## index
index | Re | Mach | Datasource
1 | 50000 | 0 | JavaFoil+Calcfoil stall+Eppler ext transition
2 | 50000 | 0 | XFOIL ncrit=9
3 | 50000 | 0.1 | JavaFoil+Calcfoil stall+Eppler ext transition
4 | 50000 | 0.1 | XFOIL ncrit=9
5 | 50000 | 0.25 | JavaFoil+Calcfoil stall+Eppler ext transition
6 | 50000 | 0.25 | XFOIL ncrit=9
7 | 50000 | 0.5 | JavaFoil+Calcfoil stall+Eppler ext transition
8 | 50000 | 0.5 | XFOIL ncrit=9
9 | 100000 | 0 | JavaFoil+Calcfoil stall+Eppler ext transition
10 | 100000 | 0 | XFOIL ncrit=9
11 | 100000 | 0.1 | JavaFoil+Calcfoil stall+Eppler ext transition
12 | 100000 | 0.1 | XFOIL ncrit=9
13 | 100000 | 0.25 | JavaFoil+Calcfoil stall+Eppler ext transition
14 | 100000 | 0.25 | XFOIL ncrit=9
15 | 100000 | 0.5 | JavaFoil+Calcfoil stall+Eppler ext transition
16 | 100000 | 0.5 | XFOIL ncrit=9
17 | 250000 | 0 | JavaFoil+Calcfoil stall+Eppler ext transition
18 | 250000 | 0 | XFOIL ncrit=9
19 | 250000 | 0.1 | JavaFoil+Calcfoil stall+Eppler ext transition
20 | 250000 | 0.1 | XFOIL ncrit=9
21 | 250000 | 0.25 | JavaFoil+Calcfoil stall+Eppler ext transition
22 | 250000 | 0.25 | XFOIL ncrit=9
23 | 250000 | 0.5 | JavaFoil+Calcfoil stall+Eppler ext transition
24 | 250000 | 0.5 | XFOIL ncrit=9
25 | 500000 | 0 | JavaFoil+Calcfoil stall+Eppler ext transition
26 | 500000 | 0 | XFOIL ncrit=9
27 | 500000 | 0.1 | JavaFoil+Calcfoil stall+Eppler ext transition
28 | 500000 | 0.1 | XFOIL ncrit=9
29 | 500000 | 0.25 | JavaFoil+Calcfoil stall+Eppler ext transition
30 | 500000 | 0.25 | XFOIL ncrit=9
31 | 500000 | 0.5 | JavaFoil+Calcfoil stall+Eppler ext transition
32 | 500000 | 0.5 | XFOIL ncrit=9
33 | 750000 | 0 | JavaFoil+Calcfoil stall+Eppler ext transition
34 | 750000 | 0 | XFOIL ncrit=9
35 | 750000 | 0.1 | JavaFoil+Calcfoil stall+Eppler ext transition
36 | 750000 | 0.1 | XFOIL ncrit=9
37 | 750000 | 0.25 | JavaFoil+Calcfoil stall+Eppler ext transition
38 | 750000 | 0.25 | XFOIL ncrit=9
39 | 750000 | 0.5 | JavaFoil+Calcfoil stall+Eppler ext transition
40 | 750000 | 0.5 | XFOIL ncrit=9
41 | 1000000 | 0 | JavaFoil+Calcfoil stall+Eppler ext transition
42 | 1000000 | 0 | XFOIL ncrit=9
43 | 1000000 | 0.1 | JavaFoil+Calcfoil stall+Eppler ext transition
44 | 1000000 | 0.1 | XFOIL ncrit=9
45 | 1000000 | 0.25 | JavaFoil+Calcfoil stall+Eppler ext transition
46 | 1000000 | 0.25 | XFOIL ncrit=9
47 | 1000000 | 0.5 | JavaFoil+Calcfoil stall+Eppler ext transition
48 | 1000000 | 0.5 | XFOIL ncrit=9
49 | 2000000 | 0 | JavaFoil+Calcfoil stall+Eppler ext transition
50 | 2000000 | 0 | XFOIL ncrit=9
51 | 2000000 | 0.1 | JavaFoil+Calcfoil stall+Eppler ext transition
52 | 2000000 | 0.1 | XFOIL ncrit=9
53 | 2000000 | 0.25 | JavaFoil+Calcfoil stall+Eppler ext transition
54 | 2000000 | 0.25 | XFOIL ncrit=9
55 | 2000000 | 0.5 | JavaFoil+Calcfoil stall+Eppler ext transition
56 | 2000000 | 0.5 | XFOIL ncrit=9
57 | 3000000 | 0 | JavaFoil+Calcfoil stall+Eppler ext transition
58 | 3000000 | 0 | XFOIL ncrit=9
59 | 3000000 | 0.1 | JavaFoil+Calcfoil stall+Eppler ext transition
60 | 3000000 | 0.1 | XFOIL ncrit=9
61 | 3000000 | 0.25 | JavaFoil+Calcfoil stall+Eppler ext transition
62 | 3000000 | 0.25 | XFOIL ncrit=9
63 | 3000000 | 0.5 | JavaFoil+Calcfoil stall+Eppler ext transition
64 | 3000000 | 0.5 | XFOIL ncrit=9
65 | 4000000 | 0 | JavaFoil+Calcfoil stall+Eppler ext transition
66 | 4000000 | 0 | XFOIL ncrit=9
67 | 4000000 | 0.1 | JavaFoil+Calcfoil stall+Eppler ext transition
68 | 4000000 | 0.1 | XFOIL ncrit=9
69 | 4000000 | 0.25 | JavaFoil+Calcfoil stall+Eppler ext transition
70 | 4000000 | 0.25 | XFOIL ncrit=9
71 | 4000000 | 0.5 | JavaFoil+Calcfoil stall+Eppler ext transition
72 | 4000000 | 0.5 | XFOIL ncrit=9
73 | 5000000 | 0 | JavaFoil+Calcfoil stall+Eppler ext transition
74 | 5000000 | 0 | XFOIL ncrit=9
75 | 5000000 | 0.1 | JavaFoil+Calcfoil stall+Eppler ext transition
76 | 5000000 | 0.1 | XFOIL ncrit=9
77 | 5000000 | 0.25 | JavaFoil+Calcfoil stall+Eppler ext transition
78 | 5000000 | 0.25 | XFOIL ncrit=9
79 | 5000000 | 0.5 | JavaFoil+Calcfoil stall+Eppler ext transition
80 | 5000000 | 0.5 | XFOIL ncrit=9
81 | 6000000 | 0 | JavaFoil+Calcfoil stall+Eppler ext transition
82 | 6000000 | 0 | XFOIL ncrit=9
83 | 6000000 | 0.1 | JavaFoil+Calcfoil stall+Eppler ext transition
84 | 6000000 | 0.1 | XFOIL ncrit=9
85 | 6000000 | 0.25 | JavaFoil+Calcfoil stall+Eppler ext transition
86 | 6000000 | 0.25 | XFOIL ncrit=9
87 | 6000000 | 0.5 | JavaFoil+Calcfoil stall+Eppler ext transition
88 | 6000000 | 0.5 | XFOIL ncrit=9
89 | 7000000 | 0 | JavaFoil+Calcfoil stall+Eppler ext transition
90 | 7000000 | 0 | XFOIL ncrit=9
91 | 7000000 | 0.1 | JavaFoil+Calcfoil stall+Eppler ext transition
92 | 7000000 | 0.1 | XFOIL ncrit=9
93 | 7000000 | 0.25 | JavaFoil+Calcfoil stall+Eppler ext transition
94 | 7000000 | 0.25 | XFOIL ncrit=9
95 | 7000000 | 0.5 | JavaFoil+Calcfoil stall+Eppler ext transition
96 | 7000000 | 0.5 | XFOIL ncrit=9
97 | 8000000 | 0 | JavaFoil+Calcfoil stall+Eppler ext transition
98 | 8000000 | 0 | XFOIL ncrit=9
99 | 8000000 | 0.1 | JavaFoil+Calcfoil stall+Eppler ext transition
100 | 8000000 | 0.1 | XFOIL ncrit=9
101 | 8000000 | 0.25 | JavaFoil+Calcfoil stall+Eppler ext transition
102 | 8000000 | 0.25 | XFOIL ncrit=9
103 | 8000000 | 0.5 | JavaFoil+Calcfoil stall+Eppler ext transition
104 | 8000000 | 0.5 | XFOIL ncrit=9
105 | 10000000 | 0 | JavaFoil+Calcfoil stall+Eppler ext transition
106 | 10000000 | 0 | XFOIL ncrit=9
107 | 10000000 | 0.1 | JavaFoil+Calcfoil stall+Eppler ext transition
108 | 10000000 | 0.1 | XFOIL ncrit=9
109 | 10000000 | 0.25 | JavaFoil+Calcfoil stall+Eppler ext transition
110 | 10000000 | 0.25 | XFOIL ncrit=9
111 | 10000000 | 0.5 | JavaFoil+Calcfoil stall+Eppler ext transition
112 | 10000000 | 0.5 | XFOIL ncrit=9
113 | 12000000 | 0 | JavaFoil+Calcfoil stall+Eppler ext transition
114 | 12000000 | 0 | XFOIL ncrit=9
115 | 12000000 | 0.1 | JavaFoil+Calcfoil stall+Eppler ext transition
116 | 12000000 | 0.1 | XFOIL ncrit=9
117 | 12000000 | 0.25 | JavaFoil+Calcfoil stall+Eppler ext transition
118 | 12000000 | 0.25 | XFOIL ncrit=9
119 | 12000000 | 0.5 | JavaFoil+Calcfoil stall+Eppler ext transition
120 | 12000000 | 0.5 | XFOIL ncrit=9
121 | 14000000 | 0 | JavaFoil+Calcfoil stall+Eppler ext transition
122 | 14000000 | 0 | XFOIL ncrit=9
123 | 14000000 | 0.1 | JavaFoil+Calcfoil stall+Eppler ext transition
124 | 14000000 | 0.1 | XFOIL ncrit=9
125 | 14000000 | 0.25 | JavaFoil+Calcfoil stall+Eppler ext transition
126 | 14000000 | 0.25 | XFOIL ncrit=9
127 | 14000000 | 0.5 | JavaFoil+Calcfoil stall+Eppler ext transition
128 | 14000000 | 0.5 | XFOIL ncrit=9
129 | 16000000 | 0 | JavaFoil+Calcfoil stall+Eppler ext transition
130 | 16000000 | 0 | XFOIL ncrit=9
131 | 16000000 | 0.1 | JavaFoil+Calcfoil stall+Eppler ext transition
132 | 16000000 | 0.1 | XFOIL ncrit=9
133 | 16000000 | 0.25 | JavaFoil+Calcfoil stall+Eppler ext transition
134 | 16000000 | 0.25 | XFOIL ncrit=9
135 | 16000000 | 0.5 | JavaFoil+Calcfoil stall+Eppler ext transition
136 | 16000000 | 0.5 | XFOIL ncrit=9
137 | 18000000 | 0 | JavaFoil+Calcfoil stall+Eppler ext transition
138 | 18000000 | 0 | XFOIL ncrit=9
139 | 18000000 | 0.1 | JavaFoil+Calcfoil stall+Eppler ext transition
140 | 18000000 | 0.1 | XFOIL ncrit=9
141 | 18000000 | 0.25 | JavaFoil+Calcfoil stall+Eppler ext transition
142 | 18000000 | 0.25 | XFOIL ncrit=9
143 | 18000000 | 0.5 | JavaFoil+Calcfoil stall+Eppler ext transition
144 | 18000000 | 0.5 | XFOIL ncrit=9
145 | 20000000 | 0 | JavaFoil+Calcfoil stall+Eppler ext transition
146 | 20000000 | 0 | XFOIL ncrit=9
147 | 20000000 | 0.1 | JavaFoil+Calcfoil stall+Eppler ext transition
148 | 20000000 | 0.1 | XFOIL ncrit=9
149 | 20000000 | 0.25 | JavaFoil+Calcfoil stall+Eppler ext transition
150 | 20000000 | 0.25 | XFOIL ncrit=9
151 | 20000000 | 0.5 | JavaFoil+Calcfoil stall+Eppler ext transition
152 | 20000000 | 0.5 | XFOIL ncrit=9

## 1. Re 50k Mach 0.00 (1)
BIGFOIL.COM POLAR EXPORT
NACA63-614 a=0.0
NACA63-614 a=0.0 |  |  |  | Cl Max: | 1.409 | at alpha= | 11 | deg
JavaFoil+Calcfoil stall+Eppler ext transition |  |  |  | L/D Max: | 34.957 | at alpha= | 8 | deg
Re: | 50000 |  |  | Cd Min: | 0.01771 | at alpha= | -0.5 | deg
Mach: | 0 |  |  | Cl=0 at alpha= | -2.9479 | deg
|  |  |  | @ Cl=0.1, Cd= | 0.037778
|  |  |  | @ Cl=0.4, Cd= | 0.020237
|  |  |  | @ Cl=0.6, Cd= | 0.022194
alpha (deg) | Cl | Cd | Cm | Cl/Cd
-17.5 | -0.449 | 0.35505 | -0.009 | -1.265
-17 | -0.464 | 0.29189 | -0.01 | -1.59
-16.5 | -0.479 | 0.28093 | -0.01 | -1.704
-16 | -0.493 | 0.25413 | -0.01 | -1.939
-15.5 | -0.506 | 0.25704 | -0.009 | -1.968
-15 | -0.518 | 0.23655 | -0.009 | -2.191
-14.5 | -0.529 | 0.21519 | -0.009 | -2.46
-14 | -0.539 | 0.19782 | -0.009 | -2.724
-13.5 | -0.547 | 0.18164 | -0.009 | -3.009
-13 | -0.552 | 0.16531 | -0.009 | -3.339
-12.5 | -0.555 | 0.14474 | -0.01 | -3.835
-12 | -0.555 | 0.14319 | -0.009 | -3.876
-11.5 | -0.552 | 0.12205 | -0.01 | -4.522
-11 | -0.545 | 0.11133 | -0.01 | -4.899
-10.5 | -0.535 | 0.10715 | -0.009 | -4.995
-10 | -0.521 | 0.09846 | -0.009 | -5.294
-9.5 | -0.504 | 0.08897 | -0.009 | -5.659
-9 | -0.482 | 0.08147 | -0.009 | -5.915
-8.5 | -0.457 | 0.07502 | -0.01 | -6.085
-8 | -0.428 | 0.0714 | -0.01 | -5.989
-7.5 | -0.395 | 0.06468 | -0.011 | -6.111
-7 | -0.36 | 0.06026 | -0.011 | -5.97
-6.5 | -0.322 | 0.05566 | -0.011 | -5.777
-6 | -0.281 | 0.05262 | -0.012 | -5.337
-5.5 | -0.239 | 0.0492 | -0.018 | -4.864
-5 | -0.195 | 0.04635 | -0.019 | -4.203
-4.5 | -0.148 | 0.04574 | -0.017 | -3.243
-4 | -0.101 | 0.04384 | -0.018 | -2.313
-3.5 | -0.054 | 0.04167 | -0.018 | -1.287
-3 | -0.005 | 0.0403 | -0.019 | -0.132
-2.5 | 0.043 | 0.03902 | -0.019 | 1.109
-2 | 0.092 | 0.03794 | -0.02 | 2.427
-1.5 | 0.141 | 0.03695 | -0.021 | 3.825
-1 | 0.236 | 0.01826 | -0.042 | 12.933
-0.5 | 0.297 | 0.01771 | -0.042 | 16.753
0 | 0.337 | 0.01978 | -0.042 | 17.047
0.5 | 0.393 | 0.02018 | -0.043 | 19.489
1 | 0.449 | 0.02064 | -0.043 | 21.749
1.5 | 0.504 | 0.02116 | -0.043 | 23.829
2 | 0.559 | 0.02171 | -0.043 | 25.767
2.5 | 0.614 | 0.02236 | -0.044 | 27.474
3 | 0.668 | 0.02308 | -0.044 | 28.961
3.5 | 0.722 | 0.02393 | -0.044 | 30.169
4 | 0.776 | 0.02473 | -0.045 | 31.397
4.5 | 0.83 | 0.02567 | -0.045 | 32.33
5 | 0.883 | 0.02674 | -0.045 | 33.005
5.5 | 0.935 | 0.02771 | -0.046 | 33.763
6 | 0.987 | 0.02887 | -0.046 | 34.204
6.5 | 1.038 | 0.03021 | -0.046 | 34.38
7 | 1.089 | 0.03151 | -0.047 | 34.563
7.5 | 1.14 | 0.03275 | -0.047 | 34.8
8 | 1.191 | 0.03407 | -0.048 | 34.957
8.5 | 1.237 | 0.03582 | -0.048 | 34.531
9 | 1.281 | 0.03787 | -0.049 | 33.82
9.5 | 1.328 | 0.04115 | -0.05 | 32.278
10 | 1.36 | 0.04388 | -0.05 | 30.998
10.5 | 1.388 | 0.04662 | -0.05 | 29.767
11 | 1.409 | 0.05022 | -0.05 | 28.052
11.5 | 1.251 | 0.09082 | -0.024 | 13.776
12 | 1.264 | 0.09677 | -0.023 | 13.064
12.5 | 1.272 | 0.1041 | -0.022 | 12.223
13 | 1.276 | 0.11252 | -0.022 | 11.343
13.5 | 1.275 | 0.12039 | -0.021 | 10.592
14 | 1.269 | 0.13054 | -0.02 | 9.72
14.5 | 1.258 | 0.13826 | -0.019 | 9.102
15 | 1.243 | 0.14895 | -0.018 | 8.348
15.5 | 1.225 | 0.15936 | -0.018 | 7.685
16 | 1.202 | 0.17201 | -0.016 | 6.988

## 2. Re 50k Mach 0.00 (2)
BIGFOIL.COM POLAR EXPORT
NACA63-614 a=0.0
NACA63-614 a=0.0 |  |  |  | Cl Max: | 0.1593 | at alpha= | 1.5 | deg
XFOIL ncrit=9 |  |  |  | L/D Max: | 3.3757 | at alpha= | 1.5 | deg
Re: | 50000 |  |  | Cd Min: | 0.24462 | at alpha= | -20 | deg
Mach: | 0 |  |  | Cl=0 at alpha= | -1.93 | deg
|  |  |  | @ Cl=0.1, Cd= | 0.04155
|  |  |  | @ Cl=0.4, Cd= | 0.04719
|  |  |  | @ Cl=0.6, Cd= | 0.04719
alpha (deg) | Cl | Cd | Cm | Cl/Cd
-20 | -0.6162 | 0.24462 | 0.0366 | -2.519
-19.5 | -0.5956 | 0.23566 | 0.0328 | -2.5274
-19 | -0.5702 | 0.22606 | 0.0303 | -2.5223
-18.5 | -0.5515 | 0.22018 | 0.0262 | -2.5048
-18 | -0.5424 | 0.21849 | 0.0204 | -2.4825
-17.5 | -0.5256 | 0.21143 | 0.0162 | -2.4859
-17 | -0.4973 | 0.20133 | 0.0142 | -2.4701
-16.5 | -0.4828 | 0.19639 | 0.0098 | -2.4584
-16 | -0.492 | 0.19881 | 0.003 | -2.4747
-15.5 | -0.4456 | 0.18234 | 0.003 | -2.4438
-15 | -0.4465 | 0.18086 | -0.0026 | -2.4688
-14.5 | -0.414 | 0.16943 | -0.0041 | -2.4435
-14 | -0.4131 | 0.16642 | -0.009 | -2.4823
-13.5 | -0.3847 | 0.1564 | -0.0107 | -2.4597
-13 | -0.394 | 0.15425 | -0.0163 | -2.5543
-12.5 | -0.3591 | 0.14367 | -0.017 | -2.4995
-12 | -0.3441 | 0.13666 | -0.0196 | -2.5179
-11.5 | -0.3313 | 0.13009 | -0.0222 | -2.5467
-11 | -0.3197 | 0.12377 | -0.0246 | -2.583
-10.5 | -0.3214 | 0.11883 | -0.0279 | -2.7047
-10 | -0.2935 | 0.11097 | -0.0282 | -2.6449
-9.5 | -0.2816 | 0.10537 | -0.0287 | -2.6725
-9 | -0.2811 | 0.10132 | -0.0263 | -2.7744
-8.5 | -0.3231 | 0.10174 | -0.0181 | -3.1757
-8 | -0.3421 | 0.10002 | -0.0103 | -3.4203
-7.5 | -0.3514 | 0.09745 | -0.003 | -3.606
-7 | -0.3787 | 0.09648 | 0.0048 | -3.9252
-6.5 | -0.3586 | 0.09199 | 0.0104 | -3.8982
-5 | -0.434 | 0.05307 | -0.0446 | -8.1779
-4.5 | -0.3739 | 0.04652 | -0.0484 | -8.0374
-4 | -0.3098 | 0.04269 | -0.0511 | -7.257
-3.5 | -0.2566 | 0.04042 | -0.0514 | -6.3483
-3 | -0.2028 | 0.03912 | -0.0516 | -5.184
-1.5 | 0.0815 | 0.03749 | -0.0639 | 2.1739
-1 | 0.0558 | 0.03799 | -0.055 | 1.4688
-0.5 | 0.0554 | 0.03898 | -0.0497 | 1.4212
0 | 0.0919 | 0.04077 | -0.0498 | 2.2541
0.5 | 0.1105 | 0.04256 | -0.0476 | 2.5963
1 | 0.1379 | 0.04472 | -0.0469 | 3.0836
1.5 | 0.1593 | 0.04719 | -0.0459 | 3.3757

## 3. Re 50k Mach 0.10 (1)
BIGFOIL.COM POLAR EXPORT
NACA63-614 a=0.0
NACA63-614 a=0.0 |  |  |  | Cl Max: | 1.408 | at alpha= | 11 | deg
JavaFoil+Calcfoil stall+Eppler ext transition |  |  |  | L/D Max: | 34.794 | at alpha= | 8 | deg
Re: | 50000 |  |  | Cd Min: | 0.01776 | at alpha= | -0.5 | deg
Mach: | 0.1 |  |  | Cl=0 at alpha= | -2.9479 | deg
|  |  |  | @ Cl=0.1, Cd= | 0.037856
|  |  |  | @ Cl=0.4, Cd= | 0.020302
|  |  |  | @ Cl=0.6, Cd= | 0.022252
alpha (deg) | Cl | Cd | Cm | Cl/Cd
-17 | -0.418 | 0.3678 | -0.01 | -1.136
-16.5 | -0.435 | 0.30241 | -0.01 | -1.439
-16 | -0.452 | 0.302 | -0.009 | -1.496
-15.5 | -0.468 | 0.27458 | -0.009 | -1.705
-15 | -0.483 | 0.22958 | -0.01 | -2.106
-14.5 | -0.498 | 0.2327 | -0.009 | -2.139
-14 | -0.51 | 0.21084 | -0.009 | -2.421
-13.5 | -0.521 | 0.19334 | -0.009 | -2.696
-13 | -0.53 | 0.17624 | -0.009 | -3.007
-12.5 | -0.536 | 0.14905 | -0.01 | -3.596
-12 | -0.539 | 0.14527 | -0.009 | -3.711
-11.5 | -0.539 | 0.12411 | -0.01 | -4.341
-11 | -0.535 | 0.11548 | -0.01 | -4.632
-10.5 | -0.527 | 0.10872 | -0.009 | -4.848
-10 | -0.515 | 0.09971 | -0.009 | -5.167
-9.5 | -0.499 | 0.0912 | -0.009 | -5.474
-9 | -0.479 | 0.08316 | -0.009 | -5.762
-8.5 | -0.455 | 0.07637 | -0.01 | -5.958
-8 | -0.427 | 0.07191 | -0.01 | -5.937
-7.5 | -0.395 | 0.06527 | -0.011 | -6.056
-7 | -0.36 | 0.06093 | -0.011 | -5.912
-6.5 | -0.322 | 0.05628 | -0.011 | -5.726
-6 | -0.282 | 0.05347 | -0.012 | -5.269
-5.5 | -0.239 | 0.04991 | -0.012 | -4.789
-5 | -0.196 | 0.04661 | -0.019 | -4.197
-4.5 | -0.149 | 0.04599 | -0.017 | -3.24
-4 | -0.102 | 0.04399 | -0.018 | -2.315
-3.5 | -0.054 | 0.04179 | -0.019 | -1.29
-3 | -0.005 | 0.04039 | -0.019 | -0.132
-2.5 | 0.043 | 0.0391 | -0.019 | 1.112
-2 | 0.093 | 0.03801 | -0.02 | 2.435
-1.5 | 0.142 | 0.03693 | -0.022 | 3.848
-1 | 0.237 | 0.01832 | -0.042 | 12.955
-0.5 | 0.298 | 0.01776 | -0.042 | 16.793
0 | 0.339 | 0.01988 | -0.042 | 17.032
0.5 | 0.395 | 0.02026 | -0.043 | 19.504
1 | 0.451 | 0.02073 | -0.043 | 21.763
1.5 | 0.507 | 0.02125 | -0.043 | 23.842
2 | 0.562 | 0.02181 | -0.044 | 25.762
2.5 | 0.617 | 0.02245 | -0.044 | 27.488
3 | 0.672 | 0.0232 | -0.044 | 28.95
3.5 | 0.726 | 0.02404 | -0.045 | 30.195
4 | 0.78 | 0.02487 | -0.045 | 31.361
4.5 | 0.834 | 0.02582 | -0.045 | 32.285
5 | 0.887 | 0.02693 | -0.045 | 32.927
5.5 | 0.939 | 0.02789 | -0.046 | 33.683
6 | 0.992 | 0.0291 | -0.046 | 34.083
6.5 | 1.043 | 0.03044 | -0.047 | 34.273
7 | 1.094 | 0.03176 | -0.047 | 34.44
7.5 | 1.145 | 0.03302 | -0.047 | 34.666
8 | 1.196 | 0.03438 | -0.048 | 34.794
8.5 | 1.242 | 0.03615 | -0.049 | 34.347
9 | 1.285 | 0.03832 | -0.049 | 33.543
9.5 | 1.332 | 0.04165 | -0.05 | 31.985
10 | 1.364 | 0.04444 | -0.05 | 30.681
10.5 | 1.39 | 0.04735 | -0.05 | 29.364
11 | 1.408 | 0.05117 | -0.05 | 27.521
11.5 | 1.253 | 0.0916 | -0.024 | 13.675
12 | 1.264 | 0.09873 | -0.023 | 12.799
12.5 | 1.27 | 0.10557 | -0.022 | 12.03
13 | 1.271 | 0.11297 | -0.021 | 11.253
13.5 | 1.267 | 0.12168 | -0.02 | 10.415
14 | 1.258 | 0.13268 | -0.019 | 9.484
14.5 | 1.244 | 0.14098 | -0.019 | 8.827
15 | 1.226 | 0.15396 | -0.018 | 7.962
15.5 | 1.203 | 0.16325 | -0.017 | 7.368
16 | 1.176 | 0.17441 | -0.015 | 6.742

## 4. Re 50k Mach 0.10 (2)
BIGFOIL.COM POLAR EXPORT
NACA63-614 a=0.0
NACA63-614 a=0.0 |  |  |  | Cl Max: | 0.1707 | at alpha= | 1.5 | deg
XFOIL ncrit=9 |  |  |  | L/D Max: | 3.5914 | at alpha= | 1.5 | deg
Re: | 50000 |  |  | Cd Min: | 0.24646 | at alpha= | -20 | deg
Mach: | 0.1 |  |  | Cl=0 at alpha= | -1.8403 | deg
|  |  |  | @ Cl=0.1, Cd= | 0.041771
|  |  |  | @ Cl=0.4, Cd= | 0.04753
|  |  |  | @ Cl=0.6, Cd= | 0.04753
alpha (deg) | Cl | Cd | Cm | Cl/Cd
-20 | -0.6192 | 0.24646 | 0.0366 | -2.5124
-19.5 | -0.5948 | 0.23511 | 0.0335 | -2.5299
-19 | -0.571 | 0.22661 | 0.0306 | -2.5197
-18.5 | -0.5525 | 0.22087 | 0.0263 | -2.5015
-18 | -0.5449 | 0.22 | 0.0203 | -2.4768
-17.5 | -0.5227 | 0.2105 | 0.0169 | -2.4831
-17 | -0.4973 | 0.20178 | 0.0144 | -2.4646
-16.5 | -0.4841 | 0.19735 | 0.0096 | -2.453
-16 | -0.4946 | 0.20025 | 0.0027 | -2.4699
-15.5 | -0.4452 | 0.18277 | 0.003 | -2.4358
-15 | -0.4489 | 0.18217 | -0.003 | -2.4642
-14.5 | -0.4128 | 0.16977 | -0.0041 | -2.4315
-14 | -0.4153 | 0.16759 | -0.0094 | -2.4781
-13.5 | -0.3828 | 0.15671 | -0.0108 | -2.4427
-13 | -0.3962 | 0.15535 | -0.0168 | -2.5504
-12.5 | -0.3591 | 0.14431 | -0.0174 | -2.4884
-12 | -0.3423 | 0.13708 | -0.0198 | -2.4971
-11.5 | -0.3293 | 0.13051 | -0.0225 | -2.5232
-11 | -0.3191 | 0.12433 | -0.0251 | -2.5666
-10.5 | -0.3236 | 0.11972 | -0.0286 | -2.703
-10 | -0.2916 | 0.11143 | -0.0285 | -2.6169
-9.5 | -0.2793 | 0.10582 | -0.0289 | -2.6394
-9 | -0.2807 | 0.10194 | -0.0262 | -2.7536
-8.5 | -0.3238 | 0.10248 | -0.0179 | -3.1596
-8 | -0.3424 | 0.1007 | -0.0102 | -3.4002
-7.5 | -0.3487 | 0.09792 | -0.0031 | -3.5611
-6.5 | -0.3599 | 0.09276 | 0.0097 | -3.8799
-6 | -0.3044 | 0.0856 | 0.0052 | -3.5561
-5 | -0.4349 | 0.05377 | -0.045 | -8.0882
-4.5 | -0.3775 | 0.04715 | -0.0485 | -8.0064
-4 | -0.3149 | 0.04317 | -0.0511 | -7.2944
-3.5 | -0.2557 | 0.04074 | -0.0523 | -6.2764
-3 | -0.2038 | 0.03944 | -0.0521 | -5.1673
-2.5 | -0.1514 | 0.03863 | -0.0519 | -3.9192
-1.5 | 0.0781 | 0.03769 | -0.0636 | 2.0722
-1 | 0.0652 | 0.03832 | -0.0566 | 1.7015
-0.5 | 0.053 | 0.03913 | -0.0496 | 1.3545
0 | 0.0936 | 0.04102 | -0.0502 | 2.2818
0.5 | 0.108 | 0.04271 | -0.0474 | 2.5287
1 | 0.1425 | 0.04498 | -0.0475 | 3.1681
1.5 | 0.1707 | 0.04753 | -0.0472 | 3.5914

## 5. Re 50k Mach 0.25 (1)
BIGFOIL.COM POLAR EXPORT
NACA63-614 a=0.0
NACA63-614 a=0.0 |  |  |  | Cl Max: | 1.398 | at alpha= | 10.5 | deg
JavaFoil+Calcfoil stall+Eppler ext transition |  |  |  | L/D Max: | 33.968 | at alpha= | 7.5 | deg
Re: | 50000 |  |  | Cd Min: | 0.01801 | at alpha= | -0.5 | deg
Mach: | 0.25 |  |  | Cl=0 at alpha= | -2.95 | deg
|  |  |  | @ Cl=0.1, Cd= | 0.038291
|  |  |  | @ Cl=0.4, Cd= | 0.020702
|  |  |  | @ Cl=0.6, Cd= | 0.022679
alpha (deg) | Cl | Cd | Cm | Cl/Cd
-15 | -0.071 | 0.24773 | -0.012 | -0.286
-14.5 | -0.177 | 0.23272 | -0.011 | -0.759
-14 | -0.235 | 0.48867 | -0.011 | -0.481
-13.5 | -0.284 | 0.37323 | -0.01 | -0.76
-13 | -0.326 | 0.2725 | -0.011 | -1.197
-12.5 | -0.363 | 0.26313 | -0.01 | -1.381
-12 | -0.395 | 0.191 | -0.011 | -2.069
-11.5 | -0.421 | 0.1688 | -0.011 | -2.497
-11 | -0.441 | 0.14896 | -0.011 | -2.964
-10.5 | -0.455 | 0.12887 | -0.011 | -3.53
-10 | -0.461 | 0.11436 | -0.011 | -4.034
-9.5 | -0.461 | 0.10183 | -0.01 | -4.526
-9 | -0.453 | 0.09447 | -0.009 | -4.797
-8.5 | -0.439 | 0.08458 | -0.009 | -5.19
-8 | -0.419 | 0.07837 | -0.009 | -5.34
-7.5 | -0.392 | 0.07148 | -0.01 | -5.489
-7 | -0.361 | 0.06334 | -0.011 | -5.7
-6.5 | -0.325 | 0.05921 | -0.011 | -5.495
-6 | -0.286 | 0.05424 | -0.012 | -5.273
-5.5 | -0.244 | 0.05107 | -0.012 | -4.77
-5 | -0.2 | 0.04766 | -0.019 | -4.193
-4.5 | -0.153 | 0.04671 | -0.018 | -3.267
-4 | -0.104 | 0.04463 | -0.018 | -2.34
-3.5 | -0.055 | 0.04222 | -0.019 | -1.31
-3 | -0.005 | 0.04077 | -0.019 | -0.134
-2.5 | 0.045 | 0.03944 | -0.02 | 1.132
-2 | 0.095 | 0.03839 | -0.02 | 2.476
-1.5 | 0.146 | 0.03738 | -0.022 | 3.901
-1 | 0.244 | 0.01851 | -0.043 | 13.174
-0.5 | 0.306 | 0.01801 | -0.043 | 17.016
0 | 0.347 | 0.0203 | -0.043 | 17.099
0.5 | 0.405 | 0.02074 | -0.044 | 19.525
1 | 0.462 | 0.02123 | -0.044 | 21.777
1.5 | 0.519 | 0.0218 | -0.044 | 23.817
2 | 0.576 | 0.02237 | -0.045 | 25.751
2.5 | 0.632 | 0.02309 | -0.045 | 27.377
3 | 0.688 | 0.02389 | -0.045 | 28.798
3.5 | 0.744 | 0.02476 | -0.046 | 30.034
4 | 0.799 | 0.0257 | -0.046 | 31.094
4.5 | 0.854 | 0.02677 | -0.046 | 31.892
5 | 0.908 | 0.02787 | -0.047 | 32.587
5.5 | 0.962 | 0.02894 | -0.047 | 33.26
6 | 1.015 | 0.03035 | -0.047 | 33.451
6.5 | 1.069 | 0.03166 | -0.048 | 33.754
7 | 1.12 | 0.03311 | -0.048 | 33.837
7.5 | 1.172 | 0.03452 | -0.049 | 33.968
8 | 1.222 | 0.03621 | -0.049 | 33.756
8.5 | 1.268 | 0.03834 | -0.05 | 33.06
9 | 1.312 | 0.04078 | -0.05 | 32.161
9.5 | 1.352 | 0.04464 | -0.051 | 30.296
10 | 1.379 | 0.04772 | -0.051 | 28.906
10.5 | 1.398 | 0.05139 | -0.051 | 27.21
11 | 1.242 | 0.08807 | -0.025 | 14.105
11.5 | 1.251 | 0.0956 | -0.023 | 13.084
12 | 1.25 | 0.10397 | -0.022 | 12.027
12.5 | 1.242 | 0.11251 | -0.021 | 11.039
13 | 1.225 | 0.12176 | -0.02 | 10.062
13.5 | 1.2 | 0.13342 | -0.019 | 8.991
14 | 1.165 | 0.14763 | -0.017 | 7.892
14.5 | 1.122 | 0.15961 | -0.015 | 7.03
15 | 1.071 | 0.17817 | -0.014 | 6.011
15.5 | 1.012 | 0.19612 | -0.013 | 5.161

## 6. Re 50k Mach 0.25 (2)
BIGFOIL.COM POLAR EXPORT
NACA63-614 a=0.0
NACA63-614 a=0.0 |  |  |  | Cl Max: | 0.1601 | at alpha= | 1.5 | deg
XFOIL ncrit=9 |  |  |  | L/D Max: | 3.3099 | at alpha= | 1.5 | deg
Re: | 50000 |  |  | Cd Min: | 0.25577 | at alpha= | -20 | deg
Mach: | 0.25 |  |  | Cl=0 at alpha= | -1.8573 | deg
|  |  |  | @ Cl=0.1, Cd= | 0.043086
|  |  |  | @ Cl=0.4, Cd= | 0.04837
|  |  |  | @ Cl=0.6, Cd= | 0.04837
alpha (deg) | Cl | Cd | Cm | Cl/Cd
-20 | -0.6353 | 0.25577 | 0.0369 | -2.4839
-19.5 | -0.5979 | 0.23662 | 0.036 | -2.5268
-19 | -0.5769 | 0.23005 | 0.0318 | -2.5077
-18.5 | -0.5609 | 0.22598 | 0.0265 | -2.4821
-18 | -0.5607 | 0.22931 | 0.0195 | -2.4452
-17.5 | -0.5195 | 0.21114 | 0.0187 | -2.4605
-17 | -0.4994 | 0.20475 | 0.0147 | -2.4391
-16.5 | -0.4957 | 0.20441 | 0.0083 | -2.425
-16 | -0.4631 | 0.19173 | 0.0064 | -2.4154
-15.5 | -0.4465 | 0.18616 | 0.0023 | -2.3985
-15 | -0.4332 | 0.18006 | -0.0021 | -2.4059
-14.5 | -0.4101 | 0.1724 | -0.0049 | -2.3788
-14 | -0.4056 | 0.16807 | -0.0099 | -2.4133
-13.5 | -0.3788 | 0.15936 | -0.012 | -2.377
-13 | -0.3624 | 0.15207 | -0.0153 | -2.3831
-12 | -0.3456 | 0.14111 | -0.0224 | -2.4492
-11.5 | -0.3331 | 0.13453 | -0.0253 | -2.476
-11 | -0.328 | 0.12895 | -0.0285 | -2.5436
-10.5 | -0.2896 | 0.11898 | -0.0287 | -2.434
-10 | -0.2967 | 0.11538 | -0.0314 | -2.5715
-9.5 | -0.2826 | 0.10959 | -0.0306 | -2.5787
-9 | -0.2823 | 0.10567 | -0.0251 | -2.6715
-8.5 | -0.3284 | 0.10654 | -0.017 | -3.0824
-8 | -0.3454 | 0.10449 | -0.0099 | -3.3056
-7.5 | -0.3439 | 0.10097 | -0.0032 | -3.406
-7 | -0.3716 | 0.09967 | 0.0041 | -3.7283
-6.5 | -0.3176 | 0.09276 | 0.0028 | -3.4239
-5 | -0.4273 | 0.05683 | -0.0487 | -7.5189
-4.5 | -0.3843 | 0.05022 | -0.051 | -7.6523
-4 | -0.3329 | 0.04571 | -0.0523 | -7.2829
-3.5 | -0.2742 | 0.04272 | -0.0534 | -6.4185
-3 | -0.2133 | 0.04118 | -0.0544 | -5.1797
-2.5 | -0.1518 | 0.04004 | -0.0551 | -3.7912
-1.5 | 0.0844 | 0.03893 | -0.0659 | 2.168
-1 | 0.06 | 0.03944 | -0.0572 | 1.5213
-0.5 | 0.0627 | 0.04036 | -0.0522 | 1.5535
0 | 0.0718 | 0.04171 | -0.0483 | 1.7214
0.5 | 0.1179 | 0.04396 | -0.0495 | 2.682
1 | 0.1348 | 0.04592 | -0.0472 | 2.9355
1.5 | 0.1601 | 0.04837 | -0.0464 | 3.3099

## 7. Re 50k Mach 0.50 (1)
BIGFOIL.COM POLAR EXPORT
NACA63-614 a=0.0
NACA63-614 a=0.0 |  |  |  | Cl Max: | 1.366 | at alpha= | 9 | deg
JavaFoil+Calcfoil stall+Eppler ext transition |  |  |  | L/D Max: | 30.961 | at alpha= | 5.5 | deg
Re: | 50000 |  |  | Cd Min: | 0.01965 | at alpha= | -1 | deg
Mach: | 0.5 |  |  | Cl=0 at alpha= | -2.9464 | deg
|  |  |  | @ Cl=0.1, Cd= | 0.039779
|  |  |  | @ Cl=0.4, Cd= | 0.02253
|  |  |  | @ Cl=0.6, Cd= | 0.024688
alpha (deg) | Cl | Cd | Cm | Cl/Cd
-20 | -0.965 | 0.45084 | -0.02 | -2.141
-19.5 | -0.934 | 0.411 | -0.019 | -2.274
-19 | -0.907 | 0.41344 | -0.02 | -2.193
-18.5 | -0.879 | 0.38683 | -0.02 | -2.272
-18 | -0.851 | 0.40875 | -0.02 | -2.081
-17.5 | -0.823 | 0.4063 | -0.02 | -2.025
-17 | -0.795 | 0.40203 | -0.02 | -1.977
-16.5 | -0.765 | 0.36835 | -0.019 | -2.076
-16 | -0.737 | 0.35245 | -0.019 | -2.09
-15.5 | -0.709 | 0.35708 | -0.019 | -1.984
-15 | -0.68 | 0.33482 | -0.019 | -2.032
-14.5 | -0.652 | 0.33079 | -0.019 | -1.972
-14 | -0.624 | 0.30012 | -0.02 | -2.08
-13.5 | -0.596 | 0.29543 | -0.02 | -2.018
-13 | -0.566 | 0.28928 | -0.018 | -1.958
-12.5 | -0.538 | 0.28324 | -0.018 | -1.9
-12 | -0.51 | 0.27987 | -0.019 | -1.823
-11.5 | -0.482 | 0.27648 | -0.019 | -1.743
-11 | -0.454 | 0.27977 | -0.019 | -1.622
-10.5 | -0.426 | 0.27371 | -0.019 | -1.555
-10 | -0.397 | 0.23193 | -0.017 | -1.71
-9.5 | -0.368 | 0.22923 | -0.017 | -1.607
-9 | -0.34 | 0.22739 | -0.017 | -1.496
-8.5 | -0.312 | 0.19969 | -0.017 | -1.563
-8 | -0.284 | 0.19132 | -0.018 | -1.484
-7.5 | -0.255 | 0.18478 | -0.015 | -1.382
-7 | -0.227 | 0.16187 | -0.012 | -1.402
-6.5 | -0.199 | 0.13224 | -0.012 | -1.505
-6 | -0.252 | 0.08138 | -0.012 | -3.092
-5.5 | -0.247 | 0.06355 | -0.01 | -3.889
-5 | -0.212 | 0.05373 | -0.012 | -3.939
-4.5 | -0.167 | 0.04857 | -0.021 | -3.429
-4 | -0.115 | 0.04562 | -0.022 | -2.532
-3.5 | -0.061 | 0.04485 | -0.02 | -1.367
-3 | -0.006 | 0.0427 | -0.021 | -0.143
-2.5 | 0.05 | 0.04085 | -0.022 | 1.218
-2 | 0.106 | 0.03965 | -0.022 | 2.674
-1.5 | 0.163 | 0.03879 | -0.023 | 4.192
-1 | 0.273 | 0.01965 | -0.047 | 13.874
-0.5 | 0.343 | 0.01988 | -0.048 | 17.239
0 | 0.384 | 0.0224 | -0.048 | 17.139
0.5 | 0.448 | 0.02292 | -0.048 | 19.534
1 | 0.511 | 0.02361 | -0.049 | 21.65
1.5 | 0.574 | 0.02434 | -0.049 | 23.585
2 | 0.636 | 0.02517 | -0.049 | 25.29
2.5 | 0.699 | 0.02614 | -0.05 | 26.72
3 | 0.761 | 0.02716 | -0.05 | 28.005
3.5 | 0.822 | 0.02836 | -0.05 | 28.973
4 | 0.882 | 0.02968 | -0.051 | 29.728
4.5 | 0.943 | 0.03116 | -0.051 | 30.249
5 | 1.002 | 0.0327 | -0.051 | 30.629
5.5 | 1.061 | 0.03427 | -0.052 | 30.961
6 | 1.12 | 0.03624 | -0.052 | 30.894
6.5 | 1.177 | 0.03821 | -0.053 | 30.808
7 | 1.233 | 0.0404 | -0.053 | 30.513
7.5 | 1.281 | 0.04331 | -0.054 | 29.579
8 | 1.322 | 0.04679 | -0.054 | 28.253
8.5 | 1.357 | 0.05269 | -0.055 | 25.749
9 | 1.366 | 0.05765 | -0.055 | 23.697
9.5 | 1.192 | 0.0868 | -0.025 | 13.73
10 | 1.119 | 0.10265 | -0.022 | 10.904
10.5 | 0.73 | 0.19103 |  | 3.821
11 | 0.757 | 0.20659 | -0.02 | 3.662
11.5 | 0.783 | 0.2674 | -0.024 | 2.929
12 | 0.809 | 0.26476 | -0.024 | 3.057
12.5 | 0.836 | 0.28867 | -0.028 | 2.898
13 | 0.862 | 0.30285 | -0.028 | 2.848
13.5 | 0.89 | 0.32718 | -0.031 | 2.72
14 | 0.916 | 0.32765 | -0.032 | 2.795

## 8. Re 50k Mach 0.50 (2)
BIGFOIL.COM POLAR EXPORT
NACA63-614 a=0.0
NACA63-614 a=0.0 |  |  |  | Cl Max: | 0.6796 | at alpha= | 10.5 | deg
XFOIL ncrit=9 |  |  |  | L/D Max: | 5.2032 | at alpha= | 8 | deg
Re: | 50000 |  |  | Cd Min: | 0.26395 | at alpha= | -20 | deg
Mach: | 0.5 |  |  | Cl=0 at alpha= | -0.84359 | deg
|  |  |  | @ Cl=0.1, Cd= | 0.049555
|  |  |  | @ Cl=0.4, Cd= | 0.083895
|  |  |  | @ Cl=0.6, Cd= | 0.11694
alpha (deg) | Cl | Cd | Cm | Cl/Cd
-20 | -0.6611 | 0.26395 | 0.0478 | -2.5046
-19.5 | -0.6442 | 0.26258 | 0.0406 | -2.4533
-19 | -0.6162 | 0.25101 | 0.0359 | -2.4549
-18.5 | -0.5866 | 0.24035 | 0.0318 | -2.4406
-18 | -0.5632 | 0.23365 | 0.0263 | -2.4104
-17.5 | -0.5526 | 0.23426 | 0.0189 | -2.3589
-17 | -0.5142 | 0.21809 | 0.016 | -2.3577
-16.5 | -0.4903 | 0.21118 | 0.011 | -2.3217
-16 | -0.4756 | 0.20717 | 0.0047 | -2.2957
-15.5 | -0.4412 | 0.19561 | 0.0016 | -2.2555
-15 | -0.4407 | 0.19667 | -0.0055 | -2.2408
-14.5 | -0.3945 | 0.18075 | -0.0077 | -2.1826
-14 | -0.3912 | 0.17905 | -0.0141 | -2.1849
-13.5 | -0.3525 | 0.16697 | -0.0168 | -2.1112
-13 | -0.3285 | 0.15902 | -0.0208 | -2.0658
-12.5 | -0.3095 | 0.15227 | -0.025 | -2.0326
-12 | -0.2896 | 0.14534 | -0.0288 | -1.9926
-11.5 | -0.2695 | 0.13838 | -0.0323 | -1.9475
-11 | -0.2505 | 0.13178 | -0.0352 | -1.9009
-10.5 | -0.2567 | 0.12896 | -0.0371 | -1.9905
-10 | -0.2483 | 0.12353 | -0.0335 | -2.01
-9.5 | -0.2704 | 0.12251 | -0.027 | -2.2072
-9 | -0.3083 | 0.12297 | -0.0208 | -2.5071
-8.5 | -0.3089 | 0.11886 | -0.0153 | -2.5989
-8 | -0.325 | 0.11664 | -0.0099 | -2.7864
-7.5 | -0.2754 | 0.10811 | -0.0156 | -2.5474
-7 | -0.2419 | 0.10225 | -0.0195 | -2.3658
-6.5 | -0.203 | 0.09508 | -0.0249 | -2.135
-6 | -0.3362 | 0.08963 | -0.0383 | -3.751
-5.5 | -0.3793 | 0.07778 | -0.0535 | -4.8766
-5 | -0.385 | 0.07005 | -0.0574 | -5.4961
-4.5 | -0.3896 | 0.0635 | -0.0585 | -6.1354
-4 | -0.3702 | 0.05765 | -0.0585 | -6.4215
-3.5 | -0.3286 | 0.05265 | -0.0597 | -6.2412
-3 | -0.2741 | 0.04902 | -0.0606 | -5.5916
-2.5 | -0.226 | 0.04706 | -0.0592 | -4.8024
-2 | -0.1684 | 0.04566 | -0.0584 | -3.6881
-1.5 | -0.1024 | 0.04532 | -0.0581 | -2.2595
-0.5 | 0.0536 | 0.04535 | -0.0566 | 1.1819
0 | 0.0555 | 0.04626 | -0.0507 | 1.1997
0.5 | 0.0691 | 0.04771 | -0.0471 | 1.4483
1 | 0.1088 | 0.05008 | -0.047 | 2.1725
1.5 | 0.1365 | 0.05249 | -0.0459 | 2.6005
2 | 0.18 | 0.05554 | -0.0467 | 3.2409
2.5 | 0.2109 | 0.05888 | -0.0468 | 3.5819
3.5 | 0.2307 | 0.06622 | -0.0457 | 3.4838
4 | 0.2651 | 0.06921 | -0.0456 | 3.8304
4.5 | 0.3102 | 0.07376 | -0.0474 | 4.2055
5 | 0.3579 | 0.07843 | -0.0493 | 4.5633
5.5 | 0.3867 | 0.0824 | -0.0493 | 4.693
6 | 0.435 | 0.08783 | -0.0514 | 4.9527
6.5 | 0.4567 | 0.09185 | -0.0511 | 4.9722
7 | 0.5084 | 0.09828 | -0.0536 | 5.173
7.5 | 0.5204 | 0.10206 | -0.0529 | 5.099
8 | 0.5658 | 0.10874 | -0.0549 | 5.2032
8.5 | 0.5784 | 0.11316 | -0.0549 | 5.1113
9 | 0.6179 | 0.12007 | -0.0567 | 5.1462
9.5 | 0.6337 | 0.12509 | -0.0572 | 5.066
10 | 0.6662 | 0.13225 | -0.059 | 5.0374
10.5 | 0.6796 | 0.13802 | -0.0604 | 4.9239

## 9. Re 100k Mach 0.00 (1)
BIGFOIL.COM POLAR EXPORT
NACA63-614 a=0.0
NACA63-614 a=0.0 |  |  |  | Cl Max: | 1.449 | at alpha= | 12 | deg
JavaFoil+Calcfoil stall+Eppler ext transition |  |  |  | L/D Max: | 49.496 | at alpha= | 7 | deg
Re: | 100000 |  |  | Cd Min: | 0.01339 | at alpha= | -0.5 | deg
Mach: | 0 |  |  | Cl=0 at alpha= | -2.9479 | deg
|  |  |  | @ Cl=0.1, Cd= | 0.032383
|  |  |  | @ Cl=0.4, Cd= | 0.014384
|  |  |  | @ Cl=0.6, Cd= | 0.015682
alpha (deg) | Cl | Cd | Cm | Cl/Cd
-17.5 | -0.449 | 0.28389 | -0.01 | -1.582
-17 | -0.464 | 0.24655 | -0.01 | -1.883
-16.5 | -0.479 | 0.23013 | -0.01 | -2.08
-16 | -0.493 | 0.20787 | -0.01 | -2.371
-15.5 | -0.506 | 0.20871 | -0.01 | -2.424
-15 | -0.518 | 0.19512 | -0.01 | -2.656
-14.5 | -0.529 | 0.17755 | -0.01 | -2.982
-14 | -0.539 | 0.16566 | -0.01 | -3.253
-13.5 | -0.547 | 0.15433 | -0.009 | -3.542
-13 | -0.552 | 0.14246 | -0.009 | -3.875
-12.5 | -0.555 | 0.12254 | -0.01 | -4.529
-12 | -0.555 | 0.12042 | -0.009 | -4.609
-11.5 | -0.552 | 0.10522 | -0.01 | -5.246
-11 | -0.545 | 0.09732 | -0.01 | -5.605
-10.5 | -0.535 | 0.09309 | -0.009 | -5.75
-10 | -0.521 | 0.08499 | -0.009 | -6.134
-9.5 | -0.504 | 0.07853 | -0.009 | -6.412
-9 | -0.482 | 0.07274 | -0.01 | -6.626
-8.5 | -0.457 | 0.0672 | -0.01 | -6.795
-8 | -0.428 | 0.06188 | -0.01 | -6.91
-7.5 | -0.395 | 0.05632 | -0.011 | -7.018
-7 | -0.36 | 0.05288 | -0.011 | -6.803
-6.5 | -0.322 | 0.05092 | -0.012 | -6.314
-6 | -0.282 | 0.04772 | -0.019 | -5.916
-5.5 | -0.24 | 0.04444 | -0.02 | -5.393
-5 | -0.195 | 0.04167 | -0.021 | -4.689
-4.5 | -0.148 | 0.04142 | -0.018 | -3.583
-4 | -0.101 | 0.03966 | -0.019 | -2.558
-3.5 | -0.054 | 0.03773 | -0.02 | -1.422
-3 | -0.005 | 0.03665 | -0.02 | -0.145
-2.5 | 0.043 | 0.03461 | -0.02 | 1.251
-2 | 0.092 | 0.03426 | -0.022 | 2.695
-1.5 | 0.175 | 0.01479 | -0.043 | 11.829
-1 | 0.236 | 0.01481 | -0.043 | 15.947
-0.5 | 0.297 | 0.01339 | -0.043 | 22.163
0 | 0.346 | 0.0141 | -0.044 | 24.524
0.5 | 0.403 | 0.0144 | -0.044 | 27.999
1 | 0.46 | 0.0147 | -0.044 | 31.296
1.5 | 0.517 | 0.01505 | -0.044 | 34.345
2 | 0.573 | 0.01547 | -0.045 | 37.049
2.5 | 0.629 | 0.01591 | -0.045 | 39.554
3 | 0.685 | 0.01639 | -0.045 | 41.774
3.5 | 0.74 | 0.01696 | -0.046 | 43.607
4 | 0.795 | 0.01756 | -0.046 | 45.283
4.5 | 0.85 | 0.01824 | -0.046 | 46.587
5 | 0.904 | 0.01898 | -0.047 | 47.606
5.5 | 0.957 | 0.01978 | -0.047 | 48.403
6 | 1.01 | 0.02055 | -0.047 | 49.183
6.5 | 1.062 | 0.02147 | -0.048 | 49.482
7 | 1.113 | 0.02249 | -0.048 | 49.496
7.5 | 1.164 | 0.0236 | -0.049 | 49.3
8 | 1.213 | 0.02501 | -0.049 | 48.497
8.5 | 1.258 | 0.02663 | -0.05 | 47.241
9 | 1.301 | 0.02865 | -0.05 | 45.405
9.5 | 1.337 | 0.0345 | -0.05 | 38.762
10 | 1.37 | 0.03695 | -0.05 | 37.071
10.5 | 1.399 | 0.03928 | -0.051 | 35.61
11 | 1.423 | 0.04202 | -0.051 | 33.871
11.5 | 1.441 | 0.04516 | -0.051 | 31.898
12 | 1.449 | 0.04861 | -0.051 | 29.815
12.5 | 1.278 | 0.09458 | -0.027 | 13.511
13 | 1.279 | 0.10123 | -0.025 | 12.632
13.5 | 1.277 | 0.1078 | -0.024 | 11.844
14 | 1.27 | 0.11721 | -0.022 | 10.835
14.5 | 1.259 | 0.12362 | -0.022 | 10.188
15 | 1.244 | 0.13305 | -0.02 | 9.35
15.5 | 1.225 | 0.1429 | -0.021 | 8.575
16 | 1.202 | 0.15155 | -0.019 | 7.934
16.5 | 1.176 | 0.16392 | -0.017 | 7.177
17 | 1.148 | 0.17412 | -0.018 | 6.594

## 10. Re 100k Mach 0.00 (2)
BIGFOIL.COM POLAR EXPORT
NACA63-614 a=0.0
NACA63-614 a=0.0 |  |  |  | Cl Max: | 1.3407 | at alpha= | 10.5 | deg
XFOIL ncrit=9 |  |  |  | L/D Max: | 47.9841 | at alpha= | 10 | deg
Re: | 100000 |  |  | Cd Min: | 0.23635 | at alpha= | -20 | deg
Mach: | 0 |  |  | Cl=0 at alpha= | -3.5078 | deg
|  |  |  | @ Cl=0.1, Cd= | 0.022202
|  |  |  | @ Cl=0.4, Cd= | 0.023289
|  |  |  | @ Cl=0.6, Cd= | 0.027087
alpha (deg) | Cl | Cd | Cm | Cl/Cd
-20 | -0.6116 | 0.23635 | 0.0413 | -2.5877
-19.5 | -0.5923 | 0.23013 | 0.0375 | -2.5738
-19 | -0.5735 | 0.22402 | 0.0332 | -2.56
-18.5 | -0.5564 | 0.21845 | 0.0283 | -2.547
-18 | -0.5503 | 0.21674 | 0.0215 | -2.539
-17.5 | -0.524 | 0.20593 | 0.0192 | -2.5446
-17 | -0.5013 | 0.19845 | 0.0165 | -2.5261
-16.5 | -0.4832 | 0.19213 | 0.0126 | -2.515
-16 | -0.4766 | 0.18853 | 0.0062 | -2.528
-15.5 | -0.4683 | 0.18241 | 0.001 | -2.5673
-15 | -0.4343 | 0.17194 | 0.0006 | -2.5259
-14.5 | -0.4171 | 0.16524 | -0.003 | -2.5242
-14 | -0.4119 | 0.1602 | -0.0087 | -2.5712
-13.5 | -0.4226 | 0.15655 | -0.0174 | -2.6995
-13 | -0.3767 | 0.14434 | -0.0147 | -2.6098
-12.5 | -0.3618 | 0.13755 | -0.0183 | -2.6303
-12 | -0.3722 | 0.13246 | -0.0272 | -2.8099
-11.5 | -0.3427 | 0.12276 | -0.0274 | -2.7916
-11 | -0.3289 | 0.11612 | -0.0314 | -2.8324
-10.5 | -0.3337 | 0.10813 | -0.0394 | -3.0861
-10 | -0.3071 | 0.10159 | -0.0405 | -3.0229
-9.5 | -0.3433 | 0.09881 | -0.0427 | -3.4743
-8 | -0.2881 | 0.06721 | -0.0832 | -4.2866
-7.5 | -0.2638 | 0.06166 | -0.0834 | -4.2783
-7 | -0.2696 | 0.05657 | -0.0832 | -4.7658
-6.5 | -0.2552 | 0.05268 | -0.0802 | -4.8443
-6 | -0.2335 | 0.03924 | -0.0815 | -5.9506
-5.5 | -0.1955 | 0.03446 | -0.079 | -5.6732
-5 | -0.1507 | 0.03106 | -0.0769 | -4.8519
-4.5 | -0.1022 | 0.02898 | -0.0751 | -3.5266
-4 | -0.0507 | 0.027 | -0.0737 | -1.8778
-3.5 | 0.0008 | 0.02532 | -0.0722 | 0.031596
-3 | 0.0451 | 0.02431 | -0.0703 | 1.8552
-2.5 | 0.0859 | 0.02352 | -0.0682 | 3.6522
-2 | 0.0919 | 0.02207 | -0.0563 | 4.164
-1.5 | 0.1288 | 0.02267 | -0.0474 | 5.6815
-1 | 0.2847 | 0.02356 | -0.0616 | 12.084
-0.5 | 0.3766 | 0.02343 | -0.0699 | 16.0734
0 | 0.4681 | 0.02288 | -0.0775 | 20.4589
0.5 | 0.5077 | 0.02357 | -0.0776 | 21.5401
1 | 0.5258 | 0.02461 | -0.0739 | 21.3653
1.5 | 0.5375 | 0.0258 | -0.0688 | 20.8333
2 | 0.5557 | 0.02683 | -0.0639 | 20.7119
2.5 | 0.5987 | 0.02703 | -0.0614 | 22.1495
3 | 0.6315 | 0.02846 | -0.0592 | 22.189
5 | 0.7929 | 0.03325 | -0.0533 | 23.8466
5.5 | 0.8681 | 0.0316 | -0.0534 | 27.4715
6 | 0.9136 | 0.03224 | -0.052 | 28.3375
6.5 | 0.9635 | 0.0324 | -0.0507 | 29.7377
7 | 1.0178 | 0.03209 | -0.0496 | 31.717
7.5 | 1.0779 | 0.0312 | -0.0487 | 34.5481
8 | 1.144 | 0.02977 | -0.0482 | 38.4279
8.5 | 1.1905 | 0.02961 | -0.0464 | 40.206
9 | 1.2486 | 0.02852 | -0.0452 | 43.7798
9.5 | 1.2909 | 0.02829 | -0.0428 | 45.631
10 | 1.3306 | 0.02773 | -0.0397 | 47.9841
10.5 | 1.3407 | 0.02869 | -0.034 | 46.7306
11 | 1.339 | 0.03065 | -0.0281 | 43.6868
11.5 | 1.3348 | 0.03361 | -0.0236 | 39.7144
12 | 1.3225 | 0.0379 | -0.02 | 34.8945
12.5 | 1.3082 | 0.04307 | -0.0174 | 30.3738
13 | 1.289 | 0.04939 | -0.0158 | 26.0984
13.5 | 1.2737 | 0.05595 | -0.0147 | 22.765
14 | 1.2655 | 0.06244 | -0.0142 | 20.2675
14.5 | 1.2716 | 0.0678 | -0.0134 | 18.7552
15 | 1.2845 | 0.07274 | -0.0126 | 17.6588
15.5 | 1.3024 | 0.0775 | -0.0119 | 16.8052

## 11. Re 100k Mach 0.10 (1)
BIGFOIL.COM POLAR EXPORT
NACA63-614 a=0.0
NACA63-614 a=0.0 |  |  |  | Cl Max: | 1.445 | at alpha= | 12 | deg
JavaFoil+Calcfoil stall+Eppler ext transition |  |  |  | L/D Max: | 49.294 | at alpha= | 6.5 | deg
Re: | 100000 |  |  | Cd Min: | 0.01347 | at alpha= | -0.5 | deg
Mach: | 0.1 |  |  | Cl=0 at alpha= | -2.949 | deg
|  |  |  | @ Cl=0.1, Cd= | 0.032685
|  |  |  | @ Cl=0.4, Cd= | 0.014435
|  |  |  | @ Cl=0.6, Cd= | 0.015739
alpha (deg) | Cl | Cd | Cm | Cl/Cd
-17 | -0.418 | 0.28795 | -0.01 | -1.452
-16.5 | -0.435 | 0.24163 | -0.01 | -1.801
-16 | -0.452 | 0.24789 | -0.01 | -1.823
-15.5 | -0.468 | 0.2252 | -0.01 | -2.079
-15 | -0.484 | 0.19002 | -0.01 | -2.545
-14.5 | -0.498 | 0.1911 | -0.01 | -2.604
-14 | -0.51 | 0.17331 | -0.01 | -2.945
-13.5 | -0.521 | 0.16146 | -0.01 | -3.229
-13 | -0.53 | 0.14952 | -0.01 | -3.544
-12.5 | -0.536 | 0.12602 | -0.01 | -4.254
-12 | -0.539 | 0.12533 | -0.01 | -4.301
-11.5 | -0.539 | 0.10714 | -0.01 | -5.029
-11 | -0.535 | 0.09846 | -0.01 | -5.433
-10.5 | -0.527 | 0.09409 | -0.009 | -5.602
-10 | -0.515 | 0.08686 | -0.009 | -5.932
-9.5 | -0.499 | 0.08003 | -0.009 | -6.239
-9 | -0.479 | 0.07344 | -0.009 | -6.525
-8.5 | -0.455 | 0.06775 | -0.01 | -6.716
-8 | -0.427 | 0.06265 | -0.01 | -6.814
-7.5 | -0.395 | 0.05649 | -0.011 | -6.998
-7 | -0.36 | 0.05309 | -0.011 | -6.786
-6.5 | -0.322 | 0.05105 | -0.012 | -6.313
-6 | -0.282 | 0.04822 | -0.012 | -5.843
-5.5 | -0.24 | 0.04503 | -0.02 | -5.339
-5 | -0.196 | 0.04187 | -0.021 | -4.685
-4.5 | -0.149 | 0.04154 | -0.018 | -3.589
-4 | -0.102 | 0.03966 | -0.019 | -2.57
-3.5 | -0.054 | 0.03782 | -0.02 | -1.426
-3 | -0.005 | 0.03674 | -0.02 | -0.145
-2.5 | 0.044 | 0.03562 | -0.02 | 1.221
-2 | 0.093 | 0.03433 | -0.022 | 2.702
-1.5 | 0.176 | 0.01483 | -0.043 | 11.861
-1 | 0.237 | 0.01482 | -0.043 | 16.009
-0.5 | 0.298 | 0.01347 | -0.043 | 22.148
0 | 0.347 | 0.01417 | -0.044 | 24.504
0.5 | 0.405 | 0.01446 | -0.044 | 28.007
1 | 0.462 | 0.01477 | -0.044 | 31.299
1.5 | 0.519 | 0.01512 | -0.045 | 34.341
2 | 0.576 | 0.01555 | -0.045 | 37.024
2.5 | 0.632 | 0.01599 | -0.045 | 39.542
3 | 0.688 | 0.01648 | -0.046 | 41.735
3.5 | 0.743 | 0.01705 | -0.046 | 43.594
4 | 0.799 | 0.01767 | -0.046 | 45.198
4.5 | 0.854 | 0.01836 | -0.047 | 46.48
5 | 0.908 | 0.01913 | -0.047 | 47.455
5.5 | 0.962 | 0.01993 | -0.047 | 48.241
6 | 1.015 | 0.02071 | -0.048 | 48.987
6.5 | 1.067 | 0.02165 | -0.048 | 49.294
7 | 1.118 | 0.0227 | -0.048 | 49.263
7.5 | 1.169 | 0.02384 | -0.049 | 49.019
8 | 1.218 | 0.02528 | -0.049 | 48.179
8.5 | 1.263 | 0.02696 | -0.05 | 46.847
9 | 1.305 | 0.02901 | -0.05 | 44.996
9.5 | 1.341 | 0.03494 | -0.05 | 38.383
10 | 1.373 | 0.03743 | -0.051 | 36.683
10.5 | 1.401 | 0.03981 | -0.051 | 35.201
11 | 1.425 | 0.04266 | -0.051 | 33.4
11.5 | 1.44 | 0.04599 | -0.051 | 31.318
12 | 1.445 | 0.04991 | -0.051 | 28.946
12.5 | 1.273 | 0.09599 | -0.026 | 13.261
13 | 1.273 | 0.10262 | -0.024 | 12.405
13.5 | 1.269 | 0.11086 | -0.023 | 11.445
14 | 1.259 | 0.11854 | -0.021 | 10.621
14.5 | 1.245 | 0.125 | -0.021 | 9.961
15 | 1.226 | 0.13461 | -0.02 | 9.11
15.5 | 1.203 | 0.14429 | -0.02 | 8.34
16 | 1.176 | 0.15385 | -0.017 | 7.645
16.5 | 1.146 | 0.16907 | -0.018 | 6.779
17 | 1.113 | 0.17529 | -0.016 | 6.348

## 12. Re 100k Mach 0.10 (2)
BIGFOIL.COM POLAR EXPORT
NACA63-614 a=0.0
NACA63-614 a=0.0 |  |  |  | Cl Max: | 1.339 | at alpha= | 11 | deg
XFOIL ncrit=9 |  |  |  | L/D Max: | 46.9269 | at alpha= | 10 | deg
Re: | 100000 |  |  | Cd Min: | 0.23699 | at alpha= | -20 | deg
Mach: | 0.1 |  |  | Cl=0 at alpha= | -3.4871 | deg
|  |  |  | @ Cl=0.1, Cd= | 0.022344
|  |  |  | @ Cl=0.4, Cd= | 0.023505
|  |  |  | @ Cl=0.6, Cd= | 0.027076
alpha (deg) | Cl | Cd | Cm | Cl/Cd
-20 | -0.6129 | 0.23699 | 0.0417 | -2.5862
-19.5 | -0.5935 | 0.23077 | 0.0378 | -2.5718
-19 | -0.5747 | 0.22465 | 0.0334 | -2.5582
-18.5 | -0.5578 | 0.21926 | 0.0284 | -2.544
-18 | -0.5524 | 0.21792 | 0.0214 | -2.5349
-17.5 | -0.5234 | 0.20613 | 0.0197 | -2.5392
-17 | -0.5014 | 0.19893 | 0.0167 | -2.5205
-16.5 | -0.4834 | 0.19263 | 0.0126 | -2.5095
-16 | -0.4784 | 0.18957 | 0.0059 | -2.5236
-15.5 | -0.4604 | 0.18097 | 0.0022 | -2.5441
-15 | -0.4332 | 0.17233 | 0.0007 | -2.5138
-14.5 | -0.4163 | 0.16566 | -0.003 | -2.513
-14 | -0.4132 | 0.16108 | -0.0092 | -2.5652
-13.5 | -0.4228 | 0.15729 | -0.0177 | -2.688
-13 | -0.3741 | 0.1447 | -0.0147 | -2.5853
-12.5 | -0.3602 | 0.13796 | -0.0185 | -2.6109
-12 | -0.3727 | 0.13318 | -0.028 | -2.7985
-11.5 | -0.3379 | 0.12318 | -0.0272 | -2.7431
-11 | -0.3281 | 0.11664 | -0.0322 | -2.8129
-10.5 | -0.3226 | 0.10853 | -0.0379 | -2.9725
-10 | -0.3045 | 0.10207 | -0.041 | -2.9832
-9.5 | -0.3451 | 0.09893 | -0.0467 | -3.4883
-9 | -0.294 | 0.08885 | -0.0525 | -3.3089
-8.5 | -0.2652 | 0.07832 | -0.0667 | -3.3861
-8 | -0.2618 | 0.06854 | -0.0801 | -3.8197
-7.5 | -0.2609 | 0.06243 | -0.0834 | -4.1791
-7 | -0.2632 | 0.05719 | -0.083 | -4.6022
-6 | -0.2333 | 0.03969 | -0.0821 | -5.8781
-5.5 | -0.1962 | 0.03482 | -0.0795 | -5.6347
-5 | -0.1518 | 0.03137 | -0.0773 | -4.839
-4.5 | -0.1035 | 0.02923 | -0.0755 | -3.5409
-4 | -0.0524 | 0.02734 | -0.0741 | -1.9166
-3.5 | -0.0012 | 0.02563 | -0.0727 | -0.04682
-3 | 0.0454 | 0.02443 | -0.0706 | 1.8584
-2.5 | 0.0862 | 0.02369 | -0.0685 | 3.6387
-2 | 0.0929 | 0.02215 | -0.0573 | 4.1941
-1.5 | 0.124 | 0.023 | -0.0479 | 5.3913
-1 | 0.282 | 0.0237 | -0.0611 | 11.8987
-0.5 | 0.3749 | 0.02369 | -0.0697 | 15.8252
0 | 0.4672 | 0.02301 | -0.077 | 20.3042
0.5 | 0.5109 | 0.02365 | -0.0779 | 21.6025
1 | 0.5286 | 0.02473 | -0.0741 | 21.3748
1.5 | 0.5386 | 0.026 | -0.0688 | 20.7154
2 | 0.5508 | 0.02735 | -0.0635 | 20.1389
2.5 | 0.6029 | 0.02706 | -0.0616 | 22.2801
3 | 0.6352 | 0.02849 | -0.0593 | 22.2955
4 | 0.7097 | 0.03133 | -0.056 | 22.6524
5.5 | 0.8748 | 0.03154 | -0.0534 | 27.7362
6 | 0.8951 | 0.03417 | -0.0508 | 26.1955
6.5 | 0.9709 | 0.03232 | -0.0507 | 30.0402
7 | 1.0256 | 0.03201 | -0.0496 | 32.04
7.5 | 1.0873 | 0.03105 | -0.0487 | 35.0177
8 | 1.1513 | 0.02984 | -0.0481 | 38.5824
8.5 | 1.1875 | 0.03032 | -0.0453 | 39.1656
9 | 1.2607 | 0.02834 | -0.0452 | 44.4848
9.5 | 1.3008 | 0.0282 | -0.0424 | 46.1277
10 | 1.3285 | 0.02831 | -0.0382 | 46.9269
10.5 | 1.3355 | 0.02935 | -0.0321 | 45.5026
11 | 1.339 | 0.03118 | -0.0268 | 42.9442
11.5 | 1.3281 | 0.03475 | -0.0223 | 38.2187
12 | 1.3184 | 0.03897 | -0.0189 | 33.8312
12.5 | 1.301 | 0.04462 | -0.0166 | 29.1573
13 | 1.2829 | 0.05092 | -0.0151 | 25.1944
13.5 | 1.2686 | 0.05761 | -0.0142 | 22.0205
14 | 1.2641 | 0.06376 | -0.0135 | 19.8259
14.5 | 1.2678 | 0.06958 | -0.013 | 18.2208
15 | 1.2805 | 0.07468 | -0.0123 | 17.1465
15.5 | 1.2961 | 0.07981 | -0.0118 | 16.2398
16 | 1.2981 | 0.0867 | -0.0126 | 14.9723

## 13. Re 100k Mach 0.25 (1)
BIGFOIL.COM POLAR EXPORT
NACA63-614 a=0.0
NACA63-614 a=0.0 |  |  |  | Cl Max: | 1.429 | at alpha= | 11.5 | deg
JavaFoil+Calcfoil stall+Eppler ext transition |  |  |  | L/D Max: | 48.148 | at alpha= | 6.5 | deg
Re: | 100000 |  |  | Cd Min: | 0.01363 | at alpha= | -0.5 | deg
Mach: | 0.25 |  |  | Cl=0 at alpha= | -2.95 | deg
|  |  |  | @ Cl=0.1, Cd= | 0.033694
|  |  |  | @ Cl=0.4, Cd= | 0.014739
|  |  |  | @ Cl=0.6, Cd= | 0.016068
alpha (deg) | Cl | Cd | Cm | Cl/Cd
-15 | -0.071 | 0.20572 | -0.013 | -0.345
-14.5 | -0.177 | 0.19936 | -0.012 | -0.886
-14 | -0.235 | 0.18239 | -0.012 | -1.29
-13.5 | -0.284 | 0.29293 | -0.011 | -0.968
-13 | -0.326 | 0.14528 | -0.012 | -2.245
-12.5 | -0.363 | 0.20102 | -0.011 | -1.807
-12 | -0.395 | 0.15777 | -0.011 | -2.505
-11.5 | -0.421 | 0.13739 | -0.011 | -3.068
-11 | -0.442 | 0.12189 | -0.011 | -3.622
-10.5 | -0.455 | 0.10783 | -0.011 | -4.219
-10 | -0.461 | 0.09698 | -0.011 | -4.758
-9.5 | -0.461 | 0.0866 | -0.011 | -5.321
-9 | -0.453 | 0.08153 | -0.01 | -5.56
-8.5 | -0.439 | 0.0742 | -0.009 | -5.916
-8 | -0.419 | 0.06718 | -0.01 | -6.23
-7.5 | -0.392 | 0.06109 | -0.01 | -6.422
-7 | -0.361 | 0.05508 | -0.011 | -6.555
-6.5 | -0.325 | 0.05324 | -0.011 | -6.111
-6 | -0.286 | 0.04892 | -0.013 | -5.847
-5.5 | -0.244 | 0.04628 | -0.013 | -5.264
-5 | -0.2 | 0.04332 | -0.02 | -4.616
-4.5 | -0.153 | 0.04209 | -0.019 | -3.627
-4 | -0.104 | 0.04014 | -0.019 | -2.603
-3.5 | -0.055 | 0.03812 | -0.02 | -1.451
-3 | -0.005 | 0.03627 | -0.02 | -0.151
-2.5 | 0.045 | 0.03585 | -0.021 | 1.246
-2 | 0.095 | 0.03485 | -0.022 | 2.73
-1.5 | 0.181 | 0.01496 | -0.044 | 12.079
-1 | 0.244 | 0.01496 | -0.044 | 16.304
-0.5 | 0.307 | 0.01363 | -0.044 | 22.484
0 | 0.356 | 0.0145 | -0.045 | 24.535
0.5 | 0.415 | 0.01482 | -0.045 | 27.978
1 | 0.473 | 0.01515 | -0.045 | 31.249
1.5 | 0.532 | 0.01553 | -0.046 | 34.231
2 | 0.59 | 0.01598 | -0.046 | 36.905
2.5 | 0.647 | 0.01648 | -0.046 | 39.293
3 | 0.704 | 0.01702 | -0.047 | 41.393
3.5 | 0.761 | 0.01762 | -0.047 | 43.202
4 | 0.818 | 0.01829 | -0.047 | 44.726
4.5 | 0.874 | 0.01908 | -0.048 | 45.813
5 | 0.93 | 0.01986 | -0.048 | 46.799
5.5 | 0.985 | 0.02075 | -0.048 | 47.451
6 | 1.039 | 0.02166 | -0.049 | 47.958
6.5 | 1.092 | 0.02269 | -0.049 | 48.148
7 | 1.144 | 0.02386 | -0.05 | 47.955
7.5 | 1.196 | 0.02521 | -0.05 | 47.418
8 | 1.244 | 0.02686 | -0.051 | 46.319
8.5 | 1.288 | 0.02885 | -0.051 | 44.644
9 | 1.329 | 0.03151 | -0.051 | 42.178
9.5 | 1.361 | 0.03767 | -0.051 | 36.139
10 | 1.39 | 0.04024 | -0.052 | 34.53
10.5 | 1.412 | 0.04323 | -0.052 | 32.651
11 | 1.426 | 0.0466 | -0.052 | 30.606
11.5 | 1.429 | 0.05068 | -0.052 | 28.199
12 | 1.252 | 0.0935 | -0.025 | 13.395
12.5 | 1.243 | 0.10069 | -0.023 | 12.347
13 | 1.226 | 0.1095 | -0.022 | 11.195
13.5 | 1.2 | 0.11829 | -0.021 | 10.146
14 | 1.166 | 0.13021 | -0.02 | 8.952
14.5 | 1.122 | 0.14118 | -0.018 | 7.951
15 | 1.071 | 0.15014 | -0.015 | 7.134
15.5 | 1.012 | 0.16526 | -0.015 | 6.126
16 | 0.947 | 0.18589 | -0.015 | 5.093
16.5 | 0.875 | 0.20368 | -0.012 | 4.297

## 14. Re 100k Mach 0.25 (2)
BIGFOIL.COM POLAR EXPORT
NACA63-614 a=0.0
NACA63-614 a=0.0 |  |  |  | Cl Max: | 1.318 | at alpha= | 10.5 | deg
XFOIL ncrit=9 |  |  |  | L/D Max: | 40.6768 | at alpha= | 9.5 | deg
Re: | 100000 |  |  | Cd Min: | 0.2408 | at alpha= | -20 | deg
Mach: | 0.25 |  |  | Cl=0 at alpha= | -3.4162 | deg
|  |  |  | @ Cl=0.1, Cd= | 0.022889
|  |  |  | @ Cl=0.4, Cd= | 0.024582
|  |  |  | @ Cl=0.6, Cd= | 0.03055
alpha (deg) | Cl | Cd | Cm | Cl/Cd
-20 | -0.621 | 0.2408 | 0.0438 | -2.5789
-19.5 | -0.601 | 0.23448 | 0.0394 | -2.5631
-19 | -0.5817 | 0.22841 | 0.0346 | -2.5467
-18.5 | -0.568 | 0.22488 | 0.0282 | -2.5258
-18 | -0.5521 | 0.21865 | 0.0232 | -2.525
-17.5 | -0.5236 | 0.20838 | 0.0214 | -2.5127
-17 | -0.5028 | 0.20169 | 0.0175 | -2.4929
-16.5 | -0.4866 | 0.1961 | 0.0122 | -2.4814
-16 | -0.4889 | 0.1956 | 0.0045 | -2.4995
-15.5 | -0.4495 | 0.18156 | 0.0042 | -2.4758
-15 | -0.4289 | 0.17455 | 0.0008 | -2.4572
-14.5 | -0.414 | 0.16831 | -0.004 | -2.4597
-14 | -0.4198 | 0.16581 | -0.0119 | -2.5318
-13.5 | -0.3837 | 0.15384 | -0.0123 | -2.4941
-13 | -0.363 | 0.14664 | -0.0153 | -2.4755
-12.5 | -0.3575 | 0.14094 | -0.0213 | -2.5365
-12 | -0.3662 | 0.13541 | -0.0301 | -2.7044
-11.5 | -0.3201 | 0.12527 | -0.0279 | -2.5553
-11 | -0.3316 | 0.1202 | -0.0381 | -2.7587
-10.5 | -0.295 | 0.11078 | -0.0376 | -2.6629
-10 | -0.3064 | 0.10569 | -0.0454 | -2.899
-9.5 | -0.3041 | 0.09928 | -0.0473 | -3.0631
-9 | -0.2957 | 0.08911 | -0.0705 | -3.3184
-8.5 | -0.2569 | 0.07945 | -0.0777 | -3.2335
-8 | -0.2484 | 0.07189 | -0.0835 | -3.4553
-7.5 | -0.2362 | 0.06561 | -0.083 | -3.6001
-7 | -0.2374 | 0.06068 | -0.0825 | -3.9123
-6.5 | -0.2292 | 0.05646 | -0.0789 | -4.0595
-6 | -0.2357 | 0.04251 | -0.0853 | -5.5446
-5.5 | -0.2013 | 0.03725 | -0.0824 | -5.404
-5 | -0.159 | 0.03334 | -0.0798 | -4.769
-4.5 | -0.1087 | 0.03051 | -0.0776 | -3.5628
-4 | -0.0579 | 0.02864 | -0.0759 | -2.0216
-3.5 | -0.0081 | 0.02683 | -0.0747 | -0.3019
-3 | 0.0402 | 0.02576 | -0.0727 | 1.5606
-2.5 | 0.0854 | 0.02482 | -0.0703 | 3.4408
-2 | 0.104 | 0.02236 | -0.0621 | 4.6512
-1.5 | 0.1222 | 0.02374 | -0.0511 | 5.1474
-1 | 0.2765 | 0.02473 | -0.0609 | 11.1808
-0.5 | 0.3653 | 0.02449 | -0.0675 | 14.9163
0 | 0.46 | 0.02474 | -0.0769 | 18.5934
0.5 | 0.5146 | 0.02537 | -0.0795 | 20.2838
1 | 0.5279 | 0.02648 | -0.0748 | 19.9358
1.5 | 0.5416 | 0.02733 | -0.0691 | 19.8171
2 | 0.563 | 0.02805 | -0.064 | 20.0713
2.5 | 0.5842 | 0.02972 | -0.0601 | 19.6568
3 | 0.6162 | 0.0314 | -0.0578 | 19.6242
4.5 | 0.723 | 0.03651 | -0.0523 | 19.8028
5 | 0.8159 | 0.03402 | -0.0529 | 23.983
5.5 | 0.8593 | 0.03503 | -0.0512 | 24.5304
6 | 0.8953 | 0.03649 | -0.049 | 24.5355
6.5 | 0.8767 | 0.04175 | -0.0443 | 20.9988
7 | 1.013 | 0.03555 | -0.0462 | 28.4951
7.5 | 1.0674 | 0.03516 | -0.0444 | 30.3584
8 | 1.0666 | 0.03819 | -0.0393 | 27.9288
8.5 | 1.1732 | 0.03393 | -0.0399 | 34.5771
9 | 1.2316 | 0.03275 | -0.0378 | 37.6061
9.5 | 1.2862 | 0.03162 | -0.0351 | 40.6768
10 | 1.3039 | 0.03209 | -0.0296 | 40.6326
10.5 | 1.318 | 0.03314 | -0.0247 | 39.7707
11 | 1.3094 | 0.03661 | -0.0202 | 35.7662
11.5 | 1.3027 | 0.04067 | -0.0169 | 32.031
12 | 1.2873 | 0.04621 | -0.0146 | 27.8576
12.5 | 1.2702 | 0.05251 | -0.0132 | 24.1897
13 | 1.2554 | 0.05931 | -0.0125 | 21.1668
13.5 | 1.2473 | 0.06611 | -0.0122 | 18.867
14 | 1.243 | 0.07309 | -0.0123 | 17.0064
14.5 | 1.2475 | 0.07939 | -0.0122 | 15.7136
15 | 1.2491 | 0.0866 | -0.0128 | 14.4238
15.5 | 1.2532 | 0.09369 | -0.0136 | 13.376

## 15. Re 100k Mach 0.50 (1)
BIGFOIL.COM POLAR EXPORT
NACA63-614 a=0.0
NACA63-614 a=0.0 |  |  |  | Cl Max: | 1.377 | at alpha= | 9 | deg
JavaFoil+Calcfoil stall+Eppler ext transition |  |  |  | L/D Max: | 43.511 | at alpha= | 5.5 | deg
Re: | 100000 |  |  | Cd Min: | 0.01578 | at alpha= | -1.5 | deg
Mach: | 0.5 |  |  | Cl=0 at alpha= | -2.9464 | deg
|  |  |  | @ Cl=0.1, Cd= | 0.035959
|  |  |  | @ Cl=0.4, Cd= | 0.016115
|  |  |  | @ Cl=0.6, Cd= | 0.01764
alpha (deg) | Cl | Cd | Cm | Cl/Cd
-20 | -0.965 | 0.36992 | -0.02 | -2.609
-19.5 | -0.935 | 0.33397 | -0.02 | -2.798
-19 | -0.907 | 0.31956 | -0.02 | -2.837
-18.5 | -0.879 | 0.316 | -0.02 | -2.781
-18 | -0.851 | 0.31416 | -0.02 | -2.708
-17.5 | -0.823 | 0.31096 | -0.02 | -2.646
-17 | -0.795 | 0.30664 | -0.02 | -2.592
-16.5 | -0.765 | 0.28034 | -0.019 | -2.728
-16 | -0.737 | 0.2824 | -0.019 | -2.608
-15.5 | -0.709 | 0.27219 | -0.019 | -2.603
-15 | -0.68 | 0.26917 | -0.019 | -2.528
-14.5 | -0.652 | 0.26516 | -0.019 | -2.46
-14 | -0.624 | 0.24424 | -0.02 | -2.556
-13.5 | -0.596 | 0.23983 | -0.02 | -2.486
-13 | -0.566 | 0.23022 | -0.018 | -2.46
-12.5 | -0.538 | 0.22641 | -0.018 | -2.377
-12 | -0.51 | 0.22301 | -0.019 | -2.287
-11.5 | -0.482 | 0.21967 | -0.019 | -2.194
-11 | -0.454 | 0.20732 | -0.019 | -2.189
-10.5 | -0.426 | 0.20222 | -0.019 | -2.104
-10 | -0.397 | 0.17913 | -0.018 | -2.215
-9.5 | -0.368 | 0.17748 | -0.018 | -2.076
-9 | -0.34 | 0.17468 | -0.018 | -1.948
-8.5 | -0.312 | 0.15445 | -0.018 | -2.021
-8 | -0.284 | 0.14793 | -0.018 | -1.919
-7.5 | -0.255 | 0.14135 | -0.016 | -1.806
-7 | -0.227 | 0.12579 | -0.013 | -1.805
-6.5 | -0.199 | 0.10514 | -0.013 | -1.893
-6 | -0.252 | 0.06819 | -0.013 | -3.69
-5.5 | -0.247 | 0.05587 | -0.011 | -4.424
-5 | -0.212 | 0.04783 | -0.013 | -4.425
-4.5 | -0.167 | 0.04402 | -0.022 | -3.787
-4 | -0.116 | 0.04114 | -0.024 | -2.813
-3.5 | -0.061 | 0.04041 | -0.021 | -1.518
-3 | -0.006 | 0.03847 | -0.022 | -0.159
-2.5 | 0.05 | 0.03695 | -0.023 | 1.347
-2 | 0.106 | 0.03584 | -0.023 | 2.959
-1.5 | 0.202 | 0.01578 | -0.048 | 12.79
-1 | 0.273 | 0.01582 | -0.049 | 17.239
-0.5 | 0.343 | 0.01589 | -0.049 | 21.56
0 | 0.393 | 0.01607 | -0.049 | 24.439
0.5 | 0.458 | 0.01649 | -0.05 | 27.761
1 | 0.523 | 0.01695 | -0.05 | 30.834
1.5 | 0.587 | 0.01752 | -0.05 | 33.508
2 | 0.651 | 0.01811 | -0.051 | 35.938
2.5 | 0.714 | 0.01882 | -0.051 | 37.943
3 | 0.777 | 0.0196 | -0.052 | 39.655
3.5 | 0.84 | 0.02047 | -0.052 | 41.031
4 | 0.902 | 0.02142 | -0.052 | 42.103
4.5 | 0.963 | 0.02251 | -0.053 | 42.79
5 | 1.023 | 0.02374 | -0.053 | 43.114
5.5 | 1.084 | 0.02491 | -0.053 | 43.511
6 | 1.143 | 0.02638 | -0.054 | 43.329
6.5 | 1.2 | 0.02806 | -0.054 | 42.774
7 | 1.254 | 0.03019 | -0.055 | 41.534
7.5 | 1.302 | 0.03278 | -0.055 | 39.704
8 | 1.341 | 0.03604 | -0.056 | 37.193
8.5 | 1.366 | 0.04452 | -0.056 | 30.676
9 | 1.377 | 0.04894 | -0.056 | 28.142
9.5 | 1.355 | 0.05473 | -0.056 | 24.761
10 | 1.12 | 0.08993 | -0.023 | 12.452
10.5 | 0.73 | 0.15 |  | 4.866
11 | 0.757 | 0.1641 | -0.02 | 4.61
11.5 | 0.783 | 0.20155 | -0.024 | 3.887
12 | 0.809 | 0.20569 | -0.024 | 3.935
12.5 | 0.837 | 0.2293 | -0.028 | 3.648
13 | 0.862 | 0.23604 | -0.028 | 3.654
13.5 | 0.89 | 0.24651 | -0.031 | 3.61
14 | 0.916 | 0.25667 | -0.032 | 3.567

## 16. Re 100k Mach 0.50 (2)
BIGFOIL.COM POLAR EXPORT
NACA63-614 a=0.0
NACA63-614 a=0.0 |  |  |  | Cl Max: | 1.1077 | at alpha= | 20 | deg
XFOIL ncrit=9 |  |  |  | L/D Max: | 15.5718 | at alpha= | 0.5 | deg
Re: | 100000 |  |  | Cd Min: | 0.29071 | at alpha= | 20 | deg
Mach: | 0.5 |  |  | Cl=0 at alpha= | -3.0802 | deg
|  |  |  | @ Cl=0.1, Cd= | 0.029466
|  |  |  | @ Cl=0.4, Cd= | 0.030978
|  |  |  | @ Cl=0.6, Cd= | 0.048534
alpha (deg) | Cl | Cd | Cm | Cl/Cd
-20 | -0.6686 | 0.26328 | 0.0512 | -2.5395
-19 | -0.6196 | 0.24686 | 0.0403 | -2.5099
-18.5 | -0.5928 | 0.23814 | 0.0357 | -2.4893
-18 | -0.5678 | 0.23042 | 0.0306 | -2.4642
-17.5 | -0.5451 | 0.22395 | 0.0245 | -2.434
-17 | -0.5363 | 0.22378 | 0.0159 | -2.3966
-16.5 | -0.4952 | 0.20752 | 0.0143 | -2.3863
-16 | -0.4695 | 0.19969 | 0.0097 | -2.3511
-15.5 | -0.4472 | 0.19281 | 0.004 | -2.3194
-15 | -0.4426 | 0.19151 | -0.0044 | -2.3111
-14.5 | -0.4011 | 0.17708 | -0.0065 | -2.2651
-14 | -0.3745 | 0.16909 | -0.0107 | -2.2148
-13.5 | -0.3577 | 0.16311 | -0.0172 | -2.193
-13 | -0.3585 | 0.16003 | -0.0259 | -2.2402
-12.5 | -0.3069 | 0.14633 | -0.0267 | -2.0973
-12 | -0.3006 | 0.14176 | -0.0347 | -2.1205
-11.5 | -0.2675 | 0.13171 | -0.0383 | -2.031
-11 | -0.2521 | 0.12556 | -0.0435 | -2.0078
-10.5 | -0.2537 | 0.12027 | -0.0492 | -2.1094
-10 | -0.2111 | 0.11102 | -0.0596 | -1.9015
-9.5 | -0.1693 | 0.10141 | -0.0675 | -1.6695
-9 | -0.1448 | 0.09398 | -0.074 | -1.5408
-8.5 | -0.1331 | 0.08776 | -0.0771 | -1.5166
-8 | -0.1264 | 0.0821 | -0.0787 | -1.5396
-7.5 | -0.1342 | 0.077 | -0.08 | -1.7429
-7 | -0.1558 | 0.07301 | -0.0822 | -2.134
-6.5 | -0.1376 | 0.0685 | -0.077 | -2.0088
-6 | -0.1984 | 0.05282 | -0.0967 | -3.7562
-5.5 | -0.1854 | 0.04709 | -0.0945 | -3.9371
-5 | -0.1653 | 0.04192 | -0.0915 | -3.9432
-4.5 | -0.1342 | 0.03791 | -0.0881 | -3.54
-4 | -0.0937 | 0.03517 | -0.0849 | -2.6642
-3.5 | -0.045 | 0.03312 | -0.082 | -1.3587
-2.5 | 0.0622 | 0.03022 | -0.0773 | 2.0582
-2 | 0.1108 | 0.02925 | -0.074 | 3.788
-1.5 | 0.1445 | 0.02915 | -0.0704 | 4.9571
-1 | 0.1406 | 0.02881 | -0.0569 | 4.8802
-0.5 | 0.1562 | 0.03051 | -0.0453 | 5.1196
0 | 0.4011 | 0.03098 | -0.0699 | 12.9471
0.5 | 0.5011 | 0.03218 | -0.0801 | 15.5718
1 | 0.4789 | 0.03408 | -0.0711 | 14.0522
1.5 | 0.4344 | 0.0361 | -0.0587 | 12.0332
2.5 | 0.4714 | 0.04044 | -0.051 | 11.6568
3 | 0.5049 | 0.04275 | -0.0491 | 11.8105
3.5 | 0.5414 | 0.04507 | -0.0475 | 12.0124
4 | 0.58 | 0.04739 | -0.0461 | 12.2389
4.5 | 0.6202 | 0.04969 | -0.0447 | 12.4814
5 | 0.632 | 0.05379 | -0.0429 | 11.7494
5.5 | 0.6564 | 0.05728 | -0.0416 | 11.4595
6 | 0.6915 | 0.06014 | -0.0404 | 11.4982
6.5 | 0.7316 | 0.06267 | -0.0391 | 11.6738
7 | 0.7759 | 0.06483 | -0.0377 | 11.9682
7.5 | 0.7762 | 0.07071 | -0.0372 | 10.9772
8 | 0.8103 | 0.0738 | -0.036 | 10.9797
8.5 | 0.8581 | 0.07547 | -0.0341 | 11.3701
9 | 0.8502 | 0.08294 | -0.0349 | 10.2508
9.5 | 0.8897 | 0.08543 | -0.0333 | 10.4144
10 | 0.8898 | 0.0927 | -0.0344 | 9.5987
10.5 | 0.9118 | 0.09744 | -0.0341 | 9.3576
11 | 0.9417 | 0.10115 | -0.0332 | 9.3099
11.5 | 0.9212 | 0.11257 | -0.0376 | 8.1834
12 | 0.9746 | 0.11224 | -0.0341 | 8.6832
12.5 | 0.9395 | 0.1272 | -0.0416 | 7.386
13 | 0.9794 | 0.12853 | -0.0395 | 7.62
13.5 | 0.956 | 0.14295 | -0.0474 | 6.6877
14 | 0.9576 | 0.15298 | -0.0523 | 6.2596
14.5 | 0.9618 | 0.16318 | -0.0574 | 5.8941
15 | 0.9601 | 0.17556 | -0.0644 | 5.4688
15.5 | 0.969 | 0.1859 | -0.07 | 5.2125
16 | 0.9768 | 0.19723 | -0.0764 | 4.9526
16.5 | 0.9881 | 0.20809 | -0.0824 | 4.7484
17 | 0.9951 | 0.22039 | -0.09 | 4.5152
17.5 | 1.007 | 0.2317 | -0.0967 | 4.3461
18 | 1.0298 | 0.24253 | -0.1012 | 4.2461
18.5 | 1.0336 | 0.2577 | -0.1118 | 4.0109
19 | 1.0637 | 0.26983 | -0.1148 | 3.9421
19.5 | 1.0695 | 0.27627 | -0.1235 | 3.8712
20 | 1.1077 | 0.29071 | -0.1245 | 3.8103

## 17. Re 250k Mach 0.00 (1)
BIGFOIL.COM POLAR EXPORT
NACA63-614 a=0.0
NACA63-614 a=0.0 |  |  |  | Cl Max: | 1.471 | at alpha= | 12.5 | deg
JavaFoil+Calcfoil stall+Eppler ext transition |  |  |  | L/D Max: | 76.426 | at alpha= | 6.5 | deg
Re: | 250000 |  |  | Cd Min: | 0.00945 | at alpha= | -0.5 | deg
Mach: | 0 |  |  | Cl=0 at alpha= | -2.9426 | deg
|  |  |  | @ Cl=0.1, Cd= | 0.011383
|  |  |  | @ Cl=0.4, Cd= | 0.0096647
|  |  |  | @ Cl=0.6, Cd= | 0.010434
alpha (deg) | Cl | Cd | Cm | Cl/Cd
-17.5 | -0.45 | 0.18743 | -0.013 | -2.401
-17 | -0.465 | 0.1729 | -0.013 | -2.689
-16.5 | -0.48 | 0.16327 | -0.013 | -2.937
-16 | -0.494 | 0.15741 | -0.013 | -3.137
-15.5 | -0.507 | 0.14938 | -0.012 | -3.391
-15 | -0.518 | 0.15708 | -0.01 | -3.301
-14.5 | -0.53 | 0.14621 | -0.01 | -3.622
-14 | -0.539 | 0.13687 | -0.01 | -3.938
-13.5 | -0.547 | 0.1278 | -0.01 | -4.278
-13 | -0.552 | 0.11814 | -0.01 | -4.673
-12.5 | -0.555 | 0.10507 | -0.011 | -5.283
-12 | -0.555 | 0.10034 | -0.01 | -5.532
-11.5 | -0.552 | 0.09058 | -0.011 | -6.094
-11 | -0.546 | 0.08445 | -0.01 | -6.46
-10.5 | -0.535 | 0.08088 | -0.01 | -6.619
-10 | -0.521 | 0.07478 | -0.01 | -6.972
-9.5 | -0.504 | 0.06943 | -0.01 | -7.253
-9 | -0.482 | 0.06453 | -0.01 | -7.469
-8.5 | -0.457 | 0.05982 | -0.011 | -7.634
-8 | -0.428 | 0.05578 | -0.011 | -7.667
-7.5 | -0.398 | 0.05134 | -0.019 | -7.743
-7 | -0.362 | 0.04797 | -0.019 | -7.545
-6.5 | -0.324 | 0.045 | -0.02 | -7.195
-6 | -0.283 | 0.04174 | -0.021 | -6.789
-5.5 | -0.297 | 0.01144 | -0.04 | -25.997
-5 | -0.242 | 0.01247 | -0.041 | -19.399
-4.5 | -0.149 | 0.03758 | -0.019 | -3.955
-4 | -0.102 | 0.03588 | -0.02 | -2.832
-3.5 | -0.067 | 0.01163 | -0.042 | -5.734
-3 | -0.007 | 0.01155 | -0.042 | -0.572
-2.5 | 0.054 | 0.01146 | -0.043 | 4.688
-2 | 0.114 | 0.01136 | -0.043 | 10.059
-1.5 | 0.175 | 0.01131 | -0.044 | 15.468
-1 | 0.236 | 0.01129 | -0.044 | 20.92
-0.5 | 0.297 | 0.00945 | -0.045 | 31.415
0 | 0.357 | 0.00955 | -0.045 | 37.344
0.5 | 0.417 | 0.00971 | -0.045 | 42.949
1 | 0.477 | 0.00996 | -0.046 | 47.907
1.5 | 0.533 | 0.01017 | -0.046 | 52.432
2 | 0.59 | 0.01039 | -0.046 | 56.812
2.5 | 0.647 | 0.01064 | -0.047 | 60.81
3 | 0.704 | 0.01094 | -0.047 | 64.374
3.5 | 0.76 | 0.01125 | -0.047 | 67.576
4 | 0.817 | 0.01164 | -0.048 | 70.153
4.5 | 0.872 | 0.01204 | -0.048 | 72.418
5 | 0.927 | 0.01252 | -0.048 | 74.052
5.5 | 0.982 | 0.01307 | -0.049 | 75.107
6 | 1.035 | 0.01365 | -0.049 | 75.839
6.5 | 1.088 | 0.01423 | -0.049 | 76.426
7 | 1.138 | 0.01505 | -0.05 | 75.633
7.5 | 1.188 | 0.01605 | -0.05 | 74.007
8 | 1.234 | 0.01747 | -0.05 | 70.637
8.5 | 1.278 | 0.0189 | -0.051 | 67.626
9 | 1.319 | 0.02072 | -0.051 | 63.653
9.5 | 1.348 | 0.02778 | -0.051 | 48.518
10 | 1.381 | 0.02995 | -0.051 | 46.095
10.5 | 1.41 | 0.03189 | -0.051 | 44.23
11 | 1.435 | 0.03412 | -0.052 | 42.068
11.5 | 1.454 | 0.03669 | -0.052 | 39.645
12 | 1.466 | 0.03928 | -0.052 | 37.327
12.5 | 1.471 | 0.04241 | -0.052 | 34.69
13 | 1.471 | 0.04548 | -0.052 | 32.343
13.5 | 1.463 | 0.04956 | -0.053 | 29.528
14 | 1.446 | 0.0549 | -0.052 | 26.34
14.5 | 1.425 | 0.05984 | -0.052 | 23.82
15 | 1.252 | 0.11856 | -0.03 | 10.559
15.5 | 1.236 | 0.12506 | -0.031 | 9.88
16 | 1.205 | 0.13482 | -0.025 | 8.94
16.5 | 1.178 | 0.14521 | -0.023 | 8.114
17 | 1.15 | 0.15323 | -0.024 | 7.507
17.5 | 1.119 | 0.16503 | -0.023 | 6.779

## 18. Re 250k Mach 0.00 (2)
BIGFOIL.COM POLAR EXPORT
NACA63-614 a=0.0
NACA63-614 a=0.0 |  |  |  | Cl Max: | 1.3451 | at alpha= | 11 | deg
XFOIL ncrit=9 |  |  |  | L/D Max: | 83.4592 | at alpha= | 8 | deg
Re: | 250000 |  |  | Cd Min: | 0.23566 | at alpha= | -20 | deg
Mach: | 0 |  |  | Cl=0 at alpha= | -3.2126 | deg
|  |  |  | @ Cl=0.1, Cd= | 0.012968
|  |  |  | @ Cl=0.4, Cd= | 0.011247
|  |  |  | @ Cl=0.6, Cd= | 0.011462
alpha (deg) | Cl | Cd | Cm | Cl/Cd
-20 | -0.6162 | 0.23566 | 0.0445 | -2.6148
-19.5 | -0.5977 | 0.22944 | 0.0402 | -2.605
-19 | -0.5813 | 0.22328 | 0.0348 | -2.6035
-18 | -0.5447 | 0.20958 | 0.0269 | -2.599
-17.5 | -0.5255 | 0.20328 | 0.0234 | -2.5851
-17 | -0.507 | 0.19681 | 0.0195 | -2.5761
-16.5 | -0.4894 | 0.19008 | 0.0154 | -2.5747
-16 | -0.475 | 0.18323 | 0.0104 | -2.5924
-15.5 | -0.4733 | 0.17719 | 0.0032 | -2.6711
-15 | -0.4433 | 0.1685 | 0.0027 | -2.6309
-14.5 | -0.4249 | 0.16181 | -0.0005 | -2.6259
-14 | -0.4095 | 0.15486 | -0.0043 | -2.6443
-13.5 | -0.4022 | 0.14731 | -0.0101 | -2.7303
-13 | -0.4032 | 0.13881 | -0.018 | -2.9047
-12.5 | -0.3722 | 0.13201 | -0.0172 | -2.8195
-12 | -0.3564 | 0.12494 | -0.0212 | -2.8526
-11.5 | -0.3477 | 0.11653 | -0.0279 | -2.9838
-11 | -0.3459 | 0.10449 | -0.043 | -3.3104
-10.5 | -0.327 | 0.09809 | -0.0415 | -3.3337
-10 | -0.3185 | 0.09238 | -0.0423 | -3.4477
-9.5 | -0.3184 | 0.08507 | -0.0456 | -3.7428
-9 | -0.3292 | 0.07575 | -0.0517 | -4.3459
-8.5 | -0.3665 | 0.06511 | -0.0599 | -5.6289
-8 | -0.3993 | 0.05721 | -0.0614 | -6.9795
-7.5 | -0.4028 | 0.03997 | -0.0608 | -10.0776
-7 | -0.3849 | 0.02953 | -0.0574 | -13.0342
-6.5 | -0.3401 | 0.02731 | -0.0566 | -12.4533
-6 | -0.2935 | 0.02404 | -0.0557 | -12.2088
-5.5 | -0.2431 | 0.02227 | -0.0553 | -10.916
-5 | -0.1918 | 0.02046 | -0.0548 | -9.3744
-4.5 | -0.1374 | 0.01856 | -0.0543 | -7.403
-4 | -0.0829 | 0.01714 | -0.0538 | -4.8366
-3.5 | -0.03 | 0.01577 | -0.053 | -1.9023
-3 | 0.0222 | 0.01465 | -0.0525 | 1.5154
-2.5 | 0.0754 | 0.01385 | -0.0522 | 5.444
-2 | 0.1245 | 0.01209 | -0.0518 | 10.2978
-1.5 | 0.1663 | 0.01088 | -0.0488 | 15.2849
-1 | 0.217 | 0.01098 | -0.047 | 19.7632
-0.5 | 0.2643 | 0.01111 | -0.044 | 23.7894
0 | 0.3097 | 0.01121 | -0.0409 | 27.6271
0.5 | 0.3617 | 0.01124 | -0.0398 | 32.1797
1 | 0.4178 | 0.01125 | -0.0395 | 37.1378
1.5 | 0.4877 | 0.01134 | -0.0425 | 43.0071
2 | 0.5684 | 0.01144 | -0.0478 | 49.6853
2.5 | 0.6531 | 0.0115 | -0.0543 | 56.7913
3 | 0.7169 | 0.01164 | -0.057 | 61.5893
3.5 | 0.7573 | 0.01186 | -0.0547 | 63.8533
4 | 0.8055 | 0.0121 | -0.0537 | 66.5702
4.5 | 0.8568 | 0.01238 | -0.0534 | 69.2084
5 | 0.9096 | 0.01268 | -0.0532 | 71.735
5.5 | 0.9628 | 0.01295 | -0.0531 | 74.3475
6 | 1.0157 | 0.01322 | -0.0529 | 76.8306
6.5 | 1.0677 | 0.0135 | -0.0527 | 79.0889
7 | 1.1186 | 0.0138 | -0.0522 | 81.058
7.5 | 1.1681 | 0.01413 | -0.0516 | 82.6681
8 | 1.216 | 0.01457 | -0.0507 | 83.4592
8.5 | 1.2591 | 0.0151 | -0.0493 | 83.3841
9 | 1.2958 | 0.01588 | -0.047 | 81.5995
9.5 | 1.3246 | 0.01706 | -0.0438 | 77.6436
10 | 1.339 | 0.0186 | -0.0388 | 71.9892
10.5 | 1.342 | 0.021 | -0.0336 | 63.9048
11 | 1.3451 | 0.02402 | -0.0297 | 55.9992
11.5 | 1.3427 | 0.0279 | -0.0264 | 48.1254
12 | 1.3382 | 0.03243 | -0.0239 | 41.2643
12.5 | 1.329 | 0.03778 | -0.022 | 35.1773
13 | 1.3148 | 0.04407 | -0.0207 | 29.8344
13.5 | 1.304 | 0.05064 | -0.0203 | 25.7504
14 | 1.295 | 0.05745 | -0.0204 | 22.5413
14.5 | 1.2885 | 0.06433 | -0.021 | 20.0295
15 | 1.2823 | 0.07139 | -0.022 | 17.9619
15.5 | 1.2852 | 0.07759 | -0.023 | 16.564
16 | 1.2857 | 0.08387 | -0.0238 | 15.3297

## 19. Re 250k Mach 0.10 (1)
BIGFOIL.COM POLAR EXPORT
NACA63-614 a=0.0
NACA63-614 a=0.0 |  |  |  | Cl Max: | 1.467 | at alpha= | 12.5 | deg
JavaFoil+Calcfoil stall+Eppler ext transition |  |  |  | L/D Max: | 75.997 | at alpha= | 6.5 | deg
Re: | 250000 |  |  | Cd Min: | 0.00946 | at alpha= | -0.5 | deg
Mach: | 0.1 |  |  | Cl=0 at alpha= | -2.9426 | deg
|  |  |  | @ Cl=0.1, Cd= | 0.011407
|  |  |  | @ Cl=0.4, Cd= | 0.0097115
|  |  |  | @ Cl=0.6, Cd= | 0.010471
alpha (deg) | Cl | Cd | Cm | Cl/Cd
-17 | -0.419 | 0.18362 | -0.013 | -2.28
-16.5 | -0.436 | 0.16676 | -0.013 | -2.614
-16 | -0.452 | 0.16154 | -0.012 | -2.801
-15.5 | -0.469 | 0.15366 | -0.013 | -3.051
-15 | -0.485 | 0.14141 | -0.014 | -3.426
-14.5 | -0.498 | 0.1563 | -0.01 | -3.185
-14 | -0.511 | 0.1421 | -0.011 | -3.593
-13.5 | -0.521 | 0.13305 | -0.01 | -3.919
-13 | -0.53 | 0.12101 | -0.01 | -4.38
-12.5 | -0.536 | 0.10766 | -0.011 | -4.98
-12 | -0.539 | 0.10424 | -0.01 | -5.172
-11.5 | -0.539 | 0.0923 | -0.011 | -5.839
-11 | -0.535 | 0.08572 | -0.011 | -6.241
-10.5 | -0.527 | 0.08266 | -0.01 | -6.377
-10 | -0.515 | 0.0757 | -0.01 | -6.807
-9.5 | -0.499 | 0.07036 | -0.01 | -7.097
-9 | -0.479 | 0.06495 | -0.01 | -7.378
-8.5 | -0.455 | 0.06046 | -0.011 | -7.527
-8 | -0.427 | 0.05624 | -0.011 | -7.592
-7.5 | -0.395 | 0.05166 | -0.012 | -7.654
-7 | -0.36 | 0.04853 | -0.012 | -7.425
-6.5 | -0.324 | 0.04522 | -0.019 | -7.173
-6 | -0.284 | 0.04245 | -0.02 | -6.689
-5.5 | -0.242 | 0.03914 | -0.022 | -6.176
-5 | -0.243 | 0.01251 | -0.041 | -19.42
-4.5 | -0.149 | 0.03767 | -0.019 | -3.963
-4 | -0.102 | 0.03597 | -0.02 | -2.838
-3.5 | -0.054 | 0.03381 | -0.022 | -1.601
-3 | -0.007 | 0.01157 | -0.043 | -0.574
-2.5 | 0.054 | 0.01149 | -0.043 | 4.702
-2 | 0.115 | 0.01138 | -0.043 | 10.092
-1.5 | 0.176 | 0.01133 | -0.044 | 15.517
-1 | 0.237 | 0.01128 | -0.044 | 21.033
-0.5 | 0.298 | 0.00946 | -0.045 | 31.518
0 | 0.358 | 0.00956 | -0.045 | 37.488
0.5 | 0.419 | 0.00978 | -0.046 | 42.825
1 | 0.48 | 0.00998 | -0.046 | 48.041
1.5 | 0.535 | 0.01021 | -0.046 | 52.423
2 | 0.593 | 0.01044 | -0.046 | 56.78
2.5 | 0.65 | 0.01069 | -0.047 | 60.794
3 | 0.707 | 0.011 | -0.047 | 64.312
3.5 | 0.764 | 0.01132 | -0.047 | 67.461
4 | 0.82 | 0.01171 | -0.048 | 70.024
4.5 | 0.876 | 0.01213 | -0.048 | 72.233
5 | 0.931 | 0.01262 | -0.048 | 73.809
5.5 | 0.986 | 0.01318 | -0.049 | 74.826
6 | 1.04 | 0.01378 | -0.049 | 75.445
6.5 | 1.092 | 0.01437 | -0.05 | 75.997
7 | 1.143 | 0.01521 | -0.05 | 75.161
7.5 | 1.192 | 0.01624 | -0.05 | 73.424
8 | 1.239 | 0.01771 | -0.051 | 69.964
8.5 | 1.283 | 0.01918 | -0.051 | 66.896
9 | 1.324 | 0.02104 | -0.051 | 62.906
9.5 | 1.352 | 0.02816 | -0.051 | 48.003
10 | 1.384 | 0.03036 | -0.051 | 45.588
10.5 | 1.413 | 0.03232 | -0.051 | 43.716
11 | 1.437 | 0.03463 | -0.052 | 41.499
11.5 | 1.454 | 0.03734 | -0.052 | 38.951
12 | 1.464 | 0.04013 | -0.052 | 36.483
12.5 | 1.467 | 0.04323 | -0.052 | 33.934
13 | 1.464 | 0.04636 | -0.053 | 31.569
13.5 | 1.451 | 0.0511 | -0.053 | 28.396
14 | 1.429 | 0.05698 | -0.052 | 25.08
14.5 | 1.398 | 0.06386 | -0.052 | 21.889
15 | 1.234 | 0.12075 | -0.03 | 10.218
15.5 | 1.208 | 0.12807 | -0.027 | 9.431
16 | 1.178 | 0.13794 | -0.024 | 8.542
16.5 | 1.148 | 0.14709 | -0.024 | 7.806
17 | 1.114 | 0.15471 | -0.022 | 7.201
17.5 | 1.078 | 0.16417 | -0.022 | 6.569

## 20. Re 250k Mach 0.10 (2)
BIGFOIL.COM POLAR EXPORT
NACA63-614 a=0.0
NACA63-614 a=0.0 |  |  |  | Cl Max: | 1.342 | at alpha= | 11 | deg
XFOIL ncrit=9 |  |  |  | L/D Max: | 83.0863 | at alpha= | 8 | deg
Re: | 250000 |  |  | Cd Min: | 0.23637 | at alpha= | -20 | deg
Mach: | 0.1 |  |  | Cl=0 at alpha= | -3.2155 | deg
|  |  |  | @ Cl=0.1, Cd= | 0.013365
|  |  |  | @ Cl=0.4, Cd= | 0.011296
|  |  |  | @ Cl=0.6, Cd= | 0.011524
alpha (deg) | Cl | Cd | Cm | Cl/Cd
-20 | -0.6177 | 0.23637 | 0.0448 | -2.6133
-19.5 | -0.5991 | 0.2301 | 0.0406 | -2.6037
-19 | -0.5828 | 0.22401 | 0.0349 | -2.6017
-18 | -0.5452 | 0.21017 | 0.0273 | -2.5941
-17.5 | -0.5259 | 0.20385 | 0.0237 | -2.5798
-17 | -0.5073 | 0.19734 | 0.0197 | -2.5707
-16.5 | -0.4895 | 0.19057 | 0.0156 | -2.5686
-16 | -0.4756 | 0.18376 | 0.0103 | -2.5882
-15.5 | -0.4734 | 0.17777 | 0.0032 | -2.663
-15 | -0.4421 | 0.16901 | 0.0028 | -2.6158
-14.5 | -0.4238 | 0.16228 | -0.0005 | -2.6115
-14 | -0.4083 | 0.15528 | -0.0043 | -2.6294
-13.5 | -0.4023 | 0.14777 | -0.0106 | -2.7225
-13 | -0.4018 | 0.13933 | -0.0182 | -2.8838
-12.5 | -0.3693 | 0.13254 | -0.0172 | -2.7863
-12 | -0.3537 | 0.12537 | -0.0214 | -2.8212
-11.5 | -0.347 | 0.11671 | -0.029 | -2.9732
-11 | -0.3431 | 0.10506 | -0.0433 | -3.2658
-10.5 | -0.3226 | 0.09913 | -0.0407 | -3.2543
-10 | -0.3143 | 0.09321 | -0.0419 | -3.372
-9.5 | -0.314 | 0.0859 | -0.0452 | -3.6554
-9 | -0.3255 | 0.07636 | -0.0517 | -4.2627
-8.5 | -0.3679 | 0.06532 | -0.0607 | -5.6323
-8 | -0.396 | 0.05803 | -0.0618 | -6.8241
-7.5 | -0.4013 | 0.04061 | -0.0613 | -9.8818
-7 | -0.361 | 0.04001 | -0.0612 | -9.0227
-6.5 | -0.3396 | 0.02835 | -0.0576 | -11.9788
-6 | -0.2947 | 0.02447 | -0.0564 | -12.0433
-5.5 | -0.2444 | 0.02241 | -0.0558 | -10.9058
-5 | -0.1926 | 0.02064 | -0.0553 | -9.3314
-4.5 | -0.1382 | 0.01874 | -0.0547 | -7.3746
-4 | -0.0832 | 0.01725 | -0.0542 | -4.8232
-3.5 | -0.0297 | 0.01591 | -0.0535 | -1.8668
-3 | 0.0225 | 0.01472 | -0.0528 | 1.5285
-2.5 | 0.0761 | 0.01391 | -0.0525 | 5.4709
-2 | 0.1283 | 0.01272 | -0.0522 | 10.0865
-1.5 | 0.1676 | 0.01092 | -0.0492 | 15.348
-1 | 0.2186 | 0.01102 | -0.0473 | 19.8367
-0.5 | 0.2664 | 0.01116 | -0.0444 | 23.871
0 | 0.312 | 0.01126 | -0.0412 | 27.7087
0.5 | 0.364 | 0.01129 | -0.0401 | 32.2409
1 | 0.4205 | 0.0113 | -0.0398 | 37.2124
1.5 | 0.4894 | 0.0114 | -0.0425 | 42.9298
2 | 0.5704 | 0.0115 | -0.0478 | 49.6
2.5 | 0.6557 | 0.01157 | -0.0542 | 56.6724
3 | 0.7217 | 0.0117 | -0.0573 | 61.6838
3.5 | 0.7617 | 0.01194 | -0.055 | 63.794
4 | 0.8106 | 0.01218 | -0.054 | 66.5517
4.5 | 0.862 | 0.01246 | -0.0536 | 69.1814
5 | 0.915 | 0.01276 | -0.0534 | 71.7085
5.5 | 0.9683 | 0.01304 | -0.0532 | 74.2561
6 | 1.0214 | 0.01332 | -0.053 | 76.6817
6.5 | 1.0737 | 0.0136 | -0.0526 | 78.9485
7 | 1.1249 | 0.0139 | -0.0521 | 80.9281
7.5 | 1.175 | 0.01425 | -0.0514 | 82.4561
8 | 1.2222 | 0.01471 | -0.0505 | 83.0863
8.5 | 1.265 | 0.01526 | -0.0488 | 82.8965
9 | 1.3004 | 0.01612 | -0.0463 | 80.67
9.5 | 1.3279 | 0.01733 | -0.0428 | 76.6244
10 | 1.3375 | 0.01905 | -0.0372 | 70.21
10.5 | 1.3414 | 0.02156 | -0.0323 | 62.2171
11 | 1.342 | 0.02488 | -0.0285 | 53.9389
11.5 | 1.3399 | 0.02888 | -0.0254 | 46.3954
12 | 1.3333 | 0.03371 | -0.023 | 39.5521
12.5 | 1.3219 | 0.03939 | -0.0212 | 33.5593
13 | 1.3081 | 0.04583 | -0.0202 | 28.5424
13.5 | 1.2974 | 0.05256 | -0.0199 | 24.6842
14 | 1.2885 | 0.05951 | -0.0203 | 21.6518
14.5 | 1.2829 | 0.06638 | -0.0209 | 19.3266
15 | 1.2763 | 0.07358 | -0.0219 | 17.3457
15.5 | 1.2801 | 0.07981 | -0.023 | 16.0393
16 | 1.2815 | 0.08607 | -0.0239 | 14.889

## 21. Re 250k Mach 0.25 (1)
BIGFOIL.COM POLAR EXPORT
NACA63-614 a=0.0
NACA63-614 a=0.0 |  |  |  | Cl Max: | 1.447 | at alpha= | 11.5 | deg
JavaFoil+Calcfoil stall+Eppler ext transition |  |  |  | L/D Max: | 73.642 | at alpha= | 6.5 | deg
Re: | 250000 |  |  | Cd Min: | 0.00959 | at alpha= | -0.5 | deg
Mach: | 0.25 |  |  | Cl=0 at alpha= | -2.9436 | deg
|  |  |  | @ Cl=0.1, Cd= | 0.011574
|  |  |  | @ Cl=0.4, Cd= | 0.0098919
|  |  |  | @ Cl=0.6, Cd= | 0.01068
alpha (deg) | Cl | Cd | Cm | Cl/Cd
-15 | -0.071 | 0.1631 | -0.014 | -0.436
-14.5 | -0.177 | 0.15408 | -0.014 | -1.148
-14 | -0.236 | 0.14402 | -0.014 | -1.636
-13.5 | -0.284 | 0.13671 | -0.014 | -2.079
-13 | -0.327 | 0.12157 | -0.015 | -2.688
-12.5 | -0.364 | 0.11915 | -0.014 | -3.055
-12 | -0.396 | 0.10583 | -0.015 | -3.742
-11.5 | -0.422 | 0.11165 | -0.011 | -3.776
-11 | -0.442 | 0.10018 | -0.011 | -4.408
-10.5 | -0.455 | 0.0902 | -0.011 | -5.044
-10 | -0.461 | 0.0818 | -0.011 | -5.641
-9.5 | -0.461 | 0.07458 | -0.011 | -6.18
-9 | -0.453 | 0.07026 | -0.01 | -6.451
-8.5 | -0.439 | 0.06428 | -0.01 | -6.83
-8 | -0.419 | 0.05918 | -0.011 | -7.073
-7.5 | -0.392 | 0.05456 | -0.011 | -7.192
-7 | -0.361 | 0.05009 | -0.012 | -7.209
-6.5 | -0.325 | 0.04689 | -0.012 | -6.939
-6 | -0.288 | 0.04308 | -0.021 | -6.686
-5.5 | -0.246 | 0.04045 | -0.021 | -6.073
-5 | -0.201 | 0.03837 | -0.024 | -5.25
-4.5 | -0.153 | 0.03799 | -0.02 | -4.022
-4 | -0.105 | 0.03634 | -0.02 | -2.878
-3.5 | -0.055 | 0.03429 | -0.022 | -1.618
-3 | -0.007 | 0.01171 | -0.044 | -0.582
-2.5 | 0.055 | 0.01161 | -0.044 | 4.778
-2 | 0.118 | 0.01156 | -0.045 | 10.207
-1.5 | 0.181 | 0.01148 | -0.045 | 15.736
-1 | 0.244 | 0.01143 | -0.046 | 21.332
-0.5 | 0.307 | 0.00959 | -0.046 | 31.969
0 | 0.368 | 0.00977 | -0.046 | 37.679
0.5 | 0.431 | 0.01001 | -0.047 | 43.016
1 | 0.488 | 0.01025 | -0.047 | 47.578
1.5 | 0.547 | 0.01045 | -0.047 | 52.346
2 | 0.607 | 0.01071 | -0.048 | 56.607
2.5 | 0.665 | 0.011 | -0.048 | 60.517
3 | 0.724 | 0.01134 | -0.048 | 63.844
3.5 | 0.782 | 0.0117 | -0.049 | 66.822
4 | 0.84 | 0.01214 | -0.049 | 69.137
4.5 | 0.897 | 0.01263 | -0.049 | 70.977
5 | 0.953 | 0.01317 | -0.05 | 72.359
5.5 | 1.009 | 0.01378 | -0.05 | 73.214
6 | 1.064 | 0.01445 | -0.05 | 73.603
6.5 | 1.117 | 0.01517 | -0.051 | 73.642
7 | 1.169 | 0.01612 | -0.051 | 72.483
7.5 | 1.218 | 0.01735 | -0.051 | 70.224
8 | 1.264 | 0.01895 | -0.052 | 66.725
8.5 | 1.307 | 0.02078 | -0.052 | 62.902
9 | 1.346 | 0.02341 | -0.052 | 57.492
9.5 | 1.372 | 0.03062 | -0.052 | 44.812
10 | 1.401 | 0.03269 | -0.052 | 42.842
10.5 | 1.423 | 0.03517 | -0.053 | 40.468
11 | 1.44 | 0.03794 | -0.053 | 37.945
11.5 | 1.447 | 0.04102 | -0.053 | 35.266
12 | 1.442 | 0.04431 | -0.053 | 32.536
12.5 | 1.426 | 0.04819 | -0.053 | 29.593
13 | 1.398 | 0.05315 | -0.053 | 26.297
13.5 | 1.32 | 0.07012 | -0.05 | 18.824
14 | 1.169 | 0.11543 | -0.026 | 10.128
14.5 | 1.125 | 0.12429 | -0.024 | 9.048
15 | 1.072 | 0.13016 | -0.021 | 8.236
15.5 | 1.013 | 0.14349 | -0.022 | 7.063
16 | 0.947 | 0.15353 | -0.02 | 6.171
16.5 | 0.875 | 0.16771 | -0.018 | 5.22

## 22. Re 250k Mach 0.25 (2)
BIGFOIL.COM POLAR EXPORT
NACA63-614 a=0.0
NACA63-614 a=0.0 |  |  |  | Cl Max: | 1.332 | at alpha= | 10 | deg
XFOIL ncrit=9 |  |  |  | L/D Max: | 80.7816 | at alpha= | 7.5 | deg
Re: | 250000 |  |  | Cd Min: | 0.24041 | at alpha= | -20 | deg
Mach: | 0.25 |  |  | Cl=0 at alpha= | -3.2327 | deg
|  |  |  | @ Cl=0.1, Cd= | 0.014074
|  |  |  | @ Cl=0.4, Cd= | 0.011608
|  |  |  | @ Cl=0.6, Cd= | 0.011872
alpha (deg) | Cl | Cd | Cm | Cl/Cd
-20 | -0.6269 | 0.24041 | 0.047 | -2.6076
-19.5 | -0.6072 | 0.23385 | 0.0423 | -2.5965
-19 | -0.5923 | 0.22834 | 0.0358 | -2.5939
-18.5 | -0.5707 | 0.22044 | 0.0322 | -2.5889
-18 | -0.5491 | 0.21352 | 0.029 | -2.5717
-17.5 | -0.5292 | 0.207 | 0.0249 | -2.5565
-17 | -0.5096 | 0.20024 | 0.0207 | -2.5449
-16.5 | -0.491 | 0.19326 | 0.0161 | -2.5406
-16 | -0.4796 | 0.18697 | 0.0097 | -2.5651
-15.5 | -0.4603 | 0.17883 | 0.006 | -2.574
-15 | -0.4374 | 0.1717 | 0.0035 | -2.5475
-14.5 | -0.4188 | 0.16473 | -0.0003 | -2.5423
-14 | -0.4027 | 0.15747 | -0.0048 | -2.5573
-13.5 | -0.401 | 0.1503 | -0.0125 | -2.668
-13 | -0.3783 | 0.14177 | -0.0149 | -2.6684
-12.5 | -0.3553 | 0.13502 | -0.0177 | -2.6315
-12 | -0.3398 | 0.12736 | -0.0231 | -2.668
-11 | -0.3193 | 0.10915 | -0.0386 | -2.9253
-10.5 | -0.3038 | 0.10364 | -0.0378 | -2.9313
-10 | -0.2967 | 0.09701 | -0.0402 | -3.0584
-9.5 | -0.296 | 0.08935 | -0.0444 | -3.3128
-9 | -0.3232 | 0.07674 | -0.0583 | -4.2116
-8 | -0.3645 | 0.05985 | -0.0644 | -6.0902
-7.5 | -0.3513 | 0.05396 | -0.0641 | -6.5104
-7 | -0.3384 | 0.04772 | -0.0641 | -7.0914
-6.5 | -0.3334 | 0.03361 | -0.0621 | -9.9197
-6 | -0.3 | 0.02625 | -0.0595 | -11.4286
-5.5 | -0.2509 | 0.02334 | -0.0582 | -10.7498
-5 | -0.1975 | 0.02173 | -0.0578 | -9.0888
-4.5 | -0.1421 | 0.01977 | -0.0572 | -7.1877
-4 | -0.0856 | 0.01791 | -0.0563 | -4.7795
-3.5 | -0.0285 | 0.01671 | -0.0558 | -1.7056
-3 | 0.0248 | 0.01518 | -0.055 | 1.6337
-2.5 | 0.0801 | 0.01438 | -0.0543 | 5.5702
-2 | 0.1354 | 0.01353 | -0.0541 | 10.0074
-1.5 | 0.1747 | 0.01118 | -0.0513 | 15.6261
-1 | 0.2273 | 0.01124 | -0.0492 | 20.2224
-0.5 | 0.2777 | 0.01142 | -0.0467 | 24.317
0 | 0.3246 | 0.01156 | -0.0431 | 28.0796
0.5 | 0.3776 | 0.01158 | -0.0417 | 32.6079
1 | 0.4332 | 0.01165 | -0.041 | 37.1845
1.5 | 0.5004 | 0.0117 | -0.0426 | 42.7692
2 | 0.581 | 0.01184 | -0.0475 | 49.0709
2.5 | 0.6693 | 0.01199 | -0.0541 | 55.8215
3 | 0.7482 | 0.0121 | -0.059 | 61.8347
3.5 | 0.7876 | 0.01232 | -0.0563 | 63.9286
4 | 0.8353 | 0.01264 | -0.0549 | 66.0839
4.5 | 0.8889 | 0.01296 | -0.0544 | 68.588
5 | 0.9444 | 0.01326 | -0.054 | 71.2217
5.5 | 0.9999 | 0.01355 | -0.0537 | 73.7934
6 | 1.0544 | 0.01386 | -0.0532 | 76.075
6.5 | 1.1074 | 0.01419 | -0.0525 | 78.0409
7 | 1.159 | 0.01455 | -0.0515 | 79.6564
7.5 | 1.2093 | 0.01497 | -0.0502 | 80.7816
8 | 1.2551 | 0.01555 | -0.0484 | 80.7138
8.5 | 1.2932 | 0.01631 | -0.0456 | 79.2888
9 | 1.3194 | 0.01749 | -0.0414 | 75.4374
9.5 | 1.3282 | 0.01926 | -0.0353 | 68.9616
10 | 1.332 | 0.02192 | -0.0303 | 60.7664
10.5 | 1.3319 | 0.02545 | -0.0264 | 52.334
11 | 1.3276 | 0.02981 | -0.0232 | 44.5354
11.5 | 1.3204 | 0.03487 | -0.0209 | 37.8664
12 | 1.3076 | 0.04088 | -0.0192 | 31.9863
12.5 | 1.2927 | 0.04771 | -0.0185 | 27.0949
13 | 1.2783 | 0.0551 | -0.0185 | 23.1996
13.5 | 1.2653 | 0.06282 | -0.0191 | 20.1417
14 | 1.2575 | 0.07029 | -0.0201 | 17.8902
14.5 | 1.2565 | 0.07722 | -0.0212 | 16.2717
15 | 1.2541 | 0.08442 | -0.0224 | 14.8555

## 23. Re 250k Mach 0.50 (1)
BIGFOIL.COM POLAR EXPORT
NACA63-614 a=0.0
NACA63-614 a=0.0 |  |  |  | Cl Max: | 1.388 | at alpha= | 9 | deg
JavaFoil+Calcfoil stall+Eppler ext transition |  |  |  | L/D Max: | 65.929 | at alpha= | 5 | deg
Re: | 250000 |  |  | Cd Min: | 0.01084 | at alpha= | 0 | deg
Mach: | 0.5 |  |  | Cl=0 at alpha= | -2.9464 | deg
|  |  |  | @ Cl=0.1, Cd= | 0.020132
|  |  |  | @ Cl=0.4, Cd= | 0.010911
|  |  |  | @ Cl=0.6, Cd= | 0.011709
alpha (deg) | Cl | Cd | Cm | Cl/Cd
-20 | -0.965 | 0.27198 | -0.02 | -3.548
-19.5 | -0.935 | 0.26072 | -0.02 | -3.585
-19 | -0.907 | 0.24961 | -0.02 | -3.632
-18.5 | -0.879 | 0.23438 | -0.02 | -3.749
-18 | -0.851 | 0.24046 | -0.02 | -3.538
-17.5 | -0.823 | 0.23687 | -0.02 | -3.474
-17 | -0.795 | 0.2325 | -0.02 | -3.419
-16.5 | -0.765 | 0.21733 | -0.019 | -3.52
-16 | -0.737 | 0.21088 | -0.019 | -3.493
-15.5 | -0.709 | 0.2054 | -0.019 | -3.45
-15 | -0.681 | 0.20007 | -0.019 | -3.401
-14.5 | -0.652 | 0.19607 | -0.019 | -3.327
-14 | -0.624 | 0.18446 | -0.02 | -3.385
-13.5 | -0.596 | 0.17257 | -0.02 | -3.455
-13 | -0.567 | 0.17519 | -0.018 | -3.234
-12.5 | -0.538 | 0.16642 | -0.019 | -3.235
-12 | -0.51 | 0.16302 | -0.019 | -3.129
-11.5 | -0.482 | 0.1597 | -0.019 | -3.018
-11 | -0.454 | 0.15673 | -0.019 | -2.895
-10.5 | -0.426 | 0.1521 | -0.019 | -2.798
-10 | -0.397 | 0.13661 | -0.018 | -2.905
-9.5 | -0.368 | 0.12637 | -0.018 | -2.916
-9 | -0.34 | 0.13269 | -0.018 | -2.564
-8.5 | -0.312 | 0.1138 | -0.018 | -2.743
-8 | -0.284 | 0.11279 | -0.018 | -2.518
-7.5 | -0.255 | 0.10561 | -0.016 | -2.418
-7 | -0.227 | 0.09583 | -0.014 | -2.37
-6.5 | -0.199 | 0.08191 | -0.014 | -2.43
-6 | -0.252 | 0.05523 | -0.013 | -4.557
-5.5 | -0.247 | 0.04656 | -0.012 | -5.308
-5 | -0.212 | 0.04125 | -0.014 | -5.132
-4.5 | -0.167 | 0.03931 | -0.024 | -4.251
-4 | -0.117 | 0.03476 | -0.029 | -3.372
-3.5 | -0.061 | 0.03598 | -0.023 | -1.706
-3 | -0.006 | 0.03433 | -0.024 | -0.178
-2.5 | 0.05 | 0.03265 | -0.026 | 1.53
-2 | 0.132 | 0.01212 | -0.05 | 10.864
-1.5 | 0.202 | 0.0121 | -0.05 | 16.671
-1 | 0.273 | 0.01132 | -0.05 | 24.087
-0.5 | 0.343 | 0.01227 | -0.051 | 27.941
0 | 0.403 | 0.01084 | -0.051 | 37.199
0.5 | 0.47 | 0.01108 | -0.051 | 42.449
1 | 0.536 | 0.01136 | -0.052 | 47.206
1.5 | 0.602 | 0.01172 | -0.052 | 51.415
2 | 0.668 | 0.01212 | -0.052 | 55.093
2.5 | 0.732 | 0.01257 | -0.053 | 58.283
3 | 0.797 | 0.01311 | -0.053 | 60.798
3.5 | 0.861 | 0.01369 | -0.053 | 62.891
4 | 0.924 | 0.01432 | -0.054 | 64.498
4.5 | 0.986 | 0.01507 | -0.054 | 65.439
5 | 1.048 | 0.01589 | -0.055 | 65.929
5.5 | 1.108 | 0.01689 | -0.055 | 65.62
6 | 1.168 | 0.01806 | -0.055 | 64.662
6.5 | 1.224 | 0.01944 | -0.056 | 62.942
7 | 1.275 | 0.02149 | -0.056 | 59.32
7.5 | 1.321 | 0.02377 | -0.056 | 55.57
8 | 1.358 | 0.0268 | -0.057 | 50.666
8.5 | 1.376 | 0.03632 | -0.056 | 37.881
9 | 1.388 | 0.04009 | -0.057 | 34.618
9.5 | 1.37 | 0.045 | -0.057 | 30.44
10 | 1.124 | 0.07822 | -0.029 | 14.366
10.5 | 0.73 | 0.11925 | -0.013 | 6.121
11 | 0.757 | 0.12738 | -0.02 | 5.94
11.5 | 0.783 | 0.15417 | -0.024 | 5.081
12 | 0.809 | 0.15511 | -0.025 | 5.218
12.5 | 0.837 | 0.16718 | -0.028 | 5.004
13 | 0.862 | 0.17394 | -0.028 | 4.958
13.5 | 0.89 | 0.19051 | -0.031 | 4.671
14 | 0.916 | 0.19102 | -0.032 | 4.794

## 24. Re 250k Mach 0.50 (2)
BIGFOIL.COM POLAR EXPORT
NACA63-614 a=0.0
NACA63-614 a=0.0 |  |  |  | Cl Max: | 1.3087 | at alpha= | 9 | deg
XFOIL ncrit=9 |  |  |  | L/D Max: | 68.2099 | at alpha= | 6 | deg
Re: | 250000 |  |  | Cd Min: | 0.26181 | at alpha= | -20 | deg
Mach: | 0.5 |  |  | Cl=0 at alpha= | -3.2809 | deg
|  |  |  | @ Cl=0.1, Cd= | 0.016152
|  |  |  | @ Cl=0.4, Cd= | 0.013071
|  |  |  | @ Cl=0.6, Cd= | 0.013642
alpha (deg) | Cl | Cd | Cm | Cl/Cd
-20 | -0.676 | 0.26181 | 0.0556 | -2.582
-19 | -0.6264 | 0.24539 | 0.0456 | -2.5527
-18.5 | -0.6015 | 0.23762 | 0.0404 | -2.5314
-18 | -0.5769 | 0.22979 | 0.0351 | -2.5106
-17.5 | -0.5526 | 0.22199 | 0.0295 | -2.4893
-17 | -0.532 | 0.21514 | 0.0225 | -2.4728
-16.5 | -0.5067 | 0.20636 | 0.0178 | -2.4554
-16 | -0.4797 | 0.19806 | 0.0139 | -2.422
-15.5 | -0.4547 | 0.19031 | 0.009 | -2.3893
-15 | -0.4305 | 0.18246 | 0.0037 | -2.3594
-14.5 | -0.4125 | 0.17523 | -0.0039 | -2.354
-14 | -0.3884 | 0.1665 | -0.0093 | -2.3327
-13.5 | -0.3575 | 0.15811 | -0.0134 | -2.2611
-13 | -0.3279 | 0.15007 | -0.0211 | -2.185
-12.5 | -0.3263 | 0.14424 | -0.0277 | -2.2622
-12 | -0.3083 | 0.13605 | -0.0287 | -2.2661
-11.5 | -0.2862 | 0.12883 | -0.0295 | -2.2215
-11 | -0.271 | 0.12197 | -0.0321 | -2.2219
-10.5 | -0.2679 | 0.11481 | -0.0381 | -2.3334
-10 | -0.267 | 0.1072 | -0.0447 | -2.4907
-9.5 | -0.2425 | 0.0994 | -0.0439 | -2.4396
-9 | -0.2266 | 0.09259 | -0.0462 | -2.4473
-8.5 | -0.2223 | 0.08489 | -0.052 | -2.6187
-7.5 | -0.2132 | 0.06956 | -0.0598 | -3.065
-7 | -0.2205 | 0.0605 | -0.0686 | -3.6446
-6.5 | -0.2519 | 0.05 | -0.0737 | -5.038
-6 | -0.2527 | 0.04193 | -0.0739 | -6.0267
-5.5 | -0.2363 | 0.0345 | -0.073 | -6.8493
-4.5 | -0.1529 | 0.02458 | -0.0686 | -6.2205
-4 | -0.0926 | 0.02172 | -0.0674 | -4.2634
-3.5 | -0.028 | 0.01942 | -0.066 | -1.4418
-3 | 0.0359 | 0.01747 | -0.0646 | 2.055
-2.5 | 0.0975 | 0.01619 | -0.0635 | 6.0222
-2 | 0.1588 | 0.01526 | -0.0623 | 10.4063
-1.5 | 0.221 | 0.01442 | -0.0615 | 15.3259
-1 | 0.2642 | 0.01248 | -0.058 | 21.1699
-0.5 | 0.3234 | 0.01267 | -0.0551 | 25.5249
0 | 0.3757 | 0.01298 | -0.0507 | 28.9445
0.5 | 0.4341 | 0.0132 | -0.0487 | 32.8864
1 | 0.4959 | 0.01326 | -0.0472 | 37.3982
1.5 | 0.5552 | 0.01347 | -0.0457 | 41.2175
2 | 0.6307 | 0.01376 | -0.0475 | 45.8358
2.5 | 0.7259 | 0.01407 | -0.0532 | 51.592
3 | 0.8282 | 0.01435 | -0.0603 | 57.7143
3.5 | 0.8875 | 0.01467 | -0.0598 | 60.4976
4 | 0.9354 | 0.01518 | -0.0569 | 61.6206
4.5 | 0.9931 | 0.0157 | -0.0553 | 63.2548
5 | 1.0524 | 0.01621 | -0.0536 | 64.9229
5.5 | 1.1114 | 0.01668 | -0.0517 | 66.6307
6 | 1.1698 | 0.01715 | -0.0494 | 68.2099
6.5 | 1.213 | 0.01803 | -0.0454 | 67.2768
7 | 1.2542 | 0.01882 | -0.0408 | 66.6419
7.5 | 1.2726 | 0.02035 | -0.0342 | 62.5356
8 | 1.2932 | 0.02239 | -0.0291 | 57.7579
8.5 | 1.3064 | 0.02524 | -0.0244 | 51.7591
9 | 1.3087 | 0.02917 | -0.0203 | 44.8646
9.5 | 1.3041 | 0.03405 | -0.0171 | 38.2996
10 | 1.2966 | 0.03965 | -0.0147 | 32.7011
10.5 | 1.2869 | 0.04612 | -0.0134 | 27.9033
11 | 1.2744 | 0.05344 | -0.0131 | 23.8473
11.5 | 1.2582 | 0.06166 | -0.0138 | 20.4054
12 | 1.2396 | 0.07066 | -0.0154 | 17.5432
12.5 | 1.2222 | 0.08008 | -0.0176 | 15.2622
13 | 1.208 | 0.08958 | -0.0202 | 13.4852
13.5 | 1.1998 | 0.09883 | -0.023 | 12.14
14 | 1.1919 | 0.10847 | -0.0263 | 10.9883

## 25. Re 500k Mach 0.00 (1)
BIGFOIL.COM POLAR EXPORT
NACA63-614 a=0.0
NACA63-614 a=0.0 |  |  |  | Cl Max: | 1.481 | at alpha= | 12.5 | deg
JavaFoil+Calcfoil stall+Eppler ext transition |  |  |  | L/D Max: | 100.205 | at alpha= | 6 | deg
Re: | 500000 |  |  | Cd Min: | 0.00757 | at alpha= | -0.5 | deg
Mach: | 0 |  |  | Cl=0 at alpha= | -2.9426 | deg
|  |  |  | @ Cl=0.1, Cd= | 0.009718
|  |  |  | @ Cl=0.4, Cd= | 0.0076917
|  |  |  | @ Cl=0.6, Cd= | 0.0081625
alpha (deg) | Cl | Cd | Cm | Cl/Cd
-17.5 | -0.451 | 0.16634 | -0.014 | -2.709
-17 | -0.466 | 0.15964 | -0.014 | -2.917
-16.5 | -0.48 | 0.14653 | -0.014 | -3.277
-16 | -0.494 | 0.13986 | -0.015 | -3.535
-15.5 | -0.508 | 0.13462 | -0.014 | -3.771
-15 | -0.52 | 0.1276 | -0.015 | -4.075
-14.5 | -0.531 | 0.12147 | -0.015 | -4.373
-14 | -0.541 | 0.11537 | -0.015 | -4.687
-13.5 | -0.548 | 0.10842 | -0.015 | -5.057
-13 | -0.554 | 0.10084 | -0.015 | -5.491
-12.5 | -0.557 | 0.0943 | -0.016 | -5.909
-12 | -0.555 | 0.09263 | -0.011 | -5.994
-11.5 | -0.554 | 0.08167 | -0.016 | -6.787
-11 | -0.546 | 0.07795 | -0.011 | -6.999
-10.5 | -0.535 | 0.07442 | -0.011 | -7.194
-10 | -0.521 | 0.06911 | -0.01 | -7.544
-9.5 | -0.504 | 0.06466 | -0.011 | -7.79
-9 | -0.482 | 0.06029 | -0.011 | -7.996
-8.5 | -0.457 | 0.05651 | -0.012 | -8.083
-8 | -0.43 | 0.05234 | -0.018 | -8.219
-7.5 | -0.399 | 0.04791 | -0.02 | -8.326
-7 | -0.363 | 0.0452 | -0.021 | -8.036
-6.5 | -0.326 | 0.04116 | -0.023 | -7.93
-6 | -0.351 | 0.00776 | -0.04 | -45.193
-5.5 | -0.297 | 0.00769 | -0.04 | -38.686
-5 | -0.242 | 0.00986 | -0.041 | -24.543
-4.5 | -0.185 | 0.01037 | -0.041 | -17.818
-4 | -0.126 | 0.01021 | -0.042 | -12.356
-3.5 | -0.067 | 0.01003 | -0.042 | -6.652
-3 | -0.007 | 0.00994 | -0.042 | -0.665
-2.5 | 0.054 | 0.00981 | -0.043 | 5.482
-2 | 0.114 | 0.00969 | -0.043 | 11.792
-1.5 | 0.175 | 0.00964 | -0.044 | 18.16
-1 | 0.236 | 0.00955 | -0.044 | 24.731
-0.5 | 0.297 | 0.00757 | -0.045 | 39.222
0 | 0.357 | 0.00762 | -0.045 | 46.774
0.5 | 0.417 | 0.00772 | -0.045 | 53.984
1 | 0.477 | 0.00782 | -0.046 | 61.039
1.5 | 0.537 | 0.00799 | -0.046 | 67.218
2 | 0.597 | 0.00815 | -0.047 | 73.312
2.5 | 0.657 | 0.0084 | -0.047 | 78.28
3 | 0.717 | 0.00861 | -0.048 | 83.261
3.5 | 0.774 | 0.00827 | -0.048 | 93.501
4 | 0.829 | 0.00903 | -0.048 | 91.827
4.5 | 0.885 | 0.00931 | -0.049 | 95.026
5 | 0.94 | 0.00965 | -0.049 | 97.49
5.5 | 0.995 | 0.01004 | -0.049 | 99.141
6 | 1.049 | 0.01047 | -0.05 | 100.205
6.5 | 1.102 | 0.011 | -0.05 | 100.191
7 | 1.152 | 0.01157 | -0.05 | 99.557
7.5 | 1.201 | 0.01243 | -0.051 | 96.621
8 | 1.246 | 0.01375 | -0.051 | 90.632
8.5 | 1.29 | 0.01504 | -0.051 | 85.78
9 | 1.33 | 0.01668 | -0.051 | 79.74
9.5 | 1.355 | 0.0238 | -0.051 | 56.963
10 | 1.389 | 0.02576 | -0.051 | 53.893
10.5 | 1.418 | 0.02744 | -0.052 | 51.696
11 | 1.444 | 0.02939 | -0.052 | 49.137
11.5 | 1.463 | 0.03158 | -0.052 | 46.336
12 | 1.475 | 0.03385 | -0.052 | 43.587
12.5 | 1.481 | 0.03651 | -0.053 | 40.564
13 | 1.481 | 0.0391 | -0.053 | 37.884
13.5 | 1.475 | 0.0423 | -0.053 | 34.875
14 | 1.462 | 0.04633 | -0.053 | 31.555
14.5 | 1.445 | 0.04968 | -0.053 | 29.086
15 | 1.42 | 0.05447 | -0.053 | 26.076
15.5 | 1.391 | 0.05966 | -0.053 | 23.319
16 | 1.353 | 0.06708 | -0.053 | 20.173
16.5 | 1.29 | 0.08464 | -0.051 | 15.242
17 | 1.217 | 0.10985 | -0.047 | 11.081
17.5 | 1.129 | 0.1504 | -0.033 | 7.503

## 26. Re 500k Mach 0.00 (2)
BIGFOIL.COM POLAR EXPORT
NACA63-614 a=0.0
NACA63-614 a=0.0 |  |  |  | Cl Max: | 1.3634 | at alpha= | 12 | deg
XFOIL ncrit=9 |  |  |  | L/D Max: | 110.539 | at alpha= | 7 | deg
Re: | 500000 |  |  | Cd Min: | 0.23451 | at alpha= | -20 | deg
Mach: | 0 |  |  | Cl=0 at alpha= | -3.1155 | deg
|  |  |  | @ Cl=0.1, Cd= | 0.010467
|  |  |  | @ Cl=0.4, Cd= | 0.0079217
|  |  |  | @ Cl=0.6, Cd= | 0.0081053
alpha (deg) | Cl | Cd | Cm | Cl/Cd
-20 | -0.62 | 0.23451 | 0.0452 | -2.6438
-19.5 | -0.6014 | 0.22868 | 0.0412 | -2.6299
-19 | -0.5828 | 0.22251 | 0.0371 | -2.6192
-18.5 | -0.5645 | 0.21596 | 0.0329 | -2.6139
-18 | -0.5491 | 0.20861 | 0.0276 | -2.6322
-17.5 | -0.5332 | 0.20124 | 0.0232 | -2.6496
-17 | -0.5125 | 0.19508 | 0.0202 | -2.6271
-16.5 | -0.4942 | 0.18876 | 0.0165 | -2.6181
-16 | -0.4769 | 0.1821 | 0.0127 | -2.6189
-15.5 | -0.4604 | 0.17499 | 0.0086 | -2.631
-15 | -0.4524 | 0.16644 | 0.0024 | -2.7181
-14.5 | -0.4427 | 0.15794 | -0.0025 | -2.803
-14 | -0.4183 | 0.15182 | -0.0039 | -2.7552
-13.5 | -0.4024 | 0.14498 | -0.0075 | -2.7756
-13 | -0.3872 | 0.13774 | -0.0118 | -2.8111
-12.5 | -0.3773 | 0.12742 | -0.0203 | -2.9611
-12 | -0.3785 | 0.11782 | -0.0251 | -3.2125
-11.5 | -0.3712 | 0.11007 | -0.0273 | -3.3724
-11 | -0.3588 | 0.1041 | -0.0292 | -3.4467
-10.5 | -0.3483 | 0.09788 | -0.0318 | -3.5584
-10 | -0.4055 | 0.07443 | -0.0452 | -5.4481
-9.5 | -0.6166 | 0.03342 | -0.0558 | -18.45
-9 | -0.6171 | 0.02254 | -0.0521 | -27.378
-8.5 | -0.5737 | 0.02018 | -0.0511 | -28.4291
-8 | -0.525 | 0.01866 | -0.0504 | -28.135
-7.5 | -0.4744 | 0.01727 | -0.0499 | -27.4696
-7 | -0.4218 | 0.01643 | -0.0496 | -25.6726
-6.5 | -0.3679 | 0.01618 | -0.0494 | -22.7379
-6 | -0.3136 | 0.01574 | -0.0494 | -19.9238
-5.5 | -0.2587 | 0.01541 | -0.0495 | -16.7878
-5 | -0.2053 | 0.01431 | -0.0493 | -14.3466
-4.5 | -0.1499 | 0.01384 | -0.0494 | -10.8309
-4 | -0.0947 | 0.01315 | -0.0493 | -7.2015
-3.5 | -0.0426 | 0.01188 | -0.0489 | -3.5859
-3 | 0.0128 | 0.01128 | -0.0489 | 1.1348
-2.5 | 0.0683 | 0.01071 | -0.0489 | 6.3772
-2 | 0.1243 | 0.01028 | -0.049 | 12.0914
-1.5 | 0.1719 | 0.00809 | -0.049 | 21.2485
-1 | 0.2262 | 0.00785 | -0.0485 | 28.8153
-0.5 | 0.2818 | 0.00782 | -0.0482 | 36.0358
0 | 0.336 | 0.00784 | -0.0476 | 42.8571
0.5 | 0.3907 | 0.00792 | -0.0471 | 49.3308
1 | 0.4465 | 0.00793 | -0.047 | 56.3052
1.5 | 0.5012 | 0.00801 | -0.0467 | 62.5718
2 | 0.5542 | 0.00807 | -0.046 | 68.6741
2.5 | 0.6061 | 0.00811 | -0.045 | 74.7349
3 | 0.6655 | 0.00821 | -0.0458 | 81.0597
3.5 | 0.739 | 0.00835 | -0.0498 | 88.503
4 | 0.8094 | 0.0085 | -0.0534 | 95.2235
4.5 | 0.8604 | 0.00873 | -0.053 | 98.5567
5 | 0.9141 | 0.00898 | -0.053 | 101.7929
5.5 | 0.9681 | 0.00925 | -0.0532 | 104.6595
6 | 1.0219 | 0.00953 | -0.0532 | 107.2298
6.5 | 1.0751 | 0.00984 | -0.0533 | 109.2581
7 | 1.1275 | 0.0102 | -0.0532 | 110.5392
7.5 | 1.178 | 0.01067 | -0.0529 | 110.403
8 | 1.225 | 0.01132 | -0.0521 | 108.2155
8.5 | 1.2674 | 0.01222 | -0.0508 | 103.7152
9 | 1.3043 | 0.01335 | -0.0488 | 97.7004
9.5 | 1.3328 | 0.01475 | -0.0457 | 90.3593
10 | 1.3434 | 0.01652 | -0.0401 | 81.3196
10.5 | 1.3519 | 0.01885 | -0.0356 | 71.7188
11 | 1.3579 | 0.0218 | -0.0318 | 62.289
11.5 | 1.3622 | 0.02524 | -0.0287 | 53.9699
12 | 1.3634 | 0.02924 | -0.0262 | 46.6279
12.5 | 1.3599 | 0.03394 | -0.024 | 40.0678
13 | 1.3555 | 0.03908 | -0.0224 | 34.6853
13.5 | 1.3558 | 0.04417 | -0.0216 | 30.695
14 | 1.3572 | 0.04951 | -0.0213 | 27.4126
14.5 | 1.3494 | 0.05624 | -0.0216 | 23.9936
15 | 1.3542 | 0.06181 | -0.0222 | 21.9091
15.5 | 1.3477 | 0.06907 | -0.0235 | 19.5121
16 | 1.3435 | 0.07631 | -0.0251 | 17.6058
16.5 | 1.3427 | 0.08339 | -0.027 | 16.1015
17 | 1.3371 | 0.09134 | -0.0295 | 14.6387

## 27. Re 500k Mach 0.10 (1)
BIGFOIL.COM POLAR EXPORT
NACA63-614 a=0.0
NACA63-614 a=0.0 |  |  |  | Cl Max: | 1.477 | at alpha= | 12.5 | deg
JavaFoil+Calcfoil stall+Eppler ext transition |  |  |  | L/D Max: | 99.77 | at alpha= | 6 | deg
Re: | 500000 |  |  | Cd Min: | 0.00758 | at alpha= | -0.5 | deg
Mach: | 0.1 |  |  | Cl=0 at alpha= | -2.9426 | deg
|  |  |  | @ Cl=0.1, Cd= | 0.0097371
|  |  |  | @ Cl=0.4, Cd= | 0.0077402
|  |  |  | @ Cl=0.6, Cd= | 0.00816
alpha (deg) | Cl | Cd | Cm | Cl/Cd
-17 | -0.419 | 0.16316 | -0.014 | -2.57
-16.5 | -0.437 | 0.15156 | -0.014 | -2.88
-16 | -0.453 | 0.1452 | -0.014 | -3.122
-15.5 | -0.47 | 0.13558 | -0.015 | -3.464
-15 | -0.485 | 0.12668 | -0.015 | -3.83
-14.5 | -0.499 | 0.12346 | -0.015 | -4.044
-14 | -0.512 | 0.11403 | -0.015 | -4.491
-13.5 | -0.523 | 0.10843 | -0.015 | -4.823
-13 | -0.532 | 0.10159 | -0.015 | -5.233
-12.5 | -0.538 | 0.09367 | -0.015 | -5.742
-12 | -0.541 | 0.09155 | -0.015 | -5.906
-11.5 | -0.541 | 0.08324 | -0.016 | -6.499
-11 | -0.537 | 0.07825 | -0.016 | -6.863
-10.5 | -0.527 | 0.07522 | -0.011 | -7.01
-10 | -0.515 | 0.0703 | -0.011 | -7.332
-9.5 | -0.499 | 0.06534 | -0.011 | -7.643
-9 | -0.479 | 0.06071 | -0.011 | -7.895
-8.5 | -0.455 | 0.05685 | -0.011 | -8.006
-8 | -0.43 | 0.0529 | -0.019 | -8.12
-7.5 | -0.399 | 0.04828 | -0.02 | -8.259
-7 | -0.363 | 0.04552 | -0.02 | -7.986
-6.5 | -0.326 | 0.04183 | -0.022 | -7.802
-6 | -0.352 | 0.00767 | -0.04 | -45.91
-5.5 | -0.299 | 0.00773 | -0.04 | -38.643
-5 | -0.243 | 0.00989 | -0.041 | -24.564
-4.5 | -0.186 | 0.01035 | -0.041 | -17.931
-4 | -0.127 | 0.01023 | -0.042 | -12.392
-3.5 | -0.067 | 0.01006 | -0.042 | -6.664
-3 | -0.007 | 0.00996 | -0.043 | -0.667
-2.5 | 0.054 | 0.00982 | -0.043 | 5.498
-2 | 0.115 | 0.00971 | -0.043 | 11.83
-1.5 | 0.176 | 0.00965 | -0.044 | 18.217
-1 | 0.237 | 0.00956 | -0.044 | 24.817
-0.5 | 0.298 | 0.00758 | -0.045 | 39.354
0 | 0.358 | 0.00763 | -0.045 | 46.955
0.5 | 0.419 | 0.00779 | -0.046 | 53.821
1 | 0.48 | 0.00788 | -0.046 | 60.835
1.5 | 0.54 | 0.00801 | -0.047 | 67.434
2 | 0.6 | 0.00816 | -0.047 | 73.546
2.5 | 0.66 | 0.00841 | -0.048 | 78.526
3 | 0.721 | 0.00863 | -0.048 | 83.489
3.5 | 0.777 | 0.00881 | -0.048 | 88.107
4 | 0.833 | 0.00908 | -0.049 | 91.71
4.5 | 0.889 | 0.00937 | -0.049 | 94.799
5 | 0.944 | 0.00972 | -0.049 | 97.174
5.5 | 0.999 | 0.01011 | -0.05 | 98.818
6 | 1.054 | 0.01056 | -0.05 | 99.77
6.5 | 1.106 | 0.01111 | -0.05 | 99.554
7 | 1.157 | 0.0117 | -0.051 | 98.835
7.5 | 1.206 | 0.01258 | -0.051 | 95.83
8 | 1.251 | 0.01396 | -0.051 | 89.618
8.5 | 1.294 | 0.01527 | -0.051 | 84.774
9 | 1.335 | 0.01696 | -0.052 | 78.706
9.5 | 1.36 | 0.02414 | -0.051 | 56.32
10 | 1.392 | 0.0261 | -0.052 | 53.321
10.5 | 1.421 | 0.02782 | -0.052 | 51.082
11 | 1.446 | 0.02983 | -0.052 | 48.464
11.5 | 1.463 | 0.0322 | -0.052 | 45.451
12 | 1.473 | 0.03457 | -0.053 | 42.617
12.5 | 1.477 | 0.03718 | -0.053 | 39.717
13 | 1.475 | 0.0399 | -0.053 | 36.952
13.5 | 1.464 | 0.04364 | -0.053 | 33.551
14 | 1.448 | 0.04753 | -0.053 | 30.465
14.5 | 1.427 | 0.05102 | -0.054 | 27.963
15 | 1.396 | 0.05684 | -0.053 | 24.561
15.5 | 1.362 | 0.06212 | -0.053 | 21.929
16 | 1.312 | 0.07236 | -0.052 | 18.134
16.5 | 1.225 | 0.10124 | -0.048 | 12.101
17 | 1.128 | 0.14065 | -0.035 | 8.021
17.5 | 1.085 | 0.15257 | -0.031 | 7.111

## 28. Re 500k Mach 0.10 (2)
BIGFOIL.COM POLAR EXPORT
NACA63-614 a=0.0
NACA63-614 a=0.0 |  |  |  | Cl Max: | 1.3596 | at alpha= | 11.5 | deg
XFOIL ncrit=9 |  |  |  | L/D Max: | 110.233 | at alpha= | 7 | deg
Re: | 500000 |  |  | Cd Min: | 0.23529 | at alpha= | -20 | deg
Mach: | 0.1 |  |  | Cl=0 at alpha= | -3.1171 | deg
|  |  |  | @ Cl=0.1, Cd= | 0.010517
|  |  |  | @ Cl=0.4, Cd= | 0.0079424
|  |  |  | @ Cl=0.6, Cd= | 0.0081442
alpha (deg) | Cl | Cd | Cm | Cl/Cd
-20 | -0.6216 | 0.23529 | 0.0456 | -2.6418
-19.5 | -0.6028 | 0.2294 | 0.0416 | -2.6277
-19 | -0.584 | 0.22318 | 0.0374 | -2.6167
-18.5 | -0.5655 | 0.21656 | 0.0332 | -2.6113
-18 | -0.5501 | 0.20921 | 0.0278 | -2.6294
-17.5 | -0.5334 | 0.20187 | 0.0235 | -2.6423
-17 | -0.5127 | 0.1957 | 0.0205 | -2.6198
-16.5 | -0.4943 | 0.18932 | 0.0167 | -2.6109
-16 | -0.4767 | 0.18262 | 0.0128 | -2.6103
-15.5 | -0.46 | 0.17546 | 0.0087 | -2.6217
-15 | -0.4521 | 0.16695 | 0.0024 | -2.708
-14.5 | -0.4405 | 0.15854 | -0.0022 | -2.7785
-14 | -0.4167 | 0.1524 | -0.0038 | -2.7343
-13.5 | -0.4006 | 0.14551 | -0.0075 | -2.7531
-13 | -0.3819 | 0.13783 | -0.0129 | -2.7708
-12 | -0.3765 | 0.11864 | -0.0247 | -3.1735
-11.5 | -0.3679 | 0.11109 | -0.0268 | -3.3117
-11 | -0.3548 | 0.10508 | -0.0288 | -3.3765
-10.5 | -0.3444 | 0.09875 | -0.0314 | -3.4876
-10 | -0.3435 | 0.09024 | -0.0358 | -3.8065
-9.5 | -0.5548 | 0.04348 | -0.0583 | -12.7599
-9 | -0.6118 | 0.02492 | -0.0538 | -24.5506
-8.5 | -0.5747 | 0.02108 | -0.0522 | -27.2628
-8 | -0.5263 | 0.01954 | -0.0514 | -26.9345
-7.5 | -0.4773 | 0.01749 | -0.0506 | -27.2899
-7 | -0.4244 | 0.01653 | -0.0502 | -25.6745
-6.5 | -0.3702 | 0.0162 | -0.05 | -22.8519
-6 | -0.3148 | 0.01612 | -0.05 | -19.5285
-5.5 | -0.2602 | 0.01551 | -0.05 | -16.7763
-5 | -0.2062 | 0.01442 | -0.0498 | -14.2996
-4.5 | -0.1507 | 0.01394 | -0.0498 | -10.8106
-4 | -0.095 | 0.01322 | -0.0497 | -7.1861
-3.5 | -0.0425 | 0.01194 | -0.0492 | -3.5595
-3 | 0.013 | 0.01133 | -0.0492 | 1.1474
-2.5 | 0.0689 | 0.01076 | -0.0493 | 6.4033
-2 | 0.1252 | 0.01032 | -0.0493 | 12.1318
-1.5 | 0.1733 | 0.00814 | -0.0493 | 21.2899
-1 | 0.2278 | 0.00788 | -0.0488 | 28.9086
-0.5 | 0.2837 | 0.00786 | -0.0485 | 36.0941
0 | 0.3384 | 0.00787 | -0.0479 | 42.9987
0.5 | 0.3934 | 0.00794 | -0.0474 | 49.5466
1 | 0.4494 | 0.00796 | -0.0473 | 56.4573
1.5 | 0.5046 | 0.00804 | -0.047 | 62.7612
2 | 0.5578 | 0.00812 | -0.0463 | 68.6946
2.5 | 0.6101 | 0.00815 | -0.0453 | 74.8589
3 | 0.6691 | 0.00825 | -0.0459 | 81.103
3.5 | 0.7426 | 0.00841 | -0.0498 | 88.2996
4 | 0.8145 | 0.00855 | -0.0537 | 95.2632
4.5 | 0.8657 | 0.00877 | -0.0532 | 98.7115
5 | 0.9198 | 0.00902 | -0.0532 | 101.9734
5.5 | 0.9742 | 0.00929 | -0.0533 | 104.8654
6 | 1.0283 | 0.00958 | -0.0534 | 107.3382
6.5 | 1.0818 | 0.0099 | -0.0533 | 109.2727
7 | 1.1343 | 0.01029 | -0.0532 | 110.2332
7.5 | 1.185 | 0.01078 | -0.0528 | 109.9258
8 | 1.2317 | 0.01145 | -0.0519 | 107.5721
8.5 | 1.2737 | 0.01238 | -0.0504 | 102.8837
9 | 1.3086 | 0.0136 | -0.048 | 96.2206
9.5 | 1.3342 | 0.01505 | -0.0444 | 88.6512
10 | 1.3433 | 0.01693 | -0.0387 | 79.3444
10.5 | 1.3503 | 0.0195 | -0.0343 | 69.2462
11 | 1.3565 | 0.02257 | -0.0307 | 60.1019
11.5 | 1.3596 | 0.02622 | -0.0277 | 51.8535
12 | 1.3589 | 0.03048 | -0.0252 | 44.5833
12.5 | 1.3544 | 0.0354 | -0.0232 | 38.2599
13 | 1.3507 | 0.04061 | -0.0218 | 33.2603
13.5 | 1.3489 | 0.0461 | -0.0211 | 29.2603
14 | 1.3509 | 0.05151 | -0.021 | 26.226
14.5 | 1.3436 | 0.05833 | -0.0214 | 23.0345
15 | 1.3466 | 0.06428 | -0.0222 | 20.949
15.5 | 1.3377 | 0.07201 | -0.0238 | 18.5766
16 | 1.3352 | 0.07919 | -0.0254 | 16.8607
16.5 | 1.3337 | 0.0865 | -0.0275 | 15.4185

## 29. Re 500k Mach 0.25 (1)
BIGFOIL.COM POLAR EXPORT
NACA63-614 a=0.0
NACA63-614 a=0.0 |  |  |  | Cl Max: | 1.456 | at alpha= | 11.5 | deg
JavaFoil+Calcfoil stall+Eppler ext transition |  |  |  | L/D Max: | 97.182 | at alpha= | 6 | deg
Re: | 500000 |  |  | Cd Min: | 0.00769 | at alpha= | -0.5 | deg
Mach: | 0.25 |  |  | Cl=0 at alpha= | -2.9436 | deg
|  |  |  | @ Cl=0.1, Cd= | 0.0098286
|  |  |  | @ Cl=0.4, Cd= | 0.0078357
|  |  |  | @ Cl=0.6, Cd= | 0.0083352
alpha (deg) | Cl | Cd | Cm | Cl/Cd
-15 | -0.071 | 0.14771 | -0.015 | -0.482
-14.5 | -0.177 | 0.14041 | -0.015 | -1.261
-14 | -0.236 | 0.1304 | -0.015 | -1.809
-13.5 | -0.285 | 0.11972 | -0.015 | -2.376
-13 | -0.327 | 0.10972 | -0.016 | -2.982
-12.5 | -0.364 | 0.10557 | -0.016 | -3.453
-12 | -0.397 | 0.09721 | -0.016 | -4.079
-11.5 | -0.423 | 0.08911 | -0.016 | -4.745
-11 | -0.443 | 0.08241 | -0.017 | -5.378
-10.5 | -0.457 | 0.0774 | -0.017 | -5.9
-10 | -0.463 | 0.07247 | -0.017 | -6.392
-9.5 | -0.461 | 0.06851 | -0.012 | -6.728
-9 | -0.453 | 0.06475 | -0.011 | -7.001
-8.5 | -0.439 | 0.05953 | -0.011 | -7.376
-8 | -0.419 | 0.05501 | -0.011 | -7.61
-7.5 | -0.392 | 0.05116 | -0.012 | -7.671
-7 | -0.363 | 0.04743 | -0.02 | -7.661
-6.5 | -0.328 | 0.0442 | -0.021 | -7.419
-6 | -0.29 | 0.04001 | -0.023 | -7.24
-5.5 | -0.304 | 0.00773 | -0.042 | -39.356
-5 | -0.248 | 0.01009 | -0.042 | -24.606
-4.5 | -0.153 | 0.03553 | -0.022 | -4.316
-4 | -0.13 | 0.01031 | -0.043 | -12.611
-3.5 | -0.069 | 0.0102 | -0.043 | -6.745
-3 | -0.007 | 0.01005 | -0.044 | -0.679
-2.5 | 0.055 | 0.0099 | -0.044 | 5.604
-2 | 0.118 | 0.0098 | -0.045 | 12.041
-1.5 | 0.181 | 0.00974 | -0.045 | 18.541
-1 | 0.244 | 0.00967 | -0.046 | 25.214
-0.5 | 0.307 | 0.00769 | -0.046 | 39.876
0 | 0.368 | 0.00779 | -0.046 | 47.26
0.5 | 0.431 | 0.00788 | -0.047 | 54.625
1 | 0.493 | 0.008 | -0.047 | 61.576
1.5 | 0.555 | 0.00819 | -0.048 | 67.754
2 | 0.617 | 0.00839 | -0.048 | 73.476
2.5 | 0.678 | 0.00868 | -0.049 | 78.136
3 | 0.736 | 0.00882 | -0.049 | 83.423
3.5 | 0.794 | 0.00907 | -0.049 | 87.564
4 | 0.852 | 0.00939 | -0.05 | 90.749
4.5 | 0.909 | 0.00971 | -0.05 | 93.593
5 | 0.966 | 0.01012 | -0.05 | 95.484
5.5 | 1.022 | 0.0106 | -0.051 | 96.481
6 | 1.078 | 0.01109 | -0.051 | 97.182
6.5 | 1.131 | 0.01175 | -0.051 | 96.3
7 | 1.182 | 0.01247 | -0.052 | 94.783
7.5 | 1.231 | 0.01356 | -0.052 | 90.792
8 | 1.276 | 0.01506 | -0.052 | 84.761
8.5 | 1.318 | 0.01667 | -0.053 | 79.074
9 | 1.356 | 0.01912 | -0.053 | 70.911
9.5 | 1.379 | 0.02636 | -0.052 | 52.332
10 | 1.409 | 0.02822 | -0.053 | 49.919
10.5 | 1.432 | 0.03034 | -0.053 | 47.186
11 | 1.448 | 0.03276 | -0.053 | 44.213
11.5 | 1.456 | 0.03543 | -0.054 | 41.089
12 | 1.451 | 0.03821 | -0.054 | 37.984
12.5 | 1.437 | 0.04147 | -0.054 | 34.651
13 | 1.412 | 0.04528 | -0.054 | 31.183
13.5 | 1.375 | 0.04978 | -0.054 | 27.63
14 | 1.324 | 0.0568 | -0.054 | 23.309
14.5 | 1.253 | 0.06794 | -0.053 | 18.439
15 | 1.081 | 0.12111 | -0.032 | 8.929
15.5 | 1.018 | 0.13225 | -0.029 | 7.695
16 | 0.95 | 0.14264 | -0.027 | 6.659
16.5 | 0.877 | 0.15363 | -0.025 | 5.709

## 30. Re 500k Mach 0.25 (2)
BIGFOIL.COM POLAR EXPORT
NACA63-614 a=0.0
NACA63-614 a=0.0 |  |  |  | Cl Max: | 1.3452 | at alpha= | 11 | deg
XFOIL ncrit=9 |  |  |  | L/D Max: | 108.554 | at alpha= | 7 | deg
Re: | 500000 |  |  | Cd Min: | 0.23966 | at alpha= | -20 | deg
Mach: | 0.25 |  |  | Cl=0 at alpha= | -3.1296 | deg
|  |  |  | @ Cl=0.1, Cd= | 0.010846
|  |  |  | @ Cl=0.4, Cd= | 0.0080832
|  |  |  | @ Cl=0.6, Cd= | 0.0083538
alpha (deg) | Cl | Cd | Cm | Cl/Cd
-20 | -0.6308 | 0.23966 | 0.048 | -2.6321
-19.5 | -0.611 | 0.23346 | 0.0437 | -2.6172
-19 | -0.5913 | 0.22691 | 0.0393 | -2.6059
-18.5 | -0.5717 | 0.21989 | 0.0348 | -2.5999
-18 | -0.556 | 0.21265 | 0.029 | -2.6146
-17.5 | -0.5356 | 0.20535 | 0.0254 | -2.6082
-17 | -0.5148 | 0.19905 | 0.0218 | -2.5863
-16.5 | -0.4954 | 0.19237 | 0.0178 | -2.5752
-16 | -0.4767 | 0.18541 | 0.0137 | -2.5711
-15.5 | -0.4595 | 0.17779 | 0.009 | -2.5845
-15 | -0.4508 | 0.16973 | 0.0024 | -2.656
-14.5 | -0.4299 | 0.16177 | -0.0006 | -2.6575
-14 | -0.4091 | 0.15532 | -0.0035 | -2.6339
-13.5 | -0.3911 | 0.14818 | -0.0078 | -2.6394
-13 | -0.3711 | 0.14033 | -0.0133 | -2.6445
-12.5 | -0.3719 | 0.1314 | -0.0188 | -2.8303
-12 | -0.3668 | 0.12255 | -0.0233 | -2.9931
-11.5 | -0.3506 | 0.11597 | -0.0245 | -3.0232
-11 | -0.3369 | 0.1095 | -0.027 | -3.0767
-10.5 | -0.3266 | 0.10257 | -0.0302 | -3.1842
-10 | -0.323 | 0.09413 | -0.0347 | -3.4314
-9 | -0.377 | 0.06385 | -0.0542 | -5.9045
-8.5 | -0.4136 | 0.0545 | -0.0592 | -7.589
-8 | -0.4347 | 0.0449 | -0.0599 | -9.6815
-7.5 | -0.4691 | 0.02566 | -0.0567 | -18.2814
-7 | -0.4348 | 0.01887 | -0.0543 | -23.0419
-6.5 | -0.3814 | 0.01713 | -0.0535 | -22.265
-6 | -0.3253 | 0.01651 | -0.0529 | -19.7032
-5.5 | -0.2685 | 0.01606 | -0.0527 | -16.7186
-5 | -0.2104 | 0.0156 | -0.0524 | -13.4872
-4.5 | -0.1545 | 0.01446 | -0.0522 | -10.6846
-4 | -0.0969 | 0.01369 | -0.0519 | -7.0782
-3.5 | -0.042 | 0.01231 | -0.0514 | -3.4119
-3 | 0.0147 | 0.01162 | -0.0511 | 1.2651
-2.5 | 0.0727 | 0.01111 | -0.0511 | 6.5437
-2 | 0.1307 | 0.01055 | -0.0511 | 12.3886
-1.5 | 0.1814 | 0.00858 | -0.0511 | 21.1422
-1 | 0.2365 | 0.00803 | -0.0505 | 29.4521
-0.5 | 0.2941 | 0.00801 | -0.0502 | 36.7166
0 | 0.3507 | 0.00804 | -0.0495 | 43.6194
0.5 | 0.4078 | 0.00809 | -0.049 | 50.4079
1 | 0.4657 | 0.00818 | -0.0489 | 56.9315
1.5 | 0.5227 | 0.00823 | -0.0486 | 63.5115
2 | 0.5786 | 0.00831 | -0.048 | 69.627
2.5 | 0.6324 | 0.00842 | -0.047 | 75.1069
3 | 0.6893 | 0.00847 | -0.0465 | 81.3813
3.5 | 0.7637 | 0.00862 | -0.0501 | 88.5963
4 | 0.8429 | 0.00883 | -0.0549 | 95.4587
4.5 | 0.8948 | 0.0091 | -0.0541 | 98.3297
5 | 0.9508 | 0.00934 | -0.054 | 101.7987
5.5 | 1.007 | 0.00963 | -0.0539 | 104.5691
6 | 1.0626 | 0.00997 | -0.0537 | 106.5797
6.5 | 1.1176 | 0.01035 | -0.0533 | 107.9807
7 | 1.1713 | 0.01079 | -0.0528 | 108.5542
7.5 | 1.2221 | 0.01138 | -0.0518 | 107.3902
8 | 1.2651 | 0.01229 | -0.0499 | 102.9373
8.5 | 1.3025 | 0.01343 | -0.0472 | 96.9844
9 | 1.3247 | 0.01492 | -0.0424 | 88.7869
9.5 | 1.333 | 0.01706 | -0.0367 | 78.136
10 | 1.3407 | 0.01985 | -0.0324 | 67.5416
10.5 | 1.3435 | 0.02339 | -0.0286 | 57.4391
11 | 1.3452 | 0.02741 | -0.0256 | 49.077
11.5 | 1.3426 | 0.0321 | -0.0231 | 41.8255
12 | 1.3359 | 0.03749 | -0.0212 | 35.6335
12.5 | 1.3298 | 0.04327 | -0.02 | 30.7326
13 | 1.3258 | 0.04934 | -0.0195 | 26.8707
13.5 | 1.3203 | 0.05601 | -0.0197 | 23.5726
14 | 1.3173 | 0.06273 | -0.0203 | 20.9995
14.5 | 1.3098 | 0.07036 | -0.0216 | 18.6157
15 | 1.3076 | 0.07768 | -0.0232 | 16.8332
15.5 | 1.2936 | 0.0868 | -0.0257 | 14.9032
16 | 1.2941 | 0.09432 | -0.028 | 13.7203

## 31. Re 500k Mach 0.50 (1)
BIGFOIL.COM POLAR EXPORT
NACA63-614 a=0.0
NACA63-614 a=0.0 |  |  |  | Cl Max: | 1.396 | at alpha= | 9 | deg
JavaFoil+Calcfoil stall+Eppler ext transition |  |  |  | L/D Max: | 86.57 | at alpha= | 5 | deg
Re: | 500000 |  |  | Cd Min: | 0.00836 | at alpha= | 0 | deg
Mach: | 0.5 |  |  | Cl=0 at alpha= | -2.9429 | deg
|  |  |  | @ Cl=0.1, Cd= | 0.010281
|  |  |  | @ Cl=0.4, Cd= | 0.0086463
|  |  |  | @ Cl=0.6, Cd= | 0.0090483
alpha (deg) | Cl | Cd | Cm | Cl/Cd
-20 | -0.965 | 0.23042 | -0.02 | -4.189
-19.5 | -0.935 | 0.21611 | -0.02 | -4.326
-19 | -0.907 | 0.21047 | -0.02 | -4.308
-18.5 | -0.879 | 0.20332 | -0.02 | -4.323
-18 | -0.851 | 0.20113 | -0.02 | -4.23
-17.5 | -0.823 | 0.19731 | -0.02 | -4.17
-17 | -0.795 | 0.19292 | -0.02 | -4.12
-16.5 | -0.765 | 0.18305 | -0.019 | -4.18
-16 | -0.737 | 0.17706 | -0.019 | -4.161
-15.5 | -0.709 | 0.17485 | -0.019 | -4.053
-15 | -0.681 | 0.16834 | -0.019 | -4.043
-14.5 | -0.652 | 0.16434 | -0.02 | -3.97
-14 | -0.624 | 0.15215 | -0.02 | -4.104
-13.5 | -0.596 | 0.14816 | -0.02 | -4.024
-13 | -0.567 | 0.14307 | -0.019 | -3.96
-12.5 | -0.538 | 0.13818 | -0.019 | -3.896
-12 | -0.51 | 0.13477 | -0.019 | -3.786
-11.5 | -0.482 | 0.13146 | -0.019 | -3.667
-11 | -0.454 | 0.1269 | -0.019 | -3.576
-10.5 | -0.426 | 0.12256 | -0.019 | -3.473
-10 | -0.397 | 0.11363 | -0.019 | -3.494
-9.5 | -0.369 | 0.10771 | -0.018 | -3.421
-9 | -0.34 | 0.10881 | -0.018 | -3.128
-8.5 | -0.312 | 0.09483 | -0.018 | -3.292
-8 | -0.284 | 0.09254 | -0.019 | -3.069
-7.5 | -0.255 | 0.08808 | -0.017 | -2.9
-7 | -0.228 | 0.06012 | -0.019 | -3.788
-6.5 | -0.2 | 0.05188 | -0.02 | -3.851
-6 | -0.252 | 0.05042 | -0.014 | -4.993
-5.5 | -0.247 | 0.04343 | -0.013 | -5.692
-5 | -0.213 | 0.03901 | -0.024 | -5.469
-4.5 | -0.168 | 0.03496 | -0.027 | -4.81
-4 | -0.143 | 0.01125 | -0.048 | -12.754
-3.5 | -0.062 | 0.03337 | -0.025 | -1.847
-3 | -0.008 | 0.01055 | -0.049 | -0.719
-2.5 | 0.062 | 0.01039 | -0.049 | 5.949
-2 | 0.132 | 0.01019 | -0.05 | 12.918
-1.5 | 0.202 | 0.01021 | -0.05 | 19.762
-1 | 0.273 | 0.01017 | -0.051 | 26.826
-0.5 | 0.343 | 0.01013 | -0.051 | 33.815
0 | 0.411 | 0.00836 | -0.052 | 49.228
0.5 | 0.481 | 0.00853 | -0.053 | 56.377
1 | 0.545 | 0.00884 | -0.053 | 61.659
1.5 | 0.611 | 0.00909 | -0.053 | 67.229
2 | 0.677 | 0.00938 | -0.053 | 72.24
2.5 | 0.743 | 0.0097 | -0.054 | 76.61
3 | 0.808 | 0.01011 | -0.054 | 79.897
3.5 | 0.872 | 0.01055 | -0.054 | 82.717
4 | 0.936 | 0.01103 | -0.055 | 84.853
4.5 | 0.999 | 0.01162 | -0.055 | 85.973
5 | 1.061 | 0.01226 | -0.055 | 86.57
5.5 | 1.122 | 0.01308 | -0.056 | 85.786
6 | 1.181 | 0.01405 | -0.056 | 84.048
6.5 | 1.236 | 0.01535 | -0.056 | 80.558
7 | 1.286 | 0.01715 | -0.057 | 74.987
7.5 | 1.332 | 0.01915 | -0.057 | 69.535
8 | 1.368 | 0.02193 | -0.057 | 62.385
8.5 | 1.383 | 0.03142 | -0.057 | 44.026
9 | 1.396 | 0.03483 | -0.057 | 40.075
9.5 | 1.378 | 0.03904 | -0.057 | 35.296
10 | 1.288 | 0.04441 | -0.057 | 29.006
10.5 | 0.73 | 0.09799 | -0.017 | 7.451
11 | 0.757 | 0.10859 | -0.021 | 6.968
11.5 | 0.783 | 0.12644 | -0.024 | 6.196
12 | 0.81 | 0.12928 | -0.025 | 6.262
12.5 | 0.837 | 0.14213 | -0.028 | 5.886
13 | 0.863 | 0.14532 | -0.029 | 5.936
13.5 | 0.89 | 0.15827 | -0.031 | 5.624
14 | 0.916 | 0.16053 | -0.032 | 5.705

## 32. Re 500k Mach 0.50 (2)
BIGFOIL.COM POLAR EXPORT
NACA63-614 a=0.0
NACA63-614 a=0.0 |  |  |  | Cl Max: | 1.3273 | at alpha= | 9 | deg
XFOIL ncrit=9 |  |  |  | L/D Max: | 99.2355 | at alpha= | 5.5 | deg
Re: | 500000 |  |  | Cd Min: | 0.26167 | at alpha= | -20 | deg
Mach: | 0.5 |  |  | Cl=0 at alpha= | -3.201 | deg
|  |  |  | @ Cl=0.1, Cd= | 0.012084
|  |  |  | @ Cl=0.4, Cd= | 0.008803
|  |  |  | @ Cl=0.6, Cd= | 0.0091923
alpha (deg) | Cl | Cd | Cm | Cl/Cd
-20 | -0.6801 | 0.26167 | 0.0586 | -2.5991
-19.5 | -0.6559 | 0.25372 | 0.0533 | -2.5851
-19 | -0.6317 | 0.24534 | 0.0473 | -2.5748
-18 | -0.5834 | 0.22907 | 0.0369 | -2.5468
-17.5 | -0.5585 | 0.22159 | 0.0321 | -2.5204
-17 | -0.5336 | 0.21382 | 0.0269 | -2.4956
-16.5 | -0.5094 | 0.20567 | 0.0215 | -2.4768
-16 | -0.4878 | 0.19759 | 0.0152 | -2.4687
-15.5 | -0.4661 | 0.18933 | 0.0093 | -2.4618
-15 | -0.4378 | 0.18135 | 0.0055 | -2.4141
-14.5 | -0.4151 | 0.17424 | 0.0016 | -2.3823
-14 | -0.3974 | 0.16723 | -0.0013 | -2.3764
-13.5 | -0.3791 | 0.15946 | -0.0053 | -2.3774
-13 | -0.3676 | 0.1514 | -0.0111 | -2.428
-12.5 | -0.3496 | 0.14312 | -0.0149 | -2.4427
-12 | -0.3263 | 0.13591 | -0.0172 | -2.4009
-11.5 | -0.3082 | 0.12868 | -0.0207 | -2.3951
-11 | -0.2949 | 0.12064 | -0.0258 | -2.4445
-10.5 | -0.2907 | 0.11148 | -0.0327 | -2.6076
-9.5 | -0.2617 | 0.0959 | -0.0392 | -2.7289
-9 | -0.2537 | 0.08704 | -0.0431 | -2.9148
-8.5 | -0.2468 | 0.07927 | -0.047 | -3.1134
-8 | -0.247 | 0.07034 | -0.0526 | -3.5115
-7.5 | -0.2554 | 0.06014 | -0.0602 | -4.2468
-7 | -0.2783 | 0.04993 | -0.0688 | -5.5738
-6.5 | -0.2961 | 0.04213 | -0.0701 | -7.0282
-6 | -0.2926 | 0.03409 | -0.0696 | -8.5832
-5.5 | -0.2764 | 0.02454 | -0.0675 | -11.2632
-5 | -0.2283 | 0.02029 | -0.0654 | -11.2518
-4.5 | -0.1685 | 0.01753 | -0.0636 | -9.6121
-4 | -0.1034 | 0.01625 | -0.0626 | -6.3631
-3.5 | -0.0375 | 0.01473 | -0.0614 | -2.5458
-3 | 0.0252 | 0.01306 | -0.0603 | 1.9296
-2.5 | 0.0897 | 0.01219 | -0.0595 | 7.3585
-2 | 0.1546 | 0.01152 | -0.0588 | 13.4201
-1.5 | 0.221 | 0.01098 | -0.0587 | 20.1275
-1 | 0.2766 | 0.00895 | -0.0582 | 30.905
-0.5 | 0.3406 | 0.00874 | -0.0573 | 38.9703
0 | 0.4066 | 0.00881 | -0.0568 | 46.1521
0.5 | 0.471 | 0.00896 | -0.0558 | 52.567
1 | 0.5375 | 0.00905 | -0.0556 | 59.3923
1.5 | 0.6034 | 0.0092 | -0.0553 | 65.587
2 | 0.6681 | 0.00937 | -0.0546 | 71.302
2.5 | 0.7311 | 0.00951 | -0.0536 | 76.877
3 | 0.7911 | 0.00967 | -0.0518 | 81.8097
3.5 | 0.859 | 0.00988 | -0.0515 | 86.9433
4 | 0.9508 | 0.01021 | -0.0562 | 93.1244
4.5 | 1.0194 | 0.01058 | -0.0565 | 96.3516
5 | 1.0814 | 0.01101 | -0.0553 | 98.2198
5.5 | 1.1422 | 0.01151 | -0.0537 | 99.2354
6 | 1.199 | 0.01213 | -0.0513 | 98.8458
6.5 | 1.2493 | 0.01294 | -0.0481 | 96.5456
7 | 1.2821 | 0.01409 | -0.0425 | 90.9936
7.5 | 1.3061 | 0.01586 | -0.0369 | 82.3518
8 | 1.3213 | 0.01857 | -0.0318 | 71.1524
8.5 | 1.3256 | 0.02238 | -0.0271 | 59.2315
9 | 1.3273 | 0.02678 | -0.0233 | 49.5631
9.5 | 1.3236 | 0.03194 | -0.0201 | 41.4402
10 | 1.3164 | 0.03775 | -0.0177 | 34.8715
10.5 | 1.3079 | 0.04422 | -0.0163 | 29.5771
11 | 1.2977 | 0.05132 | -0.0157 | 25.2864
11.5 | 1.2848 | 0.05915 | -0.016 | 21.721
12 | 1.2693 | 0.06776 | -0.0171 | 18.7323
12.5 | 1.2568 | 0.07656 | -0.0188 | 16.4159
13 | 1.2429 | 0.08602 | -0.0214 | 14.449
13.5 | 1.2352 | 0.09522 | -0.0241 | 12.9721
14 | 1.2245 | 0.10511 | -0.0277 | 11.6497

## 33. Re 750k Mach 0.00 (1)
BIGFOIL.COM POLAR EXPORT
NACA63-614 a=0.0
NACA63-614 a=0.0 |  |  |  | Cl Max: | 1.487 | at alpha= | 13 | deg
JavaFoil+Calcfoil stall+Eppler ext transition |  |  |  | L/D Max: | 114.182 | at alpha= | 6 | deg
Re: | 750000 |  |  | Cd Min: | 0.00677 | at alpha= | -4.5 | deg
Mach: | 0 |  |  | Cl=0 at alpha= | -2.9426 | deg
|  |  |  | @ Cl=0.1, Cd= | 0.0089203
|  |  |  | @ Cl=0.4, Cd= | 0.0068945
|  |  |  | @ Cl=0.6, Cd= | 0.007277
alpha (deg) | Cl | Cd | Cm | Cl/Cd
-17.5 | -0.451 | 0.16058 | -0.015 | -2.809
-17 | -0.466 | 0.15018 | -0.015 | -3.103
-16.5 | -0.481 | 0.14154 | -0.015 | -3.396
-16 | -0.495 | 0.13382 | -0.015 | -3.698
-15.5 | -0.508 | 0.12779 | -0.015 | -3.976
-15 | -0.521 | 0.12189 | -0.015 | -4.271
-14.5 | -0.532 | 0.11509 | -0.016 | -4.621
-14 | -0.541 | 0.10935 | -0.016 | -4.951
-13.5 | -0.549 | 0.10194 | -0.016 | -5.386
-13 | -0.554 | 0.09652 | -0.016 | -5.745
-12.5 | -0.558 | 0.08985 | -0.017 | -6.21
-12 | -0.558 | 0.08528 | -0.016 | -6.538
-11.5 | -0.555 | 0.07908 | -0.017 | -7.018
-11 | -0.548 | 0.07473 | -0.017 | -7.337
-10.5 | -0.535 | 0.07203 | -0.011 | -7.435
-10 | -0.522 | 0.06701 | -0.011 | -7.782
-9.5 | -0.504 | 0.06259 | -0.011 | -8.049
-9 | -0.485 | 0.05851 | -0.018 | -8.289
-8.5 | -0.46 | 0.05425 | -0.019 | -8.478
-8 | -0.431 | 0.05045 | -0.02 | -8.549
-7.5 | -0.401 | 0.04568 | -0.022 | -8.772
-7 | -0.366 | 0.04264 | -0.023 | -8.573
-6.5 | -0.402 | 0.00733 | -0.039 | -54.78
-6 | -0.351 | 0.00728 | -0.04 | -48.177
-5.5 | -0.297 | 0.00718 | -0.04 | -41.45
-5 | -0.242 | 0.00698 | -0.041 | -34.676
-4.5 | -0.185 | 0.00677 | -0.041 | -27.301
-4 | -0.126 | 0.00943 | -0.042 | -13.383
-3.5 | -0.067 | 0.00924 | -0.042 | -7.217
-3 | -0.007 | 0.00913 | -0.042 | -0.723
-2.5 | 0.054 | 0.00902 | -0.043 | 5.958
-2 | 0.114 | 0.00889 | -0.043 | 12.856
-1.5 | 0.175 | 0.00884 | -0.044 | 19.798
-1 | 0.236 | 0.00878 | -0.044 | 26.892
-0.5 | 0.297 | 0.00678 | -0.045 | 43.764
0 | 0.357 | 0.00683 | -0.045 | 52.231
0.5 | 0.417 | 0.00692 | -0.045 | 60.216
1 | 0.477 | 0.00696 | -0.046 | 68.561
1.5 | 0.537 | 0.00709 | -0.046 | 75.817
2 | 0.597 | 0.00727 | -0.047 | 82.184
2.5 | 0.657 | 0.00741 | -0.047 | 88.699
3 | 0.717 | 0.00765 | -0.048 | 93.737
3.5 | 0.777 | 0.00782 | -0.048 | 99.311
4 | 0.835 | 0.00793 | -0.049 | 105.275
4.5 | 0.891 | 0.00826 | -0.049 | 107.953
5 | 0.947 | 0.00855 | -0.049 | 110.741
5.5 | 1.001 | 0.00889 | -0.05 | 112.702
6 | 1.056 | 0.00924 | -0.05 | 114.182
6.5 | 1.108 | 0.00975 | -0.05 | 113.622
7 | 1.158 | 0.01034 | -0.051 | 112.08
7.5 | 1.207 | 0.01105 | -0.051 | 109.261
8 | 1.252 | 0.01217 | -0.051 | 102.91
8.5 | 1.296 | 0.01332 | -0.051 | 97.301
9 | 1.336 | 0.01482 | -0.052 | 90.142
9.5 | 1.36 | 0.0218 | -0.051 | 62.382
10 | 1.393 | 0.02364 | -0.052 | 58.933
10.5 | 1.423 | 0.02518 | -0.052 | 56.53
11 | 1.449 | 0.02698 | -0.052 | 53.694
11.5 | 1.468 | 0.029 | -0.052 | 50.627
12 | 1.481 | 0.03109 | -0.053 | 47.624
12.5 | 1.486 | 0.03354 | -0.053 | 44.322
13 | 1.487 | 0.03589 | -0.053 | 41.433
13.5 | 1.481 | 0.0388 | -0.053 | 38.169
14 | 1.468 | 0.04254 | -0.054 | 34.515
14.5 | 1.452 | 0.04548 | -0.054 | 31.918
15 | 1.429 | 0.04953 | -0.054 | 28.847
15.5 | 1.4 | 0.05396 | -0.054 | 25.955
16 | 1.368 | 0.05891 | -0.054 | 23.216
16.5 | 1.326 | 0.06686 | -0.054 | 19.831
17 | 1.284 | 0.07442 | -0.053 | 17.255
17.5 | 1.214 | 0.09657 | -0.05 | 12.572
18 | 1.128 | 0.13308 | -0.044 | 8.474

## 34. Re 750k Mach 0.00 (2)
BIGFOIL.COM POLAR EXPORT
NACA63-614 a=0.0
NACA63-614 a=0.0 |  |  |  | Cl Max: | 1.4062 | at alpha= | 15 | deg
XFOIL ncrit=9 |  |  |  | L/D Max: | 126.366 | at alpha= | 7 | deg
Re: | 750000 |  |  | Cd Min: | 0.18707 | at alpha= | -16.5 | deg
Mach: | 0 |  |  | Cl=0 at alpha= | -3.0863 | deg
|  |  |  | @ Cl=0.1, Cd= | 0.0092741
|  |  |  | @ Cl=0.4, Cd= | 0.0067426
|  |  |  | @ Cl=0.6, Cd= | 0.0069618
alpha (deg) | Cl | Cd | Cm | Cl/Cd
-16.5 | -0.4978 | 0.18707 | 0.0164 | -2.661
-16 | -0.48 | 0.18078 | 0.0128 | -2.6552
-15.5 | -0.4629 | 0.17409 | 0.0089 | -2.659
-15 | -0.447 | 0.16687 | 0.005 | -2.6787
-13.5 | -0.4036 | 0.14182 | -0.0099 | -2.8459
-12.5 | -0.8051 | 0.03879 | -0.0636 | -20.7553
-12 | -0.8402 | 0.03307 | -0.0586 | -25.4067
-11.5 | -0.8406 | 0.02791 | -0.0551 | -30.1182
-11 | -0.8175 | 0.02424 | -0.0528 | -33.7252
-10.5 | -0.7817 | 0.02165 | -0.0512 | -36.1062
-10 | -0.7395 | 0.01963 | -0.0501 | -37.6719
-9.5 | -0.6932 | 0.01809 | -0.0492 | -38.3195
-9 | -0.6456 | 0.0166 | -0.0484 | -38.8916
-8.5 | -0.5972 | 0.01507 | -0.0476 | -39.6284
-8 | -0.5452 | 0.01415 | -0.0472 | -38.53
-7.5 | -0.492 | 0.01341 | -0.0469 | -36.689
-7 | -0.4361 | 0.01315 | -0.047 | -33.1635
-6.5 | -0.3787 | 0.01319 | -0.0473 | -28.7111
-6 | -0.3236 | 0.0128 | -0.0474 | -25.2812
-5.5 | -0.2674 | 0.01262 | -0.0476 | -21.1886
-5 | -0.2126 | 0.01198 | -0.0477 | -17.7462
-4.5 | -0.1569 | 0.01155 | -0.0478 | -13.5844
-4 | -0.1014 | 0.01106 | -0.0478 | -9.1682
-3.5 | -0.0465 | 0.01032 | -0.0478 | -4.5058
-3 | 0.0097 | 0.00994 | -0.048 | 0.97586
-2.5 | 0.0661 | 0.00947 | -0.0482 | 6.9799
-2 | 0.1232 | 0.00914 | -0.0485 | 13.4792
-1.5 | 0.1765 | 0.00797 | -0.0488 | 22.1455
-1 | 0.2289 | 0.00686 | -0.0489 | 33.3673
-0.5 | 0.2854 | 0.00676 | -0.049 | 42.2189
0 | 0.342 | 0.00674 | -0.049 | 50.7418
0.5 | 0.3979 | 0.00674 | -0.0489 | 59.0356
1 | 0.4545 | 0.00681 | -0.049 | 66.7401
1.5 | 0.5114 | 0.00684 | -0.0492 | 74.7661
2 | 0.5676 | 0.00692 | -0.0493 | 82.0231
3 | 0.6761 | 0.00706 | -0.0487 | 95.7649
3.5 | 0.7282 | 0.00715 | -0.0478 | 101.8462
4 | 0.7922 | 0.0073 | -0.0497 | 108.5205
4.5 | 0.8631 | 0.00746 | -0.0534 | 115.6971
5 | 0.9175 | 0.00767 | -0.0536 | 119.6219
5.5 | 0.9723 | 0.00793 | -0.0539 | 122.6103
6 | 1.0267 | 0.00823 | -0.0541 | 124.7509
6.5 | 1.0803 | 0.00859 | -0.0542 | 125.7625
7 | 1.1335 | 0.00897 | -0.0543 | 126.3657
7.5 | 1.1837 | 0.00954 | -0.054 | 124.0776
8 | 1.23 | 0.01037 | -0.0533 | 118.6114
8.5 | 1.2726 | 0.01137 | -0.052 | 111.9261
9 | 1.31 | 0.01256 | -0.0501 | 104.2994
10 | 1.3541 | 0.01555 | -0.0418 | 87.0804
10.5 | 1.3624 | 0.01773 | -0.0369 | 76.8415
11 | 1.3705 | 0.02043 | -0.033 | 67.0827
11.5 | 1.377 | 0.02358 | -0.0298 | 58.3969
12 | 1.3805 | 0.02728 | -0.0271 | 50.6048
12.5 | 1.3843 | 0.03122 | -0.0249 | 44.3402
13 | 1.3898 | 0.03529 | -0.0233 | 39.3823
13.5 | 1.3956 | 0.03958 | -0.0222 | 35.2602
14 | 1.3972 | 0.04462 | -0.0216 | 31.3133
14.5 | 1.4027 | 0.04955 | -0.0214 | 28.3088
15 | 1.4062 | 0.05494 | -0.0217 | 25.5952
15.5 | 1.4003 | 0.06178 | -0.0225 | 22.6659
16 | 1.4049 | 0.06759 | -0.0235 | 20.7856
16.5 | 1.403 | 0.07452 | -0.0252 | 18.8272
17 | 1.3884 | 0.08353 | -0.0277 | 16.6216
17.5 | 1.391 | 0.0903 | -0.0299 | 15.4042
18 | 1.3854 | 0.09857 | -0.0328 | 14.055
18.5 | 1.3771 | 0.10746 | -0.0364 | 12.815
19 | 1.3602 | 0.11803 | -0.0409 | 11.5242
19.5 | 1.3578 | 0.12636 | -0.0449 | 10.7455
20 | 1.3515 | 0.13554 | -0.0496 | 9.9712

## 35. Re 750k Mach 0.10 (1)
BIGFOIL.COM POLAR EXPORT
NACA63-614 a=0.0
NACA63-614 a=0.0 |  |  |  | Cl Max: | 1.482 | at alpha= | 12.5 | deg
JavaFoil+Calcfoil stall+Eppler ext transition |  |  |  | L/D Max: | 113.635 | at alpha= | 6 | deg
Re: | 750000 |  |  | Cd Min: | 0.00677 | at alpha= | -4.5 | deg
Mach: | 0.1 |  |  | Cl=0 at alpha= | -2.9426 | deg
|  |  |  | @ Cl=0.1, Cd= | 0.008942
|  |  |  | @ Cl=0.4, Cd= | 0.006902
|  |  |  | @ Cl=0.6, Cd= | 0.00728
alpha (deg) | Cl | Cd | Cm | Cl/Cd
-17 | -0.42 | 0.15646 | -0.015 | -2.682
-16.5 | -0.437 | 0.14189 | -0.015 | -3.078
-16 | -0.454 | 0.13954 | -0.015 | -3.251
-15.5 | -0.47 | 0.13237 | -0.015 | -3.551
-15 | -0.486 | 0.12008 | -0.015 | -4.044
-14.5 | -0.5 | 0.11557 | -0.015 | -4.324
-14 | -0.513 | 0.10974 | -0.016 | -4.672
-13.5 | -0.524 | 0.10405 | -0.016 | -5.032
-13 | -0.532 | 0.09715 | -0.016 | -5.478
-12.5 | -0.539 | 0.09055 | -0.016 | -5.95
-12 | -0.542 | 0.08661 | -0.016 | -6.253
-11.5 | -0.542 | 0.07998 | -0.017 | -6.772
-11 | -0.538 | 0.07565 | -0.017 | -7.109
-10.5 | -0.529 | 0.07272 | -0.017 | -7.28
-10 | -0.515 | 0.06777 | -0.011 | -7.606
-9.5 | -0.499 | 0.06295 | -0.011 | -7.934
-9 | -0.482 | 0.05878 | -0.018 | -8.2
-8.5 | -0.458 | 0.05474 | -0.019 | -8.369
-8 | -0.431 | 0.05086 | -0.02 | -8.465
-7.5 | -0.4 | 0.04622 | -0.021 | -8.657
-7 | -0.365 | 0.04361 | -0.022 | -8.368
-6.5 | -0.403 | 0.00732 | -0.04 | -54.975
-6 | -0.352 | 0.00731 | -0.04 | -48.145
-5.5 | -0.299 | 0.00722 | -0.04 | -41.332
-5 | -0.243 | 0.00699 | -0.041 | -34.757
-4.5 | -0.186 | 0.00677 | -0.041 | -27.409
-4 | -0.127 | 0.00945 | -0.042 | -13.42
-3.5 | -0.067 | 0.00926 | -0.042 | -7.234
-3 | -0.007 | 0.00915 | -0.043 | -0.725
-2.5 | 0.054 | 0.00904 | -0.043 | 5.976
-2 | 0.115 | 0.00891 | -0.043 | 12.898
-1.5 | 0.176 | 0.00886 | -0.044 | 19.86
-1 | 0.237 | 0.00876 | -0.044 | 27.08
-0.5 | 0.298 | 0.00679 | -0.045 | 43.907
0 | 0.358 | 0.00684 | -0.045 | 52.405
0.5 | 0.419 | 0.00693 | -0.046 | 60.464
1 | 0.48 | 0.00702 | -0.046 | 68.32
1.5 | 0.54 | 0.00714 | -0.047 | 75.605
2 | 0.6 | 0.00728 | -0.047 | 82.471
2.5 | 0.66 | 0.00744 | -0.048 | 88.825
3 | 0.721 | 0.00766 | -0.048 | 94.003
3.5 | 0.78 | 0.00792 | -0.049 | 98.568
4 | 0.839 | 0.00799 | -0.049 | 104.922
4.5 | 0.895 | 0.00832 | -0.049 | 107.637
5 | 0.951 | 0.0086 | -0.05 | 110.485
5.5 | 1.006 | 0.00895 | -0.05 | 112.355
6 | 1.06 | 0.00933 | -0.05 | 113.635
6.5 | 1.112 | 0.00985 | -0.051 | 112.969
7 | 1.163 | 0.01045 | -0.051 | 111.263
7.5 | 1.212 | 0.01118 | -0.051 | 108.393
8 | 1.257 | 0.01234 | -0.051 | 101.844
8.5 | 1.3 | 0.01351 | -0.052 | 96.234
9 | 1.34 | 0.01506 | -0.052 | 89.012
9.5 | 1.364 | 0.02211 | -0.052 | 61.685
10 | 1.397 | 0.02396 | -0.052 | 58.296
10.5 | 1.426 | 0.02553 | -0.052 | 55.837
11 | 1.45 | 0.02739 | -0.052 | 52.948
11.5 | 1.468 | 0.02955 | -0.053 | 49.688
12 | 1.478 | 0.03175 | -0.053 | 46.568
12.5 | 1.482 | 0.03416 | -0.053 | 43.393
13 | 1.48 | 0.03661 | -0.053 | 40.428
13.5 | 1.47 | 0.04009 | -0.054 | 36.659
14 | 1.454 | 0.04344 | -0.054 | 33.475
14.5 | 1.433 | 0.04674 | -0.054 | 30.666
15 | 1.404 | 0.05166 | -0.054 | 27.183
15.5 | 1.373 | 0.05581 | -0.054 | 24.597
16 | 1.334 | 0.06126 | -0.054 | 21.779
16.5 | 1.283 | 0.07177 | -0.053 | 17.879
17 | 1.233 | 0.0809 | -0.053 | 15.241
17.5 | 1.158 | 0.10491 | -0.049 | 11.034

## 36. Re 750k Mach 0.10 (2)
BIGFOIL.COM POLAR EXPORT
NACA63-614 a=0.0
NACA63-614 a=0.0 |  |  |  | Cl Max: | 1.3977 | at alpha= | 15 | deg
XFOIL ncrit=9 |  |  |  | L/D Max: | 126.184 | at alpha= | 7 | deg
Re: | 750000 |  |  | Cd Min: | 0.1877 | at alpha= | -16.5 | deg
Mach: | 0.1 |  |  | Cl=0 at alpha= | -3.0883 | deg
|  |  |  | @ Cl=0.1, Cd= | 0.0093125
|  |  |  | @ Cl=0.4, Cd= | 0.0067601
|  |  |  | @ Cl=0.6, Cd= | 0.0070099
alpha (deg) | Cl | Cd | Cm | Cl/Cd
-16.5 | -0.4978 | 0.1877 | 0.0167 | -2.6521
-16 | -0.4798 | 0.18137 | 0.013 | -2.6454
-15.5 | -0.4625 | 0.17464 | 0.0091 | -2.6483
-15 | -0.4464 | 0.16735 | 0.0051 | -2.6675
-14.5 | -0.4389 | 0.15778 | -0.0011 | -2.7817
-14 | -0.4253 | 0.14935 | -0.0051 | -2.8477
-13.5 | -0.4027 | 0.14262 | -0.0094 | -2.8236
-13 | -0.39 | 0.13644 | -0.0117 | -2.8584
-12.5 | -0.3782 | 0.1295 | -0.0149 | -2.9205
-11.5 | -0.8097 | 0.03252 | -0.0584 | -24.8985
-11 | -0.8058 | 0.02702 | -0.0552 | -29.8224
-10.5 | -0.778 | 0.02348 | -0.0531 | -33.1346
-10 | -0.7398 | 0.02084 | -0.0516 | -35.499
-9.5 | -0.695 | 0.01897 | -0.0506 | -36.6368
-9 | -0.6481 | 0.01723 | -0.0496 | -37.6146
-8.5 | -0.6 | 0.01555 | -0.0486 | -38.5852
-8 | -0.5484 | 0.01444 | -0.0481 | -37.9778
-7.5 | -0.4954 | 0.01353 | -0.0476 | -36.6149
-6.5 | -0.3816 | 0.01318 | -0.0479 | -28.953
-6 | -0.3256 | 0.01284 | -0.0479 | -25.3583
-5.5 | -0.269 | 0.01268 | -0.048 | -21.2145
-5 | -0.2137 | 0.01206 | -0.0481 | -17.7197
-4.5 | -0.1576 | 0.01161 | -0.0482 | -13.5745
-3.5 | -0.0466 | 0.01037 | -0.0482 | -4.4937
-3 | 0.01 | 0.00997 | -0.0483 | 1.003
-2.5 | 0.0666 | 0.00951 | -0.0485 | 7.0032
-2 | 0.1241 | 0.00917 | -0.0488 | 13.5333
-1.5 | 0.1787 | 0.00823 | -0.0491 | 21.7132
-1 | 0.2305 | 0.00689 | -0.0492 | 33.4543
-0.5 | 0.2873 | 0.00678 | -0.0492 | 42.3746
0 | 0.3442 | 0.00677 | -0.0493 | 50.8419
0.5 | 0.4005 | 0.00676 | -0.0492 | 59.2456
1 | 0.4576 | 0.00683 | -0.0493 | 66.9985
1.5 | 0.5147 | 0.00688 | -0.0495 | 74.811
2.5 | 0.6263 | 0.00705 | -0.0494 | 88.8369
3 | 0.6806 | 0.0071 | -0.049 | 95.8592
3.5 | 0.733 | 0.00718 | -0.0481 | 102.0891
4 | 0.7967 | 0.00733 | -0.0499 | 108.6903
4.5 | 0.8683 | 0.00751 | -0.0536 | 115.6192
5 | 0.9232 | 0.00773 | -0.0537 | 119.4308
5.5 | 0.9783 | 0.00799 | -0.054 | 122.4406
6 | 1.0331 | 0.0083 | -0.0542 | 124.4699
6.5 | 1.0871 | 0.00865 | -0.0543 | 125.6763
7 | 1.1407 | 0.00904 | -0.0543 | 126.1836
7.5 | 1.1907 | 0.00965 | -0.0539 | 123.3886
8 | 1.237 | 0.0105 | -0.053 | 117.8095
8.5 | 1.2792 | 0.01153 | -0.0516 | 110.9454
9 | 1.3158 | 0.01274 | -0.0495 | 103.281
9.5 | 1.3434 | 0.01421 | -0.0461 | 94.5391
10 | 1.3532 | 0.01595 | -0.0402 | 84.8401
11 | 1.3696 | 0.02113 | -0.0319 | 64.8178
11.5 | 1.3754 | 0.02446 | -0.0288 | 56.2306
12 | 1.3775 | 0.02838 | -0.0261 | 48.5377
12.5 | 1.3798 | 0.03257 | -0.024 | 42.3641
13 | 1.3848 | 0.03679 | -0.0225 | 37.6407
13.5 | 1.3908 | 0.04123 | -0.0216 | 33.7327
14 | 1.3895 | 0.04674 | -0.0211 | 29.7283
14.5 | 1.3967 | 0.05163 | -0.0211 | 27.0521
15 | 1.3977 | 0.05746 | -0.0215 | 24.3247
15.5 | 1.3928 | 0.06437 | -0.0225 | 21.6374
16 | 1.3959 | 0.07052 | -0.0237 | 19.7944
16.5 | 1.391 | 0.07805 | -0.0256 | 17.8219
17 | 1.3789 | 0.08688 | -0.0282 | 15.8713
17.5 | 1.3792 | 0.09418 | -0.0307 | 14.6443
18 | 1.3726 | 0.10274 | -0.0339 | 13.3599
18.5 | 1.3622 | 0.11218 | -0.0378 | 12.143
19 | 1.3491 | 0.12227 | -0.0424 | 11.0338
19.5 | 1.3457 | 0.13091 | -0.0466 | 10.2796
20 | 1.3393 | 0.14022 | -0.0515 | 9.5514

## 37. Re 750k Mach 0.25 (1)
BIGFOIL.COM POLAR EXPORT
NACA63-614 a=0.0
NACA63-614 a=0.0 |  |  |  | Cl Max: | 1.461 | at alpha= | 11.5 | deg
JavaFoil+Calcfoil stall+Eppler ext transition |  |  |  | L/D Max: | 110.648 | at alpha= | 6 | deg
Re: | 750000 |  |  | Cd Min: | 0.00684 | at alpha= | -4.5 | deg
Mach: | 0.25 |  |  | Cl=0 at alpha= | -2.9436 | deg
|  |  |  | @ Cl=0.1, Cd= | 0.0090171
|  |  |  | @ Cl=0.4, Cd= | 0.0069806
|  |  |  | @ Cl=0.6, Cd= | 0.0073734
alpha (deg) | Cl | Cd | Cm | Cl/Cd
-15 | -0.071 | 0.13981 | -0.015 | -0.509
-14.5 | -0.177 | 0.13128 | -0.015 | -1.349
-14 | -0.236 | 0.1225 | -0.016 | -1.927
-13.5 | -0.285 | 0.11519 | -0.016 | -2.471
-13 | -0.327 | 0.1053 | -0.016 | -3.109
-12.5 | -0.365 | 0.09902 | -0.016 | -3.683
-12 | -0.397 | 0.09112 | -0.016 | -4.355
-11.5 | -0.423 | 0.08468 | -0.017 | -4.998
-11 | -0.444 | 0.08 | -0.017 | -5.544
-10.5 | -0.457 | 0.07471 | -0.018 | -6.119
-10 | -0.464 | 0.06952 | -0.018 | -6.671
-9.5 | -0.463 | 0.06464 | -0.018 | -7.166
-9 | -0.455 | 0.06162 | -0.018 | -7.392
-8.5 | -0.439 | 0.05748 | -0.011 | -7.64
-8 | -0.421 | 0.05341 | -0.019 | -7.883
-7.5 | -0.395 | 0.04922 | -0.02 | -8.027
-7 | -0.364 | 0.04585 | -0.021 | -7.941
-6.5 | -0.329 | 0.04241 | -0.022 | -7.755
-6 | -0.357 | 0.00989 | -0.041 | -36.111
-5.5 | -0.304 | 0.00728 | -0.042 | -41.819
-5 | -0.248 | 0.00937 | -0.042 | -26.497
-4.5 | -0.19 | 0.00684 | -0.042 | -27.782
-4 | -0.13 | 0.00958 | -0.043 | -13.579
-3.5 | -0.069 | 0.00937 | -0.043 | -7.337
-3 | -0.007 | 0.00924 | -0.044 | -0.738
-2.5 | 0.055 | 0.00911 | -0.044 | 6.088
-2 | 0.118 | 0.00898 | -0.045 | 13.138
-1.5 | 0.181 | 0.00892 | -0.045 | 20.25
-1 | 0.244 | 0.00887 | -0.046 | 27.512
-0.5 | 0.307 | 0.0069 | -0.046 | 44.429
0 | 0.368 | 0.00694 | -0.046 | 53.07
0.5 | 0.431 | 0.00702 | -0.047 | 61.282
1 | 0.493 | 0.00712 | -0.047 | 69.183
1.5 | 0.555 | 0.00725 | -0.048 | 76.53
2 | 0.617 | 0.00742 | -0.048 | 83.146
2.5 | 0.678 | 0.00764 | -0.049 | 88.794
3 | 0.74 | 0.00789 | -0.049 | 93.842
3.5 | 0.802 | 0.00814 | -0.05 | 98.418
4 | 0.858 | 0.00832 | -0.05 | 103.192
4.5 | 0.915 | 0.00859 | -0.05 | 106.532
5 | 0.972 | 0.00894 | -0.051 | 108.731
5.5 | 1.029 | 0.00934 | -0.051 | 110.111
6 | 1.084 | 0.0098 | -0.051 | 110.648
6.5 | 1.137 | 0.01041 | -0.052 | 109.264
7 | 1.188 | 0.01115 | -0.052 | 106.539
7.5 | 1.237 | 0.0121 | -0.052 | 102.19
8 | 1.282 | 0.01334 | -0.053 | 96.107
8.5 | 1.324 | 0.01481 | -0.053 | 89.397
9 | 1.361 | 0.01712 | -0.053 | 79.516
9.5 | 1.384 | 0.02422 | -0.053 | 57.141
10 | 1.413 | 0.02592 | -0.053 | 54.525
10.5 | 1.436 | 0.0279 | -0.053 | 51.48
11 | 1.453 | 0.03011 | -0.054 | 48.261
11.5 | 1.461 | 0.03254 | -0.054 | 44.887
12 | 1.457 | 0.03512 | -0.054 | 41.476
12.5 | 1.443 | 0.03811 | -0.054 | 37.855
13 | 1.418 | 0.04153 | -0.054 | 34.141
13.5 | 1.382 | 0.04549 | -0.055 | 30.386
14 | 1.333 | 0.05145 | -0.054 | 25.91
14.5 | 1.273 | 0.05804 | -0.054 | 21.937
15 | 1.205 | 0.06473 | -0.054 | 18.609
15.5 | 1.093 | 0.09012 | -0.05 | 12.128
16 | 0.959 | 0.13425 | -0.035 | 7.142
16.5 | 0.879 | 0.14636 | -0.029 | 6.009

## 38. Re 750k Mach 0.25 (2)
BIGFOIL.COM POLAR EXPORT
NACA63-614 a=0.0
NACA63-614 a=0.0 |  |  |  | Cl Max: | 1.3639 | at alpha= | 13.5 | deg
XFOIL ncrit=9 |  |  |  | L/D Max: | 124.369 | at alpha= | 6.5 | deg
Re: | 750000 |  |  | Cd Min: | 0.23846 | at alpha= | -20 | deg
Mach: | 0.25 |  |  | Cl=0 at alpha= | -3.0974 | deg
|  |  |  | @ Cl=0.1, Cd= | 0.0095476
|  |  |  | @ Cl=0.4, Cd= | 0.00691
|  |  |  | @ Cl=0.6, Cd= | 0.0071333
alpha (deg) | Cl | Cd | Cm | Cl/Cd
-20 | -0.6333 | 0.23846 | 0.0476 | -2.6558
-19.5 | -0.6131 | 0.23239 | 0.0439 | -2.6382
-19 | -0.5931 | 0.22629 | 0.0397 | -2.621
-18.5 | -0.5734 | 0.21976 | 0.0353 | -2.6092
-18 | -0.5542 | 0.21278 | 0.031 | -2.6046
-17.5 | -0.5381 | 0.20468 | 0.0254 | -2.629
-17 | -0.5193 | 0.19721 | 0.0214 | -2.6332
-16.5 | -0.4985 | 0.1911 | 0.018 | -2.6086
-16 | -0.4794 | 0.18451 | 0.014 | -2.5982
-15.5 | -0.461 | 0.17752 | 0.0099 | -2.5969
-15 | -0.4447 | 0.16951 | 0.0052 | -2.6234
-14 | -0.4126 | 0.1528 | -0.005 | -2.7003
-13.5 | -0.3978 | 0.14656 | -0.0072 | -2.7142
-13 | -0.383 | 0.13996 | -0.0102 | -2.7365
-12.5 | -0.3698 | 0.13276 | -0.0137 | -2.7855
-12 | -0.3681 | 0.1225 | -0.0198 | -3.0049
-11.5 | -0.3622 | 0.11316 | -0.0246 | -3.2008
-11 | -0.3557 | 0.1044 | -0.0287 | -3.4071
-10.5 | -0.3559 | 0.0951 | -0.0321 | -3.7424
-10 | -0.3583 | 0.08571 | -0.0368 | -4.1804
-9.5 | -0.4518 | 0.0579 | -0.0568 | -7.8031
-9 | -0.5096 | 0.04691 | -0.0594 | -10.8634
-8.5 | -0.6042 | 0.02056 | -0.0553 | -29.3872
-8 | -0.5621 | 0.01696 | -0.0534 | -33.1427
-7.5 | -0.5093 | 0.01535 | -0.0523 | -33.1792
-7 | -0.4551 | 0.01398 | -0.0514 | -32.5536
-6.5 | -0.397 | 0.01342 | -0.0509 | -29.5827
-6 | -0.3366 | 0.01332 | -0.0508 | -25.2703
-5.5 | -0.2779 | 0.01299 | -0.0507 | -21.3934
-5 | -0.2191 | 0.01271 | -0.0506 | -17.2384
-4.5 | -0.1617 | 0.01201 | -0.0505 | -13.4638
-4 | -0.1029 | 0.0116 | -0.0505 | -8.8707
-3.5 | -0.0471 | 0.01069 | -0.0501 | -4.406
-3 | 0.0114 | 0.01017 | -0.0502 | 1.1209
-2.5 | 0.0701 | 0.00973 | -0.0503 | 7.2045
-2 | 0.1291 | 0.00937 | -0.0504 | 13.778
-1.5 | 0.1877 | 0.00883 | -0.0507 | 21.2571
-1 | 0.2392 | 0.00707 | -0.0508 | 33.8331
-0.5 | 0.2978 | 0.0069 | -0.0508 | 43.1594
0 | 0.3567 | 0.00688 | -0.0509 | 51.8459
0.5 | 0.4145 | 0.00692 | -0.0506 | 59.8988
1 | 0.4742 | 0.00696 | -0.0509 | 68.1322
1.5 | 0.5331 | 0.00705 | -0.0511 | 75.617
2 | 0.5914 | 0.00712 | -0.0511 | 83.0618
2.5 | 0.6494 | 0.00721 | -0.0511 | 90.0693
3 | 0.7051 | 0.00732 | -0.0505 | 96.3251
3.5 | 0.7592 | 0.00741 | -0.0496 | 102.4561
4 | 0.8212 | 0.00752 | -0.0503 | 109.2021
4.5 | 0.8987 | 0.00772 | -0.0547 | 116.4119
5 | 0.9551 | 0.00798 | -0.0547 | 119.6867
5.5 | 1.0122 | 0.00828 | -0.0547 | 122.2464
6 | 1.0689 | 0.00861 | -0.0547 | 124.1463
6.5 | 1.1243 | 0.00904 | -0.0545 | 124.3695
7 | 1.1789 | 0.00951 | -0.0541 | 123.9642
7.5 | 1.228 | 0.0103 | -0.053 | 119.2233
8.5 | 1.3096 | 0.01255 | -0.0486 | 104.3506
9 | 1.3354 | 0.01399 | -0.0443 | 95.4539
9.5 | 1.3433 | 0.01601 | -0.0382 | 83.9038
10 | 1.352 | 0.01864 | -0.0336 | 72.5322
10.5 | 1.3575 | 0.02191 | -0.0297 | 61.958
11 | 1.3606 | 0.02572 | -0.0265 | 52.9005
11.5 | 1.3604 | 0.0301 | -0.0238 | 45.196
12 | 1.3582 | 0.03497 | -0.0217 | 38.839
12.5 | 1.3595 | 0.03989 | -0.0203 | 34.0812
13 | 1.3594 | 0.04539 | -0.0195 | 29.9493
13.5 | 1.3639 | 0.05076 | -0.0193 | 26.8696
14 | 1.3597 | 0.05737 | -0.0196 | 23.7005
14.5 | 1.361 | 0.06368 | -0.0203 | 21.3725
15 | 1.3513 | 0.07166 | -0.0219 | 18.8571
15.5 | 1.349 | 0.07912 | -0.0237 | 17.0501
16 | 1.3451 | 0.08702 | -0.026 | 15.4574
16.5 | 1.3324 | 0.09654 | -0.0293 | 13.8015
17 | 1.3253 | 0.10553 | -0.0327 | 12.5585
17.5 | 1.3205 | 0.11442 | -0.0364 | 11.5408
18 | 1.3118 | 0.12412 | -0.0408 | 10.5688
18.5 | 1.2989 | 0.13461 | -0.046 | 9.6494

## 39. Re 750k Mach 0.50 (1)
BIGFOIL.COM POLAR EXPORT
NACA63-614 a=0.0
NACA63-614 a=0.0 |  |  |  | Cl Max: | 1.4 | at alpha= | 9 | deg
JavaFoil+Calcfoil stall+Eppler ext transition |  |  |  | L/D Max: | 98.853 | at alpha= | 5 | deg
Re: | 750000 |  |  | Cd Min: | 0.00728 | at alpha= | -4.5 | deg
Mach: | 0.5 |  |  | Cl=0 at alpha= | -2.9429 | deg
|  |  |  | @ Cl=0.1, Cd= | 0.0094131
|  |  |  | @ Cl=0.4, Cd= | 0.0077428
|  |  |  | @ Cl=0.6, Cd= | 0.0079729
alpha (deg) | Cl | Cd | Cm | Cl/Cd
-20 | -0.965 | 0.21268 | -0.02 | -4.538
-19.5 | -0.935 | 0.20285 | -0.02 | -4.611
-19 | -0.907 | 0.19612 | -0.02 | -4.624
-18.5 | -0.879 | 0.1862 | -0.02 | -4.72
-18 | -0.851 | 0.18405 | -0.02 | -4.623
-17.5 | -0.823 | 0.18015 | -0.02 | -4.568
-17 | -0.795 | 0.17575 | -0.02 | -4.523
-16.5 | -0.765 | 0.16943 | -0.019 | -4.518
-16 | -0.737 | 0.16543 | -0.019 | -4.454
-15.5 | -0.709 | 0.15778 | -0.019 | -4.491
-15 | -0.681 | 0.15066 | -0.019 | -4.518
-14.5 | -0.652 | 0.14667 | -0.02 | -4.449
-14 | -0.624 | 0.13797 | -0.02 | -4.526
-13.5 | -0.596 | 0.13404 | -0.02 | -4.448
-13 | -0.567 | 0.13101 | -0.019 | -4.325
-12.5 | -0.538 | 0.12887 | -0.019 | -4.178
-12 | -0.51 | 0.12545 | -0.019 | -4.068
-11.5 | -0.482 | 0.12213 | -0.019 | -3.947
-11 | -0.454 | 0.11659 | -0.019 | -3.893
-10.5 | -0.426 | 0.11218 | -0.019 | -3.795
-10 | -0.397 | 0.10467 | -0.019 | -3.795
-9.5 | -0.369 | 0.09658 | -0.018 | -3.816
-9 | -0.34 | 0.09747 | -0.018 | -3.492
-8.5 | -0.312 | 0.08795 | -0.019 | -3.55
-8 | -0.284 | 0.08282 | -0.019 | -3.43
-7.5 | -0.256 | 0.08073 | -0.017 | -3.165
-7 | -0.228 | 0.05774 | -0.02 | -3.946
-6.5 | -0.2 | 0.05003 | -0.021 | -3.996
-6 | -0.253 | 0.04513 | -0.022 | -5.608
-5.5 | -0.247 | 0.04197 | -0.014 | -5.891
-5 | -0.214 | 0.03776 | -0.025 | -5.658
-4.5 | -0.207 | 0.00728 | -0.047 | -28.442
-4 | -0.143 | 0.01035 | -0.048 | -13.86
-3.5 | -0.076 | 0.00993 | -0.048 | -7.684
-3 | -0.008 | 0.00969 | -0.049 | -0.783
-2.5 | 0.062 | 0.0095 | -0.049 | 6.511
-2 | 0.132 | 0.00934 | -0.05 | 14.094
-1.5 | 0.202 | 0.00934 | -0.05 | 21.596
-1 | 0.273 | 0.00924 | -0.051 | 29.497
-0.5 | 0.343 | 0.00926 | -0.051 | 37.023
0 | 0.411 | 0.00745 | -0.052 | 55.233
0.5 | 0.481 | 0.00752 | -0.053 | 63.909
1 | 0.55 | 0.00777 | -0.053 | 70.824
1.5 | 0.619 | 0.00805 | -0.054 | 76.928
2 | 0.683 | 0.00827 | -0.054 | 82.545
2.5 | 0.748 | 0.00854 | -0.054 | 87.639
3 | 0.813 | 0.00889 | -0.054 | 91.465
3.5 | 0.878 | 0.00927 | -0.055 | 94.703
4 | 0.942 | 0.00971 | -0.055 | 97.032
4.5 | 1.005 | 0.01022 | -0.055 | 98.33
5 | 1.067 | 0.01079 | -0.056 | 98.853
5.5 | 1.128 | 0.01157 | -0.056 | 97.496
6 | 1.187 | 0.01249 | -0.056 | 95.002
6.5 | 1.242 | 0.01371 | -0.057 | 90.598
7 | 1.292 | 0.01529 | -0.057 | 84.491
7.5 | 1.338 | 0.01706 | -0.057 | 78.41
8 | 1.374 | 0.01966 | -0.058 | 69.888
8.5 | 1.388 | 0.02901 | -0.057 | 47.83
9 | 1.4 | 0.0321 | -0.057 | 43.607
9.5 | 1.382 | 0.036 | -0.057 | 38.398
10 | 1.293 | 0.04094 | -0.057 | 31.581
10.5 | 0.73 | 0.08997 | -0.019 | 8.118
11 | 0.757 | 0.10158 | -0.022 | 7.451
11.5 | 0.783 | 0.11609 | -0.024 | 6.749
12 | 0.81 | 0.11919 | -0.026 | 6.794
12.5 | 0.837 | 0.12781 | -0.028 | 6.546
13 | 0.863 | 0.13204 | -0.029 | 6.534
13.5 | 0.89 | 0.14026 | -0.031 | 6.346
14 | 0.916 | 0.14643 | -0.032 | 6.256

## 40. Re 750k Mach 0.50 (2)
BIGFOIL.COM POLAR EXPORT
NACA63-614 a=0.0
NACA63-614 a=0.0 |  |  |  | Cl Max: | 1.3428 | at alpha= | 9 | deg
XFOIL ncrit=9 |  |  |  | L/D Max: | 116.428 | at alpha= | 5.5 | deg
Re: | 750000 |  |  | Cd Min: | 0.26124 | at alpha= | -20 | deg
Mach: | 0.5 |  |  | Cl=0 at alpha= | -3.155 | deg
|  |  |  | @ Cl=0.1, Cd= | 0.010523
|  |  |  | @ Cl=0.4, Cd= | 0.0075156
|  |  |  | @ Cl=0.6, Cd= | 0.0077681
alpha (deg) | Cl | Cd | Cm | Cl/Cd
-20 | -0.6824 | 0.26124 | 0.0593 | -2.6122
-19.5 | -0.6582 | 0.25359 | 0.054 | -2.5955
-19 | -0.6337 | 0.2457 | 0.0487 | -2.5792
-18.5 | -0.6092 | 0.2373 | 0.0432 | -2.5672
-18 | -0.5866 | 0.22879 | 0.0371 | -2.5639
-17.5 | -0.562 | 0.22058 | 0.0324 | -2.5478
-17 | -0.537 | 0.21315 | 0.0277 | -2.5194
-16.5 | -0.5124 | 0.20558 | 0.0227 | -2.4925
-16 | -0.4881 | 0.19761 | 0.0175 | -2.47
-15.5 | -0.4682 | 0.18961 | 0.0123 | -2.4693
-15 | -0.4526 | 0.18186 | 0.0079 | -2.4887
-14.5 | -0.4291 | 0.17407 | 0.005 | -2.4651
-14 | -0.4071 | 0.16705 | 0.0015 | -2.437
-13.5 | -0.3863 | 0.15949 | -0.0026 | -2.4221
-13 | -0.3664 | 0.1517 | -0.0068 | -2.4153
-12.5 | -0.3524 | 0.14276 | -0.0126 | -2.4685
-12 | -0.3393 | 0.13416 | -0.0178 | -2.5291
-11.5 | -0.3201 | 0.12607 | -0.0211 | -2.5391
-11 | -0.3015 | 0.11875 | -0.0245 | -2.5389
-10 | -0.2835 | 0.10032 | -0.0339 | -2.826
-9 | -0.2687 | 0.08376 | -0.0429 | -3.208
-8.5 | -0.2677 | 0.07487 | -0.0482 | -3.5755
-8 | -0.2729 | 0.06541 | -0.0544 | -4.1721
-7.5 | -0.2881 | 0.05392 | -0.0648 | -5.3431
-7 | -0.3183 | 0.04543 | -0.0689 | -7.0064
-6.5 | -0.3342 | 0.03638 | -0.0696 | -9.1864
-6 | -0.3219 | 0.02875 | -0.0683 | -11.1965
-5.5 | -0.2939 | 0.0209 | -0.0659 | -14.0622
-5 | -0.2448 | 0.01531 | -0.0633 | -15.9895
-4.5 | -0.1771 | 0.01447 | -0.062 | -12.2391
-4 | -0.1108 | 0.01336 | -0.0609 | -8.2934
-3.5 | -0.0445 | 0.01233 | -0.0599 | -3.6091
-3 | 0.02 | 0.01132 | -0.059 | 1.7668
-2.5 | 0.0863 | 0.01064 | -0.0584 | 8.1109
-2 | 0.1529 | 0.01007 | -0.0581 | 15.1837
-1.5 | 0.2203 | 0.00974 | -0.058 | 22.6181
-1 | 0.2857 | 0.00888 | -0.0582 | 32.1734
-0.5 | 0.3452 | 0.00754 | -0.0579 | 45.7825
0 | 0.4126 | 0.00751 | -0.0578 | 54.9401
0.5 | 0.4793 | 0.00755 | -0.0575 | 63.4834
1 | 0.5469 | 0.00769 | -0.0575 | 71.1183
1.5 | 0.6149 | 0.00779 | -0.0576 | 78.9345
2 | 0.6824 | 0.00794 | -0.0576 | 85.9446
2.5 | 0.7486 | 0.00812 | -0.0573 | 92.1921
3 | 0.8141 | 0.00829 | -0.0567 | 98.2027
3.5 | 0.8773 | 0.00846 | -0.0554 | 103.6998
4 | 0.9376 | 0.00865 | -0.0534 | 108.3931
4.5 | 1.0201 | 0.00896 | -0.056 | 113.8504
5 | 1.0916 | 0.00938 | -0.0565 | 116.3753
5.5 | 1.1538 | 0.00991 | -0.0551 | 116.4279
6 | 1.2135 | 0.01054 | -0.0532 | 115.1328
6.5 | 1.2652 | 0.0114 | -0.0501 | 110.9825
8 | 1.3325 | 0.01753 | -0.0334 | 76.0125
8.5 | 1.3397 | 0.02124 | -0.0287 | 63.0744
9 | 1.3428 | 0.02556 | -0.0247 | 52.5352
9.5 | 1.3398 | 0.03064 | -0.0214 | 43.7272
10 | 1.335 | 0.03618 | -0.0187 | 36.8988
10.5 | 1.3276 | 0.04243 | -0.0169 | 31.2892
11 | 1.3166 | 0.04946 | -0.0161 | 26.6195
11.5 | 1.3053 | 0.05702 | -0.016 | 22.892
12 | 1.2945 | 0.06504 | -0.0167 | 19.9031
12.5 | 1.2835 | 0.07356 | -0.0182 | 17.4483
13 | 1.2752 | 0.08231 | -0.0202 | 15.4926
13.5 | 1.2619 | 0.09208 | -0.0233 | 13.7044
14 | 1.2534 | 0.10169 | -0.0266 | 12.3257

## 41. Re 1M Mach 0.00 (1)
BIGFOIL.COM POLAR EXPORT
NACA63-614 a=0.0
NACA63-614 a=0.0 |  |  |  | Cl Max: | 1.491 | at alpha= | 13 | deg
JavaFoil+Calcfoil stall+Eppler ext transition |  |  |  | L/D Max: | 121.024 | at alpha= | 6 | deg
Re: | 1000000 |  |  | Cd Min: | 0.00644 | at alpha= | -0.5 | deg
Mach: | 0 |  |  | Cl=0 at alpha= | -2.9426 | deg
|  |  |  | @ Cl=0.1, Cd= | 0.008468
|  |  |  | @ Cl=0.4, Cd= | 0.0065288
|  |  |  | @ Cl=0.6, Cd= | 0.0068465
alpha (deg) | Cl | Cd | Cm | Cl/Cd
-17.5 | -0.451 | 0.15596 | -0.015 | -2.894
-17 | -0.466 | 0.14577 | -0.015 | -3.199
-16.5 | -0.481 | 0.13674 | -0.015 | -3.518
-16 | -0.495 | 0.13091 | -0.016 | -3.783
-15.5 | -0.509 | 0.12484 | -0.016 | -4.074
-15 | -0.521 | 0.11786 | -0.016 | -4.42
-14.5 | -0.532 | 0.11242 | -0.016 | -4.734
-14 | -0.542 | 0.10563 | -0.016 | -5.129
-13.5 | -0.55 | 0.0995 | -0.016 | -5.523
-13 | -0.555 | 0.09343 | -0.016 | -5.94
-12.5 | -0.558 | 0.08746 | -0.017 | -6.384
-12 | -0.558 | 0.08323 | -0.017 | -6.706
-11.5 | -0.555 | 0.07779 | -0.017 | -7.14
-11 | -0.549 | 0.07292 | -0.018 | -7.527
-10.5 | -0.538 | 0.07035 | -0.017 | -7.651
-10 | -0.524 | 0.06546 | -0.017 | -8.01
-9.5 | -0.507 | 0.06111 | -0.018 | -8.291
-9 | -0.486 | 0.05669 | -0.019 | -8.568
-8.5 | -0.461 | 0.05305 | -0.02 | -8.686
-8 | -0.432 | 0.04925 | -0.021 | -8.776
-7.5 | -0.404 | 0.0427 | -0.024 | -9.463
-7 | -0.449 | 0.0098 | -0.039 | -45.844
-6.5 | -0.402 | 0.00703 | -0.039 | -57.118
-6 | -0.351 | 0.00696 | -0.04 | -50.43
-5.5 | -0.297 | 0.00691 | -0.04 | -43.023
-5 | -0.242 | 0.00667 | -0.041 | -36.291
-4.5 | -0.185 | 0.00648 | -0.041 | -28.499
-4 | -0.126 | 0.00724 | -0.042 | -17.441
-3.5 | -0.067 | 0.0088 | -0.042 | -7.581
-3 | -0.007 | 0.00866 | -0.042 | -0.763
-2.5 | 0.054 | 0.00856 | -0.043 | 6.281
-2 | 0.114 | 0.00844 | -0.043 | 13.542
-1.5 | 0.175 | 0.00836 | -0.044 | 20.935
-1 | 0.236 | 0.00832 | -0.044 | 28.385
-0.5 | 0.297 | 0.00644 | -0.045 | 46.06
0 | 0.357 | 0.00645 | -0.045 | 55.259
0.5 | 0.417 | 0.00656 | -0.045 | 63.589
1 | 0.477 | 0.00658 | -0.046 | 72.52
1.5 | 0.537 | 0.00669 | -0.046 | 80.37
2 | 0.597 | 0.00684 | -0.047 | 87.373
2.5 | 0.657 | 0.00697 | -0.047 | 94.297
3 | 0.717 | 0.00719 | -0.048 | 99.77
3.5 | 0.777 | 0.00738 | -0.048 | 105.271
4 | 0.836 | 0.00761 | -0.049 | 109.839
4.5 | 0.894 | 0.00766 | -0.049 | 116.591
5 | 0.95 | 0.00805 | -0.05 | 118.006
5.5 | 1.005 | 0.00834 | -0.05 | 120.515
6 | 1.059 | 0.00875 | -0.05 | 121.024
6.5 | 1.111 | 0.00922 | -0.05 | 120.556
7 | 1.161 | 0.00984 | -0.051 | 117.969
7.5 | 1.209 | 0.01072 | -0.051 | 112.865
8 | 1.255 | 0.0116 | -0.051 | 108.2
8.5 | 1.298 | 0.01268 | -0.052 | 102.418
9 | 1.339 | 0.01402 | -0.052 | 95.537
9.5 | 1.363 | 0.02053 | -0.051 | 66.414
10 | 1.396 | 0.02225 | -0.052 | 62.76
10.5 | 1.427 | 0.0237 | -0.052 | 60.19
11 | 1.452 | 0.0254 | -0.052 | 57.184
11.5 | 1.472 | 0.02731 | -0.053 | 53.891
12 | 1.484 | 0.02922 | -0.053 | 50.79
12.5 | 1.49 | 0.03158 | -0.053 | 47.187
13 | 1.491 | 0.03378 | -0.053 | 44.124
13.5 | 1.485 | 0.03655 | -0.054 | 40.629
14 | 1.473 | 0.0399 | -0.054 | 36.902
14.5 | 1.456 | 0.04272 | -0.054 | 34.088
15 | 1.433 | 0.04633 | -0.054 | 30.942
15.5 | 1.406 | 0.05044 | -0.054 | 27.872
16 | 1.374 | 0.05494 | -0.054 | 25.01
16.5 | 1.335 | 0.06147 | -0.054 | 21.716
17 | 1.295 | 0.06767 | -0.054 | 19.133
17.5 | 1.242 | 0.08016 | -0.053 | 15.488
18 | 1.184 | 0.096 | -0.051 | 12.333

## 42. Re 1M Mach 0.00 (2)
BIGFOIL.COM POLAR EXPORT
NACA63-614 a=0.0
NACA63-614 a=0.0 |  |  |  | Cl Max: | 1.4502 | at alpha= | 16.5 | deg
XFOIL ncrit=9 |  |  |  | L/D Max: | 137.241 | at alpha= | 6.5 | deg
Re: | 1000000 |  |  | Cd Min: | 0.19935 | at alpha= | -17.5 | deg
Mach: | 0 |  |  | Cl=0 at alpha= | -3.0711 | deg
|  |  |  | @ Cl=0.1, Cd= | 0.0086042
|  |  |  | @ Cl=0.4, Cd= | 0.006121
|  |  |  | @ Cl=0.6, Cd= | 0.006348
alpha (deg) | Cl | Cd | Cm | Cl/Cd
-17.5 | -0.5349 | 0.19935 | 0.0242 | -2.6832
-17 | -0.5159 | 0.19342 | 0.0206 | -2.6673
-16.5 | -0.4978 | 0.18721 | 0.0168 | -2.659
-16 | -0.4805 | 0.18062 | 0.013 | -2.6603
-15.5 | -0.4643 | 0.17321 | 0.0089 | -2.6806
-13.5 | -0.8109 | 0.04722 | -0.0611 | -17.1728
-13 | -0.8806 | 0.03616 | -0.063 | -24.3529
-12.5 | -0.9067 | 0.03131 | -0.0576 | -28.9588
-12 | -0.8975 | 0.02729 | -0.0545 | -32.8875
-11.5 | -0.8719 | 0.02411 | -0.0523 | -36.1634
-11 | -0.8372 | 0.02153 | -0.0507 | -38.8853
-10.5 | -0.7966 | 0.01942 | -0.0493 | -41.0196
-10 | -0.7518 | 0.01765 | -0.0484 | -42.5949
-9.5 | -0.704 | 0.01622 | -0.0476 | -43.4032
-9 | -0.6547 | 0.01494 | -0.047 | -43.822
-8.5 | -0.6049 | 0.01365 | -0.0464 | -44.315
-8 | -0.5525 | 0.01274 | -0.046 | -43.3673
-7.5 | -0.4993 | 0.01194 | -0.0458 | -41.8174
-7 | -0.444 | 0.01152 | -0.0458 | -38.5417
-6.5 | -0.3865 | 0.01146 | -0.0461 | -33.726
-6 | -0.3291 | 0.01142 | -0.0464 | -28.8179
-5.5 | -0.2739 | 0.01097 | -0.0465 | -24.9681
-5 | -0.217 | 0.01072 | -0.0468 | -20.2425
-4.5 | -0.161 | 0.01032 | -0.0469 | -15.6008
-4 | -0.1053 | 0.00984 | -0.0471 | -10.7012
-3.5 | -0.0483 | 0.00953 | -0.0474 | -5.0682
-3 | 0.008 | 0.00908 | -0.0476 | 0.88106
-2.5 | 0.0652 | 0.00878 | -0.0479 | 7.426
-2 | 0.1226 | 0.00849 | -0.0483 | 14.4405
-1.5 | 0.179 | 0.00806 | -0.0486 | 22.2084
-1 | 0.2306 | 0.00641 | -0.049 | 35.975
-0.5 | 0.2872 | 0.00622 | -0.0492 | 46.1736
0.5 | 0.4011 | 0.00612 | -0.0496 | 65.5392
1 | 0.4584 | 0.0062 | -0.0499 | 73.9355
1.5 | 0.516 | 0.00623 | -0.0503 | 82.825
2 | 0.5729 | 0.0063 | -0.0506 | 90.9365
2.5 | 0.6294 | 0.0064 | -0.0508 | 98.3438
3 | 0.6852 | 0.00646 | -0.0509 | 106.0681
4.5 | 0.8531 | 0.00677 | -0.0512 | 126.0118
5 | 0.92 | 0.00698 | -0.0541 | 131.8052
5.5 | 0.9752 | 0.00724 | -0.0544 | 134.6961
6 | 1.0298 | 0.00756 | -0.0547 | 136.2169
6.5 | 1.0842 | 0.0079 | -0.0549 | 137.2405
7 | 1.1371 | 0.00834 | -0.055 | 136.3429
7.5 | 1.186 | 0.00909 | -0.0546 | 130.473
8 | 1.2327 | 0.00993 | -0.0539 | 124.139
8.5 | 1.276 | 0.01093 | -0.0528 | 116.7429
9 | 1.3142 | 0.01211 | -0.0509 | 108.5219
9.5 | 1.3454 | 0.01347 | -0.0481 | 99.8812
10 | 1.3605 | 0.01502 | -0.0429 | 90.5792
10.5 | 1.3706 | 0.01698 | -0.0378 | 80.7185
11 | 1.3808 | 0.01943 | -0.0339 | 71.0654
11.5 | 1.3886 | 0.0224 | -0.0306 | 61.9911
12 | 1.3952 | 0.02575 | -0.0278 | 54.1825
12.5 | 1.4041 | 0.02918 | -0.0257 | 48.1186
13 | 1.4151 | 0.03266 | -0.0241 | 43.3282
13.5 | 1.4229 | 0.03659 | -0.0228 | 38.8877
14 | 1.4308 | 0.04077 | -0.0219 | 35.0944
14.5 | 1.4365 | 0.04547 | -0.0215 | 31.5923
15 | 1.4444 | 0.05018 | -0.0215 | 28.7844
15.5 | 1.4434 | 0.05616 | -0.0219 | 25.7016
16 | 1.4469 | 0.06183 | -0.0226 | 23.4013
16.5 | 1.4502 | 0.06778 | -0.0237 | 21.3957
17 | 1.4469 | 0.07482 | -0.0254 | 19.3384
17.5 | 1.4369 | 0.08313 | -0.0277 | 17.285
18 | 1.4373 | 0.09019 | -0.03 | 15.9364
18.5 | 1.4321 | 0.0983 | -0.033 | 14.5687
19 | 1.4218 | 0.10749 | -0.0367 | 13.2273
19.5 | 1.4004 | 0.11886 | -0.0417 | 11.7819
20 | 1.3959 | 0.12755 | -0.046 | 10.9439

## 43. Re 1M Mach 0.10 (1)
BIGFOIL.COM POLAR EXPORT
NACA63-614 a=0.0
NACA63-614 a=0.0 |  |  |  | Cl Max: | 1.486 | at alpha= | 12.5 | deg
JavaFoil+Calcfoil stall+Eppler ext transition |  |  |  | L/D Max: | 120.67 | at alpha= | 6 | deg
Re: | 1000000 |  |  | Cd Min: | 0.00646 | at alpha= | -0.5 | deg
Mach: | 0.1 |  |  | Cl=0 at alpha= | -2.9426 | deg
|  |  |  | @ Cl=0.1, Cd= | 0.008487
|  |  |  | @ Cl=0.4, Cd= | 0.0065451
|  |  |  | @ Cl=0.6, Cd= | 0.00684
alpha (deg) | Cl | Cd | Cm | Cl/Cd
-17 | -0.42 | 0.14893 | -0.015 | -2.819
-16.5 | -0.437 | 0.13941 | -0.015 | -3.136
-16 | -0.454 | 0.13393 | -0.015 | -3.39
-15.5 | -0.47 | 0.12574 | -0.016 | -3.741
-15 | -0.486 | 0.11905 | -0.016 | -4.082
-14.5 | -0.5 | 0.11283 | -0.016 | -4.433
-14 | -0.513 | 0.10716 | -0.016 | -4.788
-13.5 | -0.524 | 0.10047 | -0.016 | -5.216
-13 | -0.533 | 0.09551 | -0.017 | -5.578
-12.5 | -0.539 | 0.08855 | -0.017 | -6.089
-12 | -0.542 | 0.08444 | -0.017 | -6.42
-11.5 | -0.542 | 0.07833 | -0.017 | -6.921
-11 | -0.538 | 0.07344 | -0.018 | -7.328
-10.5 | -0.53 | 0.07059 | -0.017 | -7.508
-10 | -0.518 | 0.06617 | -0.018 | -7.832
-9.5 | -0.502 | 0.06203 | -0.018 | -8.098
-9 | -0.483 | 0.05744 | -0.019 | -8.404
-8.5 | -0.459 | 0.0534 | -0.02 | -8.594
-8 | -0.431 | 0.04957 | -0.02 | -8.697
-7.5 | -0.403 | 0.04393 | -0.023 | -9.164
-7 | -0.368 | 0.04097 | -0.024 | -8.976
-6.5 | -0.403 | 0.00704 | -0.04 | -57.167
-6 | -0.352 | 0.00699 | -0.04 | -50.325
-5.5 | -0.299 | 0.0069 | -0.04 | -43.254
-5 | -0.243 | 0.00668 | -0.041 | -36.375
-4.5 | -0.186 | 0.00649 | -0.041 | -28.607
-4 | -0.127 | 0.00724 | -0.042 | -17.509
-3.5 | -0.067 | 0.00879 | -0.042 | -7.627
-3 | -0.007 | 0.00868 | -0.043 | -0.765
-2.5 | 0.054 | 0.00857 | -0.043 | 6.3
-2 | 0.115 | 0.00846 | -0.043 | 13.587
-1.5 | 0.176 | 0.0084 | -0.044 | 20.942
-1 | 0.237 | 0.00834 | -0.044 | 28.448
-0.5 | 0.298 | 0.00646 | -0.045 | 46.187
0 | 0.358 | 0.00649 | -0.045 | 55.196
0.5 | 0.419 | 0.00657 | -0.046 | 63.792
1 | 0.48 | 0.00664 | -0.046 | 72.274
1.5 | 0.54 | 0.00674 | -0.047 | 80.152
2 | 0.6 | 0.00684 | -0.047 | 87.773
2.5 | 0.66 | 0.00697 | -0.048 | 94.747
3 | 0.721 | 0.0072 | -0.048 | 100.115
3.5 | 0.78 | 0.00739 | -0.049 | 105.658
4 | 0.84 | 0.00769 | -0.049 | 109.224
4.5 | 0.898 | 0.00747 | -0.049 | 120.161
5 | 0.954 | 0.0081 | -0.05 | 117.808
5.5 | 1.009 | 0.0084 | -0.05 | 120.174
6 | 1.063 | 0.00881 | -0.05 | 120.67
6.5 | 1.116 | 0.00932 | -0.051 | 119.766
7 | 1.166 | 0.00995 | -0.051 | 117.117
7.5 | 1.214 | 0.01088 | -0.051 | 111.558
8 | 1.26 | 0.01177 | -0.052 | 107.062
8.5 | 1.303 | 0.01287 | -0.052 | 101.229
9 | 1.343 | 0.01426 | -0.052 | 94.183
9.5 | 1.367 | 0.02083 | -0.052 | 65.656
10 | 1.4 | 0.02255 | -0.052 | 62.067
10.5 | 1.429 | 0.02404 | -0.052 | 59.445
11 | 1.454 | 0.02579 | -0.053 | 56.376
11.5 | 1.472 | 0.02783 | -0.053 | 52.88
12 | 1.482 | 0.02991 | -0.053 | 49.551
12.5 | 1.486 | 0.03216 | -0.053 | 46.201
13 | 1.484 | 0.03447 | -0.054 | 43.054
13.5 | 1.474 | 0.03777 | -0.054 | 39.028
14 | 1.459 | 0.04085 | -0.054 | 35.709
14.5 | 1.438 | 0.04384 | -0.054 | 32.805
15 | 1.41 | 0.04835 | -0.054 | 29.152
15.5 | 1.378 | 0.05204 | -0.054 | 26.481
16 | 1.341 | 0.0569 | -0.054 | 23.567
16.5 | 1.294 | 0.06528 | -0.054 | 19.821
17 | 1.249 | 0.07158 | -0.054 | 17.445
17.5 | 1.194 | 0.08259 | -0.053 | 14.459

## 44. Re 1M Mach 0.10 (2)
BIGFOIL.COM POLAR EXPORT
NACA63-614 a=0.0
NACA63-614 a=0.0 |  |  |  | Cl Max: | 1.4401 | at alpha= | 16.5 | deg
XFOIL ncrit=9 |  |  |  | L/D Max: | 137.258 | at alpha= | 6.5 | deg
Re: | 1000000 |  |  | Cd Min: | 0.13287 | at alpha= | 20 | deg
Mach: | 0.1 |  |  | Cl=0 at alpha= | -3.0724 | deg
|  |  |  | @ Cl=0.1, Cd= | 0.008632
|  |  |  | @ Cl=0.4, Cd= | 0.0061433
|  |  |  | @ Cl=0.6, Cd= | 0.0063694
alpha (deg) | Cl | Cd | Cm | Cl/Cd
-12.5 | -0.8239 | 0.03858 | -0.0633 | -21.3556
-12 | -0.8651 | 0.03186 | -0.0581 | -27.1532
-11.5 | -0.8592 | 0.02692 | -0.055 | -31.9168
-11 | -0.8332 | 0.02335 | -0.0527 | -35.6831
-10.5 | -0.7968 | 0.02064 | -0.0511 | -38.6047
-10 | -0.7542 | 0.01849 | -0.0498 | -40.7896
-9.5 | -0.7072 | 0.01682 | -0.0489 | -42.0452
-9 | -0.6575 | 0.01551 | -0.0482 | -42.392
-8 | -0.556 | 0.01297 | -0.0469 | -42.8682
-7.5 | -0.5026 | 0.0121 | -0.0465 | -41.5372
-7 | -0.4473 | 0.01159 | -0.0464 | -38.5936
-6.5 | -0.3893 | 0.01149 | -0.0466 | -33.8816
-6 | -0.3315 | 0.01144 | -0.0469 | -28.9773
-5.5 | -0.2756 | 0.01102 | -0.047 | -25.0091
-5 | -0.2183 | 0.01078 | -0.0472 | -20.2505
-4.5 | -0.1615 | 0.01044 | -0.0474 | -15.4693
-3.5 | -0.0484 | 0.00957 | -0.0477 | -5.0575
-3 | 0.0082 | 0.00911 | -0.0479 | 0.90011
-2.5 | 0.0657 | 0.00881 | -0.0482 | 7.4574
-2 | 0.1235 | 0.00851 | -0.0486 | 14.5123
-1.5 | 0.1804 | 0.00811 | -0.0489 | 22.2441
-1 | 0.2322 | 0.00644 | -0.0493 | 36.0559
-0.5 | 0.2892 | 0.00623 | -0.0495 | 46.4205
0 | 0.3467 | 0.00619 | -0.0498 | 56.0097
0.5 | 0.4038 | 0.00614 | -0.0499 | 65.7655
1 | 0.4614 | 0.00622 | -0.0502 | 74.1801
1.5 | 0.5193 | 0.00626 | -0.0506 | 82.9553
2 | 0.5767 | 0.00632 | -0.0509 | 91.25
2.5 | 0.6333 | 0.00644 | -0.0511 | 98.3385
3 | 0.6897 | 0.00649 | -0.0512 | 106.2712
3.5 | 0.7446 | 0.00659 | -0.0509 | 112.9894
4.5 | 0.858 | 0.00682 | -0.0513 | 125.8065
5 | 0.9258 | 0.00703 | -0.0542 | 131.6927
5.5 | 0.9813 | 0.0073 | -0.0545 | 134.4247
6 | 1.0364 | 0.00762 | -0.0548 | 136.0105
6.5 | 1.0912 | 0.00795 | -0.055 | 137.2579
7 | 1.1441 | 0.00844 | -0.055 | 135.5569
7.5 | 1.193 | 0.0092 | -0.0545 | 129.6739
8 | 1.2395 | 0.01008 | -0.0537 | 122.9663
8.5 | 1.2825 | 0.0111 | -0.0524 | 115.5405
9 | 1.3197 | 0.01232 | -0.0503 | 107.1185
9.5 | 1.3492 | 0.01371 | -0.0472 | 98.4099
10 | 1.3594 | 0.01539 | -0.0412 | 88.3301
10.5 | 1.3696 | 0.01753 | -0.0365 | 78.1289
11 | 1.3792 | 0.02016 | -0.0327 | 68.4127
11.5 | 1.3863 | 0.0233 | -0.0294 | 59.4979
12 | 1.3918 | 0.02686 | -0.0267 | 51.8168
12.5 | 1.4002 | 0.03044 | -0.0247 | 45.9987
13 | 1.4108 | 0.03407 | -0.0232 | 41.4089
13.5 | 1.419 | 0.03811 | -0.022 | 37.2343
14 | 1.4249 | 0.04264 | -0.0213 | 33.417
14.5 | 1.4314 | 0.0474 | -0.021 | 30.1983
15 | 1.4375 | 0.05247 | -0.0211 | 27.3966
15.5 | 1.4323 | 0.05912 | -0.0217 | 24.227
16 | 1.4385 | 0.06464 | -0.0225 | 22.254
16.5 | 1.4401 | 0.07096 | -0.0238 | 20.2945
17 | 1.4327 | 0.07878 | -0.0259 | 18.1861
17.5 | 1.4257 | 0.08685 | -0.0283 | 16.4157
18 | 1.4238 | 0.09445 | -0.0309 | 15.0746
18.5 | 1.4169 | 0.10303 | -0.0342 | 13.7523
19 | 1.4034 | 0.11298 | -0.0385 | 12.4217
19.5 | 1.3868 | 0.12369 | -0.0434 | 11.2119
20 | 1.3806 | 0.13287 | -0.0481 | 10.3906

## 45. Re 1M Mach 0.25 (1)
BIGFOIL.COM POLAR EXPORT
NACA63-614 a=0.0
NACA63-614 a=0.0 |  |  |  | Cl Max: | 1.464 | at alpha= | 11.5 | deg
JavaFoil+Calcfoil stall+Eppler ext transition |  |  |  | L/D Max: | 117.813 | at alpha= | 5.5 | deg
Re: | 1000000 |  |  | Cd Min: | 0.00642 | at alpha= | -4 | deg
Mach: | 0.25 |  |  | Cl=0 at alpha= | -2.9436 | deg
|  |  |  | @ Cl=0.1, Cd= | 0.0085786
|  |  |  | @ Cl=0.4, Cd= | 0.0066154
|  |  |  | @ Cl=0.6, Cd= | 0.0069244
alpha (deg) | Cl | Cd | Cm | Cl/Cd
-15 | -0.071 | 0.13379 | -0.015 | -0.532
-14.5 | -0.177 | 0.1262 | -0.016 | -1.404
-14 | -0.236 | 0.12023 | -0.016 | -1.964
-13.5 | -0.285 | 0.10978 | -0.016 | -2.594
-13 | -0.328 | 0.10343 | -0.016 | -3.167
-12.5 | -0.365 | 0.0958 | -0.017 | -3.81
-12 | -0.397 | 0.08923 | -0.017 | -4.451
-11.5 | -0.424 | 0.08254 | -0.017 | -5.132
-11 | -0.444 | 0.07741 | -0.018 | -5.733
-10.5 | -0.457 | 0.07179 | -0.018 | -6.372
-10 | -0.464 | 0.06771 | -0.018 | -6.855
-9.5 | -0.464 | 0.06311 | -0.019 | -7.346
-9 | -0.456 | 0.05982 | -0.019 | -7.621
-8.5 | -0.442 | 0.05637 | -0.019 | -7.833
-8 | -0.422 | 0.05201 | -0.02 | -8.105
-7.5 | -0.396 | 0.048 | -0.021 | -8.246
-7 | -0.365 | 0.04471 | -0.021 | -8.154
-6.5 | -0.33 | 0.0407 | -0.023 | -8.117
-6 | -0.357 | 0.00709 | -0.041 | -50.389
-5.5 | -0.304 | 0.00698 | -0.042 | -43.606
-5 | -0.248 | 0.00892 | -0.042 | -27.849
-4.5 | -0.19 | 0.00654 | -0.042 | -29.059
-4 | -0.13 | 0.00642 | -0.043 | -20.263
-3.5 | -0.069 | 0.00889 | -0.043 | -7.738
-3 | -0.007 | 0.0088 | -0.044 | -0.775
-2.5 | 0.055 | 0.00865 | -0.044 | 6.412
-2 | 0.118 | 0.00855 | -0.045 | 13.801
-1.5 | 0.181 | 0.00846 | -0.045 | 21.346
-1 | 0.244 | 0.00838 | -0.046 | 29.114
-0.5 | 0.307 | 0.0065 | -0.046 | 47.151
0 | 0.368 | 0.00659 | -0.046 | 55.876
0.5 | 0.431 | 0.00664 | -0.047 | 64.827
1 | 0.493 | 0.00673 | -0.047 | 73.212
1.5 | 0.555 | 0.00683 | -0.048 | 81.168
2 | 0.617 | 0.00696 | -0.048 | 88.547
2.5 | 0.678 | 0.00716 | -0.049 | 94.775
3 | 0.74 | 0.0074 | -0.049 | 99.977
3.5 | 0.802 | 0.00767 | -0.05 | 104.565
4 | 0.861 | 0.00774 | -0.05 | 111.304
4.5 | 0.919 | 0.00808 | -0.051 | 113.745
5 | 0.976 | 0.00841 | -0.051 | 116.068
5.5 | 1.032 | 0.00876 | -0.051 | 117.813
6 | 1.087 | 0.00927 | -0.052 | 117.213
6.5 | 1.14 | 0.00987 | -0.052 | 115.489
7 | 1.191 | 0.01065 | -0.052 | 111.876
7.5 | 1.239 | 0.01169 | -0.052 | 106.037
8 | 1.285 | 0.0127 | -0.053 | 101.113
8.5 | 1.327 | 0.01402 | -0.053 | 94.672
9 | 1.365 | 0.01598 | -0.053 | 85.391
9.5 | 1.387 | 0.02283 | -0.053 | 60.75
10 | 1.417 | 0.02442 | -0.053 | 58.004
10.5 | 1.44 | 0.0263 | -0.053 | 54.737
11 | 1.457 | 0.02833 | -0.054 | 51.417
11.5 | 1.464 | 0.03067 | -0.054 | 47.744
12 | 1.46 | 0.03307 | -0.054 | 44.156
12.5 | 1.446 | 0.03592 | -0.054 | 40.267
13 | 1.422 | 0.03909 | -0.055 | 36.372
13.5 | 1.387 | 0.04284 | -0.055 | 32.368
14 | 1.338 | 0.04814 | -0.055 | 27.805
14.5 | 1.28 | 0.05387 | -0.055 | 23.768
15 | 1.215 | 0.05893 | -0.054 | 20.615
15.5 | 1.13 | 0.07045 | -0.053 | 16.044
16 | 1.008 | 0.10125 | -0.048 | 9.958
16.5 | 0.886 | 0.14043 | -0.035 | 6.311

## 46. Re 1M Mach 0.25 (2)
BIGFOIL.COM POLAR EXPORT
NACA63-614 a=0.0
NACA63-614 a=0.0 |  |  |  | Cl Max: | 1.399 | at alpha= | 14.5 | deg
XFOIL ncrit=9 |  |  |  | L/D Max: | 135.638 | at alpha= | 6 | deg
Re: | 1000000 |  |  | Cd Min: | 0.15966 | at alpha= | -14.5 | deg
Mach: | 0.25 |  |  | Cl=0 at alpha= | -3.0831 | deg
|  |  |  | @ Cl=0.1, Cd= | 0.0088252
|  |  |  | @ Cl=0.4, Cd= | 0.0062831
|  |  |  | @ Cl=0.6, Cd= | 0.0064932
alpha (deg) | Cl | Cd | Cm | Cl/Cd
-14.5 | -0.433 | 0.15966 | 0.0002 | -2.712
-14 | -0.4156 | 0.15391 | -0.0023 | -2.7003
-13.5 | -0.4003 | 0.14705 | -0.0057 | -2.7222
-13 | -0.3861 | 0.13981 | -0.0093 | -2.7616
-12.5 | -0.3826 | 0.12931 | -0.0152 | -2.9588
-12 | -0.3738 | 0.12032 | -0.0196 | -3.1067
-11.5 | -0.3664 | 0.11139 | -0.0239 | -3.2893
-11 | -0.3678 | 0.10138 | -0.0278 | -3.6279
-10.5 | -0.3731 | 0.091 | -0.0331 | -4.1
-10 | -0.552 | 0.05124 | -0.0606 | -10.7728
-9.5 | -0.6926 | 0.02566 | -0.0575 | -26.9914
-9 | -0.6672 | 0.01986 | -0.0551 | -33.5952
-8.5 | -0.6247 | 0.01656 | -0.0532 | -37.7234
-8 | -0.5735 | 0.01476 | -0.0519 | -38.855
-7.5 | -0.5193 | 0.01336 | -0.0509 | -38.8698
-7 | -0.4637 | 0.01228 | -0.0501 | -37.7606
-6.5 | -0.4055 | 0.01169 | -0.0496 | -34.6878
-6 | -0.3448 | 0.01153 | -0.0496 | -29.9046
-5.5 | -0.2837 | 0.01154 | -0.0497 | -24.5841
-5 | -0.2253 | 0.01112 | -0.0496 | -20.2608
-4.5 | -0.1655 | 0.01088 | -0.0497 | -15.2114
-4 | -0.1082 | 0.01016 | -0.0496 | -10.6496
-3 | 0.0098 | 0.00935 | -0.0498 | 1.0481
-2 | 0.1284 | 0.00866 | -0.0502 | 14.8268
-1.5 | 0.1881 | 0.00834 | -0.0506 | 22.554
-1 | 0.241 | 0.00664 | -0.0509 | 36.2952
-0.5 | 0.2998 | 0.00635 | -0.0511 | 47.2126
0 | 0.3592 | 0.00629 | -0.0514 | 57.1065
0.5 | 0.4181 | 0.00628 | -0.0515 | 66.5764
1 | 0.478 | 0.00631 | -0.0518 | 75.7528
1.5 | 0.5376 | 0.00641 | -0.0521 | 83.869
2 | 0.5973 | 0.00649 | -0.0525 | 92.0339
2.5 | 0.6562 | 0.00656 | -0.0526 | 100.0305
3 | 0.7143 | 0.00669 | -0.0527 | 106.7713
3.5 | 0.7713 | 0.00678 | -0.0524 | 113.7611
4 | 0.8262 | 0.00688 | -0.0516 | 120.0872
4.5 | 0.8856 | 0.00702 | -0.0519 | 126.1538
5 | 0.9584 | 0.00725 | -0.0552 | 132.1931
5.5 | 1.016 | 0.00755 | -0.0554 | 134.5695
6 | 1.0729 | 0.00791 | -0.0554 | 135.6384
6.5 | 1.129 | 0.00834 | -0.0553 | 135.3717
7 | 1.1831 | 0.0089 | -0.0549 | 132.9326
7.5 | 1.2315 | 0.0098 | -0.0538 | 125.6633
8 | 1.2762 | 0.01084 | -0.0521 | 117.7306
8.5 | 1.3147 | 0.01206 | -0.0496 | 109.0133
9 | 1.3416 | 0.01353 | -0.0454 | 99.1574
9.5 | 1.3511 | 0.01535 | -0.0392 | 88.0195
10 | 1.3603 | 0.01783 | -0.0344 | 76.2928
10.5 | 1.3676 | 0.0209 | -0.0304 | 65.4354
11.5 | 1.3732 | 0.02871 | -0.0243 | 47.83
12 | 1.3781 | 0.03291 | -0.0222 | 41.8748
12.5 | 1.3838 | 0.0373 | -0.0206 | 37.0992
13 | 1.3859 | 0.04241 | -0.0196 | 32.6786
13.5 | 1.3953 | 0.04711 | -0.0191 | 29.6179
14 | 1.3924 | 0.05336 | -0.0191 | 26.0945
14.5 | 1.399 | 0.05888 | -0.0194 | 23.7602
15 | 1.3966 | 0.06577 | -0.0204 | 21.2346
15.5 | 1.3894 | 0.07355 | -0.0221 | 18.8906
16 | 1.3896 | 0.08068 | -0.0239 | 17.2236
16.5 | 1.3818 | 0.0892 | -0.0265 | 15.491
17 | 1.3663 | 0.09921 | -0.0302 | 13.7718
17.5 | 1.3611 | 0.10796 | -0.0336 | 12.6074
18 | 1.3522 | 0.11758 | -0.0378 | 11.5003
18.5 | 1.341 | 0.1278 | -0.0428 | 10.493
19 | 1.3241 | 0.13923 | -0.0488 | 9.5102
19.5 | 1.3178 | 0.14899 | -0.0542 | 8.8449

## 47. Re 1M Mach 0.50 (1)
BIGFOIL.COM POLAR EXPORT
NACA63-614 a=0.0
NACA63-614 a=0.0 |  |  |  | Cl Max: | 1.403 | at alpha= | 9 | deg
JavaFoil+Calcfoil stall+Eppler ext transition |  |  |  | L/D Max: | 105.69 | at alpha= | 4.5 | deg
Re: | 1000000 |  |  | Cd Min: | 0.00677 | at alpha= | -4 | deg
Mach: | 0.5 |  |  | Cl=0 at alpha= | -2.9429 | deg
|  |  |  | @ Cl=0.1, Cd= | 0.008964
|  |  |  | @ Cl=0.4, Cd= | 0.0072715
|  |  |  | @ Cl=0.6, Cd= | 0.0074322
alpha (deg) | Cl | Cd | Cm | Cl/Cd
-20 | -0.965 | 0.20241 | -0.02 | -4.769
-19.5 | -0.936 | 0.19394 | -0.02 | -4.824
-19 | -0.907 | 0.18466 | -0.02 | -4.911
-18.5 | -0.879 | 0.17595 | -0.02 | -4.995
-18 | -0.851 | 0.17391 | -0.02 | -4.892
-17.5 | -0.823 | 0.16996 | -0.02 | -4.842
-17 | -0.795 | 0.16556 | -0.02 | -4.802
-16.5 | -0.766 | 0.15983 | -0.02 | -4.791
-16 | -0.737 | 0.15554 | -0.019 | -4.737
-15.5 | -0.709 | 0.15081 | -0.019 | -4.699
-15 | -0.681 | 0.14307 | -0.019 | -4.758
-14.5 | -0.653 | 0.13908 | -0.02 | -4.692
-14 | -0.624 | 0.12943 | -0.02 | -4.825
-13.5 | -0.596 | 0.12554 | -0.02 | -4.75
-13 | -0.567 | 0.1232 | -0.019 | -4.6
-12.5 | -0.538 | 0.12024 | -0.019 | -4.478
-12 | -0.51 | 0.11682 | -0.019 | -4.368
-11.5 | -0.482 | 0.11351 | -0.019 | -4.247
-11 | -0.454 | 0.10738 | -0.019 | -4.227
-10.5 | -0.426 | 0.10571 | -0.02 | -4.028
-10 | -0.397 | 0.09647 | -0.019 | -4.118
-9.5 | -0.369 | 0.09151 | -0.018 | -4.028
-9 | -0.34 | 0.09256 | -0.019 | -3.678
-8.5 | -0.312 | 0.08159 | -0.019 | -3.828
-8 | -0.284 | 0.07835 | -0.019 | -3.627
-7.5 | -0.256 | 0.06869 | -0.018 | -3.721
-7 | -0.228 | 0.05594 | -0.02 | -4.074
-6.5 | -0.2 | 0.0484 | -0.021 | -4.132
-6 | -0.253 | 0.04413 | -0.022 | -5.737
-5.5 | -0.247 | 0.0411 | -0.014 | -6.016
-5 | -0.214 | 0.03681 | -0.026 | -5.816
-4.5 | -0.207 | 0.007 | -0.047 | -29.591
-4 | -0.143 | 0.00677 | -0.048 | -21.192
-3.5 | -0.076 | 0.00942 | -0.048 | -8.101
-3 | -0.008 | 0.00919 | -0.049 | -0.826
-2.5 | 0.062 | 0.00904 | -0.049 | 6.837
-2 | 0.132 | 0.0089 | -0.05 | 14.798
-1.5 | 0.202 | 0.00881 | -0.05 | 22.903
-1 | 0.273 | 0.00881 | -0.051 | 30.956
-0.5 | 0.343 | 0.00873 | -0.051 | 39.253
0 | 0.411 | 0.00699 | -0.052 | 58.806
0.5 | 0.481 | 0.00713 | -0.053 | 67.467
1 | 0.55 | 0.00728 | -0.053 | 75.592
1.5 | 0.619 | 0.00749 | -0.054 | 82.723
2 | 0.688 | 0.00774 | -0.054 | 88.908
2.5 | 0.751 | 0.008 | -0.054 | 93.882
3 | 0.816 | 0.00831 | -0.055 | 98.21
3.5 | 0.881 | 0.00866 | -0.055 | 101.675
4 | 0.945 | 0.00907 | -0.055 | 104.124
4.5 | 1.008 | 0.00954 | -0.056 | 105.69
5 | 1.07 | 0.01014 | -0.056 | 105.521
5.5 | 1.131 | 0.01087 | -0.056 | 104.018
6 | 1.19 | 0.01184 | -0.057 | 100.454
6.5 | 1.244 | 0.01322 | -0.057 | 94.095
7 | 1.294 | 0.01462 | -0.057 | 88.527
7.5 | 1.34 | 0.01627 | -0.057 | 82.377
8 | 1.376 | 0.01885 | -0.058 | 73.021
8.5 | 1.391 | 0.02738 | -0.057 | 50.783
9 | 1.403 | 0.03037 | -0.057 | 46.199
9.5 | 1.385 | 0.03405 | -0.058 | 40.693
10 | 1.296 | 0.03866 | -0.058 | 33.526
10.5 | 0.731 | 0.08717 | -0.021 | 8.382
11 | 0.757 | 0.09753 | -0.023 | 7.762
11.5 | 0.784 | 0.10935 | -0.025 | 7.166
12 | 0.81 | 0.1127 | -0.026 | 7.186
12.5 | 0.837 | 0.12167 | -0.028 | 6.878
13 | 0.863 | 0.12571 | -0.029 | 6.864
13.5 | 0.89 | 0.13251 | -0.032 | 6.718
14 | 0.916 | 0.13727 | -0.032 | 6.674

## 48. Re 1M Mach 0.50 (2)
BIGFOIL.COM POLAR EXPORT
NACA63-614 a=0.0
NACA63-614 a=0.0 |  |  |  | Cl Max: | 1.3547 | at alpha= | 9 | deg
XFOIL ncrit=9 |  |  |  | L/D Max: | 128.955 | at alpha= | 5 | deg
Re: | 1000000 |  |  | Cd Min: | 0.26177 | at alpha= | -20 | deg
Mach: | 0.5 |  |  | Cl=0 at alpha= | -3.1313 | deg
|  |  |  | @ Cl=0.1, Cd= | 0.0095999
|  |  |  | @ Cl=0.4, Cd= | 0.0068557
|  |  |  | @ Cl=0.6, Cd= | 0.0070198
alpha (deg) | Cl | Cd | Cm | Cl/Cd
-20 | -0.6834 | 0.26177 | 0.0598 | -2.6107
-19.5 | -0.6593 | 0.2538 | 0.0545 | -2.5977
-19 | -0.6348 | 0.24507 | 0.0489 | -2.5903
-18.5 | -0.6117 | 0.23638 | 0.0429 | -2.5878
-18 | -0.5876 | 0.22824 | 0.0381 | -2.5745
-17.5 | -0.5629 | 0.22092 | 0.0334 | -2.548
-17 | -0.5383 | 0.21332 | 0.0283 | -2.5234
-16.5 | -0.5147 | 0.20557 | 0.0234 | -2.5038
-16 | -0.4955 | 0.19743 | 0.0187 | -2.5098
-15.5 | -0.4773 | 0.18935 | 0.014 | -2.5207
-15 | -0.4534 | 0.18191 | 0.0109 | -2.4924
-14.5 | -0.4311 | 0.17453 | 0.0067 | -2.4701
-14 | -0.4095 | 0.16712 | 0.0025 | -2.4503
-13.5 | -0.3888 | 0.15922 | -0.0018 | -2.4419
-12.5 | -0.3574 | 0.14142 | -0.0125 | -2.5272
-12 | -0.339 | 0.13314 | -0.0164 | -2.5462
-11.5 | -0.3193 | 0.12602 | -0.0198 | -2.5337
-11 | -0.3038 | 0.11804 | -0.024 | -2.5737
-10.5 | -0.3006 | 0.10679 | -0.0295 | -2.8149
-10 | -0.2875 | 0.09931 | -0.0336 | -2.895
-9.5 | -0.2834 | 0.08985 | -0.0388 | -3.1541
-9 | -0.2804 | 0.08117 | -0.0437 | -3.4545
-8.5 | -0.284 | 0.0717 | -0.0495 | -3.9609
-8 | -0.2947 | 0.06149 | -0.0567 | -4.7926
-7.5 | -0.3175 | 0.0499 | -0.0677 | -6.3627
-7 | -0.3442 | 0.04247 | -0.0693 | -8.1045
-6.5 | -0.349 | 0.03453 | -0.0692 | -10.1072
-6 | -0.3358 | 0.02633 | -0.0676 | -12.7535
-5.5 | -0.3148 | 0.0161 | -0.0644 | -19.5528
-5 | -0.2542 | 0.01314 | -0.0622 | -19.3455
-4.5 | -0.1851 | 0.0124 | -0.0608 | -14.9274
-4 | -0.1152 | 0.01199 | -0.06 | -9.608
-3.5 | -0.0494 | 0.01101 | -0.0591 | -4.4868
-3 | 0.0176 | 0.01041 | -0.0585 | 1.6907
-2.5 | 0.0842 | 0.0097 | -0.058 | 8.6804
-2 | 0.1521 | 0.00927 | -0.0578 | 16.4078
-1.5 | 0.2203 | 0.00897 | -0.0579 | 24.5596
-1 | 0.2883 | 0.00858 | -0.0581 | 33.6014
-0.5 | 0.3478 | 0.00694 | -0.0581 | 50.1153
0 | 0.4159 | 0.00683 | -0.0583 | 60.8931
0.5 | 0.4837 | 0.00684 | -0.0583 | 70.7164
1 | 0.5517 | 0.00695 | -0.0584 | 79.3813
1.5 | 0.6209 | 0.00705 | -0.0588 | 88.0709
2 | 0.6891 | 0.00719 | -0.0589 | 95.8414
2.5 | 0.7567 | 0.00738 | -0.0589 | 102.5339
3 | 0.8245 | 0.00752 | -0.0587 | 109.641
3.5 | 0.8909 | 0.00771 | -0.0582 | 115.5512
4 | 0.9549 | 0.00793 | -0.057 | 120.4161
4.5 | 1.0151 | 0.00815 | -0.0549 | 124.5521
5 | 1.0987 | 0.00852 | -0.0575 | 128.9554
5.5 | 1.1623 | 0.00907 | -0.0564 | 128.1477
6 | 1.2237 | 0.00969 | -0.0547 | 126.2848
6.5 | 1.278 | 0.01054 | -0.0519 | 121.2524
7 | 1.3182 | 0.0117 | -0.0471 | 112.6667
7.5 | 1.331 | 0.01379 | -0.0399 | 96.5192
8 | 1.3444 | 0.01666 | -0.0345 | 80.6963
8.5 | 1.3531 | 0.02023 | -0.0297 | 66.8858
9 | 1.3547 | 0.02458 | -0.0255 | 55.1139
9.5 | 1.3539 | 0.02944 | -0.0219 | 45.9885
10 | 1.3494 | 0.03488 | -0.0191 | 38.6869
10.5 | 1.3422 | 0.04101 | -0.0171 | 32.7286
11 | 1.3325 | 0.04784 | -0.016 | 27.8533
11.5 | 1.3235 | 0.0551 | -0.0157 | 24.02
12 | 1.3172 | 0.06258 | -0.016 | 21.0483
12.5 | 1.3082 | 0.07079 | -0.0171 | 18.48
13 | 1.3023 | 0.07918 | -0.0188 | 16.4473
13.5 | 1.2876 | 0.08897 | -0.0218 | 14.4723
14 | 1.279 | 0.09853 | -0.025 | 12.9808

## 49. Re 2M Mach 0.00 (1)
BIGFOIL.COM POLAR EXPORT
NACA63-614 a=0.0
NACA63-614 a=0.0 |  |  |  | Cl Max: | 1.5 | at alpha= | 13 | deg
JavaFoil+Calcfoil stall+Eppler ext transition |  |  |  | L/D Max: | 140.856 | at alpha= | 5.5 | deg
Re: | 2000000 |  |  | Cd Min: | 0.00579 | at alpha= | -0.5 | deg
Mach: | 0 |  |  | Cl=0 at alpha= | -2.9426 | deg
|  |  |  | @ Cl=0.1, Cd= | 0.0076027
|  |  |  | @ Cl=0.4, Cd= | 0.0058973
|  |  |  | @ Cl=0.6, Cd= | 0.006155
alpha (deg) | Cl | Cd | Cm | Cl/Cd
-17.5 | -0.452 | 0.14622 | -0.016 | -3.091
-17 | -0.467 | 0.13711 | -0.016 | -3.406
-16.5 | -0.482 | 0.1283 | -0.016 | -3.754
-16 | -0.496 | 0.12233 | -0.016 | -4.053
-15.5 | -0.509 | 0.11669 | -0.016 | -4.363
-15 | -0.522 | 0.11117 | -0.016 | -4.692
-14.5 | -0.533 | 0.10533 | -0.017 | -5.059
-14 | -0.543 | 0.09954 | -0.017 | -5.452
-13.5 | -0.55 | 0.09394 | -0.017 | -5.859
-13 | -0.556 | 0.08922 | -0.017 | -6.232
-12.5 | -0.559 | 0.08315 | -0.018 | -6.727
-12 | -0.559 | 0.07875 | -0.018 | -7.102
-11.5 | -0.557 | 0.07321 | -0.018 | -7.603
-11 | -0.55 | 0.06935 | -0.019 | -7.937
-10.5 | -0.54 | 0.06673 | -0.019 | -8.086
-10 | -0.526 | 0.06216 | -0.019 | -8.459
-9.5 | -0.508 | 0.05813 | -0.019 | -8.745
-9 | -0.488 | 0.05365 | -0.021 | -9.093
-8.5 | -0.464 | 0.04929 | -0.022 | -9.409
-8 | -0.439 | 0.04296 | -0.025 | -10.228
-7.5 | -0.494 | 0.00644 | -0.039 | -76.659
-7 | -0.449 | 0.00652 | -0.039 | -68.94
-6.5 | -0.402 | 0.00636 | -0.039 | -63.126
-6 | -0.351 | 0.00628 | -0.04 | -55.837
-5.5 | -0.297 | 0.00622 | -0.04 | -47.856
-5 | -0.242 | 0.006 | -0.041 | -40.286
-4.5 | -0.185 | 0.00585 | -0.041 | -31.563
-4 | -0.126 | 0.0058 | -0.042 | -21.74
-3.5 | -0.067 | 0.00651 | -0.042 | -10.245
-3 | -0.007 | 0.00777 | -0.042 | -0.851
-2.5 | 0.054 | 0.00771 | -0.043 | 6.969
-2 | 0.114 | 0.00757 | -0.043 | 15.093
-1.5 | 0.175 | 0.0075 | -0.044 | 23.348
-1 | 0.236 | 0.00745 | -0.044 | 31.717
-0.5 | 0.297 | 0.00579 | -0.045 | 51.24
0 | 0.357 | 0.00584 | -0.045 | 61.088
0.5 | 0.417 | 0.00592 | -0.045 | 70.463
1 | 0.477 | 0.00593 | -0.046 | 80.422
1.5 | 0.537 | 0.00601 | -0.046 | 89.426
2 | 0.597 | 0.00615 | -0.047 | 97.188
2.5 | 0.657 | 0.00625 | -0.047 | 105.125
3 | 0.717 | 0.00641 | -0.048 | 111.859
3.5 | 0.777 | 0.00662 | -0.048 | 117.344
4 | 0.836 | 0.00682 | -0.049 | 122.578
4.5 | 0.895 | 0.00687 | -0.049 | 130.362
5 | 0.952 | 0.00716 | -0.05 | 132.962
5.5 | 1.009 | 0.00716 | -0.05 | 140.856
6 | 1.064 | 0.00804 | -0.05 | 132.258
6.5 | 1.115 | 0.00869 | -0.051 | 128.331
7 | 1.165 | 0.0093 | -0.051 | 125.261
7.5 | 1.213 | 0.01004 | -0.051 | 120.861
8 | 1.259 | 0.01087 | -0.052 | 115.878
8.5 | 1.302 | 0.01201 | -0.052 | 108.389
9 | 1.342 | 0.01348 | -0.052 | 99.536
9.5 | 1.371 | 0.01774 | -0.052 | 77.311
10 | 1.404 | 0.01926 | -0.052 | 72.929
10.5 | 1.435 | 0.02053 | -0.052 | 69.9
11 | 1.461 | 0.022 | -0.053 | 66.409
11.5 | 1.48 | 0.02365 | -0.053 | 62.598
12 | 1.493 | 0.02534 | -0.053 | 58.931
12.5 | 1.499 | 0.02736 | -0.054 | 54.791
13 | 1.5 | 0.02928 | -0.054 | 51.233
13.5 | 1.494 | 0.03164 | -0.054 | 47.231
14 | 1.483 | 0.03442 | -0.054 | 43.078
14.5 | 1.467 | 0.03685 | -0.055 | 39.802
15 | 1.444 | 0.03992 | -0.055 | 36.173
15.5 | 1.417 | 0.04335 | -0.055 | 32.685
16 | 1.386 | 0.04697 | -0.055 | 29.505
16.5 | 1.349 | 0.05187 | -0.055 | 26.007
17 | 1.31 | 0.05674 | -0.055 | 23.086
17.5 | 1.266 | 0.0636 | -0.055 | 19.905
18 | 1.22 | 0.07141 | -0.055 | 17.078

## 50. Re 2M Mach 0.00 (2)
BIGFOIL.COM POLAR EXPORT
NACA63-614 a=0.0
NACA63-614 a=0.0 |  |  |  | Cl Max: | 1.5547 | at alpha= | 17.5 | deg
XFOIL ncrit=9 |  |  |  | L/D Max: | 160.839 | at alpha= | 6 | deg
Re: | 2000000 |  |  | Cd Min: | 0.10379 | at alpha= | 20 | deg
Mach: | 0 |  |  | Cl=0 at alpha= | -3.0483 | deg
|  |  |  | @ Cl=0.1, Cd= | 0.0073265
|  |  |  | @ Cl=0.4, Cd= | 0.0051698
|  |  |  | @ Cl=0.6, Cd= | 0.0052802
alpha (deg) | Cl | Cd | Cm | Cl/Cd
-15 | -0.9886 | 0.0421 | -0.0638 | -23.4822
-14.5 | -1.0322 | 0.03444 | -0.0638 | -29.971
-14 | -1.0469 | 0.03058 | -0.0599 | -34.2348
-13.5 | -1.0511 | 0.02717 | -0.0547 | -38.6861
-13 | -1.0287 | 0.02439 | -0.0522 | -42.1771
-12.5 | -0.9963 | 0.0221 | -0.0503 | -45.0814
-12 | -0.958 | 0.02012 | -0.0489 | -47.6143
-11.5 | -0.9155 | 0.01842 | -0.0478 | -49.7014
-11 | -0.8699 | 0.01691 | -0.0469 | -51.4429
-10.5 | -0.8221 | 0.01558 | -0.0462 | -52.7664
-10 | -0.7724 | 0.01441 | -0.0457 | -53.6017
-9.5 | -0.7211 | 0.01344 | -0.0453 | -53.6533
-9 | -0.6688 | 0.01253 | -0.0449 | -53.3759
-8.5 | -0.6155 | 0.01175 | -0.0447 | -52.383
-8 | -0.5612 | 0.01111 | -0.0446 | -50.5131
-7.5 | -0.5074 | 0.01028 | -0.0444 | -49.358
-7 | -0.4523 | 0.00969 | -0.0444 | -46.677
-6.5 | -0.3971 | 0.00912 | -0.0445 | -43.5417
-6 | -0.3397 | 0.00892 | -0.0448 | -38.083
-5.5 | -0.2825 | 0.00871 | -0.0451 | -32.434
-5 | -0.225 | 0.00851 | -0.0455 | -26.4395
-4.5 | -0.1674 | 0.00832 | -0.0459 | -20.1202
-4 | -0.1102 | 0.00802 | -0.0462 | -13.7406
-3.5 | -0.0524 | 0.00783 | -0.0466 | -6.6922
-3 | 0.0056 | 0.00767 | -0.0471 | 0.73012
-2.5 | 0.0633 | 0.00744 | -0.0475 | 8.5081
-2 | 0.1215 | 0.00726 | -0.048 | 16.7355
-1.5 | 0.1795 | 0.0071 | -0.0485 | 25.2817
-1 | 0.2366 | 0.00662 | -0.049 | 35.7402
-0.5 | 0.2907 | 0.00544 | -0.0496 | 53.4375
0 | 0.3483 | 0.00525 | -0.0501 | 66.3429
0.5 | 0.4063 | 0.00516 | -0.0506 | 78.7403
1 | 0.4639 | 0.00513 | -0.0511 | 90.4288
1.5 | 0.5223 | 0.00518 | -0.0517 | 100.8301
2 | 0.5806 | 0.00525 | -0.0523 | 110.5905
2.5 | 0.6384 | 0.00534 | -0.0528 | 119.5506
3 | 0.6961 | 0.00542 | -0.0533 | 128.4317
3.5 | 0.7535 | 0.00552 | -0.0538 | 136.5036
4 | 0.8103 | 0.00565 | -0.0542 | 143.4159
4.5 | 0.8661 | 0.00579 | -0.0544 | 149.5855
5 | 0.9202 | 0.00595 | -0.0543 | 154.6555
5.5 | 0.9713 | 0.00613 | -0.0535 | 158.4502
6 | 1.0358 | 0.00644 | -0.0559 | 160.8385
6.5 | 1.0898 | 0.00689 | -0.0562 | 158.1713
7 | 1.1401 | 0.00765 | -0.056 | 149.0327
7.5 | 1.1894 | 0.00843 | -0.0557 | 141.0913
8 | 1.2367 | 0.00928 | -0.0551 | 133.2651
8.5 | 1.2805 | 0.01029 | -0.054 | 124.4412
9 | 1.3213 | 0.01133 | -0.0525 | 116.6196
9.5 | 1.3562 | 0.01254 | -0.0501 | 108.1499
10 | 1.3834 | 0.01377 | -0.0465 | 100.4648
10.5 | 1.3922 | 0.01535 | -0.0403 | 90.6971
11 | 1.4048 | 0.01735 | -0.036 | 80.9683
11.5 | 1.4226 | 0.01942 | -0.033 | 73.2544
12 | 1.4406 | 0.0217 | -0.0304 | 66.3871
12.5 | 1.4579 | 0.02419 | -0.0282 | 60.2687
13 | 1.4767 | 0.02675 | -0.0265 | 55.2037
13.5 | 1.4903 | 0.02986 | -0.0248 | 49.9096
14 | 1.5054 | 0.03297 | -0.0235 | 45.6597
14.5 | 1.516 | 0.03666 | -0.0224 | 41.353
15 | 1.5267 | 0.04058 | -0.0217 | 37.622
15.5 | 1.5374 | 0.04472 | -0.0213 | 34.3784
16 | 1.5411 | 0.04977 | -0.0213 | 30.9644
16.5 | 1.5494 | 0.05457 | -0.0216 | 28.3929
17 | 1.5543 | 0.05994 | -0.0223 | 25.9309
17.5 | 1.5547 | 0.06605 | -0.0234 | 23.5382
18 | 1.5518 | 0.07287 | -0.0249 | 21.2955
18.5 | 1.5524 | 0.07948 | -0.0268 | 19.532
19 | 1.5508 | 0.08655 | -0.029 | 17.918
19.5 | 1.5437 | 0.0947 | -0.032 | 16.301
20 | 1.532 | 0.10379 | -0.0356 | 14.7606

## 51. Re 2M Mach 0.10 (1)
BIGFOIL.COM POLAR EXPORT
NACA63-614 a=0.0
NACA63-614 a=0.0 |  |  |  | Cl Max: | 1.495 | at alpha= | 12.5 | deg
JavaFoil+Calcfoil stall+Eppler ext transition |  |  |  | L/D Max: | 133.362 | at alpha= | 5 | deg
Re: | 2000000 |  |  | Cd Min: | 0.0058 | at alpha= | -0.5 | deg
Mach: | 0.1 |  |  | Cl=0 at alpha= | -2.9426 | deg
|  |  |  | @ Cl=0.1, Cd= | 0.0076169
|  |  |  | @ Cl=0.4, Cd= | 0.0058951
|  |  |  | @ Cl=0.6, Cd= | 0.00615
alpha (deg) | Cl | Cd | Cm | Cl/Cd
-17 | -0.42 | 0.14017 | -0.016 | -2.999
-16.5 | -0.438 | 0.13123 | -0.016 | -3.335
-16 | -0.455 | 0.12459 | -0.016 | -3.648
-15.5 | -0.471 | 0.1184 | -0.016 | -3.977
-15 | -0.486 | 0.11191 | -0.016 | -4.347
-14.5 | -0.501 | 0.10653 | -0.017 | -4.701
-14 | -0.514 | 0.10063 | -0.017 | -5.104
-13.5 | -0.525 | 0.09495 | -0.017 | -5.527
-13 | -0.534 | 0.09002 | -0.017 | -5.927
-12.5 | -0.54 | 0.08342 | -0.018 | -6.475
-12 | -0.543 | 0.07997 | -0.018 | -6.791
-11.5 | -0.543 | 0.07444 | -0.018 | -7.299
-11 | -0.54 | 0.06972 | -0.019 | -7.74
-10.5 | -0.531 | 0.06684 | -0.018 | -7.947
-10 | -0.52 | 0.06268 | -0.019 | -8.29
-9.5 | -0.504 | 0.05874 | -0.019 | -8.577
-9 | -0.485 | 0.05429 | -0.02 | -8.927
-8.5 | -0.461 | 0.05008 | -0.022 | -9.213
-8 | -0.436 | 0.04511 | -0.024 | -9.662
-7.5 | -0.494 | 0.00645 | -0.039 | -76.529
-7 | -0.45 | 0.00653 | -0.039 | -68.929
-6.5 | -0.403 | 0.00638 | -0.04 | -63.118
-6 | -0.352 | 0.00632 | -0.04 | -55.675
-5.5 | -0.299 | 0.00624 | -0.04 | -47.807
-5 | -0.243 | 0.00602 | -0.041 | -40.378
-4.5 | -0.186 | 0.00585 | -0.041 | -31.695
-4 | -0.127 | 0.00581 | -0.042 | -21.838
-3.5 | -0.067 | 0.00652 | -0.042 | -10.285
-3 | -0.007 | 0.00778 | -0.043 | -0.853
-2.5 | 0.054 | 0.00773 | -0.043 | 6.989
-2 | 0.115 | 0.00758 | -0.043 | 15.151
-1.5 | 0.176 | 0.00751 | -0.044 | 23.433
-1 | 0.237 | 0.00746 | -0.044 | 31.815
-0.5 | 0.298 | 0.0058 | -0.045 | 51.43
0 | 0.358 | 0.00584 | -0.045 | 61.341
0.5 | 0.419 | 0.00592 | -0.046 | 70.78
1 | 0.48 | 0.00598 | -0.046 | 80.17
1.5 | 0.54 | 0.00606 | -0.047 | 89.109
2 | 0.6 | 0.00615 | -0.047 | 97.54
2.5 | 0.66 | 0.00628 | -0.048 | 105.09
3 | 0.721 | 0.00646 | -0.048 | 111.462
3.5 | 0.78 | 0.00662 | -0.049 | 117.795
4 | 0.84 | 0.00688 | -0.049 | 122.083
4.5 | 0.899 | 0.00689 | -0.05 | 130.561
5 | 0.957 | 0.00718 | -0.05 | 133.362
5.5 | 1.013 | 0.00768 | -0.05 | 131.978
6 | 1.068 | 0.00811 | -0.051 | 131.635
6.5 | 1.119 | 0.00879 | -0.051 | 127.404
7 | 1.169 | 0.00941 | -0.051 | 124.243
7.5 | 1.218 | 0.01017 | -0.051 | 119.725
8 | 1.264 | 0.01103 | -0.052 | 114.644
8.5 | 1.306 | 0.01221 | -0.052 | 107.028
9 | 1.346 | 0.01378 | -0.052 | 97.694
9.5 | 1.375 | 0.01801 | -0.052 | 76.367
10 | 1.408 | 0.01954 | -0.052 | 72.058
10.5 | 1.438 | 0.02083 | -0.053 | 69.009
11 | 1.462 | 0.02234 | -0.053 | 65.457
11.5 | 1.481 | 0.02414 | -0.053 | 61.342
12 | 1.491 | 0.02592 | -0.054 | 57.515
12.5 | 1.495 | 0.02787 | -0.054 | 53.637
13 | 1.493 | 0.02987 | -0.054 | 49.992
13.5 | 1.484 | 0.03262 | -0.054 | 45.483
14 | 1.469 | 0.03524 | -0.055 | 41.678
14.5 | 1.449 | 0.03776 | -0.055 | 38.362
15 | 1.421 | 0.04153 | -0.055 | 34.209
15.5 | 1.39 | 0.04467 | -0.055 | 31.108
16 | 1.353 | 0.04851 | -0.055 | 27.896
16.5 | 1.31 | 0.05429 | -0.055 | 24.13
17 | 1.266 | 0.05933 | -0.055 | 21.339
17.5 | 1.217 | 0.06594 | -0.055 | 18.461

## 52. Re 2M Mach 0.10 (2)
BIGFOIL.COM POLAR EXPORT
NACA63-614 a=0.0
NACA63-614 a=0.0 |  |  |  | Cl Max: | 1.5456 | at alpha= | 17 | deg
XFOIL ncrit=9 |  |  |  | L/D Max: | 160.91 | at alpha= | 6 | deg
Re: | 2000000 |  |  | Cd Min: | 0.20775 | at alpha= | -18 | deg
Mach: | 0.1 |  |  | Cl=0 at alpha= | -3.0497 | deg
|  |  |  | @ Cl=0.1, Cd= | 0.0073588
|  |  |  | @ Cl=0.4, Cd= | 0.0051939
|  |  |  | @ Cl=0.6, Cd= | 0.0052941
alpha (deg) | Cl | Cd | Cm | Cl/Cd
-18 | -0.5524 | 0.20775 | 0.0294 | -2.659
-17.5 | -0.5342 | 0.20104 | 0.0253 | -2.6572
-17 | -0.518 | 0.19248 | 0.0207 | -2.6912
-16.5 | -0.5015 | 0.185 | 0.0165 | -2.7108
-14.5 | -0.93 | 0.04582 | -0.0622 | -20.2968
-13.5 | -1.0107 | 0.03118 | -0.0603 | -32.415
-13 | -1.0113 | 0.02743 | -0.0557 | -36.8684
-12.5 | -0.9887 | 0.02433 | -0.0532 | -40.6371
-12 | -0.956 | 0.02177 | -0.0513 | -43.9136
-11.5 | -0.9167 | 0.01966 | -0.0498 | -46.6277
-11 | -0.873 | 0.01785 | -0.0487 | -48.9076
-10.5 | -0.8261 | 0.01628 | -0.0477 | -50.7432
-10 | -0.777 | 0.01493 | -0.047 | -52.0429
-9.5 | -0.7257 | 0.01384 | -0.0464 | -52.435
-9 | -0.6733 | 0.01283 | -0.046 | -52.4786
-8.5 | -0.6197 | 0.01197 | -0.0456 | -51.7711
-7.5 | -0.5108 | 0.01043 | -0.0451 | -48.9741
-7 | -0.4555 | 0.00978 | -0.045 | -46.5746
-6.5 | -0.3999 | 0.00919 | -0.045 | -43.5147
-6 | -0.3423 | 0.00893 | -0.0453 | -38.3315
-5.5 | -0.2843 | 0.00875 | -0.0456 | -32.4914
-5 | -0.2265 | 0.00854 | -0.0459 | -26.5222
-4.5 | -0.1684 | 0.00835 | -0.0462 | -20.1677
-4 | -0.1108 | 0.00805 | -0.0465 | -13.764
-3.5 | -0.0526 | 0.00785 | -0.0469 | -6.7006
-3 | 0.0058 | 0.00769 | -0.0474 | 0.75423
-2 | 0.1224 | 0.00728 | -0.0483 | 16.8132
-1.5 | 0.1808 | 0.00711 | -0.0488 | 25.429
-1 | 0.2383 | 0.00667 | -0.0493 | 35.7271
-0.5 | 0.2927 | 0.00546 | -0.0499 | 53.6081
0 | 0.3506 | 0.00527 | -0.0504 | 66.5275
0.5 | 0.409 | 0.00518 | -0.0509 | 78.9575
1 | 0.467 | 0.00514 | -0.0514 | 90.856
1.5 | 0.5257 | 0.0052 | -0.0519 | 101.0962
2 | 0.5844 | 0.00527 | -0.0525 | 110.8918
2.5 | 0.6426 | 0.00536 | -0.0531 | 119.8881
3 | 0.7006 | 0.00545 | -0.0536 | 128.5505
3.5 | 0.7584 | 0.00555 | -0.0541 | 136.6486
4 | 0.8156 | 0.00567 | -0.0545 | 143.8448
4.5 | 0.8718 | 0.00581 | -0.0547 | 150.0516
5 | 0.9264 | 0.00598 | -0.0546 | 154.9164
5.5 | 0.9777 | 0.00618 | -0.0537 | 158.2039
6 | 1.0427 | 0.00648 | -0.0561 | 160.9105
6.5 | 1.097 | 0.00694 | -0.0563 | 158.0692
7 | 1.1474 | 0.00773 | -0.056 | 148.4347
7.5 | 1.1969 | 0.00852 | -0.0556 | 140.4812
8 | 1.2443 | 0.00938 | -0.0549 | 132.6546
8.5 | 1.2877 | 0.01042 | -0.0537 | 123.5797
9 | 1.3273 | 0.01153 | -0.0519 | 115.1171
9.5 | 1.3616 | 0.01273 | -0.0493 | 106.9599
10 | 1.3825 | 0.01401 | -0.0445 | 98.6795
10.5 | 1.392 | 0.01576 | -0.0388 | 88.3249
11 | 1.4045 | 0.01793 | -0.0347 | 78.3324
11.5 | 1.4224 | 0.02011 | -0.0317 | 70.731
12 | 1.4401 | 0.02251 | -0.0292 | 63.976
12.5 | 1.4558 | 0.02523 | -0.027 | 57.7011
13 | 1.4745 | 0.02791 | -0.0253 | 52.8305
13.5 | 1.4867 | 0.03125 | -0.0237 | 47.5744
14 | 1.5017 | 0.03447 | -0.0225 | 43.5654
14.5 | 1.5103 | 0.03851 | -0.0214 | 39.2184
15 | 1.5225 | 0.04246 | -0.0209 | 35.8573
15.5 | 1.5309 | 0.04697 | -0.0206 | 32.5931
16 | 1.5321 | 0.0525 | -0.0207 | 29.1829
16.5 | 1.5419 | 0.05727 | -0.0212 | 26.9233
17 | 1.5456 | 0.06296 | -0.022 | 24.5489
17.5 | 1.5418 | 0.06981 | -0.0234 | 22.0857
18 | 1.5422 | 0.0764 | -0.0251 | 20.1859
18.5 | 1.5401 | 0.08355 | -0.0272 | 18.4333
19 | 1.5365 | 0.09114 | -0.0298 | 16.8587
19.5 | 1.5263 | 0.09996 | -0.0332 | 15.2691
20 | 1.5092 | 0.11025 | -0.0375 | 13.6889

## 53. Re 2M Mach 0.25 (1)
BIGFOIL.COM POLAR EXPORT
NACA63-614 a=0.0
NACA63-614 a=0.0 |  |  |  | Cl Max: | 1.473 | at alpha= | 11.5 | deg
JavaFoil+Calcfoil stall+Eppler ext transition |  |  |  | L/D Max: | 142.236 | at alpha= | 5 | deg
Re: | 2000000 |  |  | Cd Min: | 0.00584 | at alpha= | -4 | deg
Mach: | 0.25 |  |  | Cl=0 at alpha= | -2.9436 | deg
|  |  |  | @ Cl=0.1, Cd= | 0.0076914
|  |  |  | @ Cl=0.4, Cd= | 0.0059505
|  |  |  | @ Cl=0.6, Cd= | 0.0062444
alpha (deg) | Cl | Cd | Cm | Cl/Cd
-15 | -0.071 | 0.12245 | -0.016 | -0.582
-14.5 | -0.177 | 0.11646 | -0.016 | -1.523
-14 | -0.236 | 0.10993 | -0.017 | -2.151
-13.5 | -0.285 | 0.10326 | -0.017 | -2.762
-13 | -0.328 | 0.09636 | -0.017 | -3.402
-12.5 | -0.365 | 0.09091 | -0.017 | -4.019
-12 | -0.398 | 0.08441 | -0.018 | -4.711
-11.5 | -0.424 | 0.07797 | -0.018 | -5.439
-11 | -0.444 | 0.07415 | -0.018 | -5.992
-10.5 | -0.458 | 0.06877 | -0.019 | -6.663
-10 | -0.465 | 0.0643 | -0.019 | -7.232
-9.5 | -0.465 | 0.06024 | -0.02 | -7.712
-9 | -0.457 | 0.05677 | -0.02 | -8.051
-8.5 | -0.443 | 0.05315 | -0.02 | -8.335
-8 | -0.423 | 0.04929 | -0.021 | -8.582
-7.5 | -0.398 | 0.04494 | -0.023 | -8.86
-7 | -0.369 | 0.04015 | -0.025 | -9.196
-6.5 | -0.407 | 0.00647 | -0.041 | -62.796
-6 | -0.357 | 0.00645 | -0.041 | -55.39
-5.5 | -0.304 | 0.00632 | -0.042 | -48.169
-5 | -0.248 | 0.0062 | -0.042 | -40.082
-4.5 | -0.19 | 0.00589 | -0.042 | -32.243
-4 | -0.13 | 0.00584 | -0.043 | -22.252
-3.5 | -0.069 | 0.00655 | -0.043 | -10.499
-3 | -0.007 | 0.00789 | -0.044 | -0.865
-2.5 | 0.055 | 0.00777 | -0.044 | 7.14
-2 | 0.118 | 0.00766 | -0.045 | 15.398
-1.5 | 0.181 | 0.00759 | -0.045 | 23.813
-1 | 0.244 | 0.00754 | -0.046 | 32.346
-0.5 | 0.307 | 0.00586 | -0.046 | 52.339
0 | 0.368 | 0.00592 | -0.046 | 62.186
0.5 | 0.431 | 0.00598 | -0.047 | 72.029
1 | 0.493 | 0.00606 | -0.047 | 81.339
1.5 | 0.555 | 0.00615 | -0.048 | 90.256
2 | 0.617 | 0.00628 | -0.048 | 98.257
2.5 | 0.678 | 0.00642 | -0.049 | 105.62
3 | 0.74 | 0.00658 | -0.049 | 112.401
3.5 | 0.802 | 0.00685 | -0.05 | 117.099
4 | 0.863 | 0.00705 | -0.05 | 122.383
4.5 | 0.922 | 0.00715 | -0.051 | 129.076
5 | 0.981 | 0.0069 | -0.051 | 142.236
5.5 | 1.037 | 0.00801 | -0.052 | 129.491
6 | 1.092 | 0.00858 | -0.052 | 127.252
6.5 | 1.144 | 0.0093 | -0.052 | 123.023
7 | 1.195 | 0.01 | -0.052 | 119.42
7.5 | 1.244 | 0.01089 | -0.053 | 114.15
8 | 1.289 | 0.01193 | -0.053 | 108.055
8.5 | 1.33 | 0.01344 | -0.053 | 98.942
9 | 1.368 | 0.01522 | -0.053 | 89.899
9.5 | 1.395 | 0.01983 | -0.053 | 70.335
10 | 1.425 | 0.02119 | -0.054 | 67.234
10.5 | 1.448 | 0.02282 | -0.054 | 63.444
11 | 1.465 | 0.02463 | -0.054 | 59.505
11.5 | 1.473 | 0.02666 | -0.054 | 55.246
12 | 1.469 | 0.02873 | -0.055 | 51.134
12.5 | 1.455 | 0.03114 | -0.055 | 46.729
13 | 1.431 | 0.03389 | -0.055 | 42.217
13.5 | 1.396 | 0.03707 | -0.055 | 37.657
14 | 1.349 | 0.04135 | -0.055 | 32.632
14.5 | 1.293 | 0.04585 | -0.055 | 28.194
15 | 1.228 | 0.0497 | -0.056 | 24.719
15.5 | 1.151 | 0.05676 | -0.055 | 20.281
16 | 1.065 | 0.06542 | -0.055 | 16.287
16.5 | 0.966 | 0.08045 | -0.053 | 12.006

## 54. Re 2M Mach 0.25 (2)
BIGFOIL.COM POLAR EXPORT
NACA63-614 a=0.0
NACA63-614 a=0.0 |  |  |  | Cl Max: | 1.4957 | at alpha= | 16.5 | deg
XFOIL ncrit=9 |  |  |  | L/D Max: | 159.542 | at alpha= | 6 | deg
Re: | 2000000 |  |  | Cd Min: | 0.17336 | at alpha= | -15.5 | deg
Mach: | 0.25 |  |  | Cl=0 at alpha= | -3.0545 | deg
|  |  |  | @ Cl=0.1, Cd= | 0.0074689
|  |  |  | @ Cl=0.4, Cd= | 0.0053097
|  |  |  | @ Cl=0.6, Cd= | 0.0053731
alpha (deg) | Cl | Cd | Cm | Cl/Cd
-15.5 | -0.4731 | 0.17336 | 0.0102 | -2.729
-15 | -0.4554 | 0.16681 | 0.0065 | -2.7301
-14 | -0.4214 | 0.15298 | -0.0012 | -2.7546
-13.5 | -0.4069 | 0.1452 | -0.0053 | -2.8023
-13 | -0.4078 | 0.13222 | -0.0108 | -3.0843
-12.5 | -0.4076 | 0.12105 | -0.016 | -3.3672
-12 | -0.4201 | 0.10762 | -0.0226 | -3.9035
-11.5 | -0.6225 | 0.05881 | -0.0566 | -10.5849
-11 | -0.7026 | 0.04593 | -0.0626 | -15.2972
-10.5 | -0.8014 | 0.02716 | -0.0584 | -29.5066
-10 | -0.7841 | 0.02078 | -0.0557 | -37.7334
-9.5 | -0.7429 | 0.01759 | -0.0538 | -42.2342
-9 | -0.6945 | 0.01533 | -0.0523 | -45.3033
-8.5 | -0.6416 | 0.01368 | -0.0511 | -46.9006
-8 | -0.5863 | 0.01243 | -0.0501 | -47.1681
-7 | -0.4729 | 0.01043 | -0.0487 | -45.3404
-6.5 | -0.4146 | 0.00973 | -0.0482 | -42.6105
-6 | -0.3561 | 0.00912 | -0.0479 | -39.0461
-5.5 | -0.2952 | 0.00893 | -0.048 | -33.0571
-5 | -0.2348 | 0.0087 | -0.0482 | -26.9885
-4.5 | -0.1743 | 0.00851 | -0.0483 | -20.4818
-4 | -0.1139 | 0.00826 | -0.0486 | -13.7893
-3.5 | -0.0539 | 0.00798 | -0.0488 | -6.7544
-3 | 0.0066 | 0.00778 | -0.0491 | 0.84833
-2.5 | 0.0669 | 0.00754 | -0.0495 | 8.8727
-2 | 0.1274 | 0.00741 | -0.0499 | 17.193
-1.5 | 0.188 | 0.0072 | -0.0504 | 26.1111
-1 | 0.2477 | 0.00687 | -0.0509 | 36.0553
-0.5 | 0.3036 | 0.00557 | -0.0515 | 54.5063
0 | 0.3635 | 0.00534 | -0.052 | 68.0712
0.5 | 0.4237 | 0.00529 | -0.0525 | 80.0945
1 | 0.484 | 0.00524 | -0.053 | 92.3664
1.5 | 0.5446 | 0.0053 | -0.0535 | 102.7547
2 | 0.6052 | 0.00538 | -0.0541 | 112.4907
2.5 | 0.6658 | 0.00546 | -0.0547 | 121.9414
3 | 0.726 | 0.00558 | -0.0552 | 130.1075
3.5 | 0.7856 | 0.00572 | -0.0556 | 137.3427
4 | 0.845 | 0.00585 | -0.0559 | 144.4444
4.5 | 0.9036 | 0.00601 | -0.0561 | 150.3494
5 | 0.9605 | 0.00622 | -0.0559 | 154.4212
5.5 | 1.0139 | 0.00641 | -0.0549 | 158.1747
6 | 1.0801 | 0.00677 | -0.0568 | 159.5421
6.5 | 1.1361 | 0.00729 | -0.0567 | 155.8436
7 | 1.1875 | 0.00815 | -0.0561 | 145.7055
7.5 | 1.2371 | 0.00904 | -0.0551 | 136.8473
8 | 1.2835 | 0.01003 | -0.0537 | 127.9661
8.5 | 1.3235 | 0.01123 | -0.0513 | 117.854
9 | 1.3568 | 0.01251 | -0.048 | 108.4572
9.5 | 1.3693 | 0.01402 | -0.0415 | 97.6676
10 | 1.3793 | 0.01615 | -0.0361 | 85.4056
10.5 | 1.3897 | 0.01878 | -0.0318 | 73.9989
11 | 1.4021 | 0.02166 | -0.0285 | 64.7322
11.5 | 1.4175 | 0.0246 | -0.0259 | 57.622
12 | 1.4324 | 0.02777 | -0.0237 | 51.5808
12.5 | 1.4475 | 0.0311 | -0.0218 | 46.5434
13 | 1.4577 | 0.03502 | -0.0202 | 41.6248
13.5 | 1.4712 | 0.03895 | -0.0191 | 37.7715
14 | 1.4783 | 0.04368 | -0.0183 | 33.8439
14.5 | 1.4868 | 0.04852 | -0.0179 | 30.643
15 | 1.4928 | 0.05387 | -0.018 | 27.7112
15.5 | 1.4912 | 0.06031 | -0.0185 | 24.7256
16 | 1.4951 | 0.06643 | -0.0194 | 22.5064
16.5 | 1.4957 | 0.07316 | -0.0208 | 20.4442
17 | 1.4884 | 0.08123 | -0.023 | 18.3233
17.5 | 1.4845 | 0.08911 | -0.0255 | 16.6592
18 | 1.4777 | 0.09773 | -0.0286 | 15.1202
18.5 | 1.4665 | 0.10727 | -0.0325 | 13.6711
19 | 1.4507 | 0.11785 | -0.0374 | 12.3097
19.5 | 1.4349 | 0.12867 | -0.0428 | 11.1518
20 | 1.4214 | 0.13941 | -0.0486 | 10.1958

## 55. Re 2M Mach 0.50 (1)
BIGFOIL.COM POLAR EXPORT
NACA63-614 a=0.0
NACA63-614 a=0.0 |  |  |  | Cl Max: | 1.411 | at alpha= | 9 | deg
JavaFoil+Calcfoil stall+Eppler ext transition |  |  |  | L/D Max: | 118.402 | at alpha= | 4.5 | deg
Re: | 2000000 |  |  | Cd Min: | 0.00618 | at alpha= | -4 | deg
Mach: | 0.5 |  |  | Cl=0 at alpha= | -2.9429 | deg
|  |  |  | @ Cl=0.1, Cd= | 0.0079957
|  |  |  | @ Cl=0.4, Cd= | 0.0065124
|  |  |  | @ Cl=0.6, Cd= | 0.006617
alpha (deg) | Cl | Cd | Cm | Cl/Cd
-20 | -0.965 | 0.17808 | -0.02 | -5.422
-19.5 | -0.938 | 0.17324 | -0.021 | -5.412
-19 | -0.908 | 0.16827 | -0.02 | -5.395
-18.5 | -0.879 | 0.16014 | -0.02 | -5.492
-18 | -0.851 | 0.1564 | -0.02 | -5.442
-17.5 | -0.823 | 0.1525 | -0.02 | -5.398
-17 | -0.795 | 0.14811 | -0.02 | -5.369
-16.5 | -0.767 | 0.14399 | -0.02 | -5.328
-16 | -0.737 | 0.13838 | -0.019 | -5.327
-15.5 | -0.709 | 0.13284 | -0.019 | -5.337
-15 | -0.681 | 0.12775 | -0.02 | -5.33
-14.5 | -0.653 | 0.12376 | -0.02 | -5.275
-14 | -0.625 | 0.11566 | -0.02 | -5.4
-13.5 | -0.596 | 0.11189 | -0.02 | -5.331
-13 | -0.567 | 0.11027 | -0.019 | -5.143
-12.5 | -0.539 | 0.10544 | -0.019 | -5.109
-12 | -0.511 | 0.10202 | -0.019 | -5.004
-11.5 | -0.482 | 0.09871 | -0.019 | -4.887
-11 | -0.454 | 0.09452 | -0.02 | -4.806
-10.5 | -0.426 | 0.09184 | -0.02 | -4.638
-10 | -0.398 | 0.08444 | -0.02 | -4.709
-9.5 | -0.369 | 0.08219 | -0.019 | -4.489
-9 | -0.341 | 0.06584 | -0.019 | -5.175
-8.5 | -0.313 | 0.0582 | -0.02 | -5.372
-8 | -0.285 | 0.05335 | -0.02 | -5.333
-7.5 | -0.256 | 0.06176 | -0.019 | -4.143
-7 | -0.228 | 0.05311 | -0.021 | -4.294
-6.5 | -0.2 | 0.0464 | -0.022 | -4.314
-6 | -0.254 | 0.04226 | -0.023 | -6.002
-5.5 | -0.249 | 0.03949 | -0.024 | -6.315
-5 | -0.264 | 0.00643 | -0.047 | -41.114
-4.5 | -0.207 | 0.00636 | -0.047 | -32.561
-4 | -0.143 | 0.00618 | -0.048 | -23.202
-3.5 | -0.076 | 0.0068 | -0.048 | -11.224
-3 | -0.008 | 0.00675 | -0.049 | -1.124
-2.5 | 0.062 | 0.00805 | -0.049 | 7.683
-2 | 0.132 | 0.00795 | -0.05 | 16.559
-1.5 | 0.202 | 0.00791 | -0.05 | 25.512
-1 | 0.273 | 0.00784 | -0.051 | 34.768
-0.5 | 0.343 | 0.00782 | -0.051 | 43.814
0 | 0.411 | 0.00626 | -0.052 | 65.722
0.5 | 0.481 | 0.00634 | -0.053 | 75.892
1 | 0.55 | 0.00653 | -0.053 | 84.221
1.5 | 0.619 | 0.00665 | -0.054 | 93.086
2 | 0.688 | 0.00684 | -0.054 | 100.61
2.5 | 0.757 | 0.00714 | -0.055 | 106.035
3 | 0.823 | 0.00698 | -0.055 | 117.964
3.5 | 0.887 | 0.00765 | -0.055 | 115.839
4 | 0.95 | 0.00809 | -0.056 | 117.494
4.5 | 1.013 | 0.00856 | -0.056 | 118.402
5 | 1.075 | 0.0092 | -0.056 | 116.803
5.5 | 1.135 | 0.0101 | -0.057 | 112.342
6 | 1.194 | 0.0111 | -0.057 | 107.546
6.5 | 1.248 | 0.01218 | -0.057 | 102.514
7 | 1.299 | 0.01348 | -0.057 | 96.375
7.5 | 1.344 | 0.01543 | -0.058 | 87.083
8 | 1.38 | 0.01794 | -0.058 | 76.929
8.5 | 1.398 | 0.02401 | -0.058 | 58.23
9 | 1.411 | 0.02664 | -0.058 | 52.953
9.5 | 1.393 | 0.02981 | -0.058 | 46.733
10 | 1.304 | 0.03385 | -0.058 | 38.515
10.5 | 0.732 | 0.08236 | -0.026 | 8.887
11 | 0.758 | 0.08465 | -0.026 | 8.955
11.5 | 0.784 | 0.09668 | -0.026 | 8.109
12 | 0.811 | 0.10062 | -0.028 | 8.058
12.5 | 0.837 | 0.10723 | -0.029 | 7.807
13 | 0.864 | 0.11231 | -0.03 | 7.689
13.5 | 0.89 | 0.11653 | -0.032 | 7.641
14 | 0.917 | 0.12139 | -0.033 | 7.553

## 56. Re 2M Mach 0.50 (2)
BIGFOIL.COM POLAR EXPORT
NACA63-614 a=0.0
NACA63-614 a=0.0 |  |  |  | Cl Max: | 1.3875 | at alpha= | 9.5 | deg
XFOIL ncrit=9 |  |  |  | L/D Max: | 152.775 | at alpha= | 5 | deg
Re: | 2000000 |  |  | Cd Min: | 0.26018 | at alpha= | -20 | deg
Mach: | 0.5 |  |  | Cl=0 at alpha= | -3.0812 | deg
|  |  |  | @ Cl=0.1, Cd= | 0.0079969
|  |  |  | @ Cl=0.4, Cd= | 0.0060096
|  |  |  | @ Cl=0.6, Cd= | 0.0057451
alpha (deg) | Cl | Cd | Cm | Cl/Cd
-20 | -0.6856 | 0.26018 | 0.06 | -2.6351
-19.5 | -0.6622 | 0.25195 | 0.0548 | -2.6283
-19 | -0.6381 | 0.24444 | 0.0497 | -2.6105
-18.5 | -0.6136 | 0.23696 | 0.0445 | -2.5895
-17.5 | -0.5693 | 0.22204 | 0.0358 | -2.564
-17 | -0.5478 | 0.21282 | 0.0307 | -2.574
-16.5 | -0.5258 | 0.20457 | 0.0258 | -2.5703
-15 | -0.4575 | 0.18166 | 0.0122 | -2.5184
-14.5 | -0.4348 | 0.17405 | 0.0077 | -2.4981
-14 | -0.4141 | 0.16537 | 0.0028 | -2.5041
-13.5 | -0.3952 | 0.15653 | -0.0022 | -2.5248
-13 | -0.3763 | 0.14815 | -0.0068 | -2.54
-12.5 | -0.3584 | 0.13971 | -0.0114 | -2.5653
-12 | -0.3478 | 0.12971 | -0.0161 | -2.6814
-11.5 | -0.3345 | 0.12099 | -0.0209 | -2.7647
-11 | -0.3223 | 0.11249 | -0.0255 | -2.8651
-10.5 | -0.3099 | 0.10439 | -0.0301 | -2.9687
-10 | -0.3075 | 0.09451 | -0.0355 | -3.2536
-9.5 | -0.2996 | 0.08639 | -0.0403 | -3.468
-9 | -0.2998 | 0.0773 | -0.0457 | -3.8784
-8.5 | -0.3076 | 0.06744 | -0.0522 | -4.5611
-8 | -0.3249 | 0.05588 | -0.0619 | -5.8142
-7.5 | -0.3575 | 0.0462 | -0.0693 | -7.7381
-7 | -0.3812 | 0.03822 | -0.0696 | -9.9738
-6.5 | -0.3936 | 0.02789 | -0.0684 | -14.1126
-6 | -0.3948 | 0.01504 | -0.0652 | -26.25
-5.5 | -0.343 | 0.01067 | -0.0619 | -32.1462
-5 | -0.274 | 0.00958 | -0.0599 | -28.6013
-4.5 | -0.2004 | 0.00937 | -0.0589 | -21.3874
-4 | -0.1286 | 0.00911 | -0.0583 | -14.1164
-3.5 | -0.0583 | 0.00872 | -0.0577 | -6.6858
-3 | 0.0113 | 0.00836 | -0.0575 | 1.3517
-2.5 | 0.0814 | 0.00808 | -0.0574 | 10.0743
-2 | 0.1508 | 0.00777 | -0.0575 | 19.408
-1.5 | 0.2206 | 0.0076 | -0.0577 | 29.0263
-1 | 0.2903 | 0.00742 | -0.0581 | 39.124
-0.5 | 0.3559 | 0.00653 | -0.0586 | 54.5023
0 | 0.422 | 0.00575 | -0.059 | 73.3913
0.5 | 0.4913 | 0.00569 | -0.0595 | 86.3445
1 | 0.5604 | 0.0057 | -0.0599 | 98.3158
1.5 | 0.6306 | 0.00578 | -0.0605 | 109.1003
2 | 0.7005 | 0.00591 | -0.0609 | 118.5279
3 | 0.8403 | 0.00621 | -0.0616 | 135.314
3.5 | 0.9099 | 0.0064 | -0.0617 | 142.1719
4 | 0.9788 | 0.00663 | -0.0616 | 147.632
4.5 | 1.0467 | 0.00692 | -0.0611 | 151.2572
5 | 1.1122 | 0.00728 | -0.06 | 152.7747
5.5 | 1.173 | 0.00771 | -0.0579 | 152.1401
6 | 1.2427 | 0.0083 | -0.0576 | 149.7229
6.5 | 1.2995 | 0.00919 | -0.0551 | 141.4037
7.5 | 1.3576 | 0.01219 | -0.0428 | 111.37
8 | 1.3679 | 0.01489 | -0.0364 | 91.867
9 | 1.3856 | 0.02203 | -0.0267 | 62.8961
9.5 | 1.3875 | 0.02655 | -0.0227 | 52.2599
10 | 1.3836 | 0.03176 | -0.0194 | 43.5642
10.5 | 1.3758 | 0.0377 | -0.0169 | 36.4934
11 | 1.3752 | 0.04361 | -0.0152 | 31.5341
11.5 | 1.3796 | 0.04953 | -0.0141 | 27.8538
12 | 1.3834 | 0.05582 | -0.0136 | 24.7832
12.5 | 1.3818 | 0.06294 | -0.0138 | 21.9542
13 | 1.3808 | 0.07044 | -0.0146 | 19.6025
13.5 | 1.3719 | 0.07917 | -0.0165 | 17.3285
14 | 1.3614 | 0.08853 | -0.0192 | 15.3778
14.5 | 1.3489 | 0.09863 | -0.0228 | 13.6764

## 57. Re 3M Mach 0.00 (1)
BIGFOIL.COM POLAR EXPORT
NACA63-614 a=0.0
NACA63-614 a=0.0 |  |  |  | Cl Max: | 1.505 | at alpha= | 12.5 | deg
JavaFoil+Calcfoil stall+Eppler ext transition |  |  |  | L/D Max: | 142.865 | at alpha= | 5.5 | deg
Re: | 3000000 |  |  | Cd Min: | 0.00546 | at alpha= | -3.5 | deg
Mach: | 0 |  |  | Cl=0 at alpha= | -2.9426 | deg
|  |  |  | @ Cl=0.1, Cd= | 0.007195
|  |  |  | @ Cl=0.4, Cd= | 0.0056302
|  |  |  | @ Cl=0.6, Cd= | 0.005888
alpha (deg) | Cl | Cd | Cm | Cl/Cd
-17.5 | -0.452 | 0.13885 | -0.016 | -3.256
-17 | -0.467 | 0.13235 | -0.016 | -3.531
-16.5 | -0.482 | 0.12591 | -0.016 | -3.829
-16 | -0.496 | 0.12021 | -0.017 | -4.129
-15.5 | -0.51 | 0.11454 | -0.017 | -4.45
-15 | -0.522 | 0.1077 | -0.017 | -4.849
-14.5 | -0.534 | 0.10217 | -0.017 | -5.222
-14 | -0.543 | 0.09642 | -0.017 | -5.634
-13.5 | -0.551 | 0.09193 | -0.018 | -5.995
-13 | -0.557 | 0.08625 | -0.018 | -6.456
-12.5 | -0.56 | 0.08051 | -0.018 | -6.954
-12 | -0.56 | 0.07689 | -0.018 | -7.284
-11.5 | -0.557 | 0.07142 | -0.019 | -7.803
-11 | -0.551 | 0.06725 | -0.019 | -8.198
-10.5 | -0.54 | 0.06453 | -0.019 | -8.372
-10 | -0.527 | 0.06072 | -0.02 | -8.673
-9.5 | -0.51 | 0.05652 | -0.02 | -9.017
-9 | -0.49 | 0.05125 | -0.022 | -9.563
-8.5 | -0.469 | 0.04485 | -0.025 | -10.465
-8 | -0.534 | 0.0062 | -0.038 | -86.109
-7.5 | -0.494 | 0.00611 | -0.039 | -80.855
-7 | -0.449 | 0.00618 | -0.039 | -72.74
-6.5 | -0.402 | 0.00602 | -0.039 | -66.669
-6 | -0.351 | 0.00595 | -0.04 | -58.981
-5.5 | -0.297 | 0.00589 | -0.04 | -50.505
-5 | -0.242 | 0.00569 | -0.041 | -42.498
-4.5 | -0.185 | 0.00555 | -0.041 | -33.282
-4 | -0.126 | 0.00551 | -0.042 | -22.888
-3.5 | -0.067 | 0.00546 | -0.042 | -12.208
-3 | -0.007 | 0.00735 | -0.042 | -0.9
-2.5 | 0.054 | 0.00731 | -0.043 | 7.359
-2 | 0.114 | 0.00716 | -0.043 | 15.963
-1.5 | 0.175 | 0.00714 | -0.044 | 24.521
-1 | 0.236 | 0.00706 | -0.044 | 33.454
-0.5 | 0.297 | 0.00554 | -0.045 | 53.583
0 | 0.357 | 0.00558 | -0.045 | 63.915
0.5 | 0.417 | 0.00565 | -0.045 | 73.746
1 | 0.477 | 0.00572 | -0.046 | 83.385
1.5 | 0.537 | 0.00582 | -0.046 | 92.253
2 | 0.597 | 0.00588 | -0.047 | 101.546
2.5 | 0.657 | 0.00604 | -0.047 | 108.755
3 | 0.717 | 0.00616 | -0.048 | 116.436
3.5 | 0.777 | 0.00632 | -0.048 | 122.809
4 | 0.836 | 0.00655 | -0.049 | 127.699
4.5 | 0.895 | 0.00685 | -0.049 | 130.711
5 | 0.953 | 0.00689 | -0.05 | 138.222
5.5 | 1.01 | 0.00707 | -0.05 | 142.865
6 | 1.064 | 0.00801 | -0.05 | 132.898
6.5 | 1.116 | 0.00851 | -0.051 | 131.24
7 | 1.167 | 0.0091 | -0.051 | 128.265
7.5 | 1.215 | 0.0098 | -0.051 | 124.037
8 | 1.261 | 0.01082 | -0.052 | 116.533
8.5 | 1.303 | 0.01199 | -0.052 | 108.667
9 | 1.344 | 0.01327 | -0.052 | 101.271
9.5 | 1.376 | 0.0164 | -0.052 | 83.897
10 | 1.409 | 0.01778 | -0.052 | 79.244
10.5 | 1.44 | 0.01889 | -0.053 | 76.204
11 | 1.466 | 0.02023 | -0.053 | 72.479
11.5 | 1.486 | 0.02174 | -0.053 | 68.338
12 | 1.498 | 0.02326 | -0.054 | 64.404
12.5 | 1.505 | 0.02518 | -0.054 | 59.744
13 | 1.505 | 0.02696 | -0.054 | 55.828
13.5 | 1.5 | 0.0291 | -0.054 | 51.543
14 | 1.488 | 0.03163 | -0.055 | 47.052
14.5 | 1.472 | 0.03384 | -0.055 | 43.511
15 | 1.45 | 0.03665 | -0.055 | 39.566
15.5 | 1.423 | 0.03977 | -0.055 | 35.786
16 | 1.392 | 0.04298 | -0.056 | 32.386
16.5 | 1.356 | 0.0474 | -0.056 | 28.607
17 | 1.317 | 0.05164 | -0.056 | 25.513
17.5 | 1.274 | 0.05755 | -0.056 | 22.142

## 58. Re 3M Mach 0.00 (2)
BIGFOIL.COM POLAR EXPORT
NACA63-614 a=0.0
NACA63-614 a=0.0 |  |  |  | Cl Max: | 1.6104 | at alpha= | 19 | deg
XFOIL ncrit=9 |  |  |  | L/D Max: | 167.89 | at alpha= | 6 | deg
Re: | 3000000 |  |  | Cd Min: | 0.09286 | at alpha= | 20 | deg
Mach: | 0 |  |  | Cl=0 at alpha= | -3.0361 | deg
|  |  |  | @ Cl=0.1, Cd= | 0.0067708
|  |  |  | @ Cl=0.4, Cd= | 0.0048379
|  |  |  | @ Cl=0.6, Cd= | 0.0048435
alpha (deg) | Cl | Cd | Cm | Cl/Cd
-15.5 | -1.0401 | 0.04207 | -0.0634 | -24.7231
-15 | -1.0797 | 0.03434 | -0.0641 | -31.4415
-14.5 | -1.1084 | 0.02961 | -0.0596 | -37.4333
-14 | -1.099 | 0.02743 | -0.0551 | -40.0656
-13.5 | -1.0806 | 0.0245 | -0.0522 | -44.1061
-13 | -1.0488 | 0.02232 | -0.0503 | -46.9892
-12 | -0.9681 | 0.01891 | -0.0478 | -51.1951
-11.5 | -0.9226 | 0.01753 | -0.0469 | -52.6298
-11 | -0.8751 | 0.01628 | -0.0462 | -53.7531
-10.5 | -0.8275 | 0.01486 | -0.0455 | -55.6864
-10 | -0.779 | 0.0134 | -0.0448 | -58.1343
-9.5 | -0.7276 | 0.01236 | -0.0444 | -58.8673
-9 | -0.675 | 0.01145 | -0.0441 | -58.952
-8.5 | -0.6212 | 0.01068 | -0.0439 | -58.1648
-8 | -0.5666 | 0.01005 | -0.0439 | -56.3781
-7.5 | -0.5113 | 0.00951 | -0.0439 | -53.7645
-7 | -0.4553 | 0.00906 | -0.044 | -50.2539
-6.5 | -0.3993 | 0.00856 | -0.0441 | -46.6472
-6 | -0.3433 | 0.00808 | -0.0443 | -42.4876
-5.5 | -0.2856 | 0.00787 | -0.0447 | -36.2897
-5 | -0.2276 | 0.00775 | -0.0451 | -29.3677
-4.5 | -0.17 | 0.00748 | -0.0455 | -22.7273
-4 | -0.112 | 0.00731 | -0.0459 | -15.3215
-3.5 | -0.0539 | 0.00719 | -0.0464 | -7.4965
-3 | 0.0042 | 0.00697 | -0.0468 | 0.60258
-2.5 | 0.0625 | 0.00688 | -0.0474 | 9.0843
-2 | 0.1209 | 0.00671 | -0.0479 | 18.0179
-1.5 | 0.1792 | 0.00658 | -0.0484 | 27.234
-1 | 0.2372 | 0.00635 | -0.049 | 37.3543
-0.5 | 0.2932 | 0.00547 | -0.0497 | 53.6015
0 | 0.3498 | 0.00495 | -0.0503 | 70.6667
0.5 | 0.408 | 0.00482 | -0.0509 | 84.6473
1 | 0.4661 | 0.00474 | -0.0515 | 98.3333
2 | 0.5829 | 0.00482 | -0.0527 | 120.9336
2.5 | 0.6412 | 0.0049 | -0.0534 | 130.8571
3 | 0.6992 | 0.00502 | -0.054 | 139.2829
3.5 | 0.7569 | 0.00513 | -0.0546 | 147.5439
4 | 0.8144 | 0.00527 | -0.0551 | 154.5351
4.5 | 0.8711 | 0.00545 | -0.0556 | 159.8349
5 | 0.9272 | 0.00564 | -0.056 | 164.3972
5.5 | 0.982 | 0.00588 | -0.0561 | 167.0068
6 | 1.0342 | 0.00616 | -0.0557 | 167.8896
7 | 1.1408 | 0.00745 | -0.0564 | 153.1275
7.5 | 1.1907 | 0.00819 | -0.0561 | 145.3846
8 | 1.2379 | 0.00906 | -0.0555 | 136.6336
8.5 | 1.2832 | 0.00996 | -0.0546 | 128.8353
9 | 1.3252 | 0.01095 | -0.0532 | 121.0228
9.5 | 1.3638 | 0.01198 | -0.0513 | 113.8397
10 | 1.3958 | 0.01313 | -0.0484 | 106.3062
10.5 | 1.409 | 0.01441 | -0.0424 | 97.7793
11 | 1.4271 | 0.0159 | -0.0382 | 89.7547
11.5 | 1.4488 | 0.01753 | -0.0351 | 82.6469
12 | 1.4701 | 0.01941 | -0.0325 | 75.7393
12.5 | 1.4909 | 0.02149 | -0.0302 | 69.3765
13 | 1.5114 | 0.02374 | -0.0282 | 63.6647
13.5 | 1.5289 | 0.02635 | -0.0264 | 58.0228
14 | 1.545 | 0.02919 | -0.0248 | 52.9291
14.5 | 1.559 | 0.03236 | -0.0234 | 48.1768
15 | 1.5702 | 0.03595 | -0.0223 | 43.6773
15.5 | 1.5831 | 0.03962 | -0.0217 | 39.9571
16 | 1.5913 | 0.04393 | -0.0212 | 36.2235
16.5 | 1.5977 | 0.04864 | -0.0211 | 32.8475
17 | 1.6057 | 0.05339 | -0.0214 | 30.0749
17.5 | 1.6097 | 0.05873 | -0.022 | 27.4085
18 | 1.6077 | 0.06511 | -0.0231 | 24.6921
18.5 | 1.6099 | 0.07114 | -0.0245 | 22.63
19 | 1.6104 | 0.07764 | -0.0263 | 20.7419
19.5 | 1.6061 | 0.08497 | -0.0286 | 18.902
20 | 1.5998 | 0.09286 | -0.0314 | 17.2281

## 59. Re 3M Mach 0.10 (1)
BIGFOIL.COM POLAR EXPORT
NACA63-614 a=0.0
NACA63-614 a=0.0 |  |  |  | Cl Max: | 1.5 | at alpha= | 12.5 | deg
JavaFoil+Calcfoil stall+Eppler ext transition |  |  |  | L/D Max: | 142.248 | at alpha= | 5.5 | deg
Re: | 3000000 |  |  | Cd Min: | 0.00547 | at alpha= | -3.5 | deg
Mach: | 0.1 |  |  | Cl=0 at alpha= | -2.9426 | deg
|  |  |  | @ Cl=0.1, Cd= | 0.0072069
|  |  |  | @ Cl=0.4, Cd= | 0.0056351
|  |  |  | @ Cl=0.6, Cd= | 0.00588
alpha (deg) | Cl | Cd | Cm | Cl/Cd
-17 | -0.421 | 0.13599 | -0.016 | -3.093
-16.5 | -0.438 | 0.12752 | -0.016 | -3.434
-16 | -0.455 | 0.12331 | -0.016 | -3.688
-15.5 | -0.471 | 0.11529 | -0.017 | -4.087
-15 | -0.487 | 0.10867 | -0.017 | -4.48
-14.5 | -0.501 | 0.10349 | -0.017 | -4.844
-14 | -0.514 | 0.09772 | -0.017 | -5.263
-13.5 | -0.525 | 0.09307 | -0.018 | -5.646
-13 | -0.534 | 0.08712 | -0.018 | -6.133
-12.5 | -0.541 | 0.08106 | -0.018 | -6.671
-12 | -0.544 | 0.07741 | -0.018 | -7.025
-11.5 | -0.544 | 0.07244 | -0.019 | -7.508
-11 | -0.54 | 0.06799 | -0.019 | -7.946
-10.5 | -0.532 | 0.06524 | -0.019 | -8.154
-10 | -0.52 | 0.06121 | -0.02 | -8.501
-9.5 | -0.505 | 0.05717 | -0.02 | -8.829
-9 | -0.487 | 0.05208 | -0.022 | -9.343
-8.5 | -0.465 | 0.04698 | -0.023 | -9.893
-8 | -0.533 | 0.00621 | -0.039 | -85.911
-7.5 | -0.494 | 0.00612 | -0.039 | -80.657
-7 | -0.45 | 0.0062 | -0.039 | -72.63
-6.5 | -0.403 | 0.00604 | -0.04 | -66.68
-6 | -0.352 | 0.00598 | -0.04 | -58.807
-5.5 | -0.299 | 0.0059 | -0.04 | -50.576
-5 | -0.243 | 0.0057 | -0.041 | -42.614
-4.5 | -0.186 | 0.00555 | -0.041 | -33.421
-4 | -0.127 | 0.00551 | -0.042 | -22.992
-3.5 | -0.067 | 0.00547 | -0.042 | -12.257
-3 | -0.007 | 0.00736 | -0.043 | -0.902
-2.5 | 0.054 | 0.00732 | -0.043 | 7.384
-2 | 0.115 | 0.00717 | -0.043 | 16.014
-1.5 | 0.176 | 0.00715 | -0.044 | 24.593
-1 | 0.237 | 0.00705 | -0.044 | 33.655
-0.5 | 0.298 | 0.00554 | -0.045 | 53.824
0 | 0.358 | 0.00558 | -0.045 | 64.204
0.5 | 0.419 | 0.00566 | -0.046 | 74.048
1 | 0.48 | 0.00573 | -0.046 | 83.733
1.5 | 0.54 | 0.00583 | -0.047 | 92.643
2 | 0.6 | 0.00588 | -0.047 | 102.069
2.5 | 0.66 | 0.00605 | -0.048 | 109.146
3 | 0.721 | 0.00618 | -0.048 | 116.6
3.5 | 0.78 | 0.00633 | -0.049 | 123.309
4 | 0.84 | 0.00661 | -0.049 | 127.176
4.5 | 0.899 | 0.00694 | -0.05 | 129.683
5 | 0.957 | 0.00698 | -0.05 | 137.159
5.5 | 1.014 | 0.00713 | -0.05 | 142.248
6 | 1.069 | 0.00807 | -0.051 | 132.416
6.5 | 1.121 | 0.0086 | -0.051 | 130.314
7 | 1.171 | 0.0092 | -0.051 | 127.368
7.5 | 1.22 | 0.00991 | -0.052 | 123.117
8 | 1.265 | 0.01096 | -0.052 | 115.46
8.5 | 1.308 | 0.0122 | -0.052 | 107.216
9 | 1.348 | 0.01348 | -0.052 | 100.006
9.5 | 1.38 | 0.01665 | -0.052 | 82.862
10 | 1.413 | 0.01804 | -0.053 | 78.309
10.5 | 1.443 | 0.01919 | -0.053 | 75.176
11 | 1.468 | 0.02055 | -0.053 | 71.42
11.5 | 1.486 | 0.02219 | -0.054 | 66.961
12 | 1.496 | 0.02385 | -0.054 | 62.73
12.5 | 1.5 | 0.02566 | -0.054 | 58.465
13 | 1.498 | 0.02752 | -0.054 | 54.457
13.5 | 1.489 | 0.02999 | -0.055 | 49.655
14 | 1.474 | 0.03238 | -0.055 | 45.535
14.5 | 1.454 | 0.03468 | -0.055 | 41.935
15 | 1.427 | 0.03812 | -0.055 | 37.426
15.5 | 1.396 | 0.04098 | -0.055 | 34.058
16 | 1.36 | 0.04443 | -0.056 | 30.603
16.5 | 1.317 | 0.04951 | -0.056 | 26.601
17 | 1.274 | 0.0538 | -0.056 | 23.674
17.5 | 1.226 | 0.0595 | -0.056 | 20.604

## 60. Re 3M Mach 0.10 (2)
BIGFOIL.COM POLAR EXPORT
NACA63-614 a=0.0
NACA63-614 a=0.0 |  |  |  | Cl Max: | 1.5996 | at alpha= | 17.5 | deg
XFOIL ncrit=9 |  |  |  | L/D Max: | 167.665 | at alpha= | 6 | deg
Re: | 3000000 |  |  | Cd Min: | 0.21295 | at alpha= | -18.5 | deg
Mach: | 0.1 |  |  | Cl=0 at alpha= | -3.0368 | deg
|  |  |  | @ Cl=0.1, Cd= | 0.0067831
|  |  |  | @ Cl=0.4, Cd= | 0.004862
|  |  |  | @ Cl=0.6, Cd= | 0.0048581
alpha (deg) | Cl | Cd | Cm | Cl/Cd
-18.5 | -0.5709 | 0.21295 | 0.0333 | -2.6809
-18 | -0.5537 | 0.20573 | 0.0291 | -2.6914
-17.5 | -0.5365 | 0.19848 | 0.0248 | -2.703
-17 | -0.5239 | 0.19 | 0.0204 | -2.7574
-16 | -0.4906 | 0.17731 | 0.0131 | -2.7669
-14.5 | -1.0297 | 0.03604 | -0.0653 | -28.571
-14 | -1.0384 | 0.03215 | -0.0627 | -32.2986
-13.5 | -1.0601 | 0.02775 | -0.0563 | -38.2018
-13 | -1.0399 | 0.02468 | -0.0535 | -42.1353
-12.5 | -1.0074 | 0.02231 | -0.0515 | -45.1546
-12 | -0.9688 | 0.02026 | -0.05 | -47.8184
-11.5 | -0.9254 | 0.01857 | -0.0488 | -49.8331
-11 | -0.879 | 0.01708 | -0.0479 | -51.4637
-10.5 | -0.831 | 0.01568 | -0.047 | -52.9974
-10 | -0.7836 | 0.01394 | -0.0461 | -56.2123
-9.5 | -0.7325 | 0.01273 | -0.0455 | -57.5412
-9 | -0.6798 | 0.01171 | -0.0451 | -58.0529
-8.5 | -0.6257 | 0.01088 | -0.0448 | -57.5092
-8 | -0.5707 | 0.01019 | -0.0446 | -56.0059
-7.5 | -0.515 | 0.00962 | -0.0446 | -53.5343
-7 | -0.4586 | 0.00913 | -0.0446 | -50.23
-6.5 | -0.4021 | 0.00864 | -0.0446 | -46.5394
-6 | -0.3457 | 0.00811 | -0.0447 | -42.6264
-5.5 | -0.2877 | 0.00789 | -0.0451 | -36.4639
-5 | -0.2292 | 0.00777 | -0.0455 | -29.4981
-4.5 | -0.1711 | 0.0075 | -0.0458 | -22.8133
-4 | -0.1127 | 0.00733 | -0.0462 | -15.3752
-3.5 | -0.0541 | 0.00721 | -0.0467 | -7.5035
-3 | 0.0043 | 0.00699 | -0.0471 | 0.61516
-2.5 | 0.0631 | 0.00689 | -0.0477 | 9.1582
-2 | 0.1218 | 0.00672 | -0.0482 | 18.125
-1.5 | 0.1805 | 0.0066 | -0.0487 | 27.3485
-1 | 0.2389 | 0.00637 | -0.0493 | 37.5039
-0.5 | 0.2952 | 0.00549 | -0.05 | 53.7705
0 | 0.3522 | 0.00496 | -0.0506 | 71.0081
0.5 | 0.4107 | 0.00484 | -0.0512 | 84.8554
1 | 0.4691 | 0.00475 | -0.0517 | 98.7579
1.5 | 0.5278 | 0.00479 | -0.0523 | 110.1879
2 | 0.5867 | 0.00484 | -0.053 | 121.219
2.5 | 0.6454 | 0.00492 | -0.0536 | 131.1789
3 | 0.7038 | 0.00503 | -0.0543 | 139.9205
3.5 | 0.7619 | 0.00516 | -0.0548 | 147.655
4 | 0.8197 | 0.0053 | -0.0554 | 154.6604
4.5 | 0.8769 | 0.00547 | -0.0559 | 160.3108
5 | 0.9334 | 0.00567 | -0.0562 | 164.6208
5.5 | 0.9885 | 0.00592 | -0.0563 | 166.9764
6 | 1.0412 | 0.00621 | -0.0559 | 167.6651
6.5 | 1.0964 | 0.00673 | -0.0564 | 162.9123
7 | 1.1482 | 0.00752 | -0.0564 | 152.6862
7.5 | 1.1983 | 0.00827 | -0.0561 | 144.8972
8 | 1.2456 | 0.00915 | -0.0554 | 136.1311
8.5 | 1.2902 | 0.01011 | -0.0543 | 127.6162
9 | 1.3322 | 0.01109 | -0.0527 | 120.1262
9.5 | 1.3694 | 0.01218 | -0.0505 | 112.4302
10 | 1.3973 | 0.01338 | -0.0468 | 104.432
10.5 | 1.4081 | 0.01477 | -0.0406 | 95.3351
11 | 1.4268 | 0.0164 | -0.0367 | 87
11.5 | 1.4487 | 0.01815 | -0.0337 | 79.8182
12 | 1.4702 | 0.02013 | -0.0312 | 73.0353
12.5 | 1.4898 | 0.0224 | -0.0289 | 66.5089
13 | 1.5103 | 0.02476 | -0.0269 | 60.9976
13.5 | 1.5262 | 0.0276 | -0.0251 | 55.2971
14 | 1.5425 | 0.03055 | -0.0236 | 50.491
14.5 | 1.5548 | 0.03397 | -0.0222 | 45.7698
15 | 1.5669 | 0.03767 | -0.0213 | 41.5954
15.5 | 1.5784 | 0.04162 | -0.0207 | 37.9241
16 | 1.5842 | 0.04634 | -0.0204 | 34.1864
16.5 | 1.5924 | 0.05103 | -0.0205 | 31.2052
17 | 1.5984 | 0.05617 | -0.0209 | 28.4565
17.5 | 1.5996 | 0.06204 | -0.0217 | 25.7834
18 | 1.5976 | 0.0686 | -0.023 | 23.2886
18.5 | 1.5992 | 0.07492 | -0.0246 | 21.3454
19 | 1.5979 | 0.08184 | -0.0266 | 19.5247
19.5 | 1.5912 | 0.08977 | -0.0293 | 17.7253
20 | 1.5823 | 0.09827 | -0.0325 | 16.1016

## 61. Re 3M Mach 0.25 (1)
BIGFOIL.COM POLAR EXPORT
NACA63-614 a=0.0
NACA63-614 a=0.0 |  |  |  | Cl Max: | 1.478 | at alpha= | 11.5 | deg
JavaFoil+Calcfoil stall+Eppler ext transition |  |  |  | L/D Max: | 140.789 | at alpha= | 5 | deg
Re: | 3000000 |  |  | Cd Min: | 0.00549 | at alpha= | -3.5 | deg
Mach: | 0.25 |  |  | Cl=0 at alpha= | -2.9436 | deg
|  |  |  | @ Cl=0.1, Cd= | 0.0072786
|  |  |  | @ Cl=0.4, Cd= | 0.0056957
|  |  |  | @ Cl=0.6, Cd= | 0.0060016
alpha (deg) | Cl | Cd | Cm | Cl/Cd
-15 | -0.071 | 0.12165 | -0.017 | -0.586
-14.5 | -0.177 | 0.11233 | -0.017 | -1.58
-14 | -0.237 | 0.10617 | -0.017 | -2.228
-13.5 | -0.285 | 0.09996 | -0.017 | -2.854
-13 | -0.328 | 0.0934 | -0.017 | -3.512
-12.5 | -0.366 | 0.08852 | -0.018 | -4.13
-12 | -0.398 | 0.08165 | -0.018 | -4.873
-11.5 | -0.425 | 0.07585 | -0.019 | -5.597
-11 | -0.445 | 0.07207 | -0.019 | -6.172
-10.5 | -0.459 | 0.06686 | -0.019 | -6.861
-10 | -0.466 | 0.06259 | -0.02 | -7.438
-9.5 | -0.465 | 0.05881 | -0.02 | -7.908
-9 | -0.458 | 0.05547 | -0.02 | -8.252
-8.5 | -0.444 | 0.05165 | -0.021 | -8.595
-8 | -0.425 | 0.04738 | -0.022 | -8.961
-7.5 | -0.402 | 0.04135 | -0.025 | -9.728
-7 | -0.451 | 0.00618 | -0.04 | -73.053
-6.5 | -0.407 | 0.00615 | -0.041 | -66.14
-6 | -0.357 | 0.00612 | -0.041 | -58.415
-5.5 | -0.304 | 0.00597 | -0.042 | -50.971
-5 | -0.248 | 0.00588 | -0.042 | -42.225
-4.5 | -0.19 | 0.00558 | -0.042 | -34.024
-4 | -0.13 | 0.00554 | -0.043 | -23.478
-3.5 | -0.069 | 0.00549 | -0.043 | -12.525
-3 | -0.007 | 0.00743 | -0.044 | -0.918
-2.5 | 0.055 | 0.00735 | -0.044 | 7.544
-2 | 0.118 | 0.00725 | -0.045 | 16.284
-1.5 | 0.181 | 0.0072 | -0.045 | 25.105
-1 | 0.244 | 0.00713 | -0.046 | 34.221
-0.5 | 0.307 | 0.0056 | -0.046 | 54.782
0 | 0.368 | 0.00565 | -0.046 | 65.184
0.5 | 0.431 | 0.00574 | -0.047 | 75.054
1 | 0.493 | 0.0058 | -0.047 | 84.906
1.5 | 0.555 | 0.0059 | -0.048 | 94.003
2 | 0.617 | 0.00604 | -0.048 | 102.181
2.5 | 0.678 | 0.00615 | -0.049 | 110.267
3 | 0.74 | 0.00631 | -0.049 | 117.248
3.5 | 0.802 | 0.00655 | -0.05 | 122.409
4 | 0.863 | 0.00677 | -0.05 | 127.513
4.5 | 0.923 | 0.0069 | -0.051 | 133.654
5 | 0.982 | 0.00697 | -0.051 | 140.789
5.5 | 1.038 | 0.00795 | -0.052 | 130.6
6 | 1.093 | 0.00846 | -0.052 | 129.154
6.5 | 1.146 | 0.00907 | -0.052 | 126.259
7 | 1.197 | 0.00976 | -0.052 | 122.575
7.5 | 1.245 | 0.01067 | -0.053 | 116.66
8 | 1.29 | 0.01189 | -0.053 | 108.476
8.5 | 1.332 | 0.01331 | -0.053 | 100.038
9 | 1.371 | 0.0148 | -0.053 | 92.625
9.5 | 1.4 | 0.01837 | -0.053 | 76.215
10 | 1.429 | 0.01957 | -0.054 | 73.026
10.5 | 1.453 | 0.02105 | -0.054 | 69.034
11 | 1.47 | 0.02266 | -0.054 | 64.886
11.5 | 1.478 | 0.02454 | -0.055 | 60.242
12 | 1.474 | 0.02648 | -0.055 | 55.678
12.5 | 1.46 | 0.02873 | -0.055 | 50.839
13 | 1.436 | 0.03121 | -0.055 | 46.023
13.5 | 1.401 | 0.03412 | -0.056 | 41.072
14 | 1.355 | 0.03794 | -0.056 | 35.712
14.5 | 1.299 | 0.04198 | -0.056 | 30.935
15 | 1.235 | 0.04547 | -0.056 | 27.154
15.5 | 1.158 | 0.05146 | -0.056 | 22.512
16 | 1.074 | 0.0585 | -0.056 | 18.366
16.5 | 0.981 | 0.06868 | -0.055 | 14.28

## 62. Re 3M Mach 0.25 (2)
BIGFOIL.COM POLAR EXPORT
NACA63-614 a=0.0
NACA63-614 a=0.0 |  |  |  | Cl Max: | 1.5525 | at alpha= | 16.5 | deg
XFOIL ncrit=9 |  |  |  | L/D Max: | 166.379 | at alpha= | 6 | deg
Re: | 3000000 |  |  | Cd Min: | 0.17468 | at alpha= | -15.5 | deg
Mach: | 0.25 |  |  | Cl=0 at alpha= | -3.0412 | deg
|  |  |  | @ Cl=0.1, Cd= | 0.0068616
|  |  |  | @ Cl=0.4, Cd= | 0.0049666
|  |  |  | @ Cl=0.6, Cd= | 0.0049372
alpha (deg) | Cl | Cd | Cm | Cl/Cd
-15.5 | -0.4721 | 0.17468 | 0.011 | -2.7027
-14 | -0.4437 | 0.1447 | -0.0034 | -3.0663
-13.5 | -0.4436 | 0.13309 | -0.009 | -3.3331
-12.5 | -0.6118 | 0.07867 | -0.0403 | -7.7768
-12 | -0.6816 | 0.05654 | -0.0593 | -12.0552
-11.5 | -0.736 | 0.04641 | -0.0643 | -15.8587
-11 | -0.79 | 0.03734 | -0.0604 | -21.1569
-10.5 | -0.83 | 0.02306 | -0.0568 | -35.9931
-10 | -0.8011 | 0.01828 | -0.0542 | -43.8239
-9.5 | -0.7563 | 0.0155 | -0.0525 | -48.7935
-9 | -0.7049 | 0.0136 | -0.0511 | -51.8309
-8.5 | -0.6501 | 0.01224 | -0.05 | -53.1127
-8 | -0.5934 | 0.01117 | -0.0492 | -53.1244
-7.5 | -0.5356 | 0.01033 | -0.0486 | -51.849
-7 | -0.477 | 0.00965 | -0.0481 | -49.4301
-6.5 | -0.4177 | 0.00908 | -0.0478 | -46.0022
-6 | -0.3584 | 0.00855 | -0.0476 | -41.9181
-5.5 | -0.299 | 0.00804 | -0.0475 | -37.1891
-5 | -0.238 | 0.00785 | -0.0477 | -30.3185
-4.5 | -0.1772 | 0.00765 | -0.0479 | -23.1634
-4 | -0.1165 | 0.00744 | -0.0482 | -15.6586
-3.5 | -0.0556 | 0.00729 | -0.0485 | -7.6269
-3 | 0.005 | 0.00708 | -0.0489 | 0.70621
-2.5 | 0.066 | 0.00694 | -0.0493 | 9.5101
-2 | 0.1267 | 0.0068 | -0.0498 | 18.6324
-1.5 | 0.1876 | 0.00666 | -0.0503 | 28.1682
-1 | 0.2482 | 0.00648 | -0.0509 | 38.3025
-0.5 | 0.3073 | 0.00589 | -0.0515 | 52.1732
0 | 0.3652 | 0.00503 | -0.0522 | 72.6044
0.5 | 0.4256 | 0.00492 | -0.0528 | 86.5041
1 | 0.4861 | 0.00483 | -0.0534 | 100.6418
1.5 | 0.547 | 0.00485 | -0.054 | 112.7835
2 | 0.6078 | 0.00495 | -0.0546 | 122.7879
2.5 | 0.6688 | 0.00503 | -0.0553 | 132.9622
3 | 0.7295 | 0.00513 | -0.0559 | 142.2027
3.5 | 0.7898 | 0.00526 | -0.0564 | 150.1521
4 | 0.8498 | 0.00542 | -0.0569 | 156.7897
4.5 | 0.9093 | 0.00561 | -0.0573 | 162.0856
5 | 0.9676 | 0.00588 | -0.0575 | 164.5578
6 | 1.0798 | 0.00649 | -0.0569 | 166.379
6.5 | 1.1352 | 0.00705 | -0.0567 | 161.0213
7 | 1.1889 | 0.00789 | -0.0566 | 150.6844
7.5 | 1.2391 | 0.00876 | -0.0557 | 141.4498
8 | 1.2855 | 0.00976 | -0.0542 | 131.7111
8.5 | 1.3283 | 0.01082 | -0.0522 | 122.7634
9 | 1.3642 | 0.01201 | -0.0491 | 113.5887
9.5 | 1.3824 | 0.01332 | -0.0432 | 103.7838
10 | 1.3924 | 0.0152 | -0.0373 | 91.6053
10.5 | 1.4072 | 0.01742 | -0.033 | 80.7807
11 | 1.428 | 0.01963 | -0.03 | 72.7458
11.5 | 1.4474 | 0.02213 | -0.0272 | 65.4044
12 | 1.4672 | 0.0248 | -0.0249 | 59.1613
12.5 | 1.4853 | 0.02775 | -0.0229 | 53.5243
13 | 1.4987 | 0.0312 | -0.021 | 48.0353
13.5 | 1.5137 | 0.03472 | -0.0195 | 43.5974
14 | 1.5243 | 0.0389 | -0.0184 | 39.1851
14.5 | 1.5332 | 0.04346 | -0.0176 | 35.2784
15 | 1.5429 | 0.04817 | -0.0172 | 32.0303
15.5 | 1.5456 | 0.05385 | -0.0173 | 28.7019
16 | 1.5513 | 0.05942 | -0.0177 | 26.1074
16.5 | 1.5525 | 0.06582 | -0.0186 | 23.5871
17 | 1.551 | 0.07272 | -0.02 | 21.3284
17.5 | 1.5465 | 0.08037 | -0.0221 | 19.2423
18 | 1.5419 | 0.08828 | -0.0245 | 17.466
18.5 | 1.533 | 0.09713 | -0.0278 | 15.783
19 | 1.5204 | 0.10678 | -0.0318 | 14.2386
19.5 | 1.5086 | 0.11659 | -0.0363 | 12.9394
20 | 1.4933 | 0.12723 | -0.0416 | 11.737

## 63. Re 3M Mach 0.50 (1)
BIGFOIL.COM POLAR EXPORT
NACA63-614 a=0.0
NACA63-614 a=0.0 |  |  |  | Cl Max: | 1.415 | at alpha= | 9 | deg
JavaFoil+Calcfoil stall+Eppler ext transition |  |  |  | L/D Max: | 122.31 | at alpha= | 4 | deg
Re: | 3000000 |  |  | Cd Min: | 0.00563 | at alpha= | -3.5 | deg
Mach: | 0.5 |  |  | Cl=0 at alpha= | -2.9429 | deg
|  |  |  | @ Cl=0.1, Cd= | 0.0075257
|  |  |  | @ Cl=0.4, Cd= | 0.0061565
|  |  |  | @ Cl=0.6, Cd= | 0.0063132
alpha (deg) | Cl | Cd | Cm | Cl/Cd
-20 | -0.966 | 0.17147 | -0.021 | -5.633
-19.5 | -0.939 | 0.16398 | -0.021 | -5.726
-19 | -0.908 | 0.16019 | -0.02 | -5.671
-18.5 | -0.88 | 0.15164 | -0.02 | -5.803
-18 | -0.852 | 0.14891 | -0.02 | -5.718
-17.5 | -0.824 | 0.14527 | -0.02 | -5.669
-17 | -0.796 | 0.14091 | -0.02 | -5.646
-16.5 | -0.768 | 0.13816 | -0.021 | -5.558
-16 | -0.738 | 0.1313 | -0.02 | -5.62
-15.5 | -0.709 | 0.12572 | -0.02 | -5.642
-15 | -0.681 | 0.12018 | -0.02 | -5.669
-14.5 | -0.653 | 0.1162 | -0.02 | -5.621
-14 | -0.625 | 0.10978 | -0.02 | -5.694
-13.5 | -0.597 | 0.10615 | -0.02 | -5.623
-13 | -0.568 | 0.10542 | -0.02 | -5.386
-12.5 | -0.539 | 0.10009 | -0.019 | -5.386
-12 | -0.511 | 0.09668 | -0.02 | -5.284
-11.5 | -0.483 | 0.09334 | -0.02 | -5.171
-11 | -0.454 | 0.08976 | -0.02 | -5.063
-10.5 | -0.426 | 0.08677 | -0.02 | -4.913
-10 | -0.398 | 0.0806 | -0.02 | -4.936
-9.5 | -0.369 | 0.07052 | -0.02 | -5.235
-9 | -0.341 | 0.06239 | -0.02 | -5.467
-8.5 | -0.313 | 0.05649 | -0.021 | -5.541
-8 | -0.285 | 0.05166 | -0.021 | -5.515
-7.5 | -0.256 | 0.05828 | -0.019 | -4.392
-7 | -0.228 | 0.05169 | -0.021 | -4.414
-6.5 | -0.2 | 0.04533 | -0.022 | -4.417
-6 | -0.254 | 0.04106 | -0.024 | -6.183
-5.5 | -0.25 | 0.03844 | -0.025 | -6.496
-5 | -0.264 | 0.0062 | -0.047 | -42.631
-4.5 | -0.207 | 0.00605 | -0.047 | -34.216
-4 | -0.143 | 0.00592 | -0.048 | -24.23
-3.5 | -0.076 | 0.00563 | -0.048 | -13.556
-3 | -0.008 | 0.00641 | -0.049 | -1.184
-2.5 | 0.062 | 0.00758 | -0.049 | 8.157
-2 | 0.132 | 0.00748 | -0.05 | 17.61
-1.5 | 0.202 | 0.00748 | -0.05 | 26.977
-1 | 0.273 | 0.00742 | -0.051 | 36.73
-0.5 | 0.343 | 0.00733 | -0.051 | 46.754
0 | 0.411 | 0.00593 | -0.052 | 69.388
0.5 | 0.481 | 0.00606 | -0.053 | 79.286
1 | 0.55 | 0.00619 | -0.053 | 88.871
1.5 | 0.619 | 0.00636 | -0.054 | 97.379
2 | 0.688 | 0.00653 | -0.054 | 105.419
2.5 | 0.757 | 0.00676 | -0.055 | 111.95
3 | 0.826 | 0.00711 | -0.055 | 116.157
3.5 | 0.889 | 0.00736 | -0.055 | 120.745
4 | 0.952 | 0.00779 | -0.056 | 122.31
4.5 | 1.015 | 0.0083 | -0.056 | 122.27
5 | 1.076 | 0.00911 | -0.056 | 118.11
5.5 | 1.136 | 0.00987 | -0.057 | 115.125
6 | 1.195 | 0.01077 | -0.057 | 110.96
6.5 | 1.25 | 0.01181 | -0.057 | 105.92
7 | 1.3 | 0.0133 | -0.058 | 97.77
7.5 | 1.346 | 0.01514 | -0.058 | 88.892
8 | 1.382 | 0.01744 | -0.058 | 79.256
8.5 | 1.403 | 0.02225 | -0.058 | 63.035
9 | 1.415 | 0.02473 | -0.058 | 57.224
9.5 | 1.398 | 0.02769 | -0.058 | 50.481
10 | 1.308 | 0.03134 | -0.059 | 41.75
10.5 | 0.823 | 0.04631 | -0.056 | 17.765
11 | 0.76 | 0.08278 | -0.03 | 9.186
11.5 | 0.786 | 0.08512 | -0.03 | 9.232
12 | 0.812 | 0.09688 | -0.03 | 8.379
12.5 | 0.837 | 0.10097 | -0.03 | 8.294
13 | 0.865 | 0.10579 | -0.032 | 8.179
13.5 | 0.891 | 0.1105 | -0.033 | 8.063
14 | 0.919 | 0.11613 | -0.035 | 7.916

## 64. Re 3M Mach 0.50 (2)
BIGFOIL.COM POLAR EXPORT
NACA63-614 a=0.0
NACA63-614 a=0.0 |  |  |  | Cl Max: | 1.4318 | at alpha= | 13 | deg
XFOIL ncrit=9 |  |  |  | L/D Max: | 164.33 | at alpha= | 4.5 | deg
Re: | 3000000 |  |  | Cd Min: | 0.2366 | at alpha= | -20 | deg
Mach: | 0.5 |  |  | Cl=0 at alpha= | -3.0653 | deg
|  |  |  | @ Cl=0.1, Cd= | 0.0072438
|  |  |  | @ Cl=0.4, Cd= | 0.0058432
|  |  |  | @ Cl=0.6, Cd= | 0.0052454
alpha (deg) | Cl | Cd | Cm | Cl/Cd
-20 | -0.5454 | 0.2366 | 0.0668 | -2.3052
-19.5 | -0.5273 | 0.22854 | 0.0619 | -2.3073
-19 | -0.5094 | 0.2203 | 0.0571 | -2.3123
-18.5 | -0.4915 | 0.21216 | 0.0521 | -2.3166
-18 | -0.4745 | 0.20406 | 0.0471 | -2.3253
-16.5 | -0.5273 | 0.20485 | 0.0266 | -2.5741
-15.5 | -0.4803 | 0.18968 | 0.0171 | -2.5322
-15 | -0.458 | 0.18159 | 0.0124 | -2.5222
-14.5 | -0.4369 | 0.1725 | 0.0073 | -2.5328
-14 | -0.4164 | 0.16412 | 0.0026 | -2.5372
-13.5 | -0.3962 | 0.15585 | -0.002 | -2.5422
-13 | -0.3774 | 0.14748 | -0.0066 | -2.559
-12.5 | -0.3671 | 0.1372 | -0.0118 | -2.6757
-12 | -0.3522 | 0.12848 | -0.0166 | -2.7413
-11.5 | -0.3361 | 0.12046 | -0.0211 | -2.7901
-11 | -0.324 | 0.11185 | -0.0259 | -2.8967
-10.5 | -0.3163 | 0.10263 | -0.031 | -3.0819
-10 | -0.3144 | 0.09279 | -0.0366 | -3.3883
-9.5 | -0.3126 | 0.08366 | -0.0419 | -3.7366
-9 | -0.3224 | 0.07319 | -0.0485 | -4.405
-8.5 | -0.3395 | 0.06214 | -0.0563 | -5.4635
-8 | -0.3617 | 0.05028 | -0.068 | -7.1937
-7.5 | -0.3995 | 0.04262 | -0.0698 | -9.3735
-7 | -0.4212 | 0.03333 | -0.0696 | -12.6373
-6.5 | -0.425 | 0.02293 | -0.0676 | -18.5347
-6 | -0.412 | 0.012 | -0.0641 | -34.3333
-5.5 | -0.3494 | 0.00958 | -0.0612 | -36.4718
-5 | -0.2784 | 0.00871 | -0.0593 | -31.9633
-4.5 | -0.2063 | 0.00824 | -0.0582 | -25.0364
-4 | -0.1332 | 0.0081 | -0.0577 | -16.4444
-3.5 | -0.0619 | 0.00778 | -0.0573 | -7.9563
-3 | 0.0093 | 0.00759 | -0.0572 | 1.2253
-2.5 | 0.0796 | 0.00729 | -0.0571 | 10.9191
-2 | 0.1502 | 0.00713 | -0.0574 | 21.0659
-1.5 | 0.2204 | 0.00697 | -0.0577 | 31.6212
-1 | 0.2906 | 0.00685 | -0.0581 | 42.4234
-0.5 | 0.3598 | 0.0066 | -0.0587 | 54.5152
0 | 0.4246 | 0.00538 | -0.0593 | 78.9219
0.5 | 0.4942 | 0.00526 | -0.0599 | 93.9544
1 | 0.5638 | 0.00523 | -0.0605 | 107.8011
1.5 | 0.6342 | 0.00526 | -0.061 | 120.5703
2 | 0.7048 | 0.00537 | -0.0616 | 131.2477
2.5 | 0.7751 | 0.00553 | -0.0621 | 140.1627
3 | 0.8457 | 0.00568 | -0.0625 | 148.8908
4 | 0.9857 | 0.00613 | -0.0628 | 160.7993
4.5 | 1.055 | 0.00642 | -0.0626 | 164.3302
5 | 1.1223 | 0.00683 | -0.0619 | 164.3192
5.5 | 1.1869 | 0.00733 | -0.0606 | 161.9236
6 | 1.2468 | 0.00794 | -0.0584 | 157.0277
6.5 | 1.307 | 0.00869 | -0.0563 | 150.4028
7 | 1.3507 | 0.00999 | -0.052 | 135.2052
8 | 1.3792 | 0.01404 | -0.0372 | 98.2336
8.5 | 1.3926 | 0.01707 | -0.0319 | 81.5817
9 | 1.4018 | 0.02072 | -0.0272 | 67.6544
9.5 | 1.4047 | 0.02509 | -0.023 | 55.9864
10 | 1.3977 | 0.03041 | -0.0194 | 45.9619
10.5 | 1.403 | 0.03534 | -0.0167 | 39.7001
11 | 1.4122 | 0.04038 | -0.0147 | 34.9728
11.5 | 1.4192 | 0.04589 | -0.0132 | 30.9261
12 | 1.4269 | 0.05167 | -0.0122 | 27.6156
12.5 | 1.4308 | 0.05809 | -0.0118 | 24.6307
13 | 1.4318 | 0.06514 | -0.012 | 21.9804
13.5 | 1.4267 | 0.07318 | -0.0132 | 19.4958
14 | 1.4165 | 0.08223 | -0.0153 | 17.2261
14.5 | 1.4026 | 0.09217 | -0.0185 | 15.2175
15 | 1.3829 | 0.10331 | -0.0231 | 13.3859
15.5 | 1.3613 | 0.11528 | -0.0287 | 11.8086
16 | 1.3403 | 0.12761 | -0.0352 | 10.5031
16.5 | 1.3203 | 0.14035 | -0.0426 | 9.4072
17 | 1.3012 | 0.15334 | -0.0507 | 8.4857
17.5 | 1.2818 | 0.16688 | -0.0597 | 7.681
18 | 1.2646 | 0.18054 | -0.0691 | 7.0045

## 65. Re 4M Mach 0.00 (1)
BIGFOIL.COM POLAR EXPORT
NACA63-614 a=0.0
NACA63-614 a=0.0 |  |  |  | Cl Max: | 1.509 | at alpha= | 13 | deg
JavaFoil+Calcfoil stall+Eppler ext transition |  |  |  | L/D Max: | 143.833 | at alpha= | 5.5 | deg
Re: | 4000000 |  |  | Cd Min: | 0.00529 | at alpha= | -3.5 | deg
Mach: | 0 |  |  | Cl=0 at alpha= | -2.9426 | deg
|  |  |  | @ Cl=0.1, Cd= | 0.0069333
|  |  |  | @ Cl=0.4, Cd= | 0.0055017
|  |  |  | @ Cl=0.6, Cd= | 0.0057665
alpha (deg) | Cl | Cd | Cm | Cl/Cd
-13.5 | -0.551 | 0.08942 | -0.018 | -6.167
-13 | -0.557 | 0.08486 | -0.018 | -6.566
-12.5 | -0.56 | 0.07966 | -0.019 | -7.035
-12 | -0.561 | 0.07561 | -0.019 | -7.413
-11.5 | -0.558 | 0.07026 | -0.019 | -7.945
-11 | -0.552 | 0.06578 | -0.02 | -8.396
-10.5 | -0.541 | 0.06357 | -0.02 | -8.51
-10 | -0.528 | 0.05944 | -0.02 | -8.878
-9.5 | -0.511 | 0.05506 | -0.021 | -9.277
-9 | -0.493 | 0.04858 | -0.024 | -10.156
-8.5 | -0.571 | 0.00609 | -0.038 | -93.644
-8 | -0.534 | 0.00599 | -0.038 | -89.196
-7.5 | -0.494 | 0.00588 | -0.039 | -83.92
-7 | -0.449 | 0.00595 | -0.039 | -75.481
-6.5 | -0.402 | 0.0058 | -0.039 | -69.249
-6 | -0.351 | 0.00573 | -0.04 | -61.206
-5.5 | -0.297 | 0.00569 | -0.04 | -52.304
-5 | -0.242 | 0.0056 | -0.041 | -43.217
-4.5 | -0.185 | 0.00535 | -0.041 | -34.508
-4 | -0.126 | 0.00533 | -0.042 | -23.693
-3.5 | -0.067 | 0.00529 | -0.042 | -12.601
-3 | -0.007 | 0.00707 | -0.042 | -0.934
-2.5 | 0.054 | 0.00701 | -0.043 | 7.672
-2 | 0.114 | 0.00691 | -0.043 | 16.548
-1.5 | 0.175 | 0.00689 | -0.044 | 25.415
-1 | 0.236 | 0.0068 | -0.044 | 34.716
-0.5 | 0.297 | 0.00538 | -0.045 | 55.127
0 | 0.357 | 0.00543 | -0.045 | 65.641
0.5 | 0.417 | 0.00553 | -0.045 | 75.378
1 | 0.477 | 0.0056 | -0.046 | 85.195
1.5 | 0.537 | 0.00565 | -0.046 | 95.096
2 | 0.597 | 0.00576 | -0.047 | 103.619
2.5 | 0.657 | 0.00589 | -0.047 | 111.517
3 | 0.717 | 0.00605 | -0.048 | 118.513
3.5 | 0.777 | 0.00623 | -0.048 | 124.588
4 | 0.836 | 0.0065 | -0.049 | 128.533
4.5 | 0.895 | 0.00676 | -0.049 | 132.305
5 | 0.953 | 0.00694 | -0.05 | 137.273
5.5 | 1.01 | 0.00702 | -0.05 | 143.833
6 | 1.065 | 0.00793 | -0.05 | 134.246
6.5 | 1.118 | 0.00843 | -0.051 | 132.552
7 | 1.168 | 0.00899 | -0.051 | 129.856
7.5 | 1.216 | 0.00984 | -0.051 | 123.552
8 | 1.261 | 0.01079 | -0.052 | 116.941
8.5 | 1.305 | 0.01192 | -0.052 | 109.457
9 | 1.346 | 0.01304 | -0.052 | 103.172
9.5 | 1.379 | 0.01552 | -0.052 | 88.857
10 | 1.413 | 0.01685 | -0.053 | 83.845
10.5 | 1.443 | 0.01789 | -0.053 | 80.694
11 | 1.469 | 0.01908 | -0.053 | 77.001
11.5 | 1.489 | 0.02048 | -0.053 | 72.724
12 | 1.502 | 0.02191 | -0.054 | 68.567
12.5 | 1.508 | 0.0237 | -0.054 | 63.629
13 | 1.509 | 0.02539 | -0.054 | 59.444
13.5 | 1.504 | 0.02742 | -0.055 | 54.85
14 | 1.492 | 0.0298 | -0.055 | 50.084
14.5 | 1.476 | 0.03187 | -0.055 | 46.327
15 | 1.454 | 0.0345 | -0.055 | 42.145
15.5 | 1.427 | 0.03741 | -0.056 | 38.154
16 | 1.396 | 0.0404 | -0.056 | 34.564
16.5 | 1.36 | 0.04445 | -0.056 | 30.608
17 | 1.322 | 0.04836 | -0.056 | 27.339
17.5 | 1.279 | 0.0537 | -0.056 | 23.828
18 | 1.235 | 0.05974 | -0.056 | 20.667

## 66. Re 4M Mach 0.00 (2)
BIGFOIL.COM POLAR EXPORT
NACA63-614 a=0.0
NACA63-614 a=0.0 |  |  |  | Cl Max: | 1.6475 | at alpha= | 18.5 | deg
XFOIL ncrit=9 |  |  |  | L/D Max: | 171.007 | at alpha= | 5.5 | deg
Re: | 4000000 |  |  | Cd Min: | 0.08678 | at alpha= | 20 | deg
Mach: | 0 |  |  | Cl=0 at alpha= | -3.03 | deg
|  |  |  | @ Cl=0.1, Cd= | 0.0064053
|  |  |  | @ Cl=0.4, Cd= | 0.0046856
|  |  |  | @ Cl=0.6, Cd= | 0.0046072
alpha (deg) | Cl | Cd | Cm | Cl/Cd
-17 | -1.1022 | 0.05216 | -0.0579 | -21.1311
-16.5 | -1.1597 | 0.03927 | -0.0653 | -29.5314
-16 | -1.1931 | 0.03261 | -0.0652 | -36.5869
-15.5 | -1.1945 | 0.02957 | -0.0623 | -40.3957
-15 | -1.2052 | 0.02675 | -0.056 | -45.0542
-14.5 | -1.1865 | 0.02421 | -0.0528 | -49.0087
-14 | -1.1536 | 0.02242 | -0.0509 | -51.4541
-13.5 | -1.119 | 0.02041 | -0.0491 | -54.8261
-13 | -1.0785 | 0.01878 | -0.0477 | -57.4281
-12.5 | -1.0344 | 0.01738 | -0.0467 | -59.5167
-12 | -0.9881 | 0.0161 | -0.0459 | -61.3727
-11.5 | -0.9396 | 0.01497 | -0.0452 | -62.7655
-11 | -0.8896 | 0.01396 | -0.0447 | -63.7249
-10.5 | -0.8383 | 0.01304 | -0.0443 | -64.2868
-10 | -0.7859 | 0.01221 | -0.044 | -64.3653
-9.5 | -0.7325 | 0.01152 | -0.0438 | -63.5851
-9 | -0.6785 | 0.01086 | -0.0437 | -62.477
-8.5 | -0.6237 | 0.01028 | -0.0436 | -60.6712
-8 | -0.5685 | 0.00973 | -0.0436 | -58.4275
-7.5 | -0.5136 | 0.00905 | -0.0436 | -56.7514
-7 | -0.4577 | 0.00855 | -0.0437 | -53.5322
-6.5 | -0.4011 | 0.00819 | -0.0439 | -48.9744
-6 | -0.3443 | 0.00778 | -0.0441 | -44.2545
-5.5 | -0.2874 | 0.00741 | -0.0444 | -38.7854
-5 | -0.2295 | 0.00723 | -0.0448 | -31.7427
-4.5 | -0.1712 | 0.00709 | -0.0453 | -24.1467
-4 | -0.1133 | 0.00689 | -0.0457 | -16.4441
-3.5 | -0.0549 | 0.00675 | -0.0462 | -8.1333
-3 | 0.0035 | 0.00662 | -0.0467 | 0.5287
-2.5 | 0.0619 | 0.00649 | -0.0472 | 9.5378
-2 | 0.1204 | 0.00636 | -0.0478 | 18.9308
-1.5 | 0.1789 | 0.00627 | -0.0484 | 28.5327
-1 | 0.2373 | 0.00609 | -0.049 | 38.9655
0 | 0.3509 | 0.00488 | -0.0503 | 71.9057
0.5 | 0.409 | 0.00465 | -0.051 | 87.957
1 | 0.4671 | 0.00455 | -0.0516 | 102.6593
1.5 | 0.5254 | 0.00452 | -0.0522 | 116.2389
2 | 0.5841 | 0.00458 | -0.0529 | 127.5328
2.5 | 0.6425 | 0.00468 | -0.0536 | 137.2863
3.5 | 0.7585 | 0.00492 | -0.0549 | 154.1667
4 | 0.8161 | 0.00507 | -0.0555 | 160.9665
4.5 | 0.8732 | 0.00525 | -0.0561 | 166.3238
5 | 0.9295 | 0.0055 | -0.0565 | 169
5.5 | 0.985 | 0.00576 | -0.0569 | 171.0069
6 | 1.039 | 0.00612 | -0.057 | 169.7712
6.5 | 1.0874 | 0.00679 | -0.0562 | 160.1473
7 | 1.1408 | 0.00738 | -0.0565 | 154.5799
7.5 | 1.1914 | 0.00806 | -0.0564 | 147.8164
8 | 1.2391 | 0.0089 | -0.0558 | 139.2247
8.5 | 1.2855 | 0.00973 | -0.055 | 132.1172
9 | 1.3285 | 0.01067 | -0.0538 | 124.508
9.5 | 1.3677 | 0.01169 | -0.0519 | 116.9974
10 | 1.4026 | 0.01273 | -0.0494 | 110.1807
10.5 | 1.4262 | 0.01371 | -0.0449 | 104.0263
11 | 1.4454 | 0.0149 | -0.0403 | 97.0067
11.5 | 1.4681 | 0.01631 | -0.037 | 90.0123
12 | 1.4896 | 0.01802 | -0.034 | 82.6637
12.5 | 1.5143 | 0.01973 | -0.0318 | 76.7511
13 | 1.5333 | 0.02194 | -0.0295 | 69.8861
13.5 | 1.5551 | 0.02412 | -0.0277 | 64.4735
14 | 1.5706 | 0.02689 | -0.0258 | 58.4083
14.5 | 1.5876 | 0.02967 | -0.0243 | 53.5086
15 | 1.6008 | 0.03291 | -0.023 | 48.6418
15.5 | 1.6116 | 0.0366 | -0.022 | 44.0328
16 | 1.6234 | 0.04038 | -0.0214 | 40.2031
16.5 | 1.6326 | 0.04462 | -0.0211 | 36.589
17 | 1.6388 | 0.04936 | -0.0211 | 33.201
17.5 | 1.6439 | 0.05443 | -0.0214 | 30.2021
18 | 1.6473 | 0.05989 | -0.0221 | 27.5054
18.5 | 1.6475 | 0.06599 | -0.0233 | 24.9659
19 | 1.6465 | 0.07242 | -0.0248 | 22.7354
19.5 | 1.6423 | 0.07957 | -0.0268 | 20.6397
20 | 1.6391 | 0.08678 | -0.0292 | 18.888

## 67. Re 4M Mach 0.10 (1)
BIGFOIL.COM POLAR EXPORT
NACA63-614 a=0.0
NACA63-614 a=0.0 |  |  |  | Cl Max: | 1.504 | at alpha= | 12.5 | deg
JavaFoil+Calcfoil stall+Eppler ext transition |  |  |  | L/D Max: | 142.878 | at alpha= | 5.5 | deg
Re: | 4000000 |  |  | Cd Min: | 0.0053 | at alpha= | -3.5 | deg
Mach: | 0.1 |  |  | Cl=0 at alpha= | -2.9426 | deg
|  |  |  | @ Cl=0.1, Cd= | 0.0069446
|  |  |  | @ Cl=0.4, Cd= | 0.0055182
|  |  |  | @ Cl=0.6, Cd= | 0.00581
alpha (deg) | Cl | Cd | Cm | Cl/Cd
-13.5 | -0.526 | 0.09047 | -0.018 | -5.811
-13 | -0.535 | 0.08571 | -0.018 | -6.238
-12.5 | -0.541 | 0.07995 | -0.019 | -6.769
-12 | -0.544 | 0.0762 | -0.019 | -7.141
-11.5 | -0.545 | 0.07099 | -0.019 | -7.67
-11 | -0.541 | 0.06651 | -0.02 | -8.137
-10.5 | -0.533 | 0.06412 | -0.02 | -8.306
-10 | -0.521 | 0.05996 | -0.02 | -8.693
-9.5 | -0.506 | 0.05586 | -0.021 | -9.053
-9 | -0.489 | 0.05005 | -0.023 | -9.765
-8.5 | -0.555 | 0.00947 | -0.037 | -58.645
-8 | -0.533 | 0.00601 | -0.039 | -88.825
-7.5 | -0.494 | 0.0059 | -0.039 | -83.699
-7 | -0.45 | 0.00597 | -0.039 | -75.344
-6.5 | -0.403 | 0.00581 | -0.04 | -69.259
-6 | -0.352 | 0.00577 | -0.04 | -61.027
-5.5 | -0.299 | 0.00575 | -0.04 | -51.962
-5 | -0.243 | 0.00561 | -0.041 | -43.331
-4.5 | -0.186 | 0.00535 | -0.041 | -34.652
-4 | -0.127 | 0.00533 | -0.042 | -23.801
-3.5 | -0.067 | 0.0053 | -0.042 | -12.652
-3 | -0.007 | 0.00709 | -0.043 | -0.937
-2.5 | 0.054 | 0.00702 | -0.043 | 7.694
-2 | 0.115 | 0.00692 | -0.043 | 16.611
-1.5 | 0.176 | 0.0069 | -0.044 | 25.503
-1 | 0.237 | 0.00682 | -0.044 | 34.797
-0.5 | 0.298 | 0.00542 | -0.045 | 55.08
0 | 0.358 | 0.00547 | -0.045 | 65.53
0.5 | 0.419 | 0.00554 | -0.046 | 75.651
1 | 0.48 | 0.0056 | -0.046 | 85.581
1.5 | 0.54 | 0.0057 | -0.047 | 94.761
2 | 0.6 | 0.00581 | -0.047 | 103.406
2.5 | 0.66 | 0.0059 | -0.048 | 111.969
3 | 0.721 | 0.00605 | -0.048 | 119.026
3.5 | 0.78 | 0.00624 | -0.049 | 125.147
4 | 0.84 | 0.00652 | -0.049 | 128.75
4.5 | 0.899 | 0.00684 | -0.05 | 131.445
5 | 0.957 | 0.00704 | -0.05 | 135.994
5.5 | 1.014 | 0.0071 | -0.05 | 142.878
6 | 1.07 | 0.00799 | -0.051 | 133.822
6.5 | 1.122 | 0.00851 | -0.051 | 131.886
7 | 1.173 | 0.00908 | -0.051 | 129.078
7.5 | 1.221 | 0.00996 | -0.052 | 122.549
8 | 1.266 | 0.01094 | -0.052 | 115.691
8.5 | 1.309 | 0.01209 | -0.052 | 108.303
9 | 1.35 | 0.01322 | -0.052 | 102.158
9.5 | 1.383 | 0.01577 | -0.052 | 87.729
10 | 1.416 | 0.01709 | -0.053 | 82.876
10.5 | 1.446 | 0.01816 | -0.053 | 79.641
11 | 1.471 | 0.0194 | -0.053 | 75.835
11.5 | 1.49 | 0.02091 | -0.054 | 71.238
12 | 1.5 | 0.02246 | -0.054 | 66.776
12.5 | 1.504 | 0.02416 | -0.054 | 62.26
13 | 1.503 | 0.02592 | -0.055 | 57.967
13.5 | 1.493 | 0.02826 | -0.055 | 52.84
14 | 1.478 | 0.0305 | -0.055 | 48.467
14.5 | 1.458 | 0.03268 | -0.055 | 44.624
15 | 1.431 | 0.03588 | -0.056 | 39.871
15.5 | 1.4 | 0.03852 | -0.056 | 36.337
16 | 1.364 | 0.04173 | -0.056 | 32.688
16.5 | 1.322 | 0.0465 | -0.056 | 28.425
17 | 1.279 | 0.05037 | -0.056 | 25.385
17.5 | 1.231 | 0.05549 | -0.056 | 22.192

## 68. Re 4M Mach 0.10 (2)
BIGFOIL.COM POLAR EXPORT
NACA63-614 a=0.0
NACA63-614 a=0.0 |  |  |  | Cl Max: | 1.6377 | at alpha= | 18 | deg
XFOIL ncrit=9 |  |  |  | L/D Max: | 170.966 | at alpha= | 5.5 | deg
Re: | 4000000 |  |  | Cd Min: | 0.09158 | at alpha= | 20 | deg
Mach: | 0.1 |  |  | Cl=0 at alpha= | -3.0306 | deg
|  |  |  | @ Cl=0.1, Cd= | 0.0064234
|  |  |  | @ Cl=0.4, Cd= | 0.004714
|  |  |  | @ Cl=0.6, Cd= | 0.0046184
alpha (deg) | Cl | Cd | Cm | Cl/Cd
-16 | -1.0723 | 0.04553 | -0.0642 | -23.5515
-15.5 | -1.0986 | 0.03806 | -0.0666 | -28.865
-15 | -1.1338 | 0.03174 | -0.0649 | -35.7215
-14.5 | -1.1579 | 0.02796 | -0.0581 | -41.4127
-14 | -1.1372 | 0.02547 | -0.0552 | -44.6486
-13.5 | -1.1129 | 0.02265 | -0.0525 | -49.1347
-13 | -1.0775 | 0.02051 | -0.0506 | -52.5353
-12.5 | -1.0365 | 0.01872 | -0.0492 | -55.3686
-12 | -0.992 | 0.01714 | -0.048 | -57.8763
-11.5 | -0.9445 | 0.01579 | -0.047 | -59.8163
-11 | -0.8951 | 0.01459 | -0.0463 | -61.3502
-10.5 | -0.8439 | 0.01354 | -0.0457 | -62.3264
-10 | -0.7916 | 0.01259 | -0.0452 | -62.8753
-9.5 | -0.7378 | 0.01182 | -0.0449 | -62.4196
-9 | -0.6835 | 0.01109 | -0.0446 | -61.6321
-8.5 | -0.6283 | 0.01046 | -0.0445 | -60.0669
-8 | -0.5726 | 0.00989 | -0.0444 | -57.8969
-7.5 | -0.5173 | 0.00918 | -0.0442 | -56.3508
-7 | -0.4611 | 0.00863 | -0.0443 | -53.4299
-6.5 | -0.404 | 0.00824 | -0.0444 | -49.0291
-6 | -0.3466 | 0.00785 | -0.0446 | -44.1529
-5.5 | -0.2894 | 0.00744 | -0.0448 | -38.8978
-5 | -0.2311 | 0.00725 | -0.0452 | -31.8759
-4.5 | -0.1724 | 0.00711 | -0.0456 | -24.2475
-4 | -0.114 | 0.00691 | -0.0461 | -16.4978
-3.5 | -0.0552 | 0.00676 | -0.0465 | -8.1657
-3 | 0.0036 | 0.00663 | -0.047 | 0.54299
-2.5 | 0.0624 | 0.0065 | -0.0475 | 9.6
-2 | 0.1213 | 0.00638 | -0.0481 | 19.0125
-1.5 | 0.1802 | 0.00628 | -0.0487 | 28.6943
-1 | 0.239 | 0.00611 | -0.0493 | 39.1162
-0.5 | 0.2972 | 0.00578 | -0.0499 | 51.4187
0 | 0.3532 | 0.00489 | -0.0506 | 72.229
0.5 | 0.4117 | 0.00467 | -0.0513 | 88.1585
1 | 0.4702 | 0.00456 | -0.0519 | 103.114
1.5 | 0.5288 | 0.00454 | -0.0525 | 116.4758
2 | 0.588 | 0.0046 | -0.0532 | 127.8261
2.5 | 0.6468 | 0.00469 | -0.0539 | 137.9104
3 | 0.7053 | 0.00481 | -0.0546 | 146.632
3.5 | 0.7636 | 0.00494 | -0.0552 | 154.5749
4 | 0.8215 | 0.00509 | -0.0558 | 161.3949
4.5 | 0.879 | 0.00527 | -0.0563 | 166.7932
5 | 0.9357 | 0.00553 | -0.0568 | 169.2043
5.5 | 0.9916 | 0.0058 | -0.0571 | 170.9655
6 | 1.046 | 0.00617 | -0.0572 | 169.53
6.5 | 1.0948 | 0.00684 | -0.0564 | 160.0585
7 | 1.1482 | 0.00745 | -0.0566 | 154.1208
7.5 | 1.1991 | 0.00813 | -0.0563 | 147.4908
8 | 1.2469 | 0.00898 | -0.0557 | 138.853
8.5 | 1.2929 | 0.00986 | -0.0547 | 131.1258
9 | 1.3353 | 0.01083 | -0.0533 | 123.2964
9.5 | 1.3741 | 0.01185 | -0.0512 | 115.9578
10 | 1.4072 | 0.01293 | -0.0483 | 108.8322
10.5 | 1.4242 | 0.01401 | -0.0427 | 101.656
11 | 1.4452 | 0.01533 | -0.0386 | 94.2727
11.5 | 1.4687 | 0.01683 | -0.0355 | 87.2668
12 | 1.4901 | 0.01867 | -0.0326 | 79.8125
12.5 | 1.5142 | 0.02052 | -0.0304 | 73.7914
13 | 1.5333 | 0.02285 | -0.0281 | 67.1028
13.5 | 1.554 | 0.02521 | -0.0263 | 61.6422
14 | 1.5679 | 0.02821 | -0.0245 | 55.5796
14.5 | 1.5848 | 0.03113 | -0.0231 | 50.9091
15 | 1.5965 | 0.03466 | -0.0218 | 46.0617
15.5 | 1.6081 | 0.03843 | -0.021 | 41.8449
16 | 1.6185 | 0.04252 | -0.0204 | 38.0644
16.5 | 1.6255 | 0.04714 | -0.0202 | 34.4824
17 | 1.6301 | 0.05225 | -0.0204 | 31.1981
17.5 | 1.6358 | 0.05741 | -0.0209 | 28.4933
18 | 1.6377 | 0.06326 | -0.0218 | 25.8884
18.5 | 1.6352 | 0.06988 | -0.0232 | 23.4001
19 | 1.633 | 0.07673 | -0.0249 | 21.2824
19.5 | 1.6303 | 0.08387 | -0.0272 | 19.4384
20 | 1.6252 | 0.09158 | -0.0299 | 17.7462

## 69. Re 4M Mach 0.25 (1)
BIGFOIL.COM POLAR EXPORT
NACA63-614 a=0.0
NACA63-614 a=0.0 |  |  |  | Cl Max: | 1.482 | at alpha= | 11.5 | deg
JavaFoil+Calcfoil stall+Eppler ext transition |  |  |  | L/D Max: | 139.801 | at alpha= | 5 | deg
Re: | 4000000 |  |  | Cd Min: | 0.00531 | at alpha= | -3.5 | deg
Mach: | 0.25 |  |  | Cl=0 at alpha= | -2.9436 | deg
|  |  |  | @ Cl=0.1, Cd= | 0.0067186
|  |  |  | @ Cl=0.4, Cd= | 0.005561
|  |  |  | @ Cl=0.6, Cd= | 0.0058571
alpha (deg) | Cl | Cd | Cm | Cl/Cd
-12.5 | -0.366 | 0.08638 | -0.018 | -4.234
-12 | -0.398 | 0.08018 | -0.018 | -4.963
-11.5 | -0.425 | 0.07456 | -0.019 | -5.698
-11 | -0.445 | 0.07016 | -0.019 | -6.344
-10.5 | -0.459 | 0.06528 | -0.02 | -7.031
-10 | -0.466 | 0.06121 | -0.02 | -7.611
-9.5 | -0.466 | 0.05785 | -0.02 | -8.047
-9 | -0.458 | 0.05422 | -0.021 | -8.454
-8.5 | -0.445 | 0.05042 | -0.022 | -8.821
-8 | -0.426 | 0.0456 | -0.024 | -9.35
-7.5 | -0.49 | 0.006 | -0.04 | -81.705
-7 | -0.451 | 0.00597 | -0.04 | -75.52
-6.5 | -0.407 | 0.00592 | -0.041 | -68.636
-6 | -0.357 | 0.0059 | -0.041 | -60.578
-5.5 | -0.304 | 0.00576 | -0.042 | -52.815
-5 | -0.248 | 0.00568 | -0.042 | -43.74
-4.5 | -0.19 | 0.00539 | -0.042 | -35.282
-4 | -0.13 | 0.00535 | -0.043 | -24.296
-3.5 | -0.069 | 0.00531 | -0.043 | -12.941
-3 | -0.007 | 0.00637 | -0.044 | -1.07
-2.5 | 0.055 | 0.00604 | -0.044 | 9.189
-2 | 0.118 | 0.00699 | -0.045 | 16.889
-1.5 | 0.181 | 0.00697 | -0.045 | 25.929
-1 | 0.244 | 0.00686 | -0.046 | 35.542
-0.5 | 0.307 | 0.00544 | -0.046 | 56.305
0 | 0.368 | 0.0055 | -0.046 | 66.934
0.5 | 0.431 | 0.00562 | -0.047 | 76.671
1 | 0.493 | 0.00568 | -0.047 | 86.807
1.5 | 0.555 | 0.00577 | -0.048 | 96.229
2 | 0.617 | 0.00589 | -0.048 | 104.791
2.5 | 0.678 | 0.006 | -0.049 | 113.149
3 | 0.74 | 0.00622 | -0.049 | 118.955
3.5 | 0.802 | 0.00643 | -0.05 | 124.691
4 | 0.863 | 0.00675 | -0.05 | 127.884
4.5 | 0.923 | 0.00685 | -0.051 | 134.629
5 | 0.982 | 0.00702 | -0.051 | 139.801
5.5 | 1.039 | 0.00786 | -0.052 | 132.161
6 | 1.094 | 0.00838 | -0.052 | 130.61
6.5 | 1.147 | 0.00896 | -0.052 | 127.968
7 | 1.198 | 0.00968 | -0.053 | 123.788
7.5 | 1.246 | 0.01068 | -0.053 | 116.683
8 | 1.291 | 0.01184 | -0.053 | 109.037
8.5 | 1.333 | 0.01314 | -0.053 | 101.471
9 | 1.373 | 0.01427 | -0.054 | 96.195
9.5 | 1.403 | 0.01741 | -0.054 | 80.624
10 | 1.433 | 0.01856 | -0.054 | 77.226
10.5 | 1.457 | 0.01992 | -0.054 | 73.119
11 | 1.474 | 0.02142 | -0.055 | 68.827
11.5 | 1.482 | 0.02315 | -0.055 | 64.023
12 | 1.478 | 0.02496 | -0.055 | 59.215
12.5 | 1.464 | 0.02708 | -0.055 | 54.066
13 | 1.44 | 0.02943 | -0.056 | 48.935
13.5 | 1.405 | 0.03216 | -0.056 | 43.703
14 | 1.359 | 0.03574 | -0.056 | 38.014
14.5 | 1.303 | 0.03948 | -0.056 | 32.995
15 | 1.239 | 0.0427 | -0.056 | 29.016
15.5 | 1.163 | 0.04819 | -0.056 | 24.134
16 | 1.08 | 0.05446 | -0.056 | 19.824
16.5 | 0.988 | 0.0631 | -0.055 | 15.652

## 70. Re 4M Mach 0.25 (2)
BIGFOIL.COM POLAR EXPORT
NACA63-614 a=0.0
NACA63-614 a=0.0 |  |  |  | Cl Max: | 1.5911 | at alpha= | 17 | deg
XFOIL ncrit=9 |  |  |  | L/D Max: | 170.527 | at alpha= | 5 | deg
Re: | 4000000 |  |  | Cd Min: | 0.22935 | at alpha= | -19.5 | deg
Mach: | 0.25 |  |  | Cl=0 at alpha= | -3.0352 | deg
|  |  |  | @ Cl=0.1, Cd= | 0.0064988
|  |  |  | @ Cl=0.4, Cd= | 0.0048286
|  |  |  | @ Cl=0.6, Cd= | 0.004678
alpha (deg) | Cl | Cd | Cm | Cl/Cd
-19.5 | -0.6183 | 0.22935 | 0.044 | -2.6959
-18 | -0.5609 | 0.21108 | 0.0318 | -2.6573
-17.5 | -0.5426 | 0.2035 | 0.0278 | -2.6663
-16.5 | -0.5068 | 0.18873 | 0.0193 | -2.6853
-15.5 | -0.4731 | 0.17342 | 0.0109 | -2.7281
-15 | -0.4577 | 0.16533 | 0.0066 | -2.7684
-14.5 | -0.4428 | 0.15727 | 0.0023 | -2.8155
-14 | -0.4435 | 0.14477 | -0.0035 | -3.0635
-13.5 | -0.4698 | 0.12584 | -0.0121 | -3.7333
-13 | -0.555 | 0.09738 | -0.028 | -5.6993
-12.5 | -0.6387 | 0.07369 | -0.0443 | -8.6674
-12 | -0.7737 | 0.04665 | -0.066 | -16.5852
-11.5 | -0.8482 | 0.0367 | -0.0615 | -23.1117
-11 | -0.8872 | 0.02361 | -0.0577 | -37.5773
-10.5 | -0.8576 | 0.01914 | -0.0552 | -44.8067
-10 | -0.8139 | 0.01633 | -0.0533 | -49.8408
-9.5 | -0.7627 | 0.01451 | -0.0518 | -52.5637
-9 | -0.7088 | 0.01302 | -0.0507 | -54.4393
-8.5 | -0.6527 | 0.01185 | -0.0497 | -55.0802
-8 | -0.5954 | 0.01088 | -0.049 | -54.7243
-7.5 | -0.5379 | 0.00994 | -0.0483 | -54.1147
-7 | -0.4795 | 0.00916 | -0.0478 | -52.3472
-6.5 | -0.4202 | 0.00857 | -0.0475 | -49.0315
-6 | -0.3602 | 0.00816 | -0.0473 | -44.1422
-5.5 | -0.3001 | 0.00772 | -0.0473 | -38.8731
-5 | -0.24 | 0.00736 | -0.0474 | -32.6087
-4.5 | -0.1788 | 0.0072 | -0.0477 | -24.8333
-4 | -0.1178 | 0.007 | -0.048 | -16.8286
-3.5 | -0.0568 | 0.00685 | -0.0483 | -8.292
-3 | 0.0043 | 0.00671 | -0.0488 | 0.64083
-2.5 | 0.0653 | 0.00655 | -0.0492 | 9.9695
-2 | 0.1263 | 0.00646 | -0.0498 | 19.5511
-1.5 | 0.1874 | 0.00633 | -0.0503 | 29.6051
-1 | 0.2482 | 0.00621 | -0.0509 | 39.9678
-0.5 | 0.3086 | 0.00591 | -0.0515 | 52.2166
0 | 0.3664 | 0.00494 | -0.0522 | 74.17
0.5 | 0.4267 | 0.00474 | -0.0529 | 90.0211
1 | 0.4874 | 0.00463 | -0.0535 | 105.27
1.5 | 0.5481 | 0.00461 | -0.0542 | 118.8937
2 | 0.6092 | 0.00469 | -0.0548 | 129.8934
2.5 | 0.6703 | 0.00477 | -0.0555 | 140.5241
3 | 0.7311 | 0.00489 | -0.0562 | 149.5092
3.5 | 0.7916 | 0.00503 | -0.0568 | 157.3757
4.5 | 0.9113 | 0.00543 | -0.0577 | 167.8269
5 | 0.9703 | 0.00569 | -0.0581 | 170.5272
5.5 | 1.0281 | 0.00603 | -0.0582 | 170.4975
6 | 1.0844 | 0.00643 | -0.0581 | 168.647
6.5 | 1.1354 | 0.0071 | -0.0571 | 159.9155
7 | 1.1895 | 0.00777 | -0.0568 | 153.0888
7.5 | 1.2403 | 0.0086 | -0.056 | 144.2209
8 | 1.2876 | 0.00955 | -0.0546 | 134.8272
8.5 | 1.3321 | 0.01053 | -0.0528 | 126.5052
9 | 1.3699 | 0.01166 | -0.05 | 117.4871
9.5 | 1.3903 | 0.01296 | -0.0443 | 107.2762
10 | 1.4045 | 0.01448 | -0.0385 | 96.9959
10.5 | 1.4239 | 0.01632 | -0.0344 | 87.2488
11 | 1.4466 | 0.01828 | -0.0312 | 79.1357
11.5 | 1.4705 | 0.02039 | -0.0285 | 72.1187
12 | 1.4918 | 0.02283 | -0.026 | 65.3438
12.5 | 1.5097 | 0.02566 | -0.0237 | 58.8348
13 | 1.5282 | 0.02862 | -0.0218 | 53.3962
13.5 | 1.5419 | 0.0321 | -0.02 | 48.0343
14 | 1.5553 | 0.03585 | -0.0186 | 43.3835
14.5 | 1.5662 | 0.04006 | -0.0176 | 39.0964
15 | 1.5751 | 0.0447 | -0.0169 | 35.2371
15.5 | 1.5826 | 0.04968 | -0.0167 | 31.8559
16 | 1.5854 | 0.05538 | -0.0168 | 28.6277
16.5 | 1.5882 | 0.06137 | -0.0174 | 25.8791
17 | 1.5911 | 0.06759 | -0.0184 | 23.5405
17.5 | 1.5847 | 0.0752 | -0.0202 | 21.0731
18 | 1.5802 | 0.08288 | -0.0223 | 19.0661
18.5 | 1.5742 | 0.0911 | -0.0251 | 17.2799
19 | 1.5675 | 0.09963 | -0.0283 | 15.7332
19.5 | 1.5545 | 0.10939 | -0.0326 | 14.2106
20 | 1.5402 | 0.11961 | -0.0374 | 12.8768

## 71. Re 4M Mach 0.50 (1)
BIGFOIL.COM POLAR EXPORT
NACA63-614 a=0.0
NACA63-614 a=0.0 |  |  |  | Cl Max: | 1.419 | at alpha= | 9 | deg
JavaFoil+Calcfoil stall+Eppler ext transition |  |  |  | L/D Max: | 130.955 | at alpha= | 3.5 | deg
Re: | 4000000 |  |  | Cd Min: | 0.00545 | at alpha= | -3.5 | deg
Mach: | 0.5 |  |  | Cl=0 at alpha= | -2.9429 | deg
|  |  |  | @ Cl=0.1, Cd= | 0.0072403
|  |  |  | @ Cl=0.4, Cd= | 0.0059968
|  |  |  | @ Cl=0.6, Cd= | 0.0061542
alpha (deg) | Cl | Cd | Cm | Cl/Cd
-20 | -0.966 | 0.16331 | -0.021 | -5.916
-19.5 | -0.94 | 0.15969 | -0.021 | -5.884
-19 | -0.91 | 0.15587 | -0.021 | -5.835
-18.5 | -0.881 | 0.14741 | -0.02 | -5.973
-18 | -0.852 | 0.14351 | -0.02 | -5.937
-17.5 | -0.824 | 0.14004 | -0.02 | -5.884
-17 | -0.796 | 0.13572 | -0.021 | -5.865
-16.5 | -0.768 | 0.13268 | -0.021 | -5.791
-16 | -0.738 | 0.12785 | -0.02 | -5.776
-15.5 | -0.71 | 0.12205 | -0.02 | -5.814
-15 | -0.682 | 0.11754 | -0.02 | -5.799
-14.5 | -0.654 | 0.11356 | -0.02 | -5.755
-14 | -0.625 | 0.10513 | -0.02 | -5.948
-13.5 | -0.597 | 0.10155 | -0.021 | -5.88
-13 | -0.568 | 0.10215 | -0.02 | -5.562
-12.5 | -0.54 | 0.0904 | -0.02 | -5.968
-12 | -0.511 | 0.08359 | -0.02 | -6.118
-11.5 | -0.483 | 0.07597 | -0.02 | -6.36
-11 | -0.455 | 0.07 | -0.021 | -6.503
-10.5 | -0.427 | 0.06496 | -0.021 | -6.575
-10 | -0.398 | 0.07777 | -0.02 | -5.117
-9.5 | -0.369 | 0.06755 | -0.02 | -5.468
-9 | -0.341 | 0.06072 | -0.021 | -5.62
-8.5 | -0.313 | 0.05448 | -0.021 | -5.749
-8 | -0.285 | 0.0504 | -0.022 | -5.661
-7.5 | -0.256 | 0.05661 | -0.02 | -4.523
-7 | -0.228 | 0.04987 | -0.021 | -4.578
-6.5 | -0.2 | 0.04461 | -0.022 | -4.49
-6 | -0.254 | 0.04053 | -0.024 | -6.269
-5.5 | -0.25 | 0.03754 | -0.026 | -6.665
-5 | -0.264 | 0.00601 | -0.047 | -44.033
-4.5 | -0.207 | 0.00583 | -0.047 | -35.498
-4 | -0.143 | 0.0057 | -0.048 | -25.143
-3.5 | -0.076 | 0.00545 | -0.048 | -14.01
-3 | -0.008 | 0.00619 | -0.049 | -1.226
-2.5 | 0.062 | 0.0073 | -0.049 | 8.466
-2 | 0.132 | 0.00719 | -0.05 | 18.307
-1.5 | 0.202 | 0.00717 | -0.05 | 28.156
-1 | 0.273 | 0.00715 | -0.051 | 38.134
-0.5 | 0.343 | 0.00712 | -0.051 | 48.148
0 | 0.411 | 0.00578 | -0.052 | 71.105
0.5 | 0.481 | 0.00587 | -0.053 | 81.977
1 | 0.55 | 0.00606 | -0.053 | 90.843
1.5 | 0.619 | 0.00619 | -0.054 | 100.089
2 | 0.688 | 0.00636 | -0.054 | 108.226
2.5 | 0.757 | 0.00662 | -0.055 | 114.463
3 | 0.826 | 0.00696 | -0.055 | 118.729
3.5 | 0.89 | 0.0068 | -0.056 | 130.955
4 | 0.953 | 0.00769 | -0.056 | 123.893
4.5 | 1.015 | 0.00836 | -0.056 | 121.491
5 | 1.077 | 0.00898 | -0.056 | 119.928
5.5 | 1.137 | 0.00973 | -0.057 | 116.928
6 | 1.197 | 0.01058 | -0.057 | 113.131
6.5 | 1.251 | 0.01171 | -0.057 | 106.9
7 | 1.301 | 0.01319 | -0.058 | 98.682
7.5 | 1.347 | 0.01499 | -0.058 | 89.851
8 | 1.384 | 0.01701 | -0.058 | 81.357
8.5 | 1.406 | 0.0211 | -0.058 | 66.642
9 | 1.419 | 0.02344 | -0.058 | 60.529
9.5 | 1.401 | 0.02623 | -0.059 | 53.411
10 | 1.311 | 0.0297 | -0.059 | 44.157
10.5 | 0.842 | 0.03901 | -0.058 | 21.574
11 | 0.868 | 0.04167 | -0.058 | 20.831
11.5 | 0.901 | 0.04144 | -0.059 | 21.748
12 | 0.815 | 0.09294 | -0.034 | 8.773
12.5 | 0.839 | 0.09301 | -0.032 | 9.026
13 | 0.904 | 0.08767 | -0.049 | 10.312
13.5 | 0.891 | 0.10543 | -0.033 | 8.453
14 | 0.931 | 0.1092 | -0.042 | 8.526

## 72. Re 4M Mach 0.50 (2)
BIGFOIL.COM POLAR EXPORT
NACA63-614 a=0.0
NACA63-614 a=0.0 |  |  |  | Cl Max: | 1.4681 | at alpha= | 13 | deg
XFOIL ncrit=9 |  |  |  | L/D Max: | 171.883 | at alpha= | 4.5 | deg
Re: | 4000000 |  |  | Cd Min: | 0.22949 | at alpha= | -18 | deg
Mach: | 0.5 |  |  | Cl=0 at alpha= | -3.0532 | deg
|  |  |  | @ Cl=0.1, Cd= | 0.0068467
|  |  |  | @ Cl=0.4, Cd= | 0.005712
|  |  |  | @ Cl=0.6, Cd= | 0.0049648
alpha (deg) | Cl | Cd | Cm | Cl/Cd
-18 | -0.5971 | 0.22949 | 0.0416 | -2.6019
-17.5 | -0.5732 | 0.22182 | 0.0367 | -2.5841
-17 | -0.5499 | 0.21272 | 0.0315 | -2.5851
-16.5 | -0.527 | 0.20449 | 0.0265 | -2.5771
-16 | -0.5042 | 0.19633 | 0.0217 | -2.5681
-15 | -0.46 | 0.17983 | 0.0121 | -2.558
-14.5 | -0.4407 | 0.17122 | 0.0071 | -2.5739
-13.5 | -0.3996 | 0.15496 | -0.0022 | -2.5787
-13 | -0.3819 | 0.14639 | -0.0069 | -2.6088
-12.5 | -0.3666 | 0.1372 | -0.0119 | -2.672
-12 | -0.354 | 0.12777 | -0.0169 | -2.7706
-11.5 | -0.3428 | 0.1184 | -0.0219 | -2.8953
-11 | -0.3377 | 0.10841 | -0.0275 | -3.115
-10.5 | -0.3301 | 0.09948 | -0.0327 | -3.3183
-10 | -0.3327 | 0.08914 | -0.0388 | -3.7323
-9.5 | -0.3303 | 0.08039 | -0.0442 | -4.1087
-9 | -0.3397 | 0.07025 | -0.0508 | -4.8356
-8.5 | -0.355 | 0.05941 | -0.059 | -5.9754
-8 | -0.3783 | 0.04836 | -0.0699 | -7.8226
-7.5 | -0.4139 | 0.0411 | -0.0701 | -10.0706
-7 | -0.4312 | 0.03201 | -0.0696 | -13.4708
-6.5 | -0.4414 | 0.02027 | -0.0671 | -21.776
-6 | -0.42 | 0.01073 | -0.0635 | -39.1426
-5.5 | -0.3519 | 0.00912 | -0.0608 | -38.5855
-5 | -0.2804 | 0.00831 | -0.059 | -33.7425
-4.5 | -0.2091 | 0.0077 | -0.0579 | -27.1558
-4 | -0.1359 | 0.00749 | -0.0573 | -18.1442
-3.5 | -0.0638 | 0.00728 | -0.057 | -8.7637
-3 | 0.0076 | 0.00706 | -0.0569 | 1.0765
-2.5 | 0.0789 | 0.00689 | -0.057 | 11.4514
-1.5 | 0.2203 | 0.0066 | -0.0577 | 33.3788
-1 | 0.2906 | 0.0065 | -0.0581 | 44.7077
-0.5 | 0.3606 | 0.00632 | -0.0587 | 57.057
0 | 0.4267 | 0.0053 | -0.0594 | 80.5094
0.5 | 0.4956 | 0.00504 | -0.0601 | 98.3333
1 | 0.5659 | 0.00496 | -0.0607 | 114.0927
1.5 | 0.6362 | 0.00497 | -0.0613 | 128.008
2 | 0.7069 | 0.0051 | -0.062 | 138.6078
2.5 | 0.7778 | 0.00521 | -0.0625 | 149.2898
3 | 0.8487 | 0.00537 | -0.063 | 158.0447
3.5 | 0.9192 | 0.00558 | -0.0633 | 164.7312
4 | 0.9892 | 0.00585 | -0.0634 | 169.094
4.5 | 1.0588 | 0.00616 | -0.0632 | 171.8831
5 | 1.1262 | 0.0066 | -0.0626 | 170.6364
5.5 | 1.1921 | 0.00712 | -0.0616 | 167.4298
6 | 1.2547 | 0.00772 | -0.0599 | 162.5259
6.5 | 1.3077 | 0.00855 | -0.0565 | 152.9474
7 | 1.3546 | 0.00974 | -0.0526 | 139.076
7.5 | 1.3743 | 0.01122 | -0.0448 | 122.4866
8 | 1.3896 | 0.01338 | -0.038 | 103.8565
8.5 | 1.4034 | 0.01629 | -0.0324 | 86.151
9 | 1.4137 | 0.01981 | -0.0276 | 71.3629
10 | 1.4146 | 0.02907 | -0.0195 | 48.6619
10.5 | 1.4264 | 0.03346 | -0.0167 | 42.63
11 | 1.4386 | 0.03817 | -0.0144 | 37.6893
11.5 | 1.451 | 0.04315 | -0.0126 | 33.6269
12 | 1.4599 | 0.04871 | -0.0113 | 29.9713
12.5 | 1.4655 | 0.0548 | -0.0105 | 26.7427
13 | 1.4681 | 0.06153 | -0.0103 | 23.8599
13.5 | 1.4667 | 0.06905 | -0.0109 | 21.2411
14 | 1.4552 | 0.07799 | -0.0127 | 18.6588
14.5 | 1.4392 | 0.08794 | -0.0156 | 16.3657
15 | 1.4182 | 0.09906 | -0.02 | 14.3166
15.5 | 1.3954 | 0.11095 | -0.0254 | 12.5768
16 | 1.3698 | 0.12371 | -0.0321 | 11.0727
16.5 | 1.3445 | 0.13703 | -0.0399 | 9.8117
17 | 1.3218 | 0.1504 | -0.0482 | 8.7886
17.5 | 1.3024 | 0.16381 | -0.057 | 7.9507
18 | 1.2859 | 0.17722 | -0.0662 | 7.256

## 73. Re 5M Mach 0.00 (1)
BIGFOIL.COM POLAR EXPORT
NACA63-614 a=0.0
NACA63-614 a=0.0 |  |  |  | Cl Max: | 1.512 | at alpha= | 13 | deg
JavaFoil+Calcfoil stall+Eppler ext transition |  |  |  | L/D Max: | 144.088 | at alpha= | 5.5 | deg
Re: | 5000000 |  |  | Cd Min: | 0.00519 | at alpha= | -4 | deg
Mach: | 0 |  |  | Cl=0 at alpha= | -2.9426 | deg
|  |  |  | @ Cl=0.1, Cd= | 0.006527
|  |  |  | @ Cl=0.4, Cd= | 0.0054145
|  |  |  | @ Cl=0.6, Cd= | 0.005717
alpha (deg) | Cl | Cd | Cm | Cl/Cd
-13.5 | -0.552 | 0.08858 | -0.018 | -6.229
-13 | -0.558 | 0.08396 | -0.018 | -6.64
-12.5 | -0.561 | 0.07855 | -0.019 | -7.14
-12 | -0.561 | 0.07431 | -0.019 | -7.551
-11.5 | -0.559 | 0.06911 | -0.02 | -8.087
-11 | -0.553 | 0.06452 | -0.021 | -8.575
-10.5 | -0.542 | 0.06249 | -0.02 | -8.672
-10 | -0.529 | 0.05763 | -0.021 | -9.185
-9.5 | -0.512 | 0.05378 | -0.022 | -9.52
-9 | -0.499 | 0.04463 | -0.025 | -11.174
-8.5 | -0.571 | 0.00591 | -0.038 | -96.618
-8 | -0.534 | 0.00583 | -0.038 | -91.647
-7.5 | -0.494 | 0.00572 | -0.039 | -86.34
-7 | -0.449 | 0.00579 | -0.039 | -77.686
-6.5 | -0.402 | 0.00573 | -0.039 | -70.059
-6 | -0.351 | 0.00558 | -0.04 | -62.855
-5.5 | -0.297 | 0.00554 | -0.04 | -53.707
-5 | -0.242 | 0.00545 | -0.041 | -44.376
-4.5 | -0.185 | 0.00521 | -0.041 | -35.432
-4 | -0.126 | 0.00519 | -0.042 | -24.315
-3.5 | -0.067 | 0.00523 | -0.042 | -12.763
-3 | -0.007 | 0.00588 | -0.042 | -1.124
-2.5 | 0.054 | 0.00586 | -0.043 | 9.174
-2 | 0.114 | 0.00673 | -0.043 | 16.981
-1.5 | 0.175 | 0.0067 | -0.044 | 26.106
-1 | 0.236 | 0.00662 | -0.044 | 35.675
-0.5 | 0.297 | 0.00533 | -0.045 | 55.719
0 | 0.357 | 0.00535 | -0.045 | 66.642
0.5 | 0.417 | 0.00544 | -0.045 | 76.664
1 | 0.477 | 0.00552 | -0.046 | 86.379
1.5 | 0.537 | 0.0056 | -0.046 | 95.925
2 | 0.597 | 0.00571 | -0.047 | 104.684
2.5 | 0.657 | 0.00585 | -0.047 | 112.4
3 | 0.717 | 0.00602 | -0.048 | 119.168
3.5 | 0.777 | 0.00625 | -0.048 | 124.207
4 | 0.836 | 0.00646 | -0.049 | 129.329
4.5 | 0.895 | 0.00685 | -0.049 | 130.62
5 | 0.953 | 0.00696 | -0.05 | 136.802
5.5 | 1.01 | 0.00701 | -0.05 | 144.088
6 | 1.066 | 0.00791 | -0.051 | 134.778
6.5 | 1.119 | 0.00836 | -0.051 | 133.795
7 | 1.168 | 0.00907 | -0.051 | 128.785
7.5 | 1.217 | 0.00984 | -0.051 | 123.704
8 | 1.262 | 0.01075 | -0.052 | 117.418
8.5 | 1.306 | 0.01179 | -0.052 | 110.777
9 | 1.348 | 0.01272 | -0.052 | 105.987
9.5 | 1.382 | 0.01492 | -0.052 | 92.591
10 | 1.416 | 0.01615 | -0.053 | 87.661
10.5 | 1.446 | 0.01714 | -0.053 | 84.359
11 | 1.472 | 0.01831 | -0.053 | 80.429
11.5 | 1.492 | 0.01961 | -0.054 | 76.099
12 | 1.505 | 0.02094 | -0.054 | 71.869
12.5 | 1.511 | 0.02262 | -0.054 | 66.803
13 | 1.512 | 0.02422 | -0.055 | 62.448
13.5 | 1.507 | 0.02615 | -0.055 | 57.625
14 | 1.495 | 0.02842 | -0.055 | 52.61
14.5 | 1.479 | 0.03039 | -0.055 | 48.675
15 | 1.457 | 0.03291 | -0.056 | 44.281
15.5 | 1.43 | 0.03571 | -0.056 | 40.054
16 | 1.4 | 0.03854 | -0.056 | 36.316
16.5 | 1.364 | 0.04235 | -0.056 | 32.206
17 | 1.326 | 0.04605 | -0.056 | 28.791
17.5 | 1.283 | 0.05101 | -0.056 | 25.156
18 | 1.239 | 0.05658 | -0.056 | 21.893

## 74. Re 5M Mach 0.00 (2)
BIGFOIL.COM POLAR EXPORT
NACA63-614 a=0.0
NACA63-614 a=0.0 |  |  |  | Cl Max: | 1.6765 | at alpha= | 19 | deg
XFOIL ncrit=9 |  |  |  | L/D Max: | 171.794 | at alpha= | 5.5 | deg
Re: | 5000000 |  |  | Cd Min: | 0.08193 | at alpha= | 20 | deg
Mach: | 0 |  |  | Cl=0 at alpha= | -3.0239 | deg
|  |  |  | @ Cl=0.1, Cd= | 0.0061774
|  |  |  | @ Cl=0.4, Cd= | 0.0046351
|  |  |  | @ Cl=0.6, Cd= | 0.004466
alpha (deg) | Cl | Cd | Cm | Cl/Cd
-17 | -1.2487 | 0.03482 | -0.0678 | -35.8616
-16.5 | -1.2661 | 0.03056 | -0.0651 | -41.43
-16 | -1.2785 | 0.02721 | -0.0606 | -46.9864
-15.5 | -1.2712 | 0.02539 | -0.0554 | -50.067
-15 | -1.2481 | 0.02323 | -0.0525 | -53.7279
-14.5 | -1.2168 | 0.02129 | -0.0503 | -57.1536
-14 | -1.1774 | 0.01986 | -0.0488 | -59.285
-13.5 | -1.137 | 0.01828 | -0.0474 | -62.1991
-13 | -1.0927 | 0.01696 | -0.0464 | -64.4281
-12.5 | -1.046 | 0.01578 | -0.0456 | -66.2864
-12 | -0.9976 | 0.01471 | -0.0449 | -67.8178
-11.5 | -0.9475 | 0.01375 | -0.0443 | -68.9091
-11 | -0.8964 | 0.01287 | -0.0439 | -69.6503
-10.5 | -0.8441 | 0.01206 | -0.0436 | -69.9917
-10 | -0.791 | 0.01134 | -0.0434 | -69.7531
-9.5 | -0.737 | 0.01072 | -0.0432 | -68.75
-9 | -0.6824 | 0.01013 | -0.0431 | -67.3643
-8.5 | -0.6272 | 0.00961 | -0.0432 | -65.2653
-8 | -0.5715 | 0.00914 | -0.0432 | -62.5274
-7.5 | -0.5153 | 0.00873 | -0.0434 | -59.0263
-7 | -0.4592 | 0.00827 | -0.0435 | -55.526
-6.5 | -0.4026 | 0.00785 | -0.0437 | -51.2866
-6 | -0.3453 | 0.00755 | -0.044 | -45.7351
-5.5 | -0.2886 | 0.00711 | -0.0442 | -40.5907
-5 | -0.2306 | 0.00691 | -0.0447 | -33.3719
-4.5 | -0.1724 | 0.00677 | -0.0451 | -25.4653
-4 | -0.114 | 0.00663 | -0.0456 | -17.1946
-3.5 | -0.0557 | 0.00646 | -0.0461 | -8.6223
-3 | 0.0028 | 0.00637 | -0.0466 | 0.43956
-2.5 | 0.0614 | 0.00623 | -0.0472 | 9.8555
-2 | 0.1201 | 0.00615 | -0.0478 | 19.5285
-1.5 | 0.1787 | 0.00604 | -0.0484 | 29.5861
-1 | 0.2372 | 0.00591 | -0.049 | 40.1354
-0.5 | 0.2954 | 0.0057 | -0.0496 | 51.8246
0 | 0.3521 | 0.00496 | -0.0503 | 70.9879
0.5 | 0.4096 | 0.00457 | -0.051 | 89.628
1 | 0.4678 | 0.00444 | -0.0517 | 105.3604
1.5 | 0.5261 | 0.00436 | -0.0524 | 120.6651
2 | 0.5848 | 0.00444 | -0.0531 | 131.7117
2.5 | 0.6432 | 0.00454 | -0.0537 | 141.674
3 | 0.7015 | 0.00465 | -0.0544 | 150.8602
3.5 | 0.7595 | 0.00479 | -0.0551 | 158.5595
4 | 0.817 | 0.00495 | -0.0557 | 165.0505
4.5 | 0.8741 | 0.00516 | -0.0563 | 169.3992
5 | 0.9305 | 0.00542 | -0.0568 | 171.679
5.5 | 0.9861 | 0.00574 | -0.0572 | 171.7944
6 | 1.0402 | 0.00614 | -0.0574 | 169.4137
6.5 | 1.0904 | 0.00684 | -0.0571 | 159.4152
7 | 1.1389 | 0.00737 | -0.0562 | 154.5319
7.5 | 1.1915 | 0.00801 | -0.0565 | 148.7516
8 | 1.2408 | 0.00872 | -0.0561 | 142.2936
8.5 | 1.2875 | 0.00954 | -0.0554 | 134.9581
9 | 1.3314 | 0.01044 | -0.0542 | 127.5287
9.5 | 1.3718 | 0.01141 | -0.0525 | 120.2279
10 | 1.4093 | 0.01235 | -0.0504 | 114.1134
10.5 | 1.4427 | 0.01319 | -0.0475 | 109.3783
11 | 1.4601 | 0.0142 | -0.0421 | 102.8239
11.5 | 1.4835 | 0.01542 | -0.0386 | 96.2062
12 | 1.5073 | 0.01688 | -0.0356 | 89.295
12.5 | 1.5294 | 0.01863 | -0.033 | 82.0934
13 | 1.5532 | 0.02044 | -0.0308 | 75.9883
13.5 | 1.5725 | 0.02269 | -0.0286 | 69.3037
14 | 1.5918 | 0.02508 | -0.0268 | 63.4689
14.5 | 1.6075 | 0.02787 | -0.0251 | 57.6785
15 | 1.6218 | 0.03093 | -0.0237 | 52.4345
15.5 | 1.636 | 0.03414 | -0.0225 | 47.9203
16 | 1.6456 | 0.03801 | -0.0217 | 43.2939
16.5 | 1.6545 | 0.04215 | -0.0211 | 39.2527
17 | 1.6645 | 0.04637 | -0.021 | 35.8961
17.5 | 1.6695 | 0.05128 | -0.0211 | 32.5566
18 | 1.6701 | 0.05695 | -0.0216 | 29.3257
18.5 | 1.6733 | 0.06251 | -0.0225 | 26.7685
19 | 1.6765 | 0.06826 | -0.0237 | 24.5605
19.5 | 1.6742 | 0.07496 | -0.0255 | 22.3346
20 | 1.6714 | 0.08193 | -0.0276 | 20.4003

## 75. Re 5M Mach 0.10 (1)
BIGFOIL.COM POLAR EXPORT
NACA63-614 a=0.0
NACA63-614 a=0.0 |  |  |  | Cl Max: | 1.507 | at alpha= | 12.5 | deg
JavaFoil+Calcfoil stall+Eppler ext transition |  |  |  | L/D Max: | 143.638 | at alpha= | 5.5 | deg
Re: | 5000000 |  |  | Cd Min: | 0.00519 | at alpha= | -4 | deg
Mach: | 0.1 |  |  | Cl=0 at alpha= | -2.9426 | deg
|  |  |  | @ Cl=0.1, Cd= | 0.0065236
|  |  |  | @ Cl=0.4, Cd= | 0.0054282
|  |  |  | @ Cl=0.6, Cd= | 0.0057
alpha (deg) | Cl | Cd | Cm | Cl/Cd
-13.5 | -0.526 | 0.09057 | -0.018 | -5.807
-13 | -0.535 | 0.08483 | -0.018 | -6.302
-12.5 | -0.541 | 0.07947 | -0.019 | -6.811
-12 | -0.545 | 0.07522 | -0.019 | -7.24
-11.5 | -0.545 | 0.06979 | -0.02 | -7.811
-11 | -0.542 | 0.06539 | -0.02 | -8.287
-10.5 | -0.533 | 0.06311 | -0.02 | -8.45
-10 | -0.522 | 0.05838 | -0.021 | -8.949
-9.5 | -0.508 | 0.05401 | -0.022 | -9.399
-9 | -0.492 | 0.0477 | -0.024 | -10.306
-8.5 | -0.569 | 0.00592 | -0.038 | -96.047
-8 | -0.533 | 0.00585 | -0.039 | -91.184
-7.5 | -0.494 | 0.00574 | -0.039 | -86.109
-7 | -0.45 | 0.00581 | -0.039 | -77.534
-6.5 | -0.403 | 0.00575 | -0.04 | -70.04
-6 | -0.352 | 0.00561 | -0.04 | -62.701
-5.5 | -0.299 | 0.00559 | -0.04 | -53.395
-5 | -0.243 | 0.00546 | -0.041 | -44.471
-4.5 | -0.186 | 0.00521 | -0.041 | -35.626
-4 | -0.127 | 0.00519 | -0.042 | -24.427
-3.5 | -0.067 | 0.00523 | -0.042 | -12.813
-3 | -0.007 | 0.00589 | -0.043 | -1.128
-2.5 | 0.054 | 0.00586 | -0.043 | 9.213
-2 | 0.115 | 0.00674 | -0.043 | 17.046
-1.5 | 0.176 | 0.00672 | -0.044 | 26.179
-1 | 0.237 | 0.00665 | -0.044 | 35.669
-0.5 | 0.298 | 0.00533 | -0.045 | 55.918
0 | 0.358 | 0.00538 | -0.045 | 66.585
0.5 | 0.419 | 0.00545 | -0.046 | 76.944
1 | 0.48 | 0.00553 | -0.046 | 86.74
1.5 | 0.54 | 0.00561 | -0.047 | 96.334
2 | 0.6 | 0.0057 | -0.047 | 105.381
2.5 | 0.66 | 0.00585 | -0.048 | 112.981
3 | 0.721 | 0.00602 | -0.048 | 119.649
3.5 | 0.78 | 0.00626 | -0.049 | 124.719
4 | 0.84 | 0.00653 | -0.049 | 128.555
4.5 | 0.899 | 0.00693 | -0.05 | 129.882
5 | 0.957 | 0.00697 | -0.05 | 137.333
5.5 | 1.015 | 0.00706 | -0.05 | 143.638
6 | 1.07 | 0.00796 | -0.051 | 134.472
6.5 | 1.123 | 0.00844 | -0.051 | 133.143
7 | 1.173 | 0.00916 | -0.051 | 128.063
7.5 | 1.221 | 0.00996 | -0.052 | 122.569
8 | 1.267 | 0.0109 | -0.052 | 116.201
8.5 | 1.31 | 0.01197 | -0.052 | 109.507
9 | 1.352 | 0.01289 | -0.052 | 104.903
9.5 | 1.386 | 0.01515 | -0.053 | 91.473
10 | 1.419 | 0.01638 | -0.053 | 86.642
10.5 | 1.449 | 0.0174 | -0.053 | 83.264
11 | 1.474 | 0.0186 | -0.054 | 79.253
11.5 | 1.492 | 0.02002 | -0.054 | 74.551
12 | 1.503 | 0.02147 | -0.054 | 70.002
12.5 | 1.507 | 0.02306 | -0.054 | 65.355
13 | 1.505 | 0.02472 | -0.055 | 60.897
13.5 | 1.496 | 0.02696 | -0.055 | 55.505
14 | 1.482 | 0.0291 | -0.055 | 50.917
14.5 | 1.461 | 0.03117 | -0.056 | 46.89
15 | 1.434 | 0.03422 | -0.056 | 41.905
15.5 | 1.403 | 0.03678 | -0.056 | 38.142
16 | 1.367 | 0.03979 | -0.056 | 34.366
16.5 | 1.325 | 0.04428 | -0.056 | 29.93
17 | 1.282 | 0.0479 | -0.056 | 26.766
17.5 | 1.235 | 0.05262 | -0.056 | 23.471

## 76. Re 5M Mach 0.10 (2)
BIGFOIL.COM POLAR EXPORT
NACA63-614 a=0.0
NACA63-614 a=0.0 |  |  |  | Cl Max: | 1.6657 | at alpha= | 19 | deg
XFOIL ncrit=9 |  |  |  | L/D Max: | 172.206 | at alpha= | 5 | deg
Re: | 5000000 |  |  | Cd Min: | 0.08691 | at alpha= | 20 | deg
Mach: | 0.1 |  |  | Cl=0 at alpha= | -3.0247 | deg
|  |  |  | @ Cl=0.1, Cd= | 0.0061885
|  |  |  | @ Cl=0.4, Cd= | 0.004663
|  |  |  | @ Cl=0.6, Cd= | 0.0044692
alpha (deg) | Cl | Cd | Cm | Cl/Cd
-16.5 | -1.1621 | 0.04083 | -0.0672 | -28.4619
-16 | -1.2027 | 0.03325 | -0.0676 | -36.1714
-15.5 | -1.2075 | 0.02985 | -0.0648 | -40.4523
-15 | -1.2226 | 0.02675 | -0.0581 | -45.7047
-14.5 | -1.2053 | 0.02398 | -0.0547 | -50.2627
-14 | -1.1719 | 0.0221 | -0.0526 | -53.0271
-13.5 | -1.137 | 0.01999 | -0.0506 | -56.8784
-13 | -1.0956 | 0.01832 | -0.0491 | -59.8035
-12.5 | -1.0506 | 0.01686 | -0.0479 | -62.3132
-12 | -1.0032 | 0.01556 | -0.0469 | -64.473
-11.5 | -0.9536 | 0.01443 | -0.0461 | -66.0845
-11 | -0.9026 | 0.01341 | -0.0455 | -67.308
-10.5 | -0.8503 | 0.01248 | -0.045 | -68.133
-10 | -0.797 | 0.01166 | -0.0446 | -68.3533
-9.5 | -0.7426 | 0.01098 | -0.0443 | -67.6321
-9 | -0.6877 | 0.01032 | -0.0441 | -66.6376
-8.5 | -0.6321 | 0.00976 | -0.044 | -64.7643
-8 | -0.5759 | 0.00926 | -0.044 | -62.1922
-7.5 | -0.5193 | 0.00881 | -0.044 | -58.9444
-7 | -0.4624 | 0.00837 | -0.0441 | -55.2449
-6.5 | -0.4055 | 0.00791 | -0.0442 | -51.2642
-6 | -0.3477 | 0.00759 | -0.0444 | -45.8103
-5.5 | -0.2907 | 0.00714 | -0.0446 | -40.7143
-5 | -0.2322 | 0.00693 | -0.045 | -33.5065
-4.5 | -0.1735 | 0.00678 | -0.0455 | -25.59
-4 | -0.1147 | 0.00665 | -0.046 | -17.2481
-3.5 | -0.0559 | 0.00648 | -0.0464 | -8.6265
-3 | 0.0029 | 0.00638 | -0.047 | 0.45455
-2.5 | 0.062 | 0.00624 | -0.0475 | 9.9359
-2 | 0.121 | 0.00616 | -0.0481 | 19.6429
-1.5 | 0.18 | 0.00605 | -0.0486 | 29.7521
-1 | 0.2389 | 0.00592 | -0.0493 | 40.3547
-0.5 | 0.2974 | 0.00572 | -0.0499 | 51.993
0 | 0.3545 | 0.00497 | -0.0506 | 71.328
0.5 | 0.4123 | 0.00458 | -0.0513 | 90.0218
1 | 0.4709 | 0.00446 | -0.052 | 105.583
1.5 | 0.5296 | 0.00437 | -0.0527 | 121.1899
2 | 0.5887 | 0.00445 | -0.0534 | 132.2921
2.5 | 0.6475 | 0.00455 | -0.054 | 142.3077
3 | 0.7061 | 0.00467 | -0.0547 | 151.1991
3.5 | 0.7645 | 0.00481 | -0.0554 | 158.9397
4 | 0.8225 | 0.00497 | -0.056 | 165.493
4.5 | 0.8799 | 0.00519 | -0.0565 | 169.5376
5 | 0.9368 | 0.00544 | -0.057 | 172.2059
5.5 | 0.9927 | 0.00577 | -0.0574 | 172.0451
6 | 1.0472 | 0.00618 | -0.0576 | 169.4498
6.5 | 1.0976 | 0.0069 | -0.0572 | 159.0725
7 | 1.1464 | 0.00743 | -0.0563 | 154.2934
7.5 | 1.1992 | 0.00808 | -0.0565 | 148.4158
8 | 1.2486 | 0.00881 | -0.056 | 141.7253
8.5 | 1.2949 | 0.00967 | -0.0551 | 133.909
9 | 1.3386 | 0.01058 | -0.0538 | 126.5217
9.5 | 1.3782 | 0.01158 | -0.0519 | 119.0155
10 | 1.4147 | 0.01253 | -0.0494 | 112.905
10.5 | 1.4404 | 0.01342 | -0.045 | 107.3323
11 | 1.4601 | 0.01456 | -0.0403 | 100.2816
11.5 | 1.4835 | 0.01593 | -0.0369 | 93.1262
12 | 1.5077 | 0.01749 | -0.0341 | 86.2035
12.5 | 1.5297 | 0.01937 | -0.0315 | 78.9726
13 | 1.5529 | 0.02132 | -0.0293 | 72.8377
13.5 | 1.5712 | 0.02376 | -0.0272 | 66.1279
14 | 1.5908 | 0.02625 | -0.0254 | 60.6019
14.5 | 1.6044 | 0.02931 | -0.0237 | 54.739
15 | 1.6189 | 0.03249 | -0.0224 | 49.8276
15.5 | 1.6319 | 0.036 | -0.0213 | 45.3306
16 | 1.6399 | 0.04018 | -0.0205 | 40.8138
16.5 | 1.6502 | 0.04435 | -0.0202 | 37.2086
17 | 1.6584 | 0.04892 | -0.0201 | 33.9002
17.5 | 1.6604 | 0.05435 | -0.0204 | 30.5501
18 | 1.6612 | 0.06019 | -0.0211 | 27.5993
18.5 | 1.6644 | 0.06597 | -0.0222 | 25.2296
19 | 1.6657 | 0.07214 | -0.0236 | 23.0898
19.5 | 1.6607 | 0.07944 | -0.0257 | 20.9051
20 | 1.6558 | 0.08691 | -0.0282 | 19.0519

## 77. Re 5M Mach 0.25 (1)
BIGFOIL.COM POLAR EXPORT
NACA63-614 a=0.0
NACA63-614 a=0.0 |  |  |  | Cl Max: | 1.485 | at alpha= | 11.5 | deg
JavaFoil+Calcfoil stall+Eppler ext transition |  |  |  | L/D Max: | 140.402 | at alpha= | 5 | deg
Re: | 5000000 |  |  | Cd Min: | 0.00519 | at alpha= | -3 | deg
Mach: | 0.25 |  |  | Cl=0 at alpha= | -2.9436 | deg
|  |  |  | @ Cl=0.1, Cd= | 0.0065314
|  |  |  | @ Cl=0.4, Cd= | 0.0054659
|  |  |  | @ Cl=0.6, Cd= | 0.0057643
alpha (deg) | Cl | Cd | Cm | Cl/Cd
-12.5 | -0.366 | 0.08547 | -0.018 | -4.28
-12 | -0.398 | 0.07935 | -0.018 | -5.018
-11.5 | -0.425 | 0.07386 | -0.019 | -5.752
-11 | -0.445 | 0.07015 | -0.019 | -6.346
-10.5 | -0.459 | 0.06468 | -0.02 | -7.101
-10 | -0.466 | 0.0606 | -0.021 | -7.697
-9.5 | -0.466 | 0.05681 | -0.021 | -8.203
-9 | -0.459 | 0.05347 | -0.021 | -8.581
-8.5 | -0.446 | 0.0492 | -0.023 | -9.062
-8 | -0.429 | 0.04356 | -0.025 | -9.843
-7.5 | -0.49 | 0.00586 | -0.04 | -83.697
-7 | -0.451 | 0.00589 | -0.04 | -76.539
-6.5 | -0.407 | 0.00576 | -0.041 | -70.531
-6 | -0.357 | 0.00574 | -0.041 | -62.237
-5.5 | -0.304 | 0.00565 | -0.042 | -53.838
-5 | -0.248 | 0.00553 | -0.042 | -44.916
-4.5 | -0.19 | 0.00524 | -0.042 | -36.297
-4 | -0.13 | 0.00521 | -0.043 | -24.954
-3.5 | -0.069 | 0.00525 | -0.043 | -13.098
-3 | -0.007 | 0.00519 | -0.044 | -1.313
-2.5 | 0.055 | 0.00591 | -0.044 | 9.392
-2 | 0.118 | 0.00678 | -0.045 | 17.405
-1.5 | 0.181 | 0.00673 | -0.045 | 26.845
-1 | 0.244 | 0.0067 | -0.046 | 36.404
-0.5 | 0.307 | 0.00536 | -0.046 | 57.151
0 | 0.368 | 0.00541 | -0.046 | 68.063
0.5 | 0.431 | 0.00552 | -0.047 | 77.93
1 | 0.493 | 0.00559 | -0.047 | 88.143
1.5 | 0.555 | 0.00567 | -0.048 | 97.88
2 | 0.617 | 0.0058 | -0.048 | 106.257
2.5 | 0.678 | 0.00597 | -0.049 | 113.597
3 | 0.74 | 0.00614 | -0.049 | 120.495
3.5 | 0.802 | 0.00639 | -0.05 | 125.381
4 | 0.863 | 0.00671 | -0.05 | 128.516
4.5 | 0.923 | 0.00692 | -0.051 | 133.371
5 | 0.982 | 0.007 | -0.051 | 140.402
5.5 | 1.039 | 0.00784 | -0.052 | 132.612
6 | 1.095 | 0.00832 | -0.052 | 131.525
6.5 | 1.148 | 0.00889 | -0.052 | 129.077
7 | 1.198 | 0.00973 | -0.053 | 123.162
7.5 | 1.247 | 0.01066 | -0.053 | 116.986
8 | 1.292 | 0.01178 | -0.053 | 109.706
8.5 | 1.335 | 0.0129 | -0.053 | 103.444
9 | 1.371 | 0.01539 | -0.053 | 89.069
9.5 | 1.406 | 0.01666 | -0.054 | 84.372
10 | 1.436 | 0.01778 | -0.054 | 80.757
10.5 | 1.459 | 0.0191 | -0.054 | 76.41
11 | 1.477 | 0.02055 | -0.055 | 71.875
11.5 | 1.485 | 0.02218 | -0.055 | 66.952
12 | 1.481 | 0.02386 | -0.055 | 62.072
12.5 | 1.467 | 0.02586 | -0.056 | 56.729
13 | 1.443 | 0.02811 | -0.056 | 51.332
13.5 | 1.408 | 0.0307 | -0.056 | 45.871
14 | 1.362 | 0.03411 | -0.056 | 39.922
14.5 | 1.306 | 0.03766 | -0.056 | 34.673
15 | 1.242 | 0.04075 | -0.057 | 30.482
15.5 | 1.166 | 0.04583 | -0.056 | 25.45
16 | 1.083 | 0.05186 | -0.056 | 20.884
16.5 | 0.992 | 0.05945 | -0.056 | 16.688

## 78. Re 5M Mach 0.25 (2)
BIGFOIL.COM POLAR EXPORT
NACA63-614 a=0.0
NACA63-614 a=0.0 |  |  |  | Cl Max: | 1.6173 | at alpha= | 17 | deg
XFOIL ncrit=9 |  |  |  | L/D Max: | 173.792 | at alpha= | 5 | deg
Re: | 5000000 |  |  | Cd Min: | 0.18897 | at alpha= | -16.5 | deg
Mach: | 0.25 |  |  | Cl=0 at alpha= | -3.0294 | deg
|  |  |  | @ Cl=0.1, Cd= | 0.0062452
|  |  |  | @ Cl=0.4, Cd= | 0.0048223
|  |  |  | @ Cl=0.6, Cd= | 0.0045017
alpha (deg) | Cl | Cd | Cm | Cl/Cd
-16.5 | -0.5067 | 0.18897 | 0.0194 | -2.6814
-16 | -0.4893 | 0.18148 | 0.0152 | -2.6962
-15.5 | -0.4726 | 0.17374 | 0.0109 | -2.7202
-15 | -0.4787 | 0.15804 | 0.0044 | -3.029
-14.5 | -0.4754 | 0.14672 | -0.0013 | -3.2402
-14 | -0.4586 | 0.13992 | -0.0052 | -3.2776
-13.5 | -0.5586 | 0.10564 | -0.0232 | -5.2878
-13 | -0.63 | 0.08339 | -0.0378 | -7.5549
-12.5 | -0.7874 | 0.0491 | -0.0664 | -16.0367
-12 | -0.8661 | 0.04002 | -0.0637 | -21.6417
-11.5 | -0.9307 | 0.02582 | -0.0593 | -36.0457
-11 | -0.9124 | 0.02016 | -0.0563 | -45.2579
-10.5 | -0.8725 | 0.01697 | -0.0541 | -51.4143
-10 | -0.8241 | 0.01474 | -0.0524 | -55.9091
-9.5 | -0.7706 | 0.01322 | -0.0511 | -58.2905
-9 | -0.7151 | 0.01194 | -0.05 | -59.8911
-8.5 | -0.658 | 0.01092 | -0.0491 | -60.2564
-8 | -0.5998 | 0.0101 | -0.0485 | -59.3861
-7.5 | -0.5408 | 0.00941 | -0.0479 | -57.4708
-7 | -0.4812 | 0.00886 | -0.0476 | -54.3115
-6.5 | -0.4217 | 0.0083 | -0.0473 | -50.8072
-6 | -0.3617 | 0.00783 | -0.0472 | -46.1941
-5.5 | -0.3011 | 0.00749 | -0.0472 | -40.2003
-5 | -0.2412 | 0.00706 | -0.0473 | -34.1643
-4.5 | -0.18 | 0.00686 | -0.0475 | -26.2391
-4 | -0.1187 | 0.00674 | -0.0479 | -17.6113
-3.5 | -0.0576 | 0.00655 | -0.0482 | -8.7939
-3 | 0.0036 | 0.00642 | -0.0487 | 0.56075
-2.5 | 0.0648 | 0.00632 | -0.0492 | 10.2532
-2 | 0.126 | 0.00619 | -0.0497 | 20.3554
-1.5 | 0.187 | 0.00611 | -0.0503 | 30.6056
-1 | 0.2482 | 0.00599 | -0.0509 | 41.4357
-0.5 | 0.3088 | 0.00579 | -0.0515 | 53.3333
0 | 0.3677 | 0.00506 | -0.0522 | 72.668
0.5 | 0.4275 | 0.00462 | -0.053 | 92.5325
1 | 0.4881 | 0.00451 | -0.0536 | 108.2262
1.5 | 0.5489 | 0.00446 | -0.0543 | 123.0717
2 | 0.6102 | 0.00451 | -0.055 | 135.2993
2.5 | 0.6712 | 0.00462 | -0.0557 | 145.2814
3 | 0.732 | 0.00474 | -0.0563 | 154.4304
3.5 | 0.7926 | 0.00489 | -0.057 | 162.0859
4 | 0.8529 | 0.00507 | -0.0575 | 168.2249
5 | 0.9715 | 0.00559 | -0.0584 | 173.7925
5.5 | 1.0296 | 0.00594 | -0.0586 | 173.3333
6 | 1.086 | 0.0064 | -0.0585 | 169.6875
6.5 | 1.1381 | 0.00715 | -0.0579 | 159.1748
7.5 | 1.2414 | 0.00847 | -0.0562 | 146.5643
8 | 1.2898 | 0.00936 | -0.055 | 137.7991
8.5 | 1.3354 | 0.01029 | -0.0533 | 129.7765
9 | 1.3739 | 0.01141 | -0.0505 | 120.4119
9.5 | 1.4016 | 0.0126 | -0.046 | 111.2381
10 | 1.4165 | 0.01387 | -0.0398 | 102.1269
10.5 | 1.4384 | 0.01544 | -0.0356 | 93.1606
11 | 1.4638 | 0.01715 | -0.0324 | 85.3528
11.5 | 1.4874 | 0.01917 | -0.0295 | 77.59
12 | 1.5082 | 0.02154 | -0.0268 | 70.0186
12.5 | 1.5308 | 0.02397 | -0.0246 | 63.8632
13 | 1.5472 | 0.027 | -0.0224 | 57.3037
13.5 | 1.5655 | 0.03003 | -0.0205 | 52.1312
14 | 1.5778 | 0.03373 | -0.0189 | 46.7773
14.5 | 1.59 | 0.03771 | -0.0177 | 42.1639
15 | 1.5996 | 0.04212 | -0.0168 | 37.9772
15.5 | 1.6062 | 0.0471 | -0.0164 | 34.1019
16 | 1.6141 | 0.05212 | -0.0162 | 30.9689
16.5 | 1.6168 | 0.05798 | -0.0166 | 27.8855
17 | 1.6173 | 0.0643 | -0.0174 | 25.1524
17.5 | 1.6153 | 0.07121 | -0.0188 | 22.6836
18 | 1.6134 | 0.07839 | -0.0206 | 20.5817
18.5 | 1.6057 | 0.08661 | -0.0232 | 18.5394
19 | 1.5957 | 0.09549 | -0.0264 | 16.7107
19.5 | 1.5851 | 0.10471 | -0.0302 | 15.138
20 | 1.5725 | 0.11455 | -0.0347 | 13.7276

## 79. Re 5M Mach 0.50 (1)
BIGFOIL.COM POLAR EXPORT
NACA63-614 a=0.0
NACA63-614 a=0.0 |  |  |  | Cl Max: | 1.421 | at alpha= | 9 | deg
JavaFoil+Calcfoil stall+Eppler ext transition |  |  |  | L/D Max: | 127.186 | at alpha= | 3.5 | deg
Re: | 5000000 |  |  | Cd Min: | 0.0053 | at alpha= | -3.5 | deg
Mach: | 0.5 |  |  | Cl=0 at alpha= | -2.9429 | deg
|  |  |  | @ Cl=0.1, Cd= | 0.0070449
|  |  |  | @ Cl=0.4, Cd= | 0.0058806
|  |  |  | @ Cl=0.6, Cd= | 0.0060514
alpha (deg) | Cl | Cd | Cm | Cl/Cd
-20 | -0.966 | 0.15944 | -0.021 | -6.062
-19.5 | -0.94 | 0.15359 | -0.021 | -6.121
-19 | -0.91 | 0.15038 | -0.021 | -6.054
-18.5 | -0.881 | 0.14382 | -0.02 | -6.124
-18 | -0.852 | 0.13992 | -0.02 | -6.091
-17.5 | -0.824 | 0.13652 | -0.021 | -6.038
-17 | -0.796 | 0.13221 | -0.021 | -6.022
-16.5 | -0.769 | 0.12791 | -0.021 | -6.009
-16 | -0.739 | 0.124 | -0.021 | -5.962
-15.5 | -0.71 | 0.11842 | -0.02 | -5.995
-15 | -0.682 | 0.11452 | -0.02 | -5.955
-14.5 | -0.654 | 0.11056 | -0.021 | -5.914
-14 | -0.626 | 0.10249 | -0.021 | -6.104
-13.5 | -0.597 | 0.09896 | -0.021 | -6.037
-13 | -0.569 | 0.09764 | -0.021 | -5.822
-12.5 | -0.54 | 0.08999 | -0.02 | -6
-12 | -0.512 | 0.08084 | -0.021 | -6.331
-11.5 | -0.484 | 0.07459 | -0.021 | -6.484
-11 | -0.456 | 0.06894 | -0.022 | -6.611
-10.5 | -0.428 | 0.06384 | -0.022 | -6.699
-10 | -0.398 | 0.07669 | -0.021 | -5.19
-9.5 | -0.369 | 0.06573 | -0.02 | -5.621
-9 | -0.341 | 0.06013 | -0.021 | -5.678
-8.5 | -0.313 | 0.0535 | -0.021 | -5.856
-8 | -0.286 | 0.04935 | -0.023 | -5.79
-7.5 | -0.256 | 0.05555 | -0.02 | -4.61
-7 | -0.228 | 0.04895 | -0.021 | -4.665
-6.5 | -0.2 | 0.04415 | -0.023 | -4.539
-6 | -0.254 | 0.04005 | -0.025 | -6.349
-5.5 | -0.251 | 0.03679 | -0.026 | -6.816
-5 | -0.264 | 0.00586 | -0.047 | -45.112
-4.5 | -0.207 | 0.00568 | -0.047 | -36.44
-4 | -0.143 | 0.00556 | -0.048 | -25.806
-3.5 | -0.076 | 0.0053 | -0.048 | -14.411
-3 | -0.008 | 0.00604 | -0.049 | -1.256
-2.5 | 0.062 | 0.00711 | -0.049 | 8.691
-2 | 0.132 | 0.00699 | -0.05 | 18.841
-1.5 | 0.202 | 0.00699 | -0.05 | 28.859
-1 | 0.273 | 0.00699 | -0.051 | 39.008
-0.5 | 0.343 | 0.00692 | -0.051 | 49.564
0 | 0.411 | 0.00568 | -0.052 | 72.419
0.5 | 0.481 | 0.00577 | -0.053 | 83.273
1 | 0.55 | 0.00595 | -0.053 | 92.491
1.5 | 0.619 | 0.00609 | -0.054 | 101.686
2 | 0.688 | 0.00628 | -0.054 | 109.677
2.5 | 0.757 | 0.00656 | -0.055 | 115.473
3 | 0.826 | 0.00695 | -0.055 | 118.819
3.5 | 0.891 | 0.00701 | -0.056 | 127.186
4 | 0.953 | 0.00777 | -0.056 | 122.694
4.5 | 1.016 | 0.00831 | -0.056 | 122.196
5 | 1.078 | 0.00894 | -0.056 | 120.576
5.5 | 1.138 | 0.00964 | -0.057 | 118.122
6 | 1.198 | 0.01047 | -0.057 | 114.38
6.5 | 1.252 | 0.01169 | -0.057 | 107.078
7 | 1.302 | 0.01312 | -0.058 | 99.231
7.5 | 1.348 | 0.01483 | -0.058 | 90.89
8 | 1.386 | 0.01655 | -0.058 | 83.73
8.5 | 1.408 | 0.02027 | -0.058 | 69.486
9 | 1.421 | 0.02248 | -0.058 | 63.225
9.5 | 1.404 | 0.02514 | -0.059 | 55.841
10 | 1.314 | 0.02852 | -0.059 | 46.08
10.5 | 0.845 | 0.03703 | -0.058 | 22.83
11 | 0.873 | 0.0391 | -0.058 | 22.334
11.5 | 0.904 | 0.03968 | -0.059 | 22.792
12 | 0.906 | 0.05385 | -0.057 | 16.832
12.5 | 0.949 | 0.04842 | -0.059 | 19.61
13 | 0.952 | 0.06461 | -0.056 | 14.741
13.5 | 0.892 | 0.10272 | -0.033 | 8.68
14 | 1.007 | 0.07121 | -0.057 | 14.144

## 80. Re 5M Mach 0.50 (2)
BIGFOIL.COM POLAR EXPORT
NACA63-614 a=0.0
NACA63-614 a=0.0 |  |  |  | Cl Max: | 1.4966 | at alpha= | 13 | deg
XFOIL ncrit=9 |  |  |  | L/D Max: | 176.8 | at alpha= | 4.5 | deg
Re: | 5000000 |  |  | Cd Min: | 0.24512 | at alpha= | -19 | deg
Mach: | 0.5 |  |  | Cl=0 at alpha= | -3.0467 | deg
|  |  |  | @ Cl=0.1, Cd= | 0.0065436
|  |  |  | @ Cl=0.4, Cd= | 0.0059109
|  |  |  | @ Cl=0.6, Cd= | 0.0048006
alpha (deg) | Cl | Cd | Cm | Cl/Cd
-19 | -0.644 | 0.24512 | 0.0519 | -2.6273
-18.5 | -0.6206 | 0.23677 | 0.0467 | -2.6211
-18 | -0.5975 | 0.22854 | 0.0416 | -2.6144
-17.5 | -0.5752 | 0.22033 | 0.0365 | -2.6106
-17 | -0.5503 | 0.21337 | 0.0316 | -2.5791
-16.5 | -0.5268 | 0.20478 | 0.0266 | -2.5725
-16 | -0.504 | 0.19655 | 0.0217 | -2.5642
-15.5 | -0.4814 | 0.18832 | 0.0169 | -2.5563
-15 | -0.3691 | 0.16241 | 0.0196 | -2.2726
-14.5 | -0.3525 | 0.15576 | 0.0149 | -2.2631
-14 | -0.4187 | 0.16338 | 0.0025 | -2.5627
-13.5 | -0.3993 | 0.15508 | -0.0023 | -2.5748
-13 | -0.384 | 0.14559 | -0.0073 | -2.6375
-12.5 | -0.3692 | 0.13628 | -0.0123 | -2.7091
-11.5 | -0.3457 | 0.11759 | -0.0225 | -2.9399
-11 | -0.3385 | 0.10804 | -0.0278 | -3.1331
-10.5 | -0.3395 | 0.09743 | -0.0339 | -3.4846
-10 | -0.3475 | 0.08638 | -0.0407 | -4.0229
-9.5 | -0.3494 | 0.07712 | -0.0465 | -4.5306
-9 | -0.3597 | 0.06703 | -0.0534 | -5.3663
-8.5 | -0.3734 | 0.05595 | -0.0629 | -6.6738
-8 | -0.4001 | 0.04637 | -0.0713 | -8.6284
-7.5 | -0.4316 | 0.03926 | -0.0705 | -10.9934
-7 | -0.4442 | 0.03031 | -0.0695 | -14.6552
-6.5 | -0.4509 | 0.01871 | -0.0668 | -24.0994
-6 | -0.4233 | 0.01021 | -0.0631 | -41.4594
-5.5 | -0.3546 | 0.00869 | -0.0605 | -40.8055
-4.5 | -0.2098 | 0.00747 | -0.0577 | -28.0857
-4 | -0.1376 | 0.00712 | -0.0571 | -19.3258
-3.5 | -0.065 | 0.00695 | -0.0569 | -9.3525
-3 | 0.0067 | 0.00673 | -0.0568 | 0.99554
-2.5 | 0.078 | 0.00659 | -0.0569 | 11.8361
-2 | 0.1492 | 0.00644 | -0.0572 | 23.1677
-1.5 | 0.22 | 0.00635 | -0.0576 | 34.6457
-1 | 0.2907 | 0.00624 | -0.0582 | 46.5865
-0.5 | 0.361 | 0.00612 | -0.0587 | 58.9869
0 | 0.43 | 0.00575 | -0.0594 | 74.7826
0.5 | 0.4969 | 0.00488 | -0.0602 | 101.8238
1 | 0.5671 | 0.00481 | -0.0609 | 117.9002
1.5 | 0.6373 | 0.00479 | -0.0615 | 133.048
2 | 0.7085 | 0.00488 | -0.0622 | 145.1844
2.5 | 0.7795 | 0.00501 | -0.0628 | 155.5888
3 | 0.8504 | 0.00518 | -0.0633 | 164.1699
3.5 | 0.9212 | 0.00538 | -0.0636 | 171.2268
4 | 0.9914 | 0.00566 | -0.0637 | 175.159
4.5 | 1.0608 | 0.006 | -0.0636 | 176.8
5 | 1.1283 | 0.00646 | -0.063 | 174.6594
5.5 | 1.1946 | 0.00698 | -0.0621 | 171.1461
6 | 1.2584 | 0.00758 | -0.0605 | 166.0158
6.5 | 1.3128 | 0.00849 | -0.0575 | 154.629
7.5 | 1.3809 | 0.01093 | -0.0456 | 126.3403
8 | 1.3956 | 0.01298 | -0.0384 | 107.5193
8.5 | 1.411 | 0.01575 | -0.0328 | 89.5873
9 | 1.4206 | 0.01925 | -0.0278 | 73.7974
9.5 | 1.4224 | 0.02359 | -0.0233 | 60.2967
10 | 1.4311 | 0.02784 | -0.0197 | 51.4045
10.5 | 1.4455 | 0.03199 | -0.0167 | 45.186
11 | 1.4617 | 0.03634 | -0.0143 | 40.2229
11.5 | 1.4758 | 0.04112 | -0.0123 | 35.8901
12 | 1.4855 | 0.04647 | -0.0107 | 31.9669
12.5 | 1.4939 | 0.05223 | -0.0095 | 28.6023
13 | 1.4966 | 0.05883 | -0.009 | 25.4394
13.5 | 1.4964 | 0.06608 | -0.0093 | 22.6453
14 | 1.4853 | 0.0748 | -0.0107 | 19.857
14.5 | 1.4685 | 0.08467 | -0.0134 | 17.3438
15 | 1.4444 | 0.09598 | -0.0177 | 15.049
15.5 | 1.416 | 0.10839 | -0.0234 | 13.0639
16 | 1.3885 | 0.1213 | -0.0301 | 11.4468
16.5 | 1.3626 | 0.13458 | -0.0378 | 10.1248
17 | 1.3393 | 0.14796 | -0.0461 | 9.0518
17.5 | 1.3179 | 0.16154 | -0.0551 | 8.1584
18 | 1.2977 | 0.17546 | -0.0647 | 7.396

## 81. Re 6M Mach 0.00 (1)
BIGFOIL.COM POLAR EXPORT
NACA63-614 a=0.0
NACA63-614 a=0.0 |  |  |  | Cl Max: | 1.515 | at alpha= | 13 | deg
JavaFoil+Calcfoil stall+Eppler ext transition |  |  |  | L/D Max: | 144.84 | at alpha= | 5.5 | deg
Re: | 6000000 |  |  | Cd Min: | 0.00506 | at alpha= | -3.5 | deg
Mach: | 0 |  |  | Cl=0 at alpha= | -2.9426 | deg
|  |  |  | @ Cl=0.1, Cd= | 0.0065993
|  |  |  | @ Cl=0.4, Cd= | 0.005353
|  |  |  | @ Cl=0.6, Cd= | 0.005668
alpha (deg) | Cl | Cd | Cm | Cl/Cd
-14 | -0.544 | 0.09286 | -0.018 | -5.858
-13.5 | -0.552 | 0.08837 | -0.018 | -6.245
-13 | -0.557 | 0.08327 | -0.018 | -6.694
-12.5 | -0.561 | 0.07767 | -0.019 | -7.228
-12 | -0.561 | 0.07418 | -0.019 | -7.564
-11.5 | -0.56 | 0.06814 | -0.02 | -8.213
-11 | -0.554 | 0.06334 | -0.021 | -8.748
-10.5 | -0.543 | 0.06075 | -0.021 | -8.943
-10 | -0.53 | 0.05653 | -0.022 | -9.381
-9.5 | -0.515 | 0.051 | -0.023 | -10.104
-9 | -0.593 | 0.00974 | -0.037 | -60.847
-8.5 | -0.571 | 0.00578 | -0.038 | -98.746
-8 | -0.534 | 0.0057 | -0.038 | -93.737
-7.5 | -0.494 | 0.00559 | -0.039 | -88.344
-7 | -0.449 | 0.00567 | -0.039 | -79.344
-6.5 | -0.402 | 0.00556 | -0.039 | -72.251
-6 | -0.351 | 0.00551 | -0.04 | -63.69
-5.5 | -0.297 | 0.00542 | -0.04 | -54.843
-5 | -0.242 | 0.00534 | -0.041 | -45.284
-4.5 | -0.185 | 0.0051 | -0.041 | -36.208
-4 | -0.126 | 0.00508 | -0.042 | -24.837
-3.5 | -0.067 | 0.00506 | -0.042 | -13.188
-3 | -0.007 | 0.00578 | -0.042 | -1.144
-2.5 | 0.054 | 0.00663 | -0.043 | 8.11
-2 | 0.114 | 0.00659 | -0.043 | 17.355
-1.5 | 0.175 | 0.00655 | -0.044 | 26.7
-1 | 0.236 | 0.00649 | -0.044 | 36.381
-0.5 | 0.297 | 0.00526 | -0.045 | 56.428
0 | 0.357 | 0.00531 | -0.045 | 67.172
0.5 | 0.417 | 0.00537 | -0.045 | 77.573
1 | 0.477 | 0.00544 | -0.046 | 87.685
1.5 | 0.537 | 0.00556 | -0.046 | 96.691
2 | 0.597 | 0.00566 | -0.047 | 105.443
2.5 | 0.657 | 0.00582 | -0.047 | 112.841
3 | 0.717 | 0.006 | -0.048 | 119.513
3.5 | 0.777 | 0.00623 | -0.048 | 124.697
4 | 0.836 | 0.00655 | -0.049 | 127.708
4.5 | 0.895 | 0.00689 | -0.049 | 129.986
5 | 0.953 | 0.00699 | -0.05 | 136.252
5.5 | 1.01 | 0.00698 | -0.05 | 144.84
6 | 1.066 | 0.00786 | -0.051 | 135.701
6.5 | 1.119 | 0.00843 | -0.051 | 132.779
7 | 1.169 | 0.00906 | -0.051 | 128.955
7.5 | 1.217 | 0.00985 | -0.051 | 123.585
8 | 1.263 | 0.01071 | -0.052 | 117.914
8.5 | 1.307 | 0.01158 | -0.052 | 112.896
9 | 1.349 | 0.01247 | -0.052 | 108.186
9.5 | 1.384 | 0.01452 | -0.052 | 95.284
10 | 1.418 | 0.01558 | -0.053 | 90.993
10.5 | 1.449 | 0.01655 | -0.053 | 87.552
11 | 1.475 | 0.01768 | -0.053 | 83.42
11.5 | 1.495 | 0.01894 | -0.054 | 78.909
12 | 1.508 | 0.0202 | -0.054 | 74.633
12.5 | 1.514 | 0.02181 | -0.054 | 69.417
13 | 1.515 | 0.02331 | -0.055 | 64.984
13.5 | 1.509 | 0.02515 | -0.055 | 60.009
14 | 1.498 | 0.02735 | -0.055 | 54.778
14.5 | 1.482 | 0.02924 | -0.055 | 50.683
15 | 1.46 | 0.03165 | -0.056 | 46.133
15.5 | 1.433 | 0.03436 | -0.056 | 41.714
16 | 1.402 | 0.03706 | -0.056 | 37.839
16.5 | 1.367 | 0.04068 | -0.056 | 33.596
17 | 1.329 | 0.04412 | -0.056 | 30.116
17.5 | 1.286 | 0.04929 | -0.056 | 26.086
18 | 1.242 | 0.05415 | -0.056 | 22.935

## 82. Re 6M Mach 0.00 (2)
BIGFOIL.COM POLAR EXPORT
NACA63-614 a=0.0
NACA63-614 a=0.0 |  |  |  | Cl Max: | 1.6987 | at alpha= | 19 | deg
XFOIL ncrit=9 |  |  |  | L/D Max: | 173.389 | at alpha= | 5 | deg
Re: | 6000000 |  |  | Cd Min: | 0.0789 | at alpha= | 20 | deg
Mach: | 0 |  |  | Cl=0 at alpha= | -3.0205 | deg
|  |  |  | @ Cl=0.1, Cd= | 0.0059905
|  |  |  | @ Cl=0.4, Cd= | 0.0046683
|  |  |  | @ Cl=0.6, Cd= | 0.0043653
alpha (deg) | Cl | Cd | Cm | Cl/Cd
-18 | -1.2227 | 0.04805 | -0.0621 | -25.4464
-17.5 | -1.2639 | 0.03801 | -0.0669 | -33.2518
-17 | -1.2899 | 0.03207 | -0.0665 | -40.2214
-16.5 | -1.3041 | 0.02814 | -0.0633 | -46.3433
-16 | -1.3141 | 0.02553 | -0.0569 | -51.4728
-15.5 | -1.2952 | 0.02352 | -0.0534 | -55.068
-15 | -1.2674 | 0.02145 | -0.0508 | -59.0862
-14.5 | -1.2319 | 0.01972 | -0.049 | -62.4696
-14 | -1.1906 | 0.01836 | -0.0476 | -64.8475
-13.5 | -1.1477 | 0.01696 | -0.0464 | -67.671
-13 | -1.1016 | 0.01579 | -0.0455 | -69.7657
-12.5 | -1.0535 | 0.01474 | -0.0448 | -71.4722
-12 | -1.0038 | 0.01379 | -0.0442 | -72.7919
-11.5 | -0.9529 | 0.01294 | -0.0437 | -73.6399
-11 | -0.9009 | 0.01215 | -0.0434 | -74.1481
-10.5 | -0.848 | 0.01144 | -0.0431 | -74.1259
-10 | -0.7944 | 0.01077 | -0.0429 | -73.7604
-9.5 | -0.7399 | 0.01021 | -0.0429 | -72.4682
-9 | -0.685 | 0.00968 | -0.0428 | -70.7645
-8.5 | -0.6295 | 0.00919 | -0.0428 | -68.4984
-8 | -0.5736 | 0.00875 | -0.0429 | -65.5543
-7.5 | -0.5172 | 0.00837 | -0.0431 | -61.7921
-6.5 | -0.4036 | 0.00763 | -0.0435 | -52.8965
-6 | -0.3463 | 0.00733 | -0.0438 | -47.2442
-5.5 | -0.2893 | 0.00691 | -0.0441 | -41.8669
-5 | -0.2314 | 0.00671 | -0.0446 | -34.4858
-4.5 | -0.1731 | 0.00654 | -0.045 | -26.4679
-4 | -0.1146 | 0.00641 | -0.0455 | -17.8783
-3.5 | -0.0562 | 0.00628 | -0.046 | -8.949
-3 | 0.0024 | 0.00615 | -0.0466 | 0.39024
-2.5 | 0.0611 | 0.00607 | -0.0471 | 10.0659
-2 | 0.1198 | 0.00595 | -0.0477 | 20.1345
-1.5 | 0.1785 | 0.00587 | -0.0483 | 30.4089
-1 | 0.2371 | 0.00578 | -0.049 | 41.0208
-0.5 | 0.2956 | 0.00559 | -0.0496 | 52.8801
0 | 0.3533 | 0.00521 | -0.0503 | 67.8119
0.5 | 0.4102 | 0.00455 | -0.0511 | 90.1538
1 | 0.4684 | 0.00436 | -0.0518 | 107.4312
1.5 | 0.5266 | 0.00428 | -0.0524 | 123.0374
2 | 0.5852 | 0.00434 | -0.0531 | 134.8387
3 | 0.7021 | 0.00454 | -0.0545 | 154.6476
3.5 | 0.7601 | 0.00469 | -0.0552 | 162.0682
4 | 0.8175 | 0.00488 | -0.0558 | 167.5205
4.5 | 0.8745 | 0.00511 | -0.0564 | 171.135
5 | 0.9311 | 0.00537 | -0.0569 | 173.3892
5.5 | 0.9866 | 0.00571 | -0.0574 | 172.7846
6 | 1.0402 | 0.00621 | -0.0575 | 167.504
6.5 | 1.0917 | 0.00685 | -0.0574 | 159.3723
7 | 1.1422 | 0.00742 | -0.0571 | 153.9353
7.5 | 1.1873 | 0.00793 | -0.0556 | 149.7226
8 | 1.2418 | 0.00861 | -0.0563 | 144.2276
8.5 | 1.2894 | 0.00937 | -0.0557 | 137.6094
9 | 1.3337 | 0.01025 | -0.0546 | 130.1171
9.5 | 1.3752 | 0.01118 | -0.053 | 123.0054
10 | 1.4149 | 0.01203 | -0.0512 | 117.6143
10.5 | 1.4526 | 0.01281 | -0.0491 | 113.3958
11 | 1.4757 | 0.0136 | -0.0443 | 108.5074
11.5 | 1.4966 | 0.01475 | -0.0401 | 101.4644
12 | 1.5193 | 0.01615 | -0.0368 | 94.0743
12.5 | 1.5443 | 0.01764 | -0.0342 | 87.5454
13 | 1.5663 | 0.01948 | -0.0317 | 80.4055
13.5 | 1.588 | 0.02148 | -0.0296 | 73.9292
14 | 1.607 | 0.02382 | -0.0276 | 67.4643
14.5 | 1.6238 | 0.02645 | -0.0258 | 61.3913
15 | 1.6395 | 0.02931 | -0.0243 | 55.9365
15.5 | 1.6516 | 0.03261 | -0.0229 | 50.647
16 | 1.6643 | 0.03608 | -0.022 | 46.128
16.5 | 1.6758 | 0.03987 | -0.0213 | 42.0316
17 | 1.6844 | 0.04412 | -0.021 | 38.1777
17.5 | 1.687 | 0.04918 | -0.0209 | 34.3026
18 | 1.6932 | 0.0541 | -0.0213 | 31.2976
18.5 | 1.6982 | 0.05928 | -0.0219 | 28.6471
19 | 1.6987 | 0.06529 | -0.0231 | 26.0178
19.5 | 1.6955 | 0.07192 | -0.0246 | 23.5748
20 | 1.692 | 0.0789 | -0.0266 | 21.4449

## 83. Re 6M Mach 0.10 (1)
BIGFOIL.COM POLAR EXPORT
NACA63-614 a=0.0
NACA63-614 a=0.0 |  |  |  | Cl Max: | 1.51 | at alpha= | 12.5 | deg
JavaFoil+Calcfoil stall+Eppler ext transition |  |  |  | L/D Max: | 144.033 | at alpha= | 5.5 | deg
Re: | 6000000 |  |  | Cd Min: | 0.00506 | at alpha= | -3.5 | deg
Mach: | 0.1 |  |  | Cl=0 at alpha= | -2.9426 | deg
|  |  |  | @ Cl=0.1, Cd= | 0.0066023
|  |  |  | @ Cl=0.4, Cd= | 0.0053613
|  |  |  | @ Cl=0.6, Cd= | 0.00571
alpha (deg) | Cl | Cd | Cm | Cl/Cd
-13.5 | -0.526 | 0.08954 | -0.018 | -5.876
-13 | -0.535 | 0.08401 | -0.018 | -6.366
-12.5 | -0.542 | 0.07854 | -0.019 | -6.899
-12 | -0.544 | 0.07513 | -0.019 | -7.248
-11.5 | -0.546 | 0.06896 | -0.02 | -7.912
-11 | -0.543 | 0.06432 | -0.021 | -8.438
-10.5 | -0.534 | 0.06162 | -0.021 | -8.672
-10 | -0.523 | 0.05729 | -0.021 | -9.136
-9.5 | -0.509 | 0.05267 | -0.023 | -9.664
-9 | -0.497 | 0.04368 | -0.026 | -11.381
-8.5 | -0.569 | 0.0058 | -0.038 | -98.103
-8 | -0.533 | 0.00572 | -0.039 | -93.274
-7.5 | -0.494 | 0.00561 | -0.039 | -88.102
-7 | -0.45 | 0.00568 | -0.039 | -79.213
-6.5 | -0.403 | 0.00562 | -0.04 | -71.587
-6 | -0.352 | 0.00552 | -0.04 | -63.784
-5.5 | -0.299 | 0.00547 | -0.04 | -54.586
-5 | -0.243 | 0.00535 | -0.041 | -45.402
-4.5 | -0.186 | 0.0051 | -0.041 | -36.402
-4 | -0.127 | 0.00508 | -0.042 | -24.966
-3.5 | -0.067 | 0.00506 | -0.042 | -13.249
-3 | -0.007 | 0.00578 | -0.043 | -1.149
-2.5 | 0.054 | 0.00664 | -0.043 | 8.139
-2 | 0.115 | 0.00659 | -0.043 | 17.421
-1.5 | 0.176 | 0.00656 | -0.044 | 26.792
-1 | 0.237 | 0.00652 | -0.044 | 36.402
-0.5 | 0.298 | 0.00526 | -0.045 | 56.678
0 | 0.358 | 0.00532 | -0.045 | 67.384
0.5 | 0.419 | 0.00538 | -0.046 | 77.898
1 | 0.48 | 0.00545 | -0.046 | 88.025
1.5 | 0.54 | 0.00556 | -0.047 | 97.169
2 | 0.6 | 0.00571 | -0.047 | 105.1
2.5 | 0.66 | 0.00581 | -0.048 | 113.712
3 | 0.721 | 0.00604 | -0.048 | 119.21
3.5 | 0.78 | 0.00629 | -0.049 | 124.12
4 | 0.84 | 0.00661 | -0.049 | 127.101
4.5 | 0.899 | 0.00695 | -0.05 | 129.421
5 | 0.957 | 0.007 | -0.05 | 136.721
5.5 | 1.015 | 0.00705 | -0.05 | 144.033
6 | 1.071 | 0.00792 | -0.051 | 135.235
6.5 | 1.123 | 0.00849 | -0.051 | 132.256
7 | 1.173 | 0.00916 | -0.051 | 128.069
7.5 | 1.222 | 0.00995 | -0.052 | 122.748
8 | 1.268 | 0.01084 | -0.052 | 116.971
8.5 | 1.312 | 0.01173 | -0.052 | 111.867
9 | 1.35 | 0.01382 | -0.052 | 97.66
9.5 | 1.388 | 0.01475 | -0.053 | 94.061
10 | 1.421 | 0.01584 | -0.053 | 89.711
10.5 | 1.451 | 0.01684 | -0.053 | 86.183
11 | 1.476 | 0.01796 | -0.054 | 82.197
11.5 | 1.495 | 0.01934 | -0.054 | 77.306
12 | 1.505 | 0.02071 | -0.054 | 72.673
12.5 | 1.51 | 0.02224 | -0.055 | 67.891
13 | 1.508 | 0.0238 | -0.055 | 63.373
13.5 | 1.499 | 0.02594 | -0.055 | 57.775
14 | 1.484 | 0.028 | -0.055 | 53.001
14.5 | 1.464 | 0.02998 | -0.056 | 48.825
15 | 1.437 | 0.03293 | -0.056 | 43.627
15.5 | 1.406 | 0.03538 | -0.056 | 39.731
16 | 1.37 | 0.03825 | -0.056 | 35.818
16.5 | 1.328 | 0.0425 | -0.056 | 31.244
17 | 1.285 | 0.04588 | -0.057 | 28.014
17.5 | 1.238 | 0.05041 | -0.057 | 24.567

## 84. Re 6M Mach 0.10 (2)
BIGFOIL.COM POLAR EXPORT
NACA63-614 a=0.0
NACA63-614 a=0.0 |  |  |  | Cl Max: | 1.6885 | at alpha= | 18.5 | deg
XFOIL ncrit=9 |  |  |  | L/D Max: | 173.574 | at alpha= | 5 | deg
Re: | 6000000 |  |  | Cd Min: | 0.08401 | at alpha= | 20 | deg
Mach: | 0.1 |  |  | Cl=0 at alpha= | -3.0212 | deg
|  |  |  | @ Cl=0.1, Cd= | 0.006002
|  |  |  | @ Cl=0.4, Cd= | 0.0047088
|  |  |  | @ Cl=0.6, Cd= | 0.0043767
alpha (deg) | Cl | Cd | Cm | Cl/Cd
-17 | -1.1689 | 0.04511 | -0.0658 | -25.9122
-16.5 | -1.2151 | 0.03595 | -0.0685 | -33.7997
-16 | -1.2419 | 0.03047 | -0.0666 | -40.7581
-15.5 | -1.2551 | 0.02729 | -0.0611 | -45.9912
-15 | -1.2523 | 0.0244 | -0.0558 | -51.3238
-14.5 | -1.2265 | 0.02199 | -0.053 | -55.7754
-14 | -1.1901 | 0.02019 | -0.0511 | -58.945
-13.5 | -1.1509 | 0.01837 | -0.0494 | -62.6511
-13 | -1.1067 | 0.01691 | -0.0481 | -65.4465
-12.5 | -1.0597 | 0.01563 | -0.047 | -67.7991
-12 | -1.0105 | 0.01451 | -0.0462 | -69.6416
-11.5 | -0.9597 | 0.01351 | -0.0455 | -71.0363
-11 | -0.9077 | 0.01261 | -0.0449 | -71.9826
-10.5 | -0.8546 | 0.0118 | -0.0445 | -72.4237
-10 | -0.8007 | 0.01106 | -0.0441 | -72.396
-9.5 | -0.7458 | 0.01044 | -0.0439 | -71.4368
-9 | -0.6904 | 0.00985 | -0.0438 | -70.0914
-8.5 | -0.6345 | 0.00932 | -0.0437 | -68.0794
-8 | -0.578 | 0.00885 | -0.0437 | -65.3107
-7.5 | -0.5212 | 0.00845 | -0.0438 | -61.6805
-7 | -0.4638 | 0.00809 | -0.0439 | -57.33
-6.5 | -0.4065 | 0.00769 | -0.0441 | -52.8609
-6 | -0.3488 | 0.00737 | -0.0443 | -47.327
-5.5 | -0.2909 | 0.00704 | -0.0446 | -41.321
-5 | -0.233 | 0.00673 | -0.0449 | -34.6211
-4.5 | -0.1743 | 0.00655 | -0.0454 | -26.6107
-4 | -0.1154 | 0.00642 | -0.0459 | -17.9751
-3.5 | -0.0565 | 0.00629 | -0.0464 | -8.9825
-3 | 0.0025 | 0.00616 | -0.0469 | 0.40584
-2.5 | 0.0616 | 0.00608 | -0.0475 | 10.1316
-2 | 0.1207 | 0.00596 | -0.048 | 20.2517
-1.5 | 0.1798 | 0.00588 | -0.0486 | 30.5782
-1 | 0.2387 | 0.00579 | -0.0492 | 41.2263
-0.5 | 0.2976 | 0.0056 | -0.0499 | 53.1429
0 | 0.3557 | 0.00522 | -0.0506 | 68.1418
0.5 | 0.4129 | 0.00456 | -0.0514 | 90.5482
1 | 0.4715 | 0.00437 | -0.0521 | 107.8947
1.5 | 0.5301 | 0.00429 | -0.0527 | 123.5664
2 | 0.5891 | 0.00436 | -0.0534 | 135.1147
2.5 | 0.648 | 0.00445 | -0.0541 | 145.618
3 | 0.7067 | 0.00456 | -0.0548 | 154.9781
3.5 | 0.7651 | 0.00471 | -0.0555 | 162.4416
4 | 0.823 | 0.0049 | -0.0561 | 167.9592
4.5 | 0.8803 | 0.00514 | -0.0567 | 171.2646
5 | 0.9373 | 0.0054 | -0.0572 | 173.5741
5.5 | 0.9933 | 0.00574 | -0.0576 | 173.0488
6 | 1.0472 | 0.00625 | -0.0577 | 167.552
6.5 | 1.099 | 0.00689 | -0.0576 | 159.5065
7 | 1.1496 | 0.00749 | -0.0571 | 153.4846
7.5 | 1.1951 | 0.00799 | -0.0556 | 149.5745
8 | 1.2496 | 0.0087 | -0.0562 | 143.6322
8.5 | 1.297 | 0.00949 | -0.0554 | 136.6702
9 | 1.3409 | 0.0104 | -0.0541 | 128.9327
9.5 | 1.3821 | 0.01133 | -0.0524 | 121.9859
10 | 1.4207 | 0.01222 | -0.0503 | 116.2602
10.5 | 1.4542 | 0.01301 | -0.0472 | 111.7756
11 | 1.4742 | 0.01393 | -0.0421 | 105.8291
11.5 | 1.4972 | 0.01518 | -0.0384 | 98.6298
12 | 1.5196 | 0.01673 | -0.0351 | 90.8308
12.5 | 1.5451 | 0.01831 | -0.0327 | 84.3856
13 | 1.5661 | 0.02033 | -0.0302 | 77.0339
13.5 | 1.5879 | 0.02245 | -0.0281 | 70.7305
14 | 1.6053 | 0.02501 | -0.0261 | 64.1863
14.5 | 1.6226 | 0.02772 | -0.0244 | 58.5354
15 | 1.6359 | 0.0309 | -0.0228 | 52.9417
15.5 | 1.6476 | 0.03442 | -0.0216 | 47.8675
16 | 1.6605 | 0.03804 | -0.0208 | 43.6514
16.5 | 1.6712 | 0.04207 | -0.0202 | 39.7243
17 | 1.677 | 0.04677 | -0.02 | 35.8563
17.5 | 1.6813 | 0.05183 | -0.0201 | 32.4387
18 | 1.6851 | 0.05719 | -0.0206 | 29.4649
18.5 | 1.6885 | 0.0628 | -0.0215 | 26.8869
19 | 1.6863 | 0.06932 | -0.0229 | 24.3263
19.5 | 1.6813 | 0.07645 | -0.0247 | 21.9922
20 | 1.6752 | 0.08401 | -0.0271 | 19.9405

## 85. Re 6M Mach 0.25 (1)
BIGFOIL.COM POLAR EXPORT
NACA63-614 a=0.0
NACA63-614 a=0.0 |  |  |  | Cl Max: | 1.487 | at alpha= | 11.5 | deg
JavaFoil+Calcfoil stall+Eppler ext transition |  |  |  | L/D Max: | 140.563 | at alpha= | 5 | deg
Re: | 6000000 |  |  | Cd Min: | 0.0051 | at alpha= | -4 | deg
Mach: | 0.25 |  |  | Cl=0 at alpha= | -2.9436 | deg
|  |  |  | @ Cl=0.1, Cd= | 0.00666
|  |  |  | @ Cl=0.4, Cd= | 0.0054157
|  |  |  | @ Cl=0.6, Cd= | 0.0057398
alpha (deg) | Cl | Cd | Cm | Cl/Cd
-12.5 | -0.366 | 0.08446 | -0.018 | -4.333
-12 | -0.398 | 0.07911 | -0.019 | -5.035
-11.5 | -0.425 | 0.07374 | -0.019 | -5.765
-11 | -0.445 | 0.06944 | -0.019 | -6.414
-10.5 | -0.46 | 0.06399 | -0.02 | -7.183
-10 | -0.467 | 0.05982 | -0.021 | -7.804
-9.5 | -0.467 | 0.05621 | -0.021 | -8.301
-9 | -0.459 | 0.05274 | -0.022 | -8.71
-8.5 | -0.447 | 0.04816 | -0.023 | -9.281
-8 | -0.433 | 0.04017 | -0.027 | -10.787
-7.5 | -0.49 | 0.00574 | -0.04 | -85.47
-7 | -0.451 | 0.00577 | -0.04 | -78.152
-6.5 | -0.407 | 0.00564 | -0.041 | -72.134
-6 | -0.357 | 0.00556 | -0.041 | -64.249
-5.5 | -0.304 | 0.00554 | -0.042 | -54.924
-5 | -0.248 | 0.00541 | -0.042 | -45.862
-4.5 | -0.19 | 0.00512 | -0.042 | -37.091
-4 | -0.13 | 0.0051 | -0.043 | -25.492
-3.5 | -0.069 | 0.00517 | -0.043 | -13.307
-3 | -0.007 | 0.0051 | -0.044 | -1.337
-2.5 | 0.055 | 0.00671 | -0.044 | 8.266
-2 | 0.118 | 0.00664 | -0.045 | 17.777
-1.5 | 0.181 | 0.00663 | -0.045 | 27.235
-1 | 0.244 | 0.00659 | -0.046 | 37.007
-0.5 | 0.307 | 0.00529 | -0.046 | 57.95
0 | 0.368 | 0.00537 | -0.046 | 68.527
0.5 | 0.431 | 0.00546 | -0.047 | 78.837
1 | 0.493 | 0.0055 | -0.047 | 89.538
1.5 | 0.555 | 0.00566 | -0.048 | 97.944
2 | 0.617 | 0.00577 | -0.048 | 106.862
2.5 | 0.678 | 0.00592 | -0.049 | 114.585
3 | 0.74 | 0.00616 | -0.049 | 120.127
3.5 | 0.802 | 0.00643 | -0.05 | 124.673
4 | 0.863 | 0.00679 | -0.05 | 127.149
4.5 | 0.923 | 0.00694 | -0.051 | 133.005
5 | 0.983 | 0.00699 | -0.051 | 140.563
5.5 | 1.04 | 0.00781 | -0.052 | 133.233
6 | 1.096 | 0.00828 | -0.052 | 132.248
6.5 | 1.148 | 0.00896 | -0.052 | 128.077
7 | 1.199 | 0.00972 | -0.053 | 123.333
7.5 | 1.247 | 0.01063 | -0.053 | 117.319
8 | 1.293 | 0.01167 | -0.053 | 110.836
8.5 | 1.336 | 0.01264 | -0.053 | 105.722
9 | 1.373 | 0.01491 | -0.054 | 92.079
9.5 | 1.408 | 0.01613 | -0.054 | 87.287
10 | 1.438 | 0.01721 | -0.054 | 83.554
10.5 | 1.462 | 0.01844 | -0.055 | 79.276
11 | 1.479 | 0.01985 | -0.055 | 74.541
11.5 | 1.487 | 0.02142 | -0.055 | 69.436
12 | 1.484 | 0.02303 | -0.055 | 64.414
12.5 | 1.47 | 0.02495 | -0.056 | 58.91
13 | 1.445 | 0.02706 | -0.056 | 53.415
13.5 | 1.411 | 0.02956 | -0.056 | 47.718
14 | 1.364 | 0.03285 | -0.056 | 41.533
14.5 | 1.308 | 0.03624 | -0.056 | 36.109
15 | 1.245 | 0.03915 | -0.057 | 31.787
15.5 | 1.169 | 0.04402 | -0.057 | 26.557
16 | 1.086 | 0.04967 | -0.057 | 21.861
16.5 | 0.995 | 0.05667 | -0.056 | 17.561

## 86. Re 6M Mach 0.25 (2)
BIGFOIL.COM POLAR EXPORT
NACA63-614 a=0.0
NACA63-614 a=0.0 |  |  |  | Cl Max: | 1.6401 | at alpha= | 17 | deg
XFOIL ncrit=9 |  |  |  | L/D Max: | 175.153 | at alpha= | 5 | deg
Re: | 6000000 |  |  | Cd Min: | 0.18906 | at alpha= | -16.5 | deg
Mach: | 0.25 |  |  | Cl=0 at alpha= | -3.0253 | deg
|  |  |  | @ Cl=0.1, Cd= | 0.0060618
|  |  |  | @ Cl=0.4, Cd= | 0.0049381
|  |  |  | @ Cl=0.6, Cd= | 0.0044079
alpha (deg) | Cl | Cd | Cm | Cl/Cd
-16.5 | -0.508 | 0.18906 | 0.0193 | -2.687
-15.5 | -0.5089 | 0.16055 | 0.0069 | -3.1697
-15 | -0.4937 | 0.15311 | 0.0026 | -3.2245
-14.5 | -0.5386 | 0.12968 | -0.0092 | -4.1533
-14 | -0.5377 | 0.11972 | -0.015 | -4.4913
-13 | -0.789 | 0.05369 | -0.0642 | -14.6955
-12.5 | -0.8719 | 0.04192 | -0.0681 | -20.7991
-12 | -0.9504 | 0.03078 | -0.0618 | -30.8772
-11.5 | -0.9607 | 0.02192 | -0.0579 | -43.8276
-11 | -0.9273 | 0.0181 | -0.0554 | -51.232
-10.5 | -0.8819 | 0.01558 | -0.0534 | -56.6046
-10 | -0.8308 | 0.01371 | -0.0518 | -60.5981
-9.5 | -0.7757 | 0.01239 | -0.0506 | -62.6069
-9 | -0.7192 | 0.01126 | -0.0496 | -63.8721
-8.5 | -0.6613 | 0.01036 | -0.0488 | -63.832
-8 | -0.6026 | 0.0096 | -0.0481 | -62.7708
-7.5 | -0.5432 | 0.00898 | -0.0476 | -60.49
-7 | -0.4833 | 0.00848 | -0.0473 | -56.9929
-6.5 | -0.4229 | 0.00806 | -0.0472 | -52.469
-6 | -0.3627 | 0.00762 | -0.047 | -47.5984
-5.5 | -0.3022 | 0.00726 | -0.0471 | -41.6253
-5 | -0.2421 | 0.00682 | -0.0471 | -35.4985
-4.5 | -0.1808 | 0.00665 | -0.0474 | -27.188
-4 | -0.1195 | 0.00649 | -0.0478 | -18.4129
-3.5 | -0.0581 | 0.00636 | -0.0482 | -9.1352
-3 | 0.0031 | 0.00622 | -0.0486 | 0.49839
-2.5 | 0.0644 | 0.00612 | -0.0491 | 10.5229
-2 | 0.1256 | 0.00602 | -0.0497 | 20.8638
-1.5 | 0.1869 | 0.00591 | -0.0502 | 31.6244
-1 | 0.248 | 0.00584 | -0.0509 | 42.4658
-0.5 | 0.3089 | 0.00568 | -0.0515 | 54.3838
0 | 0.3692 | 0.00531 | -0.0522 | 69.5292
0.5 | 0.428 | 0.0046 | -0.053 | 93.0435
1 | 0.4887 | 0.00443 | -0.0537 | 110.316
1.5 | 0.5495 | 0.00435 | -0.0544 | 126.3218
2 | 0.6106 | 0.00442 | -0.0551 | 138.1448
2.5 | 0.6716 | 0.00453 | -0.0558 | 148.2561
3 | 0.7325 | 0.00465 | -0.0564 | 157.5269
3.5 | 0.7932 | 0.00481 | -0.0571 | 164.9064
4 | 0.8535 | 0.00499 | -0.0577 | 171.0421
4.5 | 0.9128 | 0.00528 | -0.0581 | 172.8788
5 | 0.9721 | 0.00555 | -0.0585 | 175.1532
5.5 | 1.0302 | 0.00591 | -0.0588 | 174.3147
6 | 1.0864 | 0.00643 | -0.0587 | 168.958
6.5 | 1.1392 | 0.00715 | -0.0582 | 159.3287
7 | 1.1911 | 0.00779 | -0.0574 | 152.9012
7.5 | 1.2376 | 0.00837 | -0.0554 | 147.8614
8 | 1.2914 | 0.00922 | -0.0553 | 140.0651
8.5 | 1.3382 | 0.0101 | -0.0537 | 132.495
9 | 1.3773 | 0.01121 | -0.051 | 122.8635
9.5 | 1.4109 | 0.0123 | -0.0474 | 114.7073
10 | 1.4276 | 0.01338 | -0.0411 | 106.6966
10.5 | 1.4506 | 0.01477 | -0.0368 | 98.2126
11 | 1.4753 | 0.01642 | -0.0333 | 89.8477
11.5 | 1.5018 | 0.01819 | -0.0305 | 82.5618
12 | 1.5242 | 0.02038 | -0.0277 | 74.789
12.5 | 1.5459 | 0.02279 | -0.0253 | 67.8324
13 | 1.5652 | 0.02554 | -0.023 | 61.2843
13.5 | 1.5818 | 0.02863 | -0.021 | 55.2497
14 | 1.5964 | 0.03204 | -0.0192 | 49.8252
14.5 | 1.6086 | 0.03592 | -0.0179 | 44.7829
15 | 1.6179 | 0.04028 | -0.0168 | 40.1663
15.5 | 1.6283 | 0.04478 | -0.0162 | 36.3622
16 | 1.6331 | 0.05001 | -0.0159 | 32.6555
16.5 | 1.6367 | 0.05565 | -0.0161 | 29.4106
17 | 1.6401 | 0.06155 | -0.0167 | 26.6466
17.5 | 1.6383 | 0.06827 | -0.0178 | 23.9974
18 | 1.6342 | 0.07562 | -0.0196 | 21.6107
18.5 | 1.6276 | 0.08355 | -0.0219 | 19.4806
19 | 1.6215 | 0.09179 | -0.0247 | 17.6653
19.5 | 1.6133 | 0.1005 | -0.0281 | 16.0527
20 | 1.6006 | 0.11022 | -0.0324 | 14.5219

## 87. Re 6M Mach 0.50 (1)
BIGFOIL.COM POLAR EXPORT
NACA63-614 a=0.0
NACA63-614 a=0.0 |  |  |  | Cl Max: | 1.423 | at alpha= | 9 | deg
JavaFoil+Calcfoil stall+Eppler ext transition |  |  |  | L/D Max: | 130.127 | at alpha= | 3.5 | deg
Re: | 6000000 |  |  | Cd Min: | 0.00513 | at alpha= | -3 | deg
Mach: | 0.5 |  |  | Cl=0 at alpha= | -2.9429 | deg
|  |  |  | @ Cl=0.1, Cd= | 0.0059146
|  |  |  | @ Cl=0.4, Cd= | 0.0057993
|  |  |  | @ Cl=0.6, Cd= | 0.0059732
alpha (deg) | Cl | Cd | Cm | Cl/Cd
-20 | -0.967 | 0.15753 | -0.021 | -6.137
-19.5 | -0.941 | 0.15419 | -0.021 | -6.1
-19 | -0.911 | 0.14799 | -0.021 | -6.157
-18.5 | -0.881 | 0.14135 | -0.021 | -6.233
-18 | -0.853 | 0.13704 | -0.02 | -6.221
-17.5 | -0.825 | 0.13366 | -0.021 | -6.169
-17 | -0.797 | 0.12936 | -0.021 | -6.158
-16.5 | -0.769 | 0.12569 | -0.021 | -6.117
-16 | -0.74 | 0.12 | -0.021 | -6.164
-15.5 | -0.71 | 0.11721 | -0.02 | -6.059
-15 | -0.682 | 0.10488 | -0.021 | -6.506
-14.5 | -0.654 | 0.09838 | -0.021 | -6.651
-14 | -0.626 | 0.09098 | -0.021 | -6.884
-13.5 | -0.598 | 0.08549 | -0.021 | -6.997
-13 | -0.569 | 0.09517 | -0.021 | -5.975
-12.5 | -0.54 | 0.08836 | -0.021 | -6.116
-12 | -0.512 | 0.08002 | -0.021 | -6.402
-11.5 | -0.484 | 0.0734 | -0.022 | -6.596
-11 | -0.456 | 0.06788 | -0.022 | -6.72
-10.5 | -0.429 | 0.06266 | -0.023 | -6.84
-10 | -0.398 | 0.0736 | -0.021 | -5.408
-9.5 | -0.37 | 0.06569 | -0.021 | -5.627
-9 | -0.342 | 0.05948 | -0.021 | -5.742
-8.5 | -0.314 | 0.05331 | -0.022 | -5.884
-8 | -0.286 | 0.04863 | -0.023 | -5.882
-7.5 | -0.256 | 0.05355 | -0.02 | -4.783
-7 | -0.228 | 0.04869 | -0.022 | -4.69
-6.5 | -0.201 | 0.04321 | -0.023 | -4.643
-6 | -0.255 | 0.03952 | -0.025 | -6.442
-5.5 | -0.251 | 0.03599 | -0.027 | -6.983
-5 | -0.264 | 0.00574 | -0.047 | -46.062
-4.5 | -0.207 | 0.00556 | -0.047 | -37.269
-4 | -0.143 | 0.00545 | -0.048 | -26.326
-3.5 | -0.076 | 0.00519 | -0.048 | -14.7
-3 | -0.008 | 0.00513 | -0.049 | -1.479
-2.5 | 0.062 | 0.00592 | -0.049 | 10.444
-2 | 0.132 | 0.00591 | -0.05 | 22.268
-1.5 | 0.202 | 0.00686 | -0.05 | 29.432
-1 | 0.273 | 0.00684 | -0.051 | 39.849
-0.5 | 0.343 | 0.00678 | -0.051 | 50.581
0 | 0.411 | 0.00561 | -0.052 | 73.365
0.5 | 0.481 | 0.00573 | -0.053 | 83.885
1 | 0.55 | 0.00585 | -0.053 | 94.004
1.5 | 0.619 | 0.00602 | -0.054 | 102.84
2 | 0.688 | 0.00627 | -0.054 | 109.805
2.5 | 0.757 | 0.00657 | -0.055 | 115.316
3 | 0.826 | 0.00685 | -0.055 | 120.503
3.5 | 0.891 | 0.00685 | -0.056 | 130.127
4 | 0.954 | 0.00777 | -0.056 | 122.749
4.5 | 1.016 | 0.00829 | -0.056 | 122.555
5 | 1.078 | 0.00888 | -0.056 | 121.419
5.5 | 1.139 | 0.00955 | -0.057 | 119.281
6 | 1.198 | 0.01052 | -0.057 | 113.847
6.5 | 1.253 | 0.01166 | -0.057 | 107.45
7 | 1.303 | 0.01306 | -0.058 | 99.791
7.5 | 1.349 | 0.01468 | -0.058 | 91.903
8 | 1.387 | 0.01623 | -0.058 | 85.475
8.5 | 1.41 | 0.01978 | -0.058 | 71.301
9 | 1.423 | 0.02173 | -0.059 | 65.493
9.5 | 1.406 | 0.0243 | -0.059 | 57.875
10 | 1.316 | 0.02755 | -0.059 | 47.772
10.5 | 0.848 | 0.03526 | -0.059 | 24.065
11 | 0.876 | 0.03746 | -0.059 | 23.379
11.5 | 0.907 | 0.0382 | -0.059 | 23.733
12 | 0.918 | 0.04849 | -0.058 | 18.935
12.5 | 0.956 | 0.0455 | -0.059 | 21.014
13 | 0.967 | 0.05751 | -0.058 | 16.807
13.5 | 0.894 | 0.1018 | -0.035 | 8.778
14 | 1.019 | 0.06425 | -0.059 | 15.86

## 88. Re 6M Mach 0.50 (2)
BIGFOIL.COM POLAR EXPORT
NACA63-614 a=0.0
NACA63-614 a=0.0 |  |  |  | Cl Max: | 1.5206 | at alpha= | 13.5 | deg
XFOIL ncrit=9 |  |  |  | L/D Max: | 179.983 | at alpha= | 4.5 | deg
Re: | 6000000 |  |  | Cd Min: | 0.26189 | at alpha= | -20 | deg
Mach: | 0.5 |  |  | Cl=0 at alpha= | -3.0423 | deg
|  |  |  | @ Cl=0.1, Cd= | 0.0063217
|  |  |  | @ Cl=0.4, Cd= | 0.0058251
|  |  |  | @ Cl=0.6, Cd= | 0.0046718
alpha (deg) | Cl | Cd | Cm | Cl/Cd
-20 | -0.6904 | 0.26189 | 0.0623 | -2.6362
-19.5 | -0.6675 | 0.25376 | 0.0572 | -2.6304
-19 | -0.6441 | 0.24543 | 0.052 | -2.6244
-18.5 | -0.6206 | 0.23709 | 0.0468 | -2.6176
-18 | -0.5977 | 0.2293 | 0.0417 | -2.6066
-17.5 | -0.5748 | 0.22068 | 0.0365 | -2.6047
-17 | -0.5517 | 0.21242 | 0.0314 | -2.5972
-16.5 | -0.5275 | 0.20506 | 0.0266 | -2.5724
-16 | -0.5039 | 0.19685 | 0.0218 | -2.5598
-15.5 | -0.4813 | 0.18844 | 0.0169 | -2.5541
-15 | -0.4594 | 0.18016 | 0.0121 | -2.55
-14.5 | -0.4376 | 0.17198 | 0.0073 | -2.5445
-14 | -0.4185 | 0.1636 | 0.0024 | -2.5581
-13.5 | -0.4081 | 0.15183 | -0.0032 | -2.6879
-13 | -0.3919 | 0.14293 | -0.0082 | -2.7419
-12.5 | -0.3746 | 0.13458 | -0.013 | -2.7835
-12 | -0.3599 | 0.12592 | -0.0179 | -2.8582
-11.5 | -0.3484 | 0.11685 | -0.023 | -2.9816
-11 | -0.3427 | 0.10699 | -0.0285 | -3.2031
-10 | -0.3505 | 0.08571 | -0.0412 | -4.0894
-9.5 | -0.349 | 0.07705 | -0.0467 | -4.5295
-9 | -0.3702 | 0.06533 | -0.0549 | -5.6666
-8.5 | -0.3882 | 0.05322 | -0.0664 | -7.2943
-8 | -0.4192 | 0.04496 | -0.0718 | -9.3238
-7.5 | -0.4471 | 0.03762 | -0.0707 | -11.8846
-7 | -0.4562 | 0.0287 | -0.0694 | -15.8955
-6.5 | -0.4594 | 0.01733 | -0.0665 | -26.5089
-6 | -0.4266 | 0.00973 | -0.0628 | -43.8438
-5.5 | -0.3565 | 0.0084 | -0.0603 | -42.4405
-5 | -0.2836 | 0.00772 | -0.0587 | -36.7358
-4.5 | -0.2107 | 0.00727 | -0.0576 | -28.9821
-4 | -0.1386 | 0.00687 | -0.057 | -20.1747
-3.5 | -0.066 | 0.00669 | -0.0568 | -9.8655
-3 | 0.0061 | 0.00652 | -0.0567 | 0.93558
-2.5 | 0.0776 | 0.00635 | -0.0569 | 12.2205
-2 | 0.1488 | 0.00626 | -0.0572 | 23.77
-1.5 | 0.2198 | 0.00613 | -0.0576 | 35.8564
-1 | 0.2905 | 0.00606 | -0.0581 | 47.9373
-0.5 | 0.3611 | 0.00597 | -0.0588 | 60.4858
0 | 0.4309 | 0.00571 | -0.0594 | 75.4641
0.5 | 0.4976 | 0.00482 | -0.0602 | 103.2365
1 | 0.568 | 0.00469 | -0.061 | 121.1087
1.5 | 0.6384 | 0.00465 | -0.0617 | 137.2903
2 | 0.7093 | 0.00475 | -0.0623 | 149.3263
2.5 | 0.7804 | 0.00489 | -0.0629 | 159.591
3 | 0.8513 | 0.00507 | -0.0634 | 167.9093
3.5 | 0.9222 | 0.00527 | -0.0638 | 174.9905
4 | 0.9928 | 0.00553 | -0.064 | 179.5298
4.5 | 1.0619 | 0.0059 | -0.0638 | 179.9831
5 | 1.1297 | 0.00637 | -0.0633 | 177.3469
5.5 | 1.1962 | 0.00689 | -0.0624 | 173.6139
6 | 1.2606 | 0.00749 | -0.0609 | 168.3044
6.5 | 1.3148 | 0.00846 | -0.058 | 155.4137
7 | 1.3577 | 0.00956 | -0.0532 | 142.0188
7.5 | 1.3882 | 0.01068 | -0.0465 | 129.9813
8 | 1.4014 | 0.01263 | -0.0389 | 110.958
8.5 | 1.4176 | 0.0153 | -0.0332 | 92.6536
9 | 1.4236 | 0.01895 | -0.0278 | 75.124
9.5 | 1.4316 | 0.02292 | -0.0235 | 62.4607
10 | 1.4481 | 0.02665 | -0.02 | 54.3377
10.5 | 1.465 | 0.03057 | -0.0169 | 47.9228
11 | 1.4806 | 0.0349 | -0.0143 | 42.4241
11.5 | 1.496 | 0.0395 | -0.0121 | 37.8734
12 | 1.5072 | 0.04466 | -0.0102 | 33.7483
12.5 | 1.5169 | 0.05021 | -0.0088 | 30.2111
13 | 1.5204 | 0.05664 | -0.0081 | 26.8432
13.5 | 1.5206 | 0.06375 | -0.0081 | 23.8525
14 | 1.5089 | 0.07238 | -0.0093 | 20.8469
14.5 | 1.488 | 0.08257 | -0.0119 | 18.0211
15 | 1.4619 | 0.09395 | -0.0161 | 15.5604
15.5 | 1.4329 | 0.10632 | -0.0217 | 13.4772
16 | 1.4045 | 0.11926 | -0.0284 | 11.7768
16.5 | 1.3773 | 0.13263 | -0.0361 | 10.3845
17 | 1.3505 | 0.14642 | -0.0448 | 9.2235
17.5 | 1.3274 | 0.16019 | -0.0539 | 8.2864
18 | 1.3075 | 0.174 | -0.0634 | 7.5144
18.5 | 1.291 | 0.18755 | -0.073 | 6.8835

## 89. Re 7M Mach 0.00 (1)
BIGFOIL.COM POLAR EXPORT
NACA63-614 a=0.0
NACA63-614 a=0.0 |  |  |  | Cl Max: | 1.517 | at alpha= | 13 | deg
JavaFoil+Calcfoil stall+Eppler ext transition |  |  |  | L/D Max: | 151.811 | at alpha= | 6 | deg
Re: | 7000000 |  |  | Cd Min: | 0.00499 | at alpha= | -3.5 | deg
Mach: | 0 |  |  | Cl=0 at alpha= | -2.9426 | deg
|  |  |  | @ Cl=0.1, Cd= | 0.0064847
|  |  |  | @ Cl=0.4, Cd= | 0.0053173
|  |  |  | @ Cl=0.6, Cd= | 0.005639
alpha (deg) | Cl | Cd | Cm | Cl/Cd
-14 | -0.544 | 0.09244 | -0.018 | -5.886
-13.5 | -0.552 | 0.08764 | -0.018 | -6.3
-13 | -0.558 | 0.08292 | -0.019 | -6.727
-12.5 | -0.562 | 0.07666 | -0.019 | -7.328
-12 | -0.561 | 0.07341 | -0.019 | -7.648
-11.5 | -0.56 | 0.06719 | -0.021 | -8.34
-11 | -0.555 | 0.06234 | -0.021 | -8.904
-10.5 | -0.544 | 0.05984 | -0.021 | -9.091
-10 | -0.532 | 0.05535 | -0.022 | -9.602
-9.5 | -0.518 | 0.04884 | -0.024 | -10.609
-9 | -0.602 | 0.00579 | -0.038 | -103.982
-8.5 | -0.571 | 0.00567 | -0.038 | -100.593
-8 | -0.534 | 0.00559 | -0.038 | -95.512
-7.5 | -0.494 | 0.00549 | -0.039 | -89.951
-7 | -0.449 | 0.00556 | -0.039 | -80.828
-6.5 | -0.402 | 0.00545 | -0.039 | -73.638
-6 | -0.351 | 0.00542 | -0.04 | -64.714
-5.5 | -0.297 | 0.00535 | -0.04 | -55.605
-5 | -0.242 | 0.00525 | -0.041 | -46.102
-4.5 | -0.185 | 0.00501 | -0.041 | -36.868
-4 | -0.126 | 0.005 | -0.042 | -25.229
-3.5 | -0.067 | 0.00499 | -0.042 | -13.374
-3 | -0.007 | 0.00568 | -0.042 | -1.164
-2.5 | 0.054 | 0.0065 | -0.043 | 8.266
-2 | 0.114 | 0.00648 | -0.043 | 17.644
-1.5 | 0.175 | 0.00644 | -0.044 | 27.174
-1 | 0.236 | 0.00638 | -0.044 | 37.033
-0.5 | 0.297 | 0.0052 | -0.045 | 57.039
0 | 0.357 | 0.00526 | -0.045 | 67.765
0.5 | 0.417 | 0.00534 | -0.045 | 78.078
1 | 0.477 | 0.00545 | -0.046 | 87.621
1.5 | 0.537 | 0.00555 | -0.046 | 96.876
2 | 0.597 | 0.00563 | -0.047 | 106.063
2.5 | 0.657 | 0.00581 | -0.047 | 113.21
3 | 0.717 | 0.00602 | -0.048 | 119.19
3.5 | 0.777 | 0.00629 | -0.048 | 123.415
4 | 0.836 | 0.00658 | -0.049 | 126.97
4.5 | 0.895 | 0.00691 | -0.049 | 129.456
5 | 0.953 | 0.00694 | -0.05 | 137.253
5.5 | 1.01 | 0.00727 | -0.05 | 139.006
6 | 1.066 | 0.00702 | -0.051 | 151.811
6.5 | 1.119 | 0.00845 | -0.051 | 132.436
7 | 1.169 | 0.00906 | -0.051 | 129.098
7.5 | 1.218 | 0.00982 | -0.051 | 124.027
8 | 1.264 | 0.01065 | -0.052 | 118.7
8.5 | 1.309 | 0.0114 | -0.052 | 114.753
9 | 1.347 | 0.01331 | -0.052 | 101.227
9.5 | 1.385 | 0.01424 | -0.053 | 97.293
10 | 1.42 | 0.01516 | -0.053 | 93.651
10.5 | 1.45 | 0.01609 | -0.053 | 90.134
11 | 1.477 | 0.0172 | -0.054 | 85.886
11.5 | 1.497 | 0.01846 | -0.054 | 81.072
12 | 1.51 | 0.01962 | -0.054 | 76.934
12.5 | 1.516 | 0.02116 | -0.054 | 71.668
13 | 1.517 | 0.02259 | -0.055 | 67.147
13.5 | 1.512 | 0.02436 | -0.055 | 62.051
14 | 1.5 | 0.02645 | -0.055 | 56.708
14.5 | 1.484 | 0.02831 | -0.056 | 52.432
15 | 1.462 | 0.03057 | -0.056 | 47.842
15.5 | 1.435 | 0.03325 | -0.056 | 43.179
16 | 1.405 | 0.03584 | -0.056 | 39.2
16.5 | 1.368 | 0.03966 | -0.056 | 34.505
17 | 1.331 | 0.04264 | -0.057 | 31.213
17.5 | 1.289 | 0.04747 | -0.057 | 27.144
18 | 1.245 | 0.05224 | -0.057 | 23.823

## 90. Re 7M Mach 0.00 (2)
BIGFOIL.COM POLAR EXPORT
NACA63-614 a=0.0
NACA63-614 a=0.0 |  |  |  | Cl Max: | 1.7154 | at alpha= | 19 | deg
XFOIL ncrit=9 |  |  |  | L/D Max: | 173.75 | at alpha= | 5 | deg
Re: | 7000000 |  |  | Cd Min: | 0.07621 | at alpha= | 20 | deg
Mach: | 0 |  |  | Cl=0 at alpha= | -3.0171 | deg
|  |  |  | @ Cl=0.1, Cd= | 0.0058499
|  |  |  | @ Cl=0.4, Cd= | 0.0046492
|  |  |  | @ Cl=0.6, Cd= | 0.0042746
alpha (deg) | Cl | Cd | Cm | Cl/Cd
-17.5 | -1.2556 | 0.03879 | -0.0669 | -32.3692
-17 | -1.2784 | 0.03299 | -0.0666 | -38.7511
-16.5 | -1.3021 | 0.02828 | -0.0634 | -46.0431
-16 | -1.3164 | 0.0255 | -0.0566 | -51.6235
-15.5 | -1.3007 | 0.02312 | -0.0529 | -56.2587
-15 | -1.2736 | 0.02091 | -0.0503 | -60.9087
-14.5 | -1.2377 | 0.01916 | -0.0485 | -64.5981
-14 | -1.1965 | 0.01772 | -0.0471 | -67.5226
-13.5 | -1.1529 | 0.01635 | -0.0459 | -70.5138
-13 | -1.1063 | 0.0152 | -0.045 | -72.7829
-12.5 | -1.0578 | 0.01417 | -0.0443 | -74.6507
-12 | -1.0077 | 0.01325 | -0.0438 | -76.0528
-11.5 | -0.9564 | 0.01242 | -0.0434 | -77.0048
-11 | -0.904 | 0.01168 | -0.043 | -77.3973
-10.5 | -0.8508 | 0.01099 | -0.0428 | -77.4158
-10 | -0.7969 | 0.01037 | -0.0426 | -76.8467
-9.5 | -0.7421 | 0.00985 | -0.0426 | -75.3401
-9 | -0.6869 | 0.00934 | -0.0426 | -73.5439
-8.5 | -0.6312 | 0.00888 | -0.0426 | -71.0811
-8 | -0.5751 | 0.00847 | -0.0428 | -67.8985
-7.5 | -0.5185 | 0.0081 | -0.0429 | -64.0123
-7 | -0.4616 | 0.00779 | -0.0432 | -59.2555
-6.5 | -0.4044 | 0.00747 | -0.0434 | -54.1365
-6 | -0.3471 | 0.00715 | -0.0437 | -48.5455
-5 | -0.232 | 0.00653 | -0.0445 | -35.5283
-4.5 | -0.1737 | 0.00637 | -0.0449 | -27.2684
-4 | -0.1152 | 0.00624 | -0.0455 | -18.4615
-3.5 | -0.0566 | 0.00612 | -0.046 | -9.2484
-3 | 0.002 | 0.006 | -0.0465 | 0.33333
-2.5 | 0.0608 | 0.00591 | -0.0471 | 10.2876
-2 | 0.1195 | 0.00582 | -0.0477 | 20.5326
-1.5 | 0.1783 | 0.00573 | -0.0483 | 31.1169
-1 | 0.237 | 0.00565 | -0.049 | 41.9469
-0.5 | 0.2955 | 0.00552 | -0.0496 | 53.5326
0.5 | 0.4107 | 0.00456 | -0.0511 | 90.0658
1 | 0.4687 | 0.00435 | -0.0518 | 107.7471
1.5 | 0.5271 | 0.00421 | -0.0525 | 125.2019
2 | 0.5856 | 0.00425 | -0.0532 | 137.7882
2.5 | 0.6442 | 0.00435 | -0.0539 | 148.092
3 | 0.7025 | 0.00447 | -0.0546 | 157.1588
3.5 | 0.7604 | 0.00463 | -0.0553 | 164.2333
4 | 0.8178 | 0.00485 | -0.0559 | 168.6186
4.5 | 0.8749 | 0.00507 | -0.0565 | 172.5641
5 | 0.9313 | 0.00536 | -0.057 | 173.75
5.5 | 0.9869 | 0.00571 | -0.0575 | 172.8371
6 | 1.0402 | 0.00626 | -0.0576 | 166.1661
6.5 | 1.0923 | 0.00686 | -0.0576 | 159.2274
7 | 1.1435 | 0.00742 | -0.0574 | 154.1105
7.5 | 1.1926 | 0.00798 | -0.0568 | 149.4486
8 | 1.2427 | 0.00852 | -0.0565 | 145.8568
8.5 | 1.2909 | 0.00924 | -0.0559 | 139.7078
9 | 1.3356 | 0.01011 | -0.0549 | 132.1068
9.5 | 1.3781 | 0.01098 | -0.0535 | 125.51
10 | 1.4205 | 0.01171 | -0.0521 | 121.3066
10.5 | 1.4603 | 0.01244 | -0.0502 | 117.3875
11 | 1.4878 | 0.01322 | -0.0462 | 112.5416
11.5 | 1.5087 | 0.01419 | -0.0416 | 106.3214
12 | 1.5309 | 0.0155 | -0.038 | 98.7677
12.5 | 1.5554 | 0.01694 | -0.0352 | 91.8182
13 | 1.5776 | 0.01868 | -0.0326 | 84.454
13.5 | 1.5998 | 0.02059 | -0.0304 | 77.6979
14 | 1.619 | 0.02286 | -0.0283 | 70.8224
14.5 | 1.6382 | 0.02524 | -0.0265 | 64.9049
15 | 1.6521 | 0.02817 | -0.0247 | 58.6475
15.5 | 1.6668 | 0.03119 | -0.0234 | 53.4402
16 | 1.6804 | 0.03448 | -0.0223 | 48.7355
16.5 | 1.6912 | 0.03825 | -0.0215 | 44.2144
17 | 1.6987 | 0.04252 | -0.021 | 39.9506
17.5 | 1.7057 | 0.04702 | -0.0208 | 36.2761
18 | 1.7121 | 0.0518 | -0.021 | 33.0521
18.5 | 1.7146 | 0.05721 | -0.0216 | 29.9703
19 | 1.7154 | 0.06304 | -0.0225 | 27.2113
19.5 | 1.7122 | 0.06959 | -0.024 | 24.6041
20 | 1.7107 | 0.07621 | -0.0258 | 22.4472

## 91. Re 7M Mach 0.10 (1)
BIGFOIL.COM POLAR EXPORT
NACA63-614 a=0.0
NACA63-614 a=0.0 |  |  |  | Cl Max: | 1.512 | at alpha= | 12.5 | deg
JavaFoil+Calcfoil stall+Eppler ext transition |  |  |  | L/D Max: | 144.252 | at alpha= | 5.5 | deg
Re: | 7000000 |  |  | Cd Min: | 0.00499 | at alpha= | -3.5 | deg
Mach: | 0.1 |  |  | Cl=0 at alpha= | -2.9426 | deg
|  |  |  | @ Cl=0.1, Cd= | 0.0065023
|  |  |  | @ Cl=0.4, Cd= | 0.0053151
|  |  |  | @ Cl=0.6, Cd= | 0.00566
alpha (deg) | Cl | Cd | Cm | Cl/Cd
-14 | -0.515 | 0.09378 | -0.018 | -5.493
-13.5 | -0.526 | 0.0881 | -0.018 | -5.973
-13 | -0.535 | 0.08371 | -0.018 | -6.392
-12.5 | -0.542 | 0.07745 | -0.019 | -6.999
-12 | -0.545 | 0.07436 | -0.019 | -7.328
-11.5 | -0.546 | 0.06811 | -0.02 | -8.021
-11 | -0.543 | 0.06341 | -0.021 | -8.571
-10.5 | -0.535 | 0.06069 | -0.021 | -8.816
-10 | -0.524 | 0.05639 | -0.022 | -9.297
-9.5 | -0.51 | 0.05136 | -0.023 | -9.939
-9 | -0.586 | 0.00953 | -0.037 | -61.508
-8.5 | -0.569 | 0.00569 | -0.038 | -99.931
-8 | -0.533 | 0.00561 | -0.039 | -95.025
-7.5 | -0.494 | 0.00551 | -0.039 | -89.67
-7 | -0.45 | 0.00558 | -0.039 | -80.691
-6.5 | -0.403 | 0.00547 | -0.04 | -73.62
-6 | -0.352 | 0.00543 | -0.04 | -64.873
-5.5 | -0.299 | 0.00537 | -0.04 | -55.545
-5 | -0.243 | 0.00515 | -0.041 | -47.159
-4.5 | -0.186 | 0.00501 | -0.041 | -37.062
-4 | -0.127 | 0.005 | -0.042 | -25.345
-3.5 | -0.067 | 0.00499 | -0.042 | -13.435
-3 | -0.007 | 0.00568 | -0.043 | -1.169
-2.5 | 0.054 | 0.00654 | -0.043 | 8.263
-2 | 0.115 | 0.00649 | -0.043 | 17.701
-1.5 | 0.176 | 0.00644 | -0.044 | 27.316
-1 | 0.237 | 0.0064 | -0.044 | 37.079
-0.5 | 0.298 | 0.00521 | -0.045 | 57.248
0 | 0.358 | 0.00526 | -0.045 | 68.081
0.5 | 0.419 | 0.00534 | -0.046 | 78.417
1 | 0.48 | 0.00545 | -0.046 | 87.979
1.5 | 0.54 | 0.00556 | -0.047 | 97.196
2 | 0.6 | 0.00566 | -0.047 | 106.084
2.5 | 0.66 | 0.00585 | -0.048 | 112.931
3 | 0.721 | 0.00604 | -0.048 | 119.364
3.5 | 0.78 | 0.00635 | -0.049 | 122.873
4 | 0.84 | 0.0066 | -0.049 | 127.316
4.5 | 0.899 | 0.00691 | -0.05 | 130.098
5 | 0.957 | 0.00702 | -0.05 | 136.365
5.5 | 1.015 | 0.00704 | -0.05 | 144.252
6 | 1.071 | 0.00795 | -0.051 | 134.798
6.5 | 1.124 | 0.00852 | -0.051 | 131.897
7 | 1.174 | 0.00917 | -0.051 | 128.053
7.5 | 1.223 | 0.00992 | -0.052 | 123.276
8 | 1.269 | 0.01079 | -0.052 | 117.576
8.5 | 1.313 | 0.01154 | -0.052 | 113.773
9 | 1.352 | 0.01347 | -0.052 | 100.345
9.5 | 1.39 | 0.01443 | -0.053 | 96.308
10 | 1.423 | 0.01538 | -0.053 | 92.56
10.5 | 1.453 | 0.01638 | -0.053 | 88.704
11 | 1.479 | 0.01747 | -0.054 | 84.623
11.5 | 1.497 | 0.01878 | -0.054 | 79.72
12 | 1.508 | 0.02011 | -0.054 | 74.948
12.5 | 1.512 | 0.02157 | -0.055 | 70.089
13 | 1.51 | 0.02307 | -0.055 | 65.47
13.5 | 1.501 | 0.02511 | -0.055 | 59.768
14 | 1.486 | 0.02709 | -0.055 | 54.866
14.5 | 1.466 | 0.02901 | -0.056 | 50.538
15 | 1.439 | 0.03184 | -0.056 | 45.19
15.5 | 1.408 | 0.03423 | -0.056 | 41.135
16 | 1.372 | 0.03698 | -0.056 | 37.1
16.5 | 1.33 | 0.04109 | -0.056 | 32.373
17 | 1.288 | 0.04431 | -0.057 | 29.057
17.5 | 1.24 | 0.04907 | -0.057 | 25.275

## 92. Re 7M Mach 0.10 (2)
BIGFOIL.COM POLAR EXPORT
NACA63-614 a=0.0
NACA63-614 a=0.0 |  |  |  | Cl Max: | 1.7039 | at alpha= | 18.5 | deg
XFOIL ncrit=9 |  |  |  | L/D Max: | 174.275 | at alpha= | 5 | deg
Re: | 7000000 |  |  | Cd Min: | 0.08064 | at alpha= | 20 | deg
Mach: | 0.1 |  |  | Cl=0 at alpha= | -3.0178 | deg
|  |  |  | @ Cl=0.1, Cd= | 0.0058511
|  |  |  | @ Cl=0.4, Cd= | 0.0047267
|  |  |  | @ Cl=0.6, Cd= | 0.0042778
alpha (deg) | Cl | Cd | Cm | Cl/Cd
-17 | -1.1288 | 0.05028 | -0.0621 | -22.4503
-16.5 | -1.1912 | 0.03807 | -0.0681 | -31.2897
-16 | -1.223 | 0.03175 | -0.0672 | -38.5197
-15.5 | -1.2554 | 0.02733 | -0.0611 | -45.9349
-15 | -1.2575 | 0.02402 | -0.0554 | -52.3522
-14.5 | -1.2323 | 0.02149 | -0.0526 | -57.343
-14 | -1.1971 | 0.01947 | -0.0505 | -61.4843
-13.5 | -1.157 | 0.01767 | -0.0488 | -65.4782
-13 | -1.1123 | 0.01622 | -0.0476 | -68.5758
-12.5 | -1.0647 | 0.01498 | -0.0465 | -71.0748
-12 | -1.015 | 0.01388 | -0.0457 | -73.1268
-11.5 | -0.9638 | 0.01292 | -0.0451 | -74.5975
-11 | -0.9112 | 0.01208 | -0.0445 | -75.4305
-10.5 | -0.8577 | 0.01131 | -0.0441 | -75.8355
-10 | -0.8034 | 0.01062 | -0.0438 | -75.6497
-9.5 | -0.7481 | 0.01005 | -0.0436 | -74.4378
-9 | -0.6924 | 0.0095 | -0.0435 | -72.8842
-8.5 | -0.6363 | 0.009 | -0.0435 | -70.7
-8 | -0.5796 | 0.00857 | -0.0435 | -67.6313
-7.5 | -0.5226 | 0.00817 | -0.0436 | -63.9657
-7 | -0.4651 | 0.00784 | -0.0438 | -59.324
-6.5 | -0.4073 | 0.00754 | -0.044 | -54.0186
-6 | -0.3496 | 0.00719 | -0.0442 | -48.6231
-5.5 | -0.2914 | 0.00692 | -0.0445 | -42.1098
-5 | -0.2337 | 0.00654 | -0.0449 | -35.7339
-4.5 | -0.1749 | 0.00638 | -0.0453 | -27.4138
-4 | -0.1159 | 0.00625 | -0.0458 | -18.544
-3.5 | -0.0569 | 0.00613 | -0.0463 | -9.2822
-3 | 0.0021 | 0.00601 | -0.0468 | 0.34942
-2.5 | 0.0613 | 0.00591 | -0.0474 | 10.3723
-2 | 0.1204 | 0.00582 | -0.048 | 20.6873
-1.5 | 0.1796 | 0.00574 | -0.0486 | 31.2892
-1 | 0.2387 | 0.00566 | -0.0492 | 42.1731
-0.5 | 0.2975 | 0.00552 | -0.0499 | 53.8949
0 | 0.3561 | 0.00524 | -0.0506 | 67.958
0.5 | 0.4134 | 0.00457 | -0.0514 | 90.4595
1 | 0.4718 | 0.00436 | -0.0521 | 108.211
1.5 | 0.5306 | 0.00422 | -0.0528 | 125.7346
2 | 0.5895 | 0.00426 | -0.0535 | 138.3803
2.5 | 0.6484 | 0.00436 | -0.0542 | 148.7156
3 | 0.7071 | 0.00449 | -0.0549 | 157.4833
3.5 | 0.7655 | 0.00464 | -0.0556 | 164.9784
4 | 0.8232 | 0.00486 | -0.0562 | 169.3827
4.5 | 0.8807 | 0.0051 | -0.0568 | 172.6863
5 | 0.9376 | 0.00538 | -0.0573 | 174.2751
5.5 | 0.9936 | 0.00573 | -0.0577 | 173.4031
6 | 1.0472 | 0.00629 | -0.0578 | 166.4865
6.5 | 1.0996 | 0.0069 | -0.0577 | 159.3623
7 | 1.151 | 0.00748 | -0.0575 | 153.877
7.5 | 1.2004 | 0.00803 | -0.0568 | 149.4894
8 | 1.2507 | 0.0086 | -0.0564 | 145.4302
8.5 | 1.2989 | 0.00933 | -0.0557 | 139.2176
9 | 1.3428 | 0.01026 | -0.0544 | 130.8772
9.5 | 1.3851 | 0.01113 | -0.0529 | 124.4474
10 | 1.427 | 0.01188 | -0.0512 | 120.1178
10.5 | 1.4655 | 0.01263 | -0.049 | 116.0333
11 | 1.485 | 0.01351 | -0.0436 | 109.9186
11.5 | 1.5087 | 0.0146 | -0.0397 | 103.3356
12 | 1.5318 | 0.01601 | -0.0363 | 95.6777
12.5 | 1.5558 | 0.0176 | -0.0335 | 88.3977
13 | 1.5786 | 0.01943 | -0.0311 | 81.2455
13.5 | 1.5994 | 0.02155 | -0.0288 | 74.2181
14 | 1.6185 | 0.02393 | -0.0267 | 67.6348
14.5 | 1.6367 | 0.02652 | -0.025 | 61.7157
15 | 1.6493 | 0.02968 | -0.0232 | 55.5694
15.5 | 1.6641 | 0.03285 | -0.022 | 50.6575
16 | 1.6765 | 0.03642 | -0.021 | 46.0324
16.5 | 1.6855 | 0.04053 | -0.0203 | 41.5865
17 | 1.6933 | 0.04494 | -0.0199 | 37.6791
17.5 | 1.6989 | 0.04978 | -0.0199 | 34.1282
18 | 1.7035 | 0.05493 | -0.0202 | 31.0122
18.5 | 1.7039 | 0.06081 | -0.0211 | 28.0201
19 | 1.7032 | 0.06703 | -0.0222 | 25.4095
19.5 | 1.7017 | 0.0736 | -0.0239 | 23.1209
20 | 1.6986 | 0.08064 | -0.026 | 21.064

## 93. Re 7M Mach 0.25 (1)
BIGFOIL.COM POLAR EXPORT
NACA63-614 a=0.0
NACA63-614 a=0.0 |  |  |  | Cl Max: | 1.489 | at alpha= | 11.5 | deg
JavaFoil+Calcfoil stall+Eppler ext transition |  |  |  | L/D Max: | 135.645 | at alpha= | 5 | deg
Re: | 7000000 |  |  | Cd Min: | 0.00502 | at alpha= | -4 | deg
Mach: | 0.25 |  |  | Cl=0 at alpha= | -2.9436 | deg
|  |  |  | @ Cl=0.1, Cd= | 0.0065471
|  |  |  | @ Cl=0.4, Cd= | 0.0053605
|  |  |  | @ Cl=0.6, Cd= | 0.0057044
alpha (deg) | Cl | Cd | Cm | Cl/Cd
-13 | -0.329 | 0.0876 | -0.018 | -3.751
-12.5 | -0.366 | 0.08404 | -0.018 | -4.356
-12 | -0.398 | 0.07782 | -0.019 | -5.12
-11.5 | -0.425 | 0.07252 | -0.019 | -5.863
-11 | -0.445 | 0.06843 | -0.019 | -6.51
-10.5 | -0.46 | 0.06352 | -0.02 | -7.243
-10 | -0.467 | 0.05919 | -0.021 | -7.894
-9.5 | -0.467 | 0.05558 | -0.022 | -8.401
-9 | -0.46 | 0.05198 | -0.022 | -8.852
-8.5 | -0.448 | 0.04739 | -0.024 | -9.447
-8 | -0.523 | 0.00573 | -0.04 | -91.348
-7.5 | -0.49 | 0.00564 | -0.04 | -86.933
-7 | -0.451 | 0.00567 | -0.04 | -79.581
-6.5 | -0.407 | 0.00553 | -0.041 | -73.491
-6 | -0.357 | 0.00547 | -0.041 | -65.347
-5.5 | -0.304 | 0.00544 | -0.042 | -55.918
-5 | -0.248 | 0.00521 | -0.042 | -47.635
-4.5 | -0.19 | 0.00503 | -0.042 | -37.766
-4 | -0.13 | 0.00502 | -0.043 | -25.89
-3.5 | -0.069 | 0.00507 | -0.043 | -13.553
-3 | -0.007 | 0.00502 | -0.044 | -1.359
-2.5 | 0.055 | 0.00659 | -0.044 | 8.421
-2 | 0.118 | 0.00653 | -0.045 | 18.072
-1.5 | 0.181 | 0.00651 | -0.045 | 27.773
-1 | 0.244 | 0.00647 | -0.046 | 37.721
-0.5 | 0.307 | 0.00527 | -0.046 | 58.197
0 | 0.368 | 0.00533 | -0.046 | 69.145
0.5 | 0.431 | 0.00539 | -0.047 | 79.893
1 | 0.493 | 0.00549 | -0.047 | 89.668
1.5 | 0.555 | 0.00561 | -0.048 | 98.912
2 | 0.617 | 0.00574 | -0.048 | 107.531
2.5 | 0.678 | 0.00596 | -0.049 | 113.833
3 | 0.74 | 0.0062 | -0.049 | 119.465
3.5 | 0.802 | 0.00651 | -0.05 | 123.184
4 | 0.863 | 0.00681 | -0.05 | 126.729
4.5 | 0.924 | 0.00691 | -0.051 | 133.606
5 | 0.983 | 0.00724 | -0.051 | 135.645
5.5 | 1.04 | 0.0078 | -0.052 | 133.309
6 | 1.096 | 0.00831 | -0.052 | 131.798
6.5 | 1.149 | 0.00896 | -0.052 | 128.131
7 | 1.199 | 0.00971 | -0.053 | 123.494
7.5 | 1.248 | 0.01061 | -0.053 | 117.572
8 | 1.294 | 0.01154 | -0.053 | 112.151
8.5 | 1.338 | 0.01243 | -0.053 | 107.642
9 | 1.374 | 0.01454 | -0.054 | 94.533
9.5 | 1.41 | 0.01569 | -0.054 | 89.859
10 | 1.44 | 0.0167 | -0.054 | 86.188
10.5 | 1.464 | 0.01794 | -0.055 | 81.584
11 | 1.481 | 0.01932 | -0.055 | 76.664
11.5 | 1.489 | 0.0208 | -0.055 | 71.601
12 | 1.486 | 0.02236 | -0.056 | 66.436
12.5 | 1.472 | 0.0242 | -0.056 | 60.812
13 | 1.448 | 0.02624 | -0.056 | 55.171
13.5 | 1.413 | 0.02863 | -0.056 | 49.345
14 | 1.366 | 0.03178 | -0.056 | 42.994
14.5 | 1.311 | 0.03506 | -0.057 | 37.38
15 | 1.247 | 0.03785 | -0.057 | 32.932
15.5 | 1.171 | 0.04258 | -0.057 | 27.512
16 | 1.088 | 0.04792 | -0.057 | 22.709
16.5 | 0.998 | 0.05455 | -0.056 | 18.293

## 94. Re 7M Mach 0.25 (2)
BIGFOIL.COM POLAR EXPORT
NACA63-614 a=0.0
NACA63-614 a=0.0 |  |  |  | Cl Max: | 1.6589 | at alpha= | 17 | deg
XFOIL ncrit=9 |  |  |  | L/D Max: | 175.823 | at alpha= | 5 | deg
Re: | 7000000 |  |  | Cd Min: | 0.23205 | at alpha= | -19.5 | deg
Mach: | 0.25 |  |  | Cl=0 at alpha= | -3.022 | deg
|  |  |  | @ Cl=0.1, Cd= | 0.0059014
|  |  |  | @ Cl=0.4, Cd= | 0.0049439
|  |  |  | @ Cl=0.6, Cd= | 0.0043227
alpha (deg) | Cl | Cd | Cm | Cl/Cd
-19.5 | -0.6174 | 0.23205 | 0.0453 | -2.6606
-18.5 | -0.5819 | 0.2169 | 0.0365 | -2.6828
-18 | -0.5639 | 0.20948 | 0.0321 | -2.6919
-16 | -0.5469 | 0.16087 | 0.0084 | -3.3996
-15.5 | -0.5214 | 0.15661 | 0.0053 | -3.3293
-15 | -0.5312 | 0.14222 | -0.0023 | -3.7351
-14.5 | -0.5658 | 0.12323 | -0.0129 | -4.5914
-14 | -0.5726 | 0.11195 | -0.0196 | -5.1148
-13.5 | -0.6548 | 0.08705 | -0.0361 | -7.5221
-13 | -0.873 | 0.04485 | -0.0697 | -19.4649
-12.5 | -0.9485 | 0.03653 | -0.0649 | -25.965
-12 | -1.0011 | 0.02443 | -0.06 | -40.9783
-11.5 | -0.9784 | 0.01962 | -0.057 | -49.8675
-11 | -0.9377 | 0.01664 | -0.0547 | -56.3522
-10.5 | -0.8889 | 0.01455 | -0.0529 | -61.0928
-10 | -0.8358 | 0.01293 | -0.0514 | -64.6404
-9.5 | -0.7796 | 0.01177 | -0.0502 | -66.2362
-9 | -0.7222 | 0.01077 | -0.0493 | -67.0566
-8.5 | -0.6638 | 0.00993 | -0.0485 | -66.8479
-8 | -0.6047 | 0.00925 | -0.0479 | -65.373
-7.5 | -0.545 | 0.00867 | -0.0474 | -62.8604
-7 | -0.4848 | 0.00819 | -0.0471 | -59.1941
-6.5 | -0.4243 | 0.00781 | -0.047 | -54.3278
-6 | -0.3635 | 0.00746 | -0.047 | -48.7265
-5.5 | -0.3029 | 0.00709 | -0.047 | -42.7221
-5 | -0.2422 | 0.00678 | -0.0471 | -35.7227
-4.5 | -0.1814 | 0.00647 | -0.0473 | -28.0371
-4 | -0.1201 | 0.00632 | -0.0477 | -19.0032
-3.5 | -0.0586 | 0.0062 | -0.0481 | -9.4516
-3 | 0.0027 | 0.00606 | -0.0486 | 0.44554
-2.5 | 0.0641 | 0.00596 | -0.0491 | 10.755
-2 | 0.1254 | 0.00586 | -0.0496 | 21.3993
-1.5 | 0.1866 | 0.00579 | -0.0502 | 32.228
-1 | 0.2479 | 0.0057 | -0.0509 | 43.4912
-0.5 | 0.3089 | 0.00557 | -0.0515 | 55.4578
0 | 0.3695 | 0.00532 | -0.0522 | 69.4549
0.5 | 0.4287 | 0.00459 | -0.053 | 93.3987
1 | 0.4892 | 0.00439 | -0.0537 | 111.4351
1.5 | 0.5499 | 0.00429 | -0.0544 | 128.1818
2 | 0.6111 | 0.00433 | -0.0552 | 141.1316
2.5 | 0.6722 | 0.00443 | -0.0559 | 151.7381
3 | 0.7331 | 0.00457 | -0.0565 | 160.4158
3.5 | 0.7936 | 0.00474 | -0.0572 | 167.4262
4 | 0.8538 | 0.00495 | -0.0577 | 172.4848
4.5 | 0.9131 | 0.00525 | -0.0582 | 173.9238
5 | 0.9723 | 0.00553 | -0.0586 | 175.8228
5.5 | 1.0305 | 0.0059 | -0.0589 | 174.661
6 | 1.0865 | 0.00646 | -0.0588 | 168.1889
6.5 | 1.1396 | 0.00717 | -0.0584 | 158.94
7 | 1.1927 | 0.00777 | -0.0578 | 153.5006
7.5 | 1.2426 | 0.00841 | -0.0566 | 147.7527
8 | 1.293 | 0.00909 | -0.0555 | 142.2442
8.5 | 1.3398 | 0.00998 | -0.054 | 134.2485
9 | 1.3806 | 0.01102 | -0.0515 | 125.2813
9.5 | 1.4179 | 0.01201 | -0.0484 | 118.06
10 | 1.4379 | 0.01298 | -0.0424 | 110.7781
10.5 | 1.4618 | 0.01421 | -0.0379 | 102.8712
11 | 1.4874 | 0.01571 | -0.0344 | 94.6785
11.5 | 1.512 | 0.01751 | -0.0312 | 86.3507
12 | 1.5363 | 0.01953 | -0.0284 | 78.6636
12.5 | 1.5577 | 0.02189 | -0.0258 | 71.1603
13 | 1.5799 | 0.02437 | -0.0236 | 64.8297
13.5 | 1.5954 | 0.02749 | -0.0214 | 58.0356
14 | 1.6119 | 0.03069 | -0.0196 | 52.522
14.5 | 1.6229 | 0.03455 | -0.018 | 46.9725
15 | 1.6348 | 0.03863 | -0.0169 | 42.3194
15.5 | 1.6439 | 0.04315 | -0.0161 | 38.0973
16 | 1.6495 | 0.04822 | -0.0157 | 34.2078
16.5 | 1.6559 | 0.05349 | -0.0157 | 30.9572
17 | 1.6589 | 0.0593 | -0.0161 | 27.9747
17.5 | 1.6536 | 0.06637 | -0.0172 | 24.9149
18 | 1.6525 | 0.07321 | -0.0186 | 22.5721
18.5 | 1.6497 | 0.08061 | -0.0207 | 20.4652
19 | 1.6439 | 0.08861 | -0.0233 | 18.5521
19.5 | 1.6315 | 0.09786 | -0.0269 | 16.6718
20 | 1.6221 | 0.10693 | -0.0307 | 15.1697

## 95. Re 7M Mach 0.50 (1)
BIGFOIL.COM POLAR EXPORT
NACA63-614 a=0.0
NACA63-614 a=0.0 |  |  |  | Cl Max: | 1.425 | at alpha= | 9 | deg
JavaFoil+Calcfoil stall+Eppler ext transition |  |  |  | L/D Max: | 125.485 | at alpha= | 3.5 | deg
Re: | 7000000 |  |  | Cd Min: | 0.00505 | at alpha= | -3 | deg
Mach: | 0.5 |  |  | Cl=0 at alpha= | -2.9429 | deg
|  |  |  | @ Cl=0.1, Cd= | 0.0058217
|  |  |  | @ Cl=0.4, Cd= | 0.0057647
|  |  |  | @ Cl=0.6, Cd= | 0.0059587
alpha (deg) | Cl | Cd | Cm | Cl/Cd
-20 | -0.967 | 0.15593 | -0.021 | -6.202
-19.5 | -0.941 | 0.15084 | -0.022 | -6.24
-19 | -0.912 | 0.14433 | -0.021 | -6.318
-18.5 | -0.882 | 0.13963 | -0.021 | -6.318
-18 | -0.853 | 0.13633 | -0.021 | -6.255
-17.5 | -0.825 | 0.13074 | -0.021 | -6.308
-17 | -0.797 | 0.12644 | -0.021 | -6.301
-16.5 | -0.769 | 0.12593 | -0.021 | -6.106
-16 | -0.74 | 0.11775 | -0.021 | -6.285
-15.5 | -0.711 | 0.11358 | -0.021 | -6.259
-15 | -0.683 | 0.10431 | -0.021 | -6.549
-14.5 | -0.655 | 0.0963 | -0.021 | -6.802
-14 | -0.627 | 0.0891 | -0.022 | -7.04
-13.5 | -0.599 | 0.08413 | -0.022 | -7.123
-13 | -0.569 | 0.09433 | -0.021 | -6.03
-12.5 | -0.541 | 0.0856 | -0.021 | -6.314
-12 | -0.512 | 0.07847 | -0.021 | -6.531
-11.5 | -0.484 | 0.07257 | -0.022 | -6.675
-11 | -0.457 | 0.06652 | -0.023 | -6.872
-10.5 | -0.43 | 0.06089 | -0.024 | -7.064
-10 | -0.398 | 0.07432 | -0.021 | -5.357
-9.5 | -0.37 | 0.06429 | -0.021 | -5.751
-9 | -0.342 | 0.05842 | -0.021 | -5.847
-8.5 | -0.314 | 0.05292 | -0.023 | -5.934
-8 | -0.287 | 0.0477 | -0.024 | -6.011
-7.5 | -0.256 | 0.05309 | -0.02 | -4.826
-7 | -0.228 | 0.04811 | -0.022 | -4.747
-6.5 | -0.201 | 0.04293 | -0.024 | -4.675
-6 | -0.255 | 0.03909 | -0.025 | -6.519
-5.5 | -0.252 | 0.03505 | -0.028 | -7.195
-5 | -0.264 | 0.00564 | -0.047 | -46.885
-4.5 | -0.207 | 0.00546 | -0.047 | -37.927
-4 | -0.143 | 0.00536 | -0.048 | -26.754
-3.5 | -0.076 | 0.00511 | -0.048 | -14.947
-3 | -0.008 | 0.00505 | -0.049 | -1.503
-2.5 | 0.062 | 0.0058 | -0.049 | 10.66
-2 | 0.132 | 0.00584 | -0.05 | 22.551
-1.5 | 0.202 | 0.00673 | -0.05 | 29.973
-1 | 0.273 | 0.00672 | -0.051 | 40.557
-0.5 | 0.343 | 0.00667 | -0.051 | 51.391
0 | 0.411 | 0.00559 | -0.052 | 73.584
0.5 | 0.481 | 0.00565 | -0.053 | 85.152
1 | 0.55 | 0.00585 | -0.053 | 94.11
1.5 | 0.619 | 0.006 | -0.054 | 103.156
2 | 0.688 | 0.00622 | -0.054 | 110.725
2.5 | 0.757 | 0.00653 | -0.055 | 115.961
3 | 0.826 | 0.00695 | -0.055 | 118.809
3.5 | 0.891 | 0.0071 | -0.056 | 125.485
4 | 0.954 | 0.00777 | -0.056 | 122.769
4.5 | 1.017 | 0.00828 | -0.056 | 122.866
5 | 1.079 | 0.00885 | -0.056 | 121.933
5.5 | 1.14 | 0.00955 | -0.057 | 119.354
6 | 1.198 | 0.01053 | -0.057 | 113.787
6.5 | 1.253 | 0.01163 | -0.057 | 107.795
7 | 1.304 | 0.01298 | -0.058 | 100.426
7.5 | 1.35 | 0.01446 | -0.058 | 93.385
8 | 1.388 | 0.01594 | -0.058 | 87.129
8.5 | 1.412 | 0.01937 | -0.058 | 72.867
9 | 1.425 | 0.02119 | -0.059 | 67.248
9.5 | 1.408 | 0.02363 | -0.059 | 59.599
10 | 1.318 | 0.02674 | -0.059 | 49.284
10.5 | 0.85 | 0.03429 | -0.059 | 24.786
11 | 0.878 | 0.03648 | -0.059 | 24.055
11.5 | 0.908 | 0.03698 | -0.059 | 24.559
12 | 0.923 | 0.04624 | -0.059 | 19.956
12.5 | 0.959 | 0.04377 | -0.06 | 21.911
13 | 0.976 | 0.05226 | -0.059 | 18.68
13.5 | 0.964 | 0.0697 | -0.055 | 13.835
14 | 1.025 | 0.06047 | -0.059 | 16.951

## 96. Re 7M Mach 0.50 (2)
BIGFOIL.COM POLAR EXPORT
NACA63-614 a=0.0
NACA63-614 a=0.0 |  |  |  | Cl Max: | 1.5414 | at alpha= | 13 | deg
XFOIL ncrit=9 |  |  |  | L/D Max: | 181.941 | at alpha= | 4 | deg
Re: | 7000000 |  |  | Cd Min: | 0.26223 | at alpha= | -20 | deg
Mach: | 0.5 |  |  | Cl=0 at alpha= | -3.0381 | deg
|  |  |  | @ Cl=0.1, Cd= | 0.0061479
|  |  |  | @ Cl=0.4, Cd= | 0.0057247
|  |  |  | @ Cl=0.6, Cd= | 0.0046033
alpha (deg) | Cl | Cd | Cm | Cl/Cd
-20 | -0.6909 | 0.26223 | 0.0625 | -2.6347
-19.5 | -0.6676 | 0.25404 | 0.0573 | -2.6279
-19 | -0.644 | 0.24572 | 0.052 | -2.6209
-18.5 | -0.6206 | 0.23738 | 0.0468 | -2.6144
-18 | -0.598 | 0.22915 | 0.0416 | -2.6096
-17.5 | -0.575 | 0.22067 | 0.0365 | -2.6057
-16.5 | -0.5289 | 0.20412 | 0.0264 | -2.5911
-16 | -0.5052 | 0.19649 | 0.0216 | -2.5711
-15.5 | -0.482 | 0.18864 | 0.0168 | -2.5551
-15 | -0.4598 | 0.18052 | 0.012 | -2.5471
-14.5 | -0.4374 | 0.17205 | 0.0072 | -2.5423
-14 | -0.4251 | 0.16078 | 0.0017 | -2.644
-13.5 | -0.4068 | 0.15209 | -0.0032 | -2.6747
-13 | -0.391 | 0.14299 | -0.0082 | -2.7345
-12.5 | -0.3789 | 0.13329 | -0.0136 | -2.8427
-12 | -0.364 | 0.12475 | -0.0185 | -2.9178
-11.5 | -0.352 | 0.11588 | -0.0235 | -3.0376
-10.5 | -0.3507 | 0.09504 | -0.0356 | -3.69
-10 | -0.3578 | 0.08437 | -0.0423 | -4.2408
-9.5 | -0.3568 | 0.07566 | -0.0478 | -4.7158
-9 | -0.3711 | 0.06507 | -0.0552 | -5.7031
-8.5 | -0.388 | 0.05312 | -0.0666 | -7.3042
-8 | -0.422 | 0.04481 | -0.0717 | -9.4175
-7.5 | -0.4579 | 0.03648 | -0.0708 | -12.5521
-7 | -0.4663 | 0.02734 | -0.0693 | -17.0556
-6.5 | -0.4667 | 0.01616 | -0.0663 | -28.88
-6 | -0.429 | 0.00937 | -0.0626 | -45.7844
-5.5 | -0.3578 | 0.00817 | -0.0601 | -43.7944
-5 | -0.2846 | 0.00754 | -0.0586 | -37.7454
-4.5 | -0.2116 | 0.00707 | -0.0575 | -29.9293
-4 | -0.1396 | 0.00668 | -0.0569 | -20.8982
-3.5 | -0.0667 | 0.00648 | -0.0567 | -10.2932
-3 | 0.0055 | 0.00635 | -0.0567 | 0.86614
-2.5 | 0.0771 | 0.00618 | -0.0568 | 12.4757
-2 | 0.1485 | 0.00608 | -0.0571 | 24.4243
-1.5 | 0.2196 | 0.00599 | -0.0576 | 36.6611
-1 | 0.2905 | 0.0059 | -0.0582 | 49.2373
-0.5 | 0.3611 | 0.00583 | -0.0588 | 61.9383
0 | 0.4313 | 0.00564 | -0.0595 | 76.4716
0.5 | 0.4986 | 0.00476 | -0.0603 | 104.7479
1 | 0.5686 | 0.00463 | -0.061 | 122.8078
1.5 | 0.6391 | 0.00457 | -0.0618 | 139.8468
2 | 0.7102 | 0.00463 | -0.0625 | 153.3909
2.5 | 0.7814 | 0.00477 | -0.0631 | 163.8155
3 | 0.8525 | 0.00494 | -0.0636 | 172.5709
3.5 | 0.9232 | 0.00517 | -0.064 | 178.5687
4 | 0.9934 | 0.00546 | -0.0641 | 181.9414
4.5 | 1.0624 | 0.00586 | -0.0639 | 181.2969
5 | 1.1304 | 0.00631 | -0.0634 | 179.1442
5.5 | 1.1973 | 0.00683 | -0.0626 | 175.3001
6 | 1.2617 | 0.00744 | -0.0611 | 169.5833
6.5 | 1.3155 | 0.00845 | -0.0582 | 155.6805
7 | 1.3618 | 0.0095 | -0.0539 | 143.3474
7.5 | 1.3944 | 0.01049 | -0.0473 | 132.9266
8 | 1.4045 | 0.01242 | -0.0391 | 113.0837
8.5 | 1.4209 | 0.01504 | -0.0333 | 94.4747
9.5 | 1.4419 | 0.02222 | -0.0238 | 64.892
10 | 1.4602 | 0.02581 | -0.0202 | 56.575
10.5 | 1.4799 | 0.02954 | -0.0171 | 50.0982
11 | 1.4977 | 0.03365 | -0.0144 | 44.5082
11.5 | 1.5125 | 0.03821 | -0.0119 | 39.5839
12 | 1.5267 | 0.04308 | -0.0099 | 35.4387
12.5 | 1.5349 | 0.04869 | -0.0083 | 31.5239
13 | 1.5414 | 0.05476 | -0.0073 | 28.1483
13.5 | 1.5406 | 0.06184 | -0.007 | 24.9127
14 | 1.5277 | 0.07052 | -0.0081 | 21.6634
14.5 | 1.5048 | 0.08076 | -0.0107 | 18.633
15 | 1.4769 | 0.09223 | -0.0148 | 16.0132
15.5 | 1.4464 | 0.10469 | -0.0204 | 13.816
16 | 1.4173 | 0.11766 | -0.0271 | 12.0457
16.5 | 1.387 | 0.13135 | -0.035 | 10.5596
17 | 1.3594 | 0.14521 | -0.0437 | 9.3616
17.5 | 1.3361 | 0.15896 | -0.0528 | 8.4053
18 | 1.316 | 0.17273 | -0.0623 | 7.6188

## 97. Re 8M Mach 0.00 (1)
BIGFOIL.COM POLAR EXPORT
NACA63-614 a=0.0
NACA63-614 a=0.0 |  |  |  | Cl Max: | 1.519 | at alpha= | 13 | deg
JavaFoil+Calcfoil stall+Eppler ext transition |  |  |  | L/D Max: | 150.571 | at alpha= | 6 | deg
Re: | 8000000 |  |  | Cd Min: | 0.00492 | at alpha= | -3.5 | deg
Mach: | 0 |  |  | Cl=0 at alpha= | -2.9426 | deg
|  |  |  | @ Cl=0.1, Cd= | 0.0062133
|  |  |  | @ Cl=0.4, Cd= | 0.0052873
|  |  |  | @ Cl=0.6, Cd= | 0.005659
alpha (deg) | Cl | Cd | Cm | Cl/Cd
-14 | -0.544 | 0.09212 | -0.018 | -5.91
-13.5 | -0.553 | 0.08681 | -0.019 | -6.365
-13 | -0.558 | 0.08211 | -0.019 | -6.798
-12.5 | -0.562 | 0.07625 | -0.02 | -7.373
-12 | -0.562 | 0.07294 | -0.02 | -7.704
-11.5 | -0.561 | 0.06642 | -0.021 | -8.446
-11 | -0.556 | 0.06134 | -0.022 | -9.066
-10.5 | -0.545 | 0.05895 | -0.022 | -9.245
-10 | -0.533 | 0.05429 | -0.023 | -9.813
-9.5 | -0.527 | 0.04293 | -0.027 | -12.271
-9 | -0.602 | 0.00567 | -0.038 | -106.271
-8.5 | -0.571 | 0.00558 | -0.038 | -102.199
-8 | -0.534 | 0.00551 | -0.038 | -96.979
-7.5 | -0.494 | 0.0054 | -0.039 | -91.387
-7 | -0.449 | 0.00547 | -0.039 | -82.165
-6.5 | -0.402 | 0.00538 | -0.039 | -74.714
-6 | -0.351 | 0.00534 | -0.04 | -65.724
-5.5 | -0.297 | 0.00527 | -0.04 | -56.474
-5 | -0.242 | 0.00517 | -0.041 | -46.807
-4.5 | -0.185 | 0.00494 | -0.041 | -37.391
-4 | -0.126 | 0.00493 | -0.042 | -25.58
-3.5 | -0.067 | 0.00492 | -0.042 | -13.558
-3 | -0.007 | 0.00494 | -0.042 | -1.339
-2.5 | 0.054 | 0.0056 | -0.043 | 9.597
-2 | 0.114 | 0.0064 | -0.043 | 17.858
-1.5 | 0.175 | 0.00632 | -0.044 | 27.681
-1 | 0.236 | 0.00632 | -0.044 | 37.343
-0.5 | 0.297 | 0.00521 | -0.045 | 57.008
0 | 0.357 | 0.00523 | -0.045 | 68.25
0.5 | 0.417 | 0.00531 | -0.045 | 78.494
1 | 0.477 | 0.0054 | -0.046 | 88.348
1.5 | 0.537 | 0.0055 | -0.046 | 97.687
2 | 0.597 | 0.00565 | -0.047 | 105.7
2.5 | 0.657 | 0.00583 | -0.047 | 112.738
3 | 0.717 | 0.00609 | -0.048 | 117.683
3.5 | 0.777 | 0.00633 | -0.048 | 122.732
4 | 0.836 | 0.00661 | -0.049 | 126.477
4.5 | 0.895 | 0.00687 | -0.049 | 130.32
5 | 0.953 | 0.00696 | -0.05 | 136.811
5.5 | 1.01 | 0.00727 | -0.05 | 138.92
6 | 1.067 | 0.00708 | -0.051 | 150.571
6.5 | 1.119 | 0.00845 | -0.051 | 132.403
7 | 1.17 | 0.00907 | -0.051 | 128.969
7.5 | 1.219 | 0.00977 | -0.051 | 124.668
8 | 1.265 | 0.01053 | -0.052 | 120.185
8.5 | 1.31 | 0.01125 | -0.052 | 116.431
9 | 1.348 | 0.01303 | -0.052 | 103.524
9.5 | 1.387 | 0.01398 | -0.053 | 99.217
10 | 1.421 | 0.0148 | -0.053 | 96.044
10.5 | 1.452 | 0.01572 | -0.053 | 92.38
11 | 1.479 | 0.01679 | -0.054 | 88.036
11.5 | 1.499 | 0.01797 | -0.054 | 83.411
12 | 1.511 | 0.01922 | -0.054 | 78.612
12.5 | 1.518 | 0.02062 | -0.055 | 73.628
13 | 1.519 | 0.02199 | -0.055 | 69.081
13.5 | 1.514 | 0.02371 | -0.055 | 63.851
14 | 1.502 | 0.02571 | -0.055 | 58.427
14.5 | 1.486 | 0.0275 | -0.056 | 54.037
15 | 1.464 | 0.02998 | -0.056 | 48.822
15.5 | 1.437 | 0.03229 | -0.056 | 44.519
16 | 1.407 | 0.03482 | -0.056 | 40.407
16.5 | 1.37 | 0.03851 | -0.056 | 35.583
17 | 1.333 | 0.04142 | -0.057 | 32.185
17.5 | 1.29 | 0.04641 | -0.057 | 27.79
18 | 1.246 | 0.05111 | -0.057 | 24.384

## 98. Re 8M Mach 0.00 (2)
BIGFOIL.COM POLAR EXPORT
NACA63-614 a=0.0
NACA63-614 a=0.0 |  |  |  | Cl Max: | 1.7312 | at alpha= | 20 | deg
XFOIL ncrit=9 |  |  |  | L/D Max: | 173.769 | at alpha= | 5 | deg
Re: | 8000000 |  |  | Cd Min: | 0.0733 | at alpha= | 20 | deg
Mach: | 0 |  |  | Cl=0 at alpha= | -3.0145 | deg
|  |  |  | @ Cl=0.1, Cd= | 0.0057228
|  |  |  | @ Cl=0.4, Cd= | 0.0047373
|  |  |  | @ Cl=0.6, Cd= | 0.0042344
alpha (deg) | Cl | Cd | Cm | Cl/Cd
-17.5 | -1.1965 | 0.04542 | -0.0634 | -26.343
-17 | -1.2388 | 0.03631 | -0.0666 | -34.1173
-16.5 | -1.257 | 0.03121 | -0.0654 | -40.2756
-16 | -1.2824 | 0.02711 | -0.0602 | -47.3036
-15.5 | -1.2942 | 0.02375 | -0.0534 | -54.4926
-15 | -1.2729 | 0.02106 | -0.0503 | -60.4416
-14.5 | -1.2387 | 0.01913 | -0.0483 | -64.7517
-14 | -1.1988 | 0.01752 | -0.0469 | -68.4247
-13.5 | -1.1553 | 0.01611 | -0.0457 | -71.7132
-13 | -1.1088 | 0.01492 | -0.0448 | -74.3164
-12.5 | -1.0602 | 0.01387 | -0.0441 | -76.4384
-12 | -1.01 | 0.01296 | -0.0435 | -77.9321
-11.5 | -0.9586 | 0.01213 | -0.0431 | -79.0272
-11 | -0.9061 | 0.01138 | -0.0428 | -79.6221
-10.5 | -0.8527 | 0.01071 | -0.0426 | -79.6172
-10 | -0.7986 | 0.0101 | -0.0424 | -79.0693
-9.5 | -0.7437 | 0.00959 | -0.0424 | -77.5495
-9 | -0.6883 | 0.00911 | -0.0424 | -75.5543
-8.5 | -0.6325 | 0.00865 | -0.0425 | -73.1214
-8 | -0.5763 | 0.00825 | -0.0426 | -69.8545
-7.5 | -0.5196 | 0.0079 | -0.0428 | -65.7722
-7 | -0.4625 | 0.00758 | -0.0431 | -61.0158
-6.5 | -0.4051 | 0.00733 | -0.0434 | -55.266
-6 | -0.3477 | 0.00702 | -0.0437 | -49.5299
-5.5 | -0.2899 | 0.00675 | -0.044 | -42.9481
-5 | -0.2326 | 0.00639 | -0.0444 | -36.4006
-4.5 | -0.1742 | 0.00623 | -0.0449 | -27.9615
-4 | -0.1156 | 0.0061 | -0.0454 | -18.9508
-3.5 | -0.0569 | 0.006 | -0.046 | -9.4833
-3 | 0.0017 | 0.00587 | -0.0465 | 0.28961
-2.5 | 0.0605 | 0.00579 | -0.0471 | 10.4491
-2 | 0.1193 | 0.00569 | -0.0477 | 20.9666
-1.5 | 0.1781 | 0.00563 | -0.0483 | 31.6341
-1 | 0.2369 | 0.00556 | -0.0489 | 42.6079
-0.5 | 0.2956 | 0.00542 | -0.0496 | 54.5387
0 | 0.3539 | 0.00522 | -0.0503 | 67.7969
0.5 | 0.4112 | 0.00462 | -0.0511 | 89.0043
1 | 0.4692 | 0.00432 | -0.0518 | 108.6111
1.5 | 0.5273 | 0.00419 | -0.0525 | 125.8473
2 | 0.5857 | 0.00421 | -0.0532 | 139.1211
2.5 | 0.6443 | 0.00431 | -0.0539 | 149.4896
3 | 0.7026 | 0.00445 | -0.0547 | 157.8876
3.5 | 0.7606 | 0.0046 | -0.0553 | 165.3478
4 | 0.8179 | 0.00483 | -0.056 | 169.3375
4.5 | 0.8751 | 0.00506 | -0.0566 | 172.9447
5 | 0.9314 | 0.00536 | -0.0571 | 173.7687
5.5 | 0.987 | 0.0057 | -0.0575 | 173.1579
6 | 1.0398 | 0.00633 | -0.0576 | 164.2654
6.5 | 1.0926 | 0.00687 | -0.0577 | 159.0393
7 | 1.1444 | 0.00741 | -0.0576 | 154.4399
7.5 | 1.1945 | 0.00798 | -0.0572 | 149.6867
8 | 1.2396 | 0.00848 | -0.0558 | 146.1792
8.5 | 1.2917 | 0.00917 | -0.0561 | 140.8615
9 | 1.3372 | 0.00999 | -0.0551 | 133.8539
9.5 | 1.3814 | 0.01076 | -0.054 | 128.3829
10 | 1.4247 | 0.01147 | -0.0527 | 124.211
10.5 | 1.4663 | 0.01214 | -0.0511 | 120.7825
11 | 1.5012 | 0.01287 | -0.0484 | 116.6434
11.5 | 1.5177 | 0.01381 | -0.0428 | 109.8986
12 | 1.5413 | 0.01496 | -0.0392 | 103.0281
12.5 | 1.5638 | 0.01642 | -0.036 | 95.2375
13 | 1.5886 | 0.01796 | -0.0335 | 88.4521
13.5 | 1.6084 | 0.01996 | -0.031 | 80.5812
14 | 1.631 | 0.02193 | -0.029 | 74.373
14.5 | 1.6495 | 0.02431 | -0.0271 | 67.8527
15 | 1.6643 | 0.02712 | -0.0252 | 61.368
15.5 | 1.6807 | 0.02993 | -0.0238 | 56.1544
16 | 1.6921 | 0.03333 | -0.0226 | 50.7681
16.5 | 1.703 | 0.03703 | -0.0217 | 45.9897
17 | 1.713 | 0.04098 | -0.0211 | 41.8009
17.5 | 1.721 | 0.04529 | -0.0208 | 37.9996
18 | 1.7244 | 0.05032 | -0.0209 | 34.2687
18.5 | 1.7289 | 0.05541 | -0.0213 | 31.2019
19 | 1.7287 | 0.0613 | -0.0222 | 28.2007
19.5 | 1.7306 | 0.06712 | -0.0234 | 25.7837
20 | 1.7312 | 0.0733 | -0.0249 | 23.618

## 99. Re 8M Mach 0.10 (1)
BIGFOIL.COM POLAR EXPORT
NACA63-614 a=0.0
NACA63-614 a=0.0 |  |  |  | Cl Max: | 1.514 | at alpha= | 12.5 | deg
JavaFoil+Calcfoil stall+Eppler ext transition |  |  |  | L/D Max: | 144.491 | at alpha= | 5.5 | deg
Re: | 8000000 |  |  | Cd Min: | 0.00492 | at alpha= | -3.5 | deg
Mach: | 0.1 |  |  | Cl=0 at alpha= | -2.9426 | deg
|  |  |  | @ Cl=0.1, Cd= | 0.0062133
|  |  |  | @ Cl=0.4, Cd= | 0.0052944
|  |  |  | @ Cl=0.6, Cd= | 0.00567
alpha (deg) | Cl | Cd | Cm | Cl/Cd
-14 | -0.515 | 0.09268 | -0.018 | -5.559
-13.5 | -0.526 | 0.08796 | -0.018 | -5.985
-13 | -0.535 | 0.08305 | -0.019 | -6.445
-12.5 | -0.542 | 0.07717 | -0.019 | -7.028
-12 | -0.545 | 0.07362 | -0.019 | -7.406
-11.5 | -0.547 | 0.06731 | -0.021 | -8.125
-11 | -0.543 | 0.06326 | -0.021 | -8.591
-10.5 | -0.536 | 0.05993 | -0.021 | -8.938
-10 | -0.525 | 0.05541 | -0.022 | -9.479
-9.5 | -0.512 | 0.04993 | -0.024 | -10.258
-9 | -0.599 | 0.00573 | -0.038 | -104.594
-8.5 | -0.569 | 0.0056 | -0.038 | -101.504
-8 | -0.533 | 0.00553 | -0.039 | -96.475
-7.5 | -0.494 | 0.00542 | -0.039 | -91.135
-7 | -0.45 | 0.00549 | -0.039 | -82.023
-6.5 | -0.403 | 0.00539 | -0.04 | -74.727
-6 | -0.352 | 0.00534 | -0.04 | -65.851
-5.5 | -0.299 | 0.00529 | -0.04 | -56.414
-5 | -0.243 | 0.00507 | -0.041 | -47.91
-4.5 | -0.186 | 0.00494 | -0.041 | -37.569
-4 | -0.127 | 0.00493 | -0.042 | -25.699
-3.5 | -0.067 | 0.00492 | -0.042 | -13.619
-3 | -0.007 | 0.00494 | -0.043 | -1.345
-2.5 | 0.054 | 0.00561 | -0.043 | 9.637
-2 | 0.115 | 0.00641 | -0.043 | 17.926
-1.5 | 0.176 | 0.00636 | -0.044 | 27.673
-1 | 0.237 | 0.00634 | -0.044 | 37.439
-0.5 | 0.298 | 0.00521 | -0.045 | 57.231
0 | 0.358 | 0.00526 | -0.045 | 68.186
0.5 | 0.419 | 0.00531 | -0.046 | 78.855
1 | 0.48 | 0.0054 | -0.046 | 88.729
1.5 | 0.54 | 0.0055 | -0.047 | 98.167
2 | 0.6 | 0.00567 | -0.047 | 105.923
2.5 | 0.66 | 0.00583 | -0.048 | 113.323
3 | 0.721 | 0.0061 | -0.048 | 118.196
3.5 | 0.78 | 0.00639 | -0.049 | 122.218
4 | 0.84 | 0.00661 | -0.049 | 126.995
4.5 | 0.899 | 0.00696 | -0.05 | 129.275
5 | 0.957 | 0.00697 | -0.05 | 137.367
5.5 | 1.015 | 0.00703 | -0.05 | 144.491
6 | 1.071 | 0.008 | -0.051 | 133.93
6.5 | 1.124 | 0.00852 | -0.051 | 131.893
7 | 1.174 | 0.00916 | -0.051 | 128.254
7.5 | 1.223 | 0.00988 | -0.052 | 123.822
8 | 1.27 | 0.01065 | -0.052 | 119.222
8.5 | 1.314 | 0.01139 | -0.052 | 115.372
9 | 1.353 | 0.01318 | -0.052 | 102.63
9.5 | 1.391 | 0.01417 | -0.053 | 98.198
10 | 1.425 | 0.01501 | -0.053 | 94.927
10.5 | 1.455 | 0.016 | -0.053 | 90.921
11 | 1.48 | 0.01707 | -0.054 | 86.689
11.5 | 1.499 | 0.01834 | -0.054 | 81.699
12 | 1.509 | 0.01968 | -0.054 | 76.68
12.5 | 1.514 | 0.02112 | -0.055 | 71.672
13 | 1.512 | 0.02254 | -0.055 | 67.088
13.5 | 1.503 | 0.02444 | -0.055 | 61.496
14 | 1.488 | 0.02633 | -0.056 | 56.523
14.5 | 1.468 | 0.02819 | -0.056 | 52.07
15 | 1.441 | 0.03095 | -0.056 | 46.55
15.5 | 1.41 | 0.03324 | -0.056 | 42.415
16 | 1.373 | 0.03642 | -0.056 | 37.71
16.5 | 1.332 | 0.04015 | -0.057 | 33.175
17 | 1.29 | 0.04303 | -0.057 | 29.97
17.5 | 1.242 | 0.04758 | -0.057 | 26.109

## 100. Re 8M Mach 0.10 (2)
BIGFOIL.COM POLAR EXPORT
NACA63-614 a=0.0
NACA63-614 a=0.0 |  |  |  | Cl Max: | 1.72 | at alpha= | 19 | deg
XFOIL ncrit=9 |  |  |  | L/D Max: | 174.294 | at alpha= | 5 | deg
Re: | 8000000 |  |  | Cd Min: | 0.07779 | at alpha= | 20 | deg
Mach: | 0.1 |  |  | Cl=0 at alpha= | -3.0152 | deg
|  |  |  | @ Cl=0.1, Cd= | 0.0057341
|  |  |  | @ Cl=0.4, Cd= | 0.0047748
|  |  |  | @ Cl=0.6, Cd= | 0.0042376
alpha (deg) | Cl | Cd | Cm | Cl/Cd
-16.5 | -1.1658 | 0.04048 | -0.0672 | -28.7994
-16 | -1.2097 | 0.03267 | -0.0675 | -37.0279
-15.5 | -1.213 | 0.02954 | -0.0645 | -41.063
-15 | -1.2443 | 0.02521 | -0.0563 | -49.3574
-14.5 | -1.2276 | 0.02203 | -0.0529 | -55.724
-14 | -1.198 | 0.01945 | -0.0504 | -61.5938
-13.5 | -1.1589 | 0.01752 | -0.0487 | -66.1473
-13 | -1.1147 | 0.01598 | -0.0473 | -69.7559
-12.5 | -1.0673 | 0.01467 | -0.0463 | -72.7539
-12 | -1.0175 | 0.01357 | -0.0455 | -74.9816
-11.5 | -0.9661 | 0.01261 | -0.0448 | -76.6138
-11 | -0.9135 | 0.01175 | -0.0443 | -77.7447
-10.5 | -0.8598 | 0.011 | -0.0439 | -78.1636
-10 | -0.8052 | 0.01033 | -0.0436 | -77.9477
-9.5 | -0.7498 | 0.00977 | -0.0434 | -76.7451
-9 | -0.694 | 0.00925 | -0.0433 | -75.027
-8.5 | -0.6376 | 0.00877 | -0.0433 | -72.7024
-8 | -0.5808 | 0.00834 | -0.0433 | -69.6403
-7.5 | -0.5237 | 0.00797 | -0.0434 | -65.7089
-7 | -0.4661 | 0.00763 | -0.0436 | -61.0878
-6.5 | -0.4081 | 0.00736 | -0.0439 | -55.4484
-6 | -0.3502 | 0.00706 | -0.0441 | -49.6034
-5.5 | -0.292 | 0.00678 | -0.0445 | -43.0678
-5 | -0.2342 | 0.00641 | -0.0448 | -36.5367
-4.5 | -0.1753 | 0.00625 | -0.0452 | -28.048
-4 | -0.1164 | 0.00611 | -0.0457 | -19.0507
-3.5 | -0.0573 | 0.00601 | -0.0463 | -9.5341
-3 | 0.0018 | 0.00588 | -0.0468 | 0.30612
-2.5 | 0.061 | 0.0058 | -0.0474 | 10.5172
-2 | 0.1202 | 0.0057 | -0.048 | 21.0877
-1.5 | 0.1794 | 0.00563 | -0.0486 | 31.865
-1 | 0.2385 | 0.00557 | -0.0492 | 42.8187
-0.5 | 0.2976 | 0.00543 | -0.0499 | 54.8066
0 | 0.3563 | 0.00523 | -0.0506 | 68.1262
0.5 | 0.4139 | 0.00463 | -0.0514 | 89.3952
1 | 0.4723 | 0.00433 | -0.0521 | 109.0762
1.5 | 0.5308 | 0.0042 | -0.0528 | 126.381
2 | 0.5896 | 0.00422 | -0.0535 | 139.7156
2.5 | 0.6486 | 0.00432 | -0.0542 | 150.1389
3 | 0.7073 | 0.00446 | -0.0549 | 158.5874
3.5 | 0.7657 | 0.00461 | -0.0556 | 166.0954
4 | 0.8234 | 0.00485 | -0.0562 | 169.7732
4.5 | 0.8809 | 0.00508 | -0.0568 | 173.4055
5 | 0.9377 | 0.00538 | -0.0573 | 174.2937
5.5 | 0.9937 | 0.00573 | -0.0578 | 173.4206
6 | 1.0468 | 0.00636 | -0.0578 | 164.5912
7 | 1.1519 | 0.00747 | -0.0577 | 154.2035
7.5 | 1.2023 | 0.00804 | -0.0572 | 149.5398
8 | 1.2473 | 0.00856 | -0.0556 | 145.7126
8.5 | 1.2997 | 0.00926 | -0.0559 | 140.3564
9 | 1.3447 | 0.01012 | -0.0547 | 132.8755
9.5 | 1.3888 | 0.0109 | -0.0534 | 127.4128
10 | 1.4313 | 0.01164 | -0.0518 | 122.9639
10.5 | 1.4719 | 0.01233 | -0.05 | 119.3755
11 | 1.4981 | 0.0131 | -0.0455 | 114.3588
11.5 | 1.5172 | 0.01419 | -0.0407 | 106.9204
12 | 1.5418 | 0.01545 | -0.0374 | 99.7929
12.5 | 1.5645 | 0.01703 | -0.0343 | 91.8673
13 | 1.5893 | 0.0187 | -0.0319 | 84.9893
13.5 | 1.6087 | 0.02084 | -0.0294 | 77.1929
14 | 1.6311 | 0.02294 | -0.0274 | 71.1029
14.5 | 1.6476 | 0.0256 | -0.0254 | 64.3594
15 | 1.6626 | 0.02852 | -0.0237 | 58.2959
15.5 | 1.6778 | 0.03157 | -0.0224 | 53.1454
16 | 1.6876 | 0.03531 | -0.0212 | 47.7938
16.5 | 1.698 | 0.0392 | -0.0204 | 43.3163
17 | 1.708 | 0.04334 | -0.02 | 39.4093
17.5 | 1.7133 | 0.04809 | -0.0198 | 35.6269
18 | 1.7156 | 0.05347 | -0.0201 | 32.0853
18.5 | 1.7186 | 0.05891 | -0.0207 | 29.1733
19 | 1.72 | 0.06485 | -0.0217 | 26.5227
19.5 | 1.7193 | 0.07119 | -0.0232 | 24.1509
20 | 1.7186 | 0.07779 | -0.025 | 22.0928

## 101. Re 8M Mach 0.25 (1)
BIGFOIL.COM POLAR EXPORT
NACA63-614 a=0.0
NACA63-614 a=0.0 |  |  |  | Cl Max: | 1.491 | at alpha= | 11.5 | deg
JavaFoil+Calcfoil stall+Eppler ext transition |  |  |  | L/D Max: | 148.43 | at alpha= | 5.5 | deg
Re: | 8000000 |  |  | Cd Min: | 0.00495 | at alpha= | -4 | deg
Mach: | 0.25 |  |  | Cl=0 at alpha= | -2.9436 | deg
|  |  |  | @ Cl=0.1, Cd= | 0.0062214
|  |  |  | @ Cl=0.4, Cd= | 0.0053409
|  |  |  | @ Cl=0.6, Cd= | 0.0057234
alpha (deg) | Cl | Cd | Cm | Cl/Cd
-13 | -0.329 | 0.08792 | -0.018 | -3.739
-12.5 | -0.366 | 0.08353 | -0.018 | -4.383
-12 | -0.399 | 0.07782 | -0.019 | -5.121
-11.5 | -0.425 | 0.0724 | -0.019 | -5.875
-11 | -0.446 | 0.06718 | -0.02 | -6.643
-10.5 | -0.46 | 0.06307 | -0.02 | -7.294
-10 | -0.467 | 0.05889 | -0.021 | -7.935
-9.5 | -0.468 | 0.05491 | -0.022 | -8.515
-9 | -0.461 | 0.05128 | -0.023 | -8.982
-8.5 | -0.449 | 0.04632 | -0.024 | -9.691
-8 | -0.523 | 0.00562 | -0.04 | -93.004
-7.5 | -0.49 | 0.00555 | -0.04 | -88.291
-7 | -0.451 | 0.00558 | -0.04 | -80.878
-6.5 | -0.407 | 0.0054 | -0.041 | -75.347
-6 | -0.357 | 0.00538 | -0.041 | -66.364
-5.5 | -0.304 | 0.00536 | -0.042 | -56.795
-5 | -0.248 | 0.00513 | -0.042 | -48.375
-4.5 | -0.19 | 0.00496 | -0.042 | -38.304
-4 | -0.13 | 0.00495 | -0.043 | -26.258
-3.5 | -0.069 | 0.005 | -0.043 | -13.766
-3 | -0.007 | 0.00495 | -0.044 | -1.377
-2.5 | 0.055 | 0.00565 | -0.044 | 9.823
-2 | 0.118 | 0.00645 | -0.045 | 18.303
-1.5 | 0.181 | 0.00639 | -0.045 | 28.26
-1 | 0.244 | 0.00636 | -0.046 | 38.351
-0.5 | 0.307 | 0.00522 | -0.046 | 58.715
0 | 0.368 | 0.00528 | -0.046 | 69.715
0.5 | 0.431 | 0.0054 | -0.047 | 79.772
1 | 0.493 | 0.0055 | -0.047 | 89.533
1.5 | 0.555 | 0.0056 | -0.048 | 99.151
2 | 0.617 | 0.00577 | -0.048 | 106.936
2.5 | 0.678 | 0.00594 | -0.049 | 114.316
3 | 0.74 | 0.00624 | -0.049 | 118.52
3.5 | 0.802 | 0.00653 | -0.05 | 122.74
4 | 0.863 | 0.00683 | -0.05 | 126.362
4.5 | 0.924 | 0.00694 | -0.051 | 133.172
5 | 0.983 | 0.00727 | -0.051 | 135.236
5.5 | 1.041 | 0.00701 | -0.052 | 148.43
6 | 1.096 | 0.00837 | -0.052 | 131.023
6.5 | 1.149 | 0.00896 | -0.052 | 128.214
7 | 1.2 | 0.0097 | -0.053 | 123.684
7.5 | 1.249 | 0.01053 | -0.053 | 118.564
8 | 1.295 | 0.01136 | -0.053 | 113.998
8.5 | 1.339 | 0.01226 | -0.054 | 109.199
9 | 1.376 | 0.01426 | -0.054 | 96.479
9.5 | 1.411 | 0.01533 | -0.054 | 92.056
10 | 1.441 | 0.01632 | -0.054 | 88.334
10.5 | 1.465 | 0.01753 | -0.055 | 83.597
11 | 1.483 | 0.01881 | -0.055 | 78.818
11.5 | 1.491 | 0.02032 | -0.055 | 73.378
12 | 1.487 | 0.02191 | -0.056 | 67.874
12.5 | 1.473 | 0.02366 | -0.056 | 62.273
13 | 1.449 | 0.02575 | -0.056 | 56.267
13.5 | 1.415 | 0.02787 | -0.056 | 50.758
14 | 1.368 | 0.03092 | -0.057 | 44.252
14.5 | 1.312 | 0.03408 | -0.057 | 38.508
15 | 1.248 | 0.03723 | -0.057 | 33.512
15.5 | 1.173 | 0.04163 | -0.057 | 28.173
16 | 1.09 | 0.04676 | -0.057 | 23.303
16.5 | 0.999 | 0.05315 | -0.057 | 18.805

## 102. Re 8M Mach 0.25 (2)
BIGFOIL.COM POLAR EXPORT
NACA63-614 a=0.0
NACA63-614 a=0.0 |  |  |  | Cl Max: | 1.6725 | at alpha= | 16.5 | deg
XFOIL ncrit=9 |  |  |  | L/D Max: | 176.178 | at alpha= | 5 | deg
Re: | 8000000 |  |  | Cd Min: | 0.19498 | at alpha= | -17 | deg
Mach: | 0.25 |  |  | Cl=0 at alpha= | -3.0195 | deg
|  |  |  | @ Cl=0.1, Cd= | 0.0057828
|  |  |  | @ Cl=0.4, Cd= | 0.004859
|  |  |  | @ Cl=0.6, Cd= | 0.0042644
alpha (deg) | Cl | Cd | Cm | Cl/Cd
-17 | -0.5271 | 0.19498 | 0.0235 | -2.7034
-16.5 | -0.5097 | 0.18731 | 0.0191 | -2.7212
-16 | -0.5684 | 0.15458 | 0.0054 | -3.6771
-15.5 | -0.5533 | 0.14743 | 0.001 | -3.753
-15 | -0.5659 | 0.13342 | -0.0069 | -4.2415
-14.5 | -0.5924 | 0.11728 | -0.0166 | -5.0512
-14 | -0.5986 | 0.10649 | -0.0232 | -5.6212
-13.5 | -0.8392 | 0.05279 | -0.0659 | -15.897
-13 | -0.9186 | 0.04105 | -0.0704 | -22.3776
-12.5 | -0.9909 | 0.03222 | -0.0638 | -30.7542
-12 | -1.0186 | 0.02234 | -0.0592 | -45.5953
-11.5 | -0.9889 | 0.01826 | -0.0563 | -54.1566
-11 | -0.9448 | 0.01565 | -0.0541 | -60.3706
-10.5 | -0.894 | 0.01378 | -0.0524 | -64.8766
-10 | -0.8396 | 0.01234 | -0.051 | -68.0389
-9.5 | -0.7826 | 0.01129 | -0.0499 | -69.318
-9 | -0.7247 | 0.01037 | -0.049 | -69.8843
-8.5 | -0.6659 | 0.00961 | -0.0483 | -69.2924
-8 | -0.6063 | 0.00896 | -0.0477 | -67.6674
-7.5 | -0.5463 | 0.00843 | -0.0473 | -64.8043
-7 | -0.486 | 0.00798 | -0.047 | -60.9023
-6.5 | -0.4253 | 0.00759 | -0.0469 | -56.0343
-6 | -0.3644 | 0.00729 | -0.0469 | -49.9863
-5.5 | -0.3035 | 0.00695 | -0.0469 | -43.6691
-5 | -0.2426 | 0.00667 | -0.0471 | -36.3718
-4.5 | -0.1819 | 0.00634 | -0.0473 | -28.6909
-4 | -0.1205 | 0.00617 | -0.0476 | -19.53
-3.5 | -0.0591 | 0.00606 | -0.0481 | -9.7525
-3 | 0.0024 | 0.00593 | -0.0485 | 0.40472
-2.5 | 0.0638 | 0.00583 | -0.0491 | 10.9434
-2 | 0.1252 | 0.00575 | -0.0496 | 21.7739
-1.5 | 0.1866 | 0.00567 | -0.0502 | 32.9101
-1 | 0.2477 | 0.00561 | -0.0508 | 44.1533
-0.5 | 0.3089 | 0.00548 | -0.0515 | 56.3686
0.5 | 0.4292 | 0.00466 | -0.053 | 92.103
1 | 0.4896 | 0.00436 | -0.0538 | 112.2936
1.5 | 0.5503 | 0.00424 | -0.0545 | 129.7877
2 | 0.6113 | 0.00427 | -0.0552 | 143.1616
2.5 | 0.6724 | 0.00438 | -0.0559 | 153.516
3 | 0.7333 | 0.00452 | -0.0566 | 162.2345
3.5 | 0.7939 | 0.00468 | -0.0572 | 169.6368
4 | 0.8538 | 0.00494 | -0.0578 | 172.834
4.5 | 0.9135 | 0.0052 | -0.0583 | 175.6731
5 | 0.9725 | 0.00552 | -0.0587 | 176.1775
5.5 | 1.0308 | 0.00588 | -0.059 | 175.3061
6 | 1.086 | 0.00651 | -0.0588 | 166.8203
6.5 | 1.14 | 0.00717 | -0.0585 | 158.9958
7 | 1.1936 | 0.00777 | -0.058 | 153.6165
7.5 | 1.2452 | 0.00838 | -0.0571 | 148.5919
8 | 1.2907 | 0.00895 | -0.0549 | 144.2123
8.5 | 1.3419 | 0.00983 | -0.0543 | 136.5107
9 | 1.3835 | 0.01085 | -0.0519 | 127.5115
9.5 | 1.4233 | 0.01176 | -0.0492 | 121.0289
10 | 1.449 | 0.01263 | -0.044 | 114.7268
10.5 | 1.4701 | 0.01381 | -0.0389 | 106.4518
11 | 1.497 | 0.01517 | -0.0353 | 98.6816
11.5 | 1.5222 | 0.01687 | -0.032 | 90.2312
12 | 1.5454 | 0.01889 | -0.029 | 81.8105
12.5 | 1.57 | 0.021 | -0.0265 | 74.7619
13 | 1.5904 | 0.02356 | -0.024 | 67.5042
13.5 | 1.6089 | 0.0264 | -0.0219 | 60.9432
14 | 1.6238 | 0.02966 | -0.0199 | 54.7471
14.5 | 1.6371 | 0.03328 | -0.0182 | 49.1917
15 | 1.648 | 0.03736 | -0.017 | 44.1113
15.5 | 1.6566 | 0.04186 | -0.016 | 39.5748
16 | 1.6658 | 0.04652 | -0.0155 | 35.8083
16.5 | 1.6725 | 0.05165 | -0.0154 | 32.3814
17 | 1.672 | 0.05777 | -0.0157 | 28.9424
17.5 | 1.6723 | 0.06407 | -0.0165 | 26.1011
18 | 1.6709 | 0.07088 | -0.0179 | 23.5736
18.5 | 1.6687 | 0.07808 | -0.0197 | 21.3717
19 | 1.6592 | 0.08649 | -0.0224 | 19.1837
19.5 | 1.6484 | 0.0954 | -0.0257 | 17.2788
20 | 1.6359 | 0.10487 | -0.0297 | 15.5993

## 103. Re 8M Mach 0.50 (1)
BIGFOIL.COM POLAR EXPORT
NACA63-614 a=0.0
NACA63-614 a=0.0 |  |  |  | Cl Max: | 1.426 | at alpha= | 9 | deg
JavaFoil+Calcfoil stall+Eppler ext transition |  |  |  | L/D Max: | 126.006 | at alpha= | 3.5 | deg
Re: | 8000000 |  |  | Cd Min: | 0.00499 | at alpha= | -3 | deg
Mach: | 0.5 |  |  | Cl=0 at alpha= | -2.9429 | deg
|  |  |  | @ Cl=0.1, Cd= | 0.0057717
|  |  |  | @ Cl=0.4, Cd= | 0.0056931
|  |  |  | @ Cl=0.6, Cd= | 0.0059622
alpha (deg) | Cl | Cd | Cm | Cl/Cd
-20 | -0.967 | 0.15248 | -0.021 | -6.343
-19.5 | -0.942 | 0.14901 | -0.022 | -6.322
-19 | -0.912 | 0.14216 | -0.021 | -6.417
-18.5 | -0.883 | 0.1374 | -0.021 | -6.425
-18 | -0.853 | 0.13515 | -0.021 | -6.311
-17.5 | -0.825 | 0.12955 | -0.021 | -6.367
-17 | -0.797 | 0.12526 | -0.021 | -6.362
-16.5 | -0.769 | 0.12303 | -0.021 | -6.252
-16 | -0.74 | 0.11773 | -0.021 | -6.29
-15.5 | -0.711 | 0.11099 | -0.021 | -6.409
-15 | -0.684 | 0.10248 | -0.021 | -6.673
-14.5 | -0.656 | 0.09606 | -0.022 | -6.829
-14 | -0.629 | 0.08742 | -0.023 | -7.199
-13.5 | -0.602 | 0.08163 | -0.023 | -7.371
-13 | -0.569 | 0.09402 | -0.021 | -6.051
-12.5 | -0.541 | 0.08473 | -0.021 | -6.381
-12 | -0.513 | 0.07849 | -0.022 | -6.531
-11.5 | -0.485 | 0.072 | -0.022 | -6.737
-11 | -0.458 | 0.06564 | -0.024 | -6.976
-10.5 | -0.432 | 0.05916 | -0.025 | -7.297
-10 | -0.398 | 0.06626 | -0.021 | -6.009
-9.5 | -0.37 | 0.06394 | -0.021 | -5.783
-9 | -0.342 | 0.05791 | -0.021 | -5.902
-8.5 | -0.314 | 0.05202 | -0.023 | -6.039
-8 | -0.287 | 0.04675 | -0.025 | -6.147
-7.5 | -0.256 | 0.05238 | -0.02 | -4.892
-7 | -0.228 | 0.04773 | -0.022 | -4.785
-6.5 | -0.201 | 0.04252 | -0.024 | -4.721
-6 | -0.255 | 0.03863 | -0.026 | -6.603
-5.5 | -0.254 | 0.03364 | -0.03 | -7.537
-5 | -0.264 | 0.00556 | -0.047 | -47.58
-4.5 | -0.207 | 0.00542 | -0.047 | -38.182
-4 | -0.143 | 0.00529 | -0.048 | -27.137
-3.5 | -0.076 | 0.00503 | -0.048 | -15.177
-3 | -0.008 | 0.00499 | -0.049 | -1.52
-2.5 | 0.062 | 0.00575 | -0.049 | 10.755
-2 | 0.132 | 0.00579 | -0.05 | 22.751
-1.5 | 0.202 | 0.00662 | -0.05 | 30.471
-1 | 0.273 | 0.00665 | -0.051 | 40.996
-0.5 | 0.343 | 0.00659 | -0.051 | 51.988
0 | 0.411 | 0.00552 | -0.052 | 74.565
0.5 | 0.481 | 0.00563 | -0.053 | 85.337
1 | 0.55 | 0.00581 | -0.053 | 94.685
1.5 | 0.619 | 0.00602 | -0.054 | 102.87
2 | 0.688 | 0.00622 | -0.054 | 110.732
2.5 | 0.757 | 0.00657 | -0.055 | 115.181
3 | 0.826 | 0.00701 | -0.055 | 117.857
3.5 | 0.892 | 0.00708 | -0.056 | 126.006
4 | 0.955 | 0.00777 | -0.056 | 122.86
4.5 | 1.017 | 0.00827 | -0.056 | 123.089
5 | 1.08 | 0.00879 | -0.057 | 122.811
5.5 | 1.14 | 0.00961 | -0.057 | 118.678
6 | 1.199 | 0.01052 | -0.057 | 113.921
6.5 | 1.254 | 0.0116 | -0.057 | 108.086
7 | 1.305 | 0.01288 | -0.058 | 101.297
7.5 | 1.351 | 0.01421 | -0.058 | 95.053
8 | 1.386 | 0.01709 | -0.058 | 81.087
8.5 | 1.413 | 0.01895 | -0.058 | 74.591
9 | 1.426 | 0.02071 | -0.059 | 68.867
9.5 | 1.41 | 0.02303 | -0.059 | 61.21
10 | 1.32 | 0.02607 | -0.059 | 50.623
10.5 | 0.851 | 0.03333 | -0.059 | 25.541
11 | 0.879 | 0.03538 | -0.059 | 24.845
11.5 | 0.909 | 0.03608 | -0.06 | 25.203
12 | 0.926 | 0.04442 | -0.059 | 20.845
12.5 | 0.961 | 0.04244 | -0.06 | 22.648
13 | 0.979 | 0.05027 | -0.059 | 19.481
13.5 | 1.002 | 0.05313 | -0.059 | 18.863
14 | 1.03 | 0.05758 | -0.06 | 17.885

## 104. Re 8M Mach 0.50 (2)
BIGFOIL.COM POLAR EXPORT
NACA63-614 a=0.0
NACA63-614 a=0.0 |  |  |  | Cl Max: | 1.5588 | at alpha= | 13 | deg
XFOIL ncrit=9 |  |  |  | L/D Max: | 183.358 | at alpha= | 4 | deg
Re: | 8000000 |  |  | Cd Min: | 0.26248 | at alpha= | -20 | deg
Mach: | 0.5 |  |  | Cl=0 at alpha= | -3.0345 | deg
|  |  |  | @ Cl=0.1, Cd= | 0.0060178
|  |  |  | @ Cl=0.4, Cd= | 0.0056326
|  |  |  | @ Cl=0.6, Cd= | 0.0045338
alpha (deg) | Cl | Cd | Cm | Cl/Cd
-20 | -0.6912 | 0.26248 | 0.0625 | -2.6333
-19 | -0.644 | 0.24593 | 0.0521 | -2.6186
-18.5 | -0.6205 | 0.23758 | 0.0468 | -2.6118
-18 | -0.5991 | 0.2283 | 0.0415 | -2.6242
-17.5 | -0.5755 | 0.22034 | 0.0364 | -2.6119
-17 | -0.5513 | 0.21201 | 0.0315 | -2.6003
-16.5 | -0.5282 | 0.20379 | 0.0265 | -2.5919
-15 | -0.4635 | 0.17848 | 0.0116 | -2.5969
-14.5 | -0.4433 | 0.16989 | 0.0067 | -2.6093
-14 | -0.4254 | 0.16066 | 0.0016 | -2.6478
-13.5 | -0.4093 | 0.15127 | -0.0035 | -2.7058
-13 | -0.3941 | 0.14202 | -0.0086 | -2.775
-12.5 | -0.3824 | 0.13229 | -0.0141 | -2.8906
-12 | -0.3679 | 0.12366 | -0.019 | -2.9751
-11.5 | -0.3562 | 0.11484 | -0.0241 | -3.1017
-11 | -0.3523 | 0.1048 | -0.0299 | -3.3616
-10.5 | -0.3569 | 0.09382 | -0.0365 | -3.8041
-10 | -0.3639 | 0.08324 | -0.0432 | -4.3717
-9.5 | -0.3632 | 0.07456 | -0.0487 | -4.8712
-9 | -0.3779 | 0.06392 | -0.0563 | -5.9121
-8.5 | -0.3956 | 0.05192 | -0.0681 | -7.6194
-8 | -0.4311 | 0.04422 | -0.0717 | -9.749
-7.5 | -0.4588 | 0.03638 | -0.0708 | -12.6113
-7 | -0.4738 | 0.02632 | -0.0692 | -18.0015
-6.5 | -0.4729 | 0.01515 | -0.0661 | -31.2145
-6 | -0.4309 | 0.0091 | -0.0624 | -47.3516
-5.5 | -0.3587 | 0.00802 | -0.06 | -44.7257
-5 | -0.2854 | 0.00741 | -0.0585 | -38.5155
-4.5 | -0.2123 | 0.00694 | -0.0574 | -30.5908
-4 | -0.1401 | 0.00652 | -0.0568 | -21.4877
-3.5 | -0.0674 | 0.00634 | -0.0566 | -10.6309
-3 | 0.005 | 0.00618 | -0.0566 | 0.80906
-2.5 | 0.0768 | 0.00606 | -0.0568 | 12.6733
-2 | 0.1483 | 0.00593 | -0.0571 | 25.0084
-1.5 | 0.2194 | 0.00585 | -0.0576 | 37.5043
-1 | 0.2904 | 0.00579 | -0.0581 | 50.1554
-0.5 | 0.3612 | 0.00571 | -0.0588 | 63.2574
0 | 0.4314 | 0.00557 | -0.0595 | 77.4506
0.5 | 0.4993 | 0.00479 | -0.0603 | 104.238
1 | 0.5693 | 0.00456 | -0.0611 | 124.8465
1.5 | 0.6396 | 0.0045 | -0.0618 | 142.1333
2 | 0.7106 | 0.00456 | -0.0625 | 155.8333
2.5 | 0.7818 | 0.0047 | -0.0631 | 166.3404
3 | 0.8528 | 0.00489 | -0.0637 | 174.3967
3.5 | 0.9238 | 0.0051 | -0.0641 | 181.1373
4 | 0.9938 | 0.00542 | -0.0642 | 183.3579
4.5 | 1.0628 | 0.00582 | -0.064 | 182.6117
5 | 1.1316 | 0.00623 | -0.0636 | 181.6372
5.5 | 1.199 | 0.00672 | -0.0628 | 178.4226
6 | 1.2622 | 0.00741 | -0.0613 | 170.3374
6.5 | 1.3163 | 0.00843 | -0.0583 | 156.1447
7 | 1.3639 | 0.00947 | -0.0542 | 144.0232
7.5 | 1.3918 | 0.01039 | -0.0467 | 133.9557
8 | 1.4102 | 0.01213 | -0.0396 | 116.2572
8.5 | 1.4245 | 0.01478 | -0.0335 | 96.3802
9 | 1.4322 | 0.01829 | -0.028 | 78.3051
9.5 | 1.4511 | 0.0216 | -0.024 | 67.1806
10 | 1.4732 | 0.02495 | -0.0205 | 59.0461
10.5 | 1.4926 | 0.02867 | -0.0173 | 52.0614
11 | 1.512 | 0.0326 | -0.0144 | 46.3804
11.5 | 1.5289 | 0.03699 | -0.0119 | 41.3328
12 | 1.5416 | 0.04192 | -0.0097 | 36.7748
12.5 | 1.5537 | 0.04714 | -0.0079 | 32.9593
13 | 1.5588 | 0.05325 | -0.0067 | 29.2732
13.5 | 1.557 | 0.06035 | -0.0063 | 25.7995
14 | 1.5427 | 0.06905 | -0.0072 | 22.3418
14.5 | 1.5182 | 0.07935 | -0.0097 | 19.133
15 | 1.4897 | 0.09078 | -0.0137 | 16.41
15.5 | 1.4579 | 0.10332 | -0.0193 | 14.1105
16 | 1.4257 | 0.11661 | -0.0262 | 12.2262
16.5 | 1.3949 | 0.1303 | -0.0341 | 10.7053
17 | 1.3673 | 0.14414 | -0.0427 | 9.4859
17.5 | 1.3437 | 0.15787 | -0.0518 | 8.5114
18 | 1.3234 | 0.17165 | -0.0613 | 7.7099

## 105. Re 10M Mach 0.00 (1)
BIGFOIL.COM POLAR EXPORT
NACA63-614 a=0.0
NACA63-614 a=0.0 |  |  |  | Cl Max: | 1.522 | at alpha= | 13 | deg
JavaFoil+Calcfoil stall+Eppler ext transition |  |  |  | L/D Max: | 144.1 | at alpha= | 6 | deg
Re: | 10000000 |  |  | Cd Min: | 0.00481 | at alpha= | -3.5 | deg
Mach: | 0 |  |  | Cl=0 at alpha= | -2.9426 | deg
|  |  |  | @ Cl=0.1, Cd= | 0.006075
|  |  |  | @ Cl=0.4, Cd= | 0.0052873
|  |  |  | @ Cl=0.6, Cd= | 0.0057295
alpha (deg) | Cl | Cd | Cm | Cl/Cd
-14.5 | -0.535 | 0.09634 | -0.018 | -5.553
-14 | -0.545 | 0.09098 | -0.019 | -5.989
-13.5 | -0.553 | 0.08572 | -0.019 | -6.45
-13 | -0.559 | 0.08106 | -0.019 | -6.891
-12.5 | -0.563 | 0.07488 | -0.02 | -7.517
-12 | -0.563 | 0.07191 | -0.02 | -7.823
-11.5 | -0.562 | 0.06509 | -0.021 | -8.636
-11 | -0.557 | 0.06061 | -0.022 | -9.185
-10.5 | -0.547 | 0.05734 | -0.022 | -9.532
-10 | -0.536 | 0.05158 | -0.024 | -10.392
-9.5 | -0.618 | 0.00963 | -0.037 | -64.136
-9 | -0.602 | 0.00552 | -0.038 | -109.048
-8.5 | -0.571 | 0.00544 | -0.038 | -104.844
-8 | -0.534 | 0.00537 | -0.038 | -99.586
-7.5 | -0.494 | 0.00527 | -0.039 | -93.749
-7 | -0.449 | 0.00525 | -0.039 | -85.576
-6.5 | -0.402 | 0.00524 | -0.039 | -76.637
-6 | -0.351 | 0.0052 | -0.04 | -67.472
-5.5 | -0.297 | 0.00515 | -0.04 | -57.798
-5 | -0.242 | 0.00505 | -0.041 | -47.878
-4.5 | -0.185 | 0.00482 | -0.041 | -38.283
-4 | -0.126 | 0.00482 | -0.042 | -26.204
-3.5 | -0.067 | 0.00481 | -0.042 | -13.867
-3 | -0.007 | 0.00485 | -0.042 | -1.362
-2.5 | 0.054 | 0.0055 | -0.043 | 9.771
-2 | 0.114 | 0.00625 | -0.043 | 18.283
-1.5 | 0.175 | 0.00623 | -0.044 | 28.073
-1 | 0.236 | 0.0062 | -0.044 | 38.086
-0.5 | 0.297 | 0.00513 | -0.045 | 57.91
0 | 0.357 | 0.00523 | -0.045 | 68.229
0.5 | 0.417 | 0.00531 | -0.045 | 78.489
1 | 0.477 | 0.00541 | -0.046 | 88.127
1.5 | 0.537 | 0.00553 | -0.046 | 97.114
2 | 0.597 | 0.00572 | -0.047 | 104.422
2.5 | 0.657 | 0.00591 | -0.047 | 111.144
3 | 0.717 | 0.00612 | -0.048 | 117.129
3.5 | 0.777 | 0.00638 | -0.048 | 121.744
4 | 0.836 | 0.00661 | -0.049 | 126.519
4.5 | 0.895 | 0.00692 | -0.049 | 129.417
5 | 0.953 | 0.00692 | -0.05 | 137.762
5.5 | 1.011 | 0.00733 | -0.05 | 137.942
6 | 1.067 | 0.0074 | -0.051 | 144.1
6.5 | 1.12 | 0.00847 | -0.051 | 132.333
7 | 1.171 | 0.00906 | -0.051 | 129.282
7.5 | 1.22 | 0.00969 | -0.052 | 125.949
8 | 1.267 | 0.0103 | -0.052 | 122.944
8.5 | 1.312 | 0.01101 | -0.052 | 119.09
9 | 1.351 | 0.01258 | -0.052 | 107.365
9.5 | 1.39 | 0.01342 | -0.053 | 103.568
10 | 1.424 | 0.01421 | -0.053 | 100.247
10.5 | 1.455 | 0.01511 | -0.053 | 96.281
11 | 1.481 | 0.01611 | -0.054 | 91.927
11.5 | 1.501 | 0.01732 | -0.054 | 86.685
12 | 1.514 | 0.01843 | -0.054 | 82.173
12.5 | 1.521 | 0.0198 | -0.055 | 76.815
13 | 1.522 | 0.02113 | -0.055 | 72.048
13.5 | 1.517 | 0.02281 | -0.055 | 66.473
14 | 1.505 | 0.02472 | -0.056 | 60.871
14.5 | 1.489 | 0.02645 | -0.056 | 56.304
15 | 1.467 | 0.02858 | -0.056 | 51.335
15.5 | 1.441 | 0.03075 | -0.056 | 46.848
16 | 1.409 | 0.03355 | -0.057 | 41.998
16.5 | 1.373 | 0.03686 | -0.057 | 37.253
17 | 1.336 | 0.03994 | -0.057 | 33.443
17.5 | 1.293 | 0.04444 | -0.057 | 29.094
18 | 1.25 | 0.04848 | -0.057 | 25.78

## 106. Re 10M Mach 0.00 (2)
BIGFOIL.COM POLAR EXPORT
NACA63-614 a=0.0
NACA63-614 a=0.0 |  |  |  | Cl Max: | 1.7582 | at alpha= | 20 | deg
XFOIL ncrit=9 |  |  |  | L/D Max: | 173.123 | at alpha= | 5 | deg
Re: | 10000000 |  |  | Cd Min: | 0.06958 | at alpha= | 20 | deg
Mach: | 0 |  |  | Cl=0 at alpha= | -3.0102 | deg
|  |  |  | @ Cl=0.1, Cd= | 0.0055426
|  |  |  | @ Cl=0.4, Cd= | 0.0049076
|  |  |  | @ Cl=0.6, Cd= | 0.0041585
alpha (deg) | Cl | Cd | Cm | Cl/Cd
-18.5 | -1.3593 | 0.03768 | -0.0681 | -36.0748
-18 | -1.2961 | 0.03961 | -0.0668 | -32.7215
-17.5 | -1.3279 | 0.03267 | -0.0673 | -40.6459
-17 | -1.3565 | 0.02758 | -0.064 | -49.1842
-16.5 | -1.3556 | 0.02551 | -0.059 | -53.1399
-16 | -1.3452 | 0.02363 | -0.054 | -56.9276
-15.5 | -1.307 | 0.02272 | -0.0523 | -57.5264
-15 | -1.2734 | 0.02111 | -0.0502 | -60.3221
-14.5 | -1.2366 | 0.01948 | -0.0485 | -63.4805
-14 | -1.1934 | 0.01831 | -0.0473 | -65.1775
-13.5 | -1.1539 | 0.01644 | -0.0458 | -70.1886
-13 | -1.1096 | 0.01494 | -0.0447 | -74.2704
-12.5 | -1.0622 | 0.01372 | -0.0439 | -77.4198
-12 | -1.0124 | 0.01271 | -0.0433 | -79.6538
-11.5 | -0.9611 | 0.01183 | -0.0429 | -81.2426
-11 | -0.9086 | 0.01106 | -0.0425 | -82.1519
-10.5 | -0.8551 | 0.01038 | -0.0423 | -82.3796
-10 | -0.8009 | 0.00977 | -0.0422 | -81.9754
-9.5 | -0.7458 | 0.00927 | -0.0422 | -80.4531
-9 | -0.6903 | 0.0088 | -0.0422 | -78.4432
-8.5 | -0.6343 | 0.00835 | -0.0423 | -75.9641
-8 | -0.5779 | 0.00797 | -0.0424 | -72.5094
-7.5 | -0.5211 | 0.0076 | -0.0426 | -68.5658
-7 | -0.464 | 0.00729 | -0.0429 | -63.6488
-6.5 | -0.4064 | 0.00705 | -0.0432 | -57.6454
-6 | -0.3487 | 0.0068 | -0.0436 | -51.2794
-5.5 | -0.2908 | 0.00655 | -0.0439 | -44.3969
-5 | -0.2334 | 0.00617 | -0.0443 | -37.8282
-4.5 | -0.1749 | 0.00603 | -0.0448 | -29.005
-4 | -0.1163 | 0.00589 | -0.0453 | -19.7453
-3.5 | -0.0575 | 0.00578 | -0.0459 | -9.9481
-3 | 0.0012 | 0.0057 | -0.0465 | 0.21053
-2.5 | 0.0601 | 0.00559 | -0.047 | 10.7513
-2 | 0.119 | 0.00552 | -0.0477 | 21.558
-1.5 | 0.1778 | 0.00546 | -0.0483 | 32.5641
-1 | 0.2367 | 0.00538 | -0.0489 | 43.9963
-0.5 | 0.2955 | 0.00531 | -0.0496 | 55.6497
0 | 0.3541 | 0.00516 | -0.0503 | 68.624
0.5 | 0.4123 | 0.00484 | -0.051 | 85.186
1 | 0.4698 | 0.00437 | -0.0518 | 107.5057
1.5 | 0.5277 | 0.00416 | -0.0526 | 126.851
2 | 0.5861 | 0.00413 | -0.0533 | 141.9128
2.5 | 0.6446 | 0.00425 | -0.054 | 151.6706
3 | 0.7029 | 0.00439 | -0.0547 | 160.1139
3.5 | 0.7608 | 0.00456 | -0.0554 | 166.8421
4 | 0.8181 | 0.00481 | -0.056 | 170.0832
4.5 | 0.875 | 0.00508 | -0.0566 | 172.2441
5 | 0.9314 | 0.00538 | -0.0571 | 173.1227
5.5 | 0.9871 | 0.00572 | -0.0576 | 172.5699
6 | 1.0399 | 0.00636 | -0.0577 | 163.5063
6.5 | 1.0927 | 0.00691 | -0.0578 | 158.1331
7 | 1.1454 | 0.0074 | -0.0578 | 154.7838
7.5 | 1.1968 | 0.00792 | -0.0577 | 151.1111
8 | 1.2464 | 0.00847 | -0.0572 | 147.1547
8.5 | 1.291 | 0.00899 | -0.0558 | 143.604
9 | 1.3401 | 0.00976 | -0.0555 | 137.3053
9.5 | 1.3861 | 0.01045 | -0.0546 | 132.6411
10 | 1.4316 | 0.01106 | -0.0537 | 129.4394
10.5 | 1.4744 | 0.01171 | -0.0523 | 125.9095
11 | 1.5141 | 0.01239 | -0.0504 | 122.2034
11.5 | 1.5376 | 0.01313 | -0.0457 | 117.1059
12 | 1.5562 | 0.01424 | -0.0409 | 109.2837
12.5 | 1.5814 | 0.01543 | -0.0378 | 102.4887
13 | 1.6038 | 0.01698 | -0.0349 | 94.4523
13.5 | 1.6266 | 0.01869 | -0.0324 | 87.0305
14 | 1.6487 | 0.0206 | -0.0302 | 80.034
14.5 | 1.6671 | 0.0229 | -0.028 | 72.7991
15 | 1.6846 | 0.02542 | -0.0262 | 66.2707
15.5 | 1.6992 | 0.02828 | -0.0245 | 60.0849
16 | 1.7124 | 0.03141 | -0.0231 | 54.5177
16.5 | 1.7262 | 0.03473 | -0.0221 | 49.7034
17 | 1.7363 | 0.03853 | -0.0214 | 45.0636
17.5 | 1.7405 | 0.04312 | -0.0208 | 40.3641
18 | 1.7468 | 0.04769 | -0.0207 | 36.6282
18.5 | 1.7549 | 0.05227 | -0.021 | 33.5738
19 | 1.7574 | 0.05768 | -0.0216 | 30.4681
19.5 | 1.7574 | 0.06357 | -0.0226 | 27.6451
20 | 1.7582 | 0.06958 | -0.024 | 25.2688

## 107. Re 10M Mach 0.10 (1)
BIGFOIL.COM POLAR EXPORT
NACA63-614 a=0.0
NACA63-614 a=0.0 |  |  |  | Cl Max: | 1.517 | at alpha= | 12.5 | deg
JavaFoil+Calcfoil stall+Eppler ext transition |  |  |  | L/D Max: | 149.756 | at alpha= | 6 | deg
Re: | 10000000 |  |  | Cd Min: | 0.00481 | at alpha= | -4 | deg
Mach: | 0.1 |  |  | Cl=0 at alpha= | -2.9426 | deg
|  |  |  | @ Cl=0.1, Cd= | 0.0060756
|  |  |  | @ Cl=0.4, Cd= | 0.005292
|  |  |  | @ Cl=0.6, Cd= | 0.00571
alpha (deg) | Cl | Cd | Cm | Cl/Cd
-14 | -0.516 | 0.09228 | -0.018 | -5.586
-13.5 | -0.527 | 0.08686 | -0.019 | -6.065
-13 | -0.536 | 0.08234 | -0.019 | -6.507
-12.5 | -0.543 | 0.07603 | -0.02 | -7.139
-12 | -0.546 | 0.07275 | -0.02 | -7.503
-11.5 | -0.548 | 0.06618 | -0.021 | -8.278
-11 | -0.545 | 0.06187 | -0.022 | -8.803
-10.5 | -0.537 | 0.05847 | -0.022 | -9.186
-10 | -0.527 | 0.0535 | -0.023 | -9.856
-9.5 | -0.564 | 0.02153 | -0.033 | -26.19
-9 | -0.599 | 0.00555 | -0.038 | -107.954
-8.5 | -0.569 | 0.00546 | -0.038 | -104.073
-8 | -0.533 | 0.00539 | -0.039 | -99.057
-7.5 | -0.494 | 0.00528 | -0.039 | -93.49
-7 | -0.45 | 0.00535 | -0.039 | -84.155
-6.5 | -0.403 | 0.00525 | -0.04 | -76.623
-6 | -0.352 | 0.0052 | -0.04 | -67.626
-5.5 | -0.299 | 0.00517 | -0.04 | -57.739
-5 | -0.243 | 0.00496 | -0.041 | -49.011
-4.5 | -0.186 | 0.00482 | -0.041 | -38.498
-4 | -0.127 | 0.00481 | -0.042 | -26.34
-3.5 | -0.067 | 0.00481 | -0.042 | -13.931
-3 | -0.007 | 0.00485 | -0.043 | -1.368
-2.5 | 0.054 | 0.00551 | -0.043 | 9.812
-2 | 0.115 | 0.00626 | -0.043 | 18.352
-1.5 | 0.176 | 0.00624 | -0.044 | 28.171
-1 | 0.237 | 0.0062 | -0.044 | 38.309
-0.5 | 0.298 | 0.00516 | -0.045 | 57.862
0 | 0.358 | 0.00523 | -0.045 | 68.532
0.5 | 0.419 | 0.00532 | -0.046 | 78.833
1 | 0.48 | 0.00542 | -0.046 | 88.522
1.5 | 0.54 | 0.00553 | -0.047 | 97.564
2 | 0.6 | 0.00571 | -0.047 | 105.185
2.5 | 0.66 | 0.00591 | -0.048 | 111.731
3 | 0.721 | 0.00616 | -0.048 | 117.007
3.5 | 0.78 | 0.00638 | -0.049 | 122.352
4 | 0.84 | 0.00667 | -0.049 | 126.02
4.5 | 0.899 | 0.00692 | -0.05 | 129.969
5 | 0.957 | 0.007 | -0.05 | 136.74
5.5 | 1.015 | 0.00739 | -0.05 | 137.446
6 | 1.072 | 0.00716 | -0.051 | 149.756
6.5 | 1.125 | 0.00853 | -0.051 | 131.831
7 | 1.175 | 0.00914 | -0.051 | 128.555
7.5 | 1.225 | 0.0098 | -0.052 | 124.946
8 | 1.272 | 0.01041 | -0.052 | 122.115
8.5 | 1.313 | 0.01199 | -0.052 | 109.543
9 | 1.355 | 0.01277 | -0.053 | 106.141
9.5 | 1.394 | 0.01364 | -0.053 | 102.158
10 | 1.428 | 0.01446 | -0.053 | 98.754
10.5 | 1.458 | 0.01535 | -0.054 | 94.959
11 | 1.483 | 0.01637 | -0.054 | 90.563
11.5 | 1.501 | 0.01762 | -0.054 | 85.221
12 | 1.512 | 0.01888 | -0.055 | 80.077
12.5 | 1.517 | 0.02019 | -0.055 | 75.142
13 | 1.515 | 0.02168 | -0.055 | 69.865
13.5 | 1.506 | 0.0235 | -0.055 | 64.067
14 | 1.491 | 0.02532 | -0.056 | 58.878
14.5 | 1.471 | 0.02712 | -0.056 | 54.229
15 | 1.444 | 0.0295 | -0.056 | 48.958
15.5 | 1.413 | 0.03168 | -0.056 | 44.602
16 | 1.376 | 0.03465 | -0.057 | 39.726
16.5 | 1.335 | 0.03844 | -0.057 | 34.725
17 | 1.292 | 0.04153 | -0.057 | 31.11
17.5 | 1.245 | 0.04563 | -0.057 | 27.289

## 108. Re 10M Mach 0.10 (2)
BIGFOIL.COM POLAR EXPORT
NACA63-614 a=0.0
NACA63-614 a=0.0 |  |  |  | Cl Max: | 1.7475 | at alpha= | 19 | deg
XFOIL ncrit=9 |  |  |  | L/D Max: | 173.63 | at alpha= | 5 | deg
Re: | 10000000 |  |  | Cd Min: | 0.07442 | at alpha= | 20 | deg
Mach: | 0.1 |  |  | Cl=0 at alpha= | -3.011 | deg
|  |  |  | @ Cl=0.1, Cd= | 0.0055501
|  |  |  | @ Cl=0.4, Cd= | 0.004925
|  |  |  | @ Cl=0.6, Cd= | 0.0041604
alpha (deg) | Cl | Cd | Cm | Cl/Cd
-17.5 | -1.2228 | 0.04457 | -0.0665 | -27.4355
-17 | -1.3007 | 0.03272 | -0.0695 | -39.7524
-16.5 | -1.3057 | 0.02917 | -0.0671 | -44.7617
-16 | -1.3197 | 0.02618 | -0.0612 | -50.4087
-15.5 | -1.2939 | 0.02524 | -0.0574 | -51.2639
-15 | -1.2691 | 0.02312 | -0.0544 | -54.8919
-14.5 | -1.2381 | 0.02104 | -0.052 | -58.8451
-14 | -1.193 | 0.02013 | -0.0507 | -59.2648
-13.5 | -1.1542 | 0.01824 | -0.049 | -63.2785
-13 | -1.112 | 0.01648 | -0.0475 | -67.4757
-12.5 | -1.068 | 0.01471 | -0.0462 | -72.6037
-12 | -1.0194 | 0.01342 | -0.0453 | -75.9613
-11.5 | -0.9685 | 0.01234 | -0.0446 | -78.4846
-11 | -0.916 | 0.01144 | -0.044 | -80.0699
-10.5 | -0.8623 | 0.01067 | -0.0436 | -80.8154
-10 | -0.8076 | 0.00999 | -0.0433 | -80.8408
-9.5 | -0.7521 | 0.00944 | -0.0432 | -79.6716
-9 | -0.696 | 0.00893 | -0.0431 | -77.9395
-8.5 | -0.6395 | 0.00845 | -0.0431 | -75.6805
-8 | -0.5826 | 0.00805 | -0.0431 | -72.3727
-7.5 | -0.5252 | 0.00767 | -0.0432 | -68.4746
-7 | -0.4676 | 0.00734 | -0.0434 | -63.7057
-6.5 | -0.4095 | 0.00708 | -0.0437 | -57.839
-6 | -0.3512 | 0.00683 | -0.044 | -51.4202
-5.5 | -0.2929 | 0.00657 | -0.0444 | -44.5814
-5 | -0.2349 | 0.00621 | -0.0447 | -37.8261
-4.5 | -0.1761 | 0.00604 | -0.0452 | -29.1556
-4 | -0.1171 | 0.0059 | -0.0457 | -19.8475
-3.5 | -0.0579 | 0.00579 | -0.0462 | -10
-3 | 0.0013 | 0.00571 | -0.0468 | 0.22767
-2.5 | 0.0606 | 0.00559 | -0.0473 | 10.8408
-2 | 0.1199 | 0.00553 | -0.048 | 21.6817
-1.5 | 0.1791 | 0.00547 | -0.0486 | 32.7422
-1 | 0.2384 | 0.00539 | -0.0492 | 44.2301
0 | 0.3565 | 0.00517 | -0.0506 | 68.9555
0.5 | 0.4151 | 0.00484 | -0.0513 | 85.7645
1 | 0.4729 | 0.00437 | -0.0521 | 108.2151
1.5 | 0.5312 | 0.00417 | -0.0529 | 127.3861
2 | 0.59 | 0.00414 | -0.0536 | 142.5121
2.5 | 0.6489 | 0.00426 | -0.0543 | 152.3239
3 | 0.7076 | 0.0044 | -0.055 | 160.8182
3.5 | 0.7659 | 0.00457 | -0.0557 | 167.593
4 | 0.8235 | 0.00482 | -0.0563 | 170.8506
4.5 | 0.8808 | 0.00509 | -0.0569 | 173.0452
5 | 0.9376 | 0.0054 | -0.0574 | 173.6296
5.5 | 0.9938 | 0.00575 | -0.0578 | 172.8348
6 | 1.0469 | 0.00639 | -0.0579 | 163.8341
6.5 | 1.1 | 0.00694 | -0.0579 | 158.5014
7 | 1.153 | 0.00744 | -0.0579 | 154.9731
7.5 | 1.2047 | 0.00797 | -0.0577 | 151.1543
8 | 1.2545 | 0.00854 | -0.0572 | 146.897
8.5 | 1.2999 | 0.00908 | -0.0558 | 143.1608
9 | 1.3478 | 0.00989 | -0.0552 | 136.2791
9.5 | 1.394 | 0.01057 | -0.0542 | 131.8827
10 | 1.4392 | 0.0112 | -0.053 | 128.5
10.5 | 1.4812 | 0.01188 | -0.0513 | 124.6801
11 | 1.5176 | 0.01259 | -0.0487 | 120.5401
11.5 | 1.5357 | 0.01344 | -0.0431 | 114.2634
12 | 1.5565 | 0.01468 | -0.0389 | 106.0286
12.5 | 1.5824 | 0.01598 | -0.036 | 99.0238
13 | 1.6043 | 0.01769 | -0.0331 | 90.6897
13.5 | 1.6272 | 0.01952 | -0.0306 | 83.3607
14 | 1.6482 | 0.02163 | -0.0284 | 76.1997
14.5 | 1.6669 | 0.02403 | -0.0264 | 69.3675
15 | 1.6823 | 0.02683 | -0.0245 | 62.7022
15.5 | 1.6962 | 0.02989 | -0.0229 | 56.7481
16 | 1.7099 | 0.03316 | -0.0217 | 51.5651
16.5 | 1.723 | 0.0367 | -0.0208 | 46.9482
17 | 1.7303 | 0.04094 | -0.0201 | 42.2643
17.5 | 1.7343 | 0.04573 | -0.0197 | 37.9248
18 | 1.7406 | 0.05051 | -0.0197 | 34.4605
18.5 | 1.7474 | 0.0554 | -0.0201 | 31.5415
19 | 1.7475 | 0.06131 | -0.021 | 28.5027
19.5 | 1.7445 | 0.06777 | -0.0222 | 25.7415
20 | 1.7426 | 0.07442 | -0.024 | 23.4157

## 109. Re 10M Mach 0.25 (1)
BIGFOIL.COM POLAR EXPORT
NACA63-614 a=0.0
NACA63-614 a=0.0 |  |  |  | Cl Max: | 1.494 | at alpha= | 11.5 | deg
JavaFoil+Calcfoil stall+Eppler ext transition |  |  |  | L/D Max: | 140.894 | at alpha= | 5.5 | deg
Re: | 10000000 |  |  | Cd Min: | 0.00483 | at alpha= | -4 | deg
Mach: | 0.25 |  |  | Cl=0 at alpha= | -2.9436 | deg
|  |  |  | @ Cl=0.1, Cd= | 0.0060857
|  |  |  | @ Cl=0.4, Cd= | 0.0053156
|  |  |  | @ Cl=0.6, Cd= | 0.0057497
alpha (deg) | Cl | Cd | Cm | Cl/Cd
-13 | -0.329 | 0.08638 | -0.019 | -3.806
-12.5 | -0.366 | 0.08308 | -0.019 | -4.408
-12 | -0.399 | 0.07621 | -0.019 | -5.234
-11.5 | -0.425 | 0.07168 | -0.019 | -5.935
-11 | -0.447 | 0.06612 | -0.02 | -6.756
-10.5 | -0.461 | 0.06226 | -0.021 | -7.397
-10 | -0.468 | 0.05775 | -0.022 | -8.107
-9.5 | -0.468 | 0.05378 | -0.022 | -8.711
-9 | -0.462 | 0.04994 | -0.023 | -9.251
-8.5 | -0.453 | 0.04296 | -0.026 | -10.549
-8 | -0.523 | 0.00549 | -0.04 | -95.308
-7.5 | -0.49 | 0.00541 | -0.04 | -90.542
-7 | -0.451 | 0.00536 | -0.04 | -84.223
-6.5 | -0.407 | 0.00526 | -0.041 | -77.323
-6 | -0.357 | 0.00524 | -0.041 | -68.123
-5.5 | -0.304 | 0.00523 | -0.042 | -58.134
-5 | -0.248 | 0.00501 | -0.042 | -49.532
-4.5 | -0.19 | 0.00484 | -0.042 | -39.234
-4 | -0.13 | 0.00483 | -0.043 | -26.915
-3.5 | -0.069 | 0.00489 | -0.043 | -14.051
-3 | -0.007 | 0.00486 | -0.044 | -1.402
-2.5 | 0.055 | 0.00555 | -0.044 | 10.001
-2 | 0.118 | 0.0063 | -0.045 | 18.732
-1.5 | 0.181 | 0.00628 | -0.045 | 28.753
-1 | 0.244 | 0.00624 | -0.046 | 39.105
-0.5 | 0.307 | 0.00517 | -0.046 | 59.313
0 | 0.368 | 0.00528 | -0.046 | 69.704
0.5 | 0.431 | 0.00535 | -0.047 | 80.422
1 | 0.493 | 0.00548 | -0.047 | 89.948
1.5 | 0.555 | 0.00559 | -0.048 | 99.291
2 | 0.617 | 0.00581 | -0.048 | 106.187
2.5 | 0.678 | 0.00603 | -0.049 | 112.433
3 | 0.74 | 0.00629 | -0.049 | 117.719
3.5 | 0.802 | 0.00652 | -0.05 | 122.96
4 | 0.863 | 0.00681 | -0.05 | 126.765
4.5 | 0.924 | 0.00716 | -0.051 | 128.937
5 | 0.983 | 0.0073 | -0.051 | 134.636
5.5 | 1.041 | 0.00739 | -0.052 | 140.894
6 | 1.097 | 0.00837 | -0.052 | 130.99
6.5 | 1.15 | 0.00898 | -0.052 | 128.126
7 | 1.201 | 0.00966 | -0.053 | 124.378
7.5 | 1.25 | 0.01039 | -0.053 | 120.321
8 | 1.297 | 0.01111 | -0.053 | 116.796
8.5 | 1.338 | 0.01284 | -0.053 | 104.163
9 | 1.378 | 0.01384 | -0.054 | 99.59
9.5 | 1.414 | 0.01473 | -0.054 | 96.052
10 | 1.444 | 0.01571 | -0.054 | 91.921
10.5 | 1.468 | 0.01683 | -0.055 | 87.24
11 | 1.486 | 0.01807 | -0.055 | 82.208
11.5 | 1.494 | 0.01953 | -0.055 | 76.479
12 | 1.49 | 0.02104 | -0.056 | 70.823
12.5 | 1.476 | 0.02275 | -0.056 | 64.889
13 | 1.452 | 0.02466 | -0.056 | 58.884
13.5 | 1.417 | 0.02695 | -0.057 | 52.586
14 | 1.371 | 0.02953 | -0.057 | 46.439
14.5 | 1.315 | 0.03248 | -0.057 | 40.502
15 | 1.251 | 0.03548 | -0.057 | 35.252
15.5 | 1.176 | 0.0396 | -0.057 | 29.694
16 | 1.092 | 0.04464 | -0.057 | 24.475
16.5 | 1.003 | 0.05035 | -0.057 | 19.919

## 110. Re 10M Mach 0.25 (2)
BIGFOIL.COM POLAR EXPORT
NACA63-614 a=0.0
NACA63-614 a=0.0 |  |  |  | Cl Max: | 1.7005 | at alpha= | 18 | deg
XFOIL ncrit=9 |  |  |  | L/D Max: | 176.178 | at alpha= | 5 | deg
Re: | 10000000 |  |  | Cd Min: | 0.16985 | at alpha= | -16.5 | deg
Mach: | 0.25 |  |  | Cl=0 at alpha= | -3.0154 | deg
|  |  |  | @ Cl=0.1, Cd= | 0.0055923
|  |  |  | @ Cl=0.4, Cd= | 0.0050511
|  |  |  | @ Cl=0.6, Cd= | 0.0042
alpha (deg) | Cl | Cd | Cm | Cl/Cd
-16.5 | -0.557 | 0.16985 | 0.0135 | -3.2794
-16 | -0.5686 | 0.15446 | 0.0053 | -3.6812
-15.5 | -0.58 | 0.14043 | -0.0027 | -4.1302
-15 | -0.5874 | 0.12822 | -0.01 | -4.5812
-14.5 | -0.6103 | 0.11332 | -0.0192 | -5.3856
-14 | -0.6465 | 0.097 | -0.0298 | -6.6649
-13.5 | -0.8343 | 0.05332 | -0.0656 | -15.647
-13 | -0.8737 | 0.0448 | -0.0699 | -19.5022
-12.5 | -0.9308 | 0.03837 | -0.0652 | -24.2585
-12 | -0.9897 | 0.0261 | -0.0602 | -37.9195
-11.5 | -0.9918 | 0.01799 | -0.0561 | -55.1306
-11 | -0.95 | 0.01499 | -0.0537 | -63.3756
-10.5 | -0.8992 | 0.01307 | -0.052 | -68.7988
-10 | -0.844 | 0.01172 | -0.0506 | -72.0137
-9.5 | -0.7864 | 0.01072 | -0.0495 | -73.3582
-9 | -0.7279 | 0.00988 | -0.0487 | -73.6741
-8.5 | -0.6686 | 0.00916 | -0.0479 | -72.9913
-8 | -0.6087 | 0.00857 | -0.0474 | -71.0268
-7.5 | -0.5484 | 0.00808 | -0.047 | -67.8713
-7 | -0.4877 | 0.00765 | -0.0468 | -63.7516
-6.5 | -0.4269 | 0.00729 | -0.0467 | -58.5597
-5.5 | -0.3045 | 0.00673 | -0.0468 | -45.2452
-5 | -0.2434 | 0.00647 | -0.047 | -37.6198
-4.5 | -0.1828 | 0.0061 | -0.0472 | -29.9672
-4 | -0.1213 | 0.00597 | -0.0476 | -20.3183
-3.5 | -0.0597 | 0.00583 | -0.048 | -10.2401
-3 | 0.0019 | 0.00575 | -0.0485 | 0.33043
-2.5 | 0.0633 | 0.00564 | -0.049 | 11.2234
-2 | 0.1249 | 0.00556 | -0.0496 | 22.464
-1.5 | 0.1862 | 0.0055 | -0.0502 | 33.8545
-1 | 0.2476 | 0.00543 | -0.0508 | 45.5985
-0.5 | 0.3089 | 0.00535 | -0.0515 | 57.7383
0 | 0.3699 | 0.00521 | -0.0522 | 70.9981
0.5 | 0.4305 | 0.00489 | -0.053 | 88.0368
1 | 0.4903 | 0.00437 | -0.0538 | 112.1968
1.5 | 0.5508 | 0.0042 | -0.0545 | 131.1429
2 | 0.6116 | 0.0042 | -0.0553 | 145.619
2.5 | 0.6728 | 0.00431 | -0.056 | 156.1021
3 | 0.7337 | 0.00445 | -0.0567 | 164.8764
3.5 | 0.7942 | 0.00464 | -0.0573 | 171.1638
4 | 0.854 | 0.00491 | -0.0579 | 173.9308
4.5 | 0.9136 | 0.00519 | -0.0584 | 176.0308
5 | 0.9725 | 0.00552 | -0.0588 | 176.1775
5.5 | 1.0308 | 0.00589 | -0.059 | 175.0085
6 | 1.0857 | 0.00657 | -0.0589 | 165.2511
6.5 | 1.1407 | 0.00716 | -0.0586 | 159.3156
7 | 1.1952 | 0.00771 | -0.0583 | 155.0195
7.5 | 1.2479 | 0.00831 | -0.0576 | 150.1685
8 | 1.2981 | 0.00895 | -0.0564 | 145.0391
8.5 | 1.344 | 0.00968 | -0.0546 | 138.843
9 | 1.3886 | 0.01056 | -0.0526 | 131.4962
9.5 | 1.4319 | 0.01135 | -0.0504 | 126.1586
10 | 1.4701 | 0.0121 | -0.0472 | 121.4959
10.5 | 1.4883 | 0.01306 | -0.041 | 113.9587
11 | 1.5118 | 0.01439 | -0.0367 | 105.0591
11.5 | 1.5389 | 0.01587 | -0.0333 | 96.9691
12 | 1.5633 | 0.01771 | -0.0302 | 88.2722
12.5 | 1.5876 | 0.01975 | -0.0275 | 80.3848
13 | 1.6092 | 0.02214 | -0.0249 | 72.6829
13.5 | 1.6264 | 0.025 | -0.0225 | 65.056
14 | 1.6451 | 0.0279 | -0.0205 | 58.9642
14.5 | 1.659 | 0.03136 | -0.0187 | 52.9018
15 | 1.6694 | 0.03536 | -0.0172 | 47.2115
15.5 | 1.6826 | 0.03933 | -0.0161 | 42.7816
16 | 1.69 | 0.04404 | -0.0154 | 38.3742
16.5 | 1.696 | 0.04908 | -0.015 | 34.5558
17 | 1.6983 | 0.0548 | -0.0151 | 30.9909
17.5 | 1.6996 | 0.0608 | -0.0156 | 27.9539
18 | 1.7005 | 0.06723 | -0.0167 | 25.2938
18.5 | 1.6953 | 0.07457 | -0.0184 | 22.7343
19 | 1.6861 | 0.08281 | -0.0208 | 20.3611
19.5 | 1.6799 | 0.09093 | -0.0236 | 18.4747
20 | 1.6699 | 0.09988 | -0.0272 | 16.7191

## 111. Re 10M Mach 0.50 (1)
BIGFOIL.COM POLAR EXPORT
NACA63-614 a=0.0
NACA63-614 a=0.0 |  |  |  | Cl Max: | 1.429 | at alpha= | 9 | deg
JavaFoil+Calcfoil stall+Eppler ext transition |  |  |  | L/D Max: | 124.166 | at alpha= | 4.5 | deg
Re: | 10000000 |  |  | Cd Min: | 0.00489 | at alpha= | -3 | deg
Mach: | 0.5 |  |  | Cl=0 at alpha= | -2.9429 | deg
|  |  |  | @ Cl=0.1, Cd= | 0.0056517
|  |  |  | @ Cl=0.4, Cd= | 0.0056485
|  |  |  | @ Cl=0.6, Cd= | 0.0059387
alpha (deg) | Cl | Cd | Cm | Cl/Cd
-20 | -0.968 | 0.15059 | -0.021 | -6.428
-19.5 | -0.943 | 0.14669 | -0.022 | -6.427
-19 | -0.913 | 0.13996 | -0.022 | -6.526
-18.5 | -0.884 | 0.13366 | -0.021 | -6.613
-18 | -0.853 | 0.13154 | -0.021 | -6.488
-17.5 | -0.825 | 0.12449 | -0.021 | -6.631
-17 | -0.797 | 0.11716 | -0.021 | -6.806
-16.5 | -0.77 | 0.12205 | -0.022 | -6.307
-16 | -0.741 | 0.11433 | -0.021 | -6.48
-15.5 | -0.712 | 0.10807 | -0.021 | -6.588
-15 | -0.685 | 0.10013 | -0.022 | -6.839
-14.5 | -0.658 | 0.0928 | -0.023 | -7.088
-14 | -0.632 | 0.08345 | -0.024 | -7.578
-13.5 | -0.607 | 0.07641 | -0.025 | -7.937
-13 | -0.569 | 0.09175 | -0.021 | -6.202
-12.5 | -0.541 | 0.08367 | -0.021 | -6.465
-12 | -0.513 | 0.07665 | -0.022 | -6.698
-11.5 | -0.486 | 0.07013 | -0.023 | -6.927
-11 | -0.46 | 0.06328 | -0.025 | -7.266
-10.5 | -0.436 | 0.05449 | -0.028 | -8.007
-10 | -0.398 | 0.06559 | -0.021 | -6.075
-9.5 | -0.37 | 0.06257 | -0.021 | -5.91
-9 | -0.342 | 0.05679 | -0.022 | -6.023
-8.5 | -0.314 | 0.0518 | -0.023 | -6.068
-8 | -0.289 | 0.04464 | -0.027 | -6.473
-7.5 | -0.256 | 0.05181 | -0.021 | -4.949
-7 | -0.228 | 0.04758 | -0.022 | -4.802
-6.5 | -0.201 | 0.04214 | -0.024 | -4.765
-6 | -0.256 | 0.03771 | -0.027 | -6.783
-5.5 | -0.309 | 0.00542 | -0.047 | -56.982
-5 | -0.264 | 0.00543 | -0.047 | -48.734
-4.5 | -0.207 | 0.00529 | -0.047 | -39.119
-4 | -0.143 | 0.00516 | -0.048 | -27.806
-3.5 | -0.076 | 0.00492 | -0.048 | -15.498
-3 | -0.008 | 0.00489 | -0.049 | -1.55
-2.5 | 0.062 | 0.00563 | -0.049 | 10.985
-2 | 0.132 | 0.00567 | -0.05 | 23.211
-1.5 | 0.202 | 0.0065 | -0.05 | 31.048
-1 | 0.273 | 0.00652 | -0.051 | 41.85
-0.5 | 0.343 | 0.00647 | -0.051 | 53.008
0 | 0.411 | 0.00549 | -0.052 | 74.946
0.5 | 0.481 | 0.00562 | -0.053 | 85.54
1 | 0.55 | 0.00583 | -0.053 | 94.429
1.5 | 0.619 | 0.00598 | -0.054 | 103.501
2 | 0.688 | 0.00629 | -0.054 | 109.466
2.5 | 0.757 | 0.00665 | -0.055 | 113.913
3 | 0.826 | 0.00701 | -0.055 | 117.85
3.5 | 0.894 | 0.00748 | -0.056 | 119.475
4 | 0.955 | 0.00776 | -0.056 | 123.153
4.5 | 1.018 | 0.0082 | -0.056 | 124.166
5 | 1.08 | 0.00886 | -0.057 | 121.841
5.5 | 1.141 | 0.00962 | -0.057 | 118.588
6 | 1.2 | 0.0105 | -0.057 | 114.253
6.5 | 1.255 | 0.01153 | -0.058 | 108.856
7 | 1.306 | 0.01271 | -0.058 | 102.791
7.5 | 1.353 | 0.01386 | -0.058 | 97.65
8 | 1.388 | 0.01651 | -0.058 | 84.106
8.5 | 1.416 | 0.01826 | -0.059 | 77.548
9 | 1.429 | 0.01993 | -0.059 | 71.706
9.5 | 1.412 | 0.02218 | -0.059 | 63.672
10 | 1.322 | 0.02514 | -0.059 | 52.588
10.5 | 0.853 | 0.03186 | -0.059 | 26.79
11 | 0.881 | 0.03386 | -0.059 | 26.025
11.5 | 0.912 | 0.0344 | -0.06 | 26.495
12 | 0.93 | 0.04183 | -0.059 | 22.233
12.5 | 0.964 | 0.04047 | -0.06 | 23.818
13 | 0.984 | 0.04734 | -0.06 | 20.777
13.5 | 1.011 | 0.04847 | -0.06 | 20.86
14 | 1.034 | 0.05461 | -0.06 | 18.934

## 112. Re 10M Mach 0.50 (2)
BIGFOIL.COM POLAR EXPORT
NACA63-614 a=0.0
NACA63-614 a=0.0 |  |  |  | Cl Max: | 1.5882 | at alpha= | 13 | deg
XFOIL ncrit=9 |  |  |  | L/D Max: | 185.869 | at alpha= | 4 | deg
Re: | 10000000 |  |  | Cd Min: | 0.25182 | at alpha= | -19.5 | deg
Mach: | 0.5 |  |  | Cl=0 at alpha= | -3.029 | deg
|  |  |  | @ Cl=0.1, Cd= | 0.0058035
|  |  |  | @ Cl=0.4, Cd= | 0.0054784
|  |  |  | @ Cl=0.6, Cd= | 0.0044733
alpha (deg) | Cl | Cd | Cm | Cl/Cd
-19.5 | -0.6705 | 0.25182 | 0.057 | -2.6626
-19 | -0.6483 | 0.24281 | 0.0515 | -2.67
-18.5 | -0.6237 | 0.23555 | 0.0464 | -2.6478
-17.5 | -0.5763 | 0.21975 | 0.0363 | -2.6225
-17 | -0.552 | 0.21215 | 0.0313 | -2.6019
-16.5 | -0.5284 | 0.20384 | 0.0264 | -2.5922
-16 | -0.5053 | 0.19575 | 0.0215 | -2.5814
-15.5 | -0.4849 | 0.18693 | 0.0164 | -2.594
-15 | -0.4644 | 0.17821 | 0.0114 | -2.6059
-14.5 | -0.4441 | 0.16957 | 0.0064 | -2.619
-14 | -0.4271 | 0.16 | 0.0013 | -2.6694
-13.5 | -0.4125 | 0.15015 | -0.0041 | -2.7473
-13 | -0.3987 | 0.14058 | -0.0093 | -2.8361
-12.5 | -0.3883 | 0.13064 | -0.0149 | -2.9723
-12 | -0.3755 | 0.12172 | -0.0201 | -3.0849
-11.5 | -0.3657 | 0.11259 | -0.0254 | -3.2481
-11 | -0.3629 | 0.10256 | -0.0313 | -3.5384
-10.5 | -0.3675 | 0.09176 | -0.038 | -4.005
-10 | -0.374 | 0.08144 | -0.0446 | -4.5923
-9.5 | -0.3734 | 0.07281 | -0.0503 | -5.1284
-9 | -0.3886 | 0.0621 | -0.0581 | -6.2576
-8.5 | -0.4079 | 0.05022 | -0.0701 | -8.1223
-8 | -0.4454 | 0.04337 | -0.0714 | -10.2698
-7.5 | -0.47 | 0.03511 | -0.0709 | -13.3865
-7 | -0.4793 | 0.02559 | -0.069 | -18.73
-6.5 | -0.483 | 0.0136 | -0.0657 | -35.5147
-6 | -0.4334 | 0.00871 | -0.0621 | -49.7589
-5.5 | -0.3603 | 0.00777 | -0.0599 | -46.3707
-5 | -0.2869 | 0.00714 | -0.0583 | -40.1821
-4.5 | -0.2134 | 0.00671 | -0.0573 | -31.8033
-4 | -0.1404 | 0.0064 | -0.0568 | -21.9375
-3.5 | -0.0682 | 0.0061 | -0.0565 | -11.1803
-3 | 0.0042 | 0.00596 | -0.0565 | 0.7047
-2.5 | 0.0763 | 0.00584 | -0.0567 | 13.0651
-2 | 0.1478 | 0.00573 | -0.0571 | 25.7941
-1.5 | 0.2192 | 0.00566 | -0.0576 | 38.7279
-1 | 0.2903 | 0.00559 | -0.0582 | 51.932
-0.5 | 0.3611 | 0.00555 | -0.0588 | 65.0631
0 | 0.4317 | 0.00542 | -0.0595 | 79.6494
0.5 | 0.5017 | 0.00513 | -0.0603 | 97.7973
1 | 0.57 | 0.00452 | -0.0612 | 126.1062
1.5 | 0.6406 | 0.00441 | -0.0619 | 145.2608
2 | 0.7116 | 0.00443 | -0.0626 | 160.6321
2.5 | 0.7827 | 0.00458 | -0.0633 | 170.8952
3 | 0.8538 | 0.00477 | -0.0638 | 178.9937
3.5 | 0.9246 | 0.00501 | -0.0642 | 184.5509
4 | 0.9944 | 0.00535 | -0.0643 | 185.8692
4.5 | 1.0632 | 0.00577 | -0.0641 | 184.2634
5 | 1.1327 | 0.00615 | -0.0638 | 184.1789
5.5 | 1.2006 | 0.00662 | -0.0631 | 181.3595
6 | 1.2632 | 0.00736 | -0.0615 | 171.6304
6.5 | 1.3183 | 0.00835 | -0.0587 | 157.8802
7 | 1.3686 | 0.00932 | -0.0549 | 146.8455
7.5 | 1.4074 | 0.01032 | -0.0492 | 136.376
8 | 1.4185 | 0.01172 | -0.0402 | 121.0324
8.5 | 1.4279 | 0.01449 | -0.0335 | 98.5438
9 | 1.4439 | 0.01754 | -0.0285 | 82.3204
9.5 | 1.4668 | 0.02059 | -0.0245 | 71.2385
10 | 1.4942 | 0.0236 | -0.0211 | 63.3136
10.5 | 1.5171 | 0.02706 | -0.0178 | 56.0643
11 | 1.5366 | 0.03093 | -0.0147 | 49.6799
11.5 | 1.5553 | 0.03511 | -0.012 | 44.2979
12 | 1.5702 | 0.03978 | -0.0095 | 39.4721
12.5 | 1.5817 | 0.04492 | -0.0074 | 35.2115
13 | 1.5882 | 0.05078 | -0.0057 | 31.2761
13.5 | 1.5859 | 0.05779 | -0.005 | 27.4425
14 | 1.5685 | 0.06656 | -0.0056 | 23.5652
14.5 | 1.54 | 0.07709 | -0.008 | 19.9767
15 | 1.5084 | 0.08871 | -0.0121 | 17.0037
15.5 | 1.4734 | 0.10148 | -0.0178 | 14.5191
16 | 1.4399 | 0.11483 | -0.0247 | 12.5394
16.5 | 1.4081 | 0.12858 | -0.0326 | 10.9512
17 | 1.3799 | 0.14246 | -0.0412 | 9.6862
17.5 | 1.3559 | 0.15618 | -0.0503 | 8.6816
18 | 1.3332 | 0.17023 | -0.06 | 7.8318

## 113. Re 12M Mach 0.00 (1)
BIGFOIL.COM POLAR EXPORT
NACA63-614 a=0.0
NACA63-614 a=0.0 |  |  |  | Cl Max: | 1.525 | at alpha= | 13 | deg
JavaFoil+Calcfoil stall+Eppler ext transition |  |  |  | L/D Max: | 144.04 | at alpha= | 6 | deg
Re: | 12000000 |  |  | Cd Min: | 0.00473 | at alpha= | -4.5 | deg
Mach: | 0 |  |  | Cl=0 at alpha= | -2.9426 | deg
|  |  |  | @ Cl=0.1, Cd= | 0.0052943
|  |  |  | @ Cl=0.4, Cd= | 0.0052788
|  |  |  | @ Cl=0.6, Cd= | 0.0057585
alpha (deg) | Cl | Cd | Cm | Cl/Cd
-14.5 | -0.535 | 0.09531 | -0.018 | -5.616
-14 | -0.545 | 0.08999 | -0.019 | -6.059
-13.5 | -0.553 | 0.08476 | -0.019 | -6.528
-13 | -0.559 | 0.08014 | -0.019 | -6.975
-12.5 | -0.564 | 0.07392 | -0.02 | -7.624
-12 | -0.563 | 0.07102 | -0.02 | -7.928
-11.5 | -0.563 | 0.06379 | -0.022 | -8.83
-11 | -0.558 | 0.0589 | -0.023 | -9.481
-10.5 | -0.549 | 0.05544 | -0.023 | -9.897
-10 | -0.544 | 0.04574 | -0.026 | -11.895
-9.5 | -0.629 | 0.00552 | -0.037 | -114.089
-9 | -0.602 | 0.00541 | -0.038 | -111.361
-8.5 | -0.571 | 0.00533 | -0.038 | -107.084
-8 | -0.534 | 0.00526 | -0.038 | -101.636
-7.5 | -0.494 | 0.00516 | -0.039 | -95.707
-7 | -0.449 | 0.00514 | -0.039 | -87.415
-6.5 | -0.402 | 0.00514 | -0.039 | -78.214
-6 | -0.351 | 0.0051 | -0.04 | -68.738
-5.5 | -0.297 | 0.00505 | -0.04 | -58.931
-5 | -0.242 | 0.00495 | -0.041 | -48.835
-4.5 | -0.185 | 0.00473 | -0.041 | -39.025
-4 | -0.126 | 0.00474 | -0.042 | -26.617
-3.5 | -0.067 | 0.00473 | -0.042 | -14.094
-3 | -0.007 | 0.00477 | -0.042 | -1.384
-2.5 | 0.054 | 0.00475 | -0.043 | 11.328
-2 | 0.114 | 0.00546 | -0.043 | 20.948
-1.5 | 0.175 | 0.0061 | -0.044 | 28.668
-1 | 0.236 | 0.0061 | -0.044 | 38.736
-0.5 | 0.297 | 0.00516 | -0.045 | 57.562
0 | 0.357 | 0.0052 | -0.045 | 68.645
0.5 | 0.417 | 0.00531 | -0.045 | 78.579
1 | 0.477 | 0.00539 | -0.046 | 88.49
1.5 | 0.537 | 0.00555 | -0.046 | 96.839
2 | 0.597 | 0.00575 | -0.047 | 103.973
2.5 | 0.657 | 0.00592 | -0.047 | 111.099
3 | 0.717 | 0.00611 | -0.048 | 117.31
3.5 | 0.777 | 0.00635 | -0.048 | 122.299
4 | 0.836 | 0.00664 | -0.049 | 125.796
4.5 | 0.895 | 0.00687 | -0.049 | 130.312
5 | 0.953 | 0.00699 | -0.05 | 136.378
5.5 | 1.011 | 0.00737 | -0.05 | 137.046
6 | 1.067 | 0.00741 | -0.051 | 144.04
6.5 | 1.121 | 0.00846 | -0.051 | 132.472
7 | 1.172 | 0.009 | -0.051 | 130.185
7.5 | 1.221 | 0.00955 | -0.052 | 127.963
8 | 1.268 | 0.01013 | -0.052 | 125.265
8.5 | 1.311 | 0.0115 | -0.052 | 114.002
9 | 1.353 | 0.0123 | -0.052 | 109.962
9.5 | 1.392 | 0.01303 | -0.053 | 106.812
10 | 1.427 | 0.01378 | -0.053 | 103.553
10.5 | 1.457 | 0.01462 | -0.053 | 99.669
11 | 1.484 | 0.01559 | -0.054 | 95.201
11.5 | 1.504 | 0.01669 | -0.054 | 90.12
12 | 1.517 | 0.01782 | -0.054 | 85.116
12.5 | 1.523 | 0.01914 | -0.055 | 79.589
13 | 1.525 | 0.02044 | -0.055 | 74.57
13.5 | 1.519 | 0.02198 | -0.055 | 69.108
14 | 1.508 | 0.02384 | -0.056 | 63.239
14.5 | 1.492 | 0.02546 | -0.056 | 58.58
15 | 1.469 | 0.02772 | -0.056 | 53.007
15.5 | 1.443 | 0.02983 | -0.056 | 48.362
16 | 1.412 | 0.03223 | -0.057 | 43.803
16.5 | 1.376 | 0.03559 | -0.057 | 38.652
17 | 1.338 | 0.03835 | -0.057 | 34.895
17.5 | 1.296 | 0.04264 | -0.057 | 30.387
18 | 1.252 | 0.04683 | -0.057 | 26.741

## 114. Re 12M Mach 0.00 (2)
BIGFOIL.COM POLAR EXPORT
NACA63-614 a=0.0
NACA63-614 a=0.0 |  |  |  | Cl Max: | 1.7779 | at alpha= | 19 | deg
XFOIL ncrit=9 |  |  |  | L/D Max: | 173.123 | at alpha= | 5 | deg
Re: | 12000000 |  |  | Cd Min: | 0.0672 | at alpha= | 20 | deg
Mach: | 0 |  |  | Cl=0 at alpha= | -3.0076 | deg
|  |  |  | @ Cl=0.1, Cd= | 0.005419
|  |  |  | @ Cl=0.4, Cd= | 0.0049388
|  |  |  | @ Cl=0.6, Cd= | 0.004118
alpha (deg) | Cl | Cd | Cm | Cl/Cd
-19.5 | -1.3927 | 0.04427 | -0.0661 | -31.4592
-19 | -1.401 | 0.03819 | -0.0685 | -36.685
-18.5 | -1.4519 | 0.03011 | -0.0682 | -48.2199
-18 | -1.4133 | 0.02965 | -0.0673 | -47.6661
-17.5 | -1.4195 | 0.02639 | -0.064 | -53.7893
-17 | -1.4324 | 0.02382 | -0.0572 | -60.1343
-16.5 | -1.4101 | 0.02239 | -0.0535 | -62.979
-16 | -1.3787 | 0.02087 | -0.0511 | -66.0613
-15.5 | -1.3368 | 0.02001 | -0.0497 | -66.8066
-15 | -1.297 | 0.01872 | -0.0482 | -69.2842
-14.5 | -1.2552 | 0.01742 | -0.0468 | -72.0551
-14 | -1.207 | 0.01672 | -0.0461 | -72.189
-13.5 | -1.1617 | 0.01547 | -0.045 | -75.0937
-13 | -1.1131 | 0.01454 | -0.0444 | -76.5543
-12.5 | -1.063 | 0.01371 | -0.0438 | -77.5346
-12 | -1.012 | 0.01289 | -0.0434 | -78.5105
-11.5 | -0.9617 | 0.01184 | -0.0428 | -81.2247
-11 | -0.9097 | 0.01096 | -0.0424 | -83.0018
-10.5 | -0.8565 | 0.01021 | -0.0422 | -83.8883
-10 | -0.8023 | 0.00959 | -0.042 | -83.6601
-9.5 | -0.7472 | 0.00907 | -0.042 | -82.3815
-9 | -0.6917 | 0.00858 | -0.042 | -80.6177
-8.5 | -0.6356 | 0.00815 | -0.0421 | -77.9877
-8 | -0.5791 | 0.00776 | -0.0423 | -74.6263
-7.5 | -0.5222 | 0.00741 | -0.0425 | -70.4723
-7 | -0.4651 | 0.00708 | -0.0427 | -65.6921
-6.5 | -0.4074 | 0.00682 | -0.0431 | -59.7361
-6 | -0.3495 | 0.00663 | -0.0435 | -52.7149
-5.5 | -0.2915 | 0.00638 | -0.0439 | -45.6897
-5 | -0.2335 | 0.00613 | -0.0443 | -38.0914
-4.5 | -0.1755 | 0.00586 | -0.0447 | -29.9488
-4 | -0.1168 | 0.00573 | -0.0453 | -20.3839
-3.5 | -0.058 | 0.00563 | -0.0458 | -10.302
-3 | 0.0009 | 0.00554 | -0.0464 | 0.16245
-2.5 | 0.0597 | 0.00546 | -0.047 | 10.9341
-2 | 0.1187 | 0.0054 | -0.0476 | 21.9815
-1.5 | 0.1776 | 0.00532 | -0.0483 | 33.3835
-1 | 0.2365 | 0.00528 | -0.0489 | 44.7917
-0.5 | 0.2954 | 0.0052 | -0.0496 | 56.8077
0 | 0.3541 | 0.00508 | -0.0503 | 69.7047
0.5 | 0.4126 | 0.0049 | -0.051 | 84.2041
1 | 0.4704 | 0.00449 | -0.0518 | 104.7661
1.5 | 0.5282 | 0.00417 | -0.0526 | 126.6667
2 | 0.5864 | 0.00409 | -0.0533 | 143.3741
2.5 | 0.6448 | 0.00421 | -0.0541 | 153.1591
3 | 0.703 | 0.00437 | -0.0548 | 160.8696
3.5 | 0.7607 | 0.00458 | -0.0554 | 166.0917
4 | 0.8181 | 0.00481 | -0.0561 | 170.0832
4.5 | 0.8751 | 0.00507 | -0.0567 | 172.6036
5 | 0.9314 | 0.00538 | -0.0572 | 173.1227
5.5 | 0.987 | 0.00576 | -0.0576 | 171.3542
6 | 1.0398 | 0.00639 | -0.0577 | 162.723
6.5 | 1.0933 | 0.00687 | -0.0579 | 159.1412
7 | 1.1462 | 0.00736 | -0.058 | 155.7337
7.5 | 1.198 | 0.00788 | -0.0579 | 152.0305
8 | 1.2488 | 0.00839 | -0.0577 | 148.8439
8.5 | 1.2963 | 0.00902 | -0.0569 | 143.714
9 | 1.3429 | 0.00956 | -0.056 | 140.4707
9.5 | 1.3902 | 0.01017 | -0.0552 | 136.6962
10 | 1.4371 | 0.01073 | -0.0545 | 133.9329
10.5 | 1.4815 | 0.01133 | -0.0533 | 130.759
11 | 1.5223 | 0.012 | -0.0516 | 126.8583
11.5 | 1.5548 | 0.01269 | -0.0485 | 122.5217
12 | 1.5711 | 0.01362 | -0.0429 | 115.3524
12.5 | 1.5941 | 0.01477 | -0.0392 | 107.9282
13 | 1.6174 | 0.01617 | -0.0362 | 100.0247
13.5 | 1.6392 | 0.01786 | -0.0334 | 91.7805
14 | 1.6609 | 0.01971 | -0.031 | 84.2669
14.5 | 1.6828 | 0.02171 | -0.029 | 77.5127
15 | 1.6985 | 0.02427 | -0.0269 | 69.9835
15.5 | 1.7152 | 0.02692 | -0.0252 | 63.7147
16 | 1.7313 | 0.02971 | -0.0238 | 58.2733
16.5 | 1.7439 | 0.03302 | -0.0226 | 52.8134
17 | 1.7526 | 0.03686 | -0.0216 | 47.5475
17.5 | 1.7602 | 0.041 | -0.021 | 42.9317
18 | 1.7699 | 0.04512 | -0.0207 | 39.2265
18.5 | 1.7751 | 0.04991 | -0.0208 | 35.566
19 | 1.7779 | 0.05514 | -0.0212 | 32.2434
19.5 | 1.7745 | 0.06134 | -0.0221 | 28.9289
20 | 1.7759 | 0.0672 | -0.0234 | 26.4271

## 115. Re 12M Mach 0.10 (1)
BIGFOIL.COM POLAR EXPORT
NACA63-614 a=0.0
NACA63-614 a=0.0 |  |  |  | Cl Max: | 1.519 | at alpha= | 12.5 | deg
JavaFoil+Calcfoil stall+Eppler ext transition |  |  |  | L/D Max: | 143.305 | at alpha= | 6 | deg
Re: | 12000000 |  |  | Cd Min: | 0.00473 | at alpha= | -4.5 | deg
Mach: | 0.1 |  |  | Cl=0 at alpha= | -2.9426 | deg
|  |  |  | @ Cl=0.1, Cd= | 0.0052854
|  |  |  | @ Cl=0.4, Cd= | 0.0052757
|  |  |  | @ Cl=0.6, Cd= | 0.00579
alpha (deg) | Cl | Cd | Cm | Cl/Cd
-14.5 | -0.503 | 0.09638 | -0.018 | -5.215
-14 | -0.516 | 0.09128 | -0.019 | -5.652
-13.5 | -0.527 | 0.08588 | -0.019 | -6.139
-13 | -0.536 | 0.08138 | -0.019 | -6.588
-12.5 | -0.543 | 0.07523 | -0.02 | -7.224
-12 | -0.546 | 0.07185 | -0.02 | -7.602
-11.5 | -0.549 | 0.06511 | -0.021 | -8.426
-11 | -0.546 | 0.06059 | -0.022 | -9.009
-10.5 | -0.538 | 0.05717 | -0.023 | -9.418
-10 | -0.53 | 0.0512 | -0.024 | -10.356
-9.5 | -0.608 | 0.01003 | -0.036 | -60.632
-9 | -0.599 | 0.00543 | -0.038 | -110.244
-8.5 | -0.569 | 0.00535 | -0.038 | -106.32
-8 | -0.533 | 0.00528 | -0.039 | -101.09
-7.5 | -0.494 | 0.00517 | -0.039 | -95.444
-7 | -0.45 | 0.00518 | -0.039 | -86.845
-6.5 | -0.403 | 0.00515 | -0.04 | -78.23
-6 | -0.352 | 0.00511 | -0.04 | -68.893
-5.5 | -0.299 | 0.00507 | -0.04 | -58.873
-5 | -0.243 | 0.00486 | -0.041 | -49.996
-4.5 | -0.186 | 0.00473 | -0.041 | -39.186
-4 | -0.127 | 0.00474 | -0.042 | -26.741
-3.5 | -0.067 | 0.00473 | -0.042 | -14.159
-3 | -0.007 | 0.00478 | -0.043 | -1.39
-2.5 | 0.054 | 0.00475 | -0.043 | 11.383
-2 | 0.115 | 0.00546 | -0.043 | 21.039
-1.5 | 0.176 | 0.00611 | -0.044 | 28.785
-1 | 0.237 | 0.0061 | -0.044 | 38.908
-0.5 | 0.298 | 0.00516 | -0.045 | 57.843
0 | 0.358 | 0.0052 | -0.045 | 68.897
0.5 | 0.419 | 0.00531 | -0.046 | 78.936
1 | 0.48 | 0.00539 | -0.046 | 88.904
1.5 | 0.54 | 0.00559 | -0.047 | 96.553
2 | 0.6 | 0.00579 | -0.047 | 103.731
2.5 | 0.66 | 0.00595 | -0.048 | 111.096
3 | 0.721 | 0.00618 | -0.048 | 116.525
3.5 | 0.78 | 0.0064 | -0.049 | 121.88
4 | 0.84 | 0.00664 | -0.049 | 126.426
4.5 | 0.899 | 0.00694 | -0.05 | 129.609
5 | 0.957 | 0.00707 | -0.05 | 135.403
5.5 | 1.015 | 0.00744 | -0.05 | 136.487
6 | 1.072 | 0.00748 | -0.051 | 143.305
6.5 | 1.126 | 0.00854 | -0.051 | 131.844
7 | 1.177 | 0.00909 | -0.052 | 129.469
7.5 | 1.226 | 0.00965 | -0.052 | 127.102
8 | 1.273 | 0.01024 | -0.052 | 124.397
8.5 | 1.315 | 0.01165 | -0.052 | 112.923
9 | 1.357 | 0.01245 | -0.053 | 109.043
9.5 | 1.396 | 0.01321 | -0.053 | 105.728
10 | 1.43 | 0.01397 | -0.053 | 102.347
10.5 | 1.46 | 0.01484 | -0.054 | 98.357
11 | 1.486 | 0.01584 | -0.054 | 93.788
11.5 | 1.504 | 0.01705 | -0.054 | 88.238
12 | 1.515 | 0.0182 | -0.055 | 83.251
12.5 | 1.519 | 0.01951 | -0.055 | 77.85
13 | 1.518 | 0.02088 | -0.055 | 72.686
13.5 | 1.509 | 0.02266 | -0.056 | 66.576
14 | 1.494 | 0.02443 | -0.056 | 61.158
14.5 | 1.474 | 0.02613 | -0.056 | 56.396
15 | 1.446 | 0.02868 | -0.056 | 50.418
15.5 | 1.415 | 0.03075 | -0.057 | 46.024
16 | 1.379 | 0.03331 | -0.057 | 41.411
16.5 | 1.338 | 0.03693 | -0.057 | 36.221
17 | 1.295 | 0.03986 | -0.057 | 32.483
17.5 | 1.248 | 0.04373 | -0.057 | 28.535

## 116. Re 12M Mach 0.10 (2)
BIGFOIL.COM POLAR EXPORT
NACA63-614 a=0.0
NACA63-614 a=0.0 |  |  |  | Cl Max: | 1.7667 | at alpha= | 18.5 | deg
XFOIL ncrit=9 |  |  |  | L/D Max: | 173.648 | at alpha= | 5 | deg
Re: | 12000000 |  |  | Cd Min: | 0.07166 | at alpha= | 20 | deg
Mach: | 0.1 |  |  | Cl=0 at alpha= | -3.0084 | deg
|  |  |  | @ Cl=0.1, Cd= | 0.0054264
|  |  |  | @ Cl=0.4, Cd= | 0.004861
|  |  |  | @ Cl=0.6, Cd= | 0.0041198
alpha (deg) | Cl | Cd | Cm | Cl/Cd
-18.5 | -1.3859 | 0.03763 | -0.0712 | -36.8297
-18 | -1.3303 | 0.03838 | -0.0702 | -34.6613
-17.5 | -1.3596 | 0.03178 | -0.0703 | -42.7816
-17 | -1.3864 | 0.02694 | -0.0667 | -51.4625
-16.5 | -1.3875 | 0.02487 | -0.061 | -55.7901
-16 | -1.373 | 0.02297 | -0.0563 | -59.7736
-15.5 | -1.3345 | 0.02195 | -0.0543 | -60.7973
-15 | -1.2991 | 0.02033 | -0.0521 | -63.9006
-14.5 | -1.2605 | 0.01871 | -0.0502 | -67.3704
-14 | -1.213 | 0.01788 | -0.0491 | -67.8412
-13.5 | -1.1693 | 0.01639 | -0.0477 | -71.3423
-13 | -1.1212 | 0.0153 | -0.0467 | -73.281
-12.5 | -1.0712 | 0.01434 | -0.0459 | -74.7001
-12 | -1.0202 | 0.0134 | -0.0452 | -76.1343
-11.5 | -0.9682 | 0.01251 | -0.0446 | -77.3941
-11 | -0.9167 | 0.01142 | -0.044 | -80.2715
-10.5 | -0.8636 | 0.01053 | -0.0435 | -82.0133
-10 | -0.809 | 0.00982 | -0.0432 | -82.3829
-9.5 | -0.7535 | 0.00924 | -0.043 | -81.5476
-9 | -0.6974 | 0.00872 | -0.043 | -79.9771
-8.5 | -0.6409 | 0.00825 | -0.0429 | -77.6848
-8 | -0.5838 | 0.00784 | -0.043 | -74.4643
-7.5 | -0.5263 | 0.00748 | -0.0431 | -70.361
-7 | -0.4687 | 0.00714 | -0.0433 | -65.6443
-6.5 | -0.4106 | 0.00686 | -0.0436 | -59.8542
-6 | -0.3521 | 0.00665 | -0.0439 | -52.9474
-5.5 | -0.2936 | 0.00641 | -0.0443 | -45.8034
-5 | -0.235 | 0.00617 | -0.0447 | -38.0875
-4.5 | -0.1767 | 0.00587 | -0.0451 | -30.1022
-4 | -0.1175 | 0.00574 | -0.0456 | -20.4704
-3.5 | -0.0584 | 0.00564 | -0.0461 | -10.3546
-3 | 0.001 | 0.00555 | -0.0467 | 0.18018
-2.5 | 0.0602 | 0.00546 | -0.0473 | 11.0256
-2 | 0.1195 | 0.00541 | -0.0479 | 22.0887
-1.5 | 0.1789 | 0.00533 | -0.0486 | 33.5647
-1 | 0.2382 | 0.00528 | -0.0492 | 45.1136
-0.5 | 0.2975 | 0.00521 | -0.0499 | 57.1017
0 | 0.3566 | 0.00508 | -0.0506 | 70.1969
1 | 0.4735 | 0.00449 | -0.0521 | 105.4566
1.5 | 0.5317 | 0.00417 | -0.0529 | 127.506
2 | 0.5903 | 0.0041 | -0.0536 | 143.9756
2.5 | 0.6491 | 0.00422 | -0.0544 | 153.8152
3 | 0.7077 | 0.00437 | -0.0551 | 161.9451
3.5 | 0.7658 | 0.00459 | -0.0557 | 166.841
4 | 0.8236 | 0.00482 | -0.0564 | 170.8714
4.5 | 0.8809 | 0.00509 | -0.0569 | 173.0648
5 | 0.9377 | 0.0054 | -0.0574 | 173.6481
5.5 | 0.9937 | 0.00578 | -0.0579 | 171.9204
6 | 1.0468 | 0.00642 | -0.0579 | 163.053
6.5 | 1.1007 | 0.00691 | -0.0581 | 159.2909
7 | 1.1539 | 0.0074 | -0.0581 | 155.9324
7.5 | 1.206 | 0.00793 | -0.0579 | 152.0807
8 | 1.2568 | 0.00847 | -0.0576 | 148.3825
8.5 | 1.3044 | 0.0091 | -0.0567 | 143.3407
9 | 1.3511 | 0.00966 | -0.0556 | 139.8654
9.5 | 1.3981 | 0.0103 | -0.0548 | 135.7379
10 | 1.4448 | 0.01087 | -0.0538 | 132.9163
10.5 | 1.4889 | 0.01149 | -0.0525 | 129.5822
11 | 1.5285 | 0.01219 | -0.0504 | 125.3897
11.5 | 1.5504 | 0.01295 | -0.0452 | 119.722
12 | 1.5711 | 0.01401 | -0.0407 | 112.1413
12.5 | 1.5946 | 0.01531 | -0.0372 | 104.1541
13 | 1.6188 | 0.0168 | -0.0343 | 96.3571
13.5 | 1.6394 | 0.01867 | -0.0315 | 87.8093
14 | 1.6616 | 0.02063 | -0.0293 | 80.5429
14.5 | 1.6826 | 0.02281 | -0.0272 | 73.7659
15 | 1.6972 | 0.02559 | -0.0252 | 66.3228
15.5 | 1.7137 | 0.02837 | -0.0236 | 60.4054
16 | 1.7286 | 0.03143 | -0.0222 | 54.9984
16.5 | 1.7396 | 0.03507 | -0.0211 | 49.6036
17 | 1.7476 | 0.03913 | -0.0202 | 44.6614
17.5 | 1.755 | 0.0435 | -0.0197 | 40.3448
18 | 1.764 | 0.04785 | -0.0196 | 36.8652
18.5 | 1.7667 | 0.05312 | -0.0199 | 33.2587
19 | 1.7667 | 0.05887 | -0.0205 | 30.0102
19.5 | 1.7626 | 0.06541 | -0.0217 | 26.947
20 | 1.7626 | 0.07166 | -0.0232 | 24.5967

## 117. Re 12M Mach 0.25 (1)
BIGFOIL.COM POLAR EXPORT
NACA63-614 a=0.0
NACA63-614 a=0.0 |  |  |  | Cl Max: | 1.496 | at alpha= | 11.5 | deg
JavaFoil+Calcfoil stall+Eppler ext transition |  |  |  | L/D Max: | 140.644 | at alpha= | 5.5 | deg
Re: | 12000000 |  |  | Cd Min: | 0.00475 | at alpha= | -4.5 | deg
Mach: | 0.25 |  |  | Cl=0 at alpha= | -2.9436 | deg
|  |  |  | @ Cl=0.1, Cd= | 0.0058029
|  |  |  | @ Cl=0.4, Cd= | 0.0053262
|  |  |  | @ Cl=0.6, Cd= | 0.0057879
alpha (deg) | Cl | Cd | Cm | Cl/Cd
-13.5 | -0.286 | 0.09257 | -0.018 | -3.087
-13 | -0.329 | 0.08533 | -0.019 | -3.854
-12.5 | -0.366 | 0.08205 | -0.019 | -4.465
-12 | -0.399 | 0.07569 | -0.019 | -5.272
-11.5 | -0.426 | 0.07119 | -0.02 | -5.978
-11 | -0.447 | 0.06532 | -0.021 | -6.844
-10.5 | -0.461 | 0.06158 | -0.021 | -7.486
-10 | -0.469 | 0.05684 | -0.022 | -8.25
-9.5 | -0.471 | 0.05171 | -0.024 | -9.099
-9 | -0.463 | 0.0486 | -0.024 | -9.535
-8.5 | -0.536 | 0.00859 | -0.038 | -62.43
-8 | -0.523 | 0.00538 | -0.04 | -97.139
-7.5 | -0.49 | 0.00531 | -0.04 | -92.401
-7 | -0.451 | 0.00524 | -0.04 | -86.06
-6.5 | -0.407 | 0.00515 | -0.041 | -78.949
-6 | -0.357 | 0.00515 | -0.041 | -69.432
-5.5 | -0.304 | 0.00513 | -0.042 | -59.306
-5 | -0.248 | 0.00491 | -0.042 | -50.557
-4.5 | -0.19 | 0.00475 | -0.042 | -39.992
-4 | -0.13 | 0.00476 | -0.043 | -27.316
-3.5 | -0.069 | 0.00482 | -0.043 | -14.277
-3 | -0.007 | 0.00478 | -0.044 | -1.427
-2.5 | 0.055 | 0.00476 | -0.044 | 11.657
-2 | 0.118 | 0.00622 | -0.045 | 18.975
-1.5 | 0.181 | 0.00617 | -0.045 | 29.279
-1 | 0.244 | 0.00616 | -0.046 | 39.566
-0.5 | 0.307 | 0.0052 | -0.046 | 58.984
0 | 0.368 | 0.00525 | -0.046 | 70.155
0.5 | 0.431 | 0.0054 | -0.047 | 79.791
1 | 0.493 | 0.00549 | -0.047 | 89.791
1.5 | 0.555 | 0.00565 | -0.048 | 98.225
2 | 0.617 | 0.00584 | -0.048 | 105.588
2.5 | 0.678 | 0.00608 | -0.049 | 111.611
3 | 0.74 | 0.00627 | -0.049 | 118.016
3.5 | 0.802 | 0.00654 | -0.05 | 122.533
4 | 0.863 | 0.00685 | -0.05 | 126.016
4.5 | 0.924 | 0.00719 | -0.051 | 128.501
5 | 0.983 | 0.0073 | -0.051 | 134.641
5.5 | 1.041 | 0.0074 | -0.052 | 140.644
6 | 1.098 | 0.00839 | -0.052 | 130.776
6.5 | 1.151 | 0.00895 | -0.052 | 128.593
7 | 1.202 | 0.00958 | -0.053 | 125.467
7.5 | 1.252 | 0.01022 | -0.053 | 122.562
8 | 1.299 | 0.01092 | -0.053 | 118.924
8.5 | 1.34 | 0.01247 | -0.054 | 107.416
9 | 1.381 | 0.01338 | -0.054 | 103.156
9.5 | 1.417 | 0.01435 | -0.054 | 98.722
10 | 1.447 | 0.01519 | -0.055 | 95.25
10.5 | 1.47 | 0.01629 | -0.055 | 90.29
11 | 1.488 | 0.01752 | -0.055 | 84.94
11.5 | 1.496 | 0.01882 | -0.056 | 79.491
12 | 1.492 | 0.02028 | -0.056 | 73.592
12.5 | 1.479 | 0.02193 | -0.056 | 67.433
13 | 1.454 | 0.02392 | -0.056 | 60.8
13.5 | 1.42 | 0.02597 | -0.057 | 54.67
14 | 1.373 | 0.02877 | -0.057 | 47.735
14.5 | 1.317 | 0.03155 | -0.057 | 41.759
15 | 1.253 | 0.03411 | -0.057 | 36.74
15.5 | 1.178 | 0.03806 | -0.057 | 30.96
16 | 1.095 | 0.04284 | -0.057 | 25.564
16.5 | 1.005 | 0.04853 | -0.057 | 20.71

## 118. Re 12M Mach 0.25 (2)
BIGFOIL.COM POLAR EXPORT
NACA63-614 a=0.0
NACA63-614 a=0.0 |  |  |  | Cl Max: | 1.7216 | at alpha= | 18 | deg
XFOIL ncrit=9 |  |  |  | L/D Max: | 176.552 | at alpha= | 5 | deg
Re: | 12000000 |  |  | Cd Min: | 0.17386 | at alpha= | -17 | deg
Mach: | 0.25 |  |  | Cl=0 at alpha= | -3.0114 | deg
|  |  |  | @ Cl=0.1, Cd= | 0.0054579
|  |  |  | @ Cl=0.4, Cd= | 0.0050264
|  |  |  | @ Cl=0.6, Cd= | 0.0041499
alpha (deg) | Cl | Cd | Cm | Cl/Cd
-17 | -0.5833 | 0.17386 | 0.0165 | -3.355
-16.5 | -0.5682 | 0.16627 | 0.0118 | -3.4173
-16 | -0.5676 | 0.1547 | 0.0053 | -3.669
-15.5 | -0.5736 | 0.14198 | -0.0019 | -4.04
-15 | -0.5954 | 0.12634 | -0.0112 | -4.7127
-14.5 | -0.6073 | 0.11386 | -0.0189 | -5.3337
-14 | -0.6543 | 0.09548 | -0.031 | -6.8527
-13.5 | -0.82 | 0.0551 | -0.0642 | -14.882
-13 | -0.9477 | 0.03905 | -0.07 | -24.2689
-12.5 | -1.0261 | 0.02854 | -0.0626 | -35.953
-12 | -1.029 | 0.02123 | -0.0585 | -48.4691
-11.5 | -0.9924 | 0.01798 | -0.056 | -55.1947
-11 | -0.9465 | 0.01562 | -0.0539 | -60.5954
-10.5 | -0.899 | 0.0132 | -0.052 | -68.1061
-10 | -0.8451 | 0.01162 | -0.0505 | -72.7281
-9.5 | -0.7881 | 0.01053 | -0.0494 | -74.8433
-9 | -0.7296 | 0.00964 | -0.0485 | -75.6846
-8.5 | -0.6703 | 0.00892 | -0.0478 | -75.1457
-8 | -0.6102 | 0.00834 | -0.0473 | -73.1655
-7.5 | -0.5497 | 0.00785 | -0.0469 | -70.0255
-7 | -0.489 | 0.00744 | -0.0467 | -65.7258
-6.5 | -0.428 | 0.00708 | -0.0465 | -60.452
-6 | -0.3668 | 0.00679 | -0.0466 | -54.0206
-5.5 | -0.3054 | 0.00656 | -0.0467 | -46.5549
-5 | -0.2441 | 0.0063 | -0.0469 | -38.746
-4.5 | -0.1834 | 0.00596 | -0.0471 | -30.7718
-4 | -0.1218 | 0.00581 | -0.0475 | -20.9639
-3.5 | -0.0602 | 0.00568 | -0.0479 | -10.5986
-3 | 0.0014 | 0.00558 | -0.0484 | 0.2509
-2.5 | 0.063 | 0.0055 | -0.049 | 11.4545
-2 | 0.1245 | 0.00543 | -0.0496 | 22.9282
-1.5 | 0.186 | 0.00535 | -0.0502 | 34.7664
-1 | 0.2474 | 0.0053 | -0.0508 | 46.6792
-0.5 | 0.3088 | 0.00525 | -0.0515 | 58.819
0 | 0.37 | 0.00512 | -0.0522 | 72.2656
0.5 | 0.4309 | 0.00493 | -0.053 | 87.4037
1 | 0.4909 | 0.00448 | -0.0538 | 109.5759
1.5 | 0.5512 | 0.00419 | -0.0546 | 131.5513
2 | 0.612 | 0.00414 | -0.0553 | 147.8261
2.5 | 0.673 | 0.00427 | -0.056 | 157.6112
3 | 0.7339 | 0.00442 | -0.0567 | 166.0407
3.5 | 0.7942 | 0.00464 | -0.0574 | 171.1638
4 | 0.854 | 0.00492 | -0.0579 | 173.5772
4.5 | 0.9137 | 0.00518 | -0.0584 | 176.39
5 | 0.9728 | 0.00551 | -0.0588 | 176.5517
5.5 | 1.031 | 0.00589 | -0.0591 | 175.0424
6 | 1.0856 | 0.0066 | -0.0589 | 164.4848
6.5 | 1.1413 | 0.00713 | -0.0588 | 160.0701
7 | 1.1961 | 0.00767 | -0.0584 | 155.9452
7.5 | 1.2495 | 0.00825 | -0.0579 | 151.4545
8 | 1.301 | 0.00887 | -0.0569 | 146.6742
8.5 | 1.3466 | 0.00966 | -0.055 | 139.3996
9 | 1.3929 | 0.01032 | -0.0532 | 134.9709
9.5 | 1.439 | 0.011 | -0.0514 | 130.8182
10 | 1.481 | 0.01173 | -0.0489 | 126.2575
10.5 | 1.5023 | 0.01257 | -0.0428 | 119.5147
11 | 1.5261 | 0.01372 | -0.0382 | 111.2318
11.5 | 1.5508 | 0.0152 | -0.0344 | 102.0263
12 | 1.5762 | 0.0169 | -0.0312 | 93.2663
12.5 | 1.601 | 0.01884 | -0.0283 | 84.9788
13 | 1.624 | 0.02106 | -0.0257 | 77.113
13.5 | 1.6427 | 0.02375 | -0.0232 | 69.1663
14 | 1.6613 | 0.02662 | -0.021 | 62.408
14.5 | 1.6754 | 0.02996 | -0.019 | 55.9212
15 | 1.6891 | 0.0336 | -0.0175 | 50.2708
15.5 | 1.7004 | 0.03766 | -0.0163 | 45.1514
16 | 1.7079 | 0.04223 | -0.0153 | 40.4428
16.5 | 1.7152 | 0.04709 | -0.0148 | 36.4239
17 | 1.721 | 0.0523 | -0.0146 | 32.9063
17.5 | 1.7165 | 0.05884 | -0.0151 | 29.1723
18 | 1.7216 | 0.06465 | -0.0159 | 26.6295
18.5 | 1.7151 | 0.07206 | -0.0175 | 23.801
19 | 1.7127 | 0.07929 | -0.0194 | 21.6005
19.5 | 1.7027 | 0.08778 | -0.0222 | 19.3974
20 | 1.6956 | 0.0962 | -0.0254 | 17.6258

## 119. Re 12M Mach 0.50 (1)
BIGFOIL.COM POLAR EXPORT
NACA63-614 a=0.0
NACA63-614 a=0.0 |  |  |  | Cl Max: | 1.431 | at alpha= | 9 | deg
JavaFoil+Calcfoil stall+Eppler ext transition |  |  |  | L/D Max: | 123.831 | at alpha= | 4 | deg
Re: | 12000000 |  |  | Cd Min: | 0.00481 | at alpha= | -3 | deg
Mach: | 0.5 |  |  | Cl=0 at alpha= | -2.9429 | deg
|  |  |  | @ Cl=0.1, Cd= | 0.0055771
|  |  |  | @ Cl=0.4, Cd= | 0.0055921
|  |  |  | @ Cl=0.6, Cd= | 0.0059756
alpha (deg) | Cl | Cd | Cm | Cl/Cd
-20 | -0.968 | 0.16421 | -0.021 | -5.896
-19.5 | -0.943 | 0.14466 | -0.022 | -6.522
-19 | -0.915 | 0.13852 | -0.022 | -6.604
-18.5 | -0.885 | 0.13112 | -0.022 | -6.749
-18 | -0.855 | 0.1304 | -0.021 | -6.554
-17.5 | -0.827 | 0.12147 | -0.021 | -6.805
-17 | -0.799 | 0.11496 | -0.022 | -6.949
-16.5 | -0.77 | 0.11957 | -0.022 | -6.442
-16 | -0.742 | 0.11309 | -0.022 | -6.559
-15.5 | -0.713 | 0.10753 | -0.021 | -6.627
-15 | -0.686 | 0.09778 | -0.023 | -7.02
-14.5 | -0.66 | 0.08989 | -0.023 | -7.339
-14 | -0.637 | 0.07865 | -0.026 | -8.104
-13.5 | -0.617 | 0.06659 | -0.028 | -9.272
-13 | -0.569 | 0.0906 | -0.021 | -6.282
-12.5 | -0.541 | 0.08235 | -0.022 | -6.573
-12 | -0.514 | 0.07557 | -0.022 | -6.799
-11.5 | -0.487 | 0.06901 | -0.024 | -7.056
-11 | -0.462 | 0.06101 | -0.026 | -7.57
-10.5 | -0.483 | 0.02216 | -0.038 | -21.791
-10 | -0.399 | 0.0648 | -0.021 | -6.151
-9.5 | -0.37 | 0.06202 | -0.021 | -5.964
-9 | -0.342 | 0.05623 | -0.022 | -6.086
-8.5 | -0.315 | 0.05108 | -0.024 | -6.161
-8 | -0.291 | 0.04185 | -0.029 | -6.965
-7.5 | -0.256 | 0.05162 | -0.021 | -4.968
-7 | -0.228 | 0.04734 | -0.022 | -4.826
-6.5 | -0.201 | 0.04181 | -0.024 | -4.805
-6 | -0.257 | 0.03672 | -0.028 | -6.988
-5.5 | -0.309 | 0.00534 | -0.047 | -57.79
-5 | -0.264 | 0.00527 | -0.047 | -50.156
-4.5 | -0.207 | 0.0052 | -0.047 | -39.842
-4 | -0.143 | 0.00508 | -0.048 | -28.251
-3.5 | -0.076 | 0.00484 | -0.048 | -15.769
-3 | -0.008 | 0.00481 | -0.049 | -1.577
-2.5 | 0.062 | 0.00555 | -0.049 | 11.143
-2 | 0.132 | 0.0056 | -0.05 | 23.504
-1.5 | 0.202 | 0.00638 | -0.05 | 31.628
-1 | 0.273 | 0.00639 | -0.051 | 42.703
-0.5 | 0.343 | 0.00638 | -0.051 | 53.693
0 | 0.411 | 0.00544 | -0.052 | 75.67
0.5 | 0.481 | 0.00561 | -0.053 | 85.65
1 | 0.55 | 0.00578 | -0.053 | 95.117
1.5 | 0.619 | 0.00605 | -0.054 | 102.364
2 | 0.688 | 0.00635 | -0.054 | 108.412
2.5 | 0.757 | 0.00665 | -0.055 | 113.934
3 | 0.826 | 0.00702 | -0.055 | 117.595
3.5 | 0.894 | 0.00749 | -0.056 | 119.372
4 | 0.956 | 0.00772 | -0.056 | 123.831
4.5 | 1.019 | 0.00826 | -0.056 | 123.414
5 | 1.081 | 0.00889 | -0.057 | 121.537
5.5 | 1.141 | 0.00961 | -0.057 | 118.692
6 | 1.201 | 0.01047 | -0.057 | 114.721
6.5 | 1.256 | 0.01144 | -0.058 | 109.826
7 | 1.308 | 0.01247 | -0.058 | 104.875
7.5 | 1.355 | 0.01361 | -0.058 | 99.533
8 | 1.39 | 0.01604 | -0.058 | 86.669
8.5 | 1.418 | 0.0177 | -0.059 | 80.133
9 | 1.431 | 0.01929 | -0.059 | 74.179
9.5 | 1.414 | 0.02153 | -0.059 | 65.694
10 | 1.324 | 0.02425 | -0.059 | 54.595
10.5 | 0.855 | 0.03082 | -0.059 | 27.737
11 | 0.883 | 0.03276 | -0.059 | 26.956
11.5 | 0.913 | 0.03314 | -0.06 | 27.559
12 | 0.933 | 0.04 | -0.06 | 23.32
12.5 | 0.966 | 0.03886 | -0.06 | 24.862
13 | 0.986 | 0.04576 | -0.06 | 21.546
13.5 | 1.015 | 0.04631 | -0.061 | 21.918
14 | 1.038 | 0.05195 | -0.06 | 19.973

## 120. Re 12M Mach 0.50 (2)
BIGFOIL.COM POLAR EXPORT
NACA63-614 a=0.0
NACA63-614 a=0.0 |  |  |  | Cl Max: | 1.612 | at alpha= | 13 | deg
XFOIL ncrit=9 |  |  |  | L/D Max: | 407.816 | at alpha= | -0.5 | deg
Re: | 12000000 |  |  | Cd Min: | 0.26071 | at alpha= | -20 | deg
Mach: | 0.5 |  |  | Cl=0 at alpha= | -3.0098 | deg
|  |  |  | @ Cl=0.1, Cd= | 0.0009323
|  |  |  | @ Cl=0.4, Cd= | 0.0034822
|  |  |  | @ Cl=0.6, Cd= | 0.0044381
alpha (deg) | Cl | Cd | Cm | Cl/Cd
-20 | -0.6936 | 0.26071 | 0.0623 | -2.6604
-19.5 | -0.6705 | 0.25224 | 0.0569 | -2.6582
-18.5 | -0.5059 | 0.21024 | 0.0544 | -2.4063
-18 | -0.4848 | 0.2043 | 0.0497 | -2.373
-17.5 | -0.466 | 0.19718 | 0.0449 | -2.3633
-17 | -0.4479 | 0.18978 | 0.04 | -2.3601
-16.5 | -0.4301 | 0.18257 | 0.0352 | -2.3558
-15.5 | -0.3954 | 0.16831 | 0.0254 | -2.3492
-15 | -0.3786 | 0.1613 | 0.0203 | -2.3472
-14.5 | -0.3651 | 0.15378 | 0.0151 | -2.3742
-14 | -0.357 | 0.1454 | 0.0093 | -2.4553
-13.5 | -0.3518 | 0.13835 | 0.0033 | -2.5428
-13 | -0.3404 | 0.13178 | -0.0019 | -2.5831
-12.5 | -0.3409 | 0.12127 | -0.0085 | -2.8111
-12 | -0.3333 | 0.11247 | -0.014 | -2.9635
-11.5 | -0.3326 | 0.10246 | -0.02 | -3.2461
-11 | -0.3345 | 0.09184 | -0.0262 | -3.6422
-10.5 | -0.3407 | 0.08076 | -0.0324 | -4.2187
-10 | -0.3515 | 0.06913 | -0.0391 | -5.0846
-9.5 | -0.3622 | 0.05813 | -0.0454 | -6.2309
-9 | -0.3813 | 0.0461 | -0.0537 | -8.2711
-8.5 | -0.4065 | 0.03426 | -0.0658 | -11.8651
-8 | -0.4454 | 0.02847 | -0.0674 | -15.6445
-7.5 | -0.4741 | 0.02079 | -0.066 | -22.8042
-7 | -0.486 | 0.01166 | -0.0644 | -41.681
-6.5 | -0.4901 | 0.00312 | -0.0622 | -157.0833
-6 | -0.4311 | 0.00171 | -0.0595 | -252.1053
-5.5 | -0.36 | 0.00137 | -0.0576 | -262.7737
-5 | -0.287 | 0.00122 | -0.0563 | -235.2459
-4.5 | -0.2141 | 0.00113 | -0.0555 | -189.469
-4 | -0.1417 | 0.00106 | -0.055 | -133.6792
-3.5 | -0.0703 | 0.00099 | -0.0549 | -71.0101
-3 | 0.0014 | 0.00096 | -0.055 | 1.4583
-2.5 | 0.0727 | 0.00094 | -0.0552 | 77.3404
-2 | 0.1436 | 0.00092 | -0.0556 | 156.087
-1.5 | 0.2142 | 0.0009 | -0.0561 | 238
-1 | 0.2844 | 0.00088 | -0.0568 | 323.1818
-0.5 | 0.3548 | 0.00087 | -0.0575 | 407.8161
0 | 0.4318 | 0.00532 | -0.0595 | 81.1654
0.5 | 0.5022 | 0.00515 | -0.0603 | 97.5146
1 | 0.571 | 0.0045 | -0.0612 | 126.8889
1.5 | 0.6413 | 0.00435 | -0.062 | 147.4253
2 | 0.712 | 0.00436 | -0.0627 | 163.3028
2.5 | 0.7833 | 0.00451 | -0.0634 | 173.6807
3 | 0.8544 | 0.0047 | -0.0639 | 181.7872
3.5 | 0.9248 | 0.00498 | -0.0643 | 185.7028
4 | 0.9948 | 0.00531 | -0.0644 | 187.3446
4.5 | 1.0638 | 0.00573 | -0.0643 | 185.6545
5 | 1.1335 | 0.00609 | -0.064 | 186.1248
5.5 | 1.2015 | 0.00656 | -0.0633 | 183.1555
6 | 1.2635 | 0.00734 | -0.0616 | 172.139
6.5 | 1.3199 | 0.00828 | -0.0589 | 159.4082
7 | 1.373 | 0.00918 | -0.0555 | 149.5643
7.5 | 1.4168 | 0.01016 | -0.0505 | 139.4488
8 | 1.4159 | 0.01143 | -0.0392 | 123.8758
8.5 | 1.4328 | 0.01416 | -0.0338 | 101.1864
9 | 1.4545 | 0.01689 | -0.0289 | 86.116
9.5 | 1.4827 | 0.01962 | -0.0251 | 75.5708
10 | 1.5104 | 0.0226 | -0.0216 | 66.8319
10.5 | 1.5352 | 0.02595 | -0.0183 | 59.1599
11 | 1.5578 | 0.02962 | -0.0152 | 52.5928
11.5 | 1.5772 | 0.03371 | -0.0123 | 46.7873
12 | 1.5947 | 0.03807 | -0.0095 | 41.8886
12.5 | 1.606 | 0.04311 | -0.0071 | 37.2535
13 | 1.612 | 0.04891 | -0.0052 | 32.9585
13.5 | 1.6074 | 0.05594 | -0.0041 | 28.7344
14 | 1.5872 | 0.06482 | -0.0045 | 24.4863
14.5 | 1.5556 | 0.07548 | -0.0069 | 20.6094
15 | 1.5215 | 0.08726 | -0.0109 | 17.4364
15.5 | 1.4852 | 0.1001 | -0.0166 | 14.8372
16 | 1.4514 | 0.11339 | -0.0234 | 12.8001
16.5 | 1.4189 | 0.12719 | -0.0314 | 11.1558
17 | 1.3897 | 0.14117 | -0.04 | 9.8442
17.5 | 1.3638 | 0.15509 | -0.0493 | 8.7936
18 | 1.3404 | 0.16919 | -0.059 | 7.9225

## 121. Re 14M Mach 0.00 (1)
BIGFOIL.COM POLAR EXPORT
NACA63-614 a=0.0
NACA63-614 a=0.0 |  |  |  | Cl Max: | 1.526 | at alpha= | 13 | deg
JavaFoil+Calcfoil stall+Eppler ext transition |  |  |  | L/D Max: | 143.651 | at alpha= | 6 | deg
Re: | 14000000 |  |  | Cd Min: | 0.00467 | at alpha= | -4.5 | deg
Mach: | 0 |  |  | Cl=0 at alpha= | -2.9426 | deg
|  |  |  | @ Cl=0.1, Cd= | 0.0052213
|  |  |  | @ Cl=0.4, Cd= | 0.0052873
|  |  |  | @ Cl=0.6, Cd= | 0.005778
alpha (deg) | Cl | Cd | Cm | Cl/Cd
-14.5 | -0.536 | 0.09432 | -0.019 | -5.679
-14 | -0.545 | 0.08925 | -0.019 | -6.112
-13.5 | -0.554 | 0.08409 | -0.019 | -6.583
-13 | -0.559 | 0.07982 | -0.019 | -7.007
-12.5 | -0.564 | 0.07305 | -0.021 | -7.723
-12 | -0.564 | 0.07014 | -0.021 | -8.036
-11.5 | -0.564 | 0.06273 | -0.022 | -8.996
-11 | -0.564 | 0.05462 | -0.024 | -10.321
-10.5 | -0.551 | 0.05324 | -0.024 | -10.358
-10 | -0.62 | 0.01274 | -0.035 | -48.622
-9.5 | -0.629 | 0.00541 | -0.037 | -116.241
-9 | -0.602 | 0.00531 | -0.038 | -113.325
-8.5 | -0.571 | 0.00524 | -0.038 | -108.914
-8 | -0.534 | 0.00516 | -0.038 | -103.458
-7.5 | -0.494 | 0.00507 | -0.039 | -97.38
-7 | -0.449 | 0.00506 | -0.039 | -88.909
-6.5 | -0.402 | 0.00505 | -0.039 | -79.532
-6 | -0.351 | 0.00502 | -0.04 | -69.913
-5.5 | -0.297 | 0.00496 | -0.04 | -59.963
-5 | -0.242 | 0.00488 | -0.041 | -49.553
-4.5 | -0.185 | 0.00467 | -0.041 | -39.547
-4 | -0.126 | 0.00468 | -0.042 | -26.99
-3.5 | -0.067 | 0.00474 | -0.042 | -14.064
-3 | -0.007 | 0.00473 | -0.042 | -1.397
-2.5 | 0.054 | 0.0047 | -0.043 | 11.432
-2 | 0.114 | 0.00538 | -0.043 | 21.244
-1.5 | 0.175 | 0.00603 | -0.044 | 29.016
-1 | 0.236 | 0.00603 | -0.044 | 39.17
-0.5 | 0.297 | 0.00601 | -0.045 | 49.386
0 | 0.357 | 0.00523 | -0.045 | 68.167
0.5 | 0.417 | 0.00531 | -0.045 | 78.485
1 | 0.477 | 0.00546 | -0.046 | 87.437
1.5 | 0.537 | 0.00561 | -0.046 | 95.775
2 | 0.597 | 0.00577 | -0.047 | 103.574
2.5 | 0.657 | 0.00593 | -0.047 | 110.737
3 | 0.717 | 0.00615 | -0.048 | 116.544
3.5 | 0.777 | 0.00638 | -0.048 | 121.682
4 | 0.836 | 0.00659 | -0.049 | 126.785
4.5 | 0.895 | 0.00693 | -0.049 | 129.099
5 | 0.953 | 0.00705 | -0.05 | 135.11
5.5 | 1.011 | 0.00736 | -0.05 | 137.341
6 | 1.067 | 0.00743 | -0.051 | 143.651
6.5 | 1.122 | 0.00844 | -0.051 | 132.812
7 | 1.173 | 0.00894 | -0.051 | 131.281
7.5 | 1.223 | 0.00941 | -0.052 | 129.923
8 | 1.27 | 0.01001 | -0.052 | 126.924
8.5 | 1.312 | 0.01124 | -0.052 | 116.764
9 | 1.355 | 0.01198 | -0.053 | 113.056
9.5 | 1.394 | 0.01269 | -0.053 | 109.863
10 | 1.429 | 0.01341 | -0.053 | 106.534
10.5 | 1.46 | 0.01422 | -0.054 | 102.665
11 | 1.486 | 0.01518 | -0.054 | 97.906
11.5 | 1.506 | 0.01624 | -0.054 | 92.736
12 | 1.519 | 0.01726 | -0.055 | 87.99
12.5 | 1.525 | 0.01862 | -0.055 | 81.908
13 | 1.526 | 0.01995 | -0.055 | 76.502
13.5 | 1.521 | 0.0214 | -0.055 | 71.066
14 | 1.51 | 0.02326 | -0.056 | 64.905
14.5 | 1.493 | 0.0248 | -0.056 | 60.219
15 | 1.471 | 0.02685 | -0.056 | 54.808
15.5 | 1.445 | 0.02887 | -0.057 | 50.045
16 | 1.414 | 0.0314 | -0.057 | 45.017
16.5 | 1.377 | 0.03465 | -0.057 | 39.758
17 | 1.341 | 0.03701 | -0.057 | 36.218
17.5 | 1.298 | 0.04142 | -0.057 | 31.329
18 | 1.255 | 0.04517 | -0.057 | 27.776

## 122. Re 14M Mach 0.00 (2)
BIGFOIL.COM POLAR EXPORT
NACA63-614 a=0.0
NACA63-614 a=0.0 |  |  |  | Cl Max: | 1.7952 | at alpha= | 20 | deg
XFOIL ncrit=9 |  |  |  | L/D Max: | 173.16 | at alpha= | 5 | deg
Re: | 14000000 |  |  | Cd Min: | 0.06464 | at alpha= | 20 | deg
Mach: | 0 |  |  | Cl=0 at alpha= | -3.0042 | deg
|  |  |  | @ Cl=0.1, Cd= | 0.0053019
|  |  |  | @ Cl=0.4, Cd= | 0.0049127
|  |  |  | @ Cl=0.6, Cd= | 0.0041053
alpha (deg) | Cl | Cd | Cm | Cl/Cd
-20 | -1.4516 | 0.04296 | -0.0673 | -33.7896
-19 | -1.4879 | 0.03086 | -0.0691 | -48.2145
-18.5 | -1.509 | 0.02622 | -0.0661 | -57.5515
-18 | -1.4809 | 0.02532 | -0.0641 | -58.4874
-17.5 | -1.4824 | 0.02327 | -0.0584 | -63.7043
-17 | -1.4699 | 0.02155 | -0.0534 | -68.2088
-16.5 | -1.4363 | 0.02028 | -0.0511 | -70.8235
-16 | -1.3991 | 0.01901 | -0.0493 | -73.5981
-15.5 | -1.3551 | 0.0182 | -0.0481 | -74.456
-15 | -1.3121 | 0.01709 | -0.0468 | -76.7759
-14.5 | -1.2674 | 0.016 | -0.0457 | -79.2125
-14 | -1.2182 | 0.01533 | -0.045 | -79.4651
-13.5 | -1.1707 | 0.01429 | -0.0442 | -81.9244
-13 | -1.1208 | 0.01348 | -0.0436 | -83.1454
-12.5 | -1.0696 | 0.01274 | -0.0431 | -83.956
-12 | -1.0177 | 0.01202 | -0.0427 | -84.6672
-11.5 | -0.9649 | 0.01136 | -0.0425 | -84.9384
-11 | -0.9115 | 0.01072 | -0.0422 | -85.028
-10.5 | -0.8574 | 0.01014 | -0.0421 | -84.5562
-10 | -0.8031 | 0.00951 | -0.042 | -84.4479
-9.5 | -0.7481 | 0.00895 | -0.0419 | -83.5866
-9 | -0.6926 | 0.00845 | -0.042 | -81.9645
-8.5 | -0.6366 | 0.00799 | -0.042 | -79.6746
-8 | -0.58 | 0.00761 | -0.0422 | -76.2155
-7.5 | -0.523 | 0.00727 | -0.0424 | -71.9395
-7 | -0.4659 | 0.00692 | -0.0427 | -67.3266
-6.5 | -0.4083 | 0.00667 | -0.043 | -61.2144
-6 | -0.3502 | 0.00645 | -0.0434 | -54.2946
-5.5 | -0.2921 | 0.00626 | -0.0438 | -46.6613
-5 | -0.2339 | 0.00603 | -0.0443 | -38.7894
-4.5 | -0.176 | 0.00573 | -0.0447 | -30.7155
-4 | -0.1172 | 0.00562 | -0.0452 | -20.8541
-3.5 | -0.0584 | 0.0055 | -0.0458 | -10.6182
-3 | 0.0005 | 0.00543 | -0.0464 | 0.092081
-2.5 | 0.0595 | 0.00535 | -0.047 | 11.1215
-2 | 0.1185 | 0.00528 | -0.0476 | 22.4432
-1.5 | 0.1774 | 0.00523 | -0.0483 | 33.9197
-1 | 0.2364 | 0.00517 | -0.0489 | 45.7253
-0.5 | 0.2953 | 0.00511 | -0.0496 | 57.7886
0 | 0.3541 | 0.00503 | -0.0503 | 70.3976
0.5 | 0.4128 | 0.00488 | -0.051 | 84.5902
1 | 0.471 | 0.00462 | -0.0518 | 101.9481
1.5 | 0.5285 | 0.0042 | -0.0526 | 125.8333
2 | 0.5866 | 0.00408 | -0.0534 | 143.7745
2.5 | 0.6449 | 0.00419 | -0.0541 | 153.9141
3 | 0.703 | 0.00437 | -0.0548 | 160.8696
3.5 | 0.7605 | 0.00461 | -0.0554 | 164.9675
4.5 | 0.8751 | 0.00508 | -0.0567 | 172.2638
5 | 0.9316 | 0.00538 | -0.0572 | 173.1599
5.5 | 0.9864 | 0.00584 | -0.0576 | 168.9041
6 | 1.0399 | 0.0064 | -0.0578 | 162.4844
6.5 | 1.0937 | 0.00686 | -0.058 | 159.4315
7 | 1.1468 | 0.00733 | -0.0581 | 156.4529
7.5 | 1.199 | 0.00783 | -0.0581 | 153.129
8 | 1.2506 | 0.00829 | -0.058 | 150.8565
8.5 | 1.2984 | 0.00898 | -0.0573 | 144.588
9 | 1.3457 | 0.00948 | -0.0564 | 141.9515
9.5 | 1.3935 | 0.00995 | -0.0557 | 140.0503
10 | 1.4409 | 0.01049 | -0.055 | 137.3594
10.5 | 1.4862 | 0.01107 | -0.054 | 134.2547
11 | 1.529 | 0.01168 | -0.0526 | 130.9075
11.5 | 1.5666 | 0.01238 | -0.0505 | 126.5428
12 | 1.5825 | 0.0132 | -0.0445 | 119.8864
12.5 | 1.6043 | 0.01428 | -0.0404 | 112.3459
13 | 1.6294 | 0.01552 | -0.0374 | 104.9871
13.5 | 1.65 | 0.01717 | -0.0343 | 96.0978
14 | 1.673 | 0.01889 | -0.0319 | 88.5654
14.5 | 1.6931 | 0.02094 | -0.0296 | 80.8548
15 | 1.7113 | 0.02326 | -0.0276 | 73.5727
15.5 | 1.7302 | 0.02568 | -0.0259 | 67.3754
16 | 1.7442 | 0.02859 | -0.0243 | 61.0073
16.5 | 1.7573 | 0.03175 | -0.0229 | 55.348
17 | 1.7669 | 0.03546 | -0.0219 | 49.828
17.5 | 1.7773 | 0.03921 | -0.0212 | 45.3277
18 | 1.787 | 0.04329 | -0.0208 | 41.2797
18.5 | 1.7912 | 0.04804 | -0.0207 | 37.2856
19 | 1.7918 | 0.05346 | -0.021 | 33.5166
19.5 | 1.7921 | 0.05909 | -0.0217 | 30.3283
20 | 1.7952 | 0.06464 | -0.0228 | 27.7723

## 123. Re 14M Mach 0.10 (1)
BIGFOIL.COM POLAR EXPORT
NACA63-614 a=0.0
NACA63-614 a=0.0 |  |  |  | Cl Max: | 1.521 | at alpha= | 12.5 | deg
JavaFoil+Calcfoil stall+Eppler ext transition |  |  |  | L/D Max: | 143.327 | at alpha= | 6 | deg
Re: | 14000000 |  |  | Cd Min: | 0.00467 | at alpha= | -4.5 | deg
Mach: | 0.1 |  |  | Cl=0 at alpha= | -2.9426 | deg
|  |  |  | @ Cl=0.1, Cd= | 0.0052128
|  |  |  | @ Cl=0.4, Cd= | 0.0052851
|  |  |  | @ Cl=0.6, Cd= | 0.00577
alpha (deg) | Cl | Cd | Cm | Cl/Cd
-14.5 | -0.503 | 0.09588 | -0.018 | -5.246
-14 | -0.516 | 0.09031 | -0.019 | -5.716
-13.5 | -0.527 | 0.08518 | -0.019 | -6.192
-13 | -0.536 | 0.0807 | -0.019 | -6.646
-12.5 | -0.545 | 0.07329 | -0.021 | -7.433
-12 | -0.547 | 0.0712 | -0.02 | -7.678
-11.5 | -0.549 | 0.06423 | -0.022 | -8.555
-11 | -0.549 | 0.05797 | -0.023 | -9.467
-10.5 | -0.54 | 0.05561 | -0.023 | -9.714
-10 | -0.536 | 0.04678 | -0.026 | -11.462
-9.5 | -0.624 | 0.00548 | -0.037 | -113.857
-9 | -0.599 | 0.00534 | -0.038 | -112.183
-8.5 | -0.569 | 0.00526 | -0.038 | -108.129
-8 | -0.533 | 0.00518 | -0.039 | -102.899
-7.5 | -0.494 | 0.00509 | -0.039 | -97.112
-7 | -0.45 | 0.0051 | -0.039 | -88.325
-6.5 | -0.403 | 0.00506 | -0.04 | -79.55
-6 | -0.352 | 0.00502 | -0.04 | -70.067
-5.5 | -0.299 | 0.00498 | -0.04 | -59.906
-5 | -0.243 | 0.00479 | -0.041 | -50.734
-4.5 | -0.186 | 0.00467 | -0.041 | -39.727
-4 | -0.127 | 0.00468 | -0.042 | -27.116
-3.5 | -0.067 | 0.00474 | -0.042 | -14.127
-3 | -0.007 | 0.00473 | -0.043 | -1.404
-2.5 | 0.054 | 0.0047 | -0.043 | 11.487
-2 | 0.115 | 0.00538 | -0.043 | 21.337
-1.5 | 0.176 | 0.00604 | -0.044 | 29.118
-1 | 0.237 | 0.00606 | -0.044 | 39.178
-0.5 | 0.298 | 0.00601 | -0.045 | 49.608
0 | 0.358 | 0.00523 | -0.045 | 68.465
0.5 | 0.419 | 0.00531 | -0.046 | 78.871
1 | 0.48 | 0.00546 | -0.046 | 87.84
1.5 | 0.54 | 0.00561 | -0.047 | 96.238
2 | 0.6 | 0.00577 | -0.047 | 104.09
2.5 | 0.66 | 0.00595 | -0.048 | 111.013
3 | 0.721 | 0.00615 | -0.048 | 117.135
3.5 | 0.78 | 0.00638 | -0.049 | 122.301
4 | 0.84 | 0.00665 | -0.049 | 126.321
4.5 | 0.899 | 0.007 | -0.05 | 128.543
5 | 0.958 | 0.00705 | -0.05 | 135.766
5.5 | 1.015 | 0.00743 | -0.05 | 136.756
6 | 1.072 | 0.00748 | -0.051 | 143.327
6.5 | 1.126 | 0.00851 | -0.051 | 132.339
7 | 1.178 | 0.00901 | -0.052 | 130.754
7.5 | 1.228 | 0.00952 | -0.052 | 128.891
8 | 1.275 | 0.0101 | -0.052 | 126.224
8.5 | 1.317 | 0.01139 | -0.052 | 115.662
9 | 1.359 | 0.01212 | -0.053 | 112.121
9.5 | 1.398 | 0.01286 | -0.053 | 108.754
10 | 1.432 | 0.0136 | -0.053 | 105.297
10.5 | 1.462 | 0.01448 | -0.054 | 101
11 | 1.487 | 0.01542 | -0.054 | 96.461
11.5 | 1.506 | 0.01652 | -0.054 | 91.172
12 | 1.517 | 0.01771 | -0.055 | 85.677
12.5 | 1.521 | 0.01899 | -0.055 | 80.096
13 | 1.519 | 0.02037 | -0.055 | 74.599
13.5 | 1.51 | 0.02208 | -0.056 | 68.405
14 | 1.496 | 0.02383 | -0.056 | 62.764
14.5 | 1.475 | 0.02545 | -0.056 | 57.967
15 | 1.448 | 0.02777 | -0.056 | 52.146
15.5 | 1.418 | 0.02976 | -0.057 | 47.636
16 | 1.381 | 0.03246 | -0.057 | 42.541
16.5 | 1.339 | 0.03597 | -0.057 | 37.237
17 | 1.296 | 0.03882 | -0.057 | 33.397
17.5 | 1.25 | 0.04228 | -0.057 | 29.567

## 124. Re 14M Mach 0.10 (2)
BIGFOIL.COM POLAR EXPORT
NACA63-614 a=0.0
NACA63-614 a=0.0 |  |  |  | Cl Max: | 1.7847 | at alpha= | 20 | deg
XFOIL ncrit=9 |  |  |  | L/D Max: | 173.685 | at alpha= | 5 | deg
Re: | 14000000 |  |  | Cd Min: | 0.0687 | at alpha= | 20 | deg
Mach: | 0.1 |  |  | Cl=0 at alpha= | -3.0051 | deg
|  |  |  | @ Cl=0.1, Cd= | 0.005306
|  |  |  | @ Cl=0.4, Cd= | 0.0049268
|  |  |  | @ Cl=0.6, Cd= | 0.0041078
alpha (deg) | Cl | Cd | Cm | Cl/Cd
-19.5 | -1.3829 | 0.04831 | -0.0671 | -28.6255
-19 | -1.4024 | 0.04073 | -0.0708 | -34.4316
-18.5 | -1.4603 | 0.03133 | -0.0721 | -46.6103
-18 | -1.4246 | 0.03046 | -0.0711 | -46.7695
-17.5 | -1.4332 | 0.0268 | -0.0681 | -53.4776
-17 | -1.4479 | 0.02391 | -0.0616 | -60.5563
-16.5 | -1.431 | 0.02239 | -0.0568 | -63.9125
-16 | -1.4002 | 0.02077 | -0.0541 | -67.4145
-15.5 | -1.3582 | 0.01981 | -0.0523 | -68.5613
-15 | -1.3179 | 0.01845 | -0.0505 | -71.4309
-14.5 | -1.2751 | 0.01712 | -0.0489 | -74.4801
-14 | -1.2261 | 0.01634 | -0.0479 | -75.0367
-13.5 | -1.1795 | 0.01511 | -0.0468 | -78.0609
-13 | -1.1298 | 0.01416 | -0.0459 | -79.7881
-12.5 | -1.0785 | 0.01331 | -0.0452 | -81.0293
-12 | -1.0263 | 0.0125 | -0.0446 | -82.104
-11.5 | -0.9731 | 0.01176 | -0.0441 | -82.7466
-11 | -0.9193 | 0.01104 | -0.0437 | -83.2699
-10.5 | -0.8647 | 0.01041 | -0.0434 | -83.0644
-10 | -0.8097 | 0.00976 | -0.0432 | -82.9611
-9.5 | -0.7543 | 0.00915 | -0.043 | -82.4372
-9 | -0.6984 | 0.00859 | -0.0429 | -81.3038
-8.5 | -0.6418 | 0.0081 | -0.0428 | -79.2346
-8 | -0.5847 | 0.00769 | -0.0429 | -76.0338
-7.5 | -0.5272 | 0.00733 | -0.043 | -71.9236
-7 | -0.4694 | 0.00698 | -0.0432 | -67.2493
-6.5 | -0.4114 | 0.0067 | -0.0435 | -61.403
-6 | -0.3528 | 0.00648 | -0.0438 | -54.4444
-5.5 | -0.2942 | 0.00628 | -0.0442 | -46.8471
-5 | -0.2355 | 0.00605 | -0.0446 | -38.9256
-4.5 | -0.1772 | 0.00574 | -0.045 | -30.8711
-4 | -0.118 | 0.00563 | -0.0456 | -20.9591
-3.5 | -0.0587 | 0.0055 | -0.0461 | -10.6727
-3 | 0.0006 | 0.00544 | -0.0467 | 0.11029
-2.5 | 0.06 | 0.00536 | -0.0473 | 11.194
-2 | 0.1193 | 0.00528 | -0.0479 | 22.5947
-1.5 | 0.1786 | 0.00524 | -0.0486 | 34.084
-1 | 0.2381 | 0.00517 | -0.0492 | 46.0542
-0.5 | 0.2974 | 0.00512 | -0.0499 | 58.0859
0 | 0.3565 | 0.00503 | -0.0506 | 70.8748
0.5 | 0.4155 | 0.00489 | -0.0513 | 84.9693
1 | 0.4741 | 0.00462 | -0.0521 | 102.619
1.5 | 0.532 | 0.0042 | -0.0529 | 126.6667
2 | 0.5905 | 0.00409 | -0.0537 | 144.3765
2.5 | 0.6492 | 0.0042 | -0.0544 | 154.5714
3 | 0.7077 | 0.00438 | -0.0551 | 161.5753
3.5 | 0.7656 | 0.00462 | -0.0557 | 165.7143
4 | 0.8236 | 0.00483 | -0.0564 | 170.5176
4.5 | 0.881 | 0.00509 | -0.057 | 173.0845
5 | 0.9379 | 0.0054 | -0.0575 | 173.6852
5.5 | 0.9932 | 0.00585 | -0.0578 | 169.7778
6 | 1.0469 | 0.00643 | -0.058 | 162.8149
6.5 | 1.1011 | 0.00689 | -0.0581 | 159.8113
7 | 1.1545 | 0.00737 | -0.0582 | 156.6486
7.5 | 1.2069 | 0.00788 | -0.0581 | 153.1599
8 | 1.2586 | 0.00837 | -0.0579 | 150.3704
8.5 | 1.3067 | 0.00906 | -0.0571 | 144.2274
9 | 1.3537 | 0.00958 | -0.0561 | 141.3048
9.5 | 1.4019 | 0.01005 | -0.0553 | 139.4925
10 | 1.449 | 0.01063 | -0.0544 | 136.3123
10.5 | 1.4938 | 0.01123 | -0.0532 | 133.0187
11 | 1.5357 | 0.01186 | -0.0515 | 129.4857
11.5 | 1.5654 | 0.01257 | -0.0476 | 124.5346
12 | 1.5814 | 0.01357 | -0.042 | 116.5365
12.5 | 1.6053 | 0.01475 | -0.0384 | 108.8339
13 | 1.6304 | 0.01611 | -0.0354 | 101.2042
13.5 | 1.6514 | 0.01789 | -0.0325 | 92.3086
14 | 1.6733 | 0.0198 | -0.0301 | 84.5101
14.5 | 1.6925 | 0.02204 | -0.0278 | 76.7922
15 | 1.7113 | 0.02446 | -0.0258 | 69.9632
15.5 | 1.7285 | 0.02713 | -0.0241 | 63.7118
16 | 1.7408 | 0.03033 | -0.0226 | 57.3953
16.5 | 1.7534 | 0.03373 | -0.0213 | 51.9834
17 | 1.7636 | 0.03756 | -0.0205 | 46.9542
17.5 | 1.7712 | 0.04177 | -0.0198 | 42.4036
18 | 1.781 | 0.046 | -0.0196 | 38.7174
18.5 | 1.7821 | 0.05129 | -0.0196 | 34.7456
19 | 1.7816 | 0.05703 | -0.0202 | 31.2397
19.5 | 1.7832 | 0.06277 | -0.0211 | 28.4085
20 | 1.7847 | 0.0687 | -0.0224 | 25.9782

## 125. Re 14M Mach 0.25 (1)
BIGFOIL.COM POLAR EXPORT
NACA63-614 a=0.0
NACA63-614 a=0.0 |  |  |  | Cl Max: | 1.498 | at alpha= | 11.5 | deg
JavaFoil+Calcfoil stall+Eppler ext transition |  |  |  | L/D Max: | 140.874 | at alpha= | 5.5 | deg
Re: | 14000000 |  |  | Cd Min: | 0.00469 | at alpha= | -4 | deg
Mach: | 0.25 |  |  | Cl=0 at alpha= | -2.9436 | deg
|  |  |  | @ Cl=0.1, Cd= | 0.0052129
|  |  |  | @ Cl=0.4, Cd= | 0.0053257
|  |  |  | @ Cl=0.6, Cd= | 0.0058306
alpha (deg) | Cl | Cd | Cm | Cl/Cd
-13.5 | -0.286 | 0.09186 | -0.018 | -3.111
-13 | -0.329 | 0.0852 | -0.019 | -3.862
-12.5 | -0.366 | 0.08097 | -0.019 | -4.525
-12 | -0.399 | 0.07493 | -0.02 | -5.328
-11.5 | -0.426 | 0.07006 | -0.02 | -6.084
-11 | -0.447 | 0.06542 | -0.021 | -6.835
-10.5 | -0.462 | 0.06072 | -0.022 | -7.602
-10 | -0.47 | 0.05606 | -0.023 | -8.375
-9.5 | -0.474 | 0.04896 | -0.025 | -9.675
-9 | -0.465 | 0.047 | -0.025 | -9.901
-8.5 | -0.549 | 0.00541 | -0.039 | -101.409
-8 | -0.523 | 0.00529 | -0.04 | -98.81
-7.5 | -0.49 | 0.00521 | -0.04 | -94.118
-7 | -0.451 | 0.00515 | -0.04 | -87.528
-6.5 | -0.407 | 0.00512 | -0.041 | -79.403
-6 | -0.357 | 0.00506 | -0.041 | -70.617
-5.5 | -0.304 | 0.00504 | -0.042 | -60.352
-5 | -0.248 | 0.00484 | -0.042 | -51.307
-4.5 | -0.19 | 0.00478 | -0.042 | -39.78
-4 | -0.13 | 0.00469 | -0.043 | -27.721
-3.5 | -0.069 | 0.00476 | -0.043 | -14.458
-3 | -0.007 | 0.00474 | -0.044 | -1.439
-2.5 | 0.055 | 0.00472 | -0.044 | 11.759
-2 | 0.118 | 0.00541 | -0.045 | 21.818
-1.5 | 0.181 | 0.0061 | -0.045 | 29.627
-1 | 0.244 | 0.0061 | -0.046 | 40.012
-0.5 | 0.307 | 0.00607 | -0.046 | 50.484
0 | 0.368 | 0.00528 | -0.046 | 69.7
0.5 | 0.431 | 0.00537 | -0.047 | 80.191
1 | 0.493 | 0.00555 | -0.047 | 88.702
1.5 | 0.555 | 0.0057 | -0.048 | 97.374
2 | 0.617 | 0.00588 | -0.048 | 104.894
2.5 | 0.678 | 0.00606 | -0.049 | 112.007
3 | 0.74 | 0.00626 | -0.049 | 118.26
3.5 | 0.802 | 0.00652 | -0.05 | 123.005
4 | 0.863 | 0.00679 | -0.05 | 127.146
4.5 | 0.924 | 0.00724 | -0.051 | 127.549
5 | 0.983 | 0.00734 | -0.051 | 133.959
5.5 | 1.042 | 0.00739 | -0.052 | 140.874
6 | 1.098 | 0.00838 | -0.052 | 131.051
6.5 | 1.152 | 0.00891 | -0.052 | 129.235
7 | 1.203 | 0.0095 | -0.053 | 126.711
7.5 | 1.253 | 0.01006 | -0.053 | 124.55
8 | 1.3 | 0.01077 | -0.053 | 120.699
8.5 | 1.342 | 0.0122 | -0.054 | 109.987
9 | 1.382 | 0.01306 | -0.054 | 105.821
9.5 | 1.419 | 0.01395 | -0.054 | 101.681
10 | 1.448 | 0.01478 | -0.055 | 97.981
10.5 | 1.473 | 0.01583 | -0.055 | 93.025
11 | 1.49 | 0.01705 | -0.055 | 87.382
11.5 | 1.498 | 0.01833 | -0.056 | 81.732
12 | 1.494 | 0.01976 | -0.056 | 75.631
12.5 | 1.481 | 0.02142 | -0.056 | 69.138
13 | 1.456 | 0.02332 | -0.056 | 62.431
13.5 | 1.421 | 0.02532 | -0.057 | 56.126
14 | 1.375 | 0.02787 | -0.057 | 49.357
14.5 | 1.319 | 0.0308 | -0.057 | 42.828
15 | 1.254 | 0.03347 | -0.057 | 37.477
15.5 | 1.18 | 0.03697 | -0.057 | 31.926
16 | 1.097 | 0.04145 | -0.057 | 26.47
16.5 | 1.007 | 0.04682 | -0.057 | 21.519

## 126. Re 14M Mach 0.25 (2)
BIGFOIL.COM POLAR EXPORT
NACA63-614 a=0.0
NACA63-614 a=0.0 |  |  |  | Cl Max: | 1.7373 | at alpha= | 18.5 | deg
XFOIL ncrit=9 |  |  |  | L/D Max: | 176.57 | at alpha= | 5 | deg
Re: | 14000000 |  |  | Cd Min: | 0.18311 | at alpha= | -17.5 | deg
Mach: | 0.25 |  |  | Cl=0 at alpha= | -3.0089 | deg
|  |  |  | @ Cl=0.1, Cd= | 0.0053416
|  |  |  | @ Cl=0.4, Cd= | 0.004996
|  |  |  | @ Cl=0.6, Cd= | 0.0041382
alpha (deg) | Cl | Cd | Cm | Cl/Cd
-17.5 | -0.5933 | 0.18311 | 0.0218 | -3.2401
-16.5 | -0.5849 | 0.16129 | 0.0094 | -3.6264
-15 | -0.5761 | 0.13079 | -0.0086 | -4.4048
-13.5 | -0.9532 | 0.04127 | -0.0726 | -23.0967
-13 | -1.0524 | 0.03129 | -0.0655 | -33.6337
-12.5 | -1.0774 | 0.0227 | -0.0605 | -47.4626
-12 | -1.0483 | 0.01885 | -0.0575 | -55.6127
-11.5 | -1.0046 | 0.01638 | -0.0552 | -61.3309
-11 | -0.9549 | 0.01442 | -0.0533 | -66.2205
-10.5 | -0.9011 | 0.01295 | -0.0518 | -69.583
-10 | -0.8456 | 0.01163 | -0.0505 | -72.7085
-9.5 | -0.7882 | 0.01057 | -0.0494 | -74.5695
-9 | -0.7304 | 0.00956 | -0.0484 | -76.4017
-8.5 | -0.6713 | 0.00878 | -0.0477 | -76.4579
-8 | -0.6113 | 0.00818 | -0.0472 | -74.7311
-7.5 | -0.5508 | 0.0077 | -0.0468 | -71.5325
-7 | -0.4899 | 0.00728 | -0.0466 | -67.294
-6.5 | -0.4288 | 0.00693 | -0.0465 | -61.8759
-6 | -0.3676 | 0.00662 | -0.0465 | -55.5287
-5.5 | -0.3061 | 0.00639 | -0.0466 | -47.903
-5 | -0.2447 | 0.00618 | -0.0468 | -39.5955
-4.5 | -0.1834 | 0.00592 | -0.0471 | -30.9797
-4 | -0.1223 | 0.00568 | -0.0474 | -21.5317
-3.5 | -0.0606 | 0.00555 | -0.0479 | -10.9189
-3 | 0.0011 | 0.00546 | -0.0484 | 0.20147
-2.5 | 0.0627 | 0.00539 | -0.049 | 11.6327
-2 | 0.1243 | 0.00531 | -0.0495 | 23.4087
-1.5 | 0.1858 | 0.00526 | -0.0502 | 35.3232
-1 | 0.2473 | 0.0052 | -0.0508 | 47.5577
-0.5 | 0.3087 | 0.00515 | -0.0515 | 59.9417
0 | 0.3699 | 0.00506 | -0.0522 | 73.1028
0.5 | 0.431 | 0.00493 | -0.053 | 87.4239
1 | 0.4916 | 0.0046 | -0.0538 | 106.8696
1.5 | 0.5516 | 0.00421 | -0.0546 | 131.0214
2 | 0.6123 | 0.00412 | -0.0554 | 148.6165
2.5 | 0.6732 | 0.00423 | -0.0561 | 159.1489
3 | 0.7339 | 0.00442 | -0.0567 | 166.0407
3.5 | 0.794 | 0.00467 | -0.0574 | 170.0214
4 | 0.8541 | 0.00491 | -0.0579 | 173.9511
4.5 | 0.9138 | 0.00518 | -0.0585 | 176.4093
5 | 0.9729 | 0.00551 | -0.0589 | 176.5699
5.5 | 1.031 | 0.00591 | -0.0591 | 174.4501
6 | 1.0859 | 0.00659 | -0.059 | 164.78
6.5 | 1.1418 | 0.0071 | -0.0588 | 160.8169
7 | 1.1969 | 0.00763 | -0.0586 | 156.8676
7.5 | 1.2506 | 0.0082 | -0.058 | 152.5122
8 | 1.3025 | 0.00882 | -0.0572 | 147.6757
8.5 | 1.3502 | 0.00958 | -0.0556 | 140.9395
9 | 1.3956 | 0.01011 | -0.0535 | 138.0415
9.5 | 1.4446 | 0.01073 | -0.0522 | 134.6319
10 | 1.4889 | 0.0114 | -0.05 | 130.6053
10.5 | 1.5167 | 0.01218 | -0.0449 | 124.5238
11 | 1.5369 | 0.01325 | -0.0394 | 115.9925
11.5 | 1.5632 | 0.01456 | -0.0356 | 107.3626
12 | 1.5866 | 0.01628 | -0.032 | 97.457
12.5 | 1.6136 | 0.01801 | -0.0291 | 89.5947
13 | 1.6352 | 0.02026 | -0.0263 | 80.7108
13.5 | 1.6559 | 0.02276 | -0.0238 | 72.7548
14 | 1.6736 | 0.02565 | -0.0215 | 65.2476
14.5 | 1.69 | 0.02877 | -0.0195 | 58.7417
15 | 1.7047 | 0.03224 | -0.0178 | 52.8753
15.5 | 1.7143 | 0.03638 | -0.0164 | 47.122
16 | 1.725 | 0.04059 | -0.0154 | 42.4982
16.5 | 1.734 | 0.0452 | -0.0147 | 38.3628
17 | 1.7359 | 0.05068 | -0.0144 | 34.2522
17.5 | 1.7359 | 0.05663 | -0.0146 | 30.6534
18 | 1.7372 | 0.06279 | -0.0153 | 27.6668
18.5 | 1.7373 | 0.0693 | -0.0165 | 25.0693
19 | 1.7299 | 0.07706 | -0.0185 | 22.4487
19.5 | 1.7218 | 0.08515 | -0.021 | 20.2208
20 | 1.7104 | 0.09411 | -0.0244 | 18.1745

## 127. Re 14M Mach 0.50 (1)
BIGFOIL.COM POLAR EXPORT
NACA63-614 a=0.0
NACA63-614 a=0.0 |  |  |  | Cl Max: | 1.433 | at alpha= | 9 | deg
JavaFoil+Calcfoil stall+Eppler ext transition |  |  |  | L/D Max: | 123.806 | at alpha= | 4 | deg
Re: | 14000000 |  |  | Cd Min: | 0.00476 | at alpha= | -3 | deg
Mach: | 0.5 |  |  | Cl=0 at alpha= | -2.9429 | deg
|  |  |  | @ Cl=0.1, Cd= | 0.0055026
|  |  |  | @ Cl=0.4, Cd= | 0.0056175
|  |  |  | @ Cl=0.6, Cd= | 0.0060122
alpha (deg) | Cl | Cd | Cm | Cl/Cd
-20 | -0.968 | 0.17301 | -0.021 | -5.595
-19.5 | -0.943 | 0.14853 | -0.022 | -6.351
-19 | -0.915 | 0.14001 | -0.022 | -6.533
-18.5 | -0.884 | 0.1381 | -0.022 | -6.403
-18 | -0.856 | 0.13122 | -0.022 | -6.521
-17.5 | -0.828 | 0.12341 | -0.022 | -6.709
-17 | -0.8 | 0.11701 | -0.022 | -6.839
-16.5 | -0.771 | 0.11867 | -0.022 | -6.497
-16 | -0.743 | 0.11115 | -0.022 | -6.68
-15.5 | -0.713 | 0.10609 | -0.022 | -6.725
-15 | -0.687 | 0.09581 | -0.023 | -7.175
-14.5 | -0.661 | 0.08775 | -0.024 | -7.538
-14 | -0.644 | 0.07224 | -0.027 | -8.915
-13.5 | -0.664 | 0.03427 | -0.035 | -19.364
-13 | -0.569 | 0.08985 | -0.021 | -6.335
-12.5 | -0.542 | 0.08091 | -0.022 | -6.695
-12 | -0.514 | 0.07497 | -0.023 | -6.86
-11.5 | -0.488 | 0.06753 | -0.024 | -7.223
-11 | -0.464 | 0.05829 | -0.027 | -7.968
-10.5 | -0.506 | 0.01333 | -0.04 | -37.984
-10 | -0.399 | 0.06448 | -0.022 | -6.183
-9.5 | -0.37 | 0.06115 | -0.021 | -6.051
-9 | -0.342 | 0.05619 | -0.022 | -6.093
-8.5 | -0.315 | 0.05035 | -0.024 | -6.257
-8 | -0.347 | 0.00896 | -0.043 | -38.77
-7.5 | -0.256 | 0.05042 | -0.021 | -5.087
-7 | -0.228 | 0.04716 | -0.022 | -4.844
-6.5 | -0.201 | 0.0416 | -0.024 | -4.834
-6 | -0.258 | 0.03546 | -0.029 | -7.268
-5.5 | -0.309 | 0.00534 | -0.047 | -57.869
-5 | -0.264 | 0.0052 | -0.047 | -50.888
-4.5 | -0.207 | 0.00513 | -0.047 | -40.351
-4 | -0.143 | 0.005 | -0.048 | -28.694
-3.5 | -0.076 | 0.00477 | -0.048 | -16.007
-3 | -0.008 | 0.00476 | -0.049 | -1.594
-2.5 | 0.062 | 0.00547 | -0.049 | 11.297
-2 | 0.132 | 0.00553 | -0.05 | 23.826
-1.5 | 0.202 | 0.0063 | -0.05 | 32.033
-1 | 0.273 | 0.0063 | -0.051 | 43.28
-0.5 | 0.343 | 0.00633 | -0.051 | 54.161
0 | 0.411 | 0.00548 | -0.052 | 75.076
0.5 | 0.481 | 0.00561 | -0.053 | 85.654
1 | 0.55 | 0.00586 | -0.053 | 93.905
1.5 | 0.619 | 0.00607 | -0.054 | 102.113
2 | 0.688 | 0.0063 | -0.054 | 109.276
2.5 | 0.757 | 0.00663 | -0.055 | 114.163
3 | 0.826 | 0.00699 | -0.055 | 118.077
3.5 | 0.894 | 0.00742 | -0.056 | 120.424
4 | 0.957 | 0.00773 | -0.056 | 123.806
4.5 | 1.019 | 0.00829 | -0.056 | 122.986
5 | 1.081 | 0.00887 | -0.057 | 121.916
5.5 | 1.142 | 0.00959 | -0.057 | 119.04
6 | 1.201 | 0.01041 | -0.057 | 115.388
6.5 | 1.257 | 0.01135 | -0.058 | 110.794
7 | 1.309 | 0.01225 | -0.058 | 106.854
7.5 | 1.356 | 0.0134 | -0.058 | 101.179
8 | 1.392 | 0.01569 | -0.058 | 88.705
8.5 | 1.42 | 0.01724 | -0.059 | 82.363
9 | 1.433 | 0.01874 | -0.059 | 76.47
9.5 | 1.416 | 0.0209 | -0.059 | 67.765
10 | 1.326 | 0.02354 | -0.06 | 56.334
10.5 | 0.856 | 0.02983 | -0.059 | 28.703
11 | 0.884 | 0.03169 | -0.06 | 27.914
11.5 | 0.915 | 0.03218 | -0.06 | 28.429
12 | 0.935 | 0.0385 | -0.06 | 24.285
12.5 | 0.968 | 0.03756 | -0.061 | 25.777
13 | 0.988 | 0.04405 | -0.06 | 22.435
13.5 | 1.018 | 0.04438 | -0.061 | 22.939
14 | 1.04 | 0.04987 | -0.061 | 20.864

## 128. Re 14M Mach 0.50 (2)
BIGFOIL.COM POLAR EXPORT
NACA63-614 a=0.0
NACA63-614 a=0.0 |  |  |  | Cl Max: | 1.6338 | at alpha= | 13 | deg
XFOIL ncrit=9 |  |  |  | L/D Max: | 188.46 | at alpha= | 4.5 | deg
Re: | 14000000 |  |  | Cd Min: | 0.2609 | at alpha= | -20 | deg
Mach: | 0.5 |  |  | Cl=0 at alpha= | -3.022 | deg
|  |  |  | @ Cl=0.1, Cd= | 0.0055094
|  |  |  | @ Cl=0.4, Cd= | 0.0052561
|  |  |  | @ Cl=0.6, Cd= | 0.0044806
alpha (deg) | Cl | Cd | Cm | Cl/Cd
-20 | -0.6935 | 0.2609 | 0.0622 | -2.6581
-19.5 | -0.6705 | 0.25232 | 0.0569 | -2.6573
-19 | -0.6484 | 0.24277 | 0.0514 | -2.6708
-18.5 | -0.625 | 0.23451 | 0.0462 | -2.6651
-18 | -0.6018 | 0.22637 | 0.041 | -2.6585
-17.5 | -0.5773 | 0.21902 | 0.036 | -2.6358
-17 | -0.5524 | 0.21188 | 0.0311 | -2.6071
-16.5 | -0.5292 | 0.2038 | 0.0261 | -2.5967
-16 | -0.5066 | 0.19546 | 0.0212 | -2.5918
-15.5 | -0.4849 | 0.18692 | 0.0162 | -2.5942
-15 | -0.4651 | 0.17783 | 0.0111 | -2.6154
-14.5 | -0.4456 | 0.1689 | 0.0061 | -2.6382
-14 | -0.4315 | 0.15835 | 0.0006 | -2.725
-13.5 | -0.4201 | 0.14775 | -0.0051 | -2.8433
-13 | -0.4053 | 0.1386 | -0.0103 | -2.9242
-12.5 | -0.389 | 0.13027 | -0.0152 | -2.9861
-12 | -0.3901 | 0.11824 | -0.0221 | -3.2992
-11.5 | -0.3824 | 0.10889 | -0.0277 | -3.5118
-11 | -0.3807 | 0.09893 | -0.0338 | -3.8482
-10.5 | -0.3834 | 0.08878 | -0.0403 | -4.3185
-10 | -0.3894 | 0.07877 | -0.0469 | -4.9435
-9.5 | -0.3889 | 0.07026 | -0.0525 | -5.5352
-9 | -0.4042 | 0.05939 | -0.0609 | -6.8059
-8.5 | -0.426 | 0.04807 | -0.0724 | -8.8621
-8 | -0.4636 | 0.04178 | -0.0718 | -11.0962
-7.5 | -0.4854 | 0.03335 | -0.071 | -14.5547
-7 | -0.4937 | 0.02355 | -0.0688 | -20.9639
-6.5 | -0.496 | 0.01165 | -0.0652 | -42.5751
-6 | -0.4366 | 0.00825 | -0.0618 | -52.9212
-5 | -0.2893 | 0.00672 | -0.0581 | -43.0506
-4.5 | -0.2152 | 0.00639 | -0.0572 | -33.6776
-4 | -0.1417 | 0.00611 | -0.0566 | -23.1915
-3.5 | -0.0695 | 0.00578 | -0.0564 | -12.0242
-3 | 0.0032 | 0.00565 | -0.0564 | 0.56637
-2.5 | 0.0754 | 0.00553 | -0.0566 | 13.6347
-2 | 0.1472 | 0.00547 | -0.057 | 26.9104
-1.5 | 0.2187 | 0.00538 | -0.0575 | 40.6506
-1 | 0.29 | 0.00533 | -0.0581 | 54.409
-0.5 | 0.361 | 0.0053 | -0.0588 | 68.1132
0 | 0.432 | 0.00522 | -0.0596 | 82.7586
1 | 0.5716 | 0.00459 | -0.0612 | 124.5316
1.5 | 0.6417 | 0.00432 | -0.062 | 148.5417
2 | 0.7124 | 0.00431 | -0.0628 | 165.29
2.5 | 0.7836 | 0.00447 | -0.0634 | 175.302
3 | 0.8546 | 0.00467 | -0.064 | 182.9979
3.5 | 0.9249 | 0.00496 | -0.0643 | 186.4718
4 | 0.9949 | 0.0053 | -0.0645 | 187.717
4.5 | 1.0648 | 0.00565 | -0.0644 | 188.4602
5 | 1.1341 | 0.00605 | -0.0641 | 187.4545
5.5 | 1.2018 | 0.00654 | -0.0633 | 183.7615
6 | 1.2636 | 0.00733 | -0.0616 | 172.3874
6.5 | 1.3213 | 0.00822 | -0.0591 | 160.7421
7 | 1.3768 | 0.00904 | -0.056 | 152.3009
7.5 | 1.4224 | 0.01001 | -0.0513 | 142.0979
8 | 1.4257 | 0.01148 | -0.0408 | 124.1899
9 | 1.4657 | 0.01624 | -0.0295 | 90.2525
9.5 | 1.4955 | 0.01884 | -0.0256 | 79.379
10 | 1.5264 | 0.02163 | -0.0221 | 70.5687
10.5 | 1.5535 | 0.02491 | -0.0189 | 62.3645
11 | 1.578 | 0.0286 | -0.0161 | 55.1748
11.5 | 1.6011 | 0.03249 | -0.0133 | 49.2798
12 | 1.6152 | 0.03694 | -0.0101 | 43.725
12.5 | 1.6283 | 0.04162 | -0.0071 | 39.123
13 | 1.6338 | 0.04724 | -0.0047 | 34.5851
13.5 | 1.6258 | 0.0544 | -0.0033 | 29.886
14 | 1.6022 | 0.06344 | -0.0036 | 25.2554
14.5 | 1.5668 | 0.07435 | -0.006 | 21.0733
15 | 1.5323 | 0.08606 | -0.01 | 17.805
15.5 | 1.495 | 0.09896 | -0.0157 | 15.1071
16 | 1.4605 | 0.11228 | -0.0225 | 13.0077
16.5 | 1.4277 | 0.12604 | -0.0303 | 11.3274
17 | 1.3965 | 0.14026 | -0.0392 | 9.9565
17.5 | 1.3701 | 0.15421 | -0.0484 | 8.8846
18 | 1.3466 | 0.16831 | -0.0582 | 8.0007

## 129. Re 16M Mach 0.00 (1)
BIGFOIL.COM POLAR EXPORT
NACA63-614 a=0.0
NACA63-614 a=0.0 |  |  |  | Cl Max: | 1.528 | at alpha= | 12.5 | deg
JavaFoil+Calcfoil stall+Eppler ext transition |  |  |  | L/D Max: | 144.156 | at alpha= | 6 | deg
Re: | 16000000 |  |  | Cd Min: | 0.00461 | at alpha= | -4.5 | deg
Mach: | 0 |  |  | Cl=0 at alpha= | -2.9426 | deg
|  |  |  | @ Cl=0.1, Cd= | 0.0052043
|  |  |  | @ Cl=0.4, Cd= | 0.0053375
|  |  |  | @ Cl=0.6, Cd= | 0.0057685
alpha (deg) | Cl | Cd | Cm | Cl/Cd
-15 | -0.524 | 0.0986 | -0.018 | -5.318
-14.5 | -0.536 | 0.09329 | -0.019 | -5.745
-14 | -0.546 | 0.08807 | -0.019 | -6.199
-13.5 | -0.554 | 0.08305 | -0.02 | -6.673
-13 | -0.56 | 0.0789 | -0.02 | -7.094
-12.5 | -0.565 | 0.07243 | -0.021 | -7.797
-12 | -0.564 | 0.0694 | -0.021 | -8.131
-11.5 | -0.566 | 0.0614 | -0.023 | -9.213
-11 | -0.571 | 0.04887 | -0.026 | -11.693
-10.5 | -0.554 | 0.05137 | -0.025 | -10.782
-10 | -0.633 | 0.01033 | -0.036 | -61.216
-9.5 | -0.629 | 0.00534 | -0.037 | -117.913
-9 | -0.602 | 0.00524 | -0.038 | -115.044
-8.5 | -0.571 | 0.00516 | -0.038 | -110.618
-8 | -0.534 | 0.00508 | -0.038 | -105.134
-7.5 | -0.494 | 0.005 | -0.039 | -98.75
-7 | -0.449 | 0.00504 | -0.039 | -89.18
-6.5 | -0.402 | 0.00498 | -0.039 | -80.698
-6 | -0.351 | 0.00494 | -0.04 | -70.98
-5.5 | -0.297 | 0.0049 | -0.04 | -60.664
-5 | -0.242 | 0.00482 | -0.041 | -50.156
-4.5 | -0.185 | 0.00461 | -0.041 | -40.056
-4 | -0.126 | 0.0047 | -0.042 | -26.841
-3.5 | -0.067 | 0.00463 | -0.042 | -14.399
-3 | -0.007 | 0.00468 | -0.042 | -1.411
-2.5 | 0.054 | 0.00466 | -0.043 | 11.543
-2 | 0.114 | 0.00537 | -0.043 | 21.302
-1.5 | 0.175 | 0.00599 | -0.044 | 29.216
-1 | 0.236 | 0.00599 | -0.044 | 39.451
-0.5 | 0.297 | 0.006 | -0.045 | 49.505
0 | 0.357 | 0.00523 | -0.045 | 68.145
0.5 | 0.417 | 0.00538 | -0.045 | 77.555
1 | 0.477 | 0.00549 | -0.046 | 86.949
1.5 | 0.537 | 0.00563 | -0.046 | 95.467
2 | 0.597 | 0.00576 | -0.047 | 103.665
2.5 | 0.657 | 0.00593 | -0.047 | 110.892
3 | 0.717 | 0.00614 | -0.048 | 116.751
3.5 | 0.777 | 0.00632 | -0.048 | 122.801
4 | 0.836 | 0.00664 | -0.049 | 125.917
4.5 | 0.895 | 0.00698 | -0.049 | 128.251
5 | 0.954 | 0.007 | -0.05 | 136.193
5.5 | 1.011 | 0.00738 | -0.05 | 136.904
6 | 1.068 | 0.00741 | -0.051 | 144.156
6.5 | 1.122 | 0.00842 | -0.051 | 133.326
7 | 1.174 | 0.00884 | -0.051 | 132.862
7.5 | 1.224 | 0.00931 | -0.052 | 131.485
8 | 1.269 | 0.01045 | -0.052 | 121.46
8.5 | 1.314 | 0.01104 | -0.052 | 119.026
9 | 1.356 | 0.01172 | -0.053 | 115.721
9.5 | 1.396 | 0.01241 | -0.053 | 112.509
10 | 1.431 | 0.0131 | -0.053 | 109.18
10.5 | 1.461 | 0.01388 | -0.054 | 105.292
11 | 1.488 | 0.01482 | -0.054 | 100.386
11.5 | 1.508 | 0.01586 | -0.054 | 95.076
12 | 1.521 | 0.01688 | -0.055 | 90.067
12.5 | 1.528 | 0.01811 | -0.055 | 84.336
13 | 1.528 | 0.01939 | -0.055 | 78.812
13.5 | 1.523 | 0.02081 | -0.056 | 73.176
14 | 1.512 | 0.0226 | -0.056 | 66.872
14.5 | 1.496 | 0.02411 | -0.056 | 62.044
15 | 1.474 | 0.02611 | -0.056 | 56.43
15.5 | 1.447 | 0.02808 | -0.057 | 51.526
16 | 1.416 | 0.03052 | -0.057 | 46.387
16.5 | 1.38 | 0.03367 | -0.057 | 40.983
17 | 1.342 | 0.0362 | -0.057 | 37.073
17.5 | 1.3 | 0.04017 | -0.057 | 32.354

## 130. Re 16M Mach 0.00 (2)
BIGFOIL.COM POLAR EXPORT
NACA63-614 a=0.0
NACA63-614 a=0.0 |  |  |  | Cl Max: | 1.8106 | at alpha= | 20 | deg
XFOIL ncrit=9 |  |  |  | L/D Max: | 174.187 | at alpha= | 5 | deg
Re: | 16000000 |  |  | Cd Min: | 0.06266 | at alpha= | 20 | deg
Mach: | 0 |  |  | Cl=0 at alpha= | -3.0025 | deg
|  |  |  | @ Cl=0.1, Cd= | 0.0052216
|  |  |  | @ Cl=0.4, Cd= | 0.0048896
|  |  |  | @ Cl=0.6, Cd= | 0.0041183
alpha (deg) | Cl | Cd | Cm | Cl/Cd
-20 | -1.5306 | 0.03489 | -0.0704 | -43.8693
-19.5 | -1.5474 | 0.02981 | -0.0696 | -51.9088
-19 | -1.5412 | 0.02705 | -0.0677 | -56.976
-18.5 | -1.55 | 0.02384 | -0.0635 | -65.0168
-18 | -1.5299 | 0.02285 | -0.0599 | -66.954
-17.5 | -1.5204 | 0.02141 | -0.0542 | -71.0135
-17 | -1.4909 | 0.01995 | -0.0515 | -74.7318
-16.5 | -1.4533 | 0.01881 | -0.0496 | -77.2621
-16 | -1.4129 | 0.0177 | -0.048 | -79.8249
-15.5 | -1.3676 | 0.01691 | -0.0469 | -80.8752
-15 | -1.3226 | 0.01593 | -0.0458 | -83.0257
-14.5 | -1.2761 | 0.01497 | -0.0448 | -85.2438
-14 | -1.2262 | 0.01433 | -0.0442 | -85.5687
-13.5 | -1.1773 | 0.01342 | -0.0435 | -87.7273
-13 | -1.1264 | 0.0127 | -0.043 | -88.6929
-12.5 | -1.0746 | 0.01203 | -0.0426 | -89.3267
-12 | -1.022 | 0.01137 | -0.0423 | -89.8857
-11.5 | -0.9686 | 0.01078 | -0.042 | -89.8516
-11 | -0.9147 | 0.0102 | -0.0419 | -89.6765
-10.5 | -0.8602 | 0.00967 | -0.0418 | -88.9555
-10 | -0.8053 | 0.00915 | -0.0417 | -88.0109
-9.5 | -0.7495 | 0.00874 | -0.0418 | -85.7551
-9 | -0.6935 | 0.00832 | -0.0419 | -83.3534
-8.5 | -0.6373 | 0.0079 | -0.042 | -80.6709
-8 | -0.5807 | 0.00749 | -0.0421 | -77.53
-7.5 | -0.5237 | 0.00715 | -0.0423 | -73.2448
-7 | -0.4665 | 0.00682 | -0.0426 | -68.4018
-6.5 | -0.4089 | 0.00653 | -0.0429 | -62.6187
-6 | -0.3508 | 0.00633 | -0.0433 | -55.4186
-5.5 | -0.2925 | 0.00614 | -0.0438 | -47.6384
-5 | -0.2343 | 0.00594 | -0.0442 | -39.4444
-4.5 | -0.1763 | 0.00562 | -0.0446 | -31.3701
-4 | -0.1175 | 0.00552 | -0.0452 | -21.2862
-3.5 | -0.0587 | 0.00541 | -0.0458 | -10.8503
-3 | 0.0003 | 0.00532 | -0.0464 | 0.056391
-2.5 | 0.0592 | 0.00527 | -0.047 | 11.2334
-2 | 0.1182 | 0.0052 | -0.0476 | 22.7308
-1.5 | 0.1773 | 0.00513 | -0.0483 | 34.5614
-1 | 0.2362 | 0.0051 | -0.0489 | 46.3137
-0.5 | 0.2952 | 0.00505 | -0.0496 | 58.4554
0 | 0.3541 | 0.00496 | -0.0503 | 71.3911
0.5 | 0.4128 | 0.00487 | -0.051 | 84.7639
1 | 0.4711 | 0.0047 | -0.0518 | 100.234
1.5 | 0.5288 | 0.00429 | -0.0526 | 123.2634
2 | 0.5867 | 0.0041 | -0.0534 | 143.0976
2.5 | 0.6449 | 0.00418 | -0.0541 | 154.2823
3 | 0.7029 | 0.00438 | -0.0548 | 160.4795
3.5 | 0.7604 | 0.00463 | -0.0554 | 164.2333
4 | 0.818 | 0.00483 | -0.0561 | 169.3582
4.5 | 0.8751 | 0.00509 | -0.0567 | 171.9253
5 | 0.9319 | 0.00535 | -0.0573 | 174.1869
5.5 | 0.986 | 0.0059 | -0.0576 | 167.1186
6 | 1.0401 | 0.0064 | -0.0578 | 162.5156
6.5 | 1.0943 | 0.00681 | -0.0581 | 160.6902
7 | 1.1479 | 0.00725 | -0.0582 | 158.331
7.5 | 1.2004 | 0.00772 | -0.0583 | 155.4922
8 | 1.2515 | 0.00825 | -0.0581 | 151.697
8.5 | 1.3003 | 0.00889 | -0.0576 | 146.2655
9 | 1.3495 | 0.00937 | -0.0571 | 144.0235
9.5 | 1.3935 | 0.00973 | -0.0555 | 143.2169
10 | 1.4446 | 0.01026 | -0.0556 | 140.7992
10.5 | 1.4901 | 0.01085 | -0.0546 | 137.3364
11 | 1.5336 | 0.01145 | -0.0533 | 133.9389
11.5 | 1.574 | 0.01206 | -0.0516 | 130.5141
12 | 1.5934 | 0.01287 | -0.0461 | 123.8073
12.5 | 1.6151 | 0.01381 | -0.0417 | 116.9515
13 | 1.6376 | 0.01507 | -0.0382 | 108.6662
13.5 | 1.6603 | 0.01656 | -0.0353 | 100.2597
14 | 1.6817 | 0.0183 | -0.0326 | 91.8962
14.5 | 1.7027 | 0.02024 | -0.0303 | 84.1255
15 | 1.7231 | 0.02236 | -0.0283 | 77.0617
15.5 | 1.7407 | 0.02483 | -0.0264 | 70.1047
16 | 1.7551 | 0.02764 | -0.0247 | 63.4986
16.5 | 1.7681 | 0.03077 | -0.0233 | 57.4618
17 | 1.782 | 0.034 | -0.0223 | 52.4118
17.5 | 1.788 | 0.03813 | -0.0213 | 46.8922
18 | 1.8018 | 0.04171 | -0.021 | 43.1983
18.5 | 1.8025 | 0.04676 | -0.0207 | 38.5479
19 | 1.8064 | 0.05172 | -0.0208 | 34.9265
19.5 | 1.8098 | 0.0569 | -0.0214 | 31.8067
20 | 1.8106 | 0.06266 | -0.0224 | 28.8956

## 131. Re 16M Mach 0.10 (1)
BIGFOIL.COM POLAR EXPORT
NACA63-614 a=0.0
NACA63-614 a=0.0 |  |  |  | Cl Max: | 1.523 | at alpha= | 12.5 | deg
JavaFoil+Calcfoil stall+Eppler ext transition |  |  |  | L/D Max: | 143.567 | at alpha= | 6 | deg
Re: | 16000000 |  |  | Cd Min: | 0.00463 | at alpha= | -3.5 | deg
Mach: | 0.1 |  |  | Cl=0 at alpha= | -2.9426 | deg
|  |  |  | @ Cl=0.1, Cd= | 0.0051954
|  |  |  | @ Cl=0.4, Cd= | 0.0053364
|  |  |  | @ Cl=0.6, Cd= | 0.00581
alpha (deg) | Cl | Cd | Cm | Cl/Cd
-14.5 | -0.503 | 0.09483 | -0.019 | -5.307
-14 | -0.516 | 0.0893 | -0.019 | -5.784
-13.5 | -0.528 | 0.08439 | -0.019 | -6.256
-13 | -0.537 | 0.08002 | -0.019 | -6.707
-12.5 | -0.545 | 0.07245 | -0.021 | -7.529
-12 | -0.547 | 0.07054 | -0.021 | -7.758
-11.5 | -0.55 | 0.06331 | -0.022 | -8.691
-11 | -0.551 | 0.05598 | -0.024 | -9.844
-10.5 | -0.542 | 0.05392 | -0.024 | -10.055
-10 | -0.595 | 0.01749 | -0.034 | -34.002
-9.5 | -0.624 | 0.00537 | -0.037 | -116.268
-9 | -0.599 | 0.00526 | -0.038 | -113.881
-8.5 | -0.569 | 0.00518 | -0.038 | -109.819
-8 | -0.533 | 0.0051 | -0.039 | -104.564
-7.5 | -0.494 | 0.00501 | -0.039 | -98.517
-7 | -0.45 | 0.00505 | -0.039 | -89.062
-6.5 | -0.403 | 0.00499 | -0.04 | -80.716
-6 | -0.352 | 0.00495 | -0.04 | -71.134
-5.5 | -0.299 | 0.00493 | -0.04 | -60.607
-5 | -0.243 | 0.00473 | -0.041 | -51.351
-4.5 | -0.186 | 0.0047 | -0.041 | -39.512
-4 | -0.127 | 0.0047 | -0.042 | -26.98
-3.5 | -0.067 | 0.00463 | -0.042 | -14.464
-3 | -0.007 | 0.00468 | -0.043 | -1.418
-2.5 | 0.054 | 0.00466 | -0.043 | 11.589
-2 | 0.115 | 0.00537 | -0.043 | 21.394
-1.5 | 0.176 | 0.006 | -0.044 | 29.335
-1 | 0.237 | 0.00599 | -0.044 | 39.65
-0.5 | 0.298 | 0.006 | -0.045 | 49.759
0 | 0.358 | 0.00524 | -0.045 | 68.451
0.5 | 0.419 | 0.00538 | -0.046 | 77.89
1 | 0.48 | 0.00549 | -0.046 | 87.358
1.5 | 0.54 | 0.00563 | -0.047 | 95.905
2 | 0.6 | 0.00581 | -0.047 | 103.284
2.5 | 0.66 | 0.00598 | -0.048 | 110.528
3 | 0.721 | 0.00617 | -0.048 | 116.758
3.5 | 0.78 | 0.00639 | -0.049 | 122.045
4 | 0.84 | 0.00664 | -0.049 | 126.482
4.5 | 0.899 | 0.00699 | -0.05 | 128.589
5 | 0.958 | 0.00708 | -0.05 | 135.177
5.5 | 1.016 | 0.00739 | -0.05 | 137.397
6 | 1.073 | 0.00747 | -0.051 | 143.567
6.5 | 1.127 | 0.00848 | -0.051 | 132.866
7 | 1.179 | 0.00891 | -0.052 | 132.254
7.5 | 1.229 | 0.00942 | -0.052 | 130.456
8 | 1.274 | 0.01056 | -0.052 | 120.619
8.5 | 1.318 | 0.01118 | -0.053 | 117.927
9 | 1.361 | 0.01189 | -0.053 | 114.456
9.5 | 1.4 | 0.01257 | -0.053 | 111.39
10 | 1.434 | 0.01329 | -0.054 | 107.928
10.5 | 1.464 | 0.0141 | -0.054 | 103.83
11 | 1.489 | 0.01506 | -0.054 | 98.895
11.5 | 1.508 | 0.01613 | -0.055 | 93.47
12 | 1.519 | 0.01728 | -0.055 | 87.869
12.5 | 1.523 | 0.01859 | -0.055 | 81.897
13 | 1.521 | 0.01981 | -0.055 | 76.813
13.5 | 1.512 | 0.02146 | -0.056 | 70.464
14 | 1.498 | 0.02316 | -0.056 | 64.669
14.5 | 1.478 | 0.02474 | -0.056 | 59.714
15 | 1.45 | 0.02701 | -0.057 | 53.695
15.5 | 1.419 | 0.02893 | -0.057 | 49.058
16 | 1.383 | 0.03154 | -0.057 | 43.848
16.5 | 1.341 | 0.03513 | -0.057 | 38.172
17 | 1.298 | 0.03768 | -0.057 | 34.46
17.5 | 1.251 | 0.0414 | -0.057 | 30.226

## 132. Re 16M Mach 0.10 (2)
BIGFOIL.COM POLAR EXPORT
NACA63-614 a=0.0
NACA63-614 a=0.0 |  |  |  | Cl Max: | 1.8005 | at alpha= | 19.5 | deg
XFOIL ncrit=9 |  |  |  | L/D Max: | 174.693 | at alpha= | 5 | deg
Re: | 16000000 |  |  | Cd Min: | 0.06671 | at alpha= | 20 | deg
Mach: | 0.1 |  |  | Cl=0 at alpha= | -3.0034 | deg
|  |  |  | @ Cl=0.1, Cd= | 0.0052225
|  |  |  | @ Cl=0.4, Cd= | 0.0049011
|  |  |  | @ Cl=0.6, Cd= | 0.0041228
alpha (deg) | Cl | Cd | Cm | Cl/Cd
-20 | -1.4102 | 0.0511 | -0.0659 | -27.5969
-19.5 | -1.4737 | 0.03827 | -0.0727 | -38.508
-19 | -1.4801 | 0.03365 | -0.0729 | -43.9851
-18.5 | -1.5099 | 0.02778 | -0.0712 | -54.3521
-18 | -1.4822 | 0.02659 | -0.0693 | -55.7428
-17.5 | -1.4858 | 0.02398 | -0.0645 | -61.96
-17 | -1.4857 | 0.02206 | -0.0577 | -67.3481
-16.5 | -1.4542 | 0.02063 | -0.0549 | -70.4896
-16 | -1.4179 | 0.01923 | -0.0526 | -73.7337
-15.5 | -1.374 | 0.0183 | -0.051 | -75.082
-15 | -1.3307 | 0.01712 | -0.0494 | -77.7278
-14.5 | -1.2854 | 0.01596 | -0.048 | -80.5388
-14 | -1.2354 | 0.01523 | -0.0471 | -81.1162
-13.5 | -1.187 | 0.01415 | -0.046 | -83.8869
-13 | -1.1361 | 0.01331 | -0.0453 | -85.3569
-12.5 | -1.0839 | 0.01255 | -0.0446 | -86.3665
-12 | -1.031 | 0.01181 | -0.0441 | -87.2989
-11.5 | -0.9772 | 0.01114 | -0.0437 | -87.7199
-11 | -0.9228 | 0.0105 | -0.0433 | -87.8857
-10.5 | -0.8677 | 0.00992 | -0.0431 | -87.4698
-10 | -0.8122 | 0.00935 | -0.0429 | -86.8663
-9.5 | -0.7558 | 0.00891 | -0.0428 | -84.826
-9 | -0.6993 | 0.00845 | -0.0428 | -82.7574
-8.5 | -0.6425 | 0.00801 | -0.0428 | -80.2122
-8 | -0.5855 | 0.00757 | -0.0428 | -77.3448
-7.5 | -0.5279 | 0.00721 | -0.043 | -73.2178
-7 | -0.4701 | 0.00688 | -0.0432 | -68.3285
-6.5 | -0.412 | 0.00656 | -0.0434 | -62.8049
-6 | -0.3535 | 0.00636 | -0.0438 | -55.5818
-5.5 | -0.2947 | 0.00616 | -0.0442 | -47.8409
-5 | -0.2359 | 0.00596 | -0.0446 | -39.5805
-4.5 | -0.1776 | 0.00563 | -0.045 | -31.5453
-4 | -0.1183 | 0.00552 | -0.0455 | -21.4312
-3.5 | -0.059 | 0.00542 | -0.0461 | -10.8856
-3 | 0.0004 | 0.00532 | -0.0467 | 0.075188
-2.5 | 0.0597 | 0.00527 | -0.0473 | 11.3283
-2 | 0.1191 | 0.0052 | -0.0479 | 22.9038
-1.5 | 0.1785 | 0.00513 | -0.0486 | 34.7953
-1 | 0.2379 | 0.0051 | -0.0492 | 46.6471
-0.5 | 0.2973 | 0.00506 | -0.0499 | 58.7549
0 | 0.3565 | 0.00496 | -0.0506 | 71.875
0.5 | 0.4156 | 0.00488 | -0.0513 | 85.1639
1 | 0.4743 | 0.0047 | -0.0521 | 100.9149
1.5 | 0.5323 | 0.00428 | -0.0529 | 124.3692
2 | 0.5906 | 0.00411 | -0.0537 | 143.6983
2.5 | 0.6493 | 0.00419 | -0.0544 | 154.9642
3 | 0.7076 | 0.00439 | -0.0551 | 161.1845
3.5 | 0.7655 | 0.00464 | -0.0557 | 164.9784
4 | 0.8235 | 0.00484 | -0.0564 | 170.1446
4.5 | 0.881 | 0.0051 | -0.057 | 172.7451
5 | 0.9381 | 0.00537 | -0.0575 | 174.6927
5.5 | 0.9927 | 0.00592 | -0.0578 | 167.6858
6 | 1.0471 | 0.00642 | -0.058 | 163.0997
6.5 | 1.1016 | 0.00685 | -0.0582 | 160.8175
7 | 1.1555 | 0.0073 | -0.0583 | 158.2877
7.5 | 1.2084 | 0.00778 | -0.0583 | 155.3213
8 | 1.2598 | 0.00832 | -0.0581 | 151.4183
8.5 | 1.3084 | 0.00899 | -0.0574 | 145.5395
9 | 1.3579 | 0.00946 | -0.0568 | 143.5412
9.5 | 1.4034 | 0.00984 | -0.0554 | 142.622
10 | 1.4531 | 0.01038 | -0.055 | 139.9904
10.5 | 1.4983 | 0.01099 | -0.0538 | 136.333
11 | 1.5407 | 0.01163 | -0.0522 | 132.4764
11.5 | 1.5793 | 0.01226 | -0.05 | 128.8173
12 | 1.5914 | 0.01319 | -0.0433 | 120.652
12.5 | 1.6157 | 0.01425 | -0.0396 | 113.3825
13 | 1.6383 | 0.01566 | -0.0362 | 104.6169
13.5 | 1.6614 | 0.01726 | -0.0333 | 96.2572
14 | 1.6821 | 0.01918 | -0.0307 | 87.7007
14.5 | 1.7035 | 0.02123 | -0.0285 | 80.2402
15 | 1.7228 | 0.02356 | -0.0264 | 73.1239
15.5 | 1.7385 | 0.0263 | -0.0246 | 66.1027
16 | 1.7525 | 0.02929 | -0.0229 | 59.8327
16.5 | 1.7658 | 0.0326 | -0.0217 | 54.1656
17 | 1.7788 | 0.03609 | -0.0208 | 49.2879
17.5 | 1.7813 | 0.04071 | -0.0199 | 43.7558
18 | 1.7949 | 0.04449 | -0.0196 | 40.3439
18.5 | 1.7943 | 0.04989 | -0.0195 | 35.9651
19 | 1.7987 | 0.05499 | -0.0199 | 32.7096
19.5 | 1.8005 | 0.06059 | -0.0206 | 29.7161
20 | 1.8001 | 0.06671 | -0.0219 | 26.984

## 133. Re 16M Mach 0.25 (1)
BIGFOIL.COM POLAR EXPORT
NACA63-614 a=0.0
NACA63-614 a=0.0 |  |  |  | Cl Max: | 1.5 | at alpha= | 11.5 | deg
JavaFoil+Calcfoil stall+Eppler ext transition |  |  |  | L/D Max: | 141.076 | at alpha= | 5.5 | deg
Re: | 16000000 |  |  | Cd Min: | 0.00464 | at alpha= | -3.5 | deg
Mach: | 0.25 |  |  | Cl=0 at alpha= | -2.9436 | deg
|  |  |  | @ Cl=0.1, Cd= | 0.0051914
|  |  |  | @ Cl=0.4, Cd= | 0.0053463
|  |  |  | @ Cl=0.6, Cd= | 0.0058334
alpha (deg) | Cl | Cd | Cm | Cl/Cd
-13.5 | -0.286 | 0.09145 | -0.018 | -3.127
-13 | -0.329 | 0.08511 | -0.019 | -3.866
-12.5 | -0.366 | 0.08074 | -0.019 | -4.539
-12 | -0.399 | 0.07434 | -0.02 | -5.373
-11.5 | -0.427 | 0.0695 | -0.02 | -6.137
-11 | -0.447 | 0.06464 | -0.021 | -6.923
-10.5 | -0.462 | 0.06016 | -0.022 | -7.679
-10 | -0.47 | 0.05521 | -0.023 | -8.518
-9.5 | -0.477 | 0.04625 | -0.026 | -10.317
-9 | -0.468 | 0.04518 | -0.026 | -10.351
-8.5 | -0.549 | 0.0053 | -0.039 | -103.474
-8 | -0.523 | 0.00521 | -0.04 | -100.364
-7.5 | -0.49 | 0.00514 | -0.04 | -95.445
-7 | -0.451 | 0.00517 | -0.04 | -87.339
-6.5 | -0.407 | 0.00504 | -0.041 | -80.58
-6 | -0.357 | 0.00498 | -0.041 | -71.745
-5.5 | -0.304 | 0.00498 | -0.042 | -61.063
-5 | -0.248 | 0.00478 | -0.042 | -51.975
-4.5 | -0.19 | 0.00471 | -0.042 | -40.31
-4 | -0.13 | 0.00465 | -0.043 | -27.983
-3.5 | -0.069 | 0.00464 | -0.043 | -14.819
-3 | -0.007 | 0.00468 | -0.044 | -1.458
-2.5 | 0.055 | 0.00467 | -0.044 | 11.884
-2 | 0.118 | 0.0054 | -0.045 | 21.863
-1.5 | 0.181 | 0.00606 | -0.045 | 29.84
-1 | 0.244 | 0.00602 | -0.046 | 40.532
-0.5 | 0.307 | 0.00606 | -0.046 | 50.567
0 | 0.368 | 0.00526 | -0.046 | 69.992
0.5 | 0.431 | 0.00543 | -0.047 | 79.323
1 | 0.493 | 0.00557 | -0.047 | 88.463
1.5 | 0.555 | 0.00571 | -0.048 | 97.121
2 | 0.617 | 0.00588 | -0.048 | 104.955
2.5 | 0.678 | 0.00608 | -0.049 | 111.631
3 | 0.74 | 0.0063 | -0.049 | 117.57
3.5 | 0.802 | 0.00651 | -0.05 | 123.052
4 | 0.863 | 0.00685 | -0.05 | 125.879
4.5 | 0.924 | 0.00722 | -0.051 | 127.947
5 | 0.983 | 0.00728 | -0.051 | 134.991
5.5 | 1.042 | 0.00738 | -0.052 | 141.076
6 | 1.099 | 0.00836 | -0.052 | 131.413
6.5 | 1.153 | 0.00888 | -0.052 | 129.81
7 | 1.205 | 0.00938 | -0.053 | 128.442
7.5 | 1.255 | 0.00996 | -0.053 | 125.935
8 | 1.299 | 0.01124 | -0.053 | 115.603
8.5 | 1.343 | 0.01197 | -0.054 | 112.18
9 | 1.384 | 0.01278 | -0.054 | 108.302
9.5 | 1.42 | 0.01363 | -0.054 | 104.216
10 | 1.45 | 0.01444 | -0.055 | 100.431
10.5 | 1.474 | 0.01549 | -0.055 | 95.201
11 | 1.492 | 0.0166 | -0.055 | 89.897
11.5 | 1.5 | 0.01784 | -0.056 | 84.115
12 | 1.496 | 0.01923 | -0.056 | 77.819
12.5 | 1.482 | 0.02082 | -0.056 | 71.19
13 | 1.458 | 0.02268 | -0.057 | 64.277
13.5 | 1.423 | 0.02464 | -0.057 | 57.769
14 | 1.377 | 0.02709 | -0.057 | 50.842
14.5 | 1.321 | 0.02991 | -0.057 | 44.159
15 | 1.256 | 0.03257 | -0.057 | 38.569
15.5 | 1.182 | 0.03609 | -0.058 | 32.739
16 | 1.099 | 0.04022 | -0.058 | 27.327
16.5 | 1.009 | 0.0458 | -0.057 | 22.022

## 134. Re 16M Mach 0.25 (2)
BIGFOIL.COM POLAR EXPORT
NACA63-614 a=0.0
NACA63-614 a=0.0 |  |  |  | Cl Max: | 1.7555 | at alpha= | 18 | deg
XFOIL ncrit=9 |  |  |  | L/D Max: | 176.909 | at alpha= | 5 | deg
Re: | 16000000 |  |  | Cd Min: | 0.18912 | at alpha= | -18 | deg
Mach: | 0.25 |  |  | Cl=0 at alpha= | -3.0065 | deg
|  |  |  | @ Cl=0.1, Cd= | 0.0052573
|  |  |  | @ Cl=0.4, Cd= | 0.0049458
|  |  |  | @ Cl=0.6, Cd= | 0.0041585
alpha (deg) | Cl | Cd | Cm | Cl/Cd
-18 | -0.6134 | 0.18912 | 0.0259 | -3.2434
-17.5 | -0.6042 | 0.17955 | 0.0203 | -3.3651
-17 | -0.6072 | 0.16657 | 0.0129 | -3.6453
-16.5 | -0.5934 | 0.15887 | 0.0082 | -3.7351
-16 | -0.5986 | 0.14642 | 0.0009 | -4.0882
-14.5 | -0.6219 | 0.11072 | -0.0211 | -5.6169
-14 | -0.6115 | 0.10361 | -0.0254 | -5.9019
-13.5 | -1.0517 | 0.03424 | -0.0711 | -30.7155
-13 | -1.1179 | 0.02475 | -0.0631 | -45.1677
-12.5 | -1.0994 | 0.02022 | -0.0595 | -54.3719
-12 | -1.0612 | 0.01727 | -0.0567 | -61.4476
-11.5 | -1.0134 | 0.0152 | -0.0546 | -66.6711
-11 | -0.9613 | 0.01353 | -0.0528 | -71.0495
-10.5 | -0.9059 | 0.01222 | -0.0514 | -74.1326
-10 | -0.8493 | 0.01105 | -0.0501 | -76.8597
-9.5 | -0.7903 | 0.01027 | -0.0492 | -76.9523
-9 | -0.7311 | 0.00949 | -0.0484 | -77.039
-8.5 | -0.6718 | 0.00874 | -0.0477 | -76.865
-8 | -0.612 | 0.00809 | -0.0471 | -75.6489
-7.5 | -0.5515 | 0.00757 | -0.0467 | -72.8534
-7 | -0.4907 | 0.00716 | -0.0465 | -68.5335
-6.5 | -0.4295 | 0.0068 | -0.0464 | -63.1618
-6 | -0.3683 | 0.0065 | -0.0464 | -56.6615
-5 | -0.2451 | 0.00607 | -0.0468 | -40.3789
-4.5 | -0.1837 | 0.00585 | -0.0471 | -31.4017
-4 | -0.1226 | 0.00556 | -0.0474 | -22.0504
-3.5 | -0.0609 | 0.00547 | -0.0479 | -11.1335
-3 | 0.0008 | 0.00535 | -0.0484 | 0.14953
-2.5 | 0.0625 | 0.0053 | -0.0489 | 11.7925
-2 | 0.124 | 0.00523 | -0.0495 | 23.7094
-1.5 | 0.1856 | 0.00516 | -0.0502 | 35.969
-1 | 0.2471 | 0.00512 | -0.0508 | 48.2617
-0.5 | 0.3086 | 0.00508 | -0.0515 | 60.748
0 | 0.37 | 0.00499 | -0.0522 | 74.1483
0.5 | 0.4311 | 0.0049 | -0.053 | 87.9796
1 | 0.4919 | 0.00472 | -0.0537 | 104.2161
1.5 | 0.5518 | 0.00427 | -0.0546 | 129.2272
2 | 0.6123 | 0.00413 | -0.0554 | 148.2567
2.5 | 0.6733 | 0.00422 | -0.0561 | 159.5498
3 | 0.7338 | 0.00444 | -0.0568 | 165.2703
3.5 | 0.7938 | 0.00469 | -0.0574 | 169.2537
4 | 0.8542 | 0.00491 | -0.058 | 173.9715
4.5 | 0.9138 | 0.00519 | -0.0585 | 176.0694
5 | 0.973 | 0.0055 | -0.0589 | 176.9091
5.5 | 1.0306 | 0.00596 | -0.0591 | 172.9195
6 | 1.0862 | 0.00657 | -0.059 | 165.3272
6.5 | 1.1423 | 0.00707 | -0.0589 | 161.57
7 | 1.1977 | 0.00758 | -0.0587 | 158.0079
7.5 | 1.252 | 0.00812 | -0.0582 | 154.1872
8 | 1.304 | 0.00875 | -0.0574 | 149.0286
8.5 | 1.3531 | 0.00947 | -0.0561 | 142.8828
9 | 1.402 | 0.01003 | -0.0546 | 139.7807
9.5 | 1.4486 | 0.01052 | -0.0527 | 137.6996
10 | 1.4944 | 0.01116 | -0.0508 | 133.9068
10.5 | 1.5318 | 0.01186 | -0.0474 | 129.1568
11 | 1.5466 | 0.01287 | -0.0406 | 120.1709
11.5 | 1.5736 | 0.01405 | -0.0366 | 112
12 | 1.5969 | 0.01569 | -0.0328 | 101.7782
12.5 | 1.6221 | 0.01747 | -0.0297 | 92.8506
13 | 1.6458 | 0.01954 | -0.0269 | 84.2272
13.5 | 1.6651 | 0.02209 | -0.0242 | 75.378
14 | 1.6858 | 0.0247 | -0.022 | 68.251
14.5 | 1.7022 | 0.02779 | -0.0199 | 61.2522
15 | 1.7158 | 0.03134 | -0.0181 | 54.7479
15.5 | 1.7292 | 0.03508 | -0.0167 | 49.293
16 | 1.7404 | 0.03918 | -0.0155 | 44.4206
16.5 | 1.7481 | 0.04383 | -0.0147 | 39.8836
17 | 1.7499 | 0.0492 | -0.0142 | 35.5671
17.5 | 1.7507 | 0.05502 | -0.0143 | 31.8193
18 | 1.7555 | 0.06065 | -0.0147 | 28.9448
18.5 | 1.7527 | 0.06746 | -0.0159 | 25.9813
19 | 1.7457 | 0.075 | -0.0177 | 23.276
19.5 | 1.7345 | 0.08346 | -0.0203 | 20.7824
20 | 1.7285 | 0.09156 | -0.0232 | 18.8783

## 135. Re 16M Mach 0.50 (1)
BIGFOIL.COM POLAR EXPORT
NACA63-614 a=0.0
NACA63-614 a=0.0 |  |  |  | Cl Max: | 1.435 | at alpha= | 9 | deg
JavaFoil+Calcfoil stall+Eppler ext transition |  |  |  | L/D Max: | 123.506 | at alpha= | 4 | deg
Re: | 16000000 |  |  | Cd Min: | 0.00471 | at alpha= | -3 | deg
Mach: | 0.5 |  |  | Cl=0 at alpha= | -2.9429 | deg
|  |  |  | @ Cl=0.1, Cd= | 0.0055026
|  |  |  | @ Cl=0.4, Cd= | 0.0056162
|  |  |  | @ Cl=0.6, Cd= | 0.0060349
alpha (deg) | Cl | Cd | Cm | Cl/Cd
-20 | -0.968 | 0.18055 | -0.021 | -5.362
-19.5 | -0.942 | 0.15678 | -0.022 | -6.007
-19 | -0.913 | 0.14882 | -0.022 | -6.134
-18.5 | -0.884 | 0.14462 | -0.021 | -6.112
-18 | -0.855 | 0.14137 | -0.021 | -6.047
-17.5 | -0.827 | 0.13299 | -0.021 | -6.216
-17 | -0.799 | 0.12461 | -0.022 | -6.409
-16.5 | -0.771 | 0.11642 | -0.022 | -6.624
-16 | -0.743 | 0.11142 | -0.022 | -6.664
-15.5 | -0.714 | 0.10616 | -0.022 | -6.726
-15 | -0.689 | 0.09421 | -0.023 | -7.312
-14.5 | -0.664 | 0.08525 | -0.025 | -7.787
-14 | -0.66 | 0.05897 | -0.03 | -11.189
-13.5 | -0.686 | 0.02339 | -0.037 | -29.324
-13 | -0.569 | 0.08868 | -0.021 | -6.422
-12.5 | -0.542 | 0.08064 | -0.022 | -6.719
-12 | -0.515 | 0.07376 | -0.023 | -6.978
-11.5 | -0.489 | 0.06637 | -0.025 | -7.363
-11 | -0.467 | 0.05548 | -0.028 | -8.423
-10.5 | -0.514 | 0.01149 | -0.041 | -44.703
-10 | -0.399 | 0.0635 | -0.022 | -6.281
-9.5 | -0.37 | 0.06128 | -0.021 | -6.04
-9 | -0.342 | 0.05548 | -0.023 | -6.173
-8.5 | -0.315 | 0.04979 | -0.024 | -6.334
-8 | -0.354 | 0.00529 | -0.044 | -66.885
-7.5 | -0.257 | 0.05084 | -0.021 | -5.046
-7 | -0.228 | 0.04729 | -0.022 | -4.831
-6.5 | -0.201 | 0.04131 | -0.025 | -4.87
-6 | -0.314 | 0.00513 | -0.046 | -61.346
-5.5 | -0.309 | 0.00528 | -0.047 | -58.468
-5 | -0.264 | 0.00516 | -0.047 | -51.274
-4.5 | -0.207 | 0.00506 | -0.047 | -40.905
-4 | -0.143 | 0.00494 | -0.048 | -29.039
-3.5 | -0.076 | 0.00472 | -0.048 | -16.156
-3 | -0.008 | 0.00471 | -0.049 | -1.611
-2.5 | 0.062 | 0.00547 | -0.049 | 11.299
-2 | 0.132 | 0.00553 | -0.05 | 23.812
-1.5 | 0.202 | 0.00558 | -0.05 | 36.155
-1 | 0.273 | 0.00625 | -0.051 | 43.65
-0.5 | 0.343 | 0.00627 | -0.051 | 54.636
0 | 0.411 | 0.00549 | -0.052 | 74.852
0.5 | 0.481 | 0.00568 | -0.053 | 84.602
1 | 0.55 | 0.00589 | -0.053 | 93.412
1.5 | 0.619 | 0.00609 | -0.054 | 101.757
2 | 0.688 | 0.00633 | -0.054 | 108.731
2.5 | 0.757 | 0.00663 | -0.055 | 114.229
3 | 0.826 | 0.00699 | -0.055 | 118.088
3.5 | 0.894 | 0.00737 | -0.056 | 121.234
4 | 0.957 | 0.00775 | -0.056 | 123.506
4.5 | 1.02 | 0.00828 | -0.056 | 123.207
5 | 1.082 | 0.00888 | -0.057 | 121.842
5.5 | 1.143 | 0.00955 | -0.057 | 119.615
6 | 1.202 | 0.01035 | -0.057 | 116.192
6.5 | 1.258 | 0.0112 | -0.058 | 112.359
7 | 1.31 | 0.01208 | -0.058 | 108.436
7.5 | 1.355 | 0.01409 | -0.058 | 96.128
8 | 1.393 | 0.01541 | -0.059 | 90.426
8.5 | 1.421 | 0.01685 | -0.059 | 84.346
9 | 1.435 | 0.01832 | -0.059 | 78.328
9.5 | 1.418 | 0.02046 | -0.059 | 69.298
10 | 1.328 | 0.02295 | -0.06 | 57.863
10.5 | 0.857 | 0.02911 | -0.059 | 29.459
11 | 0.886 | 0.03077 | -0.06 | 28.79
11.5 | 0.916 | 0.03146 | -0.06 | 29.117
12 | 0.935 | 0.03826 | -0.06 | 24.438
12.5 | 0.969 | 0.03663 | -0.061 | 26.469
13 | 0.99 | 0.04274 | -0.06 | 23.175
13.5 | 1.02 | 0.04293 | -0.061 | 23.765
14 | 1.043 | 0.04829 | -0.061 | 21.597

## 136. Re 16M Mach 0.50 (2)
BIGFOIL.COM POLAR EXPORT
NACA63-614 a=0.0
NACA63-614 a=0.0 |  |  |  | Cl Max: | 1.6531 | at alpha= | 12 | deg
XFOIL ncrit=9 |  |  |  | L/D Max: | 189.52 | at alpha= | 4.5 | deg
Re: | 16000000 |  |  | Cd Min: | 0.26087 | at alpha= | -20 | deg
Mach: | 0.5 |  |  | Cl=0 at alpha= | -3.0193 | deg
|  |  |  | @ Cl=0.1, Cd= | 0.0054058
|  |  |  | @ Cl=0.4, Cd= | 0.0051835
|  |  |  | @ Cl=0.6, Cd= | 0.0046046
alpha (deg) | Cl | Cd | Cm | Cl/Cd
-20 | -0.6935 | 0.26087 | 0.0622 | -2.6584
-19.5 | -0.6707 | 0.25214 | 0.0568 | -2.66
-19 | -0.6484 | 0.24284 | 0.0514 | -2.6701
-18.5 | -0.6253 | 0.23428 | 0.0461 | -2.669
-18 | -0.6022 | 0.22611 | 0.0409 | -2.6633
-17.5 | -0.5777 | 0.21876 | 0.0359 | -2.6408
-17 | -0.5526 | 0.21173 | 0.031 | -2.6099
-16.5 | -0.5292 | 0.20378 | 0.0261 | -2.5969
-16 | -0.5066 | 0.19545 | 0.0211 | -2.592
-15.5 | -0.485 | 0.18682 | 0.0161 | -2.5961
-15 | -0.466 | 0.17737 | 0.011 | -2.6273
-14.5 | -0.448 | 0.1679 | 0.0057 | -2.6683
-14 | -0.4349 | 0.15719 | 0.0001 | -2.7667
-13.5 | -0.4231 | 0.14682 | -0.0056 | -2.8818
-13 | -0.408 | 0.13783 | -0.0107 | -2.9602
-12.5 | -0.392 | 0.12945 | -0.0157 | -3.0282
-12 | -0.395 | 0.1171 | -0.0228 | -3.3732
-11.5 | -0.3888 | 0.10754 | -0.0287 | -3.6154
-11 | -0.3873 | 0.09762 | -0.0348 | -3.9674
-10.5 | -0.3898 | 0.08766 | -0.0412 | -4.4467
-10 | -0.3955 | 0.07771 | -0.0478 | -5.0894
-9.5 | -0.3952 | 0.06924 | -0.0535 | -5.7077
-9 | -0.4102 | 0.05823 | -0.0623 | -7.0445
-8.5 | -0.4334 | 0.0473 | -0.0732 | -9.1628
-8 | -0.4705 | 0.04113 | -0.072 | -11.4393
-7.5 | -0.4912 | 0.03265 | -0.071 | -15.0444
-7 | -0.499 | 0.02282 | -0.0687 | -21.8668
-6.5 | -0.4997 | 0.0111 | -0.0651 | -45.018
-6 | -0.4384 | 0.008 | -0.0616 | -54.8
-5.5 | -0.3648 | 0.00707 | -0.0594 | -51.5983
-5 | -0.2903 | 0.00658 | -0.058 | -44.1185
-4.5 | -0.2159 | 0.00624 | -0.0571 | -34.5994
-4 | -0.1422 | 0.00601 | -0.0566 | -23.6606
-3.5 | -0.0699 | 0.00566 | -0.0563 | -12.3498
-3 | 0.0028 | 0.00554 | -0.0564 | 0.50542
-2.5 | 0.0751 | 0.00543 | -0.0566 | 13.8306
-2 | 0.147 | 0.00536 | -0.057 | 27.4254
-1.5 | 0.2184 | 0.0053 | -0.0575 | 41.2075
-1 | 0.2899 | 0.00523 | -0.0581 | 55.4302
-0.5 | 0.361 | 0.0052 | -0.0588 | 69.4231
0 | 0.4319 | 0.00517 | -0.0596 | 83.5397
0.5 | 0.5027 | 0.00504 | -0.0603 | 99.7421
1 | 0.573 | 0.0048 | -0.0612 | 119.375
1.5 | 0.6421 | 0.0043 | -0.0621 | 149.3256
2 | 0.7127 | 0.00428 | -0.0628 | 166.5187
2.5 | 0.7839 | 0.00441 | -0.0635 | 177.7551
3 | 0.8547 | 0.00464 | -0.064 | 184.2026
3.5 | 0.9253 | 0.00492 | -0.0644 | 188.0691
4 | 0.995 | 0.00528 | -0.0645 | 188.447
4.5 | 1.0651 | 0.00562 | -0.0645 | 189.5196
5 | 1.1342 | 0.00604 | -0.0641 | 187.7815
5.5 | 1.2017 | 0.00655 | -0.0633 | 183.4656
6 | 1.2636 | 0.00734 | -0.0616 | 172.1526
6.5 | 1.3216 | 0.00821 | -0.0591 | 160.9744
7 | 1.378 | 0.009 | -0.0561 | 153.1111
7.5 | 1.424 | 0.00997 | -0.0515 | 142.8285
8 | 1.4295 | 0.0114 | -0.0412 | 125.3947
8.5 | 1.4463 | 0.01342 | -0.0346 | 107.772
9 | 1.4739 | 0.01576 | -0.0298 | 93.5216
9.5 | 1.5051 | 0.01828 | -0.026 | 82.3359
10 | 1.5381 | 0.02097 | -0.0226 | 73.3476
10.5 | 1.5717 | 0.02413 | -0.0201 | 65.1347
11 | 1.6115 | 0.02792 | -0.0197 | 57.7185
11.5 | 1.6347 | 0.03187 | -0.0168 | 51.2928
12 | 1.6531 | 0.03611 | -0.0137 | 45.7796
12.5 | 1.6527 | 0.04054 | -0.0082 | 40.7671
13 | 1.6508 | 0.04608 | -0.0046 | 35.8247
13.5 | 1.6395 | 0.05331 | -0.0028 | 30.7541
14 | 1.614 | 0.06237 | -0.003 | 25.8778
16 | 1.4681 | 0.11134 | -0.0216 | 13.1857
16.5 | 1.4343 | 0.1252 | -0.0296 | 11.4561
17 | 1.3909 | 0.14115 | -0.0398 | 9.8541

## 137. Re 18M Mach 0.00 (1)
BIGFOIL.COM POLAR EXPORT
NACA63-614 a=0.0
NACA63-614 a=0.0 |  |  |  | Cl Max: | 1.53 | at alpha= | 13 | deg
JavaFoil+Calcfoil stall+Eppler ext transition |  |  |  | L/D Max: | 144.546 | at alpha= | 6 | deg
Re: | 18000000 |  |  | Cd Min: | 0.00455 | at alpha= | -4 | deg
Mach: | 0 |  |  | Cl=0 at alpha= | -2.9426 | deg
|  |  |  | @ Cl=0.1, Cd= | 0.0053207
|  |  |  | @ Cl=0.4, Cd= | 0.0053573
|  |  |  | @ Cl=0.6, Cd= | 0.0057975
alpha (deg) | Cl | Cd | Cm | Cl/Cd
-15 | -0.525 | 0.09828 | -0.019 | -5.339
-14.5 | -0.536 | 0.09297 | -0.019 | -5.768
-14 | -0.546 | 0.08767 | -0.019 | -6.232
-13.5 | -0.555 | 0.08245 | -0.02 | -6.727
-13 | -0.56 | 0.07832 | -0.02 | -7.154
-12.5 | -0.565 | 0.07153 | -0.021 | -7.903
-12 | -0.565 | 0.06861 | -0.021 | -8.232
-11.5 | -0.567 | 0.06039 | -0.023 | -9.386
-11 | -0.614 | 0.02492 | -0.032 | -24.641
-10.5 | -0.595 | 0.02718 | -0.031 | -21.89
-10 | -0.642 | 0.00955 | -0.036 | -67.264
-9.5 | -0.629 | 0.00526 | -0.037 | -119.597
-9 | -0.602 | 0.00517 | -0.038 | -116.603
-8.5 | -0.571 | 0.0051 | -0.038 | -111.766
-8 | -0.534 | 0.00503 | -0.038 | -106.233
-7.5 | -0.494 | 0.00494 | -0.039 | -100.015
-7 | -0.449 | 0.00497 | -0.039 | -90.385
-6.5 | -0.402 | 0.00491 | -0.039 | -81.752
-6 | -0.351 | 0.00489 | -0.04 | -71.68
-5.5 | -0.297 | 0.00485 | -0.04 | -61.342
-5 | -0.242 | 0.00467 | -0.041 | -51.853
-4.5 | -0.185 | 0.00457 | -0.041 | -40.453
-4 | -0.126 | 0.00455 | -0.042 | -27.705
-3.5 | -0.067 | 0.00459 | -0.042 | -14.543
-3 | -0.007 | 0.00463 | -0.042 | -1.426
-2.5 | 0.054 | 0.00529 | -0.043 | 10.169
-2 | 0.114 | 0.00533 | -0.043 | 21.446
-1.5 | 0.175 | 0.00596 | -0.044 | 29.352
-1 | 0.236 | 0.00597 | -0.044 | 39.578
-0.5 | 0.297 | 0.00599 | -0.045 | 49.528
0 | 0.357 | 0.0053 | -0.045 | 67.32
0.5 | 0.417 | 0.00538 | -0.045 | 77.456
1 | 0.477 | 0.00551 | -0.046 | 86.667
1.5 | 0.537 | 0.00564 | -0.046 | 95.217
2 | 0.597 | 0.00579 | -0.047 | 103.11
2.5 | 0.657 | 0.00594 | -0.047 | 110.71
3 | 0.717 | 0.00611 | -0.048 | 117.361
3.5 | 0.777 | 0.00638 | -0.048 | 121.69
4 | 0.836 | 0.00667 | -0.049 | 125.306
4.5 | 0.895 | 0.00694 | -0.049 | 128.963
5 | 0.954 | 0.00703 | -0.05 | 135.657
5.5 | 1.011 | 0.00732 | -0.05 | 138.052
6 | 1.068 | 0.00739 | -0.051 | 144.546
6.5 | 1.123 | 0.00837 | -0.051 | 134.127
7 | 1.175 | 0.00875 | -0.051 | 134.3
7.5 | 1.225 | 0.00923 | -0.052 | 132.739
8 | 1.27 | 0.01027 | -0.052 | 123.666
8.5 | 1.315 | 0.01089 | -0.052 | 120.74
9 | 1.358 | 0.01153 | -0.053 | 117.828
9.5 | 1.398 | 0.01217 | -0.053 | 114.867
10 | 1.432 | 0.01292 | -0.053 | 110.88
10.5 | 1.463 | 0.01359 | -0.054 | 107.625
11 | 1.49 | 0.01446 | -0.054 | 102.994
11.5 | 1.51 | 0.01548 | -0.054 | 97.532
12 | 1.522 | 0.01647 | -0.055 | 92.439
12.5 | 1.529 | 0.01779 | -0.055 | 85.968
13 | 1.53 | 0.01903 | -0.055 | 80.377
13.5 | 1.525 | 0.02044 | -0.056 | 74.603
14 | 1.513 | 0.02204 | -0.056 | 68.672
14.5 | 1.497 | 0.02351 | -0.056 | 63.707
15 | 1.475 | 0.0257 | -0.056 | 57.372
15.5 | 1.449 | 0.02739 | -0.057 | 52.898
16 | 1.418 | 0.02974 | -0.057 | 47.673
16.5 | 1.381 | 0.03299 | -0.057 | 41.864
17 | 1.344 | 0.03528 | -0.057 | 38.099
17.5 | 1.302 | 0.03911 | -0.057 | 33.28
18 | 1.258 | 0.04295 | -0.058 | 29.297

## 138. Re 18M Mach 0.00 (2)
BIGFOIL.COM POLAR EXPORT
NACA63-614 a=0.0
NACA63-614 a=0.0 |  |  |  | Cl Max: | 1.8274 | at alpha= | 20 | deg
XFOIL ncrit=9 |  |  |  | L/D Max: | 174.878 | at alpha= | 5 | deg
Re: | 18000000 |  |  | Cd Min: | 0.06051 | at alpha= | 20 | deg
Mach: | 0 |  |  | Cl=0 at alpha= | -3 | deg
|  |  |  | @ Cl=0.1, Cd= | 0.0051415
|  |  |  | @ Cl=0.4, Cd= | 0.0048674
|  |  |  | @ Cl=0.6, Cd= | 0.0041669
alpha (deg) | Cl | Cd | Cm | Cl/Cd
-20 | -1.5789 | 0.03069 | -0.0707 | -51.4467
-19.5 | -1.5871 | 0.02704 | -0.0685 | -58.6945
-19 | -1.5787 | 0.02471 | -0.0658 | -63.8891
-18.5 | -1.5815 | 0.0223 | -0.0608 | -70.9193
-18 | -1.5676 | 0.02138 | -0.0554 | -73.3209
-17.5 | -1.5393 | 0.02008 | -0.0524 | -76.6584
-17 | -1.5051 | 0.0188 | -0.0501 | -80.0585
-16.5 | -1.4652 | 0.01775 | -0.0485 | -82.5465
-16 | -1.4228 | 0.01673 | -0.047 | -85.0448
-15.5 | -1.3766 | 0.01596 | -0.046 | -86.2531
-15 | -1.3302 | 0.01508 | -0.045 | -88.2095
-14.5 | -1.2825 | 0.01421 | -0.0442 | -90.2533
-14 | -1.2321 | 0.01358 | -0.0436 | -90.729
-13.5 | -1.1822 | 0.01278 | -0.043 | -92.5039
-13 | -1.1307 | 0.01211 | -0.0425 | -93.3691
-12.5 | -1.0783 | 0.01149 | -0.0422 | -93.8468
-12 | -1.0253 | 0.01089 | -0.0419 | -94.1506
-11.5 | -0.9715 | 0.01033 | -0.0417 | -94.0465
-11 | -0.9172 | 0.00981 | -0.0416 | -93.4964
-10.5 | -0.8623 | 0.00933 | -0.0415 | -92.4223
-10 | -0.8071 | 0.00884 | -0.0415 | -91.3009
-9.5 | -0.7511 | 0.00846 | -0.0416 | -88.7825
-7.5 | -0.5243 | 0.00705 | -0.0423 | -74.3688
-7 | -0.4669 | 0.00674 | -0.0426 | -69.273
-6.5 | -0.4094 | 0.00642 | -0.0429 | -63.7695
-6 | -0.3513 | 0.00621 | -0.0433 | -56.57
-5.5 | -0.293 | 0.00605 | -0.0437 | -48.4298
-5 | -0.2346 | 0.00584 | -0.0442 | -40.1712
-4.5 | -0.1766 | 0.00555 | -0.0446 | -31.8198
-4 | -0.1178 | 0.00542 | -0.0452 | -21.7343
-3.5 | -0.0589 | 0.00533 | -0.0457 | -11.0507
-3 | 0 | 0.00525 | -0.0463 | 0
-2.5 | 0.0591 | 0.00519 | -0.047 | 11.3873
-2 | 0.1181 | 0.00512 | -0.0476 | 23.0664
-1.5 | 0.1771 | 0.00508 | -0.0483 | 34.8622
-1 | 0.2362 | 0.00502 | -0.0489 | 47.0518
-0.5 | 0.2951 | 0.00499 | -0.0496 | 59.1383
0 | 0.354 | 0.00493 | -0.0503 | 71.8053
0.5 | 0.4128 | 0.00485 | -0.051 | 85.1134
1 | 0.4712 | 0.00472 | -0.0518 | 99.8305
1.5 | 0.5291 | 0.00441 | -0.0526 | 119.9773
2 | 0.5867 | 0.00416 | -0.0534 | 141.0337
2.5 | 0.6449 | 0.00419 | -0.0541 | 153.9141
3 | 0.7028 | 0.0044 | -0.0548 | 159.7273
3.5 | 0.7603 | 0.00465 | -0.0554 | 163.5054
4 | 0.818 | 0.00484 | -0.0561 | 169.0083
4.5 | 0.875 | 0.00511 | -0.0567 | 171.2329
5 | 0.9321 | 0.00533 | -0.0573 | 174.878
5.5 | 0.9858 | 0.00594 | -0.0576 | 165.9596
6 | 1.0404 | 0.00638 | -0.0579 | 163.0721
6.5 | 1.0949 | 0.00677 | -0.0582 | 161.7282
7 | 1.1483 | 0.00723 | -0.0583 | 158.8243
7.5 | 1.2009 | 0.0077 | -0.0584 | 155.961
8 | 1.2521 | 0.00824 | -0.0582 | 151.9539
8.5 | 1.3019 | 0.00881 | -0.0578 | 147.7753
9 | 1.3521 | 0.00925 | -0.0575 | 146.173
9.5 | 1.4005 | 0.00969 | -0.0569 | 144.5304
10 | 1.4477 | 0.01006 | -0.056 | 143.9066
10.5 | 1.494 | 0.01062 | -0.0552 | 140.678
11 | 1.5376 | 0.01124 | -0.0539 | 136.7972
11.5 | 1.5795 | 0.01182 | -0.0524 | 133.6294
12 | 1.6067 | 0.01254 | -0.0483 | 128.126
12.5 | 1.6232 | 0.01348 | -0.0428 | 120.4154
13 | 1.6451 | 0.01469 | -0.0391 | 111.9877
13.5 | 1.6687 | 0.01607 | -0.0361 | 103.8395
14 | 1.6898 | 0.01777 | -0.0333 | 95.0929
14.5 | 1.7119 | 0.0196 | -0.0309 | 87.3418
15 | 1.7325 | 0.02167 | -0.0288 | 79.9492
15.5 | 1.7492 | 0.02413 | -0.0268 | 72.4907
16 | 1.7644 | 0.02686 | -0.0251 | 65.6888
16.5 | 1.7809 | 0.02965 | -0.0237 | 60.0641
17 | 1.793 | 0.03298 | -0.0226 | 54.3663
17.5 | 1.7987 | 0.03706 | -0.0215 | 48.5348
18 | 1.8118 | 0.04067 | -0.0211 | 44.5488
18.5 | 1.8156 | 0.04531 | -0.0207 | 40.0706
19 | 1.8197 | 0.05019 | -0.0208 | 36.2562
19.5 | 1.8235 | 0.05525 | -0.0212 | 33.0045
20 | 1.8274 | 0.06051 | -0.022 | 30.2

## 139. Re 18M Mach 0.10 (1)
BIGFOIL.COM POLAR EXPORT
NACA63-614 a=0.0
NACA63-614 a=0.0 |  |  |  | Cl Max: | 1.525 | at alpha= | 12.5 | deg
JavaFoil+Calcfoil stall+Eppler ext transition |  |  |  | L/D Max: | 144.624 | at alpha= | 6 | deg
Re: | 18000000 |  |  | Cd Min: | 0.00455 | at alpha= | -4 | deg
Mach: | 0.1 |  |  | Cl=0 at alpha= | -2.9426 | deg
|  |  |  | @ Cl=0.1, Cd= | 0.0053202
|  |  |  | @ Cl=0.4, Cd= | 0.0053757
|  |  |  | @ Cl=0.6, Cd= | 0.00579
alpha (deg) | Cl | Cd | Cm | Cl/Cd
-14.5 | -0.503 | 0.094 | -0.019 | -5.356
-14 | -0.517 | 0.08895 | -0.019 | -5.809
-13.5 | -0.528 | 0.08366 | -0.019 | -6.312
-13 | -0.537 | 0.07964 | -0.02 | -6.743
-12.5 | -0.546 | 0.07155 | -0.021 | -7.632
-12 | -0.548 | 0.06974 | -0.021 | -7.853
-11.5 | -0.551 | 0.0622 | -0.023 | -8.865
-11 | -0.553 | 0.05403 | -0.025 | -10.243
-10.5 | -0.544 | 0.05229 | -0.024 | -10.408
-10 | -0.617 | 0.01152 | -0.035 | -53.606
-9.5 | -0.624 | 0.00529 | -0.037 | -117.854
-9 | -0.599 | 0.00519 | -0.038 | -115.341
-8.5 | -0.569 | 0.00511 | -0.038 | -111.292
-8 | -0.533 | 0.00505 | -0.039 | -105.717
-7.5 | -0.494 | 0.00495 | -0.039 | -99.742
-7 | -0.45 | 0.00499 | -0.039 | -90.266
-6.5 | -0.403 | 0.00492 | -0.04 | -81.772
-6 | -0.352 | 0.0049 | -0.04 | -71.851
-5.5 | -0.299 | 0.00487 | -0.04 | -61.288
-5 | -0.243 | 0.00467 | -0.041 | -51.99
-4.5 | -0.186 | 0.00465 | -0.041 | -39.901
-4 | -0.127 | 0.00455 | -0.042 | -27.837
-3.5 | -0.067 | 0.00459 | -0.042 | -14.609
-3 | -0.007 | 0.00464 | -0.043 | -1.433
-2.5 | 0.054 | 0.00529 | -0.043 | 10.21
-2 | 0.115 | 0.00533 | -0.043 | 21.539
-1.5 | 0.176 | 0.00597 | -0.044 | 29.469
-1 | 0.237 | 0.00599 | -0.044 | 39.645
-0.5 | 0.298 | 0.00599 | -0.045 | 49.784
0 | 0.358 | 0.0053 | -0.045 | 67.646
0.5 | 0.419 | 0.00541 | -0.046 | 77.388
1 | 0.48 | 0.00551 | -0.046 | 87.061
1.5 | 0.54 | 0.00565 | -0.047 | 95.646
2 | 0.6 | 0.00579 | -0.047 | 103.615
2.5 | 0.66 | 0.00597 | -0.048 | 110.689
3 | 0.721 | 0.00614 | -0.048 | 117.334
3.5 | 0.78 | 0.00638 | -0.049 | 122.327
4 | 0.84 | 0.00667 | -0.049 | 125.961
4.5 | 0.899 | 0.00701 | -0.05 | 128.383
5 | 0.958 | 0.00711 | -0.05 | 134.748
5.5 | 1.016 | 0.00738 | -0.05 | 137.528
6 | 1.073 | 0.00742 | -0.051 | 144.624
6.5 | 1.128 | 0.00841 | -0.051 | 134.015
7 | 1.18 | 0.00884 | -0.052 | 133.434
7.5 | 1.23 | 0.00932 | -0.052 | 131.983
8 | 1.275 | 0.01038 | -0.052 | 122.809
8.5 | 1.32 | 0.01101 | -0.053 | 119.814
9 | 1.362 | 0.01166 | -0.053 | 116.794
9.5 | 1.402 | 0.01232 | -0.053 | 113.73
10 | 1.436 | 0.01309 | -0.054 | 109.629
10.5 | 1.466 | 0.01381 | -0.054 | 106.129
11 | 1.491 | 0.01476 | -0.054 | 101.042
11.5 | 1.51 | 0.01576 | -0.055 | 95.818
12 | 1.52 | 0.01686 | -0.055 | 90.189
12.5 | 1.525 | 0.01815 | -0.055 | 84.015
13 | 1.523 | 0.01945 | -0.056 | 78.299
13.5 | 1.514 | 0.02093 | -0.056 | 72.354
14 | 1.499 | 0.02259 | -0.056 | 66.387
14.5 | 1.479 | 0.02411 | -0.056 | 61.349
15 | 1.452 | 0.0265 | -0.057 | 54.784
15.5 | 1.42 | 0.02853 | -0.057 | 49.79
16 | 1.384 | 0.03097 | -0.057 | 44.704
16.5 | 1.343 | 0.03422 | -0.057 | 39.235
17 | 1.3 | 0.03667 | -0.057 | 35.449
17.5 | 1.253 | 0.0403 | -0.058 | 31.097

## 140. Re 18M Mach 0.10 (2)
BIGFOIL.COM POLAR EXPORT
NACA63-614 a=0.0
NACA63-614 a=0.0 |  |  |  | Cl Max: | 1.8163 | at alpha= | 20 | deg
XFOIL ncrit=9 |  |  |  | L/D Max: | 175.73 | at alpha= | 5 | deg
Re: | 18000000 |  |  | Cd Min: | 0.06462 | at alpha= | 20 | deg
Mach: | 0.1 |  |  | Cl=0 at alpha= | -3.0008 | deg
|  |  |  | @ Cl=0.1, Cd= | 0.0051491
|  |  |  | @ Cl=0.4, Cd= | 0.0048711
|  |  |  | @ Cl=0.6, Cd= | 0.0041664
alpha (deg) | Cl | Cd | Cm | Cl/Cd
-20 | -1.4971 | 0.04098 | -0.0723 | -36.5325
-19.5 | -1.5297 | 0.0336 | -0.0737 | -45.5268
-19 | -1.5299 | 0.02976 | -0.0728 | -51.4079
-18.5 | -1.5452 | 0.02555 | -0.0698 | -60.4775
-18 | -1.5243 | 0.0242 | -0.0668 | -62.9876
-17.5 | -1.527 | 0.02232 | -0.0601 | -68.414
-17 | -1.5056 | 0.02066 | -0.056 | -72.8751
-16.5 | -1.4699 | 0.01936 | -0.0535 | -75.9246
-16 | -1.4305 | 0.0181 | -0.0515 | -79.0331
-15.5 | -1.3853 | 0.0172 | -0.05 | -80.5407
-15 | -1.34 | 0.01614 | -0.0486 | -83.0235
-14.5 | -1.293 | 0.01509 | -0.0473 | -85.6859
-14 | -1.2424 | 0.01438 | -0.0464 | -86.3978
-13.5 | -1.1927 | 0.01343 | -0.0455 | -88.8086
-13 | -1.141 | 0.01266 | -0.0448 | -90.1264
-12.5 | -1.0881 | 0.01196 | -0.0442 | -90.9783
-12 | -1.0346 | 0.01129 | -0.0437 | -91.6386
-11.5 | -0.9803 | 0.01067 | -0.0433 | -91.8744
-11 | -0.9255 | 0.01008 | -0.043 | -91.8155
-10.5 | -0.87 | 0.00955 | -0.0428 | -91.0995
-10 | -0.8142 | 0.00902 | -0.0426 | -90.2661
-9.5 | -0.7576 | 0.00861 | -0.0426 | -87.9907
-9 | -0.7008 | 0.00819 | -0.0426 | -85.5678
-8.5 | -0.6437 | 0.00779 | -0.0426 | -82.6316
-8 | -0.5863 | 0.00744 | -0.0428 | -78.8038
-7 | -0.4706 | 0.00678 | -0.0431 | -69.41
-6.5 | -0.4126 | 0.00646 | -0.0434 | -63.87
-6 | -0.354 | 0.00623 | -0.0437 | -56.8218
-5.5 | -0.2952 | 0.00606 | -0.0441 | -48.7129
-5 | -0.2363 | 0.00586 | -0.0446 | -40.3242
-4.5 | -0.1778 | 0.00558 | -0.045 | -31.8638
-4 | -0.1186 | 0.00543 | -0.0455 | -21.8416
-3.5 | -0.0593 | 0.00534 | -0.0461 | -11.1049
-3 | 0.0001 | 0.00526 | -0.0466 | 0.019011
-2.5 | 0.0595 | 0.00519 | -0.0473 | 11.4644
-2 | 0.1189 | 0.00513 | -0.0479 | 23.1774
-1.5 | 0.1783 | 0.00508 | -0.0485 | 35.0984
-1 | 0.2378 | 0.00502 | -0.0492 | 47.3705
-0.5 | 0.2972 | 0.00499 | -0.0499 | 59.5591
0 | 0.3564 | 0.00493 | -0.0506 | 72.2921
0.5 | 0.4156 | 0.00485 | -0.0513 | 85.6907
1 | 0.4744 | 0.00472 | -0.0521 | 100.5085
2 | 0.5906 | 0.00416 | -0.0537 | 141.9712
2.5 | 0.6492 | 0.0042 | -0.0544 | 154.5714
3 | 0.7075 | 0.00441 | -0.0551 | 160.4308
3.5 | 0.7654 | 0.00466 | -0.0557 | 164.2489
4 | 0.8235 | 0.00485 | -0.0564 | 169.7938
4.5 | 0.8809 | 0.00512 | -0.057 | 172.0508
5 | 0.9384 | 0.00534 | -0.0576 | 175.7303
5.5 | 0.9924 | 0.00596 | -0.0578 | 166.5101
6 | 1.0474 | 0.0064 | -0.0581 | 163.6562
6.5 | 1.1022 | 0.00681 | -0.0583 | 161.8502
7 | 1.156 | 0.00727 | -0.0584 | 159.0096
7.5 | 1.2089 | 0.00776 | -0.0584 | 155.7861
8 | 1.2603 | 0.0083 | -0.0581 | 151.8434
8.5 | 1.3104 | 0.00888 | -0.0577 | 147.5676
9 | 1.3606 | 0.00935 | -0.0572 | 145.5187
9.5 | 1.4089 | 0.0098 | -0.0565 | 143.7653
10 | 1.4564 | 0.01018 | -0.0555 | 143.0648
10.5 | 1.5024 | 0.01076 | -0.0544 | 139.6283
11 | 1.5454 | 0.0114 | -0.0529 | 135.5614
11.5 | 1.5859 | 0.01202 | -0.051 | 131.9384
12 | 1.6024 | 0.01283 | -0.0449 | 124.8948
12.5 | 1.6231 | 0.01392 | -0.0404 | 116.602
13 | 1.6465 | 0.01522 | -0.037 | 108.18
13.5 | 1.6695 | 0.01677 | -0.034 | 99.5528
14 | 1.6909 | 0.0186 | -0.0313 | 90.9086
14.5 | 1.7124 | 0.02058 | -0.029 | 83.207
15 | 1.7319 | 0.02286 | -0.0269 | 75.7612
15.5 | 1.7479 | 0.02553 | -0.025 | 68.4646
16 | 1.763 | 0.0284 | -0.0233 | 62.0775
16.5 | 1.7789 | 0.03141 | -0.0221 | 56.6348
17 | 1.7894 | 0.03509 | -0.021 | 50.9946
17.5 | 1.7934 | 0.03948 | -0.02 | 45.4255
18 | 1.8042 | 0.04351 | -0.0196 | 41.4663
18.5 | 1.8091 | 0.04822 | -0.0194 | 37.5176
19 | 1.8122 | 0.05343 | -0.0197 | 33.9173
19.5 | 1.8141 | 0.05891 | -0.0203 | 30.7944
20 | 1.8163 | 0.06462 | -0.0214 | 28.1074

## 141. Re 18M Mach 0.25 (1)
BIGFOIL.COM POLAR EXPORT
NACA63-614 a=0.0
NACA63-614 a=0.0 |  |  |  | Cl Max: | 1.502 | at alpha= | 11.5 | deg
JavaFoil+Calcfoil stall+Eppler ext transition |  |  |  | L/D Max: | 141.285 | at alpha= | 5.5 | deg
Re: | 18000000 |  |  | Cd Min: | 0.00455 | at alpha= | -4.5 | deg
Mach: | 0.25 |  |  | Cl=0 at alpha= | -2.9436 | deg
|  |  |  | @ Cl=0.1, Cd= | 0.0053557
|  |  |  | @ Cl=0.4, Cd= | 0.005416
|  |  |  | @ Cl=0.6, Cd= | 0.0058434
alpha (deg) | Cl | Cd | Cm | Cl/Cd
-13.5 | -0.286 | 0.09084 | -0.018 | -3.148
-13 | -0.329 | 0.0845 | -0.019 | -3.895
-12.5 | -0.367 | 0.08024 | -0.019 | -4.568
-12 | -0.4 | 0.07396 | -0.02 | -5.404
-11.5 | -0.427 | 0.06886 | -0.02 | -6.196
-11 | -0.448 | 0.06406 | -0.021 | -6.993
-10.5 | -0.462 | 0.05961 | -0.022 | -7.757
-10 | -0.471 | 0.05438 | -0.023 | -8.661
-9.5 | -0.476 | 0.04673 | -0.026 | -10.195
-9 | -0.477 | 0.0384 | -0.029 | -12.431
-8.5 | -0.549 | 0.00523 | -0.039 | -104.906
-8 | -0.523 | 0.00515 | -0.04 | -101.556
-7.5 | -0.49 | 0.00508 | -0.04 | -96.591
-7 | -0.451 | 0.00504 | -0.04 | -89.438
-6.5 | -0.407 | 0.00501 | -0.041 | -81.179
-6 | -0.357 | 0.00493 | -0.041 | -72.418
-5.5 | -0.304 | 0.00493 | -0.042 | -61.753
-5 | -0.248 | 0.00472 | -0.042 | -52.59
-4.5 | -0.19 | 0.00455 | -0.042 | -41.806
-4 | -0.13 | 0.00457 | -0.043 | -28.468
-3.5 | -0.069 | 0.00458 | -0.043 | -15.003
-3 | -0.007 | 0.00466 | -0.044 | -1.464
-2.5 | 0.055 | 0.00532 | -0.044 | 10.434
-2 | 0.118 | 0.00537 | -0.045 | 21.994
-1.5 | 0.181 | 0.00599 | -0.045 | 30.189
-1 | 0.244 | 0.006 | -0.046 | 40.688
-0.5 | 0.307 | 0.00602 | -0.046 | 50.893
0 | 0.368 | 0.00535 | -0.046 | 68.859
0.5 | 0.431 | 0.00548 | -0.047 | 78.599
1 | 0.493 | 0.00555 | -0.047 | 88.695
1.5 | 0.555 | 0.00572 | -0.048 | 97.069
2 | 0.617 | 0.00589 | -0.048 | 104.685
2.5 | 0.678 | 0.00606 | -0.049 | 111.915
3 | 0.74 | 0.00626 | -0.049 | 118.247
3.5 | 0.802 | 0.00656 | -0.05 | 122.272
4 | 0.863 | 0.00689 | -0.05 | 125.273
4.5 | 0.924 | 0.00725 | -0.051 | 127.345
5 | 0.983 | 0.00731 | -0.051 | 134.53
5.5 | 1.042 | 0.00738 | -0.052 | 141.285
6 | 1.099 | 0.00834 | -0.052 | 131.884
6.5 | 1.153 | 0.0088 | -0.053 | 131.087
7 | 1.206 | 0.00926 | -0.053 | 130.175
7.5 | 1.256 | 0.00985 | -0.053 | 127.444
8 | 1.3 | 0.01105 | -0.053 | 117.7
8.5 | 1.344 | 0.01181 | -0.054 | 113.793
9 | 1.386 | 0.01252 | -0.054 | 110.642
9.5 | 1.422 | 0.01336 | -0.054 | 106.433
10 | 1.452 | 0.01411 | -0.055 | 102.885
10.5 | 1.476 | 0.01512 | -0.055 | 97.592
11 | 1.493 | 0.01626 | -0.055 | 91.858
11.5 | 1.502 | 0.01749 | -0.056 | 85.88
12 | 1.498 | 0.01886 | -0.056 | 79.419
12.5 | 1.484 | 0.02046 | -0.056 | 72.532
13 | 1.46 | 0.02213 | -0.057 | 65.956
13.5 | 1.424 | 0.02419 | -0.057 | 58.875
14 | 1.379 | 0.02636 | -0.057 | 52.324
14.5 | 1.322 | 0.02926 | -0.057 | 45.189
15 | 1.258 | 0.03175 | -0.058 | 39.617
15.5 | 1.183 | 0.03518 | -0.058 | 33.637
16 | 1.1 | 0.03941 | -0.058 | 27.915
16.5 | 1.01 | 0.04454 | -0.058 | 22.684

## 142. Re 18M Mach 0.25 (2)
BIGFOIL.COM POLAR EXPORT
NACA63-614 a=0.0
NACA63-614 a=0.0 |  |  |  | Cl Max: | 1.7677 | at alpha= | 18 | deg
XFOIL ncrit=9 |  |  |  | L/D Max: | 178.605 | at alpha= | 5 | deg
Re: | 18000000 |  |  | Cd Min: | 0.18555 | at alpha= | -18 | deg
Mach: | 0.25 |  |  | Cl=0 at alpha= | -3.0041 | deg
|  |  |  | @ Cl=0.1, Cd= | 0.0051732
|  |  |  | @ Cl=0.4, Cd= | 0.0049157
|  |  |  | @ Cl=0.6, Cd= | 0.0042012
alpha (deg) | Cl | Cd | Cm | Cl/Cd
-18 | -0.624 | 0.18555 | 0.0243 | -3.363
-17.5 | -0.6097 | 0.1778 | 0.0194 | -3.4291
-17 | -0.6137 | 0.16472 | 0.012 | -3.7257
-16.5 | -0.6002 | 0.15698 | 0.0071 | -3.8234
-16 | -0.6083 | 0.14397 | -0.0006 | -4.2252
-15.5 | -0.5881 | 0.13825 | -0.0042 | -4.2539
-15 | -0.6039 | 0.12431 | -0.0126 | -4.858
-14.5 | -1.001 | 0.0447 | -0.074 | -22.3937
-14 | -0.9597 | 0.04434 | -0.0731 | -21.6441
-13.5 | -1.1297 | 0.02894 | -0.067 | -39.0359
-13 | -1.1443 | 0.02206 | -0.0619 | -51.8722
-12.5 | -1.1139 | 0.01856 | -0.0587 | -60.0162
-12 | -1.0706 | 0.0161 | -0.0562 | -66.4969
-11.5 | -1.0201 | 0.0143 | -0.0541 | -71.3357
-11 | -0.9663 | 0.01282 | -0.0524 | -75.3744
-10.5 | -0.9098 | 0.01165 | -0.0511 | -78.0944
-10 | -0.8524 | 0.01058 | -0.0498 | -80.5671
-9.5 | -0.7928 | 0.00986 | -0.0489 | -80.4057
-9 | -0.7332 | 0.00915 | -0.0482 | -80.1311
-8.5 | -0.6733 | 0.0085 | -0.0475 | -79.2118
-8 | -0.6128 | 0.00796 | -0.047 | -76.9849
-7.5 | -0.5521 | 0.0075 | -0.0467 | -73.6133
-7 | -0.4913 | 0.00705 | -0.0464 | -69.6879
-6.5 | -0.4301 | 0.00671 | -0.0463 | -64.0984
-6 | -0.3688 | 0.00639 | -0.0464 | -57.7152
-5.5 | -0.3073 | 0.00616 | -0.0465 | -49.8864
-5 | -0.2456 | 0.00597 | -0.0467 | -41.139
-4.5 | -0.184 | 0.00576 | -0.047 | -31.9444
-4 | -0.123 | 0.00548 | -0.0474 | -22.4453
-3.5 | -0.0611 | 0.00537 | -0.0478 | -11.378
-3 | 0.0005 | 0.00528 | -0.0484 | 0.094697
-2.5 | 0.0622 | 0.00521 | -0.0489 | 11.9386
-2 | 0.1239 | 0.00515 | -0.0495 | 24.0583
-1.5 | 0.1854 | 0.00511 | -0.0502 | 36.2818
-1 | 0.247 | 0.00505 | -0.0508 | 48.9109
-0.5 | 0.3085 | 0.00501 | -0.0515 | 61.5768
0 | 0.3698 | 0.00496 | -0.0522 | 74.5565
0.5 | 0.4311 | 0.00487 | -0.053 | 88.5216
1 | 0.492 | 0.00473 | -0.0537 | 104.0169
1.5 | 0.5522 | 0.00436 | -0.0546 | 126.6514
2 | 0.6124 | 0.00416 | -0.0554 | 147.2115
2.5 | 0.6732 | 0.00423 | -0.0561 | 159.1489
3 | 0.7337 | 0.00444 | -0.0568 | 165.2477
3.5 | 0.7937 | 0.00471 | -0.0574 | 168.5138
4 | 0.8541 | 0.00491 | -0.058 | 173.9511
4.5 | 0.9138 | 0.00519 | -0.0585 | 176.0694
5 | 0.9734 | 0.00545 | -0.059 | 178.6055
5.5 | 1.03 | 0.00603 | -0.059 | 170.8126
6.5 | 1.1432 | 0.00701 | -0.059 | 163.0813
7 | 1.1988 | 0.00751 | -0.0588 | 159.6272
7.5 | 1.253 | 0.00807 | -0.0584 | 155.2664
8 | 1.3054 | 0.00868 | -0.0576 | 150.3917
8.5 | 1.3551 | 0.00938 | -0.0564 | 144.467
9 | 1.4056 | 0.00991 | -0.0552 | 141.8365
9.5 | 1.4528 | 0.01041 | -0.0534 | 139.5581
10 | 1.4988 | 0.01096 | -0.0514 | 136.7518
10.5 | 1.5404 | 0.01165 | -0.0487 | 132.2232
11 | 1.5571 | 0.01251 | -0.0419 | 124.4684
11.5 | 1.5813 | 0.01369 | -0.0374 | 115.5077
12 | 1.6055 | 0.01522 | -0.0336 | 105.4862
12.5 | 1.6298 | 0.01699 | -0.0303 | 95.927
13 | 1.656 | 0.01887 | -0.0275 | 87.7583
13.5 | 1.6749 | 0.02138 | -0.0247 | 78.3396
14 | 1.6969 | 0.02389 | -0.0224 | 71.0297
14.5 | 1.7113 | 0.0271 | -0.0202 | 63.1476
15 | 1.7278 | 0.03036 | -0.0185 | 56.9104
15.5 | 1.7421 | 0.03403 | -0.017 | 51.1931
16 | 1.753 | 0.0381 | -0.0158 | 46.0105
16.5 | 1.76 | 0.04267 | -0.0147 | 41.2468
17 | 1.7622 | 0.04797 | -0.0141 | 36.7355
17.5 | 1.7653 | 0.0534 | -0.0139 | 33.0581
18 | 1.7677 | 0.05926 | -0.0144 | 29.8296
18.5 | 1.7676 | 0.06564 | -0.0153 | 26.9287
19 | 1.7565 | 0.07362 | -0.0172 | 23.859
19.5 | 1.751 | 0.0813 | -0.0194 | 21.5375
20 | 1.7432 | 0.08956 | -0.0223 | 19.464

## 143. Re 18M Mach 0.50 (1)
BIGFOIL.COM POLAR EXPORT
NACA63-614 a=0.0
NACA63-614 a=0.0 |  |  |  | Cl Max: | 1.436 | at alpha= | 9 | deg
JavaFoil+Calcfoil stall+Eppler ext transition |  |  |  | L/D Max: | 123.333 | at alpha= | 4.5 | deg
Re: | 18000000 |  |  | Cd Min: | 0.00467 | at alpha= | -3.5 | deg
Mach: | 0.5 |  |  | Cl=0 at alpha= | -2.9429 | deg
|  |  |  | @ Cl=0.1, Cd= | 0.0051089
|  |  |  | @ Cl=0.4, Cd= | 0.00567
|  |  |  | @ Cl=0.6, Cd= | 0.0060712
alpha (deg) | Cl | Cd | Cm | Cl/Cd
-20 | -0.968 | 0.18952 | -0.021 | -5.107
-19.5 | -0.941 | 0.16306 | -0.022 | -5.772
-19 | -0.912 | 0.15471 | -0.021 | -5.896
-18.5 | -0.883 | 0.15204 | -0.021 | -5.809
-18 | -0.854 | 0.14885 | -0.021 | -5.739
-17.5 | -0.826 | 0.13789 | -0.021 | -5.992
-17 | -0.798 | 0.13011 | -0.021 | -6.135
-16.5 | -0.77 | 0.12575 | -0.022 | -6.123
-16 | -0.741 | 0.11734 | -0.022 | -6.318
-15.5 | -0.713 | 0.11054 | -0.022 | -6.447
-15 | -0.689 | 0.0946 | -0.023 | -7.28
-14.5 | -0.663 | 0.08588 | -0.025 | -7.725
-14 | -0.646 | 0.07011 | -0.028 | -9.219
-13.5 | -0.668 | 0.03179 | -0.035 | -21.009
-13 | -0.57 | 0.08785 | -0.021 | -6.484
-12.5 | -0.542 | 0.08018 | -0.022 | -6.762
-12 | -0.515 | 0.07285 | -0.023 | -7.073
-11.5 | -0.49 | 0.06526 | -0.025 | -7.501
-11 | -0.476 | 0.04813 | -0.031 | -9.883
-10.5 | -0.516 | 0.00979 | -0.041 | -52.773
-10 | -0.399 | 0.06384 | -0.022 | -6.245
-9.5 | -0.37 | 0.06067 | -0.022 | -6.104
-9 | -0.343 | 0.0548 | -0.023 | -6.25
-8.5 | -0.316 | 0.04939 | -0.025 | -6.391
-8 | -0.354 | 0.00521 | -0.044 | -67.97
-7.5 | -0.257 | 0.05025 | -0.021 | -5.105
-7 | -0.228 | 0.0471 | -0.022 | -4.85
-6.5 | -0.201 | 0.04102 | -0.025 | -4.908
-6 | -0.314 | 0.0051 | -0.046 | -61.662
-5.5 | -0.309 | 0.00514 | -0.047 | -60.117
-5 | -0.264 | 0.00508 | -0.047 | -52.079
-4.5 | -0.207 | 0.00501 | -0.047 | -41.369
-4 | -0.143 | 0.0048 | -0.048 | -29.892
-3.5 | -0.076 | 0.00467 | -0.048 | -16.332
-3 | -0.008 | 0.00472 | -0.049 | -1.607
-2.5 | 0.062 | 0.00468 | -0.049 | 13.224
-2 | 0.132 | 0.00547 | -0.05 | 24.058
-1.5 | 0.202 | 0.00552 | -0.05 | 36.541
-1 | 0.273 | 0.0062 | -0.051 | 43.99
-0.5 | 0.343 | 0.00624 | -0.051 | 54.92
0 | 0.411 | 0.00556 | -0.052 | 74.008
0.5 | 0.481 | 0.00571 | -0.053 | 84.144
1 | 0.55 | 0.00589 | -0.053 | 93.368
1.5 | 0.619 | 0.00614 | -0.054 | 100.94
2 | 0.688 | 0.00636 | -0.054 | 108.219
2.5 | 0.757 | 0.00664 | -0.055 | 114.013
3 | 0.826 | 0.00698 | -0.055 | 118.242
3.5 | 0.894 | 0.00742 | -0.056 | 120.553
4 | 0.958 | 0.00778 | -0.056 | 123.147
4.5 | 1.02 | 0.00827 | -0.056 | 123.333
5 | 1.082 | 0.00884 | -0.057 | 122.387
5.5 | 1.143 | 0.00951 | -0.057 | 120.225
6 | 1.203 | 0.01028 | -0.057 | 117.055
6.5 | 1.259 | 0.01107 | -0.058 | 113.757
7 | 1.311 | 0.01195 | -0.058 | 109.764
7.5 | 1.356 | 0.01384 | -0.058 | 97.951
8 | 1.395 | 0.01514 | -0.059 | 92.103
8.5 | 1.423 | 0.01653 | -0.059 | 86.091
9 | 1.436 | 0.01804 | -0.059 | 79.601
9.5 | 1.419 | 0.01998 | -0.06 | 71.034
10 | 1.329 | 0.02256 | -0.06 | 58.899
10.5 | 0.858 | 0.02876 | -0.059 | 29.834
11 | 0.887 | 0.03006 | -0.06 | 29.515
11.5 | 0.917 | 0.03068 | -0.06 | 29.897
12 | 0.937 | 0.03719 | -0.06 | 25.187
12.5 | 0.971 | 0.03562 | -0.061 | 27.255
13 | 0.992 | 0.04149 | -0.061 | 23.911
13.5 | 1.02 | 0.04313 | -0.061 | 23.639
14 | 1.042 | 0.04862 | -0.061 | 21.435

## 144. Re 18M Mach 0.50 (2)
BIGFOIL.COM POLAR EXPORT
NACA63-614 a=0.0
NACA63-614 a=0.0 |  |  |  | Cl Max: | 1.6863 | at alpha= | 12.5 | deg
XFOIL ncrit=9 |  |  |  | L/D Max: | 190.25 | at alpha= | 4.5 | deg
Re: | 18000000 |  |  | Cd Min: | 0.26069 | at alpha= | -20 | deg
Mach: | 0.5 |  |  | Cl=0 at alpha= | -3.0178 | deg
|  |  |  | @ Cl=0.1, Cd= | 0.005322
|  |  |  | @ Cl=0.4, Cd= | 0.0051035
|  |  |  | @ Cl=0.6, Cd= | 0.0046394
alpha (deg) | Cl | Cd | Cm | Cl/Cd
-20 | -0.6937 | 0.26069 | 0.0621 | -2.661
-19.5 | -0.6711 | 0.2518 | 0.0567 | -2.6652
-19 | -0.6487 | 0.24257 | 0.0513 | -2.6743
-18.5 | -0.6255 | 0.23411 | 0.046 | -2.6718
-18 | -0.6025 | 0.2259 | 0.0409 | -2.6671
-17.5 | -0.578 | 0.21854 | 0.0359 | -2.6448
-17 | -0.5528 | 0.21161 | 0.031 | -2.6124
-16.5 | -0.5292 | 0.20376 | 0.026 | -2.5972
-16 | -0.5066 | 0.19544 | 0.0211 | -2.5921
-15.5 | -0.4852 | 0.18669 | 0.016 | -2.599
-15 | -0.467 | 0.17694 | 0.0108 | -2.6393
-14.5 | -0.4524 | 0.16626 | 0.0052 | -2.721
-14 | -0.438 | 0.15615 | -0.0003 | -2.805
-13.5 | -0.4255 | 0.14609 | -0.0059 | -2.9126
-13 | -0.4104 | 0.13713 | -0.0111 | -2.9928
-12.5 | -0.395 | 0.12867 | -0.0161 | -3.0699
-12 | -0.3857 | 0.11905 | -0.0218 | -3.2398
-11.5 | -0.3941 | 0.10642 | -0.0294 | -3.7033
-11 | -0.3928 | 0.09659 | -0.0356 | -4.0667
-10.5 | -0.3952 | 0.08668 | -0.042 | -4.5593
-10 | -0.401 | 0.07682 | -0.0486 | -5.22
-9.5 | -0.4009 | 0.06833 | -0.0543 | -5.8671
-9 | -0.4154 | 0.05712 | -0.0636 | -7.2724
-8.5 | -0.44 | 0.04666 | -0.0738 | -9.4299
-8 | -0.4765 | 0.04055 | -0.0722 | -11.7509
-7.5 | -0.4963 | 0.03207 | -0.0711 | -15.4755
-7 | -0.5034 | 0.02218 | -0.0686 | -22.6961
-6.5 | -0.5013 | 0.01087 | -0.0649 | -46.1178
-6 | -0.4398 | 0.0078 | -0.0615 | -56.3846
-5.5 | -0.3658 | 0.00692 | -0.0593 | -52.8613
-5 | -0.291 | 0.00645 | -0.0579 | -45.1163
-4.5 | -0.2165 | 0.00613 | -0.057 | -35.3181
-4 | -0.1426 | 0.0059 | -0.0566 | -24.1695
-3.5 | -0.0703 | 0.00557 | -0.0563 | -12.6212
-3 | 0.0026 | 0.00544 | -0.0563 | 0.47794
-2.5 | 0.0748 | 0.00535 | -0.0566 | 13.9813
-2 | 0.1468 | 0.00527 | -0.057 | 27.8558
-1.5 | 0.2184 | 0.0052 | -0.0575 | 42
-1 | 0.2897 | 0.00517 | -0.0581 | 56.0348
-0.5 | 0.361 | 0.00512 | -0.0588 | 70.5078
0 | 0.432 | 0.00509 | -0.0596 | 84.8723
0.5 | 0.5027 | 0.00502 | -0.0604 | 100.1394
1 | 0.5733 | 0.00484 | -0.0612 | 118.4504
1.5 | 0.6425 | 0.00432 | -0.0621 | 148.7269
2 | 0.713 | 0.00427 | -0.0629 | 166.9789
2.5 | 0.7838 | 0.00442 | -0.0635 | 177.3303
3.5 | 0.9253 | 0.00492 | -0.0644 | 188.0691
4 | 0.9951 | 0.00528 | -0.0645 | 188.4659
4.5 | 1.0654 | 0.0056 | -0.0645 | 190.25
5 | 1.1351 | 0.00598 | -0.0642 | 189.8161
5.5 | 1.2022 | 0.00652 | -0.0634 | 184.3865
6.5 | 1.3238 | 0.00811 | -0.0594 | 163.2306
7 | 1.3811 | 0.00888 | -0.0565 | 155.5293
7.5 | 1.4276 | 0.00987 | -0.0519 | 144.6403
8 | 1.435 | 0.01125 | -0.0418 | 127.5556
8.5 | 1.4476 | 0.0133 | -0.0342 | 108.8421
9 | 1.4825 | 0.01528 | -0.0303 | 97.0223
9.5 | 1.5159 | 0.01765 | -0.0264 | 85.8867
10 | 1.5489 | 0.02039 | -0.0231 | 75.9637
10.5 | 1.6017 | 0.02361 | -0.0236 | 67.8399
11 | 1.6333 | 0.0271 | -0.0212 | 60.2694
11.5 | 1.6562 | 0.03103 | -0.0182 | 53.3742
12 | 1.6757 | 0.0353 | -0.0151 | 47.4703
12.5 | 1.6863 | 0.04013 | -0.0117 | 42.0209
13 | 1.6688 | 0.04515 | -0.005 | 36.9612
13.5 | 1.6516 | 0.05239 | -0.0025 | 31.5251
14 | 1.6235 | 0.06154 | -0.0024 | 26.3812
14.5 | 1.5751 | 0.07355 | -0.0051 | 21.4154
15 | 1.5414 | 0.0851 | -0.009 | 18.1128
15.5 | 1.5062 | 0.09766 | -0.0144 | 15.4229
16 | 1.4703 | 0.11108 | -0.0213 | 13.2364
16.5 | 1.4385 | 0.12467 | -0.0291 | 11.5385

## 145. Re 20M Mach 0.00 (1)
BIGFOIL.COM POLAR EXPORT
NACA63-614 a=0.0
NACA63-614 a=0.0 |  |  |  | Cl Max: | 1.531 | at alpha= | 13 | deg
JavaFoil+Calcfoil stall+Eppler ext transition |  |  |  | L/D Max: | 146.45 | at alpha= | 6.5 | deg
Re: | 20000000 |  |  | Cd Min: | 0.00449 | at alpha= | -4.5 | deg
Mach: | 0 |  |  | Cl=0 at alpha= | -2.9426 | deg
|  |  |  | @ Cl=0.1, Cd= | 0.0051413
|  |  |  | @ Cl=0.4, Cd= | 0.0054115
|  |  |  | @ Cl=0.6, Cd= | 0.005788
alpha (deg) | Cl | Cd | Cm | Cl/Cd
-15 | -0.525 | 0.09766 | -0.019 | -5.375
-14.5 | -0.536 | 0.09233 | -0.019 | -5.81
-14 | -0.547 | 0.08686 | -0.019 | -6.293
-13.5 | -0.555 | 0.08124 | -0.02 | -6.836
-13 | -0.561 | 0.0774 | -0.02 | -7.246
-12.5 | -0.566 | 0.07103 | -0.021 | -7.966
-12 | -0.566 | 0.06743 | -0.021 | -8.393
-11.5 | -0.568 | 0.05892 | -0.024 | -9.648
-11 | -0.638 | 0.01606 | -0.034 | -39.723
-10.5 | -0.626 | 0.01556 | -0.034 | -40.218
-10 | -0.651 | 0.00537 | -0.037 | -121.395
-9.5 | -0.629 | 0.0052 | -0.037 | -121.024
-9 | -0.602 | 0.0051 | -0.038 | -118.025
-8.5 | -0.571 | 0.00497 | -0.038 | -114.695
-8 | -0.534 | 0.00491 | -0.038 | -108.797
-7.5 | -0.494 | 0.00489 | -0.039 | -100.962
-7 | -0.449 | 0.00491 | -0.039 | -91.611
-6.5 | -0.402 | 0.00485 | -0.039 | -82.837
-6 | -0.351 | 0.00483 | -0.04 | -72.708
-5.5 | -0.297 | 0.00478 | -0.04 | -62.239
-5 | -0.242 | 0.00461 | -0.041 | -52.473
-4.5 | -0.185 | 0.00449 | -0.041 | -41.136
-4 | -0.126 | 0.00454 | -0.042 | -27.767
-3.5 | -0.067 | 0.00451 | -0.042 | -14.802
-3 | -0.007 | 0.00463 | -0.042 | -1.427
-2.5 | 0.054 | 0.00462 | -0.043 | 11.638
-2 | 0.114 | 0.0053 | -0.043 | 21.552
-1.5 | 0.175 | 0.00591 | -0.044 | 29.62
-1 | 0.236 | 0.0059 | -0.044 | 39.998
-0.5 | 0.297 | 0.00597 | -0.045 | 49.713
0 | 0.357 | 0.00539 | -0.045 | 66.202
0.5 | 0.417 | 0.00542 | -0.045 | 76.945
1 | 0.477 | 0.00549 | -0.046 | 86.977
1.5 | 0.537 | 0.00564 | -0.046 | 95.281
2 | 0.597 | 0.00578 | -0.047 | 103.405
2.5 | 0.657 | 0.00594 | -0.047 | 110.562
3 | 0.717 | 0.00614 | -0.048 | 116.692
3.5 | 0.777 | 0.0064 | -0.048 | 121.362
4 | 0.836 | 0.00665 | -0.049 | 125.698
4.5 | 0.895 | 0.00696 | -0.049 | 128.581
5 | 0.954 | 0.00705 | -0.05 | 135.387
5.5 | 1.011 | 0.00729 | -0.05 | 138.604
6 | 1.068 | 0.00734 | -0.051 | 145.448
6.5 | 1.123 | 0.00767 | -0.051 | 146.45
7 | 1.176 | 0.00866 | -0.051 | 135.729
7.5 | 1.226 | 0.00915 | -0.052 | 133.909
8 | 1.271 | 0.01012 | -0.052 | 125.595
8.5 | 1.316 | 0.01073 | -0.052 | 122.656
9 | 1.359 | 0.01131 | -0.053 | 120.235
9.5 | 1.399 | 0.01196 | -0.053 | 116.984
10 | 1.434 | 0.01266 | -0.053 | 113.243
10.5 | 1.464 | 0.01337 | -0.054 | 109.54
11 | 1.491 | 0.01421 | -0.054 | 104.922
11.5 | 1.511 | 0.0152 | -0.054 | 99.413
12 | 1.524 | 0.01618 | -0.055 | 94.193
12.5 | 1.53 | 0.0174 | -0.055 | 87.971
13 | 1.531 | 0.01861 | -0.055 | 82.262
13.5 | 1.526 | 0.01998 | -0.056 | 76.385
14 | 1.515 | 0.02154 | -0.056 | 70.359
14.5 | 1.498 | 0.02322 | -0.056 | 64.532
15 | 1.476 | 0.0251 | -0.057 | 58.81
15.5 | 1.45 | 0.02703 | -0.057 | 53.633
16 | 1.419 | 0.02928 | -0.057 | 48.45
16.5 | 1.383 | 0.03221 | -0.057 | 42.935
17 | 1.346 | 0.03445 | -0.057 | 39.061
17.5 | 1.303 | 0.03845 | -0.058 | 33.882
18 | 1.26 | 0.04189 | -0.058 | 30.075

## 146. Re 20M Mach 0.00 (2)
BIGFOIL.COM POLAR EXPORT
NACA63-614 a=0.0
NACA63-614 a=0.0 |  |  |  | Cl Max: | 1.8376 | at alpha= | 20 | deg
XFOIL ncrit=9 |  |  |  | L/D Max: | 173.862 | at alpha= | 5 | deg
Re: | 20000000 |  |  | Cd Min: | 0.05925 | at alpha= | 20 | deg
Mach: | 0 |  |  | Cl=0 at alpha= | -2.9983 | deg
|  |  |  | @ Cl=0.1, Cd= | 0.0050812
|  |  |  | @ Cl=0.4, Cd= | 0.004833
|  |  |  | @ Cl=0.6, Cd= | 0.0042068
alpha (deg) | Cl | Cd | Cm | Cl/Cd
-20 | -1.6152 | 0.0283 | -0.0698 | -57.0742
-19.5 | -1.6162 | 0.02516 | -0.0672 | -64.2369
-19 | -1.6073 | 0.02312 | -0.0639 | -69.5199
-18.5 | -1.6082 | 0.02123 | -0.0578 | -75.7513
-18 | -1.5854 | 0.0203 | -0.0536 | -78.0985
-17.5 | -1.5525 | 0.0191 | -0.0511 | -81.2827
-17 | -1.5155 | 0.01794 | -0.0491 | -84.476
-16.5 | -1.4739 | 0.01695 | -0.0476 | -86.9558
-16 | -1.4302 | 0.01601 | -0.0463 | -89.3317
-15.5 | -1.3833 | 0.01525 | -0.0453 | -90.7082
-15 | -1.336 | 0.01443 | -0.0444 | -92.5849
-14.5 | -1.2874 | 0.01363 | -0.0437 | -94.4534
-14 | -1.2367 | 0.01302 | -0.0431 | -94.9846
-13.5 | -1.1861 | 0.01228 | -0.0426 | -96.5879
-13 | -1.1341 | 0.01166 | -0.0422 | -97.2642
-12.5 | -1.0813 | 0.01107 | -0.0418 | -97.6784
-12 | -1.0279 | 0.01051 | -0.0416 | -97.8021
-11.5 | -0.9738 | 0.01 | -0.0414 | -97.38
-11 | -0.9192 | 0.0095 | -0.0413 | -96.7579
-10.5 | -0.8641 | 0.00905 | -0.0413 | -95.4807
-10 | -0.8086 | 0.00861 | -0.0413 | -93.9141
-9.5 | -0.7525 | 0.00823 | -0.0414 | -91.4338
-9 | -0.6961 | 0.00787 | -0.0415 | -88.4498
-8.5 | -0.6394 | 0.00752 | -0.0417 | -85.0266
-8 | -0.5824 | 0.0072 | -0.0419 | -80.8889
-6.5 | -0.4099 | 0.00633 | -0.0428 | -64.7551
-6 | -0.3518 | 0.00612 | -0.0432 | -57.4837
-5.5 | -0.2934 | 0.00595 | -0.0437 | -49.3109
-5 | -0.235 | 0.00578 | -0.0441 | -40.6574
-4.5 | -0.1768 | 0.00548 | -0.0446 | -32.2628
-4 | -0.1181 | 0.00536 | -0.0451 | -22.0336
-3.5 | -0.0591 | 0.00526 | -0.0457 | -11.2357
-3 | -0.0002 | 0.00518 | -0.0463 | -0.03861
-2.5 | 0.0588 | 0.00513 | -0.047 | 11.462
-2 | 0.1179 | 0.00506 | -0.0476 | 23.3004
-1.5 | 0.177 | 0.00501 | -0.0482 | 35.3293
-1 | 0.236 | 0.00498 | -0.0489 | 47.3896
-0.5 | 0.2951 | 0.00493 | -0.0496 | 59.858
0 | 0.354 | 0.00488 | -0.0503 | 72.541
0.5 | 0.4127 | 0.00482 | -0.051 | 85.6224
1.5 | 0.5294 | 0.00451 | -0.0526 | 117.3836
2 | 0.5869 | 0.0042 | -0.0534 | 139.7381
2.5 | 0.6448 | 0.00423 | -0.0541 | 152.435
3 | 0.7026 | 0.00444 | -0.0548 | 158.2432
3.5 | 0.7604 | 0.00464 | -0.0555 | 163.8793
4 | 0.8179 | 0.00487 | -0.0561 | 167.9466
4.5 | 0.8751 | 0.0051 | -0.0567 | 171.5882
5 | 0.9319 | 0.00536 | -0.0573 | 173.8619
5.5 | 0.9856 | 0.00598 | -0.0575 | 164.8161
6 | 1.0405 | 0.00638 | -0.0579 | 163.0878
6.5 | 1.0949 | 0.00678 | -0.0582 | 161.4897
7 | 1.1491 | 0.00716 | -0.0584 | 160.4888
7.5 | 1.2019 | 0.00762 | -0.0585 | 157.7297
8 | 1.2531 | 0.00817 | -0.0583 | 153.3782
8.5 | 1.3036 | 0.00871 | -0.0581 | 149.667
9 | 1.3538 | 0.00916 | -0.0578 | 147.7948
9.5 | 1.4031 | 0.00961 | -0.0573 | 146.0042
10 | 1.4499 | 0.00997 | -0.0564 | 145.4263
10.5 | 1.4971 | 0.01044 | -0.0556 | 143.4004
11 | 1.5416 | 0.01103 | -0.0545 | 139.7643
11.5 | 1.5835 | 0.01164 | -0.053 | 136.0395
12 | 1.6183 | 0.01231 | -0.0503 | 131.4622
12.5 | 1.6301 | 0.01322 | -0.0437 | 123.3056
13 | 1.6536 | 0.01429 | -0.0401 | 115.7173
13.5 | 1.675 | 0.01571 | -0.0367 | 106.62
14 | 1.6976 | 0.01729 | -0.0339 | 98.1839
14.5 | 1.7201 | 0.01904 | -0.0316 | 90.3414
15 | 1.7397 | 0.02112 | -0.0293 | 82.3722
15.5 | 1.7567 | 0.02354 | -0.0272 | 74.6262
16 | 1.7753 | 0.02597 | -0.0256 | 68.3596
16.5 | 1.7904 | 0.02883 | -0.0241 | 62.102
17 | 1.8036 | 0.032 | -0.0229 | 56.3625
17.5 | 1.8083 | 0.03614 | -0.0217 | 50.036
18 | 1.8218 | 0.03962 | -0.0212 | 45.9818
18.5 | 1.8263 | 0.04419 | -0.0208 | 41.3284
19 | 1.8333 | 0.04863 | -0.0207 | 37.699
19.5 | 1.8353 | 0.05387 | -0.021 | 34.0691
20 | 1.8376 | 0.05925 | -0.0218 | 31.0143

## 147. Re 20M Mach 0.10 (1)
BIGFOIL.COM POLAR EXPORT
NACA63-614 a=0.0
NACA63-614 a=0.0 |  |  |  | Cl Max: | 1.526 | at alpha= | 12.5 | deg
JavaFoil+Calcfoil stall+Eppler ext transition |  |  |  | L/D Max: | 145.4 | at alpha= | 6 | deg
Re: | 20000000 |  |  | Cd Min: | 0.00449 | at alpha= | -4.5 | deg
Mach: | 0.1 |  |  | Cl=0 at alpha= | -2.9426 | deg
|  |  |  | @ Cl=0.1, Cd= | 0.0051252
|  |  |  | @ Cl=0.4, Cd= | 0.0054107
|  |  |  | @ Cl=0.6, Cd= | 0.00577
alpha (deg) | Cl | Cd | Cm | Cl/Cd
-15 | -0.49 | 0.09729 | -0.019 | -5.032
-14.5 | -0.504 | 0.09339 | -0.019 | -5.394
-14 | -0.517 | 0.08837 | -0.019 | -5.85
-13.5 | -0.529 | 0.08265 | -0.02 | -6.398
-13 | -0.537 | 0.07858 | -0.02 | -6.84
-12.5 | -0.546 | 0.07151 | -0.021 | -7.638
-12 | -0.549 | 0.0689 | -0.021 | -7.961
-11.5 | -0.552 | 0.06148 | -0.023 | -8.979
-11 | -0.559 | 0.04975 | -0.026 | -11.238
-10.5 | -0.549 | 0.04904 | -0.026 | -11.185
-10 | -0.626 | 0.01013 | -0.036 | -61.753
-9.5 | -0.624 | 0.00523 | -0.037 | -119.363
-9 | -0.599 | 0.00513 | -0.038 | -116.825
-8.5 | -0.569 | 0.00499 | -0.038 | -113.856
-8 | -0.533 | 0.00495 | -0.039 | -107.878
-7.5 | -0.494 | 0.00485 | -0.039 | -101.798
-7 | -0.45 | 0.00492 | -0.039 | -91.456
-6.5 | -0.403 | 0.00486 | -0.04 | -82.857
-6 | -0.352 | 0.00482 | -0.04 | -72.984
-5.5 | -0.299 | 0.0048 | -0.04 | -62.185
-5 | -0.243 | 0.00462 | -0.041 | -52.612
-4.5 | -0.186 | 0.00449 | -0.041 | -41.289
-4 | -0.127 | 0.00451 | -0.042 | -28.102
-3.5 | -0.067 | 0.00451 | -0.042 | -14.869
-3 | -0.007 | 0.00463 | -0.043 | -1.433
-2.5 | 0.054 | 0.00462 | -0.043 | 11.693
-2 | 0.115 | 0.00529 | -0.043 | 21.733
-1.5 | 0.176 | 0.00591 | -0.044 | 29.76
-1 | 0.237 | 0.00592 | -0.044 | 40.063
-0.5 | 0.298 | 0.006 | -0.045 | 49.738
0 | 0.358 | 0.00539 | -0.045 | 66.515
0.5 | 0.419 | 0.00542 | -0.046 | 77.366
1 | 0.48 | 0.00552 | -0.046 | 86.855
1.5 | 0.54 | 0.00568 | -0.047 | 95.007
2 | 0.6 | 0.00577 | -0.047 | 103.971
2.5 | 0.66 | 0.00594 | -0.048 | 111.143
3 | 0.721 | 0.00616 | -0.048 | 116.962
3.5 | 0.78 | 0.0064 | -0.049 | 121.971
4 | 0.84 | 0.00671 | -0.049 | 125.221
4.5 | 0.899 | 0.00696 | -0.05 | 129.259
5 | 0.959 | 0.00705 | -0.05 | 136.041
5.5 | 1.016 | 0.00737 | -0.05 | 137.744
6 | 1.073 | 0.00738 | -0.051 | 145.4
6.5 | 1.128 | 0.00836 | -0.051 | 134.895
7 | 1.181 | 0.00875 | -0.052 | 134.963
7.5 | 1.231 | 0.00923 | -0.052 | 133.353
8 | 1.276 | 0.01024 | -0.052 | 124.601
8.5 | 1.321 | 0.01085 | -0.053 | 121.741
9 | 1.364 | 0.01146 | -0.053 | 118.995
9.5 | 1.403 | 0.01211 | -0.053 | 115.839
10 | 1.437 | 0.01287 | -0.054 | 111.685
10.5 | 1.467 | 0.01357 | -0.054 | 108.126
11 | 1.493 | 0.01445 | -0.054 | 103.285
11.5 | 1.511 | 0.01547 | -0.055 | 97.66
12 | 1.522 | 0.01657 | -0.055 | 91.826
12.5 | 1.526 | 0.01784 | -0.055 | 85.525
13 | 1.524 | 0.01901 | -0.056 | 80.193
13.5 | 1.516 | 0.02061 | -0.056 | 73.533
14 | 1.501 | 0.02223 | -0.056 | 67.504
14.5 | 1.48 | 0.02383 | -0.056 | 62.116
15 | 1.453 | 0.02604 | -0.057 | 55.809
15.5 | 1.422 | 0.02787 | -0.057 | 51.028
16 | 1.386 | 0.03027 | -0.057 | 45.787
16.5 | 1.344 | 0.03347 | -0.057 | 40.162
17 | 1.301 | 0.03616 | -0.058 | 35.987
17.5 | 1.255 | 0.03935 | -0.058 | 31.887

## 148. Re 20M Mach 0.10 (2)
BIGFOIL.COM POLAR EXPORT
NACA63-614 a=0.0
NACA63-614 a=0.0 |  |  |  | Cl Max: | 1.8257 | at alpha= | 19 | deg
XFOIL ncrit=9 |  |  |  | L/D Max: | 174.405 | at alpha= | 5 | deg
Re: | 20000000 |  |  | Cd Min: | 0.06343 | at alpha= | 20 | deg
Mach: | 0.1 |  |  | Cl=0 at alpha= | -2.9992 | deg
|  |  |  | @ Cl=0.1, Cd= | 0.0050853
|  |  |  | @ Cl=0.4, Cd= | 0.0048431
|  |  |  | @ Cl=0.6, Cd= | 0.0042047
alpha (deg) | Cl | Cd | Cm | Cl/Cd
-20 | -1.549 | 0.03618 | -0.0741 | -42.8137
-19.5 | -1.5681 | 0.03056 | -0.0738 | -51.3122
-19 | -1.5653 | 0.02729 | -0.0721 | -57.358
-18.5 | -1.5734 | 0.02395 | -0.0682 | -65.6952
-18 | -1.5575 | 0.02263 | -0.064 | -68.8246
-17.5 | -1.55 | 0.02112 | -0.0577 | -73.3902
-17 | -1.5197 | 0.01962 | -0.0547 | -77.4567
-16.5 | -1.4814 | 0.01841 | -0.0525 | -80.4671
-16 | -1.4398 | 0.01725 | -0.0506 | -83.4667
-15.5 | -1.3936 | 0.01637 | -0.0492 | -85.1313
-15 | -1.347 | 0.01538 | -0.0479 | -87.5813
-14.5 | -1.2988 | 0.01443 | -0.0468 | -90.0069
-14 | -1.2477 | 0.01374 | -0.0459 | -90.8079
-13.5 | -1.1971 | 0.01287 | -0.045 | -93.0148
-13 | -1.1448 | 0.01216 | -0.0444 | -94.1447
-12.5 | -1.0915 | 0.0115 | -0.0438 | -94.913
-12 | -1.0375 | 0.01087 | -0.0434 | -95.4462
-11.5 | -0.9828 | 0.0103 | -0.043 | -95.4175
-11 | -0.9277 | 0.00975 | -0.0428 | -95.1487
-10.5 | -0.8719 | 0.00925 | -0.0426 | -94.2595
-10 | -0.8158 | 0.00877 | -0.0424 | -93.0217
-9.5 | -0.7591 | 0.00837 | -0.0424 | -90.693
-9 | -0.702 | 0.00798 | -0.0424 | -87.9699
-8.5 | -0.6448 | 0.00761 | -0.0425 | -84.7306
-8 | -0.5872 | 0.00727 | -0.0426 | -80.7703
-7.5 | -0.5292 | 0.00698 | -0.0428 | -75.8166
-6.5 | -0.413 | 0.00637 | -0.0433 | -64.8352
-6 | -0.3544 | 0.00614 | -0.0437 | -57.7199
-5 | -0.2366 | 0.0058 | -0.0445 | -40.7931
-4.5 | -0.1779 | 0.00552 | -0.045 | -32.2283
-4 | -0.1189 | 0.00536 | -0.0455 | -22.1828
-3.5 | -0.0595 | 0.00527 | -0.046 | -11.2903
-3 | -0.0001 | 0.00518 | -0.0466 | -0.019305
-2.5 | 0.0593 | 0.00514 | -0.0472 | 11.537
-2 | 0.1188 | 0.00506 | -0.0479 | 23.4783
-1.5 | 0.1782 | 0.00501 | -0.0485 | 35.5689
-1 | 0.2376 | 0.00499 | -0.0492 | 47.6152
-0.5 | 0.2971 | 0.00493 | -0.0499 | 60.2637
0 | 0.3564 | 0.00488 | -0.0506 | 73.0328
0.5 | 0.4155 | 0.00483 | -0.0513 | 86.0248
1.5 | 0.5329 | 0.00451 | -0.0529 | 118.1596
2 | 0.5909 | 0.0042 | -0.0537 | 140.6905
2.5 | 0.6491 | 0.00423 | -0.0544 | 153.4515
3 | 0.7073 | 0.00444 | -0.0551 | 159.3018
3.5 | 0.7655 | 0.00465 | -0.0558 | 164.6237
4 | 0.8234 | 0.00488 | -0.0564 | 168.7295
4.5 | 0.881 | 0.00511 | -0.057 | 172.407
5 | 0.9383 | 0.00538 | -0.0576 | 174.4052
5.5 | 0.9922 | 0.006 | -0.0578 | 165.3667
6 | 1.0475 | 0.00641 | -0.0581 | 163.4165
6.5 | 1.1023 | 0.00682 | -0.0583 | 161.6276
7 | 1.1568 | 0.00721 | -0.0585 | 160.4438
7.5 | 1.21 | 0.00767 | -0.0585 | 157.7575
8 | 1.2613 | 0.00824 | -0.0583 | 153.0704
8.5 | 1.3119 | 0.00879 | -0.0579 | 149.2491
9 | 1.3624 | 0.00926 | -0.0575 | 147.1274
9.5 | 1.4118 | 0.00971 | -0.0569 | 145.3965
10 | 1.4582 | 0.01009 | -0.0557 | 144.5193
10.5 | 1.5057 | 0.01058 | -0.0549 | 142.3157
11 | 1.5498 | 0.01118 | -0.0536 | 138.6225
11.5 | 1.5902 | 0.01183 | -0.0517 | 134.421
12 | 1.6125 | 0.01256 | -0.0464 | 128.3838
12.5 | 1.6298 | 0.01363 | -0.0412 | 119.5745
13 | 1.6548 | 0.0148 | -0.0379 | 111.8108
13.5 | 1.6758 | 0.01639 | -0.0346 | 102.2453
14 | 1.6992 | 0.01806 | -0.032 | 94.0864
14.5 | 1.7203 | 0.02002 | -0.0296 | 85.9291
15 | 1.7393 | 0.02229 | -0.0273 | 78.0305
15.5 | 1.7565 | 0.02485 | -0.0254 | 70.6841
16 | 1.7744 | 0.02746 | -0.0238 | 64.6176
16.5 | 1.7886 | 0.03058 | -0.0224 | 58.4892
17 | 1.7991 | 0.03417 | -0.0212 | 52.6514
17.5 | 1.8044 | 0.03841 | -0.0202 | 46.9773
18 | 1.8156 | 0.04231 | -0.0197 | 42.9118
18.5 | 1.8203 | 0.04702 | -0.0195 | 38.7133
19 | 1.8257 | 0.05185 | -0.0195 | 35.2112
19.5 | 1.824 | 0.0577 | -0.0201 | 31.6118
20 | 1.8256 | 0.06343 | -0.0211 | 28.7813

## 149. Re 20M Mach 0.25 (1)
BIGFOIL.COM POLAR EXPORT
NACA63-614 a=0.0
NACA63-614 a=0.0 |  |  |  | Cl Max: | 1.503 | at alpha= | 11.5 | deg
JavaFoil+Calcfoil stall+Eppler ext transition |  |  |  | L/D Max: | 141.713 | at alpha= | 5.5 | deg
Re: | 20000000 |  |  | Cd Min: | 0.00451 | at alpha= | -4.5 | deg
Mach: | 0.25 |  |  | Cl=0 at alpha= | -2.9436 | deg
|  |  |  | @ Cl=0.1, Cd= | 0.0051271
|  |  |  | @ Cl=0.4, Cd= | 0.0054403
|  |  |  | @ Cl=0.6, Cd= | 0.0058344
alpha (deg) | Cl | Cd | Cm | Cl/Cd
-14 | -0.237 | 0.09736 | -0.018 | -2.435
-13.5 | -0.286 | 0.09038 | -0.018 | -3.164
-13 | -0.329 | 0.08376 | -0.019 | -3.93
-12.5 | -0.367 | 0.07992 | -0.019 | -4.587
-12 | -0.4 | 0.07342 | -0.02 | -5.446
-11.5 | -0.427 | 0.06856 | -0.021 | -6.227
-11 | -0.448 | 0.06426 | -0.021 | -6.968
-10.5 | -0.463 | 0.05889 | -0.022 | -7.862
-10 | -0.472 | 0.0534 | -0.024 | -8.841
-9.5 | -0.512 | 0.0249 | -0.033 | -20.568
-9 | -0.554 | 0.00882 | -0.038 | -62.769
-8.5 | -0.549 | 0.00518 | -0.039 | -106.014
-8 | -0.523 | 0.00503 | -0.04 | -103.905
-7.5 | -0.49 | 0.00498 | -0.04 | -98.45
-7 | -0.451 | 0.005 | -0.04 | -90.25
-6.5 | -0.407 | 0.00495 | -0.041 | -82.177
-6 | -0.357 | 0.00488 | -0.041 | -73.21
-5.5 | -0.304 | 0.00485 | -0.042 | -62.804
-5 | -0.248 | 0.00467 | -0.042 | -53.206
-4.5 | -0.19 | 0.00451 | -0.042 | -42.16
-4 | -0.13 | 0.00456 | -0.043 | -28.507
-3.5 | -0.069 | 0.00452 | -0.043 | -15.23
-3 | -0.007 | 0.00465 | -0.044 | -1.467
-2.5 | 0.055 | 0.00462 | -0.044 | 12.002
-2 | 0.118 | 0.00533 | -0.045 | 22.126
-1.5 | 0.181 | 0.00599 | -0.045 | 30.15
-1 | 0.244 | 0.00598 | -0.046 | 40.756
-0.5 | 0.307 | 0.00603 | -0.046 | 50.859
0 | 0.368 | 0.00542 | -0.046 | 67.914
0.5 | 0.431 | 0.00546 | -0.047 | 78.779
1 | 0.493 | 0.00557 | -0.047 | 88.454
1.5 | 0.555 | 0.00574 | -0.048 | 96.717
2 | 0.617 | 0.00587 | -0.048 | 105.097
2.5 | 0.678 | 0.00606 | -0.049 | 112.027
3 | 0.74 | 0.00627 | -0.049 | 118.003
3.5 | 0.802 | 0.00653 | -0.05 | 122.775
4 | 0.863 | 0.00684 | -0.05 | 126.117
4.5 | 0.924 | 0.00719 | -0.051 | 128.396
5 | 0.983 | 0.00732 | -0.051 | 134.252
5.5 | 1.042 | 0.00736 | -0.052 | 141.713
6 | 1.1 | 0.00829 | -0.052 | 132.685
6.5 | 1.154 | 0.00872 | -0.053 | 132.314
7 | 1.206 | 0.00918 | -0.053 | 131.377
7.5 | 1.257 | 0.00975 | -0.053 | 128.932
8 | 1.302 | 0.0109 | -0.053 | 119.45
8.5 | 1.346 | 0.01161 | -0.054 | 115.955
9 | 1.387 | 0.01232 | -0.054 | 112.545
9.5 | 1.423 | 0.01313 | -0.055 | 108.406
10 | 1.453 | 0.01387 | -0.055 | 104.792
10.5 | 1.477 | 0.01485 | -0.055 | 99.488
11 | 1.495 | 0.01592 | -0.056 | 93.905
11.5 | 1.503 | 0.01712 | -0.056 | 87.823
12 | 1.499 | 0.01853 | -0.056 | 80.924
12.5 | 1.485 | 0.02001 | -0.056 | 74.222
13 | 1.461 | 0.0218 | -0.057 | 67.009
13.5 | 1.426 | 0.02366 | -0.057 | 60.261
14 | 1.38 | 0.02597 | -0.057 | 53.142
14.5 | 1.324 | 0.02861 | -0.057 | 46.274
15 | 1.259 | 0.03114 | -0.058 | 40.43
15.5 | 1.184 | 0.03452 | -0.058 | 34.307
16 | 1.102 | 0.0385 | -0.058 | 28.611
16.5 | 1.012 | 0.04347 | -0.058 | 23.274

## 150. Re 20M Mach 0.25 (2)
BIGFOIL.COM POLAR EXPORT
NACA63-614 a=0.0
NACA63-614 a=0.0 |  |  |  | Cl Max: | 1.7946 | at alpha= | 16.5 | deg
XFOIL ncrit=9 |  |  |  | L/D Max: | 177.952 | at alpha= | 5 | deg
Re: | 20000000 |  |  | Cd Min: | 0.18844 | at alpha= | -18.5 | deg
Mach: | 0.25 |  |  | Cl=0 at alpha= | -3.0024 | deg
|  |  |  | @ Cl=0.1, Cd= | 0.0051131
|  |  |  | @ Cl=0.4, Cd= | 0.0048754
|  |  |  | @ Cl=0.6, Cd= | 0.0042429
alpha (deg) | Cl | Cd | Cm | Cl/Cd
-18.5 | -0.6534 | 0.18844 | 0.027 | -3.4674
-18 | -0.6286 | 0.18406 | 0.0236 | -3.4152
-17.5 | -0.6238 | 0.17355 | 0.0173 | -3.5944
-17 | -0.6187 | 0.16329 | 0.0112 | -3.789
-16.5 | -0.6189 | 0.15212 | 0.0045 | -4.0685
-16 | -0.6162 | 0.14196 | -0.0018 | -4.3407
-15.5 | -0.5981 | 0.13583 | -0.0056 | -4.4033
-15 | -0.9146 | 0.06188 | -0.0606 | -14.7802
-14.5 | -1.0716 | 0.03828 | -0.0771 | -27.9937
-14 | -1.0574 | 0.03617 | -0.0753 | -29.2342
-13.5 | -1.1735 | 0.02506 | -0.0652 | -46.8276
-13 | -1.1616 | 0.02026 | -0.061 | -57.3346
-12.5 | -1.1245 | 0.01734 | -0.0581 | -64.8501
-12 | -1.0778 | 0.01519 | -0.0557 | -70.9546
-11.5 | -1.0255 | 0.01359 | -0.0538 | -75.4599
-11 | -0.9704 | 0.01225 | -0.0521 | -79.2163
-10.5 | -0.9131 | 0.01117 | -0.0508 | -81.7457
-10 | -0.855 | 0.0102 | -0.0496 | -83.8235
-9.5 | -0.795 | 0.00952 | -0.0487 | -83.5084
-9 | -0.735 | 0.00886 | -0.048 | -82.9571
-8.5 | -0.6747 | 0.00827 | -0.0473 | -81.584
-8 | -0.6141 | 0.00775 | -0.0469 | -79.2387
-7.5 | -0.5531 | 0.00733 | -0.0466 | -75.457
-7 | -0.4919 | 0.00696 | -0.0464 | -70.6753
-6.5 | -0.4306 | 0.00662 | -0.0463 | -65.0453
-6 | -0.3692 | 0.00631 | -0.0463 | -58.5103
-5.5 | -0.3077 | 0.00606 | -0.0465 | -50.7756
-4.5 | -0.1843 | 0.00568 | -0.047 | -32.4472
-4 | -0.1233 | 0.0054 | -0.0473 | -22.8333
-3.5 | -0.0614 | 0.0053 | -0.0478 | -11.5849
-3 | 0.0003 | 0.0052 | -0.0483 | 0.057692
-2.5 | 0.062 | 0.00515 | -0.0489 | 12.0388
-2 | 0.1237 | 0.00509 | -0.0495 | 24.3026
-1.5 | 0.1854 | 0.00503 | -0.0502 | 36.8588
-1 | 0.2469 | 0.005 | -0.0508 | 49.38
-0.5 | 0.3084 | 0.00496 | -0.0515 | 62.1774
0 | 0.3699 | 0.0049 | -0.0522 | 75.4898
0.5 | 0.4311 | 0.00485 | -0.053 | 88.8866
1 | 0.492 | 0.00473 | -0.0537 | 104.0169
1.5 | 0.5525 | 0.00448 | -0.0546 | 123.3259
2 | 0.6126 | 0.00418 | -0.0554 | 146.555
2.5 | 0.673 | 0.00426 | -0.0561 | 157.9812
3 | 0.7338 | 0.00444 | -0.0568 | 165.2703
3.5 | 0.7938 | 0.00471 | -0.0574 | 168.535
4 | 0.8539 | 0.00494 | -0.058 | 172.8543
4.5 | 0.914 | 0.00517 | -0.0585 | 176.7892
5 | 0.9734 | 0.00547 | -0.059 | 177.9525
5.5 | 1.0297 | 0.00608 | -0.059 | 169.3586
6.5 | 1.1433 | 0.00701 | -0.0591 | 163.0956
7 | 1.1993 | 0.00748 | -0.0589 | 160.3342
7.5 | 1.254 | 0.00801 | -0.0585 | 156.5543
8 | 1.306 | 0.00866 | -0.0577 | 150.8083
8.5 | 1.3572 | 0.00928 | -0.0567 | 146.25
9 | 1.4089 | 0.00977 | -0.0556 | 144.2068
9.5 | 1.4579 | 0.01029 | -0.0542 | 141.6812
10 | 1.5031 | 0.01076 | -0.052 | 139.6933
10.5 | 1.5455 | 0.01146 | -0.0495 | 134.8604
11 | 1.5664 | 0.01223 | -0.0432 | 128.0785
11.5 | 1.588 | 0.0134 | -0.0381 | 118.5075
12 | 1.6119 | 0.01488 | -0.0341 | 108.3266
12.5 | 1.6377 | 0.01653 | -0.0309 | 99.0744
13 | 1.6634 | 0.01839 | -0.028 | 90.4513
13.5 | 1.6836 | 0.02077 | -0.0251 | 81.0592
14 | 1.7068 | 0.02316 | -0.0229 | 73.696
14.5 | 1.7215 | 0.02633 | -0.0206 | 65.3817
15 | 1.7394 | 0.02951 | -0.019 | 58.9427
15.5 | 1.7811 | 0.0337 | -0.0232 | 52.8516
16 | 1.7907 | 0.03788 | -0.0217 | 47.273
16.5 | 1.7946 | 0.04255 | -0.0202 | 42.1763
17 | 1.7761 | 0.04659 | -0.0141 | 38.1219
17.5 | 1.7748 | 0.05239 | -0.0138 | 33.8767
18 | 1.7789 | 0.05798 | -0.0141 | 30.6813
18.5 | 1.7763 | 0.0646 | -0.015 | 27.4969
19 | 1.7693 | 0.07204 | -0.0166 | 24.56
19.5 | 1.765 | 0.07949 | -0.0186 | 22.2041
20 | 1.7558 | 0.08786 | -0.0215 | 19.9841

## 151. Re 20M Mach 0.50 (1)
BIGFOIL.COM POLAR EXPORT
NACA63-614 a=0.0
NACA63-614 a=0.0 |  |  |  | Cl Max: | 1.438 | at alpha= | 9 | deg
JavaFoil+Calcfoil stall+Eppler ext transition |  |  |  | L/D Max: | 134.014 | at alpha= | 4 | deg
Re: | 20000000 |  |  | Cd Min: | 0.00463 | at alpha= | -3.5 | deg
Mach: | 0.5 |  |  | Cl=0 at alpha= | -2.9429 | deg
|  |  |  | @ Cl=0.1, Cd= | 0.0050734
|  |  |  | @ Cl=0.4, Cd= | 0.0063071
|  |  |  | @ Cl=0.6, Cd= | 0.0060477
alpha (deg) | Cl | Cd | Cm | Cl/Cd
-20 | -0.968 | 0.18324 | -0.021 | -5.283
-19.5 | -0.941 | 0.16408 | -0.022 | -5.735
-19 | -0.912 | 0.15987 | -0.021 | -5.706
-18.5 | -0.884 | 0.15257 | -0.021 | -5.791
-18 | -0.855 | 0.14612 | -0.021 | -5.848
-17.5 | -0.827 | 0.13802 | -0.021 | -5.989
-17 | -0.799 | 0.12945 | -0.022 | -6.17
-16.5 | -0.77 | 0.12706 | -0.021 | -6.057
-16 | -0.741 | 0.12184 | -0.021 | -6.079
-15.5 | -0.712 | 0.11614 | -0.021 | -6.132
-15 | -0.685 | 0.10189 | -0.022 | -6.723
-14.5 | -0.658 | 0.09511 | -0.023 | -6.916
-14 | -0.631 | 0.08671 | -0.023 | -7.275
-13.5 | -0.604 | 0.08019 | -0.024 | -7.528
-13 | -0.57 | 0.08729 | -0.022 | -6.529
-12.5 | -0.542 | 0.07932 | -0.022 | -6.838
-12 | -0.516 | 0.07209 | -0.024 | -7.155
-11.5 | -0.491 | 0.06401 | -0.026 | -7.664
-11 | -0.513 | 0.02374 | -0.037 | -21.617
-10.5 | -0.52 | 0.01027 | -0.041 | -50.607
-10 | -0.399 | 0.0635 | -0.022 | -6.28
-9.5 | -0.37 | 0.05995 | -0.022 | -6.178
-9 | -0.343 | 0.05476 | -0.023 | -6.257
-8.5 | -0.316 | 0.04879 | -0.025 | -6.479
-8 | -0.354 | 0.00515 | -0.044 | -68.672
-7.5 | -0.257 | 0.0499 | -0.021 | -5.142
-7 | -0.229 | 0.0466 | -0.022 | -4.905
-6.5 | -0.201 | 0.04072 | -0.025 | -4.947
-6 | -0.314 | 0.00502 | -0.046 | -62.599
-5.5 | -0.309 | 0.00509 | -0.047 | -60.728
-5 | -0.264 | 0.00502 | -0.047 | -52.629
-4.5 | -0.207 | 0.00495 | -0.047 | -41.854
-4 | -0.143 | 0.00481 | -0.048 | -29.816
-3.5 | -0.076 | 0.00463 | -0.048 | -16.483
-3 | -0.008 | 0.00467 | -0.049 | -1.625
-2.5 | 0.062 | 0.00465 | -0.049 | 13.289
-2 | 0.132 | 0.00543 | -0.05 | 24.268
-1.5 | 0.202 | 0.00551 | -0.05 | 36.609
-1 | 0.273 | 0.00617 | -0.051 | 44.237
-0.5 | 0.343 | 0.00624 | -0.051 | 54.955
0 | 0.411 | 0.00632 | -0.052 | 65.061
0.5 | 0.481 | 0.00576 | -0.053 | 83.495
1 | 0.55 | 0.00591 | -0.053 | 93.082
1.5 | 0.619 | 0.0061 | -0.054 | 101.471
2 | 0.688 | 0.00637 | -0.054 | 108.012
2.5 | 0.757 | 0.00665 | -0.055 | 113.924
3 | 0.826 | 0.00695 | -0.055 | 118.846
3.5 | 0.894 | 0.00745 | -0.056 | 119.964
4 | 0.958 | 0.00715 | -0.056 | 134.014
4.5 | 1.021 | 0.00825 | -0.056 | 123.784
5 | 1.083 | 0.00883 | -0.057 | 122.708
5.5 | 1.144 | 0.00949 | -0.057 | 120.556
6 | 1.204 | 0.0102 | -0.057 | 118.039
6.5 | 1.26 | 0.01094 | -0.058 | 115.154
7 | 1.312 | 0.01184 | -0.058 | 110.849
7.5 | 1.357 | 0.01364 | -0.058 | 99.522
8 | 1.396 | 0.01488 | -0.059 | 93.804
8.5 | 1.424 | 0.0162 | -0.059 | 87.898
9 | 1.438 | 0.01769 | -0.059 | 81.288
9.5 | 1.421 | 0.01969 | -0.06 | 72.158
10 | 1.33 | 0.02208 | -0.06 | 60.237
10.5 | 0.859 | 0.02811 | -0.06 | 30.551
11 | 0.888 | 0.02952 | -0.06 | 30.083
11.5 | 0.918 | 0.03009 | -0.06 | 30.506
12 | 0.938 | 0.03622 | -0.06 | 25.897
12.5 | 0.972 | 0.03481 | -0.061 | 27.926
13 | 0.994 | 0.04045 | -0.061 | 24.561
13.5 | 1.003 | 0.05108 | -0.059 | 19.631
14 | 1.03 | 0.05519 | -0.06 | 18.661

## 152. Re 20M Mach 0.50 (2)
BIGFOIL.COM POLAR EXPORT
NACA63-614 a=0.0
NACA63-614 a=0.0 |  |  |  | Cl Max: | 1.7067 | at alpha= | 12.5 | deg
XFOIL ncrit=9 |  |  |  | L/D Max: | 191.329 | at alpha= | 4.5 | deg
Re: | 20000000 |  |  | Cd Min: | 0.26035 | at alpha= | -20 | deg
Mach: | 0.5 |  |  | Cl=0 at alpha= | -3.0158 | deg
|  |  |  | @ Cl=0.1, Cd= | 0.0052423
|  |  |  | @ Cl=0.4, Cd= | 0.005048
|  |  |  | @ Cl=0.6, Cd= | 0.0046696
alpha (deg) | Cl | Cd | Cm | Cl/Cd
-20 | -0.6941 | 0.26035 | 0.062 | -2.666
-19.5 | -0.6716 | 0.25137 | 0.0566 | -2.6718
-18.5 | -0.6257 | 0.23398 | 0.046 | -2.6742
-18 | -0.6027 | 0.22572 | 0.0408 | -2.6701
-17.5 | -0.5783 | 0.21835 | 0.0358 | -2.6485
-17 | -0.5529 | 0.21151 | 0.0309 | -2.6141
-16.5 | -0.5291 | 0.20376 | 0.026 | -2.5967
-16 | -0.5065 | 0.19544 | 0.021 | -2.5916
-15.5 | -0.4854 | 0.18655 | 0.016 | -2.602
-15 | -0.4701 | 0.17567 | 0.0104 | -2.676
-14.5 | -0.4567 | 0.16473 | 0.0046 | -2.7724
-14 | -0.4404 | 0.15535 | -0.0007 | -2.8349
-13.5 | -0.4276 | 0.14547 | -0.0063 | -2.9394
-13 | -0.4128 | 0.13647 | -0.0115 | -3.0248
-12.5 | -0.3978 | 0.12795 | -0.0166 | -3.109
-12 | -0.3894 | 0.11818 | -0.0223 | -3.295
-11.5 | -0.3984 | 0.10556 | -0.0301 | -3.7742
-11 | -0.3972 | 0.09574 | -0.0363 | -4.1487
-10.5 | -0.3999 | 0.08584 | -0.0427 | -4.6587
-10 | -0.4058 | 0.07605 | -0.0493 | -5.336
-9.5 | -0.4059 | 0.0675 | -0.0551 | -6.0133
-9 | -0.4197 | 0.05597 | -0.0652 | -7.4987
-8.5 | -0.4459 | 0.04609 | -0.0743 | -9.6745
-8 | -0.4819 | 0.04005 | -0.0723 | -12.0325
-7.5 | -0.5008 | 0.03156 | -0.0711 | -15.8682
-7 | -0.5074 | 0.02161 | -0.0686 | -23.4799
-6.5 | -0.5044 | 0.01042 | -0.0648 | -48.4069
-6 | -0.441 | 0.00762 | -0.0614 | -57.874
-5.5 | -0.3667 | 0.0068 | -0.0592 | -53.9265
-5 | -0.2916 | 0.00633 | -0.0579 | -46.0664
-4.5 | -0.2171 | 0.00604 | -0.057 | -35.9437
-4 | -0.1431 | 0.00581 | -0.0565 | -24.6299
-3.5 | -0.0706 | 0.0055 | -0.0562 | -12.8364
-3 | 0.0023 | 0.00537 | -0.0563 | 0.42831
-2.5 | 0.0746 | 0.00526 | -0.0566 | 14.1825
-2 | 0.1465 | 0.00521 | -0.057 | 28.119
-1.5 | 0.2182 | 0.00513 | -0.0575 | 42.5341
-1 | 0.2896 | 0.00509 | -0.0581 | 56.8959
-0.5 | 0.3608 | 0.00507 | -0.0588 | 71.1637
0 | 0.432 | 0.00503 | -0.0596 | 85.8847
0.5 | 0.5029 | 0.00496 | -0.0604 | 101.3911
1 | 0.5734 | 0.00485 | -0.0612 | 118.2268
1.5 | 0.6427 | 0.00438 | -0.0621 | 146.7352
2 | 0.7132 | 0.00427 | -0.0629 | 167.0258
2.5 | 0.7841 | 0.00438 | -0.0635 | 179.0183
3 | 0.8548 | 0.00463 | -0.064 | 184.622
3.5 | 0.9252 | 0.00492 | -0.0644 | 188.0488
4 | 0.9949 | 0.00528 | -0.0645 | 188.428
4.5 | 1.0657 | 0.00557 | -0.0646 | 191.3285
5.5 | 1.2025 | 0.0065 | -0.0635 | 185
6 | 1.2642 | 0.00731 | -0.0617 | 172.9412
6.5 | 1.3242 | 0.00809 | -0.0595 | 163.6836
7 | 1.382 | 0.00886 | -0.0566 | 155.9819
7.5 | 1.4288 | 0.00983 | -0.052 | 145.351
8 | 1.4378 | 0.01117 | -0.0421 | 128.7198
8.5 | 1.4556 | 0.01308 | -0.035 | 111.2844
9 | 1.4911 | 0.01482 | -0.0308 | 100.614
9.5 | 1.5246 | 0.01716 | -0.0268 | 88.8462
10 | 1.5602 | 0.01982 | -0.0237 | 78.7185
10.5 | 1.6177 | 0.02308 | -0.025 | 70.091
11 | 1.649 | 0.0265 | -0.0223 | 62.2264
11.5 | 1.6735 | 0.0303 | -0.0192 | 55.231
12 | 1.6942 | 0.0345 | -0.016 | 49.1072
12.5 | 1.7067 | 0.03926 | -0.0126 | 43.4717
13 | 1.6988 | 0.04541 | -0.009 | 37.4103
13.5 | 1.6629 | 0.05157 | -0.0022 | 32.2455
14 | 1.6317 | 0.06083 | -0.002 | 26.8239
14.5 | 1.5439 | 0.07644 | -0.0065 | 20.1975
15 | 1.5173 | 0.08752 | -0.0104 | 17.3366
15.5 | 1.4849 | 0.10002 | -0.016 | 14.846
16 | 1.4537 | 0.11305 | -0.0227 | 12.8589
16.5 | 1.4237 | 0.12655 | -0.0305 | 11.2501
17 | 1.3959 | 0.14039 | -0.0391 | 9.943
17.5 | 1.3825 | 0.15255 | -0.0468 | 9.0626