## index
index | Re | Mach | Datasource
1 | 50000 | 0 | JavaFoil+Calcfoil stall+Eppler ext transition
2 | 50000 | 0 | XFOIL ncrit=9
3 | 50000 | 0.1 | JavaFoil+Calcfoil stall+Eppler ext transition
4 | 50000 | 0.1 | XFOIL ncrit=9
5 | 50000 | 0.25 | JavaFoil+Calcfoil stall+Eppler ext transition
6 | 50000 | 0.25 | XFOIL ncrit=9
7 | 50000 | 0.5 | JavaFoil+Calcfoil stall+Eppler ext transition
8 | 50000 | 0.5 | XFOIL ncrit=9
9 | 100000 | 0 | JavaFoil+Calcfoil stall+Eppler ext transition
10 | 100000 | 0 | XFOIL ncrit=9
11 | 100000 | 0.1 | JavaFoil+Calcfoil stall+Eppler ext transition
12 | 100000 | 0.1 | XFOIL ncrit=9
13 | 100000 | 0.25 | JavaFoil+Calcfoil stall+Eppler ext transition
14 | 100000 | 0.25 | XFOIL ncrit=9
15 | 100000 | 0.5 | JavaFoil+Calcfoil stall+Eppler ext transition
16 | 100000 | 0.5 | XFOIL ncrit=9
17 | 250000 | 0 | JavaFoil+Calcfoil stall+Eppler ext transition
18 | 250000 | 0 | XFOIL ncrit=9
19 | 250000 | 0.1 | JavaFoil+Calcfoil stall+Eppler ext transition
20 | 250000 | 0.1 | XFOIL ncrit=9
21 | 250000 | 0.25 | JavaFoil+Calcfoil stall+Eppler ext transition
22 | 250000 | 0.25 | XFOIL ncrit=9
23 | 250000 | 0.5 | JavaFoil+Calcfoil stall+Eppler ext transition
24 | 250000 | 0.5 | XFOIL ncrit=9
25 | 500000 | 0 | JavaFoil+Calcfoil stall+Eppler ext transition
26 | 500000 | 0 | XFOIL ncrit=9
27 | 500000 | 0.1 | JavaFoil+Calcfoil stall+Eppler ext transition
28 | 500000 | 0.1 | XFOIL ncrit=9
29 | 500000 | 0.25 | JavaFoil+Calcfoil stall+Eppler ext transition
30 | 500000 | 0.25 | XFOIL ncrit=9
31 | 500000 | 0.5 | JavaFoil+Calcfoil stall+Eppler ext transition
32 | 500000 | 0.5 | XFOIL ncrit=9
33 | 750000 | 0 | JavaFoil+Calcfoil stall+Eppler ext transition
34 | 750000 | 0 | XFOIL ncrit=9
35 | 750000 | 0.1 | JavaFoil+Calcfoil stall+Eppler ext transition
36 | 750000 | 0.1 | XFOIL ncrit=9
37 | 750000 | 0.25 | JavaFoil+Calcfoil stall+Eppler ext transition
38 | 750000 | 0.25 | XFOIL ncrit=9
39 | 750000 | 0.5 | JavaFoil+Calcfoil stall+Eppler ext transition
40 | 750000 | 0.5 | XFOIL ncrit=9
41 | 1000000 | 0 | JavaFoil+Calcfoil stall+Eppler ext transition
42 | 1000000 | 0 | XFOIL ncrit=9
43 | 1000000 | 0.1 | JavaFoil+Calcfoil stall+Eppler ext transition
44 | 1000000 | 0.1 | XFOIL ncrit=9
45 | 1000000 | 0.25 | JavaFoil+Calcfoil stall+Eppler ext transition
46 | 1000000 | 0.25 | XFOIL ncrit=9
47 | 1000000 | 0.5 | JavaFoil+Calcfoil stall+Eppler ext transition
48 | 1000000 | 0.5 | XFOIL ncrit=9
49 | 2000000 | 0 | JavaFoil+Calcfoil stall+Eppler ext transition
50 | 2000000 | 0 | XFOIL ncrit=9
51 | 2000000 | 0.1 | JavaFoil+Calcfoil stall+Eppler ext transition
52 | 2000000 | 0.1 | XFOIL ncrit=9
53 | 2000000 | 0.25 | JavaFoil+Calcfoil stall+Eppler ext transition
54 | 2000000 | 0.25 | XFOIL ncrit=9
55 | 2000000 | 0.5 | JavaFoil+Calcfoil stall+Eppler ext transition
56 | 2000000 | 0.5 | XFOIL ncrit=9
57 | 3000000 | 0 | JavaFoil+Calcfoil stall+Eppler ext transition
58 | 3000000 | 0 | XFOIL ncrit=9
59 | 3000000 | 0.1 | JavaFoil+Calcfoil stall+Eppler ext transition
60 | 3000000 | 0.1 | XFOIL ncrit=9
61 | 3000000 | 0.25 | JavaFoil+Calcfoil stall+Eppler ext transition
62 | 3000000 | 0.25 | XFOIL ncrit=9
63 | 3000000 | 0.5 | JavaFoil+Calcfoil stall+Eppler ext transition
64 | 3000000 | 0.5 | XFOIL ncrit=9
65 | 4000000 | 0 | JavaFoil+Calcfoil stall+Eppler ext transition
66 | 4000000 | 0 | XFOIL ncrit=9
67 | 4000000 | 0.1 | JavaFoil+Calcfoil stall+Eppler ext transition
68 | 4000000 | 0.1 | XFOIL ncrit=9
69 | 4000000 | 0.25 | JavaFoil+Calcfoil stall+Eppler ext transition
70 | 4000000 | 0.25 | XFOIL ncrit=9
71 | 4000000 | 0.5 | JavaFoil+Calcfoil stall+Eppler ext transition
72 | 4000000 | 0.5 | XFOIL ncrit=9
73 | 5000000 | 0 | JavaFoil+Calcfoil stall+Eppler ext transition
74 | 5000000 | 0 | XFOIL ncrit=9
75 | 5000000 | 0.1 | JavaFoil+Calcfoil stall+Eppler ext transition
76 | 5000000 | 0.1 | XFOIL ncrit=9
77 | 5000000 | 0.25 | JavaFoil+Calcfoil stall+Eppler ext transition
78 | 5000000 | 0.25 | XFOIL ncrit=9
79 | 5000000 | 0.5 | JavaFoil+Calcfoil stall+Eppler ext transition
80 | 5000000 | 0.5 | XFOIL ncrit=9
81 | 6000000 | 0 | JavaFoil+Calcfoil stall+Eppler ext transition
82 | 6000000 | 0 | XFOIL ncrit=9
83 | 6000000 | 0.1 | JavaFoil+Calcfoil stall+Eppler ext transition
84 | 6000000 | 0.1 | XFOIL ncrit=9
85 | 6000000 | 0.25 | JavaFoil+Calcfoil stall+Eppler ext transition
86 | 6000000 | 0.25 | XFOIL ncrit=9
87 | 6000000 | 0.5 | JavaFoil+Calcfoil stall+Eppler ext transition
88 | 6000000 | 0.5 | XFOIL ncrit=9
89 | 7000000 | 0 | JavaFoil+Calcfoil stall+Eppler ext transition
90 | 7000000 | 0 | XFOIL ncrit=9
91 | 7000000 | 0.1 | JavaFoil+Calcfoil stall+Eppler ext transition
92 | 7000000 | 0.1 | XFOIL ncrit=9
93 | 7000000 | 0.25 | JavaFoil+Calcfoil stall+Eppler ext transition
94 | 7000000 | 0.25 | XFOIL ncrit=9
95 | 7000000 | 0.5 | JavaFoil+Calcfoil stall+Eppler ext transition
96 | 7000000 | 0.5 | XFOIL ncrit=9
97 | 8000000 | 0 | JavaFoil+Calcfoil stall+Eppler ext transition
98 | 8000000 | 0 | XFOIL ncrit=9
99 | 8000000 | 0.1 | JavaFoil+Calcfoil stall+Eppler ext transition
100 | 8000000 | 0.1 | XFOIL ncrit=9
101 | 8000000 | 0.25 | JavaFoil+Calcfoil stall+Eppler ext transition
102 | 8000000 | 0.25 | XFOIL ncrit=9
103 | 8000000 | 0.5 | JavaFoil+Calcfoil stall+Eppler ext transition
104 | 8000000 | 0.5 | XFOIL ncrit=9
105 | 10000000 | 0 | JavaFoil+Calcfoil stall+Eppler ext transition
106 | 10000000 | 0 | XFOIL ncrit=9
107 | 10000000 | 0.1 | JavaFoil+Calcfoil stall+Eppler ext transition
108 | 10000000 | 0.1 | XFOIL ncrit=9
109 | 10000000 | 0.25 | JavaFoil+Calcfoil stall+Eppler ext transition
110 | 10000000 | 0.25 | XFOIL ncrit=9
111 | 10000000 | 0.5 | JavaFoil+Calcfoil stall+Eppler ext transition
112 | 10000000 | 0.5 | XFOIL ncrit=9
113 | 12000000 | 0 | JavaFoil+Calcfoil stall+Eppler ext transition
114 | 12000000 | 0 | XFOIL ncrit=9
115 | 12000000 | 0.1 | JavaFoil+Calcfoil stall+Eppler ext transition
116 | 12000000 | 0.1 | XFOIL ncrit=9
117 | 12000000 | 0.25 | JavaFoil+Calcfoil stall+Eppler ext transition
118 | 12000000 | 0.25 | XFOIL ncrit=9
119 | 12000000 | 0.5 | JavaFoil+Calcfoil stall+Eppler ext transition
120 | 12000000 | 0.5 | XFOIL ncrit=9
121 | 14000000 | 0 | JavaFoil+Calcfoil stall+Eppler ext transition
122 | 14000000 | 0 | XFOIL ncrit=9
123 | 14000000 | 0.1 | JavaFoil+Calcfoil stall+Eppler ext transition
124 | 14000000 | 0.1 | XFOIL ncrit=9
125 | 14000000 | 0.25 | JavaFoil+Calcfoil stall+Eppler ext transition
126 | 14000000 | 0.25 | XFOIL ncrit=9
127 | 14000000 | 0.5 | JavaFoil+Calcfoil stall+Eppler ext transition
128 | 14000000 | 0.5 | XFOIL ncrit=9
129 | 16000000 | 0 | JavaFoil+Calcfoil stall+Eppler ext transition
130 | 16000000 | 0 | XFOIL ncrit=9
131 | 16000000 | 0.1 | JavaFoil+Calcfoil stall+Eppler ext transition
132 | 16000000 | 0.1 | XFOIL ncrit=9
133 | 16000000 | 0.25 | JavaFoil+Calcfoil stall+Eppler ext transition
134 | 16000000 | 0.25 | XFOIL ncrit=9
135 | 16000000 | 0.5 | JavaFoil+Calcfoil stall+Eppler ext transition
136 | 16000000 | 0.5 | XFOIL ncrit=9
137 | 18000000 | 0 | JavaFoil+Calcfoil stall+Eppler ext transition
138 | 18000000 | 0 | XFOIL ncrit=9
139 | 18000000 | 0.1 | JavaFoil+Calcfoil stall+Eppler ext transition
140 | 18000000 | 0.1 | XFOIL ncrit=9
141 | 18000000 | 0.25 | JavaFoil+Calcfoil stall+Eppler ext transition
142 | 18000000 | 0.25 | XFOIL ncrit=9
143 | 18000000 | 0.5 | JavaFoil+Calcfoil stall+Eppler ext transition
144 | 18000000 | 0.5 | XFOIL ncrit=9
145 | 20000000 | 0 | JavaFoil+Calcfoil stall+Eppler ext transition
146 | 20000000 | 0 | XFOIL ncrit=9
147 | 20000000 | 0.1 | JavaFoil+Calcfoil stall+Eppler ext transition
148 | 20000000 | 0.1 | XFOIL ncrit=9
149 | 20000000 | 0.25 | JavaFoil+Calcfoil stall+Eppler ext transition
150 | 20000000 | 0.25 | XFOIL ncrit=9
151 | 20000000 | 0.5 | JavaFoil+Calcfoil stall+Eppler ext transition
152 | 20000000 | 0.5 | XFOIL ncrit=9

## 1. Re 50k Mach 0.00 (1)
BIGFOIL.COM POLAR EXPORT
NACA65-618 a=0.6
NACA65-618 a=0.6 |  |  |  | Cl Max: | 1.474 | at alpha= | 9 | deg
JavaFoil+Calcfoil stall+Eppler ext transition |  |  |  | L/D Max: | 37.379 | at alpha= | 7 | deg
Re: | 50000 |  |  | Cd Min: | 0.02064 | at alpha= | -2.5 | deg
Mach: | 0 |  |  | Cl=0 at alpha= | -4.24 | deg
|  |  |  | @ Cl=0.1, Cd= | 0.035219
|  |  |  | @ Cl=0.4, Cd= | 0.021569
|  |  |  | @ Cl=0.6, Cd= | 0.024123
alpha (deg) | Cl | Cd | Cm | Cl/Cd
-20 | -0.619 | 0.29866 | -0.016 | -2.073
-19.5 | -0.634 | 0.28166 | -0.016 | -2.25
-19 | -0.647 | 0.26174 | -0.016 | -2.474
-18.5 | -0.66 | 0.24192 | -0.016 | -2.73
-18 | -0.672 | 0.22511 | -0.016 | -2.985
-17.5 | -0.682 | 0.21062 | -0.016 | -3.239
-17 | -0.691 | 0.2017 | -0.016 | -3.424
-16.5 | -0.697 | 0.18645 | -0.016 | -3.739
-16 | -0.701 | 0.17748 | -0.016 | -3.952
-15.5 | -0.703 | 0.16276 | -0.017 | -4.32
-15 | -0.702 | 0.15364 | -0.017 | -4.571
-14.5 | -0.698 | 0.14451 | -0.018 | -4.833
-14 | -0.692 | 0.13319 | -0.018 | -5.192
-13.5 | -0.681 | 0.12385 | -0.018 | -5.501
-13 | -0.668 | 0.12036 | -0.018 | -5.547
-12.5 | -0.651 | 0.11099 | -0.018 | -5.863
-12 | -0.63 | 0.10192 | -0.02 | -6.185
-11.5 | -0.607 | 0.09461 | -0.02 | -6.411
-11 | -0.582 | 0.09069 | -0.032 | -6.422
-10.5 | -0.552 | 0.08519 | -0.033 | -6.481
-10 | -0.519 | 0.07969 | -0.034 | -6.512
-9.5 | -0.483 | 0.07535 | -0.035 | -6.409
-9 | -0.445 | 0.06946 | -0.036 | -6.401
-8.5 | -0.403 | 0.06577 | -0.037 | -6.135
-8 | -0.358 | 0.06604 | -0.033 | -5.422
-7.5 | -0.313 | 0.06189 | -0.033 | -5.056
-7 | -0.267 | 0.05835 | -0.034 | -4.573
-6.5 | -0.22 | 0.05484 | -0.035 | -4.01
-6 | -0.172 | 0.05235 | -0.035 | -3.289
-5.5 | -0.124 | 0.04956 | -0.036 | -2.499
-5 | -0.075 | 0.04722 | -0.037 | -1.587
-4.5 | -0.026 | 0.04542 | -0.037 | -0.564
-4 | 0.024 | 0.04377 | -0.038 | 0.55
-3.5 | 0.074 | 0.04219 | -0.04 | 1.755
-3 | 0.154 | 0.02074 | -0.082 | 7.425
-2.5 | 0.216 | 0.02064 | -0.083 | 10.478
-2 | 0.258 | 0.02371 | -0.076 | 10.867
-1.5 | 0.32 | 0.02253 | -0.079 | 14.211
-1 | 0.385 | 0.02165 | -0.082 | 17.802
-0.5 | 0.45 | 0.0213 | -0.084 | 21.141
0 | 0.494 | 0.02343 | -0.085 | 21.1
0.5 | 0.552 | 0.0238 | -0.087 | 23.204
1 | 0.61 | 0.02419 | -0.088 | 25.199
1.5 | 0.667 | 0.02472 | -0.09 | 26.991
2 | 0.724 | 0.0251 | -0.091 | 28.861
2.5 | 0.782 | 0.02566 | -0.092 | 30.457
3 | 0.839 | 0.02622 | -0.093 | 31.975
3.5 | 0.895 | 0.02695 | -0.093 | 33.215
4 | 0.952 | 0.02772 | -0.094 | 34.347
4.5 | 1.008 | 0.02843 | -0.095 | 35.467
5 | 1.065 | 0.02942 | -0.096 | 36.192
5.5 | 1.11 | 0.03031 | -0.096 | 36.615
6 | 1.162 | 0.03138 | -0.097 | 37.024
6.5 | 1.212 | 0.03253 | -0.098 | 37.267
7 | 1.262 | 0.03377 | -0.099 | 37.379
7.5 | 1.31 | 0.03508 | -0.1 | 37.339
8 | 1.388 | 0.0385 | -0.104 | 36.052
8.5 | 1.432 | 0.04017 | -0.104 | 35.651
9 | 1.474 | 0.0417 | -0.105 | 35.344
9.5 | 1.29 | 0.06906 | -0.051 | 18.674
10 | 1.32 | 0.07404 | -0.049 | 17.834
10.5 | 1.349 | 0.07953 | -0.047 | 16.964
11 | 1.376 | 0.08463 | -0.047 | 16.257
11.5 | 1.398 | 0.09102 | -0.046 | 15.359
12 | 1.416 | 0.09724 | -0.045 | 14.557
12.5 | 1.429 | 0.10422 | -0.044 | 13.714
13 | 1.439 | 0.11271 | -0.044 | 12.771
13.5 | 1.446 | 0.1204 | -0.044 | 12.007
14 | 1.448 | 0.12798 | -0.042 | 11.313

## 2. Re 50k Mach 0.00 (2)
BIGFOIL.COM POLAR EXPORT
NACA65-618 a=0.6
NACA65-618 a=0.6 |  |  |  | Cl Max: | 1.2738 | at alpha= | 16.5 | deg
XFOIL ncrit=9 |  |  |  | L/D Max: | 15.0184 | at alpha= | 15.5 | deg
Re: | 50000 |  |  | Cd Min: | 0.24143 | at alpha= | 20 | deg
Mach: | 0 |  |  | Cl=0 at alpha= | 2.5264 | deg
|  |  |  | @ Cl=0.1, Cd= | 0.067024
|  |  |  | @ Cl=0.4, Cd= | 0.093704
|  |  |  | @ Cl=0.6, Cd= | 0.12482
alpha (deg) | Cl | Cd | Cm | Cl/Cd
0 | -0.2342 | 0.04952 | -0.0112 | -4.7294
0.5 | -0.2191 | 0.04887 | -0.0101 | -4.4833
1 | -0.1688 | 0.05065 | -0.0149 | -3.3327
1.5 | -0.1105 | 0.05367 | -0.0205 | -2.0589
2 | -0.0538 | 0.05696 | -0.0252 | -0.94452
3 | 0.0484 | 0.06341 | -0.0317 | 0.76329
4.5 | 0.1806 | 0.07267 | -0.0373 | 2.4852
5 | 0.2203 | 0.07577 | -0.0386 | 2.9075
5.5 | 0.2579 | 0.07891 | -0.0396 | 3.2683
6 | 0.2949 | 0.0823 | -0.0407 | 3.5832
6.5 | 0.3312 | 0.08593 | -0.0417 | 3.8543
7 | 0.367 | 0.08981 | -0.0429 | 4.0864
7.5 | 0.4031 | 0.09407 | -0.0442 | 4.2851
8 | 0.4399 | 0.09879 | -0.0458 | 4.4529
8.5 | 0.4545 | 0.10131 | -0.0449 | 4.4862
9 | 0.4781 | 0.10498 | -0.0452 | 4.5542
9.5 | 0.5098 | 0.10964 | -0.0466 | 4.6498
10 | 0.5514 | 0.11565 | -0.0491 | 4.7678
10.5 | 0.5622 | 0.11932 | -0.049 | 4.7117
11 | 0.601 | 0.12497 | -0.0511 | 4.8092
11.5 | 0.614 | 0.12921 | -0.0515 | 4.752
12 | 0.6411 | 0.13454 | -0.053 | 4.7651
12.5 | 0.6853 | 0.13885 | -0.0541 | 4.9355
13 | 0.8121 | 0.12869 | -0.0487 | 6.3105
13.5 | 0.8372 | 0.13054 | -0.0474 | 6.4134
14 | 0.9388 | 0.11769 | -0.0398 | 7.9769
14.5 | 1.1491 | 0.07924 | -0.0204 | 14.5015
15.5 | 1.2641 | 0.08417 | -0.0168 | 15.0184
16 | 1.2596 | 0.0922 | -0.016 | 13.6616
16.5 | 1.2738 | 0.09993 | -0.0159 | 12.7469
17 | 1.2266 | 0.11218 | -0.0174 | 10.9342
19 | 0.8915 | 0.23008 | -0.0836 | 3.8747
19.5 | 0.913 | 0.23771 | -0.0861 | 3.8408
20 | 0.9102 | 0.24143 | -0.0915 | 3.77

## 3. Re 50k Mach 0.10 (1)
BIGFOIL.COM POLAR EXPORT
NACA65-618 a=0.6
NACA65-618 a=0.6 |  |  |  | Cl Max: | 1.479 | at alpha= | 9 | deg
JavaFoil+Calcfoil stall+Eppler ext transition |  |  |  | L/D Max: | 37.242 | at alpha= | 7.5 | deg
Re: | 50000 |  |  | Cd Min: | 0.02068 | at alpha= | -2.5 | deg
Mach: | 0.1 |  |  | Cl=0 at alpha= | -4.24 | deg
|  |  |  | @ Cl=0.1, Cd= | 0.035382
|  |  |  | @ Cl=0.4, Cd= | 0.021791
|  |  |  | @ Cl=0.6, Cd= | 0.024201
alpha (deg) | Cl | Cd | Cm | Cl/Cd
-20 | -0.57 | 0.30966 | -0.016 | -1.842
-19.5 | -0.588 | 0.2971 | -0.016 | -1.979
-19 | -0.605 | 0.27726 | -0.016 | -2.182
-18.5 | -0.621 | 0.25731 | -0.016 | -2.414
-18 | -0.636 | 0.23699 | -0.016 | -2.684
-17.5 | -0.649 | 0.2208 | -0.016 | -2.941
-17 | -0.661 | 0.20532 | -0.016 | -3.221
-16.5 | -0.671 | 0.19649 | -0.016 | -3.415
-16 | -0.679 | 0.18169 | -0.017 | -3.734
-15.5 | -0.683 | 0.16658 | -0.017 | -4.103
-15 | -0.685 | 0.15714 | -0.017 | -4.362
-14.5 | -0.684 | 0.14498 | -0.017 | -4.721
-14 | -0.68 | 0.13549 | -0.018 | -5.019
-13.5 | -0.672 | 0.1266 | -0.018 | -5.31
-13 | -0.661 | 0.12093 | -0.017 | -5.463
-12.5 | -0.646 | 0.11304 | -0.018 | -5.711
-12 | -0.627 | 0.10245 | -0.019 | -6.118
-11.5 | -0.604 | 0.09575 | -0.02 | -6.311
-11 | -0.581 | 0.09176 | -0.033 | -6.334
-10.5 | -0.552 | 0.08555 | -0.033 | -6.45
-10 | -0.519 | 0.08004 | -0.034 | -6.487
-9.5 | -0.484 | 0.0752 | -0.035 | -6.432
-9 | -0.446 | 0.07037 | -0.036 | -6.334
-8.5 | -0.405 | 0.06601 | -0.037 | -6.13
-8 | -0.359 | 0.06625 | -0.033 | -5.424
-7.5 | -0.314 | 0.06231 | -0.034 | -5.041
-7 | -0.268 | 0.0587 | -0.034 | -4.565
-6.5 | -0.221 | 0.05513 | -0.035 | -4.006
-6 | -0.173 | 0.05257 | -0.035 | -3.29
-5.5 | -0.124 | 0.04973 | -0.036 | -2.502
-5 | -0.075 | 0.04737 | -0.037 | -1.59
-4.5 | -0.026 | 0.04553 | -0.038 | -0.565
-4 | 0.024 | 0.04386 | -0.039 | 0.551
-3.5 | 0.074 | 0.04229 | -0.041 | 1.76
-3 | 0.155 | 0.02077 | -0.083 | 7.45
-2.5 | 0.217 | 0.02068 | -0.084 | 10.508
-2 | 0.259 | 0.0238 | -0.077 | 10.873
-1.5 | 0.322 | 0.02261 | -0.079 | 14.237
-1 | 0.386 | 0.02188 | -0.082 | 17.658
-0.5 | 0.452 | 0.02146 | -0.084 | 21.043
0 | 0.497 | 0.02352 | -0.086 | 21.126
0.5 | 0.555 | 0.02386 | -0.087 | 23.255
1 | 0.613 | 0.0243 | -0.089 | 25.212
1.5 | 0.67 | 0.02478 | -0.09 | 27.047
2 | 0.728 | 0.02521 | -0.091 | 28.886
2.5 | 0.785 | 0.02577 | -0.092 | 30.466
3 | 0.842 | 0.02644 | -0.093 | 31.865
3.5 | 0.899 | 0.02709 | -0.094 | 33.195
4 | 0.956 | 0.02787 | -0.095 | 34.317
4.5 | 1.013 | 0.02867 | -0.095 | 35.344
5 | 1.07 | 0.02954 | -0.096 | 36.223
5.5 | 1.115 | 0.03051 | -0.097 | 36.533
6 | 1.167 | 0.03151 | -0.098 | 37.045
6.5 | 1.218 | 0.03276 | -0.098 | 37.189
7 | 1.267 | 0.03403 | -0.099 | 37.241
7.5 | 1.316 | 0.03533 | -0.1 | 37.242
8 | 1.394 | 0.03886 | -0.104 | 35.86
8.5 | 1.437 | 0.04054 | -0.105 | 35.459
9 | 1.479 | 0.04212 | -0.106 | 35.107
9.5 | 1.294 | 0.0694 | -0.051 | 18.64
10 | 1.324 | 0.07441 | -0.048 | 17.792
10.5 | 1.352 | 0.07965 | -0.047 | 16.977
11 | 1.378 | 0.0859 | -0.047 | 16.045
11.5 | 1.399 | 0.09107 | -0.046 | 15.368
12 | 1.416 | 0.09919 | -0.046 | 14.271
12.5 | 1.428 | 0.10608 | -0.045 | 13.458
13 | 1.436 | 0.11467 | -0.044 | 12.521
13.5 | 1.44 | 0.12125 | -0.043 | 11.873
14 | 1.44 | 0.13021 | -0.043 | 11.057

## 4. Re 50k Mach 0.10 (2)
BIGFOIL.COM POLAR EXPORT
NACA65-618 a=0.6
NACA65-618 a=0.6 |  |  |  | Cl Max: | 1.2617 | at alpha= | 16.5 | deg
XFOIL ncrit=9 |  |  |  | L/D Max: | 14.6051 | at alpha= | 15.5 | deg
Re: | 50000 |  |  | Cd Min: | 0.24241 | at alpha= | 20 | deg
Mach: | 0.1 |  |  | Cl=0 at alpha= | 2.5173 | deg
|  |  |  | @ Cl=0.1, Cd= | 0.0671
|  |  |  | @ Cl=0.4, Cd= | 0.094364
|  |  |  | @ Cl=0.6, Cd= | 0.12654
alpha (deg) | Cl | Cd | Cm | Cl/Cd
-11 | -0.441 | 0.15661 | -0.0222 | -2.8159
-10.5 | -0.4534 | 0.15299 | -0.0196 | -2.9636
-10 | -0.4662 | 0.14915 | -0.0168 | -3.1257
-9.5 | -0.459 | 0.14351 | -0.0139 | -3.1984
-9 | -0.4508 | 0.1383 | -0.0109 | -3.2596
-8.5 | -0.4486 | 0.13403 | -0.0077 | -3.347
-8 | -0.4689 | 0.13067 | -0.0036 | -3.5884
-7.5 | -0.4617 | 0.12635 | 0 | -3.6541
-7 | -0.471 | 0.12214 | 0.0039 | -3.8562
-6 | -0.7349 | 0.07066 | -0.0288 | -10.4005
-5.5 | -0.7091 | 0.06356 | -0.0281 | -11.1564
-5 | -0.6776 | 0.05675 | -0.0283 | -11.9401
-4.5 | -0.6387 | 0.0526 | -0.0277 | -12.1426
-4 | -0.5984 | 0.04953 | -0.0267 | -12.0816
-3.5 | -0.5586 | 0.04697 | -0.0257 | -11.8927
-3 | -0.5161 | 0.04545 | -0.0243 | -11.3553
-2.5 | -0.4752 | 0.04449 | -0.0227 | -10.6811
-2 | -0.4341 | 0.04396 | -0.0209 | -9.8749
-1.5 | -0.3897 | 0.04242 | -0.0209 | -9.1867
-0.5 | -0.227 | 0.05209 | -0.0168 | -4.3578
0 | -0.2331 | 0.04999 | -0.0115 | -4.6629
0.5 | -0.2191 | 0.04925 | -0.0102 | -4.4487
1 | -0.1701 | 0.05093 | -0.0148 | -3.3399
1.5 | -0.1117 | 0.05396 | -0.0204 | -2.0701
2 | -0.0546 | 0.05731 | -0.0252 | -0.95271
2.5 | -0.0016 | 0.06062 | -0.0289 | -0.026394
3 | 0.0447 | 0.06335 | -0.0312 | 0.7056
3.5 | 0.0911 | 0.06644 | -0.0335 | 1.3712
4 | 0.1382 | 0.06993 | -0.0358 | 1.9763
4.5 | 0.1816 | 0.07322 | -0.0376 | 2.4802
5 | 0.2216 | 0.07636 | -0.0389 | 2.902
5.5 | 0.2594 | 0.07951 | -0.0399 | 3.2625
6 | 0.2967 | 0.08292 | -0.041 | 3.5781
6.5 | 0.3333 | 0.0866 | -0.0421 | 3.8487
7 | 0.3695 | 0.09054 | -0.0433 | 4.0811
8 | 0.4306 | 0.0982 | -0.0447 | 4.3849
8.5 | 0.4502 | 0.10119 | -0.0444 | 4.4491
9 | 0.4784 | 0.10531 | -0.0452 | 4.5428
9.5 | 0.5125 | 0.11023 | -0.0469 | 4.6494
10 | 0.5575 | 0.11686 | -0.0498 | 4.7707
10.5 | 0.5617 | 0.1196 | -0.0489 | 4.6965
11.5 | 0.6177 | 0.12975 | -0.0518 | 4.7607
12 | 0.6409 | 0.13479 | -0.053 | 4.7548
13 | 0.7965 | 0.13059 | -0.0489 | 6.0992
13.5 | 0.8633 | 0.12776 | -0.0461 | 6.7572
14 | 0.9481 | 0.11619 | -0.0386 | 8.1599
14.5 | 1.1514 | 0.08012 | -0.0197 | 14.3709
15 | 1.1942 | 0.08296 | -0.0174 | 14.3949
15.5 | 1.2575 | 0.0861 | -0.0162 | 14.6051
16 | 1.239 | 0.09538 | -0.0158 | 12.9901
16.5 | 1.2617 | 0.10245 | -0.0157 | 12.3153
17 | 1.2131 | 0.11514 | -0.0178 | 10.5359
17.5 | 0.9573 | 0.17307 | -0.0499 | 5.5313
19 | 0.8934 | 0.23097 | -0.0843 | 3.868
19.5 | 0.915 | 0.23865 | -0.0868 | 3.8341
20 | 0.9127 | 0.24241 | -0.0923 | 3.7651

## 5. Re 50k Mach 0.25 (1)
BIGFOIL.COM POLAR EXPORT
NACA65-618 a=0.6
NACA65-618 a=0.6 |  |  |  | Cl Max: | 1.466 | at alpha= | 8.5 | deg
JavaFoil+Calcfoil stall+Eppler ext transition |  |  |  | L/D Max: | 36.736 | at alpha= | 7 | deg
Re: | 50000 |  |  | Cd Min: | 0.02116 | at alpha= | -2.5 | deg
Mach: | 0.25 |  |  | Cl=0 at alpha= | -4.2451 | deg
|  |  |  | @ Cl=0.1, Cd= | 0.036626
|  |  |  | @ Cl=0.4, Cd= | 0.022943
|  |  |  | @ Cl=0.6, Cd= | 0.024659
alpha (deg) | Cl | Cd | Cm | Cl/Cd
-17.5 | -0.342 | 0.38527 | -0.018 | -0.889
-17 | -0.39 | 0.33563 | -0.018 | -1.162
-16.5 | -0.433 | 0.28901 | -0.018 | -1.499
-16 | -0.472 | 0.25047 | -0.018 | -1.886
-15.5 | -0.507 | 0.22773 | -0.018 | -2.225
-15 | -0.536 | 0.19847 | -0.018 | -2.702
-14.5 | -0.561 | 0.18097 | -0.018 | -3.098
-14 | -0.579 | 0.16224 | -0.018 | -3.572
-13.5 | -0.592 | 0.15008 | -0.018 | -3.947
-13 | -0.599 | 0.13933 | -0.016 | -4.299
-12.5 | -0.6 | 0.12159 | -0.018 | -4.931
-12 | -0.596 | 0.16658 | -0.03 | -3.577
-11.5 | -0.582 | 0.10255 | -0.019 | -5.679
-11 | -0.565 | 0.09477 | -0.02 | -5.963
-10.5 | -0.543 | 0.08816 | -0.021 | -6.154
-10 | -0.518 | 0.08507 | -0.034 | -6.086
-9.5 | -0.486 | 0.07775 | -0.035 | -6.25
-9 | -0.45 | 0.07258 | -0.036 | -6.201
-8.5 | -0.411 | 0.06851 | -0.037 | -5.992
-8 | -0.366 | 0.06849 | -0.034 | -5.339
-7.5 | -0.32 | 0.06337 | -0.034 | -5.056
-7 | -0.274 | 0.05988 | -0.035 | -4.572
-6.5 | -0.226 | 0.05614 | -0.035 | -4.025
-6 | -0.177 | 0.05316 | -0.036 | -3.332
-5.5 | -0.128 | 0.05065 | -0.037 | -2.518
-5 | -0.077 | 0.04797 | -0.038 | -1.61
-4.5 | -0.026 | 0.04608 | -0.038 | -0.573
-4 | 0.025 | 0.04438 | -0.039 | 0.559
-3.5 | 0.076 | 0.04286 | -0.041 | 1.782
-3 | 0.159 | 0.0213 | -0.085 | 7.461
-2.5 | 0.223 | 0.02116 | -0.086 | 10.55
-2 | 0.266 | 0.02432 | -0.078 | 10.918
-1.5 | 0.325 | 0.02423 | -0.079 | 13.42
-1 | 0.392 | 0.02304 | -0.082 | 17.003
-0.5 | 0.46 | 0.02222 | -0.085 | 20.722
0 | 0.51 | 0.02404 | -0.087 | 21.22
0.5 | 0.57 | 0.02443 | -0.089 | 23.326
1 | 0.629 | 0.02488 | -0.091 | 25.28
1.5 | 0.688 | 0.02541 | -0.092 | 27.087
2 | 0.747 | 0.026 | -0.094 | 28.742
2.5 | 0.806 | 0.02658 | -0.095 | 30.327
3 | 0.865 | 0.02716 | -0.095 | 31.846
3.5 | 0.924 | 0.02798 | -0.096 | 33.011
4 | 0.982 | 0.02871 | -0.097 | 34.203
4.5 | 1.04 | 0.02957 | -0.098 | 35.171
5 | 1.098 | 0.03059 | -0.099 | 35.91
5.5 | 1.143 | 0.0316 | -0.099 | 36.181
6 | 1.196 | 0.03277 | -0.1 | 36.508
6.5 | 1.248 | 0.03404 | -0.101 | 36.669
7 | 1.298 | 0.03534 | -0.102 | 36.736
7.5 | 1.346 | 0.03684 | -0.103 | 36.541
8 | 1.423 | 0.04092 | -0.107 | 34.776
8.5 | 1.466 | 0.04282 | -0.108 | 34.23
9 | 1.284 | 0.06632 | -0.053 | 19.366
9.5 | 1.314 | 0.07135 | -0.049 | 18.417
10 | 1.342 | 0.07649 | -0.048 | 17.537
10.5 | 1.366 | 0.08299 | -0.047 | 16.455
11 | 1.386 | 0.08884 | -0.047 | 15.597
11.5 | 1.399 | 0.09774 | -0.046 | 14.313
12 | 1.405 | 0.10394 | -0.046 | 13.513
12.5 | 1.404 | 0.1117 | -0.045 | 12.569
13 | 1.397 | 0.12276 | -0.043 | 11.378
13.5 | 1.383 | 0.1317 | -0.043 | 10.5

## 6. Re 50k Mach 0.25 (2)
BIGFOIL.COM POLAR EXPORT
NACA65-618 a=0.6
NACA65-618 a=0.6 |  |  |  | Cl Max: | 1.196 | at alpha= | 15 | deg
XFOIL ncrit=9 |  |  |  | L/D Max: | 13.2447 | at alpha= | 15 | deg
Re: | 50000 |  |  | Cd Min: | 0.24798 | at alpha= | 20 | deg
Mach: | 0.25 |  |  | Cl=0 at alpha= | 2.732 | deg
|  |  |  | @ Cl=0.1, Cd= | 0.067918
|  |  |  | @ Cl=0.4, Cd= | 0.096319
|  |  |  | @ Cl=0.6, Cd= | 0.12862
alpha (deg) | Cl | Cd | Cm | Cl/Cd
-11 | -0.4435 | 0.16142 | -0.0227 | -2.7475
-10.5 | -0.4333 | 0.15531 | -0.0199 | -2.7899
-10 | -0.4369 | 0.1509 | -0.0172 | -2.8953
-9.5 | -0.4397 | 0.14645 | -0.0145 | -3.0024
-9 | -0.4382 | 0.14182 | -0.0116 | -3.0898
-8.5 | -0.4414 | 0.13784 | -0.0084 | -3.2023
-7.5 | -0.4505 | 0.12961 | -0.0014 | -3.4758
-7 | -0.4686 | 0.12584 | 0.0028 | -3.7238
-6.5 | -0.472 | 0.12096 | 0.0061 | -3.9021
-6 | -0.7258 | 0.08128 | -0.0254 | -8.9296
-5.5 | -0.7239 | 0.07014 | -0.0277 | -10.3208
-5 | -0.7008 | 0.06267 | -0.0279 | -11.1824
-4.5 | -0.6657 | 0.05662 | -0.0283 | -11.7573
-4 | -0.6263 | 0.05258 | -0.0275 | -11.9114
-3.5 | -0.5858 | 0.04941 | -0.0266 | -11.8559
-3 | -0.5423 | 0.04737 | -0.0254 | -11.4482
-2.5 | -0.4984 | 0.04608 | -0.0238 | -10.816
-2 | -0.4563 | 0.04536 | -0.0218 | -10.0595
-1.5 | -0.4136 | 0.04476 | -0.0204 | -9.2404
-0.5 | -0.2246 | 0.05435 | -0.0185 | -4.1325
0 | -0.2284 | 0.05244 | -0.0134 | -4.3555
0.5 | -0.2165 | 0.05153 | -0.0115 | -4.2014
1 | -0.175 | 0.05267 | -0.0148 | -3.3226
1.5 | -0.1202 | 0.0555 | -0.0199 | -2.1658
2 | -0.073 | 0.05734 | -0.0229 | -1.2731
2.5 | -0.0225 | 0.06006 | -0.0261 | -0.37463
3 | 0.026 | 0.06297 | -0.0288 | 0.4129
3.5 | 0.0725 | 0.06599 | -0.0311 | 1.0987
4 | 0.117 | 0.06911 | -0.033 | 1.693
4.5 | 0.1597 | 0.07238 | -0.0347 | 2.2064
5 | 0.201 | 0.07575 | -0.0362 | 2.6535
5.5 | 0.2411 | 0.07929 | -0.0376 | 3.0407
6 | 0.2797 | 0.08295 | -0.0389 | 3.3719
6.5 | 0.316 | 0.08663 | -0.04 | 3.6477
7 | 0.3505 | 0.09041 | -0.041 | 3.8768
7.5 | 0.3841 | 0.09434 | -0.042 | 4.0714
8 | 0.4176 | 0.09851 | -0.0432 | 4.2392
8.5 | 0.4526 | 0.10311 | -0.0447 | 4.3895
9 | 0.4917 | 0.10851 | -0.0467 | 4.5314
9.5 | 0.5193 | 0.11339 | -0.0478 | 4.5798
10 | 0.5368 | 0.11695 | -0.0479 | 4.59
11 | 0.5917 | 0.12705 | -0.0507 | 4.6572
11.5 | 0.6209 | 0.13256 | -0.0523 | 4.6839
12 | 0.6488 | 0.13751 | -0.0536 | 4.7182
12.5 | 0.7433 | 0.13284 | -0.05 | 5.5955
13 | 0.7967 | 0.13379 | -0.0488 | 5.9549
13.5 | 0.8487 | 0.13321 | -0.0465 | 6.3711
14 | 0.9335 | 0.12229 | -0.0383 | 7.6335
14.5 | 1.1489 | 0.08694 | -0.0172 | 13.2149
15 | 1.196 | 0.0903 | -0.0151 | 13.2447
15.5 | 1.1634 | 0.10182 | -0.0164 | 11.426
16 | 1.1549 | 0.11148 | -0.0178 | 10.3597
17 | 0.9732 | 0.16529 | -0.0454 | 5.8878
18 | 0.8734 | 0.21994 | -0.0805 | 3.9711
18.5 | 0.885 | 0.22698 | -0.0845 | 3.899
19 | 0.9059 | 0.23617 | -0.0878 | 3.8358
19.5 | 0.926 | 0.24359 | -0.0908 | 3.8015
20 | 0.9275 | 0.24798 | -0.0963 | 3.7402

## 7. Re 50k Mach 0.50 (1)
BIGFOIL.COM POLAR EXPORT
NACA65-618 a=0.6
NACA65-618 a=0.6 |  |  |  | Cl Max: | 1.493 | at alpha= | 7.5 | deg
JavaFoil+Calcfoil stall+Eppler ext transition |  |  |  | L/D Max: | 34.069 | at alpha= | 5 | deg
Re: | 50000 |  |  | Cd Min: | 0.02313 | at alpha= | -2.5 | deg
Mach: | 0.5 |  |  | Cl=0 at alpha= | -4.2456 | deg
|  |  |  | @ Cl=0.1, Cd= | 0.04464
|  |  |  | @ Cl=0.4, Cd= | 0.026804
|  |  |  | @ Cl=0.6, Cd= | 0.026564
alpha (deg) | Cl | Cd | Cm | Cl/Cd
-20 | -0.896 | 0.45564 | -0.036 | -1.967
-19.5 | -0.868 | 0.45401 | -0.036 | -1.913
-19 | -0.841 | 0.44691 | -0.036 | -1.881
-18.5 | -0.81 | 0.42114 | -0.035 | -1.924
-18 | -0.782 | 0.41256 | -0.035 | -1.896
-17.5 | -0.754 | 0.37831 | -0.036 | -1.994
-17 | -0.726 | 0.37581 | -0.036 | -1.933
-16.5 | -0.698 | 0.37074 | -0.036 | -1.884
-16 | -0.669 | 0.34846 | -0.035 | -1.919
-15.5 | -0.64 | 0.3447 | -0.035 | -1.857
-15 | -0.612 | 0.34695 | -0.035 | -1.764
-14.5 | -0.584 | 0.33998 | -0.035 | -1.717
-14 | -0.556 | 0.3393 | -0.036 | -1.638
-13.5 | -0.527 | 0.3045 | -0.036 | -1.732
-13 | -0.498 | 0.30446 | -0.035 | -1.637
-12.5 | -0.47 | 0.26976 | -0.034 | -1.741
-12 | -0.441 | 0.26816 | -0.034 | -1.646
-11.5 | -0.413 | 0.26417 | -0.035 | -1.564
-11 | -0.385 | 0.25722 | -0.035 | -1.496
-10.5 | -0.356 | 0.2625 | -0.035 | -1.357
-10 | -0.328 | 0.25978 | -0.036 | -1.262
-9.5 | -0.298 | 0.15991 | -0.022 | -1.866
-9 | -0.27 | 0.17119 | -0.021 | -1.577
-8.5 | -0.367 | 0.08901 | -0.021 | -4.127
-8 | -0.36 | 0.0757 | -0.022 | -4.757
-7.5 | -0.332 | 0.06958 | -0.04 | -4.767
-7 | -0.29 | 0.06978 | -0.038 | -4.162
-6.5 | -0.244 | 0.06396 | -0.039 | -3.812
-6 | -0.193 | 0.05863 | -0.04 | -3.297
-5.5 | -0.14 | 0.05467 | -0.04 | -2.565
-5 | -0.085 | 0.05145 | -0.041 | -1.659
-4.5 | -0.029 | 0.04881 | -0.042 | -0.6
-4 | 0.028 | 0.0467 | -0.043 | 0.591
-3.5 | 0.085 | 0.04501 | -0.044 | 1.889
-3 | 0.143 | 0.04358 | -0.045 | 3.277
-2.5 | 0.246 | 0.02313 | -0.094 | 10.646
-2 | 0.295 | 0.0268 | -0.087 | 11.016
-1.5 | 0.362 | 0.02677 | -0.088 | 13.504
-1 | 0.428 | 0.02683 | -0.089 | 15.957
-0.5 | 0.495 | 0.02695 | -0.09 | 18.365
0 | 0.568 | 0.02622 | -0.091 | 21.676
0.5 | 0.635 | 0.02694 | -0.095 | 23.561
1 | 0.701 | 0.02769 | -0.098 | 25.311
1.5 | 0.767 | 0.02841 | -0.1 | 26.979
2 | 0.832 | 0.02922 | -0.102 | 28.486
2.5 | 0.898 | 0.03009 | -0.104 | 29.834
3 | 0.963 | 0.03104 | -0.106 | 31.033
3.5 | 1.028 | 0.03207 | -0.107 | 32.068
4 | 1.093 | 0.03323 | -0.108 | 32.901
4.5 | 1.158 | 0.03459 | -0.109 | 33.481
5 | 1.222 | 0.03588 | -0.11 | 34.069
5.5 | 1.265 | 0.03742 | -0.11 | 33.794
6 | 1.32 | 0.03912 | -0.111 | 33.742
6.5 | 1.373 | 0.04112 | -0.112 | 33.379
7 | 1.453 | 0.04677 | -0.117 | 31.067
7.5 | 1.493 | 0.04973 | -0.117 | 30.023
8 | 1.305 | 0.06414 | -0.056 | 20.344
8.5 | 1.318 | 0.07116 | -0.052 | 18.528
9 | 1.314 | 0.0804 | -0.05 | 16.339
9.5 | 1.274 | 0.09199 | -0.048 | 13.85
10 | 1.134 | 0.11282 | -0.043 | 10.051
10.5 | 0.82 | 0.19761 | -0.041 | 4.151
11 | 0.848 | 0.23186 | -0.05 | 3.658
11.5 | 0.875 | 0.24092 | -0.051 | 3.632
12 | 0.902 | 0.25451 | -0.051 | 3.543
12.5 | 0.93 | 0.29837 | -0.058 | 3.116

## 8. Re 50k Mach 0.50 (2)
BIGFOIL.COM POLAR EXPORT
NACA65-618 a=0.6
NACA65-618 a=0.6 |  |  |  | Cl Max: | 1.0171 | at alpha= | 20 | deg
XFOIL ncrit=9 |  |  |  | L/D Max: | 5.5704 | at alpha= | 14.5 | deg
Re: | 50000 |  |  | Cd Min: | 0.2806 | at alpha= | 20 | deg
Mach: | 0.5 |  |  | Cl=0 at alpha= | 3.1294 | deg
|  |  |  | @ Cl=0.1, Cd= | 0.074945
|  |  |  | @ Cl=0.4, Cd= | 0.10466
|  |  |  | @ Cl=0.6, Cd= | 0.13445
alpha (deg) | Cl | Cd | Cm | Cl/Cd
-9 | -0.4279 | 0.15825 | -0.014 | -2.7039
-8.5 | -0.439 | 0.15435 | -0.0111 | -2.8442
-8 | -0.4253 | 0.14822 | -0.0086 | -2.8694
-7.5 | -0.4284 | 0.14355 | -0.0059 | -2.9843
-7 | -0.4396 | 0.13906 | -0.003 | -3.1612
-6.5 | -0.5435 | 0.12126 | -0.0195 | -4.4821
-6 | -0.5787 | 0.11157 | -0.021 | -5.1869
-5.5 | -0.6345 | 0.10158 | -0.022 | -6.2463
-5 | -0.7017 | 0.0893 | -0.0255 | -7.8578
-4.5 | -0.7098 | 0.08075 | -0.0248 | -8.7901
-4 | -0.7106 | 0.07177 | -0.0257 | -9.9011
-3.5 | -0.6905 | 0.06443 | -0.0266 | -10.7171
-3 | -0.6545 | 0.05879 | -0.027 | -11.1328
-2.5 | -0.6083 | 0.05482 | -0.0267 | -11.0963
-2 | -0.5578 | 0.05228 | -0.0258 | -10.6695
-1.5 | -0.5073 | 0.05092 | -0.0238 | -9.9627
-1 | -0.4583 | 0.05025 | -0.0213 | -9.1204
-0.5 | -0.4052 | 0.04963 | -0.021 | -8.1644
0.5 | -0.1971 | 0.06155 | -0.0194 | -3.2023
1 | -0.1603 | 0.06235 | -0.0211 | -2.571
1.5 | -0.1356 | 0.06243 | -0.0203 | -2.172
2 | -0.1072 | 0.06323 | -0.0199 | -1.6954
2.5 | -0.0644 | 0.06477 | -0.0218 | -0.99429
3 | -0.0132 | 0.0675 | -0.025 | -0.19556
3.5 | 0.0378 | 0.07063 | -0.0279 | 0.53518
4 | 0.0869 | 0.07397 | -0.0304 | 1.1748
4.5 | 0.1338 | 0.07746 | -0.0325 | 1.7273
5 | 0.1788 | 0.0811 | -0.0344 | 2.2047
5.5 | 0.2219 | 0.08488 | -0.0361 | 2.6143
6 | 0.2633 | 0.0888 | -0.0377 | 2.9651
6.5 | 0.3033 | 0.09288 | -0.0391 | 3.2655
7 | 0.3427 | 0.09721 | -0.0407 | 3.5254
8.5 | 0.4605 | 0.11253 | -0.0462 | 4.0922
9 | 0.4814 | 0.11602 | -0.0463 | 4.1493
9.5 | 0.5227 | 0.12183 | -0.0486 | 4.2904
10 | 0.5484 | 0.12681 | -0.0498 | 4.3246
10.5 | 0.592 | 0.13319 | -0.0522 | 4.4448
11 | 0.6243 | 0.13828 | -0.0536 | 4.5148
12 | 0.7236 | 0.14101 | -0.0516 | 5.1316
12.5 | 0.7585 | 0.1451 | -0.0519 | 5.2274
13 | 0.8022 | 0.14853 | -0.0515 | 5.4009
13.5 | 0.8377 | 0.15189 | -0.0508 | 5.5152
14 | 0.8649 | 0.15542 | -0.05 | 5.5649
14.5 | 0.8911 | 0.15997 | -0.0498 | 5.5704
15 | 0.9089 | 0.16717 | -0.0516 | 5.437
15.5 | 0.9127 | 0.17793 | -0.0566 | 5.1295
16 | 0.9101 | 0.19022 | -0.0636 | 4.7845
16.5 | 0.9232 | 0.20057 | -0.0685 | 4.6029
17 | 0.9278 | 0.21197 | -0.0754 | 4.377
17.5 | 0.9438 | 0.22312 | -0.0809 | 4.23
18 | 0.9305 | 0.24249 | -0.0953 | 3.8373
18.5 | 0.9484 | 0.25102 | -0.1003 | 3.7782
19 | 0.982 | 0.26442 | -0.1035 | 3.7138
19.5 | 0.9874 | 0.26824 | -0.1099 | 3.681
20 | 1.0171 | 0.2806 | -0.1135 | 3.6247

## 9. Re 100k Mach 0.00 (1)
BIGFOIL.COM POLAR EXPORT
NACA65-618 a=0.6
NACA65-618 a=0.6 |  |  |  | Cl Max: | 1.587 | at alpha= | 10.5 | deg
JavaFoil+Calcfoil stall+Eppler ext transition |  |  |  | L/D Max: | 50.467 | at alpha= | 7.5 | deg
Re: | 100000 |  |  | Cd Min: | 0.01516 | at alpha= | -2 | deg
Mach: | 0 |  |  | Cl=0 at alpha= | -4.24 | deg
|  |  |  | @ Cl=0.1, Cd= | 0.016581
|  |  |  | @ Cl=0.4, Cd= | 0.015227
|  |  |  | @ Cl=0.6, Cd= | 0.017747
alpha (deg) | Cl | Cd | Cm | Cl/Cd
-20 | -0.619 | 0.25163 | -0.017 | -2.46
-19.5 | -0.634 | 0.23843 | -0.016 | -2.658
-19 | -0.648 | 0.2246 | -0.016 | -2.883
-18.5 | -0.66 | 0.20796 | -0.017 | -3.176
-18 | -0.672 | 0.19602 | -0.017 | -3.428
-17.5 | -0.682 | 0.18489 | -0.017 | -3.69
-17 | -0.691 | 0.17354 | -0.017 | -3.98
-16.5 | -0.697 | 0.16455 | -0.017 | -4.237
-16 | -0.701 | 0.15403 | -0.017 | -4.553
-15.5 | -0.703 | 0.1453 | -0.018 | -4.84
-15 | -0.702 | 0.13473 | -0.018 | -5.213
-14.5 | -0.698 | 0.12689 | -0.018 | -5.505
-14 | -0.692 | 0.11915 | -0.019 | -5.804
-13.5 | -0.681 | 0.11227 | -0.019 | -6.069
-13 | -0.668 | 0.10724 | -0.018 | -6.227
-12.5 | -0.651 | 0.10017 | -0.019 | -6.496
-12 | -0.634 | 0.09457 | -0.033 | -6.702
-11.5 | -0.61 | 0.08908 | -0.034 | -6.849
-11 | -0.583 | 0.08235 | -0.034 | -7.081
-10.5 | -0.553 | 0.07727 | -0.035 | -7.156
-10 | -0.52 | 0.0724 | -0.036 | -7.179
-9.5 | -0.484 | 0.06865 | -0.037 | -7.045
-9 | -0.446 | 0.06354 | -0.039 | -7.013
-8.5 | -0.404 | 0.05997 | -0.04 | -6.744
-8 | -0.358 | 0.05935 | -0.034 | -6.034
-7.5 | -0.313 | 0.05595 | -0.034 | -5.594
-7 | -0.267 | 0.05271 | -0.035 | -5.064
-6.5 | -0.22 | 0.05003 | -0.036 | -4.397
-6 | -0.172 | 0.04743 | -0.036 | -3.631
-5.5 | -0.124 | 0.04498 | -0.037 | -2.755
-5 | -0.075 | 0.04284 | -0.038 | -1.75
-4.5 | -0.026 | 0.04115 | -0.039 | -0.623
-4 | 0.024 | 0.03946 | -0.041 | 0.611
-3.5 | 0.092 | 0.01659 | -0.083 | 5.538
-3 | 0.154 | 0.01652 | -0.084 | 9.321
-2.5 | 0.216 | 0.01638 | -0.085 | 13.205
-2 | 0.276 | 0.01516 | -0.084 | 18.182
-1.5 | 0.339 | 0.01518 | -0.086 | 22.349
-1 | 0.404 | 0.01523 | -0.087 | 26.517
-0.5 | 0.466 | 0.01534 | -0.088 | 30.382
0 | 0.5 | 0.01729 | -0.089 | 28.917
0.5 | 0.558 | 0.01753 | -0.09 | 31.859
1 | 0.616 | 0.01783 | -0.091 | 34.563
1.5 | 0.674 | 0.01813 | -0.091 | 37.203
2 | 0.732 | 0.01854 | -0.092 | 39.495
2.5 | 0.79 | 0.01898 | -0.093 | 41.592
3 | 0.847 | 0.01946 | -0.094 | 43.532
3.5 | 0.904 | 0.02002 | -0.095 | 45.146
4 | 0.961 | 0.02056 | -0.095 | 46.752
4.5 | 1.018 | 0.02122 | -0.096 | 47.972
5 | 1.075 | 0.02187 | -0.097 | 49.148
5.5 | 1.12 | 0.02261 | -0.098 | 49.561
6 | 1.173 | 0.02341 | -0.099 | 50.083
6.5 | 1.224 | 0.02434 | -0.099 | 50.286
7 | 1.274 | 0.02524 | -0.1 | 50.462
7.5 | 1.322 | 0.02619 | -0.101 | 50.467
8 | 1.392 | 0.03322 | -0.104 | 41.908
8.5 | 1.437 | 0.03479 | -0.105 | 41.298
9 | 1.478 | 0.03601 | -0.105 | 41.06
9.5 | 1.517 | 0.03773 | -0.106 | 40.216
10 | 1.554 | 0.0395 | -0.107 | 39.338
10.5 | 1.587 | 0.04124 | -0.108 | 38.478
11 | 1.377 | 0.07775 | -0.05 | 17.716
11.5 | 1.399 | 0.08325 | -0.048 | 16.803
12 | 1.416 | 0.08845 | -0.047 | 16.013
12.5 | 1.43 | 0.09496 | -0.047 | 15.06
13 | 1.44 | 0.10249 | -0.047 | 14.052
13.5 | 1.446 | 0.1091 | -0.046 | 13.258
14 | 1.448 | 0.11595 | -0.045 | 12.492
14.5 | 1.447 | 0.12249 | -0.044 | 11.813
15 | 1.44 | 0.13203 | -0.045 | 10.905
15.5 | 1.426 | 0.13892 | -0.043 | 10.268

## 10. Re 100k Mach 0.00 (2)
BIGFOIL.COM POLAR EXPORT
NACA65-618 a=0.6
NACA65-618 a=0.6 |  |  |  | Cl Max: | 1.3267 | at alpha= | 17.5 | deg
XFOIL ncrit=9 |  |  |  | L/D Max: | 21.1117 | at alpha= | 13 | deg
Re: | 100000 |  |  | Cd Min: | 0.16565 | at alpha= | 19.5 | deg
Mach: | 0 |  |  | Cl=0 at alpha= | 1.2961 | deg
|  |  |  | @ Cl=0.1, Cd= | 0.057034
|  |  |  | @ Cl=0.4, Cd= | 0.074124
|  |  |  | @ Cl=0.6, Cd= | 0.076635
alpha (deg) | Cl | Cd | Cm | Cl/Cd
-6.5 | -0.5515 | 0.05696 | -0.0673 | -9.6822
-6 | -0.617 | 0.05622 | -0.0516 | -10.9747
-5.5 | -0.5607 | 0.05154 | -0.0534 | -10.8789
-5 | -0.5253 | 0.04875 | -0.0511 | -10.7754
-4.5 | -0.4675 | 0.04821 | -0.053 | -9.6972
-4 | -0.4283 | 0.04651 | -0.0511 | -9.2088
-3.5 | -0.3895 | 0.04585 | -0.0494 | -8.4951
-3 | -0.3351 | 0.04579 | -0.0503 | -7.3182
-2.5 | -0.3022 | 0.04538 | -0.0478 | -6.6593
-2 | -0.2463 | 0.04589 | -0.0493 | -5.3672
-1.5 | -0.2371 | 0.04413 | -0.0415 | -5.3728
-0.5 | -0.1827 | 0.04685 | -0.0298 | -3.8997
0 | -0.1591 | 0.04926 | -0.0204 | -3.2298
0.5 | -0.1247 | 0.04928 | -0.0189 | -2.5304
1 | -0.0565 | 0.05151 | -0.0258 | -1.0969
1.5 | 0.0389 | 0.05457 | -0.0375 | 0.71285
2 | 0.062 | 0.05502 | -0.0376 | 1.1269
2.5 | 0.139 | 0.0591 | -0.0444 | 2.3519
3 | 0.1635 | 0.0597 | -0.0433 | 2.7387
3.5 | 0.1934 | 0.06146 | -0.0428 | 3.1468
4 | 0.2317 | 0.06405 | -0.0433 | 3.6175
4.5 | 0.2966 | 0.06745 | -0.0466 | 4.3973
5 | 0.3255 | 0.0693 | -0.0457 | 4.697
5.5 | 0.3579 | 0.07159 | -0.0454 | 4.9993
6 | 0.395 | 0.07413 | -0.0455 | 5.3285
7 | 0.5362 | 0.07397 | -0.0474 | 7.2489
7.5 | 0.5617 | 0.07566 | -0.0459 | 7.424
8.5 | 0.6583 | 0.07812 | -0.0461 | 8.4268
9 | 0.7101 | 0.0789 | -0.0461 | 9
9.5 | 0.7621 | 0.07925 | -0.0459 | 9.6164
10 | 0.8154 | 0.07906 | -0.0455 | 10.3137
10.5 | 0.8617 | 0.07892 | -0.0444 | 10.9187
11 | 0.9324 | 0.07568 | -0.0435 | 12.3203
11.5 | 0.965 | 0.07544 | -0.0412 | 12.7916
12 | 1.0779 | 0.06311 | -0.0382 | 17.0797
13 | 1.1888 | 0.05631 | -0.0328 | 21.1117
13.5 | 1.1657 | 0.0628 | -0.0291 | 18.5621
14 | 1.1354 | 0.07124 | -0.0265 | 15.9377
14.5 | 1.1415 | 0.07587 | -0.0245 | 15.0455
15 | 1.1743 | 0.07758 | -0.0225 | 15.1366
15.5 | 1.2261 | 0.07796 | -0.0207 | 15.7273
16 | 1.262 | 0.08063 | -0.0198 | 15.6517
16.5 | 1.3098 | 0.08361 | -0.0188 | 15.6656
17 | 1.3183 | 0.0896 | -0.0183 | 14.7132
17.5 | 1.3267 | 0.09587 | -0.0183 | 13.8385
18 | 1.3203 | 0.10394 | -0.0188 | 12.7025
18.5 | 1.293 | 0.11423 | -0.0207 | 11.3193
19 | 1.195 | 0.13474 | -0.0292 | 8.8689
19.5 | 1.0811 | 0.16565 | -0.0473 | 6.5264

## 11. Re 100k Mach 0.10 (1)
BIGFOIL.COM POLAR EXPORT
NACA65-618 a=0.6
NACA65-618 a=0.6 |  |  |  | Cl Max: | 1.558 | at alpha= | 10 | deg
JavaFoil+Calcfoil stall+Eppler ext transition |  |  |  | L/D Max: | 50.297 | at alpha= | 7.5 | deg
Re: | 100000 |  |  | Cd Min: | 0.01523 | at alpha= | -1.5 | deg
Mach: | 0.1 |  |  | Cl=0 at alpha= | -4.24 | deg
|  |  |  | @ Cl=0.1, Cd= | 0.016687
|  |  |  | @ Cl=0.4, Cd= | 0.015321
|  |  |  | @ Cl=0.6, Cd= | 0.017775
alpha (deg) | Cl | Cd | Cm | Cl/Cd
-20 | -0.57 | 0.26218 | -0.016 | -2.176
-19.5 | -0.588 | 0.24706 | -0.017 | -2.38
-19 | -0.605 | 0.23382 | -0.017 | -2.588
-18.5 | -0.621 | 0.21996 | -0.017 | -2.824
-18 | -0.636 | 0.20309 | -0.017 | -3.132
-17.5 | -0.65 | 0.1911 | -0.017 | -3.399
-17 | -0.661 | 0.1803 | -0.017 | -3.668
-16.5 | -0.671 | 0.16853 | -0.017 | -3.982
-16 | -0.679 | 0.15765 | -0.017 | -4.304
-15.5 | -0.683 | 0.14667 | -0.018 | -4.66
-15 | -0.685 | 0.13676 | -0.018 | -5.013
-14.5 | -0.684 | 0.12888 | -0.018 | -5.311
-14 | -0.68 | 0.12029 | -0.019 | -5.654
-13.5 | -0.672 | 0.11329 | -0.019 | -5.934
-13 | -0.661 | 0.10761 | -0.018 | -6.14
-12.5 | -0.646 | 0.10092 | -0.019 | -6.397
-12 | -0.63 | 0.09533 | -0.033 | -6.611
-11.5 | -0.608 | 0.08913 | -0.033 | -6.818
-11 | -0.582 | 0.08337 | -0.034 | -6.979
-10.5 | -0.553 | 0.07783 | -0.035 | -7.1
-10 | -0.52 | 0.07279 | -0.036 | -7.144
-9.5 | -0.484 | 0.069 | -0.037 | -7.021
-9 | -0.446 | 0.06393 | -0.039 | -6.984
-8.5 | -0.406 | 0.06047 | -0.039 | -6.706
-8 | -0.359 | 0.05942 | -0.034 | -6.049
-7.5 | -0.314 | 0.05628 | -0.034 | -5.582
-7 | -0.268 | 0.05297 | -0.035 | -5.06
-6.5 | -0.221 | 0.04994 | -0.036 | -4.424
-6 | -0.173 | 0.04759 | -0.036 | -3.635
-5.5 | -0.124 | 0.04494 | -0.037 | -2.769
-5 | -0.075 | 0.04295 | -0.038 | -1.754
-4.5 | -0.026 | 0.04124 | -0.039 | -0.624
-4 | 0.024 | 0.03957 | -0.041 | 0.612
-3.5 | 0.092 | 0.01671 | -0.083 | 5.523
-3 | 0.155 | 0.01653 | -0.084 | 9.36
-2.5 | 0.217 | 0.0164 | -0.085 | 13.248
-2 | 0.277 | 0.01524 | -0.085 | 18.154
-1.5 | 0.341 | 0.01523 | -0.086 | 22.381
-1 | 0.406 | 0.01533 | -0.088 | 26.472
-0.5 | 0.468 | 0.01535 | -0.089 | 30.509
0 | 0.502 | 0.01734 | -0.089 | 28.984
0.5 | 0.561 | 0.01756 | -0.09 | 31.949
1 | 0.619 | 0.01788 | -0.091 | 34.647
1.5 | 0.678 | 0.01826 | -0.092 | 37.096
2 | 0.736 | 0.0186 | -0.093 | 39.564
2.5 | 0.793 | 0.01907 | -0.093 | 41.597
3 | 0.851 | 0.01956 | -0.094 | 43.504
3.5 | 0.908 | 0.02015 | -0.095 | 45.064
4 | 0.966 | 0.0207 | -0.096 | 46.661
4.5 | 1.023 | 0.02132 | -0.097 | 47.991
5 | 1.08 | 0.02203 | -0.097 | 49.033
5.5 | 1.125 | 0.02275 | -0.098 | 49.469
6 | 1.178 | 0.02357 | -0.099 | 49.981
6.5 | 1.229 | 0.02446 | -0.1 | 50.251
7 | 1.279 | 0.02544 | -0.1 | 50.277
7.5 | 1.328 | 0.02639 | -0.101 | 50.297
8 | 1.398 | 0.03359 | -0.105 | 41.619
8.5 | 1.442 | 0.03504 | -0.105 | 41.147
9 | 1.483 | 0.0364 | -0.106 | 40.75
9.5 | 1.522 | 0.03817 | -0.107 | 39.875
10 | 1.558 | 0.04001 | -0.107 | 38.939
10.5 | 1.355 | 0.07293 | -0.053 | 18.583
11 | 1.379 | 0.07822 | -0.049 | 17.632
11.5 | 1.4 | 0.08363 | -0.049 | 16.745
12 | 1.416 | 0.08905 | -0.047 | 15.904
12.5 | 1.428 | 0.09539 | -0.046 | 14.972
13 | 1.436 | 0.10252 | -0.046 | 14.012
13.5 | 1.44 | 0.1106 | -0.046 | 13.024
14 | 1.44 | 0.11665 | -0.046 | 12.347
14.5 | 1.436 | 0.12413 | -0.044 | 11.566
15 | 1.425 | 0.13431 | -0.045 | 10.611

## 12. Re 100k Mach 0.10 (2)
BIGFOIL.COM POLAR EXPORT
NACA65-618 a=0.6
NACA65-618 a=0.6 |  |  |  | Cl Max: | 1.3068 | at alpha= | 17 | deg
XFOIL ncrit=9 |  |  |  | L/D Max: | 20.4851 | at alpha= | 13 | deg
Re: | 100000 |  |  | Cd Min: | 0.23315 | at alpha= | 20 | deg
Mach: | 0.1 |  |  | Cl=0 at alpha= | 1.3188 | deg
|  |  |  | @ Cl=0.1, Cd= | 0.057342
|  |  |  | @ Cl=0.4, Cd= | 0.074452
|  |  |  | @ Cl=0.6, Cd= | 0.07681
alpha (deg) | Cl | Cd | Cm | Cl/Cd
-11.5 | -0.1 | 0.1035 | -0.1274 | -0.96618
-11 | -0.0759 | 0.09936 | -0.1265 | -0.76389
-10.5 | -0.0506 | 0.09391 | -0.1267 | -0.53881
-10 | -0.0611 | 0.09 | -0.1262 | -0.67889
-9.5 | -0.062 | 0.08528 | -0.1269 | -0.72702
-9 | -0.0953 | 0.08311 | -0.1224 | -1.1467
-7 | -0.527 | 0.06261 | -0.0764 | -8.4172
-6.5 | -0.6466 | 0.06549 | -0.0544 | -9.8733
-6 | -0.6195 | 0.05716 | -0.0521 | -10.838
-5.5 | -0.5621 | 0.05245 | -0.0543 | -10.7169
-5 | -0.5283 | 0.04931 | -0.0517 | -10.7139
-4.5 | -0.4822 | 0.04812 | -0.0516 | -10.0208
-4 | -0.4304 | 0.04695 | -0.0517 | -9.1672
-3.5 | -0.3936 | 0.0461 | -0.0496 | -8.538
-3 | -0.3365 | 0.04618 | -0.0509 | -7.2867
-2.5 | -0.3045 | 0.04571 | -0.0481 | -6.6616
-2 | -0.2471 | 0.04634 | -0.0498 | -5.3323
-1.5 | -0.2381 | 0.04427 | -0.0421 | -5.3784
-0.5 | -0.1828 | 0.04706 | -0.0304 | -3.8844
0 | -0.1688 | 0.0487 | -0.02 | -3.4661
0.5 | -0.127 | 0.0495 | -0.0187 | -2.5657
1 | -0.0637 | 0.05144 | -0.0247 | -1.2383
1.5 | 0.0362 | 0.05486 | -0.0369 | 0.65986
2 | 0.061 | 0.05524 | -0.0375 | 1.1043
2.5 | 0.1239 | 0.05863 | -0.0425 | 2.1133
3 | 0.1647 | 0.06006 | -0.0435 | 2.7423
3.5 | 0.1938 | 0.0617 | -0.0429 | 3.141
4 | 0.2286 | 0.06408 | -0.043 | 3.5674
4.5 | 0.3003 | 0.06803 | -0.0471 | 4.4142
5 | 0.3294 | 0.06978 | -0.0462 | 4.7206
5.5 | 0.3623 | 0.072 | -0.0458 | 5.0319
6 | 0.4012 | 0.07453 | -0.0461 | 5.3831
7 | 0.5509 | 0.0739 | -0.0483 | 7.4547
7.5 | 0.5624 | 0.07587 | -0.0458 | 7.4127
8 | 0.6124 | 0.07712 | -0.046 | 7.9409
8.5 | 0.6639 | 0.07817 | -0.0462 | 8.493
9 | 0.7166 | 0.07888 | -0.0463 | 9.0847
9.5 | 0.7694 | 0.07916 | -0.046 | 9.7196
10 | 0.8235 | 0.07886 | -0.0455 | 10.4426
10.5 | 0.8407 | 0.08123 | -0.0437 | 10.3496
11.5 | 0.9747 | 0.07476 | -0.0409 | 13.0377
12.5 | 1.1429 | 0.05892 | -0.0351 | 19.3975
13 | 1.1824 | 0.05772 | -0.032 | 20.4851
13.5 | 1.1571 | 0.06462 | -0.0284 | 17.9062
14 | 1.1304 | 0.07275 | -0.0259 | 15.5381
14.5 | 1.1424 | 0.07666 | -0.0238 | 14.9022
15 | 1.1753 | 0.07858 | -0.0219 | 14.9567
15.5 | 1.2275 | 0.07908 | -0.0201 | 15.5223
16 | 1.2658 | 0.08168 | -0.0191 | 15.4971
16.5 | 1.3045 | 0.0856 | -0.0182 | 15.2395
17 | 1.3068 | 0.09228 | -0.0178 | 14.1612
17.5 | 1.3066 | 0.0994 | -0.0181 | 13.1449
18 | 1.2899 | 0.10856 | -0.0193 | 11.8819
18.5 | 1.2353 | 0.12263 | -0.0236 | 10.0734
19 | 1.1511 | 0.14384 | -0.0341 | 8.0026
19.5 | 1.06 | 0.1728 | -0.0515 | 6.1343
20 | 0.9667 | 0.23315 | -0.0807 | 4.1463

## 13. Re 100k Mach 0.25 (1)
BIGFOIL.COM POLAR EXPORT
NACA65-618 a=0.6
NACA65-618 a=0.6 |  |  |  | Cl Max: | 1.576 | at alpha= | 10 | deg
JavaFoil+Calcfoil stall+Eppler ext transition |  |  |  | L/D Max: | 49.416 | at alpha= | 6.5 | deg
Re: | 100000 |  |  | Cd Min: | 0.01559 | at alpha= | -1.5 | deg
Mach: | 0.25 |  |  | Cl=0 at alpha= | -4.2451 | deg
|  |  |  | @ Cl=0.1, Cd= | 0.017032
|  |  |  | @ Cl=0.4, Cd= | 0.015629
|  |  |  | @ Cl=0.6, Cd= | 0.018198
alpha (deg) | Cl | Cd | Cm | Cl/Cd
-17.5 | -0.343 | 0.24227 | -0.027 | -1.417
-17 | -0.391 | 0.21932 | -0.028 | -1.784
-16.5 | -0.433 | 0.23329 | -0.019 | -1.857
-16 | -0.472 | 0.2116 | -0.019 | -2.232
-15.5 | -0.507 | 0.19039 | -0.018 | -2.662
-15 | -0.536 | 0.16797 | -0.018 | -3.193
-14.5 | -0.561 | 0.15227 | -0.018 | -3.682
-14 | -0.579 | 0.1403 | -0.019 | -4.131
-13.5 | -0.592 | 0.12883 | -0.018 | -4.598
-13 | -0.599 | 0.12063 | -0.017 | -4.965
-12.5 | -0.6 | 0.10814 | -0.019 | -5.545
-12 | -0.596 | 0.14064 | -0.03 | -4.237
-11.5 | -0.582 | 0.09187 | -0.02 | -6.34
-11 | -0.565 | 0.0859 | -0.021 | -6.579
-10.5 | -0.546 | 0.08222 | -0.035 | -6.635
-10 | -0.518 | 0.07691 | -0.036 | -6.739
-9.5 | -0.487 | 0.07072 | -0.038 | -6.881
-9 | -0.451 | 0.06598 | -0.038 | -6.831
-8.5 | -0.411 | 0.06216 | -0.039 | -6.614
-8 | -0.366 | 0.06111 | -0.035 | -5.984
-7.5 | -0.32 | 0.057 | -0.035 | -5.622
-7 | -0.274 | 0.05387 | -0.036 | -5.083
-6.5 | -0.226 | 0.05066 | -0.036 | -4.461
-6 | -0.177 | 0.04793 | -0.037 | -3.697
-5.5 | -0.128 | 0.04565 | -0.038 | -2.794
-5 | -0.077 | 0.04346 | -0.039 | -1.778
-4.5 | -0.026 | 0.04169 | -0.04 | -0.634
-4 | 0.025 | 0.04006 | -0.04 | 0.62
-3.5 | 0.095 | 0.01705 | -0.085 | 5.56
-3 | 0.159 | 0.01682 | -0.086 | 9.453
-2.5 | 0.223 | 0.01676 | -0.087 | 13.325
-2 | 0.283 | 0.01564 | -0.086 | 18.078
-1.5 | 0.348 | 0.01559 | -0.088 | 22.332
-1 | 0.414 | 0.01564 | -0.089 | 26.494
-0.5 | 0.481 | 0.01571 | -0.091 | 30.637
0 | 0.516 | 0.01779 | -0.092 | 28.989
0.5 | 0.576 | 0.01807 | -0.093 | 31.873
1 | 0.636 | 0.01839 | -0.093 | 34.564
1.5 | 0.695 | 0.01874 | -0.094 | 37.102
2 | 0.755 | 0.01918 | -0.095 | 39.339
2.5 | 0.814 | 0.01964 | -0.096 | 41.441
3 | 0.873 | 0.02021 | -0.097 | 43.218
3.5 | 0.932 | 0.02078 | -0.098 | 44.871
4 | 0.991 | 0.02135 | -0.098 | 46.43
4.5 | 1.05 | 0.02207 | -0.099 | 47.561
5 | 1.108 | 0.02279 | -0.1 | 48.631
5.5 | 1.154 | 0.02361 | -0.101 | 48.862
6 | 1.207 | 0.02454 | -0.101 | 49.183
6.5 | 1.259 | 0.02548 | -0.102 | 49.416
7 | 1.31 | 0.02654 | -0.103 | 49.357
7.5 | 1.358 | 0.02759 | -0.104 | 49.229
8 | 1.427 | 0.03549 | -0.107 | 40.216
8.5 | 1.47 | 0.03714 | -0.108 | 39.58
9 | 1.509 | 0.03865 | -0.109 | 39.054
9.5 | 1.545 | 0.04057 | -0.109 | 38.076
10 | 1.576 | 0.04246 | -0.11 | 37.121
10.5 | 1.366 | 0.07541 | -0.049 | 18.117
11 | 1.386 | 0.08139 | -0.049 | 17.034
11.5 | 1.399 | 0.08734 | -0.048 | 16.023
12 | 1.405 | 0.09305 | -0.047 | 15.101
12.5 | 1.405 | 0.10082 | -0.047 | 13.933
13 | 1.397 | 0.10865 | -0.045 | 12.859
13.5 | 1.383 | 0.11645 | -0.044 | 11.879
14 | 1.363 | 0.1295 | -0.045 | 10.522
14.5 | 1.335 | 0.13748 | -0.043 | 9.708
15 | 1.296 | 0.14959 | -0.043 | 8.665

## 14. Re 100k Mach 0.25 (2)
BIGFOIL.COM POLAR EXPORT
NACA65-618 a=0.6
NACA65-618 a=0.6 |  |  |  | Cl Max: | 1.2637 | at alpha= | 16.5 | deg
XFOIL ncrit=9 |  |  |  | L/D Max: | 18.6825 | at alpha= | 12.5 | deg
Re: | 100000 |  |  | Cd Min: | 0.232 | at alpha= | 19.5 | deg
Mach: | 0.25 |  |  | Cl=0 at alpha= | 1.4144 | deg
|  |  |  | @ Cl=0.1, Cd= | 0.058481
|  |  |  | @ Cl=0.4, Cd= | 0.075234
|  |  |  | @ Cl=0.6, Cd= | 0.078221
alpha (deg) | Cl | Cd | Cm | Cl/Cd
-6.5 | -0.507 | 0.05901 | -0.0782 | -8.5918
-5.5 | -0.5967 | 0.05677 | -0.0542 | -10.5108
-4.5 | -0.5093 | 0.05025 | -0.0527 | -10.1353
-3.5 | -0.4115 | 0.04782 | -0.0516 | -8.6052
-3 | -0.346 | 0.0485 | -0.0537 | -7.134
-2.5 | -0.3162 | 0.04722 | -0.0502 | -6.6963
-2 | -0.2727 | 0.04764 | -0.0492 | -5.7242
-1.5 | -0.2379 | 0.04525 | -0.0473 | -5.2575
-1 | -0.2167 | 0.04674 | -0.0397 | -4.6363
-0.5 | -0.1805 | 0.04854 | -0.0342 | -3.7186
0 | -0.1795 | 0.04886 | -0.0228 | -3.6738
0.5 | -0.135 | 0.0512 | -0.0183 | -2.6367
1 | -0.0891 | 0.05187 | -0.0207 | -1.7178
1.5 | 0.0184 | 0.05658 | -0.0336 | 0.3252
2 | 0.0608 | 0.05687 | -0.0371 | 1.0691
2.5 | 0.0925 | 0.05806 | -0.0381 | 1.5932
3 | 0.166 | 0.06219 | -0.0439 | 2.6692
3.5 | 0.2009 | 0.06351 | -0.0439 | 3.1633
4 | 0.2299 | 0.06526 | -0.0432 | 3.5228
4.5 | 0.2642 | 0.06763 | -0.0431 | 3.9066
5 | 0.3017 | 0.07029 | -0.0434 | 4.2922
5.5 | 0.3413 | 0.073 | -0.0438 | 4.6753
6 | 0.3837 | 0.07547 | -0.0443 | 5.0841
6.5 | 0.4688 | 0.07424 | -0.0452 | 6.3147
7 | 0.5357 | 0.07516 | -0.0464 | 7.1275
7.5 | 0.5681 | 0.07703 | -0.0455 | 7.375
8.5 | 0.6557 | 0.0803 | -0.0451 | 8.1656
9 | 0.7077 | 0.08132 | -0.045 | 8.7027
9.5 | 0.7618 | 0.08179 | -0.0447 | 9.3141
10 | 0.7924 | 0.08367 | -0.0435 | 9.4705
10.5 | 0.8377 | 0.08405 | -0.0425 | 9.9667
11 | 0.9001 | 0.08215 | -0.0411 | 10.9568
11.5 | 0.9853 | 0.07613 | -0.0388 | 12.9423
12 | 1.0746 | 0.06689 | -0.0346 | 16.0652
12.5 | 1.1486 | 0.06148 | -0.0314 | 18.6825
13 | 1.1524 | 0.06494 | -0.0279 | 17.7456
13.5 | 1.122 | 0.07336 | -0.0254 | 15.2944
14 | 1.1162 | 0.07959 | -0.0235 | 14.0244
14.5 | 1.144 | 0.08212 | -0.0213 | 13.9308
15 | 1.1833 | 0.08388 | -0.0192 | 14.1071
15.5 | 1.228 | 0.08606 | -0.0173 | 14.2691
16 | 1.2544 | 0.09049 | -0.0165 | 13.8623
16.5 | 1.2637 | 0.09755 | -0.0163 | 12.9544
17 | 1.2372 | 0.10789 | -0.0181 | 11.4672
17.5 | 1.2017 | 0.1201 | -0.0219 | 10.0058
18 | 1.1559 | 0.13497 | -0.0287 | 8.5641
18.5 | 1.1031 | 0.15319 | -0.039 | 7.2009
19.5 | 0.9352 | 0.232 | -0.0864 | 4.031

## 15. Re 100k Mach 0.50 (1)
BIGFOIL.COM POLAR EXPORT
NACA65-618 a=0.6
NACA65-618 a=0.6 |  |  |  | Cl Max: | 1.527 | at alpha= | 8 | deg
JavaFoil+Calcfoil stall+Eppler ext transition |  |  |  | L/D Max: | 45.945 | at alpha= | 5 | deg
Re: | 100000 |  |  | Cd Min: | 0.01759 | at alpha= | -0.5 | deg
Mach: | 0.5 |  |  | Cl=0 at alpha= | -4.2456 | deg
|  |  |  | @ Cl=0.1, Cd= | 0.039771
|  |  |  | @ Cl=0.4, Cd= | 0.017789
|  |  |  | @ Cl=0.6, Cd= | 0.019999
alpha (deg) | Cl | Cd | Cm | Cl/Cd
-20 | -0.896 | 0.3517 | -0.037 | -2.548
-19.5 | -0.868 | 0.35126 | -0.037 | -2.472
-19 | -0.841 | 0.34337 | -0.038 | -2.448
-18.5 | -0.81 | 0.32007 | -0.036 | -2.532
-18 | -0.782 | 0.31649 | -0.036 | -2.472
-17.5 | -0.754 | 0.30705 | -0.037 | -2.457
-17 | -0.726 | 0.29081 | -0.037 | -2.498
-16.5 | -0.698 | 0.28566 | -0.037 | -2.445
-16 | -0.669 | 0.28062 | -0.036 | -2.383
-15.5 | -0.64 | 0.27513 | -0.035 | -2.327
-15 | -0.612 | 0.26449 | -0.036 | -2.314
-14.5 | -0.584 | 0.25843 | -0.036 | -2.259
-14 | -0.556 | 0.25678 | -0.036 | -2.164
-13.5 | -0.527 | 0.24703 | -0.037 | -2.135
-13 | -0.498 | 0.23773 | -0.036 | -2.097
-12.5 | -0.47 | 0.21672 | -0.035 | -2.167
-12 | -0.441 | 0.20337 | -0.035 | -2.17
-11.5 | -0.413 | 0.19957 | -0.035 | -2.07
-11 | -0.385 | 0.19379 | -0.036 | -1.985
-10.5 | -0.356 | 0.19468 | -0.036 | -1.83
-10 | -0.328 | 0.19192 | -0.036 | -1.708
-9.5 | -0.298 | 0.13031 | -0.023 | -2.289
-9 | -0.27 | 0.13713 | -0.022 | -1.969
-8.5 | -0.367 | 0.07722 | -0.022 | -4.758
-8 | -0.36 | 0.0668 | -0.023 | -5.391
-7.5 | -0.332 | 0.06262 | -0.041 | -5.298
-7 | -0.29 | 0.06065 | -0.039 | -4.79
-6.5 | -0.244 | 0.05555 | -0.039 | -4.39
-6 | -0.193 | 0.05188 | -0.04 | -3.727
-5.5 | -0.14 | 0.04859 | -0.041 | -2.886
-5 | -0.085 | 0.04595 | -0.042 | -1.858
-4.5 | -0.029 | 0.04365 | -0.043 | -0.671
-4 | 0.028 | 0.04171 | -0.044 | 0.662
-3.5 | 0.085 | 0.04019 | -0.045 | 2.116
-3 | 0.143 | 0.03857 | -0.05 | 3.714
-2.5 | 0.248 | 0.01829 | -0.096 | 13.535
-2 | 0.305 | 0.01857 | -0.092 | 16.404
-1.5 | 0.378 | 0.01786 | -0.094 | 21.174
-1 | 0.452 | 0.01762 | -0.097 | 25.678
-0.5 | 0.527 | 0.01759 | -0.099 | 29.962
0 | 0.573 | 0.01985 | -0.1 | 28.893
0.5 | 0.64 | 0.02022 | -0.102 | 31.663
1 | 0.707 | 0.02072 | -0.104 | 34.127
1.5 | 0.773 | 0.02119 | -0.105 | 36.485
2 | 0.839 | 0.02176 | -0.105 | 38.583
2.5 | 0.905 | 0.02239 | -0.106 | 40.434
3 | 0.972 | 0.02315 | -0.107 | 41.959
3.5 | 1.037 | 0.02393 | -0.108 | 43.338
4 | 1.102 | 0.02481 | -0.109 | 44.425
4.5 | 1.167 | 0.02574 | -0.11 | 45.354
5 | 1.232 | 0.02681 | -0.111 | 45.945
5.5 | 1.275 | 0.02798 | -0.112 | 45.583
6 | 1.332 | 0.02925 | -0.113 | 45.523
6.5 | 1.385 | 0.03067 | -0.114 | 45.176
7 | 1.457 | 0.04075 | -0.117 | 35.75
7.5 | 1.497 | 0.04324 | -0.118 | 34.613
8 | 1.527 | 0.04586 | -0.119 | 33.3
8.5 | 1.319 | 0.06382 | -0.053 | 20.666
9 | 1.314 | 0.07048 | -0.051 | 18.643
9.5 | 1.274 | 0.08085 | -0.049 | 15.76
10 | 1.134 | 0.09646 | -0.043 | 11.757
10.5 | 0.82 | 0.15434 | -0.041 | 5.316
11 | 0.848 | 0.17416 | -0.05 | 4.871
11.5 | 0.875 | 0.18136 | -0.051 | 4.825
12 | 0.902 | 0.20348 | -0.051 | 4.432
12.5 | 0.93 | 0.22418 | -0.058 | 4.148
13 | 0.956 | 0.22736 | -0.058 | 4.206

## 16. Re 100k Mach 0.50 (2)
BIGFOIL.COM POLAR EXPORT
NACA65-618 a=0.6
NACA65-618 a=0.6 |  |  |  | Cl Max: | 1.1041 | at alpha= | 14.5 | deg
XFOIL ncrit=9 |  |  |  | L/D Max: | 12.8955 | at alpha= | 12.5 | deg
Re: | 100000 |  |  | Cd Min: | 0.26052 | at alpha= | 19.5 | deg
Mach: | 0.5 |  |  | Cl=0 at alpha= | 2.1995 | deg
|  |  |  | @ Cl=0.1, Cd= | 0.064942
|  |  |  | @ Cl=0.4, Cd= | 0.075288
|  |  |  | @ Cl=0.6, Cd= | 0.084746
alpha (deg) | Cl | Cd | Cm | Cl/Cd
-10.5 | 0.0224 | 0.11177 | -0.1376 | 0.20041
-10 | -0.0042 | 0.10971 | -0.1342 | -0.038283
-9.5 | -0.0446 | 0.10832 | -0.1325 | -0.41174
-9 | -0.0267 | 0.1045 | -0.1254 | -0.2555
-8.5 | -0.1039 | 0.08809 | -0.1373 | -1.1795
-8 | -0.1879 | 0.09023 | -0.1188 | -2.0825
-7.5 | -0.2499 | 0.08138 | -0.1204 | -3.0708
-7 | -0.359 | 0.08179 | -0.1038 | -4.3893
-6.5 | -0.4482 | 0.07923 | -0.0922 | -5.6569
-6 | -0.5396 | 0.08662 | -0.068 | -6.2295
-5.5 | -0.5933 | 0.07841 | -0.0646 | -7.5666
-5 | -0.5856 | 0.07182 | -0.0642 | -8.1537
-4.5 | -0.5793 | 0.06542 | -0.0609 | -8.8551
-4 | -0.5403 | 0.06116 | -0.0609 | -8.8342
-3 | -0.4496 | 0.05543 | -0.0574 | -8.1111
-2.5 | -0.4019 | 0.05386 | -0.055 | -7.4619
-2 | -0.3519 | 0.05325 | -0.0534 | -6.6085
-1 | -0.261 | 0.05285 | -0.0488 | -4.9385
-0.5 | -0.2184 | 0.05175 | -0.046 | -4.2203
0 | -0.1999 | 0.05309 | -0.036 | -3.7653
0.5 | -0.1682 | 0.05536 | -0.0259 | -3.0383
1 | -0.1697 | 0.05512 | -0.013 | -3.0787
1.5 | -0.1015 | 0.05805 | -0.0158 | -1.7485
2.5 | 0.0436 | 0.06255 | -0.0299 | 0.69704
3 | 0.0861 | 0.06423 | -0.0325 | 1.3405
3.5 | 0.14 | 0.06699 | -0.0361 | 2.0899
4 | 0.2062 | 0.07056 | -0.0403 | 2.9223
4.5 | 0.254 | 0.07325 | -0.0418 | 3.4676
5 | 0.2954 | 0.07468 | -0.0417 | 3.9555
5.5 | 0.3751 | 0.07459 | -0.0427 | 5.0288
6 | 0.4454 | 0.07656 | -0.0444 | 5.8177
6.5 | 0.467 | 0.07904 | -0.0429 | 5.9084
7 | 0.5135 | 0.08137 | -0.0431 | 6.3107
7.5 | 0.5658 | 0.08355 | -0.0434 | 6.772
8 | 0.6224 | 0.08553 | -0.0437 | 7.277
8.5 | 0.6424 | 0.08892 | -0.0426 | 7.2245
9 | 0.6918 | 0.091 | -0.0423 | 7.6022
9.5 | 0.7525 | 0.09213 | -0.0419 | 8.1678
10 | 0.7715 | 0.09591 | -0.041 | 8.044
10.5 | 0.8361 | 0.0958 | -0.0396 | 8.7276
11 | 0.8614 | 0.09901 | -0.0384 | 8.7001
11.5 | 0.9029 | 0.10021 | -0.0364 | 9.0101
12.5 | 1.0938 | 0.08482 | -0.0227 | 12.8955
13 | 1.0844 | 0.09221 | -0.0215 | 11.7601
13.5 | 1.0898 | 0.0986 | -0.0205 | 11.0527
14 | 1.1032 | 0.10478 | -0.0198 | 10.5287
14.5 | 1.1041 | 0.11311 | -0.021 | 9.7613
15 | 1.0881 | 0.12442 | -0.0252 | 8.7454
15.5 | 1.07 | 0.13653 | -0.0308 | 7.8371
16 | 1.0206 | 0.15592 | -0.0431 | 6.5457
16.5 | 0.9825 | 0.17673 | -0.0565 | 5.5593
17 | 0.9692 | 0.19367 | -0.0667 | 5.0044
17.5 | 0.9708 | 0.20728 | -0.0746 | 4.6835
18 | 0.9781 | 0.21957 | -0.0816 | 4.4546
18.5 | 0.9887 | 0.23108 | -0.0882 | 4.2786
19 | 1.0013 | 0.2444 | -0.0951 | 4.097
19.5 | 1.0032 | 0.26052 | -0.1058 | 3.8508

## 17. Re 250k Mach 0.00 (1)
BIGFOIL.COM POLAR EXPORT
NACA65-618 a=0.6
NACA65-618 a=0.6 |  |  |  | Cl Max: | 1.691 | at alpha= | 13 | deg
JavaFoil+Calcfoil stall+Eppler ext transition |  |  |  | L/D Max: | 76.75 | at alpha= | 7.5 | deg
Re: | 250000 |  |  | Cd Min: | 0.01037 | at alpha= | -2 | deg
Mach: | 0 |  |  | Cl=0 at alpha= | -4.2419 | deg
|  |  |  | @ Cl=0.1, Cd= | 0.012687
|  |  |  | @ Cl=0.4, Cd= | 0.010563
|  |  |  | @ Cl=0.6, Cd= | 0.011807
alpha (deg) | Cl | Cd | Cm | Cl/Cd
-20 | -0.622 | 0.20838 | -0.026 | -2.985
-19.5 | -0.637 | 0.20219 | -0.027 | -3.149
-19 | -0.651 | 0.19115 | -0.027 | -3.403
-18.5 | -0.664 | 0.18695 | -0.028 | -3.55
-18 | -0.675 | 0.1763 | -0.028 | -3.831
-17.5 | -0.682 | 0.1601 | -0.018 | -4.262
-17 | -0.691 | 0.15037 | -0.018 | -4.593
-16.5 | -0.697 | 0.14157 | -0.018 | -4.925
-16 | -0.701 | 0.1348 | -0.018 | -5.204
-15.5 | -0.707 | 0.1305 | -0.031 | -5.418
-15 | -0.702 | 0.11988 | -0.019 | -5.859
-14.5 | -0.703 | 0.11547 | -0.032 | -6.085
-14 | -0.696 | 0.1099 | -0.032 | -6.331
-13.5 | -0.686 | 0.10264 | -0.033 | -6.681
-13 | -0.672 | 0.09723 | -0.034 | -6.912
-12.5 | -0.655 | 0.09143 | -0.035 | -7.167
-12 | -0.635 | 0.08536 | -0.036 | -7.442
-11.5 | -0.611 | 0.0798 | -0.037 | -7.662
-11 | -0.584 | 0.07502 | -0.038 | -7.791
-10.5 | -0.555 | 0.07009 | -0.039 | -7.915
-10 | -0.522 | 0.06525 | -0.041 | -8.001
-9.5 | -0.486 | 0.06182 | -0.042 | -7.86
-9 | -0.45 | 0.05572 | -0.046 | -8.079
-8.5 | -0.476 | 0.01946 | -0.072 | -24.458
-8 | -0.358 | 0.05332 | -0.036 | -6.72
-7.5 | -0.313 | 0.0506 | -0.036 | -6.189
-7 | -0.267 | 0.04781 | -0.037 | -5.588
-6.5 | -0.22 | 0.0452 | -0.037 | -4.87
-6 | -0.172 | 0.04295 | -0.038 | -4.012
-5.5 | -0.124 | 0.04045 | -0.041 | -3.07
-5 | -0.093 | 0.01325 | -0.082 | -7.029
-4.5 | -0.032 | 0.01303 | -0.083 | -2.442
-4 | 0.03 | 0.0129 | -0.084 | 2.317
-3.5 | 0.092 | 0.01271 | -0.085 | 7.229
-3 | 0.154 | 0.01253 | -0.086 | 12.293
-2.5 | 0.216 | 0.01244 | -0.087 | 17.382
-2 | 0.279 | 0.01037 | -0.088 | 26.943
-1.5 | 0.342 | 0.01047 | -0.089 | 32.637
-1 | 0.404 | 0.01057 | -0.089 | 38.194
-0.5 | 0.466 | 0.01065 | -0.09 | 43.773
0 | 0.51 | 0.0115 | -0.091 | 44.394
0.5 | 0.57 | 0.01167 | -0.092 | 48.827
1 | 0.629 | 0.01194 | -0.093 | 52.684
1.5 | 0.688 | 0.01215 | -0.094 | 56.608
2 | 0.747 | 0.01244 | -0.095 | 60.016
2.5 | 0.805 | 0.01271 | -0.095 | 63.334
3 | 0.864 | 0.01304 | -0.096 | 66.214
3.5 | 0.921 | 0.0134 | -0.097 | 68.772
4 | 0.98 | 0.01379 | -0.098 | 71.049
4.5 | 1.037 | 0.01419 | -0.099 | 73.076
5 | 1.095 | 0.01464 | -0.099 | 74.767
5.5 | 1.141 | 0.01512 | -0.1 | 75.478
6 | 1.194 | 0.01569 | -0.101 | 76.093
6.5 | 1.246 | 0.01627 | -0.102 | 76.554
7 | 1.296 | 0.01689 | -0.102 | 76.748
7.5 | 1.345 | 0.01752 | -0.103 | 76.75
8 | 1.398 | 0.02775 | -0.105 | 50.374
8.5 | 1.442 | 0.02901 | -0.105 | 49.727
9 | 1.484 | 0.02995 | -0.106 | 49.571
9.5 | 1.524 | 0.03134 | -0.107 | 48.624
10 | 1.56 | 0.03287 | -0.108 | 47.469
10.5 | 1.593 | 0.03449 | -0.108 | 46.199
11 | 1.624 | 0.03622 | -0.109 | 44.833
11.5 | 1.648 | 0.03791 | -0.11 | 43.478
12 | 1.667 | 0.03991 | -0.11 | 41.784
12.5 | 1.682 | 0.04177 | -0.111 | 40.258
13 | 1.691 | 0.04378 | -0.111 | 38.63
13.5 | 1.453 | 0.09742 | -0.058 | 14.915
14 | 1.45 | 0.10356 | -0.05 | 14.006
14.5 | 1.449 | 0.11079 | -0.05 | 13.078
15 | 1.442 | 0.11692 | -0.051 | 12.331
15.5 | 1.428 | 0.12494 | -0.049 | 11.43
16 | 1.411 | 0.13051 | -0.05 | 10.814
16.5 | 1.391 | 0.14045 | -0.05 | 9.905
17 | 1.367 | 0.14734 | -0.05 | 9.281
17.5 | 1.341 | 0.15718 | -0.049 | 8.532
18 | 1.312 | 0.16406 | -0.048 | 7.996

## 18. Re 250k Mach 0.00 (2)
BIGFOIL.COM POLAR EXPORT
NACA65-618 a=0.6
NACA65-618 a=0.6 |  |  |  | Cl Max: | 1.3517 | at alpha= | 19 | deg
XFOIL ncrit=9 |  |  |  | L/D Max: | 67.9113 | at alpha= | 8 | deg
Re: | 250000 |  |  | Cd Min: | 0.12655 | at alpha= | -14 | deg
Mach: | 0 |  |  | Cl=0 at alpha= | -4.4033 | deg
|  |  |  | @ Cl=0.1, Cd= | 0.016183
|  |  |  | @ Cl=0.4, Cd= | 0.018746
|  |  |  | @ Cl=0.6, Cd= | 0.02001
alpha (deg) | Cl | Cd | Cm | Cl/Cd
-14 | -0.1979 | 0.12655 | -0.0845 | -1.5638
-13.5 | -0.2004 | 0.11796 | -0.089 | -1.6989
-13 | -0.1893 | 0.11212 | -0.092 | -1.6884
-12.5 | -0.1974 | 0.10256 | -0.0974 | -1.9247
-12 | -0.1775 | 0.09789 | -0.0984 | -1.8133
-11 | -0.2189 | 0.07602 | -0.1124 | -2.8795
-10.5 | -0.2279 | 0.06803 | -0.1168 | -3.35
-10 | -0.3008 | 0.05754 | -0.1219 | -5.2277
-9.5 | -0.3757 | 0.05674 | -0.1141 | -6.6214
-9 | -0.4112 | 0.03752 | -0.108 | -10.9595
-8.5 | -0.3732 | 0.03256 | -0.1075 | -11.4619
-8 | -0.3342 | 0.02918 | -0.106 | -11.4531
-7.5 | -0.2889 | 0.02651 | -0.1049 | -10.8978
-7 | -0.2407 | 0.02462 | -0.1045 | -9.7766
-6.5 | -0.1906 | 0.02314 | -0.104 | -8.2368
-6 | -0.141 | 0.02131 | -0.1034 | -6.6166
-5.5 | -0.0961 | 0.02052 | -0.1024 | -4.6832
-5 | -0.0509 | 0.01986 | -0.1012 | -2.5629
-4.5 | -0.0064 | 0.0188 | -0.0998 | -0.34043
-3.5 | 0.0598 | 0.01602 | -0.0949 | 3.7328
-3 | 0.1117 | 0.01623 | -0.094 | 6.8823
-2.5 | 0.1683 | 0.01638 | -0.0939 | 10.2747
-2 | 0.2061 | 0.01731 | -0.0915 | 11.9064
-1.5 | 0.2556 | 0.01768 | -0.0896 | 14.457
-1 | 0.3147 | 0.01761 | -0.0904 | 17.8705
-0.5 | 0.3471 | 0.01868 | -0.0877 | 18.5814
0 | 0.4031 | 0.01875 | -0.0884 | 21.4987
0.5 | 0.4642 | 0.01856 | -0.0896 | 25.0108
1.5 | 0.5405 | 0.02029 | -0.086 | 26.6387
2 | 0.6043 | 0.01999 | -0.0875 | 30.2301
2.5 | 0.6686 | 0.01983 | -0.0892 | 33.7166
3.5 | 0.706 | 0.02262 | -0.0791 | 31.2113
5 | 0.898 | 0.02295 | -0.0862 | 39.1285
6.5 | 1.0627 | 0.0227 | -0.0872 | 46.815
7.5 | 1.1639 | 0.02169 | -0.0855 | 53.6607
8 | 1.255 | 0.01848 | -0.0894 | 67.9113
8.5 | 1.2551 | 0.0188 | -0.0804 | 66.7606
9 | 1.2763 | 0.01924 | -0.0756 | 66.3358
9.5 | 1.2923 | 0.0203 | -0.0706 | 63.6601
10 | 1.2958 | 0.02232 | -0.0648 | 58.0556
10.5 | 1.2982 | 0.02469 | -0.0593 | 52.58
11 | 1.2859 | 0.02822 | -0.0527 | 45.567
11.5 | 1.2576 | 0.03365 | -0.046 | 37.373
12 | 1.2311 | 0.03978 | -0.0407 | 30.9477
12.5 | 1.205 | 0.04656 | -0.0365 | 25.8806
13 | 1.1811 | 0.05371 | -0.0333 | 21.9903
13.5 | 1.1718 | 0.05995 | -0.0312 | 19.5463
14 | 1.1745 | 0.06525 | -0.0299 | 18
14.5 | 1.181 | 0.07029 | -0.0292 | 16.8018
15 | 1.1915 | 0.07495 | -0.0285 | 15.8973
15.5 | 1.2032 | 0.07947 | -0.0281 | 15.1403
16 | 1.2198 | 0.08333 | -0.0275 | 14.6382
16.5 | 1.2394 | 0.08694 | -0.0272 | 14.2558
17 | 1.2707 | 0.08861 | -0.026 | 14.3404
17.5 | 1.2876 | 0.09281 | -0.0261 | 13.8735
18 | 1.3062 | 0.09674 | -0.0262 | 13.5022
18.5 | 1.3278 | 0.10019 | -0.0263 | 13.2528
19 | 1.3517 | 0.10359 | -0.0261 | 13.0486
19.5 | 1.3443 | 0.11131 | -0.0279 | 12.0771
20 | 1.3337 | 0.11977 | -0.0305 | 11.1355

## 19. Re 250k Mach 0.10 (1)
BIGFOIL.COM POLAR EXPORT
NACA65-618 a=0.6
NACA65-618 a=0.6 |  |  |  | Cl Max: | 1.685 | at alpha= | 13 | deg
JavaFoil+Calcfoil stall+Eppler ext transition |  |  |  | L/D Max: | 76.473 | at alpha= | 7 | deg
Re: | 250000 |  |  | Cd Min: | 0.01039 | at alpha= | -2 | deg
Mach: | 0.1 |  |  | Cl=0 at alpha= | -4.2419 | deg
|  |  |  | @ Cl=0.1, Cd= | 0.012697
|  |  |  | @ Cl=0.4, Cd= | 0.01058
|  |  |  | @ Cl=0.6, Cd= | 0.011851
alpha (deg) | Cl | Cd | Cm | Cl/Cd
-20 | -0.573 | 0.21389 | -0.026 | -2.68
-19.5 | -0.591 | 0.20642 | -0.027 | -2.862
-19 | -0.608 | 0.20181 | -0.027 | -3.012
-18.5 | -0.624 | 0.18936 | -0.028 | -3.296
-18 | -0.639 | 0.17808 | -0.028 | -3.589
-17.5 | -0.653 | 0.16749 | -0.028 | -3.897
-17 | -0.665 | 0.15758 | -0.029 | -4.218
-16.5 | -0.671 | 0.14556 | -0.018 | -4.611
-16 | -0.679 | 0.13627 | -0.018 | -4.98
-15.5 | -0.684 | 0.12851 | -0.019 | -5.319
-15 | -0.686 | 0.1217 | -0.019 | -5.634
-14.5 | -0.685 | 0.11381 | -0.019 | -6.015
-14 | -0.684 | 0.11126 | -0.033 | -6.15
-13.5 | -0.676 | 0.10395 | -0.033 | -6.506
-13 | -0.665 | 0.09914 | -0.034 | -6.707
-12.5 | -0.65 | 0.09217 | -0.035 | -7.052
-12 | -0.632 | 0.08558 | -0.036 | -7.38
-11.5 | -0.609 | 0.08077 | -0.037 | -7.542
-11 | -0.583 | 0.07525 | -0.038 | -7.749
-10.5 | -0.554 | 0.07081 | -0.039 | -7.826
-10 | -0.522 | 0.06561 | -0.041 | -7.958
-9.5 | -0.486 | 0.06229 | -0.041 | -7.807
-9 | -0.45 | 0.05662 | -0.045 | -7.953
-8.5 | -0.479 | 0.01918 | -0.073 | -24.984
-8 | -0.36 | 0.05365 | -0.036 | -6.704
-7.5 | -0.314 | 0.0507 | -0.036 | -6.2
-7 | -0.268 | 0.04777 | -0.037 | -5.614
-6.5 | -0.221 | 0.04522 | -0.037 | -4.887
-6 | -0.173 | 0.04307 | -0.038 | -4.019
-5.5 | -0.125 | 0.04059 | -0.041 | -3.072
-5 | -0.094 | 0.01329 | -0.083 | -7.038
-4.5 | -0.032 | 0.01313 | -0.084 | -2.436
-4 | 0.03 | 0.01291 | -0.085 | 2.326
-3.5 | 0.092 | 0.01271 | -0.086 | 7.262
-3 | 0.155 | 0.01261 | -0.086 | 12.27
-2.5 | 0.217 | 0.01245 | -0.087 | 17.461
-2 | 0.281 | 0.01039 | -0.088 | 27.025
-1.5 | 0.343 | 0.01049 | -0.089 | 32.722
-1 | 0.406 | 0.01059 | -0.09 | 38.308
-0.5 | 0.468 | 0.01067 | -0.091 | 43.905
0 | 0.513 | 0.01153 | -0.092 | 44.49
0.5 | 0.573 | 0.01175 | -0.092 | 48.704
1 | 0.632 | 0.01197 | -0.093 | 52.766
1.5 | 0.691 | 0.01225 | -0.094 | 56.423
2 | 0.75 | 0.0125 | -0.095 | 60.038
2.5 | 0.809 | 0.01282 | -0.096 | 63.098
3 | 0.867 | 0.01316 | -0.097 | 65.938
3.5 | 0.926 | 0.01352 | -0.097 | 68.477
4 | 0.984 | 0.01385 | -0.098 | 71.028
4.5 | 1.042 | 0.01427 | -0.099 | 73.049
5 | 1.1 | 0.01477 | -0.1 | 74.494
5.5 | 1.146 | 0.01527 | -0.101 | 75.053
6 | 1.199 | 0.01578 | -0.101 | 75.992
6.5 | 1.251 | 0.01637 | -0.102 | 76.423
7 | 1.301 | 0.01702 | -0.103 | 76.473
7.5 | 1.35 | 0.0177 | -0.104 | 76.278
8 | 1.403 | 0.02803 | -0.105 | 50.067
8.5 | 1.448 | 0.02931 | -0.106 | 49.4
9 | 1.49 | 0.03029 | -0.107 | 49.172
9.5 | 1.528 | 0.03172 | -0.107 | 48.181
10 | 1.564 | 0.03329 | -0.108 | 46.989
10.5 | 1.597 | 0.03496 | -0.109 | 45.678
11 | 1.626 | 0.03663 | -0.109 | 44.388
11.5 | 1.649 | 0.03862 | -0.11 | 42.709
12 | 1.667 | 0.04039 | -0.111 | 41.261
12.5 | 1.679 | 0.04242 | -0.111 | 39.583
13 | 1.685 | 0.04415 | -0.112 | 38.175
13.5 | 1.444 | 0.09846 | -0.054 | 14.663
14 | 1.443 | 0.10449 | -0.053 | 13.813
14.5 | 1.437 | 0.1117 | -0.049 | 12.868
15 | 1.427 | 0.11879 | -0.05 | 12.012
15.5 | 1.41 | 0.12506 | -0.05 | 11.273
16 | 1.389 | 0.13361 | -0.049 | 10.394
16.5 | 1.364 | 0.14026 | -0.049 | 9.724
17 | 1.336 | 0.15107 | -0.049 | 8.844
17.5 | 1.305 | 0.15874 | -0.047 | 8.219
18 | 1.271 | 0.1713 | -0.047 | 7.421

## 20. Re 250k Mach 0.10 (2)
BIGFOIL.COM POLAR EXPORT
NACA65-618 a=0.6
NACA65-618 a=0.6 |  |  |  | Cl Max: | 1.3415 | at alpha= | 19 | deg
XFOIL ncrit=9 |  |  |  | L/D Max: | 65.2043 | at alpha= | 9 | deg
Re: | 250000 |  |  | Cd Min: | 0.1272 | at alpha= | -14 | deg
Mach: | 0.1 |  |  | Cl=0 at alpha= | -4.4281 | deg
|  |  |  | @ Cl=0.1, Cd= | 0.016259
|  |  |  | @ Cl=0.4, Cd= | 0.018871
|  |  |  | @ Cl=0.6, Cd= | 0.020134
alpha (deg) | Cl | Cd | Cm | Cl/Cd
-14 | -0.1945 | 0.1272 | -0.0848 | -1.5291
-13.5 | -0.1971 | 0.11865 | -0.0893 | -1.6612
-13 | -0.1855 | 0.11276 | -0.0924 | -1.6451
-12.5 | -0.1918 | 0.10349 | -0.0975 | -1.8533
-12 | -0.1722 | 0.09875 | -0.0986 | -1.7438
-11 | -0.2016 | 0.07898 | -0.1107 | -2.5525
-10.5 | -0.2018 | 0.07187 | -0.1142 | -2.8078
-10 | -0.2873 | 0.05863 | -0.1229 | -4.9002
-9.5 | -0.3706 | 0.05766 | -0.1151 | -6.4273
-9 | -0.4091 | 0.03774 | -0.1096 | -10.84
-8.5 | -0.3717 | 0.03324 | -0.1088 | -11.1823
-8 | -0.3343 | 0.02967 | -0.1071 | -11.2673
-7.5 | -0.2898 | 0.02692 | -0.1058 | -10.7652
-7 | -0.242 | 0.02494 | -0.1054 | -9.7033
-6.5 | -0.1915 | 0.02335 | -0.1048 | -8.2013
-6 | -0.1412 | 0.02152 | -0.1041 | -6.5613
-5.5 | -0.0969 | 0.02073 | -0.1031 | -4.6744
-5 | -0.0511 | 0.01999 | -0.1019 | -2.5563
-4.5 | -0.0061 | 0.01892 | -0.1005 | -0.32241
-4 | 0.0363 | 0.01852 | -0.0991 | 1.96
-3.5 | 0.0608 | 0.01619 | -0.0957 | 3.7554
-3 | 0.1119 | 0.01628 | -0.0945 | 6.8735
-2.5 | 0.1616 | 0.01679 | -0.0936 | 9.6248
-2 | 0.2056 | 0.01742 | -0.0919 | 11.8025
-1.5 | 0.2562 | 0.01777 | -0.09 | 14.4176
-1 | 0.3161 | 0.01771 | -0.0908 | 17.8487
-0.5 | 0.3453 | 0.01889 | -0.0877 | 18.2795
0 | 0.4038 | 0.01887 | -0.0887 | 21.399
0.5 | 0.4662 | 0.01866 | -0.09 | 24.9839
1.5 | 0.5414 | 0.02042 | -0.0861 | 26.5132
2 | 0.607 | 0.0201 | -0.0878 | 30.199
3 | 0.6643 | 0.02235 | -0.081 | 29.7226
3.5 | 0.7301 | 0.02192 | -0.0824 | 33.3075
5 | 0.7288 | 0.03158 | -0.0662 | 23.0779
5.5 | 0.801 | 0.03048 | -0.0681 | 26.2795
6 | 0.876 | 0.02905 | -0.0701 | 30.1549
6.5 | 0.9609 | 0.02705 | -0.0733 | 35.5231
7 | 1.0459 | 0.02519 | -0.0767 | 41.5204
8 | 1.2358 | 0.01958 | -0.0857 | 63.1154
8.5 | 1.2444 | 0.01961 | -0.0781 | 63.4574
9 | 1.2767 | 0.01958 | -0.0747 | 65.2043
9.5 | 1.2803 | 0.02133 | -0.0684 | 60.0234
10 | 1.2872 | 0.0233 | -0.0631 | 55.2446
10.5 | 1.2935 | 0.02549 | -0.0579 | 50.7454
11 | 1.2806 | 0.02917 | -0.0514 | 43.9013
11.5 | 1.252 | 0.03475 | -0.0448 | 36.0288
12 | 1.2251 | 0.04104 | -0.0397 | 29.8514
12.5 | 1.1988 | 0.04796 | -0.0357 | 24.9958
13 | 1.1752 | 0.05519 | -0.0326 | 21.2937
13.5 | 1.1695 | 0.06117 | -0.0307 | 19.1188
14 | 1.172 | 0.06656 | -0.0295 | 17.6082
14.5 | 1.177 | 0.07183 | -0.0287 | 16.3859
15 | 1.189 | 0.0764 | -0.0281 | 15.5628
15.5 | 1.2011 | 0.08089 | -0.0276 | 14.8486
16 | 1.2188 | 0.08471 | -0.0271 | 14.3879
16.5 | 1.2392 | 0.08827 | -0.0267 | 14.0387
17 | 1.27 | 0.09014 | -0.0256 | 14.0892
17.5 | 1.2866 | 0.09446 | -0.0257 | 13.6206
18 | 1.3046 | 0.09855 | -0.0258 | 13.238
18.5 | 1.3261 | 0.10213 | -0.0259 | 12.9844
19 | 1.3415 | 0.10681 | -0.0261 | 12.5597
19.5 | 1.3301 | 0.11531 | -0.0284 | 11.535
20 | 1.3143 | 0.12478 | -0.0318 | 10.5329

## 21. Re 250k Mach 0.25 (1)
BIGFOIL.COM POLAR EXPORT
NACA65-618 a=0.6
NACA65-618 a=0.6 |  |  |  | Cl Max: | 1.65 | at alpha= | 12 | deg
JavaFoil+Calcfoil stall+Eppler ext transition |  |  |  | L/D Max: | 74.791 | at alpha= | 6.5 | deg
Re: | 250000 |  |  | Cd Min: | 0.01063 | at alpha= | -2 | deg
Mach: | 0.25 |  |  | Cl=0 at alpha= | -4.2422 | deg
|  |  |  | @ Cl=0.1, Cd= | 0.012948
|  |  |  | @ Cl=0.4, Cd= | 0.010758
|  |  |  | @ Cl=0.6, Cd= | 0.012131
alpha (deg) | Cl | Cd | Cm | Cl/Cd
-17.5 | -0.344 | 0.20781 | -0.028 | -1.654
-17 | -0.392 | 0.19382 | -0.029 | -2.021
-16.5 | -0.435 | 0.17582 | -0.029 | -2.475
-16 | -0.474 | 0.16067 | -0.03 | -2.952
-15.5 | -0.509 | 0.15113 | -0.03 | -3.368
-15 | -0.539 | 0.14441 | -0.031 | -3.732
-14.5 | -0.561 | 0.13036 | -0.02 | -4.302
-14 | -0.58 | 0.12002 | -0.02 | -4.829
-13.5 | -0.592 | 0.11002 | -0.02 | -5.384
-13 | -0.599 | 0.10551 | -0.019 | -5.678
-12.5 | -0.6 | 0.09513 | -0.021 | -6.304
-12 | -0.596 | 0.11122 | -0.031 | -5.358
-11.5 | -0.586 | 0.08584 | -0.036 | -6.829
-11 | -0.569 | 0.07953 | -0.037 | -7.156
-10.5 | -0.547 | 0.07448 | -0.038 | -7.341
-10 | -0.519 | 0.06941 | -0.039 | -7.481
-9.5 | -0.488 | 0.06416 | -0.041 | -7.603
-9 | -0.452 | 0.05998 | -0.042 | -7.542
-8.5 | -0.415 | 0.05455 | -0.047 | -7.603
-8 | -0.366 | 0.0545 | -0.037 | -6.713
-7.5 | -0.321 | 0.05166 | -0.037 | -6.207
-7 | -0.274 | 0.04848 | -0.038 | -5.651
-6.5 | -0.226 | 0.04581 | -0.038 | -4.936
-6 | -0.177 | 0.04334 | -0.039 | -4.091
-5.5 | -0.128 | 0.04126 | -0.04 | -3.094
-5 | -0.077 | 0.03899 | -0.043 | -1.986
-4.5 | -0.033 | 0.01339 | -0.086 | -2.451
-4 | 0.031 | 0.0132 | -0.087 | 2.336
-3.5 | 0.095 | 0.01296 | -0.088 | 7.312
-3 | 0.159 | 0.0128 | -0.089 | 12.416
-2.5 | 0.223 | 0.01272 | -0.09 | 17.556
-2 | 0.288 | 0.01063 | -0.09 | 27.148
-1.5 | 0.353 | 0.01067 | -0.091 | 33.068
-1 | 0.417 | 0.01079 | -0.092 | 38.648
-0.5 | 0.481 | 0.01087 | -0.093 | 44.276
0 | 0.526 | 0.01183 | -0.094 | 44.47
0.5 | 0.587 | 0.01208 | -0.095 | 48.602
1 | 0.648 | 0.01232 | -0.096 | 52.612
1.5 | 0.709 | 0.01256 | -0.096 | 56.421
2 | 0.769 | 0.01288 | -0.097 | 59.73
2.5 | 0.83 | 0.01319 | -0.098 | 62.88
3 | 0.89 | 0.01355 | -0.099 | 65.67
3.5 | 0.95 | 0.01395 | -0.1 | 68.091
4 | 1.01 | 0.01437 | -0.101 | 70.251
4.5 | 1.069 | 0.01482 | -0.102 | 72.129
5 | 1.128 | 0.01532 | -0.102 | 73.643
5.5 | 1.174 | 0.01586 | -0.103 | 74.018
6 | 1.228 | 0.0165 | -0.104 | 74.427
6.5 | 1.281 | 0.01713 | -0.105 | 74.791
7 | 1.332 | 0.01781 | -0.105 | 74.777
7.5 | 1.381 | 0.01854 | -0.106 | 74.45
8 | 1.433 | 0.02965 | -0.108 | 48.333
8.5 | 1.476 | 0.03108 | -0.109 | 47.49
9 | 1.515 | 0.03227 | -0.109 | 46.964
9.5 | 1.551 | 0.0339 | -0.11 | 45.762
10 | 1.583 | 0.03564 | -0.111 | 44.407
10.5 | 1.61 | 0.03748 | -0.111 | 42.95
11 | 1.632 | 0.0395 | -0.112 | 41.308
11.5 | 1.645 | 0.04174 | -0.113 | 39.426
12 | 1.65 | 0.0437 | -0.113 | 37.755
12.5 | 1.41 | 0.0903 | -0.058 | 15.617
13 | 1.399 | 0.09647 | -0.05 | 14.499
13.5 | 1.385 | 0.10332 | -0.05 | 13.404
14 | 1.364 | 0.11181 | -0.05 | 12.201
14.5 | 1.336 | 0.12026 | -0.049 | 11.11
15 | 1.297 | 0.12788 | -0.047 | 10.142
15.5 | 1.248 | 0.13981 | -0.046 | 8.928
16 | 1.193 | 0.14915 | -0.047 | 7.997
16.5 | 1.13 | 0.15992 | -0.045 | 7.067
17 | 1.062 | 0.17605 | -0.045 | 6.032

## 22. Re 250k Mach 0.25 (2)
BIGFOIL.COM POLAR EXPORT
NACA65-618 a=0.6
NACA65-618 a=0.6 |  |  |  | Cl Max: | 1.2755 | at alpha= | 18 | deg
XFOIL ncrit=9 |  |  |  | L/D Max: | 47.0392 | at alpha= | 9.5 | deg
Re: | 250000 |  |  | Cd Min: | 0.15279 | at alpha= | 20 | deg
Mach: | 0.25 |  |  | Cl=0 at alpha= | -4.3776 | deg
|  |  |  | @ Cl=0.1, Cd= | 0.017347
|  |  |  | @ Cl=0.4, Cd= | 0.01972
|  |  |  | @ Cl=0.6, Cd= | 0.023439
alpha (deg) | Cl | Cd | Cm | Cl/Cd
-13.5 | -0.1779 | 0.12211 | -0.0913 | -1.4569
-13 | -0.1689 | 0.11596 | -0.0951 | -1.4565
-12.5 | -0.165 | 0.10798 | -0.0985 | -1.5281
-12 | -0.1454 | 0.10277 | -0.1003 | -1.4148
-11.5 | -0.1915 | 0.08908 | -0.1122 | -2.1498
-11 | -0.1517 | 0.08661 | -0.1092 | -1.7515
-10.5 | -0.1473 | 0.08015 | -0.1122 | -1.8378
-9.5 | -0.2774 | 0.05623 | -0.127 | -4.9333
-9 | -0.2818 | 0.05214 | -0.1246 | -5.4047
-8.5 | -0.3571 | 0.03697 | -0.1161 | -9.6592
-8 | -0.3294 | 0.03253 | -0.1134 | -10.126
-7.5 | -0.2925 | 0.02948 | -0.1116 | -9.922
-7 | -0.2472 | 0.02676 | -0.1103 | -9.2377
-6.5 | -0.196 | 0.02463 | -0.1092 | -7.9578
-6 | -0.1469 | 0.02331 | -0.1083 | -6.302
-5.5 | -0.0996 | 0.02177 | -0.1072 | -4.5751
-5 | -0.0506 | 0.02073 | -0.1058 | -2.4409
-4.5 | -0.0105 | 0.02008 | -0.1036 | -0.52291
-4 | 0.0324 | 0.01957 | -0.1018 | 1.6556
-3.5 | 0.0773 | 0.01827 | -0.1003 | 4.231
-3 | 0.0983 | 0.01733 | -0.0957 | 5.6722
-2.5 | 0.1479 | 0.01783 | -0.0942 | 8.295
-2 | 0.2059 | 0.01792 | -0.0939 | 11.49
-1.5 | 0.2331 | 0.01942 | -0.089 | 12.0031
-1 | 0.283 | 0.01975 | -0.0875 | 14.3291
-0.5 | 0.3455 | 0.01959 | -0.0886 | 17.6365
0 | 0.4044 | 0.01973 | -0.0893 | 20.4967
1 | 0.3921 | 0.02485 | -0.0733 | 15.7787
1.5 | 0.4615 | 0.02437 | -0.0751 | 18.9372
2 | 0.5346 | 0.02391 | -0.0776 | 22.3588
2.5 | 0.6109 | 0.02336 | -0.0805 | 26.1515
4.5 | 0.6181 | 0.03602 | -0.0599 | 17.1599
5 | 0.6856 | 0.03557 | -0.0612 | 19.2747
5.5 | 0.7578 | 0.03475 | -0.0628 | 21.8072
6 | 0.831 | 0.03366 | -0.0643 | 24.6881
8 | 0.9861 | 0.03663 | -0.0574 | 26.9206
8.5 | 1.0879 | 0.03221 | -0.0599 | 33.7752
9.5 | 1.2376 | 0.02631 | -0.0599 | 47.0391
10 | 1.2543 | 0.02811 | -0.0557 | 44.6211
10.5 | 1.2701 | 0.03001 | -0.0514 | 42.3226
11 | 1.2546 | 0.0344 | -0.0452 | 36.4709
11.5 | 1.2258 | 0.04065 | -0.0395 | 30.155
12 | 1.1978 | 0.04764 | -0.0352 | 25.1427
12.5 | 1.1704 | 0.05523 | -0.0319 | 21.1914
13 | 1.1545 | 0.06229 | -0.0297 | 18.5343
13.5 | 1.1545 | 0.06817 | -0.0284 | 16.9356
14 | 1.1582 | 0.07383 | -0.0275 | 15.6874
14.5 | 1.1643 | 0.07931 | -0.0269 | 14.6804
15 | 1.1792 | 0.08385 | -0.0263 | 14.0632
15.5 | 1.1962 | 0.08787 | -0.0255 | 13.6133
16 | 1.2167 | 0.09186 | -0.025 | 13.2452
16.5 | 1.2396 | 0.09539 | -0.0245 | 12.9951
17 | 1.2618 | 0.09916 | -0.0238 | 12.7249
17.5 | 1.2702 | 0.10514 | -0.0245 | 12.081
18 | 1.2755 | 0.1116 | -0.0256 | 11.4292
18.5 | 1.275 | 0.119 | -0.0276 | 10.7143
19 | 1.2721 | 0.12682 | -0.0301 | 10.0308
19.5 | 1.2471 | 0.13855 | -0.0355 | 9.0011
20 | 1.2129 | 0.15279 | -0.0435 | 7.9383

## 23. Re 250k Mach 0.50 (1)
BIGFOIL.COM POLAR EXPORT
NACA65-618 a=0.6
NACA65-618 a=0.6 |  |  |  | Cl Max: | 1.548 | at alpha= | 8.5 | deg
JavaFoil+Calcfoil stall+Eppler ext transition |  |  |  | L/D Max: | 68.637 | at alpha= | 5 | deg
Re: | 250000 |  |  | Cd Min: | 0.01149 | at alpha= | -2 | deg
Mach: | 0.5 |  |  | Cl=0 at alpha= | -4.2456 | deg
|  |  |  | @ Cl=0.1, Cd= | 0.014737
|  |  |  | @ Cl=0.4, Cd= | 0.011624
|  |  |  | @ Cl=0.6, Cd= | 0.013389
alpha (deg) | Cl | Cd | Cm | Cl/Cd
-20 | -0.896 | 0.26838 | -0.037 | -3.339
-19.5 | -0.868 | 0.27025 | -0.037 | -3.213
-19 | -0.841 | 0.26288 | -0.038 | -3.198
-18.5 | -0.81 | 0.24738 | -0.036 | -3.276
-18 | -0.782 | 0.24499 | -0.037 | -3.193
-17.5 | -0.754 | 0.23247 | -0.037 | -3.245
-17 | -0.726 | 0.22562 | -0.038 | -3.219
-16.5 | -0.698 | 0.22099 | -0.038 | -3.16
-16 | -0.669 | 0.21441 | -0.037 | -3.121
-15.5 | -0.64 | 0.20378 | -0.036 | -3.142
-15 | -0.612 | 0.20014 | -0.037 | -3.058
-14.5 | -0.584 | 0.19468 | -0.037 | -2.999
-14 | -0.556 | 0.19233 | -0.038 | -2.889
-13.5 | -0.527 | 0.1772 | -0.038 | -2.977
-13 | -0.499 | 0.17801 | -0.037 | -2.802
-12.5 | -0.47 | 0.15999 | -0.036 | -2.936
-12 | -0.441 | 0.15822 | -0.036 | -2.79
-11.5 | -0.413 | 0.15475 | -0.036 | -2.67
-11 | -0.385 | 0.14968 | -0.037 | -2.57
-10.5 | -0.356 | 0.14605 | -0.037 | -2.44
-10 | -0.328 | 0.14323 | -0.037 | -2.289
-9.5 | -0.298 | 0.10161 | -0.025 | -2.937
-9 | -0.27 | 0.10658 | -0.024 | -2.533
-8.5 | -0.367 | 0.06609 | -0.023 | -5.559
-8 | -0.36 | 0.0589 | -0.026 | -6.115
-7.5 | -0.332 | 0.05656 | -0.044 | -5.874
-7 | -0.291 | 0.05257 | -0.041 | -5.528
-6.5 | -0.244 | 0.0495 | -0.041 | -4.929
-6 | -0.193 | 0.0461 | -0.042 | -4.196
-5.5 | -0.14 | 0.04328 | -0.043 | -3.241
-5 | -0.085 | 0.04099 | -0.044 | -2.085
-4.5 | -0.029 | 0.039 | -0.045 | -0.752
-4 | 0.028 | 0.03702 | -0.049 | 0.748
-3.5 | 0.105 | 0.01319 | -0.097 | 7.952
-3 | 0.177 | 0.01401 | -0.098 | 12.657
-2.5 | 0.249 | 0.01378 | -0.099 | 18.086
-2 | 0.323 | 0.01149 | -0.1 | 28.077
-1.5 | 0.394 | 0.01161 | -0.101 | 33.986
-1 | 0.466 | 0.01178 | -0.102 | 39.57
-0.5 | 0.538 | 0.01194 | -0.103 | 45.054
0 | 0.584 | 0.01333 | -0.104 | 43.777
0.5 | 0.652 | 0.01358 | -0.105 | 47.984
1 | 0.719 | 0.01391 | -0.106 | 51.73
1.5 | 0.787 | 0.01428 | -0.107 | 55.078
2 | 0.854 | 0.01473 | -0.108 | 57.976
2.5 | 0.921 | 0.01515 | -0.109 | 60.747
3 | 0.988 | 0.01569 | -0.11 | 62.933
3.5 | 1.054 | 0.01623 | -0.111 | 64.923
4 | 1.12 | 0.01688 | -0.111 | 66.361
4.5 | 1.186 | 0.01752 | -0.112 | 67.656
5 | 1.251 | 0.01823 | -0.113 | 68.637
5.5 | 1.295 | 0.01907 | -0.114 | 67.917
6 | 1.352 | 0.01991 | -0.115 | 67.878
6.5 | 1.406 | 0.02091 | -0.116 | 67.222
7 | 1.462 | 0.03431 | -0.118 | 42.611
7.5 | 1.502 | 0.03639 | -0.118 | 41.283
8 | 1.533 | 0.03868 | -0.119 | 39.626
8.5 | 1.548 | 0.04126 | -0.12 | 37.534
9 | 1.317 | 0.06341 | -0.059 | 20.772
9.5 | 1.275 | 0.07004 | -0.053 | 18.209
10 | 1.134 | 0.08078 | -0.045 | 14.041
10.5 | 0.82 | 0.11955 | -0.043 | 6.863
11 | 0.848 | 0.13695 | -0.051 | 6.194
11.5 | 0.875 | 0.14311 | -0.051 | 6.115
12 | 0.902 | 0.15021 | -0.051 | 6.004
12.5 | 0.93 | 0.17221 | -0.058 | 5.4
13 | 0.956 | 0.17548 | -0.059 | 5.451
13.5 | 0.983 | 0.17728 | -0.06 | 5.547

## 24. Re 250k Mach 0.50 (2)
BIGFOIL.COM POLAR EXPORT
NACA65-618 a=0.6
NACA65-618 a=0.6 |  |  |  | Cl Max: | 1.2043 | at alpha= | 10.5 | deg
XFOIL ncrit=9 |  |  |  | L/D Max: | 24.4379 | at alpha= | 10.5 | deg
Re: | 250000 |  |  | Cd Min: | 0.22674 | at alpha= | -20 | deg
Mach: | 0.5 |  |  | Cl=0 at alpha= | -2.6389 | deg
|  |  |  | @ Cl=0.1, Cd= | 0.030848
|  |  |  | @ Cl=0.4, Cd= | 0.039525
|  |  |  | @ Cl=0.6, Cd= | 0.047176
alpha (deg) | Cl | Cd | Cm | Cl/Cd
-20 | -0.3493 | 0.22674 | -0.0484 | -1.5405
-19.5 | -0.3355 | 0.2202 | -0.0533 | -1.5236
-19 | -0.3132 | 0.21239 | -0.0573 | -1.4746
-18.5 | -0.2893 | 0.2056 | -0.0606 | -1.4071
-18 | -0.2677 | 0.19869 | -0.065 | -1.3473
-17.5 | -0.2617 | 0.19277 | -0.071 | -1.3576
-17 | -0.2291 | 0.18403 | -0.0738 | -1.2449
-16.5 | -0.2071 | 0.17733 | -0.0772 | -1.1679
-16 | -0.2023 | 0.17078 | -0.0837 | -1.1846
-15.5 | -0.1737 | 0.16241 | -0.0868 | -1.0695
-15 | -0.1538 | 0.15584 | -0.0902 | -0.98691
-14.5 | -0.138 | 0.14824 | -0.094 | -0.93092
-14 | -0.1171 | 0.14156 | -0.0979 | -0.82721
-13.5 | -0.1043 | 0.1341 | -0.1019 | -0.77778
-13 | -0.1099 | 0.12806 | -0.1081 | -0.85819
-12.5 | -0.0738 | 0.12078 | -0.1089 | -0.61103
-12 | -0.0853 | 0.11422 | -0.1165 | -0.7468
-11.5 | -0.0587 | 0.10667 | -0.1173 | -0.5503
-11 | -0.0366 | 0.10117 | -0.1187 | -0.36177
-10.5 | -0.0628 | 0.09206 | -0.1282 | -0.68216
-10 | -0.0298 | 0.08671 | -0.1275 | -0.34367
-9.5 | -0.0898 | 0.0669 | -0.1428 | -1.3423
-9 | -0.0785 | 0.06089 | -0.144 | -1.2892
-8.5 | -0.125 | 0.05074 | -0.1503 | -2.4635
-8 | -0.1703 | 0.04381 | -0.1497 | -3.8872
-7.5 | -0.215 | 0.04003 | -0.1424 | -5.371
-7 | -0.2145 | 0.03682 | -0.1364 | -5.8256
-6.5 | -0.1926 | 0.03284 | -0.1318 | -5.8648
-6 | -0.1739 | 0.03109 | -0.1264 | -5.5934
-5.5 | -0.1274 | 0.02824 | -0.1234 | -4.5113
-5 | -0.1009 | 0.02751 | -0.118 | -3.6678
-4.5 | -0.0555 | 0.02633 | -0.1145 | -2.1079
-4 | 0.0006 | 0.02494 | -0.1121 | 0.024058
-3.5 | -0.0116 | 0.02623 | -0.1014 | -0.44224
-3 | -0.0434 | 0.02846 | -0.0884 | -1.5249
-2.5 | 0.0167 | 0.02738 | -0.0872 | 0.60993
-2 | 0.006 | 0.02966 | -0.0782 | 0.20229
-1.5 | 0.0554 | 0.02767 | -0.0764 | 2.0022
-1 | 0.0587 | 0.03055 | -0.0693 | 1.9214
-0.5 | 0.1196 | 0.03099 | -0.0675 | 3.8593
0 | 0.1798 | 0.03138 | -0.065 | 5.7298
0.5 | 0.1858 | 0.03404 | -0.0594 | 5.4583
1.5 | 0.2654 | 0.03697 | -0.0558 | 7.1788
2 | 0.3354 | 0.03713 | -0.0567 | 9.0331
2.5 | 0.3535 | 0.03957 | -0.0532 | 8.9335
3 | 0.4265 | 0.0395 | -0.0541 | 10.7975
3.5 | 0.4419 | 0.04199 | -0.0501 | 10.5239
4.5 | 0.5434 | 0.04396 | -0.0486 | 12.3612
5.5 | 0.6233 | 0.0485 | -0.049 | 12.8515
6 | 0.6985 | 0.04812 | -0.0498 | 14.5158
7.5 | 0.8485 | 0.05087 | -0.0464 | 16.6798
8 | 0.9011 | 0.05137 | -0.0451 | 17.5414
9 | 1.0046 | 0.0522 | -0.0415 | 19.2452
9.5 | 1.0796 | 0.05038 | -0.0399 | 21.4291
10 | 1.1515 | 0.04892 | -0.0378 | 23.5384
10.5 | 1.2043 | 0.04928 | -0.0347 | 24.4379
11 | 1.1959 | 0.05491 | -0.0307 | 21.7793
11.5 | 1.1655 | 0.06315 | -0.0277 | 18.4561
12 | 1.1358 | 0.07214 | -0.026 | 15.7444
12.5 | 1.1201 | 0.0805 | -0.0253 | 13.9143
13 | 1.1135 | 0.08833 | -0.0251 | 12.6061
13.5 | 1.1199 | 0.09499 | -0.0249 | 11.7897
14 | 1.1347 | 0.10074 | -0.0243 | 11.2636
14.5 | 1.1483 | 0.10677 | -0.0241 | 10.7549
15 | 1.1582 | 0.11385 | -0.0248 | 10.173
15.5 | 1.1547 | 0.12298 | -0.0274 | 9.3893

## 25. Re 500k Mach 0.00 (1)
BIGFOIL.COM POLAR EXPORT
NACA65-618 a=0.6
NACA65-618 a=0.6 |  |  |  | Cl Max: | 1.704 | at alpha= | 14 | deg
JavaFoil+Calcfoil stall+Eppler ext transition |  |  |  | L/D Max: | 104.415 | at alpha= | 7 | deg
Re: | 500000 |  |  | Cd Min: | 0.00816 | at alpha= | -2 | deg
Mach: | 0 |  |  | Cl=0 at alpha= | -4.2419 | deg
|  |  |  | @ Cl=0.1, Cd= | 0.010567
|  |  |  | @ Cl=0.4, Cd= | 0.0082661
|  |  |  | @ Cl=0.6, Cd= | 0.008939
alpha (deg) | Cl | Cd | Cm | Cl/Cd
-20 | -0.622 | 0.1922 | -0.027 | -3.239
-19.5 | -0.637 | 0.18442 | -0.027 | -3.455
-19 | -0.651 | 0.17827 | -0.028 | -3.653
-18.5 | -0.664 | 0.17101 | -0.029 | -3.884
-18 | -0.676 | 0.16025 | -0.029 | -4.218
-17.5 | -0.686 | 0.1541 | -0.029 | -4.454
-17 | -0.695 | 0.14439 | -0.03 | -4.812
-16.5 | -0.702 | 0.13667 | -0.031 | -5.133
-16 | -0.706 | 0.129 | -0.031 | -5.473
-15.5 | -0.708 | 0.12169 | -0.032 | -5.82
-15 | -0.708 | 0.11624 | -0.033 | -6.087
-14.5 | -0.704 | 0.10822 | -0.033 | -6.504
-14 | -0.697 | 0.10277 | -0.034 | -6.781
-13.5 | -0.687 | 0.09708 | -0.035 | -7.076
-13 | -0.673 | 0.09115 | -0.035 | -7.386
-12.5 | -0.656 | 0.08632 | -0.036 | -7.605
-12 | -0.637 | 0.07982 | -0.038 | -7.978
-11.5 | -0.614 | 0.07474 | -0.039 | -8.209
-11 | -0.587 | 0.06967 | -0.041 | -8.431
-10.5 | -0.559 | 0.06413 | -0.044 | -8.712
-10 | -0.532 | 0.05586 | -0.049 | -9.519
-9.5 | -0.565 | 0.01974 | -0.071 | -28.644
-9 | -0.532 | 0.01632 | -0.074 | -32.613
-8.5 | -0.488 | 0.01494 | -0.076 | -32.65
-8 | -0.359 | 0.04991 | -0.04 | -7.199
-7.5 | -0.314 | 0.04757 | -0.039 | -6.592
-7 | -0.329 | 0.0124 | -0.08 | -26.561
-6.5 | -0.273 | 0.01199 | -0.082 | -22.8
-6 | -0.214 | 0.01134 | -0.082 | -18.882
-5.5 | -0.154 | 0.01139 | -0.083 | -13.511
-5 | -0.093 | 0.01112 | -0.084 | -8.373
-4.5 | -0.032 | 0.01091 | -0.085 | -2.916
-4 | 0.03 | 0.0107 | -0.086 | 2.793
-3.5 | 0.092 | 0.01059 | -0.087 | 8.671
-3 | 0.154 | 0.01041 | -0.087 | 14.787
-2.5 | 0.216 | 0.01032 | -0.088 | 20.957
-2 | 0.279 | 0.00816 | -0.089 | 34.249
-1.5 | 0.342 | 0.00821 | -0.09 | 41.608
-1 | 0.404 | 0.00827 | -0.091 | 48.819
-0.5 | 0.466 | 0.00837 | -0.092 | 55.702
0 | 0.517 | 0.00872 | -0.093 | 59.333
0.5 | 0.577 | 0.00887 | -0.093 | 65.055
1 | 0.637 | 0.00905 | -0.094 | 70.379
1.5 | 0.697 | 0.00924 | -0.095 | 75.421
2 | 0.756 | 0.00943 | -0.096 | 80.179
2.5 | 0.816 | 0.00962 | -0.097 | 84.85
3 | 0.875 | 0.00983 | -0.098 | 88.988
3.5 | 0.934 | 0.01012 | -0.098 | 92.308
4 | 0.992 | 0.01038 | -0.099 | 95.605
4.5 | 1.051 | 0.01066 | -0.1 | 98.612
5 | 1.109 | 0.01097 | -0.101 | 101.078
5.5 | 1.156 | 0.01135 | -0.102 | 101.842
6 | 1.21 | 0.01172 | -0.103 | 103.236
6.5 | 1.263 | 0.01211 | -0.103 | 104.243
7 | 1.314 | 0.01258 | -0.104 | 104.415
7.5 | 1.363 | 0.01307 | -0.105 | 104.273
8 | 1.402 | 0.02437 | -0.105 | 57.546
8.5 | 1.447 | 0.02544 | -0.106 | 56.879
9 | 1.489 | 0.02621 | -0.107 | 56.819
9.5 | 1.529 | 0.02747 | -0.107 | 55.648
10 | 1.565 | 0.02882 | -0.108 | 54.316
10.5 | 1.599 | 0.03018 | -0.109 | 52.972
11 | 1.629 | 0.0317 | -0.109 | 51.388
11.5 | 1.654 | 0.03329 | -0.11 | 49.69
12 | 1.673 | 0.03496 | -0.111 | 47.847
12.5 | 1.688 | 0.03689 | -0.111 | 45.753
13 | 1.698 | 0.03874 | -0.112 | 43.821
13.5 | 1.703 | 0.04088 | -0.113 | 41.659
14 | 1.704 | 0.04283 | -0.113 | 39.775
14.5 | 1.7 | 0.04508 | -0.114 | 37.707
15 | 1.688 | 0.04775 | -0.114 | 35.357
15.5 | 1.669 | 0.05014 | -0.115 | 33.289
16 | 1.646 | 0.05267 | -0.115 | 31.256
16.5 | 1.613 | 0.05719 | -0.115 | 28.201
17 | 1.383 | 0.13328 | -0.07 | 10.374
17.5 | 1.347 | 0.14472 | -0.062 | 9.309
18 | 1.316 | 0.15315 | -0.058 | 8.59
18.5 | 1.285 | 0.16105 | -0.059 | 7.98
19 | 1.251 | 0.16971 | -0.057 | 7.374

## 26. Re 500k Mach 0.00 (2)
BIGFOIL.COM POLAR EXPORT
NACA65-618 a=0.6
NACA65-618 a=0.6 |  |  |  | Cl Max: | 1.3428 | at alpha= | 20 | deg
XFOIL ncrit=9 |  |  |  | L/D Max: | 116.387 | at alpha= | 7 | deg
Re: | 500000 |  |  | Cd Min: | 0.14745 | at alpha= | -16.5 | deg
Mach: | 0 |  |  | Cl=0 at alpha= | -4.4876 | deg
|  |  |  | @ Cl=0.1, Cd= | 0.011331
|  |  |  | @ Cl=0.4, Cd= | 0.010141
|  |  |  | @ Cl=0.6, Cd= | 0.010271
alpha (deg) | Cl | Cd | Cm | Cl/Cd
-16.5 | -0.2075 | 0.14745 | -0.0509 | -1.4073
-16 | -0.2057 | 0.14082 | -0.0559 | -1.4607
-15.5 | -0.1848 | 0.13811 | -0.0582 | -1.3381
-15 | -0.243 | 0.13581 | -0.0722 | -1.7893
-14.5 | -0.2455 | 0.12558 | -0.0774 | -1.9549
-14 | -0.4187 | 0.07345 | -0.1038 | -5.7005
-13.5 | -0.4955 | 0.05653 | -0.1148 | -8.7653
-13 | -0.5547 | 0.04649 | -0.1181 | -11.9316
-12.5 | -0.5949 | 0.04028 | -0.1167 | -14.7691
-12 | -0.623 | 0.03722 | -0.1106 | -16.7383
-11.5 | -0.6235 | 0.03265 | -0.1068 | -19.0965
-11 | -0.5875 | 0.03149 | -0.1058 | -18.6567
-10.5 | -0.5548 | 0.03022 | -0.1043 | -18.3587
-10 | -0.5253 | 0.02788 | -0.102 | -18.8415
-9.5 | -0.4909 | 0.02548 | -0.1003 | -19.2661
-9 | -0.4458 | 0.02306 | -0.1002 | -19.3322
-8.5 | -0.398 | 0.02118 | -0.0999 | -18.7913
-8 | -0.3487 | 0.01958 | -0.0996 | -17.809
-7.5 | -0.2986 | 0.01828 | -0.0994 | -16.3348
-7 | -0.2484 | 0.01712 | -0.0991 | -14.5093
-6.5 | -0.1982 | 0.01617 | -0.0987 | -12.2573
-6 | -0.1523 | 0.01493 | -0.0977 | -10.2009
-5.5 | -0.1033 | 0.01415 | -0.0973 | -7.3004
-5 | -0.052 | 0.01357 | -0.0971 | -3.832
-4.5 | -0.0013 | 0.01286 | -0.0968 | -0.10109
-4 | 0.0513 | 0.01241 | -0.0969 | 4.1338
-3.5 | 0.0995 | 0.01135 | -0.0965 | 8.7665
-3 | 0.1421 | 0.00972 | -0.0956 | 14.6193
-2.5 | 0.1994 | 0.00978 | -0.0962 | 20.3885
-2 | 0.2566 | 0.00994 | -0.0968 | 25.8149
-1.5 | 0.3121 | 0.01003 | -0.097 | 31.1167
-1 | 0.3683 | 0.01012 | -0.0972 | 36.3933
-0.5 | 0.4273 | 0.01016 | -0.0982 | 42.0571
0 | 0.4838 | 0.0102 | -0.099 | 47.4314
0.5 | 0.5407 | 0.01025 | -0.0997 | 52.7512
1 | 0.5989 | 0.01027 | -0.1007 | 58.3155
1.5 | 0.6577 | 0.01034 | -0.1017 | 63.6074
2 | 0.7122 | 0.01047 | -0.1022 | 68.0229
2.5 | 0.768 | 0.01053 | -0.1028 | 72.9345
3 | 0.8255 | 0.01057 | -0.1036 | 78.0984
3.5 | 0.8821 | 0.01073 | -0.1044 | 82.2088
4 | 0.9336 | 0.01086 | -0.1042 | 85.9669
4.5 | 0.9875 | 0.01088 | -0.1043 | 90.7629
5 | 1.0406 | 0.01085 | -0.104 | 95.9078
5.5 | 1.0817 | 0.01085 | -0.1013 | 99.6959
6 | 1.1458 | 0.01076 | -0.1032 | 106.487
6.5 | 1.2091 | 0.01072 | -0.1058 | 112.7892
7 | 1.2465 | 0.01071 | -0.1027 | 116.3866
7.5 | 1.2753 | 0.011 | -0.0984 | 115.9364
8 | 1.2946 | 0.01149 | -0.0924 | 112.6719
8.5 | 1.311 | 0.01235 | -0.0865 | 106.1538
9 | 1.3178 | 0.01386 | -0.0799 | 95.0794
9.5 | 1.3037 | 0.01671 | -0.0712 | 78.0192
10 | 1.2708 | 0.02121 | -0.0616 | 59.9151
10.5 | 1.2443 | 0.02612 | -0.0541 | 47.6378
11 | 1.2254 | 0.03113 | -0.0483 | 39.364
11.5 | 1.2112 | 0.03626 | -0.0436 | 33.4032
12 | 1.2027 | 0.04127 | -0.0399 | 29.1422
12.5 | 1.1966 | 0.04639 | -0.0369 | 25.7944
13 | 1.2029 | 0.05073 | -0.0349 | 23.7118
13.5 | 1.2153 | 0.05468 | -0.0335 | 22.2257
14 | 1.2239 | 0.05918 | -0.0323 | 20.681
14.5 | 1.2388 | 0.06315 | -0.0316 | 19.6168
15 | 1.2445 | 0.06827 | -0.0308 | 18.2291
15.5 | 1.2548 | 0.073 | -0.0304 | 17.189
16 | 1.2662 | 0.07771 | -0.0303 | 16.2939
16.5 | 1.2747 | 0.08288 | -0.0304 | 15.3801
17 | 1.281 | 0.08832 | -0.0306 | 14.5041
17.5 | 1.2926 | 0.09327 | -0.0311 | 13.8587
18 | 1.3036 | 0.09832 | -0.0318 | 13.2587
18.5 | 1.314 | 0.10347 | -0.0328 | 12.6993
19 | 1.3258 | 0.10799 | -0.0333 | 12.2771
19.5 | 1.3343 | 0.11367 | -0.0349 | 11.7384
20 | 1.3428 | 0.11924 | -0.0366 | 11.2613

## 27. Re 500k Mach 0.10 (1)
BIGFOIL.COM POLAR EXPORT
NACA65-618 a=0.6
NACA65-618 a=0.6 |  |  |  | Cl Max: | 1.695 | at alpha= | 13.5 | deg
JavaFoil+Calcfoil stall+Eppler ext transition |  |  |  | L/D Max: | 104.08 | at alpha= | 7 | deg
Re: | 500000 |  |  | Cd Min: | 0.00817 | at alpha= | -2 | deg
Mach: | 0.1 |  |  | Cl=0 at alpha= | -4.2419 | deg
|  |  |  | @ Cl=0.1, Cd= | 0.010577
|  |  |  | @ Cl=0.4, Cd= | 0.0082843
|  |  |  | @ Cl=0.6, Cd= | 0.0089633
alpha (deg) | Cl | Cd | Cm | Cl/Cd
-20 | -0.574 | 0.19606 | -0.027 | -2.925
-19.5 | -0.591 | 0.19164 | -0.028 | -3.086
-19 | -0.608 | 0.17931 | -0.028 | -3.393
-18.5 | -0.625 | 0.17305 | -0.028 | -3.609
-18 | -0.64 | 0.16521 | -0.029 | -3.872
-17.5 | -0.653 | 0.15423 | -0.029 | -4.235
-17 | -0.665 | 0.1464 | -0.03 | -4.544
-16.5 | -0.675 | 0.14132 | -0.03 | -4.777
-16 | -0.683 | 0.13288 | -0.031 | -5.14
-15.5 | -0.688 | 0.12384 | -0.032 | -5.556
-15 | -0.69 | 0.11761 | -0.033 | -5.87
-14.5 | -0.689 | 0.10936 | -0.033 | -6.304
-14 | -0.685 | 0.10324 | -0.034 | -6.638
-13.5 | -0.678 | 0.09766 | -0.035 | -6.938
-13 | -0.666 | 0.09277 | -0.035 | -7.18
-12.5 | -0.651 | 0.08697 | -0.036 | -7.486
-12 | -0.633 | 0.0806 | -0.038 | -7.855
-11.5 | -0.611 | 0.07546 | -0.039 | -8.095
-11 | -0.585 | 0.07055 | -0.04 | -8.297
-10.5 | -0.557 | 0.06528 | -0.043 | -8.538
-10 | -0.528 | 0.05883 | -0.047 | -8.976
-9.5 | -0.557 | 0.02261 | -0.07 | -24.621
-9 | -0.532 | 0.01673 | -0.074 | -31.781
-8.5 | -0.489 | 0.01514 | -0.076 | -32.267
-8 | -0.361 | 0.0499 | -0.04 | -7.229
-7.5 | -0.315 | 0.04776 | -0.038 | -6.588
-7 | -0.33 | 0.01241 | -0.08 | -26.622
-6.5 | -0.222 | 0.04222 | -0.042 | -5.254
-6 | -0.215 | 0.01135 | -0.083 | -18.947
-5.5 | -0.155 | 0.0114 | -0.083 | -13.56
-5 | -0.094 | 0.01113 | -0.084 | -8.41
-4.5 | -0.032 | 0.01099 | -0.085 | -2.909
-4 | 0.03 | 0.01078 | -0.086 | 2.785
-3.5 | 0.092 | 0.01059 | -0.087 | 8.715
-3 | 0.155 | 0.01049 | -0.088 | 14.76
-2.5 | 0.217 | 0.01039 | -0.089 | 20.913
-2 | 0.281 | 0.00817 | -0.09 | 34.346
-1.5 | 0.343 | 0.00823 | -0.09 | 41.727
-1 | 0.406 | 0.00829 | -0.091 | 48.937
-0.5 | 0.468 | 0.00838 | -0.092 | 55.886
0 | 0.52 | 0.00878 | -0.093 | 59.162
0.5 | 0.58 | 0.0089 | -0.094 | 65.168
1 | 0.64 | 0.00909 | -0.095 | 70.449
1.5 | 0.7 | 0.00927 | -0.096 | 75.548
2 | 0.76 | 0.00948 | -0.096 | 80.202
2.5 | 0.82 | 0.00969 | -0.097 | 84.571
3 | 0.879 | 0.00991 | -0.098 | 88.65
3.5 | 0.938 | 0.01016 | -0.099 | 92.301
4 | 0.997 | 0.01043 | -0.1 | 95.579
4.5 | 1.056 | 0.01072 | -0.101 | 98.488
5 | 1.114 | 0.01108 | -0.101 | 100.569
5.5 | 1.161 | 0.01142 | -0.102 | 101.672
6 | 1.215 | 0.01179 | -0.103 | 103.025
6.5 | 1.268 | 0.01223 | -0.104 | 103.663
7 | 1.319 | 0.01268 | -0.105 | 104.08
7.5 | 1.369 | 0.01319 | -0.105 | 103.799
8 | 1.408 | 0.0246 | -0.105 | 57.225
8.5 | 1.452 | 0.02571 | -0.106 | 56.49
9 | 1.494 | 0.02646 | -0.107 | 56.46
9.5 | 1.533 | 0.02782 | -0.108 | 55.121
10 | 1.569 | 0.0292 | -0.108 | 53.748
10.5 | 1.602 | 0.0306 | -0.109 | 52.353
11 | 1.631 | 0.03206 | -0.11 | 50.879
11.5 | 1.655 | 0.03382 | -0.111 | 48.936
12 | 1.672 | 0.03554 | -0.111 | 47.054
12.5 | 1.685 | 0.03741 | -0.112 | 45.046
13 | 1.693 | 0.03943 | -0.113 | 42.931
13.5 | 1.695 | 0.04158 | -0.113 | 40.772
14 | 1.693 | 0.04373 | -0.114 | 38.715
14.5 | 1.685 | 0.04576 | -0.114 | 36.823
15 | 1.669 | 0.04853 | -0.115 | 34.4
15.5 | 1.645 | 0.05149 | -0.115 | 31.949
16 | 1.405 | 0.12122 | -0.07 | 11.59
16.5 | 1.372 | 0.12995 | -0.063 | 10.556
17 | 1.34 | 0.1383 | -0.059 | 9.692
17.5 | 1.308 | 0.14741 | -0.056 | 8.873
18 | 1.274 | 0.15669 | -0.056 | 8.132
18.5 | 1.239 | 0.16402 | -0.057 | 7.552

## 28. Re 500k Mach 0.10 (2)
BIGFOIL.COM POLAR EXPORT
NACA65-618 a=0.6
NACA65-618 a=0.6 |  |  |  | Cl Max: | 1.3377 | at alpha= | 20 | deg
XFOIL ncrit=9 |  |  |  | L/D Max: | 115.341 | at alpha= | 7 | deg
Re: | 500000 |  |  | Cd Min: | 0.16046 | at alpha= | -16.5 | deg
Mach: | 0.1 |  |  | Cl=0 at alpha= | -4.4915 | deg
|  |  |  | @ Cl=0.1, Cd= | 0.011553
|  |  |  | @ Cl=0.4, Cd= | 0.010195
|  |  |  | @ Cl=0.6, Cd= | 0.010329
alpha (deg) | Cl | Cd | Cm | Cl/Cd
-16.5 | -0.2686 | 0.16046 | -0.0603 | -1.6739
-16 | -0.274 | 0.1489 | -0.067 | -1.8402
-15 | -0.2404 | 0.13646 | -0.0724 | -1.7617
-14.5 | -0.1677 | 0.12636 | -0.067 | -1.3272
-14 | -0.2609 | 0.11227 | -0.0855 | -2.3239
-13.5 | -0.4556 | 0.0615 | -0.1129 | -7.4081
-13 | -0.517 | 0.04996 | -0.1185 | -10.3483
-12.5 | -0.5624 | 0.04257 | -0.119 | -13.2112
-12 | -0.5964 | 0.03861 | -0.1147 | -15.4468
-11.5 | -0.6093 | 0.03394 | -0.1096 | -17.9523
-11 | -0.5777 | 0.03251 | -0.1083 | -17.7699
-10.5 | -0.5467 | 0.03128 | -0.1065 | -17.4776
-10 | -0.5217 | 0.02872 | -0.1038 | -18.165
-9.5 | -0.49 | 0.0262 | -0.1018 | -18.7023
-9 | -0.4461 | 0.02359 | -0.1014 | -18.9106
-8.5 | -0.399 | 0.0216 | -0.101 | -18.4722
-8 | -0.3498 | 0.01992 | -0.1006 | -17.5602
-7.5 | -0.2995 | 0.01851 | -0.1003 | -16.1804
-7 | -0.2489 | 0.0173 | -0.1 | -14.3873
-6.5 | -0.1985 | 0.0163 | -0.0996 | -12.1779
-6 | -0.152 | 0.01508 | -0.0986 | -10.0796
-5.5 | -0.1032 | 0.01425 | -0.0981 | -7.2421
-5 | -0.0519 | 0.01363 | -0.0978 | -3.8078
-4.5 | -0.0009 | 0.01293 | -0.0975 | -0.069606
-4 | 0.0518 | 0.01247 | -0.0975 | 4.154
-3.5 | 0.1012 | 0.01153 | -0.0972 | 8.7771
-3 | 0.1431 | 0.00976 | -0.0962 | 14.6619
-2.5 | 0.2006 | 0.00982 | -0.0967 | 20.4277
-2 | 0.2577 | 0.00998 | -0.0972 | 25.8216
-1.5 | 0.3138 | 0.01007 | -0.0975 | 31.1619
-1 | 0.3704 | 0.01016 | -0.0977 | 36.4567
-0.5 | 0.4297 | 0.01023 | -0.0988 | 42.0039
0 | 0.4861 | 0.01026 | -0.0994 | 47.3782
0.5 | 0.5435 | 0.0103 | -0.1002 | 52.767
1 | 0.6024 | 0.01033 | -0.1012 | 58.3156
1.5 | 0.6608 | 0.01042 | -0.1022 | 63.4165
2 | 0.7155 | 0.01055 | -0.1026 | 67.8199
2.5 | 0.772 | 0.01059 | -0.1032 | 72.899
3 | 0.8304 | 0.01064 | -0.1042 | 78.0451
3.5 | 0.8856 | 0.01082 | -0.1046 | 81.8484
4 | 0.9381 | 0.01095 | -0.1046 | 85.6712
4.5 | 0.9931 | 0.01096 | -0.1048 | 90.6113
5 | 1.0446 | 0.01096 | -0.1042 | 95.3102
5.5 | 1.0874 | 0.01095 | -0.1017 | 99.3059
6 | 1.15 | 0.01088 | -0.1032 | 105.6985
6.5 | 1.2157 | 0.01081 | -0.106 | 112.4607
7 | 1.2503 | 0.01084 | -0.1024 | 115.3413
7.5 | 1.2772 | 0.01113 | -0.0975 | 114.7529
8 | 1.2952 | 0.01168 | -0.0913 | 110.8904
8.5 | 1.3116 | 0.01261 | -0.0855 | 104.0127
9 | 1.3174 | 0.01423 | -0.0787 | 92.5791
9.5 | 1.3011 | 0.01728 | -0.07 | 75.2951
10 | 1.2674 | 0.02192 | -0.0604 | 57.8193
10.5 | 1.2404 | 0.02698 | -0.053 | 45.9748
11 | 1.2212 | 0.03213 | -0.0473 | 38.0081
11.5 | 1.2075 | 0.03728 | -0.0427 | 32.39
12 | 1.1985 | 0.04242 | -0.0391 | 28.2532
12.5 | 1.1928 | 0.04761 | -0.0362 | 25.0536
13 | 1.1999 | 0.05195 | -0.0343 | 23.0972
13.5 | 1.2127 | 0.05595 | -0.033 | 21.6747
14 | 1.2214 | 0.0605 | -0.0318 | 20.1884
14.5 | 1.2359 | 0.06461 | -0.0311 | 19.1286
15 | 1.2392 | 0.07006 | -0.0303 | 17.6877
15.5 | 1.2513 | 0.07469 | -0.03 | 16.7532
16 | 1.262 | 0.07959 | -0.0299 | 15.8563
16.5 | 1.269 | 0.08501 | -0.0301 | 14.9277
17 | 1.2776 | 0.09025 | -0.0303 | 14.1562
17.5 | 1.2893 | 0.09526 | -0.0309 | 13.5345
18 | 1.3 | 0.10044 | -0.0317 | 12.9431
18.5 | 1.3104 | 0.10562 | -0.0326 | 12.4067
19 | 1.3218 | 0.11041 | -0.0333 | 11.9717
19.5 | 1.33 | 0.11618 | -0.035 | 11.4478
20 | 1.3377 | 0.12195 | -0.0368 | 10.9692

## 29. Re 500k Mach 0.25 (1)
BIGFOIL.COM POLAR EXPORT
NACA65-618 a=0.6
NACA65-618 a=0.6 |  |  |  | Cl Max: | 1.656 | at alpha= | 12 | deg
JavaFoil+Calcfoil stall+Eppler ext transition |  |  |  | L/D Max: | 101.625 | at alpha= | 6.5 | deg
Re: | 500000 |  |  | Cd Min: | 0.00832 | at alpha= | -2 | deg
Mach: | 0.25 |  |  | Cl=0 at alpha= | -4.2422 | deg
|  |  |  | @ Cl=0.1, Cd= | 0.010815
|  |  |  | @ Cl=0.4, Cd= | 0.0084314
|  |  |  | @ Cl=0.6, Cd= | 0.0091753
alpha (deg) | Cl | Cd | Cm | Cl/Cd
-17.5 | -0.344 | 0.17961 | -0.029 | -1.915
-17 | -0.392 | 0.17128 | -0.03 | -2.288
-16.5 | -0.435 | 0.15924 | -0.03 | -2.735
-16 | -0.475 | 0.1466 | -0.031 | -3.238
-15.5 | -0.509 | 0.1417 | -0.031 | -3.595
-15 | -0.539 | 0.13062 | -0.032 | -4.129
-14.5 | -0.564 | 0.12158 | -0.032 | -4.637
-14 | -0.583 | 0.11298 | -0.033 | -5.158
-13.5 | -0.596 | 0.10757 | -0.034 | -5.539
-13 | -0.599 | 0.09662 | -0.02 | -6.201
-12.5 | -0.604 | 0.09235 | -0.036 | -6.539
-12 | -0.596 | 0.10005 | -0.032 | -5.957
-11.5 | -0.587 | 0.08089 | -0.038 | -7.258
-11 | -0.57 | 0.07446 | -0.039 | -7.653
-10.5 | -0.548 | 0.06948 | -0.04 | -7.884
-10 | -0.521 | 0.06455 | -0.042 | -8.072
-9.5 | -0.491 | 0.05906 | -0.045 | -8.309
-9 | -0.459 | 0.05245 | -0.051 | -8.749
-8.5 | -0.49 | 0.01673 | -0.077 | -29.261
-8 | -0.366 | 0.05107 | -0.039 | -7.175
-7.5 | -0.321 | 0.04831 | -0.039 | -6.643
-7 | -0.275 | 0.04548 | -0.041 | -6.036
-6.5 | -0.227 | 0.04211 | -0.043 | -5.388
-6 | -0.219 | 0.01154 | -0.084 | -19
-5.5 | -0.159 | 0.01174 | -0.085 | -13.499
-5 | -0.096 | 0.01144 | -0.086 | -8.39
-4.5 | -0.033 | 0.01116 | -0.087 | -2.94
-4 | 0.031 | 0.01094 | -0.088 | 2.818
-3.5 | 0.095 | 0.01083 | -0.089 | 8.752
-3 | 0.159 | 0.01064 | -0.09 | 14.946
-2.5 | 0.223 | 0.01054 | -0.091 | 21.188
-2 | 0.289 | 0.00832 | -0.092 | 34.679
-1.5 | 0.353 | 0.00838 | -0.093 | 42.113
-1 | 0.417 | 0.00845 | -0.094 | 49.361
-0.5 | 0.481 | 0.00854 | -0.094 | 56.37
0 | 0.533 | 0.00897 | -0.095 | 59.374
0.5 | 0.595 | 0.00916 | -0.096 | 64.974
1 | 0.657 | 0.00935 | -0.097 | 70.218
1.5 | 0.718 | 0.00955 | -0.098 | 75.191
2 | 0.779 | 0.00977 | -0.099 | 79.809
2.5 | 0.84 | 0.00997 | -0.1 | 84.296
3 | 0.901 | 0.01026 | -0.101 | 87.886
3.5 | 0.962 | 0.01054 | -0.101 | 91.318
4 | 1.022 | 0.01083 | -0.102 | 94.397
4.5 | 1.083 | 0.01114 | -0.103 | 97.192
5 | 1.143 | 0.0115 | -0.104 | 99.393
5.5 | 1.189 | 0.01191 | -0.105 | 99.878
6 | 1.244 | 0.01232 | -0.106 | 100.974
6.5 | 1.298 | 0.01277 | -0.106 | 101.625
7 | 1.35 | 0.01332 | -0.107 | 101.364
7.5 | 1.399 | 0.01388 | -0.108 | 100.772
8 | 1.437 | 0.02607 | -0.108 | 55.137
8.5 | 1.481 | 0.02731 | -0.109 | 54.215
9 | 1.52 | 0.02825 | -0.11 | 53.813
9.5 | 1.556 | 0.02974 | -0.11 | 52.329
10 | 1.588 | 0.03134 | -0.111 | 50.673
10.5 | 1.615 | 0.03282 | -0.112 | 49.196
11 | 1.637 | 0.03464 | -0.113 | 47.248
11.5 | 1.651 | 0.03675 | -0.113 | 44.925
12 | 1.656 | 0.03873 | -0.114 | 42.749
12.5 | 1.653 | 0.04114 | -0.115 | 40.183
13 | 1.643 | 0.04327 | -0.115 | 37.962
13.5 | 1.623 | 0.04588 | -0.116 | 35.386
14 | 1.594 | 0.04886 | -0.116 | 32.629
14.5 | 1.34 | 0.1107 | -0.058 | 12.105
15 | 1.299 | 0.11851 | -0.054 | 10.964
15.5 | 1.25 | 0.12804 | -0.052 | 9.762
16 | 1.194 | 0.13558 | -0.053 | 8.809
16.5 | 1.132 | 0.1464 | -0.052 | 7.73
17 | 1.063 | 0.15528 | -0.052 | 6.848

## 30. Re 500k Mach 0.25 (2)
BIGFOIL.COM POLAR EXPORT
NACA65-618 a=0.6
NACA65-618 a=0.6 |  |  |  | Cl Max: | 1.3119 | at alpha= | 9 | deg
XFOIL ncrit=9 |  |  |  | L/D Max: | 109.473 | at alpha= | 7 | deg
Re: | 500000 |  |  | Cd Min: | 0.1397 | at alpha= | -15 | deg
Mach: | 0.25 |  |  | Cl=0 at alpha= | -4.5145 | deg
|  |  |  | @ Cl=0.1, Cd= | 0.012347
|  |  |  | @ Cl=0.4, Cd= | 0.010512
|  |  |  | @ Cl=0.6, Cd= | 0.010683
alpha (deg) | Cl | Cd | Cm | Cl/Cd
-15 | -0.2263 | 0.1397 | -0.074 | -1.6199
-14.5 | -0.2367 | 0.12717 | -0.0809 | -1.8613
-14 | -0.2065 | 0.12469 | -0.0818 | -1.6561
-13.5 | -0.2021 | 0.11638 | -0.0863 | -1.7366
-13 | -0.2284 | 0.10159 | -0.0959 | -2.2483
-12.5 | -0.1948 | 0.10006 | -0.0951 | -1.9468
-12 | -0.3317 | 0.06177 | -0.1179 | -5.3699
-11.5 | -0.3822 | 0.05096 | -0.1239 | -7.5
-11 | -0.4249 | 0.04315 | -0.1252 | -9.847
-10.5 | -0.4608 | 0.03759 | -0.1215 | -12.2586
-10 | -0.4791 | 0.03398 | -0.115 | -14.0995
-9.5 | -0.473 | 0.02981 | -0.1109 | -15.8672
-9 | -0.4338 | 0.02761 | -0.1098 | -15.7117
-8.5 | -0.3976 | 0.02451 | -0.1078 | -16.222
-8 | -0.353 | 0.02196 | -0.1066 | -16.0747
-7.5 | -0.3033 | 0.01992 | -0.1059 | -15.2259
-7 | -0.2515 | 0.01841 | -0.1053 | -13.6611
-6.5 | -0.1996 | 0.01716 | -0.1046 | -11.6317
-6 | -0.1491 | 0.01601 | -0.1037 | -9.3129
-5.5 | -0.1017 | 0.0148 | -0.1026 | -6.8716
-5 | -0.0501 | 0.01406 | -0.1019 | -3.5633
-4.5 | 0.0015 | 0.01341 | -0.1013 | 0.11186
-3.5 | 0.109 | 0.01225 | -0.1009 | 8.898
-3 | 0.1494 | 0.01011 | -0.0996 | 14.7774
-2.5 | 0.2054 | 0.01009 | -0.0996 | 20.3568
-2 | 0.264 | 0.01019 | -0.1 | 25.9078
-1.5 | 0.3233 | 0.01029 | -0.1005 | 31.4189
-1 | 0.3822 | 0.01049 | -0.1007 | 36.4347
-0.5 | 0.4398 | 0.01056 | -0.1012 | 41.6477
0 | 0.4992 | 0.0106 | -0.102 | 47.0943
0.5 | 0.5597 | 0.01059 | -0.103 | 52.8517
1 | 0.6202 | 0.01073 | -0.104 | 57.8006
1.5 | 0.676 | 0.01083 | -0.1042 | 62.4192
2 | 0.7347 | 0.01093 | -0.1049 | 67.2187
2.5 | 0.7955 | 0.01096 | -0.1059 | 72.5821
3 | 0.8519 | 0.01119 | -0.1063 | 76.1305
3.5 | 0.9062 | 0.01135 | -0.1062 | 79.8414
4 | 0.9644 | 0.01142 | -0.1067 | 84.4483
4.5 | 1.0233 | 0.01154 | -0.1072 | 88.6742
5 | 1.0684 | 0.0116 | -0.1051 | 92.1034
5.5 | 1.1217 | 0.01148 | -0.1039 | 97.7091
6 | 1.1729 | 0.01157 | -0.1028 | 101.3742
6.5 | 1.239 | 0.01154 | -0.105 | 107.3657
7 | 1.2677 | 0.01158 | -0.0998 | 109.4732
7.5 | 1.2817 | 0.01202 | -0.0922 | 106.6306
8 | 1.2999 | 0.01289 | -0.0862 | 100.8456
8.5 | 1.3115 | 0.01434 | -0.0799 | 91.4575
9 | 1.3119 | 0.01661 | -0.0728 | 78.9825
9.5 | 1.2878 | 0.02052 | -0.0637 | 62.7583
10 | 1.2511 | 0.02592 | -0.0547 | 48.2677
10.5 | 1.2234 | 0.03155 | -0.048 | 38.7765
11 | 1.2037 | 0.03718 | -0.0428 | 32.3749
12 | 1.1783 | 0.04857 | -0.0354 | 24.2598
12.5 | 1.1778 | 0.05376 | -0.0331 | 21.9085
13 | 1.1865 | 0.05841 | -0.0315 | 20.3133
13.5 | 1.1988 | 0.06286 | -0.0304 | 19.071
14 | 1.2075 | 0.06788 | -0.0294 | 17.7887

## 31. Re 500k Mach 0.50 (1)
BIGFOIL.COM POLAR EXPORT
NACA65-618 a=0.6
NACA65-618 a=0.6 |  |  |  | Cl Max: | 1.553 | at alpha= | 8.5 | deg
JavaFoil+Calcfoil stall+Eppler ext transition |  |  |  | L/D Max: | 92.151 | at alpha= | 5 | deg
Re: | 500000 |  |  | Cd Min: | 0.00892 | at alpha= | -2 | deg
Mach: | 0.5 |  |  | Cl=0 at alpha= | -4.2429 | deg
|  |  |  | @ Cl=0.1, Cd= | 0.011826
|  |  |  | @ Cl=0.4, Cd= | 0.00904
|  |  |  | @ Cl=0.6, Cd= | 0.010142
alpha (deg) | Cl | Cd | Cm | Cl/Cd
-20 | -0.896 | 0.22936 | -0.037 | -3.908
-19.5 | -0.868 | 0.22666 | -0.037 | -3.831
-19 | -0.841 | 0.22004 | -0.038 | -3.82
-18.5 | -0.811 | 0.20844 | -0.037 | -3.89
-18 | -0.782 | 0.20498 | -0.037 | -3.817
-17.5 | -0.755 | 0.1922 | -0.037 | -3.926
-17 | -0.726 | 0.19052 | -0.038 | -3.813
-16.5 | -0.698 | 0.186 | -0.038 | -3.755
-16 | -0.67 | 0.18117 | -0.038 | -3.697
-15.5 | -0.64 | 0.17373 | -0.037 | -3.686
-15 | -0.612 | 0.16551 | -0.037 | -3.698
-14.5 | -0.584 | 0.16562 | -0.037 | -3.526
-14 | -0.556 | 0.16306 | -0.038 | -3.408
-13.5 | -0.528 | 0.15206 | -0.039 | -3.469
-13 | -0.499 | 0.14573 | -0.038 | -3.424
-12.5 | -0.47 | 0.13372 | -0.036 | -3.513
-12 | -0.441 | 0.13155 | -0.037 | -3.356
-11.5 | -0.413 | 0.12826 | -0.037 | -3.221
-11 | -0.385 | 0.12359 | -0.038 | -3.113
-10.5 | -0.356 | 0.12089 | -0.038 | -2.948
-10 | -0.328 | 0.11805 | -0.039 | -2.778
-9.5 | -0.3 | 0.09346 | -0.039 | -3.206
-9 | -0.271 | 0.07752 | -0.04 | -3.499
-8.5 | -0.367 | 0.061 | -0.025 | -6.024
-8 | -0.362 | 0.06004 | -0.043 | -6.034
-7.5 | -0.333 | 0.0527 | -0.046 | -6.311
-7 | -0.291 | 0.04911 | -0.043 | -5.924
-6.5 | -0.244 | 0.04554 | -0.043 | -5.361
-6 | -0.194 | 0.0429 | -0.044 | -4.51
-5.5 | -0.14 | 0.04051 | -0.045 | -3.466
-5 | -0.105 | 0.01272 | -0.095 | -8.25
-4.5 | -0.036 | 0.01236 | -0.096 | -2.923
-4 | 0.034 | 0.01211 | -0.098 | 2.834
-3.5 | 0.106 | 0.0118 | -0.099 | 8.951
-3 | 0.177 | 0.01157 | -0.1 | 15.329
-2.5 | 0.249 | 0.01137 | -0.101 | 21.926
-2 | 0.323 | 0.00892 | -0.102 | 36.146
-1.5 | 0.394 | 0.00903 | -0.103 | 43.699
-1 | 0.466 | 0.00915 | -0.104 | 50.937
-0.5 | 0.538 | 0.00929 | -0.105 | 57.903
0 | 0.591 | 0.01012 | -0.106 | 58.426
0.5 | 0.66 | 0.01029 | -0.107 | 64.139
1 | 0.728 | 0.01055 | -0.108 | 69.02
1.5 | 0.796 | 0.01085 | -0.109 | 73.408
2 | 0.864 | 0.01116 | -0.109 | 77.452
2.5 | 0.932 | 0.0115 | -0.11 | 81.012
3 | 1 | 0.0119 | -0.111 | 83.986
3.5 | 1.067 | 0.01228 | -0.112 | 86.835
4 | 1.134 | 0.01273 | -0.113 | 89.074
4.5 | 1.201 | 0.01321 | -0.114 | 90.859
5 | 1.267 | 0.01375 | -0.115 | 92.151
5.5 | 1.311 | 0.01432 | -0.116 | 91.573
6 | 1.369 | 0.01498 | -0.117 | 91.406
6.5 | 1.423 | 0.01577 | -0.118 | 90.247
7 | 1.466 | 0.03022 | -0.118 | 48.518
7.5 | 1.507 | 0.0321 | -0.119 | 46.941
8 | 1.537 | 0.03409 | -0.12 | 45.08
8.5 | 1.553 | 0.03641 | -0.121 | 42.647
9 | 1.546 | 0.03905 | -0.121 | 39.598
9.5 | 1.498 | 0.04214 | -0.122 | 35.543
10 | 1.135 | 0.075 | -0.049 | 15.133
10.5 | 0.821 | 0.10346 | -0.045 | 7.932
11 | 0.848 | 0.11317 | -0.051 | 7.497
11.5 | 0.875 | 0.11866 | -0.052 | 7.376
12 | 0.902 | 0.12754 | -0.052 | 7.071
12.5 | 0.93 | 0.14193 | -0.058 | 6.552
13 | 0.957 | 0.14526 | -0.059 | 6.585
13.5 | 0.984 | 0.14888 | -0.061 | 6.606

## 32. Re 500k Mach 0.50 (2)
BIGFOIL.COM POLAR EXPORT
NACA65-618 a=0.6
NACA65-618 a=0.6 |  |  |  | Cl Max: | 1.2707 | at alpha= | 9 | deg
XFOIL ncrit=9 |  |  |  | L/D Max: | 64.474 | at alpha= | 6.5 | deg
Re: | 500000 |  |  | Cd Min: | 0.22756 | at alpha= | -20 | deg
Mach: | 0.5 |  |  | Cl=0 at alpha= | -4.6898 | deg
|  |  |  | @ Cl=0.1, Cd= | 0.014543
|  |  |  | @ Cl=0.4, Cd= | 0.011975
|  |  |  | @ Cl=0.6, Cd= | 0.012534
alpha (deg) | Cl | Cd | Cm | Cl/Cd
-20 | -0.3828 | 0.22756 | -0.0375 | -1.6822
-19.5 | -0.3584 | 0.22072 | -0.0415 | -1.6238
-19 | -0.3356 | 0.21368 | -0.046 | -1.5706
-18.5 | -0.3131 | 0.20634 | -0.0508 | -1.5174
-18 | -0.2953 | 0.19819 | -0.0559 | -1.49
-17.5 | -0.2786 | 0.19011 | -0.0614 | -1.4655
-17 | -0.2529 | 0.18279 | -0.065 | -1.3836
-16.5 | -0.229 | 0.17645 | -0.0687 | -1.2978
-16 | -0.2188 | 0.16748 | -0.0749 | -1.3064
-15.5 | -0.202 | 0.15939 | -0.0797 | -1.2673
-15 | -0.1742 | 0.15276 | -0.0823 | -1.1404
-14.5 | -0.1654 | 0.14426 | -0.0879 | -1.1465
-14 | -0.1555 | 0.13508 | -0.0931 | -1.1512
-13.5 | -0.1425 | 0.12762 | -0.098 | -1.1166
-13 | -0.1225 | 0.12148 | -0.1013 | -1.0084
-12.5 | -0.1016 | 0.11478 | -0.1037 | -0.88517
-12 | -0.1038 | 0.10605 | -0.1109 | -0.97878
-11.5 | -0.078 | 0.10042 | -0.112 | -0.77674
-11 | -0.0626 | 0.09409 | -0.1153 | -0.66532
-10.5 | -0.0877 | 0.08139 | -0.1253 | -1.0775
-10 | -0.0716 | 0.07578 | -0.1265 | -0.94484
-9.5 | -0.1412 | 0.05375 | -0.141 | -2.627
-9 | -0.1734 | 0.04499 | -0.1459 | -3.8542
-8.5 | -0.2016 | 0.03837 | -0.147 | -5.2541
-8 | -0.2282 | 0.03313 | -0.1436 | -6.888
-7.5 | -0.2408 | 0.02934 | -0.1373 | -8.2072
-7 | -0.2253 | 0.02563 | -0.1325 | -8.7905
-6.5 | -0.1893 | 0.02248 | -0.129 | -8.4208
-6 | -0.1398 | 0.02012 | -0.1265 | -6.9483
-5.5 | -0.0859 | 0.01817 | -0.1244 | -4.7276
-5 | -0.0335 | 0.01667 | -0.1221 | -2.0096
-4.5 | 0.0205 | 0.0157 | -0.1199 | 1.3057
-4 | 0.071 | 0.01492 | -0.1175 | 4.7587
-3.5 | 0.1264 | 0.0142 | -0.1159 | 8.9014
-3 | 0.1866 | 0.01357 | -0.1151 | 13.7509
-2.5 | 0.2296 | 0.01199 | -0.1128 | 19.1493
-2 | 0.2831 | 0.01152 | -0.1111 | 24.5747
-1.5 | 0.3506 | 0.01169 | -0.1114 | 29.9914
-1 | 0.4165 | 0.01207 | -0.1112 | 34.507
-0.5 | 0.4722 | 0.0124 | -0.1098 | 38.0806
0 | 0.5366 | 0.01248 | -0.11 | 42.9968
0.5 | 0.6071 | 0.01254 | -0.1113 | 48.4131
1 | 0.6591 | 0.01299 | -0.1096 | 50.739
1.5 | 0.7152 | 0.01331 | -0.1085 | 53.734
2 | 0.7846 | 0.0134 | -0.1094 | 58.5522
2.5 | 0.8306 | 0.01397 | -0.1066 | 59.456
3 | 0.8723 | 0.01454 | -0.103 | 59.9931
3.5 | 0.9408 | 0.01464 | -0.1036 | 64.2623
4 | 0.936 | 0.0161 | -0.0926 | 58.1366
4.5 | 0.9959 | 0.01626 | -0.0916 | 61.2485
5.5 | 1.063 | 0.01771 | -0.0815 | 60.0226
6.5 | 1.1889 | 0.01844 | -0.0809 | 64.474
7 | 1.2066 | 0.02025 | -0.0749 | 59.5852
7.5 | 1.248 | 0.02108 | -0.0712 | 59.203
8 | 1.2496 | 0.02389 | -0.0641 | 52.3064
8.5 | 1.2656 | 0.02654 | -0.0588 | 47.6865
9 | 1.2707 | 0.03009 | -0.053 | 42.23
9.5 | 1.2487 | 0.0355 | -0.046 | 35.1746
10 | 1.2184 | 0.04212 | -0.0398 | 28.9269
10.5 | 1.1909 | 0.04925 | -0.0351 | 24.1807
11 | 1.1665 | 0.05673 | -0.0317 | 20.5623
11.5 | 1.1447 | 0.06453 | -0.0293 | 17.739
12 | 1.1411 | 0.07131 | -0.0278 | 16.002
12.5 | 1.1455 | 0.07774 | -0.0269 | 14.735
13 | 1.1489 | 0.08461 | -0.0265 | 13.5788
13.5 | 1.1552 | 0.0914 | -0.0265 | 12.6389
14 | 1.1598 | 0.09855 | -0.0267 | 11.7686

## 33. Re 750k Mach 0.00 (1)
BIGFOIL.COM POLAR EXPORT
NACA65-618 a=0.6
NACA65-618 a=0.6 |  |  |  | Cl Max: | 1.707 | at alpha= | 13.5 | deg
JavaFoil+Calcfoil stall+Eppler ext transition |  |  |  | L/D Max: | 120.982 | at alpha= | 6.5 | deg
Re: | 750000 |  |  | Cd Min: | 0.00721 | at alpha= | -2 | deg
Mach: | 0 |  |  | Cl=0 at alpha= | -4.2419 | deg
|  |  |  | @ Cl=0.1, Cd= | 0.0093481
|  |  |  | @ Cl=0.4, Cd= | 0.0072874
|  |  |  | @ Cl=0.6, Cd= | 0.0077775
alpha (deg) | Cl | Cd | Cm | Cl/Cd
-20 | -0.623 | 0.18929 | -0.028 | -3.292
-19.5 | -0.638 | 0.17915 | -0.028 | -3.56
-19 | -0.652 | 0.17263 | -0.029 | -3.776
-18.5 | -0.665 | 0.16114 | -0.029 | -4.125
-18 | -0.677 | 0.15445 | -0.03 | -4.381
-17.5 | -0.687 | 0.14848 | -0.03 | -4.627
-17 | -0.696 | 0.13872 | -0.031 | -5.014
-16.5 | -0.702 | 0.13191 | -0.031 | -5.323
-16 | -0.707 | 0.12441 | -0.032 | -5.68
-15.5 | -0.709 | 0.11908 | -0.033 | -5.953
-15 | -0.708 | 0.11077 | -0.033 | -6.393
-14.5 | -0.705 | 0.10549 | -0.034 | -6.678
-14 | -0.698 | 0.09915 | -0.035 | -7.035
-13.5 | -0.688 | 0.09344 | -0.036 | -7.36
-13 | -0.674 | 0.08877 | -0.037 | -7.597
-12.5 | -0.658 | 0.08301 | -0.038 | -7.925
-12 | -0.638 | 0.07702 | -0.039 | -8.289
-11.5 | -0.616 | 0.07153 | -0.041 | -8.607
-11 | -0.591 | 0.06579 | -0.044 | -8.979
-10.5 | -0.57 | 0.05547 | -0.051 | -10.27
-10 | -0.609 | 0.01899 | -0.07 | -32.08
-9.5 | -0.577 | 0.01606 | -0.073 | -35.954
-9 | -0.537 | 0.01448 | -0.075 | -37.084
-8.5 | -0.491 | 0.01349 | -0.076 | -36.362
-8 | -0.44 | 0.0122 | -0.078 | -36.086
-7.5 | -0.386 | 0.01071 | -0.079 | -36.076
-7 | -0.332 | 0.01129 | -0.081 | -29.402
-6.5 | -0.273 | 0.0109 | -0.082 | -25.077
-6 | -0.214 | 0.01056 | -0.083 | -20.281
-5.5 | -0.154 | 0.01029 | -0.084 | -14.959
-5 | -0.093 | 0.01005 | -0.085 | -9.266
-4.5 | -0.032 | 0.00987 | -0.086 | -3.225
-4 | 0.03 | 0.00977 | -0.087 | 3.06
-3.5 | 0.092 | 0.00933 | -0.087 | 9.844
-3 | 0.154 | 0.00947 | -0.088 | 16.265
-2.5 | 0.216 | 0.00938 | -0.089 | 23.068
-2 | 0.279 | 0.00721 | -0.09 | 38.732
-1.5 | 0.342 | 0.00725 | -0.091 | 47.115
-1 | 0.404 | 0.00729 | -0.091 | 55.37
-0.5 | 0.466 | 0.00736 | -0.092 | 63.334
0 | 0.521 | 0.0076 | -0.093 | 68.538
0.5 | 0.581 | 0.00773 | -0.094 | 75.167
1 | 0.641 | 0.00788 | -0.095 | 81.357
1.5 | 0.701 | 0.00804 | -0.096 | 87.253
2 | 0.761 | 0.0082 | -0.097 | 92.883
2.5 | 0.821 | 0.00839 | -0.097 | 97.882
3 | 0.88 | 0.00856 | -0.098 | 102.844
3.5 | 0.94 | 0.00878 | -0.099 | 107.045
4 | 0.999 | 0.00904 | -0.1 | 110.468
4.5 | 1.058 | 0.00928 | -0.101 | 114.035
5 | 1.116 | 0.00954 | -0.102 | 117.081
5.5 | 1.163 | 0.00983 | -0.102 | 118.311
6 | 1.218 | 0.01013 | -0.103 | 120.164
6.5 | 1.271 | 0.0105 | -0.104 | 120.982
7 | 1.323 | 0.01094 | -0.105 | 120.914
7.5 | 1.372 | 0.01136 | -0.106 | 120.801
8 | 1.405 | 0.02262 | -0.105 | 62.124
8.5 | 1.45 | 0.02365 | -0.106 | 61.312
9 | 1.492 | 0.02428 | -0.107 | 61.454
9.5 | 1.532 | 0.02543 | -0.108 | 60.231
10 | 1.568 | 0.02673 | -0.108 | 58.684
10.5 | 1.602 | 0.02802 | -0.109 | 57.171
11 | 1.632 | 0.02931 | -0.11 | 55.675
11.5 | 1.657 | 0.03078 | -0.11 | 53.83
12 | 1.676 | 0.03241 | -0.111 | 51.724
12.5 | 1.691 | 0.03417 | -0.112 | 49.5
13 | 1.701 | 0.03598 | -0.112 | 47.285
13.5 | 1.707 | 0.03784 | -0.113 | 45.099
14 | 1.707 | 0.03975 | -0.114 | 42.954
14.5 | 1.704 | 0.04185 | -0.114 | 40.713
15 | 1.692 | 0.04421 | -0.115 | 38.285
15.5 | 1.675 | 0.04649 | -0.115 | 36.021
16 | 1.653 | 0.04883 | -0.116 | 33.844
16.5 | 1.625 | 0.0517 | -0.116 | 31.439
17 | 1.594 | 0.05488 | -0.117 | 29.051
17.5 | 1.557 | 0.05934 | -0.117 | 26.246
18 | 1.517 | 0.06353 | -0.117 | 23.879
18.5 | 1.445 | 0.08068 | -0.113 | 17.905

## 34. Re 750k Mach 0.00 (2)
BIGFOIL.COM POLAR EXPORT
NACA65-618 a=0.6
NACA65-618 a=0.6 |  |  |  | Cl Max: | 1.3603 | at alpha= | 20 | deg
XFOIL ncrit=9 |  |  |  | L/D Max: | 137.754 | at alpha= | 7 | deg
Re: | 750000 |  |  | Cd Min: | 0.11792 | at alpha= | 20 | deg
Mach: | 0 |  |  | Cl=0 at alpha= | -4.4579 | deg
|  |  |  | @ Cl=0.1, Cd= | 0.010169
|  |  |  | @ Cl=0.4, Cd= | 0.0081331
|  |  |  | @ Cl=0.6, Cd= | 0.0082128
alpha (deg) | Cl | Cd | Cm | Cl/Cd
-17 | -0.6757 | 0.07403 | -0.0969 | -9.1274
-16.5 | -0.7288 | 0.05861 | -0.1071 | -12.4347
-16 | -0.7484 | 0.05042 | -0.1118 | -14.8433
-15.5 | -0.7652 | 0.04371 | -0.1143 | -17.5063
-15 | -0.771 | 0.03876 | -0.1155 | -19.8916
-14.5 | -0.7474 | 0.03712 | -0.116 | -20.1347
-14 | -0.7385 | 0.03416 | -0.1158 | -21.6189
-13.5 | -0.7251 | 0.03203 | -0.1148 | -22.6382
-13 | -0.7131 | 0.03002 | -0.1129 | -23.7542
-12.5 | -0.7019 | 0.02822 | -0.1097 | -24.8724
-12 | -0.6908 | 0.02722 | -0.1049 | -25.3784
-11.5 | -0.6641 | 0.02426 | -0.103 | -27.3743
-11 | -0.6281 | 0.02292 | -0.1015 | -27.404
-10.5 | -0.5882 | 0.02198 | -0.1003 | -26.7607
-10 | -0.5459 | 0.02087 | -0.0993 | -26.1572
-9.5 | -0.5008 | 0.01979 | -0.0986 | -25.3057
-9 | -0.4545 | 0.01858 | -0.098 | -24.4618
-8.5 | -0.4075 | 0.01713 | -0.0977 | -23.7887
-8 | -0.3589 | 0.01621 | -0.0973 | -22.1407
-7.5 | -0.3098 | 0.01521 | -0.0969 | -20.3682
-7 | -0.2599 | 0.0144 | -0.0966 | -18.0486
-6.5 | -0.2091 | 0.01372 | -0.0963 | -15.2405
-6 | -0.1629 | 0.01265 | -0.0954 | -12.8775
-5.5 | -0.111 | 0.01205 | -0.0954 | -9.2116
-5 | -0.0575 | 0.01158 | -0.0955 | -4.9655
-4.5 | -0.0046 | 0.01102 | -0.0956 | -0.41742
-4 | 0.05 | 0.01067 | -0.0959 | 4.686
-3.5 | 0.1039 | 0.01013 | -0.0962 | 10.2567
-3 | 0.1503 | 0.00861 | -0.0959 | 17.4564
-2.5 | 0.2026 | 0.00795 | -0.0961 | 25.4843
-2 | 0.2605 | 0.00801 | -0.0969 | 32.5218
-1.5 | 0.3185 | 0.00803 | -0.0976 | 39.6638
-1 | 0.3759 | 0.0081 | -0.0982 | 46.4074
-0.5 | 0.4341 | 0.00818 | -0.099 | 53.0685
0 | 0.492 | 0.00819 | -0.0999 | 60.0733
0.5 | 0.5502 | 0.00823 | -0.1009 | 66.853
1 | 0.6081 | 0.00821 | -0.1018 | 74.0682
1.5 | 0.6664 | 0.00833 | -0.1028 | 80
2 | 0.7231 | 0.00836 | -0.1035 | 86.4952
2.5 | 0.7801 | 0.00839 | -0.1043 | 92.9797
3 | 0.8374 | 0.00846 | -0.1051 | 98.9835
4 | 0.949 | 0.00865 | -0.1063 | 109.711
4.5 | 1.004 | 0.00865 | -0.1067 | 116.0694
5 | 1.0565 | 0.00869 | -0.1066 | 121.5765
5.5 | 1.1063 | 0.00866 | -0.1059 | 127.7483
6 | 1.1505 | 0.00869 | -0.1039 | 132.3936
6.5 | 1.1929 | 0.00872 | -0.1015 | 136.8005
7 | 1.2453 | 0.00904 | -0.102 | 137.7544
7.5 | 1.2743 | 0.00945 | -0.0977 | 134.8466
8 | 1.2934 | 0.01018 | -0.0919 | 127.053
8.5 | 1.2996 | 0.01162 | -0.0847 | 111.8417
9 | 1.28 | 0.01461 | -0.0749 | 87.6112
9.5 | 1.2519 | 0.01873 | -0.0654 | 66.8393
10 | 1.2314 | 0.02302 | -0.0579 | 53.4926
10.5 | 1.2182 | 0.02736 | -0.052 | 44.5249
11 | 1.2095 | 0.03177 | -0.0471 | 38.0705
11.5 | 1.2049 | 0.03616 | -0.0432 | 33.3213
12 | 1.2053 | 0.04045 | -0.04 | 29.7973
12.5 | 1.2131 | 0.04437 | -0.0377 | 27.3405
13 | 1.2285 | 0.04781 | -0.0361 | 25.6955
13.5 | 1.2444 | 0.0513 | -0.0348 | 24.2573
14 | 1.2614 | 0.05481 | -0.0337 | 23.014
14.5 | 1.2759 | 0.05871 | -0.0328 | 21.7322
15 | 1.2854 | 0.06324 | -0.032 | 20.3257
15.5 | 1.3006 | 0.0673 | -0.0315 | 19.3254
16 | 1.3135 | 0.07171 | -0.0313 | 18.3168
16.5 | 1.3135 | 0.07774 | -0.0311 | 16.8961
17 | 1.3264 | 0.08242 | -0.0313 | 16.0932
17.5 | 1.3356 | 0.08764 | -0.0318 | 15.2396
18 | 1.3446 | 0.09299 | -0.0326 | 14.4596
18.5 | 1.3495 | 0.09901 | -0.0337 | 13.6299
19 | 1.3475 | 0.10591 | -0.035 | 12.7231
19.5 | 1.3546 | 0.11178 | -0.0366 | 12.1184
20 | 1.3603 | 0.11792 | -0.0386 | 11.5358

## 35. Re 750k Mach 0.10 (1)
BIGFOIL.COM POLAR EXPORT
NACA65-618 a=0.6
NACA65-618 a=0.6 |  |  |  | Cl Max: | 1.699 | at alpha= | 13.5 | deg
JavaFoil+Calcfoil stall+Eppler ext transition |  |  |  | L/D Max: | 120.583 | at alpha= | 7 | deg
Re: | 750000 |  |  | Cd Min: | 0.00722 | at alpha= | -2 | deg
Mach: | 0.1 |  |  | Cl=0 at alpha= | -4.2419 | deg
|  |  |  | @ Cl=0.1, Cd= | 0.0091908
|  |  |  | @ Cl=0.4, Cd= | 0.0073505
|  |  |  | @ Cl=0.6, Cd= | 0.007822
alpha (deg) | Cl | Cd | Cm | Cl/Cd
-20 | -0.574 | 0.18894 | -0.028 | -3.037
-19.5 | -0.592 | 0.18287 | -0.028 | -3.235
-19 | -0.609 | 0.17572 | -0.029 | -3.465
-18.5 | -0.625 | 0.1639 | -0.029 | -3.813
-18 | -0.64 | 0.1563 | -0.03 | -4.096
-17.5 | -0.654 | 0.14971 | -0.03 | -4.367
-17 | -0.666 | 0.14326 | -0.031 | -4.648
-16.5 | -0.676 | 0.13593 | -0.031 | -4.972
-16 | -0.683 | 0.12615 | -0.032 | -5.418
-15.5 | -0.689 | 0.12088 | -0.033 | -5.698
-15 | -0.691 | 0.11284 | -0.033 | -6.123
-14.5 | -0.69 | 0.10637 | -0.034 | -6.488
-14 | -0.686 | 0.09988 | -0.035 | -6.866
-13.5 | -0.678 | 0.09437 | -0.035 | -7.185
-13 | -0.667 | 0.08964 | -0.036 | -7.438
-12.5 | -0.652 | 0.08402 | -0.037 | -7.762
-12 | -0.634 | 0.07769 | -0.039 | -8.166
-11.5 | -0.613 | 0.07255 | -0.041 | -8.445
-11 | -0.588 | 0.067 | -0.043 | -8.781
-10.5 | -0.563 | 0.0601 | -0.047 | -9.364
-10 | -0.601 | 0.02136 | -0.069 | -28.14
-9.5 | -0.576 | 0.01661 | -0.073 | -34.667
-9 | -0.537 | 0.01472 | -0.075 | -36.483
-8.5 | -0.491 | 0.01363 | -0.076 | -36.053
-8 | -0.442 | 0.01224 | -0.078 | -36.068
-7.5 | -0.387 | 0.01172 | -0.079 | -33.064
-7 | -0.333 | 0.01129 | -0.081 | -29.504
-6.5 | -0.275 | 0.0109 | -0.082 | -25.192
-6 | -0.215 | 0.0106 | -0.083 | -20.294
-5.5 | -0.155 | 0.01036 | -0.084 | -14.933
-5 | -0.094 | 0.01012 | -0.085 | -9.247
-4.5 | -0.032 | 0.00993 | -0.086 | -3.219
-4 | 0.03 | 0.0098 | -0.087 | 3.064
-3.5 | 0.092 | 0.00914 | -0.088 | 10.097
-3 | 0.155 | 0.00954 | -0.088 | 16.224
-2.5 | 0.217 | 0.00938 | -0.089 | 23.182
-2 | 0.281 | 0.00722 | -0.09 | 38.893
-1.5 | 0.343 | 0.00726 | -0.091 | 47.279
-1 | 0.406 | 0.00736 | -0.092 | 55.163
-0.5 | 0.468 | 0.00741 | -0.093 | 63.246
0 | 0.523 | 0.00766 | -0.094 | 68.285
0.5 | 0.584 | 0.00779 | -0.095 | 74.952
1 | 0.644 | 0.00791 | -0.095 | 81.44
1.5 | 0.705 | 0.00806 | -0.096 | 87.422
2 | 0.765 | 0.00823 | -0.097 | 92.943
2.5 | 0.825 | 0.00841 | -0.098 | 98.06
3 | 0.885 | 0.0086 | -0.099 | 102.794
3.5 | 0.944 | 0.00886 | -0.1 | 106.58
4 | 1.003 | 0.00908 | -0.1 | 110.494
4.5 | 1.063 | 0.00932 | -0.101 | 113.999
5 | 1.122 | 0.00962 | -0.102 | 116.614
5.5 | 1.169 | 0.0099 | -0.103 | 118.059
6 | 1.223 | 0.01019 | -0.104 | 119.985
6.5 | 1.277 | 0.01062 | -0.105 | 120.231
7 | 1.328 | 0.01101 | -0.105 | 120.583
7.5 | 1.377 | 0.01148 | -0.106 | 119.948
8 | 1.411 | 0.02286 | -0.106 | 61.724
8.5 | 1.455 | 0.02386 | -0.106 | 60.99
9 | 1.497 | 0.02457 | -0.107 | 60.934
9.5 | 1.536 | 0.02575 | -0.108 | 59.664
10 | 1.572 | 0.02702 | -0.109 | 58.187
10.5 | 1.605 | 0.02835 | -0.109 | 56.621
11 | 1.634 | 0.02975 | -0.11 | 54.944
11.5 | 1.658 | 0.03136 | -0.111 | 52.874
12 | 1.676 | 0.03286 | -0.112 | 50.995
12.5 | 1.689 | 0.03467 | -0.112 | 48.701
13 | 1.696 | 0.03653 | -0.113 | 46.436
13.5 | 1.699 | 0.03849 | -0.113 | 44.135
14 | 1.697 | 0.04054 | -0.114 | 41.856
14.5 | 1.689 | 0.04257 | -0.115 | 39.691
15 | 1.674 | 0.0451 | -0.115 | 37.124
15.5 | 1.652 | 0.04765 | -0.116 | 34.664
16 | 1.624 | 0.05051 | -0.116 | 32.145
16.5 | 1.593 | 0.05305 | -0.117 | 30.022
17 | 1.555 | 0.05644 | -0.117 | 27.553
17.5 | 1.501 | 0.06483 | -0.116 | 23.146
18 | 1.294 | 0.14242 | -0.077 | 9.082
18.5 | 1.251 | 0.15386 | -0.072 | 8.129

## 36. Re 750k Mach 0.10 (2)
BIGFOIL.COM POLAR EXPORT
NACA65-618 a=0.6
NACA65-618 a=0.6 |  |  |  | Cl Max: | 1.3536 | at alpha= | 20 | deg
XFOIL ncrit=9 |  |  |  | L/D Max: | 136.707 | at alpha= | 7 | deg
Re: | 750000 |  |  | Cd Min: | 0.20523 | at alpha= | -20 | deg
Mach: | 0.1 |  |  | Cl=0 at alpha= | -4.4608 | deg
|  |  |  | @ Cl=0.1, Cd= | 0.010248
|  |  |  | @ Cl=0.4, Cd= | 0.0081746
|  |  |  | @ Cl=0.6, Cd= | 0.008252
alpha (deg) | Cl | Cd | Cm | Cl/Cd
-20 | -0.3827 | 0.20523 | -0.0334 | -1.8647
-19.5 | -0.3733 | 0.19705 | -0.0379 | -1.8944
-19 | -0.3525 | 0.19129 | -0.041 | -1.8428
-18.5 | -0.3351 | 0.18541 | -0.0444 | -1.8073
-17.5 | -0.3277 | 0.16346 | -0.0536 | -2.0048
-17 | -0.3093 | 0.15835 | -0.0571 | -1.9533
-16.5 | -0.5988 | 0.08068 | -0.0939 | -7.4219
-16 | -0.6859 | 0.05894 | -0.1085 | -11.6373
-15.5 | -0.7248 | 0.04855 | -0.114 | -14.9289
-15 | -0.7387 | 0.04233 | -0.1164 | -17.451
-14.5 | -0.7201 | 0.03993 | -0.1172 | -18.0341
-14 | -0.7144 | 0.03641 | -0.1176 | -19.621
-13.5 | -0.7014 | 0.03405 | -0.1172 | -20.5991
-13 | -0.6919 | 0.03165 | -0.1158 | -21.861
-12.5 | -0.6845 | 0.02935 | -0.1131 | -23.322
-12 | -0.6767 | 0.02781 | -0.1086 | -24.333
-11.5 | -0.6597 | 0.02502 | -0.1052 | -26.3669
-11 | -0.6259 | 0.02352 | -0.1034 | -26.6114
-10.5 | -0.5875 | 0.02251 | -0.102 | -26.0995
-10 | -0.546 | 0.02136 | -0.1008 | -25.5618
-9.5 | -0.5016 | 0.02018 | -0.0999 | -24.8563
-9 | -0.4551 | 0.01928 | -0.0992 | -23.6048
-8.5 | -0.4085 | 0.0174 | -0.0988 | -23.477
-8 | -0.3596 | 0.01643 | -0.0984 | -21.8868
-7.5 | -0.3103 | 0.01538 | -0.0979 | -20.1756
-7 | -0.2602 | 0.01454 | -0.0975 | -17.8955
-6.5 | -0.2095 | 0.01382 | -0.0971 | -15.1592
-6 | -0.1629 | 0.01275 | -0.0963 | -12.7765
-5.5 | -0.111 | 0.01212 | -0.0961 | -9.1584
-5 | -0.0574 | 0.01163 | -0.0962 | -4.9355
-4.5 | -0.0043 | 0.01108 | -0.0963 | -0.38809
-4 | 0.0506 | 0.01072 | -0.0966 | 4.7201
-3.5 | 0.105 | 0.0102 | -0.0968 | 10.2941
-3 | 0.1521 | 0.00874 | -0.0966 | 17.4027
-2.5 | 0.2039 | 0.008 | -0.0967 | 25.4875
-2 | 0.262 | 0.00803 | -0.0974 | 32.6276
-1.5 | 0.3204 | 0.00805 | -0.0982 | 39.8012
-1 | 0.3782 | 0.00813 | -0.0988 | 46.5191
-0.5 | 0.4368 | 0.00825 | -0.0996 | 52.9455
0 | 0.4948 | 0.00822 | -0.1005 | 60.1946
0.5 | 0.5533 | 0.00826 | -0.1014 | 66.9855
1 | 0.6117 | 0.00825 | -0.1023 | 74.1455
1.5 | 0.67 | 0.00836 | -0.1033 | 80.1435
2 | 0.7272 | 0.00841 | -0.104 | 86.4685
2.5 | 0.7845 | 0.00844 | -0.1048 | 92.9502
3 | 0.8424 | 0.00853 | -0.1057 | 98.7573
3.5 | 0.8987 | 0.00864 | -0.1063 | 104.0162
4 | 0.9543 | 0.0087 | -0.1068 | 109.6897
4.5 | 1.01 | 0.00872 | -0.1072 | 115.8257
5 | 1.0623 | 0.00876 | -0.107 | 121.2671
5.5 | 1.1128 | 0.00873 | -0.1063 | 127.4685
6 | 1.1568 | 0.00876 | -0.1042 | 132.0548
6.5 | 1.1984 | 0.0088 | -0.1016 | 136.1818
7 | 1.2495 | 0.00914 | -0.1017 | 136.7068
7.5 | 1.2761 | 0.00957 | -0.0968 | 133.3438
8 | 1.2944 | 0.01038 | -0.0909 | 124.7013
8.5 | 1.3002 | 0.01191 | -0.0838 | 109.1688
9 | 1.2786 | 0.01508 | -0.0738 | 84.7878
9.5 | 1.2492 | 0.01936 | -0.0643 | 64.5248
10 | 1.2287 | 0.02376 | -0.0569 | 51.713
10.5 | 1.2152 | 0.0282 | -0.051 | 43.0922
11 | 1.2067 | 0.03265 | -0.0463 | 36.9587
11.5 | 1.2017 | 0.03715 | -0.0424 | 32.3472
12 | 1.2016 | 0.04156 | -0.0392 | 28.9124
12.5 | 1.2115 | 0.04537 | -0.0371 | 26.7027
13 | 1.227 | 0.04887 | -0.0355 | 25.1074
13.5 | 1.2412 | 0.0526 | -0.0341 | 23.597
14 | 1.2588 | 0.05616 | -0.0331 | 22.4145
14.5 | 1.272 | 0.06026 | -0.0322 | 21.1085
15 | 1.2829 | 0.06474 | -0.0314 | 19.8162
15.5 | 1.2972 | 0.06898 | -0.031 | 18.8055
16 | 1.3084 | 0.07367 | -0.0308 | 17.7603
16.5 | 1.3091 | 0.07974 | -0.0307 | 16.4171
17 | 1.3211 | 0.08465 | -0.031 | 15.6066
17.5 | 1.3294 | 0.09009 | -0.0316 | 14.7564
18 | 1.338 | 0.09563 | -0.0325 | 13.9914
18.5 | 1.3415 | 0.10193 | -0.0337 | 13.161
19 | 1.3419 | 0.1086 | -0.0351 | 12.3564
19.5 | 1.3484 | 0.11466 | -0.0368 | 11.76
20 | 1.3536 | 0.12096 | -0.0389 | 11.1905

## 37. Re 750k Mach 0.25 (1)
BIGFOIL.COM POLAR EXPORT
NACA65-618 a=0.6
NACA65-618 a=0.6 |  |  |  | Cl Max: | 1.659 | at alpha= | 12 | deg
JavaFoil+Calcfoil stall+Eppler ext transition |  |  |  | L/D Max: | 117.782 | at alpha= | 6.5 | deg
Re: | 750000 |  |  | Cd Min: | 0.0073 | at alpha= | -2 | deg
Mach: | 0.25 |  |  | Cl=0 at alpha= | -4.2422 | deg
|  |  |  | @ Cl=0.1, Cd= | 0.0098175
|  |  |  | @ Cl=0.4, Cd= | 0.0074367
|  |  |  | @ Cl=0.6, Cd= | 0.0079726
alpha (deg) | Cl | Cd | Cm | Cl/Cd
-17.5 | -0.344 | 0.17501 | -0.029 | -1.966
-17 | -0.392 | 0.16238 | -0.03 | -2.414
-16.5 | -0.436 | 0.1501 | -0.031 | -2.902
-16 | -0.475 | 0.14437 | -0.031 | -3.289
-15.5 | -0.51 | 0.1337 | -0.032 | -3.811
-15 | -0.539 | 0.12405 | -0.032 | -4.349
-14.5 | -0.564 | 0.11774 | -0.033 | -4.792
-14 | -0.583 | 0.11018 | -0.034 | -5.295
-13.5 | -0.596 | 0.1023 | -0.035 | -5.829
-13 | -0.603 | 0.09784 | -0.035 | -6.165
-12.5 | -0.604 | 0.08936 | -0.037 | -6.763
-12 | -0.596 | 0.09251 | -0.032 | -6.442
-11.5 | -0.587 | 0.07744 | -0.038 | -7.586
-11 | -0.571 | 0.07235 | -0.04 | -7.891
-10.5 | -0.549 | 0.06703 | -0.042 | -8.19
-10 | -0.523 | 0.0616 | -0.045 | -8.491
-9.5 | -0.498 | 0.05303 | -0.051 | -9.383
-9 | -0.532 | 0.01717 | -0.075 | -30.994
-8.5 | -0.495 | 0.01469 | -0.078 | -33.667
-8 | -0.447 | 0.01277 | -0.08 | -34.986
-7.5 | -0.393 | 0.01214 | -0.081 | -32.418
-7 | -0.338 | 0.01173 | -0.083 | -28.779
-6.5 | -0.281 | 0.01134 | -0.084 | -24.781
-6 | -0.22 | 0.01096 | -0.085 | -20.094
-5.5 | -0.159 | 0.01064 | -0.086 | -14.892
-5 | -0.096 | 0.01033 | -0.087 | -9.289
-4.5 | -0.033 | 0.01022 | -0.088 | -3.211
-4 | 0.031 | 0.00997 | -0.089 | 3.092
-3.5 | 0.095 | 0.00983 | -0.09 | 9.644
-3 | 0.159 | 0.00967 | -0.091 | 16.445
-2.5 | 0.223 | 0.00957 | -0.092 | 23.331
-2 | 0.289 | 0.0073 | -0.092 | 39.507
-1.5 | 0.353 | 0.0074 | -0.093 | 47.679
-1 | 0.417 | 0.00745 | -0.094 | 55.985
-0.5 | 0.481 | 0.00751 | -0.095 | 64.095
0 | 0.536 | 0.00782 | -0.096 | 68.579
0.5 | 0.599 | 0.00797 | -0.097 | 75.075
1 | 0.661 | 0.00813 | -0.098 | 81.26
1.5 | 0.722 | 0.0083 | -0.099 | 87.029
2 | 0.784 | 0.00848 | -0.1 | 92.481
2.5 | 0.846 | 0.00869 | -0.1 | 97.35
3 | 0.907 | 0.0089 | -0.101 | 101.913
3.5 | 0.968 | 0.00914 | -0.102 | 105.939
4 | 1.029 | 0.00942 | -0.103 | 109.214
4.5 | 1.09 | 0.00968 | -0.104 | 112.55
5 | 1.15 | 0.00998 | -0.105 | 115.309
5.5 | 1.197 | 0.01031 | -0.106 | 116.131
6 | 1.253 | 0.01067 | -0.106 | 117.347
6.5 | 1.307 | 0.01109 | -0.107 | 117.782
7 | 1.359 | 0.01158 | -0.108 | 117.302
7.5 | 1.407 | 0.01208 | -0.109 | 116.519
8 | 1.44 | 0.0242 | -0.108 | 59.512
8.5 | 1.483 | 0.02536 | -0.109 | 58.487
9 | 1.523 | 0.02618 | -0.11 | 58.181
9.5 | 1.559 | 0.02755 | -0.111 | 56.588
10 | 1.591 | 0.02903 | -0.111 | 54.796
10.5 | 1.618 | 0.03045 | -0.112 | 53.134
11 | 1.64 | 0.03217 | -0.113 | 50.99
11.5 | 1.654 | 0.03399 | -0.114 | 48.657
12 | 1.659 | 0.03595 | -0.114 | 46.152
12.5 | 1.656 | 0.03819 | -0.115 | 43.374
13 | 1.646 | 0.04014 | -0.116 | 41.006
13.5 | 1.627 | 0.04261 | -0.116 | 38.193
14 | 1.6 | 0.04536 | -0.117 | 35.271
14.5 | 1.564 | 0.04853 | -0.117 | 32.224
15 | 1.513 | 0.05162 | -0.117 | 29.304
15.5 | 1.255 | 0.12132 | -0.062 | 10.346
16 | 1.197 | 0.12965 | -0.059 | 9.233
16.5 | 1.133 | 0.13923 | -0.057 | 8.141
17 | 1.065 | 0.15045 | -0.056 | 7.077

## 38. Re 750k Mach 0.25 (2)
BIGFOIL.COM POLAR EXPORT
NACA65-618 a=0.6
NACA65-618 a=0.6 |  |  |  | Cl Max: | 1.3165 | at alpha= | 20 | deg
XFOIL ncrit=9 |  |  |  | L/D Max: | 132.177 | at alpha= | 6.5 | deg
Re: | 750000 |  |  | Cd Min: | 0.15784 | at alpha= | -16.5 | deg
Mach: | 0.25 |  |  | Cl=0 at alpha= | -4.4822 | deg
|  |  |  | @ Cl=0.1, Cd= | 0.010608
|  |  |  | @ Cl=0.4, Cd= | 0.0084062
|  |  |  | @ Cl=0.6, Cd= | 0.0084984
alpha (deg) | Cl | Cd | Cm | Cl/Cd
-16.5 | -0.2768 | 0.15784 | -0.0614 | -1.7537
-16 | -0.2854 | 0.14394 | -0.0672 | -1.9828
-15.5 | -0.2708 | 0.13732 | -0.0712 | -1.972
-15 | -0.2654 | 0.12844 | -0.0759 | -2.0663
-14.5 | -0.2594 | 0.12016 | -0.0806 | -2.1588
-14 | -0.2414 | 0.11505 | -0.0838 | -2.0982
-13.5 | -0.4032 | 0.07033 | -0.1071 | -5.733
-13 | -0.4842 | 0.05158 | -0.1202 | -9.3874
-12.5 | -0.5302 | 0.04195 | -0.1242 | -12.6389
-12 | -0.5612 | 0.03551 | -0.1243 | -15.804
-11.5 | -0.5793 | 0.03093 | -0.1217 | -18.7294
-11 | -0.5781 | 0.02781 | -0.1177 | -20.7875
-10.5 | -0.562 | 0.0264 | -0.1132 | -21.2879
-10 | -0.532 | 0.02474 | -0.1106 | -21.5036
-9.5 | -0.497 | 0.02299 | -0.1083 | -21.6181
-9 | -0.4564 | 0.02133 | -0.1064 | -21.3971
-8.5 | -0.4124 | 0.01919 | -0.1053 | -21.4904
-8 | -0.3631 | 0.01787 | -0.1045 | -20.319
-7.5 | -0.3127 | 0.01647 | -0.1037 | -18.986
-7 | -0.2618 | 0.01538 | -0.1029 | -17.0221
-6.5 | -0.2107 | 0.01449 | -0.1022 | -14.5411
-6 | -0.1611 | 0.01343 | -0.1012 | -11.9955
-5.5 | -0.1107 | 0.01253 | -0.1005 | -8.8348
-5 | -0.0566 | 0.01196 | -0.1002 | -4.7324
-4.5 | -0.002 | 0.01145 | -0.1 | -0.17467
-4 | 0.0541 | 0.01099 | -0.1002 | 4.9227
-3.5 | 0.1106 | 0.01052 | -0.1003 | 10.5133
-3 | 0.1617 | 0.00946 | -0.1001 | 17.093
-2.5 | 0.2103 | 0.00818 | -0.0997 | 25.709
-2 | 0.2702 | 0.00817 | -0.1004 | 33.0722
-1.5 | 0.3309 | 0.00821 | -0.1012 | 40.3045
-1 | 0.3908 | 0.0084 | -0.1018 | 46.5238
-0.5 | 0.4501 | 0.00844 | -0.1025 | 53.3294
0 | 0.5102 | 0.00841 | -0.1034 | 60.6659
0.5 | 0.5708 | 0.00845 | -0.1043 | 67.5503
1 | 0.6311 | 0.00855 | -0.1053 | 73.8129
1.5 | 0.6899 | 0.00858 | -0.106 | 80.4079
2 | 0.7496 | 0.00865 | -0.1068 | 86.659
2.5 | 0.8094 | 0.00872 | -0.1077 | 92.8211
3 | 0.8677 | 0.00886 | -0.1083 | 97.9345
3.5 | 0.9251 | 0.00893 | -0.1087 | 103.5946
4 | 0.9835 | 0.00902 | -0.1092 | 109.0355
4.5 | 1.0402 | 0.00914 | -0.1095 | 113.8074
5 | 1.0937 | 0.00915 | -0.109 | 119.5301
5.5 | 1.146 | 0.0092 | -0.1081 | 124.5652
6 | 1.1899 | 0.00921 | -0.1054 | 129.1965
6.5 | 1.2266 | 0.00928 | -0.1013 | 132.1767
7 | 1.2636 | 0.00968 | -0.0981 | 130.5372
7.5 | 1.2856 | 0.01041 | -0.0924 | 123.4966
8 | 1.3024 | 0.01159 | -0.0864 | 112.3727
8.5 | 1.3013 | 0.01379 | -0.0786 | 94.3655
9 | 1.2717 | 0.01781 | -0.0683 | 71.4037
9.5 | 1.2392 | 0.02271 | -0.0591 | 54.5663
10 | 1.2162 | 0.02772 | -0.0521 | 43.8745
10.5 | 1.2017 | 0.03262 | -0.0466 | 36.8394
11 | 1.1925 | 0.03752 | -0.0422 | 31.783
11.5 | 1.1857 | 0.04255 | -0.0385 | 27.866
12 | 1.1882 | 0.04715 | -0.0358 | 25.2004
12.5 | 1.2008 | 0.05115 | -0.034 | 23.4761
13 | 1.2166 | 0.05501 | -0.0325 | 22.116
13.5 | 1.2305 | 0.05921 | -0.0313 | 20.782
14 | 1.2453 | 0.06346 | -0.0303 | 19.6234
14.5 | 1.2517 | 0.06876 | -0.0295 | 18.2039
15 | 1.2651 | 0.07348 | -0.029 | 17.2169
15.5 | 1.2758 | 0.07862 | -0.0288 | 16.2274
16 | 1.2795 | 0.08475 | -0.0289 | 15.0973
16.5 | 1.286 | 0.09069 | -0.0293 | 14.1802
17 | 1.294 | 0.09663 | -0.0301 | 13.3913
17.5 | 1.3006 | 0.10286 | -0.0311 | 12.6444
18 | 1.306 | 0.10933 | -0.0326 | 11.9455
18.5 | 1.3072 | 0.11627 | -0.0343 | 11.2428
19 | 1.3128 | 0.12301 | -0.0364 | 10.6723
19.5 | 1.3157 | 0.13007 | -0.0389 | 10.1153
20 | 1.3165 | 0.13766 | -0.0422 | 9.5634

## 39. Re 750k Mach 0.50 (1)
BIGFOIL.COM POLAR EXPORT
NACA65-618 a=0.6
NACA65-618 a=0.6 |  |  |  | Cl Max: | 1.556 | at alpha= | 8.5 | deg
JavaFoil+Calcfoil stall+Eppler ext transition |  |  |  | L/D Max: | 106.884 | at alpha= | 5 | deg
Re: | 750000 |  |  | Cd Min: | 0.00785 | at alpha= | -2 | deg
Mach: | 0.5 |  |  | Cl=0 at alpha= | -4.2429 | deg
|  |  |  | @ Cl=0.1, Cd= | 0.010635
|  |  |  | @ Cl=0.4, Cd= | 0.0079313
|  |  |  | @ Cl=0.6, Cd= | 0.0088029
alpha (deg) | Cl | Cd | Cm | Cl/Cd
-20 | -0.896 | 0.20865 | -0.037 | -4.296
-19.5 | -0.868 | 0.20321 | -0.037 | -4.274
-19 | -0.841 | 0.2012 | -0.038 | -4.178
-18.5 | -0.811 | 0.19318 | -0.037 | -4.198
-18 | -0.782 | 0.18717 | -0.037 | -4.18
-17.5 | -0.755 | 0.1792 | -0.037 | -4.211
-17 | -0.726 | 0.17493 | -0.038 | -4.153
-16.5 | -0.698 | 0.16619 | -0.038 | -4.202
-16 | -0.67 | 0.16926 | -0.038 | -3.959
-15.5 | -0.64 | 0.15711 | -0.037 | -4.076
-15 | -0.612 | 0.15407 | -0.037 | -3.973
-14.5 | -0.584 | 0.14895 | -0.037 | -3.92
-14 | -0.556 | 0.1462 | -0.038 | -3.801
-13.5 | -0.528 | 0.13747 | -0.039 | -3.838
-13 | -0.499 | 0.13087 | -0.039 | -3.814
-12.5 | -0.47 | 0.12174 | -0.036 | -3.859
-12 | -0.442 | 0.11964 | -0.037 | -3.69
-11.5 | -0.413 | 0.11643 | -0.037 | -3.549
-11 | -0.385 | 0.11191 | -0.038 | -3.439
-10.5 | -0.356 | 0.1093 | -0.038 | -3.261
-10 | -0.328 | 0.10643 | -0.039 | -3.082
-9.5 | -0.3 | 0.08898 | -0.04 | -3.367
-9 | -0.271 | 0.0755 | -0.041 | -3.593
-8.5 | -0.369 | 0.06445 | -0.042 | -5.731
-8 | -0.362 | 0.05795 | -0.044 | -6.256
-7.5 | -0.333 | 0.05097 | -0.047 | -6.53
-7 | -0.291 | 0.04667 | -0.045 | -6.242
-6.5 | -0.244 | 0.04402 | -0.046 | -5.553
-6 | -0.194 | 0.04157 | -0.045 | -4.659
-5.5 | -0.172 | 0.01188 | -0.094 | -14.508
-5 | -0.105 | 0.01157 | -0.096 | -9.101
-4.5 | -0.036 | 0.01101 | -0.097 | -3.297
-4 | 0.034 | 0.01091 | -0.098 | 3.146
-3.5 | 0.106 | 0.01061 | -0.099 | 9.952
-3 | 0.177 | 0.0104 | -0.1 | 17.051
-2.5 | 0.249 | 0.01021 | -0.101 | 24.406
-2 | 0.323 | 0.00785 | -0.102 | 41.117
-1.5 | 0.395 | 0.00792 | -0.103 | 49.802
-1 | 0.466 | 0.00808 | -0.104 | 57.719
-0.5 | 0.538 | 0.00819 | -0.105 | 65.712
0 | 0.594 | 0.00879 | -0.106 | 67.66
0.5 | 0.664 | 0.00894 | -0.107 | 74.184
1 | 0.733 | 0.00916 | -0.108 | 79.943
1.5 | 0.801 | 0.00941 | -0.109 | 85.103
2 | 0.869 | 0.00968 | -0.11 | 89.819
2.5 | 0.938 | 0.00999 | -0.111 | 93.875
3 | 1.006 | 0.01033 | -0.112 | 97.387
3.5 | 1.073 | 0.01066 | -0.113 | 100.742
4 | 1.141 | 0.01107 | -0.114 | 103.073
4.5 | 1.208 | 0.01146 | -0.115 | 105.365
5 | 1.275 | 0.01193 | -0.116 | 106.884
5.5 | 1.32 | 0.01247 | -0.117 | 105.836
6 | 1.378 | 0.01305 | -0.118 | 105.541
6.5 | 1.432 | 0.01372 | -0.119 | 104.363
7 | 1.469 | 0.02816 | -0.118 | 52.163
7.5 | 1.509 | 0.02985 | -0.119 | 50.551
8 | 1.54 | 0.03185 | -0.12 | 48.344
8.5 | 1.556 | 0.03386 | -0.121 | 45.947
9 | 1.549 | 0.03634 | -0.122 | 42.624
9.5 | 1.5 | 0.03927 | -0.122 | 38.21
10 | 1.136 | 0.0717 | -0.053 | 15.844
10.5 | 0.821 | 0.09558 | -0.046 | 8.588
11 | 0.849 | 0.10439 | -0.052 | 8.128
11.5 | 0.875 | 0.10979 | -0.052 | 7.973
12 | 0.902 | 0.11701 | -0.052 | 7.709
12.5 | 0.93 | 0.12845 | -0.059 | 7.24
13 | 0.957 | 0.13181 | -0.059 | 7.258
13.5 | 0.984 | 0.13726 | -0.062 | 7.167

## 40. Re 750k Mach 0.50 (2)
BIGFOIL.COM POLAR EXPORT
NACA65-618 a=0.6
NACA65-618 a=0.6 |  |  |  | Cl Max: | 1.3062 | at alpha= | 8 | deg
XFOIL ncrit=9 |  |  |  | L/D Max: | 99.215 | at alpha= | 5 | deg
Re: | 750000 |  |  | Cd Min: | 0.22714 | at alpha= | -20 | deg
Mach: | 0.5 |  |  | Cl=0 at alpha= | -4.6315 | deg
|  |  |  | @ Cl=0.1, Cd= | 0.012147
|  |  |  | @ Cl=0.4, Cd= | 0.0091857
|  |  |  | @ Cl=0.6, Cd= | 0.0096018
alpha (deg) | Cl | Cd | Cm | Cl/Cd
-20 | -0.3882 | 0.22714 | -0.0356 | -1.7091
-19 | -0.3418 | 0.21229 | -0.0447 | -1.6101
-18 | -0.2967 | 0.19801 | -0.0539 | -1.4984
-17.5 | -0.275 | 0.19054 | -0.0585 | -1.4433
-17 | -0.2582 | 0.18126 | -0.0632 | -1.4245
-16.5 | -0.2383 | 0.17344 | -0.0677 | -1.374
-16 | -0.2208 | 0.16496 | -0.0724 | -1.3385
-15.5 | -0.2042 | 0.15659 | -0.077 | -1.304
-15 | -0.1882 | 0.14846 | -0.0815 | -1.2677
-14.5 | -0.1712 | 0.14079 | -0.0859 | -1.216
-14 | -0.1591 | 0.13209 | -0.0907 | -1.2045
-13.5 | -0.146 | 0.12408 | -0.0953 | -1.1767
-13 | -0.1291 | 0.11746 | -0.0995 | -1.0991
-12 | -0.1066 | 0.10255 | -0.1089 | -1.0395
-11.5 | -0.099 | 0.09462 | -0.1148 | -1.0463
-11 | -0.1032 | 0.08427 | -0.1191 | -1.2246
-10.5 | -0.1129 | 0.07295 | -0.1256 | -1.5476
-10 | -0.1209 | 0.06369 | -0.131 | -1.8983
-9.5 | -0.1614 | 0.04981 | -0.1411 | -3.2403
-9 | -0.2031 | 0.04035 | -0.146 | -5.0335
-8.5 | -0.2345 | 0.03375 | -0.1461 | -6.9481
-8 | -0.2592 | 0.02879 | -0.1416 | -9.0031
-7.5 | -0.2652 | 0.02499 | -0.135 | -10.6122
-7 | -0.2414 | 0.02148 | -0.1305 | -11.2384
-6.5 | -0.1984 | 0.01879 | -0.1273 | -10.5588
-6 | -0.1459 | 0.01685 | -0.125 | -8.6588
-5.5 | -0.093 | 0.01521 | -0.1226 | -6.1144
-5 | -0.0412 | 0.01395 | -0.1201 | -2.9534
-4.5 | 0.0147 | 0.01313 | -0.1183 | 1.1196
-4 | 0.0727 | 0.01244 | -0.1169 | 5.8441
-3.5 | 0.1323 | 0.0118 | -0.1159 | 11.2119
-3 | 0.1951 | 0.01132 | -0.1154 | 17.235
-2.5 | 0.2518 | 0.01043 | -0.1146 | 24.1419
-2 | 0.3019 | 0.00899 | -0.1132 | 33.5818
-1.5 | 0.3702 | 0.00909 | -0.1137 | 40.7261
-1 | 0.4387 | 0.00931 | -0.1142 | 47.1214
-0.5 | 0.5024 | 0.00947 | -0.1141 | 53.0517
0 | 0.5691 | 0.00957 | -0.1146 | 59.4671
0.5 | 0.6371 | 0.00964 | -0.1154 | 66.0892
1 | 0.7021 | 0.00979 | -0.1157 | 71.716
1.5 | 0.7647 | 0.00999 | -0.1156 | 76.5465
2 | 0.8299 | 0.01011 | -0.1158 | 82.087
2.5 | 0.897 | 0.01031 | -0.1163 | 87.0029
3 | 0.9511 | 0.01064 | -0.1145 | 89.3891
3.5 | 1.0105 | 0.01085 | -0.1134 | 93.1336
4 | 1.0774 | 0.01107 | -0.1135 | 97.3261
4.5 | 1.1102 | 0.01153 | -0.1076 | 96.2879
5 | 1.1628 | 0.01172 | -0.1049 | 99.215
5.5 | 1.1904 | 0.01244 | -0.0984 | 95.6913
6 | 1.2418 | 0.0126 | -0.0951 | 98.5556
7 | 1.2972 | 0.01481 | -0.0838 | 87.5895
7.5 | 1.3004 | 0.01736 | -0.076 | 74.9078
8 | 1.3062 | 0.02024 | -0.069 | 64.5356
8.5 | 1.2953 | 0.02433 | -0.0612 | 53.2388
9 | 1.2553 | 0.03043 | -0.0521 | 41.2521
9.5 | 1.2231 | 0.03679 | -0.045 | 33.2454
10 | 1.1957 | 0.04347 | -0.0394 | 27.5063
10.5 | 1.1741 | 0.05025 | -0.0351 | 23.3652
11 | 1.1574 | 0.0571 | -0.0319 | 20.2697
11.5 | 1.1514 | 0.06358 | -0.0297 | 18.1095
12 | 1.1612 | 0.06914 | -0.0282 | 16.7949
12.5 | 1.1706 | 0.07503 | -0.0271 | 15.6018
13 | 1.1793 | 0.08127 | -0.0265 | 14.5109

## 41. Re 1M Mach 0.00 (1)
BIGFOIL.COM POLAR EXPORT
NACA65-618 a=0.6
NACA65-618 a=0.6 |  |  |  | Cl Max: | 1.71 | at alpha= | 14 | deg
JavaFoil+Calcfoil stall+Eppler ext transition |  |  |  | L/D Max: | 131.747 | at alpha= | 7 | deg
Re: | 1000000 |  |  | Cd Min: | 0.00611 | at alpha= | -2 | deg
Mach: | 0 |  |  | Cl=0 at alpha= | -4.2419 | deg
|  |  |  | @ Cl=0.1, Cd= | 0.0090971
|  |  |  | @ Cl=0.4, Cd= | 0.0068242
|  |  |  | @ Cl=0.6, Cd= | 0.0071762
alpha (deg) | Cl | Cd | Cm | Cl/Cd
-20 | -0.623 | 0.1807 | -0.028 | -3.45
-19.5 | -0.638 | 0.17494 | -0.029 | -3.648
-19 | -0.652 | 0.16411 | -0.029 | -3.974
-18.5 | -0.665 | 0.1576 | -0.03 | -4.221
-18 | -0.677 | 0.15099 | -0.03 | -4.484
-17.5 | -0.687 | 0.1445 | -0.031 | -4.757
-17 | -0.696 | 0.13533 | -0.031 | -5.143
-16.5 | -0.703 | 0.12897 | -0.032 | -5.448
-16 | -0.707 | 0.12161 | -0.032 | -5.814
-15.5 | -0.709 | 0.11491 | -0.033 | -6.171
-15 | -0.709 | 0.10901 | -0.034 | -6.5
-14.5 | -0.705 | 0.10327 | -0.035 | -6.827
-14 | -0.698 | 0.097 | -0.036 | -7.2
-13.5 | -0.689 | 0.09144 | -0.037 | -7.532
-13 | -0.675 | 0.08638 | -0.038 | -7.817
-12.5 | -0.659 | 0.08116 | -0.039 | -8.117
-12 | -0.64 | 0.07474 | -0.041 | -8.566
-11.5 | -0.618 | 0.06876 | -0.043 | -8.991
-11 | -0.597 | 0.0605 | -0.048 | -9.869
-10.5 | -0.637 | 0.02209 | -0.068 | -28.854
-10 | -0.618 | 0.01638 | -0.071 | -37.73
-9.5 | -0.581 | 0.01465 | -0.073 | -39.674
-9 | -0.539 | 0.01349 | -0.075 | -39.981
-8.5 | -0.492 | 0.01261 | -0.076 | -39.03
-8 | -0.442 | 0.01146 | -0.078 | -38.538
-7.5 | -0.389 | 0.0109 | -0.08 | -35.72
-7 | -0.332 | 0.0105 | -0.081 | -31.603
-6.5 | -0.273 | 0.01018 | -0.082 | -26.859
-6 | -0.214 | 0.00986 | -0.083 | -21.714
-5.5 | -0.154 | 0.00969 | -0.084 | -15.889
-5 | -0.093 | 0.00946 | -0.085 | -9.84
-4.5 | -0.032 | 0.00935 | -0.086 | -3.405
-4 | 0.03 | 0.00916 | -0.087 | 3.262
-3.5 | 0.092 | 0.00911 | -0.088 | 10.088
-3 | 0.154 | 0.00901 | -0.089 | 17.09
-2.5 | 0.216 | 0.00888 | -0.09 | 24.353
-2 | 0.279 | 0.00611 | -0.09 | 45.732
-1.5 | 0.342 | 0.00674 | -0.091 | 50.713
-1 | 0.404 | 0.00683 | -0.092 | 59.166
-0.5 | 0.466 | 0.00689 | -0.093 | 67.606
0 | 0.522 | 0.00703 | -0.094 | 74.344
0.5 | 0.583 | 0.00714 | -0.094 | 81.628
1 | 0.644 | 0.00727 | -0.095 | 88.531
1.5 | 0.704 | 0.0074 | -0.096 | 95.163
2 | 0.764 | 0.00753 | -0.097 | 101.443
2.5 | 0.824 | 0.0077 | -0.098 | 107
3 | 0.883 | 0.00791 | -0.099 | 111.688
3.5 | 0.943 | 0.00809 | -0.1 | 116.554
4 | 1.002 | 0.00829 | -0.1 | 120.95
4.5 | 1.061 | 0.0085 | -0.101 | 124.904
5 | 1.12 | 0.00875 | -0.102 | 128.076
5.5 | 1.167 | 0.00901 | -0.103 | 129.63
6 | 1.222 | 0.00936 | -0.104 | 130.579
6.5 | 1.275 | 0.00969 | -0.104 | 131.63
7 | 1.327 | 0.01007 | -0.105 | 131.747
7.5 | 1.376 | 0.01045 | -0.106 | 131.679
8 | 1.407 | 0.02146 | -0.105 | 65.569
8.5 | 1.452 | 0.02243 | -0.106 | 64.721
9 | 1.494 | 0.02302 | -0.107 | 64.902
9.5 | 1.534 | 0.02412 | -0.108 | 63.587
10 | 1.571 | 0.02534 | -0.108 | 61.986
10.5 | 1.604 | 0.02656 | -0.109 | 60.395
11 | 1.635 | 0.02788 | -0.11 | 58.636
11.5 | 1.66 | 0.02918 | -0.111 | 56.875
12 | 1.679 | 0.03072 | -0.111 | 54.655
12.5 | 1.694 | 0.03242 | -0.112 | 52.242
13 | 1.704 | 0.03412 | -0.113 | 49.93
13.5 | 1.709 | 0.03597 | -0.113 | 47.517
14 | 1.71 | 0.0377 | -0.114 | 45.355
14.5 | 1.706 | 0.03963 | -0.114 | 43.065
15 | 1.695 | 0.04177 | -0.115 | 40.578
15.5 | 1.678 | 0.04396 | -0.116 | 38.164
16 | 1.655 | 0.04614 | -0.116 | 35.877
16.5 | 1.629 | 0.04896 | -0.117 | 33.268
17 | 1.598 | 0.05183 | -0.117 | 30.836
17.5 | 1.563 | 0.05531 | -0.117 | 28.263
18 | 1.526 | 0.05854 | -0.118 | 26.072
18.5 | 1.483 | 0.06413 | -0.117 | 23.127
19 | 1.435 | 0.07051 | -0.117 | 20.353

## 42. Re 1M Mach 0.00 (2)
BIGFOIL.COM POLAR EXPORT
NACA65-618 a=0.6
NACA65-618 a=0.6 |  |  |  | Cl Max: | 1.3986 | at alpha= | 19.5 | deg
XFOIL ncrit=9 |  |  |  | L/D Max: | 151.056 | at alpha= | 7 | deg
Re: | 1000000 |  |  | Cd Min: | 0.11351 | at alpha= | 20 | deg
Mach: | 0 |  |  | Cl=0 at alpha= | -4.4421 | deg
|  |  |  | @ Cl=0.1, Cd= | 0.0093843
|  |  |  | @ Cl=0.4, Cd= | 0.0071336
|  |  |  | @ Cl=0.6, Cd= | 0.007234
alpha (deg) | Cl | Cd | Cm | Cl/Cd
-19.5 | -0.8935 | 0.07847 | -0.0907 | -11.3865
-19 | -0.9494 | 0.06247 | -0.1008 | -15.1977
-18.5 | -0.97 | 0.05336 | -0.106 | -18.1784
-18 | -0.967 | 0.04796 | -0.1086 | -20.1626
-17.5 | -0.9634 | 0.04317 | -0.1105 | -22.3164
-17 | -0.9398 | 0.04052 | -0.1115 | -23.1935
-16.5 | -0.9178 | 0.03788 | -0.1123 | -24.2291
-16 | -0.8989 | 0.03503 | -0.113 | -25.6609
-15.5 | -0.8868 | 0.03187 | -0.1131 | -27.8255
-15 | -0.8486 | 0.03098 | -0.1137 | -27.3919
-14.5 | -0.8237 | 0.02922 | -0.1135 | -28.1896
-14 | -0.801 | 0.02739 | -0.1129 | -29.2442
-13.5 | -0.7792 | 0.02573 | -0.1116 | -30.2837
-13 | -0.762 | 0.02373 | -0.1094 | -32.1113
-12.5 | -0.7357 | 0.02262 | -0.1072 | -32.5243
-12 | -0.71 | 0.02169 | -0.1042 | -32.734
-11.5 | -0.6808 | 0.02084 | -0.1013 | -32.6679
-11 | -0.6429 | 0.01968 | -0.0997 | -32.6677
-10.5 | -0.6007 | 0.01888 | -0.0986 | -31.8167
-10 | -0.5585 | 0.01762 | -0.0975 | -31.6969
-9.5 | -0.5156 | 0.01642 | -0.0966 | -31.4007
-9 | -0.4683 | 0.0156 | -0.096 | -30.0192
-8.5 | -0.4188 | 0.01497 | -0.0958 | -27.976
-8 | -0.368 | 0.01443 | -0.0956 | -25.5024
-7.5 | -0.317 | 0.01392 | -0.0954 | -22.773
-7 | -0.2721 | 0.01261 | -0.0945 | -21.5781
-6.5 | -0.2209 | 0.01196 | -0.0943 | -18.4699
-6 | -0.1683 | 0.01142 | -0.0944 | -14.7373
-5.5 | -0.1147 | 0.01105 | -0.0945 | -10.3801
-5 | -0.0618 | 0.01042 | -0.0946 | -5.9309
-4.5 | -0.0064 | 0.01006 | -0.0951 | -0.63618
-4 | 0.0489 | 0.00968 | -0.0955 | 5.0517
-3.5 | 0.1042 | 0.00936 | -0.0959 | 11.1325
-3 | 0.1556 | 0.00841 | -0.0961 | 18.5018
-2.5 | 0.2043 | 0.00709 | -0.0961 | 28.8152
-2 | 0.2621 | 0.00703 | -0.0969 | 37.2831
-1.5 | 0.3205 | 0.00708 | -0.0978 | 45.2684
-1 | 0.379 | 0.00713 | -0.0986 | 53.1557
-0.5 | 0.4369 | 0.00714 | -0.0994 | 61.1905
0 | 0.4953 | 0.00719 | -0.1003 | 68.8873
0.5 | 0.5537 | 0.00725 | -0.1013 | 76.3724
1 | 0.6117 | 0.00723 | -0.1022 | 84.6058
1.5 | 0.6696 | 0.00726 | -0.1031 | 92.2314
2.5 | 0.7845 | 0.0074 | -0.1049 | 106.0135
3 | 0.8417 | 0.00747 | -0.1057 | 112.6774
3.5 | 0.8983 | 0.00754 | -0.1064 | 119.1379
4 | 0.9543 | 0.00763 | -0.107 | 125.0721
4.5 | 1.0088 | 0.00766 | -0.1074 | 131.6971
5 | 1.0625 | 0.00775 | -0.1076 | 137.0968
5.5 | 1.1135 | 0.00776 | -0.1072 | 143.4923
6 | 1.16 | 0.00781 | -0.1058 | 148.5275
6.5 | 1.1971 | 0.00796 | -0.1025 | 150.3894
7 | 1.2447 | 0.00824 | -0.1017 | 151.0558
7.5 | 1.272 | 0.0088 | -0.0972 | 144.5455
8 | 1.2821 | 0.00993 | -0.0901 | 129.1138
8.5 | 1.2688 | 0.01237 | -0.0804 | 102.5707
9 | 1.2441 | 0.01598 | -0.0705 | 77.8536
9.5 | 1.227 | 0.01977 | -0.0627 | 62.0637
10 | 1.215 | 0.02369 | -0.0563 | 51.2875
10.5 | 1.2092 | 0.02759 | -0.0511 | 43.8275
11 | 1.2053 | 0.03167 | -0.0467 | 38.0581
11.5 | 1.207 | 0.03561 | -0.0432 | 33.895
12.5 | 1.2307 | 0.04247 | -0.0387 | 28.9781
13 | 1.2492 | 0.04554 | -0.0371 | 27.4308
13.5 | 1.2688 | 0.04865 | -0.0359 | 26.0802
14 | 1.285 | 0.05215 | -0.0347 | 24.6405
14.5 | 1.3048 | 0.0554 | -0.0339 | 23.5523
15 | 1.3186 | 0.05935 | -0.033 | 22.2174
15.5 | 1.3313 | 0.06353 | -0.0323 | 20.9555
16 | 1.3472 | 0.06749 | -0.0319 | 19.9615
16.5 | 1.3612 | 0.07177 | -0.0318 | 18.9661
17 | 1.3656 | 0.07728 | -0.0317 | 17.6708
17.5 | 1.3699 | 0.08298 | -0.0319 | 16.5088
18 | 1.383 | 0.08767 | -0.0325 | 15.7751
18.5 | 1.3904 | 0.0932 | -0.0333 | 14.9185
19 | 1.3972 | 0.09894 | -0.0345 | 14.1217
19.5 | 1.3986 | 0.10553 | -0.036 | 13.2531
20 | 1.3908 | 0.11351 | -0.0381 | 12.2527

## 43. Re 1M Mach 0.10 (1)
BIGFOIL.COM POLAR EXPORT
NACA65-618 a=0.6
NACA65-618 a=0.6 |  |  |  | Cl Max: | 1.701 | at alpha= | 13.5 | deg
JavaFoil+Calcfoil stall+Eppler ext transition |  |  |  | L/D Max: | 131.282 | at alpha= | 7.5 | deg
Re: | 1000000 |  |  | Cd Min: | 0.00672 | at alpha= | -2 | deg
Mach: | 0.1 |  |  | Cl=0 at alpha= | -4.2419 | deg
|  |  |  | @ Cl=0.1, Cd= | 0.0090624
|  |  |  | @ Cl=0.4, Cd= | 0.0068314
|  |  |  | @ Cl=0.6, Cd= | 0.0072203
alpha (deg) | Cl | Cd | Cm | Cl/Cd
-20 | -0.574 | 0.18546 | -0.028 | -3.096
-19.5 | -0.592 | 0.17901 | -0.029 | -3.307
-19 | -0.609 | 0.17187 | -0.029 | -3.545
-18.5 | -0.625 | 0.16009 | -0.03 | -3.906
-18 | -0.641 | 0.15298 | -0.03 | -4.187
-17.5 | -0.654 | 0.14594 | -0.031 | -4.483
-17 | -0.666 | 0.13905 | -0.031 | -4.79
-16.5 | -0.676 | 0.1326 | -0.032 | -5.1
-16 | -0.684 | 0.12266 | -0.032 | -5.576
-15.5 | -0.689 | 0.11644 | -0.033 | -5.917
-15 | -0.691 | 0.11022 | -0.034 | -6.272
-14.5 | -0.691 | 0.10486 | -0.035 | -6.585
-14 | -0.686 | 0.09827 | -0.035 | -6.985
-13.5 | -0.679 | 0.09232 | -0.036 | -7.355
-13 | -0.668 | 0.08768 | -0.037 | -7.616
-12.5 | -0.653 | 0.08216 | -0.038 | -7.949
-12 | -0.636 | 0.07537 | -0.041 | -8.439
-11.5 | -0.615 | 0.07009 | -0.043 | -8.77
-11 | -0.592 | 0.06355 | -0.046 | -9.314
-10.5 | -0.625 | 0.02641 | -0.066 | -23.676
-10 | -0.615 | 0.0172 | -0.071 | -35.756
-9.5 | -0.581 | 0.01503 | -0.074 | -38.646
-9 | -0.54 | 0.01365 | -0.075 | -39.529
-8.5 | -0.493 | 0.01276 | -0.077 | -38.65
-8 | -0.443 | 0.0115 | -0.078 | -38.528
-7.5 | -0.389 | 0.01053 | -0.08 | -36.916
-7 | -0.333 | 0.01067 | -0.081 | -31.242
-6.5 | -0.275 | 0.01031 | -0.082 | -26.624
-6 | -0.215 | 0.00994 | -0.083 | -21.625
-5.5 | -0.155 | 0.00976 | -0.084 | -15.85
-5 | -0.094 | 0.00953 | -0.085 | -9.821
-4.5 | -0.032 | 0.00933 | -0.086 | -3.426
-4 | 0.03 | 0.00926 | -0.087 | 3.243
-3.5 | 0.092 | 0.00907 | -0.088 | 10.178
-3 | 0.155 | 0.00901 | -0.089 | 17.17
-2.5 | 0.217 | 0.00858 | -0.09 | 25.322
-2 | 0.281 | 0.00672 | -0.091 | 41.77
-1.5 | 0.343 | 0.00675 | -0.091 | 50.883
-1 | 0.406 | 0.00684 | -0.092 | 59.365
-0.5 | 0.468 | 0.0069 | -0.093 | 67.859
0 | 0.525 | 0.00709 | -0.094 | 74.045
0.5 | 0.586 | 0.00719 | -0.095 | 81.507
1 | 0.646 | 0.00732 | -0.096 | 88.301
1.5 | 0.707 | 0.00744 | -0.097 | 94.981
2 | 0.767 | 0.00759 | -0.097 | 101.146
2.5 | 0.828 | 0.00777 | -0.098 | 106.538
3 | 0.888 | 0.00795 | -0.099 | 111.716
3.5 | 0.947 | 0.00813 | -0.1 | 116.46
4 | 1.007 | 0.00836 | -0.101 | 120.373
4.5 | 1.066 | 0.00857 | -0.102 | 124.449
5 | 1.126 | 0.0088 | -0.103 | 127.867
5.5 | 1.173 | 0.00908 | -0.103 | 129.087
6 | 1.227 | 0.00941 | -0.104 | 130.424
6.5 | 1.281 | 0.00976 | -0.105 | 131.213
7 | 1.332 | 0.01015 | -0.106 | 131.245
7.5 | 1.382 | 0.01052 | -0.107 | 131.282
8 | 1.413 | 0.02171 | -0.106 | 65.074
8.5 | 1.457 | 0.02264 | -0.107 | 64.369
9 | 1.499 | 0.0233 | -0.107 | 64.349
9.5 | 1.538 | 0.02442 | -0.108 | 62.984
10 | 1.574 | 0.02563 | -0.109 | 61.429
10.5 | 1.607 | 0.02687 | -0.11 | 59.822
11 | 1.637 | 0.02822 | -0.11 | 57.998
11.5 | 1.66 | 0.02966 | -0.111 | 55.988
12 | 1.678 | 0.03122 | -0.112 | 53.75
12.5 | 1.691 | 0.03289 | -0.112 | 51.405
13 | 1.699 | 0.03465 | -0.113 | 49.025
13.5 | 1.701 | 0.0365 | -0.114 | 46.608
14 | 1.699 | 0.0384 | -0.114 | 44.249
14.5 | 1.692 | 0.0403 | -0.115 | 41.986
15 | 1.677 | 0.04259 | -0.115 | 39.376
15.5 | 1.655 | 0.04501 | -0.116 | 36.767
16 | 1.627 | 0.04795 | -0.116 | 33.938
16.5 | 1.596 | 0.05004 | -0.117 | 31.903
17 | 1.56 | 0.05321 | -0.117 | 29.327
17.5 | 1.519 | 0.05703 | -0.118 | 26.64
18 | 1.474 | 0.06175 | -0.118 | 23.867
18.5 | 1.422 | 0.06863 | -0.117 | 20.715

## 44. Re 1M Mach 0.10 (2)
BIGFOIL.COM POLAR EXPORT
NACA65-618 a=0.6
NACA65-618 a=0.6 |  |  |  | Cl Max: | 1.3882 | at alpha= | 19 | deg
XFOIL ncrit=9 |  |  |  | L/D Max: | 150.276 | at alpha= | 7 | deg
Re: | 1000000 |  |  | Cd Min: | 0.1172 | at alpha= | 20 | deg
Mach: | 0.1 |  |  | Cl=0 at alpha= | -4.4442 | deg
|  |  |  | @ Cl=0.1, Cd= | 0.0094389
|  |  |  | @ Cl=0.4, Cd= | 0.0071564
|  |  |  | @ Cl=0.6, Cd= | 0.0072626
alpha (deg) | Cl | Cd | Cm | Cl/Cd
-19 | -0.8687 | 0.0769 | -0.0934 | -11.2965
-18.5 | -0.924 | 0.06113 | -0.1035 | -15.1153
-18 | -0.9381 | 0.05277 | -0.1083 | -17.7771
-17.5 | -0.9408 | 0.04677 | -0.1112 | -20.1155
-17 | -0.9362 | 0.04206 | -0.1129 | -22.2587
-16.5 | -0.9085 | 0.03978 | -0.1138 | -22.8381
-16 | -0.8787 | 0.03771 | -0.1145 | -23.3015
-15.5 | -0.8757 | 0.03357 | -0.1148 | -26.0858
-15 | -0.8406 | 0.03228 | -0.1154 | -26.0409
-14.5 | -0.8122 | 0.03069 | -0.1155 | -26.4646
-14 | -0.7909 | 0.02858 | -0.1151 | -27.6732
-13.5 | -0.7682 | 0.02686 | -0.1141 | -28.6001
-13 | -0.754 | 0.02457 | -0.112 | -30.6878
-12.5 | -0.729 | 0.02329 | -0.1099 | -31.301
-12 | -0.7034 | 0.0223 | -0.1071 | -31.5426
-11.5 | -0.6782 | 0.0214 | -0.1035 | -31.6916
-11 | -0.6422 | 0.02015 | -0.1016 | -31.871
-10.5 | -0.6011 | 0.01921 | -0.1003 | -31.291
-10 | -0.5576 | 0.01832 | -0.0992 | -30.4367
-9.5 | -0.5162 | 0.01672 | -0.098 | -30.8732
-9 | -0.4691 | 0.01584 | -0.0973 | -29.6149
-8.5 | -0.4197 | 0.01517 | -0.097 | -27.6664
-8 | -0.3689 | 0.0146 | -0.0967 | -25.2671
-7.5 | -0.3178 | 0.01403 | -0.0964 | -22.6515
-7 | -0.2725 | 0.01273 | -0.0954 | -21.4061
-6.5 | -0.2213 | 0.01205 | -0.0952 | -18.3651
-6 | -0.1687 | 0.0115 | -0.0951 | -14.6696
-5.5 | -0.1149 | 0.01109 | -0.0952 | -10.3607
-5 | -0.0617 | 0.01047 | -0.0953 | -5.893
-4.5 | -0.0062 | 0.01009 | -0.0957 | -0.61447
-4 | 0.0494 | 0.00972 | -0.0961 | 5.0823
-3.5 | 0.1052 | 0.00941 | -0.0966 | 11.1796
-3 | 0.1572 | 0.0085 | -0.0968 | 18.4941
-2.5 | 0.2056 | 0.00712 | -0.0967 | 28.8764
-2 | 0.2637 | 0.00705 | -0.0974 | 37.4043
-1.5 | 0.3224 | 0.0071 | -0.0983 | 45.4085
-1 | 0.3813 | 0.00715 | -0.0992 | 53.3287
-0.5 | 0.4395 | 0.00717 | -0.0999 | 61.2971
0 | 0.4982 | 0.00723 | -0.1009 | 68.9073
0.5 | 0.557 | 0.00727 | -0.1019 | 76.6162
1 | 0.6153 | 0.00726 | -0.1028 | 84.7521
1.5 | 0.6735 | 0.0073 | -0.1037 | 92.2603
2 | 0.7318 | 0.00743 | -0.1046 | 98.4926
2.5 | 0.7891 | 0.00743 | -0.1054 | 106.2046
3 | 0.8466 | 0.0075 | -0.1062 | 112.88
3.5 | 0.9036 | 0.0076 | -0.1069 | 118.8947
4 | 0.9597 | 0.00768 | -0.1075 | 124.9609
4.5 | 1.0146 | 0.00771 | -0.1078 | 131.5953
5 | 1.0685 | 0.00781 | -0.108 | 136.8118
5.5 | 1.1197 | 0.00783 | -0.1075 | 143.0013
6.5 | 1.2023 | 0.00803 | -0.1025 | 149.726
7 | 1.2503 | 0.00832 | -0.1016 | 150.2764
7.5 | 1.2733 | 0.00894 | -0.0962 | 142.4273
8 | 1.2836 | 0.01014 | -0.0892 | 126.5878
8.5 | 1.2686 | 0.01273 | -0.0794 | 99.6544
9 | 1.2427 | 0.01649 | -0.0695 | 75.3608
9.5 | 1.225 | 0.02038 | -0.0617 | 60.1079
10 | 1.2127 | 0.0244 | -0.0553 | 49.7008
10.5 | 1.2064 | 0.02842 | -0.0503 | 42.449
11 | 1.2031 | 0.03252 | -0.0459 | 36.9957
11.5 | 1.204 | 0.03657 | -0.0424 | 32.9232
12 | 1.212 | 0.04031 | -0.0398 | 30.067
12.5 | 1.229 | 0.04348 | -0.038 | 28.2659
13 | 1.2474 | 0.04666 | -0.0365 | 26.7338
13.5 | 1.2669 | 0.04983 | -0.0353 | 25.4244
14 | 1.2835 | 0.05335 | -0.0341 | 24.0581
14.5 | 1.302 | 0.05683 | -0.0332 | 22.9104
15 | 1.3133 | 0.06113 | -0.0323 | 21.4837
15.5 | 1.3284 | 0.06515 | -0.0317 | 20.3899
16 | 1.344 | 0.06925 | -0.0313 | 19.4079
16.5 | 1.3564 | 0.0738 | -0.0312 | 18.3794
17 | 1.3561 | 0.08 | -0.0312 | 16.9513
17.5 | 1.3648 | 0.08529 | -0.0316 | 16.0019
18 | 1.3759 | 0.09036 | -0.0322 | 15.2269
18.5 | 1.3824 | 0.09616 | -0.0332 | 14.376
19 | 1.3882 | 0.10218 | -0.0345 | 13.5858
19.5 | 1.3872 | 0.10918 | -0.0363 | 12.7056
20 | 1.3799 | 0.1172 | -0.0385 | 11.7739

## 45. Re 1M Mach 0.25 (1)
BIGFOIL.COM POLAR EXPORT
NACA65-618 a=0.6
NACA65-618 a=0.6 |  |  |  | Cl Max: | 1.661 | at alpha= | 12 | deg
JavaFoil+Calcfoil stall+Eppler ext transition |  |  |  | L/D Max: | 128.324 | at alpha= | 6.5 | deg
Re: | 1000000 |  |  | Cd Min: | 0.00679 | at alpha= | -2 | deg
Mach: | 0.25 |  |  | Cl=0 at alpha= | -4.2422 | deg
|  |  |  | @ Cl=0.1, Cd= | 0.0091953
|  |  |  | @ Cl=0.4, Cd= | 0.0069141
|  |  |  | @ Cl=0.6, Cd= | 0.0073479
alpha (deg) | Cl | Cd | Cm | Cl/Cd
-17.5 | -0.344 | 0.1685 | -0.03 | -2.042
-17 | -0.392 | 0.15761 | -0.03 | -2.488
-16.5 | -0.436 | 0.14548 | -0.031 | -2.995
-16 | -0.475 | 0.13866 | -0.031 | -3.425
-15.5 | -0.51 | 0.12927 | -0.032 | -3.943
-15 | -0.54 | 0.12236 | -0.033 | -4.411
-14.5 | -0.564 | 0.11285 | -0.033 | -5.001
-14 | -0.584 | 0.10613 | -0.034 | -5.499
-13.5 | -0.597 | 0.10021 | -0.035 | -5.954
-13 | -0.604 | 0.09476 | -0.036 | -6.369
-12.5 | -0.605 | 0.08665 | -0.037 | -6.977
-12 | -0.596 | 0.08869 | -0.032 | -6.72
-11.5 | -0.588 | 0.07608 | -0.04 | -7.733
-11 | -0.572 | 0.07042 | -0.041 | -8.119
-10.5 | -0.55 | 0.06506 | -0.044 | -8.461
-10 | -0.526 | 0.05882 | -0.047 | -8.938
-9.5 | -0.563 | 0.0201 | -0.072 | -28.035
-9 | -0.539 | 0.01518 | -0.076 | -35.48
-8.5 | -0.497 | 0.01366 | -0.078 | -36.374
-8 | -0.449 | 0.012 | -0.08 | -37.408
-7.5 | -0.395 | 0.01149 | -0.082 | -34.358
-7 | -0.339 | 0.01049 | -0.083 | -32.283
-6.5 | -0.281 | 0.01051 | -0.084 | -26.736
-6 | -0.22 | 0.01021 | -0.085 | -21.581
-5.5 | -0.159 | 0.00991 | -0.086 | -15.997
-5 | -0.096 | 0.00967 | -0.087 | -9.922
-4.5 | -0.033 | 0.00959 | -0.088 | -3.421
-4 | 0.031 | 0.00941 | -0.089 | 3.278
-3.5 | 0.095 | 0.00925 | -0.091 | 10.245
-3 | 0.159 | 0.00855 | -0.091 | 18.592
-2.5 | 0.223 | 0.00899 | -0.092 | 24.83
-2 | 0.289 | 0.00679 | -0.093 | 42.484
-1.5 | 0.353 | 0.00687 | -0.094 | 51.374
-1 | 0.417 | 0.00693 | -0.095 | 60.195
-0.5 | 0.481 | 0.00699 | -0.095 | 68.846
0 | 0.538 | 0.00722 | -0.096 | 74.56
0.5 | 0.601 | 0.00735 | -0.097 | 81.706
1 | 0.663 | 0.00748 | -0.098 | 88.661
1.5 | 0.725 | 0.00763 | -0.099 | 95.022
2 | 0.787 | 0.00779 | -0.1 | 101.077
2.5 | 0.849 | 0.00799 | -0.101 | 106.261
3 | 0.91 | 0.00821 | -0.102 | 110.91
3.5 | 0.971 | 0.00841 | -0.103 | 115.451
4 | 1.032 | 0.00863 | -0.103 | 119.595
4.5 | 1.093 | 0.00889 | -0.104 | 123.059
5 | 1.154 | 0.00915 | -0.105 | 126.165
5.5 | 1.201 | 0.00947 | -0.106 | 126.901
6 | 1.257 | 0.00984 | -0.107 | 127.674
6.5 | 1.311 | 0.01022 | -0.108 | 128.324
7 | 1.363 | 0.01064 | -0.108 | 128.028
7.5 | 1.412 | 0.01112 | -0.109 | 126.997
8 | 1.442 | 0.023 | -0.109 | 62.691
8.5 | 1.485 | 0.02408 | -0.109 | 61.688
9 | 1.525 | 0.02486 | -0.11 | 61.356
9.5 | 1.561 | 0.02615 | -0.111 | 59.707
10 | 1.593 | 0.02754 | -0.112 | 57.842
10.5 | 1.62 | 0.02888 | -0.112 | 56.093
11 | 1.642 | 0.03049 | -0.113 | 53.877
11.5 | 1.656 | 0.03232 | -0.114 | 51.249
12 | 1.661 | 0.03401 | -0.114 | 48.852
12.5 | 1.659 | 0.03614 | -0.115 | 45.905
13 | 1.648 | 0.03814 | -0.116 | 43.215
13.5 | 1.63 | 0.04058 | -0.116 | 40.164
14 | 1.603 | 0.04322 | -0.117 | 37.081
14.5 | 1.567 | 0.0459 | -0.117 | 34.145
15 | 1.519 | 0.04838 | -0.118 | 31.4
15.5 | 1.457 | 0.05216 | -0.118 | 27.932
16 | 1.364 | 0.06356 | -0.115 | 21.461
16.5 | 1.138 | 0.13543 | -0.066 | 8.404
17 | 1.067 | 0.14656 | -0.061 | 7.279

## 46. Re 1M Mach 0.25 (2)
BIGFOIL.COM POLAR EXPORT
NACA65-618 a=0.6
NACA65-618 a=0.6 |  |  |  | Cl Max: | 1.3414 | at alpha= | 18.5 | deg
XFOIL ncrit=9 |  |  |  | L/D Max: | 145.243 | at alpha= | 6.5 | deg
Re: | 1000000 |  |  | Cd Min: | 0.20728 | at alpha= | -20 | deg
Mach: | 0.25 |  |  | Cl=0 at alpha= | -4.4598 | deg
|  |  |  | @ Cl=0.1, Cd= | 0.0096802
|  |  |  | @ Cl=0.4, Cd= | 0.0072568
|  |  |  | @ Cl=0.6, Cd= | 0.0074267
alpha (deg) | Cl | Cd | Cm | Cl/Cd
-20 | -0.387 | 0.20728 | -0.033 | -1.867
-19.5 | -0.3656 | 0.20223 | -0.0366 | -1.8078
-19 | -0.3474 | 0.1962 | -0.0405 | -1.7706
-18.5 | -0.3475 | 0.18209 | -0.0455 | -1.9084
-18 | -0.3398 | 0.17257 | -0.0501 | -1.9691
-17.5 | -0.3264 | 0.16541 | -0.0543 | -1.9733
-17 | -0.3106 | 0.15867 | -0.0584 | -1.9575
-15.5 | -0.6754 | 0.05986 | -0.1123 | -11.283
-14.5 | -0.658 | 0.04845 | -0.1196 | -13.581
-14 | -0.6607 | 0.04267 | -0.1224 | -15.4839
-13.5 | -0.6609 | 0.03782 | -0.1238 | -17.4749
-13 | -0.662 | 0.03331 | -0.1242 | -19.8739
-12.5 | -0.6615 | 0.02937 | -0.1232 | -22.523
-12 | -0.6442 | 0.02739 | -0.1216 | -23.5195
-11.5 | -0.6259 | 0.0257 | -0.1191 | -24.3541
-11 | -0.6116 | 0.02351 | -0.1151 | -26.0145
-10.5 | -0.59 | 0.022 | -0.1108 | -26.8182
-10 | -0.5548 | 0.02057 | -0.1083 | -26.9713
-9.5 | -0.5158 | 0.0188 | -0.1063 | -27.4362
-9 | -0.4713 | 0.01743 | -0.1049 | -27.0396
-8.5 | -0.4228 | 0.01651 | -0.1038 | -25.6087
-7.5 | -0.3209 | 0.01483 | -0.1022 | -21.6386
-7 | -0.2722 | 0.01363 | -0.1011 | -19.9707
-6.5 | -0.223 | 0.01262 | -0.1002 | -17.6704
-6 | -0.1702 | 0.01201 | -0.0996 | -14.1715
-5.5 | -0.1156 | 0.0114 | -0.0994 | -10.1404
-5 | -0.0605 | 0.01083 | -0.0993 | -5.5863
-4.5 | -0.0046 | 0.01032 | -0.0994 | -0.44574
-4 | 0.0526 | 0.01 | -0.0996 | 5.26
-3.5 | 0.1104 | 0.00961 | -0.1 | 11.488
-3 | 0.1656 | 0.00893 | -0.1002 | 18.5442
-2.5 | 0.2138 | 0.0074 | -0.0999 | 28.8919
-2 | 0.2723 | 0.0072 | -0.1005 | 37.8194
-1.5 | 0.3332 | 0.00721 | -0.1014 | 46.2136
-1 | 0.3937 | 0.00725 | -0.1022 | 54.3034
0 | 0.5143 | 0.00738 | -0.1039 | 69.6883
0.5 | 0.5748 | 0.00741 | -0.1049 | 77.5709
1 | 0.6352 | 0.00745 | -0.1058 | 85.2617
1.5 | 0.6951 | 0.00754 | -0.1067 | 92.1883
2 | 0.7546 | 0.00759 | -0.1075 | 99.4203
2.5 | 0.814 | 0.00764 | -0.1082 | 106.5445
3 | 0.8732 | 0.00776 | -0.109 | 112.5258
3.5 | 0.9317 | 0.00787 | -0.1096 | 118.3863
4 | 0.9895 | 0.00796 | -0.11 | 124.309
4.5 | 1.0467 | 0.00808 | -0.1103 | 129.5421
5 | 1.1005 | 0.00813 | -0.1099 | 135.3629
5.5 | 1.1532 | 0.00824 | -0.1092 | 139.9515
6.5 | 1.2273 | 0.00845 | -0.1015 | 145.2426
7 | 1.2642 | 0.00887 | -0.0981 | 142.5254
7.5 | 1.2849 | 0.00979 | -0.0923 | 131.2462
8 | 1.2899 | 0.01153 | -0.0847 | 111.8734
8.5 | 1.2681 | 0.01487 | -0.0746 | 85.2791
9 | 1.2376 | 0.01926 | -0.0647 | 64.2575
9.5 | 1.2168 | 0.02373 | -0.0571 | 51.2769
10 | 1.2028 | 0.02825 | -0.051 | 42.577
10.5 | 1.1947 | 0.03275 | -0.0461 | 36.4794
11 | 1.1896 | 0.03734 | -0.042 | 31.8586
11.5 | 1.1903 | 0.0418 | -0.0387 | 28.4761
12 | 1.2018 | 0.04563 | -0.0364 | 26.3379
12.5 | 1.2192 | 0.04915 | -0.0347 | 24.8057
13 | 1.2393 | 0.05255 | -0.0333 | 23.5833
13.5 | 1.2539 | 0.05658 | -0.032 | 22.1615
14 | 1.2723 | 0.0604 | -0.031 | 21.0646
14.5 | 1.2862 | 0.06477 | -0.0301 | 19.858
15 | 1.2951 | 0.06985 | -0.0294 | 18.5412
15.5 | 1.3087 | 0.07457 | -0.0291 | 17.55
16 | 1.3197 | 0.07974 | -0.029 | 16.55
16.5 | 1.3234 | 0.08593 | -0.0293 | 15.4009
17 | 1.3259 | 0.09245 | -0.0299 | 14.3418
17.5 | 1.332 | 0.09869 | -0.0308 | 13.4968
18 | 1.3384 | 0.10503 | -0.0321 | 12.743
18.5 | 1.3414 | 0.11193 | -0.0339 | 11.9843
19 | 1.3411 | 0.11942 | -0.0362 | 11.2301
19.5 | 1.3364 | 0.12752 | -0.039 | 10.4799
20 | 1.3385 | 0.13494 | -0.042 | 9.9192

## 47. Re 1M Mach 0.50 (1)
BIGFOIL.COM POLAR EXPORT
NACA65-618 a=0.6
NACA65-618 a=0.6 |  |  |  | Cl Max: | 1.558 | at alpha= | 8.5 | deg
JavaFoil+Calcfoil stall+Eppler ext transition |  |  |  | L/D Max: | 116.571 | at alpha= | 5 | deg
Re: | 1000000 |  |  | Cd Min: | 0.00729 | at alpha= | -2 | deg
Mach: | 0.5 |  |  | Cl=0 at alpha= | -4.2429 | deg
|  |  |  | @ Cl=0.1, Cd= | 0.0099883
|  |  |  | @ Cl=0.4, Cd= | 0.0073891
|  |  |  | @ Cl=0.6, Cd= | 0.0080786
alpha (deg) | Cl | Cd | Cm | Cl/Cd
-20 | -0.896 | 0.19969 | -0.037 | -4.489
-19.5 | -0.868 | 0.19303 | -0.037 | -4.499
-19 | -0.841 | 0.19043 | -0.038 | -4.415
-18.5 | -0.811 | 0.18228 | -0.037 | -4.451
-18 | -0.783 | 0.17845 | -0.037 | -4.385
-17.5 | -0.755 | 0.16796 | -0.037 | -4.493
-17 | -0.726 | 0.16207 | -0.038 | -4.483
-16.5 | -0.698 | 0.15757 | -0.038 | -4.432
-16 | -0.67 | 0.15879 | -0.039 | -4.222
-15.5 | -0.64 | 0.14922 | -0.037 | -4.292
-15 | -0.612 | 0.14395 | -0.037 | -4.252
-14.5 | -0.584 | 0.13894 | -0.037 | -4.203
-14 | -0.556 | 0.13609 | -0.038 | -4.084
-13.5 | -0.528 | 0.12869 | -0.039 | -4.1
-13 | -0.499 | 0.12847 | -0.039 | -3.886
-12.5 | -0.47 | 0.11671 | -0.037 | -4.026
-12 | -0.442 | 0.11221 | -0.037 | -3.935
-11.5 | -0.413 | 0.10908 | -0.038 | -3.788
-11 | -0.385 | 0.10463 | -0.038 | -3.678
-10.5 | -0.356 | 0.10432 | -0.039 | -3.417
-10 | -0.328 | 0.10145 | -0.039 | -3.234
-9.5 | -0.3 | 0.08585 | -0.04 | -3.491
-9 | -0.271 | 0.07274 | -0.041 | -3.729
-8.5 | -0.369 | 0.06367 | -0.042 | -5.801
-8 | -0.363 | 0.05648 | -0.045 | -6.421
-7.5 | -0.333 | 0.04988 | -0.049 | -6.684
-7 | -0.292 | 0.04594 | -0.048 | -6.352
-6.5 | -0.297 | 0.01225 | -0.092 | -24.273
-6 | -0.237 | 0.0113 | -0.094 | -20.989
-5.5 | -0.173 | 0.01128 | -0.095 | -15.311
-5 | -0.106 | 0.01034 | -0.096 | -10.206
-4.5 | -0.036 | 0.01049 | -0.098 | -3.472
-4 | 0.034 | 0.01019 | -0.099 | 3.369
-3.5 | 0.106 | 0.00997 | -0.1 | 10.598
-3 | 0.177 | 0.00976 | -0.101 | 18.168
-2.5 | 0.249 | 0.00965 | -0.102 | 25.825
-2 | 0.323 | 0.00729 | -0.103 | 44.283
-1.5 | 0.395 | 0.00738 | -0.104 | 53.429
-1 | 0.466 | 0.00751 | -0.105 | 62.106
-0.5 | 0.538 | 0.0076 | -0.106 | 70.818
0 | 0.596 | 0.00807 | -0.107 | 73.922
0.5 | 0.666 | 0.00822 | -0.108 | 81.034
1 | 0.735 | 0.00842 | -0.109 | 87.229
1.5 | 0.804 | 0.00865 | -0.11 | 92.893
2 | 0.872 | 0.00889 | -0.111 | 98.088
2.5 | 0.941 | 0.00916 | -0.112 | 102.746
3 | 1.009 | 0.00946 | -0.113 | 106.644
3.5 | 1.077 | 0.00979 | -0.114 | 110.04
4 | 1.145 | 0.01012 | -0.114 | 113.087
4.5 | 1.212 | 0.01052 | -0.115 | 115.213
5 | 1.279 | 0.01097 | -0.116 | 116.571
5.5 | 1.324 | 0.01149 | -0.117 | 115.262
6 | 1.382 | 0.01201 | -0.118 | 115.028
6.5 | 1.436 | 0.01262 | -0.119 | 113.838
7 | 1.471 | 0.02674 | -0.118 | 55.001
7.5 | 1.511 | 0.02848 | -0.119 | 53.059
8 | 1.542 | 0.03028 | -0.12 | 50.923
8.5 | 1.558 | 0.03229 | -0.121 | 48.249
9 | 1.551 | 0.03451 | -0.122 | 44.934
9.5 | 1.502 | 0.03734 | -0.123 | 40.236
10 | 1.138 | 0.06988 | -0.06 | 16.293
10.5 | 0.821 | 0.08288 | -0.049 | 9.908
11 | 0.849 | 0.09885 | -0.053 | 8.585
11.5 | 0.875 | 0.1042 | -0.053 | 8.401
12 | 0.902 | 0.11014 | -0.053 | 8.19
12.5 | 0.93 | 0.12307 | -0.059 | 7.558
13 | 0.957 | 0.12638 | -0.059 | 7.57
13.5 | 0.984 | 0.12991 | -0.063 | 7.575

## 48. Re 1M Mach 0.50 (2)
BIGFOIL.COM POLAR EXPORT
NACA65-618 a=0.6
NACA65-618 a=0.6 |  |  |  | Cl Max: | 1.3189 | at alpha= | 7.5 | deg
XFOIL ncrit=9 |  |  |  | L/D Max: | 116.051 | at alpha= | 4.5 | deg
Re: | 1000000 |  |  | Cd Min: | 0.22618 | at alpha= | -20 | deg
Mach: | 0.5 |  |  | Cl=0 at alpha= | -4.5942 | deg
|  |  |  | @ Cl=0.1, Cd= | 0.010874
|  |  |  | @ Cl=0.4, Cd= | 0.0079144
|  |  |  | @ Cl=0.6, Cd= | 0.0082884
alpha (deg) | Cl | Cd | Cm | Cl/Cd
-20 | -0.3893 | 0.22618 | -0.0349 | -1.7212
-19.5 | -0.3645 | 0.21983 | -0.0393 | -1.6581
-19 | -0.3415 | 0.21267 | -0.0441 | -1.6058
-18.5 | -0.3196 | 0.20519 | -0.0488 | -1.5576
-18 | -0.3018 | 0.19572 | -0.0538 | -1.542
-17.5 | -0.2805 | 0.18822 | -0.0583 | -1.4903
-17 | -0.2625 | 0.17956 | -0.063 | -1.4619
-16.5 | -0.2431 | 0.17177 | -0.0675 | -1.4153
-16 | -0.226 | 0.16323 | -0.0723 | -1.3845
-15.5 | -0.2104 | 0.1546 | -0.077 | -1.3609
-15 | -0.1965 | 0.14582 | -0.0818 | -1.3476
-14.5 | -0.1897 | 0.1357 | -0.087 | -1.3979
-14 | -0.1672 | 0.12983 | -0.0909 | -1.2878
-13.5 | -0.153 | 0.12204 | -0.0955 | -1.2537
-13 | -0.1442 | 0.11341 | -0.1005 | -1.2715
-12.5 | -0.1252 | 0.1073 | -0.1044 | -1.1668
-12 | -0.1124 | 0.10031 | -0.1086 | -1.1205
-11.5 | -0.1046 | 0.09237 | -0.1132 | -1.1324
-11 | -0.1069 | 0.08308 | -0.1184 | -1.2867
-10.5 | -0.1215 | 0.07216 | -0.1247 | -1.6838
-10 | -0.1637 | 0.05562 | -0.1358 | -2.9432
-9.5 | -0.2075 | 0.04373 | -0.1439 | -4.745
-9 | -0.2471 | 0.03535 | -0.1467 | -6.9901
-8.5 | -0.2748 | 0.02928 | -0.1453 | -9.3852
-8 | -0.2912 | 0.02495 | -0.1396 | -11.6713
-7.5 | -0.2861 | 0.02174 | -0.1331 | -13.1601
-7 | -0.2541 | 0.01879 | -0.1291 | -13.5232
-6.5 | -0.2091 | 0.01639 | -0.126 | -12.7578
-6 | -0.1569 | 0.01477 | -0.1234 | -10.6229
-5.5 | -0.1034 | 0.01357 | -0.121 | -7.6197
-5 | -0.0478 | 0.01257 | -0.1189 | -3.8027
-4.5 | 0.0111 | 0.01182 | -0.1174 | 0.93909
-4 | 0.0696 | 0.01107 | -0.1161 | 6.2873
-3.5 | 0.1333 | 0.01066 | -0.1156 | 12.5047
-3 | 0.1972 | 0.01023 | -0.1154 | 19.2766
-2.5 | 0.2592 | 0.00962 | -0.1151 | 26.9439
-2 | 0.309 | 0.00793 | -0.1139 | 38.966
-1.5 | 0.3762 | 0.00789 | -0.1143 | 47.6806
-1 | 0.4445 | 0.00796 | -0.115 | 55.8417
-0.5 | 0.5123 | 0.00814 | -0.1154 | 62.9361
0 | 0.5795 | 0.00827 | -0.1161 | 70.0726
0.5 | 0.6463 | 0.00833 | -0.1166 | 77.587
1 | 0.7131 | 0.00841 | -0.1172 | 84.7919
1.5 | 0.7795 | 0.0086 | -0.1176 | 90.6395
2 | 0.843 | 0.00874 | -0.1175 | 96.4531
2.5 | 0.9068 | 0.00889 | -0.1174 | 102.0022
3 | 0.9731 | 0.00913 | -0.1176 | 106.5827
3.5 | 1.0292 | 0.00936 | -0.1159 | 109.9573
4 | 1.0869 | 0.00961 | -0.1144 | 113.1009
4.5 | 1.1431 | 0.00985 | -0.1123 | 116.0508
5 | 1.1752 | 0.01028 | -0.1061 | 114.3191
5.5 | 1.2226 | 0.01071 | -0.1026 | 114.155
6 | 1.2532 | 0.01143 | -0.0966 | 109.6413
7 | 1.3065 | 0.01386 | -0.0849 | 94.2641
7.5 | 1.3189 | 0.01622 | -0.0781 | 81.3132
8 | 1.306 | 0.01999 | -0.0692 | 65.3327
8.5 | 1.2712 | 0.02535 | -0.0594 | 50.146
9 | 1.233 | 0.03156 | -0.0508 | 39.0684
9.5 | 1.2059 | 0.03771 | -0.0443 | 31.9783
10 | 1.1835 | 0.04407 | -0.039 | 26.855
10.5 | 1.1682 | 0.05038 | -0.035 | 23.1878
11 | 1.1585 | 0.05669 | -0.032 | 20.4357
11.5 | 1.1642 | 0.06222 | -0.0299 | 18.711
12 | 1.1795 | 0.06723 | -0.0283 | 17.5443
12.5 | 1.1915 | 0.07282 | -0.0271 | 16.3623

## 49. Re 2M Mach 0.00 (1)
BIGFOIL.COM POLAR EXPORT
NACA65-618 a=0.6
NACA65-618 a=0.6 |  |  |  | Cl Max: | 1.716 | at alpha= | 14 | deg
JavaFoil+Calcfoil stall+Eppler ext transition |  |  |  | L/D Max: | 153.396 | at alpha= | 6.5 | deg
Re: | 2000000 |  |  | Cd Min: | 0.00585 | at alpha= | -2 | deg
Mach: | 0 |  |  | Cl=0 at alpha= | -4.2419 | deg
|  |  |  | @ Cl=0.1, Cd= | 0.0079694
|  |  |  | @ Cl=0.4, Cd= | 0.0059748
|  |  |  | @ Cl=0.6, Cd= | 0.0061638
alpha (deg) | Cl | Cd | Cm | Cl/Cd
-20 | -0.624 | 0.17282 | -0.029 | -3.611
-19.5 | -0.639 | 0.1658 | -0.03 | -3.853
-19 | -0.653 | 0.15944 | -0.03 | -4.096
-18.5 | -0.666 | 0.14992 | -0.031 | -4.442
-18 | -0.678 | 0.14354 | -0.031 | -4.722
-17.5 | -0.688 | 0.13624 | -0.032 | -5.052
-17 | -0.697 | 0.12923 | -0.032 | -5.394
-16.5 | -0.704 | 0.12275 | -0.033 | -5.734
-16 | -0.709 | 0.11612 | -0.034 | -6.102
-15.5 | -0.711 | 0.10992 | -0.035 | -6.466
-15 | -0.71 | 0.10394 | -0.036 | -6.835
-14.5 | -0.707 | 0.09768 | -0.037 | -7.238
-14 | -0.701 | 0.09165 | -0.038 | -7.649
-13.5 | -0.692 | 0.08618 | -0.039 | -8.027
-13 | -0.678 | 0.08122 | -0.04 | -8.353
-12.5 | -0.663 | 0.07539 | -0.042 | -8.797
-12 | -0.65 | 0.06534 | -0.047 | -9.952
-11.5 | -0.69 | 0.02767 | -0.064 | -24.931
-11 | -0.684 | 0.01841 | -0.068 | -37.138
-10.5 | -0.661 | 0.01489 | -0.071 | -44.415
-10 | -0.628 | 0.01326 | -0.073 | -47.359
-9.5 | -0.588 | 0.01233 | -0.074 | -47.678
-9 | -0.544 | 0.01153 | -0.076 | -47.162
-8.5 | -0.496 | 0.01091 | -0.077 | -45.442
-8 | -0.445 | 0.00989 | -0.079 | -45.045
-7.5 | -0.389 | 0.00955 | -0.08 | -40.752
-7 | -0.332 | 0.00927 | -0.081 | -35.814
-6.5 | -0.273 | 0.00898 | -0.082 | -30.456
-6 | -0.214 | 0.00875 | -0.083 | -24.477
-5.5 | -0.154 | 0.00855 | -0.084 | -18.01
-5 | -0.093 | 0.00841 | -0.085 | -11.076
-4.5 | -0.032 | 0.00822 | -0.086 | -3.873
-4 | 0.03 | 0.0081 | -0.087 | 3.689
-3.5 | 0.092 | 0.00799 | -0.088 | 11.497
-3 | 0.154 | 0.00783 | -0.089 | 19.666
-2.5 | 0.216 | 0.0078 | -0.09 | 27.739
-2 | 0.279 | 0.00585 | -0.091 | 47.742
-1.5 | 0.342 | 0.0059 | -0.092 | 57.87
-1 | 0.404 | 0.00598 | -0.093 | 67.587
-0.5 | 0.466 | 0.00606 | -0.094 | 76.957
0 | 0.526 | 0.00605 | -0.094 | 86.93
0.5 | 0.587 | 0.00614 | -0.095 | 95.567
1 | 0.647 | 0.00625 | -0.096 | 103.597
1.5 | 0.708 | 0.00636 | -0.097 | 111.265
2 | 0.768 | 0.00646 | -0.098 | 118.861
2.5 | 0.829 | 0.0066 | -0.098 | 125.587
3 | 0.889 | 0.00672 | -0.099 | 132.313
3.5 | 0.949 | 0.00685 | -0.1 | 138.484
4 | 1.008 | 0.00707 | -0.101 | 142.578
4.5 | 1.067 | 0.00727 | -0.102 | 146.75
5 | 1.126 | 0.00753 | -0.103 | 149.6
5.5 | 1.174 | 0.00774 | -0.103 | 151.715
6 | 1.228 | 0.00802 | -0.104 | 153.175
6.5 | 1.282 | 0.00836 | -0.105 | 153.396
7 | 1.333 | 0.00872 | -0.106 | 152.986
7.5 | 1.383 | 0.00913 | -0.107 | 151.427
8 | 1.412 | 0.01897 | -0.106 | 74.453
8.5 | 1.457 | 0.01987 | -0.107 | 73.335
9 | 1.499 | 0.02071 | -0.107 | 72.394
9.5 | 1.539 | 0.02169 | -0.108 | 70.956
10 | 1.576 | 0.02234 | -0.109 | 70.558
10.5 | 1.61 | 0.02343 | -0.11 | 68.71
11 | 1.64 | 0.02453 | -0.11 | 66.874
11.5 | 1.666 | 0.02569 | -0.111 | 64.819
12 | 1.685 | 0.02702 | -0.112 | 62.363
12.5 | 1.7 | 0.02852 | -0.112 | 59.595
13 | 1.71 | 0.02999 | -0.113 | 57.014
13.5 | 1.715 | 0.03155 | -0.114 | 54.367
14 | 1.716 | 0.03311 | -0.114 | 51.828
14.5 | 1.713 | 0.03475 | -0.115 | 49.29
15 | 1.702 | 0.03667 | -0.116 | 46.403
15.5 | 1.684 | 0.03851 | -0.116 | 43.729
16 | 1.662 | 0.04046 | -0.117 | 41.085
16.5 | 1.636 | 0.04279 | -0.117 | 38.226
17 | 1.606 | 0.04516 | -0.118 | 35.55
17.5 | 1.571 | 0.04822 | -0.118 | 32.588
18 | 1.535 | 0.05058 | -0.119 | 30.353
18.5 | 1.495 | 0.05458 | -0.119 | 27.392
19 | 1.454 | 0.05807 | -0.119 | 25.033

## 50. Re 2M Mach 0.00 (2)
BIGFOIL.COM POLAR EXPORT
NACA65-618 a=0.6
NACA65-618 a=0.6 |  |  |  | Cl Max: | 1.5206 | at alpha= | 20 | deg
XFOIL ncrit=9 |  |  |  | L/D Max: | 174.481 | at alpha= | 6 | deg
Re: | 2000000 |  |  | Cd Min: | 0.09444 | at alpha= | 20 | deg
Mach: | 0 |  |  | Cl=0 at alpha= | -4.4101 | deg
|  |  |  | @ Cl=0.1, Cd= | 0.0078108
|  |  |  | @ Cl=0.4, Cd= | 0.0055155
|  |  |  | @ Cl=0.6, Cd= | 0.0056506
alpha (deg) | Cl | Cd | Cm | Cl/Cd
-20 | -0.9235 | 0.08128 | -0.088 | -11.362
-19.5 | -0.9954 | 0.06252 | -0.1001 | -15.9213
-19 | -1.0281 | 0.05182 | -0.1063 | -19.8398
-18.5 | -1.0455 | 0.04442 | -0.1095 | -23.5367
-18 | -1.0528 | 0.03885 | -0.1112 | -27.0991
-17.5 | -1.0558 | 0.03416 | -0.1118 | -30.9075
-17 | -1.0518 | 0.03032 | -0.1118 | -34.69
-16.5 | -1.0445 | 0.02701 | -0.1111 | -38.6709
-16 | -1.0394 | 0.02379 | -0.1095 | -43.6906
-15.5 | -1.0197 | 0.02182 | -0.108 | -46.7324
-15 | -1.0123 | 0.0193 | -0.1048 | -52.4508
-14.5 | -0.9893 | 0.01791 | -0.1022 | -55.2373
-14 | -0.9599 | 0.01697 | -0.0996 | -56.5645
-13.5 | -0.9247 | 0.01638 | -0.0973 | -56.453
-13 | -0.8861 | 0.01602 | -0.0952 | -55.3121
-12.5 | -0.8453 | 0.01535 | -0.0938 | -55.0684
-12 | -0.8012 | 0.01471 | -0.0928 | -54.4663
-11.5 | -0.7529 | 0.01427 | -0.0923 | -52.761
-11 | -0.7047 | 0.01377 | -0.0918 | -51.1765
-10.5 | -0.655 | 0.01331 | -0.0915 | -49.2111
-10 | -0.6033 | 0.01289 | -0.0914 | -46.8037
-9.5 | -0.5552 | 0.01215 | -0.0909 | -45.6955
-9 | -0.5049 | 0.01155 | -0.0907 | -43.7143
-8.5 | -0.4522 | 0.01115 | -0.0907 | -40.5561
-8 | -0.3984 | 0.0107 | -0.091 | -37.2336
-7.5 | -0.3441 | 0.01028 | -0.0913 | -33.4728
-7 | -0.2885 | 0.01 | -0.0918 | -28.85
-6.5 | -0.2353 | 0.00949 | -0.0919 | -24.7945
-6 | -0.1796 | 0.00915 | -0.0924 | -19.6284
-5.5 | -0.1231 | 0.00884 | -0.093 | -13.9253
-5 | -0.0668 | 0.00852 | -0.0936 | -7.8404
-4.5 | -0.0103 | 0.00826 | -0.0942 | -1.247
-4 | 0.047 | 0.00805 | -0.095 | 5.8385
-3.5 | 0.1046 | 0.00779 | -0.0958 | 13.4275
-3 | 0.1611 | 0.00743 | -0.0965 | 21.6824
-2.5 | 0.2152 | 0.00683 | -0.097 | 31.5081
-2 | 0.2675 | 0.00579 | -0.0974 | 46.2003
-1.5 | 0.3251 | 0.00551 | -0.0983 | 59.0018
-1 | 0.3838 | 0.00551 | -0.0993 | 69.6552
-0.5 | 0.4425 | 0.00553 | -0.1003 | 80.0181
0 | 0.5019 | 0.00555 | -0.1014 | 90.4324
0.5 | 0.5608 | 0.00561 | -0.1024 | 99.9643
1 | 0.6187 | 0.00567 | -0.1033 | 109.1182
1.5 | 0.6778 | 0.00569 | -0.1044 | 119.1213
2 | 0.7363 | 0.00576 | -0.1055 | 127.8299
2.5 | 0.7935 | 0.00584 | -0.1063 | 135.8733
3 | 0.8513 | 0.0059 | -0.1072 | 144.2881
3.5 | 0.9089 | 0.00598 | -0.1081 | 151.99
4 | 0.9644 | 0.0061 | -0.1087 | 158.0984
5 | 1.0756 | 0.0063 | -0.1098 | 170.7302
5.5 | 1.1281 | 0.00647 | -0.1098 | 174.3586
6 | 1.176 | 0.00674 | -0.109 | 174.4807
6.5 | 1.2158 | 0.00717 | -0.1067 | 169.5676
7 | 1.233 | 0.00785 | -0.1 | 157.0701
7.5 | 1.2062 | 0.00945 | -0.0856 | 127.6402
8 | 1.2072 | 0.01197 | -0.0791 | 100.8521
8.5 | 1.2009 | 0.01471 | -0.0714 | 81.6383
9 | 1.1963 | 0.0177 | -0.0647 | 67.5876
9.5 | 1.1961 | 0.02073 | -0.0592 | 57.699
10 | 1.1981 | 0.02393 | -0.0543 | 50.0669
10.5 | 1.2039 | 0.02712 | -0.0503 | 44.3916
11 | 1.2173 | 0.02998 | -0.0473 | 40.6037
11.5 | 1.234 | 0.03274 | -0.0449 | 37.6909
12 | 1.2554 | 0.03527 | -0.043 | 35.594
12.5 | 1.2803 | 0.03759 | -0.0415 | 34.0596
13 | 1.3011 | 0.04031 | -0.0399 | 32.2774
13.5 | 1.3259 | 0.04278 | -0.0388 | 30.9935
14 | 1.3481 | 0.0455 | -0.0376 | 29.6286
14.5 | 1.3675 | 0.04859 | -0.0364 | 28.1437
15 | 1.3889 | 0.05153 | -0.0355 | 26.9532
15.5 | 1.4092 | 0.05461 | -0.0347 | 25.8048
16 | 1.4247 | 0.05829 | -0.0339 | 24.4416
16.5 | 1.4395 | 0.06215 | -0.0332 | 23.1617
17 | 1.4581 | 0.06566 | -0.0329 | 22.2068
17.5 | 1.4738 | 0.06959 | -0.0328 | 21.1783
18 | 1.4873 | 0.07385 | -0.0328 | 20.1395
18.5 | 1.4972 | 0.07862 | -0.0329 | 19.0435
19 | 1.4994 | 0.08452 | -0.0333 | 17.7402
19.5 | 1.5111 | 0.08929 | -0.0341 | 16.9235
20 | 1.5206 | 0.09444 | -0.035 | 16.1012

## 51. Re 2M Mach 0.10 (1)
BIGFOIL.COM POLAR EXPORT
NACA65-618 a=0.6
NACA65-618 a=0.6 |  |  |  | Cl Max: | 1.708 | at alpha= | 13.5 | deg
JavaFoil+Calcfoil stall+Eppler ext transition |  |  |  | L/D Max: | 152.878 | at alpha= | 6.5 | deg
Re: | 2000000 |  |  | Cd Min: | 0.00558 | at alpha= | -0.5 | deg
Mach: | 0.1 |  |  | Cl=0 at alpha= | -4.2419 | deg
|  |  |  | @ Cl=0.1, Cd= | 0.0079636
|  |  |  | @ Cl=0.4, Cd= | 0.0059862
|  |  |  | @ Cl=0.6, Cd= | 0.0061698
alpha (deg) | Cl | Cd | Cm | Cl/Cd
-20 | -0.575 | 0.17836 | -0.029 | -3.223
-19.5 | -0.593 | 0.16977 | -0.029 | -3.491
-19 | -0.61 | 0.16284 | -0.03 | -3.746
-18.5 | -0.626 | 0.15179 | -0.03 | -4.125
-18 | -0.641 | 0.14555 | -0.031 | -4.406
-17.5 | -0.655 | 0.13877 | -0.032 | -4.72
-17 | -0.667 | 0.13241 | -0.032 | -5.036
-16.5 | -0.677 | 0.12457 | -0.033 | -5.435
-16 | -0.685 | 0.11753 | -0.034 | -5.829
-15.5 | -0.69 | 0.11235 | -0.034 | -6.143
-15 | -0.693 | 0.10551 | -0.035 | -6.566
-14.5 | -0.692 | 0.09937 | -0.036 | -6.967
-14 | -0.688 | 0.09352 | -0.037 | -7.362
-13.5 | -0.681 | 0.08751 | -0.039 | -7.788
-13 | -0.67 | 0.08266 | -0.04 | -8.11
-12.5 | -0.657 | 0.07691 | -0.041 | -8.538
-12 | -0.644 | 0.06765 | -0.046 | -9.515
-11.5 | -0.635 | 0.05405 | -0.053 | -11.757
-11 | -0.674 | 0.02074 | -0.068 | -32.506
-10.5 | -0.658 | 0.01559 | -0.071 | -42.188
-10 | -0.627 | 0.01355 | -0.073 | -46.24
-9.5 | -0.588 | 0.01255 | -0.075 | -46.819
-9 | -0.545 | 0.01166 | -0.076 | -46.689
-8.5 | -0.497 | 0.01102 | -0.077 | -45.064
-8 | -0.447 | 0.00989 | -0.079 | -45.171
-7.5 | -0.391 | 0.00959 | -0.08 | -40.76
-7 | -0.333 | 0.0093 | -0.081 | -35.848
-6.5 | -0.275 | 0.00897 | -0.082 | -30.621
-6 | -0.215 | 0.00873 | -0.083 | -24.623
-5.5 | -0.155 | 0.0086 | -0.084 | -17.977
-5 | -0.094 | 0.00839 | -0.085 | -11.151
-4.5 | -0.032 | 0.00826 | -0.086 | -3.87
-4 | 0.03 | 0.00808 | -0.087 | 3.718
-3.5 | 0.092 | 0.00797 | -0.088 | 11.586
-3 | 0.155 | 0.00792 | -0.089 | 19.545
-2.5 | 0.217 | 0.00782 | -0.09 | 27.808
-2 | 0.281 | 0.00584 | -0.091 | 48.108
-1.5 | 0.343 | 0.00595 | -0.092 | 57.746
-1 | 0.406 | 0.00599 | -0.093 | 67.722
-0.5 | 0.468 | 0.00558 | -0.094 | 83.964
0 | 0.528 | 0.00606 | -0.095 | 87.118
0.5 | 0.589 | 0.00615 | -0.095 | 95.855
1 | 0.65 | 0.00626 | -0.096 | 103.858
1.5 | 0.711 | 0.00637 | -0.097 | 111.644
2 | 0.772 | 0.00649 | -0.098 | 118.927
2.5 | 0.832 | 0.00661 | -0.099 | 125.929
3 | 0.893 | 0.00676 | -0.1 | 132.043
3.5 | 0.953 | 0.00691 | -0.101 | 137.981
4 | 1.013 | 0.00711 | -0.101 | 142.435
4.5 | 1.072 | 0.00735 | -0.102 | 145.971
5 | 1.132 | 0.00756 | -0.103 | 149.668
5.5 | 1.179 | 0.00779 | -0.104 | 151.362
6 | 1.234 | 0.00808 | -0.105 | 152.711
6.5 | 1.287 | 0.00842 | -0.106 | 152.878
7 | 1.339 | 0.0088 | -0.106 | 152.155
7.5 | 1.388 | 0.00921 | -0.107 | 150.778
8 | 1.418 | 0.01917 | -0.106 | 73.951
8.5 | 1.462 | 0.02006 | -0.107 | 72.896
9 | 1.504 | 0.02095 | -0.108 | 71.802
9.5 | 1.544 | 0.02192 | -0.109 | 70.415
10 | 1.58 | 0.02263 | -0.109 | 69.811
10.5 | 1.613 | 0.02372 | -0.11 | 68.009
11 | 1.643 | 0.0249 | -0.111 | 65.964
11.5 | 1.666 | 0.02612 | -0.112 | 63.791
12 | 1.684 | 0.02747 | -0.112 | 61.306
12.5 | 1.697 | 0.02895 | -0.113 | 58.607
13 | 1.705 | 0.03047 | -0.114 | 55.949
13.5 | 1.708 | 0.03211 | -0.114 | 53.178
14 | 1.706 | 0.03373 | -0.115 | 50.577
14.5 | 1.699 | 0.03536 | -0.116 | 48.043
15 | 1.684 | 0.03738 | -0.116 | 45.038
15.5 | 1.662 | 0.03949 | -0.117 | 42.071
16 | 1.634 | 0.04194 | -0.117 | 38.965
16.5 | 1.603 | 0.04377 | -0.118 | 36.631
17 | 1.568 | 0.04637 | -0.118 | 33.812
17.5 | 1.528 | 0.04943 | -0.119 | 30.919
18 | 1.486 | 0.05277 | -0.119 | 28.157
18.5 | 1.44 | 0.05647 | -0.119 | 25.503

## 52. Re 2M Mach 0.10 (2)
BIGFOIL.COM POLAR EXPORT
NACA65-618 a=0.6
NACA65-618 a=0.6 |  |  |  | Cl Max: | 1.5128 | at alpha= | 20 | deg
XFOIL ncrit=9 |  |  |  | L/D Max: | 174.301 | at alpha= | 5.5 | deg
Re: | 2000000 |  |  | Cd Min: | 0.1666 | at alpha= | -20 | deg
Mach: | 0.1 |  |  | Cl=0 at alpha= | -4.4119 | deg
|  |  |  | @ Cl=0.1, Cd= | 0.0078347
|  |  |  | @ Cl=0.4, Cd= | 0.0055323
|  |  |  | @ Cl=0.6, Cd= | 0.0056645
alpha (deg) | Cl | Cd | Cm | Cl/Cd
-20 | -0.504 | 0.1666 | -0.0416 | -3.0252
-19.5 | -0.8878 | 0.08163 | -0.0897 | -10.8759
-19 | -0.975 | 0.06045 | -0.1035 | -16.129
-18.5 | -1.008 | 0.05002 | -0.1094 | -20.1519
-18 | -1.0238 | 0.04293 | -0.1123 | -23.8481
-17.5 | -1.0302 | 0.03755 | -0.1137 | -27.4354
-17 | -1.0321 | 0.03297 | -0.1142 | -31.3042
-16.5 | -1.0282 | 0.02916 | -0.1138 | -35.2606
-16 | -1.0255 | 0.02554 | -0.1127 | -40.1527
-15.5 | -1.0076 | 0.02327 | -0.1113 | -43.3004
-15 | -0.9972 | 0.0207 | -0.1089 | -48.1739
-14.5 | -0.988 | 0.0184 | -0.1053 | -53.6957
-14 | -0.9586 | 0.01737 | -0.1028 | -55.1871
-13.5 | -0.9254 | 0.0166 | -0.1003 | -55.747
-13 | -0.888 | 0.01619 | -0.0979 | -54.8487
-12.5 | -0.8447 | 0.01577 | -0.0964 | -53.5637
-12 | -0.8041 | 0.01494 | -0.0948 | -53.822
-11.5 | -0.7559 | 0.01447 | -0.0941 | -52.2391
-11 | -0.7075 | 0.01398 | -0.0935 | -50.608
-10.5 | -0.6577 | 0.01349 | -0.093 | -48.7546
-10 | -0.6062 | 0.01303 | -0.0928 | -46.5234
-9.5 | -0.5563 | 0.01241 | -0.0924 | -44.8268
-9 | -0.5072 | 0.01169 | -0.0918 | -43.3875
-8.5 | -0.4543 | 0.01125 | -0.0918 | -40.3822
-8 | -0.4003 | 0.01079 | -0.092 | -37.0992
-7.5 | -0.3458 | 0.01036 | -0.0922 | -33.3784
-7 | -0.2887 | 0.01018 | -0.0928 | -28.3595
-6.5 | -0.2365 | 0.00956 | -0.0927 | -24.7385
-6 | -0.1804 | 0.0092 | -0.0931 | -19.6087
-5.5 | -0.1236 | 0.00887 | -0.0937 | -13.9346
-5 | -0.0668 | 0.00857 | -0.0943 | -7.7946
-4.5 | -0.0102 | 0.0083 | -0.0948 | -1.2289
-4 | 0.0477 | 0.00807 | -0.0956 | 5.9108
-3.5 | 0.1055 | 0.00781 | -0.0964 | 13.5083
-3 | 0.1623 | 0.00746 | -0.0971 | 21.756
-2.5 | 0.2168 | 0.00688 | -0.0976 | 31.5116
-2 | 0.2695 | 0.00583 | -0.098 | 46.2264
-1.5 | 0.3271 | 0.00553 | -0.0989 | 59.1501
-1 | 0.3862 | 0.00553 | -0.0999 | 69.8373
-0.5 | 0.4453 | 0.00554 | -0.1009 | 80.3791
0 | 0.505 | 0.00557 | -0.102 | 90.6643
0.5 | 0.5642 | 0.00564 | -0.103 | 100.0355
1 | 0.6226 | 0.00568 | -0.1039 | 109.6127
1.5 | 0.682 | 0.00571 | -0.105 | 119.4396
2 | 0.7407 | 0.00578 | -0.106 | 128.1488
2.5 | 0.7981 | 0.00589 | -0.1068 | 135.5008
3 | 0.8566 | 0.00593 | -0.1078 | 144.4519
3.5 | 0.9143 | 0.00601 | -0.1086 | 152.1298
4 | 0.9703 | 0.00613 | -0.1092 | 158.2871
4.5 | 1.0271 | 0.00621 | -0.1099 | 165.3945
5 | 1.082 | 0.00634 | -0.1102 | 170.6625
5.5 | 1.1347 | 0.00651 | -0.1102 | 174.3011
6 | 1.1822 | 0.0068 | -0.1092 | 173.8529
6.5 | 1.2215 | 0.00723 | -0.1067 | 168.9488
7 | 1.2348 | 0.00794 | -0.0991 | 155.5164
7.5 | 1.2076 | 0.00964 | -0.0849 | 125.2697
8 | 1.2078 | 0.01228 | -0.0783 | 98.355
8.5 | 1.2012 | 0.01509 | -0.0707 | 79.6024
9 | 1.1959 | 0.01817 | -0.0639 | 65.8173
9.5 | 1.195 | 0.02131 | -0.0584 | 56.077
10 | 1.1964 | 0.02462 | -0.0535 | 48.5946
10.5 | 1.2014 | 0.02793 | -0.0495 | 43.0147
11 | 1.2146 | 0.03086 | -0.0465 | 39.3584
11.5 | 1.2324 | 0.0336 | -0.0441 | 36.6786
12 | 1.2543 | 0.03614 | -0.0422 | 34.7067
12.5 | 1.2785 | 0.0386 | -0.0407 | 33.1218
13 | 1.3006 | 0.04128 | -0.0392 | 31.5068
13.5 | 1.3252 | 0.04382 | -0.038 | 30.2419
14 | 1.3454 | 0.04682 | -0.0367 | 28.7356
14.5 | 1.3669 | 0.04977 | -0.0356 | 27.4643
15 | 1.3877 | 0.05284 | -0.0347 | 26.2623
15.5 | 1.4062 | 0.05621 | -0.0339 | 25.0169
16 | 1.42 | 0.06014 | -0.033 | 23.6116
16.5 | 1.4382 | 0.06373 | -0.0325 | 22.5671
17 | 1.4548 | 0.06759 | -0.0322 | 21.5239
17.5 | 1.4693 | 0.07178 | -0.032 | 20.4695
18 | 1.4828 | 0.07611 | -0.0321 | 19.4823
18.5 | 1.4899 | 0.08137 | -0.0323 | 18.3102
19 | 1.4956 | 0.08698 | -0.0328 | 17.1948
19.5 | 1.5051 | 0.09215 | -0.0337 | 16.3332
20 | 1.5128 | 0.09772 | -0.0348 | 15.481

## 53. Re 2M Mach 0.25 (1)
BIGFOIL.COM POLAR EXPORT
NACA65-618 a=0.6
NACA65-618 a=0.6 |  |  |  | Cl Max: | 1.667 | at alpha= | 12 | deg
JavaFoil+Calcfoil stall+Eppler ext transition |  |  |  | L/D Max: | 149.385 | at alpha= | 6 | deg
Re: | 2000000 |  |  | Cd Min: | 0.00538 | at alpha= | -1 | deg
Mach: | 0.25 |  |  | Cl=0 at alpha= | -4.2422 | deg
|  |  |  | @ Cl=0.1, Cd= | 0.0081106
|  |  |  | @ Cl=0.4, Cd= | 0.0055553
|  |  |  | @ Cl=0.6, Cd= | 0.0062636
alpha (deg) | Cl | Cd | Cm | Cl/Cd
-17.5 | -0.344 | 0.1588 | -0.03 | -2.168
-17 | -0.392 | 0.14646 | -0.031 | -2.679
-16.5 | -0.436 | 0.13705 | -0.032 | -3.181
-16 | -0.475 | 0.12996 | -0.032 | -3.658
-15.5 | -0.51 | 0.12311 | -0.033 | -4.145
-15 | -0.54 | 0.11401 | -0.034 | -4.739
-14.5 | -0.565 | 0.10747 | -0.035 | -5.258
-14 | -0.584 | 0.10188 | -0.036 | -5.735
-13.5 | -0.597 | 0.09562 | -0.036 | -6.248
-13 | -0.604 | 0.09017 | -0.037 | -6.702
-12.5 | -0.606 | 0.08273 | -0.039 | -7.324
-12 | -0.596 | 0.0827 | -0.033 | -7.213
-11.5 | -0.591 | 0.0718 | -0.042 | -8.226
-11 | -0.575 | 0.06567 | -0.045 | -8.762
-10.5 | -0.559 | 0.0571 | -0.05 | -9.79
-10 | -0.605 | 0.01826 | -0.072 | -33.154
-9.5 | -0.584 | 0.01399 | -0.076 | -41.712
-9 | -0.546 | 0.01259 | -0.077 | -43.374
-8.5 | -0.501 | 0.01165 | -0.079 | -43.034
-8 | -0.452 | 0.00989 | -0.081 | -45.695
-7.5 | -0.399 | 0.00994 | -0.082 | -40.095
-7 | -0.34 | 0.00964 | -0.083 | -35.327
-6.5 | -0.281 | 0.00932 | -0.084 | -30.151
-6 | -0.22 | 0.00901 | -0.085 | -24.44
-5.5 | -0.159 | 0.00881 | -0.086 | -17.997
-5 | -0.096 | 0.00858 | -0.087 | -11.183
-4.5 | -0.033 | 0.00837 | -0.088 | -3.919
-4 | 0.031 | 0.00825 | -0.089 | 3.74
-3.5 | 0.095 | 0.00812 | -0.091 | 11.68
-3 | 0.159 | 0.008 | -0.092 | 19.871
-2.5 | 0.223 | 0.00794 | -0.093 | 28.105
-2 | 0.289 | 0.00599 | -0.094 | 48.153
-1.5 | 0.353 | 0.00604 | -0.095 | 58.426
-1 | 0.417 | 0.00538 | -0.095 | 77.533
-0.5 | 0.481 | 0.00604 | -0.096 | 79.721
0 | 0.541 | 0.00617 | -0.097 | 87.728
0.5 | 0.604 | 0.00627 | -0.098 | 96.274
1 | 0.667 | 0.00642 | -0.099 | 103.861
1.5 | 0.729 | 0.00654 | -0.1 | 111.416
2 | 0.792 | 0.00666 | -0.101 | 118.839
2.5 | 0.854 | 0.00681 | -0.101 | 125.288
3 | 0.915 | 0.00695 | -0.102 | 131.718
3.5 | 0.977 | 0.00715 | -0.103 | 136.731
4 | 1.038 | 0.00736 | -0.104 | 141.083
4.5 | 1.099 | 0.00759 | -0.105 | 144.843
5 | 1.16 | 0.00786 | -0.106 | 147.692
5.5 | 1.208 | 0.00811 | -0.107 | 148.898
6 | 1.263 | 0.00846 | -0.107 | 149.385
6.5 | 1.317 | 0.00883 | -0.108 | 149.133
7 | 1.37 | 0.00925 | -0.109 | 148.091
7.5 | 1.418 | 0.00974 | -0.11 | 145.597
8 | 1.447 | 0.02032 | -0.109 | 71.216
8.5 | 1.491 | 0.02133 | -0.11 | 69.888
9 | 1.53 | 0.02234 | -0.111 | 68.5
9.5 | 1.567 | 0.02346 | -0.111 | 66.784
10 | 1.599 | 0.02431 | -0.112 | 65.753
10.5 | 1.626 | 0.0255 | -0.113 | 63.773
11 | 1.648 | 0.02688 | -0.114 | 61.332
11.5 | 1.662 | 0.02841 | -0.114 | 58.512
12 | 1.667 | 0.03001 | -0.115 | 55.555
12.5 | 1.665 | 0.03185 | -0.116 | 52.271
13 | 1.655 | 0.03365 | -0.116 | 49.167
13.5 | 1.636 | 0.0357 | -0.117 | 45.834
14 | 1.609 | 0.03787 | -0.118 | 42.482
14.5 | 1.574 | 0.04033 | -0.118 | 39.026
15 | 1.526 | 0.04254 | -0.119 | 35.876
15.5 | 1.466 | 0.0453 | -0.119 | 32.362
16 | 1.397 | 0.04913 | -0.119 | 28.427
16.5 | 1.318 | 0.05326 | -0.12 | 24.749
17 | 1.228 | 0.06027 | -0.119 | 20.381

## 54. Re 2M Mach 0.25 (2)
BIGFOIL.COM POLAR EXPORT
NACA65-618 a=0.6
NACA65-618 a=0.6 |  |  |  | Cl Max: | 1.4572 | at alpha= | 20 | deg
XFOIL ncrit=9 |  |  |  | L/D Max: | 173.23 | at alpha= | 5.5 | deg
Re: | 2000000 |  |  | Cd Min: | 0.1905 | at alpha= | -20 | deg
Mach: | 0.25 |  |  | Cl=0 at alpha= | -4.424 | deg
|  |  |  | @ Cl=0.1, Cd= | 0.007975
|  |  |  | @ Cl=0.4, Cd= | 0.0056299
|  |  |  | @ Cl=0.6, Cd= | 0.0057828
alpha (deg) | Cl | Cd | Cm | Cl/Cd
-20 | -0.4315 | 0.1905 | -0.0349 | -2.2651
-19.5 | -0.4425 | 0.17624 | -0.0419 | -2.5108
-19 | -0.4399 | 0.16637 | -0.0476 | -2.6441
-18 | -0.4442 | 0.14516 | -0.0599 | -3.0601
-17.5 | -0.7802 | 0.07634 | -0.1017 | -10.2201
-17 | -0.8546 | 0.05753 | -0.115 | -14.8549
-16.5 | -0.895 | 0.0465 | -0.1215 | -19.2473
-16 | -0.9233 | 0.03861 | -0.1243 | -23.9135
-15.5 | -0.9247 | 0.03374 | -0.125 | -27.4066
-15 | -0.9352 | 0.02857 | -0.1245 | -32.7336
-14 | -0.921 | 0.0219 | -0.1205 | -42.0548
-13.5 | -0.9101 | 0.0193 | -0.1171 | -47.1554
-13 | -0.8802 | 0.01799 | -0.1142 | -48.9272
-12.5 | -0.8437 | 0.01708 | -0.1114 | -49.397
-12 | -0.799 | 0.01666 | -0.1091 | -47.9592
-11.5 | -0.7628 | 0.01597 | -0.1056 | -47.7646
-11 | -0.7181 | 0.01526 | -0.1036 | -47.0577
-10.5 | -0.6674 | 0.01471 | -0.1024 | -45.3705
-10 | -0.6167 | 0.0141 | -0.1012 | -43.7376
-9.5 | -0.5633 | 0.01362 | -0.1004 | -41.3583
-9 | -0.5153 | 0.01274 | -0.0991 | -40.4474
-8.5 | -0.4639 | 0.01196 | -0.0982 | -38.7876
-8 | -0.4093 | 0.01138 | -0.0977 | -35.9666
-7.5 | -0.3541 | 0.01084 | -0.0974 | -32.6661
-7 | -0.2963 | 0.01055 | -0.0975 | -28.0853
-6.5 | -0.2413 | 0.00995 | -0.0973 | -24.2513
-6 | -0.1844 | 0.00945 | -0.0973 | -19.5132
-5.5 | -0.1261 | 0.00908 | -0.0976 | -13.8877
-5 | -0.0675 | 0.00881 | -0.098 | -7.6617
-4.5 | -0.0091 | 0.00845 | -0.0984 | -1.0769
-4 | 0.0508 | 0.00819 | -0.0991 | 6.2027
-3.5 | 0.1103 | 0.00793 | -0.0998 | 13.9092
-3 | 0.1692 | 0.0077 | -0.1004 | 21.974
-2.5 | 0.2265 | 0.00711 | -0.101 | 31.8565
-2 | 0.2808 | 0.0061 | -0.1014 | 46.0328
-1.5 | 0.3383 | 0.00564 | -0.102 | 59.9823
-1 | 0.3994 | 0.00563 | -0.103 | 70.9414
-0.5 | 0.4609 | 0.00562 | -0.1041 | 82.0107
0 | 0.5219 | 0.00568 | -0.1051 | 91.8838
0.5 | 0.5827 | 0.00578 | -0.1061 | 100.8131
1 | 0.644 | 0.00579 | -0.1072 | 111.2263
1.5 | 0.7047 | 0.00584 | -0.1082 | 120.6678
2 | 0.7643 | 0.00596 | -0.109 | 128.2383
2.5 | 0.8249 | 0.00603 | -0.11 | 136.7993
3 | 0.885 | 0.00608 | -0.1108 | 145.5592
3.5 | 0.9431 | 0.00622 | -0.1113 | 151.6238
4 | 1.0023 | 0.0063 | -0.112 | 159.0952
4.5 | 1.0589 | 0.00645 | -0.1122 | 164.1705
5 | 1.1164 | 0.00655 | -0.1125 | 170.4427
5.5 | 1.1693 | 0.00675 | -0.1119 | 173.2296
6 | 1.2143 | 0.0071 | -0.1099 | 171.0282
6.5 | 1.2438 | 0.00757 | -0.1049 | 164.3065
7 | 1.2459 | 0.00859 | -0.0952 | 145.0407
7.5 | 1.2164 | 0.01082 | -0.0814 | 112.4214
8 | 1.212 | 0.01408 | -0.0747 | 86.0795
8.5 | 1.2018 | 0.01737 | -0.0669 | 69.1883
9 | 1.1926 | 0.02097 | -0.06 | 56.8717
9.5 | 1.1886 | 0.02466 | -0.0543 | 48.1995
10 | 1.1899 | 0.02829 | -0.0497 | 42.0608
10.5 | 1.1943 | 0.03196 | -0.0457 | 37.3686
11 | 1.2061 | 0.03531 | -0.0427 | 34.1575
11.5 | 1.2262 | 0.03821 | -0.0405 | 32.0911
12 | 1.2489 | 0.04103 | -0.0386 | 30.4387
12.5 | 1.2721 | 0.04387 | -0.037 | 28.997
13 | 1.2957 | 0.0468 | -0.0355 | 27.6859
13.5 | 1.3183 | 0.04992 | -0.0342 | 26.4083
14 | 1.3359 | 0.05354 | -0.0327 | 24.9514
14.5 | 1.359 | 0.05675 | -0.0317 | 23.9471
15 | 1.3773 | 0.06055 | -0.0308 | 22.7465
15.5 | 1.3914 | 0.06485 | -0.0299 | 21.4557
16 | 1.4046 | 0.06941 | -0.0293 | 20.2363
16.5 | 1.421 | 0.07376 | -0.029 | 19.2652
17 | 1.4342 | 0.07856 | -0.0289 | 18.2561
17.5 | 1.4432 | 0.08403 | -0.0291 | 17.1748
18 | 1.4444 | 0.09061 | -0.0297 | 15.9408
18.5 | 1.4475 | 0.09716 | -0.0307 | 14.8981
19 | 1.4535 | 0.10353 | -0.032 | 14.0394
19.5 | 1.4557 | 0.11047 | -0.0339 | 13.1773
20 | 1.4572 | 0.11767 | -0.0361 | 12.3838

## 55. Re 2M Mach 0.50 (1)
BIGFOIL.COM POLAR EXPORT
NACA65-618 a=0.6
NACA65-618 a=0.6 |  |  |  | Cl Max: | 1.563 | at alpha= | 8.5 | deg
JavaFoil+Calcfoil stall+Eppler ext transition |  |  |  | L/D Max: | 137.27 | at alpha= | 5 | deg
Re: | 2000000 |  |  | Cd Min: | 0.00629 | at alpha= | -2 | deg
Mach: | 0.5 |  |  | Cl=0 at alpha= | -4.2429 | deg
|  |  |  | @ Cl=0.1, Cd= | 0.0087408
|  |  |  | @ Cl=0.4, Cd= | 0.0063763
|  |  |  | @ Cl=0.6, Cd= | 0.00684
alpha (deg) | Cl | Cd | Cm | Cl/Cd
-20 | -0.897 | 0.1777 | -0.037 | -5.047
-19.5 | -0.869 | 0.1736 | -0.037 | -5.006
-19 | -0.841 | 0.16732 | -0.038 | -5.026
-18.5 | -0.813 | 0.16375 | -0.038 | -4.966
-18 | -0.783 | 0.15942 | -0.037 | -4.913
-17.5 | -0.755 | 0.14997 | -0.037 | -5.033
-17 | -0.727 | 0.14693 | -0.038 | -4.946
-16.5 | -0.699 | 0.14268 | -0.038 | -4.897
-16 | -0.671 | 0.13927 | -0.04 | -4.82
-15.5 | -0.641 | 0.13316 | -0.037 | -4.813
-15 | -0.612 | 0.12936 | -0.037 | -4.734
-14.5 | -0.584 | 0.12415 | -0.038 | -4.706
-14 | -0.556 | 0.12151 | -0.038 | -4.576
-13.5 | -0.528 | 0.1129 | -0.039 | -4.674
-13 | -0.5 | 0.1125 | -0.04 | -4.441
-12.5 | -0.47 | 0.1044 | -0.037 | -4.503
-12 | -0.442 | 0.09935 | -0.038 | -4.447
-11.5 | -0.413 | 0.09656 | -0.038 | -4.282
-11 | -0.385 | 0.092 | -0.039 | -4.185
-10.5 | -0.357 | 0.09102 | -0.04 | -3.919
-10 | -0.328 | 0.08812 | -0.04 | -3.725
-9.5 | -0.3 | 0.07809 | -0.04 | -3.838
-9 | -0.271 | 0.069 | -0.041 | -3.933
-8.5 | -0.37 | 0.06049 | -0.043 | -6.109
-8 | -0.363 | 0.05334 | -0.046 | -6.806
-7.5 | -0.336 | 0.04642 | -0.054 | -7.233
-7 | -0.355 | 0.01153 | -0.092 | -30.822
-6.5 | -0.3 | 0.01075 | -0.093 | -27.886
-6 | -0.239 | 0.01028 | -0.095 | -23.216
-5.5 | -0.174 | 0.00977 | -0.097 | -17.847
-5 | -0.106 | 0.00945 | -0.098 | -11.228
-4.5 | -0.036 | 0.00922 | -0.099 | -3.948
-4 | 0.034 | 0.00842 | -0.099 | 4.077
-3.5 | 0.106 | 0.00877 | -0.1 | 12.043
-3 | 0.177 | 0.0086 | -0.101 | 20.628
-2.5 | 0.249 | 0.00844 | -0.102 | 29.547
-2 | 0.323 | 0.00629 | -0.103 | 51.275
-1.5 | 0.395 | 0.00637 | -0.104 | 61.944
-1 | 0.466 | 0.00646 | -0.105 | 72.214
-0.5 | 0.538 | 0.00657 | -0.106 | 81.872
0 | 0.6 | 0.00684 | -0.107 | 87.715
0.5 | 0.669 | 0.007 | -0.108 | 95.613
1 | 0.739 | 0.00716 | -0.109 | 103.199
1.5 | 0.808 | 0.00734 | -0.11 | 110.062
2 | 0.877 | 0.00752 | -0.111 | 116.593
2.5 | 0.946 | 0.00776 | -0.112 | 121.932
3 | 1.015 | 0.00802 | -0.113 | 126.46
3.5 | 1.083 | 0.00831 | -0.114 | 130.241
4 | 1.151 | 0.00865 | -0.115 | 132.988
4.5 | 1.219 | 0.00898 | -0.116 | 135.651
5 | 1.286 | 0.00937 | -0.117 | 137.27
5.5 | 1.331 | 0.00983 | -0.118 | 135.451
6 | 1.389 | 0.01038 | -0.119 | 133.803
6.5 | 1.444 | 0.01096 | -0.12 | 131.711
7 | 1.475 | 0.02377 | -0.119 | 62.07
7.5 | 1.516 | 0.02522 | -0.12 | 60.105
8 | 1.547 | 0.02681 | -0.121 | 57.683
8.5 | 1.563 | 0.02857 | -0.121 | 54.696
9 | 1.556 | 0.03062 | -0.122 | 50.809
9.5 | 1.507 | 0.03312 | -0.123 | 45.512
10 | 1.34 | 0.03619 | -0.124 | 37.027
10.5 | 0.822 | 0.07685 | -0.054 | 10.698
11 | 0.849 | 0.0903 | -0.055 | 9.404
11.5 | 0.876 | 0.09383 | -0.055 | 9.335
12 | 0.903 | 0.09874 | -0.055 | 9.141
12.5 | 0.93 | 0.10805 | -0.06 | 8.611
13 | 0.957 | 0.11127 | -0.061 | 8.602
13.5 | 0.986 | 0.11738 | -0.067 | 8.4

## 56. Re 2M Mach 0.50 (2)
BIGFOIL.COM POLAR EXPORT
NACA65-618 a=0.6
NACA65-618 a=0.6 |  |  |  | Cl Max: | 1.3059 | at alpha= | 7 | deg
XFOIL ncrit=9 |  |  |  | L/D Max: | 149.611 | at alpha= | 4.5 | deg
Re: | 2000000 |  |  | Cd Min: | 0.12276 | at alpha= | -14 | deg
Mach: | 0.5 |  |  | Cl=0 at alpha= | -4.4947 | deg
|  |  |  | @ Cl=0.1, Cd= | 0.0087359
|  |  |  | @ Cl=0.4, Cd= | 0.0061509
|  |  |  | @ Cl=0.6, Cd= | 0.0062695
alpha (deg) | Cl | Cd | Cm | Cl/Cd
-14 | -0.1934 | 0.12276 | -0.0937 | -1.5754
-13.5 | -0.1793 | 0.11519 | -0.0984 | -1.5566
-13 | -0.1757 | 0.10575 | -0.1037 | -1.6615
-12.5 | -0.1668 | 0.09791 | -0.1086 | -1.7036
-12 | -0.1567 | 0.09057 | -0.1132 | -1.7302
-11.5 | -0.1603 | 0.08125 | -0.1187 | -1.9729
-11 | -0.2 | 0.06712 | -0.1274 | -2.9797
-10.5 | -0.2661 | 0.0484 | -0.1406 | -5.4979
-10 | -0.3094 | 0.03818 | -0.1466 | -8.1037
-9.5 | -0.3528 | 0.02981 | -0.1482 | -11.835
-9 | -0.38 | 0.02403 | -0.1458 | -15.8136
-8.5 | -0.3756 | 0.02114 | -0.1409 | -17.7673
-8 | -0.3708 | 0.01841 | -0.1335 | -20.1412
-7.5 | -0.3398 | 0.01571 | -0.1287 | -21.6295
-7 | -0.2903 | 0.01412 | -0.1254 | -20.5595
-6.5 | -0.2383 | 0.01272 | -0.1224 | -18.7343
-6 | -0.1847 | 0.01152 | -0.1196 | -16.033
-5.5 | -0.1278 | 0.01049 | -0.1175 | -12.183
-5 | -0.0651 | 0.00984 | -0.1163 | -6.6159
-4.5 | -0.0007 | 0.00938 | -0.1156 | -0.074627
-4 | 0.0656 | 0.00891 | -0.1153 | 7.3625
-3.5 | 0.1328 | 0.00857 | -0.1154 | 15.4959
-3 | 0.1998 | 0.00831 | -0.1155 | 24.0433
-2.5 | 0.2674 | 0.00806 | -0.116 | 33.1762
-1.5 | 0.3875 | 0.00616 | -0.1158 | 62.9058
-1 | 0.4558 | 0.00611 | -0.1165 | 74.599
-0.5 | 0.5255 | 0.00614 | -0.1175 | 85.5863
0 | 0.5942 | 0.00626 | -0.1183 | 94.9201
0.5 | 0.6614 | 0.00637 | -0.1189 | 103.8305
1 | 0.7303 | 0.00645 | -0.1198 | 113.2248
1.5 | 0.7979 | 0.00658 | -0.1204 | 121.2614
2 | 0.8623 | 0.00673 | -0.1204 | 128.1278
2.5 | 0.9282 | 0.00687 | -0.1206 | 135.1092
3 | 0.993 | 0.00702 | -0.1204 | 141.453
3.5 | 1.0539 | 0.00722 | -0.1194 | 145.9695
4 | 1.1078 | 0.00744 | -0.117 | 148.8978
4.5 | 1.155 | 0.00772 | -0.1133 | 149.6114
5 | 1.1997 | 0.0082 | -0.1093 | 146.3049
5.5 | 1.2453 | 0.00877 | -0.1055 | 141.9954
6 | 1.2775 | 0.00978 | -0.0999 | 130.6237
7 | 1.3059 | 0.01354 | -0.0849 | 96.4476
7.5 | 1.2713 | 0.01743 | -0.0723 | 72.9375
8.5 | 1.2168 | 0.02785 | -0.0555 | 43.6912
9 | 1.1958 | 0.03322 | -0.0485 | 35.9964
9.5 | 1.1814 | 0.03864 | -0.043 | 30.5745
10 | 1.1728 | 0.04407 | -0.0384 | 26.6122
10.5 | 1.1706 | 0.04943 | -0.0349 | 23.682
11 | 1.1857 | 0.05383 | -0.0324 | 22.0268
11.5 | 1.2075 | 0.05795 | -0.0304 | 20.8369
12 | 1.2314 | 0.0621 | -0.0286 | 19.8293

## 57. Re 3M Mach 0.00 (1)
BIGFOIL.COM POLAR EXPORT
NACA65-618 a=0.6
NACA65-618 a=0.6 |  |  |  | Cl Max: | 1.72 | at alpha= | 14 | deg
JavaFoil+Calcfoil stall+Eppler ext transition |  |  |  | L/D Max: | 162.303 | at alpha= | 6.5 | deg
Re: | 3000000 |  |  | Cd Min: | 0.00526 | at alpha= | 0.5 | deg
Mach: | 0 |  |  | Cl=0 at alpha= | -4.2419 | deg
|  |  |  | @ Cl=0.1, Cd= | 0.0074448
|  |  |  | @ Cl=0.4, Cd= | 0.0055555
|  |  |  | @ Cl=0.6, Cd= | 0.0053702
alpha (deg) | Cl | Cd | Cm | Cl/Cd
-17 | -0.698 | 0.12547 | -0.033 | -5.564
-16.5 | -0.705 | 0.11921 | -0.034 | -5.913
-16 | -0.71 | 0.11306 | -0.035 | -6.277
-15.5 | -0.712 | 0.10721 | -0.036 | -6.64
-15 | -0.712 | 0.10053 | -0.037 | -7.081
-14.5 | -0.709 | 0.09465 | -0.038 | -7.491
-14 | -0.703 | 0.08843 | -0.04 | -7.953
-13.5 | -0.694 | 0.08259 | -0.041 | -8.408
-13 | -0.682 | 0.07757 | -0.042 | -8.789
-12.5 | -0.669 | 0.07001 | -0.045 | -9.554
-12 | -0.714 | 0.02915 | -0.063 | -24.504
-11.5 | -0.711 | 0.01951 | -0.067 | -36.458
-11 | -0.695 | 0.01516 | -0.07 | -45.828
-10.5 | -0.667 | 0.01319 | -0.072 | -50.579
-10 | -0.632 | 0.012 | -0.073 | -52.62
-9.5 | -0.591 | 0.01129 | -0.075 | -52.329
-9 | -0.546 | 0.01064 | -0.076 | -51.323
-8.5 | -0.5 | 0.01017 | -0.078 | -49.146
-8 | -0.445 | 0.00918 | -0.079 | -48.527
-7.5 | -0.389 | 0.00888 | -0.08 | -43.853
-7 | -0.332 | 0.0086 | -0.081 | -38.572
-6.5 | -0.273 | 0.00845 | -0.082 | -32.355
-6 | -0.214 | 0.00823 | -0.083 | -26.005
-5.5 | -0.154 | 0.00796 | -0.084 | -19.328
-5 | -0.093 | 0.00784 | -0.085 | -11.884
-4.5 | -0.032 | 0.00772 | -0.086 | -4.123
-4 | 0.03 | 0.00755 | -0.087 | 3.958
-3.5 | 0.092 | 0.00745 | -0.088 | 12.331
-3 | 0.154 | 0.00741 | -0.089 | 20.798
-2.5 | 0.216 | 0.00732 | -0.09 | 29.564
-2 | 0.279 | 0.00545 | -0.091 | 51.298
-1.5 | 0.342 | 0.00549 | -0.092 | 62.228
-1 | 0.404 | 0.00556 | -0.093 | 72.627
-0.5 | 0.466 | 0.00564 | -0.094 | 82.594
0 | 0.528 | 0.00571 | -0.095 | 92.525
0.5 | 0.588 | 0.00526 | -0.095 | 111.946
1 | 0.649 | 0.00582 | -0.096 | 111.517
1.5 | 0.71 | 0.0059 | -0.097 | 120.249
2 | 0.77 | 0.00599 | -0.098 | 128.569
2.5 | 0.83 | 0.00614 | -0.099 | 135.241
3 | 0.891 | 0.00629 | -0.1 | 141.639
3.5 | 0.95 | 0.00646 | -0.1 | 147.153
4 | 1.01 | 0.00663 | -0.101 | 152.469
4.5 | 1.07 | 0.00679 | -0.102 | 157.618
5 | 1.129 | 0.00705 | -0.103 | 160.167
5.5 | 1.176 | 0.00731 | -0.104 | 160.923
6 | 1.231 | 0.0076 | -0.105 | 161.995
6.5 | 1.284 | 0.00791 | -0.105 | 162.303
7 | 1.335 | 0.00834 | -0.106 | 160.094
7.5 | 1.385 | 0.00876 | -0.107 | 158.125
8 | 1.415 | 0.01764 | -0.106 | 80.211
8.5 | 1.46 | 0.01849 | -0.107 | 78.95
9 | 1.503 | 0.01928 | -0.108 | 77.93
9.5 | 1.543 | 0.02019 | -0.108 | 76.421
10 | 1.579 | 0.02114 | -0.109 | 74.717
10.5 | 1.613 | 0.02214 | -0.11 | 72.852
11 | 1.644 | 0.02282 | -0.111 | 72.04
11.5 | 1.669 | 0.02392 | -0.111 | 69.777
12 | 1.688 | 0.02512 | -0.112 | 67.224
12.5 | 1.703 | 0.02646 | -0.113 | 64.381
13 | 1.714 | 0.02779 | -0.113 | 61.654
13.5 | 1.719 | 0.0293 | -0.114 | 58.671
14 | 1.72 | 0.03075 | -0.115 | 55.946
14.5 | 1.717 | 0.0322 | -0.115 | 53.316
15 | 1.706 | 0.03401 | -0.116 | 50.152
15.5 | 1.688 | 0.03577 | -0.117 | 47.204
16 | 1.666 | 0.03766 | -0.117 | 44.235
16.5 | 1.64 | 0.03983 | -0.118 | 41.167
17 | 1.61 | 0.04208 | -0.118 | 38.254
17.5 | 1.576 | 0.04458 | -0.119 | 35.343
18 | 1.539 | 0.04681 | -0.119 | 32.885
18.5 | 1.499 | 0.05029 | -0.119 | 29.815
19 | 1.459 | 0.05334 | -0.12 | 27.346

## 58. Re 3M Mach 0.00 (2)
BIGFOIL.COM POLAR EXPORT
NACA65-618 a=0.6
NACA65-618 a=0.6 |  |  |  | Cl Max: | 1.5804 | at alpha= | 20 | deg
XFOIL ncrit=9 |  |  |  | L/D Max: | 188.452 | at alpha= | 5 | deg
Re: | 3000000 |  |  | Cd Min: | 0.08619 | at alpha= | 20 | deg
Mach: | 0 |  |  | Cl=0 at alpha= | -4.4033 | deg
|  |  |  | @ Cl=0.1, Cd= | 0.0071329
|  |  |  | @ Cl=0.4, Cd= | 0.0049322
|  |  |  | @ Cl=0.6, Cd= | 0.0050025
alpha (deg) | Cl | Cd | Cm | Cl/Cd
-20 | -1.0411 | 0.06252 | -0.1 | -16.6523
-19.5 | -1.0731 | 0.05204 | -0.106 | -20.6207
-19 | -1.088 | 0.04484 | -0.1093 | -24.264
-18.5 | -1.0971 | 0.03906 | -0.1111 | -28.0876
-18 | -1.1017 | 0.03423 | -0.1118 | -32.1852
-17.5 | -1.0994 | 0.03027 | -0.1118 | -36.3198
-17 | -1.0902 | 0.0271 | -0.1113 | -40.2288
-16.5 | -1.0789 | 0.0243 | -0.1101 | -44.3992
-16 | -1.0658 | 0.02186 | -0.1084 | -48.7557
-15.5 | -1.0448 | 0.02015 | -0.1065 | -51.8511
-15 | -1.0252 | 0.01849 | -0.1038 | -55.4462
-14.5 | -1.005 | 0.01708 | -0.1004 | -58.8407
-14 | -0.9852 | 0.0159 | -0.0961 | -61.9623
-13.5 | -0.9671 | 0.01439 | -0.0914 | -67.2064
-13 | -0.9247 | 0.01372 | -0.0902 | -67.398
-12.5 | -0.8785 | 0.01318 | -0.0894 | -66.654
-12 | -0.8291 | 0.01274 | -0.089 | -65.0785
-11.5 | -0.7781 | 0.01234 | -0.0888 | -63.0551
-11 | -0.7275 | 0.01188 | -0.0886 | -61.2374
-10.5 | -0.6775 | 0.01133 | -0.0883 | -59.797
-10 | -0.6248 | 0.01094 | -0.0884 | -57.1115
-9.5 | -0.5707 | 0.01059 | -0.0887 | -53.8905
-9 | -0.5165 | 0.01022 | -0.089 | -50.5382
-8.5 | -0.4616 | 0.0099 | -0.0893 | -46.6263
-8 | -0.4076 | 0.0095 | -0.0896 | -42.9053
-7.5 | -0.353 | 0.00905 | -0.0899 | -39.0055
-7 | -0.2967 | 0.00875 | -0.0905 | -33.9086
-6.5 | -0.2399 | 0.0085 | -0.0912 | -28.2235
-6 | -0.1828 | 0.0083 | -0.0919 | -22.0241
-5.5 | -0.1267 | 0.00795 | -0.0924 | -15.9371
-5 | -0.0691 | 0.0077 | -0.0932 | -8.974
-4.5 | -0.0111 | 0.00751 | -0.0941 | -1.478
-4 | 0.0463 | 0.00729 | -0.0949 | 6.3512
-3.5 | 0.1044 | 0.00712 | -0.0957 | 14.6629
-3 | 0.1624 | 0.00687 | -0.0966 | 23.639
-2.5 | 0.219 | 0.00647 | -0.0974 | 33.8485
-1.5 | 0.3285 | 0.00508 | -0.0988 | 64.6654
-1 | 0.3869 | 0.00493 | -0.0998 | 78.4787
-0.5 | 0.4456 | 0.00494 | -0.1008 | 90.2024
0 | 0.505 | 0.00492 | -0.1019 | 102.6423
0.5 | 0.5644 | 0.00496 | -0.1031 | 113.7903
1 | 0.623 | 0.00503 | -0.1041 | 123.8569
1.5 | 0.682 | 0.00509 | -0.1052 | 133.9882
2.5 | 0.7992 | 0.0052 | -0.1073 | 153.6923
3 | 0.857 | 0.00529 | -0.1083 | 162.0038
3.5 | 0.9149 | 0.00538 | -0.1092 | 170.0558
4 | 0.9716 | 0.00549 | -0.11 | 176.9763
4.5 | 1.0281 | 0.0056 | -0.1107 | 183.5893
5 | 1.0836 | 0.00575 | -0.1113 | 188.4522
5.5 | 1.1339 | 0.00607 | -0.1109 | 186.804
6 | 1.1766 | 0.00663 | -0.1092 | 177.4661
6.5 | 1.1972 | 0.00768 | -0.1034 | 155.8854
8 | 1.17 | 0.01279 | -0.073 | 91.4777
8.5 | 1.1778 | 0.01545 | -0.0684 | 76.233
9 | 1.1822 | 0.01806 | -0.0629 | 65.4596
9.5 | 1.1918 | 0.0206 | -0.0585 | 57.8544
10 | 1.2016 | 0.02334 | -0.0545 | 51.4824
10.5 | 1.2142 | 0.02606 | -0.051 | 46.5925
11 | 1.2352 | 0.02838 | -0.0487 | 43.5236
11.5 | 1.2603 | 0.03047 | -0.0468 | 41.362
12 | 1.2847 | 0.0327 | -0.045 | 39.2875
12.5 | 1.3108 | 0.03487 | -0.0436 | 37.5911
13 | 1.3355 | 0.03716 | -0.0421 | 35.9392
13.5 | 1.359 | 0.03964 | -0.0407 | 34.2836
14 | 1.3834 | 0.04207 | -0.0395 | 32.8833
14.5 | 1.4053 | 0.04475 | -0.0382 | 31.4034
15 | 1.4239 | 0.04784 | -0.037 | 29.7638
15.5 | 1.4472 | 0.05055 | -0.0362 | 28.6291
16 | 1.4683 | 0.05352 | -0.0354 | 27.4346
16.5 | 1.487 | 0.05683 | -0.0347 | 26.1658
17 | 1.5022 | 0.06053 | -0.034 | 24.8174
17.5 | 1.5176 | 0.06428 | -0.0335 | 23.6092
18 | 1.5348 | 0.06799 | -0.0334 | 22.5739
18.5 | 1.5499 | 0.07198 | -0.0333 | 21.5324
19 | 1.5644 | 0.07608 | -0.0335 | 20.5626
19.5 | 1.5742 | 0.08084 | -0.0338 | 19.473
20 | 1.5804 | 0.08619 | -0.0344 | 18.3362

## 59. Re 3M Mach 0.10 (1)
BIGFOIL.COM POLAR EXPORT
NACA65-618 a=0.6
NACA65-618 a=0.6 |  |  |  | Cl Max: | 1.712 | at alpha= | 13.5 | deg
JavaFoil+Calcfoil stall+Eppler ext transition |  |  |  | L/D Max: | 161.761 | at alpha= | 6 | deg
Re: | 3000000 |  |  | Cd Min: | 0.0053 | at alpha= | 0.5 | deg
Mach: | 0.1 |  |  | Cl=0 at alpha= | -4.2419 | deg
|  |  |  | @ Cl=0.1, Cd= | 0.007501
|  |  |  | @ Cl=0.4, Cd= | 0.0055833
|  |  |  | @ Cl=0.6, Cd= | 0.0053767
alpha (deg) | Cl | Cd | Cm | Cl/Cd
-16.5 | -0.678 | 0.12093 | -0.034 | -5.606
-16 | -0.686 | 0.11447 | -0.035 | -5.994
-15.5 | -0.691 | 0.10875 | -0.035 | -6.355
-15 | -0.694 | 0.10271 | -0.036 | -6.754
-14.5 | -0.694 | 0.0964 | -0.037 | -7.196
-14 | -0.69 | 0.09048 | -0.039 | -7.627
-13.5 | -0.684 | 0.08437 | -0.04 | -8.103
-13 | -0.673 | 0.07944 | -0.041 | -8.47
-12.5 | -0.66 | 0.07285 | -0.044 | -9.064
-12 | -0.681 | 0.04329 | -0.058 | -15.722
-11.5 | -0.699 | 0.02264 | -0.066 | -30.869
-11 | -0.69 | 0.01606 | -0.07 | -42.944
-10.5 | -0.665 | 0.01361 | -0.072 | -48.83
-10 | -0.631 | 0.01227 | -0.074 | -51.429
-9.5 | -0.591 | 0.01144 | -0.075 | -51.656
-9 | -0.547 | 0.01075 | -0.076 | -50.875
-8.5 | -0.499 | 0.00981 | -0.078 | -50.844
-8 | -0.447 | 0.00926 | -0.079 | -48.277
-7.5 | -0.391 | 0.00898 | -0.08 | -43.504
-7 | -0.333 | 0.00868 | -0.081 | -38.377
-6.5 | -0.275 | 0.00845 | -0.082 | -32.507
-6 | -0.215 | 0.00822 | -0.083 | -26.151
-5.5 | -0.155 | 0.00804 | -0.084 | -19.228
-5 | -0.094 | 0.00785 | -0.085 | -11.928
-4.5 | -0.032 | 0.00773 | -0.086 | -4.138
-4 | 0.03 | 0.00762 | -0.087 | 3.941
-3.5 | 0.092 | 0.00752 | -0.088 | 12.275
-3 | 0.155 | 0.00737 | -0.089 | 21.014
-2.5 | 0.217 | 0.00727 | -0.09 | 29.879
-2 | 0.281 | 0.00543 | -0.091 | 51.696
-1.5 | 0.343 | 0.00552 | -0.092 | 62.187
-1 | 0.406 | 0.00559 | -0.093 | 72.617
-0.5 | 0.468 | 0.00566 | -0.094 | 82.776
0 | 0.531 | 0.00578 | -0.095 | 91.945
0.5 | 0.591 | 0.0053 | -0.096 | 111.488
1 | 0.652 | 0.00582 | -0.097 | 112.006
1.5 | 0.713 | 0.00591 | -0.097 | 120.575
2 | 0.774 | 0.006 | -0.098 | 129.017
2.5 | 0.834 | 0.00615 | -0.099 | 135.651
3 | 0.895 | 0.00634 | -0.1 | 141.198
3.5 | 0.955 | 0.00648 | -0.101 | 147.239
4 | 1.015 | 0.00665 | -0.102 | 152.727
4.5 | 1.075 | 0.00684 | -0.103 | 157
5 | 1.134 | 0.00709 | -0.103 | 159.868
5.5 | 1.181 | 0.00738 | -0.104 | 159.955
6 | 1.236 | 0.00764 | -0.105 | 161.761
6.5 | 1.29 | 0.00799 | -0.106 | 161.475
7 | 1.341 | 0.00841 | -0.107 | 159.511
7.5 | 1.39 | 0.00886 | -0.107 | 156.895
8 | 1.421 | 0.01785 | -0.107 | 79.592
8.5 | 1.465 | 0.01868 | -0.107 | 78.459
9 | 1.508 | 0.01951 | -0.108 | 77.284
9.5 | 1.547 | 0.02042 | -0.109 | 75.745
10 | 1.583 | 0.02138 | -0.11 | 74.052
10.5 | 1.616 | 0.02241 | -0.11 | 72.137
11 | 1.646 | 0.02311 | -0.111 | 71.219
11.5 | 1.67 | 0.02433 | -0.112 | 68.642
12 | 1.688 | 0.02554 | -0.113 | 66.092
12.5 | 1.701 | 0.02682 | -0.113 | 63.411
13 | 1.708 | 0.02824 | -0.114 | 60.497
13.5 | 1.712 | 0.02982 | -0.115 | 57.391
14 | 1.71 | 0.03129 | -0.115 | 54.633
14.5 | 1.703 | 0.03284 | -0.116 | 51.839
15 | 1.688 | 0.03466 | -0.116 | 48.684
15.5 | 1.665 | 0.03656 | -0.117 | 45.552
16 | 1.638 | 0.03865 | -0.118 | 42.388
16.5 | 1.607 | 0.04072 | -0.118 | 39.47
17 | 1.572 | 0.04302 | -0.119 | 36.533
17.5 | 1.533 | 0.04571 | -0.119 | 33.532
18 | 1.49 | 0.0486 | -0.119 | 30.659
18.5 | 1.445 | 0.05196 | -0.12 | 27.806

## 60. Re 3M Mach 0.10 (2)
BIGFOIL.COM POLAR EXPORT
NACA65-618 a=0.6
NACA65-618 a=0.6 |  |  |  | Cl Max: | 1.5703 | at alpha= | 20 | deg
XFOIL ncrit=9 |  |  |  | L/D Max: | 187 | at alpha= | 5.5 | deg
Re: | 3000000 |  |  | Cd Min: | 0.0897 | at alpha= | 20 | deg
Mach: | 0.1 |  |  | Cl=0 at alpha= | -4.4048 | deg
|  |  |  | @ Cl=0.1, Cd= | 0.0071472
|  |  |  | @ Cl=0.4, Cd= | 0.0049518
|  |  |  | @ Cl=0.6, Cd= | 0.0050237
alpha (deg) | Cl | Cd | Cm | Cl/Cd
-20 | -0.9429 | 0.07992 | -0.0908 | -11.798
-19.5 | -1.0154 | 0.06137 | -0.103 | -16.5455
-19 | -1.0448 | 0.05125 | -0.1089 | -20.3863
-18.5 | -1.0629 | 0.04377 | -0.1122 | -24.2838
-18 | -1.0746 | 0.03784 | -0.1138 | -28.3985
-17.5 | -1.0777 | 0.03315 | -0.1143 | -32.5098
-17 | -1.0733 | 0.02938 | -0.1141 | -36.5317
-16.5 | -1.0659 | 0.02609 | -0.1133 | -40.8547
-16 | -1.0557 | 0.02325 | -0.1118 | -45.4065
-15.5 | -1.0362 | 0.02127 | -0.11 | -48.7165
-15 | -1.0188 | 0.01933 | -0.1074 | -52.7056
-14.5 | -0.9985 | 0.01778 | -0.1043 | -56.1586
-14 | -0.9757 | 0.01656 | -0.1007 | -58.9191
-13.5 | -0.9585 | 0.01532 | -0.0955 | -62.5653
-13 | -0.9294 | 0.01394 | -0.0924 | -66.6714
-12.5 | -0.8835 | 0.01337 | -0.0914 | -66.0808
-12 | -0.8342 | 0.0129 | -0.0908 | -64.6667
-11.5 | -0.7832 | 0.01247 | -0.0904 | -62.8067
-11 | -0.7309 | 0.01209 | -0.0903 | -60.4549
-10.5 | -0.6813 | 0.01148 | -0.0897 | -59.3467
-10 | -0.6286 | 0.01105 | -0.0897 | -56.8869
-9.5 | -0.5741 | 0.01069 | -0.0899 | -53.7044
-9 | -0.5195 | 0.01031 | -0.09 | -50.388
-8.5 | -0.4645 | 0.00997 | -0.0903 | -46.5898
-8 | -0.4094 | 0.00964 | -0.0906 | -42.4689
-7.5 | -0.355 | 0.00911 | -0.0908 | -38.9682
-7 | -0.2984 | 0.0088 | -0.0913 | -33.9091
-6.5 | -0.2412 | 0.00854 | -0.0919 | -28.2436
-6 | -0.1839 | 0.00834 | -0.0926 | -22.0504
-5.5 | -0.1272 | 0.00798 | -0.0931 | -15.9398
-5 | -0.0693 | 0.00772 | -0.0939 | -8.9767
-4.5 | -0.011 | 0.00753 | -0.0947 | -1.4608
-4 | 0.0468 | 0.00732 | -0.0955 | 6.3934
-3.5 | 0.1053 | 0.00713 | -0.0964 | 14.7686
-3 | 0.1637 | 0.0069 | -0.0973 | 23.7246
-2.5 | 0.2206 | 0.0065 | -0.098 | 33.9385
-1.5 | 0.3307 | 0.0051 | -0.0994 | 64.8431
-1 | 0.3894 | 0.00495 | -0.1004 | 78.6667
-0.5 | 0.4484 | 0.00496 | -0.1014 | 90.4032
0 | 0.5082 | 0.00494 | -0.1026 | 102.8745
0.5 | 0.5679 | 0.00498 | -0.1037 | 114.0361
1 | 0.6267 | 0.00506 | -0.1047 | 123.8538
1.5 | 0.6863 | 0.0051 | -0.1058 | 134.5686
2 | 0.7458 | 0.00516 | -0.107 | 144.5349
2.5 | 0.804 | 0.00523 | -0.1079 | 153.7285
3 | 0.8624 | 0.00531 | -0.1089 | 162.4105
3.5 | 0.9205 | 0.0054 | -0.1098 | 170.463
4 | 0.9777 | 0.00551 | -0.1106 | 177.441
4.5 | 1.0344 | 0.00563 | -0.1112 | 183.73
5.5 | 1.1407 | 0.0061 | -0.1114 | 187
6 | 1.1831 | 0.00666 | -0.1095 | 177.6426
6.5 | 1.2012 | 0.00772 | -0.1031 | 155.5959
7 | 1.1868 | 0.00913 | -0.0909 | 129.989
8 | 1.1699 | 0.01309 | -0.0722 | 89.3736
8.5 | 1.1781 | 0.01585 | -0.0677 | 74.3281
9 | 1.1814 | 0.01857 | -0.0621 | 63.6187
10 | 1.201 | 0.02395 | -0.0537 | 50.1461
10.5 | 1.2136 | 0.02673 | -0.0503 | 45.4022
11 | 1.2347 | 0.0291 | -0.0479 | 42.4296
11.5 | 1.2589 | 0.03133 | -0.046 | 40.1819
12 | 1.2839 | 0.03355 | -0.0442 | 38.2683
12.5 | 1.3103 | 0.03575 | -0.0428 | 36.6517
13 | 1.3333 | 0.03827 | -0.0412 | 34.8393
13.5 | 1.3593 | 0.04058 | -0.0399 | 33.4968
14 | 1.3819 | 0.04324 | -0.0386 | 31.9588
14.5 | 1.4032 | 0.04606 | -0.0373 | 30.4646
15 | 1.424 | 0.04902 | -0.0361 | 29.0494
15.5 | 1.4454 | 0.052 | -0.0352 | 27.7962
16 | 1.4666 | 0.05505 | -0.0345 | 26.6412
16.5 | 1.4854 | 0.05842 | -0.0338 | 25.4262
17 | 1.4975 | 0.06255 | -0.033 | 23.9408
17.5 | 1.5146 | 0.06627 | -0.0327 | 22.855
18 | 1.5331 | 0.0699 | -0.0325 | 21.9328
18.5 | 1.5467 | 0.07418 | -0.0325 | 20.8506
19 | 1.5585 | 0.07877 | -0.0327 | 19.7855
19.5 | 1.5667 | 0.08388 | -0.0331 | 18.6779
20 | 1.5703 | 0.0897 | -0.0338 | 17.5061

## 61. Re 3M Mach 0.25 (1)
BIGFOIL.COM POLAR EXPORT
NACA65-618 a=0.6
NACA65-618 a=0.6 |  |  |  | Cl Max: | 1.671 | at alpha= | 12 | deg
JavaFoil+Calcfoil stall+Eppler ext transition |  |  |  | L/D Max: | 158.384 | at alpha= | 6 | deg
Re: | 3000000 |  |  | Cd Min: | 0.00529 | at alpha= | -0.5 | deg
Mach: | 0.25 |  |  | Cl=0 at alpha= | -4.2422 | deg
|  |  |  | @ Cl=0.1, Cd= | 0.0076045
|  |  |  | @ Cl=0.4, Cd= | 0.0056928
|  |  |  | @ Cl=0.6, Cd= | 0.0058344
alpha (deg) | Cl | Cd | Cm | Cl/Cd
-15.5 | -0.511 | 0.1191 | -0.034 | -4.287
-15 | -0.541 | 0.11094 | -0.034 | -4.873
-14.5 | -0.565 | 0.10462 | -0.035 | -5.404
-14 | -0.585 | 0.0982 | -0.036 | -5.952
-13.5 | -0.598 | 0.0926 | -0.037 | -6.457
-13 | -0.605 | 0.08776 | -0.038 | -6.892
-12.5 | -0.607 | 0.08059 | -0.04 | -7.531
-12 | -0.597 | 0.08038 | -0.034 | -7.425
-11.5 | -0.593 | 0.06884 | -0.044 | -8.611
-11 | -0.58 | 0.061 | -0.048 | -9.515
-10.5 | -0.623 | 0.02278 | -0.069 | -27.36
-10 | -0.618 | 0.01459 | -0.074 | -42.359
-9.5 | -0.588 | 0.01252 | -0.076 | -46.995
-9 | -0.549 | 0.01149 | -0.078 | -47.781
-8.5 | -0.504 | 0.01081 | -0.079 | -46.604
-8 | -0.455 | 0.00966 | -0.081 | -47.106
-7.5 | -0.399 | 0.00924 | -0.082 | -43.122
-7 | -0.34 | 0.0089 | -0.083 | -38.268
-6.5 | -0.281 | 0.00867 | -0.084 | -32.396
-6 | -0.22 | 0.00844 | -0.085 | -26.098
-5.5 | -0.159 | 0.00821 | -0.086 | -19.321
-5 | -0.096 | 0.00799 | -0.087 | -12.015
-4.5 | -0.033 | 0.00783 | -0.088 | -4.194
-4 | 0.031 | 0.00771 | -0.089 | 3.998
-3.5 | 0.095 | 0.00761 | -0.091 | 12.46
-3 | 0.159 | 0.00754 | -0.092 | 21.083
-2.5 | 0.223 | 0.00739 | -0.093 | 30.227
-2 | 0.289 | 0.00554 | -0.094 | 52.102
-1.5 | 0.353 | 0.00559 | -0.095 | 63.091
-1 | 0.417 | 0.00573 | -0.096 | 72.738
-0.5 | 0.481 | 0.00529 | -0.096 | 91.056
0 | 0.543 | 0.00577 | -0.097 | 94.067
0.5 | 0.605 | 0.00584 | -0.098 | 103.588
1 | 0.668 | 0.00596 | -0.099 | 112.227
1.5 | 0.731 | 0.00606 | -0.1 | 120.638
2 | 0.793 | 0.00617 | -0.101 | 128.545
2.5 | 0.856 | 0.00634 | -0.102 | 135.039
3 | 0.917 | 0.00651 | -0.103 | 140.879
3.5 | 0.979 | 0.0067 | -0.103 | 146.251
4 | 1.041 | 0.00688 | -0.104 | 151.229
4.5 | 1.102 | 0.00707 | -0.105 | 155.849
5 | 1.163 | 0.00737 | -0.106 | 157.742
5.5 | 1.21 | 0.00766 | -0.107 | 157.916
6 | 1.266 | 0.00799 | -0.108 | 158.384
6.5 | 1.32 | 0.00837 | -0.108 | 157.596
7 | 1.372 | 0.00885 | -0.109 | 155.02
7.5 | 1.416 | 0.01088 | -0.11 | 130.121
8 | 1.45 | 0.01894 | -0.109 | 76.566
8.5 | 1.494 | 0.01983 | -0.11 | 75.328
9 | 1.534 | 0.0208 | -0.111 | 73.744
9.5 | 1.57 | 0.02183 | -0.112 | 71.894
10 | 1.602 | 0.02296 | -0.112 | 69.775
10.5 | 1.629 | 0.02407 | -0.113 | 67.702
11 | 1.652 | 0.02505 | -0.114 | 65.924
11.5 | 1.666 | 0.02648 | -0.115 | 62.9
12 | 1.671 | 0.02791 | -0.115 | 59.877
12.5 | 1.668 | 0.02966 | -0.116 | 56.257
13 | 1.658 | 0.03119 | -0.117 | 53.168
13.5 | 1.64 | 0.03306 | -0.117 | 49.604
14 | 1.613 | 0.03511 | -0.118 | 45.939
14.5 | 1.578 | 0.03726 | -0.119 | 42.343
15 | 1.53 | 0.0393 | -0.119 | 38.923
15.5 | 1.47 | 0.04197 | -0.12 | 35.018
16 | 1.401 | 0.0453 | -0.12 | 30.924
16.5 | 1.323 | 0.04887 | -0.12 | 27.079
17 | 1.238 | 0.0537 | -0.12 | 23.051

## 62. Re 3M Mach 0.25 (2)
BIGFOIL.COM POLAR EXPORT
NACA65-618 a=0.6
NACA65-618 a=0.6 |  |  |  | Cl Max: | 1.5319 | at alpha= | 20 | deg
XFOIL ncrit=9 |  |  |  | L/D Max: | 188.61 | at alpha= | 5 | deg
Re: | 3000000 |  |  | Cd Min: | 0.1798 | at alpha= | -20 | deg
Mach: | 0.25 |  |  | Cl=0 at alpha= | -4.4135 | deg
|  |  |  | @ Cl=0.1, Cd= | 0.0072643
|  |  |  | @ Cl=0.4, Cd= | 0.0051368
|  |  |  | @ Cl=0.6, Cd= | 0.0051263
alpha (deg) | Cl | Cd | Cm | Cl/Cd
-20 | -0.4678 | 0.1798 | -0.0387 | -2.6018
-19.5 | -0.4609 | 0.17104 | -0.0441 | -2.6947
-19 | -0.4566 | 0.16186 | -0.0497 | -2.821
-18.5 | -0.4534 | 0.15253 | -0.0554 | -2.9725
-18 | -0.4611 | 0.14099 | -0.0622 | -3.2704
-17.5 | -0.8677 | 0.06264 | -0.1121 | -13.8522
-17 | -0.9152 | 0.04995 | -0.1203 | -18.3223
-16.5 | -0.9455 | 0.04128 | -0.1243 | -22.9046
-16 | -0.9643 | 0.03482 | -0.1257 | -27.6939
-15.5 | -0.9638 | 0.03039 | -0.1256 | -31.7144
-15 | -0.9653 | 0.02615 | -0.1245 | -36.914
-14.5 | -0.9579 | 0.02292 | -0.1224 | -41.7932
-14 | -0.9424 | 0.02048 | -0.1197 | -46.0156
-13.5 | -0.9241 | 0.01845 | -0.1162 | -50.0867
-13 | -0.9033 | 0.01683 | -0.1119 | -53.672
-12.5 | -0.8854 | 0.01545 | -0.1062 | -57.3074
-12 | -0.8576 | 0.01394 | -0.1019 | -61.5208
-11.5 | -0.808 | 0.01332 | -0.1003 | -60.6607
-11 | -0.7551 | 0.01283 | -0.0991 | -58.8542
-10.5 | -0.7 | 0.01245 | -0.0983 | -56.2249
-10 | -0.6471 | 0.01182 | -0.0974 | -54.7462
-9.5 | -0.5918 | 0.01132 | -0.0968 | -52.2792
-9 | -0.5351 | 0.01091 | -0.0964 | -49.0467
-8.5 | -0.4787 | 0.01048 | -0.0961 | -45.6775
-8 | -0.4216 | 0.01006 | -0.096 | -41.9085
-7.5 | -0.3647 | 0.00956 | -0.0959 | -38.1485
-7 | -0.3075 | 0.00908 | -0.0959 | -33.8656
-6.5 | -0.2485 | 0.00879 | -0.0962 | -28.2708
-6 | -0.1891 | 0.00853 | -0.0966 | -22.1688
-5.5 | -0.1298 | 0.00818 | -0.0971 | -15.868
-5 | -0.0705 | 0.00786 | -0.0976 | -8.9695
-4.5 | -0.0104 | 0.00765 | -0.0982 | -1.3595
-4 | 0.0497 | 0.00743 | -0.0989 | 6.6891
-3.5 | 0.1104 | 0.00723 | -0.0998 | 15.2697
-3 | 0.1707 | 0.00702 | -0.1006 | 24.3162
-2.5 | 0.2295 | 0.00671 | -0.1013 | 34.2027
-2 | 0.2875 | 0.00612 | -0.1021 | 46.9771
-1.5 | 0.343 | 0.00524 | -0.1027 | 65.458
-0.5 | 0.4645 | 0.00502 | -0.1047 | 92.5299
0 | 0.526 | 0.00503 | -0.1058 | 104.5726
0.5 | 0.5871 | 0.00512 | -0.1069 | 114.668
1 | 0.6485 | 0.00515 | -0.108 | 125.9223
1.5 | 0.7101 | 0.00519 | -0.1092 | 136.8208
2 | 0.7708 | 0.00529 | -0.1102 | 145.7089
2.5 | 0.8309 | 0.00539 | -0.111 | 154.1558
3 | 0.892 | 0.00543 | -0.1121 | 164.2726
3.5 | 0.9509 | 0.00557 | -0.1128 | 170.7181
4 | 1.011 | 0.00566 | -0.1136 | 178.6219
4.5 | 1.0681 | 0.00583 | -0.1139 | 183.2075
5 | 1.126 | 0.00597 | -0.1143 | 188.6097
5.5 | 1.1771 | 0.0063 | -0.1134 | 186.8413
6 | 1.217 | 0.00689 | -0.1105 | 176.6328
6.5 | 1.2144 | 0.00803 | -0.0996 | 151.2329
7 | 1.1982 | 0.01 | -0.0878 | 119.82
7.5 | 1.1801 | 0.01258 | -0.077 | 93.8076
8 | 1.1685 | 0.01482 | -0.0674 | 78.8462
8.5 | 1.1796 | 0.01813 | -0.0643 | 65.0634
9 | 1.1799 | 0.02132 | -0.0586 | 55.3424
9.5 | 1.1856 | 0.02448 | -0.0539 | 48.4314
10 | 1.1933 | 0.02771 | -0.0498 | 43.0639
10.5 | 1.2058 | 0.03081 | -0.0464 | 39.1366
11 | 1.229 | 0.03333 | -0.0442 | 36.8737
11.5 | 1.2549 | 0.03573 | -0.0422 | 35.1217
12 | 1.2801 | 0.03826 | -0.0404 | 33.4579
12.5 | 1.3053 | 0.04089 | -0.0387 | 31.9222
13 | 1.329 | 0.04367 | -0.037 | 30.4328
13.5 | 1.3542 | 0.04642 | -0.0356 | 29.1728
14 | 1.3748 | 0.04966 | -0.0341 | 27.6843
14.5 | 1.3959 | 0.05292 | -0.0328 | 26.3776
15 | 1.4177 | 0.05623 | -0.0317 | 25.2125
15.5 | 1.437 | 0.0599 | -0.0308 | 23.99
16 | 1.4537 | 0.06389 | -0.0299 | 22.7532
16.5 | 1.4689 | 0.06817 | -0.0292 | 21.5476
17 | 1.4852 | 0.07248 | -0.0289 | 20.4912
17.5 | 1.4975 | 0.07733 | -0.0287 | 19.3651
18 | 1.5104 | 0.08228 | -0.0288 | 18.3568
18.5 | 1.5194 | 0.08782 | -0.0293 | 17.3013
19 | 1.5183 | 0.09472 | -0.0302 | 16.0293
19.5 | 1.5244 | 0.10092 | -0.0313 | 15.105
20 | 1.5319 | 0.10707 | -0.0328 | 14.3075

## 63. Re 3M Mach 0.50 (1)
BIGFOIL.COM POLAR EXPORT
NACA65-618 a=0.6
NACA65-618 a=0.6 |  |  |  | Cl Max: | 1.566 | at alpha= | 8.5 | deg
JavaFoil+Calcfoil stall+Eppler ext transition |  |  |  | L/D Max: | 145.626 | at alpha= | 5 | deg
Re: | 3000000 |  |  | Cd Min: | 0.00589 | at alpha= | -2 | deg
Mach: | 0.5 |  |  | Cl=0 at alpha= | -4.2429 | deg
|  |  |  | @ Cl=0.1, Cd= | 0.0079967
|  |  |  | @ Cl=0.4, Cd= | 0.0059656
|  |  |  | @ Cl=0.6, Cd= | 0.0063663
alpha (deg) | Cl | Cd | Cm | Cl/Cd
-20 | -0.897 | 0.17082 | -0.037 | -5.254
-19.5 | -0.869 | 0.16509 | -0.038 | -5.265
-19 | -0.841 | 0.16013 | -0.038 | -5.254
-18.5 | -0.814 | 0.15811 | -0.039 | -5.151
-18 | -0.784 | 0.15081 | -0.038 | -5.198
-17.5 | -0.755 | 0.14337 | -0.038 | -5.268
-17 | -0.727 | 0.13852 | -0.038 | -5.248
-16.5 | -0.699 | 0.13436 | -0.039 | -5.202
-16 | -0.672 | 0.13215 | -0.04 | -5.082
-15.5 | -0.642 | 0.12554 | -0.038 | -5.11
-15 | -0.613 | 0.1218 | -0.038 | -5.031
-14.5 | -0.585 | 0.11895 | -0.039 | -4.915
-14 | -0.556 | 0.11435 | -0.039 | -4.865
-13.5 | -0.528 | 0.10759 | -0.04 | -4.908
-13 | -0.5 | 0.10602 | -0.04 | -4.715
-12.5 | -0.47 | 0.09909 | -0.038 | -4.747
-12 | -0.442 | 0.09479 | -0.039 | -4.663
-11.5 | -0.414 | 0.09035 | -0.039 | -4.578
-11 | -0.385 | 0.08749 | -0.04 | -4.403
-10.5 | -0.357 | 0.08683 | -0.041 | -4.111
-10 | -0.328 | 0.08396 | -0.041 | -3.913
-9.5 | -0.3 | 0.07599 | -0.04 | -3.945
-9 | -0.271 | 0.06674 | -0.041 | -4.066
-8.5 | -0.37 | 0.05891 | -0.043 | -6.276
-8 | -0.363 | 0.05232 | -0.047 | -6.943
-7.5 | -0.387 | 0.01585 | -0.086 | -24.41
-7 | -0.357 | 0.01068 | -0.092 | -33.399
-6.5 | -0.301 | 0.00998 | -0.094 | -30.158
-6 | -0.24 | 0.00947 | -0.095 | -25.379
-5.5 | -0.174 | 0.00907 | -0.097 | -19.235
-5 | -0.106 | 0.00878 | -0.098 | -12.088
-4.5 | -0.036 | 0.00853 | -0.099 | -4.27
-4 | 0.034 | 0.0084 | -0.1 | 4.088
-3.5 | 0.106 | 0.00796 | -0.101 | 13.277
-3 | 0.177 | 0.008 | -0.102 | 22.157
-2.5 | 0.249 | 0.00791 | -0.103 | 31.503
-2 | 0.323 | 0.00589 | -0.104 | 54.782
-1.5 | 0.395 | 0.00596 | -0.105 | 66.189
-1 | 0.466 | 0.00604 | -0.106 | 77.229
-0.5 | 0.538 | 0.00614 | -0.107 | 87.615
0 | 0.601 | 0.00637 | -0.108 | 94.332
0.5 | 0.671 | 0.00649 | -0.109 | 103.392
1 | 0.741 | 0.00661 | -0.11 | 111.973
1.5 | 0.81 | 0.00677 | -0.111 | 119.683
2 | 0.879 | 0.00699 | -0.112 | 125.864
2.5 | 0.948 | 0.00726 | -0.113 | 130.564
3 | 1.017 | 0.0075 | -0.114 | 135.643
3.5 | 1.085 | 0.00775 | -0.115 | 140.02
4 | 1.153 | 0.00803 | -0.115 | 143.579
4.5 | 1.221 | 0.00845 | -0.116 | 144.545
5 | 1.288 | 0.00885 | -0.117 | 145.626
5.5 | 1.334 | 0.00927 | -0.118 | 143.796
6 | 1.392 | 0.00979 | -0.119 | 142.183
6.5 | 1.446 | 0.01044 | -0.12 | 138.542
7 | 1.478 | 0.02217 | -0.119 | 66.664
7.5 | 1.519 | 0.02356 | -0.12 | 64.488
8 | 1.55 | 0.02504 | -0.121 | 61.902
8.5 | 1.566 | 0.02669 | -0.122 | 58.676
9 | 1.559 | 0.02853 | -0.123 | 54.645
9.5 | 1.51 | 0.0309 | -0.123 | 48.878
10 | 1.343 | 0.03377 | -0.124 | 39.767
10.5 | 0.967 | 0.03695 | -0.124 | 26.164
11 | 1.001 | 0.03748 | -0.126 | 26.698
11.5 | 0.879 | 0.08162 | -0.065 | 10.769
12 | 0.903 | 0.09393 | -0.059 | 9.618
12.5 | 0.931 | 0.10084 | -0.061 | 9.231
13 | 0.957 | 0.10403 | -0.062 | 9.203
13.5 | 0.989 | 0.11069 | -0.072 | 8.932

## 64. Re 3M Mach 0.50 (2)
BIGFOIL.COM POLAR EXPORT
NACA65-618 a=0.6
NACA65-618 a=0.6 |  |  |  | Cl Max: | 1.3447 | at alpha= | 15 | deg
XFOIL ncrit=9 |  |  |  | L/D Max: | 174.72 | at alpha= | 4.5 | deg
Re: | 3000000 |  |  | Cd Min: | 0.21195 | at alpha= | 20 | deg
Mach: | 0.5 |  |  | Cl=0 at alpha= | -4.4684 | deg
|  |  |  | @ Cl=0.1, Cd= | 0.0078788
|  |  |  | @ Cl=0.4, Cd= | 0.0061165
|  |  |  | @ Cl=0.6, Cd= | 0.0055081
alpha (deg) | Cl | Cd | Cm | Cl/Cd
-13.5 | -0.2219 | 0.10657 | -0.1031 | -2.0822
-13 | -0.1945 | 0.10177 | -0.1063 | -1.9112
-12.5 | -0.1898 | 0.09336 | -0.1115 | -2.033
-12 | -0.2236 | 0.07967 | -0.1199 | -2.8066
-11.5 | -0.2788 | 0.0638 | -0.1304 | -4.3699
-11 | -0.3264 | 0.04812 | -0.1421 | -6.783
-10.5 | -0.3693 | 0.03792 | -0.1482 | -9.7389
-10 | -0.4103 | 0.02994 | -0.1501 | -13.7041
-9.5 | -0.4241 | 0.02491 | -0.1483 | -17.0253
-9 | -0.4308 | 0.02097 | -0.1439 | -20.5436
-8.5 | -0.4311 | 0.01795 | -0.1366 | -24.0167
-8 | -0.4131 | 0.01512 | -0.13 | -27.3214
-7.5 | -0.3739 | 0.01305 | -0.1253 | -28.6513
-7 | -0.3217 | 0.01167 | -0.1219 | -27.5664
-6.5 | -0.2633 | 0.01068 | -0.1194 | -24.6536
-6 | -0.2006 | 0.00998 | -0.1177 | -20.1002
-5.5 | -0.1374 | 0.00931 | -0.1163 | -14.7583
-5 | -0.0708 | 0.00878 | -0.1156 | -8.0638
-4.5 | -0.0043 | 0.00831 | -0.1151 | -0.51745
-4 | 0.0637 | 0.00802 | -0.1151 | 7.9426
-3.5 | 0.1331 | 0.00775 | -0.1155 | 17.1742
-3 | 0.2019 | 0.00752 | -0.1159 | 26.8484
-2.5 | 0.2701 | 0.00736 | -0.1164 | 36.6984
-2 | 0.3372 | 0.00695 | -0.117 | 48.518
-1.5 | 0.3993 | 0.00612 | -0.1173 | 65.2451
-0.5 | 0.5321 | 0.00545 | -0.1187 | 97.633
0 | 0.6022 | 0.00551 | -0.1197 | 109.2922
0.5 | 0.6707 | 0.00561 | -0.1206 | 119.5544
1 | 0.7396 | 0.00573 | -0.1214 | 129.075
1.5 | 0.8091 | 0.0058 | -0.1224 | 139.5
2 | 0.8768 | 0.00591 | -0.123 | 148.3587
2.5 | 0.9415 | 0.0061 | -0.1229 | 154.3443
3 | 1.0092 | 0.00622 | -0.1232 | 162.2508
3.5 | 1.0746 | 0.00635 | -0.123 | 169.2283
4 | 1.1314 | 0.00661 | -0.1211 | 171.1649
4.5 | 1.1846 | 0.00678 | -0.1183 | 174.7198
5 | 1.2267 | 0.00725 | -0.1136 | 169.2
5.5 | 1.2682 | 0.0079 | -0.1091 | 160.5316
6 | 1.2983 | 0.009 | -0.103 | 144.2556
6.5 | 1.3104 | 0.01084 | -0.0948 | 120.8856
7 | 1.2663 | 0.01499 | -0.0804 | 84.4763
7.5 | 1.223 | 0.01973 | -0.0678 | 61.9868
8 | 1.2026 | 0.02395 | -0.0588 | 50.2129
8.5 | 1.2021 | 0.02895 | -0.0555 | 41.5233
9 | 1.1831 | 0.03368 | -0.0477 | 35.1277
9.5 | 1.1763 | 0.03864 | -0.0426 | 30.4425
10 | 1.1757 | 0.04353 | -0.0384 | 27.009
10.5 | 1.1878 | 0.04783 | -0.0353 | 24.8338
11 | 1.2126 | 0.05147 | -0.033 | 23.5594
11.5 | 1.2373 | 0.05525 | -0.0308 | 22.3946
12 | 1.2654 | 0.05894 | -0.0289 | 21.4693
12.5 | 1.2865 | 0.06338 | -0.0271 | 20.2982
13 | 1.3072 | 0.06805 | -0.0255 | 19.2094
13.5 | 1.3258 | 0.07313 | -0.0242 | 18.1294
14 | 1.3369 | 0.07914 | -0.0232 | 16.8928
14.5 | 1.3432 | 0.08595 | -0.0228 | 15.6277
15 | 1.3447 | 0.09358 | -0.0231 | 14.3695
15.5 | 1.3415 | 0.10207 | -0.0242 | 13.1429
16 | 1.3335 | 0.11144 | -0.0263 | 11.9661
16.5 | 1.324 | 0.12138 | -0.0293 | 10.9079
17 | 1.3105 | 0.13218 | -0.0337 | 9.9145
17.5 | 1.2917 | 0.14406 | -0.0395 | 8.9664
18 | 1.2684 | 0.15707 | -0.0469 | 8.0754
18.5 | 1.2464 | 0.17041 | -0.0553 | 7.3141
19 | 1.2258 | 0.18413 | -0.0645 | 6.6573
19.5 | 1.2079 | 0.198 | -0.074 | 6.1005
20 | 1.1927 | 0.21195 | -0.0836 | 5.6273

## 65. Re 4M Mach 0.00 (1)
BIGFOIL.COM POLAR EXPORT
NACA65-618 a=0.6
NACA65-618 a=0.6 |  |  |  | Cl Max: | 1.723 | at alpha= | 14 | deg
JavaFoil+Calcfoil stall+Eppler ext transition |  |  |  | L/D Max: | 166.785 | at alpha= | 5.5 | deg
Re: | 4000000 |  |  | Cd Min: | 0.00508 | at alpha= | 1 | deg
Mach: | 0 |  |  | Cl=0 at alpha= | -4.2419 | deg
|  |  |  | @ Cl=0.1, Cd= | 0.0071184
|  |  |  | @ Cl=0.4, Cd= | 0.0053268
|  |  |  | @ Cl=0.6, Cd= | 0.0054529
alpha (deg) | Cl | Cd | Cm | Cl/Cd
-17 | -0.699 | 0.12275 | -0.034 | -5.692
-16.5 | -0.706 | 0.11665 | -0.035 | -6.048
-16 | -0.711 | 0.11038 | -0.036 | -6.44
-15.5 | -0.713 | 0.10467 | -0.036 | -6.812
-15 | -0.713 | 0.09818 | -0.038 | -7.264
-14.5 | -0.71 | 0.09231 | -0.039 | -7.696
-14 | -0.705 | 0.08581 | -0.041 | -8.22
-13.5 | -0.698 | 0.07922 | -0.043 | -8.805
-13 | -0.686 | 0.07346 | -0.045 | -9.34
-12.5 | -0.679 | 0.06223 | -0.049 | -10.908
-12 | -0.728 | 0.02314 | -0.065 | -31.479
-11.5 | -0.722 | 0.01645 | -0.068 | -43.871
-11 | -0.7 | 0.01373 | -0.07 | -50.979
-10.5 | -0.67 | 0.01226 | -0.072 | -54.671
-10 | -0.634 | 0.01128 | -0.074 | -56.209
-9.5 | -0.593 | 0.01071 | -0.075 | -55.329
-9 | -0.548 | 0.00967 | -0.076 | -56.692
-8.5 | -0.5 | 0.00966 | -0.078 | -51.743
-8 | -0.445 | 0.0088 | -0.079 | -50.629
-7.5 | -0.389 | 0.00852 | -0.08 | -45.71
-7 | -0.332 | 0.00822 | -0.081 | -40.384
-6.5 | -0.273 | 0.00804 | -0.082 | -33.994
-6 | -0.214 | 0.00783 | -0.083 | -27.327
-5.5 | -0.154 | 0.00762 | -0.084 | -20.19
-5 | -0.093 | 0.00751 | -0.085 | -12.404
-4.5 | -0.032 | 0.0074 | -0.086 | -4.302
-4 | 0.03 | 0.00723 | -0.087 | 4.133
-3.5 | 0.092 | 0.00713 | -0.088 | 12.875
-3 | 0.154 | 0.00704 | -0.089 | 21.878
-2.5 | 0.216 | 0.00696 | -0.09 | 31.087
-2 | 0.279 | 0.00525 | -0.091 | 53.263
-1.5 | 0.342 | 0.00528 | -0.092 | 64.717
-1 | 0.404 | 0.00533 | -0.093 | 75.704
-0.5 | 0.466 | 0.00539 | -0.094 | 86.438
0 | 0.528 | 0.00547 | -0.095 | 96.649
0.5 | 0.591 | 0.00552 | -0.096 | 106.916
1 | 0.65 | 0.00508 | -0.096 | 127.955
1.5 | 0.711 | 0.00565 | -0.097 | 125.868
2 | 0.771 | 0.0058 | -0.098 | 132.854
2.5 | 0.831 | 0.00593 | -0.099 | 140.154
3 | 0.892 | 0.00606 | -0.1 | 147.166
3.5 | 0.952 | 0.00619 | -0.101 | 153.811
4 | 1.011 | 0.0064 | -0.101 | 158.101
4.5 | 1.071 | 0.0066 | -0.102 | 162.159
5 | 1.13 | 0.00683 | -0.103 | 165.533
5.5 | 1.177 | 0.00706 | -0.104 | 166.785
6 | 1.232 | 0.0074 | -0.105 | 166.352
6.5 | 1.285 | 0.00776 | -0.105 | 165.56
7 | 1.332 | 0.00952 | -0.106 | 139.962
7.5 | 1.379 | 0.01082 | -0.106 | 127.467
8 | 1.417 | 0.01677 | -0.106 | 84.498
8.5 | 1.462 | 0.01756 | -0.107 | 83.267
9 | 1.505 | 0.01833 | -0.108 | 82.102
9.5 | 1.545 | 0.01918 | -0.109 | 80.551
10 | 1.582 | 0.02008 | -0.109 | 78.78
10.5 | 1.616 | 0.02098 | -0.11 | 77.016
11 | 1.646 | 0.02196 | -0.111 | 74.968
11.5 | 1.672 | 0.02302 | -0.112 | 72.603
12 | 1.691 | 0.02385 | -0.112 | 70.913
12.5 | 1.706 | 0.02507 | -0.113 | 68.064
13 | 1.716 | 0.02642 | -0.114 | 64.967
13.5 | 1.722 | 0.02778 | -0.114 | 61.987
14 | 1.723 | 0.02913 | -0.115 | 59.155
14.5 | 1.72 | 0.03057 | -0.116 | 56.25
15 | 1.709 | 0.0322 | -0.116 | 53.061
15.5 | 1.691 | 0.03382 | -0.117 | 50.005
16 | 1.669 | 0.03567 | -0.117 | 46.782
16.5 | 1.643 | 0.03768 | -0.118 | 43.591
17 | 1.612 | 0.03979 | -0.118 | 40.519
17.5 | 1.579 | 0.04221 | -0.119 | 37.398
18 | 1.543 | 0.04437 | -0.119 | 34.766
18.5 | 1.503 | 0.04761 | -0.12 | 31.564
19 | 1.462 | 0.05026 | -0.12 | 29.08

## 66. Re 4M Mach 0.00 (2)
BIGFOIL.COM POLAR EXPORT
NACA65-618 a=0.6
NACA65-618 a=0.6 |  |  |  | Cl Max: | 1.6194 | at alpha= | 20 | deg
XFOIL ncrit=9 |  |  |  | L/D Max: | 195.975 | at alpha= | 5 | deg
Re: | 4000000 |  |  | Cd Min: | 0.08102 | at alpha= | 20 | deg
Mach: | 0 |  |  | Cl=0 at alpha= | -4.3933 | deg
|  |  |  | @ Cl=0.1, Cd= | 0.0067031
|  |  |  | @ Cl=0.4, Cd= | 0.0046813
|  |  |  | @ Cl=0.6, Cd= | 0.0046483
alpha (deg) | Cl | Cd | Cm | Cl/Cd
-20 | -1.0993 | 0.05466 | -0.1046 | -20.1116
-19.5 | -1.1124 | 0.04739 | -0.1083 | -23.4733
-19 | -1.124 | 0.04105 | -0.1107 | -27.3812
-18.5 | -1.1286 | 0.03607 | -0.1117 | -31.2892
-18 | -1.1273 | 0.03191 | -0.112 | -35.3275
-17 | -1.1075 | 0.02569 | -0.1111 | -43.1102
-16.5 | -1.0964 | 0.02302 | -0.1096 | -47.6281
-16 | -1.0835 | 0.0207 | -0.1074 | -52.343
-15.5 | -1.0614 | 0.01915 | -0.1053 | -55.4256
-15 | -1.0429 | 0.01759 | -0.1021 | -59.2894
-14.5 | -1.0256 | 0.01618 | -0.098 | -63.3869
-14 | -1.0029 | 0.01528 | -0.0936 | -65.6348
-13.5 | -0.9669 | 0.01441 | -0.0914 | -67.0992
-13 | -0.93 | 0.01335 | -0.0894 | -69.6629
-12.5 | -0.8916 | 0.01222 | -0.0876 | -72.9624
-12 | -0.8424 | 0.01171 | -0.0871 | -71.9385
-11.5 | -0.7916 | 0.01127 | -0.087 | -70.2396
-11 | -0.7394 | 0.01087 | -0.0869 | -68.0221
-10.5 | -0.6857 | 0.01053 | -0.0872 | -65.1187
-10 | -0.6322 | 0.01015 | -0.0873 | -62.2857
-9.5 | -0.579 | 0.00971 | -0.0875 | -59.6292
-9 | -0.5243 | 0.00939 | -0.0878 | -55.836
-8.5 | -0.4687 | 0.00906 | -0.0883 | -51.7329
-8 | -0.4126 | 0.00876 | -0.0888 | -47.1005
-7.5 | -0.3561 | 0.0085 | -0.0894 | -41.8941
-7 | -0.3002 | 0.00817 | -0.09 | -36.7442
-6.5 | -0.2434 | 0.0079 | -0.0906 | -30.8101
-6 | -0.1858 | 0.00766 | -0.0914 | -24.2559
-5.5 | -0.1279 | 0.00747 | -0.0923 | -17.1218
-5 | -0.0705 | 0.00722 | -0.093 | -9.7645
-4.5 | -0.0125 | 0.00705 | -0.0939 | -1.773
-4 | 0.0461 | 0.00686 | -0.0948 | 6.7201
-3.5 | 0.1045 | 0.00669 | -0.0958 | 15.6203
-3 | 0.1626 | 0.00653 | -0.0967 | 24.9005
-2.5 | 0.2202 | 0.00622 | -0.0976 | 35.4019
-1.5 | 0.3325 | 0.00519 | -0.0992 | 64.0655
-1 | 0.389 | 0.0047 | -0.1001 | 82.766
-0.5 | 0.4479 | 0.0046 | -0.1012 | 97.3696
0 | 0.5069 | 0.0046 | -0.1023 | 110.1957
0.5 | 0.5662 | 0.00462 | -0.1034 | 122.5541
1 | 0.6259 | 0.00467 | -0.1046 | 134.0257
1.5 | 0.6849 | 0.00472 | -0.1058 | 145.1059
2 | 0.7433 | 0.0048 | -0.1068 | 154.8542
2.5 | 0.8027 | 0.00484 | -0.108 | 165.8471
3.5 | 0.9187 | 0.00502 | -0.11 | 183.008
4 | 0.9753 | 0.00517 | -0.1107 | 188.646
4.5 | 1.0327 | 0.00527 | -0.1116 | 195.9583
5 | 1.0857 | 0.00554 | -0.1117 | 195.9747
5.5 | 1.1324 | 0.00606 | -0.1107 | 186.8647
6 | 1.1586 | 0.00717 | -0.106 | 161.59
6.5 | 1.16 | 0.0083 | -0.0964 | 139.759
7 | 1.1583 | 0.00973 | -0.0871 | 119.0442
7.5 | 1.1545 | 0.01163 | -0.0785 | 99.2691
8 | 1.1579 | 0.0135 | -0.0716 | 85.7704
9 | 1.178 | 0.01805 | -0.0623 | 65.2632
9.5 | 1.1938 | 0.02026 | -0.0586 | 58.924
10 | 1.2094 | 0.02264 | -0.0551 | 53.4187
10.5 | 1.2287 | 0.02492 | -0.0523 | 49.3058
11 | 1.2545 | 0.02687 | -0.0503 | 46.6878
11.5 | 1.2804 | 0.02889 | -0.0485 | 44.3198
12 | 1.3081 | 0.03082 | -0.0469 | 42.4432
12.5 | 1.3333 | 0.03299 | -0.0453 | 40.4153
13 | 1.3588 | 0.03519 | -0.0438 | 38.6132
13.5 | 1.3852 | 0.03731 | -0.0424 | 37.1268
14 | 1.4057 | 0.04001 | -0.0408 | 35.1337
14.5 | 1.4305 | 0.0424 | -0.0397 | 33.7382
15 | 1.4546 | 0.04488 | -0.0386 | 32.4109
15.5 | 1.475 | 0.04778 | -0.0375 | 30.8707
16 | 1.4933 | 0.0509 | -0.0364 | 29.3379
16.5 | 1.5141 | 0.05387 | -0.0356 | 28.1066
17 | 1.5333 | 0.0571 | -0.035 | 26.8529
17.5 | 1.5526 | 0.06036 | -0.0345 | 25.7223
18 | 1.5688 | 0.06398 | -0.0341 | 24.5202
18.5 | 1.5813 | 0.06814 | -0.0338 | 23.2066
19 | 1.5926 | 0.07253 | -0.0336 | 21.9578
19.5 | 1.6081 | 0.07645 | -0.0338 | 21.0347
20 | 1.6194 | 0.08102 | -0.0342 | 19.9877

## 67. Re 4M Mach 0.10 (1)
BIGFOIL.COM POLAR EXPORT
NACA65-618 a=0.6
NACA65-618 a=0.6 |  |  |  | Cl Max: | 1.714 | at alpha= | 13.5 | deg
JavaFoil+Calcfoil stall+Eppler ext transition |  |  |  | L/D Max: | 166.364 | at alpha= | 5.5 | deg
Re: | 4000000 |  |  | Cd Min: | 0.00512 | at alpha= | 1 | deg
Mach: | 0.1 |  |  | Cl=0 at alpha= | -4.2419 | deg
|  |  |  | @ Cl=0.1, Cd= | 0.0071886
|  |  |  | @ Cl=0.4, Cd= | 0.005319
|  |  |  | @ Cl=0.6, Cd= | 0.0055242
alpha (deg) | Cl | Cd | Cm | Cl/Cd
-17 | -0.669 | 0.12434 | -0.034 | -5.377
-16.5 | -0.679 | 0.11824 | -0.034 | -5.739
-16 | -0.687 | 0.11199 | -0.035 | -6.132
-15.5 | -0.692 | 0.1063 | -0.036 | -6.508
-15 | -0.695 | 0.10057 | -0.037 | -6.909
-14.5 | -0.695 | 0.09426 | -0.038 | -7.371
-14 | -0.692 | 0.0882 | -0.04 | -7.841
-13.5 | -0.686 | 0.0818 | -0.042 | -8.382
-13 | -0.675 | 0.07669 | -0.043 | -8.806
-12.5 | -0.666 | 0.06818 | -0.047 | -9.764
-12 | -0.718 | 0.02546 | -0.064 | -28.212
-11.5 | -0.713 | 0.01805 | -0.068 | -39.5
-11 | -0.696 | 0.01431 | -0.07 | -48.629
-10.5 | -0.668 | 0.01257 | -0.072 | -53.149
-10 | -0.633 | 0.01147 | -0.074 | -55.215
-9.5 | -0.593 | 0.01084 | -0.075 | -54.707
-9 | -0.549 | 0.00931 | -0.077 | -58.943
-8.5 | -0.502 | 0.00982 | -0.078 | -51.07
-8 | -0.447 | 0.0088 | -0.079 | -50.796
-7.5 | -0.391 | 0.00851 | -0.08 | -45.929
-7 | -0.333 | 0.0083 | -0.081 | -40.158
-6.5 | -0.275 | 0.00807 | -0.082 | -34.024
-6 | -0.215 | 0.00786 | -0.083 | -27.372
-5.5 | -0.155 | 0.0077 | -0.084 | -20.091
-5 | -0.094 | 0.00751 | -0.085 | -12.453
-4.5 | -0.032 | 0.0074 | -0.086 | -4.319
-4 | 0.03 | 0.00727 | -0.087 | 4.132
-3.5 | 0.092 | 0.0072 | -0.088 | 12.824
-3 | 0.155 | 0.00711 | -0.089 | 21.782
-2.5 | 0.217 | 0.00702 | -0.09 | 30.969
-2 | 0.281 | 0.00527 | -0.091 | 53.251
-1.5 | 0.343 | 0.00531 | -0.092 | 64.657
-1 | 0.406 | 0.00532 | -0.093 | 76.293
-0.5 | 0.468 | 0.00537 | -0.094 | 87.155
0 | 0.531 | 0.0055 | -0.095 | 96.611
0.5 | 0.594 | 0.00557 | -0.096 | 106.537
1 | 0.653 | 0.00512 | -0.097 | 127.552
1.5 | 0.714 | 0.00569 | -0.098 | 125.457
2 | 0.775 | 0.00581 | -0.098 | 133.337
2.5 | 0.835 | 0.00595 | -0.099 | 140.37
3 | 0.896 | 0.00608 | -0.1 | 147.348
3.5 | 0.956 | 0.00623 | -0.101 | 153.457
4 | 1.016 | 0.00642 | -0.102 | 158.153
4.5 | 1.076 | 0.00664 | -0.103 | 161.936
5 | 1.135 | 0.00688 | -0.103 | 165.005
5.5 | 1.183 | 0.00711 | -0.104 | 166.364
6 | 1.237 | 0.00747 | -0.105 | 165.676
6.5 | 1.291 | 0.00781 | -0.106 | 165.228
7 | 1.337 | 0.00967 | -0.106 | 138.337
7.5 | 1.384 | 0.01106 | -0.107 | 125.2
8 | 1.423 | 0.01696 | -0.107 | 83.93
8.5 | 1.468 | 0.01776 | -0.108 | 82.653
9 | 1.51 | 0.01853 | -0.108 | 81.512
9.5 | 1.549 | 0.01939 | -0.109 | 79.902
10 | 1.586 | 0.02031 | -0.11 | 78.067
10.5 | 1.619 | 0.02127 | -0.111 | 76.117
11 | 1.649 | 0.02228 | -0.111 | 74.015
11.5 | 1.672 | 0.02341 | -0.112 | 71.435
12 | 1.691 | 0.02424 | -0.113 | 69.749
12.5 | 1.703 | 0.02545 | -0.114 | 66.938
13 | 1.711 | 0.02685 | -0.114 | 63.736
13.5 | 1.714 | 0.02827 | -0.115 | 60.635
14 | 1.712 | 0.02964 | -0.116 | 57.767
14.5 | 1.705 | 0.03111 | -0.116 | 54.813
15 | 1.69 | 0.0329 | -0.117 | 51.376
15.5 | 1.668 | 0.03465 | -0.117 | 48.144
16 | 1.641 | 0.03659 | -0.118 | 44.85
16.5 | 1.61 | 0.03853 | -0.118 | 41.785
17 | 1.575 | 0.04078 | -0.119 | 38.609
17.5 | 1.536 | 0.04322 | -0.119 | 35.53
18 | 1.493 | 0.04602 | -0.12 | 32.448
18.5 | 1.448 | 0.04902 | -0.12 | 29.537

## 68. Re 4M Mach 0.10 (2)
BIGFOIL.COM POLAR EXPORT
NACA65-618 a=0.6
NACA65-618 a=0.6 |  |  |  | Cl Max: | 1.614 | at alpha= | 20 | deg
XFOIL ncrit=9 |  |  |  | L/D Max: | 196.14 | at alpha= | 5 | deg
Re: | 4000000 |  |  | Cd Min: | 0.0839 | at alpha= | 20 | deg
Mach: | 0.1 |  |  | Cl=0 at alpha= | -4.3949 | deg
|  |  |  | @ Cl=0.1, Cd= | 0.0067162
|  |  |  | @ Cl=0.4, Cd= | 0.0046958
|  |  |  | @ Cl=0.6, Cd= | 0.0046551
alpha (deg) | Cl | Cd | Cm | Cl/Cd
-20 | -1.0298 | 0.06613 | -0.1001 | -15.5724
-19.5 | -1.0615 | 0.05516 | -0.1069 | -19.244
-19 | -1.086 | 0.04647 | -0.1113 | -23.3699
-18.5 | -1.0991 | 0.04009 | -0.1135 | -27.4158
-18 | -1.1048 | 0.03502 | -0.1144 | -31.5477
-17.5 | -1.1016 | 0.03105 | -0.1145 | -35.4783
-17 | -1.0928 | 0.02772 | -0.1141 | -39.4228
-16.5 | -1.0833 | 0.02474 | -0.113 | -43.7874
-16 | -1.073 | 0.02203 | -0.1111 | -48.7063
-15.5 | -1.0529 | 0.0202 | -0.1091 | -52.1238
-15 | -1.0358 | 0.0184 | -0.1061 | -56.2935
-14.5 | -1.0184 | 0.01682 | -0.1022 | -60.547
-14 | -0.9969 | 0.01571 | -0.0979 | -63.4564
-13.5 | -0.9686 | 0.01481 | -0.0943 | -65.4018
-13 | -0.9296 | 0.0139 | -0.0923 | -66.8777
-12.5 | -0.8967 | 0.01243 | -0.0896 | -72.14
-12 | -0.8474 | 0.01191 | -0.089 | -71.1503
-11.5 | -0.7971 | 0.01141 | -0.0885 | -69.8598
-11 | -0.7446 | 0.01098 | -0.0884 | -67.8142
-10.5 | -0.6905 | 0.01062 | -0.0885 | -65.0188
-10 | -0.6358 | 0.0103 | -0.0886 | -61.7282
-9.5 | -0.5827 | 0.0098 | -0.0886 | -59.4592
-9 | -0.5277 | 0.00946 | -0.0888 | -55.7822
-8.5 | -0.4717 | 0.00912 | -0.0892 | -51.7215
-8 | -0.4153 | 0.00881 | -0.0897 | -47.1396
-7.5 | -0.3584 | 0.00854 | -0.0903 | -41.9672
-7 | -0.302 | 0.00823 | -0.0908 | -36.695
-6.5 | -0.2449 | 0.00793 | -0.0914 | -30.8827
-6 | -0.1868 | 0.00769 | -0.0921 | -24.2913
-5.5 | -0.1286 | 0.00749 | -0.0929 | -17.1696
-5 | -0.0708 | 0.00725 | -0.0937 | -9.7655
-4.5 | -0.0124 | 0.00706 | -0.0945 | -1.7564
-4 | 0.0466 | 0.00688 | -0.0955 | 6.7733
-3.5 | 0.1053 | 0.0067 | -0.0964 | 15.7164
-3 | 0.1638 | 0.00656 | -0.0973 | 24.9695
-2.5 | 0.2219 | 0.00624 | -0.0982 | 35.5609
-2 | 0.2791 | 0.00582 | -0.0991 | 47.9553
-1.5 | 0.3347 | 0.00523 | -0.0998 | 63.9962
-1 | 0.3916 | 0.00471 | -0.1007 | 83.1423
-0.5 | 0.4508 | 0.00461 | -0.1018 | 97.7874
0 | 0.51 | 0.00462 | -0.1029 | 110.3896
0.5 | 0.5699 | 0.00463 | -0.1041 | 123.0886
1 | 0.6299 | 0.00468 | -0.1053 | 134.594
1.5 | 0.6892 | 0.00474 | -0.1064 | 145.4008
2 | 0.7481 | 0.00482 | -0.1074 | 155.2075
2.5 | 0.8078 | 0.00486 | -0.1086 | 166.214
3 | 0.8657 | 0.005 | -0.1095 | 173.14
3.5 | 0.9246 | 0.00504 | -0.1106 | 183.4524
4 | 0.9815 | 0.00519 | -0.1113 | 189.1137
4.5 | 1.0392 | 0.0053 | -0.1122 | 196.0755
5 | 1.0925 | 0.00557 | -0.1123 | 196.14
5.5 | 1.1393 | 0.00608 | -0.1112 | 187.3849
6 | 1.1645 | 0.0072 | -0.1062 | 161.7361
6.5 | 1.1618 | 0.00838 | -0.0957 | 138.6396
7 | 1.1609 | 0.00985 | -0.0867 | 117.8579
7.5 | 1.1555 | 0.01188 | -0.0778 | 97.2643
8 | 1.1585 | 0.01382 | -0.0709 | 83.8278
8.5 | 1.1779 | 0.01621 | -0.0686 | 72.665
9 | 1.1769 | 0.01858 | -0.0615 | 63.3423
9.5 | 1.1926 | 0.02086 | -0.0578 | 57.1716
10 | 1.2079 | 0.02332 | -0.0543 | 51.7967
10.5 | 1.2272 | 0.02566 | -0.0515 | 47.8254
11 | 1.2537 | 0.02762 | -0.0495 | 45.391
11.5 | 1.2802 | 0.02964 | -0.0477 | 43.1916
12 | 1.3069 | 0.03171 | -0.0461 | 41.2141
12.5 | 1.3324 | 0.03392 | -0.0444 | 39.2807
13 | 1.3588 | 0.03608 | -0.0429 | 37.6608
13.5 | 1.383 | 0.03847 | -0.0414 | 35.9501
14 | 1.4062 | 0.04098 | -0.0399 | 34.3143
14.5 | 1.4298 | 0.04356 | -0.0387 | 32.8237
15 | 1.4533 | 0.04619 | -0.0376 | 31.4635
15.5 | 1.4745 | 0.04907 | -0.0365 | 30.0489
16 | 1.491 | 0.05246 | -0.0353 | 28.4217
16.5 | 1.5128 | 0.05545 | -0.0346 | 27.2822
17 | 1.5329 | 0.05866 | -0.034 | 26.1319
17.5 | 1.5495 | 0.0623 | -0.0334 | 24.8716
18 | 1.5651 | 0.06612 | -0.0331 | 23.6706
18.5 | 1.5778 | 0.07036 | -0.0328 | 22.4247
19 | 1.5907 | 0.07468 | -0.0328 | 21.3002
19.5 | 1.603 | 0.07916 | -0.033 | 20.2501
20 | 1.614 | 0.0839 | -0.0335 | 19.2372

## 69. Re 4M Mach 0.25 (1)
BIGFOIL.COM POLAR EXPORT
NACA65-618 a=0.6
NACA65-618 a=0.6 |  |  |  | Cl Max: | 1.673 | at alpha= | 12 | deg
JavaFoil+Calcfoil stall+Eppler ext transition |  |  |  | L/D Max: | 163.157 | at alpha= | 5.5 | deg
Re: | 4000000 |  |  | Cd Min: | 0.00513 | at alpha= | 0 | deg
Mach: | 0.25 |  |  | Cl=0 at alpha= | -4.2422 | deg
|  |  |  | @ Cl=0.1, Cd= | 0.0072722
|  |  |  | @ Cl=0.4, Cd= | 0.0054461
|  |  |  | @ Cl=0.6, Cd= | 0.0055478
alpha (deg) | Cl | Cd | Cm | Cl/Cd
-15.5 | -0.511 | 0.11679 | -0.034 | -4.374
-15 | -0.541 | 0.11026 | -0.035 | -4.905
-14.5 | -0.566 | 0.10276 | -0.035 | -5.504
-14 | -0.585 | 0.0976 | -0.036 | -5.994
-13.5 | -0.599 | 0.09094 | -0.038 | -6.583
-13 | -0.606 | 0.08637 | -0.038 | -7.011
-12.5 | -0.608 | 0.07871 | -0.041 | -7.726
-12 | -0.597 | 0.07786 | -0.035 | -7.67
-11.5 | -0.595 | 0.06621 | -0.046 | -8.992
-11 | -0.593 | 0.05143 | -0.055 | -11.541
-10.5 | -0.639 | 0.01735 | -0.071 | -36.843
-10 | -0.623 | 0.01321 | -0.075 | -47.15
-9.5 | -0.591 | 0.0117 | -0.077 | -50.568
-9 | -0.551 | 0.01089 | -0.078 | -50.594
-8.5 | -0.505 | 0.00934 | -0.08 | -54.059
-8 | -0.455 | 0.00916 | -0.081 | -49.64
-7.5 | -0.399 | 0.00883 | -0.082 | -45.146
-7 | -0.34 | 0.00853 | -0.083 | -39.908
-6.5 | -0.281 | 0.00829 | -0.084 | -33.91
-6 | -0.22 | 0.00806 | -0.085 | -27.323
-5.5 | -0.159 | 0.00785 | -0.086 | -20.198
-5 | -0.096 | 0.00765 | -0.087 | -12.546
-4.5 | -0.033 | 0.00749 | -0.088 | -4.38
-4 | 0.031 | 0.00739 | -0.089 | 4.176
-3.5 | 0.095 | 0.00728 | -0.091 | 13.019
-3 | 0.159 | 0.00718 | -0.092 | 22.135
-2.5 | 0.223 | 0.00712 | -0.093 | 31.344
-2 | 0.289 | 0.00537 | -0.094 | 53.761
-1.5 | 0.353 | 0.00538 | -0.095 | 65.617
-1 | 0.417 | 0.00547 | -0.096 | 76.232
-0.5 | 0.481 | 0.00555 | -0.097 | 86.682
0 | 0.544 | 0.00513 | -0.097 | 106.027
0.5 | 0.607 | 0.0056 | -0.098 | 108.345
1 | 0.669 | 0.00567 | -0.099 | 117.998
1.5 | 0.732 | 0.0058 | -0.1 | 126.116
2 | 0.794 | 0.00593 | -0.101 | 133.888
2.5 | 0.856 | 0.00609 | -0.102 | 140.61
3 | 0.919 | 0.00626 | -0.103 | 146.812
3.5 | 0.98 | 0.0064 | -0.104 | 153.131
4 | 1.042 | 0.00665 | -0.104 | 156.608
4.5 | 1.103 | 0.00689 | -0.105 | 160.024
5 | 1.164 | 0.00715 | -0.106 | 162.761
5.5 | 1.211 | 0.00742 | -0.107 | 163.157
6 | 1.267 | 0.00781 | -0.108 | 162.112
6.5 | 1.321 | 0.00819 | -0.109 | 161.217
7 | 1.367 | 0.01036 | -0.109 | 131.951
7.5 | 1.414 | 0.012 | -0.109 | 117.816
8 | 1.453 | 0.018 | -0.11 | 80.693
8.5 | 1.496 | 0.01886 | -0.11 | 79.327
9 | 1.536 | 0.01976 | -0.111 | 77.741
9.5 | 1.572 | 0.02074 | -0.112 | 75.799
10 | 1.604 | 0.02181 | -0.113 | 73.564
10.5 | 1.632 | 0.02285 | -0.113 | 71.421
11 | 1.654 | 0.02413 | -0.114 | 68.57
11.5 | 1.668 | 0.02547 | -0.115 | 65.503
12 | 1.673 | 0.02647 | -0.116 | 63.226
12.5 | 1.671 | 0.02815 | -0.116 | 59.365
13 | 1.661 | 0.02958 | -0.117 | 56.14
13.5 | 1.642 | 0.03133 | -0.118 | 52.411
14 | 1.616 | 0.03334 | -0.118 | 48.462
14.5 | 1.58 | 0.03536 | -0.119 | 44.692
15 | 1.533 | 0.03722 | -0.119 | 41.178
15.5 | 1.472 | 0.03969 | -0.12 | 37.098
16 | 1.403 | 0.04274 | -0.12 | 32.834
16.5 | 1.327 | 0.04622 | -0.121 | 28.705
17 | 1.242 | 0.05038 | -0.121 | 24.644

## 70. Re 4M Mach 0.25 (2)
BIGFOIL.COM POLAR EXPORT
NACA65-618 a=0.6
NACA65-618 a=0.6 |  |  |  | Cl Max: | 1.5809 | at alpha= | 20 | deg
XFOIL ncrit=9 |  |  |  | L/D Max: | 197.881 | at alpha= | 5 | deg
Re: | 4000000 |  |  | Cd Min: | 0.17905 | at alpha= | -20 | deg
Mach: | 0.25 |  |  | Cl=0 at alpha= | -4.4056 | deg
|  |  |  | @ Cl=0.1, Cd= | 0.0068362
|  |  |  | @ Cl=0.4, Cd= | 0.004837
|  |  |  | @ Cl=0.6, Cd= | 0.0047212
alpha (deg) | Cl | Cd | Cm | Cl/Cd
-20 | -0.4694 | 0.17905 | -0.0392 | -2.6216
-19.5 | -0.4605 | 0.17085 | -0.0444 | -2.6953
-19 | -0.4525 | 0.16247 | -0.0497 | -2.7851
-18.5 | -0.4549 | 0.15176 | -0.0561 | -2.9975
-18 | -0.7986 | 0.08098 | -0.0993 | -9.8617
-17.5 | -0.8845 | 0.06002 | -0.1143 | -14.7368
-17 | -0.9302 | 0.04801 | -0.1218 | -19.3751
-16.5 | -0.9645 | 0.03935 | -0.1253 | -24.5108
-16 | -0.9821 | 0.03315 | -0.1263 | -29.6259
-15.5 | -0.9799 | 0.02899 | -0.1259 | -33.8013
-15 | -0.9825 | 0.02484 | -0.1244 | -39.5531
-14.5 | -0.9754 | 0.02171 | -0.1219 | -44.9286
-14 | -0.9612 | 0.01936 | -0.1187 | -49.6488
-13.5 | -0.943 | 0.0175 | -0.1147 | -53.8857
-13 | -0.9241 | 0.01594 | -0.1097 | -57.9737
-12.5 | -0.8992 | 0.01485 | -0.1045 | -60.5522
-12 | -0.8591 | 0.01381 | -0.1016 | -62.2085
-11.5 | -0.8236 | 0.01233 | -0.0983 | -66.7964
-11 | -0.7711 | 0.01171 | -0.0971 | -65.8497
-10.5 | -0.7161 | 0.01121 | -0.0963 | -63.8805
-10 | -0.6594 | 0.01081 | -0.0957 | -60.9991
-9.5 | -0.6012 | 0.01051 | -0.0955 | -57.2027
-9 | -0.5459 | 0.00992 | -0.0949 | -55.0302
-8.5 | -0.488 | 0.00951 | -0.0948 | -51.3144
-8 | -0.4295 | 0.00914 | -0.0949 | -46.9912
-7.5 | -0.3708 | 0.00881 | -0.095 | -42.0885
-7 | -0.3113 | 0.00854 | -0.0953 | -36.452
-6.5 | -0.2525 | 0.00813 | -0.0956 | -31.0578
-6 | -0.1925 | 0.00785 | -0.0961 | -24.5223
-5.5 | -0.1323 | 0.00763 | -0.0967 | -17.3394
-5 | -0.072 | 0.00741 | -0.0973 | -9.7166
-4.5 | -0.0115 | 0.00715 | -0.0981 | -1.6084
-4 | 0.0494 | 0.00697 | -0.0989 | 7.0875
-3.5 | 0.1099 | 0.00681 | -0.0998 | 16.138
-3 | 0.171 | 0.00663 | -0.1007 | 25.7919
-2.5 | 0.2313 | 0.00638 | -0.1016 | 36.2539
-2 | 0.29 | 0.00599 | -0.1024 | 48.414
-1.5 | 0.3477 | 0.00536 | -0.1032 | 64.8694
-1 | 0.4057 | 0.00478 | -0.104 | 84.8745
-0.5 | 0.4665 | 0.0047 | -0.1051 | 99.2553
0 | 0.5281 | 0.00469 | -0.1062 | 112.6013
0.5 | 0.5901 | 0.00471 | -0.1074 | 125.2866
1 | 0.6517 | 0.00478 | -0.1086 | 136.3389
1.5 | 0.7127 | 0.00488 | -0.1096 | 146.0451
2 | 0.7747 | 0.00489 | -0.1109 | 158.4254
2.5 | 0.8358 | 0.00497 | -0.112 | 168.169
3 | 0.8959 | 0.0051 | -0.1128 | 175.6667
3.5 | 0.9567 | 0.00517 | -0.1138 | 185.0484
4 | 1.0158 | 0.0053 | -0.1145 | 191.6604
4.5 | 1.0746 | 0.00545 | -0.1151 | 197.1743
5 | 1.1299 | 0.00571 | -0.115 | 197.8809
5.5 | 1.1766 | 0.00622 | -0.1134 | 189.164
6 | 1.1972 | 0.00731 | -0.107 | 163.7756
6.5 | 1.1765 | 0.00888 | -0.0932 | 132.4887
7 | 1.1711 | 0.01084 | -0.0837 | 108.0351
7.5 | 1.1607 | 0.01339 | -0.0745 | 86.6841
8 | 1.16 | 0.01577 | -0.0672 | 73.5574
8.5 | 1.1616 | 0.01824 | -0.061 | 63.6842
9 | 1.1741 | 0.02144 | -0.0579 | 54.7621
9.5 | 1.1893 | 0.02408 | -0.0542 | 49.3895
10 | 1.2019 | 0.027 | -0.0505 | 44.5148
10.5 | 1.2232 | 0.0295 | -0.0478 | 41.4644
11 | 1.2506 | 0.03166 | -0.0458 | 39.5009
11.5 | 1.2766 | 0.03403 | -0.0438 | 37.514
12 | 1.3029 | 0.03642 | -0.0419 | 35.7743
12.5 | 1.3298 | 0.03881 | -0.0402 | 34.2644
13 | 1.3546 | 0.04146 | -0.0385 | 32.6725
13.5 | 1.3774 | 0.04429 | -0.0367 | 31.0996
14 | 1.4022 | 0.04706 | -0.0353 | 29.796
14.5 | 1.425 | 0.05014 | -0.0339 | 28.4204
15 | 1.4465 | 0.05336 | -0.0327 | 27.1083
15.5 | 1.4641 | 0.05703 | -0.0314 | 25.6725
16 | 1.4847 | 0.06059 | -0.0305 | 24.504
16.5 | 1.5038 | 0.06435 | -0.0298 | 23.3691
17 | 1.5211 | 0.06841 | -0.0291 | 22.2351
17.5 | 1.5346 | 0.07299 | -0.0287 | 21.0248
18 | 1.5441 | 0.07813 | -0.0286 | 19.7632
18.5 | 1.5562 | 0.08316 | -0.0287 | 18.7133
19 | 1.5667 | 0.08854 | -0.0292 | 17.6948
19.5 | 1.5744 | 0.09431 | -0.03 | 16.6939
20 | 1.5809 | 0.1004 | -0.0311 | 15.746

## 71. Re 4M Mach 0.50 (1)
BIGFOIL.COM POLAR EXPORT
NACA65-618 a=0.6
NACA65-618 a=0.6 |  |  |  | Cl Max: | 1.568 | at alpha= | 8.5 | deg
JavaFoil+Calcfoil stall+Eppler ext transition |  |  |  | L/D Max: | 151.288 | at alpha= | 5 | deg
Re: | 4000000 |  |  | Cd Min: | 0.00569 | at alpha= | -2 | deg
Mach: | 0.5 |  |  | Cl=0 at alpha= | -4.2429 | deg
|  |  |  | @ Cl=0.1, Cd= | 0.0078433
|  |  |  | @ Cl=0.4, Cd= | 0.0057163
|  |  |  | @ Cl=0.6, Cd= | 0.006045
alpha (deg) | Cl | Cd | Cm | Cl/Cd
-20 | -0.898 | 0.16357 | -0.038 | -5.489
-19.5 | -0.87 | 0.15872 | -0.038 | -5.48
-19 | -0.842 | 0.1553 | -0.038 | -5.419
-18.5 | -0.815 | 0.14933 | -0.04 | -5.457
-18 | -0.785 | 0.14758 | -0.039 | -5.318
-17.5 | -0.756 | 0.13806 | -0.038 | -5.474
-17 | -0.727 | 0.13296 | -0.038 | -5.47
-16.5 | -0.699 | 0.12892 | -0.039 | -5.424
-16 | -0.672 | 0.12854 | -0.04 | -5.227
-15.5 | -0.642 | 0.12175 | -0.039 | -5.277
-15 | -0.613 | 0.11818 | -0.038 | -5.187
-14.5 | -0.585 | 0.11233 | -0.039 | -5.206
-14 | -0.557 | 0.1107 | -0.039 | -5.027
-13.5 | -0.528 | 0.10321 | -0.04 | -5.118
-13 | -0.5 | 0.10161 | -0.041 | -4.921
-12.5 | -0.471 | 0.09476 | -0.039 | -4.969
-12 | -0.442 | 0.08461 | -0.04 | -5.23
-11.5 | -0.414 | 0.07705 | -0.041 | -5.375
-11 | -0.386 | 0.07172 | -0.042 | -5.38
-10.5 | -0.358 | 0.06677 | -0.043 | -5.357
-10 | -0.329 | 0.06149 | -0.044 | -5.354
-9.5 | -0.3 | 0.07443 | -0.041 | -4.028
-9 | -0.271 | 0.0652 | -0.042 | -4.163
-8.5 | -0.37 | 0.05791 | -0.044 | -6.386
-8 | -0.364 | 0.05151 | -0.048 | -7.061
-7.5 | -0.397 | 0.01268 | -0.088 | -31.332
-7 | -0.358 | 0.01012 | -0.092 | -35.347
-6.5 | -0.302 | 0.00894 | -0.094 | -33.775
-6 | -0.24 | 0.00905 | -0.095 | -26.581
-5.5 | -0.174 | 0.0087 | -0.097 | -20.04
-5 | -0.106 | 0.00838 | -0.098 | -12.662
-4.5 | -0.036 | 0.00811 | -0.099 | -4.493
-4 | 0.034 | 0.00799 | -0.1 | 4.296
-3.5 | 0.106 | 0.00783 | -0.101 | 13.497
-3 | 0.177 | 0.00738 | -0.102 | 24.022
-2.5 | 0.249 | 0.00757 | -0.103 | 32.912
-2 | 0.323 | 0.00569 | -0.104 | 56.718
-1.5 | 0.395 | 0.00571 | -0.105 | 69.054
-1 | 0.466 | 0.0058 | -0.106 | 80.438
-0.5 | 0.538 | 0.00589 | -0.107 | 91.421
0 | 0.602 | 0.00605 | -0.108 | 99.49
0.5 | 0.672 | 0.00615 | -0.109 | 109.332
1 | 0.742 | 0.00635 | -0.11 | 116.899
1.5 | 0.811 | 0.00654 | -0.111 | 123.957
2 | 0.88 | 0.00674 | -0.112 | 130.569
2.5 | 0.949 | 0.00693 | -0.113 | 136.938
3 | 1.018 | 0.00719 | -0.114 | 141.633
3.5 | 1.086 | 0.00748 | -0.115 | 145.305
4 | 1.154 | 0.00782 | -0.116 | 147.56
4.5 | 1.222 | 0.00815 | -0.117 | 150.028
5 | 1.29 | 0.00852 | -0.117 | 151.288
5.5 | 1.335 | 0.00902 | -0.118 | 148.01
6 | 1.393 | 0.00954 | -0.119 | 145.931
6.5 | 1.442 | 0.01232 | -0.12 | 117.001
7 | 1.48 | 0.02108 | -0.119 | 70.224
7.5 | 1.521 | 0.02243 | -0.12 | 67.825
8 | 1.552 | 0.02383 | -0.121 | 65.131
8.5 | 1.568 | 0.02537 | -0.122 | 61.816
9 | 1.561 | 0.02709 | -0.123 | 57.621
9.5 | 1.513 | 0.02936 | -0.124 | 51.515
10 | 1.345 | 0.03219 | -0.124 | 41.776
10.5 | 0.97 | 0.03564 | -0.125 | 27.225
11 | 1.002 | 0.03586 | -0.126 | 27.951
11.5 | 1.031 | 0.03896 | -0.127 | 26.475
12 | 0.904 | 0.09033 | -0.062 | 10.012
12.5 | 0.931 | 0.09818 | -0.063 | 9.486
13 | 0.958 | 0.10133 | -0.063 | 9.454
13.5 | 1.111 | 0.06409 | -0.123 | 17.338

## 72. Re 4M Mach 0.50 (2)
BIGFOIL.COM POLAR EXPORT
NACA65-618 a=0.6
NACA65-618 a=0.6 |  |  |  | Cl Max: | 1.3823 | at alpha= | 15 | deg
XFOIL ncrit=9 |  |  |  | L/D Max: | 192.448 | at alpha= | 4.5 | deg
Re: | 4000000 |  |  | Cd Min: | 0.20754 | at alpha= | 20 | deg
Mach: | 0.5 |  |  | Cl=0 at alpha= | -4.456 | deg
|  |  |  | @ Cl=0.1, Cd= | 0.0073539
|  |  |  | @ Cl=0.4, Cd= | 0.006127
|  |  |  | @ Cl=0.6, Cd= | 0.0051263
alpha (deg) | Cl | Cd | Cm | Cl/Cd
-11 | -0.4077 | 0.04002 | -0.1488 | -10.1874
-10.5 | -0.4291 | 0.03309 | -0.151 | -12.9677
-10 | -0.4515 | 0.027 | -0.1509 | -16.7222
-9.5 | -0.4681 | 0.02214 | -0.1476 | -21.1427
-9 | -0.4974 | 0.01742 | -0.1398 | -28.5534
-8.5 | -0.4854 | 0.01499 | -0.132 | -32.3816
-8 | -0.4421 | 0.01323 | -0.1274 | -33.4165
-7.5 | -0.3946 | 0.0116 | -0.1232 | -34.0172
-7 | -0.3364 | 0.01058 | -0.1202 | -31.7958
-6.5 | -0.2748 | 0.00978 | -0.118 | -28.0982
-6 | -0.2108 | 0.00902 | -0.1164 | -23.3703
-5.5 | -0.1437 | 0.00849 | -0.1154 | -16.9258
-5 | -0.0756 | 0.0081 | -0.1149 | -9.3333
-4.5 | -0.0061 | 0.00777 | -0.1149 | -0.78507
-4 | 0.0632 | 0.00746 | -0.115 | 8.4718
-3.5 | 0.1326 | 0.00726 | -0.1154 | 18.2645
-3 | 0.2025 | 0.00706 | -0.1161 | 28.6827
-2.5 | 0.2722 | 0.00689 | -0.1168 | 39.5065
-2 | 0.3399 | 0.00665 | -0.1175 | 51.1128
-1.5 | 0.4054 | 0.00608 | -0.118 | 66.6776
-1 | 0.4686 | 0.00525 | -0.1186 | 89.2571
-0.5 | 0.5367 | 0.00509 | -0.1194 | 105.442
0 | 0.6064 | 0.00513 | -0.1205 | 118.2066
0.5 | 0.6773 | 0.00517 | -0.1218 | 131.0058
1 | 0.7472 | 0.00524 | -0.1228 | 142.5954
1.5 | 0.8155 | 0.00538 | -0.1236 | 151.5799
2 | 0.8851 | 0.00548 | -0.1244 | 161.5146
2.5 | 0.9547 | 0.00557 | -0.1252 | 171.4004
3 | 1.0218 | 0.00571 | -0.1255 | 178.9492
3.5 | 1.0869 | 0.00589 | -0.1252 | 184.5331
4 | 1.152 | 0.00606 | -0.1248 | 190.099
4.5 | 1.2105 | 0.00629 | -0.123 | 192.4483
5 | 1.2482 | 0.00668 | -0.1173 | 186.8563
5.5 | 1.2861 | 0.00736 | -0.1119 | 174.7418
6 | 1.2957 | 0.00894 | -0.1027 | 144.9329
6.5 | 1.289 | 0.01142 | -0.092 | 112.8722
7 | 1.2289 | 0.01629 | -0.076 | 75.4389
7.5 | 1.1981 | 0.02075 | -0.0653 | 57.7398
8 | 1.1848 | 0.02488 | -0.0573 | 47.6206
8.5 | 1.1767 | 0.029 | -0.0506 | 40.5759
9 | 1.1645 | 0.03311 | -0.0433 | 35.1706
9.5 | 1.1782 | 0.03839 | -0.0427 | 30.6903
10 | 1.1829 | 0.04289 | -0.0387 | 27.5799
10.5 | 1.2056 | 0.04641 | -0.0359 | 25.9772
11 | 1.2337 | 0.04972 | -0.0336 | 24.813
11.5 | 1.2628 | 0.05311 | -0.0314 | 23.7771
12 | 1.2877 | 0.05697 | -0.0292 | 22.6031
12.5 | 1.3137 | 0.06092 | -0.0273 | 21.5643
13 | 1.3359 | 0.06533 | -0.0254 | 20.4485
13.5 | 1.3546 | 0.07027 | -0.0238 | 19.2771
14 | 1.3689 | 0.0759 | -0.0226 | 18.0356
14.5 | 1.3787 | 0.08222 | -0.0218 | 16.7684
15 | 1.3823 | 0.08951 | -0.0217 | 15.443
15.5 | 1.3802 | 0.09768 | -0.0224 | 14.1298
16 | 1.3702 | 0.10716 | -0.0242 | 12.7865
16.5 | 1.3525 | 0.11787 | -0.0273 | 11.4745
17 | 1.3338 | 0.12922 | -0.0317 | 10.3219
17.5 | 1.3139 | 0.14109 | -0.0374 | 9.3125
18 | 1.2936 | 0.15355 | -0.0442 | 8.4246
18.5 | 1.2735 | 0.16645 | -0.0522 | 7.6509
19 | 1.2551 | 0.17952 | -0.0608 | 6.9914
19.5 | 1.2371 | 0.19303 | -0.0701 | 6.4088
20 | 1.2165 | 0.20754 | -0.0802 | 5.8615

## 73. Re 5M Mach 0.00 (1)
BIGFOIL.COM POLAR EXPORT
NACA65-618 a=0.6
NACA65-618 a=0.6 |  |  |  | Cl Max: | 1.725 | at alpha= | 14 | deg
JavaFoil+Calcfoil stall+Eppler ext transition |  |  |  | L/D Max: | 168.978 | at alpha= | 6 | deg
Re: | 5000000 |  |  | Cd Min: | 0.00506 | at alpha= | 1.5 | deg
Mach: | 0 |  |  | Cl=0 at alpha= | -4.2419 | deg
|  |  |  | @ Cl=0.1, Cd= | 0.0069397
|  |  |  | @ Cl=0.4, Cd= | 0.0051594
|  |  |  | @ Cl=0.6, Cd= | 0.0054005
alpha (deg) | Cl | Cd | Cm | Cl/Cd
-17 | -0.7 | 0.12123 | -0.034 | -5.77
-16.5 | -0.707 | 0.11522 | -0.035 | -6.133
-16 | -0.712 | 0.10839 | -0.036 | -6.566
-15.5 | -0.714 | 0.10264 | -0.037 | -6.956
-15 | -0.714 | 0.09644 | -0.039 | -7.406
-14.5 | -0.712 | 0.09031 | -0.04 | -7.883
-14 | -0.708 | 0.08311 | -0.042 | -8.517
-13.5 | -0.701 | 0.07562 | -0.045 | -9.275
-13 | -0.691 | 0.06895 | -0.047 | -10.027
-12.5 | -0.725 | 0.03544 | -0.06 | -20.445
-12 | -0.741 | 0.01898 | -0.066 | -39.041
-11.5 | -0.727 | 0.01492 | -0.069 | -48.715
-11 | -0.703 | 0.01284 | -0.071 | -54.775
-10.5 | -0.673 | 0.01165 | -0.072 | -57.719
-10 | -0.636 | 0.01082 | -0.074 | -58.793
-9.5 | -0.594 | 0.0103 | -0.075 | -57.709
-9 | -0.551 | 0.00969 | -0.077 | -56.884
-8.5 | -0.5 | 0.00935 | -0.078 | -53.468
-8 | -0.445 | 0.00844 | -0.079 | -52.775
-7.5 | -0.389 | 0.0082 | -0.08 | -47.453
-7 | -0.332 | 0.00795 | -0.081 | -41.752
-6.5 | -0.273 | 0.00774 | -0.082 | -35.342
-6 | -0.214 | 0.00754 | -0.083 | -28.395
-5.5 | -0.154 | 0.00743 | -0.084 | -20.711
-5 | -0.093 | 0.00726 | -0.085 | -12.836
-4.5 | -0.032 | 0.00715 | -0.086 | -4.452
-4 | 0.03 | 0.00705 | -0.087 | 4.242
-3.5 | 0.092 | 0.00695 | -0.088 | 13.219
-3 | 0.154 | 0.00687 | -0.089 | 22.42
-2.5 | 0.216 | 0.00679 | -0.09 | 31.849
-2 | 0.279 | 0.00512 | -0.091 | 54.605
-1.5 | 0.342 | 0.00515 | -0.092 | 66.315
-1 | 0.404 | 0.00516 | -0.093 | 78.341
-0.5 | 0.466 | 0.00523 | -0.094 | 89.123
0 | 0.528 | 0.00531 | -0.095 | 99.455
0.5 | 0.591 | 0.00537 | -0.096 | 109.903
1 | 0.653 | 0.00558 | -0.097 | 117.05
1.5 | 0.711 | 0.00506 | -0.097 | 140.653
2 | 0.772 | 0.00562 | -0.098 | 137.364
2.5 | 0.832 | 0.00574 | -0.099 | 144.965
3 | 0.893 | 0.0059 | -0.1 | 151.361
3.5 | 0.952 | 0.00609 | -0.101 | 156.44
4 | 1.012 | 0.00628 | -0.101 | 161.03
4.5 | 1.072 | 0.00647 | -0.102 | 165.579
5 | 1.131 | 0.0067 | -0.103 | 168.737
5.5 | 1.178 | 0.00701 | -0.104 | 167.981
6 | 1.232 | 0.00729 | -0.105 | 168.978
6.5 | 1.281 | 0.00909 | -0.105 | 140.844
7 | 1.33 | 0.01024 | -0.106 | 129.918
7.5 | 1.378 | 0.01167 | -0.106 | 118.101
8 | 1.419 | 0.01614 | -0.106 | 87.956
8.5 | 1.464 | 0.01685 | -0.107 | 86.884
9 | 1.507 | 0.01765 | -0.108 | 85.39
9.5 | 1.547 | 0.01842 | -0.109 | 83.964
10 | 1.584 | 0.01928 | -0.11 | 82.164
10.5 | 1.618 | 0.02015 | -0.11 | 80.291
11 | 1.648 | 0.0211 | -0.111 | 78.112
11.5 | 1.674 | 0.02213 | -0.112 | 75.618
12 | 1.693 | 0.0232 | -0.112 | 72.98
12.5 | 1.708 | 0.02407 | -0.113 | 70.976
13 | 1.719 | 0.02536 | -0.114 | 67.763
13.5 | 1.724 | 0.02667 | -0.115 | 64.653
14 | 1.725 | 0.02801 | -0.115 | 61.601
14.5 | 1.722 | 0.02931 | -0.116 | 58.734
15 | 1.711 | 0.03093 | -0.116 | 55.317
15.5 | 1.693 | 0.03249 | -0.117 | 52.125
16 | 1.671 | 0.03424 | -0.118 | 48.806
16.5 | 1.645 | 0.03614 | -0.118 | 45.511
17 | 1.615 | 0.03813 | -0.119 | 42.349
17.5 | 1.581 | 0.04044 | -0.119 | 39.095
18 | 1.545 | 0.04245 | -0.12 | 36.389
18.5 | 1.505 | 0.04557 | -0.12 | 33.028
19 | 1.464 | 0.04813 | -0.12 | 30.417

## 74. Re 5M Mach 0.00 (2)
BIGFOIL.COM POLAR EXPORT
NACA65-618 a=0.6
NACA65-618 a=0.6 |  |  |  | Cl Max: | 1.6466 | at alpha= | 20 | deg
XFOIL ncrit=9 |  |  |  | L/D Max: | 204.585 | at alpha= | 4.5 | deg
Re: | 5000000 |  |  | Cd Min: | 0.07752 | at alpha= | 20 | deg
Mach: | 0 |  |  | Cl=0 at alpha= | -4.3891 | deg
|  |  |  | @ Cl=0.1, Cd= | 0.0064294
|  |  |  | @ Cl=0.4, Cd= | 0.0046268
|  |  |  | @ Cl=0.6, Cd= | 0.0044171
alpha (deg) | Cl | Cd | Cm | Cl/Cd
-20 | -1.1618 | 0.04735 | -0.1081 | -24.5364
-19.5 | -1.1683 | 0.04153 | -0.1103 | -28.1315
-19 | -1.1714 | 0.03661 | -0.1115 | -31.9967
-18.5 | -1.1704 | 0.03241 | -0.1119 | -36.1123
-18 | -1.165 | 0.02884 | -0.1117 | -40.3953
-17.5 | -1.1541 | 0.02588 | -0.111 | -44.5943
-17 | -1.1393 | 0.02344 | -0.1099 | -48.6049
-16.5 | -1.1216 | 0.02135 | -0.1083 | -52.534
-16 | -1.1027 | 0.01956 | -0.1061 | -56.3753
-15.5 | -1.0812 | 0.0181 | -0.1036 | -59.7348
-15 | -1.0579 | 0.01687 | -0.1006 | -62.709
-14.5 | -1.0387 | 0.0157 | -0.0962 | -66.1592
-14 | -1.0122 | 0.01486 | -0.0924 | -68.1157
-13.5 | -0.9749 | 0.01394 | -0.0904 | -69.9354
-13 | -0.9338 | 0.01309 | -0.0889 | -71.3369
-12.5 | -0.8917 | 0.01218 | -0.0875 | -73.2102
-12 | -0.8498 | 0.01115 | -0.0861 | -76.2152
-11.5 | -0.7985 | 0.01068 | -0.086 | -74.7659
-11 | -0.7462 | 0.01025 | -0.086 | -72.8
-10.5 | -0.6926 | 0.00989 | -0.0862 | -70.0303
-10 | -0.6381 | 0.00958 | -0.0865 | -66.6075
-9.5 | -0.5827 | 0.0093 | -0.0869 | -62.6559
-9 | -0.5283 | 0.00887 | -0.0872 | -59.5603
-8.5 | -0.4726 | 0.00855 | -0.0877 | -55.2749
-8 | -0.4163 | 0.00828 | -0.0883 | -50.2778
-7.5 | -0.3596 | 0.00804 | -0.0889 | -44.7264
-7 | -0.3022 | 0.0078 | -0.0897 | -38.7436
-6.5 | -0.2451 | 0.00752 | -0.0904 | -32.5931
-6 | -0.1876 | 0.00728 | -0.0911 | -25.7692
-5.5 | -0.1296 | 0.00711 | -0.092 | -18.2278
-5 | -0.0713 | 0.00692 | -0.0929 | -10.3035
-4.5 | -0.013 | 0.0067 | -0.0938 | -1.9403
-4 | 0.0456 | 0.00656 | -0.0948 | 6.9512
-3.5 | 0.1039 | 0.00642 | -0.0957 | 16.1838
-3 | 0.1628 | 0.00625 | -0.0968 | 26.048
-2.5 | 0.2209 | 0.00602 | -0.0977 | 36.6944
-2 | 0.2782 | 0.00571 | -0.0986 | 48.7215
-1.5 | 0.3351 | 0.00522 | -0.0995 | 64.1954
-1 | 0.3913 | 0.00466 | -0.1004 | 83.97
-0.5 | 0.4489 | 0.00444 | -0.1014 | 101.1036
0 | 0.5085 | 0.00437 | -0.1026 | 116.3616
0.5 | 0.568 | 0.00439 | -0.1038 | 129.385
1 | 0.6271 | 0.00444 | -0.1049 | 141.2387
1.5 | 0.6866 | 0.00449 | -0.1061 | 152.9176
2 | 0.746 | 0.00454 | -0.1073 | 164.3172
2.5 | 0.804 | 0.00465 | -0.1083 | 172.9032
3 | 0.8631 | 0.00469 | -0.1094 | 184.0299
3.5 | 0.9206 | 0.00484 | -0.1103 | 190.2066
4 | 0.9784 | 0.00493 | -0.1113 | 198.4584
4.5 | 1.0352 | 0.00506 | -0.1121 | 204.585
5 | 1.0849 | 0.00552 | -0.1117 | 196.5399
5.5 | 1.1245 | 0.00633 | -0.1094 | 177.6461
6 | 1.1395 | 0.00768 | -0.1026 | 148.3724
6.5 | 1.1378 | 0.00875 | -0.0924 | 130.0343
7 | 1.143 | 0.01014 | -0.0846 | 112.7219
7.5 | 1.1443 | 0.012 | -0.077 | 95.3583
8 | 1.1521 | 0.01383 | -0.0709 | 83.3044
9.5 | 1.2 | 0.01977 | -0.0592 | 60.698
10 | 1.2188 | 0.02194 | -0.056 | 55.5515
10.5 | 1.2428 | 0.02393 | -0.0536 | 51.9348
11 | 1.2703 | 0.02575 | -0.0518 | 49.332
11.5 | 1.2992 | 0.02753 | -0.0501 | 47.1922
12 | 1.325 | 0.02958 | -0.0484 | 44.7938
12.5 | 1.3522 | 0.03156 | -0.0469 | 42.8454
13 | 1.3789 | 0.03358 | -0.0453 | 41.0631
13.5 | 1.4016 | 0.03597 | -0.0437 | 38.9658
14 | 1.428 | 0.03812 | -0.0424 | 37.4607
14.5 | 1.4523 | 0.0405 | -0.0411 | 35.8593
15 | 1.474 | 0.04313 | -0.0398 | 34.1757
15.5 | 1.4948 | 0.04585 | -0.0385 | 32.602
16 | 1.5162 | 0.04866 | -0.0375 | 31.1591
16.5 | 1.5374 | 0.05153 | -0.0366 | 29.835
17 | 1.5577 | 0.0545 | -0.0358 | 28.5817
17.5 | 1.5737 | 0.05802 | -0.0351 | 27.1234
18 | 1.5871 | 0.06187 | -0.0344 | 25.6522
18.5 | 1.6059 | 0.06522 | -0.0341 | 24.6228
19 | 1.6209 | 0.0691 | -0.034 | 23.4573
19.5 | 1.6342 | 0.07324 | -0.034 | 22.3129
20 | 1.6466 | 0.07752 | -0.0342 | 21.241

## 75. Re 5M Mach 0.10 (1)
BIGFOIL.COM POLAR EXPORT
NACA65-618 a=0.6
NACA65-618 a=0.6 |  |  |  | Cl Max: | 1.716 | at alpha= | 13.5 | deg
JavaFoil+Calcfoil stall+Eppler ext transition |  |  |  | L/D Max: | 168.293 | at alpha= | 6 | deg
Re: | 5000000 |  |  | Cd Min: | 0.0051 | at alpha= | -2 | deg
Mach: | 0.1 |  |  | Cl=0 at alpha= | -4.2419 | deg
|  |  |  | @ Cl=0.1, Cd= | 0.0069198
|  |  |  | @ Cl=0.4, Cd= | 0.0051981
|  |  |  | @ Cl=0.6, Cd= | 0.0054345
alpha (deg) | Cl | Cd | Cm | Cl/Cd
-17 | -0.669 | 0.12266 | -0.034 | -5.455
-16.5 | -0.679 | 0.11715 | -0.035 | -5.798
-16 | -0.688 | 0.11019 | -0.036 | -6.241
-15.5 | -0.693 | 0.10485 | -0.037 | -6.607
-15 | -0.696 | 0.09888 | -0.038 | -7.037
-14.5 | -0.696 | 0.09258 | -0.039 | -7.518
-14 | -0.693 | 0.08621 | -0.041 | -8.039
-13.5 | -0.688 | 0.07905 | -0.043 | -8.708
-13 | -0.678 | 0.07397 | -0.044 | -9.166
-12.5 | -0.674 | 0.06169 | -0.05 | -10.926
-12 | -0.729 | 0.02131 | -0.066 | -34.216
-11.5 | -0.72 | 0.01598 | -0.069 | -45.056
-11 | -0.7 | 0.0133 | -0.071 | -52.617
-10.5 | -0.671 | 0.01194 | -0.073 | -56.177
-10 | -0.635 | 0.01101 | -0.074 | -57.728
-9.5 | -0.594 | 0.01042 | -0.075 | -57.078
-9 | -0.553 | 0.00983 | -0.077 | -56.222
-8.5 | -0.502 | 0.00939 | -0.078 | -53.437
-8 | -0.447 | 0.00851 | -0.079 | -52.489
-7.5 | -0.391 | 0.0082 | -0.08 | -47.672
-7 | -0.333 | 0.00797 | -0.081 | -41.809
-6.5 | -0.275 | 0.00783 | -0.082 | -35.052
-6 | -0.215 | 0.00764 | -0.083 | -28.157
-5.5 | -0.155 | 0.00742 | -0.084 | -20.854
-5 | -0.094 | 0.0073 | -0.085 | -12.822
-4.5 | -0.032 | 0.00719 | -0.086 | -4.449
-4 | 0.03 | 0.00703 | -0.087 | 4.276
-3.5 | 0.092 | 0.00693 | -0.088 | 13.326
-3 | 0.155 | 0.00685 | -0.089 | 22.607
-2.5 | 0.217 | 0.00677 | -0.09 | 32.123
-2 | 0.281 | 0.0051 | -0.091 | 55.046
-1.5 | 0.343 | 0.00518 | -0.092 | 66.276
-1 | 0.406 | 0.0052 | -0.093 | 78.115
-0.5 | 0.468 | 0.00522 | -0.094 | 89.722
0 | 0.531 | 0.00529 | -0.095 | 100.36
0.5 | 0.594 | 0.00542 | -0.096 | 109.432
1 | 0.656 | 0.00557 | -0.097 | 117.775
1.5 | 0.715 | 0.00556 | -0.098 | 128.497
2 | 0.775 | 0.00566 | -0.099 | 137.031
2.5 | 0.836 | 0.00579 | -0.099 | 144.515
3 | 0.897 | 0.00592 | -0.1 | 151.346
3.5 | 0.957 | 0.00613 | -0.101 | 156.047
4 | 1.017 | 0.00631 | -0.102 | 161.07
4.5 | 1.076 | 0.0065 | -0.103 | 165.578
5 | 1.136 | 0.00677 | -0.104 | 167.756
5.5 | 1.183 | 0.00704 | -0.104 | 167.976
6 | 1.238 | 0.00736 | -0.105 | 168.293
6.5 | 1.286 | 0.00917 | -0.105 | 140.327
7 | 1.336 | 0.01039 | -0.106 | 128.63
7.5 | 1.383 | 0.01181 | -0.107 | 117.123
8 | 1.425 | 0.01631 | -0.107 | 87.331
8.5 | 1.47 | 0.01703 | -0.108 | 86.311
9 | 1.512 | 0.01786 | -0.109 | 84.67
9.5 | 1.551 | 0.01863 | -0.109 | 83.273
10 | 1.588 | 0.01955 | -0.11 | 81.246
10.5 | 1.621 | 0.02042 | -0.111 | 79.402
11 | 1.651 | 0.02141 | -0.112 | 77.107
11.5 | 1.675 | 0.02251 | -0.112 | 74.398
12 | 1.693 | 0.02359 | -0.113 | 71.756
12.5 | 1.705 | 0.02443 | -0.114 | 69.797
13 | 1.714 | 0.02577 | -0.114 | 66.495
13.5 | 1.716 | 0.02714 | -0.115 | 63.248
14 | 1.714 | 0.02844 | -0.116 | 60.276
14.5 | 1.708 | 0.0299 | -0.116 | 57.114
15 | 1.693 | 0.03152 | -0.117 | 53.696
15.5 | 1.67 | 0.03321 | -0.118 | 50.295
16 | 1.644 | 0.03512 | -0.118 | 46.801
16.5 | 1.612 | 0.03694 | -0.119 | 43.642
17 | 1.577 | 0.03908 | -0.119 | 40.35
17.5 | 1.537 | 0.04155 | -0.12 | 37.005
18 | 1.496 | 0.0441 | -0.12 | 33.913
18.5 | 1.45 | 0.04694 | -0.12 | 30.899

## 76. Re 5M Mach 0.10 (2)
BIGFOIL.COM POLAR EXPORT
NACA65-618 a=0.6
NACA65-618 a=0.6 |  |  |  | Cl Max: | 1.6423 | at alpha= | 20 | deg
XFOIL ncrit=9 |  |  |  | L/D Max: | 205.098 | at alpha= | 4.5 | deg
Re: | 5000000 |  |  | Cd Min: | 0.08023 | at alpha= | 20 | deg
Mach: | 0.1 |  |  | Cl=0 at alpha= | -4.3905 | deg
|  |  |  | @ Cl=0.1, Cd= | 0.0064423
|  |  |  | @ Cl=0.4, Cd= | 0.0046558
|  |  |  | @ Cl=0.6, Cd= | 0.0044286
alpha (deg) | Cl | Cd | Cm | Cl/Cd
-20 | -1.1111 | 0.05517 | -0.1068 | -20.1396
-19.5 | -1.129 | 0.04725 | -0.1109 | -23.8942
-19 | -1.1395 | 0.04102 | -0.1132 | -27.7791
-18.5 | -1.1456 | 0.03583 | -0.1143 | -31.9732
-18 | -1.1456 | 0.03156 | -0.1145 | -36.2991
-17.5 | -1.1391 | 0.02804 | -0.1142 | -40.6241
-17 | -1.1272 | 0.02519 | -0.1133 | -44.7479
-16.5 | -1.1119 | 0.02275 | -0.1119 | -48.8747
-16 | -1.0953 | 0.02063 | -0.1099 | -53.0926
-15.5 | -1.0749 | 0.01895 | -0.1075 | -56.723
-15 | -1.0527 | 0.01753 | -0.1045 | -60.0513
-14.5 | -1.0316 | 0.01628 | -0.1007 | -63.3661
-14 | -1.0105 | 0.01531 | -0.096 | -66.0026
-13.5 | -0.9765 | 0.01436 | -0.0932 | -68.0014
-13 | -0.937 | 0.01344 | -0.0913 | -69.7173
-12.5 | -0.8932 | 0.01264 | -0.09 | -70.6646
-12 | -0.8556 | 0.01131 | -0.0879 | -75.6499
-11.5 | -0.8037 | 0.01085 | -0.0876 | -74.0737
-11 | -0.7514 | 0.01037 | -0.0874 | -72.459
-10.5 | -0.6976 | 0.00998 | -0.0875 | -69.8998
-10 | -0.6427 | 0.00966 | -0.0876 | -66.5321
-9.5 | -0.5865 | 0.00939 | -0.0881 | -62.4601
-9 | -0.5318 | 0.00895 | -0.0882 | -59.419
-8.5 | -0.4758 | 0.00861 | -0.0886 | -55.2613
-8 | -0.4191 | 0.00833 | -0.0891 | -50.3121
-7.5 | -0.362 | 0.00808 | -0.0897 | -44.802
-7 | -0.3041 | 0.00783 | -0.0904 | -38.8378
-6.5 | -0.2465 | 0.00755 | -0.0911 | -32.649
-6 | -0.1887 | 0.00731 | -0.0918 | -25.814
-5.5 | -0.1304 | 0.00713 | -0.0927 | -18.2889
-5 | -0.0715 | 0.00695 | -0.0936 | -10.2878
-4.5 | -0.0129 | 0.00672 | -0.0944 | -1.9196
-4 | 0.046 | 0.00658 | -0.0954 | 6.9909
-3.5 | 0.1048 | 0.00643 | -0.0963 | 16.2986
-3 | 0.1641 | 0.00626 | -0.0974 | 26.2141
-2.5 | 0.2226 | 0.00604 | -0.0983 | 36.8543
-2 | 0.2802 | 0.00573 | -0.0992 | 48.9005
-1.5 | 0.3375 | 0.00524 | -0.1001 | 64.4084
-1 | 0.3939 | 0.00468 | -0.101 | 84.1667
-0.5 | 0.4518 | 0.00445 | -0.102 | 101.5281
0 | 0.5118 | 0.00438 | -0.1032 | 116.8493
0.5 | 0.5717 | 0.0044 | -0.1044 | 129.9318
1 | 0.6311 | 0.00446 | -0.1055 | 141.5022
1.5 | 0.6911 | 0.0045 | -0.1067 | 153.5778
2 | 0.7509 | 0.00456 | -0.1079 | 164.6711
2.5 | 0.8092 | 0.00466 | -0.1089 | 173.6481
3 | 0.8687 | 0.00471 | -0.1101 | 184.4374
3.5 | 0.9266 | 0.00485 | -0.1109 | 191.0515
4 | 0.9847 | 0.00495 | -0.1119 | 198.9293
4.5 | 1.0419 | 0.00508 | -0.1127 | 205.0984
5 | 1.0919 | 0.00554 | -0.1122 | 197.0939
5.5 | 1.1312 | 0.00635 | -0.1098 | 178.1417
6 | 1.1438 | 0.00772 | -0.1025 | 148.1606
7.5 | 1.1449 | 0.01226 | -0.0763 | 93.385
8 | 1.1528 | 0.01414 | -0.0702 | 81.5276
9.5 | 1.1984 | 0.02039 | -0.0583 | 58.7739
10 | 1.2177 | 0.02261 | -0.0553 | 53.8567
10.5 | 1.2424 | 0.02458 | -0.0529 | 50.5452
11 | 1.2702 | 0.02645 | -0.0511 | 48.0227
11.5 | 1.298 | 0.02838 | -0.0493 | 45.7364
12 | 1.3249 | 0.03037 | -0.0476 | 43.6253
12.5 | 1.3522 | 0.0324 | -0.046 | 41.7346
13 | 1.3771 | 0.03464 | -0.0444 | 39.7546
13.5 | 1.4024 | 0.03686 | -0.0428 | 38.0467
14 | 1.427 | 0.03925 | -0.0414 | 36.3567
14.5 | 1.4518 | 0.04163 | -0.0401 | 34.8739
15 | 1.4734 | 0.04433 | -0.0387 | 33.2371
15.5 | 1.4928 | 0.04731 | -0.0374 | 31.5536
16 | 1.5166 | 0.04995 | -0.0365 | 30.3624
16.5 | 1.5365 | 0.05301 | -0.0355 | 28.9851
17 | 1.5545 | 0.05635 | -0.0347 | 27.5865
17.5 | 1.5722 | 0.05978 | -0.034 | 26.2998
18 | 1.5864 | 0.06364 | -0.0334 | 24.9277
18.5 | 1.6021 | 0.06749 | -0.0331 | 23.7383
19 | 1.6183 | 0.07135 | -0.033 | 22.6811
19.5 | 1.6321 | 0.0755 | -0.0331 | 21.6172
20 | 1.6423 | 0.08023 | -0.0333 | 20.4699

## 77. Re 5M Mach 0.25 (1)
BIGFOIL.COM POLAR EXPORT
NACA65-618 a=0.6
NACA65-618 a=0.6 |  |  |  | Cl Max: | 1.675 | at alpha= | 12 | deg
JavaFoil+Calcfoil stall+Eppler ext transition |  |  |  | L/D Max: | 165.719 | at alpha= | 6 | deg
Re: | 5000000 |  |  | Cd Min: | 0.00504 | at alpha= | 0.5 | deg
Mach: | 0.25 |  |  | Cl=0 at alpha= | -4.2422 | deg
|  |  |  | @ Cl=0.1, Cd= | 0.0069961
|  |  |  | @ Cl=0.4, Cd= | 0.0052694
|  |  |  | @ Cl=0.6, Cd= | 0.0050859
alpha (deg) | Cl | Cd | Cm | Cl/Cd
-15.5 | -0.511 | 0.11391 | -0.034 | -4.486
-15 | -0.541 | 0.10815 | -0.035 | -5.003
-14.5 | -0.566 | 0.10175 | -0.036 | -5.563
-14 | -0.585 | 0.09624 | -0.037 | -6.083
-13.5 | -0.599 | 0.08944 | -0.038 | -6.698
-13 | -0.606 | 0.08509 | -0.039 | -7.123
-12.5 | -0.609 | 0.0775 | -0.042 | -7.856
-12 | -0.598 | 0.07653 | -0.035 | -7.81
-11.5 | -0.599 | 0.06302 | -0.048 | -9.503
-11 | -0.643 | 0.02548 | -0.067 | -25.227
-10.5 | -0.647 | 0.01526 | -0.072 | -42.364
-10 | -0.626 | 0.01245 | -0.075 | -50.284
-9.5 | -0.593 | 0.01118 | -0.077 | -53.069
-9 | -0.552 | 0.01048 | -0.078 | -52.725
-8.5 | -0.506 | 0.00941 | -0.08 | -53.837
-8 | -0.455 | 0.00877 | -0.081 | -51.85
-7.5 | -0.399 | 0.00854 | -0.082 | -46.68
-7 | -0.34 | 0.0082 | -0.083 | -41.537
-6.5 | -0.281 | 0.00796 | -0.084 | -35.287
-6 | -0.22 | 0.00775 | -0.085 | -28.404
-5.5 | -0.159 | 0.00759 | -0.086 | -20.9
-5 | -0.096 | 0.00739 | -0.087 | -12.986
-4.5 | -0.033 | 0.00727 | -0.088 | -4.512
-4 | 0.031 | 0.00716 | -0.089 | 4.308
-3.5 | 0.095 | 0.007 | -0.091 | 13.535
-3 | 0.159 | 0.00695 | -0.092 | 22.883
-2.5 | 0.223 | 0.00687 | -0.093 | 32.523
-2 | 0.289 | 0.00519 | -0.094 | 55.557
-1.5 | 0.353 | 0.00524 | -0.095 | 67.359
-1 | 0.417 | 0.00528 | -0.096 | 78.946
-0.5 | 0.481 | 0.00533 | -0.097 | 90.358
0 | 0.546 | 0.00544 | -0.098 | 100.273
0.5 | 0.607 | 0.00504 | -0.098 | 120.547
1 | 0.67 | 0.00557 | -0.099 | 120.348
1.5 | 0.733 | 0.00567 | -0.1 | 129.284
2 | 0.795 | 0.00578 | -0.101 | 137.44
2.5 | 0.857 | 0.00591 | -0.102 | 145.195
3 | 0.919 | 0.00612 | -0.103 | 150.168
3.5 | 0.981 | 0.00631 | -0.104 | 155.474
4 | 1.042 | 0.00654 | -0.104 | 159.456
4.5 | 1.104 | 0.00674 | -0.105 | 163.828
5 | 1.165 | 0.00704 | -0.106 | 165.408
5.5 | 1.212 | 0.00735 | -0.107 | 164.912
6 | 1.267 | 0.00765 | -0.108 | 165.719
6.5 | 1.316 | 0.00973 | -0.108 | 135.338
7 | 1.366 | 0.01113 | -0.109 | 122.781
7.5 | 1.413 | 0.01278 | -0.109 | 110.572
8 | 1.454 | 0.01731 | -0.11 | 84.001
8.5 | 1.498 | 0.01817 | -0.11 | 82.424
9 | 1.538 | 0.01904 | -0.111 | 80.753
9.5 | 1.574 | 0.01994 | -0.112 | 78.949
10 | 1.606 | 0.02097 | -0.113 | 76.602
10.5 | 1.634 | 0.02197 | -0.114 | 74.37
11 | 1.656 | 0.02318 | -0.114 | 71.452
11.5 | 1.67 | 0.02447 | -0.115 | 68.253
12 | 1.675 | 0.02573 | -0.116 | 65.126
12.5 | 1.673 | 0.02704 | -0.116 | 61.875
13 | 1.663 | 0.02841 | -0.117 | 58.539
13.5 | 1.645 | 0.03015 | -0.118 | 54.546
14 | 1.618 | 0.03198 | -0.118 | 50.58
14.5 | 1.582 | 0.03388 | -0.119 | 46.7
15 | 1.535 | 0.03575 | -0.12 | 42.924
15.5 | 1.475 | 0.03806 | -0.12 | 38.741
16 | 1.406 | 0.04102 | -0.121 | 34.266
16.5 | 1.328 | 0.04457 | -0.121 | 29.798
17 | 1.244 | 0.04822 | -0.121 | 25.805

## 78. Re 5M Mach 0.25 (2)
BIGFOIL.COM POLAR EXPORT
NACA65-618 a=0.6
NACA65-618 a=0.6 |  |  |  | Cl Max: | 1.6084 | at alpha= | 20 | deg
XFOIL ncrit=9 |  |  |  | L/D Max: | 207.423 | at alpha= | 4.5 | deg
Re: | 5000000 |  |  | Cd Min: | 0.17815 | at alpha= | -20 | deg
Mach: | 0.25 |  |  | Cl=0 at alpha= | -4.3995 | deg
|  |  |  | @ Cl=0.1, Cd= | 0.0065274
|  |  |  | @ Cl=0.4, Cd= | 0.0050001
|  |  |  | @ Cl=0.6, Cd= | 0.0045054
alpha (deg) | Cl | Cd | Cm | Cl/Cd
-20 | -0.472 | 0.17815 | -0.0398 | -2.6495
-19.5 | -0.461 | 0.17047 | -0.0448 | -2.7043
-18 | -0.9076 | 0.06428 | -0.1119 | -14.1195
-17.5 | -0.9559 | 0.05129 | -0.1205 | -18.6372
-17 | -0.9837 | 0.04263 | -0.1248 | -23.0753
-16.5 | -0.9979 | 0.03638 | -0.1265 | -27.4299
-16 | -1.0105 | 0.03088 | -0.1267 | -32.7234
-15.5 | -1.0086 | 0.02684 | -0.1259 | -37.5782
-15 | -1.0018 | 0.02349 | -0.1241 | -42.6479
-14.5 | -0.9924 | 0.02069 | -0.1212 | -47.9652
-14 | -0.9738 | 0.01868 | -0.1179 | -52.1306
-13.5 | -0.9558 | 0.0169 | -0.1136 | -56.5562
-13 | -0.9372 | 0.0155 | -0.1081 | -60.4645
-12.5 | -0.9077 | 0.01444 | -0.1035 | -62.8601
-12 | -0.8674 | 0.01332 | -0.1007 | -65.1201
-11.5 | -0.8211 | 0.0124 | -0.0986 | -66.2177
-11 | -0.7786 | 0.01114 | -0.0961 | -69.8923
-10.5 | -0.7241 | 0.0106 | -0.0952 | -68.3113
-10 | -0.6677 | 0.01013 | -0.0946 | -65.9131
-9.5 | -0.6092 | 0.00978 | -0.0944 | -62.2904
-9 | -0.5502 | 0.00945 | -0.0944 | -58.2222
-8.5 | -0.4929 | 0.00898 | -0.0941 | -54.8886
-8 | -0.4343 | 0.00863 | -0.0942 | -50.3244
-7.5 | -0.3748 | 0.0083 | -0.0944 | -45.1566
-7 | -0.3147 | 0.00801 | -0.0948 | -39.2884
-6.5 | -0.2542 | 0.00778 | -0.0953 | -32.6735
-6 | -0.1947 | 0.00748 | -0.0958 | -26.0294
-5.5 | -0.1341 | 0.00724 | -0.0964 | -18.5221
-5 | -0.073 | 0.00703 | -0.0972 | -10.3841
-4.5 | -0.0122 | 0.00683 | -0.098 | -1.7862
-4 | 0.0485 | 0.00667 | -0.0988 | 7.2714
-3.5 | 0.1099 | 0.0065 | -0.0998 | 16.9077
-3 | 0.1711 | 0.00635 | -0.1008 | 26.9449
-2 | 0.2916 | 0.00583 | -0.1026 | 50.0172
-1.5 | 0.3504 | 0.00537 | -0.1035 | 65.2514
-0.5 | 0.4684 | 0.00449 | -0.1054 | 104.3207
0 | 0.5301 | 0.00445 | -0.1066 | 119.1236
0.5 | 0.5916 | 0.0045 | -0.1077 | 131.4667
1 | 0.6535 | 0.00454 | -0.1089 | 143.9427
1.5 | 0.7158 | 0.00457 | -0.1102 | 156.6302
2 | 0.7773 | 0.00466 | -0.1114 | 166.8026
2.5 | 0.8382 | 0.00474 | -0.1124 | 176.8354
3 | 0.8994 | 0.00481 | -0.1135 | 186.9854
3.5 | 0.9595 | 0.00494 | -0.1144 | 194.2308
4.5 | 1.0786 | 0.0052 | -0.1159 | 207.4231
5 | 1.1305 | 0.00562 | -0.1152 | 201.1566
6 | 1.1636 | 0.00776 | -0.1007 | 149.9485
7 | 1.1553 | 0.01131 | -0.0814 | 102.1485
7.5 | 1.1495 | 0.0138 | -0.073 | 83.2971
8 | 1.1545 | 0.01608 | -0.0666 | 71.7973
8.5 | 1.1568 | 0.01854 | -0.0603 | 62.3948
9 | 1.1926 | 0.02144 | -0.0618 | 55.625
9.5 | 1.1948 | 0.02367 | -0.0547 | 50.4774
10 | 1.214 | 0.02617 | -0.0516 | 46.389
10.5 | 1.2401 | 0.02835 | -0.0493 | 43.7425
11 | 1.2669 | 0.03055 | -0.0472 | 41.4697
11.5 | 1.2951 | 0.03272 | -0.0453 | 39.5813
12 | 1.323 | 0.03495 | -0.0434 | 37.8541
12.5 | 1.3489 | 0.03736 | -0.0415 | 36.1055
13 | 1.3732 | 0.03993 | -0.0396 | 34.3902
13.5 | 1.3996 | 0.04245 | -0.038 | 32.9706
14 | 1.4229 | 0.04528 | -0.0364 | 31.4245
14.5 | 1.4456 | 0.04822 | -0.0348 | 29.9793
15 | 1.4669 | 0.05141 | -0.0334 | 28.5334
15.5 | 1.4881 | 0.05469 | -0.0322 | 27.2097
16 | 1.5093 | 0.05806 | -0.0311 | 25.9955
16.5 | 1.5281 | 0.06176 | -0.0302 | 24.7426
17 | 1.5414 | 0.06613 | -0.0293 | 23.3086
17.5 | 1.5578 | 0.07033 | -0.0288 | 22.1499
18 | 1.5737 | 0.07468 | -0.0285 | 21.0726
18.5 | 1.5877 | 0.07935 | -0.0285 | 20.0088
19 | 1.5983 | 0.08457 | -0.0287 | 18.8991
19.5 | 1.6052 | 0.09034 | -0.0293 | 17.7684
20 | 1.6084 | 0.09672 | -0.0302 | 16.6294

## 79. Re 5M Mach 0.50 (1)
BIGFOIL.COM POLAR EXPORT
NACA65-618 a=0.6
NACA65-618 a=0.6 |  |  |  | Cl Max: | 1.57 | at alpha= | 8.5 | deg
JavaFoil+Calcfoil stall+Eppler ext transition |  |  |  | L/D Max: | 153.339 | at alpha= | 4.5 | deg
Re: | 5000000 |  |  | Cd Min: | 0.00555 | at alpha= | -2 | deg
Mach: | 0.5 |  |  | Cl=0 at alpha= | -4.2429 | deg
|  |  |  | @ Cl=0.1, Cd= | 0.0075883
|  |  |  | @ Cl=0.4, Cd= | 0.0055556
|  |  |  | @ Cl=0.6, Cd= | 0.0058621
alpha (deg) | Cl | Cd | Cm | Cl/Cd
-20 | -0.898 | 0.16022 | -0.038 | -5.606
-19.5 | -0.87 | 0.15644 | -0.038 | -5.562
-19 | -0.842 | 0.14987 | -0.038 | -5.618
-18.5 | -0.815 | 0.14721 | -0.04 | -5.539
-18 | -0.786 | 0.14308 | -0.039 | -5.492
-17.5 | -0.756 | 0.13567 | -0.039 | -5.573
-17 | -0.728 | 0.13112 | -0.039 | -5.549
-16.5 | -0.699 | 0.12494 | -0.039 | -5.598
-16 | -0.672 | 0.12659 | -0.04 | -5.308
-15.5 | -0.643 | 0.11916 | -0.04 | -5.396
-15 | -0.613 | 0.11533 | -0.039 | -5.318
-14.5 | -0.585 | 0.10955 | -0.039 | -5.341
-14 | -0.557 | 0.10747 | -0.04 | -5.182
-13.5 | -0.529 | 0.10048 | -0.04 | -5.26
-13 | -0.5 | 0.10047 | -0.041 | -4.977
-12.5 | -0.471 | 0.09184 | -0.04 | -5.13
-12 | -0.443 | 0.08226 | -0.041 | -5.383
-11.5 | -0.415 | 0.07636 | -0.042 | -5.429
-11 | -0.386 | 0.07048 | -0.043 | -5.481
-10.5 | -0.359 | 0.06444 | -0.046 | -5.571
-10 | -0.332 | 0.05852 | -0.05 | -5.673
-9.5 | -0.3 | 0.0743 | -0.041 | -4.035
-9 | -0.271 | 0.06435 | -0.042 | -4.218
-8.5 | -0.37 | 0.05753 | -0.044 | -6.431
-8 | -0.364 | 0.05144 | -0.048 | -7.067
-7.5 | -0.4 | 0.01178 | -0.089 | -33.982
-7 | -0.359 | 0.0097 | -0.092 | -36.967
-6.5 | -0.303 | 0.00911 | -0.094 | -33.304
-6 | -0.24 | 0.00864 | -0.095 | -27.826
-5.5 | -0.174 | 0.00835 | -0.097 | -20.896
-5 | -0.106 | 0.00812 | -0.098 | -13.079
-4.5 | -0.036 | 0.00786 | -0.099 | -4.635
-4 | 0.034 | 0.00768 | -0.1 | 4.47
-3.5 | 0.106 | 0.00758 | -0.101 | 13.935
-3 | 0.177 | 0.00747 | -0.102 | 23.746
-2.5 | 0.249 | 0.00683 | -0.103 | 36.472
-2 | 0.323 | 0.00555 | -0.104 | 58.181
-1.5 | 0.395 | 0.00555 | -0.105 | 71.093
-1 | 0.466 | 0.00563 | -0.106 | 82.861
-0.5 | 0.538 | 0.0057 | -0.107 | 94.366
0 | 0.603 | 0.00587 | -0.108 | 102.619
0.5 | 0.673 | 0.00602 | -0.109 | 111.696
1 | 0.742 | 0.00621 | -0.11 | 119.557
1.5 | 0.812 | 0.00637 | -0.111 | 127.34
2 | 0.881 | 0.00654 | -0.112 | 134.752
2.5 | 0.95 | 0.00674 | -0.113 | 140.924
3 | 1.019 | 0.00704 | -0.114 | 144.625
3.5 | 1.087 | 0.00733 | -0.115 | 148.227
4 | 1.155 | 0.00764 | -0.116 | 151.203
4.5 | 1.223 | 0.00798 | -0.117 | 153.339
5 | 1.291 | 0.00842 | -0.118 | 153.326
5.5 | 1.336 | 0.00886 | -0.118 | 150.7
6 | 1.388 | 0.01135 | -0.119 | 122.334
6.5 | 1.44 | 0.01323 | -0.119 | 108.875
7 | 1.482 | 0.02033 | -0.12 | 72.912
7.5 | 1.523 | 0.02157 | -0.12 | 70.601
8 | 1.554 | 0.02291 | -0.121 | 67.815
8.5 | 1.57 | 0.02439 | -0.122 | 64.366
9 | 1.563 | 0.02611 | -0.123 | 59.864
9.5 | 1.514 | 0.02818 | -0.124 | 53.731
10 | 1.346 | 0.03089 | -0.125 | 43.593
10.5 | 0.972 | 0.03438 | -0.125 | 28.264
11 | 1.003 | 0.03455 | -0.126 | 29.048
11.5 | 1.033 | 0.03761 | -0.127 | 27.461
12 | 0.907 | 0.08941 | -0.067 | 10.139
12.5 | 1.092 | 0.04109 | -0.128 | 26.573
13 | 0.96 | 0.0972 | -0.069 | 9.881
13.5 | 1.142 | 0.05213 | -0.128 | 21.905

## 80. Re 5M Mach 0.50 (2)
BIGFOIL.COM POLAR EXPORT
NACA65-618 a=0.6
NACA65-618 a=0.6 |  |  |  | Cl Max: | 1.4105 | at alpha= | 15 | deg
XFOIL ncrit=9 |  |  |  | L/D Max: | 205.436 | at alpha= | 4.5 | deg
Re: | 5000000 |  |  | Cd Min: | 0.20498 | at alpha= | 20 | deg
Mach: | 0.5 |  |  | Cl=0 at alpha= | -4.4437 | deg
|  |  |  | @ Cl=0.1, Cd= | 0.0070257
|  |  |  | @ Cl=0.4, Cd= | 0.0060305
|  |  |  | @ Cl=0.6, Cd= | 0.0048362
alpha (deg) | Cl | Cd | Cm | Cl/Cd
-14 | -0.2835 | 0.10516 | -0.1045 | -2.6959
-13.5 | -0.2766 | 0.09699 | -0.1099 | -2.8518
-13 | -0.289 | 0.08646 | -0.1169 | -3.3426
-12.5 | -0.3174 | 0.07427 | -0.1253 | -4.2736
-12 | -0.3555 | 0.06046 | -0.1345 | -5.8799
-11.5 | -0.3838 | 0.0483 | -0.1439 | -7.9462
-11 | -0.4175 | 0.03886 | -0.1498 | -10.7437
-10.5 | -0.4518 | 0.03117 | -0.1521 | -14.4947
-10 | -0.4914 | 0.02441 | -0.151 | -20.1311
-9.5 | -0.51 | 0.01986 | -0.1461 | -25.6798
-9 | -0.5231 | 0.01638 | -0.1376 | -31.9353
-8 | -0.4689 | 0.01164 | -0.1247 | -40.2835
-7.5 | -0.4124 | 0.0105 | -0.1212 | -39.2762
-7 | -0.3484 | 0.00976 | -0.1188 | -35.6967
-6.5 | -0.2832 | 0.00904 | -0.117 | -31.3274
-6 | -0.2153 | 0.00851 | -0.1158 | -25.2996
-5.5 | -0.1475 | 0.00805 | -0.1149 | -18.323
-5 | -0.0782 | 0.00764 | -0.1146 | -10.2356
-4.5 | -0.0079 | 0.00735 | -0.1146 | -1.0748
-4 | 0.0623 | 0.00716 | -0.1149 | 8.7011
-3.5 | 0.1325 | 0.00691 | -0.1155 | 19.1751
-3 | 0.203 | 0.00675 | -0.1162 | 30.0741
-2 | 0.3423 | 0.00641 | -0.1179 | 53.4009
-1.5 | 0.4092 | 0.00597 | -0.1186 | 68.5427
-1 | 0.4736 | 0.00534 | -0.1192 | 88.6891
-0.5 | 0.5402 | 0.00487 | -0.12 | 110.924
0 | 0.611 | 0.00483 | -0.1213 | 126.501
0.5 | 0.6812 | 0.00487 | -0.1225 | 139.8768
1 | 0.7507 | 0.00501 | -0.1235 | 149.8403
1.5 | 0.8219 | 0.00505 | -0.1247 | 162.7525
2 | 0.8924 | 0.00513 | -0.1258 | 173.9571
2.5 | 0.9611 | 0.00527 | -0.1264 | 182.3719
3 | 1.0295 | 0.00541 | -0.1269 | 190.2957
3.5 | 1.0978 | 0.00553 | -0.1272 | 198.5172
4 | 1.162 | 0.00573 | -0.1266 | 202.7923
4.5 | 1.2244 | 0.00596 | -0.1255 | 205.4362
5 | 1.2671 | 0.00631 | -0.1206 | 200.8082
5.5 | 1.2895 | 0.00718 | -0.1125 | 179.5961
6 | 1.2807 | 0.00926 | -0.1005 | 138.3045
6.5 | 1.2569 | 0.01239 | -0.0879 | 101.4447
7 | 1.2068 | 0.01705 | -0.0735 | 70.7801
8 | 1.1734 | 0.02536 | -0.0563 | 46.2697
8.5 | 1.1699 | 0.02937 | -0.05 | 39.8332
9 | 1.167 | 0.03359 | -0.0444 | 34.7425
9.5 | 1.1647 | 0.03745 | -0.0385 | 31.1001
10 | 1.1961 | 0.04198 | -0.0395 | 28.4921
10.5 | 1.2233 | 0.04513 | -0.0367 | 27.1061
11 | 1.2529 | 0.04827 | -0.0343 | 25.9561
11.5 | 1.2796 | 0.05178 | -0.0318 | 24.7122
12 | 1.3083 | 0.05524 | -0.0296 | 23.6839
12.5 | 1.3344 | 0.05907 | -0.0274 | 22.5901
13 | 1.3572 | 0.06339 | -0.0254 | 21.4103
13.5 | 1.379 | 0.06799 | -0.0237 | 20.2824
14 | 1.3955 | 0.07332 | -0.0222 | 19.033
14.5 | 1.4062 | 0.07942 | -0.0211 | 17.7059
15 | 1.4105 | 0.0865 | -0.0207 | 16.3064
15.5 | 1.4043 | 0.095 | -0.0213 | 14.7821
16 | 1.3922 | 0.10459 | -0.0229 | 13.311
16.5 | 1.3747 | 0.11518 | -0.0258 | 11.9352
17 | 1.3563 | 0.12639 | -0.0299 | 10.7311
17.5 | 1.3366 | 0.13814 | -0.0353 | 9.6757
18 | 1.3159 | 0.15053 | -0.042 | 8.7418
18.5 | 1.2907 | 0.16399 | -0.0502 | 7.8706
19 | 1.2672 | 0.17768 | -0.0593 | 7.1319
19.5 | 1.2476 | 0.19131 | -0.0686 | 6.5214
20 | 1.2309 | 0.20498 | -0.0781 | 6.005

## 81. Re 6M Mach 0.00 (1)
BIGFOIL.COM POLAR EXPORT
NACA65-618 a=0.6
NACA65-618 a=0.6 |  |  |  | Cl Max: | 1.727 | at alpha= | 14 | deg
JavaFoil+Calcfoil stall+Eppler ext transition |  |  |  | L/D Max: | 169.426 | at alpha= | 5 | deg
Re: | 6000000 |  |  | Cd Min: | 0.00496 | at alpha= | 1.5 | deg
Mach: | 0 |  |  | Cl=0 at alpha= | -4.2419 | deg
|  |  |  | @ Cl=0.1, Cd= | 0.0067932
|  |  |  | @ Cl=0.4, Cd= | 0.0050681
|  |  |  | @ Cl=0.6, Cd= | 0.0053389
alpha (deg) | Cl | Cd | Cm | Cl/Cd
-17 | -0.699 | 0.122 | -0.034 | -5.731
-16.5 | -0.706 | 0.11549 | -0.035 | -6.113
-16 | -0.711 | 0.10886 | -0.036 | -6.533
-15.5 | -0.715 | 0.10126 | -0.038 | -7.06
-15 | -0.716 | 0.09485 | -0.039 | -7.544
-14.5 | -0.713 | 0.08849 | -0.041 | -8.061
-14 | -0.711 | 0.08015 | -0.044 | -8.867
-13.5 | -0.707 | 0.07065 | -0.047 | -10.011
-13 | -0.7 | 0.06224 | -0.05 | -11.248
-12.5 | -0.741 | 0.02798 | -0.062 | -26.472
-12 | -0.747 | 0.01701 | -0.067 | -43.926
-11.5 | -0.731 | 0.01398 | -0.069 | -52.268
-11 | -0.706 | 0.01229 | -0.071 | -57.392
-10.5 | -0.674 | 0.01123 | -0.073 | -60.041
-10 | -0.637 | 0.01049 | -0.074 | -60.764
-9.5 | -0.595 | 0.00953 | -0.075 | -62.451
-9 | -0.551 | 0.00941 | -0.077 | -58.554
-8.5 | -0.5 | 0.00908 | -0.078 | -55.044
-8 | -0.445 | 0.00823 | -0.079 | -54.13
-7.5 | -0.389 | 0.00798 | -0.08 | -48.746
-7 | -0.332 | 0.00778 | -0.081 | -42.649
-6.5 | -0.273 | 0.00758 | -0.082 | -36.095
-6 | -0.214 | 0.00735 | -0.083 | -29.119
-5.5 | -0.154 | 0.0072 | -0.084 | -21.369
-5 | -0.093 | 0.00709 | -0.085 | -13.139
-4.5 | -0.032 | 0.00696 | -0.086 | -4.575
-4 | 0.03 | 0.00686 | -0.087 | 4.355
-3.5 | 0.092 | 0.00681 | -0.088 | 13.499
-3 | 0.154 | 0.00668 | -0.089 | 23.059
-2.5 | 0.216 | 0.00664 | -0.09 | 32.553
-2 | 0.279 | 0.00502 | -0.091 | 55.632
-1.5 | 0.342 | 0.00504 | -0.092 | 67.825
-1 | 0.404 | 0.00507 | -0.093 | 79.586
-0.5 | 0.466 | 0.00512 | -0.094 | 90.975
0 | 0.528 | 0.00522 | -0.095 | 101.259
0.5 | 0.591 | 0.00532 | -0.096 | 110.935
1 | 0.653 | 0.00545 | -0.097 | 119.659
1.5 | 0.712 | 0.00496 | -0.097 | 143.592
2 | 0.773 | 0.00554 | -0.098 | 139.507
2.5 | 0.833 | 0.00569 | -0.099 | 146.213
3 | 0.893 | 0.00584 | -0.1 | 152.874
3.5 | 0.953 | 0.00599 | -0.101 | 159.057
4 | 1.013 | 0.00618 | -0.102 | 163.937
4.5 | 1.072 | 0.00641 | -0.102 | 167.11
5 | 1.131 | 0.00668 | -0.103 | 169.426
5.5 | 1.178 | 0.007 | -0.104 | 168.283
6 | 1.228 | 0.0086 | -0.104 | 142.841
6.5 | 1.28 | 0.00957 | -0.105 | 133.749
7 | 1.33 | 0.01077 | -0.106 | 123.477
7.5 | 1.377 | 0.01214 | -0.106 | 113.432
8 | 1.421 | 0.01563 | -0.107 | 90.91
8.5 | 1.466 | 0.01631 | -0.107 | 89.882
9 | 1.508 | 0.01708 | -0.108 | 88.293
9.5 | 1.549 | 0.01782 | -0.109 | 86.897
10 | 1.586 | 0.01866 | -0.11 | 84.97
10.5 | 1.62 | 0.0195 | -0.11 | 83.061
11 | 1.65 | 0.02043 | -0.111 | 80.793
11.5 | 1.675 | 0.02143 | -0.112 | 78.192
12 | 1.695 | 0.02247 | -0.113 | 75.449
12.5 | 1.71 | 0.02358 | -0.113 | 72.508
13 | 1.72 | 0.0245 | -0.114 | 70.204
13.5 | 1.726 | 0.0258 | -0.115 | 66.901
14 | 1.727 | 0.02704 | -0.115 | 63.869
14.5 | 1.724 | 0.02836 | -0.116 | 60.771
15 | 1.713 | 0.0299 | -0.117 | 57.285
15.5 | 1.695 | 0.03139 | -0.117 | 54.002
16 | 1.673 | 0.03312 | -0.118 | 50.51
16.5 | 1.647 | 0.03489 | -0.118 | 47.195
17 | 1.616 | 0.03679 | -0.119 | 43.942
17.5 | 1.583 | 0.03899 | -0.119 | 40.596
18 | 1.546 | 0.0411 | -0.12 | 37.628
18.5 | 1.507 | 0.04397 | -0.12 | 34.27
19 | 1.465 | 0.04694 | -0.121 | 31.219

## 82. Re 6M Mach 0.00 (2)
BIGFOIL.COM POLAR EXPORT
NACA65-618 a=0.6
NACA65-618 a=0.6 |  |  |  | Cl Max: | 1.6658 | at alpha= | 20 | deg
XFOIL ncrit=9 |  |  |  | L/D Max: | 208.471 | at alpha= | 4.5 | deg
Re: | 6000000 |  |  | Cd Min: | 0.07509 | at alpha= | 20 | deg
Mach: | 0 |  |  | Cl=0 at alpha= | -4.3831 | deg
|  |  |  | @ Cl=0.1, Cd= | 0.0061906
|  |  |  | @ Cl=0.4, Cd= | 0.0047166
|  |  |  | @ Cl=0.6, Cd= | 0.0042556
alpha (deg) | Cl | Cd | Cm | Cl/Cd
-20 | -1.2002 | 0.04325 | -0.1096 | -27.7503
-19.5 | -1.2047 | 0.03806 | -0.1111 | -31.6527
-19 | -1.203 | 0.03383 | -0.1118 | -35.5602
-18.5 | -1.1987 | 0.03009 | -0.1118 | -39.8372
-18 | -1.1906 | 0.02685 | -0.1113 | -44.3426
-17.5 | -1.1786 | 0.02414 | -0.1102 | -48.8235
-17 | -1.1618 | 0.02192 | -0.1088 | -53.0018
-16.5 | -1.1434 | 0.02004 | -0.1069 | -57.0559
-16 | -1.1239 | 0.01841 | -0.1044 | -61.0483
-15.5 | -1.1009 | 0.01712 | -0.1016 | -64.3049
-15 | -1.0779 | 0.01603 | -0.0982 | -67.2427
-14.5 | -1.0564 | 0.01514 | -0.0936 | -69.7754
-14 | -1.0207 | 0.01441 | -0.0913 | -70.8328
-13.5 | -0.9804 | 0.01362 | -0.0896 | -71.9824
-13 | -0.9386 | 0.01279 | -0.0882 | -73.3855
-12.5 | -0.8938 | 0.01203 | -0.0872 | -74.2976
-12 | -0.8536 | 0.01081 | -0.0856 | -78.9639
-11.5 | -0.8031 | 0.01028 | -0.0853 | -78.1226
-11 | -0.7503 | 0.00988 | -0.0854 | -75.9413
-10.5 | -0.697 | 0.00949 | -0.0855 | -73.4457
-10 | -0.6422 | 0.00915 | -0.0859 | -70.1858
-9.5 | -0.5865 | 0.00887 | -0.0864 | -66.1218
-9 | -0.5306 | 0.00858 | -0.0869 | -61.8415
-8.5 | -0.4752 | 0.00824 | -0.0873 | -57.6699
-8 | -0.4188 | 0.00796 | -0.0879 | -52.6131
-7.5 | -0.3617 | 0.00769 | -0.0886 | -47.0351
-7 | -0.3041 | 0.00746 | -0.0894 | -40.7641
-6.5 | -0.2463 | 0.00727 | -0.0902 | -33.879
-6 | -0.1889 | 0.00704 | -0.0909 | -26.8324
-5.5 | -0.1307 | 0.00682 | -0.0918 | -19.1642
-5 | -0.072 | 0.00665 | -0.0928 | -10.8271
-4.5 | -0.0137 | 0.00648 | -0.0937 | -2.1142
-4 | 0.0449 | 0.00634 | -0.0947 | 7.082
-3.5 | 0.1039 | 0.00618 | -0.0957 | 16.8123
-3 | 0.1627 | 0.00605 | -0.0968 | 26.8926
-2.5 | 0.2211 | 0.00589 | -0.0977 | 37.5382
-2 | 0.2791 | 0.00558 | -0.0987 | 50.0179
-1.5 | 0.3365 | 0.00521 | -0.0997 | 64.5873
-1 | 0.3932 | 0.00477 | -0.1006 | 82.4319
-0.5 | 0.4505 | 0.00432 | -0.1016 | 104.2824
0 | 0.5096 | 0.00423 | -0.1028 | 120.4728
0.5 | 0.5688 | 0.00424 | -0.1039 | 134.1509
1 | 0.6286 | 0.00427 | -0.1052 | 147.2131
1.5 | 0.6882 | 0.00429 | -0.1064 | 160.4196
2 | 0.7468 | 0.0044 | -0.1074 | 169.7273
2.5 | 0.8062 | 0.00445 | -0.1087 | 181.1685
3 | 0.8641 | 0.00457 | -0.1096 | 189.081
3.5 | 0.9227 | 0.00464 | -0.1107 | 198.8578
4 | 0.9801 | 0.00478 | -0.1116 | 205.0418
4.5 | 1.0361 | 0.00497 | -0.1123 | 208.4708
5 | 1.0818 | 0.00562 | -0.1111 | 192.4911
5.5 | 1.1107 | 0.00679 | -0.1069 | 163.5788
6 | 1.1248 | 0.00793 | -0.0999 | 141.8411
6.5 | 1.1221 | 0.0091 | -0.0897 | 123.3077
7 | 1.1328 | 0.01041 | -0.083 | 108.8184
7.5 | 1.139 | 0.01216 | -0.0762 | 93.6678
8 | 1.1492 | 0.01395 | -0.0704 | 82.3799
8.5 | 1.1598 | 0.01583 | -0.0651 | 73.266
9 | 1.1713 | 0.01762 | -0.06 | 66.4756
9.5 | 1.205 | 0.01941 | -0.0597 | 62.0814
10 | 1.2283 | 0.02132 | -0.057 | 57.6126
10.5 | 1.256 | 0.02308 | -0.055 | 54.4194
11 | 1.2855 | 0.02475 | -0.0533 | 51.9394
11.5 | 1.3133 | 0.02663 | -0.0516 | 49.3166
12 | 1.3414 | 0.02852 | -0.0501 | 47.0337
12.5 | 1.3697 | 0.03034 | -0.0485 | 45.145
13 | 1.3933 | 0.0326 | -0.0467 | 42.7393
13.5 | 1.4208 | 0.0346 | -0.0454 | 41.0636
14 | 1.4456 | 0.03679 | -0.0439 | 39.2933
14.5 | 1.4681 | 0.03926 | -0.0423 | 37.3943
15 | 1.4908 | 0.04169 | -0.0409 | 35.7592
15.5 | 1.5128 | 0.04428 | -0.0396 | 34.1644
16 | 1.5346 | 0.04695 | -0.0385 | 32.6858
16.5 | 1.5562 | 0.04969 | -0.0375 | 31.3182
17 | 1.5728 | 0.05295 | -0.0364 | 29.7035
17.5 | 1.5895 | 0.05631 | -0.0356 | 28.2277
18 | 1.6093 | 0.05943 | -0.0351 | 27.0789
18.5 | 1.6249 | 0.06305 | -0.0346 | 25.7716
19 | 1.6402 | 0.06681 | -0.0343 | 24.5502
19.5 | 1.6546 | 0.0707 | -0.0342 | 23.4031
20 | 1.6658 | 0.07509 | -0.0343 | 22.184

## 83. Re 6M Mach 0.10 (1)
BIGFOIL.COM POLAR EXPORT
NACA65-618 a=0.6
NACA65-618 a=0.6 |  |  |  | Cl Max: | 1.718 | at alpha= | 13.5 | deg
JavaFoil+Calcfoil stall+Eppler ext transition |  |  |  | L/D Max: | 169.057 | at alpha= | 5 | deg
Re: | 6000000 |  |  | Cd Min: | 0.00499 | at alpha= | 1.5 | deg
Mach: | 0.1 |  |  | Cl=0 at alpha= | -4.2419 | deg
|  |  |  | @ Cl=0.1, Cd= | 0.006766
|  |  |  | @ Cl=0.4, Cd= | 0.0051062
|  |  |  | @ Cl=0.6, Cd= | 0.0053255
alpha (deg) | Cl | Cd | Cm | Cl/Cd
-17 | -0.67 | 0.12145 | -0.035 | -5.515
-16.5 | -0.679 | 0.1175 | -0.035 | -5.779
-16 | -0.688 | 0.10881 | -0.036 | -6.327
-15.5 | -0.693 | 0.10328 | -0.037 | -6.714
-15 | -0.697 | 0.09729 | -0.038 | -7.159
-14.5 | -0.697 | 0.09084 | -0.04 | -7.674
-14 | -0.695 | 0.08459 | -0.042 | -8.211
-13.5 | -0.692 | 0.07576 | -0.045 | -9.132
-13 | -0.682 | 0.07072 | -0.046 | -9.641
-12.5 | -0.7 | 0.04478 | -0.057 | -15.641
-12 | -0.737 | 0.01871 | -0.067 | -39.384
-11.5 | -0.724 | 0.0148 | -0.069 | -48.915
-11 | -0.702 | 0.01266 | -0.071 | -55.453
-10.5 | -0.672 | 0.01147 | -0.073 | -58.602
-10 | -0.637 | 0.01064 | -0.074 | -59.839
-9.5 | -0.596 | 0.00921 | -0.076 | -64.649
-9 | -0.553 | 0.00943 | -0.077 | -58.596
-8.5 | -0.502 | 0.00912 | -0.078 | -55.006
-8 | -0.447 | 0.00827 | -0.079 | -54.067
-7.5 | -0.391 | 0.00801 | -0.08 | -48.773
-7 | -0.333 | 0.00778 | -0.081 | -42.86
-6.5 | -0.275 | 0.00757 | -0.082 | -36.299
-6 | -0.215 | 0.00745 | -0.083 | -28.878
-5.5 | -0.155 | 0.00725 | -0.084 | -21.336
-5 | -0.094 | 0.00713 | -0.085 | -13.128
-4.5 | -0.032 | 0.00697 | -0.086 | -4.59
-4 | 0.03 | 0.00687 | -0.087 | 4.372
-3.5 | 0.092 | 0.00678 | -0.088 | 13.608
-3 | 0.155 | 0.00667 | -0.089 | 23.208
-2.5 | 0.217 | 0.00662 | -0.09 | 32.828
-2 | 0.281 | 0.00504 | -0.091 | 55.678
-1.5 | 0.343 | 0.00507 | -0.092 | 67.79
-1 | 0.406 | 0.00511 | -0.093 | 79.51
-0.5 | 0.468 | 0.00511 | -0.094 | 91.749
0 | 0.531 | 0.00525 | -0.095 | 101.226
0.5 | 0.594 | 0.00531 | -0.096 | 111.78
1 | 0.656 | 0.00547 | -0.097 | 119.976
1.5 | 0.715 | 0.00499 | -0.098 | 143.375
2 | 0.776 | 0.00555 | -0.099 | 139.831
2.5 | 0.836 | 0.00571 | -0.099 | 146.483
3 | 0.897 | 0.00585 | -0.1 | 153.294
3.5 | 0.957 | 0.00605 | -0.101 | 158.258
4 | 1.017 | 0.00621 | -0.102 | 163.759
4.5 | 1.077 | 0.00648 | -0.103 | 166.212
5 | 1.136 | 0.00672 | -0.104 | 169.057
5.5 | 1.183 | 0.00706 | -0.104 | 167.575
6 | 1.234 | 0.00869 | -0.105 | 141.97
6.5 | 1.285 | 0.00969 | -0.105 | 132.628
7 | 1.335 | 0.01092 | -0.106 | 122.272
7.5 | 1.383 | 0.01228 | -0.107 | 112.626
8 | 1.426 | 0.01578 | -0.107 | 90.364
8.5 | 1.471 | 0.01649 | -0.108 | 89.221
9 | 1.513 | 0.01727 | -0.109 | 87.627
9.5 | 1.553 | 0.01804 | -0.109 | 86.103
10 | 1.59 | 0.01888 | -0.11 | 84.188
10.5 | 1.623 | 0.01976 | -0.111 | 82.122
11 | 1.652 | 0.02069 | -0.112 | 79.862
11.5 | 1.676 | 0.02179 | -0.112 | 76.916
12 | 1.694 | 0.0228 | -0.113 | 74.3
12.5 | 1.707 | 0.02394 | -0.114 | 71.323
13 | 1.715 | 0.0249 | -0.115 | 68.89
13.5 | 1.718 | 0.02626 | -0.115 | 65.445
14 | 1.716 | 0.02752 | -0.116 | 62.372
14.5 | 1.709 | 0.02893 | -0.117 | 59.098
15 | 1.694 | 0.03047 | -0.117 | 55.607
15.5 | 1.672 | 0.03209 | -0.118 | 52.115
16 | 1.645 | 0.03409 | -0.118 | 48.264
16.5 | 1.614 | 0.03566 | -0.119 | 45.257
17 | 1.579 | 0.03779 | -0.119 | 41.777
17.5 | 1.539 | 0.04018 | -0.12 | 38.316
18 | 1.497 | 0.04282 | -0.12 | 34.956
18.5 | 1.452 | 0.04576 | -0.121 | 31.721

## 84. Re 6M Mach 0.10 (2)
BIGFOIL.COM POLAR EXPORT
NACA65-618 a=0.6
NACA65-618 a=0.6 |  |  |  | Cl Max: | 1.6597 | at alpha= | 20 | deg
XFOIL ncrit=9 |  |  |  | L/D Max: | 208.998 | at alpha= | 4.5 | deg
Re: | 6000000 |  |  | Cd Min: | 0.078 | at alpha= | 20 | deg
Mach: | 0.1 |  |  | Cl=0 at alpha= | -4.3848 | deg
|  |  |  | @ Cl=0.1, Cd= | 0.0062121
|  |  |  | @ Cl=0.4, Cd= | 0.0047545
|  |  |  | @ Cl=0.6, Cd= | 0.0042692
alpha (deg) | Cl | Cd | Cm | Cl/Cd
-20 | -1.1574 | 0.04969 | -0.1097 | -23.2924
-19.5 | -1.1693 | 0.04306 | -0.1125 | -27.1551
-19 | -1.1746 | 0.03772 | -0.1141 | -31.14
-18.5 | -1.1763 | 0.0332 | -0.1146 | -35.4307
-18 | -1.1732 | 0.02933 | -0.1144 | -40
-17.5 | -1.1649 | 0.02612 | -0.1137 | -44.598
-17 | -1.1508 | 0.02352 | -0.1125 | -48.9286
-16.5 | -1.1345 | 0.02131 | -0.1108 | -53.2379
-16 | -1.117 | 0.01938 | -0.1084 | -57.6367
-15.5 | -1.095 | 0.01789 | -0.1058 | -61.2074
-15 | -1.0727 | 0.01662 | -0.1024 | -64.5427
-14.5 | -1.051 | 0.01554 | -0.0982 | -67.6319
-14 | -1.0233 | 0.01477 | -0.0943 | -69.2823
-13.5 | -0.9835 | 0.01398 | -0.0924 | -70.3505
-13 | -0.942 | 0.01315 | -0.0907 | -71.635
-12.5 | -0.8979 | 0.01232 | -0.0894 | -72.8815
-12 | -0.8519 | 0.01151 | -0.0883 | -74.0139
-11.5 | -0.8092 | 0.0104 | -0.0869 | -77.8077
-11 | -0.7556 | 0.01001 | -0.0868 | -75.4845
-10.5 | -0.702 | 0.00959 | -0.0868 | -73.2013
-10 | -0.647 | 0.00922 | -0.087 | -70.1735
-9.5 | -0.5908 | 0.00892 | -0.0874 | -66.2332
-9 | -0.5342 | 0.00866 | -0.0879 | -61.6859
-8.5 | -0.4784 | 0.0083 | -0.0883 | -57.6386
-8 | -0.4216 | 0.008 | -0.0888 | -52.7
-7.5 | -0.3641 | 0.00773 | -0.0894 | -47.1022
-7 | -0.3061 | 0.00749 | -0.0901 | -40.8678
-6.5 | -0.2479 | 0.0073 | -0.0909 | -33.9589
-6 | -0.19 | 0.00707 | -0.0916 | -26.8741
-5.5 | -0.1314 | 0.00684 | -0.0925 | -19.2105
-5 | -0.0724 | 0.00667 | -0.0934 | -10.8546
-4.5 | -0.0136 | 0.0065 | -0.0944 | -2.0923
-4 | 0.0454 | 0.00635 | -0.0953 | 7.1496
-3.5 | 0.1048 | 0.0062 | -0.0964 | 16.9032
-3 | 0.164 | 0.00607 | -0.0974 | 27.0181
-2.5 | 0.2228 | 0.0059 | -0.0984 | 37.7627
-2 | 0.2812 | 0.0056 | -0.0993 | 50.2143
-1.5 | 0.3388 | 0.00524 | -0.1003 | 64.6565
-0.5 | 0.4535 | 0.00433 | -0.1022 | 104.7344
0 | 0.5129 | 0.00424 | -0.1034 | 120.967
0.5 | 0.5724 | 0.00426 | -0.1045 | 134.3662
1 | 0.6327 | 0.00428 | -0.1058 | 147.8271
1.5 | 0.6926 | 0.0043 | -0.107 | 161.0698
2 | 0.7516 | 0.00442 | -0.1081 | 170.0452
2.5 | 0.8115 | 0.00447 | -0.1093 | 181.5436
3 | 0.8697 | 0.00459 | -0.1103 | 189.4771
3.5 | 0.9287 | 0.00466 | -0.1114 | 199.2918
4 | 0.9865 | 0.0048 | -0.1122 | 205.5208
4.5 | 1.0429 | 0.00499 | -0.1129 | 208.998
5 | 1.0888 | 0.00563 | -0.1117 | 193.3925
5.5 | 1.1175 | 0.00679 | -0.1074 | 164.5803
6 | 1.1267 | 0.00793 | -0.0992 | 142.0807
6.5 | 1.1244 | 0.00919 | -0.0892 | 122.3504
7 | 1.1352 | 0.01056 | -0.0826 | 107.5
7.5 | 1.1394 | 0.01243 | -0.0755 | 91.6653
8 | 1.1495 | 0.01429 | -0.0697 | 80.4409
8.5 | 1.1595 | 0.01623 | -0.0643 | 71.4418
9 | 1.1708 | 0.01807 | -0.0592 | 64.7925
9.5 | 1.2052 | 0.01993 | -0.059 | 60.4717
10 | 1.2289 | 0.02188 | -0.0564 | 56.1654
10.5 | 1.2562 | 0.02372 | -0.0544 | 52.9595
11 | 1.2846 | 0.02554 | -0.0526 | 50.2976
11.5 | 1.3137 | 0.02736 | -0.0509 | 48.0154
12 | 1.3418 | 0.02929 | -0.0493 | 45.8109
12.5 | 1.3683 | 0.03133 | -0.0476 | 43.6738
13 | 1.3944 | 0.03342 | -0.0459 | 41.7235
13.5 | 1.4201 | 0.03561 | -0.0444 | 39.8792
14 | 1.4449 | 0.03787 | -0.0428 | 38.1542
14.5 | 1.4677 | 0.04036 | -0.0413 | 36.3652
15 | 1.4889 | 0.04303 | -0.0398 | 34.6014
15.5 | 1.5135 | 0.04543 | -0.0386 | 33.315
16 | 1.5337 | 0.04835 | -0.0373 | 31.7208
16.5 | 1.5535 | 0.05135 | -0.0363 | 30.2532
17 | 1.5719 | 0.05452 | -0.0353 | 28.8316
17.5 | 1.5889 | 0.05798 | -0.0345 | 27.4043
18 | 1.6065 | 0.06145 | -0.0339 | 26.1432
18.5 | 1.6246 | 0.06489 | -0.0335 | 25.0362
19 | 1.6381 | 0.06897 | -0.0332 | 23.7509
19.5 | 1.6487 | 0.07346 | -0.0331 | 22.4435
20 | 1.6597 | 0.078 | -0.0333 | 21.2782

## 85. Re 6M Mach 0.25 (1)
BIGFOIL.COM POLAR EXPORT
NACA65-618 a=0.6
NACA65-618 a=0.6 |  |  |  | Cl Max: | 1.677 | at alpha= | 12 | deg
JavaFoil+Calcfoil stall+Eppler ext transition |  |  |  | L/D Max: | 166.882 | at alpha= | 5 | deg
Re: | 6000000 |  |  | Cd Min: | 0.00495 | at alpha= | 0.5 | deg
Mach: | 0.25 |  |  | Cl=0 at alpha= | -4.2422 | deg
|  |  |  | @ Cl=0.1, Cd= | 0.006853
|  |  |  | @ Cl=0.4, Cd= | 0.005152
|  |  |  | @ Cl=0.6, Cd= | 0.0050003
alpha (deg) | Cl | Cd | Cm | Cl/Cd
-16 | -0.476 | 0.12106 | -0.034 | -3.933
-15.5 | -0.511 | 0.11377 | -0.034 | -4.492
-15 | -0.541 | 0.10816 | -0.035 | -5.002
-14.5 | -0.566 | 0.10078 | -0.036 | -5.621
-14 | -0.586 | 0.09501 | -0.037 | -6.166
-13.5 | -0.599 | 0.08849 | -0.039 | -6.775
-13 | -0.606 | 0.08402 | -0.039 | -7.216
-12.5 | -0.61 | 0.07621 | -0.042 | -8.001
-12 | -0.599 | 0.07511 | -0.037 | -7.974
-11.5 | -0.605 | 0.05817 | -0.051 | -10.402
-11 | -0.656 | 0.02026 | -0.069 | -32.393
-10.5 | -0.651 | 0.01411 | -0.073 | -46.146
-10 | -0.628 | 0.01193 | -0.075 | -52.629
-9.5 | -0.595 | 0.01079 | -0.077 | -55.095
-9 | -0.554 | 0.01016 | -0.079 | -54.48
-8.5 | -0.509 | 0.00961 | -0.08 | -52.991
-8 | -0.455 | 0.00852 | -0.081 | -53.404
-7.5 | -0.399 | 0.00821 | -0.082 | -48.547
-7 | -0.34 | 0.00799 | -0.083 | -42.626
-6.5 | -0.281 | 0.00776 | -0.084 | -36.191
-6 | -0.22 | 0.00756 | -0.085 | -29.13
-5.5 | -0.159 | 0.00742 | -0.086 | -21.38
-5 | -0.096 | 0.00722 | -0.087 | -13.289
-4.5 | -0.033 | 0.00711 | -0.088 | -4.617
-4 | 0.031 | 0.00695 | -0.089 | 4.438
-3.5 | 0.095 | 0.00686 | -0.091 | 13.817
-3 | 0.159 | 0.00677 | -0.092 | 23.486
-2.5 | 0.223 | 0.00672 | -0.093 | 33.247
-2 | 0.289 | 0.00509 | -0.094 | 56.697
-1.5 | 0.353 | 0.00513 | -0.095 | 68.849
-1 | 0.417 | 0.00516 | -0.096 | 80.891
-0.5 | 0.481 | 0.00521 | -0.097 | 92.354
0 | 0.546 | 0.00534 | -0.098 | 102.152
0.5 | 0.608 | 0.00495 | -0.098 | 122.786
1 | 0.67 | 0.00546 | -0.099 | 122.812
1.5 | 0.733 | 0.00555 | -0.1 | 132.026
2 | 0.796 | 0.00567 | -0.101 | 140.406
2.5 | 0.858 | 0.00587 | -0.102 | 146.075
3 | 0.92 | 0.00603 | -0.103 | 152.477
3.5 | 0.981 | 0.00621 | -0.104 | 158.088
4 | 1.043 | 0.00643 | -0.105 | 162.297
4.5 | 1.104 | 0.00669 | -0.105 | 165.063
5 | 1.165 | 0.00698 | -0.106 | 166.882
5.5 | 1.212 | 0.00748 | -0.107 | 162.066
6 | 1.263 | 0.00916 | -0.107 | 137.807
6.5 | 1.315 | 0.01033 | -0.108 | 127.375
7 | 1.366 | 0.01166 | -0.109 | 117.148
7.5 | 1.409 | 0.01579 | -0.109 | 89.278
8 | 1.456 | 0.01678 | -0.11 | 86.789
8.5 | 1.499 | 0.01758 | -0.111 | 85.26
9 | 1.539 | 0.01842 | -0.111 | 83.557
9.5 | 1.576 | 0.01931 | -0.112 | 81.605
10 | 1.608 | 0.02031 | -0.113 | 79.187
10.5 | 1.636 | 0.02128 | -0.114 | 76.865
11 | 1.658 | 0.02241 | -0.114 | 73.973
11.5 | 1.672 | 0.02366 | -0.115 | 70.664
12 | 1.677 | 0.02493 | -0.116 | 67.291
12.5 | 1.675 | 0.02646 | -0.117 | 63.292
13 | 1.665 | 0.0275 | -0.117 | 60.537
13.5 | 1.646 | 0.02911 | -0.118 | 56.55
14 | 1.619 | 0.03093 | -0.119 | 52.348
14.5 | 1.584 | 0.03277 | -0.119 | 48.334
15 | 1.536 | 0.03472 | -0.12 | 44.248
15.5 | 1.476 | 0.03695 | -0.12 | 39.954
16 | 1.407 | 0.03984 | -0.121 | 35.31
16.5 | 1.33 | 0.04307 | -0.121 | 30.881
17 | 1.246 | 0.04636 | -0.121 | 26.877

## 86. Re 6M Mach 0.25 (2)
BIGFOIL.COM POLAR EXPORT
NACA65-618 a=0.6
NACA65-618 a=0.6 |  |  |  | Cl Max: | 1.6346 | at alpha= | 20 | deg
XFOIL ncrit=9 |  |  |  | L/D Max: | 212.22 | at alpha= | 4.5 | deg
Re: | 6000000 |  |  | Cd Min: | 0.17747 | at alpha= | -20 | deg
Mach: | 0.25 |  |  | Cl=0 at alpha= | -4.394 | deg
|  |  |  | @ Cl=0.1, Cd= | 0.0063105
|  |  |  | @ Cl=0.4, Cd= | 0.0049539
|  |  |  | @ Cl=0.6, Cd= | 0.0043233
alpha (deg) | Cl | Cd | Cm | Cl/Cd
-20 | -0.474 | 0.17747 | -0.0402 | -2.6709
-19.5 | -0.4633 | 0.16973 | -0.0453 | -2.7296
-18.5 | -0.8884 | 0.07487 | -0.1047 | -11.8659
-18 | -0.9644 | 0.05682 | -0.1175 | -16.9729
-17.5 | -1.0006 | 0.04647 | -0.1236 | -21.5322
-17 | -1.0225 | 0.03909 | -0.1264 | -26.1576
-16.5 | -1.0342 | 0.03342 | -0.1273 | -30.9455
-16 | -1.0417 | 0.02851 | -0.1269 | -36.5381
-15.5 | -1.0352 | 0.02499 | -0.1256 | -41.4246
-15 | -1.0268 | 0.02193 | -0.1232 | -46.8217
-14.5 | -1.0149 | 0.01942 | -0.12 | -52.2606
-14 | -0.9945 | 0.01764 | -0.1164 | -56.3776
-13.5 | -0.9742 | 0.01613 | -0.1117 | -60.3968
-13 | -0.9533 | 0.01503 | -0.106 | -63.4265
-12.5 | -0.9151 | 0.01404 | -0.1027 | -65.1781
-12 | -0.8725 | 0.01301 | -0.1001 | -67.0638
-11.5 | -0.8258 | 0.01209 | -0.098 | -68.3044
-11 | -0.7754 | 0.01132 | -0.0965 | -68.4982
-10.5 | -0.7297 | 0.01016 | -0.0945 | -71.8209
-10 | -0.6724 | 0.00971 | -0.094 | -69.2482
-9.5 | -0.6143 | 0.0093 | -0.0937 | -66.0538
-9 | -0.5552 | 0.00899 | -0.0937 | -61.7575
-8.5 | -0.4958 | 0.00869 | -0.0938 | -57.0541
-8 | -0.437 | 0.00828 | -0.0938 | -52.7778
-7.5 | -0.3774 | 0.00794 | -0.094 | -47.5315
-7 | -0.3171 | 0.00768 | -0.0945 | -41.2891
-6.5 | -0.2566 | 0.00746 | -0.095 | -34.3968
-6 | -0.1957 | 0.00723 | -0.0956 | -27.0678
-5.5 | -0.1352 | 0.00695 | -0.0963 | -19.4532
-5 | -0.0741 | 0.00677 | -0.097 | -10.9453
-4.5 | -0.013 | 0.00663 | -0.0979 | -1.9608
-4 | 0.0483 | 0.00642 | -0.0988 | 7.5234
-3.5 | 0.1097 | 0.00629 | -0.0998 | 17.4404
-3 | 0.1708 | 0.00616 | -0.1007 | 27.7273
-2.5 | 0.2321 | 0.00599 | -0.1018 | 38.7479
-2 | 0.2923 | 0.00572 | -0.1027 | 51.1014
-1.5 | 0.3517 | 0.00537 | -0.1036 | 65.4935
-1 | 0.4109 | 0.00486 | -0.1046 | 84.5473
-0.5 | 0.47 | 0.0044 | -0.1056 | 106.8182
0 | 0.5311 | 0.00433 | -0.1067 | 122.6559
0.5 | 0.5932 | 0.00432 | -0.108 | 137.3148
1 | 0.6556 | 0.00435 | -0.1093 | 150.7126
1.5 | 0.7172 | 0.00439 | -0.1105 | 163.3713
2 | 0.7787 | 0.00448 | -0.1116 | 173.817
2.5 | 0.8405 | 0.00455 | -0.1128 | 184.7253
3 | 0.901 | 0.00467 | -0.1138 | 192.9336
3.5 | 0.9619 | 0.00475 | -0.1148 | 202.5053
4 | 1.0218 | 0.00489 | -0.1156 | 208.9571
4.5 | 1.0802 | 0.00509 | -0.1162 | 212.22
5 | 1.128 | 0.00567 | -0.1148 | 198.9418
5.5 | 1.1525 | 0.00684 | -0.1092 | 168.4942
6.5 | 1.1365 | 0.00988 | -0.0868 | 115.0304
7.5 | 1.1425 | 0.01402 | -0.072 | 81.4907
8 | 1.1498 | 0.01626 | -0.066 | 70.7134
8.5 | 1.1565 | 0.01864 | -0.0603 | 62.044
9 | 1.1675 | 0.02085 | -0.0553 | 55.9952
10 | 1.2275 | 0.0254 | -0.0531 | 48.3268
10.5 | 1.2544 | 0.02756 | -0.0509 | 45.5152
11 | 1.2846 | 0.02954 | -0.049 | 43.4868
11.5 | 1.3127 | 0.03165 | -0.047 | 41.4755
12 | 1.3402 | 0.03389 | -0.0451 | 39.5456
12.5 | 1.3658 | 0.03622 | -0.043 | 37.7084
13 | 1.392 | 0.0386 | -0.0411 | 36.0622
13.5 | 1.4171 | 0.04116 | -0.0393 | 34.4291
14 | 1.4403 | 0.04385 | -0.0374 | 32.8461
14.5 | 1.4625 | 0.04678 | -0.0357 | 31.2634
15 | 1.4856 | 0.04975 | -0.0343 | 29.8613
15.5 | 1.5085 | 0.05275 | -0.0329 | 28.5972
16 | 1.5266 | 0.05633 | -0.0316 | 27.101
16.5 | 1.5436 | 0.06015 | -0.0305 | 25.6625
17 | 1.5628 | 0.06384 | -0.0296 | 24.4799
17.5 | 1.5815 | 0.0677 | -0.029 | 23.3604
18 | 1.5958 | 0.07216 | -0.0286 | 22.1147
18.5 | 1.6074 | 0.07701 | -0.0284 | 20.8726
19 | 1.6145 | 0.08255 | -0.0284 | 19.5578
19.5 | 1.6255 | 0.0878 | -0.0289 | 18.5137
20 | 1.6346 | 0.09337 | -0.0296 | 17.5067

## 87. Re 6M Mach 0.50 (1)
BIGFOIL.COM POLAR EXPORT
NACA65-618 a=0.6
NACA65-618 a=0.6 |  |  |  | Cl Max: | 1.571 | at alpha= | 8.5 | deg
JavaFoil+Calcfoil stall+Eppler ext transition |  |  |  | L/D Max: | 155.421 | at alpha= | 5 | deg
Re: | 6000000 |  |  | Cd Min: | 0.00544 | at alpha= | -2 | deg
Mach: | 0.5 |  |  | Cl=0 at alpha= | -4.2429 | deg
|  |  |  | @ Cl=0.1, Cd= | 0.0073817
|  |  |  | @ Cl=0.4, Cd= | 0.0054714
|  |  |  | @ Cl=0.6, Cd= | 0.0058003
alpha (deg) | Cl | Cd | Cm | Cl/Cd
-20 | -0.899 | 0.15782 | -0.038 | -5.695
-19.5 | -0.87 | 0.15224 | -0.038 | -5.717
-19 | -0.842 | 0.14716 | -0.039 | -5.723
-18.5 | -0.816 | 0.14424 | -0.04 | -5.658
-18 | -0.786 | 0.13735 | -0.04 | -5.725
-17.5 | -0.756 | 0.13345 | -0.039 | -5.668
-17 | -0.728 | 0.12892 | -0.039 | -5.646
-16.5 | -0.7 | 0.12269 | -0.039 | -5.703
-16 | -0.672 | 0.12406 | -0.04 | -5.417
-15.5 | -0.643 | 0.1165 | -0.041 | -5.523
-15 | -0.614 | 0.11162 | -0.039 | -5.497
-14.5 | -0.585 | 0.10241 | -0.04 | -5.717
-14 | -0.557 | 0.09507 | -0.04 | -5.859
-13.5 | -0.529 | 0.08841 | -0.041 | -5.983
-13 | -0.5 | 0.09942 | -0.041 | -5.03
-12.5 | -0.471 | 0.09122 | -0.041 | -5.167
-12 | -0.443 | 0.08073 | -0.041 | -5.488
-11.5 | -0.415 | 0.07484 | -0.042 | -5.544
-11 | -0.387 | 0.069 | -0.044 | -5.606
-10.5 | -0.361 | 0.06182 | -0.05 | -5.838
-10 | -0.375 | 0.02169 | -0.078 | -17.286
-9.5 | -0.3 | 0.07269 | -0.041 | -4.125
-9 | -0.271 | 0.06427 | -0.042 | -4.224
-8.5 | -0.37 | 0.05674 | -0.045 | -6.522
-8 | -0.365 | 0.04997 | -0.05 | -7.295
-7.5 | -0.402 | 0.01136 | -0.09 | -35.356
-7 | -0.359 | 0.00889 | -0.093 | -40.399
-6.5 | -0.303 | 0.00884 | -0.094 | -34.313
-6 | -0.24 | 0.0084 | -0.095 | -28.642
-5.5 | -0.174 | 0.00808 | -0.097 | -21.577
-5 | -0.106 | 0.00783 | -0.098 | -13.56
-4.5 | -0.036 | 0.00761 | -0.099 | -4.786
-4 | 0.034 | 0.00751 | -0.1 | 4.568
-3.5 | 0.106 | 0.00737 | -0.101 | 14.344
-3 | 0.177 | 0.00725 | -0.102 | 24.454
-2.5 | 0.249 | 0.00685 | -0.103 | 36.383
-2 | 0.323 | 0.00544 | -0.104 | 59.361
-1.5 | 0.395 | 0.00547 | -0.105 | 72.162
-1 | 0.466 | 0.00549 | -0.106 | 85.009
-0.5 | 0.538 | 0.0056 | -0.107 | 96.05
0 | 0.603 | 0.00581 | -0.108 | 103.738
0.5 | 0.673 | 0.0059 | -0.109 | 114.045
1 | 0.743 | 0.00608 | -0.11 | 122.235
1.5 | 0.812 | 0.00622 | -0.111 | 130.55
2 | 0.882 | 0.00643 | -0.112 | 137.073
2.5 | 0.951 | 0.00667 | -0.113 | 142.558
3 | 1.019 | 0.00694 | -0.114 | 146.933
3.5 | 1.088 | 0.00719 | -0.115 | 151.328
4 | 1.156 | 0.00754 | -0.116 | 153.237
4.5 | 1.223 | 0.00792 | -0.117 | 154.46
5 | 1.291 | 0.00831 | -0.118 | 155.421
5.5 | 1.331 | 0.01049 | -0.118 | 126.855
6 | 1.388 | 0.01176 | -0.119 | 117.951
6.5 | 1.44 | 0.01391 | -0.119 | 103.473
7 | 1.484 | 0.01972 | -0.12 | 75.226
7.5 | 1.524 | 0.0209 | -0.121 | 72.939
8 | 1.555 | 0.0222 | -0.121 | 70.073
8.5 | 1.571 | 0.02362 | -0.122 | 66.518
9 | 1.564 | 0.0253 | -0.123 | 61.829
9.5 | 1.516 | 0.02737 | -0.124 | 55.391
10 | 1.348 | 0.02987 | -0.125 | 45.114
10.5 | 0.973 | 0.03334 | -0.125 | 29.177
11 | 1.004 | 0.03351 | -0.126 | 29.977
11.5 | 1.034 | 0.03646 | -0.127 | 28.356
12 | 1.058 | 0.04125 | -0.127 | 25.648
12.5 | 1.094 | 0.04039 | -0.128 | 27.074
13 | 1.119 | 0.04468 | -0.128 | 25.042
13.5 | 1.146 | 0.04968 | -0.129 | 23.064

## 88. Re 6M Mach 0.50 (2)
BIGFOIL.COM POLAR EXPORT
NACA65-618 a=0.6
NACA65-618 a=0.6 |  |  |  | Cl Max: | 1.4309 | at alpha= | 15 | deg
XFOIL ncrit=9 |  |  |  | L/D Max: | 216.077 | at alpha= | 4.5 | deg
Re: | 6000000 |  |  | Cd Min: | 0.20249 | at alpha= | 20 | deg
Mach: | 0.5 |  |  | Cl=0 at alpha= | -4.4332 | deg
|  |  |  | @ Cl=0.1, Cd= | 0.0067567
|  |  |  | @ Cl=0.4, Cd= | 0.0059345
|  |  |  | @ Cl=0.6, Cd= | 0.0046673
alpha (deg) | Cl | Cd | Cm | Cl/Cd
-12 | -0.3747 | 0.05744 | -0.1373 | -6.5233
-11.5 | -0.4027 | 0.04604 | -0.1461 | -8.7467
-11 | -0.435 | 0.03719 | -0.1512 | -11.6967
-10.5 | -0.4634 | 0.03017 | -0.1527 | -15.3596
-10 | -0.4969 | 0.02396 | -0.1511 | -20.7387
-9.5 | -0.5462 | 0.01809 | -0.1444 | -30.1935
-9 | -0.5583 | 0.01491 | -0.1345 | -37.4447
-8.5 | -0.5289 | 0.01252 | -0.1282 | -42.2444
-8 | -0.4829 | 0.01084 | -0.1233 | -44.548
-7.5 | -0.4237 | 0.00981 | -0.1199 | -43.1906
-7 | -0.357 | 0.00912 | -0.1178 | -39.1447
-6.5 | -0.2891 | 0.00854 | -0.1162 | -33.8525
-6 | -0.2199 | 0.0081 | -0.1152 | -27.1481
-5.5 | -0.1498 | 0.0077 | -0.1146 | -19.4545
-5 | -0.0798 | 0.00733 | -0.1144 | -10.8868
-4.5 | -0.0095 | 0.00708 | -0.1144 | -1.3418
-4 | 0.0616 | 0.00686 | -0.1149 | 8.9796
-3.5 | 0.1322 | 0.00667 | -0.1154 | 19.8201
-2.5 | 0.2734 | 0.00638 | -0.1171 | 42.8527
-2 | 0.3434 | 0.00622 | -0.1181 | 55.209
-1.5 | 0.4108 | 0.00588 | -0.1188 | 69.8639
-1 | 0.4775 | 0.00533 | -0.1197 | 89.5872
-0.5 | 0.5437 | 0.00474 | -0.1206 | 114.7046
0 | 0.6134 | 0.00465 | -0.1217 | 131.914
0.5 | 0.6835 | 0.00471 | -0.1229 | 145.1168
1 | 0.7552 | 0.00474 | -0.1243 | 159.3249
1.5 | 0.8265 | 0.00482 | -0.1255 | 171.473
2 | 0.8962 | 0.00493 | -0.1265 | 181.785
2.5 | 0.9659 | 0.00504 | -0.1273 | 191.6468
3 | 1.0365 | 0.00514 | -0.1282 | 201.6537
3.5 | 1.1026 | 0.00535 | -0.1281 | 206.0935
4 | 1.1709 | 0.00547 | -0.1282 | 214.0585
4.5 | 1.2338 | 0.00571 | -0.1272 | 216.0771
5 | 1.2811 | 0.00611 | -0.1232 | 209.6727
5.5 | 1.2827 | 0.00726 | -0.1114 | 176.6804
6 | 1.2554 | 0.00991 | -0.097 | 126.6801
6.5 | 1.2327 | 0.01313 | -0.0848 | 93.8842
7 | 1.1905 | 0.0176 | -0.0717 | 67.642
7.5 | 1.1703 | 0.02177 | -0.0624 | 53.7575
9 | 1.165 | 0.03372 | -0.0443 | 34.5492
9.5 | 1.1719 | 0.03765 | -0.0399 | 31.1262
10 | 1.2125 | 0.04118 | -0.0409 | 29.4439
10.5 | 1.2389 | 0.04415 | -0.0377 | 28.0612
11 | 1.2673 | 0.04729 | -0.035 | 26.7985
11.5 | 1.2964 | 0.05051 | -0.0324 | 25.6662
12 | 1.3256 | 0.05386 | -0.03 | 24.612
12.5 | 1.3504 | 0.05773 | -0.0277 | 23.3917
13 | 1.3753 | 0.06182 | -0.0256 | 22.2468
13.5 | 1.3983 | 0.06623 | -0.0236 | 21.1128
14 | 1.4142 | 0.07151 | -0.0219 | 19.7763
14.5 | 1.4261 | 0.07745 | -0.0207 | 18.4132
15 | 1.4309 | 0.0844 | -0.02 | 16.9538
15.5 | 1.4258 | 0.09267 | -0.0203 | 15.3858
16 | 1.4119 | 0.10235 | -0.0218 | 13.7948
16.5 | 1.3942 | 0.11289 | -0.0245 | 12.3501
17 | 1.3751 | 0.12408 | -0.0284 | 11.0824
17.5 | 1.352 | 0.13617 | -0.0339 | 9.9288
18 | 1.3252 | 0.14923 | -0.041 | 8.8803
18.5 | 1.301 | 0.16252 | -0.049 | 8.0052
19 | 1.2788 | 0.17591 | -0.0578 | 7.2696
19.5 | 1.2611 | 0.18913 | -0.0668 | 6.6679
20 | 1.2454 | 0.20249 | -0.076 | 6.1504

## 89. Re 7M Mach 0.00 (1)
BIGFOIL.COM POLAR EXPORT
NACA65-618 a=0.6
NACA65-618 a=0.6 |  |  |  | Cl Max: | 1.729 | at alpha= | 14 | deg
JavaFoil+Calcfoil stall+Eppler ext transition |  |  |  | L/D Max: | 168.39 | at alpha= | 4.5 | deg
Re: | 7000000 |  |  | Cd Min: | 0.00495 | at alpha= | -1.5 | deg
Mach: | 0 |  |  | Cl=0 at alpha= | -4.2419 | deg
|  |  |  | @ Cl=0.1, Cd= | 0.0066097
|  |  |  | @ Cl=0.4, Cd= | 0.0050155
|  |  |  | @ Cl=0.6, Cd= | 0.0052374
alpha (deg) | Cl | Cd | Cm | Cl/Cd
-17 | -0.7 | 0.1203 | -0.034 | -5.815
-16.5 | -0.707 | 0.11443 | -0.035 | -6.175
-16 | -0.712 | 0.10782 | -0.036 | -6.602
-15.5 | -0.716 | 0.09965 | -0.038 | -7.183
-15 | -0.717 | 0.09321 | -0.04 | -7.687
-14.5 | -0.715 | 0.0866 | -0.042 | -8.256
-14 | -0.714 | 0.0773 | -0.045 | -9.234
-13.5 | -0.714 | 0.06496 | -0.049 | -10.999
-13 | -0.721 | 0.0488 | -0.055 | -14.765
-12.5 | -0.747 | 0.02519 | -0.063 | -29.64
-12 | -0.752 | 0.0158 | -0.067 | -47.578
-11.5 | -0.733 | 0.01332 | -0.07 | -55.073
-11 | -0.707 | 0.01184 | -0.071 | -59.766
-10.5 | -0.676 | 0.01088 | -0.073 | -62.113
-10 | -0.638 | 0.01019 | -0.074 | -62.638
-9.5 | -0.599 | 0.00966 | -0.076 | -62.056
-9 | -0.551 | 0.00919 | -0.077 | -59.98
-8.5 | -0.5 | 0.00887 | -0.078 | -56.348
-8 | -0.445 | 0.00799 | -0.079 | -55.762
-7.5 | -0.389 | 0.0078 | -0.08 | -49.874
-7 | -0.332 | 0.00761 | -0.081 | -43.63
-6.5 | -0.273 | 0.0074 | -0.082 | -36.946
-6 | -0.214 | 0.00722 | -0.083 | -29.67
-5.5 | -0.154 | 0.00706 | -0.084 | -21.816
-5 | -0.093 | 0.00694 | -0.085 | -13.414
-4.5 | -0.032 | 0.00685 | -0.086 | -4.645
-4 | 0.03 | 0.00673 | -0.087 | 4.44
-3.5 | 0.092 | 0.00662 | -0.088 | 13.88
-3 | 0.154 | 0.00654 | -0.089 | 23.563
-2.5 | 0.216 | 0.00643 | -0.09 | 33.621
-2 | 0.279 | 0.00496 | -0.091 | 56.3
-1.5 | 0.342 | 0.00495 | -0.092 | 69.055
-1 | 0.404 | 0.00502 | -0.093 | 80.398
-0.5 | 0.466 | 0.00504 | -0.094 | 92.45
0 | 0.528 | 0.00514 | -0.095 | 102.823
0.5 | 0.591 | 0.00522 | -0.096 | 113.177
1 | 0.653 | 0.00534 | -0.097 | 122.307
1.5 | 0.715 | 0.0055 | -0.098 | 129.913
2 | 0.773 | 0.00551 | -0.098 | 140.273
2.5 | 0.833 | 0.00564 | -0.099 | 147.691
3 | 0.893 | 0.00577 | -0.1 | 154.831
3.5 | 0.953 | 0.00593 | -0.101 | 160.751
4 | 1.013 | 0.00617 | -0.102 | 164.215
4.5 | 1.072 | 0.00637 | -0.102 | 168.39
5 | 1.131 | 0.00676 | -0.103 | 167.406
5.5 | 1.174 | 0.00816 | -0.104 | 143.8
6 | 1.227 | 0.00894 | -0.104 | 137.304
6.5 | 1.279 | 0.00997 | -0.105 | 128.325
7 | 1.33 | 0.01107 | -0.106 | 120.115
7.5 | 1.378 | 0.01227 | -0.106 | 112.293
8 | 1.422 | 0.0152 | -0.107 | 93.571
8.5 | 1.467 | 0.01587 | -0.108 | 92.459
9 | 1.51 | 0.01662 | -0.108 | 90.832
9.5 | 1.55 | 0.01735 | -0.109 | 89.339
10 | 1.587 | 0.01815 | -0.11 | 87.439
10.5 | 1.621 | 0.01896 | -0.111 | 85.507
11 | 1.652 | 0.01986 | -0.111 | 83.157
11.5 | 1.677 | 0.02087 | -0.112 | 80.325
12 | 1.697 | 0.02186 | -0.113 | 77.6
12.5 | 1.712 | 0.02294 | -0.113 | 74.606
13 | 1.722 | 0.02411 | -0.114 | 71.428
13.5 | 1.728 | 0.02509 | -0.115 | 68.852
14 | 1.729 | 0.02643 | -0.115 | 65.403
14.5 | 1.725 | 0.02766 | -0.116 | 62.369
15 | 1.714 | 0.02907 | -0.117 | 58.973
15.5 | 1.697 | 0.03065 | -0.117 | 55.349
16 | 1.675 | 0.03217 | -0.118 | 52.058
16.5 | 1.648 | 0.0339 | -0.119 | 48.628
17 | 1.618 | 0.03577 | -0.119 | 45.237
17.5 | 1.584 | 0.03802 | -0.12 | 41.662
18 | 1.547 | 0.04036 | -0.12 | 38.342
18.5 | 1.508 | 0.04298 | -0.12 | 35.085
19 | 1.467 | 0.04551 | -0.121 | 32.232

## 90. Re 7M Mach 0.00 (2)
BIGFOIL.COM POLAR EXPORT
NACA65-618 a=0.6
NACA65-618 a=0.6 |  |  |  | Cl Max: | 1.6787 | at alpha= | 20 | deg
XFOIL ncrit=9 |  |  |  | L/D Max: | 209.594 | at alpha= | 4 | deg
Re: | 7000000 |  |  | Cd Min: | 0.07349 | at alpha= | 20 | deg
Mach: | 0 |  |  | Cl=0 at alpha= | -4.3795 | deg
|  |  |  | @ Cl=0.1, Cd= | 0.0060369
|  |  |  | @ Cl=0.4, Cd= | 0.0047421
|  |  |  | @ Cl=0.6, Cd= | 0.004115
alpha (deg) | Cl | Cd | Cm | Cl/Cd
-20 | -1.2245 | 0.04084 | -0.1103 | -29.9829
-19.5 | -1.2285 | 0.03588 | -0.1115 | -34.2391
-19 | -1.2238 | 0.03207 | -0.1118 | -38.1603
-18.5 | -1.2182 | 0.02852 | -0.1116 | -42.7139
-18 | -1.2087 | 0.02552 | -0.1108 | -47.3629
-17.5 | -1.1965 | 0.0229 | -0.1095 | -52.2489
-17 | -1.1789 | 0.02087 | -0.1079 | -56.4878
-16.5 | -1.1599 | 0.01911 | -0.1057 | -60.696
-16 | -1.1401 | 0.01758 | -0.103 | -64.8521
-15.5 | -1.1165 | 0.01643 | -0.0999 | -67.955
-15 | -1.0943 | 0.01542 | -0.096 | -70.9663
-14.5 | -1.0697 | 0.01462 | -0.0917 | -73.1669
-14 | -1.0301 | 0.0139 | -0.09 | -74.1079
-13 | -0.9425 | 0.01254 | -0.0877 | -75.1595
-12.5 | -0.8972 | 0.01177 | -0.0868 | -76.2277
-12 | -0.8499 | 0.01106 | -0.0861 | -76.8445
-11.5 | -0.8071 | 0.00996 | -0.0848 | -81.0341
-11 | -0.7537 | 0.0096 | -0.0849 | -78.5104
-10.5 | -0.6997 | 0.0092 | -0.0851 | -76.0543
-10 | -0.6452 | 0.00884 | -0.0854 | -72.9864
-9.5 | -0.5895 | 0.00855 | -0.0859 | -68.9474
-9 | -0.5332 | 0.0083 | -0.0865 | -64.241
-8.5 | -0.4769 | 0.00802 | -0.0871 | -59.4638
-8 | -0.4203 | 0.00771 | -0.0877 | -54.5136
-7.5 | -0.3632 | 0.00744 | -0.0884 | -48.8172
-7 | -0.3057 | 0.00722 | -0.0891 | -42.3407
-6.5 | -0.2478 | 0.00704 | -0.09 | -35.1989
-6 | -0.1896 | 0.00684 | -0.0908 | -27.7193
-5.5 | -0.1314 | 0.00661 | -0.0917 | -19.879
-5 | -0.0729 | 0.00646 | -0.0927 | -11.2848
-4.5 | -0.0142 | 0.00632 | -0.0937 | -2.2468
-4 | 0.0447 | 0.00614 | -0.0947 | 7.2801
-3.5 | 0.1037 | 0.00603 | -0.0957 | 17.1973
-3 | 0.1625 | 0.00592 | -0.0967 | 27.4493
-2.5 | 0.2214 | 0.00574 | -0.0978 | 38.5714
-2 | 0.2796 | 0.0055 | -0.0988 | 50.8364
-1.5 | 0.3372 | 0.0052 | -0.0998 | 64.8462
-1 | 0.3948 | 0.00477 | -0.1008 | 82.7673
0 | 0.5102 | 0.00415 | -0.1029 | 122.9398
0.5 | 0.5699 | 0.00411 | -0.1041 | 138.6618
1 | 0.6297 | 0.00412 | -0.1054 | 152.8398
1.5 | 0.6887 | 0.00419 | -0.1065 | 164.3675
2 | 0.7482 | 0.00424 | -0.1077 | 176.4623
2.5 | 0.8068 | 0.00435 | -0.1088 | 185.4713
3 | 0.8658 | 0.00442 | -0.1099 | 195.8824
3.5 | 0.9234 | 0.00455 | -0.1109 | 202.9451
4 | 0.9809 | 0.00468 | -0.1118 | 209.594
4.5 | 1.0353 | 0.00497 | -0.1122 | 208.3099
5 | 1.0757 | 0.00586 | -0.1101 | 183.5666
5.5 | 1.1001 | 0.00711 | -0.1051 | 154.7257
6 | 1.1112 | 0.00808 | -0.0972 | 137.5248
6.5 | 1.1125 | 0.00931 | -0.0881 | 119.4952
7 | 1.1275 | 0.01054 | -0.0821 | 106.9734
7.5 | 1.1371 | 0.01218 | -0.0758 | 93.358
8 | 1.147 | 0.01402 | -0.0701 | 81.8117
8.5 | 1.1639 | 0.01567 | -0.0656 | 74.2757
9 | 1.1763 | 0.01753 | -0.0608 | 67.1021
9.5 | 1.1936 | 0.019 | -0.0564 | 62.8211
10 | 1.2383 | 0.02074 | -0.0582 | 59.7059
10.5 | 1.2685 | 0.02234 | -0.0564 | 56.7816
11 | 1.2992 | 0.02402 | -0.055 | 54.0883
11.5 | 1.3279 | 0.02587 | -0.0534 | 51.3297
12 | 1.3589 | 0.02755 | -0.0521 | 49.3249
12.5 | 1.3851 | 0.02962 | -0.0505 | 46.7623
13 | 1.4124 | 0.03159 | -0.049 | 44.7104
13.5 | 1.4397 | 0.03355 | -0.0475 | 42.9121
14 | 1.4613 | 0.03592 | -0.0456 | 40.6821
14.5 | 1.4843 | 0.03816 | -0.0439 | 38.8968
15 | 1.5075 | 0.04053 | -0.0424 | 37.1947
15.5 | 1.5289 | 0.04302 | -0.0409 | 35.5393
16 | 1.5506 | 0.04555 | -0.0395 | 34.0417
16.5 | 1.5687 | 0.04855 | -0.0382 | 32.311
17 | 1.5864 | 0.05162 | -0.0371 | 30.7323
17.5 | 1.6073 | 0.05447 | -0.0363 | 29.508
18 | 1.6243 | 0.05783 | -0.0356 | 28.0875
18.5 | 1.6404 | 0.06134 | -0.035 | 26.7427
19 | 1.6564 | 0.06491 | -0.0346 | 25.5184
19.5 | 1.6669 | 0.06921 | -0.0343 | 24.0847
20 | 1.6787 | 0.07349 | -0.0343 | 22.8426

## 91. Re 7M Mach 0.10 (1)
BIGFOIL.COM POLAR EXPORT
NACA65-618 a=0.6
NACA65-618 a=0.6 |  |  |  | Cl Max: | 1.72 | at alpha= | 13.5 | deg
JavaFoil+Calcfoil stall+Eppler ext transition |  |  |  | L/D Max: | 167.874 | at alpha= | 4.5 | deg
Re: | 7000000 |  |  | Cd Min: | 0.00492 | at alpha= | 1.5 | deg
Mach: | 0.1 |  |  | Cl=0 at alpha= | -4.2419 | deg
|  |  |  | @ Cl=0.1, Cd= | 0.0066424
|  |  |  | @ Cl=0.4, Cd= | 0.0050071
|  |  |  | @ Cl=0.6, Cd= | 0.0052474
alpha (deg) | Cl | Cd | Cm | Cl/Cd
-17 | -0.67 | 0.11982 | -0.035 | -5.594
-16.5 | -0.679 | 0.11592 | -0.035 | -5.86
-16 | -0.689 | 0.10731 | -0.037 | -6.42
-15.5 | -0.694 | 0.10233 | -0.038 | -6.783
-15 | -0.697 | 0.09556 | -0.039 | -7.299
-14.5 | -0.698 | 0.08952 | -0.04 | -7.798
-14 | -0.696 | 0.08271 | -0.042 | -8.416
-13.5 | -0.695 | 0.07262 | -0.046 | -9.573
-13 | -0.686 | 0.06704 | -0.048 | -10.236
-12.5 | -0.73 | 0.02976 | -0.062 | -24.544
-12 | -0.741 | 0.0175 | -0.067 | -42.314
-11.5 | -0.727 | 0.01398 | -0.069 | -52.034
-11 | -0.704 | 0.01218 | -0.071 | -57.814
-10.5 | -0.674 | 0.0111 | -0.073 | -60.735
-10 | -0.638 | 0.01035 | -0.074 | -61.627
-9.5 | -0.597 | 0.00938 | -0.076 | -63.594
-9 | -0.553 | 0.00921 | -0.077 | -60.027
-8.5 | -0.502 | 0.00888 | -0.078 | -56.496
-8 | -0.447 | 0.00807 | -0.079 | -55.398
-7.5 | -0.391 | 0.00783 | -0.08 | -49.9
-7 | -0.333 | 0.00763 | -0.081 | -43.671
-6.5 | -0.275 | 0.00739 | -0.082 | -37.15
-6 | -0.215 | 0.00728 | -0.083 | -29.558
-5.5 | -0.155 | 0.0071 | -0.084 | -21.786
-5 | -0.094 | 0.00692 | -0.085 | -13.516
-4.5 | -0.032 | 0.00683 | -0.086 | -4.681
-4 | 0.03 | 0.00674 | -0.087 | 4.457
-3.5 | 0.092 | 0.00665 | -0.088 | 13.879
-3 | 0.155 | 0.00659 | -0.089 | 23.487
-2.5 | 0.217 | 0.00652 | -0.09 | 33.346
-2 | 0.281 | 0.00495 | -0.091 | 56.766
-1.5 | 0.343 | 0.00498 | -0.092 | 68.903
-1 | 0.406 | 0.00501 | -0.093 | 80.986
-0.5 | 0.468 | 0.00511 | -0.094 | 91.711
0 | 0.531 | 0.00519 | -0.095 | 102.274
0.5 | 0.594 | 0.00523 | -0.096 | 113.53
1 | 0.656 | 0.00541 | -0.097 | 121.251
1.5 | 0.716 | 0.00492 | -0.098 | 145.473
2 | 0.776 | 0.00552 | -0.099 | 140.648
2.5 | 0.837 | 0.00566 | -0.099 | 147.978
3 | 0.897 | 0.00581 | -0.1 | 154.343
3.5 | 0.958 | 0.00599 | -0.101 | 159.928
4 | 1.017 | 0.00619 | -0.102 | 164.259
4.5 | 1.077 | 0.00642 | -0.103 | 167.874
5 | 1.136 | 0.0068 | -0.104 | 167.19
5.5 | 1.179 | 0.00825 | -0.104 | 142.9
6 | 1.233 | 0.00904 | -0.105 | 136.402
6.5 | 1.285 | 0.01009 | -0.105 | 127.286
7 | 1.335 | 0.0112 | -0.106 | 119.206
7.5 | 1.383 | 0.01244 | -0.107 | 111.173
8 | 1.428 | 0.01536 | -0.107 | 92.949
8.5 | 1.473 | 0.01605 | -0.108 | 91.778
9 | 1.515 | 0.0168 | -0.109 | 90.149
9.5 | 1.555 | 0.01755 | -0.11 | 88.59
10 | 1.591 | 0.01838 | -0.11 | 86.556
10.5 | 1.624 | 0.0192 | -0.111 | 84.61
11 | 1.654 | 0.02012 | -0.112 | 82.195
11.5 | 1.678 | 0.02119 | -0.113 | 79.17
12 | 1.696 | 0.02218 | -0.113 | 76.464
12.5 | 1.709 | 0.0234 | -0.114 | 73.033
13 | 1.717 | 0.02448 | -0.115 | 70.117
13.5 | 1.72 | 0.02554 | -0.115 | 67.352
14 | 1.718 | 0.02676 | -0.116 | 64.193
14.5 | 1.711 | 0.02821 | -0.117 | 60.645
15 | 1.696 | 0.02962 | -0.117 | 57.249
15.5 | 1.674 | 0.03129 | -0.118 | 53.487
16 | 1.647 | 0.03311 | -0.118 | 49.746
16.5 | 1.616 | 0.03464 | -0.119 | 46.637
17 | 1.58 | 0.03666 | -0.12 | 43.102
17.5 | 1.54 | 0.03945 | -0.12 | 39.048
18 | 1.498 | 0.04197 | -0.12 | 35.688
18.5 | 1.453 | 0.04439 | -0.121 | 32.734

## 92. Re 7M Mach 0.10 (2)
BIGFOIL.COM POLAR EXPORT
NACA65-618 a=0.6
NACA65-618 a=0.6 |  |  |  | Cl Max: | 1.6771 | at alpha= | 20 | deg
XFOIL ncrit=9 |  |  |  | L/D Max: | 210.064 | at alpha= | 4 | deg
Re: | 7000000 |  |  | Cd Min: | 0.07582 | at alpha= | 20 | deg
Mach: | 0.1 |  |  | Cl=0 at alpha= | -4.3809 | deg
|  |  |  | @ Cl=0.1, Cd= | 0.0060491
|  |  |  | @ Cl=0.4, Cd= | 0.0047599
|  |  |  | @ Cl=0.6, Cd= | 0.0041244
alpha (deg) | Cl | Cd | Cm | Cl/Cd
-20 | -1.185 | 0.04666 | -0.1111 | -25.3965
-19.5 | -1.1967 | 0.04036 | -0.1134 | -29.6506
-18.5 | -1.1977 | 0.03141 | -0.1147 | -38.1312
-18 | -1.1925 | 0.02784 | -0.1142 | -42.8341
-17.5 | -1.1837 | 0.02475 | -0.1132 | -47.8263
-17 | -1.1686 | 0.02236 | -0.1118 | -52.263
-16.5 | -1.1516 | 0.02028 | -0.1098 | -56.785
-16 | -1.1336 | 0.01848 | -0.1072 | -61.342
-15.5 | -1.1107 | 0.01715 | -0.1043 | -64.7638
-15 | -1.0885 | 0.01597 | -0.1006 | -68.159
-14.5 | -1.068 | 0.01499 | -0.0958 | -71.2475
-14 | -1.0336 | 0.01424 | -0.0929 | -72.5843
-13.5 | -0.9921 | 0.01351 | -0.0913 | -73.4345
-13 | -0.9472 | 0.01282 | -0.09 | -73.8846
-12.5 | -0.9014 | 0.01207 | -0.0889 | -74.681
-12 | -0.8544 | 0.01132 | -0.088 | -75.477
-11.5 | -0.8116 | 0.01019 | -0.0865 | -79.6467
-11 | -0.7595 | 0.00969 | -0.0863 | -78.3798
-10.5 | -0.7048 | 0.00931 | -0.0864 | -75.7035
-10 | -0.6499 | 0.00891 | -0.0866 | -72.9405
-9.5 | -0.5939 | 0.0086 | -0.087 | -69.0581
-9 | -0.5371 | 0.00835 | -0.0875 | -64.3234
-8.5 | -0.48 | 0.00809 | -0.088 | -59.3325
-8 | -0.4232 | 0.00775 | -0.0885 | -54.6065
-7.5 | -0.3657 | 0.00748 | -0.0892 | -48.8904
-7 | -0.3077 | 0.00725 | -0.0899 | -42.4414
-6.5 | -0.2494 | 0.00707 | -0.0907 | -35.2758
-6 | -0.1907 | 0.00686 | -0.0915 | -27.7988
-5.5 | -0.1321 | 0.00663 | -0.0924 | -19.9246
-5 | -0.0732 | 0.00648 | -0.0933 | -11.2963
-4.5 | -0.0141 | 0.00634 | -0.0943 | -2.224
-4 | 0.0451 | 0.00616 | -0.0953 | 7.3214
-3.5 | 0.1045 | 0.00604 | -0.0963 | 17.3013
-3 | 0.1637 | 0.00593 | -0.0974 | 27.6054
-2.5 | 0.2231 | 0.00576 | -0.0984 | 38.7326
-2 | 0.2816 | 0.00552 | -0.0994 | 51.0145
-1.5 | 0.3396 | 0.00522 | -0.1004 | 65.0575
-1 | 0.3975 | 0.00478 | -0.1014 | 83.159
-0.5 | 0.4548 | 0.00432 | -0.1024 | 105.2778
0 | 0.5135 | 0.00416 | -0.1035 | 123.4375
0.5 | 0.5736 | 0.00412 | -0.1047 | 139.2233
1 | 0.6338 | 0.00413 | -0.106 | 153.4625
1.5 | 0.6932 | 0.00421 | -0.1071 | 164.6556
2 | 0.7531 | 0.00425 | -0.1084 | 177.2
2.5 | 0.8121 | 0.00436 | -0.1094 | 186.2615
3 | 0.8715 | 0.00444 | -0.1106 | 196.2838
3.5 | 0.9295 | 0.00457 | -0.1115 | 203.3917
4 | 0.9873 | 0.0047 | -0.1124 | 210.0638
4.5 | 1.0423 | 0.00497 | -0.1128 | 209.7183
5 | 1.0828 | 0.00586 | -0.1107 | 184.7782
5.5 | 1.1065 | 0.00711 | -0.1054 | 155.6259
6 | 1.1127 | 0.00813 | -0.0965 | 136.8635
6.5 | 1.1148 | 0.00941 | -0.0876 | 118.4697
7 | 1.1281 | 0.01074 | -0.0814 | 105.0372
7.5 | 1.1367 | 0.01248 | -0.075 | 91.0817
8 | 1.1464 | 0.01438 | -0.0693 | 79.7218
8.5 | 1.163 | 0.0161 | -0.0648 | 72.236
9 | 1.1758 | 0.01798 | -0.06 | 65.3949
9.5 | 1.1932 | 0.01952 | -0.0557 | 61.127
10 | 1.2386 | 0.02134 | -0.0576 | 58.0412
10.5 | 1.2681 | 0.02309 | -0.0558 | 54.9199
11 | 1.3004 | 0.02468 | -0.0544 | 52.6904
11.5 | 1.3294 | 0.02658 | -0.0529 | 50.015
12 | 1.3588 | 0.02849 | -0.0514 | 47.6939
12.5 | 1.3861 | 0.03041 | -0.0497 | 45.5804
13 | 1.4129 | 0.03251 | -0.0482 | 43.4605
13.5 | 1.439 | 0.03459 | -0.0465 | 41.6016
14 | 1.4612 | 0.0369 | -0.0445 | 39.5989
14.5 | 1.4827 | 0.0394 | -0.0427 | 37.632
15 | 1.5081 | 0.04158 | -0.0413 | 36.2698
15.5 | 1.5283 | 0.04426 | -0.0397 | 34.53
16 | 1.5478 | 0.04711 | -0.0382 | 32.855
16.5 | 1.5683 | 0.04994 | -0.037 | 31.4037
17 | 1.5858 | 0.05314 | -0.0359 | 29.8419
17.5 | 1.6049 | 0.05631 | -0.035 | 28.5012
18 | 1.6246 | 0.05948 | -0.0344 | 27.3134
18.5 | 1.6383 | 0.06334 | -0.0338 | 25.8652
19 | 1.6513 | 0.06741 | -0.0334 | 24.4964
19.5 | 1.6633 | 0.07168 | -0.0332 | 23.2045
20 | 1.6771 | 0.07582 | -0.0333 | 22.1195

## 93. Re 7M Mach 0.25 (1)
BIGFOIL.COM POLAR EXPORT
NACA65-618 a=0.6
NACA65-618 a=0.6 |  |  |  | Cl Max: | 1.679 | at alpha= | 12 | deg
JavaFoil+Calcfoil stall+Eppler ext transition |  |  |  | L/D Max: | 166.673 | at alpha= | 4.5 | deg
Re: | 7000000 |  |  | Cd Min: | 0.00493 | at alpha= | 1 | deg
Mach: | 0.25 |  |  | Cl=0 at alpha= | -4.2422 | deg
|  |  |  | @ Cl=0.1, Cd= | 0.006723
|  |  |  | @ Cl=0.4, Cd= | 0.0051188
|  |  |  | @ Cl=0.6, Cd= | 0.0053691
alpha (deg) | Cl | Cd | Cm | Cl/Cd
-16 | -0.476 | 0.11929 | -0.034 | -3.992
-15.5 | -0.511 | 0.11255 | -0.035 | -4.542
-15 | -0.541 | 0.10721 | -0.035 | -5.047
-14.5 | -0.567 | 0.09996 | -0.037 | -5.67
-14 | -0.586 | 0.09368 | -0.038 | -6.256
-13.5 | -0.6 | 0.08751 | -0.039 | -6.857
-13 | -0.607 | 0.08328 | -0.04 | -7.287
-12.5 | -0.611 | 0.07502 | -0.043 | -8.14
-12 | -0.6 | 0.07346 | -0.039 | -8.167
-11.5 | -0.618 | 0.04917 | -0.056 | -12.571
-11 | -0.664 | 0.01785 | -0.07 | -37.176
-10.5 | -0.655 | 0.01316 | -0.074 | -49.758
-10 | -0.63 | 0.01151 | -0.076 | -54.715
-9.5 | -0.596 | 0.01048 | -0.077 | -56.865
-9 | -0.554 | 0.00897 | -0.079 | -61.839
-8.5 | -0.509 | 0.00923 | -0.08 | -55.165
-8 | -0.455 | 0.00829 | -0.081 | -54.842
-7.5 | -0.399 | 0.00811 | -0.082 | -49.163
-7 | -0.34 | 0.00781 | -0.083 | -43.624
-6.5 | -0.281 | 0.00758 | -0.084 | -37.05
-6 | -0.22 | 0.00738 | -0.085 | -29.83
-5.5 | -0.159 | 0.0072 | -0.086 | -22.018
-5 | -0.096 | 0.00708 | -0.087 | -13.568
-4.5 | -0.033 | 0.00697 | -0.088 | -4.706
-4 | 0.031 | 0.00682 | -0.089 | 4.525
-3.5 | 0.095 | 0.00673 | -0.091 | 14.094
-3 | 0.159 | 0.00664 | -0.092 | 23.954
-2.5 | 0.223 | 0.00658 | -0.093 | 33.925
-2 | 0.289 | 0.00499 | -0.094 | 57.836
-1.5 | 0.353 | 0.00506 | -0.095 | 69.741
-1 | 0.417 | 0.00514 | -0.096 | 81.082
-0.5 | 0.481 | 0.00518 | -0.097 | 92.859
0 | 0.546 | 0.00531 | -0.098 | 102.792
0.5 | 0.61 | 0.00538 | -0.099 | 113.276
1 | 0.671 | 0.00493 | -0.099 | 136.167
1.5 | 0.734 | 0.00552 | -0.1 | 132.942
2 | 0.796 | 0.00567 | -0.101 | 140.29
2.5 | 0.858 | 0.00582 | -0.102 | 147.558
3 | 0.92 | 0.00597 | -0.103 | 154.195
3.5 | 0.982 | 0.00618 | -0.104 | 158.825
4 | 1.043 | 0.00641 | -0.105 | 162.775
4.5 | 1.105 | 0.00663 | -0.105 | 166.673
5 | 1.165 | 0.00713 | -0.106 | 163.343
5.5 | 1.208 | 0.00865 | -0.107 | 139.683
6 | 1.262 | 0.00962 | -0.107 | 131.14
6.5 | 1.315 | 0.01074 | -0.108 | 122.394
7 | 1.366 | 0.01206 | -0.109 | 113.249
7.5 | 1.411 | 0.0154 | -0.109 | 91.585
8 | 1.457 | 0.01631 | -0.11 | 89.328
8.5 | 1.501 | 0.01711 | -0.111 | 87.679
9 | 1.541 | 0.01793 | -0.112 | 85.918
9.5 | 1.577 | 0.01879 | -0.112 | 83.931
10 | 1.609 | 0.01973 | -0.113 | 81.574
10.5 | 1.637 | 0.02076 | -0.114 | 78.859
11 | 1.659 | 0.02185 | -0.115 | 75.946
11.5 | 1.674 | 0.02303 | -0.115 | 72.681
12 | 1.679 | 0.02426 | -0.116 | 69.211
12.5 | 1.676 | 0.0257 | -0.117 | 65.228
13 | 1.666 | 0.02702 | -0.117 | 61.657
13.5 | 1.648 | 0.02832 | -0.118 | 58.186
14 | 1.621 | 0.03008 | -0.119 | 53.888
14.5 | 1.586 | 0.03185 | -0.119 | 49.789
15 | 1.538 | 0.03375 | -0.12 | 45.571
15.5 | 1.478 | 0.03586 | -0.12 | 41.203
16 | 1.408 | 0.03874 | -0.121 | 36.352
16.5 | 1.331 | 0.04187 | -0.121 | 31.796
17 | 1.248 | 0.04497 | -0.122 | 27.74

## 94. Re 7M Mach 0.25 (2)
BIGFOIL.COM POLAR EXPORT
NACA65-618 a=0.6
NACA65-618 a=0.6 |  |  |  | Cl Max: | 1.6574 | at alpha= | 20 | deg
XFOIL ncrit=9 |  |  |  | L/D Max: | 214.771 | at alpha= | 4.5 | deg
Re: | 7000000 |  |  | Cd Min: | 0.177 | at alpha= | -20 | deg
Mach: | 0.25 |  |  | Cl=0 at alpha= | -4.3901 | deg
|  |  |  | @ Cl=0.1, Cd= | 0.0061465
|  |  |  | @ Cl=0.4, Cd= | 0.0049502
|  |  |  | @ Cl=0.6, Cd= | 0.0041735
alpha (deg) | Cl | Cd | Cm | Cl/Cd
-20 | -0.4752 | 0.177 | -0.0405 | -2.6847
-18.5 | -0.9489 | 0.06609 | -0.1115 | -14.3577
-18 | -1.0032 | 0.05224 | -0.1208 | -19.2037
-17.5 | -1.0339 | 0.0432 | -0.1254 | -23.9329
-17 | -1.051 | 0.03666 | -0.1273 | -28.6688
-16.5 | -1.0602 | 0.03137 | -0.1277 | -33.7966
-16 | -1.0646 | 0.02686 | -0.1268 | -39.6351
-15.5 | -1.0553 | 0.02367 | -0.1252 | -44.5839
-15 | -1.0454 | 0.02083 | -0.1225 | -50.1872
-14.5 | -1.0321 | 0.01851 | -0.1189 | -55.759
-14 | -1.0113 | 0.01688 | -0.1149 | -59.9111
-13.5 | -0.991 | 0.01551 | -0.1098 | -63.8943
-13 | -0.9661 | 0.01449 | -0.1044 | -66.6736
-12.5 | -0.9243 | 0.01354 | -0.1016 | -68.2644
-12 | -0.8776 | 0.01272 | -0.0995 | -68.9937
-11.5 | -0.8294 | 0.01187 | -0.0976 | -69.8736
-11 | -0.7784 | 0.0111 | -0.0961 | -70.1261
-10.5 | -0.7269 | 0.01028 | -0.0948 | -70.7101
-10 | -0.6759 | 0.00939 | -0.0935 | -71.9808
-9.5 | -0.618 | 0.00898 | -0.0932 | -68.8196
-9 | -0.5588 | 0.00866 | -0.0932 | -64.5266
-8.5 | -0.4989 | 0.00834 | -0.0933 | -59.8201
-8 | -0.4386 | 0.00805 | -0.0936 | -54.4845
-7.5 | -0.3792 | 0.0077 | -0.0938 | -49.2468
-7 | -0.319 | 0.00744 | -0.0942 | -42.8763
-6.5 | -0.2582 | 0.0072 | -0.0948 | -35.8611
-6 | -0.1969 | 0.00698 | -0.0954 | -28.2092
-5.5 | -0.1361 | 0.00676 | -0.0961 | -20.1331
-5 | -0.0751 | 0.00658 | -0.0969 | -11.4134
-4.5 | -0.0135 | 0.00641 | -0.0978 | -2.1061
-4 | 0.0479 | 0.00624 | -0.0987 | 7.6763
-3.5 | 0.1092 | 0.00613 | -0.0997 | 17.814
-3 | 0.1708 | 0.00598 | -0.1008 | 28.5619
-2.5 | 0.2322 | 0.00585 | -0.1018 | 39.6923
-1.5 | 0.3529 | 0.00529 | -0.1038 | 66.7108
-1 | 0.4125 | 0.00486 | -0.1048 | 84.8765
-0.5 | 0.4713 | 0.00441 | -0.1058 | 106.8707
0 | 0.5323 | 0.00421 | -0.107 | 126.4371
0.5 | 0.5945 | 0.00417 | -0.1082 | 142.5659
1 | 0.6565 | 0.00421 | -0.1095 | 155.9382
1.5 | 0.7182 | 0.00429 | -0.1107 | 167.4126
2 | 0.7804 | 0.00432 | -0.112 | 180.6481
2.5 | 0.8412 | 0.00444 | -0.113 | 189.4595
3 | 0.9029 | 0.00452 | -0.1142 | 199.7566
3.5 | 0.9631 | 0.00465 | -0.1151 | 207.1183
4 | 1.0228 | 0.00479 | -0.1159 | 213.5282
4.5 | 1.0803 | 0.00503 | -0.1162 | 214.7714
5.5 | 1.139 | 0.00715 | -0.1068 | 159.3007
6 | 1.1263 | 0.00846 | -0.0942 | 133.1324
7.5 | 1.1386 | 0.01411 | -0.0714 | 80.6945
8 | 1.1489 | 0.01624 | -0.0658 | 70.7451
8.5 | 1.1588 | 0.01853 | -0.0605 | 62.5364
9 | 1.1716 | 0.02076 | -0.0559 | 56.4355
9.5 | 1.1892 | 0.02269 | -0.0517 | 52.4108
10 | 1.2418 | 0.02482 | -0.055 | 50.0322
10.5 | 1.2723 | 0.0268 | -0.0531 | 47.4739
11 | 1.3033 | 0.02879 | -0.0514 | 45.2692
11.5 | 1.3319 | 0.03089 | -0.0495 | 43.1175
12 | 1.3589 | 0.03309 | -0.0474 | 41.0668
12.5 | 1.3857 | 0.0353 | -0.0453 | 39.255
13 | 1.4102 | 0.03768 | -0.0431 | 37.4257
13.5 | 1.4348 | 0.04005 | -0.0409 | 35.8252
14 | 1.4561 | 0.0428 | -0.0387 | 34.021
14.5 | 1.4788 | 0.04555 | -0.0368 | 32.4654
15 | 1.5033 | 0.04825 | -0.0352 | 31.1565
15.5 | 1.5225 | 0.05152 | -0.0335 | 29.5516
16 | 1.539 | 0.05513 | -0.032 | 27.9158
16.5 | 1.5615 | 0.05836 | -0.0309 | 26.7563
17 | 1.5809 | 0.06198 | -0.03 | 25.5066
17.5 | 1.5969 | 0.06604 | -0.0292 | 24.1808
18 | 1.6108 | 0.07045 | -0.0286 | 22.8644
18.5 | 1.6212 | 0.07539 | -0.0283 | 21.5042
19 | 1.6368 | 0.07988 | -0.0282 | 20.4907
19.5 | 1.6484 | 0.08498 | -0.0285 | 19.3975
20 | 1.6574 | 0.09051 | -0.0291 | 18.3118

## 95. Re 7M Mach 0.50 (1)
BIGFOIL.COM POLAR EXPORT
NACA65-618 a=0.6
NACA65-618 a=0.6 |  |  |  | Cl Max: | 1.573 | at alpha= | 8.5 | deg
JavaFoil+Calcfoil stall+Eppler ext transition |  |  |  | L/D Max: | 155.628 | at alpha= | 4.5 | deg
Re: | 7000000 |  |  | Cd Min: | 0.00511 | at alpha= | -2 | deg
Mach: | 0.5 |  |  | Cl=0 at alpha= | -4.2429 | deg
|  |  |  | @ Cl=0.1, Cd= | 0.0072167
|  |  |  | @ Cl=0.4, Cd= | 0.0053763
|  |  |  | @ Cl=0.6, Cd= | 0.0057021
alpha (deg) | Cl | Cd | Cm | Cl/Cd
-20 | -0.899 | 0.15325 | -0.038 | -5.866
-19.5 | -0.871 | 0.15051 | -0.038 | -5.784
-19 | -0.842 | 0.1464 | -0.039 | -5.754
-18.5 | -0.817 | 0.14268 | -0.041 | -5.725
-18 | -0.787 | 0.13668 | -0.04 | -5.76
-17.5 | -0.757 | 0.1305 | -0.039 | -5.801
-17 | -0.728 | 0.12675 | -0.039 | -5.744
-16.5 | -0.7 | 0.12065 | -0.04 | -5.801
-16 | -0.672 | 0.12303 | -0.041 | -5.466
-15.5 | -0.644 | 0.11409 | -0.041 | -5.642
-15 | -0.614 | 0.10881 | -0.04 | -5.646
-14.5 | -0.586 | 0.1004 | -0.041 | -5.838
-14 | -0.558 | 0.09345 | -0.042 | -5.975
-13.5 | -0.53 | 0.08694 | -0.043 | -6.096
-13 | -0.5 | 0.09846 | -0.041 | -5.08
-12.5 | -0.472 | 0.0879 | -0.041 | -5.364
-12 | -0.443 | 0.08107 | -0.042 | -5.469
-11.5 | -0.415 | 0.07395 | -0.044 | -5.617
-11 | -0.388 | 0.06716 | -0.047 | -5.781
-10.5 | -0.366 | 0.05621 | -0.056 | -6.508
-10 | -0.388 | 0.01557 | -0.082 | -24.905
-9.5 | -0.3 | 0.07193 | -0.041 | -4.169
-9 | -0.271 | 0.06372 | -0.042 | -4.26
-8.5 | -0.37 | 0.05622 | -0.045 | -6.583
-8 | -0.365 | 0.04937 | -0.051 | -7.393
-7.5 | -0.403 | 0.01094 | -0.09 | -36.81
-7 | -0.361 | 0.00916 | -0.093 | -39.472
-6.5 | -0.303 | 0.0086 | -0.094 | -35.262
-6 | -0.24 | 0.00817 | -0.095 | -29.421
-5.5 | -0.174 | 0.00786 | -0.097 | -22.198
-5 | -0.106 | 0.00766 | -0.098 | -13.86
-4.5 | -0.036 | 0.00746 | -0.099 | -4.881
-4 | 0.034 | 0.00729 | -0.1 | 4.705
-3.5 | 0.106 | 0.00721 | -0.101 | 14.645
-3 | 0.177 | 0.00709 | -0.102 | 25.004
-2.5 | 0.249 | 0.00703 | -0.104 | 35.454
-2 | 0.323 | 0.00511 | -0.104 | 63.161
-1.5 | 0.395 | 0.00537 | -0.105 | 73.456
-1 | 0.466 | 0.00546 | -0.106 | 85.491
-0.5 | 0.538 | 0.00554 | -0.107 | 97.177
0 | 0.603 | 0.00571 | -0.108 | 105.634
0.5 | 0.673 | 0.00583 | -0.109 | 115.493
1 | 0.743 | 0.00596 | -0.11 | 124.733
1.5 | 0.813 | 0.00616 | -0.111 | 131.949
2 | 0.882 | 0.00638 | -0.112 | 138.241
2.5 | 0.951 | 0.00662 | -0.113 | 143.555
3 | 1.02 | 0.00684 | -0.114 | 149.065
3.5 | 1.088 | 0.00713 | -0.115 | 152.714
4 | 1.156 | 0.00749 | -0.116 | 154.292
4.5 | 1.224 | 0.00786 | -0.117 | 155.628
5 | 1.287 | 0.00966 | -0.117 | 133.257
5.5 | 1.331 | 0.01079 | -0.118 | 123.394
6 | 1.387 | 0.01246 | -0.119 | 111.305
6.5 | 1.44 | 0.01428 | -0.119 | 100.824
7 | 1.485 | 0.01919 | -0.12 | 77.365
7.5 | 1.526 | 0.02036 | -0.121 | 74.93
8 | 1.557 | 0.02159 | -0.122 | 72.086
8.5 | 1.573 | 0.02304 | -0.122 | 68.268
9 | 1.566 | 0.02461 | -0.123 | 63.625
9.5 | 1.517 | 0.02663 | -0.124 | 56.97
10 | 1.349 | 0.02914 | -0.125 | 46.288
10.5 | 0.974 | 0.03253 | -0.125 | 29.928
11 | 1.005 | 0.03253 | -0.126 | 30.9
11.5 | 1.035 | 0.03549 | -0.127 | 29.163
12 | 1.061 | 0.03982 | -0.127 | 26.655
12.5 | 1.095 | 0.03925 | -0.128 | 27.886
13 | 1.121 | 0.04357 | -0.129 | 25.736
13.5 | 1.148 | 0.0485 | -0.129 | 23.664

## 96. Re 7M Mach 0.50 (2)
BIGFOIL.COM POLAR EXPORT
NACA65-618 a=0.6
NACA65-618 a=0.6 |  |  |  | Cl Max: | 1.4496 | at alpha= | 15 | deg
XFOIL ncrit=9 |  |  |  | L/D Max: | 223.297 | at alpha= | 4.5 | deg
Re: | 7000000 |  |  | Cd Min: | 0.20042 | at alpha= | 20 | deg
Mach: | 0.5 |  |  | Cl=0 at alpha= | -4.4271 | deg
|  |  |  | @ Cl=0.1, Cd= | 0.0065672
|  |  |  | @ Cl=0.4, Cd= | 0.0058353
|  |  |  | @ Cl=0.6, Cd= | 0.0045881
alpha (deg) | Cl | Cd | Cm | Cl/Cd
-14 | -0.2882 | 0.10384 | -0.1059 | -2.7754
-13.5 | -0.3171 | 0.0906 | -0.1149 | -3.5
-13 | -0.3668 | 0.07566 | -0.1257 | -4.848
-12.5 | -0.4265 | 0.05961 | -0.1374 | -7.1548
-12 | -0.4417 | 0.04918 | -0.1454 | -8.9813
-11.5 | -0.4533 | 0.04131 | -0.1503 | -10.9731
-11 | -0.4897 | 0.03309 | -0.1537 | -14.799
-10.5 | -0.5186 | 0.02663 | -0.1537 | -19.4743
-10 | -0.5296 | 0.02211 | -0.1507 | -23.953
-9.5 | -0.557 | 0.01755 | -0.1438 | -31.7379
-9 | -0.577 | 0.01396 | -0.1331 | -41.3324
-8.5 | -0.5465 | 0.0116 | -0.1266 | -47.1121
-8 | -0.4931 | 0.01027 | -0.1222 | -48.0136
-7.5 | -0.4301 | 0.00935 | -0.1192 | -46
-7 | -0.3628 | 0.00868 | -0.1171 | -41.7972
-6.5 | -0.2937 | 0.00818 | -0.1157 | -35.9046
-6 | -0.223 | 0.00777 | -0.1148 | -28.7001
-5.5 | -0.1522 | 0.0074 | -0.1143 | -20.5676
-5 | -0.0809 | 0.00715 | -0.1142 | -11.3147
-4.5 | -0.0104 | 0.00685 | -0.1143 | -1.5182
-4 | 0.0609 | 0.00665 | -0.1148 | 9.1579
-3.5 | 0.1317 | 0.0065 | -0.1154 | 20.2615
-3 | 0.2029 | 0.00633 | -0.1162 | 32.0537
-2.5 | 0.2737 | 0.0062 | -0.1172 | 44.1452
-2 | 0.3438 | 0.00608 | -0.1182 | 56.5461
-1.5 | 0.4127 | 0.00578 | -0.1191 | 71.4014
-1 | 0.4802 | 0.00528 | -0.1201 | 90.947
-0.5 | 0.5467 | 0.00476 | -0.121 | 114.8529
0 | 0.6149 | 0.00454 | -0.122 | 135.4405
0.5 | 0.6866 | 0.00452 | -0.1235 | 151.9027
1 | 0.7582 | 0.00456 | -0.1248 | 166.2719
1.5 | 0.8289 | 0.00466 | -0.126 | 177.8755
2 | 0.8993 | 0.00478 | -0.127 | 188.1381
2.5 | 0.9709 | 0.00483 | -0.1282 | 201.0145
3 | 1.0398 | 0.00498 | -0.1288 | 208.7952
3.5 | 1.1092 | 0.00512 | -0.1293 | 216.6406
4 | 1.1747 | 0.00535 | -0.1289 | 219.5701
4.5 | 1.2393 | 0.00555 | -0.1282 | 223.2973
5 | 1.2837 | 0.00604 | -0.1237 | 212.5331
5.5 | 1.2697 | 0.00748 | -0.1094 | 169.746
6 | 1.2317 | 0.01057 | -0.0937 | 116.5279
7 | 1.1782 | 0.01802 | -0.0703 | 65.3829
7.5 | 1.1635 | 0.022 | -0.0617 | 52.8864
8 | 1.1611 | 0.02576 | -0.055 | 45.0738
8.5 | 1.1652 | 0.02946 | -0.0495 | 39.5519
9 | 1.1664 | 0.03358 | -0.0443 | 34.735
9.5 | 1.1791 | 0.03725 | -0.0403 | 31.6537
10.5 | 1.2535 | 0.04341 | -0.0389 | 28.8758
11 | 1.2818 | 0.04642 | -0.0359 | 27.6131
11.5 | 1.3118 | 0.04944 | -0.0331 | 26.5332
12 | 1.3379 | 0.05297 | -0.0304 | 25.2577
12.5 | 1.3652 | 0.05656 | -0.028 | 24.1372
13 | 1.3911 | 0.06049 | -0.0257 | 22.9972
13.5 | 1.4143 | 0.0648 | -0.0236 | 21.8256
14 | 1.4326 | 0.0698 | -0.0217 | 20.5244
14.5 | 1.4455 | 0.07559 | -0.0203 | 19.1229
15 | 1.4496 | 0.08249 | -0.0195 | 17.573
15.5 | 1.4438 | 0.09079 | -0.0195 | 15.9026
16 | 1.4296 | 0.10037 | -0.0208 | 14.2433
16.5 | 1.4116 | 0.11086 | -0.0233 | 12.7332
17 | 1.3871 | 0.12258 | -0.0275 | 11.3159
17.5 | 1.3611 | 0.13499 | -0.033 | 10.083
18 | 1.3354 | 0.14786 | -0.0399 | 9.0315
18.5 | 1.3118 | 0.16099 | -0.0478 | 8.1483
19 | 1.2902 | 0.17422 | -0.0564 | 7.4056
19.5 | 1.273 | 0.18727 | -0.0652 | 6.7977
20 | 1.2577 | 0.20042 | -0.0743 | 6.2753

## 97. Re 8M Mach 0.00 (1)
BIGFOIL.COM POLAR EXPORT
NACA65-618 a=0.6
NACA65-618 a=0.6 |  |  |  | Cl Max: | 1.73 | at alpha= | 14 | deg
JavaFoil+Calcfoil stall+Eppler ext transition |  |  |  | L/D Max: | 165.472 | at alpha= | 4.5 | deg
Re: | 8000000 |  |  | Cd Min: | 0.00496 | at alpha= | -1.5 | deg
Mach: | 0 |  |  | Cl=0 at alpha= | -4.2419 | deg
|  |  |  | @ Cl=0.1, Cd= | 0.0065397
|  |  |  | @ Cl=0.4, Cd= | 0.0049693
|  |  |  | @ Cl=0.6, Cd= | 0.0051761
alpha (deg) | Cl | Cd | Cm | Cl/Cd
-17 | -0.7 | 0.11927 | -0.035 | -5.87
-16.5 | -0.707 | 0.11299 | -0.036 | -6.258
-16 | -0.712 | 0.10646 | -0.037 | -6.69
-15.5 | -0.717 | 0.09849 | -0.039 | -7.276
-15 | -0.718 | 0.0916 | -0.04 | -7.836
-14.5 | -0.717 | 0.0848 | -0.042 | -8.452
-14 | -0.717 | 0.07428 | -0.046 | -9.654
-13.5 | -0.727 | 0.05591 | -0.053 | -13.008
-13 | -0.751 | 0.03269 | -0.06 | -22.981
-12.5 | -0.752 | 0.02292 | -0.064 | -32.831
-12 | -0.755 | 0.01493 | -0.068 | -50.565
-11.5 | -0.735 | 0.01281 | -0.07 | -57.431
-11 | -0.709 | 0.01148 | -0.071 | -61.757
-10.5 | -0.677 | 0.01061 | -0.073 | -63.809
-10 | -0.639 | 0.00906 | -0.074 | -70.519
-9.5 | -0.599 | 0.00941 | -0.076 | -63.681
-9 | -0.551 | 0.00896 | -0.077 | -61.496
-8.5 | -0.5 | 0.00867 | -0.078 | -57.687
-8 | -0.445 | 0.00782 | -0.079 | -56.975
-7.5 | -0.389 | 0.00767 | -0.08 | -50.741
-7 | -0.332 | 0.00747 | -0.081 | -44.413
-6.5 | -0.273 | 0.00724 | -0.082 | -37.759
-6 | -0.214 | 0.00706 | -0.083 | -30.333
-5.5 | -0.154 | 0.00693 | -0.084 | -22.227
-5 | -0.093 | 0.00683 | -0.085 | -13.646
-4.5 | -0.032 | 0.00673 | -0.086 | -4.728
-4 | 0.03 | 0.00664 | -0.087 | 4.502
-3.5 | 0.092 | 0.00655 | -0.088 | 14.018
-3 | 0.154 | 0.00647 | -0.089 | 23.817
-2.5 | 0.216 | 0.00639 | -0.09 | 33.827
-2 | 0.279 | 0.00524 | -0.091 | 53.332
-1.5 | 0.342 | 0.00496 | -0.092 | 68.936
-1 | 0.404 | 0.00497 | -0.093 | 81.313
-0.5 | 0.466 | 0.00504 | -0.094 | 92.53
0 | 0.528 | 0.00513 | -0.095 | 102.951
0.5 | 0.591 | 0.00515 | -0.096 | 114.719
1 | 0.653 | 0.00533 | -0.097 | 122.367
1.5 | 0.715 | 0.00549 | -0.098 | 130.2
2 | 0.773 | 0.00497 | -0.098 | 155.669
2.5 | 0.833 | 0.00559 | -0.099 | 148.958
3 | 0.894 | 0.00574 | -0.1 | 155.732
3.5 | 0.953 | 0.00595 | -0.101 | 160.24
4 | 1.013 | 0.00613 | -0.102 | 165.406
4.5 | 1.072 | 0.00648 | -0.102 | 165.472
5 | 1.128 | 0.00774 | -0.103 | 145.701
5.5 | 1.174 | 0.00839 | -0.104 | 139.944
6 | 1.227 | 0.00931 | -0.104 | 131.819
6.5 | 1.279 | 0.01024 | -0.105 | 124.867
7 | 1.33 | 0.0113 | -0.106 | 117.696
7.5 | 1.376 | 0.01407 | -0.106 | 97.793
8 | 1.423 | 0.01484 | -0.107 | 95.896
8.5 | 1.468 | 0.01556 | -0.108 | 94.387
9 | 1.511 | 0.01625 | -0.108 | 93.001
9.5 | 1.551 | 0.01695 | -0.109 | 91.488
10 | 1.588 | 0.01771 | -0.11 | 89.683
10.5 | 1.622 | 0.01851 | -0.111 | 87.632
11 | 1.653 | 0.01938 | -0.111 | 85.307
11.5 | 1.678 | 0.02039 | -0.112 | 82.301
12 | 1.698 | 0.02139 | -0.113 | 79.36
12.5 | 1.713 | 0.02248 | -0.114 | 76.185
13 | 1.723 | 0.02362 | -0.114 | 72.946
13.5 | 1.729 | 0.02473 | -0.115 | 69.908
14 | 1.73 | 0.02578 | -0.116 | 67.106
14.5 | 1.727 | 0.02703 | -0.116 | 63.875
15 | 1.716 | 0.02834 | -0.117 | 60.546
15.5 | 1.698 | 0.02988 | -0.117 | 56.817
16 | 1.676 | 0.03134 | -0.118 | 53.468
16.5 | 1.65 | 0.03302 | -0.119 | 49.959
17 | 1.619 | 0.03493 | -0.119 | 46.36
17.5 | 1.586 | 0.0371 | -0.12 | 42.744
18 | 1.549 | 0.03935 | -0.12 | 39.36
18.5 | 1.509 | 0.04189 | -0.12 | 36.026
19 | 1.468 | 0.04475 | -0.121 | 32.802

## 98. Re 8M Mach 0.00 (2)
BIGFOIL.COM POLAR EXPORT
NACA65-618 a=0.6
NACA65-618 a=0.6 |  |  |  | Cl Max: | 1.6957 | at alpha= | 20 | deg
XFOIL ncrit=9 |  |  |  | L/D Max: | 213.922 | at alpha= | 4 | deg
Re: | 8000000 |  |  | Cd Min: | 0.07143 | at alpha= | 20 | deg
Mach: | 0 |  |  | Cl=0 at alpha= | -4.3767 | deg
|  |  |  | @ Cl=0.1, Cd= | 0.0059149
|  |  |  | @ Cl=0.4, Cd= | 0.0047478
|  |  |  | @ Cl=0.6, Cd= | 0.0040148
alpha (deg) | Cl | Cd | Cm | Cl/Cd
-20 | -1.2408 | 0.03924 | -0.1108 | -31.6208
-19.5 | -1.2439 | 0.03454 | -0.1116 | -36.0133
-19 | -1.2376 | 0.0309 | -0.1118 | -40.0518
-18.5 | -1.2318 | 0.02746 | -0.1114 | -44.858
-18 | -1.221 | 0.02461 | -0.1105 | -49.614
-17.5 | -1.2093 | 0.02206 | -0.109 | -54.8187
-17 | -1.191 | 0.02015 | -0.1072 | -59.1067
-16.5 | -1.1718 | 0.01846 | -0.1048 | -63.4778
-16 | -1.1528 | 0.01699 | -0.1017 | -67.8517
-15.5 | -1.1286 | 0.01595 | -0.0985 | -70.7586
-15 | -1.108 | 0.01497 | -0.094 | -74.0147
-14.5 | -1.0782 | 0.0142 | -0.0906 | -75.9296
-14 | -1.0374 | 0.0135 | -0.0891 | -76.8444
-13.5 | -0.9935 | 0.01284 | -0.0879 | -77.3754
-13 | -0.9472 | 0.01222 | -0.0871 | -77.5123
-12.5 | -0.8999 | 0.01157 | -0.0864 | -77.7787
-12 | -0.8522 | 0.01089 | -0.0857 | -78.2553
-11.5 | -0.8086 | 0.00983 | -0.0845 | -82.2584
-11 | -0.7565 | 0.00932 | -0.0845 | -81.1695
-10.5 | -0.7019 | 0.00898 | -0.0848 | -78.1626
-10 | -0.6473 | 0.00861 | -0.0851 | -75.18
-9.5 | -0.5918 | 0.00831 | -0.0856 | -71.2154
-9 | -0.5354 | 0.00806 | -0.0862 | -66.4268
-8.5 | -0.4785 | 0.0078 | -0.0868 | -61.3462
-8 | -0.4216 | 0.00752 | -0.0875 | -56.0638
-7.5 | -0.3645 | 0.00726 | -0.0882 | -50.2066
-7 | -0.307 | 0.00705 | -0.0889 | -43.5461
-6.5 | -0.2488 | 0.00684 | -0.0898 | -36.3743
-6 | -0.1903 | 0.00666 | -0.0907 | -28.5736
-5.5 | -0.1321 | 0.00646 | -0.0916 | -20.4489
-5 | -0.0736 | 0.00631 | -0.0926 | -11.664
-4.5 | -0.0145 | 0.00616 | -0.0936 | -2.3539
-4 | 0.0443 | 0.006 | -0.0946 | 7.3833
-3.5 | 0.1032 | 0.00591 | -0.0957 | 17.4619
-3 | 0.1624 | 0.00577 | -0.0967 | 28.1456
-2.5 | 0.2214 | 0.00563 | -0.0978 | 39.325
-2 | 0.2797 | 0.00543 | -0.0988 | 51.5101
-1.5 | 0.3381 | 0.00514 | -0.0999 | 65.7782
-0.5 | 0.4533 | 0.00441 | -0.1019 | 102.7891
0 | 0.511 | 0.00406 | -0.103 | 125.8621
0.5 | 0.5707 | 0.004 | -0.1043 | 142.675
1 | 0.6302 | 0.00403 | -0.1055 | 156.3772
1.5 | 0.6897 | 0.00409 | -0.1067 | 168.6308
2 | 0.7488 | 0.00415 | -0.1078 | 180.4337
2.5 | 0.8078 | 0.00423 | -0.109 | 190.9693
3 | 0.8662 | 0.00435 | -0.11 | 199.1264
3.5 | 0.9245 | 0.00446 | -0.1111 | 207.287
4 | 0.9819 | 0.00459 | -0.112 | 213.9216
4.5 | 1.0325 | 0.00507 | -0.1117 | 203.6489
5 | 1.0672 | 0.00619 | -0.1086 | 172.4071
5.5 | 1.0912 | 0.00736 | -0.1035 | 148.2609
7 | 1.1223 | 0.01066 | -0.0813 | 105.2814
8 | 1.148 | 0.01394 | -0.0702 | 82.3529
8.5 | 1.1675 | 0.01548 | -0.066 | 75.4199
9 | 1.1809 | 0.01737 | -0.0614 | 67.985
9.5 | 1.2045 | 0.01874 | -0.0581 | 64.2743
10 | 1.2493 | 0.0201 | -0.0594 | 62.1542
10.5 | 1.2813 | 0.02176 | -0.0581 | 58.8833
11 | 1.3146 | 0.02348 | -0.0573 | 55.9881
11.5 | 1.3482 | 0.02508 | -0.0563 | 53.756
12 | 1.3787 | 0.02702 | -0.0553 | 51.0252
12.5 | 1.4078 | 0.02897 | -0.054 | 48.5951
13 | 1.4373 | 0.03078 | -0.0527 | 46.6959
13.5 | 1.4627 | 0.03296 | -0.0512 | 44.378
14 | 1.4858 | 0.0352 | -0.0493 | 42.2102
14.5 | 1.5093 | 0.03736 | -0.0475 | 40.3988
15 | 1.5297 | 0.03969 | -0.0455 | 38.5412
15.5 | 1.5475 | 0.04192 | -0.0428 | 36.9156
16 | 1.563 | 0.04469 | -0.0406 | 34.9743
16.5 | 1.581 | 0.04753 | -0.0391 | 33.2632
17 | 1.6025 | 0.05014 | -0.0379 | 31.9605
17.5 | 1.6201 | 0.05323 | -0.0369 | 30.4358
18 | 1.6374 | 0.05646 | -0.036 | 29.0011
18.5 | 1.6537 | 0.05987 | -0.0353 | 27.6215
19 | 1.6667 | 0.06372 | -0.0348 | 26.1566
19.5 | 1.6799 | 0.06768 | -0.0345 | 24.8212
20 | 1.6957 | 0.07143 | -0.0345 | 23.7393

## 99. Re 8M Mach 0.10 (1)
BIGFOIL.COM POLAR EXPORT
NACA65-618 a=0.6
NACA65-618 a=0.6 |  |  |  | Cl Max: | 1.721 | at alpha= | 13.5 | deg
JavaFoil+Calcfoil stall+Eppler ext transition |  |  |  | L/D Max: | 165.41 | at alpha= | 4.5 | deg
Re: | 8000000 |  |  | Cd Min: | 0.00494 | at alpha= | -1.5 | deg
Mach: | 0.1 |  |  | Cl=0 at alpha= | -4.2419 | deg
|  |  |  | @ Cl=0.1, Cd= | 0.0065211
|  |  |  | @ Cl=0.4, Cd= | 0.0050124
|  |  |  | @ Cl=0.6, Cd= | 0.0052026
alpha (deg) | Cl | Cd | Cm | Cl/Cd
-17 | -0.671 | 0.11874 | -0.035 | -5.649
-16.5 | -0.68 | 0.11524 | -0.035 | -5.899
-16 | -0.689 | 0.10631 | -0.037 | -6.485
-15.5 | -0.695 | 0.10099 | -0.038 | -6.879
-15 | -0.698 | 0.0944 | -0.039 | -7.397
-14.5 | -0.699 | 0.08816 | -0.041 | -7.932
-14 | -0.698 | 0.08094 | -0.043 | -8.622
-13.5 | -0.699 | 0.06911 | -0.048 | -10.12
-13 | -0.693 | 0.06199 | -0.05 | -11.176
-12.5 | -0.737 | 0.0267 | -0.063 | -27.606
-12 | -0.745 | 0.01631 | -0.068 | -45.663
-11.5 | -0.73 | 0.01337 | -0.07 | -54.58
-11 | -0.706 | 0.01178 | -0.072 | -59.927
-10.5 | -0.675 | 0.01081 | -0.073 | -62.443
-10 | -0.639 | 0.01009 | -0.075 | -63.318
-9.5 | -0.6 | 0.00957 | -0.076 | -62.728
-9 | -0.553 | 0.00909 | -0.077 | -60.816
-8.5 | -0.502 | 0.0087 | -0.078 | -57.683
-8 | -0.447 | 0.0079 | -0.079 | -56.594
-7.5 | -0.391 | 0.00767 | -0.08 | -50.973
-7 | -0.333 | 0.00747 | -0.081 | -44.638
-6.5 | -0.275 | 0.00726 | -0.082 | -37.822
-6 | -0.215 | 0.00712 | -0.083 | -30.216
-5.5 | -0.155 | 0.00697 | -0.084 | -22.192
-5 | -0.094 | 0.0068 | -0.085 | -13.753
-4.5 | -0.032 | 0.00671 | -0.086 | -4.765
-4 | 0.03 | 0.00662 | -0.087 | 4.539
-3.5 | 0.092 | 0.00653 | -0.088 | 14.134
-3 | 0.155 | 0.00646 | -0.089 | 23.964
-2.5 | 0.217 | 0.00638 | -0.09 | 34.041
-2 | 0.281 | 0.00526 | -0.091 | 53.339
-1.5 | 0.343 | 0.00494 | -0.092 | 69.495
-1 | 0.406 | 0.00502 | -0.093 | 80.826
-0.5 | 0.468 | 0.00502 | -0.094 | 93.323
0 | 0.531 | 0.00511 | -0.095 | 103.906
0.5 | 0.594 | 0.00519 | -0.096 | 114.32
1 | 0.656 | 0.00532 | -0.097 | 123.179
1.5 | 0.716 | 0.00515 | -0.098 | 139.186
2 | 0.777 | 0.0055 | -0.099 | 141.178
2.5 | 0.837 | 0.00563 | -0.1 | 148.795
3 | 0.898 | 0.00578 | -0.1 | 155.206
3.5 | 0.958 | 0.00597 | -0.101 | 160.515
4 | 1.018 | 0.00618 | -0.102 | 164.772
4.5 | 1.077 | 0.00651 | -0.103 | 165.41
5 | 1.133 | 0.00782 | -0.103 | 144.857
5.5 | 1.179 | 0.00846 | -0.104 | 139.449
6 | 1.232 | 0.00939 | -0.105 | 131.288
6.5 | 1.285 | 0.01034 | -0.105 | 124.308
7 | 1.335 | 0.01144 | -0.106 | 116.706
7.5 | 1.382 | 0.0142 | -0.107 | 97.26
8 | 1.429 | 0.01501 | -0.107 | 95.2
8.5 | 1.474 | 0.01572 | -0.108 | 93.751
9 | 1.516 | 0.01642 | -0.109 | 92.296
9.5 | 1.556 | 0.01716 | -0.11 | 90.644
10 | 1.592 | 0.01794 | -0.11 | 88.759
10.5 | 1.625 | 0.01873 | -0.111 | 86.787
11 | 1.655 | 0.01972 | -0.112 | 83.952
11.5 | 1.679 | 0.02068 | -0.113 | 81.219
12 | 1.697 | 0.02173 | -0.113 | 78.087
12.5 | 1.71 | 0.02283 | -0.114 | 74.915
13 | 1.718 | 0.02402 | -0.115 | 71.539
13.5 | 1.721 | 0.02523 | -0.115 | 68.217
14 | 1.719 | 0.0261 | -0.116 | 65.862
14.5 | 1.712 | 0.02751 | -0.117 | 62.229
15 | 1.697 | 0.02888 | -0.117 | 58.761
15.5 | 1.675 | 0.03051 | -0.118 | 54.912
16 | 1.648 | 0.0322 | -0.119 | 51.185
16.5 | 1.617 | 0.03396 | -0.119 | 47.609
17 | 1.581 | 0.03586 | -0.12 | 44.092
17.5 | 1.542 | 0.03837 | -0.12 | 40.179
18 | 1.499 | 0.04093 | -0.121 | 36.632
18.5 | 1.454 | 0.04366 | -0.121 | 33.305

## 100. Re 8M Mach 0.10 (2)
BIGFOIL.COM POLAR EXPORT
NACA65-618 a=0.6
NACA65-618 a=0.6 |  |  |  | Cl Max: | 1.6919 | at alpha= | 20 | deg
XFOIL ncrit=9 |  |  |  | L/D Max: | 214.87 | at alpha= | 4 | deg
Re: | 8000000 |  |  | Cd Min: | 0.07406 | at alpha= | 20 | deg
Mach: | 0.1 |  |  | Cl=0 at alpha= | -4.3777 | deg
|  |  |  | @ Cl=0.1, Cd= | 0.0059269
|  |  |  | @ Cl=0.4, Cd= | 0.0047612
|  |  |  | @ Cl=0.6, Cd= | 0.0040271
alpha (deg) | Cl | Cd | Cm | Cl/Cd
-20 | -1.2039 | 0.04462 | -0.1121 | -26.9812
-19.5 | -1.2142 | 0.03872 | -0.1139 | -31.3585
-19 | -1.2134 | 0.0343 | -0.1147 | -35.3761
-18.5 | -1.2126 | 0.03021 | -0.1147 | -40.139
-18 | -1.2056 | 0.02683 | -0.1141 | -44.9348
-17.5 | -1.197 | 0.02383 | -0.1129 | -50.2308
-17 | -1.1811 | 0.02156 | -0.1112 | -54.782
-16.5 | -1.1639 | 0.01956 | -0.109 | -59.5041
-16 | -1.1463 | 0.01784 | -0.1061 | -64.2545
-15.5 | -1.1227 | 0.01662 | -0.1031 | -67.5511
-15 | -1.1015 | 0.01548 | -0.099 | -71.1563
-14.5 | -1.0805 | 0.0146 | -0.094 | -74.0068
-14 | -1.0415 | 0.01384 | -0.0919 | -75.2529
-13.5 | -0.9987 | 0.01312 | -0.0904 | -76.1204
-13 | -0.9529 | 0.01245 | -0.0893 | -76.5382
-12.5 | -0.9047 | 0.01184 | -0.0885 | -76.4105
-12 | -0.857 | 0.01114 | -0.0876 | -76.93
-11.5 | -0.8079 | 0.01046 | -0.087 | -77.2371
-11 | -0.7622 | 0.00943 | -0.0859 | -80.8271
-10.5 | -0.7073 | 0.00906 | -0.0861 | -78.0684
-10 | -0.6521 | 0.0087 | -0.0863 | -74.954
-9.5 | -0.5963 | 0.00837 | -0.0866 | -71.2425
-9 | -0.5394 | 0.0081 | -0.0871 | -66.5926
-8.5 | -0.4819 | 0.00784 | -0.0877 | -61.4668
-8 | -0.4244 | 0.00757 | -0.0884 | -56.0634
-7.5 | -0.367 | 0.0073 | -0.089 | -50.274
-7 | -0.309 | 0.00708 | -0.0897 | -43.6441
-6.5 | -0.2504 | 0.00686 | -0.0905 | -36.5015
-6 | -0.1915 | 0.00668 | -0.0914 | -28.6677
-5.5 | -0.1328 | 0.00648 | -0.0923 | -20.4938
-5 | -0.074 | 0.00632 | -0.0932 | -11.7089
-4.5 | -0.0145 | 0.00617 | -0.0942 | -2.3501
-4 | 0.0448 | 0.00602 | -0.0952 | 7.4419
-3.5 | 0.1041 | 0.00592 | -0.0963 | 17.5845
-3 | 0.1637 | 0.00578 | -0.0974 | 28.3218
-2.5 | 0.223 | 0.00565 | -0.0984 | 39.469
-2 | 0.2817 | 0.00545 | -0.0994 | 51.6881
-1.5 | 0.3404 | 0.00515 | -0.1005 | 66.0971
-1 | 0.3985 | 0.00477 | -0.1015 | 83.543
-0.5 | 0.4563 | 0.00443 | -0.1026 | 103.0023
0 | 0.5145 | 0.00406 | -0.1036 | 126.7241
0.5 | 0.5745 | 0.00401 | -0.1049 | 143.2668
1 | 0.6343 | 0.00405 | -0.1061 | 156.6173
1.5 | 0.6943 | 0.0041 | -0.1073 | 169.3415
2 | 0.7538 | 0.00416 | -0.1085 | 181.2019
2.5 | 0.8131 | 0.00424 | -0.1096 | 191.7689
3 | 0.8719 | 0.00437 | -0.1107 | 199.5195
3.5 | 0.9306 | 0.00447 | -0.1117 | 208.1879
4 | 0.9884 | 0.0046 | -0.1126 | 214.8696
4.5 | 1.0394 | 0.00507 | -0.1124 | 205.0099
5.5 | 1.0971 | 0.00736 | -0.1037 | 149.0625
6 | 1.1031 | 0.00828 | -0.0948 | 133.2246
6.5 | 1.1087 | 0.00954 | -0.0866 | 116.2159
7 | 1.1239 | 0.01084 | -0.0808 | 103.6808
8 | 1.1473 | 0.0143 | -0.0693 | 80.2308
8.5 | 1.166 | 0.01594 | -0.0651 | 73.1493
9 | 1.1802 | 0.01782 | -0.0605 | 66.229
9.5 | 1.2035 | 0.01928 | -0.0572 | 62.4222
10 | 1.2781 | 0.02092 | -0.065 | 61.0946
10.5 | 1.2838 | 0.02237 | -0.0579 | 57.3894
11 | 1.3172 | 0.02416 | -0.057 | 54.5199
11.5 | 1.3496 | 0.02596 | -0.056 | 51.9877
12 | 1.3805 | 0.02778 | -0.0547 | 49.694
12.5 | 1.4089 | 0.02979 | -0.0533 | 47.2944
13 | 1.4367 | 0.03182 | -0.0518 | 45.1508
13.5 | 1.4634 | 0.03387 | -0.0502 | 43.2064
14 | 1.4849 | 0.03628 | -0.0482 | 40.9289
14.5 | 1.5085 | 0.03843 | -0.0462 | 39.2532
15 | 1.5282 | 0.04076 | -0.0439 | 37.4926
15.5 | 1.5433 | 0.04337 | -0.0412 | 35.5845
16 | 1.5623 | 0.04596 | -0.0392 | 33.9926
16.5 | 1.5809 | 0.04888 | -0.0378 | 32.3425
17 | 1.5998 | 0.05185 | -0.0366 | 30.8544
17.5 | 1.6206 | 0.05472 | -0.0356 | 29.6162
18 | 1.636 | 0.05827 | -0.0348 | 28.0762
18.5 | 1.6492 | 0.06214 | -0.034 | 26.5401
19 | 1.6637 | 0.06596 | -0.0335 | 25.2229
19.5 | 1.6798 | 0.06973 | -0.0334 | 24.0901
20 | 1.6919 | 0.07406 | -0.0334 | 22.845

## 101. Re 8M Mach 0.25 (1)
BIGFOIL.COM POLAR EXPORT
NACA65-618 a=0.6
NACA65-618 a=0.6 |  |  |  | Cl Max: | 1.68 | at alpha= | 12 | deg
JavaFoil+Calcfoil stall+Eppler ext transition |  |  |  | L/D Max: | 164.116 | at alpha= | 4 | deg
Re: | 8000000 |  |  | Cd Min: | 0.00491 | at alpha= | 1 | deg
Mach: | 0.25 |  |  | Cl=0 at alpha= | -4.2422 | deg
|  |  |  | @ Cl=0.1, Cd= | 0.006593
|  |  |  | @ Cl=0.4, Cd= | 0.0050561
|  |  |  | @ Cl=0.6, Cd= | 0.0053513
alpha (deg) | Cl | Cd | Cm | Cl/Cd
-16 | -0.476 | 0.11948 | -0.034 | -3.986
-15.5 | -0.511 | 0.11201 | -0.035 | -4.566
-15 | -0.541 | 0.10696 | -0.035 | -5.06
-14.5 | -0.567 | 0.09884 | -0.037 | -5.737
-14 | -0.586 | 0.09342 | -0.038 | -6.277
-13.5 | -0.601 | 0.0865 | -0.04 | -6.943
-13 | -0.607 | 0.08261 | -0.04 | -7.353
-12.5 | -0.612 | 0.07409 | -0.044 | -8.254
-12 | -0.602 | 0.07178 | -0.041 | -8.382
-11.5 | -0.656 | 0.02877 | -0.065 | -22.805
-11 | -0.669 | 0.01629 | -0.071 | -41.058
-10.5 | -0.657 | 0.01262 | -0.074 | -52.074
-10 | -0.631 | 0.01115 | -0.076 | -56.595
-9.5 | -0.597 | 0.01021 | -0.077 | -58.436
-9 | -0.556 | 0.00917 | -0.079 | -60.6
-8.5 | -0.509 | 0.00912 | -0.08 | -55.813
-8 | -0.455 | 0.00821 | -0.081 | -55.393
-7.5 | -0.399 | 0.0079 | -0.082 | -50.43
-7 | -0.34 | 0.00767 | -0.083 | -44.383
-6.5 | -0.281 | 0.00745 | -0.084 | -37.719
-6 | -0.22 | 0.00725 | -0.085 | -30.367
-5.5 | -0.159 | 0.00707 | -0.086 | -22.44
-5 | -0.096 | 0.00695 | -0.087 | -13.81
-4.5 | -0.033 | 0.00685 | -0.088 | -4.792
-4 | 0.031 | 0.00669 | -0.089 | 4.61
-3.5 | 0.095 | 0.0066 | -0.091 | 14.364
-3 | 0.159 | 0.00651 | -0.092 | 24.424
-2.5 | 0.223 | 0.00646 | -0.093 | 34.591
-2 | 0.289 | 0.00536 | -0.094 | 53.856
-1.5 | 0.353 | 0.00499 | -0.095 | 70.669
-1 | 0.417 | 0.00508 | -0.096 | 82.143
-0.5 | 0.481 | 0.00509 | -0.097 | 94.66
0 | 0.546 | 0.00525 | -0.098 | 103.963
0.5 | 0.61 | 0.00537 | -0.099 | 113.552
1 | 0.671 | 0.00491 | -0.099 | 136.756
1.5 | 0.734 | 0.00549 | -0.1 | 133.63
2 | 0.796 | 0.00561 | -0.101 | 141.786
2.5 | 0.858 | 0.00576 | -0.102 | 149.081
3 | 0.92 | 0.00595 | -0.103 | 154.586
3.5 | 0.982 | 0.00616 | -0.104 | 159.542
4 | 1.044 | 0.00636 | -0.105 | 164.116
4.5 | 1.104 | 0.00678 | -0.105 | 162.951
5 | 1.161 | 0.00815 | -0.106 | 142.488
5.5 | 1.207 | 0.00894 | -0.107 | 135.04
6 | 1.262 | 0.00993 | -0.107 | 127.071
6.5 | 1.315 | 0.01098 | -0.108 | 119.685
7 | 1.366 | 0.01218 | -0.109 | 112.167
7.5 | 1.412 | 0.01508 | -0.109 | 93.649
8 | 1.458 | 0.01593 | -0.11 | 91.559
8.5 | 1.502 | 0.01675 | -0.111 | 89.663
9 | 1.542 | 0.01754 | -0.112 | 87.894
9.5 | 1.579 | 0.01835 | -0.112 | 86.039
10 | 1.611 | 0.01926 | -0.113 | 83.635
10.5 | 1.638 | 0.02026 | -0.114 | 80.871
11 | 1.661 | 0.02134 | -0.115 | 77.813
11.5 | 1.675 | 0.02249 | -0.115 | 74.471
12 | 1.68 | 0.02367 | -0.116 | 70.975
12.5 | 1.678 | 0.02507 | -0.117 | 66.909
13 | 1.667 | 0.02643 | -0.118 | 63.09
13.5 | 1.649 | 0.02783 | -0.118 | 59.242
14 | 1.622 | 0.02928 | -0.119 | 55.392
14.5 | 1.587 | 0.03111 | -0.119 | 50.999
15 | 1.539 | 0.03286 | -0.12 | 46.829
15.5 | 1.478 | 0.03521 | -0.121 | 41.995
16 | 1.409 | 0.0381 | -0.121 | 36.981
16.5 | 1.332 | 0.04099 | -0.121 | 32.499
17 | 1.249 | 0.04386 | -0.122 | 28.477

## 102. Re 8M Mach 0.25 (2)
BIGFOIL.COM POLAR EXPORT
NACA65-618 a=0.6
NACA65-618 a=0.6 |  |  |  | Cl Max: | 1.673 | at alpha= | 20 | deg
XFOIL ncrit=9 |  |  |  | L/D Max: | 218.401 | at alpha= | 4 | deg
Re: | 8000000 |  |  | Cd Min: | 0.17651 | at alpha= | -20 | deg
Mach: | 0.25 |  |  | Cl=0 at alpha= | -4.3858 | deg
|  |  |  | @ Cl=0.1, Cd= | 0.0059919
|  |  |  | @ Cl=0.4, Cd= | 0.0049608
|  |  |  | @ Cl=0.6, Cd= | 0.0040738
alpha (deg) | Cl | Cd | Cm | Cl/Cd
-20 | -0.4765 | 0.17651 | -0.0409 | -2.6996
-19.5 | -0.4681 | 0.16824 | -0.0462 | -2.7823
-19 | -0.8991 | 0.08127 | -0.1007 | -11.0631
-18.5 | -0.9886 | 0.06075 | -0.1156 | -16.2733
-18 | -1.0313 | 0.04916 | -0.1229 | -20.9784
-17.5 | -1.0592 | 0.04087 | -0.1266 | -25.9163
-17 | -1.0739 | 0.03478 | -0.1279 | -30.8769
-16.5 | -1.0812 | 0.02978 | -0.1279 | -36.3062
-16 | -1.0833 | 0.02558 | -0.1267 | -42.3495
-15.5 | -1.0717 | 0.02263 | -0.1248 | -47.3575
-15 | -1.0606 | 0.01996 | -0.1218 | -53.1363
-14.5 | -1.0462 | 0.01782 | -0.1179 | -58.7093
-14 | -1.0252 | 0.0163 | -0.1136 | -62.8957
-13.5 | -1.0053 | 0.01503 | -0.1081 | -66.8862
-13 | -0.975 | 0.01406 | -0.1034 | -69.3457
-12.5 | -0.9316 | 0.01315 | -0.1007 | -70.8441
-12 | -0.8838 | 0.01236 | -0.0987 | -71.5049
-11.5 | -0.833 | 0.01163 | -0.0972 | -71.6251
-11 | -0.7808 | 0.0109 | -0.0958 | -71.633
-10.5 | -0.7277 | 0.0102 | -0.0947 | -71.3431
-10 | -0.6791 | 0.00914 | -0.0931 | -74.2998
-9.5 | -0.6205 | 0.00877 | -0.0929 | -70.7526
-9 | -0.5613 | 0.00839 | -0.0928 | -66.9011
-8.5 | -0.5012 | 0.00808 | -0.093 | -62.0297
-8 | -0.4408 | 0.00781 | -0.0933 | -56.4405
-7.5 | -0.3807 | 0.00753 | -0.0936 | -50.5578
-7 | -0.3203 | 0.00724 | -0.094 | -44.2403
-6.5 | -0.2593 | 0.00699 | -0.0946 | -37.0959
-6 | -0.1981 | 0.00679 | -0.0953 | -29.1753
-5.5 | -0.1368 | 0.00662 | -0.096 | -20.6647
-5 | -0.0757 | 0.0064 | -0.0968 | -11.8281
-4.5 | -0.014 | 0.00624 | -0.0978 | -2.2436
-4 | 0.0473 | 0.00612 | -0.0987 | 7.7288
-3.5 | 0.109 | 0.00597 | -0.0997 | 18.258
-3 | 0.1707 | 0.00585 | -0.1008 | 29.1795
-2.5 | 0.232 | 0.00574 | -0.1018 | 40.4181
-2 | 0.2931 | 0.00551 | -0.1029 | 53.1942
-1.5 | 0.3537 | 0.00524 | -0.1039 | 67.5
-1 | 0.4134 | 0.00488 | -0.1049 | 84.7131
-0.5 | 0.4732 | 0.00448 | -0.106 | 105.625
0 | 0.5334 | 0.00411 | -0.1071 | 129.781
0.5 | 0.5953 | 0.00407 | -0.1084 | 146.2654
1 | 0.6571 | 0.00412 | -0.1096 | 159.4903
1.5 | 0.7196 | 0.00415 | -0.1109 | 173.3976
2 | 0.7811 | 0.00424 | -0.1121 | 184.2217
2.5 | 0.8428 | 0.00431 | -0.1133 | 195.5452
3 | 0.9035 | 0.00444 | -0.1143 | 203.491
3.5 | 0.9645 | 0.00455 | -0.1153 | 211.978
4 | 1.0243 | 0.00469 | -0.1162 | 218.4009
4.5 | 1.0789 | 0.00506 | -0.116 | 213.2213
5.5 | 1.1272 | 0.00737 | -0.1046 | 152.9444
6 | 1.1135 | 0.00873 | -0.092 | 127.5487
6.5 | 1.1176 | 0.01036 | -0.0839 | 107.8764
7 | 1.1315 | 0.01197 | -0.0779 | 94.528
7.5 | 1.1358 | 0.01416 | -0.071 | 80.2119
8 | 1.1467 | 0.01628 | -0.0655 | 70.4361
8.5 | 1.1614 | 0.01836 | -0.0608 | 63.2571
9 | 1.1753 | 0.02061 | -0.0562 | 57.0257
9.5 | 1.1975 | 0.02244 | -0.0528 | 53.3645
10 | 1.2415 | 0.02416 | -0.0538 | 51.3866
11 | 1.3239 | 0.02822 | -0.0546 | 46.9135
11.5 | 1.3526 | 0.03032 | -0.0526 | 44.6108
12 | 1.3818 | 0.0324 | -0.0507 | 42.6481
12.5 | 1.4095 | 0.03467 | -0.0488 | 40.6547
13 | 1.4342 | 0.03701 | -0.0465 | 38.7517
13.5 | 1.4563 | 0.03947 | -0.044 | 36.8964
14 | 1.4765 | 0.04201 | -0.0412 | 35.1464
14.5 | 1.4972 | 0.04444 | -0.0384 | 33.6904
15 | 1.5167 | 0.04731 | -0.0362 | 32.0588
15.5 | 1.5339 | 0.0506 | -0.0342 | 30.3142
16 | 1.5544 | 0.05374 | -0.0326 | 28.9245
16.5 | 1.5763 | 0.05693 | -0.0314 | 27.6884
17 | 1.5934 | 0.06072 | -0.0302 | 26.2418
17.5 | 1.6092 | 0.06472 | -0.0293 | 24.864
18 | 1.6238 | 0.06899 | -0.0286 | 23.5367
18.5 | 1.6393 | 0.07334 | -0.0283 | 22.3521
19 | 1.6524 | 0.07807 | -0.0281 | 21.1656
19.5 | 1.6635 | 0.08316 | -0.0283 | 20.0036
20 | 1.673 | 0.0886 | -0.0288 | 18.8826

## 103. Re 8M Mach 0.50 (1)
BIGFOIL.COM POLAR EXPORT
NACA65-618 a=0.6
NACA65-618 a=0.6 |  |  |  | Cl Max: | 1.574 | at alpha= | 8.5 | deg
JavaFoil+Calcfoil stall+Eppler ext transition |  |  |  | L/D Max: | 155.602 | at alpha= | 4 | deg
Re: | 8000000 |  |  | Cd Min: | 0.00533 | at alpha= | -1.5 | deg
Mach: | 0.5 |  |  | Cl=0 at alpha= | -4.2429 | deg
|  |  |  | @ Cl=0.1, Cd= | 0.0070867
|  |  |  | @ Cl=0.4, Cd= | 0.0053356
|  |  |  | @ Cl=0.6, Cd= | 0.0056497
alpha (deg) | Cl | Cd | Cm | Cl/Cd
-20 | -0.9 | 0.15213 | -0.039 | -5.916
-19.5 | -0.871 | 0.14932 | -0.039 | -5.832
-19 | -0.843 | 0.14246 | -0.039 | -5.915
-18.5 | -0.817 | 0.14244 | -0.041 | -5.738
-18 | -0.788 | 0.13529 | -0.041 | -5.822
-17.5 | -0.758 | 0.12885 | -0.04 | -5.882
-17 | -0.728 | 0.12395 | -0.039 | -5.874
-16.5 | -0.7 | 0.12004 | -0.04 | -5.831
-16 | -0.673 | 0.12202 | -0.041 | -5.512
-15.5 | -0.644 | 0.11201 | -0.041 | -5.748
-15 | -0.615 | 0.10874 | -0.041 | -5.654
-14.5 | -0.587 | 0.09841 | -0.042 | -5.964
-14 | -0.559 | 0.09196 | -0.043 | -6.077
-13.5 | -0.532 | 0.08401 | -0.045 | -6.334
-13 | -0.5 | 0.09598 | -0.041 | -5.211
-12.5 | -0.472 | 0.08779 | -0.041 | -5.373
-12 | -0.443 | 0.07883 | -0.042 | -5.626
-11.5 | -0.416 | 0.07287 | -0.044 | -5.706
-11 | -0.39 | 0.06528 | -0.049 | -5.969
-10.5 | -0.405 | 0.02421 | -0.076 | -16.722
-10 | -0.391 | 0.01435 | -0.082 | -27.241
-9.5 | -0.3 | 0.07147 | -0.041 | -4.196
-9 | -0.272 | 0.06323 | -0.042 | -4.294
-8.5 | -0.37 | 0.05591 | -0.045 | -6.621
-8 | -0.365 | 0.04882 | -0.052 | -7.486
-7.5 | -0.404 | 0.01061 | -0.09 | -38.054
-7 | -0.361 | 0.00895 | -0.093 | -40.404
-6.5 | -0.303 | 0.00839 | -0.094 | -36.164
-6 | -0.24 | 0.00806 | -0.095 | -29.843
-5.5 | -0.174 | 0.00781 | -0.097 | -22.323
-5 | -0.106 | 0.00751 | -0.098 | -14.145
-4.5 | -0.036 | 0.00732 | -0.099 | -4.975
-4 | 0.034 | 0.00716 | -0.1 | 4.796
-3.5 | 0.106 | 0.00708 | -0.101 | 14.928
-3 | 0.177 | 0.00694 | -0.102 | 25.55
-2.5 | 0.249 | 0.00689 | -0.104 | 36.198
-2 | 0.323 | 0.00542 | -0.104 | 59.479
-1.5 | 0.395 | 0.00533 | -0.105 | 74.028
-1 | 0.466 | 0.00541 | -0.106 | 86.266
-0.5 | 0.538 | 0.00549 | -0.107 | 98.103
0 | 0.604 | 0.00566 | -0.108 | 106.621
0.5 | 0.674 | 0.00574 | -0.109 | 117.469
1 | 0.743 | 0.00592 | -0.11 | 125.513
1.5 | 0.813 | 0.00612 | -0.111 | 132.887
2 | 0.882 | 0.00635 | -0.112 | 138.978
2.5 | 0.951 | 0.00653 | -0.113 | 145.584
3 | 1.02 | 0.0068 | -0.114 | 149.917
3.5 | 1.088 | 0.00713 | -0.115 | 152.608
4 | 1.156 | 0.00743 | -0.116 | 155.602
4.5 | 1.221 | 0.00895 | -0.116 | 136.425
5 | 1.287 | 0.01003 | -0.117 | 128.275
5.5 | 1.33 | 0.01137 | -0.118 | 117.014
6 | 1.387 | 0.01284 | -0.119 | 108.024
6.5 | 1.44 | 0.01459 | -0.119 | 98.698
7 | 1.486 | 0.01876 | -0.12 | 79.203
7.5 | 1.527 | 0.01991 | -0.121 | 76.699
8 | 1.558 | 0.02113 | -0.122 | 73.705
8.5 | 1.574 | 0.02246 | -0.123 | 70.057
9 | 1.567 | 0.02405 | -0.123 | 65.14
9.5 | 1.518 | 0.02604 | -0.124 | 58.312
10 | 1.35 | 0.02848 | -0.125 | 47.396
10.5 | 0.974 | 0.03176 | -0.126 | 30.677
11 | 1.006 | 0.03177 | -0.127 | 31.662
11.5 | 1.036 | 0.03462 | -0.127 | 29.912
12 | 1.063 | 0.03876 | -0.127 | 27.419
12.5 | 1.096 | 0.03841 | -0.129 | 28.524
13 | 1.123 | 0.04244 | -0.129 | 26.456
13.5 | 1.149 | 0.0472 | -0.129 | 24.346

## 104. Re 8M Mach 0.50 (2)
BIGFOIL.COM POLAR EXPORT
NACA65-618 a=0.6
NACA65-618 a=0.6 |  |  |  | Cl Max: | 1.4667 | at alpha= | 15 | deg
XFOIL ncrit=9 |  |  |  | L/D Max: | 228.548 | at alpha= | 4.5 | deg
Re: | 8000000 |  |  | Cd Min: | 0.19931 | at alpha= | 20 | deg
Mach: | 0.5 |  |  | Cl=0 at alpha= | -4.422 | deg
|  |  |  | @ Cl=0.1, Cd= | 0.0064064
|  |  |  | @ Cl=0.4, Cd= | 0.0057246
|  |  |  | @ Cl=0.6, Cd= | 0.0045188
alpha (deg) | Cl | Cd | Cm | Cl/Cd
-9.5 | -0.5623 | 0.0173 | -0.1434 | -32.5029
-9 | -0.5865 | 0.01349 | -0.1323 | -43.4766
-8.5 | -0.5621 | 0.01081 | -0.1251 | -51.9981
-8 | -0.5016 | 0.00976 | -0.1213 | -51.3934
-7.5 | -0.4358 | 0.00896 | -0.1186 | -48.6384
-7 | -0.3655 | 0.00846 | -0.1168 | -43.2033
-6.5 | -0.2969 | 0.0079 | -0.1153 | -37.5823
-6 | -0.2254 | 0.00751 | -0.1145 | -30.0133
-5.5 | -0.1541 | 0.00719 | -0.1141 | -21.4325
-5 | -0.0824 | 0.00694 | -0.114 | -11.8732
-4.5 | -0.0111 | 0.00668 | -0.1142 | -1.6617
-4 | 0.0601 | 0.00649 | -0.1147 | 9.2604
-3.5 | 0.1317 | 0.00634 | -0.1154 | 20.7729
-3 | 0.2029 | 0.00617 | -0.1163 | 32.8849
-2.5 | 0.2737 | 0.00607 | -0.1172 | 45.0906
-2 | 0.3444 | 0.00594 | -0.1183 | 57.9798
-1.5 | 0.4141 | 0.00567 | -0.1194 | 73.0335
-0.5 | 0.5492 | 0.00484 | -0.1213 | 113.4711
0 | 0.6172 | 0.00441 | -0.1224 | 139.9546
0.5 | 0.6889 | 0.00439 | -0.1239 | 156.9248
1 | 0.7601 | 0.00444 | -0.1252 | 171.1937
1.5 | 0.8305 | 0.00454 | -0.1263 | 182.9295
2 | 0.9028 | 0.0046 | -0.1277 | 196.2609
2.5 | 0.9739 | 0.0047 | -0.1288 | 207.2128
3 | 1.0429 | 0.00485 | -0.1294 | 215.0309
3.5 | 1.1127 | 0.00498 | -0.1299 | 223.4337
4 | 1.1801 | 0.00517 | -0.1299 | 228.2592
4.5 | 1.2433 | 0.00544 | -0.129 | 228.5478
5 | 1.279 | 0.00605 | -0.1229 | 211.405
5.5 | 1.25 | 0.00788 | -0.1064 | 158.6294
6 | 1.2156 | 0.01101 | -0.0915 | 110.4087
6.5 | 1.1996 | 0.01417 | -0.0807 | 84.6577
7 | 1.1685 | 0.01835 | -0.0692 | 63.6785
7.5 | 1.1561 | 0.02226 | -0.0609 | 51.9362
8 | 1.1574 | 0.02587 | -0.0546 | 44.7391
8.5 | 1.1625 | 0.02952 | -0.0492 | 39.3801
9 | 1.168 | 0.03341 | -0.0443 | 34.9596
9.5 | 1.1857 | 0.03682 | -0.0406 | 32.2026
10 | 1.2131 | 0.03969 | -0.0377 | 30.5644
10.5 | 1.2412 | 0.04237 | -0.0346 | 29.2943
11 | 1.2982 | 0.04562 | -0.0372 | 28.4568
11.5 | 1.3241 | 0.04875 | -0.0339 | 27.161
12 | 1.3514 | 0.05207 | -0.031 | 25.9535
12.5 | 1.3788 | 0.05554 | -0.0284 | 24.8254
13 | 1.4051 | 0.05933 | -0.0259 | 23.6828
13.5 | 1.4278 | 0.06366 | -0.0237 | 22.4285
14 | 1.4469 | 0.06852 | -0.0217 | 21.1165
14.5 | 1.4606 | 0.07418 | -0.02 | 19.6899
15 | 1.4667 | 0.0808 | -0.019 | 18.1522
15.5 | 1.4599 | 0.08912 | -0.0189 | 16.3813
16 | 1.4457 | 0.09858 | -0.0199 | 14.6652
16.5 | 1.4228 | 0.10955 | -0.0226 | 12.9877
17 | 1.3962 | 0.12144 | -0.0267 | 11.497
17.5 | 1.3706 | 0.13377 | -0.0322 | 10.2459
18 | 1.345 | 0.14659 | -0.0389 | 9.1753
18.5 | 1.3218 | 0.15959 | -0.0466 | 8.2825
19 | 1.3002 | 0.17277 | -0.0552 | 7.5256
19.5 | 1.283 | 0.18571 | -0.0639 | 6.9086
20 | 1.2645 | 0.19931 | -0.0734 | 6.3444

## 105. Re 10M Mach 0.00 (1)
BIGFOIL.COM POLAR EXPORT
NACA65-618 a=0.6
NACA65-618 a=0.6 |  |  |  | Cl Max: | 1.732 | at alpha= | 14 | deg
JavaFoil+Calcfoil stall+Eppler ext transition |  |  |  | L/D Max: | 160.803 | at alpha= | 3.5 | deg
Re: | 10000000 |  |  | Cd Min: | 0.00492 | at alpha= | 2 | deg
Mach: | 0 |  |  | Cl=0 at alpha= | -4.2419 | deg
|  |  |  | @ Cl=0.1, Cd= | 0.0063171
|  |  |  | @ Cl=0.4, Cd= | 0.00495
|  |  |  | @ Cl=0.6, Cd= | 0.0051774
alpha (deg) | Cl | Cd | Cm | Cl/Cd
-18.5 | -0.67 | 0.13399 | -0.034 | -5.001
-18 | -0.682 | 0.1276 | -0.035 | -5.347
-17.5 | -0.692 | 0.12408 | -0.035 | -5.574
-17 | -0.701 | 0.11759 | -0.035 | -5.96
-16.5 | -0.708 | 0.11159 | -0.036 | -6.345
-16 | -0.713 | 0.10486 | -0.037 | -6.802
-15.5 | -0.718 | 0.09633 | -0.04 | -7.455
-15 | -0.72 | 0.08885 | -0.042 | -8.104
-14.5 | -0.721 | 0.08067 | -0.044 | -8.932
-14 | -0.727 | 0.06651 | -0.049 | -10.925
-13.5 | -0.768 | 0.03327 | -0.06 | -23.069
-13 | -0.763 | 0.02721 | -0.062 | -28.036
-12.5 | -0.763 | 0.01932 | -0.065 | -39.476
-12 | -0.76 | 0.01374 | -0.068 | -55.298
-11.5 | -0.739 | 0.01196 | -0.07 | -61.791
-11 | -0.711 | 0.01092 | -0.072 | -65.178
-10.5 | -0.679 | 0.01017 | -0.073 | -66.729
-10 | -0.644 | 0.00947 | -0.075 | -68.061
-9.5 | -0.599 | 0.00902 | -0.076 | -66.457
-9 | -0.551 | 0.00871 | -0.077 | -63.285
-8.5 | -0.5 | 0.00834 | -0.078 | -59.923
-8 | -0.445 | 0.00766 | -0.079 | -58.136
-7.5 | -0.389 | 0.00741 | -0.08 | -52.539
-7 | -0.332 | 0.00721 | -0.081 | -46.048
-6.5 | -0.273 | 0.00706 | -0.082 | -38.712
-6 | -0.214 | 0.00689 | -0.083 | -31.071
-5.5 | -0.154 | 0.00678 | -0.084 | -22.699
-5 | -0.093 | 0.00662 | -0.085 | -14.062
-4.5 | -0.032 | 0.0065 | -0.086 | -4.894
-4 | 0.03 | 0.00642 | -0.087 | 4.66
-3.5 | 0.092 | 0.00633 | -0.088 | 14.521
-3 | 0.154 | 0.00623 | -0.089 | 24.721
-2.5 | 0.216 | 0.00618 | -0.09 | 35.023
-2 | 0.279 | 0.00547 | -0.091 | 51.088
-1.5 | 0.342 | 0.00524 | -0.092 | 65.148
-1 | 0.404 | 0.00493 | -0.093 | 81.977
-0.5 | 0.466 | 0.00496 | -0.094 | 93.924
0 | 0.528 | 0.00505 | -0.095 | 104.687
0.5 | 0.591 | 0.00516 | -0.096 | 114.503
1 | 0.653 | 0.00528 | -0.097 | 123.555
1.5 | 0.715 | 0.00541 | -0.098 | 132.105
2 | 0.774 | 0.00492 | -0.098 | 157.277
2.5 | 0.834 | 0.00558 | -0.099 | 149.441
3 | 0.894 | 0.00573 | -0.1 | 155.953
3.5 | 0.954 | 0.00593 | -0.101 | 160.803
4 | 1.01 | 0.00697 | -0.101 | 144.846
4.5 | 1.069 | 0.00749 | -0.102 | 142.671
5 | 1.127 | 0.00818 | -0.103 | 137.703
5.5 | 1.173 | 0.0089 | -0.103 | 131.724
6 | 1.227 | 0.00967 | -0.104 | 126.932
6.5 | 1.279 | 0.01053 | -0.105 | 121.534
7 | 1.331 | 0.01139 | -0.106 | 116.865
7.5 | 1.378 | 0.01358 | -0.106 | 101.483
8 | 1.425 | 0.01431 | -0.107 | 99.604
8.5 | 1.47 | 0.01496 | -0.108 | 98.245
9 | 1.513 | 0.01563 | -0.109 | 96.777
9.5 | 1.553 | 0.01628 | -0.109 | 95.419
10 | 1.59 | 0.01704 | -0.11 | 93.342
10.5 | 1.625 | 0.0178 | -0.111 | 91.249
11 | 1.655 | 0.01867 | -0.112 | 88.651
11.5 | 1.68 | 0.01961 | -0.112 | 85.671
12 | 1.7 | 0.02053 | -0.113 | 82.801
12.5 | 1.715 | 0.02156 | -0.114 | 79.55
13 | 1.725 | 0.02263 | -0.114 | 76.258
13.5 | 1.731 | 0.02381 | -0.115 | 72.702
14 | 1.732 | 0.02493 | -0.116 | 69.494
14.5 | 1.729 | 0.02591 | -0.116 | 66.714
15 | 1.718 | 0.02731 | -0.117 | 62.891
15.5 | 1.7 | 0.02866 | -0.118 | 59.32
16 | 1.678 | 0.03006 | -0.118 | 55.824
16.5 | 1.652 | 0.03183 | -0.119 | 51.901
17 | 1.622 | 0.03352 | -0.119 | 48.372
17.5 | 1.587 | 0.03575 | -0.12 | 44.404
18 | 1.551 | 0.038 | -0.12 | 40.804
18.5 | 1.511 | 0.04045 | -0.121 | 37.362
19 | 1.47 | 0.0428 | -0.121 | 34.349

## 106. Re 10M Mach 0.00 (2)
BIGFOIL.COM POLAR EXPORT
NACA65-618 a=0.6
NACA65-618 a=0.6 |  |  |  | Cl Max: | 1.719 | at alpha= | 20 | deg
XFOIL ncrit=9 |  |  |  | L/D Max: | 214.748 | at alpha= | 4 | deg
Re: | 10000000 |  |  | Cd Min: | 0.06869 | at alpha= | 20 | deg
Mach: | 0 |  |  | Cl=0 at alpha= | -4.3689 | deg
|  |  |  | @ Cl=0.1, Cd= | 0.0056766
|  |  |  | @ Cl=0.4, Cd= | 0.0047458
|  |  |  | @ Cl=0.6, Cd= | 0.0038848
alpha (deg) | Cl | Cd | Cm | Cl/Cd
-20 | -1.2664 | 0.03685 | -0.1113 | -34.3664
-19.5 | -1.2678 | 0.03248 | -0.1118 | -39.0333
-19 | -1.2602 | 0.02909 | -0.1117 | -43.3207
-18.5 | -1.2523 | 0.02591 | -0.1111 | -48.3327
-18 | -1.2406 | 0.02325 | -0.1099 | -53.3591
-17.5 | -1.2275 | 0.02092 | -0.1081 | -58.6759
-17 | -1.2086 | 0.01914 | -0.106 | -63.1452
-16.5 | -1.1889 | 0.01762 | -0.1034 | -67.4745
-16 | -1.17 | 0.01625 | -0.0999 | -72
-15.5 | -1.146 | 0.0153 | -0.0963 | -74.902
-15 | -1.1262 | 0.01447 | -0.0913 | -77.83
-14.5 | -1.0896 | 0.01364 | -0.0891 | -79.8827
-14 | -1.0475 | 0.01293 | -0.0877 | -81.0131
-13.5 | -1.0025 | 0.01227 | -0.0867 | -81.7033
-13 | -0.9553 | 0.01168 | -0.086 | -81.7894
-12.5 | -0.906 | 0.01115 | -0.0856 | -81.2556
-12 | -0.8562 | 0.01059 | -0.0852 | -80.8499
-11.5 | -0.8061 | 0.00998 | -0.0849 | -80.7715
-11 | -0.7592 | 0.00905 | -0.0841 | -83.8895
-10.5 | -0.706 | 0.0086 | -0.0842 | -82.093
-10 | -0.6505 | 0.00831 | -0.0847 | -78.2792
-9.5 | -0.5949 | 0.00796 | -0.0851 | -74.7362
-9 | -0.5385 | 0.00768 | -0.0857 | -70.1172
-8.5 | -0.4814 | 0.00743 | -0.0864 | -64.7914
-8 | -0.4239 | 0.00723 | -0.0872 | -58.6307
-7.5 | -0.3664 | 0.007 | -0.0879 | -52.3429
-7 | -0.3086 | 0.00675 | -0.0887 | -45.7185
-6.5 | -0.2504 | 0.00655 | -0.0896 | -38.229
-6 | -0.1919 | 0.00639 | -0.0905 | -30.0313
-5.5 | -0.1332 | 0.00624 | -0.0915 | -21.3462
-5 | -0.0745 | 0.00605 | -0.0925 | -12.314
-4.5 | -0.0155 | 0.00592 | -0.0935 | -2.6182
-4 | 0.0436 | 0.00581 | -0.0945 | 7.5043
-3.5 | 0.1028 | 0.00567 | -0.0956 | 18.1305
-3 | 0.162 | 0.00557 | -0.0967 | 29.0844
-2.5 | 0.2212 | 0.00547 | -0.0978 | 40.4388
-2 | 0.2802 | 0.00527 | -0.0989 | 53.1689
-1.5 | 0.3388 | 0.00505 | -0.1 | 67.0891
-0.5 | 0.4555 | 0.00447 | -0.1022 | 101.9016
0 | 0.5127 | 0.00397 | -0.1032 | 129.1436
0.5 | 0.5715 | 0.00388 | -0.1044 | 147.2938
1 | 0.6313 | 0.00389 | -0.1057 | 162.2879
1.5 | 0.6904 | 0.00396 | -0.1068 | 174.3434
2 | 0.75 | 0.00401 | -0.1081 | 187.0324
2.5 | 0.8085 | 0.00412 | -0.1091 | 196.2379
3 | 0.8672 | 0.00421 | -0.1103 | 205.9857
3.5 | 0.9253 | 0.00434 | -0.1113 | 213.2028
4 | 0.9814 | 0.00457 | -0.112 | 214.7484
4.5 | 1.0219 | 0.00554 | -0.1099 | 184.4585
5 | 1.0553 | 0.00659 | -0.1065 | 160.1366
6 | 1.0908 | 0.00839 | -0.0934 | 130.0119
6.5 | 1.1014 | 0.0095 | -0.0862 | 115.9368
7 | 1.1181 | 0.01073 | -0.0806 | 104.2032
8 | 1.151 | 0.01373 | -0.0705 | 83.831
8.5 | 1.1727 | 0.01519 | -0.0666 | 77.2021
9 | 1.1926 | 0.01681 | -0.0628 | 70.9459
9.5 | 1.2184 | 0.01816 | -0.0598 | 67.0925
10 | 1.244 | 0.01952 | -0.0569 | 63.7295
10.5 | 1.3034 | 0.02081 | -0.0612 | 62.6333
11 | 1.3474 | 0.02239 | -0.0623 | 60.1787
11.5 | 1.3777 | 0.02417 | -0.0609 | 57.0004
12 | 1.4094 | 0.02583 | -0.0596 | 54.5645
12.5 | 1.4399 | 0.02762 | -0.0584 | 52.1325
13 | 1.4657 | 0.02972 | -0.0568 | 49.317
13.5 | 1.4938 | 0.03161 | -0.0553 | 47.2572
14 | 1.5194 | 0.0338 | -0.0539 | 44.9527
14.5 | 1.5442 | 0.03597 | -0.0523 | 42.9302
15 | 1.568 | 0.03823 | -0.0508 | 41.0149
15.5 | 1.5862 | 0.04096 | -0.0489 | 38.7256
16 | 1.6074 | 0.04329 | -0.0471 | 37.131
16.5 | 1.6253 | 0.04589 | -0.0451 | 35.4173
17 | 1.6319 | 0.0485 | -0.0411 | 33.6474
17.5 | 1.6436 | 0.05115 | -0.0383 | 32.1329
18 | 1.6578 | 0.05442 | -0.0369 | 30.4631
18.5 | 1.6715 | 0.05799 | -0.0359 | 28.8239
19 | 1.6899 | 0.06119 | -0.0354 | 27.6173
19.5 | 1.7058 | 0.06471 | -0.035 | 26.3607
20 | 1.719 | 0.06869 | -0.0348 | 25.0255

## 107. Re 10M Mach 0.10 (1)
BIGFOIL.COM POLAR EXPORT
NACA65-618 a=0.6
NACA65-618 a=0.6 |  |  |  | Cl Max: | 1.723 | at alpha= | 13.5 | deg
JavaFoil+Calcfoil stall+Eppler ext transition |  |  |  | L/D Max: | 161.33 | at alpha= | 3.5 | deg
Re: | 10000000 |  |  | Cd Min: | 0.00492 | at alpha= | 2 | deg
Mach: | 0.1 |  |  | Cl=0 at alpha= | -4.2419 | deg
|  |  |  | @ Cl=0.1, Cd= | 0.0063275
|  |  |  | @ Cl=0.4, Cd= | 0.0049857
|  |  |  | @ Cl=0.6, Cd= | 0.0052126
alpha (deg) | Cl | Cd | Cm | Cl/Cd
-17 | -0.672 | 0.11676 | -0.036 | -5.751
-16.5 | -0.68 | 0.11355 | -0.036 | -5.993
-16 | -0.691 | 0.10424 | -0.038 | -6.626
-15.5 | -0.696 | 0.09906 | -0.039 | -7.026
-15 | -0.7 | 0.09252 | -0.04 | -7.563
-14.5 | -0.701 | 0.08521 | -0.042 | -8.232
-14 | -0.702 | 0.07713 | -0.045 | -9.1
-13.5 | -0.714 | 0.05813 | -0.052 | -12.284
-13 | -0.745 | 0.03154 | -0.061 | -23.637
-12.5 | -0.746 | 0.02305 | -0.064 | -32.349
-12 | -0.751 | 0.01475 | -0.068 | -50.876
-11.5 | -0.734 | 0.01238 | -0.07 | -59.3
-11 | -0.708 | 0.01119 | -0.072 | -63.321
-10.5 | -0.677 | 0.01035 | -0.073 | -65.426
-10 | -0.641 | 0.00925 | -0.075 | -69.27
-9.5 | -0.6 | 0.00917 | -0.076 | -65.493
-9 | -0.553 | 0.00872 | -0.077 | -63.354
-8.5 | -0.502 | 0.00845 | -0.078 | -59.36
-8 | -0.447 | 0.00766 | -0.079 | -58.368
-7.5 | -0.391 | 0.0074 | -0.08 | -52.804
-7 | -0.333 | 0.00727 | -0.081 | -45.848
-6.5 | -0.275 | 0.00708 | -0.082 | -38.772
-6 | -0.215 | 0.00692 | -0.083 | -31.085
-5.5 | -0.155 | 0.00677 | -0.084 | -22.86
-5 | -0.094 | 0.00666 | -0.085 | -14.05
-4.5 | -0.032 | 0.00656 | -0.086 | -4.873
-4 | 0.03 | 0.00647 | -0.087 | 4.641
-3.5 | 0.092 | 0.00633 | -0.088 | 14.585
-3 | 0.155 | 0.00631 | -0.089 | 24.53
-2.5 | 0.217 | 0.00625 | -0.09 | 34.751
-2 | 0.281 | 0.0055 | -0.091 | 51.019
-1.5 | 0.343 | 0.00523 | -0.092 | 65.654
-1 | 0.406 | 0.00496 | -0.093 | 81.91
-0.5 | 0.468 | 0.00494 | -0.094 | 94.741
0 | 0.531 | 0.0051 | -0.095 | 104.136
0.5 | 0.594 | 0.0052 | -0.096 | 114.154
1 | 0.656 | 0.00533 | -0.097 | 123.096
1.5 | 0.718 | 0.00546 | -0.098 | 131.522
2 | 0.777 | 0.00492 | -0.099 | 157.82
2.5 | 0.838 | 0.00559 | -0.1 | 149.736
3 | 0.898 | 0.00578 | -0.1 | 155.433
3.5 | 0.958 | 0.00594 | -0.101 | 161.33
4 | 1.015 | 0.00704 | -0.102 | 144.254
4.5 | 1.074 | 0.00754 | -0.102 | 142.48
5 | 1.132 | 0.00824 | -0.103 | 137.456
5.5 | 1.178 | 0.009 | -0.104 | 130.889
6 | 1.232 | 0.00975 | -0.105 | 126.393
6.5 | 1.285 | 0.01066 | -0.105 | 120.575
7 | 1.336 | 0.01151 | -0.106 | 116.08
7.5 | 1.383 | 0.01372 | -0.107 | 100.842
8 | 1.43 | 0.01445 | -0.107 | 98.988
8.5 | 1.475 | 0.01512 | -0.108 | 97.574
9 | 1.518 | 0.01582 | -0.109 | 95.974
9.5 | 1.558 | 0.01646 | -0.11 | 94.61
10 | 1.594 | 0.01726 | -0.111 | 92.383
10.5 | 1.628 | 0.01804 | -0.111 | 90.224
11 | 1.658 | 0.01894 | -0.112 | 87.508
11.5 | 1.681 | 0.01989 | -0.113 | 84.536
12 | 1.699 | 0.02091 | -0.114 | 81.283
12.5 | 1.712 | 0.02198 | -0.114 | 77.898
13 | 1.72 | 0.02301 | -0.115 | 74.772
13.5 | 1.723 | 0.02423 | -0.116 | 71.135
14 | 1.721 | 0.0254 | -0.116 | 67.758
14.5 | 1.715 | 0.02644 | -0.117 | 64.849
15 | 1.699 | 0.02784 | -0.118 | 61.038
15.5 | 1.677 | 0.02926 | -0.118 | 57.332
16 | 1.65 | 0.03089 | -0.119 | 53.437
16.5 | 1.619 | 0.03268 | -0.119 | 49.551
17 | 1.583 | 0.03473 | -0.12 | 45.583
17.5 | 1.544 | 0.03701 | -0.12 | 41.709
18 | 1.501 | 0.03951 | -0.121 | 37.999
18.5 | 1.456 | 0.04178 | -0.121 | 34.857

## 108. Re 10M Mach 0.10 (2)
BIGFOIL.COM POLAR EXPORT
NACA65-618 a=0.6
NACA65-618 a=0.6 |  |  |  | Cl Max: | 1.719 | at alpha= | 20 | deg
XFOIL ncrit=9 |  |  |  | L/D Max: | 216.236 | at alpha= | 4 | deg
Re: | 10000000 |  |  | Cd Min: | 0.07084 | at alpha= | 20 | deg
Mach: | 0.1 |  |  | Cl=0 at alpha= | -4.3706 | deg
|  |  |  | @ Cl=0.1, Cd= | 0.0056887
|  |  |  | @ Cl=0.4, Cd= | 0.0047675
|  |  |  | @ Cl=0.6, Cd= | 0.00389
alpha (deg) | Cl | Cd | Cm | Cl/Cd
-20 | -1.2307 | 0.04191 | -0.1131 | -29.3653
-19.5 | -1.2399 | 0.03635 | -0.1145 | -34.11
-19 | -1.2375 | 0.03228 | -0.1149 | -38.3364
-18.5 | -1.2345 | 0.02847 | -0.1146 | -43.3614
-18 | -1.2264 | 0.02531 | -0.1137 | -48.4552
-17.5 | -1.2163 | 0.02254 | -0.1122 | -53.9618
-17 | -1.1995 | 0.02043 | -0.1103 | -58.7127
-16.5 | -1.1819 | 0.01861 | -0.1078 | -63.5089
-16 | -1.1639 | 0.01702 | -0.1045 | -68.3843
-15.5 | -1.1398 | 0.01591 | -0.1012 | -71.6405
-15 | -1.1207 | 0.01487 | -0.0963 | -75.3665
-14.5 | -1.0929 | 0.01404 | -0.0924 | -77.8419
-14 | -1.0523 | 0.01326 | -0.0905 | -79.359
-13.5 | -1.0082 | 0.01255 | -0.0892 | -80.3347
-13 | -0.9613 | 0.01191 | -0.0882 | -80.7137
-12.5 | -0.9123 | 0.01133 | -0.0875 | -80.5207
-12 | -0.8615 | 0.0108 | -0.0871 | -79.7685
-11.5 | -0.8112 | 0.01017 | -0.0866 | -79.764
-11 | -0.759 | 0.00963 | -0.0863 | -78.8162
-10.5 | -0.7115 | 0.00868 | -0.0855 | -81.97
-10 | -0.6555 | 0.00837 | -0.0858 | -78.3154
-9.5 | -0.5994 | 0.00803 | -0.0862 | -74.6451
-9 | -0.5425 | 0.00772 | -0.0867 | -70.272
-8.5 | -0.4849 | 0.00747 | -0.0873 | -64.913
-8 | -0.427 | 0.00726 | -0.088 | -58.8154
-7.5 | -0.3689 | 0.00704 | -0.0887 | -52.4006
-7 | -0.3106 | 0.00678 | -0.0895 | -45.8112
-6.5 | -0.252 | 0.00657 | -0.0903 | -38.3562
-6 | -0.1931 | 0.00641 | -0.0912 | -30.1248
-5.5 | -0.1339 | 0.00626 | -0.0921 | -21.3898
-5 | -0.0748 | 0.00606 | -0.0931 | -12.3432
-4.5 | -0.0154 | 0.00594 | -0.0941 | -2.5926
-4 | 0.0441 | 0.00582 | -0.0952 | 7.5773
-3.5 | 0.1037 | 0.00568 | -0.0962 | 18.257
-3 | 0.1632 | 0.00559 | -0.0973 | 29.195
-2.5 | 0.2229 | 0.00547 | -0.0984 | 40.7495
-2 | 0.2823 | 0.00528 | -0.0995 | 53.4659
-1.5 | 0.3411 | 0.00507 | -0.1006 | 67.2781
-1 | 0.3995 | 0.00477 | -0.1016 | 83.7526
-0.5 | 0.4586 | 0.00448 | -0.1028 | 102.3661
0 | 0.5161 | 0.00398 | -0.1039 | 129.6734
0.5 | 0.5752 | 0.00389 | -0.105 | 147.8663
1 | 0.6355 | 0.00389 | -0.1063 | 163.3676
1.5 | 0.695 | 0.00396 | -0.1075 | 175.5051
2 | 0.755 | 0.00402 | -0.1087 | 187.8109
2.5 | 0.8139 | 0.00413 | -0.1098 | 197.0702
3 | 0.873 | 0.00422 | -0.1109 | 206.872
3.5 | 0.9314 | 0.00435 | -0.1119 | 214.1149
4 | 0.9882 | 0.00457 | -0.1127 | 216.2363
4.5 | 1.0292 | 0.00551 | -0.1106 | 186.7877
5 | 1.0611 | 0.00661 | -0.1069 | 160.5295
5.5 | 1.0838 | 0.00767 | -0.1013 | 141.3038
6 | 1.092 | 0.00846 | -0.0928 | 129.078
6.5 | 1.1024 | 0.00964 | -0.0856 | 114.3568
7 | 1.1193 | 0.01091 | -0.08 | 102.594
7.5 | 1.1348 | 0.01242 | -0.0746 | 91.3688
8 | 1.1513 | 0.01404 | -0.0698 | 82.0014
8.5 | 1.1717 | 0.01561 | -0.0657 | 75.0609
9 | 1.1905 | 0.01733 | -0.0617 | 68.6959
9.5 | 1.2168 | 0.01872 | -0.0588 | 65
10 | 1.2439 | 0.02004 | -0.0561 | 62.0709
10.5 | 1.3007 | 0.02145 | -0.0599 | 60.6387
11 | 1.3464 | 0.0231 | -0.0612 | 58.2857
11.5 | 1.3793 | 0.02486 | -0.0602 | 55.4827
12 | 1.4098 | 0.0267 | -0.0589 | 52.8015
12.5 | 1.4409 | 0.02846 | -0.0576 | 50.629
13 | 1.4666 | 0.03058 | -0.0558 | 47.9595
13.5 | 1.4926 | 0.03275 | -0.0543 | 45.5756
14 | 1.5206 | 0.03472 | -0.0528 | 43.7961
14.5 | 1.5439 | 0.0371 | -0.0511 | 41.6146
15 | 1.5659 | 0.03958 | -0.0494 | 39.5629
15.5 | 1.586 | 0.04211 | -0.0474 | 37.6633
16 | 1.6043 | 0.04476 | -0.0454 | 35.8423
16.5 | 1.6225 | 0.04726 | -0.0432 | 34.3314
17 | 1.6269 | 0.04977 | -0.0385 | 32.6884
17.5 | 1.6395 | 0.05301 | -0.0366 | 30.9281
18 | 1.6544 | 0.0564 | -0.0354 | 29.3333
18.5 | 1.6727 | 0.05963 | -0.0347 | 28.0513
19 | 1.6881 | 0.06328 | -0.0341 | 26.6767
19.5 | 1.7021 | 0.06717 | -0.0337 | 25.3402
20 | 1.719 | 0.07084 | -0.0336 | 24.266

## 109. Re 10M Mach 0.25 (1)
BIGFOIL.COM POLAR EXPORT
NACA65-618 a=0.6
NACA65-618 a=0.6 |  |  |  | Cl Max: | 1.682 | at alpha= | 12 | deg
JavaFoil+Calcfoil stall+Eppler ext transition |  |  |  | L/D Max: | 160.516 | at alpha= | 3.5 | deg
Re: | 10000000 |  |  | Cd Min: | 0.00488 | at alpha= | 1 | deg
Mach: | 0.25 |  |  | Cl=0 at alpha= | -4.2422 | deg
|  |  |  | @ Cl=0.1, Cd= | 0.0064437
|  |  |  | @ Cl=0.4, Cd= | 0.005085
|  |  |  | @ Cl=0.6, Cd= | 0.0053019
alpha (deg) | Cl | Cd | Cm | Cl/Cd
-16 | -0.477 | 0.11765 | -0.034 | -4.051
-15.5 | -0.512 | 0.11065 | -0.035 | -4.625
-15 | -0.542 | 0.10562 | -0.036 | -5.127
-14.5 | -0.567 | 0.09716 | -0.037 | -5.839
-14 | -0.587 | 0.09195 | -0.039 | -6.382
-13.5 | -0.601 | 0.08531 | -0.041 | -7.05
-13 | -0.608 | 0.08108 | -0.041 | -7.5
-12.5 | -0.614 | 0.0718 | -0.045 | -8.547
-12 | -0.617 | 0.05961 | -0.051 | -10.35
-11.5 | -0.668 | 0.02342 | -0.067 | -28.527
-11 | -0.675 | 0.01449 | -0.072 | -46.628
-10.5 | -0.66 | 0.01184 | -0.074 | -55.755
-10 | -0.633 | 0.01063 | -0.076 | -59.551
-9.5 | -0.598 | 0.00982 | -0.078 | -60.905
-9 | -0.559 | 0.00921 | -0.079 | -60.653
-8.5 | -0.509 | 0.00874 | -0.08 | -58.228
-8 | -0.455 | 0.00791 | -0.081 | -57.526
-7.5 | -0.399 | 0.00762 | -0.082 | -52.273
-7 | -0.34 | 0.00739 | -0.083 | -46.074
-6.5 | -0.281 | 0.00727 | -0.084 | -38.667
-6 | -0.22 | 0.00708 | -0.085 | -31.101
-5.5 | -0.159 | 0.00692 | -0.086 | -22.922
-5 | -0.096 | 0.00674 | -0.087 | -14.238
-4.5 | -0.033 | 0.00664 | -0.088 | -4.94
-4 | 0.031 | 0.00654 | -0.089 | 4.713
-3.5 | 0.095 | 0.00645 | -0.091 | 14.692
-3 | 0.159 | 0.00637 | -0.092 | 24.948
-2.5 | 0.223 | 0.00634 | -0.093 | 35.219
-2 | 0.289 | 0.00555 | -0.094 | 52.033
-1.5 | 0.353 | 0.00532 | -0.095 | 66.358
-1 | 0.417 | 0.005 | -0.096 | 83.383
-0.5 | 0.481 | 0.00507 | -0.097 | 95.043
0 | 0.546 | 0.00515 | -0.098 | 105.875
0.5 | 0.61 | 0.00533 | -0.099 | 114.495
1 | 0.672 | 0.00488 | -0.1 | 137.561
1.5 | 0.734 | 0.00544 | -0.1 | 134.991
2 | 0.796 | 0.00556 | -0.101 | 143.16
2.5 | 0.859 | 0.00575 | -0.102 | 149.278
3 | 0.921 | 0.00591 | -0.103 | 155.854
3.5 | 0.983 | 0.00612 | -0.104 | 160.516
4 | 1.041 | 0.00729 | -0.104 | 142.697
4.5 | 1.101 | 0.00786 | -0.105 | 140.118
5 | 1.161 | 0.00864 | -0.106 | 134.377
5.5 | 1.207 | 0.00947 | -0.106 | 127.404
6 | 1.262 | 0.01029 | -0.107 | 122.594
6.5 | 1.315 | 0.01128 | -0.108 | 116.543
7 | 1.367 | 0.01222 | -0.109 | 111.828
7.5 | 1.413 | 0.01467 | -0.109 | 96.349
8 | 1.46 | 0.01533 | -0.11 | 95.271
8.5 | 1.504 | 0.0161 | -0.111 | 93.381
9 | 1.544 | 0.01686 | -0.112 | 91.609
9.5 | 1.581 | 0.01766 | -0.113 | 89.49
10 | 1.613 | 0.01856 | -0.113 | 86.887
10.5 | 1.64 | 0.01945 | -0.114 | 84.322
11 | 1.663 | 0.02055 | -0.115 | 80.899
11.5 | 1.677 | 0.02165 | -0.116 | 77.46
12 | 1.682 | 0.02279 | -0.116 | 73.826
12.5 | 1.68 | 0.0241 | -0.117 | 69.712
13 | 1.67 | 0.0254 | -0.118 | 65.741
13.5 | 1.651 | 0.02686 | -0.118 | 61.467
14 | 1.624 | 0.02836 | -0.119 | 57.27
14.5 | 1.589 | 0.02987 | -0.12 | 53.2
15 | 1.541 | 0.03162 | -0.12 | 48.737
15.5 | 1.48 | 0.03404 | -0.121 | 43.49
16 | 1.411 | 0.03656 | -0.121 | 38.605
16.5 | 1.334 | 0.03936 | -0.122 | 33.904
17 | 1.25 | 0.0425 | -0.122 | 29.423

## 110. Re 10M Mach 0.25 (2)
BIGFOIL.COM POLAR EXPORT
NACA65-618 a=0.6
NACA65-618 a=0.6 |  |  |  | Cl Max: | 1.6993 | at alpha= | 20 | deg
XFOIL ncrit=9 |  |  |  | L/D Max: | 222.848 | at alpha= | 4 | deg
Re: | 10000000 |  |  | Cd Min: | 0.08535 | at alpha= | 20 | deg
Mach: | 0.25 |  |  | Cl=0 at alpha= | -4.3774 | deg
|  |  |  | @ Cl=0.1, Cd= | 0.0057677
|  |  |  | @ Cl=0.4, Cd= | 0.0049114
|  |  |  | @ Cl=0.6, Cd= | 0.0039494
alpha (deg) | Cl | Cd | Cm | Cl/Cd
-19 | -0.9774 | 0.06967 | -0.1098 | -14.029
-18.5 | -1.032 | 0.05538 | -0.1197 | -18.6349
-18 | -1.0638 | 0.04578 | -0.1251 | -23.2372
-17.5 | -1.0886 | 0.03823 | -0.1278 | -28.475
-17 | -1.1024 | 0.03249 | -0.1286 | -33.9304
-16.5 | -1.1106 | 0.02766 | -0.128 | -40.1518
-16 | -1.1098 | 0.02382 | -0.1263 | -46.5911
-15.5 | -1.0949 | 0.02122 | -0.124 | -51.5975
-15 | -1.0834 | 0.01878 | -0.1206 | -57.689
-14.5 | -1.0673 | 0.01688 | -0.1163 | -63.2287
-14 | -1.0472 | 0.01545 | -0.1113 | -67.7799
-13.5 | -1.0274 | 0.01442 | -0.1051 | -71.2483
-13 | -0.9877 | 0.01345 | -0.1019 | -73.4349
-12.5 | -0.9422 | 0.01258 | -0.0995 | -74.8967
-12 | -0.8929 | 0.01179 | -0.0976 | -75.7337
-11.5 | -0.8407 | 0.01111 | -0.0962 | -75.6706
-11 | -0.7863 | 0.01051 | -0.0951 | -74.8145
-10.5 | -0.7312 | 0.00994 | -0.0943 | -73.5614
-10 | -0.6783 | 0.00914 | -0.0932 | -74.2123
-9.5 | -0.6243 | 0.00838 | -0.0924 | -74.4988
-9 | -0.5648 | 0.00802 | -0.0923 | -70.4239
-8.5 | -0.5048 | 0.00771 | -0.0925 | -65.4734
-8 | -0.4442 | 0.00746 | -0.0928 | -59.5442
-7.5 | -0.3831 | 0.00721 | -0.0932 | -53.1345
-7 | -0.3221 | 0.00695 | -0.0937 | -46.3453
-6.5 | -0.2612 | 0.00671 | -0.0943 | -38.927
-6 | -0.1999 | 0.00652 | -0.095 | -30.6595
-5.5 | -0.1382 | 0.00634 | -0.0958 | -21.7981
-5 | -0.0767 | 0.00616 | -0.0967 | -12.4513
-4.5 | -0.0152 | 0.00602 | -0.0976 | -2.5249
-4 | 0.0468 | 0.00588 | -0.0986 | 7.9592
-3.5 | 0.1084 | 0.00575 | -0.0996 | 18.8522
-3 | 0.1702 | 0.00566 | -0.1007 | 30.0707
-2.5 | 0.2322 | 0.00553 | -0.1019 | 41.9892
-2 | 0.2935 | 0.00537 | -0.103 | 54.6555
-1.5 | 0.3542 | 0.00516 | -0.104 | 68.6434
-1 | 0.415 | 0.00483 | -0.1051 | 85.9213
-0.5 | 0.4758 | 0.00453 | -0.1063 | 105.0331
0 | 0.5348 | 0.00403 | -0.1074 | 132.7047
0.5 | 0.5963 | 0.00395 | -0.1086 | 150.962
1 | 0.6589 | 0.00394 | -0.1099 | 167.2335
1.5 | 0.7205 | 0.00402 | -0.1111 | 179.2289
2 | 0.7827 | 0.00407 | -0.1124 | 192.3096
2.5 | 0.8437 | 0.00419 | -0.1135 | 201.3604
3 | 0.9052 | 0.00427 | -0.1146 | 211.9906
3.5 | 0.9657 | 0.00441 | -0.1156 | 218.9796
4 | 1.0251 | 0.0046 | -0.1163 | 222.8478
4.5 | 1.0688 | 0.00543 | -0.1143 | 196.8324
5.5 | 1.1019 | 0.00763 | -0.0998 | 144.4168
6 | 1.0985 | 0.00906 | -0.0895 | 121.2472
6.5 | 1.1068 | 0.01063 | -0.0822 | 104.1204
7 | 1.1252 | 0.0121 | -0.0769 | 92.9917
8 | 1.1499 | 0.01602 | -0.0658 | 71.779
8.5 | 1.1677 | 0.01797 | -0.0614 | 64.9805
9 | 1.1846 | 0.02009 | -0.0572 | 58.9647
9.5 | 1.2117 | 0.02176 | -0.0543 | 55.6847
10 | 1.2404 | 0.02329 | -0.0516 | 53.2589
10.5 | 1.269 | 0.02479 | -0.0492 | 51.19
11.5 | 1.3823 | 0.02913 | -0.0564 | 47.4528
12 | 1.4117 | 0.03124 | -0.0546 | 45.1889
12.5 | 1.4413 | 0.03332 | -0.0527 | 43.2563
13 | 1.4657 | 0.03582 | -0.0506 | 40.9185
13.5 | 1.4916 | 0.03822 | -0.0486 | 39.0267
14 | 1.5171 | 0.04063 | -0.0465 | 37.3394
14.5 | 1.5374 | 0.04347 | -0.0442 | 35.3669
15 | 1.5557 | 0.04636 | -0.0417 | 33.5569
15.5 | 1.5739 | 0.0489 | -0.0387 | 32.1861
16 | 1.581 | 0.05173 | -0.0342 | 30.5625
16.5 | 1.597 | 0.0551 | -0.0322 | 28.9837
17 | 1.6145 | 0.05864 | -0.0308 | 27.5324
17.5 | 1.6322 | 0.06235 | -0.0297 | 26.178
18 | 1.6481 | 0.06639 | -0.0289 | 24.8245
18.5 | 1.6633 | 0.0707 | -0.0284 | 23.5262
19 | 1.6774 | 0.07521 | -0.0281 | 22.3029
19.5 | 1.6898 | 0.08001 | -0.028 | 21.1199
20 | 1.6993 | 0.08535 | -0.0283 | 19.9098

## 111. Re 10M Mach 0.50 (1)
BIGFOIL.COM POLAR EXPORT
NACA65-618 a=0.6
NACA65-618 a=0.6 |  |  |  | Cl Max: | 1.576 | at alpha= | 8.5 | deg
JavaFoil+Calcfoil stall+Eppler ext transition |  |  |  | L/D Max: | 154.434 | at alpha= | 3.5 | deg
Re: | 10000000 |  |  | Cd Min: | 0.00533 | at alpha= | -1 | deg
Mach: | 0.5 |  |  | Cl=0 at alpha= | -4.2429 | deg
|  |  |  | @ Cl=0.1, Cd= | 0.0068325
|  |  |  | @ Cl=0.4, Cd= | 0.0056368
|  |  |  | @ Cl=0.6, Cd= | 0.0055873
alpha (deg) | Cl | Cd | Cm | Cl/Cd
-20 | -0.902 | 0.14942 | -0.04 | -6.035
-19.5 | -0.871 | 0.14582 | -0.039 | -5.974
-19 | -0.843 | 0.13962 | -0.039 | -6.037
-18.5 | -0.818 | 0.13935 | -0.041 | -5.871
-18 | -0.789 | 0.13157 | -0.042 | -5.999
-17.5 | -0.759 | 0.12641 | -0.041 | -6.006
-17 | -0.729 | 0.122 | -0.04 | -5.975
-16.5 | -0.701 | 0.11412 | -0.04 | -6.141
-16 | -0.673 | 0.12011 | -0.041 | -5.604
-15.5 | -0.645 | 0.11071 | -0.042 | -5.828
-15 | -0.615 | 0.10535 | -0.041 | -5.841
-14.5 | -0.588 | 0.09696 | -0.043 | -6.068
-14 | -0.561 | 0.08878 | -0.045 | -6.319
-13.5 | -0.538 | 0.07812 | -0.05 | -6.881
-13 | -0.5 | 0.09403 | -0.041 | -5.32
-12.5 | -0.472 | 0.08626 | -0.042 | -5.47
-12 | -0.444 | 0.07817 | -0.044 | -5.684
-11.5 | -0.417 | 0.07127 | -0.047 | -5.851
-11 | -0.395 | 0.05912 | -0.056 | -6.681
-10.5 | -0.418 | 0.01732 | -0.08 | -24.117
-10 | -0.394 | 0.01306 | -0.083 | -30.174
-9.5 | -0.3 | 0.07011 | -0.041 | -4.277
-9 | -0.272 | 0.06209 | -0.042 | -4.373
-8.5 | -0.37 | 0.05563 | -0.045 | -6.657
-8 | -0.366 | 0.04776 | -0.054 | -7.672
-7.5 | -0.405 | 0.01014 | -0.09 | -39.995
-7 | -0.361 | 0.00854 | -0.093 | -42.338
-6.5 | -0.303 | 0.00816 | -0.094 | -37.19
-6 | -0.24 | 0.00777 | -0.095 | -30.947
-5.5 | -0.174 | 0.00752 | -0.097 | -23.179
-5 | -0.106 | 0.00733 | -0.098 | -14.483
-4.5 | -0.036 | 0.00709 | -0.099 | -5.136
-4 | 0.034 | 0.00697 | -0.1 | 4.927
-3.5 | 0.106 | 0.00682 | -0.101 | 15.491
-3 | 0.177 | 0.0068 | -0.102 | 26.071
-2.5 | 0.249 | 0.00676 | -0.104 | 36.864
-2 | 0.323 | 0.00668 | -0.105 | 48.282
-1.5 | 0.395 | 0.00566 | -0.105 | 69.688
-1 | 0.466 | 0.00533 | -0.106 | 87.559
-0.5 | 0.538 | 0.00539 | -0.107 | 99.794
0 | 0.604 | 0.0056 | -0.108 | 107.863
0.5 | 0.674 | 0.00573 | -0.109 | 117.5
1 | 0.744 | 0.00588 | -0.11 | 126.395
1.5 | 0.813 | 0.00605 | -0.111 | 134.455
2 | 0.883 | 0.00626 | -0.112 | 141.05
2.5 | 0.952 | 0.0065 | -0.113 | 146.323
3 | 1.02 | 0.00678 | -0.114 | 150.44
3.5 | 1.089 | 0.00705 | -0.115 | 154.434
4 | 1.153 | 0.0087 | -0.115 | 132.55
4.5 | 1.22 | 0.00948 | -0.116 | 128.717
5 | 1.286 | 0.01065 | -0.117 | 120.697
5.5 | 1.33 | 0.01191 | -0.118 | 111.684
6 | 1.387 | 0.01329 | -0.119 | 104.343
6.5 | 1.441 | 0.01467 | -0.119 | 98.235
7 | 1.488 | 0.01803 | -0.12 | 82.528
7.5 | 1.529 | 0.01918 | -0.121 | 79.679
8 | 1.559 | 0.02029 | -0.122 | 76.839
8.5 | 1.576 | 0.02167 | -0.123 | 72.711
9 | 1.569 | 0.02319 | -0.124 | 67.657
9.5 | 1.52 | 0.02501 | -0.124 | 60.769
10 | 1.351 | 0.02733 | -0.125 | 49.454
10.5 | 0.976 | 0.03057 | -0.126 | 31.913
11 | 1.007 | 0.03056 | -0.127 | 32.959
11.5 | 1.037 | 0.03329 | -0.127 | 31.148
12 | 1.065 | 0.03722 | -0.128 | 28.602
12.5 | 1.097 | 0.03686 | -0.129 | 29.759
13 | 1.125 | 0.04087 | -0.129 | 27.519
13.5 | 1.152 | 0.04517 | -0.13 | 25.491

## 112. Re 10M Mach 0.50 (2)
BIGFOIL.COM POLAR EXPORT
NACA65-618 a=0.6
NACA65-618 a=0.6 |  |  |  | Cl Max: | 1.4932 | at alpha= | 15 | deg
XFOIL ncrit=9 |  |  |  | L/D Max: | 234.211 | at alpha= | 4.5 | deg
Re: | 10000000 |  |  | Cd Min: | 0.19779 | at alpha= | 20 | deg
Mach: | 0.5 |  |  | Cl=0 at alpha= | -4.413 | deg
|  |  |  | @ Cl=0.1, Cd= | 0.006145
|  |  |  | @ Cl=0.4, Cd= | 0.0055516
|  |  |  | @ Cl=0.6, Cd= | 0.0044347
alpha (deg) | Cl | Cd | Cm | Cl/Cd
-9 | -0.6267 | 0.01158 | -0.129 | -54.1192
-8.5 | -0.5771 | 0.00999 | -0.1236 | -57.7678
-8 | -0.515 | 0.00896 | -0.1199 | -57.4777
-7.5 | -0.4445 | 0.00839 | -0.1175 | -52.9797
-7 | -0.3723 | 0.00796 | -0.116 | -46.7714
-6.5 | -0.3001 | 0.00755 | -0.1148 | -39.7483
-6 | -0.229 | 0.00715 | -0.114 | -32.028
-5.5 | -0.1569 | 0.00686 | -0.1137 | -22.8717
-5 | -0.0845 | 0.00662 | -0.1138 | -12.7644
-4.5 | -0.0125 | 0.00645 | -0.1141 | -1.938
-4 | 0.0593 | 0.00623 | -0.1146 | 9.5185
-3.5 | 0.1311 | 0.00608 | -0.1154 | 21.5625
-3 | 0.2024 | 0.00596 | -0.1162 | 33.9597
-2.5 | 0.274 | 0.00584 | -0.1173 | 46.9178
-2 | 0.3454 | 0.0057 | -0.1185 | 60.5965
-1.5 | 0.4153 | 0.00551 | -0.1196 | 75.3721
-1 | 0.4839 | 0.0052 | -0.1206 | 93.0577
-0.5 | 0.5534 | 0.00483 | -0.1219 | 114.5756
0 | 0.6206 | 0.00426 | -0.123 | 145.6808
0.5 | 0.6913 | 0.00421 | -0.1243 | 164.2043
1 | 0.7626 | 0.00426 | -0.1257 | 179.0141
1.5 | 0.8352 | 0.0043 | -0.1272 | 194.2326
2 | 0.9069 | 0.00437 | -0.1284 | 207.5286
2.5 | 0.9771 | 0.00452 | -0.1294 | 216.1726
3 | 1.0485 | 0.00463 | -0.1304 | 226.4579
3.5 | 1.1174 | 0.00479 | -0.1308 | 233.2777
4.5 | 1.246 | 0.00532 | -0.1295 | 234.2105
5 | 1.2555 | 0.00625 | -0.1187 | 200.88
5.5 | 1.2133 | 0.00873 | -0.1009 | 138.9805
6 | 1.1897 | 0.01176 | -0.0881 | 101.165
7 | 1.1571 | 0.01871 | -0.0679 | 61.8439
7.5 | 1.1486 | 0.02247 | -0.06 | 51.117
8 | 1.154 | 0.02588 | -0.0542 | 44.5904
9 | 1.1717 | 0.03305 | -0.0443 | 35.4523
9.5 | 1.198 | 0.03597 | -0.0412 | 33.3055
10 | 1.2292 | 0.03868 | -0.0385 | 31.7787
10.5 | 1.2621 | 0.04128 | -0.0359 | 30.5741
11 | 1.2923 | 0.04396 | -0.033 | 29.3972
11.5 | 1.3552 | 0.04779 | -0.0372 | 28.3574
12 | 1.3801 | 0.0507 | -0.0332 | 27.2209
12.5 | 1.4031 | 0.05399 | -0.0295 | 25.9881
13 | 1.4262 | 0.05777 | -0.0264 | 24.6876
13.5 | 1.4512 | 0.06177 | -0.0239 | 23.4936
14 | 1.4717 | 0.06637 | -0.0216 | 22.1742
14.5 | 1.487 | 0.07175 | -0.0197 | 20.7247
15 | 1.4932 | 0.07826 | -0.0183 | 19.08
15.5 | 1.4867 | 0.08636 | -0.0178 | 17.2151
16 | 1.4667 | 0.0963 | -0.0188 | 15.2305
16.5 | 1.4394 | 0.10764 | -0.0214 | 13.3724
17 | 1.4127 | 0.11944 | -0.0254 | 11.8277
17.5 | 1.3872 | 0.1317 | -0.0307 | 10.533
18 | 1.3618 | 0.14436 | -0.0372 | 9.4334
18.5 | 1.3381 | 0.15737 | -0.0448 | 8.5029
19 | 1.3145 | 0.17072 | -0.0534 | 7.6997
19.5 | 1.2923 | 0.1843 | -0.0627 | 7.0119
20 | 1.2739 | 0.19779 | -0.0721 | 6.4407

## 113. Re 12M Mach 0.00 (1)
BIGFOIL.COM POLAR EXPORT
NACA65-618 a=0.6
NACA65-618 a=0.6 |  |  |  | Cl Max: | 1.734 | at alpha= | 14 | deg
JavaFoil+Calcfoil stall+Eppler ext transition |  |  |  | L/D Max: | 157.466 | at alpha= | 2 | deg
Re: | 12000000 |  |  | Cd Min: | 0.00491 | at alpha= | 2 | deg
Mach: | 0 |  |  | Cl=0 at alpha= | -4.2419 | deg
|  |  |  | @ Cl=0.1, Cd= | 0.006221
|  |  |  | @ Cl=0.4, Cd= | 0.0052197
|  |  |  | @ Cl=0.6, Cd= | 0.0051674
alpha (deg) | Cl | Cd | Cm | Cl/Cd
-18.5 | -0.67 | 0.13364 | -0.034 | -5.017
-18 | -0.683 | 0.12647 | -0.035 | -5.398
-17.5 | -0.692 | 0.12263 | -0.035 | -5.645
-17 | -0.701 | 0.11619 | -0.036 | -6.037
-16.5 | -0.709 | 0.10975 | -0.037 | -6.459
-16 | -0.714 | 0.10326 | -0.038 | -6.918
-15.5 | -0.72 | 0.09415 | -0.041 | -7.647
-15 | -0.722 | 0.08666 | -0.043 | -8.333
-14.5 | -0.725 | 0.07674 | -0.046 | -9.445
-14 | -0.745 | 0.05353 | -0.053 | -13.917
-13.5 | -0.776 | 0.02893 | -0.061 | -26.838
-13 | -0.769 | 0.02446 | -0.063 | -31.433
-12.5 | -0.77 | 0.01719 | -0.066 | -44.775
-12 | -0.763 | 0.01293 | -0.069 | -59.02
-11.5 | -0.741 | 0.01142 | -0.07 | -64.924
-11 | -0.713 | 0.01049 | -0.072 | -67.992
-10.5 | -0.68 | 0.00895 | -0.073 | -76
-10 | -0.644 | 0.00921 | -0.075 | -69.975
-9.5 | -0.599 | 0.00881 | -0.076 | -68.04
-9 | -0.551 | 0.00843 | -0.077 | -65.349
-8.5 | -0.5 | 0.00816 | -0.078 | -61.275
-8 | -0.445 | 0.00749 | -0.079 | -59.489
-7.5 | -0.389 | 0.00726 | -0.08 | -53.633
-7 | -0.332 | 0.00705 | -0.081 | -47.057
-6.5 | -0.273 | 0.00688 | -0.082 | -39.736
-6 | -0.214 | 0.00675 | -0.083 | -31.726
-5.5 | -0.154 | 0.0066 | -0.084 | -23.34
-5 | -0.093 | 0.00647 | -0.085 | -14.399
-4.5 | -0.032 | 0.00637 | -0.086 | -4.994
-4 | 0.03 | 0.00629 | -0.087 | 4.749
-3.5 | 0.092 | 0.00623 | -0.088 | 14.756
-3 | 0.154 | 0.00616 | -0.089 | 25.02
-2.5 | 0.216 | 0.0061 | -0.09 | 35.469
-2 | 0.279 | 0.00557 | -0.091 | 50.168
-1.5 | 0.342 | 0.00536 | -0.092 | 63.756
-1 | 0.404 | 0.00521 | -0.093 | 77.492
-0.5 | 0.466 | 0.00498 | -0.094 | 93.566
0 | 0.528 | 0.00509 | -0.095 | 103.854
0.5 | 0.591 | 0.00515 | -0.096 | 114.559
1 | 0.653 | 0.00527 | -0.097 | 123.727
1.5 | 0.715 | 0.00543 | -0.098 | 131.701
2 | 0.774 | 0.00491 | -0.098 | 157.466
2.5 | 0.834 | 0.00555 | -0.099 | 150.338
3 | 0.893 | 0.00599 | -0.1 | 149.162
3.5 | 0.951 | 0.00683 | -0.1 | 139.242
4 | 1.01 | 0.00721 | -0.101 | 140.083
4.5 | 1.068 | 0.00787 | -0.102 | 135.755
5 | 1.127 | 0.00847 | -0.103 | 133.078
5.5 | 1.173 | 0.00912 | -0.103 | 128.587
6 | 1.227 | 0.00985 | -0.104 | 124.513
6.5 | 1.28 | 0.01059 | -0.105 | 120.874
7 | 1.331 | 0.01167 | -0.106 | 114.059
7.5 | 1.379 | 0.0133 | -0.106 | 103.708
8 | 1.427 | 0.01386 | -0.107 | 102.945
8.5 | 1.472 | 0.01451 | -0.108 | 101.455
9 | 1.515 | 0.01512 | -0.109 | 100.199
9.5 | 1.555 | 0.01578 | -0.109 | 98.562
10 | 1.592 | 0.01649 | -0.11 | 96.553
10.5 | 1.626 | 0.0173 | -0.111 | 93.984
11 | 1.657 | 0.01807 | -0.112 | 91.687
11.5 | 1.682 | 0.01895 | -0.112 | 88.791
12 | 1.702 | 0.01991 | -0.113 | 85.486
12.5 | 1.717 | 0.02091 | -0.114 | 82.115
13 | 1.727 | 0.02195 | -0.115 | 78.696
13.5 | 1.733 | 0.02301 | -0.115 | 75.333
14 | 1.734 | 0.02418 | -0.116 | 71.717
14.5 | 1.731 | 0.02538 | -0.117 | 68.182
15 | 1.72 | 0.0266 | -0.117 | 64.651
15.5 | 1.702 | 0.02768 | -0.118 | 61.499
16 | 1.68 | 0.02913 | -0.118 | 57.673
16.5 | 1.654 | 0.03083 | -0.119 | 53.64
17 | 1.623 | 0.03273 | -0.12 | 49.587
17.5 | 1.589 | 0.03469 | -0.12 | 45.809
18 | 1.553 | 0.03671 | -0.121 | 42.3
18.5 | 1.513 | 0.039 | -0.121 | 38.793
19 | 1.471 | 0.04179 | -0.121 | 35.213

## 114. Re 12M Mach 0.00 (2)
BIGFOIL.COM POLAR EXPORT
NACA65-618 a=0.6
NACA65-618 a=0.6 |  |  |  | Cl Max: | 1.7387 | at alpha= | 20 | deg
XFOIL ncrit=9 |  |  |  | L/D Max: | 215.688 | at alpha= | 3.5 | deg
Re: | 12000000 |  |  | Cd Min: | 0.06641 | at alpha= | 20 | deg
Mach: | 0 |  |  | Cl=0 at alpha= | -4.3636 | deg
|  |  |  | @ Cl=0.1, Cd= | 0.0055243
|  |  |  | @ Cl=0.4, Cd= | 0.0046814
|  |  |  | @ Cl=0.6, Cd= | 0.0038086
alpha (deg) | Cl | Cd | Cm | Cl/Cd
-20 | -1.2858 | 0.03509 | -0.1117 | -36.6429
-19.5 | -1.2858 | 0.031 | -0.1119 | -41.4774
-19 | -1.2769 | 0.02777 | -0.1116 | -45.9813
-18.5 | -1.2684 | 0.02476 | -0.1107 | -51.2278
-18 | -1.2561 | 0.02223 | -0.1093 | -56.5047
-17.5 | -1.2424 | 0.02003 | -0.1073 | -62.027
-17 | -1.2232 | 0.01838 | -0.1049 | -66.5506
-16.5 | -1.2031 | 0.01696 | -0.1021 | -70.9375
-16 | -1.1837 | 0.0157 | -0.0984 | -75.3949
-15.5 | -1.1613 | 0.01483 | -0.0942 | -78.3075
-15 | -1.1353 | 0.01407 | -0.0901 | -80.6894
-14.5 | -1.0967 | 0.01327 | -0.0882 | -82.6451
-14 | -1.0538 | 0.01256 | -0.0869 | -83.9013
-13.5 | -1.0085 | 0.0119 | -0.0859 | -84.7479
-13 | -0.9608 | 0.01132 | -0.0853 | -84.8763
-12.5 | -0.9113 | 0.01077 | -0.0849 | -84.6147
-12 | -0.86 | 0.01028 | -0.0847 | -83.6576
-11.5 | -0.8088 | 0.00975 | -0.0845 | -82.9538
-11 | -0.7565 | 0.00926 | -0.0845 | -81.6955
-10.5 | -0.7088 | 0.00834 | -0.0838 | -84.988
-10 | -0.6532 | 0.00802 | -0.0843 | -81.4464
-9.5 | -0.5969 | 0.00772 | -0.0848 | -77.3187
-9 | -0.5406 | 0.00742 | -0.0854 | -72.8571
-8.5 | -0.4835 | 0.00719 | -0.0861 | -67.2462
-8 | -0.4258 | 0.00698 | -0.0869 | -61.0029
-7.5 | -0.3678 | 0.00677 | -0.0877 | -54.3279
-7 | -0.3097 | 0.00655 | -0.0885 | -47.2824
-6.5 | -0.2516 | 0.00636 | -0.0894 | -39.5597
-6 | -0.1931 | 0.00619 | -0.0903 | -31.1955
-5.5 | -0.134 | 0.00603 | -0.0914 | -22.2222
-5 | -0.0753 | 0.00588 | -0.0923 | -12.8061
-4.5 | -0.0162 | 0.00575 | -0.0934 | -2.8174
-4 | 0.0432 | 0.00563 | -0.0945 | 7.6732
-3.5 | 0.1023 | 0.00552 | -0.0955 | 18.5326
-3 | 0.1617 | 0.00543 | -0.0967 | 29.779
-2.5 | 0.2213 | 0.00531 | -0.0978 | 41.6761
-2 | 0.2803 | 0.00517 | -0.0989 | 54.2166
-1.5 | 0.339 | 0.00498 | -0.1 | 68.0723
-1 | 0.3978 | 0.00469 | -0.1012 | 84.8188
-0.5 | 0.4566 | 0.00446 | -0.1023 | 102.3767
0 | 0.5139 | 0.00406 | -0.1034 | 126.5764
0.5 | 0.5724 | 0.00379 | -0.1046 | 151.029
1 | 0.6316 | 0.00383 | -0.1057 | 164.9086
1.5 | 0.6913 | 0.00385 | -0.107 | 179.5584
2 | 0.7501 | 0.00394 | -0.1081 | 190.3807
2.5 | 0.8093 | 0.00403 | -0.1093 | 200.8189
3 | 0.8677 | 0.00414 | -0.1104 | 209.5894
3.5 | 0.9253 | 0.00429 | -0.1113 | 215.6876
4 | 0.9787 | 0.00467 | -0.1115 | 209.5717
4.5 | 1.0116 | 0.00597 | -0.1081 | 169.4472
5 | 1.0465 | 0.00687 | -0.105 | 152.329
5.5 | 1.0728 | 0.00777 | -0.1002 | 138.0695
6 | 1.0858 | 0.00844 | -0.0925 | 128.6493
6.5 | 1.0988 | 0.00952 | -0.0857 | 115.4202
7 | 1.1179 | 0.01066 | -0.0805 | 104.8687
7.5 | 1.1362 | 0.01201 | -0.0755 | 94.6045
8 | 1.1553 | 0.01347 | -0.071 | 85.7684
8.5 | 1.178 | 0.01489 | -0.0673 | 79.1135
9 | 1.2015 | 0.01635 | -0.0638 | 73.4862
9.5 | 1.2296 | 0.01762 | -0.0612 | 69.7843
10 | 1.2583 | 0.01888 | -0.0587 | 66.6472
11 | 1.356 | 0.02158 | -0.0628 | 62.836
11.5 | 1.3841 | 0.02312 | -0.0605 | 59.8659
12 | 1.4308 | 0.02486 | -0.0625 | 57.5543
12.5 | 1.4599 | 0.0267 | -0.0611 | 54.6779
13 | 1.4882 | 0.02857 | -0.0595 | 52.0896
13.5 | 1.5153 | 0.03057 | -0.058 | 49.5682
14 | 1.5411 | 0.0327 | -0.0565 | 47.1284
14.5 | 1.5672 | 0.03478 | -0.055 | 45.0604
15 | 1.5885 | 0.03727 | -0.0533 | 42.6214
15.5 | 1.6124 | 0.03951 | -0.0518 | 40.8099
16 | 1.6333 | 0.04204 | -0.0502 | 38.8511
16.5 | 1.6521 | 0.04471 | -0.0485 | 36.9515
17 | 1.6702 | 0.04735 | -0.0467 | 35.2735
17.5 | 1.6823 | 0.05049 | -0.0445 | 33.3195
18 | 1.6775 | 0.05298 | -0.0385 | 31.6629
18.5 | 1.694 | 0.05581 | -0.0369 | 30.353
19 | 1.7093 | 0.0592 | -0.0361 | 28.8733
19.5 | 1.7222 | 0.06292 | -0.0354 | 27.3713
20 | 1.7387 | 0.06641 | -0.0351 | 26.1813

## 115. Re 12M Mach 0.10 (1)
BIGFOIL.COM POLAR EXPORT
NACA65-618 a=0.6
NACA65-618 a=0.6 |  |  |  | Cl Max: | 1.725 | at alpha= | 13.5 | deg
JavaFoil+Calcfoil stall+Eppler ext transition |  |  |  | L/D Max: | 157.709 | at alpha= | 2 | deg
Re: | 12000000 |  |  | Cd Min: | 0.00493 | at alpha= | 2 | deg
Mach: | 0.1 |  |  | Cl=0 at alpha= | -4.2419 | deg
|  |  |  | @ Cl=0.1, Cd= | 0.0062198
|  |  |  | @ Cl=0.4, Cd= | 0.0052262
|  |  |  | @ Cl=0.6, Cd= | 0.0051516
alpha (deg) | Cl | Cd | Cm | Cl/Cd
-17.5 | -0.658 | 0.12518 | -0.034 | -5.257
-17 | -0.672 | 0.11536 | -0.036 | -5.828
-16.5 | -0.681 | 0.11215 | -0.036 | -6.073
-16 | -0.691 | 0.10305 | -0.038 | -6.71
-15.5 | -0.697 | 0.0974 | -0.039 | -7.156
-15 | -0.701 | 0.09058 | -0.041 | -7.742
-14.5 | -0.704 | 0.08279 | -0.043 | -8.502
-14 | -0.706 | 0.07315 | -0.047 | -9.655
-13.5 | -0.75 | 0.03655 | -0.059 | -20.529
-13 | -0.754 | 0.0274 | -0.062 | -27.519
-12.5 | -0.755 | 0.01987 | -0.065 | -37.981
-12 | -0.755 | 0.01373 | -0.069 | -54.936
-11.5 | -0.737 | 0.0118 | -0.071 | -62.425
-11 | -0.71 | 0.01073 | -0.072 | -66.2
-10.5 | -0.679 | 0.00999 | -0.074 | -67.911
-10 | -0.645 | 0.00925 | -0.075 | -69.695
-9.5 | -0.6 | 0.00892 | -0.076 | -67.264
-9 | -0.553 | 0.00852 | -0.077 | -64.836
-8.5 | -0.502 | 0.00823 | -0.078 | -60.923
-8 | -0.447 | 0.00748 | -0.079 | -59.718
-7.5 | -0.391 | 0.00728 | -0.08 | -53.672
-7 | -0.333 | 0.00704 | -0.081 | -47.318
-6.5 | -0.275 | 0.00694 | -0.082 | -39.562
-6 | -0.215 | 0.00677 | -0.083 | -31.776
-5.5 | -0.155 | 0.00663 | -0.084 | -23.315
-5 | -0.094 | 0.00647 | -0.085 | -14.456
-4.5 | -0.032 | 0.00635 | -0.086 | -5.035
-4 | 0.03 | 0.00627 | -0.087 | 4.789
-3.5 | 0.092 | 0.00623 | -0.088 | 14.824
-3 | 0.155 | 0.00615 | -0.089 | 25.183
-2.5 | 0.217 | 0.00609 | -0.09 | 35.698
-2 | 0.281 | 0.0056 | -0.091 | 50.129
-1.5 | 0.343 | 0.00538 | -0.092 | 63.786
-1 | 0.406 | 0.00521 | -0.093 | 77.941
-0.5 | 0.468 | 0.00496 | -0.094 | 94.41
0 | 0.531 | 0.00507 | -0.095 | 104.822
0.5 | 0.594 | 0.00514 | -0.096 | 115.468
1 | 0.656 | 0.00526 | -0.097 | 124.697
1.5 | 0.718 | 0.00541 | -0.098 | 132.707
2 | 0.777 | 0.00493 | -0.099 | 157.709
2.5 | 0.838 | 0.00559 | -0.1 | 149.941
3 | 0.897 | 0.00601 | -0.1 | 149.216
3.5 | 0.955 | 0.00686 | -0.101 | 139.167
4 | 1.015 | 0.00727 | -0.102 | 139.492
4.5 | 1.073 | 0.00792 | -0.102 | 135.544
5 | 1.132 | 0.00853 | -0.103 | 132.668
5.5 | 1.178 | 0.00919 | -0.104 | 128.233
6 | 1.233 | 0.00994 | -0.105 | 124.033
6.5 | 1.286 | 0.01069 | -0.105 | 120.292
7 | 1.337 | 0.0118 | -0.106 | 113.231
7.5 | 1.384 | 0.01342 | -0.107 | 103.169
8 | 1.432 | 0.014 | -0.108 | 102.3
8.5 | 1.477 | 0.01467 | -0.108 | 100.712
9 | 1.52 | 0.01529 | -0.109 | 99.371
9.5 | 1.56 | 0.01597 | -0.11 | 97.657
10 | 1.596 | 0.01669 | -0.111 | 95.63
10.5 | 1.629 | 0.01752 | -0.111 | 93.003
11 | 1.659 | 0.01832 | -0.112 | 90.595
11.5 | 1.683 | 0.01927 | -0.113 | 87.349
12 | 1.701 | 0.02022 | -0.114 | 84.136
12.5 | 1.714 | 0.02123 | -0.114 | 80.729
13 | 1.722 | 0.02232 | -0.115 | 77.148
13.5 | 1.725 | 0.02341 | -0.116 | 73.713
14 | 1.723 | 0.02455 | -0.116 | 70.187
14.5 | 1.716 | 0.02585 | -0.117 | 66.388
15 | 1.702 | 0.02716 | -0.118 | 62.647
15.5 | 1.68 | 0.02831 | -0.118 | 59.331
16 | 1.652 | 0.03006 | -0.119 | 54.971
16.5 | 1.621 | 0.03153 | -0.119 | 51.41
17 | 1.585 | 0.03357 | -0.12 | 47.215
17.5 | 1.545 | 0.0361 | -0.12 | 42.808
18 | 1.503 | 0.03813 | -0.121 | 39.422
18.5 | 1.458 | 0.04079 | -0.121 | 35.734

## 116. Re 12M Mach 0.10 (2)
BIGFOIL.COM POLAR EXPORT
NACA65-618 a=0.6
NACA65-618 a=0.6 |  |  |  | Cl Max: | 1.7346 | at alpha= | 20 | deg
XFOIL ncrit=9 |  |  |  | L/D Max: | 216.628 | at alpha= | 3.5 | deg
Re: | 12000000 |  |  | Cd Min: | 0.06902 | at alpha= | 20 | deg
Mach: | 0.1 |  |  | Cl=0 at alpha= | -4.3646 | deg
|  |  |  | @ Cl=0.1, Cd= | 0.0055457
|  |  |  | @ Cl=0.4, Cd= | 0.0047028
|  |  |  | @ Cl=0.6, Cd= | 0.0038059
alpha (deg) | Cl | Cd | Cm | Cl/Cd
-20 | -1.2575 | 0.03934 | -0.114 | -31.9649
-19.5 | -1.2581 | 0.03478 | -0.1148 | -36.1731
-19 | -1.2542 | 0.03089 | -0.115 | -40.6021
-18.5 | -1.2507 | 0.02724 | -0.1145 | -45.9141
-18 | -1.2419 | 0.02421 | -0.1134 | -51.297
-17.5 | -1.2315 | 0.02156 | -0.1116 | -57.1197
-17 | -1.2145 | 0.01959 | -0.1094 | -61.9959
-16.5 | -1.1964 | 0.01788 | -0.1067 | -66.9128
-16 | -1.1779 | 0.01641 | -0.1032 | -71.7794
-15.5 | -1.1544 | 0.01539 | -0.0994 | -75.0097
-15 | -1.1363 | 0.01449 | -0.094 | -78.4196
-14.5 | -1.1009 | 0.01365 | -0.0913 | -80.652
-14 | -1.059 | 0.01289 | -0.0897 | -82.1567
-13.5 | -1.0143 | 0.01219 | -0.0884 | -83.2075
-13 | -0.967 | 0.01156 | -0.0874 | -83.6505
-12.5 | -0.9177 | 0.01095 | -0.0868 | -83.8082
-12 | -0.8664 | 0.01042 | -0.0864 | -83.1478
-11.5 | -0.8142 | 0.00993 | -0.0862 | -81.994
-11 | -0.7616 | 0.00942 | -0.086 | -80.8493
-10.5 | -0.7127 | 0.00856 | -0.0853 | -83.2593
-10 | -0.6584 | 0.00808 | -0.0854 | -81.4851
-9.5 | -0.6015 | 0.00778 | -0.0859 | -77.3136
-9 | -0.5447 | 0.00747 | -0.0864 | -72.9183
-8.5 | -0.4872 | 0.00723 | -0.087 | -67.3859
-8 | -0.429 | 0.00701 | -0.0877 | -61.1983
-7.5 | -0.3704 | 0.00679 | -0.0885 | -54.5508
-7 | -0.3119 | 0.00658 | -0.0893 | -47.4012
-6.5 | -0.2533 | 0.00638 | -0.0901 | -39.7022
-6 | -0.1943 | 0.0062 | -0.091 | -31.3387
-5.5 | -0.1348 | 0.00605 | -0.092 | -22.281
-5 | -0.0757 | 0.0059 | -0.093 | -12.8305
-4.5 | -0.0162 | 0.00576 | -0.094 | -2.8125
-4 | 0.0436 | 0.00565 | -0.0951 | 7.7168
-3.5 | 0.1031 | 0.00554 | -0.0962 | 18.6101
-3 | 0.163 | 0.00544 | -0.0973 | 29.9632
-2.5 | 0.2229 | 0.00532 | -0.0985 | 41.8985
-2 | 0.2823 | 0.00518 | -0.0995 | 54.4981
-1.5 | 0.3414 | 0.00498 | -0.1006 | 68.5542
-1 | 0.4006 | 0.0047 | -0.1018 | 85.234
-0.5 | 0.4597 | 0.00447 | -0.103 | 102.8412
0 | 0.5173 | 0.00406 | -0.104 | 127.4138
0.5 | 0.5763 | 0.00379 | -0.1052 | 152.058
1 | 0.6359 | 0.00383 | -0.1064 | 166.0313
1.5 | 0.696 | 0.00386 | -0.1077 | 180.3109
2 | 0.7551 | 0.00395 | -0.1088 | 191.1646
2.5 | 0.8148 | 0.00403 | -0.11 | 202.1836
3 | 0.8735 | 0.00415 | -0.1111 | 210.4819
3.5 | 0.9315 | 0.0043 | -0.112 | 216.6279
4 | 0.9858 | 0.00465 | -0.1123 | 212
5 | 1.0519 | 0.00689 | -0.1052 | 152.6705
5.5 | 1.0759 | 0.00778 | -0.0999 | 138.2905
6 | 1.0869 | 0.00852 | -0.0919 | 127.5704
6.5 | 1.0986 | 0.0097 | -0.0849 | 113.2577
7.5 | 1.1358 | 0.0123 | -0.0747 | 92.3415
8 | 1.1552 | 0.0138 | -0.0702 | 83.7101
8.5 | 1.178 | 0.01525 | -0.0665 | 77.2459
9 | 1.2013 | 0.01677 | -0.063 | 71.6339
9.5 | 1.2296 | 0.01807 | -0.0603 | 68.0465
10 | 1.2577 | 0.01943 | -0.0577 | 64.7298
10.5 | 1.2838 | 0.02082 | -0.055 | 61.6619
11 | 1.3536 | 0.02217 | -0.0613 | 61.0555
11.5 | 1.3831 | 0.02389 | -0.0595 | 57.8945
12 | 1.4325 | 0.02558 | -0.0617 | 56.0008
12.5 | 1.461 | 0.02752 | -0.0602 | 53.0887
13 | 1.4872 | 0.02962 | -0.0585 | 50.2093
13.5 | 1.5171 | 0.03142 | -0.0571 | 48.2845
14 | 1.5413 | 0.03375 | -0.0554 | 45.6681
14.5 | 1.5654 | 0.03604 | -0.0537 | 43.4351
15 | 1.5892 | 0.03836 | -0.0521 | 41.4286
15.5 | 1.6105 | 0.04094 | -0.0504 | 39.3381
16 | 1.6333 | 0.04327 | -0.0487 | 37.7467
16.5 | 1.6512 | 0.04608 | -0.0469 | 35.8333
17 | 1.665 | 0.04919 | -0.0448 | 33.8483
17.5 | 1.6793 | 0.05198 | -0.0424 | 32.3067
18 | 1.6764 | 0.05445 | -0.0366 | 30.7879
18.5 | 1.6907 | 0.05788 | -0.0354 | 29.2104
19 | 1.7068 | 0.06131 | -0.0346 | 27.8389
19.5 | 1.722 | 0.06492 | -0.0341 | 26.525
20 | 1.7346 | 0.06902 | -0.0338 | 25.1318

## 117. Re 12M Mach 0.25 (1)
BIGFOIL.COM POLAR EXPORT
NACA65-618 a=0.6
NACA65-618 a=0.6 |  |  |  | Cl Max: | 1.684 | at alpha= | 12 | deg
JavaFoil+Calcfoil stall+Eppler ext transition |  |  |  | L/D Max: | 150.236 | at alpha= | 2.5 | deg
Re: | 12000000 |  |  | Cd Min: | 0.00505 | at alpha= | -0.5 | deg
Mach: | 0.25 |  |  | Cl=0 at alpha= | -4.2422 | deg
|  |  |  | @ Cl=0.1, Cd= | 0.0062853
|  |  |  | @ Cl=0.4, Cd= | 0.0053672
|  |  |  | @ Cl=0.6, Cd= | 0.0052591
alpha (deg) | Cl | Cd | Cm | Cl/Cd
-17 | -0.393 | 0.13047 | -0.033 | -3.014
-16.5 | -0.437 | 0.12582 | -0.033 | -3.472
-16 | -0.477 | 0.11555 | -0.035 | -4.128
-15.5 | -0.512 | 0.1087 | -0.036 | -4.713
-15 | -0.542 | 0.10455 | -0.036 | -5.183
-14.5 | -0.568 | 0.09621 | -0.038 | -5.901
-14 | -0.587 | 0.09102 | -0.039 | -6.454
-13.5 | -0.602 | 0.08414 | -0.041 | -7.156
-13 | -0.61 | 0.0782 | -0.043 | -7.805
-12.5 | -0.616 | 0.06975 | -0.046 | -8.826
-12 | -0.693 | 0.01933 | -0.068 | -35.863
-11.5 | -0.677 | 0.02002 | -0.068 | -33.813
-11 | -0.68 | 0.0134 | -0.072 | -50.729
-10.5 | -0.663 | 0.0113 | -0.075 | -58.612
-10 | -0.635 | 0.01025 | -0.076 | -61.903
-9.5 | -0.6 | 0.00905 | -0.078 | -66.235
-9 | -0.559 | 0.00896 | -0.079 | -62.334
-8.5 | -0.509 | 0.00854 | -0.08 | -59.6
-8 | -0.455 | 0.0077 | -0.081 | -59.043
-7.5 | -0.399 | 0.00746 | -0.082 | -53.414
-7 | -0.341 | 0.00724 | -0.083 | -47.053
-6.5 | -0.281 | 0.00704 | -0.084 | -39.931
-6 | -0.22 | 0.00692 | -0.085 | -31.811
-5.5 | -0.159 | 0.00672 | -0.086 | -23.587
-5 | -0.096 | 0.00659 | -0.087 | -14.577
-4.5 | -0.033 | 0.00649 | -0.088 | -5.059
-4 | 0.031 | 0.00634 | -0.089 | 4.867
-3.5 | 0.095 | 0.00629 | -0.091 | 15.062
-3 | 0.159 | 0.00623 | -0.092 | 25.54
-2.5 | 0.223 | 0.00624 | -0.093 | 35.804
-2 | 0.289 | 0.00563 | -0.094 | 51.214
-1.5 | 0.353 | 0.00547 | -0.095 | 64.478
-1 | 0.417 | 0.00533 | -0.096 | 78.325
-0.5 | 0.481 | 0.00505 | -0.097 | 95.286
0 | 0.546 | 0.0052 | -0.098 | 105.034
0.5 | 0.61 | 0.00527 | -0.099 | 115.815
1 | 0.674 | 0.00545 | -0.1 | 123.725
1.5 | 0.734 | 0.00544 | -0.1 | 134.971
2 | 0.797 | 0.00557 | -0.101 | 142.939
2.5 | 0.859 | 0.00572 | -0.102 | 150.236
3 | 0.92 | 0.00615 | -0.103 | 149.539
3.5 | 0.979 | 0.00711 | -0.103 | 137.726
4 | 1.04 | 0.00753 | -0.104 | 138.211
4.5 | 1.1 | 0.00826 | -0.105 | 133.166
5 | 1.16 | 0.00894 | -0.106 | 129.774
5.5 | 1.207 | 0.00968 | -0.107 | 124.63
6 | 1.262 | 0.01049 | -0.107 | 120.27
6.5 | 1.316 | 0.01132 | -0.108 | 116.18
7 | 1.366 | 0.01342 | -0.109 | 101.753
7.5 | 1.415 | 0.01421 | -0.109 | 99.583
8 | 1.462 | 0.01487 | -0.11 | 98.331
8.5 | 1.505 | 0.01559 | -0.111 | 96.576
9 | 1.546 | 0.01631 | -0.112 | 94.783
9.5 | 1.582 | 0.01712 | -0.113 | 92.415
10 | 1.615 | 0.01794 | -0.114 | 89.992
10.5 | 1.642 | 0.01889 | -0.114 | 86.951
11 | 1.665 | 0.01988 | -0.115 | 83.738
11.5 | 1.679 | 0.02097 | -0.116 | 80.069
12 | 1.684 | 0.02203 | -0.116 | 76.459
12.5 | 1.682 | 0.02337 | -0.117 | 71.954
13 | 1.671 | 0.02455 | -0.118 | 68.095
13.5 | 1.653 | 0.02596 | -0.119 | 63.672
14 | 1.626 | 0.02753 | -0.119 | 59.058
14.5 | 1.591 | 0.02907 | -0.12 | 54.717
15 | 1.543 | 0.03105 | -0.12 | 49.682
15.5 | 1.482 | 0.03317 | -0.121 | 44.67
16 | 1.413 | 0.03554 | -0.121 | 39.747
16.5 | 1.335 | 0.03841 | -0.122 | 34.771
17 | 1.252 | 0.0409 | -0.122 | 30.611

## 118. Re 12M Mach 0.25 (2)
BIGFOIL.COM POLAR EXPORT
NACA65-618 a=0.6
NACA65-618 a=0.6 |  |  |  | Cl Max: | 1.7164 | at alpha= | 20 | deg
XFOIL ncrit=9 |  |  |  | L/D Max: | 222.046 | at alpha= | 3.5 | deg
Re: | 12000000 |  |  | Cd Min: | 0.17491 | at alpha= | -20 | deg
Mach: | 0.25 |  |  | Cl=0 at alpha= | -4.3724 | deg
|  |  |  | @ Cl=0.1, Cd= | 0.0056141
|  |  |  | @ Cl=0.4, Cd= | 0.0048434
|  |  |  | @ Cl=0.6, Cd= | 0.0038315
alpha (deg) | Cl | Cd | Cm | Cl/Cd
-20 | -0.4814 | 0.17491 | -0.0419 | -2.7523
-19.5 | -0.9206 | 0.08593 | -0.0981 | -10.7134
-19 | -1.006 | 0.06571 | -0.113 | -15.3097
-18.5 | -1.0475 | 0.05352 | -0.1212 | -19.5721
-18 | -1.0791 | 0.0442 | -0.1261 | -24.414
-17.5 | -1.1054 | 0.03678 | -0.1285 | -30.0544
-17 | -1.1178 | 0.03129 | -0.1289 | -35.7239
-16.5 | -1.1286 | 0.02637 | -0.128 | -42.7986
-16 | -1.1266 | 0.02276 | -0.126 | -49.4991
-15.5 | -1.1105 | 0.02036 | -0.1234 | -54.5432
-15 | -1.099 | 0.01801 | -0.1196 | -61.0217
-14.5 | -1.0821 | 0.01626 | -0.115 | -66.5498
-14 | -1.0634 | 0.01493 | -0.1095 | -71.2257
-13.5 | -1.0381 | 0.01398 | -0.1039 | -74.2561
-13 | -0.996 | 0.01304 | -0.1009 | -76.3804
-12.5 | -0.9492 | 0.01218 | -0.0987 | -77.931
-12 | -0.8991 | 0.0114 | -0.0969 | -78.8684
-11.5 | -0.8463 | 0.01074 | -0.0955 | -78.7989
-11 | -0.7914 | 0.01017 | -0.0945 | -77.8171
-10.5 | -0.735 | 0.00964 | -0.0938 | -76.2448
-10 | -0.6791 | 0.00904 | -0.0931 | -75.1217
-9.5 | -0.6275 | 0.00809 | -0.0919 | -77.5649
-9 | -0.5672 | 0.00779 | -0.092 | -72.8113
-8.5 | -0.5072 | 0.00747 | -0.0921 | -67.8983
-8 | -0.4464 | 0.00718 | -0.0925 | -62.1727
-7.5 | -0.3851 | 0.00694 | -0.0929 | -55.4899
-7 | -0.3237 | 0.00674 | -0.0935 | -48.0267
-6.5 | -0.2626 | 0.00652 | -0.0941 | -40.2761
-6 | -0.201 | 0.0063 | -0.0949 | -31.9048
-5.5 | -0.1393 | 0.00613 | -0.0957 | -22.7243
-5 | -0.0776 | 0.006 | -0.0966 | -12.9333
-4.5 | -0.0158 | 0.00583 | -0.0975 | -2.7101
-4 | 0.0461 | 0.00571 | -0.0985 | 8.0736
-3.5 | 0.1079 | 0.0056 | -0.0996 | 19.2679
-3 | 0.1701 | 0.00548 | -0.1007 | 31.0401
-2.5 | 0.2319 | 0.00538 | -0.1019 | 43.1041
-2 | 0.2935 | 0.00527 | -0.103 | 55.6926
-1.5 | 0.355 | 0.00505 | -0.1041 | 70.297
-1 | 0.416 | 0.00477 | -0.1053 | 87.2117
-0.5 | 0.4769 | 0.00454 | -0.1064 | 105.0441
0.5 | 0.5977 | 0.00383 | -0.1088 | 156.0574
1 | 0.6594 | 0.00387 | -0.11 | 170.3876
1.5 | 0.7217 | 0.0039 | -0.1114 | 185.0513
2 | 0.783 | 0.00399 | -0.1125 | 196.2406
2.5 | 0.845 | 0.00407 | -0.1137 | 207.6167
3 | 0.9059 | 0.00419 | -0.1148 | 216.2053
3.5 | 0.9659 | 0.00435 | -0.1157 | 222.046
4 | 1.0234 | 0.00463 | -0.1161 | 221.0367
4.5 | 1.0548 | 0.00593 | -0.1118 | 177.8752
5 | 1.083 | 0.00694 | -0.1069 | 156.0519
5.5 | 1.0844 | 0.00791 | -0.0966 | 137.0923
6 | 1.0914 | 0.00918 | -0.0884 | 118.8889
6.5 | 1.104 | 0.01065 | -0.0818 | 103.662
7 | 1.1234 | 0.01209 | -0.0766 | 92.9198
8.5 | 1.1728 | 0.01762 | -0.0619 | 66.5607
9 | 1.1953 | 0.01947 | -0.0582 | 61.3919
9.5 | 1.2254 | 0.02098 | -0.0557 | 58.408
10 | 1.2538 | 0.02264 | -0.053 | 55.3799
10.5 | 1.2814 | 0.02427 | -0.0503 | 52.7977
11 | 1.3255 | 0.02573 | -0.0509 | 51.5157
11.5 | 1.3801 | 0.02796 | -0.0541 | 49.3598
12 | 1.4348 | 0.03011 | -0.0572 | 47.6519
12.5 | 1.4612 | 0.03244 | -0.0551 | 45.0432
13 | 1.4887 | 0.03475 | -0.0532 | 42.8403
13.5 | 1.5166 | 0.03695 | -0.0513 | 41.0447
14 | 1.5384 | 0.03972 | -0.0491 | 38.7311
14.5 | 1.5618 | 0.0424 | -0.047 | 36.8349
15 | 1.5862 | 0.04491 | -0.045 | 35.3195
15.5 | 1.6052 | 0.0479 | -0.0427 | 33.5115
16 | 1.621 | 0.05104 | -0.0402 | 31.7594
16.5 | 1.6311 | 0.054 | -0.0365 | 30.2056
17 | 1.6338 | 0.05696 | -0.0316 | 28.6833
17.5 | 1.6506 | 0.06061 | -0.0302 | 27.2331
18 | 1.6673 | 0.06442 | -0.0292 | 25.8817
18.5 | 1.6851 | 0.06832 | -0.0285 | 24.6648
19 | 1.6959 | 0.07313 | -0.028 | 23.1902
19.5 | 1.7057 | 0.07815 | -0.0279 | 21.826
20 | 1.7164 | 0.0833 | -0.028 | 20.605

## 119. Re 12M Mach 0.50 (1)
BIGFOIL.COM POLAR EXPORT
NACA65-618 a=0.6
NACA65-618 a=0.6 |  |  |  | Cl Max: | 1.577 | at alpha= | 8.5 | deg
JavaFoil+Calcfoil stall+Eppler ext transition |  |  |  | L/D Max: | 147.329 | at alpha= | 2.5 | deg
Re: | 12000000 |  |  | Cd Min: | 0.00523 | at alpha= | -1.5 | deg
Mach: | 0.5 |  |  | Cl=0 at alpha= | -4.2429 | deg
|  |  |  | @ Cl=0.1, Cd= | 0.0067517
|  |  |  | @ Cl=0.4, Cd= | 0.0052603
|  |  |  | @ Cl=0.6, Cd= | 0.0055791
alpha (deg) | Cl | Cd | Cm | Cl/Cd
-20 | -0.902 | 0.15731 | -0.04 | -5.736
-19.5 | -0.873 | 0.15295 | -0.04 | -5.707
-19 | -0.844 | 0.14609 | -0.04 | -5.777
-18.5 | -0.819 | 0.1352 | -0.042 | -6.055
-18 | -0.79 | 0.12874 | -0.042 | -6.139
-17.5 | -0.761 | 0.12233 | -0.042 | -6.219
-17 | -0.73 | 0.11968 | -0.041 | -6.1
-16.5 | -0.702 | 0.11184 | -0.042 | -6.278
-16 | -0.673 | 0.11771 | -0.042 | -5.721
-15.5 | -0.646 | 0.10895 | -0.043 | -5.929
-15 | -0.616 | 0.10357 | -0.043 | -5.952
-14.5 | -0.59 | 0.09416 | -0.045 | -6.263
-14 | -0.564 | 0.08538 | -0.048 | -6.607
-13.5 | -0.552 | 0.06329 | -0.058 | -8.73
-13 | -0.5 | 0.09342 | -0.041 | -5.355
-12.5 | -0.472 | 0.08473 | -0.042 | -5.571
-12 | -0.445 | 0.07655 | -0.045 | -5.811
-11.5 | -0.418 | 0.06956 | -0.048 | -6.011
-11 | -0.431 | 0.0285 | -0.073 | -15.135
-10.5 | -0.422 | 0.01544 | -0.081 | -27.325
-10 | -0.396 | 0.01242 | -0.084 | -31.845
-9.5 | -0.3 | 0.06909 | -0.041 | -4.341
-9 | -0.272 | 0.06216 | -0.042 | -4.369
-8.5 | -0.37 | 0.05493 | -0.046 | -6.743
-8 | -0.367 | 0.0467 | -0.055 | -7.866
-7.5 | -0.406 | 0.0098 | -0.091 | -41.491
-7 | -0.361 | 0.0083 | -0.093 | -43.535
-6.5 | -0.303 | 0.00798 | -0.094 | -38.032
-6 | -0.24 | 0.0076 | -0.095 | -31.627
-5.5 | -0.174 | 0.00736 | -0.097 | -23.685
-5 | -0.106 | 0.00714 | -0.098 | -14.865
-4.5 | -0.036 | 0.00692 | -0.099 | -5.264
-4 | 0.034 | 0.00677 | -0.1 | 5.069
-3.5 | 0.106 | 0.00675 | -0.101 | 15.662
-3 | 0.177 | 0.00667 | -0.102 | 26.596
-2.5 | 0.249 | 0.00665 | -0.104 | 37.469
-2 | 0.323 | 0.00652 | -0.105 | 49.513
-1.5 | 0.395 | 0.00523 | -0.105 | 75.444
-1 | 0.466 | 0.00566 | -0.106 | 82.387
-0.5 | 0.538 | 0.00541 | -0.107 | 99.48
0 | 0.604 | 0.00559 | -0.108 | 108.026
0.5 | 0.674 | 0.00569 | -0.109 | 118.575
1 | 0.744 | 0.00582 | -0.11 | 127.89
1.5 | 0.814 | 0.00606 | -0.111 | 134.196
2 | 0.883 | 0.00627 | -0.112 | 140.736
2.5 | 0.952 | 0.00646 | -0.113 | 147.329
3 | 1.02 | 0.00695 | -0.114 | 146.724
3.5 | 1.085 | 0.00835 | -0.115 | 129.954
4 | 1.153 | 0.00896 | -0.115 | 128.658
4.5 | 1.219 | 0.01003 | -0.116 | 121.528
5 | 1.286 | 0.01104 | -0.117 | 116.465
5.5 | 1.33 | 0.01219 | -0.118 | 109.092
6 | 1.387 | 0.01336 | -0.119 | 103.868
6.5 | 1.44 | 0.01637 | -0.119 | 87.976
7 | 1.489 | 0.0175 | -0.12 | 85.103
7.5 | 1.53 | 0.01856 | -0.121 | 82.451
8 | 1.561 | 0.01973 | -0.122 | 79.131
8.5 | 1.577 | 0.02099 | -0.123 | 75.163
9 | 1.57 | 0.02251 | -0.124 | 69.747
9.5 | 1.522 | 0.0243 | -0.125 | 62.615
10 | 1.353 | 0.02648 | -0.125 | 51.09
10.5 | 0.977 | 0.02966 | -0.126 | 32.933
11 | 1.008 | 0.02956 | -0.127 | 34.113
11.5 | 1.038 | 0.03218 | -0.128 | 32.26
12 | 1.066 | 0.03596 | -0.128 | 29.645
12.5 | 1.098 | 0.03571 | -0.129 | 30.76
13 | 1.126 | 0.03938 | -0.129 | 28.598
13.5 | 1.153 | 0.04365 | -0.13 | 26.412

## 120. Re 12M Mach 0.50 (2)
BIGFOIL.COM POLAR EXPORT
NACA65-618 a=0.6
NACA65-618 a=0.6 |  |  |  | Cl Max: | 1.515 | at alpha= | 15 | deg
XFOIL ncrit=9 |  |  |  | L/D Max: | 244.424 | at alpha= | 4 | deg
Re: | 12000000 |  |  | Cd Min: | 0.19634 | at alpha= | 20 | deg
Mach: | 0.5 |  |  | Cl=0 at alpha= | -4.4058 | deg
|  |  |  | @ Cl=0.1, Cd= | 0.0059592
|  |  |  | @ Cl=0.4, Cd= | 0.0054339
|  |  |  | @ Cl=0.6, Cd= | 0.0044555
alpha (deg) | Cl | Cd | Cm | Cl/Cd
-8 | -0.5235 | 0.00846 | -0.1189 | -61.8794
-7.5 | -0.4506 | 0.00799 | -0.1168 | -56.3955
-7 | -0.3767 | 0.0076 | -0.1154 | -49.5658
-6.5 | -0.3039 | 0.00725 | -0.1144 | -41.9172
-6 | -0.2311 | 0.00694 | -0.1138 | -33.2997
-5.5 | -0.1587 | 0.00663 | -0.1135 | -23.9367
-5 | -0.0863 | 0.00642 | -0.1135 | -13.4424
-4.5 | -0.0136 | 0.00622 | -0.1139 | -2.1865
-4 | 0.0586 | 0.00604 | -0.1145 | 9.702
-3.5 | 0.1303 | 0.0059 | -0.1153 | 22.0847
-3 | 0.2024 | 0.00577 | -0.1163 | 35.078
-2.5 | 0.2743 | 0.00564 | -0.1174 | 48.6348
-2 | 0.3456 | 0.00555 | -0.1186 | 62.2703
-1.5 | 0.4159 | 0.0054 | -0.1197 | 77.0185
-1 | 0.486 | 0.00509 | -0.121 | 95.4813
-0.5 | 0.5558 | 0.00479 | -0.1223 | 116.0334
0 | 0.6232 | 0.00428 | -0.1233 | 145.6075
0.5 | 0.6931 | 0.0041 | -0.1246 | 169.0488
1 | 0.7657 | 0.0041 | -0.1262 | 186.7561
1.5 | 0.8379 | 0.00414 | -0.1276 | 202.3913
2 | 0.9085 | 0.00427 | -0.1288 | 212.7635
2.5 | 0.9808 | 0.00433 | -0.13 | 226.5127
3 | 1.0504 | 0.00451 | -0.1307 | 232.9047
3.5 | 1.1205 | 0.00466 | -0.1314 | 240.4506
4 | 1.1879 | 0.00486 | -0.1314 | 244.4239
4.5 | 1.2416 | 0.00536 | -0.1288 | 231.6418
5 | 1.2246 | 0.00669 | -0.1134 | 183.0493
6 | 1.1707 | 0.01231 | -0.0856 | 95.1015
6.5 | 1.161 | 0.01539 | -0.0759 | 75.4386
7 | 1.1485 | 0.01895 | -0.0669 | 60.6069
7.5 | 1.1449 | 0.02254 | -0.0596 | 50.7941
8 | 1.1525 | 0.02584 | -0.0539 | 44.6014
8.5 | 1.1653 | 0.0291 | -0.0491 | 40.0447
9 | 1.1791 | 0.03252 | -0.0447 | 36.2577
9.5 | 1.2098 | 0.03516 | -0.0418 | 34.4084
10 | 1.2433 | 0.0377 | -0.0392 | 32.9788
10.5 | 1.2765 | 0.04037 | -0.0366 | 31.62
11.5 | 1.3397 | 0.04583 | -0.0311 | 29.2319
12 | 1.4035 | 0.04971 | -0.0352 | 28.2338
12.5 | 1.4344 | 0.05339 | -0.0332 | 26.8665
13 | 1.4478 | 0.05651 | -0.0275 | 25.6202
13.5 | 1.4734 | 0.0601 | -0.0243 | 24.5158
14 | 1.4938 | 0.06455 | -0.0217 | 23.1418
14.5 | 1.5086 | 0.06982 | -0.0194 | 21.607
15 | 1.515 | 0.07622 | -0.0178 | 19.8767
15.5 | 1.5024 | 0.08477 | -0.0172 | 17.7233
16 | 1.4817 | 0.09467 | -0.018 | 15.6512
16.5 | 1.4545 | 0.10589 | -0.0204 | 13.736
17 | 1.4271 | 0.1177 | -0.0242 | 12.1249
17.5 | 1.4007 | 0.13001 | -0.0294 | 10.7738
18 | 1.3747 | 0.14269 | -0.0359 | 9.6342
18.5 | 1.3473 | 0.1561 | -0.0438 | 8.631
19 | 1.3224 | 0.16961 | -0.0525 | 7.7967
19.5 | 1.301 | 0.183 | -0.0615 | 7.1093
20 | 1.283 | 0.19634 | -0.0708 | 6.5346

## 121. Re 14M Mach 0.00 (1)
BIGFOIL.COM POLAR EXPORT
NACA65-618 a=0.6
NACA65-618 a=0.6 |  |  |  | Cl Max: | 1.736 | at alpha= | 14 | deg
JavaFoil+Calcfoil stall+Eppler ext transition |  |  |  | L/D Max: | 155.649 | at alpha= | 2 | deg
Re: | 14000000 |  |  | Cd Min: | 0.00497 | at alpha= | 2 | deg
Mach: | 0 |  |  | Cl=0 at alpha= | -4.2419 | deg
|  |  |  | @ Cl=0.1, Cd= | 0.0061458
|  |  |  | @ Cl=0.4, Cd= | 0.0053303
|  |  |  | @ Cl=0.6, Cd= | 0.0051476
alpha (deg) | Cl | Cd | Cm | Cl/Cd
-18.5 | -0.671 | 0.13227 | -0.035 | -5.073
-18 | -0.683 | 0.12532 | -0.035 | -5.454
-17.5 | -0.693 | 0.12138 | -0.035 | -5.709
-17 | -0.702 | 0.11515 | -0.036 | -6.096
-16.5 | -0.71 | 0.10869 | -0.037 | -6.528
-16 | -0.715 | 0.10184 | -0.039 | -7.022
-15.5 | -0.723 | 0.09046 | -0.042 | -7.995
-15 | -0.727 | 0.08204 | -0.044 | -8.859
-14.5 | -0.733 | 0.07004 | -0.048 | -10.462
-14 | -0.769 | 0.03896 | -0.057 | -19.742
-13.5 | -0.781 | 0.02614 | -0.061 | -29.894
-13 | -0.778 | 0.02099 | -0.064 | -37.075
-12.5 | -0.775 | 0.01582 | -0.066 | -48.963
-12 | -0.765 | 0.01231 | -0.069 | -62.189
-11.5 | -0.743 | 0.01098 | -0.071 | -67.718
-11 | -0.715 | 0.01016 | -0.072 | -70.373
-10.5 | -0.682 | 0.00913 | -0.073 | -74.652
-10 | -0.644 | 0.0089 | -0.075 | -72.412
-9.5 | -0.599 | 0.00859 | -0.076 | -69.726
-9 | -0.551 | 0.00823 | -0.077 | -66.938
-8.5 | -0.5 | 0.008 | -0.078 | -62.516
-8 | -0.445 | 0.00735 | -0.079 | -60.568
-7.5 | -0.389 | 0.00714 | -0.08 | -54.491
-7 | -0.332 | 0.00691 | -0.081 | -48.034
-6.5 | -0.273 | 0.00674 | -0.082 | -40.565
-6 | -0.214 | 0.00664 | -0.083 | -32.247
-5.5 | -0.154 | 0.00648 | -0.084 | -23.774
-5 | -0.093 | 0.00635 | -0.085 | -14.665
-4.5 | -0.032 | 0.00631 | -0.086 | -5.042
-4 | 0.03 | 0.00623 | -0.087 | 4.798
-3.5 | 0.092 | 0.00616 | -0.088 | 14.915
-3 | 0.154 | 0.00605 | -0.089 | 25.446
-2.5 | 0.216 | 0.00599 | -0.09 | 36.081
-2 | 0.279 | 0.00597 | -0.091 | 46.78
-1.5 | 0.342 | 0.00548 | -0.092 | 62.344
-1 | 0.404 | 0.00532 | -0.093 | 75.991
-0.5 | 0.466 | 0.00519 | -0.094 | 89.843
0 | 0.528 | 0.00503 | -0.095 | 104.948
0.5 | 0.591 | 0.00512 | -0.096 | 115.344
1 | 0.653 | 0.00531 | -0.097 | 123.007
1.5 | 0.715 | 0.00543 | -0.098 | 131.57
2 | 0.774 | 0.00497 | -0.098 | 155.649
2.5 | 0.832 | 0.00622 | -0.099 | 133.621
3 | 0.891 | 0.00663 | -0.1 | 134.479
3.5 | 0.951 | 0.00698 | -0.1 | 136.148
4 | 1.009 | 0.00753 | -0.101 | 133.989
4.5 | 1.068 | 0.00807 | -0.102 | 132.376
5 | 1.127 | 0.0086 | -0.103 | 131.048
5.5 | 1.173 | 0.00928 | -0.103 | 126.396
6 | 1.228 | 0.00989 | -0.104 | 124.077
6.5 | 1.281 | 0.01057 | -0.105 | 121.178
7 | 1.331 | 0.01228 | -0.106 | 108.41
7.5 | 1.38 | 0.01295 | -0.106 | 106.608
8 | 1.428 | 0.0135 | -0.107 | 105.759
8.5 | 1.473 | 0.01411 | -0.108 | 104.393
9 | 1.516 | 0.01469 | -0.109 | 103.181
9.5 | 1.556 | 0.01536 | -0.11 | 101.291
10 | 1.594 | 0.01606 | -0.11 | 99.22
10.5 | 1.628 | 0.01686 | -0.111 | 96.566
11 | 1.658 | 0.01764 | -0.112 | 94.019
11.5 | 1.684 | 0.01847 | -0.113 | 91.194
12 | 1.703 | 0.01934 | -0.113 | 88.1
12.5 | 1.719 | 0.0203 | -0.114 | 84.659
13 | 1.729 | 0.02135 | -0.115 | 80.977
13.5 | 1.735 | 0.02244 | -0.115 | 77.299
14 | 1.736 | 0.02351 | -0.116 | 73.825
14.5 | 1.732 | 0.02465 | -0.117 | 70.284
15 | 1.721 | 0.02583 | -0.117 | 66.636
15.5 | 1.704 | 0.02728 | -0.118 | 62.448
16 | 1.682 | 0.02854 | -0.119 | 58.916
16.5 | 1.655 | 0.03023 | -0.119 | 54.75
17 | 1.625 | 0.03194 | -0.12 | 50.854
17.5 | 1.591 | 0.03371 | -0.12 | 47.191
18 | 1.554 | 0.03591 | -0.121 | 43.277
18.5 | 1.514 | 0.03836 | -0.121 | 39.481
19 | 1.473 | 0.04052 | -0.121 | 36.351

## 122. Re 14M Mach 0.00 (2)
BIGFOIL.COM POLAR EXPORT
NACA65-618 a=0.6
NACA65-618 a=0.6 |  |  |  | Cl Max: | 1.752 | at alpha= | 20 | deg
XFOIL ncrit=9 |  |  |  | L/D Max: | 214.501 | at alpha= | 3.5 | deg
Re: | 14000000 |  |  | Cd Min: | 0.06491 | at alpha= | 20 | deg
Mach: | 0 |  |  | Cl=0 at alpha= | -4.359 | deg
|  |  |  | @ Cl=0.1, Cd= | 0.0054035
|  |  |  | @ Cl=0.4, Cd= | 0.0046545
|  |  |  | @ Cl=0.6, Cd= | 0.0037617
alpha (deg) | Cl | Cd | Cm | Cl/Cd
-20 | -1.3162 | 0.03259 | -0.1117 | -40.3866
-19.5 | -1.3064 | 0.02935 | -0.1117 | -44.5111
-19 | -1.2953 | 0.0264 | -0.1113 | -49.0644
-18.5 | -1.2851 | 0.0236 | -0.1102 | -54.4534
-18 | -1.2715 | 0.02126 | -0.1086 | -59.8071
-17.5 | -1.2554 | 0.01931 | -0.1064 | -65.0129
-17 | -1.235 | 0.01779 | -0.104 | -69.421
-16.5 | -1.2149 | 0.01644 | -0.1009 | -73.899
-16 | -1.1959 | 0.01527 | -0.0969 | -78.317
-15.5 | -1.1752 | 0.01448 | -0.0921 | -81.1602
-15 | -1.1427 | 0.01372 | -0.0891 | -83.2872
-14.5 | -1.1025 | 0.01296 | -0.0874 | -85.0694
-14 | -1.0586 | 0.01229 | -0.0863 | -86.1351
-13.5 | -1.0127 | 0.01165 | -0.0854 | -86.927
-13 | -0.9647 | 0.01105 | -0.0847 | -87.3032
-12.5 | -0.9152 | 0.01047 | -0.0843 | -87.4117
-12 | -0.8638 | 0.00999 | -0.0842 | -86.4665
-11.5 | -0.8113 | 0.00955 | -0.0842 | -84.9529
-11 | -0.7586 | 0.00909 | -0.0842 | -83.4543
-10.5 | -0.7064 | 0.00851 | -0.0842 | -83.0082
-10 | -0.6553 | 0.00779 | -0.084 | -84.1207
-9.5 | -0.5988 | 0.00753 | -0.0846 | -79.5219
-9 | -0.5422 | 0.00725 | -0.0852 | -74.7862
-8.5 | -0.4851 | 0.007 | -0.0859 | -69.3
-8 | -0.4273 | 0.00677 | -0.0867 | -63.1167
-7.5 | -0.3691 | 0.00658 | -0.0875 | -56.0942
-7 | -0.3109 | 0.00641 | -0.0884 | -48.5023
-6.5 | -0.2525 | 0.00621 | -0.0893 | -40.6602
-6 | -0.1938 | 0.00602 | -0.0902 | -32.1927
-5.5 | -0.1349 | 0.00589 | -0.0912 | -22.9032
-5 | -0.0759 | 0.00576 | -0.0923 | -13.1771
-4.5 | -0.0167 | 0.0056 | -0.0933 | -2.9821
-4 | 0.0425 | 0.00551 | -0.0944 | 7.7132
-3.5 | 0.1019 | 0.0054 | -0.0955 | 18.8704
-3 | 0.1616 | 0.00529 | -0.0967 | 30.5482
-2.5 | 0.221 | 0.0052 | -0.0978 | 42.5
-2 | 0.2803 | 0.00509 | -0.0989 | 55.0688
-1.5 | 0.3395 | 0.00488 | -0.1001 | 69.5697
-1 | 0.3984 | 0.00466 | -0.1013 | 85.4936
-0.5 | 0.457 | 0.00446 | -0.1024 | 102.4664
0 | 0.5154 | 0.00414 | -0.1035 | 124.4928
0.5 | 0.5728 | 0.00378 | -0.1046 | 151.5344
1 | 0.6322 | 0.00374 | -0.1058 | 169.0374
1.5 | 0.6913 | 0.00382 | -0.107 | 180.9686
2 | 0.7509 | 0.00387 | -0.1083 | 194.031
2.5 | 0.8095 | 0.00397 | -0.1094 | 203.9043
3 | 0.8675 | 0.00412 | -0.1104 | 210.5583
3.5 | 0.9245 | 0.00431 | -0.1112 | 214.5012
4 | 0.9734 | 0.00492 | -0.1106 | 197.8455
4.5 | 1.0051 | 0.00621 | -0.107 | 161.8519
5 | 1.0395 | 0.00708 | -0.1037 | 146.822
5.5 | 1.0692 | 0.00783 | -0.0995 | 136.5517
6 | 1.0814 | 0.00849 | -0.0917 | 127.3734
6.5 | 1.0988 | 0.00947 | -0.0857 | 116.0296
7 | 1.1157 | 0.01069 | -0.0801 | 104.3686
7.5 | 1.1388 | 0.01186 | -0.0759 | 96.0202
8 | 1.1602 | 0.01321 | -0.0716 | 87.8274
8.5 | 1.1842 | 0.01456 | -0.068 | 81.3324
9 | 1.2098 | 0.01592 | -0.0648 | 75.9925
9.5 | 1.2397 | 0.01711 | -0.0623 | 72.4547
10 | 1.27 | 0.0183 | -0.06 | 69.3989
10.5 | 1.2979 | 0.01961 | -0.0575 | 66.1856
11 | 1.3245 | 0.02097 | -0.0549 | 63.1617
11.5 | 1.3797 | 0.02221 | -0.0582 | 62.1207
12 | 1.4236 | 0.02396 | -0.0596 | 59.4157
12.5 | 1.4767 | 0.0258 | -0.0631 | 57.2364
13 | 1.5048 | 0.02774 | -0.0616 | 54.2466
13.5 | 1.5321 | 0.02969 | -0.0601 | 51.6032
14 | 1.5586 | 0.0317 | -0.0585 | 49.1672
14.5 | 1.5827 | 0.03399 | -0.0569 | 46.5637
15 | 1.6077 | 0.03613 | -0.0554 | 44.4976
15.5 | 1.6311 | 0.03844 | -0.0539 | 42.4324
16 | 1.6511 | 0.04107 | -0.0522 | 40.2021
16.5 | 1.6727 | 0.04347 | -0.0506 | 38.4794
17 | 1.6882 | 0.04647 | -0.0488 | 36.3288
17.5 | 1.7052 | 0.04937 | -0.0472 | 34.5392
18 | 1.7231 | 0.05201 | -0.0456 | 33.1302
18.5 | 1.7345 | 0.05519 | -0.0435 | 31.4278
19 | 1.724 | 0.05782 | -0.0368 | 29.8167
19.5 | 1.7377 | 0.06127 | -0.0359 | 28.3614
20 | 1.752 | 0.06491 | -0.0354 | 26.9912

## 123. Re 14M Mach 0.10 (1)
BIGFOIL.COM POLAR EXPORT
NACA65-618 a=0.6
NACA65-618 a=0.6 |  |  |  | Cl Max: | 1.727 | at alpha= | 13.5 | deg
JavaFoil+Calcfoil stall+Eppler ext transition |  |  |  | L/D Max: | 155.046 | at alpha= | 2 | deg
Re: | 14000000 |  |  | Cd Min: | 0.00501 | at alpha= | 2 | deg
Mach: | 0.1 |  |  | Cl=0 at alpha= | -4.2419 | deg
|  |  |  | @ Cl=0.1, Cd= | 0.0061311
|  |  |  | @ Cl=0.4, Cd= | 0.0053605
|  |  |  | @ Cl=0.6, Cd= | 0.0051726
alpha (deg) | Cl | Cd | Cm | Cl/Cd
-17.5 | -0.659 | 0.12386 | -0.035 | -5.317
-17 | -0.672 | 0.11555 | -0.036 | -5.817
-16.5 | -0.682 | 0.11118 | -0.037 | -6.13
-16 | -0.692 | 0.10182 | -0.039 | -6.799
-15.5 | -0.698 | 0.09617 | -0.04 | -7.258
-15 | -0.703 | 0.08891 | -0.042 | -7.903
-14.5 | -0.706 | 0.08068 | -0.044 | -8.748
-14 | -0.717 | 0.06472 | -0.05 | -11.075
-13.5 | -0.759 | 0.03212 | -0.06 | -23.63
-13 | -0.759 | 0.02506 | -0.063 | -30.301
-12.5 | -0.762 | 0.01743 | -0.066 | -43.732
-12 | -0.757 | 0.01302 | -0.069 | -58.19
-11.5 | -0.739 | 0.01133 | -0.071 | -65.179
-11 | -0.712 | 0.01035 | -0.072 | -68.842
-10.5 | -0.68 | 0.00883 | -0.074 | -77.002
-10 | -0.645 | 0.00902 | -0.075 | -71.475
-9.5 | -0.6 | 0.00873 | -0.076 | -68.75
-9 | -0.553 | 0.00832 | -0.077 | -66.416
-8.5 | -0.502 | 0.00807 | -0.078 | -62.181
-8 | -0.447 | 0.00735 | -0.079 | -60.836
-7.5 | -0.391 | 0.00714 | -0.08 | -54.75
-7 | -0.333 | 0.00693 | -0.081 | -48.089
-6.5 | -0.275 | 0.0068 | -0.082 | -40.401
-6 | -0.215 | 0.00663 | -0.083 | -32.453
-5.5 | -0.155 | 0.00651 | -0.084 | -23.757
-5 | -0.094 | 0.00636 | -0.085 | -14.722
-4.5 | -0.032 | 0.00629 | -0.086 | -5.083
-4 | 0.03 | 0.00621 | -0.087 | 4.834
-3.5 | 0.092 | 0.00614 | -0.088 | 15.044
-3 | 0.155 | 0.00607 | -0.089 | 25.509
-2.5 | 0.217 | 0.00604 | -0.09 | 35.97
-2 | 0.281 | 0.006 | -0.091 | 46.833
-1.5 | 0.343 | 0.00546 | -0.092 | 62.839
-1 | 0.406 | 0.00535 | -0.093 | 75.828
-0.5 | 0.468 | 0.00526 | -0.094 | 89.123
0 | 0.531 | 0.00506 | -0.095 | 105.04
0.5 | 0.594 | 0.00516 | -0.096 | 114.991
1 | 0.656 | 0.00529 | -0.097 | 124.02
1.5 | 0.718 | 0.00542 | -0.098 | 132.553
2 | 0.777 | 0.00501 | -0.099 | 155.046
2.5 | 0.836 | 0.00626 | -0.099 | 133.37
3 | 0.895 | 0.00665 | -0.1 | 134.659
3.5 | 0.955 | 0.00702 | -0.101 | 136.061
4 | 1.014 | 0.00759 | -0.102 | 133.564
4.5 | 1.073 | 0.00812 | -0.102 | 132.156
5 | 1.132 | 0.00868 | -0.103 | 130.422
5.5 | 1.179 | 0.00935 | -0.104 | 126.127
6 | 1.233 | 0.00999 | -0.105 | 123.452
6.5 | 1.286 | 0.01066 | -0.105 | 120.635
7 | 1.336 | 0.01241 | -0.106 | 107.718
7.5 | 1.386 | 0.01307 | -0.107 | 106.051
8 | 1.433 | 0.01364 | -0.108 | 105.091
8.5 | 1.479 | 0.01427 | -0.109 | 103.635
9 | 1.521 | 0.01487 | -0.109 | 102.271
9.5 | 1.561 | 0.01555 | -0.11 | 100.364
10 | 1.598 | 0.01626 | -0.111 | 98.264
10.5 | 1.631 | 0.01707 | -0.112 | 95.528
11 | 1.661 | 0.01788 | -0.112 | 92.891
11.5 | 1.685 | 0.01874 | -0.113 | 89.89
12 | 1.703 | 0.01971 | -0.114 | 86.384
12.5 | 1.716 | 0.02062 | -0.115 | 83.213
13 | 1.724 | 0.0217 | -0.115 | 79.447
13.5 | 1.727 | 0.02285 | -0.116 | 75.579
14 | 1.725 | 0.02388 | -0.117 | 72.238
14.5 | 1.718 | 0.02515 | -0.117 | 68.32
15 | 1.703 | 0.02637 | -0.118 | 64.577
15.5 | 1.681 | 0.02785 | -0.118 | 60.353
16 | 1.654 | 0.02917 | -0.119 | 56.702
16.5 | 1.622 | 0.03094 | -0.12 | 52.435
17 | 1.586 | 0.03277 | -0.12 | 48.413
17.5 | 1.547 | 0.03498 | -0.121 | 44.211
18 | 1.504 | 0.03737 | -0.121 | 40.244
18.5 | 1.459 | 0.03957 | -0.121 | 36.878

## 124. Re 14M Mach 0.10 (2)
BIGFOIL.COM POLAR EXPORT
NACA65-618 a=0.6
NACA65-618 a=0.6 |  |  |  | Cl Max: | 1.7467 | at alpha= | 20 | deg
XFOIL ncrit=9 |  |  |  | L/D Max: | 215.986 | at alpha= | 3.5 | deg
Re: | 14000000 |  |  | Cd Min: | 0.06762 | at alpha= | 20 | deg
Mach: | 0.1 |  |  | Cl=0 at alpha= | -4.3601 | deg
|  |  |  | @ Cl=0.1, Cd= | 0.0054061
|  |  |  | @ Cl=0.4, Cd= | 0.0046743
|  |  |  | @ Cl=0.6, Cd= | 0.0037644
alpha (deg) | Cl | Cd | Cm | Cl/Cd
-20 | -1.2916 | 0.03633 | -0.1146 | -35.5519
-19.5 | -1.2852 | 0.03254 | -0.115 | -39.496
-19 | -1.2779 | 0.02906 | -0.1149 | -43.9745
-18.5 | -1.2717 | 0.02571 | -0.1141 | -49.4632
-18 | -1.2614 | 0.02292 | -0.1127 | -55.0349
-17.5 | -1.2475 | 0.02061 | -0.1108 | -60.5289
-17 | -1.2272 | 0.0189 | -0.1086 | -64.9312
-16.5 | -1.2082 | 0.01731 | -0.1057 | -69.7978
-16 | -1.1899 | 0.01593 | -0.1019 | -74.6955
-15.5 | -1.1673 | 0.01498 | -0.0978 | -77.9239
-15 | -1.1459 | 0.01414 | -0.0927 | -81.0396
-14.5 | -1.1076 | 0.01332 | -0.0905 | -83.1532
-14 | -1.0645 | 0.01261 | -0.089 | -84.4171
-13.5 | -1.0188 | 0.01193 | -0.0878 | -85.3982
-13 | -0.9708 | 0.0113 | -0.0869 | -85.9115
-12.5 | -0.9217 | 0.01067 | -0.0862 | -86.3824
-12 | -0.8703 | 0.01014 | -0.0859 | -85.8284
-11.5 | -0.8173 | 0.00969 | -0.0857 | -84.3447
-11 | -0.7638 | 0.00924 | -0.0857 | -82.6623
-10.5 | -0.7101 | 0.00874 | -0.0857 | -81.2471
-10 | -0.6605 | 0.00785 | -0.0851 | -84.1401
-9.5 | -0.6035 | 0.00757 | -0.0856 | -79.7226
-9 | -0.5463 | 0.00731 | -0.0861 | -74.7332
-8.5 | -0.4887 | 0.00704 | -0.0867 | -69.4176
-8 | -0.4304 | 0.0068 | -0.0875 | -63.2941
-7.5 | -0.3718 | 0.0066 | -0.0883 | -56.3333
-7 | -0.313 | 0.00643 | -0.0891 | -48.6781
-6.5 | -0.2542 | 0.00623 | -0.09 | -40.8026
-6 | -0.1951 | 0.00604 | -0.0909 | -32.3013
-5.5 | -0.1358 | 0.0059 | -0.0919 | -23.0169
-5 | -0.0763 | 0.00577 | -0.0929 | -13.2236
-4.5 | -0.0167 | 0.00562 | -0.0939 | -2.9715
-4 | 0.043 | 0.00553 | -0.095 | 7.7758
-3.5 | 0.1028 | 0.0054 | -0.0961 | 19.037
-3 | 0.1628 | 0.0053 | -0.0973 | 30.717
-2.5 | 0.2226 | 0.00521 | -0.0984 | 42.7255
-2 | 0.2823 | 0.0051 | -0.0996 | 55.3529
-1 | 0.4012 | 0.00467 | -0.1019 | 85.9101
-0.5 | 0.4602 | 0.00447 | -0.103 | 102.953
0 | 0.5189 | 0.00414 | -0.1042 | 125.3382
0.5 | 0.5767 | 0.00378 | -0.1053 | 152.5661
1 | 0.6365 | 0.00374 | -0.1065 | 170.1872
1.5 | 0.696 | 0.00382 | -0.1077 | 182.199
2 | 0.756 | 0.00387 | -0.1089 | 195.3488
2.5 | 0.8149 | 0.00397 | -0.11 | 205.2645
3 | 0.8733 | 0.00413 | -0.111 | 211.4528
3.5 | 0.9309 | 0.00431 | -0.1119 | 215.9861
4 | 0.9803 | 0.00491 | -0.1113 | 199.6538
4.5 | 1.011 | 0.00622 | -0.1074 | 162.5402
5 | 1.0456 | 0.00707 | -0.1041 | 147.8925
5.5 | 1.0674 | 0.00785 | -0.0982 | 135.9745
6 | 1.0818 | 0.0086 | -0.0909 | 125.7907
7 | 1.1167 | 0.01088 | -0.0795 | 102.6379
7.5 | 1.1389 | 0.01212 | -0.0751 | 93.9686
8 | 1.1592 | 0.01357 | -0.0707 | 85.4237
8.5 | 1.1837 | 0.01494 | -0.0671 | 79.2303
9 | 1.2094 | 0.01634 | -0.0639 | 74.0147
10 | 1.2681 | 0.01891 | -0.0589 | 67.0598
11 | 1.3249 | 0.02156 | -0.054 | 61.4518
11.5 | 1.3791 | 0.02299 | -0.0573 | 59.987
12 | 1.4245 | 0.02464 | -0.0587 | 57.8125
12.5 | 1.476 | 0.0268 | -0.0621 | 55.0746
13 | 1.5068 | 0.02852 | -0.0607 | 52.8331
13.5 | 1.533 | 0.03062 | -0.059 | 50.0653
14 | 1.5571 | 0.03292 | -0.0572 | 47.2995
14.5 | 1.5839 | 0.03498 | -0.0557 | 45.2802
15 | 1.6071 | 0.03738 | -0.0541 | 42.9936
15.5 | 1.6314 | 0.03967 | -0.0525 | 41.1243
16 | 1.6512 | 0.04232 | -0.0507 | 39.017
16.5 | 1.6687 | 0.04521 | -0.0489 | 36.91
17 | 1.6881 | 0.04789 | -0.0472 | 35.2495
17.5 | 1.7048 | 0.05085 | -0.0455 | 33.5261
18 | 1.7175 | 0.05399 | -0.0435 | 31.8114
18.5 | 1.7298 | 0.05685 | -0.041 | 30.4274
19 | 1.7236 | 0.05963 | -0.0352 | 28.9049
19.5 | 1.7339 | 0.06364 | -0.0344 | 27.2454
20 | 1.7467 | 0.06762 | -0.034 | 25.8311

## 125. Re 14M Mach 0.25 (1)
BIGFOIL.COM POLAR EXPORT
NACA65-618 a=0.6
NACA65-618 a=0.6 |  |  |  | Cl Max: | 1.685 | at alpha= | 12 | deg
JavaFoil+Calcfoil stall+Eppler ext transition |  |  |  | L/D Max: | 148.732 | at alpha= | 1.5 | deg
Re: | 14000000 |  |  | Cd Min: | 0.00494 | at alpha= | 1.5 | deg
Mach: | 0.25 |  |  | Cl=0 at alpha= | -4.2422 | deg
|  |  |  | @ Cl=0.1, Cd= | 0.0061961
|  |  |  | @ Cl=0.4, Cd= | 0.0054619
|  |  |  | @ Cl=0.6, Cd= | 0.0052566
alpha (deg) | Cl | Cd | Cm | Cl/Cd
-17 | -0.393 | 0.12959 | -0.033 | -3.035
-16.5 | -0.437 | 0.12489 | -0.033 | -3.499
-16 | -0.477 | 0.11501 | -0.035 | -4.149
-15.5 | -0.513 | 0.10816 | -0.036 | -4.739
-15 | -0.542 | 0.10328 | -0.036 | -5.249
-14.5 | -0.568 | 0.09554 | -0.038 | -5.946
-14 | -0.588 | 0.08969 | -0.04 | -6.555
-13.5 | -0.603 | 0.0821 | -0.042 | -7.35
-13 | -0.611 | 0.07715 | -0.043 | -7.922
-12.5 | -0.618 | 0.06738 | -0.048 | -9.176
-12 | -0.709 | 0.01476 | -0.07 | -48.039
-11.5 | -0.684 | 0.01771 | -0.069 | -38.599
-11 | -0.683 | 0.01268 | -0.073 | -53.839
-10.5 | -0.664 | 0.01089 | -0.075 | -61.013
-10 | -0.636 | 0.00995 | -0.076 | -63.917
-9.5 | -0.6 | 0.00888 | -0.078 | -67.61
-9 | -0.559 | 0.00874 | -0.079 | -63.935
-8.5 | -0.509 | 0.00834 | -0.08 | -61.064
-8 | -0.455 | 0.00759 | -0.081 | -59.967
-7.5 | -0.399 | 0.00736 | -0.082 | -54.181
-7 | -0.341 | 0.00713 | -0.083 | -47.734
-6.5 | -0.281 | 0.00689 | -0.084 | -40.764
-6 | -0.22 | 0.00678 | -0.085 | -32.492
-5.5 | -0.159 | 0.00661 | -0.086 | -23.999
-5 | -0.096 | 0.00647 | -0.087 | -14.83
-4.5 | -0.033 | 0.00636 | -0.088 | -5.16
-4 | 0.031 | 0.00628 | -0.089 | 4.909
-3.5 | 0.095 | 0.0062 | -0.091 | 15.285
-3 | 0.159 | 0.00615 | -0.092 | 25.831
-2.5 | 0.223 | 0.00609 | -0.093 | 36.685
-2 | 0.289 | 0.00607 | -0.094 | 47.502
-1.5 | 0.353 | 0.00555 | -0.095 | 63.609
-1 | 0.417 | 0.00543 | -0.096 | 76.827
-0.5 | 0.481 | 0.00531 | -0.097 | 90.622
0 | 0.546 | 0.00513 | -0.098 | 106.299
0.5 | 0.61 | 0.00528 | -0.099 | 115.421
1 | 0.674 | 0.00547 | -0.1 | 123.12
1.5 | 0.735 | 0.00494 | -0.1 | 148.732
2 | 0.797 | 0.0056 | -0.101 | 142.375
2.5 | 0.857 | 0.00642 | -0.102 | 133.39
3 | 0.918 | 0.00687 | -0.103 | 133.634
3.5 | 0.979 | 0.00727 | -0.103 | 134.718
4 | 1.04 | 0.00787 | -0.104 | 132.145
4.5 | 1.1 | 0.00847 | -0.105 | 129.893
5 | 1.161 | 0.00906 | -0.106 | 128.121
5.5 | 1.207 | 0.00983 | -0.107 | 122.767
6 | 1.263 | 0.01051 | -0.107 | 120.18
6.5 | 1.316 | 0.01128 | -0.108 | 116.755
7 | 1.367 | 0.01312 | -0.109 | 104.18
7.5 | 1.416 | 0.01383 | -0.11 | 102.438
8 | 1.463 | 0.0145 | -0.11 | 100.898
8.5 | 1.507 | 0.01516 | -0.111 | 99.393
9 | 1.547 | 0.01592 | -0.112 | 97.178
9.5 | 1.584 | 0.01664 | -0.113 | 95.158
10 | 1.616 | 0.01748 | -0.114 | 92.451
10.5 | 1.644 | 0.01836 | -0.114 | 89.541
11 | 1.666 | 0.01936 | -0.115 | 86.056
11.5 | 1.68 | 0.02037 | -0.116 | 82.474
12 | 1.685 | 0.02148 | -0.117 | 78.453
12.5 | 1.683 | 0.02271 | -0.117 | 74.125
13 | 1.673 | 0.02397 | -0.118 | 69.788
13.5 | 1.655 | 0.02526 | -0.119 | 65.493
14 | 1.627 | 0.02673 | -0.119 | 60.878
14.5 | 1.592 | 0.02829 | -0.12 | 56.29
15 | 1.544 | 0.03014 | -0.121 | 51.236
15.5 | 1.483 | 0.03244 | -0.121 | 45.718
16 | 1.414 | 0.03444 | -0.122 | 41.058
16.5 | 1.337 | 0.03725 | -0.122 | 35.89
17 | 1.254 | 0.03975 | -0.122 | 31.532

## 126. Re 14M Mach 0.25 (2)
BIGFOIL.COM POLAR EXPORT
NACA65-618 a=0.6
NACA65-618 a=0.6 |  |  |  | Cl Max: | 1.7363 | at alpha= | 20 | deg
XFOIL ncrit=9 |  |  |  | L/D Max: | 221.954 | at alpha= | 3.5 | deg
Re: | 14000000 |  |  | Cd Min: | 0.17405 | at alpha= | -20 | deg
Mach: | 0.25 |  |  | Cl=0 at alpha= | -4.3667 | deg
|  |  |  | @ Cl=0.1, Cd= | 0.0054748
|  |  |  | @ Cl=0.4, Cd= | 0.0047918
|  |  |  | @ Cl=0.6, Cd= | 0.0037994
alpha (deg) | Cl | Cd | Cm | Cl/Cd
-20 | -0.4844 | 0.17405 | -0.0424 | -2.7831
-19 | -1.0289 | 0.06266 | -0.1155 | -16.4204
-18.5 | -1.0874 | 0.0492 | -0.1241 | -22.1016
-18 | -1.1239 | 0.04018 | -0.1281 | -27.9716
-17.5 | -1.1433 | 0.03383 | -0.1294 | -33.7954
-17 | -1.141 | 0.02957 | -0.1292 | -38.5864
-16.5 | -1.1405 | 0.02555 | -0.128 | -44.638
-16 | -1.1383 | 0.02206 | -0.1258 | -51.6002
-15.5 | -1.1217 | 0.01975 | -0.123 | -56.7949
-15 | -1.1111 | 0.01745 | -0.1188 | -63.6734
-14.5 | -1.0944 | 0.01579 | -0.1139 | -69.3097
-14 | -1.0772 | 0.01456 | -0.1077 | -73.9835
-13.5 | -1.0461 | 0.01363 | -0.103 | -76.7498
-13 | -1.0023 | 0.01272 | -0.1002 | -78.7972
-12.5 | -0.9544 | 0.01189 | -0.098 | -80.2691
-12 | -0.9036 | 0.01113 | -0.0963 | -81.186
-11.5 | -0.8505 | 0.01047 | -0.095 | -81.2321
-11 | -0.7952 | 0.00989 | -0.094 | -80.4044
-10.5 | -0.7383 | 0.00937 | -0.0934 | -78.794
-10 | -0.681 | 0.00887 | -0.0929 | -76.7756
-9.5 | -0.6296 | 0.00789 | -0.0916 | -79.7972
-9 | -0.5695 | 0.00758 | -0.0917 | -75.1319
-8.5 | -0.5088 | 0.00728 | -0.0919 | -69.8901
-8 | -0.448 | 0.00698 | -0.0922 | -64.1834
-7.5 | -0.3868 | 0.00675 | -0.0927 | -57.3037
-7 | -0.3252 | 0.00656 | -0.0933 | -49.5732
-6.5 | -0.2635 | 0.00635 | -0.094 | -41.4961
-6 | -0.202 | 0.00615 | -0.0947 | -32.8455
-5.5 | -0.1404 | 0.00599 | -0.0955 | -23.4391
-5 | -0.0783 | 0.00584 | -0.0965 | -13.4075
-4.5 | -0.0165 | 0.0057 | -0.0974 | -2.8947
-4 | 0.0454 | 0.00558 | -0.0985 | 8.1362
-3.5 | 0.1077 | 0.00546 | -0.0996 | 19.7253
-3 | 0.1697 | 0.00536 | -0.1007 | 31.6604
-2.5 | 0.2316 | 0.00527 | -0.1018 | 43.9469
-2 | 0.2938 | 0.00514 | -0.103 | 57.1595
-1.5 | 0.3554 | 0.00496 | -0.1042 | 71.6532
-1 | 0.4164 | 0.00473 | -0.1053 | 88.0338
-0.5 | 0.4776 | 0.00452 | -0.1065 | 105.6637
0.5 | 0.5982 | 0.0038 | -0.1089 | 157.4211
1 | 0.6602 | 0.00378 | -0.1102 | 174.6561
1.5 | 0.7219 | 0.00385 | -0.1114 | 187.5065
2 | 0.7841 | 0.00391 | -0.1127 | 200.5371
2.5 | 0.8451 | 0.00401 | -0.1138 | 210.7481
3 | 0.9056 | 0.00417 | -0.1148 | 217.1703
3.5 | 0.9655 | 0.00435 | -0.1156 | 221.954
4 | 1.0195 | 0.00478 | -0.1154 | 213.2845
4.5 | 1.0449 | 0.00623 | -0.1101 | 167.7207
5 | 1.0744 | 0.00712 | -0.1054 | 150.8989
5.5 | 1.0739 | 0.00809 | -0.0948 | 132.7441
6 | 1.0864 | 0.00927 | -0.0875 | 117.1953
6.5 | 1.1007 | 0.01069 | -0.0812 | 102.9654
7 | 1.1203 | 0.01214 | -0.0761 | 92.2817
8 | 1.1562 | 0.01557 | -0.0664 | 74.2582
8.5 | 1.1791 | 0.01725 | -0.0625 | 68.3536
9 | 1.2045 | 0.01893 | -0.0592 | 63.6292
9.5 | 1.2344 | 0.02047 | -0.0566 | 60.3029
10 | 1.2637 | 0.02209 | -0.054 | 57.2069
10.5 | 1.2954 | 0.02353 | -0.0517 | 55.0531
11 | 1.3228 | 0.02523 | -0.0491 | 52.4296
11.5 | 1.3812 | 0.02699 | -0.0528 | 51.1745
12 | 1.4222 | 0.02902 | -0.0531 | 49.0076
12.5 | 1.4769 | 0.03157 | -0.0568 | 46.7818
13 | 1.5088 | 0.03362 | -0.0553 | 44.878
13.5 | 1.5326 | 0.03619 | -0.0531 | 42.3487
14 | 1.5559 | 0.03883 | -0.0509 | 40.0695
14.5 | 1.5837 | 0.04114 | -0.0491 | 38.4954
15 | 1.6053 | 0.04398 | -0.047 | 36.5007
15.5 | 1.6259 | 0.04687 | -0.0449 | 34.6896
16 | 1.6443 | 0.0499 | -0.0426 | 32.9519
16.5 | 1.6601 | 0.05318 | -0.0403 | 31.2166
17 | 1.6729 | 0.05649 | -0.0376 | 29.6141
17.5 | 1.6679 | 0.05911 | -0.0309 | 28.2169
18 | 1.6841 | 0.06276 | -0.0296 | 26.834
18.5 | 1.6983 | 0.06694 | -0.0287 | 25.3705
19 | 1.7084 | 0.07174 | -0.028 | 23.8138
19.5 | 1.7211 | 0.0764 | -0.0278 | 22.5275
20 | 1.7363 | 0.08094 | -0.0278 | 21.4517

## 127. Re 14M Mach 0.50 (1)
BIGFOIL.COM POLAR EXPORT
NACA65-618 a=0.6
NACA65-618 a=0.6 |  |  |  | Cl Max: | 1.579 | at alpha= | 8.5 | deg
JavaFoil+Calcfoil stall+Eppler ext transition |  |  |  | L/D Max: | 142.099 | at alpha= | 2 | deg
Re: | 14000000 |  |  | Cd Min: | 0.00553 | at alpha= | 0 | deg
Mach: | 0.5 |  |  | Cl=0 at alpha= | -4.2429 | deg
|  |  |  | @ Cl=0.1, Cd= | 0.0066458
|  |  |  | @ Cl=0.4, Cd= | 0.0056227
|  |  |  | @ Cl=0.6, Cd= | 0.0055385
alpha (deg) | Cl | Cd | Cm | Cl/Cd
-20 | -0.902 | 0.16264 | -0.04 | -5.544
-19.5 | -0.873 | 0.15944 | -0.04 | -5.473
-19 | -0.843 | 0.15792 | -0.039 | -5.339
-18.5 | -0.818 | 0.13882 | -0.041 | -5.895
-18 | -0.789 | 0.13397 | -0.042 | -5.893
-17.5 | -0.759 | 0.12815 | -0.041 | -5.925
-17 | -0.73 | 0.1236 | -0.041 | -5.91
-16.5 | -0.703 | 0.11488 | -0.042 | -6.119
-16 | -0.674 | 0.1167 | -0.042 | -5.776
-15.5 | -0.647 | 0.10628 | -0.044 | -6.084
-15 | -0.617 | 0.10134 | -0.043 | -6.091
-14.5 | -0.591 | 0.0919 | -0.046 | -6.435
-14 | -0.568 | 0.08107 | -0.05 | -7.002
-13.5 | -0.59 | 0.03502 | -0.069 | -16.835
-13 | -0.5 | 0.09164 | -0.041 | -5.459
-12.5 | -0.472 | 0.08402 | -0.043 | -5.623
-12 | -0.445 | 0.07615 | -0.045 | -5.844
-11.5 | -0.42 | 0.06752 | -0.05 | -6.213
-11 | -0.441 | 0.02238 | -0.076 | -19.699
-10.5 | -0.425 | 0.01423 | -0.081 | -29.853
-10 | -0.397 | 0.01187 | -0.084 | -33.431
-9.5 | -0.3 | 0.06851 | -0.041 | -4.378
-9 | -0.272 | 0.062 | -0.043 | -4.381
-8.5 | -0.37 | 0.05453 | -0.046 | -6.794
-8 | -0.369 | 0.04523 | -0.057 | -8.155
-7.5 | -0.407 | 0.00953 | -0.091 | -42.742
-7 | -0.361 | 0.00816 | -0.093 | -44.302
-6.5 | -0.303 | 0.00779 | -0.094 | -38.936
-6 | -0.24 | 0.00745 | -0.095 | -32.293
-5.5 | -0.174 | 0.00722 | -0.097 | -24.164
-5 | -0.106 | 0.007 | -0.098 | -15.166
-4.5 | -0.036 | 0.00685 | -0.099 | -5.317
-4 | 0.034 | 0.00671 | -0.1 | 5.113
-3.5 | 0.106 | 0.00664 | -0.101 | 15.91
-3 | 0.177 | 0.00655 | -0.102 | 27.059
-2.5 | 0.249 | 0.00648 | -0.104 | 38.459
-2 | 0.323 | 0.00651 | -0.105 | 49.557
-1.5 | 0.395 | 0.00561 | -0.105 | 70.359
-1 | 0.466 | 0.00579 | -0.106 | 80.51
-0.5 | 0.538 | 0.00567 | -0.107 | 94.841
0 | 0.604 | 0.00553 | -0.108 | 109.239
0.5 | 0.674 | 0.00567 | -0.109 | 118.886
1 | 0.744 | 0.00587 | -0.11 | 126.848
1.5 | 0.814 | 0.00605 | -0.111 | 134.59
2 | 0.883 | 0.00622 | -0.112 | 142.099
2.5 | 0.95 | 0.0073 | -0.113 | 130.004
3 | 1.017 | 0.00799 | -0.114 | 127.355
3.5 | 1.085 | 0.00852 | -0.115 | 127.438
4 | 1.152 | 0.00944 | -0.115 | 122.073
4.5 | 1.219 | 0.0103 | -0.116 | 118.415
5 | 1.286 | 0.01121 | -0.117 | 114.783
5.5 | 1.331 | 0.0123 | -0.118 | 108.191
6 | 1.388 | 0.01333 | -0.119 | 104.127
6.5 | 1.441 | 0.01617 | -0.119 | 89.119
7 | 1.49 | 0.01706 | -0.12 | 87.381
7.5 | 1.531 | 0.0181 | -0.121 | 84.626
8 | 1.562 | 0.0192 | -0.122 | 81.368
8.5 | 1.579 | 0.02044 | -0.123 | 77.249
9 | 1.572 | 0.02193 | -0.124 | 71.661
9.5 | 1.523 | 0.02366 | -0.125 | 64.368
10 | 1.354 | 0.02582 | -0.125 | 52.444
10.5 | 0.978 | 0.02883 | -0.126 | 33.904
11 | 1.009 | 0.02878 | -0.127 | 35.064
11.5 | 1.039 | 0.03136 | -0.128 | 33.138
12 | 1.067 | 0.0351 | -0.128 | 30.408
12.5 | 1.099 | 0.03464 | -0.129 | 31.736
13 | 1.127 | 0.0382 | -0.13 | 29.514
13.5 | 1.154 | 0.04229 | -0.13 | 27.293

## 128. Re 14M Mach 0.50 (2)
BIGFOIL.COM POLAR EXPORT
NACA65-618 a=0.6
NACA65-618 a=0.6 |  |  |  | Cl Max: | 1.5299 | at alpha= | 15 | deg
XFOIL ncrit=9 |  |  |  | L/D Max: | 247.193 | at alpha= | 4 | deg
Re: | 14000000 |  |  | Cd Min: | 0.19514 | at alpha= | 20 | deg
Mach: | 0.5 |  |  | Cl=0 at alpha= | -4.3997 | deg
|  |  |  | @ Cl=0.1, Cd= | 0.0058165
|  |  |  | @ Cl=0.4, Cd= | 0.005308
|  |  |  | @ Cl=0.6, Cd= | 0.0045286
alpha (deg) | Cl | Cd | Cm | Cl/Cd
-8.5 | -0.5968 | 0.00892 | -0.1216 | -66.9058
-8 | -0.5287 | 0.00815 | -0.1183 | -64.8712
-7.5 | -0.4548 | 0.00768 | -0.1163 | -59.2188
-7 | -0.3802 | 0.00734 | -0.115 | -51.7984
-6.5 | -0.3067 | 0.00702 | -0.114 | -43.6895
-6 | -0.233 | 0.00673 | -0.1135 | -34.6211
-5.5 | -0.1603 | 0.00647 | -0.1133 | -24.7759
-5 | -0.0874 | 0.00624 | -0.1134 | -14.0064
-4.5 | -0.0145 | 0.00605 | -0.1138 | -2.3967
-4 | 0.0578 | 0.00591 | -0.1144 | 9.78
-3.5 | 0.13 | 0.00575 | -0.1153 | 22.6087
-3 | 0.2024 | 0.00562 | -0.1163 | 36.0142
-2.5 | 0.2741 | 0.00551 | -0.1174 | 49.7459
-2 | 0.3455 | 0.00543 | -0.1186 | 63.628
-1.5 | 0.417 | 0.00527 | -0.1199 | 79.1271
-1 | 0.4874 | 0.00501 | -0.1212 | 97.2854
-0.5 | 0.5571 | 0.00476 | -0.1224 | 117.0378
0 | 0.6257 | 0.00439 | -0.1236 | 142.5285
0.5 | 0.6953 | 0.004 | -0.125 | 173.825
1 | 0.7675 | 0.00398 | -0.1265 | 192.8392
1.5 | 0.839 | 0.00406 | -0.1279 | 206.6502
2 | 0.9113 | 0.00413 | -0.1293 | 220.6538
2.5 | 0.9818 | 0.00426 | -0.1303 | 230.4695
3 | 1.0533 | 0.00437 | -0.1313 | 241.0297
3.5 | 1.1222 | 0.00457 | -0.1317 | 245.558
4 | 1.189 | 0.00481 | -0.1316 | 247.1933
5 | 1.193 | 0.00727 | -0.1083 | 164.099
5.5 | 1.1701 | 0.00984 | -0.0947 | 118.9126
6 | 1.1574 | 0.01271 | -0.0838 | 91.0622
6.5 | 1.1478 | 0.01581 | -0.0743 | 72.5996
7 | 1.1441 | 0.01905 | -0.0663 | 60.0577
7.5 | 1.1418 | 0.02257 | -0.0592 | 50.5893
8 | 1.1542 | 0.02566 | -0.0539 | 44.9805
8.5 | 1.1684 | 0.02883 | -0.0492 | 40.5272
9 | 1.1868 | 0.03198 | -0.0451 | 37.1107
10 | 1.2548 | 0.03692 | -0.0397 | 33.987
10.5 | 1.2871 | 0.03965 | -0.0371 | 32.4615
11 | 1.3212 | 0.04236 | -0.0346 | 31.1898
11.5 | 1.3557 | 0.04501 | -0.032 | 30.12
12 | 1.402 | 0.04836 | -0.0327 | 28.9909
12.5 | 1.4474 | 0.05224 | -0.0332 | 27.7067
13 | 1.4854 | 0.05597 | -0.0321 | 26.5392
13.5 | 1.4917 | 0.05905 | -0.0252 | 25.2616
14 | 1.5088 | 0.06343 | -0.0219 | 23.7869
14.5 | 1.5243 | 0.06849 | -0.0193 | 22.2558
15 | 1.5299 | 0.07485 | -0.0175 | 20.4395
15.5 | 1.5167 | 0.08334 | -0.0167 | 18.1989
16 | 1.4952 | 0.09322 | -0.0173 | 16.0395
16.5 | 1.4669 | 0.10448 | -0.0196 | 14.04
17 | 1.4388 | 0.11629 | -0.0233 | 12.3725
17.5 | 1.4123 | 0.12856 | -0.0284 | 10.9855
18 | 1.3818 | 0.14176 | -0.0352 | 9.7475
18.5 | 1.3548 | 0.15508 | -0.0429 | 8.7361
19 | 1.3299 | 0.16856 | -0.0516 | 7.8898
19.5 | 1.3089 | 0.18183 | -0.0605 | 7.1985
20 | 1.2908 | 0.19514 | -0.0697 | 6.6147

## 129. Re 16M Mach 0.00 (1)
BIGFOIL.COM POLAR EXPORT
NACA65-618 a=0.6
NACA65-618 a=0.6 |  |  |  | Cl Max: | 1.737 | at alpha= | 14 | deg
JavaFoil+Calcfoil stall+Eppler ext transition |  |  |  | L/D Max: | 131.573 | at alpha= | 3.5 | deg
Re: | 16000000 |  |  | Cd Min: | 0.00513 | at alpha= | 0.5 | deg
Mach: | 0 |  |  | Cl=0 at alpha= | -4.2419 | deg
|  |  |  | @ Cl=0.1, Cd= | 0.006061
|  |  |  | @ Cl=0.4, Cd= | 0.0054145
|  |  |  | @ Cl=0.6, Cd= | 0.0051474
alpha (deg) | Cl | Cd | Cm | Cl/Cd
-18.5 | -0.671 | 0.13121 | -0.035 | -5.117
-18 | -0.684 | 0.12413 | -0.036 | -5.51
-17.5 | -0.693 | 0.12052 | -0.036 | -5.752
-17 | -0.703 | 0.1138 | -0.037 | -6.175
-16.5 | -0.71 | 0.1074 | -0.038 | -6.614
-16 | -0.716 | 0.10104 | -0.039 | -7.084
-15.5 | -0.723 | 0.09084 | -0.042 | -7.957
-15 | -0.73 | 0.07878 | -0.046 | -9.27
-14.5 | -0.741 | 0.06352 | -0.05 | -11.666
-14 | -0.78 | 0.03329 | -0.059 | -23.43
-13.5 | -0.784 | 0.0248 | -0.062 | -31.623
-13 | -0.78 | 0.02025 | -0.064 | -38.535
-12.5 | -0.777 | 0.0151 | -0.067 | -51.466
-12 | -0.767 | 0.01187 | -0.069 | -64.664
-11.5 | -0.745 | 0.01067 | -0.071 | -69.788
-11 | -0.716 | 0.00989 | -0.072 | -72.408
-10.5 | -0.686 | 0.00924 | -0.074 | -74.226
-10 | -0.644 | 0.0088 | -0.075 | -73.206
-9.5 | -0.599 | 0.0084 | -0.076 | -71.378
-9 | -0.551 | 0.00806 | -0.077 | -68.402
-8.5 | -0.5 | 0.00782 | -0.078 | -63.938
-8 | -0.445 | 0.00725 | -0.079 | -61.45
-7.5 | -0.389 | 0.00702 | -0.08 | -55.458
-7 | -0.332 | 0.00682 | -0.081 | -48.683
-6.5 | -0.273 | 0.00661 | -0.082 | -41.401
-6 | -0.214 | 0.00651 | -0.083 | -32.904
-5.5 | -0.154 | 0.00638 | -0.084 | -24.14
-5 | -0.093 | 0.0063 | -0.085 | -14.779
-4.5 | -0.032 | 0.00622 | -0.086 | -5.113
-4 | 0.03 | 0.00614 | -0.087 | 4.865
-3.5 | 0.092 | 0.00607 | -0.088 | 15.128
-3 | 0.154 | 0.006 | -0.089 | 25.649
-2.5 | 0.216 | 0.00598 | -0.09 | 36.196
-2 | 0.279 | 0.00593 | -0.091 | 47.082
-1.5 | 0.342 | 0.00548 | -0.092 | 62.304
-1 | 0.404 | 0.00541 | -0.093 | 74.699
-0.5 | 0.466 | 0.00529 | -0.094 | 88.031
0 | 0.528 | 0.0053 | -0.095 | 99.708
0.5 | 0.591 | 0.00513 | -0.096 | 115.06
1 | 0.653 | 0.00525 | -0.097 | 124.408
1.5 | 0.715 | 0.00556 | -0.098 | 128.51
2 | 0.771 | 0.00608 | -0.098 | 126.905
2.5 | 0.831 | 0.00643 | -0.099 | 129.337
3 | 0.891 | 0.00677 | -0.1 | 131.553
3.5 | 0.95 | 0.00722 | -0.1 | 131.573
4 | 1.009 | 0.0077 | -0.101 | 131.109
4.5 | 1.068 | 0.00817 | -0.102 | 130.783
5 | 1.127 | 0.00875 | -0.103 | 128.856
5.5 | 1.174 | 0.0093 | -0.104 | 126.224
6 | 1.228 | 0.00987 | -0.104 | 124.476
6.5 | 1.281 | 0.01074 | -0.105 | 119.25
7 | 1.332 | 0.01204 | -0.106 | 110.624
7.5 | 1.381 | 0.01263 | -0.107 | 109.353
8 | 1.429 | 0.01322 | -0.107 | 108.135
8.5 | 1.474 | 0.01377 | -0.108 | 107.053
9 | 1.517 | 0.0144 | -0.109 | 105.403
9.5 | 1.558 | 0.015 | -0.11 | 103.847
10 | 1.595 | 0.01566 | -0.11 | 101.825
10.5 | 1.629 | 0.01644 | -0.111 | 99.088
11 | 1.66 | 0.01721 | -0.112 | 96.447
11.5 | 1.685 | 0.01801 | -0.113 | 93.558
12 | 1.705 | 0.01895 | -0.113 | 89.978
12.5 | 1.72 | 0.01986 | -0.114 | 86.605
13 | 1.73 | 0.0208 | -0.115 | 83.203
13.5 | 1.736 | 0.02186 | -0.115 | 79.42
14 | 1.737 | 0.0229 | -0.116 | 75.867
14.5 | 1.734 | 0.02401 | -0.117 | 72.21
15 | 1.723 | 0.0252 | -0.117 | 68.361
15.5 | 1.705 | 0.02678 | -0.118 | 63.678
16 | 1.683 | 0.02798 | -0.119 | 60.152
16.5 | 1.656 | 0.02942 | -0.119 | 56.288
17 | 1.626 | 0.03115 | -0.12 | 52.193
17.5 | 1.592 | 0.03307 | -0.12 | 48.134
18 | 1.555 | 0.035 | -0.121 | 44.437
18.5 | 1.516 | 0.03735 | -0.121 | 40.577
19 | 1.474 | 0.03994 | -0.122 | 36.904

## 130. Re 16M Mach 0.00 (2)
BIGFOIL.COM POLAR EXPORT
NACA65-618 a=0.6
NACA65-618 a=0.6 |  |  |  | Cl Max: | 1.7667 | at alpha= | 19 | deg
XFOIL ncrit=9 |  |  |  | L/D Max: | 209.879 | at alpha= | 3 | deg
Re: | 16000000 |  |  | Cd Min: | 0.06381 | at alpha= | 20 | deg
Mach: | 0 |  |  | Cl=0 at alpha= | -4.3544 | deg
|  |  |  | @ Cl=0.1, Cd= | 0.0052834
|  |  |  | @ Cl=0.4, Cd= | 0.0046352
|  |  |  | @ Cl=0.6, Cd= | 0.003764
alpha (deg) | Cl | Cd | Cm | Cl/Cd
-20 | -1.3406 | 0.03063 | -0.1116 | -43.7675
-19.5 | -1.3293 | 0.02763 | -0.1114 | -48.1107
-19 | -1.3167 | 0.02489 | -0.1107 | -52.9008
-18.5 | -1.3044 | 0.02234 | -0.1094 | -58.3885
-18 | -1.2894 | 0.02021 | -0.1075 | -63.8001
-17.5 | -1.2719 | 0.01843 | -0.1052 | -69.0125
-17 | -1.2499 | 0.01708 | -0.1027 | -73.1792
-16.5 | -1.2269 | 0.01595 | -0.0996 | -76.9216
-16 | -1.2071 | 0.01491 | -0.0954 | -80.9591
-15.5 | -1.1861 | 0.0142 | -0.0904 | -83.5282
-15 | -1.1487 | 0.01343 | -0.0883 | -85.5324
-14.5 | -1.1076 | 0.01269 | -0.0868 | -87.2813
-14 | -1.0628 | 0.01206 | -0.0857 | -88.126
-13.5 | -1.0161 | 0.01143 | -0.0849 | -88.8976
-13 | -0.9675 | 0.01085 | -0.0844 | -89.1705
-12.5 | -0.9182 | 0.01026 | -0.0839 | -89.4932
-12 | -0.8667 | 0.00977 | -0.0838 | -88.7103
-11.5 | -0.8138 | 0.00935 | -0.0838 | -87.0374
-11 | -0.7603 | 0.00892 | -0.084 | -85.2354
-10.5 | -0.7067 | 0.00846 | -0.0841 | -83.5343
-10 | -0.657 | 0.00762 | -0.0837 | -86.2205
-9.5 | -0.6005 | 0.00736 | -0.0843 | -81.5897
-9 | -0.5435 | 0.00711 | -0.085 | -76.4416
-8.5 | -0.4862 | 0.00684 | -0.0857 | -71.0819
-8 | -0.4285 | 0.00661 | -0.0865 | -64.826
-7.5 | -0.3703 | 0.00643 | -0.0873 | -57.5894
-7 | -0.3119 | 0.00627 | -0.0882 | -49.7448
-6.5 | -0.2532 | 0.00608 | -0.0892 | -41.6447
-6 | -0.1946 | 0.0059 | -0.0901 | -32.9831
-5.5 | -0.1357 | 0.00577 | -0.0911 | -23.5182
-5 | -0.0764 | 0.00563 | -0.0922 | -13.5702
-4.5 | -0.0173 | 0.00551 | -0.0932 | -3.1397
-4 | 0.0421 | 0.0054 | -0.0944 | 7.7963
-3.5 | 0.1017 | 0.00528 | -0.0955 | 19.2614
-3 | 0.1612 | 0.0052 | -0.0966 | 31
-2.5 | 0.2207 | 0.00511 | -0.0978 | 43.1898
-2 | 0.2804 | 0.00498 | -0.099 | 56.3052
-1.5 | 0.3397 | 0.00481 | -0.1001 | 70.6237
-1 | 0.3986 | 0.00464 | -0.1013 | 85.9052
-0.5 | 0.4576 | 0.00444 | -0.1025 | 103.0631
0 | 0.5161 | 0.0042 | -0.1036 | 122.881
0.5 | 0.5736 | 0.0038 | -0.1047 | 150.9474
1 | 0.6323 | 0.00372 | -0.1059 | 169.9731
1.5 | 0.692 | 0.00376 | -0.1071 | 184.0426
2 | 0.7507 | 0.00385 | -0.1082 | 194.987
2.5 | 0.809 | 0.00397 | -0.1093 | 203.7783
3 | 0.8668 | 0.00413 | -0.1103 | 209.8789
3.5 | 0.9222 | 0.00443 | -0.1108 | 208.1716
4 | 0.966 | 0.00528 | -0.1094 | 182.9545
4.5 | 1.0009 | 0.00635 | -0.1063 | 157.622
5 | 1.0352 | 0.00719 | -0.103 | 143.9777
6 | 1.0805 | 0.00849 | -0.0915 | 127.2674
6.5 | 1.099 | 0.00942 | -0.0857 | 116.6667
7 | 1.1168 | 0.01061 | -0.0803 | 105.2592
7.5 | 1.1422 | 0.01168 | -0.0763 | 97.7911
8 | 1.1645 | 0.01298 | -0.0722 | 89.7149
9 | 1.2193 | 0.01542 | -0.066 | 79.0726
9.5 | 1.2495 | 0.0166 | -0.0635 | 75.2711
10 | 1.278 | 0.01788 | -0.061 | 71.4765
10.5 | 1.3075 | 0.01915 | -0.0587 | 68.2768
11 | 1.3365 | 0.02041 | -0.0564 | 65.4826
11.5 | 1.3644 | 0.02172 | -0.054 | 62.8177
12 | 1.4176 | 0.02321 | -0.0572 | 61.0771
12.5 | 1.4623 | 0.02496 | -0.0588 | 58.5857
13 | 1.5169 | 0.027 | -0.0629 | 56.1815
13.5 | 1.5469 | 0.02883 | -0.0617 | 53.6559
14 | 1.5712 | 0.03102 | -0.06 | 50.6512
14.5 | 1.5971 | 0.03314 | -0.0585 | 48.1925
15 | 1.6236 | 0.03517 | -0.0571 | 46.1643
15.5 | 1.6459 | 0.03758 | -0.0555 | 43.7972
16 | 1.6668 | 0.04006 | -0.0537 | 41.6076
16.5 | 1.6861 | 0.04273 | -0.0521 | 39.4594
17 | 1.7043 | 0.04552 | -0.0505 | 37.4407
17.5 | 1.7258 | 0.04801 | -0.0491 | 35.9467
18 | 1.7402 | 0.05113 | -0.0475 | 34.0348
18.5 | 1.7545 | 0.05423 | -0.0458 | 32.3529
19 | 1.7667 | 0.05735 | -0.044 | 30.8056
19.5 | 1.7501 | 0.06006 | -0.0364 | 29.1392
20 | 1.7621 | 0.06381 | -0.0357 | 27.6148

## 131. Re 16M Mach 0.10 (1)
BIGFOIL.COM POLAR EXPORT
NACA65-618 a=0.6
NACA65-618 a=0.6 |  |  |  | Cl Max: | 1.728 | at alpha= | 13.5 | deg
JavaFoil+Calcfoil stall+Eppler ext transition |  |  |  | L/D Max: | 131.855 | at alpha= | 3 | deg
Re: | 16000000 |  |  | Cd Min: | 0.00514 | at alpha= | 0.5 | deg
Mach: | 0.1 |  |  | Cl=0 at alpha= | -4.2419 | deg
|  |  |  | @ Cl=0.1, Cd= | 0.0060411
|  |  |  | @ Cl=0.4, Cd= | 0.0054024
|  |  |  | @ Cl=0.6, Cd= | 0.0051574
alpha (deg) | Cl | Cd | Cm | Cl/Cd
-18.5 | -0.63 | 0.13369 | -0.034 | -4.714
-18 | -0.646 | 0.12744 | -0.035 | -5.069
-17.5 | -0.659 | 0.12277 | -0.035 | -5.367
-17 | -0.673 | 0.11422 | -0.037 | -5.891
-16.5 | -0.682 | 0.10989 | -0.037 | -6.207
-16 | -0.693 | 0.10026 | -0.04 | -6.916
-15.5 | -0.702 | 0.09178 | -0.042 | -7.645
-15 | -0.704 | 0.08723 | -0.042 | -8.073
-14.5 | -0.708 | 0.07819 | -0.045 | -9.061
-14 | -0.716 | 0.06453 | -0.05 | -11.102
-13.5 | -0.765 | 0.02871 | -0.061 | -26.658
-13 | -0.759 | 0.02507 | -0.063 | -30.268
-12.5 | -0.764 | 0.01688 | -0.066 | -45.266
-12 | -0.76 | 0.0125 | -0.069 | -60.75
-11.5 | -0.74 | 0.011 | -0.071 | -67.283
-11 | -0.713 | 0.01011 | -0.072 | -70.555
-10.5 | -0.681 | 0.00905 | -0.074 | -75.274
-10 | -0.645 | 0.00881 | -0.075 | -73.212
-9.5 | -0.6 | 0.00853 | -0.076 | -70.376
-9 | -0.553 | 0.00814 | -0.077 | -67.878
-8.5 | -0.502 | 0.00782 | -0.078 | -64.159
-8 | -0.447 | 0.00725 | -0.079 | -61.614
-7.5 | -0.391 | 0.00705 | -0.08 | -55.455
-7 | -0.333 | 0.00681 | -0.081 | -48.963
-6.5 | -0.275 | 0.00669 | -0.082 | -41.037
-6 | -0.215 | 0.00649 | -0.083 | -33.122
-5.5 | -0.155 | 0.00636 | -0.084 | -24.304
-5 | -0.094 | 0.00628 | -0.085 | -14.896
-4.5 | -0.032 | 0.0062 | -0.086 | -5.158
-4 | 0.03 | 0.00612 | -0.087 | 4.906
-3.5 | 0.092 | 0.00605 | -0.088 | 15.26
-3 | 0.155 | 0.00598 | -0.089 | 25.884
-2.5 | 0.217 | 0.006 | -0.09 | 36.231
-2 | 0.281 | 0.00596 | -0.091 | 47.14
-1.5 | 0.343 | 0.00552 | -0.092 | 62.177
-1 | 0.406 | 0.00539 | -0.093 | 75.33
-0.5 | 0.468 | 0.00536 | -0.094 | 87.376
0 | 0.531 | 0.00531 | -0.095 | 100.105
0.5 | 0.594 | 0.00514 | -0.096 | 115.572
1 | 0.656 | 0.00532 | -0.097 | 123.35
1.5 | 0.718 | 0.00564 | -0.098 | 127.388
2 | 0.775 | 0.00612 | -0.098 | 126.727
2.5 | 0.835 | 0.00645 | -0.099 | 129.422
3 | 0.895 | 0.00679 | -0.1 | 131.855
3.5 | 0.955 | 0.00728 | -0.101 | 131.045
4 | 1.014 | 0.00773 | -0.102 | 131.112
4.5 | 1.073 | 0.00824 | -0.102 | 130.19
5 | 1.132 | 0.0088 | -0.103 | 128.666
5.5 | 1.179 | 0.00937 | -0.104 | 125.827
6 | 1.234 | 0.00998 | -0.105 | 123.646
6.5 | 1.287 | 0.01084 | -0.106 | 118.677
7 | 1.337 | 0.01215 | -0.106 | 110.11
7.5 | 1.387 | 0.01277 | -0.107 | 108.596
8 | 1.435 | 0.01335 | -0.108 | 107.442
8.5 | 1.48 | 0.01392 | -0.109 | 106.279
9 | 1.522 | 0.01457 | -0.109 | 104.462
9.5 | 1.562 | 0.01518 | -0.11 | 102.947
10 | 1.599 | 0.01586 | -0.111 | 100.844
10.5 | 1.632 | 0.01666 | -0.112 | 97.986
11 | 1.662 | 0.01744 | -0.112 | 95.285
11.5 | 1.686 | 0.01827 | -0.113 | 92.3
12 | 1.704 | 0.01923 | -0.114 | 88.62
12.5 | 1.717 | 0.02019 | -0.115 | 85.056
13 | 1.725 | 0.02114 | -0.115 | 81.616
13.5 | 1.728 | 0.02225 | -0.116 | 77.672
14 | 1.726 | 0.02337 | -0.117 | 73.885
14.5 | 1.719 | 0.02449 | -0.117 | 70.196
15 | 1.704 | 0.02588 | -0.118 | 65.868
15.5 | 1.682 | 0.02736 | -0.119 | 61.494
16 | 1.655 | 0.02888 | -0.119 | 57.3
16.5 | 1.623 | 0.0303 | -0.12 | 53.578
17 | 1.588 | 0.03196 | -0.12 | 49.693
17.5 | 1.548 | 0.0341 | -0.121 | 45.405
18 | 1.505 | 0.03642 | -0.121 | 41.334
18.5 | 1.46 | 0.03899 | -0.122 | 37.452

## 132. Re 16M Mach 0.10 (2)
BIGFOIL.COM POLAR EXPORT
NACA65-618 a=0.6
NACA65-618 a=0.6 |  |  |  | Cl Max: | 1.7619 | at alpha= | 20 | deg
XFOIL ncrit=9 |  |  |  | L/D Max: | 210.773 | at alpha= | 3 | deg
Re: | 16000000 |  |  | Cd Min: | 0.0659 | at alpha= | 20 | deg
Mach: | 0.1 |  |  | Cl=0 at alpha= | -4.3556 | deg
|  |  |  | @ Cl=0.1, Cd= | 0.0052952
|  |  |  | @ Cl=0.4, Cd= | 0.0046537
|  |  |  | @ Cl=0.6, Cd= | 0.0037733
alpha (deg) | Cl | Cd | Cm | Cl/Cd
-20 | -1.3187 | 0.03405 | -0.1148 | -38.7283
-19.5 | -1.3108 | 0.03053 | -0.1149 | -42.9348
-19 | -1.3016 | 0.0273 | -0.1146 | -47.6777
-18.5 | -1.2927 | 0.02427 | -0.1135 | -53.2633
-18 | -1.2806 | 0.02173 | -0.1119 | -58.9324
-17.5 | -1.2652 | 0.01962 | -0.1098 | -64.4852
-17 | -1.2439 | 0.01804 | -0.1074 | -68.9523
-16.5 | -1.2214 | 0.01673 | -0.1045 | -73.0066
-15 | -1.1527 | 0.01384 | -0.0918 | -83.2876
-14.5 | -1.1132 | 0.01304 | -0.0898 | -85.3681
-14 | -1.0692 | 0.01235 | -0.0883 | -86.5749
-13.5 | -1.0227 | 0.01169 | -0.0873 | -87.485
-13 | -0.974 | 0.01108 | -0.0865 | -87.9061
-12.5 | -0.9246 | 0.01047 | -0.0859 | -88.3095
-12 | -0.8732 | 0.00993 | -0.0855 | -87.9355
-11.5 | -0.8202 | 0.00947 | -0.0853 | -86.6103
-11 | -0.7659 | 0.00905 | -0.0854 | -84.6298
-10.5 | -0.7116 | 0.00859 | -0.0855 | -82.8405
-10 | -0.6613 | 0.00777 | -0.085 | -85.1094
-9.5 | -0.6053 | 0.00741 | -0.0853 | -81.6869
-9 | -0.5476 | 0.00716 | -0.0859 | -76.4804
-8.5 | -0.4898 | 0.00688 | -0.0866 | -71.1919
-8 | -0.4317 | 0.00664 | -0.0873 | -65.0151
-7.5 | -0.373 | 0.00646 | -0.0881 | -57.7399
-7 | -0.3141 | 0.00629 | -0.089 | -49.9364
-6.5 | -0.2549 | 0.0061 | -0.0899 | -41.7869
-6 | -0.1958 | 0.00592 | -0.0908 | -33.0743
-5.5 | -0.1365 | 0.00578 | -0.0918 | -23.6159
-5 | -0.0768 | 0.00565 | -0.0928 | -13.5929
-4.5 | -0.0173 | 0.00552 | -0.0939 | -3.1341
-4 | 0.0426 | 0.00541 | -0.095 | 7.8743
-3.5 | 0.1026 | 0.00529 | -0.0961 | 19.3951
-3 | 0.1624 | 0.00521 | -0.0972 | 31.1708
-2.5 | 0.2224 | 0.00512 | -0.0984 | 43.4375
-2 | 0.2825 | 0.00499 | -0.0996 | 56.6132
-1.5 | 0.3421 | 0.00482 | -0.1008 | 70.9751
-1 | 0.4013 | 0.00465 | -0.1019 | 86.3011
-0.5 | 0.4608 | 0.00444 | -0.1031 | 103.7838
0 | 0.5196 | 0.0042 | -0.1043 | 123.7143
0.5 | 0.5774 | 0.0038 | -0.1054 | 151.9474
1 | 0.6366 | 0.00373 | -0.1065 | 170.6702
1.5 | 0.6966 | 0.00376 | -0.1078 | 185.266
2 | 0.7558 | 0.00385 | -0.1089 | 196.3117
2.5 | 0.8145 | 0.00398 | -0.11 | 204.6482
3 | 0.8726 | 0.00414 | -0.1109 | 210.7729
3.5 | 0.9286 | 0.00442 | -0.1115 | 210.0905
4.5 | 1.0067 | 0.00636 | -0.1067 | 158.2862
5.5 | 1.0653 | 0.00785 | -0.0978 | 135.707
6 | 1.0802 | 0.0086 | -0.0906 | 125.6047
6.5 | 1.0993 | 0.00958 | -0.085 | 114.7495
7 | 1.1169 | 0.01082 | -0.0795 | 103.2255
7.5 | 1.1431 | 0.01192 | -0.0757 | 95.8977
8 | 1.1629 | 0.01336 | -0.0712 | 87.0434
9 | 1.2172 | 0.01592 | -0.0649 | 76.4573
9.5 | 1.248 | 0.01711 | -0.0625 | 72.9398
10 | 1.2784 | 0.01835 | -0.0601 | 69.6676
10.5 | 1.3076 | 0.01968 | -0.0577 | 66.4431
11.5 | 1.3641 | 0.0224 | -0.0529 | 60.8973
12.5 | 1.4616 | 0.02585 | -0.0577 | 56.5416
13 | 1.518 | 0.02782 | -0.0618 | 54.5651
13.5 | 1.5454 | 0.02998 | -0.0605 | 51.5477
14 | 1.573 | 0.03194 | -0.0589 | 49.2486
14.5 | 1.5982 | 0.03419 | -0.0573 | 46.7447
15 | 1.6224 | 0.03647 | -0.0557 | 44.4859
15.5 | 1.6475 | 0.03868 | -0.0542 | 42.5931
16 | 1.6646 | 0.04159 | -0.0522 | 40.024
16.5 | 1.6848 | 0.04422 | -0.0505 | 38.1004
17 | 1.7053 | 0.04687 | -0.049 | 36.3836
17.5 | 1.7219 | 0.04992 | -0.0473 | 34.4932
18 | 1.738 | 0.05284 | -0.0456 | 32.8917
18.5 | 1.753 | 0.05592 | -0.0439 | 31.3484
19 | 1.7582 | 0.05961 | -0.0414 | 29.4951
19.5 | 1.745 | 0.06249 | -0.0347 | 27.9245
20 | 1.7619 | 0.0659 | -0.0342 | 26.736

## 133. Re 16M Mach 0.25 (1)
BIGFOIL.COM POLAR EXPORT
NACA65-618 a=0.6
NACA65-618 a=0.6 |  |  |  | Cl Max: | 1.687 | at alpha= | 12 | deg
JavaFoil+Calcfoil stall+Eppler ext transition |  |  |  | L/D Max: | 131.983 | at alpha= | 1.5 | deg
Re: | 16000000 |  |  | Cd Min: | 0.00529 | at alpha= | 0.5 | deg
Mach: | 0.25 |  |  | Cl=0 at alpha= | -4.2422 | deg
|  |  |  | @ Cl=0.1, Cd= | 0.0061338
|  |  |  | @ Cl=0.4, Cd= | 0.0055413
|  |  |  | @ Cl=0.6, Cd= | 0.0053072
alpha (deg) | Cl | Cd | Cm | Cl/Cd
-17 | -0.393 | 0.12845 | -0.033 | -3.063
-16.5 | -0.437 | 0.12303 | -0.033 | -3.552
-16 | -0.477 | 0.11395 | -0.035 | -4.189
-15.5 | -0.513 | 0.10701 | -0.036 | -4.791
-15 | -0.542 | 0.10304 | -0.037 | -5.263
-14.5 | -0.569 | 0.09468 | -0.039 | -6.006
-14 | -0.589 | 0.08726 | -0.041 | -6.755
-13.5 | -0.604 | 0.08117 | -0.043 | -7.442
-13 | -0.61 | 0.07831 | -0.043 | -7.79
-12.5 | -0.617 | 0.06843 | -0.047 | -9.014
-12 | -0.715 | 0.01339 | -0.071 | -53.404
-11.5 | -0.688 | 0.0165 | -0.07 | -41.667
-11 | -0.685 | 0.01212 | -0.073 | -56.51
-10.5 | -0.666 | 0.01055 | -0.075 | -63.124
-10 | -0.637 | 0.00967 | -0.077 | -65.917
-9.5 | -0.603 | 0.00899 | -0.078 | -67.093
-9 | -0.559 | 0.00857 | -0.079 | -65.172
-8.5 | -0.509 | 0.00819 | -0.08 | -62.164
-8 | -0.455 | 0.00744 | -0.081 | -61.153
-7.5 | -0.399 | 0.00722 | -0.082 | -55.215
-7 | -0.341 | 0.007 | -0.083 | -48.659
-6.5 | -0.281 | 0.00679 | -0.084 | -41.396
-6 | -0.22 | 0.00665 | -0.085 | -33.129
-5.5 | -0.159 | 0.0065 | -0.086 | -24.375
-5 | -0.096 | 0.00641 | -0.087 | -14.971
-4.5 | -0.033 | 0.00627 | -0.088 | -5.235
-4 | 0.031 | 0.00619 | -0.089 | 4.984
-3.5 | 0.095 | 0.00614 | -0.091 | 15.448
-3 | 0.159 | 0.00606 | -0.092 | 26.224
-2.5 | 0.223 | 0.00607 | -0.093 | 36.807
-2 | 0.289 | 0.00604 | -0.094 | 47.811
-1.5 | 0.353 | 0.0056 | -0.095 | 63.053
-1 | 0.417 | 0.00552 | -0.096 | 75.633
-0.5 | 0.481 | 0.00542 | -0.097 | 88.845
0 | 0.546 | 0.0054 | -0.098 | 101.135
0.5 | 0.61 | 0.00529 | -0.099 | 115.234
1 | 0.674 | 0.00541 | -0.1 | 124.601
1.5 | 0.734 | 0.00556 | -0.1 | 131.983
2 | 0.795 | 0.00628 | -0.101 | 126.462
2.5 | 0.856 | 0.00665 | -0.102 | 128.783
3 | 0.918 | 0.00701 | -0.103 | 130.898
3.5 | 0.979 | 0.00753 | -0.103 | 129.916
4 | 1.04 | 0.00804 | -0.104 | 129.275
4.5 | 1.101 | 0.00858 | -0.105 | 128.309
5 | 1.161 | 0.00922 | -0.106 | 125.949
5.5 | 1.208 | 0.00986 | -0.107 | 122.431
6 | 1.263 | 0.0105 | -0.107 | 120.306
6.5 | 1.317 | 0.01147 | -0.108 | 114.848
7 | 1.368 | 0.01296 | -0.109 | 105.595
7.5 | 1.417 | 0.01352 | -0.11 | 104.87
8 | 1.464 | 0.01418 | -0.111 | 103.267
8.5 | 1.508 | 0.01486 | -0.111 | 101.51
9 | 1.548 | 0.01555 | -0.112 | 99.605
9.5 | 1.585 | 0.01628 | -0.113 | 97.382
10 | 1.617 | 0.01706 | -0.114 | 94.79
10.5 | 1.645 | 0.01797 | -0.114 | 91.528
11 | 1.667 | 0.01888 | -0.115 | 88.328
11.5 | 1.682 | 0.01989 | -0.116 | 84.56
12 | 1.687 | 0.02097 | -0.117 | 80.44
12.5 | 1.685 | 0.02216 | -0.117 | 76.01
13 | 1.674 | 0.02337 | -0.118 | 71.63
13.5 | 1.656 | 0.02461 | -0.119 | 67.272
14 | 1.629 | 0.02611 | -0.119 | 62.392
14.5 | 1.594 | 0.02755 | -0.12 | 57.854
15 | 1.545 | 0.02954 | -0.121 | 52.302
15.5 | 1.484 | 0.03176 | -0.121 | 46.737
16 | 1.415 | 0.03411 | -0.122 | 41.484
16.5 | 1.338 | 0.0368 | -0.122 | 36.35
17 | 1.254 | 0.0391 | -0.122 | 32.081

## 134. Re 16M Mach 0.25 (2)
BIGFOIL.COM POLAR EXPORT
NACA65-618 a=0.6
NACA65-618 a=0.6 |  |  |  | Cl Max: | 1.7511 | at alpha= | 20 | deg
XFOIL ncrit=9 |  |  |  | L/D Max: | 220.709 | at alpha= | 3.5 | deg
Re: | 16000000 |  |  | Cd Min: | 0.08898 | at alpha= | -20 | deg
Mach: | 0.25 |  |  | Cl=0 at alpha= | -4.3625 | deg
|  |  |  | @ Cl=0.1, Cd= | 0.0053717
|  |  |  | @ Cl=0.4, Cd= | 0.0047592
|  |  |  | @ Cl=0.6, Cd= | 0.003809
alpha (deg) | Cl | Cd | Cm | Cl/Cd
-20 | -0.9541 | 0.08898 | -0.0966 | -10.7226
-19.5 | -1.0385 | 0.06892 | -0.1115 | -15.0682
-19 | -1.085 | 0.05586 | -0.1206 | -19.4236
-18.5 | -1.1303 | 0.04498 | -0.1267 | -25.1289
-18 | -1.1593 | 0.03724 | -0.1293 | -31.1305
-17.5 | -1.1738 | 0.03155 | -0.1299 | -37.2044
-17 | -1.1685 | 0.02765 | -0.1292 | -42.2604
-16.5 | -1.157 | 0.02449 | -0.1279 | -47.2438
-16 | -1.1553 | 0.02108 | -0.1252 | -54.8055
-15.5 | -1.1379 | 0.01891 | -0.1221 | -60.1745
-15 | -1.1204 | 0.01705 | -0.1181 | -65.7126
-14.5 | -1.1052 | 0.01542 | -0.1128 | -71.6732
-14 | -1.0894 | 0.0143 | -0.106 | -76.1818
-13.5 | -1.0526 | 0.01333 | -0.1022 | -78.9647
-13 | -1.0077 | 0.01244 | -0.0996 | -81.0048
-12.5 | -0.9588 | 0.01164 | -0.0975 | -82.3711
-12 | -0.9072 | 0.01093 | -0.0959 | -83.0009
-11.5 | -0.8536 | 0.01026 | -0.0946 | -83.1969
-11 | -0.7981 | 0.00967 | -0.0937 | -82.5336
-10.5 | -0.741 | 0.00916 | -0.093 | -80.8952
-10 | -0.6831 | 0.0087 | -0.0926 | -78.5172
-9.5 | -0.6274 | 0.00806 | -0.0919 | -77.8412
-9 | -0.5713 | 0.00739 | -0.0914 | -77.3072
-8.5 | -0.5102 | 0.00712 | -0.0917 | -71.6573
-8 | -0.4494 | 0.00683 | -0.092 | -65.798
-7.5 | -0.3881 | 0.00661 | -0.0925 | -58.7141
-7 | -0.3264 | 0.0064 | -0.0932 | -51
-6.5 | -0.2644 | 0.00621 | -0.0939 | -42.5765
-6 | -0.2028 | 0.00604 | -0.0946 | -33.5762
-5.5 | -0.141 | 0.00586 | -0.0955 | -24.0614
-5 | -0.079 | 0.00572 | -0.0964 | -13.8112
-4.5 | -0.0171 | 0.0056 | -0.0974 | -3.0536
-4 | 0.0451 | 0.00546 | -0.0984 | 8.2601
-3.5 | 0.1073 | 0.00536 | -0.0995 | 20.0187
-3 | 0.1693 | 0.00526 | -0.1006 | 32.1863
-2.5 | 0.2317 | 0.00516 | -0.1019 | 44.9031
-2 | 0.2939 | 0.00504 | -0.1031 | 58.3135
-1.5 | 0.3554 | 0.00489 | -0.1042 | 72.6789
-1 | 0.4168 | 0.00471 | -0.1054 | 88.4926
-0.5 | 0.4785 | 0.00447 | -0.1067 | 107.047
0 | 0.5393 | 0.00422 | -0.1079 | 127.7962
0.5 | 0.599 | 0.00381 | -0.109 | 157.2178
1 | 0.6605 | 0.00375 | -0.1102 | 176.1333
1.5 | 0.7226 | 0.00379 | -0.1115 | 190.6596
2 | 0.7839 | 0.00388 | -0.1127 | 202.0361
2.5 | 0.8451 | 0.00399 | -0.1138 | 211.8045
3 | 0.9053 | 0.00415 | -0.1147 | 218.1446
3.5 | 0.9645 | 0.00437 | -0.1155 | 220.7094
4 | 1.0127 | 0.00507 | -0.1143 | 199.7436
4.5 | 1.0383 | 0.00641 | -0.109 | 161.9813
5 | 1.0666 | 0.00727 | -0.1039 | 146.7125
5.5 | 1.0654 | 0.00824 | -0.0933 | 129.2961
6 | 1.085 | 0.00927 | -0.0873 | 117.0442
6.5 | 1.0996 | 0.01067 | -0.081 | 103.0553
7 | 1.1197 | 0.0121 | -0.0759 | 92.5372
7.5 | 1.141 | 0.01362 | -0.0714 | 83.7739
8 | 1.1592 | 0.01538 | -0.0667 | 75.3706
8.5 | 1.1842 | 0.01695 | -0.0631 | 69.8643
9 | 1.212 | 0.0185 | -0.06 | 65.5135
9.5 | 1.2438 | 0.01993 | -0.0576 | 62.4084
10 | 1.2751 | 0.02142 | -0.0551 | 59.5285
10.5 | 1.3045 | 0.02305 | -0.0526 | 56.5944
11 | 1.3337 | 0.0247 | -0.0502 | 53.996
11.5 | 1.3635 | 0.02625 | -0.0478 | 51.9429
12 | 1.4184 | 0.02821 | -0.051 | 50.28
12.5 | 1.4615 | 0.0304 | -0.052 | 48.0757
13 | 1.5168 | 0.03287 | -0.0556 | 46.1454
13.5 | 1.5463 | 0.0355 | -0.0546 | 43.5577
14 | 1.5745 | 0.0377 | -0.0526 | 41.7639
14.5 | 1.5983 | 0.04037 | -0.0506 | 39.5913
15 | 1.6207 | 0.04315 | -0.0485 | 37.5597
15.5 | 1.6438 | 0.0458 | -0.0465 | 35.8908
16 | 1.6607 | 0.04907 | -0.0442 | 33.8435
16.5 | 1.6788 | 0.05228 | -0.0422 | 32.1117
17 | 1.696 | 0.05542 | -0.0399 | 30.6027
17.5 | 1.7082 | 0.05891 | -0.0374 | 28.9968
18 | 1.6954 | 0.06178 | -0.03 | 27.4425
18.5 | 1.7093 | 0.06582 | -0.0288 | 25.9693
19 | 1.7234 | 0.07013 | -0.0281 | 24.5744
19.5 | 1.7396 | 0.07434 | -0.0277 | 23.4006
20 | 1.7511 | 0.07923 | -0.0277 | 22.1015

## 135. Re 16M Mach 0.50 (1)
BIGFOIL.COM POLAR EXPORT
NACA65-618 a=0.6
NACA65-618 a=0.6 |  |  |  | Cl Max: | 1.58 | at alpha= | 8.5 | deg
JavaFoil+Calcfoil stall+Eppler ext transition |  |  |  | L/D Max: | 135.82 | at alpha= | 1.5 | deg
Re: | 16000000 |  |  | Cd Min: | 0.00567 | at alpha= | -1.5 | deg
Mach: | 0.5 |  |  | Cl=0 at alpha= | -4.2429 | deg
|  |  |  | @ Cl=0.1, Cd= | 0.0065458
|  |  |  | @ Cl=0.4, Cd= | 0.0056834
|  |  |  | @ Cl=0.6, Cd= | 0.0058058
alpha (deg) | Cl | Cd | Cm | Cl/Cd
-20 | -0.901 | 0.17467 | -0.039 | -5.16
-19.5 | -0.872 | 0.16813 | -0.039 | -5.187
-19 | -0.843 | 0.1618 | -0.039 | -5.212
-18.5 | -0.817 | 0.14752 | -0.041 | -5.539
-18 | -0.788 | 0.14179 | -0.041 | -5.558
-17.5 | -0.759 | 0.1364 | -0.041 | -5.563
-17 | -0.73 | 0.1322 | -0.041 | -5.52
-16.5 | -0.701 | 0.12322 | -0.041 | -5.693
-16 | -0.674 | 0.11542 | -0.042 | -5.842
-15.5 | -0.647 | 0.10483 | -0.044 | -6.176
-15 | -0.618 | 0.10002 | -0.044 | -6.178
-14.5 | -0.593 | 0.08962 | -0.047 | -6.617
-14 | -0.572 | 0.07588 | -0.053 | -7.544
-13.5 | -0.598 | 0.02992 | -0.07 | -19.968
-13 | -0.5 | 0.09066 | -0.042 | -5.52
-12.5 | -0.473 | 0.08336 | -0.043 | -5.672
-12 | -0.446 | 0.07517 | -0.046 | -5.93
-11.5 | -0.421 | 0.06514 | -0.052 | -6.469
-11 | -0.447 | 0.019 | -0.078 | -23.552
-10.5 | -0.425 | 0.01398 | -0.081 | -30.417
-10 | -0.397 | 0.0116 | -0.084 | -34.263
-9.5 | -0.3 | 0.06846 | -0.041 | -4.381
-9 | -0.272 | 0.06059 | -0.043 | -4.483
-8.5 | -0.37 | 0.05418 | -0.046 | -6.838
-8 | -0.372 | 0.04282 | -0.06 | -8.679
-7.5 | -0.408 | 0.0093 | -0.091 | -43.878
-7 | -0.361 | 0.00798 | -0.093 | -45.279
-6.5 | -0.303 | 0.00762 | -0.094 | -39.792
-6 | -0.24 | 0.00724 | -0.095 | -33.233
-5.5 | -0.174 | 0.00709 | -0.097 | -24.609
-5 | -0.106 | 0.00692 | -0.098 | -15.333
-4.5 | -0.036 | 0.00675 | -0.099 | -5.397
-4 | 0.034 | 0.00661 | -0.1 | 5.194
-3.5 | 0.106 | 0.00654 | -0.101 | 16.154
-3 | 0.177 | 0.00644 | -0.102 | 27.554
-2.5 | 0.249 | 0.00644 | -0.104 | 38.734
-2 | 0.323 | 0.00643 | -0.105 | 50.181
-1.5 | 0.395 | 0.00567 | -0.105 | 69.552
-1 | 0.466 | 0.00586 | -0.106 | 79.586
-0.5 | 0.538 | 0.00574 | -0.107 | 93.833
0 | 0.604 | 0.00581 | -0.108 | 103.965
0.5 | 0.674 | 0.0057 | -0.109 | 118.334
1 | 0.744 | 0.00584 | -0.11 | 127.4
1.5 | 0.814 | 0.00599 | -0.111 | 135.82
2 | 0.881 | 0.00705 | -0.112 | 125.012
2.5 | 0.949 | 0.00764 | -0.113 | 124.235
3 | 1.017 | 0.00808 | -0.114 | 125.929
3.5 | 1.085 | 0.00887 | -0.114 | 122.245
4 | 1.152 | 0.00964 | -0.115 | 119.518
4.5 | 1.22 | 0.01038 | -0.116 | 117.444
5 | 1.286 | 0.01134 | -0.117 | 113.398
5.5 | 1.331 | 0.01231 | -0.118 | 108.141
6 | 1.389 | 0.01326 | -0.119 | 104.751
6.5 | 1.442 | 0.01581 | -0.12 | 91.235
7 | 1.492 | 0.01672 | -0.121 | 89.186
7.5 | 1.533 | 0.01769 | -0.121 | 86.644
8 | 1.564 | 0.01878 | -0.122 | 83.242
8.5 | 1.58 | 0.02001 | -0.123 | 78.963
9 | 1.573 | 0.02145 | -0.124 | 73.314
9.5 | 1.524 | 0.02311 | -0.125 | 65.934
10 | 1.355 | 0.02521 | -0.126 | 53.75
10.5 | 0.978 | 0.02813 | -0.126 | 34.78
11 | 1.01 | 0.02806 | -0.127 | 36
11.5 | 1.04 | 0.03078 | -0.128 | 33.779
12 | 1.068 | 0.03433 | -0.128 | 31.117
12.5 | 1.1 | 0.03384 | -0.129 | 32.511
13 | 1.129 | 0.03742 | -0.13 | 30.16
13.5 | 1.156 | 0.04122 | -0.13 | 28.035

## 136. Re 16M Mach 0.50 (2)
BIGFOIL.COM POLAR EXPORT
NACA65-618 a=0.6
NACA65-618 a=0.6 |  |  |  | Cl Max: | 1.543 | at alpha= | 15 | deg
XFOIL ncrit=9 |  |  |  | L/D Max: | 248.363 | at alpha= | 3.5 | deg
Re: | 16000000 |  |  | Cd Min: | 0.19411 | at alpha= | 20 | deg
Mach: | 0.5 |  |  | Cl=0 at alpha= | -4.3934 | deg
|  |  |  | @ Cl=0.1, Cd= | 0.0056898
|  |  |  | @ Cl=0.4, Cd= | 0.005202
|  |  |  | @ Cl=0.6, Cd= | 0.0045362
alpha (deg) | Cl | Cd | Cm | Cl/Cd
-9 | -0.6561 | 0.01013 | -0.1264 | -64.768
-8.5 | -0.6008 | 0.00871 | -0.1212 | -68.9782
-8 | -0.5313 | 0.00795 | -0.118 | -66.8302
-7.5 | -0.4577 | 0.00747 | -0.116 | -61.2718
-7 | -0.3831 | 0.00714 | -0.1146 | -53.6555
-6.5 | -0.3087 | 0.00683 | -0.1138 | -45.1977
-6 | -0.2348 | 0.00657 | -0.1133 | -35.7382
-5.5 | -0.1614 | 0.00634 | -0.1131 | -25.4574
-5 | -0.0883 | 0.00609 | -0.1133 | -14.4992
-4.5 | -0.0155 | 0.00592 | -0.1137 | -2.6182
-4 | 0.0572 | 0.00579 | -0.1144 | 9.8791
-3.5 | 0.1298 | 0.00562 | -0.1153 | 23.0961
-3 | 0.2022 | 0.0055 | -0.1163 | 36.7636
-2.5 | 0.2738 | 0.00541 | -0.1174 | 50.61
-2 | 0.3459 | 0.0053 | -0.1187 | 65.2642
-1.5 | 0.4177 | 0.00517 | -0.1201 | 80.793
-0.5 | 0.5581 | 0.00474 | -0.1226 | 117.7426
0 | 0.628 | 0.0044 | -0.124 | 142.7273
0.5 | 0.6971 | 0.00393 | -0.1253 | 177.3791
1 | 0.7686 | 0.00392 | -0.1267 | 196.0714
1.5 | 0.8405 | 0.00398 | -0.1281 | 211.1809
2 | 0.9126 | 0.00404 | -0.1295 | 225.8911
2.5 | 0.9836 | 0.00418 | -0.1306 | 235.311
3 | 1.0537 | 0.00433 | -0.1314 | 243.3487
3.5 | 1.1226 | 0.00452 | -0.1318 | 248.3628
4 | 1.1877 | 0.00481 | -0.1314 | 246.9231
4.5 | 1.2116 | 0.00587 | -0.1236 | 206.4055
5 | 1.1693 | 0.00777 | -0.1046 | 150.4891
5.5 | 1.1556 | 0.01021 | -0.0926 | 113.1832
6 | 1.1451 | 0.01306 | -0.0822 | 87.6799
7 | 1.1418 | 0.01907 | -0.066 | 59.8741
7.5 | 1.1384 | 0.02265 | -0.0587 | 50.2605
8 | 1.1556 | 0.0255 | -0.0539 | 45.3176
8.5 | 1.1701 | 0.02866 | -0.0492 | 40.8269
9 | 1.1954 | 0.03142 | -0.0456 | 38.0458
9.5 | 1.2321 | 0.03363 | -0.043 | 36.6369
10 | 1.2644 | 0.03628 | -0.0402 | 34.8512
10.5 | 1.2968 | 0.03899 | -0.0375 | 33.2598
11 | 1.3345 | 0.04145 | -0.0351 | 32.1954
11.5 | 1.3662 | 0.04439 | -0.0325 | 30.7772
12 | 1.3972 | 0.0474 | -0.0298 | 29.4768
12.5 | 1.4519 | 0.05079 | -0.0314 | 28.5863
13 | 1.4938 | 0.05483 | -0.0314 | 27.2442
13.5 | 1.5241 | 0.05912 | -0.0299 | 25.7798
14 | 1.5237 | 0.06243 | -0.0223 | 24.4065
14.5 | 1.5386 | 0.06732 | -0.0193 | 22.855
15 | 1.543 | 0.07367 | -0.0172 | 20.9448
15.5 | 1.5297 | 0.08204 | -0.0162 | 18.6458
16 | 1.5061 | 0.09209 | -0.0168 | 16.3547
16.5 | 1.4771 | 0.10334 | -0.0189 | 14.2936
17 | 1.4485 | 0.11517 | -0.0226 | 12.5771
17.5 | 1.4194 | 0.12768 | -0.0278 | 11.1169
18 | 1.3887 | 0.14086 | -0.0345 | 9.8587
18.5 | 1.3615 | 0.15418 | -0.0422 | 8.8306
19 | 1.3367 | 0.16763 | -0.0507 | 7.9741
19.5 | 1.3156 | 0.18084 | -0.0596 | 7.2749
20 | 1.2974 | 0.19411 | -0.0688 | 6.6838

## 137. Re 18M Mach 0.00 (1)
BIGFOIL.COM POLAR EXPORT
NACA65-618 a=0.6
NACA65-618 a=0.6 |  |  |  | Cl Max: | 1.739 | at alpha= | 14 | deg
JavaFoil+Calcfoil stall+Eppler ext transition |  |  |  | L/D Max: | 130.919 | at alpha= | 1.5 | deg
Re: | 18000000 |  |  | Cd Min: | 0.00532 | at alpha= | 0 | deg
Mach: | 0 |  |  | Cl=0 at alpha= | -4.2419 | deg
|  |  |  | @ Cl=0.1, Cd= | 0.0060223
|  |  |  | @ Cl=0.4, Cd= | 0.0054932
|  |  |  | @ Cl=0.6, Cd= | 0.0053774
alpha (deg) | Cl | Cd | Cm | Cl/Cd
-18.5 | -0.672 | 0.12889 | -0.035 | -5.217
-18 | -0.685 | 0.12192 | -0.036 | -5.618
-17.5 | -0.696 | 0.11547 | -0.037 | -6.03
-17 | -0.706 | 0.10841 | -0.039 | -6.516
-16.5 | -0.715 | 0.10148 | -0.04 | -7.044
-16 | -0.722 | 0.09378 | -0.042 | -7.7
-15.5 | -0.724 | 0.08898 | -0.043 | -8.142
-15 | -0.729 | 0.07979 | -0.045 | -9.137
-14.5 | -0.754 | 0.05452 | -0.053 | -13.822
-14 | -0.783 | 0.03149 | -0.059 | -24.88
-13.5 | -0.79 | 0.02249 | -0.062 | -35.14
-13 | -0.783 | 0.01926 | -0.064 | -40.66
-12.5 | -0.78 | 0.0143 | -0.067 | -54.549
-12 | -0.768 | 0.01172 | -0.069 | -65.494
-11.5 | -0.746 | 0.01047 | -0.071 | -71.251
-11 | -0.717 | 0.00973 | -0.072 | -73.703
-10.5 | -0.686 | 0.00904 | -0.074 | -75.878
-10 | -0.644 | 0.00861 | -0.075 | -74.798
-9.5 | -0.599 | 0.00829 | -0.076 | -72.334
-9 | -0.551 | 0.008 | -0.077 | -68.91
-8.5 | -0.5 | 0.00769 | -0.078 | -65.029
-8 | -0.445 | 0.00712 | -0.079 | -62.552
-7.5 | -0.389 | 0.00689 | -0.08 | -56.468
-7 | -0.332 | 0.00669 | -0.081 | -49.6
-6.5 | -0.273 | 0.00651 | -0.082 | -41.997
-6 | -0.214 | 0.00644 | -0.083 | -33.241
-5.5 | -0.154 | 0.00632 | -0.084 | -24.346
-5 | -0.093 | 0.00624 | -0.085 | -14.937
-4.5 | -0.032 | 0.00613 | -0.086 | -5.189
-4 | 0.03 | 0.00605 | -0.087 | 4.937
-3.5 | 0.092 | 0.00603 | -0.088 | 15.248
-3 | 0.154 | 0.00597 | -0.089 | 25.784
-2.5 | 0.216 | 0.00593 | -0.09 | 36.461
-2 | 0.279 | 0.00591 | -0.091 | 47.289
-1.5 | 0.342 | 0.00554 | -0.092 | 61.663
-1 | 0.404 | 0.00549 | -0.093 | 73.52
-0.5 | 0.466 | 0.0054 | -0.094 | 86.359
0 | 0.528 | 0.00532 | -0.095 | 99.397
0.5 | 0.591 | 0.00536 | -0.096 | 110.094
1 | 0.653 | 0.00548 | -0.097 | 119.068
1.5 | 0.711 | 0.00543 | -0.097 | 130.919
2 | 0.771 | 0.00623 | -0.098 | 123.739
2.5 | 0.831 | 0.00654 | -0.099 | 127.068
3 | 0.891 | 0.00694 | -0.1 | 128.338
3.5 | 0.95 | 0.00737 | -0.1 | 128.988
4 | 1.01 | 0.00778 | -0.101 | 129.857
4.5 | 1.069 | 0.00824 | -0.102 | 129.616
5 | 1.127 | 0.00878 | -0.103 | 128.455
5.5 | 1.174 | 0.00928 | -0.104 | 126.523
6 | 1.229 | 0.00984 | -0.104 | 124.882
6.5 | 1.282 | 0.01065 | -0.105 | 120.416
7 | 1.333 | 0.01191 | -0.106 | 111.931
7.5 | 1.382 | 0.01239 | -0.107 | 111.542
8 | 1.43 | 0.01295 | -0.107 | 110.435
8.5 | 1.475 | 0.01352 | -0.108 | 109.113
9 | 1.518 | 0.0141 | -0.109 | 107.675
9.5 | 1.559 | 0.0147 | -0.11 | 106.047
10 | 1.596 | 0.01536 | -0.111 | 103.925
10.5 | 1.63 | 0.01609 | -0.111 | 101.356
11 | 1.661 | 0.01687 | -0.112 | 98.502
11.5 | 1.687 | 0.01767 | -0.113 | 95.431
12 | 1.706 | 0.01851 | -0.114 | 92.185
12.5 | 1.721 | 0.01944 | -0.114 | 88.559
13 | 1.732 | 0.02042 | -0.115 | 84.795
13.5 | 1.737 | 0.02137 | -0.116 | 81.312
14 | 1.739 | 0.0225 | -0.116 | 77.262
14.5 | 1.735 | 0.02348 | -0.117 | 73.888
15 | 1.724 | 0.02477 | -0.118 | 69.593
15.5 | 1.706 | 0.02613 | -0.118 | 65.296
16 | 1.684 | 0.02758 | -0.119 | 61.05
16.5 | 1.658 | 0.02912 | -0.119 | 56.929
17 | 1.627 | 0.03069 | -0.12 | 53.022
17.5 | 1.593 | 0.03238 | -0.12 | 49.203
18 | 1.556 | 0.03444 | -0.121 | 45.191
18.5 | 1.516 | 0.03685 | -0.121 | 41.155
19 | 1.475 | 0.03896 | -0.122 | 37.867

## 138. Re 18M Mach 0.00 (2)
BIGFOIL.COM POLAR EXPORT
NACA65-618 a=0.6
NACA65-618 a=0.6 |  |  |  | Cl Max: | 1.7891 | at alpha= | 19.5 | deg
XFOIL ncrit=9 |  |  |  | L/D Max: | 207.626 | at alpha= | 3 | deg
Re: | 18000000 |  |  | Cd Min: | 0.06269 | at alpha= | 20 | deg
Mach: | 0 |  |  | Cl=0 at alpha= | -4.3507 | deg
|  |  |  | @ Cl=0.1, Cd= | 0.0052023
|  |  |  | @ Cl=0.4, Cd= | 0.0045962
|  |  |  | @ Cl=0.6, Cd= | 0.0037976
alpha (deg) | Cl | Cd | Cm | Cl/Cd
-20 | -1.3606 | 0.02908 | -0.1115 | -46.7882
-19.5 | -1.3482 | 0.02625 | -0.111 | -51.36
-19 | -1.3344 | 0.02368 | -0.1101 | -56.3514
-18.5 | -1.3208 | 0.02133 | -0.1086 | -61.9222
-18 | -1.3044 | 0.01937 | -0.1066 | -67.3412
-17.5 | -1.2859 | 0.01773 | -0.1041 | -72.5268
-17 | -1.2635 | 0.01647 | -0.1013 | -76.7152
-16.5 | -1.2404 | 0.01543 | -0.098 | -80.3889
-16 | -1.2214 | 0.01447 | -0.0933 | -84.4091
-15.5 | -1.1947 | 0.01381 | -0.0893 | -86.5098
-15 | -1.1547 | 0.01313 | -0.0875 | -87.9436
-14.5 | -1.112 | 0.01246 | -0.0862 | -89.2456
-14 | -1.0665 | 0.01184 | -0.0852 | -90.076
-13.5 | -1.0191 | 0.01123 | -0.0845 | -90.748
-13 | -0.9701 | 0.01068 | -0.084 | -90.8333
-12.5 | -0.9205 | 0.0101 | -0.0836 | -91.1386
-12 | -0.8691 | 0.0096 | -0.0835 | -90.5312
-11.5 | -0.8161 | 0.00916 | -0.0835 | -89.0939
-11 | -0.7621 | 0.00876 | -0.0837 | -86.9977
-10.5 | -0.7079 | 0.00834 | -0.084 | -84.8801
-10 | -0.6575 | 0.00757 | -0.0837 | -86.856
-9.5 | -0.6019 | 0.00722 | -0.0841 | -83.3657
-9 | -0.5446 | 0.00697 | -0.0848 | -78.1349
-8.5 | -0.4871 | 0.00672 | -0.0856 | -72.4851
-8 | -0.4295 | 0.00649 | -0.0863 | -66.1787
-7.5 | -0.3713 | 0.00631 | -0.0872 | -58.8431
-7 | -0.3127 | 0.00613 | -0.0881 | -51.0114
-6.5 | -0.2539 | 0.00597 | -0.0891 | -42.5293
-6 | -0.1953 | 0.00582 | -0.09 | -33.5567
-5.5 | -0.1362 | 0.00566 | -0.0911 | -24.0636
-5 | -0.0769 | 0.00554 | -0.0921 | -13.8809
-4.5 | -0.0178 | 0.00543 | -0.0932 | -3.2781
-4 | 0.0418 | 0.0053 | -0.0943 | 7.8868
-3.5 | 0.1014 | 0.0052 | -0.0955 | 19.5
-3 | 0.1609 | 0.00512 | -0.0966 | 31.4258
-2.5 | 0.2207 | 0.00502 | -0.0978 | 43.9641
-2 | 0.2805 | 0.00491 | -0.099 | 57.1283
-1.5 | 0.3396 | 0.00476 | -0.1001 | 71.3445
-1 | 0.3988 | 0.0046 | -0.1013 | 86.6957
-0.5 | 0.458 | 0.00441 | -0.1025 | 103.8549
0.5 | 0.5744 | 0.00389 | -0.1048 | 147.6607
1 | 0.6326 | 0.00368 | -0.1059 | 171.9022
1.5 | 0.6917 | 0.00375 | -0.1071 | 184.4533
2 | 0.7507 | 0.00384 | -0.1082 | 195.4948
2.5 | 0.8086 | 0.004 | -0.1092 | 202.15
3 | 0.8658 | 0.00417 | -0.1101 | 207.6259
3.5 | 0.9186 | 0.00461 | -0.1102 | 199.2625
4 | 0.9604 | 0.00554 | -0.1084 | 173.3574
4.5 | 0.9986 | 0.00642 | -0.1059 | 155.5452
5 | 1.0312 | 0.00729 | -0.1022 | 141.454
6 | 1.0796 | 0.00848 | -0.0914 | 127.3113
6.5 | 1.1001 | 0.00936 | -0.0859 | 117.5321
7 | 1.1202 | 0.01045 | -0.0808 | 107.1962
7.5 | 1.1451 | 0.01154 | -0.0767 | 99.2288
8 | 1.1679 | 0.01281 | -0.0726 | 91.171
8.5 | 1.1967 | 0.01392 | -0.0696 | 85.9698
9 | 1.2255 | 0.01511 | -0.0667 | 81.1052
9.5 | 1.2564 | 0.01624 | -0.0644 | 77.3645
10 | 1.2861 | 0.01745 | -0.0619 | 73.702
11 | 1.3462 | 0.01995 | -0.0575 | 67.4787
11.5 | 1.3739 | 0.02131 | -0.0551 | 64.4721
12 | 1.3992 | 0.02265 | -0.0523 | 61.7748
12.5 | 1.4554 | 0.02427 | -0.0563 | 59.967
13 | 1.501 | 0.02614 | -0.0584 | 57.4216
13.5 | 1.5555 | 0.02827 | -0.0626 | 55.023
14 | 1.5827 | 0.03038 | -0.0613 | 52.0968
14.5 | 1.6118 | 0.03219 | -0.06 | 50.0715
15 | 1.6354 | 0.03449 | -0.0584 | 47.4166
15.5 | 1.6593 | 0.03673 | -0.0568 | 45.1756
16 | 1.6792 | 0.03928 | -0.055 | 42.7495
16.5 | 1.6989 | 0.04197 | -0.0534 | 40.4789
17 | 1.7209 | 0.04438 | -0.052 | 38.7765
17.5 | 1.7388 | 0.04723 | -0.0505 | 36.8156
18 | 1.7534 | 0.05037 | -0.0489 | 34.8104
18.5 | 1.7725 | 0.05302 | -0.0475 | 33.4308
19 | 1.7811 | 0.05665 | -0.0456 | 31.4404
19.5 | 1.7891 | 0.06022 | -0.0437 | 29.7094
20 | 1.7729 | 0.06269 | -0.036 | 28.2804

## 139. Re 18M Mach 0.10 (1)
BIGFOIL.COM POLAR EXPORT
NACA65-618 a=0.6
NACA65-618 a=0.6 |  |  |  | Cl Max: | 1.73 | at alpha= | 13.5 | deg
JavaFoil+Calcfoil stall+Eppler ext transition |  |  |  | L/D Max: | 129.694 | at alpha= | 4 | deg
Re: | 18000000 |  |  | Cd Min: | 0.00534 | at alpha= | 0 | deg
Mach: | 0.1 |  |  | Cl=0 at alpha= | -4.2419 | deg
|  |  |  | @ Cl=0.1, Cd= | 0.0059936
|  |  |  | @ Cl=0.4, Cd= | 0.0054876
|  |  |  | @ Cl=0.6, Cd= | 0.0053574
alpha (deg) | Cl | Cd | Cm | Cl/Cd
-18.5 | -0.631 | 0.13187 | -0.035 | -4.785
-18 | -0.647 | 0.12529 | -0.036 | -5.163
-17.5 | -0.661 | 0.11838 | -0.037 | -5.587
-17 | -0.673 | 0.11297 | -0.037 | -5.96
-16.5 | -0.686 | 0.10498 | -0.039 | -6.53
-16 | -0.694 | 0.09882 | -0.04 | -7.025
-15.5 | -0.703 | 0.09004 | -0.042 | -7.81
-15 | -0.706 | 0.08551 | -0.043 | -8.253
-14.5 | -0.711 | 0.07591 | -0.046 | -9.366
-14 | -0.726 | 0.05724 | -0.052 | -12.687
-13.5 | -0.769 | 0.02664 | -0.062 | -28.884
-13 | -0.763 | 0.02323 | -0.063 | -32.851
-12.5 | -0.766 | 0.01615 | -0.067 | -47.462
-12 | -0.76 | 0.01236 | -0.069 | -61.458
-11.5 | -0.741 | 0.01076 | -0.071 | -68.898
-11 | -0.714 | 0.00989 | -0.072 | -72.198
-10.5 | -0.685 | 0.00917 | -0.074 | -74.723
-10 | -0.645 | 0.00864 | -0.075 | -74.586
-9.5 | -0.6 | 0.00839 | -0.076 | -71.565
-9 | -0.553 | 0.00803 | -0.077 | -68.859
-8.5 | -0.502 | 0.00771 | -0.078 | -65.079
-8 | -0.447 | 0.00714 | -0.079 | -62.629
-7.5 | -0.391 | 0.00692 | -0.08 | -56.49
-7 | -0.333 | 0.00671 | -0.081 | -49.669
-6.5 | -0.275 | 0.00657 | -0.082 | -41.821
-6 | -0.215 | 0.00642 | -0.083 | -33.493
-5.5 | -0.155 | 0.00636 | -0.084 | -24.327
-5 | -0.094 | 0.00622 | -0.085 | -15.057
-4.5 | -0.032 | 0.00614 | -0.086 | -5.21
-4 | 0.03 | 0.00606 | -0.087 | 4.957
-3.5 | 0.092 | 0.006 | -0.088 | 15.389
-3 | 0.155 | 0.00595 | -0.089 | 26.034
-2.5 | 0.217 | 0.00595 | -0.09 | 36.525
-2 | 0.281 | 0.00594 | -0.091 | 47.243
-1.5 | 0.343 | 0.00556 | -0.092 | 61.743
-1 | 0.406 | 0.00548 | -0.093 | 74.13
-0.5 | 0.468 | 0.00537 | -0.094 | 87.174
0 | 0.531 | 0.00534 | -0.095 | 99.492
0.5 | 0.594 | 0.00534 | -0.096 | 111.048
1 | 0.656 | 0.00552 | -0.097 | 118.781
1.5 | 0.714 | 0.00597 | -0.098 | 119.631
2 | 0.775 | 0.00625 | -0.098 | 123.919
2.5 | 0.835 | 0.00656 | -0.099 | 127.396
3 | 0.895 | 0.00698 | -0.1 | 128.146
3.5 | 0.955 | 0.0074 | -0.101 | 128.981
4 | 1.014 | 0.00782 | -0.102 | 129.694
4.5 | 1.074 | 0.00831 | -0.102 | 129.139
5 | 1.133 | 0.00883 | -0.103 | 128.276
5.5 | 1.18 | 0.00937 | -0.104 | 125.939
6 | 1.234 | 0.00992 | -0.105 | 124.465
6.5 | 1.288 | 0.01076 | -0.106 | 119.609
7 | 1.338 | 0.01201 | -0.106 | 111.41
7.5 | 1.388 | 0.01253 | -0.107 | 110.767
8 | 1.436 | 0.01308 | -0.108 | 109.721
8.5 | 1.481 | 0.01367 | -0.109 | 108.328
9 | 1.523 | 0.01426 | -0.11 | 106.828
9.5 | 1.563 | 0.01489 | -0.11 | 104.973
10 | 1.6 | 0.01555 | -0.111 | 102.918
10.5 | 1.634 | 0.0163 | -0.112 | 100.192
11 | 1.663 | 0.01709 | -0.113 | 97.308
11.5 | 1.688 | 0.01793 | -0.113 | 94.134
12 | 1.706 | 0.0188 | -0.114 | 90.716
12.5 | 1.718 | 0.01974 | -0.115 | 87.058
13 | 1.727 | 0.02078 | -0.115 | 83.106
13.5 | 1.73 | 0.02175 | -0.116 | 79.513
14 | 1.728 | 0.02284 | -0.117 | 75.648
14.5 | 1.721 | 0.02395 | -0.117 | 71.852
15 | 1.706 | 0.02525 | -0.118 | 67.536
15.5 | 1.683 | 0.02689 | -0.119 | 62.605
16 | 1.656 | 0.02834 | -0.119 | 58.44
16.5 | 1.625 | 0.0298 | -0.12 | 54.519
17 | 1.589 | 0.03143 | -0.12 | 50.553
17.5 | 1.549 | 0.03354 | -0.121 | 46.193
18 | 1.507 | 0.03565 | -0.121 | 42.27
18.5 | 1.461 | 0.03804 | -0.122 | 38.41

## 140. Re 18M Mach 0.10 (2)
BIGFOIL.COM POLAR EXPORT
NACA65-618 a=0.6
NACA65-618 a=0.6 |  |  |  | Cl Max: | 1.7861 | at alpha= | 19.5 | deg
XFOIL ncrit=9 |  |  |  | L/D Max: | 209.041 | at alpha= | 3 | deg
Re: | 18000000 |  |  | Cd Min: | 0.06468 | at alpha= | 20 | deg
Mach: | 0.1 |  |  | Cl=0 at alpha= | -4.3525 | deg
|  |  |  | @ Cl=0.1, Cd= | 0.0052233
|  |  |  | @ Cl=0.4, Cd= | 0.004605
|  |  |  | @ Cl=0.6, Cd= | 0.0038095
alpha (deg) | Cl | Cd | Cm | Cl/Cd
-20 | -1.3409 | 0.03227 | -0.1149 | -41.5525
-19.5 | -1.3318 | 0.02895 | -0.1148 | -46.0035
-19 | -1.3209 | 0.02591 | -0.1142 | -50.9803
-18.5 | -1.3103 | 0.02312 | -0.1129 | -56.6739
-18 | -1.2965 | 0.02078 | -0.1111 | -62.3917
-17.5 | -1.2798 | 0.01883 | -0.1088 | -67.966
-17 | -1.2582 | 0.01736 | -0.1062 | -72.477
-16.5 | -1.2353 | 0.01614 | -0.1031 | -76.5366
-16 | -1.2153 | 0.01501 | -0.0989 | -80.966
-15.5 | -1.1955 | 0.01421 | -0.0936 | -84.1309
-15 | -1.1599 | 0.0135 | -0.0909 | -85.9185
-14 | -1.0732 | 0.01213 | -0.0878 | -88.4749
-13.5 | -1.0261 | 0.01148 | -0.0868 | -89.3815
-13 | -0.977 | 0.01089 | -0.0861 | -89.7153
-12.5 | -0.9269 | 0.01031 | -0.0855 | -89.903
-12 | -0.8755 | 0.00976 | -0.0852 | -89.7029
-11.5 | -0.8225 | 0.00928 | -0.085 | -88.6315
-11 | -0.768 | 0.00886 | -0.0851 | -86.6817
-10.5 | -0.713 | 0.00846 | -0.0853 | -84.279
-10 | -0.6591 | 0.00795 | -0.0853 | -82.9057
-9.5 | -0.6067 | 0.00726 | -0.0851 | -83.5675
-9 | -0.5488 | 0.00701 | -0.0858 | -78.2882
-8.5 | -0.4908 | 0.00676 | -0.0864 | -72.6036
-8 | -0.4327 | 0.00652 | -0.0871 | -66.365
-7.5 | -0.374 | 0.00634 | -0.088 | -58.9905
-7 | -0.3149 | 0.00615 | -0.0889 | -51.2033
-6.5 | -0.2556 | 0.00599 | -0.0898 | -42.6711
-6 | -0.1965 | 0.00584 | -0.0907 | -33.6473
-5.5 | -0.137 | 0.00567 | -0.0917 | -24.1623
-5 | -0.0774 | 0.00556 | -0.0928 | -13.9209
-4.5 | -0.0177 | 0.00544 | -0.0938 | -3.2537
-4 | 0.0423 | 0.00531 | -0.0949 | 7.9661
-3.5 | 0.1022 | 0.00522 | -0.0961 | 19.5785
-3 | 0.1621 | 0.00513 | -0.0972 | 31.5984
-2.5 | 0.2224 | 0.00502 | -0.0984 | 44.3028
-2 | 0.2825 | 0.00492 | -0.0996 | 57.4187
-1.5 | 0.3421 | 0.00478 | -0.1008 | 71.569
-0.5 | 0.4612 | 0.00442 | -0.1032 | 104.3439
0 | 0.52 | 0.00424 | -0.1043 | 122.6415
0.5 | 0.5783 | 0.00388 | -0.1054 | 149.0464
1 | 0.6368 | 0.00369 | -0.1066 | 172.5745
1.5 | 0.6964 | 0.00375 | -0.1078 | 185.7067
2 | 0.7559 | 0.00383 | -0.1089 | 197.3629
2.5 | 0.8142 | 0.00399 | -0.1099 | 204.0602
3 | 0.8717 | 0.00417 | -0.1108 | 209.0408
3.5 | 0.9253 | 0.00458 | -0.111 | 202.0306
4 | 0.9668 | 0.00553 | -0.109 | 174.8282
4.5 | 1.0042 | 0.00644 | -0.1062 | 155.9317
5 | 1.0359 | 0.00731 | -0.1024 | 141.71
5.5 | 1.0637 | 0.00784 | -0.0975 | 135.676
6 | 1.0792 | 0.0086 | -0.0905 | 125.4884
6.5 | 1.0991 | 0.00955 | -0.0849 | 115.089
7 | 1.12 | 0.01067 | -0.0799 | 104.9672
7.5 | 1.1457 | 0.01178 | -0.076 | 97.2581
8 | 1.167 | 0.01315 | -0.0717 | 88.7452
8.5 | 1.1956 | 0.01432 | -0.0686 | 83.4916
9 | 1.2245 | 0.01554 | -0.0658 | 78.7967
9.5 | 1.2566 | 0.01665 | -0.0635 | 75.4715
10 | 1.2863 | 0.01793 | -0.061 | 71.7401
10.5 | 1.3151 | 0.0193 | -0.0586 | 68.1399
11 | 1.3451 | 0.02061 | -0.0564 | 65.2644
11.5 | 1.375 | 0.0219 | -0.0542 | 62.7854
12 | 1.3991 | 0.02338 | -0.0513 | 59.8417
12.5 | 1.4568 | 0.02497 | -0.0554 | 58.342
13 | 1.5015 | 0.02699 | -0.0572 | 55.6317
13.5 | 1.5555 | 0.02925 | -0.0614 | 53.1795
14 | 1.5848 | 0.03128 | -0.0602 | 50.665
14.5 | 1.6103 | 0.03348 | -0.0586 | 48.0974
15 | 1.6371 | 0.0355 | -0.0571 | 46.1155
15.5 | 1.6594 | 0.03798 | -0.0554 | 43.6914
16 | 1.6769 | 0.04084 | -0.0534 | 41.0602
16.5 | 1.7006 | 0.04318 | -0.052 | 39.384
17 | 1.7187 | 0.04607 | -0.0503 | 37.3063
17.5 | 1.7365 | 0.04899 | -0.0487 | 35.446
18 | 1.7529 | 0.05194 | -0.047 | 33.7486
18.5 | 1.7669 | 0.05522 | -0.0454 | 31.9975
19 | 1.7752 | 0.0589 | -0.0434 | 30.1392
19.5 | 1.7861 | 0.06194 | -0.0412 | 28.836
20 | 1.7734 | 0.06468 | -0.0345 | 27.4181

## 141. Re 18M Mach 0.25 (1)
BIGFOIL.COM POLAR EXPORT
NACA65-618 a=0.6
NACA65-618 a=0.6 |  |  |  | Cl Max: | 1.688 | at alpha= | 12 | deg
JavaFoil+Calcfoil stall+Eppler ext transition |  |  |  | L/D Max: | 127.837 | at alpha= | 4 | deg
Re: | 18000000 |  |  | Cd Min: | 0.0053 | at alpha= | 1 | deg
Mach: | 0.25 |  |  | Cl=0 at alpha= | -4.2422 | deg
|  |  |  | @ Cl=0.1, Cd= | 0.0060616
|  |  |  | @ Cl=0.4, Cd= | 0.0056106
|  |  |  | @ Cl=0.6, Cd= | 0.0054684
alpha (deg) | Cl | Cd | Cm | Cl/Cd
-17 | -0.394 | 0.12776 | -0.033 | -3.081
-16.5 | -0.438 | 0.12056 | -0.035 | -3.63
-16 | -0.478 | 0.11333 | -0.036 | -4.214
-15.5 | -0.513 | 0.10644 | -0.037 | -4.818
-15 | -0.544 | 0.09978 | -0.038 | -5.448
-14.5 | -0.568 | 0.09502 | -0.038 | -5.98
-14 | -0.59 | 0.08636 | -0.041 | -6.831
-13.5 | -0.605 | 0.07985 | -0.043 | -7.58
-13 | -0.611 | 0.07743 | -0.043 | -7.886
-12.5 | -0.619 | 0.06642 | -0.048 | -9.321
-12 | -0.719 | 0.0125 | -0.071 | -57.55
-11.5 | -0.692 | 0.01526 | -0.07 | -45.354
-11 | -0.686 | 0.01188 | -0.073 | -57.694
-10.5 | -0.667 | 0.01034 | -0.075 | -64.494
-10 | -0.638 | 0.00864 | -0.077 | -73.798
-9.5 | -0.603 | 0.00881 | -0.078 | -68.509
-9 | -0.559 | 0.00839 | -0.079 | -66.566
-8.5 | -0.509 | 0.00805 | -0.08 | -63.261
-8 | -0.455 | 0.00741 | -0.081 | -61.382
-7.5 | -0.399 | 0.00712 | -0.082 | -55.999
-7 | -0.341 | 0.00688 | -0.083 | -49.519
-6.5 | -0.281 | 0.00666 | -0.084 | -42.222
-6 | -0.22 | 0.00657 | -0.085 | -33.525
-5.5 | -0.159 | 0.00644 | -0.086 | -24.612
-5 | -0.096 | 0.00635 | -0.087 | -15.123
-4.5 | -0.033 | 0.00626 | -0.088 | -5.245
-4 | 0.031 | 0.00612 | -0.089 | 5.038
-3.5 | 0.095 | 0.00606 | -0.091 | 15.65
-3 | 0.159 | 0.00608 | -0.092 | 26.14
-2.5 | 0.223 | 0.00603 | -0.093 | 37.015
-2 | 0.289 | 0.00597 | -0.094 | 48.342
-1.5 | 0.353 | 0.00564 | -0.095 | 62.565
-1 | 0.417 | 0.0056 | -0.096 | 74.502
-0.5 | 0.481 | 0.00552 | -0.097 | 87.199
0 | 0.546 | 0.00546 | -0.098 | 99.948
0.5 | 0.61 | 0.00547 | -0.099 | 111.534
1 | 0.672 | 0.0053 | -0.1 | 126.951
1.5 | 0.732 | 0.00612 | -0.1 | 119.765
2 | 0.794 | 0.00643 | -0.101 | 123.609
2.5 | 0.856 | 0.00674 | -0.102 | 126.962
3 | 0.918 | 0.0072 | -0.103 | 127.462
3.5 | 0.979 | 0.00768 | -0.103 | 127.423
4 | 1.04 | 0.00814 | -0.104 | 127.837
4.5 | 1.101 | 0.00868 | -0.105 | 126.782
5 | 1.161 | 0.00925 | -0.106 | 125.542
5.5 | 1.208 | 0.00986 | -0.107 | 122.617
6 | 1.264 | 0.01045 | -0.107 | 121.006
6.5 | 1.317 | 0.01202 | -0.108 | 109.507
7 | 1.369 | 0.01269 | -0.109 | 107.853
7.5 | 1.419 | 0.01327 | -0.11 | 106.916
8 | 1.465 | 0.01387 | -0.111 | 105.623
8.5 | 1.509 | 0.01453 | -0.111 | 103.839
9 | 1.55 | 0.01521 | -0.112 | 101.911
9.5 | 1.586 | 0.01593 | -0.113 | 99.582
10 | 1.619 | 0.01675 | -0.114 | 96.616
10.5 | 1.646 | 0.0176 | -0.115 | 93.54
11 | 1.669 | 0.01855 | -0.115 | 89.972
11.5 | 1.683 | 0.01951 | -0.116 | 86.272
12 | 1.688 | 0.02052 | -0.117 | 82.296
12.5 | 1.686 | 0.02175 | -0.118 | 77.495
13 | 1.676 | 0.02286 | -0.118 | 73.31
13.5 | 1.657 | 0.02418 | -0.119 | 68.519
14 | 1.63 | 0.02553 | -0.12 | 63.846
14.5 | 1.595 | 0.0271 | -0.12 | 58.845
15 | 1.546 | 0.02912 | -0.121 | 53.093
15.5 | 1.485 | 0.03104 | -0.121 | 47.857
16 | 1.416 | 0.03333 | -0.122 | 42.486
16.5 | 1.339 | 0.03607 | -0.122 | 37.11
17 | 1.255 | 0.03824 | -0.123 | 32.819

## 142. Re 18M Mach 0.25 (2)
BIGFOIL.COM POLAR EXPORT
NACA65-618 a=0.6
NACA65-618 a=0.6 |  |  |  | Cl Max: | 1.7616 | at alpha= | 20 | deg
XFOIL ncrit=9 |  |  |  | L/D Max: | 218.024 | at alpha= | 3 | deg
Re: | 18000000 |  |  | Cd Min: | 0.07804 | at alpha= | 20 | deg
Mach: | 0.25 |  |  | Cl=0 at alpha= | -4.3599 | deg
|  |  |  | @ Cl=0.1, Cd= | 0.0052889
|  |  |  | @ Cl=0.4, Cd= | 0.0047034
|  |  |  | @ Cl=0.6, Cd= | 0.00387
alpha (deg) | Cl | Cd | Cm | Cl/Cd
-20 | -1.0514 | 0.07498 | -0.1076 | -14.0224
-19.5 | -1.0936 | 0.06189 | -0.1171 | -17.6701
-19 | -1.1279 | 0.05121 | -0.1239 | -22.025
-18.5 | -1.1644 | 0.0419 | -0.1284 | -27.79
-18 | -1.1881 | 0.03499 | -0.1301 | -33.9554
-17.5 | -1.1987 | 0.02976 | -0.1301 | -40.2789
-17 | -1.1914 | 0.02613 | -0.1291 | -45.5951
-16.5 | -1.1781 | 0.02319 | -0.1274 | -50.8021
-16 | -1.1735 | 0.02009 | -0.1245 | -58.4121
-15.5 | -1.1549 | 0.01809 | -0.1211 | -63.8419
-15 | -1.1352 | 0.01644 | -0.1169 | -69.0511
-14.5 | -1.1202 | 0.01492 | -0.1112 | -75.0804
-14 | -1.0982 | 0.01406 | -0.1049 | -78.1081
-13.5 | -1.0579 | 0.01308 | -0.1016 | -80.8792
-13 | -1.0123 | 0.01221 | -0.0991 | -82.9075
-12.5 | -0.9627 | 0.01143 | -0.0971 | -84.2257
-12 | -0.9104 | 0.01073 | -0.0955 | -84.8462
-11.5 | -0.8561 | 0.01008 | -0.0943 | -84.9306
-11 | -0.8003 | 0.0095 | -0.0934 | -84.2421
-10.5 | -0.7431 | 0.009 | -0.0928 | -82.5667
-10 | -0.6852 | 0.00854 | -0.0923 | -80.2342
-9.5 | -0.6273 | 0.00804 | -0.092 | -78.0224
-9 | -0.5728 | 0.00723 | -0.0912 | -79.2254
-8.5 | -0.5116 | 0.00697 | -0.0915 | -73.4003
-8 | -0.4505 | 0.00672 | -0.0919 | -67.0387
-7.5 | -0.3892 | 0.00647 | -0.0924 | -60.1546
-7 | -0.3273 | 0.00627 | -0.093 | -52.201
-6.5 | -0.2654 | 0.0061 | -0.0937 | -43.5082
-6 | -0.2035 | 0.00594 | -0.0945 | -34.2593
-5.5 | -0.1416 | 0.00575 | -0.0954 | -24.6261
-5 | -0.0797 | 0.00563 | -0.0963 | -14.1563
-4.5 | -0.0174 | 0.0055 | -0.0973 | -3.1636
-4 | 0.0447 | 0.00536 | -0.0984 | 8.3396
-3.5 | 0.1069 | 0.00528 | -0.0995 | 20.2462
-3 | 0.1692 | 0.00516 | -0.1006 | 32.7907
-2.5 | 0.2317 | 0.00507 | -0.1019 | 45.7002
-2 | 0.2938 | 0.00497 | -0.1031 | 59.1147
-1.5 | 0.3555 | 0.00484 | -0.1042 | 73.4504
-1 | 0.4174 | 0.00465 | -0.1055 | 89.7634
0 | 0.5397 | 0.00426 | -0.1079 | 126.6901
0.5 | 0.6 | 0.00387 | -0.1091 | 155.0388
1 | 0.6606 | 0.00371 | -0.1103 | 178.0593
1.5 | 0.7226 | 0.00376 | -0.1115 | 192.1809
2 | 0.7845 | 0.00383 | -0.1128 | 204.8303
2.5 | 0.8453 | 0.00397 | -0.1138 | 212.9219
3 | 0.9048 | 0.00415 | -0.1147 | 218.0241
3.5 | 0.9626 | 0.00444 | -0.1152 | 216.8018
4 | 1.0044 | 0.0054 | -0.1128 | 186
4.5 | 1.0344 | 0.00652 | -0.1083 | 158.6503
5 | 1.0614 | 0.00733 | -0.103 | 144.8022
5.5 | 1.0616 | 0.00829 | -0.0926 | 128.0579
6 | 1.0836 | 0.00927 | -0.087 | 116.8932
6.5 | 1.1004 | 0.0106 | -0.0811 | 103.8113
7 | 1.1199 | 0.01204 | -0.0759 | 93.015
7.5 | 1.1435 | 0.01346 | -0.0716 | 84.9554
8 | 1.1632 | 0.01515 | -0.0671 | 76.7789
8.5 | 1.1907 | 0.0166 | -0.0638 | 71.7289
9 | 1.2191 | 0.01809 | -0.0607 | 67.3908
9.5 | 1.2521 | 0.01944 | -0.0584 | 64.4084
10 | 1.2834 | 0.02093 | -0.056 | 61.3187
10.5 | 1.3124 | 0.0226 | -0.0534 | 58.0708
11 | 1.3439 | 0.02416 | -0.0512 | 55.625
11.5 | 1.3736 | 0.02576 | -0.0488 | 53.323
12 | 1.3997 | 0.02756 | -0.0461 | 50.7874
12.5 | 1.4587 | 0.0294 | -0.0498 | 49.6156
13 | 1.5008 | 0.03192 | -0.0511 | 47.0175
13.5 | 1.556 | 0.03467 | -0.0551 | 44.8803
14 | 1.5874 | 0.03699 | -0.0539 | 42.9143
14.5 | 1.6102 | 0.03971 | -0.0518 | 40.549
15 | 1.6352 | 0.04226 | -0.0498 | 38.6938
15.5 | 1.6559 | 0.04515 | -0.0476 | 36.6755
16 | 1.6751 | 0.04827 | -0.0455 | 34.7027
16.5 | 1.6954 | 0.05131 | -0.0436 | 33.0423
17 | 1.7122 | 0.05456 | -0.0414 | 31.382
17.5 | 1.7237 | 0.0583 | -0.0391 | 29.566
18 | 1.7328 | 0.06203 | -0.0365 | 27.9349
18.5 | 1.7215 | 0.06462 | -0.0291 | 26.6404
19 | 1.7385 | 0.06852 | -0.0282 | 25.3722
19.5 | 1.7514 | 0.07308 | -0.0278 | 23.9655
20 | 1.7616 | 0.07804 | -0.0276 | 22.573

## 143. Re 18M Mach 0.50 (1)
BIGFOIL.COM POLAR EXPORT
NACA65-618 a=0.6
NACA65-618 a=0.6 |  |  |  | Cl Max: | 1.581 | at alpha= | 8.5 | deg
JavaFoil+Calcfoil stall+Eppler ext transition |  |  |  | L/D Max: | 126.655 | at alpha= | 1 | deg
Re: | 18000000 |  |  | Cd Min: | 0.00564 | at alpha= | -1.5 | deg
Mach: | 0.5 |  |  | Cl=0 at alpha= | -4.2429 | deg
|  |  |  | @ Cl=0.1, Cd= | 0.0064483
|  |  |  | @ Cl=0.4, Cd= | 0.0056597
|  |  |  | @ Cl=0.6, Cd= | 0.0058782
alpha (deg) | Cl | Cd | Cm | Cl/Cd
-20 | -0.901 | 0.17663 | -0.039 | -5.101
-19.5 | -0.872 | 0.17138 | -0.039 | -5.09
-19 | -0.843 | 0.16632 | -0.039 | -5.069
-18.5 | -0.816 | 0.15202 | -0.04 | -5.371
-18 | -0.787 | 0.1471 | -0.04 | -5.352
-17.5 | -0.759 | 0.13898 | -0.041 | -5.459
-17 | -0.73 | 0.13468 | -0.041 | -5.419
-16.5 | -0.701 | 0.12799 | -0.041 | -5.481
-16 | -0.674 | 0.11521 | -0.042 | -5.849
-15.5 | -0.647 | 0.10545 | -0.044 | -6.136
-15 | -0.618 | 0.10151 | -0.044 | -6.086
-14.5 | -0.595 | 0.08776 | -0.049 | -6.775
-14 | -0.569 | 0.08007 | -0.051 | -7.102
-13.5 | -0.585 | 0.03805 | -0.068 | -15.37
-13 | -0.501 | 0.09025 | -0.042 | -5.548
-12.5 | -0.473 | 0.08336 | -0.043 | -5.672
-12 | -0.446 | 0.07434 | -0.047 | -6.004
-11.5 | -0.424 | 0.06195 | -0.055 | -6.848
-11 | -0.452 | 0.01692 | -0.079 | -26.7
-10.5 | -0.427 | 0.01327 | -0.082 | -32.176
-10 | -0.398 | 0.01125 | -0.084 | -35.417
-9.5 | -0.3 | 0.06783 | -0.041 | -4.422
-9 | -0.272 | 0.06041 | -0.043 | -4.497
-8.5 | -0.371 | 0.05415 | -0.046 | -6.845
-8 | -0.372 | 0.0423 | -0.061 | -8.8
-7.5 | -0.409 | 0.00913 | -0.091 | -44.729
-7 | -0.361 | 0.0079 | -0.093 | -45.76
-6.5 | -0.303 | 0.00749 | -0.094 | -40.512
-6 | -0.24 | 0.00718 | -0.095 | -33.502
-5.5 | -0.174 | 0.00701 | -0.097 | -24.893
-5 | -0.106 | 0.00684 | -0.098 | -15.524
-4.5 | -0.036 | 0.00668 | -0.099 | -5.454
-4 | 0.034 | 0.00654 | -0.1 | 5.249
-3.5 | 0.106 | 0.00644 | -0.101 | 16.407
-3 | 0.177 | 0.00644 | -0.102 | 27.523
-2.5 | 0.249 | 0.00646 | -0.104 | 38.617
-2 | 0.323 | 0.00646 | -0.105 | 49.957
-1.5 | 0.395 | 0.00564 | -0.105 | 69.971
-1 | 0.466 | 0.00592 | -0.106 | 78.827
-0.5 | 0.538 | 0.00585 | -0.107 | 91.919
0 | 0.604 | 0.00588 | -0.108 | 102.849
0.5 | 0.675 | 0.00585 | -0.109 | 115.43
1 | 0.744 | 0.00588 | -0.11 | 126.655
1.5 | 0.812 | 0.00682 | -0.111 | 118.981
2 | 0.881 | 0.00732 | -0.112 | 120.329
2.5 | 0.949 | 0.00771 | -0.113 | 123.079
3 | 1.017 | 0.0084 | -0.114 | 121.055
3.5 | 1.085 | 0.00907 | -0.114 | 119.631
4 | 1.153 | 0.00974 | -0.115 | 118.344
4.5 | 1.22 | 0.01055 | -0.116 | 115.653
5 | 1.287 | 0.0114 | -0.117 | 112.913
5.5 | 1.332 | 0.01226 | -0.118 | 108.635
6 | 1.389 | 0.01352 | -0.119 | 102.739
6.5 | 1.443 | 0.01549 | -0.12 | 93.175
7 | 1.493 | 0.01636 | -0.121 | 91.258
7.5 | 1.534 | 0.01737 | -0.122 | 88.299
8 | 1.565 | 0.01842 | -0.122 | 84.929
8.5 | 1.581 | 0.01962 | -0.123 | 80.578
9 | 1.574 | 0.02107 | -0.124 | 74.71
9.5 | 1.525 | 0.02266 | -0.125 | 67.306
10 | 1.356 | 0.02466 | -0.126 | 55.002
10.5 | 0.979 | 0.02755 | -0.126 | 35.535
11 | 1.011 | 0.02748 | -0.127 | 36.781
11.5 | 1.041 | 0.03013 | -0.128 | 34.539
12 | 1.069 | 0.03351 | -0.128 | 31.902
12.5 | 1.101 | 0.0331 | -0.129 | 33.263
13 | 1.129 | 0.03652 | -0.13 | 30.922
13.5 | 1.156 | 0.04063 | -0.13 | 28.457

## 144. Re 18M Mach 0.50 (2)
BIGFOIL.COM POLAR EXPORT
NACA65-618 a=0.6
NACA65-618 a=0.6 |  |  |  | Cl Max: | 1.5561 | at alpha= | 14 | deg
XFOIL ncrit=9 |  |  |  | L/D Max: | 251.298 | at alpha= | 3.5 | deg
Re: | 18000000 |  |  | Cd Min: | 0.16678 | at alpha= | 19 | deg
Mach: | 0.5 |  |  | Cl=0 at alpha= | -4.3887 | deg
|  |  |  | @ Cl=0.1, Cd= | 0.0055711
|  |  |  | @ Cl=0.4, Cd= | 0.0051176
|  |  |  | @ Cl=0.6, Cd= | 0.0045222
alpha (deg) | Cl | Cd | Cm | Cl/Cd
-9 | -0.6609 | 0.00991 | -0.126 | -66.6902
-8.5 | -0.6033 | 0.00856 | -0.1209 | -70.479
-8 | -0.5314 | 0.0079 | -0.118 | -67.2658
-7.5 | -0.4603 | 0.0073 | -0.1157 | -63.0548
-7 | -0.3852 | 0.00697 | -0.1144 | -55.2654
-6.5 | -0.3105 | 0.00667 | -0.1135 | -46.5517
-6 | -0.2364 | 0.00644 | -0.1131 | -36.7081
-5.5 | -0.1623 | 0.00621 | -0.113 | -26.1353
-5 | -0.0891 | 0.00599 | -0.1132 | -14.8748
-4.5 | -0.0163 | 0.00582 | -0.1136 | -2.8007
-4 | 0.0569 | 0.00566 | -0.1144 | 10.053
-3.5 | 0.1296 | 0.00551 | -0.1152 | 23.5209
-3 | 0.2017 | 0.00541 | -0.1163 | 37.2828
-2.5 | 0.2738 | 0.00531 | -0.1174 | 51.5631
-2 | 0.3462 | 0.0052 | -0.1188 | 66.5769
-1.5 | 0.418 | 0.00509 | -0.1201 | 82.1218
-1 | 0.4885 | 0.00492 | -0.1214 | 99.2886
-0.5 | 0.5591 | 0.00469 | -0.1227 | 119.2111
0 | 0.6298 | 0.0044 | -0.1242 | 143.1364
0.5 | 0.6986 | 0.00394 | -0.1255 | 177.3096
1 | 0.7692 | 0.00387 | -0.1268 | 198.7597
1.5 | 0.8419 | 0.00389 | -0.1284 | 216.4267
2 | 0.9128 | 0.00401 | -0.1296 | 227.6309
2.5 | 0.9849 | 0.0041 | -0.1308 | 240.2195
3 | 1.0551 | 0.00426 | -0.1316 | 247.6761
3.5 | 1.1233 | 0.00447 | -0.132 | 251.2975
4 | 1.1864 | 0.00481 | -0.1312 | 246.6528
4.5 | 1.1858 | 0.00607 | -0.1188 | 195.3542
5.5 | 1.1413 | 0.01062 | -0.0906 | 107.467
6 | 1.1373 | 0.01328 | -0.0812 | 85.6401
6.5 | 1.1295 | 0.0164 | -0.0721 | 68.872
7 | 1.1394 | 0.01912 | -0.0657 | 59.5921
7.5 | 1.1379 | 0.0226 | -0.0586 | 50.3496
8 | 1.1573 | 0.02534 | -0.054 | 45.6709
8.5 | 1.1748 | 0.02833 | -0.0495 | 41.4684
9 | 1.2035 | 0.03088 | -0.0461 | 38.9734
9.5 | 1.2397 | 0.03312 | -0.0434 | 37.4306
10 | 1.2725 | 0.03572 | -0.0406 | 35.6243
10.5 | 1.3071 | 0.03827 | -0.038 | 34.1547
11 | 1.3434 | 0.04084 | -0.0355 | 32.8942
11.5 | 1.3751 | 0.04383 | -0.0328 | 31.3735
12 | 1.4086 | 0.04669 | -0.0302 | 30.1692
12.5 | 1.4424 | 0.04959 | -0.0276 | 29.0865
13 | 1.4923 | 0.0536 | -0.0291 | 27.8414
13.5 | 1.5364 | 0.05823 | -0.0301 | 26.385
14 | 1.5561 | 0.06247 | -0.0267 | 24.9096
14.5 | 1.5532 | 0.06619 | -0.0194 | 23.4658
15 | 1.5551 | 0.07261 | -0.017 | 21.4172
15.5 | 1.54 | 0.08106 | -0.0158 | 18.9983
16 | 1.5157 | 0.09112 | -0.0163 | 16.6341
16.5 | 1.486 | 0.10234 | -0.0184 | 14.5202
17 | 1.4564 | 0.11423 | -0.022 | 12.7497
17.5 | 1.4255 | 0.12692 | -0.0272 | 11.2315
18 | 1.3951 | 0.14003 | -0.0338 | 9.9629
18.5 | 1.3675 | 0.15339 | -0.0415 | 8.9152
19 | 1.3427 | 0.16678 | -0.05 | 8.0507

## 145. Re 20M Mach 0.00 (1)
BIGFOIL.COM POLAR EXPORT
NACA65-618 a=0.6
NACA65-618 a=0.6 |  |  |  | Cl Max: | 1.74 | at alpha= | 14 | deg
JavaFoil+Calcfoil stall+Eppler ext transition |  |  |  | L/D Max: | 129.061 | at alpha= | 4 | deg
Re: | 20000000 |  |  | Cd Min: | 0.00546 | at alpha= | -0.5 | deg
Mach: | 0 |  |  | Cl=0 at alpha= | -4.2419 | deg
|  |  |  | @ Cl=0.1, Cd= | 0.0059561
|  |  |  | @ Cl=0.4, Cd= | 0.0055713
|  |  |  | @ Cl=0.6, Cd= | 0.005811
alpha (deg) | Cl | Cd | Cm | Cl/Cd
-18.5 | -0.673 | 0.12757 | -0.036 | -5.274
-18 | -0.685 | 0.12101 | -0.037 | -5.665
-17.5 | -0.697 | 0.11409 | -0.038 | -6.11
-17 | -0.707 | 0.10711 | -0.039 | -6.603
-16.5 | -0.716 | 0.09985 | -0.04 | -7.172
-16 | -0.724 | 0.09181 | -0.042 | -7.883
-15.5 | -0.726 | 0.08701 | -0.043 | -8.347
-15 | -0.732 | 0.07698 | -0.046 | -9.51
-14.5 | -0.746 | 0.05943 | -0.051 | -12.557
-14 | -0.787 | 0.0294 | -0.06 | -26.784
-13.5 | -0.795 | 0.02085 | -0.063 | -38.109
-13 | -0.787 | 0.01796 | -0.065 | -43.825
-12.5 | -0.782 | 0.0139 | -0.067 | -56.248
-12 | -0.772 | 0.01102 | -0.07 | -70.001
-11.5 | -0.747 | 0.01024 | -0.071 | -72.947
-11 | -0.718 | 0.00865 | -0.072 | -82.958
-10.5 | -0.686 | 0.00886 | -0.074 | -77.373
-10 | -0.644 | 0.00846 | -0.075 | -76.134
-9.5 | -0.599 | 0.00821 | -0.076 | -72.999
-9 | -0.551 | 0.00784 | -0.077 | -70.274
-8.5 | -0.5 | 0.00756 | -0.078 | -66.104
-8 | -0.445 | 0.00699 | -0.079 | -63.698
-7.5 | -0.389 | 0.0068 | -0.08 | -57.233
-7 | -0.332 | 0.00661 | -0.081 | -50.202
-6.5 | -0.273 | 0.00651 | -0.082 | -42.007
-6 | -0.214 | 0.00641 | -0.083 | -33.406
-5.5 | -0.154 | 0.00624 | -0.084 | -24.672
-5 | -0.093 | 0.00615 | -0.085 | -15.148
-4.5 | -0.032 | 0.00607 | -0.086 | -5.245
-4 | 0.03 | 0.00601 | -0.087 | 4.971
-3.5 | 0.092 | 0.00596 | -0.088 | 15.417
-3 | 0.154 | 0.00593 | -0.089 | 25.966
-2.5 | 0.216 | 0.00588 | -0.09 | 36.778
-2 | 0.279 | 0.00592 | -0.091 | 47.194
-1.5 | 0.342 | 0.00559 | -0.092 | 61.077
-1 | 0.404 | 0.00557 | -0.093 | 72.538
-0.5 | 0.466 | 0.00546 | -0.094 | 85.336
0 | 0.528 | 0.00549 | -0.095 | 96.333
0.5 | 0.591 | 0.00575 | -0.096 | 102.704
1 | 0.653 | 0.00617 | -0.097 | 105.858
1.5 | 0.711 | 0.00606 | -0.097 | 117.367
2 | 0.771 | 0.00633 | -0.098 | 121.864
2.5 | 0.831 | 0.00669 | -0.099 | 124.295
3 | 0.891 | 0.00705 | -0.1 | 126.309
3.5 | 0.95 | 0.00743 | -0.1 | 127.841
4 | 1.01 | 0.00782 | -0.101 | 129.061
4.5 | 1.069 | 0.00831 | -0.102 | 128.658
5 | 1.128 | 0.00877 | -0.103 | 128.655
5.5 | 1.175 | 0.00927 | -0.104 | 126.689
6 | 1.229 | 0.00998 | -0.104 | 123.163
6.5 | 1.282 | 0.01111 | -0.105 | 115.356
7 | 1.333 | 0.01169 | -0.106 | 114.029
7.5 | 1.383 | 0.01218 | -0.107 | 113.609
8 | 1.431 | 0.0127 | -0.108 | 112.693
8.5 | 1.476 | 0.01326 | -0.108 | 111.331
9 | 1.52 | 0.01383 | -0.109 | 109.896
9.5 | 1.56 | 0.01443 | -0.11 | 108.091
10 | 1.597 | 0.01505 | -0.111 | 106.097
10.5 | 1.631 | 0.01578 | -0.111 | 103.376
11 | 1.662 | 0.01653 | -0.112 | 100.592
11.5 | 1.688 | 0.01731 | -0.113 | 97.479
12 | 1.707 | 0.01816 | -0.114 | 94.025
12.5 | 1.723 | 0.01905 | -0.114 | 90.418
13 | 1.733 | 0.02002 | -0.115 | 86.572
13.5 | 1.739 | 0.02096 | -0.116 | 82.939
14 | 1.74 | 0.02204 | -0.116 | 78.922
14.5 | 1.736 | 0.02302 | -0.117 | 75.438
15 | 1.725 | 0.02442 | -0.118 | 70.647
15.5 | 1.707 | 0.02577 | -0.118 | 66.258
16 | 1.685 | 0.027 | -0.119 | 62.412
16.5 | 1.659 | 0.02851 | -0.119 | 58.176
17 | 1.628 | 0.0302 | -0.12 | 53.913
17.5 | 1.594 | 0.03198 | -0.12 | 49.844
18 | 1.558 | 0.03375 | -0.121 | 46.148
18.5 | 1.517 | 0.03616 | -0.121 | 41.969
19 | 1.476 | 0.03833 | -0.122 | 38.512

## 146. Re 20M Mach 0.00 (2)
BIGFOIL.COM POLAR EXPORT
NACA65-618 a=0.6
NACA65-618 a=0.6 |  |  |  | Cl Max: | 1.818 | at alpha= | 20 | deg
XFOIL ncrit=9 |  |  |  | L/D Max: | 204.397 | at alpha= | 3 | deg
Re: | 20000000 |  |  | Cd Min: | 0.0623 | at alpha= | 20 | deg
Mach: | 0 |  |  | Cl=0 at alpha= | -4.3487 | deg
|  |  |  | @ Cl=0.1, Cd= | 0.0051413
|  |  |  | @ Cl=0.4, Cd= | 0.0045578
|  |  |  | @ Cl=0.6, Cd= | 0.0038535
alpha (deg) | Cl | Cd | Cm | Cl/Cd
-20 | -1.3775 | 0.02782 | -0.1112 | -49.5147
-19.5 | -1.364 | 0.02512 | -0.1106 | -54.2994
-19 | -1.3493 | 0.0227 | -0.1095 | -59.4405
-18.5 | -1.3347 | 0.02051 | -0.1078 | -65.0756
-18 | -1.3171 | 0.01869 | -0.1057 | -70.4708
-17.5 | -1.298 | 0.01715 | -0.103 | -75.6851
-17 | -1.2754 | 0.01598 | -0.1001 | -79.8123
-16.5 | -1.2524 | 0.015 | -0.0965 | -83.4933
-16 | -1.2346 | 0.01413 | -0.0913 | -87.3744
-15.5 | -1.2017 | 0.01349 | -0.0883 | -89.0808
-15 | -1.1605 | 0.01284 | -0.0868 | -90.3816
-14.5 | -1.1168 | 0.01219 | -0.0856 | -91.6161
-13.5 | -1.0219 | 0.01106 | -0.0842 | -92.396
-13 | -0.9724 | 0.01052 | -0.0837 | -92.4335
-12.5 | -0.9224 | 0.00996 | -0.0833 | -92.6104
-12 | -0.871 | 0.00945 | -0.0832 | -92.1693
-11.5 | -0.818 | 0.009 | -0.0833 | -90.8889
-11 | -0.7637 | 0.00861 | -0.0835 | -88.6992
-10.5 | -0.7091 | 0.00824 | -0.0838 | -86.0558
-10 | -0.6554 | 0.00776 | -0.084 | -84.4588
-9.5 | -0.6031 | 0.00709 | -0.084 | -85.0635
-9 | -0.5456 | 0.00684 | -0.0847 | -79.7661
-8.5 | -0.488 | 0.00662 | -0.0854 | -73.716
-8 | -0.4304 | 0.0064 | -0.0862 | -67.25
-7.5 | -0.3721 | 0.0062 | -0.0871 | -60.0161
-7 | -0.3134 | 0.00603 | -0.088 | -51.9735
-6.5 | -0.2546 | 0.00589 | -0.089 | -43.2258
-6 | -0.1957 | 0.00573 | -0.09 | -34.1536
-5.5 | -0.1367 | 0.00557 | -0.091 | -24.5422
-5 | -0.0775 | 0.00547 | -0.092 | -14.1682
-4.5 | -0.018 | 0.00534 | -0.0932 | -3.3708
-4 | 0.0415 | 0.00522 | -0.0943 | 7.9502
-3.5 | 0.101 | 0.00514 | -0.0954 | 19.6498
-3 | 0.1608 | 0.00503 | -0.0966 | 31.9682
-2.5 | 0.2207 | 0.00494 | -0.0978 | 44.6761
-2 | 0.2803 | 0.00485 | -0.099 | 57.7938
-1.5 | 0.3396 | 0.00472 | -0.1002 | 71.9492
-1 | 0.3991 | 0.00456 | -0.1014 | 87.5219
-0.5 | 0.4578 | 0.00442 | -0.1025 | 103.5747
0 | 0.517 | 0.00425 | -0.1037 | 121.6471
0.5 | 0.5747 | 0.00398 | -0.1048 | 144.397
1 | 0.6327 | 0.00369 | -0.1059 | 171.4634
1.5 | 0.692 | 0.00373 | -0.1071 | 185.5228
2 | 0.7506 | 0.00384 | -0.1082 | 195.4688
2.5 | 0.8079 | 0.00402 | -0.1091 | 200.9701
3 | 0.8646 | 0.00423 | -0.1099 | 204.3972
3.5 | 0.914 | 0.00484 | -0.1094 | 188.843
4 | 0.956 | 0.00573 | -0.1076 | 166.8412
4.5 | 0.9951 | 0.00654 | -0.1052 | 152.156
5 | 1.0296 | 0.00732 | -0.1019 | 140.6557
5.5 | 1.0665 | 0.00782 | -0.099 | 136.3811
6 | 1.0786 | 0.00848 | -0.0912 | 127.1934
6.5 | 1.1001 | 0.00934 | -0.0858 | 117.7837
7 | 1.123 | 0.01033 | -0.0812 | 108.7125
8 | 1.1725 | 0.01259 | -0.0732 | 93.1295
8.5 | 1.2017 | 0.01367 | -0.0702 | 87.9078
9 | 1.232 | 0.01478 | -0.0676 | 83.3559
9.5 | 1.2624 | 0.01592 | -0.0651 | 79.2965
10.5 | 1.3242 | 0.01827 | -0.0606 | 72.4795
11 | 1.3538 | 0.01956 | -0.0584 | 69.2127
11.5 | 1.3819 | 0.02093 | -0.0561 | 66.0248
12 | 1.4111 | 0.02222 | -0.0539 | 63.5059
12.5 | 1.4806 | 0.02386 | -0.0609 | 62.0536
13 | 1.494 | 0.02538 | -0.0558 | 58.8652
13.5 | 1.5403 | 0.02752 | -0.0584 | 55.9702
14 | 1.5924 | 0.02962 | -0.0621 | 53.761
14.5 | 1.6217 | 0.03161 | -0.0611 | 51.3034
15 | 1.6453 | 0.03391 | -0.0595 | 48.5196
15.5 | 1.6719 | 0.03587 | -0.058 | 46.61
16 | 1.6894 | 0.03865 | -0.0561 | 43.7102
16.5 | 1.7108 | 0.0412 | -0.0546 | 41.5243
17 | 1.7331 | 0.04357 | -0.0531 | 39.7774
17.5 | 1.7494 | 0.04657 | -0.0515 | 37.565
18 | 1.765 | 0.04962 | -0.0499 | 35.5703
18.5 | 1.7837 | 0.05235 | -0.0486 | 34.0726
19 | 1.7933 | 0.05594 | -0.0468 | 32.0576
19.5 | 1.8044 | 0.05935 | -0.0453 | 30.4027
20 | 1.818 | 0.0623 | -0.0436 | 29.1814

## 147. Re 20M Mach 0.10 (1)
BIGFOIL.COM POLAR EXPORT
NACA65-618 a=0.6
NACA65-618 a=0.6 |  |  |  | Cl Max: | 1.731 | at alpha= | 13.5 | deg
JavaFoil+Calcfoil stall+Eppler ext transition |  |  |  | L/D Max: | 128.58 | at alpha= | 4.5 | deg
Re: | 20000000 |  |  | Cd Min: | 0.00544 | at alpha= | -0.5 | deg
Mach: | 0.1 |  |  | Cl=0 at alpha= | -4.2419 | deg
|  |  |  | @ Cl=0.1, Cd= | 0.0060037
|  |  |  | @ Cl=0.4, Cd= | 0.0055567
|  |  |  | @ Cl=0.6, Cd= | 0.0057707
alpha (deg) | Cl | Cd | Cm | Cl/Cd
-18.5 | -0.631 | 0.13132 | -0.035 | -4.808
-18 | -0.647 | 0.12395 | -0.036 | -5.222
-17.5 | -0.662 | 0.11745 | -0.037 | -5.635
-17 | -0.674 | 0.11234 | -0.037 | -5.996
-16.5 | -0.686 | 0.10368 | -0.039 | -6.62
-16 | -0.694 | 0.09914 | -0.04 | -7
-15.5 | -0.705 | 0.08829 | -0.043 | -7.983
-15 | -0.713 | 0.07867 | -0.046 | -9.061
-14.5 | -0.714 | 0.07292 | -0.047 | -9.795
-14 | -0.737 | 0.04982 | -0.055 | -14.799
-13.5 | -0.774 | 0.0246 | -0.062 | -31.455
-13 | -0.767 | 0.02195 | -0.064 | -34.918
-12.5 | -0.77 | 0.01528 | -0.067 | -50.353
-12 | -0.761 | 0.012 | -0.069 | -63.434
-11.5 | -0.742 | 0.01055 | -0.071 | -70.37
-11 | -0.715 | 0.00972 | -0.073 | -73.584
-10.5 | -0.685 | 0.00899 | -0.074 | -76.215
-10 | -0.645 | 0.00859 | -0.075 | -75.05
-9.5 | -0.6 | 0.00824 | -0.076 | -72.881
-9 | -0.553 | 0.00796 | -0.077 | -69.464
-8.5 | -0.502 | 0.00764 | -0.078 | -65.661
-8 | -0.447 | 0.00704 | -0.079 | -63.519
-7.5 | -0.391 | 0.00687 | -0.08 | -56.894
-7 | -0.333 | 0.00667 | -0.081 | -49.931
-6.5 | -0.275 | 0.0065 | -0.082 | -42.265
-6 | -0.215 | 0.00643 | -0.083 | -33.464
-5.5 | -0.155 | 0.00629 | -0.084 | -24.58
-5 | -0.094 | 0.00618 | -0.085 | -15.145
-4.5 | -0.032 | 0.00605 | -0.086 | -5.29
-4 | 0.03 | 0.00599 | -0.087 | 5.016
-3.5 | 0.092 | 0.00601 | -0.088 | 15.357
-3 | 0.155 | 0.00596 | -0.089 | 25.989
-2.5 | 0.217 | 0.0059 | -0.09 | 36.837
-2 | 0.281 | 0.0059 | -0.091 | 47.579
-1.5 | 0.343 | 0.00562 | -0.092 | 61.105
-1 | 0.406 | 0.00555 | -0.093 | 73.13
-0.5 | 0.468 | 0.00544 | -0.094 | 86.094
0 | 0.531 | 0.00545 | -0.095 | 97.382
0.5 | 0.594 | 0.00573 | -0.096 | 103.491
1 | 0.656 | 0.00615 | -0.097 | 106.694
1.5 | 0.714 | 0.00609 | -0.098 | 117.262
2 | 0.775 | 0.00636 | -0.098 | 121.819
2.5 | 0.835 | 0.00673 | -0.099 | 124.03
3 | 0.895 | 0.00708 | -0.1 | 126.466
3.5 | 0.955 | 0.00749 | -0.101 | 127.449
4 | 1.014 | 0.0079 | -0.102 | 128.483
4.5 | 1.074 | 0.00835 | -0.102 | 128.58
5 | 1.133 | 0.00885 | -0.103 | 128.025
5.5 | 1.18 | 0.00934 | -0.104 | 126.32
6 | 1.234 | 0.01009 | -0.105 | 122.349
6.5 | 1.287 | 0.01122 | -0.106 | 114.756
7 | 1.339 | 0.01182 | -0.106 | 113.323
7.5 | 1.389 | 0.01229 | -0.107 | 113.014
8 | 1.437 | 0.01285 | -0.108 | 111.825
8.5 | 1.482 | 0.0134 | -0.109 | 110.541
9 | 1.525 | 0.01398 | -0.11 | 109.041
9.5 | 1.564 | 0.0146 | -0.11 | 107.146
10 | 1.601 | 0.0153 | -0.111 | 104.65
10.5 | 1.635 | 0.01599 | -0.112 | 102.196
11 | 1.665 | 0.01675 | -0.113 | 99.374
11.5 | 1.689 | 0.01756 | -0.113 | 96.155
12 | 1.707 | 0.0185 | -0.114 | 92.256
12.5 | 1.72 | 0.01937 | -0.115 | 88.785
13 | 1.728 | 0.02034 | -0.116 | 84.928
13.5 | 1.731 | 0.02134 | -0.116 | 81.114
14 | 1.729 | 0.02236 | -0.117 | 77.326
14.5 | 1.722 | 0.02344 | -0.118 | 73.457
15 | 1.707 | 0.02491 | -0.118 | 68.502
15.5 | 1.684 | 0.02632 | -0.119 | 64
16 | 1.657 | 0.02774 | -0.119 | 59.747
16.5 | 1.625 | 0.02938 | -0.12 | 55.315
17 | 1.59 | 0.03098 | -0.12 | 51.319
17.5 | 1.55 | 0.03288 | -0.121 | 47.155
18 | 1.507 | 0.03533 | -0.121 | 42.66
18.5 | 1.462 | 0.03744 | -0.122 | 39.063

## 148. Re 20M Mach 0.10 (2)
BIGFOIL.COM POLAR EXPORT
NACA65-618 a=0.6
NACA65-618 a=0.6 |  |  |  | Cl Max: | 1.8078 | at alpha= | 20 | deg
XFOIL ncrit=9 |  |  |  | L/D Max: | 205.792 | at alpha= | 3 | deg
Re: | 20000000 |  |  | Cd Min: | 0.06473 | at alpha= | 20 | deg
Mach: | 0.1 |  |  | Cl=0 at alpha= | -4.3498 | deg
|  |  |  | @ Cl=0.1, Cd= | 0.0051525
|  |  |  | @ Cl=0.4, Cd= | 0.0045753
|  |  |  | @ Cl=0.6, Cd= | 0.0038614
alpha (deg) | Cl | Cd | Cm | Cl/Cd
-20 | -1.3597 | 0.03081 | -0.1149 | -44.1318
-19.5 | -1.3492 | 0.02765 | -0.1146 | -48.7957
-19 | -1.3371 | 0.0248 | -0.1138 | -53.9153
-18.5 | -1.3253 | 0.02218 | -0.1123 | -59.752
-18 | -1.31 | 0.02 | -0.1104 | -65.5
-17.5 | -1.2924 | 0.01818 | -0.1079 | -71.0891
-17 | -1.2706 | 0.01681 | -0.1051 | -75.586
-16.5 | -1.2475 | 0.01566 | -0.1017 | -79.6616
-16 | -1.2276 | 0.0146 | -0.0972 | -84.0822
-15.5 | -1.206 | 0.0139 | -0.0921 | -86.7626
-15 | -1.1665 | 0.01319 | -0.09 | -88.4382
-14.5 | -1.1238 | 0.01249 | -0.0884 | -89.976
-13 | -0.9796 | 0.01073 | -0.0858 | -91.2954
-12.5 | -0.9291 | 0.01017 | -0.0853 | -91.3569
-12 | -0.8773 | 0.00962 | -0.0849 | -91.1954
-11.5 | -0.8244 | 0.00912 | -0.0848 | -90.3947
-11 | -0.7698 | 0.00871 | -0.0849 | -88.3812
-10.5 | -0.7145 | 0.00834 | -0.0851 | -85.6715
-10 | -0.6595 | 0.00791 | -0.0853 | -83.3755
-9.5 | -0.6079 | 0.00713 | -0.085 | -85.2595
-9 | -0.5499 | 0.00688 | -0.0856 | -79.9273
-8.5 | -0.4917 | 0.00666 | -0.0863 | -73.8288
-8 | -0.4336 | 0.00643 | -0.087 | -67.4339
-7.5 | -0.3748 | 0.00622 | -0.0879 | -60.2572
-7 | -0.3156 | 0.00605 | -0.0888 | -52.1653
-6.5 | -0.2564 | 0.00591 | -0.0897 | -43.3841
-6 | -0.197 | 0.00575 | -0.0906 | -34.2609
-5.5 | -0.1376 | 0.00558 | -0.0916 | -24.6595
-5 | -0.0779 | 0.00548 | -0.0927 | -14.2153
-4.5 | -0.018 | 0.00535 | -0.0938 | -3.3645
-4 | 0.0419 | 0.00523 | -0.0949 | 8.0115
-3.5 | 0.1019 | 0.00515 | -0.096 | 19.7864
-3 | 0.162 | 0.00504 | -0.0972 | 32.1429
-2.5 | 0.2224 | 0.00494 | -0.0984 | 45.0202
-2 | 0.2824 | 0.00486 | -0.0996 | 58.107
-1.5 | 0.342 | 0.00473 | -0.1008 | 72.3044
-1 | 0.402 | 0.00457 | -0.102 | 87.965
-0.5 | 0.461 | 0.00443 | -0.1031 | 104.0632
0 | 0.5205 | 0.00425 | -0.1044 | 122.4706
1 | 0.6371 | 0.00368 | -0.1066 | 173.125
1.5 | 0.6967 | 0.00373 | -0.1078 | 186.7828
2 | 0.7557 | 0.00384 | -0.1089 | 196.7969
2.5 | 0.8136 | 0.004 | -0.1098 | 203.4
3 | 0.8705 | 0.00423 | -0.1106 | 205.792
3.5 | 0.9206 | 0.00482 | -0.1102 | 190.9959
4 | 0.9624 | 0.00571 | -0.1083 | 168.5464
4.5 | 1.0012 | 0.00654 | -0.1057 | 153.0887
5 | 1.0336 | 0.00736 | -0.102 | 140.4348
5.5 | 1.0621 | 0.00784 | -0.0972 | 135.4719
6 | 1.0785 | 0.00859 | -0.0903 | 125.553
6.5 | 1.0991 | 0.00952 | -0.0849 | 115.4517
7 | 1.1225 | 0.01056 | -0.0803 | 106.2973
7.5 | 1.1474 | 0.01167 | -0.0762 | 98.3205
8 | 1.1726 | 0.01288 | -0.0724 | 91.0404
8.5 | 1.202 | 0.014 | -0.0694 | 85.8571
9 | 1.2323 | 0.01514 | -0.0667 | 81.3937
9.5 | 1.2624 | 0.01635 | -0.0642 | 77.211
10.5 | 1.3225 | 0.0189 | -0.0594 | 69.9735
11 | 1.355 | 0.02008 | -0.0575 | 67.4801
11.5 | 1.3823 | 0.02156 | -0.055 | 64.1141
12 | 1.4091 | 0.02307 | -0.0526 | 61.0793
12.5 | 1.4584 | 0.02439 | -0.0548 | 59.795
13 | 1.493 | 0.02634 | -0.0545 | 56.6819
13.5 | 1.5422 | 0.02834 | -0.0573 | 54.4178
14 | 1.5929 | 0.03066 | -0.0609 | 51.9537
14.5 | 1.6217 | 0.03276 | -0.0598 | 49.5024
15 | 1.6466 | 0.03496 | -0.0581 | 47.0995
15.5 | 1.6692 | 0.03739 | -0.0564 | 44.643
16 | 1.6915 | 0.03981 | -0.0547 | 42.4893
16.5 | 1.7118 | 0.0425 | -0.0531 | 40.2776
17 | 1.7301 | 0.04534 | -0.0514 | 38.1584
17.5 | 1.7502 | 0.04803 | -0.0499 | 36.4397
18 | 1.7637 | 0.05133 | -0.0481 | 34.36
18.5 | 1.7782 | 0.05455 | -0.0465 | 32.5976
19 | 1.7928 | 0.0577 | -0.0449 | 31.0711
19.5 | 1.8033 | 0.06117 | -0.0432 | 29.4801
20 | 1.8078 | 0.06473 | -0.0406 | 27.9283

## 149. Re 20M Mach 0.25 (1)
BIGFOIL.COM POLAR EXPORT
NACA65-618 a=0.6
NACA65-618 a=0.6 |  |  |  | Cl Max: | 1.689 | at alpha= | 12 | deg
JavaFoil+Calcfoil stall+Eppler ext transition |  |  |  | L/D Max: | 126.644 | at alpha= | 4 | deg
Re: | 20000000 |  |  | Cd Min: | 0.0055 | at alpha= | 0 | deg
Mach: | 0.25 |  |  | Cl=0 at alpha= | -4.2422 | deg
|  |  |  | @ Cl=0.1, Cd= | 0.0060584
|  |  |  | @ Cl=0.4, Cd= | 0.0056086
|  |  |  | @ Cl=0.6, Cd= | 0.0057109
alpha (deg) | Cl | Cd | Cm | Cl/Cd
-17 | -0.394 | 0.12742 | -0.034 | -3.09
-16.5 | -0.438 | 0.12024 | -0.035 | -3.641
-16 | -0.478 | 0.113 | -0.036 | -4.227
-15.5 | -0.513 | 0.10603 | -0.037 | -4.839
-15 | -0.544 | 0.09909 | -0.038 | -5.489
-14.5 | -0.569 | 0.09438 | -0.039 | -6.024
-14 | -0.59 | 0.08566 | -0.042 | -6.892
-13.5 | -0.604 | 0.08115 | -0.042 | -7.44
-13 | -0.611 | 0.07701 | -0.043 | -7.934
-12.5 | -0.621 | 0.06495 | -0.049 | -9.556
-12 | -0.722 | 0.01187 | -0.071 | -60.844
-11.5 | -0.695 | 0.01439 | -0.071 | -48.305
-11 | -0.687 | 0.0115 | -0.073 | -59.788
-10.5 | -0.668 | 0.01012 | -0.075 | -65.98
-10 | -0.639 | 0.00844 | -0.077 | -75.685
-9.5 | -0.603 | 0.00873 | -0.078 | -69.069
-9 | -0.559 | 0.00826 | -0.079 | -67.595
-8.5 | -0.509 | 0.00798 | -0.08 | -63.826
-8 | -0.455 | 0.00728 | -0.081 | -62.455
-7.5 | -0.399 | 0.00698 | -0.082 | -57.086
-7 | -0.341 | 0.00686 | -0.083 | -49.612
-6.5 | -0.281 | 0.00667 | -0.084 | -42.153
-6 | -0.22 | 0.00651 | -0.085 | -33.86
-5.5 | -0.159 | 0.00635 | -0.086 | -24.956
-5 | -0.096 | 0.00626 | -0.087 | -15.331
-4.5 | -0.033 | 0.00617 | -0.088 | -5.318
-4 | 0.031 | 0.00612 | -0.089 | 5.04
-3.5 | 0.095 | 0.00606 | -0.091 | 15.653
-3 | 0.159 | 0.00604 | -0.092 | 26.312
-2.5 | 0.223 | 0.00599 | -0.093 | 37.303
-2 | 0.289 | 0.00598 | -0.094 | 48.269
-1.5 | 0.353 | 0.00566 | -0.095 | 62.315
-1 | 0.417 | 0.00559 | -0.096 | 74.59
-0.5 | 0.481 | 0.00553 | -0.097 | 87.048
0 | 0.546 | 0.0055 | -0.098 | 99.265
0.5 | 0.61 | 0.00575 | -0.099 | 105.996
1 | 0.67 | 0.00612 | -0.099 | 109.531
1.5 | 0.732 | 0.00622 | -0.1 | 117.69
2 | 0.794 | 0.0065 | -0.101 | 122.169
2.5 | 0.856 | 0.00693 | -0.102 | 123.542
3 | 0.918 | 0.00732 | -0.103 | 125.45
3.5 | 0.979 | 0.00775 | -0.103 | 126.284
4 | 1.04 | 0.00821 | -0.104 | 126.644
4.5 | 1.101 | 0.00873 | -0.105 | 126.087
5 | 1.162 | 0.00925 | -0.106 | 125.533
5.5 | 1.209 | 0.00979 | -0.107 | 123.468
6 | 1.264 | 0.01061 | -0.107 | 119.108
6.5 | 1.317 | 0.01182 | -0.108 | 111.459
7 | 1.37 | 0.01247 | -0.109 | 109.847
7.5 | 1.419 | 0.01305 | -0.11 | 108.734
8 | 1.466 | 0.01365 | -0.111 | 107.459
8.5 | 1.51 | 0.01426 | -0.112 | 105.869
9 | 1.551 | 0.01491 | -0.112 | 104.017
9.5 | 1.587 | 0.01561 | -0.113 | 101.651
10 | 1.62 | 0.01642 | -0.114 | 98.637
10.5 | 1.647 | 0.0173 | -0.115 | 95.235
11 | 1.67 | 0.01817 | -0.115 | 91.88
11.5 | 1.684 | 0.01915 | -0.116 | 87.938
12 | 1.689 | 0.02011 | -0.117 | 84
12.5 | 1.687 | 0.02135 | -0.118 | 79.008
13 | 1.677 | 0.0224 | -0.118 | 74.858
13.5 | 1.658 | 0.02369 | -0.119 | 69.986
14 | 1.631 | 0.025 | -0.12 | 65.246
14.5 | 1.595 | 0.02675 | -0.12 | 59.65
15 | 1.547 | 0.02858 | -0.121 | 54.14
15.5 | 1.486 | 0.03067 | -0.121 | 48.458
16 | 1.417 | 0.03267 | -0.122 | 43.375
16.5 | 1.34 | 0.03533 | -0.122 | 37.913
17 | 1.256 | 0.03755 | -0.123 | 33.459

## 150. Re 20M Mach 0.25 (2)
BIGFOIL.COM POLAR EXPORT
NACA65-618 a=0.6
NACA65-618 a=0.6 |  |  |  | Cl Max: | 1.7705 | at alpha= | 20 | deg
XFOIL ncrit=9 |  |  |  | L/D Max: | 215.19 | at alpha= | 3 | deg
Re: | 20000000 |  |  | Cd Min: | 0.07703 | at alpha= | 20 | deg
Mach: | 0.25 |  |  | Cl=0 at alpha= | -4.3573 | deg
|  |  |  | @ Cl=0.1, Cd= | 0.0052095
|  |  |  | @ Cl=0.4, Cd= | 0.0046512
|  |  |  | @ Cl=0.6, Cd= | 0.0039923
alpha (deg) | Cl | Cd | Cm | Cl/Cd
-20 | -1.1028 | 0.06813 | -0.1132 | -16.1867
-19.5 | -1.1348 | 0.05703 | -0.1208 | -19.8983
-19 | -1.1627 | 0.04769 | -0.1262 | -24.3804
-18.5 | -1.1931 | 0.03944 | -0.1295 | -30.251
-18 | -1.2119 | 0.03319 | -0.1306 | -36.514
-17.5 | -1.2195 | 0.02832 | -0.1302 | -43.0614
-17 | -1.2109 | 0.0249 | -0.1289 | -48.6305
-16.5 | -1.1961 | 0.02213 | -0.127 | -54.0488
-16 | -1.1891 | 0.01928 | -0.1237 | -61.6753
-15.5 | -1.1695 | 0.01743 | -0.1201 | -67.097
-15 | -1.149 | 0.0159 | -0.1157 | -72.2642
-14.5 | -1.1338 | 0.01451 | -0.1095 | -78.1392
-14 | -1.1068 | 0.01369 | -0.1039 | -80.8473
-13.5 | -1.0643 | 0.01277 | -0.1009 | -83.3438
-13 | -1.0164 | 0.012 | -0.0986 | -84.7
-12.5 | -0.966 | 0.01124 | -0.0967 | -85.9431
-12 | -0.9132 | 0.01055 | -0.0952 | -86.5592
-11.5 | -0.8584 | 0.00992 | -0.094 | -86.5323
-11 | -0.8022 | 0.00936 | -0.0931 | -85.7051
-10.5 | -0.7448 | 0.00888 | -0.0925 | -83.8739
-10 | -0.6869 | 0.0084 | -0.0921 | -81.7738
-9.5 | -0.6284 | 0.00793 | -0.0918 | -79.2434
-9 | -0.574 | 0.00711 | -0.0911 | -80.7314
-8.5 | -0.5129 | 0.00685 | -0.0914 | -74.8759
-8 | -0.4514 | 0.00663 | -0.0918 | -68.0845
-7.5 | -0.39 | 0.00636 | -0.0923 | -61.3208
-7 | -0.3282 | 0.00616 | -0.0929 | -53.2792
-6.5 | -0.2663 | 0.00601 | -0.0936 | -44.3095
-6 | -0.2041 | 0.00584 | -0.0945 | -34.9486
-5.5 | -0.1423 | 0.00568 | -0.0953 | -25.0528
-5 | -0.0802 | 0.00554 | -0.0962 | -14.4765
-4.5 | -0.0177 | 0.00541 | -0.0973 | -3.2717
-4 | 0.0443 | 0.00529 | -0.0983 | 8.3743
-3.5 | 0.1066 | 0.0052 | -0.0994 | 20.5
-3 | 0.1691 | 0.00508 | -0.1006 | 33.2874
-2.5 | 0.2315 | 0.00499 | -0.1019 | 46.3928
-2 | 0.2936 | 0.00492 | -0.1031 | 59.6748
-1.5 | 0.3557 | 0.00478 | -0.1043 | 74.4142
-1 | 0.4176 | 0.0046 | -0.1055 | 90.7826
-0.5 | 0.4789 | 0.00444 | -0.1067 | 107.8604
0 | 0.5404 | 0.00426 | -0.108 | 126.8545
0.5 | 0.6005 | 0.00399 | -0.1091 | 150.5013
1 | 0.6612 | 0.00369 | -0.1103 | 179.187
1.5 | 0.7227 | 0.00375 | -0.1116 | 192.72
2 | 0.7839 | 0.00386 | -0.1127 | 203.0829
2.5 | 0.8444 | 0.00399 | -0.1137 | 211.6291
3 | 0.9038 | 0.0042 | -0.1145 | 215.1905
3.5 | 0.9587 | 0.00461 | -0.1145 | 207.961
4.5 | 1.0303 | 0.00662 | -0.1075 | 155.6344
5 | 1.0534 | 0.00738 | -0.1014 | 142.7371
5.5 | 1.059 | 0.00832 | -0.0921 | 127.2837
6 | 1.0822 | 0.00927 | -0.0868 | 116.7422
6.5 | 1.1022 | 0.01051 | -0.0813 | 104.8716
7 | 1.1218 | 0.01193 | -0.0762 | 94.0319
7.5 | 1.1465 | 0.01329 | -0.072 | 86.2679
8 | 1.168 | 0.01489 | -0.0677 | 78.4419
8.5 | 1.1968 | 0.01627 | -0.0645 | 73.5587
9 | 1.2278 | 0.01761 | -0.0617 | 69.7217
9.5 | 1.2589 | 0.01905 | -0.0591 | 66.084
10 | 1.2897 | 0.02055 | -0.0566 | 62.7591
10.5 | 1.3202 | 0.02215 | -0.0542 | 59.6027
11 | 1.354 | 0.02356 | -0.0521 | 57.4703
12 | 1.4093 | 0.02714 | -0.0471 | 51.927
12.5 | 1.4626 | 0.02883 | -0.0497 | 50.7319
13 | 1.4933 | 0.03118 | -0.0485 | 47.8929
13.5 | 1.5444 | 0.03349 | -0.0511 | 46.1153
14 | 1.5959 | 0.03634 | -0.0545 | 43.9158
14.5 | 1.6207 | 0.03909 | -0.0528 | 41.4607
15 | 1.6465 | 0.04158 | -0.0508 | 39.5984
15.5 | 1.6673 | 0.0445 | -0.0487 | 37.4674
16 | 1.6879 | 0.04749 | -0.0466 | 35.5422
16.5 | 1.7097 | 0.0504 | -0.0447 | 33.9226
17 | 1.7236 | 0.05395 | -0.0425 | 31.9481
17.5 | 1.7366 | 0.05764 | -0.0403 | 30.1284
18 | 1.7507 | 0.06115 | -0.0382 | 28.6296
18.5 | 1.763 | 0.06451 | -0.0357 | 27.3291
19 | 1.7484 | 0.06753 | -0.0284 | 25.8907
19.5 | 1.7616 | 0.07197 | -0.0278 | 24.4769
20 | 1.7705 | 0.07703 | -0.0275 | 22.9846

## 151. Re 20M Mach 0.50 (1)
BIGFOIL.COM POLAR EXPORT
NACA65-618 a=0.6
NACA65-618 a=0.6 |  |  |  | Cl Max: | 1.582 | at alpha= | 8.5 | deg
JavaFoil+Calcfoil stall+Eppler ext transition |  |  |  | L/D Max: | 119.197 | at alpha= | 3 | deg
Re: | 20000000 |  |  | Cd Min: | 0.00591 | at alpha= | -0.5 | deg
Mach: | 0.5 |  |  | Cl=0 at alpha= | -4.2429 | deg
|  |  |  | @ Cl=0.1, Cd= | 0.0064492
|  |  |  | @ Cl=0.4, Cd= | 0.0059721
|  |  |  | @ Cl=0.6, Cd= | 0.0059193
alpha (deg) | Cl | Cd | Cm | Cl/Cd
-20 | -0.901 | 0.18525 | -0.039 | -4.862
-19.5 | -0.872 | 0.17727 | -0.039 | -4.917
-19 | -0.843 | 0.16897 | -0.039 | -4.99
-18.5 | -0.816 | 0.15785 | -0.04 | -5.169
-18 | -0.787 | 0.15128 | -0.04 | -5.203
-17.5 | -0.758 | 0.14503 | -0.04 | -5.229
-17 | -0.729 | 0.13918 | -0.04 | -5.24
-16.5 | -0.701 | 0.13144 | -0.041 | -5.336
-16 | -0.674 | 0.12106 | -0.042 | -5.564
-15.5 | -0.645 | 0.11427 | -0.042 | -5.644
-15 | -0.616 | 0.10713 | -0.042 | -5.746
-14.5 | -0.589 | 0.09864 | -0.044 | -5.967
-14 | -0.561 | 0.09074 | -0.045 | -6.181
-13.5 | -0.533 | 0.08414 | -0.047 | -6.34
-13 | -0.501 | 0.08899 | -0.042 | -5.628
-12.5 | -0.473 | 0.08225 | -0.044 | -5.751
-12 | -0.447 | 0.0735 | -0.048 | -6.079
-11.5 | -0.428 | 0.05811 | -0.058 | -7.362
-11 | -0.455 | 0.01573 | -0.079 | -28.909
-10.5 | -0.428 | 0.01292 | -0.082 | -33.111
-10 | -0.399 | 0.01102 | -0.084 | -36.177
-9.5 | -0.3 | 0.068 | -0.041 | -4.412
-9 | -0.272 | 0.06025 | -0.043 | -4.511
-8.5 | -0.371 | 0.05384 | -0.046 | -6.885
-8 | -0.372 | 0.04214 | -0.061 | -8.834
-7.5 | -0.409 | 0.00808 | -0.091 | -50.587
-7 | -0.361 | 0.00774 | -0.093 | -46.708
-6.5 | -0.303 | 0.00744 | -0.094 | -40.777
-6 | -0.24 | 0.00711 | -0.095 | -33.824
-5.5 | -0.174 | 0.00692 | -0.097 | -25.213
-5 | -0.106 | 0.00673 | -0.098 | -15.779
-4.5 | -0.036 | 0.0066 | -0.099 | -5.523
-4 | 0.034 | 0.00644 | -0.1 | 5.332
-3.5 | 0.106 | 0.00645 | -0.101 | 16.377
-3 | 0.177 | 0.00641 | -0.102 | 27.667
-2.5 | 0.249 | 0.00641 | -0.104 | 38.909
-2 | 0.323 | 0.00638 | -0.105 | 50.6
-1.5 | 0.395 | 0.00597 | -0.105 | 66.036
-1 | 0.466 | 0.006 | -0.106 | 77.753
-0.5 | 0.538 | 0.00591 | -0.107 | 90.998
0 | 0.605 | 0.00592 | -0.108 | 102.145
0.5 | 0.675 | 0.006 | -0.109 | 112.452
1 | 0.743 | 0.00657 | -0.11 | 113.13
1.5 | 0.812 | 0.00702 | -0.111 | 115.63
2 | 0.881 | 0.00739 | -0.112 | 119.173
2.5 | 0.949 | 0.00798 | -0.113 | 118.92
3 | 1.017 | 0.00853 | -0.114 | 119.197
3.5 | 1.085 | 0.00917 | -0.114 | 118.353
4 | 1.153 | 0.00983 | -0.115 | 117.295
4.5 | 1.22 | 0.0106 | -0.116 | 115.1
5 | 1.287 | 0.01138 | -0.117 | 113.117
5.5 | 1.333 | 0.01223 | -0.118 | 108.928
6 | 1.39 | 0.01342 | -0.119 | 103.579
6.5 | 1.444 | 0.01521 | -0.12 | 94.905
7 | 1.493 | 0.01609 | -0.121 | 92.793
7.5 | 1.535 | 0.01703 | -0.122 | 90.107
8 | 1.566 | 0.01807 | -0.122 | 86.665
8.5 | 1.582 | 0.01924 | -0.123 | 82.232
9 | 1.575 | 0.02068 | -0.124 | 76.169
9.5 | 1.526 | 0.02223 | -0.125 | 68.657
10 | 1.357 | 0.02418 | -0.126 | 56.119
10.5 | 0.98 | 0.02699 | -0.126 | 36.286
11 | 1.011 | 0.02693 | -0.127 | 37.562
11.5 | 1.041 | 0.0295 | -0.128 | 35.296
12 | 1.069 | 0.03324 | -0.128 | 32.174
12.5 | 1.102 | 0.0324 | -0.13 | 34.007
13 | 1.13 | 0.03581 | -0.13 | 31.563
13.5 | 1.157 | 0.03972 | -0.13 | 29.131

## 152. Re 20M Mach 0.50 (2)
BIGFOIL.COM POLAR EXPORT
NACA65-618 a=0.6
NACA65-618 a=0.6 |  |  |  | Cl Max: | 1.5767 | at alpha= | 14 | deg
XFOIL ncrit=9 |  |  |  | L/D Max: | 249.289 | at alpha= | 3.5 | deg
Re: | 20000000 |  |  | Cd Min: | 0.16605 | at alpha= | 19 | deg
Mach: | 0.5 |  |  | Cl=0 at alpha= | -4.3854 | deg
|  |  |  | @ Cl=0.1, Cd= | 0.0054822
|  |  |  | @ Cl=0.4, Cd= | 0.0050502
|  |  |  | @ Cl=0.6, Cd= | 0.0044935
alpha (deg) | Cl | Cd | Cm | Cl/Cd
-8.5 | -0.6051 | 0.00844 | -0.1208 | -71.6943
-8 | -0.5324 | 0.00783 | -0.1179 | -67.9949
-7.5 | -0.4625 | 0.00716 | -0.1154 | -64.595
-7 | -0.3868 | 0.00683 | -0.1142 | -56.6325
-6.5 | -0.3121 | 0.00656 | -0.1133 | -47.5762
-6 | -0.2376 | 0.00631 | -0.1129 | -37.6545
-5.5 | -0.1633 | 0.00609 | -0.1129 | -26.8144
-5 | -0.0899 | 0.00591 | -0.1131 | -15.2115
-4.5 | -0.0168 | 0.00572 | -0.1136 | -2.9371
-4 | 0.0565 | 0.00556 | -0.1143 | 10.1619
-3.5 | 0.1292 | 0.00543 | -0.1152 | 23.7937
-3 | 0.2014 | 0.00533 | -0.1162 | 37.7861
-2.5 | 0.274 | 0.00521 | -0.1175 | 52.5912
-2 | 0.3464 | 0.00511 | -0.1188 | 67.7886
-1.5 | 0.4181 | 0.00503 | -0.1202 | 83.1213
-1 | 0.4889 | 0.00487 | -0.1215 | 100.3901
-0.5 | 0.5601 | 0.00464 | -0.1229 | 120.7112
0 | 0.6309 | 0.00438 | -0.1244 | 144.0411
0.5 | 0.7 | 0.00402 | -0.1257 | 174.1294
1 | 0.7704 | 0.00381 | -0.127 | 202.2047
1.5 | 0.8426 | 0.00385 | -0.1285 | 218.8571
2 | 0.9141 | 0.00395 | -0.1298 | 231.4177
2.5 | 0.9847 | 0.00408 | -0.1308 | 241.348
3 | 1.0552 | 0.00424 | -0.1317 | 248.8679
3.5 | 1.1218 | 0.0045 | -0.1317 | 249.2889
4 | 1.1829 | 0.00488 | -0.1306 | 242.3975
4.5 | 1.1637 | 0.00634 | -0.1149 | 183.5489
5 | 1.1379 | 0.0085 | -0.0998 | 133.8706
5.5 | 1.1318 | 0.01088 | -0.0893 | 104.0257
6 | 1.1299 | 0.0135 | -0.0802 | 83.6963
6.5 | 1.1228 | 0.01661 | -0.0713 | 67.5978
7 | 1.1382 | 0.01911 | -0.0655 | 59.5604
7.5 | 1.1399 | 0.02245 | -0.0587 | 50.7751
8 | 1.1592 | 0.02518 | -0.0541 | 46.0365
8.5 | 1.1792 | 0.02802 | -0.0497 | 42.0842
9 | 1.2122 | 0.03033 | -0.0466 | 39.967
9.5 | 1.2459 | 0.03272 | -0.0438 | 38.0776
10 | 1.2796 | 0.03523 | -0.041 | 36.3213
10.5 | 1.3174 | 0.03757 | -0.0385 | 35.0652
11 | 1.351 | 0.04032 | -0.0358 | 33.5069
11.5 | 1.3834 | 0.04327 | -0.0332 | 31.9713
12 | 1.4205 | 0.0459 | -0.0306 | 30.9477
12.5 | 1.4516 | 0.04907 | -0.028 | 29.5822
13 | 1.4941 | 0.0527 | -0.0279 | 28.351
13.5 | 1.5341 | 0.05677 | -0.0274 | 27.0231
14 | 1.5767 | 0.06177 | -0.0283 | 25.5253
15 | 1.5671 | 0.07157 | -0.0168 | 21.896
15.5 | 1.549 | 0.08021 | -0.0155 | 19.3118
16 | 1.5241 | 0.09024 | -0.0159 | 16.8894
16.5 | 1.494 | 0.10145 | -0.0179 | 14.7265
17 | 1.4621 | 0.11355 | -0.0215 | 12.8763
17.5 | 1.4311 | 0.12623 | -0.0267 | 11.3372
18 | 1.4007 | 0.13932 | -0.0333 | 10.0538
18.5 | 1.3728 | 0.15268 | -0.0409 | 8.9914
19 | 1.348 | 0.16605 | -0.0493 | 8.118