## index
index | Re | Mach | Datasource
1 | 50000 | 0 | JavaFoil+Calcfoil stall+Eppler ext transition
2 | 50000 | 0 | XFOIL ncrit=9
3 | 50000 | 0.1 | JavaFoil+Calcfoil stall+Eppler ext transition
4 | 50000 | 0.1 | XFOIL ncrit=9
5 | 50000 | 0.25 | JavaFoil+Calcfoil stall+Eppler ext transition
6 | 50000 | 0.25 | XFOIL ncrit=9
7 | 50000 | 0.5 | JavaFoil+Calcfoil stall+Eppler ext transition
8 | 50000 | 0.5 | XFOIL ncrit=9
9 | 100000 | 0 | JavaFoil+Calcfoil stall+Eppler ext transition
10 | 100000 | 0 | XFOIL ncrit=9
11 | 100000 | 0.1 | JavaFoil+Calcfoil stall+Eppler ext transition
12 | 100000 | 0.1 | XFOIL ncrit=9
13 | 100000 | 0.25 | JavaFoil+Calcfoil stall+Eppler ext transition
14 | 100000 | 0.25 | XFOIL ncrit=9
15 | 100000 | 0.5 | JavaFoil+Calcfoil stall+Eppler ext transition
16 | 100000 | 0.5 | XFOIL ncrit=9
17 | 250000 | 0 | JavaFoil+Calcfoil stall+Eppler ext transition
18 | 250000 | 0 | XFOIL ncrit=9
19 | 250000 | 0.1 | JavaFoil+Calcfoil stall+Eppler ext transition
20 | 250000 | 0.25 | JavaFoil+Calcfoil stall+Eppler ext transition
21 | 250000 | 0.25 | XFOIL ncrit=9
22 | 250000 | 0.5 | JavaFoil+Calcfoil stall+Eppler ext transition
23 | 250000 | 0.5 | XFOIL ncrit=9
24 | 500000 | 0 | JavaFoil+Calcfoil stall+Eppler ext transition
25 | 500000 | 0 | XFOIL ncrit=9
26 | 500000 | 0.1 | JavaFoil+Calcfoil stall+Eppler ext transition
27 | 500000 | 0.1 | XFOIL ncrit=9
28 | 500000 | 0.25 | JavaFoil+Calcfoil stall+Eppler ext transition
29 | 500000 | 0.5 | JavaFoil+Calcfoil stall+Eppler ext transition
30 | 750000 | 0 | JavaFoil+Calcfoil stall+Eppler ext transition
31 | 750000 | 0.1 | JavaFoil+Calcfoil stall+Eppler ext transition
32 | 750000 | 0.25 | JavaFoil+Calcfoil stall+Eppler ext transition
33 | 750000 | 0.25 | XFOIL ncrit=9
34 | 750000 | 0.5 | JavaFoil+Calcfoil stall+Eppler ext transition
35 | 1000000 | 0 | JavaFoil+Calcfoil stall+Eppler ext transition
36 | 1000000 | 0.1 | JavaFoil+Calcfoil stall+Eppler ext transition
37 | 1000000 | 0.1 | XFOIL ncrit=9
38 | 1000000 | 0.25 | JavaFoil+Calcfoil stall+Eppler ext transition
39 | 1000000 | 0.5 | JavaFoil+Calcfoil stall+Eppler ext transition
40 | 2000000 | 0 | JavaFoil+Calcfoil stall+Eppler ext transition
41 | 2000000 | 0.1 | JavaFoil+Calcfoil stall+Eppler ext transition
42 | 2000000 | 0.25 | JavaFoil+Calcfoil stall+Eppler ext transition
43 | 2000000 | 0.5 | JavaFoil+Calcfoil stall+Eppler ext transition
44 | 3000000 | 0 | JavaFoil+Calcfoil stall+Eppler ext transition
45 | 3000000 | 0.1 | JavaFoil+Calcfoil stall+Eppler ext transition
46 | 3000000 | 0.25 | JavaFoil+Calcfoil stall+Eppler ext transition
47 | 3000000 | 0.5 | JavaFoil+Calcfoil stall+Eppler ext transition
48 | 4000000 | 0 | JavaFoil+Calcfoil stall+Eppler ext transition
49 | 4000000 | 0 | XFOIL ncrit=9
50 | 4000000 | 0.1 | JavaFoil+Calcfoil stall+Eppler ext transition
51 | 4000000 | 0.25 | JavaFoil+Calcfoil stall+Eppler ext transition
52 | 4000000 | 0.5 | JavaFoil+Calcfoil stall+Eppler ext transition
53 | 5000000 | 0 | JavaFoil+Calcfoil stall+Eppler ext transition
54 | 5000000 | 0.1 | JavaFoil+Calcfoil stall+Eppler ext transition
55 | 5000000 | 0.25 | JavaFoil+Calcfoil stall+Eppler ext transition
56 | 5000000 | 0.5 | JavaFoil+Calcfoil stall+Eppler ext transition
57 | 6000000 | 0 | JavaFoil+Calcfoil stall+Eppler ext transition
58 | 6000000 | 0.1 | JavaFoil+Calcfoil stall+Eppler ext transition
59 | 6000000 | 0.25 | JavaFoil+Calcfoil stall+Eppler ext transition
60 | 6000000 | 0.25 | XFOIL ncrit=9
61 | 6000000 | 0.5 | JavaFoil+Calcfoil stall+Eppler ext transition
62 | 7000000 | 0 | JavaFoil+Calcfoil stall+Eppler ext transition
63 | 7000000 | 0 | XFOIL ncrit=9
64 | 7000000 | 0.1 | JavaFoil+Calcfoil stall+Eppler ext transition
65 | 7000000 | 0.25 | JavaFoil+Calcfoil stall+Eppler ext transition
66 | 7000000 | 0.5 | JavaFoil+Calcfoil stall+Eppler ext transition
67 | 8000000 | 0 | JavaFoil+Calcfoil stall+Eppler ext transition
68 | 8000000 | 0.1 | JavaFoil+Calcfoil stall+Eppler ext transition
69 | 8000000 | 0.25 | JavaFoil+Calcfoil stall+Eppler ext transition
70 | 8000000 | 0.25 | XFOIL ncrit=9
71 | 8000000 | 0.5 | JavaFoil+Calcfoil stall+Eppler ext transition
72 | 10000000 | 0 | JavaFoil+Calcfoil stall+Eppler ext transition
73 | 10000000 | 0 | XFOIL ncrit=9
74 | 10000000 | 0.1 | JavaFoil+Calcfoil stall+Eppler ext transition
75 | 10000000 | 0.1 | XFOIL ncrit=9
76 | 10000000 | 0.25 | JavaFoil+Calcfoil stall+Eppler ext transition
77 | 10000000 | 0.5 | JavaFoil+Calcfoil stall+Eppler ext transition
78 | 12000000 | 0 | JavaFoil+Calcfoil stall+Eppler ext transition
79 | 12000000 | 0.1 | JavaFoil+Calcfoil stall+Eppler ext transition
80 | 12000000 | 0.25 | JavaFoil+Calcfoil stall+Eppler ext transition
81 | 12000000 | 0.5 | JavaFoil+Calcfoil stall+Eppler ext transition
82 | 14000000 | 0 | JavaFoil+Calcfoil stall+Eppler ext transition
83 | 14000000 | 0.1 | JavaFoil+Calcfoil stall+Eppler ext transition
84 | 14000000 | 0.25 | JavaFoil+Calcfoil stall+Eppler ext transition
85 | 14000000 | 0.25 | XFOIL ncrit=9
86 | 14000000 | 0.5 | JavaFoil+Calcfoil stall+Eppler ext transition
87 | 16000000 | 0 | JavaFoil+Calcfoil stall+Eppler ext transition
88 | 16000000 | 0 | XFOIL ncrit=9
89 | 16000000 | 0.1 | JavaFoil+Calcfoil stall+Eppler ext transition
90 | 16000000 | 0.1 | XFOIL ncrit=9
91 | 16000000 | 0.25 | JavaFoil+Calcfoil stall+Eppler ext transition
92 | 16000000 | 0.5 | JavaFoil+Calcfoil stall+Eppler ext transition
93 | 18000000 | 0 | JavaFoil+Calcfoil stall+Eppler ext transition
94 | 18000000 | 0 | XFOIL ncrit=9
95 | 18000000 | 0.1 | JavaFoil+Calcfoil stall+Eppler ext transition
96 | 18000000 | 0.1 | XFOIL ncrit=9
97 | 18000000 | 0.25 | JavaFoil+Calcfoil stall+Eppler ext transition
98 | 18000000 | 0.25 | XFOIL ncrit=9
99 | 18000000 | 0.5 | JavaFoil+Calcfoil stall+Eppler ext transition
100 | 18000000 | 0.5 | XFOIL ncrit=9
101 | 20000000 | 0 | JavaFoil+Calcfoil stall+Eppler ext transition
102 | 20000000 | 0 | XFOIL ncrit=9
103 | 20000000 | 0.1 | JavaFoil+Calcfoil stall+Eppler ext transition
104 | 20000000 | 0.1 | XFOIL ncrit=9
105 | 20000000 | 0.25 | JavaFoil+Calcfoil stall+Eppler ext transition
106 | 20000000 | 0.25 | XFOIL ncrit=9
107 | 20000000 | 0.5 | JavaFoil+Calcfoil stall+Eppler ext transition

## 1. Re 50k Mach 0.00 (1)
BIGFOIL.COM POLAR EXPORT
fx74cl5140
FX 74_CL5_140 |  |  |  | Cl Max: | 2.319 | at alpha= | 11 | deg
JavaFoil+Calcfoil stall+Eppler ext transition |  |  |  | L/D Max: | 42.165 | at alpha= | 1.5 | deg
Re: | 50000 |  |  | Cd Min: | 0.03166 | at alpha= | 0 | deg
Mach: | 0 |  |  | Cl=0 at alpha= | -12.025 | deg
|  |  |  | @ Cl=0.1, Cd= | 0.15348
|  |  |  | @ Cl=0.4, Cd= | 0.087394
|  |  |  | @ Cl=0.6, Cd= | 0.064922
alpha (deg) | Cl | Cd | Cm | Cl/Cd
-20 | -0.111 | 0.22856 | -0.096 | -0.485
-19.5 | -0.111 | 0.21403 | -0.095 | -0.519
-19 | -0.111 | 0.20784 | -0.096 | -0.533
-18.5 | -0.11 | 0.19525 | -0.096 | -0.564
-18 | -0.109 | 0.18957 | -0.096 | -0.575
-17.5 | -0.107 | 0.52829 | -0.096 | -0.203
-17 | -0.104 | 0.48796 | -0.095 | -0.214
-16.5 | -0.101 | 0.461 | -0.096 | -0.219
-16 | -0.096 | 0.42364 | -0.096 | -0.227
-15.5 | -0.09 | 0.36418 | -0.096 | -0.248
-15 | -0.083 | 0.35867 | -0.096 | -0.232
-14.5 | -0.074 | 0.33885 | -0.096 | -0.219
-14 | -0.064 | 0.2871 | -0.096 | -0.222
-13.5 | -0.051 | 0.26246 | -0.096 | -0.195
-13 | -0.036 | 0.23755 | -0.095 | -0.153
-12.5 | -0.019 | 0.22418 | -0.096 | -0.085
-12 | 0.001 | 0.20255 | -0.096 | 0.003
-11.5 | 0.023 | 0.19773 | -0.095 | 0.119
-11 | 0.049 | 0.17514 | -0.095 | 0.281
-10.5 | 0.078 | 0.1593 | -0.096 | 0.492
-10 | 0.111 | 0.15057 | -0.095 | 0.736
-9.5 | 0.147 | 0.13977 | -0.095 | 1.05
-9 | 0.186 | 0.12568 | -0.095 | 1.481
-8.5 | 0.229 | 0.1167 | -0.094 | 1.961
-8 | 0.275 | 0.10357 | -0.095 | 2.655
-7.5 | 0.324 | 0.09411 | -0.094 | 3.444
-7 | 0.376 | 0.09087 | -0.094 | 4.139
-6.5 | 0.43 | 0.08305 | -0.093 | 5.182
-6 | 0.487 | 0.07525 | -0.093 | 6.468
-5.5 | 0.545 | 0.06863 | -0.084 | 7.934
-5 | 0.603 | 0.06472 | -0.081 | 9.323
-4.5 | 0.663 | 0.06033 | -0.081 | 10.986
-4 | 0.722 | 0.05729 | -0.081 | 12.609
-3.5 | 0.782 | 0.05479 | -0.081 | 14.266
-3 | 0.84 | 0.05243 | -0.08 | 16.028
-2.5 | 0.898 | 0.05069 | -0.08 | 17.717
-2 | 0.955 | 0.04954 | -0.079 | 19.274
-1.5 | 1.01 | 0.04844 | -0.08 | 20.857
-1 | 1.078 | 0.04816 | -0.08 | 22.38
-0.5 | 1.126 | 0.04808 | -0.08 | 23.423
0 | 1.301 | 0.03166 | -0.08 | 41.088
0.5 | 1.332 | 0.03233 | -0.081 | 41.191
1 | 1.385 | 0.03309 | -0.082 | 41.851
1.5 | 1.437 | 0.03409 | -0.084 | 42.165
2 | 1.49 | 0.03629 | -0.225 | 41.062
2.5 | 1.542 | 0.03804 | -0.21 | 40.533
3 | 1.593 | 0.03938 | -0.212 | 40.449
3.5 | 1.643 | 0.04082 | -0.213 | 40.256
4 | 1.693 | 0.04236 | -0.213 | 39.957
4.5 | 1.742 | 0.04408 | -0.213 | 39.514
5 | 1.79 | 0.04552 | -0.226 | 39.33
5.5 | 1.838 | 0.04745 | -0.226 | 38.74
6 | 1.886 | 0.04945 | -0.226 | 38.144
6.5 | 1.934 | 0.05166 | -0.226 | 37.446
7 | 1.982 | 0.05391 | -0.226 | 36.763
7.5 | 2.029 | 0.05633 | -0.227 | 36.015
8 | 2.076 | 0.05889 | -0.227 | 35.245
8.5 | 2.122 | 0.06147 | -0.227 | 34.518
9 | 2.168 | 0.06421 | -0.227 | 33.763
9.5 | 2.269 | 0.06846 | -0.24 | 33.139
10 | 2.291 | 0.07212 | -0.239 | 31.77
10.5 | 2.308 | 0.07617 | -0.239 | 30.297
11 | 2.319 | 0.08018 | -0.239 | 28.917
11.5 | 2.059 | 0.0882 | -0.106 | 23.339
12 | 2.059 | 0.09462 | -0.101 | 21.762
12.5 | 2.05 | 0.10201 | -0.095 | 20.097
13 | 2.029 | 0.10936 | -0.089 | 18.555
13.5 | 2 | 0.1182 | -0.084 | 16.925
14 | 1.964 | 0.12678 | -0.079 | 15.494
14.5 | 1.921 | 0.13581 | -0.072 | 14.147
15 | 1.872 | 0.14795 | -0.068 | 12.654
15.5 | 1.817 | 0.15836 | -0.066 | 11.477
16 | 1.758 | 0.17213 | -0.064 | 10.214

## 2. Re 50k Mach 0.00 (2)
BIGFOIL.COM POLAR EXPORT
fx74cl5140
FX 74_CL5_140 |  |  |  | Cl Max: | 1.6487 | at alpha= | 19.5 | deg
XFOIL ncrit=9 |  |  |  | L/D Max: | 9.2377 | at alpha= | 19 | deg
Re: | 50000 |  |  | Cd Min: | 0.2618 | at alpha= | 18 | deg
Mach: | 0 |  |  | Cl=0 at alpha= | 0.21581 | deg
|  |  |  | @ Cl=0.1, Cd= | 0.1134
|  |  |  | @ Cl=0.4, Cd= | 0.10158
|  |  |  | @ Cl=0.6, Cd= | 0.10695
alpha (deg) | Cl | Cd | Cm | Cl/Cd
-8.5 | 0.1126 | 0.1134 | -0.1141 | 0.99295
-8 | 0.1679 | 0.10261 | -0.1198 | 1.6363
-7.5 | 0.2043 | 0.09623 | -0.1243 | 2.123
-7 | 0.2166 | 0.09384 | -0.1273 | 2.3082
-6.5 | 0.221 | 0.09239 | -0.1268 | 2.392
-6 | 0.2262 | 0.08942 | -0.1236 | 2.5296
-5.5 | 0.1888 | 0.09263 | -0.1171 | 2.0382
-4 | -0.3441 | 0.14118 | -0.0317 | -2.4373
-3.5 | -0.3474 | 0.13431 | -0.0245 | -2.5866
-3 | -0.3033 | 0.1318 | -0.0457 | -2.3012
-2.5 | -0.3108 | 0.12516 | -0.0344 | -2.4832
-2 | -0.2762 | 0.12027 | -0.0431 | -2.2965
-1.5 | -0.2061 | 0.11577 | -0.0635 | -1.7803
-1 | -0.1556 | 0.11151 | -0.072 | -1.3954
-0.5 | -0.1044 | 0.10708 | -0.0795 | -0.97497
0 | -0.0546 | 0.10373 | -0.086 | -0.52637
2 | 0.4514 | 0.10114 | -0.1778 | 4.4631
2.5 | 0.0323 | 0.09178 | -0.0566 | 0.35193
3 | 0.5987 | 0.10687 | -0.1897 | 5.6021
3.5 | 0.6457 | 0.10992 | -0.1905 | 5.8743
4 | 0.6958 | 0.11397 | -0.1923 | 6.1051
4.5 | 0.7534 | 0.11852 | -0.1982 | 6.3567
5 | 0.7579 | 0.11982 | -0.1922 | 6.3253
5.5 | 0.7893 | 0.12459 | -0.1922 | 6.3352
6 | 0.8197 | 0.12945 | -0.1924 | 6.3322
6.5 | 0.8489 | 0.1344 | -0.1928 | 6.3162
7 | 0.8767 | 0.13945 | -0.1932 | 6.2868
7.5 | 0.9043 | 0.14455 | -0.1938 | 6.256
8.5 | 0.9753 | 0.15641 | -0.1961 | 6.2355
9 | 0.9925 | 0.16068 | -0.1963 | 6.1769
10 | 1.0286 | 0.16988 | -0.1974 | 6.0549
10.5 | 1.05 | 0.17504 | -0.1985 | 5.9986
11.5 | 1.1073 | 0.18682 | -0.2013 | 5.9271
12 | 1.1199 | 0.19086 | -0.2026 | 5.8677
12.5 | 1.137 | 0.19583 | -0.2044 | 5.8061
13 | 1.1628 | 0.20227 | -0.2062 | 5.7488
13.5 | 1.1914 | 0.20874 | -0.2079 | 5.7076
14 | 1.2011 | 0.21236 | -0.2102 | 5.656
14.5 | 1.2161 | 0.21757 | -0.2128 | 5.5895
15 | 1.2407 | 0.22458 | -0.2151 | 5.5245
16 | 1.2812 | 0.23619 | -0.2201 | 5.4244
17 | 1.3086 | 0.24642 | -0.2268 | 5.3104
17.5 | 1.3283 | 0.25284 | -0.2298 | 5.2535
18 | 1.3541 | 0.2618 | -0.2323 | 5.1723
18.5 | 1.5802 | 0.18206 | -0.1769 | 8.6796
19 | 1.6456 | 0.17814 | -0.1692 | 9.2377
19.5 | 1.6487 | 0.18772 | -0.1731 | 8.7828
20 | 1.638 | 0.20024 | -0.18 | 8.1802

## 3. Re 50k Mach 0.10 (1)
BIGFOIL.COM POLAR EXPORT
fx74cl5140
FX 74_CL5_140 |  |  |  | Cl Max: | 2.322 | at alpha= | 11 | deg
JavaFoil+Calcfoil stall+Eppler ext transition |  |  |  | L/D Max: | 42 | at alpha= | 1.5 | deg
Re: | 50000 |  |  | Cd Min: | 0.03191 | at alpha= | 0 | deg
Mach: | 0.1 |  |  | Cl=0 at alpha= | -12.0263 | deg
|  |  |  | @ Cl=0.1, Cd= | 0.16276
|  |  |  | @ Cl=0.4, Cd= | 0.088075
|  |  |  | @ Cl=0.6, Cd= | 0.065496
alpha (deg) | Cl | Cd | Cm | Cl/Cd
-20 | -0.087 | 0.2345 | -0.096 | -0.369
-19.5 | -0.088 | 0.22065 | -0.097 | -0.399
-19 | -0.089 | 0.20755 | -0.096 | -0.429
-18.5 | -0.09 | 0.20169 | -0.097 | -0.444
-18 | -0.09 | 0.18887 | -0.096 | -0.475
-17.5 | -0.089 | 0.18441 | -0.097 | -0.484
-17 | -0.088 | 0.17257 | -0.097 | -0.511
-16.5 | -0.086 | 0.52174 | -0.097 | -0.165
-16 | -0.083 | 0.45553 | -0.098 | -0.182
-15.5 | -0.079 | 0.4197 | -0.098 | -0.188
-15 | -0.073 | 0.38776 | -0.097 | -0.189
-14.5 | -0.066 | 0.38172 | -0.097 | -0.173
-14 | -0.057 | 0.31337 | -0.097 | -0.183
-13.5 | -0.047 | 0.28545 | -0.097 | -0.163
-13 | -0.033 | 0.26078 | -0.097 | -0.128
-12.5 | -0.018 | 0.23505 | -0.096 | -0.076
-12 | 0.001 | 0.2209 | -0.097 | 0.003
-11.5 | 0.022 | 0.20313 | -0.096 | 0.109
-11 | 0.047 | 0.19411 | -0.096 | 0.241
-10.5 | 0.075 | 0.1764 | -0.096 | 0.424
-10 | 0.107 | 0.15894 | -0.095 | 0.671
-9.5 | 0.142 | 0.14645 | -0.096 | 0.97
-9 | 0.181 | 0.13187 | -0.095 | 1.374
-8.5 | 0.224 | 0.12168 | -0.095 | 1.841
-8 | 0.27 | 0.10524 | -0.095 | 2.568
-7.5 | 0.32 | 0.0977 | -0.095 | 3.274
-7 | 0.372 | 0.09214 | -0.094 | 4.042
-6.5 | 0.428 | 0.08401 | -0.094 | 5.089
-6 | 0.485 | 0.07588 | -0.093 | 6.388
-5.5 | 0.543 | 0.06999 | -0.084 | 7.764
-5 | 0.603 | 0.06526 | -0.082 | 9.243
-4.5 | 0.664 | 0.06158 | -0.082 | 10.776
-4 | 0.724 | 0.05764 | -0.081 | 12.56
-3.5 | 0.784 | 0.0551 | -0.081 | 14.23
-3 | 0.843 | 0.05267 | -0.08 | 16.012
-2.5 | 0.902 | 0.05093 | -0.08 | 17.708
-2 | 0.959 | 0.04974 | -0.08 | 19.283
-1.5 | 1.015 | 0.04867 | -0.08 | 20.857
-1 | 1.083 | 0.0483 | -0.08 | 22.426
-0.5 | 1.132 | 0.0483 | -0.08 | 23.435
0 | 1.307 | 0.03191 | -0.08 | 40.969
0.5 | 1.338 | 0.03254 | -0.081 | 41.106
1 | 1.391 | 0.03338 | -0.082 | 41.682
1.5 | 1.444 | 0.03439 | -0.085 | 42
2 | 1.497 | 0.03659 | -0.226 | 40.914
2.5 | 1.549 | 0.03838 | -0.211 | 40.354
3 | 1.6 | 0.03974 | -0.212 | 40.258
3.5 | 1.651 | 0.04121 | -0.213 | 40.052
4 | 1.7 | 0.04282 | -0.214 | 39.699
4.5 | 1.749 | 0.0445 | -0.214 | 39.308
5 | 1.798 | 0.04632 | -0.215 | 38.816
5.5 | 1.846 | 0.04791 | -0.227 | 38.54
6 | 1.894 | 0.04998 | -0.227 | 37.902
6.5 | 1.942 | 0.05219 | -0.227 | 37.221
7 | 1.99 | 0.05448 | -0.228 | 36.528
7.5 | 2.037 | 0.05701 | -0.228 | 35.736
8 | 2.084 | 0.0596 | -0.228 | 34.97
8.5 | 2.13 | 0.06233 | -0.228 | 34.18
9 | 2.177 | 0.06508 | -0.228 | 33.443
9.5 | 2.276 | 0.06957 | -0.241 | 32.719
10 | 2.298 | 0.07337 | -0.24 | 31.316
10.5 | 2.313 | 0.07724 | -0.24 | 29.951
11 | 2.322 | 0.08165 | -0.24 | 28.44
11.5 | 2.061 | 0.08866 | -0.105 | 23.249
12 | 2.06 | 0.09561 | -0.101 | 21.542
12.5 | 2.048 | 0.10296 | -0.093 | 19.89
13 | 2.023 | 0.11083 | -0.088 | 18.253
13.5 | 1.99 | 0.11937 | -0.083 | 16.669
14 | 1.949 | 0.12883 | -0.076 | 15.125
14.5 | 1.9 | 0.13888 | -0.07 | 13.68
15 | 1.844 | 0.14944 | -0.068 | 12.342
15.5 | 1.783 | 0.16254 | -0.066 | 10.97
16 | 1.717 | 0.17702 | -0.063 | 9.697

## 4. Re 50k Mach 0.10 (2)
BIGFOIL.COM POLAR EXPORT
fx74cl5140
FX 74_CL5_140 |  |  |  | Cl Max: | 0.2189 | at alpha= | -7 | deg
XFOIL ncrit=9 |  |  |  | L/D Max: | 2.3375 | at alpha= | -6.5 | deg
Re: | 50000 |  |  | Cd Min: | 0.14247 | at alpha= | -4 | deg
Mach: | 0.1 |  |  | Cl=0 at alpha= | -99 | deg
|  |  |  | @ Cl=0.1, Cd= | 0.12097
|  |  |  | @ Cl=0.4, Cd= | 0.12097
|  |  |  | @ Cl=0.6, Cd= | 0.12097
alpha (deg) | Cl | Cd | Cm | Cl/Cd
-8.5 | 0.1343 | 0.10864 | -0.1145 | 1.2362
-8 | 0.1714 | 0.10334 | -0.1215 | 1.6586
-7.5 | 0.2111 | 0.09627 | -0.1259 | 2.1928
-7 | 0.2189 | 0.09406 | -0.1271 | 2.3272
-6.5 | 0.2179 | 0.09322 | -0.1256 | 2.3375
-5.5 | 0.1901 | 0.09346 | -0.1182 | 2.034
-4 | -0.3439 | 0.14247 | -0.0337 | -2.4138
-3.5 | -0.3482 | 0.13483 | -0.0235 | -2.5825
-3 | -0.3096 | 0.13213 | -0.0426 | -2.3431
-2.5 | -0.3119 | 0.12586 | -0.0339 | -2.4782
-2 | -0.2794 | 0.12097 | -0.0421 | -2.3097

## 5. Re 50k Mach 0.25 (1)
BIGFOIL.COM POLAR EXPORT
fx74cl5140
FX 74_CL5_140 |  |  |  | Cl Max: | 2.336 | at alpha= | 10.5 | deg
JavaFoil+Calcfoil stall+Eppler ext transition |  |  |  | L/D Max: | 41.022 | at alpha= | 1.5 | deg
Re: | 50000 |  |  | Cd Min: | 0.03334 | at alpha= | 0 | deg
Mach: | 0.25 |  |  | Cl=0 at alpha= | -12 | deg
|  |  |  | @ Cl=0.1, Cd= | 0.22233
|  |  |  | @ Cl=0.4, Cd= | 0.095834
|  |  |  | @ Cl=0.6, Cd= | 0.070649
alpha (deg) | Cl | Cd | Cm | Cl/Cd
-20 | -0.046 | 0.3306 | -0.1 | -0.14
-19.5 | -0.043 | 0.29622 | -0.099 | -0.147
-19 | -0.041 | 0.26431 | -0.1 | -0.153
-18.5 | -0.038 | 0.24728 | -0.1 | -0.152
-18 | -0.035 | 0.2294 | -0.1 | -0.152
-17.5 | -0.032 | 0.21497 | -0.1 | -0.148
-17 | -0.029 | 0.20153 | -0.101 | -0.144
-16.5 | -0.026 | 0.18711 | -0.101 | -0.14
-16 | -0.023 | 0.17258 | -0.102 | -0.135
-15.5 | -0.02 | 0.16204 | -0.102 | -0.125
-15 | -0.017 | 0.15338 | -0.103 | -0.114
-14.5 | -0.015 | 0.14291 | -0.103 | -0.102
-14 | -0.012 | 0.12663 | -0.103 | -0.092
-13.5 | -0.009 | 0.12308 | -0.103 | -0.07
-13 | -0.006 | 0.11519 | -0.103 | -0.05
-12.5 | -0.003 | 0.10665 | -0.104 | -0.027
-12 | 0 | 0.10051 | -0.104 | 0.001
-11.5 | 0.009 | 0.09449 | -0.103 | 0.091
-11 | 0.023 | 0.42392 | -0.102 | 0.054
-10.5 | 0.043 | 0.33365 | -0.101 | 0.129
-10 | 0.069 | 0.26835 | -0.1 | 0.256
-9.5 | 0.1 | 0.22233 | -0.099 | 0.45
-9 | 0.138 | 0.19183 | -0.1 | 0.717
-8.5 | 0.181 | 0.16636 | -0.099 | 1.086
-8 | 0.229 | 0.1418 | -0.099 | 1.617
-7.5 | 0.283 | 0.08129 | -0.108 | 3.482
-7 | 0.34 | 0.11154 | -0.098 | 3.052
-6.5 | 0.402 | 0.09531 | -0.096 | 4.214
-6 | 0.465 | 0.08357 | -0.087 | 5.569
-5.5 | 0.531 | 0.07801 | -0.085 | 6.806
-5 | 0.597 | 0.07091 | -0.084 | 8.426
-4.5 | 0.664 | 0.06509 | -0.084 | 10.202
-4 | 0.73 | 0.06049 | -0.083 | 12.073
-3.5 | 0.796 | 0.05639 | -0.084 | 14.108
-3 | 0.859 | 0.05444 | -0.083 | 15.787
-2.5 | 0.922 | 0.0524 | -0.082 | 17.588
-2 | 0.982 | 0.051 | -0.082 | 19.259
-1.5 | 1.041 | 0.04991 | -0.082 | 20.861
-1 | 1.113 | 0.04952 | -0.082 | 22.477
-0.5 | 1.163 | 0.04956 | -0.082 | 23.469
0 | 1.343 | 0.03334 | -0.082 | 40.273
0.5 | 1.373 | 0.03408 | -0.083 | 40.276
1 | 1.427 | 0.035 | -0.085 | 40.772
1.5 | 1.481 | 0.0361 | -0.087 | 41.022
2 | 1.534 | 0.0384 | -0.232 | 39.952
2.5 | 1.587 | 0.04037 | -0.216 | 39.3
3 | 1.639 | 0.04189 | -0.217 | 39.121
3.5 | 1.689 | 0.04353 | -0.218 | 38.804
4 | 1.74 | 0.04525 | -0.219 | 38.439
4.5 | 1.789 | 0.04713 | -0.219 | 37.967
5 | 1.84 | 0.04905 | -0.22 | 37.502
5.5 | 1.889 | 0.05113 | -0.22 | 36.95
6 | 1.938 | 0.05318 | -0.233 | 36.447
6.5 | 1.987 | 0.05558 | -0.233 | 35.751
7 | 2.035 | 0.05817 | -0.233 | 34.989
7.5 | 2.083 | 0.06092 | -0.233 | 34.188
8 | 2.13 | 0.06366 | -0.234 | 33.458
8.5 | 2.177 | 0.06682 | -0.234 | 32.578
9 | 2.223 | 0.0701 | -0.234 | 31.713
9.5 | 2.316 | 0.07632 | -0.246 | 30.342
10 | 2.33 | 0.08064 | -0.245 | 28.89
10.5 | 2.336 | 0.08534 | -0.245 | 27.378
11 | 2.075 | 0.08546 | -0.109 | 24.284
11.5 | 2.066 | 0.09298 | -0.103 | 22.225
12 | 2.048 | 0.10058 | -0.095 | 20.363
12.5 | 2.015 | 0.10954 | -0.089 | 18.391
13 | 1.96 | 0.1195 | -0.083 | 16.401
13.5 | 1.891 | 0.13063 | -0.072 | 14.473
14 | 1.807 | 0.14369 | -0.068 | 12.576
14.5 | 1.71 | 0.15967 | -0.066 | 10.708
15 | 1.6 | 0.17791 | -0.062 | 8.991
15.5 | 1.478 | 0.19788 | -0.059 | 7.47

## 6. Re 50k Mach 0.25 (2)
BIGFOIL.COM POLAR EXPORT
fx74cl5140
FX 74_CL5_140 |  |  |  | Cl Max: | 1.5967 | at alpha= | 19 | deg
XFOIL ncrit=9 |  |  |  | L/D Max: | 8.0434 | at alpha= | 18.5 | deg
Re: | 50000 |  |  | Cd Min: | 0.26669 | at alpha= | 18 | deg
Mach: | 0.25 |  |  | Cl=0 at alpha= | 0.40655 | deg
|  |  |  | @ Cl=0.1, Cd= | 0.1057
|  |  |  | @ Cl=0.4, Cd= | 0.10374
|  |  |  | @ Cl=0.6, Cd= | 0.11075
alpha (deg) | Cl | Cd | Cm | Cl/Cd
-20 | -0.3487 | 0.23652 | -0.0198 | -1.4743
-19.5 | -0.3309 | 0.22988 | -0.0222 | -1.4394
-19 | -0.3139 | 0.22421 | -0.0248 | -1.4
-18.5 | -0.2973 | 0.21896 | -0.0275 | -1.3578
-18 | -0.2812 | 0.2141 | -0.0301 | -1.3134
-17.5 | -0.2668 | 0.2107 | -0.033 | -1.2663
-17 | -0.2565 | 0.20969 | -0.0361 | -1.2232
-16 | -0.2223 | 0.19429 | -0.0391 | -1.1442
-15.5 | -0.2066 | 0.18814 | -0.0403 | -1.0981
-15 | -0.1929 | 0.18313 | -0.0417 | -1.0534
-14.5 | -0.1813 | 0.17889 | -0.0432 | -1.0135
-14 | -0.1741 | 0.17676 | -0.0449 | -0.98495
-13.5 | -0.1759 | 0.17771 | -0.0465 | -0.98981
-13 | -0.1536 | 0.16592 | -0.0457 | -0.92575
-12.5 | -0.1443 | 0.16062 | -0.045 | -0.89839
-12 | -0.1459 | 0.15793 | -0.0433 | -0.92383
-11.5 | -0.1522 | 0.15857 | -0.0455 | -0.95983
-11 | -0.1053 | 0.15618 | -0.0654 | -0.67422
-10.5 | -0.0264 | 0.13775 | -0.0765 | -0.19165
-10 | 0.0192 | 0.13259 | -0.0907 | 0.14481
-9.5 | 0.0854 | 0.1202 | -0.1024 | 0.71048
-9 | 0.1278 | 0.11584 | -0.1149 | 1.1032
-8.5 | 0.1761 | 0.10646 | -0.1208 | 1.6541
-8 | 0.1966 | 0.10362 | -0.1266 | 1.8973
-7.5 | 0.221 | 0.09974 | -0.1297 | 2.2158
-7 | 0.2445 | 0.09465 | -0.1304 | 2.5832
-6.5 | 0.2172 | 0.09768 | -0.127 | 2.2236
-6 | 0.2205 | 0.09423 | -0.1215 | 2.34
-5.5 | 0.1646 | 0.0986 | -0.1092 | 1.6694
-5 | 0.0399 | 0.11191 | -0.0915 | 0.35654
-4.5 | -0.0273 | 0.11592 | -0.0765 | -0.23551
-4 | -0.3409 | 0.14126 | -0.0224 | -2.4133
-3.5 | -0.347 | 0.13838 | -0.023 | -2.5076
-3 | -0.3304 | 0.13415 | -0.0287 | -2.4629
-2.5 | -0.2991 | 0.13024 | -0.0417 | -2.2965
-2 | -0.2681 | 0.12525 | -0.0497 | -2.1405
-1.5 | -0.2393 | 0.11997 | -0.0539 | -1.9947
-1 | -0.2088 | 0.11513 | -0.057 | -1.8136
0 | -0.103 | 0.10703 | -0.0759 | -0.96235
2 | 0.4037 | 0.10372 | -0.1733 | 3.8922
2.5 | 0.4973 | 0.10578 | -0.184 | 4.7013
3 | 0.571 | 0.10897 | -0.1903 | 5.24
3.5 | 0.627 | 0.11241 | -0.1927 | 5.5778
4 | 0.6713 | 0.1159 | -0.1931 | 5.7921
4.5 | 0.721 | 0.12042 | -0.1955 | 5.9874
5 | 0.7656 | 0.12346 | -0.197 | 6.2012
5.5 | 0.7996 | 0.12847 | -0.1971 | 6.224
6 | 0.8326 | 0.13359 | -0.1975 | 6.2325
6.5 | 0.8613 | 0.13861 | -0.1978 | 6.2138
7.5 | 0.9152 | 0.14869 | -0.1987 | 6.1551
8 | 0.94 | 0.15378 | -0.1993 | 6.1126
8.5 | 0.9666 | 0.15907 | -0.2001 | 6.0766
9 | 1.0021 | 0.16553 | -0.2016 | 6.0539
10 | 1.0511 | 0.17548 | -0.2034 | 5.9899
10.5 | 1.0683 | 0.17999 | -0.2045 | 5.9353
11 | 1.0897 | 0.18527 | -0.2059 | 5.8817
11.5 | 1.1271 | 0.19307 | -0.2078 | 5.8378
12 | 1.1488 | 0.19783 | -0.2092 | 5.807
12.5 | 1.1619 | 0.20171 | -0.211 | 5.7602
13 | 1.1795 | 0.2068 | -0.2131 | 5.7036
13.5 | 1.2099 | 0.21456 | -0.2152 | 5.639
14 | 1.2334 | 0.22025 | -0.2174 | 5.6
14.5 | 1.2446 | 0.22407 | -0.2202 | 5.5545
15 | 1.2619 | 0.22964 | -0.2231 | 5.4951
15.5 | 1.2842 | 0.23636 | -0.2259 | 5.4332
16 | 1.3126 | 0.24491 | -0.2283 | 5.3595
17.5 | 1.3656 | 0.26289 | -0.2385 | 5.1946
18 | 1.3754 | 0.26669 | -0.2431 | 5.1573
18.5 | 1.5905 | 0.19774 | -0.1893 | 8.0434
19 | 1.5967 | 0.20702 | -0.1938 | 7.7128
19.5 | 1.5831 | 0.2216 | -0.2033 | 7.144
20 | 1.5648 | 0.23903 | -0.2155 | 6.5465

## 7. Re 50k Mach 0.50 (1)
BIGFOIL.COM POLAR EXPORT
fx74cl5140
FX 74_CL5_140 |  |  |  | Cl Max: | 2.407 | at alpha= | 9 | deg
JavaFoil+Calcfoil stall+Eppler ext transition |  |  |  | L/D Max: | 36.232 | at alpha= | 0 | deg
Re: | 50000 |  |  | Cd Min: | 0.04143 | at alpha= | 0 | deg
Mach: | 0.5 |  |  | Cl=0 at alpha= | -12.0185 | deg
|  |  |  | @ Cl=0.1, Cd= | 0.23477
|  |  |  | @ Cl=0.4, Cd= | 0.15898
|  |  |  | @ Cl=0.6, Cd= | 0.11594
alpha (deg) | Cl | Cd | Cm | Cl/Cd
-20 | -0.902 | 0.39078 | -0.138 | -2.309
-19.5 | -0.402 | 0.37624 | -0.137 | -1.069
-19 | -0.376 | 0.37046 | -0.137 | -1.014
-18.5 | -0.349 | 0.36561 | -0.137 | -0.954
-18 | -0.322 | 0.36116 | -0.137 | -0.892
-17.5 | -0.295 | 0.35681 | -0.138 | -0.828
-17 | -0.269 | 0.35149 | -0.139 | -0.766
-16.5 | -0.242 | 0.34046 | -0.13 | -0.711
-16 | -0.215 | 0.32511 | -0.129 | -0.662
-15.5 | -0.188 | 0.32096 | -0.129 | -0.587
-15 | -0.162 | 0.30071 | -0.13 | -0.537
-14.5 | -0.135 | 0.29668 | -0.13 | -0.454
-14 | -0.107 | 0.25619 | -0.118 | -0.419
-13.5 | -0.08 | 0.25047 | -0.119 | -0.321
-13 | -0.053 | 0.24608 | -0.119 | -0.217
-12.5 | -0.026 | 0.24365 | -0.119 | -0.108
-12 | 0.001 | 0.24683 | -0.119 | 0.004
-11.5 | 0.028 | 0.23911 | -0.12 | 0.118
-11 | 0.055 | 0.24058 | -0.12 | 0.23
-10.5 | 0.083 | 0.23826 | -0.12 | 0.347
-10 | 0.11 | 0.23272 | -0.121 | 0.472
-9.5 | 0.137 | 0.22075 | -0.108 | 0.621
-9 | 0.164 | 0.18902 | -0.108 | 0.87
-8.5 | 0.192 | 0.19969 | -0.107 | 0.961
-8 | 0.219 | 0.19489 | -0.095 | 1.125
-7.5 | 0.247 | 0.19316 | -0.095 | 1.277
-7 | 0.274 | 0.19155 | -0.095 | 1.431
-6.5 | 0.302 | 0.19016 | -0.095 | 1.586
-6 | 0.329 | 0.16653 | -0.097 | 1.976
-5.5 | 0.357 | 0.15298 | -0.097 | 2.331
-5 | 0.384 | 0.15203 | -0.097 | 2.527
-4.5 | 0.412 | 0.1642 | -0.096 | 2.507
-4 | 0.439 | 0.15074 | -0.097 | 2.914
-3.5 | 0.723 | 0.08936 | -0.094 | 8.086
-3 | 0.878 | 0.07092 | -0.093 | 12.388
-2.5 | 0.984 | 0.06288 | -0.092 | 15.655
-2 | 1.072 | 0.05933 | -0.091 | 18.068
-1.5 | 1.149 | 0.05708 | -0.091 | 20.133
-1 | 1.244 | 0.057 | -0.09 | 21.833
-0.5 | 1.3 | 0.05707 | -0.091 | 22.786
0 | 1.501 | 0.04143 | -0.092 | 36.232
0.5 | 1.517 | 0.04277 | -0.092 | 35.472
1 | 1.574 | 0.0444 | -0.093 | 35.454
1.5 | 1.63 | 0.04637 | -0.096 | 35.162
2 | 1.686 | 0.04834 | -0.101 | 34.869
2.5 | 1.74 | 0.05209 | -0.239 | 33.41
3 | 1.795 | 0.05477 | -0.239 | 32.768
3.5 | 1.848 | 0.05742 | -0.24 | 32.184
4 | 1.901 | 0.06028 | -0.24 | 31.535
4.5 | 1.953 | 0.06346 | -0.24 | 30.778
5 | 2.004 | 0.06665 | -0.24 | 30.071
5.5 | 2.054 | 0.07044 | -0.241 | 29.167
6 | 2.103 | 0.07435 | -0.241 | 28.286
6.5 | 2.15 | 0.07862 | -0.242 | 27.348
7 | 2.196 | 0.08315 | -0.243 | 26.417
7.5 | 2.241 | 0.0878 | -0.244 | 25.525
8 | 2.283 | 0.09342 | -0.258 | 24.433
8.5 | 2.366 | 0.10836 | -0.268 | 21.838
9 | 2.407 | 0.11722 | -0.267 | 20.53
9.5 | 2.152 | 0.07976 | -0.121 | 26.977
10 | 2.056 | 0.09153 | -0.105 | 22.463
10.5 | 1.777 | 0.1132 | -0.085 | 15.694
11 | 1.256 | 0.19837 | -0.074 | 6.333
11.5 | 1.283 | 0.23032 | -0.091 | 5.572
12 | 1.311 | 0.26103 | -0.11 | 5.022
12.5 | 1.337 | 0.26475 | -0.11 | 5.051
13 | 1.364 | 0.28188 | -0.114 | 4.839
13.5 | 1.392 | 0.3213 | -0.129 | 4.333
14 | 1.425 | 0.38889 | -0.155 | 3.663

## 8. Re 50k Mach 0.50 (2)
BIGFOIL.COM POLAR EXPORT
fx74cl5140
FX 74_CL5_140 |  |  |  | Cl Max: | 1.6529 | at alpha= | 20 | deg
XFOIL ncrit=9 |  |  |  | L/D Max: | 6.1036 | at alpha= | 18 | deg
Re: | 50000 |  |  | Cd Min: | 0.31551 | at alpha= | 20 | deg
Mach: | 0.5 |  |  | Cl=0 at alpha= | 2.8383 | deg
|  |  |  | @ Cl=0.1, Cd= | 0.10581
|  |  |  | @ Cl=0.4, Cd= | 0.11624
|  |  |  | @ Cl=0.6, Cd= | 0.12318
alpha (deg) | Cl | Cd | Cm | Cl/Cd
-20 | -0.3601 | 0.25106 | -0.0213 | -1.4343
-19.5 | -0.3397 | 0.24538 | -0.025 | -1.3844
-19 | -0.321 | 0.24168 | -0.0289 | -1.3282
-18.5 | -0.3064 | 0.24139 | -0.0331 | -1.2693
-18 | -0.2845 | 0.23186 | -0.0356 | -1.227
-17.5 | -0.2611 | 0.22111 | -0.0373 | -1.1809
-17 | -0.2417 | 0.2147 | -0.0396 | -1.1258
-16.5 | -0.2235 | 0.20899 | -0.042 | -1.0694
-16 | -0.2068 | 0.20419 | -0.0443 | -1.0128
-15.5 | -0.1945 | 0.20197 | -0.0469 | -0.96301
-15 | -0.1889 | 0.20247 | -0.0493 | -0.93298
-14.5 | -0.1625 | 0.18875 | -0.0493 | -0.86093
-14 | -0.1487 | 0.18301 | -0.0497 | -0.81252
-13.5 | -0.1423 | 0.1793 | -0.0494 | -0.79364
-13 | -0.1703 | 0.18223 | -0.0442 | -0.93453
-12.5 | -0.1085 | 0.17747 | -0.0662 | -0.61137
-12 | -0.0277 | 0.15913 | -0.0809 | -0.17407
-11.5 | 0.0304 | 0.15021 | -0.0948 | 0.20238
-11 | 0.0663 | 0.14922 | -0.1093 | 0.44431
-10.5 | 0.1409 | 0.13244 | -0.1189 | 1.0639
-10 | 0.1717 | 0.12995 | -0.1284 | 1.3213
-9.5 | 0.2125 | 0.12098 | -0.1324 | 1.7565
-9 | 0.2242 | 0.11988 | -0.1354 | 1.8702
-8.5 | 0.251 | 0.11384 | -0.137 | 2.2048
-8 | 0.2454 | 0.11504 | -0.1369 | 2.1332
-7.5 | 0.2621 | 0.11 | -0.1349 | 2.3827
-7 | 0.2219 | 0.11348 | -0.1252 | 1.9554
-6.5 | 0.1576 | 0.1195 | -0.1117 | 1.3188
-6 | 0.0863 | 0.12564 | -0.0971 | 0.68688
-5.5 | 0.0157 | 0.13147 | -0.084 | 0.11942
-5 | -0.0493 | 0.13644 | -0.0734 | -0.36133
-4 | -0.3151 | 0.15553 | -0.0295 | -2.026
-3.5 | -0.3272 | 0.15007 | -0.024 | -2.1803
-3 | -0.3328 | 0.14828 | -0.0264 | -2.2444
-2.5 | -0.3237 | 0.14268 | -0.0259 | -2.2687
-1.5 | -0.2963 | 0.13435 | -0.0357 | -2.2054
-0.5 | -0.2312 | 0.12535 | -0.051 | -1.8444
0 | -0.1961 | 0.12066 | -0.0558 | -1.6252
0.5 | -0.1448 | 0.11712 | -0.0652 | -1.2363
2 | -0.1326 | 0.10616 | -0.0333 | -1.2491
2.5 | -0.1259 | 0.10238 | -0.0246 | -1.2297
3 | 0.0602 | 0.10443 | -0.0684 | 0.57646
3.5 | 0.6065 | 0.12341 | -0.2037 | 4.9145
4 | 0.6743 | 0.12812 | -0.2085 | 5.263
4.5 | 0.7222 | 0.1323 | -0.2093 | 5.4588
5 | 0.7697 | 0.13722 | -0.2113 | 5.6092
5.5 | 0.8309 | 0.14287 | -0.2171 | 5.8158
6 | 0.857 | 0.14679 | -0.2149 | 5.8383
6.5 | 0.8913 | 0.15229 | -0.2157 | 5.8526
7 | 0.9235 | 0.15783 | -0.2167 | 5.8512
7.5 | 0.9565 | 0.16368 | -0.218 | 5.8437
8 | 0.9946 | 0.17039 | -0.2198 | 5.8372
9.5 | 1.0819 | 0.18681 | -0.2243 | 5.7914
10 | 1.108 | 0.1924 | -0.2262 | 5.7588
10.5 | 1.1423 | 0.19972 | -0.2284 | 5.7195
11.5 | 1.1979 | 0.21134 | -0.2327 | 5.6681
12 | 1.2202 | 0.21671 | -0.2353 | 5.6306
12.5 | 1.2493 | 0.22385 | -0.238 | 5.581
13.5 | 1.3022 | 0.23662 | -0.2437 | 5.5033
14 | 1.3243 | 0.24281 | -0.2472 | 5.4541
14.5 | 1.3546 | 0.25154 | -0.2503 | 5.3852
15 | 1.3876 | 0.26145 | -0.2532 | 5.3073
15.5 | 1.4059 | 0.26588 | -0.2572 | 5.2877
16 | 1.4237 | 0.27135 | -0.2619 | 5.2467
16.5 | 1.4461 | 0.27873 | -0.2663 | 5.1882
17 | 1.471 | 0.28672 | -0.2706 | 5.1304
17.5 | 1.5019 | 0.29788 | -0.2742 | 5.042
18 | 1.6047 | 0.26291 | -0.25 | 6.1036
18.5 | 1.6111 | 0.27672 | -0.2589 | 5.8221
19 | 1.6256 | 0.28882 | -0.2662 | 5.6284
19.5 | 1.6324 | 0.3047 | -0.2769 | 5.3574
20 | 1.6529 | 0.31551 | -0.2829 | 5.2388

## 9. Re 100k Mach 0.00 (1)
BIGFOIL.COM POLAR EXPORT
fx74cl5140
FX 74_CL5_140 |  |  |  | Cl Max: | 2.334 | at alpha= | 11.5 | deg
JavaFoil+Calcfoil stall+Eppler ext transition |  |  |  | L/D Max: | 55.695 | at alpha= | 1.5 | deg
Re: | 100000 |  |  | Cd Min: | 0.02436 | at alpha= | 0 | deg
Mach: | 0 |  |  | Cl=0 at alpha= | -12.025 | deg
|  |  |  | @ Cl=0.1, Cd= | 0.12288
|  |  |  | @ Cl=0.4, Cd= | 0.073814
|  |  |  | @ Cl=0.6, Cd= | 0.058255
alpha (deg) | Cl | Cd | Cm | Cl/Cd
-20 | -0.111 | 0.20224 | -0.097 | -0.548
-19.5 | -0.111 | 0.19126 | -0.096 | -0.581
-19 | -0.111 | 0.18484 | -0.097 | -0.6
-18.5 | -0.11 | 0.17441 | -0.097 | -0.632
-18 | -0.109 | 0.16945 | -0.097 | -0.643
-17.5 | -0.107 | 0.1601 | -0.097 | -0.669
-17 | -0.104 | 0.15114 | -0.096 | -0.691
-16.5 | -0.101 | 0.14536 | -0.097 | -0.693
-16 | -0.096 | 0.13616 | -0.097 | -0.706
-15.5 | -0.09 | 0.29445 | -0.098 | -0.307
-15 | -0.083 | 0.27676 | -0.097 | -0.3
-14.5 | -0.074 | 0.25587 | -0.098 | -0.29
-14 | -0.064 | 0.22667 | -0.097 | -0.281
-13.5 | -0.051 | 0.21139 | -0.097 | -0.242
-13 | -0.036 | 0.19503 | -0.097 | -0.186
-12.5 | -0.019 | 0.18114 | -0.097 | -0.106
-12 | 0.001 | 0.16695 | -0.097 | 0.004
-11.5 | 0.023 | 0.15548 | -0.096 | 0.151
-11 | 0.049 | 0.14256 | -0.096 | 0.346
-10.5 | 0.078 | 0.12734 | -0.097 | 0.615
-10 | 0.111 | 0.12065 | -0.096 | 0.918
-9.5 | 0.147 | 0.11039 | -0.095 | 1.329
-9 | 0.186 | 0.0996 | -0.095 | 1.868
-8.5 | 0.229 | 0.09294 | -0.095 | 2.463
-8 | 0.275 | 0.08131 | -0.095 | 3.382
-7.5 | 0.324 | 0.08081 | -0.095 | 4.011
-7 | 0.376 | 0.07653 | -0.094 | 4.914
-6.5 | 0.43 | 0.07042 | -0.094 | 6.112
-6 | 0.487 | 0.06441 | -0.095 | 7.557
-5.5 | 0.545 | 0.06018 | -0.094 | 9.049
-5 | 0.603 | 0.05815 | -0.094 | 10.376
-4.5 | 0.663 | 0.05466 | -0.093 | 12.126
-4 | 0.722 | 0.05225 | -0.093 | 13.827
-3.5 | 0.782 | 0.04996 | -0.093 | 15.647
-3 | 0.84 | 0.04833 | -0.092 | 17.387
-2.5 | 0.898 | 0.0465 | -0.089 | 19.315
-2 | 0.955 | 0.04392 | -0.083 | 21.742
-1.5 | 1.01 | 0.04293 | -0.083 | 23.536
-1 | 1.078 | 0.04217 | -0.081 | 25.559
-0.5 | 1.126 | 0.04207 | -0.081 | 26.768
0 | 1.314 | 0.02436 | -0.082 | 53.93
0.5 | 1.343 | 0.0249 | -0.082 | 53.948
1 | 1.399 | 0.0254 | -0.084 | 55.091
1.5 | 1.453 | 0.02608 | -0.086 | 55.695
2 | 1.507 | 0.02791 | -0.23 | 53.993
2.5 | 1.559 | 0.02867 | -0.23 | 54.377
3 | 1.611 | 0.02969 | -0.231 | 54.272
3.5 | 1.662 | 0.03085 | -0.231 | 53.884
4 | 1.712 | 0.0321 | -0.231 | 53.327
4.5 | 1.761 | 0.03339 | -0.231 | 52.729
5 | 1.81 | 0.03483 | -0.231 | 51.959
5.5 | 1.858 | 0.0363 | -0.231 | 51.175
6 | 1.906 | 0.03792 | -0.231 | 50.252
6.5 | 1.953 | 0.0396 | -0.231 | 49.318
7 | 1.999 | 0.04143 | -0.231 | 48.261
7.5 | 2.045 | 0.04346 | -0.23 | 47.055
8 | 2.091 | 0.04554 | -0.23 | 45.922
8.5 | 2.136 | 0.04774 | -0.23 | 44.742
9 | 2.182 | 0.04993 | -0.23 | 43.694
9.5 | 2.281 | 0.05995 | -0.242 | 38.05
10 | 2.301 | 0.06328 | -0.241 | 36.363
10.5 | 2.318 | 0.0669 | -0.241 | 34.642
11 | 2.329 | 0.07051 | -0.241 | 33.025
11.5 | 2.334 | 0.07433 | -0.24 | 31.397
12 | 2.333 | 0.07805 | -0.24 | 29.889
12.5 | 2.321 | 0.08208 | -0.24 | 28.27
13 | 2.031 | 0.10006 | -0.104 | 20.3
13.5 | 2.002 | 0.10739 | -0.097 | 18.642
14 | 1.965 | 0.11499 | -0.091 | 17.093
14.5 | 1.922 | 0.12287 | -0.087 | 15.645
15 | 1.873 | 0.13198 | -0.081 | 14.189
15.5 | 1.818 | 0.14179 | -0.073 | 12.82
16 | 1.758 | 0.15187 | -0.069 | 11.577
16.5 | 1.695 | 0.16327 | -0.068 | 10.382

## 10. Re 100k Mach 0.00 (2)
BIGFOIL.COM POLAR EXPORT
fx74cl5140
FX 74_CL5_140 |  |  |  | Cl Max: | 1.1925 | at alpha= | 3 | deg
XFOIL ncrit=9 |  |  |  | L/D Max: | 33.1584 | at alpha= | 0.5 | deg
Re: | 100000 |  |  | Cd Min: | 0.22914 | at alpha= | -20 | deg
Mach: | 0 |  |  | Cl=0 at alpha= | -10.738 | deg
|  |  |  | @ Cl=0.1, Cd= | 0.11219
|  |  |  | @ Cl=0.4, Cd= | 0.061935
|  |  |  | @ Cl=0.6, Cd= | 0.047865
alpha (deg) | Cl | Cd | Cm | Cl/Cd
-20 | -0.3445 | 0.22914 | -0.0174 | -1.5034
-19.5 | -0.3285 | 0.22389 | -0.0201 | -1.4672
-19 | -0.3127 | 0.21862 | -0.0227 | -1.4303
-18.5 | -0.297 | 0.2134 | -0.0252 | -1.3918
-18 | -0.2815 | 0.20826 | -0.0276 | -1.3517
-17.5 | -0.2664 | 0.20323 | -0.03 | -1.3108
-17 | -0.2517 | 0.19858 | -0.0324 | -1.2675
-16.5 | -0.2388 | 0.1949 | -0.0349 | -1.2252
-16 | -0.2277 | 0.19176 | -0.0373 | -1.1874
-15 | -0.2002 | 0.17891 | -0.0397 | -1.119
-14.5 | -0.1863 | 0.17239 | -0.0402 | -1.0807
-14 | -0.1747 | 0.16741 | -0.041 | -1.0435
-13.5 | -0.1642 | 0.1626 | -0.0417 | -1.0098
-13 | -0.1551 | 0.15816 | -0.0422 | -0.98065
-12.5 | -0.1484 | 0.15424 | -0.0424 | -0.96214
-12 | -0.1487 | 0.15204 | -0.0419 | -0.97803
-11.5 | -0.1079 | 0.14714 | -0.0565 | -0.73332
-11 | -0.0436 | 0.13146 | -0.0677 | -0.33166
-10.5 | 0.0396 | 0.11873 | -0.0872 | 0.33353
-9.5 | 0.1644 | 0.10521 | -0.1217 | 1.5626
-9 | 0.1843 | 0.10333 | -0.129 | 1.7836
-8.5 | 0.2264 | 0.09172 | -0.1282 | 2.4684
-8 | 0.2486 | 0.08759 | -0.1307 | 2.8382
-7.5 | 0.2655 | 0.08481 | -0.134 | 3.1305
-7 | 0.2688 | 0.08448 | -0.1379 | 3.1818
-6.5 | 0.3016 | 0.07629 | -0.1364 | 3.9533
-6 | 0.3188 | 0.07313 | -0.1377 | 4.3594
-5.5 | 0.3476 | 0.07236 | -0.1547 | 4.8038
-5 | 0.363 | 0.06574 | -0.1439 | 5.5218
-4.5 | 0.4019 | 0.06174 | -0.1563 | 6.5096
-4 | 0.448 | 0.05734 | -0.1649 | 7.813
-3.5 | 0.481 | 0.0532 | -0.1651 | 9.0414
-3 | 0.5606 | 0.04993 | -0.1818 | 11.2277
-1 | 0.887 | 0.03282 | -0.2142 | 27.0262
-0.5 | 0.9437 | 0.03223 | -0.215 | 29.2802
0 | 0.9975 | 0.03197 | -0.2153 | 31.2011
0.5 | 1.0614 | 0.03201 | -0.2169 | 33.1584
1 | 1.1032 | 0.03433 | -0.2166 | 32.1352
1.5 | 1.117 | 0.03482 | -0.2094 | 32.0793
2 | 1.1786 | 0.03612 | -0.2108 | 32.6301
2.5 | 1.1523 | 0.04458 | -0.2049 | 25.8479
3 | 1.1925 | 0.04755 | -0.2045 | 25.0789

## 11. Re 100k Mach 0.10 (1)
BIGFOIL.COM POLAR EXPORT
fx74cl5140
FX 74_CL5_140 |  |  |  | Cl Max: | 2.335 | at alpha= | 11.5 | deg
JavaFoil+Calcfoil stall+Eppler ext transition |  |  |  | L/D Max: | 55.479 | at alpha= | 1.5 | deg
Re: | 100000 |  |  | Cd Min: | 0.02454 | at alpha= | 0 | deg
Mach: | 0.1 |  |  | Cl=0 at alpha= | -12.0263 | deg
|  |  |  | @ Cl=0.1, Cd= | 0.1297
|  |  |  | @ Cl=0.4, Cd= | 0.07474
|  |  |  | @ Cl=0.6, Cd= | 0.058696
alpha (deg) | Cl | Cd | Cm | Cl/Cd
-20 | -0.087 | 0.20624 | -0.097 | -0.42
-19.5 | -0.088 | 0.19391 | -0.098 | -0.454
-19 | -0.089 | 0.18506 | -0.097 | -0.481
-18.5 | -0.09 | 0.17907 | -0.098 | -0.501
-18 | -0.09 | 0.16927 | -0.097 | -0.53
-17.5 | -0.089 | 0.16361 | -0.098 | -0.546
-17 | -0.088 | 0.15459 | -0.098 | -0.57
-16.5 | -0.086 | 0.1463 | -0.098 | -0.588
-16 | -0.083 | 0.13759 | -0.099 | -0.604
-15.5 | -0.079 | 0.12984 | -0.099 | -0.607
-15 | -0.073 | 0.1257 | -0.099 | -0.583
-14.5 | -0.066 | 0.28696 | -0.098 | -0.231
-14 | -0.057 | 0.11234 | -0.099 | -0.511
-13.5 | -0.047 | 0.23432 | -0.099 | -0.198
-13 | -0.033 | 0.20866 | -0.098 | -0.16
-12.5 | -0.018 | 0.19189 | -0.097 | -0.092
-12 | 0.001 | 0.17767 | -0.098 | 0.004
-11.5 | 0.022 | 0.16536 | -0.097 | 0.134
-11 | 0.047 | 0.15201 | -0.097 | 0.308
-10.5 | 0.075 | 0.13901 | -0.097 | 0.539
-10 | 0.107 | 0.1271 | -0.096 | 0.839
-9.5 | 0.142 | 0.11437 | -0.096 | 1.242
-9 | 0.181 | 0.10429 | -0.096 | 1.737
-8.5 | 0.224 | 0.096 | -0.096 | 2.333
-8 | 0.27 | 0.08386 | -0.096 | 3.223
-7.5 | 0.32 | 0.08176 | -0.096 | 3.913
-7 | 0.372 | 0.07737 | -0.095 | 4.814
-6.5 | 0.428 | 0.07211 | -0.095 | 5.929
-6 | 0.485 | 0.06492 | -0.095 | 7.466
-5.5 | 0.543 | 0.06185 | -0.094 | 8.786
-5 | 0.603 | 0.05853 | -0.094 | 10.306
-4.5 | 0.664 | 0.05496 | -0.094 | 12.073
-4 | 0.724 | 0.05255 | -0.094 | 13.778
-3.5 | 0.784 | 0.05019 | -0.093 | 15.622
-3 | 0.843 | 0.04851 | -0.092 | 17.386
-2.5 | 0.902 | 0.04641 | -0.088 | 19.432
-2 | 0.959 | 0.04401 | -0.083 | 21.791
-1.5 | 1.015 | 0.04307 | -0.083 | 23.571
-1 | 1.083 | 0.04232 | -0.081 | 25.595
-0.5 | 1.132 | 0.04222 | -0.082 | 26.812
0 | 1.32 | 0.02454 | -0.082 | 53.786
0.5 | 1.35 | 0.02508 | -0.083 | 53.827
1 | 1.406 | 0.0256 | -0.084 | 54.917
1.5 | 1.46 | 0.02631 | -0.087 | 55.479
2 | 1.514 | 0.02812 | -0.231 | 53.832
2.5 | 1.566 | 0.02892 | -0.231 | 54.147
3 | 1.618 | 0.03 | -0.232 | 53.934
3.5 | 1.669 | 0.03116 | -0.232 | 53.578
4 | 1.719 | 0.0324 | -0.232 | 53.045
4.5 | 1.768 | 0.03375 | -0.232 | 52.388
5 | 1.817 | 0.03518 | -0.232 | 51.653
5.5 | 1.866 | 0.0367 | -0.232 | 50.838
6 | 1.913 | 0.03837 | -0.232 | 49.863
6.5 | 1.961 | 0.04009 | -0.232 | 48.91
7 | 2.007 | 0.04195 | -0.231 | 47.851
7.5 | 2.053 | 0.04396 | -0.231 | 46.711
8 | 2.099 | 0.04608 | -0.231 | 45.549
8.5 | 2.144 | 0.0483 | -0.231 | 44.392
9 | 2.19 | 0.05062 | -0.231 | 43.258
9.5 | 2.287 | 0.06103 | -0.242 | 37.477
10 | 2.308 | 0.06444 | -0.242 | 35.813
10.5 | 2.323 | 0.06794 | -0.242 | 34.196
11 | 2.333 | 0.07177 | -0.241 | 32.501
11.5 | 2.335 | 0.07571 | -0.241 | 30.845
12 | 2.332 | 0.07956 | -0.241 | 29.31
12.5 | 2.05 | 0.09427 | -0.108 | 21.748
13 | 2.025 | 0.10101 | -0.102 | 20.048
13.5 | 1.991 | 0.10829 | -0.095 | 18.387
14 | 1.95 | 0.11655 | -0.089 | 16.728
14.5 | 1.901 | 0.12451 | -0.085 | 15.265
15 | 1.845 | 0.13349 | -0.078 | 13.82
15.5 | 1.783 | 0.14416 | -0.071 | 12.369
16 | 1.717 | 0.15465 | -0.068 | 11.1
16.5 | 1.646 | 0.16714 | -0.067 | 9.85

## 12. Re 100k Mach 0.10 (2)
BIGFOIL.COM POLAR EXPORT
fx74cl5140
FX 74_CL5_140 |  |  |  | Cl Max: | 1.1801 | at alpha= | 2 | deg
XFOIL ncrit=9 |  |  |  | L/D Max: | 32.7863 | at alpha= | 0.5 | deg
Re: | 100000 |  |  | Cd Min: | 0.22963 | at alpha= | -20 | deg
Mach: | 0.1 |  |  | Cl=0 at alpha= | -10.8206 | deg
|  |  |  | @ Cl=0.1, Cd= | 0.11257
|  |  |  | @ Cl=0.4, Cd= | 0.062405
|  |  |  | @ Cl=0.6, Cd= | 0.045727
alpha (deg) | Cl | Cd | Cm | Cl/Cd
-20 | -0.3448 | 0.22963 | -0.0175 | -1.5015
-19.5 | -0.3286 | 0.22436 | -0.0202 | -1.4646
-19 | -0.3126 | 0.21907 | -0.0228 | -1.4269
-18.5 | -0.2968 | 0.21383 | -0.0254 | -1.388
-18 | -0.2812 | 0.20869 | -0.0278 | -1.3475
-17.5 | -0.2659 | 0.20368 | -0.0302 | -1.3055
-17 | -0.2512 | 0.19915 | -0.0327 | -1.2614
-16.5 | -0.2385 | 0.19566 | -0.0353 | -1.219
-16 | -0.2277 | 0.19262 | -0.0377 | -1.1821
-15 | -0.1984 | 0.17866 | -0.0397 | -1.1105
-14.5 | -0.1851 | 0.17264 | -0.0403 | -1.0722
-14 | -0.1734 | 0.16769 | -0.0412 | -1.0341
-13.5 | -0.1629 | 0.16291 | -0.0419 | -0.99994
-13 | -0.1538 | 0.15849 | -0.0424 | -0.97041
-12.5 | -0.1474 | 0.15473 | -0.0426 | -0.95263
-12 | -0.1497 | 0.15298 | -0.0419 | -0.97856
-11 | -0.0324 | 0.13031 | -0.07 | -0.24864
-10.5 | 0.0579 | 0.11742 | -0.0922 | 0.4931
-10 | 0.1385 | 0.10813 | -0.1135 | 1.2809
-9.5 | 0.1677 | 0.10585 | -0.1231 | 1.5843
-9 | 0.1867 | 0.10386 | -0.1298 | 1.7976
-8.5 | 0.2304 | 0.09187 | -0.1289 | 2.5079
-8 | 0.2521 | 0.08781 | -0.1314 | 2.871
-7.5 | 0.2676 | 0.08537 | -0.1347 | 3.1346
-7 | 0.2718 | 0.08504 | -0.139 | 3.1961
-6.5 | 0.3062 | 0.0764 | -0.1369 | 4.0079
-6 | 0.3217 | 0.07347 | -0.1382 | 4.3787
-5.5 | 0.3477 | 0.07243 | -0.1537 | 4.8005
-5 | 0.3665 | 0.06604 | -0.1442 | 5.5497
-4.5 | 0.4018 | 0.06221 | -0.1555 | 6.4588
-4 | 0.4485 | 0.05778 | -0.1645 | 7.7622
-3.5 | 0.4799 | 0.05376 | -0.1647 | 8.9267
-3 | 0.5372 | 0.0496 | -0.1743 | 10.8306
-2.5 | 0.6027 | 0.04556 | -0.1828 | 13.2287
-1 | 0.8864 | 0.03319 | -0.2147 | 26.7068
-0.5 | 0.9428 | 0.03295 | -0.2152 | 28.6131
0.5 | 1.0649 | 0.03248 | -0.2176 | 32.7863
1 | 1.0997 | 0.03525 | -0.2166 | 31.1972
1.5 | 1.1231 | 0.03559 | -0.2109 | 31.5566
2 | 1.1801 | 0.03687 | -0.2112 | 32.0071
2.5 | 1.1255 | 0.04769 | -0.2033 | 23.6003
3 | 1.1151 | 0.05512 | -0.1994 | 20.2304

## 13. Re 100k Mach 0.25 (1)
BIGFOIL.COM POLAR EXPORT
fx74cl5140
FX 74_CL5_140 |  |  |  | Cl Max: | 2.348 | at alpha= | 10.5 | deg
JavaFoil+Calcfoil stall+Eppler ext transition |  |  |  | L/D Max: | 54.213 | at alpha= | 1.5 | deg
Re: | 100000 |  |  | Cd Min: | 0.02572 | at alpha= | 0 | deg
Mach: | 0.25 |  |  | Cl=0 at alpha= | -12 | deg
|  |  |  | @ Cl=0.1, Cd= | 0.17298
|  |  |  | @ Cl=0.4, Cd= | 0.079065
|  |  |  | @ Cl=0.6, Cd= | 0.062206
alpha (deg) | Cl | Cd | Cm | Cl/Cd
-20 | -0.046 | 0.27462 | -0.101 | -0.169
-19.5 | -0.043 | 0.25293 | -0.101 | -0.172
-19 | -0.041 | 0.22805 | -0.101 | -0.178
-18.5 | -0.038 | 0.21507 | -0.101 | -0.175
-18 | -0.035 | 0.20096 | -0.102 | -0.173
-17.5 | -0.032 | 0.18972 | -0.102 | -0.168
-17 | -0.029 | 0.17916 | -0.102 | -0.162
-16.5 | -0.026 | 0.16245 | -0.102 | -0.161
-16 | -0.023 | 0.15056 | -0.103 | -0.154
-15.5 | -0.02 | 0.14224 | -0.103 | -0.143
-15 | -0.017 | 0.13535 | -0.104 | -0.129
-14.5 | -0.015 | 0.12694 | -0.104 | -0.114
-14 | -0.012 | 0.11589 | -0.104 | -0.1
-13.5 | -0.009 | 0.10959 | -0.104 | -0.079
-13 | -0.006 | 0.10301 | -0.104 | -0.056
-12.5 | -0.003 | 0.09571 | -0.104 | -0.03
-12 | 0 | 0.09064 | -0.104 | 0.001
-11.5 | 0.009 | 0.08624 | -0.104 | 0.099
-11 | 0.023 | 0.08215 | -0.104 | 0.279
-10.5 | 0.043 | 0.25726 | -0.103 | 0.167
-10 | 0.069 | 0.21073 | -0.102 | 0.326
-9.5 | 0.1 | 0.17298 | -0.101 | 0.579
-9 | 0.138 | 0.14934 | -0.101 | 0.921
-8.5 | 0.181 | 0.12793 | -0.1 | 1.413
-8 | 0.229 | 0.11567 | -0.1 | 1.982
-7.5 | 0.283 | 0.07096 | -0.109 | 3.989
-7 | 0.34 | 0.09001 | -0.099 | 3.782
-6.5 | 0.402 | 0.0787 | -0.099 | 5.103
-6 | 0.465 | 0.07155 | -0.099 | 6.505
-5.5 | 0.531 | 0.06772 | -0.098 | 7.84
-5 | 0.597 | 0.06239 | -0.097 | 9.576
-4.5 | 0.664 | 0.05828 | -0.097 | 11.395
-4 | 0.73 | 0.05475 | -0.096 | 13.34
-3.5 | 0.796 | 0.0516 | -0.096 | 15.418
-3 | 0.859 | 0.04896 | -0.09 | 17.553
-2.5 | 0.922 | 0.04611 | -0.085 | 19.988
-2 | 0.982 | 0.04449 | -0.084 | 22.078
-1.5 | 1.041 | 0.04358 | -0.084 | 23.891
-1 | 1.113 | 0.04318 | -0.083 | 25.776
-0.5 | 1.163 | 0.04309 | -0.083 | 26.993
0 | 1.353 | 0.02572 | -0.084 | 52.616
0.5 | 1.386 | 0.02617 | -0.085 | 52.96
1 | 1.442 | 0.0268 | -0.087 | 53.79
1.5 | 1.497 | 0.02761 | -0.089 | 54.213
2 | 1.551 | 0.0295 | -0.237 | 52.568
2.5 | 1.604 | 0.03078 | -0.224 | 52.105
3 | 1.657 | 0.03164 | -0.238 | 52.363
3.5 | 1.707 | 0.03296 | -0.238 | 51.807
4 | 1.758 | 0.03432 | -0.238 | 51.224
4.5 | 1.808 | 0.03581 | -0.238 | 50.488
5 | 1.858 | 0.0374 | -0.237 | 49.673
5.5 | 1.907 | 0.03901 | -0.237 | 48.877
6 | 1.955 | 0.04088 | -0.237 | 47.824
6.5 | 2.003 | 0.04276 | -0.237 | 46.837
7 | 2.05 | 0.04479 | -0.237 | 45.762
7.5 | 2.096 | 0.04707 | -0.236 | 44.523
8 | 2.142 | 0.0494 | -0.236 | 43.355
8.5 | 2.188 | 0.05182 | -0.236 | 42.22
9 | 2.233 | 0.05446 | -0.236 | 41.002
9.5 | 2.325 | 0.06713 | -0.247 | 34.64
10 | 2.341 | 0.07098 | -0.247 | 32.975
10.5 | 2.348 | 0.07505 | -0.247 | 31.279
11 | 2.345 | 0.07962 | -0.246 | 29.448
11.5 | 2.332 | 0.08446 | -0.246 | 27.612
12 | 2.05 | 0.09162 | -0.108 | 22.377
12.5 | 2.016 | 0.09952 | -0.102 | 20.257
13 | 1.961 | 0.10758 | -0.093 | 18.226
13.5 | 1.891 | 0.11705 | -0.086 | 16.159
14 | 1.807 | 0.12768 | -0.075 | 14.155
14.5 | 1.71 | 0.14049 | -0.07 | 12.17
15 | 1.6 | 0.15435 | -0.067 | 10.364
15.5 | 1.478 | 0.17031 | -0.064 | 8.68

## 14. Re 100k Mach 0.25 (2)
BIGFOIL.COM POLAR EXPORT
fx74cl5140
FX 74_CL5_140 |  |  |  | Cl Max: | 1.6821 | at alpha= | 18.5 | deg
XFOIL ncrit=9 |  |  |  | L/D Max: | 28.5714 | at alpha= | 0 | deg
Re: | 100000 |  |  | Cd Min: | 0.23251 | at alpha= | -20 | deg
Mach: | 0.25 |  |  | Cl=0 at alpha= | -11.2676 | deg
|  |  |  | @ Cl=0.1, Cd= | 0.11762
|  |  |  | @ Cl=0.4, Cd= | 0.065081
|  |  |  | @ Cl=0.6, Cd= | 0.048507
alpha (deg) | Cl | Cd | Cm | Cl/Cd
-20 | -0.3463 | 0.23251 | -0.018 | -1.4894
-19.5 | -0.3293 | 0.22709 | -0.0209 | -1.4501
-19 | -0.3125 | 0.22168 | -0.0236 | -1.4097
-18.5 | -0.2959 | 0.21637 | -0.0263 | -1.3676
-18 | -0.2795 | 0.21125 | -0.029 | -1.3231
-17.5 | -0.2638 | 0.2067 | -0.0317 | -1.2762
-17 | -0.2497 | 0.20301 | -0.0344 | -1.23
-16.5 | -0.2383 | 0.20034 | -0.0372 | -1.1895
-15.5 | -0.2059 | 0.18542 | -0.0395 | -1.1105
-15 | -0.1916 | 0.17945 | -0.0405 | -1.0677
-14.5 | -0.1787 | 0.1742 | -0.0415 | -1.0258
-14 | -0.1668 | 0.16934 | -0.0424 | -0.985
-13.5 | -0.1562 | 0.16472 | -0.0432 | -0.94828
-13 | -0.1477 | 0.1607 | -0.0438 | -0.9191
-12.5 | -0.1454 | 0.15844 | -0.0439 | -0.9177
-11.5 | -0.0415 | 0.13736 | -0.0688 | -0.30213
-11 | 0.0478 | 0.12402 | -0.0907 | 0.38542
-10.5 | 0.1326 | 0.11363 | -0.1128 | 1.1669
-10 | 0.1642 | 0.11096 | -0.1225 | 1.4798
-9.5 | 0.1845 | 0.10907 | -0.1295 | 1.6916
-9 | 0.2275 | 0.09736 | -0.1301 | 2.3367
-8.5 | 0.2512 | 0.09282 | -0.1325 | 2.7063
-8 | 0.271 | 0.08932 | -0.1353 | 3.034
-7.5 | 0.28 | 0.08866 | -0.1396 | 3.1581
-7 | 0.3057 | 0.08178 | -0.1395 | 3.7381
-6.5 | 0.3292 | 0.0774 | -0.1401 | 4.2532
-6 | 0.3343 | 0.07612 | -0.1418 | 4.3917
-5.5 | 0.3566 | 0.07147 | -0.1439 | 4.9895
-5 | 0.376 | 0.06818 | -0.1444 | 5.5148
-4.5 | 0.4052 | 0.06441 | -0.1516 | 6.2909
-4 | 0.4493 | 0.06061 | -0.1627 | 7.413
-3.5 | 0.4776 | 0.05675 | -0.1633 | 8.4159
-3 | 0.542 | 0.05243 | -0.1751 | 10.3376
-2.5 | 0.5857 | 0.04914 | -0.1787 | 11.919
-2 | 0.6471 | 0.04642 | -0.1856 | 13.9401
-1 | 0.8447 | 0.0388 | -0.2107 | 21.7706
-0.5 | 0.9398 | 0.03605 | -0.2171 | 26.0693
0 | 1.01 | 0.03535 | -0.2191 | 28.5714
0.5 | 1.0301 | 0.03846 | -0.2159 | 26.7837
1 | 1.0877 | 0.03965 | -0.2169 | 27.4325
1.5 | 0.9791 | 0.05339 | -0.2035 | 18.3386
2 | 0.6709 | 0.09159 | -0.194 | 7.325
2.5 | 0.7066 | 0.09451 | -0.1949 | 7.4765
3 | 0.7467 | 0.09763 | -0.1965 | 7.6483
3.5 | 0.7843 | 0.10169 | -0.1976 | 7.7127
4 | 0.8643 | 0.10558 | -0.2014 | 8.1862
5 | 0.8925 | 0.11346 | -0.1987 | 7.8662
5.5 | 0.965 | 0.11867 | -0.2004 | 8.1318
6 | 0.9666 | 0.12358 | -0.1992 | 7.8217
6.5 | 0.9761 | 0.12869 | -0.1986 | 7.5849
7 | 0.984 | 0.13443 | -0.1986 | 7.3198
7.5 | 1.045 | 0.13966 | -0.1997 | 7.4825
8 | 1.0423 | 0.14476 | -0.1995 | 7.2002
8.5 | 1.0516 | 0.15043 | -0.2002 | 6.9906
9 | 1.1035 | 0.1558 | -0.2009 | 7.0828
9.5 | 1.1033 | 0.16086 | -0.2018 | 6.8588
10 | 1.117 | 0.16679 | -0.2032 | 6.697
10.5 | 1.1592 | 0.17183 | -0.2036 | 6.7462
11 | 1.1626 | 0.17716 | -0.2056 | 6.5624
11.5 | 1.2079 | 0.18389 | -0.2063 | 6.5686
12 | 1.2184 | 0.18801 | -0.208 | 6.4805
12.5 | 1.2235 | 0.19353 | -0.2108 | 6.322
13 | 1.2456 | 0.19948 | -0.2128 | 6.2442
13.5 | 1.2827 | 0.20487 | -0.2135 | 6.261
14 | 1.2925 | 0.20983 | -0.2164 | 6.1597
14.5 | 1.3082 | 0.21515 | -0.2191 | 6.0804
15 | 1.3256 | 0.22063 | -0.2218 | 6.0082
15.5 | 1.346 | 0.22587 | -0.2242 | 5.9592
16 | 1.4036 | 0.22011 | -0.2188 | 6.3768
16.5 | 1.5209 | 0.18795 | -0.1981 | 8.092
17 | 1.5285 | 0.19446 | -0.2006 | 7.8602
17.5 | 1.6142 | 0.18074 | -0.1877 | 8.9311
18 | 1.6721 | 0.1759 | -0.1806 | 9.506
18.5 | 1.6821 | 0.18309 | -0.183 | 9.1873
19 | 1.6704 | 0.19473 | -0.1901 | 8.578
19.5 | 1.6511 | 0.20873 | -0.1996 | 7.9102
20 | 1.6178 | 0.22785 | -0.2137 | 7.1003

## 15. Re 100k Mach 0.50 (1)
BIGFOIL.COM POLAR EXPORT
fx74cl5140
FX 74_CL5_140 |  |  |  | Cl Max: | 2.412 | at alpha= | 9 | deg
JavaFoil+Calcfoil stall+Eppler ext transition |  |  |  | L/D Max: | 47.772 | at alpha= | 0 | deg
Re: | 100000 |  |  | Cd Min: | 0.03171 | at alpha= | 0 | deg
Mach: | 0.5 |  |  | Cl=0 at alpha= | -12.0185 | deg
|  |  |  | @ Cl=0.1, Cd= | 0.18457
|  |  |  | @ Cl=0.4, Cd= | 0.12216
|  |  |  | @ Cl=0.6, Cd= | 0.091656
alpha (deg) | Cl | Cd | Cm | Cl/Cd
-20 | -0.902 | 0.31178 | -0.138 | -2.894
-19.5 | -0.402 | 0.30476 | -0.137 | -1.32
-19 | -0.376 | 0.29193 | -0.137 | -1.287
-18.5 | -0.349 | 0.28705 | -0.137 | -1.216
-18 | -0.322 | 0.28133 | -0.138 | -1.145
-17.5 | -0.295 | 0.27808 | -0.138 | -1.063
-17 | -0.269 | 0.27355 | -0.139 | -0.984
-16.5 | -0.242 | 0.25979 | -0.13 | -0.932
-16 | -0.215 | 0.25258 | -0.129 | -0.852
-15.5 | -0.188 | 0.2484 | -0.129 | -0.759
-15 | -0.162 | 0.23037 | -0.13 | -0.701
-14.5 | -0.135 | 0.22639 | -0.13 | -0.595
-14 | -0.107 | 0.20837 | -0.119 | -0.516
-13.5 | -0.08 | 0.20352 | -0.12 | -0.395
-13 | -0.053 | 0.19936 | -0.12 | -0.268
-12.5 | -0.026 | 0.19609 | -0.12 | -0.134
-12 | 0.001 | 0.19365 | -0.12 | 0.005
-11.5 | 0.028 | 0.18736 | -0.121 | 0.15
-11 | 0.055 | 0.18681 | -0.12 | 0.296
-10.5 | 0.083 | 0.18404 | -0.121 | 0.449
-10 | 0.11 | 0.18489 | -0.121 | 0.595
-9.5 | 0.137 | 0.16565 | -0.108 | 0.828
-9 | 0.164 | 0.14995 | -0.109 | 1.097
-8.5 | 0.192 | 0.15519 | -0.109 | 1.236
-8 | 0.219 | 0.15287 | -0.11 | 1.434
-7.5 | 0.247 | 0.15105 | -0.11 | 1.633
-7 | 0.274 | 0.14938 | -0.11 | 1.835
-6.5 | 0.302 | 0.14798 | -0.11 | 2.038
-6 | 0.329 | 0.12979 | -0.112 | 2.536
-5.5 | 0.357 | 0.12214 | -0.109 | 2.92
-5 | 0.384 | 0.11933 | -0.101 | 3.22
-4.5 | 0.412 | 0.12428 | -0.099 | 3.313
-4 | 0.439 | 0.11724 | -0.099 | 3.747
-3.5 | 0.723 | 0.07211 | -0.096 | 10.021
-3 | 0.878 | 0.05835 | -0.094 | 15.056
-2.5 | 0.985 | 0.05308 | -0.093 | 18.546
-2 | 1.072 | 0.05003 | -0.092 | 21.428
-1.5 | 1.149 | 0.04822 | -0.092 | 23.834
-1 | 1.244 | 0.04839 | -0.092 | 25.715
-0.5 | 1.3 | 0.04867 | -0.093 | 26.717
0 | 1.515 | 0.03171 | -0.093 | 47.772
0.5 | 1.531 | 0.03272 | -0.094 | 46.807
1 | 1.589 | 0.03395 | -0.095 | 46.801
1.5 | 1.645 | 0.03544 | -0.098 | 46.411
2 | 1.7 | 0.03706 | -0.103 | 45.859
2.5 | 1.753 | 0.03987 | -0.243 | 43.97
3 | 1.806 | 0.04175 | -0.243 | 43.256
3.5 | 1.859 | 0.04386 | -0.244 | 42.374
4 | 1.91 | 0.04609 | -0.245 | 41.453
4.5 | 1.961 | 0.04847 | -0.245 | 40.459
5 | 2.012 | 0.05109 | -0.246 | 39.379
5.5 | 2.062 | 0.05389 | -0.246 | 38.265
6 | 2.11 | 0.0567 | -0.261 | 37.219
6.5 | 2.158 | 0.05989 | -0.26 | 36.023
7 | 2.204 | 0.06345 | -0.26 | 34.735
7.5 | 2.248 | 0.06708 | -0.26 | 33.515
8 | 2.292 | 0.0714 | -0.26 | 32.099
8.5 | 2.372 | 0.09632 | -0.269 | 24.623
9 | 2.412 | 0.10374 | -0.268 | 23.249
9.5 | 2.401 | 0.11235 | -0.268 | 21.369
10 | 2.057 | 0.08146 | -0.114 | 25.254
10.5 | 1.777 | 0.09846 | -0.094 | 18.048
11 | 1.256 | 0.15971 | -0.078 | 7.866
11.5 | 1.283 | 0.18667 | -0.092 | 6.875
12 | 1.311 | 0.2056 | -0.111 | 6.376
12.5 | 1.337 | 0.20927 | -0.111 | 6.391
13 | 1.364 | 0.22726 | -0.115 | 6.003
13.5 | 1.392 | 0.24029 | -0.129 | 5.794
14 | 1.425 | 0.28982 | -0.155 | 4.916

## 16. Re 100k Mach 0.50 (2)
BIGFOIL.COM POLAR EXPORT
fx74cl5140
FX 74_CL5_140 |  |  |  | Cl Max: | 0.4195 | at alpha= | -4.5 | deg
XFOIL ncrit=9 |  |  |  | L/D Max: | 5.5578 | at alpha= | -4.5 | deg
Re: | 100000 |  |  | Cd Min: | 0.2486 | at alpha= | -20 | deg
Mach: | 0.5 |  |  | Cl=0 at alpha= | -12.9029 | deg
|  |  |  | @ Cl=0.1, Cd= | 0.13906
|  |  |  | @ Cl=0.4, Cd= | 0.09585
|  |  |  | @ Cl=0.6, Cd= | 0.09585
alpha (deg) | Cl | Cd | Cm | Cl/Cd
-20 | -0.3574 | 0.2486 | -0.0205 | -1.4377
-19.5 | -0.3369 | 0.24319 | -0.0243 | -1.3853
-19 | -0.3181 | 0.23933 | -0.0283 | -1.3291
-18 | -0.2799 | 0.22757 | -0.0346 | -1.23
-17.5 | -0.2582 | 0.21773 | -0.0363 | -1.1859
-17 | -0.2391 | 0.21108 | -0.0385 | -1.1327
-16.5 | -0.2208 | 0.20496 | -0.0406 | -1.0773
-16 | -0.2031 | 0.1992 | -0.0427 | -1.0196
-15.5 | -0.1862 | 0.19358 | -0.0445 | -0.96188
-15 | -0.1703 | 0.18823 | -0.0462 | -0.90474
-14.5 | -0.1563 | 0.18366 | -0.0477 | -0.85103
-14 | -0.1475 | 0.1813 | -0.0492 | -0.81357
-13 | -0.0211 | 0.15589 | -0.0791 | -0.13535
-12.5 | 0.0875 | 0.14088 | -0.1078 | 0.6211
-12 | 0.1412 | 0.13305 | -0.1202 | 1.0613
-11.5 | 0.1744 | 0.12895 | -0.1281 | 1.3525
-11 | 0.1946 | 0.12791 | -0.1352 | 1.5214
-10.5 | 0.2369 | 0.11651 | -0.1384 | 2.0333
-10 | 0.266 | 0.1106 | -0.1412 | 2.4051
-9.5 | 0.291 | 0.10603 | -0.1441 | 2.7445
-9 | 0.3112 | 0.10254 | -0.1466 | 3.0349
-8.5 | 0.319 | 0.10289 | -0.1504 | 3.1004
-8 | 0.3486 | 0.09497 | -0.1504 | 3.6706
-7.5 | 0.3745 | 0.0901 | -0.1512 | 4.1565
-7 | 0.3867 | 0.08754 | -0.1514 | 4.4174
-6.5 | 0.3812 | 0.08874 | -0.1528 | 4.2957
-6 | 0.415 | 0.08097 | -0.1509 | 5.1254
-5.5 | 0.4151 | 0.07933 | -0.1478 | 5.2326
-5 | 0.4102 | 0.08155 | -0.1535 | 5.03
-4.5 | 0.4195 | 0.07548 | -0.1432 | 5.5578
-4 | 0.4069 | 0.07574 | -0.1403 | 5.3723
-3.5 | 0.408 | 0.07356 | -0.1376 | 5.5465
-3 | 0.3707 | 0.07519 | -0.1286 | 4.9302
-2 | 0.1274 | 0.09404 | -0.0892 | 1.3547
-1 | 0.1736 | 0.09734 | -0.114 | 1.7834
-0.5 | 0.2743 | 0.09119 | -0.1302 | 3.008
0 | 0.2303 | 0.09687 | -0.1282 | 2.3774
0.5 | 0.2959 | 0.09585 | -0.1395 | 3.0871

## 17. Re 250k Mach 0.00 (1)
BIGFOIL.COM POLAR EXPORT
fx74cl5140
FX 74_CL5_140 |  |  |  | Cl Max: | 2.349 | at alpha= | 11.5 | deg
JavaFoil+Calcfoil stall+Eppler ext transition |  |  |  | L/D Max: | 103.83 | at alpha= | 1.5 | deg
Re: | 250000 |  |  | Cd Min: | 0.01425 | at alpha= | 0 | deg
Mach: | 0 |  |  | Cl=0 at alpha= | -12.025 | deg
|  |  |  | @ Cl=0.1, Cd= | 0.099327
|  |  |  | @ Cl=0.4, Cd= | 0.058242
|  |  |  | @ Cl=0.6, Cd= | 0.045556
alpha (deg) | Cl | Cd | Cm | Cl/Cd
-20 | -0.111 | 0.18037 | -0.099 | -0.615
-19.5 | -0.111 | 0.17249 | -0.099 | -0.644
-19 | -0.111 | 0.16313 | -0.099 | -0.68
-18.5 | -0.11 | 0.15751 | -0.1 | -0.7
-18 | -0.109 | 0.15064 | -0.099 | -0.724
-17.5 | -0.107 | 0.14392 | -0.099 | -0.744
-17 | -0.104 | 0.13719 | -0.099 | -0.761
-16.5 | -0.101 | 0.1304 | -0.1 | -0.773
-16 | -0.096 | 0.12367 | -0.1 | -0.778
-15.5 | -0.09 | 0.11703 | -0.1 | -0.772
-15 | -0.083 | 0.11185 | -0.099 | -0.743
-14.5 | -0.074 | 0.10657 | -0.101 | -0.697
-14 | -0.064 | 0.10159 | -0.1 | -0.627
-13.5 | -0.051 | 0.09618 | -0.1 | -0.532
-13 | -0.036 | 0.09154 | -0.099 | -0.397
-12.5 | -0.019 | 0.08633 | -0.1 | -0.222
-12 | 0.001 | 0.08233 | -0.1 | 0.009
-11.5 | 0.023 | 0.12399 | -0.099 | 0.189
-11 | 0.049 | 0.11493 | -0.099 | 0.429
-10.5 | 0.078 | 0.1023 | -0.099 | 0.766
-10 | 0.111 | 0.09784 | -0.098 | 1.133
-9.5 | 0.147 | 0.08936 | -0.097 | 1.642
-9 | 0.186 | 0.08286 | -0.098 | 2.246
-8.5 | 0.229 | 0.0766 | -0.097 | 2.989
-8 | 0.275 | 0.06889 | -0.097 | 3.993
-7.5 | 0.324 | 0.06358 | -0.096 | 5.1
-7 | 0.376 | 0.0603 | -0.096 | 6.237
-6.5 | 0.43 | 0.05567 | -0.095 | 7.732
-6 | 0.487 | 0.0512 | -0.096 | 9.507
-5.5 | 0.545 | 0.04805 | -0.095 | 11.334
-5 | 0.603 | 0.04542 | -0.094 | 13.287
-4.5 | 0.663 | 0.0429 | -0.094 | 15.452
-4 | 0.722 | 0.04061 | -0.094 | 17.788
-3.5 | 0.782 | 0.03873 | -0.094 | 20.186
-3 | 0.84 | 0.03703 | -0.093 | 22.695
-2.5 | 0.898 | 0.03572 | -0.093 | 25.146
-2 | 0.955 | 0.03991 | -0.093 | 23.928
-1.5 | 1.01 | 0.03918 | -0.093 | 25.788
-1 | 1.078 | 0.03884 | -0.093 | 27.746
-0.5 | 1.126 | 0.03879 | -0.094 | 29.035
0 | 1.46 | 0.01425 | -0.094 | 102.437
0.5 | 1.495 | 0.01453 | -0.096 | 102.873
1 | 1.553 | 0.015 | -0.097 | 103.532
1.5 | 1.61 | 0.01551 | -0.1 | 103.83
2 | 1.667 | 0.01691 | -0.263 | 98.562
2.5 | 1.724 | 0.01721 | -0.263 | 100.163
3 | 1.78 | 0.01782 | -0.264 | 99.891
3.5 | 1.833 | 0.01843 | -0.264 | 99.5
4 | 1.885 | 0.01904 | -0.263 | 98.996
4.5 | 1.931 | 0.01971 | -0.262 | 97.943
5 | 1.971 | 0.02051 | -0.26 | 96.117
5.5 | 2.005 | 0.02148 | -0.258 | 93.347
6 | 2.038 | 0.02267 | -0.255 | 89.916
6.5 | 2.07 | 0.02413 | -0.252 | 85.796
7 | 2.102 | 0.0258 | -0.25 | 81.472
7.5 | 2.138 | 0.02749 | -0.248 | 77.782
8 | 2.168 | 0.02962 | -0.245 | 73.173
8.5 | 2.208 | 0.0314 | -0.243 | 70.315
9 | 2.246 | 0.03333 | -0.242 | 67.397
9.5 | 2.302 | 0.0504 | -0.245 | 45.679
10 | 2.324 | 0.05317 | -0.245 | 43.699
10.5 | 2.339 | 0.05629 | -0.244 | 41.548
11 | 2.347 | 0.05958 | -0.244 | 39.392
11.5 | 2.349 | 0.06313 | -0.243 | 37.214
12 | 2.346 | 0.06648 | -0.242 | 35.289
12.5 | 2.334 | 0.07008 | -0.242 | 33.301
13 | 2.307 | 0.07363 | -0.242 | 31.337
13.5 | 2.272 | 0.07772 | -0.241 | 29.236
14 | 2.228 | 0.082 | -0.241 | 27.176
14.5 | 2.177 | 0.08607 | -0.24 | 25.294
15 | 2.118 | 0.09086 | -0.24 | 23.311
15.5 | 1.821 | 0.12703 | -0.107 | 14.338
16 | 1.761 | 0.13597 | -0.103 | 12.952
16.5 | 1.697 | 0.14545 | -0.1 | 11.67

## 18. Re 250k Mach 0.00 (2)
BIGFOIL.COM POLAR EXPORT
fx74cl5140
FX 74_CL5_140 |  |  |  | Cl Max: | 2.0416 | at alpha= | 9.5 | deg
XFOIL ncrit=9 |  |  |  | L/D Max: | 83.6715 | at alpha= | 10 | deg
Re: | 250000 |  |  | Cd Min: | 0.13242 | at alpha= | 14.5 | deg
Mach: | 0 |  |  | Cl=0 at alpha= | -99 | deg
|  |  |  | @ Cl=0.1, Cd= | 0.01903
|  |  |  | @ Cl=0.4, Cd= | 0.01903
|  |  |  | @ Cl=0.6, Cd= | 0.01903
alpha (deg) | Cl | Cd | Cm | Cl/Cd
0 | 1.066 | 0.01903 | -0.2206 | 56.0168
0.5 | 1.1326 | 0.01869 | -0.2229 | 60.5993
1 | 1.1952 | 0.0189 | -0.2247 | 63.2381
1.5 | 1.2644 | 0.01844 | -0.2284 | 68.5683
2 | 1.2887 | 0.01828 | -0.221 | 70.4978
2.5 | 1.3447 | 0.01877 | -0.2217 | 71.6409
3 | 1.4032 | 0.01965 | -0.2232 | 71.4097
3.5 | 1.4579 | 0.02042 | -0.224 | 71.3957
4 | 1.5131 | 0.02113 | -0.2248 | 71.6091
4.5 | 1.5693 | 0.0218 | -0.2257 | 71.9862
5 | 1.6248 | 0.02284 | -0.2267 | 71.1384
5.5 | 1.6716 | 0.02385 | -0.2261 | 70.0881
6 | 1.7219 | 0.02471 | -0.2261 | 69.6843
6.5 | 1.7753 | 0.02539 | -0.2265 | 69.9212
7 | 1.8258 | 0.02637 | -0.2266 | 69.2378
7.5 | 1.8666 | 0.02762 | -0.2251 | 67.5815
8 | 1.9161 | 0.02831 | -0.2249 | 67.6828
8.5 | 1.9642 | 0.02785 | -0.2239 | 70.5278
9 | 2.0139 | 0.02634 | -0.2227 | 76.4579
9.5 | 2.0416 | 0.025 | -0.2174 | 81.664
10 | 2.0374 | 0.02435 | -0.2064 | 83.6715
10.5 | 1.9928 | 0.02819 | -0.1919 | 70.6917
11 | 1.9346 | 0.0364 | -0.1813 | 53.1484
11.5 | 1.8768 | 0.04784 | -0.1762 | 39.2308
12 | 1.8187 | 0.06176 | -0.1745 | 29.4479
12.5 | 1.7608 | 0.07667 | -0.1741 | 22.966
13 | 1.704 | 0.09226 | -0.1747 | 18.4695
13.5 | 1.6483 | 0.10853 | -0.1765 | 15.1875
14 | 1.6134 | 0.12208 | -0.1786 | 13.2159
14.5 | 1.5992 | 0.13242 | -0.1805 | 12.0767

## 19. Re 250k Mach 0.10 (1)
BIGFOIL.COM POLAR EXPORT
fx74cl5140
FX 74_CL5_140 |  |  |  | Cl Max: | 2.35 | at alpha= | 11.5 | deg
JavaFoil+Calcfoil stall+Eppler ext transition |  |  |  | L/D Max: | 103.327 | at alpha= | 1.5 | deg
Re: | 250000 |  |  | Cd Min: | 0.01441 | at alpha= | 0 | deg
Mach: | 0.1 |  |  | Cl=0 at alpha= | -12.0263 | deg
|  |  |  | @ Cl=0.1, Cd= | 0.10288
|  |  |  | @ Cl=0.4, Cd= | 0.058945
|  |  |  | @ Cl=0.6, Cd= | 0.04609
alpha (deg) | Cl | Cd | Cm | Cl/Cd
-20 | -0.087 | 0.18263 | -0.1 | -0.474
-19.5 | -0.088 | 0.17492 | -0.101 | -0.503
-19 | -0.089 | 0.16665 | -0.1 | -0.534
-18.5 | -0.09 | 0.15771 | -0.1 | -0.569
-18 | -0.09 | 0.15083 | -0.1 | -0.595
-17.5 | -0.089 | 0.14433 | -0.101 | -0.619
-17 | -0.088 | 0.13796 | -0.1 | -0.639
-16.5 | -0.086 | 0.13194 | -0.1 | -0.653
-16 | -0.083 | 0.12465 | -0.101 | -0.667
-15.5 | -0.079 | 0.1183 | -0.101 | -0.667
-15 | -0.073 | 0.11257 | -0.101 | -0.652
-14.5 | -0.066 | 0.10654 | -0.101 | -0.622
-14 | -0.057 | 0.10219 | -0.101 | -0.562
-13.5 | -0.047 | 0.09596 | -0.101 | -0.485
-13 | -0.033 | 0.09148 | -0.1 | -0.365
-12.5 | -0.018 | 0.08666 | -0.1 | -0.205
-12 | 0.001 | 0.08225 | -0.101 | 0.008
-11.5 | 0.022 | 0.07811 | -0.1 | 0.283
-11 | 0.047 | 0.12092 | -0.1 | 0.387
-10.5 | 0.075 | 0.11021 | -0.099 | 0.68
-10 | 0.107 | 0.10083 | -0.098 | 1.057
-9.5 | 0.142 | 0.09353 | -0.099 | 1.519
-9 | 0.181 | 0.08518 | -0.098 | 2.127
-8.5 | 0.224 | 0.07791 | -0.098 | 2.875
-8 | 0.27 | 0.07014 | -0.098 | 3.855
-7.5 | 0.32 | 0.06473 | -0.097 | 4.943
-7 | 0.372 | 0.06138 | -0.096 | 6.069
-6.5 | 0.428 | 0.05651 | -0.096 | 7.567
-6 | 0.485 | 0.05192 | -0.097 | 9.337
-5.5 | 0.543 | 0.04894 | -0.096 | 11.106
-5 | 0.603 | 0.04594 | -0.095 | 13.13
-4.5 | 0.664 | 0.04303 | -0.095 | 15.422
-4 | 0.724 | 0.04073 | -0.094 | 17.777
-3.5 | 0.784 | 0.03882 | -0.094 | 20.201
-3 | 0.843 | 0.03717 | -0.094 | 22.694
-2.5 | 0.902 | 0.03577 | -0.094 | 25.211
-2 | 0.959 | 0.04001 | -0.093 | 23.971
-1.5 | 1.015 | 0.03926 | -0.094 | 25.855
-1 | 1.083 | 0.03894 | -0.094 | 27.818
-0.5 | 1.132 | 0.03893 | -0.094 | 29.074
0 | 1.467 | 0.01441 | -0.095 | 101.861
0.5 | 1.502 | 0.01469 | -0.096 | 102.237
1 | 1.56 | 0.01513 | -0.097 | 103.072
1.5 | 1.617 | 0.01565 | -0.1 | 103.327
2 | 1.675 | 0.0171 | -0.264 | 97.93
2.5 | 1.732 | 0.0174 | -0.265 | 99.499
3 | 1.787 | 0.01801 | -0.265 | 99.236
3.5 | 1.84 | 0.01865 | -0.265 | 98.703
4 | 1.891 | 0.01927 | -0.264 | 98.141
4.5 | 1.936 | 0.01997 | -0.263 | 96.914
5 | 1.974 | 0.02081 | -0.261 | 94.866
5.5 | 2.009 | 0.02183 | -0.258 | 92.025
6 | 2.042 | 0.02312 | -0.256 | 88.336
6.5 | 2.074 | 0.02458 | -0.253 | 84.374
7 | 2.105 | 0.02633 | -0.25 | 79.934
7.5 | 2.141 | 0.02808 | -0.248 | 76.247
8 | 2.173 | 0.03017 | -0.245 | 72.034
8.5 | 2.213 | 0.03202 | -0.244 | 69.124
9 | 2.249 | 0.03415 | -0.242 | 65.869
9.5 | 2.309 | 0.05128 | -0.246 | 45.031
10 | 2.33 | 0.05412 | -0.246 | 43.047
10.5 | 2.343 | 0.05728 | -0.245 | 40.909
11 | 2.349 | 0.0608 | -0.244 | 38.639
11.5 | 2.35 | 0.06444 | -0.244 | 36.46
12 | 2.345 | 0.06776 | -0.243 | 34.606
12.5 | 2.329 | 0.07148 | -0.243 | 32.587
13 | 2.299 | 0.0752 | -0.242 | 30.569
13.5 | 2.259 | 0.07944 | -0.242 | 28.431
14 | 2.209 | 0.08382 | -0.242 | 26.356
14.5 | 2.151 | 0.08816 | -0.241 | 24.398
15 | 2.085 | 0.09271 | -0.241 | 22.488
15.5 | 1.787 | 0.12911 | -0.106 | 13.837
16 | 1.719 | 0.13858 | -0.099 | 12.403
16.5 | 1.648 | 0.14764 | -0.095 | 11.161

## 20. Re 250k Mach 0.25 (1)
BIGFOIL.COM POLAR EXPORT
fx74cl5140
FX 74_CL5_140 |  |  |  | Cl Max: | 2.361 | at alpha= | 10.5 | deg
JavaFoil+Calcfoil stall+Eppler ext transition |  |  |  | L/D Max: | 100.025 | at alpha= | 1 | deg
Re: | 250000 |  |  | Cd Min: | 0.01513 | at alpha= | 0 | deg
Mach: | 0.25 |  |  | Cl=0 at alpha= | -12 | deg
|  |  |  | @ Cl=0.1, Cd= | 0.06363
|  |  |  | @ Cl=0.4, Cd= | 0.061143
|  |  |  | @ Cl=0.6, Cd= | 0.048155
alpha (deg) | Cl | Cd | Cm | Cl/Cd
-20 | -0.046 | 0.22434 | -0.105 | -0.206
-19.5 | -0.043 | 0.20887 | -0.104 | -0.208
-19 | -0.041 | 0.19602 | -0.105 | -0.207
-18.5 | -0.038 | 0.18214 | -0.105 | -0.207
-18 | -0.035 | 0.1724 | -0.105 | -0.202
-17.5 | -0.032 | 0.1604 | -0.105 | -0.199
-17 | -0.029 | 0.15316 | -0.105 | -0.19
-16.5 | -0.026 | 0.14248 | -0.105 | -0.183
-16 | -0.023 | 0.13312 | -0.106 | -0.175
-15.5 | -0.02 | 0.127 | -0.106 | -0.16
-15 | -0.017 | 0.11918 | -0.106 | -0.146
-14.5 | -0.015 | 0.11279 | -0.106 | -0.129
-14 | -0.012 | 0.10461 | -0.106 | -0.111
-13.5 | -0.009 | 0.09818 | -0.105 | -0.088
-13 | -0.006 | 0.09267 | -0.105 | -0.062
-12.5 | -0.003 | 0.08733 | -0.106 | -0.032
-12 | 0 | 0.08312 | -0.106 | 0.001
-11.5 | 0.009 | 0.07868 | -0.107 | 0.109
-11 | 0.023 | 0.07479 | -0.106 | 0.307
-10.5 | 0.043 | 0.07076 | -0.105 | 0.607
-10 | 0.069 | 0.06731 | -0.105 | 1.02
-9.5 | 0.1 | 0.06363 | -0.104 | 1.574
-9 | 0.138 | 0.11278 | -0.104 | 1.22
-8.5 | 0.181 | 0.09947 | -0.103 | 1.817
-8 | 0.229 | 0.08767 | -0.102 | 2.616
-7.5 | 0.283 | 0.05724 | -0.109 | 4.945
-7 | 0.34 | 0.06902 | -0.1 | 4.933
-6.5 | 0.402 | 0.06088 | -0.1 | 6.598
-6 | 0.465 | 0.05571 | -0.1 | 8.355
-5.5 | 0.531 | 0.05228 | -0.099 | 10.157
-5 | 0.598 | 0.04826 | -0.099 | 12.38
-4.5 | 0.664 | 0.0448 | -0.098 | 14.826
-4 | 0.73 | 0.04192 | -0.098 | 17.423
-3.5 | 0.796 | 0.03914 | -0.098 | 20.329
-3 | 0.859 | 0.04302 | -0.097 | 19.979
-2.5 | 0.922 | 0.04168 | -0.097 | 22.115
-2 | 0.982 | 0.04066 | -0.096 | 24.157
-1.5 | 1.041 | 0.03992 | -0.096 | 26.079
-1 | 1.113 | 0.03957 | -0.096 | 28.128
-0.5 | 1.163 | 0.0396 | -0.097 | 29.377
0 | 1.507 | 0.01513 | -0.097 | 99.626
0.5 | 1.54 | 0.0155 | -0.098 | 99.352
1 | 1.599 | 0.01599 | -0.1 | 100.025
1.5 | 1.658 | 0.01658 | -0.102 | 100.003
2 | 1.715 | 0.01804 | -0.271 | 95.045
2.5 | 1.77 | 0.01843 | -0.271 | 96.057
3 | 1.825 | 0.01914 | -0.271 | 95.318
3.5 | 1.872 | 0.01985 | -0.27 | 94.271
4 | 1.913 | 0.02067 | -0.268 | 92.564
4.5 | 1.949 | 0.02168 | -0.265 | 89.924
5 | 1.984 | 0.02292 | -0.262 | 86.562
5.5 | 2.018 | 0.0243 | -0.259 | 83.036
6 | 2.05 | 0.02599 | -0.256 | 78.865
6.5 | 2.091 | 0.02752 | -0.254 | 75.967
7 | 2.122 | 0.02959 | -0.251 | 71.721
7.5 | 2.161 | 0.03152 | -0.249 | 68.558
8 | 2.198 | 0.03367 | -0.247 | 65.263
8.5 | 2.241 | 0.03555 | -0.247 | 63.048
9 | 2.283 | 0.03767 | -0.246 | 60.617
9.5 | 2.344 | 0.05684 | -0.251 | 41.233
10 | 2.356 | 0.06028 | -0.25 | 39.079
10.5 | 2.361 | 0.06393 | -0.249 | 36.928
11 | 2.358 | 0.06784 | -0.249 | 34.763
11.5 | 2.346 | 0.07194 | -0.248 | 32.61
12 | 2.323 | 0.07626 | -0.248 | 30.465
12.5 | 2.282 | 0.08075 | -0.248 | 28.263
13 | 2.218 | 0.08534 | -0.247 | 25.987
13.5 | 2.136 | 0.09036 | -0.247 | 23.641
14 | 1.81 | 0.1136 | -0.108 | 15.937
14.5 | 1.712 | 0.12341 | -0.097 | 13.869
15 | 1.601 | 0.13436 | -0.089 | 11.913
15.5 | 1.479 | 0.14594 | -0.08 | 10.132

## 21. Re 250k Mach 0.25 (2)
BIGFOIL.COM POLAR EXPORT
fx74cl5140
FX 74_CL5_140 |  |  |  | Cl Max: | 1.9157 | at alpha= | 10 | deg
XFOIL ncrit=9 |  |  |  | L/D Max: | 241.486 | at alpha= | 1.5 | deg
Re: | 250000 |  |  | Cd Min: | 0.23155 | at alpha= | -20 | deg
Mach: | 0.25 |  |  | Cl=0 at alpha= | -12.7564 | deg
|  |  |  | @ Cl=0.1, Cd= | 0.12476
|  |  |  | @ Cl=0.4, Cd= | 0.058588
|  |  |  | @ Cl=0.6, Cd= | 0.039585
alpha (deg) | Cl | Cd | Cm | Cl/Cd
-20 | -0.3496 | 0.23155 | -0.0161 | -1.5098
-19.5 | -0.3328 | 0.22598 | -0.019 | -1.4727
-19 | -0.316 | 0.22039 | -0.0217 | -1.4338
-18.5 | -0.2992 | 0.21489 | -0.0243 | -1.3923
-18 | -0.2827 | 0.20954 | -0.0268 | -1.3491
-17.5 | -0.2667 | 0.20431 | -0.0293 | -1.3054
-17 | -0.2515 | 0.1992 | -0.0316 | -1.2626
-15 | -0.1984 | 0.17952 | -0.0391 | -1.1052
-14.5 | -0.1835 | 0.172 | -0.039 | -1.0669
-14 | -0.172 | 0.16699 | -0.0397 | -1.03
-13.5 | -0.1284 | 0.15763 | -0.0501 | -0.81457
-13 | -0.0893 | 0.14876 | -0.0588 | -0.6003
-12.5 | 0.094 | 0.12599 | -0.1132 | 0.74609
-12 | 0.1164 | 0.12139 | -0.1166 | 0.95889
-11.5 | 0.13 | 0.11856 | -0.1195 | 1.0965
-10.5 | 0.1707 | 0.107 | -0.1225 | 1.5953
-10 | 0.1904 | 0.10222 | -0.1244 | 1.8626
-9.5 | 0.2103 | 0.09765 | -0.1264 | 2.1536
-9 | 0.2301 | 0.09324 | -0.1283 | 2.4678
-8.5 | 0.2496 | 0.08881 | -0.1302 | 2.8105
-8 | 0.2694 | 0.08454 | -0.1321 | 3.1867
-7.5 | 0.2894 | 0.08046 | -0.134 | 3.5968
-7 | 0.308 | 0.07654 | -0.1358 | 4.024
-6.5 | 0.3239 | 0.07305 | -0.1377 | 4.4339
-6 | 0.3378 | 0.07011 | -0.1409 | 4.8181
-5.5 | 0.3593 | 0.06487 | -0.1418 | 5.5388
-5 | 0.3851 | 0.06055 | -0.1437 | 6.36
-4.5 | 0.4192 | 0.05606 | -0.1493 | 7.4777
-4 | 0.4727 | 0.05073 | -0.1609 | 9.318
-3.5 | 0.5516 | 0.04364 | -0.1783 | 12.6398
-3 | 0.6077 | 0.03894 | -0.1848 | 15.6061
-2.5 | 0.698 | 0.03307 | -0.1982 | 21.1067
-2 | 0.7868 | 0.02909 | -0.2089 | 27.0471
-1.5 | 0.8621 | 0.02652 | -0.2153 | 32.5075
-1 | 0.9331 | 0.02469 | -0.2202 | 37.7926
-0.5 | 1.0313 | 0.02152 | -0.225 | 47.9229
0 | 1.1019 | 0.02048 | -0.2266 | 53.8037
0.5 | 1.1678 | 0.01997 | -0.2284 | 58.4777
1 | 1.196 | 0.00559 | -0.2186 | 213.9535
1.5 | 1.2678 | 0.00525 | -0.2222 | 241.4857
2 | 1.2887 | 0.00542 | -0.2143 | 237.7675
2.5 | 1.3342 | 0.00624 | -0.2129 | 213.8141
3 | 1.3928 | 0.00694 | -0.2142 | 200.6916
3.5 | 1.4532 | 0.00753 | -0.2157 | 192.988
4 | 1.504 | 0.00875 | -0.2157 | 171.8857
4.5 | 1.5528 | 0.01005 | -0.2154 | 154.5075
5 | 1.6062 | 0.01102 | -0.2157 | 145.7532
5.5 | 1.6642 | 0.01172 | -0.2165 | 141.9966
6 | 1.6961 | 0.01419 | -0.2136 | 119.5278
6.5 | 1.7428 | 0.01539 | -0.2126 | 113.2424
7 | 1.7981 | 0.01621 | -0.2128 | 110.9254
7.5 | 1.812 | 0.01991 | -0.2073 | 91.0095
8 | 1.8423 | 0.0221 | -0.2039 | 83.362
8.5 | 1.9077 | 0.02098 | -0.2046 | 90.9295
9 | 1.7983 | 0.03128 | -0.1835 | 57.4904
9.5 | 1.7393 | 0.04052 | -0.1729 | 42.9245
10 | 1.9157 | 0.02073 | -0.1786 | 92.412
10.5 | 1.748 | 0.04678 | -0.1645 | 37.3664
11 | 1.7994 | 0.04195 | -0.1629 | 42.8939
11.5 | 1.6799 | 0.06654 | -0.158 | 25.2465
12 | 1.8391 | 0.0718 | -0.1777 | 25.6142
12.5 | 1.777 | 0.08734 | -0.1778 | 20.3458
13 | 1.7168 | 0.10355 | -0.1791 | 16.5794
13.5 | 1.6592 | 0.12016 | -0.1818 | 13.8083
14 | 1.614 | 0.13541 | -0.1853 | 11.9194
14.5 | 1.5991 | 0.14624 | -0.1881 | 10.9348
15 | 1.5867 | 0.1568 | -0.1915 | 10.1193

## 22. Re 250k Mach 0.50 (1)
BIGFOIL.COM POLAR EXPORT
fx74cl5140
FX 74_CL5_140 |  |  |  | Cl Max: | 2.419 | at alpha= | 9 | deg
JavaFoil+Calcfoil stall+Eppler ext transition |  |  |  | L/D Max: | 84.876 | at alpha= | 0 | deg
Re: | 250000 |  |  | Cd Min: | 0.01956 | at alpha= | 0 | deg
Mach: | 0.5 |  |  | Cl=0 at alpha= | -12.0185 | deg
|  |  |  | @ Cl=0.1, Cd= | 0.13597
|  |  |  | @ Cl=0.4, Cd= | 0.094133
|  |  |  | @ Cl=0.6, Cd= | 0.072737
alpha (deg) | Cl | Cd | Cm | Cl/Cd
-20 | -0.902 | 0.24913 | -0.139 | -3.622
-19.5 | -0.402 | 0.23974 | -0.137 | -1.678
-19 | -0.376 | 0.23194 | -0.137 | -1.62
-18.5 | -0.349 | 0.2271 | -0.138 | -1.537
-18 | -0.322 | 0.2217 | -0.138 | -1.454
-17.5 | -0.295 | 0.21706 | -0.138 | -1.361
-17 | -0.269 | 0.21414 | -0.139 | -1.257
-16.5 | -0.242 | 0.20693 | -0.131 | -1.17
-16 | -0.215 | 0.19668 | -0.129 | -1.094
-15.5 | -0.188 | 0.19245 | -0.129 | -0.979
-15 | -0.162 | 0.18381 | -0.13 | -0.879
-14.5 | -0.135 | 0.17986 | -0.131 | -0.749
-14 | -0.107 | 0.16222 | -0.12 | -0.662
-13.5 | -0.08 | 0.15818 | -0.121 | -0.509
-13 | -0.053 | 0.15424 | -0.121 | -0.346
-12.5 | -0.026 | 0.15016 | -0.121 | -0.175
-12 | 0.001 | 0.14748 | -0.121 | 0.006
-11.5 | 0.028 | 0.14281 | -0.122 | 0.197
-11 | 0.055 | 0.14071 | -0.121 | 0.393
-10.5 | 0.083 | 0.13786 | -0.122 | 0.599
-10 | 0.11 | 0.13486 | -0.122 | 0.815
-9.5 | 0.137 | 0.12215 | -0.11 | 1.123
-9 | 0.164 | 0.11115 | -0.112 | 1.48
-8.5 | 0.192 | 0.11157 | -0.112 | 1.72
-8 | 0.219 | 0.10902 | -0.112 | 2.011
-7.5 | 0.247 | 0.11127 | -0.113 | 2.217
-7 | 0.274 | 0.11425 | -0.113 | 2.4
-6.5 | 0.302 | 0.11251 | -0.113 | 2.681
-6 | 0.329 | 0.09988 | -0.116 | 3.296
-5.5 | 0.357 | 0.09249 | -0.117 | 3.858
-5 | 0.384 | 0.09131 | -0.117 | 4.209
-4.5 | 0.412 | 0.09625 | -0.117 | 4.279
-4 | 0.439 | 0.0895 | -0.117 | 4.91
-3.5 | 0.723 | 0.05993 | -0.112 | 12.058
-3 | 0.879 | 0.05032 | -0.11 | 17.461
-2.5 | 0.985 | 0.04684 | -0.109 | 21.02
-2 | 1.072 | 0.04487 | -0.108 | 23.89
-1.5 | 1.149 | 0.04369 | -0.107 | 26.303
-1 | 1.244 | 0.04352 | -0.106 | 28.591
-0.5 | 1.3 | 0.04357 | -0.106 | 29.844
0 | 1.66 | 0.01956 | -0.106 | 84.876
0.5 | 1.665 | 0.02042 | -0.107 | 81.523
1 | 1.708 | 0.02154 | -0.106 | 79.298
1.5 | 1.745 | 0.0229 | -0.107 | 76.207
2 | 1.783 | 0.02444 | -0.112 | 72.958
2.5 | 1.818 | 0.02672 | -0.278 | 68.055
3 | 1.866 | 0.02829 | -0.276 | 65.963
3.5 | 1.907 | 0.03017 | -0.273 | 63.203
4 | 1.956 | 0.0319 | -0.272 | 61.329
4.5 | 2.004 | 0.03373 | -0.271 | 59.402
5 | 2.048 | 0.03585 | -0.269 | 57.125
5.5 | 2.093 | 0.038 | -0.268 | 55.073
6 | 2.14 | 0.04014 | -0.268 | 53.309
6.5 | 2.185 | 0.04248 | -0.267 | 51.443
7 | 2.23 | 0.04512 | -0.267 | 49.434
7.5 | 2.273 | 0.04787 | -0.266 | 47.479
8 | 2.314 | 0.05098 | -0.265 | 45.389
8.5 | 2.379 | 0.08313 | -0.27 | 28.618
9 | 2.419 | 0.08947 | -0.27 | 27.04
9.5 | 2.408 | 0.09688 | -0.27 | 24.857
10 | 2.301 | 0.1054 | -0.27 | 21.828
10.5 | 1.779 | 0.08549 | -0.113 | 20.805
11 | 1.257 | 0.12427 | -0.088 | 10.112
11.5 | 1.283 | 0.13752 | -0.093 | 9.332
12 | 1.311 | 0.15454 | -0.111 | 8.483
12.5 | 1.337 | 0.15817 | -0.111 | 8.456
13 | 1.364 | 0.17139 | -0.117 | 7.961
13.5 | 1.392 | 0.18213 | -0.13 | 7.645
14 | 1.425 | 0.21106 | -0.155 | 6.75

## 23. Re 250k Mach 0.50 (2)
BIGFOIL.COM POLAR EXPORT
fx74cl5140
FX 74_CL5_140 |  |  |  | Cl Max: | 1.3156 | at alpha= | 1 | deg
XFOIL ncrit=9 |  |  |  | L/D Max: | 46.7022 | at alpha= | 1 | deg
Re: | 250000 |  |  | Cd Min: | 0.02817 | at alpha= | 1 | deg
Mach: | 0.5 |  |  | Cl=0 at alpha= | -99 | deg
|  |  |  | @ Cl=0.1, Cd= | 0.02743
|  |  |  | @ Cl=0.4, Cd= | 0.02743
|  |  |  | @ Cl=0.6, Cd= | 0.02743
alpha (deg) | Cl | Cd | Cm | Cl/Cd
0 | 1.1861 | 0.02743 | -0.241 | 43.241
0.5 | 1.2455 | 0.02762 | -0.2404 | 45.0941
1 | 1.3156 | 0.02817 | -0.2414 | 46.7022

## 24. Re 500k Mach 0.00 (1)
BIGFOIL.COM POLAR EXPORT
fx74cl5140
FX 74_CL5_140 |  |  |  | Cl Max: | 2.397 | at alpha= | 9 | deg
JavaFoil+Calcfoil stall+Eppler ext transition |  |  |  | L/D Max: | 217.788 | at alpha= | 1.5 | deg
Re: | 500000 |  |  | Cd Min: | 0.00687 | at alpha= | 0 | deg
Mach: | 0 |  |  | Cl=0 at alpha= | -12.025 | deg
|  |  |  | @ Cl=0.1, Cd= | 0.064423
|  |  |  | @ Cl=0.4, Cd= | 0.053325
|  |  |  | @ Cl=0.6, Cd= | 0.042618
alpha (deg) | Cl | Cd | Cm | Cl/Cd
-20 | -0.111 | 0.16635 | -0.103 | -0.667
-19.5 | -0.111 | 0.1602 | -0.103 | -0.694
-19 | -0.111 | 0.15232 | -0.103 | -0.729
-18.5 | -0.11 | 0.14706 | -0.103 | -0.75
-18 | -0.109 | 0.13939 | -0.102 | -0.783
-17.5 | -0.107 | 0.13398 | -0.102 | -0.8
-17 | -0.104 | 0.12681 | -0.102 | -0.824
-16.5 | -0.101 | 0.12228 | -0.103 | -0.825
-16 | -0.096 | 0.1166 | -0.103 | -0.825
-15.5 | -0.09 | 0.11097 | -0.103 | -0.814
-15 | -0.083 | 0.10586 | -0.103 | -0.785
-14.5 | -0.074 | 0.10124 | -0.104 | -0.734
-14 | -0.064 | 0.09588 | -0.103 | -0.665
-13.5 | -0.051 | 0.09115 | -0.103 | -0.561
-13 | -0.036 | 0.08694 | -0.103 | -0.418
-12.5 | -0.019 | 0.08221 | -0.104 | -0.233
-12 | 0.001 | 0.07794 | -0.103 | 0.009
-11.5 | 0.023 | 0.07408 | -0.103 | 0.317
-11 | 0.049 | 0.07052 | -0.103 | 0.699
-10.5 | 0.078 | 0.06665 | -0.103 | 1.176
-10 | 0.111 | 0.06331 | -0.102 | 1.751
-9.5 | 0.147 | 0.06005 | -0.101 | 2.445
-9 | 0.186 | 0.05689 | -0.101 | 3.273
-8.5 | 0.229 | 0.06884 | -0.1 | 3.327
-8 | 0.275 | 0.06216 | -0.099 | 4.426
-7.5 | 0.324 | 0.05803 | -0.098 | 5.588
-7 | 0.376 | 0.05497 | -0.097 | 6.843
-6.5 | 0.431 | 0.0512 | -0.097 | 8.409
-6 | 0.487 | 0.04736 | -0.098 | 10.28
-5.5 | 0.545 | 0.04442 | -0.096 | 12.26
-5 | 0.603 | 0.04252 | -0.096 | 14.195
-4.5 | 0.663 | 0.04012 | -0.096 | 16.526
-4 | 0.722 | 0.03812 | -0.095 | 18.95
-3.5 | 0.782 | 0.03647 | -0.095 | 21.438
-3 | 0.84 | 0.03505 | -0.094 | 23.98
-2.5 | 0.898 | 0.03387 | -0.094 | 26.518
-2 | 0.955 | 0.03295 | -0.093 | 28.982
-1.5 | 1.01 | 0.0322 | -0.094 | 31.376
-1 | 1.078 | 0.03177 | -0.094 | 33.927
-0.5 | 1.126 | 0.03159 | -0.094 | 35.657
0 | 1.463 | 0.00687 | -0.095 | 212.881
0.5 | 1.498 | 0.00696 | -0.096 | 215.313
1 | 1.555 | 0.00717 | -0.098 | 216.953
1.5 | 1.613 | 0.00741 | -0.101 | 217.788
2 | 1.671 | 0.00858 | -0.264 | 194.761
2.5 | 1.728 | 0.0085 | -0.264 | 203.333
3 | 1.785 | 0.00883 | -0.264 | 201.994
3.5 | 1.841 | 0.00922 | -0.265 | 199.783
4 | 1.897 | 0.01506 | -0.265 | 125.963
4.5 | 1.953 | 0.01551 | -0.265 | 125.95
5 | 2.009 | 0.01595 | -0.266 | 125.912
5.5 | 2.064 | 0.01638 | -0.266 | 125.989
6 | 2.118 | 0.01688 | -0.266 | 125.487
6.5 | 2.172 | 0.01742 | -0.267 | 124.671
7 | 2.225 | 0.018 | -0.267 | 123.595
7.5 | 2.274 | 0.01856 | -0.266 | 122.506
8 | 2.32 | 0.01922 | -0.266 | 120.742
8.5 | 2.359 | 0.01997 | -0.265 | 118.173
9 | 2.397 | 0.02081 | -0.263 | 115.161
9.5 | 2.326 | 0.04384 | -0.249 | 53.048
10 | 2.342 | 0.0466 | -0.248 | 50.269
10.5 | 2.353 | 0.04968 | -0.246 | 47.356
11 | 2.362 | 0.05248 | -0.246 | 45.02
11.5 | 2.366 | 0.05545 | -0.246 | 42.673
12 | 2.364 | 0.05832 | -0.245 | 40.537
12.5 | 2.349 | 0.06174 | -0.244 | 38.053
13 | 2.32 | 0.06517 | -0.244 | 35.604
13.5 | 2.282 | 0.06903 | -0.243 | 33.064
14 | 2.238 | 0.07294 | -0.243 | 30.685

## 25. Re 500k Mach 0.00 (2)
BIGFOIL.COM POLAR EXPORT
fx74cl5140
FX 74_CL5_140 |  |  |  | Cl Max: | 2.039 | at alpha= | 9.5 | deg
XFOIL ncrit=9 |  |  |  | L/D Max: | 452.146 | at alpha= | 0.5 | deg
Re: | 500000 |  |  | Cd Min: | 0.13162 | at alpha= | 14.5 | deg
Mach: | 0 |  |  | Cl=0 at alpha= | -99 | deg
|  |  |  | @ Cl=0.1, Cd= | 0.00247
|  |  |  | @ Cl=0.4, Cd= | 0.00247
|  |  |  | @ Cl=0.6, Cd= | 0.00247
alpha (deg) | Cl | Cd | Cm | Cl/Cd
0.5 | 1.1168 | 0.00247 | -0.2147 | 452.1457
1 | 1.2055 | 0.01407 | -0.2256 | 85.6787
1.5 | 1.2669 | 0.01405 | -0.227 | 90.1708
2 | 1.3387 | 0.01354 | -0.2314 | 98.87
2.5 | 1.3864 | 0.01387 | -0.2297 | 99.9567
3 | 1.4408 | 0.01409 | -0.23 | 102.2569
3.5 | 1.495 | 0.01433 | -0.2302 | 104.3266
4 | 1.5479 | 0.01456 | -0.2302 | 106.3118
4.5 | 1.596 | 0.01478 | -0.2292 | 107.9838
5 | 1.6537 | 0.01546 | -0.2306 | 106.9664
5.5 | 1.7073 | 0.01583 | -0.231 | 107.8522
6 | 1.7604 | 0.0162 | -0.2313 | 108.6667
6.5 | 1.8135 | 0.01654 | -0.2316 | 109.6433
7 | 1.8676 | 0.01706 | -0.2322 | 109.4725
7.5 | 1.9147 | 0.01733 | -0.2313 | 110.4847
8 | 1.9612 | 0.01724 | -0.2302 | 113.7587
8.5 | 2.0014 | 0.01718 | -0.2279 | 116.4959
9 | 2.0368 | 0.01716 | -0.2246 | 118.6946
9.5 | 2.039 | 0.01879 | -0.2156 | 108.5152
10 | 1.9818 | 0.02501 | -0.1992 | 79.2403
10.5 | 1.9208 | 0.03345 | -0.1873 | 57.423
11 | 1.8629 | 0.04495 | -0.1818 | 41.4438
11.5 | 1.8059 | 0.05913 | -0.1801 | 30.5412
12 | 1.7497 | 0.07405 | -0.1795 | 23.6286
12.5 | 1.6989 | 0.08894 | -0.1798 | 19.1016
13 | 1.6753 | 0.10033 | -0.1805 | 16.6979
13.5 | 1.6564 | 0.11123 | -0.1816 | 14.8917
14 | 1.6489 | 0.12036 | -0.1828 | 13.6997
14.5 | 1.6294 | 0.13162 | -0.1849 | 12.3796

## 26. Re 500k Mach 0.10 (1)
BIGFOIL.COM POLAR EXPORT
fx74cl5140
FX 74_CL5_140 |  |  |  | Cl Max: | 2.4 | at alpha= | 9 | deg
JavaFoil+Calcfoil stall+Eppler ext transition |  |  |  | L/D Max: | 217.256 | at alpha= | 1.5 | deg
Re: | 500000 |  |  | Cd Min: | 0.00691 | at alpha= | 0 | deg
Mach: | 0.1 |  |  | Cl=0 at alpha= | -12.0263 | deg
|  |  |  | @ Cl=0.1, Cd= | 0.064281
|  |  |  | @ Cl=0.4, Cd= | 0.05361
|  |  |  | @ Cl=0.6, Cd= | 0.042762
alpha (deg) | Cl | Cd | Cm | Cl/Cd
-20 | -0.087 | 0.17023 | -0.104 | -0.509
-19.5 | -0.088 | 0.16033 | -0.104 | -0.549
-19 | -0.089 | 0.1547 | -0.104 | -0.576
-18.5 | -0.09 | 0.14693 | -0.104 | -0.611
-18 | -0.09 | 0.1415 | -0.103 | -0.635
-17.5 | -0.089 | 0.1353 | -0.104 | -0.661
-17 | -0.088 | 0.1281 | -0.104 | -0.689
-16.5 | -0.086 | 0.12409 | -0.103 | -0.694
-16 | -0.083 | 0.11776 | -0.104 | -0.706
-15.5 | -0.079 | 0.11193 | -0.104 | -0.705
-15 | -0.073 | 0.10665 | -0.104 | -0.688
-14.5 | -0.066 | 0.10194 | -0.104 | -0.65
-14 | -0.057 | 0.09637 | -0.104 | -0.596
-13.5 | -0.047 | 0.09173 | -0.104 | -0.507
-13 | -0.033 | 0.08679 | -0.104 | -0.385
-12.5 | -0.018 | 0.08238 | -0.103 | -0.216
-12 | 0.001 | 0.07837 | -0.104 | 0.008
-11.5 | 0.022 | 0.0743 | -0.104 | 0.297
-11 | 0.047 | 0.07053 | -0.104 | 0.663
-10.5 | 0.075 | 0.06682 | -0.104 | 1.121
-10 | 0.107 | 0.06357 | -0.103 | 1.678
-9.5 | 0.142 | 0.0601 | -0.103 | 2.365
-9 | 0.181 | 0.05713 | -0.101 | 3.173
-8.5 | 0.224 | 0.06981 | -0.101 | 3.21
-8 | 0.27 | 0.0632 | -0.1 | 4.279
-7.5 | 0.32 | 0.05908 | -0.1 | 5.417
-7 | 0.373 | 0.05551 | -0.098 | 6.711
-6.5 | 0.428 | 0.05164 | -0.098 | 8.282
-6 | 0.485 | 0.04777 | -0.098 | 10.151
-5.5 | 0.544 | 0.04541 | -0.097 | 11.97
-5 | 0.603 | 0.04262 | -0.096 | 14.157
-4.5 | 0.664 | 0.04038 | -0.096 | 16.435
-4 | 0.724 | 0.03834 | -0.095 | 18.884
-3.5 | 0.784 | 0.03653 | -0.095 | 21.469
-3 | 0.844 | 0.03509 | -0.095 | 24.039
-2.5 | 0.902 | 0.03391 | -0.094 | 26.596
-2 | 0.959 | 0.03298 | -0.094 | 29.083
-1.5 | 1.015 | 0.03224 | -0.094 | 31.491
-1 | 1.083 | 0.03179 | -0.094 | 34.073
-0.5 | 1.132 | 0.03162 | -0.095 | 35.802
0 | 1.47 | 0.00691 | -0.096 | 212.855
0.5 | 1.505 | 0.00699 | -0.097 | 215.113
1 | 1.563 | 0.00722 | -0.098 | 216.58
1.5 | 1.621 | 0.00746 | -0.101 | 217.256
2 | 1.678 | 0.0086 | -0.265 | 195.185
2.5 | 1.736 | 0.00854 | -0.265 | 203.328
3 | 1.793 | 0.00888 | -0.266 | 201.888
3.5 | 1.849 | 0.01478 | -0.266 | 125.098
4 | 1.906 | 0.01519 | -0.266 | 125.465
4.5 | 1.962 | 0.01564 | -0.267 | 125.453
5 | 2.018 | 0.01611 | -0.267 | 125.216
5.5 | 2.073 | 0.01658 | -0.267 | 125.042
6 | 2.127 | 0.0171 | -0.268 | 124.418
6.5 | 2.181 | 0.01764 | -0.268 | 123.641
7 | 2.233 | 0.01821 | -0.268 | 122.677
7.5 | 2.281 | 0.01882 | -0.268 | 121.213
8 | 2.325 | 0.0195 | -0.267 | 119.21
8.5 | 2.363 | 0.02031 | -0.265 | 116.382
9 | 2.4 | 0.02123 | -0.264 | 113.03
9.5 | 2.332 | 0.04475 | -0.25 | 52.111
10 | 2.345 | 0.04767 | -0.248 | 49.188
10.5 | 2.358 | 0.05052 | -0.247 | 46.666
11 | 2.366 | 0.05353 | -0.247 | 44.191
11.5 | 2.367 | 0.0566 | -0.246 | 41.823
12 | 2.362 | 0.05962 | -0.246 | 39.617
12.5 | 2.344 | 0.06314 | -0.245 | 37.12
13 | 2.31 | 0.06675 | -0.244 | 34.611
13.5 | 2.268 | 0.07064 | -0.244 | 32.111
14 | 2.219 | 0.07465 | -0.244 | 29.722

## 27. Re 500k Mach 0.10 (2)
BIGFOIL.COM POLAR EXPORT
fx74cl5140
FX 74_CL5_140 |  |  |  | Cl Max: | 2.0477 | at alpha= | 9 | deg
XFOIL ncrit=9 |  |  |  | L/D Max: | 117.819 | at alpha= | 9 | deg
Re: | 500000 |  |  | Cd Min: | 0.12314 | at alpha= | 14 | deg
Mach: | 0.1 |  |  | Cl=0 at alpha= | -99 | deg
|  |  |  | @ Cl=0.1, Cd= | 0.01416
|  |  |  | @ Cl=0.4, Cd= | 0.01416
|  |  |  | @ Cl=0.6, Cd= | 0.01416
alpha (deg) | Cl | Cd | Cm | Cl/Cd
1 | 1.2122 | 0.01416 | -0.2265 | 85.6073
1.5 | 1.2742 | 0.01415 | -0.228 | 90.0495
2 | 1.3469 | 0.01369 | -0.2325 | 98.3857
2.5 | 1.3944 | 0.01397 | -0.2306 | 99.8139
3 | 1.4494 | 0.01421 | -0.2309 | 101.9986
3.5 | 1.504 | 0.01447 | -0.2312 | 103.9392
4 | 1.5576 | 0.0147 | -0.2313 | 105.9592
4.5 | 1.6061 | 0.01497 | -0.2302 | 107.2879
5 | 1.6633 | 0.01559 | -0.2313 | 106.6902
5.5 | 1.7175 | 0.016 | -0.2318 | 107.3438
6 | 1.7712 | 0.01639 | -0.2321 | 108.0659
6.5 | 1.8252 | 0.01675 | -0.2324 | 108.9672
7 | 1.8806 | 0.01745 | -0.2332 | 107.7708
7.5 | 1.9264 | 0.01755 | -0.2319 | 109.7664
8 | 1.9745 | 0.01756 | -0.2309 | 112.4431
8.5 | 2.0131 | 0.01739 | -0.2281 | 115.7619
9 | 2.0477 | 0.01738 | -0.2245 | 117.8193
9.5 | 2.0435 | 0.0193 | -0.2143 | 105.8808
10 | 1.9854 | 0.0257 | -0.1983 | 77.2529
10.5 | 1.924 | 0.0345 | -0.1871 | 55.7681
11 | 1.8657 | 0.04649 | -0.1822 | 40.1312
11.5 | 1.808 | 0.0609 | -0.1808 | 29.688
12 | 1.7511 | 0.07591 | -0.1802 | 23.0681
12.5 | 1.6976 | 0.09125 | -0.1807 | 18.6038
13 | 1.6713 | 0.10309 | -0.1815 | 16.212
13.5 | 1.6519 | 0.11417 | -0.1827 | 14.4688
14 | 1.6456 | 0.12314 | -0.1839 | 13.3637

## 28. Re 500k Mach 0.25 (1)
BIGFOIL.COM POLAR EXPORT
fx74cl5140
FX 74_CL5_140 |  |  |  | Cl Max: | 2.41 | at alpha= | 9 | deg
JavaFoil+Calcfoil stall+Eppler ext transition |  |  |  | L/D Max: | 214.33 | at alpha= | 1 | deg
Re: | 500000 |  |  | Cd Min: | 0.00708 | at alpha= | 0 | deg
Mach: | 0.25 |  |  | Cl=0 at alpha= | -12 | deg
|  |  |  | @ Cl=0.1, Cd= | 0.06045
|  |  |  | @ Cl=0.4, Cd= | 0.055413
|  |  |  | @ Cl=0.6, Cd= | 0.044058
alpha (deg) | Cl | Cd | Cm | Cl/Cd
-20 | -0.046 | 0.19987 | -0.109 | -0.232
-19.5 | -0.043 | 0.19071 | -0.108 | -0.228
-19 | -0.041 | 0.17405 | -0.109 | -0.233
-18.5 | -0.038 | 0.16498 | -0.109 | -0.229
-18 | -0.035 | 0.15444 | -0.109 | -0.226
-17.5 | -0.032 | 0.14599 | -0.108 | -0.219
-17 | -0.029 | 0.13786 | -0.108 | -0.211
-16.5 | -0.026 | 0.13132 | -0.108 | -0.199
-16 | -0.023 | 0.12411 | -0.109 | -0.187
-15.5 | -0.02 | 0.11719 | -0.109 | -0.174
-15 | -0.017 | 0.11129 | -0.109 | -0.157
-14.5 | -0.015 | 0.10435 | -0.109 | -0.139
-14 | -0.012 | 0.09757 | -0.108 | -0.119
-13.5 | -0.009 | 0.09262 | -0.107 | -0.094
-13 | -0.006 | 0.08761 | -0.108 | -0.066
-12.5 | -0.003 | 0.08309 | -0.109 | -0.034
-12 | 0 | 0.07843 | -0.109 | 0.001
-11.5 | 0.009 | 0.07475 | -0.11 | 0.115
-11 | 0.023 | 0.07087 | -0.11 | 0.324
-10.5 | 0.043 | 0.0672 | -0.109 | 0.639
-10 | 0.069 | 0.06371 | -0.109 | 1.078
-9.5 | 0.1 | 0.06045 | -0.108 | 1.658
-9 | 0.138 | 0.05725 | -0.108 | 2.405
-8.5 | 0.181 | 0.05441 | -0.107 | 3.324
-8 | 0.229 | 0.05162 | -0.107 | 4.444
-7.5 | 0.283 | 0.05301 | -0.109 | 5.339
-7 | 0.341 | 0.06171 | -0.103 | 5.519
-6.5 | 0.402 | 0.0552 | -0.103 | 7.278
-6 | 0.466 | 0.0504 | -0.102 | 9.237
-5.5 | 0.531 | 0.04756 | -0.101 | 11.166
-5 | 0.598 | 0.04414 | -0.1 | 13.538
-4.5 | 0.664 | 0.04142 | -0.099 | 16.036
-4 | 0.73 | 0.03908 | -0.099 | 18.688
-3.5 | 0.796 | 0.03686 | -0.099 | 21.587
-3 | 0.86 | 0.03555 | -0.098 | 24.181
-2.5 | 0.922 | 0.03422 | -0.097 | 26.935
-2 | 0.982 | 0.03324 | -0.097 | 29.549
-1.5 | 1.041 | 0.03244 | -0.097 | 32.098
-1 | 1.113 | 0.03197 | -0.097 | 34.82
-0.5 | 1.163 | 0.03179 | -0.097 | 36.588
0 | 1.51 | 0.00708 | -0.098 | 213.147
0.5 | 1.543 | 0.00725 | -0.099 | 212.689
1 | 1.602 | 0.00748 | -0.101 | 214.33
1.5 | 1.661 | 0.01322 | -0.104 | 125.691
2 | 1.72 | 0.01449 | -0.272 | 118.704
2.5 | 1.779 | 0.01463 | -0.272 | 121.545
3 | 1.837 | 0.01511 | -0.273 | 121.541
3.5 | 1.894 | 0.01559 | -0.273 | 121.534
4 | 1.952 | 0.01606 | -0.274 | 121.555
4.5 | 2.009 | 0.0166 | -0.274 | 120.975
5 | 2.065 | 0.01714 | -0.274 | 120.461
5.5 | 2.121 | 0.0177 | -0.274 | 119.8
6 | 2.174 | 0.01826 | -0.274 | 119.079
6.5 | 2.224 | 0.01891 | -0.274 | 117.63
7 | 2.27 | 0.0196 | -0.273 | 115.793
7.5 | 2.309 | 0.02044 | -0.272 | 112.965
8 | 2.343 | 0.02148 | -0.27 | 109.117
8.5 | 2.378 | 0.02268 | -0.268 | 104.833
9 | 2.41 | 0.02418 | -0.265 | 99.655
9.5 | 2.359 | 0.05018 | -0.253 | 47.016
10 | 2.373 | 0.05308 | -0.253 | 44.704
10.5 | 2.379 | 0.05632 | -0.252 | 42.236
11 | 2.372 | 0.06002 | -0.251 | 39.524
11.5 | 2.357 | 0.06391 | -0.25 | 36.888
12 | 2.333 | 0.06782 | -0.25 | 34.401
12.5 | 2.292 | 0.07191 | -0.249 | 31.873
13 | 2.228 | 0.07603 | -0.249 | 29.298
13.5 | 2.146 | 0.08049 | -0.249 | 26.663
14 | 2.048 | 0.08542 | -0.248 | 23.98

## 29. Re 500k Mach 0.50 (1)
BIGFOIL.COM POLAR EXPORT
fx74cl5140
FX 74_CL5_140 |  |  |  | Cl Max: | 2.426 | at alpha= | 9 | deg
JavaFoil+Calcfoil stall+Eppler ext transition |  |  |  | L/D Max: | 110.149 | at alpha= | 0 | deg
Re: | 500000 |  |  | Cd Min: | 0.0153 | at alpha= | 0 | deg
Mach: | 0.5 |  |  | Cl=0 at alpha= | -12.0185 | deg
|  |  |  | @ Cl=0.1, Cd= | 0.11322
|  |  |  | @ Cl=0.4, Cd= | 0.038347
|  |  |  | @ Cl=0.6, Cd= | 0.045257
alpha (deg) | Cl | Cd | Cm | Cl/Cd
-20 | -0.903 | 0.21502 | -0.141 | -4.199
-19.5 | -0.402 | 0.20707 | -0.138 | -1.943
-19 | -0.376 | 0.19916 | -0.138 | -1.886
-18.5 | -0.349 | 0.19434 | -0.138 | -1.796
-18 | -0.322 | 0.18935 | -0.139 | -1.702
-17.5 | -0.296 | 0.18471 | -0.139 | -1.6
-17 | -0.269 | 0.18161 | -0.139 | -1.482
-16.5 | -0.242 | 0.1769 | -0.132 | -1.369
-16 | -0.215 | 0.17111 | -0.13 | -1.258
-15.5 | -0.188 | 0.16689 | -0.13 | -1.129
-15 | -0.162 | 0.15484 | -0.131 | -1.044
-14.5 | -0.135 | 0.15091 | -0.131 | -0.892
-14 | -0.107 | 0.14137 | -0.122 | -0.76
-13.5 | -0.08 | 0.13391 | -0.122 | -0.601
-13 | -0.053 | 0.13009 | -0.122 | -0.41
-12.5 | -0.026 | 0.12923 | -0.123 | -0.203
-12 | 0.001 | 0.1266 | -0.123 | 0.007
-11.5 | 0.028 | 0.11896 | -0.123 | 0.236
-11 | 0.055 | 0.11977 | -0.123 | 0.462
-10.5 | 0.083 | 0.11692 | -0.124 | 0.707
-10 | 0.11 | 0.11104 | -0.124 | 0.99
-9.5 | 0.137 | 0.10367 | -0.113 | 1.323
-9 | 0.165 | 0.09495 | -0.115 | 1.733
-8.5 | 0.192 | 0.0956 | -0.116 | 2.008
-8 | 0.219 | 0.09299 | -0.117 | 2.359
-7.5 | 0.247 | 0.09072 | -0.117 | 2.721
-7 | 0.274 | 0.08858 | -0.117 | 3.097
-6.5 | 0.302 | 0.08659 | -0.117 | 3.485
-6 | 0.329 | 0.04342 | -0.12 | 7.587
-5.5 | 0.357 | 0.04117 | -0.121 | 8.67
-5 | 0.385 | 0.03928 | -0.122 | 9.79
-4.5 | 0.412 | 0.0376 | -0.122 | 10.959
-4 | 0.44 | 0.03616 | -0.123 | 12.161
-3.5 | 0.723 | 0.05225 | -0.114 | 13.833
-3 | 0.879 | 0.04523 | -0.112 | 19.425
-2.5 | 0.985 | 0.04219 | -0.11 | 23.335
-2 | 1.072 | 0.04057 | -0.109 | 26.428
-1.5 | 1.149 | 0.03953 | -0.109 | 29.07
-1 | 1.244 | 0.03939 | -0.108 | 31.59
-0.5 | 1.3 | 0.03958 | -0.108 | 32.853
0 | 1.686 | 0.0153 | -0.109 | 110.149
0.5 | 1.703 | 0.01588 | -0.11 | 107.261
1 | 1.766 | 0.01652 | -0.111 | 106.915
1.5 | 1.829 | 0.01719 | -0.114 | 106.445
2 | 1.889 | 0.01849 | -0.303 | 102.181
2.5 | 1.947 | 0.01907 | -0.303 | 102.095
3 | 1.999 | 0.01994 | -0.302 | 100.27
3.5 | 2.045 | 0.02091 | -0.3 | 97.805
4 | 2.082 | 0.02209 | -0.297 | 94.253
4.5 | 2.118 | 0.02352 | -0.293 | 90.034
5 | 2.151 | 0.02518 | -0.29 | 85.424
5.5 | 2.182 | 0.02711 | -0.286 | 80.478
6 | 2.222 | 0.02891 | -0.284 | 76.85
6.5 | 2.25 | 0.03129 | -0.28 | 71.916
7 | 2.287 | 0.03356 | -0.279 | 68.161
7.5 | 2.32 | 0.03615 | -0.276 | 64.183
8 | 2.359 | 0.03862 | -0.275 | 61.076
8.5 | 2.389 | 0.07444 | -0.272 | 32.094
9 | 2.426 | 0.08025 | -0.271 | 30.236
9.5 | 2.414 | 0.08695 | -0.271 | 27.763
10 | 2.306 | 0.09455 | -0.271 | 24.392
10.5 | 1.991 | 0.10462 | -0.27 | 19.034
11 | 1.257 | 0.11024 | -0.097 | 11.401
11.5 | 1.283 | 0.11721 | -0.095 | 10.95
12 | 1.311 | 0.13064 | -0.112 | 10.035
12.5 | 1.338 | 0.13426 | -0.112 | 9.962
13 | 1.365 | 0.14519 | -0.121 | 9.4
13.5 | 1.393 | 0.15631 | -0.131 | 8.909
14 | 1.425 | 0.17365 | -0.156 | 8.205

## 30. Re 750k Mach 0.00 (1)
BIGFOIL.COM POLAR EXPORT
fx74cl5140
FX 74_CL5_140 |  |  |  | Cl Max: | 2.439 | at alpha= | 9 | deg
JavaFoil+Calcfoil stall+Eppler ext transition |  |  |  | L/D Max: | 241.724 | at alpha= | 1.5 | deg
Re: | 750000 |  |  | Cd Min: | 0.00617 | at alpha= | 0 | deg
Mach: | 0 |  |  | Cl=0 at alpha= | -12.025 | deg
|  |  |  | @ Cl=0.1, Cd= | 0.06295
|  |  |  | @ Cl=0.4, Cd= | 0.051237
|  |  |  | @ Cl=0.6, Cd= | 0.041141
alpha (deg) | Cl | Cd | Cm | Cl/Cd
-20 | -0.111 | 0.16153 | -0.105 | -0.687
-19.5 | -0.111 | 0.156 | -0.105 | -0.713
-19 | -0.111 | 0.14903 | -0.105 | -0.745
-18.5 | -0.11 | 0.14213 | -0.105 | -0.777
-18 | -0.109 | 0.13519 | -0.105 | -0.807
-17.5 | -0.107 | 0.13023 | -0.105 | -0.823
-17 | -0.105 | 0.12365 | -0.104 | -0.845
-16.5 | -0.101 | 0.11841 | -0.105 | -0.852
-16 | -0.096 | 0.11365 | -0.105 | -0.847
-15.5 | -0.09 | 0.10813 | -0.105 | -0.836
-15 | -0.083 | 0.10405 | -0.105 | -0.799
-14.5 | -0.074 | 0.09843 | -0.106 | -0.755
-14 | -0.064 | 0.09321 | -0.106 | -0.684
-13.5 | -0.051 | 0.08929 | -0.106 | -0.573
-13 | -0.036 | 0.08445 | -0.105 | -0.431
-12.5 | -0.019 | 0.08035 | -0.107 | -0.239
-12 | 0.001 | 0.07609 | -0.106 | 0.009
-11.5 | 0.023 | 0.07265 | -0.106 | 0.323
-11 | 0.049 | 0.06864 | -0.106 | 0.719
-10.5 | 0.078 | 0.06519 | -0.106 | 1.203
-10 | 0.111 | 0.06183 | -0.106 | 1.794
-9.5 | 0.147 | 0.05864 | -0.105 | 2.505
-9 | 0.186 | 0.05568 | -0.105 | 3.346
-8.5 | 0.229 | 0.05292 | -0.104 | 4.329
-8 | 0.275 | 0.05015 | -0.103 | 5.489
-7.5 | 0.324 | 0.05569 | -0.101 | 5.824
-7 | 0.376 | 0.05269 | -0.1 | 7.141
-6.5 | 0.431 | 0.04936 | -0.099 | 8.724
-6 | 0.487 | 0.04555 | -0.099 | 10.691
-5.5 | 0.545 | 0.04308 | -0.098 | 12.644
-5 | 0.604 | 0.041 | -0.097 | 14.723
-4.5 | 0.663 | 0.03883 | -0.097 | 17.074
-4 | 0.723 | 0.03709 | -0.096 | 19.483
-3.5 | 0.782 | 0.03544 | -0.096 | 22.063
-3 | 0.84 | 0.03411 | -0.095 | 24.64
-2.5 | 0.898 | 0.03303 | -0.094 | 27.194
-2 | 0.955 | 0.03218 | -0.094 | 29.679
-1.5 | 1.01 | 0.03146 | -0.094 | 32.118
-1 | 1.078 | 0.03105 | -0.094 | 34.71
-0.5 | 1.126 | 0.03088 | -0.095 | 36.475
0 | 1.463 | 0.00617 | -0.096 | 237.151
0.5 | 1.498 | 0.00626 | -0.097 | 239.3
1 | 1.556 | 0.00647 | -0.099 | 240.705
1.5 | 1.614 | 0.00668 | -0.102 | 241.724
2 | 1.672 | 0.00775 | -0.264 | 215.676
2.5 | 1.729 | 0.00763 | -0.264 | 226.578
3 | 1.786 | 0.00795 | -0.265 | 224.573
3.5 | 1.843 | 0.00828 | -0.265 | 222.562
4 | 1.899 | 0.00867 | -0.265 | 219.008
4.5 | 1.955 | 0.00899 | -0.266 | 217.417
5 | 2.011 | 0.00936 | -0.266 | 214.944
5.5 | 2.067 | 0.00978 | -0.266 | 211.202
6 | 2.121 | 0.01019 | -0.267 | 208.245
6.5 | 2.176 | 0.0106 | -0.267 | 205.24
7 | 2.229 | 0.01104 | -0.267 | 201.96
7.5 | 2.283 | 0.01637 | -0.268 | 139.467
8 | 2.335 | 0.01686 | -0.268 | 138.54
8.5 | 2.387 | 0.01738 | -0.268 | 137.402
9 | 2.439 | 0.01795 | -0.268 | 135.919
9.5 | 2.336 | 0.04066 | -0.25 | 57.442
10 | 2.356 | 0.04297 | -0.25 | 54.836
10.5 | 2.37 | 0.04559 | -0.249 | 51.978
11 | 2.373 | 0.04863 | -0.248 | 48.802
11.5 | 2.374 | 0.05156 | -0.247 | 46.051
12 | 2.372 | 0.05425 | -0.246 | 43.728
12.5 | 2.359 | 0.05733 | -0.246 | 41.141
13 | 2.331 | 0.06036 | -0.245 | 38.613
13.5 | 2.293 | 0.06396 | -0.245 | 35.846
14 | 2.246 | 0.06787 | -0.244 | 33.096

## 31. Re 750k Mach 0.10 (1)
BIGFOIL.COM POLAR EXPORT
fx74cl5140
FX 74_CL5_140 |  |  |  | Cl Max: | 2.449 | at alpha= | 9 | deg
JavaFoil+Calcfoil stall+Eppler ext transition |  |  |  | L/D Max: | 241.325 | at alpha= | 1.5 | deg
Re: | 750000 |  |  | Cd Min: | 0.0062 | at alpha= | 0 | deg
Mach: | 0.1 |  |  | Cl=0 at alpha= | -12.0263 | deg
|  |  |  | @ Cl=0.1, Cd= | 0.062849
|  |  |  | @ Cl=0.4, Cd= | 0.051499
|  |  |  | @ Cl=0.6, Cd= | 0.041359
alpha (deg) | Cl | Cd | Cm | Cl/Cd
-20 | -0.087 | 0.16459 | -0.106 | -0.527
-19.5 | -0.088 | 0.15608 | -0.107 | -0.564
-19 | -0.089 | 0.14855 | -0.106 | -0.6
-18.5 | -0.09 | 0.14369 | -0.106 | -0.625
-18 | -0.09 | 0.13669 | -0.106 | -0.658
-17.5 | -0.089 | 0.13132 | -0.106 | -0.681
-17 | -0.088 | 0.12469 | -0.106 | -0.708
-16.5 | -0.086 | 0.11853 | -0.105 | -0.727
-16 | -0.083 | 0.11377 | -0.106 | -0.731
-15.5 | -0.079 | 0.10944 | -0.106 | -0.722
-15 | -0.073 | 0.1041 | -0.106 | -0.705
-14.5 | -0.066 | 0.09928 | -0.106 | -0.668
-14 | -0.057 | 0.09386 | -0.107 | -0.612
-13.5 | -0.047 | 0.08924 | -0.107 | -0.522
-13 | -0.033 | 0.08509 | -0.106 | -0.393
-12.5 | -0.018 | 0.08065 | -0.106 | -0.22
-12 | 0.001 | 0.07664 | -0.107 | 0.009
-11.5 | 0.022 | 0.07253 | -0.107 | 0.305
-11 | 0.047 | 0.06878 | -0.107 | 0.681
-10.5 | 0.075 | 0.06538 | -0.107 | 1.147
-10 | 0.107 | 0.06214 | -0.106 | 1.717
-9.5 | 0.142 | 0.0587 | -0.106 | 2.422
-9 | 0.181 | 0.05579 | -0.105 | 3.25
-8.5 | 0.224 | 0.05291 | -0.105 | 4.238
-8 | 0.271 | 0.05017 | -0.105 | 5.393
-7.5 | 0.32 | 0.04777 | -0.102 | 6.701
-7 | 0.373 | 0.05333 | -0.101 | 6.987
-6.5 | 0.428 | 0.0496 | -0.1 | 8.625
-6 | 0.485 | 0.04606 | -0.1 | 10.528
-5.5 | 0.544 | 0.04376 | -0.099 | 12.422
-5 | 0.603 | 0.04123 | -0.098 | 14.636
-4.5 | 0.664 | 0.03901 | -0.097 | 17.013
-4 | 0.724 | 0.03713 | -0.096 | 19.5
-3.5 | 0.784 | 0.03548 | -0.096 | 22.102
-3 | 0.844 | 0.03418 | -0.095 | 24.683
-2.5 | 0.902 | 0.03306 | -0.095 | 27.279
-2 | 0.959 | 0.0322 | -0.094 | 29.786
-1.5 | 1.015 | 0.0315 | -0.095 | 32.228
-1 | 1.083 | 0.03108 | -0.094 | 34.854
-0.5 | 1.132 | 0.0309 | -0.095 | 36.629
0 | 1.471 | 0.0062 | -0.096 | 237.346
0.5 | 1.505 | 0.0063 | -0.097 | 238.834
1 | 1.564 | 0.00651 | -0.099 | 240.33
1.5 | 1.622 | 0.00672 | -0.102 | 241.325
2 | 1.679 | 0.00779 | -0.265 | 215.468
2.5 | 1.737 | 0.00768 | -0.265 | 226.035
3 | 1.794 | 0.00797 | -0.266 | 224.969
3.5 | 1.851 | 0.00832 | -0.266 | 222.371
4 | 1.908 | 0.00871 | -0.267 | 218.916
4.5 | 1.964 | 0.00907 | -0.267 | 216.623
5 | 2.02 | 0.00943 | -0.267 | 214.274
5.5 | 2.076 | 0.00986 | -0.268 | 210.491
6 | 2.13 | 0.01026 | -0.268 | 207.691
6.5 | 2.185 | 0.0107 | -0.268 | 204.169
7 | 2.239 | 0.01611 | -0.269 | 138.92
7.5 | 2.292 | 0.01655 | -0.269 | 138.457
8 | 2.345 | 0.01705 | -0.269 | 137.488
8.5 | 2.397 | 0.01761 | -0.269 | 136.109
9 | 2.449 | 0.01819 | -0.27 | 134.615
9.5 | 2.342 | 0.04145 | -0.251 | 56.505
10 | 2.362 | 0.04381 | -0.251 | 53.91
10.5 | 2.372 | 0.04655 | -0.25 | 50.969
11 | 2.374 | 0.04979 | -0.248 | 47.68
11.5 | 2.375 | 0.05265 | -0.248 | 45.114
12 | 2.371 | 0.05545 | -0.247 | 42.756
12.5 | 2.354 | 0.05858 | -0.247 | 40.178
13 | 2.321 | 0.06182 | -0.246 | 37.54
13.5 | 2.278 | 0.06556 | -0.245 | 34.742
14 | 2.226 | 0.06956 | -0.245 | 31.993

## 32. Re 750k Mach 0.25 (1)
BIGFOIL.COM POLAR EXPORT
fx74cl5140
FX 74_CL5_140 |  |  |  | Cl Max: | 2.483 | at alpha= | 9 | deg
JavaFoil+Calcfoil stall+Eppler ext transition |  |  |  | L/D Max: | 240.3 | at alpha= | 1.5 | deg
Re: | 750000 |  |  | Cd Min: | 0.00635 | at alpha= | 0 | deg
Mach: | 0.25 |  |  | Cl=0 at alpha= | -12 | deg
|  |  |  | @ Cl=0.1, Cd= | 0.05911
|  |  |  | @ Cl=0.4, Cd= | 0.043501
|  |  |  | @ Cl=0.6, Cd= | 0.04256
alpha (deg) | Cl | Cd | Cm | Cl/Cd
-20 | -0.046 | 0.16544 | -0.115 | -0.28
-19.5 | -0.044 | 0.1584 | -0.113 | -0.275
-19 | -0.041 | 0.15045 | -0.114 | -0.27
-18.5 | -0.038 | 0.14413 | -0.113 | -0.262
-18 | -0.035 | 0.14756 | -0.111 | -0.236
-17.5 | -0.032 | 0.14055 | -0.111 | -0.227
-17 | -0.029 | 0.13372 | -0.111 | -0.217
-16.5 | -0.026 | 0.12832 | -0.111 | -0.204
-16 | -0.023 | 0.12022 | -0.111 | -0.193
-15.5 | -0.02 | 0.11416 | -0.111 | -0.178
-15 | -0.017 | 0.10719 | -0.111 | -0.163
-14.5 | -0.015 | 0.10267 | -0.111 | -0.141
-14 | -0.012 | 0.09504 | -0.11 | -0.122
-13.5 | -0.009 | 0.09059 | -0.11 | -0.096
-13 | -0.006 | 0.08575 | -0.11 | -0.067
-12.5 | -0.003 | 0.08115 | -0.111 | -0.035
-12 | 0 | 0.07659 | -0.111 | 0.001
-11.5 | 0.009 | 0.07274 | -0.112 | 0.118
-11 | 0.023 | 0.06936 | -0.112 | 0.331
-10.5 | 0.043 | 0.06558 | -0.111 | 0.655
-10 | 0.069 | 0.06247 | -0.112 | 1.1
-9.5 | 0.1 | 0.05911 | -0.111 | 1.696
-9 | 0.138 | 0.05589 | -0.111 | 2.464
-8.5 | 0.181 | 0.05323 | -0.111 | 3.399
-8 | 0.23 | 0.05043 | -0.11 | 4.552
-7.5 | 0.283 | 0.05131 | -0.109 | 5.516
-7 | 0.341 | 0.0456 | -0.107 | 7.473
-6.5 | 0.402 | 0.04343 | -0.106 | 9.253
-6 | 0.466 | 0.04852 | -0.104 | 9.599
-5.5 | 0.531 | 0.04557 | -0.103 | 11.656
-5 | 0.598 | 0.04264 | -0.102 | 14.016
-4.5 | 0.664 | 0.04001 | -0.1 | 16.602
-4 | 0.731 | 0.03778 | -0.1 | 19.337
-3.5 | 0.796 | 0.03583 | -0.1 | 22.213
-3 | 0.86 | 0.03455 | -0.098 | 24.88
-2.5 | 0.922 | 0.03334 | -0.098 | 27.651
-2 | 0.982 | 0.03242 | -0.097 | 30.303
-1.5 | 1.041 | 0.03167 | -0.097 | 32.878
-1 | 1.113 | 0.03123 | -0.097 | 35.641
-0.5 | 1.163 | 0.03106 | -0.098 | 37.454
0 | 1.511 | 0.00635 | -0.098 | 237.912
0.5 | 1.544 | 0.00653 | -0.1 | 236.594
1 | 1.603 | 0.00673 | -0.102 | 238.22
1.5 | 1.662 | 0.00692 | -0.105 | 240.3
2 | 1.721 | 0.00802 | -0.272 | 214.737
2.5 | 1.78 | 0.00798 | -0.273 | 223.133
3 | 1.838 | 0.00829 | -0.273 | 221.757
3.5 | 1.896 | 0.0086 | -0.273 | 220.389
4 | 1.954 | 0.00904 | -0.274 | 216.074
4.5 | 2.011 | 0.00943 | -0.274 | 213.235
5 | 2.068 | 0.01523 | -0.275 | 135.817
5.5 | 2.124 | 0.01565 | -0.275 | 135.738
6 | 2.18 | 0.01615 | -0.275 | 134.929
6.5 | 2.235 | 0.01667 | -0.275 | 134.055
7 | 2.289 | 0.01722 | -0.276 | 132.927
7.5 | 2.343 | 0.01777 | -0.276 | 131.842
8 | 2.393 | 0.01842 | -0.276 | 129.968
8.5 | 2.441 | 0.01909 | -0.275 | 127.879
9 | 2.483 | 0.01984 | -0.275 | 125.126
9.5 | 2.37 | 0.04659 | -0.255 | 50.863
10 | 2.381 | 0.04944 | -0.254 | 48.159
10.5 | 2.387 | 0.05239 | -0.253 | 45.561
11 | 2.383 | 0.05579 | -0.253 | 42.712
11.5 | 2.368 | 0.05928 | -0.252 | 39.947
12 | 2.342 | 0.06307 | -0.251 | 37.137
12.5 | 2.298 | 0.06717 | -0.251 | 34.216
13 | 2.233 | 0.07104 | -0.25 | 31.438
13.5 | 2.152 | 0.07521 | -0.25 | 28.608
14 | 2.054 | 0.07986 | -0.249 | 25.717

## 33. Re 750k Mach 0.25 (2)
BIGFOIL.COM POLAR EXPORT
fx74cl5140
FX 74_CL5_140 |  |  |  | Cl Max: | 2.003 | at alpha= | 8.5 | deg
XFOIL ncrit=9 |  |  |  | L/D Max: | 883.677 | at alpha= | 2 | deg
Re: | 750000 |  |  | Cd Min: | 0.07494 | at alpha= | 11.5 | deg
Mach: | 0.25 |  |  | Cl=0 at alpha= | -99 | deg
|  |  |  | @ Cl=0.1, Cd= | 0.0433
|  |  |  | @ Cl=0.4, Cd= | 0.033385
|  |  |  | @ Cl=0.6, Cd= | 0.014288
alpha (deg) | Cl | Cd | Cm | Cl/Cd
-6 | 0.3662 | 0.0433 | -0.1314 | 8.4573
-5.5 | 0.3728 | 0.03952 | -0.13 | 9.4332
-5 | 0.3895 | 0.03531 | -0.1319 | 11.0309
-4.5 | 0.4141 | 0.0308 | -0.1361 | 13.4448
-4 | 0.4524 | 0.02584 | -0.1443 | 17.5077
-3.5 | 0.5102 | 0.02028 | -0.157 | 25.1578
-3 | 0.5904 | 0.01473 | -0.1723 | 40.0815
-2.5 | 0.7002 | 0.00967 | -0.189 | 72.4095
-2 | 0.7908 | 0.00637 | -0.2011 | 124.1444
-1.5 | 0.8818 | 0.00443 | -0.2095 | 199.0519
-1 | 0.9592 | 0.00352 | -0.2143 | 272.5
1 | 1.2257 | 0.00185 | -0.2228 | 662.5405
1.5 | 1.2913 | 0.00187 | -0.2249 | 690.5348
2 | 1.3697 | 0.00155 | -0.2305 | 883.6774
2.5 | 1.4216 | 0.00163 | -0.2294 | 872.1472
3 | 1.4775 | 0.00174 | -0.2295 | 849.1379
3.5 | 1.5335 | 0.00187 | -0.2297 | 820.0535
4 | 1.59 | 0.00216 | -0.2302 | 736.1111
4.5 | 1.6446 | 0.00228 | -0.2301 | 721.3158
5 | 1.6986 | 0.00242 | -0.23 | 701.9008
5.5 | 1.7526 | 0.00258 | -0.2298 | 679.3023
6.5 | 1.8574 | 0.00305 | -0.2288 | 608.9836
7.5 | 1.9415 | 0.00307 | -0.2234 | 632.4104
8 | 1.9793 | 0.00304 | -0.22 | 651.0855
8.5 | 2.003 | 0.0033 | -0.2141 | 606.9697
9 | 1.977 | 0.0055 | -0.2012 | 359.4545
9.5 | 1.9107 | 0.01178 | -0.1862 | 162.1986
10 | 1.8428 | 0.02332 | -0.177 | 79.0223
10.5 | 1.7772 | 0.03987 | -0.1724 | 44.5749
11 | 1.7142 | 0.05749 | -0.169 | 29.8174
11.5 | 1.6468 | 0.07494 | -0.1663 | 21.9749

## 34. Re 750k Mach 0.50 (1)
BIGFOIL.COM POLAR EXPORT
fx74cl5140
FX 74_CL5_140 |  |  |  | Cl Max: | 2.434 | at alpha= | 9 | deg
JavaFoil+Calcfoil stall+Eppler ext transition |  |  |  | L/D Max: | 124.281 | at alpha= | 0 | deg
Re: | 750000 |  |  | Cd Min: | 0.01357 | at alpha= | 0 | deg
Mach: | 0.5 |  |  | Cl=0 at alpha= | -12.0185 | deg
|  |  |  | @ Cl=0.1, Cd= | 0.10236
|  |  |  | @ Cl=0.4, Cd= | 0.037396
|  |  |  | @ Cl=0.6, Cd= | 0.040388
alpha (deg) | Cl | Cd | Cm | Cl/Cd
-20 | -0.903 | 0.20172 | -0.142 | -4.478
-19.5 | -0.402 | 0.1928 | -0.138 | -2.087
-19 | -0.376 | 0.18979 | -0.138 | -1.98
-18.5 | -0.349 | 0.18505 | -0.139 | -1.886
-18 | -0.322 | 0.17986 | -0.139 | -1.792
-17.5 | -0.296 | 0.17034 | -0.139 | -1.735
-17 | -0.269 | 0.16728 | -0.14 | -1.609
-16.5 | -0.242 | 0.16255 | -0.133 | -1.49
-16 | -0.215 | 0.16007 | -0.13 | -1.345
-15.5 | -0.189 | 0.15583 | -0.131 | -1.21
-15 | -0.162 | 0.14155 | -0.132 | -1.142
-14.5 | -0.135 | 0.13761 | -0.132 | -0.979
-14 | -0.108 | 0.13147 | -0.123 | -0.818
-13.5 | -0.08 | 0.12525 | -0.124 | -0.643
-13 | -0.053 | 0.12154 | -0.124 | -0.439
-12.5 | -0.026 | 0.11921 | -0.124 | -0.22
-12 | 0.001 | 0.11666 | -0.125 | 0.008
-11.5 | 0.028 | 0.11056 | -0.125 | 0.254
-11 | 0.055 | 0.10978 | -0.125 | 0.504
-10.5 | 0.083 | 0.10693 | -0.125 | 0.773
-10 | 0.11 | 0.09968 | -0.125 | 1.103
-9.5 | 0.137 | 0.09388 | -0.115 | 1.461
-9 | 0.165 | 0.0682 | -0.118 | 2.413
-8.5 | 0.192 | 0.06063 | -0.119 | 3.167
-8 | 0.219 | 0.05588 | -0.119 | 3.927
-7.5 | 0.247 | 0.05169 | -0.119 | 4.776
-7 | 0.274 | 0.04854 | -0.12 | 5.652
-6.5 | 0.302 | 0.04542 | -0.12 | 6.646
-6 | 0.33 | 0.04232 | -0.124 | 7.786
-5.5 | 0.357 | 0.0402 | -0.125 | 8.884
-5 | 0.385 | 0.03829 | -0.126 | 10.047
-4.5 | 0.412 | 0.03668 | -0.126 | 11.239
-4 | 0.44 | 0.0353 | -0.128 | 12.465
-3.5 | 0.723 | 0.0443 | -0.117 | 16.32
-3 | 0.879 | 0.0381 | -0.113 | 23.064
-2.5 | 0.985 | 0.03535 | -0.111 | 27.855
-2 | 1.072 | 0.03369 | -0.11 | 31.823
-1.5 | 1.149 | 0.03259 | -0.11 | 35.265
-1 | 1.245 | 0.03777 | -0.108 | 32.947
-0.5 | 1.3 | 0.03791 | -0.108 | 34.304
0 | 1.687 | 0.01357 | -0.109 | 124.281
0.5 | 1.704 | 0.0141 | -0.11 | 120.854
1 | 1.768 | 0.01468 | -0.112 | 120.43
1.5 | 1.831 | 0.01526 | -0.115 | 119.978
2 | 1.894 | 0.01642 | -0.304 | 115.327
2.5 | 1.956 | 0.01681 | -0.304 | 116.315
3 | 2.017 | 0.01754 | -0.304 | 114.965
3.5 | 2.074 | 0.01826 | -0.304 | 113.601
4 | 2.13 | 0.01905 | -0.304 | 111.766
4.5 | 2.18 | 0.01993 | -0.303 | 109.377
5 | 2.224 | 0.02092 | -0.302 | 106.285
5.5 | 2.259 | 0.02211 | -0.299 | 102.19
6 | 2.294 | 0.02348 | -0.296 | 97.675
6.5 | 2.327 | 0.02509 | -0.294 | 92.745
7 | 2.357 | 0.02699 | -0.291 | 87.325
7.5 | 2.384 | 0.0292 | -0.287 | 81.647
8 | 2.422 | 0.03396 | -0.286 | 71.325
8.5 | 2.396 | 0.06981 | -0.274 | 34.326
9 | 2.434 | 0.07524 | -0.273 | 32.345
9.5 | 2.419 | 0.08153 | -0.272 | 29.671
10 | 2.31 | 0.08887 | -0.271 | 25.989
10.5 | 1.994 | 0.09799 | -0.271 | 20.351
11 | 1.257 | 0.10217 | -0.101 | 12.304
11.5 | 1.284 | 0.1105 | -0.098 | 11.616
12 | 1.311 | 0.11961 | -0.113 | 10.962
12.5 | 1.338 | 0.12323 | -0.113 | 10.854
13 | 1.365 | 0.13489 | -0.124 | 10.12
13.5 | 1.393 | 0.1408 | -0.132 | 9.892
14 | 1.425 | 0.15677 | -0.156 | 9.09

## 35. Re 1M Mach 0.00 (1)
BIGFOIL.COM POLAR EXPORT
fx74cl5140
FX 74_CL5_140 |  |  |  | Cl Max: | 2.443 | at alpha= | 9 | deg
JavaFoil+Calcfoil stall+Eppler ext transition |  |  |  | L/D Max: | 229.729 | at alpha= | 5 | deg
Re: | 1000000 |  |  | Cd Min: | 0.00657 | at alpha= | 0 | deg
Mach: | 0 |  |  | Cl=0 at alpha= | -12.025 | deg
|  |  |  | @ Cl=0.1, Cd= | 0.062043
|  |  |  | @ Cl=0.4, Cd= | 0.046241
|  |  |  | @ Cl=0.6, Cd= | 0.040299
alpha (deg) | Cl | Cd | Cm | Cl/Cd
-20 | -0.111 | 0.1556 | -0.109 | -0.714
-19.5 | -0.111 | 0.15272 | -0.107 | -0.728
-19 | -0.111 | 0.14654 | -0.107 | -0.758
-18.5 | -0.11 | 0.14012 | -0.107 | -0.788
-18 | -0.109 | 0.13328 | -0.107 | -0.819
-17.5 | -0.107 | 0.12686 | -0.106 | -0.845
-17 | -0.105 | 0.12208 | -0.106 | -0.856
-16.5 | -0.101 | 0.1158 | -0.107 | -0.872
-16 | -0.096 | 0.11232 | -0.107 | -0.857
-15.5 | -0.09 | 0.10661 | -0.107 | -0.848
-15 | -0.083 | 0.10141 | -0.107 | -0.82
-14.5 | -0.074 | 0.09719 | -0.108 | -0.765
-14 | -0.064 | 0.09176 | -0.108 | -0.695
-13.5 | -0.051 | 0.08769 | -0.108 | -0.584
-13 | -0.036 | 0.08344 | -0.107 | -0.436
-12.5 | -0.019 | 0.07897 | -0.108 | -0.243
-12 | 0.001 | 0.07512 | -0.108 | 0.009
-11.5 | 0.023 | 0.07163 | -0.109 | 0.328
-11 | 0.049 | 0.06795 | -0.109 | 0.726
-10.5 | 0.078 | 0.06413 | -0.109 | 1.223
-10 | 0.111 | 0.061 | -0.109 | 1.819
-9.5 | 0.147 | 0.05795 | -0.108 | 2.536
-9 | 0.186 | 0.05498 | -0.108 | 3.391
-8.5 | 0.229 | 0.05214 | -0.107 | 4.397
-8 | 0.275 | 0.04949 | -0.107 | 5.565
-7.5 | 0.325 | 0.0471 | -0.105 | 6.89
-7 | 0.376 | 0.04491 | -0.102 | 8.381
-6.5 | 0.431 | 0.04796 | -0.101 | 8.98
-6 | 0.487 | 0.04462 | -0.101 | 10.914
-5.5 | 0.545 | 0.04207 | -0.099 | 12.949
-5 | 0.604 | 0.04017 | -0.098 | 15.025
-4.5 | 0.663 | 0.03814 | -0.098 | 17.385
-4 | 0.723 | 0.03635 | -0.096 | 19.879
-3.5 | 0.782 | 0.0348 | -0.096 | 22.465
-3 | 0.841 | 0.03357 | -0.096 | 25.04
-2.5 | 0.898 | 0.03324 | -0.095 | 27.027
-2 | 0.955 | 0.03242 | -0.094 | 29.456
-1.5 | 1.011 | 0.03176 | -0.094 | 31.814
-1 | 1.078 | 0.03137 | -0.094 | 34.357
-0.5 | 1.126 | 0.03122 | -0.095 | 36.08
0 | 1.463 | 0.00657 | -0.096 | 222.656
0.5 | 1.499 | 0.00676 | -0.097 | 221.852
1 | 1.557 | 0.00696 | -0.099 | 223.623
1.5 | 1.614 | 0.00718 | -0.103 | 224.895
2 | 1.672 | 0.00823 | -0.264 | 203.169
2.5 | 1.729 | 0.0081 | -0.264 | 213.389
3 | 1.786 | 0.00838 | -0.265 | 213.217
3.5 | 1.843 | 0.0087 | -0.265 | 211.854
4 | 1.9 | 0.00909 | -0.265 | 209.026
4.5 | 1.956 | 0.00944 | -0.266 | 207.34
5 | 2.012 | 0.00876 | -0.266 | 229.729
5.5 | 2.068 | 0.00914 | -0.267 | 226.24
6 | 2.123 | 0.0095 | -0.267 | 223.342
6.5 | 2.177 | 0.00987 | -0.267 | 220.553
7 | 2.231 | 0.01027 | -0.268 | 217.359
7.5 | 2.285 | 0.01075 | -0.268 | 212.643
8 | 2.338 | 0.01117 | -0.268 | 209.225
8.5 | 2.391 | 0.01164 | -0.268 | 205.355
9 | 2.443 | 0.01218 | -0.269 | 200.533
9.5 | 2.347 | 0.03832 | -0.252 | 61.234
10 | 2.363 | 0.04068 | -0.251 | 58.091
10.5 | 2.377 | 0.04317 | -0.25 | 55.06
11 | 2.386 | 0.04565 | -0.25 | 52.273
11.5 | 2.385 | 0.04868 | -0.248 | 48.983
12 | 2.378 | 0.05154 | -0.247 | 46.141
12.5 | 2.364 | 0.05442 | -0.247 | 43.445
13 | 2.336 | 0.05731 | -0.246 | 40.77
13.5 | 2.3 | 0.06064 | -0.246 | 37.925
14 | 2.254 | 0.06425 | -0.245 | 35.073

## 36. Re 1M Mach 0.10 (1)
BIGFOIL.COM POLAR EXPORT
fx74cl5140
FX 74_CL5_140 |  |  |  | Cl Max: | 2.452 | at alpha= | 9 | deg
JavaFoil+Calcfoil stall+Eppler ext transition |  |  |  | L/D Max: | 233.313 | at alpha= | 4 | deg
Re: | 1000000 |  |  | Cd Min: | 0.00661 | at alpha= | 0 | deg
Mach: | 0.1 |  |  | Cl=0 at alpha= | -12.0263 | deg
|  |  |  | @ Cl=0.1, Cd= | 0.061776
|  |  |  | @ Cl=0.4, Cd= | 0.043874
|  |  |  | @ Cl=0.6, Cd= | 0.040461
alpha (deg) | Cl | Cd | Cm | Cl/Cd
-20 | -0.087 | 0.15534 | -0.113 | -0.559
-19.5 | -0.088 | 0.14946 | -0.113 | -0.59
-19 | -0.089 | 0.14562 | -0.108 | -0.612
-18.5 | -0.09 | 0.14123 | -0.108 | -0.636
-18 | -0.09 | 0.13443 | -0.107 | -0.669
-17.5 | -0.089 | 0.12797 | -0.108 | -0.699
-17 | -0.088 | 0.12173 | -0.107 | -0.725
-16.5 | -0.086 | 0.11729 | -0.107 | -0.735
-16 | -0.083 | 0.11158 | -0.108 | -0.745
-15.5 | -0.079 | 0.10705 | -0.108 | -0.738
-15 | -0.073 | 0.10171 | -0.108 | -0.722
-14.5 | -0.066 | 0.09695 | -0.108 | -0.684
-14 | -0.057 | 0.09266 | -0.109 | -0.62
-13.5 | -0.047 | 0.08791 | -0.108 | -0.53
-13 | -0.033 | 0.08363 | -0.108 | -0.4
-12.5 | -0.018 | 0.0792 | -0.108 | -0.224
-12 | 0.001 | 0.07532 | -0.109 | 0.009
-11.5 | 0.022 | 0.0717 | -0.109 | 0.308
-11 | 0.047 | 0.0678 | -0.109 | 0.691
-10.5 | 0.075 | 0.06437 | -0.109 | 1.165
-10 | 0.107 | 0.06105 | -0.109 | 1.749
-9.5 | 0.142 | 0.05787 | -0.109 | 2.458
-9 | 0.181 | 0.0549 | -0.108 | 3.305
-8.5 | 0.224 | 0.05217 | -0.108 | 4.3
-8 | 0.271 | 0.04944 | -0.108 | 5.476
-7.5 | 0.32 | 0.04711 | -0.107 | 6.8
-7 | 0.373 | 0.04491 | -0.104 | 8.301
-6.5 | 0.428 | 0.0428 | -0.102 | 9.997
-6 | 0.485 | 0.04503 | -0.102 | 10.771
-5.5 | 0.544 | 0.04273 | -0.1 | 12.725
-5 | 0.603 | 0.04034 | -0.099 | 14.958
-4.5 | 0.664 | 0.03829 | -0.099 | 17.337
-4 | 0.724 | 0.03648 | -0.097 | 19.853
-3.5 | 0.784 | 0.03491 | -0.097 | 22.467
-3 | 0.844 | 0.03362 | -0.096 | 25.092
-2.5 | 0.902 | 0.03255 | -0.095 | 27.71
-2 | 0.959 | 0.03245 | -0.095 | 29.561
-1.5 | 1.015 | 0.03179 | -0.095 | 31.935
-1 | 1.083 | 0.0314 | -0.095 | 34.495
-0.5 | 1.132 | 0.03125 | -0.095 | 36.223
0 | 1.471 | 0.00661 | -0.097 | 222.468
0.5 | 1.506 | 0.0068 | -0.098 | 221.56
1 | 1.564 | 0.007 | -0.1 | 223.498
1.5 | 1.622 | 0.00721 | -0.103 | 224.82
2 | 1.68 | 0.00826 | -0.265 | 203.482
2.5 | 1.737 | 0.00814 | -0.266 | 213.315
3 | 1.795 | 0.00842 | -0.266 | 213.138
3.5 | 1.852 | 0.00876 | -0.266 | 211.503
4 | 1.909 | 0.00818 | -0.267 | 233.313
4.5 | 1.965 | 0.0085 | -0.267 | 231.302
5 | 2.021 | 0.0088 | -0.267 | 229.582
5.5 | 2.077 | 0.00922 | -0.268 | 225.358
6 | 2.132 | 0.00957 | -0.268 | 222.679
6.5 | 2.186 | 0.00996 | -0.268 | 219.594
7 | 2.241 | 0.01035 | -0.269 | 216.49
7.5 | 2.294 | 0.01086 | -0.269 | 211.264
8 | 2.348 | 0.01129 | -0.269 | 207.884
8.5 | 2.4 | 0.01175 | -0.27 | 204.194
9 | 2.452 | 0.01676 | -0.27 | 146.361
9.5 | 2.351 | 0.03921 | -0.252 | 59.947
10 | 2.369 | 0.0415 | -0.252 | 57.08
10.5 | 2.382 | 0.04398 | -0.251 | 54.161
11 | 2.387 | 0.04677 | -0.25 | 51.038
11.5 | 2.382 | 0.04995 | -0.249 | 47.699
12 | 2.377 | 0.05264 | -0.248 | 45.147
12.5 | 2.359 | 0.05563 | -0.248 | 42.415
13 | 2.327 | 0.05865 | -0.247 | 39.679
13.5 | 2.285 | 0.0621 | -0.247 | 36.799
14 | 2.233 | 0.06589 | -0.246 | 33.884

## 37. Re 1M Mach 0.10 (2)
BIGFOIL.COM POLAR EXPORT
fx74cl5140
FX 74_CL5_140 |  |  |  | Cl Max: | 1.096 | at alpha= | 0 | deg
XFOIL ncrit=9 |  |  |  | L/D Max: | 92.4894 | at alpha= | 0 | deg
Re: | 1000000 |  |  | Cd Min: | 0.01185 | at alpha= | 0 | deg
Mach: | 0.1 |  |  | Cl=0 at alpha= | -99 | deg
|  |  |  | @ Cl=0.1, Cd= | 0.01185
|  |  |  | @ Cl=0.4, Cd= | 0.01185
|  |  |  | @ Cl=0.6, Cd= | 0.01185
alpha (deg) | Cl | Cd | Cm | Cl/Cd
0 | 1.096 | 0.01185 | -0.2248 | 92.4895

## 38. Re 1M Mach 0.25 (1)
BIGFOIL.COM POLAR EXPORT
fx74cl5140
FX 74_CL5_140 |  |  |  | Cl Max: | 2.503 | at alpha= | 9 | deg
JavaFoil+Calcfoil stall+Eppler ext transition |  |  |  | L/D Max: | 253.617 | at alpha= | 1.5 | deg
Re: | 1000000 |  |  | Cd Min: | 0.00603 | at alpha= | 0 | deg
Mach: | 0.25 |  |  | Cl=0 at alpha= | -12 | deg
|  |  |  | @ Cl=0.1, Cd= | 0.0581
|  |  |  | @ Cl=0.4, Cd= | 0.042831
|  |  |  | @ Cl=0.6, Cd= | 0.041457
alpha (deg) | Cl | Cd | Cm | Cl/Cd
-20 | -0.046 | 0.16099 | -0.12 | -0.289
-19.5 | -0.044 | 0.15429 | -0.119 | -0.282
-19 | -0.041 | 0.14631 | -0.12 | -0.278
-18.5 | -0.038 | 0.14026 | -0.12 | -0.27
-18 | -0.035 | 0.13436 | -0.119 | -0.26
-17.5 | -0.032 | 0.12851 | -0.118 | -0.249
-17 | -0.029 | 0.12297 | -0.116 | -0.237
-16.5 | -0.026 | 0.11899 | -0.114 | -0.22
-16 | -0.023 | 0.11703 | -0.113 | -0.199
-15.5 | -0.02 | 0.11149 | -0.113 | -0.183
-15 | -0.017 | 0.10505 | -0.112 | -0.166
-14.5 | -0.015 | 0.09942 | -0.112 | -0.146
-14 | -0.012 | 0.0934 | -0.112 | -0.124
-13.5 | -0.009 | 0.08918 | -0.111 | -0.097
-13 | -0.006 | 0.08445 | -0.111 | -0.068
-12.5 | -0.003 | 0.07996 | -0.112 | -0.035
-12 | 0 | 0.07537 | -0.112 | 0.001
-11.5 | 0.009 | 0.07165 | -0.113 | 0.12
-11 | 0.023 | 0.0682 | -0.113 | 0.337
-10.5 | 0.043 | 0.0647 | -0.113 | 0.664
-10 | 0.069 | 0.06121 | -0.113 | 1.123
-9.5 | 0.1 | 0.0581 | -0.113 | 1.726
-9 | 0.138 | 0.05518 | -0.113 | 2.497
-8.5 | 0.181 | 0.05241 | -0.113 | 3.454
-8 | 0.23 | 0.04976 | -0.113 | 4.615
-7.5 | 0.283 | 0.05014 | -0.109 | 5.645
-7 | 0.341 | 0.04491 | -0.111 | 7.59
-6.5 | 0.402 | 0.04276 | -0.11 | 9.404
-6 | 0.466 | 0.04084 | -0.108 | 11.409
-5.5 | 0.531 | 0.04432 | -0.104 | 11.988
-5 | 0.598 | 0.04153 | -0.104 | 14.394
-4.5 | 0.664 | 0.03912 | -0.102 | 16.983
-4 | 0.731 | 0.03708 | -0.101 | 19.704
-3.5 | 0.796 | 0.03511 | -0.101 | 22.668
-3 | 0.86 | 0.03394 | -0.099 | 25.328
-2.5 | 0.922 | 0.03281 | -0.099 | 28.098
-2 | 0.982 | 0.03193 | -0.098 | 30.772
-1.5 | 1.041 | 0.03121 | -0.098 | 33.356
-1 | 1.113 | 0.03079 | -0.097 | 36.153
-0.5 | 1.163 | 0.03065 | -0.098 | 37.954
0 | 1.511 | 0.00603 | -0.099 | 250.561
0.5 | 1.544 | 0.0062 | -0.1 | 249.03
1 | 1.604 | 0.00638 | -0.102 | 251.194
1.5 | 1.663 | 0.00656 | -0.106 | 253.617
2 | 1.722 | 0.00759 | -0.272 | 226.9
2.5 | 1.781 | 0.0075 | -0.273 | 237.382
3 | 1.839 | 0.00777 | -0.273 | 236.645
3.5 | 1.897 | 0.00805 | -0.274 | 235.517
4 | 1.955 | 0.00846 | -0.274 | 231.132
4.5 | 2.012 | 0.00882 | -0.274 | 228.188
5 | 2.069 | 0.00918 | -0.275 | 225.462
5.5 | 2.126 | 0.00963 | -0.275 | 220.763
6 | 2.181 | 0.01003 | -0.275 | 217.466
6.5 | 2.237 | 0.01046 | -0.276 | 213.757
7 | 2.291 | 0.01594 | -0.276 | 143.771
7.5 | 2.345 | 0.0164 | -0.276 | 143.049
8 | 2.399 | 0.01694 | -0.276 | 141.616
8.5 | 2.451 | 0.01751 | -0.277 | 140.008
9 | 2.503 | 0.01811 | -0.277 | 138.202
9.5 | 2.383 | 0.04384 | -0.257 | 54.359
10 | 2.391 | 0.04681 | -0.255 | 51.072
10.5 | 2.393 | 0.04984 | -0.254 | 48.005
11 | 2.389 | 0.05302 | -0.254 | 45.052
11.5 | 2.375 | 0.05628 | -0.253 | 42.2
12 | 2.35 | 0.05983 | -0.253 | 39.279
12.5 | 2.306 | 0.06374 | -0.252 | 36.177
13 | 2.239 | 0.06758 | -0.251 | 33.128
13.5 | 2.156 | 0.07169 | -0.251 | 30.069
14 | 2.057 | 0.07612 | -0.25 | 27.028

## 39. Re 1M Mach 0.50 (1)
BIGFOIL.COM POLAR EXPORT
fx74cl5140
FX 74_CL5_140 |  |  |  | Cl Max: | 2.443 | at alpha= | 8 | deg
JavaFoil+Calcfoil stall+Eppler ext transition |  |  |  | L/D Max: | 131.98 | at alpha= | 0 | deg
Re: | 1000000 |  |  | Cd Min: | 0.01278 | at alpha= | 0 | deg
Mach: | 0.5 |  |  | Cl=0 at alpha= | -12.0185 | deg
|  |  |  | @ Cl=0.1, Cd= | 0.096967
|  |  |  | @ Cl=0.4, Cd= | 0.036833
|  |  |  | @ Cl=0.6, Cd= | 0.034339
alpha (deg) | Cl | Cd | Cm | Cl/Cd
-20 | -0.904 | 0.19305 | -0.144 | -4.681
-19.5 | -0.402 | 0.18559 | -0.139 | -2.169
-19 | -0.376 | 0.17998 | -0.139 | -2.088
-18.5 | -0.349 | 0.17525 | -0.139 | -1.992
-18 | -0.322 | 0.17011 | -0.139 | -1.895
-17.5 | -0.296 | 0.16553 | -0.14 | -1.786
-17 | -0.269 | 0.16252 | -0.14 | -1.657
-16.5 | -0.242 | 0.15591 | -0.135 | -1.554
-16 | -0.215 | 0.1495 | -0.131 | -1.44
-15.5 | -0.189 | 0.14528 | -0.131 | -1.298
-15 | -0.162 | 0.136 | -0.133 | -1.189
-14.5 | -0.135 | 0.13205 | -0.133 | -1.02
-14 | -0.108 | 0.12513 | -0.125 | -0.859
-13.5 | -0.081 | 0.11977 | -0.125 | -0.672
-13 | -0.053 | 0.11614 | -0.126 | -0.46
-12.5 | -0.026 | 0.11279 | -0.126 | -0.233
-12 | 0.001 | 0.11031 | -0.126 | 0.008
-11.5 | 0.028 | 0.10525 | -0.127 | 0.267
-11 | 0.055 | 0.10339 | -0.127 | 0.536
-10.5 | 0.083 | 0.10055 | -0.127 | 0.822
-10 | 0.11 | 0.09486 | -0.127 | 1.16
-9.5 | 0.137 | 0.07978 | -0.118 | 1.72
-9 | 0.165 | 0.06591 | -0.121 | 2.498
-8.5 | 0.192 | 0.05935 | -0.121 | 3.236
-8 | 0.219 | 0.05437 | -0.121 | 4.037
-7.5 | 0.247 | 0.05089 | -0.121 | 4.853
-7 | 0.274 | 0.04764 | -0.122 | 5.761
-6.5 | 0.302 | 0.04452 | -0.122 | 6.782
-6 | 0.33 | 0.04163 | -0.126 | 7.918
-5.5 | 0.357 | 0.03951 | -0.127 | 9.041
-5 | 0.385 | 0.0377 | -0.128 | 10.209
-4.5 | 0.412 | 0.03614 | -0.129 | 11.414
-4 | 0.44 | 0.03474 | -0.131 | 12.669
-3.5 | 0.723 | 0.03403 | -0.12 | 21.252
-3 | 0.879 | 0.03707 | -0.115 | 23.709
-2.5 | 0.985 | 0.03453 | -0.112 | 28.519
-2 | 1.072 | 0.03305 | -0.111 | 32.44
-1.5 | 1.149 | 0.03214 | -0.11 | 35.757
-1 | 1.245 | 0.03178 | -0.109 | 39.157
-0.5 | 1.3 | 0.03166 | -0.108 | 41.074
0 | 1.687 | 0.01278 | -0.109 | 131.98
0.5 | 1.705 | 0.01327 | -0.111 | 128.506
1 | 1.769 | 0.01372 | -0.113 | 128.891
1.5 | 1.832 | 0.01419 | -0.116 | 129.066
2 | 1.895 | 0.01531 | -0.304 | 123.727
2.5 | 1.957 | 0.01564 | -0.304 | 125.119
3 | 2.018 | 0.01622 | -0.305 | 124.397
3.5 | 2.079 | 0.01688 | -0.305 | 123.137
4 | 2.138 | 0.01758 | -0.305 | 121.616
4.5 | 2.194 | 0.01833 | -0.305 | 119.682
5 | 2.247 | 0.01912 | -0.305 | 117.512
5.5 | 2.294 | 0.02002 | -0.304 | 114.595
6 | 2.335 | 0.021 | -0.302 | 111.218
6.5 | 2.369 | 0.02223 | -0.3 | 106.564
7 | 2.401 | 0.02368 | -0.297 | 101.398
7.5 | 2.412 | 0.02864 | -0.292 | 84.232
8 | 2.443 | 0.03099 | -0.29 | 78.839
8.5 | 2.401 | 0.06671 | -0.275 | 35.986
9 | 2.439 | 0.07182 | -0.274 | 33.957
9.5 | 2.424 | 0.07792 | -0.273 | 31.113
10 | 2.313 | 0.08482 | -0.272 | 27.272
10.5 | 1.996 | 0.09409 | -0.272 | 21.217
11 | 1.257 | 0.09713 | -0.103 | 12.944
11.5 | 1.284 | 0.10321 | -0.1 | 12.437
12 | 1.311 | 0.11414 | -0.115 | 11.488
12.5 | 1.338 | 0.1161 | -0.114 | 11.522
13 | 1.366 | 0.12858 | -0.13 | 10.624

## 40. Re 2M Mach 0.00 (1)
BIGFOIL.COM POLAR EXPORT
fx74cl5140
FX 74_CL5_140 |  |  |  | Cl Max: | 2.445 | at alpha= | 9 | deg
JavaFoil+Calcfoil stall+Eppler ext transition |  |  |  | L/D Max: | 250.241 | at alpha= | 1 | deg
Re: | 2000000 |  |  | Cd Min: | 0.00594 | at alpha= | 0 | deg
Mach: | 0 |  |  | Cl=0 at alpha= | -12.025 | deg
|  |  |  | @ Cl=0.1, Cd= | 0.058364
|  |  |  | @ Cl=0.4, Cd= | 0.044041
|  |  |  | @ Cl=0.6, Cd= | 0.037345
alpha (deg) | Cl | Cd | Cm | Cl/Cd
-20 | -0.112 | 0.1457 | -0.129 | -0.767
-19.5 | -0.112 | 0.1404 | -0.128 | -0.797
-19 | -0.112 | 0.13476 | -0.128 | -0.829
-18.5 | -0.111 | 0.13005 | -0.126 | -0.853
-18 | -0.11 | 0.12527 | -0.125 | -0.876
-17.5 | -0.108 | 0.12046 | -0.123 | -0.894
-17 | -0.105 | 0.11716 | -0.121 | -0.895
-16.5 | -0.101 | 0.11163 | -0.123 | -0.908
-16 | -0.097 | 0.10647 | -0.123 | -0.908
-15.5 | -0.091 | 0.10198 | -0.121 | -0.89
-15 | -0.084 | 0.09683 | -0.124 | -0.862
-14.5 | -0.075 | 0.0924 | -0.124 | -0.808
-14 | -0.064 | 0.08707 | -0.128 | -0.736
-13.5 | -0.051 | 0.08307 | -0.127 | -0.619
-13 | -0.037 | 0.07897 | -0.128 | -0.463
-12.5 | -0.019 | 0.0742 | -0.132 | -0.26
-12 | 0.001 | 0.07053 | -0.132 | 0.01
-11.5 | 0.024 | 0.06698 | -0.133 | 0.353
-11 | 0.05 | 0.0641 | -0.13 | 0.774
-10.5 | 0.079 | 0.06021 | -0.134 | 1.312
-10 | 0.112 | 0.05731 | -0.133 | 1.949
-9.5 | 0.148 | 0.0545 | -0.132 | 2.713
-9 | 0.188 | 0.05112 | -0.137 | 3.675
-8.5 | 0.231 | 0.04896 | -0.134 | 4.714
-8 | 0.279 | 0.04441 | -0.148 | 6.283
-7.5 | 0.327 | 0.044 | -0.135 | 7.432
-7 | 0.377 | 0.04347 | -0.113 | 8.674
-6.5 | 0.431 | 0.04481 | -0.113 | 9.628
-6 | 0.488 | 0.04258 | -0.113 | 11.458
-5.5 | 0.546 | 0.04093 | -0.111 | 13.332
-5 | 0.604 | 0.03708 | -0.104 | 16.29
-4.5 | 0.663 | 0.03726 | -0.102 | 17.804
-4 | 0.723 | 0.03561 | -0.1 | 20.3
-3.5 | 0.782 | 0.03421 | -0.1 | 22.86
-3 | 0.841 | 0.03311 | -0.098 | 25.396
-2.5 | 0.898 | 0.03215 | -0.097 | 27.951
-2 | 0.955 | 0.03145 | -0.096 | 30.372
-1.5 | 1.011 | 0.03092 | -0.096 | 32.682
-1 | 1.078 | 0.03063 | -0.096 | 35.195
-0.5 | 1.126 | 0.03054 | -0.096 | 36.882
0 | 1.464 | 0.00594 | -0.098 | 246.387
0.5 | 1.499 | 0.00608 | -0.1 | 246.627
1 | 1.557 | 0.00622 | -0.102 | 250.241
1.5 | 1.614 | 0.00709 | -0.263 | 227.644
2 | 1.672 | 0.00729 | -0.264 | 229.263
2.5 | 1.729 | 0.00711 | -0.264 | 243.352
3 | 1.787 | 0.00733 | -0.265 | 243.685
3.5 | 1.843 | 0.00758 | -0.265 | 243.154
4 | 1.9 | 0.00792 | -0.265 | 239.809
4.5 | 1.956 | 0.00819 | -0.266 | 238.766
5 | 2.012 | 0.00846 | -0.266 | 237.765
5.5 | 2.068 | 0.00885 | -0.267 | 233.814
6 | 2.123 | 0.00914 | -0.267 | 232.244
6.5 | 2.178 | 0.00945 | -0.267 | 230.386
7 | 2.233 | 0.00979 | -0.268 | 228.071
7.5 | 2.287 | 0.01022 | -0.268 | 223.8
8 | 2.34 | 0.01159 | -0.268 | 201.99
8.5 | 2.393 | 0.01088 | -0.269 | 219.924
9 | 2.445 | 0.01143 | -0.269 | 213.968
9.5 | 2.372 | 0.03327 | -0.255 | 71.3
10 | 2.39 | 0.03526 | -0.255 | 67.768
10.5 | 2.402 | 0.03751 | -0.254 | 64.044
11 | 2.406 | 0.03991 | -0.252 | 60.299
11.5 | 2.406 | 0.04241 | -0.252 | 56.745
12 | 2.403 | 0.04468 | -0.251 | 53.779
12.5 | 2.388 | 0.04727 | -0.25 | 50.515
13 | 2.356 | 0.05014 | -0.249 | 46.994
13.5 | 2.314 | 0.05349 | -0.248 | 43.257
14 | 2.268 | 0.05664 | -0.248 | 40.042

## 41. Re 2M Mach 0.10 (1)
BIGFOIL.COM POLAR EXPORT
fx74cl5140
FX 74_CL5_140 |  |  |  | Cl Max: | 2.455 | at alpha= | 9 | deg
JavaFoil+Calcfoil stall+Eppler ext transition |  |  |  | L/D Max: | 250.24 | at alpha= | 1 | deg
Re: | 2000000 |  |  | Cd Min: | 0.00597 | at alpha= | 0 | deg
Mach: | 0.1 |  |  | Cl=0 at alpha= | -12.0263 | deg
|  |  |  | @ Cl=0.1, Cd= | 0.058476
|  |  |  | @ Cl=0.4, Cd= | 0.042472
|  |  |  | @ Cl=0.6, Cd= | 0.03732
alpha (deg) | Cl | Cd | Cm | Cl/Cd
-20 | -0.087 | 0.14545 | -0.131 | -0.601
-19.5 | -0.089 | 0.13984 | -0.131 | -0.635
-19 | -0.09 | 0.13442 | -0.131 | -0.668
-18.5 | -0.09 | 0.12973 | -0.129 | -0.696
-18 | -0.09 | 0.12482 | -0.127 | -0.724
-17.5 | -0.09 | 0.11982 | -0.127 | -0.75
-17 | -0.089 | 0.11638 | -0.125 | -0.762
-16.5 | -0.087 | 0.11195 | -0.122 | -0.773
-16 | -0.083 | 0.10743 | -0.121 | -0.777
-15.5 | -0.079 | 0.10243 | -0.121 | -0.773
-15 | -0.074 | 0.09764 | -0.121 | -0.754
-14.5 | -0.067 | 0.09313 | -0.122 | -0.715
-14 | -0.058 | 0.0876 | -0.127 | -0.659
-13.5 | -0.047 | 0.08332 | -0.128 | -0.562
-13 | -0.034 | 0.07918 | -0.128 | -0.424
-12.5 | -0.018 | 0.07502 | -0.129 | -0.238
-12 | 0.001 | 0.0708 | -0.132 | 0.009
-11.5 | 0.022 | 0.06711 | -0.133 | 0.332
-11 | 0.047 | 0.06364 | -0.134 | 0.741
-10.5 | 0.075 | 0.06089 | -0.131 | 1.238
-10 | 0.107 | 0.0578 | -0.131 | 1.857
-9.5 | 0.143 | 0.05441 | -0.134 | 2.632
-9 | 0.183 | 0.05186 | -0.132 | 3.52
-8.5 | 0.226 | 0.04866 | -0.137 | 4.646
-8 | 0.274 | 0.04439 | -0.149 | 6.179
-7.5 | 0.323 | 0.04345 | -0.141 | 7.441
-7 | 0.373 | 0.04347 | -0.114 | 8.59
-6.5 | 0.429 | 0.0414 | -0.114 | 10.352
-6 | 0.486 | 0.04261 | -0.114 | 11.403
-5.5 | 0.545 | 0.04103 | -0.112 | 13.274
-5 | 0.604 | 0.03705 | -0.107 | 16.301
-4.5 | 0.664 | 0.03733 | -0.103 | 17.791
-4 | 0.724 | 0.03568 | -0.101 | 20.305
-3.5 | 0.785 | 0.03429 | -0.1 | 22.881
-3 | 0.844 | 0.03314 | -0.099 | 25.46
-2.5 | 0.902 | 0.03218 | -0.098 | 28.039
-2 | 0.959 | 0.03148 | -0.097 | 30.479
-1.5 | 1.015 | 0.03096 | -0.096 | 32.8
-1 | 1.083 | 0.03066 | -0.096 | 35.33
-0.5 | 1.132 | 0.03058 | -0.097 | 37.026
0 | 1.471 | 0.00597 | -0.099 | 246.272
0.5 | 1.506 | 0.00611 | -0.1 | 246.356
1 | 1.564 | 0.00625 | -0.103 | 250.24
1.5 | 1.622 | 0.00711 | -0.265 | 228.157
2 | 1.68 | 0.00731 | -0.265 | 229.769
2.5 | 1.737 | 0.00714 | -0.266 | 243.411
3 | 1.795 | 0.00736 | -0.266 | 243.71
3.5 | 1.852 | 0.00764 | -0.266 | 242.448
4 | 1.909 | 0.00796 | -0.267 | 239.696
4.5 | 1.965 | 0.00827 | -0.267 | 237.647
5 | 2.022 | 0.00855 | -0.268 | 236.436
5.5 | 2.077 | 0.00889 | -0.268 | 233.587
6 | 2.133 | 0.00921 | -0.268 | 231.661
6.5 | 2.188 | 0.00952 | -0.269 | 229.756
7 | 2.242 | 0.00985 | -0.269 | 227.641
7.5 | 2.297 | 0.01034 | -0.269 | 222.126
8 | 2.35 | 0.01054 | -0.27 | 222.869
8.5 | 2.403 | 0.011 | -0.27 | 218.318
9 | 2.455 | 0.01155 | -0.27 | 212.464
9.5 | 2.376 | 0.03404 | -0.256 | 69.818
10 | 2.395 | 0.036 | -0.255 | 66.506
10.5 | 2.405 | 0.03829 | -0.254 | 62.815
11 | 2.406 | 0.04092 | -0.253 | 58.802
11.5 | 2.407 | 0.04338 | -0.252 | 55.488
12 | 2.401 | 0.04571 | -0.252 | 52.527
12.5 | 2.382 | 0.04847 | -0.251 | 49.137
13 | 2.344 | 0.0516 | -0.25 | 45.421
13.5 | 2.299 | 0.05483 | -0.249 | 41.937
14 | 2.248 | 0.05805 | -0.249 | 38.726

## 42. Re 2M Mach 0.25 (1)
BIGFOIL.COM POLAR EXPORT
fx74cl5140
FX 74_CL5_140 |  |  |  | Cl Max: | 2.506 | at alpha= | 9 | deg
JavaFoil+Calcfoil stall+Eppler ext transition |  |  |  | L/D Max: | 248.908 | at alpha= | 1 | deg
Re: | 2000000 |  |  | Cd Min: | 0.00617 | at alpha= | 0 | deg
Mach: | 0.25 |  |  | Cl=0 at alpha= | -12 | deg
|  |  |  | @ Cl=0.1, Cd= | 0.054304
|  |  |  | @ Cl=0.4, Cd= | 0.039163
|  |  |  | @ Cl=0.6, Cd= | 0.036951
alpha (deg) | Cl | Cd | Cm | Cl/Cd
-20 | -0.047 | 0.15266 | -0.131 | -0.305
-19.5 | -0.044 | 0.14568 | -0.131 | -0.3
-19 | -0.041 | 0.13827 | -0.133 | -0.296
-18.5 | -0.038 | 0.13258 | -0.133 | -0.286
-18 | -0.035 | 0.12673 | -0.134 | -0.277
-17.5 | -0.032 | 0.12128 | -0.134 | -0.265
-17 | -0.029 | 0.1171 | -0.133 | -0.25
-16.5 | -0.026 | 0.11218 | -0.133 | -0.235
-16 | -0.023 | 0.10747 | -0.131 | -0.218
-15.5 | -0.02 | 0.10265 | -0.13 | -0.199
-15 | -0.018 | 0.09781 | -0.131 | -0.179
-14.5 | -0.015 | 0.09407 | -0.127 | -0.155
-14 | -0.012 | 0.08875 | -0.128 | -0.131
-13.5 | -0.009 | 0.08482 | -0.124 | -0.103
-13 | -0.006 | 0.08051 | -0.125 | -0.072
-12.5 | -0.003 | 0.07554 | -0.132 | -0.038
-12 | 0 | 0.07111 | -0.135 | 0.001
-11.5 | 0.009 | 0.06763 | -0.136 | 0.128
-11 | 0.023 | 0.06406 | -0.138 | 0.361
-10.5 | 0.043 | 0.06088 | -0.137 | 0.71
-10 | 0.069 | 0.05722 | -0.141 | 1.21
-9.5 | 0.101 | 0.05421 | -0.141 | 1.864
-9 | 0.139 | 0.05076 | -0.146 | 2.74
-8.5 | 0.183 | 0.04788 | -0.148 | 3.82
-8 | 0.232 | 0.04507 | -0.15 | 5.154
-7.5 | 0.283 | 0.04802 | -0.109 | 5.895
-7 | 0.344 | 0.04151 | -0.145 | 8.289
-6.5 | 0.407 | 0.03887 | -0.15 | 10.466
-6 | 0.467 | 0.03951 | -0.118 | 11.809
-5.5 | 0.532 | 0.03789 | -0.116 | 14.045
-5 | 0.599 | 0.03697 | -0.115 | 16.196
-4.5 | 0.665 | 0.03574 | -0.11 | 18.607
-4 | 0.731 | 0.03621 | -0.106 | 20.184
-3.5 | 0.796 | 0.03452 | -0.105 | 23.062
-3 | 0.86 | 0.0334 | -0.102 | 25.747
-2.5 | 0.922 | 0.03239 | -0.102 | 28.468
-2 | 0.983 | 0.0317 | -0.1 | 31.001
-1.5 | 1.041 | 0.03115 | -0.1 | 33.426
-1 | 1.113 | 0.03085 | -0.099 | 36.085
-0.5 | 1.163 | 0.03077 | -0.1 | 37.809
0 | 1.511 | 0.00617 | -0.101 | 245.145
0.5 | 1.545 | 0.0063 | -0.103 | 245.308
1 | 1.604 | 0.00644 | -0.105 | 248.908
1.5 | 1.663 | 0.00726 | -0.272 | 229.086
2 | 1.722 | 0.00749 | -0.273 | 229.954
2.5 | 1.781 | 0.00738 | -0.273 | 241.353
3 | 1.84 | 0.00763 | -0.273 | 240.964
3.5 | 1.898 | 0.00788 | -0.274 | 240.757
4 | 1.956 | 0.00826 | -0.274 | 236.821
4.5 | 2.014 | 0.00858 | -0.275 | 234.561
5 | 2.071 | 0.0089 | -0.275 | 232.55
5.5 | 2.128 | 0.00931 | -0.275 | 228.657
6 | 2.184 | 0.00962 | -0.276 | 226.897
6.5 | 2.24 | 0.01001 | -0.276 | 223.661
7 | 2.295 | 0.01038 | -0.276 | 220.989
7.5 | 2.348 | 0.01071 | -0.277 | 219.27
8 | 2.401 | 0.01122 | -0.277 | 213.918
8.5 | 2.454 | 0.01646 | -0.277 | 149.117
9 | 2.506 | 0.01705 | -0.277 | 146.947
9.5 | 2.403 | 0.03842 | -0.26 | 62.548
10 | 2.413 | 0.04088 | -0.259 | 59.028
10.5 | 2.418 | 0.04341 | -0.258 | 55.69
11 | 2.412 | 0.04631 | -0.257 | 52.073
11.5 | 2.391 | 0.04968 | -0.256 | 48.131
12 | 2.365 | 0.05288 | -0.255 | 44.714
12.5 | 2.322 | 0.05621 | -0.255 | 41.305
13 | 2.255 | 0.05955 | -0.254 | 37.872
13.5 | 2.172 | 0.0632 | -0.253 | 34.364
14 | 2.07 | 0.06737 | -0.253 | 30.73

## 43. Re 2M Mach 0.50 (1)
BIGFOIL.COM POLAR EXPORT
fx74cl5140
FX 74_CL5_140 |  |  |  | Cl Max: | 2.49 | at alpha= | 8 | deg
JavaFoil+Calcfoil stall+Eppler ext transition |  |  |  | L/D Max: | 273.91 | at alpha= | 0 | deg
Re: | 2000000 |  |  | Cd Min: | 0.00612 | at alpha= | -4 | deg
Mach: | 0.5 |  |  | Cl=0 at alpha= | -12.0185 | deg
|  |  |  | @ Cl=0.1, Cd= | 0.060471
|  |  |  | @ Cl=0.4, Cd= | 0.024627
|  |  |  | @ Cl=0.6, Cd= | 0.014318
alpha (deg) | Cl | Cd | Cm | Cl/Cd
-20 | -0.905 | 0.17488 | -0.147 | -5.173
-19.5 | -0.403 | 0.16877 | -0.141 | -2.386
-19 | -0.376 | 0.16256 | -0.14 | -2.312
-18.5 | -0.349 | 0.15793 | -0.14 | -2.211
-18 | -0.322 | 0.15288 | -0.141 | -2.109
-17.5 | -0.296 | 0.14982 | -0.141 | -1.973
-17 | -0.269 | 0.14539 | -0.141 | -1.852
-16.5 | -0.242 | 0.14203 | -0.139 | -1.707
-16 | -0.215 | 0.13644 | -0.133 | -1.579
-15.5 | -0.189 | 0.13224 | -0.133 | -1.426
-15 | -0.162 | 0.12257 | -0.136 | -1.32
-14.5 | -0.135 | 0.12133 | -0.136 | -1.111
-14 | -0.108 | 0.11457 | -0.131 | -0.94
-13.5 | -0.081 | 0.09771 | -0.132 | -0.825
-13 | -0.053 | 0.08971 | -0.134 | -0.596
-12.5 | -0.026 | 0.0833 | -0.137 | -0.316
-12 | 0.001 | 0.07713 | -0.139 | 0.012
-11.5 | 0.028 | 0.07198 | -0.142 | 0.392
-11 | 0.056 | 0.06733 | -0.146 | 0.826
-10.5 | 0.083 | 0.06296 | -0.15 | 1.32
-10 | 0.111 | 0.05886 | -0.154 | 1.881
-9.5 | 0.137 | 0.07265 | -0.125 | 1.891
-9 | 0.165 | 0.06191 | -0.126 | 2.661
-8.5 | 0.192 | 0.05605 | -0.126 | 3.428
-8 | 0.22 | 0.05195 | -0.125 | 4.227
-7.5 | 0.247 | 0.04855 | -0.126 | 5.089
-7 | 0.275 | 0.0455 | -0.127 | 6.035
-6.5 | 0.302 | 0.043 | -0.128 | 7.027
-6 | 0.33 | 0.04022 | -0.131 | 8.201
-5.5 | 0.36 | 0.03658 | -0.162 | 9.85
-5 | 0.454 | 0.00849 | -0.28 | 53.42
-4.5 | 0.509 | 0.00617 | -0.296 | 82.506
-4 | 0.545 | 0.00612 | -0.297 | 89.096
-3.5 | 0.724 | 0.0328 | -0.133 | 22.085
-3 | 0.88 | 0.03224 | -0.124 | 27.289
-2.5 | 0.985 | 0.03322 | -0.116 | 29.653
-2 | 1.073 | 0.03209 | -0.115 | 33.426
-1.5 | 1.15 | 0.03131 | -0.113 | 36.713
-1 | 1.245 | 0.03096 | -0.111 | 40.205
-0.5 | 1.301 | 0.03082 | -0.11 | 42.194
0 | 1.688 | 0.00616 | -0.111 | 273.91
0.5 | 1.706 | 0.00631 | -0.113 | 270.209
1 | 1.77 | 0.00655 | -0.115 | 270.162
1.5 | 1.834 | 0.00682 | -0.119 | 268.839
2 | 1.897 | 0.00766 | -0.304 | 247.561
2.5 | 1.959 | 0.01338 | -0.305 | 146.386
3 | 2.02 | 0.01386 | -0.305 | 145.761
3.5 | 2.081 | 0.01437 | -0.305 | 144.835
4 | 2.141 | 0.01494 | -0.306 | 143.282
4.5 | 2.2 | 0.01548 | -0.306 | 142.117
5 | 2.259 | 0.01607 | -0.307 | 140.53
5.5 | 2.316 | 0.0167 | -0.307 | 138.639
6 | 2.355 | 0.01967 | -0.305 | 119.676
6.5 | 2.394 | 0.02082 | -0.303 | 114.967
7 | 2.429 | 0.02215 | -0.301 | 109.651
7.5 | 2.461 | 0.02368 | -0.299 | 103.912
8 | 2.49 | 0.02548 | -0.297 | 97.721
8.5 | 2.411 | 0.0597 | -0.277 | 40.391
9 | 2.45 | 0.06438 | -0.276 | 38.055
9.5 | 2.436 | 0.06971 | -0.275 | 34.952
10 | 2.325 | 0.07593 | -0.275 | 30.623
10.5 | 2.005 | 0.08412 | -0.274 | 23.836
11 | 1.258 | 0.08998 | -0.115 | 13.983
11.5 | 1.285 | 0.089 | -0.113 | 14.434
12 | 1.312 | 0.10073 | -0.119 | 13.022
12.5 | 1.338 | 0.1044 | -0.119 | 12.818
13 | 1.523 | 0.12817 | -0.271 | 11.886

## 44. Re 3M Mach 0.00 (1)
BIGFOIL.COM POLAR EXPORT
fx74cl5140
FX 74_CL5_140 |  |  |  | Cl Max: | 2.447 | at alpha= | 9 | deg
JavaFoil+Calcfoil stall+Eppler ext transition |  |  |  | L/D Max: | 263.382 | at alpha= | 0.5 | deg
Re: | 3000000 |  |  | Cd Min: | 0.00558 | at alpha= | 0 | deg
Mach: | 0 |  |  | Cl=0 at alpha= | -12.025 | deg
|  |  |  | @ Cl=0.1, Cd= | 0.053807
|  |  |  | @ Cl=0.4, Cd= | 0.010125
|  |  |  | @ Cl=0.6, Cd= | 0.0085314
alpha (deg) | Cl | Cd | Cm | Cl/Cd
-20 | -0.112 | 0.14061 | -0.136 | -0.797
-19.5 | -0.112 | 0.13505 | -0.136 | -0.832
-19 | -0.112 | 0.12949 | -0.136 | -0.866
-18.5 | -0.111 | 0.12495 | -0.136 | -0.892
-18 | -0.11 | 0.12123 | -0.135 | -0.909
-17.5 | -0.108 | 0.11649 | -0.134 | -0.929
-17 | -0.105 | 0.11206 | -0.133 | -0.94
-16.5 | -0.102 | 0.10699 | -0.134 | -0.951
-16 | -0.097 | 0.1019 | -0.135 | -0.953
-15.5 | -0.091 | 0.0972 | -0.136 | -0.938
-15 | -0.084 | 0.09224 | -0.137 | -0.91
-14.5 | -0.075 | 0.08833 | -0.137 | -0.849
-14 | -0.064 | 0.08254 | -0.141 | -0.781
-13.5 | -0.052 | 0.07848 | -0.142 | -0.66
-13 | -0.037 | 0.07436 | -0.143 | -0.495
-12.5 | -0.019 | 0.07027 | -0.145 | -0.277
-12 | 0.001 | 0.06648 | -0.146 | 0.011
-11.5 | 0.024 | 0.06285 | -0.148 | 0.379
-11 | 0.05 | 0.05995 | -0.147 | 0.834
-10.5 | 0.08 | 0.05568 | -0.152 | 1.432
-10 | 0.113 | 0.05259 | -0.154 | 2.146
-9.5 | 0.15 | 0.04908 | -0.157 | 3.052
-9 | 0.19 | 0.04573 | -0.16 | 4.164
-8.5 | 0.236 | 0.04133 | -0.168 | 5.705
-8 | 0.322 | 0.01288 | -0.237 | 24.973
-7.5 | 0.388 | 0.01037 | -0.244 | 37.37
-7 | 0.462 | 0.00886 | -0.252 | 52.155
-6.5 | 0.533 | 0.00889 | -0.255 | 59.989
-6 | 0.604 | 0.00851 | -0.256 | 71.006
-5.5 | 0.676 | 0.00842 | -0.257 | 80.329
-5 | 0.605 | 0.03627 | -0.115 | 16.683
-4.5 | 0.665 | 0.03493 | -0.114 | 19.026
-4 | 0.723 | 0.03392 | -0.106 | 21.324
-3.5 | 0.782 | 0.03363 | -0.102 | 23.261
-3 | 0.841 | 0.03262 | -0.101 | 25.779
-2.5 | 0.899 | 0.03179 | -0.1 | 28.272
-2 | 0.955 | 0.03113 | -0.098 | 30.688
-1.5 | 1.011 | 0.03062 | -0.097 | 33.015
-1 | 1.078 | 0.0303 | -0.097 | 35.574
-0.5 | 1.127 | 0.03019 | -0.098 | 37.322
0 | 1.464 | 0.00558 | -0.1 | 262.422
0.5 | 1.499 | 0.00569 | -0.102 | 263.382
1 | 1.557 | 0.00651 | -0.263 | 239.26
1.5 | 1.615 | 0.00665 | -0.264 | 242.624
2 | 1.672 | 0.00682 | -0.264 | 245.261
2.5 | 1.729 | 0.00663 | -0.264 | 260.891
3 | 1.787 | 0.00683 | -0.265 | 261.505
3.5 | 1.843 | 0.00708 | -0.265 | 260.31
4 | 1.9 | 0.00736 | -0.265 | 258.156
4.5 | 1.956 | 0.00762 | -0.266 | 256.705
5 | 2.013 | 0.00787 | -0.266 | 255.621
5.5 | 2.068 | 0.0082 | -0.267 | 252.346
6 | 2.123 | 0.00845 | -0.267 | 251.286
6.5 | 2.178 | 0.00955 | -0.267 | 228.118
7 | 2.233 | 0.00991 | -0.268 | 225.369
7.5 | 2.287 | 0.01038 | -0.268 | 220.202
8 | 2.34 | 0.01084 | -0.268 | 215.977
8.5 | 2.394 | 0.01125 | -0.269 | 212.836
9 | 2.447 | 0.01182 | -0.269 | 207.037
9.5 | 2.389 | 0.03053 | -0.258 | 78.266
10 | 2.407 | 0.03232 | -0.257 | 74.483
10.5 | 2.415 | 0.03459 | -0.255 | 69.806
11 | 2.423 | 0.03666 | -0.255 | 66.076
11.5 | 2.423 | 0.03884 | -0.254 | 62.401
12 | 2.416 | 0.0412 | -0.253 | 58.626
12.5 | 2.399 | 0.04377 | -0.252 | 54.796
13 | 2.369 | 0.04629 | -0.251 | 51.182
13.5 | 2.331 | 0.04899 | -0.251 | 47.574
14 | 2.281 | 0.05218 | -0.25 | 43.711

## 45. Re 3M Mach 0.10 (1)
BIGFOIL.COM POLAR EXPORT
fx74cl5140
FX 74_CL5_140 |  |  |  | Cl Max: | 2.457 | at alpha= | 9 | deg
JavaFoil+Calcfoil stall+Eppler ext transition |  |  |  | L/D Max: | 263.09 | at alpha= | 0.5 | deg
Re: | 3000000 |  |  | Cd Min: | 0.00561 | at alpha= | 0 | deg
Mach: | 0.1 |  |  | Cl=0 at alpha= | -12.0263 | deg
|  |  |  | @ Cl=0.1, Cd= | 0.05391
|  |  |  | @ Cl=0.4, Cd= | 0.010584
|  |  |  | @ Cl=0.6, Cd= | 0.0085704
alpha (deg) | Cl | Cd | Cm | Cl/Cd
-20 | -0.088 | 0.14078 | -0.137 | -0.622
-19.5 | -0.089 | 0.13528 | -0.137 | -0.658
-19 | -0.09 | 0.12937 | -0.138 | -0.696
-18.5 | -0.091 | 0.12474 | -0.137 | -0.727
-18 | -0.091 | 0.12088 | -0.137 | -0.751
-17.5 | -0.09 | 0.1162 | -0.136 | -0.777
-17 | -0.089 | 0.11169 | -0.136 | -0.797
-16.5 | -0.087 | 0.1073 | -0.135 | -0.81
-16 | -0.084 | 0.10334 | -0.132 | -0.811
-15.5 | -0.08 | 0.09839 | -0.134 | -0.809
-15 | -0.074 | 0.09359 | -0.135 | -0.791
-14.5 | -0.067 | 0.08897 | -0.136 | -0.752
-14 | -0.058 | 0.08331 | -0.14 | -0.697
-13.5 | -0.047 | 0.07897 | -0.142 | -0.596
-13 | -0.034 | 0.07478 | -0.143 | -0.452
-12.5 | -0.018 | 0.07061 | -0.145 | -0.255
-12 | 0.001 | 0.06684 | -0.146 | 0.01
-11.5 | 0.022 | 0.06335 | -0.147 | 0.354
-11 | 0.048 | 0.05947 | -0.15 | 0.799
-10.5 | 0.076 | 0.05664 | -0.15 | 1.343
-10 | 0.108 | 0.053 | -0.153 | 2.047
-9.5 | 0.145 | 0.04943 | -0.157 | 2.931
-9 | 0.185 | 0.04607 | -0.16 | 4.021
-8.5 | 0.23 | 0.042 | -0.167 | 5.481
-8 | 0.314 | 0.01133 | -0.235 | 27.742
-7.5 | 0.379 | 0.01117 | -0.243 | 33.97
-7 | 0.456 | 0.00902 | -0.253 | 50.584
-6.5 | 0.529 | 0.00894 | -0.256 | 59.205
-6 | 0.602 | 0.00856 | -0.257 | 70.295
-5.5 | 0.675 | 0.00841 | -0.258 | 80.206
-5 | 0.749 | 0.00604 | -0.258 | 124.095
-4.5 | 0.665 | 0.03492 | -0.115 | 19.053
-4 | 0.725 | 0.0339 | -0.109 | 21.394
-3.5 | 0.785 | 0.03369 | -0.103 | 23.295
-3 | 0.844 | 0.03267 | -0.102 | 25.833
-2.5 | 0.902 | 0.03182 | -0.1 | 28.359
-2 | 0.96 | 0.03116 | -0.099 | 30.799
-1.5 | 1.016 | 0.03064 | -0.098 | 33.14
-1 | 1.083 | 0.03033 | -0.097 | 35.717
-0.5 | 1.132 | 0.03022 | -0.098 | 37.474
0 | 1.471 | 0.00561 | -0.1 | 262.404
0.5 | 1.506 | 0.00572 | -0.102 | 263.09
1 | 1.564 | 0.00654 | -0.265 | 239.337
1.5 | 1.622 | 0.00666 | -0.265 | 243.561
2 | 1.68 | 0.00685 | -0.265 | 245.126
2.5 | 1.737 | 0.00665 | -0.266 | 261.126
3 | 1.795 | 0.00686 | -0.266 | 261.682
3.5 | 1.852 | 0.0071 | -0.266 | 260.786
4 | 1.909 | 0.00742 | -0.267 | 257.291
4.5 | 1.965 | 0.00766 | -0.267 | 256.553
5 | 2.022 | 0.00794 | -0.268 | 254.734
5.5 | 2.078 | 0.00824 | -0.268 | 252.092
6 | 2.133 | 0.00854 | -0.268 | 249.722
6.5 | 2.188 | 0.00963 | -0.269 | 227.12
7 | 2.242 | 0.01001 | -0.269 | 223.935
7.5 | 2.296 | 0.01054 | -0.269 | 217.926
8 | 2.35 | 0.01093 | -0.27 | 214.939
8.5 | 2.404 | 0.01143 | -0.27 | 210.326
9 | 2.457 | 0.01197 | -0.27 | 205.233
9.5 | 2.395 | 0.03119 | -0.259 | 76.803
10 | 2.41 | 0.03312 | -0.257 | 72.769
10.5 | 2.419 | 0.03526 | -0.256 | 68.614
11 | 2.424 | 0.03745 | -0.256 | 64.747
11.5 | 2.421 | 0.03988 | -0.254 | 60.713
12 | 2.411 | 0.04233 | -0.253 | 56.961
12.5 | 2.393 | 0.04479 | -0.253 | 53.423
13 | 2.359 | 0.04746 | -0.252 | 49.707
13.5 | 2.314 | 0.05041 | -0.251 | 45.915
14 | 2.258 | 0.05373 | -0.25 | 42.019

## 46. Re 3M Mach 0.25 (1)
BIGFOIL.COM POLAR EXPORT
fx74cl5140
FX 74_CL5_140 |  |  |  | Cl Max: | 2.508 | at alpha= | 9 | deg
JavaFoil+Calcfoil stall+Eppler ext transition |  |  |  | L/D Max: | 266.307 | at alpha= | 1 | deg
Re: | 3000000 |  |  | Cd Min: | 0.00577 | at alpha= | 0 | deg
Mach: | 0.25 |  |  | Cl=0 at alpha= | -12 | deg
|  |  |  | @ Cl=0.1, Cd= | 0.050208
|  |  |  | @ Cl=0.4, Cd= | 0.0093837
|  |  |  | @ Cl=0.6, Cd= | 0.0087548
alpha (deg) | Cl | Cd | Cm | Cl/Cd
-20 | -0.047 | 0.14796 | -0.136 | -0.316
-19.5 | -0.044 | 0.14133 | -0.137 | -0.31
-19 | -0.041 | 0.13484 | -0.138 | -0.304
-18.5 | -0.038 | 0.12896 | -0.138 | -0.295
-18 | -0.035 | 0.12401 | -0.139 | -0.283
-17.5 | -0.032 | 0.11863 | -0.139 | -0.272
-17 | -0.029 | 0.11351 | -0.14 | -0.258
-16.5 | -0.026 | 0.1085 | -0.14 | -0.243
-16 | -0.023 | 0.10392 | -0.139 | -0.226
-15.5 | -0.021 | 0.09953 | -0.139 | -0.206
-15 | -0.018 | 0.0952 | -0.138 | -0.185
-14.5 | -0.015 | 0.09103 | -0.137 | -0.161
-14 | -0.012 | 0.0841 | -0.144 | -0.139
-13.5 | -0.009 | 0.08028 | -0.143 | -0.109
-13 | -0.006 | 0.0759 | -0.145 | -0.077
-12.5 | -0.003 | 0.07149 | -0.147 | -0.04
-12 | 0 | 0.06705 | -0.15 | 0.001
-11.5 | 0.009 | 0.06483 | -0.147 | 0.134
-11 | 0.023 | 0.06132 | -0.148 | 0.379
-10.5 | 0.043 | 0.05787 | -0.15 | 0.752
-10 | 0.07 | 0.05363 | -0.156 | 1.3
-9.5 | 0.102 | 0.04998 | -0.159 | 2.041
-9 | 0.14 | 0.04658 | -0.163 | 3.016
-8.5 | 0.185 | 0.04349 | -0.167 | 4.253
-8 | 0.237 | 0.0389 | -0.176 | 6.08
-7.5 | 0.283 | 0.04704 | -0.11 | 6.018
-7 | 0.402 | 0.00874 | -0.248 | 46.032
-6.5 | 0.495 | 0.00926 | -0.262 | 53.447
-6 | 0.577 | 0.00878 | -0.264 | 65.698
-5.5 | 0.659 | 0.00869 | -0.265 | 75.849
-5 | 0.742 | 0.00614 | -0.265 | 120.942
-4.5 | 0.825 | 0.00609 | -0.266 | 135.502
-4 | 0.732 | 0.03379 | -0.117 | 21.666
-3.5 | 0.797 | 0.03286 | -0.114 | 24.257
-3 | 0.86 | 0.03294 | -0.105 | 26.113
-2.5 | 0.922 | 0.03203 | -0.104 | 28.798
-2 | 0.983 | 0.03134 | -0.102 | 31.359
-1.5 | 1.041 | 0.03081 | -0.101 | 33.8
-1 | 1.113 | 0.03049 | -0.1 | 36.518
-0.5 | 1.164 | 0.03038 | -0.101 | 38.304
0 | 1.512 | 0.00577 | -0.102 | 261.961
0.5 | 1.545 | 0.0059 | -0.105 | 261.983
1 | 1.604 | 0.00602 | -0.107 | 266.307
1.5 | 1.663 | 0.00679 | -0.272 | 245.024
2 | 1.722 | 0.00701 | -0.273 | 245.585
2.5 | 1.781 | 0.00689 | -0.273 | 258.459
3 | 1.84 | 0.0071 | -0.273 | 259.088
3.5 | 1.898 | 0.00733 | -0.274 | 259.011
4 | 1.956 | 0.00765 | -0.274 | 255.536
4.5 | 2.014 | 0.00797 | -0.275 | 252.53
5 | 2.071 | 0.00826 | -0.275 | 250.705
5.5 | 2.128 | 0.0086 | -0.275 | 247.337
6 | 2.184 | 0.00973 | -0.276 | 224.395
6.5 | 2.24 | 0.01017 | -0.276 | 220.153
7 | 2.295 | 0.00955 | -0.276 | 240.347
7.5 | 2.349 | 0.01004 | -0.277 | 233.895
8 | 2.403 | 0.0105 | -0.277 | 228.797
8.5 | 2.456 | 0.01098 | -0.277 | 223.708
9 | 2.508 | 0.01149 | -0.278 | 218.304
9.5 | 2.42 | 0.03534 | -0.262 | 68.47
10 | 2.43 | 0.03757 | -0.261 | 64.692
10.5 | 2.429 | 0.04019 | -0.26 | 60.443
11 | 2.423 | 0.04292 | -0.259 | 56.445
11.5 | 2.408 | 0.04565 | -0.258 | 52.744
12 | 2.38 | 0.04865 | -0.258 | 48.923
12.5 | 2.331 | 0.05224 | -0.256 | 44.622
13 | 2.264 | 0.05538 | -0.255 | 40.876
13.5 | 2.18 | 0.05888 | -0.255 | 37.018
14 | 2.079 | 0.0625 | -0.254 | 33.272

## 47. Re 3M Mach 0.50 (1)
BIGFOIL.COM POLAR EXPORT
fx74cl5140
FX 74_CL5_140 |  |  |  | Cl Max: | 2.514 | at alpha= | 8 | deg
JavaFoil+Calcfoil stall+Eppler ext transition |  |  |  | L/D Max: | 294.258 | at alpha= | 0 | deg
Re: | 3000000 |  |  | Cd Min: | 0.00574 | at alpha= | 0 | deg
Mach: | 0.5 |  |  | Cl=0 at alpha= | -12.0185 | deg
|  |  |  | @ Cl=0.1, Cd= | 0.057429
|  |  |  | @ Cl=0.4, Cd= | 0.014989
|  |  |  | @ Cl=0.6, Cd= | 0.0058325
alpha (deg) | Cl | Cd | Cm | Cl/Cd
-20 | -0.905 | 0.16644 | -0.15 | -5.44
-19.5 | -0.403 | 0.16232 | -0.143 | -2.483
-19 | -0.376 | 0.15514 | -0.142 | -2.425
-18.5 | -0.349 | 0.15233 | -0.143 | -2.294
-18 | -0.323 | 0.14715 | -0.143 | -2.193
-17.5 | -0.296 | 0.14278 | -0.144 | -2.072
-17 | -0.269 | 0.13847 | -0.144 | -1.946
-16.5 | -0.243 | 0.1332 | -0.141 | -1.821
-16 | -0.216 | 0.13021 | -0.135 | -1.655
-15.5 | -0.189 | 0.12602 | -0.136 | -1.497
-15 | -0.162 | 0.10476 | -0.14 | -1.546
-14.5 | -0.135 | 0.09797 | -0.14 | -1.377
-14 | -0.108 | 0.10708 | -0.134 | -1.006
-13.5 | -0.081 | 0.09453 | -0.136 | -0.853
-13 | -0.054 | 0.08715 | -0.139 | -0.615
-12.5 | -0.026 | 0.08021 | -0.145 | -0.329
-12 | 0.001 | 0.07459 | -0.149 | 0.012
-11.5 | 0.028 | 0.06916 | -0.154 | 0.409
-11 | 0.056 | 0.06441 | -0.16 | 0.867
-10.5 | 0.084 | 0.0599 | -0.164 | 1.395
-10 | 0.111 | 0.05573 | -0.168 | 1.998
-9.5 | 0.137 | 0.06973 | -0.129 | 1.971
-9 | 0.165 | 0.05978 | -0.129 | 2.757
-8.5 | 0.192 | 0.05485 | -0.128 | 3.505
-8 | 0.22 | 0.0508 | -0.127 | 4.324
-7.5 | 0.247 | 0.0475 | -0.128 | 5.203
-7 | 0.275 | 0.04465 | -0.129 | 6.153
-6.5 | 0.302 | 0.04223 | -0.13 | 7.158
-6 | 0.334 | 0.0368 | -0.172 | 9.072
-5.5 | 0.418 | 0.00904 | -0.276 | 46.207
-5 | 0.474 | 0.00584 | -0.294 | 81.18
-4.5 | 0.51 | 0.00575 | -0.296 | 88.812
-4 | 0.545 | 0.00582 | -0.297 | 93.662
-3.5 | 0.897 | 0.0059 | -0.298 | 152.046
-3 | 1.091 | 0.00594 | -0.298 | 183.705
-2.5 | 0.986 | 0.03133 | -0.122 | 31.468
-2 | 1.073 | 0.03159 | -0.118 | 33.957
-1.5 | 1.15 | 0.03084 | -0.115 | 37.28
-1 | 1.245 | 0.0305 | -0.113 | 40.812
-0.5 | 1.301 | 0.03039 | -0.111 | 42.801
0 | 1.689 | 0.00574 | -0.113 | 294.258
0.5 | 1.707 | 0.00588 | -0.115 | 290.381
1 | 1.771 | 0.0061 | -0.118 | 290.418
1.5 | 1.834 | 0.00682 | -0.304 | 268.916
2 | 1.897 | 0.00712 | -0.304 | 266.54
2.5 | 1.96 | 0.00715 | -0.305 | 273.946
3 | 2.021 | 0.00746 | -0.305 | 270.911
3.5 | 2.082 | 0.00779 | -0.306 | 267.225
4 | 2.143 | 0.0082 | -0.306 | 261.183
4.5 | 2.202 | 0.0142 | -0.306 | 155.096
5 | 2.258 | 0.0166 | -0.306 | 135.983
5.5 | 2.314 | 0.01747 | -0.307 | 132.469
6 | 2.364 | 0.01833 | -0.306 | 128.92
6.5 | 2.409 | 0.01929 | -0.305 | 124.896
7 | 2.449 | 0.02035 | -0.304 | 120.305
7.5 | 2.484 | 0.02159 | -0.302 | 115.041
8 | 2.514 | 0.02306 | -0.3 | 109.001
8.5 | 2.42 | 0.05586 | -0.278 | 43.317
9 | 2.456 | 0.06039 | -0.277 | 40.68
9.5 | 2.443 | 0.0654 | -0.277 | 37.355
10 | 2.332 | 0.07107 | -0.276 | 32.808
10.5 | 2.011 | 0.0788 | -0.275 | 25.525
11 | 1.259 | 0.08622 | -0.121 | 14.598
11.5 | 1.445 | 0.09298 | -0.273 | 15.541
12 | 1.312 | 0.0955 | -0.124 | 13.741
12.5 | 1.339 | 0.09918 | -0.124 | 13.498
13 | 1.526 | 0.12002 | -0.271 | 12.716

## 48. Re 4M Mach 0.00 (1)
BIGFOIL.COM POLAR EXPORT
fx74cl5140
FX 74_CL5_140 |  |  |  | Cl Max: | 2.447 | at alpha= | 9 | deg
JavaFoil+Calcfoil stall+Eppler ext transition |  |  |  | L/D Max: | 275.166 | at alpha= | 0.5 | deg
Re: | 4000000 |  |  | Cd Min: | 0.00534 | at alpha= | 0 | deg
Mach: | 0 |  |  | Cl=0 at alpha= | -12.025 | deg
|  |  |  | @ Cl=0.1, Cd= | 0.050868
|  |  |  | @ Cl=0.4, Cd= | 0.0082895
|  |  |  | @ Cl=0.6, Cd= | 0.0080606
alpha (deg) | Cl | Cd | Cm | Cl/Cd
-20 | -0.112 | 0.138 | -0.139 | -0.814
-19.5 | -0.113 | 0.13263 | -0.139 | -0.848
-19 | -0.112 | 0.12799 | -0.14 | -0.878
-18.5 | -0.112 | 0.12329 | -0.139 | -0.906
-18 | -0.11 | 0.11834 | -0.139 | -0.933
-17.5 | -0.108 | 0.11356 | -0.139 | -0.955
-17 | -0.106 | 0.109 | -0.139 | -0.97
-16.5 | -0.102 | 0.10412 | -0.139 | -0.98
-16 | -0.097 | 0.09924 | -0.14 | -0.981
-15.5 | -0.091 | 0.09474 | -0.141 | -0.965
-15 | -0.084 | 0.08975 | -0.143 | -0.938
-14.5 | -0.075 | 0.08591 | -0.142 | -0.876
-14 | -0.065 | 0.08115 | -0.144 | -0.796
-13.5 | -0.052 | 0.07602 | -0.148 | -0.683
-13 | -0.037 | 0.07168 | -0.15 | -0.516
-12.5 | -0.019 | 0.06834 | -0.15 | -0.285
-12 | 0.001 | 0.06416 | -0.152 | 0.011
-11.5 | 0.024 | 0.06075 | -0.153 | 0.393
-11 | 0.05 | 0.05699 | -0.156 | 0.882
-10.5 | 0.08 | 0.05298 | -0.16 | 1.513
-10 | 0.114 | 0.04939 | -0.163 | 2.301
-9.5 | 0.151 | 0.04483 | -0.169 | 3.376
-9 | 0.194 | 0.04124 | -0.18 | 4.704
-8.5 | 0.264 | 0.01503 | -0.231 | 17.555
-8 | 0.332 | 0.00933 | -0.246 | 35.525
-7.5 | 0.399 | 0.00829 | -0.252 | 48.127
-7 | 0.465 | 0.00826 | -0.254 | 56.357
-6.5 | 0.534 | 0.0084 | -0.255 | 63.625
-6 | 0.604 | 0.00804 | -0.256 | 75.128
-5.5 | 0.676 | 0.00798 | -0.257 | 84.744
-5 | 0.75 | 0.0058 | -0.257 | 129.192
-4.5 | 0.824 | 0.00577 | -0.257 | 142.68
-4 | 0.898 | 0.00584 | -0.258 | 153.745
-3.5 | 0.784 | 0.03252 | -0.113 | 24.098
-3 | 0.841 | 0.03238 | -0.103 | 25.974
-2.5 | 0.899 | 0.03155 | -0.101 | 28.489
-2 | 0.955 | 0.03089 | -0.1 | 30.934
-1.5 | 1.011 | 0.03037 | -0.099 | 33.289
-1 | 1.078 | 0.03005 | -0.098 | 35.878
-0.5 | 1.127 | 0.02992 | -0.1 | 37.657
0 | 1.464 | 0.00534 | -0.101 | 274.167
0.5 | 1.499 | 0.00545 | -0.103 | 275.166
1 | 1.557 | 0.00624 | -0.263 | 249.571
1.5 | 1.615 | 0.00635 | -0.264 | 254.416
2 | 1.672 | 0.00652 | -0.264 | 256.497
2.5 | 1.729 | 0.00631 | -0.264 | 274.082
3 | 1.787 | 0.00653 | -0.265 | 273.773
3.5 | 1.843 | 0.00674 | -0.265 | 273.689
4 | 1.9 | 0.00702 | -0.265 | 270.539
4.5 | 1.957 | 0.00727 | -0.266 | 269.249
5 | 2.013 | 0.00749 | -0.266 | 268.639
5.5 | 2.068 | 0.0085 | -0.267 | 243.32
6 | 2.123 | 0.00884 | -0.267 | 240.239
6.5 | 2.178 | 0.0092 | -0.267 | 236.651
7 | 2.233 | 0.00956 | -0.268 | 233.551
7.5 | 2.287 | 0.01001 | -0.268 | 228.546
8 | 2.34 | 0.0104 | -0.268 | 224.991
8.5 | 2.394 | 0.01083 | -0.269 | 221.068
9 | 2.447 | 0.01125 | -0.269 | 217.411
9.5 | 2.402 | 0.02873 | -0.259 | 83.604
10 | 2.418 | 0.03045 | -0.258 | 79.389
10.5 | 2.429 | 0.03242 | -0.257 | 74.938
11 | 2.432 | 0.03458 | -0.256 | 70.34
11.5 | 2.433 | 0.03662 | -0.255 | 66.44
12 | 2.428 | 0.03862 | -0.255 | 62.881
12.5 | 2.41 | 0.04113 | -0.254 | 58.583
13 | 2.377 | 0.0438 | -0.252 | 54.262
13.5 | 2.338 | 0.04637 | -0.252 | 50.417
14 | 2.291 | 0.04917 | -0.251 | 46.59

## 49. Re 4M Mach 0.00 (2)
BIGFOIL.COM POLAR EXPORT
fx74cl5140
FX 74_CL5_140 |  |  |  | Cl Max: | 2.0281 | at alpha= | 12 | deg
XFOIL ncrit=9 |  |  |  | L/D Max: | 232.219 | at alpha= | 6 | deg
Re: | 4000000 |  |  | Cd Min: | 0.13092 | at alpha= | 17 | deg
Mach: | 0 |  |  | Cl=0 at alpha= | -99 | deg
|  |  |  | @ Cl=0.1, Cd= | 0.00826
|  |  |  | @ Cl=0.4, Cd= | 0.00826
|  |  |  | @ Cl=0.6, Cd= | 0.00826
alpha (deg) | Cl | Cd | Cm | Cl/Cd
0 | 1.1375 | 0.00826 | -0.2333 | 137.7119
0.5 | 1.1997 | 0.00792 | -0.2351 | 151.4773
1 | 1.2594 | 0.00781 | -0.2361 | 161.2548
1.5 | 1.3252 | 0.00745 | -0.2386 | 177.8792
2 | 1.3834 | 0.00745 | -0.2395 | 185.6913
2.5 | 1.4566 | 0.00686 | -0.2445 | 212.3324
3 | 1.5123 | 0.007 | -0.245 | 216.0429
3.5 | 1.5675 | 0.00717 | -0.2453 | 218.6192
4 | 1.6231 | 0.00728 | -0.2458 | 222.9533
4.5 | 1.6786 | 0.00739 | -0.2463 | 227.1448
5 | 1.7333 | 0.00756 | -0.2468 | 229.2725
5.5 | 1.7873 | 0.00777 | -0.2471 | 230.0257
6 | 1.8415 | 0.00793 | -0.2475 | 232.2194
7 | 1.9448 | 0.00865 | -0.2475 | 224.8324
7.5 | 1.9841 | 0.01008 | -0.2454 | 196.8353
8 | 1.9876 | 0.01429 | -0.2369 | 139.0903
8.5 | 1.9692 | 0.01848 | -0.2243 | 106.5584
9 | 1.9835 | 0.02016 | -0.2177 | 98.3879
9.5 | 2.0027 | 0.0218 | -0.2125 | 91.867
10 | 2.0182 | 0.02385 | -0.2074 | 84.6205
12 | 2.0281 | 0.0402 | -0.1903 | 50.4502
12.5 | 2.0206 | 0.04733 | -0.1887 | 42.6917
13 | 2.0043 | 0.05626 | -0.1877 | 35.6257
13.5 | 1.9846 | 0.06599 | -0.1871 | 30.0743
14 | 1.959 | 0.07684 | -0.1868 | 25.4945
14.5 | 1.9382 | 0.08727 | -0.187 | 22.2092
15 | 1.927 | 0.09645 | -0.1875 | 19.9793
15.5 | 1.9142 | 0.1059 | -0.1883 | 18.0755
16 | 1.9099 | 0.11406 | -0.1892 | 16.7447
16.5 | 1.9041 | 0.12241 | -0.1904 | 15.5551
17 | 1.897 | 0.13092 | -0.1918 | 14.4898

## 50. Re 4M Mach 0.10 (1)
BIGFOIL.COM POLAR EXPORT
fx74cl5140
FX 74_CL5_140 |  |  |  | Cl Max: | 2.455 | at alpha= | 9 | deg
JavaFoil+Calcfoil stall+Eppler ext transition |  |  |  | L/D Max: | 275.026 | at alpha= | 0.5 | deg
Re: | 4000000 |  |  | Cd Min: | 0.00536 | at alpha= | 0 | deg
Mach: | 0.1 |  |  | Cl=0 at alpha= | -12.0263 | deg
|  |  |  | @ Cl=0.1, Cd= | 0.051182
|  |  |  | @ Cl=0.4, Cd= | 0.0083907
|  |  |  | @ Cl=0.6, Cd= | 0.0081003
alpha (deg) | Cl | Cd | Cm | Cl/Cd
-20 | -0.088 | 0.13804 | -0.14 | -0.635
-19.5 | -0.089 | 0.13299 | -0.14 | -0.67
-19 | -0.09 | 0.12811 | -0.14 | -0.704
-18.5 | -0.091 | 0.12344 | -0.14 | -0.736
-18 | -0.091 | 0.11843 | -0.14 | -0.768
-17.5 | -0.09 | 0.11356 | -0.14 | -0.797
-17 | -0.089 | 0.10888 | -0.14 | -0.82
-16.5 | -0.087 | 0.10436 | -0.14 | -0.835
-16 | -0.084 | 0.10046 | -0.139 | -0.836
-15.5 | -0.08 | 0.0955 | -0.14 | -0.836
-15 | -0.074 | 0.09076 | -0.141 | -0.818
-14.5 | -0.067 | 0.08634 | -0.142 | -0.777
-14 | -0.058 | 0.08118 | -0.145 | -0.717
-13.5 | -0.047 | 0.07678 | -0.147 | -0.615
-13 | -0.034 | 0.07237 | -0.149 | -0.469
-12.5 | -0.018 | 0.06882 | -0.149 | -0.262
-12 | 0.001 | 0.06473 | -0.152 | 0.01
-11.5 | 0.022 | 0.06128 | -0.153 | 0.367
-11 | 0.048 | 0.0574 | -0.156 | 0.831
-10.5 | 0.077 | 0.05377 | -0.158 | 1.423
-10 | 0.109 | 0.05017 | -0.162 | 2.176
-9.5 | 0.146 | 0.04557 | -0.168 | 3.209
-9 | 0.188 | 0.04265 | -0.177 | 4.409
-8.5 | 0.24 | 0.0318 | -0.199 | 7.532
-8 | 0.323 | 0.01002 | -0.245 | 32.275
-7.5 | 0.393 | 0.0084 | -0.253 | 46.711
-7 | 0.461 | 0.00831 | -0.255 | 55.425
-6.5 | 0.53 | 0.00846 | -0.257 | 62.736
-6 | 0.602 | 0.00809 | -0.257 | 74.381
-5.5 | 0.675 | 0.008 | -0.258 | 84.402
-5 | 0.75 | 0.00576 | -0.258 | 130.023
-4.5 | 0.825 | 0.0058 | -0.259 | 142.152
-4 | 0.9 | 0.00581 | -0.259 | 154.803
-3.5 | 0.786 | 0.03251 | -0.115 | 24.179
-3 | 0.844 | 0.03193 | -0.106 | 26.448
-2.5 | 0.903 | 0.03159 | -0.102 | 28.575
-2 | 0.96 | 0.03091 | -0.101 | 31.047
-1.5 | 1.016 | 0.03039 | -0.099 | 33.416
-1 | 1.084 | 0.03008 | -0.098 | 36.023
-0.5 | 1.132 | 0.02995 | -0.1 | 37.806
0 | 1.471 | 0.00536 | -0.102 | 274.365
0.5 | 1.506 | 0.00548 | -0.104 | 275.026
1 | 1.564 | 0.00625 | -0.265 | 250.122
1.5 | 1.622 | 0.00639 | -0.265 | 253.94
2 | 1.68 | 0.00654 | -0.265 | 256.706
2.5 | 1.738 | 0.00635 | -0.266 | 273.553
3 | 1.795 | 0.00654 | -0.266 | 274.567
3.5 | 1.852 | 0.00679 | -0.266 | 272.85
4 | 1.909 | 0.00706 | -0.267 | 270.448
4.5 | 1.965 | 0.0073 | -0.267 | 269.127
5 | 2.022 | 0.00755 | -0.268 | 267.752
5.5 | 2.078 | 0.00856 | -0.268 | 242.668
6 | 2.133 | 0.00891 | -0.268 | 239.471
6.5 | 2.188 | 0.00928 | -0.269 | 235.819
7 | 2.242 | 0.00964 | -0.269 | 232.718
7.5 | 2.297 | 0.01008 | -0.269 | 227.807
8 | 2.35 | 0.01049 | -0.27 | 223.973
8.5 | 2.404 | 0.01093 | -0.27 | 219.985
9 | 2.455 | 0.01133 | -0.27 | 216.741
9.5 | 2.405 | 0.02943 | -0.26 | 81.726
10 | 2.423 | 0.03112 | -0.259 | 77.85
10.5 | 2.432 | 0.03314 | -0.258 | 73.374
11 | 2.434 | 0.0354 | -0.257 | 68.757
11.5 | 2.433 | 0.03749 | -0.256 | 64.894
12 | 2.425 | 0.03964 | -0.255 | 61.17
12.5 | 2.401 | 0.0423 | -0.254 | 56.778
13 | 2.366 | 0.04488 | -0.253 | 52.73
13.5 | 2.323 | 0.04755 | -0.253 | 48.848
14 | 2.27 | 0.05052 | -0.252 | 44.928

## 51. Re 4M Mach 0.25 (1)
BIGFOIL.COM POLAR EXPORT
fx74cl5140
FX 74_CL5_140 |  |  |  | Cl Max: | 2.506 | at alpha= | 9 | deg
JavaFoil+Calcfoil stall+Eppler ext transition |  |  |  | L/D Max: | 274.297 | at alpha= | 0.5 | deg
Re: | 4000000 |  |  | Cd Min: | 0.00552 | at alpha= | 0 | deg
Mach: | 0.25 |  |  | Cl=0 at alpha= | -12 | deg
|  |  |  | @ Cl=0.1, Cd= | 0.048516
|  |  |  | @ Cl=0.4, Cd= | 0.0139
|  |  |  | @ Cl=0.6, Cd= | 0.0082874
alpha (deg) | Cl | Cd | Cm | Cl/Cd
-20 | -0.047 | 0.14582 | -0.138 | -0.321
-19.5 | -0.044 | 0.13899 | -0.139 | -0.316
-19 | -0.041 | 0.13361 | -0.14 | -0.307
-18.5 | -0.038 | 0.12802 | -0.141 | -0.298
-18 | -0.035 | 0.12205 | -0.142 | -0.288
-17.5 | -0.032 | 0.11669 | -0.142 | -0.277
-17 | -0.029 | 0.11141 | -0.142 | -0.263
-16.5 | -0.026 | 0.10652 | -0.143 | -0.248
-16 | -0.023 | 0.102 | -0.142 | -0.23
-15.5 | -0.021 | 0.09747 | -0.142 | -0.211
-15 | -0.018 | 0.09315 | -0.142 | -0.189
-14.5 | -0.015 | 0.08892 | -0.142 | -0.165
-14 | -0.012 | 0.08226 | -0.148 | -0.143
-13.5 | -0.009 | 0.07833 | -0.148 | -0.112
-13 | -0.006 | 0.0741 | -0.149 | -0.079
-12.5 | -0.003 | 0.06981 | -0.152 | -0.041
-12 | 0 | 0.06484 | -0.157 | 0.002
-11.5 | 0.009 | 0.06287 | -0.153 | 0.138
-11 | 0.023 | 0.05923 | -0.155 | 0.394
-10.5 | 0.044 | 0.05544 | -0.158 | 0.788
-10 | 0.07 | 0.05191 | -0.161 | 1.348
-9.5 | 0.102 | 0.04829 | -0.165 | 2.12
-9 | 0.141 | 0.04444 | -0.17 | 3.178
-8.5 | 0.188 | 0.0379 | -0.184 | 4.96
-8 | 0.264 | 0.01285 | -0.238 | 20.516
-7.5 | 0.283 | 0.04907 | -0.111 | 5.77
-7 | 0.417 | 0.00879 | -0.26 | 47.468
-6.5 | 0.497 | 0.00871 | -0.263 | 57.05
-6 | 0.578 | 0.00832 | -0.264 | 69.433
-5.5 | 0.659 | 0.0082 | -0.265 | 80.379
-5 | 0.742 | 0.00584 | -0.265 | 127.021
-4.5 | 0.825 | 0.00586 | -0.266 | 140.911
-4 | 0.908 | 0.00593 | -0.266 | 153.076
-3.5 | 0.989 | 0.00595 | -0.267 | 166.221
-3 | 0.861 | 0.03192 | -0.113 | 26.975
-2.5 | 0.923 | 0.03176 | -0.106 | 29.05
-2 | 0.983 | 0.03107 | -0.104 | 31.637
-1.5 | 1.042 | 0.03054 | -0.103 | 34.111
-1 | 1.114 | 0.03023 | -0.101 | 36.84
-0.5 | 1.164 | 0.03011 | -0.102 | 38.656
0 | 1.512 | 0.00552 | -0.104 | 273.837
0.5 | 1.545 | 0.00563 | -0.106 | 274.297
1 | 1.604 | 0.00639 | -0.272 | 251.112
1.5 | 1.663 | 0.00647 | -0.272 | 257.13
2 | 1.723 | 0.00669 | -0.273 | 257.628
2.5 | 1.781 | 0.00655 | -0.273 | 271.804
3 | 1.84 | 0.00676 | -0.273 | 272.143
3.5 | 1.898 | 0.00697 | -0.274 | 272.131
4 | 1.956 | 0.0073 | -0.274 | 267.788
4.5 | 2.014 | 0.00755 | -0.275 | 266.576
5 | 2.071 | 0.00857 | -0.275 | 241.659
5.5 | 2.128 | 0.00898 | -0.275 | 236.901
6 | 2.184 | 0.00939 | -0.276 | 232.576
6.5 | 2.24 | 0.00978 | -0.276 | 229.065
7 | 2.295 | 0.01016 | -0.276 | 225.827
7.5 | 2.35 | 0.01072 | -0.277 | 219.283
8 | 2.404 | 0.01006 | -0.277 | 239.066
8.5 | 2.457 | 0.01048 | -0.277 | 234.445
9 | 2.506 | 0.01678 | -0.277 | 149.387
9.5 | 2.43 | 0.03337 | -0.264 | 72.814
10 | 2.44 | 0.03547 | -0.263 | 68.794
10.5 | 2.443 | 0.03771 | -0.262 | 64.787
11 | 2.431 | 0.04057 | -0.26 | 59.933
11.5 | 2.415 | 0.04324 | -0.26 | 55.852
12 | 2.389 | 0.0459 | -0.259 | 52.049
12.5 | 2.344 | 0.04895 | -0.258 | 47.889
13 | 2.272 | 0.0524 | -0.257 | 43.354
13.5 | 2.185 | 0.05593 | -0.256 | 39.073
14 | 2.085 | 0.05952 | -0.255 | 35.023

## 52. Re 4M Mach 0.50 (1)
BIGFOIL.COM POLAR EXPORT
fx74cl5140
FX 74_CL5_140 |  |  |  | Cl Max: | 2.497 | at alpha= | 7.5 | deg
JavaFoil+Calcfoil stall+Eppler ext transition |  |  |  | L/D Max: | 308.787 | at alpha= | 0 | deg
Re: | 4000000 |  |  | Cd Min: | 0.00547 | at alpha= | 0 | deg
Mach: | 0.5 |  |  | Cl=0 at alpha= | -12.0185 | deg
|  |  |  | @ Cl=0.1, Cd= | 0.055787
|  |  |  | @ Cl=0.4, Cd= | 0.015335
|  |  |  | @ Cl=0.6, Cd= | 0.0056294
alpha (deg) | Cl | Cd | Cm | Cl/Cd
-20 | -0.906 | 0.162 | -0.151 | -5.592
-19.5 | -0.403 | 0.1573 | -0.146 | -2.564
-19 | -0.376 | 0.15461 | -0.144 | -2.434
-18.5 | -0.35 | 0.14744 | -0.144 | -2.371
-18 | -0.323 | 0.14231 | -0.144 | -2.268
-17.5 | -0.296 | 0.13796 | -0.145 | -2.145
-17 | -0.27 | 0.13367 | -0.145 | -2.017
-16.5 | -0.243 | 0.12969 | -0.143 | -1.872
-16 | -0.216 | 0.12174 | -0.14 | -1.772
-15.5 | -0.189 | 0.11175 | -0.14 | -1.691
-15 | -0.162 | 0.10206 | -0.144 | -1.588
-14.5 | -0.135 | 0.09579 | -0.145 | -1.411
-14 | -0.108 | 0.10605 | -0.136 | -1.016
-13.5 | -0.081 | 0.09216 | -0.138 | -0.876
-13 | -0.054 | 0.08474 | -0.145 | -0.633
-12.5 | -0.026 | 0.07839 | -0.149 | -0.337
-12 | 0.001 | 0.07267 | -0.155 | 0.012
-11.5 | 0.028 | 0.06714 | -0.161 | 0.423
-11 | 0.056 | 0.06261 | -0.165 | 0.894
-10.5 | 0.084 | 0.05837 | -0.169 | 1.434
-10 | 0.112 | 0.05385 | -0.175 | 2.075
-9.5 | 0.138 | 0.05805 | -0.137 | 2.371
-9 | 0.165 | 0.05486 | -0.136 | 3.008
-8.5 | 0.192 | 0.05375 | -0.129 | 3.577
-8 | 0.22 | 0.05006 | -0.129 | 4.388
-7.5 | 0.247 | 0.04686 | -0.129 | 5.275
-7 | 0.275 | 0.04418 | -0.131 | 6.219
-6.5 | 0.303 | 0.04147 | -0.14 | 7.302
-6 | 0.339 | 0.0325 | -0.197 | 10.433
-5.5 | 0.432 | 0.00633 | -0.288 | 68.146
-5 | 0.475 | 0.00562 | -0.295 | 84.488
-4.5 | 0.511 | 0.00561 | -0.297 | 91.021
-4 | 0.545 | 0.00562 | -0.297 | 97.068
-3.5 | 0.897 | 0.00568 | -0.298 | 158.1
-3 | 1.091 | 0.00573 | -0.299 | 190.339
-2.5 | 0.987 | 0.03081 | -0.133 | 32.037
-2 | 1.074 | 0.0305 | -0.126 | 35.21
-1.5 | 1.15 | 0.03053 | -0.117 | 37.662
-1 | 1.245 | 0.03021 | -0.114 | 41.214
-0.5 | 1.301 | 0.0301 | -0.112 | 43.213
0 | 1.689 | 0.00547 | -0.114 | 308.787
0.5 | 1.707 | 0.0056 | -0.117 | 304.708
1 | 1.771 | 0.00581 | -0.12 | 304.87
1.5 | 1.835 | 0.00651 | -0.304 | 282.018
2 | 1.898 | 0.00679 | -0.304 | 279.436
2.5 | 1.96 | 0.0068 | -0.305 | 288.461
3 | 2.022 | 0.00708 | -0.305 | 285.4
3.5 | 2.083 | 0.00739 | -0.306 | 281.953
4 | 2.141 | 0.01452 | -0.306 | 147.467
4.5 | 2.2 | 0.01524 | -0.306 | 144.387
5 | 2.259 | 0.01596 | -0.307 | 141.529
5.5 | 2.315 | 0.01671 | -0.307 | 138.555
6 | 2.368 | 0.01749 | -0.307 | 135.445
6.5 | 2.417 | 0.01836 | -0.306 | 131.637
7 | 2.46 | 0.01928 | -0.305 | 127.547
7.5 | 2.497 | 0.02034 | -0.304 | 122.789
8 | 2.487 | 0.02572 | -0.296 | 96.68
8.5 | 2.429 | 0.05315 | -0.28 | 45.695
9 | 2.463 | 0.05752 | -0.278 | 42.818
9.5 | 2.448 | 0.06255 | -0.278 | 39.129
10 | 2.336 | 0.06797 | -0.277 | 34.373
10.5 | 2.015 | 0.07508 | -0.276 | 26.842
11 | 1.421 | 0.08541 | -0.275 | 16.636
11.5 | 1.448 | 0.08921 | -0.274 | 16.234
12 | 1.475 | 0.09351 | -0.274 | 15.776
12.5 | 1.501 | 0.10316 | -0.273 | 14.554

## 53. Re 5M Mach 0.00 (1)
BIGFOIL.COM POLAR EXPORT
fx74cl5140
FX 74_CL5_140 |  |  |  | Cl Max: | 2.446 | at alpha= | 9 | deg
JavaFoil+Calcfoil stall+Eppler ext transition |  |  |  | L/D Max: | 283.879 | at alpha= | 2.5 | deg
Re: | 5000000 |  |  | Cd Min: | 0.00487 | at alpha= | -4 | deg
Mach: | 0 |  |  | Cl=0 at alpha= | -12.0238 | deg
|  |  |  | @ Cl=0.1, Cd= | 0.04784
|  |  |  | @ Cl=0.4, Cd= | 0.0078547
|  |  |  | @ Cl=0.6, Cd= | 0.0077771
alpha (deg) | Cl | Cd | Cm | Cl/Cd
-20 | -0.112 | 0.13644 | -0.14 | -0.824
-19.5 | -0.113 | 0.13226 | -0.14 | -0.851
-19 | -0.112 | 0.12651 | -0.141 | -0.889
-18.5 | -0.112 | 0.12188 | -0.141 | -0.917
-18 | -0.11 | 0.11686 | -0.141 | -0.946
-17.5 | -0.109 | 0.11205 | -0.141 | -0.969
-17 | -0.106 | 0.10756 | -0.141 | -0.984
-16.5 | -0.102 | 0.10248 | -0.142 | -0.997
-16 | -0.098 | 0.09763 | -0.143 | -0.999
-15.5 | -0.092 | 0.09313 | -0.143 | -0.983
-15 | -0.084 | 0.08782 | -0.146 | -0.961
-14.5 | -0.075 | 0.08422 | -0.146 | -0.895
-14 | -0.065 | 0.07901 | -0.149 | -0.82
-13.5 | -0.052 | 0.07402 | -0.152 | -0.704
-13 | -0.037 | 0.06971 | -0.154 | -0.532
-12.5 | -0.02 | 0.06638 | -0.154 | -0.295
-12 | 0.001 | 0.06224 | -0.157 | 0.011
-11.5 | 0.024 | 0.05889 | -0.158 | 0.407
-11 | 0.05 | 0.05508 | -0.161 | 0.916
-10.5 | 0.081 | 0.04979 | -0.168 | 1.622
-10 | 0.115 | 0.0463 | -0.171 | 2.473
-9.5 | 0.153 | 0.04181 | -0.182 | 3.668
-9 | 0.206 | 0.02381 | -0.215 | 8.642
-8.5 | 0.27 | 0.01125 | -0.239 | 24.007
-8 | 0.337 | 0.00815 | -0.25 | 41.307
-7.5 | 0.401 | 0.00785 | -0.253 | 51.028
-7 | 0.466 | 0.0079 | -0.254 | 58.994
-6.5 | 0.534 | 0.00806 | -0.255 | 66.258
-6 | 0.604 | 0.00776 | -0.256 | 77.909
-5.5 | 0.676 | 0.0077 | -0.257 | 87.875
-5 | 0.75 | 0.00771 | -0.257 | 97.224
-4.5 | 0.824 | 0.00568 | -0.257 | 145.07
-4 | 0.898 | 0.00487 | -0.258 | 184.338
-3.5 | 0.972 | 0.00497 | -0.258 | 195.577
-3 | 0.843 | 0.03148 | -0.115 | 26.772
-2.5 | 0.899 | 0.03134 | -0.103 | 28.681
-2 | 0.956 | 0.03068 | -0.101 | 31.145
-1.5 | 1.011 | 0.03017 | -0.1 | 33.507
-1 | 1.078 | 0.02986 | -0.099 | 36.11
-0.5 | 1.127 | 0.02973 | -0.101 | 37.906
0 | 1.464 | 0.00516 | -0.103 | 283.512
0.5 | 1.499 | 0.00632 | -0.263 | 237.288
1 | 1.557 | 0.00603 | -0.263 | 258.186
1.5 | 1.615 | 0.00614 | -0.264 | 262.899
2 | 1.672 | 0.00631 | -0.264 | 264.831
2.5 | 1.73 | 0.00609 | -0.264 | 283.879
3 | 1.787 | 0.0063 | -0.265 | 283.421
3.5 | 1.844 | 0.0065 | -0.265 | 283.726
4 | 1.9 | 0.00677 | -0.265 | 280.715
4.5 | 1.956 | 0.0076 | -0.266 | 257.496
5 | 2.013 | 0.00793 | -0.266 | 253.899
5.5 | 2.068 | 0.00828 | -0.267 | 249.822
6 | 2.123 | 0.00859 | -0.267 | 247.138
6.5 | 2.178 | 0.00892 | -0.267 | 244.173
7 | 2.233 | 0.00928 | -0.268 | 240.614
7.5 | 2.287 | 0.00969 | -0.268 | 235.921
8 | 2.34 | 0.01006 | -0.268 | 232.742
8.5 | 2.394 | 0.01145 | -0.269 | 208.999
9 | 2.446 | 0.01087 | -0.269 | 225.099
9.5 | 2.412 | 0.02739 | -0.261 | 88.067
10 | 2.428 | 0.02903 | -0.26 | 83.615
10.5 | 2.437 | 0.03095 | -0.258 | 78.745
11 | 2.444 | 0.03283 | -0.258 | 74.44
11.5 | 2.441 | 0.03496 | -0.256 | 69.814
12 | 2.435 | 0.0369 | -0.256 | 66.003
12.5 | 2.419 | 0.03909 | -0.255 | 61.877
13 | 2.386 | 0.04163 | -0.254 | 57.308
13.5 | 2.344 | 0.04441 | -0.253 | 52.779
14 | 2.297 | 0.04709 | -0.252 | 48.772

## 54. Re 5M Mach 0.10 (1)
BIGFOIL.COM POLAR EXPORT
fx74cl5140
FX 74_CL5_140 |  |  |  | Cl Max: | 2.456 | at alpha= | 9 | deg
JavaFoil+Calcfoil stall+Eppler ext transition |  |  |  | L/D Max: | 284.595 | at alpha= | 3 | deg
Re: | 5000000 |  |  | Cd Min: | 0.00486 | at alpha= | -4 | deg
Mach: | 0.1 |  |  | Cl=0 at alpha= | -12.0263 | deg
|  |  |  | @ Cl=0.1, Cd= | 0.048184
|  |  |  | @ Cl=0.4, Cd= | 0.007913
|  |  |  | @ Cl=0.6, Cd= | 0.0077987
alpha (deg) | Cl | Cd | Cm | Cl/Cd
-20 | -0.088 | 0.13685 | -0.141 | -0.641
-19.5 | -0.089 | 0.13236 | -0.141 | -0.674
-19 | -0.09 | 0.12643 | -0.142 | -0.714
-18.5 | -0.091 | 0.12173 | -0.142 | -0.747
-18 | -0.091 | 0.11705 | -0.142 | -0.778
-17.5 | -0.091 | 0.11223 | -0.142 | -0.807
-17 | -0.089 | 0.10761 | -0.142 | -0.83
-16.5 | -0.087 | 0.10297 | -0.142 | -0.847
-16 | -0.084 | 0.09867 | -0.142 | -0.853
-15.5 | -0.08 | 0.09385 | -0.143 | -0.852
-15 | -0.074 | 0.08913 | -0.144 | -0.834
-14.5 | -0.067 | 0.08484 | -0.145 | -0.792
-14 | -0.058 | 0.07918 | -0.149 | -0.737
-13.5 | -0.047 | 0.07473 | -0.151 | -0.634
-13 | -0.034 | 0.07042 | -0.153 | -0.483
-12.5 | -0.018 | 0.06678 | -0.154 | -0.271
-12 | 0.001 | 0.06283 | -0.156 | 0.011
-11.5 | 0.023 | 0.0594 | -0.158 | 0.38
-11 | 0.048 | 0.05565 | -0.16 | 0.86
-10.5 | 0.077 | 0.05132 | -0.165 | 1.499
-10 | 0.11 | 0.04682 | -0.171 | 2.35
-9.5 | 0.148 | 0.04323 | -0.18 | 3.422
-9 | 0.194 | 0.03229 | -0.2 | 6.011
-8.5 | 0.263 | 0.01205 | -0.238 | 21.8
-8 | 0.329 | 0.00842 | -0.25 | 39.117
-7.5 | 0.395 | 0.00791 | -0.254 | 49.909
-7 | 0.461 | 0.00795 | -0.256 | 58.007
-6.5 | 0.531 | 0.0081 | -0.257 | 65.551
-6 | 0.602 | 0.00779 | -0.257 | 77.261
-5.5 | 0.675 | 0.00774 | -0.258 | 87.247
-5 | 0.75 | 0.00776 | -0.258 | 96.629
-4.5 | 0.825 | 0.0057 | -0.259 | 144.589
-4 | 0.9 | 0.00486 | -0.259 | 185.185
-3.5 | 0.975 | 0.00498 | -0.26 | 195.71
-3 | 1.049 | 0.0051 | -0.26 | 205.749
-2.5 | 0.903 | 0.03137 | -0.103 | 28.778
-2 | 0.96 | 0.0307 | -0.102 | 31.263
-1.5 | 1.016 | 0.0302 | -0.1 | 33.637
-1 | 1.084 | 0.02989 | -0.1 | 36.257
-0.5 | 1.133 | 0.02976 | -0.101 | 38.06
0 | 1.471 | 0.00519 | -0.103 | 283.513
0.5 | 1.506 | 0.00631 | -0.264 | 238.786
1 | 1.564 | 0.00605 | -0.265 | 258.44
1.5 | 1.622 | 0.00618 | -0.265 | 262.44
2 | 1.68 | 0.00631 | -0.265 | 266.169
2.5 | 1.738 | 0.00613 | -0.266 | 283.333
3 | 1.795 | 0.00631 | -0.266 | 284.595
3.5 | 1.852 | 0.00654 | -0.266 | 283.318
4 | 1.909 | 0.00681 | -0.267 | 280.258
4.5 | 1.965 | 0.00767 | -0.267 | 256.369
5 | 2.022 | 0.00797 | -0.268 | 253.689
5.5 | 2.078 | 0.00833 | -0.268 | 249.362
6 | 2.133 | 0.00866 | -0.268 | 246.354
6.5 | 2.188 | 0.00903 | -0.269 | 242.322
7 | 2.242 | 0.00937 | -0.269 | 239.261
7.5 | 2.297 | 0.00977 | -0.269 | 235.155
8 | 2.35 | 0.01014 | -0.27 | 231.69
8.5 | 2.404 | 0.01049 | -0.27 | 229.098
9 | 2.456 | 0.011 | -0.27 | 223.262
9.5 | 2.418 | 0.028 | -0.261 | 86.354
10 | 2.43 | 0.02976 | -0.26 | 81.679
10.5 | 2.442 | 0.03157 | -0.259 | 77.327
11 | 2.444 | 0.0337 | -0.258 | 72.518
11.5 | 2.44 | 0.03583 | -0.257 | 68.099
12 | 2.433 | 0.03782 | -0.256 | 64.329
12.5 | 2.412 | 0.04018 | -0.256 | 60.031
13 | 2.374 | 0.04288 | -0.254 | 55.352
13.5 | 2.329 | 0.04555 | -0.254 | 51.126
14 | 2.275 | 0.04839 | -0.253 | 47.025

## 55. Re 5M Mach 0.25 (1)
BIGFOIL.COM POLAR EXPORT
fx74cl5140
FX 74_CL5_140 |  |  |  | Cl Max: | 2.507 | at alpha= | 9 | deg
JavaFoil+Calcfoil stall+Eppler ext transition |  |  |  | L/D Max: | 283.353 | at alpha= | 0 | deg
Re: | 5000000 |  |  | Cd Min: | 0.00502 | at alpha= | -3.5 | deg
Mach: | 0.25 |  |  | Cl=0 at alpha= | -12 | deg
|  |  |  | @ Cl=0.1, Cd= | 0.045938
|  |  |  | @ Cl=0.4, Cd= | 0.014133
|  |  |  | @ Cl=0.6, Cd= | 0.00796
alpha (deg) | Cl | Cd | Cm | Cl/Cd
-20 | -0.047 | 0.1441 | -0.139 | -0.325
-19.5 | -0.044 | 0.13846 | -0.14 | -0.317
-19 | -0.041 | 0.13223 | -0.142 | -0.31
-18.5 | -0.038 | 0.12662 | -0.142 | -0.301
-18 | -0.035 | 0.12062 | -0.143 | -0.292
-17.5 | -0.032 | 0.1154 | -0.144 | -0.28
-17 | -0.029 | 0.11031 | -0.144 | -0.266
-16.5 | -0.026 | 0.10535 | -0.144 | -0.251
-16 | -0.024 | 0.10051 | -0.145 | -0.234
-15.5 | -0.021 | 0.09594 | -0.145 | -0.214
-15 | -0.018 | 0.09187 | -0.144 | -0.192
-14.5 | -0.015 | 0.08743 | -0.145 | -0.168
-14 | -0.012 | 0.08176 | -0.148 | -0.144
-13.5 | -0.009 | 0.07727 | -0.15 | -0.114
-13 | -0.006 | 0.07275 | -0.153 | -0.08
-12.5 | -0.003 | 0.06838 | -0.155 | -0.042
-12 | 0 | 0.06352 | -0.16 | 0.002
-11.5 | 0.009 | 0.06133 | -0.157 | 0.142
-11 | 0.023 | 0.05746 | -0.16 | 0.407
-10.5 | 0.044 | 0.05368 | -0.163 | 0.817
-10 | 0.07 | 0.05032 | -0.165 | 1.395
-9.5 | 0.103 | 0.0455 | -0.173 | 2.266
-9 | 0.142 | 0.04161 | -0.178 | 3.419
-8.5 | 0.194 | 0.03098 | -0.206 | 6.252
-8 | 0.27 | 0.01162 | -0.247 | 23.228
-7.5 | 0.283 | 0.04855 | -0.112 | 5.832
-7 | 0.42 | 0.00825 | -0.262 | 50.91
-6.5 | 0.498 | 0.00834 | -0.263 | 59.663
-6 | 0.578 | 0.00796 | -0.264 | 72.599
-5.5 | 0.659 | 0.00796 | -0.265 | 82.832
-5 | 0.742 | 0.00575 | -0.265 | 129.141
-4.5 | 0.825 | 0.00575 | -0.266 | 143.476
-4 | 0.908 | 0.00581 | -0.266 | 156.172
-3.5 | 0.989 | 0.00502 | -0.267 | 196.869
-3 | 1.069 | 0.00518 | -0.267 | 206.533
-2.5 | 0.924 | 0.03097 | -0.116 | 29.832
-2 | 0.983 | 0.03085 | -0.105 | 31.866
-1.5 | 1.042 | 0.03033 | -0.104 | 34.344
-1 | 1.114 | 0.03003 | -0.102 | 37.086
-0.5 | 1.164 | 0.0299 | -0.104 | 38.92
0 | 1.512 | 0.00533 | -0.105 | 283.353
0.5 | 1.545 | 0.00647 | -0.272 | 238.684
1 | 1.604 | 0.00617 | -0.272 | 259.987
1.5 | 1.663 | 0.00626 | -0.272 | 265.9
2 | 1.723 | 0.00647 | -0.273 | 266.216
2.5 | 1.781 | 0.00632 | -0.273 | 281.773
3 | 1.84 | 0.00652 | -0.273 | 282.182
3.5 | 1.898 | 0.00672 | -0.274 | 282.339
4 | 1.956 | 0.00765 | -0.274 | 255.562
4.5 | 2.014 | 0.008 | -0.275 | 251.741
5 | 2.071 | 0.00835 | -0.275 | 247.904
5.5 | 2.128 | 0.00873 | -0.275 | 243.741
6 | 2.184 | 0.0091 | -0.276 | 239.872
6.5 | 2.24 | 0.0095 | -0.276 | 235.696
7 | 2.295 | 0.00986 | -0.276 | 232.693
7.5 | 2.35 | 0.01036 | -0.277 | 226.729
8 | 2.402 | 0.01072 | -0.277 | 224.074
8.5 | 2.455 | 0.01124 | -0.277 | 218.491
9 | 2.507 | 0.01628 | -0.277 | 153.958
9.5 | 2.442 | 0.03173 | -0.265 | 76.967
10 | 2.448 | 0.03391 | -0.264 | 72.195
10.5 | 2.45 | 0.03607 | -0.263 | 67.928
11 | 2.443 | 0.03864 | -0.262 | 63.213
11.5 | 2.422 | 0.04138 | -0.261 | 58.544
12 | 2.396 | 0.04393 | -0.26 | 54.53
12.5 | 2.351 | 0.04685 | -0.259 | 50.173
13 | 2.282 | 0.04982 | -0.258 | 45.808
13.5 | 2.193 | 0.05345 | -0.257 | 41.02
14 | 2.089 | 0.05721 | -0.256 | 36.513

## 56. Re 5M Mach 0.50 (1)
BIGFOIL.COM POLAR EXPORT
fx74cl5140
FX 74_CL5_140 |  |  |  | Cl Max: | 2.494 | at alpha= | 8 | deg
JavaFoil+Calcfoil stall+Eppler ext transition |  |  |  | L/D Max: | 320.139 | at alpha= | 0 | deg
Re: | 5000000 |  |  | Cd Min: | 0.00528 | at alpha= | 0 | deg
Mach: | 0.5 |  |  | Cl=0 at alpha= | -12.0185 | deg
|  |  |  | @ Cl=0.1, Cd= | 0.054434
|  |  |  | @ Cl=0.4, Cd= | 0.0085061
|  |  |  | @ Cl=0.6, Cd= | 0.0054741
alpha (deg) | Cl | Cd | Cm | Cl/Cd
-20 | -0.906 | 0.16174 | -0.152 | -5.603
-19.5 | -0.404 | 0.15514 | -0.148 | -2.602
-19 | -0.376 | 0.15056 | -0.145 | -2.5
-18.5 | -0.35 | 0.14625 | -0.145 | -2.391
-18 | -0.323 | 0.14114 | -0.146 | -2.288
-17.5 | -0.296 | 0.13701 | -0.146 | -2.161
-17 | -0.27 | 0.13281 | -0.146 | -2.031
-16.5 | -0.243 | 0.12955 | -0.144 | -1.874
-16 | -0.216 | 0.11944 | -0.142 | -1.807
-15.5 | -0.189 | 0.10956 | -0.143 | -1.725
-15 | -0.162 | 0.10039 | -0.148 | -1.617
-14.5 | -0.135 | 0.0939 | -0.15 | -1.441
-14 | -0.108 | 0.10328 | -0.137 | -1.044
-13.5 | -0.081 | 0.0908 | -0.142 | -0.89
-13 | -0.054 | 0.08341 | -0.148 | -0.644
-12.5 | -0.026 | 0.07714 | -0.154 | -0.343
-12 | 0.001 | 0.07133 | -0.159 | 0.013
-11.5 | 0.028 | 0.06585 | -0.165 | 0.432
-11 | 0.056 | 0.06157 | -0.168 | 0.911
-10.5 | 0.084 | 0.05704 | -0.174 | 1.471
-10 | 0.112 | 0.05248 | -0.18 | 2.134
-9.5 | 0.138 | 0.05686 | -0.146 | 2.425
-9 | 0.165 | 0.05422 | -0.141 | 3.047
-8.5 | 0.192 | 0.05312 | -0.13 | 3.62
-8 | 0.22 | 0.04967 | -0.129 | 4.424
-7.5 | 0.247 | 0.04649 | -0.13 | 5.318
-7 | 0.275 | 0.04351 | -0.14 | 6.326
-6.5 | 0.304 | 0.04001 | -0.157 | 7.602
-6 | 0.382 | 0.00984 | -0.273 | 38.883
-5.5 | 0.438 | 0.00569 | -0.292 | 76.946
-5 | 0.476 | 0.0055 | -0.295 | 86.559
-4.5 | 0.511 | 0.00549 | -0.297 | 93.009
-4 | 0.545 | 0.00546 | -0.297 | 99.921
-3.5 | 0.897 | 0.00555 | -0.298 | 161.696
-3 | 1.092 | 0.00554 | -0.299 | 196.946
-2.5 | 1.224 | 0.00561 | -0.299 | 218.237
-2 | 1.333 | 0.00567 | -0.3 | 234.909
-1.5 | 1.15 | 0.03031 | -0.119 | 37.946
-1 | 1.245 | 0.02999 | -0.116 | 41.516
-0.5 | 1.301 | 0.0299 | -0.113 | 43.515
0 | 1.69 | 0.00528 | -0.115 | 320.139
0.5 | 1.707 | 0.0054 | -0.118 | 315.899
1 | 1.772 | 0.00605 | -0.304 | 292.902
1.5 | 1.835 | 0.00627 | -0.304 | 292.665
2 | 1.898 | 0.00654 | -0.305 | 290.075
2.5 | 1.961 | 0.00655 | -0.305 | 299.213
3 | 2.023 | 0.00682 | -0.305 | 296.726
3.5 | 2.082 | 0.01352 | -0.306 | 153.968
4 | 2.142 | 0.01412 | -0.306 | 151.642
4.5 | 2.201 | 0.01477 | -0.306 | 149.044
5 | 2.259 | 0.01547 | -0.307 | 146.012
5.5 | 2.316 | 0.01614 | -0.307 | 143.488
6 | 2.371 | 0.01688 | -0.307 | 140.445
6.5 | 2.421 | 0.01768 | -0.307 | 136.924
7 | 2.432 | 0.02152 | -0.302 | 113.018
7.5 | 2.464 | 0.02305 | -0.3 | 106.888
8 | 2.494 | 0.02477 | -0.297 | 100.701
8.5 | 2.435 | 0.05113 | -0.281 | 47.615
9 | 2.47 | 0.05533 | -0.28 | 44.643
9.5 | 2.452 | 0.06023 | -0.278 | 40.711
10 | 2.34 | 0.06551 | -0.278 | 35.716
10.5 | 2.019 | 0.07253 | -0.277 | 27.83
11 | 1.423 | 0.08242 | -0.276 | 17.27
11.5 | 1.451 | 0.0861 | -0.275 | 16.85
12 | 1.478 | 0.09022 | -0.275 | 16.379
12.5 | 1.503 | 0.09975 | -0.273 | 15.066
13 | 1.53 | 0.11118 | -0.273 | 13.757

## 57. Re 6M Mach 0.00 (1)
BIGFOIL.COM POLAR EXPORT
fx74cl5140
FX 74_CL5_140 |  |  |  | Cl Max: | 2.451 | at alpha= | 11 | deg
JavaFoil+Calcfoil stall+Eppler ext transition |  |  |  | L/D Max: | 291.732 | at alpha= | 3 | deg
Re: | 6000000 |  |  | Cd Min: | 0.00478 | at alpha= | -4 | deg
Mach: | 0 |  |  | Cl=0 at alpha= | -12.0238 | deg
|  |  |  | @ Cl=0.1, Cd= | 0.045716
|  |  |  | @ Cl=0.4, Cd= | 0.0075721
|  |  |  | @ Cl=0.6, Cd= | 0.0076162
alpha (deg) | Cl | Cd | Cm | Cl/Cd
-20 | -0.112 | 0.13592 | -0.142 | -0.827
-19.5 | -0.113 | 0.13055 | -0.142 | -0.863
-19 | -0.113 | 0.12461 | -0.144 | -0.904
-18.5 | -0.112 | 0.12021 | -0.143 | -0.931
-18 | -0.111 | 0.1153 | -0.143 | -0.959
-17.5 | -0.109 | 0.11066 | -0.143 | -0.982
-17 | -0.106 | 0.1061 | -0.143 | -0.998
-16.5 | -0.102 | 0.10138 | -0.144 | -1.009
-16 | -0.098 | 0.09627 | -0.145 | -1.014
-15.5 | -0.092 | 0.09144 | -0.147 | -1.003
-15 | -0.084 | 0.08653 | -0.149 | -0.977
-14.5 | -0.076 | 0.08256 | -0.149 | -0.915
-14 | -0.065 | 0.07746 | -0.152 | -0.838
-13.5 | -0.052 | 0.07251 | -0.155 | -0.72
-13 | -0.037 | 0.06832 | -0.157 | -0.544
-12.5 | -0.02 | 0.06502 | -0.157 | -0.301
-12 | 0.001 | 0.06073 | -0.16 | 0.012
-11.5 | 0.024 | 0.05695 | -0.163 | 0.422
-11 | 0.051 | 0.05262 | -0.167 | 0.964
-10.5 | 0.081 | 0.04735 | -0.173 | 1.715
-10 | 0.116 | 0.04434 | -0.18 | 2.608
-9.5 | 0.157 | 0.03329 | -0.199 | 4.725
-9 | 0.217 | 0.01267 | -0.235 | 17.153
-8.5 | 0.273 | 0.0097 | -0.243 | 28.194
-8 | 0.338 | 0.0077 | -0.252 | 43.952
-7.5 | 0.401 | 0.00757 | -0.253 | 52.979
-7 | 0.467 | 0.00764 | -0.255 | 61.092
-6.5 | 0.534 | 0.00783 | -0.255 | 68.292
-6 | 0.605 | 0.0076 | -0.256 | 79.586
-5.5 | 0.677 | 0.0076 | -0.257 | 89.013
-5 | 0.75 | 0.00764 | -0.257 | 98.099
-4.5 | 0.824 | 0.00557 | -0.257 | 147.835
-4 | 0.898 | 0.00478 | -0.258 | 187.959
-3.5 | 0.972 | 0.00488 | -0.258 | 199.242
-3 | 1.046 | 0.00499 | -0.259 | 209.612
-2.5 | 0.9 | 0.03067 | -0.114 | 29.357
-2 | 0.956 | 0.03052 | -0.102 | 31.312
-1.5 | 1.011 | 0.03002 | -0.101 | 33.679
-1 | 1.078 | 0.02971 | -0.1 | 36.294
-0.5 | 1.127 | 0.02957 | -0.102 | 38.111
0 | 1.464 | 0.00503 | -0.104 | 291.164
0.5 | 1.499 | 0.00616 | -0.263 | 243.337
1 | 1.557 | 0.00587 | -0.263 | 265.088
1.5 | 1.615 | 0.00598 | -0.264 | 270.078
2 | 1.672 | 0.00613 | -0.264 | 272.756
2.5 | 1.73 | 0.00594 | -0.264 | 291.371
3 | 1.787 | 0.00612 | -0.265 | 291.732
3.5 | 1.843 | 0.00684 | -0.265 | 269.38
4 | 1.9 | 0.00719 | -0.265 | 264.196
4.5 | 1.956 | 0.00746 | -0.266 | 262.352
5 | 2.013 | 0.00777 | -0.266 | 259.043
5.5 | 2.068 | 0.0081 | -0.267 | 255.314
6 | 2.123 | 0.00839 | -0.267 | 253.046
6.5 | 2.178 | 0.00873 | -0.267 | 249.515
7 | 2.233 | 0.00902 | -0.268 | 247.474
7.5 | 2.287 | 0.01038 | -0.268 | 220.36
8 | 2.34 | 0.01078 | -0.268 | 217.172
8.5 | 2.394 | 0.01119 | -0.269 | 213.827
9 | 2.447 | 0.01176 | -0.269 | 207.995
9.5 | 2.419 | 0.02644 | -0.262 | 91.509
10 | 2.437 | 0.02791 | -0.261 | 87.324
10.5 | 2.444 | 0.02981 | -0.259 | 81.985
11 | 2.451 | 0.0316 | -0.258 | 77.567
11.5 | 2.45 | 0.03349 | -0.258 | 73.179
12 | 2.441 | 0.03554 | -0.256 | 68.706
12.5 | 2.425 | 0.03766 | -0.256 | 64.389
13 | 2.394 | 0.03992 | -0.255 | 59.975
13.5 | 2.352 | 0.04259 | -0.254 | 55.21
14 | 2.301 | 0.04542 | -0.253 | 50.662
14.5 | 2.246 | 0.048 | -0.252 | 46.8
15 | 2.184 | 0.05075 | -0.252 | 43.04
15.5 | 2.115 | 0.05379 | -0.251 | 39.318
16 | 2.038 | 0.05739 | -0.25 | 35.513

## 58. Re 6M Mach 0.10 (1)
BIGFOIL.COM POLAR EXPORT
fx74cl5140
FX 74_CL5_140 |  |  |  | Cl Max: | 2.457 | at alpha= | 9 | deg
JavaFoil+Calcfoil stall+Eppler ext transition |  |  |  | L/D Max: | 292.258 | at alpha= | 3 | deg
Re: | 6000000 |  |  | Cd Min: | 0.0048 | at alpha= | -4 | deg
Mach: | 0.1 |  |  | Cl=0 at alpha= | -12.0263 | deg
|  |  |  | @ Cl=0.1, Cd= | 0.04517
|  |  |  | @ Cl=0.4, Cd= | 0.0076245
|  |  |  | @ Cl=0.6, Cd= | 0.0076365
alpha (deg) | Cl | Cd | Cm | Cl/Cd
-20 | -0.088 | 0.13649 | -0.142 | -0.644
-19.5 | -0.089 | 0.13101 | -0.143 | -0.681
-19 | -0.09 | 0.12503 | -0.144 | -0.723
-18.5 | -0.091 | 0.1205 | -0.143 | -0.755
-18 | -0.091 | 0.11554 | -0.144 | -0.789
-17.5 | -0.091 | 0.11084 | -0.144 | -0.818
-17 | -0.089 | 0.1062 | -0.144 | -0.842
-16.5 | -0.087 | 0.10167 | -0.144 | -0.859
-16 | -0.084 | 0.09757 | -0.144 | -0.863
-15.5 | -0.08 | 0.09254 | -0.145 | -0.865
-15 | -0.074 | 0.08762 | -0.147 | -0.85
-14.5 | -0.067 | 0.08345 | -0.148 | -0.807
-14 | -0.058 | 0.07773 | -0.152 | -0.752
-13.5 | -0.047 | 0.07326 | -0.154 | -0.648
-13 | -0.034 | 0.06897 | -0.156 | -0.494
-12.5 | -0.018 | 0.06532 | -0.157 | -0.278
-12 | 0.001 | 0.06154 | -0.159 | 0.011
-11.5 | 0.023 | 0.05806 | -0.161 | 0.389
-11 | 0.048 | 0.05328 | -0.166 | 0.902
-10.5 | 0.077 | 0.0491 | -0.17 | 1.574
-10 | 0.111 | 0.04329 | -0.179 | 2.564
-9.5 | 0.15 | 0.03771 | -0.191 | 3.983
-9 | 0.211 | 0.01319 | -0.236 | 15.995
-8.5 | 0.266 | 0.01046 | -0.242 | 25.391
-8 | 0.332 | 0.00781 | -0.252 | 42.484
-7.5 | 0.395 | 0.00762 | -0.255 | 51.894
-7 | 0.462 | 0.00768 | -0.256 | 60.102
-6.5 | 0.531 | 0.00786 | -0.257 | 67.573
-6 | 0.602 | 0.00763 | -0.257 | 78.88
-5.5 | 0.675 | 0.00764 | -0.258 | 88.386
-5 | 0.75 | 0.0077 | -0.258 | 97.368
-4.5 | 0.825 | 0.00559 | -0.259 | 147.43
-4 | 0.9 | 0.0048 | -0.259 | 187.638
-3.5 | 0.975 | 0.00486 | -0.26 | 200.456
-3 | 1.049 | 0.005 | -0.26 | 209.859
-2.5 | 0.904 | 0.03065 | -0.116 | 29.505
-2 | 0.96 | 0.03054 | -0.103 | 31.43
-1.5 | 1.016 | 0.03004 | -0.101 | 33.813
-1 | 1.084 | 0.02974 | -0.1 | 36.445
-0.5 | 1.133 | 0.0296 | -0.102 | 38.263
0 | 1.471 | 0.00505 | -0.104 | 291.166
0.5 | 1.506 | 0.00615 | -0.264 | 244.84
1 | 1.564 | 0.00589 | -0.265 | 265.358
1.5 | 1.622 | 0.00602 | -0.265 | 269.6
2 | 1.68 | 0.00615 | -0.265 | 273.145
2.5 | 1.738 | 0.00596 | -0.266 | 291.633
3 | 1.795 | 0.00614 | -0.266 | 292.258
3.5 | 1.852 | 0.00689 | -0.266 | 268.791
4 | 1.909 | 0.00723 | -0.267 | 264.135
4.5 | 1.965 | 0.00753 | -0.267 | 260.948
5 | 2.022 | 0.00781 | -0.268 | 258.72
5.5 | 2.078 | 0.00815 | -0.268 | 254.802
6 | 2.133 | 0.0085 | -0.268 | 250.994
6.5 | 2.188 | 0.0088 | -0.269 | 248.631
7 | 2.242 | 0.00912 | -0.269 | 245.833
7.5 | 2.296 | 0.01047 | -0.269 | 219.381
8 | 2.35 | 0.01088 | -0.27 | 216.029
8.5 | 2.404 | 0.01133 | -0.27 | 212.157
9 | 2.457 | 0.01074 | -0.27 | 228.682
9.5 | 2.425 | 0.02699 | -0.262 | 89.834
10 | 2.44 | 0.02857 | -0.261 | 85.42
10.5 | 2.448 | 0.0304 | -0.26 | 80.531
11 | 2.453 | 0.03233 | -0.259 | 75.866
11.5 | 2.448 | 0.03441 | -0.258 | 71.146
12 | 2.439 | 0.03642 | -0.257 | 66.958
12.5 | 2.419 | 0.03864 | -0.256 | 62.598
13 | 2.382 | 0.04108 | -0.256 | 57.99
13.5 | 2.334 | 0.04387 | -0.254 | 53.207
14 | 2.28 | 0.04668 | -0.254 | 48.841

## 59. Re 6M Mach 0.25 (1)
BIGFOIL.COM POLAR EXPORT
fx74cl5140
FX 74_CL5_140 |  |  |  | Cl Max: | 2.508 | at alpha= | 9 | deg
JavaFoil+Calcfoil stall+Eppler ext transition |  |  |  | L/D Max: | 290.922 | at alpha= | 0 | deg
Re: | 6000000 |  |  | Cd Min: | 0.00494 | at alpha= | -3.5 | deg
Mach: | 0.25 |  |  | Cl=0 at alpha= | -12 | deg
|  |  |  | @ Cl=0.1, Cd= | 0.044104
|  |  |  | @ Cl=0.4, Cd= | 0.014056
|  |  |  | @ Cl=0.6, Cd= | 0.0078382
alpha (deg) | Cl | Cd | Cm | Cl/Cd
-20 | -0.047 | 0.14403 | -0.14 | -0.325
-19.5 | -0.044 | 0.1374 | -0.141 | -0.32
-19 | -0.041 | 0.13104 | -0.143 | -0.313
-18.5 | -0.038 | 0.12542 | -0.143 | -0.304
-18 | -0.035 | 0.11979 | -0.144 | -0.294
-17.5 | -0.032 | 0.11464 | -0.145 | -0.282
-17 | -0.029 | 0.10945 | -0.145 | -0.269
-16.5 | -0.026 | 0.10447 | -0.145 | -0.253
-16 | -0.024 | 0.09973 | -0.146 | -0.236
-15.5 | -0.021 | 0.0952 | -0.146 | -0.216
-15 | -0.018 | 0.09083 | -0.146 | -0.194
-14.5 | -0.015 | 0.08659 | -0.146 | -0.17
-14 | -0.012 | 0.08052 | -0.151 | -0.146
-13.5 | -0.009 | 0.07583 | -0.153 | -0.116
-13 | -0.006 | 0.07141 | -0.156 | -0.082
-12.5 | -0.003 | 0.06716 | -0.158 | -0.043
-12 | 0 | 0.06236 | -0.162 | 0.002
-11.5 | 0.009 | 0.06002 | -0.16 | 0.146
-11 | 0.023 | 0.05621 | -0.163 | 0.417
-10.5 | 0.044 | 0.05279 | -0.165 | 0.832
-10 | 0.071 | 0.04798 | -0.172 | 1.471
-9.5 | 0.104 | 0.04357 | -0.178 | 2.377
-9 | 0.144 | 0.03953 | -0.189 | 3.642
-8.5 | 0.21 | 0.01305 | -0.243 | 16.122
-8 | 0.273 | 0.01023 | -0.25 | 26.639
-7.5 | 0.283 | 0.04813 | -0.113 | 5.884
-7 | 0.421 | 0.00794 | -0.262 | 53.023
-6.5 | 0.498 | 0.00807 | -0.264 | 61.766
-6 | 0.578 | 0.00783 | -0.264 | 73.804
-5.5 | 0.659 | 0.00786 | -0.265 | 83.946
-5 | 0.742 | 0.00565 | -0.265 | 131.457
-4.5 | 0.825 | 0.00569 | -0.266 | 144.933
-4 | 0.908 | 0.00567 | -0.266 | 160.12
-3.5 | 0.989 | 0.00494 | -0.267 | 200.391
-3 | 1.069 | 0.00505 | -0.267 | 211.817
-2.5 | 1.147 | 0.00517 | -0.268 | 221.97
-2 | 0.983 | 0.03068 | -0.106 | 32.044
-1.5 | 1.042 | 0.03017 | -0.105 | 34.528
-1 | 1.114 | 0.02987 | -0.103 | 37.284
-0.5 | 1.164 | 0.02974 | -0.105 | 39.134
0 | 1.512 | 0.0052 | -0.106 | 290.922
0.5 | 1.545 | 0.0063 | -0.272 | 244.989
1 | 1.604 | 0.00601 | -0.272 | 266.989
1.5 | 1.663 | 0.00609 | -0.272 | 273.178
2 | 1.723 | 0.0063 | -0.273 | 273.424
2.5 | 1.781 | 0.00616 | -0.273 | 289.241
3 | 1.84 | 0.00633 | -0.273 | 290.504
3.5 | 1.898 | 0.00713 | -0.274 | 266.113
4 | 1.956 | 0.0075 | -0.274 | 260.807
4.5 | 2.014 | 0.00785 | -0.275 | 256.526
5 | 2.071 | 0.00818 | -0.275 | 253.13
5.5 | 2.128 | 0.00858 | -0.275 | 248.136
6 | 2.184 | 0.00888 | -0.276 | 245.823
6.5 | 2.24 | 0.00926 | -0.276 | 241.948
7 | 2.295 | 0.00965 | -0.276 | 237.931
7.5 | 2.349 | 0.01004 | -0.277 | 233.981
8 | 2.402 | 0.0105 | -0.277 | 228.788
8.5 | 2.456 | 0.01098 | -0.277 | 223.668
9 | 2.508 | 0.0115 | -0.277 | 218.097
9.5 | 2.448 | 0.0306 | -0.266 | 80.008
10 | 2.458 | 0.03254 | -0.265 | 75.536
10.5 | 2.456 | 0.03477 | -0.264 | 70.649
11 | 2.449 | 0.03721 | -0.263 | 65.825
11.5 | 2.432 | 0.03956 | -0.262 | 61.478
12 | 2.401 | 0.04238 | -0.261 | 56.655
12.5 | 2.355 | 0.04523 | -0.26 | 52.073
13 | 2.287 | 0.04809 | -0.259 | 47.558
13.5 | 2.2 | 0.05124 | -0.258 | 42.945
14 | 2.094 | 0.05511 | -0.257 | 38.002

## 60. Re 6M Mach 0.25 (2)
BIGFOIL.COM POLAR EXPORT
fx74cl5140
FX 74_CL5_140 |  |  |  | Cl Max: | 2.0602 | at alpha= | 10.5 | deg
XFOIL ncrit=9 |  |  |  | L/D Max: | 250.6 | at alpha= | 5.5 | deg
Re: | 6000000 |  |  | Cd Min: | 0.04635 | at alpha= | 11.5 | deg
Mach: | 0.25 |  |  | Cl=0 at alpha= | -99 | deg
|  |  |  | @ Cl=0.1, Cd= | 0.00826
|  |  |  | @ Cl=0.4, Cd= | 0.00826
|  |  |  | @ Cl=0.6, Cd= | 0.00826
alpha (deg) | Cl | Cd | Cm | Cl/Cd
0 | 1.1879 | 0.00826 | -0.2414 | 143.8136
0.5 | 1.2545 | 0.00767 | -0.2434 | 163.5593
1.5 | 1.3899 | 0.00703 | -0.2481 | 197.7098
2 | 1.451 | 0.00705 | -0.249 | 205.8156
2.5 | 1.5278 | 0.00651 | -0.254 | 234.6851
3 | 1.5877 | 0.00662 | -0.2547 | 239.8338
3.5 | 1.6461 | 0.0068 | -0.255 | 242.0735
4 | 1.705 | 0.00693 | -0.2554 | 246.0317
4.5 | 1.7636 | 0.0071 | -0.2558 | 248.3944
5 | 1.8215 | 0.00731 | -0.2561 | 249.1792
5.5 | 1.8795 | 0.0075 | -0.2563 | 250.6
6 | 1.9366 | 0.00775 | -0.2564 | 249.8839
6.5 | 1.9917 | 0.00816 | -0.2561 | 244.0809
7 | 2.038 | 0.00926 | -0.2543 | 220.0864
7.5 | 2.0461 | 0.01309 | -0.2459 | 156.3102
8 | 2.02 | 0.01745 | -0.2312 | 115.7593
8.5 | 2.0207 | 0.01991 | -0.2217 | 101.4917
9 | 2.0375 | 0.02192 | -0.2157 | 92.9516
9.5 | 2.0509 | 0.0244 | -0.2099 | 84.0533
10 | 2.0578 | 0.02774 | -0.2044 | 74.1817
10.5 | 2.0602 | 0.03215 | -0.1999 | 64.0809
11 | 2.053 | 0.03854 | -0.1966 | 53.2693
11.5 | 2.0442 | 0.04635 | -0.1951 | 44.1036

## 61. Re 6M Mach 0.50 (1)
BIGFOIL.COM POLAR EXPORT
fx74cl5140
FX 74_CL5_140 |  |  |  | Cl Max: | 2.504 | at alpha= | 8 | deg
JavaFoil+Calcfoil stall+Eppler ext transition |  |  |  | L/D Max: | 329.555 | at alpha= | 0 | deg
Re: | 6000000 |  |  | Cd Min: | 0.00513 | at alpha= | 0 | deg
Mach: | 0.5 |  |  | Cl=0 at alpha= | -12.0185 | deg
|  |  |  | @ Cl=0.1, Cd= | 0.053423
|  |  |  | @ Cl=0.4, Cd= | 0.0074002
|  |  |  | @ Cl=0.6, Cd= | 0.0053547
alpha (deg) | Cl | Cd | Cm | Cl/Cd
-20 | -0.906 | 0.15998 | -0.152 | -5.666
-19.5 | -0.404 | 0.15284 | -0.15 | -2.642
-19 | -0.377 | 0.14628 | -0.148 | -2.576
-18.5 | -0.35 | 0.13678 | -0.148 | -2.559
-18 | -0.323 | 0.12929 | -0.149 | -2.501
-17.5 | -0.296 | 0.12226 | -0.15 | -2.425
-17 | -0.27 | 0.11514 | -0.151 | -2.346
-16.5 | -0.243 | 0.12745 | -0.145 | -1.906
-16 | -0.216 | 0.11789 | -0.143 | -1.832
-15.5 | -0.189 | 0.10766 | -0.145 | -1.757
-15 | -0.162 | 0.09892 | -0.15 | -1.642
-14.5 | -0.136 | 0.09233 | -0.154 | -1.468
-14 | -0.108 | 0.10163 | -0.138 | -1.061
-13.5 | -0.081 | 0.08969 | -0.144 | -0.901
-13 | -0.054 | 0.0822 | -0.15 | -0.653
-12.5 | -0.026 | 0.07594 | -0.157 | -0.349
-12 | 0.001 | 0.07023 | -0.162 | 0.013
-11.5 | 0.028 | 0.06504 | -0.167 | 0.438
-11 | 0.056 | 0.06066 | -0.171 | 0.926
-10.5 | 0.084 | 0.056 | -0.177 | 1.501
-10 | 0.112 | 0.05149 | -0.182 | 2.179
-9.5 | 0.138 | 0.05557 | -0.154 | 2.488
-9 | 0.165 | 0.05334 | -0.148 | 3.103
-8.5 | 0.192 | 0.05152 | -0.136 | 3.736
-8 | 0.22 | 0.04928 | -0.13 | 4.459
-7.5 | 0.247 | 0.04616 | -0.131 | 5.356
-7 | 0.276 | 0.04283 | -0.147 | 6.438
-6.5 | 0.306 | 0.03862 | -0.169 | 7.913
-6 | 0.389 | 0.00792 | -0.279 | 49.119
-5.5 | 0.44 | 0.00551 | -0.294 | 79.802
-5 | 0.476 | 0.00538 | -0.296 | 88.423
-4.5 | 0.511 | 0.00534 | -0.297 | 95.7
-4 | 0.545 | 0.00535 | -0.297 | 101.842
-3.5 | 0.898 | 0.00538 | -0.298 | 166.712
-3 | 1.092 | 0.00543 | -0.299 | 201.123
-2.5 | 1.224 | 0.00612 | -0.299 | 199.973
-2 | 1.333 | 0.00565 | -0.3 | 236.006
-1.5 | 1.152 | 0.03036 | -0.131 | 37.937
-1 | 1.245 | 0.03057 | -0.117 | 40.744
-0.5 | 1.301 | 0.02973 | -0.114 | 43.758
0 | 1.69 | 0.00513 | -0.116 | 329.555
0.5 | 1.708 | 0.00525 | -0.119 | 325.099
1 | 1.772 | 0.00587 | -0.304 | 301.762
1.5 | 1.835 | 0.0061 | -0.304 | 300.931
2 | 1.899 | 0.00636 | -0.305 | 298.68
2.5 | 1.96 | 0.00703 | -0.305 | 278.687
3 | 2.021 | 0.00739 | -0.305 | 273.358
3.5 | 2.082 | 0.00779 | -0.306 | 267.376
4 | 2.142 | 0.01381 | -0.306 | 155.173
4.5 | 2.201 | 0.01442 | -0.306 | 152.626
5 | 2.26 | 0.01507 | -0.307 | 149.923
5.5 | 2.317 | 0.0157 | -0.307 | 147.544
6 | 2.371 | 0.01641 | -0.307 | 144.473
6.5 | 2.4 | 0.01974 | -0.304 | 121.625
7 | 2.438 | 0.02095 | -0.303 | 116.369
7.5 | 2.47 | 0.02237 | -0.3 | 110.406
8 | 2.504 | 0.02389 | -0.299 | 104.817
8.5 | 2.439 | 0.04962 | -0.282 | 49.147
9 | 2.476 | 0.05357 | -0.281 | 46.216
9.5 | 2.457 | 0.05834 | -0.279 | 42.124
10 | 2.343 | 0.06363 | -0.278 | 36.823
10.5 | 2.021 | 0.07043 | -0.278 | 28.697
11 | 1.425 | 0.08007 | -0.277 | 17.801
11.5 | 1.453 | 0.08372 | -0.276 | 17.356
12 | 1.48 | 0.0876 | -0.275 | 16.896
12.5 | 1.505 | 0.09686 | -0.274 | 15.54
13 | 1.531 | 0.10794 | -0.273 | 14.182

## 62. Re 7M Mach 0.00 (1)
BIGFOIL.COM POLAR EXPORT
fx74cl5140
FX 74_CL5_140 |  |  |  | Cl Max: | 2.457 | at alpha= | 11.5 | deg
JavaFoil+Calcfoil stall+Eppler ext transition |  |  |  | L/D Max: | 298.132 | at alpha= | 2.5 | deg
Re: | 7000000 |  |  | Cd Min: | 0.0047 | at alpha= | -4 | deg
Mach: | 0 |  |  | Cl=0 at alpha= | -12.0238 | deg
|  |  |  | @ Cl=0.1, Cd= | 0.04281
|  |  |  | @ Cl=0.4, Cd= | 0.007351
|  |  |  | @ Cl=0.6, Cd= | 0.0075162
alpha (deg) | Cl | Cd | Cm | Cl/Cd
-20 | -0.113 | 0.1349 | -0.143 | -0.834
-19.5 | -0.113 | 0.12956 | -0.143 | -0.871
-19 | -0.113 | 0.1236 | -0.145 | -0.912
-18.5 | -0.112 | 0.11919 | -0.144 | -0.939
-18 | -0.111 | 0.1144 | -0.144 | -0.968
-17.5 | -0.109 | 0.10965 | -0.145 | -0.992
-17 | -0.106 | 0.10507 | -0.145 | -1.009
-16.5 | -0.102 | 0.09995 | -0.146 | -1.025
-16 | -0.098 | 0.09491 | -0.148 | -1.03
-15.5 | -0.092 | 0.0901 | -0.149 | -1.02
-15 | -0.085 | 0.08531 | -0.151 | -0.992
-14.5 | -0.076 | 0.08133 | -0.151 | -0.93
-14 | -0.065 | 0.07619 | -0.154 | -0.853
-13.5 | -0.052 | 0.07176 | -0.156 | -0.728
-13 | -0.037 | 0.06762 | -0.158 | -0.55
-12.5 | -0.02 | 0.0637 | -0.16 | -0.308
-12 | 0.001 | 0.05876 | -0.164 | 0.012
-11.5 | 0.024 | 0.05507 | -0.167 | 0.438
-11 | 0.051 | 0.05101 | -0.17 | 0.998
-10.5 | 0.082 | 0.04605 | -0.181 | 1.777
-10 | 0.117 | 0.03975 | -0.189 | 2.945
-9.5 | 0.17 | 0.01464 | -0.231 | 11.584
-9 | 0.219 | 0.01118 | -0.238 | 19.627
-8.5 | 0.276 | 0.00857 | -0.246 | 32.253
-8 | 0.339 | 0.00741 | -0.252 | 45.785
-7.5 | 0.401 | 0.00735 | -0.254 | 54.624
-7 | 0.467 | 0.00744 | -0.255 | 62.709
-6.5 | 0.534 | 0.00773 | -0.255 | 69.142
-6 | 0.605 | 0.0075 | -0.256 | 80.636
-5.5 | 0.677 | 0.00748 | -0.257 | 90.465
-5 | 0.75 | 0.00751 | -0.257 | 99.809
-4.5 | 0.824 | 0.00549 | -0.257 | 149.977
-4 | 0.898 | 0.0047 | -0.258 | 190.965
-3.5 | 0.972 | 0.00477 | -0.259 | 203.772
-3 | 1.046 | 0.0049 | -0.259 | 213.274
-2.5 | 1.118 | 0.00498 | -0.26 | 224.256
-2 | 0.956 | 0.03039 | -0.103 | 31.448
-1.5 | 1.011 | 0.02989 | -0.102 | 33.825
-1 | 1.078 | 0.02959 | -0.101 | 36.45
-0.5 | 1.127 | 0.02945 | -0.103 | 38.279
0 | 1.464 | 0.00594 | -0.263 | 246.269
0.5 | 1.499 | 0.00603 | -0.263 | 248.663
1 | 1.557 | 0.00575 | -0.263 | 270.968
1.5 | 1.615 | 0.00584 | -0.264 | 276.369
2 | 1.672 | 0.006 | -0.264 | 278.751
2.5 | 1.73 | 0.0058 | -0.264 | 298.132
3 | 1.787 | 0.0065 | -0.265 | 274.982
3.5 | 1.844 | 0.00676 | -0.265 | 272.802
4 | 1.9 | 0.00706 | -0.265 | 269.13
4.5 | 1.957 | 0.00735 | -0.266 | 266.095
5 | 2.013 | 0.00761 | -0.266 | 264.401
5.5 | 2.068 | 0.00795 | -0.267 | 260.155
6 | 2.123 | 0.00823 | -0.267 | 257.922
6.5 | 2.178 | 0.00855 | -0.267 | 254.837
7 | 2.233 | 0.00969 | -0.268 | 230.459
7.5 | 2.287 | 0.01017 | -0.268 | 224.868
8 | 2.34 | 0.0106 | -0.268 | 220.705
8.5 | 2.394 | 0.01098 | -0.269 | 217.933
9 | 2.447 | 0.01151 | -0.269 | 212.545
9.5 | 2.428 | 0.02559 | -0.263 | 94.866
10 | 2.443 | 0.02708 | -0.261 | 90.217
10.5 | 2.452 | 0.02881 | -0.26 | 85.139
11 | 2.456 | 0.03062 | -0.259 | 80.219
11.5 | 2.457 | 0.03236 | -0.258 | 75.926
12 | 2.45 | 0.03427 | -0.257 | 71.478
12.5 | 2.43 | 0.0365 | -0.256 | 66.576
13 | 2.399 | 0.03863 | -0.256 | 62.092
13.5 | 2.359 | 0.04104 | -0.255 | 57.463
14 | 2.307 | 0.04388 | -0.254 | 52.57
14.5 | 2.25 | 0.04656 | -0.253 | 48.33
15 | 2.188 | 0.04923 | -0.252 | 44.447
15.5 | 2.119 | 0.0521 | -0.252 | 40.684
16 | 2.044 | 0.0553 | -0.251 | 36.965
16.5 | 1.964 | 0.0591 | -0.25 | 33.224

## 63. Re 7M Mach 0.00 (2)
BIGFOIL.COM POLAR EXPORT
fx74cl5140
FX 74_CL5_140 |  |  |  | Cl Max: | 1.1487 | at alpha= | 0 | deg
XFOIL ncrit=9 |  |  |  | L/D Max: | 147.269 | at alpha= | 0 | deg
Re: | 7000000 |  |  | Cd Min: | 0.0078 | at alpha= | 0 | deg
Mach: | 0 |  |  | Cl=0 at alpha= | -99 | deg
|  |  |  | @ Cl=0.1, Cd= | 0.0078
|  |  |  | @ Cl=0.4, Cd= | 0.0078
|  |  |  | @ Cl=0.6, Cd= | 0.0078
alpha (deg) | Cl | Cd | Cm | Cl/Cd
0 | 1.1487 | 0.0078 | -0.2357 | 147.2692

## 64. Re 7M Mach 0.10 (1)
BIGFOIL.COM POLAR EXPORT
fx74cl5140
FX 74_CL5_140 |  |  |  | Cl Max: | 2.458 | at alpha= | 11 | deg
JavaFoil+Calcfoil stall+Eppler ext transition |  |  |  | L/D Max: | 279.159 | at alpha= | 2 | deg
Re: | 7000000 |  |  | Cd Min: | 0.00469 | at alpha= | -4 | deg
Mach: | 0.1 |  |  | Cl=0 at alpha= | -12.0263 | deg
|  |  |  | @ Cl=0.1, Cd= | 0.043234
|  |  |  | @ Cl=0.4, Cd= | 0.0074049
|  |  |  | @ Cl=0.6, Cd= | 0.0075365
alpha (deg) | Cl | Cd | Cm | Cl/Cd
-20 | -0.088 | 0.13499 | -0.144 | -0.651
-19.5 | -0.089 | 0.1296 | -0.144 | -0.69
-19 | -0.09 | 0.12407 | -0.145 | -0.729
-18.5 | -0.091 | 0.11955 | -0.145 | -0.762
-18 | -0.091 | 0.11467 | -0.145 | -0.795
-17.5 | -0.091 | 0.10987 | -0.145 | -0.826
-17 | -0.09 | 0.10522 | -0.146 | -0.851
-16.5 | -0.087 | 0.10066 | -0.146 | -0.869
-16 | -0.084 | 0.09615 | -0.146 | -0.877
-15.5 | -0.08 | 0.09114 | -0.148 | -0.88
-15 | -0.075 | 0.08629 | -0.15 | -0.865
-14.5 | -0.067 | 0.08219 | -0.15 | -0.82
-14 | -0.059 | 0.0765 | -0.154 | -0.765
-13.5 | -0.048 | 0.07212 | -0.156 | -0.659
-13 | -0.034 | 0.06792 | -0.158 | -0.503
-12.5 | -0.018 | 0.06459 | -0.159 | -0.281
-12 | 0.001 | 0.05988 | -0.163 | 0.011
-11.5 | 0.023 | 0.05608 | -0.165 | 0.405
-11 | 0.048 | 0.05158 | -0.17 | 0.935
-10.5 | 0.078 | 0.04676 | -0.176 | 1.662
-10 | 0.112 | 0.04131 | -0.187 | 2.715
-9.5 | 0.157 | 0.02432 | -0.216 | 6.457
-9 | 0.213 | 0.01172 | -0.238 | 18.152
-8.5 | 0.268 | 0.00924 | -0.245 | 29.032
-8 | 0.333 | 0.0075 | -0.253 | 44.36
-7.5 | 0.396 | 0.0074 | -0.255 | 53.53
-7 | 0.462 | 0.00748 | -0.256 | 61.793
-6.5 | 0.531 | 0.00776 | -0.257 | 68.369
-6 | 0.602 | 0.00753 | -0.257 | 79.912
-5.5 | 0.675 | 0.00758 | -0.258 | 89.115
-5 | 0.75 | 0.00755 | -0.258 | 99.234
-4.5 | 0.825 | 0.00552 | -0.259 | 149.483
-4 | 0.9 | 0.00469 | -0.259 | 191.832
-3.5 | 0.975 | 0.00478 | -0.26 | 203.934
-3 | 1.049 | 0.00489 | -0.26 | 214.566
-2.5 | 1.122 | 0.005 | -0.261 | 224.474
-2 | 0.96 | 0.03041 | -0.104 | 31.567
-1.5 | 1.016 | 0.02992 | -0.102 | 33.958
-1 | 1.084 | 0.02961 | -0.101 | 36.603
-0.5 | 1.133 | 0.02948 | -0.103 | 38.433
0 | 1.471 | 0.00598 | -0.264 | 246.051
0.5 | 1.506 | 0.00602 | -0.264 | 250.206
1 | 1.564 | 0.00576 | -0.265 | 271.585
1.5 | 1.622 | 0.00588 | -0.265 | 275.855
2 | 1.68 | 0.00602 | -0.265 | 279.159
2.5 | 1.738 | 0.00628 | -0.266 | 276.591
3 | 1.795 | 0.00652 | -0.266 | 275.388
3.5 | 1.852 | 0.00678 | -0.266 | 273.064
4 | 1.909 | 0.00713 | -0.267 | 267.849
4.5 | 1.965 | 0.00739 | -0.267 | 265.928
5 | 2.022 | 0.00768 | -0.268 | 263.086
5.5 | 2.078 | 0.00801 | -0.268 | 259.413
6 | 2.133 | 0.00832 | -0.268 | 256.272
6.5 | 2.188 | 0.00862 | -0.269 | 253.942
7 | 2.242 | 0.00982 | -0.269 | 228.405
7.5 | 2.297 | 0.01033 | -0.269 | 222.333
8 | 2.35 | 0.0107 | -0.27 | 219.569
8.5 | 2.404 | 0.01112 | -0.27 | 216.25
9 | 2.457 | 0.01168 | -0.27 | 210.411
9.5 | 2.431 | 0.02618 | -0.263 | 92.883
10 | 2.447 | 0.02768 | -0.262 | 88.416
10.5 | 2.455 | 0.02944 | -0.261 | 83.389
11 | 2.458 | 0.03133 | -0.26 | 78.462
11.5 | 2.457 | 0.03315 | -0.259 | 74.118
12 | 2.445 | 0.03526 | -0.258 | 69.332
12.5 | 2.424 | 0.03747 | -0.257 | 64.689
13 | 2.388 | 0.03969 | -0.256 | 60.174
13.5 | 2.341 | 0.0423 | -0.255 | 55.345
14 | 2.284 | 0.04525 | -0.254 | 50.473
14.5 | 2.222 | 0.04787 | -0.254 | 46.42
15 | 2.153 | 0.05064 | -0.253 | 42.511
15.5 | 2.076 | 0.05386 | -0.252 | 38.541
16 | 1.991 | 0.05735 | -0.251 | 34.714

## 65. Re 7M Mach 0.25 (1)
BIGFOIL.COM POLAR EXPORT
fx74cl5140
FX 74_CL5_140 |  |  |  | Cl Max: | 2.464 | at alpha= | 10 | deg
JavaFoil+Calcfoil stall+Eppler ext transition |  |  |  | L/D Max: | 297.513 | at alpha= | 0 | deg
Re: | 7000000 |  |  | Cd Min: | 0.00482 | at alpha= | -3.5 | deg
Mach: | 0.25 |  |  | Cl=0 at alpha= | -12 | deg
|  |  |  | @ Cl=0.1, Cd= | 0.04345
|  |  |  | @ Cl=0.4, Cd= | 0.013822
|  |  |  | @ Cl=0.6, Cd= | 0.0077373
alpha (deg) | Cl | Cd | Cm | Cl/Cd
-20 | -0.047 | 0.14293 | -0.141 | -0.328
-19.5 | -0.044 | 0.13633 | -0.142 | -0.322
-19 | -0.041 | 0.1303 | -0.143 | -0.315
-18.5 | -0.038 | 0.12469 | -0.144 | -0.306
-18 | -0.035 | 0.11917 | -0.145 | -0.296
-17.5 | -0.032 | 0.11395 | -0.145 | -0.284
-17 | -0.029 | 0.1089 | -0.146 | -0.27
-16.5 | -0.026 | 0.10391 | -0.146 | -0.255
-16 | -0.024 | 0.09911 | -0.146 | -0.237
-15.5 | -0.021 | 0.09456 | -0.147 | -0.218
-15 | -0.018 | 0.09024 | -0.147 | -0.196
-14.5 | -0.015 | 0.08605 | -0.147 | -0.171
-14 | -0.012 | 0.07974 | -0.153 | -0.148
-13.5 | -0.009 | 0.0751 | -0.155 | -0.118
-13 | -0.006 | 0.07074 | -0.157 | -0.083
-12.5 | -0.003 | 0.06646 | -0.159 | -0.043
-12 | 0 | 0.06176 | -0.163 | 0.002
-11.5 | 0.009 | 0.05935 | -0.162 | 0.148
-11 | 0.023 | 0.05559 | -0.164 | 0.422
-10.5 | 0.044 | 0.05094 | -0.17 | 0.866
-10 | 0.071 | 0.04642 | -0.176 | 1.526
-9.5 | 0.104 | 0.04304 | -0.185 | 2.423
-9 | 0.147 | 0.03253 | -0.205 | 4.523
-8.5 | 0.212 | 0.01172 | -0.245 | 18.101
-8 | 0.275 | 0.00925 | -0.252 | 29.724
-7.5 | 0.283 | 0.04771 | -0.113 | 5.936
-7 | 0.421 | 0.00774 | -0.262 | 54.445
-6.5 | 0.498 | 0.00801 | -0.264 | 62.205
-6 | 0.578 | 0.00774 | -0.264 | 74.68
-5.5 | 0.659 | 0.00773 | -0.265 | 85.349
-5 | 0.742 | 0.00558 | -0.266 | 132.921
-4.5 | 0.825 | 0.00555 | -0.266 | 148.687
-4 | 0.908 | 0.00558 | -0.266 | 162.705
-3.5 | 0.989 | 0.00482 | -0.267 | 205.093
-3 | 1.069 | 0.00496 | -0.267 | 215.526
-2.5 | 1.147 | 0.00505 | -0.268 | 227.131
-2 | 0.985 | 0.03008 | -0.119 | 32.747
-1.5 | 1.042 | 0.03004 | -0.106 | 34.681
-1 | 1.114 | 0.02974 | -0.104 | 37.448
-0.5 | 1.164 | 0.02961 | -0.105 | 39.311
0 | 1.512 | 0.00508 | -0.107 | 297.513
0.5 | 1.545 | 0.00616 | -0.272 | 250.568
1 | 1.604 | 0.00587 | -0.272 | 273.122
1.5 | 1.664 | 0.00594 | -0.272 | 279.857
2 | 1.723 | 0.00616 | -0.273 | 279.467
2.5 | 1.781 | 0.00652 | -0.273 | 273.191
3 | 1.84 | 0.00677 | -0.273 | 271.587
3.5 | 1.898 | 0.00703 | -0.274 | 269.909
4 | 1.956 | 0.0074 | -0.274 | 264.351
4.5 | 2.014 | 0.0077 | -0.275 | 261.625
5 | 2.071 | 0.00801 | -0.275 | 258.662
5.5 | 2.128 | 0.00842 | -0.275 | 252.769
6 | 2.184 | 0.00875 | -0.276 | 249.695
6.5 | 2.24 | 0.00997 | -0.276 | 224.619
7 | 2.295 | 0.00935 | -0.276 | 245.363
7.5 | 2.349 | 0.00987 | -0.277 | 238.126
8 | 2.403 | 0.01031 | -0.277 | 233.107
8.5 | 2.456 | 0.01076 | -0.277 | 228.276
9 | 2.429 | 0.02798 | -0.268 | 86.825
9.5 | 2.454 | 0.02971 | -0.267 | 82.591
10 | 2.464 | 0.03151 | -0.266 | 78.213
10.5 | 2.464 | 0.03364 | -0.265 | 73.246
11 | 2.455 | 0.03601 | -0.264 | 68.162
11.5 | 2.438 | 0.03829 | -0.263 | 63.678
12 | 2.408 | 0.0409 | -0.262 | 58.879
12.5 | 2.359 | 0.04391 | -0.26 | 53.734
13 | 2.291 | 0.04668 | -0.26 | 49.073
13.5 | 2.205 | 0.04963 | -0.259 | 44.434
14 | 2.101 | 0.05316 | -0.258 | 39.514
14.5 | 1.979 | 0.05721 | -0.257 | 34.595
15 | 1.848 | 0.06102 | -0.256 | 30.278

## 66. Re 7M Mach 0.50 (1)
BIGFOIL.COM POLAR EXPORT
fx74cl5140
FX 74_CL5_140 |  |  |  | Cl Max: | 2.51 | at alpha= | 8 | deg
JavaFoil+Calcfoil stall+Eppler ext transition |  |  |  | L/D Max: | 293.238 | at alpha= | 0 | deg
Re: | 7000000 |  |  | Cd Min: | 0.00525 | at alpha= | -4.5 | deg
Mach: | 0.5 |  |  | Cl=0 at alpha= | -12.0179 | deg
|  |  |  | @ Cl=0.1, Cd= | 0.052793
|  |  |  | @ Cl=0.4, Cd= | 0.006731
|  |  |  | @ Cl=0.6, Cd= | 0.0058878
alpha (deg) | Cl | Cd | Cm | Cl/Cd
-20 | -0.907 | 0.15721 | -0.153 | -5.766
-19.5 | -0.404 | 0.15062 | -0.151 | -2.683
-19 | -0.377 | 0.14406 | -0.149 | -2.617
-18.5 | -0.35 | 0.13514 | -0.15 | -2.592
-18 | -0.324 | 0.12725 | -0.151 | -2.543
-17.5 | -0.297 | 0.12047 | -0.152 | -2.463
-17 | -0.27 | 0.11391 | -0.154 | -2.374
-16.5 | -0.243 | 0.12511 | -0.145 | -1.942
-16 | -0.216 | 0.11639 | -0.145 | -1.856
-15.5 | -0.189 | 0.10705 | -0.147 | -1.768
-15 | -0.163 | 0.09778 | -0.153 | -1.663
-14.5 | -0.136 | 0.0913 | -0.157 | -1.486
-14 | -0.108 | 0.10004 | -0.138 | -1.078
-13.5 | -0.081 | 0.0886 | -0.146 | -0.913
-13 | -0.054 | 0.08127 | -0.153 | -0.662
-12.5 | -0.027 | 0.07517 | -0.159 | -0.353
-12 | 0.001 | 0.06955 | -0.164 | 0.013
-11.5 | 0.028 | 0.06446 | -0.168 | 0.442
-11 | 0.056 | 0.0599 | -0.173 | 0.938
-10.5 | 0.084 | 0.05533 | -0.179 | 1.521
-10 | 0.112 | 0.05089 | -0.184 | 2.207
-9.5 | 0.138 | 0.05468 | -0.159 | 2.533
-9 | 0.166 | 0.05263 | -0.152 | 3.148
-8.5 | 0.193 | 0.05095 | -0.141 | 3.783
-8 | 0.22 | 0.04891 | -0.13 | 4.493
-7.5 | 0.248 | 0.04561 | -0.14 | 5.43
-7 | 0.276 | 0.04208 | -0.155 | 6.567
-6.5 | 0.307 | 0.03767 | -0.175 | 8.138
-6 | 0.393 | 0.00696 | -0.283 | 56.557
-5.5 | 0.441 | 0.00539 | -0.294 | 81.754
-5 | 0.476 | 0.00527 | -0.296 | 90.365
-4.5 | 0.511 | 0.00525 | -0.297 | 97.303
-4 | 0.545 | 0.00588 | -0.297 | 92.68
-3.5 | 0.898 | 0.00593 | -0.298 | 151.454
-3 | 1.092 | 0.00598 | -0.299 | 182.485
-2.5 | 1.224 | 0.006 | -0.299 | 203.886
-2 | 1.333 | 0.00554 | -0.3 | 240.761
-1.5 | 1.429 | 0.00567 | -0.301 | 252.211
-1 | 1.245 | 0.03041 | -0.118 | 40.958
-0.5 | 1.301 | 0.03034 | -0.115 | 42.888
0 | 1.69 | 0.00576 | -0.117 | 293.238
0.5 | 1.708 | 0.0059 | -0.12 | 289.632
1 | 1.772 | 0.00655 | -0.304 | 270.31
1.5 | 1.836 | 0.00678 | -0.304 | 270.854
2 | 1.898 | 0.00684 | -0.304 | 277.482
2.5 | 1.96 | 0.00693 | -0.305 | 282.782
3 | 2.022 | 0.00729 | -0.305 | 277.455
3.5 | 2.082 | 0.00765 | -0.306 | 272.333
4 | 2.142 | 0.01354 | -0.306 | 158.258
4.5 | 2.202 | 0.0141 | -0.306 | 156.173
5 | 2.26 | 0.01474 | -0.307 | 153.316
5.5 | 2.317 | 0.01536 | -0.307 | 150.81
6 | 2.361 | 0.01834 | -0.306 | 128.719
6.5 | 2.404 | 0.01936 | -0.305 | 124.208
7 | 2.443 | 0.02049 | -0.303 | 119.23
7.5 | 2.477 | 0.02178 | -0.301 | 113.757
8 | 2.51 | 0.02322 | -0.299 | 108.095
8.5 | 2.442 | 0.04835 | -0.282 | 50.511
9 | 2.479 | 0.05219 | -0.281 | 47.509
9.5 | 2.462 | 0.05679 | -0.28 | 43.355
10 | 2.346 | 0.06198 | -0.279 | 37.859
10.5 | 2.023 | 0.06872 | -0.278 | 29.445
11 | 1.427 | 0.07812 | -0.277 | 18.265
11.5 | 1.454 | 0.08189 | -0.276 | 17.759
12 | 1.482 | 0.08535 | -0.276 | 17.362
12.5 | 1.507 | 0.09438 | -0.275 | 15.969
13 | 1.532 | 0.10528 | -0.273 | 14.551

## 67. Re 8M Mach 0.00 (1)
BIGFOIL.COM POLAR EXPORT
fx74cl5140
FX 74_CL5_140 |  |  |  | Cl Max: | 2.463 | at alpha= | 11 | deg
JavaFoil+Calcfoil stall+Eppler ext transition |  |  |  | L/D Max: | 281.957 | at alpha= | 1.5 | deg
Re: | 8000000 |  |  | Cd Min: | 0.00455 | at alpha= | -4.5 | deg
Mach: | 0 |  |  | Cl=0 at alpha= | -12.0238 | deg
|  |  |  | @ Cl=0.1, Cd= | 0.038303
|  |  |  | @ Cl=0.4, Cd= | 0.0071997
|  |  |  | @ Cl=0.6, Cd= | 0.0080347
alpha (deg) | Cl | Cd | Cm | Cl/Cd
-20 | -0.113 | 0.13367 | -0.144 | -0.843
-19.5 | -0.113 | 0.12832 | -0.145 | -0.88
-19 | -0.113 | 0.12243 | -0.146 | -0.921
-18.5 | -0.112 | 0.1181 | -0.146 | -0.949
-18 | -0.111 | 0.1132 | -0.146 | -0.979
-17.5 | -0.109 | 0.10846 | -0.146 | -1.004
-17 | -0.106 | 0.10389 | -0.147 | -1.022
-16.5 | -0.103 | 0.09881 | -0.148 | -1.038
-16 | -0.098 | 0.09384 | -0.149 | -1.043
-15.5 | -0.092 | 0.08947 | -0.15 | -1.028
-15 | -0.085 | 0.08465 | -0.152 | -1
-14.5 | -0.076 | 0.08068 | -0.152 | -0.938
-14 | -0.065 | 0.0756 | -0.155 | -0.86
-13.5 | -0.052 | 0.0709 | -0.158 | -0.738
-13 | -0.037 | 0.06609 | -0.161 | -0.564
-12.5 | -0.02 | 0.06206 | -0.163 | -0.317
-12 | 0.001 | 0.05732 | -0.167 | 0.013
-11.5 | 0.024 | 0.05373 | -0.169 | 0.451
-11 | 0.051 | 0.05056 | -0.175 | 1.012
-10.5 | 0.083 | 0.04217 | -0.188 | 1.96
-10 | 0.119 | 0.03398 | -0.2 | 3.503
-9.5 | 0.171 | 0.01285 | -0.235 | 13.322
-9 | 0.221 | 0.01035 | -0.24 | 21.313
-8.5 | 0.279 | 0.00784 | -0.248 | 35.539
-8 | 0.34 | 0.00719 | -0.253 | 47.253
-7.5 | 0.402 | 0.0072 | -0.254 | 55.787
-7 | 0.467 | 0.00738 | -0.255 | 63.225
-6.5 | 0.534 | 0.0077 | -0.255 | 69.4
-6 | 0.605 | 0.00806 | -0.256 | 74.983
-5.5 | 0.677 | 0.00739 | -0.257 | 91.548
-5 | 0.75 | 0.0074 | -0.257 | 101.377
-4.5 | 0.824 | 0.00455 | -0.258 | 181.107
-4 | 0.898 | 0.00461 | -0.258 | 195.001
-3.5 | 0.972 | 0.0047 | -0.259 | 206.963
-3 | 1.046 | 0.0048 | -0.259 | 217.758
-2.5 | 1.118 | 0.00491 | -0.26 | 227.763
-2 | 0.957 | 0.02985 | -0.115 | 32.072
-1.5 | 1.011 | 0.02979 | -0.102 | 33.948
-1 | 1.079 | 0.02948 | -0.102 | 36.585
-0.5 | 1.127 | 0.02934 | -0.103 | 38.419
0 | 1.464 | 0.00583 | -0.263 | 251.045
0.5 | 1.499 | 0.00591 | -0.263 | 253.786
1 | 1.557 | 0.00563 | -0.263 | 276.321
1.5 | 1.615 | 0.00573 | -0.264 | 281.957
2 | 1.672 | 0.00633 | -0.264 | 264.267
2.5 | 1.73 | 0.00619 | -0.264 | 279.601
3 | 1.787 | 0.00642 | -0.265 | 278.423
3.5 | 1.844 | 0.00668 | -0.265 | 275.95
4 | 1.9 | 0.00697 | -0.265 | 272.722
4.5 | 1.957 | 0.00724 | -0.266 | 270.058
5 | 2.013 | 0.0075 | -0.266 | 268.349
5.5 | 2.068 | 0.00783 | -0.267 | 264.211
6 | 2.123 | 0.00882 | -0.267 | 240.746
6.5 | 2.178 | 0.0092 | -0.267 | 236.888
7 | 2.233 | 0.00958 | -0.268 | 233.096
7.5 | 2.287 | 0.01005 | -0.268 | 227.525
8 | 2.34 | 0.01046 | -0.268 | 223.846
8.5 | 2.394 | 0.01081 | -0.269 | 221.488
9 | 2.447 | 0.01132 | -0.269 | 216.125
9.5 | 2.435 | 0.02492 | -0.263 | 97.674
10 | 2.449 | 0.02636 | -0.262 | 92.89
10.5 | 2.459 | 0.02797 | -0.261 | 87.912
11 | 2.463 | 0.02971 | -0.26 | 82.897
11.5 | 2.462 | 0.03148 | -0.259 | 78.217
12 | 2.456 | 0.03323 | -0.258 | 73.917
12.5 | 2.436 | 0.03545 | -0.257 | 68.711
13 | 2.403 | 0.03764 | -0.256 | 63.84
13.5 | 2.363 | 0.03991 | -0.255 | 59.204
14 | 2.313 | 0.04249 | -0.255 | 54.433
14.5 | 2.254 | 0.04526 | -0.253 | 49.801
15 | 2.191 | 0.0479 | -0.253 | 45.752
15.5 | 2.123 | 0.05083 | -0.252 | 41.761
16 | 2.049 | 0.0538 | -0.252 | 38.085

## 68. Re 8M Mach 0.10 (1)
BIGFOIL.COM POLAR EXPORT
fx74cl5140
FX 74_CL5_140 |  |  |  | Cl Max: | 2.463 | at alpha= | 11 | deg
JavaFoil+Calcfoil stall+Eppler ext transition |  |  |  | L/D Max: | 281.381 | at alpha= | 1.5 | deg
Re: | 8000000 |  |  | Cd Min: | 0.00453 | at alpha= | -4.5 | deg
Mach: | 0.1 |  |  | Cl=0 at alpha= | -12.0263 | deg
|  |  |  | @ Cl=0.1, Cd= | 0.040123
|  |  |  | @ Cl=0.4, Cd= | 0.0072503
|  |  |  | @ Cl=0.6, Cd= | 0.0080996
alpha (deg) | Cl | Cd | Cm | Cl/Cd
-20 | -0.088 | 0.13423 | -0.144 | -0.655
-19.5 | -0.089 | 0.12885 | -0.145 | -0.694
-19 | -0.091 | 0.12292 | -0.146 | -0.736
-18.5 | -0.091 | 0.11848 | -0.146 | -0.769
-18 | -0.091 | 0.11353 | -0.146 | -0.804
-17.5 | -0.091 | 0.10874 | -0.147 | -0.835
-17 | -0.09 | 0.10409 | -0.147 | -0.861
-16.5 | -0.088 | 0.09952 | -0.147 | -0.879
-16 | -0.084 | 0.09497 | -0.148 | -0.889
-15.5 | -0.08 | 0.09004 | -0.15 | -0.891
-15 | -0.075 | 0.08526 | -0.151 | -0.876
-14.5 | -0.067 | 0.08117 | -0.152 | -0.832
-14 | -0.059 | 0.07592 | -0.155 | -0.772
-13.5 | -0.048 | 0.07158 | -0.157 | -0.664
-13 | -0.034 | 0.06737 | -0.159 | -0.507
-12.5 | -0.018 | 0.06327 | -0.162 | -0.288
-12 | 0.001 | 0.05834 | -0.166 | 0.012
-11.5 | 0.023 | 0.05463 | -0.168 | 0.417
-11 | 0.048 | 0.05014 | -0.173 | 0.965
-10.5 | 0.078 | 0.0461 | -0.181 | 1.696
-10 | 0.114 | 0.03632 | -0.197 | 3.131
-9.5 | 0.165 | 0.01384 | -0.234 | 11.908
-9 | 0.214 | 0.01068 | -0.24 | 20.052
-8.5 | 0.271 | 0.00832 | -0.248 | 32.565
-8 | 0.334 | 0.00725 | -0.254 | 46.053
-7.5 | 0.396 | 0.00724 | -0.255 | 54.69
-7 | 0.462 | 0.00741 | -0.256 | 62.398
-6.5 | 0.531 | 0.00774 | -0.257 | 68.61
-6 | 0.602 | 0.00811 | -0.257 | 74.277
-5.5 | 0.675 | 0.00743 | -0.258 | 90.867
-5 | 0.75 | 0.00743 | -0.259 | 100.85
-4.5 | 0.825 | 0.00453 | -0.259 | 181.933
-4 | 0.9 | 0.00463 | -0.259 | 194.658
-3.5 | 0.975 | 0.00472 | -0.26 | 206.831
-3 | 1.05 | 0.00482 | -0.26 | 217.906
-2.5 | 1.123 | 0.0049 | -0.261 | 229.239
-2 | 1.194 | 0.00499 | -0.261 | 239.545
-1.5 | 1.016 | 0.02981 | -0.103 | 34.08
-1 | 1.084 | 0.02951 | -0.102 | 36.735
-0.5 | 1.133 | 0.02937 | -0.103 | 38.574
0 | 1.471 | 0.00586 | -0.264 | 250.83
0.5 | 1.506 | 0.0059 | -0.264 | 255.029
1 | 1.564 | 0.00566 | -0.265 | 276.293
1.5 | 1.622 | 0.00577 | -0.265 | 281.381
2 | 1.68 | 0.00635 | -0.265 | 264.537
2.5 | 1.738 | 0.00622 | -0.266 | 279.447
3 | 1.795 | 0.00643 | -0.266 | 278.987
3.5 | 1.852 | 0.00671 | -0.266 | 276.052
4 | 1.909 | 0.00703 | -0.267 | 271.338
4.5 | 1.965 | 0.00729 | -0.267 | 269.706
5 | 2.022 | 0.00757 | -0.268 | 267.091
5.5 | 2.078 | 0.00788 | -0.268 | 263.672
6 | 2.133 | 0.0089 | -0.268 | 239.717
6.5 | 2.188 | 0.00929 | -0.269 | 235.565
7 | 2.242 | 0.00966 | -0.269 | 232.161
7.5 | 2.297 | 0.01012 | -0.269 | 226.889
8 | 2.35 | 0.01055 | -0.27 | 222.727
8.5 | 2.404 | 0.01094 | -0.27 | 219.796
9 | 2.41 | 0.02415 | -0.265 | 99.792
9.5 | 2.439 | 0.02545 | -0.264 | 95.814
10 | 2.452 | 0.02696 | -0.263 | 90.963
10.5 | 2.462 | 0.02859 | -0.262 | 86.122
11 | 2.463 | 0.03048 | -0.261 | 80.82
11.5 | 2.462 | 0.03226 | -0.26 | 76.304
12 | 2.452 | 0.03417 | -0.259 | 71.745
12.5 | 2.428 | 0.03646 | -0.258 | 66.593
13 | 2.392 | 0.03865 | -0.257 | 61.9
13.5 | 2.347 | 0.04108 | -0.256 | 57.12
14 | 2.289 | 0.04393 | -0.255 | 52.113
14.5 | 2.225 | 0.04662 | -0.254 | 47.739
15 | 2.156 | 0.04936 | -0.254 | 43.672
15.5 | 2.08 | 0.05235 | -0.253 | 39.727
16 | 1.996 | 0.05575 | -0.252 | 35.804

## 69. Re 8M Mach 0.25 (1)
BIGFOIL.COM POLAR EXPORT
fx74cl5140
FX 74_CL5_140 |  |  |  | Cl Max: | 2.471 | at alpha= | 10.5 | deg
JavaFoil+Calcfoil stall+Eppler ext transition |  |  |  | L/D Max: | 284.027 | at alpha= | 1.5 | deg
Re: | 8000000 |  |  | Cd Min: | 0.00475 | at alpha= | -3.5 | deg
Mach: | 0.25 |  |  | Cl=0 at alpha= | -12 | deg
|  |  |  | @ Cl=0.1, Cd= | 0.041264
|  |  |  | @ Cl=0.4, Cd= | 0.013981
|  |  |  | @ Cl=0.6, Cd= | 0.0076693
alpha (deg) | Cl | Cd | Cm | Cl/Cd
-20 | -0.047 | 0.14228 | -0.142 | -0.329
-19.5 | -0.044 | 0.13572 | -0.143 | -0.324
-19 | -0.041 | 0.12944 | -0.144 | -0.317
-18.5 | -0.038 | 0.12393 | -0.145 | -0.308
-18 | -0.035 | 0.11835 | -0.145 | -0.298
-17.5 | -0.032 | 0.11313 | -0.146 | -0.286
-17 | -0.029 | 0.10809 | -0.146 | -0.272
-16.5 | -0.026 | 0.10323 | -0.147 | -0.257
-16 | -0.024 | 0.09847 | -0.147 | -0.239
-15.5 | -0.021 | 0.0939 | -0.148 | -0.219
-15 | -0.018 | 0.08962 | -0.148 | -0.197
-14.5 | -0.015 | 0.0854 | -0.148 | -0.172
-14 | -0.012 | 0.079 | -0.154 | -0.149
-13.5 | -0.009 | 0.0746 | -0.156 | -0.118
-13 | -0.006 | 0.07021 | -0.158 | -0.084
-12.5 | -0.003 | 0.06598 | -0.16 | -0.044
-12 | 0 | 0.06134 | -0.164 | 0.002
-11.5 | 0.009 | 0.05859 | -0.164 | 0.15
-11 | 0.024 | 0.05423 | -0.168 | 0.434
-10.5 | 0.044 | 0.04958 | -0.174 | 0.892
-10 | 0.071 | 0.04575 | -0.177 | 1.55
-9.5 | 0.105 | 0.04049 | -0.19 | 2.593
-9 | 0.158 | 0.01507 | -0.238 | 10.501
-8.5 | 0.213 | 0.01071 | -0.247 | 19.937
-8 | 0.277 | 0.00839 | -0.255 | 33.076
-7.5 | 0.283 | 0.04749 | -0.113 | 5.963
-7 | 0.422 | 0.00768 | -0.263 | 54.921
-6.5 | 0.499 | 0.00792 | -0.264 | 62.931
-6 | 0.578 | 0.00768 | -0.264 | 75.271
-5.5 | 0.66 | 0.00764 | -0.265 | 86.311
-5 | 0.742 | 0.0076 | -0.266 | 97.723
-4.5 | 0.825 | 0.00547 | -0.266 | 150.83
-4 | 0.908 | 0.00549 | -0.266 | 165.283
-3.5 | 0.989 | 0.00475 | -0.267 | 208.437
-3 | 1.069 | 0.00488 | -0.267 | 219.034
-2.5 | 1.147 | 0.00497 | -0.268 | 230.961
-2 | 1.223 | 0.00506 | -0.269 | 241.737
-1.5 | 1.042 | 0.02993 | -0.106 | 34.813
-1 | 1.114 | 0.02963 | -0.105 | 37.588
-0.5 | 1.164 | 0.0295 | -0.106 | 39.457
0 | 1.512 | 0.00596 | -0.271 | 253.735
0.5 | 1.545 | 0.00604 | -0.272 | 255.578
1 | 1.604 | 0.00577 | -0.272 | 277.871
1.5 | 1.664 | 0.00586 | -0.272 | 284.027
2 | 1.723 | 0.00653 | -0.273 | 263.632
2.5 | 1.781 | 0.00645 | -0.273 | 276.125
3 | 1.84 | 0.00668 | -0.273 | 275.47
3.5 | 1.898 | 0.00693 | -0.274 | 273.864
4 | 1.956 | 0.0073 | -0.274 | 267.893
4.5 | 2.014 | 0.00759 | -0.275 | 265.272
5 | 2.071 | 0.00789 | -0.275 | 262.56
5.5 | 2.128 | 0.00825 | -0.275 | 258.038
6 | 2.184 | 0.00939 | -0.276 | 232.555
6.5 | 2.24 | 0.00985 | -0.276 | 227.417
7 | 2.295 | 0.01025 | -0.276 | 223.824
7.5 | 2.35 | 0.00971 | -0.277 | 242.004
8 | 2.403 | 0.01013 | -0.277 | 237.15
8.5 | 2.457 | 0.01058 | -0.277 | 232.313
9 | 2.435 | 0.02726 | -0.269 | 89.314
9.5 | 2.46 | 0.02888 | -0.268 | 85.202
10 | 2.469 | 0.03071 | -0.267 | 80.413
10.5 | 2.471 | 0.03265 | -0.266 | 75.684
11 | 2.459 | 0.03509 | -0.264 | 70.088
11.5 | 2.443 | 0.0373 | -0.263 | 65.489
12 | 2.415 | 0.03972 | -0.263 | 60.791
12.5 | 2.365 | 0.04269 | -0.261 | 55.386
13 | 2.294 | 0.04544 | -0.26 | 50.483
13.5 | 2.208 | 0.04839 | -0.26 | 45.634
14 | 2.106 | 0.05165 | -0.259 | 40.766
14.5 | 1.984 | 0.05545 | -0.258 | 35.785
15 | 1.85 | 0.0595 | -0.257 | 31.094
15.5 | 1.706 | 0.06351 | -0.256 | 26.864

## 70. Re 8M Mach 0.25 (2)
BIGFOIL.COM POLAR EXPORT
fx74cl5140
FX 74_CL5_140 |  |  |  | Cl Max: | 1.1956 | at alpha= | 0 | deg
XFOIL ncrit=9 |  |  |  | L/D Max: | 153.282 | at alpha= | 0 | deg
Re: | 8000000 |  |  | Cd Min: | 0.0078 | at alpha= | 0 | deg
Mach: | 0.25 |  |  | Cl=0 at alpha= | -99 | deg
|  |  |  | @ Cl=0.1, Cd= | 0.0078
|  |  |  | @ Cl=0.4, Cd= | 0.0078
|  |  |  | @ Cl=0.6, Cd= | 0.0078
alpha (deg) | Cl | Cd | Cm | Cl/Cd
0 | 1.1956 | 0.0078 | -0.2432 | 153.2821

## 71. Re 8M Mach 0.50 (1)
BIGFOIL.COM POLAR EXPORT
fx74cl5140
FX 74_CL5_140 |  |  |  | Cl Max: | 2.515 | at alpha= | 8 | deg
JavaFoil+Calcfoil stall+Eppler ext transition |  |  |  | L/D Max: | 299.189 | at alpha= | 0 | deg
Re: | 8000000 |  |  | Cd Min: | 0.00516 | at alpha= | -5 | deg
Mach: | 0.5 |  |  | Cl=0 at alpha= | -12.0179 | deg
|  |  |  | @ Cl=0.1, Cd= | 0.052094
|  |  |  | @ Cl=0.4, Cd= | 0.0061739
|  |  |  | @ Cl=0.6, Cd= | 0.0057456
alpha (deg) | Cl | Cd | Cm | Cl/Cd
-20 | -0.907 | 0.15594 | -0.153 | -5.814
-19.5 | -0.404 | 0.14953 | -0.152 | -2.703
-19 | -0.377 | 0.14203 | -0.151 | -2.656
-18.5 | -0.351 | 0.13378 | -0.152 | -2.62
-18 | -0.324 | 0.12584 | -0.153 | -2.573
-17.5 | -0.297 | 0.11904 | -0.154 | -2.495
-17 | -0.271 | 0.11254 | -0.156 | -2.405
-16.5 | -0.243 | 0.12448 | -0.146 | -1.952
-16 | -0.216 | 0.11429 | -0.146 | -1.891
-15.5 | -0.189 | 0.10592 | -0.148 | -1.787
-15 | -0.163 | 0.09685 | -0.155 | -1.68
-14.5 | -0.136 | 0.09018 | -0.159 | -1.505
-14 | -0.108 | 0.09869 | -0.139 | -1.093
-13.5 | -0.081 | 0.08802 | -0.147 | -0.919
-13 | -0.054 | 0.08049 | -0.155 | -0.669
-12.5 | -0.027 | 0.07452 | -0.161 | -0.356
-12 | 0.001 | 0.069 | -0.165 | 0.013
-11.5 | 0.028 | 0.06383 | -0.17 | 0.446
-11 | 0.056 | 0.05922 | -0.175 | 0.95
-10.5 | 0.084 | 0.05466 | -0.18 | 1.541
-10 | 0.112 | 0.05017 | -0.186 | 2.242
-9.5 | 0.139 | 0.054 | -0.162 | 2.567
-9 | 0.166 | 0.05208 | -0.156 | 3.185
-8.5 | 0.193 | 0.05048 | -0.146 | 3.822
-8 | 0.22 | 0.04841 | -0.137 | 4.545
-7.5 | 0.248 | 0.04545 | -0.143 | 5.454
-7 | 0.277 | 0.04128 | -0.163 | 6.712
-6.5 | 0.307 | 0.0368 | -0.181 | 8.354
-6 | 0.397 | 0.00624 | -0.286 | 63.721
-5.5 | 0.441 | 0.00527 | -0.294 | 83.613
-5 | 0.477 | 0.00516 | -0.296 | 92.368
-4.5 | 0.511 | 0.00577 | -0.297 | 88.527
-4 | 0.545 | 0.00573 | -0.297 | 95.145
-3.5 | 0.898 | 0.00583 | -0.298 | 154.06
-3 | 1.092 | 0.00583 | -0.299 | 187.4
-2.5 | 1.224 | 0.00589 | -0.299 | 207.636
-2 | 1.333 | 0.00544 | -0.3 | 245.267
-1.5 | 1.429 | 0.00556 | -0.301 | 257.084
-1 | 1.246 | 0.03028 | -0.119 | 41.135
-0.5 | 1.301 | 0.03021 | -0.116 | 43.073
0 | 1.69 | 0.00565 | -0.118 | 299.189
0.5 | 1.708 | 0.00619 | -0.303 | 275.935
1 | 1.772 | 0.00642 | -0.304 | 276.024
1.5 | 1.835 | 0.00643 | -0.304 | 285.203
2 | 1.898 | 0.00675 | -0.304 | 281.092
2.5 | 1.96 | 0.00684 | -0.305 | 286.376
3 | 2.022 | 0.00718 | -0.305 | 281.55
3.5 | 2.083 | 0.00753 | -0.306 | 276.432
4 | 2.143 | 0.00798 | -0.306 | 268.619
4.5 | 2.202 | 0.01384 | -0.306 | 159.158
5 | 2.26 | 0.01443 | -0.307 | 156.626
5.5 | 2.313 | 0.01715 | -0.307 | 134.844
6 | 2.362 | 0.01806 | -0.306 | 130.808
6.5 | 2.408 | 0.019 | -0.305 | 126.704
7 | 2.447 | 0.02007 | -0.304 | 121.913
7.5 | 2.483 | 0.02129 | -0.302 | 116.642
8 | 2.515 | 0.02268 | -0.3 | 110.908
8.5 | 2.445 | 0.04727 | -0.283 | 51.736
9 | 2.482 | 0.0511 | -0.282 | 48.581
9.5 | 2.466 | 0.05553 | -0.281 | 44.42
10 | 2.35 | 0.0607 | -0.28 | 38.72
10.5 | 2.025 | 0.06716 | -0.278 | 30.156
11 | 1.428 | 0.0765 | -0.277 | 18.668
11.5 | 1.456 | 0.08016 | -0.277 | 18.162
12 | 1.484 | 0.0834 | -0.276 | 17.788
12.5 | 1.509 | 0.09219 | -0.275 | 16.366
13 | 1.533 | 0.10319 | -0.274 | 14.858

## 72. Re 10M Mach 0.00 (1)
BIGFOIL.COM POLAR EXPORT
fx74cl5140
FX 74_CL5_140 |  |  |  | Cl Max: | 2.474 | at alpha= | 11 | deg
JavaFoil+Calcfoil stall+Eppler ext transition |  |  |  | L/D Max: | 283.827 | at alpha= | 2.5 | deg
Re: | 10000000 |  |  | Cd Min: | 0.00444 | at alpha= | -4.5 | deg
Mach: | 0 |  |  | Cl=0 at alpha= | -12.0238 | deg
|  |  |  | @ Cl=0.1, Cd= | 0.025869
|  |  |  | @ Cl=0.4, Cd= | 0.0070974
|  |  |  | @ Cl=0.6, Cd= | 0.0078071
alpha (deg) | Cl | Cd | Cm | Cl/Cd
-20 | -0.113 | 0.13254 | -0.145 | -0.85
-19.5 | -0.113 | 0.12735 | -0.146 | -0.887
-19 | -0.113 | 0.12126 | -0.147 | -0.931
-18.5 | -0.112 | 0.11672 | -0.147 | -0.961
-18 | -0.111 | 0.11185 | -0.147 | -0.992
-17.5 | -0.109 | 0.10713 | -0.148 | -1.018
-17 | -0.106 | 0.10255 | -0.148 | -1.036
-16.5 | -0.103 | 0.09754 | -0.149 | -1.053
-16 | -0.098 | 0.09253 | -0.151 | -1.059
-15.5 | -0.092 | 0.08769 | -0.153 | -1.051
-15 | -0.085 | 0.08301 | -0.154 | -1.022
-14.5 | -0.076 | 0.07899 | -0.155 | -0.96
-14 | -0.065 | 0.07404 | -0.158 | -0.88
-13.5 | -0.053 | 0.06844 | -0.162 | -0.767
-13 | -0.037 | 0.06369 | -0.166 | -0.588
-12.5 | -0.02 | 0.05963 | -0.168 | -0.332
-12 | 0.001 | 0.05583 | -0.17 | 0.013
-11.5 | 0.024 | 0.05289 | -0.175 | 0.46
-11 | 0.052 | 0.04704 | -0.182 | 1.096
-10.5 | 0.085 | 0.03196 | -0.205 | 2.66
-10 | 0.128 | 0.0145 | -0.232 | 8.848
-9.5 | 0.173 | 0.011 | -0.238 | 15.723
-9 | 0.223 | 0.00873 | -0.244 | 25.588
-8.5 | 0.281 | 0.00721 | -0.251 | 39.005
-8 | 0.34 | 0.00702 | -0.253 | 48.49
-7.5 | 0.402 | 0.0071 | -0.254 | 56.64
-7 | 0.467 | 0.00725 | -0.255 | 64.401
-6.5 | 0.535 | 0.00751 | -0.256 | 71.166
-6 | 0.605 | 0.00783 | -0.256 | 77.236
-5.5 | 0.677 | 0.0072 | -0.257 | 94.01
-5 | 0.75 | 0.00719 | -0.257 | 104.276
-4.5 | 0.824 | 0.00444 | -0.258 | 185.794
-4 | 0.898 | 0.00449 | -0.258 | 200.067
-3.5 | 0.972 | 0.00457 | -0.259 | 212.634
-3 | 1.046 | 0.00467 | -0.259 | 223.868
-2.5 | 1.118 | 0.00475 | -0.26 | 235.556
-2 | 1.189 | 0.00483 | -0.26 | 246.159
-1.5 | 1.013 | 0.02925 | -0.116 | 34.645
-1 | 1.079 | 0.02931 | -0.103 | 36.8
-0.5 | 1.406 | 0.0059 | -0.262 | 238.195
0 | 1.464 | 0.00568 | -0.263 | 257.839
0.5 | 1.499 | 0.00571 | -0.263 | 262.433
1 | 1.557 | 0.00588 | -0.263 | 264.573
1.5 | 1.615 | 0.00602 | -0.264 | 268.143
2 | 1.672 | 0.00623 | -0.264 | 268.388
2.5 | 1.73 | 0.00609 | -0.264 | 283.827
3 | 1.787 | 0.00631 | -0.265 | 283.316
3.5 | 1.844 | 0.00653 | -0.265 | 282.356
4 | 1.9 | 0.0068 | -0.266 | 279.371
4.5 | 1.957 | 0.00706 | -0.266 | 277.223
5 | 2.013 | 0.00793 | -0.266 | 253.92
5.5 | 2.068 | 0.00831 | -0.267 | 248.964
6 | 2.123 | 0.00863 | -0.267 | 245.986
6.5 | 2.178 | 0.00901 | -0.267 | 241.717
7 | 2.233 | 0.00935 | -0.268 | 238.791
7.5 | 2.287 | 0.00978 | -0.268 | 233.737
8 | 2.34 | 0.01016 | -0.268 | 230.409
8.5 | 2.394 | 0.01054 | -0.269 | 227.111
9 | 2.414 | 0.02272 | -0.265 | 106.269
9.5 | 2.444 | 0.02389 | -0.265 | 102.314
10 | 2.461 | 0.02518 | -0.264 | 97.732
10.5 | 2.468 | 0.02673 | -0.262 | 92.342
11 | 2.474 | 0.02831 | -0.261 | 87.403
11.5 | 2.472 | 0.03003 | -0.26 | 82.313
12 | 2.464 | 0.03175 | -0.259 | 77.603
12.5 | 2.447 | 0.03367 | -0.259 | 72.662
13 | 2.412 | 0.03587 | -0.257 | 67.238
13.5 | 2.37 | 0.03814 | -0.256 | 62.137
14 | 2.321 | 0.04047 | -0.256 | 57.35
14.5 | 2.264 | 0.04299 | -0.255 | 52.661
15 | 2.198 | 0.04579 | -0.254 | 48.004
15.5 | 2.128 | 0.04863 | -0.253 | 43.76
16 | 2.054 | 0.05147 | -0.252 | 39.904

## 73. Re 10M Mach 0.00 (2)
BIGFOIL.COM POLAR EXPORT
fx74cl5140
FX 74_CL5_140 |  |  |  | Cl Max: | 1.1575 | at alpha= | 0 | deg
XFOIL ncrit=9 |  |  |  | L/D Max: | 160.319 | at alpha= | 0 | deg
Re: | 10000000 |  |  | Cd Min: | 0.00722 | at alpha= | 0 | deg
Mach: | 0 |  |  | Cl=0 at alpha= | -99 | deg
|  |  |  | @ Cl=0.1, Cd= | 0.00722
|  |  |  | @ Cl=0.4, Cd= | 0.00722
|  |  |  | @ Cl=0.6, Cd= | 0.00722
alpha (deg) | Cl | Cd | Cm | Cl/Cd
0 | 1.1575 | 0.00722 | -0.2377 | 160.3186

## 74. Re 10M Mach 0.10 (1)
BIGFOIL.COM POLAR EXPORT
fx74cl5140
FX 74_CL5_140 |  |  |  | Cl Max: | 2.475 | at alpha= | 11 | deg
JavaFoil+Calcfoil stall+Eppler ext transition |  |  |  | L/D Max: | 284.115 | at alpha= | 2.5 | deg
Re: | 10000000 |  |  | Cd Min: | 0.00442 | at alpha= | -4.5 | deg
Mach: | 0.1 |  |  | Cl=0 at alpha= | -12.0263 | deg
|  |  |  | @ Cl=0.1, Cd= | 0.02944
|  |  |  | @ Cl=0.4, Cd= | 0.0071492
|  |  |  | @ Cl=0.6, Cd= | 0.0078607
alpha (deg) | Cl | Cd | Cm | Cl/Cd
-20 | -0.088 | 0.13306 | -0.145 | -0.662
-19.5 | -0.089 | 0.12774 | -0.146 | -0.7
-19 | -0.091 | 0.12178 | -0.148 | -0.744
-18.5 | -0.091 | 0.11715 | -0.147 | -0.779
-18 | -0.091 | 0.1122 | -0.148 | -0.814
-17.5 | -0.091 | 0.10744 | -0.148 | -0.846
-17 | -0.09 | 0.10281 | -0.149 | -0.873
-16.5 | -0.088 | 0.09825 | -0.149 | -0.892
-16 | -0.085 | 0.09369 | -0.15 | -0.903
-15.5 | -0.08 | 0.08876 | -0.152 | -0.905
-15 | -0.075 | 0.08395 | -0.153 | -0.891
-14.5 | -0.068 | 0.07986 | -0.154 | -0.846
-14 | -0.059 | 0.07447 | -0.158 | -0.788
-13.5 | -0.048 | 0.06976 | -0.161 | -0.683
-13 | -0.034 | 0.06485 | -0.164 | -0.529
-12.5 | -0.018 | 0.06068 | -0.167 | -0.301
-12 | 0.001 | 0.0562 | -0.17 | 0.012
-11.5 | 0.023 | 0.05399 | -0.174 | 0.424
-11 | 0.049 | 0.04855 | -0.18 | 1.004
-10.5 | 0.079 | 0.04091 | -0.191 | 1.936
-10 | 0.121 | 0.01797 | -0.227 | 6.754
-9.5 | 0.167 | 0.01183 | -0.237 | 14.077
-9 | 0.217 | 0.00912 | -0.244 | 23.742
-8.5 | 0.274 | 0.00737 | -0.251 | 37.202
-8 | 0.334 | 0.00706 | -0.254 | 47.321
-7.5 | 0.397 | 0.00714 | -0.255 | 55.58
-7 | 0.462 | 0.00734 | -0.256 | 62.984
-6.5 | 0.531 | 0.00754 | -0.257 | 70.372
-6 | 0.602 | 0.00787 | -0.257 | 76.492
-5.5 | 0.675 | 0.00723 | -0.258 | 93.451
-5 | 0.75 | 0.00723 | -0.259 | 103.691
-4.5 | 0.825 | 0.00442 | -0.259 | 186.629
-4 | 0.9 | 0.0045 | -0.259 | 200.079
-3.5 | 0.975 | 0.00459 | -0.26 | 212.513
-3 | 1.05 | 0.00468 | -0.26 | 224.152
-2.5 | 1.123 | 0.00476 | -0.261 | 235.644
-2 | 1.194 | 0.00484 | -0.261 | 246.582
-1.5 | 1.264 | 0.00493 | -0.262 | 256.328
-1 | 1.084 | 0.02934 | -0.103 | 36.955
-0.5 | 1.413 | 0.00591 | -0.263 | 238.961
0 | 1.471 | 0.00571 | -0.264 | 257.833
0.5 | 1.506 | 0.00574 | -0.264 | 262.367
1 | 1.564 | 0.00591 | -0.265 | 264.719
1.5 | 1.622 | 0.00606 | -0.265 | 267.54
2 | 1.68 | 0.00625 | -0.265 | 268.648
2.5 | 1.738 | 0.00612 | -0.266 | 284.115
3 | 1.795 | 0.00632 | -0.266 | 283.86
3.5 | 1.852 | 0.00655 | -0.266 | 282.636
4 | 1.909 | 0.00686 | -0.267 | 278.174
4.5 | 1.965 | 0.00709 | -0.267 | 277.048
5 | 2.022 | 0.00801 | -0.268 | 252.332
5.5 | 2.078 | 0.00841 | -0.268 | 246.931
6 | 2.133 | 0.00874 | -0.268 | 243.925
6.5 | 2.188 | 0.0091 | -0.269 | 240.549
7 | 2.242 | 0.00942 | -0.269 | 238.063
7.5 | 2.297 | 0.00985 | -0.269 | 233.074
8 | 2.35 | 0.01024 | -0.27 | 229.427
8.5 | 2.404 | 0.01065 | -0.27 | 225.636
9 | 2.42 | 0.02316 | -0.266 | 104.504
9.5 | 2.449 | 0.02439 | -0.265 | 100.435
10 | 2.464 | 0.02574 | -0.264 | 95.733
10.5 | 2.471 | 0.02732 | -0.263 | 90.449
11 | 2.475 | 0.02902 | -0.262 | 85.284
11.5 | 2.47 | 0.03083 | -0.261 | 80.092
12 | 2.461 | 0.03256 | -0.26 | 75.578
12.5 | 2.439 | 0.03466 | -0.259 | 70.361
13 | 2.399 | 0.03694 | -0.258 | 64.96
13.5 | 2.354 | 0.03918 | -0.257 | 60.089
14 | 2.299 | 0.04171 | -0.256 | 55.111
14.5 | 2.233 | 0.04443 | -0.255 | 50.266
15 | 2.161 | 0.04727 | -0.254 | 45.719
15.5 | 2.085 | 0.05019 | -0.254 | 41.531
16 | 2.003 | 0.05315 | -0.253 | 37.679

## 75. Re 10M Mach 0.10 (2)
BIGFOIL.COM POLAR EXPORT
fx74cl5140
FX 74_CL5_140 |  |  |  | Cl Max: | 1.1643 | at alpha= | 0 | deg
XFOIL ncrit=9 |  |  |  | L/D Max: | 160.815 | at alpha= | 0 | deg
Re: | 10000000 |  |  | Cd Min: | 0.00724 | at alpha= | 0 | deg
Mach: | 0.1 |  |  | Cl=0 at alpha= | -99 | deg
|  |  |  | @ Cl=0.1, Cd= | 0.00724
|  |  |  | @ Cl=0.4, Cd= | 0.00724
|  |  |  | @ Cl=0.6, Cd= | 0.00724
alpha (deg) | Cl | Cd | Cm | Cl/Cd
0 | 1.1643 | 0.00724 | -0.2387 | 160.8149

## 76. Re 10M Mach 0.25 (1)
BIGFOIL.COM POLAR EXPORT
fx74cl5140
FX 74_CL5_140 |  |  |  | Cl Max: | 2.48 | at alpha= | 10.5 | deg
JavaFoil+Calcfoil stall+Eppler ext transition |  |  |  | L/D Max: | 281.115 | at alpha= | 2.5 | deg
Re: | 10000000 |  |  | Cd Min: | 0.00452 | at alpha= | -4 | deg
Mach: | 0.25 |  |  | Cl=0 at alpha= | -12 | deg
|  |  |  | @ Cl=0.1, Cd= | 0.026409
|  |  |  | @ Cl=0.4, Cd= | 0.013828
|  |  |  | @ Cl=0.6, Cd= | 0.0078956
alpha (deg) | Cl | Cd | Cm | Cl/Cd
-20 | -0.047 | 0.14079 | -0.143 | -0.333
-19.5 | -0.044 | 0.13438 | -0.144 | -0.327
-19 | -0.041 | 0.12846 | -0.145 | -0.32
-18.5 | -0.038 | 0.12289 | -0.145 | -0.311
-18 | -0.035 | 0.1175 | -0.146 | -0.3
-17.5 | -0.032 | 0.1123 | -0.147 | -0.288
-17 | -0.029 | 0.10719 | -0.147 | -0.275
-16.5 | -0.027 | 0.10222 | -0.148 | -0.259
-16 | -0.024 | 0.09739 | -0.149 | -0.242
-15.5 | -0.021 | 0.09285 | -0.149 | -0.222
-15 | -0.018 | 0.08855 | -0.15 | -0.2
-14.5 | -0.015 | 0.08434 | -0.15 | -0.175
-14 | -0.012 | 0.07756 | -0.157 | -0.152
-13.5 | -0.009 | 0.07316 | -0.159 | -0.121
-13 | -0.006 | 0.06883 | -0.161 | -0.085
-12.5 | -0.003 | 0.06473 | -0.163 | -0.045
-12 | 0 | 0.05914 | -0.169 | 0.002
-11.5 | 0.009 | 0.05722 | -0.167 | 0.154
-11 | 0.024 | 0.0525 | -0.172 | 0.45
-10.5 | 0.044 | 0.05004 | -0.177 | 0.887
-10 | 0.072 | 0.04353 | -0.187 | 1.647
-9.5 | 0.113 | 0.01846 | -0.231 | 6.143
-9 | 0.161 | 0.01208 | -0.243 | 13.316
-8.5 | 0.215 | 0.00981 | -0.249 | 21.898
-8 | 0.281 | 0.00761 | -0.259 | 36.901
-7.5 | 0.283 | 0.04727 | -0.114 | 5.991
-7 | 0.422 | 0.00754 | -0.263 | 56.009
-6.5 | 0.499 | 0.00778 | -0.264 | 64.047
-6 | 0.578 | 0.00807 | -0.264 | 71.665
-5.5 | 0.66 | 0.00742 | -0.265 | 88.85
-5 | 0.742 | 0.00738 | -0.266 | 100.594
-4.5 | 0.826 | 0.00532 | -0.266 | 155.245
-4 | 0.908 | 0.00452 | -0.266 | 200.827
-3.5 | 0.989 | 0.00462 | -0.267 | 214.311
-3 | 1.069 | 0.00474 | -0.267 | 225.364
-2.5 | 1.147 | 0.00483 | -0.268 | 237.601
-2 | 1.223 | 0.00491 | -0.269 | 248.806
-1.5 | 1.296 | 0.00501 | -0.269 | 258.845
-1 | 1.114 | 0.02946 | -0.106 | 37.813
-0.5 | 1.452 | 0.00597 | -0.271 | 243.191
0 | 1.512 | 0.0058 | -0.271 | 260.679
0.5 | 1.545 | 0.00584 | -0.272 | 264.661
1 | 1.604 | 0.00604 | -0.272 | 265.479
1.5 | 1.664 | 0.00618 | -0.272 | 269.088
2 | 1.723 | 0.00641 | -0.273 | 268.84
2.5 | 1.781 | 0.00634 | -0.273 | 281.115
3 | 1.84 | 0.00656 | -0.273 | 280.356
3.5 | 1.898 | 0.00677 | -0.274 | 280.273
4 | 1.956 | 0.00712 | -0.274 | 274.729
4.5 | 2.014 | 0.00738 | -0.275 | 272.709
5 | 2.071 | 0.0084 | -0.275 | 246.408
5.5 | 2.128 | 0.00882 | -0.275 | 241.278
6 | 2.184 | 0.00922 | -0.276 | 236.942
6.5 | 2.24 | 0.00959 | -0.276 | 233.441
7 | 2.295 | 0.01 | -0.276 | 229.564
7.5 | 2.35 | 0.01054 | -0.277 | 222.847
8 | 2.404 | 0.01097 | -0.277 | 219.244
8.5 | 2.458 | 0.01027 | -0.277 | 239.309
9 | 2.444 | 0.02611 | -0.27 | 93.62
9.5 | 2.471 | 0.02762 | -0.269 | 89.468
10 | 2.479 | 0.02936 | -0.268 | 84.427
10.5 | 2.48 | 0.03124 | -0.267 | 79.374
11 | 2.471 | 0.03335 | -0.266 | 74.086
11.5 | 2.45 | 0.0357 | -0.264 | 68.627
12 | 2.422 | 0.03807 | -0.264 | 63.604
12.5 | 2.375 | 0.04062 | -0.263 | 58.459
13 | 2.302 | 0.04338 | -0.262 | 53.07
13.5 | 2.214 | 0.04638 | -0.261 | 47.737
14 | 2.111 | 0.0495 | -0.26 | 42.649
14.5 | 1.993 | 0.05275 | -0.259 | 37.775
15 | 1.857 | 0.05679 | -0.258 | 32.698
15.5 | 1.71 | 0.06091 | -0.257 | 28.072

## 77. Re 10M Mach 0.50 (1)
BIGFOIL.COM POLAR EXPORT
fx74cl5140
FX 74_CL5_140 |  |  |  | Cl Max: | 2.526 | at alpha= | 8 | deg
JavaFoil+Calcfoil stall+Eppler ext transition |  |  |  | L/D Max: | 309.53 | at alpha= | 0 | deg
Re: | 10000000 |  |  | Cd Min: | 0.00527 | at alpha= | -2 | deg
Mach: | 0.5 |  |  | Cl=0 at alpha= | -12.0179 | deg
|  |  |  | @ Cl=0.1, Cd= | 0.050737
|  |  |  | @ Cl=0.4, Cd= | 0.0096148
|  |  |  | @ Cl=0.6, Cd= | 0.0056062
alpha (deg) | Cl | Cd | Cm | Cl/Cd
-20 | -0.907 | 0.15628 | -0.154 | -5.803
-19.5 | -0.404 | 0.14733 | -0.153 | -2.745
-19 | -0.377 | 0.14042 | -0.153 | -2.688
-18.5 | -0.351 | 0.13158 | -0.154 | -2.666
-18 | -0.324 | 0.12394 | -0.155 | -2.615
-17.5 | -0.297 | 0.11704 | -0.157 | -2.541
-17 | -0.271 | 0.11017 | -0.16 | -2.461
-16.5 | -0.243 | 0.12211 | -0.146 | -1.99
-16 | -0.216 | 0.11211 | -0.147 | -1.928
-15.5 | -0.189 | 0.10411 | -0.15 | -1.82
-15 | -0.163 | 0.09537 | -0.158 | -1.708
-14.5 | -0.136 | 0.08882 | -0.162 | -1.53
-14 | -0.108 | 0.09704 | -0.141 | -1.112
-13.5 | -0.081 | 0.08693 | -0.149 | -0.931
-13 | -0.054 | 0.07933 | -0.158 | -0.679
-12.5 | -0.027 | 0.07341 | -0.163 | -0.362
-12 | 0.001 | 0.06806 | -0.167 | 0.013
-11.5 | 0.029 | 0.06265 | -0.173 | 0.456
-11 | 0.056 | 0.05814 | -0.178 | 0.969
-10.5 | 0.084 | 0.05365 | -0.183 | 1.573
-10 | 0.113 | 0.04837 | -0.191 | 2.335
-9.5 | 0.139 | 0.0531 | -0.165 | 2.615
-9 | 0.166 | 0.05098 | -0.161 | 3.261
-8.5 | 0.193 | 0.0497 | -0.151 | 3.888
-8 | 0.22 | 0.04803 | -0.141 | 4.585
-7.5 | 0.248 | 0.04465 | -0.151 | 5.563
-7 | 0.278 | 0.04023 | -0.17 | 6.909
-6.5 | 0.309 | 0.03524 | -0.189 | 8.769
-6 | 0.403 | 0.00877 | -0.292 | 46.021
-5.5 | 0.442 | 0.00842 | -0.295 | 52.445
-5 | 0.477 | 0.0056 | -0.296 | 85.123
-4.5 | 0.511 | 0.00559 | -0.297 | 91.359
-4 | 0.545 | 0.0056 | -0.297 | 97.368
-3.5 | 0.898 | 0.00564 | -0.298 | 159.103
-3 | 1.092 | 0.00569 | -0.299 | 191.93
-2.5 | 1.224 | 0.0057 | -0.299 | 214.711
-2 | 1.333 | 0.00527 | -0.3 | 253.165
-1.5 | 1.43 | 0.00539 | -0.301 | 265.345
-1 | 1.247 | 0.0298 | -0.129 | 41.852
-0.5 | 1.301 | 0.03001 | -0.117 | 43.372
0 | 1.69 | 0.00546 | -0.119 | 309.53
0.5 | 1.708 | 0.00576 | -0.303 | 296.217
1 | 1.772 | 0.00604 | -0.304 | 293.097
1.5 | 1.835 | 0.00631 | -0.304 | 290.727
2 | 1.898 | 0.00661 | -0.305 | 286.958
2.5 | 1.96 | 0.00671 | -0.305 | 292.255
3 | 2.022 | 0.007 | -0.305 | 288.989
3.5 | 2.083 | 0.00733 | -0.306 | 284.22
4 | 2.143 | 0.00774 | -0.306 | 276.893
4.5 | 2.2 | 0.01522 | -0.306 | 144.567
5 | 2.258 | 0.01598 | -0.306 | 141.341
5.5 | 2.315 | 0.01675 | -0.307 | 138.221
6 | 2.365 | 0.01757 | -0.306 | 134.592
6.5 | 2.413 | 0.01846 | -0.306 | 130.751
7 | 2.455 | 0.0194 | -0.305 | 126.5
7.5 | 2.492 | 0.02051 | -0.303 | 121.514
8 | 2.526 | 0.02176 | -0.302 | 116.079
8.5 | 2.453 | 0.0453 | -0.284 | 54.156
9 | 2.488 | 0.04926 | -0.283 | 50.506
9.5 | 2.472 | 0.05346 | -0.282 | 46.247
10 | 2.357 | 0.05832 | -0.281 | 40.411
10.5 | 2.029 | 0.06477 | -0.279 | 31.33
11 | 1.431 | 0.07377 | -0.278 | 19.392
11.5 | 1.458 | 0.07715 | -0.278 | 18.899
12 | 1.486 | 0.08051 | -0.277 | 18.458
12.5 | 1.512 | 0.08886 | -0.276 | 17.012
13 | 1.536 | 0.09889 | -0.275 | 15.536

## 78. Re 12M Mach 0.00 (1)
BIGFOIL.COM POLAR EXPORT
fx74cl5140
FX 74_CL5_140 |  |  |  | Cl Max: | 2.482 | at alpha= | 11 | deg
JavaFoil+Calcfoil stall+Eppler ext transition |  |  |  | L/D Max: | 288.638 | at alpha= | 2.5 | deg
Re: | 12000000 |  |  | Cd Min: | 0.00433 | at alpha= | -4.5 | deg
Mach: | 0 |  |  | Cl=0 at alpha= | -12.0238 | deg
|  |  |  | @ Cl=0.1, Cd= | 0.015532
|  |  |  | @ Cl=0.4, Cd= | 0.006959
|  |  |  | @ Cl=0.6, Cd= | 0.0076843
alpha (deg) | Cl | Cd | Cm | Cl/Cd
-20 | -0.113 | 0.13113 | -0.147 | -0.86
-19.5 | -0.113 | 0.12586 | -0.147 | -0.898
-19 | -0.113 | 0.11975 | -0.149 | -0.944
-18.5 | -0.112 | 0.11529 | -0.149 | -0.974
-18 | -0.111 | 0.11041 | -0.149 | -1.006
-17.5 | -0.109 | 0.10568 | -0.15 | -1.033
-17 | -0.106 | 0.10111 | -0.15 | -1.052
-16.5 | -0.103 | 0.09608 | -0.152 | -1.07
-16 | -0.098 | 0.09116 | -0.153 | -1.077
-15.5 | -0.092 | 0.08683 | -0.154 | -1.062
-15 | -0.085 | 0.08221 | -0.155 | -1.033
-14.5 | -0.076 | 0.07822 | -0.156 | -0.971
-14 | -0.065 | 0.0727 | -0.16 | -0.898
-13.5 | -0.053 | 0.06722 | -0.164 | -0.783
-13 | -0.038 | 0.06258 | -0.167 | -0.599
-12.5 | -0.02 | 0.06031 | -0.17 | -0.328
-12 | 0.001 | 0.0544 | -0.176 | 0.013
-11.5 | 0.024 | 0.04985 | -0.18 | 0.491
-11 | 0.052 | 0.04285 | -0.189 | 1.215
-10.5 | 0.09 | 0.01646 | -0.228 | 5.469
-10 | 0.129 | 0.01284 | -0.234 | 10.077
-9.5 | 0.175 | 0.00953 | -0.241 | 18.341
-9 | 0.227 | 0.00749 | -0.248 | 30.277
-8.5 | 0.282 | 0.00698 | -0.252 | 40.433
-8 | 0.34 | 0.00693 | -0.253 | 49.155
-7.5 | 0.402 | 0.00696 | -0.254 | 57.805
-7 | 0.467 | 0.00712 | -0.255 | 65.624
-6.5 | 0.535 | 0.00735 | -0.256 | 72.75
-6 | 0.605 | 0.00771 | -0.256 | 78.458
-5.5 | 0.677 | 0.00701 | -0.257 | 96.503
-5 | 0.75 | 0.00701 | -0.257 | 107.039
-4.5 | 0.824 | 0.00433 | -0.258 | 190.178
-4 | 0.899 | 0.00439 | -0.258 | 204.916
-3.5 | 0.973 | 0.00446 | -0.259 | 217.922
-3 | 1.046 | 0.00456 | -0.259 | 229.446
-2.5 | 1.118 | 0.00466 | -0.26 | 240.149
-2 | 1.189 | 0.00471 | -0.26 | 252.301
-1.5 | 1.259 | 0.0048 | -0.261 | 262.351
-1 | 1.079 | 0.02918 | -0.103 | 36.97
-0.5 | 1.406 | 0.00577 | -0.262 | 243.48
0 | 1.464 | 0.00589 | -0.263 | 248.601
0.5 | 1.499 | 0.00601 | -0.263 | 249.405
1 | 1.557 | 0.00608 | -0.263 | 255.931
1.5 | 1.615 | 0.00593 | -0.264 | 272.254
2 | 1.672 | 0.00612 | -0.264 | 273.244
2.5 | 1.73 | 0.00599 | -0.264 | 288.638
3 | 1.787 | 0.00619 | -0.265 | 288.421
3.5 | 1.844 | 0.0064 | -0.265 | 287.864
4 | 1.9 | 0.00723 | -0.266 | 262.795
4.5 | 1.957 | 0.00752 | -0.266 | 260.216
5 | 2.013 | 0.00781 | -0.266 | 257.763
5.5 | 2.068 | 0.00816 | -0.267 | 253.379
6 | 2.123 | 0.0085 | -0.267 | 249.759
6.5 | 2.178 | 0.00881 | -0.267 | 247.122
7 | 2.233 | 0.00912 | -0.268 | 244.913
7.5 | 2.287 | 0.00958 | -0.268 | 238.716
8 | 2.341 | 0.00992 | -0.268 | 235.977
8.5 | 2.394 | 0.0112 | -0.269 | 213.649
9 | 2.422 | 0.02199 | -0.266 | 110.128
9.5 | 2.452 | 0.02308 | -0.266 | 106.242
10 | 2.469 | 0.0243 | -0.265 | 101.611
10.5 | 2.479 | 0.02569 | -0.264 | 96.499
11 | 2.482 | 0.02729 | -0.262 | 90.936
11.5 | 2.481 | 0.02883 | -0.261 | 86.073
12 | 2.472 | 0.03054 | -0.26 | 80.943
12.5 | 2.453 | 0.03245 | -0.259 | 75.601
13 | 2.421 | 0.03435 | -0.259 | 70.485
13.5 | 2.377 | 0.03669 | -0.257 | 64.787
14 | 2.327 | 0.039 | -0.257 | 59.661
14.5 | 2.271 | 0.04122 | -0.256 | 55.08
15 | 2.205 | 0.04391 | -0.255 | 50.22
15.5 | 2.133 | 0.04692 | -0.254 | 45.457
16 | 2.058 | 0.04968 | -0.253 | 41.432

## 79. Re 12M Mach 0.10 (1)
BIGFOIL.COM POLAR EXPORT
fx74cl5140
FX 74_CL5_140 |  |  |  | Cl Max: | 2.483 | at alpha= | 11 | deg
JavaFoil+Calcfoil stall+Eppler ext transition |  |  |  | L/D Max: | 288.7 | at alpha= | 3 | deg
Re: | 12000000 |  |  | Cd Min: | 0.00432 | at alpha= | -4.5 | deg
Mach: | 0.1 |  |  | Cl=0 at alpha= | -12.0263 | deg
|  |  |  | @ Cl=0.1, Cd= | 0.025459
|  |  |  | @ Cl=0.4, Cd= | 0.0069879
|  |  |  | @ Cl=0.6, Cd= | 0.0076813
alpha (deg) | Cl | Cd | Cm | Cl/Cd
-20 | -0.088 | 0.13169 | -0.147 | -0.669
-19.5 | -0.09 | 0.12639 | -0.147 | -0.708
-19 | -0.091 | 0.12034 | -0.149 | -0.754
-18.5 | -0.091 | 0.11578 | -0.149 | -0.789
-18 | -0.091 | 0.11083 | -0.15 | -0.825
-17.5 | -0.091 | 0.10606 | -0.15 | -0.858
-17 | -0.09 | 0.10143 | -0.151 | -0.885
-16.5 | -0.088 | 0.09687 | -0.151 | -0.906
-16 | -0.085 | 0.09227 | -0.152 | -0.918
-15.5 | -0.08 | 0.08738 | -0.154 | -0.921
-15 | -0.075 | 0.08267 | -0.155 | -0.906
-14.5 | -0.068 | 0.07905 | -0.156 | -0.856
-14 | -0.059 | 0.07352 | -0.159 | -0.799
-13.5 | -0.048 | 0.0685 | -0.163 | -0.697
-13 | -0.034 | 0.06368 | -0.166 | -0.54
-12.5 | -0.018 | 0.06134 | -0.169 | -0.299
-12 | 0.001 | 0.05665 | -0.173 | 0.012
-11.5 | 0.023 | 0.05148 | -0.178 | 0.447
-11 | 0.049 | 0.04429 | -0.188 | 1.112
-10.5 | 0.08 | 0.0353 | -0.2 | 2.278
-10 | 0.124 | 0.01365 | -0.234 | 9.079
-9.5 | 0.168 | 0.01028 | -0.24 | 16.361
-9 | 0.219 | 0.00796 | -0.247 | 27.557
-8.5 | 0.276 | 0.00708 | -0.253 | 38.976
-8 | 0.334 | 0.00697 | -0.254 | 47.958
-7.5 | 0.397 | 0.00698 | -0.256 | 56.87
-7 | 0.462 | 0.00715 | -0.256 | 64.714
-6.5 | 0.531 | 0.00738 | -0.257 | 71.925
-6 | 0.602 | 0.00769 | -0.257 | 78.342
-5.5 | 0.675 | 0.00705 | -0.258 | 95.807
-5 | 0.75 | 0.00704 | -0.259 | 106.486
-4.5 | 0.825 | 0.00432 | -0.259 | 191.158
-4 | 0.901 | 0.00439 | -0.259 | 204.923
-3.5 | 0.975 | 0.00448 | -0.26 | 217.794
-3 | 1.05 | 0.00457 | -0.26 | 229.575
-2.5 | 1.123 | 0.00465 | -0.261 | 241.581
-2 | 1.194 | 0.00473 | -0.261 | 252.743
-1.5 | 1.265 | 0.00481 | -0.262 | 262.779
-1 | 1.084 | 0.0292 | -0.104 | 37.126
-0.5 | 1.413 | 0.00578 | -0.263 | 244.309
0 | 1.471 | 0.00593 | -0.264 | 248.232
0.5 | 1.506 | 0.00601 | -0.264 | 250.623
1 | 1.564 | 0.00612 | -0.265 | 255.462
1.5 | 1.622 | 0.00598 | -0.265 | 271.46
2 | 1.68 | 0.00614 | -0.265 | 273.629
2.5 | 1.738 | 0.00603 | -0.266 | 288.25
3 | 1.795 | 0.00622 | -0.266 | 288.7
3.5 | 1.852 | 0.00645 | -0.266 | 286.938
4 | 1.909 | 0.00728 | -0.267 | 262.344
4.5 | 1.965 | 0.00757 | -0.267 | 259.651
5 | 2.022 | 0.00786 | -0.268 | 257.174
5.5 | 2.078 | 0.00826 | -0.268 | 251.496
6 | 2.133 | 0.00857 | -0.268 | 248.894
6.5 | 2.188 | 0.0089 | -0.269 | 245.92
7 | 2.242 | 0.00923 | -0.269 | 242.959
7.5 | 2.297 | 0.00965 | -0.269 | 238.06
8 | 2.35 | 0.01 | -0.27 | 234.978
8.5 | 2.404 | 0.01134 | -0.27 | 211.902
9 | 2.428 | 0.0224 | -0.267 | 108.362
9.5 | 2.457 | 0.02355 | -0.266 | 104.342
10 | 2.473 | 0.02483 | -0.265 | 99.583
10.5 | 2.479 | 0.0264 | -0.264 | 93.919
11 | 2.483 | 0.02793 | -0.263 | 88.904
11.5 | 2.479 | 0.02961 | -0.262 | 83.72
12 | 2.467 | 0.03137 | -0.261 | 78.647
12.5 | 2.447 | 0.03328 | -0.26 | 73.521
13 | 2.408 | 0.03543 | -0.259 | 67.976
13.5 | 2.36 | 0.03775 | -0.258 | 62.509
14 | 2.305 | 0.04017 | -0.257 | 57.381
14.5 | 2.242 | 0.04249 | -0.257 | 52.758
15 | 2.168 | 0.04529 | -0.256 | 47.872
15.5 | 2.089 | 0.0484 | -0.255 | 43.154
16 | 2.007 | 0.05126 | -0.254 | 39.145

## 80. Re 12M Mach 0.25 (1)
BIGFOIL.COM POLAR EXPORT
fx74cl5140
FX 74_CL5_140 |  |  |  | Cl Max: | 2.489 | at alpha= | 10 | deg
JavaFoil+Calcfoil stall+Eppler ext transition |  |  |  | L/D Max: | 286.233 | at alpha= | 2.5 | deg
Re: | 12000000 |  |  | Cd Min: | 0.00444 | at alpha= | -4 | deg
Mach: | 0.25 |  |  | Cl=0 at alpha= | -12 | deg
|  |  |  | @ Cl=0.1, Cd= | 0.023782
|  |  |  | @ Cl=0.4, Cd= | 0.013862
|  |  |  | @ Cl=0.6, Cd= | 0.0077522
alpha (deg) | Cl | Cd | Cm | Cl/Cd
-20 | -0.047 | 0.13995 | -0.144 | -0.335
-19.5 | -0.044 | 0.13353 | -0.145 | -0.33
-19 | -0.041 | 0.12797 | -0.145 | -0.321
-18.5 | -0.038 | 0.12248 | -0.146 | -0.312
-18 | -0.035 | 0.11669 | -0.147 | -0.302
-17.5 | -0.032 | 0.11139 | -0.148 | -0.291
-17 | -0.029 | 0.10629 | -0.149 | -0.277
-16.5 | -0.027 | 0.10135 | -0.149 | -0.262
-16 | -0.024 | 0.09655 | -0.15 | -0.244
-15.5 | -0.021 | 0.09202 | -0.151 | -0.224
-15 | -0.018 | 0.08775 | -0.151 | -0.202
-14.5 | -0.015 | 0.08354 | -0.152 | -0.176
-14 | -0.012 | 0.0768 | -0.158 | -0.154
-13.5 | -0.009 | 0.07244 | -0.16 | -0.122
-13 | -0.006 | 0.06815 | -0.162 | -0.086
-12.5 | -0.003 | 0.06407 | -0.164 | -0.045
-12 | 0 | 0.05809 | -0.171 | 0.002
-11.5 | 0.009 | 0.05539 | -0.171 | 0.159
-11 | 0.024 | 0.05283 | -0.176 | 0.449
-10.5 | 0.045 | 0.04801 | -0.182 | 0.928
-10 | 0.072 | 0.04041 | -0.194 | 1.789
-9.5 | 0.116 | 0.01428 | -0.239 | 8.102
-9 | 0.162 | 0.01082 | -0.246 | 14.99
-8.5 | 0.216 | 0.00902 | -0.251 | 23.994
-8 | 0.282 | 0.00739 | -0.259 | 38.125
-7.5 | 0.283 | 0.04704 | -0.115 | 6.022
-7 | 0.423 | 0.00734 | -0.263 | 57.59
-6.5 | 0.499 | 0.00761 | -0.264 | 65.519
-6 | 0.578 | 0.00794 | -0.264 | 72.758
-5.5 | 0.66 | 0.00724 | -0.265 | 91.084
-5 | 0.743 | 0.00718 | -0.266 | 103.361
-4.5 | 0.826 | 0.00518 | -0.266 | 159.454
-4 | 0.908 | 0.00444 | -0.266 | 204.395
-3.5 | 0.99 | 0.00451 | -0.267 | 219.624
-3 | 1.069 | 0.00463 | -0.268 | 231.141
-2.5 | 1.147 | 0.00471 | -0.268 | 243.497
-2 | 1.223 | 0.00479 | -0.269 | 255.073
-1.5 | 1.297 | 0.00489 | -0.269 | 265.281
-1 | 1.114 | 0.02932 | -0.107 | 37.996
-0.5 | 1.452 | 0.00584 | -0.271 | 248.523
0 | 1.512 | 0.00608 | -0.271 | 248.818
0.5 | 1.545 | 0.00616 | -0.272 | 250.711
1 | 1.604 | 0.00596 | -0.272 | 269.079
1.5 | 1.664 | 0.00608 | -0.272 | 273.614
2 | 1.723 | 0.00629 | -0.273 | 273.681
2.5 | 1.781 | 0.00622 | -0.273 | 286.233
3 | 1.84 | 0.00644 | -0.273 | 285.747
3.5 | 1.898 | 0.00665 | -0.274 | 285.447
4 | 1.956 | 0.00759 | -0.274 | 257.786
4.5 | 2.014 | 0.00793 | -0.275 | 253.997
5 | 2.071 | 0.00828 | -0.275 | 250.156
5.5 | 2.128 | 0.00866 | -0.275 | 245.652
6 | 2.184 | 0.00903 | -0.276 | 241.94
6.5 | 2.24 | 0.00942 | -0.276 | 237.71
7 | 2.295 | 0.00978 | -0.276 | 234.54
7.5 | 2.35 | 0.01031 | -0.277 | 227.893
8 | 2.404 | 0.01069 | -0.277 | 224.943
8.5 | 2.455 | 0.01104 | -0.277 | 222.392
9 | 2.454 | 0.02517 | -0.271 | 97.499
9.5 | 2.478 | 0.02665 | -0.27 | 93.009
10 | 2.489 | 0.02822 | -0.269 | 88.19
10.5 | 2.486 | 0.03011 | -0.268 | 82.569
11 | 2.479 | 0.03213 | -0.267 | 77.133
11.5 | 2.459 | 0.03424 | -0.266 | 71.835
12 | 2.428 | 0.03672 | -0.264 | 66.111
12.5 | 2.381 | 0.03916 | -0.264 | 60.798
13 | 2.31 | 0.04164 | -0.263 | 55.478
13.5 | 2.22 | 0.04465 | -0.262 | 49.708
14 | 2.116 | 0.04773 | -0.261 | 44.322
14.5 | 1.997 | 0.05095 | -0.26 | 39.187
15 | 1.863 | 0.05445 | -0.259 | 34.223

## 81. Re 12M Mach 0.50 (1)
BIGFOIL.COM POLAR EXPORT
fx74cl5140
FX 74_CL5_140 |  |  |  | Cl Max: | 2.499 | at alpha= | 7.5 | deg
JavaFoil+Calcfoil stall+Eppler ext transition |  |  |  | L/D Max: | 298.472 | at alpha= | 2.5 | deg
Re: | 12000000 |  |  | Cd Min: | 0.00513 | at alpha= | -2 | deg
Mach: | 0.5 |  |  | Cl=0 at alpha= | -12.0179 | deg
|  |  |  | @ Cl=0.1, Cd= | 0.049697
|  |  |  | @ Cl=0.4, Cd= | 0.0099138
|  |  |  | @ Cl=0.6, Cd= | 0.0054446
alpha (deg) | Cl | Cd | Cm | Cl/Cd
-20 | -0.907 | 0.15342 | -0.154 | -5.912
-19.5 | -0.405 | 0.1464 | -0.154 | -2.763
-19 | -0.378 | 0.13811 | -0.154 | -2.735
-18.5 | -0.351 | 0.12985 | -0.156 | -2.704
-18 | -0.324 | 0.12201 | -0.158 | -2.66
-17.5 | -0.298 | 0.11514 | -0.16 | -2.586
-17 | -0.271 | 0.10856 | -0.163 | -2.501
-16.5 | -0.243 | 0.11921 | -0.147 | -2.039
-16 | -0.216 | 0.11112 | -0.147 | -1.946
-15.5 | -0.19 | 0.10271 | -0.153 | -1.846
-15 | -0.163 | 0.09408 | -0.16 | -1.733
-14.5 | -0.136 | 0.08761 | -0.164 | -1.553
-14 | -0.108 | 0.09576 | -0.142 | -1.127
-13.5 | -0.081 | 0.08598 | -0.151 | -0.942
-13 | -0.054 | 0.07839 | -0.159 | -0.688
-12.5 | -0.027 | 0.07258 | -0.164 | -0.366
-12 | 0.001 | 0.06739 | -0.168 | 0.013
-11.5 | 0.029 | 0.06176 | -0.176 | 0.463
-11 | 0.056 | 0.05726 | -0.18 | 0.986
-10.5 | 0.084 | 0.05288 | -0.185 | 1.598
-10 | 0.113 | 0.04711 | -0.195 | 2.404
-9.5 | 0.139 | 0.05245 | -0.168 | 2.65
-9 | 0.166 | 0.05029 | -0.165 | 3.31
-8.5 | 0.194 | 0.04896 | -0.157 | 3.953
-8 | 0.221 | 0.04744 | -0.147 | 4.649
-7.5 | 0.249 | 0.04379 | -0.158 | 5.686
-7 | 0.279 | 0.04248 | -0.176 | 6.56
-6.5 | 0.312 | 0.03638 | -0.2 | 8.566
-6 | 0.405 | 0.00841 | -0.293 | 48.194
-5.5 | 0.442 | 0.00819 | -0.296 | 53.951
-5 | 0.477 | 0.00544 | -0.296 | 87.6
-4.5 | 0.511 | 0.00543 | -0.297 | 94.078
-4 | 0.546 | 0.00544 | -0.298 | 100.331
-3.5 | 0.898 | 0.00547 | -0.298 | 164.123
-3 | 1.092 | 0.00552 | -0.299 | 197.727
-2.5 | 1.224 | 0.00558 | -0.299 | 219.289
-2 | 1.333 | 0.00513 | -0.3 | 260.084
-1.5 | 1.43 | 0.00524 | -0.301 | 272.68
-1 | 1.549 | 0.00537 | -0.301 | 288.253
-0.5 | 1.302 | 0.03034 | -0.118 | 42.899
0 | 1.69 | 0.00626 | -0.302 | 270.09
0.5 | 1.708 | 0.00648 | -0.303 | 263.653
1 | 1.772 | 0.00595 | -0.304 | 297.802
1.5 | 1.835 | 0.0062 | -0.304 | 296.06
2 | 1.898 | 0.00649 | -0.305 | 292.367
2.5 | 1.961 | 0.00657 | -0.305 | 298.472
3 | 2.022 | 0.00687 | -0.305 | 294.468
3.5 | 2.082 | 0.01358 | -0.306 | 153.321
4 | 2.141 | 0.01425 | -0.306 | 150.277
4.5 | 2.2 | 0.01492 | -0.306 | 147.43
5 | 2.259 | 0.01567 | -0.307 | 144.099
5.5 | 2.315 | 0.01642 | -0.307 | 141.022
6 | 2.368 | 0.01716 | -0.307 | 138.026
6.5 | 2.416 | 0.01798 | -0.306 | 134.4
7 | 2.46 | 0.01888 | -0.306 | 130.293
7.5 | 2.499 | 0.01988 | -0.304 | 125.689
8 | 2.427 | 0.04042 | -0.287 | 60.038
8.5 | 2.463 | 0.04375 | -0.286 | 56.303
9 | 2.492 | 0.04777 | -0.284 | 52.172
9.5 | 2.477 | 0.05183 | -0.283 | 47.787
10 | 2.362 | 0.05651 | -0.282 | 41.799
10.5 | 2.034 | 0.06271 | -0.28 | 32.435
11 | 1.432 | 0.07178 | -0.279 | 19.955
11.5 | 1.46 | 0.07494 | -0.278 | 19.485
12 | 1.488 | 0.07816 | -0.278 | 19.038
12.5 | 1.514 | 0.08623 | -0.277 | 17.558

## 82. Re 14M Mach 0.00 (1)
BIGFOIL.COM POLAR EXPORT
fx74cl5140
FX 74_CL5_140 |  |  |  | Cl Max: | 2.49 | at alpha= | 11 | deg
JavaFoil+Calcfoil stall+Eppler ext transition |  |  |  | L/D Max: | 292.414 | at alpha= | 2.5 | deg
Re: | 14000000 |  |  | Cd Min: | 0.00424 | at alpha= | -4.5 | deg
Mach: | 0 |  |  | Cl=0 at alpha= | -12.0238 | deg
|  |  |  | @ Cl=0.1, Cd= | 0.013561
|  |  |  | @ Cl=0.4, Cd= | 0.0068187
|  |  |  | @ Cl=0.6, Cd= | 0.0075143
alpha (deg) | Cl | Cd | Cm | Cl/Cd
-20 | -0.113 | 0.13047 | -0.147 | -0.865
-19.5 | -0.113 | 0.12522 | -0.148 | -0.903
-19 | -0.113 | 0.11966 | -0.149 | -0.944
-18.5 | -0.112 | 0.11453 | -0.149 | -0.981
-18 | -0.111 | 0.10969 | -0.15 | -1.013
-17.5 | -0.109 | 0.10499 | -0.151 | -1.04
-17 | -0.106 | 0.10043 | -0.151 | -1.06
-16.5 | -0.103 | 0.09544 | -0.152 | -1.078
-16 | -0.098 | 0.09055 | -0.154 | -1.085
-15.5 | -0.092 | 0.08578 | -0.155 | -1.076
-15 | -0.085 | 0.08127 | -0.157 | -1.046
-14.5 | -0.076 | 0.07706 | -0.158 | -0.987
-14 | -0.065 | 0.07104 | -0.163 | -0.921
-13.5 | -0.053 | 0.06578 | -0.167 | -0.802
-13 | -0.038 | 0.06298 | -0.17 | -0.597
-12.5 | -0.02 | 0.05774 | -0.174 | -0.345
-12 | 0.001 | 0.05211 | -0.18 | 0.014
-11.5 | 0.025 | 0.04598 | -0.187 | 0.537
-11 | 0.053 | 0.03741 | -0.198 | 1.411
-10.5 | 0.091 | 0.01411 | -0.232 | 6.446
-10 | 0.13 | 0.01173 | -0.236 | 11.092
-9.5 | 0.176 | 0.00894 | -0.242 | 19.631
-9 | 0.228 | 0.00719 | -0.249 | 31.708
-8.5 | 0.283 | 0.00686 | -0.252 | 41.244
-8 | 0.341 | 0.00678 | -0.253 | 50.286
-7.5 | 0.402 | 0.00682 | -0.254 | 59.015
-7 | 0.467 | 0.00695 | -0.255 | 67.151
-6.5 | 0.535 | 0.00718 | -0.256 | 74.471
-6 | 0.605 | 0.00754 | -0.256 | 80.217
-5.5 | 0.677 | 0.0069 | -0.257 | 98.092
-5 | 0.75 | 0.006 | -0.257 | 125.041
-4.5 | 0.824 | 0.00424 | -0.258 | 194.572
-4 | 0.899 | 0.00431 | -0.258 | 208.461
-3.5 | 0.973 | 0.00437 | -0.259 | 222.632
-3 | 1.046 | 0.00448 | -0.259 | 233.392
-2.5 | 1.118 | 0.00455 | -0.26 | 245.542
-2 | 1.189 | 0.00463 | -0.26 | 256.715
-1.5 | 1.259 | 0.0047 | -0.261 | 268.045
-1 | 1.345 | 0.006 | -0.262 | 224.021
-0.5 | 1.406 | 0.00605 | -0.262 | 232.196
0 | 1.464 | 0.00583 | -0.263 | 251.126
0.5 | 1.499 | 0.00594 | -0.263 | 252.426
1 | 1.557 | 0.006 | -0.263 | 259.348
1.5 | 1.615 | 0.00584 | -0.264 | 276.316
2 | 1.672 | 0.00601 | -0.264 | 278.052
2.5 | 1.73 | 0.00591 | -0.264 | 292.414
3 | 1.787 | 0.00656 | -0.265 | 272.438
3.5 | 1.844 | 0.00685 | -0.265 | 269.259
4 | 1.9 | 0.00716 | -0.266 | 265.471
4.5 | 1.957 | 0.00743 | -0.266 | 263.449
5 | 2.013 | 0.0077 | -0.266 | 261.411
5.5 | 2.068 | 0.00803 | -0.267 | 257.446
6 | 2.124 | 0.00836 | -0.267 | 254.026
6.5 | 2.178 | 0.00865 | -0.267 | 251.735
7 | 2.233 | 0.00899 | -0.268 | 248.399
7.5 | 2.287 | 0.01017 | -0.268 | 224.848
8 | 2.34 | 0.01066 | -0.268 | 219.588
8.5 | 2.392 | 0.01111 | -0.269 | 215.272
9 | 2.427 | 0.0214 | -0.267 | 113.42
9.5 | 2.459 | 0.02244 | -0.266 | 109.573
10 | 2.476 | 0.02359 | -0.265 | 104.974
10.5 | 2.486 | 0.02491 | -0.264 | 99.807
11 | 2.49 | 0.0264 | -0.263 | 94.295
11.5 | 2.488 | 0.02792 | -0.262 | 89.094
12 | 2.48 | 0.0295 | -0.261 | 84.055
12.5 | 2.459 | 0.03144 | -0.26 | 78.194
13 | 2.426 | 0.03331 | -0.259 | 72.85
13.5 | 2.385 | 0.03535 | -0.258 | 67.446
14 | 2.332 | 0.03771 | -0.257 | 61.835
14.5 | 2.275 | 0.03991 | -0.257 | 57.012
15 | 2.211 | 0.04231 | -0.256 | 52.261
15.5 | 2.139 | 0.04522 | -0.255 | 47.303
16 | 2.062 | 0.04817 | -0.254 | 42.806

## 83. Re 14M Mach 0.10 (1)
BIGFOIL.COM POLAR EXPORT
fx74cl5140
FX 74_CL5_140 |  |  |  | Cl Max: | 2.489 | at alpha= | 10.5 | deg
JavaFoil+Calcfoil stall+Eppler ext transition |  |  |  | L/D Max: | 291.795 | at alpha= | 2.5 | deg
Re: | 14000000 |  |  | Cd Min: | 0.00425 | at alpha= | -4.5 | deg
Mach: | 0.1 |  |  | Cl=0 at alpha= | -12.0263 | deg
|  |  |  | @ Cl=0.1, Cd= | 0.016741
|  |  |  | @ Cl=0.4, Cd= | 0.0068469
|  |  |  | @ Cl=0.6, Cd= | 0.0075696
alpha (deg) | Cl | Cd | Cm | Cl/Cd
-20 | -0.088 | 0.13105 | -0.147 | -0.673
-19.5 | -0.09 | 0.1258 | -0.148 | -0.712
-19 | -0.091 | 0.1202 | -0.149 | -0.754
-18.5 | -0.091 | 0.11503 | -0.15 | -0.794
-18 | -0.092 | 0.11012 | -0.15 | -0.831
-17.5 | -0.091 | 0.10537 | -0.151 | -0.864
-17 | -0.09 | 0.10074 | -0.151 | -0.892
-16.5 | -0.088 | 0.09621 | -0.152 | -0.913
-16 | -0.085 | 0.09163 | -0.153 | -0.925
-15.5 | -0.081 | 0.08678 | -0.155 | -0.928
-15 | -0.075 | 0.08209 | -0.156 | -0.913
-14.5 | -0.068 | 0.07808 | -0.157 | -0.868
-14 | -0.059 | 0.07187 | -0.162 | -0.82
-13.5 | -0.048 | 0.06697 | -0.165 | -0.715
-13 | -0.034 | 0.06403 | -0.169 | -0.538
-12.5 | -0.018 | 0.05994 | -0.171 | -0.306
-12 | 0.001 | 0.0538 | -0.178 | 0.013
-11.5 | 0.023 | 0.04923 | -0.182 | 0.469
-11 | 0.05 | 0.0407 | -0.193 | 1.221
-10.5 | 0.085 | 0.01925 | -0.225 | 4.411
-10 | 0.125 | 0.01256 | -0.236 | 9.92
-9.5 | 0.169 | 0.00932 | -0.243 | 18.189
-9 | 0.221 | 0.00745 | -0.249 | 29.64
-8.5 | 0.276 | 0.00692 | -0.253 | 39.926
-8 | 0.335 | 0.00683 | -0.255 | 49.019
-7.5 | 0.397 | 0.00684 | -0.256 | 58.071
-7 | 0.462 | 0.00699 | -0.256 | 66.17
-6.5 | 0.531 | 0.00721 | -0.257 | 73.622
-6 | 0.602 | 0.00758 | -0.257 | 79.472
-5.5 | 0.675 | 0.00688 | -0.258 | 98.236
-5 | 0.75 | 0.00602 | -0.259 | 124.486
-4.5 | 0.825 | 0.00425 | -0.259 | 194.241
-4 | 0.901 | 0.00432 | -0.259 | 208.227
-3.5 | 0.976 | 0.00438 | -0.26 | 222.821
-3 | 1.05 | 0.00449 | -0.26 | 233.546
-2.5 | 1.123 | 0.00457 | -0.261 | 245.793
-2 | 1.194 | 0.00465 | -0.262 | 257.059
-1.5 | 1.265 | 0.00471 | -0.262 | 268.559
-1 | 1.352 | 0.00604 | -0.263 | 223.694
-0.5 | 1.413 | 0.00607 | -0.263 | 232.846
0 | 1.471 | 0.00586 | -0.264 | 250.884
0.5 | 1.506 | 0.00593 | -0.264 | 253.836
1 | 1.564 | 0.00603 | -0.265 | 259.2
1.5 | 1.622 | 0.00588 | -0.265 | 276.103
2 | 1.68 | 0.00604 | -0.265 | 278.278
2.5 | 1.738 | 0.00595 | -0.266 | 291.795
3 | 1.795 | 0.00659 | -0.266 | 272.172
3.5 | 1.852 | 0.00688 | -0.266 | 269.135
4 | 1.909 | 0.00723 | -0.267 | 264.12
4.5 | 1.965 | 0.00747 | -0.267 | 263.073
5 | 2.022 | 0.00775 | -0.268 | 260.83
5.5 | 2.078 | 0.00813 | -0.268 | 255.51
6 | 2.133 | 0.00843 | -0.268 | 253.163
6.5 | 2.188 | 0.00873 | -0.269 | 250.519
7 | 2.243 | 0.00908 | -0.269 | 246.893
7.5 | 2.297 | 0.01025 | -0.269 | 223.958
8 | 2.35 | 0.01077 | -0.27 | 218.157
8.5 | 2.388 | 0.02086 | -0.268 | 114.472
9 | 2.433 | 0.02185 | -0.268 | 111.369
9.5 | 2.464 | 0.02288 | -0.267 | 107.692
10 | 2.48 | 0.0241 | -0.266 | 102.923
10.5 | 2.489 | 0.02547 | -0.265 | 97.707
11 | 2.489 | 0.02708 | -0.264 | 91.935
11.5 | 2.487 | 0.02863 | -0.263 | 86.868
12 | 2.475 | 0.03035 | -0.262 | 81.531
12.5 | 2.452 | 0.03228 | -0.261 | 75.952
13 | 2.415 | 0.03425 | -0.26 | 70.526
13.5 | 2.367 | 0.03644 | -0.259 | 64.938
14 | 2.31 | 0.03884 | -0.258 | 59.467
14.5 | 2.246 | 0.04113 | -0.257 | 54.616
15 | 2.174 | 0.0438 | -0.256 | 49.636
15.5 | 2.094 | 0.04683 | -0.255 | 44.71

## 84. Re 14M Mach 0.25 (1)
BIGFOIL.COM POLAR EXPORT
fx74cl5140
FX 74_CL5_140 |  |  |  | Cl Max: | 2.495 | at alpha= | 10 | deg
JavaFoil+Calcfoil stall+Eppler ext transition |  |  |  | L/D Max: | 288.988 | at alpha= | 2.5 | deg
Re: | 14000000 |  |  | Cd Min: | 0.00429 | at alpha= | -4.5 | deg
Mach: | 0.25 |  |  | Cl=0 at alpha= | -12 | deg
|  |  |  | @ Cl=0.1, Cd= | 0.02169
|  |  |  | @ Cl=0.4, Cd= | 0.013724
|  |  |  | @ Cl=0.6, Cd= | 0.0075795
alpha (deg) | Cl | Cd | Cm | Cl/Cd
-20 | -0.047 | 0.1395 | -0.144 | -0.336
-19.5 | -0.044 | 0.13342 | -0.145 | -0.33
-19 | -0.041 | 0.12692 | -0.146 | -0.324
-18.5 | -0.038 | 0.12138 | -0.147 | -0.315
-18 | -0.035 | 0.11558 | -0.148 | -0.306
-17.5 | -0.032 | 0.11033 | -0.149 | -0.294
-17 | -0.029 | 0.10524 | -0.15 | -0.28
-16.5 | -0.027 | 0.10034 | -0.151 | -0.265
-16 | -0.024 | 0.09553 | -0.152 | -0.247
-15.5 | -0.021 | 0.09103 | -0.152 | -0.227
-15 | -0.018 | 0.08677 | -0.153 | -0.204
-14.5 | -0.015 | 0.08257 | -0.154 | -0.179
-14 | -0.012 | 0.07626 | -0.159 | -0.155
-13.5 | -0.009 | 0.07194 | -0.161 | -0.123
-13 | -0.006 | 0.06769 | -0.163 | -0.087
-12.5 | -0.003 | 0.06323 | -0.166 | -0.046
-12 | 0 | 0.05917 | -0.173 | 0.002
-11.5 | 0.009 | 0.0565 | -0.173 | 0.156
-11 | 0.024 | 0.0521 | -0.177 | 0.456
-10.5 | 0.045 | 0.04563 | -0.186 | 0.982
-10 | 0.073 | 0.03592 | -0.202 | 2.037
-9.5 | 0.117 | 0.01273 | -0.242 | 9.167
-9 | 0.163 | 0.01014 | -0.248 | 16.066
-8.5 | 0.218 | 0.00816 | -0.254 | 26.779
-8 | 0.282 | 0.00716 | -0.26 | 39.457
-7.5 | 0.283 | 0.04676 | -0.117 | 6.061
-7 | 0.423 | 0.00723 | -0.263 | 58.407
-6.5 | 0.499 | 0.00744 | -0.264 | 67.046
-6 | 0.578 | 0.00777 | -0.264 | 74.43
-5.5 | 0.66 | 0.00706 | -0.265 | 93.393
-5 | 0.743 | 0.00706 | -0.266 | 105.215
-4.5 | 0.826 | 0.00429 | -0.266 | 192.487
-4 | 0.908 | 0.00434 | -0.266 | 209.146
-3.5 | 0.99 | 0.00443 | -0.267 | 223.541
-3 | 1.069 | 0.00452 | -0.268 | 236.39
-2.5 | 1.147 | 0.00463 | -0.268 | 247.94
-2 | 1.223 | 0.00471 | -0.269 | 259.759
-1.5 | 1.297 | 0.00478 | -0.269 | 271.249
-1 | 1.387 | 0.00524 | -0.27 | 264.788
-0.5 | 1.452 | 0.00615 | -0.271 | 235.909
0 | 1.512 | 0.00601 | -0.271 | 251.477
0.5 | 1.545 | 0.00609 | -0.272 | 253.838
1 | 1.604 | 0.00588 | -0.272 | 272.811
1.5 | 1.664 | 0.00599 | -0.272 | 277.613
2 | 1.723 | 0.0062 | -0.273 | 277.83
2.5 | 1.781 | 0.00616 | -0.273 | 288.988
3 | 1.84 | 0.00687 | -0.273 | 267.717
3.5 | 1.898 | 0.00713 | -0.274 | 266.252
4 | 1.956 | 0.0075 | -0.274 | 260.805
4.5 | 2.014 | 0.0078 | -0.275 | 258.144
5 | 2.071 | 0.00812 | -0.275 | 254.906
5.5 | 2.128 | 0.00852 | -0.275 | 249.732
6 | 2.184 | 0.00887 | -0.276 | 246.291
6.5 | 2.24 | 0.00923 | -0.276 | 242.563
7 | 2.295 | 0.00956 | -0.276 | 240.047
7.5 | 2.349 | 0.00986 | -0.277 | 238.243
8 | 2.403 | 0.01041 | -0.277 | 230.797
8.5 | 2.42 | 0.02312 | -0.273 | 104.67
9 | 2.462 | 0.02436 | -0.272 | 101.079
9.5 | 2.487 | 0.02584 | -0.271 | 96.255
10 | 2.495 | 0.02736 | -0.27 | 91.176
10.5 | 2.495 | 0.02907 | -0.269 | 85.823
11 | 2.484 | 0.03115 | -0.268 | 79.745
11.5 | 2.467 | 0.0331 | -0.267 | 74.523
12 | 2.434 | 0.0355 | -0.265 | 68.565
12.5 | 2.386 | 0.03793 | -0.264 | 62.92
13 | 2.316 | 0.04029 | -0.264 | 57.471
13.5 | 2.226 | 0.04315 | -0.263 | 51.601
14 | 2.119 | 0.0463 | -0.261 | 45.77
14.5 | 2 | 0.04939 | -0.261 | 40.498
15 | 1.867 | 0.05285 | -0.26 | 35.322

## 85. Re 14M Mach 0.25 (2)
BIGFOIL.COM POLAR EXPORT
fx74cl5140
FX 74_CL5_140 |  |  |  | Cl Max: | 1.3489 | at alpha= | 1 | deg
XFOIL ncrit=9 |  |  |  | L/D Max: | 225.946 | at alpha= | 1 | deg
Re: | 14000000 |  |  | Cd Min: | 0.00597 | at alpha= | 1 | deg
Mach: | 0.25 |  |  | Cl=0 at alpha= | -99 | deg
|  |  |  | @ Cl=0.1, Cd= | 0.00597
|  |  |  | @ Cl=0.4, Cd= | 0.00597
|  |  |  | @ Cl=0.6, Cd= | 0.00597
alpha (deg) | Cl | Cd | Cm | Cl/Cd
1 | 1.3489 | 0.00597 | -0.2516 | 225.9464

## 86. Re 14M Mach 0.50 (1)
BIGFOIL.COM POLAR EXPORT
fx74cl5140
FX 74_CL5_140 |  |  |  | Cl Max: | 2.505 | at alpha= | 7.5 | deg
JavaFoil+Calcfoil stall+Eppler ext transition |  |  |  | L/D Max: | 303.491 | at alpha= | 2.5 | deg
Re: | 14000000 |  |  | Cd Min: | 0.00485 | at alpha= | -2.5 | deg
Mach: | 0.5 |  |  | Cl=0 at alpha= | -12.0179 | deg
|  |  |  | @ Cl=0.1, Cd= | 0.049071
|  |  |  | @ Cl=0.4, Cd= | 0.0098752
|  |  |  | @ Cl=0.6, Cd= | 0.0053446
alpha (deg) | Cl | Cd | Cm | Cl/Cd
-20 | -0.907 | 0.15233 | -0.155 | -5.957
-19.5 | -0.405 | 0.14443 | -0.155 | -2.802
-19 | -0.378 | 0.13712 | -0.155 | -2.756
-18.5 | -0.351 | 0.12848 | -0.158 | -2.735
-18 | -0.325 | 0.12071 | -0.16 | -2.69
-17.5 | -0.298 | 0.11395 | -0.162 | -2.615
-17 | -0.272 | 0.10744 | -0.164 | -2.528
-16.5 | -0.243 | 0.11868 | -0.147 | -2.048
-16 | -0.216 | 0.11073 | -0.149 | -1.954
-15.5 | -0.19 | 0.10177 | -0.154 | -1.865
-15 | -0.163 | 0.09305 | -0.161 | -1.753
-14.5 | -0.136 | 0.08689 | -0.165 | -1.567
-14 | -0.108 | 0.09487 | -0.143 | -1.138
-13.5 | -0.081 | 0.08502 | -0.153 | -0.953
-13 | -0.054 | 0.07774 | -0.161 | -0.694
-12.5 | -0.027 | 0.07212 | -0.165 | -0.369
-12 | 0.001 | 0.06682 | -0.17 | 0.014
-11.5 | 0.029 | 0.06127 | -0.177 | 0.467
-11 | 0.056 | 0.05678 | -0.181 | 0.995
-10.5 | 0.085 | 0.05205 | -0.187 | 1.626
-10 | 0.113 | 0.04649 | -0.196 | 2.439
-9.5 | 0.139 | 0.05202 | -0.169 | 2.674
-9 | 0.167 | 0.04991 | -0.167 | 3.338
-8.5 | 0.194 | 0.04855 | -0.159 | 3.99
-8 | 0.221 | 0.04649 | -0.155 | 4.755
-7.5 | 0.249 | 0.04618 | -0.162 | 5.398
-7 | 0.279 | 0.04179 | -0.179 | 6.68
-6.5 | 0.314 | 0.03446 | -0.208 | 9.103
-6 | 0.406 | 0.00816 | -0.294 | 49.804
-5.5 | 0.442 | 0.008 | -0.296 | 55.302
-5 | 0.477 | 0.00536 | -0.296 | 89.015
-4.5 | 0.511 | 0.00534 | -0.297 | 95.753
-4 | 0.546 | 0.00534 | -0.298 | 102.123
-3.5 | 0.898 | 0.00537 | -0.298 | 167.111
-3 | 1.092 | 0.00542 | -0.299 | 201.405
-2.5 | 1.224 | 0.00485 | -0.299 | 252.619
-2 | 1.333 | 0.00503 | -0.3 | 265.226
-1.5 | 1.43 | 0.00514 | -0.301 | 278.072
-1 | 1.549 | 0.00575 | -0.301 | 269.406
-0.5 | 1.302 | 0.03028 | -0.119 | 42.99
0 | 1.69 | 0.0062 | -0.302 | 272.779
0.5 | 1.708 | 0.0064 | -0.303 | 266.764
1 | 1.772 | 0.00668 | -0.304 | 265.352
1.5 | 1.836 | 0.00695 | -0.304 | 264.285
2 | 1.899 | 0.00638 | -0.305 | 297.524
2.5 | 1.961 | 0.00646 | -0.305 | 303.491
3 | 2.021 | 0.00751 | -0.305 | 269.214
3.5 | 2.082 | 0.01343 | -0.306 | 154.973
4 | 2.142 | 0.01407 | -0.306 | 152.25
4.5 | 2.201 | 0.01472 | -0.306 | 149.521
5 | 2.259 | 0.01535 | -0.307 | 147.198
5.5 | 2.316 | 0.01609 | -0.307 | 143.889
6 | 2.37 | 0.0168 | -0.307 | 141.1
6.5 | 2.419 | 0.01759 | -0.307 | 137.49
7 | 2.465 | 0.01843 | -0.306 | 133.782
7.5 | 2.505 | 0.01939 | -0.305 | 129.2
8 | 2.431 | 0.03919 | -0.288 | 62.047
8.5 | 2.469 | 0.04247 | -0.287 | 58.132
9 | 2.499 | 0.0463 | -0.285 | 53.976
9.5 | 2.48 | 0.05044 | -0.283 | 49.173
10 | 2.366 | 0.05496 | -0.283 | 43.04
10.5 | 2.038 | 0.06097 | -0.281 | 33.435
11 | 1.434 | 0.06993 | -0.279 | 20.51
11.5 | 1.462 | 0.07297 | -0.279 | 20.034
12 | 1.49 | 0.07611 | -0.278 | 19.574
12.5 | 1.516 | 0.08391 | -0.277 | 18.064

## 87. Re 16M Mach 0.00 (1)
BIGFOIL.COM POLAR EXPORT
fx74cl5140
FX 74_CL5_140 |  |  |  | Cl Max: | 2.497 | at alpha= | 11 | deg
JavaFoil+Calcfoil stall+Eppler ext transition |  |  |  | L/D Max: | 281.893 | at alpha= | 2 | deg
Re: | 16000000 |  |  | Cd Min: | 0.00417 | at alpha= | -4.5 | deg
Mach: | 0 |  |  | Cl=0 at alpha= | -12.0238 | deg
|  |  |  | @ Cl=0.1, Cd= | 0.012828
|  |  |  | @ Cl=0.4, Cd= | 0.0067277
|  |  |  | @ Cl=0.6, Cd= | 0.007405
alpha (deg) | Cl | Cd | Cm | Cl/Cd
-20 | -0.113 | 0.12931 | -0.148 | -0.874
-19.5 | -0.113 | 0.12408 | -0.149 | -0.912
-19 | -0.113 | 0.11856 | -0.15 | -0.954
-18.5 | -0.112 | 0.11348 | -0.151 | -0.991
-18 | -0.111 | 0.10866 | -0.151 | -1.024
-17.5 | -0.109 | 0.10397 | -0.152 | -1.051
-17 | -0.107 | 0.09943 | -0.152 | -1.072
-16.5 | -0.103 | 0.09449 | -0.153 | -1.09
-16 | -0.098 | 0.08966 | -0.155 | -1.096
-15.5 | -0.092 | 0.08494 | -0.156 | -1.088
-15 | -0.085 | 0.07989 | -0.159 | -1.066
-14.5 | -0.076 | 0.07558 | -0.16 | -1.008
-14 | -0.066 | 0.06973 | -0.165 | -0.941
-13.5 | -0.053 | 0.06631 | -0.169 | -0.796
-13 | -0.038 | 0.06075 | -0.173 | -0.621
-12.5 | -0.02 | 0.05559 | -0.178 | -0.359
-12 | 0.001 | 0.05128 | -0.181 | 0.014
-11.5 | 0.025 | 0.04484 | -0.188 | 0.552
-11 | 0.054 | 0.03214 | -0.205 | 1.667
-10.5 | 0.091 | 0.01333 | -0.233 | 6.851
-10 | 0.131 | 0.0111 | -0.237 | 11.767
-9.5 | 0.177 | 0.00814 | -0.245 | 21.734
-9 | 0.229 | 0.00694 | -0.25 | 32.927
-8.5 | 0.283 | 0.0067 | -0.252 | 42.266
-8 | 0.341 | 0.00666 | -0.254 | 51.197
-7.5 | 0.402 | 0.00673 | -0.254 | 59.825
-7 | 0.467 | 0.00686 | -0.255 | 68.061
-6.5 | 0.535 | 0.00708 | -0.256 | 75.51
-6 | 0.605 | 0.00743 | -0.256 | 81.412
-5.5 | 0.677 | 0.00674 | -0.257 | 100.482
-5 | 0.75 | 0.0059 | -0.257 | 127.106
-4.5 | 0.824 | 0.00417 | -0.258 | 197.507
-4 | 0.899 | 0.00422 | -0.258 | 213.012
-3.5 | 0.973 | 0.0043 | -0.259 | 226.12
-3 | 1.046 | 0.00439 | -0.259 | 238.244
-2.5 | 1.118 | 0.00449 | -0.26 | 249.331
-2 | 1.189 | 0.00454 | -0.26 | 262.032
-1.5 | 1.261 | 0.00596 | -0.261 | 211.697
-1 | 1.345 | 0.00595 | -0.262 | 226.134
-0.5 | 1.406 | 0.006 | -0.262 | 234.346
0 | 1.464 | 0.00576 | -0.263 | 254.039
0.5 | 1.499 | 0.00586 | -0.263 | 255.68
1 | 1.557 | 0.00593 | -0.263 | 262.756
1.5 | 1.615 | 0.00576 | -0.264 | 280.183
2 | 1.672 | 0.00593 | -0.264 | 281.893
2.5 | 1.73 | 0.00635 | -0.264 | 272.552
3 | 1.787 | 0.00654 | -0.265 | 273.078
3.5 | 1.844 | 0.00676 | -0.265 | 272.634
4 | 1.9 | 0.00708 | -0.266 | 268.27
4.5 | 1.957 | 0.00733 | -0.266 | 266.815
5 | 2.013 | 0.0076 | -0.266 | 264.732
5.5 | 2.068 | 0.00792 | -0.267 | 261.013
6 | 2.124 | 0.00823 | -0.267 | 258.023
6.5 | 2.178 | 0.00851 | -0.267 | 255.907
7 | 2.233 | 0.00959 | -0.268 | 232.792
7.5 | 2.287 | 0.01013 | -0.268 | 225.778
8 | 2.34 | 0.01048 | -0.268 | 223.19
8.5 | 2.383 | 0.02008 | -0.268 | 118.706
9 | 2.431 | 0.02096 | -0.267 | 115.971
9.5 | 2.465 | 0.02191 | -0.267 | 112.512
10 | 2.482 | 0.02299 | -0.266 | 107.946
10.5 | 2.493 | 0.02428 | -0.265 | 102.677
11 | 2.497 | 0.02566 | -0.264 | 97.321
11.5 | 2.493 | 0.02717 | -0.263 | 91.763
12 | 2.486 | 0.02868 | -0.262 | 86.682
12.5 | 2.466 | 0.03047 | -0.261 | 80.918
13 | 2.431 | 0.03238 | -0.26 | 75.088
13.5 | 2.39 | 0.03429 | -0.259 | 69.717
14 | 2.339 | 0.03649 | -0.258 | 64.09
14.5 | 2.28 | 0.0388 | -0.257 | 58.746
15 | 2.215 | 0.0412 | -0.256 | 53.772
15.5 | 2.145 | 0.04376 | -0.256 | 49.01
16 | 2.067 | 0.04666 | -0.255 | 44.307

## 88. Re 16M Mach 0.00 (2)
BIGFOIL.COM POLAR EXPORT
fx74cl5140
FX 74_CL5_140 |  |  |  | Cl Max: | 2.22 | at alpha= | 13 | deg
XFOIL ncrit=9 |  |  |  | L/D Max: | 292.727 | at alpha= | 4.5 | deg
Re: | 16000000 |  |  | Cd Min: | 0.04351 | at alpha= | 14 | deg
Mach: | 0 |  |  | Cl=0 at alpha= | -99 | deg
|  |  |  | @ Cl=0.1, Cd= | 0.00571
|  |  |  | @ Cl=0.4, Cd= | 0.00571
|  |  |  | @ Cl=0.6, Cd= | 0.00571
alpha (deg) | Cl | Cd | Cm | Cl/Cd
1 | 1.2982 | 0.00571 | -0.2446 | 227.3555
1.5 | 1.3553 | 0.00576 | -0.2453 | 235.2951
2 | 1.4127 | 0.00582 | -0.246 | 242.732
2.5 | 1.4731 | 0.00576 | -0.2476 | 255.7465
3 | 1.5367 | 0.00555 | -0.2501 | 276.8829
3.5 | 1.5954 | 0.00555 | -0.2514 | 287.4595
4 | 1.6512 | 0.00569 | -0.252 | 290.1933
4.5 | 1.7066 | 0.00583 | -0.2525 | 292.7273
5 | 1.7601 | 0.00612 | -0.2527 | 287.598
5.5 | 1.8083 | 0.00686 | -0.2519 | 263.6006
6 | 1.8556 | 0.00767 | -0.2511 | 241.9296
6.5 | 1.8929 | 0.00938 | -0.2484 | 201.8017
7 | 1.9192 | 0.01193 | -0.2437 | 160.8718
7.5 | 1.9555 | 0.01341 | -0.2409 | 145.824
8 | 2.0005 | 0.01407 | -0.2397 | 142.1819
8.5 | 2.0434 | 0.0148 | -0.2382 | 138.0676
9 | 2.0844 | 0.01557 | -0.2364 | 133.8728
9.5 | 2.1227 | 0.01639 | -0.2342 | 129.5119
10 | 2.1464 | 0.01736 | -0.2289 | 123.6406
10.5 | 2.1662 | 0.01857 | -0.2233 | 116.6505
11 | 2.1868 | 0.01998 | -0.2182 | 109.4494
11.5 | 2.2011 | 0.02187 | -0.2126 | 100.6447
12 | 2.2116 | 0.02423 | -0.2071 | 91.2753
12.5 | 2.2185 | 0.02721 | -0.2021 | 81.5325
13 | 2.22 | 0.03115 | -0.1975 | 71.2681
13.5 | 2.2139 | 0.03659 | -0.1938 | 60.5056
14 | 2.2057 | 0.04351 | -0.1917 | 50.6941

## 89. Re 16M Mach 0.10 (1)
BIGFOIL.COM POLAR EXPORT
fx74cl5140
FX 74_CL5_140 |  |  |  | Cl Max: | 2.497 | at alpha= | 11 | deg
JavaFoil+Calcfoil stall+Eppler ext transition |  |  |  | L/D Max: | 282.129 | at alpha= | 2 | deg
Re: | 16000000 |  |  | Cd Min: | 0.00418 | at alpha= | -4.5 | deg
Mach: | 0.1 |  |  | Cl=0 at alpha= | -12.0263 | deg
|  |  |  | @ Cl=0.1, Cd= | 0.014235
|  |  |  | @ Cl=0.4, Cd= | 0.0067565
|  |  |  | @ Cl=0.6, Cd= | 0.0074599
alpha (deg) | Cl | Cd | Cm | Cl/Cd
-20 | -0.088 | 0.12996 | -0.148 | -0.679
-19.5 | -0.09 | 0.12467 | -0.149 | -0.719
-19 | -0.091 | 0.11913 | -0.15 | -0.762
-18.5 | -0.091 | 0.114 | -0.151 | -0.802
-18 | -0.092 | 0.10911 | -0.152 | -0.839
-17.5 | -0.091 | 0.10436 | -0.152 | -0.873
-17 | -0.09 | 0.09977 | -0.153 | -0.902
-16.5 | -0.088 | 0.09525 | -0.153 | -0.923
-16 | -0.085 | 0.09068 | -0.154 | -0.935
-15.5 | -0.081 | 0.08589 | -0.156 | -0.939
-15 | -0.075 | 0.08127 | -0.157 | -0.923
-14.5 | -0.068 | 0.07714 | -0.159 | -0.879
-14 | -0.059 | 0.07054 | -0.164 | -0.837
-13.5 | -0.048 | 0.06749 | -0.168 | -0.711
-13 | -0.035 | 0.06286 | -0.171 | -0.549
-12.5 | -0.018 | 0.05753 | -0.175 | -0.321
-12 | 0.001 | 0.0519 | -0.181 | 0.013
-11.5 | 0.023 | 0.04563 | -0.188 | 0.51
-11 | 0.05 | 0.03799 | -0.198 | 1.317
-10.5 | 0.086 | 0.01552 | -0.231 | 5.563
-10 | 0.125 | 0.01194 | -0.237 | 10.471
-9.5 | 0.17 | 0.00886 | -0.244 | 19.197
-9 | 0.222 | 0.0071 | -0.251 | 31.279
-8.5 | 0.277 | 0.00678 | -0.253 | 40.846
-8 | 0.335 | 0.0067 | -0.255 | 49.982
-7.5 | 0.397 | 0.00675 | -0.256 | 58.857
-7 | 0.462 | 0.00689 | -0.256 | 67.134
-6.5 | 0.531 | 0.00711 | -0.257 | 74.648
-6 | 0.602 | 0.00747 | -0.257 | 80.656
-5.5 | 0.675 | 0.00677 | -0.258 | 99.801
-5 | 0.75 | 0.00593 | -0.259 | 126.557
-4.5 | 0.825 | 0.00418 | -0.259 | 197.185
-4 | 0.901 | 0.00423 | -0.259 | 212.757
-3.5 | 0.976 | 0.00431 | -0.26 | 226.336
-3 | 1.05 | 0.0044 | -0.26 | 238.398
-2.5 | 1.123 | 0.00448 | -0.261 | 250.84
-2 | 1.195 | 0.00455 | -0.262 | 262.379
-1.5 | 1.265 | 0.00498 | -0.262 | 254.093
-1 | 1.352 | 0.00597 | -0.263 | 226.489
-0.5 | 1.413 | 0.00601 | -0.263 | 234.972
0 | 1.471 | 0.0058 | -0.264 | 253.81
0.5 | 1.506 | 0.00586 | -0.264 | 257.129
1 | 1.564 | 0.00596 | -0.265 | 262.623
1.5 | 1.622 | 0.00579 | -0.265 | 279.96
2 | 1.68 | 0.00595 | -0.265 | 282.129
2.5 | 1.738 | 0.00636 | -0.266 | 273.066
3 | 1.795 | 0.00656 | -0.266 | 273.43
3.5 | 1.852 | 0.00682 | -0.266 | 271.573
4 | 1.909 | 0.00712 | -0.267 | 267.941
4.5 | 1.965 | 0.00741 | -0.267 | 265.34
5 | 2.022 | 0.00765 | -0.268 | 264.168
5.5 | 2.078 | 0.00798 | -0.268 | 260.353
6 | 2.133 | 0.00829 | -0.268 | 257.139
6.5 | 2.188 | 0.00859 | -0.269 | 254.668
7 | 2.242 | 0.00965 | -0.269 | 232.47
7.5 | 2.297 | 0.01022 | -0.269 | 224.641
8 | 2.35 | 0.01062 | -0.27 | 221.302
8.5 | 2.391 | 0.02041 | -0.269 | 117.125
9 | 2.438 | 0.02134 | -0.268 | 114.23
9.5 | 2.47 | 0.02233 | -0.268 | 110.628
10 | 2.486 | 0.02348 | -0.267 | 105.88
10.5 | 2.495 | 0.02481 | -0.266 | 100.553
11 | 2.497 | 0.0263 | -0.265 | 94.935
11.5 | 2.492 | 0.02782 | -0.264 | 89.581
12 | 2.482 | 0.02942 | -0.263 | 84.383
12.5 | 2.457 | 0.03136 | -0.261 | 78.356
13 | 2.42 | 0.03327 | -0.261 | 72.733
13.5 | 2.373 | 0.03531 | -0.26 | 67.212
14 | 2.314 | 0.03773 | -0.259 | 61.339
14.5 | 2.251 | 0.04 | -0.258 | 56.269
15 | 2.179 | 0.04253 | -0.257 | 51.235
15.5 | 2.099 | 0.04536 | -0.256 | 46.279
16 | 2.014 | 0.04844 | -0.255 | 41.564

## 90. Re 16M Mach 0.10 (2)
BIGFOIL.COM POLAR EXPORT
fx74cl5140
FX 74_CL5_140 |  |  |  | Cl Max: | 2.2143 | at alpha= | 12.5 | deg
XFOIL ncrit=9 |  |  |  | L/D Max: | 293.744 | at alpha= | 4.5 | deg
Re: | 16000000 |  |  | Cd Min: | 0.09903 | at alpha= | 16.5 | deg
Mach: | 0.1 |  |  | Cl=0 at alpha= | -99 | deg
|  |  |  | @ Cl=0.1, Cd= | 0.00572
|  |  |  | @ Cl=0.4, Cd= | 0.00572
|  |  |  | @ Cl=0.6, Cd= | 0.00572
alpha (deg) | Cl | Cd | Cm | Cl/Cd
1 | 1.3064 | 0.00572 | -0.2458 | 228.3916
1.5 | 1.3639 | 0.00578 | -0.2465 | 235.9689
2 | 1.4217 | 0.00585 | -0.2472 | 243.0256
3 | 1.5469 | 0.00557 | -0.2513 | 277.7199
3.5 | 1.6061 | 0.00558 | -0.2526 | 287.8315
4 | 1.6624 | 0.00572 | -0.2532 | 290.6294
4.5 | 1.7184 | 0.00585 | -0.2537 | 293.7436
5 | 1.7726 | 0.00614 | -0.2539 | 288.6971
5.5 | 1.8212 | 0.00688 | -0.2531 | 264.7093
6 | 1.8688 | 0.00771 | -0.2522 | 242.3865
6.5 | 1.906 | 0.00946 | -0.2494 | 201.4799
7 | 1.9315 | 0.01207 | -0.2444 | 160.0249
7.5 | 1.9674 | 0.01358 | -0.2414 | 144.8748
8 | 2.0123 | 0.01427 | -0.2401 | 141.0161
8.5 | 2.0549 | 0.01503 | -0.2384 | 136.7199
9 | 2.0952 | 0.01583 | -0.2363 | 132.3563
9.5 | 2.1291 | 0.01673 | -0.233 | 127.2624
10 | 2.1504 | 0.01776 | -0.2272 | 121.0811
10.5 | 2.1704 | 0.0191 | -0.2216 | 113.6335
11 | 2.1892 | 0.02069 | -0.2163 | 105.8096
11.5 | 2.2013 | 0.02285 | -0.2106 | 96.337
12.5 | 2.2143 | 0.02899 | -0.2002 | 76.3815
13 | 2.2123 | 0.03367 | -0.196 | 65.7054
13.5 | 2.2016 | 0.04018 | -0.1928 | 54.7934
14 | 2.1853 | 0.04854 | -0.191 | 45.0206
14.5 | 2.1691 | 0.05779 | -0.1906 | 37.5342
15 | 2.1428 | 0.06836 | -0.1899 | 31.3458
15.5 | 2.1199 | 0.07874 | -0.1897 | 26.9228
16 | 2.0938 | 0.08983 | -0.1899 | 23.3085
16.5 | 2.0808 | 0.09903 | -0.1904 | 21.0118

## 91. Re 16M Mach 0.25 (1)
BIGFOIL.COM POLAR EXPORT
fx74cl5140
FX 74_CL5_140 |  |  |  | Cl Max: | 2.502 | at alpha= | 10.5 | deg
JavaFoil+Calcfoil stall+Eppler ext transition |  |  |  | L/D Max: | 281.707 | at alpha= | 1.5 | deg
Re: | 16000000 |  |  | Cd Min: | 0.0042 | at alpha= | -4.5 | deg
Mach: | 0.25 |  |  | Cl=0 at alpha= | -12 | deg
|  |  |  | @ Cl=0.1, Cd= | 0.019168
|  |  |  | @ Cl=0.4, Cd= | 0.013009
|  |  |  | @ Cl=0.6, Cd= | 0.0074622
alpha (deg) | Cl | Cd | Cm | Cl/Cd
-20 | -0.047 | 0.13888 | -0.144 | -0.338
-19.5 | -0.044 | 0.13261 | -0.145 | -0.332
-19 | -0.041 | 0.12637 | -0.147 | -0.326
-18.5 | -0.038 | 0.12079 | -0.148 | -0.317
-18 | -0.035 | 0.11503 | -0.149 | -0.307
-17.5 | -0.032 | 0.10984 | -0.15 | -0.295
-17 | -0.029 | 0.10477 | -0.151 | -0.281
-16.5 | -0.027 | 0.09988 | -0.152 | -0.266
-16 | -0.024 | 0.09509 | -0.152 | -0.248
-15.5 | -0.021 | 0.0906 | -0.153 | -0.228
-15 | -0.018 | 0.08635 | -0.154 | -0.205
-14.5 | -0.015 | 0.08216 | -0.154 | -0.18
-14 | -0.012 | 0.07548 | -0.16 | -0.157
-13.5 | -0.009 | 0.07122 | -0.162 | -0.125
-13 | -0.006 | 0.06679 | -0.164 | -0.088
-12.5 | -0.003 | 0.06379 | -0.169 | -0.046
-12 | 0 | 0.05807 | -0.175 | 0.002
-11.5 | 0.009 | 0.05536 | -0.175 | 0.16
-11 | 0.024 | 0.04975 | -0.182 | 0.479
-10.5 | 0.045 | 0.04278 | -0.192 | 1.055
-10 | 0.075 | 0.02968 | -0.213 | 2.514
-9.5 | 0.117 | 0.01202 | -0.243 | 9.749
-9 | 0.164 | 0.00966 | -0.249 | 16.937
-8.5 | 0.22 | 0.00766 | -0.256 | 28.691
-8 | 0.283 | 0.00699 | -0.261 | 40.464
-7.5 | 0.288 | 0.04188 | -0.16 | 6.875
-7 | 0.423 | 0.00708 | -0.263 | 59.682
-6.5 | 0.499 | 0.00733 | -0.264 | 68.069
-6 | 0.578 | 0.00765 | -0.264 | 75.524
-5.5 | 0.66 | 0.00695 | -0.265 | 94.907
-5 | 0.743 | 0.00694 | -0.266 | 107.036
-4.5 | 0.826 | 0.0042 | -0.266 | 196.678
-4 | 0.908 | 0.00428 | -0.267 | 212.383
-3.5 | 0.99 | 0.00434 | -0.267 | 228.194
-3 | 1.069 | 0.00446 | -0.268 | 240.03
-2.5 | 1.147 | 0.00453 | -0.268 | 253.198
-2 | 1.223 | 0.00461 | -0.269 | 265.042
-1.5 | 1.297 | 0.00506 | -0.269 | 256.043
-1 | 1.389 | 0.0061 | -0.27 | 227.82
-0.5 | 1.452 | 0.0061 | -0.271 | 237.968
0 | 1.512 | 0.00594 | -0.271 | 254.549
0.5 | 1.545 | 0.006 | -0.272 | 257.362
1 | 1.604 | 0.0058 | -0.272 | 276.739
1.5 | 1.664 | 0.00591 | -0.272 | 281.707
2 | 1.723 | 0.00612 | -0.273 | 281.641
2.5 | 1.781 | 0.00661 | -0.273 | 269.414
3 | 1.84 | 0.00683 | -0.273 | 269.192
3.5 | 1.898 | 0.00707 | -0.274 | 268.394
4 | 1.956 | 0.00742 | -0.274 | 263.656
4.5 | 2.014 | 0.00772 | -0.275 | 260.669
5 | 2.071 | 0.00802 | -0.275 | 258.318
5.5 | 2.128 | 0.0084 | -0.275 | 253.352
6 | 2.184 | 0.00873 | -0.276 | 250.164
6.5 | 2.24 | 0.00908 | -0.276 | 246.742
7 | 2.295 | 0.01031 | -0.276 | 222.606
7.5 | 2.349 | 0.00984 | -0.277 | 238.821
8 | 2.4 | 0.01611 | -0.277 | 149.027
8.5 | 2.426 | 0.02257 | -0.274 | 107.508
9 | 2.468 | 0.0238 | -0.273 | 103.707
9.5 | 2.494 | 0.02514 | -0.272 | 99.225
10 | 2.501 | 0.02665 | -0.271 | 93.848
10.5 | 2.502 | 0.02827 | -0.27 | 88.514
11 | 2.49 | 0.03027 | -0.268 | 82.286
11.5 | 2.472 | 0.03221 | -0.267 | 76.731
12 | 2.442 | 0.03438 | -0.266 | 71.026
12.5 | 2.391 | 0.03691 | -0.265 | 64.778
13 | 2.32 | 0.03923 | -0.264 | 59.135
13.5 | 2.232 | 0.04186 | -0.263 | 53.317
14 | 2.125 | 0.04489 | -0.262 | 47.337
14.5 | 2.003 | 0.04813 | -0.261 | 41.62
15 | 1.87 | 0.05152 | -0.261 | 36.289
15.5 | 1.724 | 0.05489 | -0.26 | 31.4

## 92. Re 16M Mach 0.50 (1)
BIGFOIL.COM POLAR EXPORT
fx74cl5140
FX 74_CL5_140 |  |  |  | Cl Max: | 2.507 | at alpha= | 9 | deg
JavaFoil+Calcfoil stall+Eppler ext transition |  |  |  | L/D Max: | 276.698 | at alpha= | 2.5 | deg
Re: | 16000000 |  |  | Cd Min: | 0.00477 | at alpha= | -2.5 | deg
Mach: | 0.5 |  |  | Cl=0 at alpha= | -12.0179 | deg
|  |  |  | @ Cl=0.1, Cd= | 0.048367
|  |  |  | @ Cl=0.4, Cd= | 0.009779
|  |  |  | @ Cl=0.6, Cd= | 0.0052546
alpha (deg) | Cl | Cd | Cm | Cl/Cd
-20 | -0.908 | 0.15116 | -0.156 | -6.004
-19.5 | -0.405 | 0.14327 | -0.156 | -2.826
-19 | -0.378 | 0.13543 | -0.156 | -2.792
-18.5 | -0.352 | 0.12725 | -0.159 | -2.763
-18 | -0.325 | 0.11963 | -0.161 | -2.716
-17.5 | -0.298 | 0.11301 | -0.163 | -2.638
-17 | -0.272 | 0.10597 | -0.167 | -2.567
-16.5 | -0.243 | 0.11892 | -0.147 | -2.044
-16 | -0.216 | 0.10959 | -0.15 | -1.975
-15.5 | -0.19 | 0.10097 | -0.156 | -1.88
-15 | -0.163 | 0.09226 | -0.163 | -1.769
-14.5 | -0.136 | 0.08621 | -0.166 | -1.58
-14 | -0.108 | 0.09427 | -0.144 | -1.145
-13.5 | -0.081 | 0.08436 | -0.154 | -0.961
-13 | -0.054 | 0.07712 | -0.162 | -0.7
-12.5 | -0.027 | 0.07163 | -0.166 | -0.371
-12 | 0.001 | 0.06616 | -0.172 | 0.014
-11.5 | 0.029 | 0.06063 | -0.178 | 0.472
-11 | 0.057 | 0.05622 | -0.183 | 1.005
-10.5 | 0.085 | 0.05115 | -0.19 | 1.658
-10 | 0.114 | 0.04577 | -0.198 | 2.482
-9.5 | 0.139 | 0.05156 | -0.171 | 2.7
-9 | 0.167 | 0.04948 | -0.168 | 3.37
-8.5 | 0.194 | 0.048 | -0.162 | 4.041
-8 | 0.221 | 0.04848 | -0.16 | 4.567
-7.5 | 0.25 | 0.04553 | -0.166 | 5.484
-7 | 0.28 | 0.0409 | -0.183 | 6.842
-6.5 | 0.319 | 0.03048 | -0.221 | 10.45
-6 | 0.407 | 0.00799 | -0.294 | 50.89
-5.5 | 0.442 | 0.00784 | -0.296 | 56.465
-5 | 0.477 | 0.00527 | -0.296 | 90.504
-4.5 | 0.511 | 0.00525 | -0.297 | 97.443
-4 | 0.546 | 0.00525 | -0.298 | 103.899
-3.5 | 0.898 | 0.00528 | -0.298 | 170.049
-3 | 1.092 | 0.00533 | -0.299 | 204.938
-2.5 | 1.224 | 0.00477 | -0.299 | 256.783
-2 | 1.333 | 0.00534 | -0.3 | 249.619
-1.5 | 1.43 | 0.00552 | -0.301 | 258.845
-1 | 1.549 | 0.00571 | -0.301 | 271.28
-0.5 | 1.302 | 0.03021 | -0.12 | 43.091
0 | 1.69 | 0.00613 | -0.303 | 275.553
0.5 | 1.708 | 0.00672 | -0.304 | 253.952
1 | 1.772 | 0.00658 | -0.304 | 269.427
1.5 | 1.836 | 0.00682 | -0.304 | 269.001
2 | 1.899 | 0.00716 | -0.305 | 265.248
2.5 | 1.96 | 0.00708 | -0.305 | 276.698
3 | 2.021 | 0.00743 | -0.305 | 272.07
3.5 | 2.082 | 0.01327 | -0.306 | 156.852
4 | 2.142 | 0.01386 | -0.306 | 154.496
4.5 | 2.201 | 0.01446 | -0.306 | 152.255
5 | 2.259 | 0.01512 | -0.307 | 149.416
5.5 | 2.316 | 0.01582 | -0.307 | 146.436
6 | 2.371 | 0.01649 | -0.307 | 143.794
6.5 | 2.421 | 0.01725 | -0.307 | 140.375
7 | 2.468 | 0.01804 | -0.307 | 136.794
7.5 | 2.447 | 0.02558 | -0.297 | 95.626
8 | 2.435 | 0.0383 | -0.288 | 63.593
8.5 | 2.473 | 0.04153 | -0.287 | 59.537
9 | 2.507 | 0.04503 | -0.286 | 55.672
9.5 | 2.484 | 0.04933 | -0.284 | 50.345
10 | 2.369 | 0.05377 | -0.283 | 44.057
10.5 | 2.042 | 0.05949 | -0.282 | 34.322
11 | 1.437 | 0.06833 | -0.28 | 21.025
11.5 | 1.463 | 0.07137 | -0.279 | 20.502
12 | 1.491 | 0.07446 | -0.279 | 20.028
12.5 | 1.517 | 0.08208 | -0.278 | 18.485
13 | 1.543 | 0.09117 | -0.277 | 16.924
13.5 | 1.569 | 0.09695 | -0.276 | 16.18
14 | 1.591 | 0.10974 | -0.274 | 14.501

## 93. Re 18M Mach 0.00 (1)
BIGFOIL.COM POLAR EXPORT
fx74cl5140
FX 74_CL5_140 |  |  |  | Cl Max: | 2.503 | at alpha= | 11 | deg
JavaFoil+Calcfoil stall+Eppler ext transition |  |  |  | L/D Max: | 274.791 | at alpha= | 3 | deg
Re: | 18000000 |  |  | Cd Min: | 0.00412 | at alpha= | -4.5 | deg
Mach: | 0 |  |  | Cl=0 at alpha= | -12.0238 | deg
|  |  |  | @ Cl=0.1, Cd= | 0.012229
|  |  |  | @ Cl=0.4, Cd= | 0.0065787
|  |  |  | @ Cl=0.6, Cd= | 0.0072493
alpha (deg) | Cl | Cd | Cm | Cl/Cd
-20 | -0.113 | 0.12832 | -0.149 | -0.881
-19.5 | -0.113 | 0.12312 | -0.15 | -0.92
-19 | -0.113 | 0.11764 | -0.151 | -0.962
-18.5 | -0.113 | 0.1126 | -0.152 | -1
-18 | -0.111 | 0.10779 | -0.152 | -1.033
-17.5 | -0.109 | 0.10312 | -0.153 | -1.061
-17 | -0.107 | 0.0986 | -0.153 | -1.082
-16.5 | -0.103 | 0.0937 | -0.155 | -1.1
-16 | -0.098 | 0.08936 | -0.155 | -1.1
-15.5 | -0.092 | 0.08449 | -0.157 | -1.094
-15 | -0.085 | 0.07943 | -0.16 | -1.073
-14.5 | -0.076 | 0.07514 | -0.161 | -1.015
-14 | -0.066 | 0.07104 | -0.166 | -0.924
-13.5 | -0.053 | 0.0659 | -0.169 | -0.802
-13 | -0.038 | 0.05994 | -0.175 | -0.63
-12.5 | -0.02 | 0.05497 | -0.179 | -0.364
-12 | 0.001 | 0.04797 | -0.186 | 0.015
-11.5 | 0.025 | 0.04129 | -0.194 | 0.605
-11 | 0.056 | 0.01997 | -0.223 | 2.796
-10.5 | 0.092 | 0.01267 | -0.234 | 7.229
-10 | 0.131 | 0.01052 | -0.238 | 12.465
-9.5 | 0.178 | 0.0078 | -0.245 | 22.765
-9 | 0.229 | 0.00679 | -0.251 | 33.706
-8.5 | 0.283 | 0.00659 | -0.252 | 42.994
-8 | 0.341 | 0.00654 | -0.254 | 52.167
-7.5 | 0.402 | 0.00658 | -0.254 | 61.142
-7 | 0.467 | 0.00677 | -0.255 | 68.963
-6.5 | 0.535 | 0.00698 | -0.256 | 76.59
-6 | 0.605 | 0.00727 | -0.256 | 83.22
-5.5 | 0.677 | 0.00664 | -0.257 | 101.979
-5 | 0.75 | 0.00581 | -0.257 | 129.095
-4.5 | 0.824 | 0.00412 | -0.258 | 200.1
-4 | 0.899 | 0.00417 | -0.258 | 215.625
-3.5 | 0.973 | 0.00424 | -0.259 | 229.406
-3 | 1.046 | 0.00433 | -0.259 | 241.553
-2.5 | 1.118 | 0.0047 | -0.26 | 238.192
-2 | 1.189 | 0.00481 | -0.26 | 247.147
-1.5 | 1.261 | 0.0059 | -0.261 | 213.751
-1 | 1.345 | 0.00589 | -0.262 | 228.422
-0.5 | 1.406 | 0.00594 | -0.262 | 236.811
0 | 1.464 | 0.00569 | -0.263 | 257.112
0.5 | 1.499 | 0.00579 | -0.263 | 259.068
1 | 1.557 | 0.00584 | -0.263 | 266.544
1.5 | 1.615 | 0.00611 | -0.264 | 264.079
2 | 1.672 | 0.0063 | -0.264 | 265.328
2.5 | 1.73 | 0.00631 | -0.264 | 273.906
3 | 1.787 | 0.0065 | -0.265 | 274.791
3.5 | 1.844 | 0.00673 | -0.265 | 273.939
4 | 1.9 | 0.00698 | -0.266 | 272.05
4.5 | 1.957 | 0.00726 | -0.266 | 269.352
5 | 2.013 | 0.00751 | -0.266 | 268.112
5.5 | 2.068 | 0.00782 | -0.267 | 264.519
6 | 2.124 | 0.00812 | -0.267 | 261.367
6.5 | 2.178 | 0.00913 | -0.267 | 238.667
7 | 2.233 | 0.00953 | -0.268 | 234.383
7.5 | 2.286 | 0.01098 | -0.268 | 208.314
8 | 2.34 | 0.01147 | -0.268 | 204.015
8.5 | 2.386 | 0.01963 | -0.268 | 121.508
9 | 2.434 | 0.02055 | -0.268 | 118.438
9.5 | 2.469 | 0.02145 | -0.267 | 115.118
10 | 2.487 | 0.0225 | -0.267 | 110.55
10.5 | 2.498 | 0.02371 | -0.266 | 105.362
11 | 2.503 | 0.02505 | -0.265 | 99.901
11.5 | 2.5 | 0.02645 | -0.264 | 94.547
12 | 2.491 | 0.02797 | -0.263 | 89.063
12.5 | 2.472 | 0.02963 | -0.262 | 83.446
13 | 2.436 | 0.03156 | -0.261 | 77.198
13.5 | 2.395 | 0.03347 | -0.26 | 71.536
14 | 2.345 | 0.03546 | -0.259 | 66.127
14.5 | 2.284 | 0.03776 | -0.258 | 60.498
15 | 2.219 | 0.04013 | -0.257 | 55.295
15.5 | 2.148 | 0.04268 | -0.256 | 50.338
16 | 2.072 | 0.04536 | -0.255 | 45.675

## 94. Re 18M Mach 0.00 (2)
BIGFOIL.COM POLAR EXPORT
fx74cl5140
FX 74_CL5_140 |  |  |  | Cl Max: | 2.234 | at alpha= | 13 | deg
XFOIL ncrit=9 |  |  |  | L/D Max: | 295.484 | at alpha= | 4.5 | deg
Re: | 18000000 |  |  | Cd Min: | 0.04969 | at alpha= | 14.5 | deg
Mach: | 0 |  |  | Cl=0 at alpha= | -99 | deg
|  |  |  | @ Cl=0.1, Cd= | 0.00559
|  |  |  | @ Cl=0.4, Cd= | 0.00559
|  |  |  | @ Cl=0.6, Cd= | 0.00559
alpha (deg) | Cl | Cd | Cm | Cl/Cd
1 | 1.3003 | 0.00559 | -0.2451 | 232.6118
1.5 | 1.357 | 0.00568 | -0.2457 | 238.9085
2 | 1.4141 | 0.00576 | -0.2464 | 245.5035
2.5 | 1.4747 | 0.00566 | -0.248 | 260.5477
3 | 1.5369 | 0.00552 | -0.2501 | 278.4239
3.5 | 1.5959 | 0.00553 | -0.2515 | 288.5895
4 | 1.6528 | 0.00561 | -0.2523 | 294.6168
4.5 | 1.7079 | 0.00578 | -0.2528 | 295.4844
5 | 1.7596 | 0.00622 | -0.2527 | 282.8939
5.5 | 1.8086 | 0.0069 | -0.2521 | 262.1159
6 | 1.8537 | 0.00792 | -0.2508 | 234.053
6.5 | 1.8888 | 0.00982 | -0.2477 | 192.3422
7 | 1.9182 | 0.01208 | -0.2435 | 158.7914
7.5 | 1.9592 | 0.01317 | -0.2416 | 148.7623
8 | 2.0045 | 0.01382 | -0.2405 | 145.0434
8.5 | 2.0482 | 0.01452 | -0.2391 | 141.0606
9 | 2.0898 | 0.01526 | -0.2374 | 136.9463
9.5 | 2.1293 | 0.01603 | -0.2354 | 132.8322
10 | 2.1568 | 0.01699 | -0.231 | 126.9453
10.5 | 2.1769 | 0.01811 | -0.2252 | 120.2043
11.5 | 2.2118 | 0.02126 | -0.2143 | 104.0357
12 | 2.2244 | 0.02341 | -0.2089 | 95.0192
12.5 | 2.2326 | 0.02617 | -0.2037 | 85.3114
13 | 2.234 | 0.02992 | -0.1988 | 74.6658
13.5 | 2.2284 | 0.03505 | -0.1947 | 63.5777
14 | 2.218 | 0.04173 | -0.1918 | 53.1512
14.5 | 2.2127 | 0.04969 | -0.1918 | 44.5301

## 95. Re 18M Mach 0.10 (1)
BIGFOIL.COM POLAR EXPORT
fx74cl5140
FX 74_CL5_140 |  |  |  | Cl Max: | 2.503 | at alpha= | 11 | deg
JavaFoil+Calcfoil stall+Eppler ext transition |  |  |  | L/D Max: | 274.497 | at alpha= | 3 | deg
Re: | 18000000 |  |  | Cd Min: | 0.0041 | at alpha= | -4.5 | deg
Mach: | 0.1 |  |  | Cl=0 at alpha= | -12.0263 | deg
|  |  |  | @ Cl=0.1, Cd= | 0.013023
|  |  |  | @ Cl=0.4, Cd= | 0.0066091
|  |  |  | @ Cl=0.6, Cd= | 0.0073016
alpha (deg) | Cl | Cd | Cm | Cl/Cd
-20 | -0.088 | 0.12898 | -0.149 | -0.684
-19.5 | -0.09 | 0.12372 | -0.15 | -0.725
-19 | -0.091 | 0.11821 | -0.151 | -0.768
-18.5 | -0.092 | 0.11312 | -0.152 | -0.809
-18 | -0.092 | 0.10825 | -0.152 | -0.847
-17.5 | -0.091 | 0.10353 | -0.153 | -0.881
-17 | -0.09 | 0.09894 | -0.154 | -0.91
-16.5 | -0.088 | 0.09445 | -0.154 | -0.931
-16 | -0.085 | 0.08989 | -0.155 | -0.944
-15.5 | -0.081 | 0.08561 | -0.156 | -0.942
-15 | -0.075 | 0.08095 | -0.158 | -0.927
-14.5 | -0.068 | 0.07669 | -0.159 | -0.885
-14 | -0.059 | 0.07012 | -0.165 | -0.842
-13.5 | -0.048 | 0.06704 | -0.168 | -0.716
-13 | -0.035 | 0.06229 | -0.171 | -0.555
-12.5 | -0.018 | 0.05676 | -0.177 | -0.325
-12 | 0.001 | 0.05132 | -0.182 | 0.013
-11.5 | 0.023 | 0.04487 | -0.189 | 0.52
-11 | 0.051 | 0.03234 | -0.206 | 1.572
-10.5 | 0.087 | 0.01398 | -0.233 | 6.222
-10 | 0.126 | 0.01111 | -0.238 | 11.311
-9.5 | 0.171 | 0.0081 | -0.246 | 21.163
-9 | 0.222 | 0.00692 | -0.251 | 32.167
-8.5 | 0.277 | 0.00664 | -0.254 | 41.679
-8 | 0.335 | 0.00658 | -0.255 | 50.916
-7.5 | 0.397 | 0.0066 | -0.256 | 60.156
-7 | 0.463 | 0.0068 | -0.256 | 68.017
-6.5 | 0.531 | 0.00701 | -0.257 | 75.715
-6 | 0.602 | 0.00731 | -0.257 | 82.44
-5.5 | 0.675 | 0.00667 | -0.258 | 101.293
-5 | 0.75 | 0.00585 | -0.259 | 128.253
-4.5 | 0.825 | 0.0041 | -0.259 | 201.145
-4 | 0.901 | 0.00418 | -0.259 | 215.659
-3.5 | 0.976 | 0.00426 | -0.26 | 229.298
-3 | 1.05 | 0.00434 | -0.26 | 241.846
-2.5 | 1.123 | 0.00471 | -0.261 | 238.627
-2 | 1.195 | 0.00483 | -0.262 | 247.509
-1.5 | 1.267 | 0.00592 | -0.263 | 213.911
-1 | 1.352 | 0.00591 | -0.263 | 228.766
-0.5 | 1.413 | 0.00595 | -0.263 | 237.34
0 | 1.471 | 0.00572 | -0.264 | 257.062
0.5 | 1.506 | 0.00579 | -0.264 | 260.318
1 | 1.564 | 0.00588 | -0.265 | 266.077
1.5 | 1.622 | 0.00613 | -0.265 | 264.506
2 | 1.68 | 0.00634 | -0.265 | 264.823
2.5 | 1.738 | 0.00636 | -0.266 | 273.17
3 | 1.795 | 0.00654 | -0.266 | 274.497
3.5 | 1.852 | 0.00676 | -0.266 | 273.777
4 | 1.909 | 0.00705 | -0.267 | 270.686
4.5 | 1.965 | 0.0073 | -0.267 | 269.124
5 | 2.022 | 0.00758 | -0.268 | 266.689
5.5 | 2.078 | 0.00788 | -0.268 | 263.68
6 | 2.133 | 0.00818 | -0.268 | 260.695
6.5 | 2.188 | 0.00922 | -0.269 | 237.195
7 | 2.242 | 0.00966 | -0.269 | 232.213
7.5 | 2.296 | 0.0111 | -0.269 | 206.959
8 | 2.35 | 0.01049 | -0.27 | 223.989
8.5 | 2.394 | 0.02002 | -0.269 | 119.572
9 | 2.441 | 0.02091 | -0.269 | 116.733
9.5 | 2.475 | 0.02187 | -0.268 | 113.179
10 | 2.491 | 0.02297 | -0.268 | 108.448
10.5 | 2.501 | 0.02424 | -0.267 | 103.179
11 | 2.503 | 0.02565 | -0.266 | 97.586
11.5 | 2.497 | 0.02716 | -0.264 | 91.955
12 | 2.487 | 0.02869 | -0.263 | 86.684
12.5 | 2.464 | 0.03052 | -0.262 | 80.731
13 | 2.425 | 0.03247 | -0.261 | 74.679
13.5 | 2.378 | 0.03439 | -0.261 | 69.161
14 | 2.32 | 0.03667 | -0.26 | 63.283
14.5 | 2.254 | 0.03908 | -0.258 | 57.668
15 | 2.182 | 0.04143 | -0.258 | 52.682
15.5 | 2.104 | 0.0441 | -0.257 | 47.707
16 | 2.018 | 0.0471 | -0.256 | 42.846

## 96. Re 18M Mach 0.10 (2)
BIGFOIL.COM POLAR EXPORT
fx74cl5140
FX 74_CL5_140 |  |  |  | Cl Max: | 2.2291 | at alpha= | 12.5 | deg
XFOIL ncrit=9 |  |  |  | L/D Max: | 297.047 | at alpha= | 4.5 | deg
Re: | 18000000 |  |  | Cd Min: | 0.0964 | at alpha= | 16.5 | deg
Mach: | 0.1 |  |  | Cl=0 at alpha= | -99 | deg
|  |  |  | @ Cl=0.1, Cd= | 0.00561
|  |  |  | @ Cl=0.4, Cd= | 0.00561
|  |  |  | @ Cl=0.6, Cd= | 0.00561
alpha (deg) | Cl | Cd | Cm | Cl/Cd
1 | 1.3085 | 0.00561 | -0.2463 | 233.2442
2.5 | 1.4843 | 0.00569 | -0.2491 | 260.8612
3 | 1.547 | 0.00555 | -0.2513 | 278.7387
4 | 1.6641 | 0.00564 | -0.2536 | 295.0532
4.5 | 1.7199 | 0.00579 | -0.2541 | 297.0466
5 | 1.7725 | 0.00621 | -0.254 | 285.4267
5.5 | 1.8214 | 0.00694 | -0.2532 | 262.4496
6 | 1.8669 | 0.00796 | -0.2519 | 234.5352
6.5 | 1.9018 | 0.0099 | -0.2487 | 192.101
7 | 1.9304 | 0.01222 | -0.2442 | 157.9705
7.5 | 1.9713 | 0.01333 | -0.2421 | 147.8845
8 | 2.0165 | 0.01401 | -0.2409 | 143.9329
8.5 | 2.06 | 0.01473 | -0.2393 | 139.8506
9 | 2.101 | 0.01552 | -0.2374 | 135.3737
9.5 | 2.1391 | 0.01635 | -0.2349 | 130.8318
10 | 2.1595 | 0.01738 | -0.2289 | 124.252
10.5 | 2.1813 | 0.0186 | -0.2235 | 117.2742
11.5 | 2.2129 | 0.02216 | -0.2123 | 99.8601
12 | 2.224 | 0.02459 | -0.2069 | 90.4433
12.5 | 2.2291 | 0.02782 | -0.2018 | 80.1258
13 | 2.2264 | 0.03233 | -0.1971 | 68.8648
14 | 2.2048 | 0.04587 | -0.1913 | 48.0663
14.5 | 2.1874 | 0.05491 | -0.1903 | 39.8361
16 | 2.1139 | 0.08688 | -0.19 | 24.3313
16.5 | 2.0986 | 0.0964 | -0.1904 | 21.7697

## 97. Re 18M Mach 0.25 (1)
BIGFOIL.COM POLAR EXPORT
fx74cl5140
FX 74_CL5_140 |  |  |  | Cl Max: | 2.508 | at alpha= | 10 | deg
JavaFoil+Calcfoil stall+Eppler ext transition |  |  |  | L/D Max: | 271.002 | at alpha= | 3 | deg
Re: | 18000000 |  |  | Cd Min: | 0.00414 | at alpha= | -4.5 | deg
Mach: | 0.25 |  |  | Cl=0 at alpha= | -12 | deg
|  |  |  | @ Cl=0.1, Cd= | 0.017465
|  |  |  | @ Cl=0.4, Cd= | 0.0077773
|  |  |  | @ Cl=0.6, Cd= | 0.0073156
alpha (deg) | Cl | Cd | Cm | Cl/Cd
-20 | -0.047 | 0.13788 | -0.145 | -0.34
-19.5 | -0.044 | 0.13244 | -0.145 | -0.332
-19 | -0.041 | 0.12548 | -0.148 | -0.328
-18.5 | -0.038 | 0.11998 | -0.149 | -0.319
-18 | -0.035 | 0.11425 | -0.15 | -0.309
-17.5 | -0.032 | 0.10904 | -0.151 | -0.297
-17 | -0.03 | 0.10403 | -0.152 | -0.284
-16.5 | -0.027 | 0.09915 | -0.153 | -0.268
-16 | -0.024 | 0.09438 | -0.153 | -0.25
-15.5 | -0.021 | 0.0899 | -0.154 | -0.23
-15 | -0.018 | 0.08566 | -0.155 | -0.207
-14.5 | -0.015 | 0.08148 | -0.155 | -0.181
-14 | -0.012 | 0.07482 | -0.161 | -0.158
-13.5 | -0.009 | 0.07061 | -0.163 | -0.126
-13 | -0.006 | 0.06747 | -0.167 | -0.087
-12.5 | -0.003 | 0.06334 | -0.169 | -0.046
-12 | 0 | 0.05717 | -0.176 | 0.002
-11.5 | 0.009 | 0.0544 | -0.177 | 0.163
-11 | 0.024 | 0.04818 | -0.185 | 0.497
-10.5 | 0.045 | 0.04192 | -0.194 | 1.079
-10 | 0.076 | 0.02566 | -0.22 | 2.948
-9.5 | 0.117 | 0.01166 | -0.244 | 10.067
-9 | 0.164 | 0.00897 | -0.25 | 18.324
-8.5 | 0.221 | 0.00728 | -0.257 | 30.357
-8 | 0.283 | 0.00686 | -0.261 | 41.311
-7.5 | 0.333 | 0.0101 | -0.248 | 32.992
-7 | 0.423 | 0.00698 | -0.263 | 60.543
-6.5 | 0.499 | 0.00717 | -0.264 | 69.588
-6 | 0.578 | 0.00749 | -0.265 | 77.184
-5.5 | 0.66 | 0.00684 | -0.265 | 96.418
-5 | 0.743 | 0.00677 | -0.266 | 109.656
-4.5 | 0.826 | 0.00414 | -0.266 | 199.463
-4 | 0.908 | 0.00422 | -0.267 | 215.434
-3.5 | 0.99 | 0.00428 | -0.267 | 231.458
-3 | 1.07 | 0.00439 | -0.268 | 243.55
-2.5 | 1.147 | 0.00478 | -0.268 | 240.294
-2 | 1.223 | 0.0049 | -0.269 | 249.59
-1.5 | 1.297 | 0.00503 | -0.269 | 257.829
-1 | 1.389 | 0.00603 | -0.27 | 230.225
-0.5 | 1.452 | 0.00604 | -0.271 | 240.241
0 | 1.512 | 0.00586 | -0.271 | 257.958
0.5 | 1.545 | 0.00593 | -0.272 | 260.7
1 | 1.604 | 0.00599 | -0.272 | 267.948
1.5 | 1.664 | 0.00625 | -0.272 | 266.082
2 | 1.723 | 0.00653 | -0.273 | 263.951
2.5 | 1.781 | 0.0066 | -0.273 | 269.746
3 | 1.84 | 0.00679 | -0.273 | 271.002
3.5 | 1.898 | 0.00701 | -0.274 | 270.606
4 | 1.956 | 0.00733 | -0.274 | 266.936
4.5 | 2.014 | 0.00764 | -0.275 | 263.521
5 | 2.071 | 0.00794 | -0.275 | 260.849
5.5 | 2.128 | 0.00829 | -0.275 | 256.563
6 | 2.184 | 0.00861 | -0.276 | 253.635
6.5 | 2.24 | 0.00977 | -0.276 | 229.309
7 | 2.295 | 0.01024 | -0.276 | 224.157
7.5 | 2.347 | 0.01073 | -0.277 | 218.826
8 | 2.401 | 0.01127 | -0.277 | 212.95
8.5 | 2.431 | 0.02205 | -0.274 | 110.296
9 | 2.473 | 0.02328 | -0.274 | 106.251
9.5 | 2.5 | 0.02455 | -0.273 | 101.817
10 | 2.508 | 0.02597 | -0.272 | 96.57
10.5 | 2.507 | 0.02759 | -0.27 | 90.864
11 | 2.497 | 0.02947 | -0.269 | 84.742
11.5 | 2.476 | 0.03148 | -0.268 | 78.665
12 | 2.447 | 0.03353 | -0.267 | 72.974
12.5 | 2.397 | 0.03591 | -0.266 | 66.749
13 | 2.324 | 0.03831 | -0.265 | 60.657
13.5 | 2.236 | 0.0408 | -0.264 | 54.79
14 | 2.13 | 0.04368 | -0.263 | 48.761
14.5 | 2.007 | 0.04697 | -0.262 | 42.723
15 | 1.872 | 0.05034 | -0.261 | 37.189

## 98. Re 18M Mach 0.25 (2)
BIGFOIL.COM POLAR EXPORT
fx74cl5140
FX 74_CL5_140 |  |  |  | Cl Max: | 1.3541 | at alpha= | 1 | deg
XFOIL ncrit=9 |  |  |  | L/D Max: | 236.318 | at alpha= | 1 | deg
Re: | 18000000 |  |  | Cd Min: | 0.00573 | at alpha= | 1 | deg
Mach: | 0.25 |  |  | Cl=0 at alpha= | -99 | deg
|  |  |  | @ Cl=0.1, Cd= | 0.00573
|  |  |  | @ Cl=0.4, Cd= | 0.00573
|  |  |  | @ Cl=0.6, Cd= | 0.00573
alpha (deg) | Cl | Cd | Cm | Cl/Cd
1 | 1.3541 | 0.00573 | -0.2528 | 236.3176

## 99. Re 18M Mach 0.50 (1)
BIGFOIL.COM POLAR EXPORT
fx74cl5140
FX 74_CL5_140 |  |  |  | Cl Max: | 2.512 | at alpha= | 9 | deg
JavaFoil+Calcfoil stall+Eppler ext transition |  |  |  | L/D Max: | 282.737 | at alpha= | 1.5 | deg
Re: | 18000000 |  |  | Cd Min: | 0.00508 | at alpha= | -2.5 | deg
Mach: | 0.5 |  |  | Cl=0 at alpha= | -12.0179 | deg
|  |  |  | @ Cl=0.1, Cd= | 0.04723
|  |  |  | @ Cl=0.4, Cd= | 0.0085336
|  |  |  | @ Cl=0.6, Cd= | 0.0051661
alpha (deg) | Cl | Cd | Cm | Cl/Cd
-20 | -0.908 | 0.15164 | -0.156 | -5.985
-19.5 | -0.405 | 0.14343 | -0.156 | -2.823
-19 | -0.378 | 0.13556 | -0.157 | -2.79
-18.5 | -0.352 | 0.12748 | -0.159 | -2.758
-18 | -0.325 | 0.11975 | -0.162 | -2.714
-17.5 | -0.298 | 0.11325 | -0.163 | -2.633
-17 | -0.272 | 0.10676 | -0.166 | -2.547
-16.5 | -0.243 | 0.11803 | -0.147 | -2.06
-16 | -0.217 | 0.10867 | -0.152 | -1.993
-15.5 | -0.19 | 0.10022 | -0.157 | -1.895
-15 | -0.163 | 0.09195 | -0.163 | -1.776
-14.5 | -0.136 | 0.08584 | -0.166 | -1.587
-14 | -0.108 | 0.09353 | -0.145 | -1.155
-13.5 | -0.081 | 0.08386 | -0.156 | -0.967
-13 | -0.054 | 0.07664 | -0.163 | -0.704
-12.5 | -0.027 | 0.07123 | -0.167 | -0.374
-12 | 0.001 | 0.0656 | -0.173 | 0.014
-11.5 | 0.029 | 0.06009 | -0.18 | 0.477
-11 | 0.057 | 0.05581 | -0.184 | 1.014
-10.5 | 0.085 | 0.05037 | -0.192 | 1.686
-10 | 0.114 | 0.0443 | -0.202 | 2.573
-9.5 | 0.139 | 0.05129 | -0.172 | 2.716
-9 | 0.167 | 0.04912 | -0.17 | 3.396
-8.5 | 0.194 | 0.04754 | -0.165 | 4.084
-8 | 0.222 | 0.04792 | -0.163 | 4.626
-7.5 | 0.25 | 0.04501 | -0.168 | 5.553
-7 | 0.28 | 0.0402 | -0.186 | 6.973
-6.5 | 0.348 | 0.01376 | -0.27 | 25.279
-6 | 0.407 | 0.00783 | -0.294 | 51.939
-5.5 | 0.443 | 0.00772 | -0.296 | 57.323
-5 | 0.477 | 0.00513 | -0.297 | 92.942
-4.5 | 0.511 | 0.00517 | -0.297 | 98.961
-4 | 0.546 | 0.00516 | -0.298 | 105.657
-3.5 | 0.898 | 0.0052 | -0.298 | 172.746
-3 | 1.092 | 0.00525 | -0.299 | 208.205
-2.5 | 1.224 | 0.00508 | -0.299 | 240.89
-2 | 1.333 | 0.00532 | -0.3 | 250.74
-1.5 | 1.43 | 0.00549 | -0.301 | 260.645
-1 | 1.549 | 0.00566 | -0.301 | 273.78
-0.5 | 1.619 | 0.00588 | -0.302 | 275.175
0 | 1.69 | 0.00606 | -0.303 | 278.863
0.5 | 1.708 | 0.00663 | -0.304 | 257.46
1 | 1.772 | 0.00649 | -0.304 | 272.894
1.5 | 1.835 | 0.00649 | -0.304 | 282.737
2 | 1.898 | 0.00686 | -0.304 | 276.539
2.5 | 1.96 | 0.00708 | -0.305 | 276.906
3 | 2.021 | 0.00737 | -0.305 | 274.261
3.5 | 2.082 | 0.00773 | -0.306 | 269.337
4 | 2.142 | 0.0137 | -0.306 | 156.413
4.5 | 2.201 | 0.01428 | -0.306 | 154.189
5 | 2.26 | 0.01491 | -0.307 | 151.579
5.5 | 2.317 | 0.01553 | -0.307 | 149.212
6 | 2.371 | 0.0162 | -0.307 | 146.414
6.5 | 2.409 | 0.01893 | -0.305 | 127.283
7 | 2.447 | 0.0203 | -0.304 | 120.54
7.5 | 2.452 | 0.02519 | -0.298 | 97.335
8 | 2.442 | 0.03738 | -0.289 | 65.33
8.5 | 2.476 | 0.04064 | -0.288 | 60.92
9 | 2.512 | 0.04401 | -0.287 | 57.079
9.5 | 2.489 | 0.04817 | -0.285 | 51.667
10 | 2.372 | 0.05258 | -0.284 | 45.104
10.5 | 2.044 | 0.05834 | -0.283 | 35.042
11 | 1.439 | 0.06689 | -0.281 | 21.515
11.5 | 1.465 | 0.0698 | -0.28 | 20.991
12 | 1.493 | 0.07301 | -0.279 | 20.444
12.5 | 1.519 | 0.08045 | -0.278 | 18.878
13 | 1.544 | 0.08939 | -0.277 | 17.276
13.5 | 1.57 | 0.09504 | -0.276 | 16.524
14 | 1.591 | 0.11113 | -0.274 | 14.321

## 100. Re 18M Mach 0.50 (2)
BIGFOIL.COM POLAR EXPORT
fx74cl5140
FX 74_CL5_140 |  |  |  | Cl Max: | 1.3911 | at alpha= | 0 | deg
XFOIL ncrit=9 |  |  |  | L/D Max: | 187.733 | at alpha= | 0 | deg
Re: | 18000000 |  |  | Cd Min: | 0.00741 | at alpha= | 0 | deg
Mach: | 0.5 |  |  | Cl=0 at alpha= | -99 | deg
|  |  |  | @ Cl=0.1, Cd= | 0.00741
|  |  |  | @ Cl=0.4, Cd= | 0.00741
|  |  |  | @ Cl=0.6, Cd= | 0.00741
alpha (deg) | Cl | Cd | Cm | Cl/Cd
0 | 1.3911 | 0.00741 | -0.2732 | 187.7328

## 101. Re 20M Mach 0.00 (1)
BIGFOIL.COM POLAR EXPORT
fx74cl5140
FX 74_CL5_140 |  |  |  | Cl Max: | 2.508 | at alpha= | 11 | deg
JavaFoil+Calcfoil stall+Eppler ext transition |  |  |  | L/D Max: | 276.093 | at alpha= | 3.5 | deg
Re: | 20000000 |  |  | Cd Min: | 0.00407 | at alpha= | -4.5 | deg
Mach: | 0 |  |  | Cl=0 at alpha= | -12.0238 | deg
|  |  |  | @ Cl=0.1, Cd= | 0.011791
|  |  |  | @ Cl=0.4, Cd= | 0.0064984
|  |  |  | @ Cl=0.6, Cd= | 0.00715
alpha (deg) | Cl | Cd | Cm | Cl/Cd
-20 | -0.113 | 0.12802 | -0.149 | -0.883
-19.5 | -0.113 | 0.12283 | -0.15 | -0.923
-19 | -0.113 | 0.11737 | -0.151 | -0.965
-18.5 | -0.113 | 0.11233 | -0.152 | -1.002
-18 | -0.111 | 0.10754 | -0.152 | -1.035
-17.5 | -0.109 | 0.10288 | -0.153 | -1.063
-17 | -0.107 | 0.09837 | -0.154 | -1.084
-16.5 | -0.103 | 0.09349 | -0.155 | -1.102
-16 | -0.098 | 0.08872 | -0.156 | -1.109
-15.5 | -0.093 | 0.08333 | -0.159 | -1.111
-15 | -0.085 | 0.07833 | -0.161 | -1.089
-14.5 | -0.076 | 0.07406 | -0.163 | -1.031
-14 | -0.066 | 0.07005 | -0.167 | -0.938
-13.5 | -0.053 | 0.06442 | -0.171 | -0.822
-13 | -0.038 | 0.05834 | -0.177 | -0.65
-12.5 | -0.02 | 0.05355 | -0.181 | -0.374
-12 | 0.001 | 0.04609 | -0.189 | 0.016
-11.5 | 0.025 | 0.03815 | -0.198 | 0.66
-11 | 0.057 | 0.0166 | -0.228 | 3.41
-10.5 | 0.092 | 0.01222 | -0.235 | 7.515
-10 | 0.131 | 0.01013 | -0.239 | 12.976
-9.5 | 0.179 | 0.0073 | -0.247 | 24.484
-9 | 0.229 | 0.00664 | -0.251 | 34.523
-8.5 | 0.283 | 0.00648 | -0.253 | 43.71
-8 | 0.341 | 0.00645 | -0.254 | 52.899
-7.5 | 0.402 | 0.0065 | -0.254 | 61.887
-7 | 0.467 | 0.00668 | -0.255 | 69.913
-6.5 | 0.535 | 0.00689 | -0.256 | 77.639
-6 | 0.605 | 0.00717 | -0.256 | 84.329
-5.5 | 0.677 | 0.00654 | -0.257 | 103.473
-5 | 0.75 | 0.00574 | -0.257 | 130.688
-4.5 | 0.824 | 0.00407 | -0.258 | 202.682
-4 | 0.899 | 0.00411 | -0.258 | 218.502
-3.5 | 0.973 | 0.00419 | -0.259 | 232.202
-3 | 1.046 | 0.00457 | -0.259 | 229.097
-2.5 | 1.118 | 0.00467 | -0.26 | 239.436
-2 | 1.189 | 0.00478 | -0.26 | 248.881
-1.5 | 1.261 | 0.00584 | -0.261 | 215.932
-1 | 1.345 | 0.00583 | -0.262 | 230.69
-0.5 | 1.406 | 0.00588 | -0.262 | 238.984
0 | 1.464 | 0.00566 | -0.263 | 258.639
0.5 | 1.499 | 0.00572 | -0.263 | 262.217
1 | 1.557 | 0.00616 | -0.263 | 252.665
1.5 | 1.615 | 0.00608 | -0.264 | 265.729
2 | 1.672 | 0.00628 | -0.264 | 266.326
2.5 | 1.73 | 0.00632 | -0.264 | 273.591
3 | 1.787 | 0.00648 | -0.265 | 275.748
3.5 | 1.844 | 0.00668 | -0.265 | 276.093
4 | 1.9 | 0.00695 | -0.266 | 273.242
4.5 | 1.957 | 0.00719 | -0.266 | 272.247
5 | 2.013 | 0.00742 | -0.266 | 271.075
5.5 | 2.068 | 0.00776 | -0.267 | 266.65
6 | 2.123 | 0.00867 | -0.267 | 244.868
6.5 | 2.178 | 0.00909 | -0.267 | 239.675
7 | 2.233 | 0.01032 | -0.268 | 216.352
7.5 | 2.286 | 0.01083 | -0.268 | 211.117
8 | 2.339 | 0.01106 | -0.268 | 211.519
8.5 | 2.386 | 0.0193 | -0.268 | 123.658
9 | 2.436 | 0.02019 | -0.268 | 120.685
9.5 | 2.472 | 0.02106 | -0.268 | 117.346
10 | 2.492 | 0.02208 | -0.267 | 112.888
10.5 | 2.503 | 0.02323 | -0.266 | 107.732
11 | 2.508 | 0.02454 | -0.265 | 102.211
11.5 | 2.506 | 0.02586 | -0.264 | 96.927
12 | 2.496 | 0.02736 | -0.263 | 91.215
12.5 | 2.477 | 0.02899 | -0.262 | 85.435
13 | 2.442 | 0.03076 | -0.261 | 79.389
13.5 | 2.398 | 0.03273 | -0.26 | 73.276
14 | 2.349 | 0.03463 | -0.26 | 67.818
14.5 | 2.289 | 0.03686 | -0.259 | 62.094
15 | 2.222 | 0.03927 | -0.257 | 56.586
15.5 | 2.151 | 0.04167 | -0.257 | 51.626
16 | 2.076 | 0.04426 | -0.256 | 46.901

## 102. Re 20M Mach 0.00 (2)
BIGFOIL.COM POLAR EXPORT
fx74cl5140
FX 74_CL5_140 |  |  |  | Cl Max: | 2.246 | at alpha= | 13 | deg
XFOIL ncrit=9 |  |  |  | L/D Max: | 298.592 | at alpha= | 4 | deg
Re: | 20000000 |  |  | Cd Min: | 0.09744 | at alpha= | 17 | deg
Mach: | 0 |  |  | Cl=0 at alpha= | -99 | deg
|  |  |  | @ Cl=0.1, Cd= | 0.00552
|  |  |  | @ Cl=0.4, Cd= | 0.00552
|  |  |  | @ Cl=0.6, Cd= | 0.00552
alpha (deg) | Cl | Cd | Cm | Cl/Cd
1 | 1.3019 | 0.00552 | -0.2455 | 235.8514
2.5 | 1.476 | 0.00559 | -0.2482 | 264.0429
3 | 1.537 | 0.00551 | -0.2501 | 278.9474
3.5 | 1.5958 | 0.00552 | -0.2514 | 289.0942
4 | 1.6542 | 0.00554 | -0.2526 | 298.5921
4.5 | 1.7088 | 0.00576 | -0.253 | 296.6667
5 | 1.7578 | 0.00644 | -0.2524 | 272.9503
5.5 | 1.8086 | 0.00696 | -0.2521 | 259.8563
6 | 1.8534 | 0.00802 | -0.2508 | 231.0973
6.5 | 1.8883 | 0.00993 | -0.2477 | 190.1611
7 | 1.9194 | 0.01202 | -0.2438 | 159.6839
7.5 | 1.9624 | 0.01296 | -0.2422 | 151.4198
8 | 2.008 | 0.01361 | -0.2411 | 147.5386
8.5 | 2.0524 | 0.01427 | -0.2399 | 143.8262
9 | 2.0945 | 0.01499 | -0.2383 | 139.7265
9.5 | 2.1348 | 0.01574 | -0.2364 | 135.629
10 | 2.1661 | 0.01669 | -0.2328 | 129.7843
10.5 | 2.1864 | 0.01771 | -0.227 | 123.4557
11 | 2.2055 | 0.01905 | -0.2214 | 115.7743
11.5 | 2.2224 | 0.0207 | -0.216 | 107.3623
12 | 2.2361 | 0.02271 | -0.2106 | 98.4632
12.5 | 2.2446 | 0.02533 | -0.2052 | 88.6143
13 | 2.246 | 0.02893 | -0.2 | 77.6357
13.5 | 2.2415 | 0.03374 | -0.1956 | 66.4345
14 | 2.2336 | 0.03983 | -0.1925 | 56.0783
14.5 | 2.2222 | 0.04732 | -0.1907 | 46.9611
15 | 2.2081 | 0.05625 | -0.1904 | 39.2551
15.5 | 2.1846 | 0.06628 | -0.1896 | 32.9602
16 | 2.158 | 0.0771 | -0.1893 | 27.9896
16.5 | 2.1381 | 0.08708 | -0.1894 | 24.5533
17 | 2.1173 | 0.09744 | -0.1899 | 21.7293

## 103. Re 20M Mach 0.10 (1)
BIGFOIL.COM POLAR EXPORT
fx74cl5140
FX 74_CL5_140 |  |  |  | Cl Max: | 2.509 | at alpha= | 11 | deg
JavaFoil+Calcfoil stall+Eppler ext transition |  |  |  | L/D Max: | 275.856 | at alpha= | 3 | deg
Re: | 20000000 |  |  | Cd Min: | 0.00405 | at alpha= | -4.5 | deg
Mach: | 0.1 |  |  | Cl=0 at alpha= | -12.025 | deg
|  |  |  | @ Cl=0.1, Cd= | 0.012537
|  |  |  | @ Cl=0.4, Cd= | 0.0065286
|  |  |  | @ Cl=0.6, Cd= | 0.0072018
alpha (deg) | Cl | Cd | Cm | Cl/Cd
-20 | -0.088 | 0.12867 | -0.15 | -0.686
-19.5 | -0.09 | 0.12342 | -0.15 | -0.727
-19 | -0.091 | 0.11793 | -0.151 | -0.77
-18.5 | -0.092 | 0.11285 | -0.152 | -0.811
-18 | -0.092 | 0.10799 | -0.153 | -0.849
-17.5 | -0.091 | 0.10329 | -0.153 | -0.883
-17 | -0.09 | 0.09872 | -0.154 | -0.912
-16.5 | -0.088 | 0.09423 | -0.155 | -0.933
-16 | -0.085 | 0.08969 | -0.156 | -0.947
-15.5 | -0.081 | 0.08497 | -0.157 | -0.95
-15 | -0.075 | 0.0798 | -0.16 | -0.942
-14.5 | -0.068 | 0.07556 | -0.161 | -0.899
-14 | -0.059 | 0.07085 | -0.167 | -0.835
-13.5 | -0.048 | 0.06611 | -0.17 | -0.727
-13 | -0.035 | 0.06042 | -0.174 | -0.574
-12.5 | -0.019 | 0.05527 | -0.179 | -0.335
-12 | 0.001 | 0.0484 | -0.186 | 0.014
-11.5 | 0.023 | 0.0426 | -0.193 | 0.55
-11 | 0.052 | 0.02279 | -0.22 | 2.3
-10.5 | 0.087 | 0.01344 | -0.234 | 6.489
-10 | 0.126 | 0.01073 | -0.239 | 11.736
-9.5 | 0.172 | 0.0078 | -0.247 | 22.026
-9 | 0.223 | 0.00675 | -0.252 | 33.026
-8.5 | 0.277 | 0.00653 | -0.254 | 42.415
-8 | 0.335 | 0.00648 | -0.255 | 51.738
-7.5 | 0.397 | 0.00652 | -0.256 | 60.879
-7 | 0.463 | 0.00671 | -0.256 | 68.955
-6.5 | 0.531 | 0.00692 | -0.257 | 76.753
-6 | 0.602 | 0.00721 | -0.257 | 83.539
-5.5 | 0.676 | 0.00657 | -0.258 | 102.782
-5 | 0.75 | 0.00576 | -0.259 | 130.128
-4.5 | 0.825 | 0.00405 | -0.259 | 203.92
-4 | 0.901 | 0.00412 | -0.259 | 218.551
-3.5 | 0.976 | 0.0042 | -0.26 | 232.436
-3 | 1.05 | 0.00458 | -0.26 | 229.349
-2.5 | 1.123 | 0.00468 | -0.261 | 239.762
-2 | 1.195 | 0.0048 | -0.262 | 249.12
-1.5 | 1.267 | 0.00586 | -0.263 | 216.185
-1 | 1.352 | 0.00585 | -0.263 | 231.03
-0.5 | 1.413 | 0.0059 | -0.263 | 239.506
0 | 1.471 | 0.00565 | -0.264 | 260.211
0.5 | 1.506 | 0.00575 | -0.264 | 261.912
1 | 1.564 | 0.0062 | -0.265 | 252.429
1.5 | 1.622 | 0.00611 | -0.265 | 265.442
2 | 1.68 | 0.00629 | -0.265 | 267.254
2.5 | 1.738 | 0.00636 | -0.266 | 273.219
3 | 1.795 | 0.00651 | -0.266 | 275.856
3.5 | 1.852 | 0.00673 | -0.266 | 275.023
4 | 1.909 | 0.00698 | -0.267 | 273.376
4.5 | 1.965 | 0.00723 | -0.267 | 271.867
5 | 2.022 | 0.0075 | -0.268 | 269.415
5.5 | 2.078 | 0.00782 | -0.268 | 265.804
6 | 2.133 | 0.00875 | -0.268 | 243.782
6.5 | 2.188 | 0.00918 | -0.269 | 238.253
7 | 2.242 | 0.01042 | -0.269 | 215.155
7.5 | 2.296 | 0.01102 | -0.269 | 208.409
8 | 2.348 | 0.0112 | -0.27 | 209.661
8.5 | 2.396 | 0.01958 | -0.269 | 122.369
9 | 2.444 | 0.02055 | -0.269 | 118.913
9.5 | 2.479 | 0.02146 | -0.269 | 115.512
10 | 2.496 | 0.02253 | -0.268 | 110.809
10.5 | 2.506 | 0.02372 | -0.267 | 105.625
11 | 2.509 | 0.0251 | -0.266 | 99.934
11.5 | 2.504 | 0.02651 | -0.265 | 94.462
12 | 2.492 | 0.02811 | -0.264 | 88.625
12.5 | 2.469 | 0.0298 | -0.263 | 82.857
13 | 2.429 | 0.03171 | -0.262 | 76.598
13.5 | 2.382 | 0.03362 | -0.261 | 70.843
14 | 2.325 | 0.03573 | -0.26 | 65.092
14.5 | 2.258 | 0.03817 | -0.259 | 59.148
15 | 2.186 | 0.04045 | -0.258 | 54.04
15.5 | 2.107 | 0.04306 | -0.258 | 48.935
16 | 2.022 | 0.04585 | -0.257 | 44.107

## 104. Re 20M Mach 0.10 (2)
BIGFOIL.COM POLAR EXPORT
fx74cl5140
FX 74_CL5_140 |  |  |  | Cl Max: | 2.2418 | at alpha= | 12.5 | deg
XFOIL ncrit=9 |  |  |  | L/D Max: | 300.108 | at alpha= | 4 | deg
Re: | 20000000 |  |  | Cd Min: | 0.06234 | at alpha= | 15 | deg
Mach: | 0.1 |  |  | Cl=0 at alpha= | -99 | deg
|  |  |  | @ Cl=0.1, Cd= | 0.00554
|  |  |  | @ Cl=0.4, Cd= | 0.00554
|  |  |  | @ Cl=0.6, Cd= | 0.00554
alpha (deg) | Cl | Cd | Cm | Cl/Cd
1 | 1.3101 | 0.00554 | -0.2466 | 236.4801
2.5 | 1.4856 | 0.00562 | -0.2494 | 264.3416
3 | 1.5471 | 0.00554 | -0.2513 | 279.2599
3.5 | 1.6066 | 0.00555 | -0.2526 | 289.4775
4 | 1.6656 | 0.00555 | -0.2539 | 300.1081
4.5 | 1.7207 | 0.00578 | -0.2542 | 297.699
5 | 1.7704 | 0.00645 | -0.2536 | 274.4806
5.5 | 1.8214 | 0.007 | -0.2533 | 260.2
6 | 1.8664 | 0.00807 | -0.2519 | 231.2763
6.5 | 1.9013 | 0.01 | -0.2486 | 190.13
7 | 1.9317 | 0.01215 | -0.2445 | 158.9877
7.5 | 1.9746 | 0.01312 | -0.2427 | 150.503
8 | 2.0202 | 0.01379 | -0.2416 | 146.4975
8.5 | 2.0645 | 0.01447 | -0.2402 | 142.6745
9 | 2.1062 | 0.01523 | -0.2383 | 138.2928
9.5 | 2.1454 | 0.01603 | -0.2361 | 133.8366
10 | 2.1686 | 0.01704 | -0.2306 | 127.2653
10.5 | 2.1899 | 0.0182 | -0.225 | 120.3242
11 | 2.2089 | 0.01969 | -0.2195 | 112.1838
11.5 | 2.2241 | 0.02153 | -0.2139 | 103.3024
12 | 2.2356 | 0.02385 | -0.2085 | 93.7358
12.5 | 2.2418 | 0.02686 | -0.2032 | 83.4624
13 | 2.239 | 0.0312 | -0.1981 | 71.7628
13.5 | 2.2314 | 0.03683 | -0.1943 | 60.5865
14 | 2.2216 | 0.04374 | -0.1918 | 50.791
14.5 | 2.2051 | 0.05232 | -0.1904 | 42.1464
15 | 2.1841 | 0.06234 | -0.19 | 35.0353

## 105. Re 20M Mach 0.25 (1)
BIGFOIL.COM POLAR EXPORT
fx74cl5140
FX 74_CL5_140 |  |  |  | Cl Max: | 2.514 | at alpha= | 10 | deg
JavaFoil+Calcfoil stall+Eppler ext transition |  |  |  | L/D Max: | 273.214 | at alpha= | 3.5 | deg
Re: | 20000000 |  |  | Cd Min: | 0.00409 | at alpha= | -4.5 | deg
Mach: | 0.25 |  |  | Cl=0 at alpha= | -12 | deg
|  |  |  | @ Cl=0.1, Cd= | 0.013142
|  |  |  | @ Cl=0.4, Cd= | 0.0068393
|  |  |  | @ Cl=0.6, Cd= | 0.0072156
alpha (deg) | Cl | Cd | Cm | Cl/Cd
-20 | -0.047 | 0.13913 | -0.144 | -0.337
-19.5 | -0.044 | 0.13357 | -0.144 | -0.329
-19 | -0.041 | 0.12546 | -0.148 | -0.328
-18.5 | -0.038 | 0.11996 | -0.149 | -0.319
-18 | -0.035 | 0.11396 | -0.15 | -0.31
-17.5 | -0.032 | 0.10839 | -0.152 | -0.299
-17 | -0.03 | 0.10336 | -0.152 | -0.286
-16.5 | -0.027 | 0.09853 | -0.153 | -0.27
-16 | -0.024 | 0.09375 | -0.154 | -0.252
-15.5 | -0.021 | 0.08929 | -0.155 | -0.232
-15 | -0.018 | 0.08545 | -0.155 | -0.208
-14.5 | -0.015 | 0.08085 | -0.156 | -0.183
-14 | -0.012 | 0.07465 | -0.161 | -0.159
-13.5 | -0.009 | 0.07044 | -0.163 | -0.126
-13 | -0.006 | 0.06716 | -0.167 | -0.088
-12.5 | -0.003 | 0.06241 | -0.171 | -0.047
-12 | 0 | 0.05682 | -0.177 | 0.002
-11.5 | 0.009 | 0.05417 | -0.177 | 0.164
-11 | 0.024 | 0.04788 | -0.186 | 0.5
-10.5 | 0.045 | 0.04017 | -0.197 | 1.131
-10 | 0.079 | 0.01577 | -0.236 | 4.998
-9.5 | 0.118 | 0.01089 | -0.245 | 10.825
-9 | 0.165 | 0.00839 | -0.252 | 19.711
-8.5 | 0.221 | 0.00706 | -0.258 | 31.38
-8 | 0.283 | 0.00675 | -0.261 | 41.983
-7.5 | 0.349 | 0.00686 | -0.261 | 50.85
-7 | 0.423 | 0.00683 | -0.263 | 61.87
-6.5 | 0.499 | 0.00707 | -0.264 | 70.55
-6 | 0.578 | 0.00739 | -0.265 | 78.252
-5.5 | 0.66 | 0.00674 | -0.265 | 97.851
-5 | 0.743 | 0.00668 | -0.266 | 111.151
-4.5 | 0.826 | 0.00409 | -0.266 | 202.061
-4 | 0.908 | 0.00416 | -0.267 | 218.363
-3.5 | 0.99 | 0.00422 | -0.267 | 234.521
-3 | 1.07 | 0.00464 | -0.268 | 230.484
-2.5 | 1.147 | 0.00475 | -0.268 | 241.366
-2 | 1.223 | 0.00487 | -0.269 | 251.067
-1.5 | 1.297 | 0.00497 | -0.269 | 260.822
-1 | 1.389 | 0.00599 | -0.27 | 231.951
-0.5 | 1.452 | 0.00599 | -0.271 | 242.448
0 | 1.512 | 0.00579 | -0.271 | 261.121
0.5 | 1.545 | 0.00585 | -0.272 | 263.946
1 | 1.604 | 0.00636 | -0.272 | 252.1
1.5 | 1.664 | 0.00624 | -0.272 | 266.761
2 | 1.723 | 0.00647 | -0.273 | 266.316
2.5 | 1.781 | 0.0066 | -0.273 | 270.007
3 | 1.84 | 0.00676 | -0.273 | 272.248
3.5 | 1.898 | 0.00695 | -0.274 | 273.214
4 | 1.956 | 0.00728 | -0.274 | 268.601
4.5 | 2.014 | 0.00753 | -0.275 | 267.268
5 | 2.071 | 0.00785 | -0.275 | 263.686
5.5 | 2.128 | 0.00821 | -0.275 | 259.125
6 | 2.184 | 0.00925 | -0.276 | 236.142
6.5 | 2.24 | 0.00972 | -0.276 | 230.302
7 | 2.293 | 0.01004 | -0.276 | 228.463
7.5 | 2.348 | 0.01063 | -0.277 | 220.882
8 | 2.399 | 0.01708 | -0.277 | 140.486
8.5 | 2.436 | 0.02164 | -0.275 | 112.54
9 | 2.478 | 0.02281 | -0.274 | 108.626
9.5 | 2.505 | 0.02406 | -0.273 | 104.084
10 | 2.514 | 0.02541 | -0.272 | 98.938
10.5 | 2.511 | 0.02701 | -0.271 | 92.979
11 | 2.503 | 0.02879 | -0.27 | 86.927
11.5 | 2.481 | 0.03077 | -0.269 | 80.634
12 | 2.451 | 0.03282 | -0.268 | 74.673
12.5 | 2.403 | 0.03503 | -0.267 | 68.596
13 | 2.328 | 0.03747 | -0.265 | 62.12
13.5 | 2.239 | 0.03995 | -0.265 | 56.043
14 | 2.134 | 0.04262 | -0.264 | 50.064
14.5 | 2.011 | 0.04594 | -0.263 | 43.773
15 | 1.875 | 0.04928 | -0.261 | 38.036

## 106. Re 20M Mach 0.25 (2)
BIGFOIL.COM POLAR EXPORT
fx74cl5140
FX 74_CL5_140 |  |  |  | Cl Max: | 2.2183 | at alpha= | 11.5 | deg
XFOIL ncrit=9 |  |  |  | L/D Max: | 304.065 | at alpha= | 4.5 | deg
Re: | 20000000 |  |  | Cd Min: | 0.12478 | at alpha= | 16.5 | deg
Mach: | 0.25 |  |  | Cl=0 at alpha= | -99 | deg
|  |  |  | @ Cl=0.1, Cd= | 0.00567
|  |  |  | @ Cl=0.4, Cd= | 0.00567
|  |  |  | @ Cl=0.6, Cd= | 0.00567
alpha (deg) | Cl | Cd | Cm | Cl/Cd
1 | 1.3555 | 0.00567 | -0.2531 | 239.0653
1.5 | 1.4154 | 0.00576 | -0.2537 | 245.7292
2.5 | 1.5388 | 0.0058 | -0.2558 | 265.3103
3 | 1.6035 | 0.00572 | -0.2578 | 280.3322
3.5 | 1.6671 | 0.00568 | -0.2594 | 293.5035
4 | 1.7294 | 0.00569 | -0.2606 | 303.9367
4.5 | 1.7879 | 0.00588 | -0.261 | 304.0646
5 | 1.8436 | 0.00628 | -0.2609 | 293.5669
5.5 | 1.8948 | 0.00706 | -0.2599 | 268.3853
6 | 1.9411 | 0.00822 | -0.258 | 236.1436
6.5 | 1.9733 | 0.01045 | -0.2536 | 188.8325
7.5 | 2.0401 | 0.01405 | -0.2452 | 145.2028
8 | 2.0839 | 0.0149 | -0.2429 | 139.8591
8.5 | 2.1241 | 0.0158 | -0.2399 | 134.4367
9 | 2.1463 | 0.01685 | -0.2334 | 127.3769
9.5 | 2.1716 | 0.01808 | -0.2279 | 120.1106
10 | 2.1912 | 0.01974 | -0.2218 | 111.003
10.5 | 2.2062 | 0.02187 | -0.2158 | 100.8779
11 | 2.2159 | 0.02463 | -0.2098 | 89.9675
11.5 | 2.2183 | 0.02842 | -0.2042 | 78.0542
12 | 2.2152 | 0.03352 | -0.1997 | 66.0859
12.5 | 2.204 | 0.04051 | -0.1966 | 54.4063
13.5 | 2.151 | 0.06087 | -0.1934 | 35.3376
14 | 2.1186 | 0.07236 | -0.1925 | 29.2786
14.5 | 2.0908 | 0.08359 | -0.1923 | 25.0126
15 | 2.0694 | 0.09426 | -0.1926 | 21.9542
15.5 | 2.051 | 0.10472 | -0.1934 | 19.5856
16 | 2.0276 | 0.11616 | -0.1947 | 17.4552
16.5 | 2.0236 | 0.12478 | -0.1963 | 16.2173

## 107. Re 20M Mach 0.50 (1)
BIGFOIL.COM POLAR EXPORT
fx74cl5140
FX 74_CL5_140 |  |  |  | Cl Max: | 2.515 | at alpha= | 9 | deg
JavaFoil+Calcfoil stall+Eppler ext transition |  |  |  | L/D Max: | 287.27 | at alpha= | 1 | deg
Re: | 20000000 |  |  | Cd Min: | 0.00506 | at alpha= | -2.5 | deg
Mach: | 0.5 |  |  | Cl=0 at alpha= | -12.0179 | deg
|  |  |  | @ Cl=0.1, Cd= | 0.046264
|  |  |  | @ Cl=0.4, Cd= | 0.0082538
|  |  |  | @ Cl=0.6, Cd= | 0.0050946
alpha (deg) | Cl | Cd | Cm | Cl/Cd
-20 | -0.907 | 0.15707 | -0.154 | -5.775
-19.5 | -0.405 | 0.14835 | -0.154 | -2.727
-19 | -0.378 | 0.1405 | -0.154 | -2.689
-18.5 | -0.351 | 0.13194 | -0.156 | -2.661
-18 | -0.325 | 0.124 | -0.159 | -2.617
-17.5 | -0.298 | 0.11683 | -0.16 | -2.548
-17 | -0.271 | 0.11051 | -0.162 | -2.455
-16.5 | -0.243 | 0.11726 | -0.148 | -2.073
-16 | -0.217 | 0.10783 | -0.152 | -2.009
-15.5 | -0.19 | 0.09951 | -0.158 | -1.909
-15 | -0.163 | 0.09135 | -0.164 | -1.788
-14.5 | -0.136 | 0.08515 | -0.168 | -1.601
-14 | -0.108 | 0.09315 | -0.146 | -1.16
-13.5 | -0.081 | 0.08327 | -0.156 | -0.974
-13 | -0.054 | 0.07613 | -0.164 | -0.709
-12.5 | -0.027 | 0.07088 | -0.168 | -0.375
-12 | 0.001 | 0.06511 | -0.174 | 0.014
-11.5 | 0.029 | 0.05969 | -0.181 | 0.48
-11 | 0.057 | 0.05537 | -0.185 | 1.022
-10.5 | 0.085 | 0.04974 | -0.194 | 1.71
-10 | 0.114 | 0.04302 | -0.206 | 2.658
-9.5 | 0.139 | 0.0508 | -0.174 | 2.744
-9 | 0.167 | 0.04881 | -0.171 | 3.42
-8.5 | 0.194 | 0.04976 | -0.167 | 3.904
-8 | 0.222 | 0.04744 | -0.166 | 4.677
-7.5 | 0.25 | 0.04459 | -0.17 | 5.61
-7 | 0.281 | 0.03947 | -0.189 | 7.117
-6.5 | 0.352 | 0.01212 | -0.274 | 29.057
-6 | 0.407 | 0.00769 | -0.294 | 52.929
-5.5 | 0.443 | 0.00759 | -0.296 | 58.277
-5 | 0.477 | 0.00511 | -0.297 | 93.301
-4.5 | 0.511 | 0.00509 | -0.297 | 100.465
-4 | 0.546 | 0.00509 | -0.298 | 107.208
-3.5 | 0.898 | 0.00512 | -0.298 | 175.509
-3 | 1.092 | 0.00554 | -0.299 | 197.262
-2.5 | 1.224 | 0.00506 | -0.299 | 242.136
-2 | 1.334 | 0.00528 | -0.3 | 252.515
-1.5 | 1.43 | 0.00544 | -0.301 | 262.824
-1 | 1.549 | 0.00561 | -0.301 | 276.352
-0.5 | 1.619 | 0.00583 | -0.302 | 278.006
0 | 1.69 | 0.006 | -0.303 | 281.632
0.5 | 1.708 | 0.00654 | -0.304 | 261.186
1 | 1.772 | 0.00617 | -0.304 | 287.27
1.5 | 1.835 | 0.00645 | -0.304 | 284.323
2 | 1.898 | 0.0068 | -0.305 | 279.041
2.5 | 1.96 | 0.00705 | -0.305 | 278.17
3 | 2.022 | 0.00732 | -0.305 | 276.136
3.5 | 2.082 | 0.00766 | -0.306 | 271.765
4 | 2.142 | 0.0135 | -0.306 | 158.656
4.5 | 2.202 | 0.01409 | -0.306 | 156.204
5 | 2.26 | 0.0147 | -0.307 | 153.725
5.5 | 2.317 | 0.01528 | -0.307 | 151.606
6 | 2.364 | 0.01774 | -0.306 | 133.282
6.5 | 2.41 | 0.01893 | -0.306 | 127.285
7 | 2.42 | 0.02315 | -0.3 | 104.526
7.5 | 2.457 | 0.02479 | -0.299 | 99.098
8 | 2.448 | 0.03655 | -0.29 | 66.971
8.5 | 2.479 | 0.03984 | -0.288 | 62.233
9 | 2.515 | 0.0432 | -0.287 | 58.23
9.5 | 2.494 | 0.04716 | -0.286 | 52.892
10 | 2.374 | 0.05165 | -0.284 | 45.966
10.5 | 2.047 | 0.05724 | -0.283 | 35.751
11 | 1.441 | 0.06564 | -0.282 | 21.957
11.5 | 1.467 | 0.06843 | -0.28 | 21.441
12 | 1.494 | 0.07166 | -0.28 | 20.847
12.5 | 1.52 | 0.07912 | -0.279 | 19.212
13 | 1.546 | 0.08787 | -0.278 | 17.59
13.5 | 1.571 | 0.09495 | -0.277 | 16.547
14 | 1.591 | 0.11221 | -0.274 | 14.183