## index
index | Re | Mach | Datasource
1 | 50000 | 0 | JavaFoil+Calcfoil stall+Eppler ext transition
2 | 50000 | 0 | XFOIL ncrit=9
3 | 50000 | 0.1 | JavaFoil+Calcfoil stall+Eppler ext transition
4 | 50000 | 0.1 | XFOIL ncrit=9
5 | 50000 | 0.25 | JavaFoil+Calcfoil stall+Eppler ext transition
6 | 50000 | 0.25 | XFOIL ncrit=9
7 | 50000 | 0.5 | JavaFoil+Calcfoil stall+Eppler ext transition
8 | 50000 | 0.5 | XFOIL ncrit=9
9 | 100000 | 0 | JavaFoil+Calcfoil stall+Eppler ext transition
10 | 100000 | 0 | XFOIL ncrit=9
11 | 100000 | 0.1 | JavaFoil+Calcfoil stall+Eppler ext transition
12 | 100000 | 0.1 | XFOIL ncrit=9
13 | 100000 | 0.25 | JavaFoil+Calcfoil stall+Eppler ext transition
14 | 100000 | 0.25 | XFOIL ncrit=9
15 | 100000 | 0.5 | JavaFoil+Calcfoil stall+Eppler ext transition
16 | 100000 | 0.5 | XFOIL ncrit=9
17 | 250000 | 0 | JavaFoil+Calcfoil stall+Eppler ext transition
18 | 250000 | 0 | XFOIL ncrit=9
19 | 250000 | 0.1 | JavaFoil+Calcfoil stall+Eppler ext transition
20 | 250000 | 0.1 | XFOIL ncrit=9
21 | 250000 | 0.25 | JavaFoil+Calcfoil stall+Eppler ext transition
22 | 250000 | 0.25 | XFOIL ncrit=9
23 | 250000 | 0.5 | JavaFoil+Calcfoil stall+Eppler ext transition
24 | 250000 | 0.5 | XFOIL ncrit=9
25 | 500000 | 0 | JavaFoil+Calcfoil stall+Eppler ext transition
26 | 500000 | 0 | XFOIL ncrit=9
27 | 500000 | 0.1 | JavaFoil+Calcfoil stall+Eppler ext transition
28 | 500000 | 0.1 | XFOIL ncrit=9
29 | 500000 | 0.25 | JavaFoil+Calcfoil stall+Eppler ext transition
30 | 500000 | 0.25 | XFOIL ncrit=9
31 | 500000 | 0.5 | JavaFoil+Calcfoil stall+Eppler ext transition
32 | 500000 | 0.5 | XFOIL ncrit=9
33 | 750000 | 0 | JavaFoil+Calcfoil stall+Eppler ext transition
34 | 750000 | 0 | XFOIL ncrit=9
35 | 750000 | 0.1 | JavaFoil+Calcfoil stall+Eppler ext transition
36 | 750000 | 0.1 | XFOIL ncrit=9
37 | 750000 | 0.25 | JavaFoil+Calcfoil stall+Eppler ext transition
38 | 750000 | 0.25 | XFOIL ncrit=9
39 | 750000 | 0.5 | JavaFoil+Calcfoil stall+Eppler ext transition
40 | 750000 | 0.5 | XFOIL ncrit=9
41 | 1000000 | 0 | JavaFoil+Calcfoil stall+Eppler ext transition
42 | 1000000 | 0 | XFOIL ncrit=9
43 | 1000000 | 0.1 | JavaFoil+Calcfoil stall+Eppler ext transition
44 | 1000000 | 0.1 | XFOIL ncrit=9
45 | 1000000 | 0.25 | JavaFoil+Calcfoil stall+Eppler ext transition
46 | 1000000 | 0.25 | XFOIL ncrit=9
47 | 1000000 | 0.5 | JavaFoil+Calcfoil stall+Eppler ext transition
48 | 1000000 | 0.5 | XFOIL ncrit=9
49 | 2000000 | 0 | JavaFoil+Calcfoil stall+Eppler ext transition
50 | 2000000 | 0 | XFOIL ncrit=9
51 | 2000000 | 0.1 | JavaFoil+Calcfoil stall+Eppler ext transition
52 | 2000000 | 0.1 | XFOIL ncrit=9
53 | 2000000 | 0.25 | JavaFoil+Calcfoil stall+Eppler ext transition
54 | 2000000 | 0.25 | XFOIL ncrit=9
55 | 2000000 | 0.5 | JavaFoil+Calcfoil stall+Eppler ext transition
56 | 2000000 | 0.5 | XFOIL ncrit=9
57 | 3000000 | 0 | JavaFoil+Calcfoil stall+Eppler ext transition
58 | 3000000 | 0 | XFOIL ncrit=9
59 | 3000000 | 0.1 | JavaFoil+Calcfoil stall+Eppler ext transition
60 | 3000000 | 0.1 | XFOIL ncrit=9
61 | 3000000 | 0.25 | JavaFoil+Calcfoil stall+Eppler ext transition
62 | 3000000 | 0.25 | XFOIL ncrit=9
63 | 3000000 | 0.5 | JavaFoil+Calcfoil stall+Eppler ext transition
64 | 3000000 | 0.5 | XFOIL ncrit=9
65 | 4000000 | 0 | JavaFoil+Calcfoil stall+Eppler ext transition
66 | 4000000 | 0 | XFOIL ncrit=9
67 | 4000000 | 0.1 | JavaFoil+Calcfoil stall+Eppler ext transition
68 | 4000000 | 0.1 | XFOIL ncrit=9
69 | 4000000 | 0.25 | JavaFoil+Calcfoil stall+Eppler ext transition
70 | 4000000 | 0.25 | XFOIL ncrit=9
71 | 4000000 | 0.5 | JavaFoil+Calcfoil stall+Eppler ext transition
72 | 4000000 | 0.5 | XFOIL ncrit=9
73 | 5000000 | 0 | JavaFoil+Calcfoil stall+Eppler ext transition
74 | 5000000 | 0 | XFOIL ncrit=9
75 | 5000000 | 0.1 | JavaFoil+Calcfoil stall+Eppler ext transition
76 | 5000000 | 0.1 | XFOIL ncrit=9
77 | 5000000 | 0.25 | JavaFoil+Calcfoil stall+Eppler ext transition
78 | 5000000 | 0.25 | XFOIL ncrit=9
79 | 5000000 | 0.5 | JavaFoil+Calcfoil stall+Eppler ext transition
80 | 5000000 | 0.5 | XFOIL ncrit=9
81 | 6000000 | 0 | JavaFoil+Calcfoil stall+Eppler ext transition
82 | 6000000 | 0 | XFOIL ncrit=9
83 | 6000000 | 0.1 | JavaFoil+Calcfoil stall+Eppler ext transition
84 | 6000000 | 0.1 | XFOIL ncrit=9
85 | 6000000 | 0.25 | JavaFoil+Calcfoil stall+Eppler ext transition
86 | 6000000 | 0.25 | XFOIL ncrit=9
87 | 6000000 | 0.5 | JavaFoil+Calcfoil stall+Eppler ext transition
88 | 6000000 | 0.5 | XFOIL ncrit=9
89 | 7000000 | 0 | JavaFoil+Calcfoil stall+Eppler ext transition
90 | 7000000 | 0 | XFOIL ncrit=9
91 | 7000000 | 0.1 | JavaFoil+Calcfoil stall+Eppler ext transition
92 | 7000000 | 0.1 | XFOIL ncrit=9
93 | 7000000 | 0.25 | JavaFoil+Calcfoil stall+Eppler ext transition
94 | 7000000 | 0.25 | XFOIL ncrit=9
95 | 7000000 | 0.5 | JavaFoil+Calcfoil stall+Eppler ext transition
96 | 7000000 | 0.5 | XFOIL ncrit=9
97 | 8000000 | 0 | JavaFoil+Calcfoil stall+Eppler ext transition
98 | 8000000 | 0 | XFOIL ncrit=9
99 | 8000000 | 0.1 | JavaFoil+Calcfoil stall+Eppler ext transition
100 | 8000000 | 0.1 | XFOIL ncrit=9
101 | 8000000 | 0.25 | JavaFoil+Calcfoil stall+Eppler ext transition
102 | 8000000 | 0.25 | XFOIL ncrit=9
103 | 8000000 | 0.5 | JavaFoil+Calcfoil stall+Eppler ext transition
104 | 8000000 | 0.5 | XFOIL ncrit=9
105 | 10000000 | 0 | JavaFoil+Calcfoil stall+Eppler ext transition
106 | 10000000 | 0 | XFOIL ncrit=9
107 | 10000000 | 0.1 | JavaFoil+Calcfoil stall+Eppler ext transition
108 | 10000000 | 0.1 | XFOIL ncrit=9
109 | 10000000 | 0.25 | JavaFoil+Calcfoil stall+Eppler ext transition
110 | 10000000 | 0.25 | XFOIL ncrit=9
111 | 10000000 | 0.5 | JavaFoil+Calcfoil stall+Eppler ext transition
112 | 10000000 | 0.5 | XFOIL ncrit=9
113 | 12000000 | 0 | JavaFoil+Calcfoil stall+Eppler ext transition
114 | 12000000 | 0 | XFOIL ncrit=9
115 | 12000000 | 0.1 | JavaFoil+Calcfoil stall+Eppler ext transition
116 | 12000000 | 0.1 | XFOIL ncrit=9
117 | 12000000 | 0.25 | JavaFoil+Calcfoil stall+Eppler ext transition
118 | 12000000 | 0.25 | XFOIL ncrit=9
119 | 12000000 | 0.5 | JavaFoil+Calcfoil stall+Eppler ext transition
120 | 12000000 | 0.5 | XFOIL ncrit=9
121 | 14000000 | 0 | JavaFoil+Calcfoil stall+Eppler ext transition
122 | 14000000 | 0 | XFOIL ncrit=9
123 | 14000000 | 0.1 | JavaFoil+Calcfoil stall+Eppler ext transition
124 | 14000000 | 0.1 | XFOIL ncrit=9
125 | 14000000 | 0.25 | JavaFoil+Calcfoil stall+Eppler ext transition
126 | 14000000 | 0.25 | XFOIL ncrit=9
127 | 14000000 | 0.5 | JavaFoil+Calcfoil stall+Eppler ext transition
128 | 14000000 | 0.5 | XFOIL ncrit=9
129 | 16000000 | 0 | JavaFoil+Calcfoil stall+Eppler ext transition
130 | 16000000 | 0 | XFOIL ncrit=9
131 | 16000000 | 0.1 | JavaFoil+Calcfoil stall+Eppler ext transition
132 | 16000000 | 0.1 | XFOIL ncrit=9
133 | 16000000 | 0.25 | JavaFoil+Calcfoil stall+Eppler ext transition
134 | 16000000 | 0.25 | XFOIL ncrit=9
135 | 16000000 | 0.5 | JavaFoil+Calcfoil stall+Eppler ext transition
136 | 16000000 | 0.5 | XFOIL ncrit=9
137 | 18000000 | 0 | JavaFoil+Calcfoil stall+Eppler ext transition
138 | 18000000 | 0 | XFOIL ncrit=9
139 | 18000000 | 0.1 | JavaFoil+Calcfoil stall+Eppler ext transition
140 | 18000000 | 0.1 | XFOIL ncrit=9
141 | 18000000 | 0.25 | JavaFoil+Calcfoil stall+Eppler ext transition
142 | 18000000 | 0.25 | XFOIL ncrit=9
143 | 18000000 | 0.5 | JavaFoil+Calcfoil stall+Eppler ext transition
144 | 18000000 | 0.5 | XFOIL ncrit=9
145 | 20000000 | 0 | JavaFoil+Calcfoil stall+Eppler ext transition
146 | 20000000 | 0 | XFOIL ncrit=9
147 | 20000000 | 0.1 | JavaFoil+Calcfoil stall+Eppler ext transition
148 | 20000000 | 0.1 | XFOIL ncrit=9
149 | 20000000 | 0.25 | JavaFoil+Calcfoil stall+Eppler ext transition
150 | 20000000 | 0.25 | XFOIL ncrit=9
151 | 20000000 | 0.5 | JavaFoil+Calcfoil stall+Eppler ext transition
152 | 20000000 | 0.5 | XFOIL ncrit=9

## 1. Re 50k Mach 0.00 (1)
BIGFOIL.COM POLAR EXPORT
HN-980
HN-980 |  |  |  | Cl Max: | 1.07 | at alpha= | 7.5 | deg
JavaFoil+Calcfoil stall+Eppler ext transition |  |  |  | L/D Max: | 42.143 | at alpha= | 5.5 | deg
Re: | 50000 |  |  | Cd Min: | 0.01501 | at alpha= | 0 | deg
Mach: | 0 |  |  | Cl=0 at alpha= | -2.2667 | deg
|  |  |  | @ Cl=0.1, Cd= | 0.016025
|  |  |  | @ Cl=0.4, Cd= | 0.017193
|  |  |  | @ Cl=0.6, Cd= | 0.017777
alpha (deg) | Cl | Cd | Cm | Cl/Cd
-17.5 | -0.494 | 0.33223 | -0.012 | -1.488
-17 | -0.515 | 0.30323 | -0.012 | -1.699
-16.5 | -0.536 | 0.28314 | -0.012 | -1.893
-16 | -0.556 | 0.26469 | -0.013 | -2.102
-15.5 | -0.576 | 0.24323 | -0.013 | -2.368
-15 | -0.594 | 0.21703 | -0.013 | -2.739
-14.5 | -0.611 | 0.20812 | -0.013 | -2.937
-14 | -0.626 | 0.184 | -0.013 | -3.4
-13.5 | -0.633 | 0.17023 | -0.013 | -3.721
-13 | -0.639 | 0.15722 | -0.013 | -4.062
-12.5 | -0.641 | 0.14036 | -0.013 | -4.566
-12 | -0.64 | 0.13112 | -0.013 | -4.88
-11.5 | -0.635 | 0.11926 | -0.014 | -5.326
-11 | -0.627 | 0.11032 | -0.014 | -5.682
-10.5 | -0.615 | 0.10152 | -0.014 | -6.055
-10 | -0.599 | 0.09276 | -0.015 | -6.453
-9.5 | -0.578 | 0.08391 | -0.015 | -6.894
-9 | -0.555 | 0.07795 | -0.015 | -7.115
-8.5 | -0.527 | 0.07118 | -0.016 | -7.405
-8 | -0.496 | 0.0659 | -0.016 | -7.529
-7.5 | -0.462 | 0.06113 | -0.017 | -7.56
-7 | -0.425 | 0.05642 | -0.018 | -7.54
-6.5 | -0.386 | 0.05294 | -0.019 | -7.296
-6 | -0.345 | 0.04955 | -0.021 | -6.964
-5.5 | -0.303 | 0.04627 | -0.024 | -6.543
-5 | -0.319 | 0.01895 | -0.05 | -16.847
-4.5 | -0.263 | 0.01635 | -0.051 | -16.069
-4 | -0.205 | 0.01673 | -0.051 | -12.245
-3.5 | -0.146 | 0.0151 | -0.052 | -9.673
-3 | -0.087 | 0.01529 | -0.052 | -5.704
-2.5 | -0.028 | 0.01555 | -0.053 | -1.794
-2 | 0.032 | 0.01579 | -0.053 | 2.002
-1.5 | 0.091 | 0.01605 | -0.054 | 5.684
-1 | 0.151 | 0.01588 | -0.054 | 9.497
-0.5 | 0.21 | 0.01507 | -0.055 | 13.968
0 | 0.269 | 0.01501 | -0.055 | 17.917
0.5 | 0.328 | 0.01706 | -0.055 | 19.233
1 | 0.387 | 0.01714 | -0.056 | 22.587
1.5 | 0.446 | 0.01738 | -0.056 | 25.648
2 | 0.504 | 0.01762 | -0.057 | 28.636
2.5 | 0.563 | 0.01756 | -0.057 | 32.043
3 | 0.621 | 0.0179 | -0.057 | 34.669
3.5 | 0.678 | 0.0183 | -0.058 | 37.044
4 | 0.735 | 0.01878 | -0.058 | 39.113
4.5 | 0.79 | 0.01934 | -0.058 | 40.853
5 | 0.844 | 0.02004 | -0.059 | 42.123
5.5 | 0.9 | 0.02135 | -0.059 | 42.143
6 | 0.95 | 0.02301 | -0.06 | 41.298
6.5 | 0.996 | 0.02449 | -0.06 | 40.671
7 | 1.037 | 0.02572 | -0.06 | 40.314
7.5 | 1.07 | 0.02665 | -0.06 | 40.16
8 | 0.914 | 0.06051 | -0.024 | 15.107
8.5 | 0.938 | 0.06547 | -0.021 | 14.33
9 | 0.958 | 0.0711 | -0.02 | 13.473
9.5 | 0.972 | 0.07774 | -0.02 | 12.51
10 | 0.981 | 0.08409 | -0.02 | 11.67
10.5 | 0.985 | 0.09128 | -0.019 | 10.787
11 | 0.982 | 0.10002 | -0.019 | 9.822
11.5 | 0.975 | 0.11113 | -0.019 | 8.77
12 | 0.962 | 0.11927 | -0.018 | 8.065
12.5 | 0.944 | 0.13075 | -0.018 | 7.223

## 2. Re 50k Mach 0.00 (2)
BIGFOIL.COM POLAR EXPORT
HN-980
HN-980 |  |  |  | Cl Max: | 1.1284 | at alpha= | 10.5 | deg
XFOIL ncrit=9 |  |  |  | L/D Max: | 33.1967 | at alpha= | 7.5 | deg
Re: | 50000 |  |  | Cd Min: | 0.25049 | at alpha= | -20 | deg
Mach: | 0 |  |  | Cl=0 at alpha= | 0.54364 | deg
|  |  |  | @ Cl=0.1, Cd= | 0.027156
|  |  |  | @ Cl=0.4, Cd= | 0.033738
|  |  |  | @ Cl=0.6, Cd= | 0.035271
alpha (deg) | Cl | Cd | Cm | Cl/Cd
-20 | -0.6884 | 0.25049 | 0.0314 | -2.7482
-19.5 | -0.6628 | 0.23768 | 0.03 | -2.7886
-19 | -0.6463 | 0.2319 | 0.0267 | -2.787
-18.5 | -0.6471 | 0.23391 | 0.0204 | -2.7664
-18 | -0.6149 | 0.21921 | 0.02 | -2.8051
-17.5 | -0.6028 | 0.21453 | 0.0162 | -2.8099
-17 | -0.5923 | 0.20899 | 0.0122 | -2.8341
-16.5 | -0.5699 | 0.20056 | 0.0107 | -2.8415
-16 | -0.5802 | 0.20192 | 0.0047 | -2.8734
-15.5 | -0.5439 | 0.18839 | 0.0048 | -2.8871
-15 | -0.5309 | 0.1815 | 0.0022 | -2.9251
-14.5 | -0.529 | 0.17785 | -0.0014 | -2.9744
-14 | -0.5041 | 0.16812 | -0.0022 | -2.9985
-13.5 | -0.5009 | 0.16253 | -0.0052 | -3.0819
-13 | -0.504 | 0.1587 | -0.0081 | -3.1758
-12.5 | -0.491 | 0.15134 | -0.0093 | -3.2444
-12 | -0.4792 | 0.14403 | -0.0104 | -3.3271
-11.5 | -0.4664 | 0.13653 | -0.0114 | -3.4161
-11 | -0.4641 | 0.13032 | -0.0127 | -3.5612
-10.5 | -0.4408 | 0.12174 | -0.0123 | -3.6208
-10 | -0.4306 | 0.11496 | -0.0125 | -3.7457
-9.5 | -0.4314 | 0.10906 | -0.0131 | -3.9556
-9 | -0.4182 | 0.10187 | -0.0125 | -4.1052
-8.5 | -0.5665 | 0.07527 | -0.0437 | -7.5262
-8 | -0.5988 | 0.06354 | -0.0456 | -9.424
-7.5 | -0.6101 | 0.05441 | -0.0443 | -11.213
-7 | -0.6057 | 0.04611 | -0.0417 | -13.136
-6.5 | -0.587 | 0.03928 | -0.0386 | -14.944
-6 | -0.5559 | 0.03396 | -0.0355 | -16.3693
-5.5 | -0.5194 | 0.02994 | -0.0324 | -17.348
-5 | -0.4819 | 0.02655 | -0.0294 | -18.1507
-4.5 | -0.4465 | 0.02369 | -0.0257 | -18.8476
-4 | -0.4177 | 0.02219 | -0.0199 | -18.8238
-3.5 | -0.3962 | 0.02217 | -0.0111 | -17.871
-3 | -0.3781 | 0.02234 | -0.0015 | -16.9248
-2.5 | -0.3634 | 0.02232 | 0.0084 | -16.2814
-2 | -0.3392 | 0.0222 | 0.0161 | -15.2793
-1.5 | -0.1236 | 0.02347 | -0.0125 | -5.2663
-1 | -0.1366 | 0.02223 | -0.01 | -6.1448
-0.5 | -0.1374 | 0.02184 | -0.0069 | -6.2912
0 | -0.1027 | 0.02262 | -0.0078 | -4.5402
0.5 | -0.0072 | 0.02479 | -0.019 | -0.29044
1 | 0.0753 | 0.02661 | -0.0271 | 2.8298
1.5 | 0.1517 | 0.0283 | -0.0336 | 5.3604
2 | 0.2241 | 0.02991 | -0.0388 | 7.4925
2.5 | 0.2939 | 0.03148 | -0.0431 | 9.3361
3 | 0.3618 | 0.03296 | -0.0466 | 10.9769
3.5 | 0.4286 | 0.03432 | -0.0493 | 12.4883
4 | 0.5018 | 0.03532 | -0.052 | 14.2072
4.5 | 0.5953 | 0.03523 | -0.0558 | 16.8975
5 | 0.653 | 0.03574 | -0.0543 | 18.2708
5.5 | 0.73 | 0.03471 | -0.0531 | 21.0314
6 | 0.8105 | 0.03256 | -0.0506 | 24.8925
6.5 | 0.8798 | 0.03045 | -0.0465 | 28.8933
7 | 0.9349 | 0.02906 | -0.0413 | 32.1714
7.5 | 0.972 | 0.02928 | -0.0352 | 33.1967
8 | 1.0024 | 0.03133 | -0.0298 | 31.9949
8.5 | 1.0344 | 0.03486 | -0.0257 | 29.673
9 | 1.0646 | 0.03937 | -0.022 | 27.0409
9.5 | 1.0961 | 0.04469 | -0.0188 | 24.5267
10 | 1.1175 | 0.05112 | -0.0152 | 21.8603
10.5 | 1.1284 | 0.05806 | -0.0114 | 19.4351
11 | 1.0992 | 0.06594 | -0.0057 | 16.6697
11.5 | 1.0549 | 0.07427 | -0.0012 | 14.2036
12 | 1.005 | 0.08482 | -0.0018 | 11.8486
13 | 0.8089 | 0.14516 | -0.0409 | 5.5725
13.5 | 0.7575 | 0.16556 | -0.0583 | 4.5754
14 | 0.7716 | 0.1744 | -0.0601 | 4.4243
14.5 | 0.7802 | 0.18213 | -0.0627 | 4.2838
15 | 0.7848 | 0.18849 | -0.0659 | 4.1636
15.5 | 0.8006 | 0.19679 | -0.0683 | 4.0683

## 3. Re 50k Mach 0.10 (1)
BIGFOIL.COM POLAR EXPORT
HN-980
HN-980 |  |  |  | Cl Max: | 1.067 | at alpha= | 7.5 | deg
JavaFoil+Calcfoil stall+Eppler ext transition |  |  |  | L/D Max: | 42.068 | at alpha= | 5 | deg
Re: | 50000 |  |  | Cd Min: | 0.01503 | at alpha= | 0 | deg
Mach: | 0.1 |  |  | Cl=0 at alpha= | -2.2667 | deg
|  |  |  | @ Cl=0.1, Cd= | 0.016039
|  |  |  | @ Cl=0.4, Cd= | 0.017257
|  |  |  | @ Cl=0.6, Cd= | 0.017811
alpha (deg) | Cl | Cd | Cm | Cl/Cd
-17 | -0.471 | 0.33896 | -0.012 | -1.389
-16.5 | -0.495 | 0.30541 | -0.013 | -1.62
-16 | -0.518 | 0.2773 | -0.013 | -1.869
-15.5 | -0.541 | 0.25694 | -0.013 | -2.106
-15 | -0.563 | 0.23484 | -0.013 | -2.397
-14.5 | -0.583 | 0.21426 | -0.013 | -2.723
-14 | -0.601 | 0.1958 | -0.013 | -3.071
-13.5 | -0.612 | 0.18078 | -0.013 | -3.388
-13 | -0.621 | 0.15918 | -0.013 | -3.9
-12.5 | -0.626 | 0.14747 | -0.013 | -4.245
-12 | -0.628 | 0.13333 | -0.014 | -4.708
-11.5 | -0.626 | 0.1208 | -0.014 | -5.18
-11 | -0.62 | 0.11163 | -0.014 | -5.552
-10.5 | -0.61 | 0.10281 | -0.014 | -5.928
-10 | -0.595 | 0.09344 | -0.015 | -6.369
-9.5 | -0.576 | 0.08452 | -0.015 | -6.82
-9 | -0.554 | 0.07846 | -0.015 | -7.057
-8.5 | -0.527 | 0.07187 | -0.016 | -7.334
-8 | -0.497 | 0.06641 | -0.016 | -7.48
-7.5 | -0.463 | 0.0613 | -0.017 | -7.557
-7 | -0.427 | 0.05687 | -0.018 | -7.504
-6.5 | -0.388 | 0.05312 | -0.019 | -7.297
-6 | -0.346 | 0.04971 | -0.021 | -6.969
-5.5 | -0.304 | 0.04642 | -0.024 | -6.549
-5 | -0.321 | 0.01902 | -0.051 | -16.86
-4.5 | -0.264 | 0.0164 | -0.051 | -16.095
-4 | -0.206 | 0.01689 | -0.052 | -12.191
-3.5 | -0.147 | 0.01513 | -0.052 | -9.697
-3 | -0.088 | 0.01533 | -0.053 | -5.715
-2.5 | -0.028 | 0.01558 | -0.053 | -1.8
-2 | 0.032 | 0.01583 | -0.054 | 2.007
-1.5 | 0.092 | 0.01606 | -0.054 | 5.709
-1 | 0.152 | 0.0159 | -0.054 | 9.538
-0.5 | 0.211 | 0.01508 | -0.055 | 14.025
0 | 0.27 | 0.01503 | -0.055 | 17.982
0.5 | 0.33 | 0.01709 | -0.056 | 19.289
1 | 0.389 | 0.01722 | -0.056 | 22.588
1.5 | 0.448 | 0.01742 | -0.057 | 25.711
2 | 0.507 | 0.01766 | -0.057 | 28.697
2.5 | 0.566 | 0.0176 | -0.057 | 32.141
3 | 0.624 | 0.01796 | -0.058 | 34.728
3.5 | 0.681 | 0.01837 | -0.058 | 37.086
4 | 0.738 | 0.01886 | -0.058 | 39.132
4.5 | 0.793 | 0.01943 | -0.059 | 40.836
5 | 0.848 | 0.02016 | -0.059 | 42.068
5.5 | 0.904 | 0.02154 | -0.06 | 41.97
6 | 0.954 | 0.02323 | -0.06 | 41.072
6.5 | 0.999 | 0.02467 | -0.06 | 40.505
7 | 1.04 | 0.02594 | -0.06 | 40.095
7.5 | 1.067 | 0.02709 | -0.06 | 39.408
8 | 0.916 | 0.06093 | -0.023 | 15.041
8.5 | 0.94 | 0.06574 | -0.021 | 14.295
9 | 0.958 | 0.07172 | -0.02 | 13.361
9.5 | 0.971 | 0.07868 | -0.02 | 12.343
10 | 0.978 | 0.08564 | -0.02 | 11.421
10.5 | 0.979 | 0.09291 | -0.019 | 10.535
11 | 0.974 | 0.10247 | -0.019 | 9.501
11.5 | 0.962 | 0.11121 | -0.018 | 8.654
12 | 0.946 | 0.12372 | -0.018 | 7.645
12.5 | 0.924 | 0.13353 | -0.018 | 6.922

## 4. Re 50k Mach 0.10 (2)
BIGFOIL.COM POLAR EXPORT
HN-980
HN-980 |  |  |  | Cl Max: | 1.1237 | at alpha= | 10.5 | deg
XFOIL ncrit=9 |  |  |  | L/D Max: | 33.0566 | at alpha= | 7.5 | deg
Re: | 50000 |  |  | Cd Min: | 0.17773 | at alpha= | 15.5 | deg
Mach: | 0.1 |  |  | Cl=0 at alpha= | 0.52002 | deg
|  |  |  | @ Cl=0.1, Cd= | 0.027239
|  |  |  | @ Cl=0.4, Cd= | 0.033809
|  |  |  | @ Cl=0.6, Cd= | 0.035948
alpha (deg) | Cl | Cd | Cm | Cl/Cd
0 | -0.0997 | 0.02281 | -0.0086 | -4.3709
0.5 | -0.0033 | 0.025 | -0.0199 | -0.132
1 | 0.0791 | 0.02678 | -0.0279 | 2.9537
1.5 | 0.1547 | 0.02844 | -0.0342 | 5.4395
2 | 0.2261 | 0.03004 | -0.0392 | 7.5266
2.5 | 0.2949 | 0.03161 | -0.0433 | 9.3293
3 | 0.3629 | 0.03309 | -0.0467 | 10.9671
3.5 | 0.432 | 0.03443 | -0.0496 | 12.5472
4 | 0.511 | 0.03529 | -0.0529 | 14.48
4.5 | 0.5771 | 0.03611 | -0.0537 | 15.9817
5 | 0.6633 | 0.0355 | -0.0548 | 18.6845
5.5 | 0.7361 | 0.03462 | -0.053 | 21.2623
6 | 0.8193 | 0.03228 | -0.0505 | 25.381
6.5 | 0.8801 | 0.03076 | -0.0458 | 28.6118
7 | 0.935 | 0.0294 | -0.0404 | 31.8027
7.5 | 0.9755 | 0.02951 | -0.0345 | 33.0566
8 | 1.0049 | 0.03178 | -0.029 | 31.6205
8.5 | 1.0348 | 0.03549 | -0.0246 | 29.1575
9 | 1.0676 | 0.04011 | -0.0212 | 26.6168
9.5 | 1.1015 | 0.04566 | -0.0184 | 24.124
10 | 1.1144 | 0.05223 | -0.014 | 21.3364
10.5 | 1.1237 | 0.05927 | -0.0102 | 18.959
11 | 1.0904 | 0.06705 | -0.0044 | 16.2625
11.5 | 1.0448 | 0.07552 | -0.0007 | 13.8347
12 | 0.9969 | 0.08645 | -0.0021 | 11.5315
13 | 0.5868 | 0.14856 | -0.0457 | 3.9499
13.5 | 0.6069 | 0.15731 | -0.0468 | 3.858
14 | 0.5977 | 0.16096 | -0.0488 | 3.7133
14.5 | 0.5992 | 0.16622 | -0.051 | 3.6049
15 | 0.6037 | 0.1716 | -0.053 | 3.5181
15.5 | 0.6106 | 0.17773 | -0.0553 | 3.4355

## 5. Re 50k Mach 0.25 (1)
BIGFOIL.COM POLAR EXPORT
HN-980
HN-980 |  |  |  | Cl Max: | 1.057 | at alpha= | 7 | deg
JavaFoil+Calcfoil stall+Eppler ext transition |  |  |  | L/D Max: | 41.669 | at alpha= | 5 | deg
Re: | 50000 |  |  | Cd Min: | 0.01536 | at alpha= | -1 | deg
Mach: | 0.25 |  |  | Cl=0 at alpha= | -2.2661 | deg
|  |  |  | @ Cl=0.1, Cd= | 0.01583
|  |  |  | @ Cl=0.4, Cd= | 0.017463
|  |  |  | @ Cl=0.6, Cd= | 0.018033
alpha (deg) | Cl | Cd | Cm | Cl/Cd
-15.5 | -0.186 | 0.72585 | -0.013 | -0.256
-15 | -0.261 | 0.50065 | -0.014 | -0.522
-14.5 | -0.324 | 0.39451 | -0.014 | -0.821
-14 | -0.379 | 0.31675 | -0.014 | -1.198
-13.5 | -0.423 | 0.27297 | -0.014 | -1.549
-13 | -0.461 | 0.22973 | -0.014 | -2.008
-12.5 | -0.494 | 0.19545 | -0.014 | -2.529
-12 | -0.522 | 0.1744 | -0.014 | -2.991
-11.5 | -0.542 | 0.15126 | -0.014 | -3.586
-11 | -0.556 | 0.13242 | -0.014 | -4.202
-10.5 | -0.563 | 0.11662 | -0.014 | -4.831
-10 | -0.563 | 0.10503 | -0.015 | -5.364
-9.5 | -0.556 | 0.09289 | -0.015 | -5.99
-9 | -0.543 | 0.08371 | -0.015 | -6.483
-8.5 | -0.523 | 0.07577 | -0.016 | -6.902
-8 | -0.498 | 0.06961 | -0.016 | -7.148
-7.5 | -0.467 | 0.06354 | -0.017 | -7.356
-7 | -0.433 | 0.05857 | -0.018 | -7.391
-6.5 | -0.395 | 0.05431 | -0.019 | -7.27
-6 | -0.354 | 0.05055 | -0.021 | -7.001
-5.5 | -0.311 | 0.04726 | -0.023 | -6.575
-5 | -0.328 | 0.01936 | -0.052 | -16.946
-4.5 | -0.271 | 0.01607 | -0.052 | -16.835
-4 | -0.211 | 0.01662 | -0.053 | -12.714
-3.5 | -0.151 | 0.01648 | -0.053 | -9.132
-3 | -0.09 | 0.01554 | -0.054 | -5.785
-2.5 | -0.029 | 0.01579 | -0.055 | -1.824
-2 | 0.033 | 0.01602 | -0.055 | 2.038
-1.5 | 0.094 | 0.01588 | -0.056 | 5.935
-1 | 0.156 | 0.01536 | -0.056 | 10.142
-0.5 | 0.217 | 0.01727 | -0.056 | 12.579
0 | 0.278 | 0.01725 | -0.057 | 16.098
0.5 | 0.339 | 0.01736 | -0.057 | 19.501
1 | 0.399 | 0.01746 | -0.058 | 22.871
1.5 | 0.46 | 0.01766 | -0.058 | 26.049
2 | 0.52 | 0.01795 | -0.058 | 28.989
2.5 | 0.58 | 0.0179 | -0.059 | 32.423
3 | 0.64 | 0.0183 | -0.059 | 34.961
3.5 | 0.699 | 0.01878 | -0.06 | 37.211
4 | 0.756 | 0.01932 | -0.06 | 39.151
4.5 | 0.813 | 0.02001 | -0.06 | 40.612
5 | 0.869 | 0.02086 | -0.061 | 41.669
5.5 | 0.925 | 0.0224 | -0.061 | 41.307
6 | 0.975 | 0.02423 | -0.061 | 40.228
6.5 | 1.017 | 0.02577 | -0.061 | 39.489
7 | 1.057 | 0.02683 | -0.062 | 39.39
7.5 | 0.902 | 0.05814 | -0.025 | 15.513
8 | 0.927 | 0.06298 | -0.021 | 14.723
8.5 | 0.945 | 0.06885 | -0.021 | 13.719
9 | 0.954 | 0.07604 | -0.02 | 12.545
9.5 | 0.954 | 0.08529 | -0.02 | 11.188
10 | 0.945 | 0.09461 | -0.019 | 9.986
10.5 | 0.925 | 0.1054 | -0.019 | 8.777
11 | 0.895 | 0.11884 | -0.018 | 7.53
11.5 | 0.854 | 0.13152 | -0.017 | 6.497
12 | 0.804 | 0.1537 | -0.017 | 5.233

## 6. Re 50k Mach 0.25 (2)
BIGFOIL.COM POLAR EXPORT
HN-980
HN-980 |  |  |  | Cl Max: | 1.0935 | at alpha= | 10 | deg
XFOIL ncrit=9 |  |  |  | L/D Max: | 31.3723 | at alpha= | 7.5 | deg
Re: | 50000 |  |  | Cd Min: | 0.25232 | at alpha= | -20 | deg
Mach: | 0.25 |  |  | Cl=0 at alpha= | 0.46985 | deg
|  |  |  | @ Cl=0.1, Cd= | 0.027754
|  |  |  | @ Cl=0.4, Cd= | 0.034499
|  |  |  | @ Cl=0.6, Cd= | 0.037147
alpha (deg) | Cl | Cd | Cm | Cl/Cd
-20 | -0.698 | 0.25232 | 0.0342 | -2.7663
-19.5 | -0.6739 | 0.24217 | 0.0323 | -2.7828
-19 | -0.663 | 0.23948 | 0.0272 | -2.7685
-18.5 | -0.6437 | 0.23075 | 0.0242 | -2.7896
-18 | -0.6235 | 0.22333 | 0.0215 | -2.7918
-17.5 | -0.6206 | 0.22293 | 0.0158 | -2.7838
-17 | -0.5917 | 0.21042 | 0.0146 | -2.812
-16.5 | -0.5812 | 0.20617 | 0.0106 | -2.819
-16 | -0.5605 | 0.1974 | 0.0084 | -2.8394
-15.5 | -0.5578 | 0.19497 | 0.004 | -2.861
-15 | -0.5302 | 0.18424 | 0.003 | -2.8778
-14.5 | -0.5293 | 0.18038 | -0.0011 | -2.9344
-14 | -0.5089 | 0.17224 | -0.0026 | -2.9546
-13.5 | -0.4905 | 0.16413 | -0.0042 | -2.9885
-13 | -0.4796 | 0.15753 | -0.0063 | -3.0445
-12.5 | -0.4715 | 0.15122 | -0.0083 | -3.118
-12 | -0.4685 | 0.14547 | -0.0104 | -3.2206
-11.5 | -0.4694 | 0.14028 | -0.0124 | -3.3462
-11 | -0.4413 | 0.13077 | -0.0121 | -3.3746
-10.5 | -0.4288 | 0.12393 | -0.0125 | -3.46
-10 | -0.4244 | 0.11761 | -0.0133 | -3.6085
-9.5 | -0.4287 | 0.11205 | -0.0141 | -3.826
-9 | -0.4062 | 0.10388 | -0.0134 | -3.9103
-8.5 | -0.4884 | 0.0836 | -0.0367 | -5.8421
-8 | -0.5357 | 0.07123 | -0.0436 | -7.5207
-7.5 | -0.595 | 0.06 | -0.0463 | -9.9167
-7 | -0.5985 | 0.05175 | -0.044 | -11.5652
-6.5 | -0.5974 | 0.0441 | -0.041 | -13.5465
-6 | -0.5727 | 0.03833 | -0.0376 | -14.9413
-5.5 | -0.5425 | 0.03317 | -0.0344 | -16.3551
-5 | -0.5054 | 0.02916 | -0.0311 | -17.332
-4.5 | -0.4674 | 0.02588 | -0.0277 | -18.0603
-4 | -0.4331 | 0.02346 | -0.0234 | -18.4612
-3.5 | -0.4063 | 0.02271 | -0.0161 | -17.8908
-3 | -0.3863 | 0.0229 | -0.0063 | -16.869
-2.5 | -0.37 | 0.02302 | 0.0039 | -16.073
-2 | -0.3542 | 0.02289 | 0.0137 | -15.474
-1.5 | -0.2663 | 0.0235 | 0.0101 | -11.3319
-1 | -0.1231 | 0.02371 | -0.012 | -5.1919
-0.5 | -0.1486 | 0.02263 | -0.006 | -6.5665
0 | -0.0857 | 0.02382 | -0.0124 | -3.5978
0.5 | 0.0055 | 0.02573 | -0.0226 | 0.21376
1 | 0.0862 | 0.02745 | -0.03 | 3.1403
1.5 | 0.162 | 0.02912 | -0.0359 | 5.5632
2 | 0.2337 | 0.03074 | -0.0407 | 7.6025
2.5 | 0.3029 | 0.03234 | -0.0445 | 9.3661
3 | 0.3699 | 0.03388 | -0.0474 | 10.9179
3.5 | 0.4385 | 0.03529 | -0.0498 | 12.4256
4 | 0.5215 | 0.03612 | -0.0531 | 14.438
4.5 | 0.5797 | 0.03726 | -0.0525 | 15.5582
5 | 0.6661 | 0.03678 | -0.0531 | 18.1104
5.5 | 0.7424 | 0.03583 | -0.0509 | 20.7201
6 | 0.8356 | 0.03289 | -0.048 | 25.4059
6.5 | 0.8977 | 0.03134 | -0.0425 | 28.6439
7 | 0.9497 | 0.03044 | -0.0363 | 31.1991
7.5 | 0.9876 | 0.03148 | -0.0301 | 31.3723
8 | 1.019 | 0.03454 | -0.0249 | 29.502
8.5 | 1.0502 | 0.03896 | -0.0206 | 26.9559
9 | 1.0719 | 0.04451 | -0.0161 | 24.0822
9.5 | 1.0931 | 0.05082 | -0.0123 | 21.5092
10 | 1.0935 | 0.05778 | -0.0077 | 18.9252
10.5 | 1.0541 | 0.0655 | -0.0021 | 16.0931
11 | 1.0069 | 0.07466 | -0.0004 | 13.4865
11.5 | 0.9586 | 0.08671 | -0.004 | 11.0552
12 | 0.8331 | 0.11861 | -0.0278 | 7.0239
13.5 | 0.7552 | 0.16893 | -0.061 | 4.4705
14 | 0.7783 | 0.17886 | -0.0625 | 4.3514
14.5 | 0.7908 | 0.1871 | -0.0651 | 4.2266
15 | 0.7976 | 0.19366 | -0.0684 | 4.1186

## 7. Re 50k Mach 0.50 (1)
BIGFOIL.COM POLAR EXPORT
HN-980
HN-980 |  |  |  | Cl Max: | 1.207 | at alpha= | 20 | deg
JavaFoil+Calcfoil stall+Eppler ext transition |  |  |  | L/D Max: | 39.044 | at alpha= | 4.5 | deg
Re: | 50000 |  |  | Cd Min: | 0.01642 | at alpha= | -3 | deg
Mach: | 0.5 |  |  | Cl=0 at alpha= | -2.2647 | deg
|  |  |  | @ Cl=0.1, Cd= | 0.017158
|  |  |  | @ Cl=0.4, Cd= | 0.018461
|  |  |  | @ Cl=0.6, Cd= | 0.019441
alpha (deg) | Cl | Cd | Cm | Cl/Cd
-20 | -0.952 | 0.45063 | -0.025 | -2.112
-19.5 | -0.926 | 0.4431 | -0.025 | -2.09
-19 | -0.898 | 0.42723 | -0.024 | -2.101
-18.5 | -0.872 | 0.41375 | -0.024 | -2.107
-18 | -0.846 | 0.41216 | -0.025 | -2.052
-17.5 | -0.82 | 0.39805 | -0.025 | -2.06
-17 | -0.794 | 0.39453 | -0.025 | -2.012
-16.5 | -0.766 | 0.37924 | -0.024 | -2.019
-16 | -0.739 | 0.35882 | -0.024 | -2.06
-15.5 | -0.713 | 0.35606 | -0.025 | -2.003
-15 | -0.687 | 0.35182 | -0.025 | -1.952
-14.5 | -0.659 | 0.32544 | -0.024 | -2.026
-14 | -0.633 | 0.30734 | -0.024 | -2.058
-13.5 | -0.606 | 0.30489 | -0.024 | -1.988
-13 | -0.58 | 0.3009 | -0.024 | -1.927
-12.5 | -0.552 | 0.28365 | -0.023 | -1.947
-12 | -0.525 | 0.28503 | -0.023 | -1.844
-11.5 | -0.499 | 0.28133 | -0.023 | -1.773
-11 | -0.472 | 0.26085 | -0.023 | -1.81
-10.5 | -0.445 | 0.23497 | -0.021 | -1.893
-10 | -0.418 | 0.23155 | -0.022 | -1.806
-9.5 | -0.391 | 0.40105 | -0.022 | -0.976
-9 | -0.364 | 0.20331 | -0.019 | -1.791
-8.5 | -0.337 | 0.20164 | -0.02 | -1.672
-8 | -0.31 | 0.1992 | -0.02 | -1.558
-7.5 | -0.283 | 0.16023 | -0.018 | -1.768
-7 | -0.383 | 0.08612 | -0.017 | -4.442
-6.5 | -0.399 | 0.06535 | -0.018 | -6.111
-6 | -0.376 | 0.05687 | -0.021 | -6.604
-5.5 | -0.337 | 0.05135 | -0.022 | -6.569
-5 | -0.292 | 0.04724 | -0.025 | -6.18
-4.5 | -0.297 | 0.01891 | -0.058 | -15.684
-4 | -0.234 | 0.01823 | -0.059 | -12.812
-3.5 | -0.168 | 0.0174 | -0.06 | -9.637
-3 | -0.1 | 0.01642 | -0.06 | -6.063
-2.5 | -0.032 | 0.01796 | -0.06 | -1.779
-2 | 0.036 | 0.01777 | -0.061 | 2.045
-1.5 | 0.105 | 0.01711 | -0.062 | 6.142
-1 | 0.174 | 0.01792 | -0.062 | 9.708
-0.5 | 0.243 | 0.01825 | -0.063 | 13.304
0 | 0.31 | 0.01829 | -0.063 | 16.93
0.5 | 0.377 | 0.0184 | -0.064 | 20.514
1 | 0.445 | 0.01858 | -0.064 | 23.944
1.5 | 0.512 | 0.01888 | -0.065 | 27.131
2 | 0.579 | 0.01926 | -0.065 | 30.039
2.5 | 0.644 | 0.01982 | -0.065 | 32.484
3 | 0.708 | 0.02005 | -0.066 | 35.32
3.5 | 0.77 | 0.02083 | -0.066 | 36.983
4 | 0.832 | 0.02179 | -0.066 | 38.17
4.5 | 0.896 | 0.02295 | -0.067 | 39.044
5 | 0.958 | 0.02495 | -0.067 | 38.402
5.5 | 1.006 | 0.02736 | -0.067 | 36.763
6 | 1.042 | 0.0298 | -0.067 | 34.967
6.5 | 0.899 | 0.05555 | -0.034 | 16.176
7 | 0.902 | 0.0636 | -0.023 | 14.188
7.5 | 0.873 | 0.07729 | -0.021 | 11.302
8 | 0.557 | 0.18429 | -0.022 | 3.021
8.5 | 0.584 | 0.18632 | -0.022 | 3.132
9 | 0.611 | 0.20124 | -0.026 | 3.035
9.5 | 0.638 | 0.20352 | -0.026 | 3.133
10 | 0.665 | 0.22626 | -0.03 | 2.94
10.5 | 0.692 | 0.22985 | -0.03 | 3.01
11 | 0.72 | 0.28709 | -0.033 | 2.507
11.5 | 0.746 | 0.26995 | -0.033 | 2.765
12 | 0.773 | 0.29152 | -0.034 | 2.652
12.5 | 0.801 | 0.30926 | -0.037 | 2.591
13 | 0.828 | 0.31962 | -0.037 | 2.59
13.5 | 0.855 | 0.31996 | -0.037 | 2.671
14 | 0.883 | 0.35697 | -0.04 | 2.473
14.5 | 0.909 | 0.34963 | -0.04 | 2.601
15 | 0.936 | 0.36521 | -0.04 | 2.563
15.5 | 0.965 | 0.39414 | -0.043 | 2.448
16 | 0.991 | 0.40805 | -0.043 | 2.429
16.5 | 1.017 | 0.40114 | -0.043 | 2.536
17 | 1.044 | 0.41448 | -0.044 | 2.518
17.5 | 1.073 | 0.43126 | -0.046 | 2.488
18 | 1.099 | 0.43583 | -0.046 | 2.522
18.5 | 1.125 | 0.44786 | -0.046 | 2.512
19 | 1.151 | 0.44621 | -0.047 | 2.58
19.5 | 1.181 | 0.4874 | -0.049 | 2.423
20 | 1.207 | 0.49865 | -0.049 | 2.42

## 8. Re 50k Mach 0.50 (2)
BIGFOIL.COM POLAR EXPORT
HN-980
HN-980 |  |  |  | Cl Max: | 0.9619 | at alpha= | 8 | deg
XFOIL ncrit=9 |  |  |  | L/D Max: | 21.7677 | at alpha= | 7 | deg
Re: | 50000 |  |  | Cd Min: | 0.2746 | at alpha= | -20 | deg
Mach: | 0.5 |  |  | Cl=0 at alpha= | 0.17434 | deg
|  |  |  | @ Cl=0.1, Cd= | 0.030198
|  |  |  | @ Cl=0.4, Cd= | 0.037701
|  |  |  | @ Cl=0.6, Cd= | 0.15455
alpha (deg) | Cl | Cd | Cm | Cl/Cd
-20 | -0.7537 | 0.2746 | 0.0434 | -2.7447
-19.5 | -0.732 | 0.26549 | 0.0391 | -2.7572
-19 | -0.7078 | 0.25619 | 0.0355 | -2.7628
-18.5 | -0.694 | 0.25348 | 0.0296 | -2.7379
-18 | -0.6676 | 0.24161 | 0.0265 | -2.7631
-17.5 | -0.646 | 0.23396 | 0.0227 | -2.7612
-17 | -0.6346 | 0.2306 | 0.0172 | -2.752
-16.5 | -0.605 | 0.21871 | 0.0151 | -2.7662
-16 | -0.5889 | 0.21232 | 0.0108 | -2.7736
-15.5 | -0.569 | 0.20518 | 0.0075 | -2.7732
-15 | -0.5473 | 0.19633 | 0.0046 | -2.7877
-14.5 | -0.5399 | 0.1928 | 0.0002 | -2.8003
-14 | -0.5104 | 0.18165 | -0.0014 | -2.8098
-13.5 | -0.4924 | 0.17412 | -0.004 | -2.8279
-13 | -0.4777 | 0.16716 | -0.0067 | -2.8577
-12.5 | -0.4716 | 0.16197 | -0.0096 | -2.9117
-12 | -0.4614 | 0.15581 | -0.0117 | -2.9613
-11.5 | -0.4474 | 0.14844 | -0.0133 | -3.014
-11 | -0.4245 | 0.13925 | -0.0142 | -3.0485
-10.5 | -0.4125 | 0.13214 | -0.0154 | -3.1217
-10 | -0.4007 | 0.12495 | -0.0164 | -3.2069
-9.5 | -0.3829 | 0.11739 | -0.0166 | -3.2618
-9 | -0.3815 | 0.11097 | -0.0177 | -3.4379
-8.5 | -0.4082 | 0.09674 | -0.0322 | -4.2196
-8 | -0.4188 | 0.08745 | -0.0364 | -4.789
-7.5 | -0.4414 | 0.0781 | -0.041 | -5.6517
-7 | -0.4661 | 0.06947 | -0.0434 | -6.7094
-6.5 | -0.507 | 0.06156 | -0.0438 | -8.2359
-6 | -0.5427 | 0.05436 | -0.0418 | -9.9834
-5.5 | -0.5662 | 0.0476 | -0.0386 | -11.895
-5 | -0.5671 | 0.04117 | -0.0352 | -13.7746
-4.5 | -0.5477 | 0.03565 | -0.0319 | -15.3633
-4 | -0.514 | 0.03102 | -0.0288 | -16.57
-3.5 | -0.4738 | 0.02779 | -0.0249 | -17.0493
-3 | -0.4361 | 0.02588 | -0.0196 | -16.8509
-2.5 | -0.4065 | 0.02549 | -0.011 | -15.9474
-2 | -0.3847 | 0.02568 | -0.0001 | -14.9805
-1.5 | -0.3662 | 0.02568 | 0.0107 | -14.2601
-1 | -0.3381 | 0.0256 | 0.0193 | -13.207
-0.5 | -0.0654 | 0.02839 | -0.0209 | -2.3036
0 | -0.0197 | 0.02822 | -0.0265 | -0.69809
0.5 | 0.0368 | 0.02895 | -0.0311 | 1.2712
1 | 0.1092 | 0.03038 | -0.0365 | 3.5945
1.5 | 0.1808 | 0.03203 | -0.0407 | 5.6447
2 | 0.2499 | 0.03378 | -0.0439 | 7.3979
2.5 | 0.3178 | 0.03562 | -0.0463 | 8.922
3 | 0.3919 | 0.03741 | -0.0488 | 10.4758
3.5 | 0.4473 | 0.0394 | -0.0485 | 11.3528
4 | 0.526 | 0.04085 | -0.0497 | 12.8764
4.5 | 0.5851 | 0.0425 | -0.048 | 13.7671
5 | 0.6637 | 0.04303 | -0.046 | 15.4241
5.5 | 0.706 | 0.04477 | -0.0412 | 15.7695
6 | 0.7803 | 0.04434 | -0.036 | 17.5981
6.5 | 0.8654 | 0.0425 | -0.0291 | 20.3624
7 | 0.926 | 0.04254 | -0.0216 | 21.7677
8 | 0.9619 | 0.05059 | -0.0087 | 19.0136
8.5 | 0.8913 | 0.06247 | -0.0099 | 14.2676
9 | 0.8216 | 0.07911 | -0.0191 | 10.3855
9.5 | 0.8089 | 0.08968 | -0.0223 | 9.0198
10 | 0.7819 | 0.10323 | -0.0291 | 7.5743
10.5 | 0.7764 | 0.11389 | -0.033 | 6.8171
11 | 0.7665 | 0.12549 | -0.0387 | 6.1081
11.5 | 0.7712 | 0.136 | -0.0426 | 5.6706
12 | 0.7698 | 0.1471 | -0.0484 | 5.2332
13 | 0.5896 | 0.15455 | -0.0511 | 3.8149

## 9. Re 100k Mach 0.00 (1)
BIGFOIL.COM POLAR EXPORT
HN-980
HN-980 |  |  |  | Cl Max: | 1.116 | at alpha= | 8 | deg
JavaFoil+Calcfoil stall+Eppler ext transition |  |  |  | L/D Max: | 61.641 | at alpha= | 4 | deg
Re: | 100000 |  |  | Cd Min: | 0.01176 | at alpha= | 3.5 | deg
Mach: | 0 |  |  | Cl=0 at alpha= | -2.2667 | deg
|  |  |  | @ Cl=0.1, Cd= | 0.013487
|  |  |  | @ Cl=0.4, Cd= | 0.01273
|  |  |  | @ Cl=0.6, Cd= | 0.012341
alpha (deg) | Cl | Cd | Cm | Cl/Cd
-17.5 | -0.494 | 0.27479 | -0.013 | -1.799
-17 | -0.515 | 0.2481 | -0.012 | -2.077
-16.5 | -0.536 | 0.23331 | -0.013 | -2.298
-16 | -0.557 | 0.21786 | -0.013 | -2.554
-15.5 | -0.576 | 0.20179 | -0.013 | -2.855
-15 | -0.594 | 0.18549 | -0.013 | -3.205
-14.5 | -0.611 | 0.17123 | -0.013 | -3.57
-14 | -0.626 | 0.15919 | -0.013 | -3.93
-13.5 | -0.633 | 0.14365 | -0.013 | -4.41
-13 | -0.639 | 0.13354 | -0.013 | -4.783
-12.5 | -0.641 | 0.12101 | -0.013 | -5.296
-12 | -0.64 | 0.11222 | -0.014 | -5.702
-11.5 | -0.635 | 0.10324 | -0.014 | -6.153
-11 | -0.627 | 0.09512 | -0.014 | -6.591
-10.5 | -0.615 | 0.08798 | -0.014 | -6.987
-10 | -0.599 | 0.08096 | -0.015 | -7.393
-9.5 | -0.579 | 0.07481 | -0.015 | -7.733
-9 | -0.555 | 0.06931 | -0.015 | -8.002
-8.5 | -0.527 | 0.06413 | -0.016 | -8.22
-8 | -0.496 | 0.05944 | -0.017 | -8.349
-7.5 | -0.462 | 0.05539 | -0.018 | -8.346
-7 | -0.426 | 0.05153 | -0.019 | -8.259
-6.5 | -0.387 | 0.04745 | -0.02 | -8.147
-6 | -0.347 | 0.04408 | -0.025 | -7.868
-5.5 | -0.375 | 0.01435 | -0.05 | -26.131
-5 | -0.32 | 0.01498 | -0.051 | -21.359
-4.5 | -0.263 | 0.01504 | -0.051 | -17.501
-4 | -0.205 | 0.01393 | -0.052 | -14.727
-3.5 | -0.146 | 0.01353 | -0.052 | -10.822
-3 | -0.087 | 0.01336 | -0.053 | -6.535
-2.5 | -0.028 | 0.01367 | -0.053 | -2.042
-2 | 0.032 | 0.01352 | -0.053 | 2.339
-1.5 | 0.091 | 0.01349 | -0.054 | 6.766
-1 | 0.151 | 0.01347 | -0.054 | 11.198
-0.5 | 0.21 | 0.01348 | -0.055 | 15.609
0 | 0.27 | 0.01268 | -0.055 | 21.279
0.5 | 0.329 | 0.0127 | -0.056 | 25.916
1 | 0.388 | 0.01271 | -0.056 | 30.558
1.5 | 0.447 | 0.01281 | -0.056 | 34.935
2 | 0.506 | 0.01209 | -0.057 | 41.901
2.5 | 0.565 | 0.01224 | -0.057 | 46.162
3 | 0.624 | 0.01241 | -0.058 | 50.238
3.5 | 0.682 | 0.01176 | -0.058 | 57.946
4 | 0.739 | 0.01199 | -0.059 | 61.641
4.5 | 0.796 | 0.01467 | -0.059 | 54.249
5 | 0.851 | 0.01524 | -0.059 | 55.856
5.5 | 0.905 | 0.0167 | -0.06 | 54.175
6 | 0.955 | 0.01852 | -0.06 | 51.566
6.5 | 1.002 | 0.0201 | -0.06 | 49.863
7 | 1.046 | 0.02142 | -0.06 | 48.824
7.5 | 1.085 | 0.02255 | -0.061 | 48.122
8 | 1.116 | 0.02366 | -0.061 | 47.154
8.5 | 0.939 | 0.0602 | -0.024 | 15.596
9 | 0.958 | 0.06477 | -0.021 | 14.792
9.5 | 0.973 | 0.06993 | -0.02 | 13.907
10 | 0.981 | 0.07563 | -0.02 | 12.977
10.5 | 0.985 | 0.08169 | -0.02 | 12.055
11 | 0.982 | 0.0896 | -0.019 | 10.965
11.5 | 0.975 | 0.09656 | -0.019 | 10.095
12 | 0.962 | 0.1047 | -0.019 | 9.188
12.5 | 0.944 | 0.11467 | -0.019 | 8.236
13 | 0.923 | 0.12497 | -0.018 | 7.385

## 10. Re 100k Mach 0.00 (2)
BIGFOIL.COM POLAR EXPORT
HN-980
HN-980 |  |  |  | Cl Max: | 1.1741 | at alpha= | 11 | deg
XFOIL ncrit=9 |  |  |  | L/D Max: | 51.7441 | at alpha= | 6.5 | deg
Re: | 100000 |  |  | Cd Min: | 0.23984 | at alpha= | -20 | deg
Mach: | 0 |  |  | Cl=0 at alpha= | -0.85512 | deg
|  |  |  | @ Cl=0.1, Cd= | 0.017118
|  |  |  | @ Cl=0.4, Cd= | 0.015807
|  |  |  | @ Cl=0.6, Cd= | 0.016033
alpha (deg) | Cl | Cd | Cm | Cl/Cd
-20 | -0.6705 | 0.23984 | 0.0326 | -2.7956
-19.5 | -0.6556 | 0.23424 | 0.0283 | -2.7988
-19 | -0.6509 | 0.23309 | 0.0217 | -2.7925
-18.5 | -0.634 | 0.22388 | 0.0186 | -2.8319
-18 | -0.6089 | 0.21454 | 0.0179 | -2.8382
-17.5 | -0.5927 | 0.20823 | 0.0148 | -2.8464
-17 | -0.5825 | 0.20307 | 0.0101 | -2.8685
-16.5 | -0.5918 | 0.20255 | 0.0028 | -2.9217
-16 | -0.552 | 0.18832 | 0.0046 | -2.9312
-15.5 | -0.5383 | 0.18216 | 0.0016 | -2.9551
-15 | -0.5527 | 0.1802 | -0.006 | -3.0671
-14.5 | -0.5163 | 0.16797 | -0.0045 | -3.0738
-14 | -0.5034 | 0.16135 | -0.0068 | -3.1199
-13.5 | -0.5236 | 0.15751 | -0.0149 | -3.3242
-13 | -0.4874 | 0.14692 | -0.0124 | -3.3175
-12.5 | -0.4894 | 0.14094 | -0.0166 | -3.4724
-12 | -0.4737 | 0.13282 | -0.0172 | -3.5665
-11.5 | -0.4873 | 0.12658 | -0.023 | -3.8497
-11 | -0.4658 | 0.11813 | -0.0221 | -3.9431
-10.5 | -0.4977 | 0.11136 | -0.0304 | -4.4693
-10 | -0.4616 | 0.10338 | -0.0263 | -4.4651
-9.5 | -0.5014 | 0.09476 | -0.0347 | -5.2913
-9 | -0.5544 | 0.06934 | -0.05 | -7.9954
-8.5 | -0.6247 | 0.05631 | -0.051 | -11.0939
-8 | -0.6596 | 0.04581 | -0.0461 | -14.3986
-7.5 | -0.6483 | 0.03845 | -0.042 | -16.8609
-7 | -0.6264 | 0.03282 | -0.0386 | -19.0859
-6.5 | -0.5951 | 0.02862 | -0.0349 | -20.7932
-6 | -0.5599 | 0.02521 | -0.0318 | -22.2094
-5.5 | -0.5222 | 0.02252 | -0.0289 | -23.1883
-5 | -0.4851 | 0.02032 | -0.0261 | -23.873
-4.5 | -0.4491 | 0.01839 | -0.0236 | -24.4209
-4 | -0.4152 | 0.01649 | -0.0213 | -25.1789
-3.5 | -0.3828 | 0.01602 | -0.0181 | -23.8951
-3 | -0.3122 | 0.01653 | -0.0213 | -18.8869
-2.5 | -0.2357 | 0.01699 | -0.025 | -13.8729
-2 | -0.1634 | 0.0172 | -0.0275 | -9.5
-1.5 | -0.0905 | 0.01725 | -0.0296 | -5.2464
-1 | -0.0286 | 0.0172 | -0.0295 | -1.6628
-0.5 | 0.0701 | 0.01719 | -0.0364 | 4.078
0 | 0.2194 | 0.01683 | -0.0538 | 13.0362
0.5 | 0.3594 | 0.01609 | -0.0704 | 22.3369
1 | 0.4297 | 0.0156 | -0.0745 | 27.5449
1.5 | 0.4634 | 0.01555 | -0.0712 | 29.8006
2 | 0.5015 | 0.01566 | -0.0679 | 32.0243
2.5 | 0.5455 | 0.01582 | -0.0652 | 34.4817
3 | 0.5931 | 0.016 | -0.0629 | 37.0688
3.5 | 0.6413 | 0.01623 | -0.0606 | 39.5132
4 | 0.6881 | 0.01651 | -0.0582 | 41.6778
4.5 | 0.7352 | 0.01677 | -0.0557 | 43.8402
5 | 0.7845 | 0.01692 | -0.0534 | 46.3652
5.5 | 0.8305 | 0.0171 | -0.0506 | 48.5673
6 | 0.8741 | 0.01731 | -0.0475 | 50.4968
6.5 | 0.9138 | 0.01766 | -0.0438 | 51.7441
7 | 0.9473 | 0.01852 | -0.0394 | 51.1501
7.5 | 0.9737 | 0.02029 | -0.0346 | 47.9892
8 | 0.9974 | 0.02277 | -0.03 | 43.8032
8.5 | 1.0224 | 0.02555 | -0.0258 | 40.0157
9 | 1.0496 | 0.02866 | -0.0221 | 36.6225
9.5 | 1.0806 | 0.03219 | -0.0191 | 33.5694
10 | 1.1131 | 0.03608 | -0.0164 | 30.8509
10.5 | 1.146 | 0.04123 | -0.014 | 27.7953
11 | 1.1741 | 0.04762 | -0.0122 | 24.6556
11.5 | 1.1652 | 0.05327 | -0.0058 | 21.8735
12 | 1.1385 | 0.05958 | 0.0001 | 19.1088
12.5 | 1.1027 | 0.06734 | 0.0027 | 16.3751
13 | 1.0591 | 0.07727 | 0.0013 | 13.7065
13.5 | 1.0103 | 0.09011 | -0.0044 | 11.2119
14 | 0.9682 | 0.10528 | -0.0123 | 9.1964
14.5 | 0.8327 | 0.1552 | -0.0447 | 5.3653
15 | 0.8393 | 0.17907 | -0.0517 | 4.687
15.5 | 0.8099 | 0.18722 | -0.0633 | 4.3259
16 | 0.8561 | 0.19749 | -0.0596 | 4.3349

## 11. Re 100k Mach 0.10 (1)
BIGFOIL.COM POLAR EXPORT
HN-980
HN-980 |  |  |  | Cl Max: | 1.117 | at alpha= | 8 | deg
JavaFoil+Calcfoil stall+Eppler ext transition |  |  |  | L/D Max: | 58.045 | at alpha= | 3.5 | deg
Re: | 100000 |  |  | Cd Min: | 0.0118 | at alpha= | 3.5 | deg
Mach: | 0.1 |  |  | Cl=0 at alpha= | -2.2667 | deg
|  |  |  | @ Cl=0.1, Cd= | 0.01355
|  |  |  | @ Cl=0.4, Cd= | 0.012603
|  |  |  | @ Cl=0.6, Cd= | 0.012372
alpha (deg) | Cl | Cd | Cm | Cl/Cd
-17 | -0.471 | 0.27081 | -0.013 | -1.739
-16.5 | -0.495 | 0.24632 | -0.013 | -2.008
-16 | -0.518 | 0.22566 | -0.013 | -2.297
-15.5 | -0.541 | 0.21424 | -0.013 | -2.526
-15 | -0.563 | 0.19058 | -0.013 | -2.954
-14.5 | -0.583 | 0.18115 | -0.013 | -3.221
-14 | -0.601 | 0.16137 | -0.013 | -3.726
-13.5 | -0.612 | 0.15013 | -0.013 | -4.079
-13 | -0.621 | 0.13464 | -0.013 | -4.611
-12.5 | -0.626 | 0.12554 | -0.014 | -4.987
-12 | -0.628 | 0.11446 | -0.014 | -5.485
-11.5 | -0.626 | 0.10479 | -0.014 | -5.971
-11 | -0.62 | 0.09644 | -0.014 | -6.426
-10.5 | -0.61 | 0.08926 | -0.014 | -6.829
-10 | -0.595 | 0.08173 | -0.015 | -7.282
-9.5 | -0.576 | 0.07547 | -0.015 | -7.638
-9 | -0.554 | 0.06989 | -0.016 | -7.923
-8.5 | -0.527 | 0.06451 | -0.016 | -8.172
-8 | -0.497 | 0.05993 | -0.017 | -8.291
-7.5 | -0.463 | 0.05569 | -0.018 | -8.32
-7 | -0.427 | 0.05193 | -0.019 | -8.22
-6.5 | -0.388 | 0.0476 | -0.02 | -8.15
-6 | -0.347 | 0.04458 | -0.024 | -7.794
-5.5 | -0.377 | 0.01442 | -0.05 | -26.117
-5 | -0.321 | 0.01505 | -0.051 | -21.35
-4.5 | -0.264 | 0.01451 | -0.051 | -18.221
-4 | -0.206 | 0.01411 | -0.052 | -14.606
-3.5 | -0.147 | 0.01361 | -0.052 | -10.812
-3 | -0.088 | 0.01345 | -0.053 | -6.525
-2.5 | -0.028 | 0.01368 | -0.053 | -2.051
-2 | 0.032 | 0.01359 | -0.054 | 2.338
-1.5 | 0.092 | 0.01355 | -0.054 | 6.768
-1 | 0.152 | 0.01355 | -0.055 | 11.193
-0.5 | 0.211 | 0.01351 | -0.055 | 15.655
0 | 0.271 | 0.01271 | -0.055 | 21.337
0.5 | 0.331 | 0.01273 | -0.056 | 25.982
1 | 0.39 | 0.01273 | -0.056 | 30.659
1.5 | 0.45 | 0.01197 | -0.057 | 37.575
2 | 0.509 | 0.01212 | -0.057 | 42.001
2.5 | 0.568 | 0.01228 | -0.058 | 46.252
3 | 0.627 | 0.01245 | -0.058 | 50.322
3.5 | 0.685 | 0.0118 | -0.058 | 58.045
4 | 0.743 | 0.01429 | -0.059 | 51.981
4.5 | 0.8 | 0.01474 | -0.059 | 54.248
5 | 0.855 | 0.01533 | -0.06 | 55.787
5.5 | 0.909 | 0.01689 | -0.06 | 53.807
6 | 0.959 | 0.01877 | -0.06 | 51.102
6.5 | 1.006 | 0.02025 | -0.061 | 49.692
7 | 1.049 | 0.02159 | -0.061 | 48.597
7.5 | 1.088 | 0.02275 | -0.061 | 47.8
8 | 1.117 | 0.02385 | -0.061 | 46.811
8.5 | 0.94 | 0.06042 | -0.023 | 15.567
9 | 0.958 | 0.06537 | -0.021 | 14.661
9.5 | 0.971 | 0.07078 | -0.02 | 13.722
10 | 0.978 | 0.07658 | -0.02 | 12.773
10.5 | 0.979 | 0.0832 | -0.02 | 11.767
11 | 0.974 | 0.08997 | -0.019 | 10.822
11.5 | 0.963 | 0.0984 | -0.019 | 9.782
12 | 0.946 | 0.10671 | -0.019 | 8.864
12.5 | 0.924 | 0.11673 | -0.018 | 7.918
13 | 0.898 | 0.12752 | -0.018 | 7.045

## 12. Re 100k Mach 0.10 (2)
BIGFOIL.COM POLAR EXPORT
HN-980
HN-980 |  |  |  | Cl Max: | 1.1693 | at alpha= | 11 | deg
XFOIL ncrit=9 |  |  |  | L/D Max: | 51.5804 | at alpha= | 6.5 | deg
Re: | 100000 |  |  | Cd Min: | 0.2406 | at alpha= | -20 | deg
Mach: | 0.1 |  |  | Cl=0 at alpha= | -0.85564 | deg
|  |  |  | @ Cl=0.1, Cd= | 0.017147
|  |  |  | @ Cl=0.4, Cd= | 0.015867
|  |  |  | @ Cl=0.6, Cd= | 0.016174
alpha (deg) | Cl | Cd | Cm | Cl/Cd
-20 | -0.6724 | 0.2406 | 0.0329 | -2.7947
-19.5 | -0.6577 | 0.23514 | 0.0285 | -2.7971
-19 | -0.6537 | 0.23439 | 0.0218 | -2.7889
-18.5 | -0.6327 | 0.22348 | 0.0195 | -2.8311
-18 | -0.6099 | 0.21515 | 0.0182 | -2.8348
-17.5 | -0.5938 | 0.20883 | 0.015 | -2.8435
-17 | -0.5845 | 0.20402 | 0.0099 | -2.8649
-16.5 | -0.5935 | 0.20353 | 0.0027 | -2.916
-16 | -0.5519 | 0.18884 | 0.0048 | -2.9226
-15.5 | -0.5391 | 0.18278 | 0.0016 | -2.9494
-15 | -0.5543 | 0.18108 | -0.0062 | -3.0611
-14.5 | -0.5153 | 0.16845 | -0.0043 | -3.0591
-14 | -0.5034 | 0.16188 | -0.0069 | -3.1097
-13.5 | -0.5248 | 0.1583 | -0.0151 | -3.3152
-13 | -0.4856 | 0.14741 | -0.0123 | -3.2942
-12.5 | -0.4911 | 0.14166 | -0.0171 | -3.4668
-12 | -0.4712 | 0.13335 | -0.017 | -3.5336
-11.5 | -0.4891 | 0.12729 | -0.0236 | -3.8424
-11 | -0.4629 | 0.11869 | -0.0219 | -3.9001
-10.5 | -0.4987 | 0.11203 | -0.0308 | -4.4515
-10 | -0.4583 | 0.10399 | -0.0261 | -4.4072
-9.5 | -0.4937 | 0.09545 | -0.0338 | -5.1723
-9 | -0.4936 | 0.08876 | -0.0346 | -5.5611
-8.5 | -0.6168 | 0.05725 | -0.0515 | -10.7738
-8 | -0.6577 | 0.04701 | -0.0468 | -13.9906
-7.5 | -0.6482 | 0.03937 | -0.0428 | -16.4643
-7 | -0.6285 | 0.03351 | -0.0392 | -18.7556
-6.5 | -0.5984 | 0.02922 | -0.0355 | -20.4791
-6 | -0.5638 | 0.0256 | -0.0322 | -22.0234
-5.5 | -0.5262 | 0.0228 | -0.0292 | -23.0789
-5 | -0.4889 | 0.02055 | -0.0264 | -23.7908
-4.5 | -0.4526 | 0.01862 | -0.0238 | -24.3072
-4 | -0.4181 | 0.01675 | -0.0215 | -24.9612
-3.5 | -0.3856 | 0.01611 | -0.0184 | -23.9354
-3 | -0.3106 | 0.01664 | -0.0223 | -18.6659
-2.5 | -0.2352 | 0.01706 | -0.0257 | -13.7866
-2 | -0.161 | 0.01727 | -0.0285 | -9.3225
-1.5 | -0.0929 | 0.0173 | -0.0297 | -5.3699
-1 | -0.0274 | 0.01725 | -0.03 | -1.5884
-0.5 | 0.0675 | 0.01721 | -0.036 | 3.9221
0 | 0.2132 | 0.01693 | -0.0527 | 12.593
0.5 | 0.356 | 0.01619 | -0.0696 | 21.9889
1 | 0.4351 | 0.01561 | -0.0752 | 27.8732
1.5 | 0.4676 | 0.01557 | -0.0716 | 30.0321
2 | 0.5041 | 0.01571 | -0.068 | 32.0878
2.5 | 0.5469 | 0.01591 | -0.0652 | 34.3746
3 | 0.5934 | 0.01614 | -0.0627 | 36.7658
3.5 | 0.6415 | 0.01639 | -0.0604 | 39.1397
4 | 0.6897 | 0.01663 | -0.058 | 41.4732
4.5 | 0.7387 | 0.01684 | -0.0557 | 43.8658
5 | 0.7873 | 0.01702 | -0.0532 | 46.2573
5.5 | 0.8342 | 0.01717 | -0.0504 | 48.5847
6 | 0.8777 | 0.01738 | -0.0471 | 50.5006
6.5 | 0.9171 | 0.01778 | -0.0432 | 51.5804
7 | 0.9498 | 0.01873 | -0.0387 | 50.7101
7.5 | 0.9757 | 0.02061 | -0.0338 | 47.3411
8 | 0.9995 | 0.02315 | -0.0291 | 43.1749
8.5 | 1.0242 | 0.02604 | -0.0249 | 39.3318
9 | 1.0514 | 0.02911 | -0.0211 | 36.1182
9.5 | 1.0826 | 0.03275 | -0.018 | 33.0565
10 | 1.1148 | 0.03678 | -0.0153 | 30.31
10.5 | 1.1451 | 0.04215 | -0.0126 | 27.1673
11 | 1.1693 | 0.04873 | -0.0104 | 23.9955
11.5 | 1.1548 | 0.05441 | -0.0037 | 21.224
12 | 1.1253 | 0.06103 | 0.0014 | 18.4385
12.5 | 1.0881 | 0.06925 | 0.003 | 15.7126
13 | 1.0447 | 0.0797 | 0.0006 | 13.1079
13.5 | 0.9979 | 0.09294 | -0.0057 | 10.737
14 | 0.8673 | 0.13151 | -0.0327 | 6.5949
14.5 | 0.8577 | 0.14647 | -0.0391 | 5.8558
15 | 0.8398 | 0.18006 | -0.0523 | 4.664
15.5 | 0.8107 | 0.18801 | -0.0639 | 4.312
16 | 0.858 | 0.19854 | -0.0601 | 4.3215

## 13. Re 100k Mach 0.25 (1)
BIGFOIL.COM POLAR EXPORT
HN-980
HN-980 |  |  |  | Cl Max: | 1.1 | at alpha= | 7.5 | deg
JavaFoil+Calcfoil stall+Eppler ext transition |  |  |  | L/D Max: | 55.195 | at alpha= | 5 | deg
Re: | 100000 |  |  | Cd Min: | 0.01179 | at alpha= | 3 | deg
Mach: | 0.25 |  |  | Cl=0 at alpha= | -2.2661 | deg
|  |  |  | @ Cl=0.1, Cd= | 0.012956
|  |  |  | @ Cl=0.4, Cd= | 0.012015
|  |  |  | @ Cl=0.6, Cd= | 0.012277
alpha (deg) | Cl | Cd | Cm | Cl/Cd
-15.5 | -0.186 | 0.26811 | -0.014 | -0.695
-15 | -0.261 | 0.38521 | -0.014 | -0.678
-14.5 | -0.324 | 0.3044 | -0.014 | -1.064
-14 | -0.379 | 0.25822 | -0.014 | -1.469
-13.5 | -0.423 | 0.2181 | -0.014 | -1.938
-13 | -0.461 | 0.18785 | -0.014 | -2.455
-12.5 | -0.494 | 0.16418 | -0.014 | -3.011
-12 | -0.522 | 0.14097 | -0.014 | -3.7
-11.5 | -0.542 | 0.1251 | -0.014 | -4.336
-11 | -0.556 | 0.11168 | -0.014 | -4.982
-10.5 | -0.563 | 0.10018 | -0.014 | -5.624
-10 | -0.563 | 0.09011 | -0.015 | -6.252
-9.5 | -0.556 | 0.08055 | -0.015 | -6.907
-9 | -0.543 | 0.07409 | -0.016 | -7.325
-8.5 | -0.523 | 0.06742 | -0.016 | -7.758
-8 | -0.498 | 0.06221 | -0.017 | -8
-7.5 | -0.467 | 0.05716 | -0.018 | -8.178
-7 | -0.433 | 0.05293 | -0.019 | -8.18
-6.5 | -0.395 | 0.04841 | -0.02 | -8.157
-6 | -0.354 | 0.04545 | -0.022 | -7.794
-5.5 | -0.385 | 0.01562 | -0.052 | -24.654
-5 | -0.329 | 0.01424 | -0.052 | -23.125
-4.5 | -0.271 | 0.01481 | -0.053 | -18.32
-4 | -0.212 | 0.01458 | -0.053 | -14.516
-3.5 | -0.151 | 0.01323 | -0.054 | -11.422
-3 | -0.09 | 0.0136 | -0.054 | -6.628
-2.5 | -0.029 | 0.01393 | -0.055 | -2.069
-2 | 0.033 | 0.01378 | -0.055 | 2.371
-1.5 | 0.094 | 0.01296 | -0.056 | 7.271
-1 | 0.156 | 0.01292 | -0.056 | 12.059
-0.5 | 0.217 | 0.01286 | -0.057 | 16.902
0 | 0.278 | 0.01288 | -0.057 | 21.615
0.5 | 0.34 | 0.01293 | -0.057 | 26.276
1 | 0.401 | 0.012 | -0.058 | 33.411
1.5 | 0.462 | 0.01212 | -0.058 | 38.114
2 | 0.523 | 0.01229 | -0.059 | 42.534
2.5 | 0.583 | 0.01247 | -0.059 | 46.751
3 | 0.643 | 0.01179 | -0.06 | 54.589
3.5 | 0.703 | 0.01426 | -0.06 | 49.325
4 | 0.762 | 0.01464 | -0.06 | 52.084
4.5 | 0.82 | 0.01515 | -0.061 | 54.159
5 | 0.877 | 0.01589 | -0.061 | 55.195
5.5 | 0.931 | 0.01766 | -0.062 | 52.707
6 | 0.981 | 0.01968 | -0.062 | 49.833
6.5 | 1.027 | 0.0212 | -0.062 | 48.429
7 | 1.067 | 0.02263 | -0.062 | 47.154
7.5 | 1.1 | 0.02402 | -0.062 | 45.799
8 | 0.928 | 0.05776 | -0.024 | 16.068
8.5 | 0.945 | 0.06247 | -0.021 | 15.122
9 | 0.954 | 0.06829 | -0.021 | 13.969
9.5 | 0.954 | 0.07533 | -0.02 | 12.668
10 | 0.945 | 0.08284 | -0.02 | 11.406
10.5 | 0.925 | 0.09133 | -0.019 | 10.13
11 | 0.895 | 0.10116 | -0.019 | 8.847
11.5 | 0.854 | 0.11213 | -0.018 | 7.621
12 | 0.804 | 0.1269 | -0.017 | 6.339
12.5 | 0.746 | 0.14677 | -0.017 | 5.08

## 14. Re 100k Mach 0.25 (2)
BIGFOIL.COM POLAR EXPORT
HN-980
HN-980 |  |  |  | Cl Max: | 1.1243 | at alpha= | 10 | deg
XFOIL ncrit=9 |  |  |  | L/D Max: | 50.4376 | at alpha= | 6.5 | deg
Re: | 100000 |  |  | Cd Min: | 0.24492 | at alpha= | -20 | deg
Mach: | 0.25 |  |  | Cl=0 at alpha= | -0.93758 | deg
|  |  |  | @ Cl=0.1, Cd= | 0.017334
|  |  |  | @ Cl=0.4, Cd= | 0.016245
|  |  |  | @ Cl=0.6, Cd= | 0.016535
alpha (deg) | Cl | Cd | Cm | Cl/Cd
-20 | -0.6837 | 0.24492 | 0.0346 | -2.7915
-19.5 | -0.6718 | 0.24139 | 0.0288 | -2.783
-19 | -0.6692 | 0.24172 | 0.0221 | -2.7685
-18.5 | -0.6355 | 0.22547 | 0.0224 | -2.8186
-18 | -0.6164 | 0.2186 | 0.0196 | -2.8198
-17.5 | -0.6007 | 0.21231 | 0.0158 | -2.8294
-17 | -0.5975 | 0.20996 | 0.0093 | -2.8458
-16.5 | -0.5764 | 0.19952 | 0.0071 | -2.8889
-16 | -0.5536 | 0.19176 | 0.0059 | -2.8869
-15.5 | -0.5484 | 0.18731 | 0.0005 | -2.9278
-15 | -0.5404 | 0.17999 | -0.0035 | -3.0024
-14.5 | -0.5126 | 0.17108 | -0.0035 | -2.9963
-14 | -0.5091 | 0.16557 | -0.0081 | -3.0748
-13.5 | -0.5102 | 0.15886 | -0.0127 | -3.2116
-13 | -0.4791 | 0.15001 | -0.0118 | -3.1938
-12.5 | -0.4994 | 0.14566 | -0.0193 | -3.4285
-12 | -0.4626 | 0.13599 | -0.0167 | -3.4017
-11.5 | -0.4955 | 0.13107 | -0.0258 | -3.7804
-11 | -0.4509 | 0.12142 | -0.0213 | -3.7136
-10.5 | -0.4729 | 0.11407 | -0.0279 | -4.1457
-10 | -0.4482 | 0.10693 | -0.0262 | -4.1915
-9.5 | -0.4468 | 0.09944 | -0.0279 | -4.4932
-9 | -0.5257 | 0.071 | -0.0508 | -7.4042
-8.5 | -0.5679 | 0.0617 | -0.0534 | -9.2042
-8 | -0.6213 | 0.05179 | -0.0517 | -11.9965
-7.5 | -0.6426 | 0.04445 | -0.0466 | -14.4567
-7 | -0.6326 | 0.03777 | -0.0427 | -16.7487
-6.5 | -0.6124 | 0.03285 | -0.0384 | -18.6423
-6 | -0.5835 | 0.02853 | -0.034 | -20.4522
-5.5 | -0.5475 | 0.02491 | -0.0308 | -21.9791
-5 | -0.5096 | 0.02213 | -0.0278 | -23.0276
-4.5 | -0.4715 | 0.02011 | -0.0249 | -23.446
-4 | -0.4355 | 0.01823 | -0.0224 | -23.8892
-3.5 | -0.3905 | 0.01676 | -0.0219 | -23.2995
-3 | -0.3081 | 0.01706 | -0.0266 | -18.0598
-2.5 | -0.2269 | 0.01747 | -0.0303 | -12.988
-2 | -0.1574 | 0.0176 | -0.0315 | -8.9432
-1.5 | -0.0854 | 0.0176 | -0.033 | -4.8523
-1 | -0.01 | 0.01749 | -0.0346 | -0.57176
-0.5 | 0.0701 | 0.0174 | -0.0372 | 4.0287
0 | 0.2013 | 0.01711 | -0.05 | 11.765
0.5 | 0.3414 | 0.01659 | -0.0659 | 20.5787
1 | 0.4519 | 0.01594 | -0.0769 | 28.3501
1.5 | 0.482 | 0.01591 | -0.0728 | 30.2954
2 | 0.5165 | 0.01608 | -0.0687 | 32.1206
2.5 | 0.5591 | 0.01631 | -0.0655 | 34.2796
3 | 0.6063 | 0.01657 | -0.0628 | 36.5902
3.5 | 0.6553 | 0.01684 | -0.0602 | 38.9133
4 | 0.7053 | 0.01708 | -0.0577 | 41.2939
4.5 | 0.7575 | 0.01723 | -0.0552 | 43.964
5 | 0.8057 | 0.01745 | -0.0522 | 46.1719
5.5 | 0.8543 | 0.01758 | -0.049 | 48.595
6 | 0.897 | 0.01786 | -0.0449 | 50.224
6.5 | 0.9336 | 0.01851 | -0.0402 | 50.4376
7 | 0.9625 | 0.01998 | -0.0348 | 48.1732
7.5 | 0.986 | 0.02237 | -0.0294 | 44.0769
8 | 1.0095 | 0.02517 | -0.0244 | 40.1073
8.5 | 1.0347 | 0.02836 | -0.0198 | 36.4845
9 | 1.0629 | 0.032 | -0.0159 | 33.2156
9.5 | 1.0977 | 0.03673 | -0.0132 | 29.8857
10 | 1.1243 | 0.04212 | -0.01 | 26.6928
10.5 | 1.1189 | 0.04724 | -0.0033 | 23.6854
11 | 1.113 | 0.05261 | 0.0011 | 21.1557
11.5 | 1.0984 | 0.06002 | 0.0038 | 18.3006
12 | 1.0649 | 0.06906 | 0.0042 | 15.4199
12.5 | 1.0224 | 0.07918 | 0.0009 | 12.9124
13 | 0.9153 | 0.10367 | -0.0167 | 8.829
13.5 | 0.8734 | 0.12354 | -0.0285 | 7.0698
14 | 0.8562 | 0.14004 | -0.0365 | 6.114
14.5 | 0.8093 | 0.17599 | -0.057 | 4.5986
15 | 0.8437 | 0.1852 | -0.0556 | 4.5556

## 15. Re 100k Mach 0.50 (1)
BIGFOIL.COM POLAR EXPORT
HN-980
HN-980 |  |  |  | Cl Max: | 1.207 | at alpha= | 20 | deg
JavaFoil+Calcfoil stall+Eppler ext transition |  |  |  | L/D Max: | 51.961 | at alpha= | 4.5 | deg
Re: | 100000 |  |  | Cd Min: | 0.01195 | at alpha= | 0.5 | deg
Mach: | 0.5 |  |  | Cl=0 at alpha= | -2.2647 | deg
|  |  |  | @ Cl=0.1, Cd= | 0.012921
|  |  |  | @ Cl=0.4, Cd= | 0.011956
|  |  |  | @ Cl=0.6, Cd= | 0.014518
alpha (deg) | Cl | Cd | Cm | Cl/Cd
-20 | -0.952 | 0.34923 | -0.025 | -2.726
-19.5 | -0.926 | 0.35992 | -0.025 | -2.574
-19 | -0.898 | 0.33401 | -0.024 | -2.688
-18.5 | -0.872 | 0.3313 | -0.024 | -2.631
-18 | -0.846 | 0.31734 | -0.025 | -2.665
-17.5 | -0.82 | 0.32299 | -0.025 | -2.538
-17 | -0.794 | 0.32157 | -0.025 | -2.468
-16.5 | -0.766 | 0.29499 | -0.024 | -2.596
-16 | -0.739 | 0.27515 | -0.024 | -2.687
-15.5 | -0.713 | 0.27177 | -0.025 | -2.624
-15 | -0.687 | 0.26758 | -0.025 | -2.567
-14.5 | -0.659 | 0.25684 | -0.024 | -2.567
-14 | -0.633 | 0.24531 | -0.024 | -2.579
-13.5 | -0.606 | 0.24472 | -0.024 | -2.477
-13 | -0.58 | 0.24084 | -0.024 | -2.407
-12.5 | -0.552 | 0.22042 | -0.023 | -2.505
-12 | -0.525 | 0.21313 | -0.023 | -2.466
-11.5 | -0.499 | 0.20955 | -0.023 | -2.381
-11 | -0.472 | 0.19452 | -0.023 | -2.428
-10.5 | -0.445 | 0.18302 | -0.021 | -2.431
-10 | -0.418 | 0.17979 | -0.022 | -2.326
-9.5 | -0.391 | 0.29476 | -0.022 | -1.328
-9 | -0.364 | 0.15907 | -0.02 | -2.289
-8.5 | -0.337 | 0.15692 | -0.02 | -2.149
-8 | -0.31 | 0.15448 | -0.02 | -2.009
-7.5 | -0.283 | 0.12818 | -0.018 | -2.21
-7 | -0.383 | 0.07302 | -0.017 | -5.239
-6.5 | -0.399 | 0.05646 | -0.019 | -7.075
-6 | -0.376 | 0.04996 | -0.021 | -7.517
-5.5 | -0.337 | 0.0456 | -0.023 | -7.399
-5 | -0.359 | 0.01662 | -0.058 | -21.578
-4.5 | -0.299 | 0.01647 | -0.059 | -18.164
-4 | -0.235 | 0.01439 | -0.059 | -16.314
-3.5 | -0.168 | 0.01465 | -0.06 | -11.49
-3 | -0.101 | 0.01342 | -0.061 | -7.495
-2.5 | -0.032 | 0.0136 | -0.061 | -2.366
-2 | 0.036 | 0.01344 | -0.062 | 2.715
-1.5 | 0.105 | 0.01288 | -0.062 | 8.174
-1 | 0.174 | 0.01276 | -0.063 | 13.649
-0.5 | 0.243 | 0.01273 | -0.063 | 19.08
0 | 0.311 | 0.0127 | -0.064 | 24.465
0.5 | 0.379 | 0.01195 | -0.064 | 31.709
1 | 0.447 | 0.01197 | -0.065 | 37.357
1.5 | 0.515 | 0.01412 | -0.065 | 36.48
2 | 0.582 | 0.01442 | -0.066 | 40.385
2.5 | 0.65 | 0.01479 | -0.066 | 43.933
3 | 0.716 | 0.01521 | -0.066 | 47.076
3.5 | 0.782 | 0.01573 | -0.067 | 49.725
4 | 0.847 | 0.0164 | -0.067 | 51.642
4.5 | 0.91 | 0.01751 | -0.068 | 51.961
5 | 0.969 | 0.01978 | -0.068 | 48.978
5.5 | 1.018 | 0.02221 | -0.068 | 45.826
6 | 1.056 | 0.02444 | -0.068 | 43.214
6.5 | 1.079 | 0.02684 | -0.068 | 40.211
7 | 0.902 | 0.05676 | -0.023 | 15.896
7.5 | 0.873 | 0.06725 | -0.021 | 12.989
8 | 0.557 | 0.13878 | -0.022 | 4.011
8.5 | 0.584 | 0.14091 | -0.022 | 4.141
9 | 0.611 | 0.15779 | -0.026 | 3.871
9.5 | 0.638 | 0.16007 | -0.026 | 3.983
10 | 0.665 | 0.17739 | -0.03 | 3.75
10.5 | 0.692 | 0.18077 | -0.03 | 3.828
11 | 0.72 | 0.21258 | -0.033 | 3.386
11.5 | 0.746 | 0.21468 | -0.033 | 3.477
12 | 0.773 | 0.2167 | -0.034 | 3.568
12.5 | 0.801 | 0.2327 | -0.037 | 3.443
13 | 0.828 | 0.23956 | -0.037 | 3.456
13.5 | 0.855 | 0.24501 | -0.037 | 3.488
14 | 0.883 | 0.26878 | -0.04 | 3.285
14.5 | 0.909 | 0.2789 | -0.04 | 3.261
15 | 0.936 | 0.28307 | -0.04 | 3.306
15.5 | 0.965 | 0.29722 | -0.043 | 3.246
16 | 0.991 | 0.30795 | -0.043 | 3.218
16.5 | 1.017 | 0.3157 | -0.043 | 3.223
17 | 1.044 | 0.32451 | -0.044 | 3.217
17.5 | 1.073 | 0.344 | -0.046 | 3.119
18 | 1.099 | 0.34645 | -0.046 | 3.172
18.5 | 1.125 | 0.35189 | -0.046 | 3.197
19 | 1.151 | 0.35261 | -0.047 | 3.265
19.5 | 1.181 | 0.37129 | -0.049 | 3.181
20 | 1.207 | 0.37866 | -0.049 | 3.187

## 16. Re 100k Mach 0.50 (2)
BIGFOIL.COM POLAR EXPORT
HN-980
HN-980 |  |  |  | Cl Max: | 1.0398 | at alpha= | 20 | deg
XFOIL ncrit=9 |  |  |  | L/D Max: | 45.9612 | at alpha= | 5.5 | deg
Re: | 100000 |  |  | Cd Min: | 0.28957 | at alpha= | 20 | deg
Mach: | 0.5 |  |  | Cl=0 at alpha= | -1.0898 | deg
|  |  |  | @ Cl=0.1, Cd= | 0.018636
|  |  |  | @ Cl=0.4, Cd= | 0.018223
|  |  |  | @ Cl=0.6, Cd= | 0.018176
alpha (deg) | Cl | Cd | Cm | Cl/Cd
-20 | -0.7555 | 0.27854 | 0.0386 | -2.7124
-19.5 | -0.7219 | 0.2596 | 0.0377 | -2.7808
-19 | -0.6991 | 0.25139 | 0.0339 | -2.7809
-18.5 | -0.6782 | 0.24389 | 0.0294 | -2.7808
-18 | -0.6639 | 0.23987 | 0.0228 | -2.7677
-17.5 | -0.6471 | 0.23257 | 0.0178 | -2.7824
-17 | -0.617 | 0.2205 | 0.0164 | -2.7982
-16.5 | -0.5965 | 0.21311 | 0.0125 | -2.799
-16 | -0.5936 | 0.21171 | 0.0051 | -2.8038
-15.5 | -0.5591 | 0.19774 | 0.0046 | -2.8275
-15 | -0.5388 | 0.19015 | 0.0014 | -2.8336
-14.5 | -0.5398 | 0.18753 | -0.0056 | -2.8785
-14 | -0.5064 | 0.17497 | -0.0061 | -2.8942
-13.5 | -0.4888 | 0.16774 | -0.009 | -2.914
-13 | -0.4819 | 0.1609 | -0.0135 | -2.995
-12.5 | -0.46 | 0.15299 | -0.0149 | -3.0067
-12 | -0.4588 | 0.14636 | -0.0194 | -3.1347
-11.5 | -0.4335 | 0.13781 | -0.0198 | -3.1456
-11 | -0.4478 | 0.13238 | -0.0257 | -3.3827
-10.5 | -0.3187 | 0.11233 | -0.0307 | -2.8372
-10 | -0.3125 | 0.10555 | -0.0317 | -2.9607
-9.5 | -0.3431 | 0.09921 | -0.0365 | -3.4583
-9 | -0.4251 | 0.09289 | -0.0393 | -4.5764
-8.5 | -0.427 | 0.08407 | -0.0417 | -5.0791
-8 | -0.4445 | 0.07377 | -0.0465 | -6.0255
-7.5 | -0.499 | 0.05969 | -0.0577 | -8.3599
-7 | -0.5401 | 0.05347 | -0.0553 | -10.101
-6.5 | -0.5784 | 0.04756 | -0.0504 | -12.1615
-6 | -0.6065 | 0.04187 | -0.0445 | -14.4853
-5.5 | -0.6076 | 0.03693 | -0.039 | -16.4527
-5 | -0.5957 | 0.0316 | -0.0345 | -18.8513
-4.5 | -0.5642 | 0.0274 | -0.0308 | -20.5912
-4 | -0.4761 | 0.0233 | -0.035 | -20.4335
-3.5 | -0.3844 | 0.02049 | -0.0402 | -18.7604
-3 | -0.3017 | 0.01883 | -0.0435 | -16.0223
-2.5 | -0.2192 | 0.01883 | -0.0448 | -11.641
-2 | -0.14 | 0.01895 | -0.0451 | -7.3879
-1.5 | -0.053 | 0.01889 | -0.0469 | -2.8057
-1 | 0.0116 | 0.01886 | -0.0448 | 0.61506
-0.5 | 0.0861 | 0.01865 | -0.0442 | 4.6166
0 | 0.1564 | 0.01858 | -0.0432 | 8.4177
0.5 | 0.2708 | 0.01844 | -0.0508 | 14.6855
1 | 0.4137 | 0.0182 | -0.0649 | 22.7308
1.5 | 0.5442 | 0.01779 | -0.0775 | 30.5902
2 | 0.5712 | 0.01796 | -0.0715 | 31.804
2.5 | 0.6098 | 0.01825 | -0.0665 | 33.4137
3 | 0.6555 | 0.0187 | -0.0621 | 35.0535
3.5 | 0.7078 | 0.01909 | -0.0583 | 37.077
4 | 0.7679 | 0.01923 | -0.0549 | 39.9324
4.5 | 0.823 | 0.01946 | -0.0506 | 42.2919
5 | 0.8786 | 0.01956 | -0.0458 | 44.9182
5.5 | 0.9229 | 0.02008 | -0.0395 | 45.9612
6 | 0.9587 | 0.02119 | -0.0324 | 45.243
6.5 | 0.9839 | 0.02333 | -0.0249 | 42.1732
7 | 1.0041 | 0.02625 | -0.0175 | 38.2514
7.5 | 1.0195 | 0.0297 | -0.0102 | 34.3266
8 | 1.0323 | 0.03391 | -0.0037 | 30.4423
8.5 | 1.0362 | 0.03928 | 0.0017 | 26.3798
9 | 1.0254 | 0.04574 | 0.0054 | 22.418
9.5 | 1.0035 | 0.05377 | 0.0063 | 18.6628
10 | 0.9726 | 0.06364 | 0.0038 | 15.2828
10.5 | 0.9281 | 0.0767 | -0.0034 | 12.1004
11 | 0.8852 | 0.09198 | -0.0133 | 9.6238
11.5 | 0.8483 | 0.10905 | -0.0242 | 7.779
12 | 0.8233 | 0.12605 | -0.0346 | 6.5315
12.5 | 0.8115 | 0.14062 | -0.0432 | 5.7709
13 | 0.8101 | 0.1534 | -0.0503 | 5.281
13.5 | 0.816 | 0.16515 | -0.0564 | 4.941
14 | 0.8254 | 0.17625 | -0.0622 | 4.6831
15 | 0.8446 | 0.20138 | -0.0767 | 4.1941
15.5 | 0.8828 | 0.21373 | -0.077 | 4.1304
16 | 0.8789 | 0.21903 | -0.0865 | 4.0127
16.5 | 0.9027 | 0.22819 | -0.09 | 3.9559
17 | 0.9218 | 0.23796 | -0.0949 | 3.8738
17.5 | 0.9391 | 0.24554 | -0.1006 | 3.8246
18 | 0.969 | 0.25841 | -0.1028 | 3.7499
18.5 | 0.9774 | 0.26316 | -0.1116 | 3.7141
19 | 1.0006 | 0.27207 | -0.1158 | 3.6777
19.5 | 1.0322 | 0.28737 | -0.1177 | 3.5919
20 | 1.0398 | 0.28957 | -0.1274 | 3.5908

## 17. Re 250k Mach 0.00 (1)
BIGFOIL.COM POLAR EXPORT
HN-980
HN-980 |  |  |  | Cl Max: | 1.17 | at alpha= | 9 | deg
JavaFoil+Calcfoil stall+Eppler ext transition |  |  |  | L/D Max: | 80.695 | at alpha= | 5.5 | deg
Re: | 250000 |  |  | Cd Min: | 0.01016 | at alpha= | -3.5 | deg
Mach: | 0 |  |  | Cl=0 at alpha= | -2.2667 | deg
|  |  |  | @ Cl=0.1, Cd= | 0.010357
|  |  |  | @ Cl=0.4, Cd= | 0.01049
|  |  |  | @ Cl=0.6, Cd= | 0.01097
alpha (deg) | Cl | Cd | Cm | Cl/Cd
-17.5 | -0.494 | 0.19731 | -0.013 | -2.506
-17 | -0.515 | 0.20229 | -0.013 | -2.548
-16.5 | -0.536 | 0.18861 | -0.013 | -2.843
-16 | -0.557 | 0.17218 | -0.013 | -3.233
-15.5 | -0.576 | 0.16148 | -0.013 | -3.568
-15 | -0.595 | 0.14879 | -0.013 | -3.996
-14.5 | -0.611 | 0.14159 | -0.013 | -4.318
-14 | -0.626 | 0.13019 | -0.013 | -4.806
-13.5 | -0.634 | 0.12041 | -0.014 | -5.261
-13 | -0.639 | 0.1108 | -0.014 | -5.765
-12.5 | -0.641 | 0.10446 | -0.014 | -6.136
-12 | -0.64 | 0.09575 | -0.014 | -6.683
-11.5 | -0.635 | 0.08923 | -0.014 | -7.12
-11 | -0.627 | 0.08279 | -0.015 | -7.574
-10.5 | -0.615 | 0.07678 | -0.015 | -8.007
-10 | -0.599 | 0.07164 | -0.015 | -8.356
-9.5 | -0.579 | 0.06636 | -0.016 | -8.72
-9 | -0.555 | 0.06214 | -0.017 | -8.931
-8.5 | -0.528 | 0.05729 | -0.018 | -9.208
-8 | -0.497 | 0.0535 | -0.019 | -9.284
-7.5 | -0.463 | 0.04988 | -0.021 | -9.288
-7 | -0.527 | 0.01382 | -0.049 | -38.161
-6.5 | -0.48 | 0.01185 | -0.049 | -40.523
-6 | -0.429 | 0.01253 | -0.05 | -34.257
-5.5 | -0.376 | 0.01236 | -0.05 | -30.392
-5 | -0.32 | 0.01246 | -0.051 | -25.699
-4.5 | -0.263 | 0.01196 | -0.051 | -22.012
-4 | -0.205 | 0.01076 | -0.052 | -19.077
-3.5 | -0.146 | 0.01016 | -0.052 | -14.422
-3 | -0.087 | 0.01048 | -0.053 | -8.331
-2.5 | -0.028 | 0.01037 | -0.053 | -2.693
-2 | 0.032 | 0.01039 | -0.053 | 3.044
-1.5 | 0.091 | 0.01036 | -0.054 | 8.809
-1 | 0.151 | 0.01034 | -0.054 | 14.591
-0.5 | 0.21 | 0.0105 | -0.055 | 20.045
0 | 0.27 | 0.01048 | -0.055 | 25.76
0.5 | 0.329 | 0.01045 | -0.056 | 31.516
1 | 0.389 | 0.01047 | -0.056 | 37.142
1.5 | 0.448 | 0.01058 | -0.057 | 42.382
2 | 0.507 | 0.01071 | -0.057 | 47.366
2.5 | 0.567 | 0.01085 | -0.057 | 52.217
3 | 0.625 | 0.01106 | -0.058 | 56.54
3.5 | 0.684 | 0.01129 | -0.058 | 60.594
4 | 0.742 | 0.01161 | -0.059 | 63.935
4.5 | 0.799 | 0.01203 | -0.059 | 66.457
5 | 0.855 | 0.01094 | -0.06 | 78.126
5.5 | 0.907 | 0.01125 | -0.06 | 80.695
6 | 0.958 | 0.01436 | -0.06 | 66.683
6.5 | 1.006 | 0.01592 | -0.06 | 63.158
7 | 1.051 | 0.01724 | -0.061 | 60.94
7.5 | 1.092 | 0.01838 | -0.061 | 59.416
8 | 1.127 | 0.01932 | -0.061 | 58.33
8.5 | 1.153 | 0.02047 | -0.061 | 56.313
9 | 1.17 | 0.02176 | -0.061 | 53.75
9.5 | 0.975 | 0.06383 | -0.027 | 15.275
10 | 0.982 | 0.0685 | -0.023 | 14.337
10.5 | 0.985 | 0.07354 | -0.021 | 13.395
11 | 0.983 | 0.07907 | -0.02 | 12.427
11.5 | 0.975 | 0.0856 | -0.02 | 11.389
12 | 0.962 | 0.09174 | -0.02 | 10.488
12.5 | 0.945 | 0.0993 | -0.02 | 9.514
13 | 0.923 | 0.10678 | -0.02 | 8.645
13.5 | 0.898 | 0.11491 | -0.019 | 7.816
14 | 0.87 | 0.12408 | -0.019 | 7.013

## 18. Re 250k Mach 0.00 (2)
BIGFOIL.COM POLAR EXPORT
HN-980
HN-980 |  |  |  | Cl Max: | 1.1897 | at alpha= | 12.5 | deg
XFOIL ncrit=9 |  |  |  | L/D Max: | 75.8942 | at alpha= | 5.5 | deg
Re: | 250000 |  |  | Cd Min: | 0.212 | at alpha= | 17.5 | deg
Mach: | 0 |  |  | Cl=0 at alpha= | -2.1407 | deg
|  |  |  | @ Cl=0.1, Cd= | 0.0089132
|  |  |  | @ Cl=0.4, Cd= | 0.0089573
|  |  |  | @ Cl=0.6, Cd= | 0.0093488
alpha (deg) | Cl | Cd | Cm | Cl/Cd
-13.5 | -0.5102 | 0.14555 | -0.0171 | -3.5053
-13 | -0.5069 | 0.13544 | -0.0195 | -3.7426
-12.5 | -0.4877 | 0.1305 | -0.0189 | -3.7372
-12 | -0.4827 | 0.12308 | -0.022 | -3.9218
-11.5 | -0.4987 | 0.11154 | -0.0315 | -4.471
-11 | -0.5078 | 0.09993 | -0.0378 | -5.0816
-10.5 | -0.6029 | 0.06409 | -0.0564 | -9.4071
-10 | -0.6486 | 0.05431 | -0.061 | -11.9426
-9.5 | -0.6918 | 0.04745 | -0.0565 | -14.5796
-9 | -0.7183 | 0.03973 | -0.0507 | -18.0795
-8.5 | -0.7253 | 0.0321 | -0.0445 | -22.595
-8 | -0.7078 | 0.02731 | -0.0397 | -25.9172
-7.5 | -0.6802 | 0.02392 | -0.0356 | -28.4365
-7 | -0.6487 | 0.02117 | -0.0319 | -30.6424
-6.5 | -0.6153 | 0.01915 | -0.0288 | -32.1305
-6 | -0.5474 | 0.01699 | -0.0322 | -32.219
-5.5 | -0.4718 | 0.01534 | -0.037 | -30.7562
-5 | -0.399 | 0.0137 | -0.0413 | -29.1241
-4.5 | -0.3271 | 0.01223 | -0.0456 | -26.7457
-4 | -0.2553 | 0.01092 | -0.0497 | -23.3791
-3.5 | -0.1793 | 0.01026 | -0.0539 | -17.4756
-3 | -0.1094 | 0.00979 | -0.0564 | -11.1747
-2.5 | -0.0447 | 0.00944 | -0.0576 | -4.7352
-2 | 0.0175 | 0.00915 | -0.0582 | 1.9126
-1.5 | 0.0724 | 0.00897 | -0.0573 | 8.0713
-1 | 0.1259 | 0.00886 | -0.0561 | 14.2099
-0.5 | 0.1784 | 0.00881 | -0.0547 | 20.2497
0 | 0.2294 | 0.00879 | -0.053 | 26.0978
0.5 | 0.2784 | 0.0088 | -0.0508 | 31.6364
1 | 0.3278 | 0.00884 | -0.0486 | 37.0814
1.5 | 0.3892 | 0.00894 | -0.049 | 43.5347
2 | 0.4701 | 0.00907 | -0.054 | 51.8302
2.5 | 0.5589 | 0.00919 | -0.0611 | 60.8161
3 | 0.6029 | 0.00936 | -0.0593 | 64.4124
3.5 | 0.6461 | 0.00961 | -0.0569 | 67.232
4 | 0.6919 | 0.00988 | -0.0548 | 70.0304
4.5 | 0.7387 | 0.01017 | -0.053 | 72.6352
5 | 0.7856 | 0.01053 | -0.0512 | 74.6059
5.5 | 0.8318 | 0.01096 | -0.0493 | 75.8942
6 | 0.8757 | 0.01159 | -0.0471 | 75.5565
6.5 | 0.9154 | 0.01258 | -0.0444 | 72.7663
7 | 0.9526 | 0.01391 | -0.0416 | 68.4831
7.5 | 0.9887 | 0.0154 | -0.0388 | 64.2013
8 | 1.0229 | 0.01704 | -0.0358 | 60.0293
8.5 | 1.0551 | 0.01876 | -0.0325 | 56.242
9 | 1.0839 | 0.02062 | -0.0287 | 52.5655
9.5 | 1.1029 | 0.02281 | -0.0236 | 48.3516
10 | 1.1205 | 0.02504 | -0.0185 | 44.7484
10.5 | 1.1353 | 0.02772 | -0.0138 | 40.956
11 | 1.1478 | 0.03096 | -0.0097 | 37.0736
11.5 | 1.1643 | 0.03476 | -0.0063 | 33.4954
12 | 1.1796 | 0.03853 | -0.0035 | 30.6151
12.5 | 1.1897 | 0.04241 | -0.0014 | 28.0523
13 | 1.1897 | 0.04882 | 0.0006 | 24.3691
13.5 | 1.1803 | 0.05528 | 0.0014 | 21.3513
14 | 1.162 | 0.06344 | 0.0005 | 18.3165
14.5 | 1.1338 | 0.07365 | -0.0028 | 15.3944
15 | 1.0985 | 0.08626 | -0.0088 | 12.7348
15.5 | 1.057 | 0.1019 | -0.0178 | 10.3729
16 | 1.0123 | 0.12066 | -0.0296 | 8.3897
16.5 | 0.8737 | 0.17681 | -0.061 | 4.9415
17 | 0.8635 | 0.20111 | -0.0694 | 4.2937
17.5 | 0.8632 | 0.212 | -0.0782 | 4.0717

## 19. Re 250k Mach 0.10 (1)
BIGFOIL.COM POLAR EXPORT
HN-980
HN-980 |  |  |  | Cl Max: | 1.168 | at alpha= | 9 | deg
JavaFoil+Calcfoil stall+Eppler ext transition |  |  |  | L/D Max: | 79.924 | at alpha= | 5.5 | deg
Re: | 250000 |  |  | Cd Min: | 0.01017 | at alpha= | -3.5 | deg
Mach: | 0.1 |  |  | Cl=0 at alpha= | -2.2667 | deg
|  |  |  | @ Cl=0.1, Cd= | 0.010364
|  |  |  | @ Cl=0.4, Cd= | 0.010524
|  |  |  | @ Cl=0.6, Cd= | 0.010996
alpha (deg) | Cl | Cd | Cm | Cl/Cd
-17 | -0.471 | 0.18809 | -0.013 | -2.505
-16.5 | -0.495 | 0.17637 | -0.013 | -2.806
-16 | -0.518 | 0.16622 | -0.014 | -3.119
-15.5 | -0.541 | 0.16852 | -0.013 | -3.212
-15 | -0.563 | 0.15741 | -0.013 | -3.577
-14.5 | -0.583 | 0.14595 | -0.014 | -3.998
-14 | -0.601 | 0.13641 | -0.014 | -4.409
-13.5 | -0.613 | 0.12327 | -0.014 | -4.969
-13 | -0.621 | 0.11549 | -0.014 | -5.376
-12.5 | -0.626 | 0.10662 | -0.014 | -5.872
-12 | -0.628 | 0.0982 | -0.014 | -6.393
-11.5 | -0.626 | 0.09092 | -0.014 | -6.883
-11 | -0.62 | 0.08426 | -0.015 | -7.356
-10.5 | -0.61 | 0.07731 | -0.015 | -7.885
-10 | -0.595 | 0.07194 | -0.015 | -8.273
-9.5 | -0.577 | 0.06684 | -0.016 | -8.627
-9 | -0.554 | 0.06215 | -0.017 | -8.914
-8.5 | -0.528 | 0.05738 | -0.018 | -9.194
-8 | -0.497 | 0.05388 | -0.019 | -9.229
-7.5 | -0.464 | 0.05007 | -0.021 | -9.274
-7 | -0.528 | 0.01388 | -0.049 | -38.046
-6.5 | -0.482 | 0.01191 | -0.049 | -40.44
-6 | -0.431 | 0.01197 | -0.05 | -36.002
-5.5 | -0.377 | 0.01242 | -0.05 | -30.39
-5 | -0.322 | 0.0126 | -0.051 | -25.539
-4.5 | -0.265 | 0.01197 | -0.051 | -22.093
-4 | -0.206 | 0.011 | -0.052 | -18.735
-3.5 | -0.147 | 0.01017 | -0.052 | -14.477
-3 | -0.088 | 0.01047 | -0.053 | -8.38
-2.5 | -0.028 | 0.01043 | -0.053 | -2.692
-2 | 0.032 | 0.01039 | -0.054 | 3.059
-1.5 | 0.092 | 0.01036 | -0.054 | 8.857
-1 | 0.152 | 0.01039 | -0.055 | 14.597
-0.5 | 0.212 | 0.01051 | -0.055 | 20.118
0 | 0.271 | 0.01054 | -0.056 | 25.747
0.5 | 0.331 | 0.01047 | -0.056 | 31.615
1 | 0.391 | 0.01051 | -0.056 | 37.196
1.5 | 0.45 | 0.0106 | -0.057 | 42.484
2 | 0.51 | 0.01075 | -0.057 | 47.45
2.5 | 0.569 | 0.01088 | -0.058 | 52.317
3 | 0.628 | 0.0111 | -0.058 | 56.624
3.5 | 0.687 | 0.01134 | -0.059 | 60.635
4 | 0.746 | 0.01166 | -0.059 | 63.943
4.5 | 0.803 | 0.01208 | -0.059 | 66.482
5 | 0.859 | 0.01102 | -0.06 | 77.929
5.5 | 0.912 | 0.0114 | -0.06 | 79.924
6 | 0.962 | 0.01461 | -0.06 | 65.832
6.5 | 1.01 | 0.01605 | -0.061 | 62.917
7 | 1.054 | 0.01738 | -0.061 | 60.666
7.5 | 1.095 | 0.01855 | -0.061 | 59.035
8 | 1.129 | 0.01952 | -0.062 | 57.867
8.5 | 1.154 | 0.02071 | -0.062 | 55.714
9 | 1.168 | 0.02202 | -0.061 | 53.028
9.5 | 0.972 | 0.06427 | -0.024 | 15.129
10 | 0.979 | 0.0689 | -0.022 | 14.202
10.5 | 0.979 | 0.07398 | -0.021 | 13.236
11 | 0.974 | 0.07993 | -0.021 | 12.184
11.5 | 0.963 | 0.08623 | -0.02 | 11.164
12 | 0.946 | 0.09334 | -0.02 | 10.136
12.5 | 0.925 | 0.10077 | -0.02 | 9.175
13 | 0.899 | 0.10855 | -0.02 | 8.277
13.5 | 0.869 | 0.11904 | -0.019 | 7.3
14 | 0.836 | 0.12719 | -0.019 | 6.576

## 20. Re 250k Mach 0.10 (2)
BIGFOIL.COM POLAR EXPORT
HN-980
HN-980 |  |  |  | Cl Max: | 1.1827 | at alpha= | 12.5 | deg
XFOIL ncrit=9 |  |  |  | L/D Max: | 75.7752 | at alpha= | 5.5 | deg
Re: | 250000 |  |  | Cd Min: | 0.21301 | at alpha= | 17.5 | deg
Mach: | 0.1 |  |  | Cl=0 at alpha= | -2.1375 | deg
|  |  |  | @ Cl=0.1, Cd= | 0.0089398
|  |  |  | @ Cl=0.4, Cd= | 0.0089967
|  |  |  | @ Cl=0.6, Cd= | 0.0093776
alpha (deg) | Cl | Cd | Cm | Cl/Cd
-13.5 | -0.5094 | 0.14621 | -0.0172 | -3.484
-13 | -0.5037 | 0.13647 | -0.0189 | -3.6909
-12.5 | -0.485 | 0.13135 | -0.0187 | -3.6924
-12 | -0.4815 | 0.1236 | -0.0222 | -3.8956
-11.5 | -0.4963 | 0.11237 | -0.0314 | -4.4167
-11 | -0.5059 | 0.10061 | -0.0374 | -5.0283
-10.5 | -0.4935 | 0.09559 | -0.0337 | -5.1627
-10 | -0.6319 | 0.05559 | -0.0611 | -11.3672
-9.5 | -0.6764 | 0.04895 | -0.0578 | -13.8182
-9 | -0.7078 | 0.04139 | -0.0523 | -17.1007
-8.5 | -0.7206 | 0.03363 | -0.046 | -21.4273
-8 | -0.7084 | 0.02829 | -0.0407 | -25.0407
-7.5 | -0.6831 | 0.02457 | -0.0363 | -27.8022
-7 | -0.6517 | 0.02208 | -0.0325 | -29.5154
-6.5 | -0.6194 | 0.01949 | -0.0292 | -31.7804
-6 | -0.5493 | 0.01717 | -0.0329 | -31.9918
-5.5 | -0.473 | 0.01544 | -0.0377 | -30.6347
-4.5 | -0.3273 | 0.01231 | -0.0463 | -26.5881
-4 | -0.2553 | 0.01097 | -0.0504 | -23.2726
-3.5 | -0.1802 | 0.01028 | -0.0542 | -17.5292
-3 | -0.1099 | 0.00982 | -0.0567 | -11.1914
-2.5 | -0.0443 | 0.00944 | -0.058 | -4.6928
-2 | 0.0168 | 0.00917 | -0.0583 | 1.8321
-1.5 | 0.0732 | 0.00899 | -0.0576 | 8.1424
-1 | 0.1266 | 0.00889 | -0.0564 | 14.2407
-0.5 | 0.1792 | 0.00885 | -0.055 | 20.2486
0 | 0.2306 | 0.00883 | -0.0532 | 26.1155
0.5 | 0.2801 | 0.00884 | -0.0511 | 31.6855
1 | 0.3293 | 0.00888 | -0.0488 | 37.0833
1.5 | 0.3896 | 0.00898 | -0.0489 | 43.3853
2 | 0.4706 | 0.00911 | -0.0538 | 51.6575
2.5 | 0.5598 | 0.00923 | -0.0609 | 60.6501
3 | 0.6061 | 0.0094 | -0.0594 | 64.4787
3.5 | 0.6493 | 0.00964 | -0.0569 | 67.3548
4 | 0.6953 | 0.00992 | -0.0549 | 70.0907
4.5 | 0.7424 | 0.01022 | -0.053 | 72.6419
5 | 0.7896 | 0.01057 | -0.0511 | 74.702
5.5 | 0.8358 | 0.01103 | -0.0491 | 75.7752
6 | 0.8792 | 0.0117 | -0.0468 | 75.1453
6.5 | 0.9191 | 0.01271 | -0.0441 | 72.3131
7 | 0.9559 | 0.0141 | -0.0411 | 67.7943
7.5 | 0.9916 | 0.01564 | -0.0382 | 63.4015
8 | 1.0263 | 0.01725 | -0.0351 | 59.4957
8.5 | 1.0559 | 0.01915 | -0.0313 | 55.1384
9 | 1.084 | 0.02103 | -0.0274 | 51.5454
9.5 | 1.0978 | 0.0235 | -0.0214 | 46.7149
10 | 1.1169 | 0.0257 | -0.0167 | 43.4591
10.5 | 1.1332 | 0.02836 | -0.0122 | 39.9577
11 | 1.144 | 0.03216 | -0.0081 | 35.5721
11.5 | 1.1616 | 0.03581 | -0.0049 | 32.4379
12 | 1.1749 | 0.03986 | -0.0021 | 29.4757
12.5 | 1.1827 | 0.04409 | -0.0002 | 26.8247
13 | 1.1774 | 0.05103 | 0.0014 | 23.0727
13.5 | 1.1637 | 0.05816 | 0.0015 | 20.0086
14 | 1.1415 | 0.06712 | -0.0004 | 17.0069
14.5 | 1.1104 | 0.07824 | -0.0048 | 14.1922
15 | 1.0741 | 0.09182 | -0.0119 | 11.6979
15.5 | 1.0326 | 0.10843 | -0.022 | 9.5232
16 | 0.9886 | 0.12795 | -0.0342 | 7.7265
16.5 | 0.8751 | 0.17905 | -0.0621 | 4.8875
17 | 0.8653 | 0.20216 | -0.0701 | 4.2803
17.5 | 0.8649 | 0.21301 | -0.079 | 4.0604

## 21. Re 250k Mach 0.25 (1)
BIGFOIL.COM POLAR EXPORT
HN-980
HN-980 |  |  |  | Cl Max: | 1.151 | at alpha= | 8.5 | deg
JavaFoil+Calcfoil stall+Eppler ext transition |  |  |  | L/D Max: | 85.053 | at alpha= | 5.5 | deg
Re: | 250000 |  |  | Cd Min: | 0.01021 | at alpha= | -3 | deg
Mach: | 0.25 |  |  | Cl=0 at alpha= | -2.2661 | deg
|  |  |  | @ Cl=0.1, Cd= | 0.010568
|  |  |  | @ Cl=0.4, Cd= | 0.010691
|  |  |  | @ Cl=0.6, Cd= | 0.011209
alpha (deg) | Cl | Cd | Cm | Cl/Cd
-15.5 | -0.186 | 0.20594 | -0.015 | -0.905
-15 | -0.261 | 0.17971 | -0.015 | -1.455
-14.5 | -0.324 | 0.16271 | -0.015 | -1.991
-14 | -0.379 | 0.14874 | -0.015 | -2.551
-13.5 | -0.423 | 0.13761 | -0.015 | -3.073
-13 | -0.461 | 0.14674 | -0.015 | -3.144
-12.5 | -0.494 | 0.13091 | -0.015 | -3.777
-12 | -0.522 | 0.11688 | -0.015 | -4.464
-11.5 | -0.543 | 0.10452 | -0.015 | -5.191
-11 | -0.556 | 0.09361 | -0.015 | -5.945
-10.5 | -0.563 | 0.08445 | -0.015 | -6.672
-10 | -0.563 | 0.07715 | -0.015 | -7.303
-9.5 | -0.556 | 0.07044 | -0.016 | -7.9
-9 | -0.543 | 0.06493 | -0.016 | -8.361
-8.5 | -0.523 | 0.0594 | -0.017 | -8.809
-8 | -0.498 | 0.05538 | -0.018 | -8.992
-7.5 | -0.468 | 0.05119 | -0.019 | -9.139
-7 | -0.434 | 0.04771 | -0.023 | -9.104
-6.5 | -0.49 | 0.01372 | -0.051 | -35.677
-6 | -0.44 | 0.01232 | -0.051 | -35.697
-5.5 | -0.386 | 0.01277 | -0.052 | -30.237
-5 | -0.33 | 0.01229 | -0.052 | -26.835
-4.5 | -0.271 | 0.01226 | -0.053 | -22.142
-4 | -0.212 | 0.01134 | -0.053 | -18.668
-3.5 | -0.151 | 0.0104 | -0.054 | -14.532
-3 | -0.09 | 0.01021 | -0.054 | -8.831
-2.5 | -0.029 | 0.01059 | -0.055 | -2.723
-2 | 0.033 | 0.01055 | -0.055 | 3.097
-1.5 | 0.094 | 0.01057 | -0.056 | 8.92
-1 | 0.156 | 0.01055 | -0.056 | 14.763
-0.5 | 0.217 | 0.01066 | -0.057 | 20.396
0 | 0.279 | 0.01071 | -0.057 | 26.032
0.5 | 0.34 | 0.01072 | -0.058 | 31.741
1 | 0.402 | 0.01069 | -0.058 | 37.556
1.5 | 0.463 | 0.01083 | -0.058 | 42.721
2 | 0.524 | 0.011 | -0.059 | 47.622
2.5 | 0.585 | 0.01115 | -0.059 | 52.442
3 | 0.646 | 0.01139 | -0.06 | 56.671
3.5 | 0.706 | 0.01168 | -0.06 | 60.423
4 | 0.766 | 0.01206 | -0.061 | 63.492
4.5 | 0.824 | 0.01084 | -0.061 | 76.021
5 | 0.881 | 0.01045 | -0.061 | 84.237
5.5 | 0.934 | 0.01098 | -0.062 | 85.053
6 | 0.984 | 0.01544 | -0.062 | 63.767
6.5 | 1.031 | 0.01688 | -0.062 | 61.109
7 | 1.074 | 0.01842 | -0.063 | 58.283
7.5 | 1.111 | 0.01955 | -0.063 | 56.81
8 | 1.138 | 0.02075 | -0.063 | 54.859
8.5 | 1.151 | 0.02223 | -0.063 | 51.783
9 | 0.955 | 0.06172 | -0.024 | 15.47
9.5 | 0.954 | 0.06685 | -0.021 | 14.278
10 | 0.945 | 0.07305 | -0.021 | 12.937
10.5 | 0.925 | 0.07983 | -0.021 | 11.591
11 | 0.895 | 0.08678 | -0.02 | 10.315
11.5 | 0.855 | 0.09677 | -0.02 | 8.832
12 | 0.804 | 0.10693 | -0.018 | 7.523
12.5 | 0.746 | 0.11878 | -0.019 | 6.277
13 | 0.679 | 0.12837 | -0.019 | 5.29
13.5 | 0.606 | 0.14239 | -0.02 | 4.257

## 22. Re 250k Mach 0.25 (2)
BIGFOIL.COM POLAR EXPORT
HN-980
HN-980 |  |  |  | Cl Max: | 1.1361 | at alpha= | 11.5 | deg
XFOIL ncrit=9 |  |  |  | L/D Max: | 75.035 | at alpha= | 5.5 | deg
Re: | 250000 |  |  | Cd Min: | 0.19746 | at alpha= | 16.5 | deg
Mach: | 0.25 |  |  | Cl=0 at alpha= | -2.1448 | deg
|  |  |  | @ Cl=0.1, Cd= | 0.009113
|  |  |  | @ Cl=0.4, Cd= | 0.0091773
|  |  |  | @ Cl=0.6, Cd= | 0.009551
alpha (deg) | Cl | Cd | Cm | Cl/Cd
-13 | -0.4873 | 0.14147 | -0.0162 | -3.4445
-12.5 | -0.4741 | 0.13507 | -0.0178 | -3.51
-12 | -0.4825 | 0.12591 | -0.0254 | -3.8321
-11.5 | -0.485 | 0.11645 | -0.0309 | -4.1649
-11 | -0.4777 | 0.10796 | -0.0302 | -4.4248
-10.5 | -0.4698 | 0.10121 | -0.0312 | -4.6418
-10 | -0.5548 | 0.06733 | -0.0511 | -8.24
-9.5 | -0.5948 | 0.05492 | -0.0604 | -10.8303
-9 | -0.6454 | 0.04778 | -0.0592 | -13.5077
-8.5 | -0.6788 | 0.0411 | -0.0537 | -16.5158
-8 | -0.6948 | 0.03447 | -0.0472 | -20.1567
-7.5 | -0.6901 | 0.02897 | -0.0411 | -23.8212
-7 | -0.6692 | 0.02495 | -0.036 | -26.8216
-6.5 | -0.6344 | 0.0215 | -0.0332 | -29.507
-6 | -0.5563 | 0.01893 | -0.0374 | -29.3872
-5.5 | -0.4812 | 0.01621 | -0.0415 | -29.6854
-5 | -0.402 | 0.0144 | -0.0463 | -27.9167
-4 | -0.2532 | 0.01126 | -0.0543 | -22.4867
-3.5 | -0.1794 | 0.01039 | -0.0574 | -17.2666
-3 | -0.1079 | 0.0099 | -0.0596 | -10.899
-2.5 | -0.0439 | 0.00954 | -0.06 | -4.6017
-2 | 0.0179 | 0.00929 | -0.06 | 1.9268
-1.5 | 0.0744 | 0.00915 | -0.059 | 8.1311
-1 | 0.1297 | 0.00907 | -0.0577 | 14.2999
-0.5 | 0.1842 | 0.00904 | -0.0564 | 20.3761
0 | 0.2374 | 0.00903 | -0.0547 | 26.2901
0.5 | 0.2886 | 0.00904 | -0.0525 | 31.9248
1 | 0.3392 | 0.00909 | -0.0501 | 37.3157
1.5 | 0.3959 | 0.00917 | -0.049 | 43.1734
2 | 0.4746 | 0.00931 | -0.0528 | 50.9774
2.5 | 0.5656 | 0.00945 | -0.0597 | 59.8519
3 | 0.6235 | 0.00962 | -0.0602 | 64.8129
3.5 | 0.6672 | 0.00987 | -0.0574 | 67.5988
4 | 0.7141 | 0.01015 | -0.055 | 70.3547
4.5 | 0.7623 | 0.01049 | -0.0528 | 72.6692
5 | 0.8103 | 0.01089 | -0.0505 | 74.4077
5.5 | 0.8569 | 0.01142 | -0.0481 | 75.035
6 | 0.8995 | 0.01226 | -0.0451 | 73.3687
6.5 | 0.9376 | 0.01354 | -0.0417 | 69.2467
7 | 0.9736 | 0.01509 | -0.0381 | 64.5195
7.5 | 1.0076 | 0.0168 | -0.0344 | 59.9762
8 | 1.0382 | 0.01868 | -0.0302 | 55.5782
8.5 | 1.0627 | 0.02076 | -0.0251 | 51.1898
9 | 1.082 | 0.02291 | -0.0194 | 47.2283
9.5 | 1.0952 | 0.0257 | -0.0136 | 42.6148
10 | 1.1049 | 0.02919 | -0.0085 | 37.852
10.5 | 1.1202 | 0.0324 | -0.0049 | 34.5741
11 | 1.1292 | 0.03736 | -0.0013 | 30.2248
11.5 | 1.1361 | 0.04248 | 0.0014 | 26.7444
12 | 1.1317 | 0.04886 | 0.0031 | 23.1621
12.5 | 1.1214 | 0.05578 | 0.0028 | 20.104
13 | 1.1019 | 0.0646 | 0.0007 | 17.0573
13.5 | 1.0766 | 0.0751 | -0.0037 | 14.3356
14 | 1.0437 | 0.08828 | -0.0108 | 11.8226
14.5 | 1.0043 | 0.10472 | -0.0211 | 9.5903
15 | 0.9086 | 0.13946 | -0.0432 | 6.5151
15.5 | 0.8756 | 0.16078 | -0.0543 | 5.446
16 | 0.8554 | 0.18383 | -0.0647 | 4.6532
16.5 | 0.8664 | 0.19746 | -0.068 | 4.3877

## 23. Re 250k Mach 0.50 (1)
BIGFOIL.COM POLAR EXPORT
HN-980
HN-980 |  |  |  | Cl Max: | 1.207 | at alpha= | 20 | deg
JavaFoil+Calcfoil stall+Eppler ext transition |  |  |  | L/D Max: | 87.21 | at alpha= | 4 | deg
Re: | 250000 |  |  | Cd Min: | 0.00972 | at alpha= | 2.5 | deg
Mach: | 0.5 |  |  | Cl=0 at alpha= | -2.2647 | deg
|  |  |  | @ Cl=0.1, Cd= | 0.010556
|  |  |  | @ Cl=0.4, Cd= | 0.011625
|  |  |  | @ Cl=0.6, Cd= | 0.01024
alpha (deg) | Cl | Cd | Cm | Cl/Cd
-20 | -0.952 | 0.26873 | -0.025 | -3.542
-19.5 | -0.926 | 0.26155 | -0.025 | -3.542
-19 | -0.898 | 0.25357 | -0.024 | -3.541
-18.5 | -0.872 | 0.24829 | -0.024 | -3.511
-18 | -0.846 | 0.24179 | -0.025 | -3.498
-17.5 | -0.82 | 0.24407 | -0.025 | -3.359
-17 | -0.794 | 0.23266 | -0.025 | -3.412
-16.5 | -0.766 | 0.22329 | -0.024 | -3.43
-16 | -0.739 | 0.20834 | -0.024 | -3.549
-15.5 | -0.713 | 0.20603 | -0.025 | -3.462
-15 | -0.687 | 0.2019 | -0.025 | -3.402
-14.5 | -0.66 | 0.19358 | -0.024 | -3.407
-14 | -0.633 | 0.18818 | -0.024 | -3.362
-13.5 | -0.606 | 0.18123 | -0.024 | -3.345
-13 | -0.58 | 0.17745 | -0.024 | -3.267
-12.5 | -0.552 | 0.16894 | -0.023 | -3.27
-12 | -0.526 | 0.16287 | -0.023 | -3.227
-11.5 | -0.499 | 0.15943 | -0.023 | -3.13
-11 | -0.472 | 0.14714 | -0.023 | -3.21
-10.5 | -0.445 | 0.1341 | -0.022 | -3.317
-10 | -0.418 | 0.13103 | -0.022 | -3.191
-9.5 | -0.391 | 0.21428 | -0.022 | -1.827
-9 | -0.364 | 0.11672 | -0.02 | -3.119
-8.5 | -0.337 | 0.118 | -0.02 | -2.858
-8 | -0.31 | 0.11517 | -0.02 | -2.696
-7.5 | -0.283 | 0.06745 | -0.019 | -4.201
-7 | -0.383 | 0.06094 | -0.018 | -6.277
-6.5 | -0.4 | 0.0506 | -0.02 | -7.897
-6 | -0.376 | 0.04528 | -0.023 | -8.302
-5.5 | -0.416 | 0.01468 | -0.057 | -28.357
-5 | -0.362 | 0.01401 | -0.058 | -25.814
-4.5 | -0.3 | 0.01258 | -0.059 | -23.874
-4 | -0.235 | 0.01248 | -0.06 | -18.854
-3.5 | -0.169 | 0.01201 | -0.06 | -14.032
-3 | -0.101 | 0.0106 | -0.061 | -9.5
-2.5 | -0.032 | 0.01075 | -0.061 | -2.996
-2 | 0.036 | 0.01064 | -0.062 | 3.429
-1.5 | 0.105 | 0.01055 | -0.062 | 9.985
-1 | 0.174 | 0.01057 | -0.063 | 16.472
-0.5 | 0.243 | 0.0114 | -0.063 | 21.304
0 | 0.312 | 0.01146 | -0.064 | 27.179
0.5 | 0.38 | 0.01159 | -0.064 | 32.804
1 | 0.449 | 0.01171 | -0.065 | 38.308
1.5 | 0.517 | 0.01023 | -0.065 | 50.472
2 | 0.584 | 0.0104 | -0.066 | 56.19
2.5 | 0.652 | 0.00972 | -0.066 | 67.054
3 | 0.719 | 0.00995 | -0.067 | 72.23
3.5 | 0.785 | 0.01025 | -0.067 | 76.653
4 | 0.851 | 0.00975 | -0.068 | 87.21
4.5 | 0.914 | 0.01297 | -0.068 | 70.484
5 | 0.973 | 0.01517 | -0.068 | 64.151
5.5 | 1.025 | 0.01748 | -0.069 | 58.648
6 | 1.067 | 0.01945 | -0.069 | 54.866
6.5 | 1.093 | 0.0217 | -0.069 | 50.357
7 | 1.093 | 0.0239 | -0.068 | 45.708
7.5 | 0.874 | 0.05855 | -0.022 | 14.919
8 | 0.557 | 0.10464 | -0.023 | 5.321
8.5 | 0.584 | 0.11043 | -0.023 | 5.285
9 | 0.611 | 0.11631 | -0.026 | 5.252
9.5 | 0.638 | 0.12255 | -0.027 | 5.203
10 | 0.665 | 0.13659 | -0.03 | 4.871
10.5 | 0.692 | 0.13976 | -0.03 | 4.951
11 | 0.72 | 0.16087 | -0.033 | 4.475
11.5 | 0.746 | 0.1566 | -0.033 | 4.767
12 | 0.773 | 0.16685 | -0.034 | 4.634
12.5 | 0.801 | 0.17253 | -0.037 | 4.645
13 | 0.828 | 0.17659 | -0.037 | 4.688
13.5 | 0.855 | 0.18502 | -0.038 | 4.619
14 | 0.883 | 0.20031 | -0.04 | 4.408
14.5 | 0.909 | 0.20537 | -0.04 | 4.428
15 | 0.936 | 0.21351 | -0.041 | 4.384
15.5 | 0.965 | 0.22112 | -0.043 | 4.364
16 | 0.991 | 0.22822 | -0.043 | 4.343
16.5 | 1.017 | 0.23752 | -0.043 | 4.284
17 | 1.044 | 0.23912 | -0.044 | 4.366
17.5 | 1.073 | 0.25444 | -0.046 | 4.218
18 | 1.099 | 0.25635 | -0.046 | 4.288
18.5 | 1.125 | 0.26424 | -0.046 | 4.258
19 | 1.151 | 0.26435 | -0.047 | 4.356
19.5 | 1.181 | 0.27821 | -0.049 | 4.245
20 | 1.207 | 0.28995 | -0.049 | 4.162

## 24. Re 250k Mach 0.50 (2)
BIGFOIL.COM POLAR EXPORT
HN-980
HN-980 |  |  |  | Cl Max: | 1.0566 | at alpha= | 9 | deg
XFOIL ncrit=9 |  |  |  | L/D Max: | 71.9165 | at alpha= | 4.5 | deg
Re: | 250000 |  |  | Cd Min: | 0.26419 | at alpha= | -20 | deg
Mach: | 0.5 |  |  | Cl=0 at alpha= | -2.1254 | deg
|  |  |  | @ Cl=0.1, Cd= | 0.0098969
|  |  |  | @ Cl=0.4, Cd= | 0.010037
|  |  |  | @ Cl=0.6, Cd= | 0.010409
alpha (deg) | Cl | Cd | Cm | Cl/Cd
-20 | -0.7333 | 0.26419 | 0.0412 | -2.7757
-19.5 | -0.7159 | 0.25783 | 0.0344 | -2.7766
-18.5 | -0.6715 | 0.23983 | 0.0271 | -2.7999
-18 | -0.6497 | 0.2322 | 0.0234 | -2.798
-17.5 | -0.629 | 0.2244 | 0.0192 | -2.803
-17 | -0.6143 | 0.21801 | 0.0124 | -2.8178
-16.5 | -0.5954 | 0.2088 | 0.0083 | -2.8515
-16 | -0.5711 | 0.20039 | 0.0065 | -2.8499
-15.5 | -0.551 | 0.19292 | 0.0031 | -2.8561
-15 | -0.533 | 0.18513 | -0.0009 | -2.8791
-14.5 | -0.5286 | 0.17893 | -0.0083 | -2.9542
-14 | -0.5111 | 0.16914 | -0.0113 | -3.0218
-13.5 | -0.4858 | 0.161 | -0.0118 | -3.0174
-13 | -0.4709 | 0.15385 | -0.0152 | -3.0608
-12.5 | -0.4734 | 0.14673 | -0.0225 | -3.2263
-12 | -0.4572 | 0.13702 | -0.0237 | -3.3367
-11.5 | -0.438 | 0.12966 | -0.0243 | -3.3781
-11 | -0.4276 | 0.12207 | -0.0266 | -3.5029
-10.5 | -0.4344 | 0.10929 | -0.0327 | -3.9747
-10 | -0.4316 | 0.10086 | -0.035 | -4.2792
-9.5 | -0.4344 | 0.09177 | -0.0384 | -4.7336
-9 | -0.4448 | 0.08169 | -0.0427 | -5.445
-8.5 | -0.4619 | 0.07103 | -0.0475 | -6.5029
-8 | -0.4914 | 0.05793 | -0.055 | -8.4827
-7.5 | -0.5332 | 0.04728 | -0.0612 | -11.2775
-7 | -0.5872 | 0.04222 | -0.0558 | -13.9081
-6.5 | -0.6291 | 0.03754 | -0.048 | -16.7581
-6 | -0.5784 | 0.02693 | -0.0572 | -21.4779
-5.5 | -0.5047 | 0.02093 | -0.0608 | -24.1137
-5 | -0.4206 | 0.01729 | -0.0636 | -24.3262
-4.5 | -0.3371 | 0.0147 | -0.0662 | -22.932
-4 | -0.2599 | 0.01281 | -0.0679 | -20.2888
-3.5 | -0.1851 | 0.01121 | -0.0693 | -16.512
-3 | -0.1161 | 0.01045 | -0.0689 | -11.11
-2.5 | -0.0487 | 0.01014 | -0.0679 | -4.8028
-2 | 0.0163 | 0.00998 | -0.0666 | 1.6333
-1.5 | 0.0797 | 0.00991 | -0.0651 | 8.0424
-1 | 0.1417 | 0.00987 | -0.0635 | 14.3566
-0.5 | 0.2035 | 0.00988 | -0.0619 | 20.5972
0 | 0.2653 | 0.00991 | -0.0603 | 26.7709
0.5 | 0.3249 | 0.00996 | -0.0584 | 32.6205
1 | 0.3836 | 0.01002 | -0.056 | 38.2834
1.5 | 0.4403 | 0.01008 | -0.053 | 43.6806
2 | 0.5019 | 0.01019 | -0.0509 | 49.2542
2.5 | 0.5916 | 0.01039 | -0.0548 | 56.9394
3 | 0.6977 | 0.01063 | -0.0623 | 65.635
3.5 | 0.7427 | 0.0109 | -0.0579 | 68.1376
4 | 0.7929 | 0.01126 | -0.054 | 70.4174
4.5 | 0.8443 | 0.01174 | -0.05 | 71.9165
5 | 0.8925 | 0.01245 | -0.0455 | 71.6867
5.5 | 0.9336 | 0.01362 | -0.04 | 68.5463
6 | 0.9685 | 0.01524 | -0.034 | 63.5499
6.5 | 0.9982 | 0.01711 | -0.0274 | 58.3402
7 | 1.0188 | 0.01923 | -0.0197 | 52.9797
7.5 | 1.0339 | 0.02194 | -0.0124 | 47.124
8 | 1.0458 | 0.02535 | -0.0062 | 41.2544
8.5 | 1.0502 | 0.02985 | -0.0011 | 35.1826
9 | 1.0566 | 0.03503 | 0.0028 | 30.1627
9.5 | 1.0536 | 0.04165 | 0.0051 | 25.2965
10 | 1.0402 | 0.04976 | 0.0049 | 20.9043
10.5 | 1.0177 | 0.05956 | 0.0019 | 17.087
11 | 0.99 | 0.07105 | -0.0038 | 13.9338
11.5 | 0.9572 | 0.08457 | -0.0118 | 11.3184
12 | 0.924 | 0.09972 | -0.0216 | 9.2659
12.5 | 0.8926 | 0.11622 | -0.0321 | 7.6803
13 | 0.8674 | 0.13292 | -0.0422 | 6.5257
13.5 | 0.8528 | 0.14904 | -0.0512 | 5.722
14 | 0.8502 | 0.16317 | -0.059 | 5.2105

## 25. Re 500k Mach 0.00 (1)
BIGFOIL.COM POLAR EXPORT
HN-980
HN-980 |  |  |  | Cl Max: | 1.193 | at alpha= | 10 | deg
JavaFoil+Calcfoil stall+Eppler ext transition |  |  |  | L/D Max: | 94.394 | at alpha= | 5 | deg
Re: | 500000 |  |  | Cd Min: | 0.0084 | at alpha= | -2.5 | deg
Mach: | 0 |  |  | Cl=0 at alpha= | -2.2667 | deg
|  |  |  | @ Cl=0.1, Cd= | 0.00864
|  |  |  | @ Cl=0.4, Cd= | 0.0085112
|  |  |  | @ Cl=0.6, Cd= | 0.008864
alpha (deg) | Cl | Cd | Cm | Cl/Cd
-17.5 | -0.495 | 0.17345 | -0.014 | -2.852
-17 | -0.516 | 0.1636 | -0.014 | -3.152
-16.5 | -0.536 | 0.15551 | -0.014 | -3.45
-16 | -0.557 | 0.14584 | -0.014 | -3.818
-15.5 | -0.576 | 0.13584 | -0.015 | -4.243
-15 | -0.595 | 0.12845 | -0.014 | -4.63
-14.5 | -0.612 | 0.12154 | -0.014 | -5.032
-14 | -0.626 | 0.1175 | -0.014 | -5.327
-13.5 | -0.634 | 0.10926 | -0.014 | -5.799
-13 | -0.639 | 0.10059 | -0.014 | -6.351
-12.5 | -0.641 | 0.09442 | -0.014 | -6.789
-12 | -0.64 | 0.08783 | -0.015 | -7.287
-11.5 | -0.635 | 0.08213 | -0.015 | -7.737
-11 | -0.627 | 0.07667 | -0.016 | -8.183
-10.5 | -0.615 | 0.07167 | -0.017 | -8.584
-10 | -0.599 | 0.06696 | -0.017 | -8.947
-9.5 | -0.579 | 0.06218 | -0.018 | -9.317
-9 | -0.556 | 0.05798 | -0.02 | -9.591
-8.5 | -0.531 | 0.05315 | -0.024 | -9.99
-8 | -0.612 | 0.01316 | -0.047 | -46.536
-7.5 | -0.574 | 0.01241 | -0.048 | -46.264
-7 | -0.529 | 0.01116 | -0.049 | -47.439
-6.5 | -0.481 | 0.01125 | -0.049 | -42.759
-6 | -0.43 | 0.01077 | -0.05 | -39.874
-5.5 | -0.376 | 0.01091 | -0.05 | -34.44
-5 | -0.32 | 0.01054 | -0.051 | -30.38
-4.5 | -0.263 | 0.00995 | -0.051 | -26.468
-4 | -0.205 | 0.00955 | -0.052 | -21.486
-3.5 | -0.146 | 0.00857 | -0.052 | -17.088
-3 | -0.087 | 0.00847 | -0.053 | -10.311
-2.5 | -0.028 | 0.0084 | -0.053 | -3.324
-2 | 0.032 | 0.0084 | -0.053 | 3.764
-1.5 | 0.091 | 0.00864 | -0.054 | 10.565
-1 | 0.151 | 0.00864 | -0.054 | 17.452
-0.5 | 0.21 | 0.0086 | -0.055 | 24.475
0 | 0.27 | 0.00857 | -0.055 | 31.518
0.5 | 0.329 | 0.00851 | -0.056 | 38.736
1 | 0.389 | 0.0085 | -0.056 | 45.752
1.5 | 0.448 | 0.00856 | -0.057 | 52.344
2 | 0.507 | 0.00867 | -0.057 | 58.537
2.5 | 0.567 | 0.00879 | -0.057 | 64.485
3 | 0.625 | 0.00892 | -0.058 | 70.068
3.5 | 0.684 | 0.00909 | -0.058 | 75.217
4 | 0.742 | 0.00927 | -0.059 | 80.021
4.5 | 0.799 | 0.00872 | -0.059 | 91.718
5 | 0.856 | 0.00907 | -0.06 | 94.394
5.5 | 0.91 | 0.0117 | -0.06 | 77.755
6 | 0.959 | 0.01076 | -0.06 | 89.197
6.5 | 1.007 | 0.01107 | -0.061 | 91.031
7 | 1.053 | 0.01482 | -0.061 | 71.023
7.5 | 1.095 | 0.01591 | -0.061 | 68.8
8 | 1.131 | 0.01672 | -0.061 | 67.632
8.5 | 1.159 | 0.0177 | -0.062 | 65.494
9 | 1.18 | 0.01878 | -0.062 | 62.826
9.5 | 1.191 | 0.02006 | -0.062 | 59.397
10 | 1.193 | 0.02163 | -0.062 | 55.145
10.5 | 1.18 | 0.0241 | -0.061 | 48.966
11 | 0.985 | 0.07461 | -0.027 | 13.201
11.5 | 0.976 | 0.08024 | -0.025 | 12.167
12 | 0.963 | 0.08571 | -0.025 | 11.239
12.5 | 0.945 | 0.09187 | -0.023 | 10.291
13 | 0.923 | 0.09815 | -0.022 | 9.408
13.5 | 0.898 | 0.10565 | -0.021 | 8.503
14 | 0.87 | 0.11436 | -0.021 | 7.612
14.5 | 0.84 | 0.12167 | -0.021 | 6.906
15 | 0.809 | 0.12988 | -0.02 | 6.225

## 26. Re 500k Mach 0.00 (2)
BIGFOIL.COM POLAR EXPORT
HN-980
HN-980 |  |  |  | Cl Max: | 1.2465 | at alpha= | 12.5 | deg
XFOIL ncrit=9 |  |  |  | L/D Max: | 93.6504 | at alpha= | 5 | deg
Re: | 500000 |  |  | Cd Min: | 0.17058 | at alpha= | -15.5 | deg
Mach: | 0 |  |  | Cl=0 at alpha= | -2.2192 | deg
|  |  |  | @ Cl=0.1, Cd= | 0.0067872
|  |  |  | @ Cl=0.4, Cd= | 0.0068457
|  |  |  | @ Cl=0.6, Cd= | 0.0072335
alpha (deg) | Cl | Cd | Cm | Cl/Cd
-15.5 | -0.5431 | 0.17058 | -0.0041 | -3.1838
-15 | -0.5304 | 0.16374 | -0.0053 | -3.2393
-14.5 | -0.5171 | 0.15772 | -0.0075 | -3.2786
-14 | -0.5084 | 0.15019 | -0.0105 | -3.385
-13.5 | -0.5078 | 0.1399 | -0.0159 | -3.6297
-13 | -0.5069 | 0.12955 | -0.0205 | -3.9128
-12.5 | -0.5158 | 0.1187 | -0.0237 | -4.3454
-12 | -0.7223 | 0.05735 | -0.0571 | -12.5946
-11.5 | -0.764 | 0.04565 | -0.0649 | -16.736
-11 | -0.8046 | 0.03862 | -0.0637 | -20.8338
-10.5 | -0.8288 | 0.03409 | -0.0566 | -24.3121
-10 | -0.8272 | 0.03031 | -0.0511 | -27.2913
-9.5 | -0.8149 | 0.02678 | -0.046 | -30.4294
-9 | -0.8017 | 0.02229 | -0.0408 | -35.9668
-8.5 | -0.7722 | 0.02062 | -0.0372 | -37.4491
-7.5 | -0.6625 | 0.01624 | -0.0395 | -40.7943
-7 | -0.5943 | 0.0148 | -0.043 | -40.1554
-6.5 | -0.5254 | 0.01332 | -0.0465 | -39.4444
-6 | -0.4563 | 0.01209 | -0.0498 | -37.7419
-5.5 | -0.3879 | 0.01098 | -0.0528 | -35.3279
-5 | -0.316 | 0.00997 | -0.0566 | -31.6951
-4.5 | -0.2539 | 0.00901 | -0.0582 | -28.1798
-4 | -0.1953 | 0.00809 | -0.0591 | -24.1409
-3.5 | -0.139 | 0.00739 | -0.0593 | -18.8092
-3 | -0.084 | 0.0071 | -0.0589 | -11.831
-2.5 | -0.0301 | 0.00693 | -0.0582 | -4.3434
-2 | 0.0235 | 0.00684 | -0.0575 | 3.4357
-1.5 | 0.0772 | 0.0068 | -0.0568 | 11.3529
-1 | 0.1308 | 0.00677 | -0.0561 | 19.3205
-0.5 | 0.1843 | 0.00677 | -0.0554 | 27.223
0 | 0.2378 | 0.00678 | -0.0546 | 35.0737
0.5 | 0.2907 | 0.00679 | -0.0538 | 42.813
1 | 0.3428 | 0.00682 | -0.0527 | 50.2639
1.5 | 0.3943 | 0.00684 | -0.0515 | 57.6462
2 | 0.4441 | 0.00689 | -0.0497 | 64.4557
2.5 | 0.4978 | 0.00698 | -0.0488 | 71.3181
3 | 0.5706 | 0.00715 | -0.0524 | 79.8042
3.5 | 0.6481 | 0.00737 | -0.0573 | 87.9376
4 | 0.6927 | 0.00765 | -0.0551 | 90.549
4.5 | 0.74 | 0.00797 | -0.0535 | 92.8482
5 | 0.7876 | 0.00841 | -0.052 | 93.6504
5.5 | 0.8336 | 0.00904 | -0.0503 | 92.2124
6 | 0.8774 | 0.00995 | -0.0484 | 88.1809
6.5 | 0.9205 | 0.01099 | -0.0464 | 83.758
7 | 0.9632 | 0.01206 | -0.0445 | 79.8673
7.5 | 1.0052 | 0.01318 | -0.0426 | 76.2671
8 | 1.0465 | 0.01431 | -0.0405 | 73.1307
8.5 | 1.0862 | 0.0155 | -0.0381 | 70.0774
9 | 1.122 | 0.01691 | -0.0353 | 66.3513
9.5 | 1.1542 | 0.01845 | -0.0318 | 62.5583
10 | 1.1766 | 0.02031 | -0.0269 | 57.9321
10.5 | 1.2015 | 0.02175 | -0.0225 | 55.2414
11 | 1.2104 | 0.02424 | -0.0168 | 49.934
11.5 | 1.2277 | 0.02641 | -0.0127 | 46.4862
12 | 1.2382 | 0.0293 | -0.0089 | 42.2594
12.5 | 1.2465 | 0.03266 | -0.006 | 38.166
13 | 1.241 | 0.03782 | -0.0034 | 32.8133
13.5 | 1.2378 | 0.04336 | -0.002 | 28.547
14 | 1.2382 | 0.04887 | -0.0017 | 25.3366
14.5 | 1.2331 | 0.05545 | -0.0025 | 22.2381
15 | 1.2216 | 0.06343 | -0.0043 | 19.259
15.5 | 1.2045 | 0.07296 | -0.0077 | 16.509
16 | 1.1821 | 0.08427 | -0.0128 | 14.0275
16.5 | 1.1547 | 0.0976 | -0.0199 | 11.8309
17 | 1.1211 | 0.11351 | -0.029 | 9.8767
17.5 | 1.0806 | 0.13251 | -0.0407 | 8.1549

## 27. Re 500k Mach 0.10 (1)
BIGFOIL.COM POLAR EXPORT
HN-980
HN-980 |  |  |  | Cl Max: | 1.188 | at alpha= | 9.5 | deg
JavaFoil+Calcfoil stall+Eppler ext transition |  |  |  | L/D Max: | 90.75 | at alpha= | 6.5 | deg
Re: | 500000 |  |  | Cd Min: | 0.00842 | at alpha= | -2 | deg
Mach: | 0.1 |  |  | Cl=0 at alpha= | -2.2667 | deg
|  |  |  | @ Cl=0.1, Cd= | 0.0084633
|  |  |  | @ Cl=0.4, Cd= | 0.0085646
|  |  |  | @ Cl=0.6, Cd= | 0.0088888
alpha (deg) | Cl | Cd | Cm | Cl/Cd
-17 | -0.471 | 0.16706 | -0.014 | -2.821
-16.5 | -0.495 | 0.1592 | -0.015 | -3.11
-16 | -0.519 | 0.14895 | -0.015 | -3.482
-15.5 | -0.541 | 0.13973 | -0.014 | -3.875
-15 | -0.563 | 0.13057 | -0.014 | -4.314
-14.5 | -0.584 | 0.12269 | -0.014 | -4.757
-14 | -0.602 | 0.11613 | -0.015 | -5.18
-13.5 | -0.613 | 0.10863 | -0.014 | -5.64
-13 | -0.621 | 0.10271 | -0.014 | -6.046
-12.5 | -0.626 | 0.09654 | -0.014 | -6.486
-12 | -0.628 | 0.08962 | -0.015 | -7.006
-11.5 | -0.626 | 0.08249 | -0.015 | -7.588
-11 | -0.62 | 0.07736 | -0.016 | -8.015
-10.5 | -0.61 | 0.07193 | -0.016 | -8.479
-10 | -0.596 | 0.06723 | -0.017 | -8.86
-9.5 | -0.577 | 0.06269 | -0.018 | -9.206
-9 | -0.555 | 0.05834 | -0.02 | -9.513
-8.5 | -0.531 | 0.05342 | -0.024 | -9.938
-8 | -0.611 | 0.01333 | -0.047 | -45.83
-7.5 | -0.575 | 0.01251 | -0.048 | -45.961
-7 | -0.531 | 0.01126 | -0.049 | -47.146
-6.5 | -0.483 | 0.01133 | -0.049 | -42.594
-6 | -0.431 | 0.01082 | -0.05 | -39.849
-5.5 | -0.377 | 0.01093 | -0.05 | -34.552
-5 | -0.322 | 0.01056 | -0.051 | -30.468
-4.5 | -0.265 | 0.01003 | -0.051 | -26.365
-4 | -0.206 | 0.00981 | -0.052 | -21.017
-3.5 | -0.147 | 0.00858 | -0.052 | -17.155
-3 | -0.088 | 0.00849 | -0.053 | -10.337
-2.5 | -0.028 | 0.00845 | -0.053 | -3.322
-2 | 0.032 | 0.00842 | -0.054 | 3.776
-1.5 | 0.092 | 0.00843 | -0.054 | 10.874
-1 | 0.152 | 0.00868 | -0.055 | 17.475
-0.5 | 0.212 | 0.00864 | -0.055 | 24.478
0 | 0.271 | 0.00858 | -0.056 | 31.621
0.5 | 0.331 | 0.00855 | -0.056 | 38.717
1 | 0.391 | 0.00856 | -0.056 | 45.677
1.5 | 0.45 | 0.00859 | -0.057 | 52.472
2 | 0.51 | 0.0087 | -0.057 | 58.64
2.5 | 0.569 | 0.00881 | -0.058 | 64.603
3 | 0.628 | 0.00896 | -0.058 | 70.159
3.5 | 0.687 | 0.00913 | -0.059 | 75.267
4 | 0.746 | 0.00937 | -0.059 | 79.547
4.5 | 0.803 | 0.00969 | -0.059 | 82.908
5 | 0.86 | 0.01018 | -0.06 | 84.423
5.5 | 0.914 | 0.01193 | -0.06 | 76.632
6 | 0.964 | 0.01096 | -0.061 | 87.898
6.5 | 1.012 | 0.01115 | -0.061 | 90.75
7 | 1.057 | 0.01494 | -0.061 | 70.701
7.5 | 1.098 | 0.01605 | -0.061 | 68.395
8 | 1.134 | 0.01689 | -0.062 | 67.125
8.5 | 1.161 | 0.01789 | -0.062 | 64.861
9 | 1.179 | 0.01902 | -0.062 | 62.001
9.5 | 1.188 | 0.02036 | -0.062 | 58.344
10 | 1.186 | 0.02209 | -0.062 | 53.69
10.5 | 1.118 | 0.0325 | -0.057 | 34.391
11 | 0.976 | 0.07526 | -0.026 | 12.963
11.5 | 0.964 | 0.08092 | -0.025 | 11.911
12 | 0.947 | 0.08682 | -0.023 | 10.903
12.5 | 0.925 | 0.09308 | -0.023 | 9.938
13 | 0.899 | 0.1 | -0.022 | 8.989
13.5 | 0.869 | 0.1079 | -0.021 | 8.056
14 | 0.837 | 0.11487 | -0.021 | 7.283
14.5 | 0.802 | 0.12505 | -0.021 | 6.413

## 28. Re 500k Mach 0.10 (2)
BIGFOIL.COM POLAR EXPORT
HN-980
HN-980 |  |  |  | Cl Max: | 1.2375 | at alpha= | 12.5 | deg
XFOIL ncrit=9 |  |  |  | L/D Max: | 93.4239 | at alpha= | 5 | deg
Re: | 500000 |  |  | Cd Min: | 0.16456 | at alpha= | -15 | deg
Mach: | 0.1 |  |  | Cl=0 at alpha= | -2.218 | deg
|  |  |  | @ Cl=0.1, Cd= | 0.0068174
|  |  |  | @ Cl=0.4, Cd= | 0.0068728
|  |  |  | @ Cl=0.6, Cd= | 0.0072634
alpha (deg) | Cl | Cd | Cm | Cl/Cd
-15 | -0.5293 | 0.16456 | -0.0051 | -3.2165
-14.5 | -0.5161 | 0.15842 | -0.0073 | -3.2578
-14 | -0.5073 | 0.15084 | -0.0104 | -3.3632
-13.5 | -0.5063 | 0.14059 | -0.0159 | -3.6013
-13 | -0.5048 | 0.13043 | -0.0203 | -3.8703
-12.5 | -0.6317 | 0.08678 | -0.0359 | -7.2793
-12 | -0.6876 | 0.06422 | -0.052 | -10.7069
-11.5 | -0.7335 | 0.04998 | -0.0623 | -14.6759
-11 | -0.7731 | 0.04095 | -0.0657 | -18.8791
-10.5 | -0.8089 | 0.03614 | -0.0594 | -22.3824
-10 | -0.8172 | 0.03188 | -0.0534 | -25.6336
-9.5 | -0.8098 | 0.0282 | -0.0479 | -28.7163
-9 | -0.8023 | 0.02314 | -0.0422 | -34.6716
-8.5 | -0.7749 | 0.02119 | -0.0382 | -36.5691
-8 | -0.7315 | 0.01944 | -0.0369 | -37.6286
-7.5 | -0.6652 | 0.01662 | -0.0403 | -40.0241
-7 | -0.597 | 0.01499 | -0.0437 | -39.8266
-6.5 | -0.5282 | 0.01345 | -0.0471 | -39.2714
-6 | -0.4581 | 0.01216 | -0.0505 | -37.6727
-5.5 | -0.3896 | 0.01104 | -0.0534 | -35.2899
-5 | -0.3168 | 0.01004 | -0.0572 | -31.5538
-4.5 | -0.2543 | 0.00907 | -0.0588 | -28.0375
-4 | -0.1965 | 0.00815 | -0.0594 | -24.1104
-3.5 | -0.1395 | 0.00742 | -0.0597 | -18.8005
-3 | -0.0846 | 0.00713 | -0.0592 | -11.8654
-2.5 | -0.0304 | 0.00696 | -0.0585 | -4.3678
-2 | 0.0235 | 0.00688 | -0.0577 | 3.4157
-1.5 | 0.0774 | 0.00683 | -0.057 | 11.3324
-1 | 0.1313 | 0.0068 | -0.0563 | 19.3088
-0.5 | 0.1852 | 0.0068 | -0.0556 | 27.2353
0 | 0.2388 | 0.00681 | -0.0549 | 35.0661
0.5 | 0.2922 | 0.00681 | -0.054 | 42.9075
1 | 0.3447 | 0.00684 | -0.053 | 50.3947
1.5 | 0.3965 | 0.00687 | -0.0517 | 57.7147
2 | 0.4467 | 0.00691 | -0.05 | 64.6454
2.5 | 0.4997 | 0.00701 | -0.0488 | 71.2839
3 | 0.5727 | 0.00718 | -0.0523 | 79.7632
3.5 | 0.6513 | 0.00742 | -0.0573 | 87.7763
4 | 0.6964 | 0.00768 | -0.0552 | 90.6771
4.5 | 0.7437 | 0.00801 | -0.0535 | 92.8464
5 | 0.7913 | 0.00847 | -0.0519 | 93.4238
5.5 | 0.8377 | 0.00911 | -0.0501 | 91.9539
6 | 0.8815 | 0.01005 | -0.0482 | 87.7114
6.5 | 0.9248 | 0.01109 | -0.0462 | 83.3904
7 | 0.9675 | 0.0122 | -0.0442 | 79.3033
7.5 | 1.0092 | 0.01335 | -0.042 | 75.5955
8 | 1.0507 | 0.01448 | -0.0399 | 72.5622
8.5 | 1.0901 | 0.0157 | -0.0374 | 69.4331
9 | 1.1255 | 0.01715 | -0.0343 | 65.6268
9.5 | 1.1572 | 0.01871 | -0.0306 | 61.8493
10 | 1.1766 | 0.02063 | -0.0251 | 57.0334
10.5 | 1.1997 | 0.02222 | -0.0205 | 53.9919
11 | 1.2048 | 0.02505 | -0.0145 | 48.0958
11.5 | 1.2228 | 0.0273 | -0.0108 | 44.7912
12 | 1.2317 | 0.03048 | -0.0072 | 40.4101
12.5 | 1.2375 | 0.03426 | -0.0045 | 36.1208
13 | 1.2295 | 0.03997 | -0.0022 | 30.7606
13.5 | 1.2271 | 0.04566 | -0.0013 | 26.8747
14 | 1.2244 | 0.0518 | -0.0015 | 23.6371
14.5 | 1.2155 | 0.05919 | -0.0028 | 20.5356
15 | 1.2 | 0.06814 | -0.0056 | 17.6108
15.5 | 1.1785 | 0.07893 | -0.0101 | 14.931
16 | 1.1519 | 0.0917 | -0.0165 | 12.5616
16.5 | 1.1206 | 0.10665 | -0.025 | 10.5073
17 | 1.0835 | 0.12425 | -0.0356 | 8.7203
17.5 | 1.041 | 0.14492 | -0.0484 | 7.1833

## 29. Re 500k Mach 0.25 (1)
BIGFOIL.COM POLAR EXPORT
HN-980
HN-980 |  |  |  | Cl Max: | 1.166 | at alpha= | 9 | deg
JavaFoil+Calcfoil stall+Eppler ext transition |  |  |  | L/D Max: | 94.313 | at alpha= | 5.5 | deg
Re: | 500000 |  |  | Cd Min: | 0.00853 | at alpha= | -2 | deg
Mach: | 0.25 |  |  | Cl=0 at alpha= | -2.2661 | deg
|  |  |  | @ Cl=0.1, Cd= | 0.0085623
|  |  |  | @ Cl=0.4, Cd= | 0.0086906
|  |  |  | @ Cl=0.6, Cd= | 0.12725
alpha (deg) | Cl | Cd | Cm | Cl/Cd
-12.5 | -0.495 | 0.10257 | -0.015 | -4.822
-12 | -0.522 | 0.0966 | -0.016 | -5.402
-11.5 | -0.543 | 0.08847 | -0.016 | -6.134
-11 | -0.557 | 0.0851 | -0.015 | -6.541
-10.5 | -0.564 | 0.07762 | -0.015 | -7.26
-10 | -0.564 | 0.07055 | -0.016 | -7.989
-9.5 | -0.557 | 0.06526 | -0.017 | -8.532
-9 | -0.543 | 0.06043 | -0.018 | -8.992
-8.5 | -0.524 | 0.05598 | -0.02 | -9.357
-8 | -0.5 | 0.05194 | -0.023 | -9.624
-7.5 | -0.576 | 0.01313 | -0.049 | -43.917
-7 | -0.537 | 0.01257 | -0.05 | -42.747
-6.5 | -0.491 | 0.01111 | -0.051 | -44.223
-6 | -0.441 | 0.01117 | -0.051 | -39.445
-5.5 | -0.386 | 0.01127 | -0.052 | -34.303
-5 | -0.33 | 0.01081 | -0.052 | -30.528
-4.5 | -0.271 | 0.01027 | -0.053 | -26.432
-4 | -0.212 | 0.00945 | -0.053 | -22.404
-3.5 | -0.151 | 0.0088 | -0.054 | -17.18
-3 | -0.09 | 0.00865 | -0.054 | -10.42
-2.5 | -0.029 | 0.00858 | -0.055 | -3.36
-2 | 0.033 | 0.00853 | -0.055 | 3.83
-1.5 | 0.094 | 0.00854 | -0.056 | 11.031
-1 | 0.156 | 0.00877 | -0.056 | 17.76
-0.5 | 0.217 | 0.00877 | -0.057 | 24.771
0 | 0.279 | 0.00873 | -0.057 | 31.944
0.5 | 0.34 | 0.00871 | -0.058 | 39.068
1 | 0.402 | 0.00869 | -0.058 | 46.208
1.5 | 0.463 | 0.00877 | -0.058 | 52.755
2 | 0.524 | 0.0089 | -0.059 | 58.846
2.5 | 0.585 | 0.00903 | -0.059 | 64.764
3 | 0.646 | 0.00919 | -0.06 | 70.266
3.5 | 0.706 | 0.00941 | -0.06 | 75.058
4 | 0.766 | 0.00968 | -0.061 | 79.095
4.5 | 0.825 | 0.01003 | -0.061 | 82.232
5 | 0.883 | 0.01074 | -0.062 | 82.163
5.5 | 0.936 | 0.00992 | -0.062 | 94.313
6 | 0.986 | 0.01059 | -0.062 | 93.141
6.5 | 1.033 | 0.01442 | -0.062 | 71.691
7 | 1.076 | 0.01595 | -0.063 | 67.481
7.5 | 1.115 | 0.01692 | -0.063 | 65.904
8 | 1.145 | 0.01793 | -0.063 | 63.866
8.5 | 1.162 | 0.01916 | -0.063 | 60.629
9 | 1.166 | 0.02061 | -0.063 | 56.561
9.5 | 1.147 | 0.02291 | -0.063 | 50.049
10 | 0.946 | 0.06833 | -0.025 | 13.848
10.5 | 0.926 | 0.07364 | -0.023 | 12.575
11 | 0.895 | 0.07993 | -0.022 | 11.203
11.5 | 0.855 | 0.08717 | -0.021 | 9.807
12 | 0.805 | 0.09561 | -0.02 | 8.416
12.5 | 0.746 | 0.10697 | -0.021 | 6.972
13 | 0.679 | 0.11603 | -0.021 | 5.855
13.5 | 0.606 | 0.12701 | -0.022 | 4.775
14 | 0.528 | 0.12725 | -0.023 | 4.149

## 30. Re 500k Mach 0.25 (2)
BIGFOIL.COM POLAR EXPORT
HN-980
HN-980 |  |  |  | Cl Max: | 1.1925 | at alpha= | 12 | deg
XFOIL ncrit=9 |  |  |  | L/D Max: | 179.904 | at alpha= | -0.5 | deg
Re: | 500000 |  |  | Cd Min: | 0.1998 | at alpha= | 17 | deg
Mach: | 0.25 |  |  | Cl=0 at alpha= | -2.1918 | deg
|  |  |  | @ Cl=0.1, Cd= | 0.0010457
|  |  |  | @ Cl=0.4, Cd= | 0.0070268
|  |  |  | @ Cl=0.6, Cd= | 0.0073722
alpha (deg) | Cl | Cd | Cm | Cl/Cd
-13.5 | -0.3918 | 0.13267 | -0.0218 | -2.9532
-13 | -0.5025 | 0.13305 | -0.0198 | -3.7768
-12.5 | -0.4929 | 0.12662 | -0.0212 | -3.8927
-12 | -0.5157 | 0.10924 | -0.0273 | -4.7208
-11.5 | -0.4943 | 0.10769 | -0.0277 | -4.59
-11 | -0.5964 | 0.0444 | -0.0576 | -13.4324
-10.5 | -0.6356 | 0.03233 | -0.0644 | -19.6598
-10 | -0.6764 | 0.02448 | -0.0668 | -27.6307
-9.5 | -0.7188 | 0.02055 | -0.06 | -34.9781
-9 | -0.7394 | 0.01643 | -0.0524 | -45.003
-8.5 | -0.7406 | 0.01313 | -0.0456 | -56.4052
-8 | -0.6946 | 0.00986 | -0.0464 | -70.4462
-7.5 | -0.6326 | 0.00682 | -0.049 | -92.7566
-7 | -0.5662 | 0.00444 | -0.0523 | -127.5225
-6.5 | -0.5034 | 0.00329 | -0.0543 | -153.0091
-6 | -0.4357 | 0.00253 | -0.057 | -172.2134
-5.5 | -0.3668 | 0.00207 | -0.0597 | -177.1981
-5 | -0.3062 | 0.00173 | -0.0606 | -176.9942
-4.5 | -0.2505 | 0.0015 | -0.0605 | -167
-4 | -0.1953 | 0.0013 | -0.0604 | -150.2308
-3.5 | -0.1426 | 0.00115 | -0.0596 | -124
-3 | -0.0886 | 0.00109 | -0.0588 | -81.2844
-2.5 | -0.0339 | 0.00107 | -0.058 | -31.6822
-2 | 0.0211 | 0.00106 | -0.0573 | 19.9057
-1.5 | 0.0764 | 0.00105 | -0.0567 | 72.7619
-1 | 0.1318 | 0.00104 | -0.0561 | 126.7308
-0.5 | 0.1871 | 0.00104 | -0.0555 | 179.9038
0 | 0.2453 | 0.00696 | -0.0561 | 35.2443
0.5 | 0.3003 | 0.00697 | -0.0553 | 43.0846
1 | 0.3547 | 0.00701 | -0.0542 | 50.5991
1.5 | 0.4086 | 0.00703 | -0.053 | 58.1223
2 | 0.4605 | 0.00709 | -0.0513 | 64.9506
2.5 | 0.5127 | 0.00715 | -0.0494 | 71.7063
3 | 0.5835 | 0.00732 | -0.0518 | 79.7131
3.5 | 0.6657 | 0.00758 | -0.057 | 87.8232
4 | 0.7158 | 0.00787 | -0.0554 | 90.953
4.5 | 0.7639 | 0.00826 | -0.0534 | 92.4818
5 | 0.8128 | 0.00876 | -0.0515 | 92.7854
5.5 | 0.8591 | 0.00955 | -0.0493 | 89.9581
6.5 | 0.9473 | 0.01172 | -0.0444 | 80.8276
7 | 0.9903 | 0.01291 | -0.0419 | 76.708
7.5 | 1.0322 | 0.01414 | -0.0391 | 72.9986
8 | 1.0714 | 0.01549 | -0.036 | 69.1672
8.5 | 1.1083 | 0.01692 | -0.0324 | 65.5024
9 | 1.1348 | 0.01876 | -0.0273 | 60.4904
9.5 | 1.1569 | 0.02052 | -0.0216 | 56.3791
10 | 1.1696 | 0.02294 | -0.0154 | 50.9852
10.5 | 1.1793 | 0.02578 | -0.0101 | 45.7448
11 | 1.1844 | 0.0294 | -0.0056 | 40.2857
11.5 | 1.1917 | 0.03335 | -0.0025 | 35.7331
12 | 1.1925 | 0.03835 | -0.0003 | 31.0952
12.5 | 1.1902 | 0.04411 | 0.0004 | 26.9825
13 | 1.1781 | 0.05156 | 0.0001 | 22.8491
13.5 | 1.155 | 0.06111 | -0.002 | 18.9003
14 | 1.1337 | 0.07147 | -0.006 | 15.8626
14.5 | 1.1092 | 0.08356 | -0.0122 | 13.2743
15 | 1.0802 | 0.09758 | -0.02 | 11.0699
15.5 | 1.049 | 0.11341 | -0.0294 | 9.2496
16 | 1.0173 | 0.13047 | -0.0398 | 7.7972
16.5 | 0.9916 | 0.14766 | -0.0503 | 6.7154
17 | 0.8794 | 0.1998 | -0.0759 | 4.4014

## 31. Re 500k Mach 0.50 (1)
BIGFOIL.COM POLAR EXPORT
HN-980
HN-980 |  |  |  | Cl Max: | 1.207 | at alpha= | 20 | deg
JavaFoil+Calcfoil stall+Eppler ext transition |  |  |  | L/D Max: | 97.374 | at alpha= | 4.5 | deg
Re: | 500000 |  |  | Cd Min: | 0.00891 | at alpha= | -3 | deg
Mach: | 0.5 |  |  | Cl=0 at alpha= | -2.2647 | deg
|  |  |  | @ Cl=0.1, Cd= | 0.0091144
|  |  |  | @ Cl=0.4, Cd= | 0.0094574
|  |  |  | @ Cl=0.6, Cd= | 0.0098585
alpha (deg) | Cl | Cd | Cm | Cl/Cd
-20 | -0.952 | 0.2259 | -0.025 | -4.214
-19.5 | -0.926 | 0.22597 | -0.025 | -4.1
-19 | -0.898 | 0.21578 | -0.024 | -4.162
-18.5 | -0.872 | 0.20878 | -0.024 | -4.176
-18 | -0.846 | 0.20715 | -0.025 | -4.083
-17.5 | -0.82 | 0.20174 | -0.025 | -4.064
-17 | -0.794 | 0.19485 | -0.025 | -4.074
-16.5 | -0.766 | 0.18823 | -0.024 | -4.069
-16 | -0.739 | 0.17704 | -0.024 | -4.177
-15.5 | -0.713 | 0.17076 | -0.025 | -4.177
-15 | -0.687 | 0.16666 | -0.025 | -4.122
-14.5 | -0.66 | 0.16134 | -0.025 | -4.091
-14 | -0.633 | 0.1551 | -0.024 | -4.079
-13.5 | -0.606 | 0.15195 | -0.024 | -3.99
-13 | -0.58 | 0.14823 | -0.024 | -3.912
-12.5 | -0.553 | 0.1395 | -0.024 | -3.962
-12 | -0.526 | 0.13334 | -0.023 | -3.942
-11.5 | -0.499 | 0.12997 | -0.023 | -3.839
-11 | -0.472 | 0.12295 | -0.024 | -3.842
-10.5 | -0.445 | 0.1142 | -0.022 | -3.896
-10 | -0.418 | 0.11096 | -0.022 | -3.769
-9.5 | -0.391 | 0.16181 | -0.022 | -2.419
-9 | -0.364 | 0.09755 | -0.02 | -3.733
-8.5 | -0.337 | 0.09675 | -0.021 | -3.487
-8 | -0.31 | 0.09446 | -0.021 | -3.287
-7.5 | -0.283 | 0.06074 | -0.02 | -4.666
-7 | -0.383 | 0.05522 | -0.018 | -6.929
-6.5 | -0.4 | 0.04729 | -0.022 | -8.456
-6 | -0.463 | 0.01332 | -0.057 | -34.765
-5.5 | -0.419 | 0.01246 | -0.058 | -33.586
-5 | -0.363 | 0.01107 | -0.058 | -32.75
-4.5 | -0.301 | 0.01111 | -0.059 | -27.077
-4 | -0.235 | 0.01097 | -0.06 | -21.459
-3.5 | -0.169 | 0.00997 | -0.06 | -16.905
-3 | -0.101 | 0.00891 | -0.061 | -11.295
-2.5 | -0.032 | 0.00924 | -0.061 | -3.487
-2 | 0.036 | 0.00917 | -0.062 | 3.979
-1.5 | 0.105 | 0.00911 | -0.062 | 11.565
-1 | 0.174 | 0.00913 | -0.063 | 19.075
-0.5 | 0.243 | 0.0094 | -0.063 | 25.829
0 | 0.312 | 0.0094 | -0.064 | 33.158
0.5 | 0.38 | 0.00944 | -0.064 | 40.266
1 | 0.449 | 0.0095 | -0.065 | 47.244
1.5 | 0.517 | 0.00966 | -0.065 | 53.528
2 | 0.585 | 0.00981 | -0.066 | 59.675
2.5 | 0.653 | 0.01003 | -0.066 | 65.14
3 | 0.721 | 0.0104 | -0.067 | 69.295
3.5 | 0.788 | 0.01079 | -0.067 | 72.968
4 | 0.852 | 0.00956 | -0.068 | 89.15
4.5 | 0.916 | 0.0094 | -0.068 | 97.374
5 | 0.975 | 0.01269 | -0.068 | 76.846
5.5 | 1.028 | 0.01484 | -0.069 | 69.242
6 | 1.071 | 0.01665 | -0.069 | 64.362
6.5 | 1.1 | 0.01872 | -0.069 | 58.762
7 | 1.103 | 0.02063 | -0.069 | 53.467
7.5 | 0.874 | 0.05352 | -0.023 | 16.325
8 | 0.557 | 0.05996 | -0.025 | 9.29
8.5 | 0.584 | 0.07145 | -0.025 | 8.171
9 | 0.611 | 0.09809 | -0.027 | 6.229
9.5 | 0.638 | 0.10274 | -0.027 | 6.208
10 | 0.665 | 0.11014 | -0.03 | 6.041
10.5 | 0.692 | 0.11664 | -0.031 | 5.934
11 | 0.72 | 0.13049 | -0.033 | 5.517
11.5 | 0.747 | 0.13359 | -0.034 | 5.589
12 | 0.773 | 0.13574 | -0.034 | 5.697
12.5 | 0.801 | 0.14491 | -0.037 | 5.53
13 | 0.828 | 0.1473 | -0.037 | 5.621
13.5 | 0.855 | 0.15301 | -0.038 | 5.587
14 | 0.883 | 0.16356 | -0.04 | 5.399
14.5 | 0.909 | 0.16619 | -0.04 | 5.473
15 | 0.936 | 0.17617 | -0.041 | 5.314
15.5 | 0.965 | 0.18717 | -0.043 | 5.156
16 | 0.991 | 0.19141 | -0.043 | 5.179
16.5 | 1.018 | 0.19386 | -0.043 | 5.249
17 | 1.044 | 0.19976 | -0.044 | 5.228
17.5 | 1.073 | 0.20708 | -0.046 | 5.182
18 | 1.099 | 0.21417 | -0.046 | 5.132
18.5 | 1.125 | 0.21587 | -0.046 | 5.213
19 | 1.152 | 0.22374 | -0.047 | 5.148
19.5 | 1.181 | 0.22915 | -0.049 | 5.154
20 | 1.207 | 0.24111 | -0.049 | 5.006

## 32. Re 500k Mach 0.50 (2)
BIGFOIL.COM POLAR EXPORT
HN-980
HN-980 |  |  |  | Cl Max: | 1.108 | at alpha= | 8.5 | deg
XFOIL ncrit=9 |  |  |  | L/D Max: | 90.8324 | at alpha= | 4 | deg
Re: | 500000 |  |  | Cd Min: | 0.26273 | at alpha= | -20 | deg
Mach: | 0.5 |  |  | Cl=0 at alpha= | -2.1492 | deg
|  |  |  | @ Cl=0.1, Cd= | 0.0075644
|  |  |  | @ Cl=0.4, Cd= | 0.0076619
|  |  |  | @ Cl=0.6, Cd= | 0.0079229
alpha (deg) | Cl | Cd | Cm | Cl/Cd
-20 | -0.7286 | 0.26273 | 0.04 | -2.7732
-19.5 | -0.7092 | 0.25434 | 0.034 | -2.7884
-19 | -0.6903 | 0.24637 | 0.0285 | -2.8019
-18.5 | -0.6673 | 0.23763 | 0.0258 | -2.8081
-18 | -0.6459 | 0.2303 | 0.0221 | -2.8046
-17.5 | -0.6253 | 0.22256 | 0.0181 | -2.8096
-17 | -0.6052 | 0.21455 | 0.0138 | -2.8208
-16.5 | -0.5908 | 0.20591 | 0.0072 | -2.8692
-16 | -0.571 | 0.19704 | 0.0041 | -2.8979
-15.5 | -0.55 | 0.18978 | 0.0016 | -2.8981
-15 | -0.5307 | 0.18261 | -0.0017 | -2.9062
-14.5 | -0.5194 | 0.17389 | -0.0078 | -2.9869
-14 | -0.5062 | 0.16537 | -0.0122 | -3.061
-13.5 | -0.4912 | 0.15649 | -0.0145 | -3.1389
-13 | -0.4721 | 0.14979 | -0.0158 | -3.1517
-12.5 | -0.459 | 0.14217 | -0.0187 | -3.2285
-12 | -0.4538 | 0.13293 | -0.0242 | -3.4138
-11.5 | -0.4473 | 0.12328 | -0.0258 | -3.6283
-11 | -0.4545 | 0.1107 | -0.0306 | -4.1057
-10.5 | -0.444 | 0.10493 | -0.0324 | -4.2314
-10 | -0.4501 | 0.09496 | -0.0362 | -4.7399
-9.5 | -0.4631 | 0.08422 | -0.0407 | -5.4987
-9 | -0.4815 | 0.0733 | -0.0456 | -6.5689
-8.5 | -0.5133 | 0.06009 | -0.0521 | -8.5422
-8 | -0.551 | 0.04689 | -0.0608 | -11.7509
-7.5 | -0.5964 | 0.03897 | -0.0625 | -15.3041
-7 | -0.6182 | 0.03128 | -0.0644 | -19.7634
-6.5 | -0.5763 | 0.02214 | -0.0702 | -26.0298
-6 | -0.5092 | 0.01686 | -0.0719 | -30.2017
-5.5 | -0.433 | 0.014 | -0.0728 | -30.9286
-5 | -0.3601 | 0.01188 | -0.0731 | -30.3114
-4.5 | -0.2908 | 0.0106 | -0.0725 | -27.434
-4 | -0.2264 | 0.00961 | -0.0712 | -23.5588
-3.5 | -0.1656 | 0.00877 | -0.0696 | -18.8826
-3 | -0.1061 | 0.00807 | -0.0679 | -13.1475
-2.5 | -0.0442 | 0.00776 | -0.0664 | -5.6959
-2 | 0.0188 | 0.00764 | -0.0652 | 2.4607
-1.5 | 0.0823 | 0.00757 | -0.0642 | 10.8719
-1 | 0.1458 | 0.00755 | -0.0632 | 19.3113
0 | 0.2728 | 0.00757 | -0.0614 | 36.037
0.5 | 0.3357 | 0.00763 | -0.0604 | 43.9974
1 | 0.3983 | 0.00766 | -0.0593 | 51.9974
1.5 | 0.4601 | 0.00773 | -0.0579 | 59.5213
2 | 0.5208 | 0.0078 | -0.0561 | 66.7692
2.5 | 0.5793 | 0.00788 | -0.0537 | 73.5152
3 | 0.6372 | 0.008 | -0.0508 | 79.65
3.5 | 0.7237 | 0.00832 | -0.054 | 86.9832
4 | 0.7966 | 0.00877 | -0.0548 | 90.8324
4.5 | 0.8483 | 0.0094 | -0.0512 | 90.2447
5 | 0.897 | 0.01037 | -0.0471 | 86.4995
5.5 | 0.9432 | 0.0116 | -0.0426 | 81.3103
6 | 0.9875 | 0.01296 | -0.0378 | 76.196
6.5 | 1.0288 | 0.01441 | -0.0324 | 71.3949
7 | 1.0603 | 0.01603 | -0.0255 | 66.1447
7.5 | 1.0856 | 0.01801 | -0.0181 | 60.2776
8 | 1.1009 | 0.02078 | -0.0107 | 52.9788
8.5 | 1.108 | 0.02454 | -0.0042 | 45.1508
9 | 1.1072 | 0.02959 | 0.0005 | 37.418
9.5 | 1.1047 | 0.03561 | 0.0034 | 31.0222
10 | 1.0914 | 0.04328 | 0.0041 | 25.2172
10.5 | 1.0694 | 0.05267 | 0.0022 | 20.3038
11 | 1.0442 | 0.06348 | -0.0022 | 16.4493
11.5 | 1.0118 | 0.07653 | -0.0092 | 13.221
12 | 0.9799 | 0.09087 | -0.018 | 10.7835
12.5 | 0.9482 | 0.10646 | -0.0278 | 8.9066
13 | 0.9181 | 0.12285 | -0.0379 | 7.4733
13.5 | 0.8911 | 0.13994 | -0.048 | 6.3677

## 33. Re 750k Mach 0.00 (1)
BIGFOIL.COM POLAR EXPORT
HN-980
HN-980 |  |  |  | Cl Max: | 1.201 | at alpha= | 10 | deg
JavaFoil+Calcfoil stall+Eppler ext transition |  |  |  | L/D Max: | 102.532 | at alpha= | 5 | deg
Re: | 750000 |  |  | Cd Min: | 0.00757 | at alpha= | -2 | deg
Mach: | 0 |  |  | Cl=0 at alpha= | -2.2667 | deg
|  |  |  | @ Cl=0.1, Cd= | 0.007877
|  |  |  | @ Cl=0.4, Cd= | 0.0077275
|  |  |  | @ Cl=0.6, Cd= | 0.0080283
alpha (deg) | Cl | Cd | Cm | Cl/Cd
-14 | -0.626 | 0.10864 | -0.015 | -5.763
-13.5 | -0.634 | 0.10236 | -0.015 | -6.193
-13 | -0.639 | 0.09609 | -0.015 | -6.65
-12.5 | -0.641 | 0.09035 | -0.015 | -7.097
-12 | -0.64 | 0.08507 | -0.016 | -7.528
-11.5 | -0.636 | 0.07925 | -0.016 | -8.023
-11 | -0.628 | 0.07388 | -0.017 | -8.497
-10.5 | -0.616 | 0.06939 | -0.018 | -8.874
-10 | -0.6 | 0.06462 | -0.02 | -9.287
-9.5 | -0.582 | 0.05962 | -0.023 | -9.766
-9 | -0.651 | 0.01772 | -0.044 | -36.757
-8.5 | -0.65 | 0.01277 | -0.047 | -50.866
-8 | -0.616 | 0.01217 | -0.048 | -50.582
-7.5 | -0.575 | 0.01016 | -0.048 | -56.62
-7 | -0.53 | 0.01076 | -0.049 | -49.245
-6.5 | -0.481 | 0.01029 | -0.049 | -46.747
-6 | -0.43 | 0.01045 | -0.05 | -41.136
-5.5 | -0.376 | 0.01006 | -0.05 | -37.364
-5 | -0.32 | 0.01002 | -0.051 | -31.966
-4.5 | -0.263 | 0.00949 | -0.051 | -27.745
-4 | -0.205 | 0.0087 | -0.052 | -23.586
-3.5 | -0.146 | 0.00776 | -0.052 | -18.869
-3 | -0.087 | 0.00765 | -0.053 | -11.421
-2.5 | -0.028 | 0.00762 | -0.053 | -3.667
-2 | 0.032 | 0.00757 | -0.053 | 4.176
-1.5 | 0.091 | 0.00788 | -0.054 | 11.587
-1 | 0.151 | 0.00786 | -0.054 | 19.197
-0.5 | 0.21 | 0.00776 | -0.055 | 27.119
0 | 0.27 | 0.00776 | -0.055 | 34.798
0.5 | 0.329 | 0.0077 | -0.056 | 42.792
1 | 0.389 | 0.00772 | -0.056 | 50.392
1.5 | 0.448 | 0.00776 | -0.057 | 57.775
2 | 0.507 | 0.00786 | -0.057 | 64.576
2.5 | 0.567 | 0.00796 | -0.057 | 71.191
3 | 0.625 | 0.00808 | -0.058 | 77.353
3.5 | 0.684 | 0.00827 | -0.058 | 82.747
4 | 0.742 | 0.0079 | -0.059 | 93.943
4.5 | 0.799 | 0.008 | -0.059 | 99.902
5 | 0.856 | 0.00835 | -0.06 | 102.532
5.5 | 0.91 | 0.00926 | -0.06 | 98.226
6 | 0.962 | 0.01251 | -0.06 | 76.856
6.5 | 1.008 | 0.01109 | -0.061 | 90.948
7 | 1.054 | 0.01364 | -0.061 | 77.267
7.5 | 1.096 | 0.01469 | -0.061 | 74.613
8 | 1.133 | 0.01542 | -0.062 | 73.474
8.5 | 1.162 | 0.0163 | -0.062 | 71.24
9 | 1.183 | 0.01728 | -0.062 | 68.488
9.5 | 1.197 | 0.01839 | -0.062 | 65.081
10 | 1.201 | 0.0197 | -0.062 | 60.96
10.5 | 1.196 | 0.02137 | -0.062 | 55.955
11 | 1.179 | 0.02377 | -0.062 | 49.585
11.5 | 1.125 | 0.03224 | -0.059 | 34.891
12 | 0.978 | 0.07871 | -0.038 | 12.43
12.5 | 0.949 | 0.08846 | -0.031 | 10.731
13 | 0.925 | 0.09518 | -0.027 | 9.722
13.5 | 0.899 | 0.10215 | -0.025 | 8.805
14 | 0.871 | 0.10883 | -0.024 | 8.005
14.5 | 0.841 | 0.11552 | -0.022 | 7.276
15 | 0.809 | 0.1237 | -0.022 | 6.538

## 34. Re 750k Mach 0.00 (2)
BIGFOIL.COM POLAR EXPORT
HN-980
HN-980 |  |  |  | Cl Max: | 1.3044 | at alpha= | 12.5 | deg
XFOIL ncrit=9 |  |  |  | L/D Max: | 103.468 | at alpha= | 4.5 | deg
Re: | 750000 |  |  | Cd Min: | 0.17692 | at alpha= | -16 | deg
Mach: | 0 |  |  | Cl=0 at alpha= | -2.2078 | deg
|  |  |  | @ Cl=0.1, Cd= | 0.006087
|  |  |  | @ Cl=0.4, Cd= | 0.0061246
|  |  |  | @ Cl=0.6, Cd= | 0.006439
alpha (deg) | Cl | Cd | Cm | Cl/Cd
-16 | -0.5529 | 0.17692 | 0.0001 | -3.1251
-15.5 | -0.5431 | 0.1686 | -0.0034 | -3.2212
-15 | -0.5387 | 0.15963 | -0.0063 | -3.3747
-14.5 | -0.5248 | 0.15436 | -0.0081 | -3.3998
-14 | -0.5148 | 0.14757 | -0.0107 | -3.4885
-13.5 | -0.7499 | 0.07639 | -0.0412 | -9.8167
-13 | -0.8004 | 0.05789 | -0.0545 | -13.8262
-12.5 | -0.8421 | 0.04451 | -0.0641 | -18.9193
-12 | -0.8714 | 0.03634 | -0.0671 | -23.9791
-11.5 | -0.8993 | 0.03186 | -0.0617 | -28.2266
-11 | -0.9069 | 0.02805 | -0.0553 | -32.3316
-10.5 | -0.8918 | 0.02571 | -0.0505 | -34.6869
-10 | -0.8776 | 0.02264 | -0.0453 | -38.7633
-9.5 | -0.8593 | 0.01971 | -0.0403 | -43.5972
-9 | -0.82 | 0.01819 | -0.0385 | -45.0797
-8.5 | -0.7541 | 0.01651 | -0.0419 | -45.6753
-8 | -0.6911 | 0.01464 | -0.0446 | -47.2063
-7.5 | -0.6233 | 0.01344 | -0.048 | -46.3765
-7 | -0.5578 | 0.01211 | -0.0507 | -46.0611
-6.5 | -0.4901 | 0.01124 | -0.0536 | -43.6032
-6 | -0.4209 | 0.01019 | -0.0568 | -41.3052
-5.5 | -0.3586 | 0.00937 | -0.0584 | -38.2711
-5 | -0.2986 | 0.00866 | -0.0594 | -34.4804
-4.5 | -0.243 | 0.00798 | -0.0595 | -30.4511
-4 | -0.1891 | 0.00733 | -0.0593 | -25.7981
-3.5 | -0.1374 | 0.00672 | -0.0586 | -20.4464
-3 | -0.085 | 0.00638 | -0.0579 | -13.3229
-2.5 | -0.0315 | 0.00623 | -0.0573 | -5.0562
-2 | 0.0224 | 0.00615 | -0.0568 | 3.6423
-1.5 | 0.0766 | 0.0061 | -0.0563 | 12.5574
-1 | 0.1307 | 0.00607 | -0.0558 | 21.5321
-0.5 | 0.1853 | 0.00606 | -0.0554 | 30.5776
0 | 0.2395 | 0.00606 | -0.055 | 39.5215
0.5 | 0.2936 | 0.00608 | -0.0544 | 48.2895
1 | 0.3476 | 0.00609 | -0.0539 | 57.0772
2 | 0.4537 | 0.00616 | -0.0524 | 73.6526
2.5 | 0.5048 | 0.00622 | -0.0511 | 81.1576
3 | 0.5545 | 0.00631 | -0.0494 | 87.8764
3.5 | 0.6215 | 0.0065 | -0.0518 | 95.6154
4 | 0.6963 | 0.00682 | -0.0561 | 102.0968
4.5 | 0.7429 | 0.00718 | -0.0544 | 103.468
5 | 0.7897 | 0.00771 | -0.0528 | 102.4254
5.5 | 0.8352 | 0.00847 | -0.0511 | 98.6068
6 | 0.8804 | 0.00934 | -0.0494 | 94.2612
6.5 | 0.9255 | 0.01025 | -0.0478 | 90.2927
7 | 0.9699 | 0.0112 | -0.0461 | 86.5982
7.5 | 1.0143 | 0.01213 | -0.0445 | 83.6191
8 | 1.0578 | 0.0131 | -0.0427 | 80.7481
8.5 | 1.1004 | 0.01408 | -0.0407 | 78.1534
9 | 1.1398 | 0.01527 | -0.0383 | 74.6431
9.5 | 1.1774 | 0.01649 | -0.0356 | 71.4008
10 | 1.2109 | 0.01786 | -0.0324 | 67.7996
10.5 | 1.2418 | 0.01908 | -0.0287 | 65.0839
11 | 1.2551 | 0.02108 | -0.0226 | 59.5398
11.5 | 1.2777 | 0.02264 | -0.0184 | 56.4355
12 | 1.2924 | 0.0248 | -0.0139 | 52.1129
12.5 | 1.3044 | 0.02735 | -0.01 | 47.6929
13 | 1.3001 | 0.03155 | -0.0061 | 41.2076
13.5 | 1.2916 | 0.03684 | -0.0036 | 35.0597
14 | 1.2946 | 0.04158 | -0.0027 | 31.1352
14.5 | 1.2933 | 0.04724 | -0.0028 | 27.3772
15 | 1.2891 | 0.05372 | -0.0038 | 23.9966
15.5 | 1.2755 | 0.06203 | -0.0061 | 20.5626
16 | 1.2623 | 0.07105 | -0.0096 | 17.7664
16.5 | 1.2443 | 0.08161 | -0.0144 | 15.2469
17 | 1.2238 | 0.09346 | -0.0203 | 13.0944
17.5 | 1.1995 | 0.10684 | -0.0276 | 11.2271

## 35. Re 750k Mach 0.10 (1)
BIGFOIL.COM POLAR EXPORT
HN-980
HN-980 |  |  |  | Cl Max: | 1.195 | at alpha= | 10 | deg
JavaFoil+Calcfoil stall+Eppler ext transition |  |  |  | L/D Max: | 102.396 | at alpha= | 5 | deg
Re: | 750000 |  |  | Cd Min: | 0.00761 | at alpha= | -2.5 | deg
Mach: | 0.1 |  |  | Cl=0 at alpha= | -2.2667 | deg
|  |  |  | @ Cl=0.1, Cd= | 0.0078787
|  |  |  | @ Cl=0.4, Cd= | 0.0077376
|  |  |  | @ Cl=0.6, Cd= | 0.0080483
alpha (deg) | Cl | Cd | Cm | Cl/Cd
-13.5 | -0.613 | 0.10322 | -0.016 | -5.938
-13 | -0.621 | 0.09703 | -0.016 | -6.403
-12.5 | -0.626 | 0.09147 | -0.015 | -6.848
-12 | -0.628 | 0.08591 | -0.016 | -7.313
-11.5 | -0.626 | 0.07983 | -0.016 | -7.844
-11 | -0.62 | 0.07483 | -0.017 | -8.292
-10.5 | -0.61 | 0.06964 | -0.018 | -8.764
-10 | -0.596 | 0.06508 | -0.019 | -9.163
-9.5 | -0.579 | 0.06048 | -0.021 | -9.571
-9 | -0.574 | 0.04701 | -0.032 | -12.213
-8.5 | -0.648 | 0.013 | -0.047 | -49.826
-8 | -0.616 | 0.01228 | -0.048 | -50.166
-7.5 | -0.576 | 0.01025 | -0.048 | -56.219
-7 | -0.532 | 0.01026 | -0.049 | -51.803
-6.5 | -0.483 | 0.01035 | -0.05 | -46.677
-6 | -0.431 | 0.01046 | -0.05 | -41.259
-5.5 | -0.378 | 0.01007 | -0.05 | -37.489
-5 | -0.322 | 0.01003 | -0.051 | -32.094
-4.5 | -0.265 | 0.00959 | -0.051 | -27.593
-4 | -0.206 | 0.00901 | -0.052 | -22.892
-3.5 | -0.147 | 0.00777 | -0.052 | -18.957
-3 | -0.088 | 0.00771 | -0.053 | -11.384
-2.5 | -0.028 | 0.00761 | -0.053 | -3.687
-2 | 0.032 | 0.00761 | -0.054 | 4.178
-1.5 | 0.092 | 0.00788 | -0.054 | 11.643
-1 | 0.152 | 0.00787 | -0.055 | 19.263
-0.5 | 0.212 | 0.0078 | -0.055 | 27.124
0 | 0.271 | 0.00777 | -0.056 | 34.934
0.5 | 0.331 | 0.00774 | -0.056 | 42.794
1 | 0.391 | 0.00773 | -0.056 | 50.533
1.5 | 0.45 | 0.00778 | -0.057 | 57.903
2 | 0.51 | 0.00789 | -0.057 | 64.617
2.5 | 0.569 | 0.00798 | -0.058 | 71.345
3 | 0.628 | 0.00811 | -0.058 | 77.482
3.5 | 0.687 | 0.0083 | -0.059 | 82.838
4 | 0.746 | 0.00793 | -0.059 | 94.024
4.5 | 0.803 | 0.00804 | -0.059 | 99.936
5 | 0.86 | 0.0084 | -0.06 | 102.396
5.5 | 0.914 | 0.0094 | -0.06 | 97.264
6 | 0.965 | 0.01104 | -0.061 | 87.39
6.5 | 1.013 | 0.01118 | -0.061 | 90.533
7 | 1.058 | 0.01375 | -0.061 | 76.921
7.5 | 1.099 | 0.01482 | -0.062 | 74.176
8 | 1.136 | 0.01562 | -0.062 | 72.678
8.5 | 1.163 | 0.01648 | -0.062 | 70.568
9 | 1.183 | 0.01749 | -0.062 | 67.645
9.5 | 1.194 | 0.01865 | -0.062 | 64.015
10 | 1.195 | 0.02008 | -0.062 | 59.516
10.5 | 1.186 | 0.02187 | -0.062 | 54.224
11 | 1.161 | 0.02493 | -0.061 | 46.567
11.5 | 1.052 | 0.04809 | -0.053 | 21.868
12 | 0.951 | 0.0837 | -0.031 | 11.359
12.5 | 0.927 | 0.08983 | -0.029 | 10.325
13 | 0.9 | 0.09615 | -0.026 | 9.361
13.5 | 0.87 | 0.10396 | -0.025 | 8.369
14 | 0.837 | 0.1095 | -0.022 | 7.642
14.5 | 0.802 | 0.11784 | -0.023 | 6.808
15 | 0.766 | 0.12467 | -0.023 | 6.145

## 36. Re 750k Mach 0.10 (2)
BIGFOIL.COM POLAR EXPORT
HN-980
HN-980 |  |  |  | Cl Max: | 1.2945 | at alpha= | 12.5 | deg
XFOIL ncrit=9 |  |  |  | L/D Max: | 103.25 | at alpha= | 4.5 | deg
Re: | 750000 |  |  | Cd Min: | 0.17759 | at alpha= | -16 | deg
Mach: | 0.1 |  |  | Cl=0 at alpha= | -2.2057 | deg
|  |  |  | @ Cl=0.1, Cd= | 0.0061072
|  |  |  | @ Cl=0.4, Cd= | 0.0061483
|  |  |  | @ Cl=0.6, Cd= | 0.0064539
alpha (deg) | Cl | Cd | Cm | Cl/Cd
-16 | -0.5528 | 0.17759 | 0.0003 | -3.1128
-15.5 | -0.5427 | 0.16933 | -0.0033 | -3.205
-15 | -0.5375 | 0.16053 | -0.0062 | -3.3483
-14.5 | -0.5232 | 0.15521 | -0.008 | -3.3709
-14 | -0.5131 | 0.14839 | -0.0106 | -3.4578
-13.5 | -0.6628 | 0.0968 | -0.0296 | -6.8471
-13 | -0.7481 | 0.06922 | -0.0461 | -10.8076
-12.5 | -0.7977 | 0.05225 | -0.0585 | -15.267
-12 | -0.8337 | 0.04089 | -0.0662 | -20.3888
-11.5 | -0.8635 | 0.03417 | -0.0661 | -25.2707
-11 | -0.8901 | 0.03001 | -0.0585 | -29.6601
-10.5 | -0.8845 | 0.02706 | -0.0529 | -32.6866
-10 | -0.8684 | 0.0246 | -0.0479 | -35.3008
-9.5 | -0.8589 | 0.02064 | -0.042 | -41.6134
-9 | -0.824 | 0.01877 | -0.0395 | -43.8998
-8.5 | -0.758 | 0.01692 | -0.0428 | -44.7991
-8 | -0.694 | 0.01511 | -0.0455 | -45.9298
-7.5 | -0.6266 | 0.01364 | -0.0487 | -45.9384
-7 | -0.5606 | 0.01232 | -0.0514 | -45.5032
-6.5 | -0.4923 | 0.01141 | -0.0543 | -43.1464
-6 | -0.424 | 0.01029 | -0.0572 | -41.2051
-5.5 | -0.36 | 0.00944 | -0.059 | -38.1356
-5 | -0.3006 | 0.00871 | -0.0598 | -34.5121
-4.5 | -0.2443 | 0.00802 | -0.0599 | -30.4613
-4 | -0.1902 | 0.00738 | -0.0596 | -25.7724
-3.5 | -0.1384 | 0.00676 | -0.0589 | -20.4734
-3 | -0.0857 | 0.00641 | -0.0582 | -13.3697
-2.5 | -0.0319 | 0.00626 | -0.0576 | -5.0958
-2 | 0.0223 | 0.00618 | -0.057 | 3.6084
-1.5 | 0.0767 | 0.00612 | -0.0565 | 12.5327
-1 | 0.1313 | 0.00609 | -0.0561 | 21.5599
-0.5 | 0.1861 | 0.00609 | -0.0556 | 30.5583
0 | 0.2407 | 0.00608 | -0.0552 | 39.5888
0.5 | 0.2951 | 0.00611 | -0.0547 | 48.2979
1 | 0.3494 | 0.00612 | -0.0541 | 57.0915
1.5 | 0.403 | 0.00615 | -0.0534 | 65.5285
2 | 0.4561 | 0.00619 | -0.0526 | 73.6834
2.5 | 0.5076 | 0.00624 | -0.0513 | 81.3462
3 | 0.5576 | 0.00632 | -0.0496 | 88.2278
3.5 | 0.6241 | 0.00653 | -0.0517 | 95.5743
4 | 0.6999 | 0.00685 | -0.0562 | 102.1752
4.5 | 0.7465 | 0.00723 | -0.0544 | 103.2503
5 | 0.7935 | 0.00777 | -0.0527 | 102.1236
5.5 | 0.8391 | 0.00856 | -0.051 | 98.0257
6 | 0.8848 | 0.00942 | -0.0493 | 93.9278
6.5 | 0.9299 | 0.01035 | -0.0476 | 89.8454
7 | 0.9746 | 0.01131 | -0.0458 | 86.1715
7.5 | 1.0188 | 0.01228 | -0.044 | 82.9642
8.5 | 1.1048 | 0.01428 | -0.04 | 77.3669
9 | 1.1446 | 0.01544 | -0.0375 | 74.1321
9.5 | 1.1816 | 0.0167 | -0.0346 | 70.7545
10 | 1.2141 | 0.01812 | -0.0311 | 67.0033
10.5 | 1.2403 | 0.0195 | -0.0265 | 63.6051
11 | 1.2539 | 0.02154 | -0.0205 | 58.2126
11.5 | 1.2739 | 0.02333 | -0.016 | 54.6035
12 | 1.2865 | 0.02574 | -0.0116 | 49.9806
12.5 | 1.2945 | 0.02877 | -0.0078 | 44.9948
13 | 1.2856 | 0.03368 | -0.0042 | 38.171
13.5 | 1.2804 | 0.039 | -0.0025 | 32.8308
14 | 1.2806 | 0.04434 | -0.002 | 28.8814
14.5 | 1.2756 | 0.05077 | -0.0026 | 25.1251
15 | 1.2683 | 0.05801 | -0.0044 | 21.8635
15.5 | 1.2512 | 0.06729 | -0.0075 | 18.5941
16 | 1.2347 | 0.0774 | -0.0119 | 15.9522
16.5 | 1.213 | 0.08921 | -0.0177 | 13.5971
17 | 1.1893 | 0.10229 | -0.0247 | 11.6267
17.5 | 1.1618 | 0.11703 | -0.033 | 9.9274

## 37. Re 750k Mach 0.25 (1)
BIGFOIL.COM POLAR EXPORT
HN-980
HN-980 |  |  |  | Cl Max: | 1.172 | at alpha= | 9 | deg
JavaFoil+Calcfoil stall+Eppler ext transition |  |  |  | L/D Max: | 101.302 | at alpha= | 5 | deg
Re: | 750000 |  |  | Cd Min: | 0.00772 | at alpha= | -2 | deg
Mach: | 0.25 |  |  | Cl=0 at alpha= | -2.2661 | deg
|  |  |  | @ Cl=0.1, Cd= | 0.007979
|  |  |  | @ Cl=0.4, Cd= | 0.0078507
|  |  |  | @ Cl=0.6, Cd= | 0.12143
alpha (deg) | Cl | Cd | Cm | Cl/Cd
-13 | -0.462 | 0.10602 | -0.016 | -4.354
-12.5 | -0.495 | 0.0979 | -0.016 | -5.053
-12 | -0.522 | 0.09074 | -0.017 | -5.754
-11.5 | -0.543 | 0.08473 | -0.017 | -6.407
-11 | -0.557 | 0.07956 | -0.017 | -6.999
-10.5 | -0.564 | 0.0735 | -0.016 | -7.668
-10 | -0.564 | 0.06835 | -0.018 | -8.251
-9.5 | -0.557 | 0.06303 | -0.019 | -8.839
-9 | -0.544 | 0.05855 | -0.021 | -9.297
-8.5 | -0.529 | 0.05264 | -0.027 | -10.04
-8 | -0.611 | 0.01314 | -0.049 | -46.48
-7.5 | -0.58 | 0.01218 | -0.05 | -47.602
-7 | -0.539 | 0.01016 | -0.05 | -53.013
-6.5 | -0.492 | 0.01072 | -0.051 | -45.852
-6 | -0.441 | 0.01024 | -0.051 | -43.041
-5.5 | -0.387 | 0.01035 | -0.052 | -37.359
-5 | -0.33 | 0.01028 | -0.052 | -32.087
-4.5 | -0.271 | 0.0098 | -0.053 | -27.694
-4 | -0.212 | 0.00935 | -0.053 | -22.636
-3.5 | -0.151 | 0.00795 | -0.054 | -19.01
-3 | -0.09 | 0.0078 | -0.054 | -11.557
-2.5 | -0.029 | 0.00777 | -0.055 | -3.711
-2 | 0.033 | 0.00772 | -0.055 | 4.229
-1.5 | 0.094 | 0.00798 | -0.056 | 11.816
-1 | 0.156 | 0.00797 | -0.056 | 19.537
-0.5 | 0.217 | 0.00792 | -0.057 | 27.427
0 | 0.279 | 0.00793 | -0.057 | 35.18
0.5 | 0.34 | 0.00787 | -0.058 | 43.211
1 | 0.402 | 0.00785 | -0.058 | 51.172
1.5 | 0.463 | 0.00795 | -0.058 | 58.217
2 | 0.524 | 0.00806 | -0.059 | 65.036
2.5 | 0.585 | 0.00816 | -0.059 | 71.65
3 | 0.646 | 0.00833 | -0.06 | 77.518
3.5 | 0.706 | 0.00853 | -0.06 | 82.756
4 | 0.766 | 0.00875 | -0.061 | 87.549
4.5 | 0.825 | 0.00827 | -0.061 | 99.708
5 | 0.883 | 0.00871 | -0.062 | 101.302
5.5 | 0.937 | 0.01154 | -0.062 | 81.257
6 | 0.987 | 0.01061 | -0.062 | 93.052
6.5 | 1.034 | 0.01322 | -0.063 | 78.235
7 | 1.078 | 0.01473 | -0.063 | 73.171
7.5 | 1.117 | 0.01561 | -0.063 | 71.542
8 | 1.147 | 0.01657 | -0.063 | 69.26
8.5 | 1.166 | 0.01762 | -0.064 | 66.155
9 | 1.172 | 0.01889 | -0.064 | 62.031
9.5 | 1.163 | 0.0205 | -0.064 | 56.749
10 | 1.136 | 0.02302 | -0.063 | 49.343
10.5 | 0.938 | 0.06897 | -0.037 | 13.6
11 | 0.897 | 0.07769 | -0.027 | 11.549
11.5 | 0.855 | 0.08428 | -0.024 | 10.15
12 | 0.805 | 0.09173 | -0.022 | 8.774
12.5 | 0.746 | 0.1018 | -0.022 | 7.329
13 | 0.68 | 0.10511 | -0.023 | 6.466
13.5 | 0.607 | 0.11366 | -0.026 | 5.34
14 | 0.528 | 0.12143 | -0.026 | 4.352

## 38. Re 750k Mach 0.25 (2)
BIGFOIL.COM POLAR EXPORT
HN-980
HN-980 |  |  |  | Cl Max: | 1.2446 | at alpha= | 12 | deg
XFOIL ncrit=9 |  |  |  | L/D Max: | 102.993 | at alpha= | 4.5 | deg
Re: | 750000 |  |  | Cd Min: | 0.15229 | at alpha= | -14 | deg
Mach: | 0.25 |  |  | Cl=0 at alpha= | -2.1923 | deg
|  |  |  | @ Cl=0.1, Cd= | 0.0062421
|  |  |  | @ Cl=0.4, Cd= | 0.0062793
|  |  |  | @ Cl=0.6, Cd= | 0.006561
alpha (deg) | Cl | Cd | Cm | Cl/Cd
-14 | -0.5061 | 0.15229 | -0.01 | -3.3233
-13.5 | -0.5019 | 0.14221 | -0.0148 | -3.5293
-13 | -0.4986 | 0.13232 | -0.0187 | -3.7681
-12.5 | -0.5143 | 0.11897 | -0.022 | -4.3229
-12 | -0.6717 | 0.07446 | -0.0425 | -9.021
-11.5 | -0.699 | 0.05976 | -0.0522 | -11.6968
-11 | -0.7344 | 0.04652 | -0.0621 | -15.7868
-10.5 | -0.7639 | 0.03736 | -0.0674 | -20.447
-10 | -0.8057 | 0.03241 | -0.0612 | -24.8596
-9.5 | -0.8241 | 0.02796 | -0.0536 | -29.4742
-9 | -0.8302 | 0.02348 | -0.0461 | -35.3578
-8.5 | -0.7764 | 0.02012 | -0.0477 | -38.5885
-8 | -0.7113 | 0.01737 | -0.0503 | -40.9499
-7.5 | -0.6441 | 0.01493 | -0.0531 | -43.1413
-7 | -0.5763 | 0.01339 | -0.0553 | -43.0396
-6.5 | -0.5056 | 0.01187 | -0.0582 | -42.5948
-6 | -0.4382 | 0.01072 | -0.0601 | -40.8769
-5.5 | -0.3728 | 0.00977 | -0.0614 | -38.1576
-5 | -0.311 | 0.00896 | -0.0621 | -34.7098
-4.5 | -0.252 | 0.00827 | -0.0621 | -30.4716
-4 | -0.1969 | 0.00763 | -0.0615 | -25.806
-3.5 | -0.1435 | 0.00702 | -0.0606 | -20.4416
-3 | -0.0898 | 0.00657 | -0.0597 | -13.6682
-2.5 | -0.0344 | 0.0064 | -0.059 | -5.375
-2 | 0.0215 | 0.0063 | -0.0584 | 3.4127
-1.5 | 0.0778 | 0.00625 | -0.0579 | 12.448
-0.5 | 0.1908 | 0.00621 | -0.0569 | 30.7246
0 | 0.247 | 0.00621 | -0.0564 | 39.7746
0.5 | 0.3033 | 0.00623 | -0.0559 | 48.6838
1 | 0.3593 | 0.00625 | -0.0553 | 57.488
1.5 | 0.4149 | 0.00629 | -0.0546 | 65.9618
2 | 0.4698 | 0.00633 | -0.0537 | 74.218
2.5 | 0.5233 | 0.0064 | -0.0525 | 81.7656
3 | 0.5744 | 0.00648 | -0.0505 | 88.642
3.5 | 0.6376 | 0.00668 | -0.0513 | 95.4491
4 | 0.7166 | 0.00703 | -0.0559 | 101.9346
4.5 | 0.7673 | 0.00745 | -0.0544 | 102.9933
5 | 0.815 | 0.00809 | -0.0524 | 100.7417
5.5 | 0.8613 | 0.00897 | -0.0502 | 96.0201
6 | 0.9081 | 0.00989 | -0.0482 | 91.82
6.5 | 0.9542 | 0.01088 | -0.0461 | 87.7022
7 | 0.9997 | 0.0119 | -0.0438 | 84.0084
7.5 | 1.0442 | 0.01296 | -0.0414 | 80.571
8 | 1.0873 | 0.01407 | -0.0387 | 77.2779
8.5 | 1.1274 | 0.01533 | -0.0355 | 73.5421
9 | 1.1629 | 0.01679 | -0.0316 | 69.2615
9.5 | 1.1887 | 0.01844 | -0.0262 | 64.4631
10 | 1.2142 | 0.01994 | -0.021 | 60.8927
10.5 | 1.222 | 0.02255 | -0.0143 | 54.1907
11 | 1.2348 | 0.02515 | -0.0093 | 49.0974
11.5 | 1.2435 | 0.0284 | -0.0051 | 43.7852
12 | 1.2446 | 0.03276 | -0.0019 | 37.9915
12.5 | 1.2409 | 0.03815 | -0.0002 | 32.5269
13 | 1.2267 | 0.0453 | 0.0001 | 27.0795
13.5 | 1.2037 | 0.05429 | -0.0013 | 22.1717
14 | 1.1876 | 0.06343 | -0.0042 | 18.723
14.5 | 1.1667 | 0.07427 | -0.009 | 15.7089
15 | 1.1409 | 0.08693 | -0.0155 | 13.1244
15.5 | 1.1108 | 0.10151 | -0.0236 | 10.9428
16 | 1.0811 | 0.11713 | -0.0327 | 9.2299
16.5 | 1.0516 | 0.13362 | -0.0425 | 7.8701
17 | 1.0209 | 0.15133 | -0.0532 | 6.7462

## 39. Re 750k Mach 0.50 (1)
BIGFOIL.COM POLAR EXPORT
HN-980
HN-980 |  |  |  | Cl Max: | 1.207 | at alpha= | 20 | deg
JavaFoil+Calcfoil stall+Eppler ext transition |  |  |  | L/D Max: | 105.85 | at alpha= | 5 | deg
Re: | 750000 |  |  | Cd Min: | 0.0082 | at alpha= | -1.5 | deg
Mach: | 0.5 |  |  | Cl=0 at alpha= | -2.2647 | deg
|  |  |  | @ Cl=0.1, Cd= | 0.0082007
|  |  |  | @ Cl=0.4, Cd= | 0.0085274
|  |  |  | @ Cl=0.6, Cd= | 0.0088763
alpha (deg) | Cl | Cd | Cm | Cl/Cd
-20 | -0.952 | 0.20734 | -0.025 | -4.592
-19.5 | -0.926 | 0.206 | -0.025 | -4.497
-19 | -0.898 | 0.19787 | -0.025 | -4.54
-18.5 | -0.872 | 0.19107 | -0.025 | -4.563
-18 | -0.846 | 0.18786 | -0.025 | -4.503
-17.5 | -0.82 | 0.18351 | -0.025 | -4.468
-17 | -0.794 | 0.17845 | -0.025 | -4.449
-16.5 | -0.766 | 0.17204 | -0.025 | -4.453
-16 | -0.74 | 0.16323 | -0.024 | -4.53
-15.5 | -0.713 | 0.15948 | -0.025 | -4.472
-15 | -0.687 | 0.15541 | -0.025 | -4.421
-14.5 | -0.66 | 0.1502 | -0.025 | -4.397
-14 | -0.633 | 0.1403 | -0.024 | -4.51
-13.5 | -0.606 | 0.13531 | -0.024 | -4.481
-13 | -0.58 | 0.1316 | -0.024 | -4.406
-12.5 | -0.553 | 0.12596 | -0.024 | -4.39
-12 | -0.526 | 0.11987 | -0.023 | -4.385
-11.5 | -0.499 | 0.11653 | -0.023 | -4.282
-11 | -0.472 | 0.11175 | -0.024 | -4.228
-10.5 | -0.445 | 0.10475 | -0.022 | -4.249
-10 | -0.418 | 0.10201 | -0.023 | -4.101
-9.5 | -0.391 | 0.13915 | -0.022 | -2.813
-9 | -0.364 | 0.08972 | -0.021 | -4.06
-8.5 | -0.337 | 0.0903 | -0.021 | -3.737
-8 | -0.311 | 0.088 | -0.021 | -3.529
-7.5 | -0.284 | 0.05826 | -0.02 | -4.867
-7 | -0.383 | 0.05122 | -0.02 | -7.473
-6.5 | -0.401 | 0.04552 | -0.027 | -8.815
-6 | -0.465 | 0.01226 | -0.057 | -37.952
-5.5 | -0.419 | 0.01018 | -0.058 | -41.203
-5 | -0.363 | 0.01074 | -0.058 | -33.813
-4.5 | -0.301 | 0.01072 | -0.059 | -28.069
-4 | -0.235 | 0.01 | -0.06 | -23.557
-3.5 | -0.169 | 0.00907 | -0.06 | -18.578
-3 | -0.101 | 0.00849 | -0.061 | -11.851
-2.5 | -0.032 | 0.00828 | -0.061 | -3.888
-2 | 0.036 | 0.00821 | -0.062 | 4.445
-1.5 | 0.105 | 0.0082 | -0.062 | 12.851
-1 | 0.174 | 0.00842 | -0.063 | 20.685
-0.5 | 0.243 | 0.00851 | -0.063 | 28.523
0 | 0.312 | 0.00848 | -0.064 | 36.723
0.5 | 0.38 | 0.00851 | -0.064 | 44.693
1 | 0.449 | 0.00857 | -0.065 | 52.359
1.5 | 0.517 | 0.0087 | -0.065 | 59.438
2 | 0.585 | 0.00883 | -0.066 | 66.292
2.5 | 0.653 | 0.00904 | -0.066 | 72.286
3 | 0.721 | 0.00931 | -0.067 | 77.443
3.5 | 0.788 | 0.0097 | -0.067 | 81.163
4 | 0.854 | 0.01017 | -0.068 | 83.964
4.5 | 0.917 | 0.00943 | -0.068 | 97.186
5 | 0.976 | 0.00922 | -0.069 | 105.85
5.5 | 1.029 | 0.01363 | -0.069 | 75.461
6 | 1.073 | 0.01531 | -0.069 | 70.059
6.5 | 1.103 | 0.01726 | -0.069 | 63.884
7 | 1.108 | 0.01896 | -0.069 | 58.437
7.5 | 0.874 | 0.05185 | -0.023 | 16.853
8 | 0.558 | 0.05787 | -0.03 | 9.646
8.5 | 0.584 | 0.06771 | -0.026 | 8.626
9 | 0.611 | 0.0907 | -0.027 | 6.738
9.5 | 0.638 | 0.09249 | -0.028 | 6.897
10 | 0.666 | 0.10282 | -0.031 | 6.472
10.5 | 0.692 | 0.1058 | -0.031 | 6.543
11 | 0.72 | 0.11691 | -0.034 | 6.158
11.5 | 0.747 | 0.1202 | -0.034 | 6.212
12 | 0.773 | 0.12387 | -0.034 | 6.244
12.5 | 0.801 | 0.12926 | -0.037 | 6.2
13 | 0.828 | 0.13451 | -0.037 | 6.156
13.5 | 0.855 | 0.14004 | -0.038 | 6.107
14 | 0.883 | 0.14753 | -0.04 | 5.986
14.5 | 0.91 | 0.15249 | -0.04 | 5.965
15 | 0.936 | 0.15916 | -0.041 | 5.883
15.5 | 0.965 | 0.16794 | -0.043 | 5.746
16 | 0.991 | 0.17131 | -0.043 | 5.786
16.5 | 1.018 | 0.17785 | -0.043 | 5.722
17 | 1.045 | 0.18334 | -0.044 | 5.699
17.5 | 1.073 | 0.18646 | -0.046 | 5.756
18 | 1.099 | 0.19179 | -0.046 | 5.732
18.5 | 1.125 | 0.19747 | -0.047 | 5.699
19 | 1.152 | 0.20439 | -0.047 | 5.638
19.5 | 1.181 | 0.20772 | -0.049 | 5.686
20 | 1.207 | 0.21563 | -0.049 | 5.597

## 40. Re 750k Mach 0.50 (2)
BIGFOIL.COM POLAR EXPORT
HN-980
HN-980 |  |  |  | Cl Max: | 1.145 | at alpha= | 9 | deg
XFOIL ncrit=9 |  |  |  | L/D Max: | 100.408 | at alpha= | 4 | deg
Re: | 750000 |  |  | Cd Min: | 0.26236 | at alpha= | -20 | deg
Mach: | 0.5 |  |  | Cl=0 at alpha= | -2.1381 | deg
|  |  |  | @ Cl=0.1, Cd= | 0.0067558
|  |  |  | @ Cl=0.4, Cd= | 0.0067884
|  |  |  | @ Cl=0.6, Cd= | 0.0070709
alpha (deg) | Cl | Cd | Cm | Cl/Cd
-20 | -0.7268 | 0.26236 | 0.0396 | -2.7702
-19.5 | -0.7063 | 0.25319 | 0.0339 | -2.7896
-19 | -0.6867 | 0.24481 | 0.0286 | -2.805
-18.5 | -0.6657 | 0.23643 | 0.025 | -2.8156
-18 | -0.6445 | 0.22928 | 0.0215 | -2.811
-17.5 | -0.624 | 0.22166 | 0.0175 | -2.8151
-17 | -0.6041 | 0.21382 | 0.0134 | -2.8253
-16.5 | -0.5867 | 0.20449 | 0.0079 | -2.8691
-16 | -0.5705 | 0.1958 | 0.0031 | -2.9137
-15.5 | -0.5512 | 0.18776 | 0.0006 | -2.9357
-15 | -0.5317 | 0.18099 | -0.0022 | -2.9377
-14.5 | -0.5145 | 0.17325 | -0.0057 | -2.9697
-14 | -0.5038 | 0.1636 | -0.0114 | -3.0795
-13.5 | -0.4899 | 0.15511 | -0.0148 | -3.1584
-13 | -0.48 | 0.14626 | -0.0174 | -3.2818
-11 | -0.4608 | 0.1093 | -0.03 | -4.2159
-10.5 | -0.468 | 0.09902 | -0.0342 | -4.7263
-10 | -0.4666 | 0.09123 | -0.0373 | -5.1145
-9.5 | -0.4892 | 0.07913 | -0.0427 | -6.1822
-9 | -0.5079 | 0.06859 | -0.0476 | -7.4049
-8.5 | -0.5449 | 0.05472 | -0.0547 | -9.958
-8 | -0.5835 | 0.04245 | -0.0629 | -13.7456
-7 | -0.6037 | 0.02393 | -0.0753 | -25.2277
-6.5 | -0.5501 | 0.01698 | -0.0775 | -32.3969
-6 | -0.486 | 0.01361 | -0.0768 | -35.709
-5.5 | -0.4186 | 0.01148 | -0.0756 | -36.4634
-5 | -0.3522 | 0.01024 | -0.0741 | -34.3945
-4.5 | -0.2897 | 0.00939 | -0.0719 | -30.852
-4 | -0.2287 | 0.0087 | -0.0699 | -26.2874
-3.5 | -0.168 | 0.00809 | -0.0682 | -20.7664
-3 | -0.1076 | 0.00746 | -0.0667 | -14.4236
-2.5 | -0.0461 | 0.00701 | -0.0654 | -6.5763
-2 | 0.0176 | 0.00684 | -0.0645 | 2.5731
-1.5 | 0.0817 | 0.00677 | -0.0637 | 12.0679
-1 | 0.1461 | 0.00672 | -0.063 | 21.7411
-0.5 | 0.2105 | 0.00671 | -0.0624 | 31.3711
0 | 0.2747 | 0.00671 | -0.0617 | 40.9389
0.5 | 0.3387 | 0.00675 | -0.061 | 50.1778
1 | 0.4026 | 0.00679 | -0.0602 | 59.2931
1.5 | 0.4661 | 0.00685 | -0.0593 | 68.0438
2 | 0.5289 | 0.00695 | -0.0581 | 76.1007
2.5 | 0.5911 | 0.00705 | -0.0566 | 83.844
3 | 0.6508 | 0.00719 | -0.0544 | 90.5146
3.5 | 0.7069 | 0.00737 | -0.0512 | 95.9159
4 | 0.7882 | 0.00785 | -0.0534 | 100.4076
4.5 | 0.8523 | 0.00863 | -0.0524 | 98.7601
5 | 0.9027 | 0.00962 | -0.0486 | 93.8358
5.5 | 0.9527 | 0.01072 | -0.0447 | 88.8713
6 | 1.0015 | 0.01188 | -0.0403 | 84.3013
6.5 | 1.0473 | 0.01316 | -0.0354 | 79.5821
7 | 1.0864 | 0.01457 | -0.0293 | 74.5642
7.5 | 1.1148 | 0.01626 | -0.0216 | 68.5609
8 | 1.135 | 0.01857 | -0.0137 | 61.1201
8.5 | 1.1442 | 0.02185 | -0.0062 | 52.3661
9 | 1.145 | 0.02637 | -0.0003 | 43.4206
9.5 | 1.1398 | 0.03223 | 0.0033 | 35.3646
10 | 1.1247 | 0.03976 | 0.0047 | 28.2872
10.5 | 1.1019 | 0.04895 | 0.0034 | 22.5107
11 | 1.0761 | 0.05949 | -0.0005 | 18.0888
11.5 | 1.0432 | 0.07221 | -0.007 | 14.4468
12 | 1.0112 | 0.08616 | -0.0153 | 11.7363
12.5 | 0.981 | 0.1011 | -0.0246 | 9.7033
13 | 0.952 | 0.11669 | -0.0342 | 8.1584
13.5 | 0.9263 | 0.1326 | -0.0438 | 6.9857
14 | 0.9069 | 0.1483 | -0.0532 | 6.1153

## 41. Re 1M Mach 0.00 (1)
BIGFOIL.COM POLAR EXPORT
HN-980
HN-980 |  |  |  | Cl Max: | 1.206 | at alpha= | 10 | deg
JavaFoil+Calcfoil stall+Eppler ext transition |  |  |  | L/D Max: | 104.96 | at alpha= | 5 | deg
Re: | 1000000 |  |  | Cd Min: | 0.00724 | at alpha= | -2.5 | deg
Mach: | 0 |  |  | Cl=0 at alpha= | -2.2667 | deg
|  |  |  | @ Cl=0.1, Cd= | 0.0074955
|  |  |  | @ Cl=0.4, Cd= | 0.0073668
|  |  |  | @ Cl=0.6, Cd= | 0.0073798
alpha (deg) | Cl | Cd | Cm | Cl/Cd
-14 | -0.626 | 0.10644 | -0.016 | -5.885
-13.5 | -0.634 | 0.09989 | -0.016 | -6.35
-13 | -0.639 | 0.09402 | -0.016 | -6.801
-12.5 | -0.642 | 0.08854 | -0.016 | -7.246
-12 | -0.641 | 0.08324 | -0.017 | -7.698
-11.5 | -0.636 | 0.07724 | -0.017 | -8.236
-11 | -0.629 | 0.07248 | -0.02 | -8.676
-10.5 | -0.617 | 0.06757 | -0.021 | -9.138
-10 | -0.604 | 0.06162 | -0.025 | -9.809
-9.5 | -0.673 | 0.01942 | -0.043 | -34.676
-9 | -0.678 | 0.01324 | -0.046 | -51.229
-8.5 | -0.653 | 0.01209 | -0.047 | -53.986
-8 | -0.617 | 0.01146 | -0.048 | -53.823
-7.5 | -0.576 | 0.01008 | -0.048 | -57.117
-7 | -0.53 | 0.01015 | -0.049 | -52.238
-6.5 | -0.481 | 0.01033 | -0.049 | -46.592
-6 | -0.43 | 0.00995 | -0.05 | -43.167
-5.5 | -0.376 | 0.00988 | -0.05 | -38.063
-5 | -0.32 | 0.00953 | -0.051 | -33.624
-4.5 | -0.263 | 0.00954 | -0.051 | -27.602
-4 | -0.205 | 0.00831 | -0.052 | -24.707
-3.5 | -0.146 | 0.00748 | -0.052 | -19.574
-3 | -0.087 | 0.00734 | -0.053 | -11.895
-2.5 | -0.028 | 0.00724 | -0.053 | -3.856
-2 | 0.032 | 0.00753 | -0.053 | 4.203
-1.5 | 0.091 | 0.0075 | -0.054 | 12.17
-1 | 0.151 | 0.00747 | -0.054 | 20.192
-0.5 | 0.21 | 0.00746 | -0.055 | 28.205
0 | 0.27 | 0.00742 | -0.055 | 36.399
0.5 | 0.329 | 0.0074 | -0.056 | 44.543
1 | 0.389 | 0.00735 | -0.056 | 52.913
1.5 | 0.448 | 0.00744 | -0.057 | 60.269
2 | 0.507 | 0.00751 | -0.057 | 67.601
2.5 | 0.567 | 0.00734 | -0.057 | 77.146
3 | 0.625 | 0.00741 | -0.058 | 84.389
3.5 | 0.684 | 0.00751 | -0.058 | 91.121
4 | 0.742 | 0.00761 | -0.059 | 97.566
4.5 | 0.799 | 0.00775 | -0.059 | 103.185
5 | 0.856 | 0.00815 | -0.06 | 104.96
5.5 | 0.91 | 0.00886 | -0.06 | 102.703
6 | 0.962 | 0.01005 | -0.06 | 95.665
6.5 | 1.009 | 0.01043 | -0.061 | 96.709
7 | 1.054 | 0.01045 | -0.061 | 100.945
7.5 | 1.097 | 0.0139 | -0.061 | 78.904
8 | 1.134 | 0.01464 | -0.062 | 77.46
8.5 | 1.163 | 0.01541 | -0.062 | 75.483
9 | 1.185 | 0.01631 | -0.062 | 72.695
9.5 | 1.2 | 0.01733 | -0.062 | 69.242
10 | 1.206 | 0.0185 | -0.062 | 65.169
10.5 | 1.202 | 0.01994 | -0.062 | 60.274
11 | 1.189 | 0.0218 | -0.062 | 54.516
11.5 | 1.161 | 0.02521 | -0.061 | 46.04
12 | 1.118 | 0.03127 | -0.06 | 35.765
12.5 | 1.002 | 0.06403 | -0.049 | 15.651
13 | 0.933 | 0.09053 | -0.035 | 10.305
13.5 | 0.902 | 0.09918 | -0.03 | 9.097
14 | 0.873 | 0.10653 | -0.028 | 8.194
14.5 | 0.841 | 0.11269 | -0.026 | 7.467
15 | 0.809 | 0.1197 | -0.025 | 6.762

## 42. Re 1M Mach 0.00 (2)
BIGFOIL.COM POLAR EXPORT
HN-980
HN-980 |  |  |  | Cl Max: | 1.3662 | at alpha= | 14 | deg
XFOIL ncrit=9 |  |  |  | L/D Max: | 109.705 | at alpha= | 4.5 | deg
Re: | 1000000 |  |  | Cd Min: | 0.18291 | at alpha= | -16.5 | deg
Mach: | 0 |  |  | Cl=0 at alpha= | -2.198 | deg
|  |  |  | @ Cl=0.1, Cd= | 0.0057169
|  |  |  | @ Cl=0.4, Cd= | 0.0057284
|  |  |  | @ Cl=0.6, Cd= | 0.0060284
alpha (deg) | Cl | Cd | Cm | Cl/Cd
-16.5 | -0.5658 | 0.18291 | 0.0037 | -3.0933
-16 | -0.5589 | 0.17454 | 0.0006 | -3.2021
-15.5 | -0.5473 | 0.16775 | -0.0021 | -3.2626
-15 | -0.5338 | 0.16207 | -0.0044 | -3.2936
-14.5 | -0.5255 | 0.15443 | -0.0074 | -3.4028
-14 | -0.8526 | 0.06435 | -0.0487 | -13.2494
-13.5 | -0.8941 | 0.04972 | -0.0588 | -17.9827
-13 | -0.9082 | 0.04091 | -0.065 | -22.2
-12 | -0.9715 | 0.0281 | -0.0607 | -34.573
-11.5 | -0.9774 | 0.02449 | -0.0542 | -39.9102
-11 | -0.9631 | 0.02206 | -0.0491 | -43.6582
-10.5 | -0.9355 | 0.02068 | -0.0453 | -45.2369
-10 | -0.9069 | 0.01922 | -0.0415 | -47.1852
-9.5 | -0.8588 | 0.01741 | -0.0416 | -49.328
-9 | -0.793 | 0.01619 | -0.0447 | -48.9809
-8.5 | -0.7342 | 0.01394 | -0.0469 | -52.6686
-8 | -0.6677 | 0.01298 | -0.0499 | -51.4407
-7.5 | -0.5993 | 0.01171 | -0.0533 | -51.1785
-7 | -0.5377 | 0.01093 | -0.0549 | -49.1949
-6.5 | -0.4693 | 0.01001 | -0.058 | -46.8831
-6 | -0.4103 | 0.0093 | -0.0588 | -44.1183
-5.5 | -0.3516 | 0.00858 | -0.0596 | -40.979
-5 | -0.2954 | 0.00799 | -0.0597 | -36.9712
-4.5 | -0.2418 | 0.00748 | -0.0593 | -32.3262
-4 | -0.1897 | 0.007 | -0.0586 | -27.1
-3.5 | -0.1382 | 0.00651 | -0.0579 | -21.2289
-3 | -0.0864 | 0.00607 | -0.0572 | -14.2339
-2.5 | -0.0328 | 0.00589 | -0.0567 | -5.5688
-2 | 0.0215 | 0.00579 | -0.0564 | 3.7133
-1.5 | 0.0761 | 0.00573 | -0.056 | 13.281
-1 | 0.1308 | 0.0057 | -0.0557 | 22.9474
-0.5 | 0.1859 | 0.00568 | -0.0555 | 32.7289
0 | 0.2405 | 0.00568 | -0.0551 | 42.3415
0.5 | 0.2955 | 0.00569 | -0.0549 | 51.9332
1 | 0.35 | 0.00571 | -0.0545 | 61.296
1.5 | 0.4044 | 0.00573 | -0.0541 | 70.5759
2 | 0.4583 | 0.00579 | -0.0536 | 79.1537
2.5 | 0.5112 | 0.00586 | -0.0528 | 87.2355
3 | 0.5627 | 0.00593 | -0.0517 | 94.8904
3.5 | 0.612 | 0.00606 | -0.05 | 100.9901
4.5 | 0.7449 | 0.00679 | -0.0551 | 109.7054
5 | 0.7909 | 0.00739 | -0.0533 | 107.023
5.5 | 0.8364 | 0.00818 | -0.0516 | 102.2494
6 | 0.8829 | 0.00895 | -0.0502 | 98.648
6.5 | 0.9288 | 0.00979 | -0.0487 | 94.8723
7 | 0.9747 | 0.01064 | -0.0472 | 91.6071
7.5 | 1.0201 | 0.01149 | -0.0457 | 88.7815
8 | 1.0652 | 0.01234 | -0.0441 | 86.3209
8.5 | 1.1091 | 0.01324 | -0.0423 | 83.7689
9 | 1.1516 | 0.0142 | -0.0404 | 81.0986
9.5 | 1.1914 | 0.01528 | -0.038 | 77.9712
10 | 1.2294 | 0.0164 | -0.0354 | 74.9634
10.5 | 1.2626 | 0.01771 | -0.0321 | 71.2931
11 | 1.2904 | 0.01892 | -0.0279 | 68.203
11.5 | 1.3028 | 0.02093 | -0.0217 | 62.2456
12 | 1.3225 | 0.02262 | -0.0172 | 58.466
12.5 | 1.3409 | 0.02452 | -0.0133 | 54.686
13 | 1.3521 | 0.02712 | -0.0094 | 49.8562
13.5 | 1.36 | 0.03029 | -0.0063 | 44.8993
14 | 1.3662 | 0.03402 | -0.0042 | 40.1587
14.5 | 1.3502 | 0.04044 | -0.0028 | 33.3877
15 | 1.3315 | 0.04806 | -0.0031 | 27.705
15.5 | 1.3214 | 0.05544 | -0.0047 | 23.8348
16 | 1.3095 | 0.06379 | -0.0074 | 20.5283
16.5 | 1.2933 | 0.07354 | -0.0114 | 17.5863
17 | 1.2695 | 0.08534 | -0.017 | 14.8758
17.5 | 1.2452 | 0.09822 | -0.0237 | 12.6777
18 | 1.2135 | 0.11327 | -0.0319 | 10.7133
18.5 | 1.1867 | 0.12816 | -0.0404 | 9.2595
19 | 1.1532 | 0.14512 | -0.0504 | 7.9465

## 43. Re 1M Mach 0.10 (1)
BIGFOIL.COM POLAR EXPORT
HN-980
HN-980 |  |  |  | Cl Max: | 1.2 | at alpha= | 10 | deg
JavaFoil+Calcfoil stall+Eppler ext transition |  |  |  | L/D Max: | 104.627 | at alpha= | 5 | deg
Re: | 1000000 |  |  | Cd Min: | 0.00728 | at alpha= | -2.5 | deg
Mach: | 0.1 |  |  | Cl=0 at alpha= | -2.2667 | deg
|  |  |  | @ Cl=0.1, Cd= | 0.0075173
|  |  |  | @ Cl=0.4, Cd= | 0.0073837
|  |  |  | @ Cl=0.6, Cd= | 0.0073968
alpha (deg) | Cl | Cd | Cm | Cl/Cd
-14 | -0.602 | 0.10773 | -0.016 | -5.589
-13.5 | -0.613 | 0.10048 | -0.016 | -6.103
-13 | -0.622 | 0.09483 | -0.016 | -6.554
-12.5 | -0.627 | 0.08892 | -0.016 | -7.048
-12 | -0.629 | 0.08367 | -0.017 | -7.512
-11.5 | -0.627 | 0.07837 | -0.017 | -7.995
-11 | -0.621 | 0.07314 | -0.019 | -8.494
-10.5 | -0.611 | 0.06822 | -0.02 | -8.962
-10 | -0.599 | 0.06294 | -0.023 | -9.516
-9.5 | -0.602 | 0.04696 | -0.033 | -12.822
-9 | -0.675 | 0.01355 | -0.046 | -49.792
-8.5 | -0.652 | 0.01225 | -0.047 | -53.192
-8 | -0.617 | 0.01156 | -0.048 | -53.411
-7.5 | -0.577 | 0.01016 | -0.049 | -56.741
-7 | -0.532 | 0.01024 | -0.049 | -51.929
-6.5 | -0.483 | 0.0098 | -0.05 | -49.294
-6 | -0.431 | 0.00998 | -0.05 | -43.238
-5.5 | -0.378 | 0.00988 | -0.051 | -38.194
-5 | -0.322 | 0.00961 | -0.051 | -33.471
-4.5 | -0.265 | 0.0096 | -0.051 | -27.565
-4 | -0.206 | 0.00856 | -0.052 | -24.08
-3.5 | -0.147 | 0.00748 | -0.052 | -19.673
-3 | -0.088 | 0.00734 | -0.053 | -11.959
-2.5 | -0.028 | 0.00728 | -0.053 | -3.856
-2 | 0.032 | 0.00754 | -0.054 | 4.216
-1.5 | 0.092 | 0.00752 | -0.054 | 12.192
-1 | 0.152 | 0.0075 | -0.055 | 20.21
-0.5 | 0.212 | 0.00747 | -0.055 | 28.317
0 | 0.271 | 0.00745 | -0.056 | 36.417
0.5 | 0.331 | 0.00741 | -0.056 | 44.712
1 | 0.391 | 0.00737 | -0.056 | 53.047
1.5 | 0.45 | 0.00746 | -0.057 | 60.411
2 | 0.51 | 0.00736 | -0.057 | 69.329
2.5 | 0.569 | 0.00736 | -0.058 | 77.331
3 | 0.628 | 0.00743 | -0.058 | 84.532
3.5 | 0.687 | 0.00753 | -0.059 | 91.266
4 | 0.746 | 0.00764 | -0.059 | 97.659
4.5 | 0.803 | 0.00778 | -0.059 | 103.223
5 | 0.86 | 0.00822 | -0.06 | 104.627
5.5 | 0.914 | 0.00893 | -0.06 | 102.377
6 | 0.966 | 0.012 | -0.061 | 80.514
6.5 | 1.013 | 0.01052 | -0.061 | 96.339
7 | 1.058 | 0.01053 | -0.061 | 100.534
7.5 | 1.1 | 0.01402 | -0.062 | 78.455
8 | 1.136 | 0.01478 | -0.062 | 76.907
8.5 | 1.164 | 0.01558 | -0.062 | 74.763
9 | 1.185 | 0.01651 | -0.062 | 71.791
9.5 | 1.197 | 0.01757 | -0.063 | 68.144
10 | 1.2 | 0.01883 | -0.063 | 63.71
10.5 | 1.192 | 0.02037 | -0.063 | 58.545
11 | 1.174 | 0.02253 | -0.062 | 52.101
11.5 | 1.14 | 0.02638 | -0.061 | 43.221
12 | 1.066 | 0.03978 | -0.057 | 26.809
12.5 | 0.942 | 0.08265 | -0.039 | 11.391
13 | 0.904 | 0.09341 | -0.032 | 9.679
13.5 | 0.872 | 0.10111 | -0.029 | 8.621
14 | 0.838 | 0.1076 | -0.026 | 7.786
14.5 | 0.803 | 0.11461 | -0.026 | 7.007
15 | 0.767 | 0.12147 | -0.026 | 6.313

## 44. Re 1M Mach 0.10 (2)
BIGFOIL.COM POLAR EXPORT
HN-980
HN-980 |  |  |  | Cl Max: | 1.3501 | at alpha= | 14 | deg
XFOIL ncrit=9 |  |  |  | L/D Max: | 109.634 | at alpha= | 4.5 | deg
Re: | 1000000 |  |  | Cd Min: | 0.16418 | at alpha= | -16.5 | deg
Mach: | 0.1 |  |  | Cl=0 at alpha= | -2.1956 | deg
|  |  |  | @ Cl=0.1, Cd= | 0.0057371
|  |  |  | @ Cl=0.4, Cd= | 0.0057564
|  |  |  | @ Cl=0.6, Cd= | 0.0060458
alpha (deg) | Cl | Cd | Cm | Cl/Cd
-16.5 | -0.426 | 0.16418 | -0.0015 | -2.5947
-16 | -0.4138 | 0.15967 | -0.0044 | -2.5916
-15.5 | -0.4049 | 0.15446 | -0.0076 | -2.6214
-15 | -0.4044 | 0.14725 | -0.0121 | -2.7463
-14.5 | -0.7781 | 0.08902 | -0.034 | -8.7407
-14 | -0.8073 | 0.07461 | -0.0421 | -10.8203
-13.5 | -0.8334 | 0.06158 | -0.0504 | -13.5336
-13 | -0.8828 | 0.04571 | -0.0621 | -19.3131
-12.5 | -0.8919 | 0.03836 | -0.0665 | -23.2508
-12 | -0.9388 | 0.03012 | -0.0659 | -31.1687
-11.5 | -0.9611 | 0.02642 | -0.0578 | -36.3777
-11 | -0.9566 | 0.02337 | -0.0518 | -40.9328
-10.5 | -0.9338 | 0.02165 | -0.0474 | -43.1316
-10 | -0.9071 | 0.02006 | -0.0433 | -45.2193
-9.5 | -0.8632 | 0.01804 | -0.0425 | -47.8492
-9 | -0.7978 | 0.01653 | -0.0456 | -48.2638
-8.5 | -0.7385 | 0.01421 | -0.0478 | -51.9704
-8 | -0.6717 | 0.01316 | -0.0506 | -51.041
-7.5 | -0.6026 | 0.01188 | -0.0541 | -50.7239
-7 | -0.5408 | 0.01101 | -0.0556 | -49.119
-6.5 | -0.4718 | 0.01007 | -0.0586 | -46.852
-6 | -0.4127 | 0.00933 | -0.0593 | -44.2337
-5.5 | -0.3535 | 0.00861 | -0.0601 | -41.0569
-5 | -0.2972 | 0.00805 | -0.0601 | -36.9193
-4.5 | -0.2434 | 0.00752 | -0.0596 | -32.367
-4 | -0.1911 | 0.00704 | -0.0589 | -27.1449
-3.5 | -0.1392 | 0.00655 | -0.0582 | -21.2519
-3 | -0.0872 | 0.0061 | -0.0575 | -14.2951
-2.5 | -0.0333 | 0.00591 | -0.057 | -5.6345
-2 | 0.0214 | 0.00581 | -0.0566 | 3.6833
-1.5 | 0.0763 | 0.00575 | -0.0563 | 13.2696
-0.5 | 0.1867 | 0.00569 | -0.0557 | 32.812
0 | 0.2418 | 0.0057 | -0.0554 | 42.4211
0.5 | 0.297 | 0.00571 | -0.0551 | 52.014
1 | 0.3519 | 0.00573 | -0.0547 | 61.4136
1.5 | 0.4065 | 0.00576 | -0.0543 | 70.5729
2 | 0.4608 | 0.00581 | -0.0538 | 79.3115
2.5 | 0.5141 | 0.00588 | -0.0531 | 87.432
3 | 0.5659 | 0.00597 | -0.0519 | 94.7906
3.5 | 0.6154 | 0.00608 | -0.0502 | 101.2171
4.5 | 0.7488 | 0.00683 | -0.0551 | 109.634
5.5 | 0.8405 | 0.00825 | -0.0515 | 101.8788
6 | 0.8872 | 0.00904 | -0.05 | 98.1416
6.5 | 0.9335 | 0.00988 | -0.0485 | 94.4838
7 | 0.9795 | 0.01074 | -0.0469 | 91.2011
7.5 | 1.0249 | 0.01162 | -0.0452 | 88.2014
8 | 1.07 | 0.0125 | -0.0435 | 85.6
8.5 | 1.1144 | 0.01339 | -0.0417 | 83.2263
9 | 1.1558 | 0.01444 | -0.0394 | 80.0416
9.5 | 1.1948 | 0.0156 | -0.0368 | 76.5897
10 | 1.2316 | 0.01679 | -0.0339 | 73.3532
10.5 | 1.2644 | 0.01803 | -0.0303 | 70.1276
11 | 1.289 | 0.01936 | -0.0255 | 66.5806
11.5 | 1.3013 | 0.02143 | -0.0194 | 60.7233
12 | 1.3181 | 0.02339 | -0.0147 | 56.3531
12.5 | 1.3343 | 0.02557 | -0.0108 | 52.1822
13 | 1.343 | 0.02855 | -0.0071 | 47.0403
13.5 | 1.3482 | 0.03221 | -0.0043 | 41.8566
14 | 1.3501 | 0.03665 | -0.0027 | 36.8377
14.5 | 1.3279 | 0.04422 | -0.0021 | 30.0294
15 | 1.3119 | 0.05202 | -0.0033 | 25.2191
15.5 | 1.2975 | 0.06044 | -0.0057 | 21.4676
16 | 1.2817 | 0.06989 | -0.0093 | 18.3388
16.5 | 1.2614 | 0.08093 | -0.0144 | 15.5863
17 | 1.2351 | 0.09386 | -0.021 | 13.159
17.5 | 1.2079 | 0.10792 | -0.0286 | 11.1926
18 | 1.1752 | 0.12384 | -0.0376 | 9.4897
18.5 | 1.1483 | 0.13936 | -0.0468 | 8.2398
19 | 1.1148 | 0.15697 | -0.0574 | 7.102

## 45. Re 1M Mach 0.25 (1)
BIGFOIL.COM POLAR EXPORT
HN-980
HN-980 |  |  |  | Cl Max: | 1.175 | at alpha= | 9 | deg
JavaFoil+Calcfoil stall+Eppler ext transition |  |  |  | L/D Max: | 102.756 | at alpha= | 4.5 | deg
Re: | 1000000 |  |  | Cd Min: | 0.0073 | at alpha= | -2 | deg
Mach: | 0.25 |  |  | Cl=0 at alpha= | -2.2661 | deg
|  |  |  | @ Cl=0.1, Cd= | 0.007599
|  |  |  | @ Cl=0.4, Cd= | 0.00752
|  |  |  | @ Cl=0.6, Cd= | 0.11728
alpha (deg) | Cl | Cd | Cm | Cl/Cd
-13.5 | -0.423 | 0.11046 | -0.017 | -3.832
-13 | -0.462 | 0.10322 | -0.017 | -4.474
-12.5 | -0.495 | 0.0948 | -0.017 | -5.221
-12 | -0.522 | 0.08847 | -0.017 | -5.903
-11.5 | -0.543 | 0.08261 | -0.018 | -6.574
-11 | -0.557 | 0.07731 | -0.018 | -7.206
-10.5 | -0.564 | 0.07187 | -0.017 | -7.847
-10 | -0.564 | 0.0667 | -0.019 | -8.461
-9.5 | -0.558 | 0.06191 | -0.021 | -9.015
-9 | -0.549 | 0.05516 | -0.027 | -9.962
-8.5 | -0.634 | 0.01382 | -0.048 | -45.868
-8 | -0.615 | 0.01225 | -0.049 | -50.215
-7.5 | -0.581 | 0.0115 | -0.05 | -50.482
-7 | -0.539 | 0.01007 | -0.05 | -53.506
-6.5 | -0.492 | 0.01015 | -0.051 | -48.463
-6 | -0.441 | 0.0103 | -0.051 | -42.777
-5.5 | -0.387 | 0.01017 | -0.052 | -38.013
-5 | -0.33 | 0.00985 | -0.052 | -33.485
-4.5 | -0.272 | 0.00933 | -0.053 | -29.097
-4 | -0.212 | 0.00888 | -0.053 | -23.854
-3.5 | -0.151 | 0.00768 | -0.054 | -19.677
-3 | -0.09 | 0.00749 | -0.054 | -12.031
-2.5 | -0.029 | 0.00738 | -0.055 | -3.907
-2 | 0.033 | 0.0073 | -0.055 | 4.473
-1.5 | 0.094 | 0.0076 | -0.056 | 12.408
-1 | 0.156 | 0.00759 | -0.056 | 20.521
-0.5 | 0.217 | 0.00758 | -0.057 | 28.677
0 | 0.279 | 0.00756 | -0.057 | 36.871
0.5 | 0.34 | 0.00752 | -0.058 | 45.245
1 | 0.402 | 0.00752 | -0.058 | 53.371
1.5 | 0.463 | 0.00761 | -0.058 | 60.823
2 | 0.524 | 0.00768 | -0.059 | 68.214
2.5 | 0.585 | 0.00778 | -0.059 | 75.215
3 | 0.646 | 0.00797 | -0.06 | 81.018
3.5 | 0.706 | 0.00816 | -0.06 | 86.545
4 | 0.766 | 0.00781 | -0.061 | 98.095
4.5 | 0.825 | 0.00803 | -0.061 | 102.756
5 | 0.883 | 0.00863 | -0.062 | 102.207
5.5 | 0.937 | 0.00946 | -0.062 | 99.055
6 | 0.988 | 0.00999 | -0.062 | 98.9
6.5 | 1.035 | 0.01008 | -0.063 | 102.718
7 | 1.078 | 0.01394 | -0.063 | 77.363
7.5 | 1.118 | 0.01476 | -0.063 | 75.716
8 | 1.149 | 0.01566 | -0.064 | 73.333
8.5 | 1.168 | 0.01663 | -0.064 | 70.204
9 | 1.175 | 0.01779 | -0.064 | 66.044
9.5 | 1.169 | 0.01923 | -0.064 | 60.776
10 | 1.146 | 0.0212 | -0.064 | 54.04
10.5 | 1.103 | 0.0245 | -0.063 | 45.014
11 | 0.91 | 0.07198 | -0.039 | 12.649
11.5 | 0.857 | 0.08238 | -0.028 | 10.403
12 | 0.805 | 0.08948 | -0.023 | 8.998
12.5 | 0.747 | 0.09632 | -0.025 | 7.752
13 | 0.68 | 0.10232 | -0.026 | 6.648
13.5 | 0.608 | 0.10939 | -0.028 | 5.554
14 | 0.529 | 0.11728 | -0.028 | 4.51

## 46. Re 1M Mach 0.25 (2)
BIGFOIL.COM POLAR EXPORT
HN-980
HN-980 |  |  |  | Cl Max: | 1.282 | at alpha= | 12.5 | deg
XFOIL ncrit=9 |  |  |  | L/D Max: | 108.658 | at alpha= | 4.5 | deg
Re: | 1000000 |  |  | Cd Min: | 0.15897 | at alpha= | -14.5 | deg
Mach: | 0.25 |  |  | Cl=0 at alpha= | -2.1835 | deg
|  |  |  | @ Cl=0.1, Cd= | 0.0058501
|  |  |  | @ Cl=0.4, Cd= | 0.0058602
|  |  |  | @ Cl=0.6, Cd= | 0.0061486
alpha (deg) | Cl | Cd | Cm | Cl/Cd
-14.5 | -0.5185 | 0.15897 | -0.0069 | -3.2616
-14 | -0.5134 | 0.14846 | -0.0114 | -3.4582
-13.5 | -0.5239 | 0.13529 | -0.0152 | -3.8724
-13 | -0.5162 | 0.12841 | -0.0179 | -4.0199
-12.5 | -0.6225 | 0.09416 | -0.0316 | -6.6111
-12 | -0.7267 | 0.0646 | -0.0482 | -11.2492
-11.5 | -0.7806 | 0.04673 | -0.0616 | -16.7045
-11 | -0.8302 | 0.03454 | -0.069 | -24.0359
-10.5 | -0.8521 | 0.0308 | -0.0644 | -27.6656
-10 | -0.8669 | 0.0274 | -0.0565 | -31.6387
-9.5 | -0.8691 | 0.02372 | -0.0492 | -36.64
-9 | -0.8185 | 0.02 | -0.0506 | -40.925
-8.5 | -0.755 | 0.01728 | -0.053 | -43.6921
-8 | -0.6929 | 0.01448 | -0.0551 | -47.8522
-7.5 | -0.6197 | 0.01322 | -0.0584 | -46.8759
-7 | -0.5576 | 0.01161 | -0.0595 | -48.0276
-6.5 | -0.4854 | 0.01051 | -0.0623 | -46.1846
-6 | -0.4244 | 0.00964 | -0.0627 | -44.0249
-5.5 | -0.3654 | 0.0089 | -0.0627 | -41.0562
-5 | -0.3071 | 0.00828 | -0.0624 | -37.0894
-4.5 | -0.2522 | 0.00777 | -0.0616 | -32.4582
-3.5 | -0.1447 | 0.00678 | -0.0598 | -21.3422
-3 | -0.0911 | 0.00628 | -0.0591 | -14.5064
-2.5 | -0.0357 | 0.00604 | -0.0585 | -5.9106
-2 | 0.0207 | 0.00593 | -0.058 | 3.4907
-1.5 | 0.0773 | 0.00587 | -0.0576 | 13.1687
-1 | 0.1343 | 0.00582 | -0.0573 | 23.0756
-0.5 | 0.1914 | 0.00581 | -0.057 | 32.9432
0 | 0.2483 | 0.0058 | -0.0566 | 42.8103
0.5 | 0.3053 | 0.00582 | -0.0563 | 52.457
1 | 0.3619 | 0.00584 | -0.0559 | 61.9692
1.5 | 0.4184 | 0.00587 | -0.0555 | 71.2777
2 | 0.4744 | 0.00594 | -0.0549 | 79.8653
2.5 | 0.5297 | 0.00602 | -0.0541 | 87.99
3 | 0.5836 | 0.0061 | -0.053 | 95.6721
3.5 | 0.6342 | 0.00625 | -0.051 | 101.472
4.5 | 0.7693 | 0.00708 | -0.0551 | 108.6582
5 | 0.8165 | 0.00777 | -0.053 | 105.0837
5.5 | 0.8637 | 0.0086 | -0.051 | 100.4302
6 | 0.9116 | 0.00944 | -0.0491 | 96.5678
6.5 | 0.9586 | 0.01037 | -0.0471 | 92.4397
7 | 1.0056 | 0.01129 | -0.045 | 89.07
7.5 | 1.052 | 0.01223 | -0.0428 | 86.018
8 | 1.0966 | 0.01326 | -0.0403 | 82.6998
8.5 | 1.1401 | 0.01431 | -0.0376 | 79.6716
9 | 1.1777 | 0.01567 | -0.0339 | 75.1563
9.5 | 1.2145 | 0.01692 | -0.0302 | 71.779
10 | 1.2386 | 0.01846 | -0.0243 | 67.0964
10.5 | 1.2592 | 0.0202 | -0.0186 | 62.3366
11 | 1.2659 | 0.02289 | -0.0121 | 55.3036
11.5 | 1.2771 | 0.02566 | -0.0073 | 49.7701
12 | 1.2793 | 0.0295 | -0.0031 | 43.3661
12.5 | 1.282 | 0.03391 | -0.0006 | 37.806
13 | 1.2755 | 0.03979 | 0.0007 | 32.0558
13.5 | 1.2642 | 0.04692 | 0.0004 | 26.9437
14 | 1.2537 | 0.05469 | -0.0014 | 22.9238
14.5 | 1.2304 | 0.06497 | -0.0052 | 18.938
15 | 1.2074 | 0.07632 | -0.0105 | 15.8202
15.5 | 1.1773 | 0.08989 | -0.0176 | 13.0971
16 | 1.1481 | 0.10441 | -0.0257 | 10.9961
16.5 | 1.1179 | 0.12001 | -0.0347 | 9.3151
17 | 1.0902 | 0.1358 | -0.044 | 8.028
17.5 | 1.0623 | 0.1524 | -0.054 | 6.9705

## 47. Re 1M Mach 0.50 (1)
BIGFOIL.COM POLAR EXPORT
HN-980
HN-980 |  |  |  | Cl Max: | 1.207 | at alpha= | 20 | deg
JavaFoil+Calcfoil stall+Eppler ext transition |  |  |  | L/D Max: | 101.608 | at alpha= | 5 | deg
Re: | 1000000 |  |  | Cd Min: | 0.00777 | at alpha= | -2 | deg
Mach: | 0.5 |  |  | Cl=0 at alpha= | -2.2647 | deg
|  |  |  | @ Cl=0.1, Cd= | 0.00777
|  |  |  | @ Cl=0.4, Cd= | 0.008139
|  |  |  | @ Cl=0.6, Cd= | 0.0084419
alpha (deg) | Cl | Cd | Cm | Cl/Cd
-20 | -0.952 | 0.1963 | -0.025 | -4.85
-19.5 | -0.926 | 0.19425 | -0.025 | -4.769
-19 | -0.899 | 0.18802 | -0.025 | -4.78
-18.5 | -0.872 | 0.18307 | -0.025 | -4.763
-18 | -0.846 | 0.17641 | -0.025 | -4.795
-17.5 | -0.82 | 0.17271 | -0.025 | -4.748
-17 | -0.794 | 0.16893 | -0.025 | -4.7
-16.5 | -0.766 | 0.16179 | -0.025 | -4.737
-16 | -0.74 | 0.152 | -0.024 | -4.865
-15.5 | -0.713 | 0.14932 | -0.025 | -4.777
-15 | -0.687 | 0.14526 | -0.025 | -4.73
-14.5 | -0.661 | 0.14219 | -0.025 | -4.646
-14 | -0.633 | 0.13429 | -0.024 | -4.713
-13.5 | -0.606 | 0.1282 | -0.024 | -4.73
-13 | -0.58 | 0.12451 | -0.024 | -4.657
-12.5 | -0.553 | 0.12039 | -0.024 | -4.595
-12 | -0.526 | 0.11408 | -0.023 | -4.608
-11.5 | -0.499 | 0.1109 | -0.024 | -4.501
-11 | -0.473 | 0.10488 | -0.024 | -4.505
-10.5 | -0.445 | 0.09908 | -0.023 | -4.493
-10 | -0.418 | 0.09399 | -0.023 | -4.452
-9.5 | -0.391 | 0.13124 | -0.022 | -2.983
-9 | -0.364 | 0.07553 | -0.021 | -4.824
-8.5 | -0.338 | 0.06326 | -0.022 | -5.337
-8 | -0.311 | 0.05634 | -0.022 | -5.515
-7.5 | -0.284 | 0.05554 | -0.021 | -5.106
-7 | -0.383 | 0.04996 | -0.021 | -7.666
-6.5 | -0.486 | 0.01319 | -0.055 | -36.869
-6 | -0.466 | 0.01163 | -0.057 | -40.056
-5.5 | -0.42 | 0.01016 | -0.058 | -41.297
-5 | -0.363 | 0.0102 | -0.058 | -35.59
-4.5 | -0.301 | 0.01025 | -0.059 | -29.374
-4 | -0.235 | 0.00994 | -0.06 | -23.695
-3.5 | -0.169 | 0.00939 | -0.06 | -17.952
-3 | -0.101 | 0.00811 | -0.061 | -12.419
-2.5 | -0.032 | 0.00786 | -0.061 | -4.1
-2 | 0.036 | 0.00777 | -0.062 | 4.699
-1.5 | 0.105 | 0.00777 | -0.062 | 13.555
-1 | 0.174 | 0.00804 | -0.063 | 21.66
-0.5 | 0.243 | 0.00809 | -0.063 | 30.029
0 | 0.312 | 0.00805 | -0.064 | 38.708
0.5 | 0.38 | 0.00811 | -0.064 | 46.869
1 | 0.449 | 0.00821 | -0.065 | 54.656
1.5 | 0.517 | 0.00825 | -0.065 | 62.672
2 | 0.585 | 0.0084 | -0.066 | 69.686
2.5 | 0.653 | 0.00859 | -0.066 | 76.054
3 | 0.721 | 0.00884 | -0.067 | 81.533
3.5 | 0.788 | 0.00921 | -0.067 | 85.557
4 | 0.854 | 0.00976 | -0.068 | 87.465
4.5 | 0.917 | 0.00932 | -0.068 | 98.446
5 | 0.977 | 0.00961 | -0.069 | 101.608
5.5 | 1.029 | 0.0129 | -0.069 | 79.823
6 | 1.074 | 0.01451 | -0.069 | 74.008
6.5 | 1.104 | 0.01635 | -0.07 | 67.55
7 | 1.111 | 0.0179 | -0.07 | 62.061
7.5 | 1.066 | 0.0198 | -0.069 | 53.821
8 | 0.665 | 0.02348 | -0.068 | 28.31
8.5 | 0.584 | 0.06568 | -0.027 | 8.897
9 | 0.611 | 0.08578 | -0.028 | 7.126
9.5 | 0.638 | 0.08944 | -0.028 | 7.134
10 | 0.666 | 0.09587 | -0.031 | 6.943
10.5 | 0.692 | 0.09879 | -0.031 | 7.008
11 | 0.72 | 0.10849 | -0.034 | 6.637
11.5 | 0.747 | 0.1119 | -0.034 | 6.673
12 | 0.774 | 0.11613 | -0.035 | 6.661
12.5 | 0.802 | 0.12277 | -0.037 | 6.529
13 | 0.828 | 0.12677 | -0.037 | 6.532
13.5 | 0.855 | 0.13167 | -0.038 | 6.497
14 | 0.883 | 0.13796 | -0.04 | 6.401
14.5 | 0.91 | 0.14119 | -0.04 | 6.443
15 | 0.937 | 0.15086 | -0.041 | 6.209
15.5 | 0.965 | 0.15657 | -0.043 | 6.164
16 | 0.991 | 0.16276 | -0.043 | 6.091
16.5 | 1.018 | 0.16518 | -0.044 | 6.162
17 | 1.045 | 0.17266 | -0.045 | 6.054
17.5 | 1.073 | 0.17801 | -0.046 | 6.03
18 | 1.099 | 0.18155 | -0.046 | 6.055
18.5 | 1.126 | 0.18612 | -0.047 | 6.048
19 | 1.153 | 0.1915 | -0.047 | 6.019
19.5 | 1.181 | 0.19682 | -0.049 | 6.002
20 | 1.207 | 0.20572 | -0.049 | 5.869

## 48. Re 1M Mach 0.50 (2)
BIGFOIL.COM POLAR EXPORT
HN-980
HN-980 |  |  |  | Cl Max: | 1.1705 | at alpha= | 9 | deg
XFOIL ncrit=9 |  |  |  | L/D Max: | 103.961 | at alpha= | 4.5 | deg
Re: | 1000000 |  |  | Cd Min: | 0.26046 | at alpha= | -20 | deg
Mach: | 0.5 |  |  | Cl=0 at alpha= | -2.1329 | deg
|  |  |  | @ Cl=0.1, Cd= | 0.0062887
|  |  |  | @ Cl=0.4, Cd= | 0.0063057
|  |  |  | @ Cl=0.6, Cd= | 0.0065972
alpha (deg) | Cl | Cd | Cm | Cl/Cd
-20 | -0.7263 | 0.26046 | 0.038 | -2.7885
-19.5 | -0.7056 | 0.2524 | 0.0342 | -2.7956
-19 | -0.6846 | 0.24509 | 0.0301 | -2.7933
-18.5 | -0.6638 | 0.23763 | 0.0258 | -2.7934
-18 | -0.6433 | 0.2296 | 0.0215 | -2.8018
-17.5 | -0.6235 | 0.22048 | 0.0167 | -2.8279
-17 | -0.6053 | 0.21179 | 0.0119 | -2.858
-16.5 | -0.5879 | 0.20288 | 0.0077 | -2.8978
-16 | -0.5676 | 0.19624 | 0.0051 | -2.8924
-15.5 | -0.5493 | 0.18847 | 0.0014 | -2.9145
-15 | -0.5317 | 0.18052 | -0.0022 | -2.9454
-14.5 | -0.5187 | 0.17075 | -0.0073 | -3.0378
-14 | -0.5045 | 0.16219 | -0.0108 | -3.1105
-13.5 | -0.4921 | 0.15414 | -0.0135 | -3.1926
-13 | -0.4775 | 0.14705 | -0.0159 | -3.2472
-12.5 | -0.4699 | 0.13772 | -0.0192 | -3.412
-12 | -0.4663 | 0.12793 | -0.0227 | -3.645
-11.5 | -0.4648 | 0.11818 | -0.0263 | -3.933
-11 | -0.4736 | 0.10661 | -0.0307 | -4.4424
-10.5 | -0.4714 | 0.09852 | -0.034 | -4.7848
-10 | -0.482 | 0.08819 | -0.0384 | -5.4655
-9.5 | -0.5035 | 0.07677 | -0.0436 | -6.5586
-9 | -0.5325 | 0.06472 | -0.0495 | -8.2278
-8.5 | -0.5688 | 0.05108 | -0.0567 | -11.1355
-8 | -0.6065 | 0.03985 | -0.064 | -15.2196
-7.5 | -0.6294 | 0.02967 | -0.0733 | -21.2133
-7 | -0.6031 | 0.01974 | -0.0791 | -30.5522
-6.5 | -0.5464 | 0.01454 | -0.0794 | -37.5791
-6 | -0.4796 | 0.012 | -0.0782 | -39.9667
-5.5 | -0.4163 | 0.01043 | -0.0759 | -39.9137
-5 | -0.355 | 0.00946 | -0.0733 | -37.5264
-4.5 | -0.2936 | 0.00878 | -0.0709 | -33.4396
-4 | -0.2319 | 0.00823 | -0.069 | -28.1774
-3.5 | -0.1703 | 0.0077 | -0.0674 | -22.1169
-3 | -0.1087 | 0.00715 | -0.0661 | -15.2028
-2.5 | -0.0467 | 0.00666 | -0.065 | -7.012
-2 | 0.0169 | 0.00641 | -0.0642 | 2.6365
-1.5 | 0.0816 | 0.0063 | -0.0635 | 12.9524
-1 | 0.1465 | 0.00626 | -0.063 | 23.4026
-0.5 | 0.2115 | 0.00623 | -0.0625 | 33.9486
0 | 0.2762 | 0.00625 | -0.062 | 44.192
0.5 | 0.341 | 0.00626 | -0.0614 | 54.4728
1 | 0.4056 | 0.00631 | -0.0608 | 64.2789
1.5 | 0.4698 | 0.00637 | -0.0601 | 73.752
2.5 | 0.5975 | 0.00659 | -0.0581 | 90.6677
3 | 0.6596 | 0.00677 | -0.0565 | 97.4298
3.5 | 0.7188 | 0.007 | -0.0542 | 102.6857
4.5 | 0.8556 | 0.00823 | -0.0533 | 103.9611
5 | 0.9076 | 0.00915 | -0.0498 | 99.1913
5.5 | 0.9596 | 0.01016 | -0.046 | 94.4488
6 | 1.0107 | 0.01122 | -0.042 | 90.0802
6.5 | 1.0593 | 0.01238 | -0.0373 | 85.5654
7 | 1.1028 | 0.0137 | -0.0317 | 80.4964
7.5 | 1.1341 | 0.01522 | -0.0241 | 74.5138
8 | 1.1578 | 0.01724 | -0.0159 | 67.1578
8.5 | 1.1694 | 0.02017 | -0.0078 | 57.9772
9 | 1.1705 | 0.02437 | -0.001 | 48.0304
9.5 | 1.1631 | 0.03009 | 0.0036 | 38.654
10 | 1.1475 | 0.03745 | 0.0056 | 30.6409
10.5 | 1.1253 | 0.04635 | 0.0048 | 24.2783
11 | 1.1011 | 0.05649 | 0.0013 | 19.4919
11.5 | 1.0703 | 0.06866 | -0.0049 | 15.5884
12 | 1.0386 | 0.08224 | -0.0129 | 12.6289
12.5 | 1.006 | 0.09714 | -0.022 | 10.3562
13 | 0.9769 | 0.11237 | -0.0313 | 8.6936
13.5 | 0.9497 | 0.12809 | -0.041 | 7.4143
14 | 0.9275 | 0.14386 | -0.0506 | 6.4472

## 49. Re 2M Mach 0.00 (1)
BIGFOIL.COM POLAR EXPORT
HN-980
HN-980 |  |  |  | Cl Max: | 1.213 | at alpha= | 10 | deg
JavaFoil+Calcfoil stall+Eppler ext transition |  |  |  | L/D Max: | 110.903 | at alpha= | 7.5 | deg
Re: | 2000000 |  |  | Cd Min: | 0.00681 | at alpha= | -0.5 | deg
Mach: | 0 |  |  | Cl=0 at alpha= | -2.2667 | deg
|  |  |  | @ Cl=0.1, Cd= | 0.006911
|  |  |  | @ Cl=0.4, Cd= | 0.0068963
|  |  |  | @ Cl=0.6, Cd= | 0.0068771
alpha (deg) | Cl | Cd | Cm | Cl/Cd
-15 | -0.597 | 0.11133 | -0.019 | -5.364
-14.5 | -0.614 | 0.10572 | -0.019 | -5.809
-14 | -0.629 | 0.09942 | -0.02 | -6.324
-13.5 | -0.637 | 0.09391 | -0.02 | -6.779
-13 | -0.642 | 0.08853 | -0.021 | -7.252
-12.5 | -0.645 | 0.08302 | -0.021 | -7.766
-12 | -0.646 | 0.07691 | -0.023 | -8.398
-11.5 | -0.646 | 0.06926 | -0.026 | -9.321
-11 | -0.659 | 0.05169 | -0.033 | -12.748
-10.5 | -0.709 | 0.02174 | -0.041 | -32.631
-10 | -0.722 | 0.0141 | -0.044 | -51.215
-9.5 | -0.712 | 0.01206 | -0.046 | -59.04
-9 | -0.688 | 0.01124 | -0.047 | -61.192
-8.5 | -0.656 | 0.00924 | -0.047 | -70.945
-8 | -0.618 | 0.00933 | -0.048 | -66.279
-7.5 | -0.576 | 0.00946 | -0.048 | -60.914
-7 | -0.53 | 0.00988 | -0.049 | -53.714
-6.5 | -0.481 | 0.00953 | -0.049 | -50.527
-6 | -0.43 | 0.00922 | -0.05 | -46.588
-5.5 | -0.376 | 0.00896 | -0.05 | -41.972
-5 | -0.32 | 0.00875 | -0.051 | -36.628
-4.5 | -0.263 | 0.00864 | -0.051 | -30.491
-4 | -0.205 | 0.00786 | -0.052 | -26.092
-3.5 | -0.146 | 0.00737 | -0.052 | -19.865
-3 | -0.087 | 0.00688 | -0.053 | -12.703
-2.5 | -0.028 | 0.00704 | -0.053 | -3.967
-2 | 0.032 | 0.00697 | -0.053 | 4.537
-1.5 | 0.091 | 0.00692 | -0.054 | 13.193
-1 | 0.151 | 0.00686 | -0.054 | 21.985
-0.5 | 0.21 | 0.00681 | -0.055 | 30.915
0 | 0.27 | 0.00699 | -0.055 | 38.608
0.5 | 0.329 | 0.00698 | -0.056 | 47.217
1 | 0.389 | 0.0069 | -0.056 | 56.328
1.5 | 0.448 | 0.00688 | -0.057 | 65.161
2 | 0.507 | 0.00686 | -0.057 | 73.945
2.5 | 0.567 | 0.00686 | -0.057 | 82.611
3 | 0.625 | 0.00689 | -0.058 | 90.703
3.5 | 0.684 | 0.00705 | -0.058 | 96.976
4 | 0.742 | 0.00727 | -0.059 | 102.061
4.5 | 0.799 | 0.00771 | -0.059 | 103.753
5 | 0.856 | 0.00818 | -0.06 | 104.564
5.5 | 0.91 | 0.00867 | -0.06 | 104.977
6 | 0.962 | 0.00921 | -0.06 | 104.45
6.5 | 1.011 | 0.01008 | -0.061 | 100.299
7 | 1.056 | 0.01012 | -0.061 | 104.384
7.5 | 1.098 | 0.0099 | -0.061 | 110.903
8 | 1.136 | 0.01041 | -0.062 | 109.082
8.5 | 1.165 | 0.01356 | -0.062 | 85.974
9 | 1.189 | 0.01431 | -0.062 | 83.082
9.5 | 1.205 | 0.01511 | -0.063 | 79.74
10 | 1.213 | 0.01604 | -0.063 | 75.63
10.5 | 1.213 | 0.01711 | -0.063 | 70.871
11 | 1.203 | 0.0184 | -0.063 | 65.392
11.5 | 1.183 | 0.02036 | -0.063 | 58.107
12 | 1.155 | 0.02284 | -0.062 | 50.568
12.5 | 1.117 | 0.02665 | -0.061 | 41.923
13 | 1.068 | 0.03324 | -0.06 | 32.137
13.5 | 0.996 | 0.04983 | -0.056 | 19.986
14 | 0.906 | 0.08301 | -0.046 | 10.911
14.5 | 0.859 | 0.09816 | -0.041 | 8.746
15 | 0.82 | 0.10855 | -0.038 | 7.552

## 50. Re 2M Mach 0.00 (2)
BIGFOIL.COM POLAR EXPORT
HN-980
HN-980 |  |  |  | Cl Max: | 1.4858 | at alpha= | 15.5 | deg
XFOIL ncrit=9 |  |  |  | L/D Max: | 115.008 | at alpha= | 4.5 | deg
Re: | 2000000 |  |  | Cd Min: | 0.23395 | at alpha= | -20 | deg
Mach: | 0 |  |  | Cl=0 at alpha= | -2.1883 | deg
|  |  |  | @ Cl=0.1, Cd= | 0.0050851
|  |  |  | @ Cl=0.4, Cd= | 0.0050924
|  |  |  | @ Cl=0.6, Cd= | 0.0055202
alpha (deg) | Cl | Cd | Cm | Cl/Cd
-20 | -0.6645 | 0.23395 | 0.0306 | -2.8404
-19.5 | -0.6499 | 0.2263 | 0.0266 | -2.8719
-19 | -0.6355 | 0.21923 | 0.023 | -2.8988
-17 | -0.8496 | 0.11639 | -0.0193 | -7.2996
-16.5 | -0.9556 | 0.08813 | -0.0343 | -10.8431
-16 | -1.0717 | 0.05984 | -0.0511 | -17.9094
-15.5 | -1.112 | 0.04592 | -0.0604 | -24.216
-15 | -1.1366 | 0.03581 | -0.067 | -31.7397
-14.5 | -1.1404 | 0.03005 | -0.0693 | -37.9501
-14 | -1.1476 | 0.02592 | -0.0675 | -44.2747
-13.5 | -1.1524 | 0.02365 | -0.0608 | -48.7273
-13 | -1.1285 | 0.02238 | -0.057 | -50.4245
-12.5 | -1.1074 | 0.02078 | -0.0526 | -53.2916
-12 | -1.0853 | 0.01904 | -0.0481 | -57.0011
-11.5 | -1.0606 | 0.01683 | -0.0442 | -63.0184
-11 | -1.0015 | 0.01545 | -0.0463 | -64.822
-10.5 | -0.9394 | 0.01448 | -0.0487 | -64.8757
-10 | -0.8756 | 0.01351 | -0.0513 | -64.8113
-9.5 | -0.8178 | 0.01254 | -0.0525 | -65.2153
-9 | -0.7561 | 0.01133 | -0.0546 | -66.7343
-8.5 | -0.6902 | 0.01057 | -0.0573 | -65.298
-8 | -0.6266 | 0.00997 | -0.0593 | -62.8485
-7.5 | -0.5698 | 0.00919 | -0.0599 | -62.0022
-7 | -0.5133 | 0.00869 | -0.0602 | -59.0679
-6.5 | -0.4583 | 0.00815 | -0.0601 | -56.2331
-6 | -0.4055 | 0.00774 | -0.0594 | -52.3902
-5.5 | -0.3536 | 0.00736 | -0.0586 | -48.0435
-5 | -0.301 | 0.00706 | -0.058 | -42.6346
-4.5 | -0.2482 | 0.00676 | -0.0574 | -36.716
-4 | -0.1951 | 0.00646 | -0.057 | -30.2012
-3.5 | -0.1416 | 0.00612 | -0.0566 | -23.1373
-3 | -0.088 | 0.00576 | -0.0563 | -15.2778
-2.5 | -0.0341 | 0.00541 | -0.0561 | -6.3031
-2 | 0.0206 | 0.00521 | -0.0559 | 3.9539
-1.5 | 0.0762 | 0.0051 | -0.0559 | 14.9412
-0.5 | 0.1878 | 0.00503 | -0.0558 | 37.336
0 | 0.2435 | 0.00504 | -0.0557 | 48.3135
0.5 | 0.2995 | 0.00502 | -0.0557 | 59.6614
1 | 0.3551 | 0.00506 | -0.0556 | 70.1779
1.5 | 0.4106 | 0.0051 | -0.0555 | 80.5098
2 | 0.4658 | 0.00517 | -0.0554 | 90.0967
2.5 | 0.5205 | 0.00526 | -0.0552 | 98.9544
3 | 0.5747 | 0.00542 | -0.0548 | 106.0332
3.5 | 0.6277 | 0.00563 | -0.0543 | 111.492
4 | 0.6789 | 0.00591 | -0.0534 | 114.8731
4.5 | 0.7257 | 0.00631 | -0.0516 | 115.0079
5 | 0.7822 | 0.00686 | -0.0519 | 114.0233
5.5 | 0.8408 | 0.0075 | -0.053 | 112.1067
6 | 0.8889 | 0.00814 | -0.0518 | 109.2015
6.5 | 0.9369 | 0.00883 | -0.0505 | 106.1042
7 | 0.9852 | 0.00949 | -0.0494 | 103.8145
7.5 | 1.0332 | 0.01016 | -0.0482 | 101.6929
8 | 1.0808 | 0.01083 | -0.047 | 99.7969
8.5 | 1.1272 | 0.01157 | -0.0456 | 97.4244
9 | 1.1729 | 0.01231 | -0.0441 | 95.2803
9.5 | 1.2173 | 0.01311 | -0.0424 | 92.8528
10 | 1.2592 | 0.01403 | -0.0403 | 89.7505
10.5 | 1.301 | 0.01487 | -0.0383 | 87.4916
11 | 1.337 | 0.01602 | -0.0354 | 83.4582
11.5 | 1.3727 | 0.01696 | -0.0324 | 80.9375
12 | 1.3987 | 0.01804 | -0.0278 | 77.5333
12.5 | 1.4245 | 0.01915 | -0.0235 | 74.3864
13 | 1.4459 | 0.02059 | -0.0191 | 70.2234
13.5 | 1.4582 | 0.02269 | -0.0142 | 64.2662
14 | 1.46 | 0.02574 | -0.0092 | 56.7211
14.5 | 1.4764 | 0.0281 | -0.0064 | 52.5409
15 | 1.4839 | 0.03146 | -0.0039 | 47.1678
15.5 | 1.4858 | 0.03574 | -0.0022 | 41.5725
16 | 1.4852 | 0.04076 | -0.0015 | 36.4377
16.5 | 1.4814 | 0.04661 | -0.0019 | 31.7829
17 | 1.4688 | 0.05414 | -0.0034 | 27.1297
17.5 | 1.4526 | 0.06292 | -0.0063 | 23.0865
18 | 1.4196 | 0.07518 | -0.0116 | 18.8827
18.5 | 1.3954 | 0.08707 | -0.0174 | 16.0262
19 | 1.3417 | 0.10546 | -0.0274 | 12.7224
19.5 | 1.2983 | 0.12308 | -0.0374 | 10.5484
20 | 1.253 | 0.14197 | -0.0487 | 8.8258

## 51. Re 2M Mach 0.10 (1)
BIGFOIL.COM POLAR EXPORT
HN-980
HN-980 |  |  |  | Cl Max: | 1.208 | at alpha= | 10 | deg
JavaFoil+Calcfoil stall+Eppler ext transition |  |  |  | L/D Max: | 110.392 | at alpha= | 7.5 | deg
Re: | 2000000 |  |  | Cd Min: | 0.00668 | at alpha= | -2.5 | deg
Mach: | 0.1 |  |  | Cl=0 at alpha= | -2.2667 | deg
|  |  |  | @ Cl=0.1, Cd= | 0.0069133
|  |  |  | @ Cl=0.4, Cd= | 0.0069169
|  |  |  | @ Cl=0.6, Cd= | 0.006901
alpha (deg) | Cl | Cd | Cm | Cl/Cd
-15 | -0.565 | 0.11268 | -0.019 | -5.017
-14.5 | -0.586 | 0.10714 | -0.019 | -5.469
-14 | -0.604 | 0.10086 | -0.02 | -5.99
-13.5 | -0.615 | 0.09493 | -0.02 | -6.482
-13 | -0.624 | 0.08928 | -0.021 | -6.988
-12.5 | -0.63 | 0.08379 | -0.021 | -7.514
-12 | -0.632 | 0.07835 | -0.022 | -8.07
-11.5 | -0.632 | 0.07215 | -0.024 | -8.764
-11 | -0.636 | 0.06139 | -0.029 | -10.364
-10.5 | -0.689 | 0.02652 | -0.04 | -25.988
-10 | -0.714 | 0.01482 | -0.044 | -48.169
-9.5 | -0.707 | 0.01233 | -0.046 | -57.374
-9 | -0.686 | 0.01135 | -0.047 | -60.423
-8.5 | -0.655 | 0.01072 | -0.048 | -61.145
-8 | -0.619 | 0.00941 | -0.048 | -65.79
-7.5 | -0.577 | 0.00954 | -0.049 | -60.51
-7 | -0.532 | 0.0099 | -0.049 | -53.754
-6.5 | -0.483 | 0.00955 | -0.05 | -50.599
-6 | -0.432 | 0.00931 | -0.05 | -46.365
-5.5 | -0.378 | 0.00905 | -0.051 | -41.723
-5 | -0.322 | 0.00875 | -0.051 | -36.785
-4.5 | -0.265 | 0.00869 | -0.051 | -30.465
-4 | -0.206 | 0.00788 | -0.052 | -26.167
-3.5 | -0.147 | 0.00737 | -0.052 | -19.987
-3 | -0.088 | 0.0069 | -0.053 | -12.726
-2.5 | -0.028 | 0.00668 | -0.053 | -4.2
-2 | 0.032 | 0.00698 | -0.054 | 4.557
-1.5 | 0.092 | 0.00692 | -0.054 | 13.247
-1 | 0.152 | 0.00687 | -0.055 | 22.073
-0.5 | 0.212 | 0.00681 | -0.055 | 31.063
0 | 0.271 | 0.00686 | -0.056 | 39.578
0.5 | 0.331 | 0.00699 | -0.056 | 47.405
1 | 0.391 | 0.00692 | -0.056 | 56.501
1.5 | 0.45 | 0.0069 | -0.057 | 65.321
2 | 0.51 | 0.00688 | -0.057 | 74.098
2.5 | 0.569 | 0.00688 | -0.058 | 82.776
3 | 0.628 | 0.00692 | -0.058 | 90.884
3.5 | 0.687 | 0.00708 | -0.059 | 97.095
4 | 0.746 | 0.0073 | -0.059 | 102.105
4.5 | 0.803 | 0.00775 | -0.059 | 103.712
5 | 0.86 | 0.00823 | -0.06 | 104.422
5.5 | 0.914 | 0.00872 | -0.06 | 104.825
6 | 0.966 | 0.00927 | -0.061 | 104.193
6.5 | 1.016 | 0.01015 | -0.061 | 100.087
7 | 1.06 | 0.0102 | -0.061 | 103.906
7.5 | 1.102 | 0.00998 | -0.062 | 110.392
8 | 1.139 | 0.01299 | -0.062 | 87.677
8.5 | 1.167 | 0.0137 | -0.062 | 85.176
9 | 1.189 | 0.01447 | -0.063 | 82.14
9.5 | 1.203 | 0.01531 | -0.063 | 78.568
10 | 1.208 | 0.0163 | -0.063 | 74.095
10.5 | 1.204 | 0.01742 | -0.063 | 69.128
11 | 1.19 | 0.01887 | -0.063 | 63.043
11.5 | 1.165 | 0.02091 | -0.063 | 55.714
12 | 1.13 | 0.02392 | -0.062 | 47.254
12.5 | 1.083 | 0.02901 | -0.061 | 37.339
13 | 1.022 | 0.03878 | -0.059 | 26.369
13.5 | 0.915 | 0.07361 | -0.049 | 12.427
14 | 0.855 | 0.09337 | -0.041 | 9.161
14.5 | 0.814 | 0.10358 | -0.038 | 7.854
15 | 0.776 | 0.11038 | -0.038 | 7.027

## 52. Re 2M Mach 0.10 (2)
BIGFOIL.COM POLAR EXPORT
HN-980
HN-980 |  |  |  | Cl Max: | 1.4682 | at alpha= | 15 | deg
XFOIL ncrit=9 |  |  |  | L/D Max: | 115.126 | at alpha= | 4.5 | deg
Re: | 2000000 |  |  | Cd Min: | 0.21293 | at alpha= | -18.5 | deg
Mach: | 0.1 |  |  | Cl=0 at alpha= | -2.1864 | deg
|  |  |  | @ Cl=0.1, Cd= | 0.0050974
|  |  |  | @ Cl=0.4, Cd= | 0.0051085
|  |  |  | @ Cl=0.6, Cd= | 0.0055331
alpha (deg) | Cl | Cd | Cm | Cl/Cd
-18.5 | -0.6224 | 0.21293 | 0.0197 | -2.923
-16.5 | -0.7912 | 0.12174 | -0.0168 | -6.4991
-16 | -0.9255 | 0.0878 | -0.0348 | -10.541
-15.5 | -1.0124 | 0.06438 | -0.0484 | -15.7254
-15 | -1.0707 | 0.04707 | -0.0602 | -22.747
-14.5 | -1.0933 | 0.03688 | -0.0672 | -29.6448
-14 | -1.1098 | 0.02966 | -0.0702 | -37.4174
-13.5 | -1.1184 | 0.02578 | -0.0675 | -43.3825
-13 | -1.1148 | 0.02399 | -0.0612 | -46.4694
-12.5 | -1.1024 | 0.02192 | -0.0558 | -50.292
-12 | -1.0773 | 0.02054 | -0.0516 | -52.4489
-11.5 | -1.0632 | 0.01799 | -0.0459 | -59.0995
-11 | -1.0083 | 0.01603 | -0.0475 | -62.9008
-10.5 | -0.9459 | 0.01496 | -0.0498 | -63.2286
-10 | -0.8819 | 0.01388 | -0.0523 | -63.5375
-9.5 | -0.8235 | 0.01278 | -0.0535 | -64.4366
-9 | -0.7612 | 0.01157 | -0.0555 | -65.7908
-8.5 | -0.695 | 0.01071 | -0.0581 | -64.8926
-8 | -0.6314 | 0.01005 | -0.06 | -62.8259
-7.5 | -0.5735 | 0.00927 | -0.0606 | -61.8662
-6.5 | -0.4615 | 0.00819 | -0.0606 | -56.3492
-6 | -0.4083 | 0.00777 | -0.0599 | -52.5483
-5.5 | -0.3559 | 0.0074 | -0.0591 | -48.0946
-5 | -0.3031 | 0.00711 | -0.0584 | -42.6301
-4 | -0.1964 | 0.0065 | -0.0573 | -30.2154
-3 | -0.0886 | 0.0058 | -0.0566 | -15.2759
-2.5 | -0.0345 | 0.00543 | -0.0564 | -6.3536
-2 | 0.0205 | 0.00523 | -0.0562 | 3.9197
-1.5 | 0.0765 | 0.00511 | -0.0561 | 14.9706
-1 | 0.1325 | 0.00508 | -0.0561 | 26.0827
-0.5 | 0.1887 | 0.00504 | -0.056 | 37.4405
0 | 0.2448 | 0.00505 | -0.056 | 48.4752
0.5 | 0.301 | 0.00504 | -0.0559 | 59.7222
1 | 0.357 | 0.00507 | -0.0559 | 70.4142
1.5 | 0.4128 | 0.00512 | -0.0558 | 80.625
2 | 0.4683 | 0.00518 | -0.0556 | 90.4054
2.5 | 0.5234 | 0.00528 | -0.0554 | 99.1288
3 | 0.5778 | 0.00545 | -0.055 | 106.0183
3.5 | 0.6312 | 0.00565 | -0.0544 | 111.7168
4.5 | 0.7299 | 0.00634 | -0.0517 | 115.1262
5 | 0.786 | 0.0069 | -0.0519 | 113.913
5.5 | 0.8454 | 0.00754 | -0.053 | 112.122
6 | 0.8937 | 0.0082 | -0.0517 | 108.9878
6.5 | 0.9421 | 0.00888 | -0.0504 | 106.0923
7 | 0.9906 | 0.00955 | -0.0492 | 103.7277
7.5 | 1.0388 | 0.01023 | -0.0479 | 101.5445
8 | 1.0864 | 0.01095 | -0.0465 | 99.2146
8.5 | 1.1331 | 0.01169 | -0.045 | 96.929
9 | 1.179 | 0.01245 | -0.0434 | 94.6988
9.5 | 1.2234 | 0.01327 | -0.0416 | 92.1929
10 | 1.2654 | 0.01421 | -0.0393 | 89.05
10.5 | 1.3058 | 0.01515 | -0.0369 | 86.1914
11 | 1.3405 | 0.01637 | -0.0336 | 81.8876
11.5 | 1.3737 | 0.01728 | -0.03 | 79.4965
12 | 1.398 | 0.01848 | -0.0251 | 75.6494
12.5 | 1.4225 | 0.01974 | -0.0206 | 72.0618
13 | 1.4403 | 0.02148 | -0.0159 | 67.0531
13.5 | 1.4426 | 0.02438 | -0.0103 | 59.1715
14 | 1.4522 | 0.02715 | -0.0065 | 53.488
14.5 | 1.4642 | 0.0301 | -0.0039 | 48.6445
15 | 1.4682 | 0.03409 | -0.0018 | 43.0683
15.5 | 1.4647 | 0.03932 | -0.0007 | 37.2508
16 | 1.4589 | 0.04537 | -0.0009 | 32.1556
16.5 | 1.4491 | 0.05251 | -0.0022 | 27.5966
17 | 1.431 | 0.0615 | -0.0051 | 23.2683
17.5 | 1.4067 | 0.0723 | -0.0096 | 19.4564
18 | 1.3658 | 0.08697 | -0.0168 | 15.7043
18.5 | 1.3343 | 0.10117 | -0.0244 | 13.1887
19 | 1.2771 | 0.12148 | -0.0361 | 10.5128
19.5 | 1.2343 | 0.13982 | -0.047 | 8.8278
20 | 1.1957 | 0.15795 | -0.0581 | 7.5701

## 53. Re 2M Mach 0.25 (1)
BIGFOIL.COM POLAR EXPORT
HN-980
HN-980 |  |  |  | Cl Max: | 1.181 | at alpha= | 9 | deg
JavaFoil+Calcfoil stall+Eppler ext transition |  |  |  | L/D Max: | 108.43 | at alpha= | 7 | deg
Re: | 2000000 |  |  | Cd Min: | 0.00678 | at alpha= | -2.5 | deg
Mach: | 0.25 |  |  | Cl=0 at alpha= | -2.2661 | deg
|  |  |  | @ Cl=0.1, Cd= | 0.0070061
|  |  |  | @ Cl=0.4, Cd= | 0.0070094
|  |  |  | @ Cl=0.6, Cd= | 0.10745
alpha (deg) | Cl | Cd | Cm | Cl/Cd
-14 | -0.381 | 0.10653 | -0.02 | -3.575
-13.5 | -0.424 | 0.10079 | -0.02 | -4.208
-13 | -0.463 | 0.09513 | -0.019 | -4.863
-12.5 | -0.496 | 0.08877 | -0.02 | -5.586
-12 | -0.524 | 0.0832 | -0.021 | -6.294
-11.5 | -0.545 | 0.07757 | -0.021 | -7.024
-11 | -0.559 | 0.07279 | -0.022 | -7.682
-10.5 | -0.566 | 0.06795 | -0.022 | -8.335
-10 | -0.573 | 0.05906 | -0.028 | -9.71
-9.5 | -0.647 | 0.01924 | -0.044 | -33.613
-9 | -0.662 | 0.01273 | -0.047 | -52.036
-8.5 | -0.647 | 0.01142 | -0.049 | -56.687
-8 | -0.619 | 0.01076 | -0.049 | -57.484
-7.5 | -0.582 | 0.00942 | -0.05 | -61.845
-7 | -0.54 | 0.00974 | -0.05 | -55.391
-6.5 | -0.492 | 0.00989 | -0.051 | -49.774
-6 | -0.441 | 0.00958 | -0.051 | -46.024
-5.5 | -0.387 | 0.00928 | -0.052 | -41.646
-5 | -0.33 | 0.00894 | -0.052 | -36.918
-4.5 | -0.272 | 0.0089 | -0.053 | -30.517
-4 | -0.212 | 0.00808 | -0.053 | -26.217
-3.5 | -0.151 | 0.00754 | -0.054 | -20.041
-3 | -0.09 | 0.00711 | -0.054 | -12.682
-2.5 | -0.029 | 0.00678 | -0.055 | -4.254
-2 | 0.033 | 0.00706 | -0.055 | 4.629
-1.5 | 0.094 | 0.00701 | -0.056 | 13.438
-1 | 0.156 | 0.00697 | -0.056 | 22.368
-0.5 | 0.217 | 0.00693 | -0.057 | 31.382
0 | 0.279 | 0.00694 | -0.057 | 40.145
0.5 | 0.34 | 0.00699 | -0.058 | 48.703
1 | 0.402 | 0.00701 | -0.058 | 57.311
1.5 | 0.463 | 0.00699 | -0.058 | 66.21
2 | 0.524 | 0.00699 | -0.059 | 74.987
2.5 | 0.585 | 0.00699 | -0.059 | 83.694
3 | 0.646 | 0.00705 | -0.06 | 91.594
3.5 | 0.706 | 0.00723 | -0.06 | 97.667
4 | 0.766 | 0.00753 | -0.061 | 101.739
4.5 | 0.825 | 0.00801 | -0.061 | 102.95
5 | 0.883 | 0.00855 | -0.062 | 103.267
5.5 | 0.937 | 0.00917 | -0.062 | 102.197
6 | 0.99 | 0.00977 | -0.062 | 101.316
6.5 | 1.037 | 0.00984 | -0.063 | 105.368
7 | 1.08 | 0.00996 | -0.063 | 108.43
7.5 | 1.12 | 0.013 | -0.063 | 86.106
8 | 1.151 | 0.01375 | -0.064 | 83.741
8.5 | 1.171 | 0.0146 | -0.064 | 80.225
9 | 1.181 | 0.01555 | -0.064 | 75.941
9.5 | 1.177 | 0.01662 | -0.064 | 70.845
10 | 1.159 | 0.01803 | -0.064 | 64.284
10.5 | 1.125 | 0.0199 | -0.064 | 56.517
11 | 1.07 | 0.02327 | -0.063 | 45.978
11.5 | 0.984 | 0.03211 | -0.061 | 30.656
12 | 0.816 | 0.08082 | -0.038 | 10.1
12.5 | 0.754 | 0.08829 | -0.037 | 8.54
13 | 0.686 | 0.09382 | -0.036 | 7.316
13.5 | 0.612 | 0.10045 | -0.036 | 6.094
14 | 0.532 | 0.10745 | -0.035 | 4.953

## 54. Re 2M Mach 0.25 (2)
BIGFOIL.COM POLAR EXPORT
HN-980
HN-980 |  |  |  | Cl Max: | 1.3886 | at alpha= | 12.5 | deg
XFOIL ncrit=9 |  |  |  | L/D Max: | 114.392 | at alpha= | 4.5 | deg
Re: | 2000000 |  |  | Cd Min: | 0.17943 | at alpha= | -16 | deg
Mach: | 0.25 |  |  | Cl=0 at alpha= | -2.1778 | deg
|  |  |  | @ Cl=0.1, Cd= | 0.005177
|  |  |  | @ Cl=0.4, Cd= | 0.0051783
|  |  |  | @ Cl=0.6, Cd= | 0.0055809
alpha (deg) | Cl | Cd | Cm | Cl/Cd
-16 | -0.5597 | 0.17943 | 0.0033 | -3.1193
-15.5 | -0.5643 | 0.16604 | -0.001 | -3.3986
-15 | -0.543 | 0.16282 | -0.0031 | -3.335
-14.5 | -0.7317 | 0.10651 | -0.0263 | -6.8698
-14 | -0.7781 | 0.0901 | -0.0348 | -8.636
-13.5 | -0.7877 | 0.08052 | -0.0393 | -9.7827
-13 | -0.8611 | 0.05927 | -0.0521 | -14.5284
-12.5 | -0.9044 | 0.04367 | -0.0638 | -20.7099
-12 | -0.9332 | 0.03324 | -0.0712 | -28.0746
-11.5 | -0.9652 | 0.02768 | -0.0684 | -34.8699
-11 | -0.9911 | 0.02418 | -0.0586 | -40.9884
-10.5 | -0.9726 | 0.01952 | -0.0561 | -49.8258
-10 | -0.9115 | 0.01711 | -0.0581 | -53.2729
-9.5 | -0.8514 | 0.01499 | -0.0593 | -56.7979
-9 | -0.7876 | 0.01345 | -0.0607 | -58.5576
-8.5 | -0.7209 | 0.01175 | -0.0627 | -61.3532
-8 | -0.6562 | 0.0107 | -0.064 | -61.3271
-7.5 | -0.5929 | 0.00997 | -0.0647 | -59.4684
-7 | -0.5351 | 0.00909 | -0.0644 | -58.8669
-6.5 | -0.4786 | 0.00849 | -0.0636 | -56.3722
-6 | -0.4236 | 0.00805 | -0.0625 | -52.6211
-5.5 | -0.3694 | 0.00764 | -0.0614 | -48.3508
-5 | -0.3146 | 0.00729 | -0.0605 | -43.155
-4.5 | -0.2595 | 0.00697 | -0.0597 | -37.231
-4 | -0.2039 | 0.00665 | -0.0591 | -30.6617
-3.5 | -0.1482 | 0.0063 | -0.0586 | -23.5238
-3 | -0.0924 | 0.00593 | -0.0582 | -15.5818
-2.5 | -0.0366 | 0.00557 | -0.0579 | -6.5709
-2 | 0.0202 | 0.00531 | -0.0577 | 3.8041
-1.5 | 0.0778 | 0.0052 | -0.0575 | 14.9615
-1 | 0.1358 | 0.00514 | -0.0574 | 26.4202
-0.5 | 0.1936 | 0.00513 | -0.0574 | 37.7388
0 | 0.2517 | 0.00511 | -0.0573 | 49.2564
0.5 | 0.3095 | 0.00512 | -0.0572 | 60.4492
1 | 0.3674 | 0.00515 | -0.0571 | 71.3398
1.5 | 0.425 | 0.0052 | -0.057 | 81.7308
2 | 0.4822 | 0.00528 | -0.0567 | 91.3258
2.5 | 0.5391 | 0.0054 | -0.0564 | 99.8333
3 | 0.5954 | 0.00556 | -0.056 | 107.0863
3.5 | 0.6504 | 0.00581 | -0.0553 | 111.9449
4 | 0.7034 | 0.00615 | -0.0542 | 114.374
4.5 | 0.7527 | 0.00658 | -0.0523 | 114.3921
5 | 0.8074 | 0.00713 | -0.0515 | 113.2398
5.5 | 0.87 | 0.00781 | -0.0527 | 111.3956
6 | 0.9198 | 0.00851 | -0.051 | 108.0846
6.5 | 0.9696 | 0.00924 | -0.0494 | 104.9351
7 | 1.0196 | 0.00997 | -0.0477 | 102.2668
7.5 | 1.0688 | 0.01074 | -0.0458 | 99.5158
8 | 1.1171 | 0.01154 | -0.0438 | 96.8024
8.5 | 1.1642 | 0.0124 | -0.0416 | 93.8871
9 | 1.2095 | 0.01333 | -0.039 | 90.7352
9.5 | 1.2521 | 0.01436 | -0.0359 | 87.1936
10 | 1.2916 | 0.01547 | -0.0324 | 83.4906
10.5 | 1.3187 | 0.0169 | -0.0268 | 78.0296
11 | 1.3443 | 0.01822 | -0.0213 | 73.7816
11.5 | 1.3663 | 0.01984 | -0.0158 | 68.8659
12 | 1.3798 | 0.02209 | -0.0101 | 62.4627
12.5 | 1.3886 | 0.02494 | -0.0051 | 55.6776
13 | 1.3844 | 0.02921 | -0.0007 | 47.3947
13.5 | 1.3701 | 0.03514 | 0.0019 | 38.9898
14 | 1.3652 | 0.04107 | 0.0026 | 33.2408
14.5 | 1.3499 | 0.04886 | 0.0016 | 27.6279
15 | 1.3304 | 0.05804 | -0.0012 | 22.9221
15.5 | 1.2985 | 0.07006 | -0.0064 | 18.5341
16 | 1.2672 | 0.0833 | -0.0131 | 15.2125
16.5 | 1.2321 | 0.09833 | -0.0215 | 12.5303
17 | 1.1939 | 0.11495 | -0.0311 | 10.3863
17.5 | 1.155 | 0.1325 | -0.0415 | 8.717

## 55. Re 2M Mach 0.50 (1)
BIGFOIL.COM POLAR EXPORT
HN-980
HN-980 |  |  |  | Cl Max: | 1.208 | at alpha= | 20 | deg
JavaFoil+Calcfoil stall+Eppler ext transition |  |  |  | L/D Max: | 113.496 | at alpha= | 5.5 | deg
Re: | 2000000 |  |  | Cd Min: | 0.0071 | at alpha= | -2 | deg
Mach: | 0.5 |  |  | Cl=0 at alpha= | -2.2647 | deg
|  |  |  | @ Cl=0.1, Cd= | 0.0073041
|  |  |  | @ Cl=0.4, Cd= | 0.0074348
|  |  |  | @ Cl=0.6, Cd= | 0.0077565
alpha (deg) | Cl | Cd | Cm | Cl/Cd
-20 | -0.953 | 0.17714 | -0.025 | -5.378
-19.5 | -0.927 | 0.17238 | -0.025 | -5.377
-19 | -0.901 | 0.16902 | -0.025 | -5.329
-18.5 | -0.873 | 0.16212 | -0.025 | -5.385
-18 | -0.846 | 0.15856 | -0.025 | -5.338
-17.5 | -0.82 | 0.15365 | -0.025 | -5.339
-17 | -0.794 | 0.14937 | -0.025 | -5.317
-16.5 | -0.767 | 0.14407 | -0.025 | -5.325
-16 | -0.74 | 0.13688 | -0.025 | -5.407
-15.5 | -0.713 | 0.13137 | -0.025 | -5.431
-15 | -0.687 | 0.12735 | -0.025 | -5.397
-14.5 | -0.661 | 0.12525 | -0.026 | -5.281
-14 | -0.633 | 0.11802 | -0.024 | -5.365
-13.5 | -0.607 | 0.11347 | -0.025 | -5.346
-13 | -0.58 | 0.10985 | -0.025 | -5.281
-12.5 | -0.554 | 0.10718 | -0.025 | -5.166
-12 | -0.526 | 0.10228 | -0.024 | -5.142
-11.5 | -0.499 | 0.09698 | -0.024 | -5.149
-11 | -0.473 | 0.09386 | -0.024 | -5.038
-10.5 | -0.446 | 0.08226 | -0.024 | -5.417
-10 | -0.419 | 0.0708 | -0.024 | -5.919
-9.5 | -0.392 | 0.10587 | -0.023 | -3.699
-9 | -0.365 | 0.06896 | -0.023 | -5.289
-8.5 | -0.338 | 0.05925 | -0.024 | -5.705
-8 | -0.312 | 0.05297 | -0.027 | -5.891
-7.5 | -0.284 | 0.05248 | -0.023 | -5.41
-7 | -0.385 | 0.04702 | -0.028 | -8.193
-6.5 | -0.495 | 0.01138 | -0.057 | -43.489
-6 | -0.467 | 0.00969 | -0.057 | -48.251
-5.5 | -0.42 | 0.00962 | -0.058 | -43.669
-5 | -0.363 | 0.01001 | -0.059 | -36.307
-4.5 | -0.301 | 0.00952 | -0.059 | -31.608
-4 | -0.236 | 0.00884 | -0.06 | -26.648
-3.5 | -0.169 | 0.00843 | -0.06 | -19.999
-3 | -0.101 | 0.00781 | -0.061 | -12.895
-2.5 | -0.032 | 0.00729 | -0.061 | -4.418
-2 | 0.036 | 0.0071 | -0.062 | 5.141
-1.5 | 0.105 | 0.00732 | -0.062 | 14.389
-1 | 0.174 | 0.00731 | -0.063 | 23.819
-0.5 | 0.243 | 0.00734 | -0.063 | 33.099
0 | 0.312 | 0.00737 | -0.064 | 42.253
0.5 | 0.38 | 0.0074 | -0.064 | 51.347
1 | 0.449 | 0.00752 | -0.065 | 59.629
1.5 | 0.517 | 0.00761 | -0.065 | 67.981
2 | 0.585 | 0.00773 | -0.066 | 75.712
2.5 | 0.653 | 0.00785 | -0.066 | 83.202
3 | 0.721 | 0.00815 | -0.067 | 88.375
3.5 | 0.788 | 0.00866 | -0.067 | 90.974
4 | 0.854 | 0.00959 | -0.068 | 89.007
4.5 | 0.918 | 0.01055 | -0.068 | 86.988
5 | 0.978 | 0.00892 | -0.069 | 109.618
5.5 | 1.031 | 0.00908 | -0.069 | 113.496
6 | 1.076 | 0.01289 | -0.069 | 83.458
6.5 | 1.107 | 0.01455 | -0.07 | 76.11
7 | 1.116 | 0.0158 | -0.07 | 70.645
7.5 | 1.075 | 0.01746 | -0.07 | 61.58
8 | 0.678 | 0.01956 | -0.07 | 34.673
8.5 | 0.588 | 0.06044 | -0.037 | 9.734
9 | 0.638 | 0.05243 | -0.052 | 12.176
9.5 | 0.639 | 0.07208 | -0.031 | 8.864
10 | 0.667 | 0.07119 | -0.033 | 9.364
10.5 | 0.693 | 0.0817 | -0.033 | 8.482
11 | 0.72 | 0.09572 | -0.034 | 7.526
11.5 | 0.747 | 0.09771 | -0.034 | 7.645
12 | 0.774 | 0.10287 | -0.035 | 7.525
12.5 | 0.802 | 0.10756 | -0.037 | 7.454
13 | 0.828 | 0.1107 | -0.038 | 7.483
13.5 | 0.857 | 0.11787 | -0.04 | 7.27
14 | 0.883 | 0.12116 | -0.04 | 7.29
14.5 | 0.91 | 0.12676 | -0.041 | 7.181
15 | 0.938 | 0.13359 | -0.042 | 7.019
15.5 | 0.965 | 0.13677 | -0.043 | 7.059
16 | 0.992 | 0.14187 | -0.044 | 6.992
16.5 | 1.019 | 0.14559 | -0.044 | 6.997
17 | 1.048 | 0.15198 | -0.046 | 6.897
17.5 | 1.074 | 0.15469 | -0.046 | 6.943
18 | 1.1 | 0.15929 | -0.047 | 6.907
18.5 | 1.127 | 0.16396 | -0.047 | 6.873
19 | 1.157 | 0.17107 | -0.049 | 6.762
19.5 | 1.182 | 0.17341 | -0.049 | 6.817
20 | 1.208 | 0.17932 | -0.049 | 6.737

## 56. Re 2M Mach 0.50 (2)
BIGFOIL.COM POLAR EXPORT
HN-980
HN-980 |  |  |  | Cl Max: | 1.2347 | at alpha= | 9 | deg
XFOIL ncrit=9 |  |  |  | L/D Max: | 112.831 | at alpha= | 4 | deg
Re: | 2000000 |  |  | Cd Min: | 0.13524 | at alpha= | 14 | deg
Mach: | 0.5 |  |  | Cl=0 at alpha= | -99 | deg
|  |  |  | @ Cl=0.1, Cd= | 0.00541
|  |  |  | @ Cl=0.4, Cd= | 0.0054822
|  |  |  | @ Cl=0.6, Cd= | 0.005819
alpha (deg) | Cl | Cd | Cm | Cl/Cd
0 | 0.2811 | 0.00541 | -0.0629 | 51.9593
1 | 0.4128 | 0.00549 | -0.0623 | 75.1913
1.5 | 0.4783 | 0.00556 | -0.0619 | 86.0252
2 | 0.5436 | 0.00568 | -0.0613 | 95.7042
2.5 | 0.6085 | 0.00584 | -0.0605 | 104.1952
3 | 0.6722 | 0.00611 | -0.0595 | 110.0164
3.5 | 0.7337 | 0.00651 | -0.0579 | 112.7035
4 | 0.7932 | 0.00703 | -0.0558 | 112.8307
4.5 | 0.8501 | 0.0076 | -0.053 | 111.8553
5 | 0.9005 | 0.00815 | -0.0485 | 110.4908
5.5 | 0.9751 | 0.00899 | -0.049 | 108.465
6 | 1.0304 | 0.00987 | -0.0454 | 104.3972
6.5 | 1.0841 | 0.01084 | -0.0412 | 100.0092
7 | 1.1342 | 0.01193 | -0.0363 | 95.0712
7.5 | 1.1786 | 0.01316 | -0.0301 | 89.5593
8 | 1.2091 | 0.01465 | -0.0216 | 82.5324
8.5 | 1.2306 | 0.01675 | -0.0126 | 73.4687
9 | 1.2347 | 0.02006 | -0.0036 | 61.5503
9.5 | 1.226 | 0.02498 | 0.0034 | 49.0793
10 | 1.206 | 0.03188 | 0.0073 | 37.8294
10.5 | 1.1799 | 0.04048 | 0.0078 | 29.1477
11 | 1.15 | 0.05057 | 0.0052 | 22.7408
11.5 | 1.1122 | 0.06285 | -0.0004 | 17.6961
12 | 1.0796 | 0.07602 | -0.008 | 14.2015
12.5 | 1.0468 | 0.09054 | -0.0169 | 11.5617
13 | 1.0179 | 0.1054 | -0.0261 | 9.6575
13.5 | 0.9917 | 0.12049 | -0.0355 | 8.2306
14 | 0.9708 | 0.13524 | -0.0446 | 7.1783

## 57. Re 3M Mach 0.00 (1)
BIGFOIL.COM POLAR EXPORT
HN-980
HN-980 |  |  |  | Cl Max: | 1.217 | at alpha= | 10.5 | deg
JavaFoil+Calcfoil stall+Eppler ext transition |  |  |  | L/D Max: | 114.507 | at alpha= | 8.5 | deg
Re: | 3000000 |  |  | Cd Min: | 0.00662 | at alpha= | -1 | deg
Mach: | 0 |  |  | Cl=0 at alpha= | -2.2667 | deg
|  |  |  | @ Cl=0.1, Cd= | 0.0066455
|  |  |  | @ Cl=0.4, Cd= | 0.0067219
|  |  |  | @ Cl=0.6, Cd= | 0.0067798
alpha (deg) | Cl | Cd | Cm | Cl/Cd
-15.5 | -0.581 | 0.11269 | -0.021 | -5.153
-15 | -0.6 | 0.10637 | -0.022 | -5.637
-14.5 | -0.617 | 0.10081 | -0.022 | -6.118
-14 | -0.632 | 0.09461 | -0.023 | -6.681
-13.5 | -0.641 | 0.08851 | -0.023 | -7.239
-13 | -0.647 | 0.08251 | -0.025 | -7.846
-12.5 | -0.652 | 0.07595 | -0.026 | -8.587
-12 | -0.658 | 0.06708 | -0.029 | -9.806
-11.5 | -0.694 | 0.03919 | -0.037 | -17.709
-11 | -0.728 | 0.0208 | -0.041 | -34.987
-10.5 | -0.737 | 0.01467 | -0.044 | -50.268
-10 | -0.734 | 0.01214 | -0.045 | -60.404
-9.5 | -0.716 | 0.01108 | -0.046 | -64.64
-9 | -0.69 | 0.0105 | -0.047 | -65.653
-8.5 | -0.657 | 0.00917 | -0.047 | -71.597
-8 | -0.619 | 0.00953 | -0.048 | -64.935
-7.5 | -0.576 | 0.00975 | -0.048 | -59.105
-7 | -0.53 | 0.00938 | -0.049 | -56.582
-6.5 | -0.481 | 0.00908 | -0.049 | -53.034
-6 | -0.43 | 0.00879 | -0.05 | -48.872
-5.5 | -0.376 | 0.00854 | -0.05 | -44.012
-5 | -0.32 | 0.00874 | -0.051 | -36.672
-4.5 | -0.263 | 0.0082 | -0.051 | -32.122
-4 | -0.205 | 0.00768 | -0.052 | -26.727
-3.5 | -0.146 | 0.00725 | -0.052 | -20.212
-3 | -0.087 | 0.00697 | -0.053 | -12.535
-2.5 | -0.028 | 0.00701 | -0.053 | -3.981
-2 | 0.032 | 0.00677 | -0.053 | 4.671
-1.5 | 0.091 | 0.00665 | -0.054 | 13.725
-1 | 0.151 | 0.00662 | -0.054 | 22.782
-0.5 | 0.21 | 0.00682 | -0.055 | 30.852
0 | 0.27 | 0.00678 | -0.055 | 39.842
0.5 | 0.329 | 0.00674 | -0.056 | 48.89
1 | 0.389 | 0.00672 | -0.056 | 57.861
1.5 | 0.448 | 0.00673 | -0.057 | 66.616
2 | 0.507 | 0.00672 | -0.057 | 75.554
2.5 | 0.567 | 0.00674 | -0.057 | 84.07
3 | 0.625 | 0.00681 | -0.058 | 91.87
3.5 | 0.684 | 0.00703 | -0.058 | 97.258
4 | 0.742 | 0.0074 | -0.059 | 100.209
4.5 | 0.799 | 0.00769 | -0.059 | 103.936
5 | 0.856 | 0.00817 | -0.06 | 104.678
5.5 | 0.91 | 0.00853 | -0.06 | 106.616
6 | 0.962 | 0.00899 | -0.06 | 106.92
6.5 | 1.011 | 0.00955 | -0.061 | 105.859
7 | 1.058 | 0.0103 | -0.061 | 102.689
7.5 | 1.1 | 0.01028 | -0.061 | 107.009
8 | 1.137 | 0.01074 | -0.062 | 105.865
8.5 | 1.167 | 0.01019 | -0.062 | 114.507
9 | 1.19 | 0.01328 | -0.062 | 89.611
9.5 | 1.207 | 0.01404 | -0.063 | 85.967
10 | 1.216 | 0.01486 | -0.063 | 81.809
10.5 | 1.217 | 0.01576 | -0.063 | 77.22
11 | 1.209 | 0.01683 | -0.063 | 71.845
11.5 | 1.191 | 0.01839 | -0.063 | 64.777
12 | 1.166 | 0.02029 | -0.063 | 57.455
12.5 | 1.132 | 0.02296 | -0.062 | 49.282
13 | 1.089 | 0.02711 | -0.062 | 40.165
13.5 | 1.035 | 0.03487 | -0.06 | 29.673
14 | 0.972 | 0.04791 | -0.057 | 20.294
14.5 | 0.906 | 0.06681 | -0.053 | 13.556
15 | 0.842 | 0.08965 | -0.047 | 9.397
15.5 | 0.798 | 0.10244 | -0.044 | 7.794

## 58. Re 3M Mach 0.00 (2)
BIGFOIL.COM POLAR EXPORT
HN-980
HN-980 |  |  |  | Cl Max: | 1.5729 | at alpha= | 16 | deg
XFOIL ncrit=9 |  |  |  | L/D Max: | 117.066 | at alpha= | 5.5 | deg
Re: | 3000000 |  |  | Cd Min: | 0.14607 | at alpha= | -18.5 | deg
Mach: | 0 |  |  | Cl=0 at alpha= | -2.196 | deg
|  |  |  | @ Cl=0.1, Cd= | 0.0048412
|  |  |  | @ Cl=0.4, Cd= | 0.0048559
|  |  |  | @ Cl=0.6, Cd= | 0.0053936
alpha (deg) | Cl | Cd | Cm | Cl/Cd
-18.5 | -0.8328 | 0.14607 | -0.0042 | -5.7014
-18 | -1.0121 | 0.10177 | -0.0278 | -9.945
-17.5 | -1.1414 | 0.07125 | -0.0449 | -16.0196
-17 | -1.1537 | 0.06179 | -0.0503 | -18.6713
-16.5 | -1.2125 | 0.04527 | -0.0613 | -26.7837
-16 | -1.2094 | 0.03898 | -0.0652 | -31.0262
-15.5 | -1.2709 | 0.02675 | -0.0705 | -47.5103
-15 | -1.2692 | 0.02379 | -0.0676 | -53.3501
-14.5 | -1.2713 | 0.02155 | -0.0609 | -58.993
-14 | -1.2514 | 0.01993 | -0.0565 | -62.7898
-13.5 | -1.2257 | 0.01859 | -0.0525 | -65.9333
-13 | -1.1935 | 0.01763 | -0.0491 | -67.6971
-12.5 | -1.1564 | 0.01648 | -0.0468 | -70.1699
-12 | -1.0979 | 0.01542 | -0.0486 | -71.1997
-11.5 | -1.0385 | 0.01445 | -0.0505 | -71.8685
-11 | -0.9776 | 0.0135 | -0.0526 | -72.4148
-10.5 | -0.9194 | 0.01221 | -0.0542 | -75.2989
-10 | -0.8619 | 0.01136 | -0.0553 | -75.8715
-9.5 | -0.7998 | 0.0106 | -0.0572 | -75.4528
-9 | -0.736 | 0.01002 | -0.0594 | -73.4531
-8.5 | -0.6779 | 0.00931 | -0.0603 | -72.8142
-8 | -0.6216 | 0.00872 | -0.0607 | -71.2844
-7.5 | -0.5681 | 0.00832 | -0.0603 | -68.2812
-7 | -0.5163 | 0.00784 | -0.0595 | -65.8546
-6.5 | -0.4643 | 0.00753 | -0.0587 | -61.66
-6 | -0.4118 | 0.00725 | -0.058 | -56.8
-5.5 | -0.3591 | 0.00697 | -0.0574 | -51.5208
-5 | -0.3056 | 0.0067 | -0.057 | -45.6119
-4.5 | -0.2515 | 0.00646 | -0.0567 | -38.9319
-4 | -0.1973 | 0.00619 | -0.0564 | -31.874
-3.5 | -0.1428 | 0.0059 | -0.0563 | -24.2034
-3 | -0.0881 | 0.00562 | -0.0562 | -15.6762
-2.5 | -0.0335 | 0.00531 | -0.056 | -6.3089
-2 | 0.0216 | 0.00505 | -0.056 | 4.2772
-1.5 | 0.0769 | 0.00487 | -0.056 | 15.7906
-1 | 0.133 | 0.0048 | -0.056 | 27.7083
-0.5 | 0.189 | 0.00479 | -0.056 | 39.4572
0 | 0.2454 | 0.00477 | -0.0561 | 51.4465
0.5 | 0.3014 | 0.0048 | -0.0561 | 62.7917
1 | 0.3573 | 0.00481 | -0.0561 | 74.2827
1.5 | 0.4131 | 0.00487 | -0.0561 | 84.8255
2 | 0.4684 | 0.00496 | -0.056 | 94.4355
2.5 | 0.5234 | 0.00508 | -0.0559 | 103.0315
3 | 0.5775 | 0.00528 | -0.0556 | 109.375
3.5 | 0.631 | 0.00555 | -0.0552 | 113.6937
4 | 0.6827 | 0.00592 | -0.0545 | 115.3209
4.5 | 0.7335 | 0.00634 | -0.0537 | 115.694
5 | 0.7829 | 0.00672 | -0.0525 | 116.503
5.5 | 0.83 | 0.00709 | -0.0507 | 117.0663
6 | 0.8925 | 0.00773 | -0.0526 | 115.4592
6.5 | 0.9414 | 0.00834 | -0.0515 | 112.8777
7 | 0.9913 | 0.00887 | -0.0506 | 111.7587
7.5 | 1.0401 | 0.00949 | -0.0495 | 109.5996
8 | 1.0888 | 0.01009 | -0.0484 | 107.9088
8.5 | 1.1367 | 0.01074 | -0.0472 | 105.838
9 | 1.1834 | 0.01143 | -0.0459 | 103.5346
9.5 | 1.2293 | 0.01214 | -0.0444 | 101.2603
10 | 1.2746 | 0.01284 | -0.0429 | 99.2679
10.5 | 1.3176 | 0.01365 | -0.041 | 96.5275
11 | 1.3599 | 0.01441 | -0.0391 | 94.372
11.5 | 1.3987 | 0.01532 | -0.0366 | 91.299
12 | 1.4288 | 0.01656 | -0.0327 | 86.2802
12.5 | 1.4589 | 0.01734 | -0.0287 | 84.1349
13 | 1.4841 | 0.01841 | -0.0243 | 80.6138
13.5 | 1.5067 | 0.0197 | -0.0199 | 76.4822
14 | 1.5274 | 0.02119 | -0.0158 | 72.0812
14.5 | 1.5446 | 0.02304 | -0.0119 | 67.0399
15 | 1.5583 | 0.02532 | -0.0083 | 61.5442
15.5 | 1.5666 | 0.02828 | -0.0051 | 55.396
16 | 1.5729 | 0.03178 | -0.0028 | 49.4934
16.5 | 1.5695 | 0.0366 | -0.0012 | 42.8825
17 | 1.5698 | 0.04157 | -0.0007 | 37.7628
17.5 | 1.5486 | 0.04955 | -0.0016 | 31.2533
18 | 1.5236 | 0.059 | -0.0042 | 25.8237
18.5 | 1.4926 | 0.07039 | -0.0087 | 21.2047
19 | 1.4551 | 0.08403 | -0.0152 | 17.3164
19.5 | 1.4099 | 0.10033 | -0.0239 | 14.0526
20 | 1.364 | 0.11795 | -0.0339 | 11.5642

## 59. Re 3M Mach 0.10 (1)
BIGFOIL.COM POLAR EXPORT
HN-980
HN-980 |  |  |  | Cl Max: | 1.211 | at alpha= | 10 | deg
JavaFoil+Calcfoil stall+Eppler ext transition |  |  |  | L/D Max: | 116.059 | at alpha= | 8 | deg
Re: | 3000000 |  |  | Cd Min: | 0.00662 | at alpha= | -0.5 | deg
Mach: | 0.1 |  |  | Cl=0 at alpha= | -2.2667 | deg
|  |  |  | @ Cl=0.1, Cd= | 0.006656
|  |  |  | @ Cl=0.4, Cd= | 0.00674
|  |  |  | @ Cl=0.6, Cd= | 0.0067968
alpha (deg) | Cl | Cd | Cm | Cl/Cd
-15.5 | -0.545 | 0.1148 | -0.021 | -4.747
-15 | -0.567 | 0.10824 | -0.021 | -5.241
-14.5 | -0.588 | 0.10236 | -0.021 | -5.744
-14 | -0.607 | 0.09611 | -0.022 | -6.313
-13.5 | -0.619 | 0.08998 | -0.023 | -6.876
-13 | -0.628 | 0.08403 | -0.024 | -7.475
-12.5 | -0.635 | 0.07777 | -0.025 | -8.17
-12 | -0.641 | 0.07057 | -0.027 | -9.083
-11.5 | -0.655 | 0.05558 | -0.032 | -11.789
-11 | -0.705 | 0.02556 | -0.04 | -27.586
-10.5 | -0.727 | 0.01556 | -0.044 | -46.707
-10 | -0.727 | 0.01244 | -0.045 | -58.466
-9.5 | -0.713 | 0.01125 | -0.046 | -63.373
-9 | -0.688 | 0.01059 | -0.047 | -64.963
-8.5 | -0.656 | 0.00928 | -0.048 | -70.753
-8 | -0.619 | 0.00961 | -0.048 | -64.441
-7.5 | -0.578 | 0.00925 | -0.049 | -62.478
-7 | -0.532 | 0.00946 | -0.049 | -56.272
-6.5 | -0.483 | 0.00914 | -0.05 | -52.884
-6 | -0.432 | 0.00887 | -0.05 | -48.661
-5.5 | -0.378 | 0.00864 | -0.051 | -43.69
-5 | -0.322 | 0.00878 | -0.051 | -36.648
-4.5 | -0.265 | 0.00824 | -0.051 | -32.112
-4 | -0.206 | 0.00772 | -0.052 | -26.693
-3.5 | -0.147 | 0.00729 | -0.052 | -20.2
-3 | -0.088 | 0.00696 | -0.053 | -12.615
-2.5 | -0.028 | 0.00703 | -0.053 | -3.992
-2 | 0.032 | 0.00678 | -0.054 | 4.692
-1.5 | 0.092 | 0.00666 | -0.054 | 13.781
-1 | 0.152 | 0.00663 | -0.055 | 22.871
-0.5 | 0.212 | 0.00662 | -0.055 | 31.948
0 | 0.271 | 0.00678 | -0.056 | 40.011
0.5 | 0.331 | 0.00675 | -0.056 | 49.073
1 | 0.391 | 0.00674 | -0.056 | 58.031
1.5 | 0.45 | 0.00674 | -0.057 | 66.787
2 | 0.51 | 0.00673 | -0.057 | 75.736
2.5 | 0.569 | 0.00676 | -0.058 | 84.224
3 | 0.628 | 0.00683 | -0.058 | 91.988
3.5 | 0.687 | 0.00707 | -0.059 | 97.271
4 | 0.746 | 0.00744 | -0.059 | 100.19
4.5 | 0.803 | 0.00773 | -0.059 | 103.934
5 | 0.86 | 0.00823 | -0.06 | 104.47
5.5 | 0.914 | 0.00859 | -0.06 | 106.443
6 | 0.966 | 0.00906 | -0.061 | 106.644
6.5 | 1.016 | 0.00962 | -0.061 | 105.604
7 | 1.062 | 0.01037 | -0.062 | 102.425
7.5 | 1.103 | 0.01036 | -0.062 | 106.494
8 | 1.14 | 0.00982 | -0.062 | 116.059
8.5 | 1.169 | 0.01275 | -0.062 | 91.671
9 | 1.19 | 0.01343 | -0.063 | 88.609
9.5 | 1.205 | 0.01422 | -0.063 | 84.745
10 | 1.211 | 0.01509 | -0.063 | 80.225
10.5 | 1.209 | 0.01602 | -0.063 | 75.445
11 | 1.196 | 0.01721 | -0.064 | 69.504
11.5 | 1.174 | 0.01883 | -0.063 | 62.326
12 | 1.142 | 0.02104 | -0.063 | 54.271
12.5 | 1.101 | 0.02444 | -0.062 | 45.039
13 | 1.05 | 0.02989 | -0.061 | 35.112
13.5 | 0.983 | 0.04135 | -0.058 | 23.783
14 | 0.913 | 0.05836 | -0.055 | 15.643
14.5 | 0.836 | 0.08537 | -0.047 | 9.797
15 | 0.791 | 0.09593 | -0.045 | 8.243

## 60. Re 3M Mach 0.10 (2)
BIGFOIL.COM POLAR EXPORT
HN-980
HN-980 |  |  |  | Cl Max: | 1.5535 | at alpha= | 16 | deg
XFOIL ncrit=9 |  |  |  | L/D Max: | 116.863 | at alpha= | 5.5 | deg
Re: | 3000000 |  |  | Cd Min: | 0.14312 | at alpha= | -18 | deg
Mach: | 0.1 |  |  | Cl=0 at alpha= | -2.1958 | deg
|  |  |  | @ Cl=0.1, Cd= | 0.0048577
|  |  |  | @ Cl=0.4, Cd= | 0.0048636
|  |  |  | @ Cl=0.6, Cd= | 0.0053901
alpha (deg) | Cl | Cd | Cm | Cl/Cd
-18 | -0.8147 | 0.14312 | -0.0062 | -5.6924
-17.5 | -0.9639 | 0.10491 | -0.0266 | -9.1879
-17 | -1.062 | 0.07997 | -0.0403 | -13.28
-16.5 | -1.1357 | 0.05969 | -0.0526 | -19.0266
-16 | -1.1453 | 0.0507 | -0.0581 | -22.5897
-15.5 | -1.221 | 0.03329 | -0.0702 | -36.6777
-15 | -1.2253 | 0.02786 | -0.0718 | -43.9806
-14.5 | -1.243 | 0.02364 | -0.0678 | -52.5804
-14 | -1.2413 | 0.02149 | -0.0611 | -57.7617
-13.5 | -1.2219 | 0.01981 | -0.0563 | -61.681
-13 | -1.1939 | 0.01859 | -0.0523 | -64.2227
-12.5 | -1.1646 | 0.01728 | -0.0484 | -67.3958
-12 | -1.1061 | 0.01604 | -0.0501 | -68.9589
-11.5 | -1.0468 | 0.01489 | -0.0518 | -70.3022
-11 | -0.9856 | 0.01381 | -0.0537 | -71.3686
-10.5 | -0.9249 | 0.01268 | -0.0556 | -72.9416
-10 | -0.8684 | 0.0116 | -0.0563 | -74.8621
-9.5 | -0.8059 | 0.01078 | -0.0581 | -74.7588
-9 | -0.7415 | 0.01014 | -0.0602 | -73.1262
-8.5 | -0.6825 | 0.00947 | -0.0611 | -72.0697
-8 | -0.6259 | 0.0088 | -0.0614 | -71.125
-7.5 | -0.5722 | 0.00837 | -0.0609 | -68.3632
-7 | -0.5199 | 0.00789 | -0.0601 | -65.8935
-6.5 | -0.4674 | 0.00758 | -0.0592 | -61.6623
-6 | -0.4147 | 0.0073 | -0.0585 | -56.8082
-5.5 | -0.3615 | 0.00701 | -0.0579 | -51.5692
-5 | -0.3076 | 0.00674 | -0.0574 | -45.638
-4.5 | -0.2532 | 0.00648 | -0.0571 | -39.0741
-4 | -0.1986 | 0.00622 | -0.0568 | -31.9293
-3.5 | -0.1438 | 0.00592 | -0.0566 | -24.2905
-3 | -0.0887 | 0.00565 | -0.0565 | -15.6991
-2 | 0.0216 | 0.00507 | -0.0563 | 4.2604
-1.5 | 0.0772 | 0.00489 | -0.0562 | 15.7873
-1 | 0.1336 | 0.00481 | -0.0562 | 27.7755
-0.5 | 0.1899 | 0.0048 | -0.0563 | 39.5625
0 | 0.2466 | 0.00478 | -0.0563 | 51.59
1 | 0.3592 | 0.00482 | -0.0564 | 74.5228
1.5 | 0.4154 | 0.00488 | -0.0563 | 85.123
2 | 0.471 | 0.00497 | -0.0562 | 94.7686
2.5 | 0.5263 | 0.0051 | -0.0561 | 103.1961
3 | 0.5808 | 0.00529 | -0.0558 | 109.7921
3.5 | 0.6345 | 0.00557 | -0.0554 | 113.9138
4 | 0.6866 | 0.00595 | -0.0547 | 115.395
4.5 | 0.7377 | 0.00637 | -0.0538 | 115.8085
5 | 0.7874 | 0.00676 | -0.0526 | 116.4793
5.5 | 0.8344 | 0.00714 | -0.0506 | 116.8627
6 | 0.8974 | 0.00778 | -0.0525 | 115.347
6.5 | 0.9466 | 0.0084 | -0.0514 | 112.6905
7 | 0.9968 | 0.00894 | -0.0504 | 111.4989
7.5 | 1.0461 | 0.00956 | -0.0492 | 109.4247
8 | 1.0947 | 0.0102 | -0.048 | 107.3235
8.5 | 1.1427 | 0.01086 | -0.0467 | 105.221
9 | 1.1901 | 0.01153 | -0.0453 | 103.2177
9.5 | 1.2362 | 0.01226 | -0.0437 | 100.832
10 | 1.2805 | 0.01306 | -0.0419 | 98.0475
10.5 | 1.3241 | 0.01384 | -0.0399 | 95.672
11 | 1.3658 | 0.01467 | -0.0377 | 93.1016
11.5 | 1.4025 | 0.0157 | -0.0347 | 89.3312
12 | 1.43 | 0.01688 | -0.0301 | 84.7156
12.5 | 1.4592 | 0.01774 | -0.0258 | 82.2548
13 | 1.4831 | 0.01896 | -0.0212 | 78.2226
13.5 | 1.5038 | 0.02045 | -0.0167 | 73.5355
14 | 1.5226 | 0.02217 | -0.0125 | 68.6784
14.5 | 1.5367 | 0.02439 | -0.0085 | 63.0053
15 | 1.5476 | 0.0271 | -0.0051 | 57.107
15.5 | 1.5516 | 0.03073 | -0.0023 | 50.4914
16 | 1.5535 | 0.03501 | -0.0005 | 44.373
16.5 | 1.5442 | 0.04092 | 0.0003 | 37.737
17 | 1.5377 | 0.04715 | -0.0001 | 32.6129
17.5 | 1.509 | 0.05688 | -0.0025 | 26.5295
18 | 1.4793 | 0.06794 | -0.0067 | 21.7736
18.5 | 1.4408 | 0.0816 | -0.0132 | 17.6569
19 | 1.4018 | 0.0966 | -0.0211 | 14.5114
19.5 | 1.3538 | 0.11445 | -0.0313 | 11.8287
20 | 1.3063 | 0.13319 | -0.0425 | 9.8078

## 61. Re 3M Mach 0.25 (1)
BIGFOIL.COM POLAR EXPORT
HN-980
HN-980 |  |  |  | Cl Max: | 1.183 | at alpha= | 9 | deg
JavaFoil+Calcfoil stall+Eppler ext transition |  |  |  | L/D Max: | 113.725 | at alpha= | 7.5 | deg
Re: | 3000000 |  |  | Cd Min: | 0.00669 | at alpha= | -0.5 | deg
Mach: | 0.25 |  |  | Cl=0 at alpha= | -2.2661 | deg
|  |  |  | @ Cl=0.1, Cd= | 0.0067471
|  |  |  | @ Cl=0.4, Cd= | 0.0068103
|  |  |  | @ Cl=0.6, Cd= | 0.10035
alpha (deg) | Cl | Cd | Cm | Cl/Cd
-14.5 | -0.326 | 0.10892 | -0.021 | -2.992
-14 | -0.382 | 0.10254 | -0.021 | -3.723
-13.5 | -0.425 | 0.0968 | -0.021 | -4.393
-13 | -0.464 | 0.09201 | -0.021 | -5.039
-12.5 | -0.497 | 0.08573 | -0.022 | -5.801
-12 | -0.526 | 0.07971 | -0.023 | -6.594
-11.5 | -0.548 | 0.07372 | -0.025 | -7.432
-11 | -0.564 | 0.06819 | -0.026 | -8.264
-10.5 | -0.574 | 0.06137 | -0.029 | -9.361
-10 | -0.642 | 0.02348 | -0.042 | -27.359
-9.5 | -0.672 | 0.01344 | -0.046 | -50.036
-9 | -0.669 | 0.0115 | -0.048 | -58.219
-8.5 | -0.65 | 0.01068 | -0.049 | -60.83
-8 | -0.62 | 0.00936 | -0.049 | -66.241
-7.5 | -0.583 | 0.00967 | -0.05 | -60.278
-7 | -0.54 | 0.00983 | -0.05 | -54.949
-6.5 | -0.492 | 0.00944 | -0.051 | -52.149
-6 | -0.441 | 0.00912 | -0.051 | -48.357
-5.5 | -0.387 | 0.00885 | -0.052 | -43.704
-5 | -0.33 | 0.0085 | -0.052 | -38.83
-4.5 | -0.272 | 0.00839 | -0.053 | -32.382
-4 | -0.212 | 0.00789 | -0.053 | -26.849
-3.5 | -0.151 | 0.00748 | -0.054 | -20.222
-3 | -0.09 | 0.00708 | -0.054 | -12.732
-2.5 | -0.029 | 0.00677 | -0.055 | -4.26
-2 | 0.033 | 0.00685 | -0.055 | 4.77
-1.5 | 0.094 | 0.00675 | -0.056 | 13.966
-1 | 0.156 | 0.00672 | -0.056 | 23.193
-0.5 | 0.217 | 0.00669 | -0.057 | 32.47
0 | 0.279 | 0.00684 | -0.057 | 40.74
0.5 | 0.34 | 0.00682 | -0.058 | 49.862
1 | 0.402 | 0.00681 | -0.058 | 58.941
1.5 | 0.463 | 0.00683 | -0.058 | 67.754
2 | 0.524 | 0.00683 | -0.059 | 76.755
2.5 | 0.585 | 0.00687 | -0.059 | 85.12
3 | 0.646 | 0.00697 | -0.06 | 92.593
3.5 | 0.706 | 0.00727 | -0.06 | 97.127
4 | 0.766 | 0.00767 | -0.061 | 99.908
4.5 | 0.825 | 0.00796 | -0.061 | 103.659
5 | 0.883 | 0.0085 | -0.062 | 103.839
5.5 | 0.937 | 0.009 | -0.062 | 104.148
6 | 0.99 | 0.00945 | -0.062 | 104.741
6.5 | 1.039 | 0.01014 | -0.063 | 102.433
7 | 1.081 | 0.01036 | -0.063 | 104.326
7.5 | 1.121 | 0.00986 | -0.063 | 113.725
8 | 1.153 | 0.01285 | -0.064 | 89.671
8.5 | 1.173 | 0.01357 | -0.064 | 86.445
9 | 1.183 | 0.01441 | -0.064 | 82.062
9.5 | 1.181 | 0.0154 | -0.065 | 76.682
10 | 1.164 | 0.01658 | -0.065 | 70.21
10.5 | 1.132 | 0.01806 | -0.065 | 62.719
11 | 1.082 | 0.02051 | -0.064 | 52.773
11.5 | 1.012 | 0.02488 | -0.063 | 40.697
12 | 0.909 | 0.03809 | -0.059 | 23.867
12.5 | 0.78 | 0.07085 | -0.048 | 11.004
13 | 0.7 | 0.08186 | -0.045 | 8.553
13.5 | 0.619 | 0.09207 | -0.042 | 6.724
14 | 0.536 | 0.10035 | -0.04 | 5.346

## 62. Re 3M Mach 0.25 (2)
BIGFOIL.COM POLAR EXPORT
HN-980
HN-980 |  |  |  | Cl Max: | 1.456 | at alpha= | 14 | deg
XFOIL ncrit=9 |  |  |  | L/D Max: | 116.712 | at alpha= | 5.5 | deg
Re: | 3000000 |  |  | Cd Min: | 0.16552 | at alpha= | 19 | deg
Mach: | 0.25 |  |  | Cl=0 at alpha= | -2.1877 | deg
|  |  |  | @ Cl=0.1, Cd= | 0.0049245
|  |  |  | @ Cl=0.4, Cd= | 0.0049261
|  |  |  | @ Cl=0.6, Cd= | 0.0054084
alpha (deg) | Cl | Cd | Cm | Cl/Cd
-15.5 | -0.7239 | 0.12581 | -0.0166 | -5.7539
-15 | -0.7952 | 0.10375 | -0.0284 | -7.6646
-14.5 | -0.8606 | 0.08478 | -0.0389 | -10.151
-14 | -0.9414 | 0.06318 | -0.0516 | -14.9003
-13.5 | -0.9853 | 0.04748 | -0.0628 | -20.7519
-13 | -1.0096 | 0.03645 | -0.0713 | -27.6982
-12.5 | -1.0448 | 0.02789 | -0.0745 | -37.4615
-12 | -1.0747 | 0.02456 | -0.0654 | -43.7581
-11.5 | -1.0703 | 0.02131 | -0.0594 | -50.2252
-11 | -1.02 | 0.01775 | -0.0608 | -57.4648
-10.5 | -0.9582 | 0.01574 | -0.0623 | -60.8767
-10 | -0.8978 | 0.01426 | -0.0629 | -62.9593
-9.5 | -0.8386 | 0.01219 | -0.0637 | -68.7941
-9 | -0.7716 | 0.01108 | -0.0653 | -69.639
-8.5 | -0.7092 | 0.01021 | -0.0658 | -69.4613
-8 | -0.6495 | 0.00941 | -0.0657 | -69.0223
-7.5 | -0.5945 | 0.00872 | -0.0646 | -68.1766
-7 | -0.5392 | 0.0083 | -0.0635 | -64.9639
-6.5 | -0.4856 | 0.00786 | -0.0621 | -61.7812
-6 | -0.4307 | 0.00751 | -0.0611 | -57.3502
-5.5 | -0.3751 | 0.00721 | -0.0602 | -52.025
-5 | -0.3194 | 0.00689 | -0.0595 | -46.357
-4.5 | -0.2629 | 0.00662 | -0.059 | -39.713
-4 | -0.2062 | 0.00634 | -0.0586 | -32.5237
-3.5 | -0.1494 | 0.00604 | -0.0583 | -24.7351
-3 | -0.0926 | 0.00576 | -0.0581 | -16.0764
-2.5 | -0.0356 | 0.00543 | -0.0579 | -6.5562
-2 | 0.0214 | 0.00517 | -0.0578 | 4.1393
-1.5 | 0.0789 | 0.00495 | -0.0577 | 15.9394
-1 | 0.1369 | 0.00488 | -0.0576 | 28.0533
-0.5 | 0.1952 | 0.00484 | -0.0577 | 40.3306
0 | 0.2535 | 0.00483 | -0.0577 | 52.4845
0.5 | 0.3118 | 0.00486 | -0.0577 | 64.1564
1 | 0.3697 | 0.0049 | -0.0576 | 75.449
1.5 | 0.4277 | 0.00495 | -0.0576 | 86.404
2 | 0.4853 | 0.00504 | -0.0574 | 96.2897
2.5 | 0.5421 | 0.00519 | -0.0571 | 104.4509
3 | 0.5985 | 0.0054 | -0.0568 | 110.8333
3.5 | 0.6537 | 0.00571 | -0.0562 | 114.4834
4 | 0.7074 | 0.00612 | -0.0553 | 115.5882
4.5 | 0.7602 | 0.00657 | -0.0543 | 115.7078
5 | 0.8118 | 0.00698 | -0.0528 | 116.3037
5.5 | 0.859 | 0.00736 | -0.0503 | 116.712
6 | 0.9245 | 0.00804 | -0.052 | 114.9876
6.5 | 0.9756 | 0.00868 | -0.0505 | 112.3963
7 | 1.0271 | 0.0093 | -0.0491 | 110.4409
7.5 | 1.0775 | 0.01001 | -0.0474 | 107.6424
8 | 1.1274 | 0.01072 | -0.0456 | 105.1679
8.5 | 1.1763 | 0.01148 | -0.0436 | 102.4652
9 | 1.2239 | 0.01229 | -0.0413 | 99.585
9.5 | 1.2688 | 0.01323 | -0.0385 | 95.9033
10 | 1.3135 | 0.01409 | -0.0358 | 93.2221
10.5 | 1.3532 | 0.01515 | -0.0322 | 89.3201
11 | 1.3816 | 0.01639 | -0.0267 | 84.2953
11.5 | 1.4043 | 0.01778 | -0.0205 | 78.982
12 | 1.4236 | 0.0195 | -0.0146 | 73.0051
12.5 | 1.4409 | 0.02149 | -0.0093 | 67.0498
13 | 1.4509 | 0.0242 | -0.0042 | 59.9545
13.5 | 1.4544 | 0.02779 | 0.0001 | 52.3354
14 | 1.456 | 0.0321 | 0.0029 | 45.3583
14.5 | 1.4474 | 0.038 | 0.0044 | 38.0895
15 | 1.4363 | 0.0449 | 0.0042 | 31.9889
15.5 | 1.4109 | 0.05431 | 0.0019 | 25.9786
16 | 1.3862 | 0.06477 | -0.0021 | 21.4019
16.5 | 1.3552 | 0.07722 | -0.0081 | 17.5499
17 | 1.3192 | 0.09167 | -0.016 | 14.3907
17.5 | 1.275 | 0.1087 | -0.0259 | 11.7295
18 | 1.2219 | 0.12848 | -0.0379 | 9.5104
18.5 | 1.1852 | 0.14581 | -0.0486 | 8.1284
19 | 1.1408 | 0.16552 | -0.0612 | 6.8922

## 63. Re 3M Mach 0.50 (1)
BIGFOIL.COM POLAR EXPORT
HN-980
HN-980 |  |  |  | Cl Max: | 1.209 | at alpha= | 20 | deg
JavaFoil+Calcfoil stall+Eppler ext transition |  |  |  | L/D Max: | 108.641 | at alpha= | 5.5 | deg
Re: | 3000000 |  |  | Cd Min: | 0.00691 | at alpha= | -2 | deg
Mach: | 0.5 |  |  | Cl=0 at alpha= | -2.2647 | deg
|  |  |  | @ Cl=0.1, Cd= | 0.007077
|  |  |  | @ Cl=0.4, Cd= | 0.0071319
|  |  |  | @ Cl=0.6, Cd= | 0.0075363
alpha (deg) | Cl | Cd | Cm | Cl/Cd
-20 | -0.953 | 0.16596 | -0.025 | -5.744
-19.5 | -0.927 | 0.16365 | -0.025 | -5.666
-19 | -0.902 | 0.15867 | -0.026 | -5.687
-18.5 | -0.874 | 0.15551 | -0.025 | -5.619
-18 | -0.847 | 0.14876 | -0.025 | -5.694
-17.5 | -0.821 | 0.14467 | -0.025 | -5.672
-17 | -0.795 | 0.13956 | -0.026 | -5.693
-16.5 | -0.769 | 0.13537 | -0.026 | -5.678
-16 | -0.741 | 0.13003 | -0.025 | -5.696
-15.5 | -0.714 | 0.12544 | -0.025 | -5.691
-15 | -0.688 | 0.12147 | -0.025 | -5.661
-14.5 | -0.662 | 0.11731 | -0.026 | -5.642
-14 | -0.633 | 0.11228 | -0.025 | -5.642
-13.5 | -0.607 | 0.10701 | -0.025 | -5.672
-13 | -0.581 | 0.10345 | -0.025 | -5.611
-12.5 | -0.554 | 0.10137 | -0.025 | -5.465
-12 | -0.526 | 0.09585 | -0.024 | -5.49
-11.5 | -0.5 | 0.09285 | -0.025 | -5.381
-11 | -0.473 | 0.0732 | -0.025 | -6.465
-10.5 | -0.446 | 0.07842 | -0.025 | -5.687
-10 | -0.42 | 0.06808 | -0.026 | -6.166
-9.5 | -0.392 | 0.09806 | -0.023 | -3.994
-9 | -0.365 | 0.06556 | -0.023 | -5.565
-8.5 | -0.339 | 0.05698 | -0.026 | -5.945
-8 | -0.327 | 0.03892 | -0.041 | -8.405
-7.5 | -0.285 | 0.05095 | -0.026 | -5.584
-7 | -0.462 | 0.01278 | -0.054 | -36.188
-6.5 | -0.496 | 0.01071 | -0.057 | -46.346
-6 | -0.468 | 0.00967 | -0.057 | -48.387
-5.5 | -0.42 | 0.00991 | -0.058 | -42.416
-5 | -0.363 | 0.00943 | -0.059 | -38.517
-4.5 | -0.301 | 0.009 | -0.059 | -33.449
-4 | -0.236 | 0.00877 | -0.06 | -26.845
-3.5 | -0.169 | 0.00817 | -0.06 | -20.626
-3 | -0.101 | 0.00769 | -0.061 | -13.086
-2.5 | -0.032 | 0.00734 | -0.061 | -4.389
-2 | 0.036 | 0.00691 | -0.062 | 5.284
-1.5 | 0.105 | 0.00709 | -0.062 | 14.845
-1 | 0.174 | 0.00706 | -0.063 | 24.656
-0.5 | 0.243 | 0.00704 | -0.063 | 34.488
0 | 0.312 | 0.00706 | -0.064 | 44.127
0.5 | 0.38 | 0.0071 | -0.064 | 53.512
1 | 0.449 | 0.00721 | -0.065 | 62.268
1.5 | 0.517 | 0.00731 | -0.065 | 70.772
2 | 0.585 | 0.00749 | -0.066 | 78.154
2.5 | 0.653 | 0.0077 | -0.066 | 84.795
3 | 0.721 | 0.00812 | -0.067 | 88.73
3.5 | 0.788 | 0.00878 | -0.067 | 89.71
4 | 0.854 | 0.00942 | -0.068 | 90.639
4.5 | 0.918 | 0.01034 | -0.068 | 88.837
5 | 0.979 | 0.00961 | -0.069 | 101.844
5.5 | 1.032 | 0.0095 | -0.069 | 108.641
6 | 1.077 | 0.01207 | -0.069 | 89.186
6.5 | 1.109 | 0.01366 | -0.07 | 81.155
7 | 1.118 | 0.01479 | -0.07 | 75.576
7.5 | 1.079 | 0.01628 | -0.07 | 66.237
8 | 0.682 | 0.01801 | -0.07 | 37.888
8.5 | 0.688 | 0.02375 | -0.067 | 28.97
9 | 0.73 | 0.02235 | -0.069 | 32.669
9.5 | 0.64 | 0.06917 | -0.034 | 9.257
10 | 0.688 | 0.0606 | -0.05 | 11.352
10.5 | 0.694 | 0.07833 | -0.035 | 8.862
11 | 0.721 | 0.09014 | -0.035 | 7.995
11.5 | 0.747 | 0.09268 | -0.035 | 8.064
12 | 0.775 | 0.09824 | -0.037 | 7.89
12.5 | 0.802 | 0.1004 | -0.038 | 7.991
13 | 0.829 | 0.10396 | -0.038 | 7.974
13.5 | 0.858 | 0.1111 | -0.041 | 7.726
14 | 0.884 | 0.11415 | -0.041 | 7.742
14.5 | 0.911 | 0.11799 | -0.041 | 7.72
15 | 0.94 | 0.12501 | -0.043 | 7.516
15.5 | 0.966 | 0.12725 | -0.043 | 7.589
16 | 0.993 | 0.1333 | -0.044 | 7.446
16.5 | 1.02 | 0.13908 | -0.045 | 7.333
17 | 1.05 | 0.14318 | -0.047 | 7.335
17.5 | 1.074 | 0.14438 | -0.047 | 7.442
18 | 1.101 | 0.15004 | -0.047 | 7.339
18.5 | 1.128 | 0.15535 | -0.048 | 7.263
19 | 1.159 | 0.16038 | -0.05 | 7.228
19.5 | 1.183 | 0.16196 | -0.05 | 7.304
20 | 1.209 | 0.16983 | -0.05 | 7.12

## 64. Re 3M Mach 0.50 (2)
BIGFOIL.COM POLAR EXPORT
HN-980
HN-980 |  |  |  | Cl Max: | 1.2658 | at alpha= | 9 | deg
XFOIL ncrit=9 |  |  |  | L/D Max: | 116.613 | at alpha= | 4 | deg
Re: | 3000000 |  |  | Cd Min: | 0.26066 | at alpha= | -20 | deg
Mach: | 0.5 |  |  | Cl=0 at alpha= | -2.1562 | deg
|  |  |  | @ Cl=0.1, Cd= | 0.0052188
|  |  |  | @ Cl=0.4, Cd= | 0.0051501
|  |  |  | @ Cl=0.6, Cd= | 0.0055416
alpha (deg) | Cl | Cd | Cm | Cl/Cd
-20 | -0.7298 | 0.26066 | 0.0405 | -2.7998
-19.5 | -0.7105 | 0.25253 | 0.036 | -2.8135
-19 | -0.6896 | 0.24485 | 0.0316 | -2.8164
-18.5 | -0.6689 | 0.2374 | 0.0273 | -2.8176
-18 | -0.6486 | 0.22929 | 0.023 | -2.8287
-17.5 | -0.6287 | 0.22004 | 0.0186 | -2.8572
-17 | -0.6097 | 0.21171 | 0.0144 | -2.8799
-16.5 | -0.5921 | 0.20397 | 0.0107 | -2.9029
-16 | -0.5753 | 0.19507 | 0.0067 | -2.9492
-15.5 | -0.5607 | 0.18549 | 0.0026 | -3.0228
-15 | -0.5442 | 0.17736 | -0.001 | -3.0683
-14.5 | -0.5312 | 0.16828 | -0.0048 | -3.1566
-14 | -0.5201 | 0.15893 | -0.0086 | -3.2725
-13.5 | -0.5099 | 0.14981 | -0.0122 | -3.4036
-13 | -0.5081 | 0.13902 | -0.0164 | -3.6549
-12.5 | -0.5052 | 0.12924 | -0.0204 | -3.909
-12 | -0.5018 | 0.12005 | -0.0242 | -4.1799
-11.5 | -0.5065 | 0.10963 | -0.0286 | -4.6201
-11 | -0.525 | 0.09743 | -0.0343 | -5.3885
-10.5 | -0.5382 | 0.08696 | -0.0393 | -6.1891
-10 | -0.561 | 0.0757 | -0.045 | -7.4108
-9.5 | -0.5853 | 0.06479 | -0.0505 | -9.0338
-9 | -0.6198 | 0.05206 | -0.0565 | -11.9055
-8.5 | -0.6405 | 0.03848 | -0.07 | -16.645
-8 | -0.6554 | 0.02534 | -0.0874 | -25.8642
-7.5 | -0.6439 | 0.01558 | -0.0903 | -41.3286
-7 | -0.6137 | 0.01174 | -0.0837 | -52.2743
-6.5 | -0.5637 | 0.00986 | -0.0783 | -57.1704
-6 | -0.5034 | 0.00878 | -0.0746 | -57.3349
-5.5 | -0.4388 | 0.00818 | -0.072 | -53.643
-5 | -0.3731 | 0.00769 | -0.0699 | -48.5176
-4.5 | -0.3073 | 0.00728 | -0.0683 | -42.2115
-4 | -0.2415 | 0.00689 | -0.0671 | -35.0508
-3.5 | -0.1756 | 0.00654 | -0.0662 | -26.8502
-2.5 | -0.0449 | 0.00585 | -0.0648 | -7.6752
-2 | 0.0204 | 0.00554 | -0.0644 | 3.6823
-1.5 | 0.0853 | 0.00525 | -0.064 | 16.2476
-1 | 0.1513 | 0.00511 | -0.0638 | 29.6086
-0.5 | 0.2174 | 0.00508 | -0.0635 | 42.7953
0 | 0.284 | 0.00508 | -0.0634 | 55.9055
1 | 0.4163 | 0.00516 | -0.063 | 80.6783
1.5 | 0.4823 | 0.00525 | -0.0627 | 91.8667
2 | 0.5479 | 0.00538 | -0.0622 | 101.8401
2.5 | 0.6124 | 0.00558 | -0.0614 | 109.7491
3 | 0.676 | 0.0059 | -0.0604 | 114.5763
3.5 | 0.7379 | 0.00635 | -0.0589 | 116.2047
4 | 0.7988 | 0.00685 | -0.0571 | 116.6131
4.5 | 0.8587 | 0.00741 | -0.0549 | 115.8839
5 | 0.9176 | 0.00796 | -0.0522 | 115.2764
5.5 | 0.9704 | 0.00846 | -0.048 | 114.7045
6 | 1.0407 | 0.00921 | -0.0471 | 112.9967
6.5 | 1.0965 | 0.0101 | -0.0431 | 108.5644
7 | 1.1503 | 0.01107 | -0.0386 | 103.9115
7.5 | 1.2005 | 0.01216 | -0.0331 | 98.7253
8 | 1.2383 | 0.01344 | -0.0253 | 92.1354
8.5 | 1.2618 | 0.01527 | -0.0157 | 82.6326
9 | 1.2658 | 0.01828 | -0.0054 | 69.2451
9.5 | 1.2537 | 0.02293 | 0.0032 | 54.6751
10 | 1.2301 | 0.02964 | 0.0082 | 41.5013
10.5 | 1.2019 | 0.03808 | 0.0094 | 31.5625
11 | 1.1724 | 0.04783 | 0.0074 | 24.5118
11.5 | 1.137 | 0.05952 | 0.0023 | 19.1028
12 | 1.104 | 0.07237 | -0.0049 | 15.2549
12.5 | 1.0732 | 0.08636 | -0.0135 | 12.427
13 | 1.0451 | 0.10091 | -0.0225 | 10.3568
13.5 | 1.0166 | 0.11609 | -0.032 | 8.757
14 | 0.9933 | 0.13098 | -0.0414 | 7.5836

## 65. Re 4M Mach 0.00 (1)
BIGFOIL.COM POLAR EXPORT
HN-980
HN-980 |  |  |  | Cl Max: | 1.219 | at alpha= | 10.5 | deg
JavaFoil+Calcfoil stall+Eppler ext transition |  |  |  | L/D Max: | 119.446 | at alpha= | 8.5 | deg
Re: | 4000000 |  |  | Cd Min: | 0.0065 | at alpha= | -1 | deg
Mach: | 0 |  |  | Cl=0 at alpha= | -2.2667 | deg
|  |  |  | @ Cl=0.1, Cd= | 0.006568
|  |  |  | @ Cl=0.4, Cd= | 0.0066
|  |  |  | @ Cl=0.6, Cd= | 0.0068167
alpha (deg) | Cl | Cd | Cm | Cl/Cd
-15.5 | -0.582 | 0.10905 | -0.022 | -5.341
-15 | -0.602 | 0.10219 | -0.023 | -5.89
-14.5 | -0.619 | 0.09671 | -0.024 | -6.404
-14 | -0.635 | 0.09018 | -0.025 | -7.045
-13.5 | -0.645 | 0.08335 | -0.026 | -7.743
-13 | -0.654 | 0.07614 | -0.027 | -8.591
-12.5 | -0.664 | 0.06655 | -0.03 | -9.971
-12 | -0.683 | 0.04977 | -0.034 | -13.724
-11.5 | -0.728 | 0.02424 | -0.04 | -30.045
-11 | -0.745 | 0.0162 | -0.043 | -45.973
-10.5 | -0.747 | 0.01288 | -0.044 | -58.018
-10 | -0.738 | 0.01135 | -0.046 | -65.047
-9.5 | -0.718 | 0.01059 | -0.046 | -67.813
-9 | -0.69 | 0.00928 | -0.047 | -74.405
-8.5 | -0.657 | 0.00941 | -0.047 | -69.833
-8 | -0.619 | 0.00923 | -0.048 | -67.083
-7.5 | -0.577 | 0.00947 | -0.048 | -60.849
-7 | -0.531 | 0.0091 | -0.049 | -58.275
-6.5 | -0.481 | 0.00877 | -0.049 | -54.913
-6 | -0.43 | 0.00853 | -0.05 | -50.361
-5.5 | -0.376 | 0.00828 | -0.05 | -45.391
-5 | -0.32 | 0.00844 | -0.051 | -37.971
-4.5 | -0.263 | 0.00793 | -0.051 | -33.215
-4 | -0.205 | 0.00757 | -0.052 | -27.113
-3.5 | -0.146 | 0.00719 | -0.052 | -20.37
-3 | -0.087 | 0.00685 | -0.053 | -12.742
-2.5 | -0.028 | 0.00708 | -0.053 | -3.944
-2 | 0.032 | 0.00677 | -0.053 | 4.676
-1.5 | 0.091 | 0.00658 | -0.054 | 13.861
-1 | 0.151 | 0.0065 | -0.054 | 23.222
-0.5 | 0.21 | 0.0067 | -0.055 | 31.415
0 | 0.27 | 0.00665 | -0.055 | 40.584
0.5 | 0.329 | 0.00663 | -0.056 | 49.663
1 | 0.389 | 0.0066 | -0.056 | 58.926
1.5 | 0.448 | 0.0066 | -0.057 | 67.868
2 | 0.507 | 0.00666 | -0.057 | 76.186
2.5 | 0.567 | 0.00672 | -0.057 | 84.283
3 | 0.625 | 0.00689 | -0.058 | 90.789
3.5 | 0.684 | 0.00719 | -0.058 | 95.138
4 | 0.742 | 0.00743 | -0.059 | 99.874
4.5 | 0.799 | 0.0077 | -0.059 | 103.815
5 | 0.856 | 0.00813 | -0.06 | 105.315
5.5 | 0.91 | 0.00842 | -0.06 | 107.989
6 | 0.962 | 0.00884 | -0.06 | 108.828
6.5 | 1.011 | 0.00931 | -0.061 | 108.575
7 | 1.058 | 0.00993 | -0.061 | 106.567
7.5 | 1.102 | 0.01054 | -0.062 | 104.499
8 | 1.138 | 0.01032 | -0.062 | 110.243
8.5 | 1.168 | 0.00978 | -0.062 | 119.446
9 | 1.191 | 0.01264 | -0.063 | 94.246
9.5 | 1.208 | 0.01333 | -0.063 | 90.63
10 | 1.217 | 0.01408 | -0.063 | 86.452
10.5 | 1.219 | 0.01493 | -0.063 | 81.632
11 | 1.213 | 0.01586 | -0.064 | 76.478
11.5 | 1.196 | 0.0172 | -0.063 | 69.546
12 | 1.172 | 0.01881 | -0.063 | 62.313
12.5 | 1.14 | 0.02098 | -0.063 | 54.322
13 | 1.1 | 0.02422 | -0.062 | 45.407
13.5 | 1.05 | 0.02991 | -0.061 | 35.094
14 | 0.994 | 0.03854 | -0.059 | 25.791
14.5 | 0.939 | 0.04897 | -0.057 | 19.172
15 | 0.874 | 0.06742 | -0.054 | 12.968
15.5 | 0.815 | 0.08789 | -0.049 | 9.273

## 66. Re 4M Mach 0.00 (2)
BIGFOIL.COM POLAR EXPORT
HN-980
HN-980 |  |  |  | Cl Max: | 1.6133 | at alpha= | 17.5 | deg
XFOIL ncrit=9 |  |  |  | L/D Max: | 119.084 | at alpha= | 6 | deg
Re: | 4000000 |  |  | Cd Min: | 0.16094 | at alpha= | -19 | deg
Mach: | 0 |  |  | Cl=0 at alpha= | -2.2022 | deg
|  |  |  | @ Cl=0.1, Cd= | 0.0047402
|  |  |  | @ Cl=0.4, Cd= | 0.004742
|  |  |  | @ Cl=0.6, Cd= | 0.0053704
alpha (deg) | Cl | Cd | Cm | Cl/Cd
-19 | -0.8108 | 0.16094 | 0.0041 | -5.0379
-18.5 | -0.9292 | 0.12618 | -0.0141 | -7.3641
-18 | -1.244 | 0.06176 | -0.0514 | -20.1425
-17.5 | -1.2999 | 0.04627 | -0.0614 | -28.0938
-17 | -1.3323 | 0.03545 | -0.0682 | -37.5825
-16.5 | -1.3277 | 0.03042 | -0.0705 | -43.6456
-16 | -1.3279 | 0.02589 | -0.0709 | -51.2901
-15.5 | -1.3166 | 0.02349 | -0.0687 | -56.0494
-15 | -1.3129 | 0.0217 | -0.0627 | -60.5023
-14.5 | -1.2898 | 0.02036 | -0.0588 | -63.3497
-14 | -1.266 | 0.01901 | -0.0546 | -66.5965
-13.5 | -1.2386 | 0.0178 | -0.0507 | -69.5843
-13 | -1.2022 | 0.01561 | -0.0492 | -77.0147
-12.5 | -1.1451 | 0.0145 | -0.0508 | -78.9724
-12 | -1.0865 | 0.01359 | -0.0524 | -79.9485
-11.5 | -1.0264 | 0.01273 | -0.0543 | -80.6284
-11 | -0.9651 | 0.0119 | -0.0563 | -81.1008
-10.5 | -0.9095 | 0.01134 | -0.0568 | -80.2028
-10 | -0.8498 | 0.01048 | -0.0583 | -81.0878
-9.5 | -0.7892 | 0.00969 | -0.0599 | -81.4448
-9 | -0.7317 | 0.00914 | -0.0606 | -80.0547
-8.5 | -0.6769 | 0.00869 | -0.0607 | -77.8941
-8 | -0.6251 | 0.00816 | -0.06 | -76.6054
-7.5 | -0.5734 | 0.00779 | -0.0592 | -73.6072
-7 | -0.5217 | 0.0075 | -0.0583 | -69.56
-6.5 | -0.4691 | 0.00725 | -0.0577 | -64.7034
-6 | -0.4158 | 0.00698 | -0.0572 | -59.5702
-5.5 | -0.3619 | 0.00674 | -0.0569 | -53.6944
-5 | -0.3079 | 0.00646 | -0.0566 | -47.6625
-4.5 | -0.2532 | 0.00625 | -0.0564 | -40.512
-4 | -0.1983 | 0.00601 | -0.0563 | -32.995
-3.5 | -0.1432 | 0.00576 | -0.0562 | -24.8611
-3 | -0.0881 | 0.0055 | -0.0561 | -16.0182
-2.5 | -0.033 | 0.00522 | -0.0561 | -6.3218
-2 | 0.0224 | 0.005 | -0.0561 | 4.48
-1.5 | 0.0778 | 0.00478 | -0.0561 | 16.2762
-1 | 0.1336 | 0.00468 | -0.0561 | 28.547
-0.5 | 0.1901 | 0.00464 | -0.0562 | 40.9698
0 | 0.2463 | 0.00465 | -0.0563 | 52.9677
0.5 | 0.3026 | 0.00466 | -0.0564 | 64.9356
1 | 0.3586 | 0.00469 | -0.0564 | 76.4606
1.5 | 0.4143 | 0.00476 | -0.0564 | 87.0378
2.5 | 0.5247 | 0.005 | -0.0562 | 104.94
3 | 0.5786 | 0.00525 | -0.0559 | 110.2095
3.5 | 0.6319 | 0.00555 | -0.0555 | 113.8559
4.5 | 0.7362 | 0.00632 | -0.0544 | 116.4873
5 | 0.7879 | 0.00667 | -0.0537 | 118.1259
5.5 | 0.8375 | 0.00707 | -0.0526 | 118.4583
6 | 0.8836 | 0.00742 | -0.0506 | 119.0836
6.5 | 0.945 | 0.00798 | -0.0522 | 118.4211
7 | 0.9953 | 0.00849 | -0.0514 | 117.232
7.5 | 1.0446 | 0.00908 | -0.0503 | 115.0441
8 | 1.094 | 0.00963 | -0.0494 | 113.6033
8.5 | 1.1428 | 0.01021 | -0.0483 | 111.9295
9 | 1.1907 | 0.01082 | -0.0472 | 110.0462
9.5 | 1.238 | 0.01145 | -0.0459 | 108.1223
10 | 1.2835 | 0.01216 | -0.0444 | 105.551
10.5 | 1.3285 | 0.01284 | -0.0428 | 103.4657
11 | 1.371 | 0.01364 | -0.0409 | 100.5132
11.5 | 1.4122 | 0.01444 | -0.0388 | 97.7978
12 | 1.4514 | 0.01525 | -0.0364 | 95.1738
12.5 | 1.4868 | 0.01606 | -0.0334 | 92.5778
13 | 1.5124 | 0.017 | -0.0286 | 88.9647
13.5 | 1.5361 | 0.01811 | -0.024 | 84.8205
14 | 1.5576 | 0.01942 | -0.0195 | 80.206
14.5 | 1.5606 | 0.02195 | -0.0133 | 71.0979
15 | 1.5763 | 0.02395 | -0.0096 | 65.8163
15.5 | 1.5874 | 0.02653 | -0.0062 | 59.8342
16 | 1.5984 | 0.02941 | -0.0036 | 54.3489
16.5 | 1.6068 | 0.03284 | -0.0018 | 48.9281
17 | 1.6083 | 0.03728 | -0.0005 | 43.1411
17.5 | 1.6133 | 0.04177 | -0.0002 | 38.6234
18 | 1.5971 | 0.04913 | -0.0009 | 32.5076
18.5 | 1.596 | 0.05525 | -0.0024 | 28.8869
19 | 1.5644 | 0.06618 | -0.0062 | 23.6386
19.5 | 1.5424 | 0.07668 | -0.0108 | 20.1148
20 | 1.5209 | 0.08778 | -0.0162 | 17.3263

## 67. Re 4M Mach 0.10 (1)
BIGFOIL.COM POLAR EXPORT
HN-980
HN-980 |  |  |  | Cl Max: | 1.213 | at alpha= | 10 | deg
JavaFoil+Calcfoil stall+Eppler ext transition |  |  |  | L/D Max: | 118.442 | at alpha= | 8.5 | deg
Re: | 4000000 |  |  | Cd Min: | 0.0065 | at alpha= | -1 | deg
Mach: | 0.1 |  |  | Cl=0 at alpha= | -2.2667 | deg
|  |  |  | @ Cl=0.1, Cd= | 0.006578
|  |  |  | @ Cl=0.4, Cd= | 0.0066115
|  |  |  | @ Cl=0.6, Cd= | 0.0068346
alpha (deg) | Cl | Cd | Cm | Cl/Cd
-15.5 | -0.546 | 0.11093 | -0.022 | -4.925
-15 | -0.569 | 0.10443 | -0.023 | -5.449
-14.5 | -0.59 | 0.09876 | -0.023 | -5.973
-14 | -0.609 | 0.09211 | -0.024 | -6.616
-13.5 | -0.622 | 0.0855 | -0.025 | -7.278
-13 | -0.633 | 0.07881 | -0.026 | -8.033
-12.5 | -0.643 | 0.07064 | -0.029 | -9.107
-12 | -0.657 | 0.05854 | -0.032 | -11.221
-11.5 | -0.701 | 0.03084 | -0.039 | -22.719
-11 | -0.728 | 0.01826 | -0.042 | -39.862
-10.5 | -0.738 | 0.01336 | -0.044 | -55.222
-10 | -0.732 | 0.01154 | -0.046 | -63.462
-9.5 | -0.715 | 0.01073 | -0.046 | -66.643
-9 | -0.689 | 0.00883 | -0.047 | -78.014
-8.5 | -0.657 | 0.00951 | -0.048 | -69.106
-8 | -0.62 | 0.0093 | -0.048 | -66.618
-7.5 | -0.578 | 0.00949 | -0.049 | -60.88
-7 | -0.532 | 0.00913 | -0.049 | -58.287
-6.5 | -0.483 | 0.00882 | -0.05 | -54.769
-6 | -0.432 | 0.00853 | -0.05 | -50.605
-5.5 | -0.378 | 0.0083 | -0.051 | -45.521
-5 | -0.322 | 0.00846 | -0.051 | -38.061
-4.5 | -0.265 | 0.00792 | -0.051 | -33.39
-4 | -0.206 | 0.00756 | -0.052 | -27.28
-3.5 | -0.147 | 0.00718 | -0.052 | -20.517
-3 | -0.088 | 0.00689 | -0.053 | -12.734
-2.5 | -0.028 | 0.00709 | -0.053 | -3.958
-2 | 0.032 | 0.00678 | -0.054 | 4.69
-1.5 | 0.092 | 0.00659 | -0.054 | 13.917
-1 | 0.152 | 0.0065 | -0.055 | 23.316
-0.5 | 0.212 | 0.0067 | -0.055 | 31.549
0 | 0.271 | 0.00666 | -0.056 | 40.749
0.5 | 0.331 | 0.00664 | -0.056 | 49.841
1 | 0.391 | 0.00661 | -0.056 | 59.096
1.5 | 0.45 | 0.00662 | -0.057 | 68.065
2 | 0.51 | 0.00668 | -0.057 | 76.377
2.5 | 0.569 | 0.00674 | -0.058 | 84.457
3 | 0.628 | 0.00692 | -0.058 | 90.872
3.5 | 0.687 | 0.00722 | -0.059 | 95.207
4 | 0.746 | 0.00746 | -0.059 | 99.914
4.5 | 0.803 | 0.00774 | -0.059 | 103.853
5 | 0.86 | 0.00817 | -0.06 | 105.306
5.5 | 0.914 | 0.00848 | -0.06 | 107.798
6 | 0.966 | 0.00889 | -0.061 | 108.692
6.5 | 1.016 | 0.0094 | -0.061 | 108.027
7 | 1.062 | 0.00999 | -0.062 | 106.298
7.5 | 1.106 | 0.01276 | -0.062 | 86.634
8 | 1.141 | 0.01042 | -0.062 | 109.431
8.5 | 1.169 | 0.00987 | -0.063 | 118.442
9 | 1.191 | 0.01278 | -0.063 | 93.211
9.5 | 1.206 | 0.0135 | -0.063 | 89.361
10 | 1.213 | 0.01431 | -0.063 | 84.755
10.5 | 1.211 | 0.01518 | -0.064 | 79.794
11 | 1.2 | 0.0162 | -0.064 | 74.111
11.5 | 1.179 | 0.01758 | -0.064 | 67.076
12 | 1.149 | 0.01944 | -0.063 | 59.114
12.5 | 1.11 | 0.02213 | -0.063 | 50.15
13 | 1.062 | 0.02624 | -0.062 | 40.471
13.5 | 1.002 | 0.03406 | -0.06 | 29.429
14 | 0.944 | 0.0435 | -0.058 | 21.694
14.5 | 0.871 | 0.06292 | -0.054 | 13.838
15 | 0.812 | 0.07897 | -0.051 | 10.279

## 68. Re 4M Mach 0.10 (2)
BIGFOIL.COM POLAR EXPORT
HN-980
HN-980 |  |  |  | Cl Max: | 1.5878 | at alpha= | 16.5 | deg
XFOIL ncrit=9 |  |  |  | L/D Max: | 118.929 | at alpha= | 6 | deg
Re: | 4000000 |  |  | Cd Min: | 0.14472 | at alpha= | -18.5 | deg
Mach: | 0.1 |  |  | Cl=0 at alpha= | -2.2011 | deg
|  |  |  | @ Cl=0.1, Cd= | 0.004751
|  |  |  | @ Cl=0.4, Cd= | 0.0047492
|  |  |  | @ Cl=0.6, Cd= | 0.0053722
alpha (deg) | Cl | Cd | Cm | Cl/Cd
-18.5 | -0.8492 | 0.14472 | -0.005 | -5.8679
-18 | -0.866 | 0.13276 | -0.0111 | -6.523
-17.5 | -1.1343 | 0.0754 | -0.0434 | -15.0438
-17 | -1.2552 | 0.04854 | -0.0611 | -25.8591
-16.5 | -1.2704 | 0.03958 | -0.0669 | -32.097
-16 | -1.2861 | 0.03155 | -0.0715 | -40.7639
-15.5 | -1.2867 | 0.02671 | -0.0724 | -48.173
-15 | -1.2832 | 0.02369 | -0.0699 | -54.1663
-14.5 | -1.2795 | 0.02189 | -0.0636 | -58.4513
-14 | -1.2621 | 0.0202 | -0.0587 | -62.4802
-13.5 | -1.2385 | 0.01879 | -0.0542 | -65.9127
-13 | -1.2103 | 0.01658 | -0.051 | -72.9976
-12.5 | -1.1544 | 0.0151 | -0.0524 | -76.4503
-12 | -1.0956 | 0.01405 | -0.0538 | -77.9786
-11.5 | -1.0351 | 0.01309 | -0.0556 | -79.0756
-11 | -0.9732 | 0.01217 | -0.0575 | -79.9671
-10.5 | -0.9169 | 0.01156 | -0.0579 | -79.3166
-10 | -0.8556 | 0.0109 | -0.0594 | -78.4954
-9.5 | -0.7952 | 0.00985 | -0.0608 | -80.731
-9 | -0.7372 | 0.00925 | -0.0615 | -79.6973
-8.5 | -0.6818 | 0.00876 | -0.0615 | -77.8311
-8 | -0.6294 | 0.00824 | -0.0607 | -76.3835
-7.5 | -0.5775 | 0.00784 | -0.0598 | -73.6607
-7 | -0.5253 | 0.00757 | -0.0589 | -69.3923
-6.5 | -0.4724 | 0.00728 | -0.0582 | -64.8901
-6 | -0.4187 | 0.00701 | -0.0577 | -59.729
-5.5 | -0.3644 | 0.00677 | -0.0573 | -53.8257
-5 | -0.31 | 0.00649 | -0.057 | -47.7658
-4.5 | -0.2549 | 0.00627 | -0.0568 | -40.6539
-4 | -0.1996 | 0.00604 | -0.0566 | -33.0464
-3.5 | -0.1443 | 0.00578 | -0.0565 | -24.9654
-3 | -0.0888 | 0.00552 | -0.0564 | -16.087
-2.5 | -0.0333 | 0.00524 | -0.0564 | -6.355
-2 | 0.0224 | 0.00501 | -0.0564 | 4.4711
-1.5 | 0.0781 | 0.00479 | -0.0564 | 16.3048
-1 | 0.1343 | 0.00469 | -0.0564 | 28.6354
-0.5 | 0.191 | 0.00465 | -0.0565 | 41.0753
0 | 0.2476 | 0.00465 | -0.0565 | 53.2473
0.5 | 0.3042 | 0.00467 | -0.0566 | 65.1392
1 | 0.3606 | 0.0047 | -0.0566 | 76.7234
1.5 | 0.4166 | 0.00477 | -0.0566 | 87.3375
2 | 0.4724 | 0.00488 | -0.0566 | 96.8033
2.5 | 0.5276 | 0.00502 | -0.0564 | 105.0996
3 | 0.5817 | 0.00527 | -0.0561 | 110.3795
3.5 | 0.6354 | 0.00557 | -0.0557 | 114.0754
4 | 0.6881 | 0.00596 | -0.0551 | 115.453
4.5 | 0.7403 | 0.00635 | -0.0545 | 116.5827
5 | 0.7924 | 0.0067 | -0.0538 | 118.2687
5.5 | 0.8424 | 0.0071 | -0.0526 | 118.6479
6 | 0.8884 | 0.00747 | -0.0505 | 118.929
6.5 | 0.9503 | 0.00804 | -0.0521 | 118.1965
7 | 1.001 | 0.00855 | -0.0512 | 117.076
7.5 | 1.0505 | 0.00915 | -0.0501 | 114.8087
8 | 1.1004 | 0.0097 | -0.049 | 113.4433
8.5 | 1.1492 | 0.01032 | -0.0479 | 111.3566
9 | 1.1971 | 0.01096 | -0.0465 | 109.2245
9.5 | 1.2447 | 0.01159 | -0.0452 | 107.3943
10 | 1.2908 | 0.01229 | -0.0436 | 105.0285
10.5 | 1.3351 | 0.01305 | -0.0417 | 102.3065
11 | 1.3765 | 0.01395 | -0.0394 | 98.6738
11.5 | 1.4188 | 0.01467 | -0.0373 | 96.7144
12 | 1.4569 | 0.01555 | -0.0345 | 93.6913
12.5 | 1.4873 | 0.01642 | -0.0303 | 90.5786
13 | 1.5119 | 0.01747 | -0.0254 | 86.5426
13.5 | 1.5337 | 0.01877 | -0.0205 | 81.7102
14 | 1.5513 | 0.0204 | -0.0156 | 76.0441
14.5 | 1.5546 | 0.02311 | -0.0099 | 67.2696
15 | 1.5685 | 0.02544 | -0.0063 | 61.6549
15.5 | 1.5759 | 0.02855 | -0.0031 | 55.1979
16 | 1.5838 | 0.03201 | -0.0009 | 49.4783
16.5 | 1.5878 | 0.03622 | 0.0005 | 43.8377
17 | 1.5862 | 0.04143 | 0.001 | 38.2863
17.5 | 1.5849 | 0.04707 | 0.0006 | 33.6711
18 | 1.5589 | 0.05638 | -0.0016 | 27.6499
18.5 | 1.5534 | 0.06377 | -0.0042 | 24.3594
19 | 1.5069 | 0.07807 | -0.0106 | 19.3019
19.5 | 1.4757 | 0.09112 | -0.0172 | 16.1951
20 | 1.4434 | 0.10522 | -0.025 | 13.7179

## 69. Re 4M Mach 0.25 (1)
BIGFOIL.COM POLAR EXPORT
HN-980
HN-980 |  |  |  | Cl Max: | 1.184 | at alpha= | 9 | deg
JavaFoil+Calcfoil stall+Eppler ext transition |  |  |  | L/D Max: | 116.195 | at alpha= | 8 | deg
Re: | 4000000 |  |  | Cd Min: | 0.00659 | at alpha= | -1 | deg
Mach: | 0.25 |  |  | Cl=0 at alpha= | -2.2661 | deg
|  |  |  | @ Cl=0.1, Cd= | 0.0066623
|  |  |  | @ Cl=0.4, Cd= | 0.0066907
|  |  |  | @ Cl=0.6, Cd= | 0.09351
alpha (deg) | Cl | Cd | Cm | Cl/Cd
-14.5 | -0.326 | 0.10559 | -0.022 | -3.091
-14 | -0.382 | 0.09954 | -0.023 | -3.842
-13.5 | -0.426 | 0.09387 | -0.023 | -4.539
-13 | -0.465 | 0.08924 | -0.023 | -5.208
-12.5 | -0.499 | 0.08273 | -0.024 | -6.031
-12 | -0.528 | 0.07654 | -0.025 | -6.897
-11.5 | -0.552 | 0.06968 | -0.027 | -7.918
-11 | -0.57 | 0.06229 | -0.03 | -9.158
-10.5 | -0.601 | 0.04358 | -0.036 | -13.801
-10 | -0.666 | 0.0163 | -0.045 | -40.858
-9.5 | -0.68 | 0.01213 | -0.047 | -56.08
-9 | -0.672 | 0.01094 | -0.048 | -61.413
-8.5 | -0.651 | 0.01027 | -0.049 | -63.33
-8 | -0.62 | 0.00921 | -0.049 | -67.33
-7.5 | -0.583 | 0.00934 | -0.05 | -62.383
-7 | -0.54 | 0.00946 | -0.05 | -57.051
-6.5 | -0.492 | 0.0091 | -0.051 | -54.111
-6 | -0.441 | 0.00876 | -0.051 | -50.324
-5.5 | -0.387 | 0.00848 | -0.052 | -45.594
-5 | -0.33 | 0.00866 | -0.052 | -38.098
-4.5 | -0.272 | 0.00808 | -0.053 | -33.59
-4 | -0.212 | 0.00769 | -0.053 | -27.539
-3.5 | -0.151 | 0.00731 | -0.054 | -20.696
-3 | -0.09 | 0.00705 | -0.054 | -12.789
-2.5 | -0.029 | 0.00718 | -0.055 | -4.017
-2 | 0.033 | 0.00692 | -0.055 | 4.718
-1.5 | 0.094 | 0.00667 | -0.056 | 14.122
-1 | 0.156 | 0.00659 | -0.056 | 23.653
-0.5 | 0.217 | 0.00676 | -0.057 | 32.146
0 | 0.279 | 0.00673 | -0.057 | 41.448
0.5 | 0.34 | 0.00671 | -0.058 | 50.717
1 | 0.402 | 0.00669 | -0.058 | 60.016
1.5 | 0.463 | 0.0067 | -0.058 | 69.095
2 | 0.524 | 0.00677 | -0.059 | 77.399
2.5 | 0.585 | 0.00686 | -0.059 | 85.323
3 | 0.646 | 0.00708 | -0.06 | 91.238
3.5 | 0.706 | 0.0074 | -0.06 | 95.426
4 | 0.766 | 0.00765 | -0.061 | 100.147
4.5 | 0.825 | 0.00796 | -0.061 | 103.656
5 | 0.883 | 0.00841 | -0.062 | 104.984
5.5 | 0.937 | 0.00886 | -0.062 | 105.793
6 | 0.99 | 0.00924 | -0.062 | 107.039
6.5 | 1.039 | 0.0098 | -0.063 | 105.998
7 | 1.082 | 0.00995 | -0.063 | 108.764
7.5 | 1.122 | 0.01044 | -0.063 | 107.401
8 | 1.153 | 0.00993 | -0.064 | 116.195
8.5 | 1.174 | 0.01299 | -0.064 | 90.395
9 | 1.184 | 0.0137 | -0.064 | 86.431
9.5 | 1.182 | 0.01459 | -0.065 | 81.036
10 | 1.167 | 0.01567 | -0.065 | 74.503
10.5 | 1.137 | 0.01698 | -0.065 | 66.973
11 | 1.089 | 0.01898 | -0.065 | 57.353
11.5 | 1.023 | 0.02224 | -0.064 | 46.003
12 | 0.935 | 0.02941 | -0.062 | 31.806
12.5 | 0.829 | 0.04474 | -0.058 | 18.54
13 | 0.728 | 0.06215 | -0.053 | 11.717
13.5 | 0.629 | 0.08238 | -0.047 | 7.632
14 | 0.541 | 0.09351 | -0.044 | 5.789

## 70. Re 4M Mach 0.25 (2)
BIGFOIL.COM POLAR EXPORT
HN-980
HN-980 |  |  |  | Cl Max: | 1.4964 | at alpha= | 13.5 | deg
XFOIL ncrit=9 |  |  |  | L/D Max: | 119.077 | at alpha= | 6 | deg
Re: | 4000000 |  |  | Cd Min: | 0.15755 | at alpha= | -17 | deg
Mach: | 0.25 |  |  | Cl=0 at alpha= | -2.195 | deg
|  |  |  | @ Cl=0.1, Cd= | 0.0048212
|  |  |  | @ Cl=0.4, Cd= | 0.0047897
|  |  |  | @ Cl=0.6, Cd= | 0.0053625
alpha (deg) | Cl | Cd | Cm | Cl/Cd
-17 | -0.7065 | 0.15755 | -0.001 | -4.4843
-16.5 | -0.7432 | 0.13986 | -0.0098 | -5.3139
-16 | -0.7838 | 0.12289 | -0.0186 | -6.3781
-15.5 | -0.8652 | 0.09998 | -0.0316 | -8.6537
-15 | -0.9124 | 0.08456 | -0.04 | -10.79
-14.5 | -0.9827 | 0.06502 | -0.0514 | -15.1138
-13.5 | -1.0286 | 0.04118 | -0.0681 | -24.9781
-13 | -1.0937 | 0.02795 | -0.0764 | -39.1306
-12.5 | -1.1201 | 0.02463 | -0.0685 | -45.4771
-12 | -1.125 | 0.02017 | -0.0626 | -55.7759
-11.5 | -1.0747 | 0.01694 | -0.0635 | -63.4416
-11 | -1.0153 | 0.01473 | -0.0645 | -68.9274
-10.5 | -0.9548 | 0.01344 | -0.0648 | -71.0417
-10 | -0.8928 | 0.01225 | -0.0654 | -72.8816
-9.5 | -0.8276 | 0.01119 | -0.0665 | -73.9589
-9 | -0.7666 | 0.01002 | -0.0668 | -76.507
-8.5 | -0.709 | 0.00928 | -0.0662 | -76.4009
-8 | -0.6539 | 0.00872 | -0.065 | -74.9885
-7.5 | -0.6001 | 0.00822 | -0.0635 | -73.0049
-7 | -0.546 | 0.00783 | -0.0621 | -69.7318
-6.5 | -0.4908 | 0.00751 | -0.0611 | -65.3529
-6 | -0.4348 | 0.00723 | -0.0603 | -60.1383
-5.5 | -0.3784 | 0.00694 | -0.0596 | -54.5245
-5 | -0.3217 | 0.00666 | -0.0591 | -48.3033
-4 | -0.2073 | 0.00613 | -0.0584 | -33.8173
-3.5 | -0.1499 | 0.00588 | -0.0582 | -25.4932
-3 | -0.0925 | 0.0056 | -0.0581 | -16.5179
-2.5 | -0.0352 | 0.00532 | -0.0579 | -6.6165
-2 | 0.0225 | 0.00508 | -0.0579 | 4.4291
-1.5 | 0.0798 | 0.00487 | -0.0578 | 16.386
-1 | 0.1378 | 0.00473 | -0.0578 | 29.1332
-0.5 | 0.1962 | 0.0047 | -0.0579 | 41.7447
0 | 0.2547 | 0.00468 | -0.0579 | 54.4231
0.5 | 0.313 | 0.00472 | -0.0579 | 66.3136
1 | 0.3713 | 0.00476 | -0.058 | 78.0042
1.5 | 0.4292 | 0.00482 | -0.0579 | 89.0456
2 | 0.4867 | 0.00494 | -0.0578 | 98.5223
2.5 | 0.5437 | 0.0051 | -0.0575 | 106.6078
3 | 0.5996 | 0.00536 | -0.0571 | 111.8657
3.5 | 0.6547 | 0.0057 | -0.0565 | 114.8596
4 | 0.7092 | 0.0061 | -0.0558 | 116.2623
4.5 | 0.7631 | 0.00651 | -0.055 | 117.2197
5 | 0.8169 | 0.0069 | -0.054 | 118.3913
5.5 | 0.8687 | 0.00734 | -0.0526 | 118.3515
6 | 0.9157 | 0.00769 | -0.05 | 119.0767
6.5 | 0.9801 | 0.00829 | -0.0514 | 118.2268
7 | 1.0318 | 0.0089 | -0.0499 | 115.9326
7.5 | 1.0831 | 0.00955 | -0.0484 | 113.4136
8 | 1.1342 | 0.01019 | -0.0467 | 111.3052
8.5 | 1.184 | 0.0109 | -0.0448 | 108.6239
9 | 1.2329 | 0.01165 | -0.0427 | 105.8283
9.5 | 1.2812 | 0.01239 | -0.0405 | 103.406
10 | 1.3262 | 0.01328 | -0.0377 | 99.8645
10.5 | 1.367 | 0.01435 | -0.0342 | 95.2613
11 | 1.4072 | 0.01527 | -0.0307 | 92.1546
11.5 | 1.4354 | 0.01632 | -0.025 | 87.9534
12 | 1.4581 | 0.01771 | -0.0189 | 82.332
12.5 | 1.4775 | 0.0194 | -0.0131 | 76.1598
13 | 1.4912 | 0.02161 | -0.0074 | 69.0051
13.5 | 1.4964 | 0.02467 | -0.0021 | 60.6567
14 | 1.4938 | 0.02883 | 0.0021 | 51.8141
14.5 | 1.4723 | 0.03536 | 0.0048 | 41.6374
15 | 1.4636 | 0.04168 | 0.0052 | 35.1152
15.5 | 1.4367 | 0.05084 | 0.0036 | 28.2592
16 | 1.4159 | 0.06036 | 0.0004 | 23.4576
16.5 | 1.3848 | 0.07237 | -0.0051 | 19.135
17 | 1.3533 | 0.08564 | -0.012 | 15.8022
17.5 | 1.3116 | 0.10178 | -0.0213 | 12.8866
18 | 1.2434 | 0.12413 | -0.035 | 10.0169
18.5 | 1.2106 | 0.14043 | -0.045 | 8.6207

## 71. Re 4M Mach 0.50 (1)
BIGFOIL.COM POLAR EXPORT
HN-980
HN-980 |  |  |  | Cl Max: | 1.21 | at alpha= | 20 | deg
JavaFoil+Calcfoil stall+Eppler ext transition |  |  |  | L/D Max: | 117.832 | at alpha= | 6 | deg
Re: | 4000000 |  |  | Cd Min: | 0.00688 | at alpha= | -0.5 | deg
Mach: | 0.5 |  |  | Cl=0 at alpha= | -2.2647 | deg
|  |  |  | @ Cl=0.1, Cd= | 0.0070264
|  |  |  | @ Cl=0.4, Cd= | 0.0069732
|  |  |  | @ Cl=0.6, Cd= | 0.0073013
alpha (deg) | Cl | Cd | Cm | Cl/Cd
-20 | -0.954 | 0.16167 | -0.025 | -5.898
-19.5 | -0.928 | 0.15765 | -0.026 | -5.884
-19 | -0.903 | 0.15292 | -0.026 | -5.906
-18.5 | -0.874 | 0.1493 | -0.026 | -5.856
-18 | -0.848 | 0.14381 | -0.025 | -5.893
-17.5 | -0.821 | 0.13957 | -0.026 | -5.882
-17 | -0.795 | 0.13541 | -0.026 | -5.869
-16.5 | -0.769 | 0.13163 | -0.026 | -5.845
-16 | -0.741 | 0.12483 | -0.025 | -5.936
-15.5 | -0.714 | 0.12114 | -0.025 | -5.897
-15 | -0.688 | 0.11722 | -0.026 | -5.87
-14.5 | -0.662 | 0.11442 | -0.026 | -5.787
-14 | -0.634 | 0.10784 | -0.025 | -5.879
-13.5 | -0.607 | 0.10465 | -0.025 | -5.803
-13 | -0.581 | 0.10114 | -0.025 | -5.742
-12.5 | -0.554 | 0.09795 | -0.026 | -5.658
-12 | -0.527 | 0.08771 | -0.025 | -6.009
-11.5 | -0.501 | 0.07819 | -0.026 | -6.404
-11 | -0.475 | 0.07099 | -0.027 | -6.688
-10.5 | -0.446 | 0.07489 | -0.025 | -5.958
-10 | -0.421 | 0.06579 | -0.028 | -6.4
-9.5 | -0.392 | 0.0907 | -0.023 | -4.319
-9 | -0.365 | 0.0641 | -0.024 | -5.694
-8.5 | -0.34 | 0.05512 | -0.029 | -6.173
-8 | -0.366 | 0.01591 | -0.052 | -22.972
-7.5 | -0.286 | 0.04935 | -0.029 | -5.789
-7 | -0.471 | 0.01147 | -0.056 | -41.015
-6.5 | -0.497 | 0.00902 | -0.057 | -55.115
-6 | -0.468 | 0.00954 | -0.057 | -49.067
-5.5 | -0.42 | 0.0095 | -0.058 | -44.277
-5 | -0.363 | 0.00903 | -0.059 | -40.242
-4.5 | -0.301 | 0.00863 | -0.059 | -34.878
-4 | -0.236 | 0.00849 | -0.06 | -27.747
-3.5 | -0.169 | 0.00801 | -0.06 | -21.047
-3 | -0.101 | 0.00754 | -0.061 | -13.35
-2.5 | -0.032 | 0.00723 | -0.061 | -4.457
-2 | 0.036 | 0.00698 | -0.062 | 5.232
-1.5 | 0.105 | 0.00703 | -0.062 | 14.984
-1 | 0.174 | 0.00692 | -0.063 | 25.179
-0.5 | 0.243 | 0.00688 | -0.063 | 35.324
0 | 0.312 | 0.00689 | -0.064 | 45.206
0.5 | 0.38 | 0.00695 | -0.064 | 54.69
1 | 0.449 | 0.00703 | -0.065 | 63.866
1.5 | 0.517 | 0.00715 | -0.065 | 72.323
2 | 0.585 | 0.00718 | -0.066 | 81.485
2.5 | 0.653 | 0.00773 | -0.066 | 84.503
3 | 0.721 | 0.00821 | -0.067 | 87.773
3.5 | 0.788 | 0.00873 | -0.067 | 90.174
4 | 0.854 | 0.00935 | -0.068 | 91.266
4.5 | 0.918 | 0.01014 | -0.068 | 90.583
5 | 0.98 | 0.01114 | -0.069 | 87.919
5.5 | 1.032 | 0.00921 | -0.069 | 112.059
6 | 1.078 | 0.00915 | -0.07 | 117.832
6.5 | 1.109 | 0.01307 | -0.07 | 84.913
7 | 1.119 | 0.01412 | -0.07 | 79.251
7.5 | 1.081 | 0.01553 | -0.07 | 69.594
8 | 0.685 | 0.01708 | -0.07 | 40.093
8.5 | 0.701 | 0.02076 | -0.069 | 33.769
9 | 0.737 | 0.02052 | -0.07 | 35.899
9.5 | 0.645 | 0.06611 | -0.04 | 9.751
10 | 0.776 | 0.02731 | -0.068 | 28.399
10.5 | 0.697 | 0.07512 | -0.039 | 9.279
11 | 0.723 | 0.07585 | -0.038 | 9.527
11.5 | 0.749 | 0.08432 | -0.037 | 8.879
12 | 0.776 | 0.09381 | -0.038 | 8.273
12.5 | 0.803 | 0.09653 | -0.038 | 8.314
13 | 0.829 | 0.10111 | -0.039 | 8.202
13.5 | 0.86 | 0.10613 | -0.043 | 8.106
14 | 0.884 | 0.11054 | -0.041 | 7.999
14.5 | 0.911 | 0.11289 | -0.042 | 8.072
15 | 0.941 | 0.11921 | -0.044 | 7.896
15.5 | 0.966 | 0.12184 | -0.044 | 7.93
16 | 0.993 | 0.12751 | -0.044 | 7.789
16.5 | 1.021 | 0.13291 | -0.046 | 7.683
17 | 1.054 | 0.13621 | -0.049 | 7.738
17.5 | 1.075 | 0.13983 | -0.047 | 7.688
18 | 1.102 | 0.14328 | -0.047 | 7.69
18.5 | 1.132 | 0.14887 | -0.049 | 7.603
19 | 1.164 | 0.15168 | -0.052 | 7.677
19.5 | 1.183 | 0.15598 | -0.05 | 7.587
20 | 1.21 | 0.16236 | -0.05 | 7.451

## 72. Re 4M Mach 0.50 (2)
BIGFOIL.COM POLAR EXPORT
HN-980
HN-980 |  |  |  | Cl Max: | 1.289 | at alpha= | 9 | deg
XFOIL ncrit=9 |  |  |  | L/D Max: | 119.303 | at alpha= | 5 | deg
Re: | 4000000 |  |  | Cd Min: | 0.26196 | at alpha= | -20 | deg
Mach: | 0.5 |  |  | Cl=0 at alpha= | -2.1643 | deg
|  |  |  | @ Cl=0.1, Cd= | 0.0050948
|  |  |  | @ Cl=0.4, Cd= | 0.0049706
|  |  |  | @ Cl=0.6, Cd= | 0.0054083
alpha (deg) | Cl | Cd | Cm | Cl/Cd
-20 | -0.7327 | 0.26196 | 0.0418 | -2.797
-19.5 | -0.7123 | 0.25315 | 0.0371 | -2.8137
-19 | -0.6916 | 0.24476 | 0.0325 | -2.8256
-18.5 | -0.6714 | 0.23643 | 0.0281 | -2.8397
-18 | -0.6523 | 0.22835 | 0.0238 | -2.8566
-17.5 | -0.6331 | 0.21988 | 0.0195 | -2.8793
-17 | -0.6145 | 0.21137 | 0.0153 | -2.9072
-16.5 | -0.5977 | 0.20213 | 0.0111 | -2.957
-15.5 | -0.566 | 0.18389 | 0.003 | -3.0779
-15 | -0.5501 | 0.17586 | -0.0008 | -3.1281
-14.5 | -0.5357 | 0.16749 | -0.0045 | -3.1984
-14 | -0.5242 | 0.15831 | -0.0083 | -3.3112
-13.5 | -0.5131 | 0.14957 | -0.012 | -3.4305
-13 | -0.5107 | 0.13884 | -0.0162 | -3.6783
-12.5 | -0.5123 | 0.12795 | -0.0206 | -4.0039
-12 | -0.5213 | 0.11619 | -0.0256 | -4.4866
-11.5 | -0.5344 | 0.10455 | -0.0311 | -5.1114
-11 | -0.5498 | 0.09344 | -0.0365 | -5.884
-10.5 | -0.5648 | 0.08293 | -0.0418 | -6.8106
-10 | -0.5813 | 0.07284 | -0.0468 | -7.9805
-9.5 | -0.6092 | 0.06159 | -0.0525 | -9.8912
-9 | -0.637 | 0.04941 | -0.0583 | -12.8921
-8.5 | -0.6468 | 0.03368 | -0.0802 | -19.2043
-8 | -0.6575 | 0.02226 | -0.0925 | -29.5373
-7.5 | -0.6537 | 0.01461 | -0.0895 | -44.7433
-7 | -0.6274 | 0.01092 | -0.0819 | -57.4542
-6.5 | -0.5739 | 0.00912 | -0.0769 | -62.9276
-6 | -0.5095 | 0.00833 | -0.0737 | -61.1645
-5.5 | -0.4433 | 0.00775 | -0.0713 | -57.2
-5 | -0.3763 | 0.00734 | -0.0695 | -51.267
-4.5 | -0.3094 | 0.00697 | -0.0681 | -44.3902
-4 | -0.2427 | 0.0066 | -0.067 | -36.7727
-3.5 | -0.1762 | 0.0063 | -0.0661 | -27.9683
-3 | -0.1099 | 0.00599 | -0.0655 | -18.3472
-2 | 0.0216 | 0.0054 | -0.0645 | 4
-1.5 | 0.0872 | 0.00513 | -0.0643 | 16.9981
-1 | 0.1527 | 0.00495 | -0.064 | 30.8485
-0.5 | 0.2192 | 0.00489 | -0.0639 | 44.8262
0 | 0.2857 | 0.00488 | -0.0638 | 58.5451
0.5 | 0.3522 | 0.00492 | -0.0637 | 71.5854
1 | 0.4183 | 0.00499 | -0.0634 | 83.8277
1.5 | 0.4843 | 0.00509 | -0.0631 | 95.1473
2 | 0.55 | 0.00523 | -0.0627 | 105.1625
2.5 | 0.6145 | 0.00546 | -0.0619 | 112.5458
3.5 | 0.74 | 0.00626 | -0.0594 | 118.2109
4 | 0.8019 | 0.00673 | -0.0578 | 119.153
4.5 | 0.8632 | 0.00725 | -0.0558 | 119.0621
5 | 0.9246 | 0.00775 | -0.0535 | 119.3032
5.5 | 0.9835 | 0.00833 | -0.0506 | 118.0672
6 | 1.0354 | 0.0088 | -0.0458 | 117.6591
6.5 | 1.1053 | 0.0096 | -0.0445 | 115.1354
7 | 1.1609 | 0.01051 | -0.0401 | 110.4567
7.5 | 1.2137 | 0.01152 | -0.0349 | 105.3559
8 | 1.2602 | 0.01266 | -0.0282 | 99.5419
8.5 | 1.2846 | 0.01432 | -0.0181 | 89.7067
9 | 1.289 | 0.01711 | -0.007 | 75.3361
9.5 | 1.2755 | 0.0215 | 0.0027 | 59.3256
10 | 1.2501 | 0.02795 | 0.0087 | 44.7263
10.5 | 1.2217 | 0.03611 | 0.0105 | 33.8327
11 | 1.1904 | 0.04578 | 0.0089 | 26.0026
11.5 | 1.1498 | 0.05773 | 0.0039 | 19.9169
12 | 1.1167 | 0.07042 | -0.0031 | 15.8577
12.5 | 1.0822 | 0.08471 | -0.0119 | 12.7754
13 | 1.0533 | 0.0993 | -0.0211 | 10.6073
13.5 | 1.0264 | 0.11422 | -0.0304 | 8.9862
14 | 1.0047 | 0.1288 | -0.0396 | 7.8005

## 73. Re 5M Mach 0.00 (1)
BIGFOIL.COM POLAR EXPORT
HN-980
HN-980 |  |  |  | Cl Max: | 1.22 | at alpha= | 10.5 | deg
JavaFoil+Calcfoil stall+Eppler ext transition |  |  |  | L/D Max: | 120.122 | at alpha= | 9 | deg
Re: | 5000000 |  |  | Cd Min: | 0.00651 | at alpha= | 1 | deg
Mach: | 0 |  |  | Cl=0 at alpha= | -2.2667 | deg
|  |  |  | @ Cl=0.1, Cd= | 0.006581
|  |  |  | @ Cl=0.4, Cd= | 0.0065193
|  |  |  | @ Cl=0.6, Cd= | 0.0069009
alpha (deg) | Cl | Cd | Cm | Cl/Cd
-16 | -0.564 | 0.11245 | -0.023 | -5.012
-15.5 | -0.584 | 0.10585 | -0.023 | -5.519
-15 | -0.604 | 0.09881 | -0.024 | -6.114
-14.5 | -0.622 | 0.09322 | -0.025 | -6.671
-14 | -0.639 | 0.08615 | -0.026 | -7.414
-13.5 | -0.651 | 0.07804 | -0.028 | -8.338
-13 | -0.662 | 0.06896 | -0.03 | -9.604
-12.5 | -0.681 | 0.05398 | -0.033 | -12.617
-12 | -0.711 | 0.03462 | -0.038 | -20.526
-11.5 | -0.743 | 0.01937 | -0.041 | -38.344
-11 | -0.754 | 0.01423 | -0.043 | -52.937
-10.5 | -0.752 | 0.01199 | -0.045 | -62.746
-10 | -0.741 | 0.01091 | -0.046 | -67.898
-9.5 | -0.719 | 0.01027 | -0.046 | -70.01
-9 | -0.691 | 0.00901 | -0.047 | -76.674
-8.5 | -0.657 | 0.00915 | -0.047 | -71.877
-8 | -0.619 | 0.00957 | -0.048 | -64.699
-7.5 | -0.577 | 0.00923 | -0.048 | -62.494
-7 | -0.531 | 0.00888 | -0.049 | -59.712
-6.5 | -0.481 | 0.00855 | -0.049 | -56.324
-6 | -0.43 | 0.00832 | -0.05 | -51.679
-5.5 | -0.376 | 0.00853 | -0.05 | -44.089
-5 | -0.32 | 0.00821 | -0.051 | -39
-4.5 | -0.263 | 0.00774 | -0.051 | -34.004
-4 | -0.205 | 0.00745 | -0.052 | -27.561
-3.5 | -0.146 | 0.00709 | -0.052 | -20.651
-3 | -0.087 | 0.00686 | -0.053 | -12.73
-2.5 | -0.028 | 0.0071 | -0.053 | -3.936
-2 | 0.032 | 0.00686 | -0.053 | 4.609
-1.5 | 0.091 | 0.00656 | -0.054 | 13.91
-1 | 0.151 | 0.0067 | -0.054 | 22.535
-0.5 | 0.21 | 0.00663 | -0.055 | 31.729
0 | 0.27 | 0.00659 | -0.055 | 40.953
0.5 | 0.329 | 0.00655 | -0.056 | 50.263
1 | 0.389 | 0.00651 | -0.056 | 59.706
1.5 | 0.448 | 0.00656 | -0.057 | 68.353
2 | 0.507 | 0.00663 | -0.057 | 76.522
2.5 | 0.567 | 0.00677 | -0.057 | 83.719
3 | 0.625 | 0.007 | -0.058 | 89.277
3.5 | 0.684 | 0.00724 | -0.058 | 94.428
4 | 0.742 | 0.00748 | -0.059 | 99.191
4.5 | 0.799 | 0.00769 | -0.059 | 103.949
5 | 0.856 | 0.00805 | -0.06 | 106.287
5.5 | 0.91 | 0.00833 | -0.06 | 109.195
6 | 0.962 | 0.0087 | -0.06 | 110.486
6.5 | 1.011 | 0.00914 | -0.061 | 110.656
7 | 1.058 | 0.00965 | -0.061 | 109.64
7.5 | 1.102 | 0.01024 | -0.062 | 107.612
8 | 1.14 | 0.01062 | -0.062 | 107.398
8.5 | 1.168 | 0.01048 | -0.062 | 111.499
9 | 1.192 | 0.00992 | -0.063 | 120.122
9.5 | 1.209 | 0.01284 | -0.063 | 94.139
10 | 1.218 | 0.01353 | -0.063 | 90.055
10.5 | 1.22 | 0.01433 | -0.063 | 85.186
11 | 1.215 | 0.01521 | -0.064 | 79.856
11.5 | 1.2 | 0.01637 | -0.064 | 73.278
12 | 1.176 | 0.01777 | -0.064 | 66.2
12.5 | 1.145 | 0.01971 | -0.063 | 58.095
13 | 1.106 | 0.02245 | -0.063 | 49.281
13.5 | 1.059 | 0.02695 | -0.062 | 39.3
14 | 1.006 | 0.0338 | -0.061 | 29.768
14.5 | 0.953 | 0.04227 | -0.059 | 22.537
15 | 0.894 | 0.05561 | -0.057 | 16.072
15.5 | 0.834 | 0.07323 | -0.053 | 11.389

## 74. Re 5M Mach 0.00 (2)
BIGFOIL.COM POLAR EXPORT
HN-980
HN-980 |  |  |  | Cl Max: | 1.6653 | at alpha= | 17.5 | deg
XFOIL ncrit=9 |  |  |  | L/D Max: | 122.419 | at alpha= | 6.5 | deg
Re: | 5000000 |  |  | Cd Min: | 0.18062 | at alpha= | -20 | deg
Mach: | 0 |  |  | Cl=0 at alpha= | -2.2056 | deg
|  |  |  | @ Cl=0.1, Cd= | 0.0046982
|  |  |  | @ Cl=0.4, Cd= | 0.004681
|  |  |  | @ Cl=0.6, Cd= | 0.0053674
alpha (deg) | Cl | Cd | Cm | Cl/Cd
-20 | -0.8076 | 0.18062 | 0.015 | -4.4713
-19.5 | -0.8382 | 0.16362 | 0.006 | -5.1228
-19 | -1.2816 | 0.07001 | -0.0472 | -18.306
-18.5 | -1.3654 | 0.05032 | -0.0595 | -27.1343
-18 | -1.3899 | 0.04044 | -0.0656 | -34.3694
-17.5 | -1.4007 | 0.03309 | -0.0696 | -42.33
-17 | -1.4024 | 0.02775 | -0.0715 | -50.5369
-16.5 | -1.3926 | 0.0245 | -0.071 | -56.8408
-16 | -1.3848 | 0.02208 | -0.0679 | -62.7174
-15.5 | -1.3747 | 0.02058 | -0.0624 | -66.7979
-15 | -1.351 | 0.01924 | -0.0585 | -70.2183
-14.5 | -1.3235 | 0.01815 | -0.0547 | -72.9201
-14 | -1.2945 | 0.01707 | -0.0509 | -75.8348
-13.5 | -1.2469 | 0.01595 | -0.0508 | -78.1755
-13 | -1.1916 | 0.01471 | -0.0522 | -81.0061
-12.5 | -1.136 | 0.01347 | -0.0535 | -84.3356
-12 | -1.0775 | 0.01256 | -0.0551 | -85.7882
-11.5 | -1.0172 | 0.01176 | -0.0569 | -86.4966
-11 | -0.9621 | 0.01103 | -0.0574 | -87.2257
-10.5 | -0.903 | 0.01045 | -0.0587 | -86.4115
-10 | -0.8432 | 0.00987 | -0.06 | -85.4306
-9.5 | -0.785 | 0.0092 | -0.061 | -85.3261
-9 | -0.7334 | 0.00863 | -0.0604 | -84.9826
-8.5 | -0.6811 | 0.00821 | -0.0599 | -82.9598
-8 | -0.6294 | 0.00789 | -0.0591 | -79.7719
-7.5 | -0.5782 | 0.00752 | -0.0582 | -76.8883
-7 | -0.5255 | 0.00729 | -0.0576 | -72.085
-6.5 | -0.4723 | 0.00701 | -0.0571 | -67.3752
-6 | -0.4184 | 0.00678 | -0.0568 | -61.7109
-5.5 | -0.364 | 0.00655 | -0.0565 | -55.5725
-5 | -0.3093 | 0.00631 | -0.0564 | -49.0174
-4.5 | -0.2544 | 0.00609 | -0.0562 | -41.7734
-4 | -0.199 | 0.00586 | -0.0562 | -33.959
-3.5 | -0.1436 | 0.00565 | -0.0561 | -25.4159
-3 | -0.0881 | 0.00541 | -0.0561 | -16.2847
-2.5 | -0.0328 | 0.00516 | -0.0561 | -6.3566
-2 | 0.0229 | 0.00494 | -0.0562 | 4.6356
-1.5 | 0.0784 | 0.00476 | -0.0562 | 16.4706
-1 | 0.1343 | 0.0046 | -0.0562 | 29.1957
-0.5 | 0.1906 | 0.00456 | -0.0563 | 41.7982
0 | 0.247 | 0.00455 | -0.0564 | 54.2857
0.5 | 0.3032 | 0.00458 | -0.0565 | 66.2009
1 | 0.3593 | 0.00463 | -0.0566 | 77.6026
1.5 | 0.4152 | 0.0047 | -0.0566 | 88.3404
2 | 0.4705 | 0.00483 | -0.0565 | 97.412
2.5 | 0.5253 | 0.00499 | -0.0564 | 105.2705
3 | 0.5791 | 0.00525 | -0.0561 | 110.3048
3.5 | 0.6325 | 0.00555 | -0.0557 | 113.964
4 | 0.6856 | 0.00588 | -0.0553 | 116.5986
4.5 | 0.7378 | 0.00629 | -0.0547 | 117.2973
5 | 0.7904 | 0.0066 | -0.0542 | 119.7576
5.5 | 0.8416 | 0.007 | -0.0535 | 120.2286
6 | 0.8909 | 0.0074 | -0.0523 | 120.3919
6.5 | 0.9414 | 0.00769 | -0.0513 | 122.4187
7 | 0.9979 | 0.00824 | -0.0519 | 121.1044
7.5 | 1.0483 | 0.00874 | -0.051 | 119.9428
8 | 1.098 | 0.00928 | -0.0501 | 118.319
8.5 | 1.147 | 0.00985 | -0.0491 | 116.4467
9 | 1.1955 | 0.01043 | -0.048 | 114.6213
9.5 | 1.2435 | 0.01101 | -0.0469 | 112.9428
10 | 1.2905 | 0.01162 | -0.0456 | 111.0585
10.5 | 1.335 | 0.01238 | -0.0439 | 107.8352
11 | 1.3797 | 0.01303 | -0.0423 | 105.8864
11.5 | 1.4233 | 0.0137 | -0.0406 | 103.8905
12 | 1.4639 | 0.01448 | -0.0384 | 101.0981
12.5 | 1.5016 | 0.01532 | -0.0358 | 98.0157
13 | 1.5295 | 0.01625 | -0.0314 | 94.1231
13.5 | 1.5489 | 0.01748 | -0.0258 | 88.6098
14 | 1.5714 | 0.01868 | -0.0213 | 84.1221
14.5 | 1.594 | 0.01996 | -0.0172 | 79.8597
15 | 1.6126 | 0.02158 | -0.0132 | 74.7266
15.5 | 1.6276 | 0.02361 | -0.0094 | 68.9369
16 | 1.6415 | 0.02595 | -0.0062 | 63.2563
16.5 | 1.6521 | 0.02881 | -0.0036 | 57.3447
17 | 1.6592 | 0.03229 | -0.0015 | 51.3843
17.5 | 1.6653 | 0.03622 | -0.0003 | 45.9774
18 | 1.6587 | 0.04183 | 0.0002 | 39.6534
18.5 | 1.6589 | 0.04721 | -0.0002 | 35.1387
19 | 1.6402 | 0.05541 | -0.002 | 29.6012
19.5 | 1.6246 | 0.06394 | -0.0048 | 25.4082
20 | 1.6094 | 0.07306 | -0.0086 | 22.0285

## 75. Re 5M Mach 0.10 (1)
BIGFOIL.COM POLAR EXPORT
HN-980
HN-980 |  |  |  | Cl Max: | 1.214 | at alpha= | 10 | deg
JavaFoil+Calcfoil stall+Eppler ext transition |  |  |  | L/D Max: | 118.919 | at alpha= | 9 | deg
Re: | 5000000 |  |  | Cd Min: | 0.00653 | at alpha= | 1 | deg
Mach: | 0.1 |  |  | Cl=0 at alpha= | -2.2667 | deg
|  |  |  | @ Cl=0.1, Cd= | 0.006606
|  |  |  | @ Cl=0.4, Cd= | 0.0065361
|  |  |  | @ Cl=0.6, Cd= | 0.0069161
alpha (deg) | Cl | Cd | Cm | Cl/Cd
-15.5 | -0.548 | 0.10805 | -0.023 | -5.068
-15 | -0.571 | 0.10132 | -0.024 | -5.633
-14.5 | -0.592 | 0.09569 | -0.024 | -6.185
-14 | -0.612 | 0.08876 | -0.025 | -6.893
-13.5 | -0.626 | 0.08133 | -0.027 | -7.697
-13 | -0.639 | 0.07335 | -0.029 | -8.711
-12.5 | -0.654 | 0.06197 | -0.031 | -10.556
-12 | -0.685 | 0.04131 | -0.036 | -16.57
-11.5 | -0.721 | 0.02285 | -0.041 | -31.551
-11 | -0.738 | 0.01552 | -0.043 | -47.575
-10.5 | -0.744 | 0.01233 | -0.045 | -60.301
-10 | -0.735 | 0.01106 | -0.046 | -66.496
-9.5 | -0.716 | 0.0104 | -0.047 | -68.885
-9 | -0.69 | 0.00909 | -0.047 | -75.869
-8.5 | -0.657 | 0.00926 | -0.048 | -70.985
-8 | -0.62 | 0.00907 | -0.048 | -68.365
-7.5 | -0.578 | 0.00925 | -0.049 | -62.462
-7 | -0.532 | 0.00889 | -0.049 | -59.835
-6.5 | -0.483 | 0.0086 | -0.05 | -56.191
-6 | -0.432 | 0.00831 | -0.05 | -51.931
-5.5 | -0.378 | 0.00858 | -0.051 | -44.029
-5 | -0.322 | 0.00822 | -0.051 | -39.144
-4.5 | -0.265 | 0.00776 | -0.051 | -34.098
-4 | -0.206 | 0.00746 | -0.052 | -27.654
-3.5 | -0.147 | 0.0071 | -0.052 | -20.735
-3 | -0.088 | 0.00686 | -0.053 | -12.805
-2.5 | -0.028 | 0.0071 | -0.053 | -3.954
-2 | 0.032 | 0.00687 | -0.054 | 4.626
-1.5 | 0.092 | 0.00659 | -0.054 | 13.928
-1 | 0.152 | 0.00671 | -0.055 | 22.612
-0.5 | 0.212 | 0.00664 | -0.055 | 31.85
0 | 0.271 | 0.00659 | -0.056 | 41.148
0.5 | 0.331 | 0.00657 | -0.056 | 50.437
1 | 0.391 | 0.00653 | -0.056 | 59.88
1.5 | 0.45 | 0.00657 | -0.057 | 68.536
2 | 0.51 | 0.00665 | -0.057 | 76.698
2.5 | 0.569 | 0.00679 | -0.058 | 83.856
3 | 0.628 | 0.00703 | -0.058 | 89.418
3.5 | 0.687 | 0.00727 | -0.059 | 94.568
4 | 0.746 | 0.00752 | -0.059 | 99.177
4.5 | 0.803 | 0.00772 | -0.059 | 104.001
5 | 0.86 | 0.0081 | -0.06 | 106.182
5.5 | 0.914 | 0.00837 | -0.06 | 109.146
6 | 0.966 | 0.00875 | -0.061 | 110.408
6.5 | 1.016 | 0.0092 | -0.061 | 110.439
7 | 1.062 | 0.00972 | -0.062 | 109.349
7.5 | 1.106 | 0.01031 | -0.062 | 107.292
8 | 1.141 | 0.01011 | -0.062 | 112.846
8.5 | 1.17 | 0.01059 | -0.063 | 110.502
9 | 1.192 | 0.01002 | -0.063 | 118.919
9.5 | 1.207 | 0.013 | -0.063 | 92.813
10 | 1.214 | 0.01374 | -0.063 | 88.356
10.5 | 1.213 | 0.01455 | -0.064 | 83.331
11 | 1.203 | 0.01552 | -0.064 | 77.485
11.5 | 1.183 | 0.01672 | -0.064 | 70.754
12 | 1.154 | 0.01832 | -0.064 | 62.991
12.5 | 1.115 | 0.02068 | -0.063 | 53.95
13 | 1.069 | 0.02411 | -0.063 | 44.357
13.5 | 1.013 | 0.03033 | -0.061 | 33.392
14 | 0.956 | 0.03788 | -0.06 | 25.249
14.5 | 0.89 | 0.05184 | -0.057 | 17.165
15 | 0.832 | 0.06466 | -0.055 | 12.868

## 76. Re 5M Mach 0.10 (2)
BIGFOIL.COM POLAR EXPORT
HN-980
HN-980 |  |  |  | Cl Max: | 1.6429 | at alpha= | 17.5 | deg
XFOIL ncrit=9 |  |  |  | L/D Max: | 122.484 | at alpha= | 6.5 | deg
Re: | 5000000 |  |  | Cd Min: | 0.18341 | at alpha= | -19.5 | deg
Mach: | 0.1 |  |  | Cl=0 at alpha= | -2.2045 | deg
|  |  |  | @ Cl=0.1, Cd= | 0.0047096
|  |  |  | @ Cl=0.4, Cd= | 0.0046883
|  |  |  | @ Cl=0.6, Cd= | 0.0053689
alpha (deg) | Cl | Cd | Cm | Cl/Cd
-19.5 | -0.7697 | 0.18341 | 0.0155 | -4.1966
-19 | -0.824 | 0.15975 | 0.0033 | -5.1581
-18.5 | -1.1827 | 0.08216 | -0.0407 | -14.3951
-18 | -1.2848 | 0.05835 | -0.0555 | -22.0189
-17.5 | -1.3362 | 0.044 | -0.0649 | -30.3682
-17 | -1.3588 | 0.03468 | -0.0706 | -39.1811
-16.5 | -1.3577 | 0.02926 | -0.0729 | -46.4012
-16 | -1.3554 | 0.02508 | -0.0729 | -54.0431
-15.5 | -1.3525 | 0.02232 | -0.0694 | -60.5959
-15 | -1.3439 | 0.02068 | -0.0635 | -64.9855
-14.5 | -1.322 | 0.01926 | -0.059 | -68.6397
-14 | -1.2967 | 0.01796 | -0.0545 | -72.1993
-13.5 | -1.2569 | 0.01671 | -0.0527 | -75.2184
-13 | -1.1988 | 0.0158 | -0.0541 | -75.8734
-12.5 | -1.1448 | 0.01415 | -0.0551 | -80.9046
-12 | -1.0868 | 0.01296 | -0.0565 | -83.858
-11.5 | -1.0261 | 0.01207 | -0.0582 | -85.0124
-11 | -0.9701 | 0.01127 | -0.0587 | -86.0781
-10.5 | -0.9106 | 0.01064 | -0.0598 | -85.5827
-10 | -0.8501 | 0.01001 | -0.061 | -84.9251
-9.5 | -0.79 | 0.00944 | -0.0622 | -83.6864
-9 | -0.7388 | 0.00873 | -0.0613 | -84.6277
-8.5 | -0.6861 | 0.00828 | -0.0606 | -82.8623
-8 | -0.634 | 0.00795 | -0.0598 | -79.7484
-7.5 | -0.5823 | 0.00758 | -0.0588 | -76.8206
-6.5 | -0.4756 | 0.00705 | -0.0576 | -67.461
-6 | -0.4213 | 0.00681 | -0.0572 | -61.8649
-5.5 | -0.3665 | 0.00658 | -0.057 | -55.6991
-5 | -0.3114 | 0.00634 | -0.0567 | -49.1167
-4.5 | -0.2561 | 0.00611 | -0.0566 | -41.9149
-4 | -0.2004 | 0.00588 | -0.0565 | -34.0816
-3.5 | -0.1446 | 0.00566 | -0.0564 | -25.5477
-3 | -0.0888 | 0.00542 | -0.0564 | -16.3838
-2.5 | -0.0331 | 0.00517 | -0.0564 | -6.4023
-2 | 0.0229 | 0.00495 | -0.0564 | 4.6263
-1.5 | 0.0788 | 0.00477 | -0.0564 | 16.5199
-1 | 0.135 | 0.00461 | -0.0565 | 29.2842
-0.5 | 0.1916 | 0.00457 | -0.0566 | 41.9256
0 | 0.2483 | 0.00455 | -0.0567 | 54.5714
0.5 | 0.3048 | 0.00459 | -0.0568 | 66.4052
1 | 0.3613 | 0.00464 | -0.0568 | 77.8664
1.5 | 0.4174 | 0.00471 | -0.0568 | 88.62
2 | 0.4731 | 0.00484 | -0.0567 | 97.7479
2.5 | 0.5282 | 0.00501 | -0.0566 | 105.4291
3 | 0.5823 | 0.00527 | -0.0563 | 110.4934
3.5 | 0.636 | 0.00557 | -0.0559 | 114.1831
4 | 0.6894 | 0.00591 | -0.0554 | 116.6497
4.5 | 0.742 | 0.00631 | -0.0549 | 117.5911
5 | 0.7949 | 0.00664 | -0.0543 | 119.7139
5.5 | 0.8465 | 0.00703 | -0.0535 | 120.4125
6 | 0.896 | 0.00745 | -0.0523 | 120.2685
6.5 | 0.9468 | 0.00773 | -0.0512 | 122.4838
7 | 1.0037 | 0.00829 | -0.0517 | 121.0736
7.5 | 1.0544 | 0.00881 | -0.0508 | 119.6822
8 | 1.1042 | 0.00937 | -0.0497 | 117.8442
8.5 | 1.1537 | 0.00994 | -0.0486 | 116.0664
9 | 1.2026 | 0.01053 | -0.0475 | 114.207
9.5 | 1.2503 | 0.01117 | -0.0461 | 111.9338
10 | 1.2978 | 0.01177 | -0.0447 | 110.2634
10.5 | 1.3421 | 0.01257 | -0.0428 | 106.7701
11 | 1.3873 | 0.01322 | -0.0411 | 104.9395
11.5 | 1.4303 | 0.01393 | -0.0391 | 102.6777
12 | 1.4701 | 0.01477 | -0.0366 | 99.5328
12.5 | 1.5045 | 0.01571 | -0.0332 | 95.767
13 | 1.5254 | 0.01685 | -0.0274 | 90.5282
13.5 | 1.5465 | 0.01812 | -0.0222 | 85.3477
14 | 1.5703 | 0.01934 | -0.0179 | 81.1944
14.5 | 1.5905 | 0.02086 | -0.0136 | 76.2464
15 | 1.6075 | 0.02274 | -0.0096 | 70.6904
15.5 | 1.6194 | 0.02519 | -0.0058 | 64.2874
16 | 1.6307 | 0.02799 | -0.0029 | 58.2601
16.5 | 1.6373 | 0.0315 | -0.0006 | 51.9778
17 | 1.6418 | 0.0356 | 0.0009 | 46.118
17.5 | 1.6429 | 0.04045 | 0.0015 | 40.6156
18 | 1.6286 | 0.04749 | 0.0011 | 34.2935
18.5 | 1.6247 | 0.05391 | -0.0003 | 30.1373
19 | 1.5941 | 0.06456 | -0.0039 | 24.6918
19.5 | 1.5706 | 0.07514 | -0.0084 | 20.9023
20 | 1.5476 | 0.08638 | -0.0139 | 17.9162

## 77. Re 5M Mach 0.25 (1)
BIGFOIL.COM POLAR EXPORT
HN-980
HN-980 |  |  |  | Cl Max: | 1.185 | at alpha= | 9 | deg
JavaFoil+Calcfoil stall+Eppler ext transition |  |  |  | L/D Max: | 119.832 | at alpha= | 8 | deg
Re: | 5000000 |  |  | Cd Min: | 0.0065 | at alpha= | -1 | deg
Mach: | 0.25 |  |  | Cl=0 at alpha= | -2.2661 | deg
|  |  |  | @ Cl=0.1, Cd= | 0.0066445
|  |  |  | @ Cl=0.4, Cd= | 0.006611
|  |  |  | @ Cl=0.6, Cd= | 0.08649
alpha (deg) | Cl | Cd | Cm | Cl/Cd
-14.5 | -0.327 | 0.10308 | -0.023 | -3.172
-14 | -0.383 | 0.09727 | -0.023 | -3.94
-13.5 | -0.427 | 0.09166 | -0.024 | -4.659
-13 | -0.466 | 0.08689 | -0.024 | -5.36
-12.5 | -0.501 | 0.08029 | -0.025 | -6.234
-12 | -0.53 | 0.0736 | -0.027 | -7.206
-11.5 | -0.557 | 0.06515 | -0.03 | -8.543
-11 | -0.582 | 0.05342 | -0.033 | -10.9
-10.5 | -0.636 | 0.02623 | -0.041 | -24.267
-10 | -0.676 | 0.01406 | -0.046 | -48.092
-9.5 | -0.684 | 0.01149 | -0.047 | -59.54
-9 | -0.674 | 0.0106 | -0.048 | -63.535
-8.5 | -0.651 | 0.0092 | -0.049 | -70.808
-8 | -0.62 | 0.00951 | -0.049 | -65.235
-7.5 | -0.583 | 0.0091 | -0.05 | -64.079
-7 | -0.54 | 0.0092 | -0.05 | -58.659
-6.5 | -0.492 | 0.00886 | -0.051 | -55.586
-6 | -0.441 | 0.00852 | -0.051 | -51.754
-5.5 | -0.387 | 0.00826 | -0.052 | -46.825
-5 | -0.33 | 0.00844 | -0.052 | -39.113
-4.5 | -0.272 | 0.00791 | -0.053 | -34.319
-4 | -0.212 | 0.00759 | -0.053 | -27.907
-3.5 | -0.151 | 0.00724 | -0.054 | -20.894
-3 | -0.09 | 0.00697 | -0.054 | -12.942
-2.5 | -0.029 | 0.00718 | -0.055 | -4.017
-2 | 0.033 | 0.00696 | -0.055 | 4.695
-1.5 | 0.094 | 0.00666 | -0.056 | 14.141
-1 | 0.156 | 0.0065 | -0.056 | 23.968
-0.5 | 0.217 | 0.00671 | -0.057 | 32.395
0 | 0.279 | 0.00666 | -0.057 | 41.848
0.5 | 0.34 | 0.00664 | -0.058 | 51.269
1 | 0.402 | 0.00661 | -0.058 | 60.755
1.5 | 0.463 | 0.00666 | -0.058 | 69.54
2 | 0.524 | 0.00675 | -0.059 | 77.681
2.5 | 0.585 | 0.00692 | -0.059 | 84.544
3 | 0.646 | 0.00717 | -0.06 | 90.035
3.5 | 0.706 | 0.00742 | -0.06 | 95.178
4 | 0.766 | 0.0077 | -0.061 | 99.441
4.5 | 0.825 | 0.00793 | -0.061 | 104.02
5 | 0.883 | 0.00833 | -0.062 | 105.914
5.5 | 0.937 | 0.00877 | -0.062 | 106.922
6 | 0.99 | 0.00904 | -0.062 | 109.409
6.5 | 1.039 | 0.00966 | -0.063 | 107.572
7 | 1.084 | 0.01042 | -0.063 | 104.017
7.5 | 1.122 | 0.01011 | -0.064 | 111.03
8 | 1.154 | 0.00963 | -0.064 | 119.832
8.5 | 1.175 | 0.01258 | -0.064 | 93.359
9 | 1.185 | 0.01328 | -0.064 | 89.255
9.5 | 1.184 | 0.01404 | -0.065 | 84.308
10 | 1.169 | 0.01501 | -0.065 | 77.863
10.5 | 1.14 | 0.01623 | -0.065 | 70.244
11 | 1.093 | 0.01799 | -0.065 | 60.763
11.5 | 1.03 | 0.02065 | -0.064 | 49.871
12 | 0.947 | 0.0259 | -0.063 | 36.572
12.5 | 0.849 | 0.03615 | -0.06 | 23.494
13 | 0.752 | 0.0479 | -0.057 | 15.706
13.5 | 0.641 | 0.0712 | -0.051 | 9.008
14 | 0.547 | 0.08649 | -0.047 | 6.324

## 78. Re 5M Mach 0.25 (2)
BIGFOIL.COM POLAR EXPORT
HN-980
HN-980 |  |  |  | Cl Max: | 1.5259 | at alpha= | 14 | deg
XFOIL ncrit=9 |  |  |  | L/D Max: | 121.758 | at alpha= | 6.5 | deg
Re: | 5000000 |  |  | Cd Min: | 0.196 | at alpha= | -17.5 | deg
Mach: | 0.25 |  |  | Cl=0 at alpha= | -2.1984 | deg
|  |  |  | @ Cl=0.1, Cd= | 0.0047599
|  |  |  | @ Cl=0.4, Cd= | 0.0047237
|  |  |  | @ Cl=0.6, Cd= | 0.0053495
alpha (deg) | Cl | Cd | Cm | Cl/Cd
-17.5 | -0.623 | 0.196 | 0.0151 | -3.1786
-17 | -0.7144 | 0.15624 | -0.0012 | -4.5725
-16 | -0.81 | 0.11824 | -0.021 | -6.8505
-15.5 | -0.898 | 0.09488 | -0.0345 | -9.4646
-15 | -0.9778 | 0.07422 | -0.0463 | -13.1743
-14.5 | -1.0459 | 0.05474 | -0.0591 | -19.1067
-14 | -1.0947 | 0.03959 | -0.0709 | -27.6509
-13.5 | -1.11 | 0.0312 | -0.0764 | -35.5769
-13 | -1.1336 | 0.02543 | -0.0754 | -44.5773
-12.5 | -1.1628 | 0.02222 | -0.0648 | -52.3312
-12 | -1.1192 | 0.0186 | -0.0655 | -60.172
-11.5 | -1.0644 | 0.01616 | -0.0662 | -65.8663
-11 | -1.009 | 0.01348 | -0.0668 | -74.8516
-10.5 | -0.9517 | 0.01214 | -0.0664 | -78.3937
-10 | -0.8878 | 0.01114 | -0.0671 | -79.6948
-9.5 | -0.8222 | 0.01024 | -0.0682 | -80.293
-9 | -0.7672 | 0.00961 | -0.0668 | -79.8335
-8.5 | -0.7136 | 0.00877 | -0.0654 | -81.3683
-8 | -0.6597 | 0.00829 | -0.0639 | -79.5778
-7.5 | -0.6054 | 0.00798 | -0.0625 | -75.8647
-7 | -0.5503 | 0.00757 | -0.0614 | -72.6948
-6.5 | -0.494 | 0.00731 | -0.0605 | -67.5787
-6 | -0.4376 | 0.00701 | -0.0598 | -62.4251
-5.5 | -0.3805 | 0.00676 | -0.0593 | -56.287
-5 | -0.3233 | 0.00647 | -0.0589 | -49.9691
-4.5 | -0.2656 | 0.00623 | -0.0586 | -42.6324
-4 | -0.208 | 0.00599 | -0.0584 | -34.7245
-3.5 | -0.1502 | 0.00574 | -0.0582 | -26.1672
-3 | -0.0925 | 0.0055 | -0.0581 | -16.8182
-2.5 | -0.0348 | 0.00523 | -0.058 | -6.6539
-2 | 0.0229 | 0.00502 | -0.058 | 4.5618
-1.5 | 0.0807 | 0.00481 | -0.0579 | 16.7775
-1 | 0.1385 | 0.00466 | -0.058 | 29.721
-0.5 | 0.197 | 0.0046 | -0.058 | 42.8261
0 | 0.2554 | 0.0046 | -0.0581 | 55.5217
0.5 | 0.3139 | 0.00462 | -0.0581 | 67.9437
1 | 0.3722 | 0.00469 | -0.0581 | 79.3603
1.5 | 0.43 | 0.00476 | -0.0581 | 90.3361
2 | 0.4876 | 0.00489 | -0.058 | 99.7137
2.5 | 0.5444 | 0.00508 | -0.0577 | 107.1654
3 | 0.6001 | 0.00535 | -0.0573 | 112.1682
3.5 | 0.6555 | 0.00569 | -0.0567 | 115.2021
4.5 | 0.765 | 0.00646 | -0.0554 | 118.4211
6 | 0.9248 | 0.00766 | -0.0521 | 120.7311
6.5 | 0.9765 | 0.00802 | -0.0505 | 121.7581
7 | 1.0353 | 0.00861 | -0.0506 | 120.2439
7.5 | 1.0876 | 0.00919 | -0.0491 | 118.346
8 | 1.1388 | 0.00984 | -0.0475 | 115.7317
8.5 | 1.1899 | 0.01047 | -0.0458 | 113.6485
9 | 1.2397 | 0.01117 | -0.0438 | 110.9848
9.5 | 1.2888 | 0.01188 | -0.0417 | 108.4848
10 | 1.335 | 0.01272 | -0.0391 | 104.9528
10.5 | 1.3802 | 0.01356 | -0.0362 | 101.7847
11 | 1.4226 | 0.01445 | -0.033 | 98.4498
11.5 | 1.4547 | 0.01553 | -0.0279 | 93.6703
12 | 1.478 | 0.01677 | -0.0216 | 88.1336
12.5 | 1.4893 | 0.01877 | -0.0143 | 79.3447
13 | 1.5052 | 0.02076 | -0.0086 | 72.5048
13.5 | 1.5156 | 0.02334 | -0.0033 | 64.9357
14 | 1.5259 | 0.02633 | 0.0008 | 57.9529
14.5 | 1.5217 | 0.03091 | 0.0043 | 49.23
15 | 1.5201 | 0.03596 | 0.0061 | 42.272
15.5 | 1.5004 | 0.0435 | 0.0062 | 34.492
16 | 1.4838 | 0.05164 | 0.0046 | 28.7335
16.5 | 1.457 | 0.06197 | 0.001 | 23.5114
17 | 1.4311 | 0.07326 | -0.0041 | 19.5345
17.5 | 1.3916 | 0.08772 | -0.0119 | 15.8641
18 | 1.3305 | 0.10732 | -0.0236 | 12.3975
18.5 | 1.2964 | 0.1231 | -0.0331 | 10.5313
19 | 1.2287 | 0.14626 | -0.048 | 8.4008

## 79. Re 5M Mach 0.50 (1)
BIGFOIL.COM POLAR EXPORT
HN-980
HN-980 |  |  |  | Cl Max: | 1.21 | at alpha= | 20 | deg
JavaFoil+Calcfoil stall+Eppler ext transition |  |  |  | L/D Max: | 110.013 | at alpha= | 6 | deg
Re: | 5000000 |  |  | Cd Min: | 0.00679 | at alpha= | 0 | deg
Mach: | 0.5 |  |  | Cl=0 at alpha= | -2.2647 | deg
|  |  |  | @ Cl=0.1, Cd= | 0.0071059
|  |  |  | @ Cl=0.4, Cd= | 0.0068419
|  |  |  | @ Cl=0.6, Cd= | 0.0072328
alpha (deg) | Cl | Cd | Cm | Cl/Cd
-20 | -0.954 | 0.15868 | -0.026 | -6.013
-19.5 | -0.928 | 0.15154 | -0.026 | -6.124
-19 | -0.904 | 0.14974 | -0.027 | -6.04
-18.5 | -0.876 | 0.14504 | -0.026 | -6.04
-18 | -0.848 | 0.13978 | -0.026 | -6.066
-17.5 | -0.821 | 0.13592 | -0.026 | -6.043
-17 | -0.795 | 0.13042 | -0.026 | -6.097
-16.5 | -0.77 | 0.12703 | -0.027 | -6.061
-16 | -0.742 | 0.12126 | -0.026 | -6.119
-15.5 | -0.715 | 0.11749 | -0.026 | -6.082
-15 | -0.688 | 0.11358 | -0.026 | -6.06
-14.5 | -0.662 | 0.11197 | -0.026 | -5.915
-14 | -0.635 | 0.10486 | -0.026 | -6.052
-13.5 | -0.608 | 0.09588 | -0.026 | -6.342
-13 | -0.582 | 0.08832 | -0.026 | -6.586
-12.5 | -0.554 | 0.09573 | -0.026 | -5.79
-12 | -0.527 | 0.08583 | -0.026 | -6.145
-11.5 | -0.502 | 0.07657 | -0.027 | -6.552
-11 | -0.479 | 0.06656 | -0.031 | -7.204
-10.5 | -0.447 | 0.07387 | -0.026 | -6.045
-10 | -0.423 | 0.0637 | -0.03 | -6.634
-9.5 | -0.392 | 0.06625 | -0.024 | -5.915
-9 | -0.365 | 0.06231 | -0.025 | -5.864
-8.5 | -0.342 | 0.05261 | -0.032 | -6.508
-8 | -0.373 | 0.01355 | -0.053 | -27.511
-7.5 | -0.288 | 0.04662 | -0.033 | -6.181
-7 | -0.473 | 0.01096 | -0.056 | -43.157
-6.5 | -0.498 | 0.00919 | -0.057 | -54.137
-6 | -0.468 | 0.00925 | -0.057 | -50.637
-5.5 | -0.42 | 0.00924 | -0.058 | -45.517
-5 | -0.363 | 0.00879 | -0.059 | -41.334
-4.5 | -0.301 | 0.00844 | -0.059 | -35.681
-4 | -0.236 | 0.00826 | -0.06 | -28.523
-3.5 | -0.169 | 0.00785 | -0.06 | -21.482
-3 | -0.101 | 0.00745 | -0.061 | -13.512
-2.5 | -0.032 | 0.00719 | -0.061 | -4.479
-2 | 0.036 | 0.00731 | -0.062 | 4.995
-1.5 | 0.105 | 0.00709 | -0.062 | 14.86
-1 | 0.174 | 0.00687 | -0.063 | 25.354
-0.5 | 0.243 | 0.00681 | -0.063 | 35.681
0 | 0.312 | 0.00679 | -0.064 | 45.859
0.5 | 0.38 | 0.00681 | -0.064 | 55.855
1 | 0.449 | 0.00692 | -0.065 | 64.809
1.5 | 0.517 | 0.00701 | -0.065 | 73.731
2 | 0.585 | 0.00716 | -0.066 | 81.684
2.5 | 0.653 | 0.00749 | -0.066 | 87.228
3 | 0.721 | 0.00825 | -0.067 | 87.402
3.5 | 0.788 | 0.0081 | -0.067 | 97.176
4 | 0.854 | 0.00929 | -0.068 | 91.859
4.5 | 0.918 | 0.00999 | -0.068 | 91.91
5 | 0.98 | 0.01086 | -0.069 | 90.204
5.5 | 1.033 | 0.01002 | -0.069 | 103.09
6 | 1.078 | 0.0098 | -0.07 | 110.013
6.5 | 1.11 | 0.01262 | -0.07 | 87.987
7 | 1.12 | 0.01364 | -0.07 | 82.133
7.5 | 1.082 | 0.01496 | -0.071 | 72.325
8 | 0.686 | 0.01642 | -0.071 | 41.793
8.5 | 0.706 | 0.01947 | -0.07 | 36.275
9 | 0.74 | 0.01957 | -0.07 | 37.808
9.5 | 0.664 | 0.05607 | -0.051 | 11.84
10 | 0.786 | 0.02429 | -0.069 | 32.374
10.5 | 0.703 | 0.07093 | -0.044 | 9.917
11 | 0.738 | 0.06816 | -0.049 | 10.826
11.5 | 0.75 | 0.08183 | -0.039 | 9.171
12 | 0.778 | 0.09134 | -0.04 | 8.516
12.5 | 0.803 | 0.09396 | -0.039 | 8.546
13 | 0.83 | 0.09823 | -0.04 | 8.453
13.5 | 0.862 | 0.10271 | -0.044 | 8.395
14 | 0.885 | 0.1071 | -0.041 | 8.258
14.5 | 0.912 | 0.11086 | -0.042 | 8.227
15 | 0.944 | 0.11555 | -0.046 | 8.168
15.5 | 0.967 | 0.12049 | -0.044 | 8.023
16 | 0.994 | 0.12528 | -0.045 | 7.931
16.5 | 1.024 | 0.12806 | -0.047 | 7.993
17 | 1.058 | 0.13058 | -0.051 | 8.104
17.5 | 1.076 | 0.13581 | -0.047 | 7.92
18 | 1.102 | 0.14024 | -0.048 | 7.861
18.5 | 1.135 | 0.14302 | -0.051 | 7.936
19 | 1.17 | 0.14501 | -0.054 | 8.069
19.5 | 1.184 | 0.15264 | -0.05 | 7.758
20 | 1.21 | 0.15717 | -0.05 | 7.701

## 80. Re 5M Mach 0.50 (2)
BIGFOIL.COM POLAR EXPORT
HN-980
HN-980 |  |  |  | Cl Max: | 1.3049 | at alpha= | 9 | deg
XFOIL ncrit=9 |  |  |  | L/D Max: | 122.211 | at alpha= | 5 | deg
Re: | 5000000 |  |  | Cd Min: | 0.26231 | at alpha= | -20 | deg
Mach: | 0.5 |  |  | Cl=0 at alpha= | -2.1694 | deg
|  |  |  | @ Cl=0.1, Cd= | 0.0050266
|  |  |  | @ Cl=0.4, Cd= | 0.004856
|  |  |  | @ Cl=0.6, Cd= | 0.0053496
alpha (deg) | Cl | Cd | Cm | Cl/Cd
-20 | -0.7361 | 0.26231 | 0.0426 | -2.8062
-19.5 | -0.7151 | 0.25447 | 0.038 | -2.8102
-19 | -0.6938 | 0.24551 | 0.0333 | -2.826
-18.5 | -0.6733 | 0.23706 | 0.0289 | -2.8402
-18 | -0.6543 | 0.22884 | 0.0244 | -2.8592
-17.5 | -0.6351 | 0.22013 | 0.0201 | -2.8851
-17 | -0.6164 | 0.21167 | 0.0159 | -2.9121
-16.5 | -0.5994 | 0.20244 | 0.0116 | -2.9609
-16 | -0.5834 | 0.19306 | 0.0074 | -3.0219
-15.5 | -0.5683 | 0.18391 | 0.0033 | -3.0901
-15 | -0.5532 | 0.17515 | -0.0005 | -3.1584
-14.5 | -0.5437 | 0.16523 | -0.0047 | -3.2906
-14 | -0.5329 | 0.15603 | -0.0087 | -3.4154
-13.5 | -0.5221 | 0.14739 | -0.0124 | -3.5423
-13 | -0.5168 | 0.13761 | -0.0164 | -3.7555
-12.5 | -0.5198 | 0.12652 | -0.021 | -4.1084
-12 | -0.5298 | 0.11469 | -0.0262 | -4.6194
-11.5 | -0.5444 | 0.10292 | -0.0319 | -5.2895
-11 | -0.5603 | 0.09181 | -0.0375 | -6.1028
-10.5 | -0.5855 | 0.07999 | -0.0438 | -7.3197
-10 | -0.6041 | 0.0698 | -0.0489 | -8.6547
-9.5 | -0.6287 | 0.05896 | -0.0543 | -10.6632
-8.5 | -0.6605 | 0.0306 | -0.0856 | -21.585
-8 | -0.6602 | 0.01948 | -0.0967 | -33.8912
-7.5 | -0.6658 | 0.01408 | -0.0881 | -47.2869
-7 | -0.6364 | 0.01037 | -0.0808 | -61.3693
-6.5 | -0.5791 | 0.00876 | -0.0762 | -66.1073
-6 | -0.5137 | 0.00797 | -0.0732 | -64.4542
-5.5 | -0.446 | 0.00748 | -0.071 | -59.6257
-5 | -0.3781 | 0.00709 | -0.0693 | -53.3286
-4.5 | -0.3105 | 0.00675 | -0.068 | -46
-4 | -0.2435 | 0.00641 | -0.0669 | -37.9875
-3.5 | -0.1766 | 0.0061 | -0.0661 | -28.9508
-3 | -0.1097 | 0.00584 | -0.0655 | -18.7842
-2.5 | -0.0437 | 0.00554 | -0.065 | -7.8881
-2 | 0.0224 | 0.00528 | -0.0647 | 4.2424
-1.5 | 0.0885 | 0.00506 | -0.0645 | 17.4901
-1 | 0.1539 | 0.00487 | -0.0642 | 31.6016
-0.5 | 0.2203 | 0.00476 | -0.0641 | 46.2815
0 | 0.2868 | 0.00477 | -0.064 | 60.1258
0.5 | 0.3535 | 0.0048 | -0.0639 | 73.6458
1 | 0.4199 | 0.00488 | -0.0638 | 86.0451
1.5 | 0.4859 | 0.00498 | -0.0635 | 97.5703
2 | 0.5513 | 0.00516 | -0.063 | 106.8411
2.5 | 0.6155 | 0.00541 | -0.0622 | 113.7708
3.5 | 0.7415 | 0.00618 | -0.0598 | 119.9838
4 | 0.8043 | 0.00663 | -0.0582 | 121.3122
4.5 | 0.8662 | 0.00713 | -0.0564 | 121.4867
5 | 0.9288 | 0.0076 | -0.0543 | 122.2105
5.5 | 0.9898 | 0.00814 | -0.0517 | 121.5971
6 | 1.0479 | 0.00874 | -0.0483 | 119.897
6.5 | 1.1088 | 0.00927 | -0.0449 | 119.6117
7 | 1.1685 | 0.01011 | -0.0412 | 115.5786
7.5 | 1.2241 | 0.01103 | -0.0363 | 110.9791
8 | 1.2737 | 0.01216 | -0.03 | 104.7451
8.5 | 1.3002 | 0.01371 | -0.0199 | 94.8359
9 | 1.3049 | 0.01636 | -0.0083 | 79.7616
9.5 | 1.2896 | 0.02061 | 0.0023 | 62.5716
10 | 1.2621 | 0.02695 | 0.009 | 46.8312
10.5 | 1.2301 | 0.03518 | 0.0112 | 34.9659
11 | 1.1979 | 0.0448 | 0.0098 | 26.7388
11.5 | 1.1589 | 0.05647 | 0.005 | 20.5224
12 | 1.1252 | 0.06907 | -0.0018 | 16.2907
12.5 | 1.0919 | 0.08308 | -0.0104 | 13.1428
13 | 1.0632 | 0.09754 | -0.0195 | 10.9001
13.5 | 1.0371 | 0.1123 | -0.0288 | 9.2351
14 | 1.0161 | 0.12671 | -0.0379 | 8.0191

## 81. Re 6M Mach 0.00 (1)
BIGFOIL.COM POLAR EXPORT
HN-980
HN-980 |  |  |  | Cl Max: | 1.222 | at alpha= | 10.5 | deg
JavaFoil+Calcfoil stall+Eppler ext transition |  |  |  | L/D Max: | 123.085 | at alpha= | 9 | deg
Re: | 6000000 |  |  | Cd Min: | 0.00649 | at alpha= | 1 | deg
Mach: | 0 |  |  | Cl=0 at alpha= | -2.2667 | deg
|  |  |  | @ Cl=0.1, Cd= | 0.0069055
|  |  |  | @ Cl=0.4, Cd= | 0.0064993
|  |  |  | @ Cl=0.6, Cd= | 0.0069552
alpha (deg) | Cl | Cd | Cm | Cl/Cd
-16 | -0.565 | 0.1098 | -0.023 | -5.145
-15.5 | -0.586 | 0.10284 | -0.024 | -5.697
-15 | -0.606 | 0.09551 | -0.025 | -6.349
-14.5 | -0.624 | 0.09004 | -0.026 | -6.933
-14 | -0.643 | 0.08175 | -0.027 | -7.863
-13.5 | -0.656 | 0.07273 | -0.029 | -9.025
-13 | -0.673 | 0.06086 | -0.032 | -11.052
-12.5 | -0.702 | 0.04116 | -0.036 | -17.057
-12 | -0.727 | 0.02727 | -0.039 | -26.656
-11.5 | -0.752 | 0.01688 | -0.042 | -44.532
-11 | -0.759 | 0.01313 | -0.044 | -57.838
-10.5 | -0.756 | 0.01148 | -0.045 | -65.867
-10 | -0.742 | 0.01061 | -0.046 | -69.928
-9.5 | -0.72 | 0.00872 | -0.046 | -82.593
-9 | -0.691 | 0.00881 | -0.047 | -78.476
-8.5 | -0.657 | 0.00915 | -0.047 | -71.874
-8 | -0.619 | 0.00939 | -0.048 | -65.9
-7.5 | -0.577 | 0.00901 | -0.048 | -64.022
-7 | -0.531 | 0.00867 | -0.049 | -61.184
-6.5 | -0.481 | 0.00839 | -0.049 | -57.4
-6 | -0.43 | 0.00813 | -0.05 | -52.877
-5.5 | -0.376 | 0.00834 | -0.05 | -45.088
-5 | -0.32 | 0.00804 | -0.051 | -39.847
-4.5 | -0.263 | 0.0076 | -0.051 | -34.672
-4 | -0.205 | 0.00736 | -0.052 | -27.899
-3.5 | -0.146 | 0.00703 | -0.052 | -20.827
-3 | -0.087 | 0.00735 | -0.053 | -11.89
-2.5 | -0.028 | 0.0071 | -0.053 | -3.931
-2 | 0.032 | 0.00689 | -0.053 | 4.594
-1.5 | 0.091 | 0.00694 | -0.054 | 13.14
-1 | 0.151 | 0.00671 | -0.054 | 22.501
-0.5 | 0.21 | 0.00661 | -0.055 | 31.846
0 | 0.27 | 0.00654 | -0.055 | 41.266
0.5 | 0.329 | 0.0065 | -0.056 | 50.718
1 | 0.389 | 0.00649 | -0.056 | 59.923
1.5 | 0.448 | 0.00654 | -0.057 | 68.493
2 | 0.507 | 0.00664 | -0.057 | 76.381
2.5 | 0.567 | 0.00683 | -0.057 | 82.887
3 | 0.625 | 0.00705 | -0.058 | 88.68
3.5 | 0.684 | 0.00725 | -0.058 | 94.324
4 | 0.742 | 0.00749 | -0.059 | 99.051
4.5 | 0.799 | 0.00769 | -0.059 | 103.9
5 | 0.856 | 0.008 | -0.06 | 106.993
5.5 | 0.91 | 0.00827 | -0.06 | 110.017
6 | 0.962 | 0.00855 | -0.06 | 112.459
6.5 | 1.011 | 0.00899 | -0.061 | 112.546
7 | 1.058 | 0.00942 | -0.061 | 112.3
7.5 | 1.102 | 0.01001 | -0.062 | 110.101
8 | 1.14 | 0.01031 | -0.062 | 110.626
8.5 | 1.169 | 0.01022 | -0.062 | 114.38
9 | 1.193 | 0.00969 | -0.063 | 123.085
9.5 | 1.209 | 0.01255 | -0.063 | 96.387
10 | 1.219 | 0.01314 | -0.063 | 92.812
10.5 | 1.222 | 0.01385 | -0.063 | 88.174
11 | 1.216 | 0.01468 | -0.064 | 82.861
11.5 | 1.202 | 0.01579 | -0.064 | 76.119
12 | 1.18 | 0.01702 | -0.064 | 69.317
12.5 | 1.149 | 0.01875 | -0.064 | 61.278
13 | 1.111 | 0.02114 | -0.063 | 52.578
13.5 | 1.066 | 0.025 | -0.062 | 42.629
14 | 1.014 | 0.0308 | -0.061 | 32.928
14.5 | 0.962 | 0.03791 | -0.06 | 25.387
15 | 0.907 | 0.04837 | -0.058 | 18.744
15.5 | 0.849 | 0.06266 | -0.056 | 13.552

## 82. Re 6M Mach 0.00 (2)
BIGFOIL.COM POLAR EXPORT
HN-980
HN-980 |  |  |  | Cl Max: | 1.698 | at alpha= | 18.5 | deg
XFOIL ncrit=9 |  |  |  | L/D Max: | 124.906 | at alpha= | 7 | deg
Re: | 6000000 |  |  | Cd Min: | 0.15847 | at alpha= | -20 | deg
Mach: | 0 |  |  | Cl=0 at alpha= | -2.2079 | deg
|  |  |  | @ Cl=0.1, Cd= | 0.0046886
|  |  |  | @ Cl=0.4, Cd= | 0.0046504
|  |  |  | @ Cl=0.6, Cd= | 0.0053583
alpha (deg) | Cl | Cd | Cm | Cl/Cd
-20 | -0.8969 | 0.15847 | 0.0037 | -5.6597
-19.5 | -1.3314 | 0.06919 | -0.0481 | -19.2427
-19 | -1.4033 | 0.0516 | -0.059 | -27.1957
-18.5 | -1.4426 | 0.03989 | -0.0661 | -36.1645
-18 | -1.447 | 0.03341 | -0.0696 | -43.3104
-17.5 | -1.448 | 0.02806 | -0.0716 | -51.6037
-17 | -1.44 | 0.0245 | -0.0714 | -58.7755
-16.5 | -1.4296 | 0.02202 | -0.0691 | -64.9228
-16 | -1.4222 | 0.02042 | -0.0635 | -69.6474
-15.5 | -1.3991 | 0.01902 | -0.0597 | -73.5594
-15 | -1.3729 | 0.01787 | -0.0558 | -76.8271
-14.5 | -1.3432 | 0.01687 | -0.0521 | -79.6206
-14 | -1.2973 | 0.01582 | -0.0516 | -82.0038
-13.5 | -1.2416 | 0.01478 | -0.0529 | -84.0054
-13 | -1.184 | 0.0141 | -0.0543 | -83.9716
-12.5 | -1.1285 | 0.01291 | -0.0555 | -87.4129
-12 | -1.0705 | 0.01192 | -0.057 | -89.807
-11.5 | -1.013 | 0.01115 | -0.0582 | -90.852
-11 | -0.9576 | 0.01045 | -0.0587 | -91.6364
-10.5 | -0.8993 | 0.00987 | -0.0598 | -91.1145
-10 | -0.8395 | 0.00933 | -0.0611 | -89.9786
-9.5 | -0.7881 | 0.00887 | -0.0605 | -88.8501
-9 | -0.7363 | 0.0083 | -0.0599 | -88.7108
-8.5 | -0.6851 | 0.00791 | -0.059 | -86.6119
-8 | -0.6338 | 0.00765 | -0.0582 | -82.8497
-7.5 | -0.5815 | 0.00736 | -0.0575 | -79.0082
-7 | -0.5283 | 0.0071 | -0.0571 | -74.4085
-6.5 | -0.4745 | 0.00686 | -0.0567 | -69.1691
-6 | -0.4201 | 0.00664 | -0.0565 | -63.2681
-5 | -0.3103 | 0.00619 | -0.0562 | -50.1292
-4.5 | -0.255 | 0.00597 | -0.0561 | -42.7136
-4 | -0.1995 | 0.00577 | -0.0561 | -34.5754
-3.5 | -0.1438 | 0.00555 | -0.0561 | -25.9099
-3 | -0.0881 | 0.00533 | -0.0561 | -16.5291
-2.5 | -0.0326 | 0.0051 | -0.0562 | -6.3922
-2 | 0.0232 | 0.00491 | -0.0562 | 4.7251
-1.5 | 0.079 | 0.00476 | -0.0563 | 16.5966
-1 | 0.1349 | 0.00457 | -0.0563 | 29.5186
-0.5 | 0.191 | 0.00451 | -0.0564 | 42.3503
0 | 0.2475 | 0.0045 | -0.0565 | 55
0.5 | 0.3037 | 0.00452 | -0.0566 | 67.1903
1 | 0.3598 | 0.0046 | -0.0567 | 78.2174
1.5 | 0.4156 | 0.00467 | -0.0567 | 88.9936
2 | 0.471 | 0.0048 | -0.0566 | 98.125
2.5 | 0.5255 | 0.00501 | -0.0565 | 104.8902
3 | 0.5796 | 0.00524 | -0.0562 | 110.6107
4 | 0.6865 | 0.00586 | -0.0555 | 117.1502
4.5 | 0.7392 | 0.00623 | -0.055 | 118.6517
5 | 0.7921 | 0.00655 | -0.0546 | 120.9313
5.5 | 0.8438 | 0.00694 | -0.054 | 121.585
6 | 0.8949 | 0.00732 | -0.0532 | 122.2541
6.5 | 0.9441 | 0.00763 | -0.052 | 123.7353
7 | 1.0005 | 0.00801 | -0.0523 | 124.9064
7.5 | 1.0508 | 0.00852 | -0.0515 | 123.3333
8 | 1.101 | 0.00903 | -0.0506 | 121.9269
8.5 | 1.1507 | 0.00954 | -0.0497 | 120.6184
9 | 1.1997 | 0.01009 | -0.0487 | 118.8999
9.5 | 1.2478 | 0.01068 | -0.0476 | 116.8352
10 | 1.2955 | 0.01125 | -0.0464 | 115.1556
10.5 | 1.3411 | 0.01193 | -0.0449 | 112.4141
11 | 1.3869 | 0.01253 | -0.0435 | 110.6864
11.5 | 1.4308 | 0.0132 | -0.0418 | 108.3939
12 | 1.4722 | 0.01396 | -0.0398 | 105.4585
12.5 | 1.5098 | 0.01485 | -0.0371 | 101.67
13 | 1.5411 | 0.01581 | -0.0334 | 97.4763
13.5 | 1.5664 | 0.01668 | -0.0285 | 93.9089
14 | 1.5922 | 0.01763 | -0.0242 | 90.312
14.5 | 1.6157 | 0.01877 | -0.02 | 86.0788
15 | 1.6362 | 0.02018 | -0.0158 | 81.0803
15.5 | 1.6534 | 0.02192 | -0.0118 | 75.4288
16 | 1.6687 | 0.02397 | -0.0083 | 69.6162
16.5 | 1.6805 | 0.02651 | -0.0051 | 63.3912
17 | 1.6909 | 0.02946 | -0.0027 | 57.3965
17.5 | 1.6977 | 0.03303 | -0.0009 | 51.3987
18 | 1.6966 | 0.03773 | 0.0003 | 44.9669
18.5 | 1.698 | 0.04261 | 0.0005 | 39.8498
19 | 1.6857 | 0.04953 | -0.0003 | 34.0339
19.5 | 1.6735 | 0.05704 | -0.0022 | 29.3391
20 | 1.6603 | 0.0653 | -0.005 | 25.4257

## 83. Re 6M Mach 0.10 (1)
BIGFOIL.COM POLAR EXPORT
HN-980
HN-980 |  |  |  | Cl Max: | 1.215 | at alpha= | 10 | deg
JavaFoil+Calcfoil stall+Eppler ext transition |  |  |  | L/D Max: | 121.898 | at alpha= | 9 | deg
Re: | 6000000 |  |  | Cd Min: | 0.0065 | at alpha= | 1 | deg
Mach: | 0.1 |  |  | Cl=0 at alpha= | -2.2667 | deg
|  |  |  | @ Cl=0.1, Cd= | 0.0069267
|  |  |  | @ Cl=0.4, Cd= | 0.0065092
|  |  |  | @ Cl=0.6, Cd= | 0.0069703
alpha (deg) | Cl | Cd | Cm | Cl/Cd
-15.5 | -0.549 | 0.10577 | -0.024 | -5.19
-15 | -0.572 | 0.09844 | -0.025 | -5.816
-14.5 | -0.594 | 0.09303 | -0.025 | -6.382
-14 | -0.615 | 0.08521 | -0.027 | -7.215
-13.5 | -0.631 | 0.07656 | -0.028 | -8.239
-13 | -0.645 | 0.06757 | -0.03 | -9.553
-12.5 | -0.669 | 0.05125 | -0.034 | -13.062
-12 | -0.702 | 0.03232 | -0.038 | -21.715
-11.5 | -0.732 | 0.01925 | -0.042 | -38.007
-11 | -0.745 | 0.01405 | -0.044 | -53.071
-10.5 | -0.748 | 0.01173 | -0.045 | -63.737
-10 | -0.737 | 0.01075 | -0.046 | -68.544
-9.5 | -0.717 | 0.01016 | -0.047 | -70.603
-9 | -0.69 | 0.0089 | -0.047 | -77.539
-8.5 | -0.657 | 0.00924 | -0.048 | -71.112
-8 | -0.62 | 0.00942 | -0.048 | -65.815
-7.5 | -0.578 | 0.00908 | -0.049 | -63.636
-7 | -0.532 | 0.00874 | -0.049 | -60.908
-6.5 | -0.483 | 0.0084 | -0.05 | -57.528
-6 | -0.432 | 0.00812 | -0.05 | -53.149
-5.5 | -0.378 | 0.00839 | -0.051 | -45.024
-5 | -0.322 | 0.0081 | -0.051 | -39.746
-4.5 | -0.265 | 0.00766 | -0.051 | -34.562
-4 | -0.206 | 0.00734 | -0.052 | -28.081
-3.5 | -0.147 | 0.00708 | -0.052 | -20.781
-3 | -0.088 | 0.00734 | -0.053 | -11.962
-2.5 | -0.028 | 0.00713 | -0.053 | -3.935
-2 | 0.032 | 0.00691 | -0.054 | 4.603
-1.5 | 0.092 | 0.00696 | -0.054 | 13.186
-1 | 0.152 | 0.00671 | -0.055 | 22.582
-0.5 | 0.212 | 0.00662 | -0.055 | 31.97
0 | 0.271 | 0.00655 | -0.056 | 41.415
0.5 | 0.331 | 0.00651 | -0.056 | 50.893
1 | 0.391 | 0.0065 | -0.056 | 60.106
1.5 | 0.45 | 0.00656 | -0.057 | 68.672
2 | 0.51 | 0.00666 | -0.057 | 76.551
2.5 | 0.569 | 0.00686 | -0.058 | 83.021
3 | 0.628 | 0.00707 | -0.058 | 88.839
3.5 | 0.687 | 0.00728 | -0.059 | 94.444
4 | 0.746 | 0.00752 | -0.059 | 99.108
4.5 | 0.803 | 0.00772 | -0.059 | 103.999
5 | 0.86 | 0.00804 | -0.06 | 107.001
5.5 | 0.914 | 0.00831 | -0.06 | 109.991
6 | 0.966 | 0.0086 | -0.061 | 112.377
6.5 | 1.016 | 0.00905 | -0.061 | 112.194
7 | 1.062 | 0.00948 | -0.062 | 112.01
7.5 | 1.106 | 0.01007 | -0.062 | 109.782
8 | 1.144 | 0.0105 | -0.062 | 108.962
8.5 | 1.171 | 0.01032 | -0.063 | 113.402
9 | 1.193 | 0.00978 | -0.063 | 121.898
9.5 | 1.208 | 0.0127 | -0.063 | 95.088
10 | 1.215 | 0.01333 | -0.064 | 91.123
10.5 | 1.214 | 0.01407 | -0.064 | 86.278
11 | 1.204 | 0.01497 | -0.064 | 80.443
11.5 | 1.185 | 0.01611 | -0.064 | 73.572
12 | 1.157 | 0.01751 | -0.064 | 66.093
12.5 | 1.12 | 0.0196 | -0.064 | 57.127
13 | 1.075 | 0.02256 | -0.063 | 47.65
13.5 | 1.021 | 0.0278 | -0.062 | 36.719
14 | 0.966 | 0.0341 | -0.061 | 28.315
14.5 | 0.903 | 0.04508 | -0.059 | 20.025
15 | 0.847 | 0.05542 | -0.057 | 15.276

## 84. Re 6M Mach 0.10 (2)
BIGFOIL.COM POLAR EXPORT
HN-980
HN-980 |  |  |  | Cl Max: | 1.6794 | at alpha= | 17.5 | deg
XFOIL ncrit=9 |  |  |  | L/D Max: | 124.684 | at alpha= | 7 | deg
Re: | 6000000 |  |  | Cd Min: | 0.18508 | at alpha= | -20 | deg
Mach: | 0.1 |  |  | Cl=0 at alpha= | -2.2073 | deg
|  |  |  | @ Cl=0.1, Cd= | 0.0046902
|  |  |  | @ Cl=0.4, Cd= | 0.0046577
|  |  |  | @ Cl=0.6, Cd= | 0.0053559
alpha (deg) | Cl | Cd | Cm | Cl/Cd
-20 | -0.7993 | 0.18508 | 0.0172 | -4.3187
-19.5 | -0.847 | 0.16348 | 0.0057 | -5.1811
-19 | -1.2309 | 0.0816 | -0.0416 | -15.0846
-18.5 | -1.3551 | 0.05499 | -0.0585 | -24.6427
-18 | -1.3848 | 0.04411 | -0.0653 | -31.3942
-17.5 | -1.4065 | 0.03503 | -0.0707 | -40.1513
-17 | -1.4096 | 0.0291 | -0.0734 | -48.4399
-16.5 | -1.404 | 0.02509 | -0.0736 | -55.9585
-16 | -1.3961 | 0.02235 | -0.0711 | -62.4653
-15.5 | -1.3931 | 0.02046 | -0.0648 | -68.089
-15 | -1.3706 | 0.01906 | -0.0605 | -71.9098
-14.5 | -1.3455 | 0.01781 | -0.0561 | -75.5474
-13.5 | -1.2525 | 0.01539 | -0.0549 | -81.384
-13 | -1.1947 | 0.01456 | -0.056 | -82.0536
-12.5 | -1.1373 | 0.01358 | -0.0572 | -83.7482
-12 | -1.0798 | 0.01234 | -0.0585 | -87.5041
-11.5 | -1.0211 | 0.01145 | -0.0596 | -89.179
-11 | -0.9658 | 0.01068 | -0.0599 | -90.4307
-10.5 | -0.9069 | 0.01004 | -0.0609 | -90.3287
-10 | -0.8463 | 0.00945 | -0.0622 | -89.5556
-9.5 | -0.7942 | 0.00897 | -0.0614 | -88.5396
-9 | -0.7417 | 0.00841 | -0.0608 | -88.1926
-8.5 | -0.6902 | 0.00798 | -0.0598 | -86.4912
-8 | -0.6385 | 0.0077 | -0.0589 | -82.9221
-7.5 | -0.5856 | 0.00742 | -0.0582 | -78.9218
-7 | -0.5321 | 0.00714 | -0.0576 | -74.5238
-6.5 | -0.4778 | 0.0069 | -0.0572 | -69.2464
-6 | -0.423 | 0.00668 | -0.057 | -63.3234
-5.5 | -0.3679 | 0.00645 | -0.0567 | -57.0388
-5 | -0.3125 | 0.00621 | -0.0566 | -50.3221
-4.5 | -0.2567 | 0.00599 | -0.0565 | -42.8548
-3.5 | -0.1448 | 0.00557 | -0.0564 | -25.9964
-3 | -0.0888 | 0.00534 | -0.0564 | -16.6292
-2.5 | -0.0329 | 0.00512 | -0.0564 | -6.4258
-2 | 0.0233 | 0.00492 | -0.0565 | 4.7358
-1.5 | 0.0794 | 0.00476 | -0.0565 | 16.6807
-1 | 0.1355 | 0.00457 | -0.0566 | 29.6499
-0.5 | 0.192 | 0.00452 | -0.0567 | 42.4779
0 | 0.2488 | 0.00451 | -0.0568 | 55.1663
0.5 | 0.3053 | 0.00453 | -0.0569 | 67.3951
1 | 0.3618 | 0.00461 | -0.0569 | 78.4816
1.5 | 0.4179 | 0.00468 | -0.0569 | 89.2949
2 | 0.4736 | 0.00481 | -0.0569 | 98.4615
2.5 | 0.5285 | 0.00502 | -0.0567 | 105.2789
3 | 0.5828 | 0.00526 | -0.0564 | 110.7985
3.5 | 0.6366 | 0.00556 | -0.056 | 114.4964
4 | 0.6904 | 0.00588 | -0.0556 | 117.415
4.5 | 0.7435 | 0.00625 | -0.0552 | 118.96
5 | 0.7966 | 0.00658 | -0.0547 | 121.0638
5.5 | 0.8488 | 0.00697 | -0.054 | 121.7791
6 | 0.9002 | 0.00736 | -0.0532 | 122.3098
6.5 | 0.9496 | 0.00768 | -0.0519 | 123.6458
7 | 1.0062 | 0.00807 | -0.0522 | 124.684
7.5 | 1.0569 | 0.00859 | -0.0512 | 123.0384
8 | 1.1076 | 0.00909 | -0.0503 | 121.8482
8.5 | 1.1575 | 0.00963 | -0.0493 | 120.1973
9 | 1.2068 | 0.01019 | -0.0482 | 118.4298
9.5 | 1.2554 | 0.01078 | -0.047 | 116.4564
10 | 1.3027 | 0.01141 | -0.0456 | 114.1718
10.5 | 1.349 | 0.01207 | -0.044 | 111.7647
11 | 1.3948 | 0.01271 | -0.0424 | 109.7404
11.5 | 1.4381 | 0.01344 | -0.0404 | 107.0015
12 | 1.4788 | 0.01425 | -0.038 | 103.7754
12.5 | 1.5138 | 0.01529 | -0.0347 | 99.0059
13 | 1.5423 | 0.01614 | -0.0301 | 95.5576
13.5 | 1.5675 | 0.0171 | -0.0252 | 91.6667
14 | 1.5923 | 0.01819 | -0.0208 | 87.5371
14.5 | 1.6136 | 0.01955 | -0.0163 | 82.5371
15 | 1.6326 | 0.02117 | -0.0121 | 77.1186
15.5 | 1.6469 | 0.02327 | -0.008 | 70.7735
16 | 1.66 | 0.02571 | -0.0046 | 64.5663
16.5 | 1.6685 | 0.02879 | -0.0018 | 57.9542
17 | 1.6766 | 0.03228 | 0.0002 | 51.9393
17.5 | 1.6794 | 0.03661 | 0.0015 | 45.8727
18 | 1.6721 | 0.04243 | 0.002 | 39.4084
18.5 | 1.6701 | 0.04821 | 0.0014 | 34.6422
19 | 1.6483 | 0.05697 | -0.0008 | 28.9328
19.5 | 1.6298 | 0.06609 | -0.004 | 24.6603
20 | 1.6107 | 0.07603 | -0.0083 | 21.1851

## 85. Re 6M Mach 0.25 (1)
BIGFOIL.COM POLAR EXPORT
HN-980
HN-980 |  |  |  | Cl Max: | 1.186 | at alpha= | 9 | deg
JavaFoil+Calcfoil stall+Eppler ext transition |  |  |  | L/D Max: | 118.916 | at alpha= | 8.5 | deg
Re: | 6000000 |  |  | Cd Min: | 0.00658 | at alpha= | 0.5 | deg
Mach: | 0.25 |  |  | Cl=0 at alpha= | -2.2661 | deg
|  |  |  | @ Cl=0.1, Cd= | 0.0067348
|  |  |  | @ Cl=0.4, Cd= | 0.00658
|  |  |  | @ Cl=0.6, Cd= | 0.07883
alpha (deg) | Cl | Cd | Cm | Cl/Cd
-14.5 | -0.327 | 0.10174 | -0.023 | -3.217
-14 | -0.384 | 0.09542 | -0.024 | -4.022
-13.5 | -0.428 | 0.08997 | -0.025 | -4.756
-13 | -0.467 | 0.08509 | -0.025 | -5.485
-12.5 | -0.502 | 0.07764 | -0.027 | -6.472
-12 | -0.533 | 0.07024 | -0.029 | -7.595
-11.5 | -0.564 | 0.05902 | -0.032 | -9.552
-11 | -0.604 | 0.03957 | -0.038 | -15.264
-10.5 | -0.653 | 0.02018 | -0.043 | -32.362
-10 | -0.682 | 0.01295 | -0.046 | -52.678
-9.5 | -0.687 | 0.0111 | -0.048 | -61.85
-9 | -0.675 | 0.01033 | -0.048 | -65.276
-8.5 | -0.652 | 0.00919 | -0.049 | -70.904
-8 | -0.621 | 0.00929 | -0.049 | -66.821
-7.5 | -0.583 | 0.00944 | -0.05 | -61.791
-7 | -0.54 | 0.00903 | -0.05 | -59.778
-6.5 | -0.492 | 0.00864 | -0.051 | -56.956
-6 | -0.441 | 0.00832 | -0.051 | -52.977
-5.5 | -0.387 | 0.00809 | -0.052 | -47.8
-5 | -0.33 | 0.00826 | -0.052 | -39.967
-4.5 | -0.272 | 0.00781 | -0.053 | -34.783
-4 | -0.212 | 0.00746 | -0.053 | -28.366
-3.5 | -0.151 | 0.00721 | -0.054 | -20.978
-3 | -0.09 | 0.00694 | -0.054 | -12.985
-2.5 | -0.029 | 0.00721 | -0.055 | -4.002
-2 | 0.033 | 0.00697 | -0.055 | 4.685
-1.5 | 0.094 | 0.00673 | -0.056 | 14.01
-1 | 0.156 | 0.00678 | -0.056 | 22.964
-0.5 | 0.217 | 0.00668 | -0.057 | 32.537
0 | 0.279 | 0.00661 | -0.057 | 42.185
0.5 | 0.34 | 0.00658 | -0.058 | 51.691
1 | 0.402 | 0.00658 | -0.058 | 61.014
1.5 | 0.463 | 0.00664 | -0.058 | 69.662
2 | 0.524 | 0.00677 | -0.059 | 77.382
2.5 | 0.585 | 0.00698 | -0.059 | 83.756
3 | 0.646 | 0.0072 | -0.06 | 89.656
3.5 | 0.706 | 0.00743 | -0.06 | 94.961
4 | 0.766 | 0.00771 | -0.061 | 99.356
4.5 | 0.825 | 0.00792 | -0.061 | 104.206
5 | 0.883 | 0.00829 | -0.062 | 106.496
5.5 | 0.937 | 0.00863 | -0.062 | 108.641
6 | 0.99 | 0.00889 | -0.062 | 111.278
6.5 | 1.039 | 0.00945 | -0.063 | 109.901
7 | 1.084 | 0.01016 | -0.063 | 106.677
7.5 | 1.125 | 0.01058 | -0.064 | 106.315
8 | 1.155 | 0.01035 | -0.064 | 111.626
8.5 | 1.175 | 0.00988 | -0.064 | 118.916
9 | 1.186 | 0.01293 | -0.065 | 91.663
9.5 | 1.184 | 0.01369 | -0.065 | 86.53
10 | 1.17 | 0.01455 | -0.065 | 80.42
10.5 | 1.142 | 0.01565 | -0.065 | 72.974
11 | 1.097 | 0.01724 | -0.065 | 63.618
11.5 | 1.034 | 0.01959 | -0.065 | 52.802
12 | 0.955 | 0.02382 | -0.063 | 40.084
12.5 | 0.86 | 0.03186 | -0.061 | 26.996
13 | 0.766 | 0.04071 | -0.059 | 18.815
13.5 | 0.658 | 0.05881 | -0.055 | 11.181
14 | 0.554 | 0.07883 | -0.05 | 7.025

## 86. Re 6M Mach 0.25 (2)
BIGFOIL.COM POLAR EXPORT
HN-980
HN-980 |  |  |  | Cl Max: | 1.558 | at alpha= | 15 | deg
XFOIL ncrit=9 |  |  |  | L/D Max: | 124.038 | at alpha= | 7 | deg
Re: | 6000000 |  |  | Cd Min: | 0.20306 | at alpha= | -18 | deg
Mach: | 0.25 |  |  | Cl=0 at alpha= | -2.2007 | deg
|  |  |  | @ Cl=0.1, Cd= | 0.0047418
|  |  |  | @ Cl=0.4, Cd= | 0.0046724
|  |  |  | @ Cl=0.6, Cd= | 0.0053468
alpha (deg) | Cl | Cd | Cm | Cl/Cd
-18 | -0.6396 | 0.20306 | 0.0192 | -3.1498
-17.5 | -0.7271 | 0.16311 | 0.0026 | -4.4577
-17 | -0.7806 | 0.14157 | -0.0087 | -5.5139
-16.5 | -0.8231 | 0.12442 | -0.018 | -6.6155
-16 | -0.9093 | 0.10095 | -0.0317 | -9.0074
-15.5 | -1.0163 | 0.07606 | -0.0464 | -13.3618
-15 | -1.0664 | 0.05987 | -0.0564 | -17.8119
-14.5 | -1.117 | 0.04418 | -0.0682 | -25.2829
-14 | -1.152 | 0.03262 | -0.0768 | -35.3158
-13.5 | -1.1637 | 0.02658 | -0.0783 | -43.781
-13 | -1.1964 | 0.02311 | -0.0691 | -51.7698
-12.5 | -1.1727 | 0.0192 | -0.0672 | -61.0781
-12 | -1.1222 | 0.01641 | -0.0674 | -68.3851
-11.5 | -1.0634 | 0.01448 | -0.068 | -73.4392
-11 | -1.0069 | 0.0129 | -0.0677 | -78.0543
-10.5 | -0.9486 | 0.01133 | -0.0676 | -83.7246
-9.5 | -0.8275 | 0.00969 | -0.0673 | -85.3973
-9 | -0.7713 | 0.00908 | -0.0662 | -84.9449
-8.5 | -0.7179 | 0.00851 | -0.0646 | -84.3596
-8 | -0.6646 | 0.00805 | -0.0629 | -82.559
-7.5 | -0.6094 | 0.00773 | -0.0618 | -78.8357
-7 | -0.5532 | 0.0074 | -0.0608 | -74.7568
-6.5 | -0.4965 | 0.00711 | -0.0601 | -69.8312
-6 | -0.4394 | 0.00683 | -0.0595 | -64.3338
-5.5 | -0.3819 | 0.00658 | -0.0591 | -58.0395
-5 | -0.3242 | 0.00635 | -0.0588 | -51.0551
-4.5 | -0.2665 | 0.00609 | -0.0585 | -43.7603
-4 | -0.2085 | 0.00585 | -0.0583 | -35.641
-3.5 | -0.1506 | 0.00563 | -0.0582 | -26.7496
-3 | -0.0925 | 0.00542 | -0.0581 | -17.0664
-2.5 | -0.0346 | 0.00517 | -0.0581 | -6.6925
-2 | 0.0232 | 0.00497 | -0.058 | 4.668
-1.5 | 0.0813 | 0.0048 | -0.058 | 16.9375
-1 | 0.1391 | 0.00462 | -0.0581 | 30.1082
-0.5 | 0.1975 | 0.00454 | -0.0581 | 43.5022
0 | 0.2559 | 0.00454 | -0.0582 | 56.3656
1 | 0.3727 | 0.00463 | -0.0583 | 80.4968
1.5 | 0.4307 | 0.00472 | -0.0583 | 91.25
2 | 0.488 | 0.00487 | -0.0581 | 100.2053
2.5 | 0.5445 | 0.00509 | -0.0578 | 106.9745
3 | 0.6007 | 0.00535 | -0.0574 | 112.2804
3.5 | 0.6563 | 0.00565 | -0.0569 | 116.1593
4 | 0.7119 | 0.00598 | -0.0564 | 119.0468
4.5 | 0.7666 | 0.00639 | -0.0557 | 119.9687
5 | 0.8217 | 0.00675 | -0.055 | 121.7333
5.5 | 0.8758 | 0.00715 | -0.0541 | 122.4895
6 | 0.9287 | 0.0076 | -0.0529 | 122.1974
6.5 | 0.9805 | 0.00791 | -0.0514 | 123.957
7 | 1.0382 | 0.00837 | -0.0511 | 124.0382
7.5 | 1.0909 | 0.00893 | -0.0497 | 122.1613
8 | 1.1428 | 0.00953 | -0.0482 | 119.9161
8.5 | 1.1945 | 0.01014 | -0.0466 | 117.8008
9 | 1.2451 | 0.01079 | -0.0447 | 115.3939
9.5 | 1.2941 | 0.01152 | -0.0426 | 112.3351
10 | 1.3429 | 0.01222 | -0.0403 | 109.8936
10.5 | 1.3891 | 0.01302 | -0.0376 | 106.6897
11 | 1.4325 | 0.0139 | -0.0345 | 103.0576
11.5 | 1.4645 | 0.01517 | -0.0294 | 96.5392
12 | 1.4883 | 0.01633 | -0.023 | 91.139
12.5 | 1.5135 | 0.01757 | -0.0173 | 86.1411
13 | 1.5324 | 0.01927 | -0.0114 | 79.5226
13.5 | 1.546 | 0.02147 | -0.0058 | 72.0075
14 | 1.5579 | 0.02408 | -0.001 | 64.6968
14.5 | 1.5568 | 0.02805 | 0.0033 | 55.5009
15 | 1.558 | 0.03247 | 0.0059 | 47.9828
15.5 | 1.5427 | 0.03905 | 0.0072 | 39.5058
16 | 1.5296 | 0.04625 | 0.0067 | 33.0724
16.5 | 1.5057 | 0.05556 | 0.0043 | 27.1004
17 | 1.484 | 0.06559 | 0.0004 | 22.6254
17.5 | 1.4477 | 0.07871 | -0.006 | 18.3928
18 | 1.3907 | 0.09651 | -0.0163 | 14.4099
18.5 | 1.3591 | 0.11114 | -0.0249 | 12.2287
19 | 1.2887 | 0.13395 | -0.0395 | 9.6208
19.5 | 1.2427 | 0.15288 | -0.0518 | 8.1286
20 | 1.2034 | 0.17111 | -0.0639 | 7.0329

## 87. Re 6M Mach 0.50 (1)
BIGFOIL.COM POLAR EXPORT
HN-980
HN-980 |  |  |  | Cl Max: | 1.211 | at alpha= | 20 | deg
JavaFoil+Calcfoil stall+Eppler ext transition |  |  |  | L/D Max: | 112.758 | at alpha= | 6 | deg
Re: | 6000000 |  |  | Cd Min: | 0.00671 | at alpha= | 0 | deg
Mach: | 0.5 |  |  | Cl=0 at alpha= | -2.2647 | deg
|  |  |  | @ Cl=0.1, Cd= | 0.0071123
|  |  |  | @ Cl=0.4, Cd= | 0.0068119
|  |  |  | @ Cl=0.6, Cd= | 0.007304
alpha (deg) | Cl | Cd | Cm | Cl/Cd
-20 | -0.954 | 0.15388 | -0.026 | -6.202
-19.5 | -0.928 | 0.1507 | -0.026 | -6.159
-19 | -0.906 | 0.14622 | -0.027 | -6.195
-18.5 | -0.877 | 0.14216 | -0.026 | -6.169
-18 | -0.848 | 0.13674 | -0.026 | -6.203
-17.5 | -0.822 | 0.13296 | -0.026 | -6.18
-17 | -0.795 | 0.12834 | -0.026 | -6.197
-16.5 | -0.771 | 0.12491 | -0.027 | -6.172
-16 | -0.743 | 0.11867 | -0.026 | -6.259
-15.5 | -0.715 | 0.11453 | -0.026 | -6.24
-15 | -0.688 | 0.11063 | -0.026 | -6.223
-14.5 | -0.663 | 0.11008 | -0.027 | -6.021
-14 | -0.635 | 0.10241 | -0.026 | -6.204
-13.5 | -0.609 | 0.09399 | -0.027 | -6.477
-13 | -0.582 | 0.08652 | -0.027 | -6.732
-12.5 | -0.554 | 0.09322 | -0.026 | -5.947
-12 | -0.528 | 0.08425 | -0.026 | -6.264
-11.5 | -0.503 | 0.07465 | -0.028 | -6.738
-11 | -0.486 | 0.06064 | -0.035 | -8.011
-10.5 | -0.447 | 0.0729 | -0.026 | -6.133
-10 | -0.425 | 0.06145 | -0.032 | -6.911
-9.5 | -0.392 | 0.06495 | -0.024 | -6.036
-9 | -0.366 | 0.06154 | -0.026 | -5.941
-8.5 | -0.346 | 0.04908 | -0.035 | -7.049
-8 | -0.376 | 0.01269 | -0.054 | -29.614
-7.5 | -0.297 | 0.03763 | -0.041 | -7.906
-7 | -0.474 | 0.01063 | -0.056 | -44.603
-6.5 | -0.498 | 0.0092 | -0.057 | -54.137
-6 | -0.468 | 0.00952 | -0.057 | -49.181
-5.5 | -0.42 | 0.009 | -0.058 | -46.731
-5 | -0.363 | 0.0086 | -0.059 | -42.239
-4.5 | -0.301 | 0.00824 | -0.059 | -36.547
-4 | -0.236 | 0.00812 | -0.06 | -28.999
-3.5 | -0.169 | 0.00776 | -0.06 | -21.723
-3 | -0.101 | 0.0074 | -0.061 | -13.594
-2.5 | -0.032 | 0.00716 | -0.061 | -4.497
-2 | 0.036 | 0.00727 | -0.062 | 5.02
-1.5 | 0.105 | 0.0071 | -0.062 | 14.835
-1 | 0.174 | 0.00687 | -0.063 | 25.353
-0.5 | 0.243 | 0.00673 | -0.063 | 36.073
0 | 0.312 | 0.00671 | -0.064 | 46.4
0.5 | 0.38 | 0.00678 | -0.064 | 56.071
1 | 0.449 | 0.00689 | -0.065 | 65.12
1.5 | 0.517 | 0.00699 | -0.065 | 73.94
2 | 0.585 | 0.00724 | -0.066 | 80.827
2.5 | 0.653 | 0.00753 | -0.066 | 86.741
3 | 0.721 | 0.00779 | -0.067 | 92.55
3.5 | 0.788 | 0.00811 | -0.067 | 97.075
4 | 0.854 | 0.00925 | -0.068 | 92.261
4.5 | 0.918 | 0.00986 | -0.068 | 93.092
5 | 0.98 | 0.00934 | -0.069 | 104.856
5.5 | 1.034 | 0.01159 | -0.069 | 89.286
6 | 1.079 | 0.00957 | -0.07 | 112.758
6.5 | 1.111 | 0.01226 | -0.07 | 90.571
7 | 1.121 | 0.01324 | -0.07 | 84.634
7.5 | 1.083 | 0.01452 | -0.071 | 74.569
8 | 0.687 | 0.0159 | -0.071 | 43.227
8.5 | 0.71 | 0.0186 | -0.07 | 38.161
9 | 0.743 | 0.01878 | -0.071 | 39.557
9.5 | 0.718 | 0.03372 | -0.064 | 21.285
10 | 0.791 | 0.02288 | -0.07 | 34.591
10.5 | 0.724 | 0.05984 | -0.053 | 12.099
11 | 0.822 | 0.0328 | -0.067 | 25.055
11.5 | 0.757 | 0.07785 | -0.045 | 9.73
12 | 0.779 | 0.08904 | -0.041 | 8.754
12.5 | 0.805 | 0.08748 | -0.04 | 9.199
13 | 0.832 | 0.0958 | -0.041 | 8.68
13.5 | 0.865 | 0.09952 | -0.046 | 8.691
14 | 0.885 | 0.10541 | -0.041 | 8.395
14.5 | 0.914 | 0.10821 | -0.043 | 8.444
15 | 0.947 | 0.11184 | -0.048 | 8.471
15.5 | 0.967 | 0.11711 | -0.044 | 8.257
16 | 0.994 | 0.12189 | -0.045 | 8.155
16.5 | 1.028 | 0.12391 | -0.049 | 8.293
17 | 1.063 | 0.12564 | -0.052 | 8.458
17.5 | 1.076 | 0.13275 | -0.047 | 8.105
18 | 1.105 | 0.13671 | -0.049 | 8.082
18.5 | 1.142 | 0.13667 | -0.053 | 8.354
19 | 1.176 | 0.13846 | -0.055 | 8.492
19.5 | 1.185 | 0.14815 | -0.05 | 7.996
20 | 1.211 | 0.155 | -0.051 | 7.815

## 88. Re 6M Mach 0.50 (2)
BIGFOIL.COM POLAR EXPORT
HN-980
HN-980 |  |  |  | Cl Max: | 1.3161 | at alpha= | 9 | deg
XFOIL ncrit=9 |  |  |  | L/D Max: | 124.559 | at alpha= | 5 | deg
Re: | 6000000 |  |  | Cd Min: | 0.25374 | at alpha= | -19.5 | deg
Mach: | 0.5 |  |  | Cl=0 at alpha= | -2.1732 | deg
|  |  |  | @ Cl=0.1, Cd= | 0.0049773
|  |  |  | @ Cl=0.4, Cd= | 0.0047749
|  |  |  | @ Cl=0.6, Cd= | 0.0053219
alpha (deg) | Cl | Cd | Cm | Cl/Cd
-19.5 | -0.7176 | 0.25374 | 0.0385 | -2.8281
-19 | -0.697 | 0.24494 | 0.0337 | -2.8456
-18.5 | -0.6749 | 0.23752 | 0.0295 | -2.8414
-18 | -0.4803 | 0.19332 | 0.0166 | -2.4845
-17.5 | -0.4701 | 0.1844 | 0.0119 | -2.5493
-17 | -0.4571 | 0.17703 | 0.0074 | -2.582
-16.5 | -0.4438 | 0.17006 | 0.0029 | -2.6097
-16 | -0.4325 | 0.16273 | -0.0017 | -2.6578
-15.5 | -0.4222 | 0.15551 | -0.0062 | -2.7149
-15 | -0.4138 | 0.14831 | -0.0109 | -2.7901
-14.5 | -0.4173 | 0.13948 | -0.0167 | -2.9918
-14 | -0.4161 | 0.13385 | -0.0215 | -3.1087
-13.5 | -0.4224 | 0.12432 | -0.0269 | -3.3977
-13 | -0.4318 | 0.11413 | -0.0322 | -3.7834
-12.5 | -0.4506 | 0.10281 | -0.0376 | -4.3828
-12 | -0.4709 | 0.09189 | -0.0421 | -5.1246
-11.5 | -0.493 | 0.08079 | -0.0464 | -6.1022
-11 | -0.5158 | 0.06966 | -0.0504 | -7.4045
-10.5 | -0.5438 | 0.0581 | -0.0544 | -9.3597
-10 | -0.5723 | 0.04685 | -0.0576 | -12.2156
-9.5 | -0.5904 | 0.03293 | -0.0659 | -17.9289
-9 | -0.6161 | 0.01998 | -0.0779 | -30.8358
-8.5 | -0.6312 | 0.0098 | -0.0971 | -64.4082
-8 | -0.6696 | 0.00702 | -0.0881 | -95.3846
-7.5 | -0.6716 | 0.00361 | -0.0814 | -186.0388
-7 | -0.6375 | 0.00198 | -0.0759 | -321.9697
-6.5 | -0.5782 | 0.00151 | -0.0723 | -382.9139
-6 | -0.5165 | 0.00771 | -0.0728 | -66.9909
-5.5 | -0.4478 | 0.00729 | -0.0708 | -61.4266
-5 | -0.3795 | 0.00691 | -0.0691 | -54.9204
-4.5 | -0.3115 | 0.00658 | -0.0679 | -47.3404
-4 | -0.244 | 0.00625 | -0.0669 | -39.04
-3.5 | -0.1767 | 0.00598 | -0.0661 | -29.5485
-3 | -0.1098 | 0.0057 | -0.0656 | -19.2632
-2.5 | -0.0432 | 0.00544 | -0.0651 | -7.9412
-2 | 0.0229 | 0.0052 | -0.0648 | 4.4038
-1.5 | 0.0893 | 0.00501 | -0.0646 | 17.8244
-1 | 0.1548 | 0.00481 | -0.0644 | 32.183
-0.5 | 0.2212 | 0.00469 | -0.0643 | 47.1642
0 | 0.2877 | 0.00469 | -0.0642 | 61.3433
0.5 | 0.3544 | 0.00472 | -0.0641 | 75.0847
1 | 0.4209 | 0.0048 | -0.064 | 87.6875
1.5 | 0.4869 | 0.00492 | -0.0637 | 98.9634
2 | 0.552 | 0.00512 | -0.0631 | 107.8125
2.5 | 0.6162 | 0.00539 | -0.0624 | 114.3228
3 | 0.6793 | 0.00575 | -0.0613 | 118.1391
3.5 | 0.743 | 0.00612 | -0.0601 | 121.4052
4 | 0.8064 | 0.00653 | -0.0586 | 123.4916
4.5 | 0.869 | 0.00701 | -0.0569 | 123.9658
5 | 0.9317 | 0.00748 | -0.0548 | 124.5588
5.5 | 0.9939 | 0.008 | -0.0524 | 124.2375
6 | 1.0543 | 0.00857 | -0.0493 | 123.0222
6.5 | 1.112 | 0.00912 | -0.0454 | 121.9298
7 | 1.174 | 0.00983 | -0.042 | 119.4303
7.5 | 1.2318 | 0.01067 | -0.0374 | 115.4452
8 | 1.2844 | 0.01171 | -0.0314 | 109.684
8.5 | 1.3136 | 0.01324 | -0.0215 | 99.2145
9 | 1.3161 | 0.01585 | -0.0091 | 83.0347
9.5 | 1.299 | 0.02003 | 0.002 | 64.8527
10 | 1.2703 | 0.02626 | 0.0092 | 48.374
10.5 | 1.2384 | 0.03433 | 0.0117 | 36.0734
11 | 1.2063 | 0.04382 | 0.0105 | 27.5285
11.5 | 1.1676 | 0.05533 | 0.006 | 21.1025
12 | 1.1337 | 0.0678 | -0.0006 | 16.7212
12.5 | 1.1008 | 0.08163 | -0.0091 | 13.4852
13 | 1.0723 | 0.09598 | -0.0181 | 11.1721
13.5 | 1.0464 | 0.11066 | -0.0274 | 9.456
14 | 1.0254 | 0.12502 | -0.0364 | 8.2019

## 89. Re 7M Mach 0.00 (1)
BIGFOIL.COM POLAR EXPORT
HN-980
HN-980 |  |  |  | Cl Max: | 1.222 | at alpha= | 10.5 | deg
JavaFoil+Calcfoil stall+Eppler ext transition |  |  |  | L/D Max: | 121.722 | at alpha= | 9.5 | deg
Re: | 7000000 |  |  | Cd Min: | 0.00648 | at alpha= | 1 | deg
Mach: | 0 |  |  | Cl=0 at alpha= | -2.2667 | deg
|  |  |  | @ Cl=0.1, Cd= | 0.006964
|  |  |  | @ Cl=0.4, Cd= | 0.0064912
|  |  |  | @ Cl=0.6, Cd= | 0.006961
alpha (deg) | Cl | Cd | Cm | Cl/Cd
-16 | -0.566 | 0.10744 | -0.024 | -5.269
-15.5 | -0.587 | 0.1005 | -0.025 | -5.844
-15 | -0.608 | 0.0934 | -0.026 | -6.509
-14.5 | -0.627 | 0.08704 | -0.027 | -7.201
-14 | -0.646 | 0.07799 | -0.028 | -8.288
-13.5 | -0.664 | 0.06617 | -0.031 | -10.035
-13 | -0.688 | 0.04989 | -0.034 | -13.796
-12.5 | -0.713 | 0.03505 | -0.037 | -20.351
-12 | -0.737 | 0.0233 | -0.04 | -31.638
-11.5 | -0.758 | 0.01533 | -0.043 | -49.478
-11 | -0.764 | 0.01244 | -0.044 | -61.394
-10.5 | -0.758 | 0.01114 | -0.045 | -68.08
-10 | -0.743 | 0.0104 | -0.046 | -71.476
-9.5 | -0.72 | 0.00904 | -0.046 | -79.665
-9 | -0.692 | 0.0092 | -0.047 | -75.185
-8.5 | -0.658 | 0.00898 | -0.047 | -73.24
-8 | -0.619 | 0.00917 | -0.048 | -67.514
-7.5 | -0.577 | 0.00885 | -0.048 | -65.115
-7 | -0.531 | 0.00854 | -0.049 | -62.152
-6.5 | -0.482 | 0.00821 | -0.049 | -58.671
-6 | -0.43 | 0.00797 | -0.05 | -53.912
-5.5 | -0.376 | 0.00823 | -0.05 | -45.713
-5 | -0.32 | 0.00792 | -0.051 | -40.471
-4.5 | -0.263 | 0.00752 | -0.051 | -34.999
-4 | -0.205 | 0.00727 | -0.052 | -28.237
-3.5 | -0.146 | 0.00702 | -0.052 | -20.853
-3 | -0.087 | 0.00734 | -0.053 | -11.905
-2.5 | -0.028 | 0.00712 | -0.053 | -3.924
-2 | 0.032 | 0.00685 | -0.053 | 4.617
-1.5 | 0.091 | 0.007 | -0.054 | 13.046
-1 | 0.151 | 0.00676 | -0.054 | 22.327
-0.5 | 0.21 | 0.0066 | -0.055 | 31.881
0 | 0.27 | 0.00651 | -0.055 | 41.479
0.5 | 0.329 | 0.00649 | -0.056 | 50.793
1 | 0.389 | 0.00648 | -0.056 | 59.972
1.5 | 0.448 | 0.00654 | -0.057 | 68.547
2 | 0.507 | 0.0067 | -0.057 | 75.682
2.5 | 0.567 | 0.00687 | -0.057 | 82.437
3 | 0.625 | 0.00703 | -0.058 | 88.923
3.5 | 0.684 | 0.00728 | -0.058 | 93.975
4 | 0.742 | 0.00749 | -0.059 | 99.077
4.5 | 0.799 | 0.00766 | -0.059 | 104.353
5 | 0.856 | 0.00798 | -0.06 | 107.173
5.5 | 0.91 | 0.00818 | -0.06 | 111.217
6 | 0.962 | 0.00843 | -0.06 | 114.026
6.5 | 1.011 | 0.00891 | -0.061 | 113.566
7 | 1.058 | 0.00925 | -0.061 | 114.364
7.5 | 1.102 | 0.00981 | -0.062 | 112.382
8 | 1.14 | 0.01011 | -0.062 | 112.845
8.5 | 1.171 | 0.01049 | -0.062 | 111.625
9 | 1.193 | 0.01046 | -0.063 | 114.01
9.5 | 1.21 | 0.00994 | -0.063 | 121.722
10 | 1.22 | 0.01289 | -0.063 | 94.647
10.5 | 1.222 | 0.0135 | -0.064 | 90.499
11 | 1.217 | 0.01427 | -0.064 | 85.313
11.5 | 1.204 | 0.01532 | -0.064 | 78.584
12 | 1.182 | 0.01643 | -0.064 | 71.938
12.5 | 1.152 | 0.01801 | -0.064 | 63.994
13 | 1.115 | 0.02016 | -0.063 | 55.329
13.5 | 1.071 | 0.02356 | -0.063 | 45.45
14 | 1.02 | 0.02865 | -0.062 | 35.621
14.5 | 0.969 | 0.03486 | -0.061 | 27.811
15 | 0.915 | 0.04376 | -0.059 | 20.918
15.5 | 0.859 | 0.05591 | -0.057 | 15.373

## 90. Re 7M Mach 0.00 (2)
BIGFOIL.COM POLAR EXPORT
HN-980
HN-980 |  |  |  | Cl Max: | 1.7225 | at alpha= | 18.5 | deg
XFOIL ncrit=9 |  |  |  | L/D Max: | 126.739 | at alpha= | 7.5 | deg
Re: | 7000000 |  |  | Cd Min: | 0.07807 | at alpha= | -20 | deg
Mach: | 0 |  |  | Cl=0 at alpha= | -2.2097 | deg
|  |  |  | @ Cl=0.1, Cd= | 0.00468
|  |  |  | @ Cl=0.4, Cd= | 0.0046342
|  |  |  | @ Cl=0.6, Cd= | 0.0053609
alpha (deg) | Cl | Cd | Cm | Cl/Cd
-20 | -1.3211 | 0.07807 | -0.0429 | -16.922
-19.5 | -1.4018 | 0.05857 | -0.0548 | -23.9338
-19 | -1.4487 | 0.04543 | -0.0628 | -31.8886
-18.5 | -1.481 | 0.03518 | -0.0687 | -42.0978
-18 | -1.4761 | 0.03022 | -0.0709 | -48.8451
-17.5 | -1.4755 | 0.02555 | -0.0718 | -57.7495
-17 | -1.462 | 0.02289 | -0.0707 | -63.8707
-16.5 | -1.4542 | 0.02076 | -0.0668 | -70.0482
-16 | -1.4384 | 0.0194 | -0.0618 | -74.1443
-15.5 | -1.4154 | 0.01802 | -0.0577 | -78.5461
-15 | -1.3877 | 0.01696 | -0.0538 | -81.8219
-14.5 | -1.3484 | 0.01595 | -0.052 | -84.5392
-14 | -1.293 | 0.01492 | -0.0533 | -86.6622
-13.5 | -1.2375 | 0.01398 | -0.0545 | -88.5193
-13 | -1.1802 | 0.01332 | -0.0558 | -88.6036
-12.5 | -1.1228 | 0.01251 | -0.0571 | -89.7522
-11.5 | -1.0108 | 0.01075 | -0.0589 | -94.0279
-11 | -0.9551 | 0.01006 | -0.0595 | -94.9404
-10 | -0.8432 | 0.00897 | -0.0605 | -94.0022
-9.5 | -0.7906 | 0.00854 | -0.0601 | -92.5761
-9 | -0.7395 | 0.00809 | -0.0592 | -91.4091
-8.5 | -0.6891 | 0.00774 | -0.0582 | -89.031
-8 | -0.637 | 0.00747 | -0.0576 | -85.2744
-7.5 | -0.5839 | 0.00724 | -0.0571 | -80.6492
-7 | -0.5303 | 0.00696 | -0.0567 | -76.1925
-6.5 | -0.4759 | 0.00674 | -0.0565 | -70.6083
-6 | -0.4213 | 0.00653 | -0.0563 | -64.5176
-5.5 | -0.3663 | 0.00632 | -0.0562 | -57.9589
-5 | -0.3111 | 0.00609 | -0.0561 | -51.0837
-4.5 | -0.2555 | 0.00588 | -0.0561 | -43.4524
-4 | -0.2 | 0.00567 | -0.0561 | -35.2734
-3.5 | -0.1441 | 0.00546 | -0.0561 | -26.3919
-3 | -0.0881 | 0.00528 | -0.0561 | -16.6856
-2.5 | -0.0324 | 0.00508 | -0.0562 | -6.378
-2 | 0.0234 | 0.00488 | -0.0562 | 4.7951
-1.5 | 0.0794 | 0.00475 | -0.0563 | 16.7158
-1 | 0.1353 | 0.00456 | -0.0564 | 29.6711
-0.5 | 0.1913 | 0.00448 | -0.0565 | 42.7009
0 | 0.2478 | 0.00446 | -0.0566 | 55.5605
0.5 | 0.304 | 0.00449 | -0.0567 | 67.706
1 | 0.3602 | 0.00457 | -0.0568 | 78.8184
1.5 | 0.416 | 0.00466 | -0.0568 | 89.2704
2 | 0.4711 | 0.0048 | -0.0567 | 98.1458
2.5 | 0.5256 | 0.00503 | -0.0565 | 104.493
3 | 0.5799 | 0.00526 | -0.0563 | 110.2471
3.5 | 0.6337 | 0.00553 | -0.056 | 114.5931
4 | 0.6872 | 0.00583 | -0.0557 | 117.8731
4.5 | 0.7403 | 0.00618 | -0.0553 | 119.7896
5 | 0.7935 | 0.0065 | -0.0549 | 122.0769
5.5 | 0.8457 | 0.00687 | -0.0543 | 123.1004
6 | 0.8972 | 0.00727 | -0.0536 | 123.4113
6.5 | 0.9486 | 0.00757 | -0.0529 | 125.3104
7 | 0.9948 | 0.00788 | -0.051 | 126.2437
7.5 | 1.0532 | 0.00831 | -0.0519 | 126.7389
8 | 1.1037 | 0.0088 | -0.0511 | 125.4205
8.5 | 1.1536 | 0.00931 | -0.0502 | 123.9098
9 | 1.203 | 0.00983 | -0.0493 | 122.3805
9.5 | 1.2517 | 0.01037 | -0.0483 | 120.704
10 | 1.2992 | 0.01097 | -0.0471 | 118.4321
10.5 | 1.3462 | 0.01156 | -0.0458 | 116.4533
11 | 1.3923 | 0.01215 | -0.0444 | 114.5926
11.5 | 1.4362 | 0.01284 | -0.0427 | 111.8536
12 | 1.4782 | 0.01358 | -0.0408 | 108.8513
12.5 | 1.5169 | 0.01445 | -0.0382 | 104.9758
13 | 1.5545 | 0.01523 | -0.0356 | 102.0683
13.5 | 1.582 | 0.01602 | -0.0311 | 98.7516
14 | 1.6079 | 0.01689 | -0.0266 | 95.1983
14.5 | 1.6317 | 0.01796 | -0.0221 | 90.8519
15 | 1.6535 | 0.01922 | -0.0179 | 86.0302
15.5 | 1.6718 | 0.02079 | -0.0137 | 80.4137
16 | 1.6884 | 0.02264 | -0.01 | 74.576
16.5 | 1.7006 | 0.02499 | -0.0065 | 68.0512
17 | 1.7135 | 0.02758 | -0.0038 | 62.1284
17.5 | 1.7191 | 0.03104 | -0.0015 | 55.3834
18 | 1.7217 | 0.03517 | 0 | 48.9537
18.5 | 1.7225 | 0.03989 | 0.0007 | 43.1812
19 | 1.7143 | 0.04601 | 0.0005 | 37.2593
19.5 | 1.7031 | 0.05306 | -0.0008 | 32.0976
20 | 1.6896 | 0.06104 | -0.0032 | 27.6802

## 91. Re 7M Mach 0.10 (1)
BIGFOIL.COM POLAR EXPORT
HN-980
HN-980 |  |  |  | Cl Max: | 1.215 | at alpha= | 10 | deg
JavaFoil+Calcfoil stall+Eppler ext transition |  |  |  | L/D Max: | 120.15 | at alpha= | 9.5 | deg
Re: | 7000000 |  |  | Cd Min: | 0.0065 | at alpha= | 0.5 | deg
Mach: | 0.1 |  |  | Cl=0 at alpha= | -2.2667 | deg
|  |  |  | @ Cl=0.1, Cd= | 0.006978
|  |  |  | @ Cl=0.4, Cd= | 0.0065092
|  |  |  | @ Cl=0.6, Cd= | 0.0069741
alpha (deg) | Cl | Cd | Cm | Cl/Cd
-16 | -0.526 | 0.11056 | -0.023 | -4.755
-15.5 | -0.55 | 0.10361 | -0.024 | -5.309
-15 | -0.574 | 0.09674 | -0.025 | -5.928
-14.5 | -0.596 | 0.0905 | -0.026 | -6.581
-14 | -0.618 | 0.08209 | -0.027 | -7.523
-13.5 | -0.635 | 0.07235 | -0.03 | -8.778
-13 | -0.655 | 0.05994 | -0.032 | -10.928
-12.5 | -0.684 | 0.04205 | -0.036 | -16.271
-12 | -0.715 | 0.02666 | -0.04 | -26.808
-11.5 | -0.74 | 0.0171 | -0.042 | -43.252
-11 | -0.75 | 0.01314 | -0.044 | -57.081
-10.5 | -0.75 | 0.01134 | -0.045 | -66.149
-10 | -0.738 | 0.01052 | -0.046 | -70.206
-9.5 | -0.718 | 0.00864 | -0.047 | -83.04
-9 | -0.69 | 0.00949 | -0.047 | -72.76
-8.5 | -0.658 | 0.00907 | -0.048 | -72.483
-8 | -0.62 | 0.00927 | -0.048 | -66.896
-7.5 | -0.578 | 0.00886 | -0.049 | -65.208
-7 | -0.532 | 0.00854 | -0.049 | -62.308
-6.5 | -0.483 | 0.00827 | -0.05 | -58.446
-6 | -0.432 | 0.00805 | -0.05 | -53.613
-5.5 | -0.378 | 0.00827 | -0.051 | -45.658
-5 | -0.322 | 0.00793 | -0.051 | -40.576
-4.5 | -0.265 | 0.00756 | -0.051 | -35.003
-4 | -0.206 | 0.00726 | -0.052 | -28.423
-3.5 | -0.147 | 0.00705 | -0.052 | -20.874
-3 | -0.088 | 0.00733 | -0.053 | -11.972
-2.5 | -0.028 | 0.00713 | -0.053 | -3.937
-2 | 0.032 | 0.00686 | -0.054 | 4.635
-1.5 | 0.092 | 0.00701 | -0.054 | 13.09
-1 | 0.152 | 0.00677 | -0.055 | 22.397
-0.5 | 0.212 | 0.0066 | -0.055 | 32.026
0 | 0.271 | 0.00652 | -0.056 | 41.63
0.5 | 0.331 | 0.0065 | -0.056 | 50.963
1 | 0.391 | 0.0065 | -0.056 | 60.151
1.5 | 0.45 | 0.00656 | -0.057 | 68.708
2 | 0.51 | 0.00672 | -0.057 | 75.845
2.5 | 0.569 | 0.00689 | -0.058 | 82.601
3 | 0.628 | 0.00705 | -0.058 | 89.097
3.5 | 0.687 | 0.0073 | -0.059 | 94.109
4 | 0.746 | 0.00752 | -0.059 | 99.177
4.5 | 0.803 | 0.00769 | -0.059 | 104.427
5 | 0.86 | 0.00802 | -0.06 | 107.204
5.5 | 0.914 | 0.00822 | -0.06 | 111.216
6 | 0.966 | 0.00848 | -0.061 | 113.9
6.5 | 1.016 | 0.00896 | -0.061 | 113.411
7 | 1.062 | 0.00931 | -0.062 | 114.07
7.5 | 1.106 | 0.00987 | -0.062 | 112.068
8 | 1.144 | 0.01018 | -0.062 | 112.282
8.5 | 1.171 | 0.01009 | -0.063 | 116.125
9 | 1.193 | 0.01058 | -0.063 | 112.841
9.5 | 1.208 | 0.01005 | -0.063 | 120.15
10 | 1.215 | 0.01307 | -0.064 | 92.948
10.5 | 1.215 | 0.01371 | -0.064 | 88.595
11 | 1.205 | 0.01454 | -0.064 | 82.895
11.5 | 1.187 | 0.01561 | -0.064 | 76.061
12 | 1.16 | 0.01688 | -0.064 | 68.721
12.5 | 1.123 | 0.01878 | -0.064 | 59.821
13 | 1.08 | 0.0214 | -0.063 | 50.442
13.5 | 1.026 | 0.02596 | -0.062 | 39.534
14 | 0.972 | 0.03145 | -0.061 | 30.915
14.5 | 0.911 | 0.04077 | -0.06 | 22.356
15 | 0.856 | 0.04951 | -0.058 | 17.297

## 92. Re 7M Mach 0.10 (2)
BIGFOIL.COM POLAR EXPORT
HN-980
HN-980 |  |  |  | Cl Max: | 1.7039 | at alpha= | 17.5 | deg
XFOIL ncrit=9 |  |  |  | L/D Max: | 126.583 | at alpha= | 7.5 | deg
Re: | 7000000 |  |  | Cd Min: | 0.16856 | at alpha= | -20 | deg
Mach: | 0.1 |  |  | Cl=0 at alpha= | -2.2091 | deg
|  |  |  | @ Cl=0.1, Cd= | 0.0046881
|  |  |  | @ Cl=0.4, Cd= | 0.0046374
|  |  |  | @ Cl=0.6, Cd= | 0.0053538
alpha (deg) | Cl | Cd | Cm | Cl/Cd
-20 | -0.8639 | 0.16856 | 0.0088 | -5.1252
-19.5 | -1.2023 | 0.09392 | -0.0346 | -12.8013
-19 | -1.3422 | 0.06392 | -0.053 | -20.9981
-18.5 | -1.4169 | 0.04646 | -0.0642 | -30.4972
-18 | -1.43 | 0.03833 | -0.069 | -37.3076
-17.5 | -1.4434 | 0.03088 | -0.0729 | -46.7422
-17 | -1.437 | 0.02652 | -0.074 | -54.1855
-16.5 | -1.4318 | 0.02306 | -0.0728 | -62.0902
-16 | -1.4227 | 0.02104 | -0.0686 | -67.6188
-15.5 | -1.4126 | 0.01928 | -0.0627 | -73.2676
-15 | -1.3884 | 0.01802 | -0.0583 | -77.0477
-14.5 | -1.3597 | 0.01684 | -0.0543 | -80.7423
-14 | -1.3045 | 0.0156 | -0.0555 | -83.6218
-13.5 | -1.2488 | 0.01451 | -0.0564 | -86.0648
-13 | -1.1913 | 0.01371 | -0.0575 | -86.8928
-12.5 | -1.1334 | 0.01282 | -0.0586 | -88.4087
-12 | -1.074 | 0.01197 | -0.06 | -89.7243
-11.5 | -1.0193 | 0.01105 | -0.0603 | -92.2443
-11 | -0.9631 | 0.01028 | -0.0607 | -93.6868
-10.5 | -0.9038 | 0.00962 | -0.0618 | -93.9501
-10 | -0.8498 | 0.00909 | -0.0616 | -93.4873
-9.5 | -0.7967 | 0.00862 | -0.061 | -92.4246
-9 | -0.7448 | 0.00822 | -0.0602 | -90.6083
-8.5 | -0.6942 | 0.00781 | -0.059 | -88.886
-8 | -0.6418 | 0.00752 | -0.0582 | -85.3457
-7.5 | -0.588 | 0.0073 | -0.0577 | -80.5479
-7 | -0.5341 | 0.007 | -0.0573 | -76.3
-6.5 | -0.4793 | 0.00678 | -0.057 | -70.6932
-6 | -0.4242 | 0.00656 | -0.0568 | -64.6646
-5.5 | -0.3688 | 0.00634 | -0.0566 | -58.1703
-5 | -0.3132 | 0.00612 | -0.0565 | -51.1765
-4.5 | -0.2573 | 0.00589 | -0.0564 | -43.6842
-4 | -0.2014 | 0.00569 | -0.0564 | -35.3954
-3.5 | -0.1451 | 0.00548 | -0.0564 | -26.4781
-3 | -0.0888 | 0.00529 | -0.0564 | -16.7864
-2.5 | -0.0327 | 0.00509 | -0.0565 | -6.4244
-2 | 0.0235 | 0.00489 | -0.0565 | 4.8057
-1.5 | 0.0798 | 0.00476 | -0.0566 | 16.7647
-1 | 0.136 | 0.00456 | -0.0567 | 29.8246
-0.5 | 0.1923 | 0.00448 | -0.0567 | 42.9241
0.5 | 0.3057 | 0.00449 | -0.057 | 68.0846
1 | 0.3622 | 0.00457 | -0.057 | 79.256
1.5 | 0.4183 | 0.00467 | -0.057 | 89.5717
2 | 0.4738 | 0.00481 | -0.0569 | 98.5031
2.5 | 0.5285 | 0.00504 | -0.0567 | 104.8611
3 | 0.5832 | 0.00527 | -0.0565 | 110.6641
3.5 | 0.6373 | 0.00554 | -0.0562 | 115.0361
4 | 0.6911 | 0.00585 | -0.0558 | 118.1368
4.5 | 0.7445 | 0.0062 | -0.0554 | 120.0806
5 | 0.798 | 0.00652 | -0.055 | 122.3926
5.5 | 0.8505 | 0.0069 | -0.0543 | 123.2609
6 | 0.9024 | 0.00731 | -0.0536 | 123.4473
6.5 | 0.9542 | 0.00761 | -0.0528 | 125.3876
7 | 1.0006 | 0.00793 | -0.0509 | 126.1791
7.5 | 1.0595 | 0.00837 | -0.0517 | 126.583
8 | 1.1101 | 0.00888 | -0.0508 | 125.0113
8.5 | 1.1603 | 0.00941 | -0.0498 | 123.305
9 | 1.2099 | 0.00995 | -0.0487 | 121.598
9.5 | 1.2592 | 0.01048 | -0.0476 | 120.1527
10 | 1.3066 | 0.01113 | -0.0462 | 117.3944
10.5 | 1.3542 | 0.0117 | -0.0448 | 115.7436
11 | 1.4003 | 0.01233 | -0.0433 | 113.5685
11.5 | 1.4437 | 0.01308 | -0.0413 | 110.3746
12 | 1.485 | 0.01389 | -0.039 | 106.9114
12.5 | 1.524 | 0.01471 | -0.0363 | 103.603
13 | 1.558 | 0.01552 | -0.0327 | 100.3866
13.5 | 1.5831 | 0.0164 | -0.0276 | 96.5305
14 | 1.6086 | 0.01739 | -0.023 | 92.5014
14.5 | 1.6305 | 0.01865 | -0.0184 | 87.4263
15 | 1.6509 | 0.02011 | -0.014 | 82.0935
15.5 | 1.6668 | 0.02198 | -0.0098 | 75.8326
16 | 1.6813 | 0.02417 | -0.0061 | 69.5614
16.5 | 1.6909 | 0.02699 | -0.0029 | 62.6491
17 | 1.7013 | 0.03007 | -0.0005 | 56.578
17.5 | 1.7039 | 0.03419 | 0.0013 | 49.8362
18 | 1.7014 | 0.03925 | 0.0022 | 43.3478
18.5 | 1.6981 | 0.04487 | 0.0021 | 37.8449
19 | 1.6832 | 0.0524 | 0.0008 | 32.1221
19.5 | 1.6657 | 0.06098 | -0.0018 | 27.3155
20 | 1.645 | 0.0707 | -0.0056 | 23.2673

## 93. Re 7M Mach 0.25 (1)
BIGFOIL.COM POLAR EXPORT
HN-980
HN-980 |  |  |  | Cl Max: | 1.186 | at alpha= | 9 | deg
JavaFoil+Calcfoil stall+Eppler ext transition |  |  |  | L/D Max: | 121.596 | at alpha= | 8.5 | deg
Re: | 7000000 |  |  | Cd Min: | 0.00657 | at alpha= | 0.5 | deg
Mach: | 0.25 |  |  | Cl=0 at alpha= | -2.2661 | deg
|  |  |  | @ Cl=0.1, Cd= | 0.0067787
|  |  |  | @ Cl=0.4, Cd= | 0.0065797
|  |  |  | @ Cl=0.6, Cd= | 0.07341
alpha (deg) | Cl | Cd | Cm | Cl/Cd
-14.5 | -0.328 | 0.10023 | -0.024 | -3.269
-14 | -0.384 | 0.09421 | -0.025 | -4.079
-13.5 | -0.429 | 0.08829 | -0.025 | -4.854
-13 | -0.468 | 0.08375 | -0.025 | -5.582
-12.5 | -0.504 | 0.07605 | -0.027 | -6.624
-12 | -0.537 | 0.06701 | -0.03 | -8.009
-11.5 | -0.573 | 0.05197 | -0.034 | -11.025
-11 | -0.619 | 0.03128 | -0.04 | -19.802
-10.5 | -0.662 | 0.01741 | -0.044 | -38.026
-10 | -0.686 | 0.01227 | -0.046 | -55.956
-9.5 | -0.688 | 0.01083 | -0.048 | -63.581
-9 | -0.675 | 0.01012 | -0.048 | -66.722
-8.5 | -0.652 | 0.00901 | -0.049 | -72.363
-8 | -0.621 | 0.00912 | -0.049 | -68.044
-7.5 | -0.583 | 0.00927 | -0.05 | -62.913
-7 | -0.54 | 0.00882 | -0.05 | -61.212
-6.5 | -0.492 | 0.00849 | -0.051 | -58.002
-6 | -0.441 | 0.00821 | -0.051 | -53.707
-5.5 | -0.387 | 0.00844 | -0.052 | -45.834
-5 | -0.33 | 0.00808 | -0.052 | -40.825
-4.5 | -0.272 | 0.00771 | -0.053 | -35.226
-4 | -0.212 | 0.00739 | -0.053 | -28.657
-3.5 | -0.151 | 0.00715 | -0.054 | -21.139
-3 | -0.09 | 0.00689 | -0.054 | -13.084
-2.5 | -0.029 | 0.0072 | -0.055 | -4.003
-2 | 0.033 | 0.00694 | -0.055 | 4.706
-1.5 | 0.094 | 0.00677 | -0.056 | 13.926
-1 | 0.156 | 0.00686 | -0.056 | 22.697
-0.5 | 0.217 | 0.00667 | -0.057 | 32.572
0 | 0.279 | 0.00659 | -0.057 | 42.336
0.5 | 0.34 | 0.00657 | -0.058 | 51.807
1 | 0.402 | 0.00658 | -0.058 | 61.024
1.5 | 0.463 | 0.00665 | -0.058 | 69.622
2 | 0.524 | 0.00683 | -0.059 | 76.718
2.5 | 0.585 | 0.00701 | -0.059 | 83.41
3 | 0.646 | 0.00718 | -0.06 | 89.967
3.5 | 0.706 | 0.00745 | -0.06 | 94.8
4 | 0.766 | 0.00769 | -0.061 | 99.622
4.5 | 0.825 | 0.00789 | -0.061 | 104.501
5 | 0.883 | 0.00824 | -0.062 | 107.149
5.5 | 0.937 | 0.00854 | -0.062 | 109.765
6 | 0.99 | 0.0088 | -0.062 | 112.514
6.5 | 1.039 | 0.00929 | -0.063 | 111.82
7 | 1.084 | 0.00989 | -0.063 | 109.548
7.5 | 1.125 | 0.0103 | -0.064 | 109.18
8 | 1.155 | 0.01012 | -0.064 | 114.146
8.5 | 1.176 | 0.00967 | -0.064 | 121.596
9 | 1.186 | 0.01265 | -0.065 | 93.79
9.5 | 1.185 | 0.01338 | -0.065 | 88.535
10 | 1.171 | 0.01424 | -0.065 | 82.212
10.5 | 1.143 | 0.01522 | -0.065 | 75.125
11 | 1.099 | 0.01666 | -0.065 | 65.981
11.5 | 1.038 | 0.01877 | -0.065 | 55.291
12 | 0.96 | 0.02238 | -0.064 | 42.914
12.5 | 0.868 | 0.02909 | -0.062 | 29.83
13 | 0.774 | 0.03649 | -0.061 | 21.22
13.5 | 0.669 | 0.05086 | -0.057 | 13.153
14 | 0.559 | 0.07341 | -0.052 | 7.614

## 94. Re 7M Mach 0.25 (2)
BIGFOIL.COM POLAR EXPORT
HN-980
HN-980 |  |  |  | Cl Max: | 1.5874 | at alpha= | 15 | deg
XFOIL ncrit=9 |  |  |  | L/D Max: | 125.258 | at alpha= | 7.5 | deg
Re: | 7000000 |  |  | Cd Min: | 0.16965 | at alpha= | -18 | deg
Mach: | 0.25 |  |  | Cl=0 at alpha= | -2.2029 | deg
|  |  |  | @ Cl=0.1, Cd= | 0.0047303
|  |  |  | @ Cl=0.4, Cd= | 0.0046464
|  |  |  | @ Cl=0.6, Cd= | 0.0053349
alpha (deg) | Cl | Cd | Cm | Cl/Cd
-18 | -0.7414 | 0.16965 | 0.0062 | -4.3702
-17.5 | -0.7714 | 0.15287 | -0.0026 | -5.0461
-17 | -0.8397 | 0.12982 | -0.0154 | -6.4682
-16.5 | -0.907 | 0.10944 | -0.0272 | -8.2876
-16 | -0.9899 | 0.08813 | -0.0398 | -11.2323
-15.5 | -1.09 | 0.06441 | -0.0545 | -16.9228
-15 | -1.1254 | 0.05091 | -0.0637 | -22.1057
-14.5 | -1.1668 | 0.03757 | -0.074 | -31.0567
-14 | -1.1952 | 0.02837 | -0.0795 | -42.129
-13.5 | -1.2077 | 0.02407 | -0.0766 | -50.1745
-13 | -1.2191 | 0.02081 | -0.0687 | -58.5824
-12.5 | -1.177 | 0.01732 | -0.0687 | -67.9561
-12 | -1.1225 | 0.01502 | -0.0689 | -74.7337
-11.5 | -1.0617 | 0.01339 | -0.0694 | -79.2905
-11 | -1.0064 | 0.01207 | -0.0684 | -83.3803
-10.5 | -0.9452 | 0.01083 | -0.0686 | -87.2761
-10 | -0.8854 | 0.00996 | -0.0683 | -88.8956
-9.5 | -0.8301 | 0.00929 | -0.067 | -89.3541
-9 | -0.7758 | 0.00874 | -0.0655 | -88.7643
-8.5 | -0.7222 | 0.00834 | -0.0638 | -86.5947
-8 | -0.6682 | 0.00788 | -0.0623 | -84.797
-7.5 | -0.6121 | 0.00754 | -0.0613 | -81.1804
-7 | -0.5552 | 0.00727 | -0.0605 | -76.3686
-6.5 | -0.4984 | 0.00696 | -0.0598 | -71.6092
-6 | -0.4409 | 0.0067 | -0.0593 | -65.806
-5.5 | -0.383 | 0.00646 | -0.0589 | -59.2879
-5 | -0.325 | 0.00623 | -0.0587 | -52.1669
-4.5 | -0.2671 | 0.00598 | -0.0584 | -44.6656
-4 | -0.2089 | 0.00578 | -0.0583 | -36.1419
-3.5 | -0.1507 | 0.00556 | -0.0582 | -27.1043
-3 | -0.0926 | 0.00534 | -0.0581 | -17.3408
-2.5 | -0.0344 | 0.00513 | -0.0581 | -6.7057
-2 | 0.0235 | 0.00493 | -0.0581 | 4.7667
-1.5 | 0.0818 | 0.00479 | -0.0581 | 17.0772
-1 | 0.1397 | 0.0046 | -0.0581 | 30.3696
-0.5 | 0.1979 | 0.00451 | -0.0582 | 43.8803
0 | 0.2563 | 0.0045 | -0.0583 | 56.9556
1 | 0.3731 | 0.0046 | -0.0584 | 81.1087
1.5 | 0.4311 | 0.0047 | -0.0583 | 91.7234
2 | 0.4884 | 0.00486 | -0.0582 | 100.4938
2.5 | 0.5448 | 0.0051 | -0.0579 | 106.8235
3 | 0.6012 | 0.00534 | -0.0575 | 112.5843
3.5 | 0.657 | 0.00564 | -0.0571 | 116.4894
4 | 0.7127 | 0.00595 | -0.0566 | 119.7815
4.5 | 0.7681 | 0.00631 | -0.056 | 121.7274
5 | 0.8231 | 0.00669 | -0.0553 | 123.0344
6 | 0.9317 | 0.00749 | -0.0535 | 124.3925
6.5 | 0.9847 | 0.00788 | -0.0522 | 124.9619
7.5 | 1.0935 | 0.00873 | -0.0502 | 125.2577
8 | 1.146 | 0.0093 | -0.0487 | 123.2258
8.5 | 1.1979 | 0.00989 | -0.0471 | 121.1223
9 | 1.2492 | 0.01051 | -0.0454 | 118.8582
9.5 | 1.2993 | 0.01118 | -0.0434 | 116.2165
10 | 1.3488 | 0.01184 | -0.0412 | 113.9189
10.5 | 1.3956 | 0.01263 | -0.0386 | 110.4988
11 | 1.4394 | 0.01352 | -0.0355 | 106.4645
11.5 | 1.4784 | 0.01457 | -0.0316 | 101.4688
12 | 1.5061 | 0.0156 | -0.0257 | 96.5449
12.5 | 1.5313 | 0.01676 | -0.0196 | 91.3663
13 | 1.5521 | 0.01827 | -0.0136 | 84.9535
13.5 | 1.5681 | 0.02021 | -0.0078 | 77.5903
14 | 1.5818 | 0.02255 | -0.0027 | 70.1463
14.5 | 1.5834 | 0.02606 | 0.0022 | 60.7598
15 | 1.5874 | 0.02996 | 0.0054 | 52.984
15.5 | 1.5757 | 0.03582 | 0.0075 | 43.9894
16 | 1.566 | 0.04229 | 0.0079 | 37.03
16.5 | 1.545 | 0.05075 | 0.0065 | 30.4433
17 | 1.5273 | 0.05972 | 0.0036 | 25.5743
17.5 | 1.4947 | 0.07162 | -0.0016 | 20.8699
18 | 1.439 | 0.08832 | -0.0108 | 16.293
18.5 | 1.4131 | 0.10144 | -0.0182 | 13.9304
19 | 1.3409 | 0.12376 | -0.0323 | 10.8347
19.5 | 1.2936 | 0.14242 | -0.0444 | 9.083
20 | 1.2529 | 0.16029 | -0.0563 | 7.8165

## 95. Re 7M Mach 0.50 (1)
BIGFOIL.COM POLAR EXPORT
HN-980
HN-980 |  |  |  | Cl Max: | 1.214 | at alpha= | 20 | deg
JavaFoil+Calcfoil stall+Eppler ext transition |  |  |  | L/D Max: | 117.255 | at alpha= | 6.5 | deg
Re: | 7000000 |  |  | Cd Min: | 0.00667 | at alpha= | 0 | deg
Mach: | 0.5 |  |  | Cl=0 at alpha= | -2.2647 | deg
|  |  |  | @ Cl=0.1, Cd= | 0.0071245
|  |  |  | @ Cl=0.4, Cd= | 0.0068474
|  |  |  | @ Cl=0.6, Cd= | 0.0073407
alpha (deg) | Cl | Cd | Cm | Cl/Cd
-20 | -0.955 | 0.15221 | -0.026 | -6.272
-19.5 | -0.929 | 0.14652 | -0.026 | -6.337
-19 | -0.907 | 0.14342 | -0.027 | -6.323
-18.5 | -0.878 | 0.13915 | -0.027 | -6.308
-18 | -0.849 | 0.13559 | -0.026 | -6.261
-17.5 | -0.822 | 0.12991 | -0.026 | -6.326
-17 | -0.796 | 0.12579 | -0.026 | -6.324
-16.5 | -0.772 | 0.12233 | -0.027 | -6.309
-16 | -0.744 | 0.11723 | -0.027 | -6.343
-15.5 | -0.715 | 0.11196 | -0.026 | -6.388
-15 | -0.689 | 0.10384 | -0.026 | -6.635
-14.5 | -0.663 | 0.10816 | -0.027 | -6.131
-14 | -0.636 | 0.10147 | -0.027 | -6.265
-13.5 | -0.609 | 0.09257 | -0.027 | -6.582
-13 | -0.584 | 0.08483 | -0.028 | -6.884
-12.5 | -0.555 | 0.09222 | -0.026 | -6.014
-12 | -0.529 | 0.08294 | -0.027 | -6.372
-11.5 | -0.505 | 0.07246 | -0.03 | -6.971
-11 | -0.495 | 0.05241 | -0.038 | -9.453
-10.5 | -0.447 | 0.0718 | -0.027 | -6.231
-10 | -0.427 | 0.05911 | -0.033 | -7.22
-9.5 | -0.392 | 0.06422 | -0.025 | -6.108
-9 | -0.366 | 0.06082 | -0.026 | -6.016
-8.5 | -0.353 | 0.04294 | -0.039 | -8.212
-8 | -0.378 | 0.01203 | -0.054 | -31.431
-7.5 | -0.326 | 0.01793 | -0.051 | -18.194
-7 | -0.475 | 0.01036 | -0.056 | -45.818
-6.5 | -0.498 | 0.00952 | -0.057 | -52.331
-6 | -0.468 | 0.00937 | -0.057 | -49.956
-5.5 | -0.42 | 0.00886 | -0.058 | -47.452
-5 | -0.363 | 0.00843 | -0.059 | -43.141
-4.5 | -0.301 | 0.00807 | -0.059 | -37.302
-4 | -0.236 | 0.00804 | -0.06 | -29.288
-3.5 | -0.169 | 0.00766 | -0.06 | -22.001
-3 | -0.101 | 0.00735 | -0.061 | -13.705
-2.5 | -0.032 | 0.00707 | -0.061 | -4.553
-2 | 0.036 | 0.00731 | -0.062 | 4.996
-1.5 | 0.105 | 0.00711 | -0.062 | 14.809
-1 | 0.174 | 0.00691 | -0.063 | 25.196
-0.5 | 0.243 | 0.00672 | -0.063 | 36.132
0 | 0.312 | 0.00667 | -0.064 | 46.678
0.5 | 0.38 | 0.00683 | -0.064 | 55.623
1 | 0.449 | 0.00689 | -0.065 | 65.113
1.5 | 0.517 | 0.00705 | -0.065 | 73.368
2 | 0.585 | 0.00729 | -0.066 | 80.264
2.5 | 0.653 | 0.00752 | -0.066 | 86.803
3 | 0.721 | 0.00779 | -0.067 | 92.495
3.5 | 0.788 | 0.00809 | -0.067 | 97.313
4 | 0.854 | 0.00846 | -0.068 | 100.956
4.5 | 0.918 | 0.0098 | -0.068 | 93.679
5 | 0.98 | 0.00925 | -0.069 | 105.871
5.5 | 1.034 | 0.01139 | -0.069 | 90.805
6 | 1.079 | 0.00938 | -0.07 | 114.988
6.5 | 1.111 | 0.00948 | -0.07 | 117.255
7 | 1.121 | 0.01292 | -0.07 | 86.788
7.5 | 1.083 | 0.01415 | -0.071 | 76.584
8 | 0.688 | 0.01549 | -0.071 | 44.431
8.5 | 0.712 | 0.01795 | -0.07 | 39.679
9 | 0.745 | 0.01815 | -0.071 | 41.042
9.5 | 0.736 | 0.0279 | -0.066 | 26.375
10 | 0.795 | 0.02181 | -0.07 | 36.47
10.5 | 0.761 | 0.04285 | -0.062 | 17.766
11 | 0.835 | 0.02859 | -0.068 | 29.211
11.5 | 0.771 | 0.06993 | -0.051 | 11.025
12 | 0.781 | 0.08671 | -0.043 | 9.011
12.5 | 0.808 | 0.08529 | -0.043 | 9.471
13 | 0.833 | 0.09392 | -0.042 | 8.871
13.5 | 0.868 | 0.09651 | -0.047 | 8.995
14 | 0.885 | 0.10312 | -0.042 | 8.583
14.5 | 0.916 | 0.10579 | -0.045 | 8.663
15 | 0.951 | 0.10808 | -0.049 | 8.8
15.5 | 0.967 | 0.11373 | -0.044 | 8.504
16 | 0.995 | 0.11934 | -0.046 | 8.341
16.5 | 1.032 | 0.1196 | -0.05 | 8.63
17 | 1.067 | 0.12113 | -0.053 | 8.808
17.5 | 1.076 | 0.13103 | -0.047 | 8.214
18 | 1.109 | 0.13275 | -0.05 | 8.353
18.5 | 1.149 | 0.12986 | -0.055 | 8.847
19 | 1.182 | 0.13239 | -0.057 | 8.926
19.5 | 1.185 | 0.14723 | -0.05 | 8.048
20 | 1.214 | 0.15143 | -0.052 | 8.02

## 96. Re 7M Mach 0.50 (2)
BIGFOIL.COM POLAR EXPORT
HN-980
HN-980 |  |  |  | Cl Max: | 1.2928 | at alpha= | 8 | deg
XFOIL ncrit=9 |  |  |  | L/D Max: | 127.17 | at alpha= | 5 | deg
Re: | 7000000 |  |  | Cd Min: | 0.01135 | at alpha= | 8 | deg
Mach: | 0.5 |  |  | Cl=0 at alpha= | -99 | deg
|  |  |  | @ Cl=0.1, Cd= | 0.00462
|  |  |  | @ Cl=0.4, Cd= | 0.0047177
|  |  |  | @ Cl=0.6, Cd= | 0.0053204
alpha (deg) | Cl | Cd | Cm | Cl/Cd
0 | 0.2884 | 0.00462 | -0.0644 | 62.4242
0.5 | 0.355 | 0.00465 | -0.0643 | 76.3441
1 | 0.4215 | 0.00475 | -0.0641 | 88.7368
1.5 | 0.4876 | 0.00487 | -0.0638 | 100.1232
2 | 0.5525 | 0.00509 | -0.0633 | 108.5462
2.5 | 0.6164 | 0.0054 | -0.0624 | 114.1481
3 | 0.6803 | 0.00571 | -0.0615 | 119.1419
3.5 | 0.7443 | 0.00605 | -0.0603 | 123.0248
4 | 0.808 | 0.00645 | -0.0589 | 125.2713
4.5 | 0.871 | 0.00692 | -0.0572 | 125.8671
5 | 0.9347 | 0.00735 | -0.0553 | 127.1701
5.5 | 0.9975 | 0.00785 | -0.053 | 127.0701
6 | 1.058 | 0.00846 | -0.05 | 125.0591
6.5 | 1.1184 | 0.00902 | -0.0465 | 123.9911
7 | 1.1712 | 0.00954 | -0.0412 | 122.7673
7.5 | 1.2376 | 0.01039 | -0.0382 | 119.1145
8 | 1.2928 | 0.01135 | -0.0325 | 113.9031

## 97. Re 8M Mach 0.00 (1)
BIGFOIL.COM POLAR EXPORT
HN-980
HN-980 |  |  |  | Cl Max: | 1.223 | at alpha= | 10.5 | deg
JavaFoil+Calcfoil stall+Eppler ext transition |  |  |  | L/D Max: | 124.052 | at alpha= | 9.5 | deg
Re: | 8000000 |  |  | Cd Min: | 0.00648 | at alpha= | 0.5 | deg
Mach: | 0 |  |  | Cl=0 at alpha= | -2.2667 | deg
|  |  |  | @ Cl=0.1, Cd= | 0.006987
|  |  |  | @ Cl=0.4, Cd= | 0.0065105
|  |  |  | @ Cl=0.6, Cd= | 0.0069597
alpha (deg) | Cl | Cd | Cm | Cl/Cd
-16 | -0.567 | 0.10607 | -0.024 | -5.344
-15.5 | -0.589 | 0.09823 | -0.025 | -5.994
-15 | -0.61 | 0.0908 | -0.027 | -6.717
-14.5 | -0.628 | 0.08519 | -0.027 | -7.376
-14 | -0.65 | 0.0741 | -0.029 | -8.778
-13.5 | -0.672 | 0.06019 | -0.032 | -11.156
-13 | -0.7 | 0.04279 | -0.036 | -16.348
-12.5 | -0.723 | 0.03024 | -0.038 | -23.916
-12 | -0.744 | 0.02079 | -0.041 | -35.813
-11.5 | -0.763 | 0.0143 | -0.043 | -53.366
-11 | -0.767 | 0.01196 | -0.044 | -64.103
-10.5 | -0.76 | 0.01088 | -0.045 | -69.82
-10 | -0.744 | 0.01021 | -0.046 | -72.89
-9.5 | -0.721 | 0.00889 | -0.046 | -81.06
-9 | -0.692 | 0.00925 | -0.047 | -74.792
-8.5 | -0.658 | 0.00938 | -0.047 | -70.092
-8 | -0.619 | 0.00902 | -0.048 | -68.626
-7.5 | -0.577 | 0.00866 | -0.048 | -66.592
-7 | -0.531 | 0.00835 | -0.049 | -63.524
-6.5 | -0.482 | 0.0081 | -0.049 | -59.415
-6 | -0.43 | 0.00789 | -0.05 | -54.451
-5.5 | -0.376 | 0.00811 | -0.05 | -46.348
-5 | -0.32 | 0.00782 | -0.051 | -40.992
-4.5 | -0.263 | 0.00743 | -0.051 | -35.435
-4 | -0.205 | 0.00723 | -0.052 | -28.394
-3.5 | -0.146 | 0.007 | -0.052 | -20.922
-3 | -0.087 | 0.00732 | -0.053 | -11.931
-2.5 | -0.028 | 0.0071 | -0.053 | -3.934
-2 | 0.032 | 0.00723 | -0.053 | 4.376
-1.5 | 0.091 | 0.00702 | -0.054 | 12.995
-1 | 0.151 | 0.0068 | -0.054 | 22.172
-0.5 | 0.21 | 0.0066 | -0.055 | 31.867
0 | 0.27 | 0.00651 | -0.055 | 41.443
0.5 | 0.329 | 0.00648 | -0.056 | 50.847
1 | 0.389 | 0.00649 | -0.056 | 59.956
1.5 | 0.448 | 0.0066 | -0.057 | 67.929
2 | 0.507 | 0.00675 | -0.057 | 75.227
2.5 | 0.567 | 0.00688 | -0.057 | 82.307
3 | 0.625 | 0.00702 | -0.058 | 89.064
3.5 | 0.684 | 0.00726 | -0.058 | 94.198
4 | 0.742 | 0.00748 | -0.059 | 99.225
4.5 | 0.799 | 0.00764 | -0.059 | 104.639
5 | 0.856 | 0.00793 | -0.06 | 107.865
5.5 | 0.91 | 0.00812 | -0.06 | 111.975
6 | 0.962 | 0.00836 | -0.06 | 114.966
6.5 | 1.011 | 0.00878 | -0.061 | 115.19
7 | 1.058 | 0.00911 | -0.061 | 116.141
7.5 | 1.102 | 0.00963 | -0.062 | 114.397
8 | 1.14 | 0.00992 | -0.062 | 114.94
8.5 | 1.171 | 0.01031 | -0.062 | 113.582
9 | 1.194 | 0.01025 | -0.063 | 116.403
9.5 | 1.21 | 0.00976 | -0.063 | 124.052
10 | 1.22 | 0.01265 | -0.063 | 96.475
10.5 | 1.223 | 0.01329 | -0.064 | 92.034
11 | 1.218 | 0.01394 | -0.064 | 87.369
11.5 | 1.205 | 0.01493 | -0.064 | 80.732
12 | 1.184 | 0.01601 | -0.064 | 73.976
12.5 | 1.155 | 0.01741 | -0.064 | 66.351
13 | 1.118 | 0.01938 | -0.064 | 57.718
13.5 | 1.075 | 0.02244 | -0.063 | 47.898
14 | 1.025 | 0.02699 | -0.062 | 37.988
14.5 | 0.975 | 0.03256 | -0.061 | 29.95
15 | 0.919 | 0.04155 | -0.06 | 22.127
15.5 | 0.867 | 0.05104 | -0.058 | 16.993

## 98. Re 8M Mach 0.00 (2)
BIGFOIL.COM POLAR EXPORT
HN-980
HN-980 |  |  |  | Cl Max: | 1.7384 | at alpha= | 18 | deg
XFOIL ncrit=9 |  |  |  | L/D Max: | 129.582 | at alpha= | 7.5 | deg
Re: | 8000000 |  |  | Cd Min: | 0.0713 | at alpha= | -20 | deg
Mach: | 0 |  |  | Cl=0 at alpha= | -2.2107 | deg
|  |  |  | @ Cl=0.1, Cd= | 0.0046748
|  |  |  | @ Cl=0.4, Cd= | 0.0046252
|  |  |  | @ Cl=0.6, Cd= | 0.005359
alpha (deg) | Cl | Cd | Cm | Cl/Cd
-20 | -1.3641 | 0.0713 | -0.047 | -19.1318
-19.5 | -1.4311 | 0.05447 | -0.0573 | -26.2732
-19 | -1.4705 | 0.04262 | -0.0644 | -34.5026
-18.5 | -1.5015 | 0.03287 | -0.0698 | -45.68
-18 | -1.492 | 0.02862 | -0.0714 | -52.1314
-17.5 | -1.4917 | 0.02424 | -0.0716 | -61.5388
-17 | -1.4754 | 0.02203 | -0.0699 | -66.9723
-16.5 | -1.4714 | 0.02008 | -0.0646 | -73.2769
-16 | -1.4483 | 0.0188 | -0.0607 | -77.0372
-15.5 | -1.4273 | 0.01734 | -0.0561 | -82.3126
-15 | -1.3984 | 0.01633 | -0.0523 | -85.6338
-14.5 | -1.3447 | 0.01523 | -0.0535 | -88.2928
-14 | -1.2895 | 0.01426 | -0.0547 | -90.4278
-13.5 | -1.2343 | 0.01338 | -0.0557 | -92.2496
-13 | -1.1771 | 0.01273 | -0.0569 | -92.4666
-12.5 | -1.1194 | 0.01197 | -0.0582 | -93.5171
-12 | -1.0611 | 0.01122 | -0.0596 | -94.5722
-11.5 | -1.0088 | 0.01046 | -0.0595 | -96.4436
-11 | -0.9524 | 0.00977 | -0.0603 | -97.4821
-10.5 | -0.8966 | 0.00916 | -0.0608 | -97.8821
-10 | -0.8455 | 0.00869 | -0.0601 | -97.2957
-9.5 | -0.7939 | 0.00829 | -0.0594 | -95.766
-9 | -0.7429 | 0.00798 | -0.0585 | -93.0952
-8.5 | -0.692 | 0.00762 | -0.0577 | -90.8136
-8 | -0.6394 | 0.00734 | -0.0571 | -87.1117
-7.5 | -0.5856 | 0.00712 | -0.0568 | -82.2472
-7 | -0.5318 | 0.00685 | -0.0565 | -77.635
-6.5 | -0.4771 | 0.00665 | -0.0563 | -71.7444
-6 | -0.4223 | 0.00642 | -0.0562 | -65.7788
-5.5 | -0.3671 | 0.00622 | -0.0561 | -59.0193
-5 | -0.3116 | 0.00602 | -0.056 | -51.7608
-4.5 | -0.2561 | 0.00578 | -0.056 | -44.308
-4 | -0.2002 | 0.00561 | -0.056 | -35.6863
-3.5 | -0.1443 | 0.00542 | -0.0561 | -26.6236
-3 | -0.0883 | 0.00521 | -0.0561 | -16.9482
-2.5 | -0.0324 | 0.00505 | -0.0562 | -6.4158
-2 | 0.0236 | 0.00486 | -0.0563 | 4.856
-1.5 | 0.0797 | 0.00474 | -0.0564 | 16.8143
-1 | 0.1357 | 0.00456 | -0.0565 | 29.7588
-0.5 | 0.1916 | 0.00446 | -0.0565 | 42.9596
0 | 0.248 | 0.00444 | -0.0567 | 55.8559
0.5 | 0.3043 | 0.00447 | -0.0568 | 68.0761
1 | 0.3604 | 0.00454 | -0.0568 | 79.3833
1.5 | 0.4162 | 0.00466 | -0.0568 | 89.3133
2 | 0.4713 | 0.00481 | -0.0567 | 97.9834
2.5 | 0.5256 | 0.00505 | -0.0565 | 104.0792
3 | 0.5802 | 0.00526 | -0.0564 | 110.3042
3.5 | 0.6342 | 0.00553 | -0.0561 | 114.6835
4 | 0.6878 | 0.00582 | -0.0558 | 118.1787
4.5 | 0.7414 | 0.00612 | -0.0555 | 121.1438
5 | 0.7944 | 0.00647 | -0.055 | 122.7821
6 | 0.8991 | 0.00718 | -0.054 | 125.2228
6.5 | 0.9509 | 0.00752 | -0.0534 | 126.4495
7 | 1.0011 | 0.00785 | -0.0524 | 127.5287
7.5 | 1.0535 | 0.00813 | -0.0519 | 129.5818
8 | 1.1056 | 0.00863 | -0.0515 | 128.1112
8.5 | 1.1558 | 0.00913 | -0.0506 | 126.5936
9 | 1.2055 | 0.00963 | -0.0497 | 125.1817
9.5 | 1.2548 | 0.01013 | -0.0488 | 123.8697
10 | 1.3024 | 0.01074 | -0.0476 | 121.2663
10.5 | 1.3501 | 0.01127 | -0.0465 | 119.7959
11 | 1.3965 | 0.01186 | -0.0451 | 117.7487
11.5 | 1.4405 | 0.01256 | -0.0435 | 114.6895
12 | 1.4829 | 0.01329 | -0.0415 | 111.5801
12.5 | 1.5242 | 0.01401 | -0.0394 | 108.7937
13 | 1.5631 | 0.01475 | -0.037 | 105.9729
13.5 | 1.5951 | 0.01553 | -0.0333 | 102.7109
14 | 1.6204 | 0.01634 | -0.0285 | 99.1677
14.5 | 1.6442 | 0.01736 | -0.0239 | 94.712
15 | 1.6668 | 0.01852 | -0.0196 | 90
15.5 | 1.6859 | 0.01998 | -0.0153 | 84.3794
16 | 1.7027 | 0.02172 | -0.0113 | 78.3932
16.5 | 1.7149 | 0.02397 | -0.0076 | 71.5436
17 | 1.7298 | 0.02628 | -0.0047 | 65.8219
17.5 | 1.7336 | 0.02974 | -0.002 | 58.2919
18 | 1.7384 | 0.03352 | -0.0002 | 51.8616
18.5 | 1.7383 | 0.03816 | 0.0008 | 45.5529
19 | 1.7319 | 0.04391 | 0.0009 | 39.442
19.5 | 1.721 | 0.05075 | -0.0001 | 33.9113
20 | 1.7071 | 0.05856 | -0.0022 | 29.1513

## 99. Re 8M Mach 0.10 (1)
BIGFOIL.COM POLAR EXPORT
HN-980
HN-980 |  |  |  | Cl Max: | 1.216 | at alpha= | 10 | deg
JavaFoil+Calcfoil stall+Eppler ext transition |  |  |  | L/D Max: | 122.488 | at alpha= | 9.5 | deg
Re: | 8000000 |  |  | Cd Min: | 0.00649 | at alpha= | 0.5 | deg
Mach: | 0.1 |  |  | Cl=0 at alpha= | -2.2667 | deg
|  |  |  | @ Cl=0.1, Cd= | 0.007002
|  |  |  | @ Cl=0.4, Cd= | 0.0065183
|  |  |  | @ Cl=0.6, Cd= | 0.0069736
alpha (deg) | Cl | Cd | Cm | Cl/Cd
-16 | -0.526 | 0.10928 | -0.024 | -4.816
-15.5 | -0.551 | 0.10169 | -0.025 | -5.419
-15 | -0.575 | 0.0945 | -0.026 | -6.085
-14.5 | -0.597 | 0.08898 | -0.026 | -6.705
-14 | -0.62 | 0.07911 | -0.028 | -7.841
-13.5 | -0.64 | 0.06796 | -0.031 | -9.416
-13 | -0.665 | 0.05261 | -0.034 | -12.64
-12.5 | -0.694 | 0.03632 | -0.037 | -19.113
-12 | -0.723 | 0.02338 | -0.04 | -30.927
-11.5 | -0.745 | 0.01571 | -0.043 | -47.411
-11 | -0.754 | 0.01253 | -0.044 | -60.162
-10.5 | -0.752 | 0.01106 | -0.045 | -68.029
-10 | -0.739 | 0.01033 | -0.046 | -71.553
-9.5 | -0.718 | 0.009 | -0.047 | -79.766
-9 | -0.69 | 0.00933 | -0.047 | -73.979
-8.5 | -0.658 | 0.00894 | -0.048 | -73.525
-8 | -0.62 | 0.00911 | -0.048 | -68.015
-7.5 | -0.578 | 0.00873 | -0.049 | -66.205
-7 | -0.532 | 0.00841 | -0.049 | -63.262
-6.5 | -0.483 | 0.00817 | -0.05 | -59.189
-6 | -0.432 | 0.00793 | -0.05 | -54.454
-5.5 | -0.378 | 0.00811 | -0.051 | -46.561
-5 | -0.322 | 0.00782 | -0.051 | -41.175
-4.5 | -0.265 | 0.00746 | -0.051 | -35.451
-4 | -0.206 | 0.00726 | -0.052 | -28.395
-3.5 | -0.147 | 0.00698 | -0.052 | -21.091
-3 | -0.088 | 0.00732 | -0.053 | -11.991
-2.5 | -0.028 | 0.00711 | -0.053 | -3.948
-2 | 0.032 | 0.00724 | -0.054 | 4.391
-1.5 | 0.092 | 0.00703 | -0.054 | 13.045
-1 | 0.152 | 0.00682 | -0.055 | 22.247
-0.5 | 0.212 | 0.00661 | -0.055 | 31.979
0 | 0.271 | 0.00652 | -0.056 | 41.585
0.5 | 0.331 | 0.00649 | -0.056 | 51.015
1 | 0.391 | 0.0065 | -0.056 | 60.137
1.5 | 0.45 | 0.00662 | -0.057 | 68.098
2 | 0.51 | 0.00676 | -0.057 | 75.407
2.5 | 0.569 | 0.0069 | -0.058 | 82.483
3 | 0.628 | 0.00704 | -0.058 | 89.214
3.5 | 0.687 | 0.00729 | -0.059 | 94.328
4 | 0.746 | 0.00751 | -0.059 | 99.303
4.5 | 0.803 | 0.00767 | -0.059 | 104.732
5 | 0.86 | 0.00797 | -0.06 | 107.899
5.5 | 0.914 | 0.00817 | -0.06 | 111.909
6 | 0.966 | 0.00842 | -0.061 | 114.759
6.5 | 1.016 | 0.00883 | -0.061 | 115.032
7 | 1.062 | 0.00917 | -0.062 | 115.787
7.5 | 1.106 | 0.00969 | -0.062 | 114.075
8 | 1.144 | 0.01 | -0.062 | 114.37
8.5 | 1.174 | 0.01041 | -0.063 | 112.701
9 | 1.194 | 0.01037 | -0.063 | 115.173
9.5 | 1.209 | 0.00987 | -0.063 | 122.488
10 | 1.216 | 0.01283 | -0.064 | 94.768
10.5 | 1.215 | 0.01348 | -0.064 | 90.121
11 | 1.206 | 0.0142 | -0.064 | 84.926
11.5 | 1.189 | 0.01521 | -0.064 | 78.168
12 | 1.162 | 0.01642 | -0.064 | 70.768
12.5 | 1.126 | 0.01812 | -0.064 | 62.167
13 | 1.083 | 0.02049 | -0.064 | 52.854
13.5 | 1.031 | 0.02456 | -0.063 | 41.988
14 | 0.978 | 0.02946 | -0.062 | 33.195
14.5 | 0.918 | 0.03774 | -0.06 | 24.321
15 | 0.861 | 0.04688 | -0.059 | 18.36

## 100. Re 8M Mach 0.10 (2)
BIGFOIL.COM POLAR EXPORT
HN-980
HN-980 |  |  |  | Cl Max: | 1.7204 | at alpha= | 18 | deg
XFOIL ncrit=9 |  |  |  | L/D Max: | 129.438 | at alpha= | 7.5 | deg
Re: | 8000000 |  |  | Cd Min: | 0.12731 | at alpha= | -20 | deg
Mach: | 0.1 |  |  | Cl=0 at alpha= | -2.2096 | deg
|  |  |  | @ Cl=0.1, Cd= | 0.0046797
|  |  |  | @ Cl=0.4, Cd= | 0.0046237
|  |  |  | @ Cl=0.6, Cd= | 0.005352
alpha (deg) | Cl | Cd | Cm | Cl/Cd
-20 | -1.0582 | 0.12731 | -0.0149 | -8.312
-19.5 | -1.2837 | 0.08054 | -0.0427 | -15.9387
-19 | -1.3789 | 0.05866 | -0.0564 | -23.5066
-18.5 | -1.4451 | 0.04282 | -0.0665 | -33.7482
-18 | -1.4513 | 0.03579 | -0.0705 | -40.5504
-17.5 | -1.4632 | 0.02887 | -0.0736 | -50.6824
-17 | -1.4523 | 0.02525 | -0.074 | -57.5168
-16.5 | -1.4486 | 0.02201 | -0.0719 | -65.8155
-16 | -1.4406 | 0.02036 | -0.0664 | -70.7564
-15.5 | -1.4257 | 0.01853 | -0.0612 | -76.9401
-15 | -1.4005 | 0.01734 | -0.0567 | -80.767
-14.5 | -1.3563 | 0.01604 | -0.0559 | -84.5574
-14 | -1.3013 | 0.01488 | -0.0568 | -87.453
-13.5 | -1.2458 | 0.01387 | -0.0577 | -89.8198
-13 | -1.1884 | 0.01308 | -0.0586 | -90.8563
-12.5 | -1.1301 | 0.01226 | -0.0598 | -92.1778
-12 | -1.07 | 0.01156 | -0.0612 | -92.5606
-11.5 | -1.0171 | 0.01077 | -0.061 | -94.4383
-11 | -0.9604 | 0.00999 | -0.0615 | -96.1361
-10.5 | -0.9035 | 0.00932 | -0.062 | -96.9421
-10 | -0.8521 | 0.00881 | -0.0612 | -96.7196
-9.5 | -0.8 | 0.00838 | -0.0604 | -95.4654
-9 | -0.7485 | 0.00806 | -0.0594 | -92.866
-8.5 | -0.6971 | 0.00769 | -0.0585 | -90.6502
-8 | -0.6442 | 0.00739 | -0.0578 | -87.1719
-7.5 | -0.59 | 0.00716 | -0.0574 | -82.4022
-7 | -0.5356 | 0.00689 | -0.057 | -77.7358
-6.5 | -0.4805 | 0.00668 | -0.0568 | -71.9311
-6 | -0.4253 | 0.00644 | -0.0566 | -66.0404
-5.5 | -0.3696 | 0.00623 | -0.0565 | -59.3258
-5 | -0.3138 | 0.00604 | -0.0564 | -51.9536
-4.5 | -0.2579 | 0.00579 | -0.0564 | -44.5423
-4 | -0.2016 | 0.00563 | -0.0564 | -35.8082
-3.5 | -0.1453 | 0.00543 | -0.0564 | -26.7587
-3 | -0.089 | 0.00522 | -0.0564 | -17.0498
-2.5 | -0.0327 | 0.00506 | -0.0565 | -6.4625
-2 | 0.0236 | 0.00486 | -0.0566 | 4.856
-1.5 | 0.08 | 0.00474 | -0.0566 | 16.8776
-1 | 0.1364 | 0.00457 | -0.0567 | 29.8468
-0.5 | 0.1926 | 0.00447 | -0.0568 | 43.0872
0 | 0.2493 | 0.00445 | -0.0569 | 56.0225
0.5 | 0.3059 | 0.00447 | -0.057 | 68.434
1 | 0.3624 | 0.00455 | -0.0571 | 79.6484
1.5 | 0.4185 | 0.00466 | -0.0571 | 89.8069
2 | 0.4739 | 0.00481 | -0.057 | 98.5239
2.5 | 0.5285 | 0.00507 | -0.0567 | 104.2406
3 | 0.5835 | 0.00527 | -0.0566 | 110.7211
3.5 | 0.6378 | 0.00554 | -0.0563 | 115.1264
4 | 0.6917 | 0.00583 | -0.0559 | 118.6449
4.5 | 0.7456 | 0.00614 | -0.0556 | 121.4332
5 | 0.799 | 0.00649 | -0.0551 | 123.1125
5.5 | 0.8521 | 0.00684 | -0.0546 | 124.576
6 | 0.9045 | 0.00721 | -0.054 | 125.4508
6.5 | 0.9564 | 0.00757 | -0.0533 | 126.3408
7 | 1.0071 | 0.00789 | -0.0523 | 127.6426
7.5 | 1.0601 | 0.00819 | -0.0517 | 129.4383
8 | 1.1121 | 0.00871 | -0.0511 | 127.6808
8.5 | 1.1627 | 0.00921 | -0.0502 | 126.2432
9 | 1.2126 | 0.00974 | -0.0492 | 124.4969
9.5 | 1.2623 | 0.01025 | -0.0481 | 123.1512
10 | 1.3105 | 0.01085 | -0.0468 | 120.7834
10.5 | 1.3582 | 0.01142 | -0.0455 | 118.9317
11 | 1.4046 | 0.01204 | -0.044 | 116.6611
11.5 | 1.4482 | 0.0128 | -0.042 | 113.1406
12 | 1.49 | 0.01359 | -0.0397 | 109.6394
12.5 | 1.5319 | 0.01426 | -0.0376 | 107.4264
13 | 1.5696 | 0.01506 | -0.0347 | 104.2231
13.5 | 1.5961 | 0.01588 | -0.0297 | 100.5101
14 | 1.6213 | 0.01681 | -0.0249 | 96.4485
14.5 | 1.6434 | 0.01801 | -0.02 | 91.2493
15 | 1.6647 | 0.01935 | -0.0156 | 86.031
15.5 | 1.6815 | 0.02108 | -0.0112 | 79.7676
16 | 1.6966 | 0.02312 | -0.0073 | 73.3824
16.5 | 1.7064 | 0.02579 | -0.0038 | 66.1652
17 | 1.7188 | 0.02858 | -0.0012 | 60.14
17.5 | 1.7198 | 0.03267 | 0.001 | 52.6416
18 | 1.7204 | 0.03725 | 0.0023 | 46.1852
18.5 | 1.7155 | 0.04286 | 0.0025 | 40.0257
19 | 1.7037 | 0.04982 | 0.0016 | 34.1971
19.5 | 1.6859 | 0.05816 | -0.0006 | 28.9873
20 | 1.6638 | 0.06784 | -0.0042 | 24.5254

## 101. Re 8M Mach 0.25 (1)
BIGFOIL.COM POLAR EXPORT
HN-980
HN-980 |  |  |  | Cl Max: | 1.187 | at alpha= | 9 | deg
JavaFoil+Calcfoil stall+Eppler ext transition |  |  |  | L/D Max: | 118.762 | at alpha= | 9 | deg
Re: | 8000000 |  |  | Cd Min: | 0.00657 | at alpha= | 0.5 | deg
Mach: | 0.25 |  |  | Cl=0 at alpha= | -2.2661 | deg
|  |  |  | @ Cl=0.1, Cd= | 0.0070787
|  |  |  | @ Cl=0.4, Cd= | 0.0065797
|  |  |  | @ Cl=0.6, Cd= | 0.06569
alpha (deg) | Cl | Cd | Cm | Cl/Cd
-14.5 | -0.328 | 0.0993 | -0.024 | -3.303
-14 | -0.385 | 0.09279 | -0.025 | -4.146
-13.5 | -0.429 | 0.08689 | -0.026 | -4.941
-13 | -0.468 | 0.08235 | -0.026 | -5.688
-12.5 | -0.505 | 0.07398 | -0.028 | -6.832
-12 | -0.54 | 0.06365 | -0.031 | -8.488
-11.5 | -0.586 | 0.0432 | -0.037 | -13.559
-11 | -0.631 | 0.02613 | -0.041 | -24.135
-10.5 | -0.669 | 0.01574 | -0.045 | -42.479
-10 | -0.689 | 0.0118 | -0.047 | -58.429
-9.5 | -0.69 | 0.0106 | -0.048 | -65.057
-9 | -0.676 | 0.00866 | -0.048 | -78.046
-8.5 | -0.652 | 0.00941 | -0.049 | -69.292
-8 | -0.621 | 0.00896 | -0.05 | -69.303
-7.5 | -0.583 | 0.00905 | -0.05 | -64.427
-7 | -0.54 | 0.00868 | -0.05 | -62.18
-6.5 | -0.492 | 0.00834 | -0.051 | -59.044
-6 | -0.441 | 0.00806 | -0.051 | -54.713
-5.5 | -0.387 | 0.00832 | -0.052 | -46.481
-5 | -0.33 | 0.00796 | -0.052 | -41.435
-4.5 | -0.272 | 0.00757 | -0.053 | -35.861
-4 | -0.212 | 0.00738 | -0.053 | -28.684
-3.5 | -0.151 | 0.0071 | -0.054 | -21.284
-3 | -0.09 | 0.00689 | -0.054 | -13.082
-2.5 | -0.029 | 0.00717 | -0.055 | -4.022
-2 | 0.033 | 0.00697 | -0.055 | 4.688
-1.5 | 0.094 | 0.0071 | -0.056 | 13.27
-1 | 0.156 | 0.00688 | -0.056 | 22.643
-0.5 | 0.217 | 0.00667 | -0.057 | 32.569
0 | 0.279 | 0.00659 | -0.057 | 42.302
0.5 | 0.34 | 0.00657 | -0.058 | 51.821
1 | 0.402 | 0.00658 | -0.058 | 61.038
1.5 | 0.463 | 0.00671 | -0.058 | 69.009
2 | 0.524 | 0.00686 | -0.059 | 76.326
2.5 | 0.585 | 0.00701 | -0.059 | 83.441
3 | 0.646 | 0.00717 | -0.06 | 90.011
3.5 | 0.706 | 0.00743 | -0.06 | 94.982
4 | 0.766 | 0.00767 | -0.061 | 99.863
4.5 | 0.825 | 0.00785 | -0.061 | 105.101
5 | 0.883 | 0.00819 | -0.062 | 107.703
5.5 | 0.937 | 0.00848 | -0.062 | 110.488
6 | 0.99 | 0.00869 | -0.062 | 113.827
6.5 | 1.039 | 0.00916 | -0.063 | 113.364
7 | 1.084 | 0.00972 | -0.063 | 111.548
7.5 | 1.125 | 0.01011 | -0.064 | 111.192
8 | 1.156 | 0.00991 | -0.064 | 116.574
8.5 | 1.176 | 0.01047 | -0.064 | 112.317
9 | 1.187 | 0.00999 | -0.065 | 118.762
9.5 | 1.186 | 0.01312 | -0.065 | 90.366
10 | 1.172 | 0.01396 | -0.065 | 83.953
10.5 | 1.144 | 0.01491 | -0.065 | 76.738
11 | 1.101 | 0.0162 | -0.065 | 67.971
11.5 | 1.041 | 0.01812 | -0.065 | 57.441
12 | 0.964 | 0.02134 | -0.064 | 45.203
12.5 | 0.874 | 0.0271 | -0.063 | 32.234
13 | 0.781 | 0.03361 | -0.061 | 23.226
13.5 | 0.677 | 0.04559 | -0.059 | 14.849
14 | 0.567 | 0.06569 | -0.054 | 8.63

## 102. Re 8M Mach 0.25 (2)
BIGFOIL.COM POLAR EXPORT
HN-980
HN-980 |  |  |  | Cl Max: | 1.6119 | at alpha= | 15 | deg
XFOIL ncrit=9 |  |  |  | L/D Max: | 128.337 | at alpha= | 7.5 | deg
Re: | 8000000 |  |  | Cd Min: | 0.17869 | at alpha= | -18.5 | deg
Mach: | 0.25 |  |  | Cl=0 at alpha= | -2.204 | deg
|  |  |  | @ Cl=0.1, Cd= | 0.0047174
|  |  |  | @ Cl=0.4, Cd= | 0.0046252
|  |  |  | @ Cl=0.6, Cd= | 0.0053345
alpha (deg) | Cl | Cd | Cm | Cl/Cd
-18.5 | -0.746 | 0.17869 | 0.0113 | -4.1748
-17.5 | -0.8172 | 0.14323 | -0.0079 | -5.7055
-17 | -0.9067 | 0.11764 | -0.023 | -7.7074
-16.5 | -0.9831 | 0.097 | -0.0352 | -10.1351
-16 | -1.0578 | 0.07763 | -0.0466 | -13.6262
-15.5 | -1.147 | 0.05577 | -0.0613 | -20.5666
-15 | -1.1731 | 0.04421 | -0.0696 | -26.5347
-14.5 | -1.2074 | 0.03281 | -0.078 | -36.7998
-14 | -1.232 | 0.02552 | -0.0801 | -48.2759
-13.5 | -1.2518 | 0.02275 | -0.0718 | -55.0242
-13 | -1.2265 | 0.0189 | -0.07 | -64.8942
-12.5 | -1.1791 | 0.01601 | -0.0698 | -73.6477
-12 | -1.1219 | 0.01404 | -0.07 | -79.9074
-11.5 | -1.0647 | 0.01266 | -0.0694 | -84.0995
-11 | -1.0055 | 0.01147 | -0.0691 | -87.6635
-10 | -0.8884 | 0.00964 | -0.0679 | -92.1577
-9.5 | -0.8337 | 0.009 | -0.0664 | -92.6333
-9 | -0.7804 | 0.00852 | -0.0646 | -91.5962
-8.5 | -0.7261 | 0.00815 | -0.0631 | -89.092
-8 | -0.6706 | 0.00775 | -0.0619 | -86.529
-7.5 | -0.6143 | 0.0074 | -0.0609 | -83.0135
-7 | -0.5571 | 0.00714 | -0.0602 | -78.0252
-6.5 | -0.4997 | 0.00684 | -0.0596 | -73.0556
-6 | -0.4419 | 0.0066 | -0.0592 | -66.9545
-5.5 | -0.3839 | 0.00636 | -0.0588 | -60.3616
-5 | -0.3257 | 0.00613 | -0.0586 | -53.1321
-4.5 | -0.2675 | 0.0059 | -0.0584 | -45.339
-4 | -0.2093 | 0.00569 | -0.0582 | -36.7838
-3.5 | -0.1509 | 0.00547 | -0.0582 | -27.5868
-3 | -0.0925 | 0.00528 | -0.0581 | -17.5189
-2.5 | -0.0344 | 0.0051 | -0.0581 | -6.7451
-2 | 0.0237 | 0.0049 | -0.0581 | 4.8367
-1.5 | 0.082 | 0.00477 | -0.0582 | 17.1908
-1 | 0.1402 | 0.0046 | -0.0582 | 30.4783
-0.5 | 0.1982 | 0.00449 | -0.0583 | 44.1425
0 | 0.2566 | 0.00447 | -0.0583 | 57.4049
0.5 | 0.3152 | 0.00449 | -0.0584 | 70.2004
1 | 0.3734 | 0.00457 | -0.0584 | 81.7068
1.5 | 0.4312 | 0.00469 | -0.0584 | 91.9403
2.5 | 0.5447 | 0.00513 | -0.0579 | 106.1793
3 | 0.6015 | 0.00534 | -0.0576 | 112.6404
3.5 | 0.6575 | 0.00562 | -0.0572 | 116.9929
4 | 0.7135 | 0.00593 | -0.0568 | 120.3204
4.5 | 0.7691 | 0.00627 | -0.0562 | 122.6635
5 | 0.8246 | 0.00661 | -0.0556 | 124.7504
5.5 | 0.8794 | 0.007 | -0.0548 | 125.6286
6 | 0.9337 | 0.00741 | -0.0538 | 126.0054
6.5 | 0.9877 | 0.00779 | -0.0528 | 126.7908
7 | 1.0398 | 0.00819 | -0.0513 | 126.9597
7.5 | 1.096 | 0.00854 | -0.0506 | 128.3372
8 | 1.1484 | 0.00912 | -0.0491 | 125.9211
8.5 | 1.2008 | 0.00968 | -0.0476 | 124.0496
9 | 1.2524 | 0.01029 | -0.0459 | 121.7104
9.5 | 1.3036 | 0.01089 | -0.0441 | 119.7062
10 | 1.3534 | 0.01155 | -0.042 | 117.1775
10.5 | 1.4006 | 0.01233 | -0.0394 | 113.5929
11 | 1.4442 | 0.01326 | -0.0362 | 108.914
11.5 | 1.4875 | 0.01409 | -0.033 | 105.5713
12 | 1.5205 | 0.01507 | -0.0279 | 100.8958
12.5 | 1.5454 | 0.01616 | -0.0216 | 95.6312
13 | 1.5676 | 0.01753 | -0.0155 | 89.4238
13.5 | 1.5856 | 0.01928 | -0.0096 | 82.2407
14 | 1.6013 | 0.02138 | -0.0042 | 74.8971
14.5 | 1.6054 | 0.02453 | 0.001 | 65.4464
15 | 1.6119 | 0.02802 | 0.0047 | 57.5268
15.5 | 1.6036 | 0.03328 | 0.0075 | 48.1851
16 | 1.597 | 0.03911 | 0.0086 | 40.8335
16.5 | 1.5786 | 0.04686 | 0.008 | 33.6876
17 | 1.5646 | 0.05499 | 0.006 | 28.4524
17.5 | 1.5357 | 0.06584 | 0.0018 | 23.3247
18 | 1.4815 | 0.08154 | -0.0063 | 18.169
18.5 | 1.4607 | 0.09331 | -0.0127 | 15.6543
19 | 1.3872 | 0.11507 | -0.0262 | 12.0553
19.5 | 1.3415 | 0.13292 | -0.0377 | 10.0925
20 | 1.3021 | 0.1501 | -0.049 | 8.6749

## 103. Re 8M Mach 0.50 (1)
BIGFOIL.COM POLAR EXPORT
HN-980
HN-980 |  |  |  | Cl Max: | 1.222 | at alpha= | 20 | deg
JavaFoil+Calcfoil stall+Eppler ext transition |  |  |  | L/D Max: | 119.777 | at alpha= | 6.5 | deg
Re: | 8000000 |  |  | Cd Min: | 0.00669 | at alpha= | 0 | deg
Mach: | 0.5 |  |  | Cl=0 at alpha= | -2.2647 | deg
|  |  |  | @ Cl=0.1, Cd= | 0.0070959
|  |  |  | @ Cl=0.4, Cd= | 0.0068745
|  |  |  | @ Cl=0.6, Cd= | 0.0073597
alpha (deg) | Cl | Cd | Cm | Cl/Cd
-20 | -0.955 | 0.15038 | -0.026 | -6.35
-19.5 | -0.929 | 0.14514 | -0.026 | -6.399
-19 | -0.908 | 0.14102 | -0.028 | -6.437
-18.5 | -0.879 | 0.13645 | -0.027 | -6.444
-18 | -0.85 | 0.13357 | -0.026 | -6.363
-17.5 | -0.822 | 0.12962 | -0.026 | -6.342
-17 | -0.796 | 0.12511 | -0.026 | -6.361
-16.5 | -0.773 | 0.12086 | -0.028 | -6.392
-16 | -0.744 | 0.11497 | -0.027 | -6.474
-15.5 | -0.716 | 0.11038 | -0.026 | -6.487
-15 | -0.69 | 0.10223 | -0.027 | -6.749
-14.5 | -0.663 | 0.10685 | -0.027 | -6.209
-14 | -0.636 | 0.09956 | -0.027 | -6.388
-13.5 | -0.611 | 0.09088 | -0.028 | -6.72
-13 | -0.586 | 0.08224 | -0.03 | -7.131
-12.5 | -0.555 | 0.09155 | -0.026 | -6.061
-12 | -0.529 | 0.08156 | -0.028 | -6.486
-11.5 | -0.507 | 0.07037 | -0.031 | -7.203
-11 | -0.508 | 0.04305 | -0.042 | -11.798
-10.5 | -0.448 | 0.07083 | -0.027 | -6.321
-10 | -0.43 | 0.05633 | -0.035 | -7.627
-9.5 | -0.393 | 0.06335 | -0.025 | -6.196
-9 | -0.366 | 0.06027 | -0.027 | -6.077
-8.5 | -0.362 | 0.03563 | -0.043 | -10.148
-8 | -0.38 | 0.01163 | -0.054 | -32.643
-7.5 | -0.336 | 0.01393 | -0.053 | -24.124
-7 | -0.475 | 0.0104 | -0.056 | -45.691
-6.5 | -0.498 | 0.00936 | -0.057 | -53.236
-6 | -0.468 | 0.00917 | -0.057 | -51.074
-5.5 | -0.42 | 0.00868 | -0.058 | -48.465
-5 | -0.363 | 0.00835 | -0.059 | -43.539
-4.5 | -0.301 | 0.0084 | -0.059 | -35.832
-4 | -0.236 | 0.00791 | -0.06 | -29.783
-3.5 | -0.169 | 0.0076 | -0.06 | -22.186
-3 | -0.101 | 0.00733 | -0.061 | -13.741
-2.5 | -0.032 | 0.00705 | -0.061 | -4.566
-2 | 0.036 | 0.0073 | -0.062 | 5
-1.5 | 0.105 | 0.00708 | -0.062 | 14.868
-1 | 0.174 | 0.00692 | -0.063 | 25.174
-0.5 | 0.243 | 0.00674 | -0.063 | 36.017
0 | 0.312 | 0.00669 | -0.064 | 46.598
0.5 | 0.38 | 0.00686 | -0.064 | 55.442
1 | 0.449 | 0.00691 | -0.065 | 64.958
1.5 | 0.517 | 0.0071 | -0.065 | 72.795
2 | 0.585 | 0.00732 | -0.066 | 79.965
2.5 | 0.653 | 0.0075 | -0.066 | 87.05
3 | 0.721 | 0.00779 | -0.067 | 92.535
3.5 | 0.788 | 0.00806 | -0.067 | 97.746
4 | 0.854 | 0.00843 | -0.068 | 101.302
4.5 | 0.918 | 0.00879 | -0.068 | 104.418
5 | 0.98 | 0.00918 | -0.069 | 106.761
5.5 | 1.034 | 0.00971 | -0.069 | 106.485
6 | 1.079 | 0.00928 | -0.07 | 116.289
6.5 | 1.111 | 0.00928 | -0.07 | 119.777
7 | 1.122 | 0.01265 | -0.07 | 88.692
7.5 | 1.084 | 0.01383 | -0.071 | 78.383
8 | 0.689 | 0.01513 | -0.071 | 45.522
8.5 | 0.714 | 0.01743 | -0.071 | 40.956
9 | 0.746 | 0.01771 | -0.071 | 42.139
9.5 | 0.745 | 0.02517 | -0.068 | 29.616
10 | 0.798 | 0.02096 | -0.07 | 38.088
10.5 | 0.78 | 0.03562 | -0.065 | 21.893
11 | 0.842 | 0.0264 | -0.069 | 31.904
11.5 | 0.802 | 0.0542 | -0.059 | 14.791
12 | 0.784 | 0.08465 | -0.045 | 9.262
12.5 | 0.823 | 0.07684 | -0.051 | 10.713
13 | 0.837 | 0.09129 | -0.045 | 9.169
13.5 | 0.871 | 0.09363 | -0.049 | 9.307
14 | 0.885 | 0.10038 | -0.042 | 8.818
14.5 | 0.92 | 0.10287 | -0.047 | 8.939
15 | 0.955 | 0.10426 | -0.051 | 9.164
15.5 | 0.967 | 0.1132 | -0.045 | 8.546
16 | 0.998 | 0.11717 | -0.047 | 8.515
16.5 | 1.038 | 0.11457 | -0.052 | 9.057
17 | 1.071 | 0.1169 | -0.055 | 9.164
17.5 | 1.077 | 0.12837 | -0.048 | 8.388
18 | 1.114 | 0.12813 | -0.052 | 8.693
18.5 | 1.158 | 0.12224 | -0.057 | 9.472
19 | 1.187 | 0.12725 | -0.058 | 9.33
19.5 | 1.188 | 0.14448 | -0.051 | 8.219
20 | 1.222 | 0.15193 | -0.054 | 8.043

## 104. Re 8M Mach 0.50 (2)
BIGFOIL.COM POLAR EXPORT
HN-980
HN-980 |  |  |  | Cl Max: | 1.3349 | at alpha= | 8.5 | deg
XFOIL ncrit=9 |  |  |  | L/D Max: | 128.662 | at alpha= | 5.5 | deg
Re: | 8000000 |  |  | Cd Min: | 0.26239 | at alpha= | -20 | deg
Mach: | 0.5 |  |  | Cl=0 at alpha= | -2.1787 | deg
|  |  |  | @ Cl=0.1, Cd= | 0.0049204
|  |  |  | @ Cl=0.4, Cd= | 0.0046771
|  |  |  | @ Cl=0.6, Cd= | 0.0053062
alpha (deg) | Cl | Cd | Cm | Cl/Cd
-20 | -0.7411 | 0.26239 | 0.0441 | -2.8244
-19.5 | -0.7207 | 0.2534 | 0.0393 | -2.8441
-19 | -0.7001 | 0.24469 | 0.0346 | -2.8612
-18.5 | -0.6799 | 0.23614 | 0.0301 | -2.8792
-18 | -0.6609 | 0.22697 | 0.0254 | -2.9118
-17.5 | -0.6423 | 0.21806 | 0.0209 | -2.9455
-17 | -0.4626 | 0.1756 | 0.0074 | -2.6344
-16.5 | -0.6077 | 0.20013 | 0.0121 | -3.0365
-16 | -0.5888 | 0.1924 | 0.0082 | -3.0603
-15.5 | -0.5751 | 0.18267 | 0.0038 | -3.1483
-15 | -0.5604 | 0.17397 | -0.0001 | -3.2212
-14.5 | -0.5512 | 0.16385 | -0.0045 | -3.3641
-14 | -0.5452 | 0.15335 | -0.009 | -3.5553
-13.5 | -0.5405 | 0.14332 | -0.0133 | -3.7713
-13 | -0.5441 | 0.13178 | -0.0185 | -4.1289
-12.5 | -0.5502 | 0.12058 | -0.0236 | -4.5629
-12 | -0.5583 | 0.10968 | -0.0288 | -5.0903
-11.5 | -0.5719 | 0.09854 | -0.0344 | -5.8037
-11 | -0.5873 | 0.08785 | -0.0399 | -6.6853
-10.5 | -0.6066 | 0.07723 | -0.0454 | -7.8545
-10 | -0.6253 | 0.06688 | -0.0509 | -9.3496
-9.5 | -0.6361 | 0.05389 | -0.0615 | -11.8037
-9 | -0.6497 | 0.03808 | -0.0798 | -17.0614
-8.5 | -0.6528 | 0.02394 | -0.103 | -27.2682
-8 | -0.688 | 0.01836 | -0.0941 | -37.4728
-7.5 | -0.692 | 0.01251 | -0.0855 | -55.3157
-7 | -0.6526 | 0.00918 | -0.079 | -71.0893
-6.5 | -0.5892 | 0.00793 | -0.075 | -74.3001
-6 | -0.5199 | 0.00739 | -0.0724 | -70.3518
-5.5 | -0.4508 | 0.00696 | -0.0704 | -64.7701
-5 | -0.3815 | 0.00663 | -0.069 | -57.5415
-4.5 | -0.3129 | 0.00633 | -0.0678 | -49.4313
-4 | -0.2449 | 0.00603 | -0.0669 | -40.6136
-3.5 | -0.1771 | 0.00577 | -0.0662 | -30.6932
-3 | -0.1098 | 0.00552 | -0.0656 | -19.8913
-2.5 | -0.0428 | 0.00531 | -0.0652 | -8.0603
-2 | 0.0238 | 0.00509 | -0.065 | 4.6758
-1.5 | 0.0902 | 0.00495 | -0.0648 | 18.2222
-1 | 0.1565 | 0.00475 | -0.0646 | 32.9474
-0.5 | 0.2226 | 0.00461 | -0.0645 | 48.2863
0 | 0.289 | 0.00458 | -0.0645 | 63.1004
0.5 | 0.3554 | 0.00461 | -0.0644 | 77.0933
1 | 0.4219 | 0.00471 | -0.0642 | 89.5754
1.5 | 0.488 | 0.00485 | -0.0639 | 100.6186
2 | 0.5529 | 0.00507 | -0.0634 | 109.0533
2.5 | 0.6167 | 0.00539 | -0.0625 | 114.4156
3 | 0.6811 | 0.00568 | -0.0616 | 119.912
3.5 | 0.7452 | 0.00601 | -0.0605 | 123.9933
4 | 0.8092 | 0.0064 | -0.0592 | 126.4375
4.5 | 0.873 | 0.00683 | -0.0575 | 127.8184
5 | 0.9366 | 0.00728 | -0.0556 | 128.6538
5.5 | 0.9997 | 0.00777 | -0.0533 | 128.6615
6 | 1.0614 | 0.00835 | -0.0505 | 127.1138
6.5 | 1.1226 | 0.00892 | -0.0472 | 125.852
7.5 | 1.2431 | 0.01013 | -0.0389 | 122.7147
8 | 1.2998 | 0.01105 | -0.0334 | 117.629
8.5 | 1.3349 | 0.01257 | -0.0241 | 106.1973
9 | 1.3339 | 0.0151 | -0.0107 | 88.3377
9.5 | 1.3151 | 0.01912 | 0.0014 | 68.7814
10 | 1.2848 | 0.02513 | 0.0094 | 51.1261
10.5 | 1.2528 | 0.03294 | 0.0125 | 38.0328
11 | 1.2207 | 0.04223 | 0.0117 | 28.906
11.5 | 1.182 | 0.05351 | 0.0076 | 22.0893
12 | 1.1477 | 0.06579 | 0.0012 | 17.4449
12.5 | 1.1144 | 0.07945 | -0.0071 | 14.0264
13 | 1.0849 | 0.09381 | -0.0162 | 11.5649
13.5 | 1.057 | 0.10875 | -0.0257 | 9.7195

## 105. Re 10M Mach 0.00 (1)
BIGFOIL.COM POLAR EXPORT
HN-980
HN-980 |  |  |  | Cl Max: | 1.224 | at alpha= | 10.5 | deg
JavaFoil+Calcfoil stall+Eppler ext transition |  |  |  | L/D Max: | 123.032 | at alpha= | 10 | deg
Re: | 10000000 |  |  | Cd Min: | 0.00651 | at alpha= | 0.5 | deg
Mach: | 0 |  |  | Cl=0 at alpha= | -2.2667 | deg
|  |  |  | @ Cl=0.1, Cd= | 0.0069875
|  |  |  | @ Cl=0.4, Cd= | 0.0065886
|  |  |  | @ Cl=0.6, Cd= | 0.006951
alpha (deg) | Cl | Cd | Cm | Cl/Cd
-16 | -0.569 | 0.10249 | -0.025 | -5.55
-15.5 | -0.591 | 0.09546 | -0.026 | -6.186
-15 | -0.614 | 0.08619 | -0.028 | -7.118
-14.5 | -0.633 | 0.08005 | -0.029 | -7.907
-14 | -0.657 | 0.06829 | -0.031 | -9.616
-13.5 | -0.684 | 0.05092 | -0.034 | -13.437
-13 | -0.711 | 0.03636 | -0.037 | -19.547
-12.5 | -0.737 | 0.02435 | -0.04 | -30.267
-12 | -0.755 | 0.01762 | -0.042 | -42.836
-11.5 | -0.77 | 0.013 | -0.043 | -59.209
-11 | -0.771 | 0.01133 | -0.044 | -68.061
-10.5 | -0.762 | 0.0105 | -0.045 | -72.573
-10 | -0.745 | 0.00859 | -0.046 | -86.712
-9.5 | -0.721 | 0.00938 | -0.047 | -76.864
-9 | -0.692 | 0.00896 | -0.047 | -77.176
-8.5 | -0.658 | 0.00919 | -0.047 | -71.601
-8 | -0.619 | 0.00877 | -0.048 | -70.576
-7.5 | -0.577 | 0.00842 | -0.048 | -68.46
-7 | -0.531 | 0.00815 | -0.049 | -65.084
-6.5 | -0.482 | 0.00793 | -0.049 | -60.736
-6 | -0.43 | 0.00771 | -0.05 | -55.73
-5.5 | -0.376 | 0.0079 | -0.05 | -47.621
-5 | -0.32 | 0.00759 | -0.051 | -42.19
-4.5 | -0.263 | 0.00732 | -0.051 | -35.985
-4 | -0.205 | 0.00712 | -0.052 | -28.815
-3.5 | -0.146 | 0.00688 | -0.052 | -21.28
-3 | -0.087 | 0.00726 | -0.053 | -12.023
-2.5 | -0.028 | 0.00708 | -0.053 | -3.945
-2 | 0.032 | 0.00726 | -0.053 | 4.359
-1.5 | 0.091 | 0.00701 | -0.054 | 13.011
-1 | 0.151 | 0.00686 | -0.054 | 22.008
-0.5 | 0.21 | 0.00671 | -0.055 | 31.378
0 | 0.27 | 0.00656 | -0.055 | 41.137
0.5 | 0.329 | 0.00651 | -0.056 | 50.625
1 | 0.389 | 0.00657 | -0.056 | 59.217
1.5 | 0.448 | 0.00667 | -0.057 | 67.226
2 | 0.507 | 0.00678 | -0.057 | 74.889
2.5 | 0.567 | 0.00686 | -0.057 | 82.591
3 | 0.625 | 0.00702 | -0.058 | 89.038
3.5 | 0.684 | 0.00724 | -0.058 | 94.526
4 | 0.742 | 0.00743 | -0.059 | 99.925
4.5 | 0.799 | 0.00758 | -0.059 | 105.457
5 | 0.856 | 0.00786 | -0.06 | 108.829
5.5 | 0.91 | 0.00801 | -0.06 | 113.564
6 | 0.962 | 0.00824 | -0.06 | 116.768
6.5 | 1.011 | 0.00861 | -0.061 | 117.488
7 | 1.058 | 0.00891 | -0.061 | 118.832
7.5 | 1.102 | 0.00935 | -0.062 | 117.826
8 | 1.14 | 0.00962 | -0.062 | 118.532
8.5 | 1.171 | 0.00992 | -0.062 | 118.098
9 | 1.196 | 0.01033 | -0.063 | 115.782
9.5 | 1.211 | 0.01042 | -0.063 | 116.224
10 | 1.221 | 0.00993 | -0.063 | 123.032
10.5 | 1.224 | 0.01286 | -0.064 | 95.136
11 | 1.219 | 0.01353 | -0.064 | 90.114
11.5 | 1.207 | 0.01439 | -0.064 | 83.897
12 | 1.187 | 0.0153 | -0.064 | 77.608
12.5 | 1.159 | 0.01654 | -0.064 | 70.06
13 | 1.123 | 0.01831 | -0.064 | 61.337
13.5 | 1.081 | 0.02077 | -0.063 | 52.044
14 | 1.033 | 0.02458 | -0.063 | 42.036
14.5 | 0.982 | 0.02982 | -0.062 | 32.932
15 | 0.929 | 0.03682 | -0.061 | 25.232
15.5 | 0.876 | 0.04597 | -0.059 | 19.046

## 106. Re 10M Mach 0.00 (2)
BIGFOIL.COM POLAR EXPORT
HN-980
HN-980 |  |  |  | Cl Max: | 1.7595 | at alpha= | 18 | deg
XFOIL ncrit=9 |  |  |  | L/D Max: | 132.962 | at alpha= | 8 | deg
Re: | 10000000 |  |  | Cd Min: | 0.06658 | at alpha= | -20 | deg
Mach: | 0 |  |  | Cl=0 at alpha= | -2.2107 | deg
|  |  |  | @ Cl=0.1, Cd= | 0.0046508
|  |  |  | @ Cl=0.4, Cd= | 0.0046192
|  |  |  | @ Cl=0.6, Cd= | 0.0053626
alpha (deg) | Cl | Cd | Cm | Cl/Cd
-20 | -1.3963 | 0.06658 | -0.0497 | -20.9718
-19.5 | -1.4564 | 0.05113 | -0.0592 | -28.4843
-19 | -1.4924 | 0.03998 | -0.0658 | -37.3287
-18.5 | -1.5221 | 0.03069 | -0.0706 | -49.596
-18 | -1.5105 | 0.02692 | -0.0717 | -56.1107
-17.5 | -1.5097 | 0.02295 | -0.071 | -65.7821
-17 | -1.4931 | 0.02104 | -0.0686 | -70.9648
-16.5 | -1.4869 | 0.0193 | -0.0628 | -77.0415
-16 | -1.4608 | 0.01809 | -0.0592 | -80.7518
-15.5 | -1.4422 | 0.01654 | -0.0541 | -87.1947
-15 | -1.3917 | 0.01537 | -0.0547 | -90.5465
-14.5 | -1.3388 | 0.01424 | -0.0557 | -94.0169
-14 | -1.2846 | 0.01333 | -0.0566 | -96.3691
-13.5 | -1.2293 | 0.01253 | -0.0575 | -98.1085
-13 | -1.1722 | 0.01188 | -0.0587 | -98.67
-12.5 | -1.1142 | 0.01119 | -0.06 | -99.571
-12 | -1.0619 | 0.01061 | -0.0598 | -100.0848
-11.5 | -1.0057 | 0.01003 | -0.0605 | -100.2692
-11 | -0.9512 | 0.00937 | -0.0608 | -101.5155
-10.5 | -0.9013 | 0.00879 | -0.0599 | -102.537
-10 | -0.8505 | 0.00833 | -0.0591 | -102.1008
-9.5 | -0.8 | 0.00798 | -0.0582 | -100.2506
-8.5 | -0.6958 | 0.00744 | -0.057 | -93.5215
-8 | -0.6427 | 0.00714 | -0.0566 | -90.014
-7.5 | -0.5885 | 0.00691 | -0.0563 | -85.1664
-7 | -0.534 | 0.00669 | -0.0561 | -79.8206
-6.5 | -0.4791 | 0.00647 | -0.056 | -74.0495
-6 | -0.4239 | 0.00625 | -0.0559 | -67.824
-5.5 | -0.3685 | 0.00605 | -0.0559 | -60.9091
-5 | -0.3126 | 0.00586 | -0.0559 | -53.3447
-4.5 | -0.2569 | 0.00566 | -0.0559 | -45.3887
-4 | -0.2008 | 0.00548 | -0.056 | -36.6423
-3.5 | -0.1446 | 0.0053 | -0.0561 | -27.283
-3 | -0.0886 | 0.00513 | -0.0561 | -17.271
-2.5 | -0.0324 | 0.00498 | -0.0562 | -6.506
-2 | 0.0236 | 0.00483 | -0.0563 | 4.8861
-1.5 | 0.08 | 0.00469 | -0.0564 | 17.0576
-1 | 0.1361 | 0.00458 | -0.0565 | 29.7162
-0.5 | 0.1922 | 0.00446 | -0.0566 | 43.0942
0 | 0.2483 | 0.00443 | -0.0567 | 56.0497
0.5 | 0.3044 | 0.00445 | -0.0568 | 68.4045
1 | 0.3606 | 0.00452 | -0.0569 | 79.7788
1.5 | 0.4162 | 0.00466 | -0.0569 | 89.3133
2.5 | 0.526 | 0.00506 | -0.0566 | 103.9526
3 | 0.5807 | 0.00527 | -0.0565 | 110.1898
3.5 | 0.6349 | 0.00553 | -0.0563 | 114.8101
4 | 0.6887 | 0.0058 | -0.056 | 118.7414
4.5 | 0.743 | 0.00604 | -0.0558 | 123.0132
5 | 0.7961 | 0.00638 | -0.0554 | 124.7806
5.5 | 0.8491 | 0.00672 | -0.055 | 126.3542
6.5 | 0.9542 | 0.00739 | -0.054 | 129.1204
7 | 1.0058 | 0.00774 | -0.0533 | 129.9483
7.5 | 1.0563 | 0.00805 | -0.0525 | 131.2174
8 | 1.1089 | 0.00834 | -0.052 | 132.9616
8.5 | 1.1599 | 0.0088 | -0.0513 | 131.8068
9 | 1.2099 | 0.00929 | -0.0505 | 130.2368
9.5 | 1.2594 | 0.00978 | -0.0496 | 128.773
10 | 1.3082 | 0.0103 | -0.0486 | 127.0097
10.5 | 1.3559 | 0.01085 | -0.0475 | 124.9677
11 | 1.4026 | 0.01144 | -0.0462 | 122.6049
11.5 | 1.4473 | 0.01212 | -0.0446 | 119.4142
12 | 1.4916 | 0.01275 | -0.0429 | 116.9882
12.5 | 1.535 | 0.01335 | -0.0412 | 114.9813
13 | 1.5756 | 0.01405 | -0.0391 | 112.1423
13.5 | 1.6133 | 0.01481 | -0.0364 | 108.9332
14 | 1.64 | 0.01557 | -0.0317 | 105.3308
14.5 | 1.6613 | 0.01659 | -0.0265 | 100.1386
15 | 1.6852 | 0.01762 | -0.0221 | 95.6413
15.5 | 1.7044 | 0.01897 | -0.0175 | 89.8471
16 | 1.7215 | 0.02058 | -0.0132 | 83.6492
16.5 | 1.7334 | 0.0227 | -0.009 | 76.3612
17 | 1.7507 | 0.0247 | -0.0061 | 70.8785
17.5 | 1.7533 | 0.02805 | -0.0028 | 62.5062
18 | 1.7595 | 0.03152 | -0.0006 | 55.8217
18.5 | 1.7592 | 0.03595 | 0.0008 | 48.9346
19 | 1.7538 | 0.04137 | 0.0013 | 42.393
19.5 | 1.7425 | 0.04799 | 0.0007 | 36.3096
20 | 1.7277 | 0.05566 | -0.001 | 31.0402

## 107. Re 10M Mach 0.10 (1)
BIGFOIL.COM POLAR EXPORT
HN-980
HN-980 |  |  |  | Cl Max: | 1.217 | at alpha= | 10 | deg
JavaFoil+Calcfoil stall+Eppler ext transition |  |  |  | L/D Max: | 119.204 | at alpha= | 9 | deg
Re: | 10000000 |  |  | Cd Min: | 0.00652 | at alpha= | 0.5 | deg
Mach: | 0.1 |  |  | Cl=0 at alpha= | -2.2667 | deg
|  |  |  | @ Cl=0.1, Cd= | 0.007
|  |  |  | @ Cl=0.4, Cd= | 0.0065953
|  |  |  | @ Cl=0.6, Cd= | 0.0069641
alpha (deg) | Cl | Cd | Cm | Cl/Cd
-16 | -0.528 | 0.10623 | -0.024 | -4.968
-15.5 | -0.552 | 0.09933 | -0.025 | -5.561
-15 | -0.578 | 0.09065 | -0.027 | -6.373
-14.5 | -0.6 | 0.0849 | -0.027 | -7.067
-14 | -0.624 | 0.07479 | -0.029 | -8.35
-13.5 | -0.648 | 0.06119 | -0.032 | -10.589
-13 | -0.682 | 0.04139 | -0.036 | -16.484
-12.5 | -0.709 | 0.02878 | -0.039 | -24.654
-12 | -0.734 | 0.01947 | -0.041 | -37.724
-11.5 | -0.753 | 0.01398 | -0.043 | -53.86
-11 | -0.759 | 0.01173 | -0.045 | -64.738
-10.5 | -0.755 | 0.01064 | -0.045 | -70.921
-10 | -0.74 | 0.01002 | -0.046 | -73.876
-9.5 | -0.718 | 0.00892 | -0.047 | -80.591
-9 | -0.691 | 0.00904 | -0.047 | -76.364
-8.5 | -0.658 | 0.0092 | -0.048 | -71.49
-8 | -0.62 | 0.00885 | -0.048 | -70.074
-7.5 | -0.578 | 0.0085 | -0.049 | -67.957
-7 | -0.532 | 0.00821 | -0.049 | -64.831
-6.5 | -0.483 | 0.00792 | -0.05 | -61.004
-6 | -0.432 | 0.00818 | -0.05 | -52.798
-5.5 | -0.378 | 0.00789 | -0.051 | -47.845
-5 | -0.322 | 0.00765 | -0.051 | -42.096
-4.5 | -0.265 | 0.00735 | -0.051 | -35.997
-4 | -0.206 | 0.00712 | -0.052 | -28.958
-3.5 | -0.147 | 0.00691 | -0.052 | -21.313
-3 | -0.088 | 0.00731 | -0.053 | -12.013
-2.5 | -0.028 | 0.00708 | -0.053 | -3.963
-2 | 0.032 | 0.00728 | -0.054 | 4.37
-1.5 | 0.092 | 0.00702 | -0.054 | 13.057
-1 | 0.152 | 0.00687 | -0.055 | 22.082
-0.5 | 0.212 | 0.00672 | -0.055 | 31.492
0 | 0.271 | 0.00657 | -0.056 | 41.272
0.5 | 0.331 | 0.00652 | -0.056 | 50.786
1 | 0.391 | 0.00658 | -0.056 | 59.385
1.5 | 0.45 | 0.00668 | -0.057 | 67.406
2 | 0.51 | 0.00679 | -0.057 | 75.077
2.5 | 0.569 | 0.00688 | -0.058 | 82.761
3 | 0.628 | 0.00704 | -0.058 | 89.208
3.5 | 0.687 | 0.00726 | -0.059 | 94.671
4 | 0.746 | 0.00745 | -0.059 | 100.045
4.5 | 0.803 | 0.00761 | -0.059 | 105.548
5 | 0.86 | 0.00789 | -0.06 | 108.915
5.5 | 0.914 | 0.00805 | -0.06 | 113.595
6 | 0.966 | 0.00828 | -0.061 | 116.668
6.5 | 1.016 | 0.00866 | -0.061 | 117.278
7 | 1.062 | 0.00898 | -0.062 | 118.358
7.5 | 1.106 | 0.00941 | -0.062 | 117.51
8 | 1.144 | 0.00969 | -0.062 | 117.958
8.5 | 1.174 | 0.01001 | -0.063 | 117.241
9 | 1.195 | 0.01002 | -0.063 | 119.204
9.5 | 1.209 | 0.01054 | -0.063 | 114.707
10 | 1.217 | 0.01241 | -0.064 | 98.021
10.5 | 1.216 | 0.01305 | -0.064 | 93.189
11 | 1.208 | 0.01378 | -0.064 | 87.623
11.5 | 1.191 | 0.01467 | -0.064 | 81.199
12 | 1.165 | 0.01567 | -0.064 | 74.389
12.5 | 1.131 | 0.01716 | -0.064 | 65.901
13 | 1.089 | 0.01915 | -0.064 | 56.858
13.5 | 1.038 | 0.02252 | -0.063 | 46.109
14 | 0.984 | 0.02706 | -0.062 | 36.376
14.5 | 0.927 | 0.03348 | -0.061 | 27.699
15 | 0.871 | 0.04106 | -0.06 | 21.22

## 108. Re 10M Mach 0.10 (2)
BIGFOIL.COM POLAR EXPORT
HN-980
HN-980 |  |  |  | Cl Max: | 1.7421 | at alpha= | 18 | deg
XFOIL ncrit=9 |  |  |  | L/D Max: | 132.833 | at alpha= | 8 | deg
Re: | 10000000 |  |  | Cd Min: | 0.10449 | at alpha= | -20 | deg
Mach: | 0.1 |  |  | Cl=0 at alpha= | -2.2096 | deg
|  |  |  | @ Cl=0.1, Cd= | 0.0046583
|  |  |  | @ Cl=0.4, Cd= | 0.0046135
|  |  |  | @ Cl=0.6, Cd= | 0.0053563
alpha (deg) | Cl | Cd | Cm | Cl/Cd
-20 | -1.187 | 0.10449 | -0.0283 | -11.3599
-19.5 | -1.3248 | 0.07422 | -0.0465 | -17.8496
-19 | -1.4055 | 0.05506 | -0.0586 | -25.5267
-18.5 | -1.4686 | 0.04 | -0.0681 | -36.715
-18 | -1.4709 | 0.03365 | -0.0715 | -43.7117
-17.5 | -1.4829 | 0.02706 | -0.0741 | -54.8004
-17 | -1.4692 | 0.02398 | -0.0737 | -61.2677
-16.5 | -1.4678 | 0.02101 | -0.0704 | -69.862
-16 | -1.4559 | 0.01954 | -0.0647 | -74.5087
-15.5 | -1.4415 | 0.01772 | -0.0592 | -81.3488
-15 | -1.4024 | 0.01643 | -0.0574 | -85.3561
-14.5 | -1.3504 | 0.01501 | -0.0581 | -89.9667
-14 | -1.2964 | 0.01392 | -0.0588 | -93.1322
-13.5 | -1.2409 | 0.01299 | -0.0595 | -95.5273
-13 | -1.1838 | 0.0122 | -0.0604 | -97.0328
-12.5 | -1.1251 | 0.01144 | -0.0615 | -98.3479
-12 | -1.0716 | 0.01082 | -0.0614 | -99.0388
-11.5 | -1.0147 | 0.01021 | -0.0619 | -99.383
-11 | -0.9583 | 0.00959 | -0.0623 | -99.927
-10.5 | -0.9083 | 0.00895 | -0.0612 | -101.486
-10 | -0.8571 | 0.00845 | -0.0603 | -101.432
-9.5 | -0.8063 | 0.00807 | -0.0592 | -99.9133
-9 | -0.7544 | 0.0078 | -0.0583 | -96.7179
-8.5 | -0.701 | 0.00752 | -0.0578 | -93.2181
-8 | -0.6475 | 0.00719 | -0.0573 | -90.0556
-7.5 | -0.5929 | 0.00695 | -0.0569 | -85.3094
-7 | -0.5379 | 0.00673 | -0.0567 | -79.9257
-6.5 | -0.4826 | 0.00649 | -0.0565 | -74.3606
-6 | -0.4269 | 0.00627 | -0.0564 | -68.0861
-5.5 | -0.371 | 0.00607 | -0.0563 | -61.1203
-5 | -0.3148 | 0.00587 | -0.0563 | -53.6286
-4.5 | -0.2586 | 0.00568 | -0.0563 | -45.5282
-4 | -0.2022 | 0.00548 | -0.0563 | -36.8978
-3.5 | -0.1456 | 0.00531 | -0.0564 | -27.42
-3 | -0.0893 | 0.00513 | -0.0564 | -17.4074
-2.5 | -0.0327 | 0.00499 | -0.0565 | -6.5531
-2 | 0.0236 | 0.00484 | -0.0566 | 4.876
-1.5 | 0.0804 | 0.0047 | -0.0567 | 17.1064
-1 | 0.1368 | 0.00458 | -0.0568 | 29.869
-0.5 | 0.1932 | 0.00446 | -0.0569 | 43.3184
0 | 0.2497 | 0.00443 | -0.057 | 56.3657
1 | 0.3626 | 0.00452 | -0.0571 | 80.2212
1.5 | 0.4186 | 0.00466 | -0.0571 | 89.8283
2 | 0.474 | 0.00484 | -0.057 | 97.9339
2.5 | 0.5289 | 0.00507 | -0.0568 | 104.3195
3 | 0.584 | 0.00528 | -0.0567 | 110.6061
3.5 | 0.6385 | 0.00554 | -0.0565 | 115.2527
4 | 0.6926 | 0.00582 | -0.0561 | 119.0034
4.5 | 0.7472 | 0.00606 | -0.0559 | 123.3003
5 | 0.8008 | 0.0064 | -0.0555 | 125.125
5.5 | 0.8542 | 0.00674 | -0.055 | 126.7359
6 | 0.9071 | 0.0071 | -0.0545 | 127.7606
6.5 | 0.9599 | 0.00743 | -0.0539 | 129.1925
7 | 1.0118 | 0.00779 | -0.0532 | 129.8845
7.5 | 1.0627 | 0.0081 | -0.0523 | 131.1975
8 | 1.1158 | 0.0084 | -0.0518 | 132.8333
8.5 | 1.167 | 0.00887 | -0.051 | 131.5671
9 | 1.2174 | 0.00937 | -0.05 | 129.9253
9.5 | 1.267 | 0.0099 | -0.0489 | 127.9798
10 | 1.3165 | 0.0104 | -0.0479 | 126.5865
10.5 | 1.3642 | 0.011 | -0.0465 | 124.0182
11 | 1.411 | 0.01161 | -0.045 | 121.5332
12 | 1.5005 | 0.01294 | -0.0415 | 115.9583
12.5 | 1.5435 | 0.01359 | -0.0394 | 113.5762
13 | 1.5832 | 0.01435 | -0.0369 | 110.3275
13.5 | 1.6163 | 0.01514 | -0.0331 | 106.7569
14 | 1.6401 | 0.01602 | -0.0278 | 102.3783
14.5 | 1.6609 | 0.01718 | -0.0224 | 96.6764
15 | 1.6834 | 0.01838 | -0.0179 | 91.5887
15.5 | 1.701 | 0.01995 | -0.0132 | 85.2632
16 | 1.7163 | 0.02184 | -0.009 | 78.5852
16.5 | 1.726 | 0.02434 | -0.005 | 70.9121
17 | 1.7408 | 0.0268 | -0.0022 | 64.9552
17.5 | 1.7397 | 0.03082 | 0.0007 | 56.4471
18 | 1.7421 | 0.03502 | 0.0022 | 49.7459
18.5 | 1.7359 | 0.04054 | 0.003 | 42.8194
19 | 1.7258 | 0.04704 | 0.0025 | 36.6879
19.5 | 1.7067 | 0.05528 | 0.0007 | 30.8737
20 | 1.6799 | 0.06538 | -0.0028 | 25.6944

## 109. Re 10M Mach 0.25 (1)
BIGFOIL.COM POLAR EXPORT
HN-980
HN-980 |  |  |  | Cl Max: | 1.187 | at alpha= | 9 | deg
JavaFoil+Calcfoil stall+Eppler ext transition |  |  |  | L/D Max: | 122.941 | at alpha= | 9 | deg
Re: | 10000000 |  |  | Cd Min: | 0.0066 | at alpha= | 0.5 | deg
Mach: | 0.25 |  |  | Cl=0 at alpha= | -2.2661 | deg
|  |  |  | @ Cl=0.1, Cd= | 0.0070745
|  |  |  | @ Cl=0.4, Cd= | 0.0066677
|  |  |  | @ Cl=0.6, Cd= | 0.05686
alpha (deg) | Cl | Cd | Cm | Cl/Cd
-15 | -0.265 | 0.10467 | -0.024 | -2.527
-14.5 | -0.329 | 0.09712 | -0.025 | -3.382
-14 | -0.385 | 0.09102 | -0.026 | -4.235
-13.5 | -0.43 | 0.08489 | -0.026 | -5.07
-13 | -0.47 | 0.08032 | -0.027 | -5.847
-12.5 | -0.509 | 0.06983 | -0.03 | -7.29
-12 | -0.549 | 0.05601 | -0.034 | -9.801
-11.5 | -0.603 | 0.03277 | -0.039 | -18.403
-11 | -0.645 | 0.02056 | -0.043 | -31.355
-10.5 | -0.677 | 0.01378 | -0.045 | -49.144
-10 | -0.693 | 0.01118 | -0.047 | -62.049
-9.5 | -0.691 | 0.01025 | -0.048 | -67.431
-9 | -0.676 | 0.00906 | -0.048 | -74.646
-8.5 | -0.652 | 0.00912 | -0.049 | -71.496
-8 | -0.621 | 0.00921 | -0.05 | -67.431
-7.5 | -0.583 | 0.00881 | -0.05 | -66.217
-7 | -0.54 | 0.00847 | -0.05 | -63.787
-6.5 | -0.492 | 0.00813 | -0.051 | -60.525
-6 | -0.441 | 0.00788 | -0.051 | -55.996
-5.5 | -0.387 | 0.00808 | -0.052 | -47.865
-5 | -0.33 | 0.00779 | -0.052 | -42.376
-4.5 | -0.272 | 0.0075 | -0.053 | -36.193
-4 | -0.212 | 0.00721 | -0.053 | -29.366
-3.5 | -0.151 | 0.007 | -0.054 | -21.608
-3 | -0.09 | 0.00737 | -0.054 | -12.239
-2.5 | -0.029 | 0.00715 | -0.055 | -4.031
-2 | 0.033 | 0.00735 | -0.055 | 4.445
-1.5 | 0.094 | 0.00709 | -0.056 | 13.287
-1 | 0.156 | 0.00693 | -0.056 | 22.478
-0.5 | 0.217 | 0.00679 | -0.057 | 32.023
0 | 0.279 | 0.00665 | -0.057 | 41.938
0.5 | 0.34 | 0.0066 | -0.058 | 51.575
1 | 0.402 | 0.00667 | -0.058 | 60.219
1.5 | 0.463 | 0.00677 | -0.058 | 68.339
2 | 0.524 | 0.00689 | -0.059 | 76.07
2.5 | 0.585 | 0.00699 | -0.059 | 83.698
3 | 0.646 | 0.00717 | -0.06 | 90.072
3.5 | 0.706 | 0.00738 | -0.06 | 95.606
4 | 0.766 | 0.0076 | -0.061 | 100.771
4.5 | 0.825 | 0.00778 | -0.061 | 106.01
5 | 0.883 | 0.00809 | -0.062 | 109.044
5.5 | 0.937 | 0.00834 | -0.062 | 112.43
6 | 0.99 | 0.00857 | -0.062 | 115.48
6.5 | 1.039 | 0.00901 | -0.063 | 115.3
7 | 1.084 | 0.00944 | -0.063 | 114.871
7.5 | 1.125 | 0.00981 | -0.064 | 114.631
8 | 1.158 | 0.01023 | -0.064 | 113.214
8.5 | 1.177 | 0.01011 | -0.064 | 116.449
9 | 1.187 | 0.00966 | -0.065 | 122.941
9.5 | 1.187 | 0.01268 | -0.065 | 93.601
10 | 1.173 | 0.01348 | -0.065 | 87.036
10.5 | 1.146 | 0.01439 | -0.065 | 79.626
11 | 1.104 | 0.01561 | -0.066 | 70.724
11.5 | 1.045 | 0.01721 | -0.065 | 60.724
12 | 0.97 | 0.02 | -0.065 | 48.477
12.5 | 0.882 | 0.02441 | -0.063 | 36.128
13 | 0.788 | 0.03041 | -0.062 | 25.894
13.5 | 0.685 | 0.04045 | -0.06 | 16.937
14 | 0.577 | 0.05686 | -0.056 | 10.14

## 110. Re 10M Mach 0.25 (2)
BIGFOIL.COM POLAR EXPORT
HN-980
HN-980 |  |  |  | Cl Max: | 1.6499 | at alpha= | 15 | deg
XFOIL ncrit=9 |  |  |  | L/D Max: | 131.321 | at alpha= | 8 | deg
Re: | 10000000 |  |  | Cd Min: | 0.18513 | at alpha= | -19 | deg
Mach: | 0.25 |  |  | Cl=0 at alpha= | -2.2045 | deg
|  |  |  | @ Cl=0.1, Cd= | 0.0046837
|  |  |  | @ Cl=0.4, Cd= | 0.0046131
|  |  |  | @ Cl=0.6, Cd= | 0.0053323
alpha (deg) | Cl | Cd | Cm | Cl/Cd
-19 | -0.7619 | 0.18513 | 0.0153 | -4.1155
-18 | -0.8365 | 0.14837 | -0.0052 | -5.6379
-17.5 | -0.9334 | 0.12136 | -0.0214 | -7.6912
-17 | -1.0472 | 0.09479 | -0.0379 | -11.0476
-16.5 | -1.1079 | 0.07786 | -0.0479 | -14.2294
-16 | -1.1603 | 0.06191 | -0.0579 | -18.7417
-15.5 | -1.2328 | 0.04388 | -0.0715 | -28.0948
-15 | -1.2478 | 0.03482 | -0.0778 | -35.8357
-14.5 | -1.273 | 0.02662 | -0.0818 | -47.8212
-14 | -1.2982 | 0.0224 | -0.0762 | -57.9554
-13.5 | -1.2788 | 0.01935 | -0.0724 | -66.0879
-13 | -1.2345 | 0.01642 | -0.0718 | -75.1827
-12.5 | -1.1805 | 0.01429 | -0.0714 | -82.6102
-12 | -1.1231 | 0.01279 | -0.0709 | -87.8108
-11.5 | -1.065 | 0.01165 | -0.0703 | -91.4163
-10.5 | -0.9471 | 0.00995 | -0.0689 | -95.1859
-10 | -0.8932 | 0.00925 | -0.0672 | -96.5622
-9.5 | -0.8409 | 0.00868 | -0.0651 | -96.8779
-9 | -0.7871 | 0.00823 | -0.0634 | -95.6379
-8.5 | -0.7311 | 0.00786 | -0.0622 | -93.0153
-8 | -0.6742 | 0.00756 | -0.0613 | -89.1799
-7.5 | -0.6174 | 0.00719 | -0.0605 | -85.8693
-7 | -0.5597 | 0.00692 | -0.0599 | -80.8815
-6.5 | -0.5018 | 0.00667 | -0.0593 | -75.2324
-6 | -0.4435 | 0.00643 | -0.059 | -68.9736
-5.5 | -0.3851 | 0.0062 | -0.0587 | -62.1129
-5 | -0.3267 | 0.00599 | -0.0585 | -54.5409
-4.5 | -0.2684 | 0.00575 | -0.0583 | -46.6783
-4 | -0.2098 | 0.00556 | -0.0582 | -37.7338
-3.5 | -0.1512 | 0.00537 | -0.0582 | -28.1564
-3 | -0.0928 | 0.00518 | -0.0581 | -17.9151
-2.5 | -0.0344 | 0.00501 | -0.0581 | -6.8663
-2 | 0.0238 | 0.00486 | -0.0581 | 4.8971
-1.5 | 0.0824 | 0.00472 | -0.0582 | 17.4576
-1 | 0.1406 | 0.0046 | -0.0583 | 30.5652
-0.5 | 0.1988 | 0.00448 | -0.0584 | 44.375
0 | 0.2571 | 0.00444 | -0.0584 | 57.9054
0.5 | 0.3154 | 0.00446 | -0.0585 | 70.7175
1 | 0.3736 | 0.00454 | -0.0585 | 82.2907
1.5 | 0.4314 | 0.0047 | -0.0585 | 91.7872
2 | 0.4885 | 0.00488 | -0.0583 | 100.1025
2.5 | 0.5451 | 0.00514 | -0.058 | 106.0506
3 | 0.6022 | 0.00534 | -0.0578 | 112.7715
3.5 | 0.6586 | 0.0056 | -0.0574 | 117.6071
4 | 0.7144 | 0.0059 | -0.057 | 121.0847
4.5 | 0.7709 | 0.00617 | -0.0565 | 124.9433
5 | 0.8267 | 0.00651 | -0.0559 | 126.9892
5.5 | 0.8819 | 0.00688 | -0.0552 | 128.1831
6 | 0.9368 | 0.00727 | -0.0544 | 128.8583
6.5 | 0.9911 | 0.00768 | -0.0534 | 129.0495
7 | 1.0455 | 0.00804 | -0.0524 | 130.0373
7.5 | 1.0977 | 0.00843 | -0.0509 | 130.2135
8 | 1.153 | 0.00878 | -0.0499 | 131.3212
8.5 | 1.206 | 0.00931 | -0.0485 | 129.5381
9 | 1.2581 | 0.0099 | -0.0468 | 127.0808
9.5 | 1.3101 | 0.01046 | -0.0451 | 125.2486
10 | 1.3603 | 0.01112 | -0.0431 | 122.3291
10.5 | 1.4079 | 0.0119 | -0.0405 | 118.3109
11 | 1.4557 | 0.0126 | -0.038 | 115.5317
11.5 | 1.5006 | 0.0134 | -0.0349 | 111.9851
12 | 1.541 | 0.01432 | -0.0311 | 107.6117
12.5 | 1.5674 | 0.0153 | -0.0248 | 102.4444
13 | 1.5914 | 0.01647 | -0.0186 | 96.6242
13.5 | 1.6126 | 0.01794 | -0.0126 | 89.8885
14 | 1.6312 | 0.01972 | -0.0069 | 82.7181
14.5 | 1.6396 | 0.02233 | -0.0012 | 73.4259
15 | 1.6499 | 0.02524 | 0.0031 | 65.3685
15.5 | 1.6477 | 0.02954 | 0.0068 | 55.7786
16 | 1.6458 | 0.03448 | 0.009 | 47.732
16.5 | 1.632 | 0.04117 | 0.0096 | 39.6405
17 | 1.6222 | 0.04822 | 0.0089 | 33.6416
17.5 | 1.5951 | 0.058 | 0.0061 | 27.5017
18 | 1.5512 | 0.07114 | 0.0002 | 21.8049
18.5 | 1.5238 | 0.08319 | -0.0059 | 18.3171
19 | 1.4644 | 0.10136 | -0.0167 | 14.4475
19.5 | 1.4197 | 0.11823 | -0.0271 | 12.008
20 | 1.3708 | 0.13653 | -0.0391 | 10.0403

## 111. Re 10M Mach 0.50 (1)
BIGFOIL.COM POLAR EXPORT
HN-980
HN-980 |  |  |  | Cl Max: | 1.216 | at alpha= | 20 | deg
JavaFoil+Calcfoil stall+Eppler ext transition |  |  |  | L/D Max: | 111.541 | at alpha= | 6.5 | deg
Re: | 10000000 |  |  | Cd Min: | 0.00681 | at alpha= | -0.5 | deg
Mach: | 0.5 |  |  | Cl=0 at alpha= | -2.2647 | deg
|  |  |  | @ Cl=0.1, Cd= | 0.0071123
|  |  |  | @ Cl=0.4, Cd= | 0.006939
|  |  |  | @ Cl=0.6, Cd= | 0.0073541
alpha (deg) | Cl | Cd | Cm | Cl/Cd
-20 | -0.958 | 0.14761 | -0.027 | -6.491
-19.5 | -0.929 | 0.14375 | -0.026 | -6.465
-19 | -0.91 | 0.13693 | -0.028 | -6.645
-18.5 | -0.882 | 0.13195 | -0.028 | -6.682
-18 | -0.851 | 0.12957 | -0.027 | -6.572
-17.5 | -0.822 | 0.12541 | -0.026 | -6.557
-17 | -0.796 | 0.12108 | -0.026 | -6.574
-16.5 | -0.774 | 0.11755 | -0.028 | -6.583
-16 | -0.746 | 0.11161 | -0.028 | -6.686
-15.5 | -0.717 | 0.10739 | -0.027 | -6.68
-15 | -0.692 | 0.09936 | -0.028 | -6.964
-14.5 | -0.664 | 0.10482 | -0.027 | -6.334
-14 | -0.637 | 0.09737 | -0.028 | -6.547
-13.5 | -0.613 | 0.0879 | -0.029 | -6.972
-13 | -0.591 | 0.07702 | -0.032 | -7.678
-12.5 | -0.555 | 0.08976 | -0.027 | -6.186
-12 | -0.53 | 0.0797 | -0.029 | -6.652
-11.5 | -0.511 | 0.06607 | -0.034 | -7.736
-11 | -0.523 | 0.03278 | -0.045 | -15.963
-10.5 | -0.448 | 0.06954 | -0.028 | -6.448
-10 | -0.436 | 0.05079 | -0.038 | -8.577
-9.5 | -0.393 | 0.062 | -0.027 | -6.342
-9 | -0.367 | 0.05914 | -0.028 | -6.2
-8.5 | -0.379 | 0.02381 | -0.048 | -15.92
-8 | -0.382 | 0.01107 | -0.055 | -34.449
-7.5 | -0.342 | 0.012 | -0.054 | -28.545
-7 | -0.476 | 0.00885 | -0.056 | -53.774
-6.5 | -0.498 | 0.00907 | -0.057 | -54.928
-6 | -0.468 | 0.00891 | -0.057 | -52.567
-5.5 | -0.42 | 0.00845 | -0.058 | -49.757
-5 | -0.364 | 0.00808 | -0.059 | -44.999
-4.5 | -0.301 | 0.00818 | -0.059 | -36.798
-4 | -0.236 | 0.00774 | -0.06 | -30.438
-3.5 | -0.169 | 0.00749 | -0.06 | -22.502
-3 | -0.101 | 0.00724 | -0.061 | -13.905
-2.5 | -0.032 | 0.00702 | -0.061 | -4.589
-2 | 0.036 | 0.00727 | -0.062 | 5.022
-1.5 | 0.105 | 0.0071 | -0.062 | 14.836
-1 | 0.174 | 0.00694 | -0.063 | 25.108
-0.5 | 0.243 | 0.00681 | -0.063 | 35.657
0 | 0.312 | 0.00694 | -0.064 | 44.9
0.5 | 0.38 | 0.00691 | -0.064 | 55.003
1 | 0.449 | 0.00701 | -0.065 | 63.973
1.5 | 0.517 | 0.00716 | -0.065 | 72.197
2 | 0.585 | 0.00731 | -0.066 | 80.107
2.5 | 0.653 | 0.00751 | -0.066 | 86.986
3 | 0.721 | 0.00776 | -0.067 | 92.873
3.5 | 0.788 | 0.00799 | -0.067 | 98.551
4 | 0.854 | 0.00833 | -0.068 | 102.485
4.5 | 0.918 | 0.00871 | -0.068 | 105.421
5 | 0.98 | 0.00903 | -0.069 | 108.528
5.5 | 1.034 | 0.00954 | -0.069 | 108.411
6 | 1.081 | 0.01007 | -0.07 | 107.336
6.5 | 1.112 | 0.00997 | -0.07 | 111.541
7 | 1.122 | 0.01221 | -0.07 | 91.908
7.5 | 1.085 | 0.01333 | -0.071 | 81.381
8 | 0.689 | 0.01459 | -0.071 | 47.271
8.5 | 0.716 | 0.01671 | -0.071 | 42.879
9 | 0.749 | 0.01691 | -0.071 | 44.276
9.5 | 0.754 | 0.02287 | -0.069 | 32.959
10 | 0.802 | 0.01985 | -0.071 | 40.41
10.5 | 0.795 | 0.0303 | -0.067 | 26.239
11 | 0.85 | 0.02419 | -0.07 | 35.152
11.5 | 0.839 | 0.03837 | -0.065 | 21.856
12 | 0.79 | 0.0799 | -0.048 | 9.886
12.5 | 0.885 | 0.04613 | -0.064 | 19.177
13 | 0.847 | 0.08411 | -0.05 | 10.072
13.5 | 0.878 | 0.08824 | -0.051 | 9.948
14 | 0.888 | 0.09811 | -0.044 | 9.054
14.5 | 0.931 | 0.09435 | -0.052 | 9.872
15 | 0.964 | 0.09694 | -0.054 | 9.949
15.5 | 0.968 | 0.1105 | -0.045 | 8.76
16 | 1.005 | 0.11059 | -0.05 | 9.092
16.5 | 1.052 | 0.10319 | -0.056 | 10.197
17 | 1.08 | 0.10894 | -0.057 | 9.915
17.5 | 1.085 | 0.12767 | -0.051 | 8.501
18 | 1.12 | 0.12771 | -0.054 | 8.77
18.5 | 1.154 | 0.1283 | -0.056 | 8.995
19 | 1.181 | 0.13487 | -0.056 | 8.755
19.5 | 1.188 | 0.16521 | -0.051 | 7.192
20 | 1.216 | 0.17744 | -0.052 | 6.851

## 112. Re 10M Mach 0.50 (2)
BIGFOIL.COM POLAR EXPORT
HN-980
HN-980 |  |  |  | Cl Max: | 1.3511 | at alpha= | 8.5 | deg
XFOIL ncrit=9 |  |  |  | L/D Max: | 315.857 | at alpha= | -0.5 | deg
Re: | 10000000 |  |  | Cd Min: | 0.26242 | at alpha= | -20 | deg
Mach: | 0.5 |  |  | Cl=0 at alpha= | -2.1742 | deg
|  |  |  | @ Cl=0.1, Cd= | 0.00074518
|  |  |  | @ Cl=0.4, Cd= | 0.0046159
|  |  |  | @ Cl=0.6, Cd= | 0.0052808
alpha (deg) | Cl | Cd | Cm | Cl/Cd
-20 | -0.7433 | 0.26242 | 0.0448 | -2.8325
-19.5 | -0.7227 | 0.2538 | 0.04 | -2.8475
-19 | -0.7021 | 0.24505 | 0.0352 | -2.8651
-18.5 | -0.6819 | 0.2365 | 0.0306 | -2.8833
-18 | -0.6629 | 0.22718 | 0.0259 | -2.918
-17.5 | -0.6449 | 0.21779 | 0.0213 | -2.9611
-17 | -0.4663 | 0.17474 | 0.0074 | -2.6685
-16.5 | -0.4527 | 0.16802 | 0.0029 | -2.6943
-16 | -0.4406 | 0.16105 | -0.0017 | -2.7358
-15.5 | -0.433 | 0.15328 | -0.0068 | -2.8249
-15 | -0.4333 | 0.14442 | -0.0126 | -3.0003
-14.5 | -0.4397 | 0.13614 | -0.019 | -3.2298
-14 | -0.4578 | 0.12609 | -0.0264 | -3.6307
-13.5 | -0.467 | 0.11594 | -0.0324 | -4.0279
-13 | -0.4733 | 0.10663 | -0.0371 | -4.4387
-12.5 | -0.4883 | 0.09669 | -0.0413 | -5.0502
-12 | -0.5051 | 0.08659 | -0.0451 | -5.8332
-11.5 | -0.5242 | 0.07604 | -0.0491 | -6.8937
-11 | -0.5445 | 0.06526 | -0.053 | -8.3435
-10.5 | -0.5643 | 0.05283 | -0.0596 | -10.6814
-10 | -0.5857 | 0.04102 | -0.0641 | -14.2784
-9.5 | -0.5991 | 0.02668 | -0.0758 | -22.455
-9 | -0.6102 | 0.01283 | -0.0985 | -47.5604
-8.5 | -0.6527 | 0.00987 | -0.0954 | -66.1297
-8 | -0.6901 | 0.00643 | -0.0868 | -107.325
-7.5 | -0.6957 | 0.00278 | -0.0799 | -250.2518
-7 | -0.6526 | 0.0016 | -0.0747 | -407.875
-6.5 | -0.5873 | 0.00132 | -0.0716 | -444.9242
-6 | -0.5179 | 0.0012 | -0.0695 | -431.5833
-5.5 | -0.4488 | 0.00112 | -0.0678 | -400.7143
-5 | -0.3799 | 0.00106 | -0.0666 | -358.3962
-4.5 | -0.3115 | 0.001 | -0.0656 | -311.5
-4 | -0.2439 | 0.00095 | -0.0649 | -256.7368
-3.5 | -0.1767 | 0.0009 | -0.0644 | -196.3333
-3 | -0.1097 | 0.00086 | -0.064 | -127.5581
-2.5 | -0.043 | 0.00082 | -0.0638 | -52.439
-2 | 0.023 | 0.00078 | -0.0636 | 29.4872
-1.5 | 0.0894 | 0.00075 | -0.0635 | 119.2
-1 | 0.1554 | 0.00072 | -0.0635 | 215.8333
-0.5 | 0.2211 | 0.0007 | -0.0635 | 315.8571
0 | 0.2898 | 0.00452 | -0.0646 | 64.115
0.5 | 0.3564 | 0.00455 | -0.0646 | 78.3297
1 | 0.4226 | 0.00465 | -0.0644 | 90.8817
1.5 | 0.4883 | 0.00482 | -0.064 | 101.3071
2 | 0.5533 | 0.00504 | -0.0635 | 109.7817
2.5 | 0.6173 | 0.00537 | -0.0627 | 114.9534
3 | 0.6828 | 0.00561 | -0.062 | 121.7112
3.5 | 0.7471 | 0.00594 | -0.0609 | 125.7744
4 | 0.8114 | 0.0063 | -0.0596 | 128.7937
4.5 | 0.876 | 0.00668 | -0.0581 | 131.1377
5 | 0.9405 | 0.0071 | -0.0563 | 132.4648
5.5 | 1.0043 | 0.00757 | -0.054 | 132.6684
6 | 1.0669 | 0.00813 | -0.0513 | 131.23
6.5 | 1.1293 | 0.0087 | -0.0482 | 129.8046
7 | 1.1898 | 0.00933 | -0.0443 | 127.5241
7.5 | 1.2494 | 0.00986 | -0.0397 | 126.714
8 | 1.3103 | 0.01059 | -0.0348 | 123.7299
8.5 | 1.3511 | 0.01211 | -0.0262 | 111.569
9 | 1.3475 | 0.01457 | -0.0119 | 92.4846
9.5 | 1.3274 | 0.01846 | 0.0008 | 71.9068
10 | 1.2959 | 0.02431 | 0.0095 | 53.3073
10.5 | 1.2639 | 0.03193 | 0.0131 | 39.5835
11 | 1.2316 | 0.04108 | 0.0126 | 29.9805
11.5 | 1.1896 | 0.05251 | 0.0085 | 22.6547
12 | 1.1553 | 0.06466 | 0.0023 | 17.8673
12.5 | 1.1192 | 0.07855 | -0.0061 | 14.2482
13 | 1.0899 | 0.09282 | -0.0152 | 11.7421
13.5 | 1.0625 | 0.10767 | -0.0247 | 9.8681

## 113. Re 12M Mach 0.00 (1)
BIGFOIL.COM POLAR EXPORT
HN-980
HN-980 |  |  |  | Cl Max: | 1.225 | at alpha= | 10.5 | deg
JavaFoil+Calcfoil stall+Eppler ext transition |  |  |  | L/D Max: | 126.456 | at alpha= | 10 | deg
Re: | 12000000 |  |  | Cd Min: | 0.00662 | at alpha= | 0.5 | deg
Mach: | 0 |  |  | Cl=0 at alpha= | -2.2667 | deg
|  |  |  | @ Cl=0.1, Cd= | 0.0070215
|  |  |  | @ Cl=0.4, Cd= | 0.0066431
|  |  |  | @ Cl=0.6, Cd= | 0.006944
alpha (deg) | Cl | Cd | Cm | Cl/Cd
-16.5 | -0.547 | 0.10815 | -0.025 | -5.062
-16 | -0.57 | 0.10075 | -0.026 | -5.656
-15.5 | -0.593 | 0.09209 | -0.027 | -6.439
-15 | -0.616 | 0.08374 | -0.028 | -7.351
-14.5 | -0.638 | 0.07502 | -0.03 | -8.503
-14 | -0.665 | 0.06101 | -0.032 | -10.906
-13.5 | -0.696 | 0.04304 | -0.036 | -16.17
-13 | -0.722 | 0.03072 | -0.038 | -23.494
-12.5 | -0.743 | 0.02193 | -0.04 | -33.896
-12 | -0.762 | 0.01574 | -0.042 | -48.421
-11.5 | -0.774 | 0.01235 | -0.044 | -62.616
-11 | -0.774 | 0.01091 | -0.045 | -70.919
-10.5 | -0.763 | 0.01021 | -0.045 | -74.766
-10 | -0.745 | 0.00885 | -0.046 | -84.192
-9.5 | -0.721 | 0.00916 | -0.047 | -78.789
-9 | -0.692 | 0.00877 | -0.047 | -78.951
-8.5 | -0.658 | 0.00892 | -0.047 | -73.738
-8 | -0.619 | 0.00862 | -0.048 | -71.852
-7.5 | -0.577 | 0.0083 | -0.048 | -69.498
-7 | -0.531 | 0.00803 | -0.049 | -66.106
-6.5 | -0.482 | 0.00774 | -0.049 | -62.227
-6 | -0.43 | 0.00797 | -0.05 | -53.929
-5.5 | -0.376 | 0.00773 | -0.05 | -48.616
-5 | -0.32 | 0.0075 | -0.051 | -42.697
-4.5 | -0.263 | 0.00725 | -0.051 | -36.349
-4 | -0.205 | 0.00698 | -0.052 | -29.393
-3.5 | -0.146 | 0.00743 | -0.052 | -19.712
-3 | -0.087 | 0.00724 | -0.053 | -12.059
-2.5 | -0.028 | 0.00748 | -0.053 | -3.736
-2 | 0.032 | 0.00724 | -0.053 | 4.369
-1.5 | 0.091 | 0.00705 | -0.054 | 12.951
-1 | 0.151 | 0.00686 | -0.054 | 21.986
-0.5 | 0.21 | 0.00677 | -0.055 | 31.064
0 | 0.27 | 0.00667 | -0.055 | 40.478
0.5 | 0.329 | 0.00662 | -0.056 | 49.773
1 | 0.389 | 0.00663 | -0.056 | 58.635
1.5 | 0.448 | 0.0067 | -0.057 | 66.88
2 | 0.507 | 0.00675 | -0.057 | 75.132
2.5 | 0.567 | 0.00687 | -0.057 | 82.468
3 | 0.625 | 0.007 | -0.058 | 89.388
3.5 | 0.684 | 0.00719 | -0.058 | 95.102
4 | 0.742 | 0.00736 | -0.059 | 100.768
4.5 | 0.799 | 0.00749 | -0.059 | 106.674
5 | 0.856 | 0.00776 | -0.06 | 110.3
5.5 | 0.91 | 0.00791 | -0.06 | 115.065
6 | 0.962 | 0.00815 | -0.06 | 118.01
6.5 | 1.011 | 0.00851 | -0.061 | 118.823
7 | 1.058 | 0.00879 | -0.061 | 120.426
7.5 | 1.102 | 0.00914 | -0.062 | 120.595
8 | 1.14 | 0.00939 | -0.062 | 121.496
8.5 | 1.171 | 0.00967 | -0.062 | 121.182
9 | 1.196 | 0.01006 | -0.063 | 118.898
9.5 | 1.212 | 0.01012 | -0.063 | 119.749
10 | 1.222 | 0.00966 | -0.063 | 126.456
10.5 | 1.225 | 0.01251 | -0.064 | 97.892
11 | 1.22 | 0.01319 | -0.064 | 92.477
11.5 | 1.208 | 0.01405 | -0.064 | 85.947
12 | 1.189 | 0.01489 | -0.064 | 79.828
12.5 | 1.162 | 0.01596 | -0.064 | 72.784
13 | 1.127 | 0.01748 | -0.064 | 64.454
13.5 | 1.085 | 0.01981 | -0.064 | 54.744
14 | 1.037 | 0.02322 | -0.063 | 44.676
14.5 | 0.988 | 0.02742 | -0.062 | 36.047
15 | 0.934 | 0.03432 | -0.061 | 27.22
15.5 | 0.883 | 0.04155 | -0.06 | 21.259

## 114. Re 12M Mach 0.00 (2)
BIGFOIL.COM POLAR EXPORT
HN-980
HN-980 |  |  |  | Cl Max: | 1.7757 | at alpha= | 18.5 | deg
XFOIL ncrit=9 |  |  |  | L/D Max: | 136.012 | at alpha= | 8.5 | deg
Re: | 12000000 |  |  | Cd Min: | 0.05177 | at alpha= | -20 | deg
Mach: | 0 |  |  | Cl=0 at alpha= | -2.21 | deg
|  |  |  | @ Cl=0.1, Cd= | 0.0046317
|  |  |  | @ Cl=0.4, Cd= | 0.0046231
|  |  |  | @ Cl=0.6, Cd= | 0.0053455
alpha (deg) | Cl | Cd | Cm | Cl/Cd
-20 | -1.499 | 0.05177 | -0.0591 | -28.955
-19.5 | -1.5143 | 0.04342 | -0.0639 | -34.8756
-19 | -1.5306 | 0.03537 | -0.0684 | -43.274
-18.5 | -1.5477 | 0.02812 | -0.0714 | -55.0391
-18 | -1.5302 | 0.02522 | -0.0717 | -60.6741
-17.5 | -1.5226 | 0.02212 | -0.0704 | -68.8336
-17 | -1.5085 | 0.02032 | -0.0671 | -74.2372
-16.5 | -1.4947 | 0.01886 | -0.0619 | -79.2524
-16 | -1.4692 | 0.01769 | -0.0581 | -83.0526
-15.5 | -1.4376 | 0.01602 | -0.0556 | -89.7378
-15 | -1.3855 | 0.01484 | -0.0566 | -93.3625
-14.5 | -1.3349 | 0.0136 | -0.0572 | -98.1544
-14 | -1.2813 | 0.01272 | -0.0579 | -100.7311
-13.5 | -1.2259 | 0.01195 | -0.0588 | -102.5858
-12.5 | -1.1161 | 0.01066 | -0.0599 | -104.6998
-12 | -1.0607 | 0.0101 | -0.0605 | -105.0198
-10.5 | -0.905 | 0.00854 | -0.0593 | -105.9719
-10 | -0.8554 | 0.00813 | -0.0582 | -105.2153
-9.5 | -0.8047 | 0.00781 | -0.0573 | -103.0346
-9 | -0.752 | 0.00754 | -0.0569 | -99.7347
-8.5 | -0.6985 | 0.0073 | -0.0565 | -95.6849
-8 | -0.6449 | 0.007 | -0.0562 | -92.1286
-7.5 | -0.5905 | 0.00676 | -0.056 | -87.3521
-7 | -0.5356 | 0.00656 | -0.0559 | -81.6463
-6.5 | -0.4805 | 0.00633 | -0.0558 | -75.9084
-6 | -0.4251 | 0.00613 | -0.0558 | -69.3475
-5.5 | -0.3693 | 0.00593 | -0.0558 | -62.2766
-5 | -0.3134 | 0.00575 | -0.0558 | -54.5043
-4.5 | -0.2575 | 0.00556 | -0.0559 | -46.3129
-4 | -0.2012 | 0.00539 | -0.056 | -37.3284
-3.5 | -0.145 | 0.00522 | -0.056 | -27.7778
-3 | -0.0888 | 0.00507 | -0.0561 | -17.5148
-2.5 | -0.0326 | 0.00493 | -0.0562 | -6.6126
-2 | 0.0236 | 0.00479 | -0.0563 | 4.9269
-1.5 | 0.0801 | 0.00466 | -0.0565 | 17.1888
-1 | 0.1363 | 0.00458 | -0.0566 | 29.7598
-0.5 | 0.1924 | 0.00449 | -0.0567 | 42.8508
0 | 0.2487 | 0.00443 | -0.0568 | 56.14
0.5 | 0.3047 | 0.00445 | -0.0569 | 68.4719
1 | 0.3607 | 0.00451 | -0.0569 | 79.9778
1.5 | 0.4163 | 0.00467 | -0.0569 | 89.1435
2 | 0.4713 | 0.00487 | -0.0568 | 96.7762
2.5 | 0.5263 | 0.00507 | -0.0567 | 103.8067
3 | 0.5813 | 0.00527 | -0.0566 | 110.3036
3.5 | 0.6358 | 0.00549 | -0.0564 | 115.8106
4 | 0.6897 | 0.00576 | -0.0562 | 119.7396
4.5 | 0.7443 | 0.00597 | -0.056 | 124.6734
5 | 0.7976 | 0.00631 | -0.0557 | 126.4025
5.5 | 0.8507 | 0.00665 | -0.0553 | 127.9248
6 | 0.904 | 0.00694 | -0.0549 | 130.2594
6.5 | 0.9563 | 0.00731 | -0.0544 | 130.8208
7 | 1.0087 | 0.00762 | -0.0539 | 132.3753
7.5 | 1.0605 | 0.00794 | -0.0533 | 133.5642
8 | 1.1107 | 0.00826 | -0.0524 | 134.4673
8.5 | 1.1629 | 0.00855 | -0.0519 | 136.0117
9 | 1.2134 | 0.00901 | -0.0511 | 134.6726
9.5 | 1.263 | 0.00951 | -0.0502 | 132.8076
10 | 1.3126 | 0.00997 | -0.0494 | 131.655
10.5 | 1.3602 | 0.01055 | -0.0482 | 128.9289
11 | 1.4074 | 0.01111 | -0.047 | 126.6787
12 | 1.4988 | 0.01228 | -0.0441 | 122.0521
12.5 | 1.5429 | 0.01287 | -0.0425 | 119.8834
13 | 1.5844 | 0.01355 | -0.0405 | 116.9299
13.5 | 1.6232 | 0.01429 | -0.0381 | 113.5899
14 | 1.6544 | 0.01508 | -0.0342 | 109.7082
14.5 | 1.6729 | 0.01612 | -0.0282 | 103.7779
15 | 1.697 | 0.01708 | -0.0237 | 99.356
15.5 | 1.7168 | 0.01835 | -0.019 | 93.5586
16 | 1.7343 | 0.01986 | -0.0145 | 87.3263
16.5 | 1.7465 | 0.02185 | -0.0101 | 79.9314
17 | 1.7643 | 0.02373 | -0.007 | 74.3489
17.5 | 1.7661 | 0.02699 | -0.0033 | 65.4353
18 | 1.7723 | 0.03033 | -0.0009 | 58.4339
18.5 | 1.7757 | 0.03427 | 0.0007 | 51.815
19 | 1.765 | 0.04006 | 0.0016 | 44.0589
19.5 | 1.756 | 0.04628 | 0.0013 | 37.943
20 | 1.7606 | 0.05138 | 0.0003 | 34.2663

## 115. Re 12M Mach 0.10 (1)
BIGFOIL.COM POLAR EXPORT
HN-980
HN-980 |  |  |  | Cl Max: | 1.217 | at alpha= | 10 | deg
JavaFoil+Calcfoil stall+Eppler ext transition |  |  |  | L/D Max: | 124.434 | at alpha= | 10 | deg
Re: | 12000000 |  |  | Cd Min: | 0.00663 | at alpha= | 0.5 | deg
Mach: | 0.1 |  |  | Cl=0 at alpha= | -2.2667 | deg
|  |  |  | @ Cl=0.1, Cd= | 0.0070347
|  |  |  | @ Cl=0.4, Cd= | 0.0066607
|  |  |  | @ Cl=0.6, Cd= | 0.0069583
alpha (deg) | Cl | Cd | Cm | Cl/Cd
-16 | -0.529 | 0.10466 | -0.025 | -5.05
-15.5 | -0.554 | 0.09657 | -0.026 | -5.737
-15 | -0.579 | 0.08876 | -0.027 | -6.524
-14.5 | -0.603 | 0.08103 | -0.028 | -7.445
-14 | -0.63 | 0.06921 | -0.031 | -9.105
-13.5 | -0.66 | 0.0522 | -0.034 | -12.636
-13 | -0.69 | 0.03697 | -0.037 | -18.65
-12.5 | -0.717 | 0.02555 | -0.04 | -28.053
-12 | -0.742 | 0.01715 | -0.042 | -43.283
-11.5 | -0.757 | 0.01315 | -0.043 | -57.553
-11 | -0.762 | 0.01121 | -0.045 | -67.999
-10.5 | -0.756 | 0.01034 | -0.046 | -73.132
-10 | -0.741 | 0.00845 | -0.046 | -87.681
-9.5 | -0.719 | 0.00924 | -0.047 | -77.767
-9 | -0.691 | 0.00882 | -0.047 | -78.361
-8.5 | -0.658 | 0.00902 | -0.048 | -72.905
-8 | -0.62 | 0.00863 | -0.048 | -71.803
-7.5 | -0.578 | 0.0083 | -0.049 | -69.647
-7 | -0.532 | 0.00803 | -0.049 | -66.304
-6.5 | -0.483 | 0.00779 | -0.05 | -62.007
-6 | -0.432 | 0.00802 | -0.05 | -53.808
-5.5 | -0.378 | 0.00779 | -0.051 | -48.507
-5 | -0.322 | 0.00752 | -0.051 | -42.815
-4.5 | -0.265 | 0.00724 | -0.051 | -36.542
-4 | -0.206 | 0.00702 | -0.052 | -29.39
-3.5 | -0.147 | 0.00685 | -0.052 | -21.504
-3 | -0.088 | 0.00724 | -0.053 | -12.123
-2.5 | -0.028 | 0.00749 | -0.053 | -3.749
-2 | 0.032 | 0.00725 | -0.054 | 4.385
-1.5 | 0.092 | 0.00706 | -0.054 | 12.997
-1 | 0.152 | 0.00687 | -0.055 | 22.062
-0.5 | 0.212 | 0.00678 | -0.055 | 31.174
0 | 0.271 | 0.00668 | -0.056 | 40.611
0.5 | 0.331 | 0.00663 | -0.056 | 49.936
1 | 0.391 | 0.00665 | -0.056 | 58.812
1.5 | 0.45 | 0.00672 | -0.057 | 67.055
2 | 0.51 | 0.00677 | -0.057 | 75.316
2.5 | 0.569 | 0.00689 | -0.058 | 82.657
3 | 0.628 | 0.00702 | -0.058 | 89.572
3.5 | 0.687 | 0.00722 | -0.059 | 95.244
4 | 0.746 | 0.00739 | -0.059 | 100.884
4.5 | 0.803 | 0.00752 | -0.059 | 106.792
5 | 0.86 | 0.00779 | -0.06 | 110.383
5.5 | 0.914 | 0.00794 | -0.06 | 115.061
6 | 0.966 | 0.0082 | -0.061 | 117.749
6.5 | 1.016 | 0.00856 | -0.061 | 118.652
7 | 1.062 | 0.00884 | -0.062 | 120.166
7.5 | 1.106 | 0.00919 | -0.062 | 120.288
8 | 1.144 | 0.00946 | -0.062 | 120.926
8.5 | 1.174 | 0.00975 | -0.063 | 120.325
9 | 1.197 | 0.01016 | -0.063 | 117.789
9.5 | 1.21 | 0.01024 | -0.063 | 118.167
10 | 1.217 | 0.00978 | -0.064 | 124.434
10.5 | 1.217 | 0.01269 | -0.064 | 95.922
11 | 1.209 | 0.01344 | -0.064 | 89.911
11.5 | 1.192 | 0.0143 | -0.064 | 83.36
12 | 1.167 | 0.01527 | -0.065 | 76.44
12.5 | 1.134 | 0.01652 | -0.064 | 68.623
13 | 1.092 | 0.01835 | -0.064 | 59.526
13.5 | 1.043 | 0.02132 | -0.064 | 48.91
14 | 0.991 | 0.02499 | -0.063 | 39.643
14.5 | 0.932 | 0.03124 | -0.062 | 29.848
15 | 0.876 | 0.0382 | -0.06 | 22.941

## 116. Re 12M Mach 0.10 (2)
BIGFOIL.COM POLAR EXPORT
HN-980
HN-980 |  |  |  | Cl Max: | 1.7542 | at alpha= | 17 | deg
XFOIL ncrit=9 |  |  |  | L/D Max: | 135.574 | at alpha= | 8.5 | deg
Re: | 12000000 |  |  | Cd Min: | 0.07928 | at alpha= | -20 | deg
Mach: | 0.1 |  |  | Cl=0 at alpha= | -2.2094 | deg
|  |  |  | @ Cl=0.1, Cd= | 0.0046424
|  |  |  | @ Cl=0.4, Cd= | 0.0046234
|  |  |  | @ Cl=0.6, Cd= | 0.0053417
alpha (deg) | Cl | Cd | Cm | Cl/Cd
-20 | -1.3397 | 0.07928 | -0.0438 | -16.8983
-19.5 | -1.398 | 0.06316 | -0.0537 | -22.1343
-19 | -1.4596 | 0.04776 | -0.0633 | -30.5611
-18 | -1.498 | 0.03071 | -0.073 | -48.7789
-17.5 | -1.5012 | 0.02549 | -0.0742 | -58.8937
-17 | -1.4893 | 0.02259 | -0.0731 | -65.9274
-15 | -1.3964 | 0.01584 | -0.0593 | -88.1566
-14.5 | -1.346 | 0.01443 | -0.0597 | -93.2779
-14 | -1.2929 | 0.01333 | -0.0601 | -96.9917
-13.5 | -1.2374 | 0.01244 | -0.0607 | -99.4695
-13 | -1.1806 | 0.01159 | -0.0616 | -101.8637
-12.5 | -1.1265 | 0.0109 | -0.0616 | -103.3486
-12 | -1.0705 | 0.0103 | -0.062 | -103.932
-11.5 | -1.0141 | 0.00973 | -0.0624 | -104.224
-11 | -0.9633 | 0.0092 | -0.0614 | -104.7065
-10.5 | -0.912 | 0.0087 | -0.0605 | -104.8276
-10 | -0.862 | 0.00826 | -0.0593 | -104.3584
-9.5 | -0.811 | 0.0079 | -0.0583 | -102.6582
-9 | -0.758 | 0.0076 | -0.0577 | -99.7368
-8.5 | -0.7039 | 0.00735 | -0.0573 | -95.7687
-8 | -0.6497 | 0.00706 | -0.0569 | -92.0255
-7.5 | -0.595 | 0.00679 | -0.0566 | -87.6289
-7 | -0.5395 | 0.00659 | -0.0565 | -81.8665
-6.5 | -0.484 | 0.00635 | -0.0563 | -76.2205
-6 | -0.428 | 0.00616 | -0.0562 | -69.4805
-5.5 | -0.3719 | 0.00596 | -0.0562 | -62.3993
-5 | -0.3155 | 0.00577 | -0.0562 | -54.6794
-4.5 | -0.2592 | 0.00557 | -0.0562 | -46.535
-4 | -0.2025 | 0.0054 | -0.0563 | -37.5
-3.5 | -0.146 | 0.00523 | -0.0564 | -27.9159
-3 | -0.0895 | 0.00508 | -0.0564 | -17.6181
-2.5 | -0.0329 | 0.00494 | -0.0565 | -6.6599
-2 | 0.0237 | 0.00479 | -0.0566 | 4.9478
-1.5 | 0.0805 | 0.00467 | -0.0567 | 17.2377
-1 | 0.137 | 0.00459 | -0.0568 | 29.8475
-0.5 | 0.1934 | 0.00449 | -0.0569 | 43.0735
0 | 0.25 | 0.00443 | -0.0571 | 56.4334
0.5 | 0.3064 | 0.00445 | -0.0571 | 68.8539
1 | 0.3627 | 0.00451 | -0.0572 | 80.4213
1.5 | 0.4186 | 0.00468 | -0.0572 | 89.4444
2 | 0.474 | 0.00488 | -0.057 | 97.1311
2.5 | 0.5293 | 0.00507 | -0.0569 | 104.3984
3 | 0.5846 | 0.00528 | -0.0568 | 110.7197
3.5 | 0.6395 | 0.0055 | -0.0566 | 116.2727
4 | 0.6937 | 0.00578 | -0.0563 | 120.0173
4.5 | 0.7486 | 0.00599 | -0.0562 | 124.975
5 | 0.8023 | 0.00633 | -0.0557 | 126.7457
5.5 | 0.8557 | 0.00667 | -0.0553 | 128.2909
6 | 0.9094 | 0.00697 | -0.0549 | 130.4735
6.5 | 0.9621 | 0.00735 | -0.0543 | 130.898
7 | 1.0149 | 0.00766 | -0.0538 | 132.4935
8.5 | 1.17 | 0.00863 | -0.0515 | 135.5736
9 | 1.2209 | 0.0091 | -0.0506 | 134.1648
9.5 | 1.2711 | 0.0096 | -0.0496 | 132.4062
10 | 1.3209 | 0.01008 | -0.0486 | 131.0417
10.5 | 1.3687 | 0.01069 | -0.0473 | 128.0355
11 | 1.416 | 0.01128 | -0.0459 | 125.5319
11.5 | 1.463 | 0.01184 | -0.0444 | 123.5642
12 | 1.5081 | 0.01247 | -0.0427 | 120.9383
12.5 | 1.5517 | 0.01312 | -0.0408 | 118.2698
13 | 1.5923 | 0.01386 | -0.0383 | 114.8846
13.5 | 1.6295 | 0.01467 | -0.0354 | 111.077
14 | 1.6533 | 0.01552 | -0.0299 | 106.5271
14.5 | 1.6729 | 0.01666 | -0.0241 | 100.4142
15 | 1.6959 | 0.01777 | -0.0195 | 95.4361
15.5 | 1.7139 | 0.01925 | -0.0146 | 89.0338
16 | 1.7296 | 0.02104 | -0.0102 | 82.2053
16.5 | 1.7389 | 0.02345 | -0.0059 | 74.1535
17 | 1.7542 | 0.02575 | -0.0029 | 68.1243
17.5 | 1.7526 | 0.02966 | 0.0004 | 59.0897
18 | 1.7535 | 0.03387 | 0.0023 | 51.7715
19.5 | 1.7232 | 0.05307 | 0.0016 | 32.4703
20 | 1.7267 | 0.05887 | -0.0001 | 29.3307

## 117. Re 12M Mach 0.25 (1)
BIGFOIL.COM POLAR EXPORT
HN-980
HN-980 |  |  |  | Cl Max: | 1.188 | at alpha= | 9 | deg
JavaFoil+Calcfoil stall+Eppler ext transition |  |  |  | L/D Max: | 119.391 | at alpha= | 9.5 | deg
Re: | 12000000 |  |  | Cd Min: | 0.00671 | at alpha= | 0.5 | deg
Mach: | 0.25 |  |  | Cl=0 at alpha= | -2.2661 | deg
|  |  |  | @ Cl=0.1, Cd= | 0.0071116
|  |  |  | @ Cl=0.4, Cd= | 0.0067294
|  |  |  | @ Cl=0.6, Cd= | 0.04959
alpha (deg) | Cl | Cd | Cm | Cl/Cd
-15 | -0.265 | 0.10347 | -0.024 | -2.559
-14.5 | -0.329 | 0.09618 | -0.025 | -3.419
-14 | -0.386 | 0.08914 | -0.026 | -4.333
-13.5 | -0.431 | 0.08336 | -0.027 | -5.173
-13 | -0.471 | 0.07797 | -0.028 | -6.045
-12.5 | -0.512 | 0.06708 | -0.031 | -7.627
-12 | -0.556 | 0.05003 | -0.035 | -11.121
-11.5 | -0.611 | 0.02853 | -0.04 | -21.42
-11 | -0.654 | 0.01763 | -0.044 | -37.085
-10.5 | -0.683 | 0.01267 | -0.046 | -53.889
-10 | -0.696 | 0.01076 | -0.047 | -64.691
-9.5 | -0.692 | 0.01016 | -0.048 | -68.095
-9 | -0.677 | 0.00883 | -0.049 | -76.649
-8.5 | -0.652 | 0.00887 | -0.049 | -73.543
-8 | -0.621 | 0.00905 | -0.05 | -68.609
-7.5 | -0.583 | 0.00865 | -0.05 | -67.4
-7 | -0.54 | 0.00827 | -0.05 | -65.289
-6.5 | -0.492 | 0.00795 | -0.051 | -61.946
-6 | -0.441 | 0.0077 | -0.051 | -57.259
-5.5 | -0.387 | 0.00797 | -0.052 | -48.5
-5 | -0.33 | 0.00765 | -0.052 | -43.125
-4.5 | -0.272 | 0.00738 | -0.053 | -36.8
-4 | -0.212 | 0.00712 | -0.053 | -29.745
-3.5 | -0.151 | 0.00694 | -0.054 | -21.782
-3 | -0.09 | 0.00733 | -0.054 | -12.301
-2.5 | -0.029 | 0.00714 | -0.055 | -4.037
-2 | 0.033 | 0.00732 | -0.055 | 4.462
-1.5 | 0.094 | 0.00713 | -0.056 | 13.226
-1 | 0.156 | 0.00694 | -0.056 | 22.463
-0.5 | 0.217 | 0.00686 | -0.057 | 31.681
0 | 0.279 | 0.00675 | -0.057 | 41.279
0.5 | 0.34 | 0.00671 | -0.058 | 50.716
1 | 0.402 | 0.00673 | -0.058 | 59.641
1.5 | 0.463 | 0.0068 | -0.058 | 68.029
2 | 0.524 | 0.00687 | -0.059 | 76.3
2.5 | 0.585 | 0.00699 | -0.059 | 83.642
3 | 0.646 | 0.00713 | -0.06 | 90.502
3.5 | 0.706 | 0.00733 | -0.06 | 96.27
4 | 0.766 | 0.00753 | -0.061 | 101.732
4.5 | 0.825 | 0.0077 | -0.061 | 107.182
5 | 0.883 | 0.00799 | -0.062 | 110.448
5.5 | 0.937 | 0.00823 | -0.062 | 113.823
6 | 0.99 | 0.00846 | -0.062 | 117.038
6.5 | 1.039 | 0.00885 | -0.063 | 117.424
7 | 1.084 | 0.00923 | -0.063 | 117.458
7.5 | 1.125 | 0.00958 | -0.064 | 117.435
8 | 1.158 | 0.00989 | -0.064 | 117.024
8.5 | 1.18 | 0.01037 | -0.064 | 113.759
9 | 1.188 | 0.01037 | -0.065 | 114.576
9.5 | 1.187 | 0.00994 | -0.065 | 119.391
10 | 1.174 | 0.01309 | -0.065 | 89.656
10.5 | 1.147 | 0.014 | -0.066 | 81.936
11 | 1.106 | 0.01513 | -0.066 | 73.092
11.5 | 1.048 | 0.01667 | -0.066 | 62.885
12 | 0.974 | 0.01902 | -0.065 | 51.229
12.5 | 0.886 | 0.02299 | -0.064 | 38.558
13 | 0.794 | 0.02773 | -0.063 | 28.643
13.5 | 0.692 | 0.03617 | -0.061 | 19.142
14 | 0.585 | 0.04959 | -0.058 | 11.802

## 118. Re 12M Mach 0.25 (2)
BIGFOIL.COM POLAR EXPORT
HN-980
HN-980 |  |  |  | Cl Max: | 1.6752 | at alpha= | 15.5 | deg
XFOIL ncrit=9 |  |  |  | L/D Max: | 133.68 | at alpha= | 8.5 | deg
Re: | 12000000 |  |  | Cd Min: | 0.1785 | at alpha= | -19 | deg
Mach: | 0.25 |  |  | Cl=0 at alpha= | -2.2043 | deg
|  |  |  | @ Cl=0.1, Cd= | 0.004656
|  |  |  | @ Cl=0.4, Cd= | 0.0046017
|  |  |  | @ Cl=0.6, Cd= | 0.0053291
alpha (deg) | Cl | Cd | Cm | Cl/Cd
-19 | -0.7881 | 0.1785 | 0.012 | -4.4151
-18.5 | -0.8334 | 0.15829 | 0.0005 | -5.265
-18 | -0.9058 | 0.13489 | -0.0134 | -6.7151
-17.5 | -1.0476 | 0.10264 | -0.0338 | -10.2065
-17 | -1.1204 | 0.08378 | -0.0453 | -13.3731
-16.5 | -1.187 | 0.06603 | -0.0565 | -17.9767
-16 | -1.2262 | 0.05252 | -0.0656 | -23.3473
-15.5 | -1.2882 | 0.03702 | -0.0774 | -34.7974
-15 | -1.3005 | 0.0293 | -0.082 | -44.3857
-14.5 | -1.3219 | 0.02333 | -0.0815 | -56.661
-14 | -1.3304 | 0.02015 | -0.0745 | -66.0248
-13.5 | -1.2882 | 0.01728 | -0.0736 | -74.5486
-13 | -1.2382 | 0.01494 | -0.0728 | -82.8782
-12.5 | -1.1802 | 0.01324 | -0.0726 | -89.139
-12 | -1.1247 | 0.01199 | -0.0714 | -93.8032
-11.5 | -1.0631 | 0.01097 | -0.0712 | -96.9098
-11 | -1.0073 | 0.01014 | -0.0698 | -99.3393
-10.5 | -0.9527 | 0.0095 | -0.0681 | -100.2842
-10 | -0.899 | 0.00903 | -0.0661 | -99.557
-9.5 | -0.8461 | 0.00852 | -0.0642 | -99.3075
-9 | -0.7911 | 0.00803 | -0.0628 | -98.5181
-8.5 | -0.7345 | 0.00766 | -0.0617 | -95.8877
-8 | -0.6771 | 0.00736 | -0.0609 | -91.9973
-7.5 | -0.6194 | 0.00705 | -0.0602 | -87.8582
-7 | -0.5616 | 0.00676 | -0.0596 | -83.0769
-6.5 | -0.5031 | 0.00653 | -0.0592 | -77.0444
-6 | -0.4448 | 0.00629 | -0.0588 | -70.7154
-5.5 | -0.3862 | 0.00606 | -0.0586 | -63.7294
-5 | -0.3276 | 0.00587 | -0.0584 | -55.8092
-4.5 | -0.269 | 0.00564 | -0.0582 | -47.695
-4 | -0.2102 | 0.00545 | -0.0582 | -38.5688
-3.5 | -0.1517 | 0.00527 | -0.0581 | -28.7856
-3 | -0.0931 | 0.0051 | -0.0581 | -18.2549
-2.5 | -0.0346 | 0.00497 | -0.0581 | -6.9618
-2 | 0.0239 | 0.00481 | -0.0582 | 4.9688
-1.5 | 0.0825 | 0.00468 | -0.0583 | 17.6282
-1 | 0.1409 | 0.0046 | -0.0584 | 30.6304
-0.5 | 0.1992 | 0.0045 | -0.0584 | 44.2667
0 | 0.2575 | 0.00444 | -0.0585 | 57.9955
0.5 | 0.3157 | 0.00446 | -0.0586 | 70.7848
1 | 0.3738 | 0.00452 | -0.0586 | 82.6991
1.5 | 0.4315 | 0.0047 | -0.0585 | 91.8085
2 | 0.4886 | 0.0049 | -0.0583 | 99.7143
2.5 | 0.5457 | 0.00511 | -0.0581 | 106.7906
3 | 0.6027 | 0.00534 | -0.0579 | 112.8652
3.5 | 0.6596 | 0.00556 | -0.0576 | 118.6331
4 | 0.7156 | 0.00586 | -0.0572 | 122.116
4.5 | 0.7723 | 0.0061 | -0.0568 | 126.6066
5 | 0.8281 | 0.00644 | -0.0562 | 128.587
5.5 | 0.8836 | 0.00681 | -0.0555 | 129.7504
6 | 0.939 | 0.00716 | -0.0548 | 131.1453
6.5 | 0.9941 | 0.00754 | -0.0539 | 131.8435
7 | 1.0485 | 0.00793 | -0.0529 | 132.2194
7.5 | 1.1026 | 0.0083 | -0.0518 | 132.8434
8 | 1.155 | 0.00867 | -0.0502 | 133.218
8.5 | 1.2098 | 0.00905 | -0.0491 | 133.6796
9 | 1.2627 | 0.00958 | -0.0476 | 131.8058
9.5 | 1.3148 | 0.01015 | -0.0459 | 129.5369
10 | 1.3655 | 0.0108 | -0.0439 | 126.4352
10.5 | 1.415 | 0.01147 | -0.0416 | 123.3653
11 | 1.4639 | 0.01213 | -0.0393 | 120.6843
11.5 | 1.5098 | 0.0129 | -0.0363 | 117.0388
12 | 1.5524 | 0.01376 | -0.0328 | 112.8198
12.5 | 1.5838 | 0.01474 | -0.0274 | 107.4491
13 | 1.6085 | 0.01578 | -0.0209 | 101.9328
13.5 | 1.6315 | 0.01708 | -0.0148 | 95.5211
14 | 1.651 | 0.0187 | -0.0089 | 88.2888
14.5 | 1.6615 | 0.02104 | -0.0029 | 78.9686
15 | 1.6725 | 0.02371 | 0.0019 | 70.5399
15.5 | 1.6752 | 0.0274 | 0.0061 | 61.1387
16 | 1.6743 | 0.03195 | 0.0089 | 52.4038
16.5 | 1.6615 | 0.0382 | 0.0103 | 43.4948
17 | 1.6489 | 0.04521 | 0.01 | 36.472
17.5 | 1.6144 | 0.05552 | 0.0074 | 29.0778
18 | 1.5923 | 0.06547 | 0.0036 | 24.3211
18.5 | 1.5261 | 0.0827 | -0.0054 | 18.4534
19 | 1.5068 | 0.09423 | -0.0117 | 15.9907
19.5 | 1.4491 | 0.1129 | -0.0233 | 12.8353
20 | 1.3747 | 0.1358 | -0.0386 | 10.123

## 119. Re 12M Mach 0.50 (1)
BIGFOIL.COM POLAR EXPORT
HN-980
HN-980 |  |  |  | Cl Max: | 1.215 | at alpha= | 20 | deg
JavaFoil+Calcfoil stall+Eppler ext transition |  |  |  | L/D Max: | 119.266 | at alpha= | 7 | deg
Re: | 12000000 |  |  | Cd Min: | 0.00688 | at alpha= | -0.5 | deg
Mach: | 0.5 |  |  | Cl=0 at alpha= | -2.2647 | deg
|  |  |  | @ Cl=0.1, Cd= | 0.0070816
|  |  |  | @ Cl=0.4, Cd= | 0.0070445
|  |  |  | @ Cl=0.6, Cd= | 0.0073419
alpha (deg) | Cl | Cd | Cm | Cl/Cd
-20 | -0.957 | 0.1627 | -0.026 | -5.881
-19.5 | -0.929 | 0.15788 | -0.026 | -5.886
-19 | -0.911 | 0.13662 | -0.028 | -6.665
-18.5 | -0.884 | 0.12975 | -0.028 | -6.813
-18 | -0.854 | 0.12733 | -0.028 | -6.71
-17.5 | -0.825 | 0.12526 | -0.027 | -6.586
-17 | -0.798 | 0.11967 | -0.027 | -6.665
-16.5 | -0.775 | 0.11506 | -0.029 | -6.738
-16 | -0.748 | 0.10851 | -0.029 | -6.896
-15.5 | -0.719 | 0.10469 | -0.028 | -6.871
-15 | -0.696 | 0.0952 | -0.03 | -7.309
-14.5 | -0.664 | 0.10328 | -0.028 | -6.432
-14 | -0.638 | 0.09518 | -0.028 | -6.708
-13.5 | -0.615 | 0.08488 | -0.03 | -7.247
-13 | -0.598 | 0.07103 | -0.034 | -8.412
-12.5 | -0.556 | 0.08863 | -0.027 | -6.268
-12 | -0.531 | 0.0781 | -0.029 | -6.801
-11.5 | -0.516 | 0.06141 | -0.036 | -8.401
-11 | -0.531 | 0.02833 | -0.046 | -18.738
-10.5 | -0.449 | 0.06844 | -0.029 | -6.56
-10 | -0.449 | 0.04024 | -0.042 | -11.154
-9.5 | -0.394 | 0.06058 | -0.028 | -6.503
-9 | -0.367 | 0.05819 | -0.029 | -6.313
-8.5 | -0.39 | 0.01815 | -0.05 | -21.493
-8 | -0.383 | 0.01066 | -0.055 | -35.914
-7.5 | -0.346 | 0.0113 | -0.055 | -30.651
-7 | -0.476 | 0.00909 | -0.056 | -52.4
-6.5 | -0.498 | 0.00883 | -0.057 | -56.464
-6 | -0.468 | 0.0087 | -0.057 | -53.839
-5.5 | -0.421 | 0.00829 | -0.058 | -50.755
-5 | -0.364 | 0.00794 | -0.059 | -45.803
-4.5 | -0.301 | 0.00805 | -0.059 | -37.393
-4 | -0.236 | 0.00764 | -0.06 | -30.836
-3.5 | -0.169 | 0.0074 | -0.06 | -22.768
-3 | -0.101 | 0.00717 | -0.061 | -14.046
-2.5 | -0.032 | 0.00696 | -0.061 | -4.628
-2 | 0.036 | 0.00723 | -0.062 | 5.049
-1.5 | 0.105 | 0.00707 | -0.062 | 14.889
-1 | 0.174 | 0.0069 | -0.063 | 25.224
-0.5 | 0.243 | 0.00688 | -0.063 | 35.317
0 | 0.312 | 0.00704 | -0.064 | 44.227
0.5 | 0.38 | 0.00703 | -0.064 | 54.074
1 | 0.449 | 0.00708 | -0.065 | 63.361
1.5 | 0.517 | 0.00718 | -0.065 | 72.056
2 | 0.585 | 0.0073 | -0.066 | 80.155
2.5 | 0.653 | 0.00749 | -0.066 | 87.161
3 | 0.721 | 0.00772 | -0.067 | 93.4
3.5 | 0.788 | 0.00793 | -0.067 | 99.312
4 | 0.854 | 0.00826 | -0.068 | 103.407
4.5 | 0.918 | 0.00859 | -0.068 | 106.922
5 | 0.98 | 0.00887 | -0.069 | 110.424
5.5 | 1.034 | 0.00945 | -0.069 | 109.429
6 | 1.081 | 0.00988 | -0.07 | 109.419
6.5 | 1.113 | 0.00972 | -0.07 | 114.452
7 | 1.123 | 0.00941 | -0.07 | 119.266
7.5 | 1.085 | 0.01294 | -0.071 | 83.887
8 | 0.69 | 0.01414 | -0.071 | 48.816
8.5 | 0.718 | 0.0161 | -0.071 | 44.62
9 | 0.751 | 0.01629 | -0.071 | 46.079
9.5 | 0.761 | 0.0211 | -0.069 | 36.053
10 | 0.805 | 0.01893 | -0.071 | 42.544
10.5 | 0.805 | 0.02707 | -0.068 | 29.735
11 | 0.856 | 0.0226 | -0.071 | 37.87
11.5 | 0.853 | 0.03304 | -0.067 | 25.815
12 | 0.797 | 0.07524 | -0.051 | 10.588
12.5 | 0.907 | 0.0372 | -0.067 | 24.384
13 | 0.865 | 0.07319 | -0.055 | 11.818
13.5 | 0.886 | 0.08218 | -0.054 | 10.784
14 | 0.895 | 0.09356 | -0.047 | 9.561
14.5 | 0.948 | 0.0829 | -0.056 | 11.442
15 | 0.975 | 0.08931 | -0.056 | 10.913
15.5 | 0.973 | 0.11299 | -0.047 | 8.608
16 | 1.007 | 0.11352 | -0.051 | 8.868
16.5 | 1.042 | 0.1132 | -0.054 | 9.205
17 | 1.07 | 0.11917 | -0.054 | 8.976
17.5 | 1.08 | 0.14519 | -0.049 | 7.437
18 | 1.109 | 0.14828 | -0.05 | 7.48
18.5 | 1.139 | 0.15125 | -0.052 | 7.529
19 | 1.168 | 0.15644 | -0.053 | 7.465
19.5 | 1.187 | 0.17865 | -0.051 | 6.646
20 | 1.215 | 0.18977 | -0.052 | 6.402

## 120. Re 12M Mach 0.50 (2)
BIGFOIL.COM POLAR EXPORT
HN-980
HN-980 |  |  |  | Cl Max: | 1.3623 | at alpha= | 8.5 | deg
XFOIL ncrit=9 |  |  |  | L/D Max: | 134.806 | at alpha= | 5.5 | deg
Re: | 12000000 |  |  | Cd Min: | 0.11527 | at alpha= | -12.5 | deg
Mach: | 0.5 |  |  | Cl=0 at alpha= | -2.1813 | deg
|  |  |  | @ Cl=0.1, Cd= | 0.0047884
|  |  |  | @ Cl=0.4, Cd= | 0.0045818
|  |  |  | @ Cl=0.6, Cd= | 0.0052589
alpha (deg) | Cl | Cd | Cm | Cl/Cd
-12.5 | -0.58 | 0.11527 | -0.0265 | -5.0317
-12 | -0.5871 | 0.10492 | -0.0316 | -5.5957
-11.5 | -0.5986 | 0.09452 | -0.037 | -6.3331
-11 | -0.6125 | 0.08439 | -0.0422 | -7.258
-10.5 | -0.6235 | 0.0731 | -0.0504 | -8.5294
-10 | -0.6319 | 0.06135 | -0.0602 | -10.2999
-9.5 | -0.6407 | 0.04756 | -0.0723 | -13.4714
-9 | -0.6443 | 0.03083 | -0.0982 | -20.8985
-8.5 | -0.6722 | 0.02328 | -0.1019 | -28.8746
-8 | -0.7041 | 0.01766 | -0.0927 | -39.8698
-7.5 | -0.707 | 0.01147 | -0.0842 | -61.6391
-7 | -0.6626 | 0.00839 | -0.0778 | -78.975
-6.5 | -0.5956 | 0.00736 | -0.0742 | -80.9239
-6 | -0.5247 | 0.00691 | -0.0719 | -75.9334
-5.5 | -0.4539 | 0.00657 | -0.0701 | -69.0868
-5 | -0.384 | 0.00627 | -0.0687 | -61.244
-4.5 | -0.3147 | 0.006 | -0.0676 | -52.45
-4 | -0.246 | 0.00573 | -0.0668 | -42.9319
-3.5 | -0.1778 | 0.00549 | -0.0662 | -32.3862
-3 | -0.1101 | 0.00528 | -0.0657 | -20.8523
-2.5 | -0.0427 | 0.00511 | -0.0654 | -8.3562
-2 | 0.0243 | 0.00493 | -0.0651 | 4.929
-1 | 0.158 | 0.00468 | -0.0649 | 33.7607
-0.5 | 0.2241 | 0.00458 | -0.0648 | 48.9301
0 | 0.2905 | 0.0045 | -0.0648 | 64.5556
0.5 | 0.3569 | 0.00451 | -0.0647 | 79.1353
1 | 0.4229 | 0.00462 | -0.0645 | 91.5368
1.5 | 0.4885 | 0.0048 | -0.0641 | 101.7708
2 | 0.5534 | 0.00505 | -0.0636 | 109.5842
2.5 | 0.6181 | 0.00534 | -0.0628 | 115.7491
3 | 0.6839 | 0.00558 | -0.0622 | 122.5627
3.5 | 0.7485 | 0.00588 | -0.0611 | 127.2959
4 | 0.8131 | 0.00623 | -0.0599 | 130.5136
4.5 | 0.8781 | 0.00659 | -0.0584 | 133.2473
5 | 0.9428 | 0.007 | -0.0566 | 134.6857
5.5 | 1.007 | 0.00747 | -0.0545 | 134.8059
6 | 1.0704 | 0.008 | -0.0519 | 133.8
6.5 | 1.1337 | 0.00855 | -0.0488 | 132.5965
7.5 | 1.2585 | 0.00969 | -0.0411 | 129.8762
8 | 1.3121 | 0.01027 | -0.0348 | 127.7605
8.5 | 1.3623 | 0.01174 | -0.0276 | 116.0392
9.5 | 1.3368 | 0.01799 | 0.0003 | 74.3079
10 | 1.3041 | 0.02372 | 0.0095 | 54.9789
10.5 | 1.2713 | 0.03125 | 0.0135 | 40.6816
11 | 1.2371 | 0.04046 | 0.0131 | 30.5759
11.5 | 1.1953 | 0.05179 | 0.0092 | 23.0797
12 | 1.1605 | 0.06387 | 0.0031 | 18.1697
12.5 | 1.1247 | 0.07761 | -0.0052 | 14.4917
13 | 1.0952 | 0.09185 | -0.0143 | 11.9238
13.5 | 1.068 | 0.10667 | -0.0238 | 10.0122

## 121. Re 14M Mach 0.00 (1)
BIGFOIL.COM POLAR EXPORT
HN-980
HN-980 |  |  |  | Cl Max: | 1.225 | at alpha= | 10.5 | deg
JavaFoil+Calcfoil stall+Eppler ext transition |  |  |  | L/D Max: | 123.936 | at alpha= | 8 | deg
Re: | 14000000 |  |  | Cd Min: | 0.00669 | at alpha= | 1 | deg
Mach: | 0 |  |  | Cl=0 at alpha= | -2.2667 | deg
|  |  |  | @ Cl=0.1, Cd= | 0.007036
|  |  |  | @ Cl=0.4, Cd= | 0.00669
|  |  |  | @ Cl=0.6, Cd= | 0.0069183
alpha (deg) | Cl | Cd | Cm | Cl/Cd
-16.5 | -0.549 | 0.10586 | -0.025 | -5.182
-16 | -0.572 | 0.09807 | -0.026 | -5.828
-15.5 | -0.594 | 0.09013 | -0.027 | -6.595
-15 | -0.619 | 0.07984 | -0.029 | -7.753
-14.5 | -0.641 | 0.07207 | -0.03 | -8.891
-14 | -0.671 | 0.05641 | -0.033 | -11.897
-13.5 | -0.704 | 0.03794 | -0.037 | -18.567
-13 | -0.73 | 0.02684 | -0.039 | -27.2
-12.5 | -0.751 | 0.01954 | -0.041 | -38.418
-12 | -0.768 | 0.01447 | -0.042 | -53.066
-11.5 | -0.777 | 0.01177 | -0.044 | -66.05
-11 | -0.776 | 0.0106 | -0.045 | -73.152
-10.5 | -0.764 | 0.00997 | -0.045 | -76.678
-10 | -0.746 | 0.00867 | -0.046 | -86.036
-9.5 | -0.722 | 0.00895 | -0.047 | -80.658
-9 | -0.692 | 0.00916 | -0.047 | -75.592
-8.5 | -0.658 | 0.00879 | -0.047 | -74.836
-8 | -0.619 | 0.00842 | -0.048 | -73.515
-7.5 | -0.577 | 0.00811 | -0.048 | -71.088
-7 | -0.531 | 0.00784 | -0.049 | -67.727
-6.5 | -0.482 | 0.0076 | -0.049 | -63.345
-6 | -0.43 | 0.00786 | -0.05 | -54.66
-5.5 | -0.376 | 0.00762 | -0.05 | -49.362
-5 | -0.32 | 0.00737 | -0.051 | -43.496
-4.5 | -0.263 | 0.00713 | -0.051 | -36.935
-4 | -0.205 | 0.00698 | -0.052 | -29.413
-3.5 | -0.146 | 0.00743 | -0.052 | -19.709
-3 | -0.087 | 0.00765 | -0.053 | -11.411
-2.5 | -0.028 | 0.00745 | -0.053 | -3.75
-2 | 0.032 | 0.00723 | -0.053 | 4.375
-1.5 | 0.091 | 0.00706 | -0.054 | 12.927
-1 | 0.151 | 0.0069 | -0.054 | 21.874
-0.5 | 0.21 | 0.00681 | -0.055 | 30.915
0 | 0.27 | 0.00676 | -0.055 | 39.942
0.5 | 0.329 | 0.00673 | -0.056 | 48.937
1 | 0.389 | 0.00669 | -0.056 | 58.156
1.5 | 0.448 | 0.00669 | -0.057 | 67.012
2 | 0.507 | 0.00677 | -0.057 | 74.937
2.5 | 0.567 | 0.00685 | -0.057 | 82.744
3 | 0.625 | 0.00697 | -0.058 | 89.747
3.5 | 0.684 | 0.00714 | -0.058 | 95.752
4 | 0.742 | 0.00732 | -0.059 | 101.439
4.5 | 0.799 | 0.00745 | -0.059 | 107.371
5 | 0.856 | 0.00767 | -0.06 | 111.565
5.5 | 0.91 | 0.00782 | -0.06 | 116.391
6 | 0.962 | 0.00805 | -0.06 | 119.496
6.5 | 1.011 | 0.00838 | -0.061 | 120.662
7 | 1.058 | 0.00866 | -0.061 | 122.184
7.5 | 1.102 | 0.00898 | -0.062 | 122.726
8 | 1.14 | 0.0092 | -0.062 | 123.936
8.5 | 1.171 | 0.00946 | -0.062 | 123.825
9 | 1.196 | 0.00977 | -0.063 | 122.472
9.5 | 1.215 | 0.01019 | -0.063 | 119.214
10 | 1.222 | 0.01042 | -0.063 | 117.338
10.5 | 1.225 | 0.00991 | -0.064 | 123.691
11 | 1.221 | 0.01291 | -0.064 | 94.559
11.5 | 1.209 | 0.01374 | -0.064 | 87.967
12 | 1.19 | 0.01456 | -0.064 | 81.735
12.5 | 1.163 | 0.01565 | -0.064 | 74.354
13 | 1.129 | 0.01695 | -0.064 | 66.604
13.5 | 1.088 | 0.01894 | -0.064 | 57.45
14 | 1.042 | 0.0219 | -0.063 | 47.574
14.5 | 0.992 | 0.02607 | -0.063 | 38.06
15 | 0.94 | 0.03179 | -0.062 | 29.575
15.5 | 0.887 | 0.03926 | -0.06 | 22.607

## 122. Re 14M Mach 0.00 (2)
BIGFOIL.COM POLAR EXPORT
HN-980
HN-980 |  |  |  | Cl Max: | 1.8033 | at alpha= | 18.5 | deg
XFOIL ncrit=9 |  |  |  | L/D Max: | 138.193 | at alpha= | 9 | deg
Re: | 14000000 |  |  | Cd Min: | 0.04684 | at alpha= | 20 | deg
Mach: | 0 |  |  | Cl=0 at alpha= | -2.2094 | deg
|  |  |  | @ Cl=0.1, Cd= | 0.0046253
|  |  |  | @ Cl=0.4, Cd= | 0.0046534
|  |  |  | @ Cl=0.6, Cd= | 0.0053301
alpha (deg) | Cl | Cd | Cm | Cl/Cd
-20 | -1.5637 | 0.04325 | -0.0642 | -36.1549
-19.5 | -1.5701 | 0.03651 | -0.0678 | -43.0047
-19 | -1.5743 | 0.0305 | -0.0706 | -51.6164
-18.5 | -1.5786 | 0.02529 | -0.0718 | -62.4199
-18 | -1.5611 | 0.0228 | -0.0712 | -68.4693
-17.5 | -1.55 | 0.02049 | -0.0686 | -75.6467
-17 | -1.5376 | 0.01913 | -0.0634 | -80.3764
-16.5 | -1.5102 | 0.01793 | -0.0602 | -84.2276
-16 | -1.4837 | 0.01692 | -0.0561 | -87.6891
-15.5 | -1.4326 | 0.0156 | -0.0572 | -91.8333
-15 | -1.3815 | 0.01452 | -0.0578 | -95.1446
-14.5 | -1.3322 | 0.01319 | -0.0581 | -101.0008
-14 | -1.2789 | 0.01229 | -0.0588 | -104.0602
-13.5 | -1.2233 | 0.01155 | -0.0597 | -105.9134
-13 | -1.1695 | 0.01086 | -0.0601 | -107.6888
-12.5 | -1.1155 | 0.01026 | -0.0604 | -108.7232
-12 | -1.0605 | 0.00973 | -0.0608 | -108.9928
-11.5 | -1.0099 | 0.00924 | -0.0601 | -109.2965
-11 | -0.9593 | 0.00878 | -0.0594 | -109.2597
-10.5 | -0.9093 | 0.0084 | -0.0584 | -108.25
-10 | -0.8593 | 0.00803 | -0.0574 | -107.0112
-9.5 | -0.8076 | 0.00768 | -0.0568 | -105.1562
-9 | -0.7547 | 0.0074 | -0.0564 | -101.9865
-8.5 | -0.7007 | 0.00716 | -0.0562 | -97.8631
-8 | -0.6465 | 0.0069 | -0.056 | -93.6957
-7.5 | -0.5921 | 0.00664 | -0.0558 | -89.1717
-7 | -0.537 | 0.00645 | -0.0557 | -83.2558
-6.5 | -0.4816 | 0.00622 | -0.0557 | -77.4277
-6 | -0.4259 | 0.00604 | -0.0557 | -70.5132
-5.5 | -0.37 | 0.00584 | -0.0557 | -63.3562
-5 | -0.314 | 0.00567 | -0.0558 | -55.3792
-4.5 | -0.258 | 0.00547 | -0.0558 | -47.1664
-4 | -0.2016 | 0.00531 | -0.0559 | -37.9661
-3.5 | -0.1454 | 0.00515 | -0.056 | -28.233
-3 | -0.0891 | 0.00501 | -0.0561 | -17.7844
-2 | 0.0236 | 0.00474 | -0.0563 | 4.9789
-1.5 | 0.0801 | 0.00465 | -0.0565 | 17.2258
-1 | 0.1364 | 0.00458 | -0.0566 | 29.7817
-0.5 | 0.1925 | 0.00451 | -0.0567 | 42.6829
0 | 0.2488 | 0.00445 | -0.0568 | 55.9101
0.5 | 0.3048 | 0.00446 | -0.0569 | 68.3408
1 | 0.3606 | 0.00454 | -0.0569 | 79.4273
1.5 | 0.4162 | 0.0047 | -0.0569 | 88.5532
2 | 0.4712 | 0.00491 | -0.0568 | 95.9674
2.5 | 0.5268 | 0.00505 | -0.0568 | 104.3168
3 | 0.5817 | 0.00526 | -0.0567 | 110.5894
3.5 | 0.6365 | 0.00547 | -0.0566 | 116.362
4 | 0.6909 | 0.00571 | -0.0564 | 120.9982
4.5 | 0.7453 | 0.00593 | -0.0562 | 125.683
5 | 0.799 | 0.00622 | -0.0559 | 128.4566
5.5 | 0.8523 | 0.00655 | -0.0555 | 130.1221
6 | 0.9056 | 0.00687 | -0.0552 | 131.8195
6.5 | 0.9584 | 0.00719 | -0.0547 | 133.2962
7 | 1.0111 | 0.0075 | -0.0543 | 134.8133
7.5 | 1.0629 | 0.00785 | -0.0537 | 135.4013
8 | 1.1142 | 0.00819 | -0.053 | 136.044
8.5 | 1.164 | 0.00847 | -0.052 | 137.4262
9 | 1.2161 | 0.0088 | -0.0516 | 138.1932
9.5 | 1.2662 | 0.00926 | -0.0508 | 136.7387
10 | 1.316 | 0.00972 | -0.0499 | 135.3909
10.5 | 1.3637 | 0.0103 | -0.0488 | 132.3981
11.5 | 1.4588 | 0.01134 | -0.0465 | 128.642
12 | 1.5045 | 0.01191 | -0.0451 | 126.3224
12.5 | 1.5488 | 0.01251 | -0.0435 | 123.805
13 | 1.5909 | 0.01318 | -0.0416 | 120.7056
13.5 | 1.6303 | 0.01391 | -0.0392 | 117.2035
14 | 1.6643 | 0.01477 | -0.036 | 112.6811
14.5 | 1.6825 | 0.01575 | -0.0297 | 106.8254
15 | 1.7062 | 0.01668 | -0.025 | 102.2902
15.5 | 1.7261 | 0.01789 | -0.0202 | 96.4841
16 | 1.7438 | 0.01934 | -0.0156 | 90.1655
16.5 | 1.7579 | 0.02116 | -0.0112 | 83.0766
17.5 | 1.7873 | 0.02539 | -0.0046 | 70.3939
18 | 1.7918 | 0.02866 | -0.0017 | 62.5192
18.5 | 1.8033 | 0.03173 | 0 | 56.8327
19 | 1.7949 | 0.03695 | 0.0015 | 48.5765
19.5 | 1.7936 | 0.042 | 0.0018 | 42.7048
20 | 1.7979 | 0.04684 | 0.0014 | 38.3839

## 123. Re 14M Mach 0.10 (1)
BIGFOIL.COM POLAR EXPORT
HN-980
HN-980 |  |  |  | Cl Max: | 1.218 | at alpha= | 10 | deg
JavaFoil+Calcfoil stall+Eppler ext transition |  |  |  | L/D Max: | 127.531 | at alpha= | 10 | deg
Re: | 14000000 |  |  | Cd Min: | 0.0067 | at alpha= | 1 | deg
Mach: | 0.1 |  |  | Cl=0 at alpha= | -2.2667 | deg
|  |  |  | @ Cl=0.1, Cd= | 0.0070487
|  |  |  | @ Cl=0.4, Cd= | 0.0067
|  |  |  | @ Cl=0.6, Cd= | 0.006933
alpha (deg) | Cl | Cd | Cm | Cl/Cd
-16 | -0.53 | 0.10247 | -0.025 | -5.169
-15.5 | -0.555 | 0.09483 | -0.026 | -5.854
-15 | -0.581 | 0.08571 | -0.028 | -6.783
-14.5 | -0.605 | 0.07872 | -0.029 | -7.689
-14 | -0.634 | 0.06597 | -0.031 | -9.606
-13.5 | -0.669 | 0.04535 | -0.035 | -14.76
-13 | -0.698 | 0.03222 | -0.038 | -21.671
-12.5 | -0.724 | 0.02251 | -0.04 | -32.192
-12 | -0.746 | 0.01606 | -0.042 | -46.453
-11.5 | -0.761 | 0.01241 | -0.044 | -61.361
-11 | -0.765 | 0.01085 | -0.045 | -70.469
-10.5 | -0.757 | 0.01011 | -0.046 | -74.856
-10 | -0.741 | 0.00896 | -0.046 | -82.754
-9.5 | -0.719 | 0.00907 | -0.047 | -79.291
-9 | -0.691 | 0.00864 | -0.047 | -79.956
-8.5 | -0.658 | 0.0088 | -0.048 | -74.767
-8 | -0.62 | 0.00849 | -0.048 | -73.028
-7.5 | -0.578 | 0.00817 | -0.049 | -70.705
-7 | -0.532 | 0.0079 | -0.049 | -67.355
-6.5 | -0.483 | 0.00765 | -0.05 | -63.222
-6 | -0.432 | 0.00788 | -0.05 | -54.809
-5.5 | -0.378 | 0.00768 | -0.051 | -49.162
-5 | -0.322 | 0.00743 | -0.051 | -43.344
-4.5 | -0.265 | 0.00716 | -0.051 | -36.964
-4 | -0.206 | 0.00696 | -0.052 | -29.63
-3.5 | -0.147 | 0.00742 | -0.052 | -19.851
-3 | -0.088 | 0.00766 | -0.053 | -11.46
-2.5 | -0.028 | 0.00746 | -0.053 | -3.764
-2 | 0.032 | 0.00724 | -0.054 | 4.39
-1.5 | 0.092 | 0.00707 | -0.054 | 12.971
-1 | 0.152 | 0.00691 | -0.055 | 21.947
-0.5 | 0.212 | 0.00682 | -0.055 | 31.025
0 | 0.271 | 0.00677 | -0.056 | 40.083
0.5 | 0.331 | 0.00674 | -0.056 | 49.093
1 | 0.391 | 0.0067 | -0.056 | 58.329
1.5 | 0.45 | 0.0067 | -0.057 | 67.198
2 | 0.51 | 0.00679 | -0.057 | 75.132
2.5 | 0.569 | 0.00687 | -0.058 | 82.929
3 | 0.628 | 0.00699 | -0.058 | 89.928
3.5 | 0.687 | 0.00717 | -0.059 | 95.891
4 | 0.746 | 0.00734 | -0.059 | 101.632
4.5 | 0.803 | 0.00746 | -0.059 | 107.654
5 | 0.86 | 0.0077 | -0.06 | 111.683
5.5 | 0.914 | 0.00785 | -0.06 | 116.416
6 | 0.966 | 0.00809 | -0.061 | 119.437
6.5 | 1.016 | 0.00843 | -0.061 | 120.495
7 | 1.062 | 0.00871 | -0.062 | 121.908
7.5 | 1.106 | 0.00903 | -0.062 | 122.505
8 | 1.144 | 0.00928 | -0.062 | 123.274
8.5 | 1.174 | 0.00954 | -0.063 | 122.961
9 | 1.197 | 0.00995 | -0.063 | 120.33
9.5 | 1.211 | 0.01 | -0.063 | 121.047
10 | 1.218 | 0.00955 | -0.064 | 127.531
10.5 | 1.218 | 0.01241 | -0.064 | 98.115
11 | 1.209 | 0.01314 | -0.064 | 92.008
11.5 | 1.193 | 0.01398 | -0.064 | 85.322
12 | 1.169 | 0.01493 | -0.065 | 78.292
12.5 | 1.136 | 0.01608 | -0.065 | 70.652
13 | 1.095 | 0.01762 | -0.064 | 62.183
13.5 | 1.047 | 0.02026 | -0.064 | 51.68
14 | 0.994 | 0.02381 | -0.063 | 41.759
14.5 | 0.938 | 0.02898 | -0.062 | 32.371
15 | 0.882 | 0.03526 | -0.061 | 25.024

## 124. Re 14M Mach 0.10 (2)
BIGFOIL.COM POLAR EXPORT
HN-980
HN-980 |  |  |  | Cl Max: | 1.789 | at alpha= | 18.5 | deg
XFOIL ncrit=9 |  |  |  | L/D Max: | 137.638 | at alpha= | 9 | deg
Re: | 14000000 |  |  | Cd Min: | 0.06018 | at alpha= | -20 | deg
Mach: | 0.1 |  |  | Cl=0 at alpha= | -2.2081 | deg
|  |  |  | @ Cl=0.1, Cd= | 0.0046259
|  |  |  | @ Cl=0.4, Cd= | 0.004647
|  |  |  | @ Cl=0.6, Cd= | 0.0053271
alpha (deg) | Cl | Cd | Cm | Cl/Cd
-20 | -1.4661 | 0.06018 | -0.0564 | -24.3619
-19.5 | -1.4952 | 0.0496 | -0.0627 | -30.1452
-19 | -1.525 | 0.03939 | -0.0688 | -38.7154
-18.5 | -1.5528 | 0.03035 | -0.0734 | -51.1631
-18 | -1.5376 | 0.02681 | -0.0743 | -57.3517
-17.5 | -1.5334 | 0.02299 | -0.0739 | -66.6986
-17 | -1.5198 | 0.02078 | -0.0712 | -73.1376
-16.5 | -1.5083 | 0.01933 | -0.0657 | -78.029
-16 | -1.483 | 0.01808 | -0.0616 | -82.0243
-15.5 | -1.445 | 0.01654 | -0.0601 | -87.364
-15 | -1.3929 | 0.01543 | -0.0606 | -90.2722
-14.5 | -1.343 | 0.01406 | -0.0607 | -95.5192
-14 | -1.2902 | 0.01296 | -0.061 | -99.5525
-13.5 | -1.2345 | 0.01208 | -0.0617 | -102.1937
-13 | -1.1804 | 0.01115 | -0.062 | -105.8655
-12.5 | -1.1261 | 0.01049 | -0.062 | -107.3499
-11.5 | -1.0185 | 0.00939 | -0.0616 | -108.4665
-11 | -0.9674 | 0.0089 | -0.0607 | -108.6966
-10.5 | -0.9167 | 0.00852 | -0.0597 | -107.5939
-10 | -0.866 | 0.00816 | -0.0586 | -106.1275
-9.5 | -0.8139 | 0.00778 | -0.0578 | -104.6144
-9 | -0.7607 | 0.00746 | -0.0573 | -101.9705
-8 | -0.6514 | 0.00695 | -0.0566 | -93.7266
-7.5 | -0.5965 | 0.00668 | -0.0564 | -89.2964
-6.5 | -0.485 | 0.00625 | -0.0562 | -77.6
-6 | -0.4289 | 0.00607 | -0.0561 | -70.659
-5.5 | -0.3726 | 0.00586 | -0.0561 | -63.5836
-5 | -0.3161 | 0.00569 | -0.0561 | -55.5536
-4.5 | -0.2598 | 0.00548 | -0.0562 | -47.4088
-4 | -0.203 | 0.00532 | -0.0563 | -38.1579
-3.5 | -0.1464 | 0.00516 | -0.0563 | -28.3721
-3 | -0.0897 | 0.00502 | -0.0564 | -17.8685
-2.5 | -0.0331 | 0.00489 | -0.0565 | -6.7689
-2 | 0.0236 | 0.00475 | -0.0566 | 4.9684
-1.5 | 0.0805 | 0.00465 | -0.0568 | 17.3118
-1 | 0.1372 | 0.00458 | -0.0569 | 29.9563
-0.5 | 0.1936 | 0.00451 | -0.057 | 42.9268
0 | 0.2501 | 0.00445 | -0.0571 | 56.2022
0.5 | 0.3065 | 0.00446 | -0.0572 | 68.722
1 | 0.3626 | 0.00454 | -0.0572 | 79.8678
1.5 | 0.4185 | 0.0047 | -0.0572 | 89.0426
2 | 0.4738 | 0.00491 | -0.057 | 96.4969
2.5 | 0.5298 | 0.00505 | -0.057 | 104.9109
3 | 0.585 | 0.00527 | -0.0569 | 111.0057
3.5 | 0.6402 | 0.00548 | -0.0568 | 116.8248
4 | 0.6949 | 0.00572 | -0.0565 | 121.486
4.5 | 0.7496 | 0.00594 | -0.0563 | 126.1953
5 | 0.8037 | 0.00624 | -0.056 | 128.7981
5.5 | 0.8574 | 0.00657 | -0.0556 | 130.5023
6 | 0.9109 | 0.0069 | -0.0552 | 132.0145
6.5 | 0.9642 | 0.00722 | -0.0547 | 133.5457
7 | 1.0173 | 0.00755 | -0.0542 | 134.7417
7.5 | 1.0694 | 0.00791 | -0.0535 | 135.196
8 | 1.1212 | 0.00824 | -0.0528 | 136.068
8.5 | 1.1712 | 0.00854 | -0.0517 | 137.1429
9 | 1.2236 | 0.00889 | -0.0511 | 137.6378
9.5 | 1.2744 | 0.00935 | -0.0502 | 136.2995
10 | 1.3243 | 0.00984 | -0.0492 | 134.5833
10.5 | 1.3724 | 0.01044 | -0.0479 | 131.4559
11 | 1.4208 | 0.01096 | -0.0467 | 129.635
11.5 | 1.4682 | 0.0115 | -0.0453 | 127.6696
12 | 1.5141 | 0.0121 | -0.0437 | 125.1322
12.5 | 1.5577 | 0.01277 | -0.0417 | 121.9812
13 | 1.5988 | 0.01351 | -0.0394 | 118.342
13.5 | 1.6367 | 0.01432 | -0.0365 | 114.2947
14 | 1.6633 | 0.01518 | -0.0315 | 109.5718
14.5 | 1.6826 | 0.01626 | -0.0256 | 103.4809
15 | 1.7056 | 0.01733 | -0.0207 | 98.4189
15.5 | 1.7235 | 0.01877 | -0.0157 | 91.8221
16 | 1.7395 | 0.02046 | -0.0111 | 85.0196
16.5 | 1.752 | 0.02258 | -0.0069 | 77.5908
17 | 1.7704 | 0.02457 | -0.0039 | 72.0554
17.5 | 1.7786 | 0.02756 | -0.0008 | 64.5356
18 | 1.7781 | 0.03162 | 0.0017 | 56.2334
18.5 | 1.789 | 0.0351 | 0.0029 | 50.9687
19 | 1.7712 | 0.0418 | 0.0036 | 42.3732
19.5 | 1.7658 | 0.04788 | 0.003 | 36.8797
20 | 1.7688 | 0.05338 | 0.0019 | 33.136

## 125. Re 14M Mach 0.25 (1)
BIGFOIL.COM POLAR EXPORT
HN-980
HN-980 |  |  |  | Cl Max: | 1.189 | at alpha= | 9 | deg
JavaFoil+Calcfoil stall+Eppler ext transition |  |  |  | L/D Max: | 122.456 | at alpha= | 9.5 | deg
Re: | 14000000 |  |  | Cd Min: | 0.00678 | at alpha= | 1.5 | deg
Mach: | 0.25 |  |  | Cl=0 at alpha= | -2.2661 | deg
|  |  |  | @ Cl=0.1, Cd= | 0.0071245
|  |  |  | @ Cl=0.4, Cd= | 0.006791
|  |  |  | @ Cl=0.6, Cd= | 0.04699
alpha (deg) | Cl | Cd | Cm | Cl/Cd
-15 | -0.265 | 0.10201 | -0.025 | -2.598
-14.5 | -0.329 | 0.09458 | -0.026 | -3.482
-14 | -0.387 | 0.08845 | -0.026 | -4.37
-13.5 | -0.432 | 0.08146 | -0.028 | -5.307
-13 | -0.473 | 0.07564 | -0.029 | -6.253
-12.5 | -0.516 | 0.06297 | -0.032 | -8.188
-12 | -0.568 | 0.04183 | -0.037 | -13.572
-11.5 | -0.62 | 0.02432 | -0.041 | -25.499
-11 | -0.658 | 0.01639 | -0.044 | -40.123
-10.5 | -0.686 | 0.01214 | -0.046 | -56.491
-10 | -0.698 | 0.01045 | -0.047 | -66.755
-9.5 | -0.692 | 0.00865 | -0.048 | -80.072
-9 | -0.677 | 0.00917 | -0.049 | -73.781
-8.5 | -0.653 | 0.00871 | -0.049 | -74.961
-8 | -0.621 | 0.00883 | -0.05 | -70.304
-7.5 | -0.583 | 0.00845 | -0.05 | -69.003
-7 | -0.54 | 0.00814 | -0.05 | -66.351
-6.5 | -0.492 | 0.00784 | -0.051 | -62.827
-6 | -0.441 | 0.00762 | -0.051 | -57.858
-5.5 | -0.387 | 0.0078 | -0.052 | -49.571
-5 | -0.33 | 0.00754 | -0.052 | -43.754
-4.5 | -0.272 | 0.00729 | -0.053 | -37.232
-4 | -0.212 | 0.00704 | -0.053 | -30.067
-3.5 | -0.151 | 0.00689 | -0.054 | -21.933
-3 | -0.09 | 0.0073 | -0.054 | -12.349
-2.5 | -0.029 | 0.00753 | -0.055 | -3.829
-2 | 0.033 | 0.00731 | -0.055 | 4.468
-1.5 | 0.094 | 0.00714 | -0.056 | 13.2
-1 | 0.156 | 0.00698 | -0.056 | 22.33
-0.5 | 0.217 | 0.00689 | -0.057 | 31.556
0 | 0.279 | 0.00685 | -0.057 | 40.731
0.5 | 0.34 | 0.00682 | -0.058 | 49.874
1 | 0.402 | 0.00679 | -0.058 | 59.186
1.5 | 0.463 | 0.00678 | -0.058 | 68.215
2 | 0.524 | 0.00688 | -0.059 | 76.115
2.5 | 0.585 | 0.00697 | -0.059 | 83.919
3 | 0.646 | 0.00711 | -0.06 | 90.859
3.5 | 0.706 | 0.0073 | -0.06 | 96.707
4 | 0.766 | 0.00749 | -0.061 | 102.283
4.5 | 0.825 | 0.00762 | -0.061 | 108.236
5 | 0.883 | 0.00789 | -0.062 | 111.921
5.5 | 0.937 | 0.00812 | -0.062 | 115.388
6 | 0.99 | 0.00834 | -0.062 | 118.721
6.5 | 1.039 | 0.00871 | -0.063 | 119.251
7 | 1.084 | 0.00913 | -0.063 | 118.727
7.5 | 1.125 | 0.0094 | -0.064 | 119.688
8 | 1.158 | 0.0097 | -0.064 | 119.392
8.5 | 1.18 | 0.01014 | -0.064 | 116.351
9 | 1.189 | 0.01013 | -0.065 | 117.38
9.5 | 1.188 | 0.0097 | -0.065 | 122.456
10 | 1.174 | 0.01279 | -0.065 | 91.841
10.5 | 1.148 | 0.01369 | -0.066 | 83.854
11 | 1.107 | 0.01476 | -0.066 | 74.973
11.5 | 1.051 | 0.01611 | -0.066 | 65.223
12 | 0.977 | 0.01832 | -0.065 | 53.339
12.5 | 0.891 | 0.02174 | -0.064 | 40.989
13 | 0.797 | 0.02651 | -0.063 | 30.06
13.5 | 0.695 | 0.03455 | -0.061 | 20.12
14 | 0.588 | 0.04699 | -0.059 | 12.52

## 126. Re 14M Mach 0.25 (2)
BIGFOIL.COM POLAR EXPORT
HN-980
HN-980 |  |  |  | Cl Max: | 1.6877 | at alpha= | 15.5 | deg
XFOIL ncrit=9 |  |  |  | L/D Max: | 135.599 | at alpha= | 8.5 | deg
Re: | 14000000 |  |  | Cd Min: | 0.22205 | at alpha= | -20 | deg
Mach: | 0.25 |  |  | Cl=0 at alpha= | -2.2039 | deg
|  |  |  | @ Cl=0.1, Cd= | 0.0046391
|  |  |  | @ Cl=0.4, Cd= | 0.0046229
|  |  |  | @ Cl=0.6, Cd= | 0.0053061
alpha (deg) | Cl | Cd | Cm | Cl/Cd
-20 | -0.7262 | 0.22205 | 0.0342 | -3.2704
-19 | -0.7972 | 0.17656 | 0.0112 | -4.5152
-18 | -0.9529 | 0.12656 | -0.0187 | -7.5292
-17.5 | -1.0905 | 0.09614 | -0.0381 | -11.3428
-17 | -1.1372 | 0.08143 | -0.0467 | -13.9654
-16.5 | -1.2283 | 0.06011 | -0.0611 | -20.4342
-16 | -1.2602 | 0.04799 | -0.0694 | -26.2596
-15.5 | -1.3158 | 0.03389 | -0.08 | -38.8256
-15 | -1.3318 | 0.02656 | -0.0834 | -50.1431
-14.5 | -1.3546 | 0.02188 | -0.0794 | -61.9104
-14 | -1.3375 | 0.01868 | -0.0755 | -71.6006
-13.5 | -1.2913 | 0.01621 | -0.0744 | -79.6607
-13 | -1.2392 | 0.01405 | -0.0736 | -88.1993
-12.5 | -1.1832 | 0.01261 | -0.0726 | -93.8303
-12 | -1.1232 | 0.01143 | -0.0722 | -98.2677
-11.5 | -1.0657 | 0.01053 | -0.0711 | -101.2061
-11 | -1.0123 | 0.00979 | -0.069 | -103.4014
-10.5 | -0.9589 | 0.00921 | -0.067 | -104.1151
-10 | -0.9051 | 0.0088 | -0.0651 | -102.8523
-9.5 | -0.8495 | 0.0084 | -0.0637 | -101.131
-9 | -0.7939 | 0.00789 | -0.0623 | -100.621
-8.5 | -0.7369 | 0.0075 | -0.0613 | -98.2533
-8 | -0.6791 | 0.0072 | -0.0606 | -94.3194
-7.5 | -0.621 | 0.00693 | -0.0599 | -89.6104
-7 | -0.563 | 0.00664 | -0.0594 | -84.7892
-6.5 | -0.5044 | 0.00642 | -0.059 | -78.567
-6 | -0.4458 | 0.00617 | -0.0587 | -72.2528
-5.5 | -0.3871 | 0.00595 | -0.0585 | -65.0588
-5 | -0.3283 | 0.00576 | -0.0583 | -56.9965
-4.5 | -0.2694 | 0.00557 | -0.0582 | -48.3662
-4 | -0.2107 | 0.00536 | -0.0581 | -39.3097
-3.5 | -0.1519 | 0.00521 | -0.0581 | -29.1555
-3 | -0.0932 | 0.00506 | -0.0581 | -18.419
-2.5 | -0.0347 | 0.00493 | -0.0581 | -7.0385
-2 | 0.0239 | 0.00477 | -0.0582 | 5.0105
-1.5 | 0.0826 | 0.00466 | -0.0583 | 17.7253
-0.5 | 0.1994 | 0.00452 | -0.0585 | 44.115
0 | 0.2577 | 0.00445 | -0.0586 | 57.9101
0.5 | 0.3158 | 0.00446 | -0.0586 | 70.8072
1 | 0.3737 | 0.00455 | -0.0586 | 82.1319
1.5 | 0.4314 | 0.00471 | -0.0585 | 91.5924
2 | 0.4885 | 0.00493 | -0.0583 | 99.0872
2.5 | 0.5462 | 0.00508 | -0.0582 | 107.5197
3 | 0.6033 | 0.00532 | -0.058 | 113.4023
3.5 | 0.6604 | 0.00553 | -0.0578 | 119.4213
4 | 0.7167 | 0.00581 | -0.0574 | 123.3563
4.5 | 0.7737 | 0.00603 | -0.057 | 128.3085
5 | 0.8297 | 0.00635 | -0.0565 | 130.6614
5.5 | 0.8854 | 0.00671 | -0.0558 | 131.9523
6 | 0.9409 | 0.00707 | -0.0551 | 133.0835
6.5 | 0.9961 | 0.00744 | -0.0543 | 133.8844
7 | 1.0512 | 0.00781 | -0.0534 | 134.5967
7.5 | 1.1056 | 0.00819 | -0.0523 | 134.9939
8 | 1.1593 | 0.00859 | -0.051 | 134.9593
8.5 | 1.2109 | 0.00893 | -0.0492 | 135.5991
9 | 1.2663 | 0.00934 | -0.0482 | 135.5782
9.5 | 1.3185 | 0.00991 | -0.0465 | 133.0474
10 | 1.37 | 0.01051 | -0.0446 | 130.352
10.5 | 1.4207 | 0.01112 | -0.0425 | 127.7608
11 | 1.4702 | 0.01176 | -0.0402 | 125.017
11.5 | 1.5166 | 0.01254 | -0.0374 | 120.941
12 | 1.5606 | 0.01336 | -0.0341 | 116.8114
12.5 | 1.5963 | 0.01435 | -0.0294 | 111.2404
13 | 1.6205 | 0.01533 | -0.0226 | 105.7078
13.5 | 1.644 | 0.01655 | -0.0164 | 99.3353
14 | 1.6632 | 0.01812 | -0.0102 | 91.7881
14.5 | 1.6738 | 0.02035 | -0.0039 | 82.2506
15 | 1.6832 | 0.02301 | 0.0013 | 73.1508
15.5 | 1.6877 | 0.02645 | 0.0057 | 63.8072
16 | 1.684 | 0.03108 | 0.0089 | 54.1828
16.5 | 1.6675 | 0.03753 | 0.0105 | 44.4311
17 | 1.6596 | 0.04399 | 0.0106 | 37.7268
17.5 | 1.6318 | 0.05337 | 0.0085 | 30.5752
18 | 1.5968 | 0.06476 | 0.0042 | 24.6572
18.5 | 1.5734 | 0.07565 | -0.0009 | 20.7984
19 | 1.507 | 0.09411 | -0.0115 | 16.0132
19.5 | 1.4451 | 0.11355 | -0.0237 | 12.7266
20 | 1.4182 | 0.12759 | -0.0326 | 11.1153

## 127. Re 14M Mach 0.50 (1)
BIGFOIL.COM POLAR EXPORT
HN-980
HN-980 |  |  |  | Cl Max: | 1.215 | at alpha= | 20 | deg
JavaFoil+Calcfoil stall+Eppler ext transition |  |  |  | L/D Max: | 122.033 | at alpha= | 7 | deg
Re: | 14000000 |  |  | Cd Min: | 0.00695 | at alpha= | -1 | deg
Mach: | 0.5 |  |  | Cl=0 at alpha= | -2.2647 | deg
|  |  |  | @ Cl=0.1, Cd= | 0.0070701
|  |  |  | @ Cl=0.4, Cd= | 0.0071442
|  |  |  | @ Cl=0.6, Cd= | 0.0073431
alpha (deg) | Cl | Cd | Cm | Cl/Cd
-20 | -0.956 | 0.17211 | -0.026 | -5.556
-19.5 | -0.929 | 0.16552 | -0.026 | -5.614
-19 | -0.907 | 0.14984 | -0.027 | -6.05
-18.5 | -0.879 | 0.14399 | -0.027 | -6.107
-18 | -0.851 | 0.13954 | -0.027 | -6.101
-17.5 | -0.824 | 0.13581 | -0.027 | -6.066
-17 | -0.797 | 0.13017 | -0.027 | -6.121
-16.5 | -0.776 | 0.1129 | -0.029 | -6.876
-16 | -0.75 | 0.10597 | -0.029 | -7.077
-15.5 | -0.721 | 0.10213 | -0.029 | -7.062
-15 | -0.7 | 0.09089 | -0.031 | -7.7
-14.5 | -0.665 | 0.10259 | -0.028 | -6.479
-14 | -0.64 | 0.09358 | -0.029 | -6.835
-13.5 | -0.618 | 0.08212 | -0.032 | -7.523
-13 | -0.604 | 0.06512 | -0.036 | -9.278
-12.5 | -0.556 | 0.08762 | -0.027 | -6.342
-12 | -0.532 | 0.0764 | -0.03 | -6.968
-11.5 | -0.522 | 0.05621 | -0.038 | -9.283
-11 | -0.538 | 0.02483 | -0.047 | -21.652
-10.5 | -0.45 | 0.0672 | -0.03 | -6.692
-10 | -0.459 | 0.03307 | -0.044 | -13.881
-9.5 | -0.396 | 0.05826 | -0.031 | -6.798
-9 | -0.368 | 0.05754 | -0.029 | -6.39
-8.5 | -0.394 | 0.01632 | -0.051 | -24.171
-8 | -0.384 | 0.0104 | -0.055 | -36.892
-7.5 | -0.348 | 0.01091 | -0.055 | -31.874
-7 | -0.477 | 0.00889 | -0.056 | -53.642
-6.5 | -0.498 | 0.0092 | -0.057 | -54.196
-6 | -0.468 | 0.00853 | -0.057 | -54.892
-5.5 | -0.421 | 0.00814 | -0.058 | -51.682
-5 | -0.364 | 0.00781 | -0.059 | -46.517
-4.5 | -0.301 | 0.0079 | -0.059 | -38.135
-4 | -0.236 | 0.00759 | -0.06 | -31.055
-3.5 | -0.169 | 0.00731 | -0.06 | -23.057
-3 | -0.101 | 0.0071 | -0.061 | -14.185
-2.5 | -0.032 | 0.00737 | -0.061 | -4.373
-2 | 0.036 | 0.0072 | -0.062 | 5.07
-1.5 | 0.105 | 0.00706 | -0.062 | 14.919
-1 | 0.174 | 0.00695 | -0.063 | 25.072
-0.5 | 0.243 | 0.00714 | -0.063 | 34.006
0 | 0.312 | 0.00715 | -0.064 | 43.573
0.5 | 0.38 | 0.00715 | -0.064 | 53.204
1 | 0.449 | 0.00713 | -0.065 | 62.968
1.5 | 0.517 | 0.00717 | -0.065 | 72.146
2 | 0.585 | 0.00731 | -0.066 | 80.046
2.5 | 0.653 | 0.00746 | -0.066 | 87.509
3 | 0.721 | 0.00768 | -0.067 | 93.871
3.5 | 0.788 | 0.00787 | -0.067 | 100.137
4 | 0.854 | 0.00818 | -0.068 | 104.327
4.5 | 0.918 | 0.00849 | -0.068 | 108.162
5 | 0.98 | 0.00875 | -0.069 | 111.94
5.5 | 1.034 | 0.0093 | -0.069 | 111.225
6 | 1.081 | 0.00971 | -0.07 | 111.365
6.5 | 1.113 | 0.00951 | -0.07 | 117.058
7 | 1.123 | 0.0092 | -0.07 | 122.033
7.5 | 1.086 | 0.01265 | -0.071 | 85.827
8 | 0.691 | 0.0138 | -0.071 | 50.024
8.5 | 0.719 | 0.01568 | -0.071 | 45.881
9 | 0.752 | 0.01586 | -0.071 | 47.411
9.5 | 0.764 | 0.02018 | -0.07 | 37.862
10 | 0.807 | 0.01836 | -0.071 | 43.971
10.5 | 0.809 | 0.02577 | -0.069 | 31.389
11 | 0.86 | 0.02145 | -0.071 | 40.099
11.5 | 0.862 | 0.02994 | -0.068 | 28.786
12 | 0.806 | 0.06923 | -0.054 | 11.649
12.5 | 0.918 | 0.0331 | -0.068 | 27.733
13 | 0.89 | 0.05972 | -0.061 | 14.896
13.5 | 0.894 | 0.07717 | -0.056 | 11.579
14 | 0.908 | 0.08473 | -0.053 | 10.718
14.5 | 0.97 | 0.0699 | -0.061 | 13.88
15 | 0.967 | 0.09539 | -0.054 | 10.133
15.5 | 0.97 | 0.12422 | -0.046 | 7.806
16 | 0.999 | 0.12779 | -0.047 | 7.817
16.5 | 1.029 | 0.1304 | -0.049 | 7.894
17 | 1.059 | 0.13528 | -0.051 | 7.827
17.5 | 1.079 | 0.15414 | -0.049 | 7
18 | 1.107 | 0.15827 | -0.05 | 6.996
18.5 | 1.137 | 0.16144 | -0.051 | 7.041
19 | 1.165 | 0.16729 | -0.052 | 6.963
19.5 | 1.187 | 0.18697 | -0.051 | 6.349
20 | 1.215 | 0.19857 | -0.052 | 6.118

## 128. Re 14M Mach 0.50 (2)
BIGFOIL.COM POLAR EXPORT
HN-980
HN-980 |  |  |  | Cl Max: | 1.3701 | at alpha= | 8.5 | deg
XFOIL ncrit=9 |  |  |  | L/D Max: | 137.602 | at alpha= | 5.5 | deg
Re: | 14000000 |  |  | Cd Min: | 0.01144 | at alpha= | 8.5 | deg
Mach: | 0.5 |  |  | Cl=0 at alpha= | -99 | deg
|  |  |  | @ Cl=0.1, Cd= | 0.0045
|  |  |  | @ Cl=0.4, Cd= | 0.0045715
|  |  |  | @ Cl=0.6, Cd= | 0.005217
alpha (deg) | Cl | Cd | Cm | Cl/Cd
0 | 0.291 | 0.0045 | -0.0649 | 64.6667
0.5 | 0.3571 | 0.0045 | -0.0647 | 79.3556
1 | 0.4231 | 0.00461 | -0.0645 | 91.7787
1.5 | 0.4884 | 0.00481 | -0.0641 | 101.5385
2 | 0.5536 | 0.00504 | -0.0636 | 109.8413
3 | 0.6847 | 0.00554 | -0.0623 | 123.5921
3.5 | 0.7495 | 0.00586 | -0.0613 | 127.901
4 | 0.8148 | 0.00616 | -0.0601 | 132.2727
4.5 | 0.8804 | 0.00648 | -0.0588 | 135.8642
5 | 0.9455 | 0.00688 | -0.0571 | 137.4273
5.5 | 1.01 | 0.00734 | -0.0549 | 137.6022
6 | 1.074 | 0.00784 | -0.0524 | 136.9898
6.5 | 1.1377 | 0.00839 | -0.0494 | 135.6019
7 | 1.2006 | 0.00899 | -0.0459 | 133.5484
7.5 | 1.2645 | 0.00952 | -0.0419 | 132.8256
8 | 1.3253 | 0.01019 | -0.0369 | 130.0589
8.5 | 1.3701 | 0.01144 | -0.0286 | 119.764

## 129. Re 16M Mach 0.00 (1)
BIGFOIL.COM POLAR EXPORT
HN-980
HN-980 |  |  |  | Cl Max: | 1.226 | at alpha= | 10.5 | deg
JavaFoil+Calcfoil stall+Eppler ext transition |  |  |  | L/D Max: | 126.211 | at alpha= | 10.5 | deg
Re: | 16000000 |  |  | Cd Min: | 0.00672 | at alpha= | 1.5 | deg
Mach: | 0 |  |  | Cl=0 at alpha= | -2.2667 | deg
|  |  |  | @ Cl=0.1, Cd= | 0.007049
|  |  |  | @ Cl=0.4, Cd= | 0.0067281
|  |  |  | @ Cl=0.6, Cd= | 0.0068869
alpha (deg) | Cl | Cd | Cm | Cl/Cd
-16.5 | -0.549 | 0.10452 | -0.026 | -5.256
-16 | -0.573 | 0.09558 | -0.027 | -5.997
-15.5 | -0.597 | 0.08728 | -0.028 | -6.835
-15 | -0.621 | 0.07785 | -0.03 | -7.973
-14.5 | -0.646 | 0.06756 | -0.031 | -9.555
-14 | -0.679 | 0.0503 | -0.034 | -13.503
-13.5 | -0.708 | 0.03568 | -0.037 | -19.852
-13 | -0.737 | 0.02413 | -0.039 | -30.518
-12.5 | -0.756 | 0.01781 | -0.041 | -42.45
-12 | -0.77 | 0.01385 | -0.043 | -55.628
-11.5 | -0.78 | 0.01134 | -0.044 | -68.774
-11 | -0.777 | 0.01039 | -0.045 | -74.707
-10.5 | -0.765 | 0.00979 | -0.045 | -78.074
-10 | -0.746 | 0.0087 | -0.046 | -85.795
-9.5 | -0.722 | 0.00879 | -0.047 | -82.095
-9 | -0.692 | 0.00902 | -0.047 | -76.707
-8.5 | -0.658 | 0.00859 | -0.047 | -76.544
-8 | -0.619 | 0.0083 | -0.048 | -74.638
-7.5 | -0.577 | 0.00799 | -0.048 | -72.148
-7 | -0.531 | 0.00775 | -0.049 | -68.443
-6.5 | -0.482 | 0.00801 | -0.049 | -60.095
-6 | -0.43 | 0.00776 | -0.05 | -55.368
-5.5 | -0.376 | 0.00751 | -0.05 | -50.045
-5 | -0.32 | 0.00729 | -0.051 | -43.948
-4.5 | -0.263 | 0.00707 | -0.051 | -37.269
-4 | -0.205 | 0.0069 | -0.052 | -29.729
-3.5 | -0.146 | 0.00739 | -0.052 | -19.819
-3 | -0.087 | 0.00763 | -0.053 | -11.448
-2.5 | -0.028 | 0.00745 | -0.053 | -3.749
-2 | 0.032 | 0.00723 | -0.053 | 4.377
-1.5 | 0.091 | 0.00707 | -0.054 | 12.908
-1 | 0.151 | 0.00693 | -0.054 | 21.781
-0.5 | 0.21 | 0.00685 | -0.055 | 30.741
0 | 0.27 | 0.00682 | -0.055 | 39.578
0.5 | 0.329 | 0.00678 | -0.056 | 48.623
1 | 0.389 | 0.00673 | -0.056 | 57.752
1.5 | 0.448 | 0.00672 | -0.057 | 66.702
2 | 0.507 | 0.00677 | -0.057 | 75.004
2.5 | 0.567 | 0.00683 | -0.057 | 82.887
3 | 0.625 | 0.00693 | -0.058 | 90.228
3.5 | 0.684 | 0.0071 | -0.058 | 96.286
4 | 0.742 | 0.00726 | -0.059 | 102.262
4.5 | 0.799 | 0.00737 | -0.059 | 108.516
5 | 0.856 | 0.00758 | -0.06 | 112.858
5.5 | 0.91 | 0.00772 | -0.06 | 117.888
6 | 0.962 | 0.00794 | -0.06 | 121.129
6.5 | 1.011 | 0.00827 | -0.061 | 122.248
7 | 1.058 | 0.00853 | -0.061 | 124.057
7.5 | 1.102 | 0.00884 | -0.062 | 124.649
8 | 1.14 | 0.00906 | -0.062 | 125.845
8.5 | 1.171 | 0.0093 | -0.062 | 125.919
9 | 1.196 | 0.00958 | -0.063 | 124.848
9.5 | 1.215 | 0.01 | -0.063 | 121.468
10 | 1.223 | 0.01019 | -0.063 | 120.011
10.5 | 1.226 | 0.00971 | -0.064 | 126.211
11 | 1.221 | 0.01266 | -0.064 | 96.489
11.5 | 1.21 | 0.01346 | -0.064 | 89.888
12 | 1.191 | 0.01427 | -0.064 | 83.442
12.5 | 1.165 | 0.01527 | -0.065 | 76.318
13 | 1.132 | 0.01654 | -0.064 | 68.415
13.5 | 1.091 | 0.01847 | -0.064 | 59.059
14 | 1.045 | 0.02118 | -0.064 | 49.33
14.5 | 0.997 | 0.02455 | -0.063 | 40.599
15 | 0.945 | 0.0297 | -0.062 | 31.83
15.5 | 0.892 | 0.03703 | -0.061 | 24.075

## 130. Re 16M Mach 0.00 (2)
BIGFOIL.COM POLAR EXPORT
HN-980
HN-980 |  |  |  | Cl Max: | 1.8261 | at alpha= | 20 | deg
XFOIL ncrit=9 |  |  |  | L/D Max: | 140.055 | at alpha= | 9.5 | deg
Re: | 16000000 |  |  | Cd Min: | 0.04357 | at alpha= | 20 | deg
Mach: | 0 |  |  | Cl=0 at alpha= | -2.2087 | deg
|  |  |  | @ Cl=0.1, Cd= | 0.0046187
|  |  |  | @ Cl=0.4, Cd= | 0.0046663
|  |  |  | @ Cl=0.6, Cd= | 0.0053151
alpha (deg) | Cl | Cd | Cm | Cl/Cd
-20 | -1.6052 | 0.03816 | -0.0671 | -42.065
-19.5 | -1.6061 | 0.03242 | -0.0698 | -49.5404
-19 | -1.6042 | 0.0275 | -0.0715 | -58.3345
-18.5 | -1.6016 | 0.02342 | -0.0716 | -68.386
-18 | -1.584 | 0.02126 | -0.0701 | -74.5061
-17.5 | -1.572 | 0.01945 | -0.0663 | -80.8226
-17 | -1.552 | 0.01824 | -0.0619 | -85.0877
-16.5 | -1.5242 | 0.01716 | -0.0584 | -88.8228
-15.5 | -1.4323 | 0.01494 | -0.058 | -95.8701
-15 | -1.3806 | 0.01403 | -0.0585 | -98.4034
-14.5 | -1.3298 | 0.01294 | -0.0589 | -102.7666
-14 | -1.2768 | 0.01199 | -0.0595 | -106.4887
-13.5 | -1.2209 | 0.01125 | -0.0605 | -108.5244
-13 | -1.1697 | 0.01053 | -0.0603 | -111.0826
-12 | -1.064 | 0.00945 | -0.0602 | -112.5926
-11.5 | -1.0138 | 0.00899 | -0.0594 | -112.7697
-11 | -0.9634 | 0.00857 | -0.0586 | -112.4154
-10.5 | -0.9134 | 0.00827 | -0.0576 | -110.4474
-10 | -0.862 | 0.00795 | -0.057 | -108.4277
-9.5 | -0.8097 | 0.00758 | -0.0565 | -106.8206
-9 | -0.7566 | 0.00727 | -0.0561 | -104.0715
-8.5 | -0.7024 | 0.00704 | -0.0559 | -99.7727
-8 | -0.6479 | 0.00681 | -0.0557 | -95.1395
-7.5 | -0.5933 | 0.00654 | -0.0556 | -90.7187
-7 | -0.538 | 0.00634 | -0.0556 | -84.858
-6.5 | -0.4825 | 0.00614 | -0.0556 | -78.5831
-6 | -0.4267 | 0.00596 | -0.0556 | -71.594
-5.5 | -0.3707 | 0.00576 | -0.0556 | -64.3576
-5 | -0.3145 | 0.00559 | -0.0557 | -56.2612
-4.5 | -0.2584 | 0.00541 | -0.0558 | -47.7634
-4 | -0.202 | 0.00524 | -0.0559 | -38.5496
-3.5 | -0.1456 | 0.00511 | -0.056 | -28.4932
-3 | -0.0893 | 0.00498 | -0.0561 | -17.9317
-2.5 | -0.0328 | 0.00486 | -0.0562 | -6.749
-2 | 0.0235 | 0.00472 | -0.0563 | 4.9788
-1.5 | 0.08 | 0.00464 | -0.0565 | 17.2414
-0.5 | 0.1927 | 0.00452 | -0.0567 | 42.6327
0 | 0.2488 | 0.00448 | -0.0568 | 55.5357
1 | 0.3606 | 0.00456 | -0.0569 | 79.0789
1.5 | 0.4162 | 0.00471 | -0.0569 | 88.3652
2 | 0.4714 | 0.00491 | -0.0569 | 96.0081
2.5 | 0.5271 | 0.00504 | -0.0569 | 104.5833
3 | 0.5821 | 0.00525 | -0.0568 | 110.8762
3.5 | 0.6371 | 0.00545 | -0.0567 | 116.8991
4 | 0.6916 | 0.00569 | -0.0565 | 121.5466
4.5 | 0.7461 | 0.00591 | -0.0563 | 126.2437
5 | 0.7999 | 0.00619 | -0.0561 | 129.2246
5.5 | 0.8535 | 0.00649 | -0.0557 | 131.51
6.5 | 0.96 | 0.00711 | -0.055 | 135.0211
7 | 1.0127 | 0.00743 | -0.0546 | 136.2988
7.5 | 1.065 | 0.00776 | -0.0541 | 137.2423
8 | 1.1169 | 0.00808 | -0.0535 | 138.2302
8.5 | 1.1678 | 0.00841 | -0.0528 | 138.8585
9.5 | 1.2689 | 0.00906 | -0.0512 | 140.0552
10 | 1.3187 | 0.00952 | -0.0504 | 138.5189
11 | 1.4153 | 0.01056 | -0.0483 | 134.0246
11.5 | 1.4629 | 0.01107 | -0.0472 | 132.15
12 | 1.5091 | 0.01162 | -0.0458 | 129.8709
12.5 | 1.5535 | 0.01223 | -0.0443 | 127.0237
13 | 1.5959 | 0.0129 | -0.0424 | 123.7132
13.5 | 1.6356 | 0.01364 | -0.0401 | 119.912
14 | 1.6705 | 0.01453 | -0.037 | 114.969
14.5 | 1.6912 | 0.01545 | -0.0312 | 109.4628
15 | 1.7159 | 0.01627 | -0.0265 | 105.464
15.5 | 1.7375 | 0.01736 | -0.0217 | 100.0864
16 | 1.7582 | 0.0186 | -0.0173 | 94.5269
16.5 | 1.775 | 0.02017 | -0.013 | 88.002
17 | 1.7939 | 0.0218 | -0.0095 | 82.289
17.5 | 1.8059 | 0.02406 | -0.006 | 75.0582
18 | 1.8131 | 0.02696 | -0.0028 | 67.2515
18.5 | 1.8251 | 0.02982 | -0.0008 | 61.2039
19 | 1.8211 | 0.03437 | 0.0011 | 52.9852
19.5 | 1.8221 | 0.03894 | 0.0019 | 46.7925
20 | 1.8261 | 0.04357 | 0.0019 | 41.9119

## 131. Re 16M Mach 0.10 (1)
BIGFOIL.COM POLAR EXPORT
HN-980
HN-980 |  |  |  | Cl Max: | 1.219 | at alpha= | 10 | deg
JavaFoil+Calcfoil stall+Eppler ext transition |  |  |  | L/D Max: | 125.186 | at alpha= | 8 | deg
Re: | 16000000 |  |  | Cd Min: | 0.00673 | at alpha= | 1.5 | deg
Mach: | 0.1 |  |  | Cl=0 at alpha= | -2.2667 | deg
|  |  |  | @ Cl=0.1, Cd= | 0.0070613
|  |  |  | @ Cl=0.4, Cd= | 0.0067469
|  |  |  | @ Cl=0.6, Cd= | 0.0069025
alpha (deg) | Cl | Cd | Cm | Cl/Cd
-16 | -0.531 | 0.1004 | -0.026 | -5.288
-15.5 | -0.557 | 0.0926 | -0.027 | -6.011
-15 | -0.583 | 0.08411 | -0.028 | -6.927
-14.5 | -0.609 | 0.0752 | -0.03 | -8.092
-14 | -0.64 | 0.06088 | -0.033 | -10.505
-13.5 | -0.673 | 0.04271 | -0.036 | -15.761
-13 | -0.706 | 0.0286 | -0.039 | -24.673
-12.5 | -0.731 | 0.02032 | -0.041 | -35.943
-12 | -0.751 | 0.01487 | -0.042 | -50.506
-11.5 | -0.765 | 0.01186 | -0.044 | -64.46
-11 | -0.766 | 0.01062 | -0.045 | -72.129
-10.5 | -0.758 | 0.0099 | -0.046 | -76.545
-10 | -0.742 | 0.00877 | -0.046 | -84.552
-9.5 | -0.719 | 0.00888 | -0.047 | -80.96
-9 | -0.691 | 0.0091 | -0.047 | -75.942
-8.5 | -0.658 | 0.00867 | -0.048 | -75.909
-8 | -0.62 | 0.00836 | -0.048 | -74.113
-7.5 | -0.578 | 0.00805 | -0.049 | -71.812
-7 | -0.532 | 0.00782 | -0.049 | -68.059
-6.5 | -0.483 | 0.00757 | -0.05 | -63.876
-6 | -0.432 | 0.00777 | -0.05 | -55.548
-5.5 | -0.378 | 0.00758 | -0.051 | -49.85
-5 | -0.322 | 0.00731 | -0.051 | -44.006
-4.5 | -0.265 | 0.0071 | -0.051 | -37.291
-4 | -0.206 | 0.00688 | -0.052 | -29.955
-3.5 | -0.147 | 0.00738 | -0.052 | -19.954
-3 | -0.088 | 0.00763 | -0.053 | -11.498
-2.5 | -0.028 | 0.00746 | -0.053 | -3.762
-2 | 0.032 | 0.00724 | -0.054 | 4.392
-1.5 | 0.092 | 0.00708 | -0.054 | 12.95
-1 | 0.152 | 0.00694 | -0.055 | 21.852
-0.5 | 0.212 | 0.00686 | -0.055 | 30.845
0 | 0.271 | 0.00683 | -0.056 | 39.711
0.5 | 0.331 | 0.00679 | -0.056 | 48.776
1 | 0.391 | 0.00675 | -0.056 | 57.922
1.5 | 0.45 | 0.00673 | -0.057 | 66.89
2 | 0.51 | 0.00678 | -0.057 | 75.182
2.5 | 0.569 | 0.00685 | -0.058 | 83.077
3 | 0.628 | 0.00695 | -0.058 | 90.406
3.5 | 0.687 | 0.00712 | -0.059 | 96.467
4 | 0.746 | 0.00728 | -0.059 | 102.403
4.5 | 0.803 | 0.00739 | -0.059 | 108.641
5 | 0.86 | 0.00761 | -0.06 | 112.936
5.5 | 0.914 | 0.00775 | -0.06 | 117.915
6 | 0.966 | 0.00798 | -0.061 | 121.062
6.5 | 1.016 | 0.00832 | -0.061 | 122.078
7 | 1.062 | 0.00859 | -0.062 | 123.737
7.5 | 1.106 | 0.00889 | -0.062 | 124.355
8 | 1.144 | 0.00914 | -0.062 | 125.186
8.5 | 1.174 | 0.00938 | -0.063 | 125.051
9 | 1.197 | 0.00968 | -0.063 | 123.632
9.5 | 1.213 | 0.01011 | -0.064 | 120.007
10 | 1.219 | 0.01033 | -0.064 | 117.908
10.5 | 1.218 | 0.00984 | -0.064 | 123.798
11 | 1.21 | 0.01288 | -0.064 | 93.897
11.5 | 1.194 | 0.01372 | -0.065 | 87.036
12 | 1.17 | 0.01458 | -0.065 | 80.231
12.5 | 1.138 | 0.01575 | -0.065 | 72.229
13 | 1.097 | 0.01727 | -0.065 | 63.539
13.5 | 1.05 | 0.0195 | -0.064 | 53.859
14 | 0.999 | 0.02257 | -0.063 | 44.242
14.5 | 0.943 | 0.02713 | -0.063 | 34.762
15 | 0.888 | 0.03282 | -0.062 | 27.041

## 132. Re 16M Mach 0.10 (2)
BIGFOIL.COM POLAR EXPORT
HN-980
HN-980 |  |  |  | Cl Max: | 1.8124 | at alpha= | 18.5 | deg
XFOIL ncrit=9 |  |  |  | L/D Max: | 139.563 | at alpha= | 9.5 | deg
Re: | 16000000 |  |  | Cd Min: | 0.05121 | at alpha= | -20 | deg
Mach: | 0.1 |  |  | Cl=0 at alpha= | -2.2076 | deg
|  |  |  | @ Cl=0.1, Cd= | 0.0046192
|  |  |  | @ Cl=0.4, Cd= | 0.0046604
|  |  |  | @ Cl=0.6, Cd= | 0.0053053
alpha (deg) | Cl | Cd | Cm | Cl/Cd
-20 | -1.5323 | 0.05121 | -0.0622 | -29.9219
-19.5 | -1.5516 | 0.04236 | -0.0674 | -36.6289
-19 | -1.5674 | 0.03441 | -0.0717 | -45.5507
-18.5 | -1.5813 | 0.02756 | -0.0744 | -57.3766
-18 | -1.5658 | 0.0244 | -0.0746 | -64.1721
-17.5 | -1.5573 | 0.02142 | -0.0729 | -72.7031
-17 | -1.5444 | 0.01967 | -0.0687 | -78.5155
-16.5 | -1.5246 | 0.01836 | -0.064 | -83.0392
-15.5 | -1.4455 | 0.01576 | -0.0609 | -91.7195
-15 | -1.3936 | 0.01473 | -0.0612 | -94.6096
-14.5 | -1.3414 | 0.01371 | -0.0614 | -97.841
-14 | -1.2878 | 0.01272 | -0.0618 | -101.2421
-13.5 | -1.2317 | 0.01186 | -0.0625 | -103.8533
-13 | -1.1809 | 0.01082 | -0.0622 | -109.1405
-12.5 | -1.1254 | 0.01017 | -0.0625 | -110.6588
-12 | -1.0733 | 0.00962 | -0.0619 | -111.5696
-11.5 | -1.0226 | 0.00914 | -0.0609 | -111.8818
-11 | -0.9716 | 0.00869 | -0.0599 | -111.8067
-10.5 | -0.9211 | 0.00837 | -0.0588 | -110.0478
-10 | -0.8689 | 0.00807 | -0.0581 | -107.6704
-9.5 | -0.8161 | 0.00769 | -0.0574 | -106.1248
-9 | -0.7626 | 0.00733 | -0.0569 | -104.0382
-8.5 | -0.708 | 0.00708 | -0.0566 | -100
-8 | -0.6528 | 0.00686 | -0.0564 | -95.1603
-7.5 | -0.5977 | 0.00658 | -0.0562 | -90.8359
-7 | -0.542 | 0.00637 | -0.0561 | -85.0863
-6.5 | -0.4859 | 0.00617 | -0.0561 | -78.752
-6 | -0.4297 | 0.00597 | -0.056 | -71.9765
-5.5 | -0.3733 | 0.00577 | -0.056 | -64.6967
-5 | -0.3167 | 0.0056 | -0.0561 | -56.5536
-4.5 | -0.2601 | 0.00543 | -0.0561 | -47.9006
-4 | -0.2034 | 0.00525 | -0.0562 | -38.7429
-3.5 | -0.1466 | 0.00512 | -0.0563 | -28.6328
-3 | -0.0899 | 0.00499 | -0.0564 | -18.016
-2.5 | -0.0331 | 0.00486 | -0.0565 | -6.8107
-2 | 0.0235 | 0.00472 | -0.0566 | 4.9788
-1.5 | 0.0804 | 0.00464 | -0.0568 | 17.3276
-0.5 | 0.1937 | 0.00452 | -0.057 | 42.854
0 | 0.2501 | 0.00448 | -0.0571 | 55.8259
1 | 0.3626 | 0.00456 | -0.0572 | 79.5175
1.5 | 0.4185 | 0.00471 | -0.0572 | 88.8535
2 | 0.474 | 0.00491 | -0.0571 | 96.5377
2.5 | 0.5301 | 0.00504 | -0.0571 | 105.1786
3 | 0.5854 | 0.00525 | -0.057 | 111.5048
3.5 | 0.6408 | 0.00546 | -0.0569 | 117.3626
4 | 0.6956 | 0.0057 | -0.0567 | 122.0351
4.5 | 0.7504 | 0.00593 | -0.0565 | 126.543
5 | 0.8046 | 0.00621 | -0.0562 | 129.5652
5.5 | 0.8585 | 0.00652 | -0.0558 | 131.6718
6 | 0.9124 | 0.00682 | -0.0554 | 133.783
6.5 | 0.9658 | 0.00715 | -0.055 | 135.0769
7 | 1.0189 | 0.00748 | -0.0545 | 136.2166
7.5 | 1.0717 | 0.0078 | -0.0539 | 137.3974
8 | 1.1239 | 0.00814 | -0.0533 | 138.0713
8.5 | 1.1753 | 0.00846 | -0.0525 | 138.9243
9 | 1.2236 | 0.00877 | -0.051 | 139.5211
9.5 | 1.277 | 0.00915 | -0.0507 | 139.5628
10 | 1.327 | 0.00964 | -0.0497 | 137.6556
11 | 1.4247 | 0.01069 | -0.0473 | 133.2741
11.5 | 1.4725 | 0.01122 | -0.046 | 131.2389
12 | 1.5188 | 0.0118 | -0.0445 | 128.7119
12.5 | 1.5622 | 0.01251 | -0.0425 | 124.8761
13 | 1.6037 | 0.01325 | -0.0402 | 121.034
13.5 | 1.6421 | 0.01406 | -0.0374 | 116.7923
14 | 1.6722 | 0.01492 | -0.033 | 112.0777
14.5 | 1.6916 | 0.01591 | -0.0269 | 106.3231
15 | 1.7169 | 0.01683 | -0.0223 | 102.0143
15.5 | 1.737 | 0.0181 | -0.0174 | 95.9669
16 | 1.7562 | 0.01955 | -0.0129 | 89.8312
16.5 | 1.7706 | 0.02143 | -0.0086 | 82.6225
17 | 1.7891 | 0.02331 | -0.0053 | 76.7525
17.5 | 1.7988 | 0.02601 | -0.0019 | 69.158
18 | 1.8019 | 0.02957 | 0.0009 | 60.9368
18.5 | 1.8124 | 0.03291 | 0.0025 | 55.0714
19 | 1.8014 | 0.03864 | 0.0037 | 46.6201
19.5 | 1.7983 | 0.04414 | 0.0037 | 40.7408
20 | 1.8005 | 0.0495 | 0.003 | 36.3737

## 133. Re 16M Mach 0.25 (1)
BIGFOIL.COM POLAR EXPORT
HN-980
HN-980 |  |  |  | Cl Max: | 1.189 | at alpha= | 9 | deg
JavaFoil+Calcfoil stall+Eppler ext transition |  |  |  | L/D Max: | 125.179 | at alpha= | 9.5 | deg
Re: | 16000000 |  |  | Cd Min: | 0.00682 | at alpha= | -3.5 | deg
Mach: | 0.25 |  |  | Cl=0 at alpha= | -2.2661 | deg
|  |  |  | @ Cl=0.1, Cd= | 0.0071355
|  |  |  | @ Cl=0.4, Cd= | 0.006831
|  |  |  | @ Cl=0.6, Cd= | 0.04316
alpha (deg) | Cl | Cd | Cm | Cl/Cd
-15 | -0.265 | 0.10139 | -0.025 | -2.616
-14.5 | -0.33 | 0.09383 | -0.026 | -3.513
-14 | -0.387 | 0.08683 | -0.027 | -4.461
-13.5 | -0.434 | 0.07951 | -0.028 | -5.453
-13 | -0.474 | 0.07453 | -0.029 | -6.357
-12.5 | -0.518 | 0.06085 | -0.033 | -8.508
-12 | -0.575 | 0.0366 | -0.038 | -15.724
-11.5 | -0.627 | 0.02156 | -0.042 | -29.069
-11 | -0.663 | 0.01498 | -0.044 | -44.245
-10.5 | -0.689 | 0.01159 | -0.046 | -59.435
-10 | -0.699 | 0.0102 | -0.047 | -68.469
-9.5 | -0.693 | 0.00897 | -0.048 | -77.246
-9 | -0.677 | 0.00902 | -0.049 | -75.063
-8.5 | -0.653 | 0.00913 | -0.049 | -71.484
-8 | -0.621 | 0.0087 | -0.05 | -71.387
-7.5 | -0.583 | 0.00832 | -0.05 | -70.109
-7 | -0.54 | 0.00805 | -0.05 | -67.108
-6.5 | -0.492 | 0.00776 | -0.051 | -63.466
-6 | -0.441 | 0.00796 | -0.051 | -55.387
-5.5 | -0.387 | 0.00769 | -0.052 | -50.27
-5 | -0.33 | 0.00748 | -0.052 | -44.147
-4.5 | -0.272 | 0.00727 | -0.053 | -37.365
-4 | -0.212 | 0.00698 | -0.053 | -30.325
-3.5 | -0.151 | 0.00682 | -0.054 | -22.155
-3 | -0.09 | 0.00723 | -0.054 | -12.474
-2.5 | -0.029 | 0.00754 | -0.055 | -3.825
-2 | 0.033 | 0.00731 | -0.055 | 4.468
-1.5 | 0.094 | 0.00715 | -0.056 | 13.181
-1 | 0.156 | 0.007 | -0.056 | 22.243
-0.5 | 0.217 | 0.00693 | -0.057 | 31.368
0 | 0.279 | 0.00691 | -0.057 | 40.369
0.5 | 0.34 | 0.00686 | -0.058 | 49.566
1 | 0.402 | 0.00683 | -0.058 | 58.78
1.5 | 0.463 | 0.00682 | -0.058 | 67.874
2 | 0.524 | 0.00688 | -0.059 | 76.201
2.5 | 0.585 | 0.00695 | -0.059 | 84.11
3 | 0.646 | 0.00706 | -0.06 | 91.392
3.5 | 0.706 | 0.00726 | -0.06 | 97.304
4 | 0.766 | 0.00742 | -0.061 | 103.156
4.5 | 0.825 | 0.00754 | -0.061 | 109.373
5 | 0.883 | 0.00779 | -0.062 | 113.222
5.5 | 0.937 | 0.00802 | -0.062 | 116.835
6 | 0.99 | 0.00823 | -0.062 | 120.244
6.5 | 1.039 | 0.00858 | -0.063 | 121.02
7 | 1.084 | 0.00899 | -0.063 | 120.558
7.5 | 1.125 | 0.00925 | -0.064 | 121.528
8 | 1.158 | 0.00954 | -0.064 | 121.331
8.5 | 1.18 | 0.00996 | -0.064 | 118.393
9 | 1.189 | 0.00991 | -0.065 | 119.982
9.5 | 1.188 | 0.00949 | -0.065 | 125.179
10 | 1.175 | 0.01253 | -0.065 | 93.753
10.5 | 1.148 | 0.01342 | -0.066 | 85.578
11 | 1.108 | 0.01446 | -0.066 | 76.615
11.5 | 1.052 | 0.01575 | -0.066 | 66.802
12 | 0.98 | 0.01769 | -0.065 | 55.4
12.5 | 0.894 | 0.02083 | -0.065 | 42.943
13 | 0.801 | 0.02503 | -0.064 | 32.012
13.5 | 0.7 | 0.03211 | -0.062 | 21.793
14 | 0.593 | 0.04316 | -0.06 | 13.747

## 134. Re 16M Mach 0.25 (2)
BIGFOIL.COM POLAR EXPORT
HN-980
HN-980 |  |  |  | Cl Max: | 1.695 | at alpha= | 16 | deg
XFOIL ncrit=9 |  |  |  | L/D Max: | 138.1 | at alpha= | 9 | deg
Re: | 16000000 |  |  | Cd Min: | 0.19264 | at alpha= | -19.5 | deg
Mach: | 0.25 |  |  | Cl=0 at alpha= | -2.2036 | deg
|  |  |  | @ Cl=0.1, Cd= | 0.0046292
|  |  |  | @ Cl=0.4, Cd= | 0.0046328
|  |  |  | @ Cl=0.6, Cd= | 0.0052847
alpha (deg) | Cl | Cd | Cm | Cl/Cd
-19.5 | -0.7773 | 0.19264 | 0.0204 | -4.035
-19 | -0.8018 | 0.17577 | 0.011 | -4.5616
-18.5 | -0.9031 | 0.14448 | -0.0077 | -6.2507
-18 | -0.9704 | 0.12375 | -0.0204 | -7.8416
-17.5 | -1.0929 | 0.09593 | -0.0381 | -11.3927
-17 | -1.144 | 0.08055 | -0.0472 | -14.2024
-16.5 | -1.2374 | 0.0589 | -0.0619 | -21.0085
-16 | -1.2653 | 0.04739 | -0.0698 | -26.6997
-15.5 | -1.3141 | 0.03411 | -0.0797 | -38.5254
-15 | -1.3419 | 0.02578 | -0.0836 | -52.052
-14.5 | -1.3704 | 0.02149 | -0.0776 | -63.7692
-14 | -1.338 | 0.01806 | -0.0763 | -74.0864
-13.5 | -1.2911 | 0.01568 | -0.0751 | -82.3406
-13 | -1.2395 | 0.01352 | -0.0742 | -91.679
-12.5 | -1.1819 | 0.01218 | -0.0733 | -97.0361
-12 | -1.1229 | 0.01105 | -0.0726 | -101.6199
-11.5 | -1.0701 | 0.01022 | -0.0704 | -104.7065
-11 | -1.017 | 0.00955 | -0.0683 | -106.4921
-10.5 | -0.9644 | 0.00903 | -0.0661 | -106.7996
-10 | -0.9091 | 0.00862 | -0.0644 | -105.464
-9.5 | -0.8526 | 0.00822 | -0.0632 | -103.7226
-9 | -0.7961 | 0.00778 | -0.062 | -102.3265
-8.5 | -0.7389 | 0.00739 | -0.0611 | -99.9865
-8 | -0.6809 | 0.00708 | -0.0603 | -96.1723
-7.5 | -0.6224 | 0.00682 | -0.0598 | -91.261
-7 | -0.5641 | 0.00654 | -0.0592 | -86.2538
-6.5 | -0.5054 | 0.00631 | -0.0589 | -80.0951
-6 | -0.4466 | 0.00607 | -0.0586 | -73.575
-5.5 | -0.3877 | 0.00586 | -0.0584 | -66.1604
-5 | -0.3289 | 0.00567 | -0.0582 | -58.0071
-4.5 | -0.27 | 0.00549 | -0.0581 | -49.1803
-4 | -0.2111 | 0.0053 | -0.0581 | -39.8302
-3.5 | -0.1522 | 0.00515 | -0.0581 | -29.5534
-3 | -0.0936 | 0.005 | -0.0581 | -18.72
-2.5 | -0.0348 | 0.00488 | -0.0581 | -7.1311
-1.5 | 0.0826 | 0.00465 | -0.0583 | 17.7634
-1 | 0.1412 | 0.00458 | -0.0584 | 30.8297
-0.5 | 0.1995 | 0.00452 | -0.0585 | 44.1372
0 | 0.2578 | 0.00447 | -0.0586 | 57.6734
0.5 | 0.3159 | 0.00448 | -0.0586 | 70.5134
1 | 0.3738 | 0.00456 | -0.0586 | 81.9737
1.5 | 0.4314 | 0.00472 | -0.0585 | 91.3983
2 | 0.4887 | 0.00493 | -0.0584 | 99.1278
2.5 | 0.5466 | 0.00507 | -0.0583 | 107.8107
3 | 0.6038 | 0.0053 | -0.0581 | 113.9245
3.5 | 0.661 | 0.00552 | -0.0579 | 119.7464
4 | 0.7178 | 0.00576 | -0.0575 | 124.6181
4.5 | 0.7745 | 0.00601 | -0.0572 | 128.8686
5 | 0.8307 | 0.00631 | -0.0567 | 131.6482
5.5 | 0.8865 | 0.00666 | -0.056 | 133.1081
6 | 0.9428 | 0.00696 | -0.0554 | 135.4598
6.5 | 0.9979 | 0.00735 | -0.0546 | 135.7687
7 | 1.0534 | 0.00771 | -0.0537 | 136.6278
7.5 | 1.1079 | 0.0081 | -0.0527 | 136.7778
8 | 1.1624 | 0.00848 | -0.0515 | 137.0755
8.5 | 1.2158 | 0.00887 | -0.0501 | 137.0688
9 | 1.265 | 0.00916 | -0.0477 | 138.1004
9.5 | 1.3217 | 0.0097 | -0.047 | 136.2577
10 | 1.374 | 0.01025 | -0.0452 | 134.0488
10.5 | 1.4253 | 0.01084 | -0.0433 | 131.4852
11 | 1.4753 | 0.01147 | -0.041 | 128.6225
11.5 | 1.5218 | 0.01226 | -0.0382 | 124.1272
12 | 1.5668 | 0.01305 | -0.035 | 120.0613
12.5 | 1.6051 | 0.01407 | -0.0307 | 114.0796
13 | 1.6299 | 0.01501 | -0.024 | 108.5876
13.5 | 1.653 | 0.01619 | -0.0175 | 102.1001
14 | 1.6713 | 0.01775 | -0.0111 | 94.1577
14.5 | 1.6804 | 0.01999 | -0.0044 | 84.062
15 | 1.6916 | 0.02247 | 0.0008 | 75.2826
15.5 | 1.6906 | 0.0262 | 0.0057 | 64.5267
16 | 1.695 | 0.03014 | 0.0088 | 56.2376
16.5 | 1.6835 | 0.03599 | 0.0108 | 46.7769
17 | 1.6903 | 0.04086 | 0.0114 | 41.3681
17.5 | 1.6644 | 0.04962 | 0.0101 | 33.5429
18 | 1.6173 | 0.06202 | 0.0057 | 26.0771
18.5 | 1.6112 | 0.07031 | 0.0024 | 22.9157
19 | 1.5294 | 0.09045 | -0.009 | 16.9088
19.5 | 1.4912 | 0.10548 | -0.018 | 14.1373
20 | 1.4677 | 0.11865 | -0.026 | 12.37

## 135. Re 16M Mach 0.50 (1)
BIGFOIL.COM POLAR EXPORT
HN-980
HN-980 |  |  |  | Cl Max: | 1.215 | at alpha= | 20 | deg
JavaFoil+Calcfoil stall+Eppler ext transition |  |  |  | L/D Max: | 113.274 | at alpha= | 5 | deg
Re: | 16000000 |  |  | Cd Min: | 0.00702 | at alpha= | -3 | deg
Mach: | 0.5 |  |  | Cl=0 at alpha= | -2.2647 | deg
|  |  |  | @ Cl=0.1, Cd= | 0.0070701
|  |  |  | @ Cl=0.4, Cd= | 0.0071842
|  |  |  | @ Cl=0.6, Cd= | 0.0073309
alpha (deg) | Cl | Cd | Cm | Cl/Cd
-20 | -0.956 | 0.17913 | -0.026 | -5.337
-19.5 | -0.929 | 0.17343 | -0.026 | -5.358
-19 | -0.905 | 0.15728 | -0.027 | -5.757
-18.5 | -0.878 | 0.15233 | -0.027 | -5.763
-18 | -0.851 | 0.14741 | -0.027 | -5.771
-17.5 | -0.823 | 0.14362 | -0.026 | -5.732
-17 | -0.796 | 0.1373 | -0.026 | -5.8
-16.5 | -0.773 | 0.12244 | -0.028 | -6.312
-16 | -0.749 | 0.10771 | -0.029 | -6.958
-15.5 | -0.722 | 0.10227 | -0.029 | -7.062
-15 | -0.701 | 0.09086 | -0.031 | -7.712
-14.5 | -0.665 | 0.10134 | -0.028 | -6.562
-14 | -0.64 | 0.0919 | -0.029 | -6.969
-13.5 | -0.62 | 0.07927 | -0.033 | -7.826
-13 | -0.612 | 0.05876 | -0.038 | -10.411
-12.5 | -0.556 | 0.08694 | -0.027 | -6.393
-12 | -0.533 | 0.07528 | -0.031 | -7.082
-11.5 | -0.527 | 0.05213 | -0.039 | -10.103
-11 | -0.542 | 0.02262 | -0.047 | -23.962
-10.5 | -0.45 | 0.06654 | -0.03 | -6.765
-10 | -0.463 | 0.03028 | -0.045 | -15.299
-9.5 | -0.399 | 0.05549 | -0.033 | -7.185
-9 | -0.368 | 0.05663 | -0.03 | -6.505
-8.5 | -0.399 | 0.01452 | -0.052 | -27.483
-8 | -0.384 | 0.0104 | -0.055 | -36.938
-7.5 | -0.349 | 0.01055 | -0.055 | -33.132
-7 | -0.477 | 0.00872 | -0.056 | -54.712
-6.5 | -0.498 | 0.00908 | -0.057 | -54.913
-6 | -0.468 | 0.00843 | -0.057 | -55.534
-5.5 | -0.421 | 0.00803 | -0.058 | -52.348
-5 | -0.364 | 0.00775 | -0.059 | -46.917
-4.5 | -0.301 | 0.00782 | -0.059 | -38.509
-4 | -0.236 | 0.00746 | -0.06 | -31.575
-3.5 | -0.169 | 0.00724 | -0.06 | -23.289
-3 | -0.101 | 0.00702 | -0.061 | -14.342
-2.5 | -0.032 | 0.00734 | -0.061 | -4.386
-2 | 0.036 | 0.0072 | -0.062 | 5.067
-1.5 | 0.105 | 0.00706 | -0.062 | 14.929
-1 | 0.174 | 0.00728 | -0.063 | 23.933
-0.5 | 0.243 | 0.00719 | -0.063 | 33.771
0 | 0.312 | 0.00721 | -0.064 | 43.229
0.5 | 0.38 | 0.00719 | -0.064 | 52.889
1 | 0.449 | 0.00717 | -0.065 | 62.56
1.5 | 0.517 | 0.0072 | -0.065 | 71.817
2 | 0.585 | 0.0073 | -0.066 | 80.195
2.5 | 0.653 | 0.00744 | -0.066 | 87.775
3 | 0.721 | 0.00763 | -0.067 | 94.45
3.5 | 0.788 | 0.00782 | -0.067 | 100.748
4 | 0.854 | 0.00812 | -0.068 | 105.181
4.5 | 0.918 | 0.0084 | -0.068 | 109.268
5 | 0.98 | 0.00865 | -0.069 | 113.274
5.5 | 1.034 | 0.00917 | -0.069 | 112.857
6 | 1.081 | 0.00957 | -0.07 | 112.992
6.5 | 1.114 | 0.01044 | -0.07 | 106.686
7 | 1.124 | 0.01003 | -0.07 | 112.005
7.5 | 1.086 | 0.01239 | -0.071 | 87.651
8 | 0.691 | 0.0135 | -0.071 | 51.175
8.5 | 0.72 | 0.01529 | -0.071 | 47.115
9 | 0.753 | 0.01545 | -0.072 | 48.734
9.5 | 0.768 | 0.01926 | -0.07 | 39.858
10 | 0.81 | 0.01777 | -0.072 | 45.567
10.5 | 0.814 | 0.02414 | -0.069 | 33.734
11 | 0.862 | 0.02072 | -0.071 | 41.631
11.5 | 0.867 | 0.02832 | -0.069 | 30.595
12 | 0.815 | 0.0643 | -0.056 | 12.672
12.5 | 0.925 | 0.03057 | -0.069 | 30.277
13 | 0.908 | 0.05066 | -0.064 | 17.92
13.5 | 0.903 | 0.07108 | -0.058 | 12.709
14 | 0.894 | 0.09724 | -0.047 | 9.195
14.5 | 0.929 | 0.09771 | -0.051 | 9.507
15 | 0.95 | 0.11198 | -0.049 | 8.485
15.5 | 0.969 | 0.13131 | -0.045 | 7.38
16 | 0.997 | 0.13504 | -0.047 | 7.386
16.5 | 1.027 | 0.13868 | -0.048 | 7.406
17 | 1.056 | 0.14356 | -0.05 | 7.357
17.5 | 1.079 | 0.16012 | -0.049 | 6.737
18 | 1.107 | 0.1641 | -0.05 | 6.746
18.5 | 1.136 | 0.16763 | -0.051 | 6.776
19 | 1.164 | 0.17351 | -0.052 | 6.709
19.5 | 1.187 | 0.19322 | -0.051 | 6.145
20 | 1.215 | 0.2034 | -0.052 | 5.973

## 136. Re 16M Mach 0.50 (2)
BIGFOIL.COM POLAR EXPORT
HN-980
HN-980 |  |  |  | Cl Max: | 1.376 | at alpha= | 8.5 | deg
XFOIL ncrit=9 |  |  |  | L/D Max: | 139.38 | at alpha= | 5.5 | deg
Re: | 16000000 |  |  | Cd Min: | 0.10502 | at alpha= | 13.5 | deg
Mach: | 0.5 |  |  | Cl=0 at alpha= | -2.1808 | deg
|  |  |  | @ Cl=0.1, Cd= | 0.0047112
|  |  |  | @ Cl=0.4, Cd= | 0.0045747
|  |  |  | @ Cl=0.6, Cd= | 0.0051914
alpha (deg) | Cl | Cd | Cm | Cl/Cd
-7 | -0.6686 | 0.00791 | -0.0772 | -84.5259
-6.5 | -0.599 | 0.00706 | -0.0738 | -84.8442
-6 | -0.5275 | 0.00663 | -0.0716 | -79.5626
-5.5 | -0.456 | 0.00633 | -0.0699 | -72.0379
-5 | -0.3855 | 0.00605 | -0.0686 | -63.719
-4.5 | -0.3159 | 0.00578 | -0.0676 | -54.654
-4 | -0.2467 | 0.00556 | -0.0668 | -44.3705
-3.5 | -0.1785 | 0.00534 | -0.0662 | -33.427
-3 | -0.1104 | 0.00515 | -0.0657 | -21.4369
-2.5 | -0.0429 | 0.005 | -0.0654 | -8.58
-2 | 0.0243 | 0.00483 | -0.0652 | 5.0311
-1.5 | 0.0916 | 0.00472 | -0.0651 | 19.4068
0 | 0.2914 | 0.00451 | -0.0649 | 64.612
0.5 | 0.3574 | 0.00451 | -0.0648 | 79.2461
1 | 0.4232 | 0.00461 | -0.0646 | 91.8004
1.5 | 0.4886 | 0.00481 | -0.0642 | 101.58
2 | 0.5539 | 0.00503 | -0.0637 | 110.1193
2.5 | 0.6196 | 0.00526 | -0.0631 | 117.7947
3 | 0.6853 | 0.00552 | -0.0624 | 124.1486
3.5 | 0.751 | 0.00579 | -0.0616 | 129.7064
4 | 0.8158 | 0.00613 | -0.0603 | 133.0832
4.5 | 0.882 | 0.00641 | -0.0591 | 137.5975
5 | 0.9473 | 0.0068 | -0.0573 | 139.3088
5.5 | 1.0119 | 0.00726 | -0.0552 | 139.3802
6 | 1.0768 | 0.00773 | -0.0528 | 139.3014
6.5 | 1.1406 | 0.00828 | -0.0498 | 137.7536
7 | 1.2047 | 0.00884 | -0.0464 | 136.2783
7.5 | 1.2695 | 0.00937 | -0.0426 | 135.4856
8 | 1.332 | 0.01002 | -0.0378 | 132.9341
8.5 | 1.376 | 0.01133 | -0.0293 | 121.4475
9 | 1.3718 | 0.01372 | -0.0143 | 99.9854
9.5 | 1.3496 | 0.01737 | -0.0004 | 77.6972
10 | 1.3154 | 0.02293 | 0.0096 | 57.3659
10.5 | 1.2815 | 0.03034 | 0.0139 | 42.238
11 | 1.2472 | 0.03947 | 0.0137 | 31.5987
11.5 | 1.2055 | 0.05062 | 0.0101 | 23.8147
12 | 1.1699 | 0.06256 | 0.0043 | 18.7004
12.5 | 1.1341 | 0.0761 | -0.0037 | 14.9028
13 | 1.1044 | 0.09024 | -0.0127 | 12.2385
13.5 | 1.0771 | 0.10502 | -0.0222 | 10.2561

## 137. Re 18M Mach 0.00 (1)
BIGFOIL.COM POLAR EXPORT
HN-980
HN-980 |  |  |  | Cl Max: | 1.226 | at alpha= | 10.5 | deg
JavaFoil+Calcfoil stall+Eppler ext transition |  |  |  | L/D Max: | 128.697 | at alpha= | 10.5 | deg
Re: | 18000000 |  |  | Cd Min: | 0.00675 | at alpha= | 1 | deg
Mach: | 0 |  |  | Cl=0 at alpha= | -2.2667 | deg
|  |  |  | @ Cl=0.1, Cd= | 0.0070465
|  |  |  | @ Cl=0.4, Cd= | 0.00675
|  |  |  | @ Cl=0.6, Cd= | 0.0068612
alpha (deg) | Cl | Cd | Cm | Cl/Cd
-16.5 | -0.55 | 0.10307 | -0.026 | -5.338
-16 | -0.573 | 0.0952 | -0.027 | -6.023
-15.5 | -0.599 | 0.0848 | -0.028 | -7.059
-15 | -0.624 | 0.07458 | -0.03 | -8.365
-14.5 | -0.651 | 0.06308 | -0.032 | -10.313
-14 | -0.686 | 0.04584 | -0.035 | -14.956
-13.5 | -0.714 | 0.03234 | -0.038 | -22.091
-13 | -0.739 | 0.02304 | -0.04 | -32.076
-12.5 | -0.759 | 0.01707 | -0.041 | -44.45
-12 | -0.774 | 0.01311 | -0.043 | -59.02
-11.5 | -0.782 | 0.011 | -0.044 | -71.066
-11 | -0.778 | 0.01017 | -0.045 | -76.465
-10.5 | -0.765 | 0.00832 | -0.046 | -91.921
-10 | -0.746 | 0.00912 | -0.046 | -81.856
-9.5 | -0.722 | 0.00865 | -0.047 | -83.467
-9 | -0.692 | 0.00889 | -0.047 | -77.897
-8.5 | -0.658 | 0.00846 | -0.047 | -77.721
-8 | -0.619 | 0.00818 | -0.048 | -75.734
-7.5 | -0.577 | 0.00792 | -0.048 | -72.838
-7 | -0.531 | 0.00767 | -0.049 | -69.17
-6.5 | -0.482 | 0.00793 | -0.049 | -60.708
-6 | -0.43 | 0.00768 | -0.05 | -56.012
-5.5 | -0.376 | 0.00743 | -0.05 | -50.627
-5 | -0.32 | 0.00725 | -0.051 | -44.192
-4.5 | -0.263 | 0.00704 | -0.051 | -37.433
-4 | -0.205 | 0.00684 | -0.052 | -30.011
-3.5 | -0.146 | 0.00734 | -0.052 | -19.965
-3 | -0.087 | 0.00761 | -0.053 | -11.472
-2.5 | -0.028 | 0.00743 | -0.053 | -3.756
-2 | 0.032 | 0.00725 | -0.053 | 4.365
-1.5 | 0.091 | 0.00706 | -0.054 | 12.93
-1 | 0.151 | 0.00697 | -0.054 | 21.643
-0.5 | 0.21 | 0.0069 | -0.055 | 30.502
0 | 0.27 | 0.00685 | -0.055 | 39.422
0.5 | 0.329 | 0.00681 | -0.056 | 48.39
1 | 0.389 | 0.00675 | -0.056 | 57.648
1.5 | 0.448 | 0.00675 | -0.057 | 66.396
2 | 0.507 | 0.00677 | -0.057 | 74.977
2.5 | 0.567 | 0.00681 | -0.057 | 83.156
3 | 0.625 | 0.0069 | -0.058 | 90.635
3.5 | 0.684 | 0.00706 | -0.058 | 96.905
4 | 0.742 | 0.00721 | -0.059 | 102.897
4.5 | 0.799 | 0.0073 | -0.059 | 109.496
5 | 0.856 | 0.00751 | -0.06 | 113.997
5.5 | 0.91 | 0.00764 | -0.06 | 119.061
6 | 0.962 | 0.00785 | -0.06 | 122.537
6.5 | 1.011 | 0.00811 | -0.061 | 124.664
7 | 1.058 | 0.00844 | -0.061 | 125.346
7.5 | 1.102 | 0.00872 | -0.062 | 126.371
8 | 1.14 | 0.00894 | -0.062 | 127.616
8.5 | 1.171 | 0.00918 | -0.062 | 127.647
9 | 1.196 | 0.00944 | -0.063 | 126.759
9.5 | 1.215 | 0.00984 | -0.063 | 123.447
10 | 1.224 | 0.01001 | -0.063 | 122.179
10.5 | 1.226 | 0.00953 | -0.064 | 128.697
11 | 1.222 | 0.01244 | -0.064 | 98.216
11.5 | 1.21 | 0.01323 | -0.064 | 91.494
12 | 1.192 | 0.01399 | -0.064 | 85.184
12.5 | 1.166 | 0.01499 | -0.065 | 77.787
13 | 1.133 | 0.01622 | -0.065 | 69.88
13.5 | 1.093 | 0.01793 | -0.064 | 60.973
14 | 1.048 | 0.02042 | -0.064 | 51.315
14.5 | 1 | 0.02344 | -0.063 | 42.685
15 | 0.947 | 0.02869 | -0.062 | 33.02
15.5 | 0.894 | 0.03577 | -0.061 | 24.991

## 138. Re 18M Mach 0.00 (2)
BIGFOIL.COM POLAR EXPORT
HN-980
HN-980 |  |  |  | Cl Max: | 1.8486 | at alpha= | 20 | deg
XFOIL ncrit=9 |  |  |  | L/D Max: | 142.576 | at alpha= | 9.5 | deg
Re: | 18000000 |  |  | Cd Min: | 0.04109 | at alpha= | 20 | deg
Mach: | 0 |  |  | Cl=0 at alpha= | -2.2078 | deg
|  |  |  | @ Cl=0.1, Cd= | 0.0046058
|  |  |  | @ Cl=0.4, Cd= | 0.0046853
|  |  |  | @ Cl=0.6, Cd= | 0.0052966
alpha (deg) | Cl | Cd | Cm | Cl/Cd
-20 | -1.6346 | 0.03474 | -0.0688 | -47.0524
-19.5 | -1.6321 | 0.02966 | -0.0709 | -55.027
-19 | -1.6264 | 0.02547 | -0.0718 | -63.8555
-18.5 | -1.6197 | 0.0221 | -0.071 | -73.2896
-18 | -1.602 | 0.02021 | -0.0689 | -79.2677
-17.5 | -1.5913 | 0.01874 | -0.0638 | -84.9146
-17 | -1.563 | 0.01758 | -0.0607 | -88.9078
-16.5 | -1.5347 | 0.01656 | -0.057 | -92.6751
-16 | -1.4826 | 0.01549 | -0.0581 | -95.7134
-15.5 | -1.4323 | 0.01442 | -0.0586 | -99.3273
-15 | -1.3806 | 0.01356 | -0.059 | -101.8142
-14 | -1.2749 | 0.01173 | -0.0602 | -108.6871
-13.5 | -1.2217 | 0.01104 | -0.0605 | -110.6612
-13 | -1.1691 | 0.01026 | -0.0607 | -113.9474
-12.5 | -1.1174 | 0.00971 | -0.0604 | -115.0772
-12 | -1.0675 | 0.00923 | -0.0596 | -115.6555
-11.5 | -1.0174 | 0.0088 | -0.0588 | -115.6136
-11 | -0.9676 | 0.00844 | -0.0578 | -114.6445
-10.5 | -0.9165 | 0.00815 | -0.0571 | -112.454
-9.5 | -0.8115 | 0.00751 | -0.0562 | -108.0559
-9 | -0.7582 | 0.00718 | -0.0559 | -105.5989
-8.5 | -0.7039 | 0.00694 | -0.0557 | -101.4265
-8 | -0.6491 | 0.00673 | -0.0556 | -96.4487
-7.5 | -0.5943 | 0.00646 | -0.0555 | -91.9969
-7 | -0.5389 | 0.00626 | -0.0554 | -86.0863
-6.5 | -0.4831 | 0.00606 | -0.0555 | -79.7195
-6 | -0.4273 | 0.00588 | -0.0555 | -72.6701
-5.5 | -0.3713 | 0.00569 | -0.0556 | -65.2548
-5 | -0.315 | 0.00552 | -0.0557 | -57.0652
-4.5 | -0.2586 | 0.00536 | -0.0558 | -48.2463
-4 | -0.2024 | 0.00519 | -0.0558 | -38.9981
-3.5 | -0.1459 | 0.00507 | -0.056 | -28.7771
-3 | -0.0896 | 0.00494 | -0.0561 | -18.1377
-2.5 | -0.0329 | 0.00482 | -0.0562 | -6.8257
-2 | 0.0234 | 0.00471 | -0.0563 | 4.9682
-1.5 | 0.08 | 0.00462 | -0.0565 | 17.316
-1 | 0.1365 | 0.00458 | -0.0566 | 29.8035
-0.5 | 0.1928 | 0.00453 | -0.0567 | 42.5607
0 | 0.2489 | 0.00451 | -0.0568 | 55.1885
0.5 | 0.3049 | 0.00451 | -0.0569 | 67.6053
1 | 0.3605 | 0.0046 | -0.0569 | 78.3696
1.5 | 0.4161 | 0.00472 | -0.0569 | 88.1568
2 | 0.4715 | 0.00491 | -0.0569 | 96.0285
2.5 | 0.5273 | 0.00504 | -0.0569 | 104.623
3 | 0.5825 | 0.00523 | -0.0569 | 111.3767
3.5 | 0.6377 | 0.00544 | -0.0568 | 117.2243
4 | 0.6925 | 0.00564 | -0.0567 | 122.7837
4.5 | 0.747 | 0.00586 | -0.0565 | 127.4744
5 | 0.8009 | 0.00613 | -0.0562 | 130.6525
5.5 | 0.8544 | 0.00645 | -0.0559 | 132.4651
6 | 0.9083 | 0.00671 | -0.0556 | 135.3651
6.5 | 0.9612 | 0.00705 | -0.0552 | 136.3404
7 | 1.0142 | 0.00735 | -0.0548 | 137.9864
7.5 | 1.0669 | 0.00766 | -0.0544 | 139.282
8 | 1.1189 | 0.00799 | -0.0539 | 140.0375
8.5 | 1.1704 | 0.00831 | -0.0533 | 140.8424
9 | 1.2207 | 0.00865 | -0.0524 | 141.1214
9.5 | 1.2675 | 0.00889 | -0.0508 | 142.5759
10 | 1.3209 | 0.00936 | -0.0508 | 141.1218
11 | 1.4185 | 0.01034 | -0.0488 | 137.1857
11.5 | 1.4663 | 0.01084 | -0.0478 | 135.2675
12 | 1.5129 | 0.01137 | -0.0465 | 133.0607
12.5 | 1.5572 | 0.012 | -0.0449 | 129.7667
13 | 1.5998 | 0.01268 | -0.043 | 126.1672
13.5 | 1.639 | 0.01347 | -0.0406 | 121.6778
14 | 1.6759 | 0.01427 | -0.0378 | 117.4422
14.5 | 1.703 | 0.01505 | -0.0332 | 113.1561
15 | 1.7272 | 0.01582 | -0.0282 | 109.1783
15.5 | 1.7494 | 0.01683 | -0.0234 | 103.9453
16 | 1.7711 | 0.01797 | -0.019 | 98.5587
16.5 | 1.789 | 0.01941 | -0.0146 | 92.169
17 | 1.808 | 0.02095 | -0.0109 | 86.3007
17.5 | 1.8213 | 0.02303 | -0.0072 | 79.0838
18 | 1.8304 | 0.02565 | -0.0039 | 71.3606
18.5 | 1.8425 | 0.02836 | -0.0015 | 64.9683
19 | 1.8425 | 0.03238 | 0.0006 | 56.9024
19.5 | 1.8448 | 0.03663 | 0.0018 | 50.3631
20 | 1.8486 | 0.04109 | 0.0021 | 44.989

## 139. Re 18M Mach 0.10 (1)
BIGFOIL.COM POLAR EXPORT
HN-980
HN-980 |  |  |  | Cl Max: | 1.219 | at alpha= | 10 | deg
JavaFoil+Calcfoil stall+Eppler ext transition |  |  |  | L/D Max: | 126.953 | at alpha= | 8 | deg
Re: | 18000000 |  |  | Cd Min: | 0.00676 | at alpha= | 1 | deg
Mach: | 0.1 |  |  | Cl=0 at alpha= | -2.2667 | deg
|  |  |  | @ Cl=0.1, Cd= | 0.007058
|  |  |  | @ Cl=0.4, Cd= | 0.0067615
|  |  |  | @ Cl=0.6, Cd= | 0.0068773
alpha (deg) | Cl | Cd | Cm | Cl/Cd
-16 | -0.531 | 0.10013 | -0.026 | -5.303
-15.5 | -0.558 | 0.09055 | -0.027 | -6.163
-15 | -0.585 | 0.08169 | -0.029 | -7.156
-14.5 | -0.612 | 0.07181 | -0.031 | -8.52
-14 | -0.645 | 0.05673 | -0.033 | -11.36
-13.5 | -0.679 | 0.03899 | -0.037 | -17.414
-13 | -0.709 | 0.02722 | -0.039 | -26.031
-12.5 | -0.735 | 0.01868 | -0.041 | -39.382
-12 | -0.755 | 0.01398 | -0.043 | -53.994
-11.5 | -0.766 | 0.01156 | -0.044 | -66.298
-11 | -0.767 | 0.01039 | -0.045 | -73.865
-10.5 | -0.758 | 0.00991 | -0.046 | -76.478
-10 | -0.742 | 0.00865 | -0.046 | -85.74
-9.5 | -0.719 | 0.00877 | -0.047 | -82.045
-9 | -0.691 | 0.00896 | -0.047 | -77.136
-8.5 | -0.658 | 0.00854 | -0.048 | -76.989
-8 | -0.62 | 0.00824 | -0.048 | -75.264
-7.5 | -0.578 | 0.00797 | -0.049 | -72.51
-7 | -0.532 | 0.00769 | -0.049 | -69.245
-6.5 | -0.483 | 0.00797 | -0.05 | -60.613
-6 | -0.432 | 0.00766 | -0.05 | -56.357
-5.5 | -0.378 | 0.00749 | -0.051 | -50.451
-5 | -0.322 | 0.00723 | -0.051 | -44.518
-4.5 | -0.265 | 0.00709 | -0.051 | -37.351
-4 | -0.206 | 0.00682 | -0.052 | -30.247
-3.5 | -0.147 | 0.00735 | -0.052 | -20.035
-3 | -0.088 | 0.00762 | -0.053 | -11.521
-2.5 | -0.028 | 0.00745 | -0.053 | -3.77
-2 | 0.032 | 0.00726 | -0.054 | 4.381
-1.5 | 0.092 | 0.00707 | -0.054 | 12.972
-1 | 0.152 | 0.00698 | -0.055 | 21.715
-0.5 | 0.212 | 0.00691 | -0.055 | 30.607
0 | 0.271 | 0.00686 | -0.056 | 39.554
0.5 | 0.331 | 0.00682 | -0.056 | 48.54
1 | 0.391 | 0.00676 | -0.056 | 57.817
1.5 | 0.45 | 0.00677 | -0.057 | 66.581
2 | 0.51 | 0.00679 | -0.057 | 75.159
2.5 | 0.569 | 0.00683 | -0.058 | 83.361
3 | 0.628 | 0.00692 | -0.058 | 90.82
3.5 | 0.687 | 0.00708 | -0.059 | 97.063
4 | 0.746 | 0.00724 | -0.059 | 103.062
4.5 | 0.803 | 0.00733 | -0.059 | 109.654
5 | 0.86 | 0.00754 | -0.06 | 114.112
5.5 | 0.914 | 0.00768 | -0.06 | 119.048
6 | 0.966 | 0.00789 | -0.061 | 122.472
6.5 | 1.016 | 0.00816 | -0.061 | 124.533
7 | 1.062 | 0.00856 | -0.062 | 124.101
7.5 | 1.106 | 0.00877 | -0.062 | 126.088
8 | 1.144 | 0.00901 | -0.062 | 126.953
8.5 | 1.174 | 0.00926 | -0.063 | 126.783
9 | 1.197 | 0.00952 | -0.063 | 125.671
9.5 | 1.213 | 0.00994 | -0.064 | 121.993
10 | 1.219 | 0.01014 | -0.064 | 120.283
10.5 | 1.219 | 0.00967 | -0.064 | 126.034
11 | 1.21 | 0.01266 | -0.064 | 95.628
11.5 | 1.194 | 0.01344 | -0.065 | 88.857
12 | 1.171 | 0.01434 | -0.065 | 81.682
12.5 | 1.139 | 0.01539 | -0.065 | 74.021
13 | 1.1 | 0.01681 | -0.065 | 65.428
13.5 | 1.052 | 0.01903 | -0.064 | 55.295
14 | 1.002 | 0.02168 | -0.064 | 46.212
14.5 | 0.945 | 0.02628 | -0.063 | 35.973
15 | 0.89 | 0.03172 | -0.062 | 28.056

## 140. Re 18M Mach 0.10 (2)
BIGFOIL.COM POLAR EXPORT
HN-980
HN-980 |  |  |  | Cl Max: | 1.8317 | at alpha= | 18.5 | deg
XFOIL ncrit=9 |  |  |  | L/D Max: | 142.024 | at alpha= | 9.5 | deg
Re: | 18000000 |  |  | Cd Min: | 0.04651 | at alpha= | 20 | deg
Mach: | 0.1 |  |  | Cl=0 at alpha= | -2.2072 | deg
|  |  |  | @ Cl=0.1, Cd= | 0.0046061
|  |  |  | @ Cl=0.4, Cd= | 0.0046804
|  |  |  | @ Cl=0.6, Cd= | 0.0052908
alpha (deg) | Cl | Cd | Cm | Cl/Cd
-20 | -1.577 | 0.04549 | -0.0659 | -34.667
-19.5 | -1.5898 | 0.03776 | -0.0701 | -42.1028
-19 | -1.5975 | 0.03114 | -0.0733 | -51.3006
-18.5 | -1.6029 | 0.02561 | -0.0748 | -62.5888
-18 | -1.5873 | 0.02278 | -0.0742 | -69.6795
-17.5 | -1.5765 | 0.02033 | -0.0716 | -77.5455
-17 | -1.5648 | 0.01889 | -0.0662 | -82.8375
-16.5 | -1.5377 | 0.01765 | -0.0625 | -87.1218
-15.5 | -1.446 | 0.01517 | -0.0615 | -95.3197
-15 | -1.3941 | 0.01419 | -0.0617 | -98.2452
-14.5 | -1.3415 | 0.01324 | -0.0619 | -101.3218
-13 | -1.1799 | 0.01055 | -0.0626 | -111.8389
-12.5 | -1.1272 | 0.00993 | -0.0623 | -113.5146
-12 | -1.0768 | 0.0094 | -0.0613 | -114.5532
-11.5 | -1.0262 | 0.00894 | -0.0603 | -114.7875
-11 | -0.9759 | 0.00856 | -0.0591 | -114.007
-10.5 | -0.9243 | 0.00825 | -0.0583 | -112.0364
-9.5 | -0.8179 | 0.00761 | -0.0572 | -107.477
-9 | -0.7642 | 0.00724 | -0.0567 | -105.5525
-8.5 | -0.7094 | 0.00698 | -0.0564 | -101.6332
-7.5 | -0.5987 | 0.00651 | -0.0561 | -91.9662
-7 | -0.5429 | 0.00628 | -0.056 | -86.449
-6.5 | -0.4866 | 0.00609 | -0.056 | -79.9015
-6 | -0.4304 | 0.00589 | -0.0559 | -73.073
-5.5 | -0.3739 | 0.0057 | -0.056 | -65.5965
-5 | -0.3172 | 0.00553 | -0.056 | -57.3599
-4.5 | -0.2604 | 0.00537 | -0.0561 | -48.4916
-4 | -0.2038 | 0.0052 | -0.0562 | -39.1923
-3.5 | -0.1469 | 0.00507 | -0.0563 | -28.9744
-3 | -0.0902 | 0.00495 | -0.0564 | -18.2222
-2.5 | -0.0332 | 0.00483 | -0.0565 | -6.8737
-2 | 0.0235 | 0.00471 | -0.0566 | 4.9894
-1.5 | 0.0803 | 0.00462 | -0.0568 | 17.381
-1 | 0.1372 | 0.00458 | -0.0569 | 29.9563
-0.5 | 0.1938 | 0.00453 | -0.057 | 42.7815
0 | 0.2502 | 0.00451 | -0.0571 | 55.4767
0.5 | 0.3066 | 0.00451 | -0.0572 | 67.9823
1 | 0.3625 | 0.0046 | -0.0572 | 78.8043
1.5 | 0.4185 | 0.00472 | -0.0572 | 88.6653
2 | 0.4742 | 0.00491 | -0.0571 | 96.5784
2.5 | 0.5303 | 0.00505 | -0.0571 | 105.0099
3 | 0.5859 | 0.00524 | -0.0571 | 111.813
3.5 | 0.6414 | 0.00544 | -0.057 | 117.9044
4 | 0.6965 | 0.00566 | -0.0568 | 123.0565
4.5 | 0.7514 | 0.00587 | -0.0566 | 128.0068
5 | 0.8057 | 0.00615 | -0.0563 | 131.0081
5.5 | 0.8595 | 0.00647 | -0.056 | 132.8439
6 | 0.9138 | 0.00674 | -0.0557 | 135.5786
6.5 | 0.9671 | 0.00708 | -0.0552 | 136.596
7 | 1.0205 | 0.00739 | -0.0547 | 138.092
7.5 | 1.0735 | 0.00771 | -0.0542 | 139.2348
8 | 1.126 | 0.00804 | -0.0536 | 140.0498
8.5 | 1.1779 | 0.00838 | -0.0529 | 140.5609
9 | 1.2286 | 0.00872 | -0.052 | 140.8945
9.5 | 1.2768 | 0.00899 | -0.0505 | 142.0245
10 | 1.3294 | 0.00948 | -0.0501 | 140.2321
10.5 | 1.3789 | 0.00998 | -0.049 | 138.1663
11 | 1.428 | 0.01046 | -0.0479 | 136.5201
11.5 | 1.4761 | 0.01099 | -0.0466 | 134.313
12 | 1.5228 | 0.01155 | -0.0451 | 131.8442
12.5 | 1.5659 | 0.0123 | -0.0431 | 127.3089
13 | 1.6074 | 0.01306 | -0.0407 | 123.0781
13.5 | 1.6465 | 0.01385 | -0.038 | 118.8809
14 | 1.682 | 0.01461 | -0.0347 | 115.1266
14.5 | 1.7034 | 0.01546 | -0.0288 | 110.1811
15 | 1.7284 | 0.01634 | -0.024 | 105.7772
15.5 | 1.7496 | 0.0175 | -0.0191 | 99.9771
16 | 1.7699 | 0.01884 | -0.0145 | 93.9437
16.5 | 1.7859 | 0.02055 | -0.0101 | 86.9051
17 | 1.8044 | 0.02233 | -0.0065 | 80.8061
17.5 | 1.8153 | 0.02482 | -0.0029 | 73.1386
18 | 1.8208 | 0.02803 | 0.0001 | 64.959
18.5 | 1.8317 | 0.0312 | 0.0021 | 58.7083
19 | 1.8248 | 0.03629 | 0.0037 | 50.2838
19.5 | 1.8235 | 0.04138 | 0.0041 | 44.0672
20 | 1.8259 | 0.04651 | 0.0037 | 39.2582

## 141. Re 18M Mach 0.25 (1)
BIGFOIL.COM POLAR EXPORT
HN-980
HN-980 |  |  |  | Cl Max: | 1.191 | at alpha= | 9 | deg
JavaFoil+Calcfoil stall+Eppler ext transition |  |  |  | L/D Max: | 123.369 | at alpha= | 7.5 | deg
Re: | 18000000 |  |  | Cd Min: | 0.00685 | at alpha= | 1 | deg
Mach: | 0.25 |  |  | Cl=0 at alpha= | -2.2661 | deg
|  |  |  | @ Cl=0.1, Cd= | 0.0071313
|  |  |  | @ Cl=0.4, Cd= | 0.0068516
|  |  |  | @ Cl=0.6, Cd= | 0.04012
alpha (deg) | Cl | Cd | Cm | Cl/Cd
-15 | -0.265 | 0.10046 | -0.025 | -2.642
-14.5 | -0.33 | 0.09256 | -0.026 | -3.566
-14 | -0.388 | 0.08544 | -0.027 | -4.541
-13.5 | -0.434 | 0.07818 | -0.029 | -5.557
-13 | -0.475 | 0.07242 | -0.03 | -6.565
-12.5 | -0.523 | 0.05551 | -0.034 | -9.43
-12 | -0.58 | 0.03393 | -0.039 | -17.086
-11.5 | -0.632 | 0.0195 | -0.043 | -32.414
-11 | -0.667 | 0.01397 | -0.045 | -47.769
-10.5 | -0.691 | 0.01118 | -0.046 | -61.854
-10 | -0.699 | 0.01026 | -0.047 | -68.153
-9.5 | -0.693 | 0.00883 | -0.048 | -78.463
-9 | -0.677 | 0.00887 | -0.049 | -76.332
-8.5 | -0.653 | 0.00898 | -0.049 | -72.652
-8 | -0.621 | 0.00856 | -0.05 | -72.515
-7.5 | -0.583 | 0.00823 | -0.05 | -70.844
-7 | -0.54 | 0.0079 | -0.05 | -68.33
-6.5 | -0.492 | 0.00768 | -0.051 | -64.142
-6 | -0.441 | 0.00785 | -0.051 | -56.195
-5.5 | -0.387 | 0.0076 | -0.052 | -50.908
-5 | -0.33 | 0.00738 | -0.052 | -44.732
-4.5 | -0.272 | 0.00717 | -0.053 | -37.867
-4 | -0.212 | 0.00691 | -0.053 | -30.646
-3.5 | -0.151 | 0.00738 | -0.054 | -20.479
-3 | -0.09 | 0.0072 | -0.054 | -12.52
-2.5 | -0.029 | 0.00752 | -0.055 | -3.836
-2 | 0.033 | 0.00733 | -0.055 | 4.457
-1.5 | 0.094 | 0.00714 | -0.056 | 13.201
-1 | 0.156 | 0.00705 | -0.056 | 22.095
-0.5 | 0.217 | 0.00698 | -0.057 | 31.121
0 | 0.279 | 0.00693 | -0.057 | 40.213
0.5 | 0.34 | 0.0069 | -0.058 | 49.321
1 | 0.402 | 0.00685 | -0.058 | 58.661
1.5 | 0.463 | 0.00685 | -0.058 | 67.58
2 | 0.524 | 0.00688 | -0.059 | 76.192
2.5 | 0.585 | 0.00693 | -0.059 | 84.409
3 | 0.646 | 0.00703 | -0.06 | 91.781
3.5 | 0.706 | 0.00721 | -0.06 | 97.914
4 | 0.766 | 0.00738 | -0.061 | 103.775
4.5 | 0.825 | 0.00747 | -0.061 | 110.387
5 | 0.883 | 0.00772 | -0.062 | 114.389
5.5 | 0.937 | 0.00795 | -0.062 | 117.888
6 | 0.99 | 0.00815 | -0.062 | 121.446
6.5 | 1.039 | 0.00842 | -0.063 | 123.36
7 | 1.084 | 0.00887 | -0.063 | 122.254
7.5 | 1.125 | 0.00912 | -0.064 | 123.369
8 | 1.158 | 0.00941 | -0.064 | 123.09
8.5 | 1.18 | 0.00973 | -0.064 | 121.279
9 | 1.191 | 0.01019 | -0.065 | 116.894
9.5 | 1.189 | 0.01031 | -0.065 | 115.266
10 | 1.175 | 0.01232 | -0.065 | 95.418
10.5 | 1.149 | 0.01315 | -0.066 | 87.342
11 | 1.109 | 0.01416 | -0.066 | 78.285
11.5 | 1.054 | 0.01539 | -0.066 | 68.481
12 | 0.983 | 0.01717 | -0.066 | 57.227
12.5 | 0.896 | 0.02027 | -0.065 | 44.213
13 | 0.803 | 0.02428 | -0.064 | 33.083
13.5 | 0.704 | 0.03028 | -0.063 | 23.234
14 | 0.597 | 0.04012 | -0.06 | 14.891

## 142. Re 18M Mach 0.25 (2)
BIGFOIL.COM POLAR EXPORT
HN-980
HN-980 |  |  |  | Cl Max: | 1.7163 | at alpha= | 16 | deg
XFOIL ncrit=9 |  |  |  | L/D Max: | 139.176 | at alpha= | 8 | deg
Re: | 18000000 |  |  | Cd Min: | 0.17576 | at alpha= | -19 | deg
Mach: | 0.25 |  |  | Cl=0 at alpha= | -2.2026 | deg
|  |  |  | @ Cl=0.1, Cd= | 0.0046151
|  |  |  | @ Cl=0.4, Cd= | 0.0046492
|  |  |  | @ Cl=0.6, Cd= | 0.005255
alpha (deg) | Cl | Cd | Cm | Cl/Cd
-19.5 | -0.6163 | 0.1697 | 0.0144 | -3.6317
-19 | -0.803 | 0.17576 | 0.0111 | -4.5687
-18.5 | -0.9215 | 0.14111 | -0.0097 | -6.5304
-18 | -0.9767 | 0.12284 | -0.0209 | -7.951
-17.5 | -1.1336 | 0.08993 | -0.0422 | -12.6054
-17 | -1.1984 | 0.07255 | -0.053 | -16.5183
-16.5 | -1.2341 | 0.05948 | -0.0613 | -20.7482
-15.5 | -1.3422 | 0.03116 | -0.0821 | -43.0745
-15 | -1.3421 | 0.02578 | -0.0836 | -52.0597
-14.5 | -1.3651 | 0.02143 | -0.0786 | -63.7004
-14 | -1.3344 | 0.01796 | -0.0771 | -74.2984
-13.5 | -1.2892 | 0.01544 | -0.0758 | -83.4974
-13 | -1.2389 | 0.01319 | -0.0747 | -93.9272
-12.5 | -1.1798 | 0.01188 | -0.0741 | -99.3098
-12 | -1.1263 | 0.0108 | -0.0722 | -104.287
-11.5 | -1.074 | 0.01 | -0.0698 | -107.4
-11 | -1.0219 | 0.00941 | -0.0674 | -108.5972
-10.5 | -0.9683 | 0.00888 | -0.0654 | -109.0428
-10 | -0.9121 | 0.00847 | -0.064 | -107.686
-9.5 | -0.8551 | 0.00808 | -0.0628 | -105.8292
-9 | -0.7978 | 0.00769 | -0.0618 | -103.7451
-8.5 | -0.7404 | 0.00729 | -0.0608 | -101.5638
-7.5 | -0.6237 | 0.00672 | -0.0596 | -92.8125
-7 | -0.565 | 0.00646 | -0.0591 | -87.4613
-6.5 | -0.5063 | 0.00621 | -0.0588 | -81.5298
-6 | -0.4473 | 0.006 | -0.0585 | -74.55
-5.5 | -0.3883 | 0.0058 | -0.0583 | -66.9483
-5 | -0.3293 | 0.0056 | -0.0582 | -58.8036
-4.5 | -0.2703 | 0.00542 | -0.0581 | -49.8708
-4 | -0.2114 | 0.00526 | -0.0581 | -40.1901
-3.5 | -0.1526 | 0.00509 | -0.0581 | -29.9804
-3 | -0.0938 | 0.00498 | -0.0581 | -18.8353
-2.5 | -0.0348 | 0.00485 | -0.0582 | -7.1753
-2 | 0.0237 | 0.00472 | -0.0582 | 5.0212
-1.5 | 0.0825 | 0.00463 | -0.0583 | 17.8186
-1 | 0.1412 | 0.00458 | -0.0584 | 30.8297
-0.5 | 0.1996 | 0.00453 | -0.0585 | 44.0618
0 | 0.2579 | 0.0045 | -0.0586 | 57.3111
0.5 | 0.316 | 0.00451 | -0.0586 | 70.0665
1 | 0.3737 | 0.00459 | -0.0586 | 81.4161
1.5 | 0.4314 | 0.00472 | -0.0586 | 91.3983
2 | 0.4889 | 0.00493 | -0.0584 | 99.1684
2.5 | 0.5469 | 0.00507 | -0.0584 | 107.8698
3 | 0.6043 | 0.00527 | -0.0582 | 114.6679
3.5 | 0.6618 | 0.00549 | -0.058 | 120.5464
4 | 0.7186 | 0.00574 | -0.0577 | 125.1916
4.5 | 0.7757 | 0.00595 | -0.0574 | 130.3697
5 | 0.832 | 0.00624 | -0.0569 | 133.3333
5.5 | 0.8879 | 0.00658 | -0.0563 | 134.9392
6 | 0.944 | 0.00691 | -0.0556 | 136.6136
6.5 | 0.9997 | 0.00725 | -0.0549 | 137.8897
7 | 1.0549 | 0.00763 | -0.054 | 138.2569
7.5 | 1.1101 | 0.008 | -0.053 | 138.7625
8 | 1.1649 | 0.00837 | -0.0519 | 139.1756
8.5 | 1.2189 | 0.00876 | -0.0507 | 139.1438
9 | 1.272 | 0.00914 | -0.0491 | 139.1685
9.5 | 1.3245 | 0.00952 | -0.0474 | 139.1282
10 | 1.3774 | 0.01004 | -0.0458 | 137.1912
10.5 | 1.4291 | 0.01061 | -0.0439 | 134.6937
11 | 1.4794 | 0.01124 | -0.0417 | 131.6192
11.5 | 1.5261 | 0.01203 | -0.0388 | 126.8579
12 | 1.5717 | 0.01281 | -0.0357 | 122.6932
12.5 | 1.6108 | 0.01383 | -0.0316 | 116.4714
13 | 1.6373 | 0.01478 | -0.0251 | 110.7781
13.5 | 1.6592 | 0.01594 | -0.0183 | 104.0903
14 | 1.6798 | 0.01736 | -0.012 | 96.7627
14.5 | 1.6891 | 0.01953 | -0.0052 | 86.4875
15 | 1.7094 | 0.02143 | -0.0005 | 79.7667
15.5 | 1.7105 | 0.02482 | 0.0048 | 68.9162
16 | 1.7163 | 0.02847 | 0.0083 | 60.2845
16.5 | 1.7076 | 0.03384 | 0.0108 | 50.461
17 | 1.7151 | 0.03844 | 0.0119 | 44.6176
17.5 | 1.6924 | 0.04653 | 0.0113 | 36.3722
18 | 1.6488 | 0.05803 | 0.0079 | 28.4129
18.5 | 1.6433 | 0.066 | 0.005 | 24.8985
19 | 1.5661 | 0.08472 | -0.0051 | 18.4856
19.5 | 1.5298 | 0.09905 | -0.0134 | 15.4447
20 | 1.5081 | 0.11156 | -0.0209 | 13.5183

## 143. Re 18M Mach 0.50 (1)
BIGFOIL.COM POLAR EXPORT
HN-980
HN-980 |  |  |  | Cl Max: | 1.215 | at alpha= | 20 | deg
JavaFoil+Calcfoil stall+Eppler ext transition |  |  |  | L/D Max: | 114.489 | at alpha= | 5 | deg
Re: | 18000000 |  |  | Cd Min: | 0.00695 | at alpha= | -3 | deg
Mach: | 0.5 |  |  | Cl=0 at alpha= | -2.2647 | deg
|  |  |  | @ Cl=0.1, Cd= | 0.0070523
|  |  |  | @ Cl=0.4, Cd= | 0.0072184
|  |  |  | @ Cl=0.6, Cd= | 0.0073265
alpha (deg) | Cl | Cd | Cm | Cl/Cd
-20 | -0.956 | 0.18361 | -0.026 | -5.207
-19.5 | -0.929 | 0.18149 | -0.026 | -5.12
-19 | -0.905 | 0.16215 | -0.027 | -5.581
-18.5 | -0.878 | 0.15633 | -0.027 | -5.613
-18 | -0.851 | 0.15266 | -0.027 | -5.571
-17.5 | -0.823 | 0.14913 | -0.026 | -5.52
-17 | -0.796 | 0.14084 | -0.026 | -5.655
-16.5 | -0.772 | 0.12849 | -0.027 | -6.007
-16 | -0.746 | 0.11705 | -0.028 | -6.371
-15.5 | -0.718 | 0.11163 | -0.028 | -6.433
-15 | -0.693 | 0.10229 | -0.028 | -6.774
-14.5 | -0.665 | 0.10043 | -0.028 | -6.627
-14 | -0.642 | 0.09035 | -0.03 | -7.102
-13.5 | -0.623 | 0.0765 | -0.033 | -8.143
-13 | -0.62 | 0.05224 | -0.04 | -11.869
-12.5 | -0.556 | 0.08627 | -0.028 | -6.445
-12 | -0.535 | 0.07347 | -0.031 | -7.276
-11.5 | -0.534 | 0.04607 | -0.041 | -11.602
-11 | -0.544 | 0.02145 | -0.048 | -25.374
-10.5 | -0.451 | 0.06563 | -0.031 | -6.868
-10 | -0.469 | 0.02682 | -0.046 | -17.484
-9.5 | -0.403 | 0.05121 | -0.036 | -7.872
-9 | -0.369 | 0.05576 | -0.031 | -6.616
-8.5 | -0.403 | 0.01335 | -0.052 | -30.161
-8 | -0.385 | 0.01019 | -0.055 | -37.769
-7.5 | -0.35 | 0.0103 | -0.055 | -34.029
-7 | -0.477 | 0.00913 | -0.056 | -52.271
-6.5 | -0.498 | 0.00889 | -0.057 | -56.08
-6 | -0.468 | 0.00833 | -0.057 | -56.249
-5.5 | -0.421 | 0.00789 | -0.058 | -53.313
-5 | -0.364 | 0.00764 | -0.059 | -47.574
-4.5 | -0.301 | 0.00772 | -0.059 | -39.017
-4 | -0.236 | 0.0074 | -0.06 | -31.837
-3.5 | -0.169 | 0.00715 | -0.06 | -23.593
-3 | -0.101 | 0.00695 | -0.061 | -14.475
-2.5 | -0.032 | 0.00732 | -0.061 | -4.4
-2 | 0.036 | 0.00721 | -0.062 | 5.059
-1.5 | 0.105 | 0.00704 | -0.062 | 14.97
-1 | 0.174 | 0.00733 | -0.063 | 23.752
-0.5 | 0.243 | 0.00726 | -0.063 | 33.456
0 | 0.312 | 0.00724 | -0.064 | 43.051
0.5 | 0.38 | 0.00723 | -0.064 | 52.583
1 | 0.449 | 0.00719 | -0.065 | 62.362
1.5 | 0.517 | 0.00723 | -0.065 | 71.562
2 | 0.585 | 0.0073 | -0.066 | 80.211
2.5 | 0.653 | 0.00742 | -0.066 | 88.064
3 | 0.721 | 0.00759 | -0.067 | 94.92
3.5 | 0.788 | 0.00777 | -0.067 | 101.417
4 | 0.854 | 0.00805 | -0.068 | 106.021
4.5 | 0.918 | 0.00831 | -0.068 | 110.422
5 | 0.98 | 0.00856 | -0.069 | 114.489
5.5 | 1.034 | 0.00906 | -0.069 | 114.238
6 | 1.081 | 0.00945 | -0.07 | 114.435
6.5 | 1.115 | 0.01019 | -0.07 | 109.447
7 | 1.124 | 0.00985 | -0.071 | 114.131
7.5 | 1.087 | 0.01216 | -0.071 | 89.357
8 | 0.691 | 0.01325 | -0.071 | 52.173
8.5 | 0.721 | 0.01496 | -0.071 | 48.197
9 | 0.754 | 0.01512 | -0.072 | 49.863
9.5 | 0.771 | 0.01856 | -0.07 | 41.518
10 | 0.811 | 0.01727 | -0.072 | 46.986
10.5 | 0.819 | 0.0229 | -0.07 | 35.744
11 | 0.865 | 0.01998 | -0.072 | 43.297
11.5 | 0.872 | 0.02668 | -0.069 | 32.669
12 | 0.826 | 0.05814 | -0.059 | 14.211
12.5 | 0.931 | 0.0287 | -0.07 | 32.443
13 | 0.92 | 0.0452 | -0.065 | 20.355
13.5 | 0.914 | 0.06494 | -0.06 | 14.073
14 | 0.889 | 0.10534 | -0.044 | 8.438
14.5 | 0.92 | 0.10784 | -0.047 | 8.531
15 | 0.947 | 0.11931 | -0.047 | 7.934
15.5 | 0.969 | 0.13718 | -0.045 | 7.062
16 | 0.997 | 0.14035 | -0.047 | 7.105
16.5 | 1.026 | 0.14451 | -0.048 | 7.101
17 | 1.055 | 0.1488 | -0.049 | 7.089
17.5 | 1.079 | 0.16645 | -0.048 | 6.48
18 | 1.107 | 0.16965 | -0.05 | 6.524
18.5 | 1.136 | 0.17219 | -0.051 | 6.595
19 | 1.164 | 0.17797 | -0.052 | 6.539
19.5 | 1.187 | 0.19577 | -0.051 | 6.065
20 | 1.215 | 0.20678 | -0.052 | 5.876

## 144. Re 18M Mach 0.50 (2)
BIGFOIL.COM POLAR EXPORT
HN-980
HN-980 |  |  |  | Cl Max: | 1.383 | at alpha= | 8.5 | deg
XFOIL ncrit=9 |  |  |  | L/D Max: | 141.02 | at alpha= | 6 | deg
Re: | 18000000 |  |  | Cd Min: | 0.26195 | at alpha= | -20 | deg
Mach: | 0.5 |  |  | Cl=0 at alpha= | -2.1801 | deg
|  |  |  | @ Cl=0.1, Cd= | 0.0046737
|  |  |  | @ Cl=0.4, Cd= | 0.0045781
|  |  |  | @ Cl=0.6, Cd= | 0.0051617
alpha (deg) | Cl | Cd | Cm | Cl/Cd
-20 | -0.7488 | 0.26195 | 0.0462 | -2.8586
-19.5 | -0.7282 | 0.25339 | 0.0414 | -2.8738
-19 | -0.7081 | 0.24411 | 0.0364 | -2.9007
-18.5 | -0.6872 | 0.23624 | 0.0319 | -2.9089
-18 | -0.6702 | 0.22553 | 0.0268 | -2.9717
-17.5 | -0.654 | 0.21533 | 0.0219 | -3.0372
-16 | -0.6028 | 0.18895 | 0.0085 | -3.1903
-15.5 | -0.5974 | 0.17678 | 0.003 | -3.3793
-15 | -0.585 | 0.16777 | -0.0012 | -3.4869
-14.5 | -0.5815 | 0.15658 | -0.0065 | -3.7138
-14 | -0.5825 | 0.14519 | -0.0119 | -4.012
-13.5 | -0.5843 | 0.13424 | -0.0172 | -4.3527
-13 | -0.5875 | 0.12372 | -0.0223 | -4.7486
-12.5 | -0.5967 | 0.11258 | -0.028 | -5.3002
-12 | -0.6082 | 0.10124 | -0.0345 | -6.0075
-11.5 | -0.6143 | 0.09013 | -0.0423 | -6.8157
-11 | -0.6165 | 0.07939 | -0.0507 | -7.7655
-10.5 | -0.6374 | 0.06875 | -0.0565 | -9.2713
-10 | -0.6421 | 0.05638 | -0.068 | -11.3888
-9.5 | -0.6103 | 0.03429 | -0.1075 | -17.7982
-9 | -0.6512 | 0.02693 | -0.1085 | -24.1812
-8.5 | -0.6959 | 0.0227 | -0.0999 | -30.6564
-8 | -0.7215 | 0.01665 | -0.0916 | -43.3333
-7.5 | -0.7185 | 0.01064 | -0.0832 | -67.5282
-7 | -0.6707 | 0.00772 | -0.0769 | -86.8782
-6.5 | -0.6005 | 0.00693 | -0.0737 | -86.6522
-6 | -0.5284 | 0.00652 | -0.0715 | -81.0429
-5.5 | -0.4569 | 0.00623 | -0.0698 | -73.3387
-5 | -0.3863 | 0.00596 | -0.0685 | -64.8154
-4.5 | -0.3164 | 0.00572 | -0.0675 | -55.3147
-4 | -0.2471 | 0.00549 | -0.0668 | -45.0091
-3.5 | -0.1787 | 0.00526 | -0.0662 | -33.9734
-3 | -0.1108 | 0.0051 | -0.0657 | -21.7255
-2.5 | -0.043 | 0.00494 | -0.0654 | -8.7045
-2 | 0.0242 | 0.00481 | -0.0652 | 5.0312
-1.5 | 0.0916 | 0.00468 | -0.0651 | 19.5726
-1 | 0.1585 | 0.00463 | -0.0651 | 34.2333
-0.5 | 0.2252 | 0.00454 | -0.065 | 49.6035
0 | 0.2916 | 0.00451 | -0.065 | 64.6563
0.5 | 0.3576 | 0.00452 | -0.0648 | 79.115
1 | 0.4233 | 0.00461 | -0.0646 | 91.8221
1.5 | 0.4887 | 0.0048 | -0.0642 | 101.8125
2 | 0.5542 | 0.00503 | -0.0638 | 110.1789
2.5 | 0.6203 | 0.00522 | -0.0633 | 118.8314
3 | 0.686 | 0.00549 | -0.0626 | 124.9545
3.5 | 0.7518 | 0.00577 | -0.0617 | 130.2946
4 | 0.8174 | 0.00606 | -0.0606 | 134.8845
4.5 | 0.8833 | 0.00636 | -0.0593 | 138.8836
5 | 0.9487 | 0.00674 | -0.0576 | 140.7567
5.5 | 1.0136 | 0.00719 | -0.0555 | 140.9736
6 | 1.0788 | 0.00765 | -0.0531 | 141.0196
6.5 | 1.1434 | 0.00817 | -0.0502 | 139.951
7 | 1.2081 | 0.00871 | -0.0469 | 138.7026
7.5 | 1.2738 | 0.00922 | -0.0432 | 138.1562
8 | 1.3374 | 0.00986 | -0.0385 | 135.6389
8.5 | 1.383 | 0.01125 | -0.0302 | 122.9333
9 | 1.3773 | 0.01354 | -0.0148 | 101.7208
9.5 | 1.3546 | 0.01713 | -0.0007 | 79.0776
10 | 1.32 | 0.02262 | 0.0096 | 58.3554
10.5 | 1.2859 | 0.02996 | 0.0141 | 42.9206
11 | 1.2517 | 0.03909 | 0.0139 | 32.021
11.5 | 1.2098 | 0.05019 | 0.0104 | 24.1044
12 | 1.174 | 0.06203 | 0.0048 | 18.9263
12.5 | 1.138 | 0.07548 | -0.0031 | 15.0768
13 | 1.1082 | 0.08958 | -0.012 | 12.3711
13.5 | 1.0809 | 0.10434 | -0.0216 | 10.3594

## 145. Re 20M Mach 0.00 (1)
BIGFOIL.COM POLAR EXPORT
HN-980
HN-980 |  |  |  | Cl Max: | 1.227 | at alpha= | 10.5 | deg
JavaFoil+Calcfoil stall+Eppler ext transition |  |  |  | L/D Max: | 129.272 | at alpha= | 8.5 | deg
Re: | 20000000 |  |  | Cd Min: | 0.00676 | at alpha= | 1 | deg
Mach: | 0 |  |  | Cl=0 at alpha= | -2.2667 | deg
|  |  |  | @ Cl=0.1, Cd= | 0.0070765
|  |  |  | @ Cl=0.4, Cd= | 0.0067619
|  |  |  | @ Cl=0.6, Cd= | 0.0068398
alpha (deg) | Cl | Cd | Cm | Cl/Cd
-16.5 | -0.551 | 0.10138 | -0.026 | -5.436
-16 | -0.575 | 0.09325 | -0.027 | -6.163
-15.5 | -0.601 | 0.08199 | -0.029 | -7.329
-15 | -0.627 | 0.07116 | -0.031 | -8.813
-14.5 | -0.653 | 0.06123 | -0.032 | -10.658
-14 | -0.69 | 0.04312 | -0.036 | -15.99
-13.5 | -0.721 | 0.02912 | -0.038 | -24.751
-13 | -0.744 | 0.02105 | -0.04 | -35.362
-12.5 | -0.763 | 0.01599 | -0.042 | -47.688
-12 | -0.777 | 0.01254 | -0.043 | -61.95
-11.5 | -0.783 | 0.01081 | -0.044 | -72.47
-11 | -0.778 | 0.00999 | -0.045 | -77.904
-10.5 | -0.766 | 0.00889 | -0.046 | -86.089
-10 | -0.746 | 0.00899 | -0.046 | -82.99
-9.5 | -0.722 | 0.00858 | -0.047 | -84.174
-9 | -0.692 | 0.00875 | -0.047 | -79.119
-8.5 | -0.658 | 0.00841 | -0.047 | -78.175
-8 | -0.619 | 0.0081 | -0.048 | -76.472
-7.5 | -0.577 | 0.00783 | -0.048 | -73.665
-7 | -0.531 | 0.00759 | -0.049 | -69.915
-6.5 | -0.482 | 0.00784 | -0.049 | -61.404
-6 | -0.43 | 0.00758 | -0.05 | -56.699
-5.5 | -0.376 | 0.00734 | -0.05 | -51.204
-5 | -0.32 | 0.00715 | -0.051 | -44.822
-4.5 | -0.263 | 0.00701 | -0.051 | -37.579
-4 | -0.205 | 0.00677 | -0.052 | -30.333
-3.5 | -0.146 | 0.00782 | -0.052 | -18.737
-3 | -0.087 | 0.00759 | -0.053 | -11.505
-2.5 | -0.028 | 0.00743 | -0.053 | -3.759
-2 | 0.032 | 0.00724 | -0.053 | 4.372
-1.5 | 0.091 | 0.00709 | -0.054 | 12.87
-1 | 0.151 | 0.007 | -0.054 | 21.553
-0.5 | 0.21 | 0.00693 | -0.055 | 30.355
0 | 0.27 | 0.00685 | -0.055 | 39.403
0.5 | 0.329 | 0.0068 | -0.056 | 48.419
1 | 0.389 | 0.00676 | -0.056 | 57.503
1.5 | 0.448 | 0.00677 | -0.057 | 66.176
2 | 0.507 | 0.00677 | -0.057 | 74.984
2.5 | 0.567 | 0.0068 | -0.057 | 83.358
3 | 0.625 | 0.00687 | -0.058 | 90.99
3.5 | 0.684 | 0.00702 | -0.058 | 97.367
4 | 0.742 | 0.00717 | -0.059 | 103.537
4.5 | 0.799 | 0.00725 | -0.059 | 110.276
5 | 0.856 | 0.00744 | -0.06 | 115.072
5.5 | 0.91 | 0.00758 | -0.06 | 119.965
6 | 0.962 | 0.00778 | -0.06 | 123.681
6.5 | 1.011 | 0.00809 | -0.061 | 124.999
7 | 1.058 | 0.0084 | -0.061 | 126.02
7.5 | 1.102 | 0.00861 | -0.062 | 127.936
8 | 1.14 | 0.00883 | -0.062 | 129.226
8.5 | 1.171 | 0.00906 | -0.062 | 129.272
9 | 1.196 | 0.00932 | -0.063 | 128.346
9.5 | 1.215 | 0.00969 | -0.063 | 125.313
10 | 1.226 | 0.0099 | -0.064 | 123.805
10.5 | 1.227 | 0.01036 | -0.064 | 118.391
11 | 1.222 | 0.00993 | -0.064 | 123.117
11.5 | 1.211 | 0.01299 | -0.064 | 93.182
12 | 1.193 | 0.01379 | -0.065 | 86.505
12.5 | 1.167 | 0.01471 | -0.065 | 79.376
13 | 1.135 | 0.01585 | -0.065 | 71.594
13.5 | 1.095 | 0.01756 | -0.064 | 62.364
14 | 1.051 | 0.01978 | -0.064 | 53.126
14.5 | 1.002 | 0.02293 | -0.063 | 43.704
15 | 0.951 | 0.02737 | -0.063 | 34.748
15.5 | 0.898 | 0.03392 | -0.061 | 26.469

## 146. Re 20M Mach 0.00 (2)
BIGFOIL.COM POLAR EXPORT
HN-980
HN-980 |  |  |  | Cl Max: | 1.8672 | at alpha= | 20 | deg
XFOIL ncrit=9 |  |  |  | L/D Max: | 143.482 | at alpha= | 10 | deg
Re: | 20000000 |  |  | Cd Min: | 0.03911 | at alpha= | 20 | deg
Mach: | 0 |  |  | Cl=0 at alpha= | -2.2066 | deg
|  |  |  | @ Cl=0.1, Cd= | 0.0046093
|  |  |  | @ Cl=0.4, Cd= | 0.004726
|  |  |  | @ Cl=0.6, Cd= | 0.0052923
alpha (deg) | Cl | Cd | Cm | Cl/Cd
-20 | -1.6575 | 0.03221 | -0.07 | -51.4592
-19.5 | -1.6524 | 0.02766 | -0.0715 | -59.7397
-19 | -1.6441 | 0.02398 | -0.0718 | -68.5613
-18.5 | -1.6346 | 0.02113 | -0.0704 | -77.3592
-18 | -1.617 | 0.01945 | -0.0675 | -83.1362
-17.5 | -1.6018 | 0.01814 | -0.0626 | -88.3021
-17 | -1.5721 | 0.01705 | -0.0596 | -92.2053
-16.5 | -1.5341 | 0.01602 | -0.0579 | -95.7615
-16 | -1.4825 | 0.015 | -0.0587 | -98.8333
-15.5 | -1.4323 | 0.014 | -0.059 | -102.3071
-13.5 | -1.2207 | 0.01084 | -0.0609 | -112.6107
-13 | -1.1699 | 0.01004 | -0.0607 | -116.5239
-12.5 | -1.1202 | 0.00952 | -0.0599 | -117.6681
-12 | -1.0703 | 0.00905 | -0.0591 | -118.2652
-11.5 | -1.0208 | 0.00867 | -0.0581 | -117.7393
-11 | -0.9707 | 0.00835 | -0.0572 | -116.2515
-10.5 | -0.9189 | 0.00805 | -0.0567 | -114.1491
-9.5 | -0.8128 | 0.00743 | -0.056 | -109.3943
-9 | -0.7595 | 0.00709 | -0.0557 | -107.1227
-8.5 | -0.7051 | 0.00685 | -0.0555 | -102.9343
-7.5 | -0.5951 | 0.0064 | -0.0554 | -92.9844
-7 | -0.5397 | 0.00618 | -0.0553 | -87.3301
-6.5 | -0.4838 | 0.006 | -0.0554 | -80.6333
-6 | -0.4279 | 0.0058 | -0.0554 | -73.7759
-5.5 | -0.3718 | 0.00563 | -0.0555 | -66.0391
-5 | -0.3155 | 0.00546 | -0.0556 | -57.7839
-4.5 | -0.259 | 0.0053 | -0.0557 | -48.8679
-4 | -0.2027 | 0.00516 | -0.0558 | -39.2829
-3.5 | -0.1463 | 0.00502 | -0.0559 | -29.1434
-3 | -0.0898 | 0.00493 | -0.056 | -18.215
-2.5 | -0.0331 | 0.00481 | -0.0562 | -6.8815
-2 | 0.0233 | 0.00469 | -0.0563 | 4.968
-1.5 | 0.0799 | 0.00462 | -0.0565 | 17.2944
-1 | 0.1364 | 0.00459 | -0.0566 | 29.7168
-0.5 | 0.1928 | 0.00454 | -0.0568 | 42.467
0 | 0.2489 | 0.00453 | -0.0568 | 54.9448
0.5 | 0.3049 | 0.00455 | -0.0569 | 67.011
1 | 0.3604 | 0.00463 | -0.0569 | 77.8402
2 | 0.4718 | 0.0049 | -0.0569 | 96.2857
2.5 | 0.5276 | 0.00504 | -0.057 | 104.6825
3 | 0.5828 | 0.00523 | -0.0569 | 111.434
3.5 | 0.638 | 0.00543 | -0.0568 | 117.4954
4 | 0.693 | 0.00563 | -0.0567 | 123.0906
4.5 | 0.7476 | 0.00584 | -0.0566 | 128.0137
5 | 0.8017 | 0.0061 | -0.0564 | 131.4262
5.5 | 0.8555 | 0.00638 | -0.0561 | 134.0909
6 | 0.9092 | 0.00667 | -0.0558 | 136.3118
6.5 | 0.9625 | 0.00698 | -0.0554 | 137.894
7 | 1.0157 | 0.00726 | -0.0551 | 139.9036
7.5 | 1.0683 | 0.00759 | -0.0546 | 140.751
8 | 1.1206 | 0.00791 | -0.0541 | 141.6688
8.5 | 1.1724 | 0.00823 | -0.0536 | 142.4544
9 | 1.2232 | 0.00858 | -0.0529 | 142.5641
9.5 | 1.273 | 0.00888 | -0.052 | 143.3559
10 | 1.3229 | 0.00922 | -0.0511 | 143.4816
10.5 | 1.3722 | 0.00969 | -0.0502 | 141.6099
11 | 1.4212 | 0.01015 | -0.0493 | 140.0197
11.5 | 1.4693 | 0.01064 | -0.0483 | 138.0921
12 | 1.5161 | 0.01117 | -0.047 | 135.7296
12.5 | 1.5602 | 0.01182 | -0.0454 | 131.9966
13 | 1.603 | 0.01249 | -0.0435 | 128.3427
13.5 | 1.6429 | 0.01326 | -0.0412 | 123.8989
14 | 1.682 | 0.01396 | -0.0388 | 120.4871
14.5 | 1.7136 | 0.01472 | -0.0351 | 116.413
15 | 1.7368 | 0.01545 | -0.0298 | 112.4142
15.5 | 1.7597 | 0.01639 | -0.0249 | 107.3642
16 | 1.7816 | 0.01747 | -0.0204 | 101.9805
16.5 | 1.8005 | 0.01881 | -0.016 | 95.7204
17 | 1.8198 | 0.02027 | -0.0121 | 89.778
17.5 | 1.8343 | 0.02219 | -0.0083 | 82.6634
18 | 1.8447 | 0.02461 | -0.0048 | 74.9573
18.5 | 1.8571 | 0.02719 | -0.0022 | 68.3008
19 | 1.8597 | 0.03085 | 0.0001 | 60.282
19.5 | 1.863 | 0.03483 | 0.0015 | 53.4884
20 | 1.8672 | 0.03911 | 0.0022 | 47.7423

## 147. Re 20M Mach 0.10 (1)
BIGFOIL.COM POLAR EXPORT
HN-980
HN-980 |  |  |  | Cl Max: | 1.22 | at alpha= | 10 | deg
JavaFoil+Calcfoil stall+Eppler ext transition |  |  |  | L/D Max: | 128.665 | at alpha= | 8 | deg
Re: | 20000000 |  |  | Cd Min: | 0.00678 | at alpha= | 1 | deg
Mach: | 0.1 |  |  | Cl=0 at alpha= | -2.2667 | deg
|  |  |  | @ Cl=0.1, Cd= | 0.007088
|  |  |  | @ Cl=0.4, Cd= | 0.0067815
|  |  |  | @ Cl=0.6, Cd= | 0.006852
alpha (deg) | Cl | Cd | Cm | Cl/Cd
-16.5 | -0.507 | 0.10493 | -0.026 | -4.829
-16 | -0.532 | 0.09842 | -0.026 | -5.405
-15.5 | -0.558 | 0.09032 | -0.027 | -6.18
-15 | -0.587 | 0.07896 | -0.029 | -7.434
-14.5 | -0.613 | 0.07068 | -0.031 | -8.671
-14 | -0.651 | 0.05196 | -0.034 | -12.522
-13.5 | -0.686 | 0.0351 | -0.037 | -19.531
-13 | -0.714 | 0.02462 | -0.039 | -29.021
-12.5 | -0.737 | 0.01827 | -0.041 | -40.315
-12 | -0.758 | 0.01325 | -0.043 | -57.217
-11.5 | -0.768 | 0.0112 | -0.044 | -68.579
-11 | -0.768 | 0.01018 | -0.045 | -75.477
-10.5 | -0.759 | 0.00851 | -0.046 | -89.093
-10 | -0.742 | 0.00907 | -0.046 | -81.777
-9.5 | -0.719 | 0.00865 | -0.047 | -83.177
-9 | -0.691 | 0.00883 | -0.047 | -78.302
-8.5 | -0.658 | 0.00841 | -0.048 | -78.181
-8 | -0.62 | 0.00817 | -0.048 | -75.858
-7.5 | -0.578 | 0.00789 | -0.049 | -73.295
-7 | -0.532 | 0.00761 | -0.049 | -69.979
-6.5 | -0.483 | 0.00784 | -0.05 | -61.679
-6 | -0.432 | 0.00762 | -0.05 | -56.614
-5.5 | -0.378 | 0.00741 | -0.051 | -51.004
-5 | -0.322 | 0.0072 | -0.051 | -44.71
-4.5 | -0.265 | 0.00701 | -0.051 | -37.775
-4 | -0.206 | 0.00679 | -0.052 | -30.359
-3.5 | -0.147 | 0.00732 | -0.052 | -20.114
-3 | -0.088 | 0.00761 | -0.053 | -11.537
-2.5 | -0.028 | 0.00744 | -0.053 | -3.773
-2 | 0.032 | 0.00725 | -0.054 | 4.387
-1.5 | 0.092 | 0.0071 | -0.054 | 12.915
-1 | 0.152 | 0.00701 | -0.055 | 21.623
-0.5 | 0.212 | 0.00694 | -0.055 | 30.458
0 | 0.271 | 0.00686 | -0.056 | 39.537
0.5 | 0.331 | 0.00682 | -0.056 | 48.58
1 | 0.391 | 0.00678 | -0.056 | 57.674
1.5 | 0.45 | 0.00679 | -0.057 | 66.358
2 | 0.51 | 0.00678 | -0.057 | 75.179
2.5 | 0.569 | 0.00681 | -0.058 | 83.569
3 | 0.628 | 0.00689 | -0.058 | 91.193
3.5 | 0.687 | 0.00705 | -0.059 | 97.53
4 | 0.746 | 0.00719 | -0.059 | 103.7
4.5 | 0.803 | 0.00728 | -0.059 | 110.404
5 | 0.86 | 0.00747 | -0.06 | 115.152
5.5 | 0.914 | 0.00762 | -0.06 | 119.948
6 | 0.966 | 0.00782 | -0.061 | 123.522
6.5 | 1.016 | 0.00814 | -0.061 | 124.799
7 | 1.062 | 0.00845 | -0.062 | 125.738
7.5 | 1.106 | 0.00866 | -0.062 | 127.655
8 | 1.144 | 0.00889 | -0.062 | 128.665
8.5 | 1.174 | 0.00913 | -0.063 | 128.521
9 | 1.197 | 0.0094 | -0.063 | 127.267
9.5 | 1.213 | 0.00979 | -0.064 | 123.856
10 | 1.22 | 0.00998 | -0.064 | 122.24
10.5 | 1.219 | 0.00953 | -0.064 | 127.962
11 | 1.211 | 0.01248 | -0.064 | 97.049
11.5 | 1.195 | 0.01324 | -0.065 | 90.283
12 | 1.172 | 0.01407 | -0.065 | 83.257
12.5 | 1.141 | 0.01508 | -0.065 | 75.636
13 | 1.102 | 0.0164 | -0.065 | 67.163
13.5 | 1.055 | 0.01847 | -0.064 | 57.094
14 | 1.004 | 0.0212 | -0.064 | 47.345
14.5 | 0.949 | 0.02518 | -0.063 | 37.681
15 | 0.893 | 0.03017 | -0.062 | 29.614

## 148. Re 20M Mach 0.10 (2)
BIGFOIL.COM POLAR EXPORT
HN-980
HN-980 |  |  |  | Cl Max: | 1.8474 | at alpha= | 18.5 | deg
XFOIL ncrit=9 |  |  |  | L/D Max: | 142.876 | at alpha= | 10 | deg
Re: | 20000000 |  |  | Cd Min: | 0.04414 | at alpha= | 20 | deg
Mach: | 0.1 |  |  | Cl=0 at alpha= | -2.206 | deg
|  |  |  | @ Cl=0.1, Cd= | 0.0046096
|  |  |  | @ Cl=0.4, Cd= | 0.004724
|  |  |  | @ Cl=0.6, Cd= | 0.0052825
alpha (deg) | Cl | Cd | Cm | Cl/Cd
-20 | -1.6096 | 0.04147 | -0.0684 | -38.8136
-19.5 | -1.6176 | 0.03459 | -0.0719 | -46.765
-19 | -1.6203 | 0.02882 | -0.0743 | -56.2214
-18.5 | -1.6205 | 0.02415 | -0.0749 | -67.1014
-18 | -1.6045 | 0.02162 | -0.0737 | -74.2137
-17.5 | -1.5926 | 0.01955 | -0.0702 | -81.4629
-17 | -1.5756 | 0.01824 | -0.0651 | -86.3816
-16.5 | -1.5481 | 0.01709 | -0.0612 | -90.5851
-16 | -1.4965 | 0.01589 | -0.0618 | -94.1787
-15.5 | -1.4466 | 0.0147 | -0.0619 | -98.4082
-15 | -1.3945 | 0.01376 | -0.0621 | -101.3445
-14.5 | -1.3413 | 0.01286 | -0.0623 | -104.3002
-14 | -1.2855 | 0.01204 | -0.063 | -106.7691
-13.5 | -1.2315 | 0.01132 | -0.0631 | -108.7898
-12.5 | -1.1299 | 0.00974 | -0.0618 | -116.0062
-12 | -1.0798 | 0.00922 | -0.0608 | -117.115
-11.5 | -1.0298 | 0.0088 | -0.0596 | -117.0227
-11 | -0.9791 | 0.00846 | -0.0586 | -115.7329
-10.5 | -0.9267 | 0.00814 | -0.0579 | -113.8452
-9.5 | -0.8192 | 0.00754 | -0.057 | -108.6472
-9 | -0.7655 | 0.00716 | -0.0565 | -106.9134
-8.5 | -0.7106 | 0.0069 | -0.0562 | -102.9855
-7.5 | -0.5995 | 0.00644 | -0.056 | -93.0901
-7 | -0.5437 | 0.00621 | -0.0559 | -87.5523
-6.5 | -0.4873 | 0.00602 | -0.0559 | -80.9468
-6 | -0.4309 | 0.00582 | -0.0559 | -74.0378
-5.5 | -0.3744 | 0.00564 | -0.0559 | -66.383
-5 | -0.3176 | 0.00547 | -0.056 | -58.0622
-4.5 | -0.2608 | 0.00531 | -0.0561 | -49.1149
-4 | -0.2041 | 0.00517 | -0.0561 | -39.4778
-3.5 | -0.1473 | 0.00503 | -0.0562 | -29.2843
-3 | -0.0904 | 0.00493 | -0.0564 | -18.3367
-2.5 | -0.0334 | 0.00481 | -0.0565 | -6.9439
-2 | 0.0234 | 0.00469 | -0.0566 | 4.9893
-1.5 | 0.0803 | 0.00462 | -0.0568 | 17.381
-1 | 0.1371 | 0.00459 | -0.0569 | 29.8693
-0.5 | 0.1939 | 0.00453 | -0.057 | 42.8035
0 | 0.2502 | 0.00453 | -0.0571 | 55.2318
0.5 | 0.3066 | 0.00454 | -0.0572 | 67.533
1 | 0.3624 | 0.00463 | -0.0572 | 78.2721
2 | 0.4744 | 0.00491 | -0.0572 | 96.6191
2.5 | 0.5306 | 0.00504 | -0.0572 | 105.2778
3 | 0.5861 | 0.00523 | -0.0571 | 112.065
3.5 | 0.6417 | 0.00544 | -0.057 | 117.9596
4 | 0.697 | 0.00565 | -0.0569 | 123.3628
4.5 | 0.752 | 0.00585 | -0.0568 | 128.547
5 | 0.8065 | 0.00611 | -0.0565 | 131.9967
5.5 | 0.8607 | 0.0064 | -0.0562 | 134.4844
6 | 0.9147 | 0.0067 | -0.0558 | 136.5224
6.5 | 0.9684 | 0.007 | -0.0554 | 138.3429
7 | 1.022 | 0.0073 | -0.055 | 140
7.5 | 1.0749 | 0.00764 | -0.0545 | 140.6937
8 | 1.1276 | 0.00798 | -0.0539 | 141.3033
8.5 | 1.1798 | 0.0083 | -0.0533 | 142.1446
9 | 1.2312 | 0.00864 | -0.0525 | 142.5
9.5 | 1.2812 | 0.00898 | -0.0514 | 142.6726
10 | 1.3316 | 0.00932 | -0.0504 | 142.8755
10.5 | 1.3815 | 0.0098 | -0.0494 | 140.9694
11 | 1.4309 | 0.01027 | -0.0484 | 139.3281
11.5 | 1.4791 | 0.01079 | -0.0471 | 137.0806
12 | 1.526 | 0.01135 | -0.0457 | 134.4493
12.5 | 1.5685 | 0.01215 | -0.0435 | 129.0947
13 | 1.6111 | 0.01286 | -0.0413 | 125.2799
13.5 | 1.6521 | 0.01356 | -0.0389 | 121.8363
14 | 1.6902 | 0.0143 | -0.0361 | 118.1958
14.5 | 1.7137 | 0.0151 | -0.0305 | 113.4901
15 | 1.7385 | 0.01593 | -0.0255 | 109.1337
15.5 | 1.7605 | 0.01702 | -0.0205 | 103.4371
16 | 1.7814 | 0.01826 | -0.0159 | 97.5575
16.5 | 1.7987 | 0.01984 | -0.0114 | 90.6603
17 | 1.817 | 0.02154 | -0.0076 | 84.3547
17.5 | 1.8292 | 0.02385 | -0.0039 | 76.696
18 | 1.8366 | 0.02681 | -0.0006 | 68.5043
18.5 | 1.8474 | 0.02984 | 0.0016 | 61.9102
19 | 1.844 | 0.03444 | 0.0034 | 53.5424
19.5 | 1.8441 | 0.03923 | 0.0042 | 47.0074
20 | 1.8467 | 0.04414 | 0.0042 | 41.8373

## 149. Re 20M Mach 0.25 (1)
BIGFOIL.COM POLAR EXPORT
HN-980
HN-980 |  |  |  | Cl Max: | 1.191 | at alpha= | 9 | deg
JavaFoil+Calcfoil stall+Eppler ext transition |  |  |  | L/D Max: | 124.926 | at alpha= | 7.5 | deg
Re: | 20000000 |  |  | Cd Min: | 0.00686 | at alpha= | 1 | deg
Mach: | 0.25 |  |  | Cl=0 at alpha= | -2.2661 | deg
|  |  |  | @ Cl=0.1, Cd= | 0.0071613
|  |  |  | @ Cl=0.4, Cd= | 0.006861
|  |  |  | @ Cl=0.6, Cd= | 0.03915
alpha (deg) | Cl | Cd | Cm | Cl/Cd
-15 | -0.266 | 0.09995 | -0.025 | -2.657
-14.5 | -0.33 | 0.09248 | -0.026 | -3.569
-14 | -0.388 | 0.08492 | -0.028 | -4.571
-13.5 | -0.436 | 0.07639 | -0.029 | -5.702
-13 | -0.477 | 0.07042 | -0.03 | -6.775
-12.5 | -0.529 | 0.05082 | -0.035 | -10.404
-12 | -0.585 | 0.03065 | -0.04 | -19.092
-11.5 | -0.634 | 0.01882 | -0.043 | -33.686
-11 | -0.669 | 0.01358 | -0.045 | -49.252
-10.5 | -0.693 | 0.01087 | -0.046 | -63.772
-10 | -0.7 | 0.01009 | -0.047 | -69.363
-9.5 | -0.693 | 0.0087 | -0.048 | -79.721
-9 | -0.677 | 0.00874 | -0.049 | -77.451
-8.5 | -0.653 | 0.00884 | -0.049 | -73.792
-8 | -0.621 | 0.00847 | -0.05 | -73.299
-7.5 | -0.583 | 0.00814 | -0.05 | -71.645
-7 | -0.54 | 0.00782 | -0.05 | -69.064
-6.5 | -0.492 | 0.00754 | -0.051 | -65.31
-6 | -0.441 | 0.00782 | -0.051 | -56.438
-5.5 | -0.387 | 0.00757 | -0.052 | -51.062
-5 | -0.33 | 0.00732 | -0.052 | -45.113
-4.5 | -0.272 | 0.00709 | -0.053 | -38.311
-4 | -0.212 | 0.00688 | -0.053 | -30.774
-3.5 | -0.151 | 0.00736 | -0.054 | -20.543
-3 | -0.09 | 0.0072 | -0.054 | -12.522
-2.5 | -0.029 | 0.00751 | -0.055 | -3.838
-2 | 0.033 | 0.00732 | -0.055 | 4.462
-1.5 | 0.094 | 0.00717 | -0.056 | 13.138
-1 | 0.156 | 0.00708 | -0.056 | 22.006
-0.5 | 0.217 | 0.00702 | -0.057 | 30.97
0 | 0.279 | 0.00694 | -0.057 | 40.188
0.5 | 0.34 | 0.00689 | -0.058 | 49.368
1 | 0.402 | 0.00686 | -0.058 | 58.511
1.5 | 0.463 | 0.00687 | -0.058 | 67.36
2 | 0.524 | 0.00687 | -0.059 | 76.253
2.5 | 0.585 | 0.00692 | -0.059 | 84.583
3 | 0.646 | 0.00701 | -0.06 | 92.151
3.5 | 0.706 | 0.00717 | -0.06 | 98.444
4 | 0.766 | 0.00733 | -0.061 | 104.516
4.5 | 0.825 | 0.00743 | -0.061 | 111.031
5 | 0.883 | 0.00765 | -0.062 | 115.422
5.5 | 0.937 | 0.00789 | -0.062 | 118.847
6 | 0.99 | 0.00807 | -0.062 | 122.604
6.5 | 1.039 | 0.00839 | -0.063 | 123.753
7 | 1.084 | 0.00875 | -0.063 | 123.885
7.5 | 1.125 | 0.009 | -0.064 | 124.926
8 | 1.158 | 0.00928 | -0.064 | 124.83
8.5 | 1.18 | 0.0096 | -0.064 | 122.886
9 | 1.191 | 0.01004 | -0.065 | 118.627
9.5 | 1.189 | 0.01013 | -0.065 | 117.33
10 | 1.176 | 0.00977 | -0.065 | 120.354
10.5 | 1.149 | 0.01295 | -0.066 | 88.736
11 | 1.109 | 0.01392 | -0.066 | 79.665
11.5 | 1.055 | 0.01507 | -0.066 | 70.006
12 | 0.984 | 0.01686 | -0.066 | 58.358
12.5 | 0.899 | 0.01957 | -0.065 | 45.951
13 | 0.806 | 0.02322 | -0.064 | 34.733
13.5 | 0.705 | 0.02951 | -0.063 | 23.886
14 | 0.599 | 0.03915 | -0.061 | 15.297

## 150. Re 20M Mach 0.25 (2)
BIGFOIL.COM POLAR EXPORT
HN-980
HN-980 |  |  |  | Cl Max: | 1.7365 | at alpha= | 17 | deg
XFOIL ncrit=9 |  |  |  | L/D Max: | 140.93 | at alpha= | 8 | deg
Re: | 20000000 |  |  | Cd Min: | 0.10579 | at alpha= | 20 | deg
Mach: | 0.25 |  |  | Cl=0 at alpha= | -2.2019 | deg
|  |  |  | @ Cl=0.1, Cd= | 0.004611
|  |  |  | @ Cl=0.4, Cd= | 0.0046701
|  |  |  | @ Cl=0.6, Cd= | 0.0052531
alpha (deg) | Cl | Cd | Cm | Cl/Cd
-15.5 | -1.366 | 0.02886 | -0.0837 | -47.3319
-15 | -1.3659 | 0.0241 | -0.0838 | -56.6763
-14.5 | -1.3757 | 0.02012 | -0.079 | -68.3748
-14 | -1.3393 | 0.01706 | -0.0775 | -78.5053
-13.5 | -1.2877 | 0.01519 | -0.0764 | -84.7729
-13 | -1.2365 | 0.01295 | -0.0754 | -95.4826
-12.5 | -1.1796 | 0.01167 | -0.0743 | -101.0797
-12 | -1.13 | 0.01063 | -0.0716 | -106.3029
-11.5 | -1.0781 | 0.00986 | -0.0692 | -109.3408
-11 | -1.0257 | 0.00932 | -0.0668 | -110.0536
-10.5 | -0.9712 | 0.00876 | -0.065 | -110.8676
-10 | -0.9145 | 0.00834 | -0.0636 | -109.6523
-9.5 | -0.8571 | 0.00795 | -0.0625 | -107.8113
-9 | -0.7992 | 0.0076 | -0.0616 | -105.1579
-8.5 | -0.7416 | 0.00722 | -0.0607 | -102.7147
-8 | -0.6835 | 0.00689 | -0.06 | -99.2017
-7.5 | -0.6247 | 0.00663 | -0.0595 | -94.2232
-7 | -0.5658 | 0.00639 | -0.059 | -88.5446
-6.5 | -0.507 | 0.00613 | -0.0587 | -82.708
-6 | -0.4479 | 0.00594 | -0.0584 | -75.404
-5.5 | -0.3888 | 0.00574 | -0.0583 | -67.7352
-5 | -0.3297 | 0.00555 | -0.0581 | -59.4054
-4.5 | -0.2706 | 0.00537 | -0.0581 | -50.3911
-4 | -0.2117 | 0.00521 | -0.058 | -40.6334
-3.5 | -0.1529 | 0.00506 | -0.058 | -30.2174
-3 | -0.094 | 0.00495 | -0.0581 | -18.9899
-2.5 | -0.035 | 0.00482 | -0.0581 | -7.2614
-2 | 0.0237 | 0.0047 | -0.0582 | 5.0426
-1.5 | 0.0824 | 0.00462 | -0.0583 | 17.8355
-1 | 0.1411 | 0.00459 | -0.0584 | 30.7407
-0.5 | 0.1998 | 0.00453 | -0.0585 | 44.106
0 | 0.2579 | 0.00452 | -0.0586 | 57.0575
0.5 | 0.316 | 0.00454 | -0.0586 | 69.6035
1 | 0.3737 | 0.00462 | -0.0586 | 80.8874
1.5 | 0.4314 | 0.00473 | -0.0586 | 91.2051
2 | 0.4891 | 0.00493 | -0.0585 | 99.2089
2.5 | 0.5473 | 0.00506 | -0.0585 | 108.1621
3 | 0.6046 | 0.00527 | -0.0583 | 114.7249
3.5 | 0.6621 | 0.00548 | -0.0581 | 120.8212
4 | 0.7193 | 0.00571 | -0.0578 | 125.972
4.5 | 0.7763 | 0.00593 | -0.0575 | 130.9106
5 | 0.8326 | 0.00622 | -0.057 | 133.8585
6 | 0.945 | 0.00685 | -0.0558 | 137.9562
6.5 | 1.0012 | 0.00717 | -0.0551 | 139.6374
7 | 1.0565 | 0.00755 | -0.0542 | 139.9338
7.5 | 1.112 | 0.0079 | -0.0533 | 140.7595
8 | 1.1669 | 0.00828 | -0.0523 | 140.93
8.5 | 1.2213 | 0.00867 | -0.0511 | 140.8651
9 | 1.2749 | 0.00907 | -0.0496 | 140.5623
9.5 | 1.3267 | 0.00945 | -0.0478 | 140.3915
10 | 1.3804 | 0.00985 | -0.0463 | 140.1421
10.5 | 1.4324 | 0.01041 | -0.0444 | 137.5985
11 | 1.4828 | 0.01104 | -0.0422 | 134.3116
11.5 | 1.5297 | 0.01184 | -0.0393 | 129.1976
12 | 1.5759 | 0.0126 | -0.0363 | 125.0714
12.5 | 1.6151 | 0.01364 | -0.0322 | 118.4091
13 | 1.6438 | 0.01458 | -0.0261 | 112.7435
13.5 | 1.6678 | 0.01562 | -0.0195 | 106.7734
14 | 1.6923 | 0.01684 | -0.0135 | 100.4929
14.5 | 1.7036 | 0.01882 | -0.0066 | 90.5207
15 | 1.7246 | 0.02059 | -0.0017 | 83.7591
15.5 | 1.7277 | 0.02371 | 0.0038 | 72.868
16 | 1.7348 | 0.02711 | 0.0077 | 63.9911
16.5 | 1.7284 | 0.03206 | 0.0107 | 53.9114
17 | 1.7365 | 0.03644 | 0.0121 | 47.6537
17.5 | 1.716 | 0.04405 | 0.0121 | 38.9557
18 | 1.675 | 0.05488 | 0.0094 | 30.5211
18.5 | 1.6697 | 0.0626 | 0.0069 | 26.6725
19 | 1.5968 | 0.08015 | -0.0021 | 19.9226
19.5 | 1.5629 | 0.09367 | -0.0096 | 16.6852
20 | 1.542 | 0.10579 | -0.0167 | 14.576

## 151. Re 20M Mach 0.50 (1)
BIGFOIL.COM POLAR EXPORT
HN-980
HN-980 |  |  |  | Cl Max: | 1.215 | at alpha= | 20 | deg
JavaFoil+Calcfoil stall+Eppler ext transition |  |  |  | L/D Max: | 116.538 | at alpha= | 5.5 | deg
Re: | 20000000 |  |  | Cd Min: | 0.00691 | at alpha= | -3 | deg
Mach: | 0.5 |  |  | Cl=0 at alpha= | -2.2647 | deg
|  |  |  | @ Cl=0.1, Cd= | 0.0070794
|  |  |  | @ Cl=0.4, Cd= | 0.0072171
|  |  |  | @ Cl=0.6, Cd= | 0.0073121
alpha (deg) | Cl | Cd | Cm | Cl/Cd
-20 | -0.956 | 0.18695 | -0.026 | -5.114
-19.5 | -0.929 | 0.18448 | -0.026 | -5.038
-19 | -0.905 | 0.16696 | -0.027 | -5.418
-18.5 | -0.877 | 0.16066 | -0.027 | -5.461
-18 | -0.85 | 0.15667 | -0.027 | -5.428
-17.5 | -0.823 | 0.15331 | -0.026 | -5.368
-17 | -0.796 | 0.14762 | -0.026 | -5.394
-16.5 | -0.771 | 0.13313 | -0.027 | -5.793
-16 | -0.744 | 0.12215 | -0.027 | -6.095
-15.5 | -0.717 | 0.11572 | -0.027 | -6.199
-15 | -0.692 | 0.10645 | -0.028 | -6.499
-14.5 | -0.665 | 0.10161 | -0.028 | -6.546
-14 | -0.64 | 0.09278 | -0.029 | -6.901
-13.5 | -0.619 | 0.08097 | -0.032 | -7.645
-13 | -0.61 | 0.05994 | -0.038 | -10.182
-12.5 | -0.556 | 0.0857 | -0.028 | -6.49
-12 | -0.536 | 0.07218 | -0.032 | -7.42
-11.5 | -0.541 | 0.04129 | -0.042 | -13.102
-11 | -0.548 | 0.02003 | -0.048 | -27.341
-10.5 | -0.451 | 0.06472 | -0.031 | -6.976
-10 | -0.474 | 0.02412 | -0.047 | -19.646
-9.5 | -0.414 | 0.04206 | -0.041 | -9.841
-9 | -0.37 | 0.05488 | -0.032 | -6.735
-8.5 | -0.405 | 0.01254 | -0.053 | -32.315
-8 | -0.385 | 0.01002 | -0.055 | -38.449
-7.5 | -0.351 | 0.01019 | -0.055 | -34.413
-7 | -0.477 | 0.00899 | -0.056 | -53.07
-6.5 | -0.499 | 0.00878 | -0.057 | -56.807
-6 | -0.468 | 0.00822 | -0.057 | -57.001
-5.5 | -0.421 | 0.00782 | -0.058 | -53.792
-5 | -0.364 | 0.00798 | -0.059 | -45.568
-4.5 | -0.301 | 0.00765 | -0.059 | -39.382
-4 | -0.236 | 0.00733 | -0.06 | -32.144
-3.5 | -0.169 | 0.00706 | -0.06 | -23.881
-3 | -0.101 | 0.00691 | -0.061 | -14.559
-2.5 | -0.032 | 0.00733 | -0.061 | -4.396
-2 | 0.036 | 0.0072 | -0.062 | 5.067
-1.5 | 0.105 | 0.00707 | -0.062 | 14.889
-1 | 0.174 | 0.00737 | -0.063 | 23.638
-0.5 | 0.243 | 0.0073 | -0.063 | 33.277
0 | 0.312 | 0.00725 | -0.064 | 42.986
0.5 | 0.38 | 0.00722 | -0.064 | 52.656
1 | 0.449 | 0.00721 | -0.065 | 62.238
1.5 | 0.517 | 0.00725 | -0.065 | 71.329
2 | 0.585 | 0.00729 | -0.066 | 80.307
2.5 | 0.653 | 0.00739 | -0.066 | 88.417
3 | 0.721 | 0.00756 | -0.067 | 95.286
3.5 | 0.788 | 0.00771 | -0.067 | 102.109
4 | 0.854 | 0.00799 | -0.068 | 106.856
4.5 | 0.918 | 0.00825 | -0.068 | 111.354
5 | 0.98 | 0.00847 | -0.069 | 115.613
5.5 | 1.034 | 0.00888 | -0.069 | 116.538
6 | 1.081 | 0.00935 | -0.07 | 115.653
6.5 | 1.115 | 0.00997 | -0.07 | 111.839
7 | 1.124 | 0.00971 | -0.071 | 115.793
7.5 | 1.087 | 0.00949 | -0.071 | 114.556
8 | 0.691 | 0.01302 | -0.071 | 53.103
8.5 | 0.722 | 0.0147 | -0.071 | 49.095
9 | 0.754 | 0.01487 | -0.072 | 50.716
9.5 | 0.772 | 0.01817 | -0.071 | 42.475
10 | 0.813 | 0.01685 | -0.072 | 48.243
10.5 | 0.822 | 0.02192 | -0.07 | 37.502
11 | 0.868 | 0.01927 | -0.072 | 45.037
11.5 | 0.876 | 0.02535 | -0.07 | 34.563
12 | 0.838 | 0.05198 | -0.061 | 16.131
12.5 | 0.883 | 0.04658 | -0.064 | 18.947
13 | 0.852 | 0.08169 | -0.051 | 10.427
13.5 | 0.876 | 0.08928 | -0.051 | 9.815
14 | 0.888 | 0.11055 | -0.044 | 8.03
14.5 | 0.917 | 0.1137 | -0.046 | 8.069
15 | 0.945 | 0.12331 | -0.047 | 7.666
15.5 | 0.969 | 0.14058 | -0.045 | 6.892
16 | 0.997 | 0.14427 | -0.047 | 6.912
16.5 | 1.026 | 0.14687 | -0.048 | 6.986
17 | 1.055 | 0.15214 | -0.049 | 6.932
17.5 | 1.079 | 0.16862 | -0.049 | 6.399
18 | 1.107 | 0.17116 | -0.05 | 6.467
18.5 | 1.135 | 0.17735 | -0.051 | 6.4
19 | 1.164 | 0.18124 | -0.052 | 6.42
19.5 | 1.188 | 0.19947 | -0.051 | 5.954
20 | 1.215 | 0.20999 | -0.052 | 5.787

## 152. Re 20M Mach 0.50 (2)
BIGFOIL.COM POLAR EXPORT
HN-980
HN-980 |  |  |  | Cl Max: | 1.3883 | at alpha= | 8.5 | deg
XFOIL ncrit=9 |  |  |  | L/D Max: | 143.042 | at alpha= | 5.5 | deg
Re: | 20000000 |  |  | Cd Min: | 0.10374 | at alpha= | 13.5 | deg
Mach: | 0.5 |  |  | Cl=0 at alpha= | -99 | deg
|  |  |  | @ Cl=0.1, Cd= | 0.00452
|  |  |  | @ Cl=0.4, Cd= | 0.0045881
|  |  |  | @ Cl=0.6, Cd= | 0.0051505
alpha (deg) | Cl | Cd | Cm | Cl/Cd
0 | 0.2917 | 0.00452 | -0.065 | 64.5354
0.5 | 0.3577 | 0.00453 | -0.0649 | 78.9625
1 | 0.4232 | 0.00462 | -0.0646 | 91.6017
1.5 | 0.4889 | 0.00479 | -0.0643 | 102.0668
2 | 0.5546 | 0.00502 | -0.0638 | 110.4781
2.5 | 0.6207 | 0.00521 | -0.0634 | 119.1363
3 | 0.6868 | 0.00544 | -0.0627 | 126.25
3.5 | 0.753 | 0.00571 | -0.0619 | 131.8739
4 | 0.8185 | 0.00603 | -0.0607 | 135.738
4.5 | 0.8849 | 0.00629 | -0.0595 | 140.6836
5 | 0.9505 | 0.00666 | -0.0579 | 142.7177
5.5 | 1.0156 | 0.0071 | -0.0558 | 143.0423
6 | 1.0809 | 0.00757 | -0.0534 | 142.7873
6.5 | 1.1459 | 0.00807 | -0.0506 | 141.995
7 | 1.2111 | 0.0086 | -0.0473 | 140.8256
7.5 | 1.2775 | 0.00909 | -0.0437 | 140.5391
8 | 1.3419 | 0.00971 | -0.0391 | 138.1977
8.5 | 1.3883 | 0.01114 | -0.0308 | 124.623
9 | 1.3811 | 0.01346 | -0.0152 | 102.6077
9.5 | 1.3591 | 0.01693 | -0.0009 | 80.2776
10 | 1.3241 | 0.02235 | 0.0095 | 59.2438
10.5 | 1.29 | 0.02963 | 0.0143 | 43.537
11 | 1.2558 | 0.03879 | 0.014 | 32.3743
11.5 | 1.2139 | 0.04985 | 0.0105 | 24.3511
12 | 1.1776 | 0.06157 | 0.0052 | 19.1262
12.5 | 1.1415 | 0.07493 | -0.0026 | 15.2342
13 | 1.1116 | 0.089 | -0.0115 | 12.4899
13.5 | 1.0842 | 0.10374 | -0.021 | 10.4511