## index
index | Re | Mach | Datasource
1 | 50000 | 0 | JavaFoil+Calcfoil stall+Eppler ext transition
2 | 50000 | 0 | XFOIL ncrit=9
3 | 50000 | 0.1 | JavaFoil+Calcfoil stall+Eppler ext transition
4 | 50000 | 0.1 | XFOIL ncrit=9
5 | 50000 | 0.25 | JavaFoil+Calcfoil stall+Eppler ext transition
6 | 50000 | 0.25 | XFOIL ncrit=9
7 | 50000 | 0.5 | JavaFoil+Calcfoil stall+Eppler ext transition
8 | 50000 | 0.5 | XFOIL ncrit=9
9 | 100000 | 0 | JavaFoil+Calcfoil stall+Eppler ext transition
10 | 100000 | 0 | XFOIL ncrit=9
11 | 100000 | 0.1 | JavaFoil+Calcfoil stall+Eppler ext transition
12 | 100000 | 0.1 | XFOIL ncrit=9
13 | 100000 | 0.25 | JavaFoil+Calcfoil stall+Eppler ext transition
14 | 100000 | 0.25 | XFOIL ncrit=9
15 | 100000 | 0.5 | JavaFoil+Calcfoil stall+Eppler ext transition
16 | 100000 | 0.5 | XFOIL ncrit=9
17 | 250000 | 0 | JavaFoil+Calcfoil stall+Eppler ext transition
18 | 250000 | 0 | XFOIL ncrit=9
19 | 250000 | 0.1 | JavaFoil+Calcfoil stall+Eppler ext transition
20 | 250000 | 0.1 | XFOIL ncrit=9
21 | 250000 | 0.25 | JavaFoil+Calcfoil stall+Eppler ext transition
22 | 250000 | 0.25 | XFOIL ncrit=9
23 | 250000 | 0.5 | JavaFoil+Calcfoil stall+Eppler ext transition
24 | 250000 | 0.5 | XFOIL ncrit=9
25 | 500000 | 0 | JavaFoil+Calcfoil stall+Eppler ext transition
26 | 500000 | 0 | XFOIL ncrit=9
27 | 500000 | 0.1 | JavaFoil+Calcfoil stall+Eppler ext transition
28 | 500000 | 0.1 | XFOIL ncrit=9
29 | 500000 | 0.25 | JavaFoil+Calcfoil stall+Eppler ext transition
30 | 500000 | 0.25 | XFOIL ncrit=9
31 | 500000 | 0.5 | JavaFoil+Calcfoil stall+Eppler ext transition
32 | 500000 | 0.5 | XFOIL ncrit=9
33 | 750000 | 0 | JavaFoil+Calcfoil stall+Eppler ext transition
34 | 750000 | 0 | XFOIL ncrit=9
35 | 750000 | 0.1 | JavaFoil+Calcfoil stall+Eppler ext transition
36 | 750000 | 0.1 | XFOIL ncrit=9
37 | 750000 | 0.25 | JavaFoil+Calcfoil stall+Eppler ext transition
38 | 750000 | 0.25 | XFOIL ncrit=9
39 | 750000 | 0.5 | JavaFoil+Calcfoil stall+Eppler ext transition
40 | 750000 | 0.5 | XFOIL ncrit=9
41 | 1000000 | 0 | JavaFoil+Calcfoil stall+Eppler ext transition
42 | 1000000 | 0 | XFOIL ncrit=9
43 | 1000000 | 0.1 | JavaFoil+Calcfoil stall+Eppler ext transition
44 | 1000000 | 0.1 | XFOIL ncrit=9
45 | 1000000 | 0.25 | JavaFoil+Calcfoil stall+Eppler ext transition
46 | 1000000 | 0.25 | XFOIL ncrit=9
47 | 1000000 | 0.5 | JavaFoil+Calcfoil stall+Eppler ext transition
48 | 1000000 | 0.5 | XFOIL ncrit=9
49 | 2000000 | 0 | JavaFoil+Calcfoil stall+Eppler ext transition
50 | 2000000 | 0 | XFOIL ncrit=9
51 | 2000000 | 0.1 | JavaFoil+Calcfoil stall+Eppler ext transition
52 | 2000000 | 0.1 | XFOIL ncrit=9
53 | 2000000 | 0.25 | JavaFoil+Calcfoil stall+Eppler ext transition
54 | 2000000 | 0.25 | XFOIL ncrit=9
55 | 2000000 | 0.5 | JavaFoil+Calcfoil stall+Eppler ext transition
56 | 2000000 | 0.5 | XFOIL ncrit=9
57 | 3000000 | 0 | JavaFoil+Calcfoil stall+Eppler ext transition
58 | 3000000 | 0 | XFOIL ncrit=9
59 | 3000000 | 0.1 | JavaFoil+Calcfoil stall+Eppler ext transition
60 | 3000000 | 0.1 | XFOIL ncrit=9
61 | 3000000 | 0.25 | JavaFoil+Calcfoil stall+Eppler ext transition
62 | 3000000 | 0.25 | XFOIL ncrit=9
63 | 3000000 | 0.5 | JavaFoil+Calcfoil stall+Eppler ext transition
64 | 3000000 | 0.5 | XFOIL ncrit=9
65 | 4000000 | 0 | JavaFoil+Calcfoil stall+Eppler ext transition
66 | 4000000 | 0 | XFOIL ncrit=9
67 | 4000000 | 0.1 | JavaFoil+Calcfoil stall+Eppler ext transition
68 | 4000000 | 0.1 | XFOIL ncrit=9
69 | 4000000 | 0.25 | JavaFoil+Calcfoil stall+Eppler ext transition
70 | 4000000 | 0.25 | XFOIL ncrit=9
71 | 4000000 | 0.5 | JavaFoil+Calcfoil stall+Eppler ext transition
72 | 4000000 | 0.5 | XFOIL ncrit=9
73 | 5000000 | 0 | JavaFoil+Calcfoil stall+Eppler ext transition
74 | 5000000 | 0 | XFOIL ncrit=9
75 | 5000000 | 0.1 | JavaFoil+Calcfoil stall+Eppler ext transition
76 | 5000000 | 0.1 | XFOIL ncrit=9
77 | 5000000 | 0.25 | JavaFoil+Calcfoil stall+Eppler ext transition
78 | 5000000 | 0.25 | XFOIL ncrit=9
79 | 5000000 | 0.5 | JavaFoil+Calcfoil stall+Eppler ext transition
80 | 5000000 | 0.5 | XFOIL ncrit=9
81 | 6000000 | 0 | JavaFoil+Calcfoil stall+Eppler ext transition
82 | 6000000 | 0 | XFOIL ncrit=9
83 | 6000000 | 0.1 | JavaFoil+Calcfoil stall+Eppler ext transition
84 | 6000000 | 0.1 | XFOIL ncrit=9
85 | 6000000 | 0.25 | JavaFoil+Calcfoil stall+Eppler ext transition
86 | 6000000 | 0.25 | XFOIL ncrit=9
87 | 6000000 | 0.5 | JavaFoil+Calcfoil stall+Eppler ext transition
88 | 6000000 | 0.5 | XFOIL ncrit=9
89 | 7000000 | 0 | JavaFoil+Calcfoil stall+Eppler ext transition
90 | 7000000 | 0 | XFOIL ncrit=9
91 | 7000000 | 0.1 | JavaFoil+Calcfoil stall+Eppler ext transition
92 | 7000000 | 0.1 | XFOIL ncrit=9
93 | 7000000 | 0.25 | JavaFoil+Calcfoil stall+Eppler ext transition
94 | 7000000 | 0.25 | XFOIL ncrit=9
95 | 7000000 | 0.5 | JavaFoil+Calcfoil stall+Eppler ext transition
96 | 7000000 | 0.5 | XFOIL ncrit=9
97 | 8000000 | 0 | JavaFoil+Calcfoil stall+Eppler ext transition
98 | 8000000 | 0 | XFOIL ncrit=9
99 | 8000000 | 0.1 | JavaFoil+Calcfoil stall+Eppler ext transition
100 | 8000000 | 0.1 | XFOIL ncrit=9
101 | 8000000 | 0.25 | JavaFoil+Calcfoil stall+Eppler ext transition
102 | 8000000 | 0.25 | XFOIL ncrit=9
103 | 8000000 | 0.5 | JavaFoil+Calcfoil stall+Eppler ext transition
104 | 8000000 | 0.5 | XFOIL ncrit=9
105 | 10000000 | 0 | JavaFoil+Calcfoil stall+Eppler ext transition
106 | 10000000 | 0 | XFOIL ncrit=9
107 | 10000000 | 0.1 | JavaFoil+Calcfoil stall+Eppler ext transition
108 | 10000000 | 0.1 | XFOIL ncrit=9
109 | 10000000 | 0.25 | JavaFoil+Calcfoil stall+Eppler ext transition
110 | 10000000 | 0.25 | XFOIL ncrit=9
111 | 10000000 | 0.5 | JavaFoil+Calcfoil stall+Eppler ext transition
112 | 10000000 | 0.5 | XFOIL ncrit=9
113 | 12000000 | 0 | JavaFoil+Calcfoil stall+Eppler ext transition
114 | 12000000 | 0 | XFOIL ncrit=9
115 | 12000000 | 0.1 | JavaFoil+Calcfoil stall+Eppler ext transition
116 | 12000000 | 0.1 | XFOIL ncrit=9
117 | 12000000 | 0.25 | JavaFoil+Calcfoil stall+Eppler ext transition
118 | 12000000 | 0.25 | XFOIL ncrit=9
119 | 12000000 | 0.5 | JavaFoil+Calcfoil stall+Eppler ext transition
120 | 12000000 | 0.5 | XFOIL ncrit=9
121 | 14000000 | 0 | JavaFoil+Calcfoil stall+Eppler ext transition
122 | 14000000 | 0 | XFOIL ncrit=9
123 | 14000000 | 0.1 | JavaFoil+Calcfoil stall+Eppler ext transition
124 | 14000000 | 0.1 | XFOIL ncrit=9
125 | 14000000 | 0.25 | JavaFoil+Calcfoil stall+Eppler ext transition
126 | 14000000 | 0.25 | XFOIL ncrit=9
127 | 14000000 | 0.5 | JavaFoil+Calcfoil stall+Eppler ext transition
128 | 14000000 | 0.5 | XFOIL ncrit=9
129 | 16000000 | 0 | JavaFoil+Calcfoil stall+Eppler ext transition
130 | 16000000 | 0 | XFOIL ncrit=9
131 | 16000000 | 0.1 | JavaFoil+Calcfoil stall+Eppler ext transition
132 | 16000000 | 0.1 | XFOIL ncrit=9
133 | 16000000 | 0.25 | JavaFoil+Calcfoil stall+Eppler ext transition
134 | 16000000 | 0.25 | XFOIL ncrit=9
135 | 16000000 | 0.5 | JavaFoil+Calcfoil stall+Eppler ext transition
136 | 16000000 | 0.5 | XFOIL ncrit=9
137 | 18000000 | 0 | JavaFoil+Calcfoil stall+Eppler ext transition
138 | 18000000 | 0 | XFOIL ncrit=9
139 | 18000000 | 0.1 | JavaFoil+Calcfoil stall+Eppler ext transition
140 | 18000000 | 0.1 | XFOIL ncrit=9
141 | 18000000 | 0.25 | JavaFoil+Calcfoil stall+Eppler ext transition
142 | 18000000 | 0.25 | XFOIL ncrit=9
143 | 18000000 | 0.5 | JavaFoil+Calcfoil stall+Eppler ext transition
144 | 18000000 | 0.5 | XFOIL ncrit=9
145 | 20000000 | 0 | JavaFoil+Calcfoil stall+Eppler ext transition
146 | 20000000 | 0 | XFOIL ncrit=9
147 | 20000000 | 0.1 | JavaFoil+Calcfoil stall+Eppler ext transition
148 | 20000000 | 0.1 | XFOIL ncrit=9
149 | 20000000 | 0.25 | JavaFoil+Calcfoil stall+Eppler ext transition
150 | 20000000 | 0.25 | XFOIL ncrit=9
151 | 20000000 | 0.5 | JavaFoil+Calcfoil stall+Eppler ext transition
152 | 20000000 | 0.5 | XFOIL ncrit=9

## 1. Re 50k Mach 0.00 (1)
BIGFOIL.COM POLAR EXPORT
DU 80-176 V1 alt
DU 80-176 V1 alt |  |  |  | Cl Max: | 1.466 | at alpha= | 13.5 | deg
JavaFoil+Calcfoil stall+Eppler ext transition |  |  |  | L/D Max: | 41.751 | at alpha= | -0.5 | deg
Re: | 50000 |  |  | Cd Min: | 0.01146 | at alpha= | -1 | deg
Mach: | 0 |  |  | Cl=0 at alpha= | -4.6 | deg
|  |  |  | @ Cl=0.1, Cd= | 0.038264
|  |  |  | @ Cl=0.4, Cd= | 0.011487
|  |  |  | @ Cl=0.6, Cd= | 0.026714
alpha (deg) | Cl | Cd | Cm | Cl/Cd
-20 | -0.682 | 0.28567 | -0.028 | -2.389
-19.5 | -0.693 | 0.27014 | -0.025 | -2.565
-19 | -0.702 | 0.26271 | -0.025 | -2.673
-18.5 | -0.71 | 0.24687 | -0.025 | -2.877
-18 | -0.717 | 0.23627 | -0.026 | -3.033
-17.5 | -0.721 | 0.22167 | -0.026 | -3.254
-17 | -0.724 | 0.2058 | -0.027 | -3.519
-16.5 | -0.725 | 0.19423 | -0.028 | -3.732
-16 | -0.723 | 0.1794 | -0.031 | -4.031
-15.5 | -0.719 | 0.16868 | -0.028 | -4.263
-15 | -0.712 | 0.15481 | -0.029 | -4.602
-14.5 | -0.703 | 0.14749 | -0.03 | -4.765
-14 | -0.69 | 0.13809 | -0.03 | -4.999
-13.5 | -0.675 | 0.12972 | -0.031 | -5.203
-13 | -0.657 | 0.12084 | -0.032 | -5.433
-12.5 | -0.635 | 0.11227 | -0.033 | -5.657
-12 | -0.611 | 0.10625 | -0.034 | -5.749
-11.5 | -0.584 | 0.09918 | -0.038 | -5.883
-11 | -0.554 | 0.09147 | -0.039 | -6.052
-10.5 | -0.521 | 0.08562 | -0.04 | -6.082
-10 | -0.485 | 0.07957 | -0.04 | -6.101
-9.5 | -0.448 | 0.07433 | -0.041 | -6.026
-9 | -0.408 | 0.07072 | -0.042 | -5.771
-8.5 | -0.367 | 0.06551 | -0.043 | -5.595
-8 | -0.323 | 0.06096 | -0.043 | -5.301
-7.5 | -0.278 | 0.05744 | -0.044 | -4.847
-7 | -0.232 | 0.054 | -0.046 | -4.305
-6.5 | -0.185 | 0.0509 | -0.047 | -3.644
-6 | -0.137 | 0.04807 | -0.048 | -2.859
-5.5 | -0.089 | 0.04555 | -0.049 | -1.95
-5 | -0.04 | 0.0435 | -0.051 | -0.914
-4.5 | 0.01 | 0.04119 | -0.052 | 0.235
-4 | 0.059 | 0.03951 | -0.054 | 1.504
-3.5 | 0.109 | 0.03799 | -0.055 | 2.88
-3 | 0.187 | 0.01943 | -0.104 | 9.628
-2.5 | 0.246 | 0.02253 | -0.105 | 10.934
-2 | 0.305 | 0.02199 | -0.104 | 13.876
-1.5 | 0.364 | 0.01153 | -0.064 | 31.558
-1 | 0.422 | 0.01146 | -0.065 | 36.854
-0.5 | 0.481 | 0.01152 | -0.065 | 41.751
0 | 0.465 | 0.0312 | -0.066 | 14.899
0.5 | 0.513 | 0.03141 | -0.066 | 16.332
1 | 0.674 | 0.02272 | -0.109 | 29.667
1.5 | 0.733 | 0.02304 | -0.11 | 31.813
2 | 0.791 | 0.02364 | -0.111 | 33.486
2.5 | 0.85 | 0.0243 | -0.111 | 34.954
3 | 0.908 | 0.02495 | -0.112 | 36.377
3.5 | 0.965 | 0.02511 | -0.113 | 38.44
4 | 1.022 | 0.02613 | -0.114 | 39.118
4.5 | 1.079 | 0.02732 | -0.115 | 39.475
5 | 0.937 | 0.03983 | -0.051 | 23.527
5.5 | 0.983 | 0.04201 | -0.051 | 23.408
6 | 1.029 | 0.04459 | -0.051 | 23.086
6.5 | 1.075 | 0.04699 | -0.051 | 22.869
7 | 1.12 | 0.05008 | -0.051 | 22.359
7.5 | 1.164 | 0.05311 | -0.051 | 21.92
8 | 1.207 | 0.0559 | -0.052 | 21.597
8.5 | 1.247 | 0.06006 | -0.052 | 20.768
9 | 1.286 | 0.06392 | -0.052 | 20.119
9.5 | 1.322 | 0.06817 | -0.052 | 19.392
10 | 1.355 | 0.07495 | -0.051 | 18.08
10.5 | 1.383 | 0.07797 | -0.053 | 17.735
11 | 1.406 | 0.08343 | -0.053 | 16.857
11.5 | 1.426 | 0.08948 | -0.053 | 15.942
12 | 1.442 | 0.09747 | -0.052 | 14.793
12.5 | 1.454 | 0.1021 | -0.053 | 14.243
13 | 1.462 | 0.1084 | -0.052 | 13.487
13.5 | 1.466 | 0.11696 | -0.052 | 12.53
14 | 1.465 | 0.12529 | -0.053 | 11.692
14.5 | 1.46 | 0.13507 | -0.053 | 10.811
15 | 1.451 | 0.14096 | -0.054 | 10.297
15.5 | 1.439 | 0.14789 | -0.053 | 9.729
16 | 1.423 | 0.15704 | -0.053 | 9.06
16.5 | 1.403 | 0.17057 | -0.054 | 8.227
17 | 1.381 | 0.18261 | -0.053 | 7.561
17.5 | 1.356 | 0.19164 | -0.053 | 7.073
18 | 1.328 | 0.2135 | -0.051 | 6.218
18.5 | 1.298 | 0.23087 | -0.05 | 5.621

## 2. Re 50k Mach 0.00 (2)
BIGFOIL.COM POLAR EXPORT
DU 80-176 V1 alt
DU 80-176 V1 alt |  |  |  | Cl Max: | 0.6561 | at alpha= | 12.5 | deg
XFOIL ncrit=9 |  |  |  | L/D Max: | 6.1312 | at alpha= | 12.5 | deg
Re: | 50000 |  |  | Cd Min: | 0.03869 | at alpha= | -2.5 | deg
Mach: | 0 |  |  | Cl=0 at alpha= | 3.3435 | deg
|  |  |  | @ Cl=0.1, Cd= | 0.066059
|  |  |  | @ Cl=0.4, Cd= | 0.098451
|  |  |  | @ Cl=0.6, Cd= | 0.10039
alpha (deg) | Cl | Cd | Cm | Cl/Cd
-11.5 | -0.298 | 0.1341 | -0.0423 | -2.2222
-11 | -0.2904 | 0.12912 | -0.0406 | -2.2491
-10.5 | -0.3281 | 0.12827 | -0.0365 | -2.5579
-10 | -0.3238 | 0.12498 | -0.0287 | -2.5908
-9.5 | -0.3424 | 0.12352 | -0.0218 | -2.772
-9 | -0.3622 | 0.1214 | -0.0162 | -2.9835
-8.5 | -0.3754 | 0.11798 | -0.0117 | -3.1819
-8 | -0.3901 | 0.1145 | -0.0074 | -3.407
-7.5 | -0.6527 | 0.08907 | -0.0242 | -7.3279
-7 | -0.7419 | 0.07624 | -0.0236 | -9.7311
-6.5 | -0.7705 | 0.06594 | -0.0218 | -11.6849
-6 | -0.7517 | 0.05904 | -0.0198 | -12.732
-5.5 | -0.7269 | 0.05313 | -0.0182 | -13.6815
-5 | -0.6937 | 0.04823 | -0.0166 | -14.3832
-4.5 | -0.6569 | 0.04488 | -0.0148 | -14.6368
-4 | -0.6185 | 0.04208 | -0.0127 | -14.6982
-3.5 | -0.5817 | 0.04027 | -0.0096 | -14.445
-3 | -0.5472 | 0.03944 | -0.0045 | -13.8742
-2.5 | -0.5201 | 0.03869 | 0.0007 | -13.4428
-2 | -0.0577 | 0.05274 | -0.0409 | -1.094
-1.5 | -0.0427 | 0.05312 | -0.0388 | -0.80384
-1 | -0.0316 | 0.05374 | -0.0357 | -0.58802
-0.5 | -0.0576 | 0.0543 | -0.0256 | -1.0608
0 | -0.1056 | 0.05453 | -0.0107 | -1.9365
0.5 | -0.0936 | 0.05502 | -0.0074 | -1.7012
1 | -0.0815 | 0.0556 | -0.0042 | -1.4658
1.5 | -0.0695 | 0.05623 | -0.0009 | -1.236
2 | -0.0578 | 0.05694 | 0.0023 | -1.0151
2.5 | -0.0465 | 0.05771 | 0.0055 | -0.80575
3 | -0.036 | 0.05856 | 0.0086 | -0.61475
3.5 | 0.0164 | 0.06121 | 0.0029 | 0.26793
4 | 0.0725 | 0.06427 | -0.0031 | 1.1281
4.5 | 0.1246 | 0.06766 | -0.0077 | 1.8416
5 | 0.1596 | 0.06998 | -0.0087 | 2.2807
5.5 | 0.1928 | 0.07229 | -0.0089 | 2.667
6 | 0.2235 | 0.07489 | -0.0086 | 2.9844
6.5 | 0.237 | 0.07713 | -0.0059 | 3.0727
7 | 0.2738 | 0.08057 | -0.0061 | 3.3983
7.5 | 0.2753 | 0.0826 | -0.0023 | 3.3329
8 | 0.2883 | 0.0855 | -0.0004 | 3.3719
8.5 | 0.2997 | 0.08821 | 0.001 | 3.3976
9 | 0.3279 | 0.0925 | -0.0004 | 3.5449
9.5 | 0.3388 | 0.09513 | 0 | 3.5614
10 | 0.3759 | 0.09921 | -0.002 | 3.7889
10.5 | 0.4896 | 0.09563 | -0.0013 | 5.1197
11 | 0.5336 | 0.09795 | -0.0022 | 5.4477
11.5 | 0.5907 | 0.09896 | -0.0027 | 5.9691
12 | 0.6165 | 0.10294 | -0.0037 | 5.9889
12.5 | 0.6561 | 0.10701 | -0.0053 | 6.1312
13 | 0.6276 | 0.11861 | -0.0096 | 5.2913
13.5 | 0.6179 | 0.13032 | -0.0152 | 4.7414

## 3. Re 50k Mach 0.10 (1)
BIGFOIL.COM POLAR EXPORT
DU 80-176 V1 alt
DU 80-176 V1 alt |  |  |  | Cl Max: | 1.459 | at alpha= | 13.5 | deg
JavaFoil+Calcfoil stall+Eppler ext transition |  |  |  | L/D Max: | 41.902 | at alpha= | -0.5 | deg
Re: | 50000 |  |  | Cd Min: | 0.01147 | at alpha= | -1 | deg
Mach: | 0.1 |  |  | Cl=0 at alpha= | -4.6 | deg
|  |  |  | @ Cl=0.1, Cd= | 0.038302
|  |  |  | @ Cl=0.4, Cd= | 0.011517
|  |  |  | @ Cl=0.6, Cd= | 0.026934
alpha (deg) | Cl | Cd | Cm | Cl/Cd
-20 | -0.639 | 0.29338 | -0.025 | -2.179
-19.5 | -0.653 | 0.27648 | -0.025 | -2.361
-19 | -0.665 | 0.27926 | -0.025 | -2.382
-18.5 | -0.676 | 0.24567 | -0.026 | -2.753
-18 | -0.686 | 0.24502 | -0.026 | -2.799
-17.5 | -0.694 | 0.22716 | -0.026 | -3.054
-17 | -0.699 | 0.21125 | -0.027 | -3.311
-16.5 | -0.703 | 0.19981 | -0.027 | -3.519
-16 | -0.704 | 0.18401 | -0.028 | -3.828
-15.5 | -0.703 | 0.17185 | -0.028 | -4.09
-15 | -0.699 | 0.16256 | -0.029 | -4.298
-14.5 | -0.691 | 0.15024 | -0.03 | -4.603
-14 | -0.681 | 0.13988 | -0.033 | -4.87
-13.5 | -0.668 | 0.13153 | -0.031 | -5.077
-13 | -0.651 | 0.12064 | -0.032 | -5.398
-12.5 | -0.631 | 0.11464 | -0.033 | -5.506
-12 | -0.608 | 0.10746 | -0.037 | -5.659
-11.5 | -0.582 | 0.09833 | -0.038 | -5.918
-11 | -0.553 | 0.09199 | -0.039 | -6.009
-10.5 | -0.521 | 0.0848 | -0.04 | -6.14
-10 | -0.486 | 0.07956 | -0.04 | -6.107
-9.5 | -0.449 | 0.07515 | -0.042 | -5.97
-9 | -0.409 | 0.06988 | -0.042 | -5.855
-8.5 | -0.368 | 0.06495 | -0.043 | -5.66
-8 | -0.324 | 0.06139 | -0.043 | -5.283
-7.5 | -0.28 | 0.05777 | -0.044 | -4.839
-7 | -0.233 | 0.05423 | -0.046 | -4.305
-6.5 | -0.186 | 0.05092 | -0.047 | -3.658
-6 | -0.138 | 0.04819 | -0.048 | -2.865
-5.5 | -0.089 | 0.04592 | -0.049 | -1.943
-5 | -0.04 | 0.04363 | -0.051 | -0.915
-4.5 | 0.01 | 0.04113 | -0.052 | 0.237
-4 | 0.06 | 0.03955 | -0.054 | 1.51
-3.5 | 0.11 | 0.03799 | -0.055 | 2.894
-3 | 0.188 | 0.01943 | -0.105 | 9.675
-2.5 | 0.248 | 0.02259 | -0.106 | 10.964
-2 | 0.307 | 0.02205 | -0.104 | 13.906
-1.5 | 0.366 | 0.01158 | -0.064 | 31.583
-1 | 0.425 | 0.01147 | -0.065 | 37.011
-0.5 | 0.483 | 0.01154 | -0.065 | 41.902
0 | 0.467 | 0.03122 | -0.066 | 14.965
0.5 | 0.516 | 0.0314 | -0.066 | 16.418
1 | 0.677 | 0.02284 | -0.11 | 29.653
1.5 | 0.736 | 0.02306 | -0.11 | 31.926
2 | 0.795 | 0.02379 | -0.111 | 33.425
2.5 | 0.854 | 0.02448 | -0.112 | 34.872
3 | 0.912 | 0.02497 | -0.113 | 36.513
3.5 | 0.97 | 0.02513 | -0.114 | 38.579
4 | 1.027 | 0.02638 | -0.114 | 38.934
4.5 | 1.084 | 0.02727 | -0.115 | 39.732
5 | 0.942 | 0.03987 | -0.051 | 23.615
5.5 | 0.988 | 0.04207 | -0.051 | 23.486
6 | 1.034 | 0.0445 | -0.051 | 23.236
6.5 | 1.08 | 0.0471 | -0.051 | 22.922
7 | 1.125 | 0.05011 | -0.051 | 22.446
7.5 | 1.169 | 0.05329 | -0.051 | 21.94
8 | 1.212 | 0.05613 | -0.052 | 21.601
8.5 | 1.252 | 0.06035 | -0.052 | 20.753
9 | 1.291 | 0.0642 | -0.053 | 20.111
9.5 | 1.327 | 0.06866 | -0.053 | 19.321
10 | 1.359 | 0.07494 | -0.051 | 18.14
10.5 | 1.386 | 0.07865 | -0.053 | 17.627
11 | 1.409 | 0.08432 | -0.053 | 16.711
11.5 | 1.428 | 0.08969 | -0.053 | 15.921
12 | 1.442 | 0.09886 | -0.052 | 14.585
12.5 | 1.453 | 0.1031 | -0.054 | 14.089
13 | 1.458 | 0.1112 | -0.053 | 13.113
13.5 | 1.459 | 0.1193 | -0.053 | 12.231
14 | 1.456 | 0.12866 | -0.053 | 11.315
14.5 | 1.448 | 0.13412 | -0.053 | 10.795
15 | 1.436 | 0.14279 | -0.055 | 10.056
15.5 | 1.42 | 0.15372 | -0.054 | 9.235
16 | 1.399 | 0.16482 | -0.054 | 8.49
16.5 | 1.376 | 0.17031 | -0.053 | 8.076
17 | 1.349 | 0.18189 | -0.054 | 7.415
17.5 | 1.318 | 0.20573 | -0.051 | 6.408
18 | 1.286 | 0.22007 | -0.05 | 5.844
18.5 | 1.252 | 0.23382 | -0.048 | 5.353

## 4. Re 50k Mach 0.10 (2)
BIGFOIL.COM POLAR EXPORT
DU 80-176 V1 alt
DU 80-176 V1 alt |  |  |  | Cl Max: | 0.6675 | at alpha= | 12.5 | deg
XFOIL ncrit=9 |  |  |  | L/D Max: | 6.27 | at alpha= | 12.5 | deg
Re: | 50000 |  |  | Cd Min: | 0.03901 | at alpha= | -2.5 | deg
Mach: | 0.1 |  |  | Cl=0 at alpha= | 3.3186 | deg
|  |  |  | @ Cl=0.1, Cd= | 0.0663
|  |  |  | @ Cl=0.4, Cd= | 0.10267
|  |  |  | @ Cl=0.6, Cd= | 0.098032
alpha (deg) | Cl | Cd | Cm | Cl/Cd
-11.5 | -0.2947 | 0.1345 | -0.0425 | -2.1911
-11 | -0.2892 | 0.12972 | -0.0407 | -2.2294
-10.5 | -0.3272 | 0.12905 | -0.0362 | -2.5355
-10 | -0.3263 | 0.12599 | -0.0283 | -2.5899
-9.5 | -0.3423 | 0.12427 | -0.0217 | -2.7545
-9 | -0.3599 | 0.12192 | -0.0163 | -2.9519
-8.5 | -0.3735 | 0.1185 | -0.0119 | -3.1519
-8 | -0.3866 | 0.11487 | -0.0077 | -3.3655
-7.5 | -0.6481 | 0.08848 | -0.0258 | -7.3248
-7 | -0.7348 | 0.07725 | -0.024 | -9.512
-6.5 | -0.769 | 0.06656 | -0.0221 | -11.5535
-6 | -0.7542 | 0.06011 | -0.02 | -12.547
-5.5 | -0.7311 | 0.05407 | -0.0183 | -13.5214
-5 | -0.6989 | 0.04899 | -0.0167 | -14.2662
-4.5 | -0.6624 | 0.04543 | -0.015 | -14.5807
-4 | -0.6237 | 0.04261 | -0.0129 | -14.6374
-3.5 | -0.5867 | 0.0406 | -0.0099 | -14.4507
-3 | -0.5514 | 0.03971 | -0.0049 | -13.8857
-2.5 | -0.5233 | 0.03901 | 0.0004 | -13.4145
-2 | -0.0562 | 0.053 | -0.0415 | -1.0604
-1.5 | -0.0372 | 0.05343 | -0.0401 | -0.69624
-1 | -0.0266 | 0.05405 | -0.0369 | -0.49214
-0.5 | -0.0447 | 0.05471 | -0.0283 | -0.81704
0 | -0.1061 | 0.05479 | -0.0108 | -1.9365
0.5 | -0.094 | 0.05529 | -0.0075 | -1.7001
1 | -0.0818 | 0.05586 | -0.0043 | -1.4644
1.5 | -0.0697 | 0.05651 | -0.001 | -1.2334
2 | -0.0579 | 0.05722 | 0.0022 | -1.0119
2.5 | -0.0466 | 0.05801 | 0.0054 | -0.80331
3 | -0.036 | 0.05887 | 0.0086 | -0.61152
3.5 | 0.0205 | 0.06166 | 0.002 | 0.33247
4 | 0.0751 | 0.06464 | -0.0036 | 1.1618
4.5 | 0.1234 | 0.06786 | -0.0075 | 1.8184
5 | 0.1675 | 0.07091 | -0.01 | 2.3621
5.5 | 0.2004 | 0.07299 | -0.01 | 2.7456
6.5 | 0.2386 | 0.07742 | -0.006 | 3.0819
7 | 0.2677 | 0.08064 | -0.0053 | 3.3197
7.5 | 0.2699 | 0.08268 | -0.0016 | 3.2644
8 | 0.2828 | 0.08557 | 0.0003 | 3.3049
8.5 | 0.2936 | 0.08817 | 0.0018 | 3.3299
9 | 0.3227 | 0.09258 | 0.0004 | 3.4856
9.5 | 0.3386 | 0.09534 | 0.0004 | 3.5515
10 | 0.3734 | 0.09931 | -0.0014 | 3.7599
10.5 | 0.4125 | 0.10425 | -0.004 | 3.9568
11 | 0.533 | 0.09824 | -0.0017 | 5.4255
11.5 | 0.6071 | 0.09801 | -0.0021 | 6.1943
12 | 0.6163 | 0.10337 | -0.0033 | 5.9621
12.5 | 0.6675 | 0.10646 | -0.0046 | 6.27
13 | 0.6218 | 0.11963 | -0.0094 | 5.1977
13.5 | 0.6217 | 0.13038 | -0.0145 | 4.7684

## 5. Re 50k Mach 0.25 (1)
BIGFOIL.COM POLAR EXPORT
DU 80-176 V1 alt
DU 80-176 V1 alt |  |  |  | Cl Max: | 1.431 | at alpha= | 12 | deg
JavaFoil+Calcfoil stall+Eppler ext transition |  |  |  | L/D Max: | 42.739 | at alpha= | -0.5 | deg
Re: | 50000 |  |  | Cd Min: | 0.01156 | at alpha= | -1 | deg
Mach: | 0.25 |  |  | Cl=0 at alpha= | -4.598 | deg
|  |  |  | @ Cl=0.1, Cd= | 0.041298
|  |  |  | @ Cl=0.4, Cd= | 0.01159
|  |  |  | @ Cl=0.6, Cd= | 0.028093
alpha (deg) | Cl | Cd | Cm | Cl/Cd
-18.5 | -0.357 | 0.3823 | -0.027 | -0.934
-18 | -0.401 | 0.34698 | -0.027 | -1.155
-17.5 | -0.441 | 0.29326 | -0.027 | -1.502
-17 | -0.477 | 0.26689 | -0.027 | -1.786
-16.5 | -0.509 | 0.23507 | -0.028 | -2.164
-16 | -0.537 | 0.21437 | -0.028 | -2.503
-15.5 | -0.56 | 0.19688 | -0.032 | -2.845
-15 | -0.579 | 0.19151 | -0.032 | -3.022
-14.5 | -0.593 | 0.17713 | -0.029 | -3.346
-14 | -0.601 | 0.16269 | -0.03 | -3.696
-13.5 | -0.605 | 0.14759 | -0.031 | -4.097
-13 | -0.603 | 0.13349 | -0.032 | -4.515
-12.5 | -0.595 | 0.12566 | -0.032 | -4.737
-12 | -0.583 | 0.11591 | -0.033 | -5.028
-11.5 | -0.565 | 0.10632 | -0.038 | -5.316
-11 | -0.543 | 0.09843 | -0.039 | -5.516
-10.5 | -0.516 | 0.08894 | -0.04 | -5.806
-10 | -0.486 | 0.08433 | -0.041 | -5.758
-9.5 | -0.451 | 0.07702 | -0.042 | -5.858
-9 | -0.414 | 0.07187 | -0.043 | -5.755
-8.5 | -0.373 | 0.06659 | -0.044 | -5.604
-8 | -0.33 | 0.06278 | -0.044 | -5.261
-7.5 | -0.285 | 0.05883 | -0.046 | -4.851
-7 | -0.239 | 0.05515 | -0.047 | -4.329
-6.5 | -0.191 | 0.05164 | -0.048 | -3.694
-6 | -0.142 | 0.04905 | -0.049 | -2.886
-5.5 | -0.092 | 0.04618 | -0.05 | -1.981
-5 | -0.041 | 0.04338 | -0.052 | -0.945
-4.5 | 0.01 | 0.04134 | -0.054 | 0.242
-4 | 0.061 | 0.04006 | -0.055 | 1.531
-3.5 | 0.113 | 0.04171 | -0.057 | 2.708
-3 | 0.193 | 0.02298 | -0.108 | 8.404
-2.5 | 0.254 | 0.0227 | -0.106 | 11.209
-2 | 0.315 | 0.01164 | -0.066 | 27.067
-1.5 | 0.376 | 0.01161 | -0.066 | 32.348
-1 | 0.436 | 0.01156 | -0.067 | 37.724
-0.5 | 0.497 | 0.01162 | -0.067 | 42.739
0 | 0.575 | 0.0223 | -0.111 | 25.795
0.5 | 0.53 | 0.03158 | -0.068 | 16.773
1 | 0.695 | 0.02336 | -0.112 | 29.765
1.5 | 0.756 | 0.02425 | -0.113 | 31.169
2 | 0.816 | 0.02452 | -0.114 | 33.289
2.5 | 0.876 | 0.02521 | -0.115 | 34.753
3 | 0.935 | 0.0257 | -0.116 | 36.401
3.5 | 0.995 | 0.02581 | -0.117 | 38.536
4 | 1.039 | 0.02801 | -0.116 | 37.103
4.5 | 1.096 | 0.02932 | -0.116 | 37.381
5 | 0.966 | 0.04002 | -0.052 | 24.13
5.5 | 1.013 | 0.04233 | -0.052 | 23.933
6 | 1.06 | 0.04446 | -0.053 | 23.846
6.5 | 1.106 | 0.04741 | -0.052 | 23.333
7 | 1.152 | 0.05071 | -0.052 | 22.718
7.5 | 1.197 | 0.05395 | -0.052 | 22.189
8 | 1.24 | 0.05816 | -0.052 | 21.317
8.5 | 1.28 | 0.06099 | -0.054 | 20.982
9 | 1.317 | 0.06587 | -0.054 | 19.996
9.5 | 1.351 | 0.0702 | -0.054 | 19.24
10 | 1.381 | 0.0754 | -0.054 | 18.316
10.5 | 1.402 | 0.08175 | -0.054 | 17.154
11 | 1.418 | 0.08754 | -0.054 | 16.198
11.5 | 1.428 | 0.094 | -0.055 | 15.19
12 | 1.431 | 0.10224 | -0.055 | 13.997
12.5 | 1.427 | 0.10911 | -0.055 | 13.081
13 | 1.416 | 0.11728 | -0.055 | 12.077
13.5 | 1.398 | 0.12851 | -0.055 | 10.878
14 | 1.372 | 0.13916 | -0.054 | 9.858
14.5 | 1.338 | 0.14589 | -0.054 | 9.172
15 | 1.297 | 0.15688 | -0.055 | 8.266
15.5 | 1.248 | 0.18159 | -0.053 | 6.872
16 | 1.193 | 0.19871 | -0.051 | 6.002
16.5 | 1.13 | 0.21481 | -0.044 | 5.262
17 | 1.064 | 0.23616 | -0.043 | 4.504

## 6. Re 50k Mach 0.25 (2)
BIGFOIL.COM POLAR EXPORT
DU 80-176 V1 alt
DU 80-176 V1 alt |  |  |  | Cl Max: | 0.3401 | at alpha= | 7 | deg
XFOIL ncrit=9 |  |  |  | L/D Max: | 4.3072 | at alpha= | 7 | deg
Re: | 50000 |  |  | Cd Min: | 0.04065 | at alpha= | -2.5 | deg
Mach: | 0.25 |  |  | Cl=0 at alpha= | 3.2416 | deg
|  |  |  | @ Cl=0.1, Cd= | 0.06771
|  |  |  | @ Cl=0.4, Cd= | 0.08184
|  |  |  | @ Cl=0.6, Cd= | 0.08184
alpha (deg) | Cl | Cd | Cm | Cl/Cd
-11 | -0.2872 | 0.13342 | -0.0409 | -2.1526
-10.5 | -0.3229 | 0.13337 | -0.0339 | -2.4211
-10 | -0.338 | 0.13128 | -0.0267 | -2.5746
-9.5 | -0.3426 | 0.12829 | -0.0212 | -2.6705
-9 | -0.3557 | 0.12533 | -0.0166 | -2.8381
-8.5 | -0.3705 | 0.12187 | -0.0124 | -3.0401
-8 | -0.3844 | 0.11813 | -0.0085 | -3.254
-7.5 | -0.6457 | 0.09021 | -0.0302 | -7.1577
-7 | -0.7346 | 0.08176 | -0.0267 | -8.9848
-6.5 | -0.7411 | 0.07387 | -0.0237 | -10.0325
-6 | -0.7623 | 0.06599 | -0.021 | -11.5518
-5.5 | -0.7486 | 0.05934 | -0.0189 | -12.6154
-5 | -0.7246 | 0.05339 | -0.0172 | -13.5718
-4.5 | -0.6913 | 0.04878 | -0.0155 | -14.1718
-4 | -0.6527 | 0.04561 | -0.0137 | -14.3105
-3.5 | -0.614 | 0.04261 | -0.0111 | -14.4098
-3 | -0.5752 | 0.04118 | -0.007 | -13.9679
-2.5 | -0.5413 | 0.04065 | -0.0011 | -13.3161
-2 | -0.0426 | 0.05453 | -0.0456 | -0.78122
-1.5 | -0.0321 | 0.0548 | -0.0425 | -0.58577
-1 | -0.0235 | 0.05537 | -0.0388 | -0.42442
-0.5 | -0.0416 | 0.05606 | -0.0302 | -0.74206
0 | -0.1091 | 0.05625 | -0.0115 | -1.9396
0.5 | -0.0964 | 0.05675 | -0.0081 | -1.6987
1 | -0.0837 | 0.05734 | -0.0048 | -1.4597
1.5 | -0.0711 | 0.05802 | -0.0015 | -1.2254
2 | -0.0587 | 0.05878 | 0.0018 | -0.99864
2.5 | -0.0469 | 0.05962 | 0.005 | -0.78665
3 | -0.0359 | 0.06056 | 0.0081 | -0.5928
3.5 | 0.0384 | 0.06405 | -0.0018 | 0.59953
4 | 0.0875 | 0.06687 | -0.0061 | 1.3085
4.5 | 0.135 | 0.07006 | -0.0096 | 1.9269
5 | 0.1783 | 0.07309 | -0.0116 | 2.4395
5.5 | 0.2187 | 0.07558 | -0.0123 | 2.8936
6 | 0.3188 | 0.07583 | -0.0154 | 4.2041
6.5 | 0.3167 | 0.07748 | -0.0103 | 4.0875
7 | 0.3401 | 0.07896 | -0.0073 | 4.3072
7.5 | 0.3297 | 0.08184 | -0.0029 | 4.0286

## 7. Re 50k Mach 0.50 (1)
BIGFOIL.COM POLAR EXPORT
DU 80-176 V1 alt
DU 80-176 V1 alt |  |  |  | Cl Max: | 1.369 | at alpha= | 9 | deg
JavaFoil+Calcfoil stall+Eppler ext transition |  |  |  | L/D Max: | 42.434 | at alpha= | -0.5 | deg
Re: | 50000 |  |  | Cd Min: | 0.01193 | at alpha= | -1 | deg
Mach: | 0.5 |  |  | Cl=0 at alpha= | -4.5982 | deg
|  |  |  | @ Cl=0.1, Cd= | 0.043576
|  |  |  | @ Cl=0.4, Cd= | 0.01239
|  |  |  | @ Cl=0.6, Cd= | 0.019483
alpha (deg) | Cl | Cd | Cm | Cl/Cd
-20 | -0.867 | 0.43257 | -0.042 | -2.004
-19.5 | -0.84 | 0.39797 | -0.043 | -2.111
-19 | -0.812 | 0.39115 | -0.043 | -2.077
-18.5 | -0.785 | 0.38363 | -0.044 | -2.046
-18 | -0.757 | 0.3815 | -0.045 | -1.985
-17.5 | -0.727 | 0.35651 | -0.042 | -2.04
-17 | -0.699 | 0.35347 | -0.043 | -1.979
-16.5 | -0.672 | 0.31272 | -0.044 | -2.149
-16 | -0.644 | 0.3547 | -0.044 | -1.816
-15.5 | -0.615 | 0.29896 | -0.042 | -2.057
-15 | -0.587 | 0.28105 | -0.042 | -2.089
-14.5 | -0.559 | 0.277 | -0.047 | -2.019
-14 | -0.531 | 0.27082 | -0.048 | -1.961
-13.5 | -0.503 | 0.26262 | -0.044 | -1.916
-13 | -0.475 | 0.25639 | -0.049 | -1.853
-12.5 | -0.446 | 0.27352 | -0.04 | -1.63
-12 | -0.418 | 0.23893 | -0.044 | -1.749
-11.5 | -0.39 | 0.21202 | -0.044 | -1.838
-11 | -0.362 | 0.21896 | -0.044 | -1.651
-10.5 | -0.333 | 0.21591 | -0.045 | -1.544
-10 | -0.305 | 0.20207 | -0.046 | -1.511
-9.5 | -0.277 | 0.16077 | -0.042 | -1.722
-9 | -0.248 | 0.16783 | -0.039 | -1.48
-8.5 | -0.338 | 0.09738 | -0.043 | -3.467
-8 | -0.331 | 0.07753 | -0.047 | -4.273
-7.5 | -0.299 | 0.069 | -0.049 | -4.338
-7 | -0.257 | 0.06138 | -0.05 | -4.182
-6.5 | -0.208 | 0.05933 | -0.05 | -3.508
-6 | -0.156 | 0.05519 | -0.052 | -2.82
-5.5 | -0.101 | 0.0482 | -0.055 | -2.098
-5 | -0.045 | 0.04859 | -0.055 | -0.935
-4.5 | 0.011 | 0.04627 | -0.057 | 0.24
-4 | 0.068 | 0.04442 | -0.059 | 1.537
-3.5 | 0.126 | 0.04289 | -0.061 | 2.935
-3 | 0.184 | 0.03065 | -0.038 | 5.998
-2.5 | 0.284 | 0.01384 | -0.072 | 20.546
-2 | 0.352 | 0.01323 | -0.073 | 26.598
-1.5 | 0.42 | 0.01204 | -0.074 | 34.873
-1 | 0.488 | 0.01193 | -0.074 | 40.866
-0.5 | 0.555 | 0.01308 | -0.075 | 42.434
0 | 0.642 | 0.02546 | -0.123 | 25.202
0.5 | 0.706 | 0.02493 | -0.124 | 28.319
1 | 0.774 | 0.02683 | -0.125 | 28.838
1.5 | 0.829 | 0.02756 | -0.124 | 30.1
2 | 0.894 | 0.02849 | -0.125 | 31.388
2.5 | 0.959 | 0.02929 | -0.126 | 32.722
3 | 1.022 | 0.03035 | -0.127 | 33.675
3.5 | 1.079 | 0.03089 | -0.127 | 34.926
4 | 1.138 | 0.03437 | -0.127 | 33.094
4.5 | 1.016 | 0.03824 | -0.058 | 26.578
5 | 1.067 | 0.04151 | -0.058 | 25.701
5.5 | 1.117 | 0.04404 | -0.058 | 25.356
6 | 1.165 | 0.04713 | -0.057 | 24.716
6.5 | 1.212 | 0.05023 | -0.057 | 24.125
7 | 1.257 | 0.05903 | -0.058 | 21.295
7.5 | 1.3 | 0.05899 | -0.057 | 22.035
8 | 1.335 | 0.06577 | -0.058 | 20.304
8.5 | 1.358 | 0.07288 | -0.058 | 18.631
9 | 1.369 | 0.07833 | -0.059 | 17.474
9.5 | 1.351 | 0.08901 | -0.059 | 15.178
10 | 1.282 | 0.11593 | -0.057 | 11.056
10.5 | 0.839 | 0.20814 | -0.051 | 4.031
11 | 0.867 | 0.24253 | -0.059 | 3.575
11.5 | 0.894 | 0.19713 | -0.061 | 4.536
12 | 0.921 | 0.2029 | -0.061 | 4.539
12.5 | 0.948 | 0.38409 | -0.061 | 2.467
13 | 0.974 | 0.23132 | -0.062 | 4.212
13.5 | 1.001 | 0.24903 | -0.062 | 4.019
14 | 1.031 | 0.3477 | -0.073 | 2.964

## 8. Re 50k Mach 0.50 (2)
BIGFOIL.COM POLAR EXPORT
DU 80-176 V1 alt
DU 80-176 V1 alt |  |  |  | Cl Max: | 0.5411 | at alpha= | 13 | deg
XFOIL ncrit=9 |  |  |  | L/D Max: | 4.3999 | at alpha= | 11.5 | deg
Re: | 50000 |  |  | Cd Min: | 0.04625 | at alpha= | -2 | deg
Mach: | 0.5 |  |  | Cl=0 at alpha= | 2.6991 | deg
|  |  |  | @ Cl=0.1, Cd= | 0.07375
|  |  |  | @ Cl=0.4, Cd= | 0.099981
|  |  |  | @ Cl=0.6, Cd= | 0.14
alpha (deg) | Cl | Cd | Cm | Cl/Cd
-20 | -0.5377 | 0.26193 | -0.0091 | -2.0528
-19.5 | -0.5178 | 0.25446 | -0.0139 | -2.0349
-19 | -0.4889 | 0.24382 | -0.0168 | -2.0052
-18.5 | -0.4734 | 0.23967 | -0.0219 | -1.9752
-18 | -0.4542 | 0.23219 | -0.0261 | -1.9562
-17.5 | -0.4259 | 0.22249 | -0.0287 | -1.9142
-17 | -0.4285 | 0.22445 | -0.0344 | -1.9091
-16.5 | -0.3862 | 0.20864 | -0.0354 | -1.851
-16 | -0.3877 | 0.20825 | -0.0402 | -1.8617
-15.5 | -0.3495 | 0.19529 | -0.0413 | -1.7896
-15 | -0.3391 | 0.18999 | -0.0444 | -1.7848
-14.5 | -0.3274 | 0.18511 | -0.0465 | -1.7687
-14 | -0.3023 | 0.17652 | -0.0475 | -1.7126
-13.5 | -0.2876 | 0.17009 | -0.0487 | -1.6909
-13 | -0.2824 | 0.16513 | -0.0496 | -1.7102
-12.5 | -0.2921 | 0.16302 | -0.0495 | -1.7918
-12 | -0.2877 | 0.15807 | -0.0465 | -1.8201
-11.5 | -0.2957 | 0.155 | -0.0399 | -1.9077
-11 | -0.3114 | 0.15304 | -0.034 | -2.0348
-10.5 | -0.335 | 0.15188 | -0.029 | -2.2057
-10 | -0.3405 | 0.14809 | -0.0248 | -2.2993
-9 | -0.3603 | 0.14096 | -0.0176 | -2.556
-8.5 | -0.3802 | 0.1381 | -0.0139 | -2.7531
-8 | -0.4553 | 0.12002 | -0.0306 | -3.7935
-7.5 | -0.4707 | 0.1117 | -0.0311 | -4.214
-7 | -0.5227 | 0.1014 | -0.035 | -5.1548
-6.5 | -0.5558 | 0.09385 | -0.0339 | -5.9222
-6 | -0.6238 | 0.08631 | -0.0314 | -7.2274
-5.5 | -0.7133 | 0.08009 | -0.026 | -8.9062
-5 | -0.737 | 0.07339 | -0.0219 | -10.0422
-4.5 | -0.7523 | 0.06671 | -0.0183 | -11.2772
-4 | -0.7506 | 0.06044 | -0.0156 | -12.4189
-3.5 | -0.7257 | 0.05471 | -0.0133 | -13.2645
-3 | -0.6886 | 0.05032 | -0.011 | -13.6844
-2.5 | -0.6436 | 0.04741 | -0.008 | -13.5752
-2 | -0.5933 | 0.04625 | -0.0022 | -12.8281
-1 | -0.0088 | 0.06184 | -0.0473 | -0.1423
-0.5 | -0.0033 | 0.06256 | -0.0426 | -0.052749
0.5 | -0.1077 | 0.06318 | -0.0106 | -1.7047
1 | -0.093 | 0.06384 | -0.007 | -1.4568
1.5 | -0.0784 | 0.06465 | -0.0035 | -1.2127
2 | -0.0643 | 0.0656 | 0 | -0.98018
2.5 | -0.0313 | 0.06729 | -0.0008 | -0.46515
3 | 0.0473 | 0.07093 | -0.0107 | 0.66685
3.5 | 0.1 | 0.07375 | -0.0148 | 1.3559
4 | 0.1459 | 0.07668 | -0.0169 | 1.9027
4.5 | 0.2051 | 0.07939 | -0.0194 | 2.5834
5 | 0.3173 | 0.07883 | -0.0223 | 4.0251
5.5 | 0.3168 | 0.08068 | -0.017 | 3.9266
6 | 0.3379 | 0.08281 | -0.0139 | 4.0804
6.5 | 0.3508 | 0.085 | -0.01 | 4.1271
7 | 0.361 | 0.08775 | -0.0065 | 4.114
7.5 | 0.3415 | 0.09051 | -0.0012 | 3.7731
8 | 0.3454 | 0.09337 | 0.0024 | 3.6993
8.5 | 0.3464 | 0.09736 | 0.0051 | 3.5579
9 | 0.3706 | 0.09741 | 0.0096 | 3.8045
9.5 | 0.3924 | 0.09903 | 0.0124 | 3.9624
10 | 0.419 | 0.10236 | 0.0128 | 4.0934
10.5 | 0.4412 | 0.10612 | 0.0125 | 4.1576
11 | 0.4736 | 0.10995 | 0.0116 | 4.3074
11.5 | 0.5052 | 0.11482 | 0.0098 | 4.3999
12 | 0.5267 | 0.12128 | 0.0067 | 4.3428
12.5 | 0.5297 | 0.12938 | 0.0022 | 4.0941
13 | 0.5411 | 0.14 | -0.0044 | 3.865

## 9. Re 100k Mach 0.00 (1)
BIGFOIL.COM POLAR EXPORT
DU 80-176 V1 alt
DU 80-176 V1 alt |  |  |  | Cl Max: | 1.466 | at alpha= | 13.5 | deg
JavaFoil+Calcfoil stall+Eppler ext transition |  |  |  | L/D Max: | 50.794 | at alpha= | -0.5 | deg
Re: | 100000 |  |  | Cd Min: | 0.00947 | at alpha= | -0.5 | deg
Mach: | 0 |  |  | Cl=0 at alpha= | -4.6 | deg
|  |  |  | @ Cl=0.1, Cd= | 0.025427
|  |  |  | @ Cl=0.4, Cd= | 0.019882
|  |  |  | @ Cl=0.6, Cd= | 0.023984
alpha (deg) | Cl | Cd | Cm | Cl/Cd
-20 | -0.683 | 0.2404 | -0.028 | -2.839
-19.5 | -0.693 | 0.23162 | -0.028 | -2.992
-19 | -0.702 | 0.22792 | -0.028 | -3.081
-18.5 | -0.71 | 0.21302 | -0.029 | -3.335
-18 | -0.717 | 0.20101 | -0.027 | -3.566
-17.5 | -0.722 | 0.1901 | -0.027 | -3.796
-17 | -0.724 | 0.1787 | -0.028 | -4.054
-16.5 | -0.725 | 0.16703 | -0.028 | -4.341
-16 | -0.723 | 0.15776 | -0.032 | -4.586
-15.5 | -0.719 | 0.14843 | -0.032 | -4.846
-15 | -0.713 | 0.13713 | -0.033 | -5.196
-14.5 | -0.703 | 0.13334 | -0.034 | -5.273
-14 | -0.691 | 0.1215 | -0.031 | -5.684
-13.5 | -0.675 | 0.11657 | -0.032 | -5.793
-13 | -0.657 | 0.10923 | -0.033 | -6.014
-12.5 | -0.635 | 0.09978 | -0.034 | -6.368
-12 | -0.611 | 0.09469 | -0.035 | -6.453
-11.5 | -0.584 | 0.08772 | -0.039 | -6.654
-11 | -0.554 | 0.0833 | -0.04 | -6.648
-10.5 | -0.521 | 0.07721 | -0.04 | -6.746
-10 | -0.486 | 0.07264 | -0.041 | -6.685
-9.5 | -0.448 | 0.06748 | -0.042 | -6.639
-9 | -0.408 | 0.06453 | -0.042 | -6.326
-8.5 | -0.367 | 0.06005 | -0.043 | -6.105
-8 | -0.323 | 0.05658 | -0.044 | -5.714
-7.5 | -0.279 | 0.05335 | -0.045 | -5.221
-7 | -0.233 | 0.04993 | -0.046 | -4.659
-6.5 | -0.186 | 0.04703 | -0.048 | -3.945
-6 | -0.138 | 0.04464 | -0.049 | -3.081
-5.5 | -0.089 | 0.04226 | -0.05 | -2.103
-5 | -0.04 | 0.04003 | -0.052 | -0.993
-4.5 | 0.01 | 0.03894 | -0.053 | 0.249
-4 | 0.059 | 0.03746 | -0.054 | 1.587
-3.5 | 0.128 | 0.01721 | -0.103 | 7.457
-3 | 0.187 | 0.01693 | -0.104 | 11.046
-2.5 | 0.246 | 0.01676 | -0.105 | 14.7
-2 | 0.305 | 0.01648 | -0.106 | 18.518
-1.5 | 0.364 | 0.01976 | -0.107 | 18.414
-1 | 0.423 | 0.01996 | -0.108 | 21.163
-0.5 | 0.481 | 0.00947 | -0.065 | 50.794
0 | 0.465 | 0.02909 | -0.066 | 15.983
0.5 | 0.513 | 0.02914 | -0.066 | 17.607
1 | 0.675 | 0.01954 | -0.109 | 34.53
1.5 | 0.734 | 0.01945 | -0.11 | 37.718
2 | 0.793 | 0.02006 | -0.111 | 39.51
2.5 | 0.851 | 0.02062 | -0.112 | 41.247
3 | 0.908 | 0.02104 | -0.112 | 43.181
3.5 | 0.966 | 0.0216 | -0.113 | 44.737
4 | 1.023 | 0.02245 | -0.114 | 45.577
4.5 | 1.08 | 0.0234 | -0.115 | 46.151
5 | 1.136 | 0.02423 | -0.115 | 46.883
5.5 | 0.984 | 0.03967 | -0.051 | 24.794
6 | 1.029 | 0.04187 | -0.051 | 24.587
6.5 | 1.075 | 0.04435 | -0.051 | 24.238
7 | 1.12 | 0.04688 | -0.051 | 23.888
7.5 | 1.164 | 0.04978 | -0.051 | 23.39
8 | 1.207 | 0.05236 | -0.052 | 23.058
8.5 | 1.247 | 0.05575 | -0.052 | 22.374
9 | 1.286 | 0.05961 | -0.053 | 21.577
9.5 | 1.322 | 0.06345 | -0.053 | 20.835
10 | 1.355 | 0.06878 | -0.052 | 19.703
10.5 | 1.383 | 0.07182 | -0.053 | 19.253
11 | 1.407 | 0.0766 | -0.053 | 18.362
11.5 | 1.427 | 0.08174 | -0.053 | 17.453
12 | 1.442 | 0.08844 | -0.052 | 16.304
12.5 | 1.454 | 0.09292 | -0.053 | 15.652
13 | 1.462 | 0.09829 | -0.053 | 14.875
13.5 | 1.466 | 0.10554 | -0.053 | 13.887
14 | 1.465 | 0.11128 | -0.053 | 13.165
14.5 | 1.461 | 0.12104 | -0.054 | 12.067
15 | 1.452 | 0.12812 | -0.055 | 11.331
15.5 | 1.44 | 0.13459 | -0.055 | 10.696
16 | 1.423 | 0.14087 | -0.055 | 10.104
16.5 | 1.404 | 0.15233 | -0.055 | 9.216
17 | 1.381 | 0.16052 | -0.055 | 8.605
17.5 | 1.356 | 0.17274 | -0.055 | 7.852
18 | 1.329 | 0.18212 | -0.055 | 7.295
18.5 | 1.299 | 0.18897 | -0.054 | 6.874

## 10. Re 100k Mach 0.00 (2)
BIGFOIL.COM POLAR EXPORT
DU 80-176 V1 alt
DU 80-176 V1 alt |  |  |  | Cl Max: | 1.2091 | at alpha= | 19 | deg
XFOIL ncrit=9 |  |  |  | L/D Max: | 37.2535 | at alpha= | 10 | deg
Re: | 100000 |  |  | Cd Min: | 0.02698 | at alpha= | 10 | deg
Mach: | 0 |  |  | Cl=0 at alpha= | -2.3593 | deg
|  |  |  | @ Cl=0.1, Cd= | 0.034031
|  |  |  | @ Cl=0.4, Cd= | 0.044255
|  |  |  | @ Cl=0.6, Cd= | 0.0394
alpha (deg) | Cl | Cd | Cm | Cl/Cd
-12.5 | -0.3683 | 0.13657 | -0.0558 | -2.6968
-12 | -0.3276 | 0.12837 | -0.052 | -2.552
-11.5 | -0.3334 | 0.12269 | -0.0532 | -2.7174
-11 | -0.4298 | 0.12366 | -0.0471 | -3.4757
-10.5 | -0.3804 | 0.11632 | -0.0453 | -3.2703
-10 | -0.3859 | 0.10446 | -0.0586 | -3.6942
-9.5 | -0.3838 | 0.09352 | -0.0692 | -4.1039
-9 | -0.3415 | 0.08586 | -0.0743 | -3.9774
-8.5 | -0.4826 | 0.07701 | -0.0822 | -6.2667
-8 | -0.5402 | 0.05375 | -0.0807 | -10.0502
-7.5 | -0.5426 | 0.04764 | -0.075 | -11.3896
-7 | -0.4858 | 0.04081 | -0.0773 | -11.9039
-6.5 | -0.4597 | 0.03796 | -0.0732 | -12.1101
-6 | -0.4217 | 0.0354 | -0.0708 | -11.9124
-5.5 | -0.3482 | 0.03294 | -0.0733 | -10.5707
-5 | -0.3263 | 0.03233 | -0.0678 | -10.0928
-4 | -0.2478 | 0.03085 | -0.0625 | -8.0324
-3.5 | -0.2473 | 0.03005 | -0.0543 | -8.2296
-3 | -0.2508 | 0.03335 | -0.0389 | -7.5202
-2.5 | -0.2115 | 0.03759 | -0.0294 | -5.6265
-2 | 0.5403 | 0.029 | -0.1371 | 18.631
-1.5 | 0.5613 | 0.02949 | -0.1335 | 19.0336
-1 | 0.5903 | 0.02991 | -0.131 | 19.7359
-0.5 | 0.6264 | 0.03014 | -0.1294 | 20.783
1 | 0.407 | 0.04062 | -0.0661 | 10.0197
1.5 | 0.6875 | 0.03446 | -0.1072 | 19.9507
3.5 | 0.1314 | 0.04535 | 0.016 | 2.8975
4 | 0.1536 | 0.04545 | 0.0196 | 3.3795
4.5 | 0.1945 | 0.0457 | 0.0202 | 4.256
6 | 0.3481 | 0.04477 | 0.0203 | 7.7753
7 | 0.467 | 0.04359 | 0.0181 | 10.7135
7.5 | 0.5724 | 0.04005 | 0.0143 | 14.2921
8 | 0.6348 | 0.03858 | 0.0136 | 16.4541
9.5 | 0.8774 | 0.03073 | 0.0076 | 28.5519
10 | 1.0051 | 0.02698 | 0.0003 | 37.2535
10.5 | 1.0266 | 0.02826 | 0.0024 | 36.327
11 | 1.0616 | 0.02901 | 0.0029 | 36.5943
11.5 | 1.0848 | 0.03018 | 0.0049 | 35.9443
12 | 1.103 | 0.03218 | 0.007 | 34.2759
12.5 | 1.1292 | 0.03421 | 0.0081 | 33.0079
13 | 1.1361 | 0.03761 | 0.0096 | 30.2074
13.5 | 1.148 | 0.04098 | 0.0104 | 28.0137
14 | 1.1713 | 0.04391 | 0.0105 | 26.675
14.5 | 1.1801 | 0.048 | 0.0106 | 24.5854
15 | 1.1801 | 0.05304 | 0.0103 | 22.2492
15.5 | 1.1789 | 0.05845 | 0.0097 | 20.1694
16 | 1.1754 | 0.06475 | 0.0091 | 18.1529
16.5 | 1.1732 | 0.07145 | 0.0081 | 16.4199
17 | 1.1794 | 0.07748 | 0.0067 | 15.222
17.5 | 1.1874 | 0.08368 | 0.005 | 14.1898
18 | 1.2024 | 0.08913 | 0.0032 | 13.4904
18.5 | 1.1968 | 0.09741 | -0.0001 | 12.2862
19 | 1.2091 | 0.1034 | -0.0027 | 11.6934
19.5 | 1.1785 | 0.11595 | -0.0087 | 10.1639
20 | 1.1237 | 0.13356 | -0.0189 | 8.4134

## 11. Re 100k Mach 0.10 (1)
BIGFOIL.COM POLAR EXPORT
DU 80-176 V1 alt
DU 80-176 V1 alt |  |  |  | Cl Max: | 1.459 | at alpha= | 13.5 | deg
JavaFoil+Calcfoil stall+Eppler ext transition |  |  |  | L/D Max: | 50.994 | at alpha= | -0.5 | deg
Re: | 100000 |  |  | Cd Min: | 0.00948 | at alpha= | -0.5 | deg
Mach: | 0.1 |  |  | Cl=0 at alpha= | -4.6 | deg
|  |  |  | @ Cl=0.1, Cd= | 0.025745
|  |  |  | @ Cl=0.4, Cd= | 0.019886
|  |  |  | @ Cl=0.6, Cd= | 0.024224
alpha (deg) | Cl | Cd | Cm | Cl/Cd
-20 | -0.639 | 0.2523 | -0.028 | -2.534
-19.5 | -0.653 | 0.23638 | -0.029 | -2.762
-19 | -0.665 | 0.23296 | -0.028 | -2.855
-18.5 | -0.677 | 0.20974 | -0.03 | -3.225
-18 | -0.686 | 0.20624 | -0.026 | -3.326
-17.5 | -0.694 | 0.19419 | -0.027 | -3.573
-17 | -0.7 | 0.182 | -0.027 | -3.844
-16.5 | -0.703 | 0.17048 | -0.028 | -4.125
-16 | -0.704 | 0.16085 | -0.031 | -4.38
-15.5 | -0.703 | 0.15091 | -0.032 | -4.659
-15 | -0.699 | 0.14223 | -0.033 | -4.914
-14.5 | -0.692 | 0.13305 | -0.034 | -5.198
-14 | -0.681 | 0.12363 | -0.034 | -5.511
-13.5 | -0.668 | 0.11493 | -0.035 | -5.812
-13 | -0.652 | 0.10812 | -0.033 | -6.026
-12.5 | -0.632 | 0.10272 | -0.034 | -6.148
-12 | -0.608 | 0.09676 | -0.038 | -6.289
-11.5 | -0.582 | 0.08873 | -0.039 | -6.561
-11 | -0.553 | 0.08224 | -0.04 | -6.724
-10.5 | -0.521 | 0.07791 | -0.041 | -6.686
-10 | -0.486 | 0.07276 | -0.041 | -6.68
-9.5 | -0.449 | 0.06803 | -0.042 | -6.597
-9 | -0.409 | 0.06386 | -0.043 | -6.409
-8.5 | -0.368 | 0.05978 | -0.043 | -6.15
-8 | -0.324 | 0.05694 | -0.044 | -5.698
-7.5 | -0.28 | 0.05317 | -0.045 | -5.259
-7 | -0.234 | 0.05014 | -0.047 | -4.659
-6.5 | -0.186 | 0.04714 | -0.048 | -3.953
-6 | -0.138 | 0.04459 | -0.049 | -3.098
-5.5 | -0.089 | 0.04235 | -0.051 | -2.109
-5 | -0.04 | 0.0401 | -0.052 | -0.996
-4.5 | 0.01 | 0.03898 | -0.054 | 0.25
-4 | 0.06 | 0.03749 | -0.055 | 1.594
-3.5 | 0.129 | 0.01723 | -0.104 | 7.487
-3 | 0.188 | 0.01695 | -0.105 | 11.094
-2.5 | 0.248 | 0.01681 | -0.106 | 14.732
-2 | 0.307 | 0.01678 | -0.107 | 18.277
-1.5 | 0.366 | 0.01988 | -0.108 | 18.398
-1 | 0.425 | 0.01989 | -0.109 | 21.347
-0.5 | 0.484 | 0.00948 | -0.066 | 50.994
0 | 0.467 | 0.02911 | -0.066 | 16.057
0.5 | 0.516 | 0.02916 | -0.067 | 17.684
1 | 0.678 | 0.01964 | -0.11 | 34.525
1.5 | 0.737 | 0.01957 | -0.11 | 37.685
2 | 0.796 | 0.02009 | -0.111 | 39.625
2.5 | 0.855 | 0.02077 | -0.112 | 41.159
3 | 0.913 | 0.0212 | -0.113 | 43.068
3.5 | 0.971 | 0.02182 | -0.114 | 44.497
4 | 1.028 | 0.02265 | -0.115 | 45.393
4.5 | 1.085 | 0.02344 | -0.115 | 46.28
5 | 1.141 | 0.02449 | -0.116 | 46.598
5.5 | 0.988 | 0.03971 | -0.052 | 24.883
6 | 1.034 | 0.04198 | -0.051 | 24.637
6.5 | 1.08 | 0.04429 | -0.051 | 24.378
7 | 1.125 | 0.04689 | -0.052 | 23.988
7.5 | 1.169 | 0.04991 | -0.051 | 23.428
8 | 1.213 | 0.05258 | -0.053 | 23.059
8.5 | 1.252 | 0.05599 | -0.052 | 22.37
9 | 1.291 | 0.05977 | -0.053 | 21.603
9.5 | 1.327 | 0.06352 | -0.053 | 20.887
10 | 1.36 | 0.06925 | -0.052 | 19.633
10.5 | 1.386 | 0.07232 | -0.053 | 19.171
11 | 1.409 | 0.07724 | -0.053 | 18.243
11.5 | 1.428 | 0.08193 | -0.053 | 17.428
12 | 1.442 | 0.08944 | -0.052 | 16.122
12.5 | 1.453 | 0.09338 | -0.054 | 15.555
13 | 1.458 | 0.10007 | -0.053 | 14.572
13.5 | 1.459 | 0.10728 | -0.053 | 13.602
14 | 1.456 | 0.11417 | -0.054 | 12.753
14.5 | 1.448 | 0.12074 | -0.054 | 11.994
15 | 1.436 | 0.12692 | -0.056 | 11.317
15.5 | 1.42 | 0.13458 | -0.055 | 10.552
16 | 1.4 | 0.14661 | -0.055 | 9.548
16.5 | 1.376 | 0.15134 | -0.055 | 9.093
17 | 1.349 | 0.16088 | -0.055 | 8.387
17.5 | 1.319 | 0.17619 | -0.055 | 7.489
18 | 1.287 | 0.18812 | -0.055 | 6.843
18.5 | 1.253 | 0.20109 | -0.055 | 6.231

## 12. Re 100k Mach 0.10 (2)
BIGFOIL.COM POLAR EXPORT
DU 80-176 V1 alt
DU 80-176 V1 alt |  |  |  | Cl Max: | 0.47 | at alpha= | 7 | deg
XFOIL ncrit=9 |  |  |  | L/D Max: | 11.9635 | at alpha= | -2 | deg
Re: | 100000 |  |  | Cd Min: | 0.03049 | at alpha= | -3.5 | deg
Mach: | 0.1 |  |  | Cl=0 at alpha= | -2.5331 | deg
|  |  |  | @ Cl=0.1, Cd= | 0.038793
|  |  |  | @ Cl=0.4, Cd= | 0.044243
|  |  |  | @ Cl=0.6, Cd= | 0.04352
alpha (deg) | Cl | Cd | Cm | Cl/Cd
-12.5 | -0.3688 | 0.13738 | -0.0563 | -2.6845
-12 | -0.3238 | 0.12905 | -0.052 | -2.5091
-11.5 | -0.3351 | 0.12348 | -0.0537 | -2.7138
-11 | -0.4291 | 0.12508 | -0.0464 | -3.4306
-10.5 | -0.3722 | 0.11687 | -0.046 | -3.1847
-10 | -0.3747 | 0.10537 | -0.0585 | -3.556
-9.5 | -0.3598 | 0.09565 | -0.0671 | -3.7616
-9 | -0.3309 | 0.08692 | -0.0742 | -3.8069
-8.5 | -0.3192 | 0.07753 | -0.0822 | -4.1171
-7.5 | -0.5409 | 0.04805 | -0.0762 | -11.257
-7 | -0.4834 | 0.04128 | -0.0787 | -11.7103
-6.5 | -0.4594 | 0.03838 | -0.0743 | -11.9698
-6 | -0.4255 | 0.03587 | -0.0712 | -11.8623
-5.5 | -0.3469 | 0.03314 | -0.0745 | -10.4677
-5 | -0.3267 | 0.03257 | -0.0685 | -10.0307
-4.5 | -0.2921 | 0.03201 | -0.065 | -9.1253
-4 | -0.2451 | 0.03101 | -0.0635 | -7.9039
-3.5 | -0.2446 | 0.03049 | -0.0551 | -8.0223
-3 | -0.2568 | 0.03311 | -0.039 | -7.756
-2.5 | 0.0182 | 0.04008 | -0.0567 | 0.45409
-2 | 0.4064 | 0.03397 | -0.1112 | 11.9635
-1.5 | 0.3652 | 0.03604 | -0.0965 | 10.1332
-1 | 0.3014 | 0.03867 | -0.0779 | 7.7942
1 | 0.4573 | 0.03976 | -0.0745 | 11.5015
1.5 | 0.416 | 0.04144 | -0.0589 | 10.0386
3.5 | 0.1329 | 0.04548 | 0.0162 | 2.9222
4 | 0.1534 | 0.04558 | 0.02 | 3.3655
4.5 | 0.1941 | 0.04584 | 0.0206 | 4.2343
5 | 0.2454 | 0.04568 | 0.0205 | 5.3722
5.5 | 0.2968 | 0.04543 | 0.0204 | 6.5331
6.5 | 0.4081 | 0.04415 | 0.02 | 9.2435
7 | 0.47 | 0.04352 | 0.0186 | 10.7996

## 13. Re 100k Mach 0.25 (1)
BIGFOIL.COM POLAR EXPORT
DU 80-176 V1 alt
DU 80-176 V1 alt |  |  |  | Cl Max: | 1.431 | at alpha= | 12 | deg
JavaFoil+Calcfoil stall+Eppler ext transition |  |  |  | L/D Max: | 51.98 | at alpha= | -0.5 | deg
Re: | 100000 |  |  | Cd Min: | 0.00956 | at alpha= | -0.5 | deg
Mach: | 0.25 |  |  | Cl=0 at alpha= | -4.598 | deg
|  |  |  | @ Cl=0.1, Cd= | 0.036555
|  |  |  | @ Cl=0.4, Cd= | 0.01584
|  |  |  | @ Cl=0.6, Cd= | 0.025457
alpha (deg) | Cl | Cd | Cm | Cl/Cd
-18.5 | -0.357 | 0.31041 | -0.027 | -1.151
-18 | -0.401 | 0.27889 | -0.027 | -1.438
-17.5 | -0.441 | 0.24917 | -0.028 | -1.769
-17 | -0.477 | 0.22342 | -0.028 | -2.133
-16.5 | -0.509 | 0.19828 | -0.028 | -2.565
-16 | -0.537 | 0.18132 | -0.029 | -2.96
-15.5 | -0.56 | 0.17058 | -0.033 | -3.284
-15 | -0.579 | 0.16399 | -0.032 | -3.53
-14.5 | -0.593 | 0.15074 | -0.033 | -3.932
-14 | -0.601 | 0.14036 | -0.034 | -4.285
-13.5 | -0.605 | 0.12865 | -0.032 | -4.701
-13 | -0.603 | 0.11724 | -0.033 | -5.142
-12.5 | -0.596 | 0.11135 | -0.034 | -5.348
-12 | -0.583 | 0.10025 | -0.034 | -5.815
-11.5 | -0.566 | 0.09552 | -0.039 | -5.921
-11 | -0.543 | 0.0884 | -0.04 | -6.145
-10.5 | -0.517 | 0.08101 | -0.041 | -6.377
-10 | -0.486 | 0.07568 | -0.042 | -6.419
-9.5 | -0.451 | 0.06999 | -0.042 | -6.448
-9 | -0.414 | 0.06537 | -0.043 | -6.329
-8.5 | -0.373 | 0.06164 | -0.045 | -6.057
-8 | -0.33 | 0.05761 | -0.045 | -5.734
-7.5 | -0.285 | 0.05382 | -0.046 | -5.303
-7 | -0.239 | 0.05061 | -0.047 | -4.719
-6.5 | -0.191 | 0.0478 | -0.048 | -3.992
-6 | -0.142 | 0.04509 | -0.05 | -3.14
-5.5 | -0.092 | 0.04245 | -0.051 | -2.157
-5 | -0.041 | 0.04098 | -0.053 | -1.001
-4.5 | 0.01 | 0.03913 | -0.055 | 0.256
-4 | 0.061 | 0.03765 | -0.056 | 1.629
-3.5 | 0.113 | 0.03619 | -0.057 | 3.121
-3 | 0.193 | 0.01709 | -0.108 | 11.297
-2.5 | 0.254 | 0.02038 | -0.109 | 12.484
-2 | 0.315 | 0.0201 | -0.11 | 15.677
-1.5 | 0.376 | 0.01994 | -0.108 | 18.843
-1 | 0.436 | 0.00969 | -0.067 | 45.05
-0.5 | 0.497 | 0.00956 | -0.067 | 51.98
0 | 0.576 | 0.01927 | -0.111 | 29.877
0.5 | 0.53 | 0.02937 | -0.068 | 18.036
1 | 0.696 | 0.02009 | -0.113 | 34.645
1.5 | 0.757 | 0.02009 | -0.113 | 37.674
2 | 0.817 | 0.02058 | -0.114 | 39.695
2.5 | 0.877 | 0.02141 | -0.115 | 40.968
3 | 0.937 | 0.0219 | -0.116 | 42.761
3.5 | 0.996 | 0.02245 | -0.117 | 44.361
4 | 1.054 | 0.02351 | -0.118 | 44.84
4.5 | 1.112 | 0.02455 | -0.118 | 45.309
5 | 0.966 | 0.0378 | -0.053 | 25.556
5.5 | 1.013 | 0.03989 | -0.053 | 25.405
6 | 1.06 | 0.04182 | -0.054 | 25.358
6.5 | 1.106 | 0.04449 | -0.052 | 24.865
7 | 1.152 | 0.04742 | -0.053 | 24.296
7.5 | 1.197 | 0.05033 | -0.053 | 23.787
8 | 1.24 | 0.05368 | -0.052 | 23.097
8.5 | 1.28 | 0.05679 | -0.054 | 22.533
9 | 1.317 | 0.06072 | -0.054 | 21.691
9.5 | 1.351 | 0.06472 | -0.054 | 20.868
10 | 1.381 | 0.06925 | -0.054 | 19.944
10.5 | 1.402 | 0.0739 | -0.054 | 18.974
11 | 1.418 | 0.07957 | -0.055 | 17.822
11.5 | 1.428 | 0.08511 | -0.055 | 16.777
12 | 1.431 | 0.09201 | -0.055 | 15.554
12.5 | 1.427 | 0.09823 | -0.055 | 14.532
13 | 1.416 | 0.10516 | -0.055 | 13.469
13.5 | 1.398 | 0.11508 | -0.056 | 12.149
14 | 1.372 | 0.12277 | -0.055 | 11.177
14.5 | 1.339 | 0.132 | -0.056 | 10.141
15 | 1.297 | 0.14174 | -0.057 | 9.153
15.5 | 1.249 | 0.14927 | -0.056 | 8.366
16 | 1.194 | 0.16077 | -0.055 | 7.425
16.5 | 1.132 | 0.18798 | -0.054 | 6.023
17 | 1.064 | 0.19999 | -0.049 | 5.323

## 14. Re 100k Mach 0.25 (2)
BIGFOIL.COM POLAR EXPORT
DU 80-176 V1 alt
DU 80-176 V1 alt |  |  |  | Cl Max: | 1.1476 | at alpha= | 14.5 | deg
XFOIL ncrit=9 |  |  |  | L/D Max: | 31.9756 | at alpha= | 11.5 | deg
Re: | 100000 |  |  | Cd Min: | 0.02989 | at alpha= | -3 | deg
Mach: | 0.25 |  |  | Cl=0 at alpha= | -2.3446 | deg
|  |  |  | @ Cl=0.1, Cd= | 0.034141
|  |  |  | @ Cl=0.4, Cd= | 0.031885
|  |  |  | @ Cl=0.6, Cd= | 0.040505
alpha (deg) | Cl | Cd | Cm | Cl/Cd
-20 | -0.5237 | 0.23986 | -0.0107 | -2.1834
-19.5 | -0.4957 | 0.22846 | -0.0122 | -2.1697
-19 | -0.4742 | 0.22168 | -0.0148 | -2.1391
-18.5 | -0.4572 | 0.21563 | -0.0185 | -2.1203
-18 | -0.4604 | 0.21417 | -0.0257 | -2.1497
-17.5 | -0.4292 | 0.20283 | -0.0265 | -2.1161
-17 | -0.4083 | 0.19641 | -0.0286 | -2.0788
-16.5 | -0.4161 | 0.19424 | -0.0354 | -2.1422
-16 | -0.3846 | 0.1836 | -0.0359 | -2.0948
-15.5 | -0.3653 | 0.17719 | -0.0377 | -2.0616
-15 | -0.3838 | 0.17463 | -0.0449 | -2.1978
-14.5 | -0.3454 | 0.16416 | -0.0437 | -2.104
-14 | -0.3333 | 0.15827 | -0.0458 | -2.1059
-13.5 | -0.3381 | 0.15173 | -0.0497 | -2.2283
-13 | -0.3143 | 0.14536 | -0.0494 | -2.1622
-12.5 | -0.3498 | 0.13995 | -0.0562 | -2.4995
-12 | -0.3069 | 0.13252 | -0.0522 | -2.3159
-11.5 | -0.3453 | 0.12899 | -0.0538 | -2.677
-11 | -0.4019 | 0.12788 | -0.0482 | -3.1428
-10.5 | -0.3366 | 0.11906 | -0.0506 | -2.8271
-10 | -0.3191 | 0.10934 | -0.0596 | -2.9184
-9.5 | -0.3029 | 0.09995 | -0.0682 | -3.0305
-9 | -0.2888 | 0.09064 | -0.0765 | -3.1862
-8.5 | -0.4477 | 0.06467 | -0.095 | -6.9228
-8 | -0.491 | 0.057 | -0.0909 | -8.614
-7.5 | -0.5066 | 0.05073 | -0.0857 | -9.9862
-7 | -0.5036 | 0.04616 | -0.08 | -10.9099
-6.5 | -0.4506 | 0.04055 | -0.0811 | -11.1122
-6 | -0.4303 | 0.03806 | -0.0758 | -11.3058
-5.5 | -0.4004 | 0.03615 | -0.0714 | -11.0761
-5 | -0.3208 | 0.03375 | -0.074 | -9.5052
-4.5 | -0.3041 | 0.03332 | -0.0673 | -9.1267
-3.5 | -0.2302 | 0.0319 | -0.0599 | -7.2163
-3 | -0.2548 | 0.02989 | -0.0494 | -8.5246
-2.5 | -0.2418 | 0.03671 | -0.0323 | -6.5868
-2 | 0.5364 | 0.03086 | -0.1367 | 17.3817
-1.5 | 0.5694 | 0.03094 | -0.1351 | 18.4034
-1 | 0.5933 | 0.0316 | -0.1316 | 18.7753
-0.5 | 0.6036 | 0.03285 | -0.1254 | 18.3744
0 | 0.3644 | 0.04115 | -0.0743 | 8.8554
0.5 | 0.4623 | 0.03992 | -0.0831 | 11.5807
1.5 | 0.2859 | 0.04525 | -0.0382 | 6.3182
2.5 | 0.1813 | 0.04749 | -0.0076 | 3.8176
3.5 | 0.1448 | 0.04681 | 0.0151 | 3.0934
4 | 0.185 | 0.04628 | 0.0176 | 3.9974
4.5 | 0.2136 | 0.04621 | 0.0208 | 4.6224
5 | 0.2425 | 0.04657 | 0.023 | 5.2072
5.5 | 0.2809 | 0.04677 | 0.0241 | 6.006
6 | 0.3361 | 0.04631 | 0.0239 | 7.2576
6.5 | 0.393 | 0.04569 | 0.0237 | 8.6014
8.5 | 0.694 | 0.03815 | 0.0184 | 18.1913
9 | 0.76 | 0.03672 | 0.0176 | 20.6972
9.5 | 0.8868 | 0.03171 | 0.0132 | 27.9659
10 | 0.9117 | 0.03335 | 0.0145 | 27.3373
10.5 | 0.9698 | 0.03331 | 0.0133 | 29.1144
11 | 1.0315 | 0.03308 | 0.0122 | 31.182
11.5 | 1.0747 | 0.03361 | 0.0128 | 31.9756
12 | 1.086 | 0.0363 | 0.0152 | 29.9174
12.5 | 1.1031 | 0.03928 | 0.0165 | 28.083
13 | 1.1179 | 0.04251 | 0.0175 | 26.2973
13.5 | 1.1296 | 0.04647 | 0.0179 | 24.3082
14 | 1.1435 | 0.05054 | 0.018 | 22.6256
14.5 | 1.1476 | 0.05548 | 0.0176 | 20.6849
15 | 1.14 | 0.06198 | 0.0166 | 18.393
15.5 | 1.139 | 0.06816 | 0.0156 | 16.7107
16 | 1.1298 | 0.07599 | 0.0139 | 14.8677
16.5 | 1.1403 | 0.08186 | 0.0127 | 13.9299
17 | 1.1366 | 0.08997 | 0.0099 | 12.6331
17.5 | 1.1187 | 0.10046 | 0.0056 | 11.1358
18 | 1.0954 | 0.11225 | -0.0004 | 9.7586
18.5 | 1.0793 | 0.12347 | -0.0067 | 8.7414
19.5 | 0.8614 | 0.19575 | -0.0498 | 4.4005

## 15. Re 100k Mach 0.50 (1)
BIGFOIL.COM POLAR EXPORT
DU 80-176 V1 alt
DU 80-176 V1 alt |  |  |  | Cl Max: | 1.369 | at alpha= | 9 | deg
JavaFoil+Calcfoil stall+Eppler ext transition |  |  |  | L/D Max: | 54.326 | at alpha= | -0.5 | deg
Re: | 100000 |  |  | Cd Min: | 0.01006 | at alpha= | -1 | deg
Mach: | 0.5 |  |  | Cl=0 at alpha= | -4.5982 | deg
|  |  |  | @ Cl=0.1, Cd= | 0.040958
|  |  |  | @ Cl=0.4, Cd= | 0.010266
|  |  |  | @ Cl=0.6, Cd= | 0.015998
alpha (deg) | Cl | Cd | Cm | Cl/Cd
-20 | -0.867 | 0.34561 | -0.046 | -2.509
-19.5 | -0.84 | 0.32219 | -0.043 | -2.607
-19 | -0.812 | 0.3058 | -0.043 | -2.657
-18.5 | -0.785 | 0.31289 | -0.044 | -2.509
-18 | -0.757 | 0.29616 | -0.045 | -2.557
-17.5 | -0.727 | 0.28547 | -0.042 | -2.548
-17 | -0.7 | 0.29011 | -0.043 | -2.411
-16.5 | -0.672 | 0.25197 | -0.044 | -2.667
-16 | -0.644 | 0.27298 | -0.044 | -2.359
-15.5 | -0.615 | 0.23217 | -0.042 | -2.648
-15 | -0.587 | 0.23157 | -0.042 | -2.535
-14.5 | -0.559 | 0.21504 | -0.047 | -2.6
-14 | -0.531 | 0.20957 | -0.048 | -2.535
-13.5 | -0.503 | 0.20233 | -0.044 | -2.487
-13 | -0.475 | 0.19727 | -0.049 | -2.409
-12.5 | -0.446 | 0.20931 | -0.04 | -2.131
-12 | -0.418 | 0.19194 | -0.045 | -2.177
-11.5 | -0.39 | 0.16817 | -0.044 | -2.317
-11 | -0.362 | 0.17406 | -0.044 | -2.077
-10.5 | -0.333 | 0.17096 | -0.045 | -1.95
-10 | -0.305 | 0.15876 | -0.046 | -1.923
-9.5 | -0.277 | 0.13152 | -0.043 | -2.105
-9 | -0.248 | 0.13393 | -0.04 | -1.855
-8.5 | -0.338 | 0.08172 | -0.044 | -4.132
-8 | -0.331 | 0.06893 | -0.048 | -4.808
-7.5 | -0.299 | 0.06111 | -0.049 | -4.899
-7 | -0.257 | 0.0552 | -0.051 | -4.651
-6.5 | -0.208 | 0.05103 | -0.052 | -4.079
-6 | -0.156 | 0.0507 | -0.054 | -3.071
-5.5 | -0.101 | 0.0449 | -0.055 | -2.253
-5 | -0.045 | 0.04556 | -0.057 | -0.998
-4.5 | 0.011 | 0.04348 | -0.06 | 0.256
-4 | 0.068 | 0.04167 | -0.06 | 1.64
-3.5 | 0.126 | 0.04038 | -0.062 | 3.12
-3 | 0.215 | 0.02267 | -0.117 | 9.507
-2.5 | 0.284 | 0.01106 | -0.073 | 25.709
-2 | 0.352 | 0.01057 | -0.073 | 33.313
-1.5 | 0.42 | 0.01014 | -0.074 | 41.403
-1 | 0.488 | 0.01006 | -0.074 | 48.478
-0.5 | 0.555 | 0.01022 | -0.075 | 54.326
0 | 0.642 | 0.02139 | -0.124 | 30.031
0.5 | 0.707 | 0.02177 | -0.125 | 32.478
1 | 0.775 | 0.02256 | -0.125 | 34.336
1.5 | 0.841 | 0.02312 | -0.126 | 36.397
2 | 0.908 | 0.02386 | -0.127 | 38.052
2.5 | 0.961 | 0.02528 | -0.126 | 38.013
3 | 1.025 | 0.02638 | -0.127 | 38.844
3.5 | 1.087 | 0.02718 | -0.128 | 40.011
4 | 1.149 | 0.02899 | -0.129 | 39.627
4.5 | 1.017 | 0.03611 | -0.059 | 28.152
5 | 1.067 | 0.03853 | -0.058 | 27.693
5.5 | 1.117 | 0.04113 | -0.058 | 27.147
6 | 1.165 | 0.04352 | -0.058 | 26.771
6.5 | 1.212 | 0.04662 | -0.058 | 25.996
7 | 1.257 | 0.05306 | -0.058 | 23.689
7.5 | 1.3 | 0.05394 | -0.058 | 24.1
8 | 1.335 | 0.05888 | -0.058 | 22.68
8.5 | 1.358 | 0.06544 | -0.058 | 20.751
9 | 1.369 | 0.07055 | -0.059 | 19.403
9.5 | 1.351 | 0.07835 | -0.059 | 17.245
10 | 1.282 | 0.09672 | -0.057 | 13.252
10.5 | 0.839 | 0.16822 | -0.051 | 4.988
11 | 0.867 | 0.19622 | -0.059 | 4.418
11.5 | 0.894 | 0.16286 | -0.061 | 5.49
12 | 0.921 | 0.1678 | -0.061 | 5.488
12.5 | 0.948 | 0.30031 | -0.061 | 3.155
13 | 0.974 | 0.17923 | -0.062 | 5.436
13.5 | 1.001 | 0.19224 | -0.062 | 5.206
14 | 1.031 | 0.27139 | -0.073 | 3.798

## 16. Re 100k Mach 0.50 (2)
BIGFOIL.COM POLAR EXPORT
DU 80-176 V1 alt
DU 80-176 V1 alt |  |  |  | Cl Max: | 0.8709 | at alpha= | 20 | deg
XFOIL ncrit=9 |  |  |  | L/D Max: | 12.998 | at alpha= | 11 | deg
Re: | 100000 |  |  | Cd Min: | 0.03795 | at alpha= | -3 | deg
Mach: | 0.5 |  |  | Cl=0 at alpha= | 0.22093 | deg
|  |  |  | @ Cl=0.1, Cd= | 0.052618
|  |  |  | @ Cl=0.4, Cd= | 0.05296
|  |  |  | @ Cl=0.6, Cd= | 0.062004
alpha (deg) | Cl | Cd | Cm | Cl/Cd
-20 | -0.5347 | 0.25514 | -0.0066 | -2.0957
-19.5 | -0.5121 | 0.24765 | -0.0111 | -2.0678
-19 | -0.4969 | 0.24282 | -0.0175 | -2.0464
-18.5 | -0.4792 | 0.23569 | -0.0226 | -2.0332
-18 | -0.4484 | 0.22517 | -0.0245 | -1.9914
-17.5 | -0.4272 | 0.21815 | -0.0286 | -1.9583
-17 | -0.4306 | 0.2176 | -0.0363 | -1.9789
-16.5 | -0.3876 | 0.20352 | -0.0362 | -1.9045
-16 | -0.3693 | 0.1969 | -0.04 | -1.8756
-15 | -0.3329 | 0.18247 | -0.0462 | -1.8244
-14.5 | -0.324 | 0.17721 | -0.0501 | -1.8283
-14 | -0.3097 | 0.16964 | -0.0526 | -1.8256
-13.5 | -0.2903 | 0.16309 | -0.0536 | -1.78
-13 | -0.313 | 0.1603 | -0.0579 | -1.9526
-12.5 | -0.2907 | 0.15336 | -0.0524 | -1.8955
-12 | -0.3126 | 0.15251 | -0.0467 | -2.0497
-11.5 | -0.2968 | 0.14332 | -0.058 | -2.0709
-11 | -0.2533 | 0.13398 | -0.0653 | -1.8906
-10.5 | -0.2218 | 0.1246 | -0.0735 | -1.7801
-10 | -0.2137 | 0.11596 | -0.0831 | -1.8429
-9.5 | -0.1735 | 0.10714 | -0.0887 | -1.6194
-9 | -0.2231 | 0.08361 | -0.1123 | -2.6683
-8.5 | -0.2151 | 0.0734 | -0.1198 | -2.9305
-8 | -0.2473 | 0.06321 | -0.1263 | -3.9124
-7.5 | -0.2903 | 0.0561 | -0.1266 | -5.1747
-7 | -0.3304 | 0.05269 | -0.1195 | -6.2706
-6.5 | -0.3698 | 0.05043 | -0.109 | -7.3329
-6 | -0.3989 | 0.04845 | -0.0981 | -8.2332
-5.5 | -0.4202 | 0.04642 | -0.0874 | -9.0521
-5 | -0.4238 | 0.04414 | -0.0785 | -9.6013
-4.5 | -0.3911 | 0.04145 | -0.0737 | -9.4355
-4 | -0.3407 | 0.03941 | -0.0705 | -8.645
-3.5 | -0.3111 | 0.03888 | -0.0638 | -8.0015
-3 | -0.2409 | 0.03795 | -0.0614 | -6.3478
-2.5 | -0.2543 | 0.03867 | -0.0493 | -6.5762
-2 | -0.2586 | 0.04025 | -0.0313 | -6.4248
-1.5 | -0.2443 | 0.0436 | -0.0224 | -5.6032
-1 | -0.2181 | 0.04749 | -0.0102 | -4.5925
0 | -0.057 | 0.05111 | -0.0101 | -1.1152
0.5 | 0.072 | 0.05126 | -0.0213 | 1.4046
1.5 | 0.0781 | 0.05239 | -0.0063 | 1.4907
2 | 0.129 | 0.05292 | -0.0064 | 2.4376
2.5 | 0.1451 | 0.05304 | -0.0006 | 2.7357
3 | 0.1296 | 0.05282 | 0.0107 | 2.4536
3.5 | 0.1397 | 0.05265 | 0.0178 | 2.6534
4 | 0.1534 | 0.05211 | 0.025 | 2.9438
4.5 | 0.1789 | 0.05169 | 0.03 | 3.461
5.5 | 0.2365 | 0.05219 | 0.0366 | 4.5315
6 | 0.2816 | 0.05238 | 0.038 | 5.3761
6.5 | 0.3358 | 0.05262 | 0.038 | 6.3816
7 | 0.3913 | 0.05296 | 0.0379 | 7.3886
7.5 | 0.4507 | 0.05296 | 0.0378 | 8.5102
8 | 0.4592 | 0.05647 | 0.0388 | 8.1318
8.5 | 0.5162 | 0.05689 | 0.0384 | 9.0737
9 | 0.5711 | 0.05763 | 0.0379 | 9.9098
9.5 | 0.5858 | 0.06183 | 0.0375 | 9.4744
10.5 | 0.6993 | 0.06322 | 0.0366 | 11.0614
11 | 0.7895 | 0.06074 | 0.037 | 12.998
11.5 | 0.7699 | 0.06962 | 0.0348 | 11.0586
12 | 0.8112 | 0.07281 | 0.0339 | 11.1413
12.5 | 0.7043 | 0.09473 | 0.0247 | 7.4348
13.5 | 0.7196 | 0.11145 | 0.0155 | 6.4567
14.5 | 0.7618 | 0.12358 | 0.0089 | 6.1644
15 | 0.7611 | 0.13374 | 0.0025 | 5.6909
15.5 | 0.758 | 0.14482 | -0.0048 | 5.2341
16 | 0.7636 | 0.15459 | -0.0117 | 4.9395
16.5 | 0.7796 | 0.16293 | -0.0177 | 4.7849
17 | 0.7889 | 0.17342 | -0.0251 | 4.5491
17.5 | 0.8032 | 0.18366 | -0.0323 | 4.3733
18 | 0.8287 | 0.19163 | -0.0379 | 4.3245
18.5 | 0.8319 | 0.20554 | -0.0481 | 4.0474
19 | 0.8459 | 0.21725 | -0.0567 | 3.8937
19.5 | 0.8633 | 0.22827 | -0.0649 | 3.7819
20 | 0.8709 | 0.24416 | -0.0763 | 3.5669

## 17. Re 250k Mach 0.00 (1)
BIGFOIL.COM POLAR EXPORT
DU 80-176 V1 alt
DU 80-176 V1 alt |  |  |  | Cl Max: | 1.466 | at alpha= | 13.5 | deg
JavaFoil+Calcfoil stall+Eppler ext transition |  |  |  | L/D Max: | 56.792 | at alpha= | 5.5 | deg
Re: | 250000 |  |  | Cd Min: | 0.01303 | at alpha= | 0 | deg
Mach: | 0 |  |  | Cl=0 at alpha= | -4.5948 | deg
|  |  |  | @ Cl=0.1, Cd= | 0.015152
|  |  |  | @ Cl=0.4, Cd= | 0.013999
|  |  |  | @ Cl=0.6, Cd= | 0.014843
alpha (deg) | Cl | Cd | Cm | Cl/Cd
-20 | -0.683 | 0.20819 | -0.029 | -3.28
-19.5 | -0.694 | 0.1965 | -0.03 | -3.529
-19 | -0.703 | 0.19385 | -0.03 | -3.625
-18.5 | -0.711 | 0.18165 | -0.03 | -3.913
-18 | -0.717 | 0.17641 | -0.032 | -4.067
-17.5 | -0.722 | 0.16121 | -0.032 | -4.479
-17 | -0.725 | 0.15711 | -0.033 | -4.615
-16.5 | -0.726 | 0.14653 | -0.034 | -4.954
-16 | -0.724 | 0.13639 | -0.034 | -5.31
-15.5 | -0.72 | 0.13067 | -0.035 | -5.511
-15 | -0.713 | 0.12016 | -0.036 | -5.937
-14.5 | -0.704 | 0.11471 | -0.037 | -6.136
-14 | -0.692 | 0.10865 | -0.038 | -6.365
-13.5 | -0.676 | 0.1016 | -0.038 | -6.654
-13 | -0.658 | 0.09625 | -0.039 | -6.833
-12.5 | -0.636 | 0.08952 | -0.036 | -7.107
-12 | -0.612 | 0.08452 | -0.041 | -7.239
-11.5 | -0.584 | 0.07938 | -0.041 | -7.363
-11 | -0.554 | 0.07467 | -0.042 | -7.424
-10.5 | -0.521 | 0.07039 | -0.043 | -7.408
-10 | -0.486 | 0.06605 | -0.043 | -7.359
-9.5 | -0.448 | 0.06187 | -0.044 | -7.248
-9 | -0.408 | 0.05865 | -0.044 | -6.964
-8.5 | -0.367 | 0.05516 | -0.045 | -6.651
-8 | -0.324 | 0.05212 | -0.046 | -6.21
-7.5 | -0.279 | 0.04896 | -0.047 | -5.694
-7 | -0.233 | 0.04603 | -0.05 | -5.062
-6.5 | -0.186 | 0.04334 | -0.051 | -4.29
-6 | -0.138 | 0.04103 | -0.052 | -3.359
-5.5 | -0.089 | 0.03894 | -0.053 | -2.287
-5 | -0.047 | 0.01469 | -0.1 | -3.181
-4.5 | 0.011 | 0.01569 | -0.101 | 0.726
-4 | 0.07 | 0.0154 | -0.102 | 4.53
-3.5 | 0.128 | 0.01492 | -0.103 | 8.605
-3 | 0.187 | 0.01467 | -0.104 | 12.752
-2.5 | 0.247 | 0.01424 | -0.105 | 17.31
-2 | 0.305 | 0.01425 | -0.106 | 21.427
-1.5 | 0.364 | 0.01403 | -0.107 | 25.948
-1 | 0.423 | 0.01398 | -0.108 | 30.222
-0.5 | 0.481 | 0.0137 | -0.109 | 35.121
0 | 0.57 | 0.01303 | -0.11 | 43.771
0.5 | 0.616 | 0.01581 | -0.108 | 38.985
1 | 0.676 | 0.01624 | -0.109 | 41.621
1.5 | 0.735 | 0.01595 | -0.11 | 46.065
2 | 0.794 | 0.01636 | -0.111 | 48.507
2.5 | 0.852 | 0.01685 | -0.112 | 50.584
3 | 0.91 | 0.01728 | -0.113 | 52.661
3.5 | 0.968 | 0.01815 | -0.113 | 53.315
4 | 1.025 | 0.01881 | -0.114 | 54.495
4.5 | 1.082 | 0.01958 | -0.115 | 55.25
5 | 1.138 | 0.02025 | -0.116 | 56.185
5.5 | 1.193 | 0.02101 | -0.116 | 56.792
6 | 1.249 | 0.02202 | -0.117 | 56.703
6.5 | 1.075 | 0.04172 | -0.052 | 25.77
7 | 1.12 | 0.0441 | -0.052 | 25.405
7.5 | 1.165 | 0.04674 | -0.052 | 24.914
8 | 1.208 | 0.04924 | -0.053 | 24.528
8.5 | 1.248 | 0.05228 | -0.053 | 23.862
9 | 1.286 | 0.05553 | -0.053 | 23.167
9.5 | 1.322 | 0.05899 | -0.053 | 22.414
10 | 1.355 | 0.0635 | -0.052 | 21.344
10.5 | 1.383 | 0.06654 | -0.057 | 20.786
11 | 1.407 | 0.07067 | -0.057 | 19.905
11.5 | 1.427 | 0.07509 | -0.057 | 19.001
12 | 1.442 | 0.08065 | -0.056 | 17.882
12.5 | 1.454 | 0.08447 | -0.054 | 17.218
13 | 1.462 | 0.0895 | -0.053 | 16.338
13.5 | 1.466 | 0.09503 | -0.053 | 15.424
14 | 1.465 | 0.10153 | -0.053 | 14.43
14.5 | 1.461 | 0.10897 | -0.054 | 13.405
15 | 1.452 | 0.11404 | -0.059 | 12.733
15.5 | 1.44 | 0.12196 | -0.056 | 11.807
16 | 1.424 | 0.12908 | -0.056 | 11.031
16.5 | 1.405 | 0.13453 | -0.057 | 10.441
17 | 1.382 | 0.14393 | -0.057 | 9.603
17.5 | 1.357 | 0.15127 | -0.057 | 8.97
18 | 1.33 | 0.15931 | -0.058 | 8.346
18.5 | 1.3 | 0.16843 | -0.058 | 7.719

## 18. Re 250k Mach 0.00 (2)
BIGFOIL.COM POLAR EXPORT
DU 80-176 V1 alt
DU 80-176 V1 alt |  |  |  | Cl Max: | 1.222 | at alpha= | 20 | deg
XFOIL ncrit=9 |  |  |  | L/D Max: | 60.6561 | at alpha= | 7.5 | deg
Re: | 250000 |  |  | Cd Min: | 0.01402 | at alpha= | -4 | deg
Mach: | 0 |  |  | Cl=0 at alpha= | -3.5409 | deg
|  |  |  | @ Cl=0.1, Cd= | 0.017626
|  |  |  | @ Cl=0.4, Cd= | 0.019777
|  |  |  | @ Cl=0.6, Cd= | 0.01934
alpha (deg) | Cl | Cd | Cm | Cl/Cd
-20 | -0.5114 | 0.22781 | -0.0046 | -2.2449
-19.5 | -0.5121 | 0.22171 | -0.0128 | -2.3098
-19 | -0.4839 | 0.21393 | -0.0131 | -2.262
-18.5 | -0.4652 | 0.20824 | -0.0157 | -2.234
-18 | -0.4488 | 0.20225 | -0.0189 | -2.219
-17.5 | -0.4482 | 0.19495 | -0.026 | -2.2991
-17 | -0.4352 | 0.18691 | -0.0292 | -2.3284
-16.5 | -0.4109 | 0.18121 | -0.0298 | -2.2675
-16 | -0.3956 | 0.17517 | -0.0323 | -2.2584
-15.5 | -0.3921 | 0.16738 | -0.0373 | -2.3426
-15 | -0.3974 | 0.15721 | -0.0435 | -2.5278
-14.5 | -0.3728 | 0.15247 | -0.0427 | -2.4451
-14 | -0.3583 | 0.14672 | -0.0444 | -2.4421
-13.5 | -0.3836 | 0.13387 | -0.0549 | -2.8655
-13 | -0.3654 | 0.12787 | -0.0533 | -2.8576
-12.5 | -0.3513 | 0.12277 | -0.0537 | -2.8614
-11.5 | -0.3717 | 0.09477 | -0.0742 | -3.9221
-11 | -0.3278 | 0.0874 | -0.0833 | -3.7506
-10.5 | -0.3684 | 0.06314 | -0.1138 | -5.8347
-10 | -0.3797 | 0.05114 | -0.1289 | -7.4247
-9.5 | -0.4614 | 0.0346 | -0.1167 | -13.3353
-9 | -0.4358 | 0.03193 | -0.1131 | -13.6486
-8.5 | -0.3951 | 0.02762 | -0.1117 | -14.3049
-8 | -0.3345 | 0.02427 | -0.1132 | -13.7824
-7.5 | -0.2797 | 0.02252 | -0.1132 | -12.4201
-7 | -0.2191 | 0.02116 | -0.1138 | -10.3544
-6.5 | -0.1531 | 0.01957 | -0.115 | -7.8232
-6 | -0.1089 | 0.01874 | -0.1134 | -5.8111
-5.5 | -0.0879 | 0.01778 | -0.1082 | -4.9438
-5 | -0.0677 | 0.01704 | -0.1029 | -3.973
-4.5 | -0.044 | 0.01615 | -0.0986 | -2.7245
-4 | -0.0359 | 0.01402 | -0.0935 | -2.5606
-3.5 | 0.0032 | 0.01537 | -0.0875 | 0.2082
-3 | 0.0565 | 0.01597 | -0.0876 | 3.5379
-2.5 | 0.1135 | 0.01814 | -0.0844 | 6.2569
-2 | 0.1678 | 0.01945 | -0.0819 | 8.6272
-1.5 | 0.2198 | 0.02003 | -0.08 | 10.9735
-1 | 0.2658 | 0.01992 | -0.0789 | 13.3434
-0.5 | 0.3191 | 0.02017 | -0.0769 | 15.8205
0 | 0.3647 | 0.01998 | -0.0759 | 18.2533
0.5 | 0.4151 | 0.01969 | -0.0749 | 21.0818
1 | 0.4602 | 0.0197 | -0.0725 | 23.3604
1.5 | 0.511 | 0.01954 | -0.0716 | 26.1515
2 | 0.5556 | 0.01953 | -0.0701 | 28.4485
2.5 | 0.6046 | 0.01932 | -0.0679 | 31.294
3 | 0.6489 | 0.01902 | -0.0666 | 34.1167
3.5 | 0.7053 | 0.0187 | -0.0681 | 37.7166
4 | 0.7554 | 0.01835 | -0.0677 | 41.1662
4.5 | 0.7971 | 0.01814 | -0.0654 | 43.9416
5 | 0.8392 | 0.0178 | -0.0635 | 47.1461
5.5 | 0.8825 | 0.01744 | -0.0619 | 50.6021
6 | 0.932 | 0.01712 | -0.0616 | 54.4393
6.5 | 0.981 | 0.01702 | -0.0613 | 57.6381
7 | 1.0097 | 0.01698 | -0.0564 | 59.4641
7.5 | 1.0354 | 0.01707 | -0.0512 | 60.6561
8 | 1.0603 | 0.01749 | -0.0466 | 60.6232
8.5 | 1.0741 | 0.01838 | -0.0408 | 58.4385
9 | 1.0794 | 0.01993 | -0.0345 | 54.1596
9.5 | 1.0891 | 0.02139 | -0.029 | 50.9163
10 | 1.0956 | 0.02336 | -0.024 | 46.9007
10.5 | 1.1113 | 0.02522 | -0.0205 | 44.0642
11 | 1.1239 | 0.02741 | -0.0172 | 41.0033
11.5 | 1.1346 | 0.03001 | -0.0143 | 37.8074
12 | 1.1476 | 0.03266 | -0.012 | 35.1378
12.5 | 1.1563 | 0.03581 | -0.0098 | 32.2899
13 | 1.1662 | 0.03911 | -0.0081 | 29.8185
13.5 | 1.178 | 0.04247 | -0.0068 | 27.7372
14 | 1.1908 | 0.04598 | -0.0058 | 25.8982
14.5 | 1.2063 | 0.04925 | -0.005 | 24.4934
15 | 1.2138 | 0.05354 | -0.0045 | 22.6709
16 | 1.2039 | 0.06593 | -0.0048 | 18.2603
16.5 | 1.1973 | 0.07287 | -0.0057 | 16.4306
17 | 1.1937 | 0.07979 | -0.0072 | 14.9605
17.5 | 1.1942 | 0.08642 | -0.0091 | 13.8186
18 | 1.1964 | 0.09285 | -0.011 | 12.8853
18.5 | 1.2021 | 0.09907 | -0.0132 | 12.1338
19 | 1.2095 | 0.10487 | -0.0154 | 11.5333
19.5 | 1.2191 | 0.1105 | -0.0176 | 11.0326
20 | 1.222 | 0.11751 | -0.0211 | 10.3991

## 19. Re 250k Mach 0.10 (1)
BIGFOIL.COM POLAR EXPORT
DU 80-176 V1 alt
DU 80-176 V1 alt |  |  |  | Cl Max: | 1.459 | at alpha= | 13.5 | deg
JavaFoil+Calcfoil stall+Eppler ext transition |  |  |  | L/D Max: | 56.439 | at alpha= | 5.5 | deg
Re: | 250000 |  |  | Cd Min: | 0.01307 | at alpha= | 0 | deg
Mach: | 0.1 |  |  | Cl=0 at alpha= | -4.5948 | deg
|  |  |  | @ Cl=0.1, Cd= | 0.015151
|  |  |  | @ Cl=0.4, Cd= | 0.013958
|  |  |  | @ Cl=0.6, Cd= | 0.014719
alpha (deg) | Cl | Cd | Cm | Cl/Cd
-20 | -0.639 | 0.21361 | -0.029 | -2.994
-19.5 | -0.653 | 0.20427 | -0.03 | -3.198
-19 | -0.666 | 0.19721 | -0.03 | -3.375
-18.5 | -0.677 | 0.1814 | -0.031 | -3.732
-18 | -0.686 | 0.1779 | -0.031 | -3.858
-17.5 | -0.694 | 0.16661 | -0.032 | -4.167
-17 | -0.7 | 0.15689 | -0.032 | -4.463
-16.5 | -0.704 | 0.14643 | -0.033 | -4.807
-16 | -0.705 | 0.14144 | -0.034 | -4.986
-15.5 | -0.704 | 0.13041 | -0.035 | -5.397
-15 | -0.7 | 0.12433 | -0.036 | -5.628
-14.5 | -0.693 | 0.11689 | -0.037 | -5.925
-14 | -0.682 | 0.10994 | -0.038 | -6.206
-13.5 | -0.669 | 0.10322 | -0.038 | -6.48
-13 | -0.652 | 0.09632 | -0.04 | -6.772
-12.5 | -0.632 | 0.09114 | -0.036 | -6.938
-12 | -0.609 | 0.08549 | -0.041 | -7.125
-11.5 | -0.583 | 0.08002 | -0.041 | -7.284
-11 | -0.554 | 0.07516 | -0.042 | -7.366
-10.5 | -0.521 | 0.07074 | -0.043 | -7.37
-10 | -0.486 | 0.06636 | -0.043 | -7.331
-9.5 | -0.449 | 0.06241 | -0.044 | -7.199
-9 | -0.41 | 0.05847 | -0.044 | -7.005
-8.5 | -0.368 | 0.05512 | -0.045 | -6.676
-8 | -0.325 | 0.05211 | -0.046 | -6.232
-7.5 | -0.28 | 0.04918 | -0.047 | -5.691
-7 | -0.234 | 0.04613 | -0.05 | -5.072
-6.5 | -0.187 | 0.04341 | -0.051 | -4.301
-6 | -0.138 | 0.04117 | -0.053 | -3.363
-5.5 | -0.089 | 0.039 | -0.053 | -2.294
-5 | -0.047 | 0.01473 | -0.101 | -3.186
-4.5 | 0.011 | 0.01569 | -0.102 | 0.729
-4 | 0.07 | 0.0154 | -0.103 | 4.553
-3.5 | 0.129 | 0.01491 | -0.104 | 8.65
-3 | 0.188 | 0.01466 | -0.105 | 12.823
-2.5 | 0.248 | 0.01429 | -0.106 | 17.34
-2 | 0.307 | 0.01427 | -0.107 | 21.503
-1.5 | 0.366 | 0.01401 | -0.108 | 26.103
-1 | 0.425 | 0.01392 | -0.109 | 30.521
-0.5 | 0.484 | 0.01369 | -0.11 | 35.335
0 | 0.573 | 0.01307 | -0.111 | 43.861
0.5 | 0.619 | 0.01588 | -0.109 | 39.016
1 | 0.679 | 0.01631 | -0.11 | 41.634
1.5 | 0.738 | 0.016 | -0.111 | 46.143
2 | 0.797 | 0.01646 | -0.112 | 48.459
2.5 | 0.856 | 0.01696 | -0.112 | 50.499
3 | 0.914 | 0.0174 | -0.113 | 52.544
3.5 | 0.972 | 0.0182 | -0.114 | 53.425
4 | 1.03 | 0.01897 | -0.115 | 54.291
4.5 | 1.087 | 0.01963 | -0.116 | 55.356
5 | 1.143 | 0.0205 | -0.116 | 55.761
5.5 | 1.199 | 0.02124 | -0.117 | 56.439
6 | 1.035 | 0.03955 | -0.052 | 26.16
6.5 | 1.08 | 0.04178 | -0.053 | 25.851
7 | 1.125 | 0.0441 | -0.053 | 25.515
7.5 | 1.17 | 0.04684 | -0.052 | 24.971
8 | 1.213 | 0.04924 | -0.053 | 24.628
8.5 | 1.253 | 0.05242 | -0.053 | 23.898
9 | 1.291 | 0.05564 | -0.053 | 23.21
9.5 | 1.327 | 0.05909 | -0.053 | 22.456
10 | 1.36 | 0.06361 | -0.052 | 21.376
10.5 | 1.387 | 0.06661 | -0.057 | 20.817
11 | 1.409 | 0.07103 | -0.054 | 19.843
11.5 | 1.428 | 0.07534 | -0.057 | 18.955
12 | 1.442 | 0.08134 | -0.056 | 17.73
12.5 | 1.453 | 0.08496 | -0.054 | 17.1
13 | 1.458 | 0.09045 | -0.053 | 16.123
13.5 | 1.459 | 0.09619 | -0.053 | 15.171
14 | 1.456 | 0.10319 | -0.054 | 14.11
14.5 | 1.448 | 0.10952 | -0.054 | 13.224
15 | 1.437 | 0.11635 | -0.061 | 12.352
15.5 | 1.421 | 0.12198 | -0.057 | 11.648
16 | 1.4 | 0.13266 | -0.057 | 10.556
16.5 | 1.377 | 0.13751 | -0.057 | 10.013
17 | 1.35 | 0.14472 | -0.057 | 9.327
17.5 | 1.32 | 0.15676 | -0.057 | 8.421
18 | 1.288 | 0.16235 | -0.058 | 7.935
18.5 | 1.254 | 0.17307 | -0.058 | 7.246

## 20. Re 250k Mach 0.10 (2)
BIGFOIL.COM POLAR EXPORT
DU 80-176 V1 alt
DU 80-176 V1 alt |  |  |  | Cl Max: | 1.2157 | at alpha= | 20 | deg
XFOIL ncrit=9 |  |  |  | L/D Max: | 60.2503 | at alpha= | 7.5 | deg
Re: | 250000 |  |  | Cd Min: | 0.01527 | at alpha= | -3.5 | deg
Mach: | 0.1 |  |  | Cl=0 at alpha= | -3.5493 | deg
|  |  |  | @ Cl=0.1, Cd= | 0.017631
|  |  |  | @ Cl=0.4, Cd= | 0.019875
|  |  |  | @ Cl=0.6, Cd= | 0.019426
alpha (deg) | Cl | Cd | Cm | Cl/Cd
-20 | -0.5121 | 0.22851 | -0.0046 | -2.241
-19.5 | -0.5126 | 0.22253 | -0.0129 | -2.3035
-19 | -0.4837 | 0.21467 | -0.0131 | -2.2532
-18.5 | -0.4651 | 0.20894 | -0.0157 | -2.226
-18 | -0.4486 | 0.20287 | -0.019 | -2.2113
-17.5 | -0.4485 | 0.19564 | -0.0263 | -2.2925
-17 | -0.433 | 0.18763 | -0.029 | -2.3077
-16.5 | -0.4095 | 0.18188 | -0.0298 | -2.2515
-16 | -0.3943 | 0.17578 | -0.0324 | -2.2431
-15.5 | -0.3935 | 0.16779 | -0.0381 | -2.3452
-15 | -0.3944 | 0.15813 | -0.0434 | -2.4942
-14.5 | -0.3698 | 0.15327 | -0.0428 | -2.4127
-14 | -0.3557 | 0.14741 | -0.0445 | -2.413
-13.5 | -0.3808 | 0.13477 | -0.055 | -2.8256
-13 | -0.3605 | 0.12904 | -0.0531 | -2.7937
-12.5 | -0.3468 | 0.12379 | -0.0536 | -2.8015
-11.5 | -0.3549 | 0.09766 | -0.0731 | -3.634
-11 | -0.3138 | 0.08936 | -0.0832 | -3.5116
-10.5 | -0.3815 | 0.0632 | -0.1188 | -6.0364
-10 | -0.3582 | 0.05219 | -0.1304 | -6.8634
-9 | -0.433 | 0.03244 | -0.1146 | -13.3477
-8.5 | -0.3955 | 0.02826 | -0.1128 | -13.995
-8 | -0.3362 | 0.0246 | -0.114 | -13.6667
-7.5 | -0.2812 | 0.02279 | -0.114 | -12.3387
-7 | -0.2194 | 0.02131 | -0.1147 | -10.2956
-6.5 | -0.152 | 0.01972 | -0.116 | -7.7079
-6 | -0.1063 | 0.01894 | -0.1145 | -5.6125
-5.5 | -0.0849 | 0.0179 | -0.1093 | -4.743
-5 | -0.0645 | 0.01717 | -0.104 | -3.7566
-4.5 | -0.0424 | 0.01633 | -0.0993 | -2.5964
-3.5 | 0.0022 | 0.01527 | -0.088 | 0.14407
-3 | 0.0551 | 0.01589 | -0.088 | 3.4676
-2.5 | 0.1139 | 0.01817 | -0.0848 | 6.2686
-2 | 0.167 | 0.01947 | -0.082 | 8.5773
-1.5 | 0.221 | 0.02007 | -0.0804 | 11.0115
-1 | 0.2659 | 0.01998 | -0.0791 | 13.3083
-0.5 | 0.3212 | 0.02023 | -0.0773 | 15.8774
0 | 0.3653 | 0.02012 | -0.0756 | 18.1561
0.5 | 0.4177 | 0.01975 | -0.0753 | 21.1494
1 | 0.4613 | 0.01978 | -0.0724 | 23.3215
1.5 | 0.5143 | 0.0196 | -0.072 | 26.2398
2 | 0.5564 | 0.01961 | -0.0695 | 28.3733
2.5 | 0.6085 | 0.01939 | -0.0683 | 31.3822
3 | 0.6514 | 0.01909 | -0.0665 | 34.1226
3.5 | 0.7053 | 0.01879 | -0.0675 | 37.5359
4 | 0.7606 | 0.01845 | -0.0682 | 41.2249
4.5 | 0.8003 | 0.01821 | -0.0654 | 43.9484
5 | 0.8414 | 0.01787 | -0.0631 | 47.0845
5.5 | 0.8846 | 0.0175 | -0.0614 | 50.5486
6 | 0.9342 | 0.01717 | -0.061 | 54.4089
6.5 | 0.9854 | 0.01712 | -0.0611 | 57.5584
7 | 1.0102 | 0.01707 | -0.0554 | 59.1798
7.5 | 1.0351 | 0.01718 | -0.05 | 60.2503
8 | 1.0597 | 0.01763 | -0.0453 | 60.1078
8.5 | 1.0712 | 0.01863 | -0.0391 | 57.4987
9 | 1.0777 | 0.02028 | -0.0332 | 53.141
9.5 | 1.0869 | 0.02181 | -0.0278 | 49.8349
10 | 1.0926 | 0.02389 | -0.0227 | 45.7346
10.5 | 1.1106 | 0.02569 | -0.0195 | 43.2308
11 | 1.1218 | 0.02799 | -0.0161 | 40.0786
11.5 | 1.1313 | 0.03071 | -0.0131 | 36.8382
12 | 1.1456 | 0.03335 | -0.0109 | 34.3508
12.5 | 1.1531 | 0.03667 | -0.0088 | 31.4453
13 | 1.1635 | 0.04002 | -0.0071 | 29.073
13.5 | 1.1763 | 0.04339 | -0.0059 | 27.1099
14 | 1.1869 | 0.04715 | -0.0049 | 25.1729
14.5 | 1.2034 | 0.05051 | -0.0043 | 23.825
15 | 1.2096 | 0.05505 | -0.0039 | 21.9728
15.5 | 1.2122 | 0.06037 | -0.004 | 20.0795
16 | 1.1985 | 0.06786 | -0.0045 | 17.6614
16.5 | 1.1904 | 0.07511 | -0.0056 | 15.8488
17 | 1.1882 | 0.08197 | -0.0072 | 14.4955
17.5 | 1.1881 | 0.08875 | -0.0092 | 13.387
18 | 1.1913 | 0.09517 | -0.0112 | 12.5176
18.5 | 1.1969 | 0.10151 | -0.0135 | 11.791
19 | 1.2072 | 0.10676 | -0.0154 | 11.3076
19.5 | 1.2132 | 0.11325 | -0.0182 | 10.7126
20 | 1.2157 | 0.12041 | -0.0218 | 10.0963

## 21. Re 250k Mach 0.25 (1)
BIGFOIL.COM POLAR EXPORT
DU 80-176 V1 alt
DU 80-176 V1 alt |  |  |  | Cl Max: | 1.431 | at alpha= | 12 | deg
JavaFoil+Calcfoil stall+Eppler ext transition |  |  |  | L/D Max: | 55.257 | at alpha= | 5 | deg
Re: | 250000 |  |  | Cd Min: | 0.01412 | at alpha= | -1.5 | deg
Mach: | 0.25 |  |  | Cl=0 at alpha= | -4.6 | deg
|  |  |  | @ Cl=0.1, Cd= | 0.015008
|  |  |  | @ Cl=0.4, Cd= | 0.015372
|  |  |  | @ Cl=0.6, Cd= | 0.016233
alpha (deg) | Cl | Cd | Cm | Cl/Cd
-18.5 | -0.357 | 0.24827 | -0.031 | -1.44
-18 | -0.401 | 0.22011 | -0.031 | -1.822
-17.5 | -0.441 | 0.19969 | -0.032 | -2.207
-17 | -0.477 | 0.18369 | -0.029 | -2.595
-16.5 | -0.509 | 0.16799 | -0.029 | -3.029
-16 | -0.537 | 0.15307 | -0.033 | -3.507
-15.5 | -0.56 | 0.14364 | -0.034 | -3.902
-15 | -0.579 | 0.14043 | -0.034 | -4.125
-14.5 | -0.593 | 0.12866 | -0.035 | -4.61
-14 | -0.602 | 0.11781 | -0.036 | -5.109
-13.5 | -0.605 | 0.11235 | -0.038 | -5.389
-13 | -0.604 | 0.10273 | -0.039 | -5.875
-12.5 | -0.596 | 0.0962 | -0.036 | -6.198
-12 | -0.584 | 0.08955 | -0.037 | -6.517
-11.5 | -0.566 | 0.08435 | -0.042 | -6.712
-11 | -0.544 | 0.07869 | -0.043 | -6.911
-10.5 | -0.517 | 0.07257 | -0.043 | -7.125
-10 | -0.486 | 0.06856 | -0.044 | -7.092
-9.5 | -0.452 | 0.06368 | -0.044 | -7.091
-9 | -0.414 | 0.05977 | -0.045 | -6.927
-8.5 | -0.374 | 0.05607 | -0.046 | -6.663
-8 | -0.331 | 0.05306 | -0.047 | -6.23
-7.5 | -0.286 | 0.04947 | -0.048 | -5.776
-7 | -0.239 | 0.04682 | -0.05 | -5.108
-6.5 | -0.191 | 0.04399 | -0.051 | -4.345
-6 | -0.142 | 0.04147 | -0.053 | -3.42
-5.5 | -0.108 | 0.01541 | -0.103 | -6.986
-5 | -0.048 | 0.01607 | -0.104 | -2.997
-4.5 | 0.012 | 0.0159 | -0.105 | 0.738
-4 | 0.072 | 0.01498 | -0.106 | 4.807
-3.5 | 0.133 | 0.01504 | -0.107 | 8.813
-3 | 0.193 | 0.01478 | -0.108 | 13.069
-2.5 | 0.255 | 0.01438 | -0.109 | 17.699
-2 | 0.315 | 0.01433 | -0.11 | 21.99
-1.5 | 0.376 | 0.01412 | -0.111 | 26.608
-1 | 0.436 | 0.01725 | -0.112 | 25.301
-0.5 | 0.497 | 0.01723 | -0.113 | 28.84
0 | 0.577 | 0.0161 | -0.111 | 35.805
0.5 | 0.636 | 0.01644 | -0.112 | 38.687
1 | 0.697 | 0.01675 | -0.113 | 41.609
1.5 | 0.758 | 0.01644 | -0.114 | 46.099
2 | 0.818 | 0.01691 | -0.115 | 48.387
2.5 | 0.879 | 0.0175 | -0.115 | 50.217
3 | 0.938 | 0.01802 | -0.116 | 52.05
3.5 | 0.997 | 0.01873 | -0.117 | 53.233
4 | 1.056 | 0.01971 | -0.118 | 53.583
4.5 | 1.114 | 0.02053 | -0.119 | 54.277
5 | 1.171 | 0.0212 | -0.119 | 55.257
5.5 | 1.229 | 0.02228 | -0.12 | 55.136
6 | 1.285 | 0.02338 | -0.121 | 54.947
6.5 | 1.107 | 0.04195 | -0.053 | 26.379
7 | 1.152 | 0.04442 | -0.054 | 25.939
7.5 | 1.198 | 0.04721 | -0.054 | 25.365
8 | 1.24 | 0.05022 | -0.053 | 24.694
8.5 | 1.28 | 0.05282 | -0.055 | 24.23
9 | 1.317 | 0.05633 | -0.055 | 23.388
9.5 | 1.351 | 0.05988 | -0.054 | 22.56
10 | 1.381 | 0.06383 | -0.055 | 21.639
10.5 | 1.402 | 0.06794 | -0.055 | 20.642
11 | 1.418 | 0.07237 | -0.058 | 19.598
11.5 | 1.428 | 0.0774 | -0.055 | 18.45
12 | 1.431 | 0.08257 | -0.055 | 17.334
12.5 | 1.427 | 0.08749 | -0.055 | 16.316
13 | 1.417 | 0.094 | -0.055 | 15.069
13.5 | 1.398 | 0.10185 | -0.055 | 13.726
14 | 1.372 | 0.11012 | -0.056 | 12.463
14.5 | 1.339 | 0.11734 | -0.057 | 11.413
15 | 1.298 | 0.12574 | -0.062 | 10.323
15.5 | 1.249 | 0.1355 | -0.061 | 9.22
16 | 1.195 | 0.14201 | -0.058 | 8.412
16.5 | 1.133 | 0.15434 | -0.058 | 7.342
17 | 1.066 | 0.16533 | -0.057 | 6.449

## 22. Re 250k Mach 0.25 (2)
BIGFOIL.COM POLAR EXPORT
DU 80-176 V1 alt
DU 80-176 V1 alt |  |  |  | Cl Max: | 1.1868 | at alpha= | 14.5 | deg
XFOIL ncrit=9 |  |  |  | L/D Max: | 57.7146 | at alpha= | 7.5 | deg
Re: | 250000 |  |  | Cd Min: | 0.01362 | at alpha= | -3.5 | deg
Mach: | 0.25 |  |  | Cl=0 at alpha= | -3.4289 | deg
|  |  |  | @ Cl=0.1, Cd= | 0.017681
|  |  |  | @ Cl=0.4, Cd= | 0.020351
|  |  |  | @ Cl=0.6, Cd= | 0.019905
alpha (deg) | Cl | Cd | Cm | Cl/Cd
-20 | -0.5174 | 0.23251 | -0.0051 | -2.2253
-19.5 | -0.5102 | 0.22602 | -0.0118 | -2.2573
-19 | -0.4836 | 0.21874 | -0.0127 | -2.2108
-18.5 | -0.4648 | 0.21272 | -0.0158 | -2.185
-18 | -0.4479 | 0.20631 | -0.0194 | -2.171
-17.5 | -0.4496 | 0.1995 | -0.0275 | -2.2536
-17 | -0.4238 | 0.19144 | -0.0284 | -2.2137
-16.5 | -0.4034 | 0.18544 | -0.0302 | -2.1754
-16 | -0.388 | 0.17899 | -0.0332 | -2.1677
-15.5 | -0.3934 | 0.17074 | -0.0408 | -2.3041
-15 | -0.3791 | 0.16269 | -0.0429 | -2.3302
-14.5 | -0.3554 | 0.15717 | -0.0431 | -2.2612
-14 | -0.3435 | 0.15074 | -0.0456 | -2.2788
-13.5 | -0.362 | 0.13931 | -0.0543 | -2.5985
-13 | -0.3376 | 0.13445 | -0.0526 | -2.511
-12 | -0.3428 | 0.11211 | -0.0711 | -3.0577
-11.5 | -0.2899 | 0.10514 | -0.0754 | -2.7573
-11 | -0.3053 | 0.08351 | -0.1039 | -3.6558
-10.5 | -0.2567 | 0.07241 | -0.1166 | -3.5451
-10 | -0.3513 | 0.04709 | -0.1364 | -7.4602
-9.5 | -0.3654 | 0.04085 | -0.134 | -8.9449
-9 | -0.4079 | 0.03472 | -0.1239 | -11.7483
-8.5 | -0.3845 | 0.03096 | -0.1204 | -12.4193
-8 | -0.3408 | 0.0267 | -0.1191 | -12.764
-7.5 | -0.2851 | 0.0244 | -0.1193 | -11.6844
-7 | -0.2237 | 0.02234 | -0.1192 | -10.0134
-6.5 | -0.1465 | 0.02057 | -0.1214 | -7.122
-6 | -0.101 | 0.01972 | -0.1192 | -5.1217
-5.5 | -0.07 | 0.01864 | -0.1151 | -3.7554
-5 | -0.0413 | 0.01783 | -0.1109 | -2.3163
-4.5 | -0.0318 | 0.01713 | -0.1033 | -1.8564
-4 | -0.0173 | 0.01576 | -0.0978 | -1.0977
-3.5 | -0.0082 | 0.01362 | -0.0924 | -0.60206
-3 | 0.0495 | 0.01619 | -0.0886 | 3.0574
-2.5 | 0.1135 | 0.01808 | -0.0873 | 6.2777
-2 | 0.1649 | 0.01948 | -0.0836 | 8.4651
-1.5 | 0.2223 | 0.02037 | -0.0819 | 10.9131
-1 | 0.2739 | 0.02068 | -0.0792 | 13.2447
-0.5 | 0.322 | 0.02058 | -0.0779 | 15.6463
0 | 0.3728 | 0.02062 | -0.0759 | 18.0795
0.5 | 0.4204 | 0.02015 | -0.0755 | 20.8635
1 | 0.4724 | 0.02014 | -0.0731 | 23.4558
1.5 | 0.5178 | 0.02003 | -0.0717 | 25.8512
2 | 0.5695 | 0.02002 | -0.0693 | 28.4466
2.5 | 0.6121 | 0.01986 | -0.067 | 30.8207
3 | 0.6695 | 0.01952 | -0.0671 | 34.2982
3.5 | 0.7149 | 0.01926 | -0.0657 | 37.1184
4 | 0.769 | 0.01907 | -0.0666 | 40.3251
4.5 | 0.8114 | 0.0187 | -0.0638 | 43.3904
5 | 0.8486 | 0.0183 | -0.0603 | 46.3716
5.5 | 0.8922 | 0.01788 | -0.058 | 49.8993
6 | 0.9401 | 0.01761 | -0.0566 | 53.3844
6.5 | 0.9861 | 0.01764 | -0.0554 | 55.9014
7 | 1.012 | 0.01762 | -0.0498 | 57.4347
7.5 | 1.0354 | 0.01794 | -0.0438 | 57.7146
8 | 1.052 | 0.01868 | -0.0377 | 56.3169
8.5 | 1.0531 | 0.02028 | -0.0305 | 51.928
9 | 1.062 | 0.02225 | -0.0255 | 47.7303
9.5 | 1.0736 | 0.02445 | -0.0215 | 43.91
10 | 1.0854 | 0.02654 | -0.0173 | 40.8968
10.5 | 1.1014 | 0.02866 | -0.014 | 38.4299
11 | 1.1069 | 0.03153 | -0.0102 | 35.1062
11.5 | 1.1203 | 0.03433 | -0.0077 | 32.6333
12 | 1.1328 | 0.03747 | -0.0056 | 30.2322
12.5 | 1.1388 | 0.04135 | -0.0038 | 27.5405
13 | 1.1493 | 0.04514 | -0.0024 | 25.4608
13.5 | 1.1652 | 0.04871 | -0.0016 | 23.9212
14 | 1.1798 | 0.05261 | -0.0011 | 22.4254
14.5 | 1.1868 | 0.05753 | -0.0009 | 20.6292
15.5 | 1.182 | 0.07045 | -0.0023 | 16.7779
16 | 1.1707 | 0.07842 | -0.0038 | 14.9286
16.5 | 1.1589 | 0.08673 | -0.0059 | 13.3622
17 | 1.1613 | 0.09358 | -0.008 | 12.4097
17.5 | 1.1613 | 0.1007 | -0.0104 | 11.5323
18 | 1.1661 | 0.10756 | -0.0131 | 10.8414
18.5 | 1.1711 | 0.11441 | -0.016 | 10.236
19 | 1.1782 | 0.12078 | -0.0187 | 9.7549
19.5 | 1.1756 | 0.12924 | -0.0232 | 9.0963

## 23. Re 250k Mach 0.50 (1)
BIGFOIL.COM POLAR EXPORT
DU 80-176 V1 alt
DU 80-176 V1 alt |  |  |  | Cl Max: | 1.369 | at alpha= | 9 | deg
JavaFoil+Calcfoil stall+Eppler ext transition |  |  |  | L/D Max: | 66.725 | at alpha= | -0.5 | deg
Re: | 250000 |  |  | Cd Min: | 0.00832 | at alpha= | -0.5 | deg
Mach: | 0.5 |  |  | Cl=0 at alpha= | -4.6102 | deg
|  |  |  | @ Cl=0.1, Cd= | 0.018832
|  |  |  | @ Cl=0.4, Cd= | 0.018442
|  |  |  | @ Cl=0.6, Cd= | 0.013234
alpha (deg) | Cl | Cd | Cm | Cl/Cd
-20 | -0.867 | 0.26547 | -0.046 | -3.267
-19.5 | -0.84 | 0.24567 | -0.047 | -3.419
-19 | -0.812 | 0.23799 | -0.048 | -3.414
-18.5 | -0.785 | 0.23921 | -0.049 | -3.281
-18 | -0.757 | 0.22986 | -0.049 | -3.294
-17.5 | -0.727 | 0.22638 | -0.047 | -3.213
-17 | -0.7 | 0.22224 | -0.043 | -3.148
-16.5 | -0.672 | 0.19736 | -0.048 | -3.405
-16 | -0.644 | 0.21002 | -0.048 | -3.067
-15.5 | -0.615 | 0.18601 | -0.046 | -3.306
-15 | -0.587 | 0.17732 | -0.043 | -3.311
-14.5 | -0.559 | 0.16712 | -0.047 | -3.346
-14 | -0.531 | 0.16229 | -0.048 | -3.273
-13.5 | -0.503 | 0.15585 | -0.044 | -3.229
-13 | -0.475 | 0.15174 | -0.049 | -3.132
-12.5 | -0.446 | 0.15952 | -0.041 | -2.797
-12 | -0.418 | 0.14247 | -0.045 | -2.933
-11.5 | -0.39 | 0.13038 | -0.045 | -2.989
-11 | -0.362 | 0.13534 | -0.045 | -2.672
-10.5 | -0.333 | 0.13228 | -0.045 | -2.521
-10 | -0.305 | 0.12129 | -0.046 | -2.517
-9.5 | -0.277 | 0.10336 | -0.045 | -2.68
-9 | -0.249 | 0.10339 | -0.041 | -2.404
-8.5 | -0.338 | 0.07008 | -0.047 | -4.822
-8 | -0.332 | 0.05997 | -0.049 | -5.528
-7.5 | -0.299 | 0.05414 | -0.05 | -5.531
-7 | -0.257 | 0.04982 | -0.052 | -5.157
-6.5 | -0.208 | 0.04616 | -0.054 | -4.513
-6 | -0.156 | 0.0433 | -0.056 | -3.6
-5.5 | -0.101 | 0.04144 | -0.058 | -2.445
-5 | -0.046 | 0.03918 | -0.061 | -1.163
-4.5 | 0.013 | 0.01672 | -0.117 | 0.781
-4 | 0.08 | 0.0188 | -0.118 | 4.266
-3.5 | 0.148 | 0.01891 | -0.119 | 7.816
-3 | 0.216 | 0.01884 | -0.12 | 11.443
-2.5 | 0.284 | 0.01896 | -0.119 | 15.007
-2 | 0.352 | 0.01835 | -0.12 | 19.194
-1.5 | 0.42 | 0.01848 | -0.121 | 22.726
-1 | 0.488 | 0.01851 | -0.122 | 26.35
-0.5 | 0.555 | 0.00832 | -0.075 | 66.725
0 | 0.643 | 0.01793 | -0.124 | 35.873
0.5 | 0.708 | 0.01827 | -0.125 | 38.76
1 | 0.776 | 0.0189 | -0.126 | 41.042
1.5 | 0.843 | 0.01945 | -0.127 | 43.343
2 | 0.909 | 0.02002 | -0.128 | 45.421
2.5 | 0.975 | 0.02034 | -0.129 | 47.935
3 | 1.04 | 0.02132 | -0.129 | 48.794
3.5 | 1.104 | 0.02196 | -0.13 | 50.29
4 | 1.152 | 0.02437 | -0.129 | 47.289
4.5 | 1.213 | 0.0255 | -0.13 | 47.578
5 | 1.068 | 0.03622 | -0.059 | 29.471
5.5 | 1.117 | 0.03845 | -0.059 | 29.049
6 | 1.165 | 0.04065 | -0.059 | 28.664
6.5 | 1.212 | 0.04336 | -0.059 | 27.957
7 | 1.257 | 0.04825 | -0.058 | 26.054
7.5 | 1.3 | 0.04948 | -0.058 | 26.273
8 | 1.336 | 0.05368 | -0.058 | 24.88
8.5 | 1.358 | 0.05804 | -0.058 | 23.398
9 | 1.369 | 0.06188 | -0.059 | 22.119
9.5 | 1.351 | 0.06871 | -0.059 | 19.665
10 | 1.282 | 0.08188 | -0.058 | 15.653
10.5 | 0.839 | 0.12916 | -0.052 | 6.497
11 | 0.867 | 0.14504 | -0.059 | 5.978
11.5 | 0.894 | 0.12503 | -0.061 | 7.152
12 | 0.921 | 0.12929 | -0.061 | 7.124
12.5 | 0.948 | 0.21148 | -0.061 | 4.481
13 | 0.974 | 0.14411 | -0.062 | 6.761
13.5 | 1.001 | 0.15161 | -0.063 | 6.601
14 | 1.031 | 0.20211 | -0.073 | 5.1

## 24. Re 250k Mach 0.50 (2)
BIGFOIL.COM POLAR EXPORT
DU 80-176 V1 alt
DU 80-176 V1 alt |  |  |  | Cl Max: | 1.1254 | at alpha= | 13.5 | deg
XFOIL ncrit=9 |  |  |  | L/D Max: | 43.3579 | at alpha= | 6.5 | deg
Re: | 250000 |  |  | Cd Min: | 0.01661 | at alpha= | -3 | deg
Mach: | 0.5 |  |  | Cl=0 at alpha= | -5.1325 | deg
|  |  |  | @ Cl=0.1, Cd= | 0.01878
|  |  |  | @ Cl=0.4, Cd= | 0.022718
|  |  |  | @ Cl=0.6, Cd= | 0.022375
alpha (deg) | Cl | Cd | Cm | Cl/Cd
-20 | -0.545 | 0.25364 | -0.0051 | -2.1487
-19.5 | -0.5194 | 0.24552 | -0.0081 | -2.1155
-19 | -0.4967 | 0.23808 | -0.0124 | -2.0863
-18.5 | -0.4751 | 0.23042 | -0.017 | -2.0619
-18 | -0.4672 | 0.22417 | -0.0253 | -2.0841
-17.5 | -0.4352 | 0.21457 | -0.0264 | -2.0282
-17 | -0.4128 | 0.20739 | -0.0298 | -1.9905
-16.5 | -0.3928 | 0.19995 | -0.0339 | -1.9645
-16 | -0.39 | 0.19327 | -0.0417 | -2.0179
-15.5 | -0.3602 | 0.18416 | -0.0427 | -1.9559
-15 | -0.3382 | 0.1773 | -0.0451 | -1.9075
-14.5 | -0.3217 | 0.17019 | -0.0486 | -1.8902
-13.5 | -0.2857 | 0.15326 | -0.0573 | -1.8642
-13 | -0.2475 | 0.14243 | -0.0726 | -1.7377
-12.5 | -0.1994 | 0.12993 | -0.0881 | -1.5347
-12 | -0.1387 | 0.11942 | -0.1031 | -1.1614
-11.5 | -0.1084 | 0.10787 | -0.1182 | -1.0049
-11 | -0.0774 | 0.10058 | -0.1247 | -0.76954
-10.5 | -0.0789 | 0.09071 | -0.1326 | -0.8698
-10 | -0.1048 | 0.07004 | -0.1463 | -1.4963
-9.5 | -0.1204 | 0.05907 | -0.1541 | -2.0383
-9 | -0.1501 | 0.04943 | -0.1593 | -3.0366
-8.5 | -0.1795 | 0.04208 | -0.1594 | -4.2657
-8 | -0.1991 | 0.03671 | -0.1558 | -5.4236
-7.5 | -0.2065 | 0.03236 | -0.1506 | -6.3813
-7 | -0.2 | 0.02872 | -0.144 | -6.9638
-6.5 | -0.1605 | 0.02568 | -0.1402 | -6.25
-6 | -0.0898 | 0.02332 | -0.1395 | -3.8508
-5.5 | -0.0319 | 0.02216 | -0.1365 | -1.4395
-5 | 0.0115 | 0.021 | -0.1324 | 0.54762
-4.5 | 0.0345 | 0.02009 | -0.1256 | 1.7173
-4 | 0.0523 | 0.01922 | -0.1181 | 2.7211
-3.5 | 0.0524 | 0.01852 | -0.1077 | 2.8294
-3 | 0.0318 | 0.01661 | -0.0966 | 1.9145
-2 | 0.1556 | 0.02055 | -0.0876 | 7.5718
-1.5 | 0.218 | 0.02226 | -0.0832 | 9.7934
-1 | 0.2911 | 0.02268 | -0.0829 | 12.8351
-0.5 | 0.3257 | 0.02267 | -0.0779 | 14.367
0 | 0.3829 | 0.02287 | -0.0752 | 16.7425
0.5 | 0.4337 | 0.02242 | -0.0731 | 19.3443
1 | 0.4781 | 0.02251 | -0.069 | 21.2394
1.5 | 0.54 | 0.02227 | -0.0683 | 24.2479
2 | 0.5776 | 0.02242 | -0.0636 | 25.7627
2.5 | 0.6323 | 0.02231 | -0.0605 | 28.3416
3 | 0.675 | 0.02221 | -0.0575 | 30.3917
3.5 | 0.6974 | 0.02213 | -0.0502 | 31.5138
4 | 0.7203 | 0.02175 | -0.0429 | 33.1172
4.5 | 0.7634 | 0.02134 | -0.0393 | 35.7732
5 | 0.8251 | 0.02094 | -0.0392 | 39.4031
5.5 | 0.8723 | 0.02085 | -0.0364 | 41.8369
6 | 0.9014 | 0.02123 | -0.0307 | 42.4588
6.5 | 0.94 | 0.02168 | -0.0266 | 43.3579
7 | 0.9566 | 0.02324 | -0.0213 | 41.1618
7.5 | 0.9798 | 0.02509 | -0.0177 | 39.0514
8 | 0.9907 | 0.02721 | -0.0122 | 36.4094
8.5 | 1.0036 | 0.0296 | -0.0073 | 33.9054
9 | 1.0158 | 0.03238 | -0.0032 | 31.3712
9.5 | 1.0304 | 0.03547 | 0 | 29.0499
10 | 1.0454 | 0.03892 | 0.0024 | 26.8602
10.5 | 1.0595 | 0.04273 | 0.0045 | 24.7952
11 | 1.075 | 0.04678 | 0.006 | 22.9799
11.5 | 1.0948 | 0.05092 | 0.0069 | 21.5004
12 | 1.1071 | 0.05567 | 0.0078 | 19.8868
12.5 | 1.1168 | 0.06076 | 0.0086 | 18.3805
13 | 1.1227 | 0.06653 | 0.0088 | 16.8751
13.5 | 1.1254 | 0.0731 | 0.0081 | 15.3953
14 | 1.1236 | 0.08077 | 0.0062 | 13.9111
14.5 | 1.113 | 0.08974 | 0.0031 | 12.4025
15 | 1.1077 | 0.09874 | -0.0003 | 11.2184
15.5 | 1.0958 | 0.10882 | -0.0051 | 10.0698
16 | 1.0817 | 0.11928 | -0.0104 | 9.0686
16.5 | 1.0673 | 0.13029 | -0.0164 | 8.1917
17 | 1.052 | 0.14188 | -0.0236 | 7.4147
17.5 | 1.0308 | 0.15496 | -0.0323 | 6.652
18 | 0.9924 | 0.17217 | -0.0445 | 5.7641
18.5 | 0.9487 | 0.19268 | -0.0583 | 4.9237

## 25. Re 500k Mach 0.00 (1)
BIGFOIL.COM POLAR EXPORT
DU 80-176 V1 alt
DU 80-176 V1 alt |  |  |  | Cl Max: | 1.652 | at alpha= | 15.5 | deg
JavaFoil+Calcfoil stall+Eppler ext transition |  |  |  | L/D Max: | 67.894 | at alpha= | 1.5 | deg
Re: | 500000 |  |  | Cd Min: | 0.01106 | at alpha= | 1.5 | deg
Mach: | 0 |  |  | Cl=0 at alpha= | -4.5948 | deg
|  |  |  | @ Cl=0.1, Cd= | 0.013545
|  |  |  | @ Cl=0.4, Cd= | 0.012532
|  |  |  | @ Cl=0.6, Cd= | 0.011109
alpha (deg) | Cl | Cd | Cm | Cl/Cd
-20 | -0.684 | 0.18713 | -0.032 | -3.654
-19.5 | -0.694 | 0.178 | -0.033 | -3.901
-19 | -0.704 | 0.17712 | -0.033 | -3.973
-18.5 | -0.712 | 0.16916 | -0.034 | -4.208
-18 | -0.718 | 0.15931 | -0.035 | -4.51
-17.5 | -0.723 | 0.15125 | -0.035 | -4.782
-17 | -0.726 | 0.14178 | -0.036 | -5.122
-16.5 | -0.727 | 0.13614 | -0.037 | -5.34
-16 | -0.725 | 0.12651 | -0.037 | -5.733
-15.5 | -0.721 | 0.12006 | -0.038 | -6.007
-15 | -0.715 | 0.11267 | -0.039 | -6.342
-14.5 | -0.705 | 0.10684 | -0.04 | -6.598
-14 | -0.693 | 0.10008 | -0.04 | -6.92
-13.5 | -0.677 | 0.09509 | -0.041 | -7.121
-13 | -0.659 | 0.08991 | -0.042 | -7.329
-12.5 | -0.638 | 0.08434 | -0.043 | -7.559
-12 | -0.613 | 0.07885 | -0.044 | -7.774
-11.5 | -0.586 | 0.07554 | -0.045 | -7.752
-11 | -0.555 | 0.07026 | -0.045 | -7.906
-10.5 | -0.523 | 0.06643 | -0.046 | -7.866
-10 | -0.487 | 0.06213 | -0.046 | -7.838
-9.5 | -0.449 | 0.05861 | -0.047 | -7.668
-9 | -0.409 | 0.05562 | -0.047 | -7.356
-8.5 | -0.368 | 0.05214 | -0.048 | -7.051
-8 | -0.324 | 0.04915 | -0.05 | -6.602
-7.5 | -0.28 | 0.04633 | -0.051 | -6.034
-7 | -0.274 | 0.01469 | -0.096 | -18.639
-6.5 | -0.218 | 0.01466 | -0.097 | -14.887
-6 | -0.162 | 0.01358 | -0.098 | -11.915
-5.5 | -0.104 | 0.01313 | -0.099 | -7.955
-5 | -0.047 | 0.01302 | -0.1 | -3.588
-4.5 | 0.011 | 0.01417 | -0.101 | 0.803
-4 | 0.07 | 0.01339 | -0.102 | 5.215
-3.5 | 0.128 | 0.01369 | -0.103 | 9.38
-3 | 0.187 | 0.01347 | -0.104 | 13.896
-2.5 | 0.247 | 0.01289 | -0.105 | 19.127
-2 | 0.305 | 0.01289 | -0.106 | 23.68
-1.5 | 0.364 | 0.01252 | -0.107 | 29.076
-1 | 0.423 | 0.01254 | -0.108 | 33.717
-0.5 | 0.481 | 0.01222 | -0.109 | 39.392
0 | 0.57 | 0.01114 | -0.11 | 51.22
0.5 | 0.629 | 0.01108 | -0.111 | 56.812
1 | 0.69 | 0.0116 | -0.112 | 59.539
1.5 | 0.751 | 0.01106 | -0.113 | 67.894
2 | 0.795 | 0.01424 | -0.111 | 55.796
2.5 | 0.853 | 0.01464 | -0.112 | 58.267
3 | 0.911 | 0.01489 | -0.116 | 61.188
3.5 | 0.969 | 0.01592 | -0.114 | 60.87
4 | 1.026 | 0.01657 | -0.114 | 61.926
4.5 | 1.083 | 0.01715 | -0.115 | 63.148
5 | 1.139 | 0.01787 | -0.116 | 63.751
5.5 | 1.195 | 0.0185 | -0.117 | 64.615
6 | 1.251 | 0.01934 | -0.117 | 64.648
6.5 | 1.304 | 0.02061 | -0.118 | 63.281
7 | 1.358 | 0.0213 | -0.119 | 63.738
7.5 | 1.411 | 0.02238 | -0.124 | 63.048
8 | 1.457 | 0.02388 | -0.126 | 61.035
8.5 | 1.248 | 0.0505 | -0.055 | 24.709
9 | 1.287 | 0.05358 | -0.056 | 24.017
9.5 | 1.323 | 0.05687 | -0.057 | 23.259
10 | 1.356 | 0.06091 | -0.056 | 22.259
10.5 | 1.383 | 0.06397 | -0.057 | 21.625
11 | 1.407 | 0.06762 | -0.057 | 20.808
11.5 | 1.427 | 0.07165 | -0.058 | 19.916
12 | 1.443 | 0.07676 | -0.057 | 18.793
12.5 | 1.455 | 0.08047 | -0.058 | 18.077
13 | 1.463 | 0.08472 | -0.054 | 17.262
13.5 | 1.466 | 0.08993 | -0.054 | 16.301
14 | 1.465 | 0.09546 | -0.054 | 15.352
14.5 | 1.461 | 0.10172 | -0.056 | 14.367
15 | 1.453 | 0.10792 | -0.061 | 13.461
15.5 | 1.652 | 0.05782 | -0.119 | 28.58
16 | 1.631 | 0.06291 | -0.119 | 25.929
16.5 | 1.609 | 0.06403 | -0.12 | 25.126
17 | 1.583 | 0.06728 | -0.12 | 23.522
17.5 | 1.47 | 0.10142 | -0.108 | 14.499
18 | 1.397 | 0.12841 | -0.099 | 10.875
18.5 | 1.314 | 0.15711 | -0.076 | 8.362
19 | 1.282 | 0.16735 | -0.076 | 7.659
19.5 | 1.291 | 0.15004 | -0.098 | 8.605
20 | 1.215 | 0.18706 | -0.076 | 6.494

## 26. Re 500k Mach 0.00 (2)
BIGFOIL.COM POLAR EXPORT
DU 80-176 V1 alt
DU 80-176 V1 alt |  |  |  | Cl Max: | 1.2894 | at alpha= | 18 | deg
XFOIL ncrit=9 |  |  |  | L/D Max: | 76.6328 | at alpha= | 6 | deg
Re: | 500000 |  |  | Cd Min: | 0.00918 | at alpha= | -2.5 | deg
Mach: | 0 |  |  | Cl=0 at alpha= | -3.8346 | deg
|  |  |  | @ Cl=0.1, Cd= | 0.0094644
|  |  |  | @ Cl=0.4, Cd= | 0.011021
|  |  |  | @ Cl=0.6, Cd= | 0.011404
alpha (deg) | Cl | Cd | Cm | Cl/Cd
-11.5 | -0.5681 | 0.03579 | -0.1196 | -15.8731
-11 | -0.5582 | 0.03148 | -0.1183 | -17.7319
-10.5 | -0.5332 | 0.02721 | -0.1171 | -19.5957
-9.5 | -0.453 | 0.02369 | -0.1157 | -19.122
-9 | -0.4086 | 0.02207 | -0.1148 | -18.5138
-8.5 | -0.3515 | 0.02027 | -0.1151 | -17.3409
-7.5 | -0.2566 | 0.01829 | -0.1135 | -14.0295
-7 | -0.2136 | 0.0172 | -0.1119 | -12.4186
-6.5 | -0.1752 | 0.01633 | -0.1098 | -10.7287
-6 | -0.1404 | 0.01558 | -0.1069 | -9.0116
-5.5 | -0.1197 | 0.01464 | -0.1017 | -8.1762
-5 | -0.0852 | 0.01406 | -0.0988 | -6.0597
-4.5 | -0.0511 | 0.01324 | -0.0959 | -3.8595
-4 | -0.0132 | 0.01226 | -0.094 | -1.0767
-3.5 | 0.0267 | 0.01116 | -0.0927 | 2.3925
-3 | 0.0721 | 0.00983 | -0.0928 | 7.3347
-2.5 | 0.1217 | 0.00918 | -0.0925 | 13.2571
-2 | 0.178 | 0.00947 | -0.0924 | 18.7962
-1.5 | 0.2345 | 0.00988 | -0.0923 | 23.7348
-1 | 0.2898 | 0.01047 | -0.0916 | 27.6791
-0.5 | 0.3449 | 0.01064 | -0.0915 | 32.4154
0 | 0.3991 | 0.01102 | -0.0908 | 36.216
0.5 | 0.4539 | 0.01109 | -0.0908 | 40.9288
1 | 0.5101 | 0.01111 | -0.0913 | 45.9136
1.5 | 0.5628 | 0.01125 | -0.0907 | 50.0267
2 | 0.6137 | 0.01146 | -0.0896 | 53.5515
2.5 | 0.6661 | 0.01149 | -0.0892 | 57.9721
3 | 0.7198 | 0.01135 | -0.0893 | 63.4185
3.5 | 0.7653 | 0.01149 | -0.087 | 66.6057
4 | 0.8099 | 0.01174 | -0.0849 | 68.9864
4.5 | 0.858 | 0.01195 | -0.0838 | 71.7992
5 | 0.907 | 0.01211 | -0.0831 | 74.8968
5.5 | 0.9434 | 0.01246 | -0.0796 | 75.7143
6 | 0.9809 | 0.0128 | -0.0763 | 76.6328
6.5 | 0.9908 | 0.01358 | -0.068 | 72.9602
7 | 1.0019 | 0.01472 | -0.0607 | 68.0639
7.5 | 1.0228 | 0.01572 | -0.0556 | 65.0636
8 | 1.0516 | 0.0165 | -0.052 | 63.7333
8.5 | 1.0652 | 0.01777 | -0.0463 | 59.9437
9 | 1.0795 | 0.01928 | -0.0413 | 55.9907
9.5 | 1.1005 | 0.0207 | -0.0376 | 53.1643
10 | 1.1011 | 0.02337 | -0.0322 | 47.116
10.5 | 1.1203 | 0.02525 | -0.0291 | 44.3683
11 | 1.1389 | 0.02727 | -0.0262 | 41.7638
11.5 | 1.164 | 0.02899 | -0.0242 | 40.1518
12 | 1.1836 | 0.03114 | -0.022 | 38.009
12.5 | 1.201 | 0.03359 | -0.0198 | 35.7547
13 | 1.2185 | 0.03617 | -0.0179 | 33.6881
14 | 1.2454 | 0.04237 | -0.0144 | 29.3934
14.5 | 1.2512 | 0.04641 | -0.0128 | 26.9597
15 | 1.2575 | 0.05062 | -0.0116 | 24.842
15.5 | 1.262 | 0.05532 | -0.0109 | 22.8127
16 | 1.2715 | 0.05979 | -0.0108 | 21.2661
16.5 | 1.2793 | 0.06468 | -0.0111 | 19.7789
17 | 1.2831 | 0.07027 | -0.0118 | 18.2596
17.5 | 1.2891 | 0.07581 | -0.0129 | 17.0044
18 | 1.2894 | 0.08234 | -0.0146 | 15.6595
18.5 | 1.2826 | 0.0901 | -0.0169 | 14.2353
19 | 1.2775 | 0.09794 | -0.0197 | 13.0437
19.5 | 1.2707 | 0.10626 | -0.023 | 11.9584
20 | 1.2601 | 0.1154 | -0.0272 | 10.9194

## 27. Re 500k Mach 0.10 (1)
BIGFOIL.COM POLAR EXPORT
DU 80-176 V1 alt
DU 80-176 V1 alt |  |  |  | Cl Max: | 1.651 | at alpha= | 15 | deg
JavaFoil+Calcfoil stall+Eppler ext transition |  |  |  | L/D Max: | 68.114 | at alpha= | 1.5 | deg
Re: | 500000 |  |  | Cd Min: | 0.01108 | at alpha= | 1.5 | deg
Mach: | 0.1 |  |  | Cl=0 at alpha= | -4.5948 | deg
|  |  |  | @ Cl=0.1, Cd= | 0.013558
|  |  |  | @ Cl=0.4, Cd= | 0.0125
|  |  |  | @ Cl=0.6, Cd= | 0.011121
alpha (deg) | Cl | Cd | Cm | Cl/Cd
-20 | -0.64 | 0.19181 | -0.032 | -3.338
-19.5 | -0.654 | 0.18638 | -0.033 | -3.51
-19 | -0.666 | 0.18276 | -0.033 | -3.647
-18.5 | -0.678 | 0.16556 | -0.034 | -4.094
-18 | -0.687 | 0.1613 | -0.034 | -4.261
-17.5 | -0.695 | 0.15437 | -0.035 | -4.504
-17 | -0.701 | 0.14467 | -0.036 | -4.847
-16.5 | -0.705 | 0.138 | -0.037 | -5.109
-16 | -0.706 | 0.12807 | -0.037 | -5.514
-15.5 | -0.705 | 0.12141 | -0.038 | -5.806
-15 | -0.701 | 0.11593 | -0.039 | -6.045
-14.5 | -0.694 | 0.10827 | -0.04 | -6.406
-14 | -0.683 | 0.10247 | -0.04 | -6.669
-13.5 | -0.67 | 0.09527 | -0.041 | -7.032
-13 | -0.653 | 0.09005 | -0.042 | -7.257
-12.5 | -0.633 | 0.08565 | -0.043 | -7.397
-12 | -0.61 | 0.08027 | -0.044 | -7.604
-11.5 | -0.584 | 0.07546 | -0.044 | -7.738
-11 | -0.555 | 0.07076 | -0.046 | -7.841
-10.5 | -0.522 | 0.06623 | -0.046 | -7.887
-10 | -0.487 | 0.06243 | -0.046 | -7.806
-9.5 | -0.45 | 0.05887 | -0.047 | -7.647
-9 | -0.41 | 0.05547 | -0.048 | -7.398
-8.5 | -0.369 | 0.05222 | -0.048 | -7.06
-8 | -0.326 | 0.04931 | -0.05 | -6.602
-7.5 | -0.281 | 0.04644 | -0.051 | -6.042
-7 | -0.275 | 0.01525 | -0.097 | -18.023
-6.5 | -0.219 | 0.01469 | -0.098 | -14.926
-6 | -0.163 | 0.01362 | -0.099 | -11.934
-5.5 | -0.105 | 0.01316 | -0.1 | -7.977
-5 | -0.047 | 0.01305 | -0.101 | -3.599
-4.5 | 0.011 | 0.0142 | -0.102 | 0.806
-4 | 0.07 | 0.0134 | -0.103 | 5.234
-3.5 | 0.129 | 0.01371 | -0.104 | 9.411
-3 | 0.188 | 0.01353 | -0.105 | 13.904
-2.5 | 0.248 | 0.01289 | -0.106 | 19.226
-2 | 0.307 | 0.01291 | -0.107 | 23.769
-1.5 | 0.366 | 0.01254 | -0.108 | 29.167
-1 | 0.425 | 0.01247 | -0.109 | 34.058
-0.5 | 0.484 | 0.01224 | -0.11 | 39.532
0 | 0.573 | 0.01113 | -0.111 | 51.527
0.5 | 0.633 | 0.01111 | -0.111 | 56.936
1 | 0.694 | 0.01163 | -0.112 | 59.639
1.5 | 0.755 | 0.01108 | -0.113 | 68.114
2 | 0.798 | 0.01429 | -0.112 | 55.853
2.5 | 0.857 | 0.01473 | -0.113 | 58.197
3 | 0.916 | 0.01498 | -0.117 | 61.116
3.5 | 0.973 | 0.01604 | -0.114 | 60.705
4 | 1.031 | 0.01665 | -0.115 | 61.923
4.5 | 1.088 | 0.0173 | -0.116 | 62.892
5 | 1.144 | 0.01793 | -0.116 | 63.815
5.5 | 1.201 | 0.01873 | -0.117 | 64.107
6 | 1.256 | 0.01941 | -0.118 | 64.698
6.5 | 1.31 | 0.02088 | -0.119 | 62.737
7 | 1.364 | 0.02178 | -0.124 | 62.619
7.5 | 1.17 | 0.04523 | -0.056 | 25.873
8 | 1.46 | 0.02424 | -0.126 | 60.243
8.5 | 1.253 | 0.05056 | -0.054 | 24.781
9 | 1.292 | 0.05351 | -0.056 | 24.139
9.5 | 1.327 | 0.05695 | -0.057 | 23.305
10 | 1.36 | 0.06107 | -0.056 | 22.27
10.5 | 1.387 | 0.06413 | -0.058 | 21.628
11 | 1.41 | 0.06775 | -0.058 | 20.804
11.5 | 1.428 | 0.07193 | -0.058 | 19.858
12 | 1.442 | 0.07709 | -0.057 | 18.712
12.5 | 1.453 | 0.08079 | -0.058 | 17.987
13 | 1.459 | 0.08524 | -0.054 | 17.112
13.5 | 1.46 | 0.09045 | -0.054 | 16.136
14 | 1.456 | 0.0967 | -0.055 | 15.061
14.5 | 1.449 | 0.10248 | -0.056 | 14.14
15 | 1.651 | 0.05609 | -0.129 | 29.43
15.5 | 1.651 | 0.05306 | -0.122 | 31.106
16 | 1.603 | 0.06424 | -0.12 | 24.956
16.5 | 1.535 | 0.07844 | -0.115 | 19.571
17 | 1.53 | 0.07254 | -0.119 | 21.091
17.5 | 1.389 | 0.12293 | -0.1 | 11.3
18 | 1.301 | 0.15834 | -0.075 | 8.218
18.5 | 1.266 | 0.16303 | -0.075 | 7.768
19 | 1.219 | 0.17098 | -0.059 | 7.127
19.5 | 1.193 | 0.17601 | -0.076 | 6.779
20 | 1.144 | 0.18777 | -0.059 | 6.09

## 28. Re 500k Mach 0.10 (2)
BIGFOIL.COM POLAR EXPORT
DU 80-176 V1 alt
DU 80-176 V1 alt |  |  |  | Cl Max: | 1.2814 | at alpha= | 17.5 | deg
XFOIL ncrit=9 |  |  |  | L/D Max: | 76.2626 | at alpha= | 6 | deg
Re: | 500000 |  |  | Cd Min: | 0.00927 | at alpha= | -2.5 | deg
Mach: | 0.1 |  |  | Cl=0 at alpha= | -3.8467 | deg
|  |  |  | @ Cl=0.1, Cd= | 0.0095437
|  |  |  | @ Cl=0.4, Cd= | 0.011046
|  |  |  | @ Cl=0.6, Cd= | 0.011436
alpha (deg) | Cl | Cd | Cm | Cl/Cd
-16.5 | -0.4343 | 0.17676 | -0.0306 | -2.457
-16 | -0.4179 | 0.17034 | -0.032 | -2.4533
-15.5 | -0.3996 | 0.16509 | -0.0336 | -2.4205
-15 | -0.387 | 0.15858 | -0.0363 | -2.4404
-14.5 | -0.3783 | 0.15112 | -0.0396 | -2.5033
-13.5 | -0.3779 | 0.1282 | -0.0511 | -2.9477
-12.5 | -0.3735 | 0.08373 | -0.0956 | -4.4608
-12 | -0.5362 | 0.04464 | -0.1203 | -12.0116
-11.5 | -0.5503 | 0.03756 | -0.1216 | -14.6512
-11 | -0.5463 | 0.0327 | -0.1204 | -16.7064
-10.5 | -0.5308 | 0.02843 | -0.1185 | -18.6704
-10 | -0.489 | 0.02568 | -0.1185 | -19.0421
-9.5 | -0.4523 | 0.02417 | -0.117 | -18.7133
-9 | -0.4089 | 0.02241 | -0.116 | -18.2463
-8.5 | -0.3575 | 0.02072 | -0.1156 | -17.2539
-8 | -0.3004 | 0.01936 | -0.116 | -15.5165
-7.5 | -0.2563 | 0.01845 | -0.1146 | -13.8916
-7 | -0.2117 | 0.01739 | -0.113 | -12.1737
-6.5 | -0.1733 | 0.01647 | -0.1109 | -10.5222
-6 | -0.138 | 0.0157 | -0.108 | -8.7898
-5.5 | -0.1157 | 0.01475 | -0.103 | -7.8441
-5 | -0.0838 | 0.01416 | -0.0995 | -5.9181
-4.5 | -0.0505 | 0.01333 | -0.0964 | -3.7884
-3.5 | 0.0268 | 0.01127 | -0.0931 | 2.378
-3 | 0.0719 | 0.00991 | -0.0931 | 7.2553
-2.5 | 0.121 | 0.00927 | -0.0925 | 13.0529
-2 | 0.1782 | 0.00947 | -0.0927 | 18.8173
-1.5 | 0.2353 | 0.00988 | -0.0926 | 23.8158
-1 | 0.2904 | 0.01052 | -0.0918 | 27.6046
-0.5 | 0.3462 | 0.01066 | -0.0918 | 32.4765
0 | 0.4005 | 0.01105 | -0.091 | 36.2443
0.5 | 0.4554 | 0.01115 | -0.0909 | 40.843
1 | 0.5122 | 0.01114 | -0.0915 | 45.9785
1.5 | 0.5655 | 0.0113 | -0.091 | 50.0442
2 | 0.6162 | 0.0115 | -0.0898 | 53.5826
2.5 | 0.6685 | 0.01153 | -0.0892 | 57.9792
3 | 0.7229 | 0.01139 | -0.0894 | 63.468
3.5 | 0.7678 | 0.01153 | -0.087 | 66.5915
4 | 0.8126 | 0.01181 | -0.0848 | 68.8061
4.5 | 0.8611 | 0.012 | -0.0836 | 71.7583
5 | 0.9099 | 0.01219 | -0.0829 | 74.6432
5.5 | 0.9457 | 0.01254 | -0.0791 | 75.4147
6 | 0.9815 | 0.01287 | -0.0754 | 76.2626
6.5 | 0.9899 | 0.01371 | -0.0668 | 72.2028
7.5 | 1.022 | 0.01589 | -0.0544 | 64.3172
8 | 1.0505 | 0.01675 | -0.0508 | 62.7164
8.5 | 1.0628 | 0.01811 | -0.045 | 58.6858
9 | 1.0771 | 0.01967 | -0.04 | 54.7585
9.5 | 1.0984 | 0.02114 | -0.0364 | 51.9584
10 | 1.0985 | 0.02392 | -0.031 | 45.9239
10.5 | 1.1181 | 0.02583 | -0.028 | 43.2869
11 | 1.1373 | 0.02787 | -0.0252 | 40.8073
11.5 | 1.1619 | 0.02968 | -0.0232 | 39.1476
12 | 1.1816 | 0.03189 | -0.021 | 37.0524
12.5 | 1.1992 | 0.0344 | -0.0188 | 34.8605
13 | 1.2159 | 0.03712 | -0.0169 | 32.7559
13.5 | 1.2373 | 0.03965 | -0.0156 | 31.2055
14 | 1.2427 | 0.04354 | -0.0136 | 28.5416
14.5 | 1.2483 | 0.04769 | -0.0121 | 26.1753
15 | 1.2544 | 0.05204 | -0.011 | 24.1045
15.5 | 1.2565 | 0.05713 | -0.0104 | 21.9937
16 | 1.2667 | 0.06165 | -0.0104 | 20.5466
16.5 | 1.2734 | 0.0668 | -0.0108 | 19.0629
17 | 1.2768 | 0.07259 | -0.0117 | 17.5892
17.5 | 1.2814 | 0.07847 | -0.013 | 16.3298
18 | 1.2803 | 0.08535 | -0.0148 | 15.0006
18.5 | 1.2729 | 0.09336 | -0.0174 | 13.6343
19 | 1.2672 | 0.10144 | -0.0205 | 12.4921
19.5 | 1.2594 | 0.11008 | -0.0241 | 11.4408
20 | 1.2482 | 0.11941 | -0.0285 | 10.4531

## 29. Re 500k Mach 0.25 (1)
BIGFOIL.COM POLAR EXPORT
DU 80-176 V1 alt
DU 80-176 V1 alt |  |  |  | Cl Max: | 1.538 | at alpha= | 14.5 | deg
JavaFoil+Calcfoil stall+Eppler ext transition |  |  |  | L/D Max: | 63.15 | at alpha= | 5.5 | deg
Re: | 500000 |  |  | Cd Min: | 0.01166 | at alpha= | 0 | deg
Mach: | 0.25 |  |  | Cl=0 at alpha= | -4.6 | deg
|  |  |  | @ Cl=0.1, Cd= | 0.013628
|  |  |  | @ Cl=0.4, Cd= | 0.012615
|  |  |  | @ Cl=0.6, Cd= | 0.011676
alpha (deg) | Cl | Cd | Cm | Cl/Cd
-18.5 | -0.358 | 0.19103 | -0.034 | -1.873
-18 | -0.401 | 0.17842 | -0.033 | -2.25
-17.5 | -0.441 | 0.17012 | -0.034 | -2.594
-17 | -0.477 | 0.16191 | -0.033 | -2.946
-16.5 | -0.509 | 0.15246 | -0.034 | -3.34
-16 | -0.537 | 0.14114 | -0.036 | -3.808
-15.5 | -0.561 | 0.13266 | -0.037 | -4.23
-15 | -0.58 | 0.12565 | -0.038 | -4.616
-14.5 | -0.594 | 0.11742 | -0.039 | -5.059
-14 | -0.603 | 0.1103 | -0.04 | -5.466
-13.5 | -0.606 | 0.10276 | -0.041 | -5.9
-13 | -0.604 | 0.09484 | -0.042 | -6.373
-12.5 | -0.597 | 0.08996 | -0.043 | -6.637
-12 | -0.584 | 0.0838 | -0.044 | -6.975
-11.5 | -0.567 | 0.07829 | -0.045 | -7.242
-11 | -0.545 | 0.0734 | -0.045 | -7.42
-10.5 | -0.518 | 0.06811 | -0.047 | -7.606
-10 | -0.487 | 0.06454 | -0.047 | -7.545
-9.5 | -0.452 | 0.06 | -0.046 | -7.536
-9 | -0.415 | 0.05652 | -0.048 | -7.338
-8.5 | -0.374 | 0.05304 | -0.05 | -7.058
-8 | -0.331 | 0.05003 | -0.05 | -6.619
-7.5 | -0.287 | 0.0469 | -0.053 | -6.11
-7 | -0.281 | 0.01439 | -0.099 | -19.543
-6.5 | -0.225 | 0.01494 | -0.1 | -15.026
-6 | -0.167 | 0.0138 | -0.102 | -12.066
-5.5 | -0.108 | 0.01369 | -0.103 | -7.867
-5 | -0.048 | 0.01469 | -0.104 | -3.279
-4.5 | 0.012 | 0.01435 | -0.105 | 0.819
-4 | 0.072 | 0.01349 | -0.106 | 5.341
-3.5 | 0.133 | 0.01379 | -0.107 | 9.608
-3 | 0.193 | 0.0136 | -0.108 | 14.208
-2.5 | 0.255 | 0.01294 | -0.109 | 19.676
-2 | 0.315 | 0.01296 | -0.11 | 24.326
-1.5 | 0.376 | 0.01265 | -0.111 | 29.713
-1 | 0.437 | 0.01256 | -0.112 | 34.766
-0.5 | 0.497 | 0.0123 | -0.113 | 40.425
0 | 0.589 | 0.01166 | -0.114 | 50.544
0.5 | 0.65 | 0.01175 | -0.115 | 55.323
1 | 0.698 | 0.01471 | -0.113 | 47.444
1.5 | 0.759 | 0.01432 | -0.114 | 52.981
2 | 0.819 | 0.01471 | -0.115 | 55.7
2.5 | 0.88 | 0.0152 | -0.116 | 57.861
3 | 0.939 | 0.01573 | -0.116 | 59.742
3.5 | 0.999 | 0.01653 | -0.117 | 60.397
4 | 1.057 | 0.0173 | -0.118 | 61.118
4.5 | 1.116 | 0.01808 | -0.119 | 61.695
5 | 1.173 | 0.01872 | -0.12 | 62.659
5.5 | 1.23 | 0.01948 | -0.12 | 63.15
6 | 1.286 | 0.02051 | -0.121 | 62.734
6.5 | 1.341 | 0.02182 | -0.122 | 61.449
7 | 1.393 | 0.02329 | -0.122 | 59.82
7.5 | 1.431 | 0.02511 | -0.123 | 56.995
8 | 1.241 | 0.04826 | -0.055 | 25.703
8.5 | 1.28 | 0.05093 | -0.057 | 25.139
9 | 1.318 | 0.05398 | -0.055 | 24.414
9.5 | 1.351 | 0.05737 | -0.055 | 23.552
10 | 1.381 | 0.06089 | -0.055 | 22.686
10.5 | 1.403 | 0.06472 | -0.057 | 21.675
11 | 1.419 | 0.06897 | -0.059 | 20.567
11.5 | 1.428 | 0.07335 | -0.058 | 19.472
12 | 1.432 | 0.07824 | -0.059 | 18.295
12.5 | 1.428 | 0.08274 | -0.058 | 17.255
13 | 1.417 | 0.08795 | -0.059 | 16.107
13.5 | 1.398 | 0.09493 | -0.06 | 14.731
14 | 1.373 | 0.10247 | -0.057 | 13.397
14.5 | 1.538 | 0.05808 | -0.122 | 26.481
15 | 1.489 | 0.06233 | -0.132 | 23.881
15.5 | 1.25 | 0.12623 | -0.063 | 9.903
16 | 1.195 | 0.13455 | -0.059 | 8.881
16.5 | 1.134 | 0.14597 | -0.059 | 7.765
17 | 1.067 | 0.15232 | -0.059 | 7.004
17.5 | 0.995 | 0.16328 | -0.059 | 6.094
18 | 0.919 | 0.17856 | -0.059 | 5.145
18.5 | 0.839 | 0.19286 | -0.058 | 4.349
19 | 0.755 | 0.20838 | -0.057 | 3.625
19.5 | 0.669 | 0.23054 | -0.055 | 2.901

## 30. Re 500k Mach 0.25 (2)
BIGFOIL.COM POLAR EXPORT
DU 80-176 V1 alt
DU 80-176 V1 alt |  |  |  | Cl Max: | 1.2394 | at alpha= | 16 | deg
XFOIL ncrit=9 |  |  |  | L/D Max: | 74.7819 | at alpha= | 5.5 | deg
Re: | 500000 |  |  | Cd Min: | 0.00906 | at alpha= | -2.5 | deg
Mach: | 0.25 |  |  | Cl=0 at alpha= | -3.9278 | deg
|  |  |  | @ Cl=0.1, Cd= | 0.0095829
|  |  |  | @ Cl=0.4, Cd= | 0.011131
|  |  |  | @ Cl=0.6, Cd= | 0.011581
alpha (deg) | Cl | Cd | Cm | Cl/Cd
-20 | -0.5258 | 0.23248 | -0.0006 | -2.2617
-19.5 | -0.5082 | 0.22587 | -0.0047 | -2.25
-19 | -0.5009 | 0.217 | -0.0119 | -2.3083
-18.5 | -0.481 | 0.20993 | -0.0144 | -2.2912
-18 | -0.4605 | 0.20452 | -0.0166 | -2.2516
-17.5 | -0.4431 | 0.19837 | -0.0199 | -2.2337
-17 | -0.4274 | 0.1916 | -0.0234 | -2.2307
-16.5 | -0.4279 | 0.18099 | -0.0311 | -2.3642
-16 | -0.4078 | 0.17467 | -0.0322 | -2.3347
-15.5 | -0.3895 | 0.16904 | -0.0342 | -2.3042
-15 | -0.3757 | 0.16239 | -0.0371 | -2.3136
-14.5 | -0.3667 | 0.15449 | -0.0408 | -2.3736
-14 | -0.3767 | 0.14039 | -0.0481 | -2.6832
-13.5 | -0.3233 | 0.131 | -0.0605 | -2.4679
-13 | -0.269 | 0.11995 | -0.0771 | -2.2426
-12.5 | -0.2798 | 0.09756 | -0.097 | -2.868
-11 | -0.4641 | 0.04044 | -0.1304 | -11.4763
-10.5 | -0.4758 | 0.03444 | -0.1291 | -13.8153
-10 | -0.463 | 0.02991 | -0.1273 | -15.4798
-9.5 | -0.4348 | 0.02744 | -0.1255 | -15.8455
-9 | -0.4043 | 0.0248 | -0.123 | -16.3024
-8.5 | -0.365 | 0.02276 | -0.1211 | -16.0369
-8 | -0.3052 | 0.02057 | -0.1212 | -14.8371
-7.5 | -0.2554 | 0.0194 | -0.1201 | -13.1649
-7 | -0.2056 | 0.01856 | -0.1191 | -11.0776
-6.5 | -0.1634 | 0.01726 | -0.1166 | -9.467
-6 | -0.1254 | 0.0164 | -0.1138 | -7.6463
-5.5 | -0.0949 | 0.01541 | -0.1099 | -6.1583
-5 | -0.0698 | 0.01468 | -0.1048 | -4.7548
-4.5 | -0.0435 | 0.01389 | -0.0999 | -3.1317
-4 | -0.0052 | 0.01318 | -0.0973 | -0.39454
-3.5 | 0.0308 | 0.01203 | -0.095 | 2.5603
-3 | 0.0711 | 0.01037 | -0.0945 | 6.8563
-2.5 | 0.1192 | 0.00906 | -0.0943 | 13.1567
-2 | 0.1795 | 0.00944 | -0.0945 | 19.0148
-1.5 | 0.2386 | 0.01 | -0.0942 | 23.86
-1 | 0.2943 | 0.01066 | -0.0929 | 27.6079
-0.5 | 0.354 | 0.0108 | -0.0935 | 32.7778
0 | 0.4082 | 0.01119 | -0.0922 | 36.479
0.5 | 0.4649 | 0.01144 | -0.0918 | 40.6381
1 | 0.5216 | 0.01147 | -0.092 | 45.4752
1.5 | 0.5785 | 0.01149 | -0.0921 | 50.3481
2 | 0.6307 | 0.01171 | -0.0907 | 53.8599
2.5 | 0.6818 | 0.01173 | -0.0894 | 58.1245
3 | 0.7348 | 0.01165 | -0.0886 | 63.073
3.5 | 0.783 | 0.01176 | -0.0868 | 66.5816
4 | 0.8294 | 0.01205 | -0.0844 | 68.8299
5 | 0.9198 | 0.01257 | -0.0799 | 73.1742
5.5 | 0.9602 | 0.01284 | -0.077 | 74.7819
6 | 0.9774 | 0.01338 | -0.0693 | 73.0493
6.5 | 0.9854 | 0.01452 | -0.0605 | 67.865
7 | 0.9928 | 0.01592 | -0.0528 | 62.3618
7.5 | 1.0139 | 0.01708 | -0.0479 | 59.3618
8 | 1.0378 | 0.01832 | -0.0438 | 56.6485
8.5 | 1.0516 | 0.0201 | -0.0388 | 52.3184
9 | 1.0695 | 0.02183 | -0.0345 | 48.9922
9.5 | 1.0813 | 0.02411 | -0.0302 | 44.8486
10 | 1.087 | 0.02694 | -0.0257 | 40.3489
10.5 | 1.1068 | 0.02911 | -0.0228 | 38.0213
11 | 1.1293 | 0.03125 | -0.0204 | 36.1376
11.5 | 1.1517 | 0.03352 | -0.0182 | 34.3586
12 | 1.1727 | 0.03603 | -0.0162 | 32.5479
12.5 | 1.1906 | 0.03894 | -0.0143 | 30.5752
13 | 1.206 | 0.0422 | -0.0126 | 28.5782
13.5 | 1.2209 | 0.0457 | -0.0111 | 26.7155
14 | 1.226 | 0.0503 | -0.0097 | 24.3738
14.5 | 1.2303 | 0.05531 | -0.0089 | 22.2437
15 | 1.2345 | 0.06051 | -0.0085 | 20.4016
15.5 | 1.2324 | 0.06674 | -0.0087 | 18.4657
16 | 1.2394 | 0.07234 | -0.0093 | 17.133
16.5 | 1.2391 | 0.07908 | -0.0107 | 15.6689
17 | 1.2393 | 0.08604 | -0.0125 | 14.4038
17.5 | 1.2387 | 0.09337 | -0.0149 | 13.2666
18 | 1.2304 | 0.10213 | -0.0183 | 12.0474
18.5 | 1.2232 | 0.11096 | -0.0221 | 11.0238
19 | 1.2163 | 0.11988 | -0.0262 | 10.146
19.5 | 1.2083 | 0.12907 | -0.0309 | 9.3616
20 | 1.2003 | 0.13802 | -0.0356 | 8.6966

## 31. Re 500k Mach 0.50 (1)
BIGFOIL.COM POLAR EXPORT
DU 80-176 V1 alt
DU 80-176 V1 alt |  |  |  | Cl Max: | 1.369 | at alpha= | 9 | deg
JavaFoil+Calcfoil stall+Eppler ext transition |  |  |  | L/D Max: | 56.978 | at alpha= | 4.5 | deg
Re: | 500000 |  |  | Cd Min: | 0.01404 | at alpha= | -4 | deg
Mach: | 0.5 |  |  | Cl=0 at alpha= | -4.5985 | deg
|  |  |  | @ Cl=0.1, Cd= | 0.01404
|  |  |  | @ Cl=0.4, Cd= | 0.016534
|  |  |  | @ Cl=0.6, Cd= | 0.016507
alpha (deg) | Cl | Cd | Cm | Cl/Cd
-20 | -0.867 | 0.2246 | -0.047 | -3.862
-19.5 | -0.84 | 0.20923 | -0.047 | -4.015
-19 | -0.813 | 0.2063 | -0.048 | -3.939
-18.5 | -0.785 | 0.19977 | -0.049 | -3.929
-18 | -0.757 | 0.19418 | -0.049 | -3.9
-17.5 | -0.728 | 0.19006 | -0.047 | -3.828
-17 | -0.7 | 0.18587 | -0.047 | -3.764
-16.5 | -0.672 | 0.16793 | -0.048 | -4.002
-16 | -0.644 | 0.1757 | -0.049 | -3.666
-15.5 | -0.615 | 0.15861 | -0.047 | -3.878
-15 | -0.587 | 0.14838 | -0.047 | -3.957
-14.5 | -0.559 | 0.14536 | -0.048 | -3.847
-14 | -0.531 | 0.14097 | -0.048 | -3.769
-13.5 | -0.503 | 0.13487 | -0.044 | -3.732
-13 | -0.475 | 0.13132 | -0.049 | -3.619
-12.5 | -0.447 | 0.13843 | -0.048 | -3.227
-12 | -0.418 | 0.12121 | -0.045 | -3.448
-11.5 | -0.39 | 0.11283 | -0.046 | -3.455
-11 | -0.362 | 0.11195 | -0.045 | -3.231
-10.5 | -0.334 | 0.10896 | -0.046 | -3.061
-10 | -0.305 | 0.10424 | -0.047 | -2.93
-9.5 | -0.277 | 0.09025 | -0.047 | -3.071
-9 | -0.249 | 0.09003 | -0.043 | -2.762
-8.5 | -0.338 | 0.06469 | -0.05 | -5.23
-8 | -0.332 | 0.05542 | -0.051 | -5.986
-7.5 | -0.3 | 0.05073 | -0.052 | -5.907
-7 | -0.257 | 0.04685 | -0.055 | -5.49
-6.5 | -0.209 | 0.04347 | -0.058 | -4.801
-6 | -0.156 | 0.04077 | -0.06 | -3.832
-5.5 | -0.119 | 0.01557 | -0.115 | -7.644
-5 | -0.053 | 0.01527 | -0.116 | -3.5
-4.5 | 0.013 | 0.01441 | -0.117 | 0.907
-4 | 0.08 | 0.01404 | -0.118 | 5.714
-3.5 | 0.148 | 0.01404 | -0.119 | 10.53
-3 | 0.216 | 0.01694 | -0.12 | 12.729
-2.5 | 0.285 | 0.01716 | -0.121 | 16.578
-2 | 0.352 | 0.01664 | -0.123 | 21.177
-1.5 | 0.42 | 0.01649 | -0.121 | 25.477
-1 | 0.488 | 0.01657 | -0.122 | 29.444
-0.5 | 0.555 | 0.01722 | -0.123 | 32.252
0 | 0.644 | 0.01581 | -0.124 | 40.715
0.5 | 0.709 | 0.01611 | -0.125 | 43.999
1 | 0.777 | 0.01673 | -0.126 | 46.41
1.5 | 0.844 | 0.01706 | -0.127 | 49.45
2 | 0.911 | 0.01757 | -0.128 | 51.819
2.5 | 0.976 | 0.01794 | -0.129 | 54.439
3 | 1.042 | 0.01896 | -0.13 | 54.937
3.5 | 1.106 | 0.01948 | -0.131 | 56.77
4 | 1.169 | 0.02073 | -0.131 | 56.401
4.5 | 1.231 | 0.02161 | -0.132 | 56.978
5 | 1.275 | 0.02386 | -0.131 | 53.454
5.5 | 1.333 | 0.02498 | -0.132 | 53.384
6 | 1.166 | 0.03909 | -0.06 | 29.826
6.5 | 1.213 | 0.04153 | -0.06 | 29.2
7 | 1.257 | 0.04553 | -0.059 | 27.609
7.5 | 1.3 | 0.04728 | -0.059 | 27.503
8 | 1.336 | 0.05083 | -0.059 | 26.279
8.5 | 1.358 | 0.05465 | -0.059 | 24.852
9 | 1.369 | 0.05832 | -0.059 | 23.475
9.5 | 1.351 | 0.0635 | -0.059 | 21.279
10 | 1.282 | 0.07377 | -0.058 | 17.376
10.5 | 0.839 | 0.11043 | -0.053 | 7.599
11 | 0.867 | 0.12041 | -0.059 | 7.201
11.5 | 0.894 | 0.10733 | -0.061 | 8.332
12 | 0.921 | 0.11115 | -0.062 | 8.287
12.5 | 0.948 | 0.17131 | -0.061 | 5.531
13 | 0.974 | 0.12268 | -0.063 | 7.942
13.5 | 1.001 | 0.13 | -0.063 | 7.7
14 | 1.031 | 0.16456 | -0.073 | 6.264

## 32. Re 500k Mach 0.50 (2)
BIGFOIL.COM POLAR EXPORT
DU 80-176 V1 alt
DU 80-176 V1 alt |  |  |  | Cl Max: | 1.184 | at alpha= | 13.5 | deg
XFOIL ncrit=9 |  |  |  | L/D Max: | 65.1085 | at alpha= | 4.5 | deg
Re: | 500000 |  |  | Cd Min: | 0.00989 | at alpha= | -2 | deg
Mach: | 0.5 |  |  | Cl=0 at alpha= | -4.9516 | deg
|  |  |  | @ Cl=0.1, Cd= | 0.013175
|  |  |  | @ Cl=0.4, Cd= | 0.011924
|  |  |  | @ Cl=0.6, Cd= | 0.012608
alpha (deg) | Cl | Cd | Cm | Cl/Cd
-20 | -0.5503 | 0.25398 | 0.0007 | -2.1667
-19.5 | -0.5315 | 0.24498 | -0.006 | -2.1696
-19 | -0.5104 | 0.23657 | -0.0107 | -2.1575
-18.5 | -0.4861 | 0.22935 | -0.0139 | -2.1195
-18 | -0.4637 | 0.22219 | -0.0179 | -2.087
-17.5 | -0.4424 | 0.21455 | -0.0222 | -2.062
-17 | -0.4283 | 0.20557 | -0.0288 | -2.0835
-16.5 | -0.4072 | 0.19742 | -0.0322 | -2.0626
-16 | -0.3839 | 0.19074 | -0.0349 | -2.0127
-15.5 | -0.3594 | 0.1813 | -0.0398 | -1.9823
-15 | -0.3018 | 0.16615 | -0.0633 | -1.8164
-14.5 | -0.2417 | 0.15301 | -0.0807 | -1.5796
-14 | -0.2066 | 0.14557 | -0.0868 | -1.4192
-13.5 | -0.179 | 0.13728 | -0.094 | -1.3039
-12.5 | -0.1463 | 0.11941 | -0.1067 | -1.2252
-12 | -0.1266 | 0.11196 | -0.1114 | -1.1308
-11.5 | -0.1272 | 0.10026 | -0.1207 | -1.2687
-11 | -0.1367 | 0.08588 | -0.1269 | -1.5918
-10.5 | -0.1359 | 0.07662 | -0.1324 | -1.7737
-10 | -0.16 | 0.06055 | -0.1445 | -2.6424
-9.5 | -0.2007 | 0.04774 | -0.1541 | -4.204
-9 | -0.2227 | 0.04043 | -0.1556 | -5.5083
-8.5 | -0.2429 | 0.03425 | -0.154 | -7.092
-8 | -0.2434 | 0.02964 | -0.1506 | -8.2119
-7.5 | -0.2293 | 0.02594 | -0.1462 | -8.8396
-7 | -0.1937 | 0.02299 | -0.1426 | -8.4254
-6.5 | -0.1389 | 0.02106 | -0.1403 | -6.5954
-6 | -0.0829 | 0.01947 | -0.1376 | -4.2578
-5.5 | -0.0389 | 0.01838 | -0.1334 | -2.1164
-5 | -0.0031 | 0.01727 | -0.1286 | -0.1795
-4.5 | 0.0289 | 0.01631 | -0.123 | 1.7719
-4 | 0.0575 | 0.01535 | -0.1171 | 3.7459
-3.5 | 0.0786 | 0.01463 | -0.1096 | 5.3725
-3 | 0.0939 | 0.01361 | -0.1018 | 6.8993
-2.5 | 0.1208 | 0.01169 | -0.0984 | 10.3336
-2 | 0.1737 | 0.00989 | -0.0991 | 17.5632
-1.5 | 0.2422 | 0.01071 | -0.0982 | 22.6144
-1 | 0.3081 | 0.01124 | -0.0975 | 27.411
-0.5 | 0.3738 | 0.0117 | -0.097 | 31.9487
0 | 0.4359 | 0.01223 | -0.0954 | 35.6419
0.5 | 0.4961 | 0.01255 | -0.094 | 39.5299
1 | 0.5603 | 0.01251 | -0.094 | 44.7882
1.5 | 0.6168 | 0.01265 | -0.0918 | 48.7589
2 | 0.6729 | 0.01268 | -0.0896 | 53.0678
2.5 | 0.7302 | 0.01253 | -0.0882 | 58.2761
3 | 0.7773 | 0.0128 | -0.0842 | 60.7266
3.5 | 0.82 | 0.01308 | -0.0793 | 62.6911
4 | 0.8607 | 0.01342 | -0.0742 | 64.1356
4.5 | 0.8998 | 0.01382 | -0.0694 | 65.1085
5 | 0.9368 | 0.01441 | -0.0638 | 65.0104
5.5 | 0.9558 | 0.01542 | -0.056 | 61.9844
6 | 0.9455 | 0.01774 | -0.0459 | 53.2976
6.5 | 0.9492 | 0.02022 | -0.0389 | 46.9436
7 | 0.9565 | 0.02283 | -0.0326 | 41.8966
7.5 | 0.9795 | 0.02495 | -0.0283 | 39.2585
8 | 0.993 | 0.02773 | -0.0238 | 35.8096
8.5 | 1.0103 | 0.03053 | -0.02 | 33.092
9 | 1.0329 | 0.03328 | -0.017 | 31.0367
9.5 | 1.0406 | 0.03718 | -0.0137 | 27.9882
10 | 1.0611 | 0.04058 | -0.0114 | 26.1483
10.5 | 1.0794 | 0.04424 | -0.0092 | 24.3987
11 | 1.1054 | 0.04749 | -0.0073 | 23.2765
11.5 | 1.128 | 0.05122 | -0.0056 | 22.0226
12 | 1.1497 | 0.05529 | -0.0044 | 20.794
12.5 | 1.1656 | 0.06013 | -0.0035 | 19.3847
13 | 1.1823 | 0.0652 | -0.0031 | 18.1334
13.5 | 1.184 | 0.07196 | -0.0036 | 16.4536
14 | 1.1736 | 0.0803 | -0.0051 | 14.6152
14.5 | 1.1647 | 0.0891 | -0.0076 | 13.0718
15 | 1.1479 | 0.09932 | -0.0115 | 11.5576
15.5 | 1.139 | 0.10895 | -0.0155 | 10.4543
16 | 1.1264 | 0.11934 | -0.0206 | 9.4386
16.5 | 1.123 | 0.12876 | -0.0252 | 8.7217
17 | 1.1165 | 0.13879 | -0.0307 | 8.0445
17.5 | 1.1075 | 0.14947 | -0.0371 | 7.4095
18 | 1.0959 | 0.16092 | -0.0444 | 6.8102
18.5 | 1.0824 | 0.17299 | -0.0525 | 6.257

## 33. Re 750k Mach 0.00 (1)
BIGFOIL.COM POLAR EXPORT
DU 80-176 V1 alt
DU 80-176 V1 alt |  |  |  | Cl Max: | 1.699 | at alpha= | 15 | deg
JavaFoil+Calcfoil stall+Eppler ext transition |  |  |  | L/D Max: | 81.384 | at alpha= | 2.5 | deg
Re: | 750000 |  |  | Cd Min: | 0.01024 | at alpha= | 0.5 | deg
Mach: | 0 |  |  | Cl=0 at alpha= | -4.5948 | deg
|  |  |  | @ Cl=0.1, Cd= | 0.012793
|  |  |  | @ Cl=0.4, Cd= | 0.011806
|  |  |  | @ Cl=0.6, Cd= | 0.010294
alpha (deg) | Cl | Cd | Cm | Cl/Cd
-20 | -0.684 | 0.17861 | -0.033 | -3.832
-19.5 | -0.695 | 0.17117 | -0.034 | -4.061
-19 | -0.704 | 0.16766 | -0.034 | -4.201
-18.5 | -0.713 | 0.15884 | -0.035 | -4.486
-18 | -0.719 | 0.15175 | -0.036 | -4.739
-17.5 | -0.724 | 0.14317 | -0.037 | -5.056
-17 | -0.727 | 0.13619 | -0.037 | -5.337
-16.5 | -0.728 | 0.12955 | -0.038 | -5.618
-16 | -0.726 | 0.12107 | -0.039 | -5.997
-15.5 | -0.722 | 0.1153 | -0.04 | -6.263
-15 | -0.715 | 0.10873 | -0.041 | -6.58
-14.5 | -0.706 | 0.10252 | -0.042 | -6.886
-14 | -0.694 | 0.09745 | -0.043 | -7.118
-13.5 | -0.678 | 0.09154 | -0.043 | -7.408
-13 | -0.66 | 0.08631 | -0.044 | -7.645
-12.5 | -0.638 | 0.08121 | -0.045 | -7.861
-12 | -0.614 | 0.07668 | -0.046 | -8.006
-11.5 | -0.586 | 0.07306 | -0.046 | -8.026
-11 | -0.558 | 0.06719 | -0.05 | -8.3
-10.5 | -0.524 | 0.06413 | -0.049 | -8.166
-10 | -0.499 | 0.05258 | -0.064 | -9.495
-9.5 | -0.528 | 0.01611 | -0.091 | -32.764
-9 | -0.481 | 0.01545 | -0.092 | -31.118
-8.5 | -0.432 | 0.01483 | -0.093 | -29.121
-8 | -0.381 | 0.01544 | -0.094 | -24.664
-7.5 | -0.328 | 0.01483 | -0.095 | -22.122
-7 | -0.274 | 0.01376 | -0.096 | -19.894
-6.5 | -0.218 | 0.01376 | -0.097 | -15.871
-6 | -0.162 | 0.01274 | -0.098 | -12.693
-5.5 | -0.104 | 0.01227 | -0.099 | -8.515
-5 | -0.047 | 0.01217 | -0.1 | -3.841
-4.5 | 0.011 | 0.01337 | -0.101 | 0.852
-4 | 0.07 | 0.0127 | -0.102 | 5.496
-3.5 | 0.128 | 0.01288 | -0.103 | 9.966
-3 | 0.187 | 0.01272 | -0.104 | 14.716
-2.5 | 0.247 | 0.01218 | -0.105 | 20.243
-2 | 0.305 | 0.01213 | -0.106 | 25.182
-1.5 | 0.364 | 0.0118 | -0.107 | 30.86
-1 | 0.423 | 0.01181 | -0.108 | 35.791
-0.5 | 0.487 | 0.011 | -0.111 | 44.248
0 | 0.57 | 0.01035 | -0.11 | 55.107
0.5 | 0.629 | 0.01024 | -0.111 | 61.497
1 | 0.69 | 0.01414 | -0.112 | 48.837
1.5 | 0.751 | 0.01374 | -0.113 | 54.675
2 | 0.812 | 0.0104 | -0.114 | 78.062
2.5 | 0.872 | 0.01071 | -0.115 | 81.384
3 | 0.912 | 0.01392 | -0.116 | 65.495
3.5 | 0.969 | 0.01482 | -0.114 | 65.434
4 | 1.027 | 0.01547 | -0.116 | 66.385
4.5 | 1.084 | 0.01604 | -0.117 | 67.572
5 | 1.14 | 0.01674 | -0.118 | 68.098
5.5 | 1.196 | 0.01735 | -0.12 | 68.933
6 | 1.251 | 0.01816 | -0.121 | 68.92
6.5 | 1.305 | 0.01923 | -0.123 | 67.899
7 | 1.359 | 0.01999 | -0.123 | 68.012
7.5 | 1.412 | 0.0209 | -0.126 | 67.584
8 | 1.463 | 0.02174 | -0.128 | 67.311
8.5 | 1.512 | 0.02268 | -0.128 | 66.659
9 | 1.559 | 0.0228 | -0.129 | 68.372
9.5 | 1.58 | 0.02596 | -0.128 | 60.863
10 | 1.356 | 0.0597 | -0.058 | 22.719
10.5 | 1.384 | 0.06255 | -0.058 | 22.123
11 | 1.407 | 0.06621 | -0.058 | 21.256
11.5 | 1.427 | 0.06966 | -0.059 | 20.49
12 | 1.443 | 0.07459 | -0.058 | 19.346
12.5 | 1.455 | 0.07865 | -0.058 | 18.499
13 | 1.463 | 0.0827 | -0.054 | 17.688
13.5 | 1.466 | 0.08752 | -0.054 | 16.752
14 | 1.466 | 0.09271 | -0.055 | 15.809
14.5 | 1.462 | 0.09854 | -0.056 | 14.831
15 | 1.699 | 0.04469 | -0.132 | 38.013
15.5 | 1.674 | 0.05132 | -0.121 | 32.611
16 | 1.636 | 0.05699 | -0.12 | 28.7
16.5 | 1.612 | 0.06074 | -0.12 | 26.534
17 | 1.566 | 0.07068 | -0.118 | 22.161
17.5 | 1.512 | 0.0812 | -0.115 | 18.626
18 | 1.441 | 0.1049 | -0.109 | 13.735
18.5 | 1.444 | 0.09108 | -0.115 | 15.854
19 | 1.354 | 0.12346 | -0.105 | 10.966
19.5 | 1.358 | 0.1061 | -0.113 | 12.795
20 | 1.267 | 0.14549 | -0.101 | 8.706

## 34. Re 750k Mach 0.00 (2)
BIGFOIL.COM POLAR EXPORT
DU 80-176 V1 alt
DU 80-176 V1 alt |  |  |  | Cl Max: | 1.3285 | at alpha= | 17 | deg
XFOIL ncrit=9 |  |  |  | L/D Max: | 84.8821 | at alpha= | 4.5 | deg
Re: | 750000 |  |  | Cd Min: | 0.00717 | at alpha= | -2 | deg
Mach: | 0 |  |  | Cl=0 at alpha= | -3.8032 | deg
|  |  |  | @ Cl=0.1, Cd= | 0.009003
|  |  |  | @ Cl=0.4, Cd= | 0.0082282
|  |  |  | @ Cl=0.6, Cd= | 0.0086578
alpha (deg) | Cl | Cd | Cm | Cl/Cd
-20 | -0.5317 | 0.22716 | 0.0018 | -2.3406
-19.5 | -0.5149 | 0.22121 | -0.0019 | -2.3277
-18.5 | -0.4948 | 0.20314 | -0.0126 | -2.4358
-18 | -0.4741 | 0.19838 | -0.0144 | -2.3899
-17.5 | -0.4572 | 0.19281 | -0.0173 | -2.3712
-17 | -0.4417 | 0.1867 | -0.0205 | -2.3658
-16.5 | -0.4287 | 0.17956 | -0.0241 | -2.3875
-16 | -0.4342 | 0.16577 | -0.0311 | -2.6193
-15.5 | -0.4175 | 0.16078 | -0.0328 | -2.5967
-14.5 | -0.7827 | 0.05733 | -0.0828 | -13.6525
-14 | -0.7857 | 0.04819 | -0.0897 | -16.3042
-13.5 | -0.7163 | 0.04201 | -0.1065 | -17.0507
-13 | -0.6838 | 0.03752 | -0.113 | -18.2249
-12 | -0.6447 | 0.02942 | -0.1151 | -21.9137
-11.5 | -0.6113 | 0.02683 | -0.1156 | -22.7842
-11 | -0.5746 | 0.02442 | -0.1153 | -23.5299
-10.5 | -0.5324 | 0.02249 | -0.115 | -23.6727
-9.5 | -0.4472 | 0.02029 | -0.1142 | -22.0404
-9 | -0.4024 | 0.01936 | -0.1138 | -20.7851
-8.5 | -0.3588 | 0.01797 | -0.1126 | -19.9666
-8 | -0.3173 | 0.01713 | -0.1113 | -18.5231
-7.5 | -0.2751 | 0.01637 | -0.11 | -16.8051
-7 | -0.2413 | 0.01531 | -0.1072 | -15.7609
-6.5 | -0.2063 | 0.01453 | -0.1045 | -14.1982
-6 | -0.1741 | 0.01391 | -0.1011 | -12.5162
-5.5 | -0.1496 | 0.01298 | -0.0965 | -11.5254
-5 | -0.1081 | 0.01239 | -0.0949 | -8.7248
-4.5 | -0.0644 | 0.01172 | -0.0937 | -5.4949
-4 | -0.0174 | 0.01117 | -0.0929 | -1.5577
-3.5 | 0.0268 | 0.01034 | -0.0919 | 2.5919
-3 | 0.0752 | 0.0095 | -0.0918 | 7.9158
-2.5 | 0.1261 | 0.00848 | -0.0924 | 14.8703
-2 | 0.1769 | 0.00717 | -0.0931 | 24.6722
-1.5 | 0.2343 | 0.00741 | -0.0933 | 31.6194
-0.5 | 0.3478 | 0.00792 | -0.0937 | 43.9141
0 | 0.4037 | 0.00825 | -0.0937 | 48.9333
0.5 | 0.4598 | 0.0084 | -0.0938 | 54.7381
1 | 0.5147 | 0.00851 | -0.0938 | 60.4818
1.5 | 0.569 | 0.00854 | -0.0936 | 66.6276
2 | 0.619 | 0.00873 | -0.0925 | 70.9049
2.5 | 0.6701 | 0.009 | -0.0918 | 74.4556
3 | 0.7228 | 0.0092 | -0.0915 | 78.5652
3.5 | 0.7684 | 0.00952 | -0.0897 | 80.7143
4 | 0.8159 | 0.00986 | -0.0883 | 82.7485
4.5 | 0.8641 | 0.01018 | -0.087 | 84.8821
5 | 0.8894 | 0.01112 | -0.0816 | 79.982
5.5 | 0.9125 | 0.01193 | -0.0758 | 76.4878
6 | 0.9423 | 0.01249 | -0.0714 | 75.4444
6.5 | 0.9671 | 0.01326 | -0.0662 | 72.9336
7 | 0.9914 | 0.01412 | -0.0611 | 70.2125
7.5 | 1.0195 | 0.01486 | -0.0569 | 68.607
8 | 1.0289 | 0.01634 | -0.0502 | 62.9682
8.5 | 1.0454 | 0.01774 | -0.0452 | 58.929
9 | 1.0691 | 0.01899 | -0.0415 | 56.2981
9.5 | 1.0937 | 0.02033 | -0.0383 | 53.7973
10 | 1.1163 | 0.02189 | -0.0352 | 50.9959
10.5 | 1.14 | 0.02349 | -0.0324 | 48.5313
11 | 1.1641 | 0.02508 | -0.0298 | 46.4155
11.5 | 1.1844 | 0.02703 | -0.0271 | 43.818
12 | 1.2136 | 0.02849 | -0.0254 | 42.5974
12.5 | 1.224 | 0.03128 | -0.0224 | 39.1304
13 | 1.238 | 0.03403 | -0.02 | 36.3797
13.5 | 1.2521 | 0.03694 | -0.0179 | 33.8955
14 | 1.2661 | 0.04004 | -0.0162 | 31.6209
14.5 | 1.2824 | 0.04309 | -0.0149 | 29.761
15 | 1.2963 | 0.04652 | -0.0138 | 27.8654
15.5 | 1.3082 | 0.05026 | -0.0129 | 26.0287
16 | 1.3177 | 0.05448 | -0.0123 | 24.1869
16.5 | 1.3254 | 0.05912 | -0.0121 | 22.4188
17 | 1.3285 | 0.06449 | -0.0124 | 20.6001
17.5 | 1.3263 | 0.0708 | -0.0131 | 18.7331
18 | 1.3244 | 0.0774 | -0.0144 | 17.1111
18.5 | 1.3222 | 0.08427 | -0.0162 | 15.69
19 | 1.315 | 0.09212 | -0.0186 | 14.2749
19.5 | 1.3051 | 0.10071 | -0.0218 | 12.959
20 | 1.2883 | 0.11067 | -0.0259 | 11.6409

## 35. Re 750k Mach 0.10 (1)
BIGFOIL.COM POLAR EXPORT
DU 80-176 V1 alt
DU 80-176 V1 alt |  |  |  | Cl Max: | 1.672 | at alpha= | 15 | deg
JavaFoil+Calcfoil stall+Eppler ext transition |  |  |  | L/D Max: | 77.866 | at alpha= | 2 | deg
Re: | 750000 |  |  | Cd Min: | 0.01027 | at alpha= | 0.5 | deg
Mach: | 0.1 |  |  | Cl=0 at alpha= | -4.5948 | deg
|  |  |  | @ Cl=0.1, Cd= | 0.012822
|  |  |  | @ Cl=0.4, Cd= | 0.011798
|  |  |  | @ Cl=0.6, Cd= | 0.010308
alpha (deg) | Cl | Cd | Cm | Cl/Cd
-20 | -0.641 | 0.18451 | -0.034 | -3.474
-19.5 | -0.655 | 0.17644 | -0.034 | -3.711
-19 | -0.667 | 0.17078 | -0.034 | -3.906
-18.5 | -0.679 | 0.15787 | -0.036 | -4.298
-18 | -0.688 | 0.1552 | -0.036 | -4.433
-17.5 | -0.696 | 0.14664 | -0.037 | -4.746
-17 | -0.702 | 0.137 | -0.037 | -5.123
-16.5 | -0.706 | 0.12983 | -0.038 | -5.434
-16 | -0.707 | 0.12324 | -0.039 | -5.736
-15.5 | -0.706 | 0.1164 | -0.04 | -6.062
-15 | -0.702 | 0.10978 | -0.041 | -6.391
-14.5 | -0.694 | 0.10327 | -0.041 | -6.724
-14 | -0.684 | 0.09784 | -0.042 | -6.993
-13.5 | -0.671 | 0.09268 | -0.043 | -7.239
-13 | -0.654 | 0.08645 | -0.044 | -7.568
-12.5 | -0.634 | 0.08194 | -0.045 | -7.742
-12 | -0.611 | 0.07772 | -0.046 | -7.865
-11.5 | -0.585 | 0.07346 | -0.046 | -7.96
-11 | -0.556 | 0.06788 | -0.049 | -8.195
-10.5 | -0.525 | 0.06349 | -0.051 | -8.262
-10 | -0.49 | 0.05985 | -0.052 | -8.181
-9.5 | -0.529 | 0.01616 | -0.092 | -32.711
-9 | -0.482 | 0.0155 | -0.093 | -31.1
-8.5 | -0.433 | 0.0149 | -0.094 | -29.069
-8 | -0.382 | 0.01549 | -0.095 | -24.663
-7.5 | -0.329 | 0.01486 | -0.096 | -22.165
-7 | -0.275 | 0.01432 | -0.097 | -19.197
-6.5 | -0.219 | 0.0138 | -0.098 | -15.886
-6 | -0.163 | 0.01277 | -0.099 | -12.726
-5.5 | -0.105 | 0.01229 | -0.1 | -8.542
-5 | -0.047 | 0.01223 | -0.101 | -3.838
-4.5 | 0.011 | 0.01342 | -0.102 | 0.853
-4 | 0.07 | 0.01268 | -0.103 | 5.533
-3.5 | 0.129 | 0.01296 | -0.104 | 9.957
-3 | 0.188 | 0.01273 | -0.105 | 14.772
-2.5 | 0.248 | 0.01221 | -0.106 | 20.302
-2 | 0.307 | 0.01215 | -0.107 | 25.264
-1.5 | 0.366 | 0.01181 | -0.108 | 30.981
-1 | 0.425 | 0.01179 | -0.109 | 36.048
-0.5 | 0.484 | 0.0115 | -0.11 | 42.073
0 | 0.573 | 0.01034 | -0.111 | 55.442
0.5 | 0.633 | 0.01027 | -0.112 | 61.619
1 | 0.694 | 0.01378 | -0.116 | 50.342
1.5 | 0.755 | 0.01379 | -0.113 | 54.728
2 | 0.816 | 0.01047 | -0.114 | 77.866
2.5 | 0.858 | 0.01361 | -0.113 | 63.013
3 | 0.916 | 0.01402 | -0.115 | 65.353
3.5 | 0.974 | 0.01492 | -0.114 | 65.281
4 | 1.032 | 0.01556 | -0.115 | 66.329
4.5 | 1.089 | 0.01613 | -0.118 | 67.487
5 | 1.145 | 0.01684 | -0.118 | 68.018
5.5 | 1.201 | 0.0174 | -0.121 | 69.054
6 | 1.257 | 0.01822 | -0.122 | 68.96
6.5 | 1.311 | 0.0193 | -0.123 | 67.941
7 | 1.365 | 0.02005 | -0.127 | 68.058
7.5 | 1.419 | 0.02124 | -0.125 | 66.781
8 | 1.47 | 0.02209 | -0.128 | 66.514
8.5 | 1.515 | 0.02327 | -0.129 | 65.081
9 | 1.565 | 0.02302 | -0.13 | 67.962
9.5 | 1.604 | 0.02429 | -0.13 | 66.045
10 | 1.361 | 0.05967 | -0.058 | 22.8
10.5 | 1.387 | 0.06261 | -0.058 | 22.156
11 | 1.41 | 0.0664 | -0.058 | 21.235
11.5 | 1.429 | 0.07024 | -0.059 | 20.34
12 | 1.443 | 0.07473 | -0.058 | 19.308
12.5 | 1.453 | 0.07878 | -0.059 | 18.448
13 | 1.459 | 0.08308 | -0.055 | 17.561
13.5 | 1.46 | 0.08808 | -0.054 | 16.574
14 | 1.457 | 0.09426 | -0.055 | 15.454
14.5 | 1.449 | 0.09936 | -0.056 | 14.585
15 | 1.672 | 0.04971 | -0.131 | 33.635
15.5 | 1.646 | 0.05261 | -0.121 | 31.295
16 | 1.627 | 0.05268 | -0.122 | 30.888
16.5 | 1.577 | 0.06494 | -0.12 | 24.285
17 | 1.55 | 0.06056 | -0.121 | 25.589
17.5 | 1.459 | 0.09003 | -0.114 | 16.207
18 | 1.435 | 0.08515 | -0.116 | 16.857
18.5 | 1.339 | 0.11961 | -0.105 | 11.191
19 | 1.279 | 0.13843 | -0.1 | 9.241
19.5 | 1.258 | 0.13179 | -0.105 | 9.545
20 | 1.193 | 0.15547 | -0.098 | 7.673

## 36. Re 750k Mach 0.10 (2)
BIGFOIL.COM POLAR EXPORT
DU 80-176 V1 alt
DU 80-176 V1 alt |  |  |  | Cl Max: | 1.3226 | at alpha= | 17 | deg
XFOIL ncrit=9 |  |  |  | L/D Max: | 84.6289 | at alpha= | 4.5 | deg
Re: | 750000 |  |  | Cd Min: | 0.00718 | at alpha= | -2 | deg
Mach: | 0.1 |  |  | Cl=0 at alpha= | -3.8011 | deg
|  |  |  | @ Cl=0.1, Cd= | 0.0090612
|  |  |  | @ Cl=0.4, Cd= | 0.0082468
|  |  |  | @ Cl=0.6, Cd= | 0.008711
alpha (deg) | Cl | Cd | Cm | Cl/Cd
-20 | -0.3123 | 0.18895 | -0.024 | -1.6528
-19.5 | -0.3163 | 0.18216 | -0.0282 | -1.7364
-18 | -0.2855 | 0.16943 | -0.0312 | -1.6851
-17.5 | -0.2562 | 0.16176 | -0.0417 | -1.5838
-17 | -0.2511 | 0.15189 | -0.0522 | -1.6532
-16.5 | -0.2071 | 0.14552 | -0.0633 | -1.4232
-16 | -0.1764 | 0.13974 | -0.0731 | -1.2623
-15.5 | -0.1838 | 0.13325 | -0.0792 | -1.3794
-15 | -0.1838 | 0.1244 | -0.0852 | -1.4775
-14.5 | -0.1815 | 0.11746 | -0.088 | -1.5452
-14 | -0.7071 | 0.05726 | -0.0893 | -12.3489
-13.5 | -0.6639 | 0.04749 | -0.1081 | -13.9798
-13 | -0.6461 | 0.04166 | -0.1148 | -15.5089
-12.5 | -0.6467 | 0.03626 | -0.1158 | -17.8351
-12 | -0.6335 | 0.03109 | -0.117 | -20.3763
-11.5 | -0.6064 | 0.02785 | -0.1172 | -21.7738
-11 | -0.5727 | 0.02557 | -0.1169 | -22.3973
-10.5 | -0.5326 | 0.02295 | -0.1163 | -23.207
-10 | -0.4901 | 0.02173 | -0.1161 | -22.5541
-9.5 | -0.4479 | 0.02059 | -0.1154 | -21.7533
-9 | -0.4021 | 0.01956 | -0.115 | -20.5573
-8.5 | -0.3585 | 0.01819 | -0.1137 | -19.7086
-8 | -0.3166 | 0.01732 | -0.1124 | -18.2794
-7.5 | -0.2743 | 0.01652 | -0.111 | -16.6041
-7 | -0.2392 | 0.01548 | -0.1084 | -15.4522
-6.5 | -0.2038 | 0.01468 | -0.1057 | -13.8828
-6 | -0.1707 | 0.014 | -0.1024 | -12.1929
-5.5 | -0.1481 | 0.0131 | -0.0973 | -11.3053
-5 | -0.1077 | 0.01249 | -0.0955 | -8.6229
-4.5 | -0.0645 | 0.0118 | -0.0941 | -5.4661
-4 | -0.0175 | 0.01124 | -0.0933 | -1.5569
-3.5 | 0.0265 | 0.01039 | -0.0922 | 2.5505
-3 | 0.0751 | 0.00957 | -0.092 | 7.8474
-2.5 | 0.126 | 0.00853 | -0.0926 | 14.7714
-2 | 0.1774 | 0.00718 | -0.0934 | 24.7075
-1.5 | 0.2348 | 0.00743 | -0.0936 | 31.6016
-1 | 0.2921 | 0.00771 | -0.0938 | 37.8859
-0.5 | 0.3491 | 0.00794 | -0.094 | 43.9673
0 | 0.4055 | 0.00828 | -0.094 | 48.9734
0.5 | 0.4616 | 0.00843 | -0.0941 | 54.7568
1 | 0.517 | 0.00852 | -0.0941 | 60.6808
2 | 0.6213 | 0.00876 | -0.0926 | 70.9247
2.5 | 0.673 | 0.00903 | -0.0919 | 74.5293
3 | 0.7255 | 0.00924 | -0.0915 | 78.5173
3.5 | 0.7714 | 0.00956 | -0.0897 | 80.6904
4 | 0.8185 | 0.00992 | -0.0882 | 82.5101
4.5 | 0.8666 | 0.01024 | -0.0868 | 84.6289
5 | 0.8899 | 0.01122 | -0.0809 | 79.3137
5.5 | 0.9123 | 0.01201 | -0.0749 | 75.9617
6 | 0.9423 | 0.0126 | -0.0705 | 74.7857
6.5 | 0.9666 | 0.0134 | -0.0651 | 72.1343
7 | 0.9901 | 0.01428 | -0.0599 | 69.3347
7.5 | 1.0175 | 0.01507 | -0.0556 | 67.5182
8 | 1.0262 | 0.01662 | -0.0489 | 61.7449
8.5 | 1.0434 | 0.01805 | -0.044 | 57.8061
9 | 1.0675 | 0.01934 | -0.0404 | 55.1965
9.5 | 1.0916 | 0.02078 | -0.0372 | 52.5313
10 | 1.1146 | 0.02238 | -0.0341 | 49.8034
10.5 | 1.1385 | 0.02404 | -0.0314 | 47.3586
11 | 1.1626 | 0.02567 | -0.0288 | 45.2902
11.5 | 1.1829 | 0.02767 | -0.0261 | 42.7503
12 | 1.2125 | 0.02917 | -0.0244 | 41.5667
12.5 | 1.2227 | 0.03205 | -0.0214 | 38.1498
13 | 1.2364 | 0.03489 | -0.019 | 35.4371
13.5 | 1.2501 | 0.03792 | -0.017 | 32.9668
14 | 1.2635 | 0.04117 | -0.0153 | 30.6898
14.5 | 1.2803 | 0.04428 | -0.0141 | 28.9137
15 | 1.2943 | 0.04779 | -0.013 | 27.0831
15.5 | 1.3055 | 0.05171 | -0.0122 | 25.2466
16 | 1.3138 | 0.05619 | -0.0117 | 23.3814
16.5 | 1.3203 | 0.0611 | -0.0117 | 21.6088
17 | 1.3226 | 0.06672 | -0.012 | 19.8231
17.5 | 1.3177 | 0.07356 | -0.0131 | 17.9133
18 | 1.3167 | 0.08019 | -0.0145 | 16.4198
18.5 | 1.3121 | 0.08756 | -0.0166 | 14.9852
19 | 1.3034 | 0.09583 | -0.0194 | 13.6012
19.5 | 1.2917 | 0.1049 | -0.0229 | 12.3136
20 | 1.2726 | 0.11535 | -0.0275 | 11.0325

## 37. Re 750k Mach 0.25 (1)
BIGFOIL.COM POLAR EXPORT
DU 80-176 V1 alt
DU 80-176 V1 alt |  |  |  | Cl Max: | 1.586 | at alpha= | 9 | deg
JavaFoil+Calcfoil stall+Eppler ext transition |  |  |  | L/D Max: | 74.593 | at alpha= | 1.5 | deg
Re: | 750000 |  |  | Cd Min: | 0.01039 | at alpha= | 1.5 | deg
Mach: | 0.25 |  |  | Cl=0 at alpha= | -4.6 | deg
|  |  |  | @ Cl=0.1, Cd= | 0.012903
|  |  |  | @ Cl=0.4, Cd= | 0.011862
|  |  |  | @ Cl=0.6, Cd= | 0.010539
alpha (deg) | Cl | Cd | Cm | Cl/Cd
-18.5 | -0.358 | 0.18321 | -0.035 | -1.955
-18 | -0.402 | 0.16982 | -0.035 | -2.366
-17.5 | -0.442 | 0.16177 | -0.036 | -2.73
-17 | -0.478 | 0.15271 | -0.036 | -3.127
-16.5 | -0.51 | 0.14352 | -0.037 | -3.552
-16 | -0.538 | 0.13384 | -0.038 | -4.019
-15.5 | -0.562 | 0.12445 | -0.039 | -4.513
-15 | -0.581 | 0.12027 | -0.039 | -4.827
-14.5 | -0.595 | 0.11405 | -0.04 | -5.213
-14 | -0.603 | 0.10529 | -0.041 | -5.73
-13.5 | -0.607 | 0.09745 | -0.042 | -6.227
-13 | -0.605 | 0.0906 | -0.044 | -6.678
-12.5 | -0.598 | 0.0854 | -0.045 | -7
-12 | -0.585 | 0.08057 | -0.046 | -7.265
-11.5 | -0.568 | 0.07555 | -0.047 | -7.515
-11 | -0.545 | 0.07119 | -0.047 | -7.661
-10.5 | -0.519 | 0.06598 | -0.048 | -7.861
-10 | -0.488 | 0.06233 | -0.049 | -7.824
-9.5 | -0.453 | 0.05829 | -0.05 | -7.773
-9 | -0.416 | 0.05469 | -0.051 | -7.598
-8.5 | -0.44 | 0.01522 | -0.096 | -28.898
-8 | -0.389 | 0.01502 | -0.097 | -25.9
-7.5 | -0.336 | 0.01522 | -0.098 | -22.075
-7 | -0.281 | 0.01405 | -0.099 | -20.009
-6.5 | -0.225 | 0.01401 | -0.1 | -16.032
-6 | -0.167 | 0.01292 | -0.102 | -12.899
-5.5 | -0.108 | 0.01279 | -0.103 | -8.42
-5 | -0.048 | 0.01388 | -0.104 | -3.471
-4.5 | 0.012 | 0.01356 | -0.105 | 0.867
-4 | 0.072 | 0.01277 | -0.106 | 5.639
-3.5 | 0.133 | 0.01306 | -0.107 | 10.149
-3 | 0.193 | 0.01282 | -0.108 | 15.068
-2.5 | 0.255 | 0.01223 | -0.109 | 20.822
-2 | 0.315 | 0.01222 | -0.11 | 25.804
-1.5 | 0.376 | 0.01189 | -0.111 | 31.624
-1 | 0.437 | 0.01182 | -0.112 | 36.923
-0.5 | 0.497 | 0.01155 | -0.113 | 43.056
0 | 0.589 | 0.01053 | -0.114 | 55.963
0.5 | 0.65 | 0.01058 | -0.115 | 61.396
1 | 0.713 | 0.01051 | -0.117 | 67.798
1.5 | 0.775 | 0.01039 | -0.116 | 74.593
2 | 0.82 | 0.01366 | -0.115 | 60.017
2.5 | 0.88 | 0.01406 | -0.116 | 62.612
3 | 0.94 | 0.01453 | -0.117 | 64.704
3.5 | 0.999 | 0.01552 | -0.119 | 64.384
4 | 1.058 | 0.0161 | -0.118 | 65.718
4.5 | 1.116 | 0.01681 | -0.119 | 66.42
5 | 1.174 | 0.01738 | -0.12 | 67.556
5.5 | 1.231 | 0.01825 | -0.12 | 67.42
6 | 1.287 | 0.019 | -0.121 | 67.748
6.5 | 1.342 | 0.02029 | -0.126 | 66.128
7 | 1.397 | 0.02141 | -0.127 | 65.26
7.5 | 1.451 | 0.02242 | -0.13 | 64.715
8 | 1.483 | 0.02447 | -0.129 | 60.604
8.5 | 1.528 | 0.02555 | -0.13 | 59.83
9 | 1.586 | 0.02498 | -0.13 | 63.512
9.5 | 1.352 | 0.05638 | -0.059 | 23.973
10 | 1.382 | 0.05987 | -0.059 | 23.082
10.5 | 1.403 | 0.0634 | -0.059 | 22.131
11 | 1.419 | 0.06734 | -0.06 | 21.07
11.5 | 1.429 | 0.07136 | -0.06 | 20.02
12 | 1.432 | 0.07608 | -0.06 | 18.819
12.5 | 1.428 | 0.08065 | -0.06 | 17.704
13 | 1.417 | 0.08569 | -0.06 | 16.535
13.5 | 1.398 | 0.09187 | -0.06 | 15.222
14 | 1.373 | 0.09847 | -0.058 | 13.946

## 38. Re 750k Mach 0.25 (2)
BIGFOIL.COM POLAR EXPORT
DU 80-176 V1 alt
DU 80-176 V1 alt |  |  |  | Cl Max: | 1.2925 | at alpha= | 16.5 | deg
XFOIL ncrit=9 |  |  |  | L/D Max: | 82.9464 | at alpha= | 4 | deg
Re: | 750000 |  |  | Cd Min: | 0.00751 | at alpha= | -2 | deg
Mach: | 0.25 |  |  | Cl=0 at alpha= | -3.8028 | deg
|  |  |  | @ Cl=0.1, Cd= | 0.0095387
|  |  |  | @ Cl=0.4, Cd= | 0.0082552
|  |  |  | @ Cl=0.6, Cd= | 0.0087702
alpha (deg) | Cl | Cd | Cm | Cl/Cd
-20 | -0.5353 | 0.23238 | 0.0022 | -2.3036
-19.5 | -0.5173 | 0.22613 | -0.0018 | -2.2876
-19 | -0.5036 | 0.21736 | -0.0074 | -2.3169
-18.5 | -0.4926 | 0.20888 | -0.0128 | -2.3583
-18 | -0.4713 | 0.20319 | -0.0146 | -2.3195
-17.5 | -0.4531 | 0.19741 | -0.0177 | -2.2952
-17 | -0.4362 | 0.1911 | -0.0211 | -2.2826
-16.5 | -0.4218 | 0.18363 | -0.0249 | -2.297
-16 | -0.4209 | 0.17189 | -0.0319 | -2.4487
-15.5 | -0.3935 | 0.16427 | -0.0361 | -2.3954
-15 | -0.3429 | 0.15368 | -0.0504 | -2.2313
-14.5 | -0.2933 | 0.14168 | -0.067 | -2.0702
-14 | -0.2908 | 0.12609 | -0.0785 | -2.3063
-13.5 | -0.289 | 0.11656 | -0.0827 | -2.4794
-13 | -0.3538 | 0.09013 | -0.0938 | -3.9254
-12 | -0.494 | 0.04646 | -0.1249 | -10.6328
-11.5 | -0.5247 | 0.03766 | -0.1269 | -13.9326
-11 | -0.531 | 0.03164 | -0.1262 | -16.7826
-10.5 | -0.516 | 0.02768 | -0.1248 | -18.6416
-10 | -0.4874 | 0.02439 | -0.1233 | -19.9836
-9.5 | -0.4488 | 0.02275 | -0.1223 | -19.7275
-9 | -0.4044 | 0.02104 | -0.1212 | -19.2205
-8.5 | -0.3614 | 0.01992 | -0.1198 | -18.1426
-8 | -0.3128 | 0.0184 | -0.1186 | -17
-7.5 | -0.2696 | 0.01741 | -0.1168 | -15.4854
-7 | -0.2254 | 0.01668 | -0.1151 | -13.5132
-6.5 | -0.1918 | 0.01547 | -0.1118 | -12.3982
-6 | -0.156 | 0.01466 | -0.1086 | -10.6412
-5.5 | -0.1303 | 0.01376 | -0.1036 | -9.4695
-5 | -0.1017 | 0.01306 | -0.0991 | -7.7871
-4.5 | -0.0624 | 0.01234 | -0.0967 | -5.0567
-4 | -0.0168 | 0.01173 | -0.0953 | -1.4322
-3.5 | 0.0258 | 0.01077 | -0.0939 | 2.3955
-3 | 0.0762 | 0.01014 | -0.0934 | 7.5148
-2 | 0.1803 | 0.00751 | -0.0951 | 24.008
-1 | 0.2972 | 0.00775 | -0.0954 | 38.3484
-0.5 | 0.356 | 0.00805 | -0.0955 | 44.2236
0 | 0.4139 | 0.00832 | -0.0954 | 49.7476
0.5 | 0.4712 | 0.00858 | -0.0952 | 54.9184
1 | 0.5292 | 0.0086 | -0.0954 | 61.5349
1.5 | 0.5816 | 0.00867 | -0.0943 | 67.0819
2 | 0.633 | 0.00895 | -0.093 | 70.7263
2.5 | 0.6871 | 0.00922 | -0.0923 | 74.5228
3 | 0.7381 | 0.00948 | -0.0912 | 77.8586
3.5 | 0.7869 | 0.00983 | -0.0896 | 80.0509
4 | 0.8361 | 0.01008 | -0.088 | 82.9464
4.5 | 0.8745 | 0.01066 | -0.0843 | 82.0356
5 | 0.8893 | 0.01161 | -0.0763 | 76.5978
5.5 | 0.9107 | 0.01252 | -0.0699 | 72.7396
6 | 0.9429 | 0.01323 | -0.0656 | 71.2698
6.5 | 0.9604 | 0.01425 | -0.0591 | 67.3965
7 | 0.983 | 0.01525 | -0.0537 | 64.459
7.5 | 1.008 | 0.01631 | -0.0492 | 61.8026
8 | 1.0127 | 0.01836 | -0.0424 | 55.158
8.5 | 1.0322 | 0.02006 | -0.0382 | 51.4556
9 | 1.0586 | 0.02157 | -0.035 | 49.0774
9.5 | 1.0822 | 0.02333 | -0.0318 | 46.3866
10 | 1.1058 | 0.02519 | -0.0289 | 43.8984
10.5 | 1.1307 | 0.02706 | -0.0262 | 41.7849
11 | 1.1543 | 0.02909 | -0.0237 | 39.6803
11.5 | 1.1766 | 0.03126 | -0.0212 | 37.6392
12 | 1.2041 | 0.03324 | -0.0194 | 36.2244
12.5 | 1.2156 | 0.03648 | -0.0167 | 33.3224
13 | 1.2278 | 0.03991 | -0.0146 | 30.7642
13.5 | 1.2414 | 0.04343 | -0.0128 | 28.5839
14 | 1.2509 | 0.04751 | -0.0113 | 26.3292
14.5 | 1.2678 | 0.05114 | -0.0104 | 24.7908
15 | 1.2794 | 0.0555 | -0.0098 | 23.0523
15.5 | 1.2878 | 0.06039 | -0.0095 | 21.3247
16 | 1.2919 | 0.06601 | -0.0097 | 19.5713
16.5 | 1.2925 | 0.07235 | -0.0104 | 17.8645
17 | 1.2859 | 0.07989 | -0.012 | 16.0959
17.5 | 1.2761 | 0.08822 | -0.0143 | 14.465
18 | 1.2688 | 0.09663 | -0.0172 | 13.1305
18.5 | 1.2571 | 0.10601 | -0.021 | 11.8583
19 | 1.2433 | 0.11596 | -0.0256 | 10.7218
19.5 | 1.2276 | 0.12631 | -0.0307 | 9.7189
20 | 1.2172 | 0.13583 | -0.0357 | 8.9612

## 39. Re 750k Mach 0.50 (1)
BIGFOIL.COM POLAR EXPORT
DU 80-176 V1 alt
DU 80-176 V1 alt |  |  |  | Cl Max: | 1.443 | at alpha= | 6.5 | deg
JavaFoil+Calcfoil stall+Eppler ext transition |  |  |  | L/D Max: | 61.423 | at alpha= | 4.5 | deg
Re: | 750000 |  |  | Cd Min: | 0.01295 | at alpha= | -3 | deg
Mach: | 0.5 |  |  | Cl=0 at alpha= | -4.5985 | deg
|  |  |  | @ Cl=0.1, Cd= | 0.013211
|  |  |  | @ Cl=0.4, Cd= | 0.013795
|  |  |  | @ Cl=0.6, Cd= | 0.015425
alpha (deg) | Cl | Cd | Cm | Cl/Cd
-20 | -0.868 | 0.20913 | -0.047 | -4.148
-19.5 | -0.84 | 0.19645 | -0.048 | -4.277
-19 | -0.813 | 0.18899 | -0.048 | -4.3
-18.5 | -0.785 | 0.18686 | -0.049 | -4.201
-18 | -0.757 | 0.17873 | -0.049 | -4.237
-17.5 | -0.728 | 0.17654 | -0.047 | -4.122
-17 | -0.7 | 0.16976 | -0.047 | -4.121
-16.5 | -0.672 | 0.15503 | -0.048 | -4.336
-16 | -0.644 | 0.1607 | -0.049 | -4.008
-15.5 | -0.615 | 0.14635 | -0.047 | -4.203
-15 | -0.587 | 0.13896 | -0.047 | -4.226
-14.5 | -0.559 | 0.13253 | -0.048 | -4.22
-14 | -0.531 | 0.12828 | -0.048 | -4.142
-13.5 | -0.503 | 0.12287 | -0.049 | -4.097
-13 | -0.475 | 0.11916 | -0.05 | -3.989
-12.5 | -0.447 | 0.12416 | -0.049 | -3.6
-12 | -0.418 | 0.11363 | -0.046 | -3.679
-11.5 | -0.39 | 0.10416 | -0.046 | -3.744
-11 | -0.362 | 0.10503 | -0.046 | -3.444
-10.5 | -0.334 | 0.10227 | -0.047 | -3.262
-10 | -0.306 | 0.09586 | -0.048 | -3.187
-9.5 | -0.277 | 0.08317 | -0.048 | -3.333
-9 | -0.249 | 0.07463 | -0.045 | -3.333
-8.5 | -0.339 | 0.06093 | -0.052 | -5.555
-8 | -0.332 | 0.0538 | -0.053 | -6.171
-7.5 | -0.3 | 0.04908 | -0.053 | -6.111
-7 | -0.258 | 0.04538 | -0.058 | -5.678
-6.5 | -0.245 | 0.01439 | -0.112 | -17.03
-6 | -0.183 | 0.01475 | -0.113 | -12.424
-5.5 | -0.119 | 0.01468 | -0.115 | -8.109
-5 | -0.053 | 0.01439 | -0.116 | -3.714
-4.5 | 0.013 | 0.01356 | -0.117 | 0.964
-4 | 0.08 | 0.01322 | -0.118 | 6.072
-3.5 | 0.148 | 0.01319 | -0.119 | 11.209
-3 | 0.216 | 0.01295 | -0.12 | 16.651
-2.5 | 0.285 | 0.01616 | -0.121 | 17.608
-2 | 0.352 | 0.01568 | -0.123 | 22.476
-1.5 | 0.42 | 0.01301 | -0.124 | 32.305
-1 | 0.488 | 0.01569 | -0.125 | 31.102
-0.5 | 0.556 | 0.01613 | -0.123 | 34.434
0 | 0.644 | 0.01472 | -0.124 | 43.776
0.5 | 0.709 | 0.01502 | -0.125 | 47.214
1 | 0.777 | 0.01559 | -0.126 | 49.843
1.5 | 0.844 | 0.0155 | -0.127 | 54.482
2 | 0.911 | 0.01611 | -0.128 | 56.572
2.5 | 0.977 | 0.01643 | -0.129 | 59.469
3 | 1.042 | 0.01775 | -0.13 | 58.722
3.5 | 1.107 | 0.01814 | -0.131 | 60.986
4 | 1.17 | 0.01926 | -0.132 | 60.738
4.5 | 1.232 | 0.02006 | -0.132 | 61.423
5 | 1.293 | 0.0213 | -0.133 | 60.694
5.5 | 1.347 | 0.02277 | -0.133 | 59.132
6 | 1.392 | 0.02452 | -0.133 | 56.757
6.5 | 1.443 | 0.02784 | -0.133 | 51.833
7 | 1.257 | 0.0444 | -0.059 | 28.317
7.5 | 1.301 | 0.04621 | -0.06 | 28.147
8 | 1.336 | 0.04947 | -0.06 | 27.01
8.5 | 1.358 | 0.0533 | -0.059 | 25.484
9 | 1.369 | 0.05641 | -0.06 | 24.27
9.5 | 1.351 | 0.06117 | -0.06 | 22.09
10 | 1.282 | 0.07018 | -0.058 | 18.266
10.5 | 0.839 | 0.1005 | -0.054 | 8.352
11 | 0.867 | 0.10871 | -0.06 | 7.977
11.5 | 0.894 | 0.09923 | -0.062 | 9.013

## 40. Re 750k Mach 0.50 (2)
BIGFOIL.COM POLAR EXPORT
DU 80-176 V1 alt
DU 80-176 V1 alt |  |  |  | Cl Max: | 1.2053 | at alpha= | 13.5 | deg
XFOIL ncrit=9 |  |  |  | L/D Max: | 75.8541 | at alpha= | 3.5 | deg
Re: | 750000 |  |  | Cd Min: | 0.00842 | at alpha= | -1 | deg
Mach: | 0.5 |  |  | Cl=0 at alpha= | -4.5433 | deg
|  |  |  | @ Cl=0.1, Cd= | 0.012053
|  |  |  | @ Cl=0.4, Cd= | 0.0086176
|  |  |  | @ Cl=0.6, Cd= | 0.009346
alpha (deg) | Cl | Cd | Cm | Cl/Cd
-20 | -0.5592 | 0.25438 | 0.0037 | -2.1983
-19.5 | -0.5367 | 0.24642 | -0.0011 | -2.178
-19 | -0.5175 | 0.23686 | -0.0076 | -2.1848
-18.5 | -0.4974 | 0.2283 | -0.0126 | -2.1787
-18 | -0.4728 | 0.22154 | -0.0156 | -2.1342
-17.5 | -0.4507 | 0.21437 | -0.0197 | -2.1024
-16.5 | -0.3586 | 0.18706 | -0.0516 | -1.917
-16 | -0.2992 | 0.17657 | -0.0649 | -1.6945
-15.5 | -0.2745 | 0.16937 | -0.0696 | -1.6207
-15 | -0.2506 | 0.1614 | -0.0752 | -1.5527
-14.5 | -0.2375 | 0.15056 | -0.0837 | -1.5774
-14 | -0.2199 | 0.14131 | -0.0894 | -1.5562
-13.5 | -0.1936 | 0.13492 | -0.0927 | -1.4349
-13 | -0.1705 | 0.12787 | -0.0974 | -1.3334
-12.5 | -0.1578 | 0.11851 | -0.1037 | -1.3315
-12 | -0.1548 | 0.10736 | -0.1092 | -1.4419
-11.5 | -0.1463 | 0.09859 | -0.1143 | -1.4839
-11 | -0.1455 | 0.08826 | -0.1208 | -1.6485
-10.5 | -0.1584 | 0.0759 | -0.1283 | -2.087
-10 | -0.1886 | 0.05852 | -0.1413 | -3.2228
-9.5 | -0.2239 | 0.04621 | -0.1502 | -4.8453
-9 | -0.2512 | 0.03798 | -0.1525 | -6.614
-8.5 | -0.2713 | 0.0313 | -0.1505 | -8.6677
-8 | -0.2716 | 0.02643 | -0.1466 | -10.2762
-7.5 | -0.2485 | 0.023 | -0.143 | -10.8043
-7 | -0.2057 | 0.02061 | -0.1397 | -9.9806
-6.5 | -0.1551 | 0.01898 | -0.1362 | -8.1718
-5.5 | -0.0679 | 0.0166 | -0.1284 | -4.0904
-5 | -0.0327 | 0.01552 | -0.1235 | -2.107
-4.5 | 0.0031 | 0.01465 | -0.1187 | 0.2116
-4 | 0.0311 | 0.01377 | -0.1124 | 2.2585
-3 | 0.0867 | 0.01232 | -0.0999 | 7.0373
-2.5 | 0.1305 | 0.01144 | -0.0973 | 11.4073
-2 | 0.1823 | 0.0097 | -0.0983 | 18.7938
-1.5 | 0.2474 | 0.00889 | -0.0996 | 27.829
-1 | 0.3125 | 0.00842 | -0.1002 | 37.114
-0.5 | 0.3807 | 0.00854 | -0.1007 | 44.5785
0 | 0.4454 | 0.0088 | -0.1 | 50.6136
1 | 0.566 | 0.00913 | -0.0972 | 61.9934
1.5 | 0.6211 | 0.00948 | -0.0949 | 65.5169
2 | 0.6788 | 0.00974 | -0.0932 | 69.692
3 | 0.773 | 0.01046 | -0.0856 | 73.9006
3.5 | 0.8215 | 0.01083 | -0.082 | 75.8541
4 | 0.8495 | 0.01159 | -0.0749 | 73.2959
4.5 | 0.8605 | 0.01297 | -0.0658 | 66.3454
5 | 0.8673 | 0.01458 | -0.0567 | 59.4856
5.5 | 0.8886 | 0.01619 | -0.0504 | 54.8857
6 | 0.9029 | 0.01832 | -0.0442 | 49.2849
6.5 | 0.9273 | 0.02028 | -0.0397 | 45.7249
7 | 0.9493 | 0.0225 | -0.0353 | 42.1911
7.5 | 0.9548 | 0.02563 | -0.0299 | 37.2532
8 | 0.9753 | 0.02806 | -0.0259 | 34.7577
8.5 | 0.9978 | 0.03064 | -0.0223 | 32.5653
9 | 1.0288 | 0.03296 | -0.0195 | 31.2136
9.5 | 1.0553 | 0.0357 | -0.0168 | 29.5602
10 | 1.0806 | 0.03869 | -0.0142 | 27.9297
10.5 | 1.1068 | 0.0418 | -0.0119 | 26.4785
11 | 1.1334 | 0.04508 | -0.0099 | 25.142
11.5 | 1.153 | 0.04911 | -0.0082 | 23.4779
12 | 1.1877 | 0.05218 | -0.0068 | 22.7616
12.5 | 1.1976 | 0.05744 | -0.0057 | 20.8496
13 | 1.2039 | 0.06337 | -0.0052 | 18.9979
13.5 | 1.2053 | 0.07012 | -0.0054 | 17.1891
14 | 1.2044 | 0.0775 | -0.0064 | 15.5406
14.5 | 1.196 | 0.08619 | -0.0087 | 13.8763
15.5 | 1.1837 | 0.10431 | -0.0152 | 11.3479
16 | 1.1758 | 0.11406 | -0.0196 | 10.3086
16.5 | 1.1649 | 0.12447 | -0.025 | 9.3589
17 | 1.1544 | 0.13492 | -0.0306 | 8.5562
17.5 | 1.1438 | 0.14565 | -0.0368 | 7.8531
18 | 1.1336 | 0.15651 | -0.0434 | 7.243
18.5 | 1.1208 | 0.16799 | -0.0508 | 6.6718

## 41. Re 1M Mach 0.00 (1)
BIGFOIL.COM POLAR EXPORT
DU 80-176 V1 alt
DU 80-176 V1 alt |  |  |  | Cl Max: | 1.711 | at alpha= | 14.5 | deg
JavaFoil+Calcfoil stall+Eppler ext transition |  |  |  | L/D Max: | 89.708 | at alpha= | 3 | deg
Re: | 1000000 |  |  | Cd Min: | 0.00936 | at alpha= | 0.5 | deg
Mach: | 0 |  |  | Cl=0 at alpha= | -4.5948 | deg
|  |  |  | @ Cl=0.1, Cd= | 0.012075
|  |  |  | @ Cl=0.4, Cd= | 0.010849
|  |  |  | @ Cl=0.6, Cd= | 0.0095566
alpha (deg) | Cl | Cd | Cm | Cl/Cd
-20 | -0.685 | 0.17663 | -0.035 | -3.878
-19.5 | -0.696 | 0.16701 | -0.035 | -4.166
-19 | -0.705 | 0.16165 | -0.035 | -4.36
-18.5 | -0.713 | 0.15496 | -0.036 | -4.602
-18 | -0.72 | 0.14702 | -0.037 | -4.896
-17.5 | -0.725 | 0.13853 | -0.038 | -5.23
-17 | -0.728 | 0.13298 | -0.039 | -5.471
-16.5 | -0.728 | 0.12512 | -0.04 | -5.822
-16 | -0.727 | 0.11888 | -0.04 | -6.114
-15.5 | -0.723 | 0.11197 | -0.041 | -6.454
-15 | -0.716 | 0.105 | -0.042 | -6.82
-14.5 | -0.707 | 0.10021 | -0.043 | -7.051
-14 | -0.694 | 0.09458 | -0.043 | -7.339
-13.5 | -0.679 | 0.08957 | -0.044 | -7.577
-13 | -0.661 | 0.08445 | -0.046 | -7.825
-12.5 | -0.64 | 0.07899 | -0.048 | -8.106
-12 | -0.617 | 0.07354 | -0.051 | -8.393
-11.5 | -0.591 | 0.06893 | -0.053 | -8.566
-11 | -0.652 | 0.01792 | -0.088 | -36.399
-10.5 | -0.614 | 0.01703 | -0.089 | -36.038
-10 | -0.572 | 0.01714 | -0.09 | -33.365
-9.5 | -0.528 | 0.01569 | -0.091 | -33.64
-9 | -0.481 | 0.01491 | -0.092 | -32.257
-8.5 | -0.432 | 0.01426 | -0.093 | -30.282
-8 | -0.381 | 0.0148 | -0.094 | -25.731
-7.5 | -0.328 | 0.0142 | -0.095 | -23.097
-7 | -0.274 | 0.01319 | -0.096 | -20.756
-6.5 | -0.218 | 0.01312 | -0.097 | -16.646
-6 | -0.162 | 0.01219 | -0.098 | -13.267
-5.5 | -0.105 | 0.01174 | -0.099 | -8.903
-5 | -0.047 | 0.01163 | -0.1 | -4.02
-4.5 | 0.011 | 0.01285 | -0.101 | 0.886
-4 | 0.07 | 0.01221 | -0.102 | 5.716
-3.5 | 0.128 | 0.01195 | -0.103 | 10.748
-3 | 0.187 | 0.01182 | -0.104 | 15.84
-2.5 | 0.247 | 0.01209 | -0.105 | 20.402
-2 | 0.305 | 0.01184 | -0.106 | 25.788
-1.5 | 0.368 | 0.01086 | -0.109 | 33.907
-1 | 0.428 | 0.01084 | -0.11 | 39.448
-0.5 | 0.487 | 0.01048 | -0.111 | 46.449
0 | 0.57 | 0.00976 | -0.11 | 58.433
0.5 | 0.629 | 0.00936 | -0.114 | 67.226
1 | 0.69 | 0.01307 | -0.115 | 52.838
1.5 | 0.751 | 0.01302 | -0.114 | 57.684
2 | 0.812 | 0.0134 | -0.115 | 60.565
2.5 | 0.872 | 0.01007 | -0.116 | 86.591
3 | 0.932 | 0.01039 | -0.119 | 89.708
3.5 | 0.97 | 0.01411 | -0.117 | 68.736
4 | 1.028 | 0.01467 | -0.118 | 70.036
4.5 | 1.084 | 0.0152 | -0.119 | 71.325
5 | 1.141 | 0.01596 | -0.12 | 71.452
5.5 | 1.197 | 0.01661 | -0.121 | 72.053
6 | 1.252 | 0.01726 | -0.124 | 72.531
6.5 | 1.306 | 0.01817 | -0.124 | 71.875
7 | 1.36 | 0.01906 | -0.124 | 71.346
7.5 | 1.413 | 0.01991 | -0.127 | 70.99
8 | 1.464 | 0.02081 | -0.128 | 70.356
8.5 | 1.513 | 0.02166 | -0.128 | 69.83
9 | 1.56 | 0.0217 | -0.129 | 71.888
9.5 | 1.594 | 0.02404 | -0.129 | 66.314
10 | 1.642 | 0.0238 | -0.131 | 68.986
10.5 | 1.651 | 0.02659 | -0.129 | 62.106
11 | 1.677 | 0.02784 | -0.13 | 60.245
11.5 | 1.699 | 0.0293 | -0.13 | 57.988
12 | 1.443 | 0.07347 | -0.059 | 19.647
12.5 | 1.455 | 0.07746 | -0.059 | 18.789
13 | 1.463 | 0.08138 | -0.055 | 17.979
13.5 | 1.467 | 0.08621 | -0.055 | 17.012
14 | 1.466 | 0.09056 | -0.055 | 16.187
14.5 | 1.711 | 0.04206 | -0.122 | 40.694
15 | 1.702 | 0.04235 | -0.132 | 40.204
15.5 | 1.678 | 0.04865 | -0.122 | 34.489
16 | 1.652 | 0.05231 | -0.122 | 31.58
16.5 | 1.613 | 0.05637 | -0.12 | 28.621
17 | 1.565 | 0.06948 | -0.118 | 22.517
17.5 | 1.555 | 0.06367 | -0.121 | 24.424
18 | 1.48 | 0.08451 | -0.115 | 17.514
18.5 | 1.429 | 0.09722 | -0.113 | 14.699
19 | 1.412 | 0.09029 | -0.116 | 15.64
19.5 | 1.377 | 0.09192 | -0.117 | 14.981

## 42. Re 1M Mach 0.00 (2)
BIGFOIL.COM POLAR EXPORT
DU 80-176 V1 alt
DU 80-176 V1 alt |  |  |  | Cl Max: | 1.3532 | at alpha= | 17.5 | deg
XFOIL ncrit=9 |  |  |  | L/D Max: | 86.4972 | at alpha= | 3.5 | deg
Re: | 1000000 |  |  | Cd Min: | 0.0066 | at alpha= | -1.5 | deg
Mach: | 0 |  |  | Cl=0 at alpha= | -3.7634 | deg
|  |  |  | @ Cl=0.1, Cd= | 0.0088519
|  |  |  | @ Cl=0.4, Cd= | 0.0069181
|  |  |  | @ Cl=0.6, Cd= | 0.0077538
alpha (deg) | Cl | Cd | Cm | Cl/Cd
-20 | -0.5381 | 0.22636 | 0.003 | -2.3772
-19 | -0.5104 | 0.21138 | -0.0052 | -2.4146
-18.5 | -0.493 | 0.20591 | -0.0085 | -2.3942
-18 | -0.4759 | 0.20026 | -0.0118 | -2.3764
-17.5 | -0.4608 | 0.19358 | -0.0154 | -2.3804
-17 | -0.4564 | 0.18211 | -0.0216 | -2.5062
-16 | -0.7991 | 0.07624 | -0.07 | -10.4814
-15.5 | -0.8522 | 0.0585 | -0.0821 | -14.5675
-15 | -0.8614 | 0.04941 | -0.0872 | -17.4337
-14.5 | -0.8147 | 0.04001 | -0.1044 | -20.3624
-14 | -0.7865 | 0.03578 | -0.1089 | -21.9816
-13.5 | -0.7696 | 0.03289 | -0.1085 | -23.3992
-13 | -0.7432 | 0.03023 | -0.1091 | -24.5848
-12.5 | -0.7167 | 0.02676 | -0.1095 | -26.7825
-12 | -0.676 | 0.02469 | -0.1109 | -27.3795
-11.5 | -0.6343 | 0.02328 | -0.1116 | -27.2466
-11 | -0.5919 | 0.02186 | -0.1119 | -27.0769
-10.5 | -0.5484 | 0.02061 | -0.112 | -26.6084
-10 | -0.5034 | 0.01964 | -0.112 | -25.6314
-9.5 | -0.4649 | 0.01819 | -0.1109 | -25.558
-9 | -0.4209 | 0.01734 | -0.1105 | -24.2734
-8.5 | -0.3785 | 0.01658 | -0.1094 | -22.8287
-8 | -0.3361 | 0.01587 | -0.1082 | -21.1783
-7.5 | -0.3037 | 0.01471 | -0.1055 | -20.6458
-7 | -0.2648 | 0.01404 | -0.1035 | -18.8604
-6.5 | -0.2294 | 0.01348 | -0.1007 | -17.0178
-6 | -0.204 | 0.01258 | -0.0963 | -16.2162
-5.5 | -0.1623 | 0.01199 | -0.0947 | -13.5363
-5 | -0.1181 | 0.01139 | -0.0936 | -10.3687
-4.5 | -0.0701 | 0.01087 | -0.093 | -6.4489
-4 | -0.0221 | 0.0104 | -0.0922 | -2.125
-3.5 | 0.0246 | 0.00962 | -0.0916 | 2.5572
-3 | 0.0773 | 0.00923 | -0.0917 | 8.3749
-1.5 | 0.2352 | 0.0066 | -0.0938 | 35.6364
-1 | 0.2912 | 0.00668 | -0.0939 | 43.5928
-0.5 | 0.3484 | 0.0068 | -0.0943 | 51.2353
0 | 0.4052 | 0.00693 | -0.0946 | 58.4704
0.5 | 0.4609 | 0.00699 | -0.0947 | 65.9371
1 | 0.511 | 0.00732 | -0.0936 | 69.8087
1.5 | 0.5644 | 0.00757 | -0.0933 | 74.5575
2 | 0.6167 | 0.00784 | -0.0928 | 78.6607
2.5 | 0.6687 | 0.00811 | -0.0923 | 82.4538
3 | 0.7196 | 0.00838 | -0.0916 | 85.8711
3.5 | 0.7655 | 0.00885 | -0.0899 | 86.4972
4 | 0.7981 | 0.00976 | -0.0858 | 81.7725
4.5 | 0.8317 | 0.01058 | -0.082 | 78.6106
5 | 0.8715 | 0.01105 | -0.0792 | 78.8688
5.5 | 0.8963 | 0.01171 | -0.0737 | 76.5414
6 | 0.9303 | 0.01223 | -0.0699 | 76.067
6.5 | 0.9565 | 0.01301 | -0.065 | 73.5204
7 | 0.9698 | 0.01419 | -0.0581 | 68.3439
7.5 | 0.9981 | 0.01496 | -0.0541 | 66.7179
8 | 1.0232 | 0.01593 | -0.0499 | 64.231
8.5 | 1.0488 | 0.017 | -0.0461 | 61.6941
9 | 1.0777 | 0.01804 | -0.043 | 59.7395
9.5 | 1.1044 | 0.01925 | -0.0399 | 57.3714
10 | 1.1284 | 0.02066 | -0.0367 | 54.6176
10.5 | 1.1577 | 0.02187 | -0.0344 | 52.9355
11 | 1.188 | 0.02312 | -0.0323 | 51.3841
11.5 | 1.1989 | 0.02557 | -0.0286 | 46.887
12 | 1.2159 | 0.02779 | -0.0257 | 43.7531
12.5 | 1.2318 | 0.03022 | -0.023 | 40.7611
13 | 1.2497 | 0.03265 | -0.0208 | 38.2757
13.5 | 1.2718 | 0.0349 | -0.0192 | 36.4413
14 | 1.2856 | 0.03793 | -0.0173 | 33.894
14.5 | 1.2988 | 0.04118 | -0.0157 | 31.5396
15 | 1.3139 | 0.04443 | -0.0145 | 29.5724
15.5 | 1.325 | 0.04819 | -0.0134 | 27.4953
16 | 1.3355 | 0.05219 | -0.0127 | 25.5892
16.5 | 1.3449 | 0.05655 | -0.0123 | 23.7825
17 | 1.351 | 0.06146 | -0.0124 | 21.9818
17.5 | 1.3532 | 0.06702 | -0.0128 | 20.191
18 | 1.3482 | 0.07384 | -0.0139 | 18.2584
18.5 | 1.3348 | 0.08208 | -0.0157 | 16.2622
19 | 1.3298 | 0.08951 | -0.0179 | 14.8564
19.5 | 1.3325 | 0.09609 | -0.0202 | 13.8672
20 | 1.3275 | 0.10407 | -0.0234 | 12.7558

## 43. Re 1M Mach 0.10 (1)
BIGFOIL.COM POLAR EXPORT
DU 80-176 V1 alt
DU 80-176 V1 alt |  |  |  | Cl Max: | 1.695 | at alpha= | 14.5 | deg
JavaFoil+Calcfoil stall+Eppler ext transition |  |  |  | L/D Max: | 89.97 | at alpha= | 3 | deg
Re: | 1000000 |  |  | Cd Min: | 0.0094 | at alpha= | 0.5 | deg
Mach: | 0.1 |  |  | Cl=0 at alpha= | -4.5948 | deg
|  |  |  | @ Cl=0.1, Cd= | 0.012078
|  |  |  | @ Cl=0.4, Cd= | 0.010855
|  |  |  | @ Cl=0.6, Cd= | 0.0096365
alpha (deg) | Cl | Cd | Cm | Cl/Cd
-20 | -0.641 | 0.17814 | -0.034 | -3.6
-19.5 | -0.655 | 0.17167 | -0.035 | -3.816
-19 | -0.667 | 0.16611 | -0.035 | -4.018
-18.5 | -0.679 | 0.15504 | -0.037 | -4.38
-18 | -0.688 | 0.15067 | -0.037 | -4.569
-17.5 | -0.696 | 0.14155 | -0.038 | -4.92
-17 | -0.702 | 0.13441 | -0.038 | -5.226
-16.5 | -0.706 | 0.12795 | -0.039 | -5.52
-16 | -0.708 | 0.11997 | -0.04 | -5.898
-15.5 | -0.706 | 0.11394 | -0.041 | -6.198
-15 | -0.702 | 0.10702 | -0.042 | -6.561
-14.5 | -0.695 | 0.1019 | -0.043 | -6.822
-14 | -0.685 | 0.096 | -0.043 | -7.133
-13.5 | -0.671 | 0.08992 | -0.044 | -7.467
-13 | -0.655 | 0.08415 | -0.046 | -7.789
-12.5 | -0.636 | 0.08018 | -0.047 | -7.927
-12 | -0.614 | 0.07518 | -0.05 | -8.161
-11.5 | -0.588 | 0.06998 | -0.052 | -8.402
-11 | -0.651 | 0.01814 | -0.088 | -35.892
-10.5 | -0.614 | 0.01715 | -0.09 | -35.785
-10 | -0.573 | 0.01722 | -0.091 | -33.246
-9.5 | -0.529 | 0.01578 | -0.092 | -33.514
-9 | -0.482 | 0.01492 | -0.093 | -32.325
-8.5 | -0.433 | 0.01429 | -0.094 | -30.321
-8 | -0.382 | 0.01486 | -0.095 | -25.722
-7.5 | -0.329 | 0.01425 | -0.096 | -23.108
-7 | -0.275 | 0.01369 | -0.097 | -20.077
-6.5 | -0.219 | 0.0132 | -0.098 | -16.61
-6 | -0.163 | 0.01222 | -0.099 | -13.303
-5.5 | -0.105 | 0.01175 | -0.1 | -8.932
-5 | -0.047 | 0.01168 | -0.101 | -4.02
-4.5 | 0.011 | 0.01285 | -0.102 | 0.891
-4 | 0.07 | 0.01219 | -0.103 | 5.755
-3.5 | 0.129 | 0.01197 | -0.104 | 10.784
-3 | 0.188 | 0.01183 | -0.105 | 15.906
-2.5 | 0.248 | 0.01211 | -0.106 | 20.459
-2 | 0.307 | 0.01185 | -0.107 | 25.888
-1.5 | 0.37 | 0.01085 | -0.109 | 34.105
-1 | 0.43 | 0.01086 | -0.11 | 39.562
-0.5 | 0.489 | 0.01054 | -0.111 | 46.426
0 | 0.573 | 0.00983 | -0.111 | 58.344
0.5 | 0.633 | 0.0094 | -0.115 | 67.3
1 | 0.694 | 0.01312 | -0.116 | 52.9
1.5 | 0.755 | 0.01308 | -0.113 | 57.707
2 | 0.816 | 0.01349 | -0.116 | 60.461
2.5 | 0.876 | 0.01014 | -0.117 | 86.388
3 | 0.936 | 0.01041 | -0.119 | 89.97
3.5 | 0.975 | 0.01422 | -0.116 | 68.57
4 | 1.032 | 0.01477 | -0.118 | 69.873
4.5 | 1.09 | 0.01532 | -0.119 | 71.108
5 | 1.146 | 0.01604 | -0.12 | 71.46
5.5 | 1.202 | 0.0167 | -0.122 | 71.971
6 | 1.258 | 0.01744 | -0.123 | 72.098
6.5 | 1.312 | 0.01839 | -0.125 | 71.327
7 | 1.366 | 0.01919 | -0.127 | 71.169
7.5 | 1.42 | 0.02014 | -0.128 | 70.5
8 | 1.471 | 0.02101 | -0.128 | 69.998
8.5 | 1.518 | 0.0218 | -0.129 | 69.648
9 | 1.566 | 0.02189 | -0.13 | 71.526
9.5 | 1.596 | 0.02448 | -0.129 | 65.191
10 | 1.644 | 0.02424 | -0.131 | 67.809
10.5 | 1.655 | 0.02746 | -0.13 | 60.263
11 | 1.68 | 0.02877 | -0.13 | 58.395
11.5 | 1.429 | 0.06884 | -0.06 | 20.76
12 | 1.443 | 0.07364 | -0.059 | 19.598
12.5 | 1.454 | 0.07767 | -0.06 | 18.716
13 | 1.459 | 0.0817 | -0.055 | 17.86
13.5 | 1.46 | 0.08654 | -0.055 | 16.872
14 | 1.457 | 0.09211 | -0.056 | 15.818
14.5 | 1.695 | 0.04292 | -0.122 | 39.492
15 | 1.677 | 0.04657 | -0.132 | 36.001
15.5 | 1.655 | 0.04834 | -0.122 | 34.24
16 | 1.609 | 0.05575 | -0.121 | 28.87
16.5 | 1.578 | 0.0615 | -0.121 | 25.663
17 | 1.549 | 0.06159 | -0.121 | 25.146
17.5 | 1.472 | 0.08166 | -0.116 | 18.021
18 | 1.426 | 0.09059 | -0.115 | 15.747
18.5 | 1.337 | 0.11954 | -0.105 | 11.185
19 | 1.304 | 0.12034 | -0.107 | 10.836
19.5 | 1.311 | 0.0963 | -0.117 | 13.614

## 44. Re 1M Mach 0.10 (2)
BIGFOIL.COM POLAR EXPORT
DU 80-176 V1 alt
DU 80-176 V1 alt |  |  |  | Cl Max: | 1.3453 | at alpha= | 17.5 | deg
XFOIL ncrit=9 |  |  |  | L/D Max: | 86.1167 | at alpha= | 3.5 | deg
Re: | 1000000 |  |  | Cd Min: | 0.00666 | at alpha= | -1.5 | deg
Mach: | 0.1 |  |  | Cl=0 at alpha= | -3.758 | deg
|  |  |  | @ Cl=0.1, Cd= | 0.008968
|  |  |  | @ Cl=0.4, Cd= | 0.0069255
|  |  |  | @ Cl=0.6, Cd= | 0.0077754
alpha (deg) | Cl | Cd | Cm | Cl/Cd
-15 | -0.7831 | 0.05897 | -0.0868 | -13.2796
-14.5 | -0.7738 | 0.04448 | -0.1063 | -17.3966
-14 | -0.7622 | 0.03872 | -0.1108 | -19.6849
-13.5 | -0.7528 | 0.035 | -0.1106 | -21.5086
-13 | -0.7331 | 0.03169 | -0.111 | -23.1335
-12.5 | -0.7088 | 0.02827 | -0.1116 | -25.0725
-12 | -0.674 | 0.02544 | -0.1124 | -26.4937
-11.5 | -0.6332 | 0.02389 | -0.1131 | -26.5048
-11 | -0.5917 | 0.02236 | -0.1133 | -26.4624
-10.5 | -0.5484 | 0.02101 | -0.1134 | -26.1019
-10 | -0.5042 | 0.01992 | -0.1132 | -25.3112
-9.5 | -0.4646 | 0.01848 | -0.1121 | -25.1407
-9 | -0.4209 | 0.01756 | -0.1116 | -23.9692
-8.5 | -0.3781 | 0.01678 | -0.1106 | -22.5328
-8 | -0.3357 | 0.01603 | -0.1093 | -20.942
-7.5 | -0.3022 | 0.01488 | -0.1067 | -20.3091
-7 | -0.2629 | 0.01419 | -0.1047 | -18.5271
-6.5 | -0.2267 | 0.0136 | -0.1019 | -16.6691
-6 | -0.2027 | 0.0127 | -0.0972 | -15.9606
-5.5 | -0.1621 | 0.0121 | -0.0953 | -13.3967
-5 | -0.118 | 0.0115 | -0.0941 | -10.2609
-4.5 | -0.0705 | 0.01094 | -0.0934 | -6.4442
-4 | -0.0226 | 0.01047 | -0.0925 | -2.1585
-3.5 | 0.0241 | 0.00967 | -0.0919 | 2.4922
-3 | 0.077 | 0.00928 | -0.092 | 8.2974
-2.5 | 0.1286 | 0.00858 | -0.0923 | 14.9883
-2 | 0.183 | 0.00777 | -0.0932 | 23.5521
-1.5 | 0.236 | 0.00666 | -0.0941 | 35.4354
-1 | 0.2922 | 0.00669 | -0.0942 | 43.6771
-0.5 | 0.3497 | 0.00682 | -0.0946 | 51.2757
0 | 0.4069 | 0.00694 | -0.0949 | 58.6311
0.5 | 0.4624 | 0.00701 | -0.0948 | 65.9629
1 | 0.5126 | 0.00735 | -0.0937 | 69.7415
1.5 | 0.5667 | 0.00759 | -0.0935 | 74.664
2 | 0.6188 | 0.00788 | -0.0929 | 78.5279
2.5 | 0.6713 | 0.00815 | -0.0924 | 82.3681
3 | 0.7225 | 0.00841 | -0.0917 | 85.9096
3.5 | 0.7673 | 0.00891 | -0.0897 | 86.1167
4 | 0.7995 | 0.00984 | -0.0855 | 81.25
4.5 | 0.8336 | 0.01062 | -0.0816 | 78.4934
5 | 0.8709 | 0.01111 | -0.0783 | 78.3888
5.5 | 0.8967 | 0.01179 | -0.0729 | 76.056
6 | 0.9302 | 0.01232 | -0.069 | 75.5032
6.5 | 0.9525 | 0.01323 | -0.0634 | 71.9955
7 | 0.968 | 0.01436 | -0.0569 | 67.4095
7.5 | 0.9966 | 0.01515 | -0.053 | 65.7822
8 | 1.0211 | 0.01619 | -0.0487 | 63.0698
8.5 | 1.0472 | 0.01729 | -0.045 | 60.5668
9 | 1.0761 | 0.01839 | -0.0419 | 58.5155
9.5 | 1.1027 | 0.01965 | -0.0388 | 56.117
10 | 1.1268 | 0.02113 | -0.0357 | 53.327
10.5 | 1.1567 | 0.02236 | -0.0334 | 51.7308
11 | 1.187 | 0.02366 | -0.0313 | 50.1691
11.5 | 1.197 | 0.02622 | -0.0275 | 45.6522
12 | 1.214 | 0.02851 | -0.0246 | 42.5816
12.5 | 1.23 | 0.031 | -0.022 | 39.6774
13 | 1.2478 | 0.03353 | -0.0198 | 37.2144
13.5 | 1.2702 | 0.03585 | -0.0182 | 35.431
14 | 1.2838 | 0.03899 | -0.0164 | 32.9264
14.5 | 1.297 | 0.04233 | -0.0148 | 30.6402
15 | 1.3114 | 0.04574 | -0.0137 | 28.6707
15.5 | 1.3215 | 0.0497 | -0.0126 | 26.5895
16 | 1.3318 | 0.05387 | -0.012 | 24.7225
16.5 | 1.3406 | 0.05843 | -0.0118 | 22.9437
17 | 1.3451 | 0.06365 | -0.0119 | 21.1328
17.5 | 1.3453 | 0.06966 | -0.0126 | 19.3124
18 | 1.3375 | 0.077 | -0.014 | 17.3701
18.5 | 1.3202 | 0.08597 | -0.0162 | 15.3565
19 | 1.3206 | 0.09285 | -0.0185 | 14.2229
19.5 | 1.3213 | 0.09992 | -0.0211 | 13.2236
20 | 1.3144 | 0.10834 | -0.0247 | 12.1322

## 45. Re 1M Mach 0.25 (1)
BIGFOIL.COM POLAR EXPORT
DU 80-176 V1 alt
DU 80-176 V1 alt |  |  |  | Cl Max: | 1.626 | at alpha= | 9.5 | deg
JavaFoil+Calcfoil stall+Eppler ext transition |  |  |  | L/D Max: | 83.64 | at alpha= | 2 | deg
Re: | 1000000 |  |  | Cd Min: | 0.00982 | at alpha= | 1.5 | deg
Mach: | 0.25 |  |  | Cl=0 at alpha= | -4.6 | deg
|  |  |  | @ Cl=0.1, Cd= | 0.012452
|  |  |  | @ Cl=0.4, Cd= | 0.011373
|  |  |  | @ Cl=0.6, Cd= | 0.010009
alpha (deg) | Cl | Cd | Cm | Cl/Cd
-18.5 | -0.358 | 0.17387 | -0.036 | -2.061
-18 | -0.402 | 0.16566 | -0.036 | -2.427
-17.5 | -0.442 | 0.15654 | -0.037 | -2.823
-17 | -0.478 | 0.14822 | -0.037 | -3.224
-16.5 | -0.51 | 0.1402 | -0.038 | -3.639
-16 | -0.538 | 0.12814 | -0.039 | -4.201
-15.5 | -0.562 | 0.12121 | -0.04 | -4.637
-15 | -0.581 | 0.11618 | -0.04 | -5
-14.5 | -0.595 | 0.11055 | -0.041 | -5.381
-14 | -0.604 | 0.10309 | -0.043 | -5.857
-13.5 | -0.607 | 0.09624 | -0.044 | -6.311
-13 | -0.606 | 0.08882 | -0.045 | -6.818
-12.5 | -0.598 | 0.08397 | -0.046 | -7.125
-12 | -0.586 | 0.07881 | -0.047 | -7.433
-11.5 | -0.568 | 0.07443 | -0.048 | -7.634
-11 | -0.546 | 0.06929 | -0.049 | -7.878
-10.5 | -0.521 | 0.06389 | -0.053 | -8.152
-10 | -0.491 | 0.05938 | -0.056 | -8.267
-9.5 | -0.532 | 0.01588 | -0.094 | -33.488
-9 | -0.487 | 0.01536 | -0.095 | -31.726
-8.5 | -0.44 | 0.01466 | -0.096 | -30.001
-8 | -0.389 | 0.01514 | -0.097 | -25.697
-7.5 | -0.336 | 0.01456 | -0.098 | -23.092
-7 | -0.281 | 0.01348 | -0.099 | -20.868
-6.5 | -0.225 | 0.01342 | -0.1 | -16.74
-6 | -0.167 | 0.01235 | -0.102 | -13.486
-5.5 | -0.108 | 0.01223 | -0.103 | -8.806
-5 | -0.048 | 0.01336 | -0.104 | -3.606
-4.5 | 0.012 | 0.01303 | -0.105 | 0.902
-4 | 0.072 | 0.01275 | -0.106 | 5.649
-3.5 | 0.133 | 0.0121 | -0.107 | 10.96
-3 | 0.193 | 0.0119 | -0.108 | 16.242
-2.5 | 0.255 | 0.01215 | -0.109 | 20.965
-2 | 0.315 | 0.01193 | -0.11 | 26.439
-1.5 | 0.376 | 0.0114 | -0.111 | 32.967
-1 | 0.437 | 0.01133 | -0.112 | 38.522
-0.5 | 0.497 | 0.01105 | -0.113 | 44.988
0 | 0.589 | 0.01 | -0.114 | 58.906
0.5 | 0.65 | 0.01005 | -0.115 | 64.658
1 | 0.713 | 0.01351 | -0.119 | 52.765
1.5 | 0.775 | 0.00982 | -0.116 | 78.941
2 | 0.838 | 0.01001 | -0.117 | 83.64
2.5 | 0.881 | 0.01334 | -0.116 | 66.011
3 | 0.94 | 0.01375 | -0.117 | 68.383
3.5 | 1 | 0.0147 | -0.121 | 68.042
4 | 1.059 | 0.01534 | -0.118 | 69.014
4.5 | 1.117 | 0.01597 | -0.121 | 69.948
5 | 1.175 | 0.0166 | -0.122 | 70.743
5.5 | 1.232 | 0.01745 | -0.122 | 70.571
6 | 1.288 | 0.01817 | -0.125 | 70.883
6.5 | 1.343 | 0.01932 | -0.128 | 69.488
7 | 1.398 | 0.02023 | -0.129 | 69.111
7.5 | 1.452 | 0.02114 | -0.131 | 68.686
8 | 1.503 | 0.02228 | -0.132 | 67.439
8.5 | 1.54 | 0.02384 | -0.132 | 64.607
9 | 1.596 | 0.0235 | -0.132 | 67.898
9.5 | 1.626 | 0.02489 | -0.132 | 65.331
10 | 1.382 | 0.05895 | -0.06 | 23.446
10.5 | 1.403 | 0.06257 | -0.06 | 22.429
11 | 1.419 | 0.06641 | -0.061 | 21.37
11.5 | 1.429 | 0.07034 | -0.061 | 20.314
12 | 1.432 | 0.07479 | -0.06 | 19.147
12.5 | 1.428 | 0.07913 | -0.06 | 18.048
13 | 1.417 | 0.08394 | -0.06 | 16.882
13.5 | 1.399 | 0.09032 | -0.061 | 15.486
14 | 1.606 | 0.04421 | -0.125 | 36.321
14.5 | 1.539 | 0.05352 | -0.122 | 28.759

## 46. Re 1M Mach 0.25 (2)
BIGFOIL.COM POLAR EXPORT
DU 80-176 V1 alt
DU 80-176 V1 alt |  |  |  | Cl Max: | 1.3133 | at alpha= | 16.5 | deg
XFOIL ncrit=9 |  |  |  | L/D Max: | 82.0404 | at alpha= | 3.5 | deg
Re: | 1000000 |  |  | Cd Min: | 0.00675 | at alpha= | -1 | deg
Mach: | 0.25 |  |  | Cl=0 at alpha= | -3.7594 | deg
|  |  |  | @ Cl=0.1, Cd= | 0.0092379
|  |  |  | @ Cl=0.4, Cd= | 0.0069668
|  |  |  | @ Cl=0.6, Cd= | 0.0078873
alpha (deg) | Cl | Cd | Cm | Cl/Cd
-20 | -0.5407 | 0.23249 | 0.0039 | -2.3257
-19.5 | -0.5286 | 0.22292 | -0.0021 | -2.3713
-19 | -0.5109 | 0.21621 | -0.0053 | -2.363
-18.5 | -0.4919 | 0.21071 | -0.0086 | -2.3345
-18 | -0.4736 | 0.20488 | -0.0121 | -2.3116
-17.5 | -0.4557 | 0.19794 | -0.0163 | -2.3022
-16 | -0.3454 | 0.16391 | -0.0522 | -2.1073
-15.5 | -0.3141 | 0.15566 | -0.0608 | -2.0179
-15 | -0.3119 | 0.14367 | -0.0675 | -2.1709
-13.5 | -0.5322 | 0.06366 | -0.1079 | -8.36
-13 | -0.5772 | 0.0496 | -0.1175 | -11.6371
-12 | -0.6102 | 0.03455 | -0.122 | -17.6614
-11.5 | -0.6068 | 0.02903 | -0.1223 | -20.9025
-11 | -0.5787 | 0.02618 | -0.1219 | -22.1047
-10.5 | -0.5427 | 0.02394 | -0.1215 | -22.6692
-10 | -0.5043 | 0.02208 | -0.1204 | -22.8397
-9.5 | -0.4604 | 0.02066 | -0.1197 | -22.2846
-9 | -0.4201 | 0.01891 | -0.1179 | -22.2158
-8.5 | -0.3757 | 0.018 | -0.1168 | -20.8722
-8 | -0.3319 | 0.01703 | -0.1154 | -19.4891
-7.5 | -0.29 | 0.01608 | -0.1134 | -18.0348
-7 | -0.2539 | 0.01502 | -0.1107 | -16.9041
-6.5 | -0.2155 | 0.01428 | -0.108 | -15.091
-6 | -0.1833 | 0.01342 | -0.1042 | -13.6587
-5.5 | -0.1568 | 0.01271 | -0.0993 | -12.3367
-5 | -0.1148 | 0.01213 | -0.0972 | -9.4641
-4.5 | -0.0721 | 0.01138 | -0.0954 | -6.3357
-4 | -0.0242 | 0.01087 | -0.0944 | -2.2263
-3.5 | 0.0261 | 0.01031 | -0.0937 | 2.5315
-3 | 0.0756 | 0.0096 | -0.0932 | 7.875
-2 | 0.1841 | 0.00799 | -0.0945 | 23.0413
-1 | 0.2971 | 0.00675 | -0.0957 | 44.0148
-0.5 | 0.3561 | 0.00693 | -0.096 | 51.3853
0 | 0.4157 | 0.00698 | -0.0963 | 59.5559
0.5 | 0.4696 | 0.00715 | -0.0956 | 65.6783
1 | 0.5236 | 0.00744 | -0.0949 | 70.3763
1.5 | 0.5773 | 0.00775 | -0.0941 | 74.4903
2 | 0.6302 | 0.00807 | -0.0933 | 78.0917
2.5 | 0.6837 | 0.00835 | -0.0926 | 81.8802
3.5 | 0.772 | 0.00941 | -0.0877 | 82.0404
4 | 0.8019 | 0.0103 | -0.0825 | 77.8544
4.5 | 0.8358 | 0.01084 | -0.0781 | 77.1033
5 | 0.867 | 0.01153 | -0.0733 | 75.1951
5.5 | 0.8968 | 0.01231 | -0.0684 | 72.8513
6 | 0.928 | 0.01294 | -0.0639 | 71.7156
6.5 | 0.9388 | 0.01423 | -0.0564 | 65.9733
7 | 0.9568 | 0.01548 | -0.0506 | 61.8088
7.5 | 0.9859 | 0.01648 | -0.0468 | 59.824
8 | 1.0113 | 0.01776 | -0.0428 | 56.9426
8.5 | 1.0377 | 0.01916 | -0.0392 | 54.1597
9 | 1.0675 | 0.02052 | -0.0363 | 52.0224
9.5 | 1.0944 | 0.02207 | -0.0334 | 49.5877
10 | 1.119 | 0.02391 | -0.0303 | 46.8005
10.5 | 1.1509 | 0.02527 | -0.0282 | 45.5441
11 | 1.1754 | 0.02717 | -0.0255 | 43.2609
11.5 | 1.1888 | 0.02987 | -0.0222 | 39.7991
12 | 1.2065 | 0.0325 | -0.0196 | 37.1231
12.5 | 1.2236 | 0.03534 | -0.0172 | 34.6237
13 | 1.2409 | 0.03837 | -0.0152 | 32.3404
13.5 | 1.2631 | 0.04116 | -0.0137 | 30.6876
14 | 1.2759 | 0.04484 | -0.0121 | 28.4545
14.5 | 1.2877 | 0.04883 | -0.0109 | 26.3711
15 | 1.2991 | 0.05309 | -0.01 | 24.4698
15.5 | 1.3043 | 0.05825 | -0.0096 | 22.3914
16 | 1.3108 | 0.0635 | -0.0096 | 20.6425
16.5 | 1.3133 | 0.06953 | -0.0101 | 18.8882
17 | 1.3103 | 0.07645 | -0.0113 | 17.1393
17.5 | 1.299 | 0.0848 | -0.0134 | 15.3184
18 | 1.2777 | 0.09499 | -0.0168 | 13.4509
18.5 | 1.2726 | 0.10335 | -0.0201 | 12.3135
19 | 1.2666 | 0.11206 | -0.0239 | 11.3029
19.5 | 1.2578 | 0.12135 | -0.0284 | 10.3651
20 | 1.2456 | 0.1313 | -0.0336 | 9.4867

## 47. Re 1M Mach 0.50 (1)
BIGFOIL.COM POLAR EXPORT
DU 80-176 V1 alt
DU 80-176 V1 alt |  |  |  | Cl Max: | 1.448 | at alpha= | 6.5 | deg
JavaFoil+Calcfoil stall+Eppler ext transition |  |  |  | L/D Max: | 64.338 | at alpha= | 4.5 | deg
Re: | 1000000 |  |  | Cd Min: | 0.01222 | at alpha= | -3 | deg
Mach: | 0.5 |  |  | Cl=0 at alpha= | -4.5985 | deg
|  |  |  | @ Cl=0.1, Cd= | 0.012985
|  |  |  | @ Cl=0.4, Cd= | 0.013268
|  |  |  | @ Cl=0.6, Cd= | 0.014715
alpha (deg) | Cl | Cd | Cm | Cl/Cd
-20 | -0.868 | 0.19942 | -0.047 | -4.351
-19.5 | -0.84 | 0.1859 | -0.048 | -4.52
-19 | -0.813 | 0.1815 | -0.048 | -4.478
-18.5 | -0.785 | 0.17568 | -0.049 | -4.469
-18 | -0.757 | 0.16954 | -0.049 | -4.467
-17.5 | -0.728 | 0.16798 | -0.048 | -4.333
-17 | -0.7 | 0.16005 | -0.047 | -4.371
-16.5 | -0.672 | 0.14731 | -0.048 | -4.563
-16 | -0.644 | 0.15163 | -0.049 | -4.248
-15.5 | -0.615 | 0.13869 | -0.047 | -4.436
-15 | -0.587 | 0.13332 | -0.047 | -4.405
-14.5 | -0.559 | 0.12751 | -0.048 | -4.386
-14 | -0.531 | 0.12346 | -0.049 | -4.304
-13.5 | -0.503 | 0.11814 | -0.049 | -4.261
-13 | -0.475 | 0.11458 | -0.05 | -4.149
-12.5 | -0.447 | 0.11701 | -0.049 | -3.821
-12 | -0.418 | 0.10649 | -0.046 | -3.926
-11.5 | -0.39 | 0.099 | -0.047 | -3.94
-11 | -0.362 | 0.09839 | -0.047 | -3.678
-10.5 | -0.334 | 0.09827 | -0.048 | -3.396
-10 | -0.306 | 0.09093 | -0.049 | -3.361
-9.5 | -0.277 | 0.08038 | -0.049 | -3.45
-9 | -0.249 | 0.07133 | -0.047 | -3.49
-8.5 | -0.339 | 0.05942 | -0.052 | -5.7
-8 | -0.332 | 0.05271 | -0.054 | -6.302
-7.5 | -0.3 | 0.04821 | -0.056 | -6.229
-7 | -0.302 | 0.01445 | -0.111 | -20.926
-6.5 | -0.245 | 0.01385 | -0.112 | -17.697
-6 | -0.183 | 0.01409 | -0.113 | -13.003
-5.5 | -0.119 | 0.01412 | -0.115 | -8.432
-5 | -0.053 | 0.01381 | -0.116 | -3.872
-4.5 | 0.013 | 0.01305 | -0.117 | 1.002
-4 | 0.08 | 0.01312 | -0.118 | 6.114
-3.5 | 0.148 | 0.01266 | -0.119 | 11.679
-3 | 0.216 | 0.01222 | -0.12 | 17.653
-2.5 | 0.285 | 0.01253 | -0.121 | 22.711
-2 | 0.352 | 0.01528 | -0.123 | 23.063
-1.5 | 0.42 | 0.01243 | -0.124 | 33.815
-1 | 0.488 | 0.01504 | -0.125 | 32.441
-0.5 | 0.556 | 0.01542 | -0.123 | 36.022
0 | 0.644 | 0.01401 | -0.124 | 45.987
0.5 | 0.709 | 0.01427 | -0.125 | 49.703
1 | 0.777 | 0.0148 | -0.126 | 52.514
1.5 | 0.845 | 0.01473 | -0.127 | 57.328
2 | 0.911 | 0.01527 | -0.128 | 59.703
2.5 | 0.978 | 0.01568 | -0.129 | 62.348
3 | 1.043 | 0.0168 | -0.13 | 62.044
3.5 | 1.107 | 0.01734 | -0.131 | 63.856
4 | 1.171 | 0.01825 | -0.132 | 64.151
4.5 | 1.233 | 0.01916 | -0.133 | 64.338
5 | 1.294 | 0.02034 | -0.133 | 63.613
5.5 | 1.353 | 0.02105 | -0.134 | 64.285
6 | 1.393 | 0.02329 | -0.133 | 59.825
6.5 | 1.448 | 0.02483 | -0.134 | 58.313
7 | 1.257 | 0.04373 | -0.059 | 28.753
7.5 | 1.301 | 0.04552 | -0.061 | 28.579
8 | 1.336 | 0.04872 | -0.06 | 27.43
8.5 | 1.359 | 0.05223 | -0.06 | 26.01
9 | 1.369 | 0.05546 | -0.06 | 24.688
9.5 | 1.351 | 0.05997 | -0.06 | 22.533
10 | 1.282 | 0.06798 | -0.058 | 18.856
10.5 | 0.84 | 0.09602 | -0.055 | 8.743
11 | 0.867 | 0.10325 | -0.06 | 8.4
11.5 | 0.894 | 0.09627 | -0.062 | 9.291

## 48. Re 1M Mach 0.50 (2)
BIGFOIL.COM POLAR EXPORT
DU 80-176 V1 alt
DU 80-176 V1 alt |  |  |  | Cl Max: | 1.2385 | at alpha= | 14.5 | deg
XFOIL ncrit=9 |  |  |  | L/D Max: | 80.6333 | at alpha= | 2.5 | deg
Re: | 1000000 |  |  | Cd Min: | 0.00716 | at alpha= | -0.5 | deg
Mach: | 0.5 |  |  | Cl=0 at alpha= | -4.1564 | deg
|  |  |  | @ Cl=0.1, Cd= | 0.011289
|  |  |  | @ Cl=0.4, Cd= | 0.0072449
|  |  |  | @ Cl=0.6, Cd= | 0.008332
alpha (deg) | Cl | Cd | Cm | Cl/Cd
-20 | -0.5652 | 0.2537 | 0.0051 | -2.2278
-19.5 | -0.5453 | 0.24451 | -0.0009 | -2.2302
-18 | -0.4341 | 0.21506 | -0.0282 | -2.0185
-17.5 | -0.3742 | 0.19965 | -0.0492 | -1.8743
-16.5 | -0.3235 | 0.1837 | -0.0596 | -1.761
-16 | -0.2984 | 0.17658 | -0.0645 | -1.6899
-15 | -0.2617 | 0.15862 | -0.0764 | -1.6499
-14.5 | -0.2442 | 0.14948 | -0.0819 | -1.6337
-14 | -0.2259 | 0.1415 | -0.086 | -1.5965
-13.5 | -0.2019 | 0.13507 | -0.0898 | -1.4948
-13 | -0.182 | 0.12776 | -0.0944 | -1.4245
-12.5 | -0.1769 | 0.11716 | -0.0997 | -1.5099
-12 | -0.1688 | 0.10759 | -0.1052 | -1.5689
-11.5 | -0.1672 | 0.09682 | -0.1118 | -1.7269
-11 | -0.1729 | 0.08576 | -0.1183 | -2.0161
-10.5 | -0.1927 | 0.07209 | -0.1269 | -2.673
-10 | -0.2316 | 0.05381 | -0.1411 | -4.304
-9.5 | -0.2711 | 0.04202 | -0.1483 | -6.4517
-9 | -0.2954 | 0.03438 | -0.1493 | -8.5922
-8.5 | -0.3073 | 0.02855 | -0.1471 | -10.7636
-8 | -0.2973 | 0.02441 | -0.1436 | -12.1794
-7.5 | -0.2662 | 0.02146 | -0.1402 | -12.4045
-7 | -0.2213 | 0.01919 | -0.1364 | -11.532
-6.5 | -0.1764 | 0.01761 | -0.1326 | -10.017
-6 | -0.1301 | 0.01655 | -0.1293 | -7.861
-5.5 | -0.0889 | 0.01551 | -0.1252 | -5.7318
-5 | -0.0536 | 0.01451 | -0.1204 | -3.694
-4.5 | -0.0156 | 0.01373 | -0.1157 | -1.1362
-4 | 0.0071 | 0.01291 | -0.1084 | 0.54996
-3.5 | 0.0384 | 0.01233 | -0.1025 | 3.1144
-3 | 0.0814 | 0.01166 | -0.0991 | 6.9811
-2.5 | 0.1275 | 0.01074 | -0.097 | 11.8715
-2 | 0.1871 | 0.01 | -0.0972 | 18.71
-1.5 | 0.2491 | 0.00869 | -0.099 | 28.6651
-1 | 0.3166 | 0.00822 | -0.1 | 38.5158
-0.5 | 0.3813 | 0.00716 | -0.1012 | 53.2542
0 | 0.4408 | 0.00743 | -0.0997 | 59.3271
0.5 | 0.5009 | 0.0077 | -0.0985 | 65.0519
1 | 0.5573 | 0.00811 | -0.0965 | 68.7176
1.5 | 0.615 | 0.00841 | -0.0949 | 73.1272
2 | 0.6721 | 0.0087 | -0.0931 | 77.2529
2.5 | 0.7257 | 0.009 | -0.0904 | 80.6333
3 | 0.743 | 0.01001 | -0.0812 | 74.2258
3.5 | 0.7591 | 0.01121 | -0.0724 | 67.7163
4 | 0.7923 | 0.01203 | -0.0668 | 65.8603
4.5 | 0.8224 | 0.01304 | -0.061 | 63.0675
5 | 0.8369 | 0.01471 | -0.0536 | 56.8933
5.5 | 0.864 | 0.01625 | -0.0486 | 53.1692
6 | 0.8938 | 0.01794 | -0.0443 | 49.8216
6.5 | 0.9004 | 0.02078 | -0.0381 | 43.3301
7 | 0.9203 | 0.02309 | -0.0335 | 39.8571
7.5 | 0.9493 | 0.02506 | -0.0299 | 37.8811
8 | 0.9804 | 0.02707 | -0.0267 | 36.2172
8.5 | 1.0088 | 0.02938 | -0.0235 | 34.3363
9 | 1.0399 | 0.0317 | -0.0207 | 32.8044
9.5 | 1.0701 | 0.03423 | -0.0181 | 31.2621
10 | 1.0952 | 0.03722 | -0.0154 | 29.425
10.5 | 1.1289 | 0.03982 | -0.0132 | 28.3501
11 | 1.1621 | 0.04261 | -0.0111 | 27.2729
11.5 | 1.1784 | 0.04678 | -0.009 | 25.1903
12 | 1.1949 | 0.05123 | -0.0074 | 23.3242
12.5 | 1.2094 | 0.05611 | -0.0061 | 21.5541
13 | 1.2225 | 0.06138 | -0.0054 | 19.9169
13.5 | 1.2283 | 0.06763 | -0.0053 | 18.1621
14.5 | 1.2385 | 0.08127 | -0.0069 | 15.2393
15 | 1.2341 | 0.0897 | -0.0092 | 13.7581
15.5 | 1.2238 | 0.09924 | -0.0127 | 12.3317
16 | 1.2086 | 0.10978 | -0.0174 | 11.0093
16.5 | 1.1888 | 0.12125 | -0.0233 | 9.8045
17 | 1.1735 | 0.13234 | -0.0294 | 8.8673
17.5 | 1.1596 | 0.14349 | -0.0359 | 8.0814
18 | 1.147 | 0.15469 | -0.0427 | 7.4148
18.5 | 1.1322 | 0.16639 | -0.0502 | 6.8045
19 | 1.1208 | 0.1779 | -0.0578 | 6.3002
19.5 | 1.1087 | 0.18995 | -0.0658 | 5.8368

## 49. Re 2M Mach 0.00 (1)
BIGFOIL.COM POLAR EXPORT
DU 80-176 V1 alt
DU 80-176 V1 alt |  |  |  | Cl Max: | 1.741 | at alpha= | 13 | deg
JavaFoil+Calcfoil stall+Eppler ext transition |  |  |  | L/D Max: | 107.525 | at alpha= | 4.5 | deg
Re: | 2000000 |  |  | Cd Min: | 0.00845 | at alpha= | 0.5 | deg
Mach: | 0 |  |  | Cl=0 at alpha= | -4.5948 | deg
|  |  |  | @ Cl=0.1, Cd= | 0.010166
|  |  |  | @ Cl=0.4, Cd= | 0.00955
|  |  |  | @ Cl=0.6, Cd= | 0.0085041
alpha (deg) | Cl | Cd | Cm | Cl/Cd
-17.5 | -0.726 | 0.13172 | -0.04 | -5.511
-17 | -0.729 | 0.12542 | -0.041 | -5.814
-16.5 | -0.73 | 0.11856 | -0.042 | -6.161
-16 | -0.729 | 0.1121 | -0.043 | -6.503
-15.5 | -0.725 | 0.10581 | -0.045 | -6.856
-15 | -0.719 | 0.09987 | -0.046 | -7.203
-14.5 | -0.711 | 0.09373 | -0.048 | -7.588
-14 | -0.701 | 0.08693 | -0.052 | -8.069
-13.5 | -0.693 | 0.07559 | -0.058 | -9.175
-13 | -0.676 | 0.07069 | -0.059 | -9.561
-12.5 | -0.74 | 0.02297 | -0.084 | -32.222
-12 | -0.72 | 0.01774 | -0.086 | -40.577
-11.5 | -0.688 | 0.01729 | -0.087 | -39.793
-11 | -0.653 | 0.01634 | -0.088 | -39.925
-10.5 | -0.614 | 0.01555 | -0.089 | -39.49
-10 | -0.572 | 0.01558 | -0.09 | -36.73
-9.5 | -0.528 | 0.01426 | -0.091 | -37.02
-9 | -0.481 | 0.01419 | -0.092 | -33.888
-8.5 | -0.432 | 0.0137 | -0.093 | -31.528
-8 | -0.381 | 0.01339 | -0.094 | -28.444
-7.5 | -0.328 | 0.01284 | -0.095 | -25.543
-7 | -0.274 | 0.01184 | -0.096 | -23.136
-6.5 | -0.218 | 0.01184 | -0.097 | -18.451
-6 | -0.162 | 0.01131 | -0.098 | -14.309
-5.5 | -0.105 | 0.01088 | -0.099 | -9.61
-5 | -0.047 | 0.00904 | -0.102 | -5.233
-4.5 | 0.011 | 0.0117 | -0.101 | 0.974
-4 | 0.071 | 0.01024 | -0.104 | 6.895
-3.5 | 0.13 | 0.01009 | -0.105 | 12.878
-3 | 0.189 | 0.00996 | -0.106 | 19.01
-2.5 | 0.249 | 0.01009 | -0.107 | 24.722
-2 | 0.309 | 0.01006 | -0.108 | 30.707
-1.5 | 0.368 | 0.00955 | -0.109 | 38.56
-1 | 0.428 | 0.00955 | -0.11 | 44.772
-0.5 | 0.487 | 0.00928 | -0.111 | 52.508
0 | 0.57 | 0.00856 | -0.112 | 66.654
0.5 | 0.629 | 0.00845 | -0.114 | 74.467
1 | 0.69 | 0.00906 | -0.115 | 76.21
1.5 | 0.751 | 0.00914 | -0.116 | 82.2
2 | 0.812 | 0.01186 | -0.117 | 68.425
2.5 | 0.872 | 0.01224 | -0.118 | 71.217
3 | 0.932 | 0.01264 | -0.12 | 73.697
3.5 | 0.991 | 0.01358 | -0.121 | 72.996
4 | 1.05 | 0.01028 | -0.122 | 102.168
4.5 | 1.109 | 0.01031 | -0.124 | 107.525
5 | 1.142 | 0.01425 | -0.121 | 80.129
5.5 | 1.198 | 0.0148 | -0.123 | 80.94
6 | 1.253 | 0.01548 | -0.125 | 80.986
6.5 | 1.308 | 0.01633 | -0.126 | 80.085
7 | 1.362 | 0.01696 | -0.126 | 80.318
7.5 | 1.416 | 0.0176 | -0.127 | 80.445
8 | 1.467 | 0.0184 | -0.128 | 79.703
8.5 | 1.515 | 0.01919 | -0.129 | 78.932
9 | 1.562 | 0.01862 | -0.13 | 83.921
9.5 | 1.603 | 0.02053 | -0.13 | 78.094
10 | 1.645 | 0.0205 | -0.131 | 80.209
10.5 | 1.676 | 0.02205 | -0.131 | 76.012
11 | 1.694 | 0.02389 | -0.131 | 70.917
11.5 | 1.705 | 0.02567 | -0.131 | 66.403
12 | 1.721 | 0.02746 | -0.131 | 62.673
12.5 | 1.734 | 0.02826 | -0.132 | 61.361
13 | 1.741 | 0.02951 | -0.122 | 58.999
13.5 | 1.734 | 0.03166 | -0.122 | 54.765
14 | 1.728 | 0.0347 | -0.122 | 49.779
14.5 | 1.718 | 0.03745 | -0.122 | 45.886
15 | 1.705 | 0.03973 | -0.132 | 42.914
15.5 | 1.686 | 0.04233 | -0.123 | 39.824
16 | 1.663 | 0.0453 | -0.123 | 36.703
16.5 | 1.636 | 0.04867 | -0.123 | 33.616
17 | 1.587 | 0.05815 | -0.121 | 27.286
17.5 | 1.555 | 0.06161 | -0.121 | 25.237
18 | 1.503 | 0.07226 | -0.119 | 20.797

## 50. Re 2M Mach 0.00 (2)
BIGFOIL.COM POLAR EXPORT
DU 80-176 V1 alt
DU 80-176 V1 alt |  |  |  | Cl Max: | 1.4667 | at alpha= | 20 | deg
XFOIL ncrit=9 |  |  |  | L/D Max: | 79.8601 | at alpha= | 7.5 | deg
Re: | 2000000 |  |  | Cd Min: | 0.00681 | at alpha= | 0.5 | deg
Mach: | 0 |  |  | Cl=0 at alpha= | -3.7946 | deg
|  |  |  | @ Cl=0.1, Cd= | 0.0079772
|  |  |  | @ Cl=0.4, Cd= | 0.0069112
|  |  |  | @ Cl=0.6, Cd= | 0.0083392
alpha (deg) | Cl | Cd | Cm | Cl/Cd
-19 | -1.0664 | 0.07438 | -0.0734 | -14.3372
-18.5 | -1.12 | 0.06259 | -0.0752 | -17.8942
-18 | -1.0953 | 0.05061 | -0.0921 | -21.642
-17.5 | -1.061 | 0.0446 | -0.1008 | -23.7892
-17 | -1.0576 | 0.03955 | -0.102 | -26.7408
-16.5 | -1.0429 | 0.03604 | -0.1023 | -28.9373
-15.5 | -0.9991 | 0.03076 | -0.1022 | -32.4805
-15 | -0.9707 | 0.02872 | -0.1021 | -33.7987
-14.5 | -0.9446 | 0.02656 | -0.1015 | -35.5648
-14 | -0.912 | 0.0249 | -0.1012 | -36.6265
-13.5 | -0.8749 | 0.02355 | -0.1011 | -37.1507
-13 | -0.8358 | 0.0223 | -0.101 | -37.4798
-12.5 | -0.8049 | 0.02027 | -0.1005 | -39.7089
-12 | -0.7655 | 0.01885 | -0.1004 | -40.6101
-11.5 | -0.7153 | 0.01789 | -0.1017 | -39.9832
-11 | -0.6644 | 0.01695 | -0.103 | -39.1976
-10.5 | -0.6162 | 0.01612 | -0.1035 | -38.2258
-10 | -0.568 | 0.01539 | -0.1038 | -36.9071
-9.5 | -0.5256 | 0.0144 | -0.1032 | -36.5
-9 | -0.4806 | 0.0137 | -0.1027 | -35.0803
-8.5 | -0.4354 | 0.01315 | -0.102 | -33.1103
-7.5 | -0.363 | 0.01181 | -0.097 | -30.7367
-7 | -0.3215 | 0.01134 | -0.0954 | -28.351
-6.5 | -0.2749 | 0.01091 | -0.0947 | -25.1971
-6 | -0.2278 | 0.01034 | -0.0941 | -22.0309
-5.5 | -0.1777 | 0.00999 | -0.0937 | -17.7878
-5 | -0.1272 | 0.0097 | -0.0933 | -13.1134
-4.5 | -0.0761 | 0.00932 | -0.0931 | -8.1652
-4 | -0.0221 | 0.00901 | -0.0933 | -2.4528
-3.5 | 0.0317 | 0.0087 | -0.0934 | 3.6437
-3 | 0.0828 | 0.00805 | -0.0935 | 10.2857
-2.5 | 0.1395 | 0.00781 | -0.0941 | 17.8617
-1.5 | 0.2434 | 0.00719 | -0.0941 | 33.8526
-1 | 0.2949 | 0.00702 | -0.094 | 42.0085
-0.5 | 0.3496 | 0.00703 | -0.0941 | 49.7297
0.5 | 0.4429 | 0.00681 | -0.0919 | 65.0367
1 | 0.4868 | 0.00735 | -0.0899 | 66.2313
1.5 | 0.5387 | 0.00762 | -0.0894 | 70.6955
2 | 0.5821 | 0.00824 | -0.0873 | 70.6432
2.5 | 0.6326 | 0.00852 | -0.0865 | 74.2488
3 | 0.6811 | 0.00882 | -0.0854 | 77.2222
3.5 | 0.7134 | 0.00968 | -0.0812 | 73.6983
4 | 0.7561 | 0.01008 | -0.0789 | 75.0099
4.5 | 0.7946 | 0.01042 | -0.0758 | 76.2572
5 | 0.8361 | 0.01073 | -0.0733 | 77.9217
5.5 | 0.8767 | 0.01108 | -0.0708 | 79.1245
6 | 0.9149 | 0.01153 | -0.0678 | 79.3495
6.5 | 0.9534 | 0.01197 | -0.065 | 79.6491
7 | 0.9906 | 0.01242 | -0.0621 | 79.7585
7.5 | 1.0278 | 0.01287 | -0.0593 | 79.8601
8 | 1.0636 | 0.01339 | -0.0564 | 79.4324
8.5 | 1.0849 | 0.01442 | -0.0515 | 75.2358
9 | 1.1021 | 0.01574 | -0.0463 | 70.0191
9.5 | 1.1269 | 0.01692 | -0.0426 | 66.6017
10 | 1.1518 | 0.01821 | -0.0392 | 63.251
10.5 | 1.1797 | 0.0195 | -0.0365 | 60.4974
11 | 1.2006 | 0.02122 | -0.0332 | 56.5787
11.5 | 1.2217 | 0.02305 | -0.0302 | 53.0022
12 | 1.2454 | 0.0248 | -0.0278 | 50.2177
12.5 | 1.2678 | 0.02671 | -0.0254 | 47.4654
13 | 1.2875 | 0.02887 | -0.023 | 44.5965
13.5 | 1.3064 | 0.03122 | -0.0208 | 41.845
14 | 1.3223 | 0.03391 | -0.0186 | 38.9944
14.5 | 1.3391 | 0.03668 | -0.0169 | 36.5076
15 | 1.3582 | 0.0394 | -0.0156 | 34.4721
15.5 | 1.3757 | 0.04236 | -0.0144 | 32.4764
16 | 1.391 | 0.04564 | -0.0134 | 30.4777
16.5 | 1.4058 | 0.04908 | -0.0127 | 28.643
17 | 1.4179 | 0.05294 | -0.0122 | 26.7832
17.5 | 1.426 | 0.05741 | -0.0119 | 24.8389
18 | 1.421 | 0.06357 | -0.012 | 22.3533
18.5 | 1.4369 | 0.06753 | -0.0126 | 21.278
19 | 1.4487 | 0.07211 | -0.0134 | 20.0901
19.5 | 1.4568 | 0.07725 | -0.0145 | 18.8583
20 | 1.4667 | 0.08227 | -0.0159 | 17.8279

## 51. Re 2M Mach 0.10 (1)
BIGFOIL.COM POLAR EXPORT
DU 80-176 V1 alt
DU 80-176 V1 alt |  |  |  | Cl Max: | 1.731 | at alpha= | 12.5 | deg
JavaFoil+Calcfoil stall+Eppler ext transition |  |  |  | L/D Max: | 107.606 | at alpha= | 4.5 | deg
Re: | 2000000 |  |  | Cd Min: | 0.0084 | at alpha= | 0.5 | deg
Mach: | 0.1 |  |  | Cl=0 at alpha= | -4.5932 | deg
|  |  |  | @ Cl=0.1, Cd= | 0.010173
|  |  |  | @ Cl=0.4, Cd= | 0.00957
|  |  |  | @ Cl=0.6, Cd= | 0.00851
alpha (deg) | Cl | Cd | Cm | Cl/Cd
-17 | -0.704 | 0.12714 | -0.041 | -5.535
-16.5 | -0.708 | 0.12104 | -0.042 | -5.847
-16 | -0.709 | 0.11399 | -0.043 | -6.224
-15.5 | -0.709 | 0.10778 | -0.044 | -6.574
-15 | -0.705 | 0.10149 | -0.045 | -6.945
-14.5 | -0.699 | 0.09553 | -0.047 | -7.314
-14 | -0.688 | 0.09066 | -0.048 | -7.591
-13.5 | -0.684 | 0.07803 | -0.057 | -8.765
-13 | -0.67 | 0.07115 | -0.059 | -9.413
-12.5 | -0.675 | 0.05101 | -0.071 | -13.234
-12 | -0.717 | 0.01847 | -0.086 | -38.794
-11.5 | -0.686 | 0.01729 | -0.087 | -39.687
-11 | -0.652 | 0.01645 | -0.089 | -39.618
-10.5 | -0.614 | 0.01564 | -0.09 | -39.244
-10 | -0.573 | 0.01566 | -0.091 | -36.562
-9.5 | -0.529 | 0.01432 | -0.092 | -36.938
-9 | -0.482 | 0.0137 | -0.093 | -35.211
-8.5 | -0.433 | 0.01374 | -0.094 | -31.542
-8 | -0.382 | 0.01344 | -0.095 | -28.442
-7.5 | -0.329 | 0.01287 | -0.096 | -25.596
-7 | -0.275 | 0.01236 | -0.097 | -22.241
-6.5 | -0.219 | 0.01192 | -0.098 | -18.4
-6 | -0.163 | 0.01133 | -0.099 | -14.348
-5.5 | -0.105 | 0.01089 | -0.1 | -9.642
-5 | -0.048 | 0.00902 | -0.102 | -5.267
-4.5 | 0.011 | 0.01176 | -0.102 | 0.973
-4 | 0.071 | 0.01025 | -0.104 | 6.927
-3.5 | 0.131 | 0.01009 | -0.105 | 12.941
-3 | 0.19 | 0.01002 | -0.106 | 18.992
-2.5 | 0.248 | 0.01084 | -0.106 | 22.86
-2 | 0.31 | 0.01009 | -0.108 | 30.759
-1.5 | 0.37 | 0.00961 | -0.109 | 38.519
-1 | 0.43 | 0.00953 | -0.11 | 45.126
-0.5 | 0.49 | 0.00928 | -0.111 | 52.745
0 | 0.573 | 0.0086 | -0.114 | 66.685
0.5 | 0.633 | 0.0084 | -0.115 | 75.281
1 | 0.694 | 0.00909 | -0.116 | 76.34
1.5 | 0.755 | 0.00923 | -0.117 | 81.81
2 | 0.816 | 0.01194 | -0.119 | 68.284
2.5 | 0.876 | 0.0123 | -0.119 | 71.225
3 | 0.936 | 0.01271 | -0.12 | 73.647
3.5 | 0.996 | 0.01363 | -0.121 | 73.074
4 | 1.055 | 0.01034 | -0.122 | 102.026
4.5 | 1.114 | 0.01036 | -0.125 | 107.606
5 | 1.148 | 0.01432 | -0.123 | 80.145
5.5 | 1.204 | 0.01495 | -0.124 | 80.552
6 | 1.259 | 0.01552 | -0.125 | 81.161
6.5 | 1.314 | 0.01643 | -0.126 | 79.928
7 | 1.368 | 0.01701 | -0.127 | 80.423
7.5 | 1.422 | 0.01767 | -0.128 | 80.434
8 | 1.473 | 0.01849 | -0.129 | 79.639
8.5 | 1.52 | 0.01933 | -0.129 | 78.64
9 | 1.568 | 0.0194 | -0.13 | 80.832
9.5 | 1.609 | 0.02092 | -0.131 | 76.894
10 | 1.65 | 0.0209 | -0.132 | 78.948
10.5 | 1.678 | 0.02273 | -0.132 | 73.812
11 | 1.693 | 0.02444 | -0.132 | 69.273
11.5 | 1.706 | 0.02613 | -0.131 | 65.28
12 | 1.72 | 0.02802 | -0.132 | 61.404
12.5 | 1.731 | 0.02873 | -0.132 | 60.242
13 | 1.727 | 0.03041 | -0.122 | 56.782
13.5 | 1.726 | 0.03238 | -0.123 | 53.291
14 | 1.717 | 0.03509 | -0.123 | 48.938
14.5 | 1.705 | 0.03693 | -0.123 | 46.171
15 | 1.685 | 0.0407 | -0.133 | 41.409
15.5 | 1.661 | 0.04361 | -0.123 | 38.076
16 | 1.634 | 0.0468 | -0.123 | 34.906
16.5 | 1.595 | 0.05148 | -0.123 | 30.989
17 | 1.564 | 0.05319 | -0.123 | 29.396
17.5 | 1.495 | 0.0692 | -0.119 | 21.6

## 52. Re 2M Mach 0.10 (2)
BIGFOIL.COM POLAR EXPORT
DU 80-176 V1 alt
DU 80-176 V1 alt |  |  |  | Cl Max: | 1.4596 | at alpha= | 20 | deg
XFOIL ncrit=9 |  |  |  | L/D Max: | 78.9395 | at alpha= | 6.5 | deg
Re: | 2000000 |  |  | Cd Min: | 0.00689 | at alpha= | 0.5 | deg
Mach: | 0.1 |  |  | Cl=0 at alpha= | -3.7889 | deg
|  |  |  | @ Cl=0.1, Cd= | 0.0079965
|  |  |  | @ Cl=0.4, Cd= | 0.0070146
|  |  |  | @ Cl=0.6, Cd= | 0.0083608
alpha (deg) | Cl | Cd | Cm | Cl/Cd
-19 | -0.9371 | 0.10242 | -0.0548 | -9.1496
-18.5 | -1.0251 | 0.07509 | -0.0747 | -13.6516
-18 | -1.0309 | 0.05836 | -0.0939 | -17.6645
-17.5 | -1.0247 | 0.05009 | -0.1014 | -20.4572
-17 | -1.0317 | 0.04341 | -0.1037 | -23.7664
-16.5 | -1.0228 | 0.03905 | -0.1044 | -26.1921
-16 | -1.0063 | 0.0357 | -0.1047 | -28.1877
-15.5 | -0.9866 | 0.03268 | -0.1047 | -30.1897
-15 | -0.9607 | 0.03029 | -0.1046 | -31.7167
-14.5 | -0.938 | 0.02781 | -0.104 | -33.7289
-14 | -0.9076 | 0.02591 | -0.1035 | -35.0289
-13.5 | -0.8725 | 0.02436 | -0.1031 | -35.8169
-13 | -0.8354 | 0.02293 | -0.1028 | -36.4326
-12.5 | -0.799 | 0.02128 | -0.1026 | -37.547
-12 | -0.7665 | 0.01934 | -0.1019 | -39.6329
-11.5 | -0.7173 | 0.01829 | -0.103 | -39.2182
-11 | -0.6664 | 0.01728 | -0.1042 | -38.5648
-10.5 | -0.6177 | 0.01641 | -0.1048 | -37.6417
-10 | -0.5698 | 0.01561 | -0.1049 | -36.5022
-9.5 | -0.5258 | 0.01466 | -0.1045 | -35.8663
-9 | -0.4813 | 0.01389 | -0.1038 | -34.6508
-8.5 | -0.4355 | 0.01332 | -0.1031 | -32.6952
-8 | -0.3933 | 0.01269 | -0.1016 | -30.9929
-7.5 | -0.3592 | 0.01196 | -0.0987 | -30.0334
-7 | -0.3218 | 0.01146 | -0.0962 | -28.0803
-6 | -0.2289 | 0.01044 | -0.0946 | -21.9253
-5.5 | -0.1788 | 0.01005 | -0.0942 | -17.791
-5 | -0.1278 | 0.00979 | -0.0938 | -13.0541
-4.5 | -0.077 | 0.00937 | -0.0934 | -8.2177
-4 | -0.0228 | 0.00906 | -0.0936 | -2.5166
-3.5 | 0.0312 | 0.00874 | -0.0937 | 3.5698
-3 | 0.0826 | 0.00807 | -0.0937 | 10.2354
-2.5 | 0.1394 | 0.00783 | -0.0943 | 17.8033
-1.5 | 0.2438 | 0.00724 | -0.0943 | 33.674
-1 | 0.2957 | 0.00704 | -0.0942 | 42.0028
-0.5 | 0.3506 | 0.00706 | -0.0943 | 49.6601
0 | 0.405 | 0.00701 | -0.0944 | 57.7746
0.5 | 0.4434 | 0.00689 | -0.0919 | 64.3541
1 | 0.4879 | 0.00739 | -0.0899 | 66.0217
1.5 | 0.5399 | 0.00766 | -0.0894 | 70.483
2 | 0.5835 | 0.00827 | -0.0872 | 70.5562
2.5 | 0.6344 | 0.00855 | -0.0865 | 74.1988
3 | 0.6828 | 0.00885 | -0.0852 | 77.1525
3.5 | 0.7144 | 0.00972 | -0.0809 | 73.4979
4 | 0.7556 | 0.01011 | -0.0782 | 74.7379
4.5 | 0.7941 | 0.01046 | -0.075 | 75.9178
5 | 0.8361 | 0.01079 | -0.0726 | 77.4884
5.5 | 0.8762 | 0.01116 | -0.0698 | 78.5125
6 | 0.9147 | 0.01161 | -0.0669 | 78.7855
6.5 | 0.9528 | 0.01207 | -0.0639 | 78.9395
7 | 0.9896 | 0.01254 | -0.0609 | 78.9155
7.5 | 1.0266 | 0.01301 | -0.058 | 78.9085
8 | 1.0624 | 0.01356 | -0.0551 | 78.3481
8.5 | 1.0822 | 0.0147 | -0.05 | 73.619
9 | 1.1004 | 0.01605 | -0.045 | 68.5607
9.5 | 1.1252 | 0.01728 | -0.0414 | 65.1157
10 | 1.1503 | 0.01864 | -0.038 | 61.7114
10.5 | 1.1784 | 0.01997 | -0.0353 | 59.0085
11 | 1.1994 | 0.02175 | -0.0321 | 55.1448
11.5 | 1.2203 | 0.02365 | -0.0291 | 51.5983
12 | 1.2438 | 0.02547 | -0.0266 | 48.8339
12.5 | 1.2662 | 0.02744 | -0.0242 | 46.1443
13 | 1.2859 | 0.02968 | -0.0218 | 43.3255
13.5 | 1.305 | 0.03211 | -0.0197 | 40.6415
14 | 1.3204 | 0.03492 | -0.0175 | 37.8121
14.5 | 1.3371 | 0.03781 | -0.0159 | 35.3637
15 | 1.3556 | 0.04068 | -0.0146 | 33.3235
15.5 | 1.3728 | 0.04376 | -0.0134 | 31.3711
16 | 1.3888 | 0.04707 | -0.0125 | 29.505
16.5 | 1.4028 | 0.05072 | -0.0118 | 27.6577
17 | 1.4133 | 0.05489 | -0.0114 | 25.7479
17.5 | 1.418 | 0.05988 | -0.0113 | 23.6807
18 | 1.4181 | 0.06563 | -0.0116 | 21.6075
18.5 | 1.433 | 0.06985 | -0.0122 | 20.5154
19 | 1.4435 | 0.07471 | -0.0132 | 19.3214
19.5 | 1.4515 | 0.08001 | -0.0144 | 18.1415
20 | 1.4596 | 0.0854 | -0.016 | 17.0913

## 53. Re 2M Mach 0.25 (1)
BIGFOIL.COM POLAR EXPORT
DU 80-176 V1 alt
DU 80-176 V1 alt |  |  |  | Cl Max: | 1.709 | at alpha= | 12 | deg
JavaFoil+Calcfoil stall+Eppler ext transition |  |  |  | L/D Max: | 102.243 | at alpha= | 3 | deg
Re: | 2000000 |  |  | Cd Min: | 0.00873 | at alpha= | 0 | deg
Mach: | 0.25 |  |  | Cl=0 at alpha= | -4.6 | deg
|  |  |  | @ Cl=0.1, Cd= | 0.011087
|  |  |  | @ Cl=0.4, Cd= | 0.0097729
|  |  |  | @ Cl=0.6, Cd= | 0.008739
alpha (deg) | Cl | Cd | Cm | Cl/Cd
-16 | -0.539 | 0.12207 | -0.041 | -4.417
-15.5 | -0.563 | 0.11445 | -0.042 | -4.919
-15 | -0.582 | 0.10993 | -0.043 | -5.293
-14.5 | -0.596 | 0.10377 | -0.043 | -5.742
-14 | -0.605 | 0.09714 | -0.045 | -6.226
-13.5 | -0.608 | 0.09088 | -0.046 | -6.693
-13 | -0.607 | 0.08484 | -0.048 | -7.159
-12.5 | -0.601 | 0.07933 | -0.051 | -7.575
-12 | -0.59 | 0.0729 | -0.054 | -8.098
-11.5 | -0.579 | 0.06432 | -0.061 | -9.002
-11 | -0.64 | 0.01793 | -0.091 | -35.696
-10.5 | -0.609 | 0.0163 | -0.092 | -37.336
-10 | -0.573 | 0.01537 | -0.093 | -37.244
-9.5 | -0.532 | 0.01542 | -0.094 | -34.496
-9 | -0.488 | 0.01405 | -0.095 | -34.697
-8.5 | -0.44 | 0.01346 | -0.096 | -32.686
-8 | -0.389 | 0.01372 | -0.097 | -28.362
-7.5 | -0.336 | 0.01314 | -0.098 | -25.58
-7 | -0.281 | 0.01204 | -0.099 | -23.359
-6.5 | -0.225 | 0.01209 | -0.101 | -18.578
-6 | -0.167 | 0.01147 | -0.102 | -14.524
-5.5 | -0.108 | 0.01043 | -0.103 | -10.332
-5 | -0.048 | 0.01154 | -0.104 | -4.177
-4.5 | 0.012 | 0.01184 | -0.105 | 0.993
-4 | 0.072 | 0.01117 | -0.106 | 6.449
-3.5 | 0.133 | 0.01099 | -0.107 | 12.062
-3 | 0.193 | 0.01087 | -0.108 | 17.788
-2.5 | 0.255 | 0.01089 | -0.109 | 23.383
-2 | 0.315 | 0.01082 | -0.11 | 29.137
-1.5 | 0.38 | 0.00986 | -0.112 | 38.589
-1 | 0.442 | 0.00959 | -0.113 | 46.054
-0.5 | 0.503 | 0.00935 | -0.114 | 53.796
0 | 0.589 | 0.00873 | -0.115 | 67.489
0.5 | 0.65 | 0.00878 | -0.116 | 74.001
1 | 0.713 | 0.01207 | -0.119 | 59.032
1.5 | 0.775 | 0.01235 | -0.12 | 62.802
2 | 0.838 | 0.0127 | -0.119 | 65.959
2.5 | 0.9 | 0.01267 | -0.122 | 71.008
3 | 0.961 | 0.0094 | -0.124 | 102.243
3.5 | 1.001 | 0.01307 | -0.122 | 76.611
4 | 1.06 | 0.01367 | -0.123 | 77.556
4.5 | 1.118 | 0.01424 | -0.125 | 78.512
5 | 1.176 | 0.01494 | -0.126 | 78.718
5.5 | 1.233 | 0.01558 | -0.125 | 79.13
6 | 1.29 | 0.01617 | -0.126 | 79.79
6.5 | 1.345 | 0.01728 | -0.13 | 77.832
7 | 1.4 | 0.018 | -0.13 | 77.756
7.5 | 1.454 | 0.01878 | -0.131 | 77.413
8 | 1.505 | 0.01958 | -0.132 | 76.855
8.5 | 1.552 | 0.02056 | -0.133 | 75.457
9 | 1.598 | 0.02069 | -0.134 | 77.25
9.5 | 1.638 | 0.02164 | -0.134 | 75.687
10 | 1.674 | 0.0221 | -0.135 | 75.77
10.5 | 1.69 | 0.02448 | -0.135 | 69.032
11 | 1.692 | 0.02695 | -0.134 | 62.799
11.5 | 1.701 | 0.02966 | -0.134 | 57.329
12 | 1.709 | 0.02664 | -0.136 | 64.173
12.5 | 1.687 | 0.03237 | -0.135 | 52.106
13 | 1.672 | 0.03393 | -0.135 | 49.261
13.5 | 1.646 | 0.03634 | -0.135 | 45.301
14 | 1.608 | 0.0413 | -0.125 | 38.936
14.5 | 1.564 | 0.04445 | -0.125 | 35.188
15 | 1.51 | 0.04846 | -0.135 | 31.155
15.5 | 1.434 | 0.05809 | -0.133 | 24.679
16 | 1.368 | 0.0626 | -0.123 | 21.845
16.5 | 1.263 | 0.07737 | -0.118 | 16.323
17 | 1.19 | 0.07708 | -0.119 | 15.442

## 54. Re 2M Mach 0.25 (2)
BIGFOIL.COM POLAR EXPORT
DU 80-176 V1 alt
DU 80-176 V1 alt |  |  |  | Cl Max: | 1.4003 | at alpha= | 19 | deg
XFOIL ncrit=9 |  |  |  | L/D Max: | 75.3667 | at alpha= | 5.5 | deg
Re: | 2000000 |  |  | Cd Min: | 0.00718 | at alpha= | -0.5 | deg
Mach: | 0.25 |  |  | Cl=0 at alpha= | -3.756 | deg
|  |  |  | @ Cl=0.1, Cd= | 0.0082994
|  |  |  | @ Cl=0.4, Cd= | 0.0072115
|  |  |  | @ Cl=0.6, Cd= | 0.0085133
alpha (deg) | Cl | Cd | Cm | Cl/Cd
-16 | -0.7046 | 0.08243 | -0.0912 | -8.5479
-15.5 | -0.7716 | 0.06221 | -0.105 | -12.4032
-15 | -0.799 | 0.05082 | -0.1121 | -15.7222
-14.5 | -0.8229 | 0.04204 | -0.1154 | -19.5742
-14 | -0.8244 | 0.03649 | -0.1161 | -22.5925
-13.5 | -0.8162 | 0.03227 | -0.1155 | -25.2928
-13 | -0.7995 | 0.02892 | -0.1146 | -27.6452
-12.5 | -0.7763 | 0.02614 | -0.1134 | -29.6978
-12 | -0.7467 | 0.02376 | -0.1123 | -31.4268
-11.5 | -0.7168 | 0.02123 | -0.1112 | -33.7635
-11 | -0.6737 | 0.01952 | -0.1112 | -34.5133
-10.5 | -0.6225 | 0.01825 | -0.1119 | -34.1096
-10 | -0.575 | 0.01715 | -0.1116 | -33.5277
-9.5 | -0.5246 | 0.01629 | -0.1115 | -32.2038
-9 | -0.4828 | 0.01508 | -0.1101 | -32.0159
-8 | -0.3911 | 0.01356 | -0.1078 | -28.8422
-7.5 | -0.3461 | 0.01294 | -0.1062 | -26.7465
-6.5 | -0.2764 | 0.01162 | -0.0992 | -23.7866
-6 | -0.2308 | 0.01111 | -0.0977 | -20.7741
-5.5 | -0.1848 | 0.01051 | -0.0964 | -17.5833
-5 | -0.1338 | 0.01013 | -0.0958 | -13.2083
-4.5 | -0.0816 | 0.00965 | -0.0953 | -8.456
-4 | -0.0266 | 0.0093 | -0.0953 | -2.8602
-3.5 | 0.0279 | 0.00896 | -0.0951 | 3.1138
-3 | 0.0827 | 0.00842 | -0.0952 | 9.8219
-2.5 | 0.1372 | 0.00804 | -0.0953 | 17.0647
-2 | 0.1919 | 0.00799 | -0.0951 | 24.0175
-1.5 | 0.245 | 0.00761 | -0.095 | 32.1945
-1 | 0.2995 | 0.00719 | -0.0953 | 41.6551
-0.5 | 0.3564 | 0.00718 | -0.0954 | 49.6379
0 | 0.4118 | 0.00722 | -0.0953 | 57.036
0.5 | 0.4473 | 0.00721 | -0.0921 | 62.0388
1.5 | 0.5473 | 0.00782 | -0.0895 | 69.9872
2 | 0.5897 | 0.00846 | -0.0867 | 69.7045
2.5 | 0.6419 | 0.00873 | -0.0858 | 73.5281
3 | 0.685 | 0.00921 | -0.0832 | 74.3757
3.5 | 0.7116 | 0.00992 | -0.0773 | 71.7339
4 | 0.7518 | 0.01033 | -0.0741 | 72.7783
4.5 | 0.7922 | 0.01076 | -0.0709 | 73.6245
5 | 0.8336 | 0.01117 | -0.068 | 74.6285
5.5 | 0.8735 | 0.01159 | -0.0649 | 75.3667
6 | 0.9104 | 0.01212 | -0.0614 | 75.1155
6.5 | 0.9463 | 0.01273 | -0.0579 | 74.3362
7 | 0.9825 | 0.01334 | -0.0546 | 73.6507
7.5 | 1.0188 | 0.01401 | -0.0515 | 72.7195
8 | 1.0536 | 0.01479 | -0.0484 | 71.2373
8.5 | 1.0717 | 0.01633 | -0.0433 | 65.6277
9 | 1.0907 | 0.01802 | -0.0387 | 60.5272
9.5 | 1.1177 | 0.0195 | -0.0354 | 57.3179
10 | 1.1436 | 0.02114 | -0.0323 | 54.0965
10.5 | 1.1727 | 0.02271 | -0.0297 | 51.638
11 | 1.1931 | 0.02483 | -0.0265 | 48.0507
11.5 | 1.2151 | 0.02698 | -0.0236 | 45.0371
12 | 1.2383 | 0.02916 | -0.0211 | 42.4657
12.5 | 1.2602 | 0.03157 | -0.0188 | 39.9176
13 | 1.2796 | 0.03427 | -0.0165 | 37.3388
13.5 | 1.2975 | 0.03725 | -0.0145 | 34.8322
14 | 1.3112 | 0.04072 | -0.0126 | 32.2004
14.5 | 1.3269 | 0.04419 | -0.0111 | 30.0272
15 | 1.3434 | 0.04777 | -0.0099 | 28.1223
15.5 | 1.3578 | 0.0517 | -0.0091 | 26.2631
16 | 1.3688 | 0.05619 | -0.0086 | 24.3602
16.5 | 1.3775 | 0.0611 | -0.0085 | 22.545
17 | 1.3793 | 0.06701 | -0.0089 | 20.5835
17.5 | 1.3761 | 0.0738 | -0.0099 | 18.6463
18 | 1.3898 | 0.07876 | -0.0108 | 17.646
18.5 | 1.3983 | 0.08451 | -0.0122 | 16.546
19 | 1.4003 | 0.09128 | -0.0143 | 15.3407
19.5 | 1.3945 | 0.09938 | -0.0173 | 14.032
20 | 1.3986 | 0.10629 | -0.0201 | 13.1583

## 55. Re 2M Mach 0.50 (1)
BIGFOIL.COM POLAR EXPORT
DU 80-176 V1 alt
DU 80-176 V1 alt |  |  |  | Cl Max: | 1.591 | at alpha= | 8 | deg
JavaFoil+Calcfoil stall+Eppler ext transition |  |  |  | L/D Max: | 72.525 | at alpha= | 5.5 | deg
Re: | 2000000 |  |  | Cd Min: | 0.00958 | at alpha= | 0 | deg
Mach: | 0.5 |  |  | Cl=0 at alpha= | -4.5985 | deg
|  |  |  | @ Cl=0.1, Cd= | 0.011602
|  |  |  | @ Cl=0.4, Cd= | 0.011032
|  |  |  | @ Cl=0.6, Cd= | 0.010697
alpha (deg) | Cl | Cd | Cm | Cl/Cd
-20 | -0.869 | 0.17916 | -0.048 | -4.849
-19.5 | -0.841 | 0.16769 | -0.048 | -5.016
-19 | -0.813 | 0.16216 | -0.049 | -5.014
-18.5 | -0.785 | 0.15787 | -0.049 | -4.975
-18 | -0.758 | 0.1521 | -0.05 | -4.982
-17.5 | -0.728 | 0.15182 | -0.048 | -4.798
-17 | -0.7 | 0.14625 | -0.048 | -4.786
-16.5 | -0.672 | 0.13379 | -0.049 | -5.026
-16 | -0.644 | 0.13748 | -0.049 | -4.687
-15.5 | -0.615 | 0.12536 | -0.048 | -4.91
-15 | -0.587 | 0.11973 | -0.048 | -4.907
-14.5 | -0.56 | 0.1156 | -0.048 | -4.84
-14 | -0.532 | 0.10997 | -0.049 | -4.834
-13.5 | -0.504 | 0.10694 | -0.05 | -4.709
-13 | -0.476 | 0.10165 | -0.05 | -4.678
-12.5 | -0.447 | 0.1049 | -0.051 | -4.265
-12 | -0.418 | 0.09761 | -0.048 | -4.287
-11.5 | -0.39 | 0.09034 | -0.049 | -4.322
-11 | -0.362 | 0.08996 | -0.049 | -4.026
-10.5 | -0.334 | 0.08712 | -0.05 | -3.834
-10 | -0.306 | 0.08025 | -0.051 | -3.812
-9.5 | -0.278 | 0.074 | -0.05 | -3.75
-9 | -0.249 | 0.06668 | -0.05 | -3.738
-8.5 | -0.339 | 0.05643 | -0.055 | -6.009
-8 | -0.333 | 0.04955 | -0.058 | -6.719
-7.5 | -0.353 | 0.01427 | -0.11 | -24.723
-7 | -0.302 | 0.01389 | -0.111 | -21.775
-6.5 | -0.245 | 0.01316 | -0.112 | -18.625
-6 | -0.183 | 0.01267 | -0.113 | -14.461
-5.5 | -0.119 | 0.01282 | -0.115 | -9.287
-5 | -0.053 | 0.01256 | -0.116 | -4.257
-4.5 | 0.013 | 0.01226 | -0.117 | 1.066
-4 | 0.08 | 0.01152 | -0.118 | 6.966
-3.5 | 0.148 | 0.0118 | -0.119 | 12.534
-3 | 0.216 | 0.01157 | -0.12 | 18.638
-2.5 | 0.285 | 0.01097 | -0.122 | 25.961
-2 | 0.352 | 0.01111 | -0.123 | 31.716
-1.5 | 0.42 | 0.011 | -0.124 | 38.223
-1 | 0.488 | 0.01057 | -0.125 | 46.151
-0.5 | 0.556 | 0.01153 | -0.126 | 48.176
0 | 0.659 | 0.00958 | -0.127 | 68.726
0.5 | 0.725 | 0.01241 | -0.128 | 58.431
1 | 0.778 | 0.01313 | -0.126 | 59.289
1.5 | 0.846 | 0.01309 | -0.127 | 64.601
2 | 0.913 | 0.01358 | -0.128 | 67.211
2.5 | 0.979 | 0.01394 | -0.131 | 70.216
3 | 1.044 | 0.01498 | -0.13 | 69.686
3.5 | 1.108 | 0.01532 | -0.131 | 72.368
4 | 1.172 | 0.01623 | -0.132 | 72.235
4.5 | 1.234 | 0.0171 | -0.133 | 72.181
5 | 1.295 | 0.01804 | -0.134 | 71.825
5.5 | 1.355 | 0.01868 | -0.134 | 72.525
6 | 1.413 | 0.01972 | -0.135 | 71.641
6.5 | 1.469 | 0.02089 | -0.136 | 70.302
7 | 1.258 | 0.04243 | -0.064 | 29.645
7.5 | 1.551 | 0.0256 | -0.142 | 60.587
8 | 1.591 | 0.02805 | -0.136 | 56.723
8.5 | 1.359 | 0.0504 | -0.066 | 26.974
9 | 1.37 | 0.05343 | -0.061 | 25.633
9.5 | 1.352 | 0.05748 | -0.064 | 23.516
10 | 1.282 | 0.06432 | -0.061 | 19.935
10.5 | 0.84 | 0.08424 | -0.061 | 9.972
11 | 0.868 | 0.09224 | -0.065 | 9.408
11.5 | 0.895 | 0.08749 | -0.066 | 10.228
12 | 0.922 | 0.09024 | -0.067 | 10.213
12.5 | 0.948 | 0.12318 | -0.066 | 7.695
13 | 0.975 | 0.09913 | -0.069 | 9.836

## 56. Re 2M Mach 0.50 (2)
BIGFOIL.COM POLAR EXPORT
DU 80-176 V1 alt
DU 80-176 V1 alt |  |  |  | Cl Max: | 1.2942 | at alpha= | 14 | deg
XFOIL ncrit=9 |  |  |  | L/D Max: | 65.0877 | at alpha= | 2.5 | deg
Re: | 2000000 |  |  | Cd Min: | 0.0078 | at alpha= | -0.5 | deg
Mach: | 0.5 |  |  | Cl=0 at alpha= | -3.688 | deg
|  |  |  | @ Cl=0.1, Cd= | 0.0097568
|  |  |  | @ Cl=0.4, Cd= | 0.0088739
|  |  |  | @ Cl=0.6, Cd= | 0.0093535
alpha (deg) | Cl | Cd | Cm | Cl/Cd
-20 | -0.4823 | 0.23931 | -0.0242 | -2.0154
-19.5 | -0.458 | 0.23087 | -0.0298 | -1.9838
-19 | -0.436 | 0.22189 | -0.0354 | -1.9649
-18.5 | -0.4142 | 0.21339 | -0.0407 | -1.941
-18 | -0.3936 | 0.20488 | -0.0456 | -1.9211
-17.5 | -0.3703 | 0.19809 | -0.0499 | -1.8694
-17 | -0.3462 | 0.19141 | -0.0544 | -1.8087
-16.5 | -0.3268 | 0.18206 | -0.0599 | -1.795
-16 | -0.308 | 0.17355 | -0.0646 | -1.7747
-15.5 | -0.2898 | 0.16514 | -0.0691 | -1.7549
-15 | -0.2716 | 0.15771 | -0.0729 | -1.7221
-14.5 | -0.2566 | 0.149 | -0.0774 | -1.7221
-14 | -0.2417 | 0.14062 | -0.0818 | -1.7188
-13.5 | -0.2299 | 0.13176 | -0.0864 | -1.7448
-13 | -0.2233 | 0.12212 | -0.0911 | -1.8285
-12.5 | -0.2245 | 0.1113 | -0.0964 | -2.0171
-12 | -0.2341 | 0.09933 | -0.1027 | -2.3568
-11.5 | -0.2432 | 0.08854 | -0.1089 | -2.7468
-11 | -0.2626 | 0.07588 | -0.1168 | -3.4607
-9.5 | -0.3465 | 0.03769 | -0.1433 | -9.1934
-9 | -0.3678 | 0.03001 | -0.1442 | -12.2559
-8.5 | -0.3765 | 0.02368 | -0.1416 | -15.8995
-8 | -0.3588 | 0.01947 | -0.1372 | -18.4284
-7.5 | -0.3142 | 0.01757 | -0.1341 | -17.8828
-7 | -0.2691 | 0.01611 | -0.1306 | -16.7039
-6.5 | -0.2264 | 0.01486 | -0.1267 | -15.2355
-6 | -0.1833 | 0.01387 | -0.1229 | -13.2156
-5.5 | -0.1389 | 0.01315 | -0.1191 | -10.5627
-5 | -0.1014 | 0.01231 | -0.1142 | -8.2372
-4.5 | -0.0708 | 0.01166 | -0.1078 | -6.072
-4 | -0.0322 | 0.01109 | -0.1031 | -2.9035
-3.5 | 0.0194 | 0.01045 | -0.1009 | 1.8565
-2.5 | 0.1287 | 0.00951 | -0.0981 | 13.5331
-1.5 | 0.2453 | 0.00887 | -0.0969 | 27.655
-1 | 0.3094 | 0.00839 | -0.0976 | 36.8772
-0.5 | 0.3741 | 0.0078 | -0.0986 | 47.9615
0 | 0.3988 | 0.00887 | -0.0912 | 44.9605
0.5 | 0.4539 | 0.00905 | -0.0895 | 50.1547
1 | 0.4945 | 0.00937 | -0.0849 | 52.7748
1.5 | 0.5372 | 0.00901 | -0.0814 | 59.6226
2 | 0.586 | 0.0092 | -0.0784 | 63.6957
2.5 | 0.6307 | 0.00969 | -0.0744 | 65.0877
3 | 0.6507 | 0.01076 | -0.0664 | 60.474
3.5 | 0.6818 | 0.01165 | -0.0607 | 58.5236
4 | 0.7195 | 0.01249 | -0.0564 | 57.6061
4.5 | 0.7575 | 0.01344 | -0.0524 | 56.3616
5 | 0.7968 | 0.01448 | -0.0488 | 55.0276
5.5 | 0.8338 | 0.01577 | -0.0452 | 52.8725
6 | 0.8709 | 0.01719 | -0.0419 | 50.6632
6.5 | 0.9093 | 0.01861 | -0.0387 | 48.8608
7 | 0.947 | 0.02015 | -0.0356 | 46.9975
7.5 | 0.9865 | 0.02169 | -0.0328 | 45.4818
8 | 1.0252 | 0.02333 | -0.0299 | 43.9434
8.5 | 1.0485 | 0.0258 | -0.026 | 40.6395
9 | 1.0704 | 0.02857 | -0.0222 | 37.4659
9.5 | 1.0993 | 0.03113 | -0.0193 | 35.3132
10 | 1.1275 | 0.03392 | -0.0166 | 33.24
10.5 | 1.1572 | 0.03674 | -0.014 | 31.497
11 | 1.1905 | 0.03946 | -0.0118 | 30.1698
11.5 | 1.2121 | 0.04313 | -0.0094 | 28.1034
12 | 1.2339 | 0.04705 | -0.0074 | 26.2253
12.5 | 1.2537 | 0.05134 | -0.0058 | 24.4196
13 | 1.2731 | 0.05588 | -0.0044 | 22.7827
13.5 | 1.2878 | 0.06108 | -0.0035 | 21.0838
14 | 1.2942 | 0.06731 | -0.0032 | 19.2275
14.5 | 1.2923 | 0.07463 | -0.0039 | 17.3161
15 | 1.2769 | 0.08384 | -0.006 | 15.2302
15.5 | 1.2703 | 0.09266 | -0.0087 | 13.7093
16 | 1.256 | 0.10287 | -0.0129 | 12.2096
16.5 | 1.2361 | 0.11412 | -0.0184 | 10.8316
17 | 1.2122 | 0.12624 | -0.0251 | 9.6023
17.5 | 1.1968 | 0.13749 | -0.0315 | 8.7046
18 | 1.1839 | 0.14864 | -0.0381 | 7.9649
18.5 | 1.1708 | 0.15998 | -0.0452 | 7.3184
19 | 1.1579 | 0.17146 | -0.0527 | 6.7532

## 57. Re 3M Mach 0.00 (1)
BIGFOIL.COM POLAR EXPORT
DU 80-176 V1 alt
DU 80-176 V1 alt |  |  |  | Cl Max: | 1.746 | at alpha= | 13.5 | deg
JavaFoil+Calcfoil stall+Eppler ext transition |  |  |  | L/D Max: | 112.551 | at alpha= | 5 | deg
Re: | 3000000 |  |  | Cd Min: | 0.00798 | at alpha= | 0 | deg
Mach: | 0 |  |  | Cl=0 at alpha= | -4.6017 | deg
|  |  |  | @ Cl=0.1, Cd= | 0.0097227
|  |  |  | @ Cl=0.4, Cd= | 0.0086207
|  |  |  | @ Cl=0.6, Cd= | 0.008041
alpha (deg) | Cl | Cd | Cm | Cl/Cd
-18 | -0.723 | 0.13553 | -0.041 | -5.333
-17.5 | -0.728 | 0.12752 | -0.042 | -5.708
-17 | -0.731 | 0.12142 | -0.044 | -6.023
-16.5 | -0.733 | 0.11488 | -0.045 | -6.379
-16 | -0.732 | 0.10779 | -0.047 | -6.792
-15.5 | -0.729 | 0.10135 | -0.048 | -7.193
-15 | -0.729 | 0.0896 | -0.054 | -8.141
-14.5 | -0.721 | 0.08434 | -0.056 | -8.55
-14 | -0.711 | 0.07793 | -0.058 | -9.117
-13.5 | -0.712 | 0.06149 | -0.066 | -11.582
-13 | -0.766 | 0.02302 | -0.083 | -33.279
-12.5 | -0.749 | 0.01815 | -0.085 | -41.26
-12 | -0.72 | 0.01706 | -0.086 | -42.206
-11.5 | -0.688 | 0.01627 | -0.087 | -42.289
-11 | -0.653 | 0.01545 | -0.088 | -42.243
-10.5 | -0.614 | 0.01462 | -0.089 | -42.011
-10 | -0.572 | 0.01413 | -0.09 | -40.512
-9.5 | -0.528 | 0.01333 | -0.091 | -39.603
-9 | -0.481 | 0.01279 | -0.092 | -37.628
-8.5 | -0.432 | 0.01223 | -0.093 | -35.336
-8 | -0.381 | 0.01266 | -0.094 | -30.077
-7.5 | -0.328 | 0.01212 | -0.095 | -27.067
-7 | -0.274 | 0.01134 | -0.096 | -24.158
-6.5 | -0.218 | 0.01122 | -0.097 | -19.46
-6 | -0.162 | 0.01067 | -0.098 | -15.161
-5.5 | -0.105 | 0.01027 | -0.099 | -10.176
-5 | -0.047 | 0.00852 | -0.102 | -5.551
-4.5 | 0.012 | 0.01012 | -0.103 | 1.139
-4 | 0.071 | 0.00988 | -0.104 | 7.15
-3.5 | 0.13 | 0.00956 | -0.105 | 13.597
-3 | 0.189 | 0.00943 | -0.106 | 20.079
-2.5 | 0.25 | 0.00946 | -0.107 | 26.389
-2 | 0.309 | 0.00945 | -0.108 | 32.708
-1.5 | 0.372 | 0.00863 | -0.11 | 43.137
-1 | 0.432 | 0.00861 | -0.111 | 50.22
-0.5 | 0.492 | 0.00832 | -0.112 | 59.206
0 | 0.57 | 0.00798 | -0.113 | 71.515
0.5 | 0.629 | 0.0081 | -0.114 | 77.71
1 | 0.69 | 0.00877 | -0.115 | 78.762
1.5 | 0.751 | 0.00867 | -0.116 | 86.651
2 | 0.812 | 0.00882 | -0.117 | 91.98
2.5 | 0.872 | 0.00892 | -0.118 | 97.75
3 | 0.932 | 0.01212 | -0.119 | 76.877
3.5 | 0.991 | 0.01267 | -0.122 | 78.212
4 | 1.05 | 0.00982 | -0.123 | 106.934
4.5 | 1.109 | 0.01258 | -0.125 | 88.185
5 | 1.167 | 0.01037 | -0.126 | 112.551
5.5 | 1.199 | 0.01389 | -0.124 | 86.324
6 | 1.255 | 0.01436 | -0.125 | 87.352
6.5 | 1.309 | 0.01511 | -0.126 | 86.6
7 | 1.363 | 0.01577 | -0.127 | 86.443
7.5 | 1.417 | 0.0159 | -0.127 | 89.093
8 | 1.468 | 0.01663 | -0.128 | 88.284
8.5 | 1.516 | 0.01749 | -0.129 | 86.664
9 | 1.564 | 0.01739 | -0.13 | 89.914
9.5 | 1.605 | 0.01914 | -0.13 | 83.849
10 | 1.646 | 0.01911 | -0.131 | 86.147
10.5 | 1.678 | 0.02047 | -0.132 | 81.947
11 | 1.705 | 0.02153 | -0.132 | 79.219
11.5 | 1.724 | 0.02296 | -0.133 | 75.111
12 | 1.725 | 0.02542 | -0.132 | 67.835
12.5 | 1.738 | 0.02619 | -0.132 | 66.354
13 | 1.745 | 0.02743 | -0.133 | 63.602
13.5 | 1.746 | 0.0289 | -0.123 | 60.429
14 | 1.735 | 0.03106 | -0.123 | 55.863
14.5 | 1.723 | 0.0345 | -0.123 | 49.947
15 | 1.71 | 0.03651 | -0.133 | 46.836
15.5 | 1.691 | 0.03913 | -0.133 | 43.208
16 | 1.668 | 0.04188 | -0.123 | 39.815
16.5 | 1.641 | 0.04405 | -0.124 | 37.259
17 | 1.604 | 0.04995 | -0.123 | 32.113
17.5 | 1.558 | 0.05545 | -0.121 | 28.091
18 | 1.523 | 0.06188 | -0.121 | 24.609
18.5 | 1.471 | 0.07107 | -0.119 | 20.699

## 58. Re 3M Mach 0.00 (2)
BIGFOIL.COM POLAR EXPORT
DU 80-176 V1 alt
DU 80-176 V1 alt |  |  |  | Cl Max: | 1.5357 | at alpha= | 20 | deg
XFOIL ncrit=9 |  |  |  | L/D Max: | 90.6846 | at alpha= | 6.5 | deg
Re: | 3000000 |  |  | Cd Min: | 0.00748 | at alpha= | -1.5 | deg
Mach: | 0 |  |  | Cl=0 at alpha= | -3.829 | deg
|  |  |  | @ Cl=0.1, Cd= | 0.0079805
|  |  |  | @ Cl=0.4, Cd= | 0.00827
|  |  |  | @ Cl=0.6, Cd= | 0.0086784
alpha (deg) | Cl | Cd | Cm | Cl/Cd
-20 | -1.1577 | 0.0641 | -0.0915 | -18.0608
-19.5 | -1.1784 | 0.05474 | -0.0961 | -21.5272
-19 | -1.1705 | 0.04964 | -0.0982 | -23.5798
-18.5 | -1.1796 | 0.04316 | -0.0998 | -27.3309
-18 | -1.1651 | 0.03945 | -0.1006 | -29.5336
-17 | -1.1285 | 0.03316 | -0.1013 | -34.032
-16.5 | -1.1045 | 0.03075 | -0.1011 | -35.9187
-16 | -1.0751 | 0.02885 | -0.1008 | -37.2652
-15.5 | -1.0555 | 0.02636 | -0.0998 | -40.0417
-15 | -1.0347 | 0.02397 | -0.0986 | -43.1665
-14.5 | -1.0049 | 0.02225 | -0.0977 | -45.164
-14 | -0.9681 | 0.02093 | -0.0973 | -46.2542
-13.5 | -0.9287 | 0.01979 | -0.097 | -46.9277
-13 | -0.8855 | 0.01879 | -0.0971 | -47.1261
-12.5 | -0.8402 | 0.0178 | -0.0976 | -47.2022
-12 | -0.7914 | 0.01688 | -0.0985 | -46.8839
-11.5 | -0.7338 | 0.01611 | -0.101 | -45.5493
-11 | -0.6853 | 0.01509 | -0.1019 | -45.4142
-10.5 | -0.6375 | 0.01426 | -0.1022 | -44.7055
-9 | -0.4973 | 0.01241 | -0.1013 | -40.0725
-8.5 | -0.4584 | 0.01169 | -0.0995 | -39.213
-8 | -0.424 | 0.01111 | -0.0966 | -38.1638
-7.5 | -0.3787 | 0.01065 | -0.0957 | -35.5587
-7 | -0.3303 | 0.01025 | -0.0953 | -32.2244
-6.5 | -0.2823 | 0.00976 | -0.0947 | -28.9242
-6 | -0.2307 | 0.00941 | -0.0946 | -24.5165
-5.5 | -0.1789 | 0.00907 | -0.0944 | -19.7244
-5 | -0.1265 | 0.0088 | -0.0943 | -14.375
-4.5 | -0.0719 | 0.00853 | -0.0946 | -8.4291
-4 | -0.0172 | 0.00821 | -0.0949 | -2.095
-3.5 | 0.0331 | 0.00822 | -0.0943 | 4.0268
-3 | 0.083 | 0.00809 | -0.0937 | 10.2596
-2.5 | 0.1358 | 0.00775 | -0.0938 | 17.5226
-2 | 0.1909 | 0.00765 | -0.0941 | 24.9542
-1.5 | 0.2468 | 0.00748 | -0.0946 | 32.9947
-1 | 0.289 | 0.0077 | -0.0926 | 37.5325
-0.5 | 0.333 | 0.00782 | -0.091 | 42.5831
0 | 0.3786 | 0.00819 | -0.0895 | 46.2271
0.5 | 0.4294 | 0.00838 | -0.0888 | 51.2411
1 | 0.4738 | 0.00884 | -0.087 | 53.5973
1.5 | 0.5217 | 0.0091 | -0.0858 | 57.3297
2 | 0.5695 | 0.00863 | -0.085 | 65.9907
2.5 | 0.6199 | 0.00871 | -0.0842 | 71.1711
3 | 0.6698 | 0.00896 | -0.0834 | 74.7545
3.5 | 0.719 | 0.00921 | -0.0824 | 78.0673
4 | 0.7674 | 0.00947 | -0.0812 | 81.0348
4.5 | 0.8127 | 0.00972 | -0.0794 | 83.6111
5 | 0.854 | 0.00996 | -0.0768 | 85.743
5.5 | 0.8969 | 0.01021 | -0.0746 | 87.8452
6 | 0.9399 | 0.01049 | -0.0725 | 89.5996
6.5 | 0.9803 | 0.01081 | -0.07 | 90.6846
7 | 1.0085 | 0.0115 | -0.0653 | 87.6957
7.5 | 1.0329 | 0.01229 | -0.0601 | 84.0439
8 | 1.0634 | 0.01295 | -0.0563 | 82.1158
8.5 | 1.0922 | 0.0137 | -0.0524 | 79.7226
9 | 1.1225 | 0.01448 | -0.049 | 77.5207
9.5 | 1.1457 | 0.01562 | -0.0448 | 73.3483
10 | 1.1701 | 0.01684 | -0.0411 | 69.4834
10.5 | 1.1968 | 0.01807 | -0.0381 | 66.2313
11 | 1.2217 | 0.0195 | -0.0351 | 62.6513
11.5 | 1.2454 | 0.02109 | -0.0321 | 59.0517
12 | 1.2684 | 0.02281 | -0.0294 | 55.6072
12.5 | 1.2925 | 0.02454 | -0.027 | 52.6691
13 | 1.3161 | 0.02637 | -0.0248 | 49.909
13.5 | 1.3387 | 0.02833 | -0.0227 | 47.2538
14 | 1.3593 | 0.03054 | -0.0206 | 44.5088
14.5 | 1.3788 | 0.03294 | -0.0188 | 41.8579
15 | 1.3984 | 0.03545 | -0.0172 | 39.4471
15.5 | 1.4143 | 0.03839 | -0.0156 | 36.8403
16 | 1.4232 | 0.04203 | -0.014 | 33.8615
16.5 | 1.4434 | 0.04486 | -0.0132 | 32.1757
17 | 1.4626 | 0.04782 | -0.0125 | 30.5855
17.5 | 1.4811 | 0.05094 | -0.0121 | 29.0754
18 | 1.4959 | 0.05457 | -0.0118 | 27.4125
18.5 | 1.5093 | 0.05848 | -0.0118 | 25.8088
19 | 1.5189 | 0.06288 | -0.012 | 24.1555
19.5 | 1.525 | 0.0679 | -0.0125 | 22.4595
20 | 1.5357 | 0.07251 | -0.0134 | 21.1791

## 59. Re 3M Mach 0.10 (1)
BIGFOIL.COM POLAR EXPORT
DU 80-176 V1 alt
DU 80-176 V1 alt |  |  |  | Cl Max: | 1.739 | at alpha= | 13 | deg
JavaFoil+Calcfoil stall+Eppler ext transition |  |  |  | L/D Max: | 106.63 | at alpha= | 4 | deg
Re: | 3000000 |  |  | Cd Min: | 0.00804 | at alpha= | 0 | deg
Mach: | 0.1 |  |  | Cl=0 at alpha= | -4.6 | deg
|  |  |  | @ Cl=0.1, Cd= | 0.0097253
|  |  |  | @ Cl=0.4, Cd= | 0.0085983
|  |  |  | @ Cl=0.6, Cd= | 0.008067
alpha (deg) | Cl | Cd | Cm | Cl/Cd
-18 | -0.691 | 0.13677 | -0.041 | -5.052
-17.5 | -0.699 | 0.12997 | -0.042 | -5.381
-17 | -0.705 | 0.12323 | -0.043 | -5.725
-16.5 | -0.71 | 0.11706 | -0.044 | -6.063
-16 | -0.712 | 0.11015 | -0.046 | -6.462
-15.5 | -0.711 | 0.10433 | -0.047 | -6.814
-15 | -0.708 | 0.09697 | -0.049 | -7.301
-14.5 | -0.707 | 0.08669 | -0.055 | -8.158
-14 | -0.698 | 0.08053 | -0.056 | -8.672
-13.5 | -0.705 | 0.06097 | -0.066 | -11.562
-13 | -0.759 | 0.02372 | -0.083 | -32
-12.5 | -0.744 | 0.01833 | -0.085 | -40.583
-12 | -0.717 | 0.01734 | -0.086 | -41.36
-11.5 | -0.686 | 0.01645 | -0.088 | -41.724
-11 | -0.652 | 0.01558 | -0.089 | -41.834
-10.5 | -0.614 | 0.01468 | -0.09 | -41.822
-10 | -0.573 | 0.01422 | -0.091 | -40.295
-9.5 | -0.529 | 0.01338 | -0.092 | -39.532
-9 | -0.482 | 0.0128 | -0.093 | -37.695
-8.5 | -0.433 | 0.01231 | -0.094 | -35.194
-8 | -0.382 | 0.01269 | -0.095 | -30.122
-7.5 | -0.329 | 0.01216 | -0.096 | -27.101
-7 | -0.275 | 0.01172 | -0.097 | -23.475
-6.5 | -0.219 | 0.01125 | -0.098 | -19.499
-6 | -0.163 | 0.01069 | -0.099 | -15.208
-5.5 | -0.105 | 0.01034 | -0.1 | -10.156
-5 | -0.048 | 0.00851 | -0.102 | -5.587
-4.5 | 0.012 | 0.01012 | -0.103 | 1.144
-4 | 0.071 | 0.00988 | -0.104 | 7.184
-3.5 | 0.131 | 0.00956 | -0.105 | 13.664
-3 | 0.19 | 0.00941 | -0.106 | 20.236
-2.5 | 0.251 | 0.00949 | -0.107 | 26.428
-2 | 0.311 | 0.00948 | -0.108 | 32.754
-1.5 | 0.374 | 0.00862 | -0.111 | 43.362
-1 | 0.434 | 0.00857 | -0.112 | 50.665
-0.5 | 0.495 | 0.00831 | -0.113 | 59.508
0 | 0.573 | 0.00804 | -0.114 | 71.323
0.5 | 0.633 | 0.0081 | -0.115 | 78.056
1 | 0.694 | 0.00875 | -0.116 | 79.289
1.5 | 0.755 | 0.00872 | -0.118 | 86.615
2 | 0.816 | 0.00882 | -0.118 | 92.437
2.5 | 0.876 | 0.01187 | -0.118 | 73.818
3 | 0.936 | 0.01223 | -0.12 | 76.563
3.5 | 0.996 | 0.01276 | -0.123 | 78.039
4 | 1.055 | 0.0099 | -0.124 | 106.63
4.5 | 1.114 | 0.01263 | -0.126 | 88.195
5 | 1.148 | 0.01349 | -0.124 | 85.145
5.5 | 1.205 | 0.01403 | -0.125 | 85.893
6 | 1.261 | 0.01461 | -0.126 | 86.293
6.5 | 1.315 | 0.01525 | -0.126 | 86.216
7 | 1.369 | 0.01537 | -0.127 | 89.094
7.5 | 1.423 | 0.01609 | -0.128 | 88.437
8 | 1.474 | 0.01686 | -0.129 | 87.452
8.5 | 1.522 | 0.01763 | -0.129 | 86.331
9 | 1.569 | 0.01757 | -0.13 | 89.342
9.5 | 1.611 | 0.01949 | -0.131 | 82.625
10 | 1.651 | 0.01946 | -0.132 | 84.855
10.5 | 1.681 | 0.02068 | -0.132 | 81.312
11 | 1.708 | 0.02177 | -0.133 | 78.455
11.5 | 1.722 | 0.02348 | -0.133 | 73.327
12 | 1.724 | 0.02593 | -0.132 | 66.494
12.5 | 1.734 | 0.0266 | -0.133 | 65.207
13 | 1.739 | 0.028 | -0.133 | 62.117
13.5 | 1.737 | 0.02937 | -0.124 | 59.155
14 | 1.722 | 0.03202 | -0.123 | 53.778
14.5 | 1.707 | 0.03518 | -0.123 | 48.517
15 | 1.69 | 0.03742 | -0.133 | 45.154
15.5 | 1.664 | 0.04119 | -0.124 | 40.403
16 | 1.638 | 0.04301 | -0.124 | 38.083
16.5 | 1.605 | 0.04626 | -0.124 | 34.689
17 | 1.572 | 0.04855 | -0.124 | 32.389
17.5 | 1.514 | 0.0609 | -0.122 | 24.854
18 | 1.478 | 0.05888 | -0.122 | 25.099

## 60. Re 3M Mach 0.10 (2)
BIGFOIL.COM POLAR EXPORT
DU 80-176 V1 alt
DU 80-176 V1 alt |  |  |  | Cl Max: | 1.5302 | at alpha= | 20 | deg
XFOIL ncrit=9 |  |  |  | L/D Max: | 90.0367 | at alpha= | 6.5 | deg
Re: | 3000000 |  |  | Cd Min: | 0.00767 | at alpha= | -2 | deg
Mach: | 0.1 |  |  | Cl=0 at alpha= | -3.8221 | deg
|  |  |  | @ Cl=0.1, Cd= | 0.0079394
|  |  |  | @ Cl=0.4, Cd= | 0.008297
|  |  |  | @ Cl=0.6, Cd= | 0.008716
alpha (deg) | Cl | Cd | Cm | Cl/Cd
-20 | -1.0577 | 0.08139 | -0.0837 | -12.9955
-19.5 | -1.1141 | 0.06558 | -0.093 | -16.9884
-19 | -1.1246 | 0.05721 | -0.0975 | -19.6574
-18.5 | -1.1483 | 0.04819 | -0.1011 | -23.8286
-18 | -1.1421 | 0.04322 | -0.1027 | -26.4253
-17.5 | -1.1231 | 0.03974 | -0.1037 | -28.2612
-17 | -1.1159 | 0.03545 | -0.1039 | -31.4781
-16.5 | -1.0959 | 0.03253 | -0.1038 | -33.6889
-16 | -1.0701 | 0.03023 | -0.1034 | -35.3986
-15.5 | -1.0438 | 0.02808 | -0.1028 | -37.1724
-15 | -1.0268 | 0.02533 | -0.1015 | -40.5369
-14.5 | -1.0012 | 0.02325 | -0.1003 | -43.0624
-14 | -0.9681 | 0.02163 | -0.0995 | -44.7573
-13.5 | -0.9291 | 0.0204 | -0.0991 | -45.5441
-13 | -0.8872 | 0.01929 | -0.099 | -45.9927
-12.5 | -0.842 | 0.01824 | -0.0993 | -46.1623
-11.5 | -0.7384 | 0.0164 | -0.102 | -45.0244
-11 | -0.686 | 0.01552 | -0.1033 | -44.201
-10.5 | -0.64 | 0.0145 | -0.1034 | -44.1379
-9 | -0.4982 | 0.01258 | -0.1024 | -39.6025
-8.5 | -0.4569 | 0.01189 | -0.1009 | -38.4272
-8 | -0.4225 | 0.01124 | -0.0979 | -37.589
-7.5 | -0.3799 | 0.01077 | -0.0964 | -35.2739
-7 | -0.332 | 0.01037 | -0.0958 | -32.0154
-6.5 | -0.2839 | 0.00983 | -0.0953 | -28.881
-6 | -0.2323 | 0.00946 | -0.0951 | -24.556
-5.5 | -0.1803 | 0.00913 | -0.0949 | -19.7481
-5 | -0.1278 | 0.00884 | -0.0947 | -14.457
-4.5 | -0.0728 | 0.00857 | -0.095 | -8.4947
-4 | -0.018 | 0.00825 | -0.0952 | -2.1818
-3.5 | 0.0326 | 0.00826 | -0.0946 | 3.9467
-2.5 | 0.1356 | 0.00777 | -0.094 | 17.4517
-2 | 0.1912 | 0.00767 | -0.0943 | 24.9283
-1 | 0.2889 | 0.00777 | -0.0927 | 37.1815
-0.5 | 0.334 | 0.00794 | -0.0912 | 42.0655
0 | 0.3792 | 0.00822 | -0.0895 | 46.1314
0.5 | 0.4305 | 0.00841 | -0.0889 | 51.1891
1 | 0.4746 | 0.00888 | -0.0869 | 53.4459
1.5 | 0.5227 | 0.00915 | -0.0857 | 57.1257
2 | 0.571 | 0.00867 | -0.085 | 65.8593
2.5 | 0.6214 | 0.00875 | -0.0842 | 71.0171
3 | 0.6712 | 0.00899 | -0.0832 | 74.6607
3.5 | 0.7203 | 0.00924 | -0.0821 | 77.9545
4 | 0.7685 | 0.0095 | -0.0808 | 80.8947
4.5 | 0.8117 | 0.00974 | -0.0785 | 83.3368
5 | 0.8538 | 0.01001 | -0.076 | 85.2947
5.5 | 0.8973 | 0.01027 | -0.0738 | 87.371
6 | 0.9397 | 0.01055 | -0.0715 | 89.0711
6.5 | 0.9805 | 0.01089 | -0.069 | 90.0367
7 | 1.0073 | 0.01162 | -0.064 | 86.6867
7.5 | 1.0309 | 0.01245 | -0.0587 | 82.8032
8 | 1.0618 | 0.01312 | -0.0549 | 80.9299
8.5 | 1.0905 | 0.01392 | -0.051 | 78.3405
9 | 1.121 | 0.01474 | -0.0477 | 76.0516
9.5 | 1.1441 | 0.01595 | -0.0435 | 71.7304
10 | 1.1687 | 0.01722 | -0.0399 | 67.8688
10.5 | 1.1954 | 0.01852 | -0.0368 | 64.5464
11 | 1.221 | 0.01998 | -0.0339 | 61.1111
11.5 | 1.2443 | 0.02166 | -0.0309 | 57.4469
12 | 1.2668 | 0.02346 | -0.0281 | 53.9983
12.5 | 1.2908 | 0.02526 | -0.0257 | 51.1006
13 | 1.3143 | 0.02716 | -0.0235 | 48.391
13.5 | 1.3375 | 0.02917 | -0.0215 | 45.8519
14 | 1.3584 | 0.03145 | -0.0195 | 43.1924
14.5 | 1.3778 | 0.03394 | -0.0176 | 40.5952
15 | 1.3968 | 0.03659 | -0.016 | 38.1744
15.5 | 1.4117 | 0.03972 | -0.0145 | 35.5413
16 | 1.421 | 0.04345 | -0.0129 | 32.7043
16.5 | 1.4427 | 0.04622 | -0.0122 | 31.2138
17 | 1.4599 | 0.04949 | -0.0116 | 29.4989
17.5 | 1.4773 | 0.05286 | -0.0112 | 27.9474
18 | 1.4919 | 0.05665 | -0.011 | 26.3354
18.5 | 1.5048 | 0.06074 | -0.0111 | 24.7744
19 | 1.5115 | 0.06564 | -0.0114 | 23.0271
19.5 | 1.5207 | 0.07045 | -0.0121 | 21.5855
20 | 1.5302 | 0.07533 | -0.0131 | 20.3133

## 61. Re 3M Mach 0.25 (1)
BIGFOIL.COM POLAR EXPORT
DU 80-176 V1 alt
DU 80-176 V1 alt |  |  |  | Cl Max: | 1.723 | at alpha= | 12 | deg
JavaFoil+Calcfoil stall+Eppler ext transition |  |  |  | L/D Max: | 113.565 | at alpha= | 4 | deg
Re: | 3000000 |  |  | Cd Min: | 0.00819 | at alpha= | 0.5 | deg
Mach: | 0.25 |  |  | Cl=0 at alpha= | -4.5984 | deg
|  |  |  | @ Cl=0.1, Cd= | 0.0097147
|  |  |  | @ Cl=0.4, Cd= | 0.00909
|  |  |  | @ Cl=0.6, Cd= | 0.008272
alpha (deg) | Cl | Cd | Cm | Cl/Cd
-16.5 | -0.511 | 0.12626 | -0.041 | -4.051
-16 | -0.54 | 0.11903 | -0.042 | -4.534
-15.5 | -0.563 | 0.11111 | -0.043 | -5.071
-15 | -0.582 | 0.10722 | -0.044 | -5.431
-14.5 | -0.596 | 0.10095 | -0.044 | -5.906
-14 | -0.606 | 0.09399 | -0.047 | -6.447
-13.5 | -0.61 | 0.08774 | -0.049 | -6.952
-13 | -0.609 | 0.0815 | -0.051 | -7.478
-12.5 | -0.609 | 0.07182 | -0.059 | -8.48
-12 | -0.624 | 0.04758 | -0.074 | -13.117
-11.5 | -0.666 | 0.01806 | -0.09 | -36.884
-11 | -0.64 | 0.01651 | -0.091 | -38.774
-10.5 | -0.609 | 0.01543 | -0.092 | -39.469
-10 | -0.573 | 0.01456 | -0.093 | -39.331
-9.5 | -0.532 | 0.01395 | -0.094 | -38.138
-9 | -0.488 | 0.01313 | -0.095 | -37.148
-8.5 | -0.44 | 0.01257 | -0.096 | -35.003
-8 | -0.389 | 0.01295 | -0.097 | -30.065
-7.5 | -0.336 | 0.01246 | -0.098 | -26.989
-7 | -0.281 | 0.01152 | -0.099 | -24.413
-6.5 | -0.225 | 0.01142 | -0.101 | -19.68
-6 | -0.167 | 0.01082 | -0.102 | -15.397
-5.5 | -0.109 | 0.0089 | -0.104 | -12.239
-5 | -0.049 | 0.01005 | -0.105 | -4.852
-4.5 | 0.012 | 0.011 | -0.105 | 1.069
-4 | 0.073 | 0.00979 | -0.107 | 7.446
-3.5 | 0.134 | 0.00962 | -0.108 | 13.941
-3 | 0.196 | 0.00949 | -0.109 | 20.605
-2.5 | 0.258 | 0.00956 | -0.11 | 26.951
-2 | 0.319 | 0.00955 | -0.111 | 33.391
-1.5 | 0.38 | 0.00909 | -0.112 | 41.868
-1 | 0.442 | 0.00909 | -0.113 | 48.601
-0.5 | 0.503 | 0.00882 | -0.114 | 57.029
0 | 0.589 | 0.00829 | -0.115 | 71.1
0.5 | 0.65 | 0.00819 | -0.118 | 79.313
1 | 0.713 | 0.00892 | -0.117 | 79.941
1.5 | 0.775 | 0.01161 | -0.12 | 66.757
2 | 0.838 | 0.01196 | -0.121 | 70.021
2.5 | 0.9 | 0.01228 | -0.122 | 73.269
3 | 0.961 | 0.01251 | -0.123 | 76.854
3.5 | 1.022 | 0.0132 | -0.126 | 77.449
4 | 1.083 | 0.00954 | -0.126 | 113.565
4.5 | 1.119 | 0.01359 | -0.125 | 82.333
5 | 1.177 | 0.01406 | -0.127 | 83.734
5.5 | 1.234 | 0.01457 | -0.127 | 84.701
6 | 1.291 | 0.01513 | -0.129 | 85.324
6.5 | 1.346 | 0.01606 | -0.13 | 83.784
7 | 1.401 | 0.01675 | -0.131 | 83.659
7.5 | 1.455 | 0.01747 | -0.131 | 83.316
8 | 1.506 | 0.0182 | -0.132 | 82.758
8.5 | 1.553 | 0.01913 | -0.133 | 81.178
9 | 1.599 | 0.01912 | -0.134 | 83.659
9.5 | 1.64 | 0.02016 | -0.134 | 81.34
10 | 1.676 | 0.02036 | -0.135 | 82.284
10.5 | 1.7 | 0.02205 | -0.136 | 77.069
11 | 1.696 | 0.02503 | -0.134 | 67.754
11.5 | 1.704 | 0.02705 | -0.135 | 62.996
12 | 1.723 | 0.02409 | -0.137 | 71.518
12.5 | 1.699 | 0.0296 | -0.136 | 57.408
13 | 1.676 | 0.03143 | -0.135 | 53.33
13.5 | 1.65 | 0.0341 | -0.136 | 48.402
14 | 1.613 | 0.03786 | -0.126 | 42.6
14.5 | 1.569 | 0.04098 | -0.126 | 38.272
15 | 1.515 | 0.04471 | -0.136 | 33.883
15.5 | 1.436 | 0.05395 | -0.133 | 26.613
16 | 1.372 | 0.05501 | -0.124 | 24.932
16.5 | 1.298 | 0.06105 | -0.124 | 21.258
17 | 1.186 | 0.07898 | -0.118 | 15.012

## 62. Re 3M Mach 0.25 (2)
BIGFOIL.COM POLAR EXPORT
DU 80-176 V1 alt
DU 80-176 V1 alt |  |  |  | Cl Max: | 1.4829 | at alpha= | 19.5 | deg
XFOIL ncrit=9 |  |  |  | L/D Max: | 85.9263 | at alpha= | 6.5 | deg
Re: | 3000000 |  |  | Cd Min: | 0.00771 | at alpha= | -1.5 | deg
Mach: | 0.25 |  |  | Cl=0 at alpha= | -3.7757 | deg
|  |  |  | @ Cl=0.1, Cd= | 0.0082396
|  |  |  | @ Cl=0.4, Cd= | 0.0085369
|  |  |  | @ Cl=0.6, Cd= | 0.0090672
alpha (deg) | Cl | Cd | Cm | Cl/Cd
-20 | -0.4674 | 0.21615 | -0.0243 | -2.1624
-19.5 | -0.4507 | 0.2091 | -0.0287 | -2.1554
-19 | -0.4415 | 0.19852 | -0.0337 | -2.224
-18.5 | -0.4263 | 0.19062 | -0.038 | -2.2364
-18 | -0.4217 | 0.17979 | -0.0431 | -2.3455
-17.5 | -0.6406 | 0.11992 | -0.07 | -5.3419
-17 | -0.8304 | 0.07928 | -0.094 | -10.4743
-16.5 | -0.8891 | 0.0618 | -0.1057 | -14.3867
-16 | -0.9134 | 0.05119 | -0.1119 | -17.8433
-15.5 | -0.9316 | 0.04305 | -0.1148 | -21.64
-15 | -0.933 | 0.03744 | -0.1155 | -24.9199
-14.5 | -0.9307 | 0.03265 | -0.1151 | -28.5054
-14 | -0.9135 | 0.02937 | -0.114 | -31.1032
-13.5 | -0.9091 | 0.02535 | -0.112 | -35.8619
-13 | -0.8787 | 0.02317 | -0.1108 | -37.924
-12 | -0.7995 | 0.01988 | -0.1092 | -40.2163
-11.5 | -0.7532 | 0.01855 | -0.109 | -40.6038
-11 | -0.7007 | 0.01731 | -0.1099 | -40.4795
-9.5 | -0.5521 | 0.01429 | -0.1094 | -38.6354
-9 | -0.5041 | 0.01353 | -0.1085 | -37.2579
-8.5 | -0.4567 | 0.01286 | -0.1074 | -35.5132
-8 | -0.4128 | 0.01215 | -0.1056 | -33.9753
-7.5 | -0.3735 | 0.01148 | -0.103 | -32.5348
-7 | -0.3371 | 0.01099 | -0.0996 | -30.6733
-6.5 | -0.291 | 0.01042 | -0.0982 | -27.9271
-6 | -0.2409 | 0.00987 | -0.0975 | -24.4073
-5.5 | -0.1872 | 0.0095 | -0.0973 | -19.7053
-5 | -0.1346 | 0.00911 | -0.0968 | -14.775
-4.5 | -0.0784 | 0.00878 | -0.0969 | -8.9294
-4 | -0.0236 | 0.0085 | -0.0967 | -2.7765
-3.5 | 0.029 | 0.00845 | -0.096 | 3.432
-3 | 0.0803 | 0.00843 | -0.0952 | 9.5255
-2.5 | 0.1341 | 0.00791 | -0.0952 | 16.9532
-2 | 0.1922 | 0.00778 | -0.0956 | 24.7044
-1.5 | 0.2492 | 0.00771 | -0.0958 | 32.3217
-1 | 0.289 | 0.00806 | -0.093 | 35.8561
-0.5 | 0.3364 | 0.00824 | -0.0916 | 40.8252
0 | 0.3824 | 0.00838 | -0.0899 | 45.6325
0.5 | 0.4295 | 0.0088 | -0.0881 | 48.8068
1.5 | 0.5282 | 0.00934 | -0.0854 | 56.5525
2 | 0.5791 | 0.00914 | -0.0846 | 63.3589
2.5 | 0.6279 | 0.00897 | -0.0833 | 70
3 | 0.6768 | 0.00914 | -0.0818 | 74.0481
3.5 | 0.7215 | 0.00938 | -0.0793 | 76.919
4 | 0.7654 | 0.00965 | -0.0767 | 79.3161
4.5 | 0.81 | 0.00997 | -0.0743 | 81.2437
5 | 0.853 | 0.01032 | -0.0716 | 82.655
5.5 | 0.8965 | 0.01064 | -0.069 | 84.2575
6 | 0.939 | 0.01098 | -0.0664 | 85.5191
6.5 | 0.9787 | 0.01139 | -0.0633 | 85.9263
7 | 0.9995 | 0.01235 | -0.0572 | 80.9312
7.5 | 1.022 | 0.0134 | -0.0518 | 76.2687
8 | 1.052 | 0.01433 | -0.0479 | 73.4124
9 | 1.1134 | 0.01642 | -0.041 | 67.8076
9.5 | 1.1367 | 0.01798 | -0.0371 | 63.2202
10 | 1.1625 | 0.01955 | -0.0337 | 59.4629
10.5 | 1.1898 | 0.02116 | -0.0308 | 56.2287
11 | 1.2158 | 0.02292 | -0.0279 | 53.0454
11.5 | 1.239 | 0.02491 | -0.025 | 49.7391
12 | 1.2615 | 0.02705 | -0.0222 | 46.6359
12.5 | 1.2853 | 0.02924 | -0.0198 | 43.9569
13 | 1.308 | 0.03162 | -0.0176 | 41.3662
13.5 | 1.3307 | 0.03412 | -0.0156 | 39.0006
14 | 1.3503 | 0.03698 | -0.0137 | 36.5143
14.5 | 1.3683 | 0.04012 | -0.012 | 34.1052
15 | 1.3847 | 0.04351 | -0.0105 | 31.8249
15.5 | 1.3946 | 0.04761 | -0.0091 | 29.2922
16 | 1.4085 | 0.05157 | -0.0083 | 27.3124
16.5 | 1.4282 | 0.05516 | -0.0078 | 25.892
17 | 1.4433 | 0.05934 | -0.0076 | 24.3225
17.5 | 1.4579 | 0.06369 | -0.0076 | 22.8906
18 | 1.4645 | 0.06911 | -0.0081 | 21.1909
18.5 | 1.4746 | 0.07432 | -0.0089 | 19.8412
19 | 1.4804 | 0.08015 | -0.01 | 18.4704
19.5 | 1.4829 | 0.0866 | -0.0117 | 17.1236
20 | 1.4781 | 0.09421 | -0.0142 | 15.6894

## 63. Re 3M Mach 0.50 (1)
BIGFOIL.COM POLAR EXPORT
DU 80-176 V1 alt
DU 80-176 V1 alt |  |  |  | Cl Max: | 1.618 | at alpha= | 8.5 | deg
JavaFoil+Calcfoil stall+Eppler ext transition |  |  |  | L/D Max: | 85.246 | at alpha= | 1 | deg
Re: | 3000000 |  |  | Cd Min: | 0.00897 | at alpha= | 0 | deg
Mach: | 0.5 |  |  | Cl=0 at alpha= | -4.5985 | deg
|  |  |  | @ Cl=0.1, Cd= | 0.011017
|  |  |  | @ Cl=0.4, Cd= | 0.010421
|  |  |  | @ Cl=0.6, Cd= | 0.0099266
alpha (deg) | Cl | Cd | Cm | Cl/Cd
-20 | -0.869 | 0.16886 | -0.048 | -5.149
-19.5 | -0.842 | 0.163 | -0.049 | -5.165
-19 | -0.814 | 0.15524 | -0.049 | -5.242
-18.5 | -0.786 | 0.15156 | -0.05 | -5.185
-18 | -0.758 | 0.14633 | -0.05 | -5.18
-17.5 | -0.73 | 0.1437 | -0.05 | -5.079
-17 | -0.7 | 0.13832 | -0.049 | -5.064
-16.5 | -0.673 | 0.12724 | -0.049 | -5.287
-16 | -0.645 | 0.12937 | -0.05 | -4.984
-15.5 | -0.616 | 0.12044 | -0.049 | -5.118
-15 | -0.588 | 0.11516 | -0.048 | -5.103
-14.5 | -0.56 | 0.10958 | -0.049 | -5.108
-14 | -0.532 | 0.10634 | -0.05 | -5.001
-13.5 | -0.504 | 0.10157 | -0.05 | -4.96
-13 | -0.476 | 0.09656 | -0.051 | -4.926
-12.5 | -0.448 | 0.10325 | -0.051 | -4.335
-12 | -0.419 | 0.09062 | -0.049 | -4.62
-11.5 | -0.391 | 0.08406 | -0.051 | -4.649
-11 | -0.362 | 0.07711 | -0.051 | -4.701
-10.5 | -0.334 | 0.07034 | -0.051 | -4.752
-10 | -0.306 | 0.06422 | -0.053 | -4.769
-9.5 | -0.278 | 0.07053 | -0.051 | -3.936
-9 | -0.249 | 0.06385 | -0.051 | -3.905
-8.5 | -0.339 | 0.05486 | -0.056 | -6.186
-8 | -0.391 | 0.01438 | -0.109 | -27.167
-7.5 | -0.353 | 0.01347 | -0.11 | -26.191
-7 | -0.302 | 0.01311 | -0.111 | -23.065
-6.5 | -0.245 | 0.01243 | -0.112 | -19.721
-6 | -0.183 | 0.01196 | -0.113 | -15.325
-5.5 | -0.119 | 0.01202 | -0.115 | -9.909
-5 | -0.053 | 0.01188 | -0.116 | -4.5
-4.5 | 0.013 | 0.01161 | -0.117 | 1.126
-4 | 0.08 | 0.01094 | -0.118 | 7.336
-3.5 | 0.148 | 0.0112 | -0.119 | 13.205
-3 | 0.216 | 0.011 | -0.12 | 19.615
-2.5 | 0.285 | 0.01076 | -0.122 | 26.467
-2 | 0.353 | 0.01054 | -0.123 | 33.43
-1.5 | 0.42 | 0.01037 | -0.124 | 40.546
-1 | 0.488 | 0.01002 | -0.125 | 48.724
-0.5 | 0.556 | 0.01064 | -0.126 | 52.226
0 | 0.659 | 0.00897 | -0.127 | 73.405
0.5 | 0.725 | 0.01168 | -0.128 | 62.119
1 | 0.795 | 0.00933 | -0.129 | 85.246
1.5 | 0.846 | 0.01266 | -0.127 | 66.838
2 | 0.913 | 0.01259 | -0.13 | 72.52
2.5 | 0.979 | 0.01304 | -0.131 | 75.092
3 | 1.045 | 0.01419 | -0.132 | 73.623
3.5 | 1.11 | 0.01458 | -0.135 | 76.094
4 | 1.173 | 0.01509 | -0.137 | 77.721
4.5 | 1.235 | 0.01635 | -0.137 | 75.519
5 | 1.297 | 0.01686 | -0.138 | 76.913
5.5 | 1.356 | 0.01773 | -0.141 | 76.485
6 | 1.414 | 0.01875 | -0.142 | 75.387
6.5 | 1.47 | 0.0199 | -0.141 | 73.85
7 | 1.519 | 0.02194 | -0.141 | 69.264
7.5 | 1.554 | 0.02354 | -0.14 | 66.022
8 | 1.594 | 0.02613 | -0.143 | 60.996
8.5 | 1.618 | 0.02809 | -0.144 | 57.603
9 | 1.37 | 0.05256 | -0.064 | 26.069
9.5 | 1.352 | 0.05646 | -0.064 | 23.95
10 | 1.283 | 0.0627 | -0.063 | 20.457
10.5 | 0.84 | 0.08028 | -0.063 | 10.469
11 | 1.018 | 0.03914 | -0.143 | 26.001
11.5 | 1.047 | 0.04085 | -0.144 | 25.627
12 | 1.071 | 0.0474 | -0.146 | 22.6
12.5 | 0.948 | 0.11125 | -0.067 | 8.521
13 | 0.997 | 0.10808 | -0.102 | 9.224
13.5 | 1.012 | 0.1103 | -0.091 | 9.173

## 64. Re 3M Mach 0.50 (2)
BIGFOIL.COM POLAR EXPORT
DU 80-176 V1 alt
DU 80-176 V1 alt |  |  |  | Cl Max: | 1.3236 | at alpha= | 14.5 | deg
XFOIL ncrit=9 |  |  |  | L/D Max: | 64.5455 | at alpha= | 4 | deg
Re: | 3000000 |  |  | Cd Min: | 0.00853 | at alpha= | -2 | deg
Mach: | 0.5 |  |  | Cl=0 at alpha= | -3.5487 | deg
|  |  |  | @ Cl=0.1, Cd= | 0.009322
|  |  |  | @ Cl=0.4, Cd= | 0.0096464
|  |  |  | @ Cl=0.6, Cd= | 0.010624
alpha (deg) | Cl | Cd | Cm | Cl/Cd
-12.5 | -0.2456 | 0.10726 | -0.0983 | -2.2898
-12 | -0.2506 | 0.09668 | -0.1043 | -2.5921
-11.5 | -0.2674 | 0.08477 | -0.1109 | -3.1544
-11 | -0.2976 | 0.07021 | -0.1203 | -4.2387
-10.5 | -0.3348 | 0.05313 | -0.1335 | -6.3015
-10 | -0.3713 | 0.04188 | -0.1405 | -8.8658
-9.5 | -0.4119 | 0.03257 | -0.1425 | -12.6466
-9 | -0.43 | 0.02517 | -0.1423 | -17.0838
-8.5 | -0.4127 | 0.0208 | -0.1399 | -19.8413
-8 | -0.3857 | 0.01754 | -0.1354 | -21.9897
-7.5 | -0.3452 | 0.01566 | -0.1315 | -22.0434
-7 | -0.302 | 0.01432 | -0.1276 | -21.0894
-6.5 | -0.2554 | 0.01333 | -0.124 | -19.1598
-6 | -0.2082 | 0.01253 | -0.1204 | -16.6161
-5.5 | -0.1665 | 0.01175 | -0.116 | -14.1702
-5 | -0.1273 | 0.01112 | -0.1109 | -11.4478
-4.5 | -0.0928 | 0.01064 | -0.1053 | -8.7218
-4 | -0.0445 | 0.01017 | -0.1023 | -4.3756
-3.5 | 0.0048 | 0.00994 | -0.0997 | 0.4829
-3 | 0.0634 | 0.00955 | -0.0988 | 6.6387
-2.5 | 0.1276 | 0.00915 | -0.099 | 13.9454
-2 | 0.1876 | 0.00853 | -0.0989 | 21.993
-1.5 | 0.2243 | 0.00922 | -0.0938 | 24.3275
-1 | 0.2786 | 0.00939 | -0.0919 | 29.6699
-0.5 | 0.3257 | 0.0095 | -0.0891 | 34.2842
0 | 0.3751 | 0.0097 | -0.0865 | 38.6701
0.5 | 0.4169 | 0.00961 | -0.0826 | 43.3819
1 | 0.462 | 0.00986 | -0.0789 | 46.856
1.5 | 0.5143 | 0.01009 | -0.0764 | 50.9713
2 | 0.564 | 0.01039 | -0.0736 | 54.283
2.5 | 0.6133 | 0.01071 | -0.0707 | 57.2642
3 | 0.6598 | 0.01105 | -0.0674 | 59.7104
3.5 | 0.6968 | 0.01091 | -0.0629 | 63.868
4 | 0.7384 | 0.01144 | -0.0589 | 64.5455
4.5 | 0.7781 | 0.01228 | -0.055 | 63.3632
5 | 0.8187 | 0.01319 | -0.0513 | 62.0697
5.5 | 0.8608 | 0.01417 | -0.048 | 60.7481
6 | 0.9031 | 0.01529 | -0.045 | 59.0647
6.5 | 0.9442 | 0.01655 | -0.0419 | 57.0514
7 | 0.9648 | 0.01876 | -0.0369 | 51.4286
7.5 | 0.9917 | 0.02083 | -0.0327 | 47.6092
8 | 1.0256 | 0.02268 | -0.0294 | 45.2205
8.5 | 1.0574 | 0.02474 | -0.0261 | 42.7405
9 | 1.0924 | 0.02677 | -0.0231 | 40.8069
9.5 | 1.1271 | 0.02895 | -0.0204 | 38.9326
10 | 1.1508 | 0.03191 | -0.0171 | 36.0639
10.5 | 1.1816 | 0.03463 | -0.0145 | 34.1207
11 | 1.2099 | 0.03763 | -0.012 | 32.1525
11.5 | 1.2364 | 0.04093 | -0.0095 | 30.2077
12 | 1.2604 | 0.04457 | -0.0073 | 28.2791
12.5 | 1.2767 | 0.04903 | -0.0053 | 26.0392
13 | 1.2931 | 0.05372 | -0.0038 | 24.0711
13.5 | 1.3056 | 0.05901 | -0.0027 | 22.1251
14 | 1.3186 | 0.06451 | -0.002 | 20.4402
14.5 | 1.3236 | 0.07102 | -0.0021 | 18.637
15 | 1.3207 | 0.07863 | -0.0031 | 16.7964
15.5 | 1.3035 | 0.08826 | -0.0058 | 14.7689
16 | 1.2997 | 0.09696 | -0.0087 | 13.4045
16.5 | 1.2843 | 0.10743 | -0.0132 | 11.9548
17.5 | 1.2435 | 0.13055 | -0.0256 | 9.5251
18 | 1.2242 | 0.14235 | -0.0327 | 8.5999
18.5 | 1.2057 | 0.15429 | -0.0402 | 7.8145
19 | 1.1903 | 0.16598 | -0.0477 | 7.1713
19.5 | 1.1768 | 0.17758 | -0.0554 | 6.6269

## 65. Re 4M Mach 0.00 (1)
BIGFOIL.COM POLAR EXPORT
DU 80-176 V1 alt
DU 80-176 V1 alt |  |  |  | Cl Max: | 1.749 | at alpha= | 13.5 | deg
JavaFoil+Calcfoil stall+Eppler ext transition |  |  |  | L/D Max: | 121.628 | at alpha= | 5.5 | deg
Re: | 4000000 |  |  | Cd Min: | 0.00774 | at alpha= | 0 | deg
Mach: | 0 |  |  | Cl=0 at alpha= | -4.6017 | deg
|  |  |  | @ Cl=0.1, Cd= | 0.0093224
|  |  |  | @ Cl=0.4, Cd= | 0.0082433
|  |  |  | @ Cl=0.6, Cd= | 0.0077959
alpha (deg) | Cl | Cd | Cm | Cl/Cd
-18.5 | -0.717 | 0.13924 | -0.041 | -5.147
-18 | -0.723 | 0.13387 | -0.042 | -5.402
-17.5 | -0.729 | 0.12627 | -0.043 | -5.77
-17 | -0.732 | 0.11985 | -0.045 | -6.109
-16.5 | -0.733 | 0.11265 | -0.046 | -6.511
-16 | -0.733 | 0.10635 | -0.047 | -6.892
-15.5 | -0.736 | 0.0949 | -0.053 | -7.751
-15 | -0.733 | 0.08536 | -0.056 | -8.591
-14.5 | -0.723 | 0.08209 | -0.057 | -8.804
-14 | -0.728 | 0.06464 | -0.065 | -11.257
-13.5 | -0.787 | 0.02337 | -0.082 | -33.688
-13 | -0.774 | 0.01864 | -0.084 | -41.524
-12.5 | -0.749 | 0.01735 | -0.085 | -43.179
-12 | -0.72 | 0.01642 | -0.086 | -43.882
-11.5 | -0.688 | 0.01567 | -0.087 | -43.909
-11 | -0.653 | 0.0149 | -0.088 | -43.799
-10.5 | -0.614 | 0.01406 | -0.089 | -43.691
-10 | -0.572 | 0.01362 | -0.09 | -42.035
-9.5 | -0.528 | 0.01281 | -0.091 | -41.226
-9 | -0.481 | 0.01233 | -0.092 | -39.027
-8.5 | -0.432 | 0.01179 | -0.093 | -36.663
-8 | -0.381 | 0.01214 | -0.094 | -31.371
-7.5 | -0.328 | 0.01168 | -0.095 | -28.106
-7 | -0.277 | 0.00973 | -0.098 | -28.469
-6.5 | -0.218 | 0.01077 | -0.097 | -20.28
-6 | -0.164 | 0.00867 | -0.1 | -18.89
-5.5 | -0.106 | 0.00837 | -0.101 | -12.633
-5 | -0.047 | 0.00838 | -0.102 | -5.645
-4.5 | 0.012 | 0.00963 | -0.103 | 1.196
-4 | 0.071 | 0.00946 | -0.104 | 7.464
-3.5 | 0.13 | 0.00918 | -0.105 | 14.164
-3 | 0.191 | 0.00856 | -0.107 | 22.344
-2.5 | 0.25 | 0.00911 | -0.107 | 27.384
-2 | 0.309 | 0.0091 | -0.108 | 33.97
-1.5 | 0.372 | 0.00822 | -0.11 | 45.29
-1 | 0.432 | 0.00827 | -0.111 | 52.253
-0.5 | 0.492 | 0.00834 | -0.112 | 59.042
0 | 0.57 | 0.00774 | -0.113 | 73.69
0.5 | 0.629 | 0.00785 | -0.114 | 80.194
1 | 0.69 | 0.00842 | -0.115 | 82.026
1.5 | 0.751 | 0.00857 | -0.116 | 87.636
2 | 0.812 | 0.00855 | -0.118 | 94.943
2.5 | 0.872 | 0.00865 | -0.119 | 100.779
3 | 0.932 | 0.00874 | -0.12 | 106.55
3.5 | 0.991 | 0.01241 | -0.121 | 79.856
4 | 1.05 | 0.00963 | -0.123 | 109.019
4.5 | 1.109 | 0.00974 | -0.125 | 113.812
5 | 1.167 | 0.01002 | -0.126 | 116.463
5.5 | 1.225 | 0.01007 | -0.127 | 121.628
6 | 1.256 | 0.01362 | -0.125 | 92.173
6.5 | 1.31 | 0.01397 | -0.126 | 93.773
7 | 1.364 | 0.0146 | -0.127 | 93.435
7.5 | 1.418 | 0.01513 | -0.127 | 93.68
8 | 1.469 | 0.01583 | -0.128 | 92.78
8.5 | 1.517 | 0.01665 | -0.129 | 91.123
9 | 1.565 | 0.01655 | -0.13 | 94.561
9.5 | 1.606 | 0.01819 | -0.13 | 88.304
10 | 1.647 | 0.01815 | -0.131 | 90.74
10.5 | 1.679 | 0.01943 | -0.132 | 86.384
11 | 1.706 | 0.02038 | -0.132 | 83.725
11.5 | 1.73 | 0.02128 | -0.133 | 81.263
12 | 1.741 | 0.02326 | -0.133 | 74.867
12.5 | 1.748 | 0.02418 | -0.133 | 72.289
13 | 1.747 | 0.02594 | -0.133 | 67.361
13.5 | 1.749 | 0.02742 | -0.133 | 63.777
14 | 1.746 | 0.02895 | -0.134 | 60.3
14.5 | 1.726 | 0.03264 | -0.133 | 52.886
15 | 1.713 | 0.03459 | -0.133 | 49.542
15.5 | 1.694 | 0.03701 | -0.133 | 45.772
16 | 1.671 | 0.03966 | -0.134 | 42.145
16.5 | 1.645 | 0.04174 | -0.134 | 39.406
17 | 1.61 | 0.04646 | -0.133 | 34.659
17.5 | 1.559 | 0.05311 | -0.131 | 29.36
18 | 1.539 | 0.05285 | -0.133 | 29.123
18.5 | 1.492 | 0.05761 | -0.132 | 25.906

## 66. Re 4M Mach 0.00 (2)
BIGFOIL.COM POLAR EXPORT
DU 80-176 V1 alt
DU 80-176 V1 alt |  |  |  | Cl Max: | 1.5744 | at alpha= | 20 | deg
XFOIL ncrit=9 |  |  |  | L/D Max: | 95.3493 | at alpha= | 5.5 | deg
Re: | 4000000 |  |  | Cd Min: | 0.00743 | at alpha= | -2.5 | deg
Mach: | 0 |  |  | Cl=0 at alpha= | -3.79 | deg
|  |  |  | @ Cl=0.1, Cd= | 0.0077813
|  |  |  | @ Cl=0.4, Cd= | 0.0087063
|  |  |  | @ Cl=0.6, Cd= | 0.0090507
alpha (deg) | Cl | Cd | Cm | Cl/Cd
-12.5 | -0.8537 | 0.01637 | -0.0974 | -52.1503
-12 | -0.8018 | 0.01553 | -0.0988 | -51.6291
-11.5 | -0.746 | 0.01478 | -0.1008 | -50.4736
-11 | -0.6956 | 0.01409 | -0.1015 | -49.3683
-10.5 | -0.6459 | 0.01345 | -0.1019 | -48.0223
-10 | -0.6002 | 0.01268 | -0.1016 | -47.3344
-9.5 | -0.5545 | 0.01205 | -0.1011 | -46.0166
-9 | -0.5111 | 0.01146 | -0.1 | -44.5986
-8.5 | -0.4749 | 0.01092 | -0.0975 | -43.489
-8 | -0.431 | 0.01043 | -0.0963 | -41.3231
-7.5 | -0.384 | 0.00984 | -0.0958 | -39.0244
-7 | -0.3334 | 0.00945 | -0.0957 | -35.2804
-6.5 | -0.2829 | 0.00912 | -0.0953 | -31.0197
-6 | -0.2313 | 0.0088 | -0.0951 | -26.2841
-5.5 | -0.177 | 0.00851 | -0.0954 | -20.7991
-5 | -0.1236 | 0.00823 | -0.0954 | -15.0182
-4.5 | -0.0727 | 0.00819 | -0.095 | -8.8767
-4 | -0.0223 | 0.0082 | -0.0944 | -2.7195
-3.5 | 0.0308 | 0.00809 | -0.0943 | 3.8072
-3 | 0.0859 | 0.00791 | -0.0946 | 10.8597
-2.5 | 0.1385 | 0.00743 | -0.0947 | 18.6406
-2 | 0.1862 | 0.00775 | -0.0935 | 24.0258
-1.5 | 0.2313 | 0.00815 | -0.0918 | 28.3804
-1 | 0.2758 | 0.0085 | -0.09 | 32.4471
-0.5 | 0.3276 | 0.00839 | -0.0898 | 39.0465
0 | 0.3695 | 0.00877 | -0.0876 | 42.1323
0.5 | 0.4222 | 0.00866 | -0.0875 | 48.7529
1 | 0.4755 | 0.00876 | -0.0873 | 54.2808
1.5 | 0.5284 | 0.00887 | -0.087 | 59.5716
2 | 0.5809 | 0.00901 | -0.0867 | 64.4728
2.5 | 0.6325 | 0.00912 | -0.0862 | 69.3531
3 | 0.6802 | 0.00873 | -0.0853 | 77.9152
3.5 | 0.7293 | 0.00879 | -0.0844 | 82.9693
4 | 0.7785 | 0.00895 | -0.0834 | 86.9832
4.5 | 0.8274 | 0.00916 | -0.0824 | 90.3275
5 | 0.8723 | 0.00936 | -0.0805 | 93.1944
5.5 | 0.9144 | 0.00959 | -0.0781 | 95.3493
6 | 0.9492 | 0.01009 | -0.0743 | 94.0733
6.5 | 0.9808 | 0.01067 | -0.07 | 91.9213
7 | 1.0126 | 0.01123 | -0.0659 | 90.1692
7.5 | 1.0469 | 0.01171 | -0.0625 | 89.4022
8 | 1.0805 | 0.01222 | -0.059 | 88.4206
8.5 | 1.1124 | 0.01282 | -0.0555 | 86.7707
9 | 1.1327 | 0.01388 | -0.0503 | 81.6066
9.5 | 1.1594 | 0.01484 | -0.0465 | 78.1267
10 | 1.1862 | 0.01589 | -0.043 | 74.6507
10.5 | 1.2139 | 0.01699 | -0.0399 | 71.4479
11 | 1.24 | 0.01828 | -0.0368 | 67.8337
11.5 | 1.2666 | 0.01963 | -0.0341 | 64.5237
12 | 1.2928 | 0.02107 | -0.0315 | 61.3574
12.5 | 1.317 | 0.02271 | -0.029 | 57.9921
13 | 1.3406 | 0.02446 | -0.0266 | 54.8078
13.5 | 1.3639 | 0.0263 | -0.0243 | 51.8593
14 | 1.383 | 0.0285 | -0.022 | 48.5263
14.5 | 1.3975 | 0.03115 | -0.0195 | 44.8636
15 | 1.42 | 0.03335 | -0.018 | 42.5787
15.5 | 1.4424 | 0.03566 | -0.0166 | 40.4487
16.5 | 1.4831 | 0.0409 | -0.0144 | 36.2616
17 | 1.501 | 0.04383 | -0.0135 | 34.246
17.5 | 1.5202 | 0.04674 | -0.0127 | 32.5246
18 | 1.5332 | 0.05031 | -0.0121 | 30.4751
18.5 | 1.5434 | 0.05433 | -0.0116 | 28.4079
19 | 1.5563 | 0.05823 | -0.0116 | 26.7268
19.5 | 1.5692 | 0.06223 | -0.0118 | 25.2161
20 | 1.5744 | 0.06723 | -0.0123 | 23.4181

## 67. Re 4M Mach 0.10 (1)
BIGFOIL.COM POLAR EXPORT
DU 80-176 V1 alt
DU 80-176 V1 alt |  |  |  | Cl Max: | 1.742 | at alpha= | 13 | deg
JavaFoil+Calcfoil stall+Eppler ext transition |  |  |  | L/D Max: | 121.487 | at alpha= | 5.5 | deg
Re: | 4000000 |  |  | Cd Min: | 0.00774 | at alpha= | 0 | deg
Mach: | 0.1 |  |  | Cl=0 at alpha= | -4.6 | deg
|  |  |  | @ Cl=0.1, Cd= | 0.0093102
|  |  |  | @ Cl=0.4, Cd= | 0.0082157
|  |  |  | @ Cl=0.6, Cd= | 0.0078165
alpha (deg) | Cl | Cd | Cm | Cl/Cd
-18.5 | -0.682 | 0.13889 | -0.041 | -4.913
-18 | -0.692 | 0.13366 | -0.042 | -5.178
-17.5 | -0.7 | 0.12812 | -0.043 | -5.463
-17 | -0.706 | 0.12172 | -0.043 | -5.799
-16.5 | -0.71 | 0.11545 | -0.045 | -6.152
-16 | -0.712 | 0.10796 | -0.046 | -6.599
-15.5 | -0.712 | 0.10214 | -0.048 | -6.969
-15 | -0.716 | 0.08928 | -0.055 | -8.018
-14.5 | -0.711 | 0.08263 | -0.057 | -8.604
-14 | -0.701 | 0.07775 | -0.058 | -9.015
-13.5 | -0.778 | 0.02432 | -0.082 | -31.983
-13 | -0.767 | 0.01886 | -0.084 | -40.683
-12.5 | -0.744 | 0.01755 | -0.085 | -42.419
-12 | -0.717 | 0.01664 | -0.086 | -43.09
-11.5 | -0.686 | 0.01582 | -0.088 | -43.385
-11 | -0.652 | 0.01498 | -0.089 | -43.511
-10.5 | -0.614 | 0.01413 | -0.09 | -43.468
-10 | -0.573 | 0.01366 | -0.091 | -41.947
-9.5 | -0.529 | 0.01291 | -0.092 | -40.988
-9 | -0.482 | 0.01234 | -0.093 | -39.096
-8.5 | -0.433 | 0.01182 | -0.094 | -36.67
-8 | -0.382 | 0.01222 | -0.095 | -31.283
-7.5 | -0.329 | 0.01171 | -0.096 | -28.141
-7 | -0.275 | 0.01125 | -0.097 | -24.453
-6.5 | -0.219 | 0.01084 | -0.098 | -20.245
-6 | -0.164 | 0.00873 | -0.1 | -18.84
-5.5 | -0.106 | 0.00843 | -0.101 | -12.598
-5 | -0.048 | 0.00843 | -0.102 | -5.64
-4.5 | 0.012 | 0.00967 | -0.103 | 1.197
-4 | 0.071 | 0.00946 | -0.104 | 7.5
-3.5 | 0.131 | 0.00915 | -0.105 | 14.273
-3 | 0.19 | 0.00909 | -0.106 | 20.947
-2.5 | 0.251 | 0.00911 | -0.107 | 27.527
-2 | 0.311 | 0.00909 | -0.108 | 34.146
-1.5 | 0.374 | 0.00822 | -0.111 | 45.525
-1 | 0.435 | 0.00821 | -0.112 | 52.9
-0.5 | 0.495 | 0.00817 | -0.113 | 60.606
0 | 0.573 | 0.00774 | -0.114 | 74.028
0.5 | 0.633 | 0.00791 | -0.115 | 79.933
1 | 0.694 | 0.00839 | -0.116 | 82.68
1.5 | 0.755 | 0.00859 | -0.117 | 87.828
2 | 0.816 | 0.00853 | -0.119 | 95.593
2.5 | 0.876 | 0.00867 | -0.12 | 101.066
3 | 0.936 | 0.01167 | -0.12 | 80.222
3.5 | 0.996 | 0.01247 | -0.121 | 79.854
4 | 1.055 | 0.00968 | -0.124 | 108.98
4.5 | 1.114 | 0.00981 | -0.126 | 113.567
5 | 1.173 | 0.01004 | -0.127 | 116.859
5.5 | 1.231 | 0.01013 | -0.128 | 121.487
6 | 1.261 | 0.01372 | -0.126 | 91.937
6.5 | 1.316 | 0.01457 | -0.127 | 90.302
7 | 1.37 | 0.01468 | -0.127 | 93.304
7.5 | 1.424 | 0.01533 | -0.128 | 92.872
8 | 1.475 | 0.01605 | -0.129 | 91.88
8.5 | 1.523 | 0.01678 | -0.13 | 90.75
9 | 1.57 | 0.01672 | -0.13 | 93.948
9.5 | 1.612 | 0.01851 | -0.131 | 87.068
10 | 1.653 | 0.01848 | -0.132 | 89.436
10.5 | 1.683 | 0.01961 | -0.132 | 85.803
11 | 1.709 | 0.02062 | -0.133 | 82.894
11.5 | 1.731 | 0.02154 | -0.134 | 80.342
12 | 1.737 | 0.02384 | -0.133 | 72.87
12.5 | 1.737 | 0.02534 | -0.133 | 68.563
13 | 1.742 | 0.02646 | -0.133 | 65.833
13.5 | 1.741 | 0.02803 | -0.134 | 62.095
14 | 1.733 | 0.02981 | -0.134 | 58.136
14.5 | 1.711 | 0.03345 | -0.133 | 51.142
15 | 1.693 | 0.03551 | -0.134 | 47.677
15.5 | 1.668 | 0.03906 | -0.134 | 42.709
16 | 1.641 | 0.04068 | -0.134 | 40.35
16.5 | 1.609 | 0.04382 | -0.134 | 36.718
17 | 1.576 | 0.04597 | -0.134 | 34.281
17.5 | 1.516 | 0.05652 | -0.132 | 26.815
18 | 1.479 | 0.05628 | -0.132 | 26.286

## 68. Re 4M Mach 0.10 (2)
BIGFOIL.COM POLAR EXPORT
DU 80-176 V1 alt
DU 80-176 V1 alt |  |  |  | Cl Max: | 1.5653 | at alpha= | 20 | deg
XFOIL ncrit=9 |  |  |  | L/D Max: | 94.8755 | at alpha= | 5.5 | deg
Re: | 4000000 |  |  | Cd Min: | 0.00745 | at alpha= | -2.5 | deg
Mach: | 0.1 |  |  | Cl=0 at alpha= | -3.7894 | deg
|  |  |  | @ Cl=0.1, Cd= | 0.0077988
|  |  |  | @ Cl=0.4, Cd= | 0.0087325
|  |  |  | @ Cl=0.6, Cd= | 0.0090681
alpha (deg) | Cl | Cd | Cm | Cl/Cd
-12.5 | -0.8578 | 0.01675 | -0.0989 | -51.2119
-12 | -0.8074 | 0.01585 | -0.0998 | -50.9401
-11.5 | -0.7507 | 0.01504 | -0.1019 | -49.9136
-11 | -0.6994 | 0.01432 | -0.1026 | -48.8408
-10.5 | -0.6492 | 0.01365 | -0.103 | -47.5604
-10 | -0.6021 | 0.0129 | -0.1028 | -46.6744
-9.5 | -0.5559 | 0.01223 | -0.1023 | -45.4538
-9 | -0.5115 | 0.01163 | -0.1013 | -43.9811
-8.5 | -0.4721 | 0.01105 | -0.0992 | -42.724
-8 | -0.4322 | 0.01057 | -0.0972 | -40.8893
-7.5 | -0.3862 | 0.00996 | -0.0963 | -38.7751
-7 | -0.3354 | 0.00953 | -0.0962 | -35.1941
-6.5 | -0.2845 | 0.0092 | -0.0959 | -30.9239
-6 | -0.233 | 0.00885 | -0.0956 | -26.3277
-5.5 | -0.1787 | 0.00855 | -0.0958 | -20.9006
-5 | -0.1251 | 0.00828 | -0.0958 | -15.1087
-4.5 | -0.0739 | 0.00822 | -0.0953 | -8.9903
-3.5 | 0.0301 | 0.00812 | -0.0945 | 3.7069
-3 | 0.0856 | 0.00793 | -0.0948 | 10.7945
-2.5 | 0.1383 | 0.00745 | -0.0949 | 18.5638
-2 | 0.1848 | 0.00784 | -0.0934 | 23.5714
-1.5 | 0.2313 | 0.00819 | -0.0919 | 28.2418
-1 | 0.2759 | 0.00856 | -0.0901 | 32.2313
0 | 0.3703 | 0.0088 | -0.0877 | 42.0795
0.5 | 0.4231 | 0.00868 | -0.0875 | 48.7442
1 | 0.4766 | 0.00878 | -0.0873 | 54.2825
1.5 | 0.5298 | 0.0089 | -0.0871 | 59.5281
2.5 | 0.6342 | 0.00915 | -0.0861 | 69.3115
3 | 0.6822 | 0.00879 | -0.0852 | 77.6109
3.5 | 0.7311 | 0.00883 | -0.0842 | 82.7973
4 | 0.7801 | 0.00898 | -0.0831 | 86.8708
4.5 | 0.8286 | 0.00919 | -0.0819 | 90.1632
5 | 0.8715 | 0.00939 | -0.0795 | 92.8115
5.5 | 0.9146 | 0.00964 | -0.0772 | 94.8755
6 | 0.9484 | 0.01018 | -0.0732 | 93.1631
6.5 | 0.9801 | 0.01076 | -0.0689 | 91.0874
7 | 1.0119 | 0.01134 | -0.0647 | 89.2328
7.5 | 1.0457 | 0.01183 | -0.0611 | 88.3939
8 | 1.0794 | 0.01237 | -0.0577 | 87.2595
9 | 1.1306 | 0.01415 | -0.0489 | 79.9011
9.5 | 1.1579 | 0.01513 | -0.0451 | 76.5301
10 | 1.1851 | 0.01622 | -0.0417 | 73.0641
10.5 | 1.2124 | 0.01741 | -0.0385 | 69.6381
11 | 1.239 | 0.01875 | -0.0355 | 66.08
12 | 1.2914 | 0.02169 | -0.0302 | 59.539
12.5 | 1.3156 | 0.0234 | -0.0276 | 56.2222
13 | 1.3389 | 0.02523 | -0.0252 | 53.0678
13.5 | 1.3618 | 0.02717 | -0.023 | 50.1215
14 | 1.3807 | 0.02948 | -0.0206 | 46.8351
14.5 | 1.3954 | 0.03221 | -0.0182 | 43.3219
15 | 1.4188 | 0.03444 | -0.0168 | 41.1963
15.5 | 1.4414 | 0.03684 | -0.0155 | 39.126
17 | 1.4998 | 0.04533 | -0.0123 | 33.0863
17.5 | 1.5161 | 0.04861 | -0.0116 | 31.1891
18 | 1.528 | 0.05244 | -0.011 | 29.1381
18.5 | 1.5407 | 0.05638 | -0.0107 | 27.3271
19 | 1.5527 | 0.0605 | -0.0108 | 25.6645
19.5 | 1.5628 | 0.06496 | -0.0111 | 24.0579
20 | 1.5653 | 0.07046 | -0.0118 | 22.2154

## 69. Re 4M Mach 0.25 (1)
BIGFOIL.COM POLAR EXPORT
DU 80-176 V1 alt
DU 80-176 V1 alt |  |  |  | Cl Max: | 1.734 | at alpha= | 12 | deg
JavaFoil+Calcfoil stall+Eppler ext transition |  |  |  | L/D Max: | 109.041 | at alpha= | 4 | deg
Re: | 4000000 |  |  | Cd Min: | 0.00788 | at alpha= | 0 | deg
Mach: | 0.25 |  |  | Cl=0 at alpha= | -4.5984 | deg
|  |  |  | @ Cl=0.1, Cd= | 0.0093247
|  |  |  | @ Cl=0.4, Cd= | 0.0086297
|  |  |  | @ Cl=0.6, Cd= | 0.00788
alpha (deg) | Cl | Cd | Cm | Cl/Cd
-17 | -0.479 | 0.13104 | -0.041 | -3.657
-16.5 | -0.512 | 0.12447 | -0.042 | -4.11
-16 | -0.54 | 0.11583 | -0.043 | -4.661
-15.5 | -0.564 | 0.10959 | -0.044 | -5.146
-15 | -0.583 | 0.1048 | -0.045 | -5.562
-14.5 | -0.598 | 0.09834 | -0.047 | -6.076
-14 | -0.606 | 0.09277 | -0.048 | -6.536
-13.5 | -0.611 | 0.08629 | -0.05 | -7.084
-13 | -0.617 | 0.07469 | -0.059 | -8.263
-12.5 | -0.613 | 0.06822 | -0.062 | -8.978
-12 | -0.687 | 0.01799 | -0.089 | -38.177
-11.5 | -0.667 | 0.01719 | -0.09 | -38.781
-11 | -0.64 | 0.01585 | -0.091 | -40.393
-10.5 | -0.609 | 0.01483 | -0.092 | -41.073
-10 | -0.573 | 0.0141 | -0.093 | -40.607
-9.5 | -0.532 | 0.01344 | -0.094 | -39.599
-9 | -0.488 | 0.0126 | -0.095 | -38.718
-8.5 | -0.44 | 0.01212 | -0.096 | -36.308
-8 | -0.389 | 0.01246 | -0.097 | -31.247
-7.5 | -0.336 | 0.01194 | -0.098 | -28.163
-7 | -0.281 | 0.01111 | -0.1 | -25.325
-6.5 | -0.225 | 0.01099 | -0.101 | -20.454
-6 | -0.169 | 0.00877 | -0.103 | -19.222
-5.5 | -0.109 | 0.00854 | -0.104 | -12.765
-5 | -0.049 | 0.00966 | -0.105 | -5.051
-4.5 | 0.012 | 0.00979 | -0.106 | 1.215
-4 | 0.073 | 0.0094 | -0.107 | 7.759
-3.5 | 0.134 | 0.00923 | -0.108 | 14.532
-3 | 0.196 | 0.00908 | -0.109 | 21.541
-2.5 | 0.258 | 0.00916 | -0.11 | 28.134
-2 | 0.319 | 0.00915 | -0.111 | 34.866
-1.5 | 0.38 | 0.00876 | -0.112 | 43.414
-1 | 0.446 | 0.00833 | -0.115 | 53.581
-0.5 | 0.508 | 0.00829 | -0.116 | 61.318
0 | 0.589 | 0.00788 | -0.117 | 74.744
0.5 | 0.65 | 0.00788 | -0.118 | 82.511
1 | 0.713 | 0.00851 | -0.119 | 83.78
1.5 | 0.775 | 0.00858 | -0.12 | 90.335
2 | 0.838 | 0.01145 | -0.122 | 73.167
2.5 | 0.9 | 0.01179 | -0.123 | 76.306
3 | 0.961 | 0.01216 | -0.124 | 79.008
3.5 | 1.022 | 0.01292 | -0.125 | 79.141
4 | 1.083 | 0.00993 | -0.126 | 109.041
4.5 | 1.119 | 0.013 | -0.125 | 86.093
5 | 1.178 | 0.01331 | -0.128 | 88.484
5.5 | 1.235 | 0.01391 | -0.128 | 88.797
6 | 1.292 | 0.01443 | -0.129 | 89.485
6.5 | 1.347 | 0.01527 | -0.13 | 88.229
7 | 1.402 | 0.01589 | -0.131 | 88.196
7.5 | 1.456 | 0.01668 | -0.131 | 87.32
8 | 1.507 | 0.01691 | -0.132 | 89.12
8.5 | 1.554 | 0.0178 | -0.133 | 87.308
9 | 1.6 | 0.01818 | -0.134 | 88.015
9.5 | 1.641 | 0.01876 | -0.135 | 87.459
10 | 1.677 | 0.01918 | -0.135 | 87.463
10.5 | 1.701 | 0.0209 | -0.136 | 81.384
11 | 1.714 | 0.02288 | -0.136 | 74.878
11.5 | 1.707 | 0.02556 | -0.135 | 66.779
12 | 1.734 | 0.02256 | -0.138 | 76.879
12.5 | 1.702 | 0.02812 | -0.136 | 60.519
13 | 1.687 | 0.02927 | -0.137 | 57.625
13.5 | 1.653 | 0.03224 | -0.136 | 51.28
14 | 1.616 | 0.03586 | -0.136 | 45.071
14.5 | 1.572 | 0.03886 | -0.136 | 40.453
15 | 1.518 | 0.04235 | -0.136 | 35.847
15.5 | 1.435 | 0.0531 | -0.133 | 27.026
16 | 1.373 | 0.0528 | -0.134 | 26.003
16.5 | 1.297 | 0.06124 | -0.134 | 21.185
17 | 1.204 | 0.06986 | -0.131 | 17.234

## 70. Re 4M Mach 0.25 (2)
BIGFOIL.COM POLAR EXPORT
DU 80-176 V1 alt
DU 80-176 V1 alt |  |  |  | Cl Max: | 1.5201 | at alpha= | 19 | deg
XFOIL ncrit=9 |  |  |  | L/D Max: | 91.99 | at alpha= | 5.5 | deg
Re: | 4000000 |  |  | Cd Min: | 0.00762 | at alpha= | -2.5 | deg
Mach: | 0.25 |  |  | Cl=0 at alpha= | -3.7364 | deg
|  |  |  | @ Cl=0.1, Cd= | 0.0079478
|  |  |  | @ Cl=0.4, Cd= | 0.0088918
|  |  |  | @ Cl=0.6, Cd= | 0.0091998
alpha (deg) | Cl | Cd | Cm | Cl/Cd
-20 | -0.4752 | 0.21184 | -0.0256 | -2.2432
-18.5 | -0.7587 | 0.11626 | -0.0726 | -6.5259
-18 | -0.9061 | 0.08429 | -0.092 | -10.7498
-17.5 | -0.9556 | 0.06842 | -0.1024 | -13.9667
-17 | -1.0042 | 0.05431 | -0.1113 | -18.4901
-16.5 | -1.0238 | 0.04564 | -0.115 | -22.4321
-16 | -1.0256 | 0.03966 | -0.1164 | -25.8598
-15.5 | -1.0233 | 0.03464 | -0.1165 | -29.541
-13.5 | -0.9354 | 0.02324 | -0.1115 | -40.2496
-13 | -0.8996 | 0.02153 | -0.1102 | -41.7836
-12.5 | -0.8635 | 0.01977 | -0.1088 | -43.6773
-12 | -0.8257 | 0.01801 | -0.1077 | -45.8468
-11.5 | -0.7761 | 0.01685 | -0.1077 | -46.0593
-11 | -0.7193 | 0.01581 | -0.1089 | -45.4965
-10.5 | -0.6661 | 0.0149 | -0.1092 | -44.7047
-10 | -0.6144 | 0.01411 | -0.1091 | -43.5436
-9.5 | -0.5643 | 0.01334 | -0.1086 | -42.3013
-9 | -0.5171 | 0.01256 | -0.1076 | -41.1704
-8.5 | -0.4702 | 0.01192 | -0.1062 | -39.4463
-8 | -0.4267 | 0.01129 | -0.1043 | -37.7945
-7.5 | -0.3904 | 0.01072 | -0.1009 | -36.4179
-7 | -0.3456 | 0.01011 | -0.0992 | -34.184
-6.5 | -0.2949 | 0.00965 | -0.0985 | -30.5596
-6 | -0.2419 | 0.00918 | -0.0983 | -26.3508
-5.5 | -0.1872 | 0.0088 | -0.0981 | -21.2727
-5 | -0.1339 | 0.00865 | -0.0975 | -15.4798
-4.5 | -0.0804 | 0.00842 | -0.0971 | -9.5487
-4 | -0.029 | 0.00846 | -0.0962 | -3.4279
-3.5 | 0.026 | 0.00829 | -0.096 | 3.1363
-3 | 0.0836 | 0.00809 | -0.0963 | 10.3337
-2.5 | 0.1378 | 0.00762 | -0.0963 | 18.084
-2 | 0.1822 | 0.00808 | -0.094 | 22.5495
-1.5 | 0.2313 | 0.00834 | -0.0926 | 27.7338
-1 | 0.2769 | 0.00875 | -0.0906 | 31.6457
-0.5 | 0.3225 | 0.00891 | -0.0888 | 36.1953
0 | 0.3735 | 0.00897 | -0.088 | 41.6388
0.5 | 0.4277 | 0.00881 | -0.0878 | 48.5471
1 | 0.4822 | 0.0089 | -0.0874 | 54.1798
1.5 | 0.5363 | 0.00903 | -0.0869 | 59.3909
2 | 0.5896 | 0.00917 | -0.0863 | 64.2966
2.5 | 0.642 | 0.00932 | -0.0855 | 68.8841
3 | 0.6924 | 0.00932 | -0.0844 | 74.2918
3.5 | 0.7378 | 0.00902 | -0.0825 | 81.796
4 | 0.781 | 0.00914 | -0.0797 | 85.4486
4.5 | 0.8262 | 0.00937 | -0.0773 | 88.175
5 | 0.8718 | 0.00964 | -0.0751 | 90.4357
5.5 | 0.9153 | 0.00995 | -0.0725 | 91.9899
6 | 0.9448 | 0.01064 | -0.0674 | 88.797
6.5 | 0.9748 | 0.01131 | -0.0625 | 86.1892
7 | 1.0053 | 0.012 | -0.058 | 83.775
7.5 | 1.0383 | 0.01266 | -0.0541 | 82.0142
8 | 1.0712 | 0.0134 | -0.0504 | 79.9403
9 | 1.1229 | 0.01572 | -0.0419 | 71.4313
9.5 | 1.151 | 0.017 | -0.0384 | 67.7059
10 | 1.1783 | 0.01844 | -0.035 | 63.8991
10.5 | 1.2067 | 0.01993 | -0.032 | 60.5469
11 | 1.2339 | 0.02157 | -0.0292 | 57.2045
11.5 | 1.2607 | 0.0233 | -0.0264 | 54.1073
12 | 1.2867 | 0.02515 | -0.0238 | 51.161
12.5 | 1.3107 | 0.02722 | -0.0212 | 48.1521
13 | 1.3335 | 0.02949 | -0.0188 | 45.2187
13.5 | 1.3559 | 0.03191 | -0.0166 | 42.4914
14 | 1.3731 | 0.03484 | -0.0144 | 39.4116
14.5 | 1.3883 | 0.03809 | -0.0123 | 36.4479
15 | 1.412 | 0.04081 | -0.011 | 34.5994
15.5 | 1.4326 | 0.04387 | -0.0097 | 32.6556
16 | 1.4519 | 0.04718 | -0.0086 | 30.7736
16.5 | 1.4704 | 0.05067 | -0.0078 | 29.0191
17.5 | 1.4976 | 0.05907 | -0.0069 | 25.353
18 | 1.5109 | 0.0635 | -0.0069 | 23.7937
18.5 | 1.5195 | 0.06864 | -0.0073 | 22.1372
19 | 1.5201 | 0.07485 | -0.0082 | 20.3086
19.5 | 1.5188 | 0.08152 | -0.0096 | 18.631
20 | 1.5127 | 0.08904 | -0.0117 | 16.989

## 71. Re 4M Mach 0.50 (1)
BIGFOIL.COM POLAR EXPORT
DU 80-176 V1 alt
DU 80-176 V1 alt |  |  |  | Cl Max: | 1.63 | at alpha= | 9 | deg
JavaFoil+Calcfoil stall+Eppler ext transition |  |  |  | L/D Max: | 95.412 | at alpha= | 1.5 | deg
Re: | 4000000 |  |  | Cd Min: | 0.00782 | at alpha= | 0.5 | deg
Mach: | 0.5 |  |  | Cl=0 at alpha= | -4.5985 | deg
|  |  |  | @ Cl=0.1, Cd= | 0.010602
|  |  |  | @ Cl=0.4, Cd= | 0.010059
|  |  |  | @ Cl=0.6, Cd= | 0.009243
alpha (deg) | Cl | Cd | Cm | Cl/Cd
-20 | -0.872 | 0.16436 | -0.05 | -5.304
-19.5 | -0.842 | 0.1574 | -0.049 | -5.351
-19 | -0.814 | 0.14984 | -0.05 | -5.435
-18.5 | -0.786 | 0.14626 | -0.05 | -5.377
-18 | -0.758 | 0.14119 | -0.05 | -5.372
-17.5 | -0.731 | 0.13909 | -0.052 | -5.256
-17 | -0.701 | 0.13284 | -0.049 | -5.276
-16.5 | -0.673 | 0.12452 | -0.05 | -5.405
-16 | -0.645 | 0.12457 | -0.05 | -5.179
-15.5 | -0.617 | 0.1163 | -0.051 | -5.306
-15 | -0.588 | 0.1115 | -0.049 | -5.273
-14.5 | -0.56 | 0.10651 | -0.049 | -5.257
-14 | -0.532 | 0.10165 | -0.05 | -5.233
-13.5 | -0.504 | 0.09884 | -0.051 | -5.099
-13 | -0.476 | 0.09396 | -0.051 | -5.064
-12.5 | -0.448 | 0.09798 | -0.051 | -4.568
-12 | -0.419 | 0.08963 | -0.05 | -4.674
-11.5 | -0.391 | 0.08044 | -0.051 | -4.86
-11 | -0.363 | 0.07514 | -0.052 | -4.827
-10.5 | -0.335 | 0.06862 | -0.053 | -4.875
-10 | -0.307 | 0.06335 | -0.054 | -4.839
-9.5 | -0.278 | 0.06876 | -0.051 | -4.037
-9 | -0.249 | 0.0627 | -0.052 | -3.978
-8.5 | -0.339 | 0.05414 | -0.057 | -6.27
-8 | -0.391 | 0.01295 | -0.109 | -30.179
-7.5 | -0.353 | 0.01295 | -0.11 | -27.252
-7 | -0.303 | 0.0126 | -0.111 | -24.016
-6.5 | -0.245 | 0.01191 | -0.112 | -20.583
-6 | -0.183 | 0.01149 | -0.113 | -15.958
-5.5 | -0.119 | 0.01154 | -0.115 | -10.324
-5 | -0.053 | 0.01148 | -0.116 | -4.659
-4.5 | 0.013 | 0.01118 | -0.117 | 1.169
-4 | 0.08 | 0.01054 | -0.118 | 7.614
-3.5 | 0.148 | 0.01075 | -0.119 | 13.754
-3 | 0.216 | 0.01059 | -0.12 | 20.379
-2.5 | 0.285 | 0.01036 | -0.122 | 27.471
-2 | 0.353 | 0.01015 | -0.123 | 34.73
-1.5 | 0.42 | 0.01002 | -0.124 | 41.971
-1 | 0.488 | 0.00963 | -0.125 | 50.669
-0.5 | 0.556 | 0.01017 | -0.126 | 54.67
0 | 0.659 | 0.008 | -0.129 | 82.329
0.5 | 0.725 | 0.00782 | -0.13 | 92.734
1 | 0.795 | 0.00884 | -0.129 | 89.969
1.5 | 0.864 | 0.00906 | -0.13 | 95.412
2 | 0.914 | 0.01246 | -0.128 | 73.332
2.5 | 0.98 | 0.0124 | -0.133 | 79.027
3 | 1.045 | 0.01348 | -0.132 | 77.548
3.5 | 1.11 | 0.01382 | -0.135 | 80.298
4 | 1.173 | 0.01495 | -0.136 | 78.478
4.5 | 1.236 | 0.01557 | -0.135 | 79.375
5 | 1.297 | 0.01603 | -0.136 | 80.937
5.5 | 1.357 | 0.01683 | -0.139 | 80.616
6 | 1.415 | 0.01797 | -0.139 | 78.732
6.5 | 1.471 | 0.01906 | -0.14 | 77.171
7 | 1.524 | 0.02043 | -0.142 | 74.602
7.5 | 1.57 | 0.02225 | -0.144 | 70.565
8 | 1.596 | 0.0249 | -0.14 | 64.102
8.5 | 1.62 | 0.02671 | -0.145 | 60.664
9 | 1.63 | 0.02868 | -0.145 | 56.824
9.5 | 1.353 | 0.05582 | -0.065 | 24.23
10 | 1.283 | 0.06146 | -0.065 | 20.874
10.5 | 0.841 | 0.07872 | -0.065 | 10.68
11 | 1.019 | 0.0376 | -0.147 | 27.103
11.5 | 1.049 | 0.03865 | -0.147 | 27.137
12 | 1.076 | 0.04299 | -0.147 | 25.035
12.5 | 0.948 | 0.1076 | -0.067 | 8.811
13 | 0.999 | 0.10581 | -0.104 | 9.445
13.5 | 1.072 | 0.08809 | -0.127 | 12.172
14 | 1.033 | 0.11342 | -0.082 | 9.105

## 72. Re 4M Mach 0.50 (2)
BIGFOIL.COM POLAR EXPORT
DU 80-176 V1 alt
DU 80-176 V1 alt |  |  |  | Cl Max: | 1.3539 | at alpha= | 15.5 | deg
XFOIL ncrit=9 |  |  |  | L/D Max: | 70.0959 | at alpha= | 4.5 | deg
Re: | 4000000 |  |  | Cd Min: | 0.00904 | at alpha= | -3 | deg
Mach: | 0.5 |  |  | Cl=0 at alpha= | -3.5448 | deg
|  |  |  | @ Cl=0.1, Cd= | 0.009452
|  |  |  | @ Cl=0.4, Cd= | 0.0097426
|  |  |  | @ Cl=0.6, Cd= | 0.010044
alpha (deg) | Cl | Cd | Cm | Cl/Cd
-19.5 | -0.4584 | 0.22623 | -0.0326 | -2.0263
-19 | -0.4382 | 0.21768 | -0.0377 | -2.013
-18.5 | -0.4146 | 0.21077 | -0.0424 | -1.9671
-18 | -0.3911 | 0.20394 | -0.047 | -1.9177
-17.5 | -0.3707 | 0.19582 | -0.0517 | -1.8931
-17 | -0.3508 | 0.18749 | -0.0564 | -1.871
-16.5 | -0.3335 | 0.17851 | -0.0611 | -1.8682
-16 | -0.3195 | 0.16887 | -0.0659 | -1.892
-15.5 | -0.3046 | 0.1602 | -0.0706 | -1.9014
-15 | -0.2904 | 0.15145 | -0.0753 | -1.9175
-14.5 | -0.2737 | 0.14371 | -0.0795 | -1.9045
-14 | -0.2619 | 0.13516 | -0.0839 | -1.9377
-13.5 | -0.2579 | 0.12509 | -0.0889 | -2.0617
-13 | -0.2652 | 0.11347 | -0.0946 | -2.3372
-12.5 | -0.2812 | 0.10109 | -0.1013 | -2.7817
-12 | -0.2957 | 0.08935 | -0.1083 | -3.3095
-11.5 | -0.3103 | 0.07794 | -0.1152 | -3.9813
-11 | -0.342 | 0.06179 | -0.1262 | -5.5349
-10.5 | -0.3721 | 0.04855 | -0.137 | -7.6643
-10 | -0.4 | 0.03931 | -0.1415 | -10.1755
-9.5 | -0.4283 | 0.03155 | -0.1421 | -13.5753
-9 | -0.4495 | 0.02435 | -0.1407 | -18.46
-8.5 | -0.4495 | 0.01847 | -0.137 | -24.3368
-8 | -0.4145 | 0.01595 | -0.1329 | -25.9875
-7.5 | -0.3685 | 0.01446 | -0.1293 | -25.4841
-7 | -0.3187 | 0.01338 | -0.1262 | -23.8191
-6.5 | -0.2732 | 0.01238 | -0.1223 | -22.0679
-6 | -0.2253 | 0.01161 | -0.1187 | -19.4057
-5.5 | -0.183 | 0.01109 | -0.1142 | -16.5014
-5 | -0.1519 | 0.01056 | -0.1077 | -14.3845
-4 | -0.0549 | 0.00979 | -0.1015 | -5.6078
-3.5 | 0.0054 | 0.00938 | -0.1008 | 0.57569
-3 | 0.0673 | 0.00904 | -0.1005 | 7.4447
-2.5 | 0.1054 | 0.00952 | -0.0956 | 11.0714
-2 | 0.1619 | 0.00941 | -0.0942 | 17.2051
-1.5 | 0.2106 | 0.00939 | -0.0917 | 22.4281
-1 | 0.2565 | 0.00979 | -0.0881 | 26.2002
-0.5 | 0.3105 | 0.00996 | -0.0861 | 31.1747
0 | 0.3695 | 0.00976 | -0.0854 | 37.8586
0.5 | 0.4222 | 0.00973 | -0.0832 | 43.3916
1 | 0.475 | 0.00946 | -0.0813 | 50.2114
1.5 | 0.528 | 0.00964 | -0.079 | 54.7718
2 | 0.5791 | 0.00992 | -0.0762 | 58.377
2.5 | 0.6295 | 0.01022 | -0.0734 | 61.5949
3 | 0.6779 | 0.01058 | -0.0703 | 64.0737
4 | 0.7665 | 0.01147 | -0.0629 | 66.8265
4.5 | 0.804 | 0.01147 | -0.0585 | 70.0959
5 | 0.8447 | 0.01219 | -0.0546 | 69.2945
5.5 | 0.8857 | 0.01299 | -0.0509 | 68.1832
6 | 0.9098 | 0.01465 | -0.0454 | 62.1024
6.5 | 0.9414 | 0.01627 | -0.0412 | 57.8611
7 | 0.9716 | 0.01808 | -0.037 | 53.7389
7.5 | 1.0082 | 0.01971 | -0.0338 | 51.1517
8 | 1.0454 | 0.02138 | -0.0306 | 48.8962
8.5 | 1.0815 | 0.02318 | -0.0275 | 46.6566
9 | 1.106 | 0.02566 | -0.0236 | 43.1021
9.5 | 1.1377 | 0.02797 | -0.0205 | 40.6757
10 | 1.1674 | 0.03056 | -0.0175 | 38.2003
10.5 | 1.1973 | 0.0333 | -0.0147 | 35.955
11 | 1.2259 | 0.03624 | -0.012 | 33.8273
11.5 | 1.2532 | 0.03941 | -0.0094 | 31.799
12 | 1.2783 | 0.04291 | -0.0071 | 29.7903
12.5 | 1.3008 | 0.04683 | -0.005 | 27.7771
13 | 1.3197 | 0.05125 | -0.0032 | 25.7502
13.5 | 1.3372 | 0.05597 | -0.0017 | 23.8914
14.5 | 1.346 | 0.06849 | -0.0008 | 19.6525
15 | 1.3529 | 0.07501 | -0.001 | 18.0363
15.5 | 1.3539 | 0.08246 | -0.0022 | 16.4189
16 | 1.3425 | 0.09165 | -0.0049 | 14.6481
16.5 | 1.3238 | 0.10221 | -0.0092 | 12.9518
17 | 1.3021 | 0.11355 | -0.0147 | 11.4672
17.5 | 1.2789 | 0.12544 | -0.0212 | 10.1953
18 | 1.2577 | 0.13733 | -0.0282 | 9.1582
18.5 | 1.2375 | 0.14936 | -0.0357 | 8.2854
19 | 1.2171 | 0.16159 | -0.0437 | 7.532
19.5 | 1.1999 | 0.17358 | -0.0517 | 6.9127
20 | 1.1846 | 0.18553 | -0.0599 | 6.385

## 73. Re 5M Mach 0.00 (1)
BIGFOIL.COM POLAR EXPORT
DU 80-176 V1 alt
DU 80-176 V1 alt |  |  |  | Cl Max: | 1.757 | at alpha= | 12.5 | deg
JavaFoil+Calcfoil stall+Eppler ext transition |  |  |  | L/D Max: | 133.411 | at alpha= | 6 | deg
Re: | 5000000 |  |  | Cd Min: | 0.00745 | at alpha= | 0 | deg
Mach: | 0 |  |  | Cl=0 at alpha= | -4.6017 | deg
|  |  |  | @ Cl=0.1, Cd= | 0.0087437
|  |  |  | @ Cl=0.4, Cd= | 0.0080207
|  |  |  | @ Cl=0.6, Cd= | 0.007511
alpha (deg) | Cl | Cd | Cm | Cl/Cd
-19 | -0.71 | 0.14284 | -0.042 | -4.969
-18.5 | -0.717 | 0.13789 | -0.042 | -5.202
-18 | -0.724 | 0.13062 | -0.043 | -5.545
-17.5 | -0.73 | 0.12365 | -0.044 | -5.904
-17 | -0.733 | 0.11662 | -0.046 | -6.289
-16.5 | -0.736 | 0.10983 | -0.047 | -6.697
-16 | -0.74 | 0.09835 | -0.052 | -7.526
-15.5 | -0.738 | 0.09095 | -0.054 | -8.117
-15 | -0.733 | 0.08446 | -0.056 | -8.682
-14.5 | -0.728 | 0.07707 | -0.059 | -9.446
-14 | -0.804 | 0.02401 | -0.081 | -33.498
-13.5 | -0.792 | 0.02144 | -0.082 | -36.943
-13 | -0.774 | 0.0179 | -0.084 | -43.261
-12.5 | -0.749 | 0.01701 | -0.085 | -44.039
-12 | -0.72 | 0.01599 | -0.086 | -45.044
-11.5 | -0.688 | 0.01528 | -0.087 | -45.042
-11 | -0.653 | 0.01438 | -0.088 | -45.413
-10.5 | -0.614 | 0.01375 | -0.089 | -44.675
-10 | -0.572 | 0.01334 | -0.09 | -42.906
-9.5 | -0.528 | 0.01257 | -0.091 | -42.019
-9 | -0.481 | 0.0121 | -0.092 | -39.79
-8.5 | -0.437 | 0.01024 | -0.095 | -42.671
-8 | -0.381 | 0.01198 | -0.094 | -31.803
-7.5 | -0.328 | 0.01135 | -0.095 | -28.919
-7 | -0.277 | 0.00944 | -0.098 | -29.359
-6.5 | -0.221 | 0.00937 | -0.099 | -23.585
-6 | -0.164 | 0.00842 | -0.1 | -19.453
-5.5 | -0.106 | 0.00812 | -0.101 | -13.019
-5 | -0.047 | 0.00814 | -0.102 | -5.813
-4.5 | 0.012 | 0.00952 | -0.103 | 1.21
-4 | 0.071 | 0.00914 | -0.104 | 7.729
-3.5 | 0.131 | 0.00832 | -0.106 | 15.79
-3 | 0.191 | 0.00829 | -0.107 | 23.081
-2.5 | 0.252 | 0.00835 | -0.108 | 30.187
-2 | 0.312 | 0.00834 | -0.109 | 37.442
-1.5 | 0.372 | 0.00803 | -0.11 | 46.341
-1 | 0.432 | 0.00801 | -0.111 | 54.01
-0.5 | 0.492 | 0.00804 | -0.112 | 61.246
0 | 0.57 | 0.00745 | -0.113 | 76.516
0.5 | 0.629 | 0.00757 | -0.114 | 83.166
1 | 0.69 | 0.00813 | -0.115 | 84.876
1.5 | 0.751 | 0.00828 | -0.116 | 90.681
2 | 0.812 | 0.00837 | -0.117 | 96.958
2.5 | 0.872 | 0.00833 | -0.12 | 104.657
3 | 0.932 | 0.00856 | -0.119 | 108.852
3.5 | 0.991 | 0.01217 | -0.121 | 81.42
4 | 1.05 | 0.00929 | -0.123 | 113.081
4.5 | 1.109 | 0.00969 | -0.125 | 114.443
5 | 1.167 | 0.00962 | -0.126 | 121.304
5.5 | 1.225 | 0.00952 | -0.127 | 128.643
6 | 1.282 | 0.00961 | -0.128 | 133.411
6.5 | 1.311 | 0.01349 | -0.126 | 97.137
7 | 1.365 | 0.01403 | -0.127 | 97.288
7.5 | 1.419 | 0.01514 | -0.128 | 93.705
8 | 1.47 | 0.01576 | -0.128 | 93.245
8.5 | 1.518 | 0.01583 | -0.129 | 95.917
9 | 1.564 | 0.0173 | -0.13 | 90.407
9.5 | 1.607 | 0.01759 | -0.13 | 91.368
10 | 1.648 | 0.01755 | -0.131 | 93.908
10.5 | 1.68 | 0.01872 | -0.132 | 89.741
11 | 1.708 | 0.01964 | -0.132 | 86.928
11.5 | 1.731 | 0.0205 | -0.133 | 84.425
12 | 1.748 | 0.02169 | -0.134 | 80.602
12.5 | 1.757 | 0.02277 | -0.134 | 77.166
13 | 1.756 | 0.0244 | -0.134 | 71.98
13.5 | 1.751 | 0.02649 | -0.133 | 66.121
14 | 1.747 | 0.0281 | -0.134 | 62.196
14.5 | 1.738 | 0.0303 | -0.134 | 57.36
15 | 1.716 | 0.03305 | -0.134 | 51.917
15.5 | 1.697 | 0.03562 | -0.134 | 47.636
16 | 1.674 | 0.03801 | -0.134 | 44.039
16.5 | 1.648 | 0.0402 | -0.134 | 40.994
17 | 1.617 | 0.04274 | -0.134 | 37.84
17.5 | 1.578 | 0.048 | -0.134 | 32.879

## 74. Re 5M Mach 0.00 (2)
BIGFOIL.COM POLAR EXPORT
DU 80-176 V1 alt
DU 80-176 V1 alt |  |  |  | Cl Max: | 1.5922 | at alpha= | 20 | deg
XFOIL ncrit=9 |  |  |  | L/D Max: | 98.5095 | at alpha= | 5 | deg
Re: | 5000000 |  |  | Cd Min: | 0.00776 | at alpha= | -3 | deg
Mach: | 0 |  |  | Cl=0 at alpha= | -3.8025 | deg
|  |  |  | @ Cl=0.1, Cd= | 0.0077795
|  |  |  | @ Cl=0.4, Cd= | 0.0086079
|  |  |  | @ Cl=0.6, Cd= | 0.0087537
alpha (deg) | Cl | Cd | Cm | Cl/Cd
-20 | -1.3227 | 0.04408 | -0.0993 | -30.0068
-19.5 | -1.3146 | 0.03983 | -0.0999 | -33.0053
-19 | -1.3049 | 0.03597 | -0.1001 | -36.2775
-18.5 | -1.2913 | 0.03266 | -0.0998 | -39.5377
-18 | -1.2674 | 0.03032 | -0.0995 | -41.8008
-16 | -1.1476 | 0.0232 | -0.098 | -49.4655
-15.5 | -1.1142 | 0.0218 | -0.0973 | -51.1101
-15 | -1.0761 | 0.02068 | -0.0969 | -52.0358
-14.5 | -1.0387 | 0.01949 | -0.0964 | -53.294
-14 | -0.9978 | 0.01848 | -0.0961 | -53.9935
-13.5 | -0.9543 | 0.01757 | -0.0961 | -54.3142
-13 | -0.9115 | 0.01652 | -0.0961 | -55.1755
-12.5 | -0.8642 | 0.01559 | -0.0967 | -55.433
-12 | -0.8081 | 0.0147 | -0.099 | -54.9728
-11.5 | -0.7539 | 0.01398 | -0.1006 | -53.927
-11 | -0.7035 | 0.01331 | -0.1012 | -52.855
-10.5 | -0.6539 | 0.01271 | -0.1015 | -51.4477
-10 | -0.6061 | 0.01212 | -0.1014 | -50.0083
-9.5 | -0.5623 | 0.01144 | -0.1005 | -49.1521
-9 | -0.5234 | 0.01078 | -0.0986 | -48.5529
-8.5 | -0.4832 | 0.01026 | -0.0968 | -47.0955
-8 | -0.4349 | 0.00979 | -0.0964 | -44.4229
-7.5 | -0.3853 | 0.00935 | -0.0963 | -41.2086
-7 | -0.3352 | 0.00899 | -0.0959 | -37.2859
-6.5 | -0.2824 | 0.00868 | -0.0959 | -32.5346
-6 | -0.2297 | 0.00834 | -0.0959 | -27.542
-5.5 | -0.1789 | 0.00826 | -0.0955 | -21.6586
-5 | -0.1255 | 0.00809 | -0.0955 | -15.513
-4.5 | -0.0759 | 0.00809 | -0.0947 | -9.382
-4 | -0.0218 | 0.00798 | -0.0948 | -2.7318
-3.5 | 0.0334 | 0.00779 | -0.0951 | 4.2875
-3 | 0.0863 | 0.00776 | -0.0949 | 11.1211
-2.5 | 0.1284 | 0.00782 | -0.0929 | 16.4194
-2 | 0.1783 | 0.00798 | -0.0921 | 22.3434
-1.5 | 0.2258 | 0.0083 | -0.0909 | 27.2048
-1 | 0.2698 | 0.00878 | -0.0889 | 30.7289
-0.5 | 0.3209 | 0.00867 | -0.0885 | 37.0127
0 | 0.3745 | 0.00867 | -0.0885 | 43.1949
0.5 | 0.4279 | 0.00854 | -0.0885 | 50.1054
1 | 0.481 | 0.00846 | -0.0884 | 56.8558
1.5 | 0.5345 | 0.00859 | -0.0882 | 62.2235
2 | 0.5874 | 0.00872 | -0.088 | 67.3624
2.5 | 0.6397 | 0.00886 | -0.0876 | 72.2009
3 | 0.6916 | 0.00899 | -0.0872 | 76.9299
3.5 | 0.7413 | 0.00886 | -0.0865 | 83.6682
4 | 0.789 | 0.0087 | -0.0854 | 90.6897
4.5 | 0.8381 | 0.00884 | -0.0845 | 94.8077
5 | 0.8856 | 0.00899 | -0.0832 | 98.5095
5.5 | 0.9175 | 0.00942 | -0.0787 | 97.3992
6 | 0.9484 | 0.00999 | -0.0741 | 94.9349
6.5 | 0.9869 | 0.01036 | -0.0711 | 95.2606
7 | 1.024 | 0.01079 | -0.068 | 94.9027
7.5 | 1.0619 | 0.0112 | -0.0651 | 94.8125
8 | 1.0961 | 0.01169 | -0.0617 | 93.7639
8.5 | 1.1168 | 0.01259 | -0.0561 | 88.7053
9 | 1.1461 | 0.01331 | -0.0523 | 86.1082
9.5 | 1.1739 | 0.01415 | -0.0485 | 82.9611
10 | 1.2024 | 0.01507 | -0.0451 | 79.7877
10.5 | 1.2308 | 0.01606 | -0.0419 | 76.6376
11 | 1.258 | 0.0172 | -0.0388 | 73.1395
11.5 | 1.2845 | 0.01849 | -0.0359 | 69.47
12 | 1.3102 | 0.0199 | -0.0331 | 65.8392
12.5 | 1.3344 | 0.02148 | -0.0304 | 62.1229
13 | 1.3565 | 0.02326 | -0.0278 | 58.319
14.5 | 1.4241 | 0.029 | -0.0212 | 49.1069
15 | 1.4474 | 0.03105 | -0.0195 | 46.6151
15.5 | 1.4689 | 0.03331 | -0.0179 | 44.0979
16 | 1.4894 | 0.03575 | -0.0165 | 41.6615
16.5 | 1.5093 | 0.03836 | -0.0153 | 39.3457
17 | 1.5268 | 0.04123 | -0.0141 | 37.0313
17.5 | 1.5405 | 0.04453 | -0.013 | 34.5947
18 | 1.5572 | 0.04767 | -0.0123 | 32.6662
18.5 | 1.5738 | 0.0509 | -0.0118 | 30.9194
19 | 1.5856 | 0.05476 | -0.0115 | 28.9554
19.5 | 1.5918 | 0.05936 | -0.0114 | 26.816
20 | 1.5922 | 0.06475 | -0.0117 | 24.59

## 75. Re 5M Mach 0.10 (1)
BIGFOIL.COM POLAR EXPORT
DU 80-176 V1 alt
DU 80-176 V1 alt |  |  |  | Cl Max: | 1.752 | at alpha= | 12.5 | deg
JavaFoil+Calcfoil stall+Eppler ext transition |  |  |  | L/D Max: | 133.791 | at alpha= | 6 | deg
Re: | 5000000 |  |  | Cd Min: | 0.00749 | at alpha= | 0 | deg
Mach: | 0.1 |  |  | Cl=0 at alpha= | -4.6 | deg
|  |  |  | @ Cl=0.1, Cd= | 0.0090285
|  |  |  | @ Cl=0.4, Cd= | 0.0080428
|  |  |  | @ Cl=0.6, Cd= | 0.0075125
alpha (deg) | Cl | Cd | Cm | Cl/Cd
-18.5 | -0.684 | 0.13445 | -0.043 | -5.09
-18 | -0.693 | 0.13114 | -0.043 | -5.286
-17.5 | -0.7 | 0.12698 | -0.043 | -5.517
-17 | -0.707 | 0.11938 | -0.045 | -5.925
-16.5 | -0.712 | 0.11301 | -0.046 | -6.298
-16 | -0.714 | 0.10569 | -0.048 | -6.754
-15.5 | -0.716 | 0.09805 | -0.051 | -7.3
-15 | -0.718 | 0.08627 | -0.056 | -8.324
-14.5 | -0.712 | 0.08158 | -0.057 | -8.722
-14 | -0.705 | 0.07454 | -0.06 | -9.453
-13.5 | -0.779 | 0.02294 | -0.082 | -33.961
-13 | -0.768 | 0.01823 | -0.084 | -42.122
-12.5 | -0.744 | 0.0172 | -0.085 | -43.271
-12 | -0.717 | 0.0161 | -0.086 | -44.556
-11.5 | -0.686 | 0.01528 | -0.088 | -44.933
-11 | -0.652 | 0.01462 | -0.089 | -44.6
-10.5 | -0.614 | 0.0138 | -0.09 | -44.507
-10 | -0.573 | 0.0134 | -0.091 | -42.775
-9.5 | -0.529 | 0.01266 | -0.092 | -41.807
-9 | -0.482 | 0.01212 | -0.093 | -39.813
-8.5 | -0.438 | 0.01032 | -0.095 | -42.469
-8 | -0.382 | 0.012 | -0.095 | -31.858
-7.5 | -0.329 | 0.01138 | -0.096 | -28.96
-7 | -0.275 | 0.01091 | -0.097 | -25.217
-6.5 | -0.219 | 0.01053 | -0.098 | -20.834
-6 | -0.165 | 0.00842 | -0.1 | -19.545
-5.5 | -0.106 | 0.00812 | -0.101 | -13.087
-5 | -0.048 | 0.00813 | -0.102 | -5.843
-4.5 | 0.012 | 0.0095 | -0.103 | 1.219
-4 | 0.071 | 0.00913 | -0.104 | 7.772
-3.5 | 0.131 | 0.00892 | -0.105 | 14.653
-3 | 0.192 | 0.00826 | -0.108 | 23.278
-2.5 | 0.253 | 0.00834 | -0.109 | 30.372
-2 | 0.311 | 0.00883 | -0.108 | 35.185
-1.5 | 0.374 | 0.00803 | -0.111 | 46.601
-1 | 0.435 | 0.00806 | -0.112 | 53.938
-0.5 | 0.495 | 0.00801 | -0.113 | 61.787
0 | 0.573 | 0.00749 | -0.114 | 76.545
0.5 | 0.633 | 0.00754 | -0.115 | 83.868
1 | 0.694 | 0.00818 | -0.116 | 84.773
1.5 | 0.755 | 0.0083 | -0.117 | 90.897
2 | 0.816 | 0.0084 | -0.118 | 97.136
2.5 | 0.876 | 0.00833 | -0.121 | 105.144
3 | 0.936 | 0.00849 | -0.122 | 110.258
3.5 | 0.996 | 0.01209 | -0.123 | 82.404
4 | 1.055 | 0.00934 | -0.124 | 113.049
4.5 | 1.114 | 0.00977 | -0.126 | 113.998
5 | 1.173 | 0.00967 | -0.127 | 121.223
5.5 | 1.231 | 0.01007 | -0.128 | 122.237
6 | 1.288 | 0.00963 | -0.129 | 133.791
6.5 | 1.316 | 0.01357 | -0.127 | 97.02
7 | 1.371 | 0.01478 | -0.127 | 92.777
7.5 | 1.424 | 0.01526 | -0.128 | 93.362
8 | 1.476 | 0.01589 | -0.129 | 92.868
8.5 | 1.524 | 0.01596 | -0.13 | 95.505
9 | 1.571 | 0.0161 | -0.131 | 97.606
9.5 | 1.612 | 0.01813 | -0.131 | 88.909
10 | 1.653 | 0.01772 | -0.132 | 93.289
10.5 | 1.684 | 0.01891 | -0.132 | 89.02
11 | 1.71 | 0.01992 | -0.133 | 85.844
11.5 | 1.732 | 0.02075 | -0.134 | 83.468
12 | 1.747 | 0.02247 | -0.134 | 77.76
12.5 | 1.752 | 0.02334 | -0.134 | 75.047
13 | 1.744 | 0.02529 | -0.134 | 68.943
13.5 | 1.742 | 0.02692 | -0.134 | 64.723
14 | 1.735 | 0.02861 | -0.134 | 60.643
14.5 | 1.714 | 0.03147 | -0.134 | 54.476
15 | 1.696 | 0.03403 | -0.134 | 49.831
15.5 | 1.67 | 0.03727 | -0.134 | 44.824
16 | 1.644 | 0.0392 | -0.134 | 41.949
16.5 | 1.612 | 0.04181 | -0.134 | 38.55
17 | 1.576 | 0.04444 | -0.134 | 35.476
17.5 | 1.529 | 0.05134 | -0.133 | 29.774

## 76. Re 5M Mach 0.10 (2)
BIGFOIL.COM POLAR EXPORT
DU 80-176 V1 alt
DU 80-176 V1 alt |  |  |  | Cl Max: | 1.5859 | at alpha= | 19.5 | deg
XFOIL ncrit=9 |  |  |  | L/D Max: | 98.2151 | at alpha= | 5 | deg
Re: | 5000000 |  |  | Cd Min: | 0.00782 | at alpha= | -3.5 | deg
Mach: | 0.1 |  |  | Cl=0 at alpha= | -3.7955 | deg
|  |  |  | @ Cl=0.1, Cd= | 0.0078778
|  |  |  | @ Cl=0.4, Cd= | 0.0086495
|  |  |  | @ Cl=0.6, Cd= | 0.008777
alpha (deg) | Cl | Cd | Cm | Cl/Cd
-20 | -1.2702 | 0.05181 | -0.1004 | -24.5165
-19.5 | -1.2702 | 0.0461 | -0.1022 | -27.5531
-19 | -1.286 | 0.03937 | -0.1031 | -32.6645
-18.5 | -1.2774 | 0.03535 | -0.1031 | -36.1358
-18 | -1.2598 | 0.03229 | -0.1028 | -39.0152
-16 | -1.1481 | 0.02412 | -0.1009 | -47.5995
-15.5 | -1.1148 | 0.02263 | -0.1001 | -49.262
-15 | -1.0784 | 0.02135 | -0.0994 | -50.5105
-14.5 | -1.041 | 0.02009 | -0.0987 | -51.8168
-14 | -1.0015 | 0.01896 | -0.0982 | -52.8217
-13.5 | -0.958 | 0.01801 | -0.098 | -53.1927
-13 | -0.9129 | 0.01711 | -0.098 | -53.3548
-12.5 | -0.8677 | 0.01604 | -0.0982 | -54.096
-12 | -0.8151 | 0.015 | -0.0998 | -54.34
-11.5 | -0.7585 | 0.01423 | -0.1017 | -53.3029
-11 | -0.7076 | 0.01354 | -0.1023 | -52.26
-10.5 | -0.6575 | 0.01289 | -0.1026 | -51.0085
-10 | -0.6089 | 0.0123 | -0.1024 | -49.5041
-9.5 | -0.5634 | 0.01164 | -0.1017 | -48.4021
-9 | -0.5223 | 0.01095 | -0.1001 | -47.6986
-8.5 | -0.4851 | 0.0104 | -0.0976 | -46.6442
-8 | -0.4374 | 0.0099 | -0.0971 | -44.1818
-7.5 | -0.3873 | 0.00946 | -0.0969 | -40.9408
-7 | -0.3374 | 0.00906 | -0.0965 | -37.2406
-6.5 | -0.2845 | 0.00873 | -0.0964 | -32.5888
-6 | -0.2315 | 0.00839 | -0.0964 | -27.5924
-5.5 | -0.1807 | 0.0083 | -0.0958 | -21.7711
-5 | -0.1269 | 0.00814 | -0.0958 | -15.5897
-4.5 | -0.0771 | 0.00812 | -0.095 | -9.4951
-4 | -0.0227 | 0.00801 | -0.0951 | -2.834
-3.5 | 0.0328 | 0.00782 | -0.0954 | 4.1944
-3 | 0.0844 | 0.00786 | -0.0949 | 10.7379
-2.5 | 0.1282 | 0.00791 | -0.0931 | 16.2073
-2 | 0.1782 | 0.008 | -0.0923 | 22.275
-1.5 | 0.2256 | 0.00834 | -0.091 | 27.0504
-1 | 0.2689 | 0.00886 | -0.0888 | 30.3499
-0.5 | 0.3214 | 0.00869 | -0.0886 | 36.985
0 | 0.3753 | 0.0087 | -0.0886 | 43.1379
0.5 | 0.4291 | 0.00859 | -0.0886 | 49.9534
1 | 0.4823 | 0.00848 | -0.0885 | 56.875
1.5 | 0.536 | 0.00861 | -0.0883 | 62.2532
2 | 0.5891 | 0.00875 | -0.088 | 67.3257
2.5 | 0.6416 | 0.00888 | -0.0876 | 72.2523
3.5 | 0.7434 | 0.00889 | -0.0864 | 83.622
4 | 0.7912 | 0.00875 | -0.0852 | 90.4229
4.5 | 0.8401 | 0.00888 | -0.0841 | 94.6059
5 | 0.8859 | 0.00902 | -0.0824 | 98.2151
5.5 | 0.9168 | 0.00948 | -0.0776 | 96.7089
6 | 0.9486 | 0.01005 | -0.0732 | 94.3881
6.5 | 0.9866 | 0.01044 | -0.07 | 94.5019
7 | 1.0243 | 0.01087 | -0.0669 | 94.2318
7.5 | 1.0615 | 0.0113 | -0.0639 | 93.9381
8 | 1.0945 | 0.01184 | -0.0602 | 92.4409
8.5 | 1.1154 | 0.01277 | -0.0546 | 87.3453
9 | 1.1445 | 0.01353 | -0.0508 | 84.5898
9.5 | 1.1727 | 0.01442 | -0.0471 | 81.3245
10 | 1.2014 | 0.01538 | -0.0437 | 78.1144
10.5 | 1.2293 | 0.01645 | -0.0404 | 74.7295
11 | 1.2568 | 0.01765 | -0.0374 | 71.2068
11.5 | 1.2831 | 0.01902 | -0.0345 | 67.4606
12 | 1.3089 | 0.02049 | -0.0317 | 63.8799
12.5 | 1.3336 | 0.02211 | -0.0291 | 60.3166
13 | 1.3559 | 0.02394 | -0.0264 | 56.6374
14.5 | 1.4226 | 0.02999 | -0.0198 | 47.4358
15 | 1.4453 | 0.03216 | -0.0181 | 44.9409
15.5 | 1.4675 | 0.03448 | -0.0166 | 42.5609
16 | 1.488 | 0.03703 | -0.0152 | 40.1836
16.5 | 1.5074 | 0.03978 | -0.014 | 37.8934
17 | 1.5254 | 0.04271 | -0.0129 | 35.7153
17.5 | 1.5393 | 0.0461 | -0.0118 | 33.3905
18 | 1.5554 | 0.04941 | -0.0112 | 31.4795
18.5 | 1.5702 | 0.05298 | -0.0107 | 29.6376
19.5 | 1.5859 | 0.06195 | -0.0105 | 25.5997
20 | 1.5847 | 0.06774 | -0.011 | 23.3939

## 77. Re 5M Mach 0.25 (1)
BIGFOIL.COM POLAR EXPORT
DU 80-176 V1 alt
DU 80-176 V1 alt |  |  |  | Cl Max: | 1.735 | at alpha= | 12 | deg
JavaFoil+Calcfoil stall+Eppler ext transition |  |  |  | L/D Max: | 121.604 | at alpha= | 5 | deg
Re: | 5000000 |  |  | Cd Min: | 0.00754 | at alpha= | 0 | deg
Mach: | 0.25 |  |  | Cl=0 at alpha= | -4.5984 | deg
|  |  |  | @ Cl=0.1, Cd= | 0.0090202
|  |  |  | @ Cl=0.4, Cd= | 0.0080197
|  |  |  | @ Cl=0.6, Cd= | 0.0075436
alpha (deg) | Cl | Cd | Cm | Cl/Cd
-17 | -0.479 | 0.13012 | -0.041 | -3.684
-16.5 | -0.512 | 0.12244 | -0.042 | -4.179
-16 | -0.54 | 0.11556 | -0.044 | -4.676
-15.5 | -0.565 | 0.10715 | -0.046 | -5.274
-15 | -0.583 | 0.10349 | -0.046 | -5.637
-14.5 | -0.598 | 0.0969 | -0.047 | -6.171
-14 | -0.608 | 0.09141 | -0.049 | -6.648
-13.5 | -0.612 | 0.08544 | -0.051 | -7.157
-13 | -0.62 | 0.07143 | -0.061 | -8.674
-12.5 | -0.628 | 0.05628 | -0.069 | -11.154
-12 | -0.687 | 0.01738 | -0.089 | -39.55
-11.5 | -0.667 | 0.01658 | -0.09 | -40.201
-11 | -0.641 | 0.01519 | -0.091 | -42.155
-10.5 | -0.609 | 0.01445 | -0.092 | -42.156
-10 | -0.573 | 0.01374 | -0.093 | -41.688
-9.5 | -0.532 | 0.01318 | -0.094 | -40.375
-9 | -0.488 | 0.01237 | -0.095 | -39.446
-8.5 | -0.44 | 0.0119 | -0.096 | -36.983
-8 | -0.389 | 0.01229 | -0.097 | -31.69
-7.5 | -0.336 | 0.01179 | -0.098 | -28.535
-7 | -0.281 | 0.01078 | -0.1 | -26.105
-6.5 | -0.225 | 0.01067 | -0.101 | -21.058
-6 | -0.169 | 0.00852 | -0.103 | -19.803
-5.5 | -0.109 | 0.00824 | -0.104 | -13.233
-5 | -0.049 | 0.00925 | -0.105 | -5.275
-4.5 | 0.012 | 0.0097 | -0.106 | 1.226
-4 | 0.073 | 0.00906 | -0.107 | 8.045
-3.5 | 0.134 | 0.00897 | -0.108 | 14.959
-3 | 0.196 | 0.00885 | -0.109 | 22.114
-2.5 | 0.258 | 0.00884 | -0.11 | 29.167
-2 | 0.319 | 0.0089 | -0.111 | 35.842
-1.5 | 0.384 | 0.00803 | -0.114 | 47.889
-1 | 0.446 | 0.00799 | -0.115 | 55.868
-0.5 | 0.508 | 0.00804 | -0.116 | 63.248
0 | 0.589 | 0.00754 | -0.117 | 78.143
0.5 | 0.65 | 0.00756 | -0.118 | 85.994
1 | 0.713 | 0.00822 | -0.119 | 86.723
1.5 | 0.775 | 0.00829 | -0.12 | 93.551
2 | 0.838 | 0.00847 | -0.121 | 98.866
2.5 | 0.9 | 0.01137 | -0.123 | 79.083
3 | 0.961 | 0.01171 | -0.124 | 82.059
3.5 | 1.022 | 0.01256 | -0.125 | 81.379
4 | 1.083 | 0.00962 | -0.126 | 112.576
4.5 | 1.143 | 0.00998 | -0.127 | 114.571
5 | 1.203 | 0.00989 | -0.129 | 121.604
5.5 | 1.236 | 0.01337 | -0.128 | 92.426
6 | 1.292 | 0.01385 | -0.129 | 93.262
6.5 | 1.348 | 0.01472 | -0.13 | 91.579
7 | 1.403 | 0.01491 | -0.131 | 94.071
7.5 | 1.457 | 0.01557 | -0.132 | 93.537
8 | 1.508 | 0.0164 | -0.132 | 91.991
8.5 | 1.555 | 0.0172 | -0.133 | 90.412
9 | 1.602 | 0.01716 | -0.134 | 93.333
9.5 | 1.641 | 0.01793 | -0.135 | 91.533
10 | 1.678 | 0.01832 | -0.135 | 91.591
10.5 | 1.702 | 0.02015 | -0.136 | 84.454
11 | 1.719 | 0.02134 | -0.137 | 80.553
11.5 | 1.718 | 0.02395 | -0.136 | 71.731
12 | 1.735 | 0.02148 | -0.138 | 80.78
12.5 | 1.704 | 0.02688 | -0.136 | 63.39
13 | 1.688 | 0.02833 | -0.137 | 59.604
13.5 | 1.656 | 0.03095 | -0.136 | 53.5
14 | 1.619 | 0.0345 | -0.136 | 46.934
14.5 | 1.575 | 0.03738 | -0.136 | 42.135
15 | 1.519 | 0.04149 | -0.136 | 36.606
15.5 | 1.452 | 0.04789 | -0.135 | 30.319
16 | 1.371 | 0.05491 | -0.133 | 24.96
16.5 | 1.299 | 0.05858 | -0.134 | 22.172
17 | 1.208 | 0.06685 | -0.132 | 18.075

## 78. Re 5M Mach 0.25 (2)
BIGFOIL.COM POLAR EXPORT
DU 80-176 V1 alt
DU 80-176 V1 alt |  |  |  | Cl Max: | 1.5436 | at alpha= | 19 | deg
XFOIL ncrit=9 |  |  |  | L/D Max: | 95.5124 | at alpha= | 5 | deg
Re: | 5000000 |  |  | Cd Min: | 0.008 | at alpha= | -3.5 | deg
Mach: | 0.25 |  |  | Cl=0 at alpha= | -3.7531 | deg
|  |  |  | @ Cl=0.1, Cd= | 0.0083245
|  |  |  | @ Cl=0.4, Cd= | 0.0088022
|  |  |  | @ Cl=0.6, Cd= | 0.0088826
alpha (deg) | Cl | Cd | Cm | Cl/Cd
-17 | -1.0949 | 0.04426 | -0.1169 | -24.7379
-16.5 | -1.1007 | 0.03823 | -0.1176 | -28.7915
-16 | -1.0935 | 0.03379 | -0.1172 | -32.3616
-15.5 | -1.0797 | 0.03019 | -0.1161 | -35.7635
-15 | -1.0556 | 0.02752 | -0.1147 | -38.3576
-14.5 | -1.0322 | 0.02495 | -0.113 | -41.3707
-14 | -1.0016 | 0.02293 | -0.1114 | -43.6808
-13.5 | -0.9657 | 0.02125 | -0.1099 | -45.4447
-13 | -0.9261 | 0.01976 | -0.1086 | -46.8674
-12.5 | -0.8823 | 0.01851 | -0.1077 | -47.6661
-12 | -0.8357 | 0.01728 | -0.1073 | -48.3623
-11.5 | -0.7876 | 0.01593 | -0.1072 | -49.4413
-11 | -0.7294 | 0.01492 | -0.1086 | -48.8874
-10.5 | -0.6772 | 0.01405 | -0.1086 | -48.1993
-10 | -0.6256 | 0.01332 | -0.1082 | -46.967
-9.5 | -0.5743 | 0.01266 | -0.1078 | -45.3633
-9 | -0.5261 | 0.01195 | -0.1067 | -44.0251
-8.5 | -0.4809 | 0.01124 | -0.1052 | -42.7847
-8 | -0.4404 | 0.0106 | -0.1026 | -41.5472
-7.5 | -0.3984 | 0.01009 | -0.1003 | -39.4846
-7 | -0.349 | 0.00957 | -0.0994 | -36.4681
-6.5 | -0.2956 | 0.00907 | -0.0992 | -32.591
-6 | -0.2413 | 0.00874 | -0.099 | -27.6087
-5.5 | -0.1904 | 0.00857 | -0.098 | -22.217
-5 | -0.1361 | 0.00841 | -0.0976 | -16.1831
-4.5 | -0.084 | 0.00832 | -0.0968 | -10.0962
-4 | -0.0279 | 0.00815 | -0.0968 | -3.4233
-3.5 | 0.0286 | 0.008 | -0.0968 | 3.575
-3 | 0.077 | 0.00821 | -0.0953 | 9.3788
-2.5 | 0.1232 | 0.00844 | -0.0934 | 14.5972
-2 | 0.1765 | 0.00816 | -0.0932 | 21.6299
-1.5 | 0.2253 | 0.00849 | -0.0917 | 26.5371
-1 | 0.2684 | 0.00902 | -0.0891 | 29.7561
-0.5 | 0.324 | 0.00894 | -0.0891 | 36.2416
0 | 0.3792 | 0.00884 | -0.089 | 42.8959
0.5 | 0.4343 | 0.00874 | -0.0889 | 49.6911
1 | 0.4887 | 0.0086 | -0.0887 | 56.8256
1.5 | 0.5433 | 0.00873 | -0.0883 | 62.2337
2 | 0.5972 | 0.00888 | -0.0878 | 67.2523
4 | 0.7993 | 0.00907 | -0.0832 | 88.1257
4.5 | 0.8408 | 0.00905 | -0.0801 | 92.9061
5 | 0.8854 | 0.00927 | -0.0777 | 95.5124
5.5 | 0.9156 | 0.00983 | -0.0725 | 93.1434
6 | 0.9472 | 0.01044 | -0.0677 | 90.728
6.5 | 0.9848 | 0.01089 | -0.0642 | 90.4316
7 | 1.0194 | 0.01144 | -0.0602 | 89.1084
7.5 | 1.0548 | 0.01201 | -0.0566 | 87.8268
8 | 1.0848 | 0.01282 | -0.0523 | 84.6178
8.5 | 1.1065 | 0.01401 | -0.0472 | 78.9793
9 | 1.1361 | 0.01503 | -0.0434 | 75.5888
9.5 | 1.1658 | 0.01617 | -0.0399 | 72.0965
10 | 1.1947 | 0.01745 | -0.0366 | 68.4642
10.5 | 1.2238 | 0.01884 | -0.0336 | 64.9575
11 | 1.2516 | 0.02037 | -0.0306 | 61.4433
11.5 | 1.2781 | 0.02207 | -0.0277 | 57.9112
12 | 1.3035 | 0.0239 | -0.0249 | 54.5397
12.5 | 1.3276 | 0.02591 | -0.0222 | 51.2389
13 | 1.349 | 0.02819 | -0.0195 | 47.8538
13.5 | 1.3688 | 0.03072 | -0.017 | 44.5573
14.5 | 1.4169 | 0.03559 | -0.0133 | 39.8117
15 | 1.4394 | 0.03833 | -0.0118 | 37.5528
15.5 | 1.4612 | 0.0412 | -0.0103 | 35.466
16 | 1.4807 | 0.04436 | -0.009 | 33.3792
16.5 | 1.4968 | 0.04795 | -0.0079 | 31.2158
17 | 1.5124 | 0.0517 | -0.007 | 29.2534
17.5 | 1.5289 | 0.05557 | -0.0065 | 27.513
18 | 1.5384 | 0.06025 | -0.0063 | 25.5336
18.5 | 1.5409 | 0.06587 | -0.0064 | 23.393
19 | 1.5436 | 0.07174 | -0.0071 | 21.5166
19.5 | 1.5431 | 0.07815 | -0.0082 | 19.7454

## 79. Re 5M Mach 0.50 (1)
BIGFOIL.COM POLAR EXPORT
DU 80-176 V1 alt
DU 80-176 V1 alt |  |  |  | Cl Max: | 1.632 | at alpha= | 9 | deg
JavaFoil+Calcfoil stall+Eppler ext transition |  |  |  | L/D Max: | 105.702 | at alpha= | 2 | deg
Re: | 5000000 |  |  | Cd Min: | 0.00746 | at alpha= | 0.5 | deg
Mach: | 0.5 |  |  | Cl=0 at alpha= | -4.5985 | deg
|  |  |  | @ Cl=0.1, Cd= | 0.010319
|  |  |  | @ Cl=0.4, Cd= | 0.0091519
|  |  |  | @ Cl=0.6, Cd= | 0.0084017
alpha (deg) | Cl | Cd | Cm | Cl/Cd
-20 | -0.876 | 0.15709 | -0.053 | -5.576
-19.5 | -0.843 | 0.1523 | -0.05 | -5.533
-19 | -0.815 | 0.14608 | -0.05 | -5.577
-18.5 | -0.787 | 0.1416 | -0.05 | -5.555
-18 | -0.759 | 0.13795 | -0.051 | -5.501
-17.5 | -0.732 | 0.13424 | -0.052 | -5.45
-17 | -0.701 | 0.13199 | -0.05 | -5.312
-16.5 | -0.673 | 0.1206 | -0.05 | -5.582
-16 | -0.645 | 0.12147 | -0.051 | -5.313
-15.5 | -0.618 | 0.11363 | -0.051 | -5.435
-15 | -0.589 | 0.10549 | -0.052 | -5.587
-14.5 | -0.562 | 0.09809 | -0.053 | -5.727
-14 | -0.535 | 0.09063 | -0.056 | -5.9
-13.5 | -0.512 | 0.08008 | -0.064 | -6.398
-13 | -0.488 | 0.07053 | -0.069 | -6.92
-12.5 | -0.448 | 0.09788 | -0.052 | -4.574
-12 | -0.419 | 0.08779 | -0.051 | -4.775
-11.5 | -0.391 | 0.07902 | -0.052 | -4.95
-11 | -0.363 | 0.07294 | -0.053 | -4.975
-10.5 | -0.335 | 0.06729 | -0.053 | -4.974
-10 | -0.307 | 0.06234 | -0.055 | -4.92
-9.5 | -0.278 | 0.06709 | -0.051 | -4.138
-9 | -0.249 | 0.06142 | -0.052 | -4.062
-8.5 | -0.34 | 0.05349 | -0.057 | -6.348
-8 | -0.391 | 0.0127 | -0.109 | -30.757
-7.5 | -0.353 | 0.0127 | -0.11 | -27.797
-7 | -0.303 | 0.01242 | -0.111 | -24.356
-6.5 | -0.245 | 0.01155 | -0.112 | -21.23
-6 | -0.183 | 0.01115 | -0.114 | -16.449
-5.5 | -0.119 | 0.01125 | -0.115 | -10.591
-5 | -0.053 | 0.01113 | -0.116 | -4.804
-4.5 | 0.013 | 0.01087 | -0.117 | 1.203
-4 | 0.08 | 0.01026 | -0.118 | 7.827
-3.5 | 0.148 | 0.01046 | -0.119 | 14.139
-3 | 0.216 | 0.01027 | -0.12 | 21.018
-2.5 | 0.285 | 0.01008 | -0.122 | 28.251
-2 | 0.353 | 0.00987 | -0.123 | 35.737
-1.5 | 0.425 | 0.00877 | -0.126 | 48.497
-1 | 0.494 | 0.00861 | -0.127 | 57.368
-0.5 | 0.562 | 0.00886 | -0.128 | 63.512
0 | 0.659 | 0.00769 | -0.129 | 85.635
0.5 | 0.725 | 0.00746 | -0.13 | 97.248
1 | 0.795 | 0.01215 | -0.129 | 65.421
1.5 | 0.864 | 0.00872 | -0.13 | 99.069
2 | 0.933 | 0.00883 | -0.133 | 105.702
2.5 | 0.98 | 0.01224 | -0.131 | 80.111
3 | 1.046 | 0.01306 | -0.132 | 80.105
3.5 | 1.111 | 0.01379 | -0.133 | 80.524
4 | 1.173 | 0.01447 | -0.137 | 81.067
4.5 | 1.237 | 0.01507 | -0.135 | 82.056
5 | 1.298 | 0.01575 | -0.138 | 82.416
5.5 | 1.358 | 0.01655 | -0.139 | 82.034
6 | 1.416 | 0.0174 | -0.139 | 81.368
6.5 | 1.472 | 0.01845 | -0.14 | 79.75
7 | 1.525 | 0.0199 | -0.144 | 76.608
7.5 | 1.576 | 0.02079 | -0.146 | 75.796
8 | 1.609 | 0.02303 | -0.145 | 69.842
8.5 | 1.622 | 0.02566 | -0.146 | 63.192
9 | 1.632 | 0.0275 | -0.146 | 59.327
9.5 | 1.599 | 0.03012 | -0.146 | 53.089
10 | 1.283 | 0.06091 | -0.066 | 21.066
10.5 | 0.841 | 0.07644 | -0.066 | 11.001
11 | 1.022 | 0.03472 | -0.147 | 29.438
11.5 | 1.051 | 0.03721 | -0.148 | 28.241
12 | 1.078 | 0.04123 | -0.148 | 26.139
12.5 | 0.948 | 0.10489 | -0.068 | 9.041
13 | 1 | 0.10258 | -0.105 | 9.751
13.5 | 1.113 | 0.07188 | -0.138 | 15.485
14 | 1.033 | 0.11026 | -0.083 | 9.371

## 80. Re 5M Mach 0.50 (2)
BIGFOIL.COM POLAR EXPORT
DU 80-176 V1 alt
DU 80-176 V1 alt |  |  |  | Cl Max: | 1.3882 | at alpha= | 15.5 | deg
XFOIL ncrit=9 |  |  |  | L/D Max: | 72.6072 | at alpha= | 4.5 | deg
Re: | 5000000 |  |  | Cd Min: | 0.00926 | at alpha= | -3.5 | deg
Mach: | 0.5 |  |  | Cl=0 at alpha= | -3.4639 | deg
|  |  |  | @ Cl=0.1, Cd= | 0.0093846
|  |  |  | @ Cl=0.4, Cd= | 0.0095829
|  |  |  | @ Cl=0.6, Cd= | 0.0095617
alpha (deg) | Cl | Cd | Cm | Cl/Cd
-20 | -0.4786 | 0.23529 | -0.0277 | -2.0341
-19.5 | -0.4571 | 0.22688 | -0.0328 | -2.0147
-19 | -0.4371 | 0.21795 | -0.0379 | -2.0055
-18.5 | -0.4168 | 0.20916 | -0.0428 | -1.9927
-18 | -0.3945 | 0.20217 | -0.0475 | -1.9513
-17.5 | -0.3738 | 0.19428 | -0.0522 | -1.924
-17 | -0.3526 | 0.18657 | -0.0568 | -1.8899
-16.5 | -0.3341 | 0.17813 | -0.0615 | -1.8756
-16 | -0.3192 | 0.16896 | -0.0661 | -1.8892
-15.5 | -0.308 | 0.15907 | -0.071 | -1.9363
-15 | -0.3005 | 0.14893 | -0.076 | -2.0177
-14.5 | -0.2866 | 0.14077 | -0.0804 | -2.0359
-14 | -0.2759 | 0.13221 | -0.0848 | -2.0868
-13.5 | -0.2712 | 0.1226 | -0.0897 | -2.2121
-13 | -0.2798 | 0.11103 | -0.0956 | -2.52
-12.5 | -0.298 | 0.09857 | -0.1023 | -3.0232
-12 | -0.3246 | 0.08532 | -0.1103 | -3.8045
-11.5 | -0.3532 | 0.07151 | -0.1192 | -4.9392
-11 | -0.3802 | 0.05625 | -0.1305 | -6.7591
-10.5 | -0.4105 | 0.04486 | -0.1386 | -9.1507
-10 | -0.4368 | 0.03656 | -0.1413 | -11.9475
-9.5 | -0.4584 | 0.02973 | -0.1408 | -15.4188
-9 | -0.475 | 0.02311 | -0.1386 | -20.5539
-8.5 | -0.4657 | 0.01745 | -0.136 | -26.6877
-8 | -0.4326 | 0.01496 | -0.1315 | -28.9171
-7.5 | -0.3852 | 0.01359 | -0.128 | -28.3444
-7 | -0.3346 | 0.0126 | -0.1246 | -26.5556
-6.5 | -0.2813 | 0.01188 | -0.122 | -23.6785
-6 | -0.2367 | 0.01118 | -0.1178 | -21.1717
-5.5 | -0.2067 | 0.01075 | -0.1109 | -19.2279
-5 | -0.1643 | 0.01029 | -0.1063 | -15.967
-4.5 | -0.1139 | 0.00979 | -0.1035 | -11.6343
-4 | -0.0541 | 0.00937 | -0.1025 | -5.7737
-3.5 | -0.0033 | 0.00926 | -0.1 | -0.35637
-3 | 0.0424 | 0.00951 | -0.0964 | 4.4585
-2.5 | 0.1021 | 0.00938 | -0.0954 | 10.8849
-2 | 0.1536 | 0.00954 | -0.0929 | 16.1006
-1.5 | 0.2011 | 0.00948 | -0.0902 | 21.2131
-1 | 0.2582 | 0.00963 | -0.0887 | 26.812
-0.5 | 0.3191 | 0.00962 | -0.0879 | 33.1705
0 | 0.3788 | 0.00965 | -0.087 | 39.2539
0.5 | 0.4357 | 0.00947 | -0.0858 | 46.0084
1 | 0.4873 | 0.00938 | -0.0833 | 51.951
1.5 | 0.54 | 0.00929 | -0.0812 | 58.127
2 | 0.5928 | 0.00952 | -0.0788 | 62.2689
2.5 | 0.6429 | 0.00981 | -0.0758 | 65.5352
3 | 0.6936 | 0.01013 | -0.073 | 68.4699
3.5 | 0.7413 | 0.01049 | -0.0697 | 70.6673
4 | 0.7858 | 0.01093 | -0.0659 | 71.8939
4.5 | 0.8299 | 0.01143 | -0.0622 | 72.6072
5.5 | 0.8894 | 0.01299 | -0.0513 | 68.4681
6 | 0.9122 | 0.01446 | -0.0454 | 63.0844
6.5 | 0.9502 | 0.01566 | -0.0418 | 60.6769
7 | 0.9869 | 0.01716 | -0.0382 | 57.5117
7.5 | 1.0254 | 0.01867 | -0.035 | 54.9223
8 | 1.0627 | 0.0203 | -0.0318 | 52.3498
8.5 | 1.0866 | 0.02265 | -0.0275 | 47.9735
9 | 1.1186 | 0.02475 | -0.0241 | 45.196
9.5 | 1.1515 | 0.02695 | -0.0209 | 42.7273
10 | 1.183 | 0.02938 | -0.0179 | 40.2655
10.5 | 1.2147 | 0.03196 | -0.015 | 38.0069
11 | 1.2449 | 0.03477 | -0.0123 | 35.8039
11.5 | 1.2723 | 0.03789 | -0.0096 | 33.5788
12 | 1.298 | 0.04129 | -0.0071 | 31.4362
12.5 | 1.321 | 0.04506 | -0.0048 | 29.3165
13 | 1.3403 | 0.04937 | -0.0028 | 27.1481
13.5 | 1.3568 | 0.0541 | -0.0012 | 25.0795
14 | 1.3584 | 0.0603 | -0.0001 | 22.5274
14.5 | 1.377 | 0.06539 | 0.0006 | 21.0583
15 | 1.3866 | 0.07152 | 0.0008 | 19.3876
15.5 | 1.3882 | 0.07866 | 0.0001 | 17.6481
16 | 1.3751 | 0.08781 | -0.0022 | 15.6599
16.5 | 1.3555 | 0.0982 | -0.006 | 13.8035
17 | 1.3337 | 0.10937 | -0.0112 | 12.1944
17.5 | 1.3061 | 0.12165 | -0.0179 | 10.7365
18 | 1.2807 | 0.13397 | -0.0251 | 9.5596
19.5 | 1.218 | 0.17055 | -0.0488 | 7.1416
20 | 1.2023 | 0.18241 | -0.0569 | 6.5912

## 81. Re 6M Mach 0.00 (1)
BIGFOIL.COM POLAR EXPORT
DU 80-176 V1 alt
DU 80-176 V1 alt |  |  |  | Cl Max: | 1.764 | at alpha= | 13 | deg
JavaFoil+Calcfoil stall+Eppler ext transition |  |  |  | L/D Max: | 133.816 | at alpha= | 6 | deg
Re: | 6000000 |  |  | Cd Min: | 0.00734 | at alpha= | 0 | deg
Mach: | 0 |  |  | Cl=0 at alpha= | -4.6017 | deg
|  |  |  | @ Cl=0.1, Cd= | 0.0089105
|  |  |  | @ Cl=0.4, Cd= | 0.0078162
|  |  |  | @ Cl=0.6, Cd= | 0.0073654
alpha (deg) | Cl | Cd | Cm | Cl/Cd
-19 | -0.712 | 0.13987 | -0.043 | -5.087
-18.5 | -0.718 | 0.13489 | -0.043 | -5.324
-18 | -0.726 | 0.12914 | -0.044 | -5.618
-17.5 | -0.731 | 0.12109 | -0.045 | -6.036
-17 | -0.736 | 0.11328 | -0.048 | -6.501
-16.5 | -0.742 | 0.10309 | -0.052 | -7.193
-16 | -0.742 | 0.09573 | -0.054 | -7.753
-15.5 | -0.74 | 0.08897 | -0.055 | -8.317
-15 | -0.738 | 0.0802 | -0.059 | -9.206
-14.5 | -0.752 | 0.0591 | -0.067 | -12.722
-14 | -0.805 | 0.02302 | -0.081 | -34.983
-13.5 | -0.796 | 0.01887 | -0.083 | -42.174
-13 | -0.774 | 0.01747 | -0.084 | -44.324
-12.5 | -0.749 | 0.01658 | -0.085 | -45.176
-12 | -0.721 | 0.01563 | -0.086 | -46.105
-11.5 | -0.688 | 0.01492 | -0.087 | -46.15
-11 | -0.653 | 0.01405 | -0.088 | -46.472
-10.5 | -0.614 | 0.01341 | -0.089 | -45.789
-10 | -0.573 | 0.01304 | -0.09 | -43.913
-9.5 | -0.534 | 0.01082 | -0.093 | -49.372
-9 | -0.487 | 0.0104 | -0.094 | -46.792
-8.5 | -0.437 | 0.01 | -0.095 | -43.706
-8 | -0.381 | 0.01168 | -0.094 | -32.626
-7.5 | -0.328 | 0.01126 | -0.095 | -29.155
-7 | -0.277 | 0.00941 | -0.098 | -29.456
-6.5 | -0.221 | 0.00932 | -0.099 | -23.707
-6 | -0.164 | 0.00836 | -0.1 | -19.592
-5.5 | -0.107 | 0.00752 | -0.102 | -14.213
-5 | -0.047 | 0.00814 | -0.102 | -5.811
-4.5 | 0.012 | 0.00929 | -0.103 | 1.241
-4 | 0.071 | 0.00894 | -0.104 | 7.907
-3.5 | 0.13 | 0.00888 | -0.105 | 14.634
-3 | 0.191 | 0.00828 | -0.107 | 23.112
-2.5 | 0.252 | 0.00812 | -0.108 | 31.066
-2 | 0.312 | 0.00809 | -0.109 | 38.603
-1.5 | 0.372 | 0.00783 | -0.11 | 47.595
-1 | 0.433 | 0.0078 | -0.111 | 55.499
-0.5 | 0.493 | 0.00781 | -0.112 | 63.118
0 | 0.57 | 0.00734 | -0.113 | 77.667
0.5 | 0.629 | 0.00739 | -0.114 | 85.157
1 | 0.69 | 0.00791 | -0.115 | 87.304
1.5 | 0.751 | 0.00804 | -0.116 | 93.412
2 | 0.812 | 0.00821 | -0.117 | 98.848
2.5 | 0.872 | 0.00835 | -0.118 | 104.362
3 | 0.932 | 0.00838 | -0.12 | 111.192
3.5 | 0.991 | 0.00876 | -0.122 | 113.17
4 | 1.05 | 0.00914 | -0.122 | 114.92
4.5 | 1.109 | 0.00936 | -0.125 | 118.478
5 | 1.167 | 0.00973 | -0.123 | 119.957
5.5 | 1.225 | 0.01007 | -0.124 | 121.66
6 | 1.282 | 0.00958 | -0.128 | 133.816
6.5 | 1.311 | 0.01367 | -0.126 | 95.886
7 | 1.365 | 0.01419 | -0.127 | 96.2
7.5 | 1.419 | 0.01463 | -0.128 | 96.993
8 | 1.47 | 0.01484 | -0.128 | 99.084
8.5 | 1.519 | 0.01576 | -0.129 | 96.358
9 | 1.565 | 0.01632 | -0.13 | 95.903
9.5 | 1.607 | 0.017 | -0.13 | 94.549
10 | 1.649 | 0.01697 | -0.131 | 97.176
10.5 | 1.68 | 0.01807 | -0.132 | 93.023
11 | 1.708 | 0.01892 | -0.133 | 90.294
11.5 | 1.731 | 0.01975 | -0.133 | 87.668
12 | 1.75 | 0.0211 | -0.134 | 82.919
12.5 | 1.763 | 0.02151 | -0.134 | 81.96
13 | 1.764 | 0.02317 | -0.134 | 76.144
13.5 | 1.753 | 0.02553 | -0.134 | 68.659
14 | 1.749 | 0.02721 | -0.134 | 64.285
14.5 | 1.74 | 0.02919 | -0.134 | 59.597
15 | 1.718 | 0.03205 | -0.134 | 53.589
15.5 | 1.699 | 0.03433 | -0.134 | 49.477
16 | 1.676 | 0.03659 | -0.134 | 45.807
16.5 | 1.65 | 0.03863 | -0.134 | 42.704
17 | 1.62 | 0.0414 | -0.134 | 39.128
17.5 | 1.588 | 0.04284 | -0.135 | 37.079
18 | 1.541 | 0.05081 | -0.133 | 30.337

## 82. Re 6M Mach 0.00 (2)
BIGFOIL.COM POLAR EXPORT
DU 80-176 V1 alt
DU 80-176 V1 alt |  |  |  | Cl Max: | 1.609 | at alpha= | 20 | deg
XFOIL ncrit=9 |  |  |  | L/D Max: | 99.5 | at alpha= | 7 | deg
Re: | 6000000 |  |  | Cd Min: | 0.00772 | at alpha= | -4 | deg
Mach: | 0 |  |  | Cl=0 at alpha= | -3.8043 | deg
|  |  |  | @ Cl=0.1, Cd= | 0.0081062
|  |  |  | @ Cl=0.4, Cd= | 0.0084486
|  |  |  | @ Cl=0.6, Cd= | 0.0084982
alpha (deg) | Cl | Cd | Cm | Cl/Cd
-20 | -1.3412 | 0.04214 | -0.0997 | -31.8272
-19.5 | -1.3306 | 0.03817 | -0.1003 | -34.8598
-18.5 | -1.3051 | 0.03117 | -0.1004 | -41.8704
-18 | -1.2839 | 0.02872 | -0.0998 | -44.704
-17.5 | -1.2571 | 0.02676 | -0.0992 | -46.9768
-17 | -1.2292 | 0.02493 | -0.0984 | -49.3061
-16.5 | -1.1988 | 0.02335 | -0.0977 | -51.3405
-16 | -1.1657 | 0.02194 | -0.097 | -53.1313
-15.5 | -1.1303 | 0.02069 | -0.0963 | -54.6303
-15 | -1.0916 | 0.0196 | -0.0959 | -55.6939
-14.5 | -1.0528 | 0.01851 | -0.0954 | -56.8774
-14 | -1.011 | 0.01755 | -0.0952 | -57.6068
-13.5 | -0.9671 | 0.01667 | -0.0952 | -58.0144
-13 | -0.9204 | 0.01588 | -0.0955 | -57.9597
-12.5 | -0.8711 | 0.0151 | -0.0963 | -57.6887
-12 | -0.8192 | 0.01416 | -0.0977 | -57.8531
-11.5 | -0.7638 | 0.01337 | -0.0996 | -57.1279
-11 | -0.713 | 0.01274 | -0.1002 | -55.9655
-10.5 | -0.6635 | 0.01212 | -0.1005 | -54.7442
-10 | -0.6153 | 0.01152 | -0.1004 | -53.4115
-9.5 | -0.5692 | 0.01097 | -0.0998 | -51.887
-9 | -0.5335 | 0.01033 | -0.0973 | -51.6457
-8.5 | -0.4868 | 0.00981 | -0.0968 | -49.6228
-8 | -0.437 | 0.00936 | -0.0968 | -46.688
-7.5 | -0.3862 | 0.009 | -0.0966 | -42.9111
-7 | -0.3351 | 0.00861 | -0.0963 | -38.9199
-6.5 | -0.2828 | 0.00836 | -0.0962 | -33.8278
-6 | -0.232 | 0.00824 | -0.0958 | -28.1553
-5.5 | -0.1803 | 0.00809 | -0.0955 | -22.2868
-5 | -0.1288 | 0.00806 | -0.0951 | -15.9801
-4.5 | -0.075 | 0.00788 | -0.0951 | -9.5178
-4 | -0.0198 | 0.00772 | -0.0954 | -2.5648
-3.5 | 0.0308 | 0.00779 | -0.0948 | 3.9538
-3 | 0.0754 | 0.00814 | -0.093 | 9.2629
-2.5 | 0.1264 | 0.00807 | -0.0925 | 15.6629
-2 | 0.174 | 0.00807 | -0.0915 | 21.5613
-1.5 | 0.2201 | 0.00849 | -0.0898 | 25.9246
-1 | 0.2708 | 0.00866 | -0.0892 | 31.2702
-0.5 | 0.325 | 0.00862 | -0.0892 | 37.703
0 | 0.3789 | 0.00848 | -0.0893 | 44.6816
0.5 | 0.4327 | 0.0084 | -0.0894 | 51.5119
1 | 0.4858 | 0.00825 | -0.0894 | 58.8848
1.5 | 0.5394 | 0.00835 | -0.0892 | 64.5988
2.5 | 0.6457 | 0.00861 | -0.0888 | 74.9942
3 | 0.698 | 0.00874 | -0.0884 | 79.8627
3.5 | 0.7497 | 0.00886 | -0.088 | 84.6163
4 | 0.8003 | 0.00896 | -0.0873 | 89.3192
4.5 | 0.8473 | 0.00873 | -0.0862 | 97.0561
5 | 0.8896 | 0.00897 | -0.0839 | 99.175
5.5 | 0.9183 | 0.00944 | -0.0788 | 97.2775
6 | 0.9564 | 0.00971 | -0.0756 | 98.4964
6.5 | 0.9965 | 0.01005 | -0.0729 | 99.1542
7 | 1.0348 | 0.0104 | -0.07 | 99.5
7.5 | 1.0714 | 0.01084 | -0.0668 | 98.8376
8 | 1.0974 | 0.01154 | -0.0618 | 95.0953
8.5 | 1.1277 | 0.01215 | -0.0578 | 92.8148
9 | 1.1589 | 0.01279 | -0.0542 | 90.6099
9.5 | 1.1886 | 0.01354 | -0.0506 | 87.7843
10 | 1.2169 | 0.01441 | -0.0471 | 84.4483
10.5 | 1.2453 | 0.01536 | -0.0438 | 81.0742
11 | 1.2724 | 0.01643 | -0.0405 | 77.4437
11.5 | 1.2983 | 0.01767 | -0.0374 | 73.4748
12 | 1.3222 | 0.01911 | -0.0343 | 69.1889
12.5 | 1.3467 | 0.02062 | -0.0315 | 65.3104
13 | 1.3693 | 0.02231 | -0.0287 | 61.3761
13.5 | 1.395 | 0.02391 | -0.0265 | 58.3438
14 | 1.4192 | 0.02566 | -0.0244 | 55.3079
14.5 | 1.4427 | 0.02753 | -0.0224 | 52.4046
15 | 1.4656 | 0.02954 | -0.0206 | 49.6141
16.5 | 1.5273 | 0.03662 | -0.0159 | 41.7067
17 | 1.5437 | 0.03951 | -0.0145 | 39.0711
17.5 | 1.5622 | 0.04233 | -0.0135 | 36.9053
18 | 1.5784 | 0.04544 | -0.0127 | 34.7359
18.5 | 1.5927 | 0.0488 | -0.012 | 32.6373
19 | 1.6019 | 0.05279 | -0.0114 | 30.3448
19.5 | 1.6067 | 0.05741 | -0.0111 | 27.9864
20 | 1.609 | 0.06249 | -0.0112 | 25.7481

## 83. Re 6M Mach 0.10 (1)
BIGFOIL.COM POLAR EXPORT
DU 80-176 V1 alt
DU 80-176 V1 alt |  |  |  | Cl Max: | 1.759 | at alpha= | 12.5 | deg
JavaFoil+Calcfoil stall+Eppler ext transition |  |  |  | L/D Max: | 123.233 | at alpha= | 5.5 | deg
Re: | 6000000 |  |  | Cd Min: | 0.00729 | at alpha= | 0 | deg
Mach: | 0.1 |  |  | Cl=0 at alpha= | -4.6 | deg
|  |  |  | @ Cl=0.1, Cd= | 0.0089058
|  |  |  | @ Cl=0.4, Cd= | 0.00782
|  |  |  | @ Cl=0.6, Cd= | 0.0073395
alpha (deg) | Cl | Cd | Cm | Cl/Cd
-18.5 | -0.685 | 0.13299 | -0.045 | -5.154
-18 | -0.693 | 0.13162 | -0.043 | -5.262
-17.5 | -0.701 | 0.12413 | -0.044 | -5.65
-17 | -0.708 | 0.11804 | -0.046 | -6.001
-16.5 | -0.713 | 0.11063 | -0.047 | -6.442
-16 | -0.721 | 0.09939 | -0.052 | -7.25
-15.5 | -0.72 | 0.09346 | -0.054 | -7.703
-15 | -0.719 | 0.08513 | -0.056 | -8.445
-14.5 | -0.716 | 0.07698 | -0.059 | -9.306
-14 | -0.765 | 0.03542 | -0.076 | -21.612
-13.5 | -0.787 | 0.01897 | -0.083 | -41.498
-13 | -0.768 | 0.01774 | -0.084 | -43.295
-12.5 | -0.744 | 0.01677 | -0.085 | -44.406
-12 | -0.717 | 0.01573 | -0.086 | -45.613
-11.5 | -0.687 | 0.01493 | -0.088 | -45.992
-11 | -0.652 | 0.01429 | -0.089 | -45.643
-10.5 | -0.614 | 0.01348 | -0.09 | -45.564
-10 | -0.573 | 0.01309 | -0.091 | -43.789
-9.5 | -0.529 | 0.01236 | -0.092 | -42.81
-9 | -0.488 | 0.01048 | -0.094 | -46.58
-8.5 | -0.438 | 0.01006 | -0.095 | -43.57
-8 | -0.382 | 0.01177 | -0.095 | -32.496
-7.5 | -0.33 | 0.01128 | -0.096 | -29.2
-7 | -0.278 | 0.00974 | -0.098 | -28.559
-6.5 | -0.222 | 0.00939 | -0.099 | -23.632
-6 | -0.165 | 0.00836 | -0.1 | -19.684
-5.5 | -0.107 | 0.0076 | -0.103 | -14.115
-5 | -0.048 | 0.00814 | -0.102 | -5.841
-4.5 | 0.012 | 0.00929 | -0.103 | 1.247
-4 | 0.071 | 0.00893 | -0.104 | 7.949
-3.5 | 0.131 | 0.00888 | -0.105 | 14.711
-3 | 0.19 | 0.00881 | -0.106 | 21.608
-2.5 | 0.253 | 0.00811 | -0.109 | 31.254
-2 | 0.314 | 0.00808 | -0.11 | 38.838
-1.5 | 0.374 | 0.00782 | -0.111 | 47.892
-1 | 0.435 | 0.00782 | -0.112 | 55.577
-0.5 | 0.495 | 0.0078 | -0.113 | 63.481
0 | 0.573 | 0.00729 | -0.114 | 78.671
0.5 | 0.633 | 0.0074 | -0.115 | 85.465
1 | 0.694 | 0.00798 | -0.116 | 86.896
1.5 | 0.755 | 0.00806 | -0.117 | 93.647
2 | 0.816 | 0.0082 | -0.118 | 99.437
2.5 | 0.876 | 0.00835 | -0.119 | 104.913
3 | 0.936 | 0.00837 | -0.12 | 111.788
3.5 | 0.996 | 0.01168 | -0.123 | 85.27
4 | 1.055 | 0.00914 | -0.121 | 115.491
4.5 | 1.114 | 0.00942 | -0.126 | 118.248
5 | 1.173 | 0.00973 | -0.127 | 120.582
5.5 | 1.231 | 0.00999 | -0.128 | 123.233
6 | 1.279 | 0.01277 | -0.128 | 100.153
6.5 | 1.317 | 0.01317 | -0.127 | 100.005
7 | 1.371 | 0.01421 | -0.127 | 96.517
7.5 | 1.425 | 0.01475 | -0.128 | 96.607
8 | 1.477 | 0.01544 | -0.129 | 95.657
8.5 | 1.524 | 0.01589 | -0.13 | 95.914
9 | 1.572 | 0.01603 | -0.131 | 98.085
9.5 | 1.613 | 0.01729 | -0.131 | 93.302
10 | 1.654 | 0.01726 | -0.132 | 95.858
10.5 | 1.684 | 0.01826 | -0.133 | 92.26
11 | 1.711 | 0.01919 | -0.133 | 89.133
11.5 | 1.732 | 0.01999 | -0.134 | 86.667
12 | 1.749 | 0.02144 | -0.134 | 81.572
12.5 | 1.759 | 0.02224 | -0.135 | 79.076
13 | 1.756 | 0.02372 | -0.135 | 74.037
13.5 | 1.744 | 0.02595 | -0.134 | 67.214
14 | 1.736 | 0.02822 | -0.134 | 61.515
14.5 | 1.723 | 0.03034 | -0.135 | 56.803
15 | 1.698 | 0.03297 | -0.134 | 51.501
15.5 | 1.672 | 0.03605 | -0.134 | 46.39
16 | 1.647 | 0.0377 | -0.135 | 43.677
16.5 | 1.614 | 0.04038 | -0.135 | 39.98
17 | 1.579 | 0.0429 | -0.135 | 36.804
17.5 | 1.536 | 0.04841 | -0.134 | 31.725

## 84. Re 6M Mach 0.10 (2)
BIGFOIL.COM POLAR EXPORT
DU 80-176 V1 alt
DU 80-176 V1 alt |  |  |  | Cl Max: | 1.5997 | at alpha= | 19.5 | deg
XFOIL ncrit=9 |  |  |  | L/D Max: | 98.7786 | at alpha= | 7 | deg
Re: | 6000000 |  |  | Cd Min: | 0.00775 | at alpha= | -4 | deg
Mach: | 0.1 |  |  | Cl=0 at alpha= | -3.7932 | deg
|  |  |  | @ Cl=0.1, Cd= | 0.0081647
|  |  |  | @ Cl=0.4, Cd= | 0.0084664
|  |  |  | @ Cl=0.6, Cd= | 0.0085047
alpha (deg) | Cl | Cd | Cm | Cl/Cd
-20 | -1.3183 | 0.04649 | -0.1021 | -28.3566
-18.5 | -1.2853 | 0.03428 | -0.1041 | -37.4942
-18 | -1.2732 | 0.03091 | -0.1033 | -41.1906
-17.5 | -1.2528 | 0.02831 | -0.1025 | -44.2529
-17 | -1.2274 | 0.0262 | -0.1017 | -46.8473
-16.5 | -1.1979 | 0.02442 | -0.1008 | -49.0541
-16 | -1.1668 | 0.02281 | -0.0998 | -51.153
-15.5 | -1.1332 | 0.02138 | -0.099 | -53.0028
-15 | -1.0944 | 0.02024 | -0.0984 | -54.0711
-14.5 | -1.0565 | 0.01904 | -0.0977 | -55.4884
-14 | -1.0152 | 0.01801 | -0.0972 | -56.3687
-13.5 | -0.9717 | 0.01707 | -0.097 | -56.9244
-13 | -0.9255 | 0.01622 | -0.0971 | -57.0592
-12.5 | -0.877 | 0.01539 | -0.0976 | -56.9851
-12 | -0.8262 | 0.0145 | -0.0984 | -56.9793
-11.5 | -0.7689 | 0.01364 | -0.1006 | -56.371
-11 | -0.7177 | 0.01295 | -0.1012 | -55.4208
-10.5 | -0.6674 | 0.01231 | -0.1015 | -54.2161
-10 | -0.6184 | 0.0117 | -0.1014 | -52.8547
-9.5 | -0.5708 | 0.01114 | -0.101 | -51.2388
-9 | -0.5315 | 0.01048 | -0.099 | -50.7156
-8.5 | -0.4891 | 0.00996 | -0.0976 | -49.1064
-8 | -0.4399 | 0.00947 | -0.0973 | -46.452
-7.5 | -0.3887 | 0.00907 | -0.0972 | -42.8556
-7 | -0.3374 | 0.00867 | -0.0969 | -38.9158
-6.5 | -0.2854 | 0.00844 | -0.0967 | -33.8152
-6 | -0.2339 | 0.0083 | -0.0963 | -28.1807
-5.5 | -0.1827 | 0.00816 | -0.0958 | -22.3897
-5 | -0.1304 | 0.00809 | -0.0955 | -16.1187
-4.5 | -0.0762 | 0.00791 | -0.0955 | -9.6334
-4 | -0.0208 | 0.00775 | -0.0957 | -2.6839
-3.5 | 0.0295 | 0.00784 | -0.095 | 3.7628
-3 | 0.0736 | 0.00821 | -0.093 | 8.9647
-2.5 | 0.1261 | 0.00812 | -0.0927 | 15.5296
-2 | 0.1736 | 0.0081 | -0.0916 | 21.4321
-1.5 | 0.2199 | 0.00852 | -0.0899 | 25.8099
-1 | 0.2711 | 0.00868 | -0.0893 | 31.2327
-0.5 | 0.3257 | 0.00866 | -0.0894 | 37.6097
0 | 0.3798 | 0.0085 | -0.0895 | 44.6824
0.5 | 0.4339 | 0.00841 | -0.0895 | 51.5933
1 | 0.4872 | 0.00826 | -0.0895 | 58.9831
1.5 | 0.541 | 0.00837 | -0.0893 | 64.6356
2 | 0.5944 | 0.00849 | -0.0891 | 70.0118
2.5 | 0.6477 | 0.00863 | -0.0888 | 75.0521
3 | 0.7001 | 0.00876 | -0.0884 | 79.9201
3.5 | 0.7519 | 0.00889 | -0.0878 | 84.5782
4 | 0.8026 | 0.00901 | -0.0871 | 89.0788
4.5 | 0.8496 | 0.00877 | -0.0859 | 96.8757
5 | 0.8899 | 0.00904 | -0.0832 | 98.4403
5.5 | 0.9181 | 0.00949 | -0.0778 | 96.7439
6 | 0.9568 | 0.00977 | -0.0747 | 97.9324
6.5 | 0.9961 | 0.01012 | -0.0718 | 98.4289
7 | 1.0352 | 0.01048 | -0.0689 | 98.7786
8 | 1.0963 | 0.01167 | -0.0604 | 93.9417
8.5 | 1.1267 | 0.01231 | -0.0564 | 91.5272
9 | 1.1575 | 0.01299 | -0.0527 | 89.107
9.5 | 1.1865 | 0.01381 | -0.049 | 85.916
10 | 1.2152 | 0.01472 | -0.0455 | 82.5543
10.5 | 1.2439 | 0.01572 | -0.0422 | 79.1285
11 | 1.2712 | 0.01685 | -0.039 | 75.4421
11.5 | 1.2972 | 0.01817 | -0.0359 | 71.3924
12 | 1.3216 | 0.01965 | -0.0329 | 67.257
12.5 | 1.3454 | 0.02127 | -0.03 | 63.2534
13 | 1.3677 | 0.02304 | -0.0273 | 59.362
13.5 | 1.3934 | 0.02471 | -0.0251 | 56.3901
14 | 1.4182 | 0.0265 | -0.023 | 53.517
14.5 | 1.4428 | 0.02838 | -0.021 | 50.8386
15 | 1.4656 | 0.03049 | -0.0192 | 48.0682
17 | 1.541 | 0.04109 | -0.0132 | 37.503
17.5 | 1.5595 | 0.04403 | -0.0122 | 35.419
18 | 1.5775 | 0.04707 | -0.0114 | 33.5139
18.5 | 1.5889 | 0.05082 | -0.0107 | 31.2652
19 | 1.5948 | 0.05533 | -0.0102 | 28.8234
19.5 | 1.5997 | 0.06013 | -0.0101 | 26.604
20 | 1.599 | 0.06574 | -0.0104 | 24.3231

## 85. Re 6M Mach 0.25 (1)
BIGFOIL.COM POLAR EXPORT
DU 80-176 V1 alt
DU 80-176 V1 alt |  |  |  | Cl Max: | 1.736 | at alpha= | 12 | deg
JavaFoil+Calcfoil stall+Eppler ext transition |  |  |  | L/D Max: | 125.591 | at alpha= | 5.5 | deg
Re: | 6000000 |  |  | Cd Min: | 0.00741 | at alpha= | 0.5 | deg
Mach: | 0.25 |  |  | Cl=0 at alpha= | -4.5984 | deg
|  |  |  | @ Cl=0.1, Cd= | 0.0088905
|  |  |  | @ Cl=0.4, Cd= | 0.0077906
|  |  |  | @ Cl=0.6, Cd= | 0.0074182
alpha (deg) | Cl | Cd | Cm | Cl/Cd
-17.5 | -0.443 | 0.13541 | -0.041 | -3.273
-17 | -0.479 | 0.12788 | -0.042 | -3.749
-16.5 | -0.512 | 0.12039 | -0.042 | -4.252
-16 | -0.541 | 0.11417 | -0.045 | -4.738
-15.5 | -0.566 | 0.1056 | -0.047 | -5.359
-15 | -0.584 | 0.10212 | -0.047 | -5.72
-14.5 | -0.599 | 0.09615 | -0.049 | -6.23
-14 | -0.609 | 0.0897 | -0.051 | -6.786
-13.5 | -0.613 | 0.08388 | -0.052 | -7.302
-13 | -0.623 | 0.06846 | -0.063 | -9.099
-12.5 | -0.694 | 0.02228 | -0.086 | -31.135
-12 | -0.687 | 0.01689 | -0.089 | -40.691
-11.5 | -0.667 | 0.01618 | -0.09 | -41.208
-11 | -0.641 | 0.01485 | -0.091 | -43.145
-10.5 | -0.609 | 0.01394 | -0.092 | -43.686
-10 | -0.573 | 0.01335 | -0.093 | -42.922
-9.5 | -0.532 | 0.01285 | -0.094 | -41.41
-9 | -0.488 | 0.01213 | -0.095 | -40.2
-8.5 | -0.44 | 0.01162 | -0.096 | -37.874
-8 | -0.389 | 0.01199 | -0.097 | -32.481
-7.5 | -0.336 | 0.0115 | -0.098 | -29.247
-7 | -0.285 | 0.00955 | -0.101 | -29.784
-6.5 | -0.225 | 0.01061 | -0.101 | -21.186
-6 | -0.169 | 0.00846 | -0.103 | -19.944
-5.5 | -0.109 | 0.00818 | -0.104 | -13.328
-5 | -0.049 | 0.00897 | -0.105 | -5.437
-4.5 | 0.012 | 0.00937 | -0.106 | 1.269
-4 | 0.073 | 0.00901 | -0.107 | 8.094
-3.5 | 0.134 | 0.00874 | -0.108 | 15.346
-3 | 0.198 | 0.00815 | -0.111 | 24.25
-2.5 | 0.258 | 0.00864 | -0.11 | 29.844
-2 | 0.322 | 0.00818 | -0.113 | 39.416
-1.5 | 0.385 | 0.00781 | -0.114 | 49.222
-1 | 0.447 | 0.00773 | -0.115 | 57.803
-0.5 | 0.508 | 0.00788 | -0.116 | 64.52
0 | 0.589 | 0.00742 | -0.117 | 79.356
0.5 | 0.65 | 0.00741 | -0.118 | 87.708
1 | 0.713 | 0.00796 | -0.119 | 89.589
1.5 | 0.775 | 0.00815 | -0.12 | 95.144
2 | 0.838 | 0.00827 | -0.121 | 101.226
2.5 | 0.9 | 0.00847 | -0.122 | 106.218
3 | 0.961 | 0.01139 | -0.124 | 84.41
3.5 | 1.022 | 0.01233 | -0.125 | 82.902
4 | 1.083 | 0.00934 | -0.127 | 116.008
4.5 | 1.143 | 0.0097 | -0.127 | 117.869
5 | 1.203 | 0.00988 | -0.129 | 121.762
5.5 | 1.262 | 0.01005 | -0.131 | 125.591
6 | 1.311 | 0.01318 | -0.131 | 99.465
6.5 | 1.348 | 0.01384 | -0.13 | 97.41
7 | 1.403 | 0.01444 | -0.131 | 97.147
7.5 | 1.458 | 0.01518 | -0.132 | 96.053
8 | 1.509 | 0.01584 | -0.132 | 95.268
8.5 | 1.556 | 0.01661 | -0.133 | 93.692
9 | 1.602 | 0.0166 | -0.134 | 96.537
9.5 | 1.643 | 0.01748 | -0.135 | 93.98
10 | 1.678 | 0.0177 | -0.135 | 94.808
10.5 | 1.703 | 0.01943 | -0.136 | 87.618
11 | 1.72 | 0.02079 | -0.137 | 82.738
11.5 | 1.726 | 0.02282 | -0.137 | 75.651
12 | 1.736 | 0.02093 | -0.138 | 82.936
12.5 | 1.706 | 0.02602 | -0.136 | 65.539
13 | 1.691 | 0.02732 | -0.137 | 61.894
13.5 | 1.655 | 0.03127 | -0.136 | 52.934
14 | 1.621 | 0.03319 | -0.136 | 48.833
14.5 | 1.574 | 0.0374 | -0.136 | 42.077
15 | 1.524 | 0.03876 | -0.137 | 39.329
15.5 | 1.455 | 0.04579 | -0.136 | 31.768
16 | 1.372 | 0.05308 | -0.134 | 25.837
16.5 | 1.3 | 0.05629 | -0.134 | 23.092
17 | 1.189 | 0.07331 | -0.128 | 16.218

## 86. Re 6M Mach 0.25 (2)
BIGFOIL.COM POLAR EXPORT
DU 80-176 V1 alt
DU 80-176 V1 alt |  |  |  | Cl Max: | 1.4962 | at alpha= | 16 | deg
XFOIL ncrit=9 |  |  |  | L/D Max: | 94.4089 | at alpha= | 5 | deg
Re: | 6000000 |  |  | Cd Min: | 0.00791 | at alpha= | -4 | deg
Mach: | 0.25 |  |  | Cl=0 at alpha= | -3.7188 | deg
|  |  |  | @ Cl=0.1, Cd= | 0.0083829
|  |  |  | @ Cl=0.4, Cd= | 0.0086114
|  |  |  | @ Cl=0.6, Cd= | 0.0086027
alpha (deg) | Cl | Cd | Cm | Cl/Cd
-20 | -0.4938 | 0.20241 | -0.0292 | -2.4396
-19.5 | -0.7548 | 0.13259 | -0.0643 | -5.6927
-19 | -0.931 | 0.09608 | -0.0869 | -9.6898
-18.5 | -1.0397 | 0.07177 | -0.1028 | -14.4866
-18 | -1.0795 | 0.05886 | -0.111 | -18.3401
-17.5 | -1.0901 | 0.05075 | -0.1149 | -21.4798
-17 | -1.1095 | 0.04281 | -0.1174 | -25.9168
-16.5 | -1.1214 | 0.03645 | -0.1179 | -30.7654
-16 | -1.126 | 0.0313 | -0.1169 | -35.9744
-15.5 | -1.1119 | 0.02787 | -0.1153 | -39.8959
-15 | -1.0872 | 0.02535 | -0.1136 | -42.8876
-14.5 | -1.0589 | 0.0232 | -0.1118 | -45.6422
-14 | -1.0248 | 0.02143 | -0.1102 | -47.8208
-13.5 | -0.9852 | 0.01999 | -0.1088 | -49.2846
-13 | -0.9447 | 0.0186 | -0.1074 | -50.7903
-12.5 | -0.8991 | 0.01748 | -0.1064 | -51.4359
-12 | -0.8535 | 0.01631 | -0.1056 | -52.3299
-11.5 | -0.8017 | 0.01539 | -0.1055 | -52.0923
-11 | -0.7457 | 0.01439 | -0.1064 | -51.8207
-10.5 | -0.6894 | 0.01345 | -0.1072 | -51.2565
-10 | -0.6367 | 0.01271 | -0.107 | -50.0944
-9.5 | -0.5843 | 0.01207 | -0.1067 | -48.4093
-9 | -0.5339 | 0.01144 | -0.106 | -46.6696
-8.5 | -0.4868 | 0.01081 | -0.1048 | -45.0324
-8 | -0.4509 | 0.01018 | -0.1013 | -44.2927
-7.5 | -0.4023 | 0.00963 | -0.1003 | -41.7757
-7 | -0.3493 | 0.00915 | -0.1 | -38.1749
-6.5 | -0.298 | 0.00882 | -0.0993 | -33.7868
-6 | -0.2448 | 0.00857 | -0.0988 | -28.5648
-5 | -0.1391 | 0.00828 | -0.0974 | -16.7995
-4.5 | -0.0828 | 0.00809 | -0.0974 | -10.2349
-4 | -0.0266 | 0.00791 | -0.0973 | -3.3628
-3.5 | 0.0207 | 0.0082 | -0.0955 | 2.5244
-3 | 0.0687 | 0.0084 | -0.0939 | 8.1786
-2.5 | 0.1235 | 0.00837 | -0.0936 | 14.7551
-2 | 0.1717 | 0.00825 | -0.0924 | 20.8121
-1.5 | 0.2189 | 0.00866 | -0.0906 | 25.2771
-1 | 0.2722 | 0.00879 | -0.0899 | 30.967
-0.5 | 0.3285 | 0.00879 | -0.0899 | 37.372
0 | 0.3841 | 0.00862 | -0.09 | 44.5592
0.5 | 0.4397 | 0.00859 | -0.0899 | 51.1874
1 | 0.494 | 0.00836 | -0.0898 | 59.0909
1.5 | 0.549 | 0.00849 | -0.0895 | 64.6643
2 | 0.6033 | 0.00861 | -0.089 | 70.0697
2.5 | 0.6573 | 0.00876 | -0.0885 | 75.0342
3 | 0.7103 | 0.00891 | -0.0877 | 79.7194
3.5 | 0.7624 | 0.00905 | -0.0868 | 84.2431
4 | 0.8131 | 0.00921 | -0.0856 | 88.2845
4.5 | 0.8563 | 0.00914 | -0.083 | 93.6871
5 | 0.8865 | 0.00939 | -0.0778 | 94.4089
5.5 | 0.9182 | 0.00982 | -0.0729 | 93.5031
6 | 0.9567 | 0.01018 | -0.0694 | 93.9784
6.5 | 0.9955 | 0.01055 | -0.066 | 94.3602
7 | 1.0328 | 0.01099 | -0.0625 | 93.9763
8 | 1.089 | 0.01254 | -0.0528 | 86.8421
8.5 | 1.1182 | 0.01344 | -0.0487 | 83.1994
9 | 1.1492 | 0.01439 | -0.045 | 79.861
9.5 | 1.1796 | 0.01544 | -0.0415 | 76.399
10 | 1.209 | 0.01665 | -0.0381 | 72.6126
10.5 | 1.2375 | 0.01802 | -0.0349 | 68.6737
11 | 1.2657 | 0.01948 | -0.0318 | 64.9743
11.5 | 1.2924 | 0.02111 | -0.0288 | 61.2222
12 | 1.3166 | 0.02296 | -0.0258 | 57.3432
12.5 | 1.3401 | 0.02495 | -0.0229 | 53.7114
13 | 1.3634 | 0.02706 | -0.0203 | 50.3843
13.5 | 1.3893 | 0.02913 | -0.0181 | 47.6931
14 | 1.4137 | 0.03141 | -0.016 | 45.008
14.5 | 1.4372 | 0.03386 | -0.0141 | 42.4454
15 | 1.4604 | 0.03646 | -0.0124 | 40.0549
15.5 | 1.4809 | 0.03938 | -0.0108 | 37.6054
16 | 1.4962 | 0.0428 | -0.0092 | 34.9579

## 87. Re 6M Mach 0.50 (1)
BIGFOIL.COM POLAR EXPORT
DU 80-176 V1 alt
DU 80-176 V1 alt |  |  |  | Cl Max: | 1.633 | at alpha= | 9 | deg
JavaFoil+Calcfoil stall+Eppler ext transition |  |  |  | L/D Max: | 114.324 | at alpha= | 2.5 | deg
Re: | 6000000 |  |  | Cd Min: | 0.00758 | at alpha= | 0.5 | deg
Mach: | 0.5 |  |  | Cl=0 at alpha= | -4.5985 | deg
|  |  |  | @ Cl=0.1, Cd= | 0.0099482
|  |  |  | @ Cl=0.4, Cd= | 0.008955
|  |  |  | @ Cl=0.6, Cd= | 0.0085677
alpha (deg) | Cl | Cd | Cm | Cl/Cd
-20 | -0.878 | 0.15164 | -0.054 | -5.793
-19.5 | -0.847 | 0.14778 | -0.053 | -5.731
-19 | -0.815 | 0.14399 | -0.05 | -5.66
-18.5 | -0.787 | 0.13911 | -0.051 | -5.657
-18 | -0.759 | 0.13549 | -0.051 | -5.602
-17.5 | -0.732 | 0.13143 | -0.052 | -5.569
-17 | -0.702 | 0.12778 | -0.051 | -5.493
-16.5 | -0.674 | 0.11528 | -0.051 | -5.848
-16 | -0.646 | 0.11917 | -0.051 | -5.417
-15.5 | -0.619 | 0.11229 | -0.053 | -5.51
-15 | -0.591 | 0.10286 | -0.054 | -5.744
-14.5 | -0.564 | 0.09625 | -0.056 | -5.857
-14 | -0.543 | 0.08194 | -0.065 | -6.627
-13.5 | -0.52 | 0.07158 | -0.07 | -7.259
-13 | -0.552 | 0.02301 | -0.096 | -23.997
-12.5 | -0.448 | 0.09391 | -0.052 | -4.768
-12 | -0.419 | 0.08494 | -0.051 | -4.936
-11.5 | -0.391 | 0.07822 | -0.052 | -5.001
-11 | -0.363 | 0.0718 | -0.053 | -5.056
-10.5 | -0.335 | 0.06688 | -0.054 | -5.008
-10 | -0.307 | 0.06146 | -0.057 | -4.995
-9.5 | -0.278 | 0.0669 | -0.051 | -4.151
-9 | -0.25 | 0.0611 | -0.053 | -4.083
-8.5 | -0.34 | 0.05284 | -0.058 | -6.432
-8 | -0.391 | 0.01239 | -0.109 | -31.533
-7.5 | -0.353 | 0.01237 | -0.11 | -28.522
-7 | -0.303 | 0.01213 | -0.111 | -24.933
-6.5 | -0.245 | 0.01152 | -0.112 | -21.299
-6 | -0.183 | 0.01072 | -0.114 | -17.103
-5.5 | -0.119 | 0.01097 | -0.115 | -10.858
-5 | -0.053 | 0.01086 | -0.116 | -4.923
-4.5 | 0.013 | 0.01031 | -0.117 | 1.268
-4 | 0.08 | 0.01001 | -0.118 | 8.021
-3.5 | 0.148 | 0.0098 | -0.119 | 15.093
-3 | 0.218 | 0.00892 | -0.122 | 24.478
-2.5 | 0.285 | 0.00984 | -0.122 | 28.939
-2 | 0.353 | 0.00966 | -0.123 | 36.501
-1.5 | 0.425 | 0.00858 | -0.126 | 49.561
-1 | 0.494 | 0.00862 | -0.127 | 57.297
-0.5 | 0.562 | 0.00903 | -0.128 | 62.259
0 | 0.659 | 0.00785 | -0.129 | 83.926
0.5 | 0.725 | 0.00758 | -0.13 | 95.693
1 | 0.795 | 0.01163 | -0.131 | 68.367
1.5 | 0.864 | 0.00831 | -0.132 | 104.028
2 | 0.933 | 0.00851 | -0.133 | 109.618
2.5 | 1.001 | 0.00876 | -0.134 | 114.324
3 | 1.046 | 0.01262 | -0.132 | 82.865
3.5 | 1.111 | 0.01338 | -0.133 | 83.046
4 | 1.174 | 0.0142 | -0.136 | 82.69
4.5 | 1.237 | 0.01472 | -0.135 | 84.027
5 | 1.298 | 0.01535 | -0.136 | 84.585
5.5 | 1.358 | 0.01602 | -0.139 | 84.779
6 | 1.416 | 0.01705 | -0.141 | 83.08
6.5 | 1.472 | 0.01786 | -0.142 | 82.415
7 | 1.525 | 0.01919 | -0.146 | 79.462
7.5 | 1.576 | 0.02011 | -0.145 | 78.371
8 | 1.617 | 0.02203 | -0.147 | 73.409
8.5 | 1.624 | 0.02497 | -0.146 | 65.026
9 | 1.633 | 0.0267 | -0.146 | 61.181
9.5 | 1.608 | 0.02894 | -0.147 | 55.574
10 | 1.284 | 0.06009 | -0.067 | 21.362
10.5 | 0.841 | 0.0762 | -0.067 | 11.037
11 | 1.023 | 0.03361 | -0.148 | 30.444
11.5 | 1.054 | 0.03498 | -0.148 | 30.121
12 | 1.079 | 0.0402 | -0.148 | 26.849
12.5 | 0.948 | 0.10059 | -0.069 | 9.428
13 | 1.001 | 0.0987 | -0.105 | 10.139
13.5 | 1.069 | 0.08847 | -0.126 | 12.086
14 | 1.034 | 0.1058 | -0.084 | 9.773

## 88. Re 6M Mach 0.50 (2)
BIGFOIL.COM POLAR EXPORT
DU 80-176 V1 alt
DU 80-176 V1 alt |  |  |  | Cl Max: | 1.4158 | at alpha= | 15 | deg
XFOIL ncrit=9 |  |  |  | L/D Max: | 76.9063 | at alpha= | 4.5 | deg
Re: | 6000000 |  |  | Cd Min: | 0.00914 | at alpha= | -4 | deg
Mach: | 0.5 |  |  | Cl=0 at alpha= | -3.3548 | deg
|  |  |  | @ Cl=0.1, Cd= | 0.0094446
|  |  |  | @ Cl=0.4, Cd= | 0.0092666
|  |  |  | @ Cl=0.6, Cd= | 0.0092107
alpha (deg) | Cl | Cd | Cm | Cl/Cd
-14 | -0.2913 | 0.12927 | -0.0857 | -2.2534
-13.5 | -0.288 | 0.11963 | -0.0907 | -2.4074
-13 | -0.2979 | 0.10809 | -0.0968 | -2.756
-12.5 | -0.3163 | 0.09583 | -0.1037 | -3.3006
-12 | -0.343 | 0.08262 | -0.1119 | -4.1515
-11.5 | -0.3717 | 0.06855 | -0.121 | -5.4223
-11 | -0.3939 | 0.05447 | -0.1318 | -7.2315
-10.5 | -0.4269 | 0.04326 | -0.1395 | -9.8682
-10 | -0.4631 | 0.03455 | -0.1415 | -13.4038
-9.5 | -0.4849 | 0.02794 | -0.1401 | -17.355
-9 | -0.4963 | 0.02167 | -0.1378 | -22.9026
-8.5 | -0.4838 | 0.01676 | -0.1341 | -28.8663
-8 | -0.4468 | 0.01433 | -0.1301 | -31.1793
-7.5 | -0.3994 | 0.01296 | -0.1265 | -30.8179
-7 | -0.3396 | 0.01216 | -0.1249 | -27.9276
-6.5 | -0.2898 | 0.01146 | -0.1214 | -25.288
-6 | -0.2464 | 0.01096 | -0.1168 | -22.4818
-5.5 | -0.2199 | 0.01038 | -0.1092 | -21.185
-5 | -0.1703 | 0.00991 | -0.1059 | -17.1847
-4.5 | -0.1147 | 0.00938 | -0.104 | -12.2281
-4 | -0.0587 | 0.00914 | -0.1023 | -6.4223
-3.5 | -0.0174 | 0.0094 | -0.098 | -1.8511
-3 | 0.0425 | 0.00928 | -0.0969 | 4.5797
-2.5 | 0.0946 | 0.00942 | -0.0944 | 10.0425
-2 | 0.145 | 0.00965 | -0.0916 | 15.0259
-1.5 | 0.2031 | 0.00935 | -0.0907 | 21.7219
-1 | 0.265 | 0.00934 | -0.0901 | 28.3726
-0.5 | 0.3267 | 0.00934 | -0.0895 | 34.9786
0.5 | 0.4465 | 0.00922 | -0.0879 | 48.4273
1 | 0.4982 | 0.00925 | -0.0853 | 53.8595
1.5 | 0.5505 | 0.00922 | -0.0829 | 59.7072
2 | 0.6035 | 0.00921 | -0.0807 | 65.5266
2.5 | 0.6548 | 0.00948 | -0.078 | 69.0717
3 | 0.7059 | 0.00977 | -0.0752 | 72.2518
3.5 | 0.7552 | 0.0101 | -0.0721 | 74.7723
4 | 0.8013 | 0.01051 | -0.0684 | 76.2417
4.5 | 0.8452 | 0.01099 | -0.0645 | 76.9063
5 | 0.87 | 0.01206 | -0.0579 | 72.1393
6 | 0.9308 | 0.01439 | -0.0476 | 64.6838
6.5 | 0.9638 | 0.01515 | -0.0431 | 63.6172
7 | 1.0015 | 0.01644 | -0.0395 | 60.9185
7.5 | 1.0396 | 0.01784 | -0.0361 | 58.2735
8 | 1.0652 | 0.01998 | -0.0317 | 53.3133
8.5 | 1.098 | 0.02189 | -0.0281 | 50.1599
9 | 1.1316 | 0.02387 | -0.0247 | 47.4068
9.5 | 1.1655 | 0.02599 | -0.0215 | 44.8442
10 | 1.1979 | 0.02833 | -0.0184 | 42.2838
10.5 | 1.2292 | 0.03089 | -0.0154 | 39.7928
11 | 1.2592 | 0.03369 | -0.0126 | 37.3761
11.5 | 1.2864 | 0.03677 | -0.0097 | 34.985
12 | 1.3131 | 0.04003 | -0.007 | 32.8029
12.5 | 1.3358 | 0.04377 | -0.0046 | 30.5186
13 | 1.3546 | 0.04803 | -0.0024 | 28.2032
13.5 | 1.3658 | 0.05309 | -0.0006 | 25.7261
14 | 1.387 | 0.05766 | 0.0008 | 24.0548
14.5 | 1.4043 | 0.06278 | 0.0017 | 22.3686
15 | 1.4158 | 0.0686 | 0.0023 | 20.6385
15.5 | 1.4145 | 0.07589 | 0.0018 | 18.6388
16 | 1.4026 | 0.08469 | 0 | 16.5616
16.5 | 1.3806 | 0.09511 | -0.0036 | 14.5158
17 | 1.354 | 0.10667 | -0.0089 | 12.6934
17.5 | 1.3251 | 0.119 | -0.0155 | 11.1353
18 | 1.2988 | 0.13135 | -0.0227 | 9.8881
18.5 | 1.2744 | 0.1437 | -0.0304 | 8.8685
19 | 1.2517 | 0.15609 | -0.0384 | 8.0191
19.5 | 1.2335 | 0.16803 | -0.0463 | 7.341
20 | 1.2174 | 0.17983 | -0.0544 | 6.7697

## 89. Re 7M Mach 0.00 (1)
BIGFOIL.COM POLAR EXPORT
DU 80-176 V1 alt
DU 80-176 V1 alt |  |  |  | Cl Max: | 1.771 | at alpha= | 13 | deg
JavaFoil+Calcfoil stall+Eppler ext transition |  |  |  | L/D Max: | 126.495 | at alpha= | 6 | deg
Re: | 7000000 |  |  | Cd Min: | 0.00717 | at alpha= | 0 | deg
Mach: | 0 |  |  | Cl=0 at alpha= | -4.6 | deg
|  |  |  | @ Cl=0.1, Cd= | 0.0085195
|  |  |  | @ Cl=0.4, Cd= | 0.0077132
|  |  |  | @ Cl=0.6, Cd= | 0.0072615
alpha (deg) | Cl | Cd | Cm | Cl/Cd
-19.5 | -0.702 | 0.14437 | -0.043 | -4.865
-19 | -0.713 | 0.13661 | -0.044 | -5.217
-18.5 | -0.719 | 0.13458 | -0.043 | -5.34
-18 | -0.726 | 0.12655 | -0.045 | -5.738
-17.5 | -0.733 | 0.11906 | -0.047 | -6.157
-17 | -0.741 | 0.10809 | -0.051 | -6.854
-16.5 | -0.743 | 0.10089 | -0.053 | -7.368
-16 | -0.744 | 0.09379 | -0.054 | -7.93
-15.5 | -0.74 | 0.08927 | -0.055 | -8.289
-15 | -0.762 | 0.06182 | -0.066 | -12.319
-14.5 | -0.819 | 0.02449 | -0.08 | -33.444
-14 | -0.814 | 0.01907 | -0.082 | -42.667
-13.5 | -0.796 | 0.01841 | -0.083 | -43.228
-13 | -0.774 | 0.01711 | -0.084 | -45.258
-12.5 | -0.749 | 0.01624 | -0.085 | -46.127
-12 | -0.721 | 0.0152 | -0.086 | -47.392
-11.5 | -0.688 | 0.01462 | -0.087 | -47.092
-11 | -0.653 | 0.01379 | -0.088 | -47.361
-10.5 | -0.614 | 0.01315 | -0.089 | -46.725
-10 | -0.573 | 0.01278 | -0.09 | -44.811
-9.5 | -0.534 | 0.01059 | -0.093 | -50.421
-9 | -0.487 | 0.01018 | -0.094 | -47.813
-8.5 | -0.437 | 0.00979 | -0.095 | -44.635
-8 | -0.381 | 0.01149 | -0.094 | -33.154
-7.5 | -0.332 | 0.00981 | -0.097 | -33.825
-7 | -0.277 | 0.00921 | -0.098 | -30.086
-6.5 | -0.221 | 0.00912 | -0.099 | -24.22
-6 | -0.164 | 0.00818 | -0.1 | -20.022
-5.5 | -0.107 | 0.00729 | -0.102 | -14.654
-5 | -0.048 | 0.00738 | -0.103 | -6.473
-4.5 | 0.012 | 0.0091 | -0.103 | 1.267
-4 | 0.071 | 0.00894 | -0.104 | 7.904
-3.5 | 0.131 | 0.00807 | -0.106 | 16.266
-3 | 0.191 | 0.00804 | -0.107 | 23.796
-2.5 | 0.252 | 0.00804 | -0.108 | 31.376
-2 | 0.312 | 0.00809 | -0.109 | 38.61
-1.5 | 0.373 | 0.00764 | -0.11 | 48.772
-1 | 0.432 | 0.0078 | -0.111 | 55.449
-0.5 | 0.493 | 0.0077 | -0.112 | 63.999
0 | 0.57 | 0.00717 | -0.113 | 79.586
0.5 | 0.629 | 0.00735 | -0.115 | 85.697
1 | 0.69 | 0.00775 | -0.115 | 89.042
1.5 | 0.751 | 0.00791 | -0.116 | 94.923
2 | 0.812 | 0.00805 | -0.117 | 100.809
2.5 | 0.872 | 0.00824 | -0.119 | 105.846
3 | 0.932 | 0.00812 | -0.121 | 114.78
3.5 | 0.991 | 0.00843 | -0.123 | 117.624
4 | 1.05 | 0.00887 | -0.124 | 118.383
4.5 | 1.109 | 0.00911 | -0.124 | 121.732
5 | 1.167 | 0.00939 | -0.126 | 124.371
5.5 | 1.225 | 0.0098 | -0.124 | 125.055
6 | 1.282 | 0.01014 | -0.125 | 126.495
6.5 | 1.329 | 0.01342 | -0.128 | 99.041
7 | 1.366 | 0.01372 | -0.127 | 99.55
7.5 | 1.42 | 0.01429 | -0.128 | 99.367
8 | 1.471 | 0.01487 | -0.128 | 98.926
8.5 | 1.519 | 0.01496 | -0.129 | 101.529
9 | 1.565 | 0.01588 | -0.13 | 98.586
9.5 | 1.608 | 0.01653 | -0.131 | 97.293
10 | 1.65 | 0.01651 | -0.131 | 99.891
10.5 | 1.681 | 0.01765 | -0.132 | 95.244
11 | 1.709 | 0.01848 | -0.133 | 92.48
11.5 | 1.732 | 0.01923 | -0.133 | 90.056
12 | 1.75 | 0.02047 | -0.134 | 85.497
12.5 | 1.764 | 0.02085 | -0.134 | 84.567
13 | 1.771 | 0.02222 | -0.135 | 79.711
13.5 | 1.762 | 0.02443 | -0.134 | 72.119
14 | 1.75 | 0.02691 | -0.134 | 65.019
14.5 | 1.741 | 0.02884 | -0.134 | 60.374
15 | 1.717 | 0.03231 | -0.134 | 53.144
15.5 | 1.698 | 0.03505 | -0.134 | 48.429
16 | 1.676 | 0.03657 | -0.134 | 45.836
16.5 | 1.652 | 0.03765 | -0.134 | 43.861
17 | 1.618 | 0.04183 | -0.134 | 38.679
17.5 | 1.59 | 0.04148 | -0.135 | 38.339
18 | 1.546 | 0.04862 | -0.134 | 31.808

## 90. Re 7M Mach 0.00 (2)
BIGFOIL.COM POLAR EXPORT
DU 80-176 V1 alt
DU 80-176 V1 alt |  |  |  | Cl Max: | 1.5775 | at alpha= | 17.5 | deg
XFOIL ncrit=9 |  |  |  | L/D Max: | 103.152 | at alpha= | 7 | deg
Re: | 7000000 |  |  | Cd Min: | 0.00768 | at alpha= | -4.5 | deg
Mach: | 0 |  |  | Cl=0 at alpha= | -3.7472 | deg
|  |  |  | @ Cl=0.1, Cd= | 0.0081643
|  |  |  | @ Cl=0.4, Cd= | 0.0083
|  |  |  | @ Cl=0.6, Cd= | 0.0082663
alpha (deg) | Cl | Cd | Cm | Cl/Cd
-20 | -1.3718 | 0.03886 | -0.1007 | -35.3011
-19.5 | -1.3583 | 0.03544 | -0.1008 | -38.3267
-19 | -1.3288 | 0.03347 | -0.1009 | -39.7012
-18.5 | -1.3142 | 0.03042 | -0.1002 | -43.2018
-18 | -1.2946 | 0.02787 | -0.0994 | -46.4514
-17.5 | -1.2705 | 0.02577 | -0.0986 | -49.3015
-17 | -1.2419 | 0.02403 | -0.0978 | -51.6812
-16.5 | -1.2104 | 0.02255 | -0.097 | -53.6763
-16 | -1.179 | 0.02106 | -0.0961 | -55.9829
-15.5 | -1.1422 | 0.0199 | -0.0955 | -57.397
-15 | -1.1045 | 0.01879 | -0.0949 | -58.7813
-14.5 | -1.0643 | 0.01779 | -0.0944 | -59.8257
-14 | -1.023 | 0.01683 | -0.0941 | -60.7843
-13.5 | -0.9788 | 0.016 | -0.094 | -61.175
-13 | -0.9326 | 0.01522 | -0.0942 | -61.2746
-12.5 | -0.8839 | 0.01448 | -0.0947 | -61.0428
-12 | -0.831 | 0.01378 | -0.096 | -60.3048
-11.5 | -0.7722 | 0.01295 | -0.0986 | -59.6293
-11 | -0.7203 | 0.01231 | -0.0994 | -58.5134
-10.5 | -0.6703 | 0.01166 | -0.0998 | -57.4871
-10 | -0.6216 | 0.01108 | -0.0999 | -56.1011
-9.5 | -0.5768 | 0.01052 | -0.099 | -54.8289
-9 | -0.536 | 0.01002 | -0.0974 | -53.493
-8.5 | -0.4885 | 0.00947 | -0.0971 | -51.5839
-8 | -0.4383 | 0.00902 | -0.097 | -48.592
-7.5 | -0.3868 | 0.00867 | -0.0968 | -44.6136
-7 | -0.3353 | 0.00837 | -0.0966 | -40.0597
-6.5 | -0.2854 | 0.00826 | -0.0961 | -34.5521
-6 | -0.2329 | 0.0081 | -0.0959 | -28.7531
-5.5 | -0.1825 | 0.00801 | -0.0953 | -22.784
-5 | -0.1284 | 0.00786 | -0.0954 | -16.3359
-4.5 | -0.0734 | 0.00768 | -0.0957 | -9.5573
-3.5 | 0.0241 | 0.00799 | -0.0937 | 3.0163
-3 | 0.0741 | 0.00809 | -0.0929 | 9.1595
-2.5 | 0.1229 | 0.00823 | -0.0919 | 14.9332
-2 | 0.174 | 0.00799 | -0.0916 | 21.7772
-1.5 | 0.2196 | 0.00844 | -0.0898 | 26.019
-1 | 0.2739 | 0.00847 | -0.0898 | 32.3377
-0.5 | 0.3286 | 0.00847 | -0.09 | 38.7957
0 | 0.3826 | 0.0083 | -0.0901 | 46.0964
0.5 | 0.4369 | 0.0083 | -0.0902 | 52.6386
1 | 0.4902 | 0.00815 | -0.0902 | 60.1472
1.5 | 0.5436 | 0.00816 | -0.0901 | 66.6176
2 | 0.5972 | 0.00826 | -0.09 | 72.3002
2.5 | 0.6504 | 0.00838 | -0.0898 | 77.6134
3 | 0.7031 | 0.00853 | -0.0894 | 82.4267
3.5 | 0.7551 | 0.00865 | -0.089 | 87.2948
4 | 0.8063 | 0.0088 | -0.0885 | 91.625
4.5 | 0.8562 | 0.00894 | -0.0877 | 95.7718
5 | 0.8904 | 0.00935 | -0.0839 | 95.2299
5.5 | 0.927 | 0.00931 | -0.0805 | 99.5704
6 | 0.9653 | 0.00956 | -0.0773 | 100.9728
6.5 | 1.0055 | 0.00977 | -0.0746 | 102.9171
7 | 1.0439 | 0.01012 | -0.0716 | 103.1522
7.5 | 1.0729 | 0.01073 | -0.067 | 99.9907
8 | 1.1063 | 0.01122 | -0.0633 | 98.6007
8.5 | 1.1385 | 0.01176 | -0.0596 | 96.8112
9 | 1.17 | 0.01235 | -0.056 | 94.7368
9.5 | 1.2004 | 0.01304 | -0.0524 | 92.0552
10 | 1.2284 | 0.01388 | -0.0487 | 88.5014
10.5 | 1.2564 | 0.0148 | -0.0452 | 84.8919
11 | 1.2836 | 0.01585 | -0.0419 | 80.9842
11.5 | 1.309 | 0.01707 | -0.0385 | 76.6842
12 | 1.3328 | 0.01847 | -0.0353 | 72.1603
12.5 | 1.3586 | 0.01986 | -0.0326 | 68.4089
13 | 1.3844 | 0.02133 | -0.0301 | 64.9039
13.5 | 1.4098 | 0.02288 | -0.0278 | 61.6171
14 | 1.4344 | 0.02456 | -0.0256 | 58.4039
14.5 | 1.4586 | 0.02633 | -0.0235 | 55.3969
15 | 1.4821 | 0.02824 | -0.0216 | 52.4823
15.5 | 1.5023 | 0.03045 | -0.0196 | 49.3366
16 | 1.5201 | 0.03294 | -0.0178 | 46.1475
16.5 | 1.5392 | 0.03546 | -0.0162 | 43.4067
17 | 1.5591 | 0.03803 | -0.015 | 40.9966
17.5 | 1.5775 | 0.04079 | -0.0139 | 38.6737

## 91. Re 7M Mach 0.10 (1)
BIGFOIL.COM POLAR EXPORT
DU 80-176 V1 alt
DU 80-176 V1 alt |  |  |  | Cl Max: | 1.763 | at alpha= | 13 | deg
JavaFoil+Calcfoil stall+Eppler ext transition |  |  |  | L/D Max: | 126.659 | at alpha= | 6 | deg
Re: | 7000000 |  |  | Cd Min: | 0.00714 | at alpha= | 0 | deg
Mach: | 0.1 |  |  | Cl=0 at alpha= | -4.6 | deg
|  |  |  | @ Cl=0.1, Cd= | 0.0087992
|  |  |  | @ Cl=0.4, Cd= | 0.0076839
|  |  |  | @ Cl=0.6, Cd= | 0.0071895
alpha (deg) | Cl | Cd | Cm | Cl/Cd
-19 | -0.673 | 0.14233 | -0.042 | -4.725
-18.5 | -0.688 | 0.12799 | -0.047 | -5.377
-18 | -0.693 | 0.12995 | -0.043 | -5.334
-17.5 | -0.702 | 0.12284 | -0.045 | -5.717
-17 | -0.709 | 0.11669 | -0.046 | -6.076
-16.5 | -0.718 | 0.10567 | -0.051 | -6.791
-16 | -0.722 | 0.09727 | -0.053 | -7.42
-15.5 | -0.722 | 0.09154 | -0.055 | -7.883
-15 | -0.722 | 0.08246 | -0.058 | -8.755
-14.5 | -0.739 | 0.05983 | -0.067 | -12.351
-14 | -0.794 | 0.02386 | -0.081 | -33.281
-13.5 | -0.787 | 0.01854 | -0.083 | -42.477
-13 | -0.768 | 0.01737 | -0.084 | -44.208
-12.5 | -0.745 | 0.01641 | -0.085 | -45.369
-12 | -0.717 | 0.01542 | -0.087 | -46.519
-11.5 | -0.687 | 0.01466 | -0.088 | -46.829
-11 | -0.652 | 0.0139 | -0.089 | -46.922
-10.5 | -0.614 | 0.01334 | -0.09 | -46.035
-10 | -0.573 | 0.01282 | -0.091 | -44.698
-9.5 | -0.535 | 0.01067 | -0.093 | -50.167
-9 | -0.488 | 0.01025 | -0.094 | -47.593
-8.5 | -0.438 | 0.00979 | -0.095 | -44.782
-8 | -0.382 | 0.01152 | -0.095 | -33.183
-7.5 | -0.333 | 0.00989 | -0.097 | -33.699
-7 | -0.278 | 0.00954 | -0.098 | -29.176
-6.5 | -0.222 | 0.00919 | -0.099 | -24.139
-6 | -0.166 | 0.0076 | -0.101 | -21.86
-5.5 | -0.107 | 0.00738 | -0.103 | -14.542
-5 | -0.048 | 0.00746 | -0.104 | -6.437
-4.5 | 0.012 | 0.0091 | -0.103 | 1.273
-4 | 0.071 | 0.00892 | -0.104 | 7.964
-3.5 | 0.131 | 0.00867 | -0.105 | 15.064
-3 | 0.192 | 0.00802 | -0.108 | 23.999
-2.5 | 0.253 | 0.00803 | -0.109 | 31.567
-2 | 0.314 | 0.00808 | -0.11 | 38.833
-1.5 | 0.374 | 0.00762 | -0.111 | 49.118
-1 | 0.435 | 0.00777 | -0.112 | 55.952
-0.5 | 0.495 | 0.00782 | -0.113 | 63.25
0 | 0.573 | 0.00714 | -0.114 | 80.313
0.5 | 0.633 | 0.00725 | -0.115 | 87.307
1 | 0.694 | 0.00777 | -0.116 | 89.28
1.5 | 0.755 | 0.00795 | -0.117 | 94.897
2 | 0.816 | 0.00805 | -0.118 | 101.363
2.5 | 0.876 | 0.00826 | -0.119 | 105.996
3 | 0.936 | 0.00818 | -0.122 | 114.501
3.5 | 0.996 | 0.0085 | -0.124 | 117.149
4 | 1.055 | 0.0089 | -0.125 | 118.595
4.5 | 1.114 | 0.00926 | -0.123 | 120.345
5 | 1.173 | 0.00944 | -0.126 | 124.197
5.5 | 1.231 | 0.00987 | -0.125 | 124.697
6 | 1.288 | 0.01017 | -0.126 | 126.659
6.5 | 1.317 | 0.0134 | -0.127 | 98.309
7 | 1.372 | 0.01384 | -0.127 | 99.094
7.5 | 1.425 | 0.01437 | -0.128 | 99.198
8 | 1.477 | 0.01464 | -0.129 | 100.884
8.5 | 1.525 | 0.01548 | -0.13 | 98.528
9 | 1.572 | 0.01522 | -0.131 | 103.292
9.5 | 1.614 | 0.01681 | -0.131 | 95.979
10 | 1.655 | 0.01679 | -0.132 | 98.58
10.5 | 1.685 | 0.01797 | -0.133 | 93.808
11 | 1.712 | 0.01885 | -0.133 | 90.836
11.5 | 1.734 | 0.01968 | -0.134 | 88.079
12 | 1.75 | 0.02076 | -0.134 | 84.285
12.5 | 1.761 | 0.02137 | -0.135 | 82.413
13 | 1.763 | 0.02278 | -0.135 | 77.392
13.5 | 1.745 | 0.02565 | -0.134 | 68.042
14 | 1.738 | 0.02746 | -0.135 | 63.28
14.5 | 1.723 | 0.02996 | -0.135 | 57.522
15 | 1.699 | 0.03203 | -0.134 | 53.047
15.5 | 1.674 | 0.03516 | -0.134 | 47.609
16 | 1.649 | 0.03634 | -0.135 | 45.365
16.5 | 1.616 | 0.03929 | -0.135 | 41.137
17 | 1.582 | 0.04129 | -0.135 | 38.317
17.5 | 1.537 | 0.04724 | -0.134 | 32.547
18 | 1.48 | 0.05482 | -0.132 | 27.007

## 92. Re 7M Mach 0.10 (2)
BIGFOIL.COM POLAR EXPORT
DU 80-176 V1 alt
DU 80-176 V1 alt |  |  |  | Cl Max: | 1.5779 | at alpha= | 17.5 | deg
XFOIL ncrit=9 |  |  |  | L/D Max: | 102.343 | at alpha= | 7 | deg
Re: | 7000000 |  |  | Cd Min: | 0.00758 | at alpha= | -4 | deg
Mach: | 0.1 |  |  | Cl=0 at alpha= | -3.7684 | deg
|  |  |  | @ Cl=0.1, Cd= | 0.0082023
|  |  |  | @ Cl=0.4, Cd= | 0.008323
|  |  |  | @ Cl=0.6, Cd= | 0.008282
alpha (deg) | Cl | Cd | Cm | Cl/Cd
-20 | -1.3571 | 0.04229 | -0.1037 | -32.0903
-19.5 | -1.3467 | 0.03829 | -0.104 | -35.1711
-19 | -1.3211 | 0.03581 | -0.1041 | -36.8919
-18.5 | -1.3113 | 0.03214 | -0.1036 | -40.7996
-18 | -1.2856 | 0.02992 | -0.1031 | -42.9679
-17.5 | -1.264 | 0.02746 | -0.1022 | -46.0306
-17 | -1.2379 | 0.02542 | -0.1013 | -48.6979
-16.5 | -1.2103 | 0.02358 | -0.1002 | -51.3274
-16 | -1.1802 | 0.02192 | -0.099 | -53.8412
-15.5 | -1.1455 | 0.02058 | -0.0981 | -55.6608
-15 | -1.1074 | 0.01942 | -0.0974 | -57.0237
-14.5 | -1.0687 | 0.01829 | -0.0967 | -58.4308
-14 | -1.0273 | 0.01729 | -0.0962 | -59.4158
-13.5 | -0.9839 | 0.01637 | -0.0958 | -60.1038
-13 | -0.938 | 0.01554 | -0.0958 | -60.3604
-12.5 | -0.8899 | 0.01476 | -0.096 | -60.2913
-12 | -0.8382 | 0.01403 | -0.0968 | -59.7434
-11.5 | -0.7795 | 0.01321 | -0.0992 | -59.0083
-11 | -0.7252 | 0.01253 | -0.1004 | -57.8771
-10.5 | -0.6743 | 0.01186 | -0.1008 | -56.855
-10 | -0.6246 | 0.01126 | -0.1009 | -55.4707
-9.5 | -0.5776 | 0.01069 | -0.1004 | -54.0318
-9 | -0.5383 | 0.01017 | -0.0983 | -52.9302
-8.5 | -0.4912 | 0.00962 | -0.0977 | -51.0603
-8 | -0.441 | 0.00911 | -0.0976 | -48.4083
-7.5 | -0.3895 | 0.00874 | -0.0974 | -44.5652
-7 | -0.3379 | 0.00846 | -0.0971 | -39.9409
-6.5 | -0.2876 | 0.00831 | -0.0966 | -34.6089
-6 | -0.235 | 0.00814 | -0.0963 | -28.8698
-5.5 | -0.1843 | 0.00805 | -0.0957 | -22.8944
-5 | -0.1299 | 0.00788 | -0.0958 | -16.4848
-4.5 | -0.0747 | 0.00771 | -0.096 | -9.6887
-4 | -0.0201 | 0.00758 | -0.0961 | -2.6517
-3.5 | 0.0233 | 0.00801 | -0.0939 | 2.9089
-3 | 0.0734 | 0.00811 | -0.0931 | 9.0506
-2.5 | 0.1224 | 0.00828 | -0.0921 | 14.7826
-2 | 0.1739 | 0.00801 | -0.0918 | 21.7104
-1.5 | 0.2196 | 0.00845 | -0.09 | 25.9882
-1 | 0.2743 | 0.00849 | -0.09 | 32.3086
-0.5 | 0.3293 | 0.00849 | -0.0901 | 38.7868
0 | 0.3835 | 0.00832 | -0.0902 | 46.0938
0.5 | 0.4381 | 0.00833 | -0.0903 | 52.593
1 | 0.4919 | 0.00822 | -0.0903 | 59.8418
1.5 | 0.5453 | 0.00817 | -0.0902 | 66.7442
2 | 0.5991 | 0.00828 | -0.09 | 72.3551
2.5 | 0.6525 | 0.0084 | -0.0898 | 77.6786
3 | 0.7053 | 0.00855 | -0.0894 | 82.4912
3.5 | 0.7574 | 0.00868 | -0.0889 | 87.2581
4 | 0.8087 | 0.00883 | -0.0883 | 91.5855
4.5 | 0.8586 | 0.00898 | -0.0874 | 95.6125
5 | 0.8918 | 0.00939 | -0.0833 | 94.9734
5.5 | 0.9264 | 0.00937 | -0.0794 | 98.8687
6 | 0.9657 | 0.00962 | -0.0764 | 100.3846
6.5 | 1.0057 | 0.00983 | -0.0736 | 102.3093
7 | 1.0439 | 0.0102 | -0.0705 | 102.3431
7.5 | 1.0724 | 0.01083 | -0.0657 | 99.0212
8 | 1.1053 | 0.01134 | -0.0619 | 97.4691
8.5 | 1.1373 | 0.0119 | -0.0581 | 95.5714
9 | 1.169 | 0.01254 | -0.0545 | 93.2217
9.5 | 1.1988 | 0.01328 | -0.0508 | 90.2711
10 | 1.2272 | 0.01416 | -0.0471 | 86.6667
10.5 | 1.2555 | 0.01513 | -0.0437 | 82.9808
11 | 1.2821 | 0.01626 | -0.0402 | 78.8499
11.5 | 1.3078 | 0.01755 | -0.037 | 74.5185
12 | 1.3315 | 0.01902 | -0.0338 | 70.0053
12.5 | 1.3577 | 0.02046 | -0.0311 | 66.3587
13 | 1.384 | 0.02197 | -0.0287 | 62.995
13.5 | 1.4098 | 0.02358 | -0.0264 | 59.788
14 | 1.434 | 0.02535 | -0.0241 | 56.568
14.5 | 1.4571 | 0.02727 | -0.022 | 53.4323
15 | 1.4802 | 0.0293 | -0.02 | 50.5188
15.5 | 1.5009 | 0.03157 | -0.0181 | 47.542
16 | 1.5187 | 0.03417 | -0.0163 | 44.4454
16.5 | 1.5388 | 0.03673 | -0.0149 | 41.8949
17 | 1.5585 | 0.03941 | -0.0137 | 39.5458
17.5 | 1.5779 | 0.04218 | -0.0126 | 37.4087

## 93. Re 7M Mach 0.25 (1)
BIGFOIL.COM POLAR EXPORT
DU 80-176 V1 alt
DU 80-176 V1 alt |  |  |  | Cl Max: | 1.737 | at alpha= | 12 | deg
JavaFoil+Calcfoil stall+Eppler ext transition |  |  |  | L/D Max: | 133.626 | at alpha= | 6 | deg
Re: | 7000000 |  |  | Cd Min: | 0.00724 | at alpha= | 0.5 | deg
Mach: | 0.25 |  |  | Cl=0 at alpha= | -4.5984 | deg
|  |  |  | @ Cl=0.1, Cd= | 0.0087757
|  |  |  | @ Cl=0.4, Cd= | 0.0077223
|  |  |  | @ Cl=0.6, Cd= | 0.0074203
alpha (deg) | Cl | Cd | Cm | Cl/Cd
-17.5 | -0.443 | 0.13476 | -0.041 | -3.29
-17 | -0.48 | 0.12649 | -0.042 | -3.792
-16.5 | -0.512 | 0.12057 | -0.044 | -4.25
-16 | -0.541 | 0.11253 | -0.045 | -4.809
-15.5 | -0.567 | 0.10393 | -0.048 | -5.451
-15 | -0.584 | 0.10151 | -0.047 | -5.756
-14.5 | -0.6 | 0.09469 | -0.05 | -6.334
-14 | -0.608 | 0.08962 | -0.05 | -6.79
-13.5 | -0.616 | 0.08093 | -0.055 | -7.612
-13 | -0.645 | 0.05152 | -0.072 | -12.52
-12.5 | -0.695 | 0.0213 | -0.086 | -32.61
-12 | -0.687 | 0.01653 | -0.089 | -41.598
-11.5 | -0.667 | 0.01584 | -0.09 | -42.088
-11 | -0.641 | 0.01455 | -0.091 | -44.024
-10.5 | -0.609 | 0.01371 | -0.092 | -44.432
-10 | -0.573 | 0.01307 | -0.093 | -43.815
-9.5 | -0.532 | 0.01256 | -0.094 | -42.376
-9 | -0.488 | 0.01188 | -0.095 | -41.054
-8.5 | -0.445 | 0.01009 | -0.098 | -44.126
-8 | -0.389 | 0.01173 | -0.097 | -33.184
-7.5 | -0.336 | 0.01131 | -0.098 | -29.741
-7 | -0.285 | 0.00935 | -0.101 | -30.437
-6.5 | -0.227 | 0.00934 | -0.102 | -24.34
-6 | -0.169 | 0.00827 | -0.103 | -20.387
-5.5 | -0.109 | 0.00799 | -0.104 | -13.64
-5 | -0.049 | 0.00829 | -0.106 | -5.94
-4.5 | 0.012 | 0.00918 | -0.106 | 1.295
-4 | 0.073 | 0.00882 | -0.107 | 8.264
-3.5 | 0.134 | 0.00872 | -0.108 | 15.384
-3 | 0.196 | 0.0086 | -0.109 | 22.75
-2.5 | 0.26 | 0.00782 | -0.112 | 33.299
-2 | 0.322 | 0.00806 | -0.113 | 39.979
-1.5 | 0.385 | 0.00771 | -0.114 | 49.897
-1 | 0.446 | 0.00776 | -0.115 | 57.53
-0.5 | 0.508 | 0.00774 | -0.116 | 65.676
0 | 0.589 | 0.00746 | -0.117 | 78.998
0.5 | 0.65 | 0.00724 | -0.118 | 89.797
1 | 0.713 | 0.00788 | -0.119 | 90.484
1.5 | 0.775 | 0.00795 | -0.12 | 97.493
2 | 0.838 | 0.0081 | -0.121 | 103.447
2.5 | 0.9 | 0.00824 | -0.122 | 109.199
3 | 0.961 | 0.01119 | -0.124 | 85.902
3.5 | 1.022 | 0.01198 | -0.125 | 85.319
4 | 1.083 | 0.00917 | -0.128 | 118.067
4.5 | 1.143 | 0.00941 | -0.125 | 121.466
5 | 1.203 | 0.00972 | -0.126 | 123.726
5.5 | 1.262 | 0.0098 | -0.131 | 128.768
6 | 1.321 | 0.00988 | -0.132 | 133.626
6.5 | 1.349 | 0.01348 | -0.13 | 100.036
7 | 1.404 | 0.01407 | -0.131 | 99.75
7.5 | 1.458 | 0.01477 | -0.132 | 98.713
8 | 1.509 | 0.01597 | -0.132 | 94.521
8.5 | 1.556 | 0.01662 | -0.133 | 93.644
9 | 1.603 | 0.01615 | -0.134 | 99.235
9.5 | 1.643 | 0.01701 | -0.135 | 96.59
10 | 1.679 | 0.01742 | -0.135 | 96.438
10.5 | 1.703 | 0.01887 | -0.136 | 90.235
11 | 1.721 | 0.02059 | -0.137 | 83.559
11.5 | 1.731 | 0.02168 | -0.137 | 79.832
12 | 1.737 | 0.02035 | -0.138 | 85.331
12.5 | 1.707 | 0.02535 | -0.137 | 67.362
13 | 1.691 | 0.02734 | -0.137 | 61.85
13.5 | 1.666 | 0.02908 | -0.137 | 57.286
14 | 1.62 | 0.03373 | -0.136 | 48.013
14.5 | 1.577 | 0.03599 | -0.137 | 43.807
15 | 1.523 | 0.03884 | -0.137 | 39.197
15.5 | 1.458 | 0.043 | -0.136 | 33.913
16 | 1.372 | 0.05237 | -0.134 | 26.207
16.5 | 1.3 | 0.0541 | -0.134 | 24.024
17 | 1.205 | 0.06607 | -0.131 | 18.237

## 94. Re 7M Mach 0.25 (2)
BIGFOIL.COM POLAR EXPORT
DU 80-176 V1 alt
DU 80-176 V1 alt |  |  |  | Cl Max: | 1.5693 | at alpha= | 18.5 | deg
XFOIL ncrit=9 |  |  |  | L/D Max: | 97.8523 | at alpha= | 6.5 | deg
Re: | 7000000 |  |  | Cd Min: | 0.0079 | at alpha= | -4.5 | deg
Mach: | 0.25 |  |  | Cl=0 at alpha= | -3.6629 | deg
|  |  |  | @ Cl=0.1, Cd= | 0.0084016
|  |  |  | @ Cl=0.4, Cd= | 0.0084184
|  |  |  | @ Cl=0.6, Cd= | 0.0083898
alpha (deg) | Cl | Cd | Cm | Cl/Cd
-20 | -0.6022 | 0.17197 | -0.0417 | -3.5018
-19.5 | -0.9324 | 0.10391 | -0.0828 | -8.9731
-19 | -1.0466 | 0.07856 | -0.099 | -13.3223
-18.5 | -1.1243 | 0.06061 | -0.1107 | -18.5497
-18 | -1.1475 | 0.0511 | -0.1155 | -22.456
-17.5 | -1.1511 | 0.04466 | -0.1175 | -25.7747
-17 | -1.1588 | 0.03847 | -0.1183 | -30.1222
-16.5 | -1.1524 | 0.03397 | -0.1178 | -33.9241
-16 | -1.1397 | 0.03029 | -0.1166 | -37.6263
-15.5 | -1.1193 | 0.02738 | -0.115 | -40.8802
-15 | -1.1069 | 0.02412 | -0.1127 | -45.8914
-14.5 | -1.0766 | 0.02213 | -0.1108 | -48.6489
-14 | -1.0422 | 0.02042 | -0.109 | -51.0382
-13.5 | -1.002 | 0.01904 | -0.1075 | -52.6261
-13 | -0.9601 | 0.01776 | -0.1061 | -54.0597
-12.5 | -0.914 | 0.01671 | -0.105 | -54.6978
-12 | -0.8673 | 0.01562 | -0.1042 | -55.525
-11.5 | -0.8156 | 0.01474 | -0.104 | -55.3324
-11 | -0.7583 | 0.01394 | -0.1047 | -54.3974
-10.5 | -0.6971 | 0.01303 | -0.1064 | -53.4996
-10 | -0.6433 | 0.01227 | -0.1065 | -52.4287
-9.5 | -0.59 | 0.01164 | -0.1064 | -50.6873
-9 | -0.5398 | 0.01101 | -0.1056 | -49.0282
-8.5 | -0.494 | 0.01041 | -0.104 | -47.4544
-8 | -0.4544 | 0.00981 | -0.1013 | -46.3201
-7.5 | -0.4043 | 0.00924 | -0.1005 | -43.7554
-7 | -0.3515 | 0.00892 | -0.1002 | -39.4058
-6.5 | -0.2993 | 0.00861 | -0.0995 | -34.7619
-5.5 | -0.1941 | 0.00829 | -0.098 | -23.4138
-5 | -0.1384 | 0.00806 | -0.0978 | -17.1712
-4.5 | -0.0818 | 0.0079 | -0.0978 | -10.3544
-4 | -0.03 | 0.00792 | -0.0969 | -3.7879
-3.5 | 0.0145 | 0.0083 | -0.0945 | 1.747
-3 | 0.069 | 0.00829 | -0.0942 | 8.3233
-2.5 | 0.119 | 0.00847 | -0.0929 | 14.0496
-2 | 0.1669 | 0.00841 | -0.0915 | 19.8454
-1.5 | 0.2195 | 0.00855 | -0.0908 | 25.6725
-1 | 0.2759 | 0.00859 | -0.0907 | 32.1187
-0.5 | 0.3325 | 0.0086 | -0.0908 | 38.6628
0 | 0.3882 | 0.00841 | -0.0909 | 46.1593
0.5 | 0.4442 | 0.00845 | -0.0908 | 52.568
1 | 0.4993 | 0.00837 | -0.0907 | 59.6535
1.5 | 0.5537 | 0.00828 | -0.0904 | 66.872
2 | 0.6085 | 0.00841 | -0.0901 | 72.3543
3 | 0.7163 | 0.00868 | -0.0889 | 82.523
3.5 | 0.7689 | 0.00884 | -0.0881 | 86.9796
4 | 0.8202 | 0.009 | -0.087 | 91.1333
4.5 | 0.8611 | 0.0093 | -0.0838 | 92.5914
5 | 0.8903 | 0.00977 | -0.0782 | 91.1259
5.5 | 0.9299 | 0.00988 | -0.075 | 94.1194
6 | 0.9661 | 0.00997 | -0.0711 | 96.9007
6.5 | 1.0069 | 0.01029 | -0.068 | 97.8523
7 | 1.0383 | 0.01079 | -0.0634 | 96.228
7.5 | 1.067 | 0.01149 | -0.0584 | 92.8634
8 | 1.0988 | 0.01215 | -0.0543 | 90.4362
8.5 | 1.1298 | 0.01294 | -0.0503 | 87.3107
9 | 1.1602 | 0.01386 | -0.0464 | 83.7085
9.5 | 1.1909 | 0.01485 | -0.0428 | 80.1953
10 | 1.2206 | 0.016 | -0.0393 | 76.2875
10.5 | 1.2494 | 0.01731 | -0.036 | 72.1779
11 | 1.2769 | 0.01877 | -0.0328 | 68.0288
11.5 | 1.3026 | 0.02043 | -0.0296 | 63.7592
12 | 1.3271 | 0.02224 | -0.0265 | 59.6718
12.5 | 1.3528 | 0.02406 | -0.0238 | 56.2261
13 | 1.3789 | 0.02596 | -0.0212 | 53.1163
13.5 | 1.4051 | 0.02794 | -0.019 | 50.2899
14 | 1.4302 | 0.0301 | -0.0168 | 47.515
14.5 | 1.4541 | 0.03246 | -0.0148 | 44.7967
15 | 1.4771 | 0.03501 | -0.0129 | 42.1908
15.5 | 1.4952 | 0.03806 | -0.0111 | 39.2853
16 | 1.5147 | 0.04107 | -0.0095 | 36.8809
16.5 | 1.5359 | 0.04409 | -0.0082 | 34.8356
17 | 1.5514 | 0.04768 | -0.0071 | 32.5378
17.5 | 1.5588 | 0.05214 | -0.006 | 29.8964
18 | 1.5641 | 0.05711 | -0.0055 | 27.3875
18.5 | 1.5693 | 0.06227 | -0.0053 | 25.2015

## 95. Re 7M Mach 0.50 (1)
BIGFOIL.COM POLAR EXPORT
DU 80-176 V1 alt
DU 80-176 V1 alt |  |  |  | Cl Max: | 1.634 | at alpha= | 9 | deg
JavaFoil+Calcfoil stall+Eppler ext transition |  |  |  | L/D Max: | 115.395 | at alpha= | 2.5 | deg
Re: | 7000000 |  |  | Cd Min: | 0.00729 | at alpha= | 0.5 | deg
Mach: | 0.5 |  |  | Cl=0 at alpha= | -4.5985 | deg
|  |  |  | @ Cl=0.1, Cd= | 0.0097543
|  |  |  | @ Cl=0.4, Cd= | 0.0090426
|  |  |  | @ Cl=0.6, Cd= | 0.0082518
alpha (deg) | Cl | Cd | Cm | Cl/Cd
-20 | -0.88 | 0.1474 | -0.055 | -5.973
-19.5 | -0.85 | 0.14242 | -0.054 | -5.968
-19 | -0.815 | 0.14314 | -0.05 | -5.695
-18.5 | -0.787 | 0.13842 | -0.051 | -5.687
-18 | -0.759 | 0.13294 | -0.051 | -5.711
-17.5 | -0.733 | 0.13063 | -0.053 | -5.612
-17 | -0.703 | 0.12596 | -0.052 | -5.582
-16.5 | -0.676 | 0.11403 | -0.054 | -5.931
-16 | -0.648 | 0.10921 | -0.054 | -5.932
-15.5 | -0.62 | 0.10988 | -0.055 | -5.642
-15 | -0.592 | 0.10064 | -0.056 | -5.883
-14.5 | -0.57 | 0.08817 | -0.063 | -6.47
-14 | -0.547 | 0.07723 | -0.068 | -7.083
-13.5 | -0.584 | 0.02487 | -0.094 | -23.482
-13 | -0.556 | 0.02114 | -0.096 | -26.278
-12.5 | -0.448 | 0.0944 | -0.052 | -4.743
-12 | -0.419 | 0.0842 | -0.052 | -4.981
-11.5 | -0.391 | 0.07733 | -0.053 | -5.06
-11 | -0.363 | 0.07166 | -0.054 | -5.068
-10.5 | -0.335 | 0.06586 | -0.055 | -5.087
-10 | -0.309 | 0.05915 | -0.062 | -5.216
-9.5 | -0.278 | 0.06578 | -0.051 | -4.221
-9 | -0.25 | 0.06021 | -0.053 | -4.145
-8.5 | -0.341 | 0.05201 | -0.061 | -6.548
-8 | -0.391 | 0.01215 | -0.109 | -32.162
-7.5 | -0.353 | 0.01213 | -0.11 | -29.095
-7 | -0.303 | 0.01186 | -0.111 | -25.515
-6.5 | -0.245 | 0.01125 | -0.112 | -21.805
-6 | -0.183 | 0.01051 | -0.114 | -17.439
-5.5 | -0.119 | 0.01077 | -0.115 | -11.065
-5 | -0.053 | 0.01067 | -0.116 | -5.016
-4.5 | 0.013 | 0.01009 | -0.117 | 1.296
-4 | 0.08 | 0.0101 | -0.118 | 7.952
-3.5 | 0.15 | 0.00889 | -0.121 | 16.831
-3 | 0.218 | 0.0085 | -0.122 | 25.673
-2.5 | 0.285 | 0.00963 | -0.122 | 29.558
-2 | 0.353 | 0.00948 | -0.123 | 37.196
-1.5 | 0.425 | 0.00881 | -0.126 | 48.254
-1 | 0.494 | 0.00846 | -0.127 | 58.371
-0.5 | 0.562 | 0.00862 | -0.128 | 65.269
0 | 0.659 | 0.00768 | -0.129 | 85.766
0.5 | 0.725 | 0.00729 | -0.13 | 99.445
1 | 0.795 | 0.01134 | -0.131 | 70.1
1.5 | 0.864 | 0.01192 | -0.132 | 72.512
2 | 0.933 | 0.00847 | -0.133 | 110.151
2.5 | 1.001 | 0.00868 | -0.134 | 115.395
3 | 1.046 | 0.01253 | -0.132 | 83.536
3.5 | 1.111 | 0.01297 | -0.135 | 85.715
4 | 1.175 | 0.01359 | -0.136 | 86.484
4.5 | 1.237 | 0.0142 | -0.138 | 87.154
5 | 1.299 | 0.01505 | -0.136 | 86.307
5.5 | 1.359 | 0.01579 | -0.139 | 86.02
6 | 1.417 | 0.01663 | -0.141 | 85.205
6.5 | 1.473 | 0.01754 | -0.143 | 83.976
7 | 1.526 | 0.01893 | -0.144 | 80.632
7.5 | 1.577 | 0.0198 | -0.147 | 79.686
8 | 1.619 | 0.02091 | -0.147 | 77.426
8.5 | 1.625 | 0.0243 | -0.146 | 66.867
9 | 1.634 | 0.02591 | -0.147 | 63.075
9.5 | 1.61 | 0.02828 | -0.147 | 56.926
10 | 1.516 | 0.03109 | -0.146 | 48.764
10.5 | 0.841 | 0.07482 | -0.067 | 11.241
11 | 1.024 | 0.03281 | -0.148 | 31.217
11.5 | 1.055 | 0.03411 | -0.148 | 30.921
12 | 1.08 | 0.03907 | -0.148 | 27.654
12.5 | 0.948 | 0.09981 | -0.069 | 9.503
13 | 1.001 | 0.09929 | -0.106 | 10.086
13.5 | 1.073 | 0.08618 | -0.127 | 12.446
14 | 1.038 | 0.10796 | -0.091 | 9.619

## 96. Re 7M Mach 0.50 (2)
BIGFOIL.COM POLAR EXPORT
DU 80-176 V1 alt
DU 80-176 V1 alt |  |  |  | Cl Max: | 1.4399 | at alpha= | 15.5 | deg
XFOIL ncrit=9 |  |  |  | L/D Max: | 79.9902 | at alpha= | 4 | deg
Re: | 7000000 |  |  | Cd Min: | 0.009 | at alpha= | 1.5 | deg
Mach: | 0.5 |  |  | Cl=0 at alpha= | -3.3352 | deg
|  |  |  | @ Cl=0.1, Cd= | 0.0095022
|  |  |  | @ Cl=0.4, Cd= | 0.009151
|  |  |  | @ Cl=0.6, Cd= | 0.0090987
alpha (deg) | Cl | Cd | Cm | Cl/Cd
-14 | -0.306 | 0.12645 | -0.0868 | -2.4199
-13.5 | -0.3044 | 0.11671 | -0.092 | -2.6082
-13 | -0.3164 | 0.10504 | -0.0984 | -3.0122
-12.5 | -0.3321 | 0.09337 | -0.1052 | -3.5568
-12 | -0.3576 | 0.08035 | -0.1135 | -4.4505
-11.5 | -0.3839 | 0.06619 | -0.1224 | -5.8
-11 | -0.4035 | 0.05313 | -0.133 | -7.5946
-10.5 | -0.4363 | 0.04245 | -0.1396 | -10.278
-10 | -0.4741 | 0.03377 | -0.1414 | -14.0391
-9.5 | -0.5053 | 0.02656 | -0.1397 | -19.0248
-9 | -0.5182 | 0.02066 | -0.1359 | -25.0823
-8.5 | -0.5026 | 0.01619 | -0.1318 | -31.0439
-8 | -0.4597 | 0.01379 | -0.1289 | -33.3358
-7.5 | -0.3975 | 0.01266 | -0.1279 | -31.3981
-7 | -0.3459 | 0.0118 | -0.1246 | -29.3136
-6.5 | -0.2977 | 0.01122 | -0.1208 | -26.533
-6 | -0.2574 | 0.0106 | -0.1154 | -24.283
-5.5 | -0.2255 | 0.01007 | -0.1088 | -22.3932
-5 | -0.1728 | 0.00954 | -0.1061 | -18.1132
-4.5 | -0.116 | 0.00911 | -0.1044 | -12.7333
-4 | -0.0721 | 0.00925 | -0.1005 | -7.7946
-3.5 | -0.0174 | 0.00922 | -0.0984 | -1.8872
-3 | 0.0354 | 0.00931 | -0.0959 | 3.8024
-2.5 | 0.0872 | 0.0095 | -0.0932 | 9.1789
-2 | 0.1462 | 0.00951 | -0.092 | 15.3733
-1.5 | 0.2083 | 0.00925 | -0.0917 | 22.5189
-1 | 0.271 | 0.00909 | -0.0914 | 29.813
-0.5 | 0.3331 | 0.00911 | -0.0909 | 36.5642
0 | 0.394 | 0.00915 | -0.0901 | 43.0601
0.5 | 0.4538 | 0.00916 | -0.0892 | 49.5415
1 | 0.5084 | 0.00905 | -0.0873 | 56.1768
1.5 | 0.5596 | 0.009 | -0.0846 | 62.1778
2 | 0.6128 | 0.00913 | -0.0823 | 67.1194
2.5 | 0.6654 | 0.0092 | -0.0799 | 72.3261
3 | 0.7159 | 0.00949 | -0.077 | 75.4373
3.5 | 0.7665 | 0.00979 | -0.074 | 78.2942
4 | 0.8135 | 0.01017 | -0.0705 | 79.9902
4.5 | 0.8415 | 0.011 | -0.0639 | 76.5
5 | 0.8692 | 0.012 | -0.0577 | 72.4333
5.5 | 0.9054 | 0.01294 | -0.0532 | 69.9691
6 | 0.9435 | 0.01395 | -0.0491 | 67.6344
6.5 | 0.9819 | 0.01507 | -0.0453 | 65.1559
7 | 1.0147 | 0.016 | -0.0408 | 63.4188
7.5 | 1.0405 | 0.01776 | -0.036 | 58.5867
8 | 1.0751 | 0.01943 | -0.0323 | 55.332
8.5 | 1.1101 | 0.02115 | -0.0288 | 52.487
9 | 1.1447 | 0.02305 | -0.0254 | 49.6616
9.5 | 1.1785 | 0.02513 | -0.0221 | 46.8961
10 | 1.2106 | 0.02745 | -0.0189 | 44.102
10.5 | 1.2421 | 0.02997 | -0.0158 | 41.4448
11 | 1.2718 | 0.03276 | -0.0129 | 38.8217
11.5 | 1.2997 | 0.03577 | -0.0099 | 36.3349
12 | 1.3262 | 0.039 | -0.0071 | 34.0051
12.5 | 1.3458 | 0.04288 | -0.0044 | 31.3853
13 | 1.3605 | 0.0474 | -0.0021 | 28.7025
13.5 | 1.3872 | 0.05126 | -0.0002 | 27.062
14 | 1.4082 | 0.05574 | 0.0014 | 25.2637
14.5 | 1.4272 | 0.06063 | 0.0026 | 23.5395
15 | 1.4371 | 0.06652 | 0.0033 | 21.604
15.5 | 1.4399 | 0.07333 | 0.0033 | 19.6359
16 | 1.423 | 0.0824 | 0.0016 | 17.2694
16.5 | 1.3989 | 0.09288 | -0.0019 | 15.0614
17 | 1.3707 | 0.10452 | -0.007 | 13.1142
17.5 | 1.3412 | 0.1168 | -0.0135 | 11.4829
18 | 1.3143 | 0.12915 | -0.0206 | 10.1765
18.5 | 1.289 | 0.14157 | -0.0283 | 9.105
19 | 1.2658 | 0.15394 | -0.0363 | 8.2227
19.5 | 1.246 | 0.16605 | -0.0444 | 7.5038
20 | 1.2278 | 0.17806 | -0.0527 | 6.8954

## 97. Re 8M Mach 0.00 (1)
BIGFOIL.COM POLAR EXPORT
DU 80-176 V1 alt
DU 80-176 V1 alt |  |  |  | Cl Max: | 1.772 | at alpha= | 13 | deg
JavaFoil+Calcfoil stall+Eppler ext transition |  |  |  | L/D Max: | 129.959 | at alpha= | 6 | deg
Re: | 8000000 |  |  | Cd Min: | 0.00718 | at alpha= | -5 | deg
Mach: | 0 |  |  | Cl=0 at alpha= | -4.6 | deg
|  |  |  | @ Cl=0.1, Cd= | 0.0080605
|  |  |  | @ Cl=0.4, Cd= | 0.007652
|  |  |  | @ Cl=0.6, Cd= | 0.0072439
alpha (deg) | Cl | Cd | Cm | Cl/Cd
-19.5 | -0.703 | 0.1424 | -0.043 | -4.934
-19 | -0.711 | 0.13966 | -0.043 | -5.088
-18.5 | -0.719 | 0.13288 | -0.044 | -5.413
-18 | -0.726 | 0.12631 | -0.045 | -5.751
-17.5 | -0.737 | 0.11469 | -0.049 | -6.422
-17 | -0.742 | 0.10643 | -0.051 | -6.969
-16.5 | -0.745 | 0.099 | -0.053 | -7.521
-16 | -0.743 | 0.09459 | -0.054 | -7.853
-15.5 | -0.741 | 0.08807 | -0.056 | -8.41
-15 | -0.8 | 0.0379 | -0.074 | -21.114
-14.5 | -0.82 | 0.0236 | -0.08 | -34.729
-14 | -0.814 | 0.0186 | -0.082 | -43.754
-13.5 | -0.796 | 0.01809 | -0.083 | -44
-13 | -0.775 | 0.01681 | -0.084 | -46.065
-12.5 | -0.749 | 0.01597 | -0.085 | -46.924
-12 | -0.721 | 0.01495 | -0.086 | -48.219
-11.5 | -0.688 | 0.01436 | -0.087 | -47.927
-11 | -0.653 | 0.01354 | -0.088 | -48.225
-10.5 | -0.621 | 0.0114 | -0.09 | -54.465
-10 | -0.579 | 0.011 | -0.092 | -52.627
-9.5 | -0.534 | 0.01039 | -0.093 | -51.408
-9 | -0.487 | 0.00999 | -0.094 | -48.729
-8.5 | -0.437 | 0.0096 | -0.095 | -45.517
-8 | -0.385 | 0.01 | -0.096 | -38.553
-7.5 | -0.332 | 0.00963 | -0.097 | -34.482
-7 | -0.277 | 0.00903 | -0.098 | -30.688
-6.5 | -0.221 | 0.00894 | -0.099 | -24.711
-6 | -0.165 | 0.00731 | -0.101 | -22.625
-5.5 | -0.107 | 0.00736 | -0.102 | -14.518
-5 | -0.048 | 0.00718 | -0.103 | -6.661
-4.5 | 0.012 | 0.00894 | -0.103 | 1.29
-4 | 0.071 | 0.00822 | -0.105 | 8.681
-3.5 | 0.131 | 0.00789 | -0.106 | 16.651
-3 | 0.191 | 0.00798 | -0.107 | 23.973
-2.5 | 0.252 | 0.00784 | -0.108 | 32.154
-2 | 0.312 | 0.0079 | -0.109 | 39.517
-1.5 | 0.372 | 0.00768 | -0.11 | 48.5
-1 | 0.432 | 0.00762 | -0.111 | 56.721
-0.5 | 0.492 | 0.00765 | -0.112 | 64.376
0 | 0.57 | 0.00731 | -0.113 | 78.056
0.5 | 0.629 | 0.00718 | -0.115 | 87.636
1 | 0.69 | 0.00766 | -0.115 | 90.178
1.5 | 0.751 | 0.00778 | -0.116 | 96.541
2 | 0.812 | 0.00795 | -0.118 | 102.041
2.5 | 0.872 | 0.00807 | -0.119 | 108.057
3 | 0.932 | 0.00808 | -0.121 | 115.299
3.5 | 0.991 | 0.00827 | -0.123 | 119.776
4 | 1.05 | 0.00866 | -0.124 | 121.311
4.5 | 1.109 | 0.00916 | -0.125 | 121.129
5 | 1.167 | 0.00919 | -0.126 | 127.006
5.5 | 1.225 | 0.00961 | -0.124 | 127.423
6 | 1.282 | 0.00987 | -0.127 | 129.959
6.5 | 1.329 | 0.01363 | -0.128 | 97.491
7 | 1.366 | 0.01342 | -0.127 | 101.825
7.5 | 1.42 | 0.01397 | -0.128 | 101.675
8 | 1.471 | 0.01415 | -0.128 | 104.013
8.5 | 1.52 | 0.01453 | -0.129 | 104.558
9 | 1.566 | 0.01551 | -0.13 | 100.956
9.5 | 1.609 | 0.01617 | -0.131 | 99.494
10 | 1.65 | 0.01615 | -0.131 | 102.172
10.5 | 1.682 | 0.01724 | -0.132 | 97.559
11 | 1.709 | 0.01804 | -0.133 | 94.766
11.5 | 1.732 | 0.0188 | -0.133 | 92.176
12 | 1.751 | 0.02004 | -0.134 | 87.381
12.5 | 1.764 | 0.02033 | -0.134 | 86.762
13 | 1.772 | 0.0212 | -0.135 | 83.592
13.5 | 1.768 | 0.02346 | -0.135 | 75.371
14 | 1.751 | 0.0262 | -0.134 | 66.828
14.5 | 1.741 | 0.0286 | -0.134 | 60.869
15 | 1.728 | 0.02986 | -0.135 | 57.887
15.5 | 1.702 | 0.03269 | -0.134 | 52.051
16 | 1.677 | 0.03586 | -0.134 | 46.776
16.5 | 1.646 | 0.04037 | -0.134 | 40.778
17 | 1.62 | 0.04082 | -0.134 | 39.678
17.5 | 1.588 | 0.0424 | -0.135 | 37.46
18 | 1.548 | 0.04749 | -0.134 | 32.584

## 98. Re 8M Mach 0.00 (2)
BIGFOIL.COM POLAR EXPORT
DU 80-176 V1 alt
DU 80-176 V1 alt |  |  |  | Cl Max: | 1.6302 | at alpha= | 19.5 | deg
XFOIL ncrit=9 |  |  |  | L/D Max: | 105.317 | at alpha= | 6.5 | deg
Re: | 8000000 |  |  | Cd Min: | 0.00755 | at alpha= | -4.5 | deg
Mach: | 0 |  |  | Cl=0 at alpha= | -3.7146 | deg
|  |  |  | @ Cl=0.1, Cd= | 0.0080789
|  |  |  | @ Cl=0.4, Cd= | 0.0081305
|  |  |  | @ Cl=0.6, Cd= | 0.008088
alpha (deg) | Cl | Cd | Cm | Cl/Cd
-20 | -1.398 | 0.03651 | -0.1005 | -38.2909
-19.5 | -1.381 | 0.03351 | -0.1003 | -41.2116
-19 | -1.3518 | 0.0316 | -0.1003 | -42.7785
-18.5 | -1.3343 | 0.02887 | -0.0995 | -46.2175
-18 | -1.305 | 0.0271 | -0.099 | -48.155
-17.5 | -1.2792 | 0.02515 | -0.0982 | -50.8628
-17 | -1.2513 | 0.02343 | -0.0972 | -53.4059
-16.5 | -1.2198 | 0.02196 | -0.0963 | -55.5464
-16 | -1.1889 | 0.02047 | -0.0953 | -58.0801
-15.5 | -1.1526 | 0.01929 | -0.0946 | -59.7512
-15 | -1.1145 | 0.01822 | -0.0939 | -61.169
-14.5 | -1.0743 | 0.01723 | -0.0935 | -62.3506
-14 | -1.0328 | 0.01629 | -0.0931 | -63.4009
-13.5 | -0.9887 | 0.01545 | -0.093 | -63.9935
-13 | -0.9423 | 0.0147 | -0.0931 | -64.102
-12.5 | -0.8935 | 0.01399 | -0.0936 | -63.867
-12 | -0.84 | 0.01332 | -0.0949 | -63.0631
-11.5 | -0.7776 | 0.01263 | -0.098 | -61.5677
-11 | -0.7245 | 0.01198 | -0.0991 | -60.4758
-10.5 | -0.6739 | 0.01132 | -0.0997 | -59.5318
-10 | -0.6257 | 0.01073 | -0.0996 | -58.3131
-9.5 | -0.5845 | 0.01018 | -0.0981 | -57.4165
-9 | -0.5387 | 0.0097 | -0.0974 | -55.5361
-8.5 | -0.4892 | 0.00918 | -0.0974 | -53.2898
-8 | -0.439 | 0.00876 | -0.0971 | -50.1142
-7.5 | -0.3876 | 0.00845 | -0.097 | -45.8698
-7 | -0.3376 | 0.00833 | -0.0964 | -40.5282
-6.5 | -0.287 | 0.00815 | -0.096 | -35.2147
-6 | -0.2354 | 0.00803 | -0.0956 | -29.3151
-5.5 | -0.1822 | 0.00786 | -0.0956 | -23.1807
-5 | -0.1272 | 0.00766 | -0.0959 | -16.6057
-4.5 | -0.0728 | 0.00755 | -0.096 | -9.6424
-4 | -0.0278 | 0.00783 | -0.0942 | -3.5504
-3.5 | 0.0209 | 0.00802 | -0.0932 | 2.606
-3 | 0.0747 | 0.00798 | -0.0931 | 9.3609
-2.5 | 0.1233 | 0.00817 | -0.0921 | 15.0918
-2 | 0.1696 | 0.00817 | -0.0907 | 20.7589
-1.5 | 0.2219 | 0.00827 | -0.0904 | 26.8319
-1 | 0.2767 | 0.00831 | -0.0905 | 33.2972
-0.5 | 0.3317 | 0.00831 | -0.0906 | 39.9158
0 | 0.3857 | 0.00812 | -0.0908 | 47.5
0.5 | 0.4402 | 0.00816 | -0.0908 | 53.9461
1 | 0.4941 | 0.00809 | -0.0909 | 61.0754
1.5 | 0.5472 | 0.00798 | -0.0908 | 68.5714
2 | 0.601 | 0.00809 | -0.0907 | 74.2892
2.5 | 0.6544 | 0.0082 | -0.0906 | 79.8049
3 | 0.7072 | 0.00834 | -0.0903 | 84.7962
3.5 | 0.7595 | 0.00848 | -0.0899 | 89.5637
4 | 0.8109 | 0.00862 | -0.0894 | 94.0719
4.5 | 0.8541 | 0.00904 | -0.0872 | 94.4801
5 | 0.8968 | 0.0094 | -0.085 | 95.4043
5.5 | 0.9385 | 0.00944 | -0.0827 | 99.4174
6.5 | 1.0142 | 0.00963 | -0.0763 | 105.3167
7 | 1.044 | 0.01014 | -0.0716 | 102.9586
7.5 | 1.0797 | 0.01052 | -0.0682 | 102.6331
8 | 1.1149 | 0.01094 | -0.0649 | 101.9104
8.5 | 1.1482 | 0.01143 | -0.0613 | 100.4549
9 | 1.1799 | 0.01199 | -0.0576 | 98.407
9.5 | 1.2103 | 0.01265 | -0.0539 | 95.6759
10 | 1.2384 | 0.01345 | -0.0501 | 92.0743
10.5 | 1.2653 | 0.01437 | -0.0464 | 88.0515
11 | 1.2922 | 0.01539 | -0.0429 | 83.9636
11.5 | 1.3181 | 0.01654 | -0.0395 | 79.6917
12 | 1.3448 | 0.01777 | -0.0366 | 75.6781
12.5 | 1.3711 | 0.0191 | -0.0339 | 71.7853
13 | 1.3974 | 0.02051 | -0.0313 | 68.1326
13.5 | 1.4235 | 0.02199 | -0.029 | 64.734
14 | 1.4479 | 0.02362 | -0.0266 | 61.2997
14.5 | 1.4704 | 0.02546 | -0.0243 | 57.7533
15 | 1.4932 | 0.02735 | -0.0223 | 54.596
15.5 | 1.5126 | 0.02958 | -0.0202 | 51.1359
16 | 1.531 | 0.03197 | -0.0182 | 47.8886
16.5 | 1.5537 | 0.03416 | -0.0169 | 45.483
17 | 1.5738 | 0.03665 | -0.0156 | 42.9413
17.5 | 1.5917 | 0.0394 | -0.0143 | 40.3985
18 | 1.605 | 0.04262 | -0.0131 | 37.6584
18.5 | 1.6146 | 0.0463 | -0.012 | 34.8726
19 | 1.6235 | 0.05017 | -0.0112 | 32.36
19.5 | 1.6302 | 0.05446 | -0.0107 | 29.9339

## 99. Re 8M Mach 0.10 (1)
BIGFOIL.COM POLAR EXPORT
DU 80-176 V1 alt
DU 80-176 V1 alt |  |  |  | Cl Max: | 1.768 | at alpha= | 13 | deg
JavaFoil+Calcfoil stall+Eppler ext transition |  |  |  | L/D Max: | 130.942 | at alpha= | 6.5 | deg
Re: | 8000000 |  |  | Cd Min: | 0.00715 | at alpha= | -5 | deg
Mach: | 0.1 |  |  | Cl=0 at alpha= | -4.6 | deg
|  |  |  | @ Cl=0.1, Cd= | 0.0081513
|  |  |  | @ Cl=0.4, Cd= | 0.0076585
|  |  |  | @ Cl=0.6, Cd= | 0.0072845
alpha (deg) | Cl | Cd | Cm | Cl/Cd
-19.5 | -0.665 | 0.13868 | -0.046 | -4.794
-19 | -0.674 | 0.13901 | -0.043 | -4.846
-18.5 | -0.69 | 0.12527 | -0.048 | -5.512
-18 | -0.694 | 0.12954 | -0.044 | -5.358
-17.5 | -0.703 | 0.12232 | -0.045 | -5.743
-17 | -0.712 | 0.11288 | -0.048 | -6.304
-16.5 | -0.719 | 0.10293 | -0.052 | -6.989
-16 | -0.723 | 0.09563 | -0.054 | -7.562
-15.5 | -0.723 | 0.0899 | -0.055 | -8.04
-15 | -0.737 | 0.06961 | -0.064 | -10.585
-14.5 | -0.805 | 0.02508 | -0.08 | -32.097
-14 | -0.795 | 0.0232 | -0.081 | -34.254
-13.5 | -0.787 | 0.01817 | -0.083 | -43.329
-13 | -0.768 | 0.01704 | -0.084 | -45.073
-12.5 | -0.745 | 0.01612 | -0.085 | -46.2
-12 | -0.718 | 0.01516 | -0.087 | -47.322
-11.5 | -0.687 | 0.01445 | -0.088 | -47.503
-11 | -0.652 | 0.01365 | -0.089 | -47.77
-10.5 | -0.614 | 0.01311 | -0.09 | -46.869
-10 | -0.58 | 0.0111 | -0.092 | -52.235
-9.5 | -0.535 | 0.0106 | -0.093 | -50.509
-9 | -0.488 | 0.01006 | -0.094 | -48.496
-8.5 | -0.438 | 0.00968 | -0.095 | -45.297
-8 | -0.387 | 0.01008 | -0.096 | -38.357
-7.5 | -0.333 | 0.0097 | -0.097 | -34.349
-7 | -0.278 | 0.00935 | -0.098 | -29.76
-6.5 | -0.222 | 0.00901 | -0.099 | -24.626
-6 | -0.166 | 0.00739 | -0.102 | -22.483
-5.5 | -0.107 | 0.00718 | -0.103 | -14.944
-5 | -0.048 | 0.00715 | -0.104 | -6.716
-4.5 | 0.012 | 0.00893 | -0.103 | 1.297
-4 | 0.072 | 0.00831 | -0.106 | 8.631
-3.5 | 0.132 | 0.00797 | -0.107 | 16.554
-3 | 0.192 | 0.00783 | -0.108 | 24.561
-2.5 | 0.253 | 0.00786 | -0.109 | 32.233
-2 | 0.314 | 0.00789 | -0.11 | 39.762
-1.5 | 0.374 | 0.00765 | -0.111 | 48.926
-1 | 0.435 | 0.00767 | -0.112 | 56.634
-0.5 | 0.495 | 0.00765 | -0.113 | 64.701
0 | 0.573 | 0.00737 | -0.114 | 77.753
0.5 | 0.633 | 0.00718 | -0.116 | 88.107
1 | 0.694 | 0.00764 | -0.116 | 90.768
1.5 | 0.755 | 0.00777 | -0.117 | 97.102
2 | 0.816 | 0.00798 | -0.119 | 102.216
2.5 | 0.876 | 0.00809 | -0.119 | 108.328
3 | 0.936 | 0.00808 | -0.122 | 115.816
3.5 | 0.996 | 0.0083 | -0.124 | 119.925
4 | 1.055 | 0.00871 | -0.125 | 121.152
4.5 | 1.114 | 0.00909 | -0.125 | 122.611
5 | 1.173 | 0.00923 | -0.127 | 127.119
5.5 | 1.231 | 0.00964 | -0.125 | 127.705
6 | 1.288 | 0.00995 | -0.127 | 129.442
6.5 | 1.345 | 0.01027 | -0.128 | 130.942
7 | 1.372 | 0.01357 | -0.128 | 101.119
7.5 | 1.426 | 0.01409 | -0.128 | 101.23
8 | 1.478 | 0.01472 | -0.129 | 100.356
8.5 | 1.525 | 0.01464 | -0.13 | 104.199
9 | 1.573 | 0.01488 | -0.131 | 105.742
9.5 | 1.614 | 0.01643 | -0.131 | 98.256
10 | 1.655 | 0.01643 | -0.132 | 100.777
10.5 | 1.686 | 0.01756 | -0.133 | 96.037
11 | 1.713 | 0.01839 | -0.133 | 93.124
11.5 | 1.734 | 0.0192 | -0.134 | 90.328
12 | 1.75 | 0.02031 | -0.134 | 86.156
12.5 | 1.762 | 0.02086 | -0.135 | 84.45
13 | 1.768 | 0.02174 | -0.136 | 81.292
13.5 | 1.756 | 0.02412 | -0.135 | 72.796
14 | 1.738 | 0.02709 | -0.135 | 64.179
14.5 | 1.726 | 0.02875 | -0.135 | 60.022
15 | 1.697 | 0.03297 | -0.134 | 51.467
15.5 | 1.675 | 0.03432 | -0.134 | 48.814
16 | 1.648 | 0.03711 | -0.135 | 44.406
16.5 | 1.615 | 0.0393 | -0.135 | 41.094
17 | 1.586 | 0.03889 | -0.136 | 40.792
17.5 | 1.539 | 0.04578 | -0.135 | 33.604
18 | 1.48 | 0.05413 | -0.132 | 27.341

## 100. Re 8M Mach 0.10 (2)
BIGFOIL.COM POLAR EXPORT
DU 80-176 V1 alt
DU 80-176 V1 alt |  |  |  | Cl Max: | 1.6087 | at alpha= | 18.5 | deg
XFOIL ncrit=9 |  |  |  | L/D Max: | 104.747 | at alpha= | 6.5 | deg
Re: | 8000000 |  |  | Cd Min: | 0.00757 | at alpha= | -4.5 | deg
Mach: | 0.1 |  |  | Cl=0 at alpha= | -3.7041 | deg
|  |  |  | @ Cl=0.1, Cd= | 0.0081119
|  |  |  | @ Cl=0.4, Cd= | 0.0081497
|  |  |  | @ Cl=0.6, Cd= | 0.0081039
alpha (deg) | Cl | Cd | Cm | Cl/Cd
-20 | -1.3869 | 0.0395 | -0.1038 | -35.1114
-19.5 | -1.373 | 0.03599 | -0.1038 | -38.1495
-19 | -1.3467 | 0.03366 | -0.1037 | -40.0089
-18.5 | -1.3316 | 0.03057 | -0.103 | -43.559
-18 | -1.3058 | 0.0284 | -0.1023 | -45.9789
-17.5 | -1.2743 | 0.02673 | -0.1017 | -47.673
-17 | -1.2478 | 0.02475 | -0.1007 | -50.4162
-16.5 | -1.2187 | 0.02306 | -0.0996 | -52.8491
-16 | -1.1909 | 0.02128 | -0.0982 | -55.9633
-15.5 | -1.1553 | 0.02 | -0.0973 | -57.765
-15 | -1.1185 | 0.01879 | -0.0964 | -59.5263
-14.5 | -1.0785 | 0.01773 | -0.0957 | -60.8291
-14 | -1.0378 | 0.01671 | -0.0952 | -62.1065
-13.5 | -0.9938 | 0.01583 | -0.0948 | -62.7795
-13 | -0.9482 | 0.015 | -0.0947 | -63.2133
-12.5 | -0.8995 | 0.01427 | -0.0949 | -63.0343
-12 | -0.8474 | 0.01355 | -0.0958 | -62.5387
-11.5 | -0.7863 | 0.01291 | -0.0984 | -60.9063
-11 | -0.7293 | 0.01221 | -0.1001 | -59.7297
-10.5 | -0.678 | 0.01152 | -0.1007 | -58.8542
-10 | -0.6283 | 0.01092 | -0.1008 | -57.5366
-9.5 | -0.5835 | 0.01033 | -0.0998 | -56.486
-9 | -0.5417 | 0.00983 | -0.0982 | -55.1068
-8.5 | -0.4923 | 0.00932 | -0.098 | -52.8219
-8 | -0.4418 | 0.00884 | -0.0979 | -49.9774
-7.5 | -0.3904 | 0.00852 | -0.0976 | -45.8216
-7 | -0.3399 | 0.0084 | -0.097 | -40.4643
-6 | -0.2375 | 0.00807 | -0.0961 | -29.43
-5.5 | -0.184 | 0.00789 | -0.096 | -23.3207
-5 | -0.1288 | 0.00769 | -0.0962 | -16.749
-4.5 | -0.074 | 0.00757 | -0.0963 | -9.7754
-4 | -0.029 | 0.00786 | -0.0945 | -3.6896
-3.5 | 0.02 | 0.00805 | -0.0934 | 2.4845
-3 | 0.0741 | 0.008 | -0.0934 | 9.2625
-2.5 | 0.1227 | 0.00821 | -0.0922 | 14.9452
-2 | 0.1693 | 0.00819 | -0.0909 | 20.6716
-1.5 | 0.222 | 0.00828 | -0.0905 | 26.8116
-1 | 0.2772 | 0.00832 | -0.0906 | 33.3173
-0.5 | 0.3324 | 0.00833 | -0.0908 | 39.904
0 | 0.3867 | 0.00814 | -0.0909 | 47.5061
0.5 | 0.4415 | 0.00818 | -0.091 | 53.9731
1 | 0.4956 | 0.00811 | -0.091 | 61.1097
1.5 | 0.549 | 0.008 | -0.0909 | 68.625
2 | 0.603 | 0.00811 | -0.0908 | 74.3527
3 | 0.7096 | 0.00836 | -0.0903 | 84.8804
3.5 | 0.762 | 0.00851 | -0.0898 | 89.5417
4 | 0.8135 | 0.00865 | -0.0892 | 94.0462
4.5 | 0.8564 | 0.00907 | -0.087 | 94.4212
5 | 0.8988 | 0.00945 | -0.0846 | 95.1111
5.5 | 0.9374 | 0.00949 | -0.0815 | 98.7777
6 | 0.9743 | 0.00948 | -0.078 | 102.7743
6.5 | 1.015 | 0.00969 | -0.0754 | 104.7472
7 | 1.0441 | 0.01023 | -0.0705 | 102.0626
7.5 | 1.0799 | 0.01061 | -0.067 | 101.7813
8 | 1.1144 | 0.01105 | -0.0635 | 100.8507
8.5 | 1.147 | 0.01157 | -0.0597 | 99.1357
9 | 1.1785 | 0.01217 | -0.056 | 96.8365
9.5 | 1.2089 | 0.01287 | -0.0523 | 93.9316
10 | 1.2365 | 0.01374 | -0.0484 | 89.9927
10.5 | 1.2645 | 0.01468 | -0.0448 | 86.1376
11 | 1.2914 | 0.01576 | -0.0413 | 81.9416
11.5 | 1.3166 | 0.01701 | -0.0379 | 77.4015
12 | 1.3442 | 0.01827 | -0.0351 | 73.5742
12.5 | 1.3705 | 0.01967 | -0.0323 | 69.6746
13 | 1.3965 | 0.02117 | -0.0298 | 65.966
13.5 | 1.422 | 0.02274 | -0.0274 | 62.533
14 | 1.4464 | 0.02446 | -0.025 | 59.1333
14.5 | 1.4695 | 0.02633 | -0.0228 | 55.8109
15 | 1.4937 | 0.02823 | -0.0208 | 52.9118
15.5 | 1.5128 | 0.03057 | -0.0187 | 49.4864
16 | 1.5315 | 0.03304 | -0.0168 | 46.3529
16.5 | 1.5532 | 0.03543 | -0.0154 | 43.8386
17 | 1.5728 | 0.03807 | -0.0141 | 41.3134
17.5 | 1.5883 | 0.04111 | -0.0128 | 38.6354
18 | 1.5994 | 0.04466 | -0.0116 | 35.8128
18.5 | 1.6087 | 0.04849 | -0.0106 | 33.1759

## 101. Re 8M Mach 0.25 (1)
BIGFOIL.COM POLAR EXPORT
DU 80-176 V1 alt
DU 80-176 V1 alt |  |  |  | Cl Max: | 1.737 | at alpha= | 12 | deg
JavaFoil+Calcfoil stall+Eppler ext transition |  |  |  | L/D Max: | 128.265 | at alpha= | 5.5 | deg
Re: | 8000000 |  |  | Cd Min: | 0.0069 | at alpha= | 0.5 | deg
Mach: | 0.25 |  |  | Cl=0 at alpha= | -4.5984 | deg
|  |  |  | @ Cl=0.1, Cd= | 0.0086046
|  |  |  | @ Cl=0.4, Cd= | 0.0076397
|  |  |  | @ Cl=0.6, Cd= | 0.0073098
alpha (deg) | Cl | Cd | Cm | Cl/Cd
-18 | -0.403 | 0.1406 | -0.041 | -2.869
-17.5 | -0.443 | 0.13243 | -0.041 | -3.348
-17 | -0.48 | 0.12602 | -0.042 | -3.807
-16.5 | -0.513 | 0.11811 | -0.044 | -4.34
-16 | -0.541 | 0.11166 | -0.046 | -4.849
-15.5 | -0.567 | 0.10295 | -0.049 | -5.51
-15 | -0.585 | 0.10037 | -0.048 | -5.826
-14.5 | -0.6 | 0.09318 | -0.05 | -6.442
-14 | -0.609 | 0.08876 | -0.051 | -6.864
-13.5 | -0.619 | 0.07771 | -0.058 | -7.968
-13 | -0.703 | 0.02239 | -0.085 | -31.387
-12.5 | -0.702 | 0.01771 | -0.088 | -39.617
-12 | -0.687 | 0.01622 | -0.089 | -42.39
-11.5 | -0.667 | 0.01558 | -0.09 | -42.806
-11 | -0.641 | 0.01429 | -0.091 | -44.838
-10.5 | -0.609 | 0.01347 | -0.092 | -45.235
-10 | -0.573 | 0.01289 | -0.093 | -44.443
-9.5 | -0.532 | 0.01238 | -0.094 | -43.003
-9 | -0.493 | 0.01029 | -0.097 | -47.951
-8.5 | -0.445 | 0.00989 | -0.098 | -45
-8 | -0.389 | 0.01157 | -0.097 | -33.651
-7.5 | -0.34 | 0.0102 | -0.1 | -33.342
-7 | -0.285 | 0.00918 | -0.101 | -31.006
-6.5 | -0.227 | 0.00916 | -0.102 | -24.819
-6 | -0.169 | 0.00811 | -0.103 | -20.786
-5.5 | -0.11 | 0.0073 | -0.105 | -15.084
-5 | -0.049 | 0.0081 | -0.106 | -6.084
-4.5 | 0.012 | 0.00901 | -0.106 | 1.32
-4 | 0.073 | 0.00864 | -0.107 | 8.443
-3.5 | 0.134 | 0.00856 | -0.108 | 15.675
-3 | 0.198 | 0.00795 | -0.111 | 24.84
-2.5 | 0.26 | 0.00793 | -0.112 | 32.835
-2 | 0.322 | 0.0078 | -0.113 | 41.355
-1.5 | 0.384 | 0.00766 | -0.114 | 50.157
-1 | 0.447 | 0.00758 | -0.115 | 58.874
-0.5 | 0.509 | 0.00758 | -0.116 | 67.064
0 | 0.589 | 0.0074 | -0.117 | 79.574
0.5 | 0.65 | 0.0069 | -0.118 | 94.179
1 | 0.713 | 0.00768 | -0.119 | 92.849
1.5 | 0.775 | 0.0078 | -0.12 | 99.353
2 | 0.838 | 0.00792 | -0.121 | 105.709
2.5 | 0.9 | 0.00819 | -0.123 | 109.861
3 | 0.961 | 0.00827 | -0.124 | 116.242
3.5 | 1.022 | 0.01173 | -0.125 | 87.174
4 | 1.083 | 0.00898 | -0.127 | 120.592
4.5 | 1.143 | 0.00919 | -0.129 | 124.388
5 | 1.203 | 0.00953 | -0.127 | 126.189
5.5 | 1.262 | 0.00984 | -0.131 | 128.265
6 | 1.321 | 0.01277 | -0.132 | 103.412
6.5 | 1.349 | 0.01383 | -0.13 | 97.54
7 | 1.404 | 0.01433 | -0.131 | 97.971
7.5 | 1.459 | 0.01492 | -0.132 | 97.773
8 | 1.51 | 0.01506 | -0.133 | 100.277
8.5 | 1.557 | 0.01624 | -0.133 | 95.848
9 | 1.603 | 0.01578 | -0.134 | 101.58
9.5 | 1.644 | 0.01706 | -0.135 | 96.358
10 | 1.68 | 0.01702 | -0.136 | 98.713
10.5 | 1.704 | 0.01885 | -0.136 | 90.391
11 | 1.721 | 0.01978 | -0.137 | 87.03
11.5 | 1.731 | 0.02119 | -0.137 | 81.72
12 | 1.737 | 0.01988 | -0.138 | 87.364
12.5 | 1.717 | 0.02413 | -0.138 | 71.154
13 | 1.692 | 0.02662 | -0.137 | 63.558
13.5 | 1.667 | 0.02831 | -0.137 | 58.882
14 | 1.624 | 0.03166 | -0.137 | 51.283
14.5 | 1.576 | 0.0361 | -0.137 | 43.66
15 | 1.52 | 0.03998 | -0.136 | 38.031
15.5 | 1.462 | 0.04214 | -0.137 | 34.684
16 | 1.373 | 0.05181 | -0.134 | 26.498
16.5 | 1.301 | 0.05418 | -0.134 | 24.009
17 | 1.223 | 0.05707 | -0.135 | 21.432

## 102. Re 8M Mach 0.25 (2)
BIGFOIL.COM POLAR EXPORT
DU 80-176 V1 alt
DU 80-176 V1 alt |  |  |  | Cl Max: | 1.5915 | at alpha= | 19.5 | deg
XFOIL ncrit=9 |  |  |  | L/D Max: | 97.78 | at alpha= | 6 | deg
Re: | 8000000 |  |  | Cd Min: | 0.00773 | at alpha= | -4.5 | deg
Mach: | 0.25 |  |  | Cl=0 at alpha= | -3.6454 | deg
|  |  |  | @ Cl=0.1, Cd= | 0.0083664
|  |  |  | @ Cl=0.4, Cd= | 0.0084106
|  |  |  | @ Cl=0.6, Cd= | 0.0082343
alpha (deg) | Cl | Cd | Cm | Cl/Cd
-20 | -0.9221 | 0.11345 | -0.0771 | -8.1278
-19.5 | -1.0684 | 0.08357 | -0.0964 | -12.7845
-19 | -1.1297 | 0.06755 | -0.1068 | -16.7239
-18.5 | -1.1817 | 0.05404 | -0.1148 | -21.8671
-18 | -1.1958 | 0.04632 | -0.1176 | -25.8161
-17.5 | -1.1943 | 0.04079 | -0.1184 | -29.2792
-17 | -1.1954 | 0.03554 | -0.1183 | -33.6353
-16.5 | -1.1847 | 0.03161 | -0.1173 | -37.4786
-16 | -1.1678 | 0.02837 | -0.1158 | -41.1632
-15.5 | -1.1441 | 0.02578 | -0.1141 | -44.3794
-15 | -1.1163 | 0.0236 | -0.1122 | -47.3008
-14.5 | -1.0875 | 0.02152 | -0.1101 | -50.5344
-14 | -1.0543 | 0.01973 | -0.1081 | -53.4364
-13.5 | -1.0153 | 0.01832 | -0.1064 | -55.4203
-13 | -0.972 | 0.01712 | -0.1051 | -56.7757
-12.5 | -0.9254 | 0.0161 | -0.104 | -57.4783
-12 | -0.8773 | 0.01509 | -0.1032 | -58.1378
-11.5 | -0.8247 | 0.01423 | -0.1031 | -57.955
-11 | -0.7658 | 0.01348 | -0.1041 | -56.8101
-10.5 | -0.7007 | 0.01273 | -0.1063 | -55.0432
-10 | -0.6469 | 0.01195 | -0.1064 | -54.1339
-9.5 | -0.5943 | 0.01129 | -0.1061 | -52.6395
-9 | -0.5451 | 0.01065 | -0.1052 | -51.1831
-8.5 | -0.5037 | 0.01003 | -0.1027 | -50.2193
-8 | -0.4564 | 0.00953 | -0.1013 | -47.8909
-7.5 | -0.4056 | 0.00907 | -0.1008 | -44.7189
-7 | -0.3533 | 0.00872 | -0.1003 | -40.5161
-6 | -0.2491 | 0.00831 | -0.0986 | -29.9759
-5.5 | -0.1937 | 0.00811 | -0.0983 | -23.8841
-5 | -0.1374 | 0.00787 | -0.0982 | -17.4587
-4.5 | -0.081 | 0.00773 | -0.0982 | -10.4787
-4 | -0.0361 | 0.00805 | -0.0959 | -4.4845
-3.5 | 0.0148 | 0.00818 | -0.0948 | 1.8093
-3 | 0.0651 | 0.00836 | -0.0935 | 7.7871
-2.5 | 0.1199 | 0.00837 | -0.0932 | 14.325
-2 | 0.1666 | 0.00854 | -0.0914 | 19.5082
-1.5 | 0.2221 | 0.00838 | -0.0914 | 26.5036
-1 | 0.2791 | 0.00842 | -0.0914 | 33.1473
-0.5 | 0.3358 | 0.00842 | -0.0915 | 39.8812
0 | 0.3923 | 0.00843 | -0.0915 | 46.5362
0.5 | 0.4479 | 0.00829 | -0.0916 | 54.029
1 | 0.5033 | 0.00821 | -0.0915 | 61.3033
1.5 | 0.5587 | 0.00828 | -0.0913 | 67.4758
2 | 0.6129 | 0.00822 | -0.0909 | 74.562
2.5 | 0.6675 | 0.00835 | -0.0905 | 79.9401
3 | 0.7212 | 0.00849 | -0.0899 | 84.947
3.5 | 0.7741 | 0.00865 | -0.0891 | 89.4913
4 | 0.8258 | 0.00882 | -0.0881 | 93.6281
4.5 | 0.8567 | 0.00936 | -0.0829 | 91.5278
5 | 0.8967 | 0.00962 | -0.0795 | 93.2121
5.5 | 0.9393 | 0.0099 | -0.0766 | 94.8788
6 | 0.9778 | 0.01 | -0.0732 | 97.78
7 | 1.0434 | 0.01073 | -0.0642 | 97.2414
7.5 | 1.0754 | 0.01124 | -0.0598 | 95.6762
8 | 1.1082 | 0.01182 | -0.0557 | 93.7563
8.5 | 1.1405 | 0.01253 | -0.0518 | 91.0215
9 | 1.1709 | 0.0134 | -0.0478 | 87.3806
9.5 | 1.2012 | 0.01437 | -0.0441 | 83.5908
10 | 1.23 | 0.01549 | -0.0404 | 79.4061
10.5 | 1.2583 | 0.01677 | -0.0369 | 75.0328
11 | 1.2854 | 0.01823 | -0.0335 | 70.5101
11.5 | 1.3112 | 0.01984 | -0.0302 | 66.0887
12 | 1.3401 | 0.02139 | -0.0275 | 62.6508
12.5 | 1.3665 | 0.02314 | -0.0248 | 59.0536
13 | 1.3934 | 0.02495 | -0.0222 | 55.8477
13.5 | 1.4195 | 0.02689 | -0.0198 | 52.7891
14 | 1.4437 | 0.02906 | -0.0175 | 49.68
14.5 | 1.466 | 0.03148 | -0.0152 | 46.5693
15 | 1.489 | 0.03397 | -0.0133 | 43.8328
15.5 | 1.508 | 0.03689 | -0.0114 | 40.8783
16 | 1.5295 | 0.03973 | -0.0098 | 38.4974
16.5 | 1.5488 | 0.04284 | -0.0084 | 36.1531
17 | 1.5615 | 0.04661 | -0.007 | 33.5014
17.5 | 1.5685 | 0.05104 | -0.0059 | 30.7308
18 | 1.5756 | 0.05575 | -0.0052 | 28.2619
18.5 | 1.5844 | 0.06049 | -0.0049 | 26.1928
19 | 1.5891 | 0.06588 | -0.0051 | 24.1211
19.5 | 1.5915 | 0.07174 | -0.0057 | 22.1843
20 | 1.5865 | 0.07863 | -0.007 | 20.1768

## 103. Re 8M Mach 0.50 (1)
BIGFOIL.COM POLAR EXPORT
DU 80-176 V1 alt
DU 80-176 V1 alt |  |  |  | Cl Max: | 1.641 | at alpha= | 8.5 | deg
JavaFoil+Calcfoil stall+Eppler ext transition |  |  |  | L/D Max: | 118.969 | at alpha= | 3 | deg
Re: | 8000000 |  |  | Cd Min: | 0.00712 | at alpha= | 0.5 | deg
Mach: | 0.5 |  |  | Cl=0 at alpha= | -4.5985 | deg
|  |  |  | @ Cl=0.1, Cd= | 0.0095814
|  |  |  | @ Cl=0.4, Cd= | 0.0083953
|  |  |  | @ Cl=0.6, Cd= | 0.0082513
alpha (deg) | Cl | Cd | Cm | Cl/Cd
-20 | -0.881 | 0.14572 | -0.055 | -6.049
-19.5 | -0.852 | 0.13933 | -0.056 | -6.116
-19 | -0.818 | 0.14017 | -0.052 | -5.836
-18.5 | -0.787 | 0.13531 | -0.051 | -5.819
-18 | -0.759 | 0.13112 | -0.051 | -5.792
-17.5 | -0.736 | 0.12688 | -0.056 | -5.799
-17 | -0.704 | 0.12408 | -0.053 | -5.671
-16.5 | -0.683 | 0.10605 | -0.06 | -6.443
-16 | -0.649 | 0.1073 | -0.055 | -6.044
-15.5 | -0.62 | 0.10767 | -0.055 | -5.762
-15 | -0.599 | 0.09452 | -0.063 | -6.335
-14.5 | -0.573 | 0.08465 | -0.066 | -6.769
-14 | -0.566 | 0.05891 | -0.079 | -9.608
-13.5 | -0.585 | 0.02397 | -0.094 | -24.384
-13 | -0.556 | 0.02145 | -0.096 | -25.898
-12.5 | -0.448 | 0.09305 | -0.052 | -4.812
-12 | -0.419 | 0.08412 | -0.052 | -4.986
-11.5 | -0.391 | 0.07698 | -0.053 | -5.084
-11 | -0.363 | 0.07102 | -0.054 | -5.114
-10.5 | -0.335 | 0.06575 | -0.055 | -5.098
-10 | -0.313 | 0.05357 | -0.072 | -5.846
-9.5 | -0.278 | 0.06564 | -0.052 | -4.231
-9 | -0.25 | 0.05969 | -0.054 | -4.182
-8.5 | -0.341 | 0.05111 | -0.063 | -6.674
-8 | -0.391 | 0.01195 | -0.109 | -32.716
-7.5 | -0.353 | 0.01191 | -0.11 | -29.643
-7 | -0.303 | 0.0111 | -0.111 | -27.276
-6.5 | -0.245 | 0.01106 | -0.112 | -22.188
-6 | -0.183 | 0.0109 | -0.114 | -16.82
-5.5 | -0.119 | 0.01058 | -0.115 | -11.255
-5 | -0.053 | 0.01049 | -0.116 | -5.1
-4.5 | 0.013 | 0.00912 | -0.119 | 1.45
-4 | 0.08 | 0.00993 | -0.118 | 8.086
-3.5 | 0.15 | 0.00871 | -0.121 | 17.17
-3 | 0.218 | 0.00884 | -0.122 | 24.697
-2.5 | 0.285 | 0.00947 | -0.122 | 30.056
-2 | 0.357 | 0.00837 | -0.124 | 42.635
-1.5 | 0.425 | 0.00841 | -0.126 | 50.569
-1 | 0.494 | 0.00808 | -0.127 | 61.123
-0.5 | 0.562 | 0.0086 | -0.128 | 65.422
0 | 0.659 | 0.00771 | -0.129 | 85.385
0.5 | 0.725 | 0.00712 | -0.13 | 101.794
1 | 0.795 | 0.01126 | -0.131 | 70.58
1.5 | 0.864 | 0.01165 | -0.132 | 74.188
2 | 0.933 | 0.012 | -0.133 | 77.773
2.5 | 1.001 | 0.00843 | -0.134 | 118.778
3 | 1.069 | 0.00898 | -0.135 | 118.969
3.5 | 1.112 | 0.01269 | -0.135 | 87.592
4 | 1.175 | 0.0133 | -0.136 | 88.353
4.5 | 1.238 | 0.01392 | -0.138 | 88.948
5 | 1.299 | 0.01474 | -0.138 | 88.164
5.5 | 1.359 | 0.01535 | -0.14 | 88.548
6 | 1.417 | 0.01625 | -0.143 | 87.21
6.5 | 1.473 | 0.0172 | -0.142 | 85.651
7 | 1.526 | 0.01854 | -0.142 | 82.304
7.5 | 1.578 | 0.01943 | -0.147 | 81.219
8 | 1.62 | 0.02045 | -0.147 | 79.19
8.5 | 1.641 | 0.02255 | -0.148 | 72.788
9 | 1.636 | 0.025 | -0.147 | 65.441
9.5 | 1.611 | 0.02772 | -0.147 | 58.125
10 | 1.527 | 0.02837 | -0.148 | 53.839
10.5 | 0.841 | 0.07353 | -0.067 | 11.439
11 | 1.025 | 0.03199 | -0.148 | 32.037
11.5 | 1.056 | 0.03318 | -0.149 | 31.81
12 | 1.081 | 0.03791 | -0.148 | 28.518
12.5 | 1.086 | 0.05167 | -0.144 | 21.013
13 | 1 | 0.10251 | -0.104 | 9.753
13.5 | 1.113 | 0.06875 | -0.138 | 16.185

## 104. Re 8M Mach 0.50 (2)
BIGFOIL.COM POLAR EXPORT
DU 80-176 V1 alt
DU 80-176 V1 alt |  |  |  | Cl Max: | 1.4588 | at alpha= | 15 | deg
XFOIL ncrit=9 |  |  |  | L/D Max: | 83.0575 | at alpha= | 4 | deg
Re: | 8000000 |  |  | Cd Min: | 0.00888 | at alpha= | -1 | deg
Mach: | 0.5 |  |  | Cl=0 at alpha= | -3.3056 | deg
|  |  |  | @ Cl=0.1, Cd= | 0.0093796
|  |  |  | @ Cl=0.4, Cd= | 0.0089502
|  |  |  | @ Cl=0.6, Cd= | 0.0089422
alpha (deg) | Cl | Cd | Cm | Cl/Cd
-14 | -0.3195 | 0.12387 | -0.0881 | -2.5793
-13.5 | -0.32 | 0.11395 | -0.0935 | -2.8082
-13 | -0.3337 | 0.10224 | -0.1001 | -3.2639
-12.5 | -0.3463 | 0.09115 | -0.1067 | -3.7992
-12 | -0.3711 | 0.0784 | -0.1147 | -4.7334
-11.5 | -0.3935 | 0.06439 | -0.1237 | -6.1112
-11 | -0.4135 | 0.05197 | -0.1337 | -7.9565
-10.5 | -0.4461 | 0.04165 | -0.1397 | -10.7107
-10 | -0.4828 | 0.03324 | -0.141 | -14.5247
-9.5 | -0.5205 | 0.02573 | -0.1388 | -20.2293
-9 | -0.5353 | 0.01979 | -0.1347 | -27.049
-8.5 | -0.4971 | 0.0153 | -0.1348 | -32.4902
-8 | -0.4562 | 0.01339 | -0.1307 | -34.0702
-7.5 | -0.4032 | 0.0123 | -0.1277 | -32.7805
-7 | -0.3494 | 0.01162 | -0.1247 | -30.0688
-6.5 | -0.3046 | 0.01092 | -0.1201 | -27.8938
-6 | -0.2702 | 0.01031 | -0.1137 | -26.2076
-5.5 | -0.228 | 0.0098 | -0.1088 | -23.2653
-5 | -0.176 | 0.0093 | -0.1061 | -18.9247
-4.5 | -0.1305 | 0.0093 | -0.1022 | -14.0323
-4 | -0.0775 | 0.00919 | -0.0999 | -8.4331
-3.5 | -0.0231 | 0.00923 | -0.0976 | -2.5027
-3 | 0.0363 | 0.00915 | -0.0963 | 3.9672
-2.5 | 0.0872 | 0.0094 | -0.0934 | 9.2766
-2 | 0.1501 | 0.0093 | -0.0929 | 16.1398
-1.5 | 0.2131 | 0.00912 | -0.0927 | 23.3662
-1 | 0.276 | 0.00888 | -0.0925 | 31.0811
-0.5 | 0.3384 | 0.00892 | -0.092 | 37.9372
0 | 0.3998 | 0.00895 | -0.0913 | 44.6704
0.5 | 0.46 | 0.009 | -0.0904 | 51.1111
1 | 0.5175 | 0.00889 | -0.0891 | 58.2115
1.5 | 0.5679 | 0.00893 | -0.0861 | 63.5946
2 | 0.6207 | 0.00895 | -0.0838 | 69.352
2.5 | 0.6742 | 0.00898 | -0.0816 | 75.078
3 | 0.7245 | 0.00925 | -0.0785 | 78.3243
3.5 | 0.7754 | 0.00956 | -0.0756 | 81.1088
4 | 0.8231 | 0.00991 | -0.0721 | 83.0575
4.5 | 0.8397 | 0.01096 | -0.0635 | 76.615
5 | 0.8782 | 0.01168 | -0.0589 | 75.1884
5.5 | 0.9153 | 0.01257 | -0.0544 | 72.8162
6 | 0.9543 | 0.0135 | -0.0503 | 70.6889
6.5 | 0.9933 | 0.01458 | -0.0465 | 68.1276
7 | 1.0191 | 0.0163 | -0.0413 | 62.5215
7.5 | 1.0517 | 0.0176 | -0.0371 | 59.7557
8 | 1.0846 | 0.01897 | -0.033 | 57.1745
8.5 | 1.1198 | 0.02064 | -0.0294 | 54.2539
9 | 1.1545 | 0.02244 | -0.026 | 51.4483
9.5 | 1.1882 | 0.0245 | -0.0226 | 48.498
10 | 1.2204 | 0.02678 | -0.0193 | 45.5713
10.5 | 1.2525 | 0.02923 | -0.0162 | 42.8498
11 | 1.2831 | 0.03193 | -0.0131 | 40.1848
11.5 | 1.3111 | 0.03493 | -0.0101 | 37.5351
12 | 1.3331 | 0.03842 | -0.0071 | 34.6981
12.5 | 1.3581 | 0.04193 | -0.0045 | 32.3897
13 | 1.3801 | 0.04583 | -0.0021 | 30.1135
13.5 | 1.4057 | 0.04974 | -0.0001 | 28.261
14 | 1.426 | 0.05419 | 0.0018 | 26.3148
14.5 | 1.4461 | 0.05892 | 0.0032 | 24.5434
15 | 1.4588 | 0.06447 | 0.0042 | 22.6276
15.5 | 1.4586 | 0.07146 | 0.0044 | 20.4114
16 | 1.44 | 0.08054 | 0.0029 | 17.8793
16.5 | 1.4142 | 0.09107 | -0.0004 | 15.5287
17 | 1.3857 | 0.10259 | -0.0054 | 13.5072
17.5 | 1.3555 | 0.11486 | -0.0117 | 11.8013
18 | 1.3279 | 0.12724 | -0.0188 | 10.4362
18.5 | 1.3014 | 0.13976 | -0.0266 | 9.3117
19 | 1.2773 | 0.15219 | -0.0346 | 8.3928
19.5 | 1.2546 | 0.16466 | -0.043 | 7.6193
20 | 1.235 | 0.1768 | -0.0514 | 6.9853

## 105. Re 10M Mach 0.00 (1)
BIGFOIL.COM POLAR EXPORT
DU 80-176 V1 alt
DU 80-176 V1 alt |  |  |  | Cl Max: | 1.774 | at alpha= | 13 | deg
JavaFoil+Calcfoil stall+Eppler ext transition |  |  |  | L/D Max: | 142.668 | at alpha= | 5 | deg
Re: | 10000000 |  |  | Cd Min: | 0.00674 | at alpha= | 0.5 | deg
Mach: | 0 |  |  | Cl=0 at alpha= | -4.6 | deg
|  |  |  | @ Cl=0.1, Cd= | 0.0079113
|  |  |  | @ Cl=0.4, Cd= | 0.007417
|  |  |  | @ Cl=0.6, Cd= | 0.0068727
alpha (deg) | Cl | Cd | Cm | Cl/Cd
-20 | -0.7 | 0.13528 | -0.048 | -5.173
-19.5 | -0.711 | 0.12774 | -0.049 | -5.57
-19 | -0.712 | 0.13809 | -0.044 | -5.155
-18.5 | -0.72 | 0.13146 | -0.045 | -5.478
-18 | -0.729 | 0.12324 | -0.047 | -5.914
-17.5 | -0.738 | 0.11295 | -0.05 | -6.534
-17 | -0.742 | 0.1056 | -0.052 | -7.03
-16.5 | -0.745 | 0.0991 | -0.053 | -7.513
-16 | -0.744 | 0.09263 | -0.055 | -8.035
-15.5 | -0.745 | 0.08386 | -0.058 | -8.881
-15 | -0.83 | 0.02548 | -0.079 | -32.577
-14.5 | -0.825 | 0.02193 | -0.08 | -37.619
-14 | -0.814 | 0.0185 | -0.082 | -43.99
-13.5 | -0.796 | 0.01741 | -0.083 | -45.738
-13 | -0.775 | 0.01636 | -0.084 | -47.336
-12.5 | -0.749 | 0.0158 | -0.085 | -47.443
-12 | -0.721 | 0.01522 | -0.086 | -47.341
-11.5 | -0.689 | 0.01398 | -0.087 | -49.257
-11 | -0.66 | 0.01158 | -0.089 | -57.022
-10.5 | -0.614 | 0.01307 | -0.089 | -46.99
-10 | -0.579 | 0.01071 | -0.092 | -54.049
-9.5 | -0.534 | 0.01023 | -0.093 | -52.209
-9 | -0.487 | 0.01023 | -0.094 | -47.578
-8.5 | -0.437 | 0.00928 | -0.095 | -47.12
-8 | -0.385 | 0.00936 | -0.096 | -41.166
-7.5 | -0.332 | 0.00936 | -0.097 | -35.47
-7 | -0.277 | 0.00869 | -0.098 | -31.91
-6.5 | -0.221 | 0.00871 | -0.099 | -25.368
-6 | -0.165 | 0.00733 | -0.101 | -22.56
-5.5 | -0.107 | 0.00734 | -0.102 | -14.565
-5 | -0.048 | 0.0074 | -0.103 | -6.461
-4.5 | 0.012 | 0.00803 | -0.104 | 1.45
-4 | 0.071 | 0.00795 | -0.105 | 8.975
-3.5 | 0.131 | 0.00787 | -0.106 | 16.695
-3 | 0.191 | 0.00774 | -0.107 | 24.74
-2.5 | 0.252 | 0.00772 | -0.108 | 32.692
-2 | 0.312 | 0.00766 | -0.109 | 40.792
-1.5 | 0.372 | 0.00744 | -0.11 | 50.069
-1 | 0.433 | 0.00739 | -0.111 | 58.559
-0.5 | 0.493 | 0.00734 | -0.112 | 67.132
0 | 0.57 | 0.00701 | -0.115 | 81.368
0.5 | 0.629 | 0.00674 | -0.116 | 93.422
1 | 0.69 | 0.00748 | -0.116 | 92.322
1.5 | 0.751 | 0.0076 | -0.117 | 98.801
2 | 0.812 | 0.00769 | -0.118 | 105.509
2.5 | 0.872 | 0.0078 | -0.119 | 111.718
3 | 0.932 | 0.00779 | -0.121 | 119.625
3.5 | 0.991 | 0.00832 | -0.123 | 119.17
4 | 1.05 | 0.00861 | -0.121 | 122.018
4.5 | 1.109 | 0.00891 | -0.122 | 124.484
5 | 1.167 | 0.00818 | -0.126 | 142.668
5.5 | 1.225 | 0.00941 | -0.124 | 130.183
6 | 1.282 | 0.0095 | -0.128 | 135.041
6.5 | 1.339 | 0.01014 | -0.129 | 132.047
7 | 1.385 | 0.01353 | -0.129 | 102.321
7.5 | 1.421 | 0.01302 | -0.128 | 109.107
8 | 1.472 | 0.01363 | -0.129 | 108.049
8.5 | 1.521 | 0.01364 | -0.129 | 111.476
9 | 1.567 | 0.01495 | -0.13 | 104.797
9.5 | 1.61 | 0.01559 | -0.131 | 103.26
10 | 1.651 | 0.01558 | -0.131 | 106.008
10.5 | 1.683 | 0.01661 | -0.132 | 101.287
11 | 1.71 | 0.01736 | -0.133 | 98.519
11.5 | 1.734 | 0.01811 | -0.133 | 95.737
12 | 1.752 | 0.01931 | -0.134 | 90.708
12.5 | 1.765 | 0.0196 | -0.135 | 90.067
13 | 1.774 | 0.02035 | -0.135 | 87.165
13.5 | 1.774 | 0.02264 | -0.135 | 78.34
14 | 1.758 | 0.025 | -0.135 | 70.326
14.5 | 1.742 | 0.02793 | -0.134 | 62.373
15 | 1.729 | 0.02969 | -0.135 | 58.234
15.5 | 1.702 | 0.03221 | -0.134 | 52.851
16 | 1.684 | 0.03226 | -0.135 | 52.221
16.5 | 1.654 | 0.03613 | -0.135 | 45.78
17 | 1.622 | 0.03933 | -0.135 | 41.239
17.5 | 1.595 | 0.03898 | -0.135 | 40.907
18 | 1.555 | 0.04367 | -0.135 | 35.619

## 106. Re 10M Mach 0.00 (2)
BIGFOIL.COM POLAR EXPORT
DU 80-176 V1 alt
DU 80-176 V1 alt |  |  |  | Cl Max: | 1.6542 | at alpha= | 20 | deg
XFOIL ncrit=9 |  |  |  | L/D Max: | 107.925 | at alpha= | 6.5 | deg
Re: | 10000000 |  |  | Cd Min: | 0.00741 | at alpha= | -5 | deg
Mach: | 0 |  |  | Cl=0 at alpha= | -3.7008 | deg
|  |  |  | @ Cl=0.1, Cd= | 0.0081515
|  |  |  | @ Cl=0.4, Cd= | 0.008018
|  |  |  | @ Cl=0.6, Cd= | 0.007822
alpha (deg) | Cl | Cd | Cm | Cl/Cd
-20 | -1.4343 | 0.03347 | -0.0998 | -42.8533
-19.5 | -1.414 | 0.03091 | -0.0993 | -45.7457
-19 | -1.3849 | 0.02911 | -0.099 | -47.5747
-18.5 | -1.3616 | 0.0269 | -0.0981 | -50.6171
-18 | -1.333 | 0.02518 | -0.0974 | -52.9388
-17.5 | -1.3007 | 0.02374 | -0.0968 | -54.7894
-17 | -1.27 | 0.02225 | -0.0959 | -57.0787
-16.5 | -1.2363 | 0.02097 | -0.0951 | -58.9557
-16 | -1.203 | 0.01963 | -0.0941 | -61.2837
-15.5 | -1.1673 | 0.01844 | -0.0933 | -63.3026
-15 | -1.1281 | 0.01742 | -0.0927 | -64.7589
-14.5 | -1.088 | 0.01644 | -0.0922 | -66.18
-14 | -1.0465 | 0.0155 | -0.0918 | -67.5161
-13.5 | -1.002 | 0.01468 | -0.0917 | -68.2561
-13 | -0.9554 | 0.01393 | -0.0919 | -68.5858
-12.5 | -0.9043 | 0.01327 | -0.0927 | -68.1462
-12 | -0.8478 | 0.01264 | -0.0945 | -67.0728
-11.5 | -0.7829 | 0.01205 | -0.098 | -64.971
-11 | -0.7291 | 0.01148 | -0.0991 | -63.5105
-10.5 | -0.6791 | 0.01081 | -0.0996 | -62.8215
-10 | -0.6344 | 0.01017 | -0.0989 | -62.3795
-9.5 | -0.5925 | 0.00963 | -0.0975 | -61.5265
-9 | -0.5423 | 0.00913 | -0.0976 | -59.3976
-8.5 | -0.4908 | 0.00876 | -0.0977 | -56.0274
-8 | -0.441 | 0.00854 | -0.0973 | -51.6393
-7.5 | -0.3904 | 0.00825 | -0.0969 | -47.3212
-7 | -0.3413 | 0.00819 | -0.0961 | -41.6728
-6.5 | -0.2887 | 0.00796 | -0.096 | -36.2688
-6 | -0.235 | 0.00774 | -0.0961 | -30.3618
-5.5 | -0.1807 | 0.00758 | -0.0962 | -23.8391
-5 | -0.1263 | 0.00741 | -0.0963 | -17.0445
-4.5 | -0.0809 | 0.00772 | -0.0946 | -10.4793
-4 | -0.0316 | 0.00784 | -0.0937 | -4.0306
-3.5 | 0.0212 | 0.00785 | -0.0935 | 2.7006
-3 | 0.0709 | 0.00802 | -0.0926 | 8.8404
-2.5 | 0.1196 | 0.00824 | -0.0915 | 14.5146
-2 | 0.1718 | 0.00814 | -0.0912 | 21.1057
-1.5 | 0.226 | 0.00798 | -0.0913 | 28.3208
-1 | 0.2814 | 0.00802 | -0.0915 | 35.0873
-0.5 | 0.3366 | 0.00803 | -0.0917 | 41.9178
0 | 0.3915 | 0.00804 | -0.0919 | 48.694
0.5 | 0.4456 | 0.0079 | -0.092 | 56.4051
1 | 0.5 | 0.0079 | -0.092 | 63.2911
1.5 | 0.554 | 0.0079 | -0.0921 | 70.1266
2 | 0.6071 | 0.00781 | -0.092 | 77.7337
2.5 | 0.6607 | 0.00792 | -0.0918 | 83.4217
3 | 0.7139 | 0.00806 | -0.0916 | 88.5732
3.5 | 0.7663 | 0.00819 | -0.0913 | 93.5653
4 | 0.8119 | 0.00856 | -0.0896 | 94.8481
4.5 | 0.8572 | 0.00892 | -0.0878 | 96.0987
5 | 0.9052 | 0.00914 | -0.0866 | 99.0372
5.5 | 0.9524 | 0.00936 | -0.0853 | 101.7521
6 | 0.9928 | 0.00951 | -0.0826 | 104.3954
6.5 | 1.0296 | 0.00954 | -0.0792 | 107.9245
7 | 1.0574 | 0.00989 | -0.0742 | 106.9161
7.5 | 1.0938 | 0.01021 | -0.0708 | 107.1303
8 | 1.1299 | 0.0105 | -0.0676 | 107.6095
8.5 | 1.1639 | 0.01096 | -0.064 | 106.1953
9 | 1.1949 | 0.01149 | -0.0601 | 103.9948
9.5 | 1.225 | 0.0121 | -0.0562 | 101.2397
10 | 1.2543 | 0.0128 | -0.0524 | 97.9922
10.5 | 1.281 | 0.01367 | -0.0485 | 93.7089
11 | 1.3086 | 0.0146 | -0.045 | 89.6301
11.5 | 1.3371 | 0.01557 | -0.0419 | 85.8767
12 | 1.3648 | 0.01666 | -0.0389 | 81.9208
12.5 | 1.3916 | 0.01789 | -0.036 | 77.7865
13 | 1.4179 | 0.01922 | -0.0333 | 73.7721
13.5 | 1.4439 | 0.02065 | -0.0308 | 69.9225
14 | 1.4674 | 0.02228 | -0.0283 | 65.8618
14.5 | 1.4883 | 0.02415 | -0.0257 | 61.6273
15 | 1.5125 | 0.02589 | -0.0236 | 58.4202
15.5 | 1.5327 | 0.02797 | -0.0214 | 54.798
16 | 1.5539 | 0.03009 | -0.0195 | 51.6417
16.5 | 1.5749 | 0.03232 | -0.0178 | 48.7283
17 | 1.5944 | 0.03475 | -0.0163 | 45.882
17.5 | 1.6062 | 0.03791 | -0.0146 | 42.3688
18 | 1.6176 | 0.04123 | -0.0132 | 39.2336
18.5 | 1.6292 | 0.04467 | -0.0121 | 36.4719
19 | 1.6379 | 0.04847 | -0.0111 | 33.792
19.5 | 1.6487 | 0.05225 | -0.0106 | 31.5541
20 | 1.6542 | 0.05675 | -0.0103 | 29.1489

## 107. Re 10M Mach 0.10 (1)
BIGFOIL.COM POLAR EXPORT
DU 80-176 V1 alt
DU 80-176 V1 alt |  |  |  | Cl Max: | 1.769 | at alpha= | 13 | deg
JavaFoil+Calcfoil stall+Eppler ext transition |  |  |  | L/D Max: | 142.474 | at alpha= | 5 | deg
Re: | 10000000 |  |  | Cd Min: | 0.00684 | at alpha= | 0.5 | deg
Mach: | 0.1 |  |  | Cl=0 at alpha= | -4.6 | deg
|  |  |  | @ Cl=0.1, Cd= | 0.007908
|  |  |  | @ Cl=0.4, Cd= | 0.0073887
|  |  |  | @ Cl=0.6, Cd= | 0.0069335
alpha (deg) | Cl | Cd | Cm | Cl/Cd
-19.5 | -0.668 | 0.13234 | -0.048 | -5.048
-19 | -0.676 | 0.13561 | -0.045 | -4.983
-18.5 | -0.693 | 0.12074 | -0.05 | -5.742
-18 | -0.695 | 0.12794 | -0.045 | -5.432
-17.5 | -0.703 | 0.12083 | -0.046 | -5.821
-17 | -0.713 | 0.11063 | -0.05 | -6.448
-16.5 | -0.72 | 0.10232 | -0.052 | -7.039
-16 | -0.723 | 0.09456 | -0.054 | -7.651
-15.5 | -0.728 | 0.08413 | -0.058 | -8.654
-15 | -0.724 | 0.08008 | -0.059 | -9.04
-14.5 | -0.805 | 0.02498 | -0.08 | -32.232
-14 | -0.795 | 0.02267 | -0.081 | -35.073
-13.5 | -0.788 | 0.01765 | -0.083 | -44.62
-13 | -0.768 | 0.01658 | -0.084 | -46.333
-12.5 | -0.745 | 0.01599 | -0.085 | -46.587
-12 | -0.717 | 0.01535 | -0.087 | -46.733
-11.5 | -0.687 | 0.01414 | -0.088 | -48.566
-11 | -0.652 | 0.01336 | -0.089 | -48.825
-10.5 | -0.614 | 0.01314 | -0.09 | -46.749
-10 | -0.58 | 0.01073 | -0.092 | -54.013
-9.5 | -0.535 | 0.01032 | -0.093 | -51.865
-9 | -0.488 | 0.01037 | -0.094 | -47.058
-8.5 | -0.438 | 0.00989 | -0.095 | -44.341
-8 | -0.387 | 0.00937 | -0.096 | -41.275
-7.5 | -0.333 | 0.00937 | -0.097 | -35.558
-7 | -0.278 | 0.00867 | -0.098 | -32.096
-6.5 | -0.222 | 0.0087 | -0.099 | -25.503
-6 | -0.166 | 0.00733 | -0.102 | -22.678
-5.5 | -0.107 | 0.00731 | -0.103 | -14.681
-5 | -0.048 | 0.00749 | -0.104 | -6.41
-4.5 | 0.012 | 0.00871 | -0.103 | 1.331
-4 | 0.072 | 0.00795 | -0.106 | 9.028
-3.5 | 0.132 | 0.00786 | -0.107 | 16.796
-3 | 0.192 | 0.0078 | -0.108 | 24.668
-2.5 | 0.253 | 0.0077 | -0.109 | 32.906
-2 | 0.314 | 0.00765 | -0.11 | 41.054
-1.5 | 0.374 | 0.00741 | -0.111 | 50.516
-1 | 0.435 | 0.00736 | -0.112 | 59.103
-0.5 | 0.495 | 0.00741 | -0.113 | 66.784
0 | 0.573 | 0.00701 | -0.115 | 81.765
0.5 | 0.633 | 0.00684 | -0.116 | 92.468
1 | 0.694 | 0.00751 | -0.117 | 92.332
1.5 | 0.755 | 0.00763 | -0.118 | 98.978
2 | 0.816 | 0.00772 | -0.119 | 105.693
2.5 | 0.876 | 0.00779 | -0.12 | 112.418
3 | 0.936 | 0.00788 | -0.122 | 118.802
3.5 | 0.996 | 0.00836 | -0.123 | 119.191
4 | 1.055 | 0.00867 | -0.122 | 121.784
4.5 | 1.114 | 0.00888 | -0.122 | 125.468
5 | 1.173 | 0.00823 | -0.127 | 142.474
5.5 | 1.231 | 0.00948 | -0.125 | 129.854
6 | 1.288 | 0.00956 | -0.128 | 134.812
6.5 | 1.345 | 0.01026 | -0.128 | 131.145
7 | 1.402 | 0.01027 | -0.13 | 136.507
7.5 | 1.427 | 0.01318 | -0.128 | 108.296
8 | 1.478 | 0.01375 | -0.129 | 107.522
8.5 | 1.527 | 0.01382 | -0.13 | 110.506
9 | 1.574 | 0.01434 | -0.131 | 109.766
9.5 | 1.615 | 0.01574 | -0.131 | 102.589
10 | 1.656 | 0.01573 | -0.132 | 105.244
10.5 | 1.687 | 0.0168 | -0.133 | 100.418
11 | 1.713 | 0.01748 | -0.133 | 97.984
11.5 | 1.735 | 0.01849 | -0.134 | 93.862
12 | 1.751 | 0.01958 | -0.135 | 89.431
12.5 | 1.763 | 0.02005 | -0.135 | 87.943
13 | 1.769 | 0.02077 | -0.136 | 85.141
13.5 | 1.762 | 0.02329 | -0.136 | 75.629
14 | 1.74 | 0.02645 | -0.135 | 65.768
14.5 | 1.728 | 0.02779 | -0.135 | 62.191
15 | 1.71 | 0.02959 | -0.135 | 57.797
15.5 | 1.68 | 0.03235 | -0.135 | 51.929
16 | 1.65 | 0.03527 | -0.135 | 46.794
16.5 | 1.624 | 0.03516 | -0.136 | 46.179
17 | 1.582 | 0.04094 | -0.135 | 38.651
17.5 | 1.539 | 0.04542 | -0.135 | 33.887
18 | 1.492 | 0.05045 | -0.134 | 29.574

## 108. Re 10M Mach 0.10 (2)
BIGFOIL.COM POLAR EXPORT
DU 80-176 V1 alt
DU 80-176 V1 alt |  |  |  | Cl Max: | 1.6463 | at alpha= | 20 | deg
XFOIL ncrit=9 |  |  |  | L/D Max: | 107.121 | at alpha= | 6.5 | deg
Re: | 10000000 |  |  | Cd Min: | 0.00744 | at alpha= | -5 | deg
Mach: | 0.1 |  |  | Cl=0 at alpha= | -3.6791 | deg
|  |  |  | @ Cl=0.1, Cd= | 0.0081777
|  |  |  | @ Cl=0.4, Cd= | 0.008031
|  |  |  | @ Cl=0.6, Cd= | 0.0078621
alpha (deg) | Cl | Cd | Cm | Cl/Cd
-20 | -1.4274 | 0.03601 | -0.1034 | -39.639
-19.5 | -1.4093 | 0.03304 | -0.103 | -42.6544
-19 | -1.3833 | 0.03083 | -0.1026 | -44.8686
-18.5 | -1.3637 | 0.02823 | -0.1017 | -48.3068
-18 | -1.3347 | 0.02638 | -0.1009 | -50.5951
-17.5 | -1.3029 | 0.02479 | -0.1001 | -52.5575
-17 | -1.2743 | 0.02307 | -0.099 | -55.2362
-16.5 | -1.24 | 0.02173 | -0.0981 | -57.064
-16 | -1.2057 | 0.02041 | -0.0971 | -59.074
-15.5 | -1.1695 | 0.01917 | -0.0962 | -61.0068
-15 | -1.1324 | 0.01799 | -0.0953 | -62.9461
-14.5 | -1.0923 | 0.01695 | -0.0946 | -64.4425
-14 | -1.0514 | 0.01594 | -0.0939 | -65.9598
-13.5 | -1.0077 | 0.01502 | -0.0936 | -67.0905
-13 | -0.9613 | 0.01424 | -0.0935 | -67.507
-12.5 | -0.911 | 0.01353 | -0.094 | -67.3319
-12 | -0.8563 | 0.01286 | -0.0953 | -66.5863
-11.5 | -0.7907 | 0.01226 | -0.0987 | -64.4943
-11 | -0.7346 | 0.01168 | -0.1001 | -62.8938
-10.5 | -0.6831 | 0.01102 | -0.1006 | -61.9873
-10 | -0.6359 | 0.01037 | -0.1002 | -61.3211
-9.5 | -0.596 | 0.00979 | -0.0983 | -60.8784
-9 | -0.5463 | 0.00927 | -0.0982 | -58.932
-8.5 | -0.4942 | 0.00884 | -0.0984 | -55.905
-8 | -0.4438 | 0.00862 | -0.098 | -51.4849
-7.5 | -0.3931 | 0.00832 | -0.0975 | -47.2476
-7 | -0.344 | 0.00824 | -0.0967 | -41.7476
-6.5 | -0.2911 | 0.00801 | -0.0965 | -36.3421
-6 | -0.2371 | 0.00778 | -0.0965 | -30.4756
-5.5 | -0.1825 | 0.00762 | -0.0966 | -23.9501
-5 | -0.1279 | 0.00744 | -0.0967 | -17.1909
-4.5 | -0.0825 | 0.00775 | -0.0949 | -10.6452
-4 | -0.0328 | 0.00786 | -0.094 | -4.173
-3.5 | 0.0183 | 0.00795 | -0.0933 | 2.3019
-3 | 0.0702 | 0.00805 | -0.0928 | 8.7205
-2.5 | 0.1192 | 0.00826 | -0.0917 | 14.431
-2 | 0.1717 | 0.00818 | -0.0914 | 20.9902
-1.5 | 0.2262 | 0.008 | -0.0915 | 28.275
-1 | 0.2819 | 0.00803 | -0.0917 | 35.1059
-0.5 | 0.3374 | 0.00804 | -0.0919 | 41.9652
0 | 0.3926 | 0.00805 | -0.092 | 48.7702
0.5 | 0.447 | 0.00791 | -0.0921 | 56.5107
1 | 0.5016 | 0.00793 | -0.0922 | 63.2535
1.5 | 0.5558 | 0.00792 | -0.0922 | 70.1768
2 | 0.6092 | 0.00785 | -0.0921 | 77.6051
2.5 | 0.663 | 0.00794 | -0.0919 | 83.5013
3 | 0.7164 | 0.00808 | -0.0916 | 88.6634
3.5 | 0.769 | 0.00822 | -0.0912 | 93.5523
4 | 0.8144 | 0.00859 | -0.0894 | 94.8079
4.5 | 0.8596 | 0.00895 | -0.0876 | 96.0447
5 | 0.9075 | 0.00918 | -0.0863 | 98.8562
5.5 | 0.9539 | 0.00939 | -0.0847 | 101.5868
6 | 0.9919 | 0.00954 | -0.0813 | 103.9727
6.5 | 1.0305 | 0.00962 | -0.0783 | 107.1206
7 | 1.0575 | 0.01 | -0.073 | 105.75
7.5 | 1.0945 | 0.01029 | -0.0697 | 106.3654
8 | 1.1295 | 0.0106 | -0.0662 | 106.5566
8.5 | 1.1631 | 0.01108 | -0.0625 | 104.9729
9 | 1.194 | 0.01164 | -0.0585 | 102.5773
9.5 | 1.2244 | 0.01229 | -0.0546 | 99.6257
10 | 1.2526 | 0.01306 | -0.0507 | 95.9112
10.5 | 1.2797 | 0.01397 | -0.0468 | 91.6034
11 | 1.3076 | 0.01494 | -0.0434 | 87.5234
11.5 | 1.3357 | 0.01599 | -0.0402 | 83.5335
12 | 1.364 | 0.01714 | -0.0372 | 79.5799
12.5 | 1.3906 | 0.01845 | -0.0344 | 75.3713
13 | 1.4168 | 0.01986 | -0.0317 | 71.3394
13.5 | 1.4428 | 0.02136 | -0.0291 | 67.5468
14 | 1.4666 | 0.02305 | -0.0266 | 63.6269
14.5 | 1.4873 | 0.02501 | -0.024 | 59.4682
15 | 1.5104 | 0.02691 | -0.0218 | 56.1278
15.5 | 1.5314 | 0.02904 | -0.0197 | 52.7342
16 | 1.5542 | 0.03115 | -0.018 | 49.8941
16.5 | 1.5759 | 0.03341 | -0.0164 | 47.1685
17 | 1.5933 | 0.03612 | -0.0147 | 44.1113
17.5 | 1.6008 | 0.03975 | -0.0129 | 40.2717
18 | 1.613 | 0.04313 | -0.0116 | 37.3986
18.5 | 1.6263 | 0.04653 | -0.0105 | 34.9516
19 | 1.6364 | 0.05036 | -0.0098 | 32.494
19.5 | 1.6448 | 0.05455 | -0.0093 | 30.1522
20 | 1.6463 | 0.05964 | -0.0092 | 27.604

## 109. Re 10M Mach 0.25 (1)
BIGFOIL.COM POLAR EXPORT
DU 80-176 V1 alt
DU 80-176 V1 alt |  |  |  | Cl Max: | 1.738 | at alpha= | 12 | deg
JavaFoil+Calcfoil stall+Eppler ext transition |  |  |  | L/D Max: | 132.386 | at alpha= | 5 | deg
Re: | 10000000 |  |  | Cd Min: | 0.00698 | at alpha= | 0.5 | deg
Mach: | 0.25 |  |  | Cl=0 at alpha= | -4.5984 | deg
|  |  |  | @ Cl=0.1, Cd= | 0.0078387
|  |  |  | @ Cl=0.4, Cd= | 0.0073231
|  |  |  | @ Cl=0.6, Cd= | 0.0071439
alpha (deg) | Cl | Cd | Cm | Cl/Cd
-18 | -0.404 | 0.13714 | -0.042 | -2.945
-17.5 | -0.444 | 0.13096 | -0.043 | -3.392
-17 | -0.48 | 0.12438 | -0.043 | -3.861
-16.5 | -0.513 | 0.11769 | -0.045 | -4.359
-16 | -0.542 | 0.1098 | -0.047 | -4.939
-15.5 | -0.567 | 0.10235 | -0.049 | -5.542
-15 | -0.586 | 0.09877 | -0.049 | -5.929
-14.5 | -0.601 | 0.09179 | -0.051 | -6.547
-14 | -0.617 | 0.08015 | -0.058 | -7.693
-13.5 | -0.624 | 0.072 | -0.061 | -8.67
-13 | -0.702 | 0.02222 | -0.085 | -31.613
-12.5 | -0.702 | 0.01702 | -0.088 | -41.238
-12 | -0.687 | 0.01606 | -0.089 | -42.816
-11.5 | -0.667 | 0.01517 | -0.09 | -43.959
-11 | -0.641 | 0.01393 | -0.091 | -46
-10.5 | -0.609 | 0.0132 | -0.092 | -46.142
-10 | -0.573 | 0.01263 | -0.093 | -45.379
-9.5 | -0.538 | 0.01058 | -0.096 | -50.88
-9 | -0.493 | 0.01016 | -0.097 | -48.546
-8.5 | -0.44 | 0.01149 | -0.096 | -38.309
-8 | -0.394 | 0.00955 | -0.099 | -41.238
-7.5 | -0.34 | 0.00925 | -0.1 | -36.77
-7 | -0.285 | 0.00882 | -0.101 | -32.272
-6.5 | -0.227 | 0.00885 | -0.102 | -25.69
-6 | -0.17 | 0.0075 | -0.104 | -22.701
-5.5 | -0.11 | 0.00724 | -0.105 | -15.21
-5 | -0.049 | 0.00782 | -0.106 | -6.3
-4.5 | 0.012 | 0.00877 | -0.106 | 1.357
-4 | 0.074 | 0.00791 | -0.109 | 9.305
-3.5 | 0.136 | 0.00774 | -0.11 | 17.503
-3 | 0.198 | 0.00769 | -0.111 | 25.694
-2.5 | 0.26 | 0.00768 | -0.112 | 33.918
-2 | 0.323 | 0.00755 | -0.113 | 42.717
-1.5 | 0.385 | 0.00734 | -0.114 | 52.43
-1 | 0.447 | 0.00727 | -0.115 | 61.447
-0.5 | 0.509 | 0.00742 | -0.116 | 68.518
0 | 0.589 | 0.00718 | -0.117 | 82.086
0.5 | 0.65 | 0.00698 | -0.118 | 93.163
1 | 0.713 | 0.00743 | -0.119 | 95.872
1.5 | 0.775 | 0.00763 | -0.121 | 101.617
2 | 0.838 | 0.00773 | -0.121 | 108.37
2.5 | 0.9 | 0.00794 | -0.123 | 113.329
3 | 0.961 | 0.00821 | -0.124 | 117
3.5 | 1.022 | 0.01144 | -0.125 | 89.335
4 | 1.083 | 0.00867 | -0.127 | 124.965
4.5 | 1.143 | 0.00903 | -0.129 | 126.58
5 | 1.203 | 0.00909 | -0.13 | 132.386
5.5 | 1.262 | 0.00967 | -0.131 | 130.522
6 | 1.321 | 0.01229 | -0.132 | 107.417
6.5 | 1.35 | 0.01348 | -0.127 | 100.138
7 | 1.405 | 0.01401 | -0.13 | 100.259
7.5 | 1.459 | 0.0144 | -0.132 | 101.324
8 | 1.511 | 0.015 | -0.133 | 100.753
8.5 | 1.558 | 0.01528 | -0.133 | 101.949
9 | 1.604 | 0.01565 | -0.134 | 102.479
9.5 | 1.644 | 0.01632 | -0.135 | 100.77
10 | 1.681 | 0.01668 | -0.136 | 100.783
10.5 | 1.705 | 0.01781 | -0.136 | 95.701
11 | 1.722 | 0.01905 | -0.137 | 90.395
11.5 | 1.733 | 0.02032 | -0.137 | 85.27
12 | 1.738 | 0.01916 | -0.138 | 90.711
12.5 | 1.727 | 0.02268 | -0.138 | 76.139
13 | 1.693 | 0.02619 | -0.137 | 64.647
13.5 | 1.667 | 0.02833 | -0.137 | 58.849
14 | 1.624 | 0.03153 | -0.137 | 51.499
14.5 | 1.579 | 0.03388 | -0.137 | 46.619
15 | 1.523 | 0.03839 | -0.137 | 39.678
15.5 | 1.46 | 0.04175 | -0.136 | 34.968
16 | 1.386 | 0.04767 | -0.136 | 29.069
16.5 | 1.302 | 0.05199 | -0.134 | 25.038
17 | 1.224 | 0.05568 | -0.135 | 21.982

## 110. Re 10M Mach 0.25 (2)
BIGFOIL.COM POLAR EXPORT
DU 80-176 V1 alt
DU 80-176 V1 alt |  |  |  | Cl Max: | 1.6119 | at alpha= | 19.5 | deg
XFOIL ncrit=9 |  |  |  | L/D Max: | 101.862 | at alpha= | 6.5 | deg
Re: | 10000000 |  |  | Cd Min: | 0.00774 | at alpha= | -5 | deg
Mach: | 0.25 |  |  | Cl=0 at alpha= | -3.6101 | deg
|  |  |  | @ Cl=0.1, Cd= | 0.0083578
|  |  |  | @ Cl=0.4, Cd= | 0.0081545
|  |  |  | @ Cl=0.6, Cd= | 0.0080701
alpha (deg) | Cl | Cd | Cm | Cl/Cd
-20 | -1.1481 | 0.08037 | -0.0997 | -14.2852
-19.5 | -1.1944 | 0.067 | -0.1082 | -17.8269
-19 | -1.2307 | 0.05556 | -0.1147 | -22.1508
-18.5 | -1.2599 | 0.04627 | -0.1183 | -27.2293
-18 | -1.2629 | 0.04039 | -0.1191 | -31.2676
-17.5 | -1.2552 | 0.03587 | -0.1188 | -34.993
-17 | -1.2467 | 0.03174 | -0.1178 | -39.2785
-16.5 | -1.2286 | 0.02857 | -0.1163 | -43.0032
-16 | -1.2059 | 0.02589 | -0.1144 | -46.5778
-15.5 | -1.1774 | 0.02371 | -0.1125 | -49.6584
-15 | -1.1421 | 0.02205 | -0.1107 | -51.7959
-14.5 | -1.1072 | 0.02038 | -0.1089 | -54.3278
-14 | -1.0678 | 0.01899 | -0.1072 | -56.2296
-13.5 | -1.0306 | 0.01744 | -0.1053 | -59.094
-13 | -0.9878 | 0.01623 | -0.1038 | -60.8626
-12.5 | -0.9396 | 0.01526 | -0.103 | -61.5727
-12 | -0.8902 | 0.01431 | -0.1023 | -62.2082
-11.5 | -0.836 | 0.01351 | -0.1023 | -61.8801
-11 | -0.7749 | 0.01277 | -0.1037 | -60.6813
-10.5 | -0.71 | 0.01208 | -0.1057 | -58.7748
-10 | -0.655 | 0.01145 | -0.1057 | -57.2052
-9.5 | -0.6041 | 0.01071 | -0.1052 | -56.4052
-9 | -0.5568 | 0.01005 | -0.1039 | -55.403
-8.5 | -0.5108 | 0.00962 | -0.1024 | -53.0977
-8 | -0.46 | 0.00917 | -0.1016 | -50.1636
-7.5 | -0.4072 | 0.00873 | -0.1013 | -46.6438
-7 | -0.358 | 0.00854 | -0.0999 | -41.9204
-6.5 | -0.3039 | 0.00828 | -0.0994 | -36.7029
-6 | -0.2487 | 0.008 | -0.0991 | -31.0875
-5.5 | -0.1931 | 0.0078 | -0.0988 | -24.7564
-5 | -0.1394 | 0.00774 | -0.0982 | -18.0103
-4.5 | -0.0916 | 0.00793 | -0.0964 | -11.5511
-4 | -0.0393 | 0.00801 | -0.0955 | -4.9064
-3.5 | 0.0111 | 0.00815 | -0.0943 | 1.362
-3 | 0.0664 | 0.00817 | -0.094 | 8.1273
-2.5 | 0.1147 | 0.00844 | -0.0923 | 13.59
-2 | 0.171 | 0.00834 | -0.0923 | 20.5036
-1.5 | 0.227 | 0.00808 | -0.0925 | 28.0941
-1 | 0.2843 | 0.00811 | -0.0926 | 35.0555
-0.5 | 0.3414 | 0.00814 | -0.0927 | 41.941
0 | 0.3981 | 0.00816 | -0.0928 | 48.7868
0.5 | 0.4539 | 0.008 | -0.0928 | 56.7375
1 | 0.51 | 0.00805 | -0.0928 | 63.354
1.5 | 0.5654 | 0.00802 | -0.0926 | 70.4988
2 | 0.6207 | 0.0081 | -0.0924 | 76.6296
2.5 | 0.6747 | 0.00806 | -0.092 | 83.7097
3 | 0.729 | 0.00821 | -0.0915 | 88.7942
3.5 | 0.7821 | 0.00837 | -0.0907 | 93.4409
4.5 | 0.8692 | 0.00913 | -0.0854 | 95.2026
5 | 0.9086 | 0.00932 | -0.0818 | 97.4893
5.5 | 0.9518 | 0.00957 | -0.079 | 99.4566
6.5 | 1.0339 | 0.01015 | -0.0728 | 101.8621
7 | 1.0605 | 0.01058 | -0.0672 | 100.2363
7.5 | 1.0934 | 0.01086 | -0.0628 | 100.6814
8 | 1.1263 | 0.01136 | -0.0586 | 99.1461
8.5 | 1.1573 | 0.01193 | -0.0543 | 97.0075
9 | 1.1871 | 0.01275 | -0.0501 | 93.1059
9.5 | 1.2162 | 0.01369 | -0.046 | 88.8386
10 | 1.2457 | 0.01472 | -0.0422 | 84.6264
10.5 | 1.2733 | 0.01594 | -0.0384 | 79.8808
11 | 1.3026 | 0.01723 | -0.0352 | 75.6007
11.5 | 1.3314 | 0.01862 | -0.0321 | 71.5038
12 | 1.3605 | 0.0201 | -0.0292 | 67.6866
12.5 | 1.3876 | 0.02176 | -0.0264 | 63.7684
13 | 1.4137 | 0.02355 | -0.0236 | 60.0297
13.5 | 1.44 | 0.02543 | -0.0211 | 56.626
14 | 1.4641 | 0.02752 | -0.0185 | 53.2013
14.5 | 1.4841 | 0.02999 | -0.016 | 49.4865
15 | 1.5096 | 0.03224 | -0.014 | 46.8238
15.5 | 1.532 | 0.03481 | -0.0121 | 44.0103
16 | 1.5527 | 0.03764 | -0.0104 | 41.2513
16.5 | 1.5655 | 0.04116 | -0.0085 | 38.0345
17 | 1.578 | 0.04486 | -0.0069 | 35.1761
17.5 | 1.5868 | 0.04905 | -0.0056 | 32.3507
18 | 1.5944 | 0.05361 | -0.0048 | 29.7407
18.5 | 1.6042 | 0.05818 | -0.0043 | 27.573
19 | 1.6092 | 0.06337 | -0.0043 | 25.3937
19.5 | 1.6119 | 0.06908 | -0.0047 | 23.3338
20 | 1.607 | 0.07588 | -0.0058 | 21.1782

## 111. Re 10M Mach 0.50 (1)
BIGFOIL.COM POLAR EXPORT
DU 80-176 V1 alt
DU 80-176 V1 alt |  |  |  | Cl Max: | 1.647 | at alpha= | 8.5 | deg
JavaFoil+Calcfoil stall+Eppler ext transition |  |  |  | L/D Max: | 128.326 | at alpha= | 3.5 | deg
Re: | 10000000 |  |  | Cd Min: | 0.00716 | at alpha= | 0.5 | deg
Mach: | 0.5 |  |  | Cl=0 at alpha= | -4.597 | deg
|  |  |  | @ Cl=0.1, Cd= | 0.0092771
|  |  |  | @ Cl=0.4, Cd= | 0.0080847
|  |  |  | @ Cl=0.6, Cd= | 0.0079192
alpha (deg) | Cl | Cd | Cm | Cl/Cd
-20 | -0.883 | 0.14131 | -0.056 | -6.247
-19.5 | -0.854 | 0.13499 | -0.057 | -6.329
-19 | -0.823 | 0.13459 | -0.056 | -6.114
-18.5 | -0.788 | 0.13398 | -0.051 | -5.879
-18 | -0.76 | 0.13012 | -0.052 | -5.838
-17.5 | -0.738 | 0.12263 | -0.058 | -6.021
-17 | -0.704 | 0.1207 | -0.053 | -5.836
-16.5 | -0.687 | 0.1006 | -0.062 | -6.829
-16 | -0.657 | 0.0992 | -0.062 | -6.619
-15.5 | -0.626 | 0.10097 | -0.061 | -6.205
-15 | -0.601 | 0.09017 | -0.065 | -6.668
-14.5 | -0.578 | 0.07921 | -0.069 | -7.292
-14 | -0.617 | 0.02509 | -0.093 | -24.574
-13.5 | -0.588 | 0.02184 | -0.095 | -26.935
-13 | -0.558 | 0.02047 | -0.097 | -27.245
-12.5 | -0.448 | 0.09215 | -0.052 | -4.86
-12 | -0.42 | 0.08143 | -0.052 | -5.152
-11.5 | -0.391 | 0.07587 | -0.053 | -5.16
-11 | -0.363 | 0.07037 | -0.054 | -5.163
-10.5 | -0.336 | 0.0642 | -0.058 | -5.232
-10 | -0.358 | 0.01704 | -0.103 | -21.014
-9.5 | -0.278 | 0.06501 | -0.052 | -4.272
-9 | -0.25 | 0.05914 | -0.054 | -4.222
-8.5 | -0.342 | 0.05025 | -0.065 | -6.802
-8 | -0.391 | 0.0116 | -0.109 | -33.697
-7.5 | -0.353 | 0.0109 | -0.11 | -32.406
-7 | -0.303 | 0.01078 | -0.111 | -28.081
-6.5 | -0.245 | 0.01059 | -0.112 | -23.173
-6 | -0.183 | 0.00995 | -0.114 | -18.439
-5.5 | -0.12 | 0.00934 | -0.116 | -12.9
-5 | -0.054 | 0.0087 | -0.118 | -6.223
-4.5 | 0.013 | 0.00854 | -0.119 | 1.549
-4 | 0.08 | 0.00964 | -0.118 | 8.332
-3.5 | 0.15 | 0.00837 | -0.121 | 17.872
-3 | 0.218 | 0.00823 | -0.122 | 26.515
-2.5 | 0.288 | 0.00825 | -0.123 | 34.921
-2 | 0.357 | 0.00854 | -0.124 | 41.743
-1.5 | 0.425 | 0.00782 | -0.126 | 54.405
-1 | 0.494 | 0.00784 | -0.127 | 63.008
-0.5 | 0.562 | 0.00826 | -0.128 | 68.077
0 | 0.659 | 0.00739 | -0.129 | 89.155
0.5 | 0.725 | 0.00716 | -0.13 | 101.267
1 | 0.795 | 0.01083 | -0.131 | 73.405
1.5 | 0.864 | 0.0112 | -0.132 | 77.141
2 | 0.933 | 0.01154 | -0.133 | 80.852
2.5 | 1.001 | 0.01186 | -0.136 | 84.4
3 | 1.069 | 0.00846 | -0.138 | 126.286
3.5 | 1.135 | 0.00885 | -0.139 | 128.326
4 | 1.176 | 0.01277 | -0.137 | 92.073
4.5 | 1.239 | 0.01348 | -0.137 | 91.861
5 | 1.3 | 0.01412 | -0.138 | 92.05
5.5 | 1.36 | 0.01482 | -0.14 | 91.732
6 | 1.418 | 0.01564 | -0.14 | 90.649
6.5 | 1.474 | 0.01662 | -0.141 | 88.675
7 | 1.527 | 0.01788 | -0.144 | 85.4
7.5 | 1.579 | 0.01872 | -0.143 | 84.331
8 | 1.621 | 0.0198 | -0.147 | 81.863
8.5 | 1.647 | 0.02111 | -0.148 | 77.993
9 | 1.647 | 0.02352 | -0.148 | 69.999
9.5 | 1.613 | 0.02646 | -0.147 | 60.949
10 | 1.529 | 0.0274 | -0.148 | 55.795
10.5 | 0.841 | 0.07209 | -0.068 | 11.669
11 | 1.024 | 0.03239 | -0.148 | 31.616
11.5 | 1.055 | 0.03342 | -0.148 | 31.559
12 | 1.083 | 0.03659 | -0.149 | 29.593
12.5 | 1.057 | 0.06082 | -0.138 | 17.377
13 | 1 | 0.09948 | -0.105 | 10.055
13.5 | 1.113 | 0.06804 | -0.138 | 16.353

## 112. Re 10M Mach 0.50 (2)
BIGFOIL.COM POLAR EXPORT
DU 80-176 V1 alt
DU 80-176 V1 alt |  |  |  | Cl Max: | 1.4962 | at alpha= | 15 | deg
XFOIL ncrit=9 |  |  |  | L/D Max: | 82.4735 | at alpha= | 3.5 | deg
Re: | 10000000 |  |  | Cd Min: | 0.00854 | at alpha= | -1 | deg
Mach: | 0.5 |  |  | Cl=0 at alpha= | -3.2816 | deg
|  |  |  | @ Cl=0.1, Cd= | 0.0090403
|  |  |  | @ Cl=0.4, Cd= | 0.0086327
|  |  |  | @ Cl=0.6, Cd= | 0.0086669
alpha (deg) | Cl | Cd | Cm | Cl/Cd
-14 | -0.3459 | 0.11922 | -0.0905 | -2.9014
-13.5 | -0.349 | 0.10918 | -0.0961 | -3.1966
-13 | -0.3635 | 0.09773 | -0.1028 | -3.7194
-12.5 | -0.3715 | 0.08755 | -0.1088 | -4.2433
-12 | -0.3952 | 0.07501 | -0.1168 | -5.2686
-11.5 | -0.4127 | 0.06161 | -0.1257 | -6.6986
-11 | -0.4336 | 0.04976 | -0.1351 | -8.7138
-10.5 | -0.4641 | 0.03978 | -0.1412 | -11.6667
-10 | -0.4973 | 0.03181 | -0.1422 | -15.6334
-9.5 | -0.5354 | 0.02496 | -0.1379 | -21.4503
-9 | -0.5431 | 0.0177 | -0.1377 | -30.6836
-8.5 | -0.5089 | 0.01433 | -0.1349 | -35.5129
-7.5 | -0.4078 | 0.01187 | -0.1282 | -34.3555
-7 | -0.3582 | 0.01114 | -0.1242 | -32.1544
-6.5 | -0.3153 | 0.01042 | -0.1191 | -30.2591
-6 | -0.2846 | 0.00983 | -0.1119 | -28.9522
-5.5 | -0.2346 | 0.00936 | -0.1085 | -25.0641
-5 | -0.1916 | 0.00927 | -0.1041 | -20.6688
-4.5 | -0.1385 | 0.00912 | -0.1016 | -15.1864
-4 | -0.0759 | 0.00885 | -0.1008 | -8.5763
-3.5 | -0.0228 | 0.00897 | -0.0981 | -2.5418
-3 | 0.0294 | 0.00914 | -0.0954 | 3.2166
-2.5 | 0.0931 | 0.00905 | -0.0949 | 10.2873
-2 | 0.1572 | 0.00896 | -0.0945 | 17.5446
-1.5 | 0.221 | 0.00887 | -0.0943 | 24.9154
-1 | 0.2842 | 0.00854 | -0.0943 | 33.2787
-0.5 | 0.3471 | 0.00859 | -0.0938 | 40.4075
0 | 0.4091 | 0.00864 | -0.0932 | 47.3495
0.5 | 0.4701 | 0.0087 | -0.0924 | 54.0345
1 | 0.5297 | 0.00857 | -0.0916 | 61.8086
1.5 | 0.5827 | 0.00864 | -0.0891 | 67.4421
2 | 0.6341 | 0.00872 | -0.0862 | 72.7179
2.5 | 0.6877 | 0.0088 | -0.0839 | 78.1477
3 | 0.7399 | 0.00903 | -0.0812 | 81.938
3.5 | 0.7769 | 0.00942 | -0.0758 | 82.4735
4 | 0.8144 | 0.00999 | -0.0705 | 81.5215
4.5 | 0.854 | 0.01054 | -0.0657 | 81.0247
5 | 0.8944 | 0.01114 | -0.0613 | 80.2873
5.5 | 0.9331 | 0.01191 | -0.0568 | 78.3459
6 | 0.9727 | 0.01279 | -0.0526 | 76.0516
6.5 | 1.0115 | 0.0138 | -0.0485 | 73.2971
7 | 1.0349 | 0.01555 | -0.0428 | 66.5531
7.5 | 1.0716 | 0.01694 | -0.039 | 63.2586
8 | 1.1075 | 0.01845 | -0.0352 | 60.0271
8.5 | 1.1393 | 0.01996 | -0.0309 | 57.0792
9 | 1.1712 | 0.02153 | -0.0269 | 54.3985
9.5 | 1.2047 | 0.02346 | -0.0233 | 51.3512
10 | 1.2369 | 0.02567 | -0.0199 | 48.1847
10.5 | 1.2685 | 0.0281 | -0.0166 | 45.1423
11 | 1.2979 | 0.03083 | -0.0134 | 42.0986
11.5 | 1.3262 | 0.0338 | -0.0104 | 39.2367
12 | 1.3568 | 0.03674 | -0.0076 | 36.9298
12.5 | 1.3862 | 0.03988 | -0.0048 | 34.7593
13 | 1.4095 | 0.04358 | -0.0021 | 32.3428
13.5 | 1.4351 | 0.04739 | 0.0002 | 30.2828
14 | 1.4579 | 0.05157 | 0.0022 | 28.2703
14.5 | 1.4792 | 0.05607 | 0.0041 | 26.3813
15 | 1.4962 | 0.06118 | 0.0055 | 24.4557
15.5 | 1.4915 | 0.06832 | 0.006 | 21.8311
16 | 1.4686 | 0.07755 | 0.0049 | 18.9375
16.5 | 1.4401 | 0.08808 | 0.0019 | 16.3499
17 | 1.4091 | 0.09965 | -0.0029 | 14.1405
17.5 | 1.3777 | 0.1119 | -0.009 | 12.3119
18 | 1.3475 | 0.12451 | -0.0162 | 10.8224
18.5 | 1.3175 | 0.13737 | -0.0242 | 9.5909
19 | 1.2901 | 0.15016 | -0.0325 | 8.5915
19.5 | 1.2672 | 0.16259 | -0.0408 | 7.7938
20 | 1.2473 | 0.17472 | -0.0492 | 7.1389

## 113. Re 12M Mach 0.00 (1)
BIGFOIL.COM POLAR EXPORT
DU 80-176 V1 alt
DU 80-176 V1 alt |  |  |  | Cl Max: | 1.777 | at alpha= | 13.5 | deg
JavaFoil+Calcfoil stall+Eppler ext transition |  |  |  | L/D Max: | 152.296 | at alpha= | 7 | deg
Re: | 12000000 |  |  | Cd Min: | 0.00676 | at alpha= | 0.5 | deg
Mach: | 0 |  |  | Cl=0 at alpha= | -4.6 | deg
|  |  |  | @ Cl=0.1, Cd= | 0.0077688
|  |  |  | @ Cl=0.4, Cd= | 0.0072525
|  |  |  | @ Cl=0.6, Cd= | 0.0067748
alpha (deg) | Cl | Cd | Cm | Cl/Cd
-20 | -0.699 | 0.1361 | -0.047 | -5.138
-19.5 | -0.713 | 0.12516 | -0.049 | -5.694
-19 | -0.712 | 0.13656 | -0.044 | -5.215
-18.5 | -0.722 | 0.12875 | -0.046 | -5.607
-18 | -0.732 | 0.11834 | -0.049 | -6.189
-17.5 | -0.739 | 0.11099 | -0.051 | -6.661
-17 | -0.743 | 0.10391 | -0.052 | -7.153
-16.5 | -0.748 | 0.09456 | -0.055 | -7.912
-16 | -0.747 | 0.08973 | -0.056 | -8.325
-15.5 | -0.758 | 0.07223 | -0.062 | -10.5
-15 | -0.831 | 0.02454 | -0.079 | -33.839
-14.5 | -0.825 | 0.02158 | -0.08 | -38.212
-14 | -0.814 | 0.01824 | -0.082 | -44.637
-13.5 | -0.796 | 0.01713 | -0.083 | -46.483
-13 | -0.775 | 0.01627 | -0.084 | -47.597
-12.5 | -0.749 | 0.01558 | -0.085 | -48.091
-12 | -0.721 | 0.01443 | -0.086 | -49.936
-11.5 | -0.689 | 0.01373 | -0.087 | -50.164
-11 | -0.66 | 0.01123 | -0.089 | -58.806
-10.5 | -0.621 | 0.0108 | -0.09 | -57.545
-10 | -0.579 | 0.01029 | -0.092 | -56.278
-9.5 | -0.534 | 0.01033 | -0.093 | -51.715
-9 | -0.487 | 0.00946 | -0.094 | -51.458
-8.5 | -0.437 | 0.00959 | -0.095 | -45.599
-8 | -0.386 | 0.00916 | -0.096 | -42.096
-7.5 | -0.332 | 0.00883 | -0.097 | -37.63
-7 | -0.28 | 0.00772 | -0.099 | -36.272
-6.5 | -0.223 | 0.00773 | -0.1 | -28.904
-6 | -0.164 | 0.00829 | -0.1 | -19.758
-5.5 | -0.107 | 0.00722 | -0.102 | -14.801
-5 | -0.048 | 0.00701 | -0.103 | -6.821
-4.5 | 0.012 | 0.00806 | -0.104 | 1.445
-4 | 0.071 | 0.00788 | -0.105 | 9.054
-3.5 | 0.131 | 0.00765 | -0.106 | 17.17
-3 | 0.192 | 0.00753 | -0.107 | 25.447
-2.5 | 0.252 | 0.0075 | -0.108 | 33.657
-2 | 0.313 | 0.00746 | -0.109 | 41.863
-1.5 | 0.373 | 0.00723 | -0.11 | 51.536
-1 | 0.433 | 0.00728 | -0.111 | 59.424
-0.5 | 0.493 | 0.00754 | -0.112 | 65.323
0 | 0.57 | 0.00679 | -0.114 | 84.065
0.5 | 0.629 | 0.00676 | -0.115 | 93.077
1 | 0.69 | 0.0072 | -0.117 | 95.927
1.5 | 0.751 | 0.00742 | -0.116 | 101.207
2 | 0.812 | 0.00754 | -0.117 | 107.697
2.5 | 0.872 | 0.00762 | -0.118 | 114.478
3 | 0.932 | 0.00695 | -0.123 | 134.104
3.5 | 0.991 | 0.00826 | -0.12 | 120.032
4 | 1.05 | 0.00839 | -0.123 | 125.148
4.5 | 1.109 | 0.00862 | -0.122 | 128.691
5 | 1.167 | 0.0089 | -0.123 | 131.199
5.5 | 1.225 | 0.00911 | -0.124 | 134.482
6 | 1.282 | 0.00937 | -0.125 | 136.878
6.5 | 1.339 | 0.00916 | -0.129 | 146.212
7 | 1.395 | 0.00916 | -0.13 | 152.296
7.5 | 1.44 | 0.01251 | -0.13 | 115.094
8 | 1.473 | 0.01325 | -0.129 | 111.111
8.5 | 1.521 | 0.01332 | -0.129 | 114.233
9 | 1.569 | 0.01389 | -0.13 | 112.966
9.5 | 1.612 | 0.01435 | -0.131 | 112.337
10 | 1.652 | 0.01504 | -0.132 | 109.799
10.5 | 1.683 | 0.01594 | -0.132 | 105.617
11 | 1.712 | 0.01681 | -0.133 | 101.821
11.5 | 1.735 | 0.01749 | -0.133 | 99.171
12 | 1.753 | 0.01853 | -0.134 | 94.579
12.5 | 1.766 | 0.01909 | -0.135 | 92.544
13 | 1.774 | 0.0203 | -0.135 | 87.417
13.5 | 1.777 | 0.02165 | -0.136 | 82.056
14 | 1.764 | 0.02426 | -0.135 | 72.709
14.5 | 1.744 | 0.0275 | -0.135 | 63.403
15 | 1.73 | 0.0294 | -0.135 | 58.828
15.5 | 1.714 | 0.02986 | -0.135 | 57.398
16 | 1.68 | 0.03395 | -0.134 | 49.491
16.5 | 1.656 | 0.03494 | -0.135 | 47.386
17 | 1.623 | 0.03863 | -0.135 | 42.016
17.5 | 1.587 | 0.04176 | -0.135 | 38.009
18 | 1.557 | 0.0422 | -0.135 | 36.898
18.5 | 1.519 | 0.04522 | -0.135 | 33.583

## 114. Re 12M Mach 0.00 (2)
BIGFOIL.COM POLAR EXPORT
DU 80-176 V1 alt
DU 80-176 V1 alt |  |  |  | Cl Max: | 1.6698 | at alpha= | 20 | deg
XFOIL ncrit=9 |  |  |  | L/D Max: | 111.217 | at alpha= | 8 | deg
Re: | 12000000 |  |  | Cd Min: | 0.00738 | at alpha= | -5.5 | deg
Mach: | 0 |  |  | Cl=0 at alpha= | -3.6897 | deg
|  |  |  | @ Cl=0.1, Cd= | 0.0080743
|  |  |  | @ Cl=0.4, Cd= | 0.0077337
|  |  |  | @ Cl=0.6, Cd= | 0.0077582
alpha (deg) | Cl | Cd | Cm | Cl/Cd
-20 | -1.4607 | 0.03141 | -0.0989 | -46.5043
-19.5 | -1.4367 | 0.02923 | -0.0984 | -49.1516
-19 | -1.4073 | 0.02748 | -0.0979 | -51.2118
-18.5 | -1.3834 | 0.02541 | -0.097 | -54.4431
-18 | -1.3522 | 0.02388 | -0.0963 | -56.6248
-17.5 | -1.3193 | 0.02255 | -0.0956 | -58.5055
-17 | -1.2882 | 0.02112 | -0.0947 | -60.9943
-16.5 | -1.2516 | 0.02002 | -0.0939 | -62.5175
-16 | -1.2158 | 0.01884 | -0.0932 | -64.5329
-15.5 | -1.1769 | 0.01786 | -0.0926 | -65.8959
-15 | -1.1378 | 0.01684 | -0.092 | -67.5653
-14.5 | -1.0963 | 0.01592 | -0.0916 | -68.8631
-14 | -1.0548 | 0.01498 | -0.0912 | -70.4139
-13.5 | -1.0101 | 0.01415 | -0.0911 | -71.3852
-13 | -0.9635 | 0.01338 | -0.0913 | -72.0105
-12.5 | -0.9119 | 0.01274 | -0.0921 | -71.5777
-12 | -0.8548 | 0.01212 | -0.0941 | -70.5281
-11.5 | -0.7904 | 0.01153 | -0.0974 | -68.5516
-11 | -0.7366 | 0.01099 | -0.0985 | -67.0246
-10.5 | -0.6862 | 0.01039 | -0.0989 | -66.0443
-10 | -0.6443 | 0.00977 | -0.0976 | -65.9468
-9.5 | -0.5956 | 0.00921 | -0.0976 | -64.6688
-9 | -0.5442 | 0.00874 | -0.0978 | -62.2654
-8.5 | -0.4934 | 0.0086 | -0.0977 | -57.3721
-8 | -0.442 | 0.00831 | -0.0975 | -53.1889
-7.5 | -0.3939 | 0.00818 | -0.0966 | -48.154
-7 | -0.3417 | 0.00795 | -0.0964 | -42.9811
-6.5 | -0.288 | 0.00773 | -0.0964 | -37.2574
-6 | -0.2337 | 0.00749 | -0.0966 | -31.2016
-5.5 | -0.18 | 0.00738 | -0.0966 | -24.3902
-5 | -0.1343 | 0.00761 | -0.095 | -17.6478
-4.5 | -0.0848 | 0.00772 | -0.0941 | -10.9845
-4 | -0.0306 | 0.00768 | -0.0941 | -3.9844
-3.5 | 0.0187 | 0.00783 | -0.0931 | 2.3883
-3 | 0.0678 | 0.00805 | -0.0921 | 8.4224
-2.5 | 0.1207 | 0.00809 | -0.0918 | 14.9197
-2 | 0.1751 | 0.00799 | -0.0919 | 21.9149
-1.5 | 0.2296 | 0.00775 | -0.0921 | 29.6258
-1 | 0.2851 | 0.00778 | -0.0924 | 36.6452
-0.5 | 0.3405 | 0.00781 | -0.0926 | 43.598
0.5 | 0.4497 | 0.00767 | -0.0929 | 58.631
1 | 0.5045 | 0.00772 | -0.093 | 65.3497
1.5 | 0.5587 | 0.00772 | -0.093 | 72.3705
2 | 0.6127 | 0.00777 | -0.093 | 78.8546
2.5 | 0.6656 | 0.00772 | -0.0928 | 86.2176
3 | 0.7189 | 0.00783 | -0.0926 | 91.8135
3.5 | 0.7664 | 0.00817 | -0.0913 | 93.8066
4 | 0.8136 | 0.00847 | -0.0899 | 96.0567
4.5 | 0.863 | 0.00869 | -0.089 | 99.3096
5 | 0.9121 | 0.0089 | -0.088 | 102.4831
5.5 | 0.9602 | 0.00911 | -0.0868 | 105.4007
6 | 1.0056 | 0.00931 | -0.0852 | 108.0129
6.5 | 1.0344 | 0.00967 | -0.08 | 106.97
7.5 | 1.1072 | 0.01008 | -0.0733 | 109.8413
8 | 1.1422 | 0.01027 | -0.0698 | 111.2171
8.5 | 1.176 | 0.01068 | -0.0662 | 110.1124
9 | 1.2072 | 0.01111 | -0.0622 | 108.6589
9.5 | 1.2379 | 0.01168 | -0.0583 | 105.9846
10 | 1.2674 | 0.01234 | -0.0545 | 102.7066
10.5 | 1.296 | 0.01308 | -0.0507 | 99.0826
11 | 1.3241 | 0.01392 | -0.0472 | 95.1221
11.5 | 1.3527 | 0.01483 | -0.0439 | 91.2138
12 | 1.3805 | 0.01584 | -0.0408 | 87.1528
12.5 | 1.4077 | 0.01699 | -0.0378 | 82.8546
13 | 1.4332 | 0.0183 | -0.0349 | 78.3169
13.5 | 1.4585 | 0.01971 | -0.0322 | 73.998
14 | 1.4815 | 0.02132 | -0.0295 | 69.4887
14.5 | 1.5024 | 0.02314 | -0.0267 | 64.9265
15 | 1.5265 | 0.02485 | -0.0246 | 61.4286
15.5 | 1.549 | 0.02673 | -0.0225 | 57.9499
16 | 1.5715 | 0.02869 | -0.0206 | 54.7752
16.5 | 1.5928 | 0.03082 | -0.0188 | 51.6807
17 | 1.608 | 0.03348 | -0.0168 | 48.0287
17.5 | 1.6174 | 0.03675 | -0.0148 | 44.0109
18 | 1.6276 | 0.04013 | -0.0133 | 40.5582
18.5 | 1.6419 | 0.04327 | -0.0121 | 37.9455
19 | 1.6564 | 0.0465 | -0.0113 | 35.6215
19.5 | 1.6652 | 0.05035 | -0.0105 | 33.0725
20 | 1.6698 | 0.05483 | -0.01 | 30.4541

## 115. Re 12M Mach 0.10 (1)
BIGFOIL.COM POLAR EXPORT
DU 80-176 V1 alt
DU 80-176 V1 alt |  |  |  | Cl Max: | 1.768 | at alpha= | 13 | deg
JavaFoil+Calcfoil stall+Eppler ext transition |  |  |  | L/D Max: | 151.486 | at alpha= | 7 | deg
Re: | 12000000 |  |  | Cd Min: | 0.00671 | at alpha= | 0 | deg
Mach: | 0.1 |  |  | Cl=0 at alpha= | -4.6 | deg
|  |  |  | @ Cl=0.1, Cd= | 0.007816
|  |  |  | @ Cl=0.4, Cd= | 0.0072002
|  |  |  | @ Cl=0.6, Cd= | 0.0068
alpha (deg) | Cl | Cd | Cm | Cl/Cd
-19.5 | -0.667 | 0.13373 | -0.047 | -4.989
-19 | -0.673 | 0.13911 | -0.043 | -4.841
-18.5 | -0.694 | 0.1184 | -0.05 | -5.863
-18 | -0.695 | 0.12546 | -0.045 | -5.541
-17.5 | -0.707 | 0.1167 | -0.048 | -6.054
-17 | -0.716 | 0.10777 | -0.051 | -6.643
-16.5 | -0.722 | 0.09972 | -0.053 | -7.237
-16 | -0.726 | 0.09155 | -0.055 | -7.931
-15.5 | -0.741 | 0.07263 | -0.063 | -10.204
-15 | -0.748 | 0.06073 | -0.067 | -12.31
-14.5 | -0.806 | 0.02411 | -0.08 | -33.437
-14 | -0.803 | 0.01823 | -0.082 | -44.073
-13.5 | -0.788 | 0.0174 | -0.083 | -45.26
-13 | -0.768 | 0.01622 | -0.084 | -47.372
-12.5 | -0.745 | 0.01573 | -0.085 | -47.356
-12 | -0.718 | 0.01486 | -0.087 | -48.292
-11.5 | -0.687 | 0.01384 | -0.088 | -49.626
-11 | -0.66 | 0.01135 | -0.09 | -58.128
-10.5 | -0.621 | 0.01081 | -0.091 | -57.448
-10 | -0.58 | 0.01032 | -0.092 | -56.153
-9.5 | -0.535 | 0.01003 | -0.093 | -53.374
-9 | -0.488 | 0.01003 | -0.094 | -48.647
-8.5 | -0.438 | 0.00967 | -0.095 | -45.351
-8 | -0.387 | 0.00915 | -0.096 | -42.266
-7.5 | -0.333 | 0.00883 | -0.097 | -37.751
-7 | -0.278 | 0.00848 | -0.098 | -32.816
-6.5 | -0.224 | 0.00773 | -0.101 | -29.026
-6 | -0.166 | 0.00771 | -0.101 | -21.542
-5.5 | -0.107 | 0.00756 | -0.103 | -14.199
-5 | -0.048 | 0.00702 | -0.104 | -6.844
-4.5 | 0.012 | 0.0079 | -0.105 | 1.481
-4 | 0.072 | 0.00797 | -0.106 | 9
-3.5 | 0.132 | 0.00764 | -0.107 | 17.284
-3 | 0.192 | 0.00753 | -0.108 | 25.545
-2.5 | 0.254 | 0.0075 | -0.109 | 33.787
-2 | 0.314 | 0.00743 | -0.11 | 42.25
-1.5 | 0.374 | 0.00723 | -0.111 | 51.813
-1 | 0.435 | 0.00716 | -0.112 | 60.702
-0.5 | 0.495 | 0.00754 | -0.113 | 65.685
0 | 0.573 | 0.00671 | -0.114 | 85.425
0.5 | 0.633 | 0.00691 | -0.116 | 91.574
1 | 0.694 | 0.00724 | -0.117 | 95.788
1.5 | 0.755 | 0.00741 | -0.117 | 101.851
2 | 0.816 | 0.00753 | -0.118 | 108.345
2.5 | 0.876 | 0.00752 | -0.121 | 116.484
3 | 0.936 | 0.00697 | -0.123 | 134.302
3.5 | 0.996 | 0.00829 | -0.12 | 120.177
4 | 1.055 | 0.00843 | -0.124 | 125.214
4.5 | 1.114 | 0.0085 | -0.126 | 131.164
5 | 1.173 | 0.00871 | -0.127 | 134.584
5.5 | 1.231 | 0.00915 | -0.125 | 134.508
6 | 1.288 | 0.0094 | -0.126 | 137.004
6.5 | 1.345 | 0.0098 | -0.13 | 137.285
7 | 1.402 | 0.00925 | -0.13 | 151.486
7.5 | 1.446 | 0.01263 | -0.13 | 114.484
8 | 1.479 | 0.01342 | -0.129 | 110.242
8.5 | 1.527 | 0.01338 | -0.13 | 114.193
9 | 1.575 | 0.01391 | -0.131 | 113.234
9.5 | 1.618 | 0.01455 | -0.132 | 111.174
10 | 1.657 | 0.01527 | -0.132 | 108.482
10.5 | 1.688 | 0.01622 | -0.133 | 104.078
11 | 1.714 | 0.01709 | -0.133 | 100.332
11.5 | 1.736 | 0.01769 | -0.134 | 98.11
12 | 1.753 | 0.01896 | -0.135 | 92.428
12.5 | 1.764 | 0.01935 | -0.135 | 91.163
13 | 1.768 | 0.021 | -0.136 | 84.184
13.5 | 1.768 | 0.02252 | -0.136 | 78.51
14 | 1.741 | 0.02605 | -0.135 | 66.822
14.5 | 1.728 | 0.0277 | -0.135 | 62.389
15 | 1.71 | 0.02994 | -0.135 | 57.105
15.5 | 1.68 | 0.03201 | -0.135 | 52.48
16 | 1.652 | 0.03425 | -0.135 | 48.239
16.5 | 1.625 | 0.034 | -0.136 | 47.804
17 | 1.585 | 0.03879 | -0.135 | 40.863
17.5 | 1.548 | 0.04087 | -0.136 | 37.883
18 | 1.506 | 0.0439 | -0.136 | 34.302

## 116. Re 12M Mach 0.10 (2)
BIGFOIL.COM POLAR EXPORT
DU 80-176 V1 alt
DU 80-176 V1 alt |  |  |  | Cl Max: | 1.6634 | at alpha= | 20 | deg
XFOIL ncrit=9 |  |  |  | L/D Max: | 110.338 | at alpha= | 8 | deg
Re: | 12000000 |  |  | Cd Min: | 0.00741 | at alpha= | -5.5 | deg
Mach: | 0.1 |  |  | Cl=0 at alpha= | -3.6785 | deg
|  |  |  | @ Cl=0.1, Cd= | 0.0080986
|  |  |  | @ Cl=0.4, Cd= | 0.00784
|  |  |  | @ Cl=0.6, Cd= | 0.0077872
alpha (deg) | Cl | Cd | Cm | Cl/Cd
-20 | -1.4552 | 0.03376 | -0.1029 | -43.1043
-19.5 | -1.4342 | 0.03114 | -0.1023 | -46.0565
-19 | -1.4089 | 0.02896 | -0.1016 | -48.6499
-18.5 | -1.3843 | 0.02678 | -0.1007 | -51.6916
-18 | -1.3559 | 0.02496 | -0.0998 | -54.3229
-17.5 | -1.3237 | 0.02343 | -0.099 | -56.4959
-17 | -1.2919 | 0.02196 | -0.0979 | -58.8297
-16.5 | -1.2575 | 0.02066 | -0.0969 | -60.8664
-16 | -1.2207 | 0.01947 | -0.096 | -62.6965
-15.5 | -1.1832 | 0.01836 | -0.0952 | -64.4444
-15 | -1.1417 | 0.01743 | -0.0946 | -65.502
-14.5 | -1.1013 | 0.0164 | -0.0939 | -67.1524
-14 | -1.0599 | 0.0154 | -0.0933 | -68.8247
-13.5 | -1.0157 | 0.01451 | -0.093 | -70
-13 | -0.9696 | 0.01368 | -0.0929 | -70.8772
-12.5 | -0.919 | 0.013 | -0.0934 | -70.6923
-12 | -0.8645 | 0.01234 | -0.0946 | -70.0567
-11.5 | -0.799 | 0.01173 | -0.0979 | -68.1159
-11 | -0.7428 | 0.01117 | -0.0993 | -66.4996
-10.5 | -0.6905 | 0.01059 | -0.0998 | -65.203
-10 | -0.6442 | 0.00994 | -0.0993 | -64.8089
-9.5 | -0.5998 | 0.00937 | -0.0983 | -64.0128
-9 | -0.5483 | 0.00885 | -0.0985 | -61.9548
-8.5 | -0.4967 | 0.00867 | -0.0985 | -57.2895
-8 | -0.4451 | 0.00838 | -0.0982 | -53.1146
-7.5 | -0.3966 | 0.00824 | -0.0972 | -48.1311
-7 | -0.3445 | 0.008 | -0.0969 | -43.0625
-6.5 | -0.2904 | 0.00777 | -0.0969 | -37.3745
-6 | -0.2359 | 0.00753 | -0.097 | -31.328
-5.5 | -0.182 | 0.00741 | -0.097 | -24.5614
-5 | -0.136 | 0.00764 | -0.0953 | -17.801
-4.5 | -0.0863 | 0.00775 | -0.0944 | -11.1355
-4 | -0.0317 | 0.0077 | -0.0944 | -4.1169
-3.5 | 0.0176 | 0.00786 | -0.0933 | 2.2392
-3 | 0.0669 | 0.00808 | -0.0923 | 8.2797
-2.5 | 0.1203 | 0.00811 | -0.092 | 14.8335
-2 | 0.1751 | 0.00801 | -0.0921 | 21.8602
-1.5 | 0.2299 | 0.00777 | -0.0923 | 29.5882
-1 | 0.2857 | 0.00779 | -0.0926 | 36.6752
-0.5 | 0.3414 | 0.00783 | -0.0927 | 43.6015
0 | 0.3968 | 0.00785 | -0.0929 | 50.5478
0.5 | 0.4512 | 0.00768 | -0.093 | 58.75
1 | 0.5062 | 0.00774 | -0.0931 | 65.4005
1.5 | 0.5608 | 0.00778 | -0.0931 | 72.0823
2 | 0.6149 | 0.00779 | -0.0931 | 78.9345
2.5 | 0.6681 | 0.00775 | -0.0929 | 86.2065
3 | 0.7215 | 0.00785 | -0.0927 | 91.9108
3.5 | 0.7689 | 0.0082 | -0.0912 | 93.7683
4 | 0.8162 | 0.0085 | -0.0898 | 96.0235
4.5 | 0.8656 | 0.00872 | -0.0888 | 99.2661
5 | 0.9147 | 0.00893 | -0.0877 | 102.43
5.5 | 0.9627 | 0.00914 | -0.0864 | 105.3282
6 | 1.0042 | 0.00933 | -0.0838 | 107.6313
6.5 | 1.035 | 0.00973 | -0.079 | 106.372
7 | 1.0723 | 0.00993 | -0.0757 | 107.9859
7.5 | 1.1083 | 0.01021 | -0.0722 | 108.5504
8 | 1.1431 | 0.01036 | -0.0686 | 110.3378
8.5 | 1.1758 | 0.01079 | -0.0647 | 108.9713
9 | 1.2062 | 0.01126 | -0.0605 | 107.1226
9.5 | 1.2367 | 0.01187 | -0.0566 | 104.187
10 | 1.2661 | 0.01257 | -0.0527 | 100.7239
10.5 | 1.294 | 0.01338 | -0.0489 | 96.7115
11 | 1.323 | 0.01425 | -0.0454 | 92.8421
11.5 | 1.3517 | 0.01521 | -0.0421 | 88.8692
12 | 1.3799 | 0.01629 | -0.0391 | 84.7084
12.5 | 1.4067 | 0.01753 | -0.0361 | 80.2453
13 | 1.4331 | 0.01887 | -0.0332 | 75.9459
13.5 | 1.4587 | 0.02034 | -0.0306 | 71.7158
14 | 1.481 | 0.02205 | -0.0278 | 67.1655
14.5 | 1.5021 | 0.02394 | -0.0251 | 62.7444
15 | 1.5279 | 0.02562 | -0.023 | 59.637
15.5 | 1.5499 | 0.02762 | -0.0209 | 56.1151
16 | 1.571 | 0.02978 | -0.0189 | 52.7535
16.5 | 1.5891 | 0.03224 | -0.0169 | 49.2897
17 | 1.6037 | 0.03508 | -0.015 | 45.7155
17.5 | 1.6134 | 0.03846 | -0.0131 | 41.9501
18 | 1.626 | 0.04175 | -0.0117 | 38.9461
18.5 | 1.6398 | 0.04508 | -0.0106 | 36.3753
19 | 1.6506 | 0.04876 | -0.0097 | 33.8515
19.5 | 1.6588 | 0.05287 | -0.0091 | 31.3751
20 | 1.6634 | 0.05755 | -0.0088 | 28.9036

## 117. Re 12M Mach 0.25 (1)
BIGFOIL.COM POLAR EXPORT
DU 80-176 V1 alt
DU 80-176 V1 alt |  |  |  | Cl Max: | 1.737 | at alpha= | 12 | deg
JavaFoil+Calcfoil stall+Eppler ext transition |  |  |  | L/D Max: | 135.504 | at alpha= | 5.5 | deg
Re: | 12000000 |  |  | Cd Min: | 0.00679 | at alpha= | 0.5 | deg
Mach: | 0.25 |  |  | Cl=0 at alpha= | -4.5984 | deg
|  |  |  | @ Cl=0.1, Cd= | 0.0076139
|  |  |  | @ Cl=0.4, Cd= | 0.0072855
|  |  |  | @ Cl=0.6, Cd= | 0.0069867
alpha (deg) | Cl | Cd | Cm | Cl/Cd
-18 | -0.404 | 0.13578 | -0.043 | -2.977
-17.5 | -0.444 | 0.12851 | -0.043 | -3.457
-17 | -0.481 | 0.12352 | -0.044 | -3.893
-16.5 | -0.513 | 0.11586 | -0.045 | -4.431
-16 | -0.543 | 0.10775 | -0.048 | -5.044
-15.5 | -0.571 | 0.09684 | -0.053 | -5.9
-15 | -0.587 | 0.09792 | -0.05 | -5.989
-14.5 | -0.606 | 0.08713 | -0.055 | -6.951
-14 | -0.618 | 0.07888 | -0.059 | -7.833
-13.5 | -0.623 | 0.07271 | -0.061 | -8.572
-13 | -0.703 | 0.02126 | -0.085 | -33.061
-12.5 | -0.702 | 0.01663 | -0.088 | -42.224
-12 | -0.688 | 0.01557 | -0.089 | -44.169
-11.5 | -0.667 | 0.0149 | -0.09 | -44.762
-11 | -0.641 | 0.01378 | -0.091 | -46.487
-10.5 | -0.609 | 0.01288 | -0.092 | -47.324
-10 | -0.579 | 0.01077 | -0.095 | -53.799
-9.5 | -0.538 | 0.01034 | -0.096 | -52.052
-9 | -0.493 | 0.00985 | -0.097 | -50.084
-8.5 | -0.445 | 0.00997 | -0.098 | -44.621
-8 | -0.394 | 0.00934 | -0.099 | -42.184
-7.5 | -0.34 | 0.00898 | -0.1 | -37.918
-7 | -0.285 | 0.00891 | -0.101 | -31.965
-6.5 | -0.227 | 0.0086 | -0.102 | -26.453
-6 | -0.169 | 0.00838 | -0.103 | -20.119
-5.5 | -0.109 | 0.0081 | -0.104 | -13.454
-5 | -0.049 | 0.00776 | -0.106 | -6.349
-4.5 | 0.012 | 0.00804 | -0.107 | 1.494
-4 | 0.074 | 0.00766 | -0.109 | 9.623
-3.5 | 0.136 | 0.00755 | -0.11 | 17.966
-3 | 0.198 | 0.00748 | -0.111 | 26.44
-2.5 | 0.26 | 0.00749 | -0.112 | 34.788
-2 | 0.323 | 0.0074 | -0.113 | 43.595
-1.5 | 0.385 | 0.0073 | -0.114 | 52.683
-1 | 0.447 | 0.00724 | -0.115 | 61.687
-0.5 | 0.509 | 0.00764 | -0.116 | 66.588
0 | 0.589 | 0.00703 | -0.117 | 83.775
0.5 | 0.65 | 0.00679 | -0.118 | 95.716
1 | 0.713 | 0.00726 | -0.119 | 98.23
1.5 | 0.775 | 0.00737 | -0.121 | 105.138
2 | 0.838 | 0.00751 | -0.122 | 111.538
2.5 | 0.9 | 0.0077 | -0.123 | 116.848
3 | 0.961 | 0.00793 | -0.125 | 121.227
3.5 | 1.022 | 0.0083 | -0.125 | 123.216
4 | 1.083 | 0.00856 | -0.127 | 126.497
4.5 | 1.143 | 0.00884 | -0.127 | 129.313
5 | 1.203 | 0.00908 | -0.127 | 132.436
5.5 | 1.262 | 0.00931 | -0.131 | 135.504
6 | 1.321 | 0.0122 | -0.129 | 108.274
6.5 | 1.368 | 0.01291 | -0.131 | 105.962
7 | 1.406 | 0.01357 | -0.131 | 103.581
7.5 | 1.46 | 0.01414 | -0.132 | 103.243
8 | 1.511 | 0.01396 | -0.133 | 108.277
8.5 | 1.559 | 0.01518 | -0.133 | 102.699
9 | 1.605 | 0.01515 | -0.134 | 105.919
9.5 | 1.645 | 0.01591 | -0.135 | 103.414
10 | 1.682 | 0.01587 | -0.136 | 105.946
10.5 | 1.706 | 0.01735 | -0.136 | 98.351
11 | 1.723 | 0.01837 | -0.137 | 93.784
11.5 | 1.734 | 0.01894 | -0.138 | 91.578
12 | 1.737 | 0.01956 | -0.138 | 88.823
12.5 | 1.733 | 0.01994 | -0.139 | 86.918
13 | 1.7 | 0.02483 | -0.138 | 68.451
13.5 | 1.666 | 0.02902 | -0.137 | 57.398
14 | 1.634 | 0.02975 | -0.138 | 54.904
14.5 | 1.579 | 0.03392 | -0.137 | 46.562
15 | 1.524 | 0.03727 | -0.137 | 40.901
15.5 | 1.462 | 0.04032 | -0.137 | 36.248
16 | 1.391 | 0.04426 | -0.136 | 31.433
16.5 | 1.302 | 0.0504 | -0.134 | 25.837
17 | 1.224 | 0.05324 | -0.135 | 23

## 118. Re 12M Mach 0.25 (2)
BIGFOIL.COM POLAR EXPORT
DU 80-176 V1 alt
DU 80-176 V1 alt |  |  |  | Cl Max: | 1.6328 | at alpha= | 20 | deg
XFOIL ncrit=9 |  |  |  | L/D Max: | 105.068 | at alpha= | 6 | deg
Re: | 12000000 |  |  | Cd Min: | 0.0077 | at alpha= | -5.5 | deg
Mach: | 0.25 |  |  | Cl=0 at alpha= | -3.618 | deg
|  |  |  | @ Cl=0.1, Cd= | 0.0082103
|  |  |  | @ Cl=0.4, Cd= | 0.0079291
|  |  |  | @ Cl=0.6, Cd= | 0.0078859
alpha (deg) | Cl | Cd | Cm | Cl/Cd
-20 | -1.2449 | 0.06827 | -0.1084 | -18.2349
-19.5 | -1.2735 | 0.05769 | -0.1144 | -22.0749
-19 | -1.2965 | 0.04883 | -0.1181 | -26.5513
-18.5 | -1.3137 | 0.04152 | -0.1197 | -31.6402
-18 | -1.3092 | 0.03667 | -0.1195 | -35.7022
-17.5 | -1.2954 | 0.03284 | -0.1186 | -39.4458
-17 | -1.2796 | 0.02945 | -0.1172 | -43.4499
-16.5 | -1.2566 | 0.02671 | -0.1154 | -47.0461
-16 | -1.2307 | 0.0243 | -0.1135 | -50.6461
-15.5 | -1.1999 | 0.02235 | -0.1115 | -53.6868
-15 | -1.1635 | 0.02078 | -0.1096 | -55.9913
-14.5 | -1.1243 | 0.01935 | -0.1079 | -58.1034
-14 | -1.0845 | 0.01802 | -0.1061 | -60.1831
-13.5 | -1.0396 | 0.01692 | -0.1048 | -61.4421
-13 | -0.9972 | 0.01568 | -0.1032 | -63.5969
-12.5 | -0.9501 | 0.01467 | -0.1022 | -64.7648
-12 | -0.9006 | 0.01377 | -0.1014 | -65.4031
-11.5 | -0.8479 | 0.01295 | -0.1011 | -65.4749
-11 | -0.7894 | 0.01223 | -0.1018 | -64.5462
-10.5 | -0.7211 | 0.01157 | -0.1044 | -62.325
-10 | -0.6644 | 0.01094 | -0.1048 | -60.7313
-9.5 | -0.6114 | 0.01029 | -0.1045 | -59.4169
-9 | -0.5673 | 0.00963 | -0.1026 | -58.9097
-8.5 | -0.5143 | 0.00928 | -0.1024 | -55.4203
-8 | -0.4625 | 0.00884 | -0.1019 | -52.319
-7.5 | -0.4115 | 0.0086 | -0.1009 | -47.8488
-7 | -0.3588 | 0.00829 | -0.1001 | -43.2811
-6.5 | -0.3037 | 0.008 | -0.0998 | -37.9625
-6 | -0.2475 | 0.00775 | -0.0996 | -31.9355
-5.5 | -0.1956 | 0.0077 | -0.0986 | -25.4026
-5 | -0.1459 | 0.00784 | -0.0972 | -18.6097
-4.5 | -0.0946 | 0.00788 | -0.0961 | -12.0051
-4 | -0.0382 | 0.00782 | -0.0959 | -4.8849
-3.5 | 0.0118 | 0.008 | -0.0946 | 1.475
-3 | 0.0627 | 0.00819 | -0.0934 | 7.6557
-2.5 | 0.1179 | 0.00822 | -0.0931 | 14.3431
-2 | 0.1748 | 0.00816 | -0.0932 | 21.4216
-1.5 | 0.2311 | 0.00788 | -0.0934 | 29.3274
-1 | 0.2884 | 0.00787 | -0.0935 | 36.6455
-0.5 | 0.3457 | 0.00791 | -0.0937 | 43.7042
0 | 0.4026 | 0.00793 | -0.0937 | 50.7692
0.5 | 0.4591 | 0.00791 | -0.0938 | 58.0405
1 | 0.515 | 0.00784 | -0.0938 | 65.6888
2 | 0.6262 | 0.0079 | -0.0935 | 79.2658
2.5 | 0.6812 | 0.00799 | -0.0931 | 85.2566
3 | 0.7348 | 0.00797 | -0.0926 | 92.1957
4 | 0.8286 | 0.00867 | -0.0886 | 95.5709
4.5 | 0.8777 | 0.00889 | -0.0871 | 98.7289
5 | 0.9201 | 0.00907 | -0.084 | 101.4443
5.5 | 0.962 | 0.00929 | -0.081 | 103.5522
6 | 1.0055 | 0.00957 | -0.0782 | 105.0679
6.5 | 1.0369 | 0.01011 | -0.0733 | 102.5618
7 | 1.0758 | 0.01049 | -0.0698 | 102.5548
7.5 | 1.1104 | 0.01075 | -0.0657 | 103.293
8 | 1.1413 | 0.01109 | -0.0611 | 102.9125
8.5 | 1.1709 | 0.0116 | -0.0564 | 100.9397
9 | 1.2005 | 0.01224 | -0.052 | 98.0801
9.5 | 1.2299 | 0.01313 | -0.0478 | 93.671
10 | 1.2588 | 0.01413 | -0.0438 | 89.087
10.5 | 1.2889 | 0.01518 | -0.0402 | 84.9078
11 | 1.3183 | 0.01639 | -0.0368 | 80.4332
11.5 | 1.3471 | 0.01773 | -0.0336 | 75.9786
12 | 1.3765 | 0.01913 | -0.0307 | 71.955
12.5 | 1.4048 | 0.02068 | -0.0278 | 67.9304
13 | 1.4312 | 0.02239 | -0.0249 | 63.9214
13.5 | 1.4564 | 0.02427 | -0.0222 | 60.0082
14 | 1.479 | 0.02641 | -0.0194 | 56.0015
14.5 | 1.5017 | 0.02865 | -0.0169 | 52.4154
15 | 1.5265 | 0.03089 | -0.0147 | 49.4173
15.5 | 1.549 | 0.03339 | -0.0127 | 46.3911
16 | 1.5649 | 0.03649 | -0.0106 | 42.8857
16.5 | 1.5768 | 0.04003 | -0.0085 | 39.3905
17 | 1.5889 | 0.0437 | -0.0069 | 36.3593
17.5 | 1.6004 | 0.04761 | -0.0055 | 33.6148
18 | 1.6093 | 0.05193 | -0.0045 | 30.9898
18.5 | 1.6197 | 0.05636 | -0.0039 | 28.7385
19 | 1.6242 | 0.06155 | -0.0037 | 26.3883
19.5 | 1.629 | 0.06694 | -0.004 | 24.3352
20 | 1.6328 | 0.07266 | -0.0047 | 22.4718

## 119. Re 12M Mach 0.50 (1)
BIGFOIL.COM POLAR EXPORT
DU 80-176 V1 alt
DU 80-176 V1 alt |  |  |  | Cl Max: | 1.659 | at alpha= | 9 | deg
JavaFoil+Calcfoil stall+Eppler ext transition |  |  |  | L/D Max: | 132.185 | at alpha= | 3.5 | deg
Re: | 12000000 |  |  | Cd Min: | 0.00679 | at alpha= | 0 | deg
Mach: | 0.5 |  |  | Cl=0 at alpha= | -4.597 | deg
|  |  |  | @ Cl=0.1, Cd= | 0.0082915
|  |  |  | @ Cl=0.4, Cd= | 0.0079898
|  |  |  | @ Cl=0.6, Cd= | 0.0074834
alpha (deg) | Cl | Cd | Cm | Cl/Cd
-20 | -0.883 | 0.13977 | -0.056 | -6.319
-19.5 | -0.854 | 0.13694 | -0.057 | -6.237
-19 | -0.824 | 0.13497 | -0.056 | -6.102
-18.5 | -0.79 | 0.13408 | -0.053 | -5.891
-18 | -0.76 | 0.1315 | -0.052 | -5.778
-17.5 | -0.74 | 0.1192 | -0.058 | -6.207
-17 | -0.71 | 0.11548 | -0.058 | -6.146
-16.5 | -0.692 | 0.09503 | -0.065 | -7.278
-16 | -0.659 | 0.09523 | -0.063 | -6.918
-15.5 | -0.628 | 0.09691 | -0.062 | -6.48
-15 | -0.603 | 0.0871 | -0.066 | -6.926
-14.5 | -0.595 | 0.06191 | -0.077 | -9.615
-14 | -0.617 | 0.02417 | -0.093 | -25.54
-13.5 | -0.588 | 0.0211 | -0.095 | -27.894
-13 | -0.558 | 0.01812 | -0.097 | -30.807
-12.5 | -0.448 | 0.09122 | -0.052 | -4.91
-12 | -0.42 | 0.08175 | -0.053 | -5.133
-11.5 | -0.391 | 0.07478 | -0.053 | -5.235
-11 | -0.364 | 0.06936 | -0.056 | -5.245
-10.5 | -0.337 | 0.06318 | -0.06 | -5.329
-10 | -0.36 | 0.01488 | -0.104 | -24.167
-9.5 | -0.278 | 0.0637 | -0.052 | -4.36
-9 | -0.25 | 0.05879 | -0.054 | -4.248
-8.5 | -0.35 | 0.04266 | -0.079 | -8.196
-8 | -0.391 | 0.0121 | -0.109 | -32.296
-7.5 | -0.353 | 0.01088 | -0.11 | -32.466
-7 | -0.303 | 0.01082 | -0.111 | -27.964
-6.5 | -0.245 | 0.01027 | -0.112 | -23.903
-6 | -0.186 | 0.00855 | -0.115 | -21.71
-5.5 | -0.121 | 0.00882 | -0.116 | -13.669
-5 | -0.054 | 0.0085 | -0.118 | -6.365
-4.5 | 0.013 | 0.00859 | -0.119 | 1.54
-4 | 0.081 | 0.00833 | -0.12 | 9.755
-3.5 | 0.15 | 0.00819 | -0.121 | 18.274
-3 | 0.218 | 0.00802 | -0.122 | 27.219
-2.5 | 0.288 | 0.00857 | -0.123 | 33.617
-2 | 0.357 | 0.00811 | -0.124 | 43.975
-1.5 | 0.425 | 0.00792 | -0.126 | 53.746
-1 | 0.494 | 0.00767 | -0.127 | 64.435
-0.5 | 0.562 | 0.00793 | -0.128 | 70.881
0 | 0.659 | 0.00679 | -0.13 | 97.01
0.5 | 0.725 | 0.00686 | -0.132 | 105.795
1 | 0.795 | 0.01061 | -0.133 | 74.919
1.5 | 0.864 | 0.01075 | -0.134 | 80.381
2 | 0.933 | 0.01112 | -0.135 | 83.939
2.5 | 1.001 | 0.01169 | -0.136 | 85.67
3 | 1.069 | 0.00833 | -0.137 | 128.37
3.5 | 1.135 | 0.00859 | -0.139 | 132.185
4 | 1.176 | 0.01256 | -0.136 | 93.637
4.5 | 1.239 | 0.0131 | -0.138 | 94.592
5 | 1.3 | 0.01417 | -0.139 | 91.729
5.5 | 1.36 | 0.01454 | -0.14 | 93.549
6 | 1.419 | 0.0151 | -0.141 | 93.912
6.5 | 1.475 | 0.01593 | -0.144 | 92.593
7 | 1.528 | 0.01728 | -0.144 | 88.388
7.5 | 1.579 | 0.01828 | -0.145 | 86.404
8 | 1.621 | 0.01974 | -0.148 | 82.127
8.5 | 1.648 | 0.02055 | -0.148 | 80.164
9 | 1.659 | 0.02161 | -0.149 | 76.77
9.5 | 1.615 | 0.02514 | -0.148 | 64.243
10 | 1.531 | 0.02653 | -0.148 | 57.693
10.5 | 0.985 | 0.03679 | -0.146 | 26.779
11 | 1.025 | 0.03137 | -0.148 | 32.684
11.5 | 1.056 | 0.03234 | -0.149 | 32.634
12 | 1.084 | 0.0355 | -0.149 | 30.523
12.5 | 1.087 | 0.04822 | -0.144 | 22.541
13 | 1.025 | 0.08741 | -0.119 | 11.73
13.5 | 1.115 | 0.0646 | -0.139 | 17.263
14 | 1.179 | 0.05303 | -0.147 | 22.231

## 120. Re 12M Mach 0.50 (2)
BIGFOIL.COM POLAR EXPORT
DU 80-176 V1 alt
DU 80-176 V1 alt |  |  |  | Cl Max: | 1.5236 | at alpha= | 15 | deg
XFOIL ncrit=9 |  |  |  | L/D Max: | 85.6328 | at alpha= | 3 | deg
Re: | 12000000 |  |  | Cd Min: | 0.00839 | at alpha= | 0 | deg
Mach: | 0.5 |  |  | Cl=0 at alpha= | -99 | deg
|  |  |  | @ Cl=0.1, Cd= | 0.00839
|  |  |  | @ Cl=0.4, Cd= | 0.00839
|  |  |  | @ Cl=0.6, Cd= | 0.0084262
alpha (deg) | Cl | Cd | Cm | Cl/Cd
0 | 0.4164 | 0.00839 | -0.0947 | 49.6305
0.5 | 0.4779 | 0.00845 | -0.094 | 56.5562
1 | 0.5382 | 0.0085 | -0.0931 | 63.3176
1.5 | 0.5956 | 0.00842 | -0.0917 | 70.7363
2 | 0.6452 | 0.00849 | -0.0884 | 75.9953
2.5 | 0.698 | 0.0086 | -0.0858 | 81.1628
3 | 0.751 | 0.00877 | -0.0833 | 85.6328
3.5 | 0.78 | 0.00945 | -0.0762 | 82.5397
4 | 0.825 | 0.00969 | -0.0723 | 85.1393
4.5 | 0.8671 | 0.01017 | -0.0678 | 85.2606
5 | 0.9083 | 0.01072 | -0.0633 | 84.7295
5.5 | 0.9488 | 0.01138 | -0.0589 | 83.3743
6 | 0.9867 | 0.01225 | -0.0544 | 80.5469
6.5 | 1.0153 | 0.01354 | -0.0488 | 74.9852
7 | 1.0489 | 0.01488 | -0.0442 | 70.4906
7.5 | 1.0864 | 0.01622 | -0.0404 | 66.979
8 | 1.1221 | 0.01772 | -0.0364 | 63.3239
8.5 | 1.1561 | 0.01938 | -0.0324 | 59.6543
9 | 1.1874 | 0.02099 | -0.0281 | 56.5698
9.5 | 1.2189 | 0.02279 | -0.024 | 53.484
10 | 1.2487 | 0.02488 | -0.0201 | 50.1889
10.5 | 1.281 | 0.02719 | -0.0168 | 47.1129
11 | 1.3144 | 0.02967 | -0.0138 | 44.3006
11.5 | 1.346 | 0.03241 | -0.0108 | 41.5304
12 | 1.3782 | 0.03519 | -0.0079 | 39.1645
12.5 | 1.4077 | 0.03832 | -0.0051 | 36.7354
13 | 1.4323 | 0.04191 | -0.0023 | 34.1756
13.5 | 1.4599 | 0.04547 | 0.0002 | 32.1069
14 | 1.4826 | 0.04962 | 0.0025 | 29.8791
14.5 | 1.5075 | 0.05376 | 0.0046 | 28.0413
15 | 1.5236 | 0.05884 | 0.0064 | 25.8939
15.5 | 1.5155 | 0.06612 | 0.0071 | 22.9204
16 | 1.4905 | 0.07532 | 0.0063 | 19.7889
16.5 | 1.4588 | 0.08595 | 0.0036 | 16.9727
17 | 1.4269 | 0.09743 | -0.0009 | 14.6454
17.5 | 1.3927 | 0.1099 | -0.0071 | 12.6724
18 | 1.3599 | 0.12272 | -0.0145 | 11.0813
18.5 | 1.3288 | 0.13567 | -0.0224 | 9.7944
19 | 1.3002 | 0.14859 | -0.0309 | 8.7503

## 121. Re 14M Mach 0.00 (1)
BIGFOIL.COM POLAR EXPORT
DU 80-176 V1 alt
DU 80-176 V1 alt |  |  |  | Cl Max: | 1.778 | at alpha= | 13.5 | deg
JavaFoil+Calcfoil stall+Eppler ext transition |  |  |  | L/D Max: | 162.99 | at alpha= | 4.5 | deg
Re: | 14000000 |  |  | Cd Min: | 0.00639 | at alpha= | 0 | deg
Mach: | 0 |  |  | Cl=0 at alpha= | -4.6 | deg
|  |  |  | @ Cl=0.1, Cd= | 0.0075423
|  |  |  | @ Cl=0.4, Cd= | 0.007123
|  |  |  | @ Cl=0.6, Cd= | 0.0066595
alpha (deg) | Cl | Cd | Cm | Cl/Cd
-20 | -0.699 | 0.13552 | -0.047 | -5.16
-19.5 | -0.711 | 0.12791 | -0.049 | -5.558
-19 | -0.718 | 0.12821 | -0.048 | -5.599
-18.5 | -0.728 | 0.12036 | -0.049 | -6.047
-18 | -0.734 | 0.11582 | -0.05 | -6.341
-17.5 | -0.742 | 0.10682 | -0.052 | -6.946
-17 | -0.746 | 0.10051 | -0.053 | -7.422
-16.5 | -0.746 | 0.09614 | -0.054 | -7.76
-16 | -0.749 | 0.08735 | -0.057 | -8.576
-15.5 | -0.837 | 0.02586 | -0.077 | -32.39
-15 | -0.831 | 0.02407 | -0.079 | -34.52
-14.5 | -0.829 | 0.01848 | -0.081 | -44.828
-14 | -0.814 | 0.01804 | -0.082 | -45.13
-13.5 | -0.796 | 0.01684 | -0.083 | -47.289
-13 | -0.775 | 0.01587 | -0.084 | -48.81
-12.5 | -0.75 | 0.01484 | -0.085 | -50.51
-12 | -0.721 | 0.01447 | -0.086 | -49.813
-11.5 | -0.696 | 0.01169 | -0.088 | -59.571
-11 | -0.66 | 0.01118 | -0.089 | -59.082
-10.5 | -0.621 | 0.01064 | -0.091 | -58.401
-10 | -0.579 | 0.01004 | -0.092 | -57.701
-9.5 | -0.534 | 0.00982 | -0.093 | -54.438
-9 | -0.487 | 0.00928 | -0.094 | -52.472
-8.5 | -0.437 | 0.0094 | -0.095 | -46.532
-8 | -0.389 | 0.00816 | -0.097 | -47.709
-7.5 | -0.335 | 0.00809 | -0.098 | -41.449
-7 | -0.28 | 0.00797 | -0.099 | -35.104
-6.5 | -0.223 | 0.00769 | -0.1 | -29.026
-6 | -0.165 | 0.00741 | -0.101 | -22.34
-5.5 | -0.107 | 0.00745 | -0.102 | -14.341
-5 | -0.048 | 0.00704 | -0.103 | -6.797
-4.5 | 0.012 | 0.00786 | -0.104 | 1.483
-4 | 0.071 | 0.00761 | -0.105 | 9.379
-3.5 | 0.131 | 0.00747 | -0.106 | 17.602
-3 | 0.192 | 0.00733 | -0.107 | 26.129
-2.5 | 0.252 | 0.00732 | -0.108 | 34.461
-2 | 0.315 | 0.00695 | -0.11 | 45.29
-1.5 | 0.373 | 0.00715 | -0.11 | 52.123
-1 | 0.433 | 0.00709 | -0.111 | 61.036
-0.5 | 0.493 | 0.0075 | -0.112 | 65.678
0 | 0.57 | 0.00639 | -0.116 | 89.281
0.5 | 0.629 | 0.00692 | -0.114 | 91.018
1 | 0.69 | 0.00735 | -0.116 | 93.882
1.5 | 0.751 | 0.00729 | -0.116 | 103.048
2 | 0.812 | 0.00734 | -0.117 | 110.499
2.5 | 0.872 | 0.00743 | -0.12 | 117.396
3 | 0.932 | 0.00782 | -0.119 | 119.125
3.5 | 0.991 | 0.00797 | -0.122 | 124.357
4 | 1.05 | 0.00732 | -0.124 | 143.529
4.5 | 1.109 | 0.0068 | -0.125 | 162.99
5 | 1.167 | 0.00871 | -0.123 | 133.952
5.5 | 1.225 | 0.00889 | -0.124 | 137.834
6 | 1.282 | 0.00896 | -0.128 | 143.188
6.5 | 1.339 | 0.00867 | -0.129 | 154.418
7 | 1.395 | 0.0089 | -0.13 | 156.697
7.5 | 1.451 | 0.00926 | -0.131 | 156.675
8 | 1.492 | 0.01312 | -0.13 | 113.73
8.5 | 1.542 | 0.01305 | -0.131 | 118.16
9 | 1.589 | 0.01378 | -0.132 | 115.275
9.5 | 1.612 | 0.01394 | -0.131 | 115.634
10 | 1.652 | 0.01488 | -0.132 | 111.009
10.5 | 1.684 | 0.01555 | -0.132 | 108.315
11 | 1.712 | 0.01629 | -0.133 | 105.084
11.5 | 1.735 | 0.01698 | -0.134 | 102.179
12 | 1.754 | 0.01798 | -0.134 | 97.531
12.5 | 1.767 | 0.0185 | -0.135 | 95.527
13 | 1.775 | 0.02017 | -0.135 | 87.976
13.5 | 1.778 | 0.02096 | -0.136 | 84.835
14 | 1.772 | 0.02286 | -0.136 | 77.512
14.5 | 1.751 | 0.02529 | -0.135 | 69.247
15 | 1.732 | 0.02811 | -0.135 | 61.619
15.5 | 1.713 | 0.03012 | -0.135 | 56.873
16 | 1.683 | 0.03215 | -0.135 | 52.354
16.5 | 1.65 | 0.0376 | -0.134 | 43.876
17 | 1.629 | 0.03542 | -0.135 | 45.996
17.5 | 1.598 | 0.03677 | -0.136 | 43.456
18 | 1.559 | 0.04098 | -0.135 | 38.039
18.5 | 1.514 | 0.0469 | -0.135 | 32.288

## 122. Re 14M Mach 0.00 (2)
BIGFOIL.COM POLAR EXPORT
DU 80-176 V1 alt
DU 80-176 V1 alt |  |  |  | Cl Max: | 1.6824 | at alpha= | 20 | deg
XFOIL ncrit=9 |  |  |  | L/D Max: | 113.527 | at alpha= | 8 | deg
Re: | 14000000 |  |  | Cd Min: | 0.00735 | at alpha= | -6 | deg
Mach: | 0 |  |  | Cl=0 at alpha= | -3.6853 | deg
|  |  |  | @ Cl=0.1, Cd= | 0.0079268
|  |  |  | @ Cl=0.4, Cd= | 0.0076498
|  |  |  | @ Cl=0.6, Cd= | 0.0076031
alpha (deg) | Cl | Cd | Cm | Cl/Cd
-20 | -1.4779 | 0.03012 | -0.0983 | -49.0671
-19.5 | -1.4537 | 0.02798 | -0.0977 | -51.955
-19 | -1.4245 | 0.02626 | -0.0971 | -54.246
-18.5 | -1.3979 | 0.02441 | -0.0962 | -57.2675
-18 | -1.3676 | 0.02287 | -0.0954 | -59.7989
-17.5 | -1.3334 | 0.02165 | -0.0947 | -61.5889
-17 | -1.3007 | 0.02033 | -0.0938 | -63.9793
-16.5 | -1.2636 | 0.01926 | -0.0931 | -65.6075
-16 | -1.2272 | 0.01815 | -0.0923 | -67.6143
-15.5 | -1.1874 | 0.01721 | -0.0918 | -68.9948
-14.5 | -1.1035 | 0.01548 | -0.0911 | -71.2855
-14 | -1.0613 | 0.01459 | -0.0906 | -72.7416
-13.5 | -1.0172 | 0.01374 | -0.0905 | -74.032
-13 | -0.971 | 0.01296 | -0.0905 | -74.9228
-12.5 | -0.9208 | 0.01231 | -0.0911 | -74.801
-12 | -0.8652 | 0.01168 | -0.0927 | -74.0753
-11.5 | -0.7981 | 0.01111 | -0.0966 | -71.8362
-10 | -0.648 | 0.00945 | -0.0974 | -68.5714
-9.5 | -0.5969 | 0.0089 | -0.0979 | -67.0674
-9 | -0.5452 | 0.00864 | -0.0981 | -63.1019
-8.5 | -0.496 | 0.00845 | -0.0975 | -58.6982
-8 | -0.4456 | 0.00825 | -0.0971 | -54.0121
-7.5 | -0.3941 | 0.008 | -0.0968 | -49.2625
-7 | -0.3414 | 0.00774 | -0.0967 | -44.1085
-6.5 | -0.287 | 0.00753 | -0.0968 | -38.1142
-6 | -0.2337 | 0.00735 | -0.0968 | -31.7959
-5.5 | -0.1877 | 0.00756 | -0.0952 | -24.828
-5 | -0.1375 | 0.00763 | -0.0945 | -18.021
-4.5 | -0.0841 | 0.00757 | -0.0944 | -11.1096
-4 | -0.0338 | 0.00771 | -0.0936 | -4.3839
-3.5 | 0.0199 | 0.00769 | -0.0935 | 2.5878
-3 | 0.068 | 0.00795 | -0.0922 | 8.5535
-2.5 | 0.1231 | 0.00791 | -0.0924 | 15.5626
-1.5 | 0.2326 | 0.0076 | -0.0928 | 30.6053
-1 | 0.2881 | 0.00759 | -0.093 | 37.9578
-0.5 | 0.3437 | 0.00763 | -0.0933 | 45.0459
0 | 0.3989 | 0.00765 | -0.0935 | 52.1438
0.5 | 0.4538 | 0.00764 | -0.0936 | 59.3979
1 | 0.5081 | 0.00756 | -0.0937 | 67.209
1.5 | 0.5626 | 0.00761 | -0.0938 | 73.929
2 | 0.6165 | 0.0076 | -0.0938 | 81.1184
2.5 | 0.6704 | 0.00769 | -0.0937 | 87.1782
3 | 0.7229 | 0.00769 | -0.0935 | 94.0052
3.5 | 0.7672 | 0.00811 | -0.0915 | 94.5993
4 | 0.8179 | 0.00831 | -0.0908 | 98.4236
4.5 | 0.868 | 0.00849 | -0.09 | 102.2379
5 | 0.9177 | 0.00869 | -0.0891 | 105.6041
5.5 | 0.9663 | 0.0089 | -0.0881 | 108.573
6 | 1.0115 | 0.00917 | -0.0863 | 110.3053
6.5 | 1.0422 | 0.00949 | -0.0816 | 109.8209
7 | 1.081 | 0.00979 | -0.0786 | 110.4188
7.5 | 1.1198 | 0.01008 | -0.0757 | 111.0913
8 | 1.1523 | 0.01015 | -0.0717 | 113.5271
8.5 | 1.1861 | 0.01045 | -0.068 | 113.5024
9 | 1.2192 | 0.01089 | -0.0643 | 111.9559
9.5 | 1.2491 | 0.01141 | -0.0602 | 109.4741
10 | 1.2788 | 0.01194 | -0.0563 | 107.1022
10.5 | 1.3096 | 0.01259 | -0.0528 | 104.0191
11 | 1.3371 | 0.0134 | -0.0491 | 99.7836
11.5 | 1.3653 | 0.01427 | -0.0456 | 95.6762
12 | 1.3937 | 0.01521 | -0.0424 | 91.6305
12.5 | 1.4206 | 0.01631 | -0.0393 | 87.0999
13 | 1.4458 | 0.01758 | -0.0362 | 82.2412
13.5 | 1.4707 | 0.01896 | -0.0334 | 77.5686
14 | 1.4938 | 0.02052 | -0.0305 | 72.7973
14.5 | 1.5169 | 0.02216 | -0.028 | 68.4522
15 | 1.5416 | 0.02379 | -0.0258 | 64.8003
15.5 | 1.5644 | 0.0256 | -0.0236 | 61.1094
16 | 1.5853 | 0.02761 | -0.0214 | 57.4176
16.5 | 1.6014 | 0.03005 | -0.0191 | 53.2912
17 | 1.6144 | 0.03282 | -0.017 | 49.1895
17.5 | 1.6255 | 0.03591 | -0.015 | 45.2659
18 | 1.6408 | 0.03882 | -0.0136 | 42.2669
18.5 | 1.656 | 0.04184 | -0.0124 | 39.5793
19 | 1.6668 | 0.04535 | -0.0113 | 36.7541
19.5 | 1.6755 | 0.04916 | -0.0105 | 34.0826
20 | 1.6824 | 0.05333 | -0.0099 | 31.547

## 123. Re 14M Mach 0.10 (1)
BIGFOIL.COM POLAR EXPORT
DU 80-176 V1 alt
DU 80-176 V1 alt |  |  |  | Cl Max: | 1.769 | at alpha= | 13 | deg
JavaFoil+Calcfoil stall+Eppler ext transition |  |  |  | L/D Max: | 156.337 | at alpha= | 7.5 | deg
Re: | 14000000 |  |  | Cd Min: | 0.0064 | at alpha= | 0 | deg
Mach: | 0.1 |  |  | Cl=0 at alpha= | -4.6 | deg
|  |  |  | @ Cl=0.1, Cd= | 0.00753
|  |  |  | @ Cl=0.4, Cd= | 0.00714
|  |  |  | @ Cl=0.6, Cd= | 0.0064045
alpha (deg) | Cl | Cd | Cm | Cl/Cd
-20 | -0.652 | 0.1425 | -0.046 | -4.573
-19.5 | -0.669 | 0.1307 | -0.048 | -5.115
-19 | -0.674 | 0.13728 | -0.044 | -4.909
-18.5 | -0.695 | 0.1165 | -0.051 | -5.968
-18 | -0.703 | 0.11578 | -0.05 | -6.068
-17.5 | -0.711 | 0.10999 | -0.051 | -6.465
-17 | -0.719 | 0.1034 | -0.053 | -6.952
-16.5 | -0.724 | 0.09556 | -0.054 | -7.579
-16 | -0.73 | 0.08779 | -0.057 | -8.311
-15.5 | -0.742 | 0.07167 | -0.063 | -10.35
-15 | -0.814 | 0.02494 | -0.079 | -32.629
-14.5 | -0.812 | 0.02098 | -0.081 | -38.681
-14 | -0.804 | 0.0179 | -0.082 | -44.889
-13.5 | -0.788 | 0.01687 | -0.083 | -46.697
-13 | -0.768 | 0.01596 | -0.084 | -48.15
-12.5 | -0.745 | 0.01498 | -0.085 | -49.728
-12 | -0.718 | 0.01461 | -0.087 | -49.121
-11.5 | -0.694 | 0.01172 | -0.089 | -59.237
-11 | -0.66 | 0.01123 | -0.09 | -58.757
-10.5 | -0.621 | 0.01065 | -0.091 | -58.313
-10 | -0.58 | 0.01026 | -0.092 | -56.518
-9.5 | -0.535 | 0.00984 | -0.093 | -54.43
-9 | -0.488 | 0.00946 | -0.094 | -51.599
-8.5 | -0.439 | 0.00948 | -0.095 | -46.282
-8 | -0.391 | 0.00827 | -0.097 | -47.234
-7.5 | -0.337 | 0.00823 | -0.098 | -40.899
-7 | -0.281 | 0.00769 | -0.099 | -36.552
-6.5 | -0.224 | 0.00769 | -0.1 | -29.17
-6 | -0.166 | 0.00764 | -0.102 | -21.747
-5.5 | -0.107 | 0.00729 | -0.103 | -14.737
-5 | -0.048 | 0.00709 | -0.104 | -6.78
-4.5 | 0.012 | 0.00785 | -0.105 | 1.491
-4 | 0.072 | 0.0076 | -0.106 | 9.437
-3.5 | 0.132 | 0.00745 | -0.107 | 17.72
-3 | 0.192 | 0.00741 | -0.108 | 25.972
-2.5 | 0.254 | 0.0074 | -0.109 | 34.259
-2 | 0.317 | 0.00699 | -0.111 | 45.268
-1.5 | 0.374 | 0.00714 | -0.111 | 52.452
-1 | 0.435 | 0.00714 | -0.112 | 60.887
-0.5 | 0.495 | 0.00743 | -0.113 | 66.66
0 | 0.573 | 0.0064 | -0.116 | 89.546
0.5 | 0.633 | 0.00641 | -0.118 | 98.651
1 | 0.694 | 0.0074 | -0.116 | 93.728
1.5 | 0.755 | 0.00712 | -0.119 | 105.963
2 | 0.816 | 0.00735 | -0.118 | 111.005
2.5 | 0.876 | 0.00746 | -0.121 | 117.417
3 | 0.936 | 0.00783 | -0.119 | 119.613
3.5 | 0.996 | 0.00793 | -0.123 | 125.66
4 | 1.055 | 0.00735 | -0.125 | 143.51
4.5 | 1.114 | 0.00838 | -0.126 | 132.909
5 | 1.173 | 0.00874 | -0.124 | 134.185
5.5 | 1.231 | 0.00895 | -0.125 | 137.533
6 | 1.288 | 0.00915 | -0.127 | 140.871
6.5 | 1.345 | 0.00872 | -0.13 | 154.355
7 | 1.402 | 0.00899 | -0.13 | 155.837
7.5 | 1.457 | 0.00932 | -0.131 | 156.337
8 | 1.499 | 0.01298 | -0.131 | 115.52
8.5 | 1.528 | 0.01315 | -0.13 | 116.217
9 | 1.575 | 0.01353 | -0.131 | 116.383
9.5 | 1.618 | 0.01413 | -0.132 | 114.478
10 | 1.658 | 0.0151 | -0.132 | 109.801
10.5 | 1.688 | 0.01573 | -0.133 | 107.332
11 | 1.715 | 0.01646 | -0.134 | 104.189
11.5 | 1.737 | 0.01718 | -0.134 | 101.077
12 | 1.753 | 0.01817 | -0.135 | 96.501
12.5 | 1.764 | 0.01908 | -0.135 | 92.471
13 | 1.769 | 0.02055 | -0.136 | 86.108
13.5 | 1.769 | 0.02189 | -0.136 | 80.823
14 | 1.754 | 0.02412 | -0.136 | 72.719
14.5 | 1.729 | 0.0276 | -0.135 | 62.634
15 | 1.71 | 0.0295 | -0.135 | 57.973
15.5 | 1.681 | 0.03106 | -0.135 | 54.127
16 | 1.655 | 0.03299 | -0.135 | 50.167
16.5 | 1.627 | 0.03317 | -0.136 | 49.051
17 | 1.586 | 0.03806 | -0.135 | 41.669
17.5 | 1.55 | 0.03989 | -0.136 | 38.855
18 | 1.508 | 0.04267 | -0.136 | 35.33

## 124. Re 14M Mach 0.10 (2)
BIGFOIL.COM POLAR EXPORT
DU 80-176 V1 alt
DU 80-176 V1 alt |  |  |  | Cl Max: | 1.6773 | at alpha= | 20 | deg
XFOIL ncrit=9 |  |  |  | L/D Max: | 112.456 | at alpha= | 8 | deg
Re: | 14000000 |  |  | Cd Min: | 0.00738 | at alpha= | -6 | deg
Mach: | 0.1 |  |  | Cl=0 at alpha= | -3.6695 | deg
|  |  |  | @ Cl=0.1, Cd= | 0.0079465
|  |  |  | @ Cl=0.4, Cd= | 0.00766
|  |  |  | @ Cl=0.6, Cd= | 0.0076169
alpha (deg) | Cl | Cd | Cm | Cl/Cd
-20 | -1.473 | 0.03236 | -0.1024 | -45.5192
-19.5 | -1.4489 | 0.03005 | -0.1018 | -48.2163
-19 | -1.4273 | 0.02764 | -0.1009 | -51.6389
-18.5 | -1.4014 | 0.02561 | -0.0999 | -54.7208
-18 | -1.3708 | 0.02396 | -0.099 | -57.212
-17.5 | -1.3385 | 0.02249 | -0.0981 | -59.5153
-17 | -1.3064 | 0.02106 | -0.097 | -62.0323
-16.5 | -1.2698 | 0.0199 | -0.0961 | -63.809
-16 | -1.2332 | 0.01871 | -0.0952 | -65.9113
-15.5 | -1.1939 | 0.0177 | -0.0944 | -67.452
-15 | -1.1519 | 0.0168 | -0.0938 | -68.5655
-14 | -1.0671 | 0.01498 | -0.0927 | -71.235
-13.5 | -1.0228 | 0.01411 | -0.0923 | -72.4876
-13 | -0.9774 | 0.01326 | -0.0921 | -73.7104
-12.5 | -0.9277 | 0.01259 | -0.0923 | -73.6855
-12 | -0.8745 | 0.0119 | -0.0933 | -73.4874
-11.5 | -0.8095 | 0.0113 | -0.0965 | -71.6372
-11 | -0.75 | 0.01075 | -0.0985 | -69.7674
-10.5 | -0.6973 | 0.01017 | -0.0992 | -68.5644
-10 | -0.6524 | 0.00962 | -0.0982 | -67.817
-9.5 | -0.6016 | 0.00905 | -0.0985 | -66.4751
-9 | -0.5487 | 0.00873 | -0.099 | -62.8522
-8.5 | -0.4996 | 0.00853 | -0.0983 | -58.5698
-8 | -0.4488 | 0.0083 | -0.0978 | -54.0723
-7.5 | -0.397 | 0.00806 | -0.0974 | -49.2556
-7 | -0.3441 | 0.00778 | -0.0972 | -44.2288
-6.5 | -0.2895 | 0.00756 | -0.0973 | -38.2937
-6 | -0.2358 | 0.00738 | -0.0973 | -31.9512
-5.5 | -0.1898 | 0.00759 | -0.0956 | -25.0066
-5 | -0.1393 | 0.00766 | -0.0948 | -18.1854
-4.5 | -0.0856 | 0.0076 | -0.0947 | -11.2632
-4 | -0.0351 | 0.00773 | -0.0938 | -4.5408
-3.5 | 0.018 | 0.00775 | -0.0935 | 2.3226
-3 | 0.0674 | 0.00797 | -0.0925 | 8.4567
-2.5 | 0.1228 | 0.00793 | -0.0926 | 15.4855
-2 | 0.1782 | 0.00786 | -0.0928 | 22.6718
-1.5 | 0.233 | 0.00761 | -0.093 | 30.6176
-1 | 0.2887 | 0.0076 | -0.0932 | 37.9868
-0.5 | 0.3446 | 0.00764 | -0.0935 | 45.1047
0 | 0.4001 | 0.00766 | -0.0936 | 52.2324
0.5 | 0.4553 | 0.00767 | -0.0938 | 59.3611
1 | 0.5098 | 0.00757 | -0.0939 | 67.3448
1.5 | 0.5647 | 0.00763 | -0.0939 | 74.0105
2 | 0.6187 | 0.00761 | -0.0939 | 81.3009
2.5 | 0.6729 | 0.00771 | -0.0938 | 87.2763
3 | 0.7256 | 0.00771 | -0.0935 | 94.1115
3.5 | 0.7698 | 0.00813 | -0.0914 | 94.6863
4 | 0.8207 | 0.00834 | -0.0907 | 98.4053
4.5 | 0.8709 | 0.00852 | -0.0898 | 102.2183
5 | 0.9205 | 0.00872 | -0.0889 | 105.5619
5.5 | 0.969 | 0.00893 | -0.0877 | 108.5106
6.5 | 1.0424 | 0.00954 | -0.0804 | 109.2662
7 | 1.0822 | 0.00985 | -0.0776 | 109.868
7.5 | 1.1197 | 0.01017 | -0.0743 | 110.0983
8 | 1.1538 | 0.01026 | -0.0706 | 112.4561
9 | 1.2183 | 0.01102 | -0.0626 | 110.5535
9.5 | 1.2489 | 0.01158 | -0.0586 | 107.8497
10 | 1.2784 | 0.01214 | -0.0546 | 105.3048
10.5 | 1.3079 | 0.01286 | -0.0509 | 101.703
11 | 1.3363 | 0.01371 | -0.0473 | 97.469
11.5 | 1.365 | 0.01462 | -0.0439 | 93.3653
12 | 1.3927 | 0.01564 | -0.0406 | 89.0473
12.5 | 1.42 | 0.0168 | -0.0375 | 84.5238
13 | 1.445 | 0.01816 | -0.0344 | 79.5705
13.5 | 1.4696 | 0.01963 | -0.0316 | 74.865
14 | 1.4928 | 0.02127 | -0.0287 | 70.1834
14.5 | 1.5167 | 0.02294 | -0.0262 | 66.116
15 | 1.5406 | 0.0247 | -0.0239 | 62.3725
15.5 | 1.5629 | 0.02663 | -0.0217 | 58.6894
16 | 1.5842 | 0.02872 | -0.0196 | 55.1602
16.5 | 1.5988 | 0.03137 | -0.0173 | 50.9659
17 | 1.6121 | 0.03426 | -0.0152 | 47.0549
17.5 | 1.6229 | 0.03752 | -0.0133 | 43.2543
18 | 1.6369 | 0.04065 | -0.0119 | 40.2681
18.5 | 1.6515 | 0.04386 | -0.0108 | 37.6539
19 | 1.663 | 0.04741 | -0.0098 | 35.077
19.5 | 1.6721 | 0.05134 | -0.009 | 32.5691
20 | 1.6773 | 0.05589 | -0.0086 | 30.0107

## 125. Re 14M Mach 0.25 (1)
BIGFOIL.COM POLAR EXPORT
DU 80-176 V1 alt
DU 80-176 V1 alt |  |  |  | Cl Max: | 1.737 | at alpha= | 12 | deg
JavaFoil+Calcfoil stall+Eppler ext transition |  |  |  | L/D Max: | 151.184 | at alpha= | 5 | deg
Re: | 14000000 |  |  | Cd Min: | 0.00659 | at alpha= | 0.5 | deg
Mach: | 0.25 |  |  | Cl=0 at alpha= | -4.5984 | deg
|  |  |  | @ Cl=0.1, Cd= | 0.0075152
|  |  |  | @ Cl=0.4, Cd= | 0.0071155
|  |  |  | @ Cl=0.6, Cd= | 0.0066638
alpha (deg) | Cl | Cd | Cm | Cl/Cd
-18 | -0.404 | 0.13494 | -0.043 | -2.996
-17.5 | -0.444 | 0.1277 | -0.043 | -3.48
-17 | -0.481 | 0.12294 | -0.044 | -3.911
-16.5 | -0.514 | 0.11543 | -0.046 | -4.452
-16 | -0.544 | 0.10602 | -0.049 | -5.13
-15.5 | -0.573 | 0.09354 | -0.055 | -6.131
-15 | -0.587 | 0.09617 | -0.05 | -6.101
-14.5 | -0.607 | 0.08562 | -0.056 | -7.084
-14 | -0.618 | 0.07787 | -0.059 | -7.941
-13.5 | -0.627 | 0.0696 | -0.063 | -9.002
-13 | -0.707 | 0.01965 | -0.086 | -35.999
-12.5 | -0.702 | 0.01655 | -0.088 | -42.414
-12 | -0.688 | 0.01518 | -0.089 | -45.312
-11.5 | -0.667 | 0.0142 | -0.09 | -46.981
-11 | -0.641 | 0.0138 | -0.091 | -46.441
-10.5 | -0.616 | 0.01116 | -0.093 | -55.213
-10 | -0.579 | 0.01059 | -0.095 | -54.727
-9.5 | -0.538 | 0.00997 | -0.096 | -54.026
-9 | -0.494 | 0.00965 | -0.097 | -51.126
-8.5 | -0.445 | 0.00967 | -0.098 | -46.038
-8 | -0.394 | 0.00914 | -0.099 | -43.106
-7.5 | -0.34 | 0.00907 | -0.1 | -37.547
-7 | -0.285 | 0.00901 | -0.101 | -31.61
-6.5 | -0.227 | 0.00834 | -0.102 | -27.277
-6 | -0.169 | 0.00828 | -0.103 | -20.378
-5.5 | -0.11 | 0.0074 | -0.105 | -14.871
-5 | -0.049 | 0.0078 | -0.106 | -6.317
-4.5 | 0.012 | 0.00781 | -0.107 | 1.538
-4 | 0.074 | 0.00749 | -0.109 | 9.845
-3.5 | 0.136 | 0.00755 | -0.11 | 17.961
-3 | 0.198 | 0.00744 | -0.111 | 26.584
-2.5 | 0.26 | 0.00741 | -0.112 | 35.149
-2 | 0.323 | 0.0072 | -0.113 | 44.836
-1.5 | 0.385 | 0.00713 | -0.114 | 53.981
-1 | 0.447 | 0.00707 | -0.115 | 63.217
-0.5 | 0.509 | 0.00721 | -0.116 | 70.593
0 | 0.589 | 0.00668 | -0.118 | 88.24
0.5 | 0.65 | 0.00659 | -0.12 | 98.649
1 | 0.713 | 0.00726 | -0.121 | 98.117
1.5 | 0.775 | 0.00727 | -0.121 | 106.701
2 | 0.838 | 0.00736 | -0.122 | 113.88
2.5 | 0.9 | 0.00738 | -0.124 | 121.826
3 | 0.961 | 0.00786 | -0.124 | 122.205
3.5 | 1.022 | 0.00716 | -0.128 | 142.777
4 | 1.083 | 0.00748 | -0.129 | 144.707
4.5 | 1.143 | 0.0088 | -0.126 | 129.905
5 | 1.203 | 0.00796 | -0.13 | 151.184
5.5 | 1.262 | 0.00917 | -0.128 | 137.668
6 | 1.321 | 0.00918 | -0.129 | 143.921
6.5 | 1.378 | 0.00973 | -0.132 | 141.72
7 | 1.425 | 0.01307 | -0.133 | 108.976
7.5 | 1.48 | 0.01326 | -0.134 | 111.583
8 | 1.512 | 0.01372 | -0.133 | 110.263
8.5 | 1.56 | 0.01486 | -0.133 | 104.925
9 | 1.605 | 0.01478 | -0.134 | 108.607
9.5 | 1.646 | 0.01547 | -0.135 | 106.369
10 | 1.682 | 0.01556 | -0.136 | 108.082
10.5 | 1.707 | 0.01685 | -0.136 | 101.286
11 | 1.724 | 0.01791 | -0.137 | 96.289
11.5 | 1.735 | 0.01845 | -0.138 | 94.046
12 | 1.737 | 0.0201 | -0.138 | 86.41
12.5 | 1.733 | 0.01996 | -0.139 | 86.823
13 | 1.708 | 0.02371 | -0.139 | 72.027
13.5 | 1.667 | 0.02823 | -0.137 | 59.045
14 | 1.635 | 0.02864 | -0.138 | 57.107
14.5 | 1.581 | 0.03304 | -0.137 | 47.844
15 | 1.526 | 0.03627 | -0.137 | 42.082
15.5 | 1.468 | 0.03753 | -0.137 | 39.102
16 | 1.393 | 0.04282 | -0.137 | 32.525
16.5 | 1.301 | 0.05269 | -0.134 | 24.687
17 | 1.24 | 0.04776 | -0.137 | 25.97

## 126. Re 14M Mach 0.25 (2)
BIGFOIL.COM POLAR EXPORT
DU 80-176 V1 alt
DU 80-176 V1 alt |  |  |  | Cl Max: | 1.6506 | at alpha= | 20 | deg
XFOIL ncrit=9 |  |  |  | L/D Max: | 107.13 | at alpha= | 5.5 | deg
Re: | 14000000 |  |  | Cd Min: | 0.00759 | at alpha= | -6 | deg
Mach: | 0.25 |  |  | Cl=0 at alpha= | -3.5845 | deg
|  |  |  | @ Cl=0.1, Cd= | 0.0080409
|  |  |  | @ Cl=0.4, Cd= | 0.0077467
|  |  |  | @ Cl=0.6, Cd= | 0.0077568
alpha (deg) | Cl | Cd | Cm | Cl/Cd
-20 | -1.3105 | 0.06049 | -0.1138 | -21.6647
-19.5 | -1.3293 | 0.05184 | -0.1178 | -25.6424
-19 | -1.3453 | 0.04439 | -0.1199 | -30.3064
-18.5 | -1.351 | 0.03845 | -0.1203 | -35.1365
-18 | -1.342 | 0.03417 | -0.1196 | -39.2742
-17.5 | -1.3254 | 0.03073 | -0.1183 | -43.1305
-17 | -1.305 | 0.02774 | -0.1166 | -47.044
-16.5 | -1.2792 | 0.02528 | -0.1147 | -50.6013
-16 | -1.2499 | 0.02313 | -0.1127 | -54.038
-15.5 | -1.2162 | 0.02139 | -0.1107 | -56.8583
-15 | -1.1785 | 0.01991 | -0.1088 | -59.1914
-14.5 | -1.1384 | 0.01855 | -0.107 | -61.3693
-14 | -1.0965 | 0.01733 | -0.1053 | -63.2718
-13.5 | -1.0521 | 0.01625 | -0.1038 | -64.7446
-13 | -1.0064 | 0.01521 | -0.1025 | -66.167
-12.5 | -0.9594 | 0.01423 | -0.1013 | -67.4209
-12 | -0.9098 | 0.01335 | -0.1004 | -68.1498
-11.5 | -0.8577 | 0.01253 | -0.1 | -68.4517
-11 | -0.8003 | 0.01182 | -0.1004 | -67.7073
-10.5 | -0.7303 | 0.01115 | -0.1033 | -65.4978
-10 | -0.6716 | 0.01054 | -0.1041 | -63.7192
-9.5 | -0.6173 | 0.00994 | -0.104 | -62.1026
-9 | -0.5662 | 0.00951 | -0.1035 | -59.5373
-8.5 | -0.5176 | 0.00913 | -0.1024 | -56.6922
-8 | -0.4656 | 0.00867 | -0.1019 | -53.7024
-7.5 | -0.4129 | 0.00837 | -0.101 | -49.3309
-7 | -0.3585 | 0.00807 | -0.1005 | -44.4238
-6.5 | -0.3033 | 0.00777 | -0.1001 | -39.0347
-6 | -0.2476 | 0.00759 | -0.0998 | -32.6219
-5.5 | -0.2012 | 0.00777 | -0.0977 | -25.8945
-5 | -0.1496 | 0.00783 | -0.0966 | -19.106
-4.5 | -0.094 | 0.00774 | -0.0964 | -12.1447
-4 | -0.0423 | 0.00786 | -0.0953 | -5.3817
-3.5 | 0.0086 | 0.00804 | -0.0941 | 1.0697
-3 | 0.0635 | 0.00806 | -0.0937 | 7.8784
-2.5 | 0.1207 | 0.00803 | -0.0938 | 15.0311
-2 | 0.178 | 0.00797 | -0.0939 | 22.3338
-1.5 | 0.2344 | 0.00769 | -0.0941 | 30.4811
-0.5 | 0.3492 | 0.00772 | -0.0944 | 45.2332
0 | 0.4063 | 0.00775 | -0.0945 | 52.4258
0.5 | 0.4631 | 0.00778 | -0.0946 | 59.5244
1 | 0.519 | 0.00766 | -0.0946 | 67.7546
1.5 | 0.5752 | 0.00773 | -0.0945 | 74.4114
2 | 0.6308 | 0.00779 | -0.0944 | 80.9756
2.5 | 0.6859 | 0.00783 | -0.0941 | 87.599
3 | 0.7363 | 0.00808 | -0.0928 | 91.1262
3.5 | 0.7828 | 0.00828 | -0.0908 | 94.5411
4 | 0.834 | 0.00849 | -0.0897 | 98.2332
4.5 | 0.8842 | 0.00869 | -0.0883 | 101.7491
5 | 0.931 | 0.00888 | -0.0863 | 104.8423
5.5 | 0.9706 | 0.00906 | -0.0826 | 107.1302
6 | 1.0069 | 0.00951 | -0.0785 | 105.878
6.5 | 1.0453 | 0.00988 | -0.0748 | 105.7996
7 | 1.0847 | 0.01025 | -0.0714 | 105.8244
7.5 | 1.1225 | 0.01065 | -0.0678 | 105.3991
8.5 | 1.1835 | 0.01136 | -0.0584 | 104.1813
9 | 1.2133 | 0.01194 | -0.0539 | 101.6164
9.5 | 1.2421 | 0.01279 | -0.0496 | 97.1149
10 | 1.2719 | 0.01366 | -0.0455 | 93.1113
10.5 | 1.3023 | 0.01458 | -0.0418 | 89.321
11 | 1.3316 | 0.01572 | -0.0383 | 84.7074
11.5 | 1.3612 | 0.01698 | -0.035 | 80.1649
12 | 1.3901 | 0.01835 | -0.0319 | 75.7548
12.5 | 1.4174 | 0.01989 | -0.0288 | 71.2619
13 | 1.4431 | 0.02162 | -0.0258 | 66.7484
13.5 | 1.4676 | 0.02349 | -0.0229 | 62.4777
14 | 1.4917 | 0.0255 | -0.0201 | 58.498
14.5 | 1.5166 | 0.02756 | -0.0177 | 55.029
15 | 1.5424 | 0.02966 | -0.0155 | 52.0027
15.5 | 1.5615 | 0.03232 | -0.0131 | 48.3137
16 | 1.5724 | 0.03574 | -0.0106 | 43.9955
16.5 | 1.5859 | 0.03915 | -0.0086 | 40.5083
17 | 1.6013 | 0.04252 | -0.007 | 37.6599
17.5 | 1.6114 | 0.04647 | -0.0054 | 34.6761
18 | 1.6215 | 0.05061 | -0.0043 | 32.0391
18.5 | 1.6329 | 0.05488 | -0.0036 | 29.754
19 | 1.6423 | 0.05951 | -0.0033 | 27.597
19.5 | 1.6496 | 0.0645 | -0.0033 | 25.5752
20 | 1.6506 | 0.07046 | -0.004 | 23.4261

## 127. Re 14M Mach 0.50 (1)
BIGFOIL.COM POLAR EXPORT
DU 80-176 V1 alt
DU 80-176 V1 alt |  |  |  | Cl Max: | 1.66 | at alpha= | 9 | deg
JavaFoil+Calcfoil stall+Eppler ext transition |  |  |  | L/D Max: | 135.479 | at alpha= | 4 | deg
Re: | 14000000 |  |  | Cd Min: | 0.00677 | at alpha= | 0.5 | deg
Mach: | 0.5 |  |  | Cl=0 at alpha= | -4.597 | deg
|  |  |  | @ Cl=0.1, Cd= | 0.0081432
|  |  |  | @ Cl=0.4, Cd= | 0.0075866
|  |  |  | @ Cl=0.6, Cd= | 0.0075791
alpha (deg) | Cl | Cd | Cm | Cl/Cd
-20 | -0.88 | 0.15122 | -0.055 | -5.822
-19.5 | -0.851 | 0.14804 | -0.055 | -5.746
-19 | -0.82 | 0.14526 | -0.054 | -5.644
-18.5 | -0.788 | 0.14513 | -0.051 | -5.427
-18 | -0.76 | 0.13989 | -0.052 | -5.431
-17.5 | -0.741 | 0.11767 | -0.059 | -6.297
-17 | -0.712 | 0.11261 | -0.059 | -6.323
-16.5 | -0.705 | 0.0813 | -0.07 | -8.667
-16 | -0.662 | 0.09182 | -0.065 | -7.212
-15.5 | -0.629 | 0.09557 | -0.063 | -6.582
-15 | -0.606 | 0.08375 | -0.068 | -7.235
-14.5 | -0.625 | 0.03875 | -0.087 | -16.141
-14 | -0.617 | 0.02355 | -0.093 | -26.214
-13.5 | -0.588 | 0.0214 | -0.095 | -27.502
-13 | -0.558 | 0.01954 | -0.097 | -28.553
-12.5 | -0.448 | 0.08946 | -0.052 | -5.007
-12 | -0.42 | 0.08072 | -0.053 | -5.199
-11.5 | -0.392 | 0.07386 | -0.054 | -5.303
-11 | -0.364 | 0.06891 | -0.057 | -5.283
-10.5 | -0.337 | 0.06184 | -0.062 | -5.456
-10 | -0.358 | 0.01623 | -0.103 | -22.066
-9.5 | -0.278 | 0.06325 | -0.052 | -4.392
-9 | -0.25 | 0.05842 | -0.055 | -4.276
-8.5 | -0.398 | 0.01244 | -0.108 | -32.009
-8 | -0.391 | 0.01146 | -0.109 | -34.12
-7.5 | -0.353 | 0.01064 | -0.11 | -33.179
-7 | -0.303 | 0.01048 | -0.111 | -28.878
-6.5 | -0.248 | 0.00913 | -0.114 | -27.176
-6 | -0.183 | 0.00973 | -0.114 | -18.843
-5.5 | -0.12 | 0.00932 | -0.116 | -12.924
-5 | -0.054 | 0.00866 | -0.118 | -6.246
-4.5 | 0.013 | 0.00839 | -0.119 | 1.576
-4 | 0.081 | 0.00819 | -0.12 | 9.919
-3.5 | 0.15 | 0.00802 | -0.121 | 18.654
-3 | 0.218 | 0.00786 | -0.122 | 27.773
-2.5 | 0.288 | 0.00814 | -0.123 | 35.395
-2 | 0.357 | 0.00794 | -0.124 | 44.909
-1.5 | 0.43 | 0.00734 | -0.127 | 58.533
-1 | 0.499 | 0.00707 | -0.128 | 70.553
-0.5 | 0.562 | 0.00801 | -0.128 | 70.236
0 | 0.659 | 0.00691 | -0.131 | 95.373
0.5 | 0.725 | 0.00677 | -0.132 | 107.101
1 | 0.795 | 0.00746 | -0.133 | 106.607
1.5 | 0.864 | 0.01036 | -0.135 | 83.421
2 | 0.933 | 0.01075 | -0.135 | 86.81
2.5 | 1.001 | 0.01157 | -0.136 | 86.528
3 | 1.069 | 0.01206 | -0.137 | 88.635
3.5 | 1.135 | 0.00849 | -0.138 | 133.794
4 | 1.201 | 0.00887 | -0.14 | 135.479
4.5 | 1.239 | 0.0128 | -0.137 | 96.866
5 | 1.3 | 0.01384 | -0.139 | 93.93
5.5 | 1.36 | 0.01414 | -0.14 | 96.22
6 | 1.419 | 0.01478 | -0.141 | 96.041
6.5 | 1.475 | 0.01552 | -0.144 | 95.022
7 | 1.528 | 0.01692 | -0.145 | 90.318
7.5 | 1.58 | 0.01782 | -0.147 | 88.637
8 | 1.622 | 0.0192 | -0.148 | 84.493
8.5 | 1.648 | 0.02014 | -0.148 | 81.855
9 | 1.66 | 0.02103 | -0.149 | 78.945
9.5 | 1.624 | 0.02407 | -0.149 | 67.45
10 | 1.529 | 0.02755 | -0.148 | 55.506
10.5 | 0.987 | 0.03556 | -0.146 | 27.752
11 | 1.026 | 0.03056 | -0.148 | 33.587
11.5 | 1.049 | 0.03673 | -0.147 | 28.558
12 | 1.077 | 0.03967 | -0.147 | 27.142
12.5 | 1.088 | 0.04688 | -0.144 | 23.204
13 | 1.002 | 0.09614 | -0.106 | 10.425
13.5 | 1.117 | 0.06307 | -0.139 | 17.709
14 | 1.18 | 0.05134 | -0.147 | 22.978

## 128. Re 14M Mach 0.50 (2)
BIGFOIL.COM POLAR EXPORT
DU 80-176 V1 alt
DU 80-176 V1 alt |  |  |  | Cl Max: | 1.547 | at alpha= | 15 | deg
XFOIL ncrit=9 |  |  |  | L/D Max: | 88.7657 | at alpha= | 5 | deg
Re: | 14000000 |  |  | Cd Min: | 0.00818 | at alpha= | 0 | deg
Mach: | 0.5 |  |  | Cl=0 at alpha= | -99 | deg
|  |  |  | @ Cl=0.1, Cd= | 0.00818
|  |  |  | @ Cl=0.4, Cd= | 0.00818
|  |  |  | @ Cl=0.6, Cd= | 0.0082271
alpha (deg) | Cl | Cd | Cm | Cl/Cd
0 | 0.4222 | 0.00818 | -0.0959 | 51.6137
0.5 | 0.4841 | 0.00825 | -0.0953 | 58.6788
1 | 0.545 | 0.00832 | -0.0944 | 65.5048
1.5 | 0.6042 | 0.00822 | -0.0934 | 73.5036
2 | 0.655 | 0.00831 | -0.0903 | 78.8207
2.5 | 0.7064 | 0.00843 | -0.0874 | 83.796
3 | 0.7486 | 0.00883 | -0.0827 | 84.7792
3.5 | 0.7881 | 0.00924 | -0.0776 | 85.2922
4 | 0.8359 | 0.00958 | -0.074 | 87.2547
5 | 0.9205 | 0.01037 | -0.0652 | 88.7657
5.5 | 0.9614 | 0.01099 | -0.0607 | 87.4795
6.5 | 1.0248 | 0.01313 | -0.0499 | 78.0503
7 | 1.0606 | 0.01433 | -0.0454 | 74.0126
7.5 | 1.0976 | 0.01566 | -0.0414 | 70.0894
8 | 1.1344 | 0.0171 | -0.0374 | 66.3392
8.5 | 1.1674 | 0.01879 | -0.0333 | 62.1288
9 | 1.2006 | 0.02054 | -0.0292 | 58.4518
9.5 | 1.2329 | 0.02242 | -0.0251 | 54.9911
10 | 1.2618 | 0.02418 | -0.0208 | 52.1836
10.5 | 1.2943 | 0.02634 | -0.0172 | 49.1382
11 | 1.3275 | 0.02872 | -0.014 | 46.2221
11.5 | 1.3625 | 0.03129 | -0.0113 | 43.5443
12 | 1.394 | 0.03412 | -0.0082 | 40.8558
12.5 | 1.4232 | 0.03719 | -0.0052 | 38.2684
13 | 1.4496 | 0.0406 | -0.0023 | 35.7044
13.5 | 1.4795 | 0.04399 | 0.0003 | 33.6326
14 | 1.5038 | 0.04796 | 0.0027 | 31.3553
14.5 | 1.5327 | 0.0518 | 0.005 | 29.5888
15 | 1.547 | 0.05688 | 0.0071 | 27.1976
15.5 | 1.536 | 0.06427 | 0.0081 | 23.8992
16 | 1.5072 | 0.07367 | 0.0074 | 20.4588
16.5 | 1.4736 | 0.08428 | 0.0049 | 17.4846
17 | 1.4384 | 0.09597 | 0.0004 | 14.988
17.5 | 1.404 | 0.10837 | -0.0057 | 12.9556
18 | 1.3708 | 0.12117 | -0.0129 | 11.313
18.5 | 1.3288 | 0.13554 | -0.022 | 9.8037
19 | 1.3009 | 0.14837 | -0.0304 | 8.7679
19.5 | 1.2772 | 0.16088 | -0.0387 | 7.9388
20 | 1.2562 | 0.17313 | -0.0472 | 7.2558

## 129. Re 16M Mach 0.00 (1)
BIGFOIL.COM POLAR EXPORT
DU 80-176 V1 alt
DU 80-176 V1 alt |  |  |  | Cl Max: | 1.778 | at alpha= | 13.5 | deg
JavaFoil+Calcfoil stall+Eppler ext transition |  |  |  | L/D Max: | 160.862 | at alpha= | 7.5 | deg
Re: | 16000000 |  |  | Cd Min: | 0.00664 | at alpha= | 0 | deg
Mach: | 0 |  |  | Cl=0 at alpha= | -4.6 | deg
|  |  |  | @ Cl=0.1, Cd= | 0.0074288
|  |  |  | @ Cl=0.4, Cd= | 0.0070475
|  |  |  | @ Cl=0.6, Cd= | 0.0066807
alpha (deg) | Cl | Cd | Cm | Cl/Cd
-20 | -0.699 | 0.13618 | -0.047 | -5.131
-19.5 | -0.712 | 0.12707 | -0.049 | -5.604
-19 | -0.719 | 0.12558 | -0.048 | -5.726
-18.5 | -0.727 | 0.12037 | -0.049 | -6.041
-18 | -0.735 | 0.11383 | -0.051 | -6.46
-17.5 | -0.741 | 0.10708 | -0.052 | -6.924
-17 | -0.745 | 0.10071 | -0.053 | -7.401
-16.5 | -0.748 | 0.09471 | -0.055 | -7.893
-16 | -0.812 | 0.04049 | -0.072 | -20.058
-15.5 | -0.838 | 0.02538 | -0.078 | -33.01
-15 | -0.831 | 0.02351 | -0.079 | -35.355
-14.5 | -0.829 | 0.01825 | -0.081 | -45.425
-14 | -0.814 | 0.0175 | -0.082 | -46.538
-13.5 | -0.796 | 0.01659 | -0.083 | -48.004
-13 | -0.775 | 0.0157 | -0.084 | -49.357
-12.5 | -0.75 | 0.01508 | -0.085 | -49.696
-12 | -0.721 | 0.01391 | -0.086 | -51.836
-11.5 | -0.696 | 0.01154 | -0.088 | -60.356
-11 | -0.661 | 0.01087 | -0.089 | -60.754
-10.5 | -0.621 | 0.01043 | -0.091 | -59.604
-10 | -0.579 | 0.01007 | -0.092 | -57.51
-9.5 | -0.534 | 0.00957 | -0.093 | -55.85
-9 | -0.487 | 0.00947 | -0.094 | -51.43
-8.5 | -0.437 | 0.00942 | -0.095 | -46.427
-8 | -0.389 | 0.00819 | -0.097 | -47.55
-7.5 | -0.335 | 0.00783 | -0.098 | -42.833
-7 | -0.28 | 0.00797 | -0.099 | -35.104
-6.5 | -0.223 | 0.00757 | -0.1 | -29.5
-6 | -0.165 | 0.00769 | -0.101 | -21.521
-5.5 | -0.107 | 0.00752 | -0.102 | -14.201
-5 | -0.048 | 0.00763 | -0.103 | -6.264
-4.5 | 0.012 | 0.00764 | -0.104 | 1.525
-4 | 0.071 | 0.00754 | -0.105 | 9.475
-3.5 | 0.131 | 0.00731 | -0.106 | 17.986
-3 | 0.192 | 0.00736 | -0.107 | 26.029
-2.5 | 0.252 | 0.00736 | -0.108 | 34.269
-2 | 0.315 | 0.00701 | -0.11 | 44.885
-1.5 | 0.373 | 0.00707 | -0.11 | 52.733
-1 | 0.433 | 0.00702 | -0.111 | 61.617
-0.5 | 0.493 | 0.0071 | -0.112 | 69.375
0 | 0.57 | 0.00664 | -0.113 | 85.944
0.5 | 0.629 | 0.00672 | -0.114 | 93.691
1 | 0.69 | 0.0072 | -0.116 | 95.931
1.5 | 0.751 | 0.0071 | -0.118 | 105.792
2 | 0.812 | 0.00718 | -0.119 | 112.993
2.5 | 0.872 | 0.0073 | -0.12 | 119.442
3 | 0.932 | 0.00665 | -0.123 | 140.159
3.5 | 0.991 | 0.00774 | -0.122 | 127.973
4 | 1.05 | 0.00715 | -0.124 | 146.949
4.5 | 1.109 | 0.00836 | -0.125 | 132.58
5 | 1.167 | 0.0083 | -0.126 | 140.628
5.5 | 1.225 | 0.00852 | -0.127 | 143.827
6 | 1.282 | 0.00876 | -0.128 | 146.331
6.5 | 1.339 | 0.00909 | -0.129 | 147.34
7 | 1.395 | 0.00874 | -0.13 | 159.593
7.5 | 1.451 | 0.00902 | -0.131 | 160.862
8 | 1.493 | 0.01279 | -0.13 | 116.673
8.5 | 1.542 | 0.01316 | -0.131 | 117.133
9 | 1.603 | 0.01021 | -0.133 | 156.919
9.5 | 1.612 | 0.01397 | -0.131 | 115.38
10 | 1.653 | 0.01454 | -0.132 | 113.694
10.5 | 1.686 | 0.0144 | -0.132 | 117.028
11 | 1.713 | 0.01586 | -0.133 | 108.006
11.5 | 1.736 | 0.01642 | -0.134 | 105.709
12 | 1.754 | 0.01744 | -0.134 | 100.598
12.5 | 1.767 | 0.01839 | -0.135 | 96.071
13 | 1.775 | 0.01964 | -0.135 | 90.385
13.5 | 1.778 | 0.02082 | -0.136 | 85.417
14 | 1.772 | 0.02307 | -0.136 | 76.81
14.5 | 1.754 | 0.02501 | -0.136 | 70.132
15 | 1.733 | 0.02747 | -0.135 | 63.1
15.5 | 1.716 | 0.02884 | -0.136 | 59.501
16 | 1.685 | 0.03157 | -0.135 | 53.369
16.5 | 1.656 | 0.03424 | -0.135 | 48.373
17 | 1.631 | 0.0348 | -0.136 | 46.859
17.5 | 1.6 | 0.03581 | -0.136 | 44.663
18 | 1.553 | 0.04305 | -0.135 | 36.08
18.5 | 1.521 | 0.04299 | -0.136 | 35.394

## 130. Re 16M Mach 0.00 (2)
BIGFOIL.COM POLAR EXPORT
DU 80-176 V1 alt
DU 80-176 V1 alt |  |  |  | Cl Max: | 1.6972 | at alpha= | 20 | deg
XFOIL ncrit=9 |  |  |  | L/D Max: | 115.901 | at alpha= | 8.5 | deg
Re: | 16000000 |  |  | Cd Min: | 0.00736 | at alpha= | -6 | deg
Mach: | 0 |  |  | Cl=0 at alpha= | -3.6646 | deg
|  |  |  | @ Cl=0.1, Cd= | 0.0077737
|  |  |  | @ Cl=0.4, Cd= | 0.0074991
|  |  |  | @ Cl=0.6, Cd= | 0.0075078
alpha (deg) | Cl | Cd | Cm | Cl/Cd
-20 | -1.4917 | 0.02909 | -0.0978 | -51.2788
-19.5 | -1.4645 | 0.02719 | -0.0972 | -53.8617
-19 | -1.4395 | 0.02523 | -0.0964 | -57.0551
-18.5 | -1.4103 | 0.02358 | -0.0955 | -59.8092
-18 | -1.3788 | 0.02216 | -0.0947 | -62.2202
-17.5 | -1.346 | 0.02087 | -0.0939 | -64.4945
-17 | -1.3108 | 0.01971 | -0.0931 | -66.5043
-16.5 | -1.2745 | 0.01861 | -0.0923 | -68.4847
-16 | -1.2363 | 0.0176 | -0.0916 | -70.2443
-15.5 | -1.1968 | 0.01664 | -0.091 | -71.9231
-15 | -1.1542 | 0.01584 | -0.0907 | -72.8662
-14 | -1.068 | 0.01423 | -0.09 | -75.0527
-13.5 | -1.024 | 0.0134 | -0.0897 | -76.4179
-13 | -0.9778 | 0.01263 | -0.0897 | -77.4188
-12.5 | -0.9278 | 0.01196 | -0.0903 | -77.5753
-12 | -0.8728 | 0.01132 | -0.0918 | -77.1025
-11.5 | -0.8039 | 0.01075 | -0.096 | -74.7814
-11 | -0.7489 | 0.01021 | -0.0973 | -73.3497
-10.5 | -0.7002 | 0.00966 | -0.0973 | -72.4845
-10 | -0.6499 | 0.00917 | -0.0976 | -70.8724
-9.5 | -0.5967 | 0.0087 | -0.0984 | -68.5862
-9 | -0.5468 | 0.0085 | -0.0981 | -64.3294
-8.5 | -0.4981 | 0.00832 | -0.0974 | -59.8678
-8 | -0.4465 | 0.00807 | -0.0971 | -55.3284
-7.5 | -0.394 | 0.00783 | -0.097 | -50.3193
-7 | -0.3408 | 0.00756 | -0.097 | -45.0794
-6.5 | -0.2873 | 0.00739 | -0.097 | -38.8769
-6 | -0.2363 | 0.00736 | -0.0964 | -32.106
-5.5 | -0.1884 | 0.00747 | -0.0952 | -25.2209
-5 | -0.1372 | 0.00752 | -0.0947 | -18.2447
-4 | -0.0332 | 0.00759 | -0.0938 | -4.3742
-3.5 | 0.0163 | 0.00777 | -0.0928 | 2.0978
-3 | 0.07 | 0.00779 | -0.0927 | 8.9859
-2.5 | 0.1253 | 0.00776 | -0.0929 | 16.1469
-2 | 0.1807 | 0.00771 | -0.0932 | 23.4371
-1.5 | 0.2351 | 0.00745 | -0.0934 | 31.557
-1 | 0.2906 | 0.00743 | -0.0936 | 39.1117
-0.5 | 0.3463 | 0.00747 | -0.0939 | 46.3588
0 | 0.4017 | 0.0075 | -0.0941 | 53.56
0.5 | 0.4568 | 0.00752 | -0.0942 | 60.7447
1 | 0.511 | 0.0074 | -0.0943 | 69.0541
1.5 | 0.5657 | 0.00747 | -0.0944 | 75.7296
2 | 0.6201 | 0.00753 | -0.0944 | 82.3506
2.5 | 0.6737 | 0.00755 | -0.0944 | 89.2318
3 | 0.7226 | 0.00784 | -0.0933 | 92.1684
3.5 | 0.7706 | 0.00797 | -0.0921 | 96.6876
4 | 0.8217 | 0.00815 | -0.0915 | 100.8221
4.5 | 0.8725 | 0.00833 | -0.0909 | 104.7419
5 | 0.9224 | 0.00852 | -0.0901 | 108.2629
5.5 | 0.9713 | 0.00872 | -0.0891 | 111.3876
6 | 1.0131 | 0.00911 | -0.0866 | 111.2075
6.5 | 1.0505 | 0.00933 | -0.0832 | 112.5938
7 | 1.0878 | 0.0096 | -0.0799 | 113.3125
7.5 | 1.1276 | 0.00991 | -0.0771 | 113.7841
8 | 1.1618 | 0.01011 | -0.0734 | 114.9159
8.5 | 1.1961 | 0.01032 | -0.0699 | 115.9012
9 | 1.2286 | 0.01066 | -0.066 | 115.2533
9.5 | 1.2603 | 0.01113 | -0.0621 | 113.2345
10 | 1.2914 | 0.01167 | -0.0584 | 110.6598
10.5 | 1.3205 | 0.0122 | -0.0545 | 108.2377
11 | 1.3489 | 0.01295 | -0.0508 | 104.1622
11.5 | 1.3764 | 0.01381 | -0.0472 | 99.6669
12 | 1.4045 | 0.01473 | -0.0439 | 95.3496
12.5 | 1.4311 | 0.01577 | -0.0406 | 90.7483
13 | 1.4559 | 0.01702 | -0.0373 | 85.5405
13.5 | 1.4798 | 0.0184 | -0.0343 | 80.4239
14 | 1.5043 | 0.01986 | -0.0315 | 75.7452
14.5 | 1.5288 | 0.02138 | -0.029 | 71.5061
15 | 1.5527 | 0.02302 | -0.0266 | 67.45
15.5 | 1.5749 | 0.02483 | -0.0243 | 63.4273
16 | 1.5934 | 0.02695 | -0.0219 | 59.1243
16.5 | 1.6067 | 0.02953 | -0.0193 | 54.4091
17 | 1.6224 | 0.03209 | -0.0173 | 50.5578
17.5 | 1.6349 | 0.03503 | -0.0153 | 46.6714
18 | 1.6497 | 0.03794 | -0.0138 | 43.4818
18.5 | 1.6649 | 0.04092 | -0.0126 | 40.6867
19 | 1.6753 | 0.04443 | -0.0114 | 37.7065
19.5 | 1.6868 | 0.04793 | -0.0105 | 35.193
20 | 1.6972 | 0.05167 | -0.0099 | 32.8469

## 131. Re 16M Mach 0.10 (1)
BIGFOIL.COM POLAR EXPORT
DU 80-176 V1 alt
DU 80-176 V1 alt |  |  |  | Cl Max: | 1.771 | at alpha= | 13 | deg
JavaFoil+Calcfoil stall+Eppler ext transition |  |  |  | L/D Max: | 160.604 | at alpha= | 7.5 | deg
Re: | 16000000 |  |  | Cd Min: | 0.00653 | at alpha= | 0.5 | deg
Mach: | 0.1 |  |  | Cl=0 at alpha= | -4.6 | deg
|  |  |  | @ Cl=0.1, Cd= | 0.00746
|  |  |  | @ Cl=0.4, Cd= | 0.0070385
|  |  |  | @ Cl=0.6, Cd= | 0.006585
alpha (deg) | Cl | Cd | Cm | Cl/Cd
-19.5 | -0.668 | 0.13129 | -0.048 | -5.09
-19 | -0.674 | 0.13812 | -0.044 | -4.881
-18.5 | -0.696 | 0.11524 | -0.051 | -6.035
-18 | -0.702 | 0.11603 | -0.05 | -6.052
-17.5 | -0.711 | 0.11057 | -0.051 | -6.429
-17 | -0.718 | 0.10369 | -0.053 | -6.927
-16.5 | -0.727 | 0.09278 | -0.056 | -7.838
-16 | -0.725 | 0.09143 | -0.055 | -7.935
-15.5 | -0.752 | 0.0631 | -0.066 | -11.92
-15 | -0.785 | 0.03735 | -0.074 | -21.009
-14.5 | -0.815 | 0.0187 | -0.081 | -43.597
-14 | -0.803 | 0.01814 | -0.082 | -44.282
-13.5 | -0.788 | 0.01685 | -0.083 | -46.748
-13 | -0.768 | 0.01575 | -0.084 | -48.789
-12.5 | -0.745 | 0.01527 | -0.085 | -48.793
-12 | -0.718 | 0.01404 | -0.087 | -51.122
-11.5 | -0.694 | 0.01163 | -0.089 | -59.72
-11 | -0.66 | 0.01097 | -0.09 | -60.12
-10.5 | -0.621 | 0.01044 | -0.091 | -59.524
-10 | -0.58 | 0.01009 | -0.092 | -57.448
-9.5 | -0.535 | 0.00966 | -0.093 | -55.438
-9 | -0.488 | 0.00929 | -0.094 | -52.528
-8.5 | -0.439 | 0.0095 | -0.095 | -46.179
-8 | -0.391 | 0.00819 | -0.097 | -47.724
-7.5 | -0.337 | 0.0079 | -0.098 | -42.619
-7 | -0.281 | 0.00767 | -0.099 | -36.665
-6.5 | -0.224 | 0.00765 | -0.1 | -29.301
-6 | -0.166 | 0.00748 | -0.102 | -22.232
-5.5 | -0.107 | 0.00762 | -0.103 | -14.086
-5 | -0.048 | 0.00772 | -0.104 | -6.222
-4.5 | 0.012 | 0.00763 | -0.105 | 1.534
-4 | 0.072 | 0.0076 | -0.106 | 9.436
-3.5 | 0.132 | 0.0073 | -0.107 | 18.105
-3 | 0.192 | 0.00735 | -0.108 | 26.195
-2.5 | 0.253 | 0.00742 | -0.109 | 34.163
-2 | 0.316 | 0.00705 | -0.111 | 44.868
-1.5 | 0.374 | 0.00703 | -0.111 | 53.247
-1 | 0.435 | 0.00705 | -0.112 | 61.633
-0.5 | 0.495 | 0.0071 | -0.113 | 69.796
0 | 0.573 | 0.00663 | -0.114 | 86.464
0.5 | 0.633 | 0.00653 | -0.117 | 96.889
1 | 0.694 | 0.00719 | -0.117 | 96.476
1.5 | 0.755 | 0.00713 | -0.119 | 105.853
2 | 0.816 | 0.00722 | -0.12 | 113.03
2.5 | 0.876 | 0.00748 | -0.119 | 117.053
3 | 0.936 | 0.00669 | -0.123 | 140.022
3.5 | 0.996 | 0.00779 | -0.123 | 127.925
4 | 1.055 | 0.00718 | -0.125 | 146.952
4.5 | 1.114 | 0.00841 | -0.125 | 132.435
5 | 1.173 | 0.00835 | -0.127 | 140.466
5.5 | 1.231 | 0.00851 | -0.128 | 144.573
6 | 1.288 | 0.00882 | -0.129 | 145.984
6.5 | 1.345 | 0.00913 | -0.13 | 147.304
7 | 1.402 | 0.00881 | -0.13 | 159.121
7.5 | 1.457 | 0.00907 | -0.131 | 160.604
8 | 1.499 | 0.01297 | -0.131 | 115.608
8.5 | 1.548 | 0.01322 | -0.132 | 117.046
9 | 1.575 | 0.0145 | -0.131 | 108.622
9.5 | 1.619 | 0.01375 | -0.132 | 117.728
10 | 1.658 | 0.01476 | -0.132 | 112.352
10.5 | 1.69 | 0.01462 | -0.133 | 115.555
11 | 1.715 | 0.01606 | -0.134 | 106.791
11.5 | 1.738 | 0.01674 | -0.134 | 103.794
12 | 1.754 | 0.01768 | -0.135 | 99.193
12.5 | 1.765 | 0.01882 | -0.135 | 93.761
13 | 1.771 | 0.01978 | -0.136 | 89.519
13.5 | 1.769 | 0.02157 | -0.136 | 82.001
14 | 1.757 | 0.02371 | -0.136 | 74.1
14.5 | 1.732 | 0.02591 | -0.136 | 66.852
15 | 1.713 | 0.02807 | -0.136 | 61.042
15.5 | 1.69 | 0.02981 | -0.136 | 56.695
16 | 1.653 | 0.03372 | -0.135 | 49.007
16.5 | 1.628 | 0.0324 | -0.136 | 50.246
17 | 1.586 | 0.03764 | -0.136 | 42.139
17.5 | 1.544 | 0.04162 | -0.135 | 37.099
18 | 1.501 | 0.0452 | -0.135 | 33.21

## 132. Re 16M Mach 0.10 (2)
BIGFOIL.COM POLAR EXPORT
DU 80-176 V1 alt
DU 80-176 V1 alt |  |  |  | Cl Max: | 1.6939 | at alpha= | 20 | deg
XFOIL ncrit=9 |  |  |  | L/D Max: | 114.808 | at alpha= | 8.5 | deg
Re: | 16000000 |  |  | Cd Min: | 0.00739 | at alpha= | -6 | deg
Mach: | 0.1 |  |  | Cl=0 at alpha= | -3.6546 | deg
|  |  |  | @ Cl=0.1, Cd= | 0.0077935
|  |  |  | @ Cl=0.4, Cd= | 0.0075179
|  |  |  | @ Cl=0.6, Cd= | 0.0075254
alpha (deg) | Cl | Cd | Cm | Cl/Cd
-20 | -1.4865 | 0.03131 | -0.1021 | -47.4768
-19.5 | -1.4594 | 0.02927 | -0.1015 | -49.8599
-19 | -1.441 | 0.02667 | -0.1003 | -54.0307
-18.5 | -1.4133 | 0.0248 | -0.0994 | -56.9879
-18 | -1.3839 | 0.0231 | -0.0983 | -59.9091
-17.5 | -1.3502 | 0.02176 | -0.0974 | -62.0496
-17 | -1.3174 | 0.02038 | -0.0963 | -64.6418
-16.5 | -1.28 | 0.01928 | -0.0954 | -66.39
-16 | -1.2434 | 0.01811 | -0.0944 | -68.6582
-15.5 | -1.203 | 0.01715 | -0.0937 | -70.1458
-15 | -1.1611 | 0.01626 | -0.0931 | -71.4084
-14.5 | -1.1188 | 0.01538 | -0.0924 | -72.7438
-14 | -1.0746 | 0.01458 | -0.092 | -73.7037
-13.5 | -1.03 | 0.01375 | -0.0916 | -74.9091
-13 | -0.984 | 0.01294 | -0.0913 | -76.0433
-12.5 | -0.9346 | 0.01226 | -0.0916 | -76.2316
-12 | -0.8819 | 0.01156 | -0.0925 | -76.2889
-11.5 | -0.8171 | 0.01095 | -0.0956 | -74.621
-11 | -0.7555 | 0.0104 | -0.098 | -72.6442
-9 | -0.5502 | 0.00859 | -0.099 | -64.0512
-8.5 | -0.5015 | 0.00838 | -0.0982 | -59.8449
-8 | -0.4498 | 0.00812 | -0.0978 | -55.3941
-7.5 | -0.3969 | 0.00788 | -0.0976 | -50.368
-7 | -0.3435 | 0.0076 | -0.0976 | -45.1974
-6.5 | -0.2898 | 0.00742 | -0.0975 | -39.0566
-6 | -0.2386 | 0.00739 | -0.0969 | -32.2869
-5.5 | -0.1904 | 0.0075 | -0.0956 | -25.3867
-5 | -0.1389 | 0.00754 | -0.095 | -18.4218
-4.5 | -0.0845 | 0.00745 | -0.095 | -11.3423
-4 | -0.0344 | 0.00761 | -0.0941 | -4.5204
-3.5 | 0.0154 | 0.00779 | -0.0931 | 1.9769
-3 | 0.0694 | 0.00781 | -0.093 | 8.886
-2.5 | 0.125 | 0.00778 | -0.0931 | 16.0668
-2 | 0.1807 | 0.00772 | -0.0934 | 23.4067
-1 | 0.2913 | 0.00744 | -0.0938 | 39.1532
0 | 0.4029 | 0.00752 | -0.0943 | 53.5771
0.5 | 0.4583 | 0.00754 | -0.0944 | 60.7825
1 | 0.5128 | 0.00742 | -0.0945 | 69.1105
1.5 | 0.5678 | 0.00749 | -0.0946 | 75.8077
2 | 0.6224 | 0.00755 | -0.0946 | 82.4371
2.5 | 0.6762 | 0.00757 | -0.0945 | 89.3263
3 | 0.7251 | 0.00787 | -0.0933 | 92.1347
3.5 | 0.7733 | 0.00801 | -0.0921 | 96.5418
4 | 0.8245 | 0.00818 | -0.0914 | 100.7946
4.5 | 0.8754 | 0.00836 | -0.0907 | 104.7129
5 | 0.9254 | 0.00855 | -0.0898 | 108.2339
5.5 | 0.9742 | 0.00875 | -0.0887 | 111.3371
6 | 1.0147 | 0.00915 | -0.0859 | 110.8962
6.5 | 1.0499 | 0.00935 | -0.0819 | 112.2888
7 | 1.0889 | 0.00966 | -0.0788 | 112.7226
7.5 | 1.1279 | 0.00999 | -0.0758 | 112.9029
8.5 | 1.1963 | 0.01042 | -0.0684 | 114.8081
9 | 1.2283 | 0.01079 | -0.0644 | 113.8369
9.5 | 1.259 | 0.01129 | -0.0603 | 111.5146
10 | 1.2902 | 0.01187 | -0.0566 | 108.6942
10.5 | 1.3196 | 0.01244 | -0.0527 | 106.0772
11 | 1.3474 | 0.01326 | -0.0489 | 101.6139
11.5 | 1.376 | 0.01415 | -0.0454 | 97.2438
12 | 1.4042 | 0.01512 | -0.0421 | 92.8704
12.5 | 1.4303 | 0.01626 | -0.0387 | 87.9643
13 | 1.4555 | 0.01757 | -0.0355 | 82.8401
13.5 | 1.4804 | 0.01898 | -0.0326 | 77.9979
14 | 1.5044 | 0.02053 | -0.0298 | 73.2781
14.5 | 1.5282 | 0.02217 | -0.0272 | 68.931
15 | 1.5524 | 0.02387 | -0.0248 | 65.0356
15.5 | 1.5763 | 0.02566 | -0.0226 | 61.4302
16 | 1.5934 | 0.02796 | -0.0201 | 56.9886
16.5 | 1.6065 | 0.03067 | -0.0175 | 52.3802
17 | 1.6211 | 0.03341 | -0.0155 | 48.5214
17.5 | 1.6339 | 0.03647 | -0.0136 | 44.8012
18 | 1.6462 | 0.03971 | -0.0121 | 41.4556
18.5 | 1.6626 | 0.0427 | -0.0109 | 38.9368
19 | 1.6745 | 0.04619 | -0.0098 | 36.2524
19.5 | 1.684 | 0.05002 | -0.009 | 33.6665
20 | 1.6939 | 0.054 | -0.0086 | 31.3685

## 133. Re 16M Mach 0.25 (1)
BIGFOIL.COM POLAR EXPORT
DU 80-176 V1 alt
DU 80-176 V1 alt |  |  |  | Cl Max: | 1.738 | at alpha= | 12 | deg
JavaFoil+Calcfoil stall+Eppler ext transition |  |  |  | L/D Max: | 154.331 | at alpha= | 5 | deg
Re: | 16000000 |  |  | Cd Min: | 0.00656 | at alpha= | 0 | deg
Mach: | 0.25 |  |  | Cl=0 at alpha= | -4.5984 | deg
|  |  |  | @ Cl=0.1, Cd= | 0.0075161
|  |  |  | @ Cl=0.4, Cd= | 0.0069555
|  |  |  | @ Cl=0.6, Cd= | 0.0065618
alpha (deg) | Cl | Cd | Cm | Cl/Cd
-18 | -0.404 | 0.13296 | -0.043 | -3.042
-17.5 | -0.445 | 0.12732 | -0.044 | -3.493
-17 | -0.481 | 0.12133 | -0.045 | -3.965
-16.5 | -0.514 | 0.1141 | -0.047 | -4.507
-16 | -0.546 | 0.10282 | -0.052 | -5.314
-15.5 | -0.575 | 0.09227 | -0.056 | -6.228
-15 | -0.59 | 0.09273 | -0.054 | -6.363
-14.5 | -0.608 | 0.08449 | -0.057 | -7.194
-14 | -0.618 | 0.07839 | -0.059 | -7.88
-13.5 | -0.627 | 0.06905 | -0.063 | -9.082
-13 | -0.711 | 0.01729 | -0.087 | -41.087
-12.5 | -0.702 | 0.01627 | -0.088 | -43.159
-12 | -0.688 | 0.01499 | -0.089 | -45.887
-11.5 | -0.667 | 0.01398 | -0.09 | -47.722
-11 | -0.641 | 0.01372 | -0.091 | -46.686
-10.5 | -0.616 | 0.01085 | -0.093 | -56.798
-10 | -0.58 | 0.01046 | -0.095 | -55.417
-9.5 | -0.538 | 0.0098 | -0.096 | -54.96
-9 | -0.494 | 0.0095 | -0.097 | -51.976
-8.5 | -0.445 | 0.00932 | -0.098 | -47.784
-8 | -0.394 | 0.00922 | -0.099 | -42.722
-7.5 | -0.34 | 0.00881 | -0.1 | -38.632
-7 | -0.285 | 0.00884 | -0.101 | -32.188
-6.5 | -0.23 | 0.00757 | -0.103 | -30.345
-6 | -0.17 | 0.00769 | -0.104 | -22.153
-5.5 | -0.11 | 0.00721 | -0.105 | -15.273
-5 | -0.049 | 0.00764 | -0.106 | -6.447
-4.5 | 0.012 | 0.00767 | -0.108 | 1.568
-4 | 0.074 | 0.0076 | -0.109 | 9.696
-3.5 | 0.136 | 0.0074 | -0.11 | 18.326
-3 | 0.198 | 0.00735 | -0.111 | 26.912
-2.5 | 0.261 | 0.00724 | -0.112 | 35.973
-2 | 0.323 | 0.0072 | -0.113 | 44.842
-1.5 | 0.385 | 0.00697 | -0.114 | 55.184
-1 | 0.447 | 0.00691 | -0.115 | 64.66
-0.5 | 0.509 | 0.00704 | -0.116 | 72.266
0 | 0.589 | 0.00656 | -0.117 | 89.782
0.5 | 0.65 | 0.00657 | -0.12 | 98.97
1 | 0.713 | 0.00694 | -0.123 | 102.666
1.5 | 0.775 | 0.00699 | -0.122 | 110.848
2 | 0.838 | 0.00729 | -0.121 | 114.973
2.5 | 0.9 | 0.00738 | -0.124 | 121.812
3 | 0.961 | 0.00781 | -0.124 | 123.103
3.5 | 1.022 | 0.00786 | -0.128 | 130.031
4 | 1.083 | 0.00732 | -0.129 | 147.887
4.5 | 1.143 | 0.00857 | -0.127 | 133.456
5 | 1.203 | 0.00779 | -0.13 | 154.331
5.5 | 1.262 | 0.00899 | -0.128 | 140.43
6 | 1.321 | 0.00887 | -0.131 | 148.865
6.5 | 1.378 | 0.00939 | -0.133 | 146.836
7 | 1.435 | 0.00969 | -0.134 | 148.121
7.5 | 1.492 | 0.00971 | -0.135 | 153.708
8 | 1.513 | 0.01286 | -0.133 | 117.676
8.5 | 1.56 | 0.01399 | -0.134 | 111.5
9 | 1.605 | 0.01539 | -0.134 | 104.259
9.5 | 1.646 | 0.01477 | -0.135 | 111.475
10 | 1.682 | 0.01542 | -0.136 | 109.125
10.5 | 1.707 | 0.01649 | -0.136 | 103.551
11 | 1.725 | 0.01748 | -0.137 | 98.679
11.5 | 1.735 | 0.01799 | -0.138 | 96.451
12 | 1.738 | 0.01986 | -0.138 | 87.518
12.5 | 1.733 | 0.01951 | -0.139 | 88.857
13 | 1.712 | 0.0231 | -0.139 | 74.137
13.5 | 1.671 | 0.02631 | -0.138 | 63.517
14 | 1.635 | 0.02908 | -0.138 | 56.219
14.5 | 1.582 | 0.03231 | -0.137 | 48.973
15 | 1.528 | 0.03548 | -0.137 | 43.058
15.5 | 1.465 | 0.03861 | -0.137 | 37.933
16 | 1.409 | 0.03491 | -0.139 | 40.358
16.5 | 1.325 | 0.04263 | -0.138 | 31.08
17 | 1.242 | 0.04679 | -0.137 | 26.537

## 134. Re 16M Mach 0.25 (2)
BIGFOIL.COM POLAR EXPORT
DU 80-176 V1 alt
DU 80-176 V1 alt |  |  |  | Cl Max: | 1.6678 | at alpha= | 20 | deg
XFOIL ncrit=9 |  |  |  | L/D Max: | 110.079 | at alpha= | 5.5 | deg
Re: | 16000000 |  |  | Cd Min: | 0.0075 | at alpha= | 1 | deg
Mach: | 0.25 |  |  | Cl=0 at alpha= | -3.5977 | deg
|  |  |  | @ Cl=0.1, Cd= | 0.007882
|  |  |  | @ Cl=0.4, Cd= | 0.0075934
|  |  |  | @ Cl=0.6, Cd= | 0.0076205
alpha (deg) | Cl | Cd | Cm | Cl/Cd
-20 | -1.3542 | 0.05584 | -0.1167 | -24.2514
-19.5 | -1.3661 | 0.04831 | -0.1195 | -28.2778
-19 | -1.3803 | 0.04139 | -0.1208 | -33.3486
-18.5 | -1.3763 | 0.03649 | -0.1205 | -37.7172
-18 | -1.3649 | 0.03249 | -0.1195 | -42.0098
-17.5 | -1.3465 | 0.0293 | -0.1179 | -45.9556
-17 | -1.3223 | 0.02662 | -0.1161 | -49.6732
-16.5 | -1.2951 | 0.02429 | -0.1141 | -53.3182
-16 | -1.2645 | 0.02229 | -0.112 | -56.7295
-15.5 | -1.2302 | 0.0206 | -0.1099 | -59.7184
-15 | -1.1907 | 0.01922 | -0.108 | -61.9511
-14 | -1.1075 | 0.01676 | -0.1045 | -66.08
-13.5 | -1.0626 | 0.0157 | -0.103 | -67.6815
-13 | -1.0161 | 0.01472 | -0.1016 | -69.0285
-12.5 | -0.9665 | 0.01389 | -0.1006 | -69.5824
-12 | -0.9172 | 0.01301 | -0.0997 | -70.4996
-11.5 | -0.8648 | 0.01222 | -0.0992 | -70.7692
-11 | -0.8083 | 0.01147 | -0.0995 | -70.4708
-10.5 | -0.737 | 0.0108 | -0.1027 | -68.2407
-10 | -0.6764 | 0.01021 | -0.1038 | -66.2488
-9.5 | -0.6112 | 0.00976 | -0.1058 | -62.623
-8.5 | -0.519 | 0.00889 | -0.1027 | -58.3802
-8 | -0.467 | 0.00847 | -0.1019 | -55.1358
-7.5 | -0.4134 | 0.00816 | -0.1012 | -50.6618
-7 | -0.3581 | 0.00788 | -0.1008 | -45.4442
-6.5 | -0.3038 | 0.00763 | -0.1003 | -39.8165
-6 | -0.2515 | 0.0076 | -0.0993 | -33.0921
-5.5 | -0.2046 | 0.00778 | -0.0972 | -26.2982
-4.5 | -0.0968 | 0.00775 | -0.0959 | -12.4903
-4 | -0.0416 | 0.00773 | -0.0956 | -5.3816
-3.5 | 0.0101 | 0.0079 | -0.0945 | 1.2785
-3 | 0.0656 | 0.0079 | -0.0942 | 8.3038
-2.5 | 0.1231 | 0.00787 | -0.0944 | 15.6417
-2 | 0.1807 | 0.00782 | -0.0946 | 23.1074
-1.5 | 0.2376 | 0.00765 | -0.0947 | 31.0588
-1 | 0.2946 | 0.00751 | -0.0949 | 39.2277
-0.5 | 0.3521 | 0.00756 | -0.0951 | 46.5741
0 | 0.4094 | 0.0076 | -0.0952 | 53.8684
0.5 | 0.4664 | 0.00764 | -0.0953 | 61.0471
1 | 0.5222 | 0.0075 | -0.0953 | 69.6267
1.5 | 0.5787 | 0.00759 | -0.0952 | 76.2451
2 | 0.6346 | 0.00767 | -0.0951 | 82.7379
2.5 | 0.6895 | 0.00768 | -0.0948 | 89.7786
4 | 0.8386 | 0.00832 | -0.0906 | 100.7933
4.5 | 0.8896 | 0.00852 | -0.0894 | 104.4131
5 | 0.939 | 0.00873 | -0.0879 | 107.5601
5.5 | 0.9786 | 0.00889 | -0.0842 | 110.0787
6 | 1.0127 | 0.00933 | -0.0796 | 108.5423
6.5 | 1.0536 | 0.00967 | -0.0764 | 108.9555
7 | 1.0919 | 0.01005 | -0.0727 | 108.6468
7.5 | 1.1308 | 0.01043 | -0.0693 | 108.418
8 | 1.1662 | 0.01087 | -0.0653 | 107.2861
9 | 1.2246 | 0.01169 | -0.0557 | 104.7562
9.5 | 1.2542 | 0.01241 | -0.0513 | 101.0637
10 | 1.2837 | 0.01325 | -0.0472 | 96.883
10.5 | 1.3142 | 0.01415 | -0.0434 | 92.8763
11 | 1.3432 | 0.01516 | -0.0396 | 88.6016
11.5 | 1.3721 | 0.0164 | -0.0362 | 83.6646
12 | 1.4004 | 0.01778 | -0.0329 | 78.7627
12.5 | 1.4283 | 0.01924 | -0.0298 | 74.236
13 | 1.4542 | 0.02092 | -0.0267 | 69.5124
13.5 | 1.4788 | 0.02275 | -0.0237 | 65.0022
14 | 1.5057 | 0.02455 | -0.0211 | 61.332
14.5 | 1.5301 | 0.02659 | -0.0185 | 57.5442
15 | 1.5535 | 0.02881 | -0.016 | 53.9222
16 | 1.5813 | 0.03491 | -0.0108 | 45.2965
16.5 | 1.5972 | 0.03813 | -0.0088 | 41.8883
17 | 1.6126 | 0.04145 | -0.0071 | 38.9047
17.5 | 1.625 | 0.04514 | -0.0055 | 35.9991
18 | 1.6376 | 0.049 | -0.0043 | 33.4204
18.5 | 1.6471 | 0.05336 | -0.0035 | 30.8677
19 | 1.6559 | 0.05801 | -0.003 | 28.5451
19.5 | 1.6636 | 0.06289 | -0.003 | 26.4525
20 | 1.6678 | 0.06836 | -0.0033 | 24.3973

## 135. Re 16M Mach 0.50 (1)
BIGFOIL.COM POLAR EXPORT
DU 80-176 V1 alt
DU 80-176 V1 alt |  |  |  | Cl Max: | 1.66 | at alpha= | 9 | deg
JavaFoil+Calcfoil stall+Eppler ext transition |  |  |  | L/D Max: | 140.072 | at alpha= | 4.5 | deg
Re: | 16000000 |  |  | Cd Min: | 0.00656 | at alpha= | 0.5 | deg
Mach: | 0.5 |  |  | Cl=0 at alpha= | -4.597 | deg
|  |  |  | @ Cl=0.1, Cd= | 0.0081454
|  |  |  | @ Cl=0.4, Cd= | 0.0079354
|  |  |  | @ Cl=0.6, Cd= | 0.0070551
alpha (deg) | Cl | Cd | Cm | Cl/Cd
-20 | -0.878 | 0.15947 | -0.054 | -5.508
-19.5 | -0.849 | 0.15411 | -0.054 | -5.511
-19 | -0.819 | 0.15317 | -0.053 | -5.347
-18.5 | -0.789 | 0.15019 | -0.052 | -5.251
-18 | -0.76 | 0.14405 | -0.052 | -5.274
-17.5 | -0.742 | 0.11515 | -0.06 | -6.441
-17 | -0.713 | 0.10941 | -0.06 | -6.519
-16.5 | -0.714 | 0.07222 | -0.074 | -9.889
-16 | -0.674 | 0.07924 | -0.071 | -8.507
-15.5 | -0.63 | 0.09388 | -0.064 | -6.707
-15 | -0.616 | 0.0735 | -0.073 | -8.384
-14.5 | -0.649 | 0.02596 | -0.092 | -24.981
-14 | -0.621 | 0.02179 | -0.094 | -28.5
-13.5 | -0.589 | 0.02094 | -0.095 | -28.102
-13 | -0.558 | 0.01951 | -0.097 | -28.605
-12.5 | -0.448 | 0.08606 | -0.053 | -5.206
-12 | -0.42 | 0.07921 | -0.053 | -5.299
-11.5 | -0.392 | 0.0731 | -0.055 | -5.363
-11 | -0.364 | 0.06791 | -0.058 | -5.365
-10.5 | -0.342 | 0.05694 | -0.07 | -5.997
-10 | -0.36 | 0.01411 | -0.104 | -25.497
-9.5 | -0.278 | 0.06249 | -0.053 | -4.447
-9 | -0.25 | 0.05768 | -0.055 | -4.331
-8.5 | -0.348 | 0.04442 | -0.076 | -7.827
-8 | -0.391 | 0.01131 | -0.109 | -34.553
-7.5 | -0.357 | 0.00945 | -0.112 | -37.774
-7 | -0.306 | 0.0089 | -0.113 | -34.39
-6.5 | -0.248 | 0.00849 | -0.114 | -29.221
-6 | -0.186 | 0.00829 | -0.115 | -22.388
-5.5 | -0.121 | 0.00865 | -0.116 | -13.936
-5 | -0.054 | 0.00853 | -0.118 | -6.346
-4.5 | 0.013 | 0.00824 | -0.119 | 1.606
-4 | 0.081 | 0.00825 | -0.12 | 9.841
-3.5 | 0.15 | 0.00787 | -0.121 | 19.016
-3 | 0.218 | 0.00771 | -0.122 | 28.322
-2.5 | 0.288 | 0.00798 | -0.123 | 36.086
-2 | 0.357 | 0.00779 | -0.124 | 45.823
-1.5 | 0.425 | 0.00802 | -0.126 | 53.01
-1 | 0.499 | 0.00697 | -0.128 | 71.612
-0.5 | 0.568 | 0.00715 | -0.129 | 79.409
0 | 0.659 | 0.00688 | -0.13 | 95.773
0.5 | 0.725 | 0.00656 | -0.132 | 110.51
1 | 0.795 | 0.0072 | -0.134 | 110.417
1.5 | 0.864 | 0.00739 | -0.134 | 116.924
2 | 0.933 | 0.0105 | -0.135 | 88.865
2.5 | 1.001 | 0.01129 | -0.137 | 88.681
3 | 1.069 | 0.01176 | -0.137 | 90.914
3.5 | 1.135 | 0.01233 | -0.138 | 92.111
4 | 1.201 | 0.00873 | -0.139 | 137.518
4.5 | 1.266 | 0.00904 | -0.142 | 140.072
5 | 1.301 | 0.01307 | -0.141 | 99.586
5.5 | 1.361 | 0.01379 | -0.14 | 98.699
6 | 1.419 | 0.0143 | -0.141 | 99.254
6.5 | 1.476 | 0.01527 | -0.142 | 96.631
7 | 1.529 | 0.01665 | -0.145 | 91.798
7.5 | 1.58 | 0.0174 | -0.146 | 90.817
8 | 1.622 | 0.01872 | -0.146 | 86.656
8.5 | 1.649 | 0.0197 | -0.148 | 83.693
9 | 1.66 | 0.02071 | -0.149 | 80.187
9.5 | 1.63 | 0.02325 | -0.149 | 70.099
10 | 1.53 | 0.02692 | -0.148 | 56.835
10.5 | 0.988 | 0.03496 | -0.146 | 28.259
11 | 1.027 | 0.02972 | -0.148 | 34.559
11.5 | 1.05 | 0.03568 | -0.148 | 29.429
12 | 1.078 | 0.03855 | -0.148 | 27.956
12.5 | 1.088 | 0.04721 | -0.144 | 23.038
13 | 1.042 | 0.0784 | -0.125 | 13.288
13.5 | 1.133 | 0.05738 | -0.143 | 19.74
14 | 1.164 | 0.05946 | -0.144 | 19.568

## 136. Re 16M Mach 0.50 (2)
BIGFOIL.COM POLAR EXPORT
DU 80-176 V1 alt
DU 80-176 V1 alt |  |  |  | Cl Max: | 1.5641 | at alpha= | 15 | deg
XFOIL ncrit=9 |  |  |  | L/D Max: | 92.1903 | at alpha= | 5 | deg
Re: | 16000000 |  |  | Cd Min: | 0.00794 | at alpha= | -1 | deg
Mach: | 0.5 |  |  | Cl=0 at alpha= | -3.3147 | deg
|  |  |  | @ Cl=0.1, Cd= | 0.0083608
|  |  |  | @ Cl=0.4, Cd= | 0.0079951
|  |  |  | @ Cl=0.6, Cd= | 0.0080671
alpha (deg) | Cl | Cd | Cm | Cl/Cd
-14 | -0.3974 | 0.11111 | -0.0951 | -3.5766
-13.5 | -0.4062 | 0.10062 | -0.1014 | -4.037
-13 | -0.42 | 0.08968 | -0.1081 | -4.6833
-12.5 | -0.4234 | 0.08021 | -0.1139 | -5.2786
-12 | -0.4388 | 0.06737 | -0.123 | -6.5133
-11.5 | -0.4536 | 0.05506 | -0.1327 | -8.2383
-11 | -0.4762 | 0.04452 | -0.1407 | -10.6963
-10.5 | -0.5045 | 0.03552 | -0.1453 | -14.2033
-10 | -0.5328 | 0.02837 | -0.1449 | -18.7804
-9.5 | -0.5578 | 0.0215 | -0.1426 | -25.9442
-9 | -0.5599 | 0.01514 | -0.1405 | -36.9815
-8.5 | -0.5307 | 0.01269 | -0.135 | -41.8203
-8 | -0.4821 | 0.01154 | -0.1306 | -41.7764
-7.5 | -0.43 | 0.01072 | -0.1265 | -40.1119
-7 | -0.3813 | 0.01005 | -0.1221 | -37.9403
-6.5 | -0.35 | 0.00948 | -0.1147 | -36.9198
-6 | -0.3078 | 0.00928 | -0.1096 | -33.1681
-5.5 | -0.2612 | 0.00905 | -0.1055 | -28.8619
-5 | -0.1985 | 0.00867 | -0.1045 | -22.895
-4.5 | -0.1422 | 0.0086 | -0.1021 | -16.5349
-4 | -0.0861 | 0.00864 | -0.0998 | -9.9653
-3.5 | -0.0242 | 0.00856 | -0.0986 | -2.8271
-3 | 0.0411 | 0.00846 | -0.0982 | 4.8582
-2.5 | 0.1064 | 0.00835 | -0.098 | 12.7425
-2 | 0.1715 | 0.00829 | -0.0978 | 20.6876
-1.5 | 0.2362 | 0.00824 | -0.0977 | 28.665
-1 | 0.3 | 0.00794 | -0.0977 | 37.7834
0 | 0.427 | 0.00801 | -0.097 | 53.3084
0.5 | 0.4893 | 0.00808 | -0.0964 | 60.5569
1 | 0.5506 | 0.00815 | -0.0956 | 67.5583
1.5 | 0.6102 | 0.00805 | -0.0946 | 75.8012
2 | 0.6641 | 0.00816 | -0.0921 | 81.3848
2.5 | 0.7049 | 0.00841 | -0.0871 | 83.8169
3 | 0.7494 | 0.0088 | -0.0828 | 85.1591
3.5 | 0.7955 | 0.00904 | -0.0789 | 87.9978
4 | 0.8449 | 0.00938 | -0.0756 | 90.0746
4.5 | 0.89 | 0.00974 | -0.0715 | 91.3758
5 | 0.9302 | 0.01009 | -0.0668 | 92.1903
5.5 | 0.9717 | 0.01068 | -0.0623 | 90.9831
6 | 0.9979 | 0.01178 | -0.0558 | 84.7114
6.5 | 1.0351 | 0.01274 | -0.0511 | 81.248
7 | 1.0705 | 0.0139 | -0.0465 | 77.0144
7.5 | 1.1079 | 0.01517 | -0.0424 | 73.0323
8 | 1.1438 | 0.01661 | -0.0383 | 68.8621
8.5 | 1.1784 | 0.01822 | -0.0341 | 64.6762
9 | 1.2114 | 0.01997 | -0.0299 | 60.661
9.5 | 1.2436 | 0.02185 | -0.0258 | 56.9153
10 | 1.2761 | 0.02362 | -0.0217 | 54.0262
10.5 | 1.3079 | 0.02571 | -0.0178 | 50.8713
11 | 1.3408 | 0.02786 | -0.0143 | 48.1263
11.5 | 1.373 | 0.03044 | -0.0111 | 45.1051
12 | 1.4045 | 0.03324 | -0.008 | 42.2533
12.5 | 1.4381 | 0.03618 | -0.0055 | 39.7485
13 | 1.4684 | 0.03927 | -0.0025 | 37.3924
13.5 | 1.496 | 0.04272 | 0.0004 | 35.0187
14 | 1.5221 | 0.04652 | 0.003 | 32.7193
14.5 | 1.5505 | 0.05041 | 0.0053 | 30.7578
15 | 1.5641 | 0.0555 | 0.0076 | 28.182
15.5 | 1.551 | 0.06295 | 0.0088 | 24.6386
16 | 1.519 | 0.07248 | 0.0082 | 20.9575
16.5 | 1.4843 | 0.08307 | 0.0058 | 17.8681
17 | 1.4485 | 0.09471 | 0.0015 | 15.2941
17.5 | 1.4137 | 0.10707 | -0.0044 | 13.2035

## 137. Re 18M Mach 0.00 (1)
BIGFOIL.COM POLAR EXPORT
DU 80-176 V1 alt
DU 80-176 V1 alt |  |  |  | Cl Max: | 1.779 | at alpha= | 13.5 | deg
JavaFoil+Calcfoil stall+Eppler ext transition |  |  |  | L/D Max: | 164.356 | at alpha= | 7.5 | deg
Re: | 18000000 |  |  | Cd Min: | 0.00589 | at alpha= | 1 | deg
Mach: | 0 |  |  | Cl=0 at alpha= | -4.6 | deg
|  |  |  | @ Cl=0.1, Cd= | 0.006974
|  |  |  | @ Cl=0.4, Cd= | 0.007009
|  |  |  | @ Cl=0.6, Cd= | 0.0065509
alpha (deg) | Cl | Cd | Cm | Cl/Cd
-20 | -0.7 | 0.13475 | -0.048 | -5.192
-19.5 | -0.711 | 0.12737 | -0.049 | -5.584
-19 | -0.72 | 0.12389 | -0.049 | -5.811
-18.5 | -0.728 | 0.11936 | -0.05 | -6.103
-18 | -0.734 | 0.11494 | -0.05 | -6.387
-17.5 | -0.742 | 0.10609 | -0.052 | -6.997
-17 | -0.747 | 0.09888 | -0.054 | -7.554
-16.5 | -0.774 | 0.07034 | -0.063 | -11.003
-16 | -0.842 | 0.02676 | -0.076 | -31.459
-15.5 | -0.836 | 0.02676 | -0.077 | -31.261
-15 | -0.84 | 0.01892 | -0.08 | -44.392
-14.5 | -0.829 | 0.01794 | -0.081 | -46.213
-14 | -0.814 | 0.01687 | -0.082 | -48.276
-13.5 | -0.796 | 0.01638 | -0.083 | -48.611
-13 | -0.775 | 0.01546 | -0.084 | -50.123
-12.5 | -0.75 | 0.01486 | -0.085 | -50.456
-12 | -0.721 | 0.0138 | -0.086 | -52.253
-11.5 | -0.696 | 0.01126 | -0.088 | -61.856
-11 | -0.661 | 0.01061 | -0.089 | -62.284
-10.5 | -0.621 | 0.01019 | -0.091 | -60.957
-10 | -0.579 | 0.01035 | -0.092 | -55.983
-9.5 | -0.534 | 0.0097 | -0.093 | -55.101
-9 | -0.487 | 0.0095 | -0.094 | -51.243
-8.5 | -0.437 | 0.00926 | -0.095 | -47.21
-8 | -0.389 | 0.00822 | -0.097 | -47.357
-7.5 | -0.335 | 0.00793 | -0.098 | -42.32
-7 | -0.28 | 0.00777 | -0.099 | -36.053
-6.5 | -0.223 | 0.00742 | -0.1 | -30.079
-6 | -0.165 | 0.00766 | -0.101 | -21.595
-5.5 | -0.107 | 0.00784 | -0.102 | -13.627
-5 | -0.048 | 0.00746 | -0.103 | -6.413
-4.5 | 0.012 | 0.00765 | -0.104 | 1.524
-4 | 0.071 | 0.0076 | -0.105 | 9.39
-3.5 | 0.134 | 0.00624 | -0.108 | 21.446
-3 | 0.193 | 0.00694 | -0.108 | 27.82
-2.5 | 0.252 | 0.00728 | -0.108 | 34.671
-2 | 0.315 | 0.00689 | -0.11 | 45.719
-1.5 | 0.373 | 0.007 | -0.11 | 53.26
-1 | 0.433 | 0.00702 | -0.111 | 61.668
-0.5 | 0.493 | 0.00735 | -0.112 | 67.027
0 | 0.57 | 0.0065 | -0.113 | 87.759
0.5 | 0.629 | 0.0066 | -0.115 | 95.415
1 | 0.69 | 0.00589 | -0.119 | 117.163
1.5 | 0.751 | 0.00695 | -0.118 | 108.055
2 | 0.812 | 0.00611 | -0.121 | 132.755
2.5 | 0.872 | 0.00725 | -0.121 | 120.314
3 | 0.932 | 0.00642 | -0.123 | 145.159
3.5 | 0.991 | 0.00769 | -0.123 | 128.948
4 | 1.05 | 0.00793 | -0.123 | 132.441
4.5 | 1.109 | 0.00822 | -0.124 | 134.834
5 | 1.167 | 0.00824 | -0.126 | 141.591
5.5 | 1.225 | 0.00833 | -0.127 | 147.083
6 | 1.282 | 0.00863 | -0.128 | 148.608
6.5 | 1.339 | 0.00892 | -0.129 | 150.141
7 | 1.395 | 0.0092 | -0.13 | 151.633
7.5 | 1.451 | 0.00883 | -0.131 | 164.356
8 | 1.504 | 0.00947 | -0.131 | 158.827
8.5 | 1.542 | 0.01318 | -0.131 | 116.956
9 | 1.589 | 0.01335 | -0.132 | 119.087
9.5 | 1.612 | 0.01382 | -0.131 | 116.686
10 | 1.653 | 0.01424 | -0.132 | 116.104
10.5 | 1.686 | 0.01411 | -0.132 | 119.517
11 | 1.714 | 0.01507 | -0.133 | 113.763
11.5 | 1.737 | 0.01559 | -0.134 | 111.462
12 | 1.755 | 0.01708 | -0.134 | 102.731
12.5 | 1.768 | 0.0179 | -0.135 | 98.77
13 | 1.777 | 0.0189 | -0.135 | 94.007
13.5 | 1.779 | 0.02044 | -0.136 | 87.027
14 | 1.777 | 0.02156 | -0.136 | 82.394
14.5 | 1.747 | 0.02583 | -0.135 | 67.619
15 | 1.735 | 0.02664 | -0.135 | 65.121
15.5 | 1.717 | 0.02832 | -0.136 | 60.624
16 | 1.684 | 0.03167 | -0.135 | 53.175
16.5 | 1.662 | 0.03191 | -0.136 | 52.088
17 | 1.632 | 0.03407 | -0.136 | 47.907
17.5 | 1.594 | 0.03843 | -0.135 | 41.474
18 | 1.562 | 0.03934 | -0.136 | 39.701
18.5 | 1.515 | 0.0459 | -0.135 | 33.001

## 138. Re 18M Mach 0.00 (2)
BIGFOIL.COM POLAR EXPORT
DU 80-176 V1 alt
DU 80-176 V1 alt |  |  |  | Cl Max: | 1.7097 | at alpha= | 20 | deg
XFOIL ncrit=9 |  |  |  | L/D Max: | 117.681 | at alpha= | 9 | deg
Re: | 18000000 |  |  | Cd Min: | 0.00725 | at alpha= | -6.5 | deg
Mach: | 0 |  |  | Cl=0 at alpha= | -3.6894 | deg
|  |  |  | @ Cl=0.1, Cd= | 0.0076398
|  |  |  | @ Cl=0.4, Cd= | 0.007377
|  |  |  | @ Cl=0.6, Cd= | 0.0073906
alpha (deg) | Cl | Cd | Cm | Cl/Cd
-13.5 | -1.0295 | 0.01312 | -0.0891 | -78.468
-13 | -0.9833 | 0.01234 | -0.0892 | -79.684
-12.5 | -0.9332 | 0.0117 | -0.0897 | -79.7607
-12 | -0.8786 | 0.01102 | -0.0912 | -79.7278
-11.5 | -0.8084 | 0.01046 | -0.0956 | -77.2849
-11 | -0.7533 | 0.00991 | -0.097 | -76.0141
-10.5 | -0.705 | 0.00938 | -0.0969 | -75.1599
-9.5 | -0.5966 | 0.00863 | -0.0988 | -69.1309
-9 | -0.549 | 0.00845 | -0.0979 | -64.9704
-8.5 | -0.499 | 0.00816 | -0.0975 | -61.152
-8 | -0.4469 | 0.00791 | -0.0973 | -56.4981
-7.5 | -0.3936 | 0.00767 | -0.0973 | -51.3168
-7 | -0.3402 | 0.00742 | -0.0973 | -45.8491
-6.5 | -0.2869 | 0.00725 | -0.0972 | -39.5724
-6 | -0.2406 | 0.00744 | -0.0957 | -32.3387
-5.5 | -0.1912 | 0.00749 | -0.0948 | -25.5274
-5 | -0.1369 | 0.00742 | -0.0949 | -18.4501
-4.5 | -0.0868 | 0.0075 | -0.094 | -11.5733
-4 | -0.0323 | 0.00747 | -0.0941 | -4.324
-3 | 0.0717 | 0.00765 | -0.0931 | 9.3725
-2.5 | 0.1272 | 0.00763 | -0.0934 | 16.671
-2 | 0.1827 | 0.00757 | -0.0936 | 24.1347
-1.5 | 0.2377 | 0.00741 | -0.0939 | 32.0783
-1 | 0.2928 | 0.00729 | -0.0941 | 40.1646
-0.5 | 0.3485 | 0.00734 | -0.0944 | 47.4796
0 | 0.4041 | 0.00738 | -0.0946 | 54.7561
1 | 0.5135 | 0.00727 | -0.0949 | 70.6327
1.5 | 0.5684 | 0.00735 | -0.095 | 77.3333
2 | 0.6229 | 0.00742 | -0.095 | 83.9488
2.5 | 0.6763 | 0.00743 | -0.0949 | 91.0229
3 | 0.7227 | 0.00783 | -0.0933 | 92.2989
3.5 | 0.7744 | 0.00798 | -0.0928 | 97.0426
4 | 0.825 | 0.00801 | -0.0922 | 102.9963
4.5 | 0.8762 | 0.00819 | -0.0916 | 106.9841
5 | 0.9265 | 0.00838 | -0.0909 | 110.5609
5.5 | 0.9756 | 0.00857 | -0.0899 | 113.839
6 | 1.0174 | 0.00897 | -0.0875 | 113.4225
6.5 | 1.0588 | 0.00919 | -0.0849 | 115.2122
7 | 1.0938 | 0.00944 | -0.0811 | 115.8686
7.5 | 1.1336 | 0.00975 | -0.0783 | 116.2667
8 | 1.1705 | 0.01007 | -0.075 | 116.2363
8.5 | 1.2046 | 0.01026 | -0.0714 | 117.4074
9 | 1.238 | 0.01052 | -0.0677 | 117.6806
9.5 | 1.2702 | 0.01093 | -0.0639 | 116.2123
10.5 | 1.3313 | 0.01197 | -0.0563 | 111.2197
11 | 1.3602 | 0.01264 | -0.0525 | 107.6108
11.5 | 1.3866 | 0.01341 | -0.0486 | 103.4004
12 | 1.4141 | 0.01432 | -0.0452 | 98.75
12.5 | 1.4405 | 0.01534 | -0.0418 | 93.9048
13 | 1.4647 | 0.01656 | -0.0383 | 88.4481
13.5 | 1.4897 | 0.01785 | -0.0353 | 83.4566
14 | 1.5149 | 0.01922 | -0.0326 | 78.8189
14.5 | 1.5388 | 0.02074 | -0.0299 | 74.1948
15 | 1.5623 | 0.02237 | -0.0274 | 69.8391
15.5 | 1.5844 | 0.02415 | -0.025 | 65.6066
16 | 1.6003 | 0.02639 | -0.0223 | 60.6404
16.5 | 1.614 | 0.02891 | -0.0197 | 55.8284
17 | 1.6298 | 0.03142 | -0.0176 | 51.8714
17.5 | 1.6441 | 0.03418 | -0.0156 | 48.1012
18 | 1.6579 | 0.03714 | -0.014 | 44.6392
18.5 | 1.6728 | 0.04011 | -0.0127 | 41.7053
19 | 1.6851 | 0.0434 | -0.0116 | 38.8272
20 | 1.7097 | 0.0503 | -0.01 | 33.9901

## 139. Re 18M Mach 0.10 (1)
BIGFOIL.COM POLAR EXPORT
DU 80-176 V1 alt
DU 80-176 V1 alt |  |  |  | Cl Max: | 1.771 | at alpha= | 13 | deg
JavaFoil+Calcfoil stall+Eppler ext transition |  |  |  | L/D Max: | 163.425 | at alpha= | 7.5 | deg
Re: | 18000000 |  |  | Cd Min: | 0.00606 | at alpha= | 2 | deg
Mach: | 0.1 |  |  | Cl=0 at alpha= | -4.6 | deg
|  |  |  | @ Cl=0.1, Cd= | 0.007362
|  |  |  | @ Cl=0.4, Cd= | 0.0069429
|  |  |  | @ Cl=0.6, Cd= | 0.006604
alpha (deg) | Cl | Cd | Cm | Cl/Cd
-20 | -0.654 | 0.13705 | -0.047 | -4.773
-19.5 | -0.668 | 0.13199 | -0.048 | -5.059
-19 | -0.674 | 0.13607 | -0.044 | -4.957
-18.5 | -0.696 | 0.11432 | -0.051 | -6.091
-18 | -0.703 | 0.11452 | -0.051 | -6.14
-17.5 | -0.712 | 0.10922 | -0.052 | -6.516
-17 | -0.719 | 0.10257 | -0.053 | -7.011
-16.5 | -0.728 | 0.09144 | -0.056 | -7.966
-16 | -0.728 | 0.08909 | -0.056 | -8.17
-15.5 | -0.79 | 0.03859 | -0.074 | -20.462
-15 | -0.813 | 0.02514 | -0.079 | -32.36
-14.5 | -0.807 | 0.02275 | -0.08 | -35.462
-14 | -0.803 | 0.0179 | -0.082 | -44.871
-13.5 | -0.788 | 0.01666 | -0.083 | -47.292
-13 | -0.768 | 0.01559 | -0.084 | -49.277
-12.5 | -0.745 | 0.015 | -0.085 | -49.665
-12 | -0.718 | 0.01431 | -0.087 | -50.164
-11.5 | -0.695 | 0.01136 | -0.089 | -61.115
-11 | -0.66 | 0.0107 | -0.09 | -61.656
-10.5 | -0.621 | 0.0103 | -0.091 | -60.355
-10 | -0.58 | 0.01044 | -0.092 | -55.528
-9.5 | -0.535 | 0.00972 | -0.093 | -55.063
-9 | -0.488 | 0.00961 | -0.094 | -50.773
-8.5 | -0.439 | 0.00934 | -0.095 | -46.949
-8 | -0.391 | 0.00803 | -0.097 | -48.691
-7.5 | -0.337 | 0.00793 | -0.098 | -42.454
-7 | -0.281 | 0.00778 | -0.099 | -36.148
-6.5 | -0.224 | 0.00749 | -0.101 | -29.964
-6 | -0.166 | 0.00771 | -0.102 | -21.549
-5.5 | -0.107 | 0.00784 | -0.103 | -13.702
-5 | -0.048 | 0.00755 | -0.104 | -6.367
-4.5 | 0.012 | 0.00762 | -0.105 | 1.537
-4 | 0.072 | 0.00739 | -0.106 | 9.715
-3.5 | 0.132 | 0.00733 | -0.107 | 18.028
-3 | 0.193 | 0.0072 | -0.108 | 26.749
-2.5 | 0.254 | 0.00725 | -0.109 | 34.993
-2 | 0.316 | 0.00687 | -0.111 | 46.043
-1.5 | 0.374 | 0.00696 | -0.111 | 53.776
-1 | 0.435 | 0.00692 | -0.112 | 62.814
-0.5 | 0.495 | 0.00732 | -0.113 | 67.631
0 | 0.573 | 0.00655 | -0.114 | 87.461
0.5 | 0.633 | 0.00667 | -0.115 | 94.813
1 | 0.694 | 0.00661 | -0.119 | 104.994
1.5 | 0.755 | 0.00716 | -0.119 | 105.406
2 | 0.816 | 0.00606 | -0.121 | 134.514
2.5 | 0.876 | 0.00727 | -0.121 | 120.537
3 | 0.936 | 0.00645 | -0.123 | 145.061
3.5 | 0.996 | 0.00766 | -0.124 | 130.004
4 | 1.055 | 0.00793 | -0.124 | 133.067
4.5 | 1.114 | 0.00812 | -0.125 | 137.198
5 | 1.173 | 0.00826 | -0.127 | 141.957
5.5 | 1.231 | 0.00839 | -0.128 | 146.618
6 | 1.288 | 0.00863 | -0.129 | 149.197
6.5 | 1.345 | 0.00898 | -0.13 | 149.734
7 | 1.402 | 0.00864 | -0.13 | 162.254
7.5 | 1.457 | 0.00892 | -0.131 | 163.425
8 | 1.5 | 0.01268 | -0.131 | 118.296
8.5 | 1.549 | 0.01305 | -0.132 | 118.701
9 | 1.595 | 0.01345 | -0.133 | 118.613
9.5 | 1.638 | 0.0139 | -0.133 | 117.838
10 | 1.659 | 0.01445 | -0.132 | 114.762
10.5 | 1.69 | 0.01426 | -0.133 | 118.505
11 | 1.716 | 0.01581 | -0.134 | 108.562
11.5 | 1.738 | 0.01639 | -0.134 | 106.068
12 | 1.754 | 0.01732 | -0.135 | 101.289
12.5 | 1.765 | 0.01815 | -0.135 | 97.252
13 | 1.771 | 0.01954 | -0.136 | 90.665
13.5 | 1.77 | 0.02105 | -0.136 | 84.078
14 | 1.757 | 0.02366 | -0.136 | 74.271
14.5 | 1.731 | 0.02636 | -0.135 | 65.648
15 | 1.715 | 0.02704 | -0.136 | 63.436
15.5 | 1.691 | 0.02928 | -0.136 | 57.759
16 | 1.665 | 0.03064 | -0.136 | 54.341
16.5 | 1.627 | 0.03286 | -0.136 | 49.51
17 | 1.595 | 0.03354 | -0.136 | 47.552
17.5 | 1.545 | 0.04092 | -0.135 | 37.758
18 | 1.51 | 0.04075 | -0.136 | 37.067

## 140. Re 18M Mach 0.10 (2)
BIGFOIL.COM POLAR EXPORT
DU 80-176 V1 alt
DU 80-176 V1 alt |  |  |  | Cl Max: | 1.7053 | at alpha= | 20 | deg
XFOIL ncrit=9 |  |  |  | L/D Max: | 116.491 | at alpha= | 9 | deg
Re: | 18000000 |  |  | Cd Min: | 0.00728 | at alpha= | -6.5 | deg
Mach: | 0.1 |  |  | Cl=0 at alpha= | -3.6589 | deg
|  |  |  | @ Cl=0.1, Cd= | 0.0076493
|  |  |  | @ Cl=0.4, Cd= | 0.0073862
|  |  |  | @ Cl=0.6, Cd= | 0.0074077
alpha (deg) | Cl | Cd | Cm | Cl/Cd
-20 | -1.4951 | 0.03066 | -0.1018 | -48.7639
-19.5 | -1.4693 | 0.02854 | -0.1012 | -51.4821
-19 | -1.4533 | 0.02583 | -0.0998 | -56.264
-18.5 | -1.422 | 0.02422 | -0.0989 | -58.7118
-18 | -1.3935 | 0.0225 | -0.0978 | -61.9333
-17.5 | -1.3608 | 0.02112 | -0.0967 | -64.4318
-17 | -1.3262 | 0.01986 | -0.0957 | -66.7774
-16.5 | -1.2892 | 0.01873 | -0.0947 | -68.8308
-14.5 | -1.1267 | 0.01495 | -0.0917 | -75.3645
-14 | -1.0819 | 0.01418 | -0.0913 | -76.2976
-13.5 | -1.0362 | 0.01343 | -0.091 | -77.1556
-13 | -0.9896 | 0.01266 | -0.0908 | -78.1675
-12.5 | -0.9401 | 0.01197 | -0.091 | -78.538
-12 | -0.8877 | 0.01128 | -0.0918 | -78.6968
-11.5 | -0.8222 | 0.01066 | -0.0951 | -77.1295
-11 | -0.7599 | 0.01009 | -0.0977 | -75.3122
-10.5 | -0.7092 | 0.00954 | -0.0979 | -74.3396
-10 | -0.6517 | 0.00919 | -0.0995 | -70.914
-9.5 | -0.6004 | 0.00874 | -0.0997 | -68.6957
-9 | -0.5524 | 0.00854 | -0.0989 | -64.6838
-8.5 | -0.5024 | 0.00823 | -0.0983 | -61.045
-8 | -0.4503 | 0.00796 | -0.098 | -56.5704
-7.5 | -0.3968 | 0.00771 | -0.0979 | -51.4656
-7 | -0.343 | 0.00746 | -0.0978 | -45.9786
-6.5 | -0.2895 | 0.00728 | -0.0977 | -39.7665
-6 | -0.243 | 0.00747 | -0.0961 | -32.5301
-5.5 | -0.1933 | 0.00752 | -0.0952 | -25.7048
-5 | -0.1387 | 0.00744 | -0.0952 | -18.6425
-4.5 | -0.0883 | 0.00753 | -0.0944 | -11.7264
-4 | -0.0335 | 0.00749 | -0.0944 | -4.4726
-3.5 | 0.0156 | 0.00772 | -0.0932 | 2.0207
-3 | 0.0711 | 0.00767 | -0.0934 | 9.2699
-2 | 0.1828 | 0.00759 | -0.0939 | 24.0843
-1.5 | 0.2381 | 0.00743 | -0.0941 | 32.0458
-1 | 0.2935 | 0.00731 | -0.0943 | 40.1505
-0.5 | 0.3495 | 0.00735 | -0.0946 | 47.551
0 | 0.4053 | 0.00739 | -0.0948 | 54.8444
0.5 | 0.4609 | 0.00742 | -0.095 | 62.1159
1 | 0.5153 | 0.00729 | -0.095 | 70.6859
1.5 | 0.5705 | 0.00737 | -0.0951 | 77.4084
2 | 0.6253 | 0.00744 | -0.0952 | 84.0457
2.5 | 0.6786 | 0.00746 | -0.095 | 90.9651
3 | 0.7254 | 0.00785 | -0.0933 | 92.4076
3.5 | 0.7772 | 0.008 | -0.0928 | 97.15
4 | 0.828 | 0.00804 | -0.0921 | 102.9851
4.5 | 0.8792 | 0.00822 | -0.0915 | 106.9586
5 | 0.9296 | 0.00841 | -0.0906 | 110.5351
5.5 | 0.9787 | 0.00861 | -0.0896 | 113.6702
6 | 1.02 | 0.00901 | -0.087 | 113.2075
6.5 | 1.057 | 0.0092 | -0.0833 | 114.8913
7 | 1.0948 | 0.0095 | -0.08 | 115.2421
7.5 | 1.1349 | 0.00981 | -0.0772 | 115.6881
8 | 1.1711 | 0.01016 | -0.0737 | 115.2657
8.5 | 1.206 | 0.01036 | -0.0702 | 116.4093
9 | 1.2383 | 0.01063 | -0.0662 | 116.4911
9.5 | 1.2699 | 0.01109 | -0.0622 | 114.5086
10 | 1.3002 | 0.01158 | -0.0582 | 112.2798
10.5 | 1.3306 | 0.01219 | -0.0544 | 109.155
11 | 1.3584 | 0.01294 | -0.0505 | 104.9768
11.5 | 1.3851 | 0.01376 | -0.0466 | 100.6613
12 | 1.4127 | 0.01472 | -0.0431 | 95.9715
12.5 | 1.4396 | 0.01581 | -0.0398 | 91.0563
13 | 1.4637 | 0.01712 | -0.0364 | 85.4965
13.5 | 1.489 | 0.01847 | -0.0334 | 80.6172
14 | 1.5147 | 0.0199 | -0.0307 | 76.1156
14.5 | 1.5395 | 0.02144 | -0.0282 | 71.805
15 | 1.5634 | 0.02312 | -0.0257 | 67.6211
15.5 | 1.5838 | 0.02509 | -0.0231 | 63.1248
16 | 1.5969 | 0.02761 | -0.0202 | 57.8377
16.5 | 1.6122 | 0.03015 | -0.0178 | 53.4726
17 | 1.6285 | 0.03274 | -0.0157 | 49.7404
17.5 | 1.6421 | 0.03569 | -0.0138 | 46.0101
18 | 1.6565 | 0.03871 | -0.0123 | 42.7926
18.5 | 1.6716 | 0.04179 | -0.0111 | 40
19 | 1.6831 | 0.04529 | -0.0099 | 37.1627
19.5 | 1.6944 | 0.04891 | -0.0091 | 34.6432
20 | 1.7053 | 0.05273 | -0.0086 | 32.3402

## 141. Re 18M Mach 0.25 (1)
BIGFOIL.COM POLAR EXPORT
DU 80-176 V1 alt
DU 80-176 V1 alt |  |  |  | Cl Max: | 1.737 | at alpha= | 12 | deg
JavaFoil+Calcfoil stall+Eppler ext transition |  |  |  | L/D Max: | 159.952 | at alpha= | 5.5 | deg
Re: | 18000000 |  |  | Cd Min: | 0.00607 | at alpha= | 0.5 | deg
Mach: | 0.25 |  |  | Cl=0 at alpha= | -4.5984 | deg
|  |  |  | @ Cl=0.1, Cd= | 0.0073793
|  |  |  | @ Cl=0.4, Cd= | 0.0068518
|  |  |  | @ Cl=0.6, Cd= | 0.0066192
alpha (deg) | Cl | Cd | Cm | Cl/Cd
-18 | -0.405 | 0.13415 | -0.043 | -3.016
-17.5 | -0.445 | 0.12629 | -0.044 | -3.523
-17 | -0.481 | 0.12046 | -0.045 | -3.997
-16.5 | -0.515 | 0.11317 | -0.047 | -4.548
-16 | -0.547 | 0.10149 | -0.052 | -5.389
-15.5 | -0.575 | 0.09152 | -0.056 | -6.282
-15 | -0.587 | 0.0961 | -0.05 | -6.108
-14.5 | -0.608 | 0.08372 | -0.057 | -7.263
-14 | -0.619 | 0.07757 | -0.059 | -7.975
-13.5 | -0.639 | 0.05926 | -0.068 | -10.779
-13 | -0.711 | 0.01703 | -0.087 | -41.74
-12.5 | -0.702 | 0.01587 | -0.088 | -44.246
-12 | -0.688 | 0.01477 | -0.089 | -46.581
-11.5 | -0.667 | 0.01371 | -0.09 | -48.66
-11 | -0.641 | 0.01345 | -0.091 | -47.651
-10.5 | -0.616 | 0.01064 | -0.093 | -57.912
-10 | -0.58 | 0.01016 | -0.095 | -57.05
-9.5 | -0.538 | 0.00984 | -0.096 | -54.706
-9 | -0.494 | 0.00951 | -0.097 | -51.926
-8.5 | -0.445 | 0.00916 | -0.098 | -48.602
-8 | -0.394 | 0.00898 | -0.099 | -43.899
-7.5 | -0.344 | 0.00796 | -0.101 | -43.189
-7 | -0.285 | 0.0087 | -0.101 | -32.74
-6.5 | -0.23 | 0.00742 | -0.103 | -30.96
-6 | -0.17 | 0.00766 | -0.104 | -22.239
-5.5 | -0.11 | 0.00696 | -0.105 | -15.836
-5 | -0.049 | 0.00753 | -0.107 | -6.544
-4.5 | 0.012 | 0.00774 | -0.107 | 1.552
-4 | 0.074 | 0.00748 | -0.109 | 9.847
-3.5 | 0.136 | 0.00724 | -0.11 | 18.734
-3 | 0.198 | 0.00717 | -0.111 | 27.576
-2.5 | 0.261 | 0.00708 | -0.112 | 36.798
-2 | 0.323 | 0.00702 | -0.113 | 46.008
-1.5 | 0.385 | 0.00683 | -0.114 | 56.315
-1 | 0.447 | 0.00692 | -0.115 | 64.543
-0.5 | 0.509 | 0.00727 | -0.116 | 69.951
0 | 0.589 | 0.00674 | -0.118 | 87.357
0.5 | 0.65 | 0.00607 | -0.122 | 107.148
1 | 0.713 | 0.00669 | -0.123 | 106.608
1.5 | 0.775 | 0.00723 | -0.12 | 107.184
2 | 0.838 | 0.00609 | -0.125 | 137.571
2.5 | 0.9 | 0.00738 | -0.124 | 121.97
3 | 0.961 | 0.00759 | -0.123 | 126.693
3.5 | 1.022 | 0.00689 | -0.128 | 148.355
4 | 1.083 | 0.00822 | -0.126 | 131.819
4.5 | 1.143 | 0.00833 | -0.128 | 137.184
5 | 1.203 | 0.0087 | -0.127 | 138.227
5.5 | 1.262 | 0.00789 | -0.131 | 159.952
6 | 1.321 | 0.00902 | -0.129 | 146.435
6.5 | 1.378 | 0.00917 | -0.133 | 150.366
7 | 1.435 | 0.00954 | -0.134 | 150.477
7.5 | 1.48 | 0.01248 | -0.134 | 118.614
8 | 1.533 | 0.01264 | -0.135 | 121.32
8.5 | 1.561 | 0.01371 | -0.134 | 113.825
9 | 1.605 | 0.01512 | -0.134 | 106.178
9.5 | 1.647 | 0.01494 | -0.135 | 110.206
10 | 1.683 | 0.01512 | -0.136 | 111.28
10.5 | 1.708 | 0.01614 | -0.137 | 105.784
11 | 1.725 | 0.01711 | -0.137 | 100.844
11.5 | 1.736 | 0.01758 | -0.138 | 98.75
12 | 1.737 | 0.01999 | -0.138 | 86.911
12.5 | 1.732 | 0.0207 | -0.139 | 83.698
13 | 1.714 | 0.02298 | -0.139 | 74.572
13.5 | 1.672 | 0.0259 | -0.138 | 64.541
14 | 1.636 | 0.02859 | -0.138 | 57.228
14.5 | 1.594 | 0.02974 | -0.139 | 53.607
15 | 1.534 | 0.03251 | -0.138 | 47.192
15.5 | 1.473 | 0.03499 | -0.138 | 42.095
16 | 1.41 | 0.03436 | -0.139 | 41.045
16.5 | 1.326 | 0.0417 | -0.138 | 31.8
17 | 1.207 | 0.06101 | -0.132 | 19.79

## 142. Re 18M Mach 0.25 (2)
BIGFOIL.COM POLAR EXPORT
DU 80-176 V1 alt
DU 80-176 V1 alt |  |  |  | Cl Max: | 1.6794 | at alpha= | 20 | deg
XFOIL ncrit=9 |  |  |  | L/D Max: | 112.568 | at alpha= | 5.5 | deg
Re: | 18000000 |  |  | Cd Min: | 0.00738 | at alpha= | -1 | deg
Mach: | 0.25 |  |  | Cl=0 at alpha= | -3.5954 | deg
|  |  |  | @ Cl=0.1, Cd= | 0.0077431
|  |  |  | @ Cl=0.4, Cd= | 0.0074595
|  |  |  | @ Cl=0.6, Cd= | 0.0074862
alpha (deg) | Cl | Cd | Cm | Cl/Cd
-20 | -1.3832 | 0.05288 | -0.1184 | -26.1573
-19.5 | -1.3909 | 0.04608 | -0.1204 | -30.1845
-19 | -1.4047 | 0.0394 | -0.1211 | -35.6523
-18.5 | -1.3941 | 0.03514 | -0.1205 | -39.6727
-18 | -1.3822 | 0.03129 | -0.1193 | -44.1739
-17.5 | -1.3645 | 0.02811 | -0.1175 | -48.5414
-17 | -1.3359 | 0.02577 | -0.1157 | -51.8393
-16.5 | -1.3076 | 0.02353 | -0.1136 | -55.5716
-16 | -1.2756 | 0.02166 | -0.1114 | -58.892
-15.5 | -1.2411 | 0.02001 | -0.1093 | -62.024
-14.5 | -1.1607 | 0.01738 | -0.1054 | -66.7837
-14 | -1.1168 | 0.01627 | -0.1037 | -68.6417
-13.5 | -1.071 | 0.01527 | -0.1023 | -70.1375
-13 | -1.0242 | 0.01431 | -0.1009 | -71.5723
-12.5 | -0.9733 | 0.01355 | -0.1 | -71.8303
-12 | -0.9233 | 0.01271 | -0.0991 | -72.6436
-11.5 | -0.8706 | 0.01195 | -0.0986 | -72.8536
-11 | -0.8143 | 0.01118 | -0.0989 | -72.8354
-10.5 | -0.7376 | 0.01054 | -0.1031 | -69.981
-10 | -0.6626 | 0.01009 | -0.1071 | -65.669
-9.5 | -0.6153 | 0.00951 | -0.1056 | -64.7003
-9 | -0.5704 | 0.00919 | -0.1037 | -62.0675
-8.5 | -0.5198 | 0.00869 | -0.1029 | -59.8159
-8 | -0.4678 | 0.00829 | -0.1021 | -56.4294
-7.5 | -0.4136 | 0.00798 | -0.1014 | -51.8296
-7 | -0.3582 | 0.00772 | -0.101 | -46.399
-6.5 | -0.3034 | 0.00748 | -0.1005 | -40.5615
-6 | -0.256 | 0.00765 | -0.0985 | -33.4641
-5.5 | -0.2049 | 0.00769 | -0.0973 | -26.645
-5 | -0.1487 | 0.00757 | -0.0971 | -19.6433
-4.5 | -0.0967 | 0.00766 | -0.0961 | -12.624
-3.5 | 0.0102 | 0.00782 | -0.0946 | 1.3043
-3 | 0.0675 | 0.00776 | -0.0947 | 8.6985
-2.5 | 0.1253 | 0.00773 | -0.0949 | 16.2096
-2 | 0.183 | 0.00768 | -0.0951 | 23.8281
-1.5 | 0.2401 | 0.00755 | -0.0953 | 31.8013
-1 | 0.297 | 0.00738 | -0.0955 | 40.2439
-0.5 | 0.3546 | 0.00742 | -0.0956 | 47.7898
0 | 0.412 | 0.00747 | -0.0958 | 55.1539
0.5 | 0.4691 | 0.0075 | -0.0959 | 62.5467
1 | 0.5257 | 0.0075 | -0.0959 | 70.0933
1.5 | 0.5816 | 0.00746 | -0.0959 | 77.9625
2 | 0.6377 | 0.00754 | -0.0957 | 84.5756
2.5 | 0.6917 | 0.00768 | -0.0952 | 90.0651
3 | 0.7389 | 0.00797 | -0.0933 | 92.7102
3.5 | 0.7915 | 0.00815 | -0.0924 | 97.1166
4 | 0.8429 | 0.0082 | -0.0914 | 102.7927
4.5 | 0.8941 | 0.00837 | -0.0903 | 106.822
5 | 0.9442 | 0.00858 | -0.0889 | 110.0466
5.5 | 0.9861 | 0.00876 | -0.0857 | 112.5685
6 | 1.0185 | 0.00917 | -0.0807 | 111.0687
6.5 | 1.061 | 0.00948 | -0.0778 | 111.9198
7 | 1.0982 | 0.00987 | -0.0739 | 111.2665
7.5 | 1.1384 | 0.01024 | -0.0706 | 111.1719
8 | 1.1743 | 0.01066 | -0.0667 | 110.1595
8.5 | 1.2064 | 0.01117 | -0.0622 | 108.0036
9 | 1.2357 | 0.01154 | -0.0575 | 107.0797
9.5 | 1.2661 | 0.01214 | -0.0531 | 104.2916
10 | 1.2946 | 0.0129 | -0.0487 | 100.3566
10.5 | 1.3251 | 0.01375 | -0.0448 | 96.3709
11 | 1.3546 | 0.01478 | -0.0411 | 91.6509
11.5 | 1.3824 | 0.01589 | -0.0373 | 86.9981
12 | 1.4092 | 0.01729 | -0.0337 | 81.5038
12.5 | 1.4366 | 0.01876 | -0.0305 | 76.5778
13 | 1.4629 | 0.02038 | -0.0274 | 71.7812
13.5 | 1.4895 | 0.02207 | -0.0245 | 67.4898
14 | 1.5152 | 0.0239 | -0.0217 | 63.3975
14.5 | 1.5397 | 0.02591 | -0.0191 | 59.4249
15 | 1.5593 | 0.02832 | -0.0163 | 55.06
15.5 | 1.5736 | 0.03123 | -0.0134 | 50.3874
16 | 1.5899 | 0.03416 | -0.011 | 46.5427
16.5 | 1.6076 | 0.03718 | -0.0091 | 43.2383
17 | 1.6225 | 0.04051 | -0.0072 | 40.0518
17.5 | 1.6343 | 0.04424 | -0.0056 | 36.9417
18 | 1.6484 | 0.04795 | -0.0043 | 34.3775
18.5 | 1.6609 | 0.05193 | -0.0034 | 31.9834
19 | 1.6703 | 0.05643 | -0.0028 | 29.5995
19.5 | 1.6773 | 0.06133 | -0.0026 | 27.3488
20 | 1.6794 | 0.06697 | -0.0029 | 25.0769

## 143. Re 18M Mach 0.50 (1)
BIGFOIL.COM POLAR EXPORT
DU 80-176 V1 alt
DU 80-176 V1 alt |  |  |  | Cl Max: | 1.661 | at alpha= | 9 | deg
JavaFoil+Calcfoil stall+Eppler ext transition |  |  |  | L/D Max: | 142.796 | at alpha= | 4.5 | deg
Re: | 18000000 |  |  | Cd Min: | 0.00675 | at alpha= | 0 | deg
Mach: | 0.5 |  |  | Cl=0 at alpha= | -4.597 | deg
|  |  |  | @ Cl=0.1, Cd= | 0.0080561
|  |  |  | @ Cl=0.4, Cd= | 0.0076437
|  |  |  | @ Cl=0.6, Cd= | 0.006951
alpha (deg) | Cl | Cd | Cm | Cl/Cd
-20 | -0.878 | 0.16371 | -0.054 | -5.365
-19.5 | -0.849 | 0.16042 | -0.054 | -5.291
-19 | -0.818 | 0.15731 | -0.052 | -5.198
-18.5 | -0.788 | 0.15341 | -0.051 | -5.134
-18 | -0.76 | 0.15059 | -0.052 | -5.045
-17.5 | -0.741 | 0.11811 | -0.059 | -6.272
-17 | -0.711 | 0.11337 | -0.059 | -6.276
-16.5 | -0.684 | 0.1053 | -0.061 | -6.499
-16 | -0.661 | 0.09331 | -0.065 | -7.086
-15.5 | -0.628 | 0.09719 | -0.062 | -6.459
-15 | -0.624 | 0.0657 | -0.076 | -9.502
-14.5 | -0.649 | 0.02522 | -0.092 | -25.73
-14 | -0.624 | 0.01897 | -0.094 | -32.87
-13.5 | -0.591 | 0.01841 | -0.096 | -32.1
-13 | -0.558 | 0.01776 | -0.097 | -31.429
-12.5 | -0.448 | 0.08504 | -0.053 | -5.269
-12 | -0.42 | 0.07926 | -0.053 | -5.297
-11.5 | -0.392 | 0.07268 | -0.056 | -5.398
-11 | -0.365 | 0.06763 | -0.059 | -5.391
-10.5 | -0.342 | 0.05625 | -0.071 | -6.078
-10 | -0.36 | 0.01384 | -0.104 | -25.994
-9.5 | -0.278 | 0.06215 | -0.053 | -4.471
-9 | -0.25 | 0.05803 | -0.055 | -4.306
-8.5 | -0.398 | 0.01256 | -0.108 | -31.714
-8 | -0.391 | 0.01189 | -0.109 | -32.874
-7.5 | -0.357 | 0.00888 | -0.112 | -40.214
-7 | -0.306 | 0.0094 | -0.113 | -32.576
-6.5 | -0.248 | 0.00909 | -0.114 | -27.311
-6 | -0.186 | 0.00824 | -0.115 | -22.526
-5.5 | -0.121 | 0.00856 | -0.116 | -14.073
-5 | -0.054 | 0.00912 | -0.118 | -5.931
-4.5 | 0.013 | 0.00812 | -0.119 | 1.629
-4 | 0.081 | 0.00818 | -0.12 | 9.936
-3.5 | 0.15 | 0.00773 | -0.121 | 19.377
-3 | 0.218 | 0.00764 | -0.122 | 28.582
-2.5 | 0.288 | 0.00783 | -0.123 | 36.776
-2 | 0.357 | 0.00765 | -0.125 | 46.637
-1.5 | 0.425 | 0.00764 | -0.126 | 55.686
-1 | 0.499 | 0.00681 | -0.128 | 73.324
-0.5 | 0.568 | 0.00706 | -0.129 | 80.489
0 | 0.659 | 0.00675 | -0.13 | 97.565
0.5 | 0.725 | 0.00676 | -0.132 | 107.322
1 | 0.795 | 0.00712 | -0.133 | 111.627
1.5 | 0.864 | 0.00738 | -0.134 | 117.154
2 | 0.933 | 0.01029 | -0.136 | 90.703
2.5 | 1.001 | 0.01092 | -0.137 | 91.668
3 | 1.069 | 0.01162 | -0.138 | 91.957
3.5 | 1.135 | 0.01211 | -0.139 | 93.753
4 | 1.201 | 0.00855 | -0.14 | 140.414
4.5 | 1.266 | 0.00886 | -0.142 | 142.796
5 | 1.302 | 0.01303 | -0.139 | 99.913
5.5 | 1.361 | 0.01354 | -0.14 | 100.508
6 | 1.42 | 0.01409 | -0.141 | 100.747
6.5 | 1.476 | 0.01474 | -0.144 | 100.12
7 | 1.529 | 0.01633 | -0.145 | 93.662
7.5 | 1.581 | 0.01715 | -0.146 | 92.183
8 | 1.623 | 0.01844 | -0.148 | 88.025
8.5 | 1.649 | 0.01932 | -0.148 | 85.381
9 | 1.661 | 0.02027 | -0.149 | 81.954
9.5 | 1.635 | 0.0227 | -0.15 | 72.039
10 | 1.531 | 0.02633 | -0.148 | 58.158
10.5 | 0.989 | 0.03411 | -0.146 | 28.99
11 | 1.033 | 0.02857 | -0.15 | 36.171
11.5 | 1.051 | 0.03485 | -0.148 | 30.162
12 | 1.079 | 0.03763 | -0.148 | 28.668
12.5 | 1.088 | 0.04629 | -0.145 | 23.513
13 | 1.044 | 0.07596 | -0.126 | 13.747
13.5 | 1.147 | 0.05163 | -0.146 | 22.212
14 | 1.098 | 0.08878 | -0.126 | 12.362

## 144. Re 18M Mach 0.50 (2)
BIGFOIL.COM POLAR EXPORT
DU 80-176 V1 alt
DU 80-176 V1 alt |  |  |  | Cl Max: | 1.5665 | at alpha= | 14.5 | deg
XFOIL ncrit=9 |  |  |  | L/D Max: | 95.3706 | at alpha= | 5 | deg
Re: | 18000000 |  |  | Cd Min: | 0.00786 | at alpha= | 0 | deg
Mach: | 0.5 |  |  | Cl=0 at alpha= | -99 | deg
|  |  |  | @ Cl=0.1, Cd= | 0.00786
|  |  |  | @ Cl=0.4, Cd= | 0.00786
|  |  |  | @ Cl=0.6, Cd= | 0.0079254
alpha (deg) | Cl | Cd | Cm | Cl/Cd
0 | 0.4311 | 0.00786 | -0.0978 | 54.8473
0.5 | 0.4937 | 0.00793 | -0.0973 | 62.2573
1 | 0.5553 | 0.008 | -0.0965 | 69.4125
1.5 | 0.6152 | 0.0079 | -0.0956 | 77.8734
2 | 0.6723 | 0.00802 | -0.0938 | 83.8279
2.5 | 0.7073 | 0.00833 | -0.0875 | 84.91
3 | 0.7552 | 0.00865 | -0.0839 | 87.3064
3.5 | 0.8028 | 0.00894 | -0.0802 | 89.7987
4 | 0.852 | 0.00918 | -0.0769 | 92.8105
4.5 | 0.8985 | 0.00954 | -0.073 | 94.1824
5 | 0.9394 | 0.00985 | -0.0682 | 95.3706
6 | 1.0057 | 0.01149 | -0.0568 | 87.5283
6.5 | 1.0439 | 0.01241 | -0.0522 | 84.1176
7 | 1.0791 | 0.01354 | -0.0474 | 79.6972
7.5 | 1.1162 | 0.01478 | -0.0432 | 75.521
8 | 1.153 | 0.01615 | -0.0391 | 71.3932
8.5 | 1.1872 | 0.01776 | -0.0348 | 66.8468
9 | 1.2221 | 0.01941 | -0.0308 | 62.9624
9.5 | 1.2557 | 0.02121 | -0.0266 | 59.2032
10 | 1.2892 | 0.0231 | -0.0226 | 55.8095
10.5 | 1.3208 | 0.0252 | -0.0186 | 52.4127
11 | 1.3514 | 0.02728 | -0.0147 | 49.5381
11.5 | 1.3849 | 0.02963 | -0.0114 | 46.7398
12 | 1.4164 | 0.03238 | -0.0082 | 43.7431
12.5 | 1.4505 | 0.03513 | -0.0052 | 41.2895
13 | 1.4811 | 0.03838 | -0.0026 | 38.5904
13.5 | 1.5089 | 0.04182 | 0.0003 | 36.0808
14 | 1.5385 | 0.04529 | 0.0031 | 33.97
14.5 | 1.5665 | 0.04912 | 0.0056 | 31.8913

## 145. Re 20M Mach 0.00 (1)
BIGFOIL.COM POLAR EXPORT
DU 80-176 V1 alt
DU 80-176 V1 alt |  |  |  | Cl Max: | 1.778 | at alpha= | 13.5 | deg
JavaFoil+Calcfoil stall+Eppler ext transition |  |  |  | L/D Max: | 166.531 | at alpha= | 7.5 | deg
Re: | 20000000 |  |  | Cd Min: | 0.0058 | at alpha= | 1 | deg
Mach: | 0 |  |  | Cl=0 at alpha= | -4.6 | deg
|  |  |  | @ Cl=0.1, Cd= | 0.0071933
|  |  |  | @ Cl=0.4, Cd= | 0.0070861
|  |  |  | @ Cl=0.6, Cd= | 0.0065159
alpha (deg) | Cl | Cd | Cm | Cl/Cd
-20 | -0.7 | 0.13297 | -0.048 | -5.265
-19.5 | -0.712 | 0.1267 | -0.049 | -5.62
-19 | -0.72 | 0.12327 | -0.049 | -5.843
-18.5 | -0.729 | 0.11752 | -0.05 | -6.203
-18 | -0.735 | 0.11369 | -0.05 | -6.465
-17.5 | -0.741 | 0.10668 | -0.052 | -6.947
-17 | -0.749 | 0.09634 | -0.055 | -7.774
-16.5 | -0.776 | 0.06851 | -0.064 | -11.323
-16 | -0.842 | 0.02647 | -0.076 | -31.817
-15.5 | -0.837 | 0.02527 | -0.077 | -33.142
-15 | -0.84 | 0.01936 | -0.08 | -43.372
-14.5 | -0.829 | 0.01847 | -0.081 | -44.856
-14 | -0.815 | 0.01663 | -0.082 | -48.971
-13.5 | -0.796 | 0.01616 | -0.083 | -49.291
-13 | -0.775 | 0.01531 | -0.084 | -50.592
-12.5 | -0.75 | 0.01466 | -0.085 | -51.131
-12 | -0.721 | 0.01406 | -0.086 | -51.25
-11.5 | -0.696 | 0.01111 | -0.088 | -62.687
-11 | -0.661 | 0.01052 | -0.089 | -62.823
-10.5 | -0.622 | 0.01018 | -0.091 | -61.069
-10 | -0.579 | 0.01019 | -0.092 | -56.848
-9.5 | -0.534 | 0.00973 | -0.093 | -54.929
-9 | -0.487 | 0.00936 | -0.094 | -52.04
-8.5 | -0.441 | 0.00835 | -0.096 | -52.886
-8 | -0.389 | 0.00805 | -0.097 | -48.392
-7.5 | -0.336 | 0.00777 | -0.098 | -43.209
-7 | -0.28 | 0.00761 | -0.099 | -36.78
-6.5 | -0.223 | 0.00757 | -0.1 | -29.487
-6 | -0.165 | 0.0075 | -0.101 | -22.066
-5.5 | -0.107 | 0.00768 | -0.102 | -13.913
-5 | -0.048 | 0.00749 | -0.103 | -6.389
-4.5 | 0.012 | 0.0075 | -0.104 | 1.555
-4 | 0.071 | 0.00745 | -0.105 | 9.584
-3.5 | 0.132 | 0.00691 | -0.107 | 19.161
-3 | 0.193 | 0.00683 | -0.108 | 28.251
-2.5 | 0.252 | 0.00732 | -0.108 | 34.48
-2 | 0.312 | 0.00723 | -0.109 | 43.221
-1.5 | 0.372 | 0.00721 | -0.11 | 51.677
-1 | 0.433 | 0.00694 | -0.111 | 62.348
-0.5 | 0.493 | 0.00721 | -0.112 | 68.364
0 | 0.57 | 0.00646 | -0.114 | 88.233
0.5 | 0.629 | 0.00657 | -0.114 | 95.743
1 | 0.69 | 0.0058 | -0.119 | 119.087
1.5 | 0.751 | 0.00702 | -0.118 | 106.936
2 | 0.812 | 0.00598 | -0.121 | 135.724
2.5 | 0.872 | 0.00624 | -0.122 | 139.623
3 | 0.932 | 0.00643 | -0.123 | 144.999
3.5 | 0.991 | 0.00758 | -0.123 | 130.802
4 | 1.05 | 0.00776 | -0.124 | 135.366
4.5 | 1.109 | 0.0081 | -0.123 | 136.925
5 | 1.167 | 0.0073 | -0.126 | 159.816
5.5 | 1.225 | 0.00752 | -0.127 | 162.938
6 | 1.282 | 0.00789 | -0.128 | 162.508
6.5 | 1.339 | 0.00816 | -0.129 | 164.108
7 | 1.395 | 0.00899 | -0.13 | 155.29
7.5 | 1.451 | 0.00871 | -0.131 | 166.531
8 | 1.504 | 0.00986 | -0.131 | 152.57
8.5 | 1.542 | 0.01306 | -0.131 | 118.144
9 | 1.59 | 0.01313 | -0.132 | 121.101
9.5 | 1.613 | 0.01371 | -0.131 | 117.635
10 | 1.654 | 0.01411 | -0.132 | 117.226
10.5 | 1.686 | 0.01415 | -0.132 | 119.191
11 | 1.715 | 0.01479 | -0.133 | 115.926
11.5 | 1.738 | 0.01532 | -0.134 | 113.442
12 | 1.756 | 0.01624 | -0.134 | 108.161
12.5 | 1.769 | 0.01703 | -0.135 | 103.909
13 | 1.777 | 0.01854 | -0.135 | 95.835
13.5 | 1.778 | 0.02078 | -0.136 | 85.606
14 | 1.777 | 0.02158 | -0.136 | 82.325
14.5 | 1.758 | 0.02446 | -0.136 | 71.856
15 | 1.734 | 0.02734 | -0.135 | 63.427
15.5 | 1.719 | 0.02722 | -0.136 | 63.151
16 | 1.696 | 0.02917 | -0.136 | 58.147
16.5 | 1.671 | 0.03067 | -0.136 | 54.465
17 | 1.633 | 0.03346 | -0.136 | 48.815
17.5 | 1.602 | 0.03461 | -0.136 | 46.284
18 | 1.563 | 0.03841 | -0.136 | 40.69
18.5 | 1.524 | 0.04144 | -0.136 | 36.783

## 146. Re 20M Mach 0.00 (2)
BIGFOIL.COM POLAR EXPORT
DU 80-176 V1 alt
DU 80-176 V1 alt |  |  |  | Cl Max: | 1.7192 | at alpha= | 20 | deg
XFOIL ncrit=9 |  |  |  | L/D Max: | 118.759 | at alpha= | 7.5 | deg
Re: | 20000000 |  |  | Cd Min: | 0.00718 | at alpha= | -1 | deg
Mach: | 0 |  |  | Cl=0 at alpha= | -3.6673 | deg
|  |  |  | @ Cl=0.1, Cd= | 0.0075204
|  |  |  | @ Cl=0.4, Cd= | 0.0072556
|  |  |  | @ Cl=0.6, Cd= | 0.0072776
alpha (deg) | Cl | Cd | Cm | Cl/Cd
-20 | -1.5098 | 0.02775 | -0.0971 | -54.4072
-19.5 | -1.4794 | 0.02612 | -0.0965 | -56.6386
-19 | -1.4597 | 0.02387 | -0.0953 | -61.1521
-18.5 | -1.4288 | 0.02238 | -0.0944 | -63.8427
-18 | -1.3977 | 0.021 | -0.0935 | -66.5571
-17.5 | -1.3632 | 0.01983 | -0.0926 | -68.7443
-17 | -1.3277 | 0.0187 | -0.0918 | -71
-16 | -1.2519 | 0.0167 | -0.0903 | -74.9641
-15.5 | -1.2114 | 0.01582 | -0.0897 | -76.574
-15 | -1.1693 | 0.015 | -0.0893 | -77.9533
-14.5 | -1.1257 | 0.01425 | -0.0889 | -78.9965
-14 | -1.0813 | 0.0135 | -0.0887 | -80.0963
-13 | -0.9881 | 0.01208 | -0.0887 | -81.7964
-12.5 | -0.9378 | 0.01146 | -0.0892 | -81.8325
-12 | -0.8832 | 0.01078 | -0.0907 | -81.9295
-11.5 | -0.8118 | 0.0102 | -0.0954 | -79.5882
-11 | -0.7571 | 0.00965 | -0.0967 | -78.456
-10.5 | -0.6994 | 0.00928 | -0.0985 | -75.3664
-10 | -0.6479 | 0.00885 | -0.099 | -73.209
-9.5 | -0.5975 | 0.00849 | -0.0988 | -70.3769
-9 | -0.5498 | 0.00833 | -0.098 | -66.0024
-8.5 | -0.4994 | 0.00802 | -0.0976 | -62.2693
-8 | -0.447 | 0.00776 | -0.0974 | -57.6031
-7.5 | -0.3935 | 0.00752 | -0.0975 | -52.3271
-7 | -0.3402 | 0.00732 | -0.0974 | -46.4754
-6.5 | -0.2906 | 0.0073 | -0.0966 | -39.8082
-6 | -0.2413 | 0.00738 | -0.0957 | -32.6965
-5.5 | -0.1906 | 0.00738 | -0.095 | -25.8266
-5 | -0.136 | 0.0073 | -0.0951 | -18.6301
-4.5 | -0.0862 | 0.00741 | -0.0943 | -11.6329
-4 | -0.0354 | 0.00753 | -0.0935 | -4.7012
-3.5 | 0.0178 | 0.00758 | -0.0933 | 2.3483
-3 | 0.0732 | 0.00753 | -0.0935 | 9.7211
-2.5 | 0.1289 | 0.00751 | -0.0938 | 17.1638
-2 | 0.1846 | 0.00746 | -0.0941 | 24.7453
-1.5 | 0.2398 | 0.00733 | -0.0943 | 32.7149
-1 | 0.2947 | 0.00718 | -0.0945 | 41.0446
0 | 0.4061 | 0.00726 | -0.095 | 55.9366
0.5 | 0.4614 | 0.00729 | -0.0952 | 63.2922
1 | 0.5163 | 0.00727 | -0.0954 | 71.0179
1.5 | 0.5707 | 0.00724 | -0.0955 | 78.826
2 | 0.6253 | 0.00731 | -0.0955 | 85.5404
2.5 | 0.6765 | 0.00751 | -0.0949 | 90.0799
3 | 0.7251 | 0.00771 | -0.0938 | 94.0467
3.5 | 0.7771 | 0.00788 | -0.0934 | 98.6168
4.5 | 0.8794 | 0.00806 | -0.0923 | 109.1067
5 | 0.9299 | 0.00825 | -0.0916 | 112.7152
5.5 | 0.9791 | 0.00845 | -0.0906 | 115.8698
6 | 1.0215 | 0.00884 | -0.0883 | 115.5543
6.5 | 1.0661 | 0.00907 | -0.0864 | 117.5413
7 | 1.0994 | 0.0093 | -0.0822 | 118.2151
7.5 | 1.1389 | 0.00959 | -0.0793 | 118.7591
8 | 1.1771 | 0.00992 | -0.0763 | 118.6593
9.5 | 1.2796 | 0.01078 | -0.0656 | 118.7013
10 | 1.3097 | 0.01122 | -0.0615 | 116.7291
10.5 | 1.3394 | 0.01172 | -0.0576 | 114.2833
11 | 1.3694 | 0.01236 | -0.054 | 110.7929
11.5 | 1.3957 | 0.01314 | -0.05 | 106.2177
12 | 1.421 | 0.01401 | -0.0461 | 101.4276
12.5 | 1.4478 | 0.01499 | -0.0427 | 96.5844
13 | 1.4728 | 0.01615 | -0.0393 | 91.195
13.5 | 1.4982 | 0.01739 | -0.0363 | 86.153
14 | 1.5237 | 0.01871 | -0.0335 | 81.4377
14.5 | 1.5485 | 0.02015 | -0.0308 | 76.8486
15 | 1.5723 | 0.02172 | -0.0283 | 72.3895
15.5 | 1.5906 | 0.02368 | -0.0255 | 67.1706
16 | 1.6052 | 0.02597 | -0.0225 | 61.8098
16.5 | 1.6212 | 0.02831 | -0.0201 | 57.266
17 | 1.6387 | 0.03068 | -0.018 | 53.4126
17.5 | 1.652 | 0.03346 | -0.0159 | 49.3724
18 | 1.667 | 0.03627 | -0.0143 | 45.9608
18.5 | 1.6826 | 0.03915 | -0.013 | 42.9783
19 | 1.696 | 0.04232 | -0.0118 | 40.0756
19.5 | 1.7082 | 0.0457 | -0.0108 | 37.3786
20 | 1.7192 | 0.04927 | -0.0101 | 34.8934

## 147. Re 20M Mach 0.10 (1)
BIGFOIL.COM POLAR EXPORT
DU 80-176 V1 alt
DU 80-176 V1 alt |  |  |  | Cl Max: | 1.771 | at alpha= | 13 | deg
JavaFoil+Calcfoil stall+Eppler ext transition |  |  |  | L/D Max: | 168.735 | at alpha= | 9 | deg
Re: | 20000000 |  |  | Cd Min: | 0.00582 | at alpha= | 1 | deg
Mach: | 0.1 |  |  | Cl=0 at alpha= | -4.6 | deg
|  |  |  | @ Cl=0.1, Cd= | 0.0068711
|  |  |  | @ Cl=0.4, Cd= | 0.0070934
|  |  |  | @ Cl=0.6, Cd= | 0.006484
alpha (deg) | Cl | Cd | Cm | Cl/Cd
-20 | -0.654 | 0.13875 | -0.047 | -4.71
-19.5 | -0.669 | 0.13075 | -0.048 | -5.113
-19 | -0.676 | 0.13458 | -0.045 | -5.022
-18.5 | -0.697 | 0.11305 | -0.052 | -6.165
-18 | -0.703 | 0.11538 | -0.05 | -6.089
-17.5 | -0.712 | 0.10757 | -0.052 | -6.622
-17 | -0.718 | 0.1037 | -0.052 | -6.923
-16.5 | -0.74 | 0.08018 | -0.061 | -9.228
-16 | -0.754 | 0.06594 | -0.065 | -11.43
-15.5 | -0.818 | 0.02559 | -0.078 | -31.979
-15 | -0.82 | 0.02163 | -0.08 | -37.918
-14.5 | -0.812 | 0.02103 | -0.081 | -38.602
-14 | -0.803 | 0.01767 | -0.082 | -45.466
-13.5 | -0.788 | 0.01636 | -0.083 | -48.151
-13 | -0.768 | 0.01524 | -0.084 | -50.414
-12.5 | -0.745 | 0.01481 | -0.086 | -50.317
-12 | -0.718 | 0.014 | -0.087 | -51.277
-11.5 | -0.695 | 0.0112 | -0.089 | -61.997
-11 | -0.66 | 0.01065 | -0.09 | -61.947
-10.5 | -0.621 | 0.01027 | -0.091 | -60.5
-10 | -0.58 | 0.00967 | -0.092 | -59.966
-9.5 | -0.535 | 0.00975 | -0.093 | -54.91
-9 | -0.488 | 0.00954 | -0.094 | -51.192
-8.5 | -0.439 | 0.00919 | -0.095 | -47.742
-8 | -0.391 | 0.00815 | -0.097 | -47.914
-7.5 | -0.337 | 0.00787 | -0.098 | -42.775
-7 | -0.281 | 0.00761 | -0.099 | -36.946
-6.5 | -0.224 | 0.00757 | -0.101 | -29.622
-6 | -0.166 | 0.00764 | -0.102 | -21.761
-5.5 | -0.107 | 0.00767 | -0.103 | -13.998
-5 | -0.048 | 0.00757 | -0.104 | -6.343
-4.5 | 0.012 | 0.00746 | -0.105 | 1.569
-4 | 0.072 | 0.00744 | -0.106 | 9.647
-3.5 | 0.135 | 0.00616 | -0.109 | 21.849
-3 | 0.194 | 0.00687 | -0.109 | 28.233
-2.5 | 0.256 | 0.0068 | -0.11 | 37.6
-2 | 0.314 | 0.0073 | -0.11 | 42.969
-1.5 | 0.374 | 0.0072 | -0.111 | 52.009
-1 | 0.435 | 0.00695 | -0.112 | 62.564
-0.5 | 0.495 | 0.0072 | -0.113 | 68.824
0 | 0.573 | 0.00643 | -0.114 | 89.098
0.5 | 0.633 | 0.00655 | -0.115 | 96.628
1 | 0.694 | 0.00582 | -0.119 | 119.294
1.5 | 0.755 | 0.00705 | -0.119 | 107.136
2 | 0.816 | 0.006 | -0.121 | 135.95
2.5 | 0.876 | 0.00623 | -0.122 | 140.614
3 | 0.936 | 0.0064 | -0.123 | 146.233
3.5 | 0.996 | 0.00764 | -0.123 | 130.394
4 | 1.055 | 0.0078 | -0.125 | 135.267
4.5 | 1.114 | 0.00811 | -0.123 | 137.344
5 | 1.173 | 0.00734 | -0.127 | 159.746
5.5 | 1.231 | 0.00756 | -0.128 | 162.767
6 | 1.288 | 0.00791 | -0.129 | 162.897
6.5 | 1.345 | 0.0082 | -0.13 | 164.112
7 | 1.402 | 0.00844 | -0.13 | 165.992
7.5 | 1.457 | 0.00875 | -0.131 | 166.506
8 | 1.511 | 0.00938 | -0.132 | 161.13
8.5 | 1.548 | 0.01307 | -0.132 | 118.415
9 | 1.609 | 0.00953 | -0.134 | 168.735
9.5 | 1.618 | 0.01427 | -0.132 | 113.402
10 | 1.659 | 0.01429 | -0.132 | 116.114
10.5 | 1.691 | 0.01436 | -0.133 | 117.717
11 | 1.717 | 0.01505 | -0.134 | 114.083
11.5 | 1.741 | 0.01488 | -0.135 | 117.008
12 | 1.755 | 0.01645 | -0.135 | 106.74
12.5 | 1.766 | 0.01784 | -0.135 | 99.006
13 | 1.771 | 0.01948 | -0.136 | 90.905
13.5 | 1.771 | 0.02039 | -0.137 | 86.825
14 | 1.765 | 0.02171 | -0.137 | 81.296
14.5 | 1.755 | 0.02214 | -0.138 | 79.293
15 | 1.714 | 0.02794 | -0.136 | 61.334
15.5 | 1.694 | 0.0278 | -0.136 | 60.945
16 | 1.666 | 0.03025 | -0.137 | 55.087
16.5 | 1.628 | 0.03226 | -0.136 | 50.472
17 | 1.596 | 0.03306 | -0.137 | 48.27
17.5 | 1.553 | 0.03736 | -0.136 | 41.572
18 | 1.504 | 0.04367 | -0.135 | 34.438

## 148. Re 20M Mach 0.10 (2)
BIGFOIL.COM POLAR EXPORT
DU 80-176 V1 alt
DU 80-176 V1 alt |  |  |  | Cl Max: | 1.7174 | at alpha= | 20 | deg
XFOIL ncrit=9 |  |  |  | L/D Max: | 118.349 | at alpha= | 9 | deg
Re: | 20000000 |  |  | Cd Min: | 0.00719 | at alpha= | -1 | deg
Mach: | 0.1 |  |  | Cl=0 at alpha= | -3.6583 | deg
|  |  |  | @ Cl=0.1, Cd= | 0.0075353
|  |  |  | @ Cl=0.4, Cd= | 0.0072647
|  |  |  | @ Cl=0.6, Cd= | 0.0072896
alpha (deg) | Cl | Cd | Cm | Cl/Cd
-20 | -1.5027 | 0.0301 | -0.1016 | -49.9236
-19.5 | -1.4767 | 0.02801 | -0.1009 | -52.7205
-19 | -1.4642 | 0.02511 | -0.0993 | -58.3114
-18.5 | -1.4289 | 0.02376 | -0.0986 | -60.1389
-18 | -1.401 | 0.02204 | -0.0973 | -63.5662
-17.5 | -1.3704 | 0.02055 | -0.0961 | -66.6861
-17 | -1.3338 | 0.01942 | -0.0951 | -68.6818
-16.5 | -1.298 | 0.01824 | -0.0941 | -71.1623
-16 | -1.2589 | 0.01724 | -0.0931 | -73.022
-15.5 | -1.219 | 0.01626 | -0.0923 | -74.9692
-15 | -1.1763 | 0.01543 | -0.0917 | -76.2346
-14.5 | -1.1331 | 0.0146 | -0.0911 | -77.6096
-14 | -1.0883 | 0.01383 | -0.0907 | -78.6913
-13 | -0.9945 | 0.0124 | -0.0903 | -80.2016
-12.5 | -0.9448 | 0.01174 | -0.0905 | -80.477
-12 | -0.8924 | 0.01104 | -0.0913 | -80.8333
-11.5 | -0.8255 | 0.01042 | -0.0949 | -79.2226
-11 | -0.7632 | 0.00984 | -0.0975 | -77.561
-10.5 | -0.7016 | 0.00944 | -0.1 | -74.322
-10 | -0.6527 | 0.00899 | -0.0998 | -72.6029
-9.5 | -0.6015 | 0.00857 | -0.0998 | -70.1867
-9 | -0.5533 | 0.00841 | -0.0989 | -65.7907
-8.5 | -0.5028 | 0.00809 | -0.0984 | -62.1508
-8 | -0.4504 | 0.00781 | -0.0981 | -57.6697
-7.5 | -0.3967 | 0.00757 | -0.0981 | -52.4042
-7 | -0.343 | 0.00737 | -0.098 | -46.54
-6.5 | -0.2932 | 0.00733 | -0.0971 | -40
-6 | -0.2436 | 0.00741 | -0.0961 | -32.8745
-5.5 | -0.1927 | 0.00741 | -0.0954 | -26.0054
-5 | -0.1378 | 0.00732 | -0.0955 | -18.8251
-4.5 | -0.0877 | 0.00744 | -0.0946 | -11.7876
-4 | -0.0367 | 0.00755 | -0.0938 | -4.8609
-3.5 | 0.017 | 0.0076 | -0.0936 | 2.2368
-3 | 0.0726 | 0.00755 | -0.0938 | 9.6159
-2.5 | 0.1287 | 0.00752 | -0.094 | 17.1144
-2 | 0.1847 | 0.00748 | -0.0943 | 24.6925
-1.5 | 0.2402 | 0.00735 | -0.0945 | 32.6803
-1 | 0.2954 | 0.00719 | -0.0948 | 41.0848
0 | 0.4074 | 0.00727 | -0.0952 | 56.0385
0.5 | 0.4631 | 0.00731 | -0.0954 | 63.3516
1 | 0.5183 | 0.0073 | -0.0956 | 71
1.5 | 0.5728 | 0.00725 | -0.0956 | 79.0069
2 | 0.6277 | 0.00733 | -0.0957 | 85.6344
2.5 | 0.6788 | 0.00754 | -0.0949 | 90.0265
3.5 | 0.78 | 0.0079 | -0.0934 | 98.7342
4 | 0.8319 | 0.00803 | -0.0928 | 103.599
4.5 | 0.8825 | 0.00808 | -0.0921 | 109.2203
5 | 0.9331 | 0.00828 | -0.0914 | 112.6932
5.5 | 0.9817 | 0.0085 | -0.0902 | 115.4941
6 | 1.0243 | 0.00888 | -0.0878 | 115.3491
6.5 | 1.0639 | 0.00908 | -0.0848 | 117.1696
7 | 1.1001 | 0.00935 | -0.081 | 117.6578
7.5 | 1.1405 | 0.00966 | -0.0783 | 118.0642
8 | 1.1773 | 0.01 | -0.0749 | 117.73
9 | 1.2474 | 0.01054 | -0.0678 | 118.3491
9.5 | 1.2791 | 0.01093 | -0.0638 | 117.0265
10 | 1.3098 | 0.01139 | -0.0598 | 114.9956
11 | 1.368 | 0.01263 | -0.052 | 108.3135
11.5 | 1.3955 | 0.01345 | -0.0482 | 103.7546
12 | 1.421 | 0.01437 | -0.0442 | 98.8866
12.5 | 1.4469 | 0.01544 | -0.0407 | 93.7111
13 | 1.4724 | 0.01667 | -0.0374 | 88.3263
13.5 | 1.4978 | 0.01799 | -0.0344 | 83.2574
14 | 1.5233 | 0.01938 | -0.0316 | 78.6017
14.5 | 1.5477 | 0.02092 | -0.0289 | 73.9818
15 | 1.571 | 0.0226 | -0.0263 | 69.5133
15.5 | 1.5885 | 0.02471 | -0.0234 | 64.2857
16 | 1.6026 | 0.02714 | -0.0205 | 59.0494
16.5 | 1.6181 | 0.02964 | -0.018 | 54.5918
17 | 1.6362 | 0.03208 | -0.0161 | 51.0037
17.5 | 1.6488 | 0.03506 | -0.014 | 47.028
18 | 1.6641 | 0.03799 | -0.0125 | 43.8036
18.5 | 1.6792 | 0.04103 | -0.0112 | 40.9262
19 | 1.6922 | 0.04437 | -0.0101 | 38.1384
19.5 | 1.7052 | 0.04778 | -0.0092 | 35.6886
20 | 1.7174 | 0.0514 | -0.0086 | 33.4125

## 149. Re 20M Mach 0.25 (1)
BIGFOIL.COM POLAR EXPORT
DU 80-176 V1 alt
DU 80-176 V1 alt |  |  |  | Cl Max: | 1.738 | at alpha= | 12 | deg
JavaFoil+Calcfoil stall+Eppler ext transition |  |  |  | L/D Max: | 163.515 | at alpha= | 7 | deg
Re: | 20000000 |  |  | Cd Min: | 0.00602 | at alpha= | 2 | deg
Mach: | 0.25 |  |  | Cl=0 at alpha= | -4.5984 | deg
|  |  |  | @ Cl=0.1, Cd= | 0.0072587
|  |  |  | @ Cl=0.4, Cd= | 0.0069337
|  |  |  | @ Cl=0.6, Cd= | 0.006547
alpha (deg) | Cl | Cd | Cm | Cl/Cd
-18 | -0.404 | 0.13227 | -0.043 | -3.058
-17.5 | -0.445 | 0.12773 | -0.044 | -3.482
-17 | -0.482 | 0.12071 | -0.046 | -3.99
-16.5 | -0.515 | 0.1123 | -0.047 | -4.583
-16 | -0.549 | 0.09892 | -0.054 | -5.548
-15.5 | -0.576 | 0.09054 | -0.057 | -6.357
-15 | -0.589 | 0.09325 | -0.053 | -6.32
-14.5 | -0.609 | 0.08281 | -0.058 | -7.352
-14 | -0.622 | 0.07378 | -0.061 | -8.432
-13.5 | -0.646 | 0.05366 | -0.071 | -12.045
-13 | -0.711 | 0.01684 | -0.087 | -42.204
-12.5 | -0.702 | 0.0157 | -0.088 | -44.726
-12 | -0.688 | 0.01478 | -0.089 | -46.54
-11.5 | -0.667 | 0.01399 | -0.09 | -47.686
-11 | -0.648 | 0.01112 | -0.092 | -58.276
-10.5 | -0.616 | 0.01063 | -0.093 | -57.963
-10 | -0.58 | 0.01012 | -0.095 | -57.294
-9.5 | -0.538 | 0.01031 | -0.096 | -52.198
-9 | -0.494 | 0.00935 | -0.097 | -52.778
-8.5 | -0.449 | 0.00832 | -0.099 | -53.996
-8 | -0.394 | 0.00888 | -0.099 | -44.359
-7.5 | -0.344 | 0.00776 | -0.101 | -44.324
-7 | -0.285 | 0.00855 | -0.101 | -33.289
-6.5 | -0.23 | 0.00746 | -0.103 | -30.79
-6 | -0.17 | 0.0074 | -0.104 | -23.035
-5.5 | -0.11 | 0.00702 | -0.106 | -15.703
-5 | -0.049 | 0.00762 | -0.106 | -6.469
-4.5 | 0.012 | 0.00759 | -0.108 | 1.584
-4 | 0.074 | 0.00733 | -0.109 | 10.053
-3.5 | 0.136 | 0.00716 | -0.11 | 18.944
-3 | 0.198 | 0.00704 | -0.111 | 28.092
-2.5 | 0.261 | 0.00701 | -0.112 | 37.206
-2 | 0.323 | 0.00705 | -0.113 | 45.771
-1.5 | 0.385 | 0.00697 | -0.114 | 55.183
-1 | 0.447 | 0.00682 | -0.115 | 65.488
-0.5 | 0.509 | 0.00692 | -0.116 | 73.55
0 | 0.589 | 0.00652 | -0.118 | 90.37
0.5 | 0.65 | 0.00667 | -0.118 | 97.451
1 | 0.713 | 0.00657 | -0.123 | 108.47
1.5 | 0.775 | 0.00711 | -0.121 | 109.028
2 | 0.838 | 0.00602 | -0.125 | 139.056
2.5 | 0.9 | 0.00631 | -0.126 | 142.524
3 | 0.961 | 0.00741 | -0.125 | 129.693
3.5 | 1.022 | 0.00678 | -0.128 | 150.798
4 | 1.083 | 0.00807 | -0.125 | 134.231
4.5 | 1.143 | 0.00826 | -0.127 | 138.412
5 | 1.203 | 0.00755 | -0.13 | 159.404
5.5 | 1.262 | 0.00775 | -0.131 | 162.831
6 | 1.321 | 0.00889 | -0.131 | 148.564
6.5 | 1.378 | 0.00904 | -0.133 | 152.448
7 | 1.435 | 0.00878 | -0.134 | 163.515
7.5 | 1.492 | 0.00914 | -0.135 | 163.194
8 | 1.533 | 0.01245 | -0.135 | 123.209
8.5 | 1.561 | 0.01342 | -0.134 | 116.321
9 | 1.607 | 0.01414 | -0.134 | 113.665
9.5 | 1.648 | 0.01471 | -0.135 | 111.989
10 | 1.683 | 0.01485 | -0.136 | 113.352
10.5 | 1.708 | 0.01581 | -0.137 | 108.033
11 | 1.726 | 0.01689 | -0.137 | 102.171
11.5 | 1.737 | 0.01728 | -0.138 | 100.504
12 | 1.738 | 0.0196 | -0.138 | 88.645
12.5 | 1.733 | 0.0203 | -0.139 | 85.362
13 | 1.717 | 0.02223 | -0.139 | 77.24
13.5 | 1.671 | 0.02649 | -0.138 | 63.059
14 | 1.639 | 0.02715 | -0.138 | 60.372
14.5 | 1.594 | 0.0298 | -0.139 | 53.471
15 | 1.533 | 0.03241 | -0.138 | 47.309
15.5 | 1.467 | 0.03702 | -0.137 | 39.614
16 | 1.411 | 0.03376 | -0.139 | 41.81
16.5 | 1.327 | 0.04095 | -0.138 | 32.41
17 | 1.221 | 0.05538 | -0.134 | 22.047

## 150. Re 20M Mach 0.25 (2)
BIGFOIL.COM POLAR EXPORT
DU 80-176 V1 alt
DU 80-176 V1 alt |  |  |  | Cl Max: | 1.6913 | at alpha= | 20 | deg
XFOIL ncrit=9 |  |  |  | L/D Max: | 114.319 | at alpha= | 6.5 | deg
Re: | 20000000 |  |  | Cd Min: | 0.00726 | at alpha= | -1 | deg
Mach: | 0.25 |  |  | Cl=0 at alpha= | -3.6048 | deg
|  |  |  | @ Cl=0.1, Cd= | 0.0076187
|  |  |  | @ Cl=0.4, Cd= | 0.0073376
|  |  |  | @ Cl=0.6, Cd= | 0.0073653
alpha (deg) | Cl | Cd | Cm | Cl/Cd
-20 | -1.4014 | 0.05112 | -0.1193 | -27.4139
-19.5 | -1.4085 | 0.04454 | -0.1209 | -31.6233
-19 | -1.4231 | 0.03796 | -0.1214 | -37.4895
-18.5 | -1.4071 | 0.0342 | -0.1205 | -41.1433
-18 | -1.3943 | 0.03047 | -0.1191 | -45.7598
-17.5 | -1.3766 | 0.02733 | -0.1172 | -50.3696
-17 | -1.3477 | 0.02506 | -0.1153 | -53.7789
-16.5 | -1.3185 | 0.02291 | -0.1131 | -57.5513
-16 | -1.2845 | 0.02117 | -0.111 | -60.6755
-15 | -1.2109 | 0.01816 | -0.1067 | -66.6795
-14.5 | -1.1687 | 0.01696 | -0.1048 | -68.9092
-14 | -1.125 | 0.01585 | -0.1031 | -70.9779
-13.5 | -1.0782 | 0.01489 | -0.1017 | -72.411
-13 | -1.0308 | 0.01397 | -0.1003 | -73.7867
-12.5 | -0.9799 | 0.01322 | -0.0994 | -74.1225
-12 | -0.929 | 0.01243 | -0.0985 | -74.7385
-11.5 | -0.8755 | 0.01171 | -0.0981 | -74.7652
-11 | -0.8185 | 0.01096 | -0.0985 | -74.6807
-10.5 | -0.7194 | 0.01045 | -0.1072 | -68.8421
-9.5 | -0.6232 | 0.0093 | -0.1045 | -67.0108
-9 | -0.5726 | 0.00898 | -0.1037 | -63.7639
-8.5 | -0.5205 | 0.00851 | -0.1031 | -61.1633
-8 | -0.468 | 0.00814 | -0.1022 | -57.4939
-7.5 | -0.4137 | 0.00783 | -0.1016 | -52.8352
-7 | -0.3587 | 0.0076 | -0.1011 | -47.1974
-6 | -0.2569 | 0.00757 | -0.0985 | -33.9366
-5.5 | -0.2043 | 0.00758 | -0.0976 | -26.9525
-5 | -0.1477 | 0.00745 | -0.0974 | -19.8255
-4.5 | -0.0963 | 0.00758 | -0.0962 | -12.7045
-4 | -0.0441 | 0.00768 | -0.0953 | -5.7422
-3.5 | 0.0117 | 0.0077 | -0.095 | 1.5195
-3 | 0.0693 | 0.00764 | -0.0951 | 9.0707
-2.5 | 0.1271 | 0.0076 | -0.0953 | 16.7237
-2 | 0.1849 | 0.00756 | -0.0955 | 24.4577
-1.5 | 0.2423 | 0.00746 | -0.0957 | 32.4799
-1 | 0.2991 | 0.00726 | -0.0959 | 41.1983
-0.5 | 0.3568 | 0.0073 | -0.0961 | 48.8767
0 | 0.4143 | 0.00735 | -0.0963 | 56.3673
0.5 | 0.4715 | 0.00739 | -0.0964 | 63.8024
1 | 0.5284 | 0.00742 | -0.0964 | 71.2129
1.5 | 0.5842 | 0.00734 | -0.0964 | 79.5913
2 | 0.6405 | 0.00743 | -0.0963 | 86.2046
2.5 | 0.6912 | 0.00769 | -0.0951 | 89.883
3 | 0.7417 | 0.00786 | -0.0939 | 94.3639
3.5 | 0.7948 | 0.00803 | -0.0931 | 98.9788
4 | 0.8474 | 0.00819 | -0.0922 | 103.4676
4.5 | 0.8981 | 0.00824 | -0.0911 | 108.9927
5 | 0.9485 | 0.00844 | -0.0897 | 112.3815
5.5 | 0.9909 | 0.00868 | -0.0867 | 114.159
6 | 1.024 | 0.00903 | -0.0818 | 113.3998
6.5 | 1.0666 | 0.00933 | -0.0789 | 114.3194
7 | 1.1041 | 0.0097 | -0.0749 | 113.8247
7.5 | 1.1445 | 0.01007 | -0.0717 | 113.6544
8 | 1.1814 | 0.01048 | -0.0679 | 112.729
9 | 1.2455 | 0.01134 | -0.059 | 109.8325
9.5 | 1.2769 | 0.01197 | -0.0548 | 106.675
10 | 1.3046 | 0.01266 | -0.0502 | 103.049
11 | 1.3634 | 0.01442 | -0.0422 | 94.5492
11.5 | 1.3919 | 0.01555 | -0.0384 | 89.5113
12 | 1.4185 | 0.01689 | -0.0347 | 83.9846
12.5 | 1.4451 | 0.01827 | -0.0313 | 79.0969
13 | 1.4711 | 0.01988 | -0.028 | 73.999
13.5 | 1.498 | 0.02154 | -0.0251 | 69.545
14 | 1.5237 | 0.02334 | -0.0223 | 65.2828
14.5 | 1.5483 | 0.02531 | -0.0196 | 61.1734
15 | 1.5628 | 0.02799 | -0.0163 | 55.8342
15.5 | 1.5789 | 0.03076 | -0.0135 | 51.3296
16 | 1.5976 | 0.03351 | -0.0113 | 47.6753
16.5 | 1.6144 | 0.03656 | -0.0092 | 44.1575
17 | 1.6297 | 0.03985 | -0.0073 | 40.8959
17.5 | 1.6434 | 0.04338 | -0.0057 | 37.8838
18 | 1.6579 | 0.04701 | -0.0044 | 35.267
18.5 | 1.6709 | 0.0509 | -0.0033 | 32.8271
19 | 1.6813 | 0.05525 | -0.0027 | 30.4308
19.5 | 1.6903 | 0.0599 | -0.0023 | 28.2187
20 | 1.6913 | 0.06554 | -0.0025 | 25.8056

## 151. Re 20M Mach 0.50 (1)
BIGFOIL.COM POLAR EXPORT
DU 80-176 V1 alt
DU 80-176 V1 alt |  |  |  | Cl Max: | 1.662 | at alpha= | 9 | deg
JavaFoil+Calcfoil stall+Eppler ext transition |  |  |  | L/D Max: | 144.179 | at alpha= | 4.5 | deg
Re: | 20000000 |  |  | Cd Min: | 0.0066 | at alpha= | 0.5 | deg
Mach: | 0.5 |  |  | Cl=0 at alpha= | -4.597 | deg
|  |  |  | @ Cl=0.1, Cd= | 0.0077887
|  |  |  | @ Cl=0.4, Cd= | 0.0072248
|  |  |  | @ Cl=0.6, Cd= | 0.006824
alpha (deg) | Cl | Cd | Cm | Cl/Cd
-20 | -0.878 | 0.16547 | -0.054 | -5.306
-19.5 | -0.848 | 0.16554 | -0.053 | -5.122
-19 | -0.818 | 0.16143 | -0.052 | -5.065
-18.5 | -0.788 | 0.15928 | -0.051 | -4.945
-18 | -0.76 | 0.15505 | -0.052 | -4.9
-17.5 | -0.738 | 0.12427 | -0.058 | -5.942
-17 | -0.708 | 0.12047 | -0.056 | -5.875
-16.5 | -0.683 | 0.10938 | -0.06 | -6.247
-16 | -0.655 | 0.10303 | -0.061 | -6.36
-15.5 | -0.629 | 0.09664 | -0.063 | -6.504
-15 | -0.615 | 0.07421 | -0.072 | -8.29
-14.5 | -0.65 | 0.02419 | -0.092 | -26.854
-14 | -0.624 | 0.01855 | -0.095 | -33.624
-13.5 | -0.591 | 0.01794 | -0.096 | -32.94
-13 | -0.558 | 0.01679 | -0.097 | -33.255
-12.5 | -0.448 | 0.08477 | -0.053 | -5.288
-12 | -0.42 | 0.07889 | -0.054 | -5.324
-11.5 | -0.392 | 0.07265 | -0.057 | -5.402
-11 | -0.365 | 0.06703 | -0.06 | -5.447
-10.5 | -0.343 | 0.05515 | -0.072 | -6.213
-10 | -0.36 | 0.01385 | -0.104 | -25.983
-9.5 | -0.278 | 0.0625 | -0.053 | -4.446
-9 | -0.25 | 0.05766 | -0.055 | -4.333
-8.5 | -0.398 | 0.01241 | -0.108 | -32.1
-8 | -0.391 | 0.01131 | -0.109 | -34.55
-7.5 | -0.357 | 0.0096 | -0.112 | -37.176
-7 | -0.306 | 0.00951 | -0.113 | -32.183
-6.5 | -0.248 | 0.00878 | -0.114 | -28.28
-6 | -0.186 | 0.00832 | -0.115 | -22.292
-5.5 | -0.121 | 0.00844 | -0.116 | -14.273
-5 | -0.054 | 0.0079 | -0.118 | -6.849
-4.5 | 0.013 | 0.00799 | -0.119 | 1.657
-4 | 0.081 | 0.00783 | -0.12 | 10.373
-3.5 | 0.15 | 0.00768 | -0.121 | 19.505
-3 | 0.221 | 0.00702 | -0.124 | 31.42
-2.5 | 0.288 | 0.0077 | -0.123 | 37.432
-2 | 0.357 | 0.00759 | -0.125 | 47.03
-1.5 | 0.43 | 0.00697 | -0.127 | 61.624
-1 | 0.499 | 0.00677 | -0.128 | 73.726
-0.5 | 0.568 | 0.00694 | -0.129 | 81.828
0 | 0.659 | 0.00661 | -0.131 | 99.64
0.5 | 0.725 | 0.0066 | -0.132 | 109.928
1 | 0.795 | 0.00715 | -0.133 | 111.215
1.5 | 0.864 | 0.00723 | -0.134 | 119.561
2 | 0.933 | 0.01038 | -0.136 | 89.877
2.5 | 1.001 | 0.01088 | -0.137 | 92.047
3 | 1.069 | 0.01142 | -0.138 | 93.566
3.5 | 1.135 | 0.0119 | -0.139 | 95.41
4 | 1.201 | 0.00865 | -0.141 | 138.931
4.5 | 1.266 | 0.00878 | -0.141 | 144.179
5 | 1.319 | 0.01295 | -0.141 | 101.893
5.5 | 1.362 | 0.01332 | -0.14 | 102.257
6 | 1.42 | 0.01377 | -0.143 | 103.121
6.5 | 1.477 | 0.01474 | -0.142 | 100.194
7 | 1.53 | 0.01608 | -0.145 | 95.106
7.5 | 1.581 | 0.01709 | -0.146 | 92.497
8 | 1.624 | 0.01821 | -0.148 | 89.141
8.5 | 1.65 | 0.01899 | -0.149 | 86.878
9 | 1.662 | 0.01997 | -0.149 | 83.208
9.5 | 1.638 | 0.02186 | -0.15 | 74.93
10 | 1.533 | 0.02575 | -0.148 | 59.527
10.5 | 0.99 | 0.03313 | -0.147 | 29.875
11 | 1.035 | 0.02722 | -0.15 | 38.019
11.5 | 1.051 | 0.03528 | -0.148 | 29.785
12 | 1.08 | 0.03692 | -0.148 | 29.248
12.5 | 1.089 | 0.04548 | -0.145 | 23.945
13 | 1.105 | 0.05174 | -0.142 | 21.36
13.5 | 1.147 | 0.04981 | -0.146 | 23.037
14 | 1.098 | 0.08927 | -0.127 | 12.304

## 152. Re 20M Mach 0.50 (2)
BIGFOIL.COM POLAR EXPORT
DU 80-176 V1 alt
DU 80-176 V1 alt |  |  |  | Cl Max: | 1.5777 | at alpha= | 14.5 | deg
XFOIL ncrit=9 |  |  |  | L/D Max: | 97.9938 | at alpha= | 5 | deg
Re: | 20000000 |  |  | Cd Min: | 0.00766 | at alpha= | -0.5 | deg
Mach: | 0.5 |  |  | Cl=0 at alpha= | -3.3541 | deg
|  |  |  | @ Cl=0.1, Cd= | 0.0080669
|  |  |  | @ Cl=0.4, Cd= | 0.0076918
|  |  |  | @ Cl=0.6, Cd= | 0.00792
alpha (deg) | Cl | Cd | Cm | Cl/Cd
-14 | -0.4099 | 0.10856 | -0.0977 | -3.7758
-13.5 | -0.4257 | 0.09716 | -0.1048 | -4.3814
-13 | -0.4385 | 0.08644 | -0.1115 | -5.0729
-12.5 | -0.4423 | 0.0769 | -0.1173 | -5.7516
-12 | -0.4532 | 0.06388 | -0.1274 | -7.0946
-11.5 | -0.4706 | 0.05218 | -0.1367 | -9.0188
-11 | -0.4944 | 0.0423 | -0.1433 | -11.6879
-10.5 | -0.5249 | 0.03403 | -0.1455 | -15.4246
-10 | -0.5523 | 0.02716 | -0.1446 | -20.3351
-9.5 | -0.5728 | 0.02027 | -0.143 | -28.2585
-9 | -0.574 | 0.01442 | -0.1397 | -39.8058
-8.5 | -0.5423 | 0.01212 | -0.1342 | -44.7442
-8 | -0.4915 | 0.01104 | -0.13 | -44.5199
-7.5 | -0.4385 | 0.01028 | -0.126 | -42.6556
-7 | -0.3946 | 0.00957 | -0.1206 | -41.233
-6.5 | -0.369 | 0.0094 | -0.1123 | -39.2553
-6 | -0.3208 | 0.00907 | -0.1082 | -35.3693
-5.5 | -0.2611 | 0.00869 | -0.1063 | -30.046
-5 | -0.2033 | 0.00849 | -0.1042 | -23.9458
-4.5 | -0.1463 | 0.00848 | -0.1018 | -17.2524
-4 | -0.0845 | 0.00838 | -0.1004 | -10.0835
-3.5 | -0.0192 | 0.00824 | -0.0999 | -2.3301
-3 | 0.0466 | 0.00814 | -0.0996 | 5.7248
-2.5 | 0.1123 | 0.00805 | -0.0994 | 13.9503
-2 | 0.1778 | 0.008 | -0.0993 | 22.225
-1.5 | 0.2429 | 0.00795 | -0.0991 | 30.5535
-1 | 0.3071 | 0.00776 | -0.0991 | 39.5747
-0.5 | 0.3711 | 0.00766 | -0.0989 | 48.4465
0 | 0.4347 | 0.00773 | -0.0986 | 56.2354
0.5 | 0.4975 | 0.0078 | -0.0981 | 63.7821
1 | 0.5595 | 0.00788 | -0.0974 | 71.0025
1.5 | 0.6202 | 0.00794 | -0.0964 | 78.1108
2 | 0.6781 | 0.00791 | -0.095 | 85.7269
2.5 | 0.7089 | 0.00827 | -0.0878 | 85.7195
3 | 0.7604 | 0.00851 | -0.0849 | 89.3537
3.5 | 0.8094 | 0.00879 | -0.0814 | 92.0819
4 | 0.8582 | 0.00902 | -0.078 | 95.1441
4.5 | 0.9057 | 0.00937 | -0.0742 | 96.6596
5 | 0.9476 | 0.00967 | -0.0696 | 97.9938
5.5 | 0.9881 | 0.0102 | -0.0648 | 96.8725
6 | 1.0144 | 0.01121 | -0.058 | 90.4906
6.5 | 1.0513 | 0.01212 | -0.0532 | 86.7409
7 | 1.0874 | 0.0132 | -0.0484 | 82.3788
7.5 | 1.1243 | 0.01441 | -0.044 | 78.0222
8 | 1.1608 | 0.01578 | -0.0398 | 73.5615
8.5 | 1.1955 | 0.01733 | -0.0355 | 68.9844
9 | 1.2309 | 0.01896 | -0.0314 | 64.9209
9.5 | 1.2647 | 0.02074 | -0.0273 | 60.9788
10 | 1.2984 | 0.02261 | -0.0232 | 57.4259
10.5 | 1.3304 | 0.02469 | -0.0192 | 53.8842
11 | 1.3611 | 0.02678 | -0.0151 | 50.8252
12 | 1.4261 | 0.03169 | -0.0082 | 45.0016
12.5 | 1.4599 | 0.03445 | -0.0052 | 42.3774
13 | 1.4876 | 0.03766 | -0.002 | 39.5008
13.5 | 1.5185 | 0.04094 | 0.0007 | 37.0909
14 | 1.5533 | 0.04423 | 0.0031 | 35.1187
14.5 | 1.5777 | 0.04825 | 0.0058 | 32.6984
15.5 | 1.573 | 0.06095 | 0.01 | 25.808