## index
index | Re | Mach | Datasource
1 | 50000 | 0 | JavaFoil+Calcfoil stall+Eppler ext transition
2 | 50000 | 0 | XFOIL ncrit=9
3 | 50000 | 0.1 | JavaFoil+Calcfoil stall+Eppler ext transition
4 | 50000 | 0.1 | XFOIL ncrit=9
5 | 50000 | 0.25 | JavaFoil+Calcfoil stall+Eppler ext transition
6 | 50000 | 0.25 | XFOIL ncrit=9
7 | 50000 | 0.5 | JavaFoil+Calcfoil stall+Eppler ext transition
8 | 50000 | 0.5 | XFOIL ncrit=9
9 | 100000 | 0 | JavaFoil+Calcfoil stall+Eppler ext transition
10 | 100000 | 0 | XFOIL ncrit=9
11 | 100000 | 0.1 | JavaFoil+Calcfoil stall+Eppler ext transition
12 | 100000 | 0.1 | XFOIL ncrit=9
13 | 100000 | 0.25 | JavaFoil+Calcfoil stall+Eppler ext transition
14 | 100000 | 0.25 | XFOIL ncrit=9
15 | 100000 | 0.5 | JavaFoil+Calcfoil stall+Eppler ext transition
16 | 100000 | 0.5 | XFOIL ncrit=9
17 | 250000 | 0 | JavaFoil+Calcfoil stall+Eppler ext transition
18 | 250000 | 0 | XFOIL ncrit=9
19 | 250000 | 0.1 | JavaFoil+Calcfoil stall+Eppler ext transition
20 | 250000 | 0.1 | XFOIL ncrit=9
21 | 250000 | 0.25 | JavaFoil+Calcfoil stall+Eppler ext transition
22 | 250000 | 0.25 | XFOIL ncrit=9
23 | 250000 | 0.5 | JavaFoil+Calcfoil stall+Eppler ext transition
24 | 250000 | 0.5 | XFOIL ncrit=9
25 | 500000 | 0 | JavaFoil+Calcfoil stall+Eppler ext transition
26 | 500000 | 0 | XFOIL ncrit=9
27 | 500000 | 0.1 | JavaFoil+Calcfoil stall+Eppler ext transition
28 | 500000 | 0.1 | XFOIL ncrit=9
29 | 500000 | 0.25 | JavaFoil+Calcfoil stall+Eppler ext transition
30 | 500000 | 0.25 | XFOIL ncrit=9
31 | 500000 | 0.5 | JavaFoil+Calcfoil stall+Eppler ext transition
32 | 500000 | 0.5 | XFOIL ncrit=9
33 | 750000 | 0 | JavaFoil+Calcfoil stall+Eppler ext transition
34 | 750000 | 0 | XFOIL ncrit=9
35 | 750000 | 0.1 | JavaFoil+Calcfoil stall+Eppler ext transition
36 | 750000 | 0.1 | XFOIL ncrit=9
37 | 750000 | 0.25 | JavaFoil+Calcfoil stall+Eppler ext transition
38 | 750000 | 0.25 | XFOIL ncrit=9
39 | 750000 | 0.5 | JavaFoil+Calcfoil stall+Eppler ext transition
40 | 750000 | 0.5 | XFOIL ncrit=9
41 | 1000000 | 0 | JavaFoil+Calcfoil stall+Eppler ext transition
42 | 1000000 | 0 | XFOIL ncrit=9
43 | 1000000 | 0.1 | JavaFoil+Calcfoil stall+Eppler ext transition
44 | 1000000 | 0.1 | XFOIL ncrit=9
45 | 1000000 | 0.25 | JavaFoil+Calcfoil stall+Eppler ext transition
46 | 1000000 | 0.25 | XFOIL ncrit=9
47 | 1000000 | 0.5 | JavaFoil+Calcfoil stall+Eppler ext transition
48 | 1000000 | 0.5 | XFOIL ncrit=9
49 | 2000000 | 0 | JavaFoil+Calcfoil stall+Eppler ext transition
50 | 2000000 | 0 | XFOIL ncrit=9
51 | 2000000 | 0.1 | JavaFoil+Calcfoil stall+Eppler ext transition
52 | 2000000 | 0.1 | XFOIL ncrit=9
53 | 2000000 | 0.25 | JavaFoil+Calcfoil stall+Eppler ext transition
54 | 2000000 | 0.25 | XFOIL ncrit=9
55 | 2000000 | 0.5 | JavaFoil+Calcfoil stall+Eppler ext transition
56 | 2000000 | 0.5 | XFOIL ncrit=9
57 | 3000000 | 0 | JavaFoil+Calcfoil stall+Eppler ext transition
58 | 3000000 | 0 | XFOIL ncrit=9
59 | 3000000 | 0.1 | JavaFoil+Calcfoil stall+Eppler ext transition
60 | 3000000 | 0.1 | XFOIL ncrit=9
61 | 3000000 | 0.25 | JavaFoil+Calcfoil stall+Eppler ext transition
62 | 3000000 | 0.25 | XFOIL ncrit=9
63 | 3000000 | 0.5 | JavaFoil+Calcfoil stall+Eppler ext transition
64 | 3000000 | 0.5 | XFOIL ncrit=9
65 | 4000000 | 0 | JavaFoil+Calcfoil stall+Eppler ext transition
66 | 4000000 | 0 | XFOIL ncrit=9
67 | 4000000 | 0.1 | JavaFoil+Calcfoil stall+Eppler ext transition
68 | 4000000 | 0.1 | XFOIL ncrit=9
69 | 4000000 | 0.25 | JavaFoil+Calcfoil stall+Eppler ext transition
70 | 4000000 | 0.25 | XFOIL ncrit=9
71 | 4000000 | 0.5 | JavaFoil+Calcfoil stall+Eppler ext transition
72 | 4000000 | 0.5 | XFOIL ncrit=9
73 | 5000000 | 0 | JavaFoil+Calcfoil stall+Eppler ext transition
74 | 5000000 | 0 | XFOIL ncrit=9
75 | 5000000 | 0.1 | JavaFoil+Calcfoil stall+Eppler ext transition
76 | 5000000 | 0.1 | XFOIL ncrit=9
77 | 5000000 | 0.25 | JavaFoil+Calcfoil stall+Eppler ext transition
78 | 5000000 | 0.25 | XFOIL ncrit=9
79 | 5000000 | 0.5 | JavaFoil+Calcfoil stall+Eppler ext transition
80 | 5000000 | 0.5 | XFOIL ncrit=9
81 | 6000000 | 0 | JavaFoil+Calcfoil stall+Eppler ext transition
82 | 6000000 | 0 | XFOIL ncrit=9
83 | 6000000 | 0.1 | JavaFoil+Calcfoil stall+Eppler ext transition
84 | 6000000 | 0.1 | XFOIL ncrit=9
85 | 6000000 | 0.25 | JavaFoil+Calcfoil stall+Eppler ext transition
86 | 6000000 | 0.25 | XFOIL ncrit=9
87 | 6000000 | 0.5 | JavaFoil+Calcfoil stall+Eppler ext transition
88 | 6000000 | 0.5 | XFOIL ncrit=9
89 | 7000000 | 0 | JavaFoil+Calcfoil stall+Eppler ext transition
90 | 7000000 | 0 | XFOIL ncrit=9
91 | 7000000 | 0.1 | JavaFoil+Calcfoil stall+Eppler ext transition
92 | 7000000 | 0.1 | XFOIL ncrit=9
93 | 7000000 | 0.25 | JavaFoil+Calcfoil stall+Eppler ext transition
94 | 7000000 | 0.25 | XFOIL ncrit=9
95 | 7000000 | 0.5 | JavaFoil+Calcfoil stall+Eppler ext transition
96 | 7000000 | 0.5 | XFOIL ncrit=9
97 | 8000000 | 0 | JavaFoil+Calcfoil stall+Eppler ext transition
98 | 8000000 | 0 | XFOIL ncrit=9
99 | 8000000 | 0.1 | JavaFoil+Calcfoil stall+Eppler ext transition
100 | 8000000 | 0.1 | XFOIL ncrit=9
101 | 8000000 | 0.25 | JavaFoil+Calcfoil stall+Eppler ext transition
102 | 8000000 | 0.25 | XFOIL ncrit=9
103 | 8000000 | 0.5 | JavaFoil+Calcfoil stall+Eppler ext transition
104 | 8000000 | 0.5 | XFOIL ncrit=9
105 | 10000000 | 0 | JavaFoil+Calcfoil stall+Eppler ext transition
106 | 10000000 | 0 | XFOIL ncrit=9
107 | 10000000 | 0.1 | JavaFoil+Calcfoil stall+Eppler ext transition
108 | 10000000 | 0.1 | XFOIL ncrit=9
109 | 10000000 | 0.25 | JavaFoil+Calcfoil stall+Eppler ext transition
110 | 10000000 | 0.25 | XFOIL ncrit=9
111 | 10000000 | 0.5 | JavaFoil+Calcfoil stall+Eppler ext transition
112 | 10000000 | 0.5 | XFOIL ncrit=9
113 | 12000000 | 0 | JavaFoil+Calcfoil stall+Eppler ext transition
114 | 12000000 | 0 | XFOIL ncrit=9
115 | 12000000 | 0.1 | JavaFoil+Calcfoil stall+Eppler ext transition
116 | 12000000 | 0.1 | XFOIL ncrit=9
117 | 12000000 | 0.25 | JavaFoil+Calcfoil stall+Eppler ext transition
118 | 12000000 | 0.25 | XFOIL ncrit=9
119 | 12000000 | 0.5 | JavaFoil+Calcfoil stall+Eppler ext transition
120 | 12000000 | 0.5 | XFOIL ncrit=9
121 | 14000000 | 0 | JavaFoil+Calcfoil stall+Eppler ext transition
122 | 14000000 | 0 | XFOIL ncrit=9
123 | 14000000 | 0.1 | JavaFoil+Calcfoil stall+Eppler ext transition
124 | 14000000 | 0.1 | XFOIL ncrit=9
125 | 14000000 | 0.25 | JavaFoil+Calcfoil stall+Eppler ext transition
126 | 14000000 | 0.25 | XFOIL ncrit=9
127 | 14000000 | 0.5 | JavaFoil+Calcfoil stall+Eppler ext transition
128 | 14000000 | 0.5 | XFOIL ncrit=9
129 | 16000000 | 0 | JavaFoil+Calcfoil stall+Eppler ext transition
130 | 16000000 | 0 | XFOIL ncrit=9
131 | 16000000 | 0.1 | JavaFoil+Calcfoil stall+Eppler ext transition
132 | 16000000 | 0.1 | XFOIL ncrit=9
133 | 16000000 | 0.25 | JavaFoil+Calcfoil stall+Eppler ext transition
134 | 16000000 | 0.25 | XFOIL ncrit=9
135 | 16000000 | 0.5 | JavaFoil+Calcfoil stall+Eppler ext transition
136 | 16000000 | 0.5 | XFOIL ncrit=9
137 | 18000000 | 0 | JavaFoil+Calcfoil stall+Eppler ext transition
138 | 18000000 | 0 | XFOIL ncrit=9
139 | 18000000 | 0.1 | JavaFoil+Calcfoil stall+Eppler ext transition
140 | 18000000 | 0.1 | XFOIL ncrit=9
141 | 18000000 | 0.25 | JavaFoil+Calcfoil stall+Eppler ext transition
142 | 18000000 | 0.25 | XFOIL ncrit=9
143 | 18000000 | 0.5 | JavaFoil+Calcfoil stall+Eppler ext transition
144 | 18000000 | 0.5 | XFOIL ncrit=9
145 | 20000000 | 0 | JavaFoil+Calcfoil stall+Eppler ext transition
146 | 20000000 | 0 | XFOIL ncrit=9
147 | 20000000 | 0.1 | JavaFoil+Calcfoil stall+Eppler ext transition
148 | 20000000 | 0.1 | XFOIL ncrit=9
149 | 20000000 | 0.25 | JavaFoil+Calcfoil stall+Eppler ext transition
150 | 20000000 | 0.25 | XFOIL ncrit=9
151 | 20000000 | 0.5 | JavaFoil+Calcfoil stall+Eppler ext transition
152 | 20000000 | 0.5 | XFOIL ncrit=9

## 1. Re 50k Mach 0.00 (1)
BIGFOIL.COM POLAR EXPORT
NACA64-109
NACA64-109 |  |  |  | Cl Max: | 0.712 | at alpha= | 9.5 | deg
JavaFoil+Calcfoil stall+Eppler ext transition |  |  |  | L/D Max: | 30.112 | at alpha= | 3 | deg
Re: | 50000 |  |  | Cd Min: | 0.01366 | at alpha= | -2.5 | deg
Mach: | 0 |  |  | Cl=0 at alpha= | -0.88793 | deg
|  |  |  | @ Cl=0.1, Cd= | 0.01512
|  |  |  | @ Cl=0.4, Cd= | 0.015732
|  |  |  | @ Cl=0.6, Cd= | 0.27077
alpha (deg) | Cl | Cd | Cm | Cl/Cd
-15 | -0.445 | 0.31558 | -0.003 | -1.412
-14.5 | -0.47 | 0.27675 | -0.003 | -1.698
-14 | -0.494 | 0.24694 | -0.003 | -2.002
-13.5 | -0.519 | 0.24786 | -0.003 | -2.092
-13 | -0.542 | 0.2005 | -0.003 | -2.702
-12.5 | -0.56 | 0.18096 | -0.004 | -3.097
-12 | -0.573 | 0.16407 | -0.004 | -3.495
-11.5 | -0.584 | 0.15272 | -0.004 | -3.822
-11 | -0.591 | 0.1401 | -0.004 | -4.221
-10.5 | -0.595 | 0.12286 | -0.004 | -4.847
-10 | -0.596 | 0.11083 | -0.004 | -5.377
-9.5 | -0.592 | 0.10136 | -0.004 | -5.842
-9 | -0.584 | 0.08787 | -0.005 | -6.648
-8.5 | -0.572 | 0.07971 | -0.005 | -7.172
-8 | -0.555 | 0.072 | -0.005 | -7.703
-7.5 | -0.533 | 0.06745 | -0.005 | -7.903
-7 | -0.507 | 0.06077 | -0.006 | -8.351
-6.5 | -0.478 | 0.05512 | -0.006 | -8.67
-6 | -0.445 | 0.05102 | -0.006 | -8.719
-5.5 | -0.409 | 0.04748 | -0.007 | -8.605
-5 | -0.37 | 0.04487 | -0.007 | -8.239
-4.5 | -0.329 | 0.04202 | -0.007 | -7.819
-4 | -0.286 | 0.03935 | -0.008 | -7.262
-3.5 | -0.242 | 0.03739 | -0.008 | -6.459
-3 | -0.196 | 0.03562 | -0.009 | -5.508
-2.5 | -0.186 | 0.01366 | -0.02 | -13.634
-2 | -0.128 | 0.01429 | -0.02 | -8.973
-1.5 | -0.071 | 0.01412 | -0.021 | -5
-1 | -0.013 | 0.01398 | -0.021 | -0.906
-0.5 | 0.045 | 0.01388 | -0.021 | 3.274
0 | 0.104 | 0.01521 | -0.022 | 6.814
0.5 | 0.162 | 0.01526 | -0.022 | 10.603
1 | 0.219 | 0.01522 | -0.023 | 14.415
1.5 | 0.277 | 0.0154 | -0.023 | 17.987
2 | 0.334 | 0.01564 | -0.023 | 21.354
2.5 | 0.39 | 0.01591 | -0.024 | 24.531
3 | 0.448 | 0.01488 | -0.024 | 30.112
3.5 | 0.405 | 0.03758 | -0.011 | 10.789
4 | 0.448 | 0.03967 | -0.01 | 11.284
4.5 | 0.488 | 0.04205 | -0.01 | 11.614
5 | 0.527 | 0.04511 | -0.01 | 11.682
5.5 | 0.563 | 0.04795 | -0.01 | 11.741
6 | 0.596 | 0.05123 | -0.01 | 11.63
6.5 | 0.625 | 0.0572 | -0.009 | 10.929
7 | 0.651 | 0.06225 | -0.009 | 10.452
7.5 | 0.672 | 0.0683 | -0.009 | 9.838
8 | 0.689 | 0.0759 | -0.009 | 9.076
8.5 | 0.701 | 0.08474 | -0.009 | 8.274
9 | 0.709 | 0.09151 | -0.009 | 7.744
9.5 | 0.712 | 0.10209 | -0.009 | 6.971
10 | 0.708 | 0.11461 | -0.009 | 6.177
10.5 | 0.694 | 0.1292 | -0.01 | 5.375
11 | 0.676 | 0.14147 | -0.01 | 4.781
11.5 | 0.655 | 0.16164 | -0.01 | 4.051
12 | 0.63 | 0.17027 | -0.01 | 3.702
12.5 | 0.604 | 0.19359 | -0.01 | 3.119
13 | 0.576 | 0.21187 | -0.01 | 2.718
13.5 | 0.547 | 0.23368 | -0.01 | 2.342
14 | 0.518 | 0.25835 | -0.01 | 2.007
14.5 | 0.49 | 0.27077 | -0.01 | 1.81

## 2. Re 50k Mach 0.00 (2)
BIGFOIL.COM POLAR EXPORT
NACA64-109
NACA64-109 |  |  |  | Cl Max: | 0.9268 | at alpha= | 20 | deg
XFOIL ncrit=9 |  |  |  | L/D Max: | 25.8357 | at alpha= | 4.5 | deg
Re: | 50000 |  |  | Cd Min: | 0.26557 | at alpha= | 20 | deg
Mach: | 0 |  |  | Cl=0 at alpha= | 1.0767 | deg
|  |  |  | @ Cl=0.1, Cd= | 0.021222
|  |  |  | @ Cl=0.4, Cd= | 0.026505
|  |  |  | @ Cl=0.6, Cd= | 0.027306
alpha (deg) | Cl | Cd | Cm | Cl/Cd
-20 | -0.8446 | 0.2654 | 0.0726 | -3.1824
-19.5 | -0.8214 | 0.25224 | 0.0703 | -3.2564
-19 | -0.8019 | 0.24445 | 0.0671 | -3.2804
-18.5 | -0.7888 | 0.24012 | 0.062 | -3.285
-18 | -0.7905 | 0.2434 | 0.0546 | -3.2477
-17.5 | -0.7537 | 0.22501 | 0.0551 | -3.3496
-17 | -0.7486 | 0.22335 | 0.049 | -3.3517
-16.5 | -0.724 | 0.2118 | 0.0472 | -3.4183
-16 | -0.7118 | 0.20639 | 0.043 | -3.4488
-15.5 | -0.6975 | 0.19877 | 0.0395 | -3.5091
-15 | -0.6842 | 0.19246 | 0.0362 | -3.555
-14.5 | -0.6683 | 0.18426 | 0.0334 | -3.6269
-14 | -0.6717 | 0.18132 | 0.0281 | -3.7045
-13.5 | -0.6521 | 0.17217 | 0.0264 | -3.7875
-13 | -0.6366 | 0.164 | 0.0244 | -3.8817
-12.5 | -0.6239 | 0.15626 | 0.0222 | -3.9927
-12 | -0.6139 | 0.14894 | 0.02 | -4.1218
-11.5 | -0.6111 | 0.14239 | 0.0173 | -4.2917
-11 | -0.6178 | 0.13679 | 0.014 | -4.5164
-10.5 | -0.5886 | 0.12728 | 0.015 | -4.6245
-10 | -0.5806 | 0.12049 | 0.0145 | -4.8187
-9.5 | -0.587 | 0.1151 | 0.0136 | -5.0999
-9 | -0.5497 | 0.10592 | 0.0155 | -5.1898
-8 | -0.5259 | 0.09298 | 0.0178 | -5.6561
-7 | -0.6323 | 0.06594 | -0.0171 | -9.589
-6 | -0.5799 | 0.04067 | -0.0266 | -14.2587
-5.5 | -0.5376 | 0.03475 | -0.0247 | -15.4705
-5 | -0.4886 | 0.02993 | -0.0224 | -16.3248
-4.5 | -0.4388 | 0.02574 | -0.0202 | -17.0474
-4 | -0.3924 | 0.02251 | -0.0168 | -17.4323
-3.5 | -0.2107 | 0.02325 | -0.0114 | -9.0624
-3 | -0.0818 | 0.02049 | -0.0288 | -3.9922
-2.5 | -0.0517 | 0.01947 | -0.0279 | -2.6554
-2 | -0.0256 | 0.01868 | -0.0262 | -1.3704
-1.5 | -0.0106 | 0.01814 | -0.0225 | -0.58434
-1 | -0.0184 | 0.01791 | -0.0153 | -1.0274
-0.5 | -0.0458 | 0.01774 | -0.0053 | -2.5817
0 | -0.0602 | 0.0176 | 0.0027 | -3.4205
0.5 | -0.0389 | 0.0179 | 0.0053 | -2.1732
1 | -0.0056 | 0.01849 | 0.0061 | -0.30287
1.5 | 0.0309 | 0.01928 | 0.0063 | 1.6027
2 | 0.0683 | 0.02025 | 0.0063 | 3.3728
2.5 | 0.1058 | 0.0214 | 0.0061 | 4.9439
3 | 0.1703 | 0.02329 | 0.0005 | 7.3122
3.5 | 0.2647 | 0.02586 | -0.0102 | 10.2359
4 | 0.3625 | 0.02812 | -0.0201 | 12.8912
4.5 | 0.5348 | 0.0207 | -0.0076 | 25.8357
5 | 0.5719 | 0.02536 | -0.0042 | 22.5513
5.5 | 0.6327 | 0.02957 | -0.003 | 21.3967
6 | 0.6892 | 0.03464 | -0.0017 | 19.8961
6.5 | 0.7371 | 0.04078 | 0 | 18.075
7 | 0.774 | 0.04887 | 0.0021 | 15.8379
7.5 | 0.7975 | 0.05819 | 0.0033 | 13.7051
8.5 | 0.6414 | 0.09998 | -0.0399 | 6.4153
9 | 0.6443 | 0.10711 | -0.0402 | 6.0153
10 | 0.6713 | 0.1226 | -0.0403 | 5.4755
10.5 | 0.6865 | 0.13071 | -0.04 | 5.2521
11 | 0.6926 | 0.13781 | -0.0408 | 5.0258
11.5 | 0.7047 | 0.14545 | -0.0418 | 4.845
12 | 0.7116 | 0.15343 | -0.0439 | 4.6379
12.5 | 0.7141 | 0.16017 | -0.0469 | 4.4584
13 | 0.7235 | 0.16756 | -0.0495 | 4.3179
13.5 | 0.7344 | 0.17495 | -0.0522 | 4.1978
14 | 0.7464 | 0.1823 | -0.055 | 4.0943
14.5 | 0.7589 | 0.18972 | -0.0582 | 4.0001
15 | 0.7819 | 0.19974 | -0.06 | 3.9146
15.5 | 0.7889 | 0.20467 | -0.0646 | 3.8545
16 | 0.8013 | 0.21182 | -0.0688 | 3.7829
16.5 | 0.8242 | 0.22125 | -0.0708 | 3.7252
17 | 0.8308 | 0.22582 | -0.0766 | 3.679
17.5 | 0.8524 | 0.23466 | -0.079 | 3.6325
18 | 0.8625 | 0.23975 | -0.0846 | 3.5975
18.5 | 0.8785 | 0.2459 | -0.089 | 3.5726
19 | 0.9048 | 0.25978 | -0.0904 | 3.4829
19.5 | 0.9103 | 0.2595 | -0.0978 | 3.5079
20 | 0.9268 | 0.26557 | -0.1025 | 3.4899

## 3. Re 50k Mach 0.10 (1)
BIGFOIL.COM POLAR EXPORT
NACA64-109
NACA64-109 |  |  |  | Cl Max: | 0.702 | at alpha= | 9 | deg
JavaFoil+Calcfoil stall+Eppler ext transition |  |  |  | L/D Max: | 29.996 | at alpha= | 3 | deg
Re: | 50000 |  |  | Cd Min: | 0.01364 | at alpha= | -2.5 | deg
Mach: | 0.1 |  |  | Cl=0 at alpha= | -0.88983 | deg
|  |  |  | @ Cl=0.1, Cd= | 0.015156
|  |  |  | @ Cl=0.4, Cd= | 0.015812
|  |  |  | @ Cl=0.6, Cd= | 0.28708
alpha (deg) | Cl | Cd | Cm | Cl/Cd
-15 | -0.402 | 0.33157 | -0.003 | -1.213
-14.5 | -0.429 | 0.29528 | -0.003 | -1.454
-14 | -0.457 | 0.27835 | -0.003 | -1.642
-13.5 | -0.485 | 0.24732 | -0.003 | -1.959
-13 | -0.511 | 0.21661 | -0.003 | -2.361
-12.5 | -0.534 | 0.19453 | -0.004 | -2.743
-12 | -0.55 | 0.16829 | -0.004 | -3.269
-11.5 | -0.564 | 0.16221 | -0.004 | -3.476
-11 | -0.575 | 0.14222 | -0.004 | -4.041
-10.5 | -0.582 | 0.12953 | -0.004 | -4.493
-10 | -0.585 | 0.11131 | -0.004 | -5.259
-9.5 | -0.584 | 0.10243 | -0.004 | -5.704
-9 | -0.579 | 0.09106 | -0.005 | -6.353
-8.5 | -0.568 | 0.08003 | -0.005 | -7.097
-8 | -0.553 | 0.07346 | -0.005 | -7.521
-7.5 | -0.532 | 0.06902 | -0.005 | -7.711
-7 | -0.508 | 0.06106 | -0.006 | -8.312
-6.5 | -0.479 | 0.05578 | -0.006 | -8.58
-6 | -0.446 | 0.05142 | -0.006 | -8.673
-5.5 | -0.41 | 0.04784 | -0.007 | -8.569
-5 | -0.371 | 0.04513 | -0.007 | -8.224
-4.5 | -0.33 | 0.04224 | -0.007 | -7.812
-4 | -0.287 | 0.03945 | -0.008 | -7.277
-3.5 | -0.243 | 0.03738 | -0.008 | -6.491
-3 | -0.197 | 0.03564 | -0.009 | -5.533
-2.5 | -0.187 | 0.01364 | -0.02 | -13.724
-2 | -0.129 | 0.01435 | -0.02 | -8.976
-1.5 | -0.071 | 0.01412 | -0.021 | -5.025
-1 | -0.013 | 0.01398 | -0.021 | -0.911
-0.5 | 0.046 | 0.01388 | -0.021 | 3.29
0 | 0.104 | 0.01525 | -0.022 | 6.833
0.5 | 0.163 | 0.01527 | -0.022 | 10.647
1 | 0.221 | 0.01539 | -0.023 | 14.326
1.5 | 0.278 | 0.01541 | -0.023 | 18.063
2 | 0.336 | 0.01567 | -0.024 | 21.417
2.5 | 0.392 | 0.01594 | -0.024 | 24.602
3 | 0.45 | 0.01501 | -0.024 | 29.996
3.5 | 0.407 | 0.03771 | -0.011 | 10.803
4 | 0.45 | 0.03982 | -0.011 | 11.293
4.5 | 0.49 | 0.04225 | -0.01 | 11.609
5 | 0.529 | 0.04538 | -0.01 | 11.657
5.5 | 0.565 | 0.04771 | -0.01 | 11.837
6 | 0.597 | 0.05154 | -0.01 | 11.589
6.5 | 0.626 | 0.05744 | -0.009 | 10.897
7 | 0.651 | 0.0635 | -0.009 | 10.246
7.5 | 0.671 | 0.06885 | -0.009 | 9.742
8 | 0.686 | 0.07609 | -0.009 | 9.018
8.5 | 0.697 | 0.0853 | -0.009 | 8.165
9 | 0.702 | 0.09519 | -0.009 | 7.374
9.5 | 0.702 | 0.1067 | -0.009 | 6.583
10 | 0.696 | 0.11702 | -0.009 | 5.944
10.5 | 0.678 | 0.1324 | -0.01 | 5.123
11 | 0.656 | 0.14657 | -0.01 | 4.477
11.5 | 0.63 | 0.16312 | -0.01 | 3.865
12 | 0.602 | 0.17968 | -0.01 | 3.349
12.5 | 0.571 | 0.204 | -0.01 | 2.8
13 | 0.539 | 0.22221 | -0.01 | 2.428
13.5 | 0.507 | 0.25977 | -0.01 | 1.953
14 | 0.475 | 0.28708 | -0.01 | 1.655

## 4. Re 50k Mach 0.10 (2)
BIGFOIL.COM POLAR EXPORT
NACA64-109
NACA64-109 |  |  |  | Cl Max: | 0.93 | at alpha= | 20 | deg
XFOIL ncrit=9 |  |  |  | L/D Max: | 25.2955 | at alpha= | 4.5 | deg
Re: | 50000 |  |  | Cd Min: | 0.26753 | at alpha= | -20 | deg
Mach: | 0.1 |  |  | Cl=0 at alpha= | 1.0913 | deg
|  |  |  | @ Cl=0.1, Cd= | 0.02132
|  |  |  | @ Cl=0.4, Cd= | 0.026743
|  |  |  | @ Cl=0.6, Cd= | 0.02738
alpha (deg) | Cl | Cd | Cm | Cl/Cd
-20 | -0.8491 | 0.26753 | 0.0728 | -3.1738
-19.5 | -0.8233 | 0.25255 | 0.0712 | -3.2599
-19 | -0.8045 | 0.24523 | 0.0676 | -3.2806
-18.5 | -0.7923 | 0.24158 | 0.0622 | -3.2797
-18 | -0.7768 | 0.23427 | 0.058 | -3.3158
-17.5 | -0.7558 | 0.22574 | 0.0555 | -3.3481
-17 | -0.7526 | 0.22504 | 0.049 | -3.3443
-16.5 | -0.7251 | 0.21226 | 0.0478 | -3.4161
-16 | -0.715 | 0.20762 | 0.0431 | -3.4438
-15.5 | -0.6971 | 0.19889 | 0.0402 | -3.505
-15 | -0.6873 | 0.19362 | 0.0361 | -3.5497
-14.5 | -0.6682 | 0.18462 | 0.0338 | -3.6193
-14 | -0.6755 | 0.18262 | 0.028 | -3.6989
-13.5 | -0.6557 | 0.17335 | 0.0263 | -3.7825
-13 | -0.6398 | 0.16505 | 0.0243 | -3.8764
-12.5 | -0.6263 | 0.15713 | 0.0222 | -3.9859
-12 | -0.6162 | 0.14975 | 0.0199 | -4.1149
-11.5 | -0.615 | 0.14342 | 0.017 | -4.2881
-11 | -0.6023 | 0.13515 | 0.0157 | -4.4565
-10.5 | -0.5918 | 0.12813 | 0.0148 | -4.6187
-10 | -0.5843 | 0.12135 | 0.0143 | -4.815
-9.5 | -0.567 | 0.11353 | 0.0148 | -4.9943
-9 | -0.5488 | 0.10632 | 0.0156 | -5.1618
-8 | -0.5225 | 0.09309 | 0.0178 | -5.6128
-7 | -0.6329 | 0.06412 | -0.0202 | -9.8706
-6.5 | -0.6189 | 0.0494 | -0.0279 | -12.5283
-6 | -0.5821 | 0.04116 | -0.0269 | -14.1424
-5.5 | -0.5404 | 0.03514 | -0.025 | -15.3785
-5 | -0.4918 | 0.03026 | -0.0227 | -16.2525
-4.5 | -0.4417 | 0.026 | -0.0204 | -16.9885
-4 | -0.3945 | 0.02272 | -0.017 | -17.3636
-3.5 | -0.3749 | 0.01759 | -0.0111 | -21.3132
-3 | -0.0816 | 0.02058 | -0.0289 | -3.965
-2.5 | -0.0512 | 0.01954 | -0.0281 | -2.6203
-2 | -0.0251 | 0.01875 | -0.0263 | -1.3387
-1.5 | -0.0103 | 0.01821 | -0.0226 | -0.56562
-1 | -0.0184 | 0.01799 | -0.0154 | -1.0228
-0.5 | -0.0457 | 0.01783 | -0.0054 | -2.5631
0 | -0.0608 | 0.01768 | 0.0027 | -3.4389
0.5 | -0.04 | 0.01796 | 0.0054 | -2.2272
1 | -0.0067 | 0.01855 | 0.0062 | -0.36119
1.5 | 0.03 | 0.01935 | 0.0064 | 1.5504
2 | 0.0676 | 0.02032 | 0.0064 | 3.3268
2.5 | 0.1052 | 0.02148 | 0.0062 | 4.8976
3 | 0.1745 | 0.02348 | -0.0002 | 7.4319
3.5 | 0.2663 | 0.02597 | -0.0103 | 10.2541
4 | 0.3641 | 0.02823 | -0.0201 | 12.8976
4.5 | 0.535 | 0.02115 | -0.0072 | 25.2955
5 | 0.5748 | 0.02562 | -0.0039 | 22.4356
5.5 | 0.6365 | 0.02993 | -0.0028 | 21.2663
6 | 0.6925 | 0.03503 | -0.0014 | 19.7688
6.5 | 0.7396 | 0.04129 | 0.0004 | 17.9123
7 | 0.7754 | 0.04947 | 0.0024 | 15.6741
7.5 | 0.7972 | 0.05883 | 0.0035 | 13.5509
9 | 0.644 | 0.10749 | -0.0402 | 5.9913
9.5 | 0.6539 | 0.11502 | -0.0405 | 5.6851
10.5 | 0.6904 | 0.1316 | -0.04 | 5.2462
11 | 0.6968 | 0.13876 | -0.0408 | 5.0216
11.5 | 0.6983 | 0.14537 | -0.0427 | 4.8036
12 | 0.7161 | 0.15451 | -0.0438 | 4.6347
12.5 | 0.716 | 0.16095 | -0.0471 | 4.4486
13 | 0.7244 | 0.1682 | -0.0498 | 4.3068
13.5 | 0.7351 | 0.17556 | -0.0526 | 4.1872
14 | 0.7469 | 0.18284 | -0.0555 | 4.085
14.5 | 0.7609 | 0.19051 | -0.0585 | 3.994
15 | 0.7863 | 0.20122 | -0.06 | 3.9077
15.5 | 0.7888 | 0.20489 | -0.0655 | 3.8499
16 | 0.8043 | 0.21287 | -0.0691 | 3.7784
16.5 | 0.8215 | 0.22018 | -0.0723 | 3.731
17 | 0.8341 | 0.22694 | -0.0769 | 3.6754
17.5 | 0.8511 | 0.2338 | -0.0806 | 3.6403
18 | 0.8661 | 0.24103 | -0.085 | 3.5933
18.5 | 0.8808 | 0.24654 | -0.0899 | 3.5726
19 | 0.9097 | 0.26194 | -0.0907 | 3.4729
19.5 | 0.9139 | 0.26069 | -0.0984 | 3.5057
20 | 0.93 | 0.26645 | -0.1034 | 3.4903

## 5. Re 50k Mach 0.25 (1)
BIGFOIL.COM POLAR EXPORT
NACA64-109
NACA64-109 |  |  |  | Cl Max: | 0.66 | at alpha= | 8 | deg
JavaFoil+Calcfoil stall+Eppler ext transition |  |  |  | L/D Max: | 26.994 | at alpha= | 2.5 | deg
Re: | 50000 |  |  | Cd Min: | 0.0137 | at alpha= | -2.5 | deg
Mach: | 0.25 |  |  | Cl=0 at alpha= | -0.89167 | deg
|  |  |  | @ Cl=0.1, Cd= | 0.015341
|  |  |  | @ Cl=0.4, Cd= | 0.51144
|  |  |  | @ Cl=0.6, Cd= | 0.51144
alpha (deg) | Cl | Cd | Cm | Cl/Cd
-13.5 | -0.071 | 0.98267 | -0.004 | -0.072
-13 | -0.214 | 0.5578 | -0.004 | -0.384
-12.5 | -0.282 | 0.35965 | -0.004 | -0.785
-12 | -0.336 | 0.29055 | -0.004 | -1.156
-11.5 | -0.384 | 0.23214 | -0.004 | -1.654
-11 | -0.427 | 0.19599 | -0.004 | -2.176
-10.5 | -0.463 | 0.16191 | -0.004 | -2.859
-10 | -0.492 | 0.1524 | -0.004 | -3.231
-9.5 | -0.514 | 0.12214 | -0.005 | -4.212
-9 | -0.528 | 0.1032 | -0.005 | -5.121
-8.5 | -0.534 | 0.09004 | -0.005 | -5.933
-8 | -0.532 | 0.07962 | -0.005 | -6.679
-7.5 | -0.522 | 0.07137 | -0.005 | -7.309
-7 | -0.504 | 0.0642 | -0.006 | -7.855
-6.5 | -0.48 | 0.05809 | -0.006 | -8.271
-6 | -0.451 | 0.05299 | -0.006 | -8.513
-5.5 | -0.417 | 0.0489 | -0.007 | -8.526
-5 | -0.379 | 0.04621 | -0.007 | -8.199
-4.5 | -0.338 | 0.0428 | -0.007 | -7.89
-4 | -0.294 | 0.03985 | -0.008 | -7.384
-3.5 | -0.249 | 0.03773 | -0.008 | -6.598
-3 | -0.202 | 0.03582 | -0.009 | -5.649
-2.5 | -0.192 | 0.0137 | -0.02 | -14.027
-2 | -0.132 | 0.01444 | -0.021 | -9.156
-1.5 | -0.073 | 0.01426 | -0.021 | -5.108
-1 | -0.013 | 0.0141 | -0.022 | -0.927
-0.5 | 0.047 | 0.01535 | -0.022 | 3.056
0 | 0.107 | 0.01534 | -0.023 | 6.979
0.5 | 0.167 | 0.01541 | -0.023 | 10.841
1 | 0.227 | 0.01553 | -0.023 | 14.589
1.5 | 0.286 | 0.01573 | -0.024 | 18.167
2 | 0.344 | 0.01595 | -0.024 | 21.596
2.5 | 0.404 | 0.01498 | -0.025 | 26.994
3 | 0.462 | 0.01765 | -0.025 | 26.178
3.5 | 0.418 | 0.0379 | -0.011 | 11.026
4 | 0.461 | 0.04028 | -0.011 | 11.44
4.5 | 0.502 | 0.04278 | -0.01 | 11.725
5 | 0.54 | 0.04588 | -0.01 | 11.76
5.5 | 0.574 | 0.04952 | -0.01 | 11.586
6 | 0.603 | 0.05367 | -0.01 | 11.242
6.5 | 0.628 | 0.06083 | -0.009 | 10.318
7 | 0.646 | 0.06774 | -0.009 | 9.532
7.5 | 0.657 | 0.07587 | -0.009 | 8.656
8 | 0.66 | 0.08445 | -0.009 | 7.817
8.5 | 0.655 | 0.09936 | -0.009 | 6.596
9 | 0.642 | 0.11269 | -0.009 | 5.698
9.5 | 0.621 | 0.12984 | -0.01 | 4.78
10 | 0.587 | 0.15356 | -0.01 | 3.822
10.5 | 0.536 | 0.18625 | -0.01 | 2.876
11 | 0.476 | 0.21492 | -0.01 | 2.216
11.5 | 0.41 | 0.27094 | -0.01 | 1.513
12 | 0.338 | 0.34157 | -0.01 | 0.989
12.5 | 0.258 | 0.41681 | -0.01 | 0.619
13 | 0.156 | 0.51144 | -0.011 | 0.305

## 6. Re 50k Mach 0.25 (2)
BIGFOIL.COM POLAR EXPORT
NACA64-109
NACA64-109 |  |  |  | Cl Max: | 0.9493 | at alpha= | 20 | deg
XFOIL ncrit=9 |  |  |  | L/D Max: | 23.681 | at alpha= | 4.5 | deg
Re: | 50000 |  |  | Cd Min: | 0.27199 | at alpha= | 20 | deg
Mach: | 0.25 |  |  | Cl=0 at alpha= | 1.1693 | deg
|  |  |  | @ Cl=0.1, Cd= | 0.021835
|  |  |  | @ Cl=0.4, Cd= | 0.028532
|  |  |  | @ Cl=0.6, Cd= | 0.027547
alpha (deg) | Cl | Cd | Cm | Cl/Cd
-20 | -0.8595 | 0.26625 | 0.0777 | -3.2282
-19.5 | -0.8373 | 0.25627 | 0.075 | -3.2673
-19 | -0.82 | 0.25028 | 0.0702 | -3.2763
-18.5 | -0.8145 | 0.25153 | 0.063 | -3.2382
-18 | -0.7848 | 0.23606 | 0.062 | -3.3246
-17.5 | -0.7711 | 0.23143 | 0.0569 | -3.3319
-17 | -0.7551 | 0.22396 | 0.0528 | -3.3716
-16.5 | -0.7345 | 0.21574 | 0.0499 | -3.4046
-16 | -0.736 | 0.21603 | 0.0429 | -3.4069
-15.5 | -0.7024 | 0.20154 | 0.0425 | -3.4852
-15 | -0.7084 | 0.20151 | 0.0357 | -3.5155
-14.5 | -0.6755 | 0.18819 | 0.035 | -3.5895
-14 | -0.6583 | 0.18012 | 0.0322 | -3.6548
-13.5 | -0.6461 | 0.17304 | 0.0291 | -3.7338
-13 | -0.6384 | 0.16657 | 0.0257 | -3.8326
-12.5 | -0.6369 | 0.16108 | 0.022 | -3.9539
-12 | -0.6212 | 0.15266 | 0.0202 | -4.0692
-11.5 | -0.6003 | 0.14383 | 0.0192 | -4.1737
-11 | -0.5928 | 0.13704 | 0.0173 | -4.3257
-10.5 | -0.5782 | 0.12929 | 0.0166 | -4.4721
-10 | -0.567 | 0.12223 | 0.016 | -4.6388
-9.5 | -0.5581 | 0.11542 | 0.0156 | -4.8354
-9 | -0.5593 | 0.10963 | 0.0154 | -5.1017
-8.5 | -0.528 | 0.10098 | 0.0162 | -5.2288
-8 | -0.5109 | 0.09415 | 0.0175 | -5.4264
-7.5 | -0.4994 | 0.08736 | 0.0177 | -5.7166
-7 | -0.6272 | 0.06364 | -0.0244 | -9.8554
-6.5 | -0.622 | 0.05218 | -0.0289 | -11.9203
-6 | -0.5922 | 0.04379 | -0.0283 | -13.5236
-5.5 | -0.5546 | 0.03729 | -0.0265 | -14.8726
-5 | -0.5087 | 0.03194 | -0.0241 | -15.9267
-4.5 | -0.4585 | 0.02739 | -0.0216 | -16.7397
-4 | -0.4077 | 0.02381 | -0.0183 | -17.1231
-3.5 | -0.3714 | 0.02032 | -0.0143 | -18.2776
-3 | -0.1068 | 0.02148 | -0.0247 | -4.9721
-2.5 | -0.0484 | 0.01994 | -0.0291 | -2.4273
-2 | -0.0223 | 0.01914 | -0.0272 | -1.1651
-1.5 | -0.009 | 0.01863 | -0.0231 | -0.48309
-1 | -0.0187 | 0.01845 | -0.0156 | -1.0136
-0.5 | -0.045 | 0.0183 | -0.0058 | -2.459
0 | -0.0634 | 0.0181 | 0.0028 | -3.5028
0.5 | -0.0461 | 0.01832 | 0.0061 | -2.5164
1 | -0.0127 | 0.0189 | 0.0069 | -0.67196
1.5 | 0.0248 | 0.01971 | 0.0071 | 1.2582
2 | 0.0634 | 0.02071 | 0.007 | 3.0613
2.5 | 0.1021 | 0.0219 | 0.0068 | 4.6621
3 | 0.1905 | 0.02428 | -0.0029 | 7.846
3.5 | 0.2872 | 0.02685 | -0.0133 | 10.6965
4 | 0.3917 | 0.02887 | -0.0229 | 13.5677
4.5 | 0.5404 | 0.02282 | -0.0052 | 23.681
5 | 0.5923 | 0.02695 | -0.0025 | 21.9777
5.5 | 0.6568 | 0.03195 | -0.0016 | 20.5571
6 | 0.7091 | 0.03724 | 0.0003 | 19.0414
6.5 | 0.7508 | 0.04402 | 0.0024 | 17.0559
7 | 0.7799 | 0.05253 | 0.0041 | 14.8468
7.5 | 0.79 | 0.06205 | 0.0046 | 12.7317
8 | 0.7678 | 0.07372 | 0.0008 | 10.4151
8.5 | 0.6911 | 0.09288 | -0.0202 | 7.4408
9 | 0.6445 | 0.10965 | -0.0404 | 5.8778
9.5 | 0.6473 | 0.11684 | -0.0412 | 5.5401
10 | 0.6572 | 0.12454 | -0.042 | 5.277
10.5 | 0.6691 | 0.13237 | -0.0428 | 5.0548
11 | 0.6808 | 0.13991 | -0.0436 | 4.866
11.5 | 0.6958 | 0.14812 | -0.0446 | 4.6975
12 | 0.7051 | 0.15547 | -0.0467 | 4.5353
12.5 | 0.7387 | 0.16702 | -0.0468 | 4.4228
13 | 0.7442 | 0.17407 | -0.05 | 4.2753
13.5 | 0.7527 | 0.18123 | -0.0531 | 4.1533
14 | 0.7626 | 0.18824 | -0.0564 | 4.0512
14.5 | 0.7817 | 0.19727 | -0.0589 | 3.9626
15 | 0.7842 | 0.20111 | -0.0641 | 3.8994
15.5 | 0.7969 | 0.2082 | -0.0685 | 3.8276
16 | 0.8276 | 0.2212 | -0.0697 | 3.7414
16.5 | 0.8282 | 0.2225 | -0.0766 | 3.7222
17 | 0.8574 | 0.23572 | -0.078 | 3.6374
17.5 | 0.8616 | 0.23683 | -0.0851 | 3.6381
18 | 0.8904 | 0.25072 | -0.0863 | 3.5514
18.5 | 0.8964 | 0.25108 | -0.0939 | 3.5702
19 | 0.9167 | 0.2593 | -0.0973 | 3.5353
19.5 | 0.9376 | 0.26994 | -0.1008 | 3.4734
20 | 0.9493 | 0.27199 | -0.1077 | 3.4902

## 7. Re 50k Mach 0.50 (1)
BIGFOIL.COM POLAR EXPORT
NACA64-109
NACA64-109 |  |  |  | Cl Max: | 1.082 | at alpha= | 20 | deg
JavaFoil+Calcfoil stall+Eppler ext transition |  |  |  | L/D Max: | 24.85 | at alpha= | 2.5 | deg
Re: | 50000 |  |  | Cd Min: | 0.0159 | at alpha= | -0.5 | deg
Mach: | 0.5 |  |  | Cl=0 at alpha= | -0.88806 | deg
|  |  |  | @ Cl=0.1, Cd= | 0.015929
|  |  |  | @ Cl=0.4, Cd= | 0.1685
|  |  |  | @ Cl=0.6, Cd= | 0.2304
alpha (deg) | Cl | Cd | Cm | Cl/Cd
-20 | -1.011 | 0.41519 | -0.003 | -2.434
-19.5 | -0.985 | 0.3943 | -0.004 | -2.497
-19 | -0.957 | 0.39509 | -0.004 | -2.422
-18.5 | -0.931 | 0.41031 | -0.004 | -2.269
-18 | -0.905 | 0.39083 | -0.004 | -2.316
-17.5 | -0.88 | 0.36936 | -0.004 | -2.382
-17 | -0.854 | 0.36626 | -0.005 | -2.332
-16.5 | -0.826 | 0.35866 | -0.005 | -2.302
-16 | -0.8 | 0.35437 | -0.005 | -2.257
-15.5 | -0.774 | 0.33454 | -0.005 | -2.313
-15 | -0.748 | 0.33048 | -0.005 | -2.263
-14.5 | -0.722 | 0.32926 | -0.006 | -2.193
-14 | -0.694 | 0.30338 | -0.005 | -2.289
-13.5 | -0.668 | 0.30055 | -0.006 | -2.223
-13 | -0.642 | 0.3 | -0.006 | -2.14
-12.5 | -0.616 | 0.29632 | -0.006 | -2.078
-12 | -0.59 | 0.29287 | -0.006 | -2.013
-11.5 | -0.563 | 0.26248 | -0.006 | -2.143
-11 | -0.536 | 0.2562 | -0.006 | -2.092
-10.5 | -0.51 | 0.23057 | -0.006 | -2.211
-10 | -0.483 | 0.22115 | -0.007 | -2.186
-9.5 | -0.457 | 0.21728 | -0.007 | -2.104
-9 | -0.431 | 0.22378 | -0.007 | -1.924
-8.5 | -0.404 | 0.19046 | -0.006 | -2.119
-8 | -0.377 | 0.18484 | -0.007 | -2.04
-7.5 | -0.351 | 0.17914 | -0.007 | -1.958
-7 | -0.324 | 0.17535 | -0.007 | -1.849
-6.5 | -0.297 | 0.14013 | -0.006 | -2.123
-6 | -0.271 | 0.12658 | -0.006 | -2.141
-5.5 | -0.404 | 0.0673 | -0.006 | -6.011
-5 | -0.398 | 0.0525 | -0.007 | -7.572
-4.5 | -0.366 | 0.04701 | -0.008 | -7.784
-4 | -0.324 | 0.04246 | -0.008 | -7.627
-3.5 | -0.276 | 0.03917 | -0.009 | -7.042
-3 | -0.225 | 0.03673 | -0.01 | -6.126
-2.5 | -0.173 | 0.03478 | -0.011 | -4.977
-2 | -0.146 | 0.01636 | -0.023 | -8.926
-1.5 | -0.081 | 0.01612 | -0.023 | -5.013
-1 | -0.015 | 0.01599 | -0.024 | -0.909
-0.5 | 0.052 | 0.0159 | -0.025 | 3.288
0 | 0.119 | 0.01594 | -0.025 | 7.494
0.5 | 0.186 | 0.01604 | -0.026 | 11.611
1 | 0.252 | 0.01623 | -0.026 | 15.535
1.5 | 0.318 | 0.01647 | -0.026 | 19.285
2 | 0.381 | 0.0168 | -0.027 | 22.696
2.5 | 0.45 | 0.01811 | -0.028 | 24.85
3 | 0.414 | 0.03711 | -0.013 | 11.161
3.5 | 0.462 | 0.03988 | -0.012 | 11.589
4 | 0.505 | 0.04295 | -0.011 | 11.762
4.5 | 0.54 | 0.04762 | -0.011 | 11.343
5 | 0.56 | 0.05455 | -0.01 | 10.262
5.5 | 0.543 | 0.06726 | -0.01 | 8.066
6 | 0.363 | 0.12786 | -0.01 | 2.839
6.5 | 0.389 | 0.15291 | -0.01 | 2.544
7 | 0.415 | 0.18975 | -0.012 | 2.189
7.5 | 0.441 | 0.19158 | -0.012 | 2.304
8 | 0.467 | 0.1933 | -0.012 | 2.418
8.5 | 0.493 | 0.19554 | -0.012 | 2.522
9 | 0.52 | 0.21373 | -0.014 | 2.433
9.5 | 0.546 | 0.21758 | -0.015 | 2.508
10 | 0.572 | 0.22424 | -0.015 | 2.549
10.5 | 0.597 | 0.22893 | -0.015 | 2.609
11 | 0.623 | 0.24171 | -0.015 | 2.577
11.5 | 0.65 | 0.2678 | -0.017 | 2.426
12 | 0.675 | 0.2902 | -0.017 | 2.326
12.5 | 0.701 | 0.29363 | -0.017 | 2.386
13 | 0.726 | 0.30068 | -0.017 | 2.414
13.5 | 0.751 | 0.2932 | -0.018 | 2.563
14 | 0.778 | 0.32359 | -0.019 | 2.405
14.5 | 0.804 | 0.32747 | -0.019 | 2.454
15 | 0.829 | 0.33048 | -0.02 | 2.507
15.5 | 0.854 | 0.35328 | -0.02 | 2.417
16 | 0.88 | 0.35413 | -0.02 | 2.484
16.5 | 0.906 | 0.36132 | -0.021 | 2.508
17 | 0.931 | 0.36302 | -0.022 | 2.565
17.5 | 0.956 | 0.37805 | -0.022 | 2.528
18 | 0.981 | 0.38397 | -0.022 | 2.554
18.5 | 1.008 | 0.39859 | -0.023 | 2.53
19 | 1.033 | 0.40567 | -0.024 | 2.546
19.5 | 1.057 | 0.41236 | -0.024 | 2.564
20 | 1.082 | 0.42726 | -0.024 | 2.532

## 8. Re 50k Mach 0.50 (2)
BIGFOIL.COM POLAR EXPORT
NACA64-109
NACA64-109 |  |  |  | Cl Max: | 1.0446 | at alpha= | 20 | deg
XFOIL ncrit=9 |  |  |  | L/D Max: | 23.7665 | at alpha= | 4 | deg
Re: | 50000 |  |  | Cd Min: | 0.30054 | at alpha= | 20 | deg
Mach: | 0.5 |  |  | Cl=0 at alpha= | 1.4723 | deg
|  |  |  | @ Cl=0.1, Cd= | 0.023666
|  |  |  | @ Cl=0.4, Cd= | 0.028266
|  |  |  | @ Cl=0.6, Cd= | 0.028186
alpha (deg) | Cl | Cd | Cm | Cl/Cd
-20 | -0.942 | 0.2944 | 0.0932 | -3.1997
-19.5 | -0.9183 | 0.28308 | 0.0885 | -3.244
-19 | -0.8928 | 0.27238 | 0.0843 | -3.2778
-18.5 | -0.8779 | 0.27021 | 0.0771 | -3.249
-18 | -0.8501 | 0.25639 | 0.074 | -3.3157
-17.5 | -0.8292 | 0.24919 | 0.0687 | -3.3276
-17 | -0.8117 | 0.24279 | 0.0629 | -3.3432
-16.5 | -0.7852 | 0.23196 | 0.0596 | -3.3851
-16 | -0.7737 | 0.22834 | 0.053 | -3.3884
-15.5 | -0.7445 | 0.21614 | 0.0504 | -3.4445
-15 | -0.7244 | 0.20786 | 0.0461 | -3.485
-14.5 | -0.7174 | 0.20466 | 0.0402 | -3.5053
-14 | -0.6963 | 0.19577 | 0.0368 | -3.5567
-13.5 | -0.6714 | 0.1855 | 0.0341 | -3.6194
-13 | -0.6504 | 0.17657 | 0.0311 | -3.6835
-12.5 | -0.6336 | 0.16872 | 0.0278 | -3.7553
-12 | -0.6213 | 0.16171 | 0.0247 | -3.8421
-11.5 | -0.605 | 0.15339 | 0.0222 | -3.9442
-11 | -0.5924 | 0.14641 | 0.0204 | -4.0462
-10.5 | -0.5683 | 0.13716 | 0.0192 | -4.1433
-10 | -0.5559 | 0.12967 | 0.0176 | -4.287
-9.5 | -0.5479 | 0.12289 | 0.0164 | -4.4585
-9 | -0.5392 | 0.11612 | 0.0156 | -4.6435
-8.5 | -0.5124 | 0.1073 | 0.0153 | -4.7754
-8 | -0.4952 | 0.0993 | 0.0141 | -4.9869
-7.5 | -0.5515 | 0.0817 | -0.0164 | -6.7503
-7 | -0.5686 | 0.07094 | -0.0255 | -8.0152
-6.5 | -0.5868 | 0.06187 | -0.0306 | -9.4844
-6 | -0.5901 | 0.05362 | -0.0322 | -11.0052
-5.5 | -0.5833 | 0.04597 | -0.0319 | -12.6887
-5 | -0.5615 | 0.03917 | -0.0298 | -14.335
-4.5 | -0.5245 | 0.03339 | -0.0265 | -15.7083
-4 | -0.4785 | 0.02873 | -0.0229 | -16.6551
-3.5 | -0.4236 | 0.02503 | -0.0185 | -16.9237
-3 | -0.386 | 0.02165 | -0.0134 | -17.8291
-2.5 | -0.0851 | 0.02252 | -0.0244 | -3.7789
-2 | -0.0154 | 0.02094 | -0.0303 | -0.73543
-1.5 | -0.011 | 0.02063 | -0.0245 | -0.5332
-1 | -0.0243 | 0.02059 | -0.0162 | -1.1802
-0.5 | -0.0438 | 0.02048 | -0.0073 | -2.1387
0 | -0.0631 | 0.02019 | 0.0016 | -3.1253
0.5 | -0.0659 | 0.02002 | 0.0082 | -3.2917
1 | -0.0375 | 0.02044 | 0.0101 | -1.8346
1.5 | 0.0022 | 0.02125 | 0.0104 | 0.10353
2 | 0.061 | 0.02268 | 0.007 | 2.6896
2.5 | 0.1547 | 0.02505 | -0.0025 | 6.1756
3 | 0.2469 | 0.02747 | -0.011 | 8.988
3.5 | 0.3553 | 0.03 | -0.0205 | 11.8433
4 | 0.5414 | 0.02278 | -0.0026 | 23.7665
4.5 | 0.588 | 0.02733 | 0.0016 | 21.5148
5 | 0.6634 | 0.03271 | 0.0032 | 20.2813
5.5 | 0.7157 | 0.03903 | 0.0054 | 18.3372
6 | 0.7457 | 0.04634 | 0.0077 | 16.0919
6.5 | 0.7514 | 0.05403 | 0.0092 | 13.9071
7 | 0.7424 | 0.0624 | 0.009 | 11.8974
7.5 | 0.7352 | 0.07138 | 0.0078 | 10.2998
8 | 0.6876 | 0.08282 | -0.0027 | 8.3023
8.5 | 0.6759 | 0.09526 | -0.0124 | 7.0953
9 | 0.6706 | 0.10766 | -0.0215 | 6.2289
9.5 | 0.6444 | 0.12461 | -0.0431 | 5.1713
10.5 | 0.6728 | 0.14186 | -0.0474 | 4.7427
11 | 0.6853 | 0.14952 | -0.0495 | 4.5833
11.5 | 0.6995 | 0.15764 | -0.0518 | 4.4373
12 | 0.7286 | 0.16823 | -0.0533 | 4.331
12.5 | 0.7337 | 0.17412 | -0.0572 | 4.2138
13 | 0.7505 | 0.18215 | -0.0607 | 4.1202
13.5 | 0.7689 | 0.19047 | -0.0643 | 4.0369
14 | 0.7879 | 0.19886 | -0.0682 | 3.9621
14.5 | 0.8077 | 0.20726 | -0.0723 | 3.897
15 | 0.8282 | 0.21577 | -0.0764 | 3.8383
15.5 | 0.8536 | 0.22623 | -0.08 | 3.7732
16 | 0.8741 | 0.23413 | -0.0848 | 3.7334
16.5 | 0.8906 | 0.24099 | -0.0907 | 3.6956
17 | 0.9257 | 0.25767 | -0.0925 | 3.5926
17.5 | 0.9337 | 0.25788 | -0.1008 | 3.6207
18 | 0.9663 | 0.2741 | -0.1031 | 3.5254
18.5 | 0.9781 | 0.27505 | -0.1115 | 3.5561
19 | 1.0049 | 0.28727 | -0.115 | 3.4981
19.5 | 1.0235 | 0.29354 | -0.1217 | 3.4867
20 | 1.0446 | 0.30054 | -0.1282 | 3.4757

## 9. Re 100k Mach 0.00 (1)
BIGFOIL.COM POLAR EXPORT
NACA64-109
NACA64-109 |  |  |  | Cl Max: | 0.712 | at alpha= | 9.5 | deg
JavaFoil+Calcfoil stall+Eppler ext transition |  |  |  | L/D Max: | 40.946 | at alpha= | 2.5 | deg
Re: | 100000 |  |  | Cd Min: | 0.00924 | at alpha= | 0 | deg
Mach: | 0 |  |  | Cl=0 at alpha= | -0.88983 | deg
|  |  |  | @ Cl=0.1, Cd= | 0.0092441
|  |  |  | @ Cl=0.4, Cd= | 0.00985
|  |  |  | @ Cl=0.6, Cd= | 0.22769
alpha (deg) | Cl | Cd | Cm | Cl/Cd
-15 | -0.446 | 0.25759 | -0.003 | -1.73
-14.5 | -0.47 | 0.22119 | -0.003 | -2.125
-14 | -0.495 | 0.19928 | -0.003 | -2.481
-13.5 | -0.519 | 0.1994 | -0.003 | -2.601
-13 | -0.542 | 0.1674 | -0.003 | -3.236
-12.5 | -0.56 | 0.1524 | -0.004 | -3.678
-12 | -0.573 | 0.13945 | -0.004 | -4.112
-11.5 | -0.584 | 0.13014 | -0.004 | -4.486
-11 | -0.591 | 0.11633 | -0.004 | -5.083
-10.5 | -0.595 | 0.104 | -0.004 | -5.726
-10 | -0.596 | 0.09224 | -0.004 | -6.461
-9.5 | -0.592 | 0.08665 | -0.004 | -6.834
-9 | -0.584 | 0.07694 | -0.005 | -7.593
-8.5 | -0.572 | 0.07021 | -0.005 | -8.143
-8 | -0.555 | 0.06463 | -0.005 | -8.583
-7.5 | -0.533 | 0.0601 | -0.005 | -8.871
-7 | -0.508 | 0.0542 | -0.006 | -9.363
-6.5 | -0.478 | 0.05004 | -0.006 | -9.552
-6 | -0.445 | 0.04679 | -0.006 | -9.508
-5.5 | -0.409 | 0.04369 | -0.007 | -9.353
-5 | -0.37 | 0.04157 | -0.007 | -8.894
-4.5 | -0.329 | 0.03907 | -0.007 | -8.411
-4 | -0.286 | 0.03673 | -0.008 | -7.783
-3.5 | -0.242 | 0.03485 | -0.009 | -6.936
-3 | -0.243 | 0.01162 | -0.019 | -20.963
-2.5 | -0.186 | 0.01136 | -0.02 | -16.41
-2 | -0.129 | 0.00982 | -0.02 | -13.102
-1.5 | -0.071 | 0.00973 | -0.021 | -7.276
-1 | -0.013 | 0.00973 | -0.021 | -1.305
-0.5 | 0.046 | 0.0093 | -0.021 | 4.897
0 | 0.104 | 0.00924 | -0.022 | 11.232
0.5 | 0.162 | 0.00927 | -0.022 | 17.48
1 | 0.22 | 0.00929 | -0.023 | 23.65
1.5 | 0.278 | 0.00939 | -0.023 | 29.545
2 | 0.335 | 0.00946 | -0.024 | 35.419
2.5 | 0.392 | 0.00957 | -0.024 | 40.946
3 | 0.448 | 0.01153 | -0.024 | 38.849
3.5 | 0.406 | 0.03386 | -0.012 | 12
4 | 0.448 | 0.03599 | -0.011 | 12.444
4.5 | 0.489 | 0.03832 | -0.011 | 12.75
5 | 0.527 | 0.04066 | -0.01 | 12.962
5.5 | 0.563 | 0.04315 | -0.01 | 13.051
6 | 0.596 | 0.04675 | -0.01 | 12.748
6.5 | 0.625 | 0.05095 | -0.009 | 12.27
7 | 0.651 | 0.05499 | -0.009 | 11.831
7.5 | 0.672 | 0.06042 | -0.009 | 11.122
8 | 0.689 | 0.0664 | -0.009 | 10.375
8.5 | 0.701 | 0.07302 | -0.009 | 9.602
9 | 0.709 | 0.07953 | -0.009 | 8.911
9.5 | 0.712 | 0.08806 | -0.009 | 8.082
10 | 0.708 | 0.09885 | -0.009 | 7.163
10.5 | 0.694 | 0.10903 | -0.01 | 6.369
11 | 0.676 | 0.11912 | -0.01 | 5.679
11.5 | 0.655 | 0.1327 | -0.01 | 4.934
12 | 0.63 | 0.14362 | -0.01 | 4.389
12.5 | 0.604 | 0.15601 | -0.01 | 3.87
13 | 0.576 | 0.16846 | -0.01 | 3.418
13.5 | 0.547 | 0.18771 | -0.01 | 2.915
14 | 0.518 | 0.20495 | -0.01 | 2.53
14.5 | 0.49 | 0.22769 | -0.011 | 2.152

## 10. Re 100k Mach 0.00 (2)
BIGFOIL.COM POLAR EXPORT
NACA64-109
NACA64-109 |  |  |  | Cl Max: | 0.9483 | at alpha= | 20 | deg
XFOIL ncrit=9 |  |  |  | L/D Max: | 38.9181 | at alpha= | 4 | deg
Re: | 100000 |  |  | Cd Min: | 0.27843 | at alpha= | 20 | deg
Mach: | 0 |  |  | Cl=0 at alpha= | -0.27508 | deg
|  |  |  | @ Cl=0.1, Cd= | 0.014825
|  |  |  | @ Cl=0.4, Cd= | 0.015509
|  |  |  | @ Cl=0.6, Cd= | 0.022296
alpha (deg) | Cl | Cd | Cm | Cl/Cd
-20 | -0.8439 | 0.26481 | 0.0726 | -3.1868
-19.5 | -0.8229 | 0.25219 | 0.0697 | -3.263
-19 | -0.8006 | 0.24211 | 0.068 | -3.3068
-18.5 | -0.7837 | 0.23544 | 0.0642 | -3.3287
-18 | -0.7674 | 0.22889 | 0.06 | -3.3527
-17.5 | -0.7538 | 0.22364 | 0.0545 | -3.3706
-17 | -0.7502 | 0.22205 | 0.0476 | -3.3785
-16.5 | -0.7454 | 0.21839 | 0.0412 | -3.4132
-16 | -0.7064 | 0.20085 | 0.0436 | -3.5171
-15.5 | -0.6907 | 0.19378 | 0.0402 | -3.5644
-15 | -0.6793 | 0.18731 | 0.0355 | -3.6266
-14.5 | -0.685 | 0.18428 | 0.0273 | -3.7172
-14 | -0.6535 | 0.17175 | 0.0286 | -3.8049
-13.5 | -0.6414 | 0.16454 | 0.0253 | -3.8981
-13 | -0.6475 | 0.15909 | 0.0176 | -4.07
-12.5 | -0.6301 | 0.14885 | 0.0164 | -4.2331
-12 | -0.6145 | 0.14124 | 0.0148 | -4.3508
-11.5 | -0.6294 | 0.13447 | 0.0056 | -4.6806
-11 | -0.6051 | 0.12485 | 0.0071 | -4.8466
-10.5 | -0.609 | 0.11716 | 0.0013 | -5.198
-10 | -0.597 | 0.10887 | 0.0004 | -5.4836
-9.5 | -0.6237 | 0.09987 | -0.0106 | -6.2451
-9 | -0.6141 | 0.09187 | -0.0111 | -6.6844
-8.5 | -0.6092 | 0.08372 | -0.0128 | -7.2766
-8 | -0.6396 | 0.07353 | -0.0212 | -8.6985
-7.5 | -0.6354 | 0.06609 | -0.0224 | -9.6142
-7 | -0.6302 | 0.05878 | -0.0233 | -10.7213
-6 | -0.5713 | 0.03474 | -0.0248 | -16.445
-5.5 | -0.5287 | 0.02944 | -0.0225 | -17.9586
-5 | -0.483 | 0.02508 | -0.02 | -19.2584
-4.5 | -0.4395 | 0.02111 | -0.0177 | -20.8195
-4 | -0.3988 | 0.01841 | -0.0146 | -21.6621
-3.5 | -0.3637 | 0.01642 | -0.0112 | -22.1498
-3 | -0.3477 | 0.01258 | -0.0039 | -27.6391
-2.5 | -0.3281 | 0.01311 | 0.0055 | -25.0267
-2 | -0.3262 | 0.01377 | 0.0193 | -23.6892
-1.5 | -0.2552 | 0.01454 | 0.0193 | -17.5516
-1 | -0.1476 | 0.01461 | 0.007 | -10.1027
-0.5 | -0.0426 | 0.0146 | -0.0058 | -2.9178
0 | 0.0521 | 0.01474 | -0.0169 | 3.5346
0.5 | 0.1423 | 0.0149 | -0.0265 | 9.5503
1 | 0.2305 | 0.01506 | -0.0349 | 15.3054
1.5 | 0.3062 | 0.01522 | -0.0404 | 20.1183
2 | 0.3704 | 0.01543 | -0.043 | 24.0052
2.5 | 0.4263 | 0.01558 | -0.043 | 27.362
3 | 0.4651 | 0.01436 | -0.0345 | 32.3886
3.5 | 0.4947 | 0.01323 | -0.0247 | 37.3923
4 | 0.518 | 0.01331 | -0.0146 | 38.9181
4.5 | 0.5389 | 0.0181 | -0.0099 | 29.7735
5 | 0.5831 | 0.02108 | -0.0076 | 27.6613
5.5 | 0.6355 | 0.02485 | -0.0066 | 25.5734
6 | 0.6887 | 0.02893 | -0.005 | 23.8057
6.5 | 0.736 | 0.03467 | -0.003 | 21.2287
8 | 0.7824 | 0.07014 | -0.0023 | 11.1548
8.5 | 0.7832 | 0.07784 | -0.002 | 10.0617
9 | 0.7342 | 0.08884 | -0.0108 | 8.2643
9.5 | 0.7205 | 0.09889 | -0.0166 | 7.2859
10 | 0.716 | 0.10804 | -0.0207 | 6.6272
10.5 | 0.7416 | 0.11626 | -0.0179 | 6.3788
11 | 0.7125 | 0.12615 | -0.0295 | 5.648
11.5 | 0.7296 | 0.13532 | -0.0296 | 5.3917
12 | 0.7194 | 0.14376 | -0.0375 | 5.0042
12.5 | 0.7474 | 0.15375 | -0.0356 | 4.8611
13 | 0.7319 | 0.16097 | -0.0458 | 4.5468
13.5 | 0.7523 | 0.16907 | -0.0468 | 4.4496
14 | 0.7577 | 0.17808 | -0.0519 | 4.2548
14.5 | 0.7622 | 0.18465 | -0.0578 | 4.1278
15 | 0.8024 | 0.19844 | -0.0541 | 4.0435
15.5 | 0.7996 | 0.20319 | -0.0627 | 3.9352
16 | 0.8025 | 0.20776 | -0.0703 | 3.8626
16.5 | 0.8172 | 0.21487 | -0.0746 | 3.8032
17 | 0.8362 | 0.22261 | -0.0772 | 3.7563
17.5 | 0.8663 | 0.23805 | -0.0775 | 3.6392
18 | 0.8684 | 0.23935 | -0.0854 | 3.6282
18.5 | 0.8803 | 0.24384 | -0.0921 | 3.6102
19 | 0.8966 | 0.25048 | -0.0966 | 3.5795
19.5 | 0.9144 | 0.25748 | -0.1002 | 3.5513
20 | 0.9483 | 0.27843 | -0.0991 | 3.4059

## 11. Re 100k Mach 0.10 (1)
BIGFOIL.COM POLAR EXPORT
NACA64-109
NACA64-109 |  |  |  | Cl Max: | 0.702 | at alpha= | 9 | deg
JavaFoil+Calcfoil stall+Eppler ext transition |  |  |  | L/D Max: | 40.903 | at alpha= | 2.5 | deg
Re: | 100000 |  |  | Cd Min: | 0.00928 | at alpha= | 0.5 | deg
Mach: | 0.1 |  |  | Cl=0 at alpha= | -0.88983 | deg
|  |  |  | @ Cl=0.1, Cd= | 0.00931
|  |  |  | @ Cl=0.4, Cd= | 0.0098236
|  |  |  | @ Cl=0.6, Cd= | 0.2204
alpha (deg) | Cl | Cd | Cm | Cl/Cd
-15 | -0.402 | 0.27399 | -0.003 | -1.468
-14.5 | -0.429 | 0.24197 | -0.003 | -1.775
-14 | -0.457 | 0.21494 | -0.003 | -2.126
-13.5 | -0.485 | 0.19308 | -0.003 | -2.51
-13 | -0.511 | 0.17751 | -0.004 | -2.881
-12.5 | -0.534 | 0.16102 | -0.004 | -3.315
-12 | -0.55 | 0.14225 | -0.004 | -3.867
-11.5 | -0.564 | 0.1315 | -0.004 | -4.288
-11 | -0.575 | 0.12139 | -0.004 | -4.735
-10.5 | -0.582 | 0.10811 | -0.004 | -5.384
-10 | -0.585 | 0.09514 | -0.004 | -6.153
-9.5 | -0.584 | 0.08781 | -0.004 | -6.653
-9 | -0.579 | 0.0773 | -0.005 | -7.484
-8.5 | -0.568 | 0.07167 | -0.005 | -7.926
-8 | -0.553 | 0.06474 | -0.005 | -8.535
-7.5 | -0.532 | 0.06054 | -0.005 | -8.792
-7 | -0.508 | 0.05494 | -0.006 | -9.239
-6.5 | -0.479 | 0.05083 | -0.006 | -9.419
-6 | -0.446 | 0.04706 | -0.006 | -9.479
-5.5 | -0.41 | 0.04383 | -0.007 | -9.356
-5 | -0.371 | 0.04145 | -0.007 | -8.954
-4.5 | -0.33 | 0.03925 | -0.007 | -8.41
-4 | -0.287 | 0.03676 | -0.008 | -7.812
-3.5 | -0.243 | 0.03487 | -0.009 | -6.963
-3 | -0.245 | 0.0117 | -0.019 | -20.913
-2.5 | -0.187 | 0.01148 | -0.02 | -16.314
-2 | -0.129 | 0.00984 | -0.02 | -13.141
-1.5 | -0.071 | 0.00972 | -0.021 | -7.322
-1 | -0.013 | 0.00972 | -0.021 | -1.313
-0.5 | 0.046 | 0.00931 | -0.022 | 4.916
0 | 0.104 | 0.00931 | -0.022 | 11.199
0.5 | 0.163 | 0.00928 | -0.022 | 17.552
1 | 0.221 | 0.00933 | -0.023 | 23.672
1.5 | 0.279 | 0.00938 | -0.023 | 29.747
2 | 0.337 | 0.00944 | -0.024 | 35.641
2.5 | 0.394 | 0.00962 | -0.024 | 40.903
3 | 0.45 | 0.01152 | -0.025 | 39.074
3.5 | 0.408 | 0.03408 | -0.012 | 11.966
4 | 0.45 | 0.03609 | -0.011 | 12.469
4.5 | 0.491 | 0.03818 | -0.01 | 12.848
5 | 0.529 | 0.04086 | -0.01 | 12.948
5.5 | 0.565 | 0.04345 | -0.01 | 13.003
6 | 0.597 | 0.04699 | -0.01 | 12.713
6.5 | 0.626 | 0.05123 | -0.009 | 12.22
7 | 0.651 | 0.05536 | -0.009 | 11.752
7.5 | 0.671 | 0.06066 | -0.009 | 11.058
8 | 0.686 | 0.06673 | -0.009 | 10.283
8.5 | 0.697 | 0.0737 | -0.009 | 9.451
9 | 0.702 | 0.08162 | -0.009 | 8.6
9.5 | 0.702 | 0.08888 | -0.009 | 7.903
10 | 0.696 | 0.10043 | -0.009 | 6.927
10.5 | 0.678 | 0.11113 | -0.01 | 6.104
11 | 0.656 | 0.12262 | -0.01 | 5.352
11.5 | 0.631 | 0.13683 | -0.01 | 4.608
12 | 0.602 | 0.15019 | -0.01 | 4.007
12.5 | 0.571 | 0.16607 | -0.01 | 3.44
13 | 0.539 | 0.17877 | -0.01 | 3.018
13.5 | 0.507 | 0.20564 | -0.01 | 2.467
14 | 0.475 | 0.2204 | -0.011 | 2.156

## 12. Re 100k Mach 0.10 (2)
BIGFOIL.COM POLAR EXPORT
NACA64-109
NACA64-109 |  |  |  | Cl Max: | 0.9524 | at alpha= | 20 | deg
XFOIL ncrit=9 |  |  |  | L/D Max: | 37.4641 | at alpha= | 3.5 | deg
Re: | 100000 |  |  | Cd Min: | 0.28004 | at alpha= | 20 | deg
Mach: | 0.1 |  |  | Cl=0 at alpha= | -0.29017 | deg
|  |  |  | @ Cl=0.1, Cd= | 0.014891
|  |  |  | @ Cl=0.4, Cd= | 0.015587
|  |  |  | @ Cl=0.6, Cd= | 0.022274
alpha (deg) | Cl | Cd | Cm | Cl/Cd
-20 | -0.8477 | 0.2664 | 0.073 | -3.1821
-19.5 | -0.8235 | 0.25144 | 0.0711 | -3.2751
-19 | -0.8031 | 0.24285 | 0.0686 | -3.307
-18.5 | -0.786 | 0.23616 | 0.0647 | -3.3283
-18 | -0.7697 | 0.22961 | 0.0604 | -3.3522
-17.5 | -0.7566 | 0.22478 | 0.0547 | -3.366
-17 | -0.7534 | 0.22337 | 0.0477 | -3.3729
-16.5 | -0.7324 | 0.21142 | 0.0449 | -3.4642
-16 | -0.7075 | 0.20139 | 0.0441 | -3.5131
-15.5 | -0.6918 | 0.19433 | 0.0406 | -3.5599
-15 | -0.6814 | 0.18817 | 0.0355 | -3.6212
-14.5 | -0.6874 | 0.18528 | 0.0273 | -3.7101
-14 | -0.6533 | 0.17225 | 0.029 | -3.7927
-13.5 | -0.642 | 0.1651 | 0.0254 | -3.8886
-13 | -0.6501 | 0.16003 | 0.0172 | -4.0624
-12.5 | -0.6268 | 0.14931 | 0.0173 | -4.198
-12 | -0.6142 | 0.14179 | 0.0149 | -4.3318
-11.5 | -0.6322 | 0.13531 | 0.005 | -4.6722
-11 | -0.6026 | 0.12548 | 0.0077 | -4.8024
-10.5 | -0.613 | 0.11786 | 0.0002 | -5.2011
-10 | -0.5949 | 0.10957 | 0.0008 | -5.4294
-9.5 | -0.6275 | 0.10042 | -0.0118 | -6.2488
-9 | -0.6189 | 0.09228 | -0.0126 | -6.7068
-8.5 | -0.6092 | 0.08434 | -0.0131 | -7.2231
-8 | -0.6247 | 0.07517 | -0.0184 | -8.3105
-7.5 | -0.6329 | 0.06698 | -0.0221 | -9.4491
-6 | -0.5746 | 0.03468 | -0.0254 | -16.5686
-5.5 | -0.5316 | 0.02977 | -0.0228 | -17.8569
-5 | -0.4861 | 0.02536 | -0.0202 | -19.168
-4.5 | -0.4425 | 0.0213 | -0.0179 | -20.7746
-4 | -0.4013 | 0.01859 | -0.0147 | -21.5869
-3.5 | -0.3658 | 0.01665 | -0.0113 | -21.97
-3 | -0.3483 | 0.01259 | -0.0046 | -27.6648
-2.5 | -0.3291 | 0.01312 | 0.005 | -25.0838
-2 | -0.3263 | 0.01378 | 0.0186 | -23.6792
-1.5 | -0.2603 | 0.01459 | 0.02 | -17.841
-1 | -0.1535 | 0.01467 | 0.0079 | -10.4635
-0.5 | -0.041 | 0.0147 | -0.0061 | -2.7891
0 | 0.0567 | 0.01482 | -0.0177 | 3.8259
0.5 | 0.1481 | 0.01497 | -0.0274 | 9.8931
1 | 0.2334 | 0.01511 | -0.0353 | 15.4467
1.5 | 0.3119 | 0.01526 | -0.0412 | 20.4391
2 | 0.3726 | 0.01549 | -0.0432 | 24.0542
2.5 | 0.4262 | 0.01568 | -0.0427 | 27.1811
3 | 0.4669 | 0.01428 | -0.034 | 32.6961
3.5 | 0.4964 | 0.01325 | -0.0244 | 37.4642
4 | 0.5144 | 0.01397 | -0.0136 | 36.8218
4.5 | 0.5406 | 0.0183 | -0.0096 | 29.541
5 | 0.586 | 0.02125 | -0.0074 | 27.5765
5.5 | 0.6389 | 0.02512 | -0.0063 | 25.4339
6 | 0.692 | 0.02929 | -0.0047 | 23.6258
6.5 | 0.7388 | 0.03521 | -0.0026 | 20.9827
8.5 | 0.7663 | 0.07898 | -0.0039 | 9.7025
9 | 0.7817 | 0.08711 | -0.0023 | 8.9737
9.5 | 0.721 | 0.09963 | -0.0165 | 7.2368
10 | 0.7182 | 0.10863 | -0.0202 | 6.6114
10.5 | 0.7469 | 0.11689 | -0.0168 | 6.3898
11 | 0.7103 | 0.12697 | -0.0302 | 5.5942
11.5 | 0.7343 | 0.13612 | -0.0287 | 5.3945
12 | 0.718 | 0.14449 | -0.0381 | 4.9692
12.5 | 0.7507 | 0.15468 | -0.0352 | 4.8532
13 | 0.7325 | 0.16161 | -0.0461 | 4.5325
13.5 | 0.7473 | 0.1695 | -0.0487 | 4.4088
14 | 0.761 | 0.17907 | -0.0517 | 4.2497
14.5 | 0.763 | 0.18529 | -0.0583 | 4.1179
15 | 0.8049 | 0.19947 | -0.0543 | 4.0352
15.5 | 0.8033 | 0.20445 | -0.0628 | 3.9291
16 | 0.8045 | 0.20847 | -0.0708 | 3.8591
16.5 | 0.8191 | 0.21556 | -0.0752 | 3.7999
17 | 0.8374 | 0.22309 | -0.0782 | 3.7536
17.5 | 0.8699 | 0.23941 | -0.0779 | 3.6335
18 | 0.8722 | 0.24079 | -0.0857 | 3.6222
18.5 | 0.8832 | 0.24469 | -0.0928 | 3.6095
19 | 0.8996 | 0.25135 | -0.0974 | 3.5791
19.5 | 0.9174 | 0.25829 | -0.1011 | 3.5518
20 | 0.9524 | 0.28004 | -0.0997 | 3.4009

## 13. Re 100k Mach 0.25 (1)
BIGFOIL.COM POLAR EXPORT
NACA64-109
NACA64-109 |  |  |  | Cl Max: | 0.66 | at alpha= | 8 | deg
JavaFoil+Calcfoil stall+Eppler ext transition |  |  |  | L/D Max: | 39.805 | at alpha= | 3 | deg
Re: | 100000 |  |  | Cd Min: | 0.0093 | at alpha= | -0.5 | deg
Mach: | 0.25 |  |  | Cl=0 at alpha= | -0.89167 | deg
|  |  |  | @ Cl=0.1, Cd= | 0.0093088
|  |  |  | @ Cl=0.4, Cd= | 0.4049
|  |  |  | @ Cl=0.6, Cd= | 0.4049
alpha (deg) | Cl | Cd | Cm | Cl/Cd
-13.5 | -0.071 | 0.21757 | -0.004 | -0.325
-13 | -0.214 | 0.41456 | -0.004 | -0.517
-12.5 | -0.282 | 0.26969 | -0.004 | -1.047
-12 | -0.336 | 0.22893 | -0.004 | -1.467
-11.5 | -0.384 | 0.18115 | -0.004 | -2.12
-11 | -0.427 | 0.15731 | -0.004 | -2.711
-10.5 | -0.463 | 0.13461 | -0.004 | -3.439
-10 | -0.492 | 0.12252 | -0.004 | -4.019
-9.5 | -0.515 | 0.10048 | -0.005 | -5.12
-9 | -0.528 | 0.08768 | -0.005 | -6.027
-8.5 | -0.534 | 0.07807 | -0.005 | -6.843
-8 | -0.532 | 0.06962 | -0.005 | -7.639
-7.5 | -0.522 | 0.0627 | -0.005 | -8.32
-7 | -0.504 | 0.05722 | -0.006 | -8.814
-6.5 | -0.481 | 0.052 | -0.006 | -9.24
-6 | -0.451 | 0.04829 | -0.006 | -9.342
-5.5 | -0.417 | 0.04504 | -0.007 | -9.259
-5 | -0.379 | 0.04206 | -0.007 | -9.009
-4.5 | -0.338 | 0.03944 | -0.007 | -8.564
-4 | -0.294 | 0.03712 | -0.008 | -7.928
-3.5 | -0.249 | 0.03519 | -0.009 | -7.078
-3 | -0.251 | 0.01175 | -0.02 | -21.38
-2.5 | -0.192 | 0.01153 | -0.02 | -16.679
-2 | -0.133 | 0.00986 | -0.021 | -13.476
-1.5 | -0.073 | 0.00985 | -0.021 | -7.418
-1 | -0.013 | 0.00943 | -0.022 | -1.39
-0.5 | 0.047 | 0.0093 | -0.022 | 5.053
0 | 0.107 | 0.00931 | -0.023 | 11.513
0.5 | 0.167 | 0.00931 | -0.023 | 17.973
1 | 0.227 | 0.00937 | -0.023 | 24.217
1.5 | 0.287 | 0.00942 | -0.024 | 30.405
2 | 0.346 | 0.0095 | -0.024 | 36.401
2.5 | 0.404 | 0.01139 | -0.025 | 35.521
3 | 0.462 | 0.01161 | -0.025 | 39.805
3.5 | 0.418 | 0.03427 | -0.012 | 12.204
4 | 0.461 | 0.0364 | -0.011 | 12.662
4.5 | 0.502 | 0.03869 | -0.011 | 12.968
5 | 0.54 | 0.04159 | -0.011 | 12.977
5.5 | 0.574 | 0.04441 | -0.01 | 12.923
6 | 0.603 | 0.04752 | -0.01 | 12.699
6.5 | 0.628 | 0.0533 | -0.01 | 11.776
7 | 0.646 | 0.05862 | -0.009 | 11.015
7.5 | 0.657 | 0.06508 | -0.009 | 10.091
8 | 0.66 | 0.07328 | -0.01 | 9.009
8.5 | 0.655 | 0.08212 | -0.009 | 7.98
9 | 0.642 | 0.09493 | -0.009 | 6.765
9.5 | 0.621 | 0.11024 | -0.01 | 5.63
10 | 0.587 | 0.12826 | -0.01 | 4.575
10.5 | 0.536 | 0.14592 | -0.01 | 3.671
11 | 0.476 | 0.17424 | -0.01 | 2.733
11.5 | 0.41 | 0.20867 | -0.01 | 1.965
12 | 0.338 | 0.26472 | -0.01 | 1.276
12.5 | 0.258 | 0.30612 | -0.011 | 0.843
13 | 0.156 | 0.4049 | -0.011 | 0.385

## 14. Re 100k Mach 0.25 (2)
BIGFOIL.COM POLAR EXPORT
NACA64-109
NACA64-109 |  |  |  | Cl Max: | 0.9545 | at alpha= | 20 | deg
XFOIL ncrit=9 |  |  |  | L/D Max: | 38.3876 | at alpha= | 3.5 | deg
Re: | 100000 |  |  | Cd Min: | 0.27093 | at alpha= | 20 | deg
Mach: | 0.25 |  |  | Cl=0 at alpha= | -0.31832 | deg
|  |  |  | @ Cl=0.1, Cd= | 0.015279
|  |  |  | @ Cl=0.4, Cd= | 0.015675
|  |  |  | @ Cl=0.6, Cd= | 0.022147
alpha (deg) | Cl | Cd | Cm | Cl/Cd
-20 | -0.627 | 0.23268 | 0.0599 | -2.6947
-19.5 | -0.8364 | 0.25424 | 0.0759 | -3.2898
-19 | -0.8175 | 0.24712 | 0.0719 | -3.3081
-18.5 | -0.7997 | 0.24029 | 0.0676 | -3.3281
-18 | -0.7833 | 0.2342 | 0.0625 | -3.3446
-17.5 | -0.7744 | 0.232 | 0.0554 | -3.3379
-17 | -0.7703 | 0.23027 | 0.0487 | -3.3452
-16.5 | -0.733 | 0.21189 | 0.0498 | -3.4593
-16 | -0.7148 | 0.20451 | 0.0465 | -3.4952
-15.5 | -0.6995 | 0.19754 | 0.0422 | -3.5411
-15 | -0.697 | 0.19417 | 0.035 | -3.5896
-14.5 | -0.6733 | 0.18268 | 0.0335 | -3.6857
-14 | -0.6555 | 0.17501 | 0.0308 | -3.7455
-13.5 | -0.6528 | 0.16949 | 0.0247 | -3.8516
-13 | -0.6625 | 0.165 | 0.0159 | -4.0152
-12.5 | -0.621 | 0.15201 | 0.0198 | -4.0853
-12 | -0.6228 | 0.14554 | 0.0134 | -4.2792
-11.5 | -0.6094 | 0.13609 | 0.0113 | -4.4779
-11 | -0.599 | 0.12851 | 0.0085 | -4.6611
-10.5 | -0.5967 | 0.12002 | 0.0044 | -4.9717
-10 | -0.6062 | 0.11294 | -0.0025 | -5.3675
-9.5 | -0.5893 | 0.10456 | -0.0023 | -5.636
-9 | -0.5835 | 0.09636 | -0.0046 | -6.0554
-8.5 | -0.6429 | 0.08732 | -0.0202 | -7.3626
-8 | -0.5969 | 0.07964 | -0.0134 | -7.495
-7.5 | -0.6098 | 0.07138 | -0.0179 | -8.543
-7 | -0.6164 | 0.0636 | -0.0204 | -9.6918
-6 | -0.5849 | 0.03762 | -0.028 | -15.5476
-5.5 | -0.5468 | 0.03154 | -0.0246 | -17.3367
-5 | -0.5026 | 0.02699 | -0.0216 | -18.6217
-4.5 | -0.4587 | 0.0224 | -0.0189 | -20.4777
-4 | -0.4155 | 0.01983 | -0.0156 | -20.9531
-3.5 | -0.3796 | 0.01739 | -0.0119 | -21.8286
-3 | -0.3447 | 0.01479 | -0.0087 | -23.3063
-2.5 | -0.3349 | 0.01319 | 0.0025 | -25.3904
-2 | -0.3256 | 0.01388 | 0.0147 | -23.4582
-1.5 | -0.2925 | 0.01482 | 0.0243 | -19.7368
-1 | -0.1771 | 0.01508 | 0.0112 | -11.744
0 | 0.0827 | 0.01527 | -0.022 | 5.4158
0.5 | 0.1738 | 0.01532 | -0.0315 | 11.3446
1 | 0.2613 | 0.01539 | -0.0396 | 16.9786
1.5 | 0.3339 | 0.01554 | -0.0442 | 21.4865
2 | 0.3987 | 0.01567 | -0.0463 | 25.4435
2.5 | 0.4433 | 0.01585 | -0.0435 | 27.9685
3 | 0.4751 | 0.01406 | -0.0314 | 33.7909
3.5 | 0.5071 | 0.01321 | -0.0225 | 38.3876
4 | 0.5135 | 0.01632 | -0.0115 | 31.4645
4.5 | 0.552 | 0.01914 | -0.0081 | 28.8401
5 | 0.6018 | 0.02226 | -0.0061 | 27.035
5.5 | 0.6574 | 0.02669 | -0.0048 | 24.6309
6 | 0.709 | 0.03134 | -0.0028 | 22.6228
6.5 | 0.7518 | 0.03799 | -0.0004 | 19.7894
7 | 0.7831 | 0.04817 | 0.0029 | 16.257
8.5 | 0.7207 | 0.08605 | -0.0122 | 8.3754
9 | 0.7059 | 0.09539 | -0.0177 | 7.4001
9.5 | 0.7018 | 0.10429 | -0.0215 | 6.7293
10 | 0.701 | 0.11297 | -0.0251 | 6.2052
10.5 | 0.7017 | 0.12174 | -0.0288 | 5.7639
11 | 0.7184 | 0.13072 | -0.0294 | 5.4957
11.5 | 0.7168 | 0.13879 | -0.0349 | 5.1646
12 | 0.7197 | 0.14807 | -0.0396 | 4.8605
12.5 | 0.7293 | 0.15606 | -0.0433 | 4.6732
13 | 0.7467 | 0.16607 | -0.0453 | 4.4963
13.5 | 0.7445 | 0.17264 | -0.0527 | 4.3124
14 | 0.7794 | 0.18481 | -0.0509 | 4.2173
14.5 | 0.7711 | 0.18891 | -0.0605 | 4.0818
15 | 0.7855 | 0.19623 | -0.0647 | 4.003
15.5 | 0.8219 | 0.21102 | -0.0633 | 3.8949
16 | 0.8195 | 0.21353 | -0.0723 | 3.8379
16.5 | 0.8307 | 0.21939 | -0.0785 | 3.7864
17 | 0.848 | 0.22673 | -0.0827 | 3.7401
17.5 | 0.8724 | 0.23677 | -0.0844 | 3.6846
18 | 0.8948 | 0.24938 | -0.0874 | 3.5881
18.5 | 0.9011 | 0.25031 | -0.0958 | 3.5999
19 | 0.917 | 0.25625 | -0.1016 | 3.5785
19.5 | 0.935 | 0.26321 | -0.1061 | 3.5523
20 | 0.9545 | 0.27093 | -0.1099 | 3.5231

## 15. Re 100k Mach 0.50 (1)
BIGFOIL.COM POLAR EXPORT
NACA64-109
NACA64-109 |  |  |  | Cl Max: | 1.082 | at alpha= | 20 | deg
JavaFoil+Calcfoil stall+Eppler ext transition |  |  |  | L/D Max: | 33.689 | at alpha= | 2 | deg
Re: | 100000 |  |  | Cd Min: | 0.00947 | at alpha= | 0 | deg
Mach: | 0.5 |  |  | Cl=0 at alpha= | -0.88971 | deg
|  |  |  | @ Cl=0.1, Cd= | 0.0094939
|  |  |  | @ Cl=0.4, Cd= | 0.13058
|  |  |  | @ Cl=0.6, Cd= | 0.18309
alpha (deg) | Cl | Cd | Cm | Cl/Cd
-20 | -1.011 | 0.34007 | -0.003 | -2.972
-19.5 | -0.985 | 0.31539 | -0.004 | -3.123
-19 | -0.957 | 0.32477 | -0.004 | -2.946
-18.5 | -0.931 | 0.31422 | -0.004 | -2.963
-18 | -0.905 | 0.31895 | -0.004 | -2.838
-17.5 | -0.88 | 0.30224 | -0.004 | -2.911
-17 | -0.854 | 0.29897 | -0.005 | -2.857
-16.5 | -0.826 | 0.28238 | -0.005 | -2.925
-16 | -0.8 | 0.28583 | -0.005 | -2.798
-15.5 | -0.774 | 0.26955 | -0.005 | -2.871
-15 | -0.748 | 0.26548 | -0.005 | -2.818
-14.5 | -0.722 | 0.26368 | -0.006 | -2.738
-14 | -0.694 | 0.23566 | -0.005 | -2.946
-13.5 | -0.668 | 0.22651 | -0.006 | -2.95
-13 | -0.642 | 0.22499 | -0.006 | -2.854
-12.5 | -0.616 | 0.22135 | -0.006 | -2.782
-12 | -0.59 | 0.21792 | -0.006 | -2.706
-11.5 | -0.563 | 0.20836 | -0.006 | -2.7
-11 | -0.536 | 0.20157 | -0.006 | -2.659
-10.5 | -0.51 | 0.18345 | -0.006 | -2.779
-10 | -0.483 | 0.16529 | -0.007 | -2.925
-9.5 | -0.457 | 0.16176 | -0.007 | -2.826
-9 | -0.431 | 0.17381 | -0.007 | -2.477
-8.5 | -0.404 | 0.14961 | -0.006 | -2.697
-8 | -0.377 | 0.1427 | -0.007 | -2.643
-7.5 | -0.351 | 0.13818 | -0.007 | -2.538
-7 | -0.324 | 0.13497 | -0.007 | -2.402
-6.5 | -0.297 | 0.10952 | -0.006 | -2.716
-6 | -0.271 | 0.10301 | -0.007 | -2.631
-5.5 | -0.405 | 0.05774 | -0.006 | -7.005
-5 | -0.398 | 0.04681 | -0.007 | -8.493
-4.5 | -0.366 | 0.04275 | -0.008 | -8.56
-4 | -0.324 | 0.03924 | -0.008 | -8.254
-3.5 | -0.276 | 0.03605 | -0.009 | -7.651
-3 | -0.225 | 0.03424 | -0.01 | -6.576
-2.5 | -0.214 | 0.0115 | -0.023 | -18.631
-2 | -0.148 | 0.01112 | -0.023 | -13.31
-1.5 | -0.082 | 0.0109 | -0.024 | -7.488
-1 | -0.015 | 0.00953 | -0.024 | -1.536
-0.5 | 0.053 | 0.00955 | -0.025 | 5.503
0 | 0.12 | 0.00947 | -0.025 | 12.648
0.5 | 0.187 | 0.00948 | -0.026 | 19.712
1 | 0.253 | 0.00955 | -0.026 | 26.55
1.5 | 0.32 | 0.01118 | -0.027 | 28.605
2 | 0.385 | 0.01144 | -0.027 | 33.689
2.5 | 0.45 | 0.01411 | -0.028 | 31.919
3 | 0.415 | 0.0332 | -0.013 | 12.495
3.5 | 0.462 | 0.03567 | -0.012 | 12.962
4 | 0.505 | 0.03842 | -0.012 | 13.153
4.5 | 0.54 | 0.04214 | -0.011 | 12.82
5 | 0.56 | 0.0473 | -0.01 | 11.834
5.5 | 0.543 | 0.05648 | -0.01 | 9.606
6 | 0.363 | 0.10251 | -0.011 | 3.541
6.5 | 0.389 | 0.11955 | -0.01 | 3.254
7 | 0.415 | 0.14563 | -0.012 | 2.853
7.5 | 0.441 | 0.14753 | -0.012 | 2.992
8 | 0.467 | 0.15002 | -0.012 | 3.115
8.5 | 0.493 | 0.15228 | -0.013 | 3.239
9 | 0.52 | 0.15845 | -0.014 | 3.282
9.5 | 0.546 | 0.16195 | -0.015 | 3.37
10 | 0.572 | 0.17795 | -0.015 | 3.212
10.5 | 0.597 | 0.18204 | -0.015 | 3.281
11 | 0.623 | 0.19114 | -0.015 | 3.259
11.5 | 0.65 | 0.2016 | -0.017 | 3.223
12 | 0.675 | 0.21602 | -0.017 | 3.125
12.5 | 0.701 | 0.21945 | -0.017 | 3.192
13 | 0.726 | 0.22539 | -0.017 | 3.221
13.5 | 0.752 | 0.23107 | -0.018 | 3.252
14 | 0.778 | 0.25847 | -0.019 | 3.012
14.5 | 0.804 | 0.26233 | -0.019 | 3.063
15 | 0.829 | 0.26551 | -0.02 | 3.121
15.5 | 0.854 | 0.28064 | -0.02 | 3.042
16 | 0.88 | 0.28287 | -0.021 | 3.111
16.5 | 0.906 | 0.29416 | -0.021 | 3.081
17 | 0.931 | 0.29395 | -0.022 | 3.168
17.5 | 0.956 | 0.30318 | -0.022 | 3.153
18 | 0.981 | 0.31387 | -0.022 | 3.125
18.5 | 1.008 | 0.32593 | -0.023 | 3.094
19 | 1.033 | 0.332 | -0.024 | 3.111
19.5 | 1.057 | 0.33444 | -0.024 | 3.161
20 | 1.082 | 0.34394 | -0.024 | 3.145

## 16. Re 100k Mach 0.50 (2)
BIGFOIL.COM POLAR EXPORT
NACA64-109
NACA64-109 |  |  |  | Cl Max: | 1.0496 | at alpha= | 20 | deg
XFOIL ncrit=9 |  |  |  | L/D Max: | 37.6386 | at alpha= | 3 | deg
Re: | 100000 |  |  | Cd Min: | 0.29918 | at alpha= | 20 | deg
Mach: | 0.5 |  |  | Cl=0 at alpha= | -0.25287 | deg
|  |  |  | @ Cl=0.1, Cd= | 0.017122
|  |  |  | @ Cl=0.4, Cd= | 0.016904
|  |  |  | @ Cl=0.6, Cd= | 0.022607
alpha (deg) | Cl | Cd | Cm | Cl/Cd
-20 | -0.9361 | 0.28632 | 0.0971 | -3.2694
-19.5 | -0.914 | 0.27835 | 0.0914 | -3.2836
-19 | -0.8943 | 0.27342 | 0.0841 | -3.2708
-18.5 | -0.8815 | 0.27248 | 0.0762 | -3.2351
-18 | -0.8501 | 0.25435 | 0.0742 | -3.3422
-17.5 | -0.8256 | 0.24448 | 0.0703 | -3.377
-17 | -0.8037 | 0.23619 | 0.0656 | -3.4028
-16.5 | -0.7833 | 0.22874 | 0.0599 | -3.4244
-16 | -0.7741 | 0.22664 | 0.0517 | -3.4155
-15.5 | -0.7426 | 0.21174 | 0.0501 | -3.5071
-15 | -0.72 | 0.20321 | 0.0463 | -3.5431
-14.5 | -0.7121 | 0.19927 | 0.0386 | -3.5735
-14 | -0.6863 | 0.18752 | 0.0357 | -3.6599
-13.5 | -0.663 | 0.17849 | 0.0329 | -3.7145
-13 | -0.6613 | 0.17415 | 0.0255 | -3.7973
-12.5 | -0.6322 | 0.16226 | 0.0239 | -3.8962
-12 | -0.6181 | 0.15473 | 0.0199 | -3.9947
-11.5 | -0.6026 | 0.14602 | 0.0166 | -4.1268
-11 | -0.6115 | 0.14093 | 0.0089 | -4.339
-10.5 | -0.5803 | 0.13028 | 0.0094 | -4.4543
-10 | -0.5691 | 0.12186 | 0.0062 | -4.6701
-9.5 | -0.5676 | 0.11402 | 0.0016 | -4.9781
-9 | -0.5653 | 0.10625 | -0.0023 | -5.3205
-8.5 | -0.5567 | 0.09825 | -0.0047 | -5.6662
-8 | -0.5417 | 0.09038 | -0.0054 | -5.9936
-7.5 | -0.5383 | 0.08321 | -0.0069 | -6.4692
-7 | -0.589 | 0.06691 | -0.0296 | -8.8029
-6.5 | -0.5968 | 0.05488 | -0.0351 | -10.8746
-6 | -0.5916 | 0.04695 | -0.0348 | -12.6006
-5.5 | -0.5794 | 0.03968 | -0.0329 | -14.6018
-5 | -0.5586 | 0.03328 | -0.0288 | -16.7849
-4.5 | -0.5273 | 0.02829 | -0.0238 | -18.6391
-4 | -0.4893 | 0.02443 | -0.0192 | -20.0287
-3.5 | -0.4439 | 0.02116 | -0.0148 | -20.9783
-3 | -0.4028 | 0.01867 | -0.0104 | -21.5747
-2.5 | -0.3626 | 0.01659 | -0.0066 | -21.8565
-2 | -0.343 | 0.01438 | 0.0032 | -23.8526
-1.5 | -0.3005 | 0.01638 | 0.0162 | -18.3455
-1 | -0.1915 | 0.01698 | 0.0095 | -11.278
-0.5 | -0.0689 | 0.01711 | -0.0031 | -4.0269
0 | 0.0705 | 0.01715 | -0.0193 | 4.1108
0.5 | 0.2075 | 0.01702 | -0.0352 | 12.1915
1 | 0.3377 | 0.01678 | -0.0495 | 20.1251
1.5 | 0.4082 | 0.01692 | -0.0524 | 24.1253
2 | 0.4553 | 0.01717 | -0.0498 | 26.5172
2.5 | 0.4952 | 0.01534 | -0.0377 | 32.2816
3 | 0.5228 | 0.01389 | -0.0246 | 37.6386
3.5 | 0.5185 | 0.01647 | -0.0107 | 31.4815
4 | 0.5529 | 0.01943 | -0.0053 | 28.456
4.5 | 0.6076 | 0.02312 | -0.0021 | 26.2803
5 | 0.6688 | 0.02747 | 0.0002 | 24.3466
5.5 | 0.7187 | 0.0337 | 0.0028 | 21.3264
6 | 0.7504 | 0.04028 | 0.0061 | 18.6296
6.5 | 0.7607 | 0.04739 | 0.0088 | 16.0519
7 | 0.7607 | 0.05558 | 0.0101 | 13.6866
7.5 | 0.7286 | 0.06387 | 0.0088 | 11.4075
8 | 0.7019 | 0.07522 | 0.0012 | 9.3313
8.5 | 0.6815 | 0.0985 | -0.0215 | 6.9188
9 | 0.6864 | 0.1075 | -0.0245 | 6.3851
10 | 0.6994 | 0.1254 | -0.031 | 5.5774
10.5 | 0.6994 | 0.13384 | -0.0362 | 5.2256
11 | 0.7031 | 0.14245 | -0.0413 | 4.9358
11.5 | 0.7137 | 0.15108 | -0.0454 | 4.724
12 | 0.7334 | 0.16064 | -0.0482 | 4.5655
12.5 | 0.7467 | 0.16865 | -0.0527 | 4.4275
13 | 0.7609 | 0.17772 | -0.0575 | 4.2815
13.5 | 0.7769 | 0.18574 | -0.0623 | 4.1827
14 | 0.8055 | 0.19792 | -0.0646 | 4.0698
14.5 | 0.8117 | 0.20293 | -0.0728 | 3.9999
15 | 0.8532 | 0.2195 | -0.0721 | 3.887
15.5 | 0.8527 | 0.2206 | -0.0825 | 3.8654
16 | 0.8734 | 0.2289 | -0.0879 | 3.8156
16.5 | 0.9022 | 0.24092 | -0.0901 | 3.7448
17 | 0.9236 | 0.25128 | -0.0954 | 3.6756
17.5 | 0.9379 | 0.25536 | -0.1039 | 3.6729
18 | 0.9598 | 0.26376 | -0.1096 | 3.6389
18.5 | 0.9836 | 0.27296 | -0.1145 | 3.6035
19 | 1.0192 | 0.29514 | -0.1149 | 3.4533
19.5 | 1.0302 | 0.29436 | -0.1241 | 3.4998
20 | 1.0496 | 0.29918 | -0.1323 | 3.5083

## 17. Re 250k Mach 0.00 (1)
BIGFOIL.COM POLAR EXPORT
NACA64-109
NACA64-109 |  |  |  | Cl Max: | 0.712 | at alpha= | 9.5 | deg
JavaFoil+Calcfoil stall+Eppler ext transition |  |  |  | L/D Max: | 56.107 | at alpha= | 4 | deg
Re: | 250000 |  |  | Cd Min: | 0.00711 | at alpha= | 0 | deg
Mach: | 0 |  |  | Cl=0 at alpha= | -0.88983 | deg
|  |  |  | @ Cl=0.1, Cd= | 0.0071114
|  |  |  | @ Cl=0.4, Cd= | 0.0077014
|  |  |  | @ Cl=0.6, Cd= | 0.17432
alpha (deg) | Cl | Cd | Cm | Cl/Cd
-15.5 | -0.422 | 0.2135 | -0.003 | -1.975
-15 | -0.446 | 0.20045 | -0.003 | -2.223
-14.5 | -0.47 | 0.17551 | -0.003 | -2.679
-14 | -0.495 | 0.16081 | -0.003 | -3.076
-13.5 | -0.519 | 0.14878 | -0.003 | -3.486
-13 | -0.542 | 0.13557 | -0.004 | -3.997
-12.5 | -0.561 | 0.12216 | -0.004 | -4.588
-12 | -0.573 | 0.11345 | -0.004 | -5.055
-11.5 | -0.584 | 0.10409 | -0.004 | -5.609
-11 | -0.591 | 0.09554 | -0.004 | -6.19
-10.5 | -0.596 | 0.08923 | -0.004 | -6.675
-10 | -0.596 | 0.07856 | -0.004 | -7.587
-9.5 | -0.592 | 0.07394 | -0.004 | -8.01
-9 | -0.584 | 0.06657 | -0.005 | -8.777
-8.5 | -0.572 | 0.062 | -0.005 | -9.221
-8 | -0.555 | 0.057 | -0.005 | -9.733
-7.5 | -0.533 | 0.0538 | -0.005 | -9.911
-7 | -0.508 | 0.04922 | -0.006 | -10.317
-6.5 | -0.478 | 0.04551 | -0.006 | -10.509
-6 | -0.445 | 0.04271 | -0.007 | -10.423
-5.5 | -0.409 | 0.04021 | -0.007 | -10.168
-5 | -0.37 | 0.0382 | -0.007 | -9.683
-4.5 | -0.329 | 0.03601 | -0.008 | -9.132
-4 | -0.355 | 0.00967 | -0.018 | -36.774
-3.5 | -0.3 | 0.00994 | -0.019 | -30.203
-3 | -0.244 | 0.00969 | -0.019 | -25.122
-2.5 | -0.186 | 0.00946 | -0.02 | -19.698
-2 | -0.129 | 0.00727 | -0.02 | -17.701
-1.5 | -0.071 | 0.00719 | -0.021 | -9.855
-1 | -0.013 | 0.00716 | -0.021 | -1.775
-0.5 | 0.046 | 0.00713 | -0.021 | 6.388
0 | 0.104 | 0.00711 | -0.022 | 14.605
0.5 | 0.162 | 0.00714 | -0.022 | 22.681
1 | 0.22 | 0.00716 | -0.023 | 30.716
1.5 | 0.278 | 0.00726 | -0.023 | 38.252
2 | 0.335 | 0.00728 | -0.024 | 46.01
2.5 | 0.392 | 0.00741 | -0.024 | 52.899
3 | 0.448 | 0.00945 | -0.024 | 47.425
3.5 | 0.503 | 0.00972 | -0.025 | 51.781
4 | 0.556 | 0.00992 | -0.025 | 56.107
4.5 | 0.489 | 0.03552 | -0.012 | 13.776
5 | 0.527 | 0.03774 | -0.011 | 13.977
5.5 | 0.564 | 0.03988 | -0.011 | 14.131
6 | 0.596 | 0.04287 | -0.011 | 13.91
6.5 | 0.626 | 0.04583 | -0.01 | 13.648
7 | 0.651 | 0.04982 | -0.01 | 13.065
7.5 | 0.672 | 0.05345 | -0.01 | 12.574
8 | 0.689 | 0.05779 | -0.01 | 11.922
8.5 | 0.701 | 0.06331 | -0.01 | 11.075
9 | 0.709 | 0.06876 | -0.009 | 10.307
9.5 | 0.712 | 0.07467 | -0.009 | 9.533
10 | 0.708 | 0.08181 | -0.009 | 8.655
10.5 | 0.695 | 0.08964 | -0.01 | 7.748
11 | 0.676 | 0.09759 | -0.01 | 6.932
11.5 | 0.655 | 0.1077 | -0.01 | 6.081
12 | 0.63 | 0.11558 | -0.01 | 5.454
12.5 | 0.604 | 0.12503 | -0.01 | 4.829
13 | 0.576 | 0.13795 | -0.011 | 4.175
13.5 | 0.547 | 0.15371 | -0.011 | 3.561
14 | 0.519 | 0.16361 | -0.011 | 3.17
14.5 | 0.49 | 0.17432 | -0.011 | 2.812

## 18. Re 250k Mach 0.00 (2)
BIGFOIL.COM POLAR EXPORT
NACA64-109
NACA64-109 |  |  |  | Cl Max: | 0.9365 | at alpha= | 20 | deg
XFOIL ncrit=9 |  |  |  | L/D Max: | 55.956 | at alpha= | 3.5 | deg
Re: | 250000 |  |  | Cd Min: | 0.26454 | at alpha= | 20 | deg
Mach: | 0 |  |  | Cl=0 at alpha= | -0.82446 | deg
|  |  |  | @ Cl=0.1, Cd= | 0.00848
|  |  |  | @ Cl=0.4, Cd= | 0.0082353
|  |  |  | @ Cl=0.6, Cd= | 0.016252
alpha (deg) | Cl | Cd | Cm | Cl/Cd
-20 | -0.8337 | 0.2546 | 0.0781 | -3.2745
-19.5 | -0.8165 | 0.24793 | 0.0736 | -3.2933
-19 | -0.8002 | 0.24188 | 0.0681 | -3.3083
-18.5 | -0.7885 | 0.23684 | 0.062 | -3.3293
-18 | -0.7762 | 0.2309 | 0.0567 | -3.3616
-17.5 | -0.753 | 0.21933 | 0.0556 | -3.4332
-17 | -0.7361 | 0.21249 | 0.0525 | -3.4642
-16.5 | -0.7201 | 0.2056 | 0.0488 | -3.5024
-16 | -0.7047 | 0.19848 | 0.0447 | -3.5505
-15.5 | -0.6939 | 0.192 | 0.0387 | -3.6141
-15 | -0.686 | 0.18541 | 0.0329 | -3.6999
-14.5 | -0.674 | 0.17749 | 0.0283 | -3.7974
-14 | -0.6616 | 0.16654 | 0.0261 | -3.9726
-13.5 | -0.6432 | 0.15922 | 0.0247 | -4.0397
-13 | -0.6317 | 0.1517 | 0.0215 | -4.1641
-12.5 | -0.6225 | 0.14371 | 0.0178 | -4.3316
-12 | -0.6161 | 0.13525 | 0.0132 | -4.5553
-11.5 | -0.6163 | 0.12602 | 0.005 | -4.8905
-11 | -0.6136 | 0.11654 | -0.001 | -5.2651
-10.5 | -0.6147 | 0.10596 | -0.0022 | -5.8012
-10 | -0.6068 | 0.09893 | -0.0043 | -6.1336
-9.5 | -0.6092 | 0.08954 | -0.0097 | -6.8037
-9 | -0.6239 | 0.07714 | -0.02 | -8.0879
-8.5 | -0.6536 | 0.06691 | -0.0268 | -9.7683
-8 | -0.6626 | 0.05808 | -0.0291 | -11.4084
-7 | -0.6361 | 0.04215 | -0.0284 | -15.0913
-6.5 | -0.6087 | 0.03666 | -0.0265 | -16.6039
-6 | -0.5675 | 0.02835 | -0.0234 | -20.0176
-5.5 | -0.5266 | 0.02156 | -0.0195 | -24.4249
-5 | -0.4871 | 0.01774 | -0.0165 | -27.4577
-4.5 | -0.4515 | 0.01599 | -0.0133 | -28.2364
-4 | -0.4037 | 0.01437 | -0.0123 | -28.0932
-3.5 | -0.3288 | 0.01224 | -0.0172 | -26.8627
-3 | -0.2621 | 0.00868 | -0.022 | -30.1959
-2.5 | -0.1895 | 0.00843 | -0.0251 | -22.4792
-2 | -0.1262 | 0.00854 | -0.0254 | -14.7775
-1.5 | -0.07 | 0.0086 | -0.0246 | -8.1395
-1 | -0.0178 | 0.00854 | -0.0232 | -2.0843
-0.5 | 0.0329 | 0.00851 | -0.0217 | 3.866
0 | 0.0817 | 0.00848 | -0.0196 | 9.6344
0.5 | 0.1306 | 0.00848 | -0.0176 | 15.4009
1 | 0.1787 | 0.00849 | -0.0154 | 21.0483
1.5 | 0.2301 | 0.00849 | -0.0139 | 27.1025
2 | 0.2926 | 0.00849 | -0.0149 | 34.4641
2.5 | 0.3629 | 0.00824 | -0.017 | 44.0413
3 | 0.4411 | 0.00823 | -0.0215 | 53.5966
3.5 | 0.4829 | 0.00863 | -0.0191 | 55.956
4 | 0.5019 | 0.0123 | -0.0144 | 40.8049
4.5 | 0.5481 | 0.0138 | -0.0132 | 39.7174
5 | 0.5939 | 0.01587 | -0.0116 | 37.4228
5.5 | 0.641 | 0.01882 | -0.0104 | 34.0595
6 | 0.6923 | 0.02251 | -0.0093 | 30.7552
6.5 | 0.7417 | 0.02604 | -0.0078 | 28.4831
7.5 | 0.812 | 0.04471 | -0.0008 | 18.1615
8 | 0.8253 | 0.05694 | -0.001 | 14.4942
8.5 | 0.8317 | 0.05973 | 0.0023 | 13.9243
9 | 0.8247 | 0.0672 | 0.003 | 12.2723
9.5 | 0.7957 | 0.0749 | 0.0027 | 10.6235
10 | 0.7513 | 0.09024 | -0.0098 | 8.3256
10.5 | 0.7415 | 0.1025 | -0.0179 | 7.2341
11 | 0.7498 | 0.10885 | -0.0177 | 6.8884
11.5 | 0.7335 | 0.12464 | -0.0256 | 5.8849
12 | 0.7339 | 0.13584 | -0.0327 | 5.4027
12.5 | 0.7345 | 0.14628 | -0.0408 | 5.0212
13 | 0.7389 | 0.15597 | -0.047 | 4.7374
13.5 | 0.7477 | 0.16459 | -0.0514 | 4.5428
14 | 0.7597 | 0.17252 | -0.0551 | 4.4035
14.5 | 0.7768 | 0.17994 | -0.0574 | 4.317
15 | 0.79 | 0.19104 | -0.0595 | 4.1353
15.5 | 0.8014 | 0.19907 | -0.0653 | 4.0257
16 | 0.8086 | 0.20586 | -0.0732 | 3.9279
16.5 | 0.8234 | 0.21353 | -0.0778 | 3.8561
17 | 0.839 | 0.2208 | -0.082 | 3.7998
17.5 | 0.8557 | 0.2278 | -0.0858 | 3.7564
18 | 0.8794 | 0.2392 | -0.0862 | 3.6764
18.5 | 0.8943 | 0.24641 | -0.0914 | 3.6293
19 | 0.9066 | 0.25243 | -0.0973 | 3.5915
19.5 | 0.9195 | 0.2579 | -0.1037 | 3.5653
20 | 0.9365 | 0.26454 | -0.1093 | 3.5401

## 19. Re 250k Mach 0.10 (1)
BIGFOIL.COM POLAR EXPORT
NACA64-109
NACA64-109 |  |  |  | Cl Max: | 0.702 | at alpha= | 9 | deg
JavaFoil+Calcfoil stall+Eppler ext transition |  |  |  | L/D Max: | 56.066 | at alpha= | 4 | deg
Re: | 250000 |  |  | Cd Min: | 0.00712 | at alpha= | -0.5 | deg
Mach: | 0.1 |  |  | Cl=0 at alpha= | -0.88983 | deg
|  |  |  | @ Cl=0.1, Cd= | 0.0071386
|  |  |  | @ Cl=0.4, Cd= | 0.0076339
|  |  |  | @ Cl=0.6, Cd= | 0.17631
alpha (deg) | Cl | Cd | Cm | Cl/Cd
-15 | -0.402 | 0.21148 | -0.003 | -1.903
-14.5 | -0.43 | 0.18424 | -0.003 | -2.332
-14 | -0.457 | 0.16953 | -0.003 | -2.697
-13.5 | -0.485 | 0.15498 | -0.004 | -3.127
-13 | -0.511 | 0.13943 | -0.004 | -3.668
-12.5 | -0.534 | 0.12878 | -0.004 | -4.145
-12 | -0.55 | 0.11521 | -0.004 | -4.775
-11.5 | -0.564 | 0.10875 | -0.004 | -5.186
-11 | -0.575 | 0.09978 | -0.004 | -5.761
-10.5 | -0.582 | 0.09115 | -0.004 | -6.386
-10 | -0.585 | 0.08139 | -0.004 | -7.193
-9.5 | -0.584 | 0.07525 | -0.004 | -7.765
-9 | -0.579 | 0.06717 | -0.005 | -8.614
-8.5 | -0.568 | 0.06239 | -0.005 | -9.106
-8 | -0.553 | 0.05724 | -0.005 | -9.654
-7.5 | -0.532 | 0.05386 | -0.005 | -9.884
-7 | -0.508 | 0.04921 | -0.006 | -10.32
-6.5 | -0.479 | 0.04612 | -0.006 | -10.385
-6 | -0.446 | 0.04289 | -0.007 | -10.405
-5.5 | -0.41 | 0.04014 | -0.007 | -10.219
-5 | -0.371 | 0.03814 | -0.007 | -9.735
-4.5 | -0.33 | 0.03601 | -0.008 | -9.17
-4 | -0.288 | 0.03354 | -0.009 | -8.598
-3.5 | -0.302 | 0.01 | -0.019 | -30.145
-3 | -0.245 | 0.00967 | -0.019 | -25.3
-2.5 | -0.187 | 0.00944 | -0.02 | -19.834
-2 | -0.129 | 0.00726 | -0.02 | -17.824
-1.5 | -0.071 | 0.00723 | -0.021 | -9.85
-1 | -0.013 | 0.00715 | -0.021 | -1.786
-0.5 | 0.046 | 0.00712 | -0.022 | 6.426
0 | 0.104 | 0.00714 | -0.022 | 14.615
0.5 | 0.163 | 0.00714 | -0.022 | 22.815
1 | 0.221 | 0.00714 | -0.023 | 30.937
1.5 | 0.279 | 0.00725 | -0.023 | 38.505
2 | 0.337 | 0.00728 | -0.024 | 46.297
2.5 | 0.394 | 0.00741 | -0.024 | 53.201
3 | 0.45 | 0.0095 | -0.025 | 47.419
3.5 | 0.506 | 0.00972 | -0.025 | 52.067
4 | 0.559 | 0.00997 | -0.025 | 56.066
4.5 | 0.491 | 0.03561 | -0.012 | 13.8
5 | 0.529 | 0.03792 | -0.011 | 13.965
5.5 | 0.565 | 0.03994 | -0.011 | 14.153
6 | 0.598 | 0.04293 | -0.011 | 13.928
6.5 | 0.626 | 0.0464 | -0.01 | 13.498
7 | 0.651 | 0.04974 | -0.01 | 13.084
7.5 | 0.671 | 0.05382 | -0.01 | 12.466
8 | 0.686 | 0.05826 | -0.01 | 11.78
8.5 | 0.697 | 0.06416 | -0.01 | 10.858
9 | 0.702 | 0.06947 | -0.01 | 10.105
9.5 | 0.702 | 0.07566 | -0.009 | 9.284
10 | 0.696 | 0.0827 | -0.01 | 8.412
10.5 | 0.678 | 0.09073 | -0.01 | 7.477
11 | 0.656 | 0.09955 | -0.01 | 6.593
11.5 | 0.631 | 0.10923 | -0.01 | 5.773
12 | 0.602 | 0.11911 | -0.01 | 5.054
12.5 | 0.571 | 0.13255 | -0.011 | 4.311
13 | 0.54 | 0.14653 | -0.011 | 3.683
13.5 | 0.507 | 0.15623 | -0.011 | 3.248
14 | 0.475 | 0.17631 | -0.011 | 2.696

## 20. Re 250k Mach 0.10 (2)
BIGFOIL.COM POLAR EXPORT
NACA64-109
NACA64-109 |  |  |  | Cl Max: | 0.8265 | at alpha= | 8.5 | deg
XFOIL ncrit=9 |  |  |  | L/D Max: | 55.4462 | at alpha= | 3.5 | deg
Re: | 250000 |  |  | Cd Min: | 0.11274 | at alpha= | 11 | deg
Mach: | 0.1 |  |  | Cl=0 at alpha= | -99 | deg
|  |  |  | @ Cl=0.1, Cd= | 0.00851
|  |  |  | @ Cl=0.4, Cd= | 0.0084119
|  |  |  | @ Cl=0.6, Cd= | 0.016242
alpha (deg) | Cl | Cd | Cm | Cl/Cd
0 | 0.0822 | 0.00851 | -0.0197 | 9.6592
0.5 | 0.1315 | 0.00851 | -0.0178 | 15.4524
1 | 0.1799 | 0.00851 | -0.0155 | 21.1398
1.5 | 0.2312 | 0.00852 | -0.0139 | 27.1362
2 | 0.2929 | 0.00851 | -0.0147 | 34.4183
2.5 | 0.3634 | 0.00827 | -0.0167 | 43.942
3.5 | 0.4846 | 0.00874 | -0.0189 | 55.4462
4 | 0.5043 | 0.01238 | -0.0143 | 40.7351
4.5 | 0.5502 | 0.01396 | -0.013 | 39.4126
5 | 0.5966 | 0.01601 | -0.0114 | 37.2642
5.5 | 0.644 | 0.01925 | -0.0101 | 33.4545
6 | 0.6958 | 0.02286 | -0.0089 | 30.4374
6.5 | 0.745 | 0.0266 | -0.0074 | 28.0075
7.5 | 0.812 | 0.04556 | -0.0003 | 17.8227
8 | 0.8253 | 0.05791 | -0.0007 | 14.2514
8.5 | 0.8265 | 0.06085 | 0.0026 | 13.5826
9 | 0.8119 | 0.06865 | 0.0032 | 11.8267
9.5 | 0.7739 | 0.07795 | 0 | 9.9282
10 | 0.741 | 0.09387 | -0.0134 | 7.8939
10.5 | 0.7345 | 0.10501 | -0.0201 | 6.9946
11 | 0.7405 | 0.11274 | -0.0224 | 6.5682

## 21. Re 250k Mach 0.25 (1)
BIGFOIL.COM POLAR EXPORT
NACA64-109
NACA64-109 |  |  |  | Cl Max: | 0.66 | at alpha= | 8 | deg
JavaFoil+Calcfoil stall+Eppler ext transition |  |  |  | L/D Max: | 52.699 | at alpha= | 3.5 | deg
Re: | 250000 |  |  | Cd Min: | 0.00716 | at alpha= | 0 | deg
Mach: | 0.25 |  |  | Cl=0 at alpha= | -0.89167 | deg
|  |  |  | @ Cl=0.1, Cd= | 0.0071623
|  |  |  | @ Cl=0.4, Cd= | 0.14817
|  |  |  | @ Cl=0.6, Cd= | 0.14817
alpha (deg) | Cl | Cd | Cm | Cl/Cd
-13.5 | -0.071 | 0.16607 | -0.004 | -0.425
-13 | -0.214 | 0.14627 | -0.004 | -1.466
-12.5 | -0.282 | 0.1339 | -0.004 | -2.109
-12 | -0.336 | 0.12413 | -0.004 | -2.707
-11.5 | -0.384 | 0.11078 | -0.004 | -3.467
-11 | -0.427 | 0.10286 | -0.005 | -4.148
-10.5 | -0.463 | 0.10598 | -0.005 | -4.369
-10 | -0.492 | 0.0982 | -0.005 | -5.015
-9.5 | -0.515 | 0.08337 | -0.005 | -6.172
-9 | -0.529 | 0.07355 | -0.005 | -7.186
-8.5 | -0.534 | 0.06662 | -0.005 | -8.02
-8 | -0.532 | 0.06037 | -0.005 | -8.811
-7.5 | -0.522 | 0.05519 | -0.005 | -9.454
-7 | -0.504 | 0.05087 | -0.006 | -9.917
-6.5 | -0.481 | 0.04722 | -0.006 | -10.182
-6 | -0.451 | 0.04386 | -0.007 | -10.291
-5.5 | -0.417 | 0.04093 | -0.007 | -10.191
-5 | -0.379 | 0.03864 | -0.007 | -9.811
-4.5 | -0.338 | 0.03633 | -0.008 | -9.299
-4 | -0.295 | 0.03418 | -0.009 | -8.624
-3.5 | -0.309 | 0.00947 | -0.019 | -32.683
-3 | -0.251 | 0.00978 | -0.02 | -25.688
-2.5 | -0.192 | 0.00954 | -0.02 | -20.168
-2 | -0.133 | 0.00728 | -0.021 | -18.251
-1.5 | -0.073 | 0.00725 | -0.021 | -10.09
-1 | -0.013 | 0.00722 | -0.022 | -1.816
-0.5 | 0.047 | 0.00718 | -0.022 | 6.551
0 | 0.107 | 0.00716 | -0.023 | 14.966
0.5 | 0.167 | 0.00717 | -0.023 | 23.341
1 | 0.227 | 0.00728 | -0.023 | 31.208
1.5 | 0.287 | 0.00729 | -0.024 | 39.321
2 | 0.346 | 0.00737 | -0.024 | 46.926
2.5 | 0.405 | 0.00933 | -0.025 | 43.345
3 | 0.462 | 0.00956 | -0.025 | 48.395
3.5 | 0.519 | 0.00985 | -0.026 | 52.699
4 | 0.462 | 0.03384 | -0.012 | 13.647
4.5 | 0.502 | 0.03596 | -0.011 | 13.959
5 | 0.54 | 0.03832 | -0.011 | 14.093
5.5 | 0.574 | 0.04078 | -0.011 | 14.083
6 | 0.604 | 0.04362 | -0.011 | 13.846
6.5 | 0.628 | 0.04763 | -0.01 | 13.183
7 | 0.646 | 0.05181 | -0.01 | 12.464
7.5 | 0.657 | 0.0571 | -0.01 | 11.503
8 | 0.66 | 0.06137 | -0.01 | 10.757
8.5 | 0.655 | 0.06915 | -0.009 | 9.477
9 | 0.642 | 0.07751 | -0.01 | 8.285
9.5 | 0.621 | 0.08759 | -0.01 | 7.087
10 | 0.587 | 0.10164 | -0.01 | 5.775
10.5 | 0.536 | 0.11357 | -0.01 | 4.717
11 | 0.476 | 0.13481 | -0.011 | 3.533
11.5 | 0.41 | 0.16239 | -0.011 | 2.525
12 | 0.338 | 0.1915 | -0.011 | 1.764
12.5 | 0.258 | 0.13905 | -0.012 | 1.857
13 | 0.156 | 0.14817 | -0.012 | 1.052

## 22. Re 250k Mach 0.25 (2)
BIGFOIL.COM POLAR EXPORT
NACA64-109
NACA64-109 |  |  |  | Cl Max: | 0.9597 | at alpha= | 20 | deg
XFOIL ncrit=9 |  |  |  | L/D Max: | 52.9572 | at alpha= | 3 | deg
Re: | 250000 |  |  | Cd Min: | 0.2711 | at alpha= | 20 | deg
Mach: | 0.25 |  |  | Cl=0 at alpha= | -0.81369 | deg
|  |  |  | @ Cl=0.1, Cd= | 0.00865
|  |  |  | @ Cl=0.4, Cd= | 0.0084086
|  |  |  | @ Cl=0.6, Cd= | 0.01637
alpha (deg) | Cl | Cd | Cm | Cl/Cd
-20 | -0.8533 | 0.26027 | 0.0822 | -3.2785
-19.5 | -0.8352 | 0.25383 | 0.0768 | -3.2904
-19 | -0.8196 | 0.24827 | 0.0708 | -3.3012
-18.5 | -0.8069 | 0.24298 | 0.0648 | -3.3208
-18 | -0.7854 | 0.2319 | 0.0622 | -3.3868
-17.5 | -0.7655 | 0.22393 | 0.0596 | -3.4185
-17 | -0.7481 | 0.21691 | 0.0557 | -3.4489
-16.5 | -0.7309 | 0.20968 | 0.0516 | -3.4858
-16 | -0.715 | 0.20264 | 0.0465 | -3.5284
-15.5 | -0.7067 | 0.19713 | 0.0397 | -3.5849
-15 | -0.6942 | 0.18975 | 0.0346 | -3.6585
-14.5 | -0.6786 | 0.17877 | 0.0318 | -3.7959
-14 | -0.6575 | 0.17057 | 0.0304 | -3.8547
-13.5 | -0.6429 | 0.1631 | 0.0272 | -3.9418
-13 | -0.6307 | 0.1553 | 0.0235 | -4.0612
-12.5 | -0.6213 | 0.14716 | 0.0189 | -4.2219
-12 | -0.6176 | 0.13898 | 0.0119 | -4.4438
-11.5 | -0.6124 | 0.13014 | 0.0059 | -4.7057
-11 | -0.6038 | 0.12031 | 0.0058 | -5.0187
-10.5 | -0.5941 | 0.11279 | 0.0032 | -5.2673
-10 | -0.5904 | 0.10417 | -0.0012 | -5.6677
-9.5 | -0.5931 | 0.09415 | -0.0082 | -6.2995
-9 | -0.6106 | 0.08071 | -0.0232 | -7.5654
-8.5 | -0.6381 | 0.07266 | -0.0285 | -8.782
-8 | -0.6532 | 0.06563 | -0.0298 | -9.9528
-7.5 | -0.652 | 0.05344 | -0.0311 | -12.2006
-7 | -0.6341 | 0.04695 | -0.0306 | -13.5059
-6.5 | -0.6169 | 0.03993 | -0.0292 | -15.4495
-6 | -0.5809 | 0.03126 | -0.0261 | -18.5829
-5.5 | -0.5461 | 0.02361 | -0.0217 | -23.13
-5 | -0.5079 | 0.0197 | -0.0179 | -25.7817
-4.5 | -0.4727 | 0.01708 | -0.0141 | -27.6756
-4 | -0.4077 | 0.01494 | -0.0158 | -27.2892
-3.5 | -0.3287 | 0.01278 | -0.0207 | -25.7199
-3 | -0.2578 | 0.0091 | -0.026 | -28.3297
-2.5 | -0.1883 | 0.00855 | -0.0279 | -22.0234
-2 | -0.1279 | 0.00864 | -0.0271 | -14.8032
-1.5 | -0.0727 | 0.00874 | -0.0253 | -8.3181
-1 | -0.0196 | 0.0087 | -0.0237 | -2.2529
-0.5 | 0.033 | 0.00866 | -0.022 | 3.8106
0 | 0.0847 | 0.00865 | -0.0203 | 9.7919
0.5 | 0.1359 | 0.00865 | -0.0183 | 15.711
1 | 0.1866 | 0.00867 | -0.0163 | 21.5225
1.5 | 0.2377 | 0.00868 | -0.0143 | 27.3848
2 | 0.2972 | 0.00868 | -0.014 | 34.2396
2.5 | 0.3656 | 0.0084 | -0.0149 | 43.5238
3 | 0.4459 | 0.00842 | -0.0191 | 52.9572
3.5 | 0.4842 | 0.01045 | -0.0169 | 46.3349
4 | 0.516 | 0.01296 | -0.0134 | 39.8148
4.5 | 0.5612 | 0.01494 | -0.0116 | 37.5636
5 | 0.6114 | 0.01679 | -0.0101 | 36.4145
5.5 | 0.6614 | 0.02096 | -0.0087 | 31.5553
6 | 0.714 | 0.02471 | -0.007 | 28.8952
6.5 | 0.7599 | 0.02975 | -0.0048 | 25.5429
8 | 0.8237 | 0.05652 | 0.0033 | 14.5736
8.5 | 0.8148 | 0.06882 | 0.0029 | 11.8396
9 | 0.7863 | 0.07488 | 0.0041 | 10.5008
9.5 | 0.7489 | 0.0842 | -0.0018 | 8.8943
10 | 0.7246 | 0.09962 | -0.0159 | 7.2736
10.5 | 0.716 | 0.11235 | -0.0257 | 6.3729
11 | 0.7187 | 0.12169 | -0.0305 | 5.906
11.5 | 0.7298 | 0.12926 | -0.0323 | 5.646
12 | 0.7324 | 0.14085 | -0.0349 | 5.1999
12.5 | 0.7389 | 0.15072 | -0.0409 | 4.9025
13 | 0.7422 | 0.16013 | -0.0491 | 4.635
13.5 | 0.7506 | 0.16901 | -0.0548 | 4.4412
14 | 0.7632 | 0.17732 | -0.0592 | 4.3041
14.5 | 0.7781 | 0.18514 | -0.063 | 4.2028
15 | 0.8 | 0.1933 | -0.0645 | 4.1386
15.5 | 0.8149 | 0.20434 | -0.0682 | 3.988
16 | 0.8232 | 0.21084 | -0.0757 | 3.9044
16.5 | 0.8375 | 0.21823 | -0.082 | 3.8377
17 | 0.8544 | 0.22588 | -0.0866 | 3.7825
17.5 | 0.872 | 0.23329 | -0.0909 | 3.7378
18 | 0.8903 | 0.24059 | -0.0947 | 3.7005
18.5 | 0.9156 | 0.2531 | -0.0958 | 3.6175
19 | 0.9301 | 0.25972 | -0.1015 | 3.5812
19.5 | 0.9436 | 0.26532 | -0.1078 | 3.5565
20 | 0.9597 | 0.2711 | -0.1145 | 3.54

## 23. Re 250k Mach 0.50 (1)
BIGFOIL.COM POLAR EXPORT
NACA64-109
NACA64-109 |  |  |  | Cl Max: | 1.082 | at alpha= | 20 | deg
JavaFoil+Calcfoil stall+Eppler ext transition |  |  |  | L/D Max: | 53.72 | at alpha= | 2 | deg
Re: | 250000 |  |  | Cd Min: | 0.00707 | at alpha= | 1 | deg
Mach: | 0.5 |  |  | Cl=0 at alpha= | -0.88971 | deg
|  |  |  | @ Cl=0.1, Cd= | 0.0073879
|  |  |  | @ Cl=0.4, Cd= | 0.099484
|  |  |  | @ Cl=0.6, Cd= | 0.13878
alpha (deg) | Cl | Cd | Cm | Cl/Cd
-20 | -1.011 | 0.26174 | -0.003 | -3.861
-19.5 | -0.985 | 0.25512 | -0.004 | -3.862
-19 | -0.957 | 0.24608 | -0.004 | -3.889
-18.5 | -0.931 | 0.24425 | -0.004 | -3.812
-18 | -0.905 | 0.23517 | -0.004 | -3.849
-17.5 | -0.88 | 0.22197 | -0.004 | -3.963
-17 | -0.854 | 0.21824 | -0.005 | -3.913
-16.5 | -0.826 | 0.21702 | -0.005 | -3.806
-16 | -0.8 | 0.21455 | -0.005 | -3.728
-15.5 | -0.774 | 0.20133 | -0.005 | -3.844
-15 | -0.748 | 0.19724 | -0.005 | -3.793
-14.5 | -0.722 | 0.19477 | -0.006 | -3.707
-14 | -0.694 | 0.1818 | -0.005 | -3.82
-13.5 | -0.668 | 0.17362 | -0.006 | -3.849
-13 | -0.642 | 0.17159 | -0.006 | -3.742
-12.5 | -0.616 | 0.16797 | -0.006 | -3.667
-12 | -0.59 | 0.16453 | -0.006 | -3.584
-11.5 | -0.563 | 0.1534 | -0.006 | -3.669
-11 | -0.536 | 0.15026 | -0.006 | -3.567
-10.5 | -0.51 | 0.13944 | -0.006 | -3.656
-10 | -0.483 | 0.12513 | -0.007 | -3.864
-9.5 | -0.457 | 0.12196 | -0.007 | -3.748
-9 | -0.431 | 0.13166 | -0.007 | -3.271
-8.5 | -0.404 | 0.11043 | -0.006 | -3.655
-8 | -0.377 | 0.1063 | -0.007 | -3.549
-7.5 | -0.351 | 0.10285 | -0.007 | -3.41
-7 | -0.324 | 0.1002 | -0.007 | -3.236
-6.5 | -0.298 | 0.08439 | -0.007 | -3.526
-6 | -0.271 | 0.05456 | -0.007 | -4.969
-5.5 | -0.405 | 0.04915 | -0.006 | -8.231
-5 | -0.398 | 0.04197 | -0.008 | -9.476
-4.5 | -0.366 | 0.03846 | -0.008 | -9.516
-4 | -0.324 | 0.03569 | -0.009 | -9.075
-3.5 | -0.276 | 0.03339 | -0.01 | -8.274
-3 | -0.279 | 0.00962 | -0.022 | -29.051
-2.5 | -0.214 | 0.00935 | -0.023 | -22.927
-2 | -0.148 | 0.00714 | -0.023 | -20.773
-1.5 | -0.082 | 0.00709 | -0.024 | -11.519
-1 | -0.015 | 0.00741 | -0.024 | -1.977
-0.5 | 0.053 | 0.00743 | -0.025 | 7.08
0 | 0.12 | 0.00737 | -0.025 | 16.261
0.5 | 0.187 | 0.00739 | -0.026 | 25.322
1 | 0.254 | 0.00707 | -0.026 | 35.879
1.5 | 0.32 | 0.0071 | -0.027 | 45.088
2 | 0.386 | 0.00719 | -0.027 | 53.72
2.5 | 0.451 | 0.00966 | -0.028 | 46.657
3 | 0.514 | 0.01 | -0.028 | 51.402
3.5 | 0.463 | 0.03303 | -0.013 | 14.024
4 | 0.506 | 0.03536 | -0.012 | 14.298
4.5 | 0.54 | 0.0381 | -0.012 | 14.187
5 | 0.56 | 0.04207 | -0.011 | 13.31
5.5 | 0.543 | 0.04842 | -0.01 | 11.206
6 | 0.363 | 0.07911 | -0.011 | 4.59
6.5 | 0.389 | 0.09329 | -0.011 | 4.171
7 | 0.415 | 0.10793 | -0.012 | 3.85
7.5 | 0.441 | 0.10991 | -0.012 | 4.017
8 | 0.467 | 0.11186 | -0.013 | 4.179
8.5 | 0.493 | 0.11419 | -0.013 | 4.32
9 | 0.52 | 0.11843 | -0.015 | 4.391
9.5 | 0.546 | 0.12191 | -0.015 | 4.477
10 | 0.572 | 0.13464 | -0.015 | 4.245
10.5 | 0.597 | 0.13815 | -0.015 | 4.323
11 | 0.623 | 0.14361 | -0.015 | 4.337
11.5 | 0.65 | 0.14971 | -0.017 | 4.34
12 | 0.675 | 0.16314 | -0.017 | 4.139
12.5 | 0.701 | 0.16656 | -0.017 | 4.206
13 | 0.726 | 0.17194 | -0.017 | 4.222
13.5 | 0.752 | 0.17804 | -0.018 | 4.222
14 | 0.778 | 0.18998 | -0.019 | 4.097
14.5 | 0.804 | 0.19384 | -0.019 | 4.146
15 | 0.829 | 0.19729 | -0.02 | 4.2
15.5 | 0.854 | 0.20713 | -0.02 | 4.122
16 | 0.881 | 0.21375 | -0.021 | 4.121
16.5 | 0.906 | 0.2136 | -0.021 | 4.243
17 | 0.931 | 0.22222 | -0.022 | 4.19
17.5 | 0.956 | 0.2271 | -0.022 | 4.209
18 | 0.981 | 0.23568 | -0.022 | 4.162
18.5 | 1.008 | 0.24962 | -0.023 | 4.04
19 | 1.033 | 0.24613 | -0.024 | 4.196
19.5 | 1.057 | 0.25504 | -0.024 | 4.146
20 | 1.082 | 0.26033 | -0.024 | 4.155

## 24. Re 250k Mach 0.50 (2)
BIGFOIL.COM POLAR EXPORT
NACA64-109
NACA64-109 |  |  |  | Cl Max: | 1.0364 | at alpha= | 19.5 | deg
XFOIL ncrit=9 |  |  |  | L/D Max: | 50.2058 | at alpha= | 3 | deg
Re: | 250000 |  |  | Cd Min: | 0.29071 | at alpha= | 19.5 | deg
Mach: | 0.5 |  |  | Cl=0 at alpha= | -0.77724 | deg
|  |  |  | @ Cl=0.1, Cd= | 0.0092626
|  |  |  | @ Cl=0.4, Cd= | 0.009017
|  |  |  | @ Cl=0.6, Cd= | 0.016957
alpha (deg) | Cl | Cd | Cm | Cl/Cd
-20 | -0.9397 | 0.28989 | 0.0959 | -3.2416
-19 | -0.8923 | 0.26849 | 0.087 | -3.3234
-18.5 | -0.8701 | 0.25985 | 0.0825 | -3.3485
-18 | -0.848 | 0.2515 | 0.0775 | -3.3718
-17.5 | -0.8257 | 0.24304 | 0.0724 | -3.3974
-17 | -0.8039 | 0.23465 | 0.0671 | -3.426
-16.5 | -0.7874 | 0.22915 | 0.0591 | -3.4362
-16 | -0.7729 | 0.2229 | 0.0524 | -3.4675
-15.5 | -0.7423 | 0.20877 | 0.0513 | -3.5556
-15 | -0.7205 | 0.20026 | 0.0474 | -3.5978
-14.5 | -0.7002 | 0.19197 | 0.0431 | -3.6474
-14 | -0.6806 | 0.18356 | 0.0384 | -3.7078
-13.5 | -0.6653 | 0.17595 | 0.032 | -3.7812
-13 | -0.6559 | 0.16886 | 0.025 | -3.8843
-12.5 | -0.6421 | 0.16016 | 0.0194 | -4.0091
-12 | -0.6158 | 0.14909 | 0.0201 | -4.1304
-11.5 | -0.6001 | 0.14106 | 0.0166 | -4.2542
-11 | -0.5939 | 0.1329 | 0.0096 | -4.4688
-10.5 | -0.5896 | 0.12434 | 0.0021 | -4.7418
-10 | -0.5771 | 0.11397 | 0.0006 | -5.0636
-9.5 | -0.5623 | 0.1061 | -0.0009 | -5.2997
-9 | -0.5553 | 0.09765 | -0.0052 | -5.6866
-8.5 | -0.5649 | 0.08693 | -0.0189 | -6.4983
-8 | -0.5639 | 0.07668 | -0.0218 | -7.3539
-7.5 | -0.5581 | 0.06905 | -0.024 | -8.0825
-7 | -0.5758 | 0.05913 | -0.0325 | -9.7379
-6 | -0.5919 | 0.04051 | -0.0353 | -14.6112
-5.5 | -0.5816 | 0.0332 | -0.032 | -17.5181
-5 | -0.5709 | 0.02736 | -0.0251 | -20.8662
-4.5 | -0.5132 | 0.02154 | -0.0249 | -23.8254
-4 | -0.4233 | 0.01738 | -0.0286 | -24.3556
-3.5 | -0.3356 | 0.0142 | -0.0324 | -23.6338
-3 | -0.2562 | 0.01218 | -0.0351 | -21.0345
-2.5 | -0.2025 | 0.00905 | -0.0344 | -22.3757
-2 | -0.1418 | 0.00902 | -0.0317 | -15.7206
-1.5 | -0.0878 | 0.00935 | -0.0271 | -9.3904
-1 | -0.0274 | 0.0093 | -0.0251 | -2.9462
-0.5 | 0.0341 | 0.00927 | -0.024 | 3.6785
0 | 0.0947 | 0.00926 | -0.0224 | 10.2268
0.5 | 0.1558 | 0.00929 | -0.0212 | 16.7707
1 | 0.2148 | 0.00933 | -0.0193 | 23.0225
1.5 | 0.2736 | 0.00939 | -0.0172 | 29.1374
2 | 0.3312 | 0.00938 | -0.0145 | 35.3092
2.5 | 0.389 | 0.00898 | -0.0104 | 43.3185
3 | 0.4634 | 0.00923 | -0.0106 | 50.2059
3.5 | 0.5312 | 0.01332 | -0.0142 | 39.8799
4 | 0.5654 | 0.01502 | -0.0088 | 37.6431
4.5 | 0.6172 | 0.01792 | -0.0056 | 34.442
5 | 0.6756 | 0.02136 | -0.0033 | 31.6292
5.5 | 0.7248 | 0.02729 | -0.0006 | 26.5592
6 | 0.7577 | 0.03408 | 0.0028 | 22.233
6.5 | 0.7735 | 0.04058 | 0.0063 | 19.0611
7 | 0.7676 | 0.04831 | 0.0087 | 15.889
7.5 | 0.7457 | 0.05644 | 0.0092 | 13.2123
8 | 0.7128 | 0.06879 | 0.0009 | 10.362
8.5 | 0.6978 | 0.08515 | -0.0116 | 8.195
9 | 0.7019 | 0.09446 | -0.0152 | 7.4307
9.5 | 0.7073 | 0.10498 | -0.0169 | 6.7375
10 | 0.6948 | 0.11731 | -0.0311 | 5.9228
10.5 | 0.7029 | 0.1267 | -0.0359 | 5.5478
11 | 0.7198 | 0.13524 | -0.0378 | 5.3224
11.5 | 0.7301 | 0.14622 | -0.0418 | 4.9932
12 | 0.7336 | 0.15542 | -0.0514 | 4.7201
12.5 | 0.7497 | 0.16424 | -0.0558 | 4.5647
13 | 0.7733 | 0.17331 | -0.0579 | 4.4619
13.5 | 0.7931 | 0.18492 | -0.0611 | 4.2889
14 | 0.8061 | 0.19347 | -0.0684 | 4.1665
14.5 | 0.8192 | 0.20113 | -0.0765 | 4.073
15 | 0.8392 | 0.21004 | -0.0819 | 3.9954
15.5 | 0.8605 | 0.21883 | -0.0869 | 3.9323
16 | 0.8844 | 0.22796 | -0.0904 | 3.8796
16.5 | 0.9099 | 0.24055 | -0.0937 | 3.7826
17 | 0.9257 | 0.24726 | -0.1014 | 3.7438
17.5 | 0.9464 | 0.25509 | -0.1087 | 3.7101
18 | 0.9687 | 0.26396 | -0.1144 | 3.6699
18.5 | 0.9916 | 0.27285 | -0.12 | 3.6342
19 | 1.0138 | 0.28157 | -0.1253 | 3.6005
19.5 | 1.0364 | 0.29071 | -0.1302 | 3.5651

## 25. Re 500k Mach 0.00 (1)
BIGFOIL.COM POLAR EXPORT
NACA64-109
NACA64-109 |  |  |  | Cl Max: | 0.712 | at alpha= | 9.5 | deg
JavaFoil+Calcfoil stall+Eppler ext transition |  |  |  | L/D Max: | 74.481 | at alpha= | 5.5 | deg
Re: | 500000 |  |  | Cd Min: | 0.00567 | at alpha= | -0.5 | deg
Mach: | 0 |  |  | Cl=0 at alpha= | -0.88983 | deg
|  |  |  | @ Cl=0.1, Cd= | 0.0057072
|  |  |  | @ Cl=0.4, Cd= | 0.0062571
|  |  |  | @ Cl=0.6, Cd= | 0.13134
alpha (deg) | Cl | Cd | Cm | Cl/Cd
-15.5 | -0.422 | 0.1557 | -0.003 | -2.71
-15 | -0.446 | 0.14421 | -0.003 | -3.092
-14.5 | -0.47 | 0.13097 | -0.003 | -3.592
-14 | -0.495 | 0.12393 | -0.004 | -3.993
-13.5 | -0.519 | 0.11873 | -0.004 | -4.37
-13 | -0.542 | 0.11049 | -0.004 | -4.906
-12.5 | -0.561 | 0.10095 | -0.004 | -5.555
-12 | -0.574 | 0.09609 | -0.004 | -5.97
-11.5 | -0.584 | 0.0941 | -0.004 | -6.207
-11 | -0.592 | 0.08677 | -0.004 | -6.817
-10.5 | -0.596 | 0.07965 | -0.004 | -7.479
-10 | -0.596 | 0.07195 | -0.004 | -8.285
-9.5 | -0.592 | 0.06803 | -0.005 | -8.708
-9 | -0.584 | 0.06207 | -0.005 | -9.414
-8.5 | -0.572 | 0.05788 | -0.005 | -9.882
-8 | -0.555 | 0.05354 | -0.006 | -10.369
-7.5 | -0.534 | 0.05047 | -0.006 | -10.574
-7 | -0.508 | 0.04627 | -0.006 | -10.984
-6.5 | -0.479 | 0.04342 | -0.007 | -11.028
-6 | -0.446 | 0.04057 | -0.007 | -10.987
-5.5 | -0.41 | 0.03819 | -0.008 | -10.725
-5 | -0.37 | 0.03631 | -0.008 | -10.202
-4.5 | -0.409 | 0.00905 | -0.018 | -45.211
-4 | -0.355 | 0.00879 | -0.018 | -40.431
-3.5 | -0.3 | 0.00849 | -0.019 | -35.341
-3 | -0.244 | 0.00826 | -0.019 | -29.483
-2.5 | -0.186 | 0.00804 | -0.02 | -23.189
-2 | -0.129 | 0.00575 | -0.02 | -22.405
-1.5 | -0.071 | 0.00573 | -0.021 | -12.359
-1 | -0.013 | 0.0057 | -0.021 | -2.229
-0.5 | 0.046 | 0.00567 | -0.021 | 8.038
0 | 0.104 | 0.00571 | -0.022 | 18.176
0.5 | 0.162 | 0.0057 | -0.022 | 28.413
1 | 0.22 | 0.00574 | -0.023 | 38.296
1.5 | 0.278 | 0.00574 | -0.023 | 48.361
2 | 0.335 | 0.00583 | -0.024 | 57.47
2.5 | 0.392 | 0.00585 | -0.024 | 67.017
3 | 0.448 | 0.0087 | -0.024 | 51.575
3.5 | 0.504 | 0.00834 | -0.025 | 60.39
4 | 0.557 | 0.00858 | -0.025 | 64.846
4.5 | 0.607 | 0.00884 | -0.026 | 68.689
5 | 0.656 | 0.00908 | -0.026 | 72.199
5.5 | 0.7 | 0.0094 | -0.026 | 74.481
6 | 0.598 | 0.04022 | -0.012 | 14.864
6.5 | 0.626 | 0.04357 | -0.011 | 14.372
7 | 0.652 | 0.04701 | -0.011 | 13.86
7.5 | 0.672 | 0.0501 | -0.01 | 13.421
8 | 0.689 | 0.05407 | -0.01 | 12.747
8.5 | 0.701 | 0.05817 | -0.01 | 12.058
9 | 0.709 | 0.06277 | -0.01 | 11.293
9.5 | 0.712 | 0.06792 | -0.01 | 10.481
10 | 0.708 | 0.07419 | -0.01 | 9.544
10.5 | 0.695 | 0.08045 | -0.01 | 8.635
11 | 0.677 | 0.0871 | -0.01 | 7.768
11.5 | 0.655 | 0.09438 | -0.011 | 6.94
12 | 0.631 | 0.10217 | -0.011 | 6.172
12.5 | 0.604 | 0.1112 | -0.011 | 5.431
13 | 0.576 | 0.12037 | -0.011 | 4.786
13.5 | 0.548 | 0.11794 | -0.012 | 4.644
14 | 0.519 | 0.12566 | -0.012 | 4.13
14.5 | 0.49 | 0.13134 | -0.012 | 3.734

## 26. Re 500k Mach 0.00 (2)
BIGFOIL.COM POLAR EXPORT
NACA64-109
NACA64-109 |  |  |  | Cl Max: | 0.9435 | at alpha= | 20 | deg
XFOIL ncrit=9 |  |  |  | L/D Max: | 61.1774 | at alpha= | 3 | deg
Re: | 500000 |  |  | Cd Min: | 0.26479 | at alpha= | 20 | deg
Mach: | 0 |  |  | Cl=0 at alpha= | -99 | deg
|  |  |  | @ Cl=0.1, Cd= | 0.0060441
|  |  |  | @ Cl=0.4, Cd= | 0.0065395
|  |  |  | @ Cl=0.6, Cd= | 0.012333
alpha (deg) | Cl | Cd | Cm | Cl/Cd
0 | 0.0888 | 0.00604 | -0.0211 | 14.702
0.5 | 0.1437 | 0.00606 | -0.0208 | 23.7129
1 | 0.1979 | 0.0061 | -0.0202 | 32.4426
1.5 | 0.2518 | 0.00614 | -0.0196 | 41.0098
2 | 0.3025 | 0.00619 | -0.0181 | 48.8691
2.5 | 0.3523 | 0.00632 | -0.0165 | 55.7437
3 | 0.4001 | 0.00654 | -0.0145 | 61.1774
3.5 | 0.4416 | 0.00818 | -0.0124 | 53.9853
4 | 0.5048 | 0.0102 | -0.0154 | 49.4902
4.5 | 0.5565 | 0.0113 | -0.0152 | 49.2478
5 | 0.6066 | 0.01249 | -0.0147 | 48.5669
5.5 | 0.6538 | 0.0145 | -0.0135 | 45.0897
6 | 0.7044 | 0.01589 | -0.0129 | 44.3298
6.5 | 0.7529 | 0.01828 | -0.0121 | 41.1871
7.5 | 0.8406 | 0.02761 | -0.0087 | 30.4455
8 | 0.8482 | 0.04352 | -0.0029 | 19.4899
8.5 | 0.8627 | 0.05083 | -0.0006 | 16.9723
9 | 0.8627 | 0.0582 | 0.0012 | 14.823
9.5 | 0.8417 | 0.06526 | 0.0032 | 12.8976
10 | 0.7967 | 0.07592 | -0.001 | 10.4939
10.5 | 0.7553 | 0.09709 | -0.018 | 7.7794
11 | 0.7469 | 0.10934 | -0.0252 | 6.831
11.5 | 0.7469 | 0.11912 | -0.0302 | 6.2701
12 | 0.7509 | 0.12771 | -0.034 | 5.8797
12.5 | 0.7414 | 0.14114 | -0.0396 | 5.2529
13 | 0.7474 | 0.15153 | -0.0448 | 4.9324
13.5 | 0.7555 | 0.16135 | -0.05 | 4.6824
14 | 0.7638 | 0.1713 | -0.0569 | 4.4588
14.5 | 0.7748 | 0.18011 | -0.0617 | 4.3018
15 | 0.7878 | 0.18807 | -0.0659 | 4.1889
15.5 | 0.8029 | 0.19523 | -0.0697 | 4.1126
16.5 | 0.8319 | 0.21245 | -0.077 | 3.9157
17 | 0.8451 | 0.2204 | -0.0823 | 3.8344
17.5 | 0.8593 | 0.22845 | -0.0884 | 3.7614
18 | 0.8757 | 0.23615 | -0.0931 | 3.7082
18.5 | 0.8924 | 0.24347 | -0.0977 | 3.6653
19 | 0.9088 | 0.25038 | -0.1021 | 3.6297
19.5 | 0.9253 | 0.25685 | -0.1063 | 3.6025
20 | 0.9435 | 0.26479 | -0.1088 | 3.5632

## 27. Re 500k Mach 0.10 (1)
BIGFOIL.COM POLAR EXPORT
NACA64-109
NACA64-109 |  |  |  | Cl Max: | 0.703 | at alpha= | 5.5 | deg
JavaFoil+Calcfoil stall+Eppler ext transition |  |  |  | L/D Max: | 74.325 | at alpha= | 5.5 | deg
Re: | 500000 |  |  | Cd Min: | 0.0057 | at alpha= | 0.5 | deg
Mach: | 0.1 |  |  | Cl=0 at alpha= | -0.88983 | deg
|  |  |  | @ Cl=0.1, Cd= | 0.0057114
|  |  |  | @ Cl=0.4, Cd= | 0.0061758
|  |  |  | @ Cl=0.6, Cd= | 0.0087971
alpha (deg) | Cl | Cd | Cm | Cl/Cd
-15 | -0.403 | 0.14307 | -0.003 | -2.814
-14.5 | -0.43 | 0.13303 | -0.004 | -3.231
-14 | -0.457 | 0.12654 | -0.004 | -3.614
-13.5 | -0.485 | 0.12 | -0.004 | -4.041
-13 | -0.512 | 0.11178 | -0.004 | -4.578
-12.5 | -0.534 | 0.10213 | -0.004 | -5.229
-12 | -0.55 | 0.09675 | -0.004 | -5.688
-11.5 | -0.564 | 0.09068 | -0.004 | -6.222
-11 | -0.575 | 0.08866 | -0.004 | -6.485
-10.5 | -0.582 | 0.08144 | -0.004 | -7.149
-10 | -0.586 | 0.07333 | -0.005 | -7.985
-9.5 | -0.584 | 0.06866 | -0.005 | -8.511
-9 | -0.579 | 0.0622 | -0.005 | -9.304
-8.5 | -0.568 | 0.05795 | -0.005 | -9.806
-8 | -0.553 | 0.05389 | -0.006 | -10.26
-7.5 | -0.533 | 0.0503 | -0.006 | -10.592
-7 | -0.508 | 0.04655 | -0.006 | -10.918
-6.5 | -0.48 | 0.04353 | -0.007 | -11.016
-6 | -0.447 | 0.04073 | -0.007 | -10.973
-5.5 | -0.411 | 0.0383 | -0.008 | -10.727
-5 | -0.372 | 0.0364 | -0.008 | -10.212
-4.5 | -0.411 | 0.0091 | -0.018 | -45.14
-4 | -0.357 | 0.0088 | -0.019 | -40.594
-3.5 | -0.302 | 0.00855 | -0.019 | -35.263
-3 | -0.245 | 0.00831 | -0.019 | -29.449
-2.5 | -0.187 | 0.00809 | -0.02 | -23.159
-2 | -0.129 | 0.0058 | -0.02 | -22.311
-1.5 | -0.071 | 0.00576 | -0.021 | -12.35
-1 | -0.013 | 0.00573 | -0.021 | -2.228
-0.5 | 0.046 | 0.00573 | -0.022 | 7.988
0 | 0.104 | 0.00571 | -0.022 | 18.283
0.5 | 0.163 | 0.0057 | -0.022 | 28.589
1 | 0.221 | 0.00573 | -0.023 | 38.572
1.5 | 0.279 | 0.00577 | -0.023 | 48.38
2 | 0.337 | 0.00583 | -0.024 | 57.832
2.5 | 0.394 | 0.00588 | -0.024 | 67.019
3 | 0.451 | 0.00869 | -0.025 | 51.85
3.5 | 0.506 | 0.00838 | -0.025 | 60.363
4 | 0.559 | 0.00858 | -0.025 | 65.196
4.5 | 0.61 | 0.00885 | -0.026 | 68.9
5 | 0.658 | 0.00912 | -0.026 | 72.158
5.5 | 0.703 | 0.00945 | -0.027 | 74.325
6 | 0.599 | 0.04047 | -0.012 | 14.81
6.5 | 0.627 | 0.04394 | -0.011 | 14.27
7 | 0.651 | 0.04723 | -0.011 | 13.794
7.5 | 0.671 | 0.05047 | -0.011 | 13.303
8 | 0.686 | 0.05409 | -0.01 | 12.691
8.5 | 0.697 | 0.05914 | -0.01 | 11.783
9 | 0.702 | 0.06348 | -0.01 | 11.061
9.5 | 0.703 | 0.0691 | -0.01 | 10.168
10 | 0.696 | 0.07458 | -0.01 | 9.329
10.5 | 0.678 | 0.08221 | -0.01 | 8.254

## 28. Re 500k Mach 0.10 (2)
BIGFOIL.COM POLAR EXPORT
NACA64-109
NACA64-109 |  |  |  | Cl Max: | 0.8574 | at alpha= | 8.5 | deg
XFOIL ncrit=9 |  |  |  | L/D Max: | 61.1854 | at alpha= | 3 | deg
Re: | 500000 |  |  | Cd Min: | 0.16213 | at alpha= | 13.5 | deg
Mach: | 0.1 |  |  | Cl=0 at alpha= | -99 | deg
|  |  |  | @ Cl=0.1, Cd= | 0.0060559
|  |  |  | @ Cl=0.4, Cd= | 0.0065675
|  |  |  | @ Cl=0.6, Cd= | 0.01246
alpha (deg) | Cl | Cd | Cm | Cl/Cd
0 | 0.0892 | 0.00605 | -0.0212 | 14.7438
1 | 0.1991 | 0.00611 | -0.0204 | 32.5859
1.5 | 0.2534 | 0.00616 | -0.0198 | 41.1364
2 | 0.3042 | 0.00621 | -0.0182 | 48.9855
2.5 | 0.3546 | 0.00635 | -0.0166 | 55.8425
3 | 0.4026 | 0.00658 | -0.0146 | 61.1854
3.5 | 0.4428 | 0.00838 | -0.0122 | 52.8401
4.5 | 0.5592 | 0.01136 | -0.0151 | 49.2254
5 | 0.6089 | 0.0127 | -0.0144 | 47.9449
5.5 | 0.6569 | 0.01468 | -0.0132 | 44.748
6 | 0.7078 | 0.01614 | -0.0126 | 43.8538
6.5 | 0.7563 | 0.01882 | -0.0116 | 40.186
7.5 | 0.8141 | 0.04146 | -0.0052 | 19.6358
8 | 0.8462 | 0.0447 | -0.0022 | 18.9306
8.5 | 0.8574 | 0.05231 | 0.0001 | 16.3907
9 | 0.8518 | 0.06009 | 0.0018 | 14.1754
9.5 | 0.8213 | 0.06763 | 0.0032 | 12.144
10 | 0.7739 | 0.08137 | -0.0058 | 9.5109
10.5 | 0.7486 | 0.09956 | -0.0198 | 7.5191
11 | 0.7422 | 0.11129 | -0.0265 | 6.6691
11.5 | 0.7429 | 0.121 | -0.0315 | 6.1397
12 | 0.748 | 0.12952 | -0.0353 | 5.7752
12.5 | 0.741 | 0.14202 | -0.0402 | 5.2176
13 | 0.7474 | 0.15235 | -0.0454 | 4.9058
13.5 | 0.7559 | 0.16213 | -0.0505 | 4.6623

## 29. Re 500k Mach 0.25 (1)
BIGFOIL.COM POLAR EXPORT
NACA64-109
NACA64-109 |  |  |  | Cl Max: | 0.671 | at alpha= | 5 | deg
JavaFoil+Calcfoil stall+Eppler ext transition |  |  |  | L/D Max: | 72.477 | at alpha= | 5 | deg
Re: | 500000 |  |  | Cd Min: | 0.00572 | at alpha= | 0 | deg
Mach: | 0.25 |  |  | Cl=0 at alpha= | -0.89167 | deg
|  |  |  | @ Cl=0.1, Cd= | 0.0057235
|  |  |  | @ Cl=0.4, Cd= | 0.0083678
|  |  |  | @ Cl=0.6, Cd= | 0.08723
alpha (deg) | Cl | Cd | Cm | Cl/Cd
-13.5 | -0.071 | 0.14183 | -0.004 | -0.499
-13 | -0.215 | 0.129 | -0.004 | -1.663
-12.5 | -0.283 | 0.11905 | -0.004 | -2.374
-12 | -0.336 | 0.10657 | -0.005 | -3.154
-11.5 | -0.384 | 0.0976 | -0.005 | -3.937
-11 | -0.427 | 0.08968 | -0.005 | -4.759
-10.5 | -0.463 | 0.08397 | -0.005 | -5.516
-10 | -0.493 | 0.07864 | -0.005 | -6.265
-9.5 | -0.515 | 0.0701 | -0.005 | -7.343
-9 | -0.529 | 0.0657 | -0.005 | -8.046
-8.5 | -0.534 | 0.06075 | -0.005 | -8.796
-8 | -0.532 | 0.05651 | -0.006 | -9.416
-7.5 | -0.522 | 0.05179 | -0.006 | -10.08
-7 | -0.505 | 0.0476 | -0.006 | -10.606
-6.5 | -0.481 | 0.04446 | -0.007 | -10.822
-6 | -0.452 | 0.04141 | -0.007 | -10.911
-5.5 | -0.417 | 0.03889 | -0.007 | -10.735
-5 | -0.38 | 0.03669 | -0.008 | -10.346
-4.5 | -0.338 | 0.03464 | -0.008 | -9.773
-4 | -0.366 | 0.0089 | -0.019 | -41.144
-3.5 | -0.309 | 0.00865 | -0.019 | -35.793
-3 | -0.251 | 0.0084 | -0.02 | -29.911
-2.5 | -0.192 | 0.00819 | -0.02 | -23.5
-2 | -0.133 | 0.00582 | -0.021 | -22.856
-1.5 | -0.073 | 0.00578 | -0.021 | -12.661
-1 | -0.013 | 0.00575 | -0.022 | -2.283
-0.5 | 0.047 | 0.00575 | -0.022 | 8.186
0 | 0.107 | 0.00572 | -0.023 | 18.739
0.5 | 0.167 | 0.00575 | -0.023 | 29.089
1 | 0.227 | 0.00575 | -0.023 | 39.471
1.5 | 0.287 | 0.00584 | -0.024 | 49.114
2 | 0.346 | 0.00586 | -0.024 | 59.098
2.5 | 0.405 | 0.0086 | -0.025 | 47.04
3 | 0.463 | 0.0082 | -0.025 | 56.412
3.5 | 0.519 | 0.00849 | -0.026 | 61.147
4 | 0.573 | 0.00874 | -0.026 | 65.577
4.5 | 0.624 | 0.00894 | -0.026 | 69.757
5 | 0.671 | 0.00926 | -0.027 | 72.477
5.5 | 0.577 | 0.03805 | -0.013 | 15.157
6 | 0.605 | 0.04124 | -0.012 | 14.67
6.5 | 0.628 | 0.04501 | -0.011 | 13.964
7 | 0.646 | 0.04841 | -0.01 | 13.346
7.5 | 0.657 | 0.05275 | -0.01 | 12.455
8 | 0.66 | 0.05691 | -0.01 | 11.603
8.5 | 0.655 | 0.0632 | -0.01 | 10.371
9 | 0.642 | 0.0703 | -0.01 | 9.137
9.5 | 0.621 | 0.07785 | -0.01 | 7.976
10 | 0.587 | 0.08723 | -0.011 | 6.731

## 30. Re 500k Mach 0.25 (2)
BIGFOIL.COM POLAR EXPORT
NACA64-109
NACA64-109 |  |  |  | Cl Max: | 0.966 | at alpha= | 20 | deg
XFOIL ncrit=9 |  |  |  | L/D Max: | 61.3717 | at alpha= | 3 | deg
Re: | 500000 |  |  | Cd Min: | 0.27032 | at alpha= | 20 | deg
Mach: | 0.25 |  |  | Cl=0 at alpha= | -0.8037 | deg
|  |  |  | @ Cl=0.1, Cd= | 0.00617
|  |  |  | @ Cl=0.4, Cd= | 0.006679
|  |  |  | @ Cl=0.6, Cd= | 0.012981
alpha (deg) | Cl | Cd | Cm | Cl/Cd
-20 | -0.8536 | 0.25902 | 0.082 | -3.2955
-19.5 | -0.8359 | 0.25243 | 0.0779 | -3.3114
-19 | -0.8179 | 0.24554 | 0.0734 | -3.331
-18.5 | -0.8002 | 0.23847 | 0.0691 | -3.3556
-18 | -0.7824 | 0.23122 | 0.0647 | -3.3838
-17.5 | -0.7644 | 0.22362 | 0.0601 | -3.4183
-17 | -0.7487 | 0.21622 | 0.0546 | -3.4627
-16.5 | -0.7349 | 0.2087 | 0.0491 | -3.5213
-16 | -0.7197 | 0.20082 | 0.0445 | -3.5838
-15.5 | -0.7007 | 0.19212 | 0.0428 | -3.6472
-15 | -0.6845 | 0.18503 | 0.0392 | -3.6994
-14.5 | -0.6694 | 0.17744 | 0.0352 | -3.7725
-14 | -0.6571 | 0.16919 | 0.0297 | -3.8838
-13.5 | -0.647 | 0.16087 | 0.0244 | -4.0219
-13 | -0.6354 | 0.15222 | 0.0201 | -4.1742
-12.5 | -0.6251 | 0.14326 | 0.0158 | -4.3634
-12 | -0.6218 | 0.13297 | 0.0125 | -4.6762
-11.5 | -0.6093 | 0.1261 | 0.0104 | -4.8319
-11 | -0.6021 | 0.11789 | 0.0067 | -5.1073
-10.5 | -0.5978 | 0.10896 | 0.0022 | -5.4864
-10 | -0.5953 | 0.09851 | -0.0049 | -6.043
-9.5 | -0.5939 | 0.08768 | -0.0122 | -6.7735
-9 | -0.6034 | 0.07395 | -0.0237 | -8.1596
-8.5 | -0.6278 | 0.06468 | -0.0298 | -9.7062
-8 | -0.6473 | 0.05718 | -0.0302 | -11.3204
-7.5 | -0.6628 | 0.04575 | -0.0301 | -14.4874
-7 | -0.6466 | 0.03866 | -0.0295 | -16.7253
-6.5 | -0.6217 | 0.02971 | -0.0267 | -20.9256
-6 | -0.5922 | 0.02149 | -0.0227 | -27.557
-5.5 | -0.5532 | 0.01794 | -0.0195 | -30.8361
-5 | -0.4797 | 0.01498 | -0.0226 | -32.0227
-4.5 | -0.4095 | 0.01203 | -0.0255 | -34.0399
-4 | -0.3402 | 0.01089 | -0.028 | -31.2397
-3.5 | -0.283 | 0.00972 | -0.0279 | -29.1152
-3 | -0.232 | 0.00864 | -0.0266 | -26.8519
-2.5 | -0.1869 | 0.00648 | -0.0254 | -28.8426
-2 | -0.1326 | 0.00626 | -0.0243 | -21.1821
-1.5 | -0.078 | 0.00617 | -0.0232 | -12.6418
-1 | -0.0223 | 0.00617 | -0.0224 | -3.6143
-0.5 | 0.0345 | 0.00614 | -0.022 | 5.6189
0 | 0.0916 | 0.00617 | -0.0217 | 14.846
0.5 | 0.1486 | 0.00617 | -0.0214 | 24.0843
1 | 0.2055 | 0.00622 | -0.021 | 33.0386
1.5 | 0.2613 | 0.00625 | -0.0203 | 41.808
2 | 0.3145 | 0.00633 | -0.0188 | 49.684
2.5 | 0.3667 | 0.00647 | -0.0172 | 56.677
3 | 0.4161 | 0.00678 | -0.015 | 61.3717
3.5 | 0.4498 | 0.00934 | -0.0116 | 48.1585
4 | 0.5164 | 0.01053 | -0.0138 | 49.0408
4.5 | 0.5742 | 0.01176 | -0.0143 | 48.8265
5 | 0.6213 | 0.01399 | -0.0128 | 44.4103
5.5 | 0.6741 | 0.01571 | -0.0117 | 42.909
6 | 0.7265 | 0.01769 | -0.0107 | 41.0684
6.5 | 0.7739 | 0.02218 | -0.0091 | 34.8918
7.5 | 0.8417 | 0.0352 | -0.0035 | 23.9119
8 | 0.821 | 0.05293 | 0.0002 | 15.5111
8.5 | 0.8219 | 0.05845 | 0.0029 | 14.0616
9 | 0.7899 | 0.0661 | 0.0038 | 11.9501
9.5 | 0.7553 | 0.07723 | -0.0031 | 9.7799
10 | 0.735 | 0.09401 | -0.0166 | 7.8183
10.5 | 0.7286 | 0.10732 | -0.0252 | 6.789
11 | 0.7269 | 0.11843 | -0.0314 | 6.1378
11.5 | 0.7298 | 0.12832 | -0.0364 | 5.6873
12 | 0.7368 | 0.13717 | -0.0406 | 5.3714
12.5 | 0.7463 | 0.14561 | -0.0444 | 5.1253
13 | 0.7492 | 0.15646 | -0.0482 | 4.7884
13.5 | 0.7597 | 0.16616 | -0.0532 | 4.5721
14 | 0.7716 | 0.17544 | -0.0587 | 4.3981
14.5 | 0.7821 | 0.18469 | -0.0655 | 4.2347
15 | 0.7967 | 0.19308 | -0.0701 | 4.1263
15.5 | 0.8126 | 0.20079 | -0.0744 | 4.047
16 | 0.831 | 0.20782 | -0.0774 | 3.9987
16.5 | 0.8468 | 0.21756 | -0.0811 | 3.8923
17 | 0.8622 | 0.22567 | -0.0863 | 3.8206
17.5 | 0.8768 | 0.23354 | -0.0924 | 3.7544
18 | 0.8943 | 0.24158 | -0.0981 | 3.7019
18.5 | 0.9124 | 0.24931 | -0.1029 | 3.6597
19 | 0.9301 | 0.25665 | -0.1076 | 3.624
19.5 | 0.9478 | 0.26353 | -0.1121 | 3.5966
20 | 0.966 | 0.27032 | -0.1159 | 3.5735

## 31. Re 500k Mach 0.50 (1)
BIGFOIL.COM POLAR EXPORT
NACA64-109
NACA64-109 |  |  |  | Cl Max: | 1.082 | at alpha= | 20 | deg
JavaFoil+Calcfoil stall+Eppler ext transition |  |  |  | L/D Max: | 64.16 | at alpha= | 3.5 | deg
Re: | 500000 |  |  | Cd Min: | 0.0059 | at alpha= | 0 | deg
Mach: | 0.5 |  |  | Cl=0 at alpha= | -0.88971 | deg
|  |  |  | @ Cl=0.1, Cd= | 0.005906
|  |  |  | @ Cl=0.4, Cd= | 0.071947
|  |  |  | @ Cl=0.6, Cd= | 0.11599
alpha (deg) | Cl | Cd | Cm | Cl/Cd
-20 | -1.011 | 0.22012 | -0.003 | -4.592
-19.5 | -0.986 | 0.21303 | -0.004 | -4.628
-19 | -0.957 | 0.20941 | -0.004 | -4.57
-18.5 | -0.931 | 0.20492 | -0.004 | -4.544
-18 | -0.905 | 0.20407 | -0.004 | -4.436
-17.5 | -0.88 | 0.19329 | -0.004 | -4.552
-17 | -0.854 | 0.18359 | -0.005 | -4.652
-16.5 | -0.826 | 0.18138 | -0.005 | -4.555
-16 | -0.8 | 0.17656 | -0.005 | -4.53
-15.5 | -0.774 | 0.16987 | -0.005 | -4.557
-15 | -0.748 | 0.16578 | -0.005 | -4.513
-14.5 | -0.722 | 0.16306 | -0.006 | -4.428
-14 | -0.695 | 0.15298 | -0.005 | -4.541
-13.5 | -0.668 | 0.14716 | -0.006 | -4.541
-13 | -0.642 | 0.145 | -0.006 | -4.429
-12.5 | -0.616 | 0.14138 | -0.006 | -4.357
-12 | -0.59 | 0.13793 | -0.006 | -4.276
-11.5 | -0.563 | 0.1273 | -0.006 | -4.425
-11 | -0.536 | 0.12372 | -0.006 | -4.333
-10.5 | -0.51 | 0.1134 | -0.006 | -4.496
-10 | -0.484 | 0.10704 | -0.007 | -4.518
-9.5 | -0.457 | 0.10414 | -0.007 | -4.39
-9 | -0.431 | 0.1077 | -0.007 | -3.999
-8.5 | -0.404 | 0.0936 | -0.007 | -4.313
-8 | -0.377 | 0.08989 | -0.007 | -4.198
-7.5 | -0.351 | 0.08717 | -0.007 | -4.025
-7 | -0.324 | 0.08232 | -0.007 | -3.94
-6.5 | -0.298 | 0.05815 | -0.007 | -5.118
-6 | -0.271 | 0.0482 | -0.007 | -5.625
-5.5 | -0.405 | 0.04512 | -0.007 | -8.967
-5 | -0.398 | 0.03931 | -0.008 | -10.122
-4.5 | -0.366 | 0.03646 | -0.008 | -10.044
-4 | -0.324 | 0.03386 | -0.009 | -9.583
-3.5 | -0.343 | 0.00855 | -0.022 | -40.096
-3 | -0.279 | 0.00819 | -0.022 | -34.115
-2.5 | -0.214 | 0.00793 | -0.023 | -27.024
-2 | -0.148 | 0.00602 | -0.023 | -24.667
-1.5 | -0.082 | 0.00596 | -0.024 | -13.716
-1 | -0.015 | 0.00595 | -0.024 | -2.465
-0.5 | 0.053 | 0.00592 | -0.025 | 8.888
0 | 0.12 | 0.0059 | -0.025 | 20.331
0.5 | 0.187 | 0.00591 | -0.026 | 31.642
1 | 0.254 | 0.00596 | -0.026 | 42.548
1.5 | 0.32 | 0.00599 | -0.027 | 53.5
2 | 0.386 | 0.00607 | -0.027 | 63.579
2.5 | 0.451 | 0.00833 | -0.028 | 54.148
3 | 0.514 | 0.0086 | -0.028 | 59.78
3.5 | 0.574 | 0.00895 | -0.029 | 64.16
4 | 0.628 | 0.0115 | -0.029 | 54.602
4.5 | 0.541 | 0.0363 | -0.013 | 14.907
5 | 0.56 | 0.03966 | -0.012 | 14.132
5.5 | 0.543 | 0.04479 | -0.01 | 12.115
6 | 0.363 | 0.04832 | -0.011 | 7.518
6.5 | 0.389 | 0.05948 | -0.012 | 6.545
7 | 0.416 | 0.09008 | -0.012 | 4.613
7.5 | 0.442 | 0.09205 | -0.013 | 4.797
8 | 0.468 | 0.09385 | -0.013 | 4.982
8.5 | 0.493 | 0.09622 | -0.013 | 5.128
9 | 0.52 | 0.10084 | -0.015 | 5.158
9.5 | 0.546 | 0.10372 | -0.015 | 5.263
10 | 0.572 | 0.1087 | -0.015 | 5.259
10.5 | 0.597 | 0.11565 | -0.015 | 5.165
11 | 0.623 | 0.1186 | -0.015 | 5.253
11.5 | 0.65 | 0.1255 | -0.017 | 5.178
12 | 0.675 | 0.1367 | -0.017 | 4.94
12.5 | 0.701 | 0.14012 | -0.017 | 5.001
13 | 0.726 | 0.14536 | -0.018 | 4.995
13.5 | 0.752 | 0.1506 | -0.018 | 4.994
14 | 0.779 | 0.15845 | -0.019 | 4.913
14.5 | 0.804 | 0.16231 | -0.019 | 4.952
15 | 0.829 | 0.16583 | -0.02 | 4.998
15.5 | 0.854 | 0.17578 | -0.02 | 4.858
16 | 0.881 | 0.18422 | -0.021 | 4.785
16.5 | 0.906 | 0.179 | -0.021 | 5.063
17 | 0.931 | 0.18415 | -0.022 | 5.057
17.5 | 0.956 | 0.19137 | -0.022 | 4.996
18 | 0.981 | 0.19914 | -0.022 | 4.926
18.5 | 1.008 | 0.20229 | -0.023 | 4.985
19 | 1.033 | 0.20872 | -0.024 | 4.949
19.5 | 1.057 | 0.21848 | -0.024 | 4.84
20 | 1.082 | 0.22075 | -0.024 | 4.901

## 32. Re 500k Mach 0.50 (2)
BIGFOIL.COM POLAR EXPORT
NACA64-109
NACA64-109 |  |  |  | Cl Max: | 1.0658 | at alpha= | 20 | deg
XFOIL ncrit=9 |  |  |  | L/D Max: | 59.3759 | at alpha= | 2.5 | deg
Re: | 500000 |  |  | Cd Min: | 0.30092 | at alpha= | 20 | deg
Mach: | 0.5 |  |  | Cl=0 at alpha= | -0.78111 | deg
|  |  |  | @ Cl=0.1, Cd= | 0.00656
|  |  |  | @ Cl=0.4, Cd= | 0.0069703
|  |  |  | @ Cl=0.6, Cd= | 0.013468
alpha (deg) | Cl | Cd | Cm | Cl/Cd
-20 | -0.9376 | 0.2856 | 0.0996 | -3.2829
-19.5 | -0.9154 | 0.27716 | 0.0941 | -3.3028
-19 | -0.8926 | 0.26849 | 0.0887 | -3.3245
-18.5 | -0.8698 | 0.25979 | 0.0829 | -3.3481
-18 | -0.8484 | 0.25152 | 0.0768 | -3.3731
-17.5 | -0.8277 | 0.24316 | 0.0708 | -3.4039
-16.5 | -0.7835 | 0.22455 | 0.0623 | -3.4892
-16 | -0.7621 | 0.21636 | 0.0578 | -3.5224
-15.5 | -0.7412 | 0.20801 | 0.0531 | -3.5633
-15 | -0.7202 | 0.19934 | 0.048 | -3.6129
-14.5 | -0.7054 | 0.19149 | 0.0405 | -3.6837
-14 | -0.6874 | 0.18268 | 0.0353 | -3.7629
-13.5 | -0.6665 | 0.17234 | 0.0325 | -3.8674
-13 | -0.6474 | 0.16413 | 0.0292 | -3.9444
-12.5 | -0.6303 | 0.15583 | 0.0252 | -4.0448
-12 | -0.6148 | 0.14741 | 0.021 | -4.1707
-11.5 | -0.6032 | 0.13851 | 0.0149 | -4.3549
-11 | -0.5919 | 0.12947 | 0.0091 | -4.5717
-10.5 | -0.5807 | 0.12023 | 0.0043 | -4.8299
-10 | -0.5751 | 0.1107 | 0.0019 | -5.1951
-9.5 | -0.5649 | 0.10274 | -0.0014 | -5.4983
-9 | -0.559 | 0.09397 | -0.0059 | -5.9487
-8.5 | -0.5556 | 0.08481 | -0.0112 | -6.5511
-8 | -0.5511 | 0.0727 | -0.023 | -7.5805
-7 | -0.5897 | 0.05027 | -0.0365 | -11.7307
-6.5 | -0.6065 | 0.04264 | -0.0365 | -14.2237
-6 | -0.6039 | 0.03488 | -0.035 | -17.3136
-5.5 | -0.5884 | 0.02786 | -0.0314 | -21.1199
-5 | -0.5158 | 0.02049 | -0.0349 | -25.1733
-4.5 | -0.4406 | 0.01547 | -0.0364 | -28.4809
-4 | -0.3785 | 0.0128 | -0.0348 | -29.5703
-3.5 | -0.3226 | 0.01133 | -0.0317 | -28.4731
-3 | -0.2663 | 0.01002 | -0.0294 | -26.5768
-2.5 | -0.2093 | 0.00851 | -0.0279 | -24.5946
-2 | -0.155 | 0.0067 | -0.0267 | -23.1343
-1.5 | -0.0915 | 0.00658 | -0.0256 | -13.9058
-1 | -0.0285 | 0.00657 | -0.0244 | -4.3379
-0.5 | 0.0366 | 0.00656 | -0.0241 | 5.5793
0 | 0.1021 | 0.00656 | -0.0239 | 15.564
0.5 | 0.1675 | 0.00659 | -0.0237 | 25.4173
1 | 0.2325 | 0.00666 | -0.0233 | 34.9099
1.5 | 0.2971 | 0.00671 | -0.0227 | 44.2772
2 | 0.3579 | 0.00679 | -0.0209 | 52.7099
2.5 | 0.4186 | 0.00705 | -0.019 | 59.3759
3 | 0.4575 | 0.00976 | -0.0153 | 46.875
3.5 | 0.5083 | 0.01086 | -0.0116 | 46.8048
4 | 0.5586 | 0.01226 | -0.0077 | 45.5628
4.5 | 0.6309 | 0.01437 | -0.0085 | 43.904
5 | 0.687 | 0.01798 | -0.0059 | 38.2091
5.5 | 0.7425 | 0.02234 | -0.0031 | 33.2363
6 | 0.7799 | 0.02882 | 0.0006 | 27.0611
6.5 | 0.7952 | 0.03669 | 0.0043 | 21.6735
7 | 0.7879 | 0.04502 | 0.0071 | 17.5011
7.5 | 0.7588 | 0.05285 | 0.0082 | 14.3576
8 | 0.7299 | 0.06334 | 0.0019 | 11.5235
8.5 | 0.7113 | 0.0767 | -0.0088 | 9.2738
9 | 0.7012 | 0.09264 | -0.0197 | 7.5691
9.5 | 0.7021 | 0.10323 | -0.0261 | 6.8013
10 | 0.7109 | 0.11109 | -0.0292 | 6.3993
10.5 | 0.7092 | 0.12259 | -0.034 | 5.7851
11 | 0.7183 | 0.13318 | -0.0395 | 5.3935
11.5 | 0.7294 | 0.14351 | -0.0452 | 5.0826
12 | 0.7407 | 0.15381 | -0.0529 | 4.8157
12.5 | 0.7551 | 0.16351 | -0.0586 | 4.6181
13 | 0.7717 | 0.1727 | -0.0636 | 4.4684
13.5 | 0.7897 | 0.18158 | -0.0683 | 4.349
14 | 0.8105 | 0.19019 | -0.072 | 4.2615
14.5 | 0.8306 | 0.20081 | -0.076 | 4.1362
15 | 0.8468 | 0.20983 | -0.083 | 4.0356
15.5 | 0.867 | 0.21913 | -0.0899 | 3.9566
16 | 0.8885 | 0.2282 | -0.0953 | 3.8935
16.5 | 0.91 | 0.23691 | -0.1004 | 3.8411
17 | 0.9321 | 0.24556 | -0.105 | 3.7958
17.5 | 0.9564 | 0.2563 | -0.1087 | 3.7316
18 | 0.9768 | 0.26517 | -0.115 | 3.6837
18.5 | 0.998 | 0.27396 | -0.1217 | 3.6429
19 | 1.02 | 0.28278 | -0.1285 | 3.607
19.5 | 1.043 | 0.29196 | -0.1344 | 3.5724
20 | 1.0658 | 0.30092 | -0.1402 | 3.5418

## 33. Re 750k Mach 0.00 (1)
BIGFOIL.COM POLAR EXPORT
NACA64-109
NACA64-109 |  |  |  | Cl Max: | 0.741 | at alpha= | 6 | deg
JavaFoil+Calcfoil stall+Eppler ext transition |  |  |  | L/D Max: | 82.61 | at alpha= | 6 | deg
Re: | 750000 |  |  | Cd Min: | 0.00513 | at alpha= | -0.5 | deg
Mach: | 0 |  |  | Cl=0 at alpha= | -0.88983 | deg
|  |  |  | @ Cl=0.1, Cd= | 0.0051393
|  |  |  | @ Cl=0.4, Cd= | 0.0057043
|  |  |  | @ Cl=0.6, Cd= | 0.0081208
alpha (deg) | Cl | Cd | Cm | Cl/Cd
-15.5 | -0.422 | 0.14689 | -0.003 | -2.874
-15 | -0.446 | 0.13304 | -0.004 | -3.353
-14.5 | -0.471 | 0.12332 | -0.004 | -3.816
-14 | -0.495 | 0.1182 | -0.004 | -4.189
-13.5 | -0.519 | 0.113 | -0.004 | -4.594
-13 | -0.542 | 0.10284 | -0.004 | -5.273
-12.5 | -0.561 | 0.09714 | -0.004 | -5.775
-12 | -0.574 | 0.08954 | -0.004 | -6.409
-11.5 | -0.584 | 0.0844 | -0.004 | -6.923
-11 | -0.592 | 0.08015 | -0.004 | -7.384
-10.5 | -0.596 | 0.0748 | -0.005 | -7.965
-10 | -0.596 | 0.06947 | -0.005 | -8.582
-9.5 | -0.593 | 0.06492 | -0.005 | -9.127
-9 | -0.585 | 0.05933 | -0.005 | -9.854
-8.5 | -0.572 | 0.05544 | -0.006 | -10.321
-8 | -0.555 | 0.05166 | -0.006 | -10.752
-7.5 | -0.534 | 0.0486 | -0.006 | -10.989
-7 | -0.509 | 0.04516 | -0.007 | -11.268
-6.5 | -0.48 | 0.042 | -0.007 | -11.42
-6 | -0.554 | 0.0086 | -0.017 | -64.417
-5.5 | -0.509 | 0.00896 | -0.017 | -56.812
-5 | -0.46 | 0.00864 | -0.018 | -53.286
-4.5 | -0.409 | 0.0084 | -0.018 | -48.696
-4 | -0.356 | 0.00809 | -0.018 | -43.95
-3.5 | -0.3 | 0.00785 | -0.019 | -38.218
-3 | -0.244 | 0.00764 | -0.019 | -31.88
-2.5 | -0.186 | 0.00742 | -0.02 | -25.111
-2 | -0.129 | 0.00523 | -0.02 | -24.634
-1.5 | -0.071 | 0.0052 | -0.021 | -13.62
-1 | -0.013 | 0.00516 | -0.021 | -2.46
-0.5 | 0.046 | 0.00513 | -0.021 | 8.877
0 | 0.104 | 0.00514 | -0.022 | 20.219
0.5 | 0.162 | 0.00515 | -0.022 | 31.472
1 | 0.22 | 0.00518 | -0.023 | 42.448
1.5 | 0.278 | 0.00522 | -0.023 | 53.246
2 | 0.335 | 0.00523 | -0.024 | 64.112
2.5 | 0.392 | 0.00532 | -0.024 | 73.763
3 | 0.448 | 0.00801 | -0.024 | 55.996
3.5 | 0.504 | 0.00827 | -0.025 | 60.9
4 | 0.557 | 0.00791 | -0.025 | 70.398
4.5 | 0.608 | 0.00816 | -0.026 | 74.446
5 | 0.656 | 0.00844 | -0.026 | 77.662
5.5 | 0.701 | 0.00867 | -0.026 | 80.81
6 | 0.741 | 0.00898 | -0.027 | 82.61
6.5 | 0.628 | 0.04225 | -0.013 | 14.855
7 | 0.652 | 0.04558 | -0.012 | 14.311
7.5 | 0.673 | 0.04857 | -0.011 | 13.858
8 | 0.69 | 0.05241 | -0.011 | 13.161
8.5 | 0.702 | 0.05603 | -0.011 | 12.524
9 | 0.709 | 0.06079 | -0.01 | 11.662
9.5 | 0.712 | 0.06535 | -0.01 | 10.895
10 | 0.708 | 0.07063 | -0.01 | 10.027
10.5 | 0.695 | 0.07694 | -0.01 | 9.029
11 | 0.677 | 0.08277 | -0.011 | 8.176

## 34. Re 750k Mach 0.00 (2)
BIGFOIL.COM POLAR EXPORT
NACA64-109
NACA64-109 |  |  |  | Cl Max: | 0.9442 | at alpha= | 20 | deg
XFOIL ncrit=9 |  |  |  | L/D Max: | 65.2366 | at alpha= | 3 | deg
Re: | 750000 |  |  | Cd Min: | 0.26447 | at alpha= | 20 | deg
Mach: | 0 |  |  | Cl=0 at alpha= | -0.8059 | deg
|  |  |  | @ Cl=0.1, Cd= | 0.0052053
|  |  |  | @ Cl=0.4, Cd= | 0.006169
|  |  |  | @ Cl=0.6, Cd= | 0.010646
alpha (deg) | Cl | Cd | Cm | Cl/Cd
-16.5 | -0.7239 | 0.20138 | 0.0469 | -3.5947
-16 | -0.7072 | 0.19481 | 0.0441 | -3.6302
-15.5 | -0.6924 | 0.18781 | 0.0404 | -3.6867
-15 | -0.678 | 0.18059 | 0.0366 | -3.7544
-14.5 | -0.6658 | 0.1719 | 0.0316 | -3.8732
-14 | -0.6554 | 0.16344 | 0.0266 | -4.01
-13.5 | -0.6451 | 0.15464 | 0.0225 | -4.1716
-13 | -0.6359 | 0.14564 | 0.0183 | -4.3662
-12.5 | -0.6362 | 0.13494 | 0.0142 | -4.7147
-12 | -0.6279 | 0.12721 | 0.0109 | -4.9359
-11.5 | -0.6193 | 0.11989 | 0.0077 | -5.1656
-11 | -0.6158 | 0.11113 | 0.0035 | -5.5413
-10.5 | -0.6163 | 0.10125 | -0.0016 | -6.0869
-10 | -0.6166 | 0.08925 | -0.0093 | -6.9087
-9.5 | -0.6301 | 0.07332 | -0.0221 | -8.5938
-8 | -0.6829 | 0.04589 | -0.0276 | -14.8812
-7.5 | -0.7102 | 0.02249 | -0.0228 | -31.5785
-7 | -0.6675 | 0.0195 | -0.0216 | -34.2308
-6.5 | -0.6227 | 0.01702 | -0.0201 | -36.5864
-6 | -0.5811 | 0.0148 | -0.0177 | -39.2635
-5.5 | -0.5129 | 0.01326 | -0.0209 | -38.6802
-5 | -0.4484 | 0.01089 | -0.0236 | -41.1754
-4.5 | -0.386 | 0.01002 | -0.0253 | -38.523
-4 | -0.3354 | 0.00907 | -0.0244 | -36.9791
-3.5 | -0.2842 | 0.00851 | -0.0233 | -33.396
-3 | -0.2329 | 0.00775 | -0.0226 | -30.0516
-2.5 | -0.1852 | 0.00574 | -0.0224 | -32.2648
-2 | -0.1312 | 0.00546 | -0.0221 | -24.0293
-1.5 | -0.0761 | 0.00531 | -0.0219 | -14.3315
-1 | -0.0217 | 0.00523 | -0.0215 | -4.1491
0 | 0.0901 | 0.0052 | -0.0214 | 17.3269
0.5 | 0.1459 | 0.00523 | -0.0213 | 27.8967
1 | 0.2018 | 0.00526 | -0.0213 | 38.365
1.5 | 0.2564 | 0.00534 | -0.0209 | 48.015
2 | 0.3101 | 0.00551 | -0.0203 | 56.2795
2.5 | 0.3635 | 0.00571 | -0.0198 | 63.6602
3 | 0.4136 | 0.00634 | -0.0188 | 65.2366
3.5 | 0.4536 | 0.00857 | -0.017 | 52.9288
4 | 0.4985 | 0.00933 | -0.0146 | 53.4298
4.5 | 0.5554 | 0.00992 | -0.015 | 55.9879
5 | 0.6138 | 0.01087 | -0.0161 | 56.4673
5.5 | 0.6648 | 0.01202 | -0.0158 | 55.3078
6 | 0.7134 | 0.0137 | -0.0149 | 52.073
6.5 | 0.7631 | 0.01526 | -0.0142 | 50.0066
7 | 0.8127 | 0.01677 | -0.0136 | 48.4615
7.5 | 0.8564 | 0.02056 | -0.0122 | 41.6537
8 | 0.8989 | 0.02447 | -0.0106 | 36.7348
8.5 | 0.924 | 0.03259 | -0.0073 | 28.3523
9 | 0.8826 | 0.05422 | -0.0003 | 16.2781
9.5 | 0.8643 | 0.06198 | 0.002 | 13.9448
10 | 0.8176 | 0.07168 | 0.0005 | 11.4062
10.5 | 0.766 | 0.09373 | -0.017 | 8.1724
11 | 0.7524 | 0.10781 | -0.0256 | 6.9789
11.5 | 0.7478 | 0.11932 | -0.0318 | 6.2672
12 | 0.7493 | 0.12927 | -0.0369 | 5.7964
12.5 | 0.756 | 0.13754 | -0.041 | 5.4966
13 | 0.7629 | 0.14597 | -0.045 | 5.2264
13.5 | 0.7594 | 0.15899 | -0.0509 | 4.7764
14 | 0.7686 | 0.16885 | -0.0559 | 4.552
14.5 | 0.7799 | 0.17814 | -0.0609 | 4.378
15 | 0.7905 | 0.18805 | -0.0669 | 4.2037
15.5 | 0.8044 | 0.19596 | -0.0713 | 4.1049
16 | 0.8197 | 0.20307 | -0.0753 | 4.0365
16.5 | 0.8338 | 0.21113 | -0.0785 | 3.9492
17 | 0.8483 | 0.21938 | -0.0831 | 3.8668
17.5 | 0.8634 | 0.22743 | -0.0878 | 3.7963
18 | 0.8783 | 0.23532 | -0.0929 | 3.7324
18.5 | 0.8942 | 0.24331 | -0.0984 | 3.6751
19 | 0.9111 | 0.25091 | -0.1031 | 3.6312
19.5 | 0.9276 | 0.2579 | -0.1075 | 3.5967
20 | 0.9442 | 0.26447 | -0.112 | 3.5702

## 35. Re 750k Mach 0.10 (1)
BIGFOIL.COM POLAR EXPORT
NACA64-109
NACA64-109 |  |  |  | Cl Max: | 0.743 | at alpha= | 6 | deg
JavaFoil+Calcfoil stall+Eppler ext transition |  |  |  | L/D Max: | 82.122 | at alpha= | 6 | deg
Re: | 750000 |  |  | Cd Min: | 0.00512 | at alpha= | 0 | deg
Mach: | 0.1 |  |  | Cl=0 at alpha= | -0.88983 | deg
|  |  |  | @ Cl=0.1, Cd= | 0.0051221
|  |  |  | @ Cl=0.4, Cd= | 0.0055942
|  |  |  | @ Cl=0.6, Cd= | 0.0081188
alpha (deg) | Cl | Cd | Cm | Cl/Cd
-15 | -0.403 | 0.13415 | -0.004 | -3.003
-14.5 | -0.43 | 0.12933 | -0.004 | -3.325
-14 | -0.458 | 0.11961 | -0.004 | -3.826
-13.5 | -0.485 | 0.11051 | -0.004 | -4.39
-13 | -0.512 | 0.10381 | -0.004 | -4.931
-12.5 | -0.534 | 0.0989 | -0.004 | -5.402
-12 | -0.551 | 0.0911 | -0.004 | -6.043
-11.5 | -0.564 | 0.08648 | -0.004 | -6.527
-11 | -0.575 | 0.08189 | -0.005 | -7.025
-10.5 | -0.582 | 0.07569 | -0.005 | -7.695
-10 | -0.586 | 0.07025 | -0.005 | -8.338
-9.5 | -0.585 | 0.06631 | -0.005 | -8.815
-9 | -0.579 | 0.05995 | -0.005 | -9.657
-8.5 | -0.569 | 0.05621 | -0.006 | -10.116
-8 | -0.553 | 0.05208 | -0.006 | -10.623
-7.5 | -0.533 | 0.04913 | -0.006 | -10.852
-7 | -0.509 | 0.04526 | -0.007 | -11.245
-6.5 | -0.48 | 0.04224 | -0.007 | -11.369
-6 | -0.45 | 0.0386 | -0.009 | -11.649
-5.5 | -0.51 | 0.009 | -0.017 | -56.711
-5 | -0.462 | 0.00868 | -0.018 | -53.202
-4.5 | -0.411 | 0.00839 | -0.018 | -48.967
-4 | -0.357 | 0.00814 | -0.019 | -43.869
-3.5 | -0.302 | 0.00786 | -0.019 | -38.394
-3 | -0.245 | 0.00762 | -0.019 | -32.119
-2.5 | -0.187 | 0.00749 | -0.02 | -25.015
-2 | -0.129 | 0.00521 | -0.02 | -24.829
-1.5 | -0.071 | 0.00519 | -0.021 | -13.708
-1 | -0.013 | 0.00515 | -0.021 | -2.478
-0.5 | 0.046 | 0.00515 | -0.022 | 8.897
0 | 0.104 | 0.00512 | -0.022 | 20.37
0.5 | 0.163 | 0.00514 | -0.022 | 31.684
1 | 0.221 | 0.00517 | -0.023 | 42.756
1.5 | 0.279 | 0.00521 | -0.023 | 53.584
2 | 0.337 | 0.00522 | -0.024 | 64.584
2.5 | 0.394 | 0.00531 | -0.024 | 74.256
3 | 0.451 | 0.00801 | -0.025 | 56.27
3.5 | 0.506 | 0.00829 | -0.025 | 61.044
4 | 0.559 | 0.00795 | -0.025 | 70.347
4.5 | 0.61 | 0.00816 | -0.026 | 74.783
5 | 0.658 | 0.00844 | -0.026 | 78.01
5.5 | 0.703 | 0.00875 | -0.027 | 80.353
6 | 0.743 | 0.00905 | -0.027 | 82.122
6.5 | 0.628 | 0.0427 | -0.013 | 14.717
7 | 0.652 | 0.04577 | -0.012 | 14.248
7.5 | 0.672 | 0.04931 | -0.011 | 13.627
8 | 0.687 | 0.05286 | -0.011 | 12.995
8.5 | 0.697 | 0.05678 | -0.011 | 12.277
9 | 0.702 | 0.06123 | -0.01 | 11.47
9.5 | 0.703 | 0.06601 | -0.01 | 10.644
10 | 0.696 | 0.07157 | -0.01 | 9.722
10.5 | 0.679 | 0.07796 | -0.011 | 8.705
11 | 0.657 | 0.08432 | -0.011 | 7.787

## 36. Re 750k Mach 0.10 (2)
BIGFOIL.COM POLAR EXPORT
NACA64-109
NACA64-109 |  |  |  | Cl Max: | 0.9478 | at alpha= | 20 | deg
XFOIL ncrit=9 |  |  |  | L/D Max: | 64.4341 | at alpha= | 3 | deg
Re: | 750000 |  |  | Cd Min: | 0.26551 | at alpha= | 20 | deg
Mach: | 0.1 |  |  | Cl=0 at alpha= | -0.80392 | deg
|  |  |  | @ Cl=0.1, Cd= | 0.0052234
|  |  |  | @ Cl=0.4, Cd= | 0.0062254
|  |  |  | @ Cl=0.6, Cd= | 0.010727
alpha (deg) | Cl | Cd | Cm | Cl/Cd
-20 | -0.8364 | 0.25447 | 0.0787 | -3.2868
-19.5 | -0.8196 | 0.24792 | 0.0744 | -3.3059
-19 | -0.8024 | 0.24112 | 0.0701 | -3.3278
-18.5 | -0.785 | 0.23365 | 0.0656 | -3.3597
-18 | -0.7689 | 0.22626 | 0.0608 | -3.3983
-17.5 | -0.7537 | 0.21873 | 0.056 | -3.4458
-17 | -0.7387 | 0.21119 | 0.0516 | -3.4978
-16.5 | -0.7251 | 0.20214 | 0.0475 | -3.5871
-16 | -0.7084 | 0.19555 | 0.0446 | -3.6226
-15.5 | -0.6934 | 0.1885 | 0.0408 | -3.6785
-15 | -0.6788 | 0.18122 | 0.037 | -3.7457
-14.5 | -0.6666 | 0.17248 | 0.0318 | -3.8648
-14 | -0.6557 | 0.16406 | 0.027 | -3.9967
-13.5 | -0.6452 | 0.15529 | 0.0228 | -4.1548
-13 | -0.6357 | 0.14631 | 0.0186 | -4.3449
-12.5 | -0.6346 | 0.13602 | 0.0148 | -4.6655
-12 | -0.6256 | 0.12836 | 0.0115 | -4.8738
-11.5 | -0.6172 | 0.12087 | 0.0082 | -5.1063
-11 | -0.6133 | 0.11208 | 0.004 | -5.472
-10.5 | -0.6134 | 0.10209 | -0.0012 | -6.0084
-10 | -0.6122 | 0.09044 | -0.0087 | -6.7691
-8 | -0.6799 | 0.0469 | -0.0282 | -14.4968
-7.5 | -0.6951 | 0.03081 | -0.0259 | -22.5609
-7 | -0.6697 | 0.02045 | -0.0223 | -32.7482
-6.5 | -0.6257 | 0.01754 | -0.0206 | -35.6727
-6 | -0.5842 | 0.01513 | -0.0182 | -38.612
-5.5 | -0.5146 | 0.01366 | -0.0214 | -37.672
-5 | -0.4503 | 0.01099 | -0.024 | -40.9736
-4.5 | -0.388 | 0.01007 | -0.0256 | -38.5303
-4 | -0.3376 | 0.00912 | -0.0245 | -37.0175
-3.5 | -0.2861 | 0.00856 | -0.0235 | -33.4229
-3 | -0.2341 | 0.00785 | -0.0228 | -29.8217
-2.5 | -0.1864 | 0.00578 | -0.0225 | -32.2491
-2 | -0.132 | 0.00547 | -0.0222 | -24.1316
-1.5 | -0.0767 | 0.00533 | -0.022 | -14.3902
-1 | -0.022 | 0.00524 | -0.0215 | -4.1985
-0.5 | 0.0341 | 0.00521 | -0.0215 | 6.5451
0 | 0.0905 | 0.00522 | -0.0215 | 17.3372
0.5 | 0.1467 | 0.00524 | -0.0214 | 27.9962
1 | 0.2029 | 0.00528 | -0.0214 | 38.428
1.5 | 0.2579 | 0.00535 | -0.021 | 48.2056
2 | 0.3119 | 0.00553 | -0.0204 | 56.4014
2.5 | 0.3656 | 0.00573 | -0.0199 | 63.8045
3 | 0.4156 | 0.00645 | -0.0188 | 64.4341
4 | 0.5017 | 0.00937 | -0.0147 | 53.5432
5 | 0.6169 | 0.01096 | -0.016 | 56.2865
5.5 | 0.6671 | 0.01234 | -0.0154 | 54.06
6 | 0.7168 | 0.0139 | -0.0146 | 51.5683
6.5 | 0.7668 | 0.01557 | -0.0138 | 49.2486
7 | 0.8164 | 0.01721 | -0.0131 | 47.4375
7.5 | 0.8599 | 0.02126 | -0.0116 | 40.4468
8 | 0.8997 | 0.02603 | -0.0096 | 34.564
8.5 | 0.9146 | 0.03628 | -0.0054 | 25.2095
9 | 0.8721 | 0.05625 | 0.0005 | 15.504
9.5 | 0.8437 | 0.06412 | 0.0029 | 13.1581
10 | 0.7964 | 0.07565 | -0.0025 | 10.5274
10.5 | 0.7588 | 0.09627 | -0.0189 | 7.882
11 | 0.748 | 0.10956 | -0.0267 | 6.8273
11.5 | 0.7445 | 0.12088 | -0.0328 | 6.159
12 | 0.7466 | 0.1308 | -0.0379 | 5.708
12.5 | 0.7536 | 0.13923 | -0.0421 | 5.4126
13 | 0.7618 | 0.14738 | -0.0459 | 5.169
13.5 | 0.7596 | 0.15984 | -0.0515 | 4.7523
14 | 0.7693 | 0.16967 | -0.0565 | 4.5341
14.5 | 0.7809 | 0.1789 | -0.0614 | 4.365
15 | 0.7917 | 0.18883 | -0.0676 | 4.1927
15.5 | 0.8059 | 0.1968 | -0.072 | 4.095
16 | 0.8213 | 0.20399 | -0.0761 | 4.0262
16.5 | 0.8381 | 0.21066 | -0.0792 | 3.9784
17 | 0.8507 | 0.2202 | -0.0838 | 3.8633
17.5 | 0.866 | 0.22826 | -0.0886 | 3.7939
18 | 0.8812 | 0.23617 | -0.0936 | 3.7312
18.5 | 0.8971 | 0.24414 | -0.0991 | 3.6745
19 | 0.9144 | 0.25185 | -0.1039 | 3.6307
19.5 | 0.931 | 0.25889 | -0.1084 | 3.5961
20 | 0.9478 | 0.26551 | -0.113 | 3.5697

## 37. Re 750k Mach 0.25 (1)
BIGFOIL.COM POLAR EXPORT
NACA64-109
NACA64-109 |  |  |  | Cl Max: | 0.751 | at alpha= | 6 | deg
JavaFoil+Calcfoil stall+Eppler ext transition |  |  |  | L/D Max: | 80.328 | at alpha= | 5.5 | deg
Re: | 750000 |  |  | Cd Min: | 0.00515 | at alpha= | -1 | deg
Mach: | 0.25 |  |  | Cl=0 at alpha= | -0.89167 | deg
|  |  |  | @ Cl=0.1, Cd= | 0.0051988
|  |  |  | @ Cl=0.4, Cd= | 0.0076988
|  |  |  | @ Cl=0.6, Cd= | 0.08703
alpha (deg) | Cl | Cd | Cm | Cl/Cd
-13.5 | -0.071 | 0.11329 | -0.005 | -0.624
-13 | -0.215 | 0.12075 | -0.005 | -1.777
-12.5 | -0.283 | 0.11049 | -0.005 | -2.559
-12 | -0.336 | 0.10106 | -0.005 | -3.328
-11.5 | -0.384 | 0.09274 | -0.005 | -4.145
-11 | -0.427 | 0.08414 | -0.005 | -5.074
-10.5 | -0.463 | 0.07777 | -0.005 | -5.957
-10 | -0.493 | 0.0741 | -0.005 | -6.651
-9.5 | -0.515 | 0.06785 | -0.005 | -7.59
-9 | -0.529 | 0.06328 | -0.005 | -8.358
-8.5 | -0.534 | 0.05775 | -0.005 | -9.255
-8 | -0.532 | 0.05421 | -0.006 | -9.819
-7.5 | -0.522 | 0.04966 | -0.006 | -10.518
-7 | -0.505 | 0.04617 | -0.007 | -10.942
-6.5 | -0.482 | 0.0432 | -0.007 | -11.153
-6 | -0.453 | 0.04031 | -0.008 | -11.229
-5.5 | -0.419 | 0.03745 | -0.009 | -11.184
-5 | -0.472 | 0.00881 | -0.018 | -53.526
-4.5 | -0.42 | 0.00856 | -0.019 | -49.092
-4 | -0.366 | 0.00823 | -0.019 | -44.505
-3.5 | -0.309 | 0.008 | -0.019 | -38.702
-3 | -0.251 | 0.00771 | -0.02 | -32.581
-2.5 | -0.192 | 0.00748 | -0.02 | -25.705
-2 | -0.133 | 0.00524 | -0.021 | -25.394
-1.5 | -0.073 | 0.00519 | -0.021 | -14.082
-1 | -0.013 | 0.00515 | -0.022 | -2.546
-0.5 | 0.047 | 0.00519 | -0.022 | 9.062
0 | 0.107 | 0.0052 | -0.023 | 20.624
0.5 | 0.167 | 0.00519 | -0.023 | 32.268
1 | 0.227 | 0.00522 | -0.023 | 43.519
1.5 | 0.287 | 0.00522 | -0.024 | 54.915
2 | 0.346 | 0.00531 | -0.024 | 65.162
2.5 | 0.405 | 0.00792 | -0.025 | 51.133
3 | 0.463 | 0.00814 | -0.025 | 56.84
3.5 | 0.519 | 0.0078 | -0.026 | 66.557
4 | 0.573 | 0.00804 | -0.026 | 71.291
4.5 | 0.624 | 0.00832 | -0.027 | 74.978
5 | 0.671 | 0.00864 | -0.027 | 77.662
5.5 | 0.714 | 0.00889 | -0.027 | 80.328
6 | 0.751 | 0.01138 | -0.028 | 65.968
6.5 | 0.629 | 0.04356 | -0.012 | 14.447
7 | 0.647 | 0.04695 | -0.011 | 13.772
7.5 | 0.657 | 0.05086 | -0.011 | 12.925
8 | 0.66 | 0.05486 | -0.01 | 12.038
8.5 | 0.656 | 0.06037 | -0.01 | 10.859
9 | 0.642 | 0.06666 | -0.01 | 9.638
9.5 | 0.621 | 0.06899 | -0.011 | 9.003
10 | 0.587 | 0.07475 | -0.011 | 7.857
10.5 | 0.536 | 0.08054 | -0.012 | 6.657
11 | 0.477 | 0.08703 | -0.012 | 5.477

## 38. Re 750k Mach 0.25 (2)
BIGFOIL.COM POLAR EXPORT
NACA64-109
NACA64-109 |  |  |  | Cl Max: | 0.9682 | at alpha= | 20 | deg
XFOIL ncrit=9 |  |  |  | L/D Max: | 64.5128 | at alpha= | 2.5 | deg
Re: | 750000 |  |  | Cd Min: | 0.27143 | at alpha= | 20 | deg
Mach: | 0.25 |  |  | Cl=0 at alpha= | -0.80086 | deg
|  |  |  | @ Cl=0.1, Cd= | 0.0053037
|  |  |  | @ Cl=0.4, Cd= | 0.0064836
|  |  |  | @ Cl=0.6, Cd= | 0.010968
alpha (deg) | Cl | Cd | Cm | Cl/Cd
-20 | -0.8535 | 0.2596 | 0.0825 | -3.2878
-19.5 | -0.8356 | 0.25272 | 0.078 | -3.3064
-19 | -0.8173 | 0.24555 | 0.0734 | -3.3284
-18.5 | -0.7989 | 0.23783 | 0.0685 | -3.3591
-18 | -0.782 | 0.23034 | 0.0636 | -3.395
-17.5 | -0.7657 | 0.22268 | 0.0587 | -3.4386
-17 | -0.7495 | 0.21499 | 0.0542 | -3.4862
-16.5 | -0.7331 | 0.20637 | 0.0507 | -3.5524
-16 | -0.7161 | 0.19951 | 0.0472 | -3.5893
-15.5 | -0.6999 | 0.19219 | 0.0432 | -3.6417
-15 | -0.6842 | 0.18456 | 0.0391 | -3.7072
-14.5 | -0.6717 | 0.17571 | 0.0334 | -3.8228
-14 | -0.6588 | 0.16736 | 0.0287 | -3.9364
-13.5 | -0.6467 | 0.15863 | 0.0245 | -4.0768
-13 | -0.6398 | 0.14883 | 0.0209 | -4.2989
-12.5 | -0.6272 | 0.14131 | 0.0178 | -4.4385
-12 | -0.6173 | 0.13343 | 0.0142 | -4.6264
-11.5 | -0.6088 | 0.12526 | 0.0104 | -4.8603
-11 | -0.6036 | 0.1161 | 0.0059 | -5.199
-10.5 | -0.5982 | 0.10577 | -0.0004 | -5.6557
-10 | -0.5971 | 0.09549 | -0.0059 | -6.253
-9.5 | -0.6001 | 0.08393 | -0.0128 | -7.15
-9 | -0.6121 | 0.06891 | -0.025 | -8.8826
-8.5 | -0.6387 | 0.05954 | -0.0308 | -10.7272
-8 | -0.6594 | 0.05157 | -0.0305 | -12.7865
-7 | -0.6613 | 0.03168 | -0.0279 | -20.8744
-6.5 | -0.6378 | 0.02184 | -0.0242 | -29.2033
-6 | -0.5978 | 0.01733 | -0.0213 | -34.4951
-5.5 | -0.5276 | 0.01431 | -0.024 | -36.8693
-5 | -0.4605 | 0.01161 | -0.0264 | -39.6641
-4.5 | -0.4005 | 0.01046 | -0.0268 | -38.2887
-4 | -0.3494 | 0.0094 | -0.0253 | -37.1702
-3.5 | -0.296 | 0.00886 | -0.0241 | -33.4086
-3 | -0.2417 | 0.00819 | -0.0233 | -29.5116
-2.5 | -0.1925 | 0.00602 | -0.0231 | -31.9767
-2 | -0.1369 | 0.00557 | -0.0228 | -24.5781
-1.5 | -0.0798 | 0.00542 | -0.0225 | -14.7232
-1 | -0.0231 | 0.00531 | -0.0221 | -4.3503
0 | 0.0929 | 0.0053 | -0.022 | 17.5283
0.5 | 0.1511 | 0.00533 | -0.022 | 28.349
1 | 0.2089 | 0.00536 | -0.0219 | 38.9739
1.5 | 0.2658 | 0.00545 | -0.0215 | 48.7706
2 | 0.3215 | 0.00562 | -0.0209 | 57.2064
2.5 | 0.3774 | 0.00585 | -0.0204 | 64.5128
3 | 0.4252 | 0.00719 | -0.019 | 59.1377
3.5 | 0.4702 | 0.009 | -0.0172 | 52.2444
4 | 0.5189 | 0.00959 | -0.015 | 54.1084
4.5 | 0.5704 | 0.01051 | -0.0136 | 54.2721
5 | 0.6337 | 0.01149 | -0.0149 | 55.1523
5.5 | 0.6831 | 0.01351 | -0.0137 | 50.5625
6 | 0.7356 | 0.01524 | -0.0126 | 48.2677
6.5 | 0.7867 | 0.01763 | -0.0113 | 44.6228
7.5 | 0.8689 | 0.02728 | -0.007 | 31.8512
8 | 0.8828 | 0.0369 | -0.003 | 23.9241
8.5 | 0.8738 | 0.04735 | 0.0007 | 18.4541
10.5 | 0.7308 | 0.10348 | -0.0233 | 7.0622
11 | 0.7332 | 0.11591 | -0.0309 | 6.3256
11.5 | 0.7335 | 0.12727 | -0.037 | 5.7633
12 | 0.738 | 0.13726 | -0.0421 | 5.3767
12.5 | 0.7457 | 0.14642 | -0.0468 | 5.0929
13 | 0.7568 | 0.15456 | -0.0507 | 4.8965
14 | 0.7744 | 0.17383 | -0.0596 | 4.4549
14.5 | 0.7874 | 0.18301 | -0.0645 | 4.3025
15 | 0.7997 | 0.19292 | -0.0711 | 4.1452
15.5 | 0.8152 | 0.20121 | -0.0757 | 4.0515
16 | 0.8315 | 0.20883 | -0.0801 | 3.9817
16.5 | 0.8485 | 0.21593 | -0.084 | 3.9295
17 | 0.8646 | 0.22469 | -0.0877 | 3.848
17.5 | 0.8812 | 0.23291 | -0.0926 | 3.7834
18 | 0.8977 | 0.24095 | -0.0977 | 3.7257
18.5 | 0.9144 | 0.24896 | -0.1033 | 3.6729
19 | 0.9327 | 0.25708 | -0.1086 | 3.6281
19.5 | 0.9504 | 0.26443 | -0.1133 | 3.5941
20 | 0.9682 | 0.27143 | -0.1181 | 3.567

## 39. Re 750k Mach 0.50 (1)
BIGFOIL.COM POLAR EXPORT
NACA64-109
NACA64-109 |  |  |  | Cl Max: | 1.082 | at alpha= | 20 | deg
JavaFoil+Calcfoil stall+Eppler ext transition |  |  |  | L/D Max: | 72.657 | at alpha= | 4 | deg
Re: | 750000 |  |  | Cd Min: | 0.00529 | at alpha= | -1 | deg
Mach: | 0.5 |  |  | Cl=0 at alpha= | -0.88971 | deg
|  |  |  | @ Cl=0.1, Cd= | 0.005293
|  |  |  | @ Cl=0.4, Cd= | 0.066666
|  |  |  | @ Cl=0.6, Cd= | 0.10318
alpha (deg) | Cl | Cd | Cm | Cl/Cd
-20 | -1.011 | 0.20215 | -0.003 | -5
-19.5 | -0.986 | 0.19678 | -0.004 | -5.012
-19 | -0.957 | 0.19263 | -0.004 | -4.97
-18.5 | -0.931 | 0.1876 | -0.004 | -4.964
-18 | -0.905 | 0.18661 | -0.004 | -4.852
-17.5 | -0.88 | 0.17688 | -0.004 | -4.974
-17 | -0.854 | 0.16855 | -0.005 | -5.067
-16.5 | -0.826 | 0.16683 | -0.005 | -4.953
-16 | -0.8 | 0.16326 | -0.005 | -4.9
-15.5 | -0.774 | 0.15625 | -0.005 | -4.955
-15 | -0.748 | 0.15216 | -0.005 | -4.917
-14.5 | -0.722 | 0.14546 | -0.006 | -4.965
-14 | -0.695 | 0.13906 | -0.006 | -4.997
-13.5 | -0.668 | 0.1323 | -0.006 | -5.052
-13 | -0.642 | 0.12998 | -0.006 | -4.941
-12.5 | -0.616 | 0.12637 | -0.006 | -4.875
-12 | -0.59 | 0.12294 | -0.006 | -4.798
-11.5 | -0.563 | 0.11616 | -0.006 | -4.851
-11 | -0.536 | 0.11145 | -0.006 | -4.811
-10.5 | -0.51 | 0.10404 | -0.006 | -4.901
-10 | -0.484 | 0.09626 | -0.007 | -5.024
-9.5 | -0.457 | 0.09346 | -0.007 | -4.893
-9 | -0.431 | 0.09634 | -0.007 | -4.472
-8.5 | -0.404 | 0.08497 | -0.007 | -4.752
-8 | -0.377 | 0.08208 | -0.007 | -4.598
-7.5 | -0.351 | 0.07762 | -0.007 | -4.521
-7 | -0.324 | 0.07559 | -0.007 | -4.292
-6.5 | -0.298 | 0.05535 | -0.007 | -5.378
-6 | -0.271 | 0.0463 | -0.007 | -5.858
-5.5 | -0.405 | 0.04289 | -0.007 | -9.438
-5 | -0.398 | 0.03805 | -0.008 | -10.461
-4.5 | -0.366 | 0.03546 | -0.009 | -10.333
-4 | -0.403 | 0.00822 | -0.021 | -49
-3.5 | -0.343 | 0.00785 | -0.022 | -43.711
-3 | -0.28 | 0.00756 | -0.022 | -36.974
-2.5 | -0.214 | 0.00733 | -0.023 | -29.244
-2 | -0.148 | 0.00538 | -0.023 | -27.591
-1.5 | -0.082 | 0.00537 | -0.024 | -15.223
-1 | -0.015 | 0.00529 | -0.024 | -2.771
-0.5 | 0.053 | 0.0053 | -0.025 | 9.927
0 | 0.12 | 0.00529 | -0.025 | 22.659
0.5 | 0.187 | 0.00533 | -0.026 | 35.131
1 | 0.254 | 0.00534 | -0.026 | 47.534
1.5 | 0.32 | 0.0054 | -0.027 | 59.325
2 | 0.386 | 0.00543 | -0.027 | 71.164
2.5 | 0.451 | 0.00771 | -0.028 | 58.467
3 | 0.514 | 0.00797 | -0.028 | 64.506
3.5 | 0.574 | 0.0083 | -0.029 | 69.247
4 | 0.628 | 0.00865 | -0.029 | 72.657
4.5 | 0.543 | 0.03503 | -0.014 | 15.487
5 | 0.561 | 0.03854 | -0.012 | 14.551
5.5 | 0.543 | 0.04301 | -0.011 | 12.62
6 | 0.363 | 0.04603 | -0.012 | 7.893
6.5 | 0.389 | 0.05545 | -0.012 | 7.023
7 | 0.416 | 0.08298 | -0.013 | 5.01
7.5 | 0.442 | 0.08492 | -0.013 | 5.202
8 | 0.468 | 0.08676 | -0.013 | 5.391
8.5 | 0.494 | 0.08903 | -0.013 | 5.544
9 | 0.52 | 0.09026 | -0.015 | 5.764
9.5 | 0.546 | 0.09303 | -0.015 | 5.869
10 | 0.572 | 0.09943 | -0.015 | 5.75
10.5 | 0.597 | 0.10247 | -0.015 | 5.83
11 | 0.623 | 0.10865 | -0.016 | 5.735
11.5 | 0.65 | 0.11477 | -0.017 | 5.662
12 | 0.675 | 0.12181 | -0.017 | 5.544
12.5 | 0.701 | 0.12524 | -0.017 | 5.596
13 | 0.726 | 0.13031 | -0.018 | 5.573
13.5 | 0.752 | 0.13694 | -0.018 | 5.494
14 | 0.779 | 0.14096 | -0.019 | 5.523
14.5 | 0.804 | 0.14481 | -0.019 | 5.55
15 | 0.829 | 0.15221 | -0.02 | 5.446
15.5 | 0.854 | 0.15874 | -0.02 | 5.38
16 | 0.882 | 0.16371 | -0.021 | 5.386
16.5 | 0.906 | 0.1685 | -0.022 | 5.379
17 | 0.931 | 0.17157 | -0.022 | 5.428
17.5 | 0.956 | 0.1757 | -0.022 | 5.442
18 | 0.981 | 0.18238 | -0.022 | 5.38
18.5 | 1.008 | 0.18628 | -0.023 | 5.413
19 | 1.033 | 0.19249 | -0.024 | 5.366
19.5 | 1.057 | 0.19863 | -0.024 | 5.324
20 | 1.082 | 0.20333 | -0.024 | 5.321

## 40. Re 750k Mach 0.50 (2)
BIGFOIL.COM POLAR EXPORT
NACA64-109
NACA64-109 |  |  |  | Cl Max: | 1.0693 | at alpha= | 20 | deg
XFOIL ncrit=9 |  |  |  | L/D Max: | 63.4925 | at alpha= | 2.5 | deg
Re: | 750000 |  |  | Cd Min: | 0.30188 | at alpha= | 20 | deg
Mach: | 0.5 |  |  | Cl=0 at alpha= | -0.78248 | deg
|  |  |  | @ Cl=0.1, Cd= | 0.00564
|  |  |  | @ Cl=0.4, Cd= | 0.006415
|  |  |  | @ Cl=0.6, Cd= | 0.011712
alpha (deg) | Cl | Cd | Cm | Cl/Cd
-20 | -0.9376 | 0.28577 | 0.0997 | -3.281
-19.5 | -0.9148 | 0.27694 | 0.0942 | -3.3032
-19 | -0.8919 | 0.26815 | 0.0879 | -3.3261
-18.5 | -0.8705 | 0.2595 | 0.0822 | -3.3545
-18 | -0.8492 | 0.25079 | 0.0766 | -3.3861
-17.5 | -0.8268 | 0.24131 | 0.0723 | -3.4263
-17 | -0.8052 | 0.23305 | 0.0678 | -3.4551
-16.5 | -0.7835 | 0.22474 | 0.0629 | -3.4863
-16 | -0.7622 | 0.21628 | 0.058 | -3.5241
-15.5 | -0.7412 | 0.20762 | 0.0532 | -3.57
-15 | -0.7215 | 0.1985 | 0.0468 | -3.6348
-14.5 | -0.7041 | 0.18957 | 0.0411 | -3.7142
-14 | -0.6832 | 0.18041 | 0.0382 | -3.7869
-13.5 | -0.6644 | 0.17228 | 0.034 | -3.8565
-13 | -0.6469 | 0.16384 | 0.0297 | -3.9484
-12.5 | -0.6302 | 0.15516 | 0.0252 | -4.0616
-12 | -0.6152 | 0.14616 | 0.02 | -4.2091
-11.5 | -0.6036 | 0.13674 | 0.0141 | -4.4142
-11 | -0.5915 | 0.12745 | 0.0095 | -4.641
-10.5 | -0.5809 | 0.11806 | 0.005 | -4.9204
-10 | -0.5774 | 0.10869 | 0.0016 | -5.3124
-9.5 | -0.5676 | 0.1009 | -0.0019 | -5.6254
-9 | -0.5605 | 0.09215 | -0.0069 | -6.0825
-8.5 | -0.5523 | 0.08216 | -0.0141 | -6.7222
-7.5 | -0.5723 | 0.05978 | -0.0297 | -9.5734
-7 | -0.6054 | 0.04766 | -0.0367 | -12.7025
-6.5 | -0.6185 | 0.03972 | -0.0366 | -15.5715
-6 | -0.6138 | 0.03184 | -0.0345 | -19.2776
-5.5 | -0.5685 | 0.0229 | -0.0364 | -24.8253
-5 | -0.5077 | 0.0165 | -0.0367 | -30.7697
-4.5 | -0.453 | 0.0134 | -0.0334 | -33.806
-4 | -0.3969 | 0.01143 | -0.0302 | -34.7244
-3.5 | -0.3395 | 0.00988 | -0.0278 | -34.3623
-2.5 | -0.2139 | 0.00828 | -0.0255 | -25.8333
-2 | -0.1585 | 0.00602 | -0.0252 | -26.3289
-1.5 | -0.0933 | 0.00576 | -0.0248 | -16.1979
-1 | -0.0288 | 0.00566 | -0.0242 | -5.0883
-0.5 | 0.0374 | 0.00564 | -0.0242 | 6.6312
0 | 0.1035 | 0.00564 | -0.0242 | 18.3511
0.5 | 0.1697 | 0.00568 | -0.0242 | 29.8768
1 | 0.236 | 0.00572 | -0.0242 | 41.2587
1.5 | 0.3004 | 0.00583 | -0.0236 | 51.5266
2 | 0.3648 | 0.00602 | -0.0229 | 60.598
2.5 | 0.4254 | 0.0067 | -0.0216 | 63.4925
3 | 0.4731 | 0.00922 | -0.0195 | 51.3124
3.5 | 0.5333 | 0.01006 | -0.0176 | 53.0119
4 | 0.5873 | 0.01135 | -0.0144 | 51.7445
4.5 | 0.6357 | 0.01273 | -0.0095 | 49.9372
5 | 0.698 | 0.01528 | -0.0078 | 45.6806
5.5 | 0.7527 | 0.01976 | -0.0049 | 38.0921
6 | 0.7917 | 0.02649 | -0.001 | 29.8867
6.5 | 0.8083 | 0.03448 | 0.0029 | 23.4426
7 | 0.8056 | 0.0425 | 0.006 | 18.9553
7.5 | 0.7836 | 0.04926 | 0.0084 | 15.9074
8 | 0.7523 | 0.05937 | 0.0034 | 12.6714
8.5 | 0.7301 | 0.07388 | -0.0087 | 9.8822
9 | 0.7186 | 0.08779 | -0.0185 | 8.1854
9.5 | 0.7137 | 0.09966 | -0.0256 | 7.1613
10 | 0.7129 | 0.1107 | -0.0316 | 6.4399
10.5 | 0.7134 | 0.12105 | -0.036 | 5.8934
11 | 0.7215 | 0.1317 | -0.0414 | 5.4784
11.5 | 0.7322 | 0.14216 | -0.0468 | 5.1505
12 | 0.7453 | 0.15241 | -0.0522 | 4.8901
12.5 | 0.7603 | 0.16244 | -0.0579 | 4.6805
13 | 0.7752 | 0.17256 | -0.0649 | 4.4924
13.5 | 0.7931 | 0.18162 | -0.0699 | 4.3668
14 | 0.8131 | 0.18981 | -0.0742 | 4.2838
14.5 | 0.8328 | 0.19961 | -0.078 | 4.1721
15 | 0.8517 | 0.20925 | -0.0838 | 4.0703
15.5 | 0.8704 | 0.21887 | -0.0906 | 3.9768
16 | 0.8922 | 0.22862 | -0.0968 | 3.9025
16.5 | 0.9137 | 0.23767 | -0.1021 | 3.8444
17 | 0.9355 | 0.24652 | -0.1075 | 3.7948
17.5 | 0.9576 | 0.25522 | -0.1127 | 3.7521
18 | 0.9799 | 0.2642 | -0.1171 | 3.7089
18.5 | 1.0024 | 0.27396 | -0.1227 | 3.6589
19 | 1.0233 | 0.28299 | -0.1293 | 3.616
19.5 | 1.0461 | 0.29243 | -0.1358 | 3.5773
20 | 1.0693 | 0.30188 | -0.1417 | 3.5421

## 41. Re 1M Mach 0.00 (1)
BIGFOIL.COM POLAR EXPORT
NACA64-109
NACA64-109 |  |  |  | Cl Max: | 0.778 | at alpha= | 6.5 | deg
JavaFoil+Calcfoil stall+Eppler ext transition |  |  |  | L/D Max: | 87.513 | at alpha= | 6.5 | deg
Re: | 1000000 |  |  | Cd Min: | 0.00487 | at alpha= | 0 | deg
Mach: | 0 |  |  | Cl=0 at alpha= | -0.88983 | deg
|  |  |  | @ Cl=0.1, Cd= | 0.0048714
|  |  |  | @ Cl=0.4, Cd= | 0.0053857
|  |  |  | @ Cl=0.6, Cd= | 0.0078086
alpha (deg) | Cl | Cd | Cm | Cl/Cd
-15.5 | -0.422 | 0.13622 | -0.004 | -3.1
-15 | -0.446 | 0.13042 | -0.004 | -3.422
-14.5 | -0.471 | 0.11838 | -0.004 | -3.977
-14 | -0.495 | 0.11342 | -0.004 | -4.367
-13.5 | -0.519 | 0.1076 | -0.004 | -4.826
-13 | -0.542 | 0.099 | -0.004 | -5.479
-12.5 | -0.561 | 0.09397 | -0.004 | -5.972
-12 | -0.574 | 0.08888 | -0.005 | -6.46
-11.5 | -0.585 | 0.08256 | -0.005 | -7.08
-11 | -0.592 | 0.07816 | -0.005 | -7.575
-10.5 | -0.596 | 0.07262 | -0.005 | -8.209
-10 | -0.596 | 0.06736 | -0.005 | -8.853
-9.5 | -0.593 | 0.064 | -0.005 | -9.264
-9 | -0.585 | 0.05831 | -0.005 | -10.032
-8.5 | -0.573 | 0.05475 | -0.006 | -10.457
-8 | -0.556 | 0.05101 | -0.006 | -10.899
-7.5 | -0.535 | 0.04781 | -0.007 | -11.186
-7 | -0.51 | 0.04404 | -0.008 | -11.577
-6.5 | -0.595 | 0.00862 | -0.016 | -69.04
-6 | -0.554 | 0.00887 | -0.017 | -62.439
-5.5 | -0.509 | 0.00854 | -0.017 | -59.593
-5 | -0.46 | 0.00822 | -0.018 | -55.998
-4.5 | -0.409 | 0.00798 | -0.018 | -51.222
-4 | -0.356 | 0.00768 | -0.018 | -46.271
-3.5 | -0.3 | 0.00747 | -0.019 | -40.188
-3 | -0.244 | 0.00725 | -0.019 | -33.613
-2.5 | -0.186 | 0.00712 | -0.02 | -26.183
-2 | -0.129 | 0.00496 | -0.02 | -25.979
-1.5 | -0.071 | 0.00493 | -0.021 | -14.356
-1 | -0.013 | 0.0049 | -0.021 | -2.595
-0.5 | 0.046 | 0.00489 | -0.021 | 9.317
0 | 0.104 | 0.00487 | -0.022 | 21.327
0.5 | 0.162 | 0.00491 | -0.022 | 32.997
1 | 0.22 | 0.0049 | -0.023 | 44.866
1.5 | 0.278 | 0.00493 | -0.023 | 56.311
2 | 0.335 | 0.005 | -0.024 | 67.018
2.5 | 0.392 | 0.00501 | -0.024 | 78.293
3 | 0.448 | 0.00764 | -0.024 | 58.673
3.5 | 0.504 | 0.0079 | -0.025 | 63.729
4 | 0.557 | 0.00807 | -0.025 | 68.984
4.5 | 0.608 | 0.00776 | -0.026 | 78.36
5 | 0.656 | 0.00802 | -0.026 | 81.72
5.5 | 0.701 | 0.00824 | -0.026 | 85.008
6 | 0.742 | 0.00854 | -0.027 | 86.879
6.5 | 0.778 | 0.00889 | -0.027 | 87.513
7 | 0.653 | 0.04464 | -0.013 | 14.637
7.5 | 0.674 | 0.04786 | -0.012 | 14.079
8 | 0.69 | 0.05143 | -0.012 | 13.419
8.5 | 0.702 | 0.05534 | -0.012 | 12.69
9 | 0.709 | 0.05898 | -0.011 | 12.027
9.5 | 0.712 | 0.0638 | -0.01 | 11.163
10 | 0.708 | 0.06823 | -0.01 | 10.381
10.5 | 0.695 | 0.07361 | -0.011 | 9.442
11 | 0.677 | 0.07754 | -0.011 | 8.73
11.5 | 0.655 | 0.08294 | -0.012 | 7.903

## 42. Re 1M Mach 0.00 (2)
BIGFOIL.COM POLAR EXPORT
NACA64-109
NACA64-109 |  |  |  | Cl Max: | 0.992 | at alpha= | 9.5 | deg
XFOIL ncrit=9 |  |  |  | L/D Max: | 67.786 | at alpha= | 2.5 | deg
Re: | 1000000 |  |  | Cd Min: | 0.17516 | at alpha= | 14.5 | deg
Mach: | 0 |  |  | Cl=0 at alpha= | -0.80481 | deg
|  |  |  | @ Cl=0.1, Cd= | 0.004765
|  |  |  | @ Cl=0.4, Cd= | 0.0063816
|  |  |  | @ Cl=0.6, Cd= | 0.0096545
alpha (deg) | Cl | Cd | Cm | Cl/Cd
-8 | -0.7575 | 0.02339 | -0.0233 | -32.3856
-7.5 | -0.7183 | 0.01891 | -0.0216 | -37.9852
-7 | -0.6721 | 0.01665 | -0.0204 | -40.3664
-6.5 | -0.6306 | 0.01351 | -0.0184 | -46.6765
-6 | -0.5707 | 0.01192 | -0.0201 | -47.8775
-5.5 | -0.5036 | 0.01091 | -0.0231 | -46.1595
-5 | -0.4447 | 0.00978 | -0.0242 | -45.4703
-4.5 | -0.395 | 0.00898 | -0.023 | -43.9866
-4 | -0.3432 | 0.00854 | -0.0222 | -40.1874
-3.5 | -0.2903 | 0.00801 | -0.0217 | -36.2422
-3 | -0.2367 | 0.00751 | -0.0213 | -31.518
-2.5 | -0.1865 | 0.00579 | -0.0215 | -32.2107
-2 | -0.1328 | 0.00512 | -0.0215 | -25.9375
-1.5 | -0.0773 | 0.00495 | -0.0214 | -15.6162
-1 | -0.0219 | 0.00479 | -0.0214 | -4.572
-0.5 | 0.0342 | 0.00476 | -0.0214 | 7.1849
0 | 0.0906 | 0.00476 | -0.0215 | 19.0336
1 | 0.2031 | 0.00482 | -0.0216 | 42.1369
1.5 | 0.2581 | 0.00497 | -0.0214 | 51.9316
2 | 0.3129 | 0.00516 | -0.0212 | 60.6395
2.5 | 0.3674 | 0.00542 | -0.021 | 67.786
3 | 0.4152 | 0.00683 | -0.0203 | 60.7906
4 | 0.5139 | 0.00874 | -0.0185 | 58.7986
5 | 0.6137 | 0.0098 | -0.0161 | 62.6224
5.5 | 0.6706 | 0.01087 | -0.0169 | 61.6927
6 | 0.7231 | 0.01173 | -0.0167 | 61.6454
6.5 | 0.7718 | 0.01326 | -0.016 | 58.2051
7 | 0.82 | 0.01507 | -0.0151 | 54.4127
7.5 | 0.8699 | 0.01639 | -0.0145 | 53.075
8 | 0.9179 | 0.01807 | -0.0138 | 50.7969
8.5 | 0.9623 | 0.02044 | -0.0128 | 47.0793
9 | 0.9865 | 0.02769 | -0.0096 | 35.6266
9.5 | 0.992 | 0.03705 | -0.0052 | 26.7746
10 | 0.9214 | 0.05411 | 0.0019 | 17.0283
11 | 0.7552 | 0.10277 | -0.0234 | 7.3484
11.5 | 0.7467 | 0.11655 | -0.0307 | 6.4067
12 | 0.7447 | 0.12865 | -0.0369 | 5.7886
12.5 | 0.7506 | 0.13929 | -0.0424 | 5.3888
13 | 0.7551 | 0.15065 | -0.0484 | 5.0123
13.5 | 0.7632 | 0.15981 | -0.0531 | 4.7757
14 | 0.7742 | 0.16791 | -0.0573 | 4.6108
14.5 | 0.7875 | 0.17516 | -0.0611 | 4.4959

## 43. Re 1M Mach 0.10 (1)
BIGFOIL.COM POLAR EXPORT
NACA64-109
NACA64-109 |  |  |  | Cl Max: | 0.779 | at alpha= | 6.5 | deg
JavaFoil+Calcfoil stall+Eppler ext transition |  |  |  | L/D Max: | 86.213 | at alpha= | 6 | deg
Re: | 1000000 |  |  | Cd Min: | 0.00488 | at alpha= | -1 | deg
Mach: | 0.1 |  |  | Cl=0 at alpha= | -0.88983 | deg
|  |  |  | @ Cl=0.1, Cd= | 0.0049172
|  |  |  | @ Cl=0.4, Cd= | 0.00528
|  |  |  | @ Cl=0.6, Cd= | 0.0077247
alpha (deg) | Cl | Cd | Cm | Cl/Cd
-11.5 | -0.565 | 0.08311 | -0.005 | -6.794
-11 | -0.575 | 0.07825 | -0.005 | -7.354
-10.5 | -0.583 | 0.0738 | -0.005 | -7.896
-10 | -0.586 | 0.06824 | -0.005 | -8.586
-9.5 | -0.585 | 0.06419 | -0.005 | -9.11
-9 | -0.579 | 0.05904 | -0.005 | -9.81
-8.5 | -0.569 | 0.05448 | -0.006 | -10.443
-8 | -0.554 | 0.05104 | -0.006 | -10.845
-7.5 | -0.534 | 0.04805 | -0.007 | -11.108
-7 | -0.509 | 0.04428 | -0.007 | -11.505
-6.5 | -0.596 | 0.0085 | -0.016 | -70.131
-6 | -0.555 | 0.00895 | -0.017 | -62.088
-5.5 | -0.511 | 0.00859 | -0.017 | -59.407
-5 | -0.462 | 0.00829 | -0.018 | -55.77
-4.5 | -0.411 | 0.00797 | -0.018 | -51.512
-4 | -0.357 | 0.00773 | -0.019 | -46.18
-3.5 | -0.302 | 0.00752 | -0.019 | -40.125
-3 | -0.245 | 0.00731 | -0.019 | -33.49
-2.5 | -0.187 | 0.0071 | -0.02 | -26.376
-2 | -0.129 | 0.00494 | -0.02 | -26.19
-1.5 | -0.071 | 0.00492 | -0.021 | -14.462
-1 | -0.013 | 0.00488 | -0.021 | -2.615
-0.5 | 0.046 | 0.00488 | -0.022 | 9.388
0 | 0.104 | 0.00492 | -0.022 | 21.211
0.5 | 0.163 | 0.0049 | -0.022 | 33.224
1 | 0.221 | 0.00492 | -0.023 | 44.906
1.5 | 0.279 | 0.00495 | -0.023 | 56.345
2 | 0.337 | 0.00499 | -0.024 | 67.481
2.5 | 0.394 | 0.005 | -0.024 | 78.819
3 | 0.451 | 0.00766 | -0.025 | 58.82
3.5 | 0.506 | 0.0079 | -0.025 | 64.101
4 | 0.559 | 0.00758 | -0.025 | 73.786
4.5 | 0.61 | 0.00776 | -0.026 | 78.694
5 | 0.658 | 0.00802 | -0.026 | 82.093
5.5 | 0.703 | 0.0083 | -0.027 | 84.671
6 | 0.743 | 0.00862 | -0.027 | 86.213
6.5 | 0.779 | 0.011 | -0.027 | 70.829
7 | 0.653 | 0.04492 | -0.013 | 14.542
7.5 | 0.673 | 0.0481 | -0.012 | 13.988
8 | 0.687 | 0.0514 | -0.011 | 13.371
8.5 | 0.698 | 0.05553 | -0.011 | 12.562
9 | 0.703 | 0.05994 | -0.011 | 11.724
9.5 | 0.703 | 0.06471 | -0.01 | 10.86
10 | 0.696 | 0.06959 | -0.01 | 10.001
10.5 | 0.679 | 0.07314 | -0.011 | 9.281
11 | 0.657 | 0.0785 | -0.011 | 8.367
11.5 | 0.631 | 0.08368 | -0.012 | 7.546

## 44. Re 1M Mach 0.10 (2)
BIGFOIL.COM POLAR EXPORT
NACA64-109
NACA64-109 |  |  |  | Cl Max: | 0.9822 | at alpha= | 9 | deg
XFOIL ncrit=9 |  |  |  | L/D Max: | 67.7798 | at alpha= | 2.5 | deg
Re: | 1000000 |  |  | Cd Min: | 0.04555 | at alpha= | 9.5 | deg
Mach: | 0.1 |  |  | Cl=0 at alpha= | -99 | deg
|  |  |  | @ Cl=0.1, Cd= | 0.0047748
|  |  |  | @ Cl=0.4, Cd= | 0.0064038
|  |  |  | @ Cl=0.6, Cd= | 0.0097177
alpha (deg) | Cl | Cd | Cm | Cl/Cd
0 | 0.091 | 0.00477 | -0.0216 | 19.0776
0.5 | 0.1479 | 0.0048 | -0.0217 | 30.8125
1 | 0.2042 | 0.00484 | -0.0217 | 42.1901
1.5 | 0.2595 | 0.00498 | -0.0215 | 52.1084
2 | 0.3147 | 0.00518 | -0.0213 | 60.7529
2.5 | 0.3694 | 0.00545 | -0.0211 | 67.7798
3 | 0.4172 | 0.00694 | -0.0203 | 60.1153
3.5 | 0.4655 | 0.00832 | -0.0195 | 55.9495
4 | 0.5169 | 0.00878 | -0.0185 | 58.8724
4.5 | 0.5647 | 0.00933 | -0.0167 | 60.5252
5 | 0.6166 | 0.0099 | -0.0159 | 62.2828
5.5 | 0.6741 | 0.01096 | -0.0167 | 61.5055
6 | 0.7268 | 0.01187 | -0.0164 | 61.23
6.5 | 0.7738 | 0.0139 | -0.0153 | 55.6691
7 | 0.8242 | 0.01536 | -0.0146 | 53.6589
7.5 | 0.8739 | 0.01691 | -0.0139 | 51.6795
8 | 0.9217 | 0.01877 | -0.013 | 49.105
8.5 | 0.9623 | 0.02227 | -0.0115 | 43.2106
9 | 0.9822 | 0.03001 | -0.008 | 32.7291
9.5 | 0.9499 | 0.04555 | -0.0017 | 20.854

## 45. Re 1M Mach 0.25 (1)
BIGFOIL.COM POLAR EXPORT
NACA64-109
NACA64-109 |  |  |  | Cl Max: | 0.751 | at alpha= | 6 | deg
JavaFoil+Calcfoil stall+Eppler ext transition |  |  |  | L/D Max: | 84.88 | at alpha= | 6 | deg
Re: | 1000000 |  |  | Cd Min: | 0.00491 | at alpha= | -0.5 | deg
Mach: | 0.25 |  |  | Cl=0 at alpha= | -0.89167 | deg
|  |  |  | @ Cl=0.1, Cd= | 0.0049188
|  |  |  | @ Cl=0.4, Cd= | 0.0073431
|  |  |  | @ Cl=0.6, Cd= | 0.08476
alpha (deg) | Cl | Cd | Cm | Cl/Cd
-11 | -0.427 | 0.08175 | -0.005 | -5.225
-10.5 | -0.463 | 0.07617 | -0.005 | -6.084
-10 | -0.493 | 0.07195 | -0.005 | -6.852
-9.5 | -0.515 | 0.0659 | -0.006 | -7.817
-9 | -0.529 | 0.06101 | -0.006 | -8.672
-8.5 | -0.535 | 0.0573 | -0.006 | -9.334
-8 | -0.533 | 0.05265 | -0.006 | -10.115
-7.5 | -0.523 | 0.04895 | -0.007 | -10.676
-7 | -0.506 | 0.04525 | -0.007 | -11.177
-6.5 | -0.482 | 0.04228 | -0.008 | -11.409
-6 | -0.562 | 0.00851 | -0.017 | -65.984
-5.5 | -0.519 | 0.00823 | -0.018 | -63.06
-5 | -0.472 | 0.00848 | -0.018 | -55.629
-4.5 | -0.42 | 0.00814 | -0.019 | -51.639
-4 | -0.366 | 0.00783 | -0.019 | -46.782
-3.5 | -0.31 | 0.0076 | -0.019 | -40.721
-3 | -0.251 | 0.00737 | -0.02 | -34.089
-2.5 | -0.192 | 0.00718 | -0.02 | -26.812
-2 | -0.133 | 0.005 | -0.021 | -26.602
-1.5 | -0.073 | 0.00495 | -0.021 | -14.763
-1 | -0.013 | 0.00494 | -0.022 | -2.654
-0.5 | 0.047 | 0.00491 | -0.022 | 9.575
0 | 0.107 | 0.00492 | -0.023 | 21.787
0.5 | 0.167 | 0.00494 | -0.023 | 33.911
1 | 0.227 | 0.00493 | -0.023 | 46.087
1.5 | 0.287 | 0.005 | -0.024 | 57.376
2 | 0.346 | 0.005 | -0.024 | 69.154
2.5 | 0.405 | 0.00756 | -0.025 | 53.537
3 | 0.463 | 0.00777 | -0.025 | 59.537
3.5 | 0.519 | 0.00797 | -0.026 | 65.159
4 | 0.573 | 0.00765 | -0.026 | 74.901
4.5 | 0.624 | 0.00791 | -0.027 | 78.949
5 | 0.671 | 0.00817 | -0.027 | 82.222
5.5 | 0.714 | 0.00852 | -0.027 | 83.848
6 | 0.751 | 0.00885 | -0.028 | 84.88
6.5 | 0.63 | 0.04282 | -0.013 | 14.716
7 | 0.647 | 0.04621 | -0.012 | 14.002
7.5 | 0.658 | 0.04987 | -0.012 | 13.189
8 | 0.661 | 0.05382 | -0.011 | 12.275
8.5 | 0.656 | 0.05842 | -0.01 | 11.222
9 | 0.643 | 0.06214 | -0.011 | 10.342
9.5 | 0.621 | 0.06706 | -0.012 | 9.266
10 | 0.588 | 0.07336 | -0.012 | 8.01
10.5 | 0.536 | 0.07793 | -0.012 | 6.882
11 | 0.477 | 0.08476 | -0.012 | 5.625

## 46. Re 1M Mach 0.25 (2)
BIGFOIL.COM POLAR EXPORT
NACA64-109
NACA64-109 |  |  |  | Cl Max: | 0.9687 | at alpha= | 20 | deg
XFOIL ncrit=9 |  |  |  | L/D Max: | 68.1216 | at alpha= | 2.5 | deg
Re: | 1000000 |  |  | Cd Min: | 0.27129 | at alpha= | 20 | deg
Mach: | 0.25 |  |  | Cl=0 at alpha= | -0.80034 | deg
|  |  |  | @ Cl=0.1, Cd= | 0.0048611
|  |  |  | @ Cl=0.4, Cd= | 0.0063572
|  |  |  | @ Cl=0.6, Cd= | 0.010041
alpha (deg) | Cl | Cd | Cm | Cl/Cd
-20 | -0.852 | 0.2589 | 0.0817 | -3.2908
-19.5 | -0.8346 | 0.25155 | 0.0769 | -3.3178
-19 | -0.8174 | 0.24356 | 0.0726 | -3.3561
-18.5 | -0.8 | 0.237 | 0.0687 | -3.3755
-18 | -0.7824 | 0.23017 | 0.0644 | -3.3992
-17.5 | -0.7649 | 0.22297 | 0.0601 | -3.4305
-17 | -0.7479 | 0.21561 | 0.0558 | -3.4688
-16.5 | -0.7307 | 0.20772 | 0.0515 | -3.5177
-16 | -0.7148 | 0.19927 | 0.0465 | -3.5871
-15.5 | -0.7 | 0.19102 | 0.0419 | -3.6645
-15 | -0.6859 | 0.18241 | 0.0374 | -3.7602
-14.5 | -0.6727 | 0.1743 | 0.0342 | -3.8594
-14 | -0.6578 | 0.16706 | 0.0305 | -3.9375
-13.5 | -0.645 | 0.15903 | 0.0265 | -4.0558
-13 | -0.6332 | 0.15037 | 0.022 | -4.2109
-12.5 | -0.6239 | 0.14115 | 0.017 | -4.4201
-12 | -0.6151 | 0.13223 | 0.0128 | -4.6517
-11.5 | -0.6093 | 0.12247 | 0.0083 | -4.9751
-11 | -0.6057 | 0.11262 | 0.0038 | -5.3783
-10.5 | -0.6166 | 0.09991 | -0.0022 | -6.1716
-10 | -0.6242 | 0.08902 | -0.0081 | -7.0119
-9.5 | -0.628 | 0.07938 | -0.0141 | -7.9113
-8.5 | -0.6854 | 0.05464 | -0.0307 | -12.5439
-8 | -0.7022 | 0.04437 | -0.0306 | -15.826
-7.5 | -0.7017 | 0.03338 | -0.0287 | -21.0216
-7 | -0.6839 | 0.02295 | -0.0253 | -29.7996
-6.5 | -0.6451 | 0.018 | -0.0226 | -35.8389
-6 | -0.5881 | 0.01348 | -0.0234 | -43.6276
-5.5 | -0.5191 | 0.01179 | -0.026 | -44.0288
-5 | -0.46 | 0.01084 | -0.0261 | -42.4354
-4.5 | -0.4113 | 0.00936 | -0.0242 | -43.9423
-4 | -0.3572 | 0.00885 | -0.0232 | -40.3616
-3.5 | -0.3025 | 0.00819 | -0.0224 | -36.9353
-3 | -0.2461 | 0.00774 | -0.0221 | -31.7959
-2 | -0.1384 | 0.00522 | -0.0221 | -26.5134
-1.5 | -0.0807 | 0.00504 | -0.0221 | -16.0119
-1 | -0.0232 | 0.00489 | -0.022 | -4.7444
-0.5 | 0.0349 | 0.00484 | -0.022 | 7.2107
0 | 0.0935 | 0.00486 | -0.0221 | 19.2387
0.5 | 0.1521 | 0.00487 | -0.0222 | 31.232
1 | 0.2103 | 0.00492 | -0.0222 | 42.7439
1.5 | 0.2673 | 0.00507 | -0.022 | 52.7219
2 | 0.3244 | 0.00527 | -0.0218 | 61.556
2.5 | 0.3808 | 0.00559 | -0.0215 | 68.1216
3 | 0.4281 | 0.00748 | -0.0206 | 57.2326
3.5 | 0.4799 | 0.00854 | -0.0197 | 56.1944
4 | 0.5336 | 0.00906 | -0.0187 | 58.8962
4.5 | 0.5838 | 0.00963 | -0.0168 | 60.6231
5 | 0.6307 | 0.01082 | -0.0144 | 58.2902
5.5 | 0.693 | 0.01164 | -0.0154 | 59.5361
6 | 0.7465 | 0.01288 | -0.0146 | 57.9581
6.5 | 0.7932 | 0.01587 | -0.0128 | 49.9811
7 | 0.8448 | 0.01795 | -0.0116 | 47.0641
7.5 | 0.891 | 0.02128 | -0.0098 | 41.8703
8 | 0.9293 | 0.02544 | -0.0077 | 36.5291
9 | 0.8532 | 0.05706 | 0.0033 | 14.9527
9.5 | 0.8091 | 0.06643 | 0.0015 | 12.1797
10 | 0.7715 | 0.08316 | -0.012 | 9.2773
12 | 0.7385 | 0.1349 | -0.041 | 5.4744
12.5 | 0.7452 | 0.14526 | -0.0463 | 5.1301
13 | 0.7548 | 0.15532 | -0.0516 | 4.8596
13.5 | 0.7645 | 0.16557 | -0.0573 | 4.6174
14 | 0.7773 | 0.17397 | -0.0618 | 4.468
14.5 | 0.7919 | 0.1815 | -0.0659 | 4.3631
15 | 0.8032 | 0.19071 | -0.07 | 4.2116
15.5 | 0.8177 | 0.19983 | -0.0749 | 4.092
16 | 0.8328 | 0.20863 | -0.0799 | 3.9918
16.5 | 0.8479 | 0.21768 | -0.0855 | 3.8952
17 | 0.8649 | 0.22606 | -0.0903 | 3.826
17.5 | 0.8821 | 0.23387 | -0.095 | 3.7718
18 | 0.8995 | 0.24125 | -0.0995 | 3.7285
18.5 | 0.9172 | 0.24809 | -0.104 | 3.697
19 | 0.934 | 0.25565 | -0.1079 | 3.6534
19.5 | 0.9513 | 0.2634 | -0.1128 | 3.6116
20 | 0.9687 | 0.27129 | -0.1182 | 3.5707

## 47. Re 1M Mach 0.50 (1)
BIGFOIL.COM POLAR EXPORT
NACA64-109
NACA64-109 |  |  |  | Cl Max: | 1.082 | at alpha= | 20 | deg
JavaFoil+Calcfoil stall+Eppler ext transition |  |  |  | L/D Max: | 76.406 | at alpha= | 4 | deg
Re: | 1000000 |  |  | Cd Min: | 0.00503 | at alpha= | -0.5 | deg
Mach: | 0.5 |  |  | Cl=0 at alpha= | -0.88971 | deg
|  |  |  | @ Cl=0.1, Cd= | 0.005044
|  |  |  | @ Cl=0.4, Cd= | 0.062642
|  |  |  | @ Cl=0.6, Cd= | 0.09894
alpha (deg) | Cl | Cd | Cm | Cl/Cd
-20 | -1.011 | 0.19153 | -0.003 | -5.278
-19.5 | -0.986 | 0.18578 | -0.004 | -5.31
-19 | -0.957 | 0.1819 | -0.004 | -5.264
-18.5 | -0.931 | 0.17999 | -0.004 | -5.174
-18 | -0.905 | 0.17618 | -0.004 | -5.139
-17.5 | -0.88 | 0.16717 | -0.004 | -5.264
-17 | -0.854 | 0.15963 | -0.005 | -5.351
-16.5 | -0.827 | 0.15925 | -0.005 | -5.19
-16 | -0.8 | 0.1523 | -0.005 | -5.253
-15.5 | -0.774 | 0.14484 | -0.005 | -5.345
-15 | -0.748 | 0.14075 | -0.005 | -5.316
-14.5 | -0.722 | 0.13785 | -0.006 | -5.239
-14 | -0.695 | 0.13199 | -0.006 | -5.266
-13.5 | -0.668 | 0.12564 | -0.006 | -5.32
-13 | -0.642 | 0.12341 | -0.006 | -5.205
-12.5 | -0.616 | 0.1198 | -0.006 | -5.143
-12 | -0.59 | 0.11635 | -0.006 | -5.07
-11.5 | -0.564 | 0.10882 | -0.007 | -5.179
-11 | -0.536 | 0.10609 | -0.006 | -5.055
-10.5 | -0.51 | 0.0981 | -0.007 | -5.199
-10 | -0.484 | 0.09125 | -0.007 | -5.301
-9.5 | -0.457 | 0.08863 | -0.007 | -5.16
-9 | -0.431 | 0.09137 | -0.007 | -4.717
-8.5 | -0.404 | 0.08092 | -0.007 | -4.992
-8 | -0.378 | 0.05957 | -0.007 | -6.338
-7.5 | -0.351 | 0.0535 | -0.007 | -6.562
-7 | -0.325 | 0.04906 | -0.008 | -6.616
-6.5 | -0.298 | 0.05269 | -0.007 | -5.652
-6 | -0.271 | 0.04564 | -0.008 | -5.945
-5.5 | -0.405 | 0.04226 | -0.007 | -9.581
-5 | -0.398 | 0.03734 | -0.009 | -10.671
-4.5 | -0.367 | 0.03466 | -0.009 | -10.586
-4 | -0.403 | 0.00775 | -0.021 | -51.967
-3.5 | -0.343 | 0.00748 | -0.022 | -45.855
-3 | -0.28 | 0.00721 | -0.022 | -38.771
-2.5 | -0.214 | 0.00739 | -0.023 | -29.022
-2 | -0.148 | 0.00509 | -0.023 | -29.174
-1.5 | -0.082 | 0.00505 | -0.024 | -16.179
-1 | -0.015 | 0.00506 | -0.024 | -2.896
-0.5 | 0.053 | 0.00503 | -0.025 | 10.451
0 | 0.12 | 0.00505 | -0.025 | 23.724
0.5 | 0.187 | 0.00504 | -0.026 | 37.098
1 | 0.254 | 0.00508 | -0.026 | 49.914
1.5 | 0.32 | 0.00508 | -0.027 | 63.072
2 | 0.386 | 0.00514 | -0.027 | 75.154
2.5 | 0.451 | 0.00732 | -0.028 | 61.577
3 | 0.514 | 0.00757 | -0.028 | 67.937
3.5 | 0.575 | 0.00787 | -0.029 | 73.02
4 | 0.628 | 0.00822 | -0.029 | 76.406
4.5 | 0.672 | 0.01076 | -0.03 | 62.437
5 | 0.562 | 0.03783 | -0.013 | 14.845
5.5 | 0.543 | 0.04155 | -0.011 | 13.067
6 | 0.363 | 0.04491 | -0.012 | 8.093
6.5 | 0.39 | 0.05403 | -0.012 | 7.21
7 | 0.416 | 0.07642 | -0.013 | 5.442
7.5 | 0.442 | 0.07835 | -0.013 | 5.64
8 | 0.468 | 0.08247 | -0.013 | 5.673
8.5 | 0.494 | 0.08481 | -0.014 | 5.822
9 | 0.52 | 0.08554 | -0.015 | 6.083
9.5 | 0.546 | 0.08809 | -0.015 | 6.199
10 | 0.572 | 0.09349 | -0.015 | 6.116
10.5 | 0.598 | 0.09866 | -0.015 | 6.056
11 | 0.623 | 0.10216 | -0.016 | 6.101
11.5 | 0.65 | 0.10801 | -0.017 | 6.017
12 | 0.675 | 0.11514 | -0.017 | 5.866
12.5 | 0.701 | 0.11857 | -0.017 | 5.911
13 | 0.726 | 0.12376 | -0.018 | 5.868
13.5 | 0.753 | 0.129 | -0.019 | 5.835
14 | 0.779 | 0.13335 | -0.019 | 5.839
14.5 | 0.804 | 0.1372 | -0.019 | 5.858
15 | 0.829 | 0.1408 | -0.02 | 5.887
15.5 | 0.854 | 0.15053 | -0.02 | 5.674
16 | 0.882 | 0.15793 | -0.022 | 5.585
16.5 | 0.906 | 0.15878 | -0.022 | 5.709
17 | 0.931 | 0.1608 | -0.022 | 5.792
17.5 | 0.956 | 0.16621 | -0.022 | 5.753
18 | 0.981 | 0.17166 | -0.022 | 5.717
18.5 | 1.008 | 0.17689 | -0.023 | 5.701
19 | 1.033 | 0.18288 | -0.024 | 5.648
19.5 | 1.058 | 0.18683 | -0.024 | 5.66
20 | 1.082 | 0.19274 | -0.024 | 5.614

## 48. Re 1M Mach 0.50 (2)
BIGFOIL.COM POLAR EXPORT
NACA64-109
NACA64-109 |  |  |  | Cl Max: | 1.0702 | at alpha= | 20 | deg
XFOIL ncrit=9 |  |  |  | L/D Max: | 58.5339 | at alpha= | 2.5 | deg
Re: | 1000000 |  |  | Cd Min: | 0.30132 | at alpha= | 20 | deg
Mach: | 0.5 |  |  | Cl=0 at alpha= | -0.78409 | deg
|  |  |  | @ Cl=0.1, Cd= | 0.0051587
|  |  |  | @ Cl=0.4, Cd= | 0.0068763
|  |  |  | @ Cl=0.6, Cd= | 0.010334
alpha (deg) | Cl | Cd | Cm | Cl/Cd
-20 | -0.9363 | 0.2849 | 0.0988 | -3.2864
-19.5 | -0.9147 | 0.27591 | 0.0939 | -3.3152
-19 | -0.8927 | 0.26786 | 0.0887 | -3.3327
-18.5 | -0.8708 | 0.25956 | 0.0835 | -3.3549
-18 | -0.8487 | 0.25102 | 0.0784 | -3.381
-17.5 | -0.8263 | 0.24218 | 0.0731 | -3.4119
-17 | -0.804 | 0.23316 | 0.0676 | -3.4483
-16.5 | -0.7829 | 0.22417 | 0.062 | -3.4924
-16 | -0.7624 | 0.21523 | 0.0567 | -3.5423
-15.5 | -0.7424 | 0.20629 | 0.0516 | -3.5988
-15 | -0.722 | 0.19756 | 0.0479 | -3.6546
-14.5 | -0.7017 | 0.18957 | 0.0435 | -3.7015
-14 | -0.6816 | 0.18078 | 0.0386 | -3.7703
-13.5 | -0.6645 | 0.17155 | 0.0327 | -3.8735
-13 | -0.6484 | 0.16254 | 0.0276 | -3.9892
-12.5 | -0.6324 | 0.15344 | 0.0231 | -4.1215
-12 | -0.6176 | 0.14441 | 0.0187 | -4.2767
-11.5 | -0.6061 | 0.13525 | 0.0153 | -4.4813
-11 | -0.5929 | 0.12717 | 0.0115 | -4.6623
-10.5 | -0.5818 | 0.11853 | 0.0072 | -4.9085
-10 | -0.5715 | 0.10879 | 0.0012 | -5.2532
-9.5 | -0.5645 | 0.09934 | -0.0036 | -5.6825
-9 | -0.5603 | 0.08967 | -0.0087 | -6.2485
-8.5 | -0.5674 | 0.08025 | -0.013 | -7.0704
-8 | -0.5711 | 0.06949 | -0.0203 | -8.2184
-7.5 | -0.5872 | 0.0563 | -0.0323 | -10.4298
-7 | -0.6158 | 0.04745 | -0.0364 | -12.9779
-6.5 | -0.6294 | 0.03836 | -0.0366 | -16.4077
-6 | -0.6186 | 0.0293 | -0.0357 | -21.1126
-5.5 | -0.5652 | 0.02059 | -0.0381 | -27.4502
-5 | -0.5194 | 0.01544 | -0.0342 | -33.6399
-4.5 | -0.4634 | 0.01256 | -0.0308 | -36.8949
-4 | -0.4076 | 0.01028 | -0.028 | -39.6498
-3.5 | -0.3452 | 0.00935 | -0.0264 | -36.9198
-3 | -0.2821 | 0.00839 | -0.0252 | -33.6234
-2.5 | -0.2172 | 0.00784 | -0.0245 | -27.7041
-2 | -0.1591 | 0.00578 | -0.0246 | -27.526
-1.5 | -0.0943 | 0.00535 | -0.0244 | -17.6262
-1 | -0.0285 | 0.00519 | -0.0243 | -5.4913
-0.5 | 0.0375 | 0.00514 | -0.0242 | 7.2957
0 | 0.1043 | 0.00516 | -0.0244 | 20.2132
0.5 | 0.171 | 0.00517 | -0.0245 | 33.0754
1 | 0.2374 | 0.00523 | -0.0245 | 45.392
1.5 | 0.3025 | 0.00539 | -0.0242 | 56.1224
2.5 | 0.4232 | 0.00723 | -0.0225 | 58.5339
3 | 0.4804 | 0.00872 | -0.0213 | 55.0917
3.5 | 0.5435 | 0.0094 | -0.0199 | 57.8191
4 | 0.604 | 0.0104 | -0.0178 | 58.0769
4.5 | 0.6564 | 0.01217 | -0.0141 | 53.9359
5 | 0.7053 | 0.01403 | -0.0091 | 50.2708
5.5 | 0.7629 | 0.01777 | -0.0061 | 42.9319
6 | 0.8058 | 0.02351 | -0.0026 | 34.2748
6.5 | 0.8211 | 0.0315 | 0.0016 | 26.0667
7 | 0.8211 | 0.04002 | 0.0051 | 20.5172
7.5 | 0.7953 | 0.04774 | 0.0081 | 16.659
8 | 0.7641 | 0.05722 | 0.0042 | 13.3537
8.5 | 0.7409 | 0.07077 | -0.0069 | 10.4691
9 | 0.7302 | 0.08478 | -0.0175 | 8.6129
9.5 | 0.7238 | 0.09707 | -0.025 | 7.4565
10 | 0.7216 | 0.10879 | -0.0316 | 6.633
10.5 | 0.7238 | 0.11975 | -0.0375 | 6.0443
11 | 0.7277 | 0.13187 | -0.0438 | 5.5183
11.5 | 0.7384 | 0.14162 | -0.049 | 5.214
12 | 0.7522 | 0.15073 | -0.0536 | 4.9904
12.5 | 0.7633 | 0.16098 | -0.0583 | 4.7416
13 | 0.7793 | 0.17093 | -0.0636 | 4.5592
13.5 | 0.7963 | 0.18075 | -0.0691 | 4.4055
14 | 0.8135 | 0.19119 | -0.076 | 4.2549
14.5 | 0.8333 | 0.20047 | -0.0814 | 4.1567
15 | 0.8537 | 0.20907 | -0.0863 | 4.0833
15.5 | 0.8751 | 0.21758 | -0.0906 | 4.022
16 | 0.8954 | 0.2276 | -0.096 | 3.9341
16.5 | 0.916 | 0.23713 | -0.1017 | 3.8629
17 | 0.9371 | 0.24657 | -0.1076 | 3.8005
17.5 | 0.959 | 0.25607 | -0.1138 | 3.7451
18 | 0.9819 | 0.26561 | -0.1196 | 3.6968
18.5 | 1.0046 | 0.27454 | -0.1253 | 3.6592
19 | 1.0264 | 0.2831 | -0.1308 | 3.6256
19.5 | 1.0479 | 0.29155 | -0.136 | 3.5942
20 | 1.0702 | 0.30132 | -0.1416 | 3.5517

## 49. Re 2M Mach 0.00 (1)
BIGFOIL.COM POLAR EXPORT
NACA64-109
NACA64-109 |  |  |  | Cl Max: | 0.856 | at alpha= | 8 | deg
JavaFoil+Calcfoil stall+Eppler ext transition |  |  |  | L/D Max: | 97.687 | at alpha= | 7 | deg
Re: | 2000000 |  |  | Cd Min: | 0.00447 | at alpha= | 0 | deg
Mach: | 0 |  |  | Cl=0 at alpha= | -0.88983 | deg
|  |  |  | @ Cl=0.1, Cd= | 0.0044707
|  |  |  | @ Cl=0.4, Cd= | 0.0048642
|  |  |  | @ Cl=0.6, Cd= | 0.09405
alpha (deg) | Cl | Cd | Cm | Cl/Cd
-12.5 | -0.562 | 0.08651 | -0.005 | -6.495
-12 | -0.575 | 0.0823 | -0.005 | -6.985
-11.5 | -0.585 | 0.07815 | -0.005 | -7.49
-11 | -0.593 | 0.07311 | -0.005 | -8.107
-10.5 | -0.597 | 0.06934 | -0.005 | -8.608
-10 | -0.597 | 0.06416 | -0.005 | -9.308
-9.5 | -0.594 | 0.06085 | -0.006 | -9.761
-9 | -0.586 | 0.05602 | -0.006 | -10.463
-8.5 | -0.575 | 0.05167 | -0.007 | -11.121
-8 | -0.558 | 0.04836 | -0.007 | -11.543
-7.5 | -0.664 | 0.00847 | -0.015 | -78.371
-7 | -0.632 | 0.0087 | -0.016 | -72.72
-6.5 | -0.595 | 0.00831 | -0.016 | -71.633
-6 | -0.554 | 0.00797 | -0.017 | -69.478
-5.5 | -0.509 | 0.00766 | -0.017 | -66.393
-5 | -0.46 | 0.00739 | -0.018 | -62.325
-4.5 | -0.409 | 0.00716 | -0.018 | -57.097
-4 | -0.356 | 0.00695 | -0.018 | -51.16
-3.5 | -0.3 | 0.00676 | -0.019 | -44.424
-3 | -0.244 | 0.00656 | -0.019 | -37.121
-2.5 | -0.186 | 0.00644 | -0.02 | -28.941
-2 | -0.129 | 0.0045 | -0.02 | -28.65
-1.5 | -0.071 | 0.00448 | -0.021 | -15.814
-1 | -0.013 | 0.00448 | -0.021 | -2.834
-0.5 | 0.046 | 0.00448 | -0.021 | 10.179
0 | 0.104 | 0.00447 | -0.022 | 23.212
0.5 | 0.162 | 0.00451 | -0.022 | 35.962
1 | 0.22 | 0.00449 | -0.023 | 48.999
1.5 | 0.278 | 0.0045 | -0.023 | 61.776
2 | 0.335 | 0.00451 | -0.024 | 74.304
2.5 | 0.392 | 0.00454 | -0.024 | 86.396
3 | 0.449 | 0.00685 | -0.024 | 65.455
3.5 | 0.504 | 0.00706 | -0.025 | 71.343
4 | 0.557 | 0.00726 | -0.025 | 76.74
4.5 | 0.608 | 0.00749 | -0.026 | 81.195
5 | 0.656 | 0.00714 | -0.026 | 91.9
5.5 | 0.701 | 0.00741 | -0.026 | 94.554
6 | 0.742 | 0.00762 | -0.027 | 97.404
6.5 | 0.778 | 0.00801 | -0.027 | 97.217
7 | 0.81 | 0.00829 | -0.028 | 97.687
7.5 | 0.837 | 0.0086 | -0.028 | 97.308
8 | 0.856 | 0.01104 | -0.028 | 77.57
8.5 | 0.704 | 0.05289 | -0.014 | 13.319
9 | 0.711 | 0.05657 | -0.013 | 12.569
9.5 | 0.714 | 0.06057 | -0.013 | 11.783
10 | 0.709 | 0.06504 | -0.012 | 10.905
10.5 | 0.696 | 0.06909 | -0.013 | 10.074
11 | 0.678 | 0.0734 | -0.013 | 9.236
11.5 | 0.657 | 0.07923 | -0.013 | 8.287
12 | 0.632 | 0.0836 | -0.014 | 7.561
12.5 | 0.605 | 0.08845 | -0.014 | 6.845
13 | 0.578 | 0.09405 | -0.014 | 6.141

## 50. Re 2M Mach 0.00 (2)
BIGFOIL.COM POLAR EXPORT
NACA64-109
NACA64-109 |  |  |  | Cl Max: | 1.3195 | at alpha= | 13 | deg
XFOIL ncrit=9 |  |  |  | L/D Max: | 80.2944 | at alpha= | 6.5 | deg
Re: | 2000000 |  |  | Cd Min: | 0.23463 | at alpha= | 18 | deg
Mach: | 0 |  |  | Cl=0 at alpha= | -0.80885 | deg
|  |  |  | @ Cl=0.1, Cd= | 0.0040444
|  |  |  | @ Cl=0.4, Cd= | 0.0064538
|  |  |  | @ Cl=0.6, Cd= | 0.0081542
alpha (deg) | Cl | Cd | Cm | Cl/Cd
-12 | -1.0306 | 0.03849 | -0.0327 | -26.7758
-11.5 | -1.0155 | 0.03616 | -0.0299 | -28.0835
-11 | -1.0082 | 0.03097 | -0.0273 | -32.5541
-10.5 | -0.9784 | 0.02806 | -0.0258 | -34.8681
-10 | -0.9791 | 0.01813 | -0.0216 | -54.0044
-9.5 | -0.9343 | 0.01639 | -0.0208 | -57.0043
-9 | -0.8865 | 0.01514 | -0.0202 | -58.5535
-8.5 | -0.8383 | 0.0138 | -0.0196 | -60.7464
-8 | -0.7887 | 0.01272 | -0.019 | -62.0047
-7.5 | -0.7376 | 0.01207 | -0.0186 | -61.1102
-7 | -0.6803 | 0.01028 | -0.0199 | -66.177
-6.5 | -0.6175 | 0.00953 | -0.022 | -64.7954
-6 | -0.567 | 0.00895 | -0.021 | -63.352
-5.5 | -0.515 | 0.00857 | -0.0204 | -60.0933
-5 | -0.4627 | 0.00789 | -0.0199 | -58.6439
-4.5 | -0.4082 | 0.00757 | -0.0198 | -53.9234
-4 | -0.3535 | 0.00718 | -0.0197 | -49.234
-3.5 | -0.2979 | 0.00698 | -0.0198 | -42.6791
-3 | -0.2423 | 0.00667 | -0.0199 | -36.3268
-2.5 | -0.1872 | 0.00613 | -0.0201 | -30.5383
-2 | -0.1336 | 0.00493 | -0.0206 | -27.0994
-1.5 | -0.0782 | 0.00441 | -0.0209 | -17.7324
-1 | -0.0216 | 0.00422 | -0.0212 | -5.1185
-0.5 | 0.0349 | 0.00406 | -0.0214 | 8.5961
0 | 0.0916 | 0.00404 | -0.0217 | 22.6733
0.5 | 0.1483 | 0.00407 | -0.0219 | 36.4373
1 | 0.2047 | 0.0042 | -0.0221 | 48.7381
2 | 0.3164 | 0.00467 | -0.0224 | 67.7516
2.5 | 0.3678 | 0.00579 | -0.0223 | 63.5233
3 | 0.4197 | 0.00686 | -0.0222 | 61.1808
3.5 | 0.4742 | 0.00732 | -0.0222 | 64.7814
4 | 0.5292 | 0.00764 | -0.0222 | 69.267
4.5 | 0.5832 | 0.00807 | -0.0219 | 72.2677
5 | 0.6371 | 0.00834 | -0.0217 | 76.3909
5.5 | 0.6882 | 0.00897 | -0.0209 | 76.7224
6 | 0.7365 | 0.00933 | -0.0194 | 78.9389
6.5 | 0.7909 | 0.00985 | -0.0194 | 80.2944
7 | 0.8409 | 0.01113 | -0.0189 | 75.5526
7.5 | 0.8938 | 0.01172 | -0.0187 | 76.2628
8 | 0.9449 | 0.01256 | -0.0183 | 75.2309
8.5 | 0.9948 | 0.0135 | -0.0178 | 73.6889
9 | 1.0434 | 0.01459 | -0.0172 | 71.5147
9.5 | 1.0784 | 0.0183 | -0.0148 | 58.929
10 | 1.1279 | 0.01893 | -0.0144 | 59.5827
10.5 | 1.1746 | 0.01995 | -0.0137 | 58.8772
11 | 1.217 | 0.02152 | -0.0126 | 56.552
11.5 | 1.2545 | 0.02357 | -0.011 | 53.2244
12 | 1.2878 | 0.02579 | -0.009 | 49.9341
12.5 | 1.3137 | 0.02839 | -0.0064 | 46.2733
13 | 1.3195 | 0.0317 | -0.0015 | 41.6246
13.5 | 1.3068 | 0.03584 | 0.0037 | 36.4621
14 | 1.2804 | 0.04252 | 0.0059 | 30.1129
14.5 | 1.2269 | 0.05476 | 0.0024 | 22.405
16.5 | 0.8375 | 0.21232 | -0.0819 | 3.9445
17 | 0.8531 | 0.2203 | -0.0864 | 3.8724
17.5 | 0.8691 | 0.22763 | -0.0909 | 3.818
18 | 0.8853 | 0.23463 | -0.0953 | 3.7732

## 51. Re 2M Mach 0.10 (1)
BIGFOIL.COM POLAR EXPORT
NACA64-109
NACA64-109 |  |  |  | Cl Max: | 0.835 | at alpha= | 7.5 | deg
JavaFoil+Calcfoil stall+Eppler ext transition |  |  |  | L/D Max: | 97.756 | at alpha= | 7 | deg
Re: | 2000000 |  |  | Cd Min: | 0.00446 | at alpha= | -0.5 | deg
Mach: | 0.1 |  |  | Cl=0 at alpha= | -0.88983 | deg
|  |  |  | @ Cl=0.1, Cd= | 0.0044879
|  |  |  | @ Cl=0.4, Cd= | 0.0047816
|  |  |  | @ Cl=0.6, Cd= | 0.08939
alpha (deg) | Cl | Cd | Cm | Cl/Cd
-12 | -0.551 | 0.08236 | -0.005 | -6.695
-11.5 | -0.565 | 0.07862 | -0.005 | -7.191
-11 | -0.576 | 0.07437 | -0.005 | -7.747
-10.5 | -0.583 | 0.06924 | -0.005 | -8.426
-10 | -0.587 | 0.06482 | -0.006 | -9.052
-9.5 | -0.586 | 0.06118 | -0.006 | -9.572
-9 | -0.58 | 0.0562 | -0.006 | -10.327
-8.5 | -0.571 | 0.05193 | -0.007 | -10.994
-8 | -0.556 | 0.04873 | -0.007 | -11.409
-7.5 | -0.543 | 0.04219 | -0.009 | -12.867
-7 | -0.632 | 0.00869 | -0.016 | -72.784
-6.5 | -0.596 | 0.0084 | -0.016 | -71.015
-6 | -0.556 | 0.00798 | -0.017 | -69.585
-5.5 | -0.511 | 0.00766 | -0.017 | -66.671
-5 | -0.462 | 0.00743 | -0.018 | -62.166
-4.5 | -0.411 | 0.00715 | -0.018 | -57.448
-4 | -0.357 | 0.00695 | -0.019 | -51.396
-3.5 | -0.302 | 0.00676 | -0.019 | -44.646
-3 | -0.245 | 0.0066 | -0.019 | -37.087
-2.5 | -0.187 | 0.00642 | -0.02 | -29.165
-2 | -0.129 | 0.00448 | -0.02 | -28.896
-1.5 | -0.071 | 0.0045 | -0.021 | -15.815
-1 | -0.013 | 0.00449 | -0.021 | -2.842
-0.5 | 0.046 | 0.00446 | -0.022 | 10.265
0 | 0.104 | 0.00449 | -0.022 | 23.22
0.5 | 0.163 | 0.0045 | -0.022 | 36.228
1 | 0.221 | 0.00447 | -0.023 | 49.416
1.5 | 0.279 | 0.00452 | -0.023 | 61.801
2 | 0.337 | 0.00453 | -0.024 | 74.342
2.5 | 0.394 | 0.00453 | -0.024 | 86.996
3 | 0.451 | 0.00692 | -0.025 | 65.133
3.5 | 0.506 | 0.00706 | -0.025 | 71.681
4 | 0.559 | 0.00734 | -0.025 | 76.223
4.5 | 0.61 | 0.00748 | -0.026 | 81.654
5 | 0.659 | 0.00718 | -0.026 | 91.712
5.5 | 0.703 | 0.00741 | -0.027 | 94.94
6 | 0.744 | 0.00768 | -0.027 | 96.834
6.5 | 0.78 | 0.00801 | -0.027 | 97.343
7 | 0.81 | 0.00829 | -0.028 | 97.756
7.5 | 0.835 | 0.01081 | -0.028 | 77.214
8 | 0.693 | 0.04793 | -0.015 | 14.452
8.5 | 0.699 | 0.05303 | -0.013 | 13.189
9 | 0.704 | 0.05689 | -0.013 | 12.381
9.5 | 0.704 | 0.0616 | -0.012 | 11.428
10 | 0.697 | 0.06539 | -0.012 | 10.658
10.5 | 0.68 | 0.06916 | -0.013 | 9.829
11 | 0.658 | 0.07373 | -0.013 | 8.921
11.5 | 0.632 | 0.07891 | -0.013 | 8.013
12 | 0.604 | 0.084 | -0.014 | 7.185
12.5 | 0.573 | 0.08939 | -0.014 | 6.408

## 52. Re 2M Mach 0.10 (2)
BIGFOIL.COM POLAR EXPORT
NACA64-109
NACA64-109 |  |  |  | Cl Max: | 1.2554 | at alpha= | 12 | deg
XFOIL ncrit=9 |  |  |  | L/D Max: | 79.8795 | at alpha= | 6.5 | deg
Re: | 2000000 |  |  | Cd Min: | 0.25312 | at alpha= | -20 | deg
Mach: | 0.1 |  |  | Cl=0 at alpha= | -0.8081 | deg
|  |  |  | @ Cl=0.1, Cd= | 0.0040542
|  |  |  | @ Cl=0.4, Cd= | 0.0064641
|  |  |  | @ Cl=0.6, Cd= | 0.0081635
alpha (deg) | Cl | Cd | Cm | Cl/Cd
-20 | -0.8337 | 0.25312 | 0.078 | -3.2937
-19.5 | -0.817 | 0.24593 | 0.0736 | -3.3221
-19 | -0.8003 | 0.23871 | 0.0692 | -3.3526
-18.5 | -0.7858 | 0.23143 | 0.065 | -3.3954
-18 | -0.7692 | 0.2249 | 0.0608 | -3.4202
-17.5 | -0.7525 | 0.2182 | 0.0566 | -3.4487
-17 | -0.7366 | 0.21096 | 0.0525 | -3.4917
-16.5 | -0.72 | 0.20277 | 0.0482 | -3.5508
-16 | -0.7053 | 0.19463 | 0.0438 | -3.6238
-15.5 | -0.6914 | 0.18642 | 0.0396 | -3.7088
-14.5 | -0.6714 | 0.16796 | 0.0309 | -3.9974
-14 | -0.6578 | 0.16089 | 0.0272 | -4.0885
-13.5 | -0.6477 | 0.15255 | 0.0231 | -4.2458
-13 | -0.6371 | 0.14474 | 0.0193 | -4.4017
-12.5 | -0.6291 | 0.13521 | 0.0148 | -4.6528
-10.5 | -0.943 | 0.03526 | -0.0289 | -26.7442
-10 | -0.9771 | 0.02031 | -0.0235 | -48.1093
-9.5 | -0.937 | 0.01759 | -0.0221 | -53.2689
-9 | -0.8899 | 0.01609 | -0.0214 | -55.3076
-8.5 | -0.8423 | 0.01448 | -0.0205 | -58.1699
-8 | -0.7931 | 0.01315 | -0.0198 | -60.3118
-7.5 | -0.7424 | 0.01225 | -0.0191 | -60.6041
-7 | -0.6842 | 0.01053 | -0.0205 | -64.9763
-6.5 | -0.6213 | 0.00968 | -0.0224 | -64.1839
-6 | -0.5707 | 0.00906 | -0.0213 | -62.9912
-5.5 | -0.5184 | 0.00862 | -0.0206 | -60.1392
-5 | -0.4657 | 0.00793 | -0.0201 | -58.7264
-4.5 | -0.4108 | 0.0076 | -0.0199 | -54.0526
-4 | -0.3557 | 0.00721 | -0.0198 | -49.3343
-3.5 | -0.2998 | 0.00699 | -0.0199 | -42.8898
-3 | -0.2438 | 0.00669 | -0.02 | -36.4425
-2.5 | -0.1883 | 0.00616 | -0.0202 | -30.5682
-2 | -0.1344 | 0.00497 | -0.0206 | -27.0423
-1 | -0.0218 | 0.00423 | -0.0213 | -5.1537
-0.5 | 0.035 | 0.00407 | -0.0215 | 8.5995
0 | 0.0921 | 0.00405 | -0.0218 | 22.7407
0.5 | 0.1491 | 0.00408 | -0.022 | 36.5441
1 | 0.2058 | 0.00421 | -0.0222 | 48.8836
1.5 | 0.2619 | 0.00445 | -0.0224 | 58.8539
2 | 0.3181 | 0.00468 | -0.0225 | 67.9701
2.5 | 0.3697 | 0.00585 | -0.0224 | 63.1966
3 | 0.422 | 0.00691 | -0.0223 | 61.0709
3.5 | 0.4769 | 0.00734 | -0.0222 | 64.9728
4.5 | 0.5867 | 0.00809 | -0.0219 | 72.5216
5 | 0.641 | 0.00839 | -0.0217 | 76.4005
5.5 | 0.6926 | 0.00902 | -0.0209 | 76.7849
6 | 0.7411 | 0.00942 | -0.0193 | 78.673
6.5 | 0.7956 | 0.00996 | -0.0191 | 79.8795
7 | 0.8461 | 0.01124 | -0.0185 | 75.2758
7.5 | 0.8989 | 0.01193 | -0.0182 | 75.3479
8 | 0.9499 | 0.01289 | -0.0177 | 73.6928
8.5 | 1 | 0.01392 | -0.017 | 71.8391
9 | 1.0481 | 0.01521 | -0.0161 | 68.9086
9.5 | 1.0841 | 0.01887 | -0.0138 | 57.451
10 | 1.1325 | 0.01981 | -0.0131 | 57.1681
10.5 | 1.1761 | 0.02146 | -0.0119 | 54.8043
11 | 1.2127 | 0.02395 | -0.0101 | 50.6347
11.5 | 1.2402 | 0.02725 | -0.0075 | 45.5119
12 | 1.2554 | 0.03125 | -0.0039 | 40.1728
12.5 | 1.2479 | 0.03535 | 0.002 | 35.3013
13 | 1.1888 | 0.04484 | 0.0061 | 26.512

## 53. Re 2M Mach 0.25 (1)
BIGFOIL.COM POLAR EXPORT
NACA64-109
NACA64-109 |  |  |  | Cl Max: | 0.781 | at alpha= | 6.5 | deg
JavaFoil+Calcfoil stall+Eppler ext transition |  |  |  | L/D Max: | 95.232 | at alpha= | 6 | deg
Re: | 2000000 |  |  | Cd Min: | 0.00448 | at alpha= | 0.5 | deg
Mach: | 0.25 |  |  | Cl=0 at alpha= | -0.89167 | deg
|  |  |  | @ Cl=0.1, Cd= | 0.00451
|  |  |  | @ Cl=0.4, Cd= | 0.0065902
|  |  |  | @ Cl=0.6, Cd= | 0.08455
alpha (deg) | Cl | Cd | Cm | Cl/Cd
-12 | -0.337 | 0.08461 | -0.005 | -3.982
-11.5 | -0.385 | 0.08004 | -0.005 | -4.812
-11 | -0.428 | 0.07583 | -0.005 | -5.639
-10.5 | -0.464 | 0.07167 | -0.005 | -6.472
-10 | -0.493 | 0.06775 | -0.006 | -7.283
-9.5 | -0.516 | 0.06192 | -0.006 | -8.328
-9 | -0.53 | 0.05797 | -0.006 | -9.139
-8.5 | -0.536 | 0.05434 | -0.006 | -9.856
-8 | -0.534 | 0.05023 | -0.007 | -10.628
-7.5 | -0.524 | 0.04678 | -0.008 | -11.21
-7 | -0.628 | 0.00829 | -0.016 | -75.758
-6.5 | -0.599 | 0.00807 | -0.017 | -74.196
-6 | -0.562 | 0.00824 | -0.017 | -68.178
-5.5 | -0.519 | 0.00783 | -0.018 | -66.29
-5 | -0.472 | 0.00759 | -0.018 | -62.179
-4.5 | -0.42 | 0.00729 | -0.019 | -57.681
-4 | -0.366 | 0.00706 | -0.019 | -51.85
-3.5 | -0.31 | 0.00686 | -0.019 | -45.11
-3 | -0.251 | 0.00667 | -0.02 | -37.698
-2.5 | -0.192 | 0.00648 | -0.02 | -29.695
-2 | -0.133 | 0.00452 | -0.021 | -29.439
-1.5 | -0.073 | 0.0045 | -0.021 | -16.242
-1 | -0.013 | 0.00451 | -0.022 | -2.909
-0.5 | 0.047 | 0.00451 | -0.022 | 10.438
0 | 0.107 | 0.00451 | -0.023 | 23.788
0.5 | 0.167 | 0.00448 | -0.023 | 37.337
1 | 0.227 | 0.00453 | -0.023 | 50.163
1.5 | 0.287 | 0.00454 | -0.024 | 63.178
2 | 0.346 | 0.00454 | -0.024 | 76.303
2.5 | 0.405 | 0.00678 | -0.025 | 59.659
3 | 0.463 | 0.00695 | -0.025 | 66.588
3.5 | 0.519 | 0.00717 | -0.026 | 72.389
4 | 0.573 | 0.00739 | -0.026 | 77.607
4.5 | 0.624 | 0.00704 | -0.027 | 88.721
5 | 0.672 | 0.00729 | -0.027 | 92.149
5.5 | 0.714 | 0.00759 | -0.027 | 94.149
6 | 0.751 | 0.00789 | -0.028 | 95.232
6.5 | 0.781 | 0.00824 | -0.028 | 94.865
7 | 0.652 | 0.04315 | -0.015 | 15.11
7.5 | 0.66 | 0.04765 | -0.013 | 13.844
8 | 0.662 | 0.05063 | -0.013 | 13.079
8.5 | 0.657 | 0.05525 | -0.012 | 11.886
9 | 0.644 | 0.05896 | -0.012 | 10.915
9.5 | 0.622 | 0.06386 | -0.013 | 9.744
10 | 0.588 | 0.06836 | -0.013 | 8.606
10.5 | 0.537 | 0.07264 | -0.013 | 7.39
11 | 0.477 | 0.07889 | -0.013 | 6.048
11.5 | 0.411 | 0.08455 | -0.014 | 4.861

## 54. Re 2M Mach 0.25 (2)
BIGFOIL.COM POLAR EXPORT
NACA64-109
NACA64-109 |  |  |  | Cl Max: | 1.0357 | at alpha= | 9 | deg
XFOIL ncrit=9 |  |  |  | L/D Max: | 76.1383 | at alpha= | 5.5 | deg
Re: | 2000000 |  |  | Cd Min: | 0.25827 | at alpha= | -20 | deg
Mach: | 0.25 |  |  | Cl=0 at alpha= | -0.80461 | deg
|  |  |  | @ Cl=0.1, Cd= | 0.0041027
|  |  |  | @ Cl=0.4, Cd= | 0.0064792
|  |  |  | @ Cl=0.6, Cd= | 0.0082132
alpha (deg) | Cl | Cd | Cm | Cl/Cd
-20 | -0.8508 | 0.25827 | 0.0818 | -3.2942
-19.5 | -0.8332 | 0.25082 | 0.0772 | -3.3219
-19 | -0.8169 | 0.24269 | 0.0726 | -3.366
-18.5 | -0.7995 | 0.23619 | 0.0683 | -3.385
-18 | -0.7819 | 0.22937 | 0.064 | -3.4089
-17.5 | -0.7642 | 0.22235 | 0.0596 | -3.4369
-17 | -0.7471 | 0.21488 | 0.0553 | -3.4768
-16.5 | -0.7295 | 0.20649 | 0.0508 | -3.5329
-16 | -0.7135 | 0.19831 | 0.0464 | -3.5979
-15.5 | -0.6982 | 0.19006 | 0.042 | -3.6736
-15 | -0.6841 | 0.18123 | 0.0376 | -3.7748
-14.5 | -0.6739 | 0.17212 | 0.0333 | -3.9153
-14 | -0.6588 | 0.16501 | 0.0294 | -3.9925
-13.5 | -0.6469 | 0.15667 | 0.0253 | -4.1291
-13 | -0.6349 | 0.14865 | 0.0213 | -4.2711
-12.5 | -0.6247 | 0.13918 | 0.0167 | -4.4884
-12 | -0.6165 | 0.13025 | 0.0125 | -4.7332
-11 | -0.6314 | 0.10593 | 0.0016 | -5.9605
-10.5 | -0.6403 | 0.09415 | -0.0045 | -6.8008
-10 | -0.6591 | 0.08038 | -0.0127 | -8.1998
-9.5 | -0.7303 | 0.05666 | -0.0323 | -12.8892
-9 | -0.7675 | 0.04798 | -0.0317 | -15.9962
-8.5 | -0.7955 | 0.03402 | -0.0297 | -23.3833
-8 | -0.8023 | 0.01951 | -0.0255 | -41.1225
-7.5 | -0.7624 | 0.01507 | -0.0233 | -50.5906
-7 | -0.7023 | 0.01309 | -0.024 | -53.6516
-6.5 | -0.6418 | 0.01067 | -0.0249 | -60.15
-6 | -0.5903 | 0.00982 | -0.0233 | -60.112
-5.5 | -0.5368 | 0.00904 | -0.0221 | -59.3805
-5 | -0.4818 | 0.00828 | -0.0214 | -58.1884
-4.5 | -0.4252 | 0.00779 | -0.021 | -54.5828
-4 | -0.3677 | 0.00741 | -0.0207 | -49.6221
-3.5 | -0.3101 | 0.00707 | -0.0206 | -43.8614
-3 | -0.252 | 0.00676 | -0.0206 | -37.2781
-2.5 | -0.1943 | 0.00635 | -0.0208 | -30.5984
-2 | -0.1385 | 0.00524 | -0.0211 | -26.4313
-1.5 | -0.0815 | 0.00447 | -0.0215 | -18.2327
-1 | -0.0229 | 0.00429 | -0.0218 | -5.338
-0.5 | 0.0357 | 0.00413 | -0.0221 | 8.6441
0 | 0.0947 | 0.0041 | -0.0223 | 23.0976
0.5 | 0.1536 | 0.00413 | -0.0226 | 37.1913
1 | 0.2119 | 0.00427 | -0.0228 | 49.6253
1.5 | 0.2699 | 0.0045 | -0.0229 | 59.9778
2 | 0.3278 | 0.00477 | -0.023 | 68.7212
2.5 | 0.3801 | 0.00612 | -0.0227 | 62.1078
3 | 0.4344 | 0.0071 | -0.0226 | 61.1831
3.5 | 0.4917 | 0.0075 | -0.0224 | 65.56
4 | 0.5492 | 0.00781 | -0.0223 | 70.3201
4.5 | 0.6059 | 0.00826 | -0.0219 | 73.3535
5 | 0.6618 | 0.00873 | -0.0213 | 75.8076
5.5 | 0.7157 | 0.0094 | -0.0202 | 76.1383
6.5 | 0.8187 | 0.01108 | -0.0171 | 73.8899
7 | 0.8719 | 0.01235 | -0.016 | 70.5992
7.5 | 0.9236 | 0.01388 | -0.0147 | 66.5418
8 | 0.9737 | 0.0157 | -0.0132 | 62.0191
8.5 | 1.0196 | 0.0182 | -0.0113 | 56.022
9 | 1.0357 | 0.02637 | -0.0069 | 39.2757
9.5 | 0.9762 | 0.04551 | 0.0003 | 21.4502
10 | 0.9185 | 0.05558 | 0.0048 | 16.5257
10.5 | 0.8688 | 0.06775 | -0.0012 | 12.8236
11 | 0.8303 | 0.08883 | -0.018 | 9.3471
11.5 | 0.7883 | 0.11008 | -0.0309 | 7.1612
12 | 0.7707 | 0.12576 | -0.0392 | 6.1283
12.5 | 0.7704 | 0.13739 | -0.0452 | 5.6074
14 | 0.7882 | 0.16949 | -0.0612 | 4.6504

## 55. Re 2M Mach 0.50 (1)
BIGFOIL.COM POLAR EXPORT
NACA64-109
NACA64-109 |  |  |  | Cl Max: | 1.083 | at alpha= | 20 | deg
JavaFoil+Calcfoil stall+Eppler ext transition |  |  |  | L/D Max: | 87.488 | at alpha= | 4.5 | deg
Re: | 2000000 |  |  | Cd Min: | 0.00455 | at alpha= | -0.5 | deg
Mach: | 0.5 |  |  | Cl=0 at alpha= | -0.88971 | deg
|  |  |  | @ Cl=0.1, Cd= | 0.004564
|  |  |  | @ Cl=0.4, Cd= | 0.048933
|  |  |  | @ Cl=0.6, Cd= | 0.086754
alpha (deg) | Cl | Cd | Cm | Cl/Cd
-20 | -1.011 | 0.17392 | -0.003 | -5.815
-19.5 | -0.987 | 0.17185 | -0.004 | -5.745
-19 | -0.958 | 0.1636 | -0.004 | -5.858
-18.5 | -0.932 | 0.162 | -0.004 | -5.753
-18 | -0.906 | 0.15701 | -0.004 | -5.769
-17.5 | -0.88 | 0.14837 | -0.004 | -5.932
-17 | -0.854 | 0.14465 | -0.005 | -5.906
-16.5 | -0.828 | 0.14059 | -0.005 | -5.888
-16 | -0.801 | 0.13826 | -0.005 | -5.79
-15.5 | -0.775 | 0.13142 | -0.005 | -5.893
-15 | -0.749 | 0.12734 | -0.005 | -5.878
-14.5 | -0.723 | 0.12239 | -0.006 | -5.903
-14 | -0.696 | 0.11782 | -0.006 | -5.907
-13.5 | -0.669 | 0.1118 | -0.006 | -5.982
-13 | -0.643 | 0.11002 | -0.006 | -5.841
-12.5 | -0.616 | 0.10637 | -0.006 | -5.796
-12 | -0.59 | 0.10291 | -0.006 | -5.735
-11.5 | -0.564 | 0.09712 | -0.007 | -5.808
-11 | -0.537 | 0.09404 | -0.007 | -5.707
-10.5 | -0.51 | 0.08702 | -0.007 | -5.865
-10 | -0.484 | 0.06685 | -0.007 | -7.243
-9.5 | -0.458 | 0.06156 | -0.007 | -7.436
-9 | -0.431 | 0.05735 | -0.008 | -7.523
-8.5 | -0.404 | 0.06346 | -0.007 | -6.37
-8 | -0.378 | 0.05542 | -0.008 | -6.82
-7.5 | -0.352 | 0.05017 | -0.008 | -7.007
-7 | -0.325 | 0.04639 | -0.008 | -7.008
-6.5 | -0.298 | 0.04922 | -0.008 | -6.055
-6 | -0.271 | 0.04283 | -0.008 | -6.338
-5.5 | -0.405 | 0.04033 | -0.008 | -10.05
-5 | -0.495 | 0.00773 | -0.02 | -64.032
-4.5 | -0.456 | 0.00735 | -0.021 | -62.024
-4 | -0.403 | 0.00749 | -0.021 | -53.796
-3.5 | -0.343 | 0.00723 | -0.022 | -47.462
-3 | -0.28 | 0.00692 | -0.022 | -40.405
-2.5 | -0.214 | 0.0067 | -0.023 | -31.995
-2 | -0.148 | 0.00458 | -0.023 | -32.404
-1.5 | -0.082 | 0.00458 | -0.024 | -17.853
-1 | -0.015 | 0.00458 | -0.024 | -3.204
-0.5 | 0.053 | 0.00455 | -0.025 | 11.55
0 | 0.12 | 0.00457 | -0.025 | 26.238
0.5 | 0.187 | 0.00456 | -0.026 | 41.048
1 | 0.254 | 0.00458 | -0.026 | 55.434
1.5 | 0.32 | 0.00457 | -0.027 | 70.092
2 | 0.386 | 0.00464 | -0.027 | 83.334
2.5 | 0.451 | 0.00709 | -0.028 | 63.62
3 | 0.514 | 0.00679 | -0.028 | 75.776
3.5 | 0.575 | 0.00702 | -0.029 | 81.872
4 | 0.628 | 0.00733 | -0.029 | 85.685
4.5 | 0.672 | 0.00768 | -0.03 | 87.488
5 | 0.697 | 0.00811 | -0.03 | 85.934
5.5 | 0.544 | 0.0399 | -0.013 | 13.632
6 | 0.364 | 0.04255 | -0.013 | 8.551
6.5 | 0.39 | 0.05004 | -0.013 | 7.789
7 | 0.417 | 0.04705 | -0.015 | 8.855
7.5 | 0.442 | 0.05092 | -0.014 | 8.691
8 | 0.468 | 0.05762 | -0.014 | 8.128
8.5 | 0.494 | 0.06788 | -0.014 | 7.28
9 | 0.521 | 0.05788 | -0.016 | 8.998
9.5 | 0.547 | 0.06278 | -0.016 | 8.707
10 | 0.572 | 0.08409 | -0.016 | 6.805
10.5 | 0.598 | 0.08632 | -0.016 | 6.926
11 | 0.624 | 0.09196 | -0.016 | 6.783
11.5 | 0.65 | 0.09576 | -0.017 | 6.79
12 | 0.676 | 0.10126 | -0.018 | 6.674
12.5 | 0.701 | 0.10469 | -0.018 | 6.699
13 | 0.727 | 0.10818 | -0.018 | 6.717
13.5 | 0.754 | 0.11324 | -0.019 | 6.655
14 | 0.779 | 0.11766 | -0.019 | 6.62
14.5 | 0.804 | 0.12152 | -0.02 | 6.617
15 | 0.829 | 0.12726 | -0.02 | 6.516
15.5 | 0.855 | 0.13364 | -0.02 | 6.397
16 | 0.883 | 0.13845 | -0.022 | 6.376
16.5 | 0.907 | 0.13996 | -0.022 | 6.478
17 | 0.932 | 0.14379 | -0.022 | 6.479
17.5 | 0.957 | 0.14959 | -0.022 | 6.397
18 | 0.982 | 0.15653 | -0.023 | 6.276
18.5 | 1.009 | 0.15963 | -0.024 | 6.32
19 | 1.033 | 0.16496 | -0.024 | 6.264
19.5 | 1.058 | 0.16954 | -0.024 | 6.241
20 | 1.083 | 0.17435 | -0.024 | 6.211

## 56. Re 2M Mach 0.50 (2)
BIGFOIL.COM POLAR EXPORT
NACA64-109
NACA64-109 |  |  |  | Cl Max: | 1.0752 | at alpha= | 20 | deg
XFOIL ncrit=9 |  |  |  | L/D Max: | 71.2457 | at alpha= | 4 | deg
Re: | 2000000 |  |  | Cd Min: | 0.30245 | at alpha= | 20 | deg
Mach: | 0.5 |  |  | Cl=0 at alpha= | -0.79054 | deg
|  |  |  | @ Cl=0.1, Cd= | 0.0043126
|  |  |  | @ Cl=0.4, Cd= | 0.0063848
|  |  |  | @ Cl=0.6, Cd= | 0.0085035
alpha (deg) | Cl | Cd | Cm | Cl/Cd
-20 | -0.9354 | 0.28458 | 0.0993 | -3.2869
-19.5 | -0.9134 | 0.27556 | 0.0938 | -3.3147
-19 | -0.8923 | 0.26737 | 0.0886 | -3.3373
-18.5 | -0.8704 | 0.25908 | 0.0833 | -3.3596
-18 | -0.8483 | 0.25063 | 0.0781 | -3.3847
-17.5 | -0.8251 | 0.24155 | 0.0729 | -3.4159
-17 | -0.8033 | 0.23262 | 0.0677 | -3.4533
-16.5 | -0.7818 | 0.22355 | 0.0624 | -3.4972
-16 | -0.7609 | 0.21459 | 0.0573 | -3.5458
-15.5 | -0.7405 | 0.20565 | 0.0523 | -3.6008
-15 | -0.7206 | 0.19644 | 0.0473 | -3.6683
-14.5 | -0.7022 | 0.18802 | 0.0428 | -3.7347
-14 | -0.6822 | 0.1798 | 0.0382 | -3.7942
-13.5 | -0.6634 | 0.17045 | 0.0332 | -3.8921
-13 | -0.6468 | 0.16124 | 0.0282 | -4.0114
-12.5 | -0.6309 | 0.15212 | 0.0235 | -4.1474
-12 | -0.6166 | 0.14311 | 0.0191 | -4.3086
-11.5 | -0.6061 | 0.13405 | 0.015 | -4.5214
-11 | -0.5969 | 0.12455 | 0.0103 | -4.7925
-10.5 | -0.5897 | 0.11484 | 0.0056 | -5.135
-10 | -0.5849 | 0.10503 | 0.0007 | -5.5689
-9.5 | -0.5835 | 0.09492 | -0.0045 | -6.1473
-9 | -0.5849 | 0.08467 | -0.01 | -6.908
-8.5 | -0.5895 | 0.07436 | -0.0164 | -7.9276
-8 | -0.5992 | 0.06186 | -0.0261 | -9.6864
-7.5 | -0.6223 | 0.04999 | -0.0369 | -12.4485
-7 | -0.6488 | 0.04213 | -0.0373 | -15.4
-6.5 | -0.6432 | 0.03212 | -0.0398 | -20.0249
-6 | -0.6277 | 0.02389 | -0.0372 | -26.2746
-5.5 | -0.5944 | 0.01698 | -0.0333 | -35.0059
-5 | -0.5444 | 0.01191 | -0.0298 | -45.7095
-4 | -0.4217 | 0.00839 | -0.0255 | -50.2622
-3 | -0.2888 | 0.00723 | -0.0238 | -39.9447
-2.5 | -0.2219 | 0.00686 | -0.0235 | -32.3469
-2 | -0.1565 | 0.00624 | -0.0235 | -25.0801
-1.5 | -0.0944 | 0.00475 | -0.0239 | -19.8737
-1 | -0.0279 | 0.0045 | -0.0241 | -6.2
-0.5 | 0.0387 | 0.00434 | -0.0244 | 8.9171
0 | 0.1059 | 0.00431 | -0.0247 | 24.5708
0.5 | 0.1729 | 0.00435 | -0.025 | 39.7471
1 | 0.2393 | 0.0045 | -0.0251 | 53.1778
1.5 | 0.3054 | 0.00473 | -0.0251 | 64.5666
2 | 0.3682 | 0.00551 | -0.0248 | 66.824
2.5 | 0.426 | 0.0071 | -0.0241 | 60
3 | 0.4914 | 0.00763 | -0.0235 | 64.4037
3.5 | 0.5579 | 0.00806 | -0.0228 | 69.2184
4 | 0.6234 | 0.00875 | -0.0215 | 71.2457
4.5 | 0.6874 | 0.00969 | -0.0197 | 70.9391
5 | 0.7458 | 0.01145 | -0.0166 | 65.1354
5.5 | 0.7985 | 0.01466 | -0.0124 | 54.4679
6 | 0.8375 | 0.02004 | -0.0072 | 41.7914
6.5 | 0.8528 | 0.0283 | -0.001 | 30.1343
7 | 0.8518 | 0.03738 | 0.0031 | 22.7876
7.5 | 0.8285 | 0.04524 | 0.0071 | 18.3134
8 | 0.7936 | 0.0536 | 0.006 | 14.806
8.5 | 0.7649 | 0.06585 | -0.0033 | 11.6158
9 | 0.7497 | 0.08127 | -0.016 | 9.2248
9.5 | 0.7406 | 0.09397 | -0.0242 | 7.8812
10 | 0.7368 | 0.10582 | -0.0312 | 6.9628
10.5 | 0.737 | 0.11729 | -0.0376 | 6.2836
11 | 0.7403 | 0.12874 | -0.0439 | 5.7503
11.5 | 0.7462 | 0.14031 | -0.05 | 5.3182
12 | 0.7562 | 0.15107 | -0.0558 | 5.0056
12.5 | 0.7699 | 0.16128 | -0.0613 | 4.7737
13 | 0.7842 | 0.17068 | -0.0662 | 4.5946
13.5 | 0.8018 | 0.18116 | -0.0721 | 4.4259
14 | 0.821 | 0.18982 | -0.0771 | 4.3252
14.5 | 0.8387 | 0.19886 | -0.0822 | 4.2175
15 | 0.8579 | 0.20873 | -0.0877 | 4.1101
15.5 | 0.8782 | 0.2184 | -0.0932 | 4.0211
16 | 0.8992 | 0.22803 | -0.0987 | 3.9433
16.5 | 0.9203 | 0.23755 | -0.1043 | 3.8741
17 | 0.9418 | 0.24709 | -0.11 | 3.8116
17.5 | 0.9649 | 0.25701 | -0.1159 | 3.7543
18 | 0.9874 | 0.26622 | -0.1215 | 3.709
18.5 | 1.0099 | 0.27499 | -0.1271 | 3.6725
19 | 1.0314 | 0.28309 | -0.1326 | 3.6434
19.5 | 1.0526 | 0.29267 | -0.1382 | 3.5965
20 | 1.0752 | 0.30245 | -0.1443 | 3.555

## 57. Re 3M Mach 0.00 (1)
BIGFOIL.COM POLAR EXPORT
NACA64-109
NACA64-109 |  |  |  | Cl Max: | 0.858 | at alpha= | 8 | deg
JavaFoil+Calcfoil stall+Eppler ext transition |  |  |  | L/D Max: | 103.868 | at alpha= | 7 | deg
Re: | 3000000 |  |  | Cd Min: | 0.00429 | at alpha= | 1 | deg
Mach: | 0 |  |  | Cl=0 at alpha= | -0.88983 | deg
|  |  |  | @ Cl=0.1, Cd= | 0.0043186
|  |  |  | @ Cl=0.4, Cd= | 0.0046603
|  |  |  | @ Cl=0.6, Cd= | 0.09207
alpha (deg) | Cl | Cd | Cm | Cl/Cd
-13.5 | -0.52 | 0.0959 | -0.005 | -5.425
-13 | -0.544 | 0.08951 | -0.005 | -6.075
-12.5 | -0.563 | 0.08435 | -0.005 | -6.669
-12 | -0.575 | 0.0798 | -0.005 | -7.212
-11.5 | -0.586 | 0.07607 | -0.005 | -7.703
-11 | -0.594 | 0.07141 | -0.006 | -8.312
-10.5 | -0.598 | 0.06687 | -0.006 | -8.938
-10 | -0.598 | 0.06282 | -0.006 | -9.523
-9.5 | -0.595 | 0.05911 | -0.006 | -10.06
-9 | -0.588 | 0.05437 | -0.007 | -10.807
-8.5 | -0.708 | 0.01009 | -0.014 | -70.129
-8 | -0.691 | 0.0085 | -0.015 | -81.273
-7.5 | -0.665 | 0.00864 | -0.015 | -76.936
-7 | -0.632 | 0.00819 | -0.016 | -77.18
-6.5 | -0.595 | 0.00782 | -0.016 | -76.197
-6 | -0.554 | 0.0075 | -0.017 | -73.911
-5.5 | -0.509 | 0.0072 | -0.017 | -70.723
-5 | -0.46 | 0.00699 | -0.018 | -65.884
-4.5 | -0.409 | 0.00679 | -0.018 | -60.214
-4 | -0.356 | 0.00658 | -0.018 | -54.018
-3.5 | -0.3 | 0.0064 | -0.019 | -46.902
-3 | -0.244 | 0.00627 | -0.019 | -38.861
-2.5 | -0.186 | 0.0061 | -0.02 | -30.567
-2 | -0.129 | 0.00432 | -0.02 | -29.826
-1.5 | -0.071 | 0.0043 | -0.021 | -16.472
-1 | -0.013 | 0.00433 | -0.021 | -2.935
-0.5 | 0.046 | 0.0043 | -0.021 | 10.606
0 | 0.104 | 0.00432 | -0.022 | 24.03
0.5 | 0.162 | 0.00432 | -0.022 | 37.542
1 | 0.22 | 0.00429 | -0.023 | 51.25
1.5 | 0.278 | 0.00432 | -0.023 | 64.257
2 | 0.335 | 0.0043 | -0.024 | 77.964
2.5 | 0.392 | 0.00436 | -0.024 | 89.981
3 | 0.449 | 0.0065 | -0.024 | 68.954
3.5 | 0.504 | 0.00668 | -0.025 | 75.431
4 | 0.557 | 0.00686 | -0.025 | 81.193
4.5 | 0.608 | 0.00708 | -0.026 | 85.855
5 | 0.656 | 0.0073 | -0.026 | 89.845
5.5 | 0.701 | 0.00698 | -0.026 | 100.438
6 | 0.742 | 0.00717 | -0.027 | 103.53
6.5 | 0.779 | 0.00753 | -0.027 | 103.42
7 | 0.81 | 0.0078 | -0.028 | 103.868
7.5 | 0.837 | 0.00811 | -0.028 | 103.237
8 | 0.858 | 0.00834 | -0.028 | 102.864
8.5 | 0.71 | 0.04965 | -0.016 | 14.298
9 | 0.713 | 0.05488 | -0.014 | 12.992
9.5 | 0.716 | 0.05862 | -0.014 | 12.211
10 | 0.711 | 0.06305 | -0.014 | 11.273
10.5 | 0.697 | 0.06715 | -0.014 | 10.385
11 | 0.679 | 0.07089 | -0.014 | 9.58
11.5 | 0.657 | 0.07633 | -0.014 | 8.611
12 | 0.633 | 0.08102 | -0.014 | 7.81
12.5 | 0.606 | 0.08641 | -0.014 | 7.014
13 | 0.578 | 0.09207 | -0.015 | 6.278

## 58. Re 3M Mach 0.00 (2)
BIGFOIL.COM POLAR EXPORT
NACA64-109
NACA64-109 |  |  |  | Cl Max: | 1.4112 | at alpha= | 13.5 | deg
XFOIL ncrit=9 |  |  |  | L/D Max: | 91.0675 | at alpha= | 7.5 | deg
Re: | 3000000 |  |  | Cd Min: | 0.23101 | at alpha= | -18.5 | deg
Mach: | 0 |  |  | Cl=0 at alpha= | -0.81129 | deg
|  |  |  | @ Cl=0.1, Cd= | 0.0038156
|  |  |  | @ Cl=0.4, Cd= | 0.006294
|  |  |  | @ Cl=0.6, Cd= | 0.0074643
alpha (deg) | Cl | Cd | Cm | Cl/Cd
-18.5 | -0.7806 | 0.23101 | 0.0642 | -3.3791
-18 | -0.7645 | 0.22363 | 0.0599 | -3.4186
-17.5 | -0.7488 | 0.21603 | 0.0556 | -3.4662
-17 | -0.7336 | 0.20841 | 0.0514 | -3.52
-16.5 | -0.7192 | 0.20013 | 0.0471 | -3.5937
-16 | -0.7055 | 0.1918 | 0.0429 | -3.6783
-15.5 | -1.1958 | 0.05181 | -0.0323 | -23.0805
-15 | -1.2271 | 0.04191 | -0.0372 | -29.2794
-14.5 | -1.2533 | 0.03498 | -0.0374 | -35.829
-14 | -1.2605 | 0.03135 | -0.034 | -40.2073
-13.5 | -1.2876 | 0.02517 | -0.027 | -51.1561
-13 | -1.2547 | 0.02326 | -0.0253 | -53.9424
-12.5 | -1.215 | 0.0219 | -0.0242 | -55.4795
-12 | -1.1732 | 0.02057 | -0.0232 | -57.0345
-11.5 | -1.1286 | 0.01947 | -0.0224 | -57.9661
-11 | -1.0852 | 0.01792 | -0.0215 | -60.558
-10.5 | -1.0401 | 0.01646 | -0.0208 | -63.1896
-10 | -0.9928 | 0.01524 | -0.0202 | -65.1444
-9.5 | -0.944 | 0.01417 | -0.0196 | -66.6196
-9 | -0.8938 | 0.01331 | -0.0193 | -67.1525
-8.5 | -0.8504 | 0.01082 | -0.018 | -78.5952
-8 | -0.7983 | 0.01024 | -0.0177 | -77.959
-7.5 | -0.7322 | 0.00964 | -0.0206 | -75.9544
-7 | -0.6786 | 0.00926 | -0.0204 | -73.2829
-6.5 | -0.6273 | 0.0089 | -0.0197 | -70.4831
-6 | -0.5762 | 0.00791 | -0.019 | -72.8445
-5.5 | -0.522 | 0.00757 | -0.0189 | -68.9564
-5 | -0.467 | 0.00732 | -0.019 | -63.7978
-4.5 | -0.412 | 0.0069 | -0.019 | -59.7101
-4 | -0.3562 | 0.0067 | -0.0192 | -53.1642
-3.5 | -0.3003 | 0.00641 | -0.0193 | -46.8487
-3 | -0.2442 | 0.00621 | -0.0195 | -39.3237
-2.5 | -0.188 | 0.00591 | -0.0198 | -31.8105
-1 | -0.0214 | 0.00403 | -0.0211 | -5.3102
-0.5 | 0.0353 | 0.00385 | -0.0215 | 9.1688
0 | 0.0921 | 0.00381 | -0.0218 | 24.1732
0.5 | 0.1489 | 0.00385 | -0.0221 | 38.6753
1 | 0.2051 | 0.00402 | -0.0223 | 51.0199
1.5 | 0.2612 | 0.00427 | -0.0226 | 61.171
2 | 0.3154 | 0.0049 | -0.0227 | 64.3673
2.5 | 0.3679 | 0.00594 | -0.0227 | 61.936
3 | 0.4223 | 0.00654 | -0.0228 | 64.5719
3.5 | 0.4778 | 0.00686 | -0.0229 | 69.6501
4 | 0.5334 | 0.0071 | -0.0231 | 75.1268
4.5 | 0.5888 | 0.00738 | -0.0231 | 79.7832
5 | 0.6433 | 0.00779 | -0.023 | 82.5802
5.5 | 0.6979 | 0.00808 | -0.023 | 86.3738
6 | 0.7514 | 0.00847 | -0.0228 | 88.7131
6.5 | 0.802 | 0.00913 | -0.0219 | 87.8423
7 | 0.8486 | 0.00941 | -0.0201 | 90.1807
7.5 | 0.9043 | 0.00993 | -0.0206 | 91.0675
8 | 0.9567 | 0.01055 | -0.0204 | 90.6825
8.5 | 1.0036 | 0.01217 | -0.0193 | 82.4651
9 | 1.0547 | 0.01295 | -0.019 | 81.444
9.5 | 1.1053 | 0.01373 | -0.0186 | 80.5025
10 | 1.1555 | 0.01447 | -0.0183 | 79.8549
10.5 | 1.205 | 0.01527 | -0.0178 | 78.9129
11 | 1.2533 | 0.01614 | -0.0173 | 77.6518
11.5 | 1.2976 | 0.01756 | -0.0163 | 73.8952
12 | 1.3229 | 0.02151 | -0.0131 | 61.5016
12.5 | 1.3595 | 0.0233 | -0.0114 | 58.3476
13 | 1.3894 | 0.02556 | -0.009 | 54.3584
13.5 | 1.4112 | 0.02808 | -0.0059 | 50.2564
14 | 1.409 | 0.03099 | 0.0003 | 45.4663
14.5 | 1.3947 | 0.03546 | 0.0048 | 39.3316
15 | 1.382 | 0.04089 | 0.0063 | 33.798
15.5 | 1.3448 | 0.05059 | 0.0044 | 26.5823
16 | 1.2848 | 0.06684 | -0.0045 | 19.222

## 59. Re 3M Mach 0.10 (1)
BIGFOIL.COM POLAR EXPORT
NACA64-109
NACA64-109 |  |  |  | Cl Max: | 0.854 | at alpha= | 8 | deg
JavaFoil+Calcfoil stall+Eppler ext transition |  |  |  | L/D Max: | 103.863 | at alpha= | 7 | deg
Re: | 3000000 |  |  | Cd Min: | 0.0043 | at alpha= | -2 | deg
Mach: | 0.1 |  |  | Cl=0 at alpha= | -0.88983 | deg
|  |  |  | @ Cl=0.1, Cd= | 0.0043093
|  |  |  | @ Cl=0.4, Cd= | 0.0045726
|  |  |  | @ Cl=0.6, Cd= | 0.09228
alpha (deg) | Cl | Cd | Cm | Cl/Cd
-13 | -0.513 | 0.09002 | -0.005 | -5.701
-12.5 | -0.536 | 0.0861 | -0.005 | -6.22
-12 | -0.552 | 0.07969 | -0.005 | -6.928
-11.5 | -0.566 | 0.07656 | -0.005 | -7.392
-11 | -0.577 | 0.07163 | -0.006 | -8.053
-10.5 | -0.584 | 0.0676 | -0.006 | -8.642
-10 | -0.588 | 0.06315 | -0.006 | -9.305
-9.5 | -0.586 | 0.05991 | -0.006 | -9.789
-9 | -0.581 | 0.055 | -0.007 | -10.572
-8.5 | -0.577 | 0.04802 | -0.009 | -12.019
-8 | -0.688 | 0.00852 | -0.015 | -80.777
-7.5 | -0.663 | 0.00821 | -0.015 | -80.798
-7 | -0.633 | 0.00822 | -0.016 | -76.932
-6.5 | -0.596 | 0.00787 | -0.016 | -75.816
-6 | -0.556 | 0.00756 | -0.017 | -73.493
-5.5 | -0.511 | 0.00725 | -0.017 | -70.415
-5 | -0.462 | 0.00703 | -0.018 | -65.736
-4.5 | -0.411 | 0.00683 | -0.018 | -60.118
-4 | -0.357 | 0.00662 | -0.019 | -53.971
-3.5 | -0.302 | 0.00645 | -0.019 | -46.748
-3 | -0.245 | 0.00625 | -0.019 | -39.152
-2.5 | -0.187 | 0.00613 | -0.02 | -30.544
-2 | -0.129 | 0.0043 | -0.02 | -30.085
-1.5 | -0.071 | 0.00432 | -0.021 | -16.476
-1 | -0.013 | 0.00431 | -0.021 | -2.961
-0.5 | 0.046 | 0.0043 | -0.022 | 10.646
0 | 0.104 | 0.00431 | -0.022 | 24.229
0.5 | 0.163 | 0.0043 | -0.022 | 37.881
1 | 0.221 | 0.00434 | -0.023 | 50.994
1.5 | 0.279 | 0.00431 | -0.023 | 64.782
2 | 0.337 | 0.00433 | -0.024 | 77.876
2.5 | 0.394 | 0.00434 | -0.024 | 90.761
3 | 0.451 | 0.00655 | -0.025 | 68.767
3.5 | 0.506 | 0.00668 | -0.025 | 75.775
4 | 0.559 | 0.00693 | -0.025 | 80.736
4.5 | 0.61 | 0.00709 | -0.026 | 86.139
5 | 0.659 | 0.0073 | -0.026 | 90.278
5.5 | 0.703 | 0.00697 | -0.027 | 100.884
6 | 0.744 | 0.00722 | -0.027 | 102.975
6.5 | 0.78 | 0.00753 | -0.027 | 103.577
7 | 0.81 | 0.0078 | -0.028 | 103.863
7.5 | 0.835 | 0.00819 | -0.028 | 101.97
8 | 0.854 | 0.01061 | -0.029 | 80.493
8.5 | 0.703 | 0.05104 | -0.015 | 13.767
9 | 0.706 | 0.05556 | -0.014 | 12.708
9.5 | 0.706 | 0.05929 | -0.014 | 11.9
10 | 0.698 | 0.06337 | -0.014 | 11.02
10.5 | 0.681 | 0.06737 | -0.014 | 10.11
11 | 0.659 | 0.07217 | -0.014 | 9.129
11.5 | 0.633 | 0.07695 | -0.014 | 8.226
12 | 0.604 | 0.08161 | -0.014 | 7.404
12.5 | 0.573 | 0.08729 | -0.014 | 6.57
13 | 0.542 | 0.09228 | -0.015 | 5.868

## 60. Re 3M Mach 0.10 (2)
BIGFOIL.COM POLAR EXPORT
NACA64-109
NACA64-109 |  |  |  | Cl Max: | 1.3538 | at alpha= | 13 | deg
XFOIL ncrit=9 |  |  |  | L/D Max: | 90.4672 | at alpha= | 7.5 | deg
Re: | 3000000 |  |  | Cd Min: | 0.18269 | at alpha= | -15.5 | deg
Mach: | 0.1 |  |  | Cl=0 at alpha= | -0.81107 | deg
|  |  |  | @ Cl=0.1, Cd= | 0.0038252
|  |  |  | @ Cl=0.4, Cd= | 0.0062952
|  |  |  | @ Cl=0.6, Cd= | 0.0075215
alpha (deg) | Cl | Cd | Cm | Cl/Cd
-15.5 | -0.697 | 0.18269 | 0.0388 | -3.8152
-14.5 | -1.0172 | 0.07254 | -0.018 | -14.0226
-14 | -0.9474 | 0.08134 | -0.0133 | -11.6474
-13.5 | -1.24 | 0.03123 | -0.0335 | -39.7054
-13 | -1.2386 | 0.02694 | -0.0293 | -45.9762
-12.5 | -1.2102 | 0.02434 | -0.0271 | -49.7206
-12 | -1.1711 | 0.02272 | -0.0258 | -51.5449
-11.5 | -1.1263 | 0.02168 | -0.0249 | -51.9511
-11 | -1.0858 | 0.01971 | -0.0236 | -55.0888
-10.5 | -1.0429 | 0.01779 | -0.0225 | -58.6228
-10 | -0.9971 | 0.01621 | -0.0216 | -61.5114
-9.5 | -0.949 | 0.01487 | -0.0208 | -63.8198
-9 | -0.899 | 0.01384 | -0.0202 | -64.9566
-8.5 | -0.8559 | 0.01116 | -0.0188 | -76.6935
-8 | -0.8037 | 0.01043 | -0.0184 | -77.0566
-7.5 | -0.737 | 0.00979 | -0.0212 | -75.2809
-7 | -0.6833 | 0.00938 | -0.0208 | -72.8465
-6.5 | -0.6315 | 0.009 | -0.0201 | -70.1667
-6 | -0.58 | 0.00799 | -0.0194 | -72.5907
-5.5 | -0.5254 | 0.00761 | -0.0192 | -69.0407
-5 | -0.47 | 0.00735 | -0.0192 | -63.9456
-4.5 | -0.4146 | 0.00692 | -0.0192 | -59.9133
-4 | -0.3584 | 0.00672 | -0.0193 | -53.3333
-3.5 | -0.3022 | 0.00643 | -0.0194 | -46.9984
-3 | -0.2456 | 0.00622 | -0.0197 | -39.4855
-2.5 | -0.1891 | 0.00594 | -0.0199 | -31.835
-2 | -0.1335 | 0.00529 | -0.0203 | -25.2363
-1.5 | -0.0784 | 0.00432 | -0.0208 | -18.1481
-1 | -0.0215 | 0.00404 | -0.0212 | -5.3218
-0.5 | 0.0354 | 0.00386 | -0.0216 | 9.171
0 | 0.0925 | 0.00382 | -0.0219 | 24.2147
0.5 | 0.1497 | 0.00386 | -0.0222 | 38.7824
1 | 0.2063 | 0.00403 | -0.0224 | 51.1911
1.5 | 0.2626 | 0.00428 | -0.0227 | 61.3551
2 | 0.3171 | 0.00493 | -0.0228 | 64.3205
2.5 | 0.3698 | 0.00597 | -0.0228 | 61.943
3 | 0.4246 | 0.00656 | -0.0228 | 64.7256
3.5 | 0.4805 | 0.00688 | -0.023 | 69.8401
4 | 0.5365 | 0.00712 | -0.0231 | 75.3511
5 | 0.6472 | 0.00782 | -0.023 | 82.7621
5.5 | 0.7023 | 0.00812 | -0.0229 | 86.4901
6 | 0.756 | 0.00856 | -0.0226 | 88.3178
6.5 | 0.8071 | 0.0092 | -0.0217 | 87.7283
7 | 0.8541 | 0.00951 | -0.0198 | 89.8107
7.5 | 0.9101 | 0.01006 | -0.0201 | 90.4672
8 | 0.9623 | 0.01083 | -0.0197 | 88.855
8.5 | 1.0099 | 0.01244 | -0.0186 | 81.1817
9 | 1.0611 | 0.0133 | -0.0182 | 79.782
9.5 | 1.1119 | 0.01417 | -0.0176 | 78.4686
10 | 1.1625 | 0.01498 | -0.0171 | 77.6035
10.5 | 1.212 | 0.01588 | -0.0165 | 76.3224
11 | 1.2597 | 0.01699 | -0.0157 | 74.1436
11.5 | 1.2821 | 0.02178 | -0.012 | 58.8659
12 | 1.3168 | 0.02409 | -0.0099 | 54.6617
12.5 | 1.345 | 0.02672 | -0.0073 | 50.3368
13 | 1.3538 | 0.03048 | -0.0028 | 44.416
13.5 | 1.3387 | 0.03443 | 0.0038 | 38.8818
14 | 1.3089 | 0.041 | 0.0069 | 31.9244
14.5 | 1.2542 | 0.05274 | 0.0043 | 23.7808
15 | 1.2021 | 0.06841 | -0.0052 | 17.572

## 61. Re 3M Mach 0.25 (1)
BIGFOIL.COM POLAR EXPORT
NACA64-109
NACA64-109 |  |  |  | Cl Max: | 0.804 | at alpha= | 7 | deg
JavaFoil+Calcfoil stall+Eppler ext transition |  |  |  | L/D Max: | 101.14 | at alpha= | 6 | deg
Re: | 3000000 |  |  | Cd Min: | 0.00431 | at alpha= | -0.5 | deg
Mach: | 0.25 |  |  | Cl=0 at alpha= | -0.89167 | deg
|  |  |  | @ Cl=0.1, Cd= | 0.00431
|  |  |  | @ Cl=0.4, Cd= | 0.08618
|  |  |  | @ Cl=0.6, Cd= | 0.08618
alpha (deg) | Cl | Cd | Cm | Cl/Cd
-12.5 | -0.283 | 0.08633 | -0.005 | -3.283
-12 | -0.337 | 0.08193 | -0.005 | -4.115
-11.5 | -0.385 | 0.07686 | -0.006 | -5.015
-11 | -0.428 | 0.07354 | -0.006 | -5.821
-10.5 | -0.464 | 0.06939 | -0.006 | -6.691
-10 | -0.494 | 0.06561 | -0.006 | -7.528
-9.5 | -0.516 | 0.06064 | -0.006 | -8.516
-9 | -0.531 | 0.05682 | -0.007 | -9.337
-8.5 | -0.536 | 0.05323 | -0.007 | -10.075
-8 | -0.535 | 0.04878 | -0.008 | -10.973
-7.5 | -0.648 | 0.00963 | -0.016 | -67.249
-7 | -0.628 | 0.00796 | -0.016 | -78.938
-6.5 | -0.599 | 0.00811 | -0.017 | -73.869
-6 | -0.562 | 0.00773 | -0.017 | -72.68
-5.5 | -0.519 | 0.00741 | -0.018 | -70.114
-5 | -0.472 | 0.00713 | -0.018 | -66.215
-4.5 | -0.42 | 0.0069 | -0.019 | -60.931
-4 | -0.366 | 0.00668 | -0.019 | -54.8
-3.5 | -0.31 | 0.00649 | -0.019 | -47.727
-3 | -0.251 | 0.00631 | -0.02 | -39.847
-2.5 | -0.192 | 0.00618 | -0.02 | -31.144
-2 | -0.133 | 0.00433 | -0.021 | -30.719
-1.5 | -0.073 | 0.00432 | -0.021 | -16.951
-1 | -0.013 | 0.00432 | -0.022 | -3.039
-0.5 | 0.047 | 0.00431 | -0.022 | 10.916
0 | 0.107 | 0.00431 | -0.023 | 24.89
0.5 | 0.167 | 0.00434 | -0.023 | 38.558
1 | 0.227 | 0.00432 | -0.024 | 52.626
1.5 | 0.287 | 0.00433 | -0.024 | 66.212
2 | 0.346 | 0.00434 | -0.024 | 79.789
2.5 | 0.405 | 0.00642 | -0.025 | 63.08
3 | 0.463 | 0.00659 | -0.025 | 70.241
3.5 | 0.519 | 0.00678 | -0.026 | 76.625
4 | 0.573 | 0.00697 | -0.026 | 82.238
4.5 | 0.624 | 0.00722 | -0.027 | 86.535
5 | 0.672 | 0.00691 | -0.027 | 97.295
5.5 | 0.714 | 0.00715 | -0.027 | 99.939
6 | 0.751 | 0.00743 | -0.028 | 101.14
6.5 | 0.782 | 0.00775 | -0.028 | 100.846
7 | 0.804 | 0.00808 | -0.029 | 99.507
7.5 | 0.665 | 0.0449 | -0.016 | 14.806
8 | 0.665 | 0.0488 | -0.015 | 13.621
8.5 | 0.658 | 0.05409 | -0.013 | 12.16
9 | 0.645 | 0.05731 | -0.014 | 11.247
9.5 | 0.623 | 0.06117 | -0.014 | 10.187
10 | 0.589 | 0.06597 | -0.014 | 8.93
10.5 | 0.537 | 0.07105 | -0.014 | 7.565
11 | 0.478 | 0.07611 | -0.014 | 6.275
11.5 | 0.411 | 0.08246 | -0.014 | 4.989
12 | 0.339 | 0.08618 | -0.015 | 3.933

## 62. Re 3M Mach 0.25 (2)
BIGFOIL.COM POLAR EXPORT
NACA64-109
NACA64-109 |  |  |  | Cl Max: | 1.1564 | at alpha= | 10 | deg
XFOIL ncrit=9 |  |  |  | L/D Max: | 86.3377 | at alpha= | 5.5 | deg
Re: | 3000000 |  |  | Cd Min: | 0.18534 | at alpha= | 15 | deg
Mach: | 0.25 |  |  | Cl=0 at alpha= | -0.8092 | deg
|  |  |  | @ Cl=0.1, Cd= | 0.0038533
|  |  |  | @ Cl=0.4, Cd= | 0.0061443
|  |  |  | @ Cl=0.6, Cd= | 0.007514
alpha (deg) | Cl | Cd | Cm | Cl/Cd
-14 | -0.6566 | 0.16386 | 0.0288 | -4.0071
-13.5 | -0.6495 | 0.15456 | 0.0244 | -4.2023
-13 | -0.6409 | 0.14523 | 0.02 | -4.413
-12.5 | -0.6362 | 0.13521 | 0.0154 | -4.7053
-12 | -0.6349 | 0.12459 | 0.0105 | -5.0959
-11.5 | -0.6506 | 0.10978 | 0.0038 | -5.9264
-11 | -0.6635 | 0.09701 | -0.0026 | -6.8395
-10.5 | -0.6905 | 0.08152 | -0.0118 | -8.4703
-10 | -0.7486 | 0.05864 | -0.0318 | -12.766
-9.5 | -0.8023 | 0.04894 | -0.0326 | -16.3935
-9 | -0.8959 | 0.02349 | -0.028 | -38.1396
-8.5 | -0.8672 | 0.01741 | -0.0254 | -49.8105
-8 | -0.8301 | 0.01257 | -0.0228 | -66.0382
-7.5 | -0.7625 | 0.01109 | -0.0248 | -68.7556
-7 | -0.708 | 0.01029 | -0.0236 | -68.8047
-6.5 | -0.6542 | 0.00966 | -0.0224 | -67.7226
-6 | -0.6002 | 0.00871 | -0.0213 | -68.9093
-5.5 | -0.5445 | 0.00791 | -0.0207 | -68.8369
-5 | -0.4869 | 0.00752 | -0.0204 | -64.7473
-4.5 | -0.4291 | 0.0071 | -0.0202 | -60.4366
-3.5 | -0.3125 | 0.00651 | -0.0202 | -48.0031
-3 | -0.2538 | 0.00631 | -0.0203 | -40.2219
-2 | -0.1377 | 0.00545 | -0.0208 | -25.2661
-1.5 | -0.0811 | 0.0044 | -0.0214 | -18.4318
-0.5 | 0.0363 | 0.0039 | -0.0221 | 9.3077
0 | 0.0952 | 0.00385 | -0.0225 | 24.7273
0.5 | 0.1541 | 0.00389 | -0.0228 | 39.6144
1 | 0.2125 | 0.00408 | -0.023 | 52.0833
1.5 | 0.2706 | 0.00432 | -0.0232 | 62.6389
2 | 0.3262 | 0.00509 | -0.0232 | 64.0864
3 | 0.4375 | 0.00668 | -0.0232 | 65.494
3.5 | 0.4957 | 0.00696 | -0.0232 | 71.2213
4 | 0.5536 | 0.00729 | -0.0231 | 75.9396
4.5 | 0.6116 | 0.00757 | -0.0231 | 80.7926
5 | 0.6689 | 0.00801 | -0.0228 | 83.5081
5.5 | 0.7261 | 0.00841 | -0.0224 | 86.3377
6 | 0.7803 | 0.00929 | -0.0214 | 83.9935
6.5 | 0.8352 | 0.00972 | -0.0204 | 85.9259
7 | 0.8838 | 0.01027 | -0.0179 | 86.0565
7.5 | 0.9399 | 0.01119 | -0.0172 | 83.9946
8 | 0.9878 | 0.0134 | -0.0153 | 73.7164
8.5 | 1.0397 | 0.01493 | -0.014 | 69.6383
9 | 1.0857 | 0.0175 | -0.0119 | 62.04
9.5 | 1.1302 | 0.02008 | -0.0099 | 56.2849
10 | 1.1564 | 0.02533 | -0.0064 | 45.6534
10.5 | 1.0761 | 0.04414 | 0.0021 | 24.3792
11 | 1.0253 | 0.05217 | 0.0066 | 19.6531
11.5 | 0.9599 | 0.06616 | 0.0002 | 14.5088
12 | 0.8219 | 0.11201 | -0.0323 | 7.3377
12.5 | 0.7979 | 0.12957 | -0.0418 | 6.1581
13 | 0.7779 | 0.14824 | -0.0509 | 5.2476
13.5 | 0.782 | 0.15959 | -0.0567 | 4.9001
14 | 0.791 | 0.16971 | -0.062 | 4.6609
14.5 | 0.8036 | 0.17841 | -0.0668 | 4.5042
15 | 0.8196 | 0.18534 | -0.0711 | 4.4221

## 63. Re 3M Mach 0.50 (1)
BIGFOIL.COM POLAR EXPORT
NACA64-109
NACA64-109 |  |  |  | Cl Max: | 1.084 | at alpha= | 20 | deg
JavaFoil+Calcfoil stall+Eppler ext transition |  |  |  | L/D Max: | 92.739 | at alpha= | 4.5 | deg
Re: | 3000000 |  |  | Cd Min: | 0.00433 | at alpha= | 0 | deg
Mach: | 0.5 |  |  | Cl=0 at alpha= | -0.88971 | deg
|  |  |  | @ Cl=0.1, Cd= | 0.004339
|  |  |  | @ Cl=0.4, Cd= | 0.045716
|  |  |  | @ Cl=0.6, Cd= | 0.075816
alpha (deg) | Cl | Cd | Cm | Cl/Cd
-20 | -1.012 | 0.1654 | -0.003 | -6.116
-19.5 | -0.988 | 0.16535 | -0.004 | -5.973
-19 | -0.96 | 0.15559 | -0.004 | -6.173
-18.5 | -0.933 | 0.15403 | -0.004 | -6.054
-18 | -0.906 | 0.14787 | -0.004 | -6.129
-17.5 | -0.88 | 0.14008 | -0.004 | -6.286
-17 | -0.855 | 0.13667 | -0.005 | -6.254
-16.5 | -0.829 | 0.13432 | -0.005 | -6.172
-16 | -0.801 | 0.13055 | -0.005 | -6.135
-15.5 | -0.775 | 0.12321 | -0.005 | -6.29
-15 | -0.749 | 0.11914 | -0.005 | -6.287
-14.5 | -0.723 | 0.11698 | -0.006 | -6.181
-14 | -0.697 | 0.11128 | -0.006 | -6.261
-13.5 | -0.669 | 0.10643 | -0.006 | -6.288
-13 | -0.643 | 0.10287 | -0.006 | -6.251
-12.5 | -0.617 | 0.09922 | -0.006 | -6.216
-12 | -0.591 | 0.09579 | -0.007 | -6.165
-11.5 | -0.564 | 0.09084 | -0.007 | -6.212
-11 | -0.537 | 0.08286 | -0.007 | -6.482
-10.5 | -0.511 | 0.07112 | -0.007 | -7.182
-10 | -0.485 | 0.06477 | -0.007 | -7.487
-9.5 | -0.459 | 0.05945 | -0.008 | -7.716
-9 | -0.433 | 0.05545 | -0.008 | -7.8
-8.5 | -0.404 | 0.06069 | -0.007 | -6.664
-8 | -0.378 | 0.05376 | -0.008 | -7.033
-7.5 | -0.352 | 0.04906 | -0.008 | -7.17
-7 | -0.326 | 0.04484 | -0.009 | -7.264
-6.5 | -0.298 | 0.04498 | -0.008 | -6.632
-6 | -0.272 | 0.04193 | -0.008 | -6.48
-5.5 | -0.406 | 0.03933 | -0.009 | -10.321
-5 | -0.495 | 0.00736 | -0.02 | -67.311
-4.5 | -0.456 | 0.00746 | -0.021 | -61.072
-4 | -0.403 | 0.00711 | -0.021 | -56.687
-3.5 | -0.343 | 0.00679 | -0.022 | -50.537
-3 | -0.28 | 0.00657 | -0.022 | -42.545
-2.5 | -0.215 | 0.00636 | -0.023 | -33.704
-2 | -0.148 | 0.00439 | -0.023 | -33.835
-1.5 | -0.082 | 0.00438 | -0.024 | -18.676
-1 | -0.015 | 0.00434 | -0.024 | -3.375
-0.5 | 0.053 | 0.00436 | -0.025 | 12.065
0 | 0.12 | 0.00433 | -0.025 | 27.676
0.5 | 0.187 | 0.00438 | -0.026 | 42.756
1 | 0.254 | 0.00435 | -0.026 | 58.388
1.5 | 0.32 | 0.00439 | -0.027 | 72.921
2 | 0.386 | 0.0044 | -0.027 | 87.85
2.5 | 0.451 | 0.00668 | -0.028 | 67.566
3 | 0.515 | 0.00692 | -0.028 | 74.35
3.5 | 0.575 | 0.00667 | -0.029 | 86.184
4 | 0.629 | 0.0069 | -0.029 | 91.152
4.5 | 0.672 | 0.00725 | -0.03 | 92.739
5 | 0.697 | 0.00771 | -0.03 | 90.408
5.5 | 0.545 | 0.03879 | -0.014 | 14.044
6 | 0.364 | 0.04173 | -0.014 | 8.731
6.5 | 0.39 | 0.04603 | -0.014 | 8.476
7 | 0.418 | 0.04515 | -0.016 | 9.255
7.5 | 0.443 | 0.04967 | -0.015 | 8.919
8 | 0.469 | 0.05554 | -0.015 | 8.438
8.5 | 0.494 | 0.06465 | -0.015 | 7.648
9 | 0.523 | 0.05575 | -0.017 | 9.377
9.5 | 0.548 | 0.06064 | -0.017 | 9.033
10 | 0.573 | 0.0672 | -0.017 | 8.526
10.5 | 0.598 | 0.075 | -0.017 | 7.98
11 | 0.624 | 0.08561 | -0.017 | 7.292
11.5 | 0.65 | 0.08926 | -0.018 | 7.288
12 | 0.676 | 0.09605 | -0.018 | 7.04
12.5 | 0.702 | 0.09947 | -0.018 | 7.054
13 | 0.727 | 0.10336 | -0.018 | 7.034
13.5 | 0.754 | 0.10808 | -0.02 | 6.978
14 | 0.779 | 0.11188 | -0.02 | 6.967
14.5 | 0.805 | 0.11573 | -0.02 | 6.953
15 | 0.83 | 0.11906 | -0.02 | 6.969
15.5 | 0.856 | 0.12628 | -0.021 | 6.776
16 | 0.883 | 0.13133 | -0.022 | 6.726
16.5 | 0.907 | 0.13164 | -0.022 | 6.89
17 | 0.932 | 0.13638 | -0.022 | 6.835
17.5 | 0.958 | 0.14255 | -0.023 | 6.718
18 | 0.985 | 0.14692 | -0.024 | 6.702
18.5 | 1.009 | 0.15088 | -0.024 | 6.689
19 | 1.034 | 0.15504 | -0.024 | 6.668
19.5 | 1.059 | 0.16028 | -0.024 | 6.606
20 | 1.084 | 0.16496 | -0.025 | 6.571

## 64. Re 3M Mach 0.50 (2)
BIGFOIL.COM POLAR EXPORT
NACA64-109
NACA64-109 |  |  |  | Cl Max: | 1.0793 | at alpha= | 20 | deg
XFOIL ncrit=9 |  |  |  | L/D Max: | 79.5208 | at alpha= | 4 | deg
Re: | 3000000 |  |  | Cd Min: | 0.30355 | at alpha= | 20 | deg
Mach: | 0.5 |  |  | Cl=0 at alpha= | -0.79627 | deg
|  |  |  | @ Cl=0.1, Cd= | 0.004023
|  |  |  | @ Cl=0.4, Cd= | 0.0062246
|  |  |  | @ Cl=0.6, Cd= | 0.0077356
alpha (deg) | Cl | Cd | Cm | Cl/Cd
-20 | -0.9363 | 0.28568 | 0.0994 | -3.2774
-19.5 | -0.9132 | 0.27649 | 0.094 | -3.3028
-19 | -0.8905 | 0.26727 | 0.0884 | -3.3318
-18.5 | -0.8686 | 0.25827 | 0.0831 | -3.3631
-18 | -0.8467 | 0.2494 | 0.0778 | -3.3949
-17.5 | -0.8247 | 0.24047 | 0.0725 | -3.4295
-17 | -0.8032 | 0.23163 | 0.0674 | -3.4676
-16.5 | -0.7833 | 0.22267 | 0.0623 | -3.5178
-16 | -0.7622 | 0.2141 | 0.0573 | -3.56
-15.5 | -0.7419 | 0.20522 | 0.0523 | -3.6151
-15 | -0.7214 | 0.19661 | 0.0474 | -3.6692
-14.5 | -0.7005 | 0.18731 | 0.0424 | -3.7398
-14 | -0.6816 | 0.17812 | 0.0374 | -3.8266
-13.5 | -0.6656 | 0.16938 | 0.0328 | -3.9296
-13 | -0.6491 | 0.16007 | 0.0281 | -4.0551
-12.5 | -0.6342 | 0.15075 | 0.0233 | -4.207
-12 | -0.621 | 0.14158 | 0.0187 | -4.3862
-11.5 | -0.6114 | 0.13153 | 0.0138 | -4.6484
-11 | -0.6038 | 0.12153 | 0.0089 | -4.9683
-10.5 | -0.5969 | 0.11179 | 0.0042 | -5.3395
-10 | -0.5968 | 0.10145 | -0.0012 | -5.8827
-9.5 | -0.5928 | 0.09248 | -0.006 | -6.41
-9 | -0.591 | 0.08332 | -0.0111 | -7.0931
-8.5 | -0.5991 | 0.07224 | -0.0181 | -8.2932
-8 | -0.6069 | 0.05973 | -0.0291 | -10.1607
-7.5 | -0.6359 | 0.04861 | -0.0382 | -13.0817
-7 | -0.6597 | 0.04134 | -0.0373 | -15.9579
-6.5 | -0.6533 | 0.03133 | -0.0393 | -20.8522
-6 | -0.6401 | 0.02272 | -0.0356 | -28.1734
-5.5 | -0.6102 | 0.01394 | -0.0315 | -43.7733
-5 | -0.5562 | 0.01001 | -0.0283 | -55.5644
-4.5 | -0.4929 | 0.00845 | -0.0261 | -58.3314
-4 | -0.4268 | 0.00749 | -0.0247 | -56.9826
-3.5 | -0.3589 | 0.00701 | -0.0239 | -51.1983
-3 | -0.2912 | 0.00663 | -0.0235 | -43.9216
-2.5 | -0.2237 | 0.00637 | -0.0233 | -35.1177
-2 | -0.1569 | 0.00601 | -0.0233 | -26.1065
-1.5 | -0.0927 | 0.00495 | -0.0237 | -18.7273
-1 | -0.0273 | 0.00427 | -0.0241 | -6.3934
0 | 0.1067 | 0.00401 | -0.0249 | 26.6085
0.5 | 0.1738 | 0.00405 | -0.0252 | 42.9136
1 | 0.2401 | 0.00425 | -0.0254 | 56.4941
1.5 | 0.3061 | 0.00455 | -0.0255 | 67.2747
2.5 | 0.4289 | 0.00674 | -0.0247 | 63.635
3 | 0.4957 | 0.0071 | -0.0243 | 69.8169
3.5 | 0.5629 | 0.0075 | -0.0237 | 75.0533
4 | 0.6306 | 0.00793 | -0.0228 | 79.5208
5 | 0.761 | 0.00986 | -0.0188 | 77.1805
5.5 | 0.8155 | 0.01263 | -0.0149 | 64.5685
6 | 0.8545 | 0.01931 | -0.0097 | 44.2517
6.5 | 0.874 | 0.02744 | -0.0041 | 31.8513
7 | 0.8752 | 0.03477 | 0.0019 | 25.1711
7.5 | 0.8569 | 0.04275 | 0.0057 | 20.0444
8 | 0.8198 | 0.05024 | 0.0074 | 16.3177
8.5 | 0.7886 | 0.0612 | 0.0003 | 12.8856
9 | 0.7732 | 0.07594 | -0.0124 | 10.1817
9.5 | 0.7575 | 0.09007 | -0.0223 | 8.4101
10 | 0.7507 | 0.10246 | -0.0298 | 7.3268
10.5 | 0.7477 | 0.11464 | -0.0368 | 6.5222
11 | 0.7492 | 0.12644 | -0.0433 | 5.9253
11.5 | 0.7544 | 0.13805 | -0.0496 | 5.4647
12 | 0.7635 | 0.14911 | -0.0556 | 5.1204
12.5 | 0.7762 | 0.15958 | -0.0613 | 4.864
13 | 0.7904 | 0.16993 | -0.067 | 4.6513
13.5 | 0.8069 | 0.17985 | -0.0724 | 4.4865
14 | 0.8254 | 0.18925 | -0.0778 | 4.3614
14.5 | 0.8452 | 0.19805 | -0.083 | 4.2676
15 | 0.8635 | 0.2077 | -0.0886 | 4.1574
15.5 | 0.8825 | 0.21925 | -0.0945 | 4.0251
16 | 0.9037 | 0.22841 | -0.1 | 3.9565
16.5 | 0.925 | 0.23737 | -0.1054 | 3.8969
17 | 0.9449 | 0.24671 | -0.1109 | 3.83
17.5 | 0.9668 | 0.25615 | -0.1165 | 3.7744
18 | 0.9888 | 0.26554 | -0.1222 | 3.7237
18.5 | 1.0112 | 0.27501 | -0.128 | 3.677
19 | 1.0335 | 0.28486 | -0.1338 | 3.6281
19.5 | 1.0567 | 0.29458 | -0.1395 | 3.5871
20 | 1.0793 | 0.30355 | -0.1454 | 3.5556

## 65. Re 4M Mach 0.00 (1)
BIGFOIL.COM POLAR EXPORT
NACA64-109
NACA64-109 |  |  |  | Cl Max: | 0.872 | at alpha= | 8.5 | deg
JavaFoil+Calcfoil stall+Eppler ext transition |  |  |  | L/D Max: | 109.083 | at alpha= | 7 | deg
Re: | 4000000 |  |  | Cd Min: | 0.00418 | at alpha= | -1 | deg
Mach: | 0 |  |  | Cl=0 at alpha= | -0.88983 | deg
|  |  |  | @ Cl=0.1, Cd= | 0.0041907
|  |  |  | @ Cl=0.4, Cd= | 0.0045463
|  |  |  | @ Cl=0.6, Cd= | 0.09514
alpha (deg) | Cl | Cd | Cm | Cl/Cd
-13.5 | -0.521 | 0.09496 | -0.005 | -5.482
-13 | -0.544 | 0.08752 | -0.005 | -6.216
-12.5 | -0.563 | 0.08266 | -0.005 | -6.812
-12 | -0.576 | 0.07851 | -0.005 | -7.333
-11.5 | -0.586 | 0.07458 | -0.005 | -7.861
-11 | -0.594 | 0.07035 | -0.006 | -8.443
-10.5 | -0.598 | 0.06595 | -0.006 | -9.071
-10 | -0.599 | 0.06124 | -0.006 | -9.782
-9.5 | -0.596 | 0.05795 | -0.007 | -10.281
-9 | -0.59 | 0.05277 | -0.007 | -11.175
-8.5 | -0.712 | 0.00849 | -0.015 | -83.872
-8 | -0.691 | 0.00866 | -0.015 | -79.856
-7.5 | -0.665 | 0.00837 | -0.015 | -79.418
-7 | -0.632 | 0.00795 | -0.016 | -79.541
-6.5 | -0.596 | 0.00755 | -0.016 | -78.911
-6 | -0.554 | 0.00725 | -0.017 | -76.39
-5.5 | -0.509 | 0.00696 | -0.017 | -73.169
-5 | -0.46 | 0.00675 | -0.018 | -68.21
-4.5 | -0.409 | 0.00656 | -0.018 | -62.336
-4 | -0.356 | 0.00636 | -0.018 | -55.943
-3.5 | -0.3 | 0.00619 | -0.019 | -48.483
-3 | -0.244 | 0.00607 | -0.019 | -40.152
-2.5 | -0.186 | 0.00595 | -0.02 | -31.347
-2 | -0.129 | 0.00425 | -0.02 | -30.316
-1.5 | -0.071 | 0.00422 | -0.021 | -16.78
-1 | -0.013 | 0.00418 | -0.021 | -3.038
-0.5 | 0.046 | 0.0042 | -0.021 | 10.841
0 | 0.104 | 0.00419 | -0.022 | 24.775
0.5 | 0.162 | 0.00419 | -0.022 | 38.668
1 | 0.22 | 0.00419 | -0.023 | 52.47
1.5 | 0.278 | 0.00423 | -0.023 | 65.752
2 | 0.335 | 0.00421 | -0.024 | 79.596
2.5 | 0.392 | 0.00426 | -0.024 | 92.039
3 | 0.449 | 0.0063 | -0.024 | 71.148
3.5 | 0.504 | 0.00649 | -0.025 | 77.673
4 | 0.557 | 0.00665 | -0.025 | 83.778
4.5 | 0.608 | 0.00678 | -0.026 | 89.719
5 | 0.656 | 0.00698 | -0.026 | 93.973
5.5 | 0.701 | 0.00724 | -0.026 | 96.803
6 | 0.742 | 0.00689 | -0.027 | 107.646
6.5 | 0.779 | 0.00717 | -0.027 | 108.557
7 | 0.811 | 0.00743 | -0.028 | 109.083
7.5 | 0.837 | 0.00772 | -0.028 | 108.384
8 | 0.858 | 0.00801 | -0.028 | 107.05
8.5 | 0.872 | 0.01066 | -0.029 | 81.834
9 | 0.717 | 0.05246 | -0.016 | 13.676
9.5 | 0.719 | 0.05654 | -0.016 | 12.714
10 | 0.713 | 0.06115 | -0.015 | 11.654
10.5 | 0.699 | 0.06529 | -0.015 | 10.706
11 | 0.681 | 0.06965 | -0.015 | 9.771
11.5 | 0.658 | 0.07448 | -0.015 | 8.835
12 | 0.634 | 0.0791 | -0.015 | 8.009
12.5 | 0.607 | 0.08393 | -0.015 | 7.228
13 | 0.578 | 0.08888 | -0.015 | 6.508
13.5 | 0.55 | 0.09514 | -0.015 | 5.777

## 66. Re 4M Mach 0.00 (2)
BIGFOIL.COM POLAR EXPORT
NACA64-109
NACA64-109 |  |  |  | Cl Max: | 1.5343 | at alpha= | 15 | deg
XFOIL ncrit=9 |  |  |  | L/D Max: | 99.3559 | at alpha= | 7.5 | deg
Re: | 4000000 |  |  | Cd Min: | 0.06162 | at alpha= | 17.5 | deg
Mach: | 0 |  |  | Cl=0 at alpha= | -0.8136 | deg
|  |  |  | @ Cl=0.1, Cd= | 0.0037195
|  |  |  | @ Cl=0.4, Cd= | 0.0060388
|  |  |  | @ Cl=0.6, Cd= | 0.0070598
alpha (deg) | Cl | Cd | Cm | Cl/Cd
-16.5 | -1.3244 | 0.04593 | -0.0367 | -28.8352
-16 | -1.3469 | 0.03815 | -0.0392 | -35.3054
-15.5 | -1.3437 | 0.03426 | -0.0388 | -39.2207
-15 | -1.3469 | 0.03063 | -0.0363 | -43.9732
-14.5 | -1.3528 | 0.02785 | -0.0307 | -48.5745
-14 | -1.3378 | 0.02494 | -0.0274 | -53.6407
-13.5 | -1.297 | 0.02415 | -0.0262 | -53.706
-13 | -1.2816 | 0.01972 | -0.0229 | -64.9899
-12.5 | -1.2445 | 0.01758 | -0.0214 | -70.7907
-12 | -1.1994 | 0.01641 | -0.0207 | -73.0896
-11.5 | -1.1515 | 0.01555 | -0.0202 | -74.0514
-11 | -1.1039 | 0.01449 | -0.0196 | -76.1836
-10.5 | -1.0555 | 0.01345 | -0.0191 | -78.4758
-10 | -1.0061 | 0.0125 | -0.0186 | -80.488
-9.5 | -0.9556 | 0.01165 | -0.0183 | -82.0258
-9 | -0.904 | 0.01099 | -0.018 | -82.2566
-8.5 | -0.8518 | 0.01042 | -0.0178 | -81.7466
-8 | -0.7897 | 0.00911 | -0.0201 | -86.685
-7.5 | -0.739 | 0.00871 | -0.0192 | -84.845
-7 | -0.6869 | 0.00835 | -0.0187 | -82.2635
-6.5 | -0.6335 | 0.00798 | -0.0185 | -79.386
-6 | -0.579 | 0.00764 | -0.0185 | -75.7853
-5.5 | -0.5248 | 0.0071 | -0.0184 | -73.9155
-5 | -0.4694 | 0.00683 | -0.0185 | -68.7262
-4.5 | -0.4137 | 0.00655 | -0.0187 | -63.1603
-4 | -0.3577 | 0.00633 | -0.0189 | -56.5087
-3.5 | -0.3015 | 0.00611 | -0.0191 | -49.3453
-3 | -0.245 | 0.00593 | -0.0194 | -41.3153
-2.5 | -0.1886 | 0.00573 | -0.0197 | -32.9145
-2 | -0.1326 | 0.00526 | -0.0201 | -25.2091
-1.5 | -0.0771 | 0.0045 | -0.0206 | -17.1333
-1 | -0.0211 | 0.00399 | -0.0211 | -5.2882
-0.5 | 0.0355 | 0.00379 | -0.0215 | 9.3668
0 | 0.0923 | 0.00371 | -0.0219 | 24.8787
0.5 | 0.1491 | 0.00378 | -0.0222 | 39.4444
1 | 0.2053 | 0.00397 | -0.0224 | 51.7128
1.5 | 0.261 | 0.00429 | -0.0227 | 60.8392
2 | 0.3145 | 0.00514 | -0.0228 | 61.1868
3 | 0.4239 | 0.00629 | -0.0231 | 67.3927
3.5 | 0.4799 | 0.00653 | -0.0233 | 73.4916
4 | 0.5357 | 0.00679 | -0.0235 | 78.8954
4.5 | 0.5914 | 0.00701 | -0.0236 | 84.3652
5 | 0.6467 | 0.00733 | -0.0237 | 88.2265
5.5 | 0.7017 | 0.00763 | -0.0238 | 91.9659
6 | 0.7555 | 0.00813 | -0.0236 | 92.9274
6.5 | 0.8096 | 0.00842 | -0.0235 | 96.152
7 | 0.8621 | 0.00878 | -0.0231 | 98.1891
7.5 | 0.9101 | 0.00916 | -0.0217 | 99.3559
8 | 0.9606 | 0.01006 | -0.021 | 95.4871
8.5 | 1.0137 | 0.0106 | -0.021 | 95.6321
9 | 1.0657 | 0.01127 | -0.0208 | 94.5608
9.5 | 1.1171 | 0.01196 | -0.0205 | 93.403
10 | 1.1683 | 0.01262 | -0.0202 | 92.5753
10.5 | 1.2183 | 0.01341 | -0.0198 | 90.8501
11 | 1.2648 | 0.01468 | -0.019 | 86.158
11.5 | 1.3077 | 0.01634 | -0.0177 | 80.0306
12 | 1.3541 | 0.0173 | -0.0169 | 78.2717
12.5 | 1.3975 | 0.01853 | -0.0158 | 75.4182
13 | 1.4381 | 0.01995 | -0.0144 | 72.0852
13.5 | 1.4748 | 0.0216 | -0.0126 | 68.2778
14 | 1.5062 | 0.02351 | -0.0102 | 64.0664
14.5 | 1.5299 | 0.02568 | -0.0071 | 59.5755
15 | 1.5343 | 0.02792 | -0.0012 | 54.9534
15.5 | 1.5311 | 0.03119 | 0.0035 | 49.0895
16 | 1.5248 | 0.03548 | 0.0063 | 42.9763
16.5 | 1.5131 | 0.04113 | 0.0072 | 36.7882
17 | 1.4849 | 0.04985 | 0.0054 | 29.7874
17.5 | 1.448 | 0.06162 | -0.0001 | 23.4989

## 67. Re 4M Mach 0.10 (1)
BIGFOIL.COM POLAR EXPORT
NACA64-109
NACA64-109 |  |  |  | Cl Max: | 0.866 | at alpha= | 8.5 | deg
JavaFoil+Calcfoil stall+Eppler ext transition |  |  |  | L/D Max: | 108.149 | at alpha= | 7 | deg
Re: | 4000000 |  |  | Cd Min: | 0.00418 | at alpha= | 1 | deg
Mach: | 0.1 |  |  | Cl=0 at alpha= | -0.88983 | deg
|  |  |  | @ Cl=0.1, Cd= | 0.0042086
|  |  |  | @ Cl=0.4, Cd= | 0.0044647
|  |  |  | @ Cl=0.6, Cd= | 0.09696
alpha (deg) | Cl | Cd | Cm | Cl/Cd
-13.5 | -0.486 | 0.09374 | -0.005 | -5.19
-13 | -0.514 | 0.08864 | -0.005 | -5.793
-12.5 | -0.536 | 0.08383 | -0.005 | -6.391
-12 | -0.553 | 0.07823 | -0.005 | -7.064
-11.5 | -0.566 | 0.0754 | -0.005 | -7.51
-11 | -0.577 | 0.07108 | -0.006 | -8.12
-10.5 | -0.585 | 0.0666 | -0.006 | -8.778
-10 | -0.588 | 0.06162 | -0.006 | -9.548
-9.5 | -0.587 | 0.05832 | -0.007 | -10.069
-9 | -0.583 | 0.05361 | -0.007 | -10.873
-8.5 | -0.707 | 0.00857 | -0.015 | -82.544
-8 | -0.689 | 0.00821 | -0.015 | -83.872
-7.5 | -0.664 | 0.00838 | -0.015 | -79.14
-7 | -0.633 | 0.00804 | -0.016 | -78.695
-6.5 | -0.596 | 0.00754 | -0.016 | -79.073
-6 | -0.556 | 0.00725 | -0.017 | -76.643
-5.5 | -0.511 | 0.00701 | -0.017 | -72.846
-5 | -0.462 | 0.00675 | -0.018 | -68.472
-4.5 | -0.411 | 0.00655 | -0.018 | -62.769
-4 | -0.357 | 0.0064 | -0.019 | -55.777
-3.5 | -0.302 | 0.00623 | -0.019 | -48.429
-3 | -0.245 | 0.00605 | -0.019 | -40.458
-2.5 | -0.187 | 0.00593 | -0.02 | -31.605
-2 | -0.129 | 0.00423 | -0.02 | -30.586
-1.5 | -0.071 | 0.00421 | -0.021 | -16.933
-1 | -0.013 | 0.0042 | -0.021 | -3.039
-0.5 | 0.046 | 0.00419 | -0.022 | 10.941
0 | 0.104 | 0.00421 | -0.022 | 24.814
0.5 | 0.163 | 0.0042 | -0.022 | 38.778
1 | 0.221 | 0.00418 | -0.023 | 52.933
1.5 | 0.279 | 0.00421 | -0.023 | 66.296
2 | 0.337 | 0.00421 | -0.024 | 80.128
2.5 | 0.394 | 0.00425 | -0.024 | 92.83
3 | 0.451 | 0.00629 | -0.025 | 71.629
3.5 | 0.506 | 0.00647 | -0.025 | 78.194
4 | 0.559 | 0.00665 | -0.025 | 84.098
4.5 | 0.61 | 0.00685 | -0.026 | 89.107
5 | 0.659 | 0.00706 | -0.026 | 93.255
5.5 | 0.703 | 0.00723 | -0.027 | 97.229
6 | 0.744 | 0.00695 | -0.027 | 107.079
6.5 | 0.78 | 0.00723 | -0.027 | 107.855
7 | 0.81 | 0.00749 | -0.028 | 108.149
7.5 | 0.836 | 0.00781 | -0.028 | 106.999
8 | 0.854 | 0.00802 | -0.029 | 106.503
8.5 | 0.866 | 0.01075 | -0.029 | 80.531
9 | 0.709 | 0.05384 | -0.016 | 13.16
9.5 | 0.708 | 0.05754 | -0.015 | 12.299
10 | 0.7 | 0.06164 | -0.015 | 11.357
10.5 | 0.683 | 0.06558 | -0.015 | 10.407
11 | 0.66 | 0.07017 | -0.015 | 9.406
11.5 | 0.634 | 0.07529 | -0.015 | 8.418
12 | 0.605 | 0.08033 | -0.015 | 7.528
12.5 | 0.574 | 0.08493 | -0.015 | 6.755
13 | 0.542 | 0.09014 | -0.015 | 6.01
13.5 | 0.509 | 0.09696 | -0.015 | 5.253

## 68. Re 4M Mach 0.10 (2)
BIGFOIL.COM POLAR EXPORT
NACA64-109
NACA64-109 |  |  |  | Cl Max: | 1.4755 | at alpha= | 14 | deg
XFOIL ncrit=9 |  |  |  | L/D Max: | 98.5161 | at alpha= | 7.5 | deg
Re: | 4000000 |  |  | Cd Min: | 0.2514 | at alpha= | 19 | deg
Mach: | 0.1 |  |  | Cl=0 at alpha= | -0.81509 | deg
|  |  |  | @ Cl=0.1, Cd= | 0.0037276
|  |  |  | @ Cl=0.4, Cd= | 0.0061117
|  |  |  | @ Cl=0.6, Cd= | 0.0070693
alpha (deg) | Cl | Cd | Cm | Cl/Cd
-19 | -0.8001 | 0.23971 | 0.0689 | -3.3378
-18.5 | -0.7826 | 0.23208 | 0.0646 | -3.3721
-18 | -0.7662 | 0.22465 | 0.0603 | -3.4106
-17.5 | -0.7501 | 0.21707 | 0.056 | -3.4556
-17 | -0.7345 | 0.20948 | 0.0518 | -3.5063
-15 | -1.2183 | 0.04444 | -0.0384 | -27.4145
-14.5 | -1.2579 | 0.03575 | -0.0397 | -35.186
-14 | -1.3033 | 0.02958 | -0.0334 | -44.0602
-13.5 | -1.2786 | 0.0278 | -0.0306 | -45.9928
-13 | -1.2543 | 0.02514 | -0.0281 | -49.8926
-12.5 | -1.2386 | 0.02051 | -0.0248 | -60.3901
-12 | -1.2047 | 0.01765 | -0.0229 | -68.255
-11.5 | -1.1571 | 0.01664 | -0.0221 | -69.5373
-11 | -1.1095 | 0.01548 | -0.0214 | -71.6731
-10.5 | -1.0614 | 0.01427 | -0.0206 | -74.3798
-10 | -1.0122 | 0.01313 | -0.0199 | -77.0906
-9.5 | -0.9619 | 0.01211 | -0.0194 | -79.4302
-9 | -0.9103 | 0.01131 | -0.0189 | -80.4863
-8.5 | -0.8579 | 0.01063 | -0.0186 | -80.7056
-8 | -0.7952 | 0.00927 | -0.0207 | -85.7821
-7.5 | -0.7442 | 0.00884 | -0.0198 | -84.1855
-7 | -0.6917 | 0.00845 | -0.0192 | -81.858
-6.5 | -0.6378 | 0.00806 | -0.0189 | -79.1315
-6 | -0.5829 | 0.0077 | -0.0188 | -75.7013
-5.5 | -0.5283 | 0.00714 | -0.0187 | -73.9916
-5 | -0.4724 | 0.00686 | -0.0188 | -68.863
-4.5 | -0.4163 | 0.00658 | -0.0189 | -63.2675
-4 | -0.3599 | 0.00635 | -0.0191 | -56.6772
-3.5 | -0.3033 | 0.00612 | -0.0193 | -49.5588
-3 | -0.2465 | 0.00595 | -0.0195 | -41.4286
-2.5 | -0.1898 | 0.00574 | -0.0198 | -33.0662
-2 | -0.1334 | 0.00527 | -0.0202 | -25.3131
-1.5 | -0.0776 | 0.00452 | -0.0207 | -17.1681
-0.5 | 0.0357 | 0.0038 | -0.0216 | 9.3947
0 | 0.0928 | 0.00372 | -0.022 | 24.9462
0.5 | 0.1499 | 0.00378 | -0.0223 | 39.6561
1 | 0.2064 | 0.00397 | -0.0225 | 51.9899
1.5 | 0.2625 | 0.0043 | -0.0228 | 61.0465
2 | 0.3162 | 0.00516 | -0.0229 | 61.2791
2.5 | 0.3706 | 0.00589 | -0.023 | 62.9202
3 | 0.4263 | 0.00631 | -0.0232 | 67.5594
3.5 | 0.4827 | 0.00654 | -0.0233 | 73.8073
4 | 0.5388 | 0.00681 | -0.0235 | 79.1189
4.5 | 0.5949 | 0.00704 | -0.0236 | 84.5028
5 | 0.6506 | 0.00736 | -0.0237 | 88.3967
5.5 | 0.706 | 0.00767 | -0.0237 | 92.0469
6 | 0.7603 | 0.00817 | -0.0235 | 93.06
6.5 | 0.8148 | 0.00849 | -0.0233 | 95.9717
7 | 0.8678 | 0.00887 | -0.0228 | 97.8354
7.5 | 0.9162 | 0.0093 | -0.0213 | 98.5161
8 | 0.9671 | 0.0102 | -0.0205 | 94.8137
8.5 | 1.0205 | 0.0108 | -0.0203 | 94.4907
9 | 1.0727 | 0.01156 | -0.02 | 92.7941
9.5 | 1.1246 | 0.01229 | -0.0196 | 91.5053
10 | 1.1763 | 0.01299 | -0.0192 | 90.5543
10.5 | 1.2259 | 0.01399 | -0.0185 | 87.6269
11 | 1.2677 | 0.0161 | -0.0168 | 78.7391
11.5 | 1.3146 | 0.01722 | -0.0158 | 76.3415
12 | 1.3588 | 0.01859 | -0.0146 | 73.0931
12.5 | 1.3992 | 0.02026 | -0.0129 | 69.0622
13 | 1.4337 | 0.0224 | -0.0106 | 64.0045
13.5 | 1.4618 | 0.02483 | -0.0078 | 58.8723
14 | 1.4755 | 0.02772 | -0.0033 | 53.2287
14.5 | 1.4653 | 0.03108 | 0.0034 | 47.1461
15 | 1.4536 | 0.03558 | 0.0072 | 40.8544
15.5 | 1.4263 | 0.04277 | 0.0083 | 33.3481
16 | 1.3906 | 0.05275 | 0.0054 | 26.3621
16.5 | 1.3383 | 0.06802 | -0.0034 | 19.6751
18 | 0.8891 | 0.2365 | -0.0973 | 3.7594
18.5 | 0.9067 | 0.24458 | -0.1019 | 3.7072
19 | 0.9237 | 0.2514 | -0.1064 | 3.6742

## 69. Re 4M Mach 0.25 (1)
BIGFOIL.COM POLAR EXPORT
NACA64-109
NACA64-109 |  |  |  | Cl Max: | 0.821 | at alpha= | 8 | deg
JavaFoil+Calcfoil stall+Eppler ext transition |  |  |  | L/D Max: | 105.277 | at alpha= | 6 | deg
Re: | 4000000 |  |  | Cd Min: | 0.00419 | at alpha= | -1 | deg
Mach: | 0.25 |  |  | Cl=0 at alpha= | -0.89167 | deg
|  |  |  | @ Cl=0.1, Cd= | 0.0042012
|  |  |  | @ Cl=0.4, Cd= | 0.0952
|  |  |  | @ Cl=0.6, Cd= | 0.0952
alpha (deg) | Cl | Cd | Cm | Cl/Cd
-12.5 | -0.284 | 0.08474 | -0.005 | -3.348
-12 | -0.337 | 0.081 | -0.006 | -4.165
-11.5 | -0.386 | 0.07513 | -0.006 | -5.135
-11 | -0.428 | 0.07164 | -0.006 | -5.979
-10.5 | -0.465 | 0.06856 | -0.006 | -6.778
-10 | -0.494 | 0.06495 | -0.006 | -7.611
-9.5 | -0.517 | 0.05962 | -0.007 | -8.666
-9 | -0.531 | 0.05572 | -0.007 | -9.533
-8.5 | -0.537 | 0.05186 | -0.007 | -10.362
-8 | -0.539 | 0.04643 | -0.009 | -11.611
-7.5 | -0.65 | 0.00813 | -0.016 | -79.973
-7 | -0.629 | 0.00813 | -0.016 | -77.344
-6.5 | -0.599 | 0.00776 | -0.017 | -77.116
-6 | -0.562 | 0.00746 | -0.017 | -75.3
-5.5 | -0.519 | 0.00716 | -0.018 | -72.52
-5 | -0.472 | 0.00687 | -0.018 | -68.632
-4.5 | -0.42 | 0.00666 | -0.019 | -63.161
-4 | -0.366 | 0.00646 | -0.019 | -56.732
-3.5 | -0.31 | 0.00627 | -0.019 | -49.376
-3 | -0.251 | 0.00615 | -0.02 | -40.872
-2.5 | -0.192 | 0.00597 | -0.02 | -32.248
-2 | -0.133 | 0.00426 | -0.021 | -31.243
-1.5 | -0.073 | 0.00423 | -0.021 | -17.303
-1 | -0.013 | 0.00419 | -0.022 | -3.131
-0.5 | 0.047 | 0.00421 | -0.022 | 11.171
0 | 0.107 | 0.0042 | -0.023 | 25.509
0.5 | 0.167 | 0.00421 | -0.023 | 39.787
1 | 0.227 | 0.00421 | -0.024 | 53.942
1.5 | 0.287 | 0.0042 | -0.024 | 68.361
2 | 0.346 | 0.00424 | -0.024 | 81.599
2.5 | 0.405 | 0.00622 | -0.025 | 65.119
3 | 0.463 | 0.00638 | -0.025 | 72.539
3.5 | 0.519 | 0.00656 | -0.026 | 79.148
4 | 0.573 | 0.00675 | -0.026 | 84.93
4.5 | 0.624 | 0.0069 | -0.027 | 90.559
5 | 0.672 | 0.00715 | -0.027 | 93.951
5.5 | 0.715 | 0.00688 | -0.027 | 103.927
6 | 0.752 | 0.00714 | -0.028 | 105.277
6.5 | 0.782 | 0.00745 | -0.028 | 104.866
7 | 0.804 | 0.00779 | -0.029 | 103.195
7.5 | 0.818 | 0.00809 | -0.029 | 101.129
8 | 0.821 | 0.01062 | -0.029 | 77.322
8.5 | 0.659 | 0.05304 | -0.014 | 12.422
9 | 0.645 | 0.05659 | -0.014 | 11.403
9.5 | 0.624 | 0.05991 | -0.015 | 10.419
10 | 0.59 | 0.06437 | -0.014 | 9.16
10.5 | 0.538 | 0.06958 | -0.014 | 7.73
11 | 0.478 | 0.07487 | -0.014 | 6.385
11.5 | 0.412 | 0.07996 | -0.014 | 5.146
12 | 0.339 | 0.08466 | -0.015 | 4.005
12.5 | 0.259 | 0.0895 | -0.015 | 2.896
13 | 0.157 | 0.0952 | -0.016 | 1.644

## 70. Re 4M Mach 0.25 (2)
BIGFOIL.COM POLAR EXPORT
NACA64-109
NACA64-109 |  |  |  | Cl Max: | 1.1797 | at alpha= | 10 | deg
XFOIL ncrit=9 |  |  |  | L/D Max: | 94.4223 | at alpha= | 7 | deg
Re: | 4000000 |  |  | Cd Min: | 0.1862 | at alpha= | 15 | deg
Mach: | 0.25 |  |  | Cl=0 at alpha= | -99 | deg
|  |  |  | @ Cl=0.1, Cd= | 0.0037446
|  |  |  | @ Cl=0.4, Cd= | 0.0061276
|  |  |  | @ Cl=0.6, Cd= | 0.0071637
alpha (deg) | Cl | Cd | Cm | Cl/Cd
0 | 0.0955 | 0.00374 | -0.0225 | 25.5348
0.5 | 0.1543 | 0.0038 | -0.0228 | 40.6053
1 | 0.2126 | 0.00401 | -0.0231 | 53.0175
1.5 | 0.2703 | 0.00437 | -0.0233 | 61.8535
2 | 0.3254 | 0.00529 | -0.0234 | 61.5123
2.5 | 0.3816 | 0.00601 | -0.0234 | 63.4942
3 | 0.4395 | 0.00638 | -0.0235 | 68.8871
3.5 | 0.498 | 0.00663 | -0.0236 | 75.1131
4 | 0.5563 | 0.0069 | -0.0236 | 80.6232
4.5 | 0.6143 | 0.00725 | -0.0235 | 84.731
5 | 0.6726 | 0.00753 | -0.0234 | 89.3227
5.5 | 0.7297 | 0.00805 | -0.023 | 90.646
6 | 0.787 | 0.00848 | -0.0226 | 92.8066
6.5 | 0.8438 | 0.00895 | -0.022 | 94.2793
7 | 0.8989 | 0.00952 | -0.021 | 94.4223
7.5 | 0.9467 | 0.01059 | -0.0185 | 89.3957
8 | 1.0005 | 0.01148 | -0.0172 | 87.1516
8.5 | 1.0542 | 0.01269 | -0.0159 | 83.0733
9 | 1.1062 | 0.01419 | -0.0144 | 77.9563
9.5 | 1.1584 | 0.0156 | -0.013 | 74.2564
10 | 1.1797 | 0.02203 | -0.0086 | 53.5497
10.5 | 1.1403 | 0.03661 | -0.0015 | 31.1472
11 | 1.0705 | 0.04798 | 0.0062 | 22.3114
11.5 | 1.0017 | 0.06002 | 0.0042 | 16.6894
12 | 0.9512 | 0.07612 | -0.0074 | 12.4961
13.5 | 0.7946 | 0.15454 | -0.0553 | 5.1417
14 | 0.8 | 0.16576 | -0.0611 | 4.8263
14.5 | 0.8093 | 0.17592 | -0.0664 | 4.6004
15 | 0.8202 | 0.1862 | -0.0716 | 4.4049

## 71. Re 4M Mach 0.50 (1)
BIGFOIL.COM POLAR EXPORT
NACA64-109
NACA64-109 |  |  |  | Cl Max: | 1.085 | at alpha= | 20 | deg
JavaFoil+Calcfoil stall+Eppler ext transition |  |  |  | L/D Max: | 96.729 | at alpha= | 4.5 | deg
Re: | 4000000 |  |  | Cd Min: | 0.00419 | at alpha= | -0.5 | deg
Mach: | 0.5 |  |  | Cl=0 at alpha= | -0.88971 | deg
|  |  |  | @ Cl=0.1, Cd= | 0.004204
|  |  |  | @ Cl=0.4, Cd= | 0.042566
|  |  |  | @ Cl=0.6, Cd= | 0.073063
alpha (deg) | Cl | Cd | Cm | Cl/Cd
-20 | -1.012 | 0.15872 | -0.003 | -6.376
-19.5 | -0.988 | 0.15981 | -0.004 | -6.182
-19 | -0.962 | 0.15088 | -0.004 | -6.373
-18.5 | -0.933 | 0.14961 | -0.004 | -6.238
-18 | -0.907 | 0.14227 | -0.004 | -6.374
-17.5 | -0.881 | 0.1358 | -0.004 | -6.487
-17 | -0.855 | 0.13277 | -0.005 | -6.441
-16.5 | -0.83 | 0.12905 | -0.005 | -6.429
-16 | -0.801 | 0.1249 | -0.005 | -6.417
-15.5 | -0.775 | 0.1203 | -0.005 | -6.445
-15 | -0.749 | 0.11623 | -0.005 | -6.447
-14.5 | -0.723 | 0.11188 | -0.006 | -6.465
-14 | -0.697 | 0.10588 | -0.006 | -6.583
-13.5 | -0.67 | 0.10077 | -0.006 | -6.648
-13 | -0.644 | 0.09068 | -0.006 | -7.099
-12.5 | -0.618 | 0.08356 | -0.007 | -7.391
-12 | -0.591 | 0.07736 | -0.007 | -7.645
-11.5 | -0.564 | 0.08852 | -0.007 | -6.376
-11 | -0.537 | 0.07827 | -0.007 | -6.866
-10.5 | -0.511 | 0.06965 | -0.007 | -7.341
-10 | -0.485 | 0.0629 | -0.008 | -7.718
-9.5 | -0.46 | 0.05787 | -0.008 | -7.948
-9 | -0.437 | 0.05179 | -0.01 | -8.434
-8.5 | -0.405 | 0.05944 | -0.008 | -6.807
-8 | -0.378 | 0.05259 | -0.008 | -7.192
-7.5 | -0.352 | 0.04789 | -0.009 | -7.355
-7 | -0.327 | 0.04395 | -0.009 | -7.431
-6.5 | -0.299 | 0.04425 | -0.008 | -6.746
-6 | -0.272 | 0.04142 | -0.009 | -6.565
-5.5 | -0.406 | 0.03884 | -0.009 | -10.459
-5 | -0.495 | 0.00757 | -0.02 | -65.434
-4.5 | -0.456 | 0.00717 | -0.021 | -63.582
-4 | -0.403 | 0.00685 | -0.021 | -58.875
-3.5 | -0.343 | 0.00653 | -0.022 | -52.525
-3 | -0.28 | 0.00632 | -0.022 | -44.225
-2.5 | -0.215 | 0.00612 | -0.023 | -35.069
-2 | -0.148 | 0.00429 | -0.023 | -34.595
-1.5 | -0.082 | 0.00424 | -0.024 | -19.265
-1 | -0.015 | 0.00423 | -0.024 | -3.469
-0.5 | 0.053 | 0.00419 | -0.025 | 12.541
0 | 0.12 | 0.00421 | -0.025 | 28.487
0.5 | 0.187 | 0.00425 | -0.026 | 44.076
1 | 0.254 | 0.00422 | -0.026 | 60.199
1.5 | 0.32 | 0.00427 | -0.027 | 75.044
2 | 0.386 | 0.00428 | -0.027 | 90.338
2.5 | 0.451 | 0.00646 | -0.028 | 69.819
3 | 0.515 | 0.00667 | -0.028 | 77.108
3.5 | 0.575 | 0.00641 | -0.029 | 89.674
4 | 0.629 | 0.00662 | -0.029 | 95.007
4.5 | 0.672 | 0.00695 | -0.03 | 96.729
5 | 0.697 | 0.00734 | -0.03 | 94.962
5.5 | 0.546 | 0.03808 | -0.015 | 14.345
6 | 0.365 | 0.04079 | -0.015 | 8.95
6.5 | 0.39 | 0.04531 | -0.014 | 8.616
7 | 0.514 | 0.01128 | -0.032 | 45.521
7.5 | 0.444 | 0.04862 | -0.016 | 9.128
8 | 0.469 | 0.05399 | -0.015 | 8.683
8.5 | 0.495 | 0.06196 | -0.015 | 7.982
9 | 0.632 | 0.01414 | -0.033 | 44.662
9.5 | 0.55 | 0.05845 | -0.019 | 9.414
10 | 0.574 | 0.0658 | -0.017 | 8.717
10.5 | 0.599 | 0.07263 | -0.017 | 8.247
11 | 0.625 | 0.08388 | -0.017 | 7.447
11.5 | 0.652 | 0.07384 | -0.018 | 8.824
12 | 0.677 | 0.08013 | -0.019 | 8.452
12.5 | 0.703 | 0.08713 | -0.019 | 8.064
13 | 0.728 | 0.09686 | -0.019 | 7.512
13.5 | 0.755 | 0.10434 | -0.02 | 7.232
14 | 0.78 | 0.10687 | -0.02 | 7.296
14.5 | 0.805 | 0.11071 | -0.02 | 7.271
15 | 0.83 | 0.11616 | -0.02 | 7.146
15.5 | 0.857 | 0.12312 | -0.021 | 6.961
16 | 0.884 | 0.12846 | -0.022 | 6.878
16.5 | 0.907 | 0.12748 | -0.022 | 7.119
17 | 0.933 | 0.13186 | -0.022 | 7.073
17.5 | 0.958 | 0.13793 | -0.023 | 6.946
18 | 0.986 | 0.14328 | -0.024 | 6.88
18.5 | 1.009 | 0.14451 | -0.024 | 6.986
19 | 1.034 | 0.14943 | -0.024 | 6.922
19.5 | 1.059 | 0.15505 | -0.024 | 6.833
20 | 1.085 | 0.16183 | -0.025 | 6.702

## 72. Re 4M Mach 0.50 (2)
BIGFOIL.COM POLAR EXPORT
NACA64-109
NACA64-109 |  |  |  | Cl Max: | 1.0796 | at alpha= | 20 | deg
XFOIL ncrit=9 |  |  |  | L/D Max: | 87.134 | at alpha= | 4.5 | deg
Re: | 4000000 |  |  | Cd Min: | 0.30333 | at alpha= | 20 | deg
Mach: | 0.5 |  |  | Cl=0 at alpha= | -0.80045 | deg
|  |  |  | @ Cl=0.1, Cd= | 0.0038686
|  |  |  | @ Cl=0.4, Cd= | 0.0061586
|  |  |  | @ Cl=0.6, Cd= | 0.0073139
alpha (deg) | Cl | Cd | Cm | Cl/Cd
-20 | -0.9355 | 0.28376 | 0.0991 | -3.2968
-19.5 | -0.9139 | 0.27594 | 0.0937 | -3.312
-19 | -0.8911 | 0.26788 | 0.0884 | -3.3265
-18.5 | -0.8684 | 0.25867 | 0.0831 | -3.3572
-18 | -0.8463 | 0.24972 | 0.0778 | -3.389
-17.5 | -0.8243 | 0.24076 | 0.0725 | -3.4237
-17 | -0.8027 | 0.23192 | 0.0674 | -3.4611
-16.5 | -0.7813 | 0.22287 | 0.0622 | -3.5056
-16 | -0.7612 | 0.21402 | 0.0571 | -3.5567
-15.5 | -0.7414 | 0.2052 | 0.0521 | -3.6131
-15 | -0.7218 | 0.19572 | 0.047 | -3.6879
-14.5 | -0.7032 | 0.18617 | 0.0419 | -3.7772
-14 | -0.6809 | 0.17817 | 0.0373 | -3.8216
-13.5 | -0.6671 | 0.16818 | 0.0322 | -3.9666
-13 | -0.6493 | 0.15974 | 0.0276 | -4.0647
-12.5 | -0.635 | 0.15021 | 0.0228 | -4.2274
-12 | -0.6215 | 0.14105 | 0.0181 | -4.4062
-11.5 | -0.6123 | 0.13092 | 0.0132 | -4.6769
-11 | -0.6044 | 0.12116 | 0.0084 | -4.9884
-10.5 | -0.5996 | 0.11114 | 0.0035 | -5.395
-10 | -0.5981 | 0.10093 | -0.0016 | -5.9259
-9.5 | -0.5984 | 0.09094 | -0.0067 | -6.5802
-9 | -0.6037 | 0.08039 | -0.0127 | -7.5096
-8.5 | -0.609 | 0.07003 | -0.0194 | -8.6963
-8 | -0.6291 | 0.05508 | -0.0338 | -11.4216
-7 | -0.6692 | 0.03723 | -0.0414 | -17.9748
-6.5 | -0.6704 | 0.02921 | -0.0382 | -22.951
-6 | -0.6499 | 0.02125 | -0.0348 | -30.5835
-5.5 | -0.6183 | 0.01252 | -0.0307 | -49.385
-5 | -0.5633 | 0.00887 | -0.0274 | -63.5062
-4.5 | -0.4973 | 0.00769 | -0.0255 | -64.6684
-4 | -0.4288 | 0.00709 | -0.0244 | -60.4795
-3.5 | -0.3607 | 0.00659 | -0.0237 | -54.7344
-3 | -0.2924 | 0.00631 | -0.0233 | -46.3391
-2.5 | -0.2245 | 0.00608 | -0.0232 | -36.9243
-2 | -0.1573 | 0.0058 | -0.0232 | -27.1207
-1 | -0.0267 | 0.0042 | -0.0241 | -6.3571
0 | 0.1071 | 0.00385 | -0.025 | 27.8182
0.5 | 0.1742 | 0.00391 | -0.0253 | 44.5524
1.5 | 0.3047 | 0.00473 | -0.0255 | 64.4186
2 | 0.3662 | 0.00583 | -0.0253 | 62.813
2.5 | 0.431 | 0.00646 | -0.025 | 66.7183
3 | 0.4985 | 0.00674 | -0.0247 | 73.9614
3.5 | 0.5663 | 0.00707 | -0.0242 | 80.099
4 | 0.634 | 0.00756 | -0.0233 | 83.8624
4.5 | 0.7023 | 0.00806 | -0.022 | 87.134
5 | 0.7668 | 0.00926 | -0.0197 | 82.8078
5.5 | 0.8251 | 0.01147 | -0.0161 | 71.9355
6 | 0.8674 | 0.01742 | -0.0111 | 49.7933
6.5 | 0.892 | 0.02533 | -0.0059 | 35.2152
7 | 0.889 | 0.03439 | -0.0002 | 25.8505
7.5 | 0.8658 | 0.04263 | 0.005 | 20.3096
8 | 0.8276 | 0.04976 | 0.0077 | 16.6318
8.5 | 0.7952 | 0.06027 | 0.0013 | 13.194
9 | 0.7766 | 0.07525 | -0.0119 | 10.3203
9.5 | 0.7637 | 0.089 | -0.0215 | 8.5809
10 | 0.755 | 0.10178 | -0.0294 | 7.418
10.5 | 0.7521 | 0.1139 | -0.0365 | 6.6032
11 | 0.7542 | 0.12552 | -0.0431 | 6.0086
11.5 | 0.7598 | 0.13688 | -0.0494 | 5.5508
12 | 0.7695 | 0.14757 | -0.0553 | 5.2145
12.5 | 0.7829 | 0.15754 | -0.0609 | 4.9695
13 | 0.7963 | 0.16813 | -0.0667 | 4.7362
13.5 | 0.813 | 0.17741 | -0.0721 | 4.5826
14 | 0.8289 | 0.18818 | -0.078 | 4.4048
14.5 | 0.8464 | 0.19886 | -0.0837 | 4.2563
15 | 0.8649 | 0.20906 | -0.0894 | 4.1371
15.5 | 0.8847 | 0.21903 | -0.095 | 4.0392
16 | 0.904 | 0.22846 | -0.1006 | 3.9569
16.5 | 0.9251 | 0.23798 | -0.1061 | 3.8873
17 | 0.9466 | 0.24742 | -0.1117 | 3.8259
17.5 | 0.9685 | 0.25687 | -0.1173 | 3.7704
18 | 0.9906 | 0.26635 | -0.123 | 3.7192
18.5 | 1.0143 | 0.27614 | -0.1287 | 3.6731
19 | 1.0364 | 0.28424 | -0.1342 | 3.6462
19.5 | 1.0572 | 0.29362 | -0.1401 | 3.6006
20 | 1.0796 | 0.30333 | -0.146 | 3.5592

## 73. Re 5M Mach 0.00 (1)
BIGFOIL.COM POLAR EXPORT
NACA64-109
NACA64-109 |  |  |  | Cl Max: | 0.88 | at alpha= | 9 | deg
JavaFoil+Calcfoil stall+Eppler ext transition |  |  |  | L/D Max: | 111.785 | at alpha= | 7 | deg
Re: | 5000000 |  |  | Cd Min: | 0.00411 | at alpha= | -1 | deg
Mach: | 0 |  |  | Cl=0 at alpha= | -0.88983 | deg
|  |  |  | @ Cl=0.1, Cd= | 0.0041107
|  |  |  | @ Cl=0.4, Cd= | 0.0044895
|  |  |  | @ Cl=0.6, Cd= | 0.09903
alpha (deg) | Cl | Cd | Cm | Cl/Cd
-13.5 | -0.521 | 0.09312 | -0.005 | -5.592
-13 | -0.545 | 0.08629 | -0.005 | -6.313
-12.5 | -0.564 | 0.0818 | -0.005 | -6.891
-12 | -0.576 | 0.07745 | -0.006 | -7.441
-11.5 | -0.587 | 0.07343 | -0.006 | -7.993
-11 | -0.595 | 0.06888 | -0.006 | -8.632
-10.5 | -0.599 | 0.06486 | -0.006 | -9.235
-10 | -0.6 | 0.06045 | -0.007 | -9.922
-9.5 | -0.597 | 0.05679 | -0.007 | -10.511
-9 | -0.597 | 0.04868 | -0.009 | -12.256
-8.5 | -0.712 | 0.00827 | -0.015 | -86.079
-8 | -0.691 | 0.00838 | -0.015 | -82.542
-7.5 | -0.665 | 0.00807 | -0.015 | -82.323
-7 | -0.632 | 0.00774 | -0.016 | -81.699
-6.5 | -0.596 | 0.00747 | -0.016 | -79.748
-6 | -0.554 | 0.00705 | -0.017 | -78.601
-5.5 | -0.509 | 0.00677 | -0.017 | -75.196
-5 | -0.46 | 0.00657 | -0.018 | -70.104
-4.5 | -0.409 | 0.00638 | -0.018 | -64.08
-4 | -0.356 | 0.00623 | -0.018 | -57.051
-3.5 | -0.3 | 0.00606 | -0.019 | -49.558
-3 | -0.244 | 0.00588 | -0.019 | -41.432
-2.5 | -0.186 | 0.00578 | -0.02 | -32.258
-2 | -0.129 | 0.00418 | -0.02 | -30.793
-1.5 | -0.071 | 0.00416 | -0.021 | -17.037
-1 | -0.013 | 0.00411 | -0.021 | -3.092
-0.5 | 0.046 | 0.00412 | -0.021 | 11.058
0 | 0.104 | 0.00411 | -0.022 | 25.254
0.5 | 0.162 | 0.00411 | -0.022 | 39.456
1 | 0.22 | 0.00411 | -0.023 | 53.561
1.5 | 0.278 | 0.00415 | -0.023 | 66.929
2 | 0.335 | 0.00413 | -0.024 | 81.113
2.5 | 0.392 | 0.00422 | -0.024 | 93.053
3 | 0.449 | 0.00614 | -0.024 | 73.099
3.5 | 0.504 | 0.00626 | -0.025 | 80.521
4 | 0.557 | 0.00643 | -0.025 | 86.673
4.5 | 0.608 | 0.00661 | -0.026 | 92.007
5 | 0.656 | 0.0068 | -0.026 | 96.449
5.5 | 0.701 | 0.00705 | -0.026 | 99.449
6 | 0.742 | 0.0073 | -0.027 | 101.653
6.5 | 0.779 | 0.00701 | -0.027 | 111.144
7 | 0.811 | 0.00725 | -0.028 | 111.785
7.5 | 0.837 | 0.00754 | -0.028 | 111.085
8 | 0.858 | 0.00775 | -0.028 | 110.712
8.5 | 0.873 | 0.00815 | -0.029 | 107.062
9 | 0.88 | 0.01091 | -0.029 | 80.684
9.5 | 0.736 | 0.04789 | -0.02 | 15.375
10 | 0.716 | 0.05926 | -0.016 | 12.074
10.5 | 0.701 | 0.06352 | -0.016 | 11.033
11 | 0.682 | 0.06818 | -0.016 | 10
11.5 | 0.659 | 0.07311 | -0.015 | 9.012
12 | 0.634 | 0.0778 | -0.015 | 8.152
12.5 | 0.607 | 0.08253 | -0.015 | 7.358
13 | 0.579 | 0.08771 | -0.016 | 6.602
13.5 | 0.55 | 0.09356 | -0.016 | 5.88
14 | 0.521 | 0.09903 | -0.016 | 5.263

## 74. Re 5M Mach 0.00 (2)
BIGFOIL.COM POLAR EXPORT
NACA64-109
NACA64-109 |  |  |  | Cl Max: | 1.6019 | at alpha= | 16 | deg
XFOIL ncrit=9 |  |  |  | L/D Max: | 104 | at alpha= | 8.5 | deg
Re: | 5000000 |  |  | Cd Min: | 0.06711 | at alpha= | 18.5 | deg
Mach: | 0 |  |  | Cl=0 at alpha= | -0.81625 | deg
|  |  |  | @ Cl=0.1, Cd= | 0.0036779
|  |  |  | @ Cl=0.4, Cd= | 0.0059053
|  |  |  | @ Cl=0.6, Cd= | 0.006811
alpha (deg) | Cl | Cd | Cm | Cl/Cd
-18 | -1.3696 | 0.05843 | -0.0304 | -23.44
-17.5 | -1.4282 | 0.04392 | -0.0385 | -32.5182
-17 | -1.4354 | 0.03804 | -0.0401 | -37.734
-16.5 | -1.4571 | 0.0318 | -0.0396 | -45.8208
-16 | -1.4583 | 0.02844 | -0.0368 | -51.2764
-15.5 | -1.4518 | 0.02644 | -0.0324 | -54.9092
-15 | -1.4348 | 0.02462 | -0.0285 | -58.2778
-14.5 | -1.4048 | 0.02292 | -0.0263 | -61.2914
-14 | -1.3724 | 0.02105 | -0.0244 | -65.1971
-13.5 | -1.3283 | 0.02031 | -0.0235 | -65.4013
-13 | -1.2864 | 0.01909 | -0.0225 | -67.3861
-12.5 | -1.2484 | 0.01705 | -0.0211 | -73.2199
-12 | -1.2087 | 0.01492 | -0.0197 | -81.0121
-11.5 | -1.1617 | 0.01377 | -0.019 | -84.3646
-11 | -1.1129 | 0.01285 | -0.0186 | -86.607
-10.5 | -1.0631 | 0.01199 | -0.0182 | -88.6656
-10 | -1.0124 | 0.01121 | -0.0179 | -90.3122
-9.5 | -0.9609 | 0.0105 | -0.0176 | -91.5143
-9 | -0.9086 | 0.00993 | -0.0174 | -91.5005
-8.5 | -0.8454 | 0.00944 | -0.0197 | -89.5551
-8 | -0.7957 | 0.00873 | -0.0188 | -91.1455
-7.5 | -0.7442 | 0.00822 | -0.0182 | -90.5353
-7 | -0.6907 | 0.00786 | -0.018 | -87.8753
-6.5 | -0.6363 | 0.0075 | -0.018 | -84.84
-6 | -0.5814 | 0.00721 | -0.0181 | -80.638
-5.5 | -0.5263 | 0.00682 | -0.0182 | -77.1701
-5 | -0.4707 | 0.00654 | -0.0183 | -71.9725
-4.5 | -0.4147 | 0.00636 | -0.0186 | -65.2044
-4 | -0.3586 | 0.00608 | -0.0188 | -58.9803
-3.5 | -0.3022 | 0.00591 | -0.0191 | -51.1337
-3 | -0.2457 | 0.00575 | -0.0194 | -42.7304
-2.5 | -0.189 | 0.00555 | -0.0197 | -34.0541
-1.5 | -0.0768 | 0.0046 | -0.0205 | -16.6957
-1 | -0.0208 | 0.00405 | -0.021 | -5.1358
-0.5 | 0.0358 | 0.00378 | -0.0215 | 9.4709
0 | 0.0925 | 0.00367 | -0.0219 | 25.2044
0.5 | 0.1493 | 0.00373 | -0.0222 | 40.0268
1 | 0.2052 | 0.004 | -0.0225 | 51.3
1.5 | 0.2602 | 0.00448 | -0.0227 | 58.0804
2 | 0.3144 | 0.00519 | -0.0229 | 60.578
2.5 | 0.3693 | 0.00576 | -0.0231 | 64.1146
3.5 | 0.4813 | 0.00629 | -0.0235 | 76.5183
4 | 0.5373 | 0.00653 | -0.0237 | 82.2818
4.5 | 0.5931 | 0.00678 | -0.0239 | 87.4779
5 | 0.6487 | 0.00703 | -0.0241 | 92.276
5.5 | 0.7038 | 0.00736 | -0.0241 | 95.625
6 | 0.7586 | 0.0077 | -0.0242 | 98.5195
6.5 | 0.8131 | 0.00802 | -0.0242 | 101.384
7 | 0.8668 | 0.00839 | -0.0241 | 103.3135
7.5 | 0.9185 | 0.00895 | -0.0235 | 102.6257
8 | 0.966 | 0.00935 | -0.022 | 103.3155
8.5 | 1.0192 | 0.0098 | -0.0219 | 104
9 | 1.0718 | 0.0104 | -0.0218 | 103.0577
9.5 | 1.1239 | 0.01101 | -0.0216 | 102.0799
10 | 1.1751 | 0.01172 | -0.0213 | 100.2645
10.5 | 1.2239 | 0.01273 | -0.0207 | 96.143
11 | 1.2706 | 0.01397 | -0.0198 | 90.952
11.5 | 1.3198 | 0.01469 | -0.0193 | 89.8434
12 | 1.3678 | 0.0155 | -0.0187 | 88.2452
12.5 | 1.4134 | 0.01653 | -0.0178 | 85.5051
13 | 1.457 | 0.0177 | -0.0167 | 82.3164
13.5 | 1.4979 | 0.01902 | -0.0153 | 78.7539
14 | 1.5354 | 0.02053 | -0.0136 | 74.7881
14.5 | 1.5686 | 0.02222 | -0.0114 | 70.5941
15 | 1.5952 | 0.02414 | -0.0084 | 66.0812
15.5 | 1.6018 | 0.02627 | -0.0026 | 60.9745
16 | 1.6019 | 0.02908 | 0.0024 | 55.086
16.5 | 1.5981 | 0.03288 | 0.0058 | 48.604
17 | 1.5883 | 0.03797 | 0.0075 | 41.8304
17.5 | 1.5739 | 0.04443 | 0.0073 | 35.4243
18 | 1.5421 | 0.05428 | 0.0041 | 28.4101
18.5 | 1.5028 | 0.06711 | -0.0026 | 22.3931

## 75. Re 5M Mach 0.10 (1)
BIGFOIL.COM POLAR EXPORT
NACA64-109
NACA64-109 |  |  |  | Cl Max: | 0.867 | at alpha= | 8.5 | deg
JavaFoil+Calcfoil stall+Eppler ext transition |  |  |  | L/D Max: | 111.803 | at alpha= | 7 | deg
Re: | 5000000 |  |  | Cd Min: | 0.0041 | at alpha= | -0.5 | deg
Mach: | 0.1 |  |  | Cl=0 at alpha= | -0.88983 | deg
|  |  |  | @ Cl=0.1, Cd= | 0.0041279
|  |  |  | @ Cl=0.4, Cd= | 0.0044042
|  |  |  | @ Cl=0.6, Cd= | 0.0948
alpha (deg) | Cl | Cd | Cm | Cl/Cd
-13.5 | -0.487 | 0.09255 | -0.005 | -5.26
-13 | -0.514 | 0.08676 | -0.005 | -5.925
-12.5 | -0.536 | 0.08397 | -0.005 | -6.383
-12 | -0.553 | 0.07706 | -0.006 | -7.181
-11.5 | -0.567 | 0.07409 | -0.006 | -7.648
-11 | -0.578 | 0.06995 | -0.006 | -8.26
-10.5 | -0.585 | 0.06518 | -0.006 | -8.979
-10 | -0.589 | 0.06101 | -0.007 | -9.656
-9.5 | -0.588 | 0.05763 | -0.007 | -10.205
-9 | -0.586 | 0.05163 | -0.008 | -11.348
-8.5 | -0.707 | 0.00835 | -0.015 | -84.714
-8 | -0.689 | 0.00848 | -0.015 | -81.203
-7.5 | -0.664 | 0.00816 | -0.015 | -81.324
-7 | -0.633 | 0.00782 | -0.016 | -80.931
-6.5 | -0.596 | 0.00747 | -0.016 | -79.894
-6 | -0.556 | 0.00705 | -0.017 | -78.854
-5.5 | -0.511 | 0.00681 | -0.017 | -74.995
-5 | -0.462 | 0.0066 | -0.018 | -69.994
-4.5 | -0.411 | 0.00642 | -0.018 | -64.008
-4 | -0.357 | 0.00623 | -0.019 | -57.313
-3.5 | -0.302 | 0.00606 | -0.019 | -49.822
-3 | -0.245 | 0.00593 | -0.019 | -41.289
-2.5 | -0.187 | 0.00576 | -0.02 | -32.54
-2 | -0.129 | 0.00417 | -0.02 | -31.028
-1.5 | -0.071 | 0.00414 | -0.021 | -17.192
-1 | -0.013 | 0.00412 | -0.021 | -3.097
-0.5 | 0.046 | 0.0041 | -0.022 | 11.16
0 | 0.104 | 0.00413 | -0.022 | 25.293
0.5 | 0.163 | 0.00412 | -0.022 | 39.572
1 | 0.221 | 0.00412 | -0.023 | 53.615
1.5 | 0.279 | 0.00414 | -0.023 | 67.527
2 | 0.337 | 0.00412 | -0.024 | 81.724
2.5 | 0.394 | 0.0042 | -0.024 | 93.759
3 | 0.451 | 0.00614 | -0.025 | 73.39
3.5 | 0.506 | 0.00632 | -0.025 | 80.123
4 | 0.559 | 0.00648 | -0.025 | 86.4
4.5 | 0.61 | 0.0066 | -0.026 | 92.54
5 | 0.659 | 0.00686 | -0.026 | 95.953
5.5 | 0.703 | 0.00704 | -0.027 | 99.877
6 | 0.744 | 0.0073 | -0.027 | 101.894
6.5 | 0.78 | 0.007 | -0.027 | 111.355
7 | 0.811 | 0.00725 | -0.028 | 111.803
7.5 | 0.836 | 0.00755 | -0.028 | 110.618
8 | 0.855 | 0.00775 | -0.029 | 110.302
8.5 | 0.867 | 0.0104 | -0.029 | 83.375
9 | 0.717 | 0.0496 | -0.018 | 14.448
9.5 | 0.712 | 0.05509 | -0.017 | 12.925
10 | 0.702 | 0.05999 | -0.016 | 11.706
10.5 | 0.684 | 0.06437 | -0.016 | 10.626
11 | 0.661 | 0.06865 | -0.015 | 9.626
11.5 | 0.634 | 0.07407 | -0.015 | 8.565
12 | 0.605 | 0.07906 | -0.015 | 7.657
12.5 | 0.574 | 0.08412 | -0.015 | 6.828
13 | 0.542 | 0.08862 | -0.015 | 6.118
13.5 | 0.51 | 0.0948 | -0.015 | 5.376

## 76. Re 5M Mach 0.10 (2)
BIGFOIL.COM POLAR EXPORT
NACA64-109
NACA64-109 |  |  |  | Cl Max: | 1.5524 | at alpha= | 15 | deg
XFOIL ncrit=9 |  |  |  | L/D Max: | 103.042 | at alpha= | 8.5 | deg
Re: | 5000000 |  |  | Cd Min: | 0.25654 | at alpha= | 19.5 | deg
Mach: | 0.1 |  |  | Cl=0 at alpha= | -0.81602 | deg
|  |  |  | @ Cl=0.1, Cd= | 0.0036786
|  |  |  | @ Cl=0.4, Cd= | 0.0059382
|  |  |  | @ Cl=0.6, Cd= | 0.0068252
alpha (deg) | Cl | Cd | Cm | Cl/Cd
-16.5 | -1.3234 | 0.04822 | -0.0381 | -27.445
-16 | -1.358 | 0.03874 | -0.0417 | -35.0542
-15.5 | -1.3758 | 0.0329 | -0.0411 | -41.8176
-15 | -1.3851 | 0.0291 | -0.0375 | -47.5979
-14.5 | -1.387 | 0.02638 | -0.0317 | -52.5777
-14 | -1.3679 | 0.02349 | -0.0285 | -58.2333
-13.5 | -1.3292 | 0.02218 | -0.0269 | -59.9279
-13 | -1.2908 | 0.02052 | -0.0253 | -62.9045
-12.5 | -1.2501 | 0.0189 | -0.0239 | -66.1429
-12 | -1.206 | 0.01751 | -0.0228 | -68.8749
-11.5 | -1.169 | 0.01465 | -0.0209 | -79.7952
-11 | -1.1205 | 0.01353 | -0.0202 | -82.816
-10.5 | -1.0705 | 0.01254 | -0.0196 | -85.3668
-10 | -1.0196 | 0.01166 | -0.0191 | -87.4443
-9.5 | -0.968 | 0.01084 | -0.0186 | -89.2989
-9 | -0.9155 | 0.01016 | -0.0183 | -90.1083
-8.5 | -0.8517 | 0.00958 | -0.0204 | -88.904
-8 | -0.8 | 0.00921 | -0.0196 | -86.8621
-7.5 | -0.7496 | 0.00833 | -0.0187 | -89.988
-7 | -0.6956 | 0.00794 | -0.0185 | -87.6071
-6.5 | -0.6407 | 0.00757 | -0.0184 | -84.6367
-6 | -0.5854 | 0.00725 | -0.0184 | -80.7448
-5.5 | -0.5298 | 0.00686 | -0.0184 | -77.2303
-5 | -0.4738 | 0.00657 | -0.0185 | -72.1157
-4.5 | -0.4173 | 0.00637 | -0.0187 | -65.5102
-4 | -0.3608 | 0.0061 | -0.0189 | -59.1475
-3.5 | -0.304 | 0.00592 | -0.0192 | -51.3514
-3 | -0.2472 | 0.00576 | -0.0195 | -42.9167
-2.5 | -0.1902 | 0.00556 | -0.0198 | -34.2086
-2 | -0.1335 | 0.0052 | -0.0201 | -25.6731
-1.5 | -0.0773 | 0.00462 | -0.0206 | -16.7316
-1 | -0.0209 | 0.00405 | -0.0211 | -5.1605
-0.5 | 0.0359 | 0.00379 | -0.0216 | 9.4723
0 | 0.093 | 0.00367 | -0.022 | 25.3406
0.5 | 0.1501 | 0.00374 | -0.0223 | 40.1337
1 | 0.2063 | 0.004 | -0.0226 | 51.575
1.5 | 0.2616 | 0.00449 | -0.0228 | 58.2628
2 | 0.3162 | 0.00521 | -0.023 | 60.691
2.5 | 0.3714 | 0.00577 | -0.0232 | 64.3674
3 | 0.4275 | 0.0061 | -0.0234 | 70.082
3.5 | 0.4841 | 0.00631 | -0.0236 | 76.7195
4 | 0.5404 | 0.00655 | -0.0238 | 82.5038
4.5 | 0.5966 | 0.00681 | -0.0239 | 87.6065
5 | 0.6527 | 0.00706 | -0.024 | 92.4504
5.5 | 0.7081 | 0.00741 | -0.0241 | 95.5601
6 | 0.7634 | 0.00775 | -0.0241 | 98.5032
6.5 | 0.8184 | 0.00808 | -0.024 | 101.2871
7 | 0.8726 | 0.00847 | -0.0238 | 103.0224
7.5 | 0.9242 | 0.00915 | -0.0231 | 101.0055
8 | 0.9728 | 0.00946 | -0.0216 | 102.833
8.5 | 1.0263 | 0.00996 | -0.0213 | 103.0422
9 | 1.0792 | 0.01063 | -0.021 | 101.524
9.5 | 1.1319 | 0.01128 | -0.0207 | 100.3457
10 | 1.183 | 0.01212 | -0.0202 | 97.6073
10.5 | 1.2295 | 0.01364 | -0.019 | 90.1393
11 | 1.28 | 0.01439 | -0.0184 | 88.9507
11.5 | 1.3289 | 0.01529 | -0.0177 | 86.913
12 | 1.3757 | 0.01639 | -0.0167 | 83.9353
12.5 | 1.4199 | 0.01772 | -0.0153 | 80.1298
13 | 1.4607 | 0.0193 | -0.0136 | 75.6839
13.5 | 1.4979 | 0.02106 | -0.0116 | 71.1254
14 | 1.5293 | 0.02313 | -0.0089 | 66.1176
14.5 | 1.5521 | 0.02549 | -0.0054 | 60.8905
15 | 1.5524 | 0.028 | 0.0011 | 55.4429
15.5 | 1.5441 | 0.03173 | 0.0061 | 48.6637
16 | 1.5318 | 0.03672 | 0.0088 | 41.7157
16.5 | 1.5113 | 0.04359 | 0.0091 | 34.6708
17 | 1.4773 | 0.05358 | 0.0059 | 27.5719
17.5 | 1.4334 | 0.06724 | -0.0016 | 21.3177
19 | 0.9256 | 0.24979 | -0.1064 | 3.7055
19.5 | 0.9421 | 0.25654 | -0.1109 | 3.6723

## 77. Re 5M Mach 0.25 (1)
BIGFOIL.COM POLAR EXPORT
NACA64-109
NACA64-109 |  |  |  | Cl Max: | 0.822 | at alpha= | 8 | deg
JavaFoil+Calcfoil stall+Eppler ext transition |  |  |  | L/D Max: | 108.939 | at alpha= | 6 | deg
Re: | 5000000 |  |  | Cd Min: | 0.00411 | at alpha= | -1 | deg
Mach: | 0.25 |  |  | Cl=0 at alpha= | -0.89167 | deg
|  |  |  | @ Cl=0.1, Cd= | 0.0041212
|  |  |  | @ Cl=0.4, Cd= | 0.09178
|  |  |  | @ Cl=0.6, Cd= | 0.09178
alpha (deg) | Cl | Cd | Cm | Cl/Cd
-13 | -0.216 | 0.08983 | -0.005 | -2.399
-12.5 | -0.284 | 0.0836 | -0.006 | -3.396
-12 | -0.338 | 0.07964 | -0.006 | -4.239
-11.5 | -0.386 | 0.07446 | -0.006 | -5.187
-11 | -0.429 | 0.07034 | -0.006 | -6.096
-10.5 | -0.465 | 0.06703 | -0.006 | -6.935
-10 | -0.495 | 0.06363 | -0.006 | -7.771
-9.5 | -0.517 | 0.05877 | -0.007 | -8.803
-9 | -0.532 | 0.05494 | -0.007 | -9.682
-8.5 | -0.539 | 0.0508 | -0.008 | -10.603
-8 | -0.662 | 0.0083 | -0.015 | -79.793
-7.5 | -0.65 | 0.00792 | -0.016 | -82.099
-7 | -0.629 | 0.00805 | -0.016 | -78.082
-6.5 | -0.599 | 0.00755 | -0.017 | -79.274
-6 | -0.562 | 0.00726 | -0.017 | -77.461
-5.5 | -0.519 | 0.00695 | -0.018 | -74.744
-5 | -0.472 | 0.00668 | -0.018 | -70.635
-4.5 | -0.421 | 0.00647 | -0.019 | -65.002
-4 | -0.366 | 0.00626 | -0.019 | -58.514
-3.5 | -0.31 | 0.00614 | -0.019 | -50.386
-3 | -0.251 | 0.00595 | -0.02 | -42.216
-2.5 | -0.192 | 0.00584 | -0.02 | -32.93
-2 | -0.133 | 0.00419 | -0.021 | -31.766
-1.5 | -0.073 | 0.00416 | -0.021 | -17.582
-1 | -0.013 | 0.00411 | -0.022 | -3.191
-0.5 | 0.047 | 0.00413 | -0.022 | 11.404
0 | 0.107 | 0.00412 | -0.023 | 26.043
0.5 | 0.167 | 0.00412 | -0.023 | 40.661
1 | 0.227 | 0.00412 | -0.024 | 55.072
1.5 | 0.287 | 0.00412 | -0.024 | 69.667
2 | 0.346 | 0.00416 | -0.024 | 83.226
2.5 | 0.405 | 0.00605 | -0.025 | 66.869
3 | 0.463 | 0.0062 | -0.025 | 74.581
3.5 | 0.519 | 0.0064 | -0.026 | 81.159
4 | 0.573 | 0.00651 | -0.026 | 88.03
4.5 | 0.624 | 0.00672 | -0.027 | 92.974
5 | 0.672 | 0.00696 | -0.027 | 96.508
5.5 | 0.715 | 0.00721 | -0.027 | 99.168
6 | 0.752 | 0.0069 | -0.028 | 108.939
6.5 | 0.782 | 0.0072 | -0.028 | 108.553
7 | 0.804 | 0.00753 | -0.029 | 106.838
7.5 | 0.818 | 0.00788 | -0.029 | 103.733
8 | 0.822 | 0.01033 | -0.029 | 79.584
8.5 | 0.66 | 0.05187 | -0.015 | 12.723
9 | 0.646 | 0.05561 | -0.015 | 11.619
9.5 | 0.625 | 0.05862 | -0.015 | 10.66
10 | 0.59 | 0.0638 | -0.015 | 9.251
10.5 | 0.538 | 0.0682 | -0.015 | 7.895
11 | 0.478 | 0.07305 | -0.015 | 6.547
11.5 | 0.412 | 0.07903 | -0.015 | 5.209
12 | 0.339 | 0.08358 | -0.015 | 4.058
12.5 | 0.259 | 0.08783 | -0.015 | 2.953
13 | 0.157 | 0.09178 | -0.016 | 1.706

## 78. Re 5M Mach 0.25 (2)
BIGFOIL.COM POLAR EXPORT
NACA64-109
NACA64-109 |  |  |  | Cl Max: | 1.2351 | at alpha= | 10.5 | deg
XFOIL ncrit=9 |  |  |  | L/D Max: | 100.106 | at alpha= | 6.5 | deg
Re: | 5000000 |  |  | Cd Min: | 0.19414 | at alpha= | 15.5 | deg
Mach: | 0.25 |  |  | Cl=0 at alpha= | -0.81399 | deg
|  |  |  | @ Cl=0.1, Cd= | 0.0037113
|  |  |  | @ Cl=0.4, Cd= | 0.0059701
|  |  |  | @ Cl=0.6, Cd= | 0.0068557
alpha (deg) | Cl | Cd | Cm | Cl/Cd
-15.5 | -0.7051 | 0.18524 | 0.0403 | -3.8064
-15 | -0.6909 | 0.17701 | 0.0359 | -3.9032
-14.5 | -0.6775 | 0.16839 | 0.0317 | -4.0234
-13.5 | -0.6689 | 0.14612 | 0.0213 | -4.5777
-13 | -0.6836 | 0.13047 | 0.0141 | -5.2395
-12.5 | -0.7024 | 0.11523 | 0.0066 | -6.0956
-12 | -0.8644 | 0.06591 | -0.0277 | -13.1149
-11.5 | -0.8883 | 0.05485 | -0.0365 | -16.1951
-11 | -0.9375 | 0.04591 | -0.0384 | -20.4204
-10.5 | -1.0568 | 0.02493 | -0.0313 | -42.3907
-10 | -1.0389 | 0.01819 | -0.028 | -57.1138
-9.5 | -0.9942 | 0.01545 | -0.0261 | -64.3495
-9 | -0.9453 | 0.01329 | -0.0244 | -71.1287
-8.5 | -0.8841 | 0.01136 | -0.0251 | -77.8257
-8 | -0.8311 | 0.01032 | -0.0235 | -80.5329
-7.5 | -0.7767 | 0.00962 | -0.0222 | -80.738
-7 | -0.7227 | 0.00848 | -0.0211 | -85.2241
-6.5 | -0.6652 | 0.00803 | -0.0205 | -82.8394
-6 | -0.6073 | 0.00754 | -0.0201 | -80.5438
-5.5 | -0.5491 | 0.00719 | -0.0199 | -76.37
-5 | -0.4909 | 0.00672 | -0.0197 | -73.0506
-4.5 | -0.4321 | 0.00646 | -0.0197 | -66.8885
-4 | -0.3734 | 0.00619 | -0.0198 | -60.3231
-3.5 | -0.3144 | 0.00601 | -0.0199 | -52.3128
-3 | -0.2555 | 0.0058 | -0.0201 | -44.0517
-2.5 | -0.1965 | 0.00562 | -0.0204 | -34.9644
-2 | -0.1379 | 0.0053 | -0.0207 | -26.0189
-1.5 | -0.0798 | 0.0047 | -0.0211 | -16.9787
-1 | -0.0218 | 0.00409 | -0.0217 | -5.3301
-0.5 | 0.0368 | 0.0038 | -0.0222 | 9.6842
0 | 0.0957 | 0.00369 | -0.0226 | 25.935
1.5 | 0.2694 | 0.00455 | -0.0234 | 59.2088
2 | 0.3255 | 0.00531 | -0.0235 | 61.2994
2.5 | 0.3825 | 0.00588 | -0.0236 | 65.051
3 | 0.4408 | 0.00618 | -0.0237 | 71.3269
3.5 | 0.4994 | 0.00641 | -0.0239 | 77.9095
4 | 0.558 | 0.00664 | -0.0239 | 84.0361
4.5 | 0.6164 | 0.00694 | -0.0239 | 88.8184
5 | 0.6747 | 0.00723 | -0.0238 | 93.3195
5.5 | 0.7324 | 0.00767 | -0.0235 | 95.4889
6 | 0.7904 | 0.00802 | -0.0232 | 98.5536
6.5 | 0.8479 | 0.00847 | -0.0228 | 100.1063
7 | 0.9031 | 0.00927 | -0.0218 | 97.4218
7.5 | 0.9588 | 0.00981 | -0.0208 | 97.737
8 | 1.0086 | 0.0105 | -0.0185 | 96.0571
8.5 | 1.0633 | 0.0114 | -0.0172 | 93.2719
9 | 1.1178 | 0.01251 | -0.016 | 89.3525
9.5 | 1.1637 | 0.01503 | -0.0137 | 77.4251
10 | 1.2082 | 0.01764 | -0.0113 | 68.4921
10.5 | 1.2351 | 0.02267 | -0.0076 | 54.4817
11 | 1.1967 | 0.03563 | -0.0005 | 33.5869
11.5 | 1.1114 | 0.04728 | 0.0079 | 23.5068
12 | 1.0505 | 0.0588 | 0.0053 | 17.8656
12.5 | 1.0294 | 0.06861 | -0.001 | 15.0036
13 | 0.9851 | 0.09152 | -0.0185 | 10.7638
13.5 | 0.8735 | 0.13025 | -0.0432 | 6.7063
14 | 0.8118 | 0.16167 | -0.0595 | 5.0213
14.5 | 0.8145 | 0.17428 | -0.0659 | 4.6735
15 | 0.8232 | 0.18518 | -0.0715 | 4.4454
15.5 | 0.8369 | 0.19414 | -0.0765 | 4.3108

## 79. Re 5M Mach 0.50 (1)
BIGFOIL.COM POLAR EXPORT
NACA64-109
NACA64-109 |  |  |  | Cl Max: | 1.086 | at alpha= | 20 | deg
JavaFoil+Calcfoil stall+Eppler ext transition |  |  |  | L/D Max: | 100.026 | at alpha= | 4.5 | deg
Re: | 5000000 |  |  | Cd Min: | 0.0041 | at alpha= | -0.5 | deg
Mach: | 0.5 |  |  | Cl=0 at alpha= | -0.88971 | deg
|  |  |  | @ Cl=0.1, Cd= | 0.0041281
|  |  |  | @ Cl=0.4, Cd= | 0.042122
|  |  |  | @ Cl=0.6, Cd= | 0.071056
alpha (deg) | Cl | Cd | Cm | Cl/Cd
-20 | -1.013 | 0.15506 | -0.003 | -6.53
-19.5 | -0.988 | 0.15677 | -0.004 | -6.303
-19 | -0.962 | 0.14584 | -0.004 | -6.6
-18.5 | -0.934 | 0.14485 | -0.004 | -6.446
-18 | -0.907 | 0.13935 | -0.004 | -6.51
-17.5 | -0.881 | 0.13295 | -0.004 | -6.628
-17 | -0.855 | 0.12784 | -0.005 | -6.691
-16.5 | -0.83 | 0.12794 | -0.005 | -6.489
-16 | -0.802 | 0.12309 | -0.005 | -6.518
-15.5 | -0.776 | 0.11749 | -0.005 | -6.603
-15 | -0.75 | 0.11344 | -0.006 | -6.609
-14.5 | -0.724 | 0.10891 | -0.006 | -6.644
-14 | -0.697 | 0.10552 | -0.006 | -6.608
-13.5 | -0.67 | 0.09707 | -0.006 | -6.907
-13 | -0.644 | 0.08831 | -0.006 | -7.297
-12.5 | -0.618 | 0.08114 | -0.007 | -7.622
-12 | -0.592 | 0.07555 | -0.007 | -7.842
-11.5 | -0.565 | 0.08858 | -0.007 | -6.373
-11 | -0.538 | 0.07736 | -0.007 | -6.952
-10.5 | -0.512 | 0.06803 | -0.007 | -7.522
-10 | -0.487 | 0.06161 | -0.008 | -7.896
-9.5 | -0.463 | 0.05546 | -0.009 | -8.345
-9 | -0.525 | 0.01204 | -0.016 | -43.57
-8.5 | -0.405 | 0.05894 | -0.008 | -6.866
-8 | -0.379 | 0.05161 | -0.008 | -7.335
-7.5 | -0.353 | 0.04738 | -0.009 | -7.443
-7 | -0.329 | 0.04145 | -0.011 | -7.946
-6.5 | -0.299 | 0.04364 | -0.009 | -6.843
-6 | -0.272 | 0.04101 | -0.009 | -6.633
-5.5 | -0.407 | 0.03832 | -0.009 | -10.612
-5 | -0.495 | 0.0074 | -0.02 | -66.947
-4.5 | -0.456 | 0.00694 | -0.021 | -65.703
-4 | -0.403 | 0.00662 | -0.021 | -60.879
-3.5 | -0.343 | 0.00639 | -0.022 | -53.752
-3 | -0.28 | 0.00618 | -0.022 | -45.264
-2.5 | -0.215 | 0.00597 | -0.023 | -35.905
-2 | -0.148 | 0.0042 | -0.023 | -35.334
-1.5 | -0.082 | 0.00415 | -0.024 | -19.683
-1 | -0.015 | 0.00413 | -0.024 | -3.55
-0.5 | 0.053 | 0.0041 | -0.025 | 12.819
0 | 0.12 | 0.00414 | -0.025 | 28.992
0.5 | 0.187 | 0.00413 | -0.026 | 45.338
1 | 0.254 | 0.00414 | -0.026 | 61.341
1.5 | 0.32 | 0.00416 | -0.027 | 76.942
2 | 0.386 | 0.00419 | -0.027 | 92.226
2.5 | 0.451 | 0.00627 | -0.028 | 71.957
3 | 0.515 | 0.00649 | -0.028 | 79.246
3.5 | 0.575 | 0.0067 | -0.029 | 85.838
4 | 0.629 | 0.00641 | -0.029 | 98.15
4.5 | 0.673 | 0.00672 | -0.03 | 100.026
5 | 0.697 | 0.00716 | -0.03 | 97.349
5.5 | 0.676 | 0.00744 | -0.031 | 90.794
6 | 0.366 | 0.03974 | -0.016 | 9.209
6.5 | 0.391 | 0.04455 | -0.014 | 8.766
7 | 0.516 | 0.01083 | -0.032 | 47.635
7.5 | 0.445 | 0.04743 | -0.017 | 9.378
8 | 0.469 | 0.05308 | -0.016 | 8.839
8.5 | 0.495 | 0.06181 | -0.015 | 8.004
9 | 0.639 | 0.01307 | -0.033 | 48.933
9.5 | 0.56 | 0.05184 | -0.023 | 10.81
10 | 0.575 | 0.06375 | -0.018 | 9.019
10.5 | 0.599 | 0.07063 | -0.017 | 8.486
11 | 0.625 | 0.0817 | -0.017 | 7.648
11.5 | 0.653 | 0.07225 | -0.019 | 9.04
12 | 0.678 | 0.07926 | -0.019 | 8.56
12.5 | 0.703 | 0.08578 | -0.019 | 8.201
13 | 0.728 | 0.09645 | -0.019 | 7.552
13.5 | 0.755 | 0.10169 | -0.02 | 7.423
14 | 0.78 | 0.10406 | -0.02 | 7.497
14.5 | 0.805 | 0.10788 | -0.02 | 7.466
15 | 0.831 | 0.1134 | -0.021 | 7.324
15.5 | 0.858 | 0.11777 | -0.022 | 7.282
16 | 0.884 | 0.12762 | -0.022 | 6.926
16.5 | 0.908 | 0.1247 | -0.022 | 7.279
17 | 0.933 | 0.12964 | -0.022 | 7.196
17.5 | 0.959 | 0.13448 | -0.023 | 7.131
18 | 0.987 | 0.13863 | -0.024 | 7.12
18.5 | 1.01 | 0.14223 | -0.024 | 7.101
19 | 1.035 | 0.1475 | -0.024 | 7.017
19.5 | 1.06 | 0.15043 | -0.025 | 7.045
20 | 1.086 | 0.1561 | -0.025 | 6.955

## 80. Re 5M Mach 0.50 (2)
BIGFOIL.COM POLAR EXPORT
NACA64-109
NACA64-109 |  |  |  | Cl Max: | 1.081 | at alpha= | 20 | deg
XFOIL ncrit=9 |  |  |  | L/D Max: | 91.9948 | at alpha= | 4.5 | deg
Re: | 5000000 |  |  | Cd Min: | 0.30399 | at alpha= | 20 | deg
Mach: | 0.5 |  |  | Cl=0 at alpha= | -0.80705 | deg
|  |  |  | @ Cl=0.1, Cd= | 0.0037746
|  |  |  | @ Cl=0.4, Cd= | 0.0060022
|  |  |  | @ Cl=0.6, Cd= | 0.0069845
alpha (deg) | Cl | Cd | Cm | Cl/Cd
-20 | -0.9354 | 0.28508 | 0.0991 | -3.2812
-19.5 | -0.9127 | 0.27558 | 0.0937 | -3.3119
-19 | -0.8912 | 0.26714 | 0.0881 | -3.3361
-18.5 | -0.8692 | 0.2587 | 0.0828 | -3.3599
-18 | -0.8462 | 0.24996 | 0.0777 | -3.3853
-17.5 | -0.824 | 0.24099 | 0.0724 | -3.4192
-17 | -0.8023 | 0.2321 | 0.0673 | -3.4567
-16.5 | -0.7809 | 0.22303 | 0.0621 | -3.5013
-16 | -0.761 | 0.21429 | 0.0569 | -3.5513
-15.5 | -0.7423 | 0.20408 | 0.0517 | -3.6373
-15 | -0.7224 | 0.19491 | 0.0466 | -3.7063
-14.5 | -0.7032 | 0.18565 | 0.0417 | -3.7878
-13.5 | -0.6684 | 0.16685 | 0.0318 | -4.006
-13 | -0.6536 | 0.15719 | 0.0268 | -4.158
-12.5 | -0.6402 | 0.14775 | 0.0218 | -4.333
-12 | -0.629 | 0.13798 | 0.0169 | -4.5586
-11.5 | -0.6183 | 0.12874 | 0.0122 | -4.8027
-11 | -0.6088 | 0.11963 | 0.0076 | -5.089
-10.5 | -0.6023 | 0.11027 | 0.0029 | -5.462
-10 | -0.6002 | 0.10039 | -0.002 | -5.9787
-9.5 | -0.6027 | 0.0901 | -0.0073 | -6.6892
-9 | -0.6076 | 0.07975 | -0.0131 | -7.6188
-8.5 | -0.6171 | 0.06847 | -0.0208 | -9.0127
-8 | -0.6309 | 0.05462 | -0.0344 | -11.5507
-7.5 | -0.6671 | 0.04613 | -0.0379 | -14.4613
-7 | -0.6752 | 0.03706 | -0.0405 | -18.2191
-6.5 | -0.6792 | 0.02805 | -0.0375 | -24.2139
-6 | -0.6604 | 0.01932 | -0.0341 | -34.1822
-5.5 | -0.6242 | 0.01144 | -0.0302 | -54.5629
-5 | -0.5659 | 0.00847 | -0.0271 | -66.8123
-4.5 | -0.4998 | 0.00722 | -0.0252 | -69.2244
-4 | -0.4305 | 0.00673 | -0.0242 | -63.9673
-3.5 | -0.3617 | 0.00633 | -0.0236 | -57.1406
-3 | -0.2932 | 0.00609 | -0.0233 | -48.1445
-2.5 | -0.2251 | 0.00587 | -0.0231 | -38.3475
-2 | -0.1576 | 0.00563 | -0.0232 | -27.9929
-1.5 | -0.0914 | 0.00508 | -0.0235 | -17.9921
-0.5 | 0.0405 | 0.00389 | -0.0246 | 10.4113
0 | 0.1075 | 0.00376 | -0.025 | 28.5904
0.5 | 0.1745 | 0.00383 | -0.0254 | 45.5614
1 | 0.2403 | 0.00412 | -0.0256 | 58.3252
1.5 | 0.3037 | 0.00488 | -0.0256 | 62.2336
2 | 0.3668 | 0.00576 | -0.0254 | 63.6806
2.5 | 0.4326 | 0.00624 | -0.0253 | 69.3269
3 | 0.5003 | 0.00651 | -0.025 | 76.851
3.5 | 0.5685 | 0.0068 | -0.0245 | 83.6029
4 | 0.6368 | 0.0072 | -0.0237 | 88.4444
4.5 | 0.7056 | 0.00767 | -0.0225 | 91.9948
5 | 0.772 | 0.00865 | -0.0204 | 89.2486
5.5 | 0.8324 | 0.01059 | -0.017 | 78.6025
6 | 0.8781 | 0.01566 | -0.0121 | 56.0728
6.5 | 0.8976 | 0.02491 | -0.0065 | 36.0337
7 | 0.8958 | 0.03436 | -0.0012 | 26.071
7.5 | 0.8743 | 0.04209 | 0.0044 | 20.7722
8 | 0.8363 | 0.04895 | 0.0079 | 17.0848
8.5 | 0.8035 | 0.05898 | 0.0024 | 13.6233
9 | 0.7815 | 0.07407 | -0.0109 | 10.5508
9.5 | 0.7699 | 0.08773 | -0.0207 | 8.7758
10 | 0.7631 | 0.10001 | -0.0284 | 7.6302
10.5 | 0.761 | 0.11181 | -0.0355 | 6.8062
11 | 0.7631 | 0.12325 | -0.0421 | 6.1915
11.5 | 0.7683 | 0.13446 | -0.0485 | 5.714
12 | 0.7721 | 0.14676 | -0.0554 | 5.261
12.5 | 0.7848 | 0.15706 | -0.0611 | 4.9968
13 | 0.7981 | 0.16766 | -0.067 | 4.7602
13.5 | 0.8139 | 0.17783 | -0.0725 | 4.5768
14 | 0.8302 | 0.18851 | -0.0783 | 4.404
14.5 | 0.8486 | 0.1984 | -0.0839 | 4.2772
15 | 0.8677 | 0.20814 | -0.0894 | 4.1688
15.5 | 0.8864 | 0.21891 | -0.0953 | 4.0492
16 | 0.9052 | 0.2289 | -0.1011 | 3.9546
16.5 | 0.9263 | 0.23844 | -0.1066 | 3.8848
17 | 0.9479 | 0.24792 | -0.1122 | 3.8234
17.5 | 0.97 | 0.25745 | -0.1178 | 3.7677
18 | 0.9931 | 0.26692 | -0.1233 | 3.7206
18.5 | 1.0158 | 0.27524 | -0.129 | 3.6906
19 | 1.0374 | 0.28498 | -0.1347 | 3.6403
19.5 | 1.0594 | 0.29463 | -0.1405 | 3.5957
20 | 1.081 | 0.30399 | -0.1465 | 3.556

## 81. Re 6M Mach 0.00 (1)
BIGFOIL.COM POLAR EXPORT
NACA64-109
NACA64-109 |  |  |  | Cl Max: | 0.883 | at alpha= | 9.5 | deg
JavaFoil+Calcfoil stall+Eppler ext transition |  |  |  | L/D Max: | 115.269 | at alpha= | 7 | deg
Re: | 6000000 |  |  | Cd Min: | 0.00403 | at alpha= | 0 | deg
Mach: | 0 |  |  | Cl=0 at alpha= | -0.88983 | deg
|  |  |  | @ Cl=0.1, Cd= | 0.0040314
|  |  |  | @ Cl=0.4, Cd= | 0.0046947
|  |  |  | @ Cl=0.6, Cd= | 0.10319
alpha (deg) | Cl | Cd | Cm | Cl/Cd
-14 | -0.497 | 0.096 | -0.005 | -5.179
-13.5 | -0.521 | 0.09148 | -0.005 | -5.701
-13 | -0.545 | 0.0855 | -0.005 | -6.376
-12.5 | -0.564 | 0.08008 | -0.005 | -7.042
-12 | -0.577 | 0.07638 | -0.006 | -7.552
-11.5 | -0.587 | 0.07234 | -0.006 | -8.118
-11 | -0.595 | 0.06834 | -0.006 | -8.709
-10.5 | -0.6 | 0.06425 | -0.006 | -9.332
-10 | -0.601 | 0.05955 | -0.007 | -10.089
-9.5 | -0.598 | 0.05566 | -0.007 | -10.747
-9 | -0.727 | 0.00848 | -0.014 | -85.819
-8.5 | -0.713 | 0.00856 | -0.015 | -83.286
-8 | -0.691 | 0.00819 | -0.015 | -84.374
-7.5 | -0.665 | 0.00788 | -0.015 | -84.321
-7 | -0.633 | 0.00757 | -0.016 | -83.558
-6.5 | -0.596 | 0.0073 | -0.016 | -81.576
-6 | -0.554 | 0.00689 | -0.017 | -80.491
-5.5 | -0.509 | 0.00665 | -0.017 | -76.49
-5 | -0.46 | 0.00646 | -0.018 | -71.246
-4.5 | -0.409 | 0.00628 | -0.018 | -65.141
-4 | -0.356 | 0.00608 | -0.018 | -58.482
-3.5 | -0.3 | 0.00597 | -0.019 | -50.299
-3 | -0.244 | 0.00578 | -0.019 | -42.163
-2.5 | -0.186 | 0.00567 | -0.02 | -32.854
-2 | -0.129 | 0.00415 | -0.02 | -31.052
-1.5 | -0.071 | 0.00409 | -0.021 | -17.314
-1 | -0.013 | 0.00408 | -0.021 | -3.117
-0.5 | 0.046 | 0.00405 | -0.021 | 11.242
0 | 0.104 | 0.00403 | -0.022 | 25.763
0.5 | 0.162 | 0.00404 | -0.022 | 40.176
1 | 0.22 | 0.00407 | -0.023 | 54.023
1.5 | 0.278 | 0.00408 | -0.023 | 68.146
2 | 0.335 | 0.00412 | -0.024 | 81.478
2.5 | 0.392 | 0.00448 | -0.024 | 87.483
3 | 0.449 | 0.00601 | -0.024 | 74.614
3.5 | 0.504 | 0.00612 | -0.025 | 82.269
4 | 0.557 | 0.00628 | -0.025 | 88.748
4.5 | 0.608 | 0.00646 | -0.026 | 94.063
5 | 0.656 | 0.00664 | -0.026 | 98.865
5.5 | 0.701 | 0.00687 | -0.026 | 102.008
6 | 0.742 | 0.00711 | -0.027 | 104.339
6.5 | 0.779 | 0.0068 | -0.027 | 114.537
7 | 0.811 | 0.00703 | -0.028 | 115.269
7.5 | 0.837 | 0.00732 | -0.028 | 114.444
8 | 0.858 | 0.00752 | -0.028 | 114.146
8.5 | 0.873 | 0.00794 | -0.029 | 110.009
9 | 0.882 | 0.01053 | -0.029 | 83.745
9.5 | 0.883 | 0.01119 | -0.029 | 78.884
10 | 0.723 | 0.05529 | -0.018 | 13.072
10.5 | 0.704 | 0.06166 | -0.017 | 11.41
11 | 0.683 | 0.0667 | -0.016 | 10.244
11.5 | 0.661 | 0.07138 | -0.016 | 9.254
12 | 0.635 | 0.07676 | -0.016 | 8.27
12.5 | 0.608 | 0.0814 | -0.016 | 7.466
13 | 0.579 | 0.08675 | -0.016 | 6.677
13.5 | 0.551 | 0.09287 | -0.016 | 5.928
14 | 0.521 | 0.09725 | -0.016 | 5.361
14.5 | 0.493 | 0.10319 | -0.016 | 4.778

## 82. Re 6M Mach 0.00 (2)
BIGFOIL.COM POLAR EXPORT
NACA64-109
NACA64-109 |  |  |  | Cl Max: | 1.628 | at alpha= | 15.5 | deg
XFOIL ncrit=9 |  |  |  | L/D Max: | 109.839 | at alpha= | 8.5 | deg
Re: | 6000000 |  |  | Cd Min: | 0.26443 | at alpha= | 20 | deg
Mach: | 0 |  |  | Cl=0 at alpha= | -99 | deg
|  |  |  | @ Cl=0.1, Cd= | 0.0036752
|  |  |  | @ Cl=0.4, Cd= | 0.00581
|  |  |  | @ Cl=0.6, Cd= | 0.0066225
alpha (deg) | Cl | Cd | Cm | Cl/Cd
0 | 0.0926 | 0.00367 | -0.0219 | 25.2316
0.5 | 0.1494 | 0.00371 | -0.0223 | 40.2695
1 | 0.2048 | 0.0041 | -0.0225 | 49.9512
1.5 | 0.2599 | 0.00459 | -0.0228 | 56.6231
2 | 0.3147 | 0.00518 | -0.023 | 60.7529
2.5 | 0.37 | 0.00566 | -0.0232 | 65.371
3 | 0.426 | 0.00594 | -0.0234 | 71.7172
3.5 | 0.4823 | 0.00613 | -0.0237 | 78.6786
4 | 0.5385 | 0.00634 | -0.0239 | 84.9369
4.5 | 0.5943 | 0.0066 | -0.0241 | 90.0455
5 | 0.6501 | 0.00682 | -0.0243 | 95.3226
5.5 | 0.7052 | 0.00718 | -0.0244 | 98.2173
6 | 0.7605 | 0.00743 | -0.0245 | 102.3553
6.5 | 0.8152 | 0.00774 | -0.0246 | 105.323
7 | 0.8693 | 0.00814 | -0.0245 | 106.7936
7.5 | 0.9222 | 0.00867 | -0.0242 | 106.3668
8 | 0.9749 | 0.00898 | -0.0239 | 108.5635
8.5 | 1.0215 | 0.0093 | -0.0222 | 109.8387
9 | 1.0758 | 0.00985 | -0.0224 | 109.2183
9.5 | 1.128 | 0.01048 | -0.0223 | 107.6336
10 | 1.1785 | 0.01131 | -0.0218 | 104.1998
10.5 | 1.2269 | 0.01241 | -0.0211 | 98.8638
11 | 1.2776 | 0.01302 | -0.0208 | 98.126
11.5 | 1.3274 | 0.01369 | -0.0204 | 96.9613
12 | 1.376 | 0.01445 | -0.0199 | 95.2249
12.5 | 1.4227 | 0.01539 | -0.0191 | 92.4431
13 | 1.4676 | 0.01645 | -0.0181 | 89.2158
13.5 | 1.51 | 0.01768 | -0.0169 | 85.4072
14 | 1.5491 | 0.01912 | -0.0153 | 81.0199
14.5 | 1.5844 | 0.02075 | -0.0132 | 76.3566
15 | 1.6128 | 0.02273 | -0.0104 | 70.9547
15.5 | 1.628 | 0.0249 | -0.0058 | 65.3815
16 | 1.6261 | 0.02745 | 0.0005 | 59.2386
16.5 | 1.6212 | 0.031 | 0.0047 | 52.2968
17 | 1.6122 | 0.03565 | 0.0072 | 45.223
17.5 | 1.5979 | 0.0417 | 0.0078 | 38.3189
18 | 1.5684 | 0.05072 | 0.0056 | 30.9227
18.5 | 1.5316 | 0.06243 | 0.0001 | 24.5331
19 | 1.4624 | 0.08286 | -0.0127 | 17.649
19.5 | 0.9368 | 0.25734 | -0.1107 | 3.6403
20 | 0.9545 | 0.26443 | -0.115 | 3.6097

## 83. Re 6M Mach 0.10 (1)
BIGFOIL.COM POLAR EXPORT
NACA64-109
NACA64-109 |  |  |  | Cl Max: | 0.872 | at alpha= | 9 | deg
JavaFoil+Calcfoil stall+Eppler ext transition |  |  |  | L/D Max: | 114.127 | at alpha= | 7 | deg
Re: | 6000000 |  |  | Cd Min: | 0.00404 | at alpha= | -0.5 | deg
Mach: | 0.1 |  |  | Cl=0 at alpha= | -0.88983 | deg
|  |  |  | @ Cl=0.1, Cd= | 0.0040493
|  |  |  | @ Cl=0.4, Cd= | 0.00464
|  |  |  | @ Cl=0.6, Cd= | 0.0981
alpha (deg) | Cl | Cd | Cm | Cl/Cd
-14 | -0.46 | 0.0966 | -0.005 | -4.758
-13.5 | -0.487 | 0.09204 | -0.005 | -5.293
-13 | -0.514 | 0.08614 | -0.005 | -5.972
-12.5 | -0.536 | 0.08211 | -0.005 | -6.533
-12 | -0.554 | 0.0761 | -0.006 | -7.277
-11.5 | -0.567 | 0.07305 | -0.006 | -7.763
-11 | -0.578 | 0.06885 | -0.006 | -8.398
-10.5 | -0.586 | 0.0646 | -0.006 | -9.068
-10 | -0.59 | 0.06019 | -0.007 | -9.799
-9.5 | -0.589 | 0.05651 | -0.007 | -10.426
-9 | -0.719 | 0.00969 | -0.014 | -74.248
-8.5 | -0.708 | 0.00815 | -0.015 | -86.802
-8 | -0.689 | 0.00819 | -0.015 | -84.117
-7.5 | -0.664 | 0.00798 | -0.015 | -83.198
-7 | -0.633 | 0.00764 | -0.016 | -82.801
-6.5 | -0.596 | 0.00729 | -0.016 | -81.773
-6 | -0.556 | 0.00693 | -0.017 | -80.206
-5.5 | -0.511 | 0.00664 | -0.017 | -76.882
-5 | -0.462 | 0.00645 | -0.018 | -71.683
-4.5 | -0.411 | 0.00626 | -0.018 | -65.596
-4 | -0.357 | 0.00611 | -0.019 | -58.457
-3.5 | -0.302 | 0.00595 | -0.019 | -50.675
-3 | -0.245 | 0.00583 | -0.019 | -42.028
-2.5 | -0.187 | 0.00565 | -0.02 | -33.141
-2 | -0.129 | 0.00413 | -0.02 | -31.317
-1.5 | -0.071 | 0.00408 | -0.021 | -17.474
-1 | -0.013 | 0.00406 | -0.021 | -3.145
-0.5 | 0.046 | 0.00404 | -0.022 | 11.348
0 | 0.104 | 0.00405 | -0.022 | 25.77
0.5 | 0.163 | 0.00404 | -0.022 | 40.296
1 | 0.221 | 0.00406 | -0.023 | 54.524
1.5 | 0.279 | 0.00406 | -0.023 | 68.729
2 | 0.337 | 0.00413 | -0.024 | 81.498
2.5 | 0.394 | 0.00448 | -0.024 | 88.001
3 | 0.451 | 0.006 | -0.025 | 75.119
3.5 | 0.506 | 0.00617 | -0.025 | 82.083
4 | 0.559 | 0.00634 | -0.025 | 88.277
4.5 | 0.61 | 0.00652 | -0.026 | 93.649
5 | 0.659 | 0.00671 | -0.026 | 98.15
5.5 | 0.703 | 0.00688 | -0.027 | 102.258
6 | 0.744 | 0.00713 | -0.027 | 104.395
6.5 | 0.78 | 0.00686 | -0.027 | 113.623
7 | 0.811 | 0.0071 | -0.028 | 114.127
7.5 | 0.836 | 0.00738 | -0.028 | 113.167
8 | 0.855 | 0.00758 | -0.029 | 112.683
8.5 | 0.867 | 0.00798 | -0.029 | 108.639
9 | 0.872 | 0.01076 | -0.029 | 81.019
9.5 | 0.857 | 0.01219 | -0.029 | 70.325
10 | 0.707 | 0.05741 | -0.018 | 12.307
10.5 | 0.686 | 0.06277 | -0.017 | 10.928
11 | 0.662 | 0.06755 | -0.016 | 9.804
11.5 | 0.635 | 0.0728 | -0.016 | 8.722
12 | 0.606 | 0.07796 | -0.016 | 7.771
12.5 | 0.575 | 0.08329 | -0.016 | 6.901
13 | 0.543 | 0.08793 | -0.016 | 6.171
13.5 | 0.51 | 0.09394 | -0.016 | 5.429
14 | 0.478 | 0.0981 | -0.016 | 4.873

## 84. Re 6M Mach 0.10 (2)
BIGFOIL.COM POLAR EXPORT
NACA64-109
NACA64-109 |  |  |  | Cl Max: | 1.5888 | at alpha= | 15 | deg
XFOIL ncrit=9 |  |  |  | L/D Max: | 107.811 | at alpha= | 9 | deg
Re: | 6000000 |  |  | Cd Min: | 0.07753 | at alpha= | 18 | deg
Mach: | 0.1 |  |  | Cl=0 at alpha= | -0.81802 | deg
|  |  |  | @ Cl=0.1, Cd= | 0.0036748
|  |  |  | @ Cl=0.4, Cd= | 0.005809
|  |  |  | @ Cl=0.6, Cd= | 0.0066286
alpha (deg) | Cl | Cd | Cm | Cl/Cd
-17.5 | -1.3457 | 0.05811 | -0.0329 | -23.1578
-17 | -1.395 | 0.04488 | -0.0406 | -31.0829
-16.5 | -1.43 | 0.03602 | -0.043 | -39.7002
-16 | -1.4458 | 0.03074 | -0.0415 | -47.0332
-15.5 | -1.4547 | 0.02724 | -0.0371 | -53.4031
-15 | -1.4506 | 0.02491 | -0.0315 | -58.2336
-14.5 | -1.4247 | 0.02276 | -0.0287 | -62.5967
-14 | -1.3933 | 0.02066 | -0.0264 | -67.4395
-13.5 | -1.351 | 0.0195 | -0.025 | -69.2821
-13 | -1.3083 | 0.01818 | -0.0237 | -71.9637
-12.5 | -1.2638 | 0.01688 | -0.0226 | -74.8697
-12 | -1.2168 | 0.01581 | -0.0218 | -76.9639
-11.5 | -1.1722 | 0.01414 | -0.0206 | -82.8996
-11 | -1.1253 | 0.01268 | -0.0197 | -88.7461
-10.5 | -1.0753 | 0.01164 | -0.019 | -92.3797
-10 | -1.0239 | 0.01081 | -0.0186 | -94.7179
-9.5 | -0.9716 | 0.01008 | -0.0182 | -96.3889
-9 | -0.9121 | 0.00945 | -0.0194 | -96.5185
-8.5 | -0.8572 | 0.00904 | -0.0193 | -94.823
-7.5 | -0.7522 | 0.00808 | -0.0182 | -93.0941
-7 | -0.6977 | 0.00761 | -0.0181 | -91.682
-6.5 | -0.6426 | 0.00726 | -0.0181 | -88.5124
-6 | -0.5868 | 0.00695 | -0.0181 | -84.4317
-5.5 | -0.5307 | 0.00672 | -0.0183 | -78.9732
-5 | -0.4747 | 0.00637 | -0.0184 | -74.5212
-4.5 | -0.4181 | 0.00616 | -0.0186 | -67.8734
-4 | -0.3615 | 0.00592 | -0.0189 | -61.0642
-3.5 | -0.3046 | 0.00577 | -0.0191 | -52.7903
-3 | -0.2476 | 0.00559 | -0.0194 | -44.2934
-2.5 | -0.1905 | 0.00543 | -0.0198 | -35.0829
-2 | -0.1336 | 0.00514 | -0.0201 | -25.9922
-1.5 | -0.0771 | 0.00467 | -0.0205 | -16.5096
-1 | -0.0206 | 0.0042 | -0.0211 | -4.9048
-0.5 | 0.036 | 0.00379 | -0.0216 | 9.4987
0 | 0.0931 | 0.00367 | -0.022 | 25.3678
0.5 | 0.1502 | 0.00371 | -0.0224 | 40.4852
1 | 0.2059 | 0.0041 | -0.0226 | 50.2195
1.5 | 0.2613 | 0.0046 | -0.0229 | 56.8043
2 | 0.3163 | 0.0052 | -0.0231 | 60.8269
2.5 | 0.372 | 0.00567 | -0.0233 | 65.6085
3 | 0.4284 | 0.00595 | -0.0235 | 72
3.5 | 0.4851 | 0.00615 | -0.0237 | 78.878
4 | 0.5417 | 0.00635 | -0.024 | 85.3071
4.5 | 0.5979 | 0.00662 | -0.0241 | 90.3172
5 | 0.6541 | 0.00685 | -0.0243 | 95.4891
5.5 | 0.7097 | 0.00721 | -0.0243 | 98.4327
6 | 0.7654 | 0.00747 | -0.0244 | 102.4632
6.5 | 0.8206 | 0.0078 | -0.0244 | 105.2051
7 | 0.8751 | 0.00824 | -0.0242 | 106.2015
7.5 | 0.9286 | 0.00874 | -0.0239 | 106.2471
9 | 1.0835 | 0.01005 | -0.0217 | 107.8109
9.5 | 1.136 | 0.01074 | -0.0214 | 105.7728
10 | 1.1855 | 0.01188 | -0.0206 | 99.7896
10.5 | 1.2365 | 0.01267 | -0.02 | 97.5927
11 | 1.2876 | 0.01337 | -0.0195 | 96.3052
11.5 | 1.3374 | 0.01418 | -0.0188 | 94.3159
12 | 1.3854 | 0.01516 | -0.0179 | 91.3852
12.5 | 1.4313 | 0.01632 | -0.0168 | 87.7022
13 | 1.4746 | 0.0177 | -0.0153 | 83.3107
13.5 | 1.5147 | 0.01925 | -0.0135 | 78.6857
14 | 1.5497 | 0.02115 | -0.0112 | 73.2719
14.5 | 1.578 | 0.02334 | -0.0082 | 67.6093
15 | 1.5888 | 0.02595 | -0.0028 | 61.2254
15.5 | 1.5797 | 0.02913 | 0.0039 | 54.2293
16 | 1.5667 | 0.03362 | 0.008 | 46.6002
16.5 | 1.5463 | 0.03985 | 0.0096 | 38.803
17 | 1.5191 | 0.04815 | 0.0083 | 31.5493
17.5 | 1.4831 | 0.05936 | 0.0033 | 24.9848
18 | 1.422 | 0.07753 | -0.0081 | 18.3413

## 85. Re 6M Mach 0.25 (1)
BIGFOIL.COM POLAR EXPORT
NACA64-109
NACA64-109 |  |  |  | Cl Max: | 0.822 | at alpha= | 8 | deg
JavaFoil+Calcfoil stall+Eppler ext transition |  |  |  | L/D Max: | 111.218 | at alpha= | 6 | deg
Re: | 6000000 |  |  | Cd Min: | 0.00403 | at alpha= | 0 | deg
Mach: | 0.25 |  |  | Cl=0 at alpha= | -0.89167 | deg
|  |  |  | @ Cl=0.1, Cd= | 0.0040335
|  |  |  | @ Cl=0.4, Cd= | 0.09114
|  |  |  | @ Cl=0.6, Cd= | 0.09114
alpha (deg) | Cl | Cd | Cm | Cl/Cd
-13 | -0.216 | 0.0883 | -0.005 | -2.441
-12.5 | -0.284 | 0.08262 | -0.006 | -3.438
-12 | -0.338 | 0.07872 | -0.006 | -4.292
-11.5 | -0.386 | 0.07439 | -0.006 | -5.191
-11 | -0.429 | 0.07087 | -0.006 | -6.049
-10.5 | -0.465 | 0.06695 | -0.006 | -6.946
-10 | -0.495 | 0.06307 | -0.006 | -7.845
-9.5 | -0.518 | 0.05865 | -0.007 | -8.824
-9 | -0.533 | 0.05384 | -0.008 | -9.895
-8.5 | -0.541 | 0.04936 | -0.008 | -10.953
-8 | -0.663 | 0.00812 | -0.015 | -81.631
-7.5 | -0.65 | 0.00819 | -0.016 | -79.392
-7 | -0.629 | 0.00784 | -0.016 | -80.19
-6.5 | -0.599 | 0.00736 | -0.017 | -81.351
-6 | -0.562 | 0.00707 | -0.017 | -79.535
-5.5 | -0.519 | 0.00677 | -0.018 | -76.665
-5 | -0.472 | 0.00657 | -0.018 | -71.82
-4.5 | -0.421 | 0.00636 | -0.019 | -66.131
-4 | -0.366 | 0.00615 | -0.019 | -59.576
-3.5 | -0.31 | 0.00598 | -0.02 | -51.744
-3 | -0.251 | 0.00586 | -0.02 | -42.868
-2.5 | -0.192 | 0.00568 | -0.02 | -33.876
-2 | -0.133 | 0.00415 | -0.021 | -32.03
-1.5 | -0.073 | 0.00409 | -0.021 | -17.886
-1 | -0.013 | 0.00408 | -0.022 | -3.219
-0.5 | 0.047 | 0.00406 | -0.022 | 11.604
0 | 0.107 | 0.00403 | -0.023 | 26.585
0.5 | 0.167 | 0.00404 | -0.023 | 41.419
1 | 0.227 | 0.00405 | -0.024 | 56.068
1.5 | 0.287 | 0.00409 | -0.024 | 70.112
2 | 0.346 | 0.00412 | -0.024 | 83.976
2.5 | 0.405 | 0.00593 | -0.025 | 68.249
3 | 0.463 | 0.00607 | -0.025 | 76.194
3.5 | 0.519 | 0.00626 | -0.026 | 82.967
4 | 0.573 | 0.00637 | -0.026 | 90.015
4.5 | 0.624 | 0.00655 | -0.027 | 95.334
5 | 0.672 | 0.0068 | -0.027 | 98.8
5.5 | 0.715 | 0.00703 | -0.027 | 101.614
6 | 0.752 | 0.00676 | -0.028 | 111.218
6.5 | 0.782 | 0.00706 | -0.028 | 110.82
7 | 0.804 | 0.00731 | -0.029 | 110.027
7.5 | 0.818 | 0.00767 | -0.029 | 106.636
8 | 0.822 | 0.00795 | -0.029 | 103.426
8.5 | 0.662 | 0.05075 | -0.016 | 13.041
9 | 0.647 | 0.055 | -0.015 | 11.763
9.5 | 0.626 | 0.05799 | -0.016 | 10.798
10 | 0.591 | 0.06291 | -0.015 | 9.389
10.5 | 0.539 | 0.06684 | -0.015 | 8.061
11 | 0.479 | 0.07246 | -0.015 | 6.607
11.5 | 0.412 | 0.07821 | -0.015 | 5.264
12 | 0.339 | 0.0827 | -0.015 | 4.104
12.5 | 0.259 | 0.08677 | -0.016 | 2.99
13 | 0.157 | 0.09114 | -0.016 | 1.719

## 86. Re 6M Mach 0.25 (2)
BIGFOIL.COM POLAR EXPORT
NACA64-109
NACA64-109 |  |  |  | Cl Max: | 1.2744 | at alpha= | 11 | deg
XFOIL ncrit=9 |  |  |  | L/D Max: | 103.949 | at alpha= | 6.5 | deg
Re: | 6000000 |  |  | Cd Min: | 0.20074 | at alpha= | 16 | deg
Mach: | 0.25 |  |  | Cl=0 at alpha= | -0.81593 | deg
|  |  |  | @ Cl=0.1, Cd= | 0.0036736
|  |  |  | @ Cl=0.4, Cd= | 0.0058442
|  |  |  | @ Cl=0.6, Cd= | 0.0066378
alpha (deg) | Cl | Cd | Cm | Cl/Cd
-15 | -0.6914 | 0.17648 | 0.0356 | -3.9177
-14.5 | -0.6796 | 0.16732 | 0.0311 | -4.0617
-14 | -0.6713 | 0.15732 | 0.0263 | -4.2671
-13.5 | -0.6799 | 0.14226 | 0.0196 | -4.7793
-13 | -0.7109 | 0.1227 | 0.0103 | -5.7938
-12 | -0.892 | 0.06032 | -0.0329 | -14.7878
-11.5 | -0.9073 | 0.05243 | -0.0383 | -17.305
-11 | -0.9345 | 0.04629 | -0.0385 | -20.1879
-10.5 | -1.0221 | 0.0306 | -0.0326 | -33.402
-10 | -1.0555 | 0.01527 | -0.0269 | -69.1225
-9.5 | -1.006 | 0.01322 | -0.0251 | -76.0968
-9 | -0.9492 | 0.01171 | -0.0245 | -81.0589
-8.5 | -0.8913 | 0.01042 | -0.024 | -85.5374
-8 | -0.8378 | 0.00957 | -0.0224 | -87.5444
-7.5 | -0.7813 | 0.00898 | -0.0215 | -87.0045
-7 | -0.7252 | 0.00815 | -0.0207 | -88.9816
-6.5 | -0.6674 | 0.00764 | -0.0202 | -87.356
-6 | -0.6091 | 0.00721 | -0.0199 | -84.4799
-5.5 | -0.5505 | 0.00688 | -0.0197 | -80.0145
-5 | -0.4918 | 0.00652 | -0.0196 | -75.4294
-4.5 | -0.433 | 0.00625 | -0.0196 | -69.28
-4 | -0.374 | 0.00602 | -0.0197 | -62.1262
-3 | -0.2559 | 0.00563 | -0.0201 | -45.4529
-2.5 | -0.1969 | 0.00547 | -0.0204 | -35.9963
-2 | -0.1381 | 0.00522 | -0.0207 | -26.4559
-1.5 | -0.0797 | 0.00473 | -0.0211 | -16.8499
-1 | -0.0215 | 0.00423 | -0.0216 | -5.0827
-0.5 | 0.0369 | 0.0038 | -0.0221 | 9.7105
0 | 0.0958 | 0.00367 | -0.0226 | 26.1035
0.5 | 0.1547 | 0.00372 | -0.023 | 41.586
1 | 0.2121 | 0.00412 | -0.0232 | 51.4806
1.5 | 0.2691 | 0.00465 | -0.0234 | 57.871
2.5 | 0.3833 | 0.00577 | -0.0237 | 66.4298
3 | 0.4418 | 0.00603 | -0.0239 | 73.267
3.5 | 0.5005 | 0.00624 | -0.024 | 80.2083
4 | 0.5593 | 0.00645 | -0.0241 | 86.7132
4.5 | 0.6178 | 0.00672 | -0.0241 | 91.9345
5 | 0.6762 | 0.00703 | -0.0241 | 96.1878
5.5 | 0.7345 | 0.00738 | -0.0239 | 99.5257
6 | 0.7927 | 0.00772 | -0.0236 | 102.6813
6.5 | 0.8503 | 0.00818 | -0.0232 | 103.9487
7 | 0.907 | 0.00879 | -0.0225 | 103.1854
7.5 | 0.964 | 0.0093 | -0.0217 | 103.6559
8 | 1.0192 | 0.00995 | -0.0205 | 102.4322
8.5 | 1.0682 | 0.01059 | -0.0179 | 100.8687
9 | 1.1233 | 0.01181 | -0.0168 | 95.1143
9.5 | 1.174 | 0.01352 | -0.015 | 86.8343
10 | 1.2229 | 0.01549 | -0.0129 | 78.9477
10.5 | 1.2609 | 0.01898 | -0.0098 | 66.4331
11 | 1.2744 | 0.02543 | -0.0052 | 50.114
11.5 | 1.2034 | 0.03945 | 0.004 | 30.5044
12 | 1.1307 | 0.04906 | 0.0091 | 23.0473
12.5 | 1.1044 | 0.05713 | 0.0068 | 19.3313
13 | 1.0577 | 0.07139 | -0.0028 | 14.8158
13.5 | 1.0253 | 0.09169 | -0.018 | 11.1822
14 | 0.9533 | 0.12038 | -0.0369 | 7.9191
14.5 | 0.8194 | 0.17258 | -0.0653 | 4.7479
15 | 0.8266 | 0.18391 | -0.0712 | 4.4946
15.5 | 0.8399 | 0.19291 | -0.0762 | 4.3538
16 | 0.8559 | 0.20074 | -0.0809 | 4.2637

## 87. Re 6M Mach 0.50 (1)
BIGFOIL.COM POLAR EXPORT
NACA64-109
NACA64-109 |  |  |  | Cl Max: | 1.089 | at alpha= | 20 | deg
JavaFoil+Calcfoil stall+Eppler ext transition |  |  |  | L/D Max: | 102.176 | at alpha= | 4.5 | deg
Re: | 6000000 |  |  | Cd Min: | 0.00403 | at alpha= | 0 | deg
Mach: | 0.5 |  |  | Cl=0 at alpha= | -0.88971 | deg
|  |  |  | @ Cl=0.1, Cd= | 0.0040449
|  |  |  | @ Cl=0.4, Cd= | 0.041649
|  |  |  | @ Cl=0.6, Cd= | 0.06949
alpha (deg) | Cl | Cd | Cm | Cl/Cd
-20 | -1.013 | 0.15189 | -0.003 | -6.668
-19.5 | -0.988 | 0.15593 | -0.004 | -6.339
-19 | -0.964 | 0.14358 | -0.004 | -6.714
-18.5 | -0.935 | 0.14144 | -0.004 | -6.609
-18 | -0.908 | 0.13648 | -0.004 | -6.649
-17.5 | -0.882 | 0.13038 | -0.005 | -6.761
-17 | -0.856 | 0.12527 | -0.005 | -6.831
-16.5 | -0.831 | 0.12482 | -0.005 | -6.655
-16 | -0.803 | 0.12145 | -0.005 | -6.613
-15.5 | -0.776 | 0.11176 | -0.005 | -6.947
-15 | -0.751 | 0.10343 | -0.006 | -7.256
-14.5 | -0.724 | 0.0966 | -0.006 | -7.499
-14 | -0.697 | 0.10304 | -0.006 | -6.769
-13.5 | -0.671 | 0.09568 | -0.006 | -7.012
-13 | -0.645 | 0.08745 | -0.007 | -7.376
-12.5 | -0.619 | 0.07965 | -0.007 | -7.772
-12 | -0.594 | 0.07414 | -0.007 | -8.014
-11.5 | -0.565 | 0.07911 | -0.007 | -7.139
-11 | -0.538 | 0.07637 | -0.007 | -7.044
-10.5 | -0.512 | 0.0677 | -0.008 | -7.566
-10 | -0.488 | 0.06021 | -0.009 | -8.108
-9.5 | -0.507 | 0.02797 | -0.013 | -18.115
-9 | -0.529 | 0.01139 | -0.016 | -46.419
-8.5 | -0.405 | 0.05805 | -0.008 | -6.973
-8 | -0.379 | 0.05095 | -0.008 | -7.435
-7.5 | -0.353 | 0.04637 | -0.009 | -7.621
-7 | -0.403 | 0.00935 | -0.018 | -43.064
-6.5 | -0.299 | 0.04316 | -0.009 | -6.926
-6 | -0.272 | 0.04052 | -0.009 | -6.719
-5.5 | -0.407 | 0.03783 | -0.01 | -10.763
-5 | -0.495 | 0.00719 | -0.02 | -68.877
-4.5 | -0.456 | 0.0068 | -0.021 | -67.021
-4 | -0.403 | 0.00649 | -0.021 | -62.134
-3.5 | -0.343 | 0.00626 | -0.022 | -54.841
-3 | -0.28 | 0.00605 | -0.022 | -46.218
-2.5 | -0.215 | 0.00585 | -0.023 | -36.692
-2 | -0.148 | 0.00416 | -0.023 | -35.657
-1.5 | -0.082 | 0.0041 | -0.024 | -19.957
-1 | -0.015 | 0.00404 | -0.024 | -3.625
-0.5 | 0.053 | 0.00408 | -0.025 | 12.896
0 | 0.12 | 0.00403 | -0.025 | 29.723
0.5 | 0.187 | 0.00406 | -0.026 | 46.119
1 | 0.254 | 0.00405 | -0.026 | 62.638
1.5 | 0.32 | 0.00409 | -0.027 | 78.373
2 | 0.386 | 0.0042 | -0.027 | 92.037
2.5 | 0.451 | 0.00612 | -0.028 | 73.71
3 | 0.515 | 0.00634 | -0.028 | 81.2
3.5 | 0.575 | 0.0066 | -0.029 | 87.17
4 | 0.629 | 0.00627 | -0.029 | 100.238
4.5 | 0.673 | 0.00658 | -0.03 | 102.176
5 | 0.697 | 0.00695 | -0.03 | 100.405
5.5 | 0.676 | 0.00733 | -0.031 | 92.221
6 | 0.365 | 0.04002 | -0.015 | 9.128
6.5 | 0.391 | 0.04406 | -0.014 | 8.866
7 | 0.516 | 0.01057 | -0.032 | 48.82
7.5 | 0.447 | 0.04607 | -0.018 | 9.695
8 | 0.469 | 0.05234 | -0.016 | 8.97
8.5 | 0.495 | 0.05993 | -0.015 | 8.256
9 | 0.641 | 0.01267 | -0.033 | 50.583
9.5 | 0.661 | 0.01464 | -0.033 | 45.18
10 | 0.576 | 0.06223 | -0.019 | 9.263
10.5 | 0.6 | 0.06949 | -0.018 | 8.632
11 | 0.625 | 0.079 | -0.017 | 7.911
11.5 | 0.661 | 0.06665 | -0.023 | 9.923
12 | 0.68 | 0.07613 | -0.02 | 8.938
12.5 | 0.704 | 0.08354 | -0.02 | 8.427
13 | 0.729 | 0.09262 | -0.019 | 7.868
13.5 | 0.755 | 0.09952 | -0.02 | 7.586
14 | 0.781 | 0.09417 | -0.02 | 8.291
14.5 | 0.806 | 0.10234 | -0.021 | 7.875
15 | 0.831 | 0.11 | -0.021 | 7.555
15.5 | 0.858 | 0.11683 | -0.022 | 7.346
16 | 0.884 | 0.12366 | -0.022 | 7.151
16.5 | 0.908 | 0.12221 | -0.022 | 7.431
17 | 0.933 | 0.12698 | -0.023 | 7.35
17.5 | 0.96 | 0.13069 | -0.023 | 7.347
18 | 0.989 | 0.13593 | -0.025 | 7.273
18.5 | 1.01 | 0.13993 | -0.024 | 7.219
19 | 1.035 | 0.1437 | -0.024 | 7.204
19.5 | 1.06 | 0.14729 | -0.025 | 7.198
20 | 1.089 | 0.15389 | -0.026 | 7.074

## 88. Re 6M Mach 0.50 (2)
BIGFOIL.COM POLAR EXPORT
NACA64-109
NACA64-109 |  |  |  | Cl Max: | 1.0819 | at alpha= | 20 | deg
XFOIL ncrit=9 |  |  |  | L/D Max: | 94.7256 | at alpha= | 4.5 | deg
Re: | 6000000 |  |  | Cd Min: | 0.30449 | at alpha= | 20 | deg
Mach: | 0.5 |  |  | Cl=0 at alpha= | -0.80833 | deg
|  |  |  | @ Cl=0.1, Cd= | 0.0037349
|  |  |  | @ Cl=0.4, Cd= | 0.005871
|  |  |  | @ Cl=0.6, Cd= | 0.0067567
alpha (deg) | Cl | Cd | Cm | Cl/Cd
-20 | -0.9353 | 0.28519 | 0.099 | -3.2796
-19.5 | -0.9134 | 0.27606 | 0.0935 | -3.3087
-19 | -0.891 | 0.26594 | 0.0879 | -3.3504
-18.5 | -0.8693 | 0.25761 | 0.0826 | -3.3745
-18 | -0.847 | 0.24957 | 0.0774 | -3.3938
-17.5 | -0.8248 | 0.24105 | 0.0722 | -3.4217
-17 | -0.8022 | 0.23224 | 0.0672 | -3.4542
-16.5 | -0.7806 | 0.22315 | 0.062 | -3.4981
-16 | -0.7635 | 0.21155 | 0.0563 | -3.6091
-15.5 | -0.7443 | 0.20214 | 0.0511 | -3.6821
-15 | -0.7235 | 0.19384 | 0.0462 | -3.7325
-14.5 | -0.7029 | 0.18562 | 0.0415 | -3.7868
-14 | -0.6846 | 0.17617 | 0.0365 | -3.886
-13.5 | -0.6688 | 0.16658 | 0.0314 | -4.0149
-13 | -0.6531 | 0.15717 | 0.0266 | -4.1554
-12.5 | -0.6391 | 0.14773 | 0.0217 | -4.3261
-12 | -0.6278 | 0.13802 | 0.0168 | -4.5486
-11.5 | -0.6234 | 0.12703 | 0.0113 | -4.9075
-11 | -0.6137 | 0.11812 | 0.0068 | -5.1956
-10.5 | -0.6066 | 0.10908 | 0.0023 | -5.5611
-10 | -0.6039 | 0.09955 | -0.0025 | -6.0663
-9.5 | -0.606 | 0.08956 | -0.0076 | -6.7664
-9 | -0.6122 | 0.07907 | -0.0134 | -7.7425
-8.5 | -0.6216 | 0.06772 | -0.0213 | -9.179
-7.5 | -0.6623 | 0.04412 | -0.0427 | -15.0113
-7 | -0.6822 | 0.03647 | -0.0402 | -18.7058
-6.5 | -0.6846 | 0.02734 | -0.0373 | -25.0402
-6 | -0.6686 | 0.01778 | -0.0336 | -37.604
-5.5 | -0.6292 | 0.01052 | -0.0297 | -59.8099
-5 | -0.5688 | 0.00797 | -0.0268 | -71.3676
-4.5 | -0.5011 | 0.00697 | -0.0251 | -71.8938
-4 | -0.4317 | 0.00648 | -0.0241 | -66.6204
-3.5 | -0.3625 | 0.00615 | -0.0235 | -58.9431
-2.5 | -0.2256 | 0.00569 | -0.0231 | -39.6485
-2 | -0.1578 | 0.0055 | -0.0232 | -28.6909
-1.5 | -0.0912 | 0.00504 | -0.0235 | -18.0952
-1 | -0.0253 | 0.0044 | -0.024 | -5.75
-0.5 | 0.0407 | 0.00385 | -0.0246 | 10.5714
0 | 0.1077 | 0.00372 | -0.0251 | 28.9516
0.5 | 0.1746 | 0.0038 | -0.0255 | 45.9474
1 | 0.2397 | 0.0042 | -0.0256 | 57.0714
1.5 | 0.3034 | 0.00493 | -0.0257 | 61.5416
2 | 0.3675 | 0.00567 | -0.0256 | 64.8148
2.5 | 0.4338 | 0.00608 | -0.0254 | 71.3487
3 | 0.5017 | 0.00633 | -0.0252 | 79.2575
3.5 | 0.5701 | 0.0066 | -0.0248 | 86.3788
4 | 0.6388 | 0.00696 | -0.024 | 91.7816
4.5 | 0.7076 | 0.00747 | -0.0228 | 94.7256
5 | 0.7757 | 0.00822 | -0.0209 | 94.3674
5.5 | 0.8384 | 0.00987 | -0.0178 | 84.9443
6 | 0.8845 | 0.01471 | -0.0128 | 60.1292
6.5 | 0.9022 | 0.02445 | -0.0069 | 36.8998
7 | 0.9024 | 0.0338 | -0.0017 | 26.6982
7.5 | 0.8873 | 0.04176 | 0.0028 | 21.2476
8 | 0.848 | 0.04783 | 0.0082 | 17.7295
8.5 | 0.8148 | 0.05728 | 0.0037 | 14.2249
9 | 0.7887 | 0.07203 | -0.009 | 10.9496
9.5 | 0.7786 | 0.08589 | -0.0194 | 9.0651
10 | 0.7726 | 0.09796 | -0.0272 | 7.8869
10.5 | 0.7698 | 0.10977 | -0.0344 | 7.0128
11 | 0.7704 | 0.12145 | -0.0413 | 6.3434
11.5 | 0.7685 | 0.13453 | -0.0488 | 5.7125
12 | 0.7766 | 0.14572 | -0.055 | 5.3294
12.5 | 0.7878 | 0.15647 | -0.0609 | 5.0348
13 | 0.8003 | 0.16738 | -0.0669 | 4.7813
13.5 | 0.815 | 0.17796 | -0.0727 | 4.5797
14 | 0.832 | 0.18814 | -0.0784 | 4.4222
14.5 | 0.8511 | 0.19756 | -0.0839 | 4.3081
15 | 0.871 | 0.20662 | -0.0893 | 4.2155
15.5 | 0.8895 | 0.21689 | -0.0952 | 4.1012
16 | 0.9099 | 0.22675 | -0.1008 | 4.0128
16.5 | 0.9273 | 0.23881 | -0.107 | 3.883
17 | 0.9501 | 0.24834 | -0.1124 | 3.8258
17.5 | 0.9723 | 0.25732 | -0.118 | 3.7786
18 | 0.9945 | 0.26602 | -0.1235 | 3.7384
18.5 | 1.0162 | 0.27523 | -0.1293 | 3.6922
19 | 1.0383 | 0.285 | -0.1349 | 3.6432
19.5 | 1.0603 | 0.29473 | -0.1407 | 3.5975
20 | 1.0819 | 0.30449 | -0.1468 | 3.5532

## 89. Re 7M Mach 0.00 (1)
BIGFOIL.COM POLAR EXPORT
NACA64-109
NACA64-109 |  |  |  | Cl Max: | 0.885 | at alpha= | 9.5 | deg
JavaFoil+Calcfoil stall+Eppler ext transition |  |  |  | L/D Max: | 117.372 | at alpha= | 7 | deg
Re: | 7000000 |  |  | Cd Min: | 0.00399 | at alpha= | -0.5 | deg
Mach: | 0 |  |  | Cl=0 at alpha= | -0.88983 | deg
|  |  |  | @ Cl=0.1, Cd= | 0.0039993
|  |  |  | @ Cl=0.4, Cd= | 0.0047996
|  |  |  | @ Cl=0.6, Cd= | 0.1039
alpha (deg) | Cl | Cd | Cm | Cl/Cd
-14 | -0.497 | 0.09553 | -0.005 | -5.206
-13.5 | -0.522 | 0.09098 | -0.005 | -5.735
-13 | -0.545 | 0.08491 | -0.005 | -6.423
-12.5 | -0.564 | 0.0795 | -0.006 | -7.099
-12 | -0.577 | 0.07558 | -0.006 | -7.635
-11.5 | -0.588 | 0.07155 | -0.006 | -8.213
-11 | -0.596 | 0.0675 | -0.006 | -8.824
-10.5 | -0.6 | 0.0633 | -0.007 | -9.485
-10 | -0.602 | 0.05864 | -0.007 | -10.265
-9.5 | -0.601 | 0.05406 | -0.008 | -11.109
-9 | -0.728 | 0.00828 | -0.014 | -87.889
-8.5 | -0.713 | 0.0084 | -0.015 | -84.785
-8 | -0.691 | 0.00804 | -0.015 | -86.04
-7.5 | -0.665 | 0.00779 | -0.015 | -85.268
-7 | -0.633 | 0.0074 | -0.016 | -85.523
-6.5 | -0.596 | 0.00715 | -0.016 | -83.316
-6 | -0.554 | 0.00678 | -0.017 | -81.731
-5.5 | -0.509 | 0.00651 | -0.017 | -78.144
-5 | -0.46 | 0.00651 | -0.018 | -70.743
-4.5 | -0.409 | 0.00618 | -0.018 | -66.151
-4 | -0.356 | 0.00599 | -0.018 | -59.378
-3.5 | -0.3 | 0.00588 | -0.019 | -51.104
-3 | -0.244 | 0.00568 | -0.019 | -42.87
-2.5 | -0.186 | 0.00557 | -0.02 | -33.449
-2 | -0.129 | 0.00412 | -0.02 | -31.23
-1.5 | -0.071 | 0.00405 | -0.021 | -17.512
-1 | -0.013 | 0.00402 | -0.021 | -3.164
-0.5 | 0.046 | 0.00399 | -0.021 | 11.426
0 | 0.104 | 0.004 | -0.022 | 25.969
0.5 | 0.162 | 0.00399 | -0.022 | 40.592
1 | 0.22 | 0.004 | -0.023 | 54.985
1.5 | 0.278 | 0.00403 | -0.023 | 68.97
2 | 0.335 | 0.00412 | -0.024 | 81.402
2.5 | 0.392 | 0.00462 | -0.024 | 84.835
3 | 0.449 | 0.0059 | -0.024 | 76.061
3.5 | 0.504 | 0.00607 | -0.025 | 83.053
4 | 0.557 | 0.00615 | -0.025 | 90.51
4.5 | 0.608 | 0.00633 | -0.026 | 95.992
5 | 0.656 | 0.0065 | -0.026 | 100.913
5.5 | 0.701 | 0.00673 | -0.027 | 104.156
6 | 0.742 | 0.00696 | -0.027 | 106.654
6.5 | 0.779 | 0.00725 | -0.027 | 107.407
7 | 0.811 | 0.00691 | -0.028 | 117.372
7.5 | 0.837 | 0.00718 | -0.028 | 116.582
8 | 0.858 | 0.00739 | -0.028 | 116.185
8.5 | 0.873 | 0.00773 | -0.029 | 112.997
9 | 0.882 | 0.01027 | -0.029 | 85.879
9.5 | 0.885 | 0.01082 | -0.03 | 81.745
10 | 0.867 | 0.01212 | -0.029 | 71.548
10.5 | 0.708 | 0.05893 | -0.018 | 12.014
11 | 0.685 | 0.06506 | -0.017 | 10.536
11.5 | 0.662 | 0.07036 | -0.017 | 9.405
12 | 0.636 | 0.07582 | -0.016 | 8.385
12.5 | 0.608 | 0.08081 | -0.016 | 7.527
13 | 0.58 | 0.08537 | -0.016 | 6.791
13.5 | 0.551 | 0.09097 | -0.016 | 6.054
14 | 0.522 | 0.09667 | -0.016 | 5.397
14.5 | 0.493 | 0.1039 | -0.016 | 4.744

## 90. Re 7M Mach 0.00 (2)
BIGFOIL.COM POLAR EXPORT
NACA64-109
NACA64-109 |  |  |  | Cl Max: | 1.639 | at alpha= | 15.5 | deg
XFOIL ncrit=9 |  |  |  | L/D Max: | 113.698 | at alpha= | 8.5 | deg
Re: | 7000000 |  |  | Cd Min: | 0.08344 | at alpha= | 19 | deg
Mach: | 0 |  |  | Cl=0 at alpha= | -0.82084 | deg
|  |  |  | @ Cl=0.1, Cd= | 0.0036764
|  |  |  | @ Cl=0.4, Cd= | 0.005706
|  |  |  | @ Cl=0.6, Cd= | 0.0064594
alpha (deg) | Cl | Cd | Cm | Cl/Cd
-19 | -1.437 | 0.06133 | -0.0297 | -23.4306
-18.5 | -1.4881 | 0.04744 | -0.0378 | -31.368
-18 | -1.5122 | 0.03917 | -0.0409 | -38.6061
-17.5 | -1.516 | 0.03422 | -0.0413 | -44.3016
-17 | -1.5453 | 0.02811 | -0.0387 | -54.9733
-16.5 | -1.547 | 0.02532 | -0.0344 | -61.0979
-16 | -1.5429 | 0.02324 | -0.0287 | -66.3898
-15.5 | -1.515 | 0.02154 | -0.0262 | -70.3343
-15 | -1.48 | 0.02014 | -0.0244 | -73.4856
-14.5 | -1.4413 | 0.01887 | -0.023 | -76.3805
-14 | -1.4007 | 0.01757 | -0.0217 | -79.7211
-13.5 | -1.3548 | 0.01681 | -0.021 | -80.5949
-13 | -1.309 | 0.01586 | -0.0203 | -82.5347
-11.5 | -1.167 | 0.01292 | -0.0185 | -90.3251
-11 | -1.1194 | 0.01168 | -0.0179 | -95.839
-10.5 | -1.0695 | 0.01076 | -0.0174 | -99.3959
-10 | -1.0183 | 0.00999 | -0.0171 | -101.9319
-9.5 | -0.9656 | 0.00936 | -0.0171 | -103.1624
-9 | -0.9056 | 0.00888 | -0.0186 | -101.982
-8.5 | -0.855 | 0.00858 | -0.0178 | -99.6503
-7.5 | -0.7483 | 0.00781 | -0.0175 | -95.8131
-7 | -0.6941 | 0.00734 | -0.0175 | -94.564
-6.5 | -0.6393 | 0.00699 | -0.0175 | -91.4592
-6 | -0.5839 | 0.00671 | -0.0177 | -87.0194
-5.5 | -0.528 | 0.0065 | -0.0179 | -81.2308
-5 | -0.4722 | 0.00619 | -0.0181 | -76.2843
-4.5 | -0.416 | 0.00599 | -0.0184 | -69.4491
-4 | -0.3597 | 0.00577 | -0.0187 | -62.3397
-3.5 | -0.3031 | 0.00563 | -0.019 | -53.8366
-3 | -0.2464 | 0.00546 | -0.0193 | -45.1282
-2.5 | -0.1896 | 0.00531 | -0.0196 | -35.7062
-2 | -0.133 | 0.00506 | -0.02 | -26.2846
-1.5 | -0.0767 | 0.00468 | -0.0204 | -16.3889
0 | 0.0927 | 0.00367 | -0.0219 | 25.2589
0.5 | 0.1493 | 0.00372 | -0.0223 | 40.1344
1 | 0.2043 | 0.00423 | -0.0225 | 48.2979
1.5 | 0.2598 | 0.00465 | -0.0228 | 55.871
2 | 0.3149 | 0.00517 | -0.0231 | 60.9091
2.5 | 0.3705 | 0.00558 | -0.0233 | 66.3978
3 | 0.4267 | 0.00582 | -0.0235 | 73.3162
3.5 | 0.4831 | 0.006 | -0.0238 | 80.5167
4 | 0.5394 | 0.00619 | -0.0241 | 87.1405
4.5 | 0.5953 | 0.00644 | -0.0243 | 92.4379
5 | 0.6511 | 0.00667 | -0.0245 | 97.6162
5.5 | 0.7065 | 0.00697 | -0.0246 | 101.363
6 | 0.7619 | 0.00722 | -0.0248 | 105.5263
6.5 | 0.8167 | 0.00755 | -0.0248 | 108.1722
7 | 0.8709 | 0.00798 | -0.0248 | 109.1353
7.5 | 0.9248 | 0.00837 | -0.0247 | 110.4898
8 | 0.9784 | 0.00868 | -0.0246 | 112.7189
8.5 | 1.0301 | 0.00906 | -0.0241 | 113.6976
9 | 1.0785 | 0.0095 | -0.0229 | 113.5263
9.5 | 1.1305 | 0.01017 | -0.0227 | 111.1603
10 | 1.1803 | 0.01115 | -0.0221 | 105.8565
10.5 | 1.2316 | 0.01176 | -0.0218 | 104.7279
11 | 1.2826 | 0.01235 | -0.0216 | 103.8543
11.5 | 1.3328 | 0.013 | -0.0212 | 102.5231
12 | 1.3818 | 0.01374 | -0.0207 | 100.5677
12.5 | 1.429 | 0.01463 | -0.02 | 97.676
13 | 1.4741 | 0.01571 | -0.019 | 93.832
13.5 | 1.5169 | 0.01696 | -0.0178 | 89.4399
14 | 1.556 | 0.01847 | -0.0161 | 84.2447
14.5 | 1.5917 | 0.02013 | -0.0141 | 79.071
15 | 1.6206 | 0.02217 | -0.0114 | 73.0988
15.5 | 1.639 | 0.02445 | -0.0073 | 67.0348
16 | 1.6344 | 0.02699 | -0.0003 | 60.5558
16.5 | 1.6265 | 0.03062 | 0.0044 | 53.1189
17 | 1.6148 | 0.03542 | 0.0072 | 45.5901
17.5 | 1.5961 | 0.04189 | 0.0078 | 38.1022
18 | 1.5626 | 0.05147 | 0.0053 | 30.3594
18.5 | 1.5194 | 0.06439 | -0.001 | 23.5968
19 | 1.4599 | 0.08344 | -0.0132 | 17.4964

## 91. Re 7M Mach 0.10 (1)
BIGFOIL.COM POLAR EXPORT
NACA64-109
NACA64-109 |  |  |  | Cl Max: | 0.873 | at alpha= | 9 | deg
JavaFoil+Calcfoil stall+Eppler ext transition |  |  |  | L/D Max: | 116.235 | at alpha= | 7 | deg
Re: | 7000000 |  |  | Cd Min: | 0.00399 | at alpha= | 0 | deg
Mach: | 0.1 |  |  | Cl=0 at alpha= | -0.88983 | deg
|  |  |  | @ Cl=0.1, Cd= | 0.0039907
|  |  |  | @ Cl=0.4, Cd= | 0.0047716
|  |  |  | @ Cl=0.6, Cd= | 0.0988
alpha (deg) | Cl | Cd | Cm | Cl/Cd
-14 | -0.46 | 0.09661 | -0.005 | -4.759
-13.5 | -0.487 | 0.09082 | -0.005 | -5.366
-13 | -0.515 | 0.08569 | -0.005 | -6.006
-12.5 | -0.537 | 0.08125 | -0.005 | -6.606
-12 | -0.554 | 0.07602 | -0.006 | -7.282
-11.5 | -0.567 | 0.07226 | -0.006 | -7.853
-11 | -0.579 | 0.06804 | -0.006 | -8.503
-10.5 | -0.586 | 0.06396 | -0.007 | -9.167
-10 | -0.591 | 0.05916 | -0.007 | -9.985
-9.5 | -0.59 | 0.05559 | -0.007 | -10.619
-9 | -0.721 | 0.00834 | -0.014 | -86.414
-8.5 | -0.708 | 0.00798 | -0.015 | -88.707
-8 | -0.689 | 0.00803 | -0.015 | -85.818
-7.5 | -0.664 | 0.00781 | -0.015 | -84.917
-7 | -0.633 | 0.00748 | -0.016 | -84.549
-6.5 | -0.596 | 0.00719 | -0.016 | -82.957
-6 | -0.556 | 0.00677 | -0.017 | -82.026
-5.5 | -0.511 | 0.00655 | -0.017 | -77.974
-5 | -0.462 | 0.00654 | -0.018 | -70.654
-4.5 | -0.411 | 0.00617 | -0.018 | -66.615
-4 | -0.357 | 0.00598 | -0.019 | -59.699
-3.5 | -0.302 | 0.00586 | -0.019 | -51.512
-3 | -0.245 | 0.00573 | -0.019 | -42.737
-2.5 | -0.187 | 0.00555 | -0.02 | -33.744
-2 | -0.129 | 0.0041 | -0.02 | -31.542
-1.5 | -0.071 | 0.00406 | -0.021 | -17.536
-1 | -0.013 | 0.00402 | -0.021 | -3.176
-0.5 | 0.046 | 0.004 | -0.022 | 11.447
0 | 0.104 | 0.00399 | -0.022 | 26.179
0.5 | 0.163 | 0.00401 | -0.022 | 40.631
1 | 0.221 | 0.00401 | -0.023 | 55.099
1.5 | 0.279 | 0.00404 | -0.023 | 69.088
2 | 0.337 | 0.00411 | -0.024 | 82.001
2.5 | 0.394 | 0.00464 | -0.024 | 85.039
3 | 0.451 | 0.00589 | -0.025 | 76.584
3.5 | 0.506 | 0.00605 | -0.025 | 83.66
4 | 0.559 | 0.00622 | -0.025 | 90.016
4.5 | 0.61 | 0.00639 | -0.026 | 95.543
5 | 0.659 | 0.00658 | -0.026 | 100.166
5.5 | 0.703 | 0.00674 | -0.027 | 104.435
6 | 0.744 | 0.00697 | -0.027 | 106.745
6.5 | 0.78 | 0.00674 | -0.027 | 115.714
7 | 0.811 | 0.00697 | -0.028 | 116.235
7.5 | 0.836 | 0.00725 | -0.028 | 115.313
8 | 0.855 | 0.00745 | -0.029 | 114.732
8.5 | 0.867 | 0.00778 | -0.029 | 111.478
9 | 0.873 | 0.01042 | -0.029 | 83.802
9.5 | 0.871 | 0.01108 | -0.03 | 78.618
10 | 0.723 | 0.04887 | -0.021 | 14.791
10.5 | 0.689 | 0.06094 | -0.018 | 11.3
11 | 0.664 | 0.06629 | -0.017 | 10.014
11.5 | 0.636 | 0.0718 | -0.016 | 8.855
12 | 0.606 | 0.07689 | -0.016 | 7.886
12.5 | 0.575 | 0.0815 | -0.016 | 7.055
13 | 0.543 | 0.08725 | -0.016 | 6.222
13.5 | 0.51 | 0.09335 | -0.016 | 5.467
14 | 0.478 | 0.0988 | -0.016 | 4.837

## 92. Re 7M Mach 0.10 (2)
BIGFOIL.COM POLAR EXPORT
NACA64-109
NACA64-109 |  |  |  | Cl Max: | 1.6004 | at alpha= | 15 | deg
XFOIL ncrit=9 |  |  |  | L/D Max: | 112.783 | at alpha= | 8.5 | deg
Re: | 7000000 |  |  | Cd Min: | 0.07835 | at alpha= | 18 | deg
Mach: | 0.1 |  |  | Cl=0 at alpha= | -0.8189 | deg
|  |  |  | @ Cl=0.1, Cd= | 0.003676
|  |  |  | @ Cl=0.4, Cd= | 0.0057064
|  |  |  | @ Cl=0.6, Cd= | 0.0064549
alpha (deg) | Cl | Cd | Cm | Cl/Cd
-18 | -1.3622 | 0.06271 | -0.0303 | -21.7222
-17.5 | -1.397 | 0.05045 | -0.0382 | -27.6908
-17 | -1.456 | 0.03793 | -0.0434 | -38.3865
-16.5 | -1.4728 | 0.0321 | -0.043 | -45.8816
-16 | -1.4879 | 0.02769 | -0.0394 | -53.7342
-15.5 | -1.499 | 0.0248 | -0.0325 | -60.4435
-15 | -1.4763 | 0.02259 | -0.0293 | -65.3519
-14.5 | -1.4442 | 0.02072 | -0.027 | -69.7008
-14 | -1.4076 | 0.01898 | -0.0251 | -74.1623
-13.5 | -1.3638 | 0.01787 | -0.0239 | -76.3179
-13 | -1.3189 | 0.0167 | -0.0228 | -78.976
-12.5 | -1.2726 | 0.01557 | -0.0218 | -81.7341
-12 | -1.2243 | 0.0146 | -0.021 | -83.8562
-11.5 | -1.1735 | 0.01395 | -0.0205 | -84.1219
-11 | -1.1272 | 0.01235 | -0.0195 | -91.2713
-10.5 | -1.0778 | 0.0112 | -0.0188 | -96.2321
-10 | -1.0264 | 0.0103 | -0.0183 | -99.6505
-9.5 | -0.9734 | 0.00959 | -0.018 | -101.5016
-9 | -0.9128 | 0.00903 | -0.0194 | -101.0853
-8.5 | -0.8617 | 0.00867 | -0.0185 | -99.3887
-8 | -0.8078 | 0.00836 | -0.0182 | -96.6268
-7.5 | -0.7536 | 0.00796 | -0.018 | -94.6734
-7 | -0.6991 | 0.00741 | -0.0179 | -94.3455
-6.5 | -0.6438 | 0.00705 | -0.0179 | -91.3191
-6 | -0.5879 | 0.00674 | -0.018 | -87.2255
-5.5 | -0.5316 | 0.00652 | -0.0182 | -81.5337
-5 | -0.4753 | 0.00622 | -0.0183 | -76.4148
-4.5 | -0.4187 | 0.006 | -0.0186 | -69.7833
-4 | -0.3619 | 0.00579 | -0.0188 | -62.5043
-3.5 | -0.305 | 0.00564 | -0.0191 | -54.078
-3 | -0.2479 | 0.00547 | -0.0194 | -45.3199
-2.5 | -0.1908 | 0.00532 | -0.0197 | -35.8647
-2 | -0.1338 | 0.00507 | -0.0201 | -26.3905
-1.5 | -0.0771 | 0.00469 | -0.0205 | -16.4392
-1 | -0.0205 | 0.00429 | -0.021 | -4.7786
-0.5 | 0.0361 | 0.00381 | -0.0216 | 9.4751
0 | 0.0932 | 0.00367 | -0.022 | 25.3951
0.5 | 0.1502 | 0.00372 | -0.0224 | 40.3763
1 | 0.2054 | 0.00424 | -0.0226 | 48.4434
1.5 | 0.2612 | 0.00466 | -0.0229 | 56.0515
2.5 | 0.3725 | 0.00559 | -0.0234 | 66.6369
3 | 0.4292 | 0.00583 | -0.0236 | 73.6192
3.5 | 0.4859 | 0.00602 | -0.0239 | 80.7143
4 | 0.5426 | 0.0062 | -0.0241 | 87.5161
4.5 | 0.5989 | 0.00645 | -0.0243 | 92.8527
5 | 0.6551 | 0.0067 | -0.0244 | 97.7761
5.5 | 0.711 | 0.007 | -0.0245 | 101.5714
6 | 0.7669 | 0.00726 | -0.0246 | 105.6336
6.5 | 0.8221 | 0.00761 | -0.0247 | 108.0289
7 | 0.8765 | 0.0081 | -0.0245 | 108.2099
7.5 | 0.9313 | 0.00843 | -0.0244 | 110.4745
8 | 0.9854 | 0.00877 | -0.0242 | 112.3603
8.5 | 1.0376 | 0.0092 | -0.0236 | 112.7826
9 | 1.0863 | 0.00968 | -0.0222 | 112.2211
9.5 | 1.1384 | 0.01046 | -0.0218 | 108.8337
10 | 1.1892 | 0.01139 | -0.0211 | 104.4074
10.5 | 1.2415 | 0.012 | -0.0208 | 103.4583
11 | 1.293 | 0.01266 | -0.0203 | 102.1327
11.5 | 1.3432 | 0.01343 | -0.0196 | 100.0149
12 | 1.3919 | 0.01437 | -0.0188 | 96.8615
12.5 | 1.4385 | 0.01548 | -0.0177 | 92.9264
13 | 1.4823 | 0.01684 | -0.0163 | 88.0226
13.5 | 1.523 | 0.01841 | -0.0145 | 82.7268
14 | 1.5583 | 0.02038 | -0.0122 | 76.4622
14.5 | 1.5873 | 0.02261 | -0.0092 | 70.2034
15 | 1.6004 | 0.02547 | -0.0044 | 62.8347
15.5 | 1.5877 | 0.02866 | 0.0032 | 55.3978
16 | 1.5699 | 0.03339 | 0.0079 | 47.0171
16.5 | 1.5448 | 0.04001 | 0.0096 | 38.6103
17 | 1.5155 | 0.04858 | 0.0081 | 31.196
17.5 | 1.4757 | 0.06045 | 0.0027 | 24.4119
18 | 1.4181 | 0.07835 | -0.0087 | 18.0996

## 93. Re 7M Mach 0.25 (1)
BIGFOIL.COM POLAR EXPORT
NACA64-109
NACA64-109 |  |  |  | Cl Max: | 0.822 | at alpha= | 8 | deg
JavaFoil+Calcfoil stall+Eppler ext transition |  |  |  | L/D Max: | 112.914 | at alpha= | 6.5 | deg
Re: | 7000000 |  |  | Cd Min: | 0.00399 | at alpha= | -0.5 | deg
Mach: | 0.25 |  |  | Cl=0 at alpha= | -0.89167 | deg
|  |  |  | @ Cl=0.1, Cd= | 0.0039988
|  |  |  | @ Cl=0.4, Cd= | 0.09188
|  |  |  | @ Cl=0.6, Cd= | 0.09188
alpha (deg) | Cl | Cd | Cm | Cl/Cd
-13 | -0.216 | 0.08794 | -0.005 | -2.452
-12.5 | -0.284 | 0.08196 | -0.006 | -3.467
-12 | -0.338 | 0.07806 | -0.006 | -4.33
-11.5 | -0.386 | 0.07314 | -0.006 | -5.282
-11 | -0.429 | 0.06926 | -0.006 | -6.194
-10.5 | -0.466 | 0.06512 | -0.007 | -7.153
-10 | -0.495 | 0.06269 | -0.007 | -7.897
-9.5 | -0.518 | 0.05805 | -0.007 | -8.921
-9 | -0.534 | 0.05297 | -0.008 | -10.075
-8.5 | -0.545 | 0.04651 | -0.009 | -11.726
-8 | -0.663 | 0.00791 | -0.015 | -83.841
-7.5 | -0.65 | 0.00803 | -0.016 | -81.023
-7 | -0.629 | 0.00767 | -0.016 | -81.967
-6.5 | -0.599 | 0.00739 | -0.017 | -81.019
-6 | -0.562 | 0.00695 | -0.017 | -80.836
-5.5 | -0.519 | 0.00667 | -0.018 | -77.9
-5 | -0.472 | 0.00647 | -0.018 | -72.928
-4.5 | -0.421 | 0.00626 | -0.019 | -67.213
-4 | -0.366 | 0.00607 | -0.019 | -60.357
-3.5 | -0.31 | 0.00588 | -0.02 | -52.612
-3 | -0.251 | 0.00576 | -0.02 | -43.603
-2.5 | -0.192 | 0.00558 | -0.02 | -34.505
-2 | -0.133 | 0.00414 | -0.021 | -32.096
-1.5 | -0.073 | 0.00404 | -0.021 | -18.095
-1 | -0.013 | 0.00401 | -0.022 | -3.271
-0.5 | 0.047 | 0.00399 | -0.022 | 11.8
0 | 0.107 | 0.004 | -0.023 | 26.797
0.5 | 0.167 | 0.004 | -0.023 | 41.876
1 | 0.227 | 0.00401 | -0.024 | 56.648
1.5 | 0.287 | 0.00404 | -0.024 | 70.929
2 | 0.346 | 0.00417 | -0.024 | 82.98
2.5 | 0.405 | 0.00581 | -0.025 | 69.696
3 | 0.463 | 0.00596 | -0.025 | 77.708
3.5 | 0.519 | 0.00614 | -0.026 | 84.608
4 | 0.573 | 0.00629 | -0.026 | 91.132
4.5 | 0.624 | 0.00641 | -0.027 | 97.355
5 | 0.672 | 0.00666 | -0.027 | 100.96
5.5 | 0.715 | 0.00688 | -0.027 | 103.887
6 | 0.752 | 0.00715 | -0.028 | 105.18
6.5 | 0.782 | 0.00693 | -0.028 | 112.914
7 | 0.804 | 0.00718 | -0.029 | 112.09
7.5 | 0.818 | 0.00754 | -0.029 | 108.554
8 | 0.822 | 0.00778 | -0.029 | 105.689
8.5 | 0.666 | 0.0485 | -0.018 | 13.737
9 | 0.648 | 0.05407 | -0.016 | 11.991
9.5 | 0.627 | 0.05694 | -0.017 | 11.016
10 | 0.591 | 0.06217 | -0.016 | 9.506
10.5 | 0.539 | 0.06664 | -0.016 | 8.092
11 | 0.479 | 0.07173 | -0.015 | 6.676
11.5 | 0.412 | 0.07747 | -0.015 | 5.317
12 | 0.34 | 0.08232 | -0.015 | 4.124
12.5 | 0.26 | 0.08594 | -0.016 | 3.02
13 | 0.157 | 0.09188 | -0.016 | 1.706

## 94. Re 7M Mach 0.25 (2)
BIGFOIL.COM POLAR EXPORT
NACA64-109
NACA64-109 |  |  |  | Cl Max: | 1.3054 | at alpha= | 11 | deg
XFOIL ncrit=9 |  |  |  | L/D Max: | 108.309 | at alpha= | 7.5 | deg
Re: | 7000000 |  |  | Cd Min: | 0.19979 | at alpha= | 16 | deg
Mach: | 0.25 |  |  | Cl=0 at alpha= | -0.81732 | deg
|  |  |  | @ Cl=0.1, Cd= | 0.0036742
|  |  |  | @ Cl=0.4, Cd= | 0.0057231
|  |  |  | @ Cl=0.6, Cd= | 0.0064695
alpha (deg) | Cl | Cd | Cm | Cl/Cd
-15.5 | -0.7074 | 0.18336 | 0.0395 | -3.858
-15 | -0.6925 | 0.17563 | 0.0352 | -3.9429
-14.5 | -0.6806 | 0.1667 | 0.0307 | -4.0828
-14 | -0.6809 | 0.15353 | 0.0248 | -4.435
-13.5 | -0.7226 | 0.12958 | 0.0137 | -5.5765
-13 | -0.8245 | 0.09642 | -0.0053 | -8.5511
-12.5 | -0.9192 | 0.06273 | -0.0314 | -14.6533
-12 | -0.9697 | 0.04936 | -0.041 | -19.6455
-11.5 | -0.9863 | 0.04424 | -0.0408 | -22.2943
-11 | -1.0512 | 0.03371 | -0.0348 | -31.1836
-10.5 | -1.091 | 0.01946 | -0.0295 | -56.0637
-10 | -1.0585 | 0.01476 | -0.0266 | -71.7141
-9.5 | -1.0125 | 0.01201 | -0.0245 | -84.3047
-9 | -0.9492 | 0.01073 | -0.025 | -88.4623
-8.5 | -0.8975 | 0.0098 | -0.023 | -91.5816
-8 | -0.8417 | 0.00907 | -0.0218 | -92.8004
-7.5 | -0.7842 | 0.00854 | -0.0211 | -91.8267
-7 | -0.7261 | 0.00807 | -0.0205 | -89.9752
-6.5 | -0.6689 | 0.00738 | -0.02 | -90.6369
-6 | -0.6103 | 0.00698 | -0.0197 | -87.4355
-5.5 | -0.5515 | 0.00666 | -0.0196 | -82.8078
-5 | -0.4925 | 0.00637 | -0.0195 | -77.3155
-4.5 | -0.4336 | 0.00609 | -0.0195 | -71.1987
-4 | -0.3745 | 0.00589 | -0.0197 | -63.5823
-3.5 | -0.3155 | 0.00569 | -0.0198 | -55.4482
-3 | -0.2563 | 0.00551 | -0.0201 | -46.5154
-2.5 | -0.1971 | 0.00536 | -0.0203 | -36.7724
-2 | -0.1382 | 0.00514 | -0.0207 | -26.8872
-1.5 | -0.0797 | 0.00474 | -0.0211 | -16.8143
-1 | -0.0213 | 0.00432 | -0.0216 | -4.9306
-0.5 | 0.037 | 0.00381 | -0.0221 | 9.7113
0 | 0.0959 | 0.00367 | -0.0226 | 26.1308
0.5 | 0.1547 | 0.00373 | -0.023 | 41.4745
1 | 0.2115 | 0.00425 | -0.0232 | 49.7647
1.5 | 0.2689 | 0.00471 | -0.0235 | 57.0913
2 | 0.3261 | 0.00526 | -0.0237 | 61.9962
2.5 | 0.3839 | 0.00566 | -0.0238 | 67.8269
3 | 0.4426 | 0.00589 | -0.024 | 75.1443
3.5 | 0.5014 | 0.0061 | -0.0242 | 82.1967
4 | 0.5602 | 0.0063 | -0.0243 | 88.9206
4.5 | 0.6189 | 0.00655 | -0.0243 | 94.4885
5 | 0.6773 | 0.00688 | -0.0242 | 98.4448
5.5 | 0.7359 | 0.00716 | -0.0241 | 102.7793
6 | 0.7943 | 0.0075 | -0.0239 | 105.9067
6.5 | 0.8519 | 0.008 | -0.0234 | 106.4875
7 | 0.9096 | 0.00845 | -0.0229 | 107.645
7.5 | 0.9672 | 0.00893 | -0.0223 | 108.3091
8 | 1.0237 | 0.00953 | -0.0213 | 107.4187
8.5 | 1.0781 | 0.01025 | -0.0199 | 105.1805
9 | 1.1255 | 0.0116 | -0.0171 | 97.0259
9.5 | 1.1811 | 0.01254 | -0.0159 | 94.1866
10 | 1.2324 | 0.01415 | -0.014 | 87.0954
10.5 | 1.2762 | 0.01683 | -0.0113 | 75.8289
11 | 1.3054 | 0.02132 | -0.0076 | 61.2289
11.5 | 1.2878 | 0.03077 | -0.0012 | 41.8525
12 | 1.2103 | 0.04151 | 0.0086 | 29.1568
12.5 | 1.1788 | 0.04827 | 0.0105 | 24.421
13 | 1.1228 | 0.06069 | 0.0052 | 18.5006
13.5 | 1.0945 | 0.07297 | -0.0035 | 14.9993
14 | 1.04 | 0.09938 | -0.0226 | 10.4649
14.5 | 0.9704 | 0.12661 | -0.0405 | 7.6645
15 | 0.8308 | 0.18219 | -0.0707 | 4.5601
15.5 | 0.8426 | 0.19182 | -0.076 | 4.3927
16 | 0.8583 | 0.19979 | -0.0807 | 4.296

## 95. Re 7M Mach 0.50 (1)
BIGFOIL.COM POLAR EXPORT
NACA64-109
NACA64-109 |  |  |  | Cl Max: | 1.09 | at alpha= | 20 | deg
JavaFoil+Calcfoil stall+Eppler ext transition |  |  |  | L/D Max: | 104.198 | at alpha= | 4.5 | deg
Re: | 7000000 |  |  | Cd Min: | 0.00399 | at alpha= | -0.5 | deg
Mach: | 0.5 |  |  | Cl=0 at alpha= | -0.88971 | deg
|  |  |  | @ Cl=0.1, Cd= | 0.003997
|  |  |  | @ Cl=0.4, Cd= | 0.041464
|  |  |  | @ Cl=0.6, Cd= | 0.067942
alpha (deg) | Cl | Cd | Cm | Cl/Cd
-20 | -1.013 | 0.15062 | -0.003 | -6.725
-19.5 | -0.989 | 0.15361 | -0.004 | -6.437
-19 | -0.965 | 0.14039 | -0.004 | -6.875
-18.5 | -0.936 | 0.1382 | -0.004 | -6.774
-18 | -0.908 | 0.13539 | -0.004 | -6.705
-17.5 | -0.882 | 0.12781 | -0.005 | -6.899
-17 | -0.856 | 0.12482 | -0.005 | -6.857
-16.5 | -0.831 | 0.12237 | -0.005 | -6.795
-16 | -0.804 | 0.11653 | -0.005 | -6.896
-15.5 | -0.777 | 0.1086 | -0.005 | -7.156
-15 | -0.751 | 0.10141 | -0.006 | -7.411
-14.5 | -0.726 | 0.09486 | -0.006 | -7.65
-14 | -0.698 | 0.10138 | -0.006 | -6.881
-13.5 | -0.671 | 0.09516 | -0.006 | -7.055
-13 | -0.646 | 0.08603 | -0.007 | -7.509
-12.5 | -0.621 | 0.07884 | -0.007 | -7.875
-12 | -0.598 | 0.0712 | -0.008 | -8.393
-11.5 | -0.565 | 0.07914 | -0.007 | -7.141
-11 | -0.538 | 0.07493 | -0.007 | -7.181
-10.5 | -0.513 | 0.06676 | -0.008 | -7.681
-10 | -0.49 | 0.05864 | -0.009 | -8.355
-9.5 | -0.549 | 0.01342 | -0.015 | -40.919
-9 | -0.53 | 0.01101 | -0.016 | -48.168
-8.5 | -0.405 | 0.05724 | -0.008 | -7.072
-8 | -0.379 | 0.05058 | -0.008 | -7.493
-7.5 | -0.354 | 0.04612 | -0.009 | -7.668
-7 | -0.403 | 0.00808 | -0.018 | -49.932
-6.5 | -0.299 | 0.04325 | -0.009 | -6.911
-6 | -0.272 | 0.04025 | -0.009 | -6.771
-5.5 | -0.408 | 0.03726 | -0.01 | -10.949
-5 | -0.495 | 0.00706 | -0.02 | -70.111
-4.5 | -0.456 | 0.00669 | -0.021 | -68.113
-4 | -0.403 | 0.00637 | -0.021 | -63.267
-3.5 | -0.343 | 0.00614 | -0.022 | -55.894
-3 | -0.28 | 0.00593 | -0.022 | -47.133
-2.5 | -0.215 | 0.00572 | -0.023 | -37.475
-2 | -0.148 | 0.00445 | -0.023 | -33.348
-1.5 | -0.082 | 0.00408 | -0.024 | -20.008
-1 | -0.015 | 0.00403 | -0.024 | -3.636
-0.5 | 0.053 | 0.00399 | -0.025 | 13.17
0 | 0.12 | 0.004 | -0.025 | 29.97
0.5 | 0.187 | 0.004 | -0.026 | 46.766
1 | 0.254 | 0.00401 | -0.026 | 63.289
1.5 | 0.32 | 0.00406 | -0.027 | 78.863
2 | 0.386 | 0.00448 | -0.027 | 86.176
2.5 | 0.451 | 0.00599 | -0.028 | 75.376
3 | 0.515 | 0.0062 | -0.028 | 83.054
3.5 | 0.575 | 0.00645 | -0.029 | 89.169
4 | 0.629 | 0.00666 | -0.029 | 94.48
4.5 | 0.673 | 0.00646 | -0.03 | 104.198
5 | 0.697 | 0.00681 | -0.03 | 102.381
5.5 | 0.676 | 0.00717 | -0.031 | 94.295
6 | 0.366 | 0.03921 | -0.017 | 9.346
6.5 | 0.391 | 0.04388 | -0.015 | 8.91
7 | 0.516 | 0.01033 | -0.032 | 49.97
7.5 | 0.452 | 0.04286 | -0.021 | 10.536
8 | 0.47 | 0.05205 | -0.016 | 9.024
8.5 | 0.495 | 0.0575 | -0.015 | 8.606
9 | 0.642 | 0.01231 | -0.034 | 52.156
9.5 | 0.667 | 0.01374 | -0.034 | 48.507
10 | 0.579 | 0.06063 | -0.02 | 9.542
10.5 | 0.601 | 0.06829 | -0.018 | 8.793
11 | 0.625 | 0.07776 | -0.018 | 8.038
11.5 | 0.738 | 0.02838 | -0.032 | 25.989
12 | 0.685 | 0.07299 | -0.022 | 9.383
12.5 | 0.706 | 0.08208 | -0.02 | 8.601
13 | 0.729 | 0.09123 | -0.02 | 7.994
13.5 | 0.755 | 0.09993 | -0.02 | 7.56
14 | 0.782 | 0.09285 | -0.021 | 8.423
14.5 | 0.807 | 0.10018 | -0.021 | 8.055
15 | 0.832 | 0.10918 | -0.021 | 7.62
15.5 | 0.859 | 0.11551 | -0.022 | 7.433
16 | 0.885 | 0.1218 | -0.023 | 7.266
16.5 | 0.908 | 0.11963 | -0.022 | 7.592
17 | 0.933 | 0.12398 | -0.023 | 7.53
17.5 | 0.962 | 0.12705 | -0.024 | 7.571
18 | 0.99 | 0.13252 | -0.025 | 7.47
18.5 | 1.01 | 0.13703 | -0.024 | 7.373
19 | 1.035 | 0.14217 | -0.024 | 7.283
19.5 | 1.061 | 0.14739 | -0.025 | 7.197
20 | 1.09 | 0.14946 | -0.026 | 7.294

## 96. Re 7M Mach 0.50 (2)
BIGFOIL.COM POLAR EXPORT
NACA64-109
NACA64-109 |  |  |  | Cl Max: | 1.0827 | at alpha= | 20 | deg
XFOIL ncrit=9 |  |  |  | L/D Max: | 98.4071 | at alpha= | 5 | deg
Re: | 7000000 |  |  | Cd Min: | 0.30486 | at alpha= | 20 | deg
Mach: | 0.5 |  |  | Cl=0 at alpha= | -0.81061 | deg
|  |  |  | @ Cl=0.1, Cd= | 0.0037077
|  |  |  | @ Cl=0.4, Cd= | 0.0057677
|  |  |  | @ Cl=0.6, Cd= | 0.0065831
alpha (deg) | Cl | Cd | Cm | Cl/Cd
-20 | -0.9353 | 0.28448 | 0.0989 | -3.2878
-19.5 | -0.9133 | 0.27583 | 0.0934 | -3.3111
-19 | -0.8899 | 0.26678 | 0.0881 | -3.3357
-18.5 | -0.868 | 0.25772 | 0.0827 | -3.368
-16.5 | -0.7829 | 0.22123 | 0.0616 | -3.5389
-16 | -0.763 | 0.21175 | 0.0563 | -3.6033
-15.5 | -0.7437 | 0.20221 | 0.0511 | -3.6779
-15 | -0.7243 | 0.19307 | 0.0459 | -3.7515
-14.5 | -0.703 | 0.18531 | 0.0412 | -3.7936
-14 | -0.6844 | 0.17618 | 0.0363 | -3.8847
-13.5 | -0.6685 | 0.1665 | 0.0312 | -4.015
-13 | -0.6532 | 0.15693 | 0.0263 | -4.1624
-12.5 | -0.6403 | 0.14716 | 0.0213 | -4.351
-12 | -0.6295 | 0.13731 | 0.0163 | -4.5845
-11.5 | -0.6225 | 0.12703 | 0.0112 | -4.9004
-11 | -0.6178 | 0.11693 | 0.0061 | -5.2835
-10.5 | -0.6111 | 0.10795 | 0.0017 | -5.661
-10 | -0.6086 | 0.0986 | -0.0029 | -6.1724
-9.5 | -0.6105 | 0.08889 | -0.0077 | -6.868
-9 | -0.6164 | 0.07861 | -0.0134 | -7.8412
-8.5 | -0.6265 | 0.06701 | -0.0216 | -9.3494
-7.5 | -0.6685 | 0.04407 | -0.0419 | -15.169
-7 | -0.6863 | 0.03609 | -0.04 | -19.0163
-6.5 | -0.689 | 0.02671 | -0.0371 | -25.7956
-6 | -0.6736 | 0.01685 | -0.0332 | -39.9763
-5.5 | -0.6335 | 0.00978 | -0.0294 | -64.7751
-5 | -0.571 | 0.00761 | -0.0266 | -75.0329
-4.5 | -0.502 | 0.00681 | -0.025 | -73.7151
-4 | -0.4325 | 0.00629 | -0.024 | -68.7599
-3.5 | -0.363 | 0.00601 | -0.0235 | -60.3993
-3 | -0.2943 | 0.00576 | -0.0232 | -51.0938
-2.5 | -0.226 | 0.00556 | -0.0231 | -40.6475
-2 | -0.1581 | 0.00539 | -0.0232 | -29.3321
-1.5 | -0.0911 | 0.00501 | -0.0235 | -18.1836
-1 | -0.025 | 0.00446 | -0.024 | -5.6054
-0.5 | 0.041 | 0.00384 | -0.0246 | 10.6771
0 | 0.1079 | 0.00369 | -0.0251 | 29.2412
0.5 | 0.1747 | 0.00377 | -0.0255 | 46.3395
1 | 0.2389 | 0.00434 | -0.0256 | 55.0461
1.5 | 0.3032 | 0.00497 | -0.0257 | 61.006
2 | 0.368 | 0.0056 | -0.0257 | 65.7143
2.5 | 0.4348 | 0.00595 | -0.0256 | 73.0756
3 | 0.5028 | 0.00619 | -0.0254 | 81.2278
3.5 | 0.5713 | 0.00645 | -0.025 | 88.5736
4 | 0.6403 | 0.00677 | -0.0242 | 94.579
4.5 | 0.7094 | 0.00725 | -0.0231 | 97.8483
5 | 0.7784 | 0.00791 | -0.0213 | 98.4071
5.5 | 0.8432 | 0.0093 | -0.0183 | 90.6667
6 | 0.8886 | 0.01417 | -0.0132 | 62.71
6.5 | 0.9067 | 0.02389 | -0.0073 | 37.9531
7 | 0.9094 | 0.03305 | -0.0021 | 27.5159
7.5 | 0.8985 | 0.04096 | 0.0022 | 21.936
8 | 0.86 | 0.04676 | 0.0084 | 18.3918
8.5 | 0.8262 | 0.05571 | 0.005 | 14.8304
9 | 0.7974 | 0.06944 | -0.0064 | 11.4833
9.5 | 0.7875 | 0.08403 | -0.0181 | 9.3717
10 | 0.7807 | 0.09623 | -0.0261 | 8.1129
10.5 | 0.7735 | 0.10896 | -0.034 | 7.0989
11 | 0.7704 | 0.12154 | -0.0415 | 6.3387
11.5 | 0.7726 | 0.13354 | -0.0483 | 5.7855
12 | 0.779 | 0.14519 | -0.0548 | 5.3654
12.5 | 0.7892 | 0.15626 | -0.0609 | 5.0506
13 | 0.8013 | 0.16734 | -0.067 | 4.7885
13.5 | 0.8162 | 0.17778 | -0.0728 | 4.5911
14 | 0.8338 | 0.18765 | -0.0784 | 4.4434
14.5 | 0.8532 | 0.19686 | -0.0838 | 4.334
15 | 0.8712 | 0.20686 | -0.0896 | 4.2115
15.5 | 0.8904 | 0.21693 | -0.0953 | 4.1045
16 | 0.91 | 0.22723 | -0.1011 | 4.0048
16.5 | 0.9302 | 0.23728 | -0.1069 | 3.9203
17.5 | 0.9721 | 0.25679 | -0.1183 | 3.7856
18 | 0.9941 | 0.26623 | -0.1239 | 3.734
18.5 | 1.0172 | 0.27571 | -0.1295 | 3.6894
19 | 1.0391 | 0.28468 | -0.1351 | 3.6501
19.5 | 1.061 | 0.29377 | -0.1408 | 3.6117
20 | 1.0827 | 0.30486 | -0.1471 | 3.5515

## 97. Re 8M Mach 0.00 (1)
BIGFOIL.COM POLAR EXPORT
NACA64-109
NACA64-109 |  |  |  | Cl Max: | 0.885 | at alpha= | 9.5 | deg
JavaFoil+Calcfoil stall+Eppler ext transition |  |  |  | L/D Max: | 119.372 | at alpha= | 7 | deg
Re: | 8000000 |  |  | Cd Min: | 0.00395 | at alpha= | 0 | deg
Mach: | 0 |  |  | Cl=0 at alpha= | -0.88983 | deg
|  |  |  | @ Cl=0.1, Cd= | 0.0039507
|  |  |  | @ Cl=0.4, Cd= | 0.0049132
|  |  |  | @ Cl=0.6, Cd= | 0.10285
alpha (deg) | Cl | Cd | Cm | Cl/Cd
-14 | -0.497 | 0.09498 | -0.005 | -5.238
-13.5 | -0.522 | 0.09 | -0.005 | -5.799
-13 | -0.546 | 0.08377 | -0.005 | -6.516
-12.5 | -0.565 | 0.07879 | -0.006 | -7.172
-12 | -0.578 | 0.07521 | -0.006 | -7.68
-11.5 | -0.588 | 0.07111 | -0.006 | -8.272
-11 | -0.596 | 0.06678 | -0.006 | -8.93
-10.5 | -0.601 | 0.06237 | -0.007 | -9.637
-10 | -0.72 | 0.01186 | -0.013 | -60.717
-9.5 | -0.604 | 0.0516 | -0.008 | -11.712
-9 | -0.728 | 0.00807 | -0.014 | -90.287
-8.5 | -0.713 | 0.00827 | -0.015 | -86.21
-8 | -0.691 | 0.00789 | -0.015 | -87.678
-7.5 | -0.665 | 0.00764 | -0.015 | -86.957
-7 | -0.633 | 0.00733 | -0.016 | -86.335
-6.5 | -0.596 | 0.00705 | -0.016 | -84.43
-6 | -0.554 | 0.00679 | -0.017 | -81.582
-5.5 | -0.509 | 0.00642 | -0.017 | -79.218
-5 | -0.46 | 0.00642 | -0.018 | -71.714
-4.5 | -0.409 | 0.0061 | -0.018 | -67.079
-4 | -0.356 | 0.0059 | -0.018 | -60.253
-3.5 | -0.3 | 0.00579 | -0.019 | -51.872
-3 | -0.244 | 0.00561 | -0.019 | -43.437
-2.5 | -0.186 | 0.00548 | -0.02 | -34.027
-2 | -0.129 | 0.00442 | -0.02 | -29.157
-1.5 | -0.071 | 0.00405 | -0.021 | -17.495
-1 | -0.013 | 0.00398 | -0.021 | -3.195
-0.5 | 0.046 | 0.00396 | -0.021 | 11.502
0 | 0.104 | 0.00395 | -0.022 | 26.322
0.5 | 0.162 | 0.00396 | -0.022 | 40.91
1 | 0.22 | 0.00397 | -0.023 | 55.459
1.5 | 0.278 | 0.00406 | -0.023 | 68.515
2 | 0.335 | 0.00441 | -0.024 | 76.013
2.5 | 0.392 | 0.00477 | -0.024 | 82.185
3 | 0.449 | 0.00579 | -0.024 | 77.463
3.5 | 0.504 | 0.00596 | -0.025 | 84.576
4 | 0.557 | 0.0061 | -0.025 | 91.271
4.5 | 0.608 | 0.00628 | -0.026 | 96.822
5 | 0.656 | 0.00645 | -0.026 | 101.77
5.5 | 0.701 | 0.0066 | -0.027 | 106.229
6 | 0.742 | 0.00682 | -0.027 | 108.77
6.5 | 0.779 | 0.0071 | -0.027 | 109.683
7 | 0.811 | 0.00679 | -0.028 | 119.372
7.5 | 0.837 | 0.00706 | -0.028 | 118.593
8 | 0.858 | 0.00726 | -0.028 | 118.219
8.5 | 0.873 | 0.0076 | -0.029 | 114.887
9 | 0.882 | 0.00794 | -0.029 | 111.17
9.5 | 0.885 | 0.01058 | -0.03 | 83.701
10 | 0.877 | 0.0113 | -0.03 | 77.582
10.5 | 0.774 | 0.0288 | -0.026 | 26.889
11 | 0.689 | 0.06293 | -0.018 | 10.942
11.5 | 0.663 | 0.06899 | -0.017 | 9.613
12 | 0.636 | 0.07462 | -0.017 | 8.527
12.5 | 0.609 | 0.0801 | -0.017 | 7.602
13 | 0.58 | 0.08511 | -0.016 | 6.817
13.5 | 0.551 | 0.09003 | -0.016 | 6.12
14 | 0.522 | 0.0955 | -0.017 | 5.469
14.5 | 0.493 | 0.10285 | -0.016 | 4.793

## 98. Re 8M Mach 0.00 (2)
BIGFOIL.COM POLAR EXPORT
NACA64-109
NACA64-109 |  |  |  | Cl Max: | 1.6409 | at alpha= | 15.5 | deg
XFOIL ncrit=9 |  |  |  | L/D Max: | 116.912 | at alpha= | 8.5 | deg
Re: | 8000000 |  |  | Cd Min: | 0.05885 | at alpha= | -19 | deg
Mach: | 0 |  |  | Cl=0 at alpha= | -0.82003 | deg
|  |  |  | @ Cl=0.1, Cd= | 0.0036978
|  |  |  | @ Cl=0.4, Cd= | 0.0056033
|  |  |  | @ Cl=0.6, Cd= | 0.0063175
alpha (deg) | Cl | Cd | Cm | Cl/Cd
-19 | -1.4518 | 0.05885 | -0.0315 | -24.6695
-18.5 | -1.5001 | 0.04579 | -0.0388 | -32.7604
-18 | -1.5223 | 0.03799 | -0.0414 | -40.0711
-17.5 | -1.525 | 0.03332 | -0.0414 | -45.7683
-17 | -1.5607 | 0.02699 | -0.0379 | -57.8251
-16.5 | -1.5617 | 0.02456 | -0.0329 | -63.5871
-16 | -1.556 | 0.02215 | -0.0274 | -70.2483
-15.5 | -1.5275 | 0.02033 | -0.025 | -75.1353
-15 | -1.4909 | 0.01898 | -0.0233 | -78.5511
-14.5 | -1.4505 | 0.01778 | -0.0221 | -81.5804
-14 | -1.4083 | 0.0166 | -0.021 | -84.8373
-13.5 | -1.362 | 0.01582 | -0.0203 | -86.0936
-13 | -1.3154 | 0.01492 | -0.0196 | -88.1635
-12.5 | -1.268 | 0.01403 | -0.0191 | -90.3778
-12 | -1.2193 | 0.01322 | -0.0186 | -92.2315
-11 | -1.1205 | 0.0115 | -0.0178 | -97.4348
-10.5 | -1.0708 | 0.0105 | -0.0173 | -101.981
-10 | -1.0198 | 0.00969 | -0.017 | -105.2425
-9.5 | -0.9598 | 0.00901 | -0.0186 | -106.5261
-9 | -0.9101 | 0.00863 | -0.0177 | -105.4577
-8.5 | -0.8576 | 0.00831 | -0.0173 | -103.201
-8 | -0.8036 | 0.00802 | -0.0173 | -100.1995
-7.5 | -0.7492 | 0.00774 | -0.0174 | -96.7959
-7 | -0.6951 | 0.0072 | -0.0173 | -96.5417
-6.5 | -0.6401 | 0.00684 | -0.0174 | -93.5819
-6 | -0.5847 | 0.00655 | -0.0176 | -89.2672
-5.5 | -0.5287 | 0.00634 | -0.0179 | -83.3912
-5 | -0.4727 | 0.00608 | -0.0181 | -77.7467
-4.5 | -0.4165 | 0.00586 | -0.0183 | -71.0751
-4 | -0.3601 | 0.00567 | -0.0186 | -63.5097
-3.5 | -0.3034 | 0.00552 | -0.019 | -54.9638
-3 | -0.2467 | 0.00535 | -0.0193 | -46.1121
-2.5 | -0.1899 | 0.00521 | -0.0196 | -36.4491
-2 | -0.1331 | 0.00501 | -0.02 | -26.5669
-0.5 | 0.0361 | 0.00388 | -0.0214 | 9.3041
0 | 0.0926 | 0.00369 | -0.0219 | 25.0949
0.5 | 0.1492 | 0.00375 | -0.0223 | 39.7867
1 | 0.204 | 0.00432 | -0.0226 | 47.2222
1.5 | 0.2597 | 0.00469 | -0.0229 | 55.3731
2 | 0.3151 | 0.00515 | -0.0231 | 61.1845
2.5 | 0.371 | 0.00549 | -0.0234 | 67.5774
3 | 0.4273 | 0.00571 | -0.0236 | 74.8336
3.5 | 0.4838 | 0.00589 | -0.0239 | 82.1392
4 | 0.5401 | 0.00607 | -0.0242 | 88.9786
4.5 | 0.5961 | 0.0063 | -0.0244 | 94.619
5 | 0.6519 | 0.00655 | -0.0246 | 99.5267
5.5 | 0.7075 | 0.00681 | -0.0248 | 103.8913
6 | 0.763 | 0.00706 | -0.0249 | 108.0737
6.5 | 0.8179 | 0.0074 | -0.025 | 110.527
7 | 0.8721 | 0.00784 | -0.025 | 111.2372
7.5 | 0.9266 | 0.00813 | -0.025 | 113.9729
8 | 0.9807 | 0.00845 | -0.025 | 116.0592
8.5 | 1.0335 | 0.00884 | -0.0248 | 116.9118
9 | 1.0823 | 0.00932 | -0.0237 | 116.1266
9.5 | 1.1323 | 0.00998 | -0.0229 | 113.4569
10.5 | 1.2353 | 0.01127 | -0.0224 | 109.6096
11 | 1.2865 | 0.01185 | -0.0221 | 108.5654
11.5 | 1.3369 | 0.01249 | -0.0218 | 107.0376
12 | 1.386 | 0.01322 | -0.0213 | 104.8411
12.5 | 1.4335 | 0.01411 | -0.0206 | 101.5946
13 | 1.4783 | 0.01528 | -0.0196 | 96.7474
13.5 | 1.5209 | 0.01658 | -0.0183 | 91.731
14 | 1.5602 | 0.01812 | -0.0166 | 86.1038
14.5 | 1.5959 | 0.01982 | -0.0146 | 80.5197
15 | 1.624 | 0.02199 | -0.0118 | 73.8518
15.5 | 1.6409 | 0.02451 | -0.0076 | 66.9482
16 | 1.6308 | 0.02732 | 0 | 59.6925
16.5 | 1.617 | 0.03143 | 0.005 | 51.4477
17 | 1.6014 | 0.03671 | 0.0075 | 43.623
17.5 | 1.6022 | 0.04121 | 0.0079 | 38.8789
18 | 1.5704 | 0.05041 | 0.0058 | 31.1525
18.5 | 1.5643 | 0.05745 | 0.0028 | 27.2289

## 99. Re 8M Mach 0.10 (1)
BIGFOIL.COM POLAR EXPORT
NACA64-109
NACA64-109 |  |  |  | Cl Max: | 0.874 | at alpha= | 9 | deg
JavaFoil+Calcfoil stall+Eppler ext transition |  |  |  | L/D Max: | 119.22 | at alpha= | 7 | deg
Re: | 8000000 |  |  | Cd Min: | 0.00395 | at alpha= | 0 | deg
Mach: | 0.1 |  |  | Cl=0 at alpha= | -0.88983 | deg
|  |  |  | @ Cl=0.1, Cd= | 0.0039514
|  |  |  | @ Cl=0.4, Cd= | 0.0048763
|  |  |  | @ Cl=0.6, Cd= | 0.09783
alpha (deg) | Cl | Cd | Cm | Cl/Cd
-14 | -0.46 | 0.09471 | -0.005 | -4.855
-13.5 | -0.487 | 0.0901 | -0.005 | -5.409
-13 | -0.515 | 0.08448 | -0.005 | -6.095
-12.5 | -0.537 | 0.08121 | -0.006 | -6.613
-12 | -0.554 | 0.07528 | -0.006 | -7.36
-11.5 | -0.568 | 0.0721 | -0.006 | -7.874
-11 | -0.579 | 0.06737 | -0.006 | -8.594
-10.5 | -0.587 | 0.06303 | -0.007 | -9.312
-10 | -0.603 | 0.05091 | -0.009 | -11.846
-9.5 | -0.592 | 0.05434 | -0.008 | -10.896
-9 | -0.721 | 0.00821 | -0.014 | -87.755
-8.5 | -0.708 | 0.00837 | -0.015 | -84.631
-8 | -0.689 | 0.00788 | -0.015 | -87.451
-7.5 | -0.664 | 0.00768 | -0.015 | -86.367
-7 | -0.633 | 0.00736 | -0.016 | -85.987
-6.5 | -0.597 | 0.00709 | -0.016 | -84.078
-6 | -0.556 | 0.00683 | -0.017 | -81.317
-5.5 | -0.511 | 0.00646 | -0.017 | -79.065
-5 | -0.462 | 0.00645 | -0.018 | -71.633
-4.5 | -0.411 | 0.00608 | -0.018 | -67.55
-4 | -0.357 | 0.0059 | -0.019 | -60.572
-3.5 | -0.302 | 0.00577 | -0.019 | -52.29
-3 | -0.245 | 0.00564 | -0.019 | -43.432
-2.5 | -0.187 | 0.00546 | -0.02 | -34.333
-2 | -0.129 | 0.0044 | -0.02 | -29.444
-1.5 | -0.071 | 0.00403 | -0.021 | -17.658
-1 | -0.013 | 0.00396 | -0.021 | -3.226
-0.5 | 0.046 | 0.00397 | -0.022 | 11.545
0 | 0.104 | 0.00395 | -0.022 | 26.419
0.5 | 0.163 | 0.00395 | -0.022 | 41.3
1 | 0.221 | 0.00398 | -0.023 | 55.554
1.5 | 0.279 | 0.00404 | -0.023 | 69.137
2 | 0.337 | 0.00446 | -0.024 | 75.627
2.5 | 0.394 | 0.00477 | -0.024 | 82.633
3 | 0.451 | 0.00578 | -0.025 | 78.023
3.5 | 0.506 | 0.00594 | -0.025 | 85.224
4 | 0.559 | 0.0061 | -0.025 | 91.656
4.5 | 0.611 | 0.00627 | -0.026 | 97.335
5 | 0.659 | 0.00645 | -0.026 | 102.094
5.5 | 0.703 | 0.00668 | -0.027 | 105.322
6 | 0.744 | 0.00691 | -0.027 | 107.619
6.5 | 0.78 | 0.0072 | -0.027 | 108.362
7 | 0.811 | 0.0068 | -0.028 | 119.22
7.5 | 0.836 | 0.00706 | -0.028 | 118.355
8 | 0.855 | 0.00733 | -0.029 | 116.556
8.5 | 0.868 | 0.00767 | -0.029 | 113.089
9 | 0.874 | 0.01022 | -0.029 | 85.455
9.5 | 0.873 | 0.01074 | -0.03 | 81.294
10 | 0.856 | 0.01179 | -0.03 | 72.574
10.5 | 0.693 | 0.05827 | -0.019 | 11.887
11 | 0.666 | 0.06479 | -0.018 | 10.274
11.5 | 0.637 | 0.07095 | -0.017 | 8.971
12 | 0.607 | 0.07564 | -0.016 | 8.024
12.5 | 0.575 | 0.08094 | -0.016 | 7.109
13 | 0.543 | 0.08621 | -0.016 | 6.3
13.5 | 0.51 | 0.09222 | -0.016 | 5.535
14 | 0.478 | 0.09783 | -0.016 | 4.886

## 100. Re 8M Mach 0.10 (2)
BIGFOIL.COM POLAR EXPORT
NACA64-109
NACA64-109 |  |  |  | Cl Max: | 1.5992 | at alpha= | 15 | deg
XFOIL ncrit=9 |  |  |  | L/D Max: | 115.913 | at alpha= | 8.5 | deg
Re: | 8000000 |  |  | Cd Min: | 0.25225 | at alpha= | -20 | deg
Mach: | 0.1 |  |  | Cl=0 at alpha= | -0.82011 | deg
|  |  |  | @ Cl=0.1, Cd= | 0.0036973
|  |  |  | @ Cl=0.4, Cd= | 0.0056096
|  |  |  | @ Cl=0.6, Cd= | 0.0063209
alpha (deg) | Cl | Cd | Cm | Cl/Cd
-20 | -0.8327 | 0.25225 | 0.0771 | -3.3011
-18.5 | -1.3135 | 0.0804 | -0.0178 | -16.3371
-18 | -1.3892 | 0.05821 | -0.0337 | -23.8653
-17.5 | -1.4126 | 0.04826 | -0.0397 | -29.2706
-17 | -1.4762 | 0.03584 | -0.044 | -41.1886
-16.5 | -1.4887 | 0.03076 | -0.0428 | -48.3973
-16 | -1.5064 | 0.02655 | -0.0381 | -56.7382
-15.5 | -1.5162 | 0.0234 | -0.0311 | -64.7949
-15 | -1.4908 | 0.02119 | -0.0281 | -70.3539
-14.5 | -1.4562 | 0.01942 | -0.026 | -74.9846
-14 | -1.417 | 0.01785 | -0.0243 | -79.3838
-13.5 | -1.3723 | 0.01676 | -0.0231 | -81.8795
-13 | -1.3262 | 0.01568 | -0.0221 | -84.5791
-12.5 | -1.2788 | 0.01464 | -0.0212 | -87.3497
-12 | -1.2297 | 0.01374 | -0.0205 | -89.4978
-11.5 | -1.1786 | 0.01308 | -0.02 | -90.107
-11 | -1.1273 | 0.01238 | -0.0195 | -91.0582
-10.5 | -1.0791 | 0.01096 | -0.0187 | -98.458
-10 | -1.028 | 0.01 | -0.0181 | -102.8
-9.5 | -0.9676 | 0.00923 | -0.0195 | -104.8321
-9 | -0.9174 | 0.00877 | -0.0185 | -104.6066
-8.5 | -0.8644 | 0.0084 | -0.018 | -102.9048
-8 | -0.8099 | 0.00808 | -0.0179 | -100.2351
-7.5 | -0.7548 | 0.00781 | -0.0178 | -96.6453
-7 | -0.7001 | 0.00728 | -0.0177 | -96.1676
-6.5 | -0.6446 | 0.00689 | -0.0178 | -93.5559
-6 | -0.5887 | 0.00658 | -0.0179 | -89.4681
-5.5 | -0.5323 | 0.00636 | -0.0181 | -83.695
-5 | -0.4758 | 0.0061 | -0.0183 | -78
-4.5 | -0.4192 | 0.00588 | -0.0185 | -71.2925
-4 | -0.3623 | 0.00568 | -0.0188 | -63.7852
-3.5 | -0.3053 | 0.00552 | -0.0191 | -55.308
-3 | -0.2482 | 0.00536 | -0.0194 | -46.306
-2.5 | -0.191 | 0.00522 | -0.0197 | -36.59
-2 | -0.1339 | 0.00502 | -0.0201 | -26.6733
-1.5 | -0.0772 | 0.0047 | -0.0205 | -16.4255
-1 | -0.0204 | 0.00434 | -0.021 | -4.7005
-0.5 | 0.0363 | 0.00388 | -0.0215 | 9.3557
0 | 0.0931 | 0.00369 | -0.022 | 25.2304
0.5 | 0.1501 | 0.00375 | -0.0224 | 40.0267
1 | 0.2051 | 0.00432 | -0.0227 | 47.4769
1.5 | 0.2611 | 0.0047 | -0.023 | 55.5532
2 | 0.3168 | 0.00516 | -0.0232 | 61.3953
2.5 | 0.3731 | 0.00551 | -0.0234 | 67.7132
3 | 0.4298 | 0.00572 | -0.0237 | 75.1399
3.5 | 0.4866 | 0.00591 | -0.024 | 82.335
4 | 0.5433 | 0.00608 | -0.0242 | 89.3586
4.5 | 0.5998 | 0.00632 | -0.0244 | 94.9051
5 | 0.656 | 0.00657 | -0.0246 | 99.8478
5.5 | 0.712 | 0.00684 | -0.0247 | 104.0936
6 | 0.768 | 0.0071 | -0.0248 | 108.169
6.5 | 0.8233 | 0.00746 | -0.0248 | 110.3619
7 | 0.8781 | 0.00789 | -0.0247 | 111.2928
7.5 | 0.9332 | 0.00819 | -0.0247 | 113.9438
8 | 0.9877 | 0.00854 | -0.0246 | 115.6557
8.5 | 1.0409 | 0.00898 | -0.0242 | 115.9131
9 | 1.0901 | 0.00951 | -0.023 | 114.6267
9.5 | 1.1399 | 0.01033 | -0.022 | 110.3485
10 | 1.1928 | 0.01091 | -0.0217 | 109.3309
10.5 | 1.2453 | 0.0115 | -0.0213 | 108.287
11 | 1.297 | 0.01214 | -0.0209 | 106.8369
11.5 | 1.3476 | 0.01289 | -0.0203 | 104.5462
12 | 1.3963 | 0.01384 | -0.0194 | 100.8887
12.5 | 1.4431 | 0.01496 | -0.0183 | 96.4639
13 | 1.4868 | 0.01639 | -0.0168 | 90.7138
13.5 | 1.5276 | 0.018 | -0.0151 | 84.8667
14 | 1.5625 | 0.02006 | -0.0127 | 77.8913
14.5 | 1.5906 | 0.02244 | -0.0096 | 70.8824
15 | 1.5992 | 0.02571 | -0.0043 | 62.2015
15.5 | 1.5794 | 0.02932 | 0.0039 | 53.8677
16 | 1.5519 | 0.03497 | 0.0084 | 44.378
16.5 | 1.5312 | 0.04141 | 0.0095 | 36.9766
17 | 1.4979 | 0.05078 | 0.0072 | 29.4978
17.5 | 1.4773 | 0.06018 | 0.0028 | 24.548

## 101. Re 8M Mach 0.25 (1)
BIGFOIL.COM POLAR EXPORT
NACA64-109
NACA64-109 |  |  |  | Cl Max: | 0.822 | at alpha= | 8 | deg
JavaFoil+Calcfoil stall+Eppler ext transition |  |  |  | L/D Max: | 114.892 | at alpha= | 6.5 | deg
Re: | 8000000 |  |  | Cd Min: | 0.00394 | at alpha= | 0 | deg
Mach: | 0.25 |  |  | Cl=0 at alpha= | -0.89167 | deg
|  |  |  | @ Cl=0.1, Cd= | 0.0039423
|  |  |  | @ Cl=0.4, Cd= | 0.09031
|  |  |  | @ Cl=0.6, Cd= | 0.09031
alpha (deg) | Cl | Cd | Cm | Cl/Cd
-13 | -0.216 | 0.08738 | -0.006 | -2.468
-12.5 | -0.284 | 0.08113 | -0.006 | -3.504
-12 | -0.338 | 0.07733 | -0.006 | -4.373
-11.5 | -0.386 | 0.07305 | -0.006 | -5.29
-11 | -0.429 | 0.06923 | -0.006 | -6.2
-10.5 | -0.466 | 0.06489 | -0.007 | -7.183
-10 | -0.495 | 0.06233 | -0.007 | -7.947
-9.5 | -0.518 | 0.0572 | -0.007 | -9.062
-9 | -0.535 | 0.05184 | -0.008 | -10.326
-8.5 | -0.662 | 0.00949 | -0.015 | -69.76
-8 | -0.663 | 0.00833 | -0.015 | -79.609
-7.5 | -0.65 | 0.00795 | -0.016 | -81.82
-7 | -0.629 | 0.00757 | -0.016 | -83.061
-6.5 | -0.599 | 0.00724 | -0.017 | -82.749
-6 | -0.562 | 0.00681 | -0.017 | -82.564
-5.5 | -0.519 | 0.00657 | -0.018 | -79.012
-5 | -0.472 | 0.00637 | -0.018 | -74.037
-4.5 | -0.421 | 0.00617 | -0.019 | -68.165
-4 | -0.366 | 0.00598 | -0.019 | -61.29
-3.5 | -0.31 | 0.00579 | -0.02 | -53.452
-3 | -0.251 | 0.00567 | -0.02 | -44.35
-2.5 | -0.192 | 0.00553 | -0.02 | -34.811
-2 | -0.133 | 0.00442 | -0.021 | -30.071
-1.5 | -0.073 | 0.00405 | -0.021 | -18.087
-1 | -0.013 | 0.00397 | -0.022 | -3.305
-0.5 | 0.047 | 0.00396 | -0.022 | 11.897
0 | 0.107 | 0.00394 | -0.023 | 27.191
0.5 | 0.167 | 0.00397 | -0.023 | 42.225
1 | 0.227 | 0.00398 | -0.024 | 57.141
1.5 | 0.287 | 0.00404 | -0.024 | 71.043
2 | 0.346 | 0.00445 | -0.024 | 77.78
2.5 | 0.405 | 0.00571 | -0.025 | 70.952
3 | 0.463 | 0.00584 | -0.025 | 79.188
3.5 | 0.519 | 0.00602 | -0.026 | 86.206
4 | 0.573 | 0.00619 | -0.026 | 92.616
4.5 | 0.624 | 0.00636 | -0.027 | 98.195
5 | 0.672 | 0.0066 | -0.027 | 101.827
5.5 | 0.715 | 0.00682 | -0.027 | 104.799
6 | 0.752 | 0.00709 | -0.028 | 106.096
6.5 | 0.782 | 0.00681 | -0.028 | 114.892
7 | 0.805 | 0.00705 | -0.029 | 114.044
7.5 | 0.818 | 0.00734 | -0.029 | 111.415
8 | 0.822 | 0.00766 | -0.029 | 107.268
8.5 | 0.811 | 0.01053 | -0.03 | 77.028
9 | 0.65 | 0.05293 | -0.017 | 12.283
9.5 | 0.629 | 0.05572 | -0.017 | 11.287
10 | 0.592 | 0.06147 | -0.016 | 9.627
10.5 | 0.54 | 0.06573 | -0.016 | 8.208
11 | 0.479 | 0.07174 | -0.015 | 6.677
11.5 | 0.412 | 0.07787 | -0.015 | 5.291
12 | 0.34 | 0.08191 | -0.016 | 4.147
12.5 | 0.26 | 0.08582 | -0.016 | 3.025
13 | 0.157 | 0.09031 | -0.016 | 1.736

## 102. Re 8M Mach 0.25 (2)
BIGFOIL.COM POLAR EXPORT
NACA64-109
NACA64-109 |  |  |  | Cl Max: | 1.3344 | at alpha= | 11.5 | deg
XFOIL ncrit=9 |  |  |  | L/D Max: | 111.951 | at alpha= | 7.5 | deg
Re: | 8000000 |  |  | Cd Min: | 0.20886 | at alpha= | 16.5 | deg
Mach: | 0.25 |  |  | Cl=0 at alpha= | -0.81896 | deg
|  |  |  | @ Cl=0.1, Cd= | 0.0036849
|  |  |  | @ Cl=0.4, Cd= | 0.0056327
|  |  |  | @ Cl=0.6, Cd= | 0.0063425
alpha (deg) | Cl | Cd | Cm | Cl/Cd
-16 | -0.722 | 0.19127 | 0.0437 | -3.7748
-15.5 | -0.7088 | 0.18244 | 0.0391 | -3.8851
-15 | -0.6944 | 0.17452 | 0.0347 | -3.9789
-14.5 | -0.6828 | 0.16552 | 0.0302 | -4.1252
-14 | -0.7082 | 0.14426 | 0.0209 | -4.9092
-13.5 | -0.7793 | 0.11538 | 0.0059 | -6.7542
-13 | -0.8 | 0.1017 | -0.0018 | -7.8663
-12.5 | -0.9842 | 0.05251 | -0.0399 | -18.7431
-12 | -1.0341 | 0.04282 | -0.0431 | -24.1499
-11.5 | -1.086 | 0.03525 | -0.0371 | -30.8085
-11 | -1.133 | 0.02205 | -0.0316 | -51.3832
-10.5 | -1.1069 | 0.01687 | -0.0285 | -65.6135
-10 | -1.0608 | 0.01437 | -0.0264 | -73.8205
-9.5 | -1.0094 | 0.01135 | -0.0255 | -88.9339
-9 | -0.9562 | 0.01019 | -0.0238 | -93.8371
-8.5 | -0.9014 | 0.00936 | -0.0224 | -96.3034
-8 | -0.8444 | 0.0087 | -0.0214 | -97.0575
-7.5 | -0.7863 | 0.00821 | -0.0208 | -95.7734
-7 | -0.7276 | 0.00782 | -0.0203 | -93.0435
-6.5 | -0.6699 | 0.0072 | -0.0198 | -93.0417
-6 | -0.6112 | 0.0068 | -0.0196 | -89.8824
-5.5 | -0.5523 | 0.00649 | -0.0195 | -85.1002
-5 | -0.4931 | 0.00627 | -0.0195 | -78.6443
-4.5 | -0.4341 | 0.00596 | -0.0195 | -72.8356
-4 | -0.3749 | 0.00578 | -0.0196 | -64.8616
-3.5 | -0.3158 | 0.00557 | -0.0198 | -56.6966
-3 | -0.2566 | 0.00542 | -0.0201 | -47.3432
-2.5 | -0.1974 | 0.00527 | -0.0203 | -37.4573
-2 | -0.1383 | 0.00507 | -0.0207 | -27.2781
-1.5 | -0.0797 | 0.00475 | -0.021 | -16.7789
-1 | -0.0212 | 0.00436 | -0.0215 | -4.8624
0 | 0.0959 | 0.00368 | -0.0226 | 26.0598
0.5 | 0.1546 | 0.00375 | -0.023 | 41.2267
1 | 0.2112 | 0.00433 | -0.0232 | 48.776
2 | 0.3264 | 0.00522 | -0.0237 | 62.5287
2.5 | 0.3845 | 0.00558 | -0.0239 | 68.9068
3 | 0.4433 | 0.00578 | -0.0241 | 76.6955
3.5 | 0.5022 | 0.00598 | -0.0243 | 83.9799
4 | 0.561 | 0.00619 | -0.0244 | 90.63
4.5 | 0.6198 | 0.00642 | -0.0244 | 96.5421
5 | 0.6783 | 0.00674 | -0.0244 | 100.638
5.5 | 0.7371 | 0.00699 | -0.0243 | 105.4506
6 | 0.7955 | 0.00734 | -0.0241 | 108.3787
6.5 | 0.8531 | 0.00786 | -0.0236 | 108.5369
7 | 0.9116 | 0.0082 | -0.0232 | 111.1707
7.5 | 0.9695 | 0.00866 | -0.0226 | 111.9515
8 | 1.0266 | 0.00924 | -0.0218 | 111.1039
8.5 | 1.0818 | 0.01006 | -0.0205 | 107.5348
9 | 1.131 | 0.01104 | -0.018 | 102.4457
9.5 | 1.1863 | 0.01185 | -0.0166 | 100.1097
10 | 1.2392 | 0.01323 | -0.0148 | 93.6659
10.5 | 1.2868 | 0.01538 | -0.0125 | 83.6671
11 | 1.3245 | 0.01877 | -0.0092 | 70.5647
11.5 | 1.3344 | 0.02528 | -0.0042 | 52.7848
12 | 1.2807 | 0.03616 | 0.0046 | 35.4176
12.5 | 1.2445 | 0.0418 | 0.0109 | 29.7727
13 | 1.1857 | 0.05239 | 0.0099 | 22.6322
13.5 | 1.1535 | 0.06299 | 0.0042 | 18.3124
14 | 1.1141 | 0.07841 | -0.0074 | 14.2086
14.5 | 1.0504 | 0.10749 | -0.0275 | 9.7721
15 | 0.9806 | 0.13471 | -0.0453 | 7.2793
15.5 | 0.8459 | 0.19045 | -0.0756 | 4.4416
16 | 0.8607 | 0.19876 | -0.0805 | 4.3303
16.5 | 0.8721 | 0.20886 | -0.086 | 4.1755

## 103. Re 8M Mach 0.50 (1)
BIGFOIL.COM POLAR EXPORT
NACA64-109
NACA64-109 |  |  |  | Cl Max: | 1.093 | at alpha= | 20 | deg
JavaFoil+Calcfoil stall+Eppler ext transition |  |  |  | L/D Max: | 106.066 | at alpha= | 4.5 | deg
Re: | 8000000 |  |  | Cd Min: | 0.00393 | at alpha= | -0.5 | deg
Mach: | 0.5 |  |  | Cl=0 at alpha= | -0.88971 | deg
|  |  |  | @ Cl=0.1, Cd= | 0.003951
|  |  |  | @ Cl=0.4, Cd= | 0.0048814
|  |  |  | @ Cl=0.6, Cd= | 0.067339
alpha (deg) | Cl | Cd | Cm | Cl/Cd
-20 | -1.013 | 0.14927 | -0.003 | -6.789
-19.5 | -0.989 | 0.15288 | -0.004 | -6.472
-19 | -0.967 | 0.13876 | -0.004 | -6.965
-18.5 | -0.937 | 0.13586 | -0.004 | -6.895
-18 | -0.908 | 0.13315 | -0.004 | -6.821
-17.5 | -0.882 | 0.12678 | -0.005 | -6.956
-17 | -0.856 | 0.12174 | -0.005 | -7.032
-16.5 | -0.832 | 0.12023 | -0.005 | -6.921
-16 | -0.804 | 0.1155 | -0.005 | -6.962
-15.5 | -0.778 | 0.10833 | -0.006 | -7.183
-15 | -0.753 | 0.10023 | -0.006 | -7.509
-14.5 | -0.728 | 0.09253 | -0.006 | -7.869
-14 | -0.698 | 0.10051 | -0.006 | -6.944
-13.5 | -0.672 | 0.09284 | -0.006 | -7.234
-13 | -0.647 | 0.08452 | -0.007 | -7.654
-12.5 | -0.623 | 0.07698 | -0.007 | -8.087
-12 | -0.602 | 0.06762 | -0.008 | -8.898
-11.5 | -0.565 | 0.0786 | -0.007 | -7.192
-11 | -0.538 | 0.07395 | -0.007 | -7.277
-10.5 | -0.513 | 0.06593 | -0.008 | -7.782
-10 | -0.492 | 0.05665 | -0.009 | -8.687
-9.5 | -0.555 | 0.01226 | -0.015 | -45.286
-9 | -0.531 | 0.01073 | -0.016 | -49.534
-8.5 | -0.405 | 0.05626 | -0.008 | -7.198
-8 | -0.379 | 0.05045 | -0.009 | -7.517
-7.5 | -0.355 | 0.0452 | -0.01 | -7.844
-7 | -0.403 | 0.0079 | -0.018 | -51.089
-6.5 | -0.299 | 0.0429 | -0.009 | -6.972
-6 | -0.273 | 0.04001 | -0.009 | -6.812
-5.5 | -0.41 | 0.03625 | -0.011 | -11.297
-5 | -0.495 | 0.00694 | -0.02 | -71.333
-4.5 | -0.456 | 0.00658 | -0.021 | -69.25
-4 | -0.403 | 0.00628 | -0.021 | -64.218
-3.5 | -0.343 | 0.00605 | -0.022 | -56.732
-3 | -0.28 | 0.00582 | -0.022 | -48.062
-2.5 | -0.215 | 0.00561 | -0.023 | -38.235
-2 | -0.148 | 0.00453 | -0.023 | -32.804
-1.5 | -0.082 | 0.00403 | -0.024 | -20.258
-1 | -0.015 | 0.00396 | -0.024 | -3.699
-0.5 | 0.053 | 0.00393 | -0.025 | 13.394
0 | 0.12 | 0.00396 | -0.025 | 30.29
0.5 | 0.187 | 0.00397 | -0.026 | 47.181
1 | 0.254 | 0.00397 | -0.026 | 63.934
1.5 | 0.32 | 0.00405 | -0.027 | 79.055
2 | 0.386 | 0.00461 | -0.027 | 83.876
2.5 | 0.451 | 0.00587 | -0.028 | 76.823
3 | 0.515 | 0.00608 | -0.028 | 84.645
3.5 | 0.575 | 0.00633 | -0.029 | 90.874
4 | 0.629 | 0.00658 | -0.029 | 95.651
4.5 | 0.673 | 0.00634 | -0.03 | 106.066
5 | 0.697 | 0.00669 | -0.03 | 104.275
5.5 | 0.676 | 0.00705 | -0.031 | 95.84
6 | 0.452 | 0.00922 | -0.031 | 49.022
6.5 | 0.391 | 0.04328 | -0.015 | 9.04
7 | 0.517 | 0.0101 | -0.032 | 51.144
7.5 | 0.449 | 0.04456 | -0.019 | 10.067
8 | 0.47 | 0.05149 | -0.016 | 9.126
8.5 | 0.495 | 0.05693 | -0.016 | 8.696
9 | 0.643 | 0.01201 | -0.034 | 53.517
9.5 | 0.669 | 0.01324 | -0.034 | 50.52
10 | 0.582 | 0.05832 | -0.021 | 9.976
10.5 | 0.601 | 0.06784 | -0.019 | 8.862
11 | 0.625 | 0.07788 | -0.018 | 8.027
11.5 | 0.768 | 0.01952 | -0.034 | 39.326
12 | 0.69 | 0.06889 | -0.024 | 10.023
12.5 | 0.708 | 0.08069 | -0.021 | 8.768
13 | 0.73 | 0.09057 | -0.02 | 8.056
13.5 | 0.756 | 0.09852 | -0.02 | 7.672
14 | 0.785 | 0.09088 | -0.022 | 8.635
14.5 | 0.808 | 0.09861 | -0.022 | 8.195
15 | 0.833 | 0.1068 | -0.022 | 7.798
15.5 | 0.86 | 0.11286 | -0.022 | 7.618
16 | 0.885 | 0.12105 | -0.023 | 7.315
16.5 | 0.908 | 0.11865 | -0.022 | 7.656
17 | 0.935 | 0.12237 | -0.023 | 7.638
17.5 | 0.963 | 0.12644 | -0.024 | 7.62
18 | 0.992 | 0.13128 | -0.025 | 7.553
18.5 | 1.011 | 0.13548 | -0.024 | 7.46
19 | 1.036 | 0.13885 | -0.025 | 7.459
19.5 | 1.062 | 0.14387 | -0.025 | 7.383
20 | 1.093 | 0.1455 | -0.027 | 7.51

## 104. Re 8M Mach 0.50 (2)
BIGFOIL.COM POLAR EXPORT
NACA64-109
NACA64-109 |  |  |  | Cl Max: | 1.0617 | at alpha= | 19.5 | deg
XFOIL ncrit=9 |  |  |  | L/D Max: | 102.026 | at alpha= | 5 | deg
Re: | 8000000 |  |  | Cd Min: | 0.29311 | at alpha= | 19.5 | deg
Mach: | 0.5 |  |  | Cl=0 at alpha= | -99 | deg
|  |  |  | @ Cl=0.1, Cd= | 0.00368
|  |  |  | @ Cl=0.4, Cd= | 0.0056708
|  |  |  | @ Cl=0.6, Cd= | 0.0064401
alpha (deg) | Cl | Cd | Cm | Cl/Cd
0 | 0.108 | 0.00368 | -0.0251 | 29.3478
0.5 | 0.1747 | 0.00376 | -0.0255 | 46.4628
1 | 0.2385 | 0.00442 | -0.0257 | 53.9593
1.5 | 0.3033 | 0.00498 | -0.0258 | 60.9036
2 | 0.3685 | 0.00553 | -0.0257 | 66.6365
2.5 | 0.4356 | 0.00583 | -0.0257 | 74.717
3 | 0.5037 | 0.00607 | -0.0255 | 82.9819
3.5 | 0.5723 | 0.00632 | -0.0251 | 90.5538
4 | 0.6415 | 0.00662 | -0.0244 | 96.9033
4.5 | 0.711 | 0.00705 | -0.0233 | 100.8511
5 | 0.7805 | 0.00765 | -0.0216 | 102.0261
5.5 | 0.8469 | 0.00887 | -0.0188 | 95.4791
6 | 0.8925 | 0.01363 | -0.0135 | 65.4806
6.5 | 0.9112 | 0.02329 | -0.0076 | 39.1241
7 | 0.9162 | 0.03227 | -0.0025 | 28.3917
7.5 | 0.9072 | 0.04021 | 0.0018 | 22.5616
8 | 0.8696 | 0.04598 | 0.0084 | 18.9126
8.5 | 0.8347 | 0.05461 | 0.0058 | 15.2847
9 | 0.8058 | 0.06748 | -0.0046 | 11.9413
9.5 | 0.7951 | 0.08243 | -0.0169 | 9.6458
10 | 0.78 | 0.0964 | -0.0263 | 8.0913
10.5 | 0.7751 | 0.10864 | -0.0338 | 7.1346
11 | 0.7747 | 0.12051 | -0.0409 | 6.4285
11.5 | 0.7756 | 0.1328 | -0.048 | 5.8404
12 | 0.7808 | 0.14482 | -0.0547 | 5.3915
12.5 | 0.7905 | 0.15602 | -0.0609 | 5.0667
13 | 0.8024 | 0.16719 | -0.0671 | 4.7993
13.5 | 0.8177 | 0.17746 | -0.0728 | 4.6078
14 | 0.8354 | 0.18715 | -0.0784 | 4.4638
14.5 | 0.8548 | 0.19634 | -0.0838 | 4.3537
15 | 0.8727 | 0.2064 | -0.0896 | 4.2282
15.5 | 0.8915 | 0.21677 | -0.0954 | 4.1127
16 | 0.9109 | 0.22722 | -0.1012 | 4.0089
16.5 | 0.9312 | 0.23721 | -0.1069 | 3.9256
17 | 0.9523 | 0.24698 | -0.1126 | 3.8558
17.5 | 0.9739 | 0.25665 | -0.1183 | 3.7947
18 | 0.9956 | 0.26628 | -0.124 | 3.7389
18.5 | 1.0178 | 0.27579 | -0.1297 | 3.6905
19 | 1.0398 | 0.2844 | -0.1352 | 3.6561
19.5 | 1.0617 | 0.29311 | -0.1409 | 3.6222

## 105. Re 10M Mach 0.00 (1)
BIGFOIL.COM POLAR EXPORT
NACA64-109
NACA64-109 |  |  |  | Cl Max: | 0.886 | at alpha= | 9.5 | deg
JavaFoil+Calcfoil stall+Eppler ext transition |  |  |  | L/D Max: | 122.146 | at alpha= | 7.5 | deg
Re: | 10000000 |  |  | Cd Min: | 0.00388 | at alpha= | 0 | deg
Mach: | 0 |  |  | Cl=0 at alpha= | -0.88983 | deg
|  |  |  | @ Cl=0.1, Cd= | 0.0038828
|  |  |  | @ Cl=0.4, Cd= | 0.0054867
|  |  |  | @ Cl=0.6, Cd= | 0.10128
alpha (deg) | Cl | Cd | Cm | Cl/Cd
-15 | -0.449 | 0.10304 | -0.005 | -4.358
-14.5 | -0.473 | 0.09841 | -0.005 | -4.808
-14 | -0.498 | 0.0934 | -0.005 | -5.329
-13.5 | -0.522 | 0.08828 | -0.005 | -5.918
-13 | -0.546 | 0.08269 | -0.006 | -6.609
-12.5 | -0.566 | 0.07779 | -0.006 | -7.273
-12 | -0.579 | 0.07388 | -0.006 | -7.832
-11.5 | -0.589 | 0.06974 | -0.006 | -8.449
-11 | -0.597 | 0.06547 | -0.007 | -9.126
-10.5 | -0.603 | 0.0608 | -0.007 | -9.92
-10 | -0.739 | 0.00993 | -0.013 | -74.413
-9.5 | -0.73 | 0.00989 | -0.014 | -73.824
-9 | -0.728 | 0.00838 | -0.014 | -86.914
-8.5 | -0.713 | 0.008 | -0.015 | -89.082
-8 | -0.692 | 0.00771 | -0.015 | -89.72
-7.5 | -0.665 | 0.0074 | -0.015 | -89.775
-7 | -0.633 | 0.0071 | -0.016 | -89.106
-6.5 | -0.596 | 0.00689 | -0.016 | -86.392
-6 | -0.554 | 0.00663 | -0.017 | -83.545
-5.5 | -0.509 | 0.00626 | -0.017 | -81.244
-5 | -0.46 | 0.00626 | -0.018 | -73.517
-4.5 | -0.409 | 0.00614 | -0.018 | -66.638
-4 | -0.356 | 0.00575 | -0.018 | -61.808
-3.5 | -0.3 | 0.00563 | -0.019 | -53.304
-3 | -0.244 | 0.00548 | -0.019 | -44.441
-2.5 | -0.186 | 0.00537 | -0.02 | -34.727
-2 | -0.129 | 0.00454 | -0.02 | -28.387
-1.5 | -0.071 | 0.0043 | -0.021 | -16.491
-1 | -0.013 | 0.00394 | -0.021 | -3.221
-0.5 | 0.046 | 0.00392 | -0.021 | 11.628
0 | 0.104 | 0.00388 | -0.022 | 26.762
0.5 | 0.162 | 0.00393 | -0.022 | 41.264
1 | 0.22 | 0.00397 | -0.023 | 55.406
1.5 | 0.278 | 0.00431 | -0.023 | 64.457
2 | 0.335 | 0.00457 | -0.024 | 73.421
2.5 | 0.392 | 0.00546 | -0.024 | 71.845
3 | 0.449 | 0.00565 | -0.024 | 79.464
3.5 | 0.504 | 0.00581 | -0.025 | 86.762
4 | 0.557 | 0.00591 | -0.025 | 94.233
4.5 | 0.608 | 0.00606 | -0.026 | 100.242
5 | 0.656 | 0.00624 | -0.026 | 105.185
5.5 | 0.701 | 0.00645 | -0.027 | 108.69
6 | 0.742 | 0.00667 | -0.027 | 111.335
6.5 | 0.779 | 0.00693 | -0.027 | 112.346
7 | 0.811 | 0.00718 | -0.028 | 112.923
7.5 | 0.838 | 0.00686 | -0.028 | 122.146
8 | 0.858 | 0.00705 | -0.028 | 121.819
8.5 | 0.873 | 0.00738 | -0.029 | 118.321
9 | 0.883 | 0.00765 | -0.029 | 115.321
9.5 | 0.886 | 0.0102 | -0.03 | 86.88
10 | 0.88 | 0.01086 | -0.03 | 80.956
10.5 | 0.854 | 0.01186 | -0.03 | 72.044
11 | 0.701 | 0.05537 | -0.021 | 12.654
11.5 | 0.667 | 0.06587 | -0.019 | 10.128
12 | 0.638 | 0.0732 | -0.017 | 8.713
12.5 | 0.61 | 0.07854 | -0.017 | 7.764
13 | 0.581 | 0.08363 | -0.017 | 6.948
13.5 | 0.552 | 0.0895 | -0.017 | 6.164
14 | 0.522 | 0.09636 | -0.016 | 5.417
14.5 | 0.493 | 0.10128 | -0.016 | 4.869

## 106. Re 10M Mach 0.00 (2)
BIGFOIL.COM POLAR EXPORT
NACA64-109
NACA64-109 |  |  |  | Cl Max: | 1.6975 | at alpha= | 17.5 | deg
XFOIL ncrit=9 |  |  |  | L/D Max: | 121.27 | at alpha= | 8 | deg
Re: | 10000000 |  |  | Cd Min: | 0.08655 | at alpha= | 20 | deg
Mach: | 0 |  |  | Cl=0 at alpha= | -0.82156 | deg
|  |  |  | @ Cl=0.1, Cd= | 0.0037277
|  |  |  | @ Cl=0.4, Cd= | 0.0054547
|  |  |  | @ Cl=0.6, Cd= | 0.0061021
alpha (deg) | Cl | Cd | Cm | Cl/Cd
-19 | -1.4442 | 0.05987 | -0.031 | -24.1223
-18.5 | -1.4955 | 0.0462 | -0.0389 | -32.3701
-17 | -1.5644 | 0.02675 | -0.0378 | -58.4822
-16.5 | -1.5692 | 0.02432 | -0.032 | -64.523
-16 | -1.5624 | 0.02166 | -0.0269 | -72.133
-15.5 | -1.542 | 0.01889 | -0.0236 | -81.6305
-15 | -1.5043 | 0.0175 | -0.022 | -85.96
-14.5 | -1.4624 | 0.01636 | -0.0209 | -89.3888
-14 | -1.4184 | 0.0153 | -0.0199 | -92.7059
-13.5 | -1.3715 | 0.01449 | -0.0193 | -94.6515
-13 | -1.3239 | 0.01367 | -0.0187 | -96.8471
-12.5 | -1.2754 | 0.01286 | -0.0183 | -99.1757
-10.5 | -1.0722 | 0.01027 | -0.0172 | -104.4012
-10 | -1.0148 | 0.00932 | -0.0184 | -108.8841
-9.5 | -0.9663 | 0.00872 | -0.0172 | -110.8142
-9 | -0.9145 | 0.00825 | -0.0169 | -110.8485
-8.5 | -0.8607 | 0.00791 | -0.0168 | -108.8116
-8 | -0.8063 | 0.00762 | -0.0169 | -105.8136
-7.5 | -0.7514 | 0.00734 | -0.017 | -102.3706
-7 | -0.6964 | 0.00703 | -0.0172 | -99.0612
-6.5 | -0.6413 | 0.00663 | -0.0173 | -96.727
-6 | -0.5858 | 0.00631 | -0.0175 | -92.8368
-5.5 | -0.5297 | 0.0061 | -0.0177 | -86.8361
-5 | -0.4735 | 0.00591 | -0.018 | -80.1184
-4.5 | -0.4172 | 0.00567 | -0.0183 | -73.5802
-4 | -0.3606 | 0.0055 | -0.0186 | -65.5636
-3.5 | -0.3039 | 0.00534 | -0.0189 | -56.9101
-3 | -0.2471 | 0.0052 | -0.0193 | -47.5192
-2.5 | -0.1902 | 0.00508 | -0.0196 | -37.4409
-2 | -0.1334 | 0.00495 | -0.02 | -26.9495
-1.5 | -0.0768 | 0.00471 | -0.0204 | -16.3057
-1 | -0.0202 | 0.0044 | -0.0208 | -4.5909
-0.5 | 0.0364 | 0.00408 | -0.0213 | 8.9216
0 | 0.0926 | 0.0037 | -0.0219 | 25.027
0.5 | 0.1487 | 0.00391 | -0.0223 | 38.0307
1 | 0.2038 | 0.00442 | -0.0226 | 46.1086
1.5 | 0.2598 | 0.00473 | -0.0229 | 54.926
2.5 | 0.3718 | 0.00537 | -0.0235 | 69.2365
3 | 0.4284 | 0.00554 | -0.0238 | 77.3285
3.5 | 0.4848 | 0.00572 | -0.0241 | 84.7552
4 | 0.5413 | 0.00588 | -0.0244 | 92.0578
4.5 | 0.5974 | 0.00609 | -0.0246 | 98.0952
5 | 0.6532 | 0.00635 | -0.0248 | 102.8661
6 | 0.7646 | 0.00682 | -0.0252 | 112.1114
6.5 | 0.8196 | 0.00719 | -0.0253 | 113.9917
7 | 0.8745 | 0.0075 | -0.0253 | 116.6
7.5 | 0.9292 | 0.00779 | -0.0254 | 119.2811
8 | 0.9835 | 0.00811 | -0.0255 | 121.27
8.5 | 1.0368 | 0.00856 | -0.0254 | 121.1215
9 | 1.0887 | 0.00914 | -0.025 | 119.1138
9.5 | 1.1381 | 0.00961 | -0.024 | 118.4287
10 | 1.1885 | 0.01004 | -0.0234 | 118.3765
10.5 | 1.2406 | 0.01057 | -0.0232 | 117.3699
11 | 1.2921 | 0.01114 | -0.023 | 115.9874
11.5 | 1.3428 | 0.01176 | -0.0226 | 114.1837
12 | 1.3919 | 0.01254 | -0.0221 | 110.9968
12.5 | 1.4389 | 0.01354 | -0.0213 | 106.2703
13 | 1.4831 | 0.01485 | -0.0202 | 99.8721
13.5 | 1.5257 | 0.0162 | -0.0189 | 94.179
14.5 | 1.6024 | 0.01934 | -0.0154 | 82.8542
15 | 1.6379 | 0.02081 | -0.0134 | 78.7074
15.5 | 1.668 | 0.02247 | -0.0108 | 74.2323
16 | 1.6875 | 0.02414 | -0.0065 | 69.9047
16.5 | 1.6895 | 0.02618 | -0.0003 | 64.534
17 | 1.6913 | 0.02896 | 0.0039 | 58.4012
17.5 | 1.6975 | 0.03195 | 0.0065 | 53.1299
18 | 1.6891 | 0.03683 | 0.0083 | 45.8621
18.5 | 1.6916 | 0.04124 | 0.0085 | 41.0184
19 | 1.6329 | 0.05407 | 0.0048 | 30.1997
19.5 | 1.6388 | 0.05964 | 0.0024 | 27.4782
20 | 1.5299 | 0.08655 | -0.0143 | 17.6765

## 107. Re 10M Mach 0.10 (1)
BIGFOIL.COM POLAR EXPORT
NACA64-109
NACA64-109 |  |  |  | Cl Max: | 0.874 | at alpha= | 9 | deg
JavaFoil+Calcfoil stall+Eppler ext transition |  |  |  | L/D Max: | 121.901 | at alpha= | 7 | deg
Re: | 10000000 |  |  | Cd Min: | 0.00386 | at alpha= | 0 | deg
Mach: | 0.1 |  |  | Cl=0 at alpha= | -0.88983 | deg
|  |  |  | @ Cl=0.1, Cd= | 0.0038641
|  |  |  | @ Cl=0.4, Cd= | 0.0054779
|  |  |  | @ Cl=0.6, Cd= | 0.09812
alpha (deg) | Cl | Cd | Cm | Cl/Cd
-14 | -0.46 | 0.09449 | -0.005 | -4.869
-13.5 | -0.488 | 0.08909 | -0.005 | -5.474
-13 | -0.516 | 0.0835 | -0.006 | -6.174
-12.5 | -0.537 | 0.07997 | -0.006 | -6.719
-12 | -0.555 | 0.07404 | -0.006 | -7.494
-11.5 | -0.569 | 0.07071 | -0.006 | -8.04
-11 | -0.58 | 0.0662 | -0.007 | -8.762
-10.5 | -0.588 | 0.06182 | -0.007 | -9.516
-10 | -0.72 | 0.01038 | -0.013 | -69.398
-9.5 | -0.6 | 0.04948 | -0.009 | -12.119
-9 | -0.721 | 0.00845 | -0.014 | -85.397
-8.5 | -0.708 | 0.00811 | -0.015 | -87.304
-8 | -0.689 | 0.00769 | -0.015 | -89.535
-7.5 | -0.664 | 0.00748 | -0.015 | -88.701
-7 | -0.633 | 0.00714 | -0.016 | -88.614
-6.5 | -0.597 | 0.00689 | -0.016 | -86.626
-6 | -0.556 | 0.00667 | -0.017 | -83.293
-5.5 | -0.511 | 0.00631 | -0.017 | -80.944
-5 | -0.462 | 0.00631 | -0.018 | -73.274
-4.5 | -0.411 | 0.00593 | -0.018 | -69.285
-4 | -0.357 | 0.00578 | -0.019 | -61.797
-3.5 | -0.302 | 0.00561 | -0.019 | -53.751
-3 | -0.245 | 0.00548 | -0.019 | -44.679
-2.5 | -0.187 | 0.00535 | -0.02 | -35.031
-2 | -0.129 | 0.00451 | -0.02 | -28.686
-1.5 | -0.071 | 0.00428 | -0.021 | -16.635
-1 | -0.013 | 0.00395 | -0.021 | -3.235
-0.5 | 0.046 | 0.00392 | -0.022 | 11.673
0 | 0.104 | 0.00386 | -0.022 | 27.026
0.5 | 0.163 | 0.00391 | -0.022 | 41.656
1 | 0.221 | 0.00398 | -0.023 | 55.513
1.5 | 0.279 | 0.00433 | -0.023 | 64.513
2 | 0.337 | 0.00458 | -0.024 | 73.614
2.5 | 0.394 | 0.00546 | -0.024 | 72.236
3 | 0.451 | 0.00563 | -0.025 | 80.031
3.5 | 0.506 | 0.00581 | -0.025 | 87.182
4 | 0.56 | 0.00595 | -0.025 | 93.987
4.5 | 0.611 | 0.00612 | -0.026 | 99.789
5 | 0.659 | 0.00629 | -0.026 | 104.673
5.5 | 0.703 | 0.00644 | -0.027 | 109.254
6 | 0.744 | 0.00666 | -0.027 | 111.69
6.5 | 0.78 | 0.00695 | -0.027 | 112.274
7 | 0.811 | 0.00665 | -0.028 | 121.901
7.5 | 0.836 | 0.00692 | -0.028 | 120.853
8 | 0.855 | 0.00711 | -0.029 | 120.302
8.5 | 0.868 | 0.00744 | -0.029 | 116.607
9 | 0.874 | 0.00777 | -0.029 | 112.549
9.5 | 0.874 | 0.01034 | -0.03 | 84.537
10 | 0.863 | 0.01107 | -0.03 | 77.927
10.5 | 0.819 | 0.0135 | -0.03 | 60.677
11 | 0.67 | 0.06166 | -0.019 | 10.866
11.5 | 0.638 | 0.06927 | -0.017 | 9.216
12 | 0.608 | 0.07474 | -0.017 | 8.133
12.5 | 0.576 | 0.07972 | -0.017 | 7.227
13 | 0.544 | 0.08507 | -0.017 | 6.391
13.5 | 0.51 | 0.09114 | -0.016 | 5.601
14 | 0.478 | 0.09812 | -0.016 | 4.874

## 108. Re 10M Mach 0.10 (2)
BIGFOIL.COM POLAR EXPORT
NACA64-109
NACA64-109 |  |  |  | Cl Max: | 1.6423 | at alpha= | 15.5 | deg
XFOIL ncrit=9 |  |  |  | L/D Max: | 120.805 | at alpha= | 8 | deg
Re: | 10000000 |  |  | Cd Min: | 0.07637 | at alpha= | -18.5 | deg
Mach: | 0.1 |  |  | Cl=0 at alpha= | -0.82162 | deg
|  |  |  | @ Cl=0.1, Cd= | 0.0037257
|  |  |  | @ Cl=0.4, Cd= | 0.005458
|  |  |  | @ Cl=0.6, Cd= | 0.0061059
alpha (deg) | Cl | Cd | Cm | Cl/Cd
-18.5 | -1.3317 | 0.07637 | -0.021 | -17.4375
-18 | -1.3898 | 0.05794 | -0.0341 | -23.9869
-17.5 | -1.4051 | 0.04907 | -0.0394 | -28.6346
-17 | -1.4804 | 0.03532 | -0.0443 | -41.9139
-16.5 | -1.4943 | 0.03027 | -0.0428 | -49.3657
-16 | -1.5176 | 0.02599 | -0.0372 | -58.3917
-15.5 | -1.528 | 0.02245 | -0.0301 | -68.0624
-15 | -1.5044 | 0.01985 | -0.0269 | -75.7884
-14.5 | -1.4697 | 0.01792 | -0.0247 | -82.0145
-14 | -1.4284 | 0.01647 | -0.0232 | -86.7274
-13.5 | -1.3832 | 0.01531 | -0.022 | -90.3462
-13 | -1.3358 | 0.01433 | -0.0211 | -93.217
-12.5 | -1.2871 | 0.0134 | -0.0203 | -96.0522
-12 | -1.237 | 0.01258 | -0.0197 | -98.3307
-11 | -1.1331 | 0.01133 | -0.0189 | -100.0088
-10.5 | -1.0806 | 0.0107 | -0.0185 | -100.9907
-10 | -1.023 | 0.00964 | -0.0195 | -106.1203
-9.5 | -0.974 | 0.00896 | -0.0182 | -108.7054
-9 | -0.9218 | 0.0084 | -0.0177 | -109.7381
-8.5 | -0.8676 | 0.008 | -0.0175 | -108.45
-8 | -0.8126 | 0.00768 | -0.0175 | -105.8073
-7.5 | -0.7571 | 0.0074 | -0.0175 | -102.3108
-7 | -0.7014 | 0.00711 | -0.0176 | -98.6498
-6.5 | -0.6458 | 0.00667 | -0.0176 | -96.8216
-6 | -0.5898 | 0.00634 | -0.0177 | -93.0284
-5.5 | -0.5333 | 0.00612 | -0.018 | -87.1405
-5 | -0.4766 | 0.00593 | -0.0182 | -80.371
-4.5 | -0.4199 | 0.00568 | -0.0184 | -73.9261
-4 | -0.3629 | 0.00552 | -0.0187 | -65.7428
-3.5 | -0.3058 | 0.00535 | -0.0191 | -57.1589
-3 | -0.2486 | 0.00521 | -0.0194 | -47.7159
-2.5 | -0.1913 | 0.00509 | -0.0197 | -37.5835
-2 | -0.1342 | 0.00496 | -0.0201 | -27.0565
-1.5 | -0.0773 | 0.00471 | -0.0205 | -16.4119
-1 | -0.0203 | 0.0044 | -0.0209 | -4.6136
-0.5 | 0.0366 | 0.00408 | -0.0215 | 8.9706
0 | 0.0931 | 0.0037 | -0.022 | 25.1622
0.5 | 0.1495 | 0.00391 | -0.0224 | 38.2353
1 | 0.2049 | 0.00442 | -0.0227 | 46.3575
1.5 | 0.2612 | 0.00474 | -0.023 | 55.1055
2 | 0.3173 | 0.00511 | -0.0233 | 62.0939
2.5 | 0.3739 | 0.00538 | -0.0236 | 69.4981
3 | 0.4308 | 0.00555 | -0.0239 | 77.6216
3.5 | 0.4877 | 0.00573 | -0.0241 | 85.1134
4 | 0.5445 | 0.0059 | -0.0244 | 92.2881
4.5 | 0.6011 | 0.00611 | -0.0246 | 98.3797
5 | 0.6573 | 0.00638 | -0.0248 | 103.0251
5.5 | 0.7137 | 0.00659 | -0.025 | 108.3005
6 | 0.7696 | 0.00687 | -0.0251 | 112.0233
6.5 | 0.825 | 0.00725 | -0.0251 | 113.7931
7.5 | 0.9358 | 0.00784 | -0.0251 | 119.3622
8 | 0.9906 | 0.0082 | -0.0251 | 120.8049
9 | 1.0965 | 0.00937 | -0.0243 | 117.0224
9.5 | 1.1469 | 0.00976 | -0.0233 | 117.5102
10 | 1.198 | 0.01022 | -0.0225 | 117.2211
10.5 | 1.2508 | 0.01078 | -0.0222 | 116.0297
11 | 1.3029 | 0.01141 | -0.0217 | 114.1893
11.5 | 1.3536 | 0.01217 | -0.0211 | 111.2243
12 | 1.4017 | 0.01326 | -0.0202 | 105.7089
12.5 | 1.4484 | 0.01445 | -0.019 | 100.2353
13 | 1.4918 | 0.01598 | -0.0175 | 93.3542
13.5 | 1.5313 | 0.0178 | -0.0155 | 86.0281
14 | 1.5682 | 0.01966 | -0.0133 | 79.766
14.5 | 1.6025 | 0.02146 | -0.0109 | 74.6738
15 | 1.6316 | 0.02337 | -0.0079 | 69.816
15.5 | 1.6423 | 0.02552 | -0.0022 | 64.3534
16 | 1.6413 | 0.028 | 0.0038 | 58.6179
16.5 | 1.6369 | 0.03158 | 0.0079 | 51.8334
17 | 1.6271 | 0.03642 | 0.0102 | 44.676
17.5 | 1.6254 | 0.04125 | 0.0107 | 39.4036
18 | 1.5928 | 0.0506 | 0.0083 | 31.4783
18.5 | 1.5825 | 0.05836 | 0.005 | 27.1162

## 109. Re 10M Mach 0.25 (1)
BIGFOIL.COM POLAR EXPORT
NACA64-109
NACA64-109 |  |  |  | Cl Max: | 0.822 | at alpha= | 8 | deg
JavaFoil+Calcfoil stall+Eppler ext transition |  |  |  | L/D Max: | 118.222 | at alpha= | 6.5 | deg
Re: | 10000000 |  |  | Cd Min: | 0.00388 | at alpha= | 0 | deg
Mach: | 0.25 |  |  | Cl=0 at alpha= | -0.89167 | deg
|  |  |  | @ Cl=0.1, Cd= | 0.0038835
|  |  |  | @ Cl=0.4, Cd= | 0.08992
|  |  |  | @ Cl=0.6, Cd= | 0.08992
alpha (deg) | Cl | Cd | Cm | Cl/Cd
-13.5 | -0.071 | 0.09428 | -0.005 | -0.753
-13 | -0.216 | 0.0855 | -0.006 | -2.525
-12.5 | -0.285 | 0.08035 | -0.006 | -3.543
-12 | -0.339 | 0.07612 | -0.006 | -4.448
-11.5 | -0.387 | 0.07196 | -0.006 | -5.377
-11 | -0.43 | 0.06823 | -0.006 | -6.296
-10.5 | -0.467 | 0.06386 | -0.007 | -7.308
-10 | -0.496 | 0.06134 | -0.007 | -8.08
-9.5 | -0.519 | 0.05616 | -0.008 | -9.249
-9 | -0.542 | 0.04742 | -0.009 | -11.43
-8.5 | -0.665 | 0.00798 | -0.015 | -83.37
-8 | -0.663 | 0.00806 | -0.015 | -82.267
-7.5 | -0.65 | 0.00768 | -0.016 | -84.639
-7 | -0.629 | 0.00739 | -0.016 | -85.095
-6.5 | -0.599 | 0.00708 | -0.017 | -84.608
-6 | -0.562 | 0.00665 | -0.017 | -84.553
-5.5 | -0.519 | 0.00642 | -0.018 | -80.946
-5 | -0.472 | 0.00622 | -0.018 | -75.87
-4.5 | -0.421 | 0.00601 | -0.019 | -69.984
-4 | -0.366 | 0.00581 | -0.019 | -63.094
-3.5 | -0.31 | 0.00568 | -0.02 | -54.496
-3 | -0.251 | 0.00551 | -0.02 | -45.662
-2.5 | -0.192 | 0.00537 | -0.02 | -35.85
-2 | -0.133 | 0.00454 | -0.021 | -29.311
-1.5 | -0.073 | 0.0043 | -0.021 | -17.024
-1 | -0.013 | 0.00394 | -0.022 | -3.334
-0.5 | 0.047 | 0.00391 | -0.022 | 12.033
0 | 0.107 | 0.00388 | -0.023 | 27.672
0.5 | 0.167 | 0.00393 | -0.023 | 42.63
1 | 0.227 | 0.00398 | -0.024 | 57.099
1.5 | 0.287 | 0.00433 | -0.024 | 66.296
2 | 0.346 | 0.00462 | -0.024 | 74.945
2.5 | 0.405 | 0.00555 | -0.025 | 72.893
3 | 0.463 | 0.00569 | -0.025 | 81.303
3.5 | 0.519 | 0.00587 | -0.026 | 88.453
4 | 0.573 | 0.00603 | -0.026 | 95.03
4.5 | 0.624 | 0.00615 | -0.027 | 101.573
5 | 0.672 | 0.00636 | -0.027 | 105.717
5.5 | 0.715 | 0.00658 | -0.027 | 108.607
6 | 0.752 | 0.00685 | -0.028 | 109.705
6.5 | 0.782 | 0.00662 | -0.028 | 118.222
7 | 0.805 | 0.00685 | -0.029 | 117.465
7.5 | 0.818 | 0.00712 | -0.029 | 114.996
8 | 0.822 | 0.00737 | -0.029 | 111.569
8.5 | 0.816 | 0.00996 | -0.03 | 81.919
9 | 0.656 | 0.04973 | -0.019 | 13.186
9.5 | 0.636 | 0.05166 | -0.019 | 12.302
10 | 0.593 | 0.06044 | -0.017 | 9.808
10.5 | 0.54 | 0.06486 | -0.016 | 8.332
11 | 0.479 | 0.07026 | -0.016 | 6.822
11.5 | 0.412 | 0.07646 | -0.015 | 5.392
12 | 0.34 | 0.08068 | -0.016 | 4.211
12.5 | 0.26 | 0.08497 | -0.016 | 3.057
13 | 0.157 | 0.08992 | -0.017 | 1.744

## 110. Re 10M Mach 0.25 (2)
BIGFOIL.COM POLAR EXPORT
NACA64-109
NACA64-109 |  |  |  | Cl Max: | 1.3785 | at alpha= | 11.5 | deg
XFOIL ncrit=9 |  |  |  | L/D Max: | 117.606 | at alpha= | 7.5 | deg
Re: | 10000000 |  |  | Cd Min: | 0.20808 | at alpha= | 16.5 | deg
Mach: | 0.25 |  |  | Cl=0 at alpha= | -0.81997 | deg
|  |  |  | @ Cl=0.1, Cd= | 0.0037034
|  |  |  | @ Cl=0.4, Cd= | 0.0054645
|  |  |  | @ Cl=0.6, Cd= | 0.0061408
alpha (deg) | Cl | Cd | Cm | Cl/Cd
-16.5 | -0.7389 | 0.198 | 0.0477 | -3.7318
-15.5 | -0.7304 | 0.17288 | 0.0358 | -4.2249
-15 | -0.7218 | 0.16316 | 0.0306 | -4.4239
-14.5 | -0.7131 | 0.15405 | 0.0258 | -4.629
-14 | -0.9278 | 0.09212 | -0.0105 | -10.0716
-13.5 | -0.9961 | 0.06471 | -0.0307 | -15.3933
-13 | -1.0345 | 0.0514 | -0.0414 | -20.1265
-12.5 | -1.0903 | 0.04082 | -0.0454 | -26.7099
-12 | -1.1428 | 0.03409 | -0.0391 | -33.523
-11.5 | -1.1906 | 0.02217 | -0.0331 | -53.7032
-11 | -1.1665 | 0.01707 | -0.0297 | -68.3363
-10.5 | -1.1232 | 0.01419 | -0.0273 | -79.1543
-10 | -1.069 | 0.01249 | -0.0261 | -85.5885
-9.5 | -1.0124 | 0.01136 | -0.025 | -89.1197
-9 | -0.9621 | 0.00967 | -0.0229 | -99.4933
-8.5 | -0.9058 | 0.0088 | -0.0218 | -102.9318
-8 | -0.8478 | 0.0082 | -0.021 | -103.3902
-7.5 | -0.7891 | 0.00776 | -0.0204 | -101.6881
-6.5 | -0.6712 | 0.007 | -0.0197 | -95.8857
-6 | -0.6125 | 0.00656 | -0.0195 | -93.3689
-5.5 | -0.5534 | 0.00625 | -0.0193 | -88.544
-4.5 | -0.4348 | 0.00578 | -0.0194 | -75.2249
-4 | -0.3756 | 0.00559 | -0.0196 | -67.1914
-3.5 | -0.3164 | 0.0054 | -0.0198 | -58.5926
-3 | -0.257 | 0.00526 | -0.02 | -48.8593
-2.5 | -0.1977 | 0.00512 | -0.0203 | -38.6133
-2 | -0.1386 | 0.00498 | -0.0207 | -27.8313
-1.5 | -0.0798 | 0.00474 | -0.021 | -16.8354
-1 | -0.0211 | 0.00442 | -0.0215 | -4.7738
-0.5 | 0.0375 | 0.00408 | -0.022 | 9.1912
0 | 0.0959 | 0.00369 | -0.0226 | 25.9892
0.5 | 0.1541 | 0.00388 | -0.023 | 39.7165
1 | 0.211 | 0.00443 | -0.0233 | 47.6298
1.5 | 0.2691 | 0.00477 | -0.0236 | 56.4151
2 | 0.3269 | 0.00517 | -0.0238 | 63.2302
2.5 | 0.3854 | 0.00542 | -0.024 | 71.107
3 | 0.4444 | 0.0056 | -0.0243 | 79.3571
3.5 | 0.5034 | 0.00579 | -0.0244 | 86.943
4 | 0.5623 | 0.006 | -0.0246 | 93.7167
4.5 | 0.6212 | 0.00622 | -0.0246 | 99.8714
5 | 0.68 | 0.00649 | -0.0246 | 104.7766
5.5 | 0.7389 | 0.00675 | -0.0245 | 109.4667
6 | 0.7973 | 0.00711 | -0.0243 | 112.1378
6.5 | 0.8557 | 0.0075 | -0.024 | 114.0933
7 | 0.9144 | 0.00783 | -0.0236 | 116.7816
7.5 | 0.9726 | 0.00827 | -0.0231 | 117.6058
8 | 1.0299 | 0.00888 | -0.0223 | 115.9797
8.5 | 1.0856 | 0.00975 | -0.0211 | 111.3436
9 | 1.1425 | 0.01033 | -0.02 | 110.6002
9.5 | 1.1949 | 0.01098 | -0.0178 | 108.8251
10 | 1.2485 | 0.01202 | -0.016 | 103.8686
10.5 | 1.3004 | 0.01357 | -0.014 | 95.829
11 | 1.3467 | 0.01586 | -0.0114 | 84.9117
11.5 | 1.3785 | 0.01988 | -0.0076 | 69.341
12 | 1.378 | 0.02694 | -0.0018 | 51.1507
12.5 | 1.3391 | 0.03444 | 0.007 | 38.8821
13 | 1.28 | 0.04234 | 0.0127 | 30.2315
13.5 | 1.2431 | 0.05099 | 0.0115 | 24.3793
14 | 1.1958 | 0.06381 | 0.0043 | 18.74
14.5 | 1.165 | 0.07783 | -0.0062 | 14.9685
15 | 1.1024 | 0.10563 | -0.0254 | 10.4364
15.5 | 1.0045 | 0.13953 | -0.0481 | 7.1992
16 | 0.9413 | 0.1684 | -0.0659 | 5.5897
16.5 | 0.8744 | 0.20808 | -0.0859 | 4.2022

## 111. Re 10M Mach 0.50 (1)
BIGFOIL.COM POLAR EXPORT
NACA64-109
NACA64-109 |  |  |  | Cl Max: | 1.099 | at alpha= | 20 | deg
JavaFoil+Calcfoil stall+Eppler ext transition |  |  |  | L/D Max: | 107.545 | at alpha= | 5 | deg
Re: | 10000000 |  |  | Cd Min: | 0.00386 | at alpha= | 0 | deg
Mach: | 0.5 |  |  | Cl=0 at alpha= | -0.88971 | deg
|  |  |  | @ Cl=0.1, Cd= | 0.0038719
|  |  |  | @ Cl=0.4, Cd= | 0.0049882
|  |  |  | @ Cl=0.6, Cd= | 0.024531
alpha (deg) | Cl | Cd | Cm | Cl/Cd
-20 | -1.014 | 0.14625 | -0.003 | -6.931
-19.5 | -0.99 | 0.14989 | -0.004 | -6.604
-19 | -0.969 | 0.13461 | -0.004 | -7.199
-18.5 | -0.938 | 0.13369 | -0.004 | -7.02
-18 | -0.91 | 0.13075 | -0.004 | -6.961
-17.5 | -0.883 | 0.12366 | -0.005 | -7.143
-17 | -0.857 | 0.11627 | -0.005 | -7.374
-16.5 | -0.833 | 0.11891 | -0.005 | -7.007
-16 | -0.805 | 0.11319 | -0.005 | -7.113
-15.5 | -0.779 | 0.10558 | -0.006 | -7.383
-15 | -0.755 | 0.09669 | -0.006 | -7.81
-14.5 | -0.733 | 0.08758 | -0.007 | -8.369
-14 | -0.698 | 0.09922 | -0.006 | -7.04
-13.5 | -0.673 | 0.09079 | -0.007 | -7.411
-13 | -0.649 | 0.08191 | -0.007 | -7.922
-12.5 | -0.626 | 0.07345 | -0.008 | -8.528
-12 | -0.643 | 0.03984 | -0.011 | -16.147
-11.5 | -0.565 | 0.07659 | -0.007 | -7.382
-11 | -0.539 | 0.07296 | -0.007 | -7.38
-10.5 | -0.514 | 0.06483 | -0.008 | -7.929
-10 | -0.505 | 0.04719 | -0.011 | -10.696
-9.5 | -0.56 | 0.01145 | -0.016 | -48.884
-9 | -0.533 | 0.01035 | -0.016 | -51.457
-8.5 | -0.405 | 0.05534 | -0.008 | -7.322
-8 | -0.379 | 0.05006 | -0.009 | -7.579
-7.5 | -0.435 | 0.00948 | -0.018 | -45.899
-7 | -0.404 | 0.00763 | -0.018 | -52.928
-6.5 | -0.299 | 0.04267 | -0.009 | -7.014
-6 | -0.273 | 0.03946 | -0.01 | -6.913
-5.5 | -0.504 | 0.00721 | -0.02 | -69.93
-5 | -0.495 | 0.00675 | -0.02 | -73.407
-4.5 | -0.456 | 0.00639 | -0.021 | -71.375
-4 | -0.403 | 0.00613 | -0.021 | -65.733
-3.5 | -0.343 | 0.00586 | -0.022 | -58.611
-3 | -0.28 | 0.00563 | -0.022 | -49.704
-2.5 | -0.215 | 0.00549 | -0.023 | -39.111
-2 | -0.148 | 0.00527 | -0.023 | -28.174
-1.5 | -0.082 | 0.00435 | -0.024 | -18.804
-1 | -0.015 | 0.00394 | -0.024 | -3.725
-0.5 | 0.053 | 0.0039 | -0.025 | 13.495
0 | 0.12 | 0.00386 | -0.025 | 31.043
0.5 | 0.187 | 0.00391 | -0.026 | 47.833
1 | 0.254 | 0.004 | -0.026 | 63.537
1.5 | 0.32 | 0.00439 | -0.027 | 72.951
2 | 0.386 | 0.00479 | -0.027 | 80.598
2.5 | 0.451 | 0.00571 | -0.028 | 78.982
3 | 0.515 | 0.00593 | -0.028 | 86.823
3.5 | 0.575 | 0.00611 | -0.029 | 94.168
4 | 0.629 | 0.00638 | -0.029 | 98.521
4.5 | 0.673 | 0.0067 | -0.03 | 100.41
5 | 0.698 | 0.00649 | -0.03 | 107.545
5.5 | 0.676 | 0.00685 | -0.031 | 98.751
6 | 0.452 | 0.00714 | -0.031 | 63.312
6.5 | 0.391 | 0.04347 | -0.015 | 9
7 | 0.517 | 0.0098 | -0.032 | 52.72
7.5 | 0.546 | 0.01078 | -0.032 | 50.648
8 | 0.47 | 0.05109 | -0.017 | 9.204
8.5 | 0.495 | 0.05623 | -0.016 | 8.809
9 | 0.643 | 0.01155 | -0.034 | 55.696
9.5 | 0.671 | 0.01265 | -0.034 | 53.067
10 | 0.644 | 0.02681 | -0.031 | 24.024
10.5 | 0.602 | 0.06631 | -0.019 | 9.085
11 | 0.625 | 0.07677 | -0.018 | 8.145
11.5 | 0.78 | 0.01683 | -0.035 | 46.327
12 | 0.752 | 0.03546 | -0.031 | 21.201
12.5 | 0.711 | 0.07697 | -0.022 | 9.24
13 | 0.731 | 0.08831 | -0.021 | 8.279
13.5 | 0.756 | 0.09589 | -0.021 | 7.889
14 | 0.791 | 0.08527 | -0.024 | 9.276
14.5 | 0.811 | 0.09519 | -0.023 | 8.52
15 | 0.834 | 0.10429 | -0.022 | 7.997
15.5 | 0.862 | 0.11002 | -0.023 | 7.833
16 | 0.886 | 0.11835 | -0.023 | 7.486
16.5 | 0.91 | 0.11434 | -0.023 | 7.962
17 | 0.937 | 0.11897 | -0.024 | 7.875
17.5 | 0.966 | 0.12199 | -0.025 | 7.921
18 | 0.994 | 0.12652 | -0.026 | 7.86
18.5 | 1.011 | 0.13275 | -0.024 | 7.616
19 | 1.037 | 0.13743 | -0.025 | 7.543
19.5 | 1.065 | 0.14024 | -0.026 | 7.592
20 | 1.099 | 0.13882 | -0.028 | 7.915

## 112. Re 10M Mach 0.50 (2)
BIGFOIL.COM POLAR EXPORT
NACA64-109
NACA64-109 |  |  |  | Cl Max: | 1.0847 | at alpha= | 20 | deg
XFOIL ncrit=9 |  |  |  | L/D Max: | 107.799 | at alpha= | 5 | deg
Re: | 10000000 |  |  | Cd Min: | 0.30297 | at alpha= | 20 | deg
Mach: | 0.5 |  |  | Cl=0 at alpha= | -0.81476 | deg
|  |  |  | @ Cl=0.1, Cd= | 0.0037125
|  |  |  | @ Cl=0.4, Cd= | 0.0055141
|  |  |  | @ Cl=0.6, Cd= | 0.0062286
alpha (deg) | Cl | Cd | Cm | Cl/Cd
-20 | -0.9352 | 0.28319 | 0.0986 | -3.3024
-19.5 | -0.913 | 0.27515 | 0.0932 | -3.3182
-19 | -0.8904 | 0.26696 | 0.0877 | -3.3353
-18.5 | -0.8685 | 0.25781 | 0.0824 | -3.3688
-18 | -0.8466 | 0.24884 | 0.0771 | -3.4022
-17.5 | -0.8249 | 0.23974 | 0.0717 | -3.4408
-17 | -0.8035 | 0.2306 | 0.0665 | -3.4844
-16.5 | -0.7828 | 0.22111 | 0.0612 | -3.5403
-16 | -0.7628 | 0.21156 | 0.0559 | -3.6056
-15.5 | -0.7447 | 0.20121 | 0.0505 | -3.7011
-15 | -0.7256 | 0.19168 | 0.0452 | -3.7855
-14.5 | -0.7038 | 0.1842 | 0.0406 | -3.8208
-14 | -0.6842 | 0.17571 | 0.0358 | -3.8939
-13.5 | -0.6694 | 0.16549 | 0.0305 | -4.045
-13 | -0.6536 | 0.15619 | 0.0256 | -4.1846
-12.5 | -0.6412 | 0.14631 | 0.0205 | -4.3825
-12 | -0.6319 | 0.13606 | 0.0153 | -4.6443
-11.5 | -0.6293 | 0.12484 | 0.0099 | -5.0409
-11 | -0.6215 | 0.11591 | 0.0056 | -5.3619
-10.5 | -0.6238 | 0.10545 | 0.0008 | -5.9156
-10 | -0.6253 | 0.09617 | -0.0032 | -6.502
-9.5 | -0.629 | 0.08697 | -0.0073 | -7.2324
-9 | -0.6341 | 0.0772 | -0.0126 | -8.2137
-8 | -0.6452 | 0.04909 | -0.0441 | -13.1432
-7.5 | -0.6856 | 0.0427 | -0.0416 | -16.0562
-7 | -0.6976 | 0.0348 | -0.0398 | -20.046
-6.5 | -0.6985 | 0.02529 | -0.0367 | -27.6196
-6 | -0.6822 | 0.01533 | -0.0327 | -44.501
-5.5 | -0.6423 | 0.00832 | -0.0286 | -77.1995
-5 | -0.575 | 0.0069 | -0.0262 | -83.3333
-4.5 | -0.5045 | 0.0063 | -0.0248 | -80.0794
-4 | -0.4341 | 0.00593 | -0.0239 | -73.204
-3.5 | -0.3643 | 0.00567 | -0.0234 | -64.2504
-3 | -0.2953 | 0.00545 | -0.0231 | -54.1835
-2.5 | -0.2267 | 0.00527 | -0.0231 | -43.0171
-2 | -0.1586 | 0.00512 | -0.0232 | -30.9766
-1.5 | -0.0912 | 0.0049 | -0.0235 | -18.6122
-1 | -0.0246 | 0.00453 | -0.0239 | -5.4305
-0.5 | 0.0418 | 0.00409 | -0.0245 | 10.22
0 | 0.1081 | 0.00366 | -0.0252 | 29.5355
0.5 | 0.1744 | 0.00381 | -0.0256 | 45.7743
1 | 0.2381 | 0.0045 | -0.0257 | 52.9111
1.5 | 0.3036 | 0.00495 | -0.0259 | 61.3333
2 | 0.3694 | 0.00541 | -0.0259 | 68.281
2.5 | 0.437 | 0.00564 | -0.0259 | 77.4823
3 | 0.5053 | 0.00586 | -0.0257 | 86.2287
3.5 | 0.574 | 0.00612 | -0.0253 | 93.7908
4 | 0.6434 | 0.00641 | -0.0247 | 100.3744
4.5 | 0.7134 | 0.00676 | -0.0236 | 105.5325
5 | 0.7837 | 0.00727 | -0.0221 | 107.7992
5.5 | 0.8514 | 0.00836 | -0.0194 | 101.8421
6 | 0.8987 | 0.01277 | -0.0141 | 70.3759
6.5 | 0.9195 | 0.02213 | -0.0082 | 41.5499
7 | 0.9278 | 0.03089 | -0.0031 | 30.0356
7.5 | 0.9146 | 0.03964 | 0.0015 | 23.0727
8 | 0.8784 | 0.04608 | 0.0072 | 19.0625
8.5 | 0.8404 | 0.05385 | 0.0063 | 15.6063
9.5 | 0.799 | 0.0816 | -0.0163 | 9.7917
10 | 0.789 | 0.09447 | -0.0249 | 8.3519
10.5 | 0.7832 | 0.10682 | -0.0327 | 7.332
11 | 0.7815 | 0.11889 | -0.04 | 6.5733
11.5 | 0.7804 | 0.13162 | -0.0474 | 5.9292
12 | 0.7842 | 0.14399 | -0.0544 | 5.4462
12.5 | 0.7936 | 0.15526 | -0.0607 | 5.1114
13 | 0.805 | 0.16658 | -0.067 | 4.8325
13.5 | 0.8206 | 0.17663 | -0.0727 | 4.6459
14 | 0.8384 | 0.18624 | -0.0783 | 4.5017
14.5 | 0.8574 | 0.19559 | -0.0838 | 4.3837
15 | 0.875 | 0.20579 | -0.0896 | 4.2519
15.5 | 0.8926 | 0.21678 | -0.0956 | 4.1175
16 | 0.9118 | 0.22743 | -0.1015 | 4.0091
16.5 | 0.9322 | 0.2375 | -0.1072 | 3.9251
17 | 0.9533 | 0.24731 | -0.1129 | 3.8547
17.5 | 0.9749 | 0.25701 | -0.1186 | 3.7932
18 | 0.9966 | 0.26662 | -0.1242 | 3.7379
18.5 | 1.0188 | 0.27574 | -0.1299 | 3.6948
19 | 1.0408 | 0.28405 | -0.1355 | 3.6641
19.5 | 1.0627 | 0.29261 | -0.1411 | 3.6318
20 | 1.0847 | 0.30297 | -0.1472 | 3.5802

## 113. Re 12M Mach 0.00 (1)
BIGFOIL.COM POLAR EXPORT
NACA64-109
NACA64-109 |  |  |  | Cl Max: | 0.886 | at alpha= | 9.5 | deg
JavaFoil+Calcfoil stall+Eppler ext transition |  |  |  | L/D Max: | 125.494 | at alpha= | 8 | deg
Re: | 12000000 |  |  | Cd Min: | 0.00388 | at alpha= | 0 | deg
Mach: | 0 |  |  | Cl=0 at alpha= | -0.88983 | deg
|  |  |  | @ Cl=0.1, Cd= | 0.0038821
|  |  |  | @ Cl=0.4, Cd= | 0.0053853
|  |  |  | @ Cl=0.6, Cd= | 0.10167
alpha (deg) | Cl | Cd | Cm | Cl/Cd
-15 | -0.449 | 0.10399 | -0.005 | -4.313
-14.5 | -0.473 | 0.09787 | -0.005 | -4.837
-14 | -0.498 | 0.09357 | -0.005 | -5.322
-13.5 | -0.522 | 0.09014 | -0.005 | -5.79
-13 | -0.547 | 0.08135 | -0.006 | -6.724
-12.5 | -0.567 | 0.07646 | -0.006 | -7.411
-12 | -0.579 | 0.07289 | -0.006 | -7.945
-11.5 | -0.59 | 0.06909 | -0.006 | -8.538
-11 | -0.599 | 0.06439 | -0.007 | -9.298
-10.5 | -0.606 | 0.05877 | -0.008 | -10.305
-10 | -0.741 | 0.00957 | -0.013 | -77.444
-9.5 | -0.737 | 0.00932 | -0.014 | -79.024
-9 | -0.728 | 0.00814 | -0.014 | -89.505
-8.5 | -0.713 | 0.00785 | -0.015 | -90.767
-8 | -0.692 | 0.00756 | -0.015 | -91.494
-7.5 | -0.665 | 0.00725 | -0.015 | -91.672
-7 | -0.633 | 0.00695 | -0.016 | -91.016
-6.5 | -0.596 | 0.00674 | -0.016 | -88.345
-6 | -0.554 | 0.0065 | -0.017 | -85.221
-5.5 | -0.509 | 0.00629 | -0.017 | -80.906
-5 | -0.46 | 0.00617 | -0.018 | -74.571
-4.5 | -0.409 | 0.006 | -0.018 | -68.178
-4 | -0.356 | 0.00566 | -0.018 | -62.865
-3.5 | -0.3 | 0.00552 | -0.019 | -54.39
-3 | -0.244 | 0.00534 | -0.019 | -45.628
-2.5 | -0.186 | 0.00522 | -0.02 | -35.711
-2 | -0.129 | 0.00465 | -0.02 | -27.69
-1.5 | -0.071 | 0.00436 | -0.021 | -16.265
-1 | -0.013 | 0.00417 | -0.021 | -3.049
-0.5 | 0.046 | 0.00391 | -0.021 | 11.668
0 | 0.104 | 0.00388 | -0.022 | 26.762
0.5 | 0.162 | 0.00396 | -0.022 | 40.963
1 | 0.22 | 0.00422 | -0.023 | 52.111
1.5 | 0.278 | 0.00441 | -0.023 | 62.965
2 | 0.335 | 0.00468 | -0.024 | 71.684
2.5 | 0.392 | 0.00536 | -0.024 | 73.251
3 | 0.449 | 0.00554 | -0.024 | 81.048
3.5 | 0.504 | 0.00569 | -0.025 | 88.57
4 | 0.557 | 0.00577 | -0.025 | 96.477
4.5 | 0.608 | 0.00594 | -0.026 | 102.338
5 | 0.656 | 0.0061 | -0.026 | 107.633
5.5 | 0.701 | 0.0063 | -0.027 | 111.261
6 | 0.742 | 0.00651 | -0.027 | 113.984
6.5 | 0.779 | 0.00679 | -0.027 | 114.811
7 | 0.811 | 0.00702 | -0.028 | 115.46
7.5 | 0.838 | 0.00733 | -0.028 | 114.197
8 | 0.858 | 0.00684 | -0.028 | 125.494
8.5 | 0.874 | 0.00717 | -0.029 | 121.832
9 | 0.883 | 0.00751 | -0.029 | 117.544
9.5 | 0.886 | 0.00782 | -0.03 | 113.311
10 | 0.881 | 0.01047 | -0.03 | 84.1
10.5 | 0.86 | 0.01121 | -0.03 | 76.734
11 | 0.814 | 0.0142 | -0.03 | 57.301
11.5 | 0.671 | 0.06282 | -0.02 | 10.686
12 | 0.64 | 0.07153 | -0.018 | 8.94
12.5 | 0.611 | 0.07739 | -0.018 | 7.893
13 | 0.582 | 0.08253 | -0.017 | 7.048
13.5 | 0.552 | 0.08788 | -0.017 | 6.283
14 | 0.522 | 0.09499 | -0.017 | 5.497
14.5 | 0.493 | 0.10167 | -0.017 | 4.853

## 114. Re 12M Mach 0.00 (2)
BIGFOIL.COM POLAR EXPORT
NACA64-109
NACA64-109 |  |  |  | Cl Max: | 1.7542 | at alpha= | 18.5 | deg
XFOIL ncrit=9 |  |  |  | L/D Max: | 125.21 | at alpha= | 8 | deg
Re: | 12000000 |  |  | Cd Min: | 0.07722 | at alpha= | -20 | deg
Mach: | 0 |  |  | Cl=0 at alpha= | -0.82187 | deg
|  |  |  | @ Cl=0.1, Cd= | 0.0037973
|  |  |  | @ Cl=0.4, Cd= | 0.0053329
|  |  |  | @ Cl=0.6, Cd= | 0.0059463
alpha (deg) | Cl | Cd | Cm | Cl/Cd
-20 | -1.4328 | 0.07722 | -0.0198 | -18.5548
-19.5 | -1.5115 | 0.05628 | -0.0339 | -26.8568
-19 | -1.5629 | 0.0434 | -0.0405 | -36.0115
-18.5 | -1.5758 | 0.03692 | -0.0423 | -42.6815
-18 | -1.5879 | 0.03152 | -0.042 | -50.3775
-17.5 | -1.5891 | 0.02794 | -0.0399 | -56.8754
-17 | -1.599 | 0.02467 | -0.035 | -64.8156
-16.5 | -1.5959 | 0.02282 | -0.0289 | -69.9343
-16 | -1.5706 | 0.02098 | -0.0261 | -74.8618
-15.5 | -1.549 | 0.0182 | -0.0229 | -85.1099
-15 | -1.5119 | 0.01664 | -0.0212 | -90.8594
-14.5 | -1.4697 | 0.01547 | -0.0201 | -95.0032
-14 | -1.4248 | 0.01447 | -0.0193 | -98.4658
-13.5 | -1.3777 | 0.01364 | -0.0187 | -101.0044
-13 | -1.3294 | 0.01286 | -0.0181 | -103.3748
-12.5 | -1.2803 | 0.0121 | -0.0177 | -105.8099
-12 | -1.2302 | 0.01141 | -0.0174 | -107.8177
-11 | -1.1273 | 0.01026 | -0.017 | -109.8733
-10.5 | -1.0708 | 0.00972 | -0.0178 | -110.1646
-10 | -1.0199 | 0.00925 | -0.0173 | -110.2595
-9.5 | -0.9691 | 0.00859 | -0.0167 | -112.8172
-9 | -0.9167 | 0.00799 | -0.0165 | -114.7309
-8.5 | -0.8627 | 0.00764 | -0.0165 | -112.9188
-8 | -0.808 | 0.00734 | -0.0167 | -110.0817
-7.5 | -0.7529 | 0.00707 | -0.0168 | -106.4922
-7 | -0.6976 | 0.00679 | -0.017 | -102.7393
-6.5 | -0.6421 | 0.00648 | -0.0172 | -99.0895
-6 | -0.5865 | 0.00615 | -0.0174 | -95.3659
-5.5 | -0.5305 | 0.00593 | -0.0176 | -89.4604
-4.5 | -0.4177 | 0.00553 | -0.0182 | -75.5335
-4 | -0.3611 | 0.00537 | -0.0186 | -67.2439
-3.5 | -0.3043 | 0.00521 | -0.0189 | -58.4069
-3 | -0.2474 | 0.00509 | -0.0193 | -48.6051
-2.5 | -0.1905 | 0.00498 | -0.0196 | -38.253
-2 | -0.1337 | 0.00487 | -0.02 | -27.4538
-1 | -0.0202 | 0.00442 | -0.0208 | -4.5701
-0.5 | 0.0365 | 0.00421 | -0.0213 | 8.6698
0 | 0.0927 | 0.00375 | -0.0219 | 24.72
1 | 0.2038 | 0.00447 | -0.0226 | 45.5928
1.5 | 0.2599 | 0.00475 | -0.023 | 54.7158
2 | 0.316 | 0.00506 | -0.0233 | 62.4506
2.5 | 0.3725 | 0.00526 | -0.0236 | 70.8175
3 | 0.4291 | 0.00541 | -0.0239 | 79.3161
3.5 | 0.4857 | 0.00558 | -0.0242 | 87.043
4 | 0.5421 | 0.00575 | -0.0245 | 94.2783
4.5 | 0.5984 | 0.00594 | -0.0247 | 100.7407
5.5 | 0.7103 | 0.00638 | -0.0252 | 111.3323
6 | 0.7658 | 0.00666 | -0.0254 | 114.985
6.5 | 0.8209 | 0.00699 | -0.0255 | 117.4392
7 | 0.8761 | 0.00725 | -0.0256 | 120.8414
7.5 | 0.931 | 0.00753 | -0.0257 | 123.6388
8 | 0.9854 | 0.00787 | -0.0258 | 125.2097
8.5 | 1.0386 | 0.00837 | -0.0256 | 124.086
10 | 1.1931 | 0.00962 | -0.0242 | 124.0229
10.5 | 1.2443 | 0.01009 | -0.0238 | 123.3201
11 | 1.2961 | 0.01064 | -0.0236 | 121.8139
11.5 | 1.3468 | 0.01128 | -0.0232 | 119.3972
12 | 1.3954 | 0.01217 | -0.0226 | 114.659
12.5 | 1.4415 | 0.01336 | -0.0217 | 107.8967
13.5 | 1.5325 | 0.01547 | -0.0198 | 99.0627
14 | 1.576 | 0.01656 | -0.0186 | 95.1691
14.5 | 1.6173 | 0.01775 | -0.0172 | 91.1155
15 | 1.6562 | 0.01901 | -0.0156 | 87.1226
15.5 | 1.6913 | 0.02041 | -0.0135 | 82.8662
16 | 1.7223 | 0.02188 | -0.0109 | 78.7157
16.5 | 1.7385 | 0.02345 | -0.0059 | 74.1365
17 | 1.7421 | 0.02544 | -0.0001 | 68.4788
17.5 | 1.75 | 0.02778 | 0.0037 | 62.995
18 | 1.7496 | 0.03127 | 0.0068 | 55.9514
18.5 | 1.7542 | 0.03483 | 0.0084 | 50.3646
19 | 1.7274 | 0.04229 | 0.0087 | 40.8465
19.5 | 1.7309 | 0.04717 | 0.0078 | 36.6949
20 | 1.6903 | 0.05864 | 0.0032 | 28.825

## 115. Re 12M Mach 0.10 (1)
BIGFOIL.COM POLAR EXPORT
NACA64-109
NACA64-109 |  |  |  | Cl Max: | 0.874 | at alpha= | 9 | deg
JavaFoil+Calcfoil stall+Eppler ext transition |  |  |  | L/D Max: | 124.093 | at alpha= | 7.5 | deg
Re: | 12000000 |  |  | Cd Min: | 0.00391 | at alpha= | -0.5 | deg
Mach: | 0.1 |  |  | Cl=0 at alpha= | -0.88983 | deg
|  |  |  | @ Cl=0.1, Cd= | 0.0039193
|  |  |  | @ Cl=0.4, Cd= | 0.005359
|  |  |  | @ Cl=0.6, Cd= | 0.09661
alpha (deg) | Cl | Cd | Cm | Cl/Cd
-15 | -0.405 | 0.1046 | -0.005 | -3.872
-14.5 | -0.433 | 0.09832 | -0.005 | -4.399
-14 | -0.46 | 0.09378 | -0.005 | -4.908
-13.5 | -0.488 | 0.08891 | -0.005 | -5.487
-13 | -0.516 | 0.08217 | -0.006 | -6.28
-12.5 | -0.538 | 0.07881 | -0.006 | -6.826
-12 | -0.555 | 0.07291 | -0.006 | -7.619
-11.5 | -0.569 | 0.06995 | -0.006 | -8.136
-11 | -0.581 | 0.06519 | -0.007 | -8.914
-10.5 | -0.59 | 0.06041 | -0.007 | -9.766
-10 | -0.727 | 0.00977 | -0.013 | -74.344
-9.5 | -0.72 | 0.00981 | -0.014 | -73.409
-9 | -0.721 | 0.00822 | -0.014 | -87.768
-8.5 | -0.708 | 0.00786 | -0.015 | -90.082
-8 | -0.689 | 0.00754 | -0.015 | -91.336
-7.5 | -0.664 | 0.00733 | -0.015 | -90.484
-7 | -0.633 | 0.007 | -0.016 | -90.373
-6.5 | -0.597 | 0.00674 | -0.016 | -88.447
-6 | -0.556 | 0.00654 | -0.017 | -84.999
-5.5 | -0.511 | 0.00632 | -0.017 | -80.777
-5 | -0.462 | 0.00617 | -0.018 | -74.894
-4.5 | -0.411 | 0.00604 | -0.018 | -67.998
-4 | -0.357 | 0.00564 | -0.019 | -63.377
-3.5 | -0.302 | 0.00552 | -0.019 | -54.683
-3 | -0.245 | 0.00538 | -0.019 | -45.492
-2.5 | -0.187 | 0.00525 | -0.02 | -35.719
-2 | -0.129 | 0.00463 | -0.02 | -27.986
-1.5 | -0.071 | 0.00434 | -0.021 | -16.415
-1 | -0.013 | 0.00417 | -0.021 | -3.064
-0.5 | 0.046 | 0.00391 | -0.022 | 11.72
0 | 0.104 | 0.00392 | -0.022 | 26.657
0.5 | 0.163 | 0.00397 | -0.022 | 41.086
1 | 0.221 | 0.00423 | -0.023 | 52.219
1.5 | 0.279 | 0.0044 | -0.023 | 63.406
2 | 0.337 | 0.0047 | -0.024 | 71.694
2.5 | 0.394 | 0.00534 | -0.024 | 73.814
3 | 0.451 | 0.00552 | -0.025 | 81.699
3.5 | 0.506 | 0.00567 | -0.025 | 89.244
4 | 0.56 | 0.00583 | -0.025 | 95.965
4.5 | 0.611 | 0.00599 | -0.026 | 101.854
5 | 0.659 | 0.00616 | -0.026 | 106.866
5.5 | 0.703 | 0.0063 | -0.027 | 111.579
6 | 0.744 | 0.00652 | -0.027 | 114.09
6.5 | 0.78 | 0.0068 | -0.027 | 114.739
7 | 0.811 | 0.00704 | -0.028 | 115.18
7.5 | 0.836 | 0.00674 | -0.028 | 124.093
8 | 0.855 | 0.00691 | -0.029 | 123.683
8.5 | 0.868 | 0.00724 | -0.029 | 119.835
9 | 0.874 | 0.00757 | -0.029 | 115.466
9.5 | 0.874 | 0.01008 | -0.03 | 86.776
10 | 0.865 | 0.01069 | -0.03 | 80.906
10.5 | 0.836 | 0.0116 | -0.03 | 72.093
11 | 0.691 | 0.04896 | -0.023 | 14.113
11.5 | 0.64 | 0.06785 | -0.018 | 9.43
12 | 0.609 | 0.07315 | -0.017 | 8.327
12.5 | 0.577 | 0.07863 | -0.017 | 7.335
13 | 0.544 | 0.08392 | -0.017 | 6.486
13.5 | 0.512 | 0.08916 | -0.017 | 5.739
14 | 0.478 | 0.09661 | -0.016 | 4.951

## 116. Re 12M Mach 0.10 (2)
BIGFOIL.COM POLAR EXPORT
NACA64-109
NACA64-109 |  |  |  | Cl Max: | 1.6987 | at alpha= | 17.5 | deg
XFOIL ncrit=9 |  |  |  | L/D Max: | 124.517 | at alpha= | 8 | deg
Re: | 12000000 |  |  | Cd Min: | 0.07034 | at alpha= | 19.5 | deg
Mach: | 0.1 |  |  | Cl=0 at alpha= | -0.82137 | deg
|  |  |  | @ Cl=0.1, Cd= | 0.0037977
|  |  |  | @ Cl=0.4, Cd= | 0.0053313
|  |  |  | @ Cl=0.6, Cd= | 0.0059533
alpha (deg) | Cl | Cd | Cm | Cl/Cd
-18.5 | -1.3962 | 0.06424 | -0.0303 | -21.7341
-18 | -1.4592 | 0.04807 | -0.0407 | -30.3557
-17.5 | -1.4816 | 0.03981 | -0.0441 | -37.2168
-17 | -1.5245 | 0.03139 | -0.0442 | -48.5664
-16.5 | -1.5323 | 0.02755 | -0.0412 | -55.6189
-16 | -1.5479 | 0.02462 | -0.0339 | -62.8716
-15.5 | -1.5337 | 0.02201 | -0.0296 | -69.682
-15 | -1.507 | 0.01965 | -0.0267 | -76.6921
-14.5 | -1.4755 | 0.01728 | -0.0242 | -85.3877
-14 | -1.4344 | 0.01573 | -0.0226 | -91.1888
-13.5 | -1.39 | 0.01442 | -0.0214 | -96.3939
-13 | -1.3419 | 0.01347 | -0.0205 | -99.6214
-12.5 | -1.2924 | 0.0126 | -0.0198 | -102.5714
-12 | -1.2417 | 0.01182 | -0.0192 | -105.0508
-11.5 | -1.1898 | 0.01117 | -0.0188 | -106.5175
-11 | -1.1373 | 0.01057 | -0.0184 | -107.597
-10.5 | -1.0807 | 0.00999 | -0.0189 | -108.1782
-10 | -1.0284 | 0.00948 | -0.0184 | -108.481
-9.5 | -0.9769 | 0.00883 | -0.0177 | -110.6342
-9 | -0.924 | 0.00816 | -0.0173 | -113.2353
-8.5 | -0.8697 | 0.00772 | -0.0172 | -112.6554
-8 | -0.8143 | 0.0074 | -0.0172 | -110.0405
-7.5 | -0.7586 | 0.00712 | -0.0173 | -106.5449
-6.5 | -0.6467 | 0.00653 | -0.0175 | -99.0352
-6 | -0.5906 | 0.00619 | -0.0177 | -95.412
-5.5 | -0.5341 | 0.00595 | -0.0179 | -89.7647
-4.5 | -0.4204 | 0.00555 | -0.0184 | -75.7477
-4 | -0.3633 | 0.00539 | -0.0187 | -67.4026
-3.5 | -0.3062 | 0.00522 | -0.019 | -58.659
-3 | -0.249 | 0.0051 | -0.0194 | -48.8235
-2.5 | -0.1917 | 0.00498 | -0.0197 | -38.494
-2 | -0.1345 | 0.00488 | -0.0201 | -27.5615
-1.5 | -0.0774 | 0.00467 | -0.0205 | -16.5739
-1 | -0.0204 | 0.00442 | -0.0209 | -4.6154
-0.5 | 0.0367 | 0.00421 | -0.0214 | 8.7173
0 | 0.0932 | 0.00375 | -0.022 | 24.8533
0.5 | 0.1488 | 0.00414 | -0.0224 | 35.942
1 | 0.2049 | 0.00447 | -0.0227 | 45.8389
1.5 | 0.2614 | 0.00476 | -0.0231 | 54.916
2 | 0.3178 | 0.00507 | -0.0233 | 62.6824
2.5 | 0.3746 | 0.00526 | -0.0237 | 71.2167
3 | 0.4316 | 0.00542 | -0.024 | 79.631
3.5 | 0.4885 | 0.00559 | -0.0242 | 87.3882
4 | 0.5453 | 0.00577 | -0.0245 | 94.5061
4.5 | 0.602 | 0.00596 | -0.0247 | 101.0067
5 | 0.6584 | 0.0062 | -0.0249 | 106.1935
5.5 | 0.7149 | 0.00641 | -0.0251 | 111.5289
6 | 0.7708 | 0.00671 | -0.0252 | 114.8733
7 | 0.8822 | 0.0073 | -0.0254 | 120.8493
7.5 | 0.9377 | 0.00759 | -0.0254 | 123.5441
8 | 0.9924 | 0.00797 | -0.0254 | 124.5169
8.5 | 1.0462 | 0.00852 | -0.0251 | 122.7934
9.5 | 1.1533 | 0.0094 | -0.0245 | 122.6915
10 | 1.2025 | 0.00979 | -0.0233 | 122.8294
10.5 | 1.2547 | 0.0103 | -0.0227 | 121.8155
11 | 1.307 | 0.01092 | -0.0223 | 119.6886
11.5 | 1.3574 | 0.01174 | -0.0217 | 115.6218
12 | 1.4048 | 0.013 | -0.0206 | 108.0615
12.5 | 1.4514 | 0.01423 | -0.0194 | 101.9958
13 | 1.4974 | 0.01539 | -0.0182 | 97.2969
13.5 | 1.5422 | 0.01657 | -0.0168 | 93.0718
14 | 1.5842 | 0.01791 | -0.0152 | 88.4534
14.5 | 1.623 | 0.01941 | -0.0132 | 83.6167
15 | 1.6582 | 0.02101 | -0.0108 | 78.9243
15.5 | 1.6867 | 0.02284 | -0.0076 | 73.8485
16 | 1.6977 | 0.02465 | -0.0017 | 68.8722
16.5 | 1.6979 | 0.0271 | 0.0042 | 62.6531
17 | 1.6963 | 0.03043 | 0.0082 | 55.7443
17.5 | 1.6987 | 0.03408 | 0.0105 | 49.8445
18 | 1.6848 | 0.03996 | 0.0114 | 42.1622
18.5 | 1.6795 | 0.04576 | 0.0107 | 36.7024
19 | 1.605 | 0.062 | 0.0035 | 25.8871
19.5 | 1.5992 | 0.07034 | -0.0011 | 22.7353

## 117. Re 12M Mach 0.25 (1)
BIGFOIL.COM POLAR EXPORT
NACA64-109
NACA64-109 |  |  |  | Cl Max: | 0.822 | at alpha= | 8 | deg
JavaFoil+Calcfoil stall+Eppler ext transition |  |  |  | L/D Max: | 120.697 | at alpha= | 7 | deg
Re: | 12000000 |  |  | Cd Min: | 0.00387 | at alpha= | 0 | deg
Mach: | 0.25 |  |  | Cl=0 at alpha= | -0.89167 | deg
|  |  |  | @ Cl=0.1, Cd= | 0.0038723
|  |  |  | @ Cl=0.4, Cd= | 0.08864
|  |  |  | @ Cl=0.6, Cd= | 0.08864
alpha (deg) | Cl | Cd | Cm | Cl/Cd
-13.5 | -0.071 | 0.09248 | -0.005 | -0.768
-13 | -0.216 | 0.08707 | -0.006 | -2.477
-12.5 | -0.285 | 0.07965 | -0.006 | -3.576
-12 | -0.339 | 0.07509 | -0.006 | -4.513
-11.5 | -0.387 | 0.07115 | -0.006 | -5.443
-11 | -0.43 | 0.06717 | -0.007 | -6.404
-10.5 | -0.467 | 0.06301 | -0.007 | -7.415
-10 | -0.496 | 0.06058 | -0.007 | -8.189
-9.5 | -0.521 | 0.05476 | -0.008 | -9.514
-9 | -0.653 | 0.00958 | -0.014 | -68.153
-8.5 | -0.666 | 0.00775 | -0.015 | -85.866
-8 | -0.663 | 0.00791 | -0.015 | -83.808
-7.5 | -0.65 | 0.00753 | -0.016 | -86.355
-7 | -0.629 | 0.00724 | -0.016 | -86.842
-6.5 | -0.599 | 0.00692 | -0.017 | -86.59
-6 | -0.562 | 0.00664 | -0.017 | -84.601
-5.5 | -0.519 | 0.00627 | -0.018 | -82.826
-5 | -0.472 | 0.00606 | -0.018 | -77.87
-4.5 | -0.421 | 0.00586 | -0.019 | -71.78
-4 | -0.366 | 0.0057 | -0.019 | -64.21
-3.5 | -0.31 | 0.00553 | -0.02 | -55.952
-3 | -0.251 | 0.00541 | -0.02 | -46.502
-2.5 | -0.192 | 0.00526 | -0.02 | -36.561
-2 | -0.133 | 0.00465 | -0.021 | -28.569
-1.5 | -0.073 | 0.00435 | -0.021 | -16.808
-1 | -0.013 | 0.00416 | -0.022 | -3.155
-0.5 | 0.047 | 0.00389 | -0.022 | 12.099
0 | 0.107 | 0.00387 | -0.023 | 27.707
0.5 | 0.167 | 0.00395 | -0.023 | 42.36
1 | 0.227 | 0.00424 | -0.024 | 53.596
1.5 | 0.287 | 0.00443 | -0.024 | 64.745
2 | 0.346 | 0.00469 | -0.024 | 73.81
2.5 | 0.405 | 0.00542 | -0.025 | 74.682
3 | 0.463 | 0.00557 | -0.025 | 83.031
3.5 | 0.519 | 0.00572 | -0.026 | 90.73
4 | 0.573 | 0.00589 | -0.026 | 97.378
4.5 | 0.625 | 0.00602 | -0.027 | 103.771
5 | 0.672 | 0.00624 | -0.027 | 107.689
5.5 | 0.715 | 0.00644 | -0.027 | 110.945
6 | 0.752 | 0.0067 | -0.028 | 112.171
6.5 | 0.782 | 0.00706 | -0.028 | 110.757
7 | 0.805 | 0.00667 | -0.029 | 120.697
7.5 | 0.818 | 0.00699 | -0.029 | 117.091
8 | 0.822 | 0.00724 | -0.029 | 113.573
8.5 | 0.816 | 0.00764 | -0.03 | 106.835
9 | 0.793 | 0.01068 | -0.03 | 74.272
9.5 | 0.757 | 0.01189 | -0.03 | 63.711
10 | 0.594 | 0.05897 | -0.017 | 10.078
10.5 | 0.541 | 0.06372 | -0.017 | 8.492
11 | 0.479 | 0.07016 | -0.016 | 6.832
11.5 | 0.412 | 0.07561 | -0.016 | 5.454
12 | 0.34 | 0.0794 | -0.016 | 4.28
12.5 | 0.26 | 0.08363 | -0.016 | 3.106
13 | 0.157 | 0.08864 | -0.017 | 1.77

## 118. Re 12M Mach 0.25 (2)
BIGFOIL.COM POLAR EXPORT
NACA64-109
NACA64-109 |  |  |  | Cl Max: | 1.4098 | at alpha= | 12 | deg
XFOIL ncrit=9 |  |  |  | L/D Max: | 121.521 | at alpha= | 7.5 | deg
Re: | 12000000 |  |  | Cd Min: | 0.21517 | at alpha= | 17 | deg
Mach: | 0.25 |  |  | Cl=0 at alpha= | -0.82058 | deg
|  |  |  | @ Cl=0.1, Cd= | 0.0037486
|  |  |  | @ Cl=0.4, Cd= | 0.0053476
|  |  |  | @ Cl=0.6, Cd= | 0.0059933
alpha (deg) | Cl | Cd | Cm | Cl/Cd
-16 | -0.7538 | 0.17684 | 0.0385 | -4.2626
-15.5 | -0.7392 | 0.16931 | 0.0342 | -4.366
-15 | -0.7286 | 0.16052 | 0.0293 | -4.539
-14.5 | -0.7749 | 0.1358 | 0.0167 | -5.7062
-14 | -1.0345 | 0.06653 | -0.0296 | -15.5494
-13.5 | -1.076 | 0.05197 | -0.0418 | -20.7043
-13 | -1.1116 | 0.0425 | -0.0467 | -26.1553
-12.5 | -1.1692 | 0.03489 | -0.0434 | -33.511
-12 | -1.2226 | 0.0254 | -0.0361 | -48.1339
-11.5 | -1.2206 | 0.01813 | -0.0315 | -67.3249
-11 | -1.1816 | 0.01479 | -0.0287 | -79.8918
-10.5 | -1.1322 | 0.01273 | -0.0266 | -88.9395
-10 | -1.0741 | 0.01147 | -0.0257 | -93.6443
-9.5 | -1.0196 | 0.01056 | -0.024 | -96.553
-9 | -0.9643 | 0.00951 | -0.0226 | -101.3985
-8.5 | -0.9081 | 0.0085 | -0.0215 | -106.8353
-8 | -0.85 | 0.00788 | -0.0207 | -107.868
-7.5 | -0.791 | 0.00745 | -0.0202 | -106.1745
-7 | -0.7317 | 0.0071 | -0.0198 | -103.0563
-6 | -0.6134 | 0.00641 | -0.0194 | -95.6942
-5.5 | -0.5542 | 0.00607 | -0.0193 | -91.3015
-5 | -0.4948 | 0.00585 | -0.0193 | -84.5812
-4.5 | -0.4354 | 0.00565 | -0.0194 | -77.0619
-4 | -0.3761 | 0.00544 | -0.0196 | -69.136
-3.5 | -0.3168 | 0.00527 | -0.0198 | -60.1139
-3 | -0.2574 | 0.00514 | -0.02 | -50.0778
-2.5 | -0.198 | 0.00501 | -0.0203 | -39.521
-2 | -0.1389 | 0.00491 | -0.0207 | -28.2892
-1.5 | -0.0799 | 0.00471 | -0.021 | -16.9639
-1 | -0.0211 | 0.00443 | -0.0215 | -4.763
-0.5 | 0.0377 | 0.0042 | -0.022 | 8.9762
0 | 0.0959 | 0.00372 | -0.0226 | 25.7796
0.5 | 0.1532 | 0.00412 | -0.023 | 37.1845
1 | 0.211 | 0.00448 | -0.0233 | 47.0982
1.5 | 0.2692 | 0.00478 | -0.0236 | 56.318
2 | 0.3274 | 0.00512 | -0.0239 | 63.9453
2.5 | 0.3861 | 0.00531 | -0.0241 | 72.7119
3 | 0.4452 | 0.00547 | -0.0244 | 81.3894
3.5 | 0.5043 | 0.00564 | -0.0246 | 89.4149
4 | 0.5633 | 0.00585 | -0.0247 | 96.2906
4.5 | 0.6222 | 0.00608 | -0.0248 | 102.3355
5.5 | 0.7401 | 0.00658 | -0.0247 | 112.4772
6 | 0.7986 | 0.00695 | -0.0245 | 114.9065
6.5 | 0.8575 | 0.00724 | -0.0242 | 118.4392
7 | 0.9163 | 0.00757 | -0.0239 | 121.0436
7.5 | 0.9746 | 0.00802 | -0.0234 | 121.5212
8 | 1.0318 | 0.00869 | -0.0225 | 118.7342
9 | 1.1472 | 0.00984 | -0.0207 | 116.5854
9.5 | 1.2039 | 0.0105 | -0.0194 | 114.6571
10 | 1.2542 | 0.01129 | -0.0167 | 111.0895
10.5 | 1.3082 | 0.0126 | -0.0149 | 103.8254
11 | 1.3575 | 0.01451 | -0.0125 | 93.5562
11.5 | 1.3964 | 0.0177 | -0.0091 | 78.8927
12 | 1.4098 | 0.02353 | -0.004 | 59.915
12.5 | 1.3689 | 0.03278 | 0.0044 | 41.7602
13 | 1.3135 | 0.03941 | 0.0125 | 33.3291
13.5 | 1.2677 | 0.04816 | 0.0128 | 26.3227
14 | 1.2142 | 0.06104 | 0.0064 | 19.8919
14.5 | 1.1923 | 0.07259 | -0.0018 | 16.4251
15 | 1.144 | 0.09444 | -0.0187 | 12.1135
16 | 0.8671 | 0.19636 | -0.0798 | 4.4159
17 | 0.8921 | 0.21517 | -0.0905 | 4.146

## 119. Re 12M Mach 0.50 (1)
BIGFOIL.COM POLAR EXPORT
NACA64-109
NACA64-109 |  |  |  | Cl Max: | 1.094 | at alpha= | 20 | deg
JavaFoil+Calcfoil stall+Eppler ext transition |  |  |  | L/D Max: | 109.624 | at alpha= | 5 | deg
Re: | 12000000 |  |  | Cd Min: | 0.00385 | at alpha= | -0.5 | deg
Mach: | 0.5 |  |  | Cl=0 at alpha= | -0.88971 | deg
|  |  |  | @ Cl=0.1, Cd= | 0.003857
|  |  |  | @ Cl=0.4, Cd= | 0.00507
|  |  |  | @ Cl=0.6, Cd= | 0.024368
alpha (deg) | Cl | Cd | Cm | Cl/Cd
-20 | -1.016 | 0.15371 | -0.004 | -6.608
-19.5 | -0.991 | 0.14747 | -0.004 | -6.717
-19 | -0.97 | 0.13355 | -0.004 | -7.262
-18.5 | -0.94 | 0.13158 | -0.004 | -7.147
-18 | -0.911 | 0.12822 | -0.005 | -7.106
-17.5 | -0.885 | 0.12092 | -0.005 | -7.316
-17 | -0.859 | 0.11348 | -0.005 | -7.571
-16.5 | -0.834 | 0.11622 | -0.005 | -7.174
-16 | -0.806 | 0.11114 | -0.006 | -7.254
-15.5 | -0.781 | 0.10311 | -0.006 | -7.576
-15 | -0.759 | 0.09307 | -0.006 | -8.155
-14.5 | -0.742 | 0.07965 | -0.007 | -9.322
-14 | -0.699 | 0.09736 | -0.006 | -7.178
-13.5 | -0.674 | 0.08941 | -0.007 | -7.534
-13 | -0.651 | 0.07979 | -0.007 | -8.157
-12.5 | -0.632 | 0.06859 | -0.009 | -9.212
-12 | -0.681 | 0.0225 | -0.012 | -30.275
-11.5 | -0.566 | 0.07641 | -0.007 | -7.403
-11 | -0.539 | 0.07251 | -0.007 | -7.431
-10.5 | -0.515 | 0.0638 | -0.008 | -8.072
-10 | -0.568 | 0.01637 | -0.014 | -34.726
-9.5 | -0.562 | 0.01095 | -0.016 | -51.325
-9 | -0.533 | 0.0101 | -0.016 | -52.808
-8.5 | -0.405 | 0.05455 | -0.008 | -7.432
-8 | -0.38 | 0.04938 | -0.009 | -7.695
-7.5 | -0.436 | 0.00919 | -0.018 | -47.446
-7 | -0.404 | 0.0075 | -0.018 | -53.832
-6.5 | -0.299 | 0.0422 | -0.009 | -7.094
-6 | -0.274 | 0.03875 | -0.01 | -7.058
-5.5 | -0.504 | 0.00703 | -0.02 | -71.702
-5 | -0.495 | 0.00663 | -0.02 | -74.715
-4.5 | -0.456 | 0.00627 | -0.021 | -72.739
-4 | -0.403 | 0.00595 | -0.021 | -67.764
-3.5 | -0.343 | 0.00574 | -0.022 | -59.752
-3 | -0.28 | 0.00551 | -0.022 | -50.725
-2.5 | -0.215 | 0.00537 | -0.023 | -39.984
-2 | -0.148 | 0.00516 | -0.023 | -28.745
-1.5 | -0.082 | 0.0044 | -0.024 | -18.578
-1 | -0.015 | 0.0042 | -0.024 | -3.494
-0.5 | 0.053 | 0.00385 | -0.025 | 13.652
0 | 0.12 | 0.00386 | -0.025 | 31.062
0.5 | 0.187 | 0.00391 | -0.026 | 47.868
1 | 0.254 | 0.00427 | -0.026 | 59.502
1.5 | 0.32 | 0.00452 | -0.027 | 70.913
2 | 0.386 | 0.00493 | -0.027 | 78.43
2.5 | 0.451 | 0.00558 | -0.028 | 80.925
3 | 0.515 | 0.00577 | -0.028 | 89.194
3.5 | 0.575 | 0.00596 | -0.029 | 96.433
4 | 0.629 | 0.00623 | -0.029 | 100.966
4.5 | 0.673 | 0.00654 | -0.03 | 102.866
5 | 0.698 | 0.00636 | -0.03 | 109.624
5.5 | 0.676 | 0.00673 | -0.031 | 100.519
6 | 0.452 | 0.00693 | -0.031 | 65.226
6.5 | 0.391 | 0.04309 | -0.015 | 9.081
7 | 0.517 | 0.00737 | -0.032 | 70.106
7.5 | 0.548 | 0.01028 | -0.032 | 53.341
8 | 0.471 | 0.04973 | -0.017 | 9.478
8.5 | 0.495 | 0.05579 | -0.016 | 8.882
9 | 0.644 | 0.0112 | -0.034 | 57.509
9.5 | 0.673 | 0.01219 | -0.034 | 55.203
10 | 0.684 | 0.0158 | -0.033 | 43.269
10.5 | 0.604 | 0.06494 | -0.02 | 9.296
11 | 0.626 | 0.07568 | -0.018 | 8.267
11.5 | 0.785 | 0.01565 | -0.035 | 50.156
12 | 0.785 | 0.02324 | -0.034 | 33.802
12.5 | 0.716 | 0.07303 | -0.024 | 9.806
13 | 0.732 | 0.08712 | -0.021 | 8.403
13.5 | 0.757 | 0.09378 | -0.021 | 8.07
14 | 0.807 | 0.07367 | -0.027 | 10.954
14.5 | 0.816 | 0.09136 | -0.024 | 8.927
15 | 0.836 | 0.10185 | -0.023 | 8.209
15.5 | 0.864 | 0.1062 | -0.024 | 8.131
16 | 0.886 | 0.11634 | -0.023 | 7.62
16.5 | 0.912 | 0.11152 | -0.024 | 8.178
17 | 0.94 | 0.11649 | -0.025 | 8.069
17.5 | 0.97 | 0.11768 | -0.026 | 8.244
18 | 0.997 | 0.12285 | -0.027 | 8.118
18.5 | 1.012 | 0.13948 | -0.025 | 7.255
19 | 1.039 | 0.14462 | -0.025 | 7.182
19.5 | 1.065 | 0.14788 | -0.026 | 7.2
20 | 1.094 | 0.15029 | -0.027 | 7.276

## 120. Re 12M Mach 0.50 (2)
BIGFOIL.COM POLAR EXPORT
NACA64-109
NACA64-109 |  |  |  | Cl Max: | 1.0854 | at alpha= | 20 | deg
XFOIL ncrit=9 |  |  |  | L/D Max: | 112.286 | at alpha= | 5 | deg
Re: | 12000000 |  |  | Cd Min: | 0.3033 | at alpha= | 20 | deg
Mach: | 0.5 |  |  | Cl=0 at alpha= | -0.80913 | deg
|  |  |  | @ Cl=0.1, Cd= | 0.0034845
|  |  |  | @ Cl=0.4, Cd= | 0.005399
|  |  |  | @ Cl=0.6, Cd= | 0.0060531
alpha (deg) | Cl | Cd | Cm | Cl/Cd
-20 | -0.9351 | 0.28285 | 0.0985 | -3.306
-19.5 | -0.9129 | 0.27485 | 0.0931 | -3.3214
-19 | -0.8902 | 0.26686 | 0.0876 | -3.3358
-18.5 | -0.8684 | 0.2577 | 0.0823 | -3.3698
-18 | -0.8464 | 0.24883 | 0.0769 | -3.4015
-17.5 | -0.8246 | 0.2397 | 0.0716 | -3.4401
-17 | -0.8033 | 0.23058 | 0.0664 | -3.4838
-16.5 | -0.7828 | 0.22089 | 0.061 | -3.5438
-16 | -0.763 | 0.21119 | 0.0557 | -3.6129
-15.5 | -0.745 | 0.20077 | 0.0502 | -3.7107
-15 | -0.7246 | 0.19186 | 0.0452 | -3.7767
-14.5 | -0.7046 | 0.18345 | 0.0402 | -3.8408
-14 | -0.6845 | 0.17521 | 0.0354 | -3.9067
-13.5 | -0.6707 | 0.16459 | 0.03 | -4.075
-13 | -0.655 | 0.15536 | 0.0251 | -4.216
-12.5 | -0.6427 | 0.14552 | 0.02 | -4.4166
-12 | -0.6349 | 0.13492 | 0.0147 | -4.7058
-11.5 | -0.6328 | 0.12381 | 0.0093 | -5.1111
-11 | -0.626 | 0.11501 | 0.0053 | -5.443
-10.5 | -0.624 | 0.10617 | 0.0018 | -5.8774
-10 | -0.6374 | 0.09529 | -0.0024 | -6.6891
-9.5 | -0.6421 | 0.08595 | -0.0066 | -7.4706
-8.5 | -0.6434 | 0.05931 | -0.0321 | -10.8481
-8 | -0.6574 | 0.04821 | -0.0442 | -13.6362
-7.5 | -0.6961 | 0.04167 | -0.0416 | -16.7051
-7 | -0.705 | 0.03388 | -0.0396 | -20.8087
-6.5 | -0.7041 | 0.02441 | -0.0365 | -28.8447
-6 | -0.6873 | 0.01438 | -0.0324 | -47.7955
-5.5 | -0.6389 | 0.00118 | -0.0265 | -541.4407
-5 | -0.5708 | 0.00093 | -0.0246 | -613.7634
-4.5 | -0.5007 | 0.00084 | -0.0235 | -596.0714
-4 | -0.431 | 0.00079 | -0.0227 | -545.5696
-3.5 | -0.362 | 0.00075 | -0.0223 | -482.6667
-3 | -0.2938 | 0.00072 | -0.0221 | -408.0556
-2.5 | -0.2259 | 0.0007 | -0.0222 | -322.7143
-2 | -0.1587 | 0.00068 | -0.0223 | -233.3824
-1.5 | -0.0919 | 0.00065 | -0.0226 | -141.3846
-1 | -0.0255 | 0.00061 | -0.0231 | -41.8033
0 | 0.1081 | 0.00367 | -0.0252 | 29.455
1 | 0.238 | 0.00455 | -0.0257 | 52.3077
1.5 | 0.3039 | 0.00494 | -0.0259 | 61.5182
2 | 0.3702 | 0.00532 | -0.026 | 69.5865
2.5 | 0.4381 | 0.0055 | -0.026 | 79.6545
3 | 0.5064 | 0.00571 | -0.0259 | 88.6865
3.5 | 0.5753 | 0.00595 | -0.0255 | 96.6891
4 | 0.6448 | 0.00624 | -0.0248 | 103.3333
4.5 | 0.7152 | 0.00655 | -0.0239 | 109.1908
5 | 0.786 | 0.007 | -0.0224 | 112.2857
5.5 | 0.8543 | 0.00804 | -0.0197 | 106.2562
6 | 0.9038 | 0.01208 | -0.0146 | 74.8179
6.5 | 0.9267 | 0.0211 | -0.0087 | 43.9194
7 | 0.9357 | 0.02996 | -0.0035 | 31.2316
7.5 | 0.9212 | 0.03902 | 0.0013 | 23.6084
8 | 0.8857 | 0.04556 | 0.0071 | 19.4403
8.5 | 0.8476 | 0.05299 | 0.0069 | 15.9955
10 | 0.7961 | 0.09296 | -0.0238 | 8.5639
10.5 | 0.7896 | 0.10539 | -0.0318 | 7.4922
11 | 0.7869 | 0.1176 | -0.0392 | 6.6913
11.5 | 0.7851 | 0.13044 | -0.0468 | 6.0189
12 | 0.788 | 0.143 | -0.054 | 5.5105
12.5 | 0.7973 | 0.15423 | -0.0604 | 5.1696
13 | 0.8081 | 0.1657 | -0.0668 | 4.8769
13.5 | 0.8235 | 0.17573 | -0.0725 | 4.6862
14 | 0.841 | 0.18546 | -0.0781 | 4.5347
14.5 | 0.8572 | 0.19603 | -0.0841 | 4.3728
15 | 0.8766 | 0.20536 | -0.0896 | 4.2686
15.5 | 0.8938 | 0.21651 | -0.0956 | 4.1282
16 | 0.9128 | 0.22733 | -0.1016 | 4.0153
16.5 | 0.933 | 0.23749 | -0.1074 | 3.9286
17 | 0.954 | 0.24741 | -0.1131 | 3.8559
17.5 | 0.9756 | 0.25714 | -0.1188 | 3.794
18 | 0.9973 | 0.26671 | -0.1245 | 3.7393
18.5 | 1.0196 | 0.27563 | -0.1301 | 3.6992
19 | 1.0416 | 0.28381 | -0.1356 | 3.6701
20 | 1.0854 | 0.3033 | -0.1474 | 3.5786

## 121. Re 14M Mach 0.00 (1)
BIGFOIL.COM POLAR EXPORT
NACA64-109
NACA64-109 |  |  |  | Cl Max: | 0.886 | at alpha= | 9.5 | deg
JavaFoil+Calcfoil stall+Eppler ext transition |  |  |  | L/D Max: | 127.572 | at alpha= | 8 | deg
Re: | 14000000 |  |  | Cd Min: | 0.00401 | at alpha= | 0 | deg
Mach: | 0 |  |  | Cl=0 at alpha= | -0.88983 | deg
|  |  |  | @ Cl=0.1, Cd= | 0.0040169
|  |  |  | @ Cl=0.4, Cd= | 0.0053068
|  |  |  | @ Cl=0.6, Cd= | 0.09852
alpha (deg) | Cl | Cd | Cm | Cl/Cd
-14.5 | -0.474 | 0.0969 | -0.005 | -4.889
-14 | -0.498 | 0.0925 | -0.005 | -5.387
-13.5 | -0.522 | 0.08835 | -0.005 | -5.909
-13 | -0.548 | 0.08092 | -0.006 | -6.766
-12.5 | -0.568 | 0.07533 | -0.006 | -7.535
-12 | -0.58 | 0.07187 | -0.006 | -8.072
-11.5 | -0.591 | 0.06789 | -0.007 | -8.704
-11 | -0.6 | 0.06301 | -0.007 | -9.526
-10.5 | -0.608 | 0.05709 | -0.008 | -10.649
-10 | -0.737 | 0.00975 | -0.013 | -75.58
-9.5 | -0.738 | 0.00812 | -0.014 | -90.82
-9 | -0.728 | 0.008 | -0.014 | -91.015
-8.5 | -0.713 | 0.00765 | -0.015 | -93.189
-8 | -0.692 | 0.00741 | -0.015 | -93.276
-7.5 | -0.665 | 0.00719 | -0.015 | -92.502
-7 | -0.633 | 0.00689 | -0.016 | -91.828
-6.5 | -0.596 | 0.00662 | -0.016 | -89.954
-6 | -0.554 | 0.00641 | -0.017 | -86.445
-5.5 | -0.509 | 0.00621 | -0.017 | -81.937
-5 | -0.46 | 0.00604 | -0.018 | -76.235
-4.5 | -0.409 | 0.00591 | -0.018 | -69.187
-4 | -0.356 | 0.00557 | -0.018 | -63.875
-3.5 | -0.3 | 0.00538 | -0.019 | -55.782
-3 | -0.244 | 0.00525 | -0.019 | -46.429
-2.5 | -0.186 | 0.00514 | -0.02 | -36.243
-2 | -0.129 | 0.00473 | -0.02 | -27.21
-1.5 | -0.071 | 0.00444 | -0.021 | -15.972
-1 | -0.013 | 0.00423 | -0.021 | -3.004
-0.5 | 0.046 | 0.00411 | -0.021 | 11.078
0 | 0.104 | 0.00401 | -0.022 | 25.887
0.5 | 0.162 | 0.00416 | -0.022 | 38.967
1 | 0.22 | 0.00429 | -0.023 | 51.333
1.5 | 0.278 | 0.00447 | -0.023 | 62.133
2 | 0.335 | 0.00475 | -0.024 | 70.577
2.5 | 0.392 | 0.00529 | -0.024 | 74.158
3 | 0.449 | 0.00541 | -0.024 | 82.872
3.5 | 0.504 | 0.00556 | -0.025 | 90.69
4 | 0.557 | 0.00567 | -0.025 | 98.3
4.5 | 0.608 | 0.00582 | -0.026 | 104.377
5 | 0.656 | 0.00598 | -0.026 | 109.772
5.5 | 0.701 | 0.00618 | -0.027 | 113.435
6 | 0.742 | 0.00639 | -0.027 | 116.257
6.5 | 0.779 | 0.00664 | -0.027 | 117.36
7 | 0.811 | 0.00686 | -0.028 | 118.152
7.5 | 0.838 | 0.00718 | -0.028 | 116.65
8 | 0.859 | 0.00673 | -0.028 | 127.572
8.5 | 0.874 | 0.00705 | -0.029 | 123.88
9 | 0.883 | 0.00732 | -0.029 | 120.549
9.5 | 0.886 | 0.00762 | -0.03 | 116.262
10 | 0.881 | 0.01022 | -0.03 | 86.237
10.5 | 0.862 | 0.01094 | -0.03 | 78.794
11 | 0.829 | 0.01218 | -0.03 | 68.059
11.5 | 0.693 | 0.04933 | -0.023 | 14.046
12 | 0.642 | 0.0697 | -0.019 | 9.205
12.5 | 0.612 | 0.07615 | -0.018 | 8.035
13 | 0.583 | 0.08124 | -0.018 | 7.172
13.5 | 0.552 | 0.08874 | -0.017 | 6.22
14 | 0.523 | 0.09381 | -0.017 | 5.57
14.5 | 0.494 | 0.09852 | -0.017 | 5.018

## 122. Re 14M Mach 0.00 (2)
BIGFOIL.COM POLAR EXPORT
NACA64-109
NACA64-109 |  |  |  | Cl Max: | 1.7935 | at alpha= | 18.5 | deg
XFOIL ncrit=9 |  |  |  | L/D Max: | 128.309 | at alpha= | 8 | deg
Re: | 14000000 |  |  | Cd Min: | 0.05469 | at alpha= | -20 | deg
Mach: | 0 |  |  | Cl=0 at alpha= | -0.8213 | deg
|  |  |  | @ Cl=0.1, Cd= | 0.0039252
|  |  |  | @ Cl=0.4, Cd= | 0.0052471
|  |  |  | @ Cl=0.6, Cd= | 0.0058335
alpha (deg) | Cl | Cd | Cm | Cl/Cd
-20 | -1.5666 | 0.05469 | -0.0353 | -28.6451
-19.5 | -1.5961 | 0.04483 | -0.0403 | -35.6034
-19 | -1.6219 | 0.03678 | -0.0427 | -44.0973
-18.5 | -1.628 | 0.03188 | -0.0425 | -51.0665
-18 | -1.6328 | 0.02787 | -0.0407 | -58.5863
-17.5 | -1.6312 | 0.02511 | -0.0372 | -64.9622
-17 | -1.6386 | 0.02287 | -0.0303 | -71.6484
-16.5 | -1.6162 | 0.0212 | -0.027 | -76.2358
-16 | -1.5855 | 0.01961 | -0.0246 | -80.8516
-15.5 | -1.5501 | 0.01813 | -0.0228 | -85.4992
-15 | -1.5165 | 0.01614 | -0.0208 | -93.9591
-14.5 | -1.4745 | 0.01489 | -0.0196 | -99.0262
-14 | -1.4292 | 0.0139 | -0.0188 | -102.8201
-13.5 | -1.382 | 0.01304 | -0.0182 | -105.9816
-13 | -1.3333 | 0.01228 | -0.0177 | -108.5749
-12.5 | -1.2837 | 0.01157 | -0.0173 | -110.9507
-12 | -1.2332 | 0.01091 | -0.017 | -113.0339
-11 | -1.1299 | 0.00977 | -0.0167 | -115.6499
-10.5 | -1.0747 | 0.00934 | -0.0171 | -115.0642
-10 | -1.0236 | 0.00891 | -0.0167 | -114.8822
-9.5 | -0.9707 | 0.00848 | -0.0165 | -114.4693
-9 | -0.9182 | 0.00782 | -0.0163 | -117.4169
-8.5 | -0.8641 | 0.00742 | -0.0164 | -116.4555
-8 | -0.8092 | 0.00713 | -0.0165 | -113.4923
-7.5 | -0.7541 | 0.00686 | -0.0167 | -109.9271
-7 | -0.6986 | 0.00659 | -0.0169 | -106.0091
-6 | -0.5871 | 0.00604 | -0.0173 | -97.202
-5.5 | -0.5311 | 0.0058 | -0.0176 | -91.569
-4.5 | -0.4181 | 0.00543 | -0.0182 | -76.9982
-4 | -0.3614 | 0.00527 | -0.0186 | -68.5769
-3.5 | -0.3046 | 0.0051 | -0.0189 | -59.7255
-3 | -0.2477 | 0.00501 | -0.0193 | -49.4411
-2.5 | -0.1908 | 0.00491 | -0.0196 | -38.8595
-2 | -0.1339 | 0.00483 | -0.02 | -27.7226
-1.5 | -0.0771 | 0.00464 | -0.0204 | -16.6164
-1 | -0.0203 | 0.00444 | -0.0208 | -4.5721
-0.5 | 0.0365 | 0.00429 | -0.0213 | 8.5082
0 | 0.0928 | 0.00387 | -0.0219 | 23.9793
0.5 | 0.1476 | 0.00429 | -0.0222 | 34.4056
1 | 0.2038 | 0.00451 | -0.0226 | 45.1885
1.5 | 0.2601 | 0.00475 | -0.023 | 54.7579
2 | 0.3164 | 0.00502 | -0.0233 | 63.0279
2.5 | 0.373 | 0.00519 | -0.0236 | 71.869
3 | 0.4297 | 0.00531 | -0.024 | 80.9228
3.5 | 0.4864 | 0.00546 | -0.0243 | 89.0842
4 | 0.5428 | 0.00564 | -0.0246 | 96.2411
4.5 | 0.5991 | 0.00583 | -0.0248 | 102.7616
5 | 0.6552 | 0.00605 | -0.0251 | 108.2975
5.5 | 0.7112 | 0.00624 | -0.0253 | 113.9744
6 | 0.7667 | 0.00654 | -0.0255 | 117.2324
7.5 | 0.9324 | 0.00734 | -0.0259 | 127.03
8 | 0.9867 | 0.00769 | -0.026 | 128.3095
9 | 1.0937 | 0.00859 | -0.0258 | 127.3225
9.5 | 1.147 | 0.00898 | -0.0257 | 127.7283
10 | 1.1993 | 0.00938 | -0.0255 | 127.8571
10.5 | 1.2472 | 0.00974 | -0.0242 | 128.0493
11 | 1.299 | 0.01028 | -0.024 | 126.3619
11.5 | 1.3497 | 0.01094 | -0.0237 | 123.3729
13 | 1.493 | 0.01375 | -0.0215 | 108.5818
13.5 | 1.5394 | 0.01465 | -0.0207 | 105.0785
14 | 1.5841 | 0.01564 | -0.0197 | 101.2852
14.5 | 1.627 | 0.01671 | -0.0184 | 97.3668
15 | 1.6678 | 0.01785 | -0.017 | 93.4342
15.5 | 1.7056 | 0.0191 | -0.0152 | 89.2984
16 | 1.7399 | 0.02043 | -0.013 | 85.164
16.5 | 1.7688 | 0.02191 | -0.0101 | 80.7303
17 | 1.7768 | 0.02345 | -0.0038 | 75.7697
17.5 | 1.7844 | 0.0254 | 0.001 | 70.252
18 | 1.7878 | 0.02821 | 0.0048 | 63.3747
18.5 | 1.7935 | 0.03129 | 0.0073 | 57.3186
19 | 1.7802 | 0.03668 | 0.009 | 48.5333
19.5 | 1.7826 | 0.04117 | 0.0091 | 43.2985
20 | 1.7588 | 0.04933 | 0.0073 | 35.6538

## 123. Re 14M Mach 0.10 (1)
BIGFOIL.COM POLAR EXPORT
NACA64-109
NACA64-109 |  |  |  | Cl Max: | 0.875 | at alpha= | 9.5 | deg
JavaFoil+Calcfoil stall+Eppler ext transition |  |  |  | L/D Max: | 125.532 | at alpha= | 8 | deg
Re: | 14000000 |  |  | Cd Min: | 0.00399 | at alpha= | 0 | deg
Mach: | 0.1 |  |  | Cl=0 at alpha= | -0.88983 | deg
|  |  |  | @ Cl=0.1, Cd= | 0.003999
|  |  |  | @ Cl=0.4, Cd= | 0.0053026
|  |  |  | @ Cl=0.6, Cd= | 0.09849
alpha (deg) | Cl | Cd | Cm | Cl/Cd
-14.5 | -0.433 | 0.09848 | -0.005 | -4.394
-14 | -0.461 | 0.09287 | -0.005 | -4.96
-13.5 | -0.488 | 0.08809 | -0.005 | -5.542
-13 | -0.516 | 0.08171 | -0.006 | -6.319
-12.5 | -0.538 | 0.07799 | -0.006 | -6.904
-12 | -0.556 | 0.07224 | -0.006 | -7.699
-11.5 | -0.57 | 0.06915 | -0.006 | -8.237
-11 | -0.582 | 0.0644 | -0.007 | -9.036
-10.5 | -0.591 | 0.05926 | -0.008 | -9.98
-10 | -0.707 | 0.01143 | -0.013 | -61.895
-9.5 | -0.726 | 0.00928 | -0.014 | -78.303
-9 | -0.721 | 0.00808 | -0.014 | -89.31
-8.5 | -0.708 | 0.00773 | -0.015 | -91.602
-8 | -0.689 | 0.00741 | -0.015 | -92.995
-7.5 | -0.664 | 0.00718 | -0.015 | -92.478
-7 | -0.633 | 0.00686 | -0.016 | -92.26
-6.5 | -0.597 | 0.00667 | -0.016 | -89.48
-6 | -0.556 | 0.00645 | -0.017 | -86.092
-5.5 | -0.511 | 0.00624 | -0.017 | -81.863
-5 | -0.462 | 0.00607 | -0.018 | -76.188
-4.5 | -0.411 | 0.0059 | -0.018 | -69.708
-4 | -0.357 | 0.00555 | -0.019 | -64.383
-3.5 | -0.302 | 0.00543 | -0.019 | -55.614
-3 | -0.245 | 0.00529 | -0.019 | -46.292
-2.5 | -0.187 | 0.00517 | -0.02 | -36.26
-2 | -0.129 | 0.00475 | -0.02 | -27.26
-1.5 | -0.071 | 0.00442 | -0.021 | -16.114
-1 | -0.013 | 0.00423 | -0.021 | -3.017
-0.5 | 0.046 | 0.00412 | -0.022 | 11.123
0 | 0.104 | 0.00399 | -0.022 | 26.128
0.5 | 0.163 | 0.00414 | -0.022 | 39.355
1 | 0.221 | 0.00427 | -0.023 | 51.822
1.5 | 0.279 | 0.00451 | -0.023 | 61.936
2 | 0.337 | 0.00474 | -0.024 | 71.018
2.5 | 0.394 | 0.00529 | -0.024 | 74.574
3 | 0.451 | 0.00541 | -0.025 | 83.31
3.5 | 0.506 | 0.00555 | -0.025 | 91.147
4 | 0.56 | 0.00571 | -0.025 | 98.068
4.5 | 0.611 | 0.00588 | -0.026 | 103.858
5 | 0.659 | 0.00604 | -0.026 | 108.983
5.5 | 0.703 | 0.0062 | -0.027 | 113.457
6 | 0.744 | 0.00641 | -0.027 | 116.082
6.5 | 0.78 | 0.00667 | -0.027 | 117.05
7 | 0.811 | 0.00696 | -0.028 | 116.578
7.5 | 0.836 | 0.00727 | -0.028 | 114.982
8 | 0.855 | 0.00681 | -0.029 | 125.532
8.5 | 0.868 | 0.00712 | -0.029 | 121.853
9 | 0.874 | 0.00739 | -0.029 | 118.379
9.5 | 0.875 | 0.00774 | -0.03 | 112.977
10 | 0.865 | 0.01036 | -0.03 | 83.513
10.5 | 0.839 | 0.01122 | -0.03 | 74.796
11 | 0.787 | 0.01448 | -0.03 | 54.38
11.5 | 0.642 | 0.06594 | -0.019 | 9.738
12 | 0.61 | 0.07251 | -0.018 | 8.411
12.5 | 0.578 | 0.0776 | -0.017 | 7.444
13 | 0.546 | 0.08232 | -0.018 | 6.627
13.5 | 0.512 | 0.08814 | -0.017 | 5.81
14 | 0.478 | 0.09583 | -0.017 | 4.993
14.5 | 0.448 | 0.09849 | -0.017 | 4.546

## 124. Re 14M Mach 0.10 (2)
BIGFOIL.COM POLAR EXPORT
NACA64-109
NACA64-109 |  |  |  | Cl Max: | 1.7439 | at alpha= | 17.5 | deg
XFOIL ncrit=9 |  |  |  | L/D Max: | 127.247 | at alpha= | 8 | deg
Re: | 14000000 |  |  | Cd Min: | 0.07517 | at alpha= | 20 | deg
Mach: | 0.1 |  |  | Cl=0 at alpha= | -0.82137 | deg
|  |  |  | @ Cl=0.1, Cd= | 0.0039123
|  |  |  | @ Cl=0.4, Cd= | 0.0052523
|  |  |  | @ Cl=0.6, Cd= | 0.0058405
alpha (deg) | Cl | Cd | Cm | Cl/Cd
-19 | -1.4719 | 0.05947 | -0.0345 | -24.7503
-18.5 | -1.5086 | 0.04778 | -0.0414 | -31.5739
-18 | -1.54 | 0.03859 | -0.0451 | -39.9067
-17.5 | -1.5526 | 0.03286 | -0.0453 | -47.2489
-17 | -1.5757 | 0.02753 | -0.0425 | -57.2357
-16.5 | -1.581 | 0.02476 | -0.0373 | -63.853
-16 | -1.5772 | 0.02252 | -0.0311 | -70.0355
-15.5 | -1.5516 | 0.02036 | -0.028 | -76.2083
-15 | -1.5166 | 0.01867 | -0.0258 | -81.2319
-14.5 | -1.4767 | 0.01721 | -0.0241 | -85.8048
-14 | -1.437 | 0.01545 | -0.0224 | -93.0097
-13.5 | -1.3946 | 0.01381 | -0.0209 | -100.9848
-13 | -1.3461 | 0.01286 | -0.0201 | -104.6734
-12.5 | -1.2962 | 0.01203 | -0.0194 | -107.7473
-12 | -1.2451 | 0.01129 | -0.0188 | -110.2834
-11.5 | -1.1929 | 0.01065 | -0.0184 | -112.0094
-11 | -1.1402 | 0.01005 | -0.0181 | -113.4527
-10.5 | -1.0841 | 0.00958 | -0.0184 | -113.1628
-10 | -1.0324 | 0.00911 | -0.0177 | -113.326
-9.5 | -0.9789 | 0.00864 | -0.0174 | -113.2986
-9 | -0.9254 | 0.00803 | -0.0171 | -115.2428
-8.5 | -0.871 | 0.00751 | -0.017 | -115.9787
-8 | -0.8156 | 0.00719 | -0.0171 | -113.4353
-7.5 | -0.7598 | 0.00691 | -0.0172 | -109.9566
-7 | -0.7037 | 0.00664 | -0.0173 | -105.9789
-6 | -0.5912 | 0.00608 | -0.0176 | -97.2368
-5.5 | -0.5347 | 0.00582 | -0.0178 | -91.8729
-5 | -0.4778 | 0.00564 | -0.0181 | -84.7163
-4.5 | -0.4208 | 0.00545 | -0.0184 | -77.211
-4 | -0.3637 | 0.00527 | -0.0187 | -69.0133
-3.5 | -0.3065 | 0.00511 | -0.019 | -59.9804
-3 | -0.2492 | 0.00501 | -0.0194 | -49.7405
-2.5 | -0.192 | 0.00491 | -0.0197 | -39.1039
-2 | -0.1347 | 0.00483 | -0.0201 | -27.8882
-1.5 | -0.0775 | 0.00464 | -0.0205 | -16.7026
-1 | -0.0204 | 0.00444 | -0.0209 | -4.5946
-0.5 | 0.0367 | 0.00429 | -0.0214 | 8.5548
0 | 0.0933 | 0.00386 | -0.022 | 24.171
0.5 | 0.1484 | 0.00429 | -0.0224 | 34.5921
1 | 0.2049 | 0.00451 | -0.0227 | 45.4324
1.5 | 0.2615 | 0.00476 | -0.0231 | 54.937
2 | 0.3182 | 0.00502 | -0.0234 | 63.3865
2.5 | 0.3751 | 0.0052 | -0.0237 | 72.1346
3 | 0.4322 | 0.00532 | -0.024 | 81.2406
3.5 | 0.4892 | 0.00547 | -0.0243 | 89.4333
4 | 0.546 | 0.00565 | -0.0246 | 96.6372
4.5 | 0.6027 | 0.00585 | -0.0248 | 103.0256
5.5 | 0.7158 | 0.00627 | -0.0253 | 114.1627
6 | 0.7717 | 0.00658 | -0.0254 | 117.2796
7 | 0.8835 | 0.0071 | -0.0256 | 124.4366
7.5 | 0.9391 | 0.0074 | -0.0256 | 126.9054
8 | 0.9938 | 0.00781 | -0.0255 | 127.2471
9 | 1.1022 | 0.0087 | -0.0252 | 126.6897
9.5 | 1.1561 | 0.00911 | -0.025 | 126.9045
10 | 1.2092 | 0.00954 | -0.0246 | 126.7505
10.5 | 1.2577 | 0.00993 | -0.0232 | 126.6566
11 | 1.3099 | 0.01057 | -0.0228 | 123.9262
11.5 | 1.3596 | 0.01155 | -0.022 | 117.7143
12 | 1.4082 | 0.01262 | -0.021 | 111.5848
12.5 | 1.4574 | 0.01349 | -0.0202 | 108.0356
13 | 1.5047 | 0.01452 | -0.0191 | 103.6295
13.5 | 1.5508 | 0.01558 | -0.0179 | 99.5379
14 | 1.5946 | 0.01678 | -0.0164 | 95.0298
14.5 | 1.6359 | 0.0181 | -0.0146 | 90.3812
15 | 1.6742 | 0.01951 | -0.0125 | 85.8124
15.5 | 1.7077 | 0.02112 | -0.0099 | 80.857
16 | 1.7351 | 0.02282 | -0.0065 | 76.0342
16.5 | 1.7382 | 0.02465 | 0.0005 | 70.5152
17 | 1.7394 | 0.02727 | 0.0057 | 63.7844
17.5 | 1.7439 | 0.03028 | 0.009 | 57.5925
18 | 1.7369 | 0.03487 | 0.0113 | 49.8107
18.5 | 1.7352 | 0.03963 | 0.012 | 43.785
19 | 1.692 | 0.05004 | 0.0097 | 33.8129
19.5 | 1.6862 | 0.05707 | 0.0069 | 29.5462
20 | 1.6176 | 0.07517 | -0.0037 | 21.5192

## 125. Re 14M Mach 0.25 (1)
BIGFOIL.COM POLAR EXPORT
NACA64-109
NACA64-109 |  |  |  | Cl Max: | 0.822 | at alpha= | 8 | deg
JavaFoil+Calcfoil stall+Eppler ext transition |  |  |  | L/D Max: | 122.77 | at alpha= | 7 | deg
Re: | 14000000 |  |  | Cd Min: | 0.00399 | at alpha= | 0 | deg
Mach: | 0.25 |  |  | Cl=0 at alpha= | -0.89167 | deg
|  |  |  | @ Cl=0.1, Cd= | 0.0040052
|  |  |  | @ Cl=0.4, Cd= | 0.08847
|  |  |  | @ Cl=0.6, Cd= | 0.08847
alpha (deg) | Cl | Cd | Cm | Cl/Cd
-13.5 | -0.071 | 0.09315 | -0.005 | -0.762
-13 | -0.216 | 0.08622 | -0.006 | -2.502
-12.5 | -0.285 | 0.07861 | -0.006 | -3.625
-12 | -0.339 | 0.07456 | -0.006 | -4.545
-11.5 | -0.388 | 0.0703 | -0.007 | -5.513
-11 | -0.43 | 0.06687 | -0.007 | -6.437
-10.5 | -0.468 | 0.06212 | -0.007 | -7.535
-10 | -0.496 | 0.06012 | -0.007 | -8.258
-9.5 | -0.523 | 0.05318 | -0.008 | -9.832
-9 | -0.657 | 0.0092 | -0.015 | -71.447
-8.5 | -0.666 | 0.00809 | -0.015 | -82.303
-8 | -0.663 | 0.00777 | -0.015 | -85.304
-7.5 | -0.65 | 0.00739 | -0.016 | -87.981
-7 | -0.629 | 0.0071 | -0.016 | -88.569
-6.5 | -0.599 | 0.00683 | -0.017 | -87.664
-6 | -0.562 | 0.00656 | -0.017 | -85.715
-5.5 | -0.519 | 0.00618 | -0.018 | -83.984
-5 | -0.472 | 0.00597 | -0.018 | -79.075
-4.5 | -0.421 | 0.00577 | -0.019 | -72.889
-4 | -0.366 | 0.00561 | -0.019 | -65.264
-3.5 | -0.31 | 0.00544 | -0.02 | -56.927
-3 | -0.251 | 0.00531 | -0.02 | -47.336
-2.5 | -0.192 | 0.00518 | -0.02 | -37.153
-2 | -0.133 | 0.00477 | -0.021 | -27.882
-1.5 | -0.073 | 0.00443 | -0.021 | -16.508
-1 | -0.013 | 0.00424 | -0.022 | -3.095
-0.5 | 0.047 | 0.00412 | -0.022 | 11.41
0 | 0.107 | 0.00399 | -0.023 | 26.911
0.5 | 0.167 | 0.00416 | -0.023 | 40.292
1 | 0.227 | 0.00429 | -0.024 | 52.966
1.5 | 0.287 | 0.00452 | -0.024 | 63.437
2 | 0.346 | 0.0048 | -0.024 | 72.067
2.5 | 0.405 | 0.00533 | -0.025 | 76.025
3 | 0.463 | 0.00546 | -0.025 | 84.724
3.5 | 0.519 | 0.00561 | -0.026 | 92.562
4 | 0.573 | 0.00578 | -0.026 | 99.282
4.5 | 0.625 | 0.00595 | -0.027 | 105.007
5 | 0.672 | 0.00611 | -0.027 | 109.956
5.5 | 0.715 | 0.00632 | -0.027 | 113.16
6 | 0.752 | 0.00655 | -0.028 | 114.811
6.5 | 0.782 | 0.00692 | -0.028 | 113.068
7 | 0.805 | 0.00656 | -0.029 | 122.77
7.5 | 0.819 | 0.00681 | -0.029 | 120.175
8 | 0.822 | 0.00706 | -0.029 | 116.511
8.5 | 0.816 | 0.00749 | -0.03 | 109.029
9 | 0.798 | 0.01016 | -0.03 | 78.547
9.5 | 0.766 | 0.01103 | -0.03 | 69.423
10 | 0.596 | 0.05743 | -0.018 | 10.385
10.5 | 0.542 | 0.06254 | -0.017 | 8.67
11 | 0.479 | 0.06933 | -0.016 | 6.916
11.5 | 0.413 | 0.07502 | -0.016 | 5.499
12 | 0.34 | 0.07892 | -0.016 | 4.307
12.5 | 0.26 | 0.08361 | -0.016 | 3.108
13 | 0.157 | 0.08847 | -0.017 | 1.774

## 126. Re 14M Mach 0.25 (2)
BIGFOIL.COM POLAR EXPORT
NACA64-109
NACA64-109 |  |  |  | Cl Max: | 1.4105 | at alpha= | 12 | deg
XFOIL ncrit=9 |  |  |  | L/D Max: | 124.532 | at alpha= | 7 | deg
Re: | 14000000 |  |  | Cd Min: | 0.23694 | at alpha= | 18.5 | deg
Mach: | 0.25 |  |  | Cl=0 at alpha= | -99 | deg
|  |  |  | @ Cl=0.1, Cd= | 0.003861
|  |  |  | @ Cl=0.4, Cd= | 0.0052693
|  |  |  | @ Cl=0.6, Cd= | 0.0058663
alpha (deg) | Cl | Cd | Cm | Cl/Cd
0 | 0.096 | 0.00383 | -0.0226 | 25.0653
0.5 | 0.1528 | 0.00427 | -0.0229 | 35.7845
1.5 | 0.2694 | 0.00479 | -0.0236 | 56.2422
2 | 0.3278 | 0.00507 | -0.0239 | 64.6548
2.5 | 0.3867 | 0.00524 | -0.0242 | 73.7977
3 | 0.4458 | 0.00537 | -0.0245 | 83.0168
3.5 | 0.505 | 0.00552 | -0.0247 | 91.4855
4 | 0.5641 | 0.00572 | -0.0248 | 98.6189
4.5 | 0.623 | 0.00596 | -0.0249 | 104.5302
5 | 0.6822 | 0.00616 | -0.0249 | 110.7468
5.5 | 0.7411 | 0.00645 | -0.0248 | 114.8992
6.5 | 0.8589 | 0.00704 | -0.0244 | 122.0028
7 | 0.9178 | 0.00737 | -0.0241 | 124.5319
7.5 | 0.9761 | 0.00785 | -0.0236 | 124.3439
8 | 1.0338 | 0.00844 | -0.0228 | 122.4882
8.5 | 1.092 | 0.00895 | -0.022 | 122.0112
9 | 1.1502 | 0.00947 | -0.0211 | 121.4572
9.5 | 1.2077 | 0.01012 | -0.02 | 119.3379
10 | 1.2633 | 0.01098 | -0.0184 | 115.0546
10.5 | 1.3126 | 0.01209 | -0.0155 | 108.5691
11 | 1.3623 | 0.01397 | -0.0131 | 97.5161
11.5 | 1.402 | 0.01712 | -0.0097 | 81.8925
12 | 1.4105 | 0.02363 | -0.0042 | 59.6911
12.5 | 1.349 | 0.03419 | 0.0059 | 39.456
13 | 1.292 | 0.04134 | 0.0127 | 31.253
13.5 | 1.2494 | 0.0502 | 0.012 | 24.8884
14 | 1.1972 | 0.06349 | 0.0046 | 18.8565
14.5 | 1.1782 | 0.0751 | -0.0039 | 15.6884
15 | 1.1108 | 0.10353 | -0.0241 | 10.7293
15.5 | 1.0332 | 0.13256 | -0.0434 | 7.7942
16 | 0.9563 | 0.16423 | -0.0636 | 5.8229
17.5 | 0.9101 | 0.22212 | -0.0951 | 4.0973
18 | 0.9267 | 0.22956 | -0.0999 | 4.0369
18.5 | 0.9436 | 0.23694 | -0.1047 | 3.9824

## 127. Re 14M Mach 0.50 (1)
BIGFOIL.COM POLAR EXPORT
NACA64-109
NACA64-109 |  |  |  | Cl Max: | 1.091 | at alpha= | 20 | deg
JavaFoil+Calcfoil stall+Eppler ext transition |  |  |  | L/D Max: | 111.666 | at alpha= | 5 | deg
Re: | 14000000 |  |  | Cd Min: | 0.00392 | at alpha= | 0 | deg
Mach: | 0.5 |  |  | Cl=0 at alpha= | -0.88971 | deg
|  |  |  | @ Cl=0.1, Cd= | 0.0039737
|  |  |  | @ Cl=0.4, Cd= | 0.0053109
|  |  |  | @ Cl=0.6, Cd= | 0.024236
alpha (deg) | Cl | Cd | Cm | Cl/Cd
-20 | -1.015 | 0.1619 | -0.004 | -6.269
-19.5 | -0.99 | 0.15209 | -0.004 | -6.511
-19 | -0.967 | 0.14018 | -0.004 | -6.897
-18.5 | -0.942 | 0.1307 | -0.004 | -7.208
-18 | -0.913 | 0.12978 | -0.005 | -7.034
-17.5 | -0.885 | 0.12398 | -0.005 | -7.141
-17 | -0.859 | 0.11807 | -0.005 | -7.279
-16.5 | -0.835 | 0.11415 | -0.005 | -7.314
-16 | -0.807 | 0.10881 | -0.006 | -7.418
-15.5 | -0.783 | 0.10067 | -0.006 | -7.778
-15 | -0.763 | 0.08899 | -0.007 | -8.578
-14.5 | -0.76 | 0.06611 | -0.008 | -11.494
-14 | -0.699 | 0.09659 | -0.006 | -7.24
-13.5 | -0.675 | 0.08813 | -0.007 | -7.655
-13 | -0.653 | 0.07745 | -0.008 | -8.432
-12.5 | -0.642 | 0.06042 | -0.009 | -10.631
-12 | -0.693 | 0.01843 | -0.013 | -37.615
-11.5 | -0.566 | 0.07596 | -0.007 | -7.45
-11 | -0.539 | 0.07166 | -0.007 | -7.524
-10.5 | -0.516 | 0.06236 | -0.009 | -8.276
-10 | -0.58 | 0.01347 | -0.015 | -43.035
-9.5 | -0.564 | 0.0106 | -0.016 | -53.169
-9 | -0.534 | 0.00983 | -0.016 | -54.287
-8.5 | -0.406 | 0.05439 | -0.008 | -7.456
-8 | -0.38 | 0.04884 | -0.009 | -7.785
-7.5 | -0.436 | 0.00781 | -0.018 | -55.879
-7 | -0.404 | 0.00738 | -0.018 | -54.733
-6.5 | -0.3 | 0.04165 | -0.01 | -7.199
-6 | -0.274 | 0.03821 | -0.011 | -7.171
-5.5 | -0.504 | 0.00696 | -0.02 | -72.454
-5 | -0.495 | 0.00645 | -0.02 | -76.789
-4.5 | -0.456 | 0.00609 | -0.021 | -74.805
-4 | -0.403 | 0.00587 | -0.021 | -68.743
-3.5 | -0.343 | 0.00564 | -0.022 | -60.914
-3 | -0.28 | 0.00543 | -0.022 | -51.54
-2.5 | -0.215 | 0.00529 | -0.023 | -40.57
-2 | -0.148 | 0.00512 | -0.023 | -29.002
-1.5 | -0.082 | 0.00449 | -0.024 | -18.188
-1 | -0.015 | 0.00423 | -0.024 | -3.462
-0.5 | 0.053 | 0.0041 | -0.025 | 12.82
0 | 0.12 | 0.00392 | -0.025 | 30.577
0.5 | 0.187 | 0.00414 | -0.026 | 45.191
1 | 0.254 | 0.00431 | -0.026 | 58.919
1.5 | 0.32 | 0.0046 | -0.027 | 69.678
2 | 0.386 | 0.00527 | -0.027 | 73.313
2.5 | 0.451 | 0.00546 | -0.028 | 82.58
3 | 0.515 | 0.00564 | -0.028 | 91.186
3.5 | 0.575 | 0.00587 | -0.029 | 97.958
4 | 0.629 | 0.00609 | -0.029 | 103.285
4.5 | 0.673 | 0.00639 | -0.03 | 105.302
5 | 0.698 | 0.00625 | -0.03 | 111.666
5.5 | 0.676 | 0.00661 | -0.031 | 102.327
6 | 0.452 | 0.00684 | -0.031 | 66.131
6.5 | 0.392 | 0.04296 | -0.016 | 9.113
7 | 0.517 | 0.00724 | -0.032 | 71.384
7.5 | 0.548 | 0.01005 | -0.032 | 54.536
8 | 0.472 | 0.04923 | -0.018 | 9.59
8.5 | 0.496 | 0.05571 | -0.016 | 8.896
9 | 0.644 | 0.01092 | -0.034 | 59.032
9.5 | 0.674 | 0.01185 | -0.034 | 56.858
10 | 0.69 | 0.01445 | -0.034 | 47.795
10.5 | 0.605 | 0.06369 | -0.021 | 9.501
11 | 0.626 | 0.07407 | -0.018 | 8.449
11.5 | 0.788 | 0.01488 | -0.035 | 52.968
12 | 0.797 | 0.01985 | -0.034 | 40.174
12.5 | 0.724 | 0.06708 | -0.025 | 10.797
13 | 0.733 | 0.08524 | -0.021 | 8.605
13.5 | 0.757 | 0.09477 | -0.021 | 7.991
14 | 0.858 | 0.04451 | -0.032 | 19.27
14.5 | 0.821 | 0.08672 | -0.025 | 9.466
15 | 0.838 | 0.09993 | -0.023 | 8.387
15.5 | 0.865 | 0.10431 | -0.024 | 8.294
16 | 0.887 | 0.11598 | -0.023 | 7.647
16.5 | 0.914 | 0.11356 | -0.024 | 8.05
17 | 0.94 | 0.11896 | -0.025 | 7.905
17.5 | 0.968 | 0.12309 | -0.026 | 7.865
18 | 0.993 | 0.12983 | -0.026 | 7.649
18.5 | 1.011 | 0.15214 | -0.024 | 6.647
19 | 1.038 | 0.15274 | -0.025 | 6.794
19.5 | 1.064 | 0.15867 | -0.026 | 6.705
20 | 1.091 | 0.16182 | -0.026 | 6.739

## 128. Re 14M Mach 0.50 (2)
BIGFOIL.COM POLAR EXPORT
NACA64-109
NACA64-109 |  |  |  | Cl Max: | 1.086 | at alpha= | 20 | deg
XFOIL ncrit=9 |  |  |  | L/D Max: | 115.484 | at alpha= | 5 | deg
Re: | 14000000 |  |  | Cd Min: | 0.30326 | at alpha= | 20 | deg
Mach: | 0.5 |  |  | Cl=0 at alpha= | -0.81614 | deg
|  |  |  | @ Cl=0.1, Cd= | 0.0037872
|  |  |  | @ Cl=0.4, Cd= | 0.0052985
|  |  |  | @ Cl=0.6, Cd= | 0.0059153
alpha (deg) | Cl | Cd | Cm | Cl/Cd
-20 | -0.935 | 0.28262 | 0.0984 | -3.3083
-19.5 | -0.9128 | 0.27461 | 0.093 | -3.324
-19 | -0.89 | 0.26674 | 0.0875 | -3.3366
-18.5 | -0.8682 | 0.25755 | 0.0822 | -3.371
-18 | -0.8462 | 0.24875 | 0.0768 | -3.4018
-17.5 | -0.8245 | 0.23957 | 0.0715 | -3.4416
-17 | -0.8032 | 0.23044 | 0.0662 | -3.4855
-16.5 | -0.783 | 0.22045 | 0.0608 | -3.5518
-16 | -0.7635 | 0.21064 | 0.0555 | -3.6247
-15.5 | -0.7455 | 0.20021 | 0.05 | -3.7236
-14.5 | -0.7055 | 0.18274 | 0.0399 | -3.8607
-14 | -0.6852 | 0.17463 | 0.0351 | -3.9237
-13.5 | -0.6724 | 0.16364 | 0.0295 | -4.109
-13 | -0.6571 | 0.15434 | 0.0246 | -4.2575
-12.5 | -0.6455 | 0.14438 | 0.0194 | -4.4708
-12 | -0.6389 | 0.13361 | 0.014 | -4.7818
-11.5 | -0.6361 | 0.12296 | 0.0089 | -5.1732
-11 | -0.6308 | 0.11436 | 0.0053 | -5.5159
-10.5 | -0.6319 | 0.1059 | 0.0029 | -5.9669
-10 | -0.6443 | 0.09534 | -0.0011 | -6.7579
-9 | -0.656 | 0.07479 | -0.0127 | -8.7712
-8.5 | -0.6431 | 0.05565 | -0.0396 | -11.5562
-8 | -0.6683 | 0.04728 | -0.0446 | -14.1349
-7.5 | -0.7051 | 0.04076 | -0.0416 | -17.2988
-7 | -0.7119 | 0.033 | -0.0395 | -21.5727
-6.5 | -0.7093 | 0.0236 | -0.0363 | -30.0551
-6 | -0.6915 | 0.01361 | -0.0322 | -50.8082
-5.5 | -0.6481 | 0.0074 | -0.0281 | -87.5811
-5 | -0.5779 | 0.00637 | -0.0259 | -90.7221
-4.5 | -0.5063 | 0.00592 | -0.0246 | -85.5236
-4 | -0.4353 | 0.00566 | -0.0238 | -76.9081
-3.5 | -0.3654 | 0.0054 | -0.0233 | -67.6667
-3 | -0.2961 | 0.0052 | -0.0231 | -56.9423
-2.5 | -0.2273 | 0.00506 | -0.0231 | -44.9209
-2 | -0.1592 | 0.00493 | -0.0233 | -32.2921
-1.5 | -0.0916 | 0.00478 | -0.0235 | -19.1632
-1 | -0.0246 | 0.0045 | -0.0239 | -5.4667
-0.5 | 0.0423 | 0.00426 | -0.0244 | 9.9296
0 | 0.1082 | 0.00372 | -0.0252 | 29.086
0.5 | 0.1725 | 0.00419 | -0.0255 | 41.1695
1 | 0.238 | 0.00457 | -0.0258 | 52.0788
1.5 | 0.3042 | 0.00491 | -0.026 | 61.9552
2 | 0.3709 | 0.00523 | -0.0261 | 70.9178
2.5 | 0.4389 | 0.00539 | -0.0261 | 81.4286
3 | 0.5074 | 0.00558 | -0.026 | 90.9319
3.5 | 0.5763 | 0.00582 | -0.0256 | 99.0206
4 | 0.6459 | 0.0061 | -0.025 | 105.8852
4.5 | 0.7165 | 0.00639 | -0.024 | 112.1283
5 | 0.7876 | 0.00682 | -0.0226 | 115.4839
5.5 | 0.8571 | 0.00773 | -0.0201 | 110.8797
6 | 0.9081 | 0.01151 | -0.015 | 78.8966
6.5 | 0.9326 | 0.02025 | -0.0092 | 46.0543
7 | 0.939 | 0.02963 | -0.0037 | 31.6909
7.5 | 0.9259 | 0.03856 | 0.0011 | 24.0119
8 | 0.8909 | 0.04516 | 0.0071 | 19.7276
8.5 | 0.8541 | 0.05293 | 0.0063 | 16.1364
10.5 | 0.7949 | 0.10421 | -0.031 | 7.6279
11 | 0.7918 | 0.11645 | -0.0385 | 6.7995
11.5 | 0.7899 | 0.12923 | -0.0462 | 6.1124
12 | 0.7918 | 0.14199 | -0.0536 | 5.5764
12.5 | 0.8011 | 0.15311 | -0.0599 | 5.2322
13 | 0.8112 | 0.16473 | -0.0665 | 4.9244
13.5 | 0.8263 | 0.17485 | -0.0723 | 4.7258
14 | 0.8429 | 0.1849 | -0.078 | 4.5587
14.5 | 0.8586 | 0.1957 | -0.0841 | 4.3873
15 | 0.878 | 0.205 | -0.0896 | 4.2829
15.5 | 0.8952 | 0.21601 | -0.0956 | 4.1443
16 | 0.9138 | 0.22696 | -0.1017 | 4.0263
16.5 | 0.9338 | 0.23732 | -0.1075 | 3.9348
17 | 0.9547 | 0.24739 | -0.1132 | 3.8591
17.5 | 0.9762 | 0.25718 | -0.1189 | 3.7958
18 | 0.998 | 0.26674 | -0.1246 | 3.7415
18.5 | 1.0203 | 0.27551 | -0.1303 | 3.7033
19 | 1.0423 | 0.28363 | -0.1358 | 3.6749
20 | 1.086 | 0.30326 | -0.1476 | 3.5811

## 129. Re 16M Mach 0.00 (1)
BIGFOIL.COM POLAR EXPORT
NACA64-109
NACA64-109 |  |  |  | Cl Max: | 0.887 | at alpha= | 9.5 | deg
JavaFoil+Calcfoil stall+Eppler ext transition |  |  |  | L/D Max: | 129.317 | at alpha= | 8 | deg
Re: | 16000000 |  |  | Cd Min: | 0.00423 | at alpha= | -0.5 | deg
Mach: | 0 |  |  | Cl=0 at alpha= | -0.88983 | deg
|  |  |  | @ Cl=0.1, Cd= | 0.0042765
|  |  |  | @ Cl=0.4, Cd= | 0.0052168
|  |  |  | @ Cl=0.6, Cd= | 0.09753
alpha (deg) | Cl | Cd | Cm | Cl/Cd
-15 | -0.449 | 0.10307 | -0.005 | -4.356
-14.5 | -0.474 | 0.09701 | -0.005 | -4.885
-14 | -0.499 | 0.09144 | -0.005 | -5.453
-13.5 | -0.522 | 0.08824 | -0.005 | -5.919
-13 | -0.548 | 0.07994 | -0.006 | -6.858
-12.5 | -0.568 | 0.07483 | -0.006 | -7.59
-12 | -0.581 | 0.07087 | -0.007 | -8.198
-11.5 | -0.592 | 0.06691 | -0.007 | -8.848
-11 | -0.602 | 0.06149 | -0.007 | -9.79
-10.5 | -0.615 | 0.05254 | -0.009 | -11.7
-10 | -0.741 | 0.00938 | -0.013 | -78.934
-9.5 | -0.738 | 0.0079 | -0.014 | -93.478
-9 | -0.728 | 0.0079 | -0.014 | -92.254
-8.5 | -0.713 | 0.00761 | -0.015 | -93.677
-8 | -0.692 | 0.00729 | -0.015 | -94.928
-7.5 | -0.665 | 0.00706 | -0.015 | -94.114
-7 | -0.633 | 0.00675 | -0.016 | -93.785
-6.5 | -0.596 | 0.00654 | -0.016 | -91.029
-6 | -0.554 | 0.00633 | -0.017 | -87.565
-5.5 | -0.509 | 0.00613 | -0.017 | -83.071
-5 | -0.46 | 0.00596 | -0.018 | -77.224
-4.5 | -0.409 | 0.00583 | -0.018 | -70.166
-4 | -0.356 | 0.00566 | -0.018 | -62.877
-3.5 | -0.3 | 0.00532 | -0.019 | -56.467
-3 | -0.244 | 0.00518 | -0.019 | -47.062
-2.5 | -0.186 | 0.00507 | -0.02 | -36.798
-2 | -0.129 | 0.00492 | -0.02 | -26.161
-1.5 | -0.071 | 0.00445 | -0.021 | -15.917
-1 | -0.013 | 0.0043 | -0.021 | -2.956
-0.5 | 0.046 | 0.00423 | -0.021 | 10.783
0 | 0.104 | 0.00428 | -0.022 | 24.257
0.5 | 0.162 | 0.00424 | -0.022 | 38.269
1 | 0.22 | 0.00437 | -0.023 | 50.376
1.5 | 0.278 | 0.00453 | -0.023 | 61.332
2 | 0.335 | 0.00478 | -0.024 | 70.165
2.5 | 0.392 | 0.0052 | -0.024 | 75.371
3 | 0.449 | 0.00532 | -0.024 | 84.387
3.5 | 0.504 | 0.00545 | -0.025 | 92.406
4 | 0.557 | 0.00562 | -0.025 | 99.164
4.5 | 0.608 | 0.00578 | -0.026 | 105.233
5 | 0.656 | 0.00593 | -0.026 | 110.634
5.5 | 0.701 | 0.00606 | -0.027 | 115.639
6 | 0.742 | 0.00627 | -0.027 | 118.477
6.5 | 0.779 | 0.00653 | -0.027 | 119.311
7 | 0.811 | 0.00675 | -0.028 | 120.061
7.5 | 0.838 | 0.00711 | -0.028 | 117.816
8 | 0.859 | 0.00664 | -0.028 | 129.317
8.5 | 0.874 | 0.00688 | -0.029 | 127.044
9 | 0.883 | 0.00721 | -0.029 | 122.422
9.5 | 0.887 | 0.00751 | -0.03 | 118.087
10 | 0.881 | 0.00998 | -0.03 | 88.273
10.5 | 0.863 | 0.01065 | -0.03 | 80.98
11 | 0.828 | 0.01212 | -0.03 | 68.281
11.5 | 0.772 | 0.01757 | -0.029 | 43.926
12 | 0.643 | 0.06852 | -0.019 | 9.384
12.5 | 0.613 | 0.07464 | -0.019 | 8.216
13 | 0.584 | 0.07928 | -0.019 | 7.373
13.5 | 0.554 | 0.08535 | -0.018 | 6.49
14 | 0.523 | 0.09346 | -0.017 | 5.593
14.5 | 0.495 | 0.09753 | -0.018 | 5.073

## 130. Re 16M Mach 0.00 (2)
BIGFOIL.COM POLAR EXPORT
NACA64-109
NACA64-109 |  |  |  | Cl Max: | 1.8215 | at alpha= | 18.5 | deg
XFOIL ncrit=9 |  |  |  | L/D Max: | 131.19 | at alpha= | 10 | deg
Re: | 16000000 |  |  | Cd Min: | 0.04669 | at alpha= | -20 | deg
Mach: | 0 |  |  | Cl=0 at alpha= | -0.82011 | deg
|  |  |  | @ Cl=0.1, Cd= | 0.0043744
|  |  |  | @ Cl=0.4, Cd= | 0.0051868
|  |  |  | @ Cl=0.6, Cd= | 0.005741
alpha (deg) | Cl | Cd | Cm | Cl/Cd
-20 | -1.6262 | 0.04669 | -0.0397 | -34.8297
-19.5 | -1.6447 | 0.03917 | -0.0424 | -41.9888
-19 | -1.6603 | 0.03299 | -0.0431 | -50.3274
-18.5 | -1.6627 | 0.02893 | -0.0418 | -57.4732
-18 | -1.6633 | 0.02571 | -0.039 | -64.6947
-17.5 | -1.6618 | 0.02343 | -0.0344 | -70.9262
-17 | -1.6579 | 0.02163 | -0.0282 | -76.6482
-16.5 | -1.6294 | 0.02009 | -0.0256 | -81.105
-16 | -1.5956 | 0.01865 | -0.0236 | -85.555
-15.5 | -1.5579 | 0.01732 | -0.022 | -89.948
-15 | -1.5199 | 0.01577 | -0.0204 | -96.3792
-14.5 | -1.4776 | 0.01452 | -0.0193 | -101.7631
-14 | -1.4323 | 0.0135 | -0.0185 | -106.0963
-13.5 | -1.3853 | 0.01259 | -0.0178 | -110.0318
-13 | -1.3363 | 0.01185 | -0.0174 | -112.7679
-12.5 | -1.2864 | 0.01116 | -0.017 | -115.2688
-12 | -1.2356 | 0.01053 | -0.0168 | -117.3409
-11.5 | -1.184 | 0.00996 | -0.0166 | -118.8755
-11 | -1.1284 | 0.00945 | -0.0172 | -119.4074
-10.5 | -1.0783 | 0.00907 | -0.0165 | -118.8864
-10 | -1.0258 | 0.00865 | -0.0163 | -118.5896
-9 | -0.9192 | 0.00769 | -0.0162 | -119.5319
-8.5 | -0.8651 | 0.00726 | -0.0162 | -119.1598
-8 | -0.8102 | 0.00696 | -0.0164 | -116.408
-7.5 | -0.7549 | 0.0067 | -0.0166 | -112.6716
-7 | -0.6993 | 0.00644 | -0.0168 | -108.587
-6.5 | -0.6435 | 0.0062 | -0.017 | -103.7903
-6 | -0.5876 | 0.00596 | -0.0173 | -98.5906
-5.5 | -0.5315 | 0.00569 | -0.0176 | -93.4095
-5 | -0.4751 | 0.00552 | -0.0179 | -86.0688
-4.5 | -0.4184 | 0.00535 | -0.0182 | -78.2056
-4 | -0.3617 | 0.00518 | -0.0185 | -69.8263
-3.5 | -0.3049 | 0.00502 | -0.0189 | -60.7371
-3 | -0.248 | 0.00494 | -0.0192 | -50.2024
-2.5 | -0.1911 | 0.00485 | -0.0196 | -39.4021
-2 | -0.1341 | 0.00477 | -0.02 | -28.1132
-1.5 | -0.0772 | 0.00463 | -0.0204 | -16.6739
-1 | -0.0204 | 0.00444 | -0.0208 | -4.5946
-0.5 | 0.0363 | 0.00434 | -0.0212 | 8.3641
0.5 | 0.1474 | 0.0044 | -0.0222 | 33.5
1 | 0.2039 | 0.00452 | -0.0226 | 45.1106
1.5 | 0.2603 | 0.00475 | -0.023 | 54.8
2 | 0.3167 | 0.00498 | -0.0233 | 63.5944
2.5 | 0.3734 | 0.00514 | -0.0237 | 72.6459
3 | 0.4302 | 0.00524 | -0.024 | 82.0992
3.5 | 0.4869 | 0.00536 | -0.0243 | 90.8396
4 | 0.5434 | 0.00555 | -0.0246 | 97.9099
4.5 | 0.5997 | 0.00574 | -0.0249 | 104.4774
5.5 | 0.712 | 0.00613 | -0.0254 | 116.1501
6.5 | 0.8231 | 0.00666 | -0.0258 | 123.5886
7 | 0.8784 | 0.00691 | -0.0259 | 127.1201
7.5 | 0.9335 | 0.00719 | -0.0261 | 129.8331
8 | 0.9878 | 0.00756 | -0.0261 | 130.6614
9 | 1.0954 | 0.00837 | -0.0261 | 130.8722
9.5 | 1.1488 | 0.00876 | -0.026 | 131.1416
10 | 1.2017 | 0.00916 | -0.0259 | 131.19
10.5 | 1.2534 | 0.00957 | -0.0255 | 130.9718
11 | 1.3014 | 0.01 | -0.0244 | 130.14
11.5 | 1.3519 | 0.0107 | -0.024 | 126.3458
12 | 1.4002 | 0.01169 | -0.0233 | 119.7776
12.5 | 1.4494 | 0.01241 | -0.0228 | 116.7929
13 | 1.4975 | 0.01322 | -0.0221 | 113.2753
13.5 | 1.5445 | 0.01406 | -0.0214 | 109.8506
14 | 1.59 | 0.01499 | -0.0204 | 106.0707
14.5 | 1.634 | 0.01598 | -0.0193 | 102.2528
15 | 1.6759 | 0.01704 | -0.018 | 98.3509
15.5 | 1.7154 | 0.0182 | -0.0164 | 94.2527
16 | 1.7519 | 0.01943 | -0.0144 | 90.1647
16.5 | 1.7839 | 0.02079 | -0.0119 | 85.8057
17 | 1.8034 | 0.02222 | -0.0074 | 81.1611
17.5 | 1.8096 | 0.02388 | -0.0014 | 75.7789
18 | 1.8149 | 0.02624 | 0.003 | 69.1654
18.5 | 1.8215 | 0.02899 | 0.0061 | 62.832
19 | 1.8154 | 0.03333 | 0.0085 | 54.4674
19.5 | 1.818 | 0.03742 | 0.0093 | 48.5836
20 | 1.8027 | 0.04401 | 0.0089 | 40.9611

## 131. Re 16M Mach 0.10 (1)
BIGFOIL.COM POLAR EXPORT
NACA64-109
NACA64-109 |  |  |  | Cl Max: | 0.875 | at alpha= | 9.5 | deg
JavaFoil+Calcfoil stall+Eppler ext transition |  |  |  | L/D Max: | 127.518 | at alpha= | 8 | deg
Re: | 16000000 |  |  | Cd Min: | 0.00424 | at alpha= | -0.5 | deg
Mach: | 0.1 |  |  | Cl=0 at alpha= | -0.88983 | deg
|  |  |  | @ Cl=0.1, Cd= | 0.0043145
|  |  |  | @ Cl=0.4, Cd= | 0.0052116
|  |  |  | @ Cl=0.6, Cd= | 0.09839
alpha (deg) | Cl | Cd | Cm | Cl/Cd
-14.5 | -0.433 | 0.09767 | -0.005 | -4.433
-14 | -0.461 | 0.09191 | -0.005 | -5.014
-13.5 | -0.488 | 0.08762 | -0.005 | -5.573
-13 | -0.517 | 0.08085 | -0.006 | -6.392
-12.5 | -0.539 | 0.0775 | -0.006 | -6.95
-12 | -0.557 | 0.07127 | -0.006 | -7.816
-11.5 | -0.571 | 0.06825 | -0.007 | -8.36
-11 | -0.583 | 0.06332 | -0.007 | -9.207
-10.5 | -0.594 | 0.05743 | -0.008 | -10.339
-10 | -0.722 | 0.00978 | -0.013 | -73.832
-9.5 | -0.728 | 0.00807 | -0.014 | -90.131
-9 | -0.721 | 0.00797 | -0.014 | -90.521
-8.5 | -0.708 | 0.00761 | -0.015 | -93.124
-8 | -0.689 | 0.00729 | -0.015 | -94.573
-7.5 | -0.664 | 0.0071 | -0.015 | -93.527
-7 | -0.633 | 0.00678 | -0.016 | -93.319
-6.5 | -0.597 | 0.00654 | -0.016 | -91.16
-6 | -0.556 | 0.00633 | -0.017 | -87.784
-5.5 | -0.511 | 0.00611 | -0.017 | -83.576
-5 | -0.462 | 0.00599 | -0.018 | -77.198
-4.5 | -0.411 | 0.00581 | -0.018 | -70.689
-4 | -0.357 | 0.00568 | -0.019 | -62.91
-3.5 | -0.302 | 0.00534 | -0.019 | -56.496
-3 | -0.245 | 0.00521 | -0.019 | -46.989
-2.5 | -0.187 | 0.00509 | -0.02 | -36.829
-2 | -0.129 | 0.00474 | -0.02 | -27.333
-1.5 | -0.071 | 0.00443 | -0.021 | -16.075
-1 | -0.013 | 0.00428 | -0.021 | -2.985
-0.5 | 0.046 | 0.00424 | -0.022 | 10.807
0 | 0.104 | 0.00432 | -0.022 | 24.163
0.5 | 0.163 | 0.00425 | -0.022 | 38.376
1 | 0.221 | 0.00435 | -0.023 | 50.778
1.5 | 0.279 | 0.00451 | -0.023 | 61.859
2 | 0.337 | 0.00483 | -0.024 | 69.812
2.5 | 0.394 | 0.0052 | -0.024 | 75.814
3 | 0.451 | 0.00531 | -0.025 | 84.862
3.5 | 0.506 | 0.00545 | -0.025 | 92.893
4 | 0.56 | 0.0056 | -0.025 | 99.909
4.5 | 0.611 | 0.00576 | -0.026 | 106.082
5 | 0.659 | 0.00593 | -0.026 | 111.028
5.5 | 0.703 | 0.00613 | -0.027 | 114.695
6 | 0.744 | 0.00635 | -0.027 | 117.263
6.5 | 0.78 | 0.00659 | -0.027 | 118.298
7 | 0.811 | 0.00683 | -0.028 | 118.766
7.5 | 0.836 | 0.00713 | -0.028 | 117.345
8 | 0.855 | 0.00671 | -0.029 | 127.518
8.5 | 0.868 | 0.00695 | -0.029 | 124.936
9 | 0.874 | 0.00728 | -0.029 | 120.135
9.5 | 0.875 | 0.00756 | -0.03 | 115.775
10 | 0.866 | 0.01013 | -0.03 | 85.441
10.5 | 0.841 | 0.01088 | -0.03 | 77.334
11 | 0.781 | 0.01547 | -0.029 | 50.467
11.5 | 0.645 | 0.06345 | -0.02 | 10.17
12 | 0.611 | 0.07107 | -0.018 | 8.6
12.5 | 0.579 | 0.07665 | -0.018 | 7.547
13 | 0.545 | 0.08288 | -0.017 | 6.571
13.5 | 0.512 | 0.08797 | -0.017 | 5.821
14 | 0.48 | 0.09285 | -0.017 | 5.165
14.5 | 0.448 | 0.09839 | -0.018 | 4.552

## 132. Re 16M Mach 0.10 (2)
BIGFOIL.COM POLAR EXPORT
NACA64-109
NACA64-109 |  |  |  | Cl Max: | 1.7756 | at alpha= | 17.5 | deg
XFOIL ncrit=9 |  |  |  | L/D Max: | 130.417 | at alpha= | 9.5 | deg
Re: | 16000000 |  |  | Cd Min: | 0.0659 | at alpha= | -19.5 | deg
Mach: | 0.1 |  |  | Cl=0 at alpha= | -0.82017 | deg
|  |  |  | @ Cl=0.1, Cd= | 0.0041091
|  |  |  | @ Cl=0.4, Cd= | 0.0051871
|  |  |  | @ Cl=0.6, Cd= | 0.0057484
alpha (deg) | Cl | Cd | Cm | Cl/Cd
-19.5 | -1.4774 | 0.0659 | -0.0307 | -22.4188
-19 | -1.5484 | 0.04875 | -0.0415 | -31.7621
-18.5 | -1.5707 | 0.0404 | -0.0451 | -38.8787
-18 | -1.5905 | 0.03363 | -0.0461 | -47.2941
-17.5 | -1.5976 | 0.02917 | -0.0446 | -54.7686
-17 | -1.6114 | 0.02528 | -0.0402 | -63.7421
-16.5 | -1.6168 | 0.02317 | -0.0331 | -69.7799
-16 | -1.5943 | 0.0211 | -0.0296 | -75.5592
-15.5 | -1.5635 | 0.01923 | -0.0269 | -81.3053
-15 | -1.5257 | 0.01771 | -0.025 | -86.1491
-14.5 | -1.484 | 0.01637 | -0.0234 | -90.6536
-13.5 | -1.3978 | 0.0134 | -0.0206 | -104.3134
-13 | -1.3493 | 0.01242 | -0.0197 | -108.6393
-12.5 | -1.299 | 0.01161 | -0.0191 | -111.8863
-12 | -1.2476 | 0.01089 | -0.0186 | -114.5638
-11.5 | -1.1953 | 0.01026 | -0.0182 | -116.501
-11 | -1.1387 | 0.0097 | -0.0186 | -117.3918
-10.5 | -1.088 | 0.00928 | -0.0177 | -117.2414
-10 | -1.0348 | 0.00883 | -0.0174 | -117.1914
-9.5 | -0.9808 | 0.00837 | -0.0172 | -117.1804
-8.5 | -0.8721 | 0.00735 | -0.0169 | -118.6531
-8 | -0.8166 | 0.00702 | -0.0169 | -116.3248
-7.5 | -0.7607 | 0.00675 | -0.017 | -112.6963
-6 | -0.5916 | 0.006 | -0.0176 | -98.6
-5.5 | -0.5352 | 0.00571 | -0.0178 | -93.7303
-5 | -0.4782 | 0.00554 | -0.0181 | -86.3177
-4.5 | -0.4211 | 0.00536 | -0.0184 | -78.5634
-4 | -0.364 | 0.00518 | -0.0187 | -70.2703
-3.5 | -0.3068 | 0.00503 | -0.019 | -60.994
-3 | -0.2495 | 0.00494 | -0.0194 | -50.5061
-2.5 | -0.1923 | 0.00486 | -0.0197 | -39.5679
-2 | -0.1349 | 0.00478 | -0.0201 | -28.2218
-1.5 | -0.0777 | 0.00463 | -0.0205 | -16.7819
-1 | -0.0205 | 0.00444 | -0.0209 | -4.6171
-0.5 | 0.0365 | 0.00434 | -0.0213 | 8.4101
0 | 0.0933 | 0.00407 | -0.0219 | 22.9238
0.5 | 0.1482 | 0.00439 | -0.0223 | 33.7585
1 | 0.205 | 0.00452 | -0.0228 | 45.354
1.5 | 0.2617 | 0.00476 | -0.0231 | 54.979
2.5 | 0.3755 | 0.00514 | -0.0237 | 73.0545
3 | 0.4327 | 0.00525 | -0.0241 | 82.419
3.5 | 0.4898 | 0.00537 | -0.0244 | 91.2104
4 | 0.5466 | 0.00556 | -0.0247 | 98.3094
4.5 | 0.6033 | 0.00576 | -0.0249 | 104.7396
5 | 0.66 | 0.00595 | -0.0252 | 110.9244
5.5 | 0.7165 | 0.00616 | -0.0254 | 116.3149
6.5 | 0.8287 | 0.0067 | -0.0256 | 123.6866
7 | 0.8846 | 0.00695 | -0.0257 | 127.2806
7.5 | 0.9402 | 0.00724 | -0.0258 | 129.8619
8 | 0.9947 | 0.0077 | -0.0257 | 129.1818
9 | 1.104 | 0.00848 | -0.0254 | 130.1887
9.5 | 1.1581 | 0.00888 | -0.0253 | 130.4167
10 | 1.2117 | 0.00931 | -0.025 | 130.1504
10.5 | 1.264 | 0.00978 | -0.0245 | 129.2434
11 | 1.3121 | 0.01032 | -0.0231 | 127.1415
12 | 1.4121 | 0.01214 | -0.0216 | 116.318
12.5 | 1.4618 | 0.01295 | -0.0208 | 112.8803
13 | 1.51 | 0.0139 | -0.0198 | 108.6331
13.5 | 1.557 | 0.01488 | -0.0187 | 104.6371
14 | 1.6021 | 0.01598 | -0.0173 | 100.2566
14.5 | 1.6449 | 0.01719 | -0.0157 | 95.6894
15 | 1.6852 | 0.01848 | -0.0138 | 91.1905
15.5 | 1.7215 | 0.01994 | -0.0114 | 86.334
16 | 1.753 | 0.02151 | -0.0085 | 81.497
16.5 | 1.7684 | 0.02316 | -0.003 | 76.3558
17 | 1.7702 | 0.02528 | 0.0032 | 70.0237
17.5 | 1.7756 | 0.02789 | 0.0074 | 63.6644
18 | 1.773 | 0.03171 | 0.0105 | 55.913
18.5 | 1.7728 | 0.03592 | 0.0121 | 49.3541
19 | 1.7449 | 0.04376 | 0.0118 | 39.8743
19.5 | 1.7394 | 0.05009 | 0.0102 | 34.7255
20 | 1.6947 | 0.06274 | 0.0043 | 27.0115

## 133. Re 16M Mach 0.25 (1)
BIGFOIL.COM POLAR EXPORT
NACA64-109
NACA64-109 |  |  |  | Cl Max: | 0.823 | at alpha= | 8 | deg
JavaFoil+Calcfoil stall+Eppler ext transition |  |  |  | L/D Max: | 122.128 | at alpha= | 7.5 | deg
Re: | 16000000 |  |  | Cd Min: | 0.0042 | at alpha= | -0.5 | deg
Mach: | 0.25 |  |  | Cl=0 at alpha= | -0.89167 | deg
|  |  |  | @ Cl=0.1, Cd= | 0.0042883
|  |  |  | @ Cl=0.4, Cd= | 0.08719
|  |  |  | @ Cl=0.6, Cd= | 0.08719
alpha (deg) | Cl | Cd | Cm | Cl/Cd
-13.5 | -0.071 | 0.09276 | -0.005 | -0.766
-13 | -0.216 | 0.0858 | -0.006 | -2.515
-12.5 | -0.285 | 0.07819 | -0.006 | -3.647
-12 | -0.339 | 0.07425 | -0.006 | -4.568
-11.5 | -0.388 | 0.06974 | -0.007 | -5.562
-11 | -0.431 | 0.06625 | -0.007 | -6.502
-10.5 | -0.469 | 0.06114 | -0.007 | -7.667
-10 | -0.497 | 0.0596 | -0.007 | -8.338
-9.5 | -0.524 | 0.05227 | -0.009 | -10.028
-9 | -0.658 | 0.00797 | -0.015 | -82.563
-8.5 | -0.666 | 0.00798 | -0.015 | -83.423
-8 | -0.663 | 0.00764 | -0.015 | -86.761
-7.5 | -0.65 | 0.00732 | -0.016 | -88.895
-7 | -0.629 | 0.00696 | -0.016 | -90.366
-6.5 | -0.599 | 0.0067 | -0.017 | -89.384
-6 | -0.562 | 0.00648 | -0.017 | -86.684
-5.5 | -0.519 | 0.00605 | -0.018 | -85.903
-5 | -0.472 | 0.00588 | -0.018 | -80.212
-4.5 | -0.421 | 0.00589 | -0.019 | -71.379
-4 | -0.366 | 0.00554 | -0.019 | -66.141
-3.5 | -0.31 | 0.00535 | -0.02 | -57.842
-3 | -0.251 | 0.00523 | -0.02 | -48.06
-2.5 | -0.192 | 0.0051 | -0.02 | -37.76
-2 | -0.133 | 0.00495 | -0.021 | -26.849
-1.5 | -0.073 | 0.00448 | -0.021 | -16.329
-1 | -0.013 | 0.00429 | -0.022 | -3.061
-0.5 | 0.047 | 0.0042 | -0.022 | 11.207
0 | 0.107 | 0.0043 | -0.023 | 24.941
0.5 | 0.167 | 0.00425 | -0.023 | 39.394
1 | 0.227 | 0.00437 | -0.024 | 52.012
1.5 | 0.287 | 0.00455 | -0.024 | 63.097
2 | 0.346 | 0.00488 | -0.024 | 70.955
2.5 | 0.405 | 0.00524 | -0.025 | 77.282
3 | 0.463 | 0.00537 | -0.025 | 86.193
3.5 | 0.519 | 0.0055 | -0.026 | 94.353
4 | 0.573 | 0.00567 | -0.026 | 101.189
4.5 | 0.625 | 0.00584 | -0.027 | 106.991
5 | 0.672 | 0.00605 | -0.027 | 111.143
5.5 | 0.715 | 0.00625 | -0.027 | 114.421
6 | 0.752 | 0.0065 | -0.028 | 115.719
6.5 | 0.782 | 0.00678 | -0.028 | 115.34
7 | 0.805 | 0.00706 | -0.029 | 113.941
7.5 | 0.819 | 0.0067 | -0.029 | 122.128
8 | 0.823 | 0.00695 | -0.029 | 118.389
8.5 | 0.816 | 0.00733 | -0.03 | 111.427
9 | 0.799 | 0.00985 | -0.03 | 81.118
9.5 | 0.77 | 0.01059 | -0.03 | 72.708
10 | 0.598 | 0.05637 | -0.019 | 10.606
10.5 | 0.542 | 0.06295 | -0.017 | 8.607
11 | 0.48 | 0.06917 | -0.016 | 6.934
11.5 | 0.413 | 0.07488 | -0.016 | 5.51
12 | 0.34 | 0.07913 | -0.016 | 4.298
12.5 | 0.26 | 0.08327 | -0.017 | 3.122
13 | 0.157 | 0.08719 | -0.017 | 1.8

## 134. Re 16M Mach 0.25 (2)
BIGFOIL.COM POLAR EXPORT
NACA64-109
NACA64-109 |  |  |  | Cl Max: | 1.4138 | at alpha= | 12 | deg
XFOIL ncrit=9 |  |  |  | L/D Max: | 127.109 | at alpha= | 7 | deg
Re: | 16000000 |  |  | Cd Min: | 0.1347 | at alpha= | 15.5 | deg
Mach: | 0.25 |  |  | Cl=0 at alpha= | -99 | deg
|  |  |  | @ Cl=0.1, Cd= | 0.0040628
|  |  |  | @ Cl=0.4, Cd= | 0.005196
|  |  |  | @ Cl=0.6, Cd= | 0.0057576
alpha (deg) | Cl | Cd | Cm | Cl/Cd
0 | 0.0961 | 0.00404 | -0.0225 | 23.7871
0.5 | 0.1526 | 0.00437 | -0.0229 | 34.9199
1 | 0.2111 | 0.00453 | -0.0233 | 46.6004
1.5 | 0.2696 | 0.00478 | -0.0237 | 56.4017
2 | 0.3282 | 0.00501 | -0.0239 | 65.509
2.5 | 0.3872 | 0.00517 | -0.0242 | 74.8936
3 | 0.4464 | 0.00529 | -0.0245 | 84.3856
3.5 | 0.5056 | 0.00542 | -0.0248 | 93.2841
4 | 0.5647 | 0.00562 | -0.0249 | 100.4804
4.5 | 0.6237 | 0.00585 | -0.025 | 106.6154
5 | 0.683 | 0.00604 | -0.025 | 113.0795
5.5 | 0.7419 | 0.00634 | -0.0249 | 117.0189
6 | 0.8009 | 0.00661 | -0.0248 | 121.1649
6.5 | 0.86 | 0.00689 | -0.0246 | 124.8186
7 | 0.919 | 0.00723 | -0.0243 | 127.1093
7.5 | 0.9772 | 0.00771 | -0.0237 | 126.7445
8 | 1.0356 | 0.0082 | -0.023 | 126.2927
8.5 | 1.0941 | 0.00868 | -0.0223 | 126.0484
9 | 1.1525 | 0.0092 | -0.0214 | 125.2717
9.5 | 1.2103 | 0.00984 | -0.0203 | 122.998
10 | 1.2664 | 0.01072 | -0.0188 | 118.1343
10.5 | 1.3188 | 0.01194 | -0.0166 | 110.4523
11 | 1.3644 | 0.01382 | -0.0133 | 98.7265
11.5 | 1.3994 | 0.01762 | -0.0096 | 79.4211
12 | 1.4138 | 0.02336 | -0.0045 | 60.5223
12.5 | 1.4 | 0.03051 | 0.002 | 45.8866
13 | 1.3255 | 0.03848 | 0.0123 | 34.4465
13.5 | 1.2961 | 0.04515 | 0.0138 | 28.7065
14 | 1.2442 | 0.05676 | 0.0092 | 21.9204
14.5 | 1.2033 | 0.07053 | -0.0002 | 17.0608
15 | 1.1725 | 0.08702 | -0.013 | 13.4739
15.5 | 1.0249 | 0.1347 | -0.0449 | 7.6088

## 135. Re 16M Mach 0.50 (1)
BIGFOIL.COM POLAR EXPORT
NACA64-109
NACA64-109 |  |  |  | Cl Max: | 1.09 | at alpha= | 20 | deg
JavaFoil+Calcfoil stall+Eppler ext transition |  |  |  | L/D Max: | 106.561 | at alpha= | 4.5 | deg
Re: | 16000000 |  |  | Cd Min: | 0.00415 | at alpha= | -0.5 | deg
Mach: | 0.5 |  |  | Cl=0 at alpha= | -0.88971 | deg
|  |  |  | @ Cl=0.1, Cd= | 0.0042552
|  |  |  | @ Cl=0.4, Cd= | 0.0052609
|  |  |  | @ Cl=0.6, Cd= | 0.02416
alpha (deg) | Cl | Cd | Cm | Cl/Cd
-20 | -1.015 | 0.16882 | -0.004 | -6.01
-19.5 | -0.99 | 0.16107 | -0.004 | -6.144
-19 | -0.965 | 0.15055 | -0.004 | -6.407
-18.5 | -0.937 | 0.14389 | -0.004 | -6.515
-18 | -0.911 | 0.13773 | -0.004 | -6.612
-17.5 | -0.884 | 0.13221 | -0.005 | -6.685
-17 | -0.858 | 0.12546 | -0.005 | -6.84
-16.5 | -0.836 | 0.11272 | -0.005 | -7.415
-16 | -0.808 | 0.10803 | -0.006 | -7.484
-15.5 | -0.785 | 0.09872 | -0.006 | -7.95
-15 | -0.769 | 0.08402 | -0.007 | -9.149
-14.5 | -0.794 | 0.04414 | -0.009 | -18.001
-14 | -0.7 | 0.09524 | -0.006 | -7.345
-13.5 | -0.675 | 0.08669 | -0.007 | -7.79
-13 | -0.655 | 0.07541 | -0.008 | -8.69
-12.5 | -0.661 | 0.04748 | -0.01 | -13.93
-12 | -0.698 | 0.01695 | -0.013 | -41.197
-11.5 | -0.566 | 0.07463 | -0.007 | -7.583
-11 | -0.539 | 0.07061 | -0.008 | -7.639
-10.5 | -0.517 | 0.06132 | -0.009 | -8.434
-10 | -0.583 | 0.01267 | -0.015 | -46.05
-9.5 | -0.564 | 0.01038 | -0.016 | -54.365
-9 | -0.534 | 0.00967 | -0.016 | -55.256
-8.5 | -0.406 | 0.05402 | -0.008 | -7.51
-8 | -0.381 | 0.04838 | -0.009 | -7.869
-7.5 | -0.436 | 0.00772 | -0.018 | -56.498
-7 | -0.404 | 0.00726 | -0.018 | -55.585
-6.5 | -0.3 | 0.04125 | -0.01 | -7.278
-6 | -0.276 | 0.0361 | -0.012 | -7.652
-5.5 | -0.504 | 0.00682 | -0.02 | -73.95
-5 | -0.495 | 0.00635 | -0.02 | -78.043
-4.5 | -0.456 | 0.00599 | -0.021 | -76.075
-4 | -0.403 | 0.00576 | -0.021 | -70.012
-3.5 | -0.343 | 0.00553 | -0.022 | -62.052
-3 | -0.28 | 0.00533 | -0.022 | -52.449
-2.5 | -0.215 | 0.0052 | -0.023 | -41.288
-2 | -0.148 | 0.00502 | -0.023 | -29.585
-1.5 | -0.082 | 0.00454 | -0.024 | -18.022
-1 | -0.015 | 0.0043 | -0.024 | -3.407
-0.5 | 0.053 | 0.00415 | -0.025 | 12.676
0 | 0.12 | 0.0043 | -0.025 | 27.887
0.5 | 0.187 | 0.00422 | -0.026 | 44.374
1 | 0.254 | 0.00439 | -0.026 | 57.849
1.5 | 0.32 | 0.00462 | -0.027 | 69.368
2 | 0.386 | 0.00522 | -0.027 | 74.014
2.5 | 0.451 | 0.00541 | -0.028 | 83.424
3 | 0.515 | 0.00558 | -0.028 | 92.201
3.5 | 0.575 | 0.00574 | -0.029 | 100.132
4 | 0.629 | 0.00602 | -0.029 | 104.533
4.5 | 0.673 | 0.00631 | -0.03 | 106.561
5 | 0.698 | 0.00665 | -0.03 | 104.855
5.5 | 0.676 | 0.00643 | -0.031 | 105.153
6 | 0.452 | 0.00675 | -0.031 | 66.967
6.5 | 0.392 | 0.04265 | -0.016 | 9.183
7 | 0.517 | 0.00712 | -0.032 | 72.631
7.5 | 0.549 | 0.00984 | -0.032 | 55.754
8 | 0.473 | 0.04842 | -0.018 | 9.767
8.5 | 0.496 | 0.05543 | -0.016 | 8.944
9 | 0.645 | 0.01063 | -0.034 | 60.614
9.5 | 0.675 | 0.0116 | -0.034 | 58.145
10 | 0.695 | 0.01357 | -0.034 | 51.26
10.5 | 0.607 | 0.06226 | -0.021 | 9.747
11 | 0.626 | 0.07378 | -0.018 | 8.485
11.5 | 0.79 | 0.01441 | -0.035 | 54.802
12 | 0.802 | 0.01852 | -0.035 | 43.32
12.5 | 0.736 | 0.05941 | -0.027 | 12.389
13 | 0.734 | 0.08402 | -0.022 | 8.741
13.5 | 0.758 | 0.09304 | -0.021 | 8.143
14 | 0.884 | 0.03282 | -0.034 | 26.939
14.5 | 0.829 | 0.08046 | -0.027 | 10.301
15 | 0.84 | 0.09779 | -0.024 | 8.589
15.5 | 0.867 | 0.1027 | -0.024 | 8.439
16 | 0.887 | 0.11522 | -0.023 | 7.699
16.5 | 0.911 | 0.12488 | -0.023 | 7.293
17 | 0.937 | 0.12922 | -0.024 | 7.249
17.5 | 0.964 | 0.13496 | -0.024 | 7.14
18 | 0.989 | 0.14002 | -0.025 | 7.066
18.5 | 1.011 | 0.15625 | -0.024 | 6.472
19 | 1.037 | 0.16303 | -0.025 | 6.362
19.5 | 1.063 | 0.16416 | -0.026 | 6.477
20 | 1.09 | 0.16793 | -0.026 | 6.492

## 136. Re 16M Mach 0.50 (2)
BIGFOIL.COM POLAR EXPORT
NACA64-109
NACA64-109 |  |  |  | Cl Max: | 1.0865 | at alpha= | 20 | deg
XFOIL ncrit=9 |  |  |  | L/D Max: | 117.731 | at alpha= | 5 | deg
Re: | 16000000 |  |  | Cd Min: | 0.30308 | at alpha= | 20 | deg
Mach: | 0.5 |  |  | Cl=0 at alpha= | -0.81567 | deg
|  |  |  | @ Cl=0.1, Cd= | 0.0039221
|  |  |  | @ Cl=0.4, Cd= | 0.0052171
|  |  |  | @ Cl=0.6, Cd= | 0.0057983
alpha (deg) | Cl | Cd | Cm | Cl/Cd
-20 | -0.9349 | 0.28245 | 0.0984 | -3.31
-19.5 | -0.9127 | 0.27441 | 0.0929 | -3.326
-19 | -0.8899 | 0.26664 | 0.0875 | -3.3375
-18.5 | -0.8681 | 0.2574 | 0.0821 | -3.3726
-18 | -0.8461 | 0.24864 | 0.0767 | -3.4029
-17.5 | -0.8245 | 0.23938 | 0.0714 | -3.4443
-17 | -0.8032 | 0.23023 | 0.0661 | -3.4887
-16.5 | -0.7836 | 0.21981 | 0.0606 | -3.5649
-16 | -0.764 | 0.21008 | 0.0553 | -3.6367
-15.5 | -0.7459 | 0.19975 | 0.0497 | -3.7342
-14.5 | -0.7064 | 0.18208 | 0.0396 | -3.8796
-14 | -0.6863 | 0.17392 | 0.0348 | -3.9461
-13.5 | -0.6743 | 0.16269 | 0.0291 | -4.1447
-13 | -0.6595 | 0.15329 | 0.024 | -4.3023
-12.5 | -0.6489 | 0.14311 | 0.0187 | -4.5343
-12 | -0.6434 | 0.13225 | 0.0133 | -4.865
-11.5 | -0.6393 | 0.12227 | 0.0086 | -5.2286
-11 | -0.6365 | 0.11401 | 0.0059 | -5.5828
-10.5 | -0.6399 | 0.10577 | 0.0041 | -6.0499
-10 | -0.6454 | 0.09609 | 0.0002 | -6.7166
-9.5 | -0.6676 | 0.0865 | -0.0012 | -7.7179
-9 | -0.6379 | 0.06894 | -0.0258 | -9.253
-8.5 | -0.6515 | 0.0547 | -0.0403 | -11.9104
-8 | -0.6779 | 0.04648 | -0.045 | -14.5848
-7.5 | -0.7126 | 0.03999 | -0.0417 | -17.8195
-6.5 | -0.7139 | 0.02286 | -0.0361 | -31.2292
-6 | -0.6952 | 0.01293 | -0.032 | -53.7664
-5.5 | -0.649 | 0.00726 | -0.028 | -89.3939
-5 | -0.5789 | 0.0062 | -0.0258 | -93.371
-4.5 | -0.5069 | 0.0058 | -0.0246 | -87.3966
-4 | -0.4358 | 0.00554 | -0.0238 | -78.6643
-3.5 | -0.3657 | 0.0053 | -0.0233 | -69
-3 | -0.2964 | 0.00511 | -0.0231 | -58.0039
-2.5 | -0.2276 | 0.00497 | -0.0231 | -45.7948
-2 | -0.1595 | 0.00486 | -0.0233 | -32.8189
-1.5 | -0.0918 | 0.00473 | -0.0235 | -19.408
-1 | -0.0247 | 0.00449 | -0.0239 | -5.5011
-0.5 | 0.0423 | 0.00428 | -0.0244 | 9.8832
0 | 0.1084 | 0.00387 | -0.0251 | 28.0103
0.5 | 0.1721 | 0.00429 | -0.0255 | 40.1166
2 | 0.3715 | 0.00515 | -0.0261 | 72.1359
2.5 | 0.4395 | 0.00531 | -0.0262 | 82.7684
3 | 0.5082 | 0.00548 | -0.0261 | 92.7372
3.5 | 0.5772 | 0.00571 | -0.0257 | 101.0858
4 | 0.6469 | 0.00598 | -0.0251 | 108.1773
4.5 | 0.7176 | 0.00626 | -0.0242 | 114.6326
5 | 0.7888 | 0.0067 | -0.0227 | 117.7313
5.5 | 0.8593 | 0.00748 | -0.0204 | 114.8797
6 | 0.9117 | 0.01103 | -0.0154 | 82.6564
6.5 | 0.9375 | 0.01956 | -0.0095 | 47.9294
7 | 0.9432 | 0.0291 | -0.0039 | 32.4124
7.5 | 0.9298 | 0.03817 | 0.001 | 24.3594
8 | 0.8955 | 0.04482 | 0.0071 | 19.9799
8.5 | 0.8586 | 0.05246 | 0.0066 | 16.3668
9 | 0.8312 | 0.06292 | -0.0006 | 13.2104
10 | 0.8065 | 0.09075 | -0.0222 | 8.8871
10.5 | 0.7995 | 0.10319 | -0.0303 | 7.7478
11 | 0.7963 | 0.1154 | -0.0379 | 6.9003
11.5 | 0.7945 | 0.12806 | -0.0455 | 6.2041
12 | 0.7961 | 0.1408 | -0.053 | 5.6541
12.5 | 0.805 | 0.15195 | -0.0594 | 5.2978
13 | 0.8144 | 0.16373 | -0.0661 | 4.974
13.5 | 0.8288 | 0.17407 | -0.072 | 4.7613
14 | 0.841 | 0.18593 | -0.0786 | 4.5232
14.5 | 0.8597 | 0.1954 | -0.0841 | 4.3997
15 | 0.8792 | 0.20471 | -0.0896 | 4.2949
15.5 | 0.8965 | 0.21546 | -0.0956 | 4.1609
16 | 0.9151 | 0.22632 | -0.1016 | 4.0434
16.5 | 0.9346 | 0.2371 | -0.1075 | 3.9418
17 | 0.9553 | 0.24728 | -0.1133 | 3.8632
17.5 | 0.9767 | 0.25717 | -0.1191 | 3.7979
18 | 0.9985 | 0.26673 | -0.1247 | 3.7435
18.5 | 1.0208 | 0.27539 | -0.1304 | 3.7067
19 | 1.0428 | 0.2835 | -0.1359 | 3.6783
20 | 1.0865 | 0.30308 | -0.1477 | 3.5849

## 137. Re 18M Mach 0.00 (1)
BIGFOIL.COM POLAR EXPORT
NACA64-109
NACA64-109 |  |  |  | Cl Max: | 0.887 | at alpha= | 9.5 | deg
JavaFoil+Calcfoil stall+Eppler ext transition |  |  |  | L/D Max: | 131.298 | at alpha= | 8 | deg
Re: | 18000000 |  |  | Cd Min: | 0.00439 | at alpha= | -1 | deg
Mach: | 0 |  |  | Cl=0 at alpha= | -0.88983 | deg
|  |  |  | @ Cl=0.1, Cd= | 0.0044014
|  |  |  | @ Cl=0.4, Cd= | 0.0051368
|  |  |  | @ Cl=0.6, Cd= | 0.09628
alpha (deg) | Cl | Cd | Cm | Cl/Cd
-15 | -0.449 | 0.10192 | -0.005 | -4.406
-14.5 | -0.474 | 0.09648 | -0.005 | -4.914
-14 | -0.5 | 0.08813 | -0.005 | -5.679
-13.5 | -0.523 | 0.08751 | -0.005 | -5.971
-13 | -0.549 | 0.07895 | -0.006 | -6.951
-12.5 | -0.569 | 0.07359 | -0.006 | -7.731
-12 | -0.58 | 0.0716 | -0.006 | -8.106
-11.5 | -0.593 | 0.06632 | -0.007 | -8.935
-11 | -0.604 | 0.05959 | -0.008 | -10.142
-10.5 | -0.693 | 0.01702 | -0.012 | -40.733
-10 | -0.742 | 0.00918 | -0.013 | -80.802
-9.5 | -0.738 | 0.00781 | -0.014 | -94.495
-9 | -0.728 | 0.00778 | -0.014 | -93.657
-8.5 | -0.713 | 0.00748 | -0.015 | -95.241
-8 | -0.692 | 0.00717 | -0.015 | -96.477
-7.5 | -0.665 | 0.00696 | -0.015 | -95.474
-7 | -0.633 | 0.00667 | -0.016 | -94.816
-6.5 | -0.596 | 0.00642 | -0.016 | -92.765
-6 | -0.554 | 0.0062 | -0.017 | -89.403
-5.5 | -0.509 | 0.00605 | -0.017 | -84.092
-5 | -0.46 | 0.00588 | -0.018 | -78.26
-4.5 | -0.409 | 0.00575 | -0.018 | -71.172
-4 | -0.356 | 0.00562 | -0.018 | -63.237
-3.5 | -0.3 | 0.00524 | -0.019 | -57.276
-3 | -0.244 | 0.00512 | -0.019 | -47.587
-2.5 | -0.186 | 0.00498 | -0.02 | -37.407
-2 | -0.129 | 0.00486 | -0.02 | -26.502
-1.5 | -0.071 | 0.00451 | -0.021 | -15.713
-1 | -0.013 | 0.00439 | -0.021 | -2.891
-0.5 | 0.046 | 0.00442 | -0.021 | 10.299
0 | 0.104 | 0.0044 | -0.022 | 23.601
0.5 | 0.162 | 0.00441 | -0.022 | 36.781
1 | 0.22 | 0.00442 | -0.023 | 49.802
1.5 | 0.278 | 0.00454 | -0.023 | 61.168
2 | 0.335 | 0.00481 | -0.024 | 69.694
2.5 | 0.392 | 0.00512 | -0.024 | 76.58
3 | 0.449 | 0.00524 | -0.024 | 85.592
3.5 | 0.504 | 0.00537 | -0.025 | 93.809
4 | 0.557 | 0.00552 | -0.025 | 100.918
4.5 | 0.608 | 0.00568 | -0.026 | 107.122
5 | 0.656 | 0.00583 | -0.026 | 112.62
5.5 | 0.701 | 0.00602 | -0.027 | 116.453
6 | 0.742 | 0.00622 | -0.027 | 119.31
6.5 | 0.779 | 0.00647 | -0.027 | 120.486
7 | 0.811 | 0.0067 | -0.028 | 120.979
7.5 | 0.838 | 0.00698 | -0.028 | 120.036
8 | 0.859 | 0.00654 | -0.028 | 131.298
8.5 | 0.874 | 0.00678 | -0.029 | 128.943
9 | 0.883 | 0.00705 | -0.029 | 125.179
9.5 | 0.887 | 0.00733 | -0.03 | 120.968
10 | 0.882 | 0.00984 | -0.03 | 89.557
10.5 | 0.863 | 0.01039 | -0.03 | 83.132
11 | 0.834 | 0.01146 | -0.03 | 72.716
11.5 | 0.675 | 0.06016 | -0.021 | 11.215
12 | 0.646 | 0.06618 | -0.02 | 9.758
12.5 | 0.615 | 0.07327 | -0.019 | 8.387
13 | 0.583 | 0.08077 | -0.018 | 7.219
13.5 | 0.555 | 0.08465 | -0.018 | 6.551
14 | 0.524 | 0.09107 | -0.018 | 5.755
14.5 | 0.495 | 0.09628 | -0.018 | 5.14

## 138. Re 18M Mach 0.00 (2)
BIGFOIL.COM POLAR EXPORT
NACA64-109
NACA64-109 |  |  |  | Cl Max: | 1.8445 | at alpha= | 19.5 | deg
XFOIL ncrit=9 |  |  |  | L/D Max: | 134.158 | at alpha= | 10 | deg
Re: | 18000000 |  |  | Cd Min: | 0.04186 | at alpha= | -20 | deg
Mach: | 0 |  |  | Cl=0 at alpha= | -0.81922 | deg
|  |  |  | @ Cl=0.1, Cd= | 0.0042871
|  |  |  | @ Cl=0.4, Cd= | 0.0051307
|  |  |  | @ Cl=0.6, Cd= | 0.0056593
alpha (deg) | Cl | Cd | Cm | Cl/Cd
-20 | -1.6658 | 0.04186 | -0.0419 | -39.7946
-19.5 | -1.6786 | 0.03558 | -0.0433 | -47.1782
-19 | -1.6881 | 0.0305 | -0.0429 | -55.3475
-18.5 | -1.6883 | 0.02697 | -0.0409 | -62.5992
-18 | -1.6871 | 0.02422 | -0.0373 | -69.6573
-17.5 | -1.6876 | 0.02234 | -0.0313 | -75.5416
-17 | -1.6702 | 0.0207 | -0.027 | -80.686
-16.5 | -1.6389 | 0.01926 | -0.0247 | -85.0935
-16 | -1.6031 | 0.01793 | -0.0229 | -89.4088
-15.5 | -1.5639 | 0.01669 | -0.0214 | -93.7028
-15 | -1.5217 | 0.0156 | -0.0203 | -97.5449
-14.5 | -1.4801 | 0.01423 | -0.019 | -104.0126
-14 | -1.4345 | 0.01323 | -0.0182 | -108.4278
-13.5 | -1.3879 | 0.01224 | -0.0176 | -113.3905
-13 | -1.3387 | 0.01151 | -0.0171 | -116.3076
-12.5 | -1.2885 | 0.01084 | -0.0168 | -118.8653
-12 | -1.2375 | 0.01023 | -0.0166 | -120.9677
-11.5 | -1.1817 | 0.00966 | -0.0173 | -122.3292
-11 | -1.1326 | 0.00925 | -0.0164 | -122.4432
-10.5 | -1.0805 | 0.00885 | -0.0162 | -122.0904
-10 | -1.0275 | 0.00844 | -0.0161 | -121.7417
-9.5 | -0.9739 | 0.00803 | -0.0161 | -121.2827
-8.5 | -0.866 | 0.00713 | -0.0161 | -121.4586
-8 | -0.811 | 0.00683 | -0.0163 | -118.7408
-7.5 | -0.7556 | 0.00656 | -0.0165 | -115.1829
-7 | -0.7 | 0.00632 | -0.0167 | -110.7595
-6.5 | -0.6441 | 0.00609 | -0.017 | -105.7635
-6 | -0.588 | 0.00588 | -0.0173 | -100
-5.5 | -0.5319 | 0.0056 | -0.0175 | -94.9821
-4.5 | -0.4187 | 0.00527 | -0.0182 | -79.4497
-4 | -0.362 | 0.0051 | -0.0185 | -70.9804
-3.5 | -0.3051 | 0.00496 | -0.0189 | -61.5121
-3 | -0.2482 | 0.00489 | -0.0192 | -50.7566
-2.5 | -0.1913 | 0.0048 | -0.0196 | -39.8542
-2 | -0.1343 | 0.00473 | -0.02 | -28.3932
-1.5 | -0.0774 | 0.0046 | -0.0204 | -16.8261
-1 | -0.0205 | 0.00445 | -0.0208 | -4.6067
-0.5 | 0.0362 | 0.00438 | -0.0212 | 8.2648
0 | 0.0926 | 0.00426 | -0.0217 | 21.7371
0.5 | 0.1473 | 0.00446 | -0.0222 | 33.0269
1 | 0.204 | 0.00454 | -0.0227 | 44.9339
1.5 | 0.2605 | 0.00473 | -0.023 | 55.074
2 | 0.317 | 0.00494 | -0.0234 | 64.17
2.5 | 0.3738 | 0.00508 | -0.0237 | 73.5827
3 | 0.4306 | 0.00519 | -0.0241 | 82.9672
3.5 | 0.4874 | 0.00529 | -0.0244 | 92.1361
4 | 0.5439 | 0.00547 | -0.0247 | 99.4333
4.5 | 0.6002 | 0.00566 | -0.025 | 106.0424
5 | 0.6565 | 0.00583 | -0.0252 | 112.6072
5.5 | 0.7126 | 0.00604 | -0.0255 | 117.9801
6 | 0.7682 | 0.00631 | -0.0257 | 121.7433
6.5 | 0.8239 | 0.00655 | -0.0259 | 125.7863
7 | 0.8793 | 0.00679 | -0.0261 | 129.4993
7.5 | 0.9344 | 0.00706 | -0.0262 | 132.3513
8 | 0.9886 | 0.00746 | -0.0262 | 132.5201
8.5 | 1.0427 | 0.00784 | -0.0262 | 132.9974
9.5 | 1.1503 | 0.00858 | -0.0262 | 134.0676
10 | 1.2034 | 0.00897 | -0.0261 | 134.1583
10.5 | 1.2559 | 0.0094 | -0.026 | 133.6064
11 | 1.3057 | 0.00985 | -0.0252 | 132.5584
11.5 | 1.3537 | 0.01051 | -0.0243 | 128.8011
12 | 1.4029 | 0.01136 | -0.0237 | 123.4947
12.5 | 1.4525 | 0.01205 | -0.0232 | 120.5394
13 | 1.501 | 0.01281 | -0.0226 | 117.1741
13.5 | 1.5485 | 0.01361 | -0.0219 | 113.7766
14 | 1.5946 | 0.01448 | -0.021 | 110.1243
14.5 | 1.6393 | 0.01542 | -0.02 | 106.31
15 | 1.6822 | 0.01643 | -0.0188 | 102.3859
15.5 | 1.7228 | 0.01752 | -0.0173 | 98.3333
16 | 1.7607 | 0.01868 | -0.0155 | 94.2559
16.5 | 1.7948 | 0.01996 | -0.0132 | 89.9198
17 | 1.8232 | 0.02135 | -0.0102 | 85.3958
17.5 | 1.8302 | 0.02278 | -0.0037 | 80.3424
18 | 1.8362 | 0.02484 | 0.0013 | 73.9211
18.5 | 1.8434 | 0.02733 | 0.0048 | 67.4497
19 | 1.8415 | 0.03104 | 0.0077 | 59.3267
19.5 | 1.8445 | 0.03483 | 0.0091 | 52.9572
20 | 1.8346 | 0.04045 | 0.0095 | 45.3548

## 139. Re 18M Mach 0.10 (1)
BIGFOIL.COM POLAR EXPORT
NACA64-109
NACA64-109 |  |  |  | Cl Max: | 0.875 | at alpha= | 9 | deg
JavaFoil+Calcfoil stall+Eppler ext transition |  |  |  | L/D Max: | 129.462 | at alpha= | 8 | deg
Re: | 18000000 |  |  | Cd Min: | 0.00438 | at alpha= | 0 | deg
Mach: | 0.1 |  |  | Cl=0 at alpha= | -0.88983 | deg
|  |  |  | @ Cl=0.1, Cd= | 0.0043814
|  |  |  | @ Cl=0.4, Cd= | 0.0051826
|  |  |  | @ Cl=0.6, Cd= | 0.09233
alpha (deg) | Cl | Cd | Cm | Cl/Cd
-14.5 | -0.433 | 0.09654 | -0.005 | -4.487
-14 | -0.461 | 0.09184 | -0.005 | -5.018
-13.5 | -0.489 | 0.08579 | -0.005 | -5.702
-13 | -0.517 | 0.08005 | -0.006 | -6.463
-12.5 | -0.539 | 0.07777 | -0.006 | -6.924
-12 | -0.558 | 0.0703 | -0.007 | -7.937
-11.5 | -0.57 | 0.06871 | -0.007 | -8.296
-11 | -0.584 | 0.06216 | -0.007 | -9.401
-10.5 | -0.598 | 0.05468 | -0.008 | -10.93
-10 | -0.727 | 0.00941 | -0.013 | -77.213
-9.5 | -0.728 | 0.00794 | -0.014 | -91.727
-9 | -0.721 | 0.00785 | -0.014 | -91.867
-8.5 | -0.708 | 0.00748 | -0.015 | -94.689
-8 | -0.689 | 0.00719 | -0.015 | -95.854
-7.5 | -0.664 | 0.00705 | -0.015 | -94.123
-7 | -0.633 | 0.00671 | -0.016 | -94.366
-6.5 | -0.597 | 0.00647 | -0.016 | -92.253
-6 | -0.556 | 0.00624 | -0.017 | -88.994
-5.5 | -0.511 | 0.00604 | -0.017 | -84.617
-5 | -0.462 | 0.00591 | -0.018 | -78.253
-4.5 | -0.411 | 0.00573 | -0.018 | -71.709
-4 | -0.357 | 0.0056 | -0.019 | -63.763
-3.5 | -0.302 | 0.00527 | -0.019 | -57.286
-3 | -0.245 | 0.00514 | -0.019 | -47.623
-2.5 | -0.187 | 0.00501 | -0.02 | -37.422
-2 | -0.129 | 0.0049 | -0.02 | -26.441
-1.5 | -0.071 | 0.00451 | -0.021 | -15.784
-1 | -0.013 | 0.00439 | -0.021 | -2.906
-0.5 | 0.046 | 0.0044 | -0.022 | 10.402
0 | 0.104 | 0.00438 | -0.022 | 23.841
0.5 | 0.163 | 0.00442 | -0.022 | 36.861
1 | 0.221 | 0.00443 | -0.023 | 49.943
1.5 | 0.279 | 0.00457 | -0.023 | 61.143
2 | 0.337 | 0.00478 | -0.024 | 70.425
2.5 | 0.394 | 0.00517 | -0.024 | 76.239
3 | 0.451 | 0.00529 | -0.025 | 85.294
3.5 | 0.506 | 0.00542 | -0.025 | 93.432
4 | 0.56 | 0.0055 | -0.025 | 101.728
4.5 | 0.611 | 0.00565 | -0.026 | 108.026
5 | 0.659 | 0.00583 | -0.026 | 113.054
5.5 | 0.703 | 0.00602 | -0.027 | 116.793
6 | 0.744 | 0.00623 | -0.027 | 119.469
6.5 | 0.78 | 0.00648 | -0.027 | 120.473
7 | 0.811 | 0.00671 | -0.028 | 120.918
7.5 | 0.836 | 0.00701 | -0.028 | 119.241
8 | 0.855 | 0.00661 | -0.029 | 129.462
8.5 | 0.868 | 0.00685 | -0.029 | 126.694
9 | 0.875 | 0.00717 | -0.029 | 121.922
9.5 | 0.875 | 0.00745 | -0.03 | 117.43
10 | 0.866 | 0.00996 | -0.03 | 86.95
10.5 | 0.842 | 0.01064 | -0.03 | 79.169
11 | 0.798 | 0.01267 | -0.03 | 62.957
11.5 | 0.647 | 0.06209 | -0.02 | 10.422
12 | 0.612 | 0.06976 | -0.019 | 8.78
12.5 | 0.579 | 0.07562 | -0.018 | 7.662
13 | 0.545 | 0.08318 | -0.017 | 6.546
13.5 | 0.512 | 0.08734 | -0.018 | 5.866
14 | 0.48 | 0.09233 | -0.018 | 5.197

## 140. Re 18M Mach 0.10 (2)
BIGFOIL.COM POLAR EXPORT
NACA64-109
NACA64-109 |  |  |  | Cl Max: | 1.8006 | at alpha= | 18.5 | deg
XFOIL ncrit=9 |  |  |  | L/D Max: | 133.287 | at alpha= | 9.5 | deg
Re: | 18000000 |  |  | Cd Min: | 0.07161 | at alpha= | -20 | deg
Mach: | 0.1 |  |  | Cl=0 at alpha= | -0.8193 | deg
|  |  |  | @ Cl=0.1, Cd= | 0.004276
|  |  |  | @ Cl=0.4, Cd= | 0.0051264
|  |  |  | @ Cl=0.6, Cd= | 0.0056569
alpha (deg) | Cl | Cd | Cm | Cl/Cd
-20 | -1.4899 | 0.07161 | -0.0273 | -20.8058
-19.5 | -1.5507 | 0.05477 | -0.0385 | -28.3129
-19 | -1.5969 | 0.04281 | -0.0447 | -37.302
-18.5 | -1.6127 | 0.03601 | -0.0464 | -44.7848
-18 | -1.6259 | 0.03056 | -0.0459 | -53.2035
-17.5 | -1.6297 | 0.02685 | -0.0433 | -60.6965
-17 | -1.6397 | 0.02381 | -0.0377 | -68.866
-16.5 | -1.6338 | 0.02194 | -0.0315 | -74.4667
-16 | -1.6062 | 0.02008 | -0.0285 | -79.99
-15.5 | -1.5721 | 0.01839 | -0.0261 | -85.4867
-15 | -1.5325 | 0.01698 | -0.0243 | -90.2532
-14.5 | -1.4895 | 0.01573 | -0.0229 | -94.6917
-14 | -1.444 | 0.0146 | -0.0217 | -98.9041
-13.5 | -1.4 | 0.01311 | -0.0204 | -106.7887
-13 | -1.3517 | 0.01209 | -0.0195 | -111.8031
-12.5 | -1.3013 | 0.01127 | -0.0189 | -115.4658
-12 | -1.2497 | 0.01057 | -0.0184 | -118.2308
-11.5 | -1.1938 | 0.00994 | -0.0187 | -120.1006
-11 | -1.1431 | 0.00949 | -0.0178 | -120.4531
-10.5 | -1.0903 | 0.00905 | -0.0174 | -120.4751
-10 | -1.0366 | 0.00861 | -0.0171 | -120.3949
-9.5 | -0.9822 | 0.00817 | -0.017 | -120.2203
-9 | -0.9275 | 0.00777 | -0.0169 | -119.3694
-8.5 | -0.8729 | 0.00724 | -0.0168 | -120.5663
-8 | -0.8174 | 0.00688 | -0.0168 | -118.8081
-7.5 | -0.7614 | 0.00661 | -0.017 | -115.1891
-7 | -0.7052 | 0.00636 | -0.0171 | -110.8805
-6.5 | -0.6487 | 0.00612 | -0.0173 | -105.9967
-5.5 | -0.5355 | 0.00562 | -0.0178 | -95.2847
-5 | -0.4785 | 0.00544 | -0.018 | -87.9596
-4.5 | -0.4214 | 0.00529 | -0.0184 | -79.6597
-4 | -0.3643 | 0.00511 | -0.0187 | -71.2916
-3.5 | -0.307 | 0.00497 | -0.019 | -61.7706
-3 | -0.2498 | 0.00489 | -0.0194 | -51.0838
-2.5 | -0.1925 | 0.0048 | -0.0197 | -40.1042
-2 | -0.1351 | 0.00473 | -0.0201 | -28.5624
-1.5 | -0.0778 | 0.0046 | -0.0205 | -16.913
-1 | -0.0206 | 0.00445 | -0.0209 | -4.6292
-0.5 | 0.0364 | 0.00438 | -0.0213 | 8.3105
0 | 0.0932 | 0.00425 | -0.0218 | 21.9294
0.5 | 0.1481 | 0.00446 | -0.0223 | 33.2063
1 | 0.2051 | 0.00454 | -0.0228 | 45.1762
1.5 | 0.262 | 0.00474 | -0.0231 | 55.2743
2 | 0.3188 | 0.00494 | -0.0234 | 64.5344
2.5 | 0.3759 | 0.00508 | -0.0238 | 73.9961
3 | 0.4331 | 0.00519 | -0.0241 | 83.4489
3.5 | 0.4902 | 0.0053 | -0.0245 | 92.4906
4 | 0.5471 | 0.00548 | -0.0247 | 99.8358
4.5 | 0.6039 | 0.00567 | -0.025 | 106.5079
5 | 0.6606 | 0.00585 | -0.0252 | 112.9231
5.5 | 0.7171 | 0.00607 | -0.0254 | 118.1384
6 | 0.7733 | 0.00634 | -0.0256 | 121.9716
6.5 | 0.8295 | 0.00658 | -0.0257 | 126.0638
7 | 0.8855 | 0.00683 | -0.0258 | 129.6486
7.5 | 0.941 | 0.00712 | -0.0259 | 132.1629
8 | 0.9957 | 0.00758 | -0.0258 | 131.3588
8.5 | 1.0507 | 0.00792 | -0.0257 | 132.6641
9 | 1.1054 | 0.0083 | -0.0256 | 133.1807
9.5 | 1.1596 | 0.0087 | -0.0255 | 133.2874
10 | 1.2135 | 0.00912 | -0.0253 | 133.0592
10.5 | 1.2665 | 0.00961 | -0.0249 | 131.7898
11 | 1.316 | 0.0102 | -0.0238 | 129.0196
11.5 | 1.3644 | 0.01102 | -0.0226 | 123.8113
12 | 1.4152 | 0.01176 | -0.022 | 120.3401
12.5 | 1.4653 | 0.01254 | -0.0213 | 116.8501
13 | 1.5141 | 0.01342 | -0.0203 | 112.8241
13.5 | 1.5617 | 0.01435 | -0.0193 | 108.8293
14 | 1.6077 | 0.01538 | -0.018 | 104.5319
14.5 | 1.6517 | 0.01651 | -0.0165 | 100.0424
15 | 1.6933 | 0.01772 | -0.0147 | 95.5587
15.5 | 1.7315 | 0.01908 | -0.0126 | 90.7495
16 | 1.7656 | 0.02054 | -0.0099 | 85.9591
16.5 | 1.7921 | 0.02216 | -0.0063 | 80.8709
17 | 1.7942 | 0.02391 | 0.0009 | 75.0397
17.5 | 1.7997 | 0.02624 | 0.0058 | 68.5861
18 | 1.7998 | 0.02955 | 0.0095 | 60.9069
18.5 | 1.8006 | 0.03338 | 0.0117 | 53.9425
19 | 1.7821 | 0.03976 | 0.0126 | 44.8214
19.5 | 1.776 | 0.04568 | 0.0118 | 38.8792
20 | 1.7433 | 0.0558 | 0.0081 | 31.2419

## 141. Re 18M Mach 0.25 (1)
BIGFOIL.COM POLAR EXPORT
NACA64-109
NACA64-109 |  |  |  | Cl Max: | 0.823 | at alpha= | 8 | deg
JavaFoil+Calcfoil stall+Eppler ext transition |  |  |  | L/D Max: | 123.952 | at alpha= | 7.5 | deg
Re: | 18000000 |  |  | Cd Min: | 0.00437 | at alpha= | -1 | deg
Mach: | 0.25 |  |  | Cl=0 at alpha= | -0.89167 | deg
|  |  |  | @ Cl=0.1, Cd= | 0.0043923
|  |  |  | @ Cl=0.4, Cd= | 0.08713
|  |  |  | @ Cl=0.6, Cd= | 0.08713
alpha (deg) | Cl | Cd | Cm | Cl/Cd
-13.5 | -0.071 | 0.09167 | -0.005 | -0.775
-13 | -0.216 | 0.08492 | -0.006 | -2.544
-12.5 | -0.285 | 0.07744 | -0.006 | -3.686
-12 | -0.34 | 0.07339 | -0.006 | -4.626
-11.5 | -0.388 | 0.06935 | -0.007 | -5.596
-11 | -0.431 | 0.06547 | -0.007 | -6.588
-10.5 | -0.47 | 0.06024 | -0.008 | -7.797
-10 | -0.497 | 0.06006 | -0.007 | -8.269
-9.5 | -0.528 | 0.04966 | -0.009 | -10.629
-9 | -0.658 | 0.00781 | -0.015 | -84.283
-8.5 | -0.666 | 0.00787 | -0.015 | -84.677
-8 | -0.663 | 0.00752 | -0.015 | -88.186
-7.5 | -0.65 | 0.00718 | -0.016 | -90.586
-7 | -0.629 | 0.00688 | -0.016 | -91.405
-6.5 | -0.599 | 0.00662 | -0.017 | -90.461
-6 | -0.562 | 0.0064 | -0.017 | -87.859
-5.5 | -0.519 | 0.00613 | -0.018 | -84.684
-5 | -0.472 | 0.00582 | -0.018 | -81.156
-4.5 | -0.421 | 0.00581 | -0.019 | -72.413
-4 | -0.366 | 0.00546 | -0.019 | -67.116
-3.5 | -0.31 | 0.00528 | -0.02 | -58.697
-3 | -0.251 | 0.00515 | -0.02 | -48.821
-2.5 | -0.192 | 0.00502 | -0.02 | -38.373
-2 | -0.133 | 0.00488 | -0.021 | -27.245
-1.5 | -0.073 | 0.00453 | -0.021 | -16.161
-1 | -0.013 | 0.00437 | -0.022 | -3.004
-0.5 | 0.047 | 0.00441 | -0.022 | 10.682
0 | 0.107 | 0.00439 | -0.023 | 24.458
0.5 | 0.167 | 0.00441 | -0.023 | 38.003
1 | 0.227 | 0.00439 | -0.024 | 51.755
1.5 | 0.287 | 0.0046 | -0.024 | 62.394
2 | 0.346 | 0.00484 | -0.024 | 71.482
2.5 | 0.405 | 0.00515 | -0.025 | 78.669
3 | 0.463 | 0.00528 | -0.025 | 87.607
3.5 | 0.519 | 0.00541 | -0.026 | 95.979
4 | 0.573 | 0.00556 | -0.026 | 103.141
4.5 | 0.625 | 0.00573 | -0.027 | 109.061
5 | 0.672 | 0.00594 | -0.027 | 113.17
5.5 | 0.715 | 0.00615 | -0.027 | 116.201
6 | 0.752 | 0.00637 | -0.028 | 117.967
6.5 | 0.782 | 0.00667 | -0.028 | 117.228
7 | 0.805 | 0.00692 | -0.029 | 116.228
7.5 | 0.819 | 0.0066 | -0.029 | 123.952
8 | 0.823 | 0.00678 | -0.029 | 121.411
8.5 | 0.816 | 0.00725 | -0.03 | 112.642
9 | 0.799 | 0.00971 | -0.03 | 82.339
9.5 | 0.771 | 0.01032 | -0.031 | 74.692
10 | 0.601 | 0.05398 | -0.02 | 11.14
10.5 | 0.544 | 0.06094 | -0.018 | 8.926
11 | 0.481 | 0.06777 | -0.017 | 7.096
11.5 | 0.413 | 0.07407 | -0.016 | 5.571
12 | 0.34 | 0.07858 | -0.016 | 4.328
12.5 | 0.26 | 0.08228 | -0.017 | 3.16
13 | 0.157 | 0.08713 | -0.017 | 1.803

## 142. Re 18M Mach 0.25 (2)
BIGFOIL.COM POLAR EXPORT
NACA64-109
NACA64-109 |  |  |  | Cl Max: | 1.4355 | at alpha= | 12.5 | deg
XFOIL ncrit=9 |  |  |  | L/D Max: | 129.463 | at alpha= | 8 | deg
Re: | 18000000 |  |  | Cd Min: | 0.22117 | at alpha= | 17.5 | deg
Mach: | 0.25 |  |  | Cl=0 at alpha= | -0.81888 | deg
|  |  |  | @ Cl=0.1, Cd= | 0.004217
|  |  |  | @ Cl=0.4, Cd= | 0.0051351
|  |  |  | @ Cl=0.6, Cd= | 0.0056603
alpha (deg) | Cl | Cd | Cm | Cl/Cd
-17.5 | -0.7713 | 0.21263 | 0.0561 | -3.6274
-16.5 | -0.7904 | 0.17603 | 0.039 | -4.4901
-16 | -0.8002 | 0.16091 | 0.0307 | -4.973
-15.5 | -1.0085 | 0.10253 | -0.007 | -9.8361
-15 | -1.1046 | 0.07838 | -0.0175 | -14.0929
-14.5 | -1.1255 | 0.06376 | -0.0291 | -17.6521
-14 | -1.1284 | 0.05185 | -0.0422 | -21.7628
-13.5 | -1.207 | 0.03759 | -0.0502 | -32.1096
-13 | -1.2476 | 0.03206 | -0.0452 | -38.9145
-12.5 | -1.2978 | 0.0235 | -0.0373 | -55.2255
-12 | -1.2921 | 0.01695 | -0.0325 | -76.2301
-11.5 | -1.2532 | 0.01357 | -0.0294 | -92.3508
-11 | -1.1995 | 0.01191 | -0.0275 | -100.7137
-10.5 | -1.145 | 0.01082 | -0.0255 | -105.8226
-10 | -1.0877 | 0.00996 | -0.024 | -109.2068
-9.5 | -1.0294 | 0.00924 | -0.0229 | -111.4069
-8.5 | -0.912 | 0.00801 | -0.0211 | -113.8577
-8 | -0.8534 | 0.00739 | -0.0203 | -115.4804
-7.5 | -0.7943 | 0.00691 | -0.0198 | -114.9493
-7 | -0.7346 | 0.00658 | -0.0195 | -111.6413
-6.5 | -0.6749 | 0.0063 | -0.0193 | -107.127
-6 | -0.6152 | 0.00606 | -0.0192 | -101.5182
-5.5 | -0.5557 | 0.00577 | -0.0191 | -96.3085
-5 | -0.4962 | 0.00552 | -0.0192 | -89.8913
-4.5 | -0.4366 | 0.00535 | -0.0193 | -81.6075
-4 | -0.3771 | 0.00516 | -0.0195 | -73.0814
-3.5 | -0.3176 | 0.00502 | -0.0197 | -63.2669
-3 | -0.2582 | 0.0049 | -0.02 | -52.6939
-2.5 | -0.1989 | 0.00482 | -0.0203 | -41.2656
-2 | -0.1396 | 0.00474 | -0.0207 | -29.4515
-1.5 | -0.0804 | 0.00461 | -0.0211 | -17.4403
-1 | -0.0213 | 0.00443 | -0.0215 | -4.8081
-0.5 | 0.0375 | 0.00437 | -0.0219 | 8.5812
0 | 0.096 | 0.0042 | -0.0224 | 22.8571
0.5 | 0.1525 | 0.00444 | -0.0229 | 34.3468
1 | 0.2112 | 0.00454 | -0.0233 | 46.5198
1.5 | 0.2698 | 0.00476 | -0.0237 | 56.6807
2 | 0.3285 | 0.00497 | -0.024 | 66.0966
2.5 | 0.3876 | 0.00511 | -0.0243 | 75.8513
3 | 0.4468 | 0.00523 | -0.0246 | 85.4302
3.5 | 0.5061 | 0.00535 | -0.0248 | 94.5981
4 | 0.5653 | 0.00554 | -0.025 | 102.0397
5 | 0.6836 | 0.00595 | -0.0251 | 114.8908
6 | 0.8018 | 0.00649 | -0.0249 | 123.5439
6.5 | 0.861 | 0.00676 | -0.0247 | 127.3669
7 | 0.9199 | 0.00711 | -0.0244 | 129.3812
8 | 1.037 | 0.00801 | -0.0232 | 129.4632
8.5 | 1.0958 | 0.00847 | -0.0225 | 129.3743
9 | 1.1543 | 0.00898 | -0.0217 | 128.5412
9.5 | 1.2122 | 0.00963 | -0.0206 | 125.8775
10 | 1.2684 | 0.01054 | -0.0191 | 120.3416
10.5 | 1.3216 | 0.01188 | -0.017 | 111.2458
11 | 1.3667 | 0.01361 | -0.0136 | 100.4188
11.5 | 1.4093 | 0.01639 | -0.0105 | 85.9854
12 | 1.4334 | 0.02113 | -0.006 | 67.8372
12.5 | 1.4355 | 0.0272 | -0.0003 | 52.7757
13 | 1.371 | 0.03498 | 0.0107 | 39.1938
13.5 | 1.3377 | 0.04111 | 0.0146 | 32.5395
14 | 1.2846 | 0.0517 | 0.0123 | 24.8472
14.5 | 1.2426 | 0.06416 | 0.0049 | 19.3672
15 | 1.2115 | 0.07848 | -0.0059 | 15.4371
15.5 | 1.1288 | 0.1103 | -0.0278 | 10.2339
16.5 | 0.8812 | 0.20554 | -0.0853 | 4.2872
17 | 0.8964 | 0.21357 | -0.0901 | 4.1972
17.5 | 0.9126 | 0.22117 | -0.0949 | 4.1262

## 143. Re 18M Mach 0.50 (1)
BIGFOIL.COM POLAR EXPORT
NACA64-109
NACA64-109 |  |  |  | Cl Max: | 1.089 | at alpha= | 20 | deg
JavaFoil+Calcfoil stall+Eppler ext transition |  |  |  | L/D Max: | 109.149 | at alpha= | 4.5 | deg
Re: | 18000000 |  |  | Cd Min: | 0.00436 | at alpha= | -0.5 | deg
Mach: | 0.5 |  |  | Cl=0 at alpha= | -0.88971 | deg
|  |  |  | @ Cl=0.1, Cd= | 0.00436
|  |  |  | @ Cl=0.4, Cd= | 0.0051959
|  |  |  | @ Cl=0.6, Cd= | 0.023841
alpha (deg) | Cl | Cd | Cm | Cl/Cd
-20 | -1.014 | 0.17395 | -0.003 | -5.828
-19.5 | -0.989 | 0.16616 | -0.004 | -5.954
-19 | -0.964 | 0.15502 | -0.004 | -6.219
-18.5 | -0.937 | 0.1466 | -0.004 | -6.391
-18 | -0.91 | 0.14483 | -0.004 | -6.284
-17.5 | -0.884 | 0.13529 | -0.005 | -6.535
-17 | -0.858 | 0.12917 | -0.005 | -6.643
-16.5 | -0.833 | 0.12077 | -0.005 | -6.896
-16 | -0.805 | 0.11632 | -0.005 | -6.923
-15.5 | -0.787 | 0.09633 | -0.006 | -8.171
-15 | -0.776 | 0.07785 | -0.007 | -9.968
-14.5 | -0.808 | 0.03684 | -0.01 | -21.938
-14 | -0.7 | 0.09454 | -0.006 | -7.402
-13.5 | -0.676 | 0.08588 | -0.007 | -7.873
-13 | -0.658 | 0.07262 | -0.008 | -9.062
-12.5 | -0.69 | 0.03207 | -0.011 | -21.509
-12 | -0.703 | 0.01573 | -0.013 | -44.662
-11.5 | -0.566 | 0.07511 | -0.007 | -7.538
-11 | -0.54 | 0.0701 | -0.008 | -7.697
-10.5 | -0.519 | 0.05988 | -0.009 | -8.661
-10 | -0.587 | 0.01195 | -0.015 | -49.123
-9.5 | -0.565 | 0.01015 | -0.016 | -55.666
-9 | -0.534 | 0.00948 | -0.016 | -56.39
-8.5 | -0.406 | 0.05351 | -0.008 | -7.583
-8 | -0.381 | 0.04769 | -0.01 | -7.995
-7.5 | -0.436 | 0.00755 | -0.018 | -57.795
-7 | -0.404 | 0.00759 | -0.018 | -53.182
-6.5 | -0.301 | 0.04057 | -0.01 | -7.414
-6 | -0.338 | 0.00654 | -0.019 | -51.618
-5.5 | -0.504 | 0.00673 | -0.02 | -74.939
-5 | -0.495 | 0.00626 | -0.02 | -79.108
-4.5 | -0.456 | 0.0059 | -0.021 | -77.278
-4 | -0.403 | 0.00566 | -0.021 | -71.244
-3.5 | -0.343 | 0.00544 | -0.022 | -63.103
-3 | -0.28 | 0.0053 | -0.022 | -52.775
-2.5 | -0.215 | 0.0051 | -0.023 | -42.071
-2 | -0.148 | 0.00498 | -0.023 | -29.796
-1.5 | -0.082 | 0.00455 | -0.024 | -17.976
-1 | -0.015 | 0.00438 | -0.024 | -3.348
-0.5 | 0.053 | 0.00436 | -0.025 | 12.067
0 | 0.12 | 0.00436 | -0.025 | 27.531
0.5 | 0.187 | 0.00439 | -0.026 | 42.642
1 | 0.254 | 0.00446 | -0.026 | 56.942
1.5 | 0.32 | 0.00467 | -0.027 | 68.621
2 | 0.386 | 0.00517 | -0.027 | 74.652
2.5 | 0.451 | 0.00529 | -0.028 | 85.343
3 | 0.515 | 0.00549 | -0.028 | 93.733
3.5 | 0.575 | 0.00566 | -0.029 | 101.591
4 | 0.629 | 0.00589 | -0.029 | 106.813
4.5 | 0.673 | 0.00616 | -0.03 | 109.149
5 | 0.698 | 0.00656 | -0.03 | 106.358
5.5 | 0.676 | 0.00632 | -0.031 | 106.976
6 | 0.452 | 0.00666 | -0.031 | 67.865
6.5 | 0.392 | 0.04222 | -0.016 | 9.281
7 | 0.517 | 0.00701 | -0.032 | 73.683
7.5 | 0.549 | 0.00965 | -0.032 | 56.859
8 | 0.474 | 0.04747 | -0.019 | 9.99
8.5 | 0.496 | 0.05488 | -0.016 | 9.035
9 | 0.645 | 0.01041 | -0.034 | 61.926
9.5 | 0.675 | 0.01133 | -0.034 | 59.605
10 | 0.698 | 0.01301 | -0.034 | 53.691
10.5 | 0.609 | 0.06063 | -0.022 | 10.039
11 | 0.626 | 0.07331 | -0.018 | 8.543
11.5 | 0.792 | 0.01397 | -0.035 | 56.687
12 | 0.807 | 0.01738 | -0.035 | 46.437
12.5 | 0.772 | 0.04035 | -0.031 | 19.124
13 | 0.735 | 0.08278 | -0.022 | 8.885
13.5 | 0.759 | 0.09046 | -0.022 | 8.387
14 | 0.897 | 0.02778 | -0.035 | 32.3
14.5 | 0.842 | 0.07147 | -0.029 | 11.776
15 | 0.842 | 0.09493 | -0.024 | 8.874
15.5 | 0.862 | 0.11309 | -0.023 | 7.619
16 | 0.886 | 0.12085 | -0.023 | 7.329
16.5 | 0.911 | 0.12544 | -0.023 | 7.261
17 | 0.936 | 0.13267 | -0.024 | 7.058
17.5 | 0.963 | 0.13901 | -0.024 | 6.927
18 | 0.989 | 0.14441 | -0.025 | 6.846
18.5 | 1.011 | 0.16199 | -0.024 | 6.242
19 | 1.037 | 0.1666 | -0.025 | 6.225
19.5 | 1.063 | 0.16904 | -0.025 | 6.289
20 | 1.089 | 0.17159 | -0.026 | 6.346

## 144. Re 18M Mach 0.50 (2)
BIGFOIL.COM POLAR EXPORT
NACA64-109
NACA64-109 |  |  |  | Cl Max: | 0.9466 | at alpha= | 7 | deg
XFOIL ncrit=9 |  |  |  | L/D Max: | 119.652 | at alpha= | 5 | deg
Re: | 18000000 |  |  | Cd Min: | 0.27424 | at alpha= | -19.5 | deg
Mach: | 0.5 |  |  | Cl=0 at alpha= | -0.81395 | deg
|  |  |  | @ Cl=0.1, Cd= | 0.0040674
|  |  |  | @ Cl=0.4, Cd= | 0.0051517
|  |  |  | @ Cl=0.6, Cd= | 0.0057022
alpha (deg) | Cl | Cd | Cm | Cl/Cd
-19.5 | -0.9127 | 0.27424 | 0.0928 | -3.3281
-19 | -0.8898 | 0.26656 | 0.0874 | -3.3381
-18.5 | -0.8681 | 0.25724 | 0.082 | -3.3747
-18 | -0.846 | 0.24852 | 0.0767 | -3.4042
-17.5 | -0.8246 | 0.2391 | 0.0713 | -3.4488
-17 | -0.8035 | 0.22979 | 0.066 | -3.4967
-16.5 | -0.7843 | 0.21912 | 0.0604 | -3.5793
-16 | -0.7645 | 0.20959 | 0.0551 | -3.6476
-15.5 | -0.7463 | 0.19938 | 0.0496 | -3.7431
-15 | -0.7255 | 0.19085 | 0.0445 | -3.8014
-14.5 | -0.7072 | 0.18152 | 0.0393 | -3.896
-14 | -0.6876 | 0.17316 | 0.0344 | -3.9709
-13.5 | -0.6762 | 0.16182 | 0.0286 | -4.1787
-13 | -0.6617 | 0.15234 | 0.0235 | -4.3436
-12.5 | -0.6526 | 0.14181 | 0.0181 | -4.6019
-12 | -0.6479 | 0.13101 | 0.0127 | -4.9454
-11.5 | -0.6427 | 0.12171 | 0.0085 | -5.2806
-11 | -0.644 | 0.11405 | 0.0073 | -5.6466
-10.5 | -0.6461 | 0.10551 | 0.0049 | -6.1236
-9.5 | -0.6423 | 0.08353 | -0.0103 | -7.6895
-9 | -0.6396 | 0.06711 | -0.029 | -9.5306
-8.5 | -0.6561 | 0.05413 | -0.0408 | -12.1208
-8 | -0.6859 | 0.04586 | -0.0452 | -14.9564
-7.5 | -0.7186 | 0.03937 | -0.0417 | -18.2525
-7 | -0.7234 | 0.0315 | -0.0394 | -22.9651
-6.5 | -0.718 | 0.02221 | -0.036 | -32.3278
-6 | -0.6986 | 0.01234 | -0.0319 | -56.6126
-5.5 | -0.6504 | 0.00703 | -0.0279 | -92.5178
-5 | -0.5795 | 0.00608 | -0.0258 | -95.3125
-4.5 | -0.5075 | 0.0057 | -0.0245 | -89.0351
-3.5 | -0.3661 | 0.00522 | -0.0233 | -70.1341
-3 | -0.2966 | 0.00504 | -0.0231 | -58.8492
-2.5 | -0.2278 | 0.0049 | -0.0231 | -46.4898
-2 | -0.1597 | 0.0048 | -0.0233 | -33.2708
-1.5 | -0.092 | 0.00468 | -0.0235 | -19.6581
-1 | -0.0248 | 0.00447 | -0.0239 | -5.5481
0 | 0.1085 | 0.00404 | -0.025 | 26.8564
0.5 | 0.1719 | 0.00438 | -0.0254 | 39.2466
1 | 0.2383 | 0.00456 | -0.0258 | 52.2588
1.5 | 0.3048 | 0.00485 | -0.026 | 62.8454
2 | 0.372 | 0.00509 | -0.0262 | 73.0845
2.5 | 0.4401 | 0.00524 | -0.0263 | 83.9885
3 | 0.5088 | 0.00539 | -0.0262 | 94.397
3.5 | 0.5779 | 0.00562 | -0.0258 | 102.8292
4 | 0.6478 | 0.00588 | -0.0252 | 110.1701
4.5 | 0.7185 | 0.00616 | -0.0243 | 116.6396
5 | 0.7897 | 0.0066 | -0.0228 | 119.6515
5.5 | 0.861 | 0.00728 | -0.0206 | 118.2692
6 | 0.9149 | 0.01062 | -0.0157 | 86.1488
6.5 | 0.9415 | 0.01901 | -0.0098 | 49.5266
7 | 0.9466 | 0.02868 | -0.0041 | 33.0056
7.5 | 0.9333 | 0.03783 | 0.0009 | 24.6709
8 | 0.8997 | 0.04453 | 0.007 | 20.2044
8.5 | 0.8626 | 0.05201 | 0.0069 | 16.5853
9 | 0.8359 | 0.06247 | -0.0004 | 13.3808

## 145. Re 20M Mach 0.00 (1)
BIGFOIL.COM POLAR EXPORT
NACA64-109
NACA64-109 |  |  |  | Cl Max: | 0.887 | at alpha= | 9.5 | deg
JavaFoil+Calcfoil stall+Eppler ext transition |  |  |  | L/D Max: | 129.211 | at alpha= | 8.5 | deg
Re: | 20000000 |  |  | Cd Min: | 0.00447 | at alpha= | -0.5 | deg
Mach: | 0 |  |  | Cl=0 at alpha= | -0.88983 | deg
|  |  |  | @ Cl=0.1, Cd= | 0.00447
|  |  |  | @ Cl=0.4, Cd= | 0.0050983
|  |  |  | @ Cl=0.6, Cd= | 0.09652
alpha (deg) | Cl | Cd | Cm | Cl/Cd
-15 | -0.45 | 0.09938 | -0.005 | -4.531
-14.5 | -0.474 | 0.09565 | -0.005 | -4.958
-14 | -0.499 | 0.0911 | -0.005 | -5.476
-13.5 | -0.523 | 0.08698 | -0.005 | -6.013
-13 | -0.549 | 0.07874 | -0.006 | -6.972
-12.5 | -0.57 | 0.07266 | -0.007 | -7.843
-12 | -0.581 | 0.07079 | -0.006 | -8.205
-11.5 | -0.592 | 0.06658 | -0.007 | -8.895
-11 | -0.606 | 0.05874 | -0.008 | -10.309
-10.5 | -0.615 | 0.05216 | -0.009 | -11.791
-10 | -0.742 | 0.00807 | -0.013 | -91.93
-9.5 | -0.738 | 0.00777 | -0.014 | -94.979
-9 | -0.728 | 0.00766 | -0.014 | -95.13
-8.5 | -0.713 | 0.00738 | -0.015 | -96.663
-8 | -0.692 | 0.00708 | -0.015 | -97.655
-7.5 | -0.665 | 0.00693 | -0.015 | -95.986
-7 | -0.633 | 0.00659 | -0.016 | -95.941
-6.5 | -0.596 | 0.00635 | -0.016 | -93.858
-6 | -0.554 | 0.00613 | -0.017 | -90.382
-5.5 | -0.509 | 0.00597 | -0.017 | -85.196
-5 | -0.46 | 0.0058 | -0.018 | -79.348
-4.5 | -0.409 | 0.00568 | -0.018 | -72.096
-4 | -0.356 | 0.00555 | -0.018 | -64.035
-3.5 | -0.3 | 0.00521 | -0.019 | -57.625
-3 | -0.244 | 0.00509 | -0.019 | -47.921
-2.5 | -0.186 | 0.00496 | -0.02 | -37.561
-2 | -0.129 | 0.0049 | -0.02 | -26.303
-1.5 | -0.071 | 0.00457 | -0.021 | -15.495
-1 | -0.013 | 0.00453 | -0.021 | -2.805
-0.5 | 0.046 | 0.00447 | -0.021 | 10.194
0 | 0.104 | 0.00447 | -0.022 | 23.258
0.5 | 0.162 | 0.0045 | -0.022 | 36.019
1 | 0.22 | 0.00456 | -0.023 | 48.273
1.5 | 0.278 | 0.0046 | -0.023 | 60.354
2 | 0.335 | 0.00479 | -0.024 | 70.024
2.5 | 0.392 | 0.00508 | -0.024 | 77.161
3 | 0.449 | 0.00521 | -0.024 | 86.149
3.5 | 0.504 | 0.00533 | -0.025 | 94.484
4 | 0.557 | 0.00543 | -0.025 | 102.578
4.5 | 0.608 | 0.00557 | -0.026 | 109.056
5 | 0.656 | 0.00572 | -0.026 | 114.662
5.5 | 0.701 | 0.00592 | -0.027 | 118.457
6 | 0.742 | 0.00613 | -0.027 | 121.101
6.5 | 0.779 | 0.00637 | -0.027 | 122.305
7 | 0.811 | 0.00659 | -0.028 | 123.046
7.5 | 0.838 | 0.00687 | -0.028 | 121.901
8 | 0.859 | 0.00708 | -0.028 | 121.364
8.5 | 0.874 | 0.00676 | -0.029 | 129.211
9 | 0.883 | 0.00702 | -0.029 | 125.723
9.5 | 0.887 | 0.00727 | -0.03 | 121.925
10 | 0.881 | 0.00977 | -0.03 | 90.176
10.5 | 0.863 | 0.01041 | -0.03 | 82.897
11 | 0.838 | 0.01099 | -0.031 | 76.241
11.5 | 0.756 | 0.02143 | -0.028 | 35.283
12 | 0.65 | 0.06271 | -0.021 | 10.371
12.5 | 0.616 | 0.07175 | -0.02 | 8.588
13 | 0.584 | 0.07996 | -0.018 | 7.298
13.5 | 0.554 | 0.08477 | -0.018 | 6.539
14 | 0.525 | 0.09041 | -0.018 | 5.802
14.5 | 0.495 | 0.09652 | -0.018 | 5.129

## 146. Re 20M Mach 0.00 (2)
BIGFOIL.COM POLAR EXPORT
NACA64-109
NACA64-109 |  |  |  | Cl Max: | 1.8655 | at alpha= | 19.5 | deg
XFOIL ncrit=9 |  |  |  | L/D Max: | 136.754 | at alpha= | 10 | deg
Re: | 20000000 |  |  | Cd Min: | 0.03853 | at alpha= | -20 | deg
Mach: | 0 |  |  | Cl=0 at alpha= | -0.81834 | deg
|  |  |  | @ Cl=0.1, Cd= | 0.0044702
|  |  |  | @ Cl=0.4, Cd= | 0.0050801
|  |  |  | @ Cl=0.6, Cd= | 0.0055776
alpha (deg) | Cl | Cd | Cm | Cl/Cd
-20 | -1.6956 | 0.03853 | -0.043 | -44.0073
-19.5 | -1.7044 | 0.03307 | -0.0435 | -51.5392
-19 | -1.71 | 0.02867 | -0.0424 | -59.6442
-18.5 | -1.7086 | 0.02555 | -0.0398 | -66.8728
-18 | -1.7066 | 0.02315 | -0.0356 | -73.7192
-17.5 | -1.7057 | 0.02153 | -0.0289 | -79.2243
-17 | -1.6796 | 0.01996 | -0.026 | -84.1483
-16.5 | -1.6463 | 0.01861 | -0.0239 | -88.4632
-16 | -1.609 | 0.01735 | -0.0223 | -92.7378
-15.5 | -1.5686 | 0.01619 | -0.0209 | -96.887
-15 | -1.5256 | 0.01514 | -0.0199 | -100.7662
-14.5 | -1.4824 | 0.01396 | -0.0188 | -106.1891
-14 | -1.4363 | 0.013 | -0.0181 | -110.4846
-13.5 | -1.3899 | 0.01197 | -0.0173 | -116.1153
-13 | -1.3406 | 0.01123 | -0.0169 | -119.3767
-12.5 | -1.2902 | 0.01058 | -0.0166 | -121.9471
-12 | -1.239 | 0.00998 | -0.0164 | -124.1483
-11.5 | -1.1857 | 0.0095 | -0.0165 | -124.8105
-11 | -1.1347 | 0.00908 | -0.0161 | -124.967
-10.5 | -1.0821 | 0.00866 | -0.016 | -124.9538
-10 | -1.0288 | 0.00827 | -0.0159 | -124.4015
-9.5 | -0.9749 | 0.00787 | -0.0159 | -123.8755
-8.5 | -0.8667 | 0.00703 | -0.016 | -123.2859
-8 | -0.8117 | 0.00671 | -0.0162 | -120.9687
-7.5 | -0.7562 | 0.00645 | -0.0164 | -117.2403
-7 | -0.7005 | 0.00622 | -0.0167 | -112.6206
-6.5 | -0.6446 | 0.006 | -0.0169 | -107.4333
-5.5 | -0.5322 | 0.00552 | -0.0175 | -96.413
-5 | -0.4757 | 0.00535 | -0.0178 | -88.9159
-4.5 | -0.4189 | 0.0052 | -0.0182 | -80.5577
-4 | -0.3622 | 0.00503 | -0.0185 | -72.008
-3.5 | -0.3054 | 0.00492 | -0.0189 | -62.0732
-3 | -0.2485 | 0.00484 | -0.0192 | -51.343
-2.5 | -0.1915 | 0.00476 | -0.0196 | -40.2311
-2 | -0.1345 | 0.00469 | -0.02 | -28.678
-1.5 | -0.0775 | 0.00459 | -0.0204 | -16.8845
-1 | -0.0206 | 0.00445 | -0.0208 | -4.6292
-0.5 | 0.0361 | 0.00443 | -0.0212 | 8.149
0.5 | 0.1474 | 0.0045 | -0.0222 | 32.7556
1 | 0.2041 | 0.00456 | -0.0227 | 44.7588
1.5 | 0.2607 | 0.00472 | -0.023 | 55.2331
2 | 0.3173 | 0.0049 | -0.0234 | 64.7551
2.5 | 0.3741 | 0.00503 | -0.0237 | 74.3738
3 | 0.431 | 0.00514 | -0.0241 | 83.8521
3.5 | 0.4878 | 0.00523 | -0.0244 | 93.2696
4 | 0.5443 | 0.00539 | -0.0248 | 100.9833
4.5 | 0.6007 | 0.00558 | -0.025 | 107.6523
5 | 0.657 | 0.00575 | -0.0253 | 114.2609
5.5 | 0.7131 | 0.00597 | -0.0256 | 119.4472
6.5 | 0.8246 | 0.00644 | -0.026 | 128.0435
7 | 0.88 | 0.00668 | -0.0262 | 131.7365
7.5 | 0.9351 | 0.00695 | -0.0263 | 134.5468
9 | 1.0978 | 0.00805 | -0.0264 | 136.3727
10 | 1.2048 | 0.00881 | -0.0263 | 136.7537
10.5 | 1.2574 | 0.00924 | -0.0262 | 136.0823
11 | 1.3089 | 0.00975 | -0.0259 | 134.2462
12 | 1.4052 | 0.01108 | -0.024 | 126.8231
12.5 | 1.4551 | 0.01175 | -0.0236 | 123.8383
13 | 1.5039 | 0.01248 | -0.023 | 120.5048
13.5 | 1.5518 | 0.01325 | -0.0223 | 117.117
14 | 1.5984 | 0.01408 | -0.0215 | 113.5227
14.5 | 1.6436 | 0.01498 | -0.0206 | 109.7196
15 | 1.6871 | 0.01594 | -0.0194 | 105.8407
15.5 | 1.7286 | 0.01698 | -0.018 | 101.8021
16 | 1.7676 | 0.01809 | -0.0163 | 97.7114
16.5 | 1.8032 | 0.0193 | -0.0142 | 93.4301
17 | 1.8341 | 0.02062 | -0.0115 | 88.9476
17.5 | 1.8477 | 0.02196 | -0.0059 | 84.1393
18 | 1.8536 | 0.02379 | -0.0003 | 77.9151
18.5 | 1.861 | 0.02608 | 0.0036 | 71.3574
19 | 1.862 | 0.02935 | 0.0068 | 63.4412
19.5 | 1.8655 | 0.03288 | 0.0088 | 56.7366
20 | 1.8591 | 0.03787 | 0.0097 | 49.0916

## 147. Re 20M Mach 0.10 (1)
BIGFOIL.COM POLAR EXPORT
NACA64-109
NACA64-109 |  |  |  | Cl Max: | 0.875 | at alpha= | 9 | deg
JavaFoil+Calcfoil stall+Eppler ext transition |  |  |  | L/D Max: | 131.31 | at alpha= | 8 | deg
Re: | 20000000 |  |  | Cd Min: | 0.00447 | at alpha= | 0 | deg
Mach: | 0.1 |  |  | Cl=0 at alpha= | -0.88983 | deg
|  |  |  | @ Cl=0.1, Cd= | 0.0044707
|  |  |  | @ Cl=0.4, Cd= | 0.0050937
|  |  |  | @ Cl=0.6, Cd= | 0.0923
alpha (deg) | Cl | Cd | Cm | Cl/Cd
-15 | -0.406 | 0.10176 | -0.005 | -3.986
-14.5 | -0.433 | 0.0965 | -0.005 | -4.491
-14 | -0.461 | 0.09166 | -0.005 | -5.031
-13.5 | -0.489 | 0.08544 | -0.006 | -5.728
-13 | -0.518 | 0.07982 | -0.006 | -6.484
-12.5 | -0.539 | 0.07732 | -0.006 | -6.969
-12 | -0.559 | 0.06923 | -0.007 | -8.074
-11.5 | -0.571 | 0.068 | -0.007 | -8.393
-11 | -0.585 | 0.06175 | -0.007 | -9.471
-10.5 | -0.594 | 0.05735 | -0.008 | -10.354
-10 | -0.728 | 0.00919 | -0.013 | -79.252
-9.5 | -0.728 | 0.00791 | -0.014 | -92.016
-9 | -0.721 | 0.00773 | -0.014 | -93.3
-8.5 | -0.708 | 0.00745 | -0.015 | -95.024
-8 | -0.689 | 0.00713 | -0.015 | -96.61
-7.5 | -0.664 | 0.00696 | -0.015 | -95.399
-7 | -0.633 | 0.00659 | -0.016 | -95.97
-6.5 | -0.597 | 0.00639 | -0.016 | -93.321
-6 | -0.556 | 0.00617 | -0.017 | -90.015
-5.5 | -0.511 | 0.00596 | -0.017 | -85.691
-5 | -0.462 | 0.00585 | -0.018 | -78.964
-4.5 | -0.411 | 0.00567 | -0.018 | -72.466
-4 | -0.357 | 0.00555 | -0.019 | -64.408
-3.5 | -0.302 | 0.00519 | -0.019 | -58.131
-3 | -0.245 | 0.00506 | -0.019 | -48.347
-2.5 | -0.187 | 0.00496 | -0.02 | -37.77
-2 | -0.129 | 0.00484 | -0.02 | -26.722
-1.5 | -0.071 | 0.00459 | -0.021 | -15.521
-1 | -0.013 | 0.00451 | -0.021 | -2.833
-0.5 | 0.046 | 0.00448 | -0.022 | 10.213
0 | 0.104 | 0.00447 | -0.022 | 23.336
0.5 | 0.163 | 0.00451 | -0.022 | 36.135
1 | 0.221 | 0.00457 | -0.023 | 48.401
1.5 | 0.279 | 0.00459 | -0.023 | 60.878
2 | 0.337 | 0.00483 | -0.024 | 69.716
2.5 | 0.394 | 0.00508 | -0.024 | 77.594
3 | 0.451 | 0.00521 | -0.025 | 86.602
3.5 | 0.506 | 0.00533 | -0.025 | 94.956
4 | 0.56 | 0.00547 | -0.025 | 102.367
4.5 | 0.611 | 0.00563 | -0.026 | 108.519
5 | 0.659 | 0.00578 | -0.026 | 113.881
5.5 | 0.703 | 0.00594 | -0.027 | 118.49
6 | 0.744 | 0.00614 | -0.027 | 121.233
6.5 | 0.78 | 0.00638 | -0.027 | 122.315
7 | 0.811 | 0.0066 | -0.028 | 122.831
7.5 | 0.836 | 0.00696 | -0.028 | 120.215
8 | 0.855 | 0.00651 | -0.029 | 131.31
8.5 | 0.868 | 0.00675 | -0.029 | 128.548
9 | 0.875 | 0.00707 | -0.029 | 123.632
9.5 | 0.875 | 0.00739 | -0.03 | 118.384
10 | 0.866 | 0.00992 | -0.03 | 87.234
10.5 | 0.841 | 0.01069 | -0.03 | 78.664
11 | 0.809 | 0.01143 | -0.031 | 70.763
11.5 | 0.654 | 0.05704 | -0.022 | 11.472
12 | 0.614 | 0.06823 | -0.019 | 9.004
12.5 | 0.58 | 0.07453 | -0.019 | 7.787
13 | 0.545 | 0.08278 | -0.017 | 6.582
13.5 | 0.512 | 0.08868 | -0.017 | 5.768
14 | 0.48 | 0.0923 | -0.018 | 5.199

## 148. Re 20M Mach 0.10 (2)
BIGFOIL.COM POLAR EXPORT
NACA64-109
NACA64-109 |  |  |  | Cl Max: | 1.8228 | at alpha= | 18.5 | deg
XFOIL ncrit=9 |  |  |  | L/D Max: | 135.937 | at alpha= | 9.5 | deg
Re: | 20000000 |  |  | Cd Min: | 0.06063 | at alpha= | -20 | deg
Mach: | 0.1 |  |  | Cl=0 at alpha= | -0.81842 | deg
|  |  |  | @ Cl=0.1, Cd= | 0.0043954
|  |  |  | @ Cl=0.4, Cd= | 0.0050758
|  |  |  | @ Cl=0.6, Cd= | 0.0055845
alpha (deg) | Cl | Cd | Cm | Cl/Cd
-20 | -1.5573 | 0.06063 | -0.0353 | -25.6853
-19.5 | -1.5989 | 0.04837 | -0.0425 | -33.0556
-19 | -1.6321 | 0.03891 | -0.0463 | -41.9455
-18.5 | -1.6439 | 0.03306 | -0.0469 | -49.7247
-18 | -1.6528 | 0.02844 | -0.0453 | -58.1153
-17.5 | -1.6548 | 0.02525 | -0.0418 | -65.5366
-17 | -1.665 | 0.02282 | -0.0347 | -72.9623
-16.5 | -1.646 | 0.02101 | -0.0304 | -78.3436
-16 | -1.6152 | 0.01929 | -0.0276 | -83.7325
-15.5 | -1.5788 | 0.01774 | -0.0255 | -88.9966
-15 | -1.5378 | 0.01641 | -0.0238 | -93.7112
-14.5 | -1.4938 | 0.01523 | -0.0225 | -98.0827
-14 | -1.4476 | 0.01416 | -0.0213 | -102.2316
-13.5 | -1.4019 | 0.01287 | -0.0202 | -108.9277
-13 | -1.3534 | 0.01185 | -0.0193 | -114.211
-12.5 | -1.3031 | 0.01101 | -0.0187 | -118.356
-12 | -1.2513 | 0.01031 | -0.0182 | -121.3676
-11.5 | -1.1971 | 0.00977 | -0.0181 | -122.5281
-11 | -1.1454 | 0.0093 | -0.0175 | -123.1613
-10.5 | -1.092 | 0.00885 | -0.0171 | -123.3898
-10 | -1.0379 | 0.00842 | -0.017 | -123.266
-9.5 | -0.9834 | 0.008 | -0.0168 | -122.925
-9 | -0.9285 | 0.00761 | -0.0168 | -122.0105
-8.5 | -0.8736 | 0.00714 | -0.0167 | -122.3529
-8 | -0.8181 | 0.00677 | -0.0168 | -120.8419
-7.5 | -0.762 | 0.0065 | -0.0169 | -117.2308
-7 | -0.7057 | 0.00625 | -0.0171 | -112.912
-6 | -0.5925 | 0.00582 | -0.0175 | -101.8041
-5.5 | -0.5359 | 0.00554 | -0.0177 | -96.7329
-5 | -0.4788 | 0.00537 | -0.018 | -89.162
-4 | -0.3645 | 0.00504 | -0.0187 | -72.3214
-3.5 | -0.3073 | 0.00492 | -0.019 | -62.4593
-3 | -0.25 | 0.00484 | -0.0194 | -51.6529
-2.5 | -0.1927 | 0.00476 | -0.0197 | -40.4832
-2 | -0.1353 | 0.00469 | -0.0201 | -28.8486
-1.5 | -0.0779 | 0.00458 | -0.0205 | -17.0087
-1 | -0.0207 | 0.00445 | -0.0209 | -4.6517
-0.5 | 0.0363 | 0.00443 | -0.0213 | 8.1941
0 | 0.0929 | 0.00438 | -0.0218 | 21.21
0.5 | 0.1482 | 0.0045 | -0.0223 | 32.9333
1 | 0.2052 | 0.00455 | -0.0228 | 45.0989
1.5 | 0.2621 | 0.00472 | -0.0231 | 55.5297
2 | 0.3191 | 0.00491 | -0.0235 | 64.9898
2.5 | 0.3762 | 0.00503 | -0.0238 | 74.7913
3 | 0.4334 | 0.00514 | -0.0242 | 84.3191
3.5 | 0.4906 | 0.00524 | -0.0245 | 93.626
4 | 0.5476 | 0.0054 | -0.0248 | 101.4074
4.5 | 0.6044 | 0.0056 | -0.0251 | 107.9286
5 | 0.6612 | 0.00577 | -0.0253 | 114.5927
5.5 | 0.7176 | 0.006 | -0.0255 | 119.6
7 | 0.8862 | 0.00672 | -0.026 | 131.875
7.5 | 0.9418 | 0.00702 | -0.026 | 134.1595
8.5 | 1.0518 | 0.00778 | -0.0259 | 135.1928
9 | 1.1065 | 0.00815 | -0.0258 | 135.7669
9.5 | 1.1609 | 0.00854 | -0.0257 | 135.9368
10 | 1.2149 | 0.00896 | -0.0255 | 135.5915
10.5 | 1.268 | 0.00946 | -0.0251 | 134.0381
11 | 1.3195 | 0.01011 | -0.0245 | 130.5143
11.5 | 1.3666 | 0.01075 | -0.023 | 127.1256
12 | 1.4178 | 0.01146 | -0.0223 | 123.7173
12.5 | 1.4682 | 0.0122 | -0.0216 | 120.3443
13 | 1.5174 | 0.01304 | -0.0208 | 116.365
13.5 | 1.5656 | 0.01393 | -0.0198 | 112.3905
14 | 1.6122 | 0.0149 | -0.0186 | 108.2013
14.5 | 1.657 | 0.01597 | -0.0172 | 103.757
15 | 1.6996 | 0.01713 | -0.0155 | 99.2177
15.5 | 1.7392 | 0.0184 | -0.0135 | 94.5217
16 | 1.7752 | 0.01979 | -0.011 | 89.7019
16.5 | 1.8054 | 0.02133 | -0.0079 | 84.6414
17 | 1.8141 | 0.02293 | -0.0013 | 79.1147
17.5 | 1.8191 | 0.02501 | 0.0043 | 72.7349
18 | 1.8211 | 0.02796 | 0.0084 | 65.1323
18.5 | 1.8228 | 0.03148 | 0.0112 | 57.9034
19 | 1.8101 | 0.03695 | 0.0128 | 48.9878
19.5 | 1.8044 | 0.04249 | 0.0127 | 42.4665
20 | 1.7788 | 0.05117 | 0.0103 | 34.7626

## 149. Re 20M Mach 0.25 (1)
BIGFOIL.COM POLAR EXPORT
NACA64-109
NACA64-109 |  |  |  | Cl Max: | 0.823 | at alpha= | 8 | deg
JavaFoil+Calcfoil stall+Eppler ext transition |  |  |  | L/D Max: | 122.882 | at alpha= | 8 | deg
Re: | 20000000 |  |  | Cd Min: | 0.00445 | at alpha= | 0 | deg
Mach: | 0.25 |  |  | Cl=0 at alpha= | -0.89167 | deg
|  |  |  | @ Cl=0.1, Cd= | 0.0044547
|  |  |  | @ Cl=0.4, Cd= | 0.08651
|  |  |  | @ Cl=0.6, Cd= | 0.08651
alpha (deg) | Cl | Cd | Cm | Cl/Cd
-13.5 | -0.071 | 0.09008 | -0.005 | -0.79
-13 | -0.216 | 0.08441 | -0.006 | -2.56
-12.5 | -0.285 | 0.07857 | -0.006 | -3.627
-12 | -0.34 | 0.07279 | -0.007 | -4.668
-11.5 | -0.388 | 0.07012 | -0.007 | -5.527
-11 | -0.43 | 0.0664 | -0.007 | -6.483
-10.5 | -0.467 | 0.0629 | -0.007 | -7.425
-10 | -0.497 | 0.05956 | -0.007 | -8.344
-9.5 | -0.639 | 0.00927 | -0.014 | -68.91
-9 | -0.659 | 0.00767 | -0.015 | -85.838
-8.5 | -0.666 | 0.00775 | -0.015 | -85.954
-8 | -0.663 | 0.0074 | -0.015 | -89.664
-7.5 | -0.65 | 0.0071 | -0.016 | -91.572
-7 | -0.629 | 0.00681 | -0.016 | -92.332
-6.5 | -0.599 | 0.00654 | -0.017 | -91.543
-6 | -0.562 | 0.00627 | -0.017 | -89.628
-5.5 | -0.519 | 0.00607 | -0.018 | -85.569
-5 | -0.472 | 0.00573 | -0.018 | -82.337
-4.5 | -0.421 | 0.00574 | -0.019 | -73.217
-4 | -0.366 | 0.00539 | -0.019 | -67.914
-3.5 | -0.31 | 0.00522 | -0.02 | -59.327
-3 | -0.251 | 0.00507 | -0.02 | -49.601
-2.5 | -0.192 | 0.00496 | -0.02 | -38.77
-2 | -0.133 | 0.00485 | -0.021 | -27.416
-1.5 | -0.073 | 0.00458 | -0.021 | -15.96
-1 | -0.013 | 0.00451 | -0.022 | -2.909
-0.5 | 0.047 | 0.00449 | -0.022 | 10.487
0 | 0.107 | 0.00445 | -0.023 | 24.105
0.5 | 0.167 | 0.00452 | -0.023 | 37.019
1 | 0.227 | 0.00456 | -0.024 | 49.789
1.5 | 0.287 | 0.00461 | -0.024 | 62.173
2 | 0.346 | 0.00499 | -0.024 | 69.315
2.5 | 0.405 | 0.00511 | -0.025 | 79.17
3 | 0.463 | 0.00525 | -0.025 | 88.145
3.5 | 0.519 | 0.00539 | -0.026 | 96.334
4 | 0.573 | 0.00553 | -0.026 | 103.745
4.5 | 0.625 | 0.00568 | -0.027 | 109.885
5 | 0.672 | 0.00585 | -0.027 | 114.936
5.5 | 0.715 | 0.00606 | -0.027 | 118.023
6 | 0.752 | 0.00627 | -0.028 | 119.846
6.5 | 0.782 | 0.00661 | -0.028 | 118.414
7 | 0.805 | 0.00686 | -0.029 | 117.294
7.5 | 0.819 | 0.0072 | -0.029 | 113.661
8 | 0.823 | 0.0067 | -0.029 | 122.882
8.5 | 0.816 | 0.00714 | -0.03 | 114.308
9 | 0.799 | 0.00956 | -0.03 | 83.597
9.5 | 0.764 | 0.01073 | -0.03 | 71.155
10 | 0.6 | 0.05471 | -0.019 | 10.968
10.5 | 0.545 | 0.05978 | -0.019 | 9.12
11 | 0.48 | 0.06934 | -0.016 | 6.919
11.5 | 0.413 | 0.07381 | -0.016 | 5.597
12 | 0.34 | 0.07779 | -0.016 | 4.374
12.5 | 0.26 | 0.08218 | -0.017 | 3.166
13 | 0.157 | 0.08651 | -0.017 | 1.816

## 150. Re 20M Mach 0.25 (2)
BIGFOIL.COM POLAR EXPORT
NACA64-109
NACA64-109 |  |  |  | Cl Max: | 1.459 | at alpha= | 12.5 | deg
XFOIL ncrit=9 |  |  |  | L/D Max: | 132.352 | at alpha= | 8.5 | deg
Re: | 20000000 |  |  | Cd Min: | 0.22065 | at alpha= | 17.5 | deg
Mach: | 0.25 |  |  | Cl=0 at alpha= | -0.81803 | deg
|  |  |  | @ Cl=0.1, Cd= | 0.0043504
|  |  |  | @ Cl=0.4, Cd= | 0.0050743
|  |  |  | @ Cl=0.6, Cd= | 0.0055859
alpha (deg) | Cl | Cd | Cm | Cl/Cd
-17.5 | -0.7715 | 0.21239 | 0.056 | -3.6325
-16.5 | -0.789 | 0.1764 | 0.039 | -4.4728
-16 | -0.8259 | 0.15354 | 0.0265 | -5.3791
-15.5 | -1.0362 | 0.09705 | -0.011 | -10.677
-15 | -1.1156 | 0.07716 | -0.0176 | -14.4583
-14.5 | -1.1374 | 0.06252 | -0.0295 | -18.1926
-14 | -1.1328 | 0.05392 | -0.0374 | -21.0089
-13.5 | -1.2252 | 0.03603 | -0.0505 | -34.005
-13 | -1.2687 | 0.03101 | -0.0435 | -40.9126
-12.5 | -1.3137 | 0.02179 | -0.0365 | -60.2891
-12 | -1.2995 | 0.01601 | -0.0321 | -81.168
-11.5 | -1.2536 | 0.01288 | -0.0299 | -97.3292
-11 | -1.2042 | 0.0115 | -0.0269 | -104.713
-10.5 | -1.1479 | 0.01047 | -0.0252 | -109.6371
-10 | -1.09 | 0.00966 | -0.0238 | -112.8364
-9.5 | -1.0313 | 0.00898 | -0.0227 | -114.8441
-9 | -0.9723 | 0.00839 | -0.0217 | -115.888
-8.5 | -0.9132 | 0.00782 | -0.0209 | -116.7775
-8 | -0.854 | 0.00731 | -0.0203 | -116.8263
-7.5 | -0.7949 | 0.00679 | -0.0198 | -117.0692
-7 | -0.7352 | 0.00647 | -0.0194 | -113.6321
-6.5 | -0.6754 | 0.0062 | -0.0193 | -108.9355
-5.5 | -0.556 | 0.0057 | -0.0191 | -97.5439
-5 | -0.4965 | 0.00544 | -0.0192 | -91.2684
-4.5 | -0.4369 | 0.00527 | -0.0193 | -82.9032
-4 | -0.3773 | 0.00509 | -0.0195 | -74.1257
-3.5 | -0.3178 | 0.00496 | -0.0197 | -64.0726
-3 | -0.2584 | 0.00486 | -0.02 | -53.1687
-2.5 | -0.1991 | 0.00478 | -0.0203 | -41.6527
-2 | -0.1397 | 0.0047 | -0.0207 | -29.7234
-1.5 | -0.0805 | 0.00458 | -0.0211 | -17.5764
-1 | -0.0214 | 0.00444 | -0.0215 | -4.8198
-0.5 | 0.0374 | 0.0044 | -0.0219 | 8.5
0 | 0.0958 | 0.00434 | -0.0224 | 22.0737
0.5 | 0.1525 | 0.00448 | -0.0229 | 34.0402
1 | 0.2113 | 0.00455 | -0.0233 | 46.4396
2 | 0.3288 | 0.00493 | -0.024 | 66.6937
2.5 | 0.388 | 0.00505 | -0.0243 | 76.8317
3 | 0.4472 | 0.00517 | -0.0246 | 86.499
3.5 | 0.5065 | 0.00529 | -0.0249 | 95.7467
4 | 0.5657 | 0.00547 | -0.025 | 103.4186
4.5 | 0.6249 | 0.00567 | -0.0251 | 110.2116
5 | 0.6842 | 0.00586 | -0.0252 | 116.7577
5.5 | 0.7432 | 0.00614 | -0.0251 | 121.0423
6 | 0.8025 | 0.00639 | -0.025 | 125.5869
6.5 | 0.8618 | 0.00666 | -0.0248 | 129.3994
7 | 0.9206 | 0.00701 | -0.0245 | 131.3267
7.5 | 0.9793 | 0.00744 | -0.024 | 131.6263
8 | 1.0382 | 0.00786 | -0.0234 | 132.0865
8.5 | 1.0972 | 0.00829 | -0.0227 | 132.3522
9 | 1.1558 | 0.0088 | -0.0219 | 131.3409
10 | 1.2698 | 0.01042 | -0.0192 | 121.8618
11 | 1.3753 | 0.01317 | -0.015 | 104.4267
11.5 | 1.4169 | 0.01545 | -0.0112 | 91.7087
12 | 1.4475 | 0.01951 | -0.0071 | 74.1927
12.5 | 1.459 | 0.02489 | -0.0019 | 58.6179
13 | 1.4109 | 0.03251 | 0.0083 | 43.399
13.5 | 1.3729 | 0.03805 | 0.0145 | 36.0815
14 | 1.32 | 0.04764 | 0.0143 | 27.7078
14.5 | 1.277 | 0.05918 | 0.0086 | 21.5782
15 | 1.2441 | 0.07243 | -0.0007 | 17.1766
15.5 | 1.2079 | 0.09101 | -0.0151 | 13.2722
16 | 1.101 | 0.1272 | -0.0389 | 8.6557
16.5 | 0.9626 | 0.17446 | -0.07 | 5.5176
17.5 | 0.9139 | 0.22065 | -0.0948 | 4.1419

## 151. Re 20M Mach 0.50 (1)
BIGFOIL.COM POLAR EXPORT
NACA64-109
NACA64-109 |  |  |  | Cl Max: | 1.089 | at alpha= | 20 | deg
JavaFoil+Calcfoil stall+Eppler ext transition |  |  |  | L/D Max: | 110.648 | at alpha= | 4.5 | deg
Re: | 20000000 |  |  | Cd Min: | 0.00443 | at alpha= | 0 | deg
Mach: | 0.5 |  |  | Cl=0 at alpha= | -0.88971 | deg
|  |  |  | @ Cl=0.1, Cd= | 0.0044419
|  |  |  | @ Cl=0.4, Cd= | 0.0051772
|  |  |  | @ Cl=0.6, Cd= | 0.023642
alpha (deg) | Cl | Cd | Cm | Cl/Cd
-20 | -1.014 | 0.17925 | -0.003 | -5.658
-19.5 | -0.989 | 0.16509 | -0.004 | -5.993
-19 | -0.964 | 0.15668 | -0.004 | -6.15
-18.5 | -0.937 | 0.15337 | -0.004 | -6.108
-18 | -0.91 | 0.14573 | -0.004 | -6.244
-17.5 | -0.883 | 0.14217 | -0.005 | -6.212
-17 | -0.858 | 0.13104 | -0.005 | -6.546
-16.5 | -0.832 | 0.12387 | -0.005 | -6.719
-16 | -0.804 | 0.12184 | -0.005 | -6.602
-15.5 | -0.782 | 0.10285 | -0.006 | -7.607
-15 | -0.76 | 0.09282 | -0.007 | -8.189
-14.5 | -0.735 | 0.08666 | -0.007 | -8.483
-14 | -0.701 | 0.09303 | -0.006 | -7.531
-13.5 | -0.677 | 0.08478 | -0.007 | -7.984
-13 | -0.662 | 0.06956 | -0.008 | -9.513
-12.5 | -0.703 | 0.02623 | -0.012 | -26.785
-12 | -0.706 | 0.0149 | -0.013 | -47.383
-11.5 | -0.566 | 0.0744 | -0.007 | -7.61
-11 | -0.54 | 0.06962 | -0.008 | -7.752
-10.5 | -0.519 | 0.05913 | -0.009 | -8.786
-10 | -0.59 | 0.01147 | -0.015 | -51.398
-9.5 | -0.566 | 0.00996 | -0.016 | -56.795
-9 | -0.535 | 0.00815 | -0.016 | -65.638
-8.5 | -0.406 | 0.05319 | -0.008 | -7.629
-8 | -0.382 | 0.0471 | -0.01 | -8.109
-7.5 | -0.437 | 0.00746 | -0.018 | -58.539
-7 | -0.404 | 0.0075 | -0.018 | -53.862
-6.5 | -0.302 | 0.03986 | -0.011 | -7.566
-6 | -0.338 | 0.00688 | -0.019 | -49.059
-5.5 | -0.504 | 0.00664 | -0.02 | -75.952
-5 | -0.495 | 0.00616 | -0.02 | -80.359
-4.5 | -0.456 | 0.00586 | -0.021 | -77.751
-4 | -0.403 | 0.00559 | -0.021 | -72.11
-3.5 | -0.343 | 0.00537 | -0.022 | -63.942
-3 | -0.28 | 0.00523 | -0.022 | -53.476
-2.5 | -0.215 | 0.00503 | -0.023 | -42.637
-2 | -0.148 | 0.00494 | -0.023 | -30.051
-1.5 | -0.082 | 0.00462 | -0.024 | -17.679
-1 | -0.015 | 0.00451 | -0.024 | -3.251
-0.5 | 0.053 | 0.00447 | -0.025 | 11.759
0 | 0.12 | 0.00443 | -0.025 | 27.07
0.5 | 0.187 | 0.00452 | -0.026 | 41.426
1 | 0.254 | 0.0045 | -0.026 | 56.406
1.5 | 0.32 | 0.00472 | -0.027 | 67.858
2 | 0.386 | 0.00516 | -0.027 | 74.912
2.5 | 0.451 | 0.00524 | -0.028 | 86.071
3 | 0.515 | 0.00541 | -0.028 | 95.115
3.5 | 0.575 | 0.00559 | -0.029 | 102.917
4 | 0.629 | 0.00581 | -0.029 | 108.263
4.5 | 0.673 | 0.00608 | -0.03 | 110.648
5 | 0.698 | 0.00647 | -0.03 | 107.896
5.5 | 0.676 | 0.00622 | -0.031 | 108.735
6 | 0.452 | 0.00656 | -0.031 | 68.924
6.5 | 0.392 | 0.04191 | -0.016 | 9.36
7 | 0.517 | 0.0069 | -0.032 | 74.9
7.5 | 0.549 | 0.00952 | -0.032 | 57.662
8 | 0.476 | 0.04624 | -0.02 | 10.294
8.5 | 0.496 | 0.05457 | -0.016 | 9.087
9 | 0.645 | 0.01026 | -0.034 | 62.872
9.5 | 0.676 | 0.01113 | -0.034 | 60.706
10 | 0.7 | 0.01274 | -0.034 | 54.912
10.5 | 0.61 | 0.0595 | -0.022 | 10.256
11 | 0.626 | 0.07318 | -0.019 | 8.56
11.5 | 0.794 | 0.01346 | -0.035 | 59.006
12 | 0.81 | 0.01655 | -0.035 | 48.944
12.5 | 0.791 | 0.0319 | -0.033 | 24.784
13 | 0.737 | 0.08136 | -0.023 | 9.055
13.5 | 0.759 | 0.08995 | -0.022 | 8.44
14 | 0.803 | 0.07714 | -0.026 | 10.404
14.5 | 0.816 | 0.09154 | -0.024 | 8.919
15 | 0.837 | 0.10256 | -0.023 | 8.161
15.5 | 0.861 | 0.1164 | -0.023 | 7.395
16 | 0.885 | 0.12563 | -0.023 | 7.047
16.5 | 0.91 | 0.13202 | -0.023 | 6.894
17 | 0.936 | 0.13776 | -0.023 | 6.793
17.5 | 0.962 | 0.14417 | -0.024 | 6.671
18 | 0.988 | 0.14718 | -0.025 | 6.716
18.5 | 1.011 | 0.16433 | -0.024 | 6.154
19 | 1.037 | 0.16979 | -0.025 | 6.108
19.5 | 1.063 | 0.17357 | -0.025 | 6.125
20 | 1.089 | 0.18024 | -0.026 | 6.042

## 152. Re 20M Mach 0.50 (2)
BIGFOIL.COM POLAR EXPORT
NACA64-109
NACA64-109 |  |  |  | Cl Max: | 1.0873 | at alpha= | 20 | deg
XFOIL ncrit=9 |  |  |  | L/D Max: | 122.037 | at alpha= | 5 | deg
Re: | 20000000 |  |  | Cd Min: | 0.30271 | at alpha= | 20 | deg
Mach: | 0.5 |  |  | Cl=0 at alpha= | -99 | deg
|  |  |  | @ Cl=0.1, Cd= | 0.00418
|  |  |  | @ Cl=0.4, Cd= | 0.0050967
|  |  |  | @ Cl=0.6, Cd= | 0.0056137
alpha (deg) | Cl | Cd | Cm | Cl/Cd
0 | 0.1083 | 0.00418 | -0.0249 | 25.9091
0.5 | 0.1719 | 0.00442 | -0.0254 | 38.8914
1 | 0.2385 | 0.00456 | -0.0258 | 52.3026
1.5 | 0.3052 | 0.00482 | -0.0261 | 63.3195
2 | 0.3724 | 0.00504 | -0.0262 | 73.8889
2.5 | 0.4406 | 0.00518 | -0.0263 | 85.0579
3 | 0.5094 | 0.00533 | -0.0262 | 95.5722
3.5 | 0.5785 | 0.00554 | -0.0259 | 104.4224
4 | 0.6485 | 0.00578 | -0.0253 | 112.1972
4.5 | 0.7193 | 0.00606 | -0.0244 | 118.6964
5 | 0.7908 | 0.00648 | -0.0229 | 122.037
5.5 | 0.8625 | 0.00711 | -0.0208 | 121.308
6.5 | 0.9448 | 0.01856 | -0.01 | 50.9052
7 | 0.9496 | 0.02833 | -0.0042 | 33.5192
7.5 | 0.9366 | 0.0375 | 0.0008 | 24.976
8 | 0.9037 | 0.04425 | 0.007 | 20.4226
8.5 | 0.8663 | 0.05159 | 0.0072 | 16.792
9 | 0.8395 | 0.06192 | 0.0001 | 13.5578
9.5 | 0.8261 | 0.07651 | -0.0126 | 10.7973
10 | 0.8143 | 0.08911 | -0.021 | 9.1381
10.5 | 0.8074 | 0.10148 | -0.0291 | 7.9562
11 | 0.8043 | 0.11359 | -0.0367 | 7.0807
11.5 | 0.8029 | 0.126 | -0.0443 | 6.3722
12 | 0.8052 | 0.13834 | -0.0517 | 5.8204
12.5 | 0.8125 | 0.14978 | -0.0584 | 5.4246
13 | 0.8199 | 0.16207 | -0.0654 | 5.0589
13.5 | 0.8264 | 0.17537 | -0.0728 | 4.7123
14 | 0.8432 | 0.18534 | -0.0785 | 4.5495
14.5 | 0.8617 | 0.1949 | -0.0841 | 4.4212
15 | 0.8811 | 0.2042 | -0.0895 | 4.3149
15.5 | 0.899 | 0.21451 | -0.0954 | 4.1909
16 | 0.9178 | 0.2249 | -0.1013 | 4.0809
16.5 | 0.9367 | 0.23582 | -0.1074 | 3.9721
17 | 0.9567 | 0.24662 | -0.1133 | 3.8792
17.5 | 0.9776 | 0.2571 | -0.1193 | 3.8024
18 | 0.9993 | 0.26673 | -0.125 | 3.7465
18.5 | 1.0217 | 0.27519 | -0.1305 | 3.7127
19 | 1.0436 | 0.28334 | -0.1361 | 3.6832
20 | 1.0873 | 0.30271 | -0.1479 | 3.5919