## index
index | Re | Mach | Datasource
1 | 50000 | 0 | JavaFoil+Calcfoil stall+Eppler ext transition
2 | 50000 | 0 | XFOIL ncrit=9
3 | 50000 | 0.1 | JavaFoil+Calcfoil stall+Eppler ext transition
4 | 50000 | 0.1 | XFOIL ncrit=9
5 | 50000 | 0.25 | JavaFoil+Calcfoil stall+Eppler ext transition
6 | 50000 | 0.25 | XFOIL ncrit=9
7 | 50000 | 0.5 | JavaFoil+Calcfoil stall+Eppler ext transition
8 | 50000 | 0.5 | XFOIL ncrit=9
9 | 100000 | 0 | JavaFoil+Calcfoil stall+Eppler ext transition
10 | 100000 | 0 | XFOIL ncrit=9
11 | 100000 | 0.1 | JavaFoil+Calcfoil stall+Eppler ext transition
12 | 100000 | 0.1 | XFOIL ncrit=9
13 | 100000 | 0.25 | JavaFoil+Calcfoil stall+Eppler ext transition
14 | 100000 | 0.25 | XFOIL ncrit=9
15 | 100000 | 0.5 | JavaFoil+Calcfoil stall+Eppler ext transition
16 | 100000 | 0.5 | XFOIL ncrit=9
17 | 250000 | 0 | JavaFoil+Calcfoil stall+Eppler ext transition
18 | 250000 | 0 | XFOIL ncrit=9
19 | 250000 | 0.1 | JavaFoil+Calcfoil stall+Eppler ext transition
20 | 250000 | 0.1 | XFOIL ncrit=9
21 | 250000 | 0.25 | JavaFoil+Calcfoil stall+Eppler ext transition
22 | 250000 | 0.25 | XFOIL ncrit=9
23 | 250000 | 0.5 | JavaFoil+Calcfoil stall+Eppler ext transition
24 | 250000 | 0.5 | XFOIL ncrit=9
25 | 500000 | 0 | JavaFoil+Calcfoil stall+Eppler ext transition
26 | 500000 | 0 | XFOIL ncrit=9
27 | 500000 | 0.1 | JavaFoil+Calcfoil stall+Eppler ext transition
28 | 500000 | 0.1 | XFOIL ncrit=9
29 | 500000 | 0.25 | JavaFoil+Calcfoil stall+Eppler ext transition
30 | 500000 | 0.25 | XFOIL ncrit=9
31 | 500000 | 0.5 | JavaFoil+Calcfoil stall+Eppler ext transition
32 | 500000 | 0.5 | XFOIL ncrit=9
33 | 750000 | 0 | JavaFoil+Calcfoil stall+Eppler ext transition
34 | 750000 | 0 | XFOIL ncrit=9
35 | 750000 | 0.1 | JavaFoil+Calcfoil stall+Eppler ext transition
36 | 750000 | 0.1 | XFOIL ncrit=9
37 | 750000 | 0.25 | JavaFoil+Calcfoil stall+Eppler ext transition
38 | 750000 | 0.25 | XFOIL ncrit=9
39 | 750000 | 0.5 | JavaFoil+Calcfoil stall+Eppler ext transition
40 | 750000 | 0.5 | XFOIL ncrit=9
41 | 1000000 | 0 | JavaFoil+Calcfoil stall+Eppler ext transition
42 | 1000000 | 0 | XFOIL ncrit=9
43 | 1000000 | 0.1 | JavaFoil+Calcfoil stall+Eppler ext transition
44 | 1000000 | 0.1 | XFOIL ncrit=9
45 | 1000000 | 0.25 | JavaFoil+Calcfoil stall+Eppler ext transition
46 | 1000000 | 0.25 | XFOIL ncrit=9
47 | 1000000 | 0.5 | JavaFoil+Calcfoil stall+Eppler ext transition
48 | 1000000 | 0.5 | XFOIL ncrit=9
49 | 2000000 | 0 | JavaFoil+Calcfoil stall+Eppler ext transition
50 | 2000000 | 0 | XFOIL ncrit=9
51 | 2000000 | 0.1 | JavaFoil+Calcfoil stall+Eppler ext transition
52 | 2000000 | 0.1 | XFOIL ncrit=9
53 | 2000000 | 0.25 | JavaFoil+Calcfoil stall+Eppler ext transition
54 | 2000000 | 0.25 | XFOIL ncrit=9
55 | 2000000 | 0.5 | JavaFoil+Calcfoil stall+Eppler ext transition
56 | 2000000 | 0.5 | XFOIL ncrit=9
57 | 3000000 | 0 | JavaFoil+Calcfoil stall+Eppler ext transition
58 | 3000000 | 0 | XFOIL ncrit=9
59 | 3000000 | 0.1 | JavaFoil+Calcfoil stall+Eppler ext transition
60 | 3000000 | 0.1 | XFOIL ncrit=9
61 | 3000000 | 0.25 | JavaFoil+Calcfoil stall+Eppler ext transition
62 | 3000000 | 0.25 | XFOIL ncrit=9
63 | 3000000 | 0.5 | JavaFoil+Calcfoil stall+Eppler ext transition
64 | 3000000 | 0.5 | XFOIL ncrit=9
65 | 4000000 | 0 | JavaFoil+Calcfoil stall+Eppler ext transition
66 | 4000000 | 0 | XFOIL ncrit=9
67 | 4000000 | 0.1 | JavaFoil+Calcfoil stall+Eppler ext transition
68 | 4000000 | 0.1 | XFOIL ncrit=9
69 | 4000000 | 0.25 | JavaFoil+Calcfoil stall+Eppler ext transition
70 | 4000000 | 0.25 | XFOIL ncrit=9
71 | 4000000 | 0.5 | JavaFoil+Calcfoil stall+Eppler ext transition
72 | 4000000 | 0.5 | XFOIL ncrit=9
73 | 5000000 | 0 | JavaFoil+Calcfoil stall+Eppler ext transition
74 | 5000000 | 0 | XFOIL ncrit=9
75 | 5000000 | 0.1 | JavaFoil+Calcfoil stall+Eppler ext transition
76 | 5000000 | 0.1 | XFOIL ncrit=9
77 | 5000000 | 0.25 | JavaFoil+Calcfoil stall+Eppler ext transition
78 | 5000000 | 0.25 | XFOIL ncrit=9
79 | 5000000 | 0.5 | JavaFoil+Calcfoil stall+Eppler ext transition
80 | 5000000 | 0.5 | XFOIL ncrit=9
81 | 6000000 | 0 | JavaFoil+Calcfoil stall+Eppler ext transition
82 | 6000000 | 0 | XFOIL ncrit=9
83 | 6000000 | 0.1 | JavaFoil+Calcfoil stall+Eppler ext transition
84 | 6000000 | 0.1 | XFOIL ncrit=9
85 | 6000000 | 0.25 | JavaFoil+Calcfoil stall+Eppler ext transition
86 | 6000000 | 0.25 | XFOIL ncrit=9
87 | 6000000 | 0.5 | JavaFoil+Calcfoil stall+Eppler ext transition
88 | 6000000 | 0.5 | XFOIL ncrit=9
89 | 7000000 | 0 | JavaFoil+Calcfoil stall+Eppler ext transition
90 | 7000000 | 0 | XFOIL ncrit=9
91 | 7000000 | 0.1 | JavaFoil+Calcfoil stall+Eppler ext transition
92 | 7000000 | 0.1 | XFOIL ncrit=9
93 | 7000000 | 0.25 | JavaFoil+Calcfoil stall+Eppler ext transition
94 | 7000000 | 0.25 | XFOIL ncrit=9
95 | 7000000 | 0.5 | JavaFoil+Calcfoil stall+Eppler ext transition
96 | 7000000 | 0.5 | XFOIL ncrit=9
97 | 8000000 | 0 | JavaFoil+Calcfoil stall+Eppler ext transition
98 | 8000000 | 0 | XFOIL ncrit=9
99 | 8000000 | 0.1 | JavaFoil+Calcfoil stall+Eppler ext transition
100 | 8000000 | 0.1 | XFOIL ncrit=9
101 | 8000000 | 0.25 | JavaFoil+Calcfoil stall+Eppler ext transition
102 | 8000000 | 0.25 | XFOIL ncrit=9
103 | 8000000 | 0.5 | JavaFoil+Calcfoil stall+Eppler ext transition
104 | 8000000 | 0.5 | XFOIL ncrit=9
105 | 10000000 | 0 | JavaFoil+Calcfoil stall+Eppler ext transition
106 | 10000000 | 0 | XFOIL ncrit=9
107 | 10000000 | 0.1 | JavaFoil+Calcfoil stall+Eppler ext transition
108 | 10000000 | 0.1 | XFOIL ncrit=9
109 | 10000000 | 0.25 | JavaFoil+Calcfoil stall+Eppler ext transition
110 | 10000000 | 0.25 | XFOIL ncrit=9
111 | 10000000 | 0.5 | JavaFoil+Calcfoil stall+Eppler ext transition
112 | 10000000 | 0.5 | XFOIL ncrit=9
113 | 12000000 | 0 | JavaFoil+Calcfoil stall+Eppler ext transition
114 | 12000000 | 0 | XFOIL ncrit=9
115 | 12000000 | 0.1 | JavaFoil+Calcfoil stall+Eppler ext transition
116 | 12000000 | 0.1 | XFOIL ncrit=9
117 | 12000000 | 0.25 | JavaFoil+Calcfoil stall+Eppler ext transition
118 | 12000000 | 0.25 | XFOIL ncrit=9
119 | 12000000 | 0.5 | JavaFoil+Calcfoil stall+Eppler ext transition
120 | 12000000 | 0.5 | XFOIL ncrit=9
121 | 14000000 | 0 | JavaFoil+Calcfoil stall+Eppler ext transition
122 | 14000000 | 0 | XFOIL ncrit=9
123 | 14000000 | 0.1 | JavaFoil+Calcfoil stall+Eppler ext transition
124 | 14000000 | 0.1 | XFOIL ncrit=9
125 | 14000000 | 0.25 | JavaFoil+Calcfoil stall+Eppler ext transition
126 | 14000000 | 0.25 | XFOIL ncrit=9
127 | 14000000 | 0.5 | JavaFoil+Calcfoil stall+Eppler ext transition
128 | 14000000 | 0.5 | XFOIL ncrit=9
129 | 16000000 | 0 | JavaFoil+Calcfoil stall+Eppler ext transition
130 | 16000000 | 0 | XFOIL ncrit=9
131 | 16000000 | 0.1 | JavaFoil+Calcfoil stall+Eppler ext transition
132 | 16000000 | 0.1 | XFOIL ncrit=9
133 | 16000000 | 0.25 | JavaFoil+Calcfoil stall+Eppler ext transition
134 | 16000000 | 0.25 | XFOIL ncrit=9
135 | 16000000 | 0.5 | JavaFoil+Calcfoil stall+Eppler ext transition
136 | 16000000 | 0.5 | XFOIL ncrit=9
137 | 18000000 | 0 | JavaFoil+Calcfoil stall+Eppler ext transition
138 | 18000000 | 0 | XFOIL ncrit=9
139 | 18000000 | 0.1 | JavaFoil+Calcfoil stall+Eppler ext transition
140 | 18000000 | 0.1 | XFOIL ncrit=9
141 | 18000000 | 0.25 | JavaFoil+Calcfoil stall+Eppler ext transition
142 | 18000000 | 0.25 | XFOIL ncrit=9
143 | 18000000 | 0.5 | JavaFoil+Calcfoil stall+Eppler ext transition
144 | 18000000 | 0.5 | XFOIL ncrit=9
145 | 20000000 | 0 | JavaFoil+Calcfoil stall+Eppler ext transition
146 | 20000000 | 0 | XFOIL ncrit=9
147 | 20000000 | 0.1 | JavaFoil+Calcfoil stall+Eppler ext transition
148 | 20000000 | 0.1 | XFOIL ncrit=9
149 | 20000000 | 0.25 | JavaFoil+Calcfoil stall+Eppler ext transition
150 | 20000000 | 0.25 | XFOIL ncrit=9
151 | 20000000 | 0.5 | JavaFoil+Calcfoil stall+Eppler ext transition
152 | 20000000 | 0.5 | XFOIL ncrit=9

## 1. Re 50k Mach 0.00 (1)
BIGFOIL.COM POLAR EXPORT
NACA65-219 a=0.6
NACA65-219 a=0.6 |  |  |  | Cl Max: | 1.259 | at alpha= | 15 | deg
JavaFoil+Calcfoil stall+Eppler ext transition |  |  |  | L/D Max: | 31.464 | at alpha= | 7.5 | deg
Re: | 50000 |  |  | Cd Min: | 0.02231 | at alpha= | -0.5 | deg
Mach: | 0 |  |  | Cl=0 at alpha= | -1.4237 | deg
|  |  |  | @ Cl=0.1, Cd= | 0.022338
|  |  |  | @ Cl=0.4, Cd= | 0.023678
|  |  |  | @ Cl=0.6, Cd= | 0.025575
alpha (deg) | Cl | Cd | Cm | Cl/Cd
-20 | -1.019 | 0.27388 | 0.003 | -3.72
-19.5 | -1.031 | 0.25733 | 0.003 | -4.006
-19 | -1.041 | 0.24027 | 0.003 | -4.333
-18.5 | -1.05 | 0.23168 | 0.002 | -4.53
-18 | -1.056 | 0.21862 | 0.002 | -4.83
-17.5 | -1.06 | 0.20616 | 0.002 | -5.142
-17 | -1.062 | 0.19378 | 0.001 | -5.481
-16.5 | -1.062 | 0.18185 | 0.001 | -5.837
-16 | -1.058 | 0.16871 | 0.001 | -6.272
-15.5 | -1.052 | 0.16321 | 0 | -6.447
-15 | -1.043 | 0.15033 | 0 | -6.94
-14.5 | -1.032 | 0.14296 | -0.001 | -7.217
-14 | -1.017 | 0.13241 | -0.001 | -7.682
-13.5 | -1 | 0.12584 | -0.001 | -7.943
-13 | -0.977 | 0.11766 | -0.002 | -8.303
-12.5 | -0.952 | 0.10874 | -0.002 | -8.754
-12 | -0.924 | 0.10261 | -0.003 | -9.009
-11.5 | -0.895 | 0.09606 | -0.003 | -9.315
-11 | -0.863 | 0.09053 | -0.003 | -9.533
-10.5 | -0.829 | 0.0837 | -0.004 | -9.906
-10 | -0.793 | 0.07974 | -0.004 | -9.947
-9.5 | -0.755 | 0.07471 | -0.005 | -10.113
-9 | -0.716 | 0.06957 | -0.005 | -10.292
-8.5 | -0.675 | 0.06533 | -0.006 | -10.333
-8 | -0.633 | 0.06146 | -0.006 | -10.295
-7.5 | -0.589 | 0.05767 | -0.007 | -10.212
-7 | -0.544 | 0.05449 | -0.007 | -9.987
-6.5 | -0.498 | 0.05143 | -0.008 | -9.689
-6 | -0.452 | 0.04833 | -0.009 | -9.362
-5.5 | -0.482 | 0.02466 | -0.018 | -19.547
-5 | -0.425 | 0.02393 | -0.019 | -17.776
-4.5 | -0.368 | 0.02328 | -0.02 | -15.805
-4 | -0.294 | 0.02506 | -0.02 | -11.736
-3.5 | -0.238 | 0.02449 | -0.02 | -9.71
-3 | -0.181 | 0.02401 | -0.021 | -7.539
-2.5 | -0.124 | 0.02347 | -0.022 | -5.287
-2 | -0.067 | 0.02308 | -0.023 | -2.891
-1.5 | -0.009 | 0.02277 | -0.024 | -0.382
-1 | 0.05 | 0.02251 | -0.025 | 2.205
-0.5 | 0.108 | 0.02231 | -0.026 | 4.853
0 | 0.167 | 0.02236 | -0.027 | 7.462
0.5 | 0.225 | 0.0226 | -0.028 | 9.956
1 | 0.283 | 0.02289 | -0.029 | 12.365
1.5 | 0.341 | 0.02326 | -0.03 | 14.656
2 | 0.399 | 0.02367 | -0.031 | 16.835
2.5 | 0.456 | 0.0241 | -0.032 | 18.928
3 | 0.513 | 0.02463 | -0.033 | 20.844
3.5 | 0.571 | 0.02523 | -0.035 | 22.611
4 | 0.624 | 0.02586 | -0.036 | 24.138
4.5 | 0.679 | 0.02663 | -0.037 | 25.51
5 | 0.734 | 0.02746 | -0.038 | 26.721
5.5 | 0.787 | 0.02843 | -0.039 | 27.668
6 | 0.84 | 0.02931 | -0.04 | 28.663
6.5 | 0.922 | 0.03006 | -0.043 | 30.658
7 | 0.974 | 0.03126 | -0.044 | 31.145
7.5 | 1.024 | 0.03255 | -0.045 | 31.464
8 | 0.912 | 0.05867 | -0.023 | 15.545
8.5 | 0.953 | 0.06241 | -0.022 | 15.264
9 | 0.991 | 0.06674 | -0.022 | 14.847
9.5 | 1.027 | 0.07136 | -0.022 | 14.397
10 | 1.062 | 0.07661 | -0.022 | 13.862
10.5 | 1.094 | 0.08164 | -0.022 | 13.402
11 | 1.124 | 0.08783 | -0.023 | 12.797
11.5 | 1.151 | 0.09262 | -0.023 | 12.43
12 | 1.175 | 0.09856 | -0.023 | 11.925
12.5 | 1.197 | 0.10583 | -0.023 | 11.31
13 | 1.215 | 0.11356 | -0.023 | 10.704
13.5 | 1.231 | 0.12196 | -0.024 | 10.093
14 | 1.244 | 0.12893 | -0.024 | 9.646
14.5 | 1.253 | 0.14008 | -0.025 | 8.947
15 | 1.259 | 0.14751 | -0.024 | 8.537
15.5 | 1.259 | 0.15914 | -0.025 | 7.914
16 | 1.256 | 0.17274 | -0.025 | 7.271
16.5 | 1.249 | 0.17541 | -0.025 | 7.122
17 | 1.24 | 0.18996 | -0.025 | 6.525
17.5 | 1.227 | 0.2055 | -0.026 | 5.973
18 | 1.213 | 0.21045 | -0.026 | 5.762
18.5 | 1.195 | 0.22978 | -0.026 | 5.203
19 | 1.176 | 0.24 | -0.026 | 4.902
19.5 | 1.156 | 0.2572 | -0.026 | 4.493
20 | 1.133 | 0.26541 | -0.026 | 4.269

## 2. Re 50k Mach 0.00 (2)
BIGFOIL.COM POLAR EXPORT
NACA65-219 a=0.6
NACA65-219 a=0.6 |  |  |  | Cl Max: | 1.0772 | at alpha= | 13.5 | deg
XFOIL ncrit=9 |  |  |  | L/D Max: | 17.0203 | at alpha= | 11.5 | deg
Re: | 50000 |  |  | Cd Min: | 0.21307 | at alpha= | 18.5 | deg
Mach: | 0 |  |  | Cl=0 at alpha= | 3.7764 | deg
|  |  |  | @ Cl=0.1, Cd= | 0.066681
|  |  |  | @ Cl=0.4, Cd= | 0.088727
|  |  |  | @ Cl=0.6, Cd= | 0.082214
alpha (deg) | Cl | Cd | Cm | Cl/Cd
-14 | -0.3508 | 0.14847 | -0.0349 | -2.3628
-12.5 | -0.4303 | 0.10823 | -0.0593 | -3.9758
-12 | -0.6795 | 0.08183 | -0.0682 | -8.3038
-11.5 | -0.7415 | 0.07769 | -0.0604 | -9.5443
-11 | -0.8146 | 0.07417 | -0.0505 | -10.9829
-10.5 | -0.8894 | 0.07096 | -0.0385 | -12.5338
-10 | -0.9419 | 0.06632 | -0.0284 | -14.2024
-9.5 | -0.9726 | 0.06132 | -0.0199 | -15.8611
-9 | -0.9829 | 0.05636 | -0.013 | -17.4397
-8.5 | -0.9723 | 0.0519 | -0.0081 | -18.7341
-8 | -0.9517 | 0.04826 | -0.0041 | -19.7203
-7.5 | -0.9194 | 0.04483 | -0.0012 | -20.5086
-7 | -0.8746 | 0.04236 | 0.0004 | -20.6468
-6.5 | -0.818 | 0.04043 | 0.001 | -20.2325
-6 | -0.7985 | 0.0381 | 0.0063 | -20.958
-5.5 | -0.8255 | 0.03311 | 0.0178 | -24.932
-5 | -0.7975 | 0.04352 | 0.0384 | -18.3249
-4.5 | -0.4979 | 0.06432 | 0.0254 | -7.741
-4 | -0.4083 | 0.06459 | 0.0189 | -6.3214
-3.5 | -0.3621 | 0.06371 | 0.0169 | -5.6836
-3 | -0.345 | 0.06269 | 0.0189 | -5.5033
-2.5 | -0.31 | 0.06166 | 0.0177 | -5.0276
-2 | -0.2866 | 0.0608 | 0.0183 | -4.7138
-1.5 | -0.2538 | 0.06006 | 0.0171 | -4.2258
-1 | -0.2298 | 0.05946 | 0.0174 | -3.8648
-0.5 | -0.2128 | 0.05902 | 0.019 | -3.6056
0 | -0.1804 | 0.05881 | 0.0177 | -3.0675
0.5 | -0.1536 | 0.05884 | 0.0174 | -2.6105
1 | -0.1194 | 0.0592 | 0.0155 | -2.0169
1.5 | -0.0767 | 0.05996 | 0.0118 | -1.2792
2 | -0.0322 | 0.06122 | 0.0075 | -0.52597
2.5 | -0.0276 | 0.06104 | 0.011 | -0.45216
3 | -0.0249 | 0.06076 | 0.0147 | -0.40981
3.5 | -0.0246 | 0.06032 | 0.0188 | -0.40782
4 | 0.0199 | 0.06243 | 0.0139 | 0.31876
4.5 | 0.061 | 0.06404 | 0.0101 | 0.95253
5 | 0.084 | 0.06524 | 0.01 | 1.2876
5.5 | 0.1021 | 0.06687 | 0.0111 | 1.5268
6 | 0.1094 | 0.06689 | 0.0144 | 1.6355
6.5 | 0.1403 | 0.06965 | 0.0133 | 2.0144
7 | 0.1801 | 0.0729 | 0.0109 | 2.4705
7.5 | 0.213 | 0.07634 | 0.0094 | 2.7901
9 | 0.3446 | 0.0901 | 0.0014 | 3.8246
9.5 | 0.4233 | 0.08815 | 0.0028 | 4.802
10 | 0.5072 | 0.08769 | 0.0025 | 5.784
10.5 | 0.5653 | 0.08677 | 0.0041 | 6.5149
11.5 | 0.8471 | 0.04977 | 0.0256 | 17.0203
12 | 0.8847 | 0.05296 | 0.0286 | 16.7051
13 | 1.0336 | 0.06084 | 0.028 | 16.9888
13.5 | 1.0772 | 0.06742 | 0.0278 | 15.9775
14 | 1.049 | 0.07507 | 0.0306 | 13.9736
14.5 | 1.0065 | 0.08429 | 0.032 | 11.9409
15 | 0.9578 | 0.0956 | 0.031 | 10.0188
15.5 | 0.6652 | 0.15347 | -0.0017 | 4.3344
16.5 | 0.6154 | 0.18708 | -0.0231 | 3.2895
17 | 0.6279 | 0.19399 | -0.0263 | 3.2368
17.5 | 0.6697 | 0.2055 | -0.0276 | 3.2589
18 | 0.6662 | 0.20774 | -0.0317 | 3.2069
18.5 | 0.6737 | 0.21307 | -0.0357 | 3.1619

## 3. Re 50k Mach 0.10 (1)
BIGFOIL.COM POLAR EXPORT
NACA65-219 a=0.6
NACA65-219 a=0.6 |  |  |  | Cl Max: | 1.248 | at alpha= | 15 | deg
JavaFoil+Calcfoil stall+Eppler ext transition |  |  |  | L/D Max: | 31.352 | at alpha= | 7.5 | deg
Re: | 50000 |  |  | Cd Min: | 0.02241 | at alpha= | 0 | deg
Mach: | 0.1 |  |  | Cl=0 at alpha= | -1.4237 | deg
|  |  |  | @ Cl=0.1, Cd= | 0.022451
|  |  |  | @ Cl=0.4, Cd= | 0.023744
|  |  |  | @ Cl=0.6, Cd= | 0.025665
alpha (deg) | Cl | Cd | Cm | Cl/Cd
-20 | -0.978 | 0.29087 | 0.003 | -3.364
-19.5 | -0.994 | 0.27184 | 0.003 | -3.656
-19 | -1.008 | 0.24742 | 0.003 | -4.072
-18.5 | -1.019 | 0.23979 | 0.002 | -4.251
-18 | -1.029 | 0.22467 | 0.002 | -4.581
-17.5 | -1.037 | 0.21502 | 0.002 | -4.821
-17 | -1.042 | 0.19902 | 0.001 | -5.233
-16.5 | -1.044 | 0.1855 | 0.001 | -5.628
-16 | -1.043 | 0.17352 | 0.001 | -6.012
-15.5 | -1.04 | 0.1638 | 0 | -6.349
-15 | -1.034 | 0.1541 | 0 | -6.707
-14.5 | -1.024 | 0.14479 | -0.001 | -7.072
-14 | -1.011 | 0.13505 | -0.001 | -7.488
-13.5 | -0.995 | 0.12733 | -0.001 | -7.817
-13 | -0.974 | 0.11925 | -0.002 | -8.169
-12.5 | -0.95 | 0.11122 | -0.002 | -8.544
-12 | -0.924 | 0.10285 | -0.003 | -8.98
-11.5 | -0.895 | 0.09663 | -0.003 | -9.26
-11 | -0.864 | 0.09014 | -0.003 | -9.581
-10.5 | -0.83 | 0.08534 | -0.004 | -9.731
-10 | -0.795 | 0.0793 | -0.004 | -10.023
-9.5 | -0.757 | 0.07441 | -0.005 | -10.18
-9 | -0.718 | 0.07023 | -0.005 | -10.228
-8.5 | -0.677 | 0.06584 | -0.006 | -10.289
-8 | -0.635 | 0.06128 | -0.006 | -10.363
-7.5 | -0.591 | 0.05803 | -0.007 | -10.192
-7 | -0.546 | 0.05438 | -0.007 | -10.048
-6.5 | -0.5 | 0.05136 | -0.008 | -9.744
-6 | -0.454 | 0.0485 | -0.009 | -9.371
-5.5 | -0.484 | 0.02479 | -0.018 | -19.527
-5 | -0.427 | 0.02405 | -0.019 | -17.762
-4.5 | -0.369 | 0.02338 | -0.02 | -15.804
-4 | -0.295 | 0.02517 | -0.02 | -11.733
-3.5 | -0.239 | 0.02455 | -0.021 | -9.733
-3 | -0.182 | 0.02406 | -0.022 | -7.56
-2.5 | -0.125 | 0.0236 | -0.022 | -5.28
-2 | -0.067 | 0.02321 | -0.023 | -2.887
-1.5 | -0.009 | 0.02287 | -0.024 | -0.382
-1 | 0.05 | 0.02262 | -0.025 | 2.203
-0.5 | 0.109 | 0.02242 | -0.026 | 4.849
0 | 0.168 | 0.02241 | -0.027 | 7.484
0.5 | 0.226 | 0.02268 | -0.028 | 9.974
1 | 0.284 | 0.023 | -0.029 | 12.367
1.5 | 0.342 | 0.02337 | -0.03 | 14.652
2 | 0.401 | 0.02375 | -0.032 | 16.864
2.5 | 0.458 | 0.02422 | -0.033 | 18.919
3 | 0.516 | 0.02472 | -0.034 | 20.876
3.5 | 0.573 | 0.02533 | -0.035 | 22.643
4 | 0.627 | 0.026 | -0.036 | 24.123
4.5 | 0.682 | 0.02679 | -0.037 | 25.472
5 | 0.737 | 0.02761 | -0.038 | 26.689
5.5 | 0.791 | 0.02856 | -0.039 | 27.682
6 | 0.844 | 0.02952 | -0.04 | 28.585
6.5 | 0.926 | 0.03028 | -0.043 | 30.563
7 | 0.978 | 0.03151 | -0.044 | 31.031
7.5 | 1.028 | 0.0328 | -0.045 | 31.352
8 | 0.916 | 0.05895 | -0.023 | 15.534
8.5 | 0.957 | 0.06275 | -0.023 | 15.246
9 | 0.995 | 0.06711 | -0.022 | 14.822
9.5 | 1.031 | 0.07151 | -0.022 | 14.411
10 | 1.065 | 0.07663 | -0.022 | 13.896
10.5 | 1.096 | 0.08266 | -0.022 | 13.264
11 | 1.125 | 0.08738 | -0.022 | 12.88
11.5 | 1.152 | 0.09412 | -0.023 | 12.24
12 | 1.175 | 0.10052 | -0.023 | 11.69
12.5 | 1.195 | 0.1066 | -0.023 | 11.214
13 | 1.212 | 0.11625 | -0.024 | 10.429
13.5 | 1.226 | 0.12302 | -0.024 | 9.965
14 | 1.237 | 0.13316 | -0.024 | 9.288
14.5 | 1.244 | 0.13923 | -0.024 | 8.935
15 | 1.248 | 0.15333 | -0.024 | 8.138
15.5 | 1.245 | 0.15876 | -0.024 | 7.84
16 | 1.238 | 0.17228 | -0.025 | 7.187
16.5 | 1.228 | 0.18523 | -0.025 | 6.631
17 | 1.215 | 0.19669 | -0.025 | 6.177
17.5 | 1.199 | 0.208 | -0.025 | 5.764
18 | 1.18 | 0.22209 | -0.025 | 5.314
18.5 | 1.159 | 0.23139 | -0.026 | 5.01
19 | 1.136 | 0.24887 | -0.025 | 4.564
19.5 | 1.111 | 0.2621 | -0.026 | 4.239
20 | 1.084 | 0.27581 | -0.026 | 3.932

## 4. Re 50k Mach 0.10 (2)
BIGFOIL.COM POLAR EXPORT
NACA65-219 a=0.6
NACA65-219 a=0.6 |  |  |  | Cl Max: | 1.067 | at alpha= | 13.5 | deg
XFOIL ncrit=9 |  |  |  | L/D Max: | 16.6686 | at alpha= | 11.5 | deg
Re: | 50000 |  |  | Cd Min: | 0.1879 | at alpha= | 18.5 | deg
Mach: | 0.1 |  |  | Cl=0 at alpha= | 3.7566 | deg
|  |  |  | @ Cl=0.1, Cd= | 0.066845
|  |  |  | @ Cl=0.4, Cd= | 0.091861
|  |  |  | @ Cl=0.6, Cd= | 0.1879
alpha (deg) | Cl | Cd | Cm | Cl/Cd
-14 | -0.3485 | 0.14884 | -0.0354 | -2.3414
-13.5 | -0.3468 | 0.14367 | -0.0378 | -2.4139
-12.5 | -0.4251 | 0.10967 | -0.0592 | -3.8762
-12 | -0.6669 | 0.08331 | -0.0689 | -8.005
-11.5 | -0.7237 | 0.07884 | -0.0617 | -9.1794
-11 | -0.7945 | 0.07491 | -0.0529 | -10.6061
-10.5 | -0.8716 | 0.07187 | -0.041 | -12.1275
-10 | -0.9287 | 0.06743 | -0.0306 | -13.7728
-9.5 | -0.9644 | 0.06246 | -0.0218 | -15.4403
-9 | -0.9796 | 0.05744 | -0.0145 | -17.0543
-8.5 | -0.9733 | 0.05286 | -0.0091 | -18.4128
-8 | -0.9549 | 0.04907 | -0.0049 | -19.46
-7.5 | -0.926 | 0.04556 | -0.0016 | -20.3248
-7 | -0.8797 | 0.04288 | -0.0001 | -20.5154
-6.5 | -0.8228 | 0.0409 | 0.0005 | -20.1174
-6 | -0.7987 | 0.0387 | 0.0053 | -20.6382
-5.5 | -0.8186 | 0.03403 | 0.0153 | -24.0552
-5 | -0.813 | 0.04147 | 0.0367 | -19.6045
-4.5 | -0.4837 | 0.06491 | 0.0231 | -7.4519
-4 | -0.4088 | 0.06491 | 0.0186 | -6.298
-3.5 | -0.3644 | 0.06403 | 0.017 | -5.6911
-3 | -0.3401 | 0.06301 | 0.0179 | -5.3976
-2.5 | -0.316 | 0.06201 | 0.0185 | -5.096
-2 | -0.2847 | 0.06111 | 0.0178 | -4.6588
-1.5 | -0.2549 | 0.06036 | 0.0171 | -4.223
-1 | -0.2337 | 0.05975 | 0.018 | -3.9113
-0.5 | -0.2127 | 0.05931 | 0.0189 | -3.5862
0 | -0.1829 | 0.05909 | 0.0181 | -3.0953
0.5 | -0.158 | 0.05909 | 0.0182 | -2.6739
1 | -0.1217 | 0.05943 | 0.016 | -2.0478
1.5 | -0.0802 | 0.06016 | 0.0125 | -1.3331
2 | -0.0317 | 0.06159 | 0.0074 | -0.51469
2.5 | -0.0269 | 0.06142 | 0.0109 | -0.43797
3 | -0.0239 | 0.06116 | 0.0147 | -0.39078
3.5 | -0.0234 | 0.06075 | 0.0187 | -0.38519
4 | 0.0222 | 0.06282 | 0.0136 | 0.35339
4.5 | 0.0645 | 0.06458 | 0.0096 | 0.99876
5 | 0.0876 | 0.06579 | 0.0096 | 1.3315
5.5 | 0.1017 | 0.06699 | 0.0113 | 1.5181
6 | 0.1127 | 0.06753 | 0.014 | 1.6689
6.5 | 0.1368 | 0.06959 | 0.0141 | 1.9658
7.5 | 0.211 | 0.07645 | 0.0099 | 2.76
8 | 0.2663 | 0.08222 | 0.0054 | 3.2389
9 | 0.3395 | 0.09026 | 0.0021 | 3.7614
9.5 | 0.3735 | 0.09283 | 0.0021 | 4.0235
10 | 0.4947 | 0.0884 | 0.0034 | 5.5962
10.5 | 0.5619 | 0.08723 | 0.0047 | 6.4416
11 | 0.6865 | 0.07463 | 0.0111 | 9.1987
11.5 | 0.8436 | 0.05061 | 0.0267 | 16.6686
12 | 0.8891 | 0.05349 | 0.0294 | 16.6218
13 | 1.0236 | 0.0621 | 0.0294 | 16.4831
13.5 | 1.067 | 0.06873 | 0.0292 | 15.5245
14 | 1.0359 | 0.07666 | 0.0318 | 13.5129
14.5 | 0.9928 | 0.08624 | 0.0326 | 11.5121
15 | 0.7089 | 0.13216 | 0.01 | 5.364
15.5 | 0.6951 | 0.14776 | 0.0032 | 4.7043
16.5 | 0.4333 | 0.16639 | -0.0104 | 2.6041
17 | 0.4432 | 0.172 | -0.0131 | 2.5767
17.5 | 0.4642 | 0.1793 | -0.0152 | 2.589
18 | 0.472 | 0.18374 | -0.018 | 2.5688
18.5 | 0.4736 | 0.1879 | -0.0214 | 2.5205

## 5. Re 50k Mach 0.25 (1)
BIGFOIL.COM POLAR EXPORT
NACA65-219 a=0.6
NACA65-219 a=0.6 |  |  |  | Cl Max: | 1.178 | at alpha= | 13 | deg
JavaFoil+Calcfoil stall+Eppler ext transition |  |  |  | L/D Max: | 30.776 | at alpha= | 7.5 | deg
Re: | 50000 |  |  | Cd Min: | 0.02286 | at alpha= | 0 | deg
Mach: | 0.25 |  |  | Cl=0 at alpha= | -1.425 | deg
|  |  |  | @ Cl=0.1, Cd= | 0.022949
|  |  |  | @ Cl=0.4, Cd= | 0.024175
|  |  |  | @ Cl=0.6, Cd= | 0.026115
alpha (deg) | Cl | Cd | Cm | Cl/Cd
-19 | -0.705 | 0.36087 | 0.003 | -1.954
-18.5 | -0.75 | 0.33328 | 0.002 | -2.25
-18 | -0.791 | 0.29794 | 0.002 | -2.654
-17.5 | -0.828 | 0.27315 | 0.002 | -3.031
-17 | -0.861 | 0.25259 | 0.001 | -3.409
-16.5 | -0.89 | 0.22588 | 0.001 | -3.938
-16 | -0.913 | 0.2086 | 0.001 | -4.379
-15.5 | -0.932 | 0.18909 | 0 | -4.929
-15 | -0.946 | 0.18021 | 0 | -5.249
-14.5 | -0.954 | 0.16237 | -0.001 | -5.876
-14 | -0.958 | 0.15031 | -0.001 | -6.371
-13.5 | -0.955 | 0.13782 | -0.001 | -6.93
-13 | -0.945 | 0.12765 | -0.002 | -7.401
-12.5 | -0.93 | 0.11816 | -0.002 | -7.871
-12 | -0.911 | 0.11016 | -0.003 | -8.274
-11.5 | -0.889 | 0.10262 | -0.003 | -8.665
-11 | -0.863 | 0.09509 | -0.003 | -9.079
-10.5 | -0.834 | 0.08905 | -0.004 | -9.368
-10 | -0.802 | 0.0832 | -0.004 | -9.639
-9.5 | -0.767 | 0.07748 | -0.005 | -9.899
-9 | -0.729 | 0.07255 | -0.005 | -10.055
-8.5 | -0.69 | 0.06651 | -0.006 | -10.369
-8 | -0.648 | 0.06291 | -0.006 | -10.297
-7.5 | -0.604 | 0.05879 | -0.007 | -10.276
-7 | -0.559 | 0.05544 | -0.007 | -10.084
-6.5 | -0.513 | 0.05224 | -0.008 | -9.813
-6 | -0.465 | 0.04935 | -0.009 | -9.424
-5.5 | -0.495 | 0.02552 | -0.018 | -19.408
-5 | -0.437 | 0.02475 | -0.019 | -17.673
-4.5 | -0.378 | 0.02403 | -0.02 | -15.745
-4 | -0.303 | 0.02568 | -0.02 | -11.802
-3.5 | -0.245 | 0.02512 | -0.021 | -9.75
-3 | -0.187 | 0.02459 | -0.022 | -7.589
-2.5 | -0.128 | 0.02416 | -0.023 | -5.286
-2 | -0.069 | 0.02376 | -0.024 | -2.891
-1.5 | -0.009 | 0.02341 | -0.025 | -0.383
-1 | 0.051 | 0.02315 | -0.026 | 2.207
-0.5 | 0.112 | 0.0229 | -0.027 | 4.87
0 | 0.172 | 0.02286 | -0.028 | 7.526
0.5 | 0.232 | 0.02314 | -0.029 | 10.03
1 | 0.292 | 0.02347 | -0.03 | 12.434
1.5 | 0.351 | 0.02384 | -0.031 | 14.744
2 | 0.411 | 0.02425 | -0.032 | 16.956
2.5 | 0.47 | 0.02475 | -0.033 | 19.002
3 | 0.529 | 0.02532 | -0.034 | 20.913
3.5 | 0.588 | 0.02596 | -0.035 | 22.662
4 | 0.643 | 0.02667 | -0.036 | 24.118
4.5 | 0.7 | 0.02749 | -0.038 | 25.468
5 | 0.755 | 0.02844 | -0.039 | 26.555
5.5 | 0.81 | 0.02941 | -0.04 | 27.553
6 | 0.864 | 0.03045 | -0.041 | 28.389
6.5 | 0.947 | 0.03148 | -0.044 | 30.084
7 | 1 | 0.03275 | -0.045 | 30.526
7.5 | 1.05 | 0.03413 | -0.046 | 30.776
8 | 0.935 | 0.0602 | -0.023 | 15.539
8.5 | 0.975 | 0.06426 | -0.022 | 15.18
9 | 1.012 | 0.06886 | -0.022 | 14.699
9.5 | 1.046 | 0.07459 | -0.022 | 14.03
10 | 1.078 | 0.07882 | -0.023 | 13.672
10.5 | 1.105 | 0.08523 | -0.023 | 12.964
11 | 1.129 | 0.09361 | -0.023 | 12.058
11.5 | 1.148 | 0.09969 | -0.023 | 11.516
12 | 1.163 | 0.10743 | -0.024 | 10.828
12.5 | 1.173 | 0.11475 | -0.023 | 10.222
13 | 1.178 | 0.12385 | -0.024 | 9.514
13.5 | 1.178 | 0.13783 | -0.024 | 8.547
14 | 1.172 | 0.14727 | -0.024 | 7.961
14.5 | 1.161 | 0.15791 | -0.024 | 7.355
15 | 1.145 | 0.16942 | -0.025 | 6.758
15.5 | 1.117 | 0.18865 | -0.024 | 5.922
16 | 1.083 | 0.19941 | -0.024 | 5.431
16.5 | 1.043 | 0.22578 | -0.024 | 4.621
17 | 0.998 | 0.2403 | -0.024 | 4.153
17.5 | 0.948 | 0.26804 | -0.024 | 3.536
18 | 0.893 | 0.29588 | -0.025 | 3.018

## 6. Re 50k Mach 0.25 (2)
BIGFOIL.COM POLAR EXPORT
NACA65-219 a=0.6
NACA65-219 a=0.6 |  |  |  | Cl Max: | 0.9683 | at alpha= | 13 | deg
XFOIL ncrit=9 |  |  |  | L/D Max: | 15.7016 | at alpha= | 11 | deg
Re: | 50000 |  |  | Cd Min: | 0.2116 | at alpha= | 18 | deg
Mach: | 0.25 |  |  | Cl=0 at alpha= | 3.6658 | deg
|  |  |  | @ Cl=0.1, Cd= | 0.068781
|  |  |  | @ Cl=0.4, Cd= | 0.089965
|  |  |  | @ Cl=0.6, Cd= | 0.083853
alpha (deg) | Cl | Cd | Cm | Cl/Cd
-13.5 | -0.3346 | 0.14587 | -0.0404 | -2.2938
-13 | -0.3306 | 0.14109 | -0.042 | -2.3432
-12 | -0.4779 | 0.10365 | -0.0618 | -4.6107
-11.5 | -0.6437 | 0.08671 | -0.0651 | -7.4236
-11 | -0.6982 | 0.08093 | -0.0602 | -8.6272
-10.5 | -0.7691 | 0.07573 | -0.0534 | -10.1558
-10 | -0.8439 | 0.07185 | -0.0434 | -11.7453
-9.5 | -0.9054 | 0.0679 | -0.0327 | -13.3343
-9 | -0.9447 | 0.06308 | -0.0237 | -14.9762
-8.5 | -0.963 | 0.05819 | -0.0162 | -16.5492
-8 | -0.963 | 0.05372 | -0.0101 | -17.9263
-7.5 | -0.9519 | 0.04975 | -0.0046 | -19.1337
-7 | -0.9089 | 0.04602 | -0.0028 | -19.7501
-6.5 | -0.8568 | 0.04347 | -0.0014 | -19.7101
-6 | -0.8045 | 0.04159 | 0.0006 | -19.3436
-5.5 | -0.8009 | 0.03866 | 0.0081 | -20.7165
-5 | -0.8301 | 0.03695 | 0.0251 | -22.4655
-4.5 | -0.5029 | 0.06627 | 0.0227 | -7.5887
-4 | -0.4358 | 0.06653 | 0.0205 | -6.5504
-3.5 | -0.3842 | 0.0658 | 0.0184 | -5.8389
-3 | -0.3587 | 0.06477 | 0.0196 | -5.5381
-2.5 | -0.3166 | 0.06377 | 0.0175 | -4.9647
-2 | -0.2916 | 0.06283 | 0.018 | -4.6411
-1.5 | -0.2747 | 0.06202 | 0.0199 | -4.4292
-1 | -0.2471 | 0.0614 | 0.0198 | -4.0244
-0.5 | -0.2196 | 0.06092 | 0.0197 | -3.6047
0 | -0.2028 | 0.06058 | 0.0216 | -3.3476
0.5 | -0.1685 | 0.06054 | 0.02 | -2.7833
1 | -0.1379 | 0.06075 | 0.0191 | -2.27
1.5 | -0.1012 | 0.0614 | 0.0168 | -1.6482
2 | -0.057 | 0.0625 | 0.0128 | -0.912
2.5 | -0.0234 | 0.06348 | 0.0106 | -0.36862
3 | -0.0192 | 0.06334 | 0.0143 | -0.30313
3.5 | -0.017 | 0.06309 | 0.0181 | -0.26946
4.5 | 0.0855 | 0.06803 | 0.0065 | 1.2568
5 | 0.1102 | 0.06931 | 0.0064 | 1.59
5.5 | 0.1186 | 0.0697 | 0.0094 | 1.7016
6 | 0.1258 | 0.07067 | 0.0126 | 1.7801
6.5 | 0.1406 | 0.07172 | 0.0147 | 1.9604
7 | 0.1703 | 0.0746 | 0.0138 | 2.2828
7.5 | 0.2193 | 0.07919 | 0.0101 | 2.7693
8.5 | 0.2824 | 0.08625 | 0.0076 | 3.2742
9 | 0.3395 | 0.0918 | 0.004 | 3.6983
9.5 | 0.4348 | 0.08891 | 0.0057 | 4.8903
10 | 0.4909 | 0.08978 | 0.0062 | 5.4678
10.5 | 0.584 | 0.08622 | 0.0083 | 6.7734
11 | 0.8157 | 0.05195 | 0.0264 | 15.7016
11.5 | 0.8373 | 0.05448 | 0.0318 | 15.3689
12 | 0.9002 | 0.05745 | 0.0336 | 15.6693
12.5 | 0.951 | 0.06223 | 0.0344 | 15.282
13 | 0.9683 | 0.06926 | 0.0353 | 13.9807
13.5 | 0.9297 | 0.07869 | 0.0358 | 11.8147
14 | 0.8695 | 0.09138 | 0.0333 | 9.5152
14.5 | 0.8058 | 0.10778 | 0.027 | 7.4763
15 | 0.6543 | 0.14806 | 0.0023 | 4.4192
15.5 | 0.6553 | 0.16104 | -0.0035 | 4.0692
16 | 0.6257 | 0.18763 | -0.0196 | 3.3348
16.5 | 0.6166 | 0.19096 | -0.0239 | 3.2289
17 | 0.6321 | 0.19825 | -0.0273 | 3.1884
18 | 0.6674 | 0.2116 | -0.0337 | 3.1541

## 7. Re 50k Mach 0.50 (1)
BIGFOIL.COM POLAR EXPORT
NACA65-219 a=0.6
NACA65-219 a=0.6 |  |  |  | Cl Max: | 1.199 | at alpha= | 20 | deg
JavaFoil+Calcfoil stall+Eppler ext transition |  |  |  | L/D Max: | 27.57 | at alpha= | 6.5 | deg
Re: | 50000 |  |  | Cd Min: | 0.02496 | at alpha= | 0 | deg
Mach: | 0.5 |  |  | Cl=0 at alpha= | -1.4254 | deg
|  |  |  | @ Cl=0.1, Cd= | 0.025365
|  |  |  | @ Cl=0.4, Cd= | 0.026204
|  |  |  | @ Cl=0.6, Cd= | 0.028236
alpha (deg) | Cl | Cd | Cm | Cl/Cd
-20 | -1.048 | 0.45042 | 0.006 | -2.328
-19.5 | -1.019 | 0.4473 | 0.005 | -2.278
-19 | -0.991 | 0.42233 | 0.004 | -2.346
-18.5 | -0.964 | 0.41783 | 0.004 | -2.306
-18 | -0.936 | 0.41467 | 0.003 | -2.258
-17.5 | -0.909 | 0.39669 | 0.003 | -2.291
-17 | -0.879 | 0.37229 | 0.002 | -2.361
-16.5 | -0.851 | 0.37502 | 0.001 | -2.27
-16 | -0.824 | 0.36183 | 0.001 | -2.277
-15.5 | -0.796 | 0.35278 | 0 | -2.257
-15 | -0.767 | 0.32195 | 0 | -2.381
-14.5 | -0.739 | 0.31557 | -0.001 | -2.341
-14 | -0.711 | 0.32115 | -0.001 | -2.214
-13.5 | -0.683 | 0.31765 | -0.002 | -2.151
-13 | -0.654 | 0.28033 | -0.002 | -2.334
-12.5 | -0.626 | 0.27717 | -0.003 | -2.259
-12 | -0.598 | 0.26864 | -0.003 | -2.227
-11.5 | -0.57 | 0.24848 | -0.004 | -2.295
-11 | -0.542 | 0.22479 | -0.004 | -2.413
-10.5 | -0.513 | 0.20946 | -0.004 | -2.451
-10 | -0.485 | 0.20647 | -0.004 | -2.351
-9.5 | -0.457 | 0.15778 | -0.005 | -2.899
-9 | -0.677 | 0.09621 | -0.005 | -7.039
-8.5 | -0.689 | 0.08151 | -0.006 | -8.456
-8 | -0.673 | 0.07258 | -0.007 | -9.274
-7.5 | -0.643 | 0.06683 | -0.007 | -9.621
-7 | -0.604 | 0.06099 | -0.008 | -9.906
-6.5 | -0.56 | 0.05708 | -0.009 | -9.807
-6 | -0.512 | 0.05258 | -0.009 | -9.728
-5.5 | -0.46 | 0.04943 | -0.01 | -9.313
-5 | -0.407 | 0.0466 | -0.011 | -8.734
-4.5 | -0.417 | 0.02704 | -0.022 | -15.423
-4 | -0.351 | 0.02608 | -0.024 | -13.475
-3.5 | -0.272 | 0.02746 | -0.023 | -9.91
-3 | -0.207 | 0.02688 | -0.024 | -7.709
-2.5 | -0.142 | 0.02639 | -0.025 | -5.375
-2 | -0.076 | 0.02597 | -0.026 | -2.938
-1.5 | -0.01 | 0.02571 | -0.027 | -0.387
-1 | 0.057 | 0.0255 | -0.028 | 2.22
-0.5 | 0.124 | 0.02529 | -0.03 | 4.885
0 | 0.191 | 0.02496 | -0.031 | 7.664
0.5 | 0.258 | 0.02523 | -0.032 | 10.231
1 | 0.325 | 0.02563 | -0.033 | 12.669
1.5 | 0.391 | 0.02613 | -0.034 | 14.962
2 | 0.457 | 0.02667 | -0.035 | 17.142
2.5 | 0.523 | 0.02733 | -0.036 | 19.14
3 | 0.589 | 0.02809 | -0.038 | 20.958
3.5 | 0.654 | 0.02895 | -0.039 | 22.593
4 | 0.713 | 0.02997 | -0.04 | 23.787
4.5 | 0.775 | 0.03102 | -0.041 | 24.975
5 | 0.836 | 0.03221 | -0.042 | 25.945
5.5 | 0.894 | 0.03356 | -0.043 | 26.653
6 | 0.98 | 0.03574 | -0.047 | 27.422
6.5 | 1.034 | 0.03751 | -0.048 | 27.57
7 | 0.927 | 0.05677 | -0.024 | 16.33
7.5 | 0.965 | 0.06168 | -0.023 | 15.645
8 | 0.997 | 0.06869 | -0.023 | 14.514
8.5 | 1.017 | 0.07591 | -0.023 | 13.404
9 | 1.014 | 0.08616 | -0.023 | 11.771
9.5 | 0.966 | 0.10327 | -0.023 | 9.352
10 | 0.643 | 0.16009 | -0.021 | 4.019
10.5 | 0.672 | 0.20955 | -0.024 | 3.206
11 | 0.699 | 0.22765 | -0.025 | 3.072
11.5 | 0.727 | 0.25411 | -0.025 | 2.86
12 | 0.756 | 0.25742 | -0.029 | 2.936
12.5 | 0.783 | 0.26215 | -0.029 | 2.987
13 | 0.81 | 0.27707 | -0.029 | 2.925
13.5 | 0.838 | 0.29488 | -0.031 | 2.843
14 | 0.867 | 0.31153 | -0.033 | 2.783
14.5 | 0.894 | 0.33006 | -0.034 | 2.71
15 | 0.922 | 0.33029 | -0.035 | 2.791
15.5 | 0.951 | 0.38345 | -0.037 | 2.48
16 | 0.978 | 0.3653 | -0.038 | 2.678
16.5 | 1.005 | 0.37773 | -0.039 | 2.662
17 | 1.035 | 0.39881 | -0.042 | 2.595
17.5 | 1.062 | 0.40419 | -0.042 | 2.627
18 | 1.089 | 0.4174 | -0.043 | 2.609
18.5 | 1.119 | 0.46303 | -0.046 | 2.417
19 | 1.146 | 0.47843 | -0.046 | 2.395
19.5 | 1.173 | 0.48985 | -0.047 | 2.394
20 | 1.199 | 0.49092 | -0.047 | 2.443

## 8. Re 50k Mach 0.50 (2)
BIGFOIL.COM POLAR EXPORT
NACA65-219 a=0.6
NACA65-219 a=0.6 |  |  |  | Cl Max: | 0.7951 | at alpha= | 20 | deg
XFOIL ncrit=9 |  |  |  | L/D Max: | 8.5455 | at alpha= | 11.5 | deg
Re: | 50000 |  |  | Cd Min: | 0.26545 | at alpha= | 20 | deg
Mach: | 0.5 |  |  | Cl=0 at alpha= | 3.2515 | deg
|  |  |  | @ Cl=0.1, Cd= | 0.077116
|  |  |  | @ Cl=0.4, Cd= | 0.093624
|  |  |  | @ Cl=0.6, Cd= | 0.090481
alpha (deg) | Cl | Cd | Cm | Cl/Cd
-11.5 | -0.4418 | 0.13391 | -0.0465 | -3.2992
-11 | -0.4495 | 0.12835 | -0.044 | -3.5021
-10.5 | -0.4777 | 0.12065 | -0.044 | -3.9594
-10 | -0.5436 | 0.10714 | -0.0493 | -5.0737
-9.5 | -0.5875 | 0.09755 | -0.0501 | -6.0226
-9 | -0.645 | 0.08783 | -0.0503 | -7.3437
-8.5 | -0.7099 | 0.07919 | -0.0484 | -8.9645
-8 | -0.7727 | 0.07219 | -0.0436 | -10.7037
-7.5 | -0.8314 | 0.06665 | -0.036 | -12.4741
-7 | -0.8834 | 0.06216 | -0.026 | -14.2117
-6.5 | -0.8931 | 0.0574 | -0.0189 | -15.5592
-6 | -0.8747 | 0.05319 | -0.0136 | -16.4448
-5.5 | -0.8116 | 0.05023 | -0.0115 | -16.1577
-5 | -0.7903 | 0.04763 | -0.0045 | -16.5925
-4.5 | -0.8137 | 0.044 | 0.0069 | -18.4932
-4 | -0.5327 | 0.07276 | 0.0221 | -7.3213
-3.5 | -0.4565 | 0.07351 | 0.0212 | -6.21
-3 | -0.4098 | 0.07273 | 0.0212 | -5.6345
-2.5 | -0.3677 | 0.07168 | 0.0208 | -5.1297
-2 | -0.3506 | 0.07062 | 0.0238 | -4.9646
-1.5 | -0.3141 | 0.06964 | 0.0233 | -4.5103
-1 | -0.2929 | 0.06881 | 0.0252 | -4.2566
-0.5 | -0.2606 | 0.06819 | 0.0251 | -3.8217
0 | -0.2327 | 0.06771 | 0.0256 | -3.4367
0.5 | -0.2157 | 0.06734 | 0.0281 | -3.2031
1 | -0.1844 | 0.0673 | 0.0277 | -2.74
1.5 | -0.1569 | 0.06749 | 0.028 | -2.3248
2 | -0.128 | 0.06804 | 0.0278 | -1.8812
2.5 | -0.0875 | 0.06901 | 0.025 | -1.2679
3 | -0.043 | 0.07057 | 0.0211 | -0.60932
3.5 | 0.0425 | 0.07401 | 0.0085 | 0.57425
4 | 0.106 | 0.07744 | 0.0008 | 1.3688
4.5 | 0.1406 | 0.07946 | -0.0006 | 1.7694
5 | 0.1652 | 0.08096 | 0.0001 | 2.0405
6 | 0.192 | 0.08377 | 0.0052 | 2.292
6.5 | 0.202 | 0.08491 | 0.0087 | 2.379
7 | 0.193 | 0.08496 | 0.0149 | 2.2717
7.5 | 0.2106 | 0.08729 | 0.0174 | 2.4126
8 | 0.2374 | 0.09011 | 0.0176 | 2.6346
8.5 | 0.3077 | 0.09038 | 0.0179 | 3.4045
9 | 0.3775 | 0.09252 | 0.0168 | 4.0802
9.5 | 0.4248 | 0.09484 | 0.0168 | 4.4791
10 | 0.4668 | 0.09697 | 0.0175 | 4.8139
10.5 | 0.5278 | 0.09684 | 0.0201 | 5.4502
11 | 0.6192 | 0.08879 | 0.0295 | 6.9738
11.5 | 0.7062 | 0.08264 | 0.039 | 8.5455
12 | 0.6757 | 0.09531 | 0.0347 | 7.0895
12.5 | 0.6196 | 0.114 | 0.0247 | 5.4351
13 | 0.6163 | 0.12513 | 0.0202 | 4.9253
13.5 | 0.601 | 0.13864 | 0.0128 | 4.335
14 | 0.622 | 0.14709 | 0.0102 | 4.2287
14.5 | 0.624 | 0.15895 | 0.0039 | 3.9258
16 | 0.6307 | 0.20196 | -0.0222 | 3.1229
16.5 | 0.6317 | 0.2062 | -0.0276 | 3.0635
17 | 0.6668 | 0.21762 | -0.0307 | 3.0641
17.5 | 0.6753 | 0.22211 | -0.0359 | 3.0404
18 | 0.6977 | 0.23051 | -0.0402 | 3.0268
18.5 | 0.7342 | 0.24315 | -0.0432 | 3.0195
19 | 0.7401 | 0.24549 | -0.0492 | 3.0148
19.5 | 0.7657 | 0.25507 | -0.0534 | 3.0019
20 | 0.7951 | 0.26545 | -0.0571 | 2.9953

## 9. Re 100k Mach 0.00 (1)
BIGFOIL.COM POLAR EXPORT
NACA65-219 a=0.6
NACA65-219 a=0.6 |  |  |  | Cl Max: | 1.26 | at alpha= | 15 | deg
JavaFoil+Calcfoil stall+Eppler ext transition |  |  |  | L/D Max: | 39.247 | at alpha= | 6 | deg
Re: | 100000 |  |  | Cd Min: | 0.01573 | at alpha= | -0.5 | deg
Mach: | 0 |  |  | Cl=0 at alpha= | -1.425 | deg
|  |  |  | @ Cl=0.1, Cd= | 0.015761
|  |  |  | @ Cl=0.4, Cd= | 0.017388
|  |  |  | @ Cl=0.6, Cd= | 0.01861
alpha (deg) | Cl | Cd | Cm | Cl/Cd
-20 | -1.019 | 0.23989 | 0.003 | -4.248
-19.5 | -1.031 | 0.22644 | 0.003 | -4.553
-19 | -1.041 | 0.21014 | 0.003 | -4.955
-18.5 | -1.05 | 0.20156 | 0.002 | -5.208
-18 | -1.056 | 0.18932 | 0.002 | -5.579
-17.5 | -1.06 | 0.17986 | 0.002 | -5.896
-17 | -1.062 | 0.16842 | 0.001 | -6.307
-16.5 | -1.062 | 0.15762 | 0.001 | -6.736
-16 | -1.058 | 0.15089 | 0.001 | -7.014
-15.5 | -1.052 | 0.14188 | 0 | -7.418
-15 | -1.044 | 0.13465 | 0 | -7.75
-14.5 | -1.032 | 0.12511 | -0.001 | -8.248
-14 | -1.018 | 0.11892 | -0.001 | -8.556
-13.5 | -1 | 0.11165 | -0.001 | -8.955
-13 | -0.977 | 0.10375 | -0.002 | -9.417
-12.5 | -0.952 | 0.09738 | -0.002 | -9.778
-12 | -0.925 | 0.0926 | -0.003 | -9.986
-11.5 | -0.895 | 0.08648 | -0.003 | -10.35
-11 | -0.863 | 0.08167 | -0.004 | -10.571
-10.5 | -0.83 | 0.07637 | -0.004 | -10.863
-10 | -0.793 | 0.07192 | -0.005 | -11.033
-9.5 | -0.756 | 0.06729 | -0.005 | -11.231
-9 | -0.716 | 0.06348 | -0.006 | -11.287
-8.5 | -0.675 | 0.0599 | -0.006 | -11.275
-8 | -0.633 | 0.05603 | -0.007 | -11.296
-7.5 | -0.589 | 0.05268 | -0.007 | -11.183
-7 | -0.544 | 0.04973 | -0.008 | -10.947
-6.5 | -0.595 | 0.02184 | -0.016 | -27.258
-6 | -0.541 | 0.02113 | -0.017 | -25.583
-5.5 | -0.485 | 0.0204 | -0.018 | -23.75
-5 | -0.428 | 0.01975 | -0.02 | -21.65
-4.5 | -0.37 | 0.01917 | -0.021 | -19.285
-4 | -0.299 | 0.01815 | -0.021 | -16.503
-3.5 | -0.243 | 0.01761 | -0.022 | -13.776
-3 | -0.185 | 0.01714 | -0.023 | -10.8
-2.5 | -0.127 | 0.01668 | -0.024 | -7.62
-2 | -0.068 | 0.01637 | -0.025 | -4.18
-1.5 | -0.009 | 0.0161 | -0.026 | -0.555
-1 | 0.051 | 0.0159 | -0.027 | 3.209
-0.5 | 0.111 | 0.01573 | -0.028 | 7.079
0 | 0.17 | 0.01637 | -0.029 | 10.367
0.5 | 0.229 | 0.01657 | -0.03 | 13.805
1 | 0.288 | 0.01679 | -0.031 | 17.123
1.5 | 0.346 | 0.01709 | -0.032 | 20.253
2 | 0.404 | 0.01741 | -0.033 | 23.23
2.5 | 0.463 | 0.01774 | -0.034 | 26.082
3 | 0.521 | 0.01815 | -0.035 | 28.675
3.5 | 0.578 | 0.01861 | -0.036 | 31.059
4 | 0.632 | 0.01861 | -0.037 | 33.989
4.5 | 0.688 | 0.01977 | -0.038 | 34.789
5 | 0.743 | 0.02033 | -0.039 | 36.537
5.5 | 0.796 | 0.02107 | -0.04 | 37.785
6 | 0.85 | 0.02167 | -0.041 | 39.247
6.5 | 0.925 | 0.02538 | -0.043 | 36.447
7 | 0.977 | 0.02645 | -0.044 | 36.955
7.5 | 1.028 | 0.02761 | -0.045 | 37.242
8 | 1.078 | 0.02884 | -0.046 | 37.369
8.5 | 1.125 | 0.03003 | -0.047 | 37.455
9 | 0.992 | 0.06127 | -0.023 | 16.195
9.5 | 1.029 | 0.06534 | -0.023 | 15.743
10 | 1.063 | 0.07001 | -0.023 | 15.18
10.5 | 1.094 | 0.07459 | -0.023 | 14.672
11 | 1.124 | 0.07976 | -0.023 | 14.096
11.5 | 1.152 | 0.08417 | -0.023 | 13.683
12 | 1.176 | 0.09036 | -0.023 | 13.012
12.5 | 1.197 | 0.09591 | -0.024 | 12.482
13 | 1.216 | 0.10318 | -0.024 | 11.784
13.5 | 1.231 | 0.1091 | -0.024 | 11.286
14 | 1.244 | 0.11413 | -0.024 | 10.899
14.5 | 1.253 | 0.12201 | -0.025 | 10.273
15 | 1.26 | 0.13324 | -0.025 | 9.455
15.5 | 1.26 | 0.14203 | -0.025 | 8.87
16 | 1.256 | 0.14636 | -0.025 | 8.583
16.5 | 1.25 | 0.16012 | -0.026 | 7.806
17 | 1.24 | 0.17049 | -0.026 | 7.273
17.5 | 1.228 | 0.17952 | -0.026 | 6.84
18 | 1.213 | 0.18568 | -0.026 | 6.532
18.5 | 1.196 | 0.19577 | -0.026 | 6.108
19 | 1.177 | 0.21521 | -0.027 | 5.469
19.5 | 1.156 | 0.22528 | -0.027 | 5.131
20 | 1.133 | 0.22786 | -0.027 | 4.974

## 10. Re 100k Mach 0.00 (2)
BIGFOIL.COM POLAR EXPORT
NACA65-219 a=0.6
NACA65-219 a=0.6 |  |  |  | Cl Max: | 1.1007 | at alpha= | 14.5 | deg
XFOIL ncrit=9 |  |  |  | L/D Max: | 25.6288 | at alpha= | 10.5 | deg
Re: | 100000 |  |  | Cd Min: | 0.21828 | at alpha= | 19.5 | deg
Mach: | 0 |  |  | Cl=0 at alpha= | 4.2583 | deg
|  |  |  | @ Cl=0.1, Cd= | 0.055668
|  |  |  | @ Cl=0.4, Cd= | 0.056253
|  |  |  | @ Cl=0.6, Cd= | 0.05344
alpha (deg) | Cl | Cd | Cm | Cl/Cd
-16.5 | -0.4465 | 0.17155 | -0.0258 | -2.6027
-16 | -0.4432 | 0.16422 | -0.0306 | -2.6988
-15.5 | -0.4188 | 0.15783 | -0.0329 | -2.6535
-15 | -0.4199 | 0.15015 | -0.0379 | -2.7965
-14.5 | -0.4448 | 0.1437 | -0.0453 | -3.0953
-14 | -0.3871 | 0.13664 | -0.0437 | -2.833
-13.5 | -0.6553 | 0.07915 | -0.0798 | -8.2792
-13 | -0.6945 | 0.07075 | -0.0804 | -9.8163
-12.5 | -0.7742 | 0.06954 | -0.0692 | -11.1332
-12 | -0.8114 | 0.06075 | -0.0708 | -13.3564
-11.5 | -0.8199 | 0.05382 | -0.0713 | -15.2341
-11 | -0.7989 | 0.04807 | -0.0718 | -16.6195
-10.5 | -0.7605 | 0.04317 | -0.0726 | -17.6164
-10 | -0.7082 | 0.03946 | -0.0742 | -17.9473
-9.5 | -0.595 | 0.03479 | -0.0843 | -17.1026
-9 | -0.4908 | 0.03203 | -0.0916 | -15.3231
-8.5 | -0.4407 | 0.03072 | -0.0909 | -14.3457
-8 | -0.4279 | 0.02931 | -0.0862 | -14.5991
-7.5 | -0.4657 | 0.02765 | -0.0747 | -16.8427
-7 | -0.5281 | 0.0272 | -0.0574 | -19.4154
-6.5 | -0.5819 | 0.02701 | -0.0393 | -21.5439
-6 | -0.573 | 0.02877 | -0.0302 | -19.9166
-5.5 | -0.5739 | 0.03061 | -0.0198 | -18.7488
-5 | -0.3139 | 0.04232 | -0.0373 | -7.4173
-4.5 | -0.1276 | 0.04457 | -0.0543 | -2.8629
-4 | -0.0691 | 0.04466 | -0.0552 | -1.5472
-3.5 | -0.1417 | 0.04585 | -0.0368 | -3.0905
-3 | -0.1161 | 0.04559 | -0.0336 | -2.5466
-2.5 | -0.3275 | 0.04496 | 0.0061 | -7.2843
-2 | -0.3429 | 0.04412 | 0.0147 | -7.772
-1.5 | -0.3652 | 0.04336 | 0.0234 | -8.4225
-1 | -0.3469 | 0.04387 | 0.0271 | -7.9075
0.5 | -0.3432 | 0.04379 | 0.0405 | -7.8374
1 | -0.2907 | 0.04525 | 0.0381 | -6.4243
1.5 | -0.2439 | 0.04604 | 0.0373 | -5.2976
2 | -0.2137 | 0.04618 | 0.0385 | -4.6275
2.5 | -0.1763 | 0.0471 | 0.0389 | -3.7431
3 | -0.1201 | 0.04932 | 0.0364 | -2.4351
4 | -0.0279 | 0.0518 | 0.0344 | -0.53861
4.5 | 0.0261 | 0.05355 | 0.0319 | 0.48739
5 | 0.0909 | 0.05584 | 0.027 | 1.6279
5.5 | 0.2207 | 0.05339 | 0.0201 | 4.1337
6 | 0.294 | 0.05503 | 0.013 | 5.3425
6.5 | 0.391 | 0.05622 | 0.0039 | 6.9548
7 | 0.4977 | 0.05661 | -0.0055 | 8.7917
7.5 | 0.4934 | 0.05497 | 0.0026 | 8.9758
8 | 0.5271 | 0.05535 | 0.0039 | 9.523
8.5 | 0.5918 | 0.0539 | 0.0038 | 10.9796
9 | 0.689 | 0.04845 | 0.004 | 14.2208
10.5 | 0.8824 | 0.03443 | 0.0141 | 25.6288
11 | 0.8455 | 0.04061 | 0.0199 | 20.82
11.5 | 0.8463 | 0.04473 | 0.0233 | 18.9202
12 | 0.8784 | 0.04681 | 0.0254 | 18.7652
12.5 | 0.9314 | 0.04815 | 0.0265 | 19.3437
13 | 0.9966 | 0.05009 | 0.0267 | 19.8962
13.5 | 1.0764 | 0.05327 | 0.0253 | 20.2065
14 | 1.0969 | 0.05805 | 0.0269 | 18.8958
14.5 | 1.1007 | 0.06357 | 0.0287 | 17.3148
15 | 1.0925 | 0.07005 | 0.0302 | 15.596
15.5 | 1.0613 | 0.0786 | 0.0311 | 13.5025
16 | 1.0088 | 0.08976 | 0.03 | 11.2389
16.5 | 0.9421 | 0.10435 | 0.0253 | 9.0283
17 | 0.8758 | 0.1225 | 0.0167 | 7.1494
17.5 | 0.687 | 0.1902 | -0.0213 | 3.612
18 | 0.6829 | 0.19822 | -0.0272 | 3.4452
18.5 | 0.7082 | 0.20468 | -0.0291 | 3.46
19 | 0.7069 | 0.21185 | -0.0351 | 3.3368
19.5 | 0.7354 | 0.21828 | -0.0365 | 3.3691

## 11. Re 100k Mach 0.10 (1)
BIGFOIL.COM POLAR EXPORT
NACA65-219 a=0.6
NACA65-219 a=0.6 |  |  |  | Cl Max: | 1.248 | at alpha= | 15 | deg
JavaFoil+Calcfoil stall+Eppler ext transition |  |  |  | L/D Max: | 39.137 | at alpha= | 6 | deg
Re: | 100000 |  |  | Cd Min: | 0.01581 | at alpha= | -0.5 | deg
Mach: | 0.1 |  |  | Cl=0 at alpha= | -1.425 | deg
|  |  |  | @ Cl=0.1, Cd= | 0.015843
|  |  |  | @ Cl=0.4, Cd= | 0.01744
|  |  |  | @ Cl=0.6, Cd= | 0.018877
alpha (deg) | Cl | Cd | Cm | Cl/Cd
-20 | -0.979 | 0.25026 | 0.003 | -3.91
-19.5 | -0.994 | 0.22762 | 0.003 | -4.367
-19 | -1.008 | 0.21748 | 0.003 | -4.633
-18.5 | -1.019 | 0.20369 | 0.002 | -5.005
-18 | -1.029 | 0.19529 | 0.002 | -5.271
-17.5 | -1.037 | 0.18341 | 0.002 | -5.652
-17 | -1.042 | 0.17349 | 0.001 | -6.004
-16.5 | -1.044 | 0.16115 | 0.001 | -6.479
-16 | -1.043 | 0.15281 | 0.001 | -6.828
-15.5 | -1.04 | 0.1431 | 0 | -7.269
-15 | -1.034 | 0.13649 | 0 | -7.574
-14.5 | -1.024 | 0.12697 | -0.001 | -8.066
-14 | -1.011 | 0.12019 | -0.001 | -8.416
-13.5 | -0.996 | 0.11322 | -0.001 | -8.793
-13 | -0.974 | 0.10542 | -0.002 | -9.243
-12.5 | -0.951 | 0.09937 | -0.002 | -9.566
-12 | -0.924 | 0.09328 | -0.003 | -9.905
-11.5 | -0.895 | 0.088 | -0.003 | -10.174
-11 | -0.864 | 0.0816 | -0.004 | -10.588
-10.5 | -0.831 | 0.07669 | -0.004 | -10.832
-10 | -0.795 | 0.07184 | -0.005 | -11.068
-9.5 | -0.758 | 0.06796 | -0.005 | -11.151
-9 | -0.719 | 0.06342 | -0.006 | -11.331
-8.5 | -0.678 | 0.05983 | -0.006 | -11.327
-8 | -0.635 | 0.05602 | -0.007 | -11.341
-7.5 | -0.592 | 0.05295 | -0.007 | -11.174
-7 | -0.547 | 0.04992 | -0.008 | -10.951
-6.5 | -0.598 | 0.02197 | -0.017 | -27.204
-6 | -0.543 | 0.02126 | -0.018 | -25.534
-5.5 | -0.487 | 0.02052 | -0.019 | -23.72
-5 | -0.429 | 0.01985 | -0.02 | -21.632
-4.5 | -0.371 | 0.01926 | -0.021 | -19.286
-4 | -0.301 | 0.01828 | -0.021 | -16.447
-3.5 | -0.244 | 0.01766 | -0.022 | -13.806
-3 | -0.186 | 0.01719 | -0.023 | -10.823
-2.5 | -0.128 | 0.01679 | -0.024 | -7.6
-2 | -0.069 | 0.01647 | -0.025 | -4.172
-1.5 | -0.009 | 0.01619 | -0.026 | -0.554
-1 | 0.051 | 0.01598 | -0.027 | 3.204
-0.5 | 0.112 | 0.01581 | -0.028 | 7.072
0 | 0.17 | 0.01641 | -0.029 | 10.388
0.5 | 0.23 | 0.01662 | -0.03 | 13.827
1 | 0.289 | 0.01688 | -0.031 | 17.113
1.5 | 0.348 | 0.01718 | -0.032 | 20.236
2 | 0.406 | 0.01747 | -0.033 | 23.263
2.5 | 0.465 | 0.01784 | -0.034 | 26.052
3 | 0.523 | 0.01822 | -0.035 | 28.709
3.5 | 0.581 | 0.01869 | -0.036 | 31.091
4 | 0.635 | 0.01922 | -0.037 | 33.044
4.5 | 0.691 | 0.01989 | -0.038 | 34.739
5 | 0.746 | 0.02045 | -0.039 | 36.476
5.5 | 0.8 | 0.02116 | -0.04 | 37.806
6 | 0.854 | 0.02182 | -0.041 | 39.137
6.5 | 0.929 | 0.02557 | -0.044 | 36.339
7 | 0.982 | 0.02666 | -0.044 | 36.822
7.5 | 1.032 | 0.0278 | -0.045 | 37.132
8 | 1.082 | 0.02906 | -0.046 | 37.226
8.5 | 1.129 | 0.03034 | -0.047 | 37.205
9 | 1.173 | 0.03156 | -0.048 | 37.154
9.5 | 1.032 | 0.06553 | -0.023 | 15.745
10 | 1.066 | 0.06993 | -0.023 | 15.24
10.5 | 1.097 | 0.07455 | -0.023 | 14.71
11 | 1.126 | 0.07975 | -0.023 | 14.117
11.5 | 1.152 | 0.08541 | -0.024 | 13.491
12 | 1.175 | 0.09145 | -0.024 | 12.853
12.5 | 1.196 | 0.09704 | -0.024 | 12.321
13 | 1.212 | 0.10301 | -0.024 | 11.771
13.5 | 1.226 | 0.11029 | -0.024 | 11.119
14 | 1.237 | 0.11719 | -0.025 | 10.555
14.5 | 1.244 | 0.12613 | -0.025 | 9.865
15 | 1.248 | 0.13349 | -0.025 | 9.349
15.5 | 1.245 | 0.1428 | -0.025 | 8.72
16 | 1.239 | 0.15315 | -0.025 | 8.087
16.5 | 1.229 | 0.16201 | -0.026 | 7.583
17 | 1.215 | 0.17398 | -0.026 | 6.985
17.5 | 1.199 | 0.18391 | -0.026 | 6.521
18 | 1.18 | 0.18906 | -0.026 | 6.244
18.5 | 1.16 | 0.20364 | -0.027 | 5.695
19 | 1.136 | 0.22193 | -0.027 | 5.12
19.5 | 1.111 | 0.22467 | -0.027 | 4.946
20 | 1.085 | 0.23858 | -0.026 | 4.547

## 12. Re 100k Mach 0.10 (2)
BIGFOIL.COM POLAR EXPORT
NACA65-219 a=0.6
NACA65-219 a=0.6 |  |  |  | Cl Max: | 1.0891 | at alpha= | 14 | deg
XFOIL ncrit=9 |  |  |  | L/D Max: | 24.7002 | at alpha= | 10.5 | deg
Re: | 100000 |  |  | Cd Min: | 0.2127 | at alpha= | 19 | deg
Mach: | 0.1 |  |  | Cl=0 at alpha= | 4.2704 | deg
|  |  |  | @ Cl=0.1, Cd= | 0.054695
|  |  |  | @ Cl=0.4, Cd= | 0.056261
|  |  |  | @ Cl=0.6, Cd= | 0.053528
alpha (deg) | Cl | Cd | Cm | Cl/Cd
-16.5 | -0.4467 | 0.1722 | -0.0262 | -2.5941
-16 | -0.4401 | 0.16478 | -0.0307 | -2.6708
-15.5 | -0.4172 | 0.15839 | -0.0332 | -2.634
-15 | -0.4164 | 0.15076 | -0.0381 | -2.762
-14.5 | -0.4427 | 0.14443 | -0.0456 | -3.0652
-14 | -0.3836 | 0.13722 | -0.044 | -2.7955
-13.5 | -0.6322 | 0.08128 | -0.0798 | -7.7781
-13 | -0.6729 | 0.07231 | -0.0813 | -9.3058
-12.5 | -0.7509 | 0.07058 | -0.0711 | -10.639
-12 | -0.7907 | 0.06178 | -0.073 | -12.7986
-11.5 | -0.8023 | 0.05454 | -0.0744 | -14.7103
-11 | -0.7887 | 0.04876 | -0.0744 | -16.1751
-10.5 | -0.7537 | 0.04369 | -0.075 | -17.2511
-10 | -0.705 | 0.03989 | -0.076 | -17.6736
-9.5 | -0.5945 | 0.03513 | -0.0857 | -16.9229
-9 | -0.4882 | 0.03227 | -0.093 | -15.1286
-8.5 | -0.4369 | 0.03099 | -0.0923 | -14.0981
-8 | -0.422 | 0.02964 | -0.0877 | -14.2375
-7.5 | -0.456 | 0.02791 | -0.077 | -16.3382
-7 | -0.5181 | 0.02743 | -0.0599 | -18.8881
-6.5 | -0.5789 | 0.02693 | -0.0415 | -21.4965
-6 | -0.5649 | 0.02907 | -0.0322 | -19.4324
-5.5 | -0.5687 | 0.03105 | -0.0211 | -18.3156
-5 | -0.5117 | 0.03404 | -0.0183 | -15.0323
-4.5 | -0.1406 | 0.04474 | -0.0529 | -3.1426
-4 | -0.071 | 0.04479 | -0.0553 | -1.5852
-3.5 | -0.154 | 0.04604 | -0.0353 | -3.3449
-3 | -0.116 | 0.04573 | -0.034 | -2.5366
-2.5 | -0.3334 | 0.04514 | 0.0066 | -7.3859
-2 | -0.3435 | 0.04431 | 0.0145 | -7.7522
-1.5 | -0.3461 | 0.04421 | 0.0211 | -7.8285
-1 | -0.3653 | 0.04424 | 0.029 | -8.2572
0.5 | -0.3446 | 0.04401 | 0.0407 | -7.83
1.5 | -0.2428 | 0.04647 | 0.037 | -5.2249
2 | -0.2137 | 0.04646 | 0.0384 | -4.5997
2.5 | -0.1775 | 0.0473 | 0.0392 | -3.7526
3 | -0.1346 | 0.04865 | 0.0387 | -2.7667
3.5 | -0.0636 | 0.05152 | 0.0341 | -1.2345
4 | -0.0249 | 0.05232 | 0.0342 | -0.47592
5 | 0.0672 | 0.05504 | 0.0302 | 1.2209
5.5 | 0.2241 | 0.05339 | 0.0208 | 4.1974
6 | 0.2884 | 0.05512 | 0.0143 | 5.2322
6.5 | 0.3892 | 0.05623 | 0.0051 | 6.9216
7 | 0.4976 | 0.05654 | -0.0044 | 8.8008
7.5 | 0.5018 | 0.05492 | 0.0025 | 9.1369
8 | 0.5244 | 0.05564 | 0.0046 | 9.4249
8.5 | 0.5965 | 0.05374 | 0.0043 | 11.0997
9 | 0.7022 | 0.04733 | 0.0044 | 14.8363
9.5 | 0.7865 | 0.04034 | 0.0071 | 19.4968
10 | 0.8389 | 0.0372 | 0.0101 | 22.5511
10.5 | 0.8734 | 0.03536 | 0.0156 | 24.7002
11 | 0.8381 | 0.04161 | 0.021 | 20.1418
11.5 | 0.8443 | 0.04539 | 0.0242 | 18.601
12 | 0.8794 | 0.04731 | 0.0263 | 18.588
13 | 0.9982 | 0.05084 | 0.0276 | 19.6341
13.5 | 1.0739 | 0.05434 | 0.0266 | 19.7626
14 | 1.0891 | 0.05942 | 0.0283 | 18.3288
14.5 | 1.087 | 0.06533 | 0.0301 | 16.6386
15 | 1.0715 | 0.07232 | 0.0314 | 14.8161
15.5 | 1.0363 | 0.08139 | 0.0317 | 12.7325
16 | 0.982 | 0.09326 | 0.0296 | 10.5297
16.5 | 0.9153 | 0.10879 | 0.0237 | 8.4135
17 | 0.8573 | 0.12686 | 0.0148 | 6.7578
17.5 | 0.6867 | 0.19107 | -0.0216 | 3.594
18 | 0.6833 | 0.19903 | -0.0276 | 3.4332
18.5 | 0.7079 | 0.20554 | -0.0296 | 3.4441
19 | 0.7078 | 0.2127 | -0.0355 | 3.3277

## 13. Re 100k Mach 0.25 (1)
BIGFOIL.COM POLAR EXPORT
NACA65-219 a=0.6
NACA65-219 a=0.6 |  |  |  | Cl Max: | 1.178 | at alpha= | 13 | deg
JavaFoil+Calcfoil stall+Eppler ext transition |  |  |  | L/D Max: | 38.749 | at alpha= | 6 | deg
Re: | 100000 |  |  | Cd Min: | 0.01619 | at alpha= | -0.5 | deg
Mach: | 0.25 |  |  | Cl=0 at alpha= | -1.4262 | deg
|  |  |  | @ Cl=0.1, Cd= | 0.016242
|  |  |  | @ Cl=0.4, Cd= | 0.017792
|  |  |  | @ Cl=0.6, Cd= | 0.019261
alpha (deg) | Cl | Cd | Cm | Cl/Cd
-19 | -0.705 | 0.29065 | 0.003 | -2.427
-18.5 | -0.75 | 0.26764 | 0.002 | -2.802
-18 | -0.791 | 0.24791 | 0.002 | -3.19
-17.5 | -0.828 | 0.22756 | 0.002 | -3.639
-17 | -0.861 | 0.21056 | 0.001 | -4.089
-16.5 | -0.89 | 0.19045 | 0.001 | -4.672
-16 | -0.913 | 0.17542 | 0.001 | -5.207
-15.5 | -0.932 | 0.16113 | 0 | -5.785
-15 | -0.946 | 0.15157 | 0 | -6.241
-14.5 | -0.954 | 0.14164 | -0.001 | -6.737
-14 | -0.958 | 0.13105 | -0.001 | -7.308
-13.5 | -0.955 | 0.12122 | -0.001 | -7.881
-13 | -0.945 | 0.11341 | -0.002 | -8.332
-12.5 | -0.93 | 0.10506 | -0.002 | -8.854
-12 | -0.912 | 0.09814 | -0.003 | -9.29
-11.5 | -0.889 | 0.09098 | -0.003 | -9.777
-11 | -0.864 | 0.08467 | -0.004 | -10.199
-10.5 | -0.834 | 0.07944 | -0.004 | -10.504
-10 | -0.802 | 0.07452 | -0.005 | -10.766
-9.5 | -0.767 | 0.06935 | -0.005 | -11.064
-9 | -0.73 | 0.06502 | -0.006 | -11.223
-8.5 | -0.69 | 0.06077 | -0.006 | -11.354
-8 | -0.648 | 0.05725 | -0.007 | -11.319
-7.5 | -0.604 | 0.05376 | -0.007 | -11.243
-7 | -0.559 | 0.05062 | -0.008 | -11.047
-6.5 | -0.513 | 0.04767 | -0.008 | -10.756
-6 | -0.555 | 0.02196 | -0.018 | -25.266
-5.5 | -0.498 | 0.02117 | -0.019 | -23.522
-5 | -0.44 | 0.02045 | -0.02 | -21.502
-4.5 | -0.38 | 0.01981 | -0.021 | -19.199
-4 | -0.308 | 0.01877 | -0.021 | -16.416
-3.5 | -0.249 | 0.01827 | -0.022 | -13.65
-3 | -0.19 | 0.01772 | -0.023 | -10.745
-2.5 | -0.131 | 0.01729 | -0.024 | -7.555
-2 | -0.07 | 0.01693 | -0.025 | -4.153
-1.5 | -0.009 | 0.01665 | -0.026 | -0.552
-1 | 0.052 | 0.01641 | -0.027 | 3.195
-0.5 | 0.115 | 0.01619 | -0.029 | 7.076
0 | 0.175 | 0.01679 | -0.03 | 10.414
0.5 | 0.236 | 0.01701 | -0.031 | 13.853
1 | 0.296 | 0.01728 | -0.032 | 17.135
1.5 | 0.357 | 0.01757 | -0.033 | 20.289
2 | 0.417 | 0.01788 | -0.034 | 23.308
2.5 | 0.477 | 0.01828 | -0.035 | 26.076
3 | 0.536 | 0.01872 | -0.036 | 28.647
3.5 | 0.596 | 0.01922 | -0.037 | 30.997
4 | 0.651 | 0.01978 | -0.038 | 32.934
4.5 | 0.708 | 0.01992 | -0.039 | 35.563
5 | 0.764 | 0.0212 | -0.04 | 36.046
5.5 | 0.82 | 0.02185 | -0.041 | 37.528
6 | 0.875 | 0.02258 | -0.042 | 38.749
6.5 | 0.951 | 0.02665 | -0.045 | 35.664
7 | 1.003 | 0.02786 | -0.046 | 36.008
7.5 | 1.054 | 0.02914 | -0.046 | 36.181
8 | 1.103 | 0.0305 | -0.047 | 36.165
8.5 | 0.977 | 0.05873 | -0.024 | 16.633
9 | 1.014 | 0.06283 | -0.024 | 16.131
9.5 | 1.047 | 0.06739 | -0.023 | 15.542
10 | 1.078 | 0.07156 | -0.023 | 15.063
10.5 | 1.105 | 0.07677 | -0.023 | 14.394
11 | 1.129 | 0.08266 | -0.023 | 13.657
11.5 | 1.148 | 0.08914 | -0.024 | 12.882
12 | 1.163 | 0.09486 | -0.024 | 12.263
12.5 | 1.173 | 0.1033 | -0.024 | 11.357
13 | 1.178 | 0.10944 | -0.024 | 10.768
13.5 | 1.178 | 0.12081 | -0.024 | 9.752
14 | 1.173 | 0.12714 | -0.025 | 9.224
14.5 | 1.162 | 0.13582 | -0.025 | 8.553
15 | 1.145 | 0.14488 | -0.025 | 7.905
15.5 | 1.118 | 0.1598 | -0.025 | 6.994
16 | 1.083 | 0.1763 | -0.025 | 6.145
16.5 | 1.044 | 0.18577 | -0.025 | 5.618
17 | 0.998 | 0.20257 | -0.025 | 4.928
17.5 | 0.948 | 0.22685 | -0.025 | 4.179
18 | 0.893 | 0.23755 | -0.025 | 3.76

## 14. Re 100k Mach 0.25 (2)
BIGFOIL.COM POLAR EXPORT
NACA65-219 a=0.6
NACA65-219 a=0.6 |  |  |  | Cl Max: | 1.0465 | at alpha= | 13.5 | deg
XFOIL ncrit=9 |  |  |  | L/D Max: | 21.5427 | at alpha= | 10 | deg
Re: | 100000 |  |  | Cd Min: | 0.21015 | at alpha= | 18.5 | deg
Mach: | 0.25 |  |  | Cl=0 at alpha= | 4.521 | deg
|  |  |  | @ Cl=0.1, Cd= | 0.05297
|  |  |  | @ Cl=0.4, Cd= | 0.05759
|  |  |  | @ Cl=0.6, Cd= | 0.054344
alpha (deg) | Cl | Cd | Cm | Cl/Cd
-16 | -0.4252 | 0.16766 | -0.0313 | -2.5361
-15.5 | -0.4171 | 0.16185 | -0.0358 | -2.5771
-15 | -0.3984 | 0.15376 | -0.0393 | -2.5911
-14.5 | -0.4322 | 0.14826 | -0.0479 | -2.9151
-14 | -0.3662 | 0.14017 | -0.0463 | -2.6125
-13 | -0.5884 | 0.0824 | -0.0824 | -7.1408
-12.5 | -0.65 | 0.07946 | -0.0751 | -8.1802
-12 | -0.6881 | 0.06806 | -0.0819 | -10.1102
-11.5 | -0.7121 | 0.05869 | -0.0869 | -12.1332
-11 | -0.717 | 0.05152 | -0.0889 | -13.9169
-10.5 | -0.7022 | 0.046 | -0.0889 | -15.2652
-10 | -0.6761 | 0.04204 | -0.0875 | -16.0823
-9.5 | -0.5862 | 0.03697 | -0.0939 | -15.8561
-9 | -0.5133 | 0.03457 | -0.0959 | -14.8481
-8.5 | -0.4182 | 0.03244 | -0.0997 | -12.8915
-8 | -0.3921 | 0.03143 | -0.0957 | -12.4753
-7.5 | -0.4096 | 0.02964 | -0.0874 | -13.8192
-7 | -0.4665 | 0.0284 | -0.073 | -16.4261
-6.5 | -0.5335 | 0.02834 | -0.0545 | -18.825
-6 | -0.5521 | 0.02939 | -0.0401 | -18.7853
-5.5 | -0.5854 | 0.03062 | -0.025 | -19.1182
-5 | -0.1837 | 0.04528 | -0.0577 | -4.057
-4.5 | -0.1038 | 0.04602 | -0.0602 | -2.2555
-4 | -0.1327 | 0.04721 | -0.0481 | -2.8108
-3 | -0.3524 | 0.04637 | 0.0001 | -7.5997
-2 | -0.5411 | 0.04483 | 0.0381 | -12.07
-1.5 | -0.4985 | 0.04578 | 0.039 | -10.889
-1 | -0.3898 | 0.04549 | 0.0313 | -8.5689
-0.5 | -0.3043 | 0.04604 | 0.0264 | -6.6095
1 | -0.3143 | 0.04587 | 0.0421 | -6.852
1.5 | -0.2705 | 0.04668 | 0.0409 | -5.7948
2 | -0.2085 | 0.04869 | 0.0382 | -4.2822
2.5 | -0.1775 | 0.04877 | 0.0394 | -3.6395
3 | -0.1416 | 0.04957 | 0.0401 | -2.8566
3.5 | -0.1014 | 0.05074 | 0.0402 | -1.9984
4 | -0.0571 | 0.05213 | 0.0395 | -1.0953
4.5 | -0.0045 | 0.05374 | 0.0376 | -0.083737
5 | 0.1027 | 0.05295 | 0.0331 | 1.9396
5.5 | 0.183 | 0.05408 | 0.0277 | 3.3839
6 | 0.2836 | 0.0553 | 0.0195 | 5.1284
6.5 | 0.3555 | 0.05724 | 0.0123 | 6.2107
7 | 0.4584 | 0.05805 | 0.0032 | 7.8966
7.5 | 0.4926 | 0.05674 | 0.0057 | 8.6817
8 | 0.5186 | 0.0569 | 0.0081 | 9.1142
8.5 | 0.5885 | 0.05512 | 0.0081 | 10.6767
9 | 0.7111 | 0.04685 | 0.0088 | 15.1782
10 | 0.8309 | 0.03857 | 0.016 | 21.5426
10.5 | 0.8301 | 0.04051 | 0.0221 | 20.4912
11 | 0.8124 | 0.04608 | 0.026 | 17.6302
11.5 | 0.8371 | 0.04861 | 0.0288 | 17.2207
12 | 0.8865 | 0.05008 | 0.0308 | 17.7017
12.5 | 0.9564 | 0.05181 | 0.0318 | 18.4598
13 | 0.9966 | 0.05554 | 0.0328 | 17.9438
13.5 | 1.0465 | 0.06061 | 0.033 | 17.2661
14 | 1.0366 | 0.06728 | 0.0347 | 15.4073
14.5 | 1.0111 | 0.07525 | 0.0354 | 13.4365
15 | 0.9732 | 0.08496 | 0.0344 | 11.4548
15.5 | 0.9246 | 0.0971 | 0.0308 | 9.5221
16 | 0.8757 | 0.11158 | 0.0245 | 7.8482
17 | 0.6639 | 0.18895 | -0.0211 | 3.5136
17.5 | 0.6852 | 0.19562 | -0.0236 | 3.5027
18 | 0.6874 | 0.2035 | -0.0292 | 3.3779
18.5 | 0.7076 | 0.21015 | -0.0322 | 3.3671

## 15. Re 100k Mach 0.50 (1)
BIGFOIL.COM POLAR EXPORT
NACA65-219 a=0.6
NACA65-219 a=0.6 |  |  |  | Cl Max: | 1.199 | at alpha= | 20 | deg
JavaFoil+Calcfoil stall+Eppler ext transition |  |  |  | L/D Max: | 36.041 | at alpha= | 5.5 | deg
Re: | 100000 |  |  | Cd Min: | 0.01813 | at alpha= | -0.5 | deg
Mach: | 0.5 |  |  | Cl=0 at alpha= | -1.4265 | deg
|  |  |  | @ Cl=0.1, Cd= | 0.018233
|  |  |  | @ Cl=0.4, Cd= | 0.019467
|  |  |  | @ Cl=0.6, Cd= | 0.020998
alpha (deg) | Cl | Cd | Cm | Cl/Cd
-20 | -1.048 | 0.36423 | 0.006 | -2.879
-19.5 | -1.019 | 0.34748 | 0.005 | -2.933
-19 | -0.991 | 0.34194 | 0.004 | -2.898
-18.5 | -0.964 | 0.33301 | 0.004 | -2.894
-18 | -0.936 | 0.3187 | 0.003 | -2.938
-17.5 | -0.909 | 0.32068 | 0.003 | -2.834
-17 | -0.879 | 0.30147 | 0.002 | -2.916
-16.5 | -0.851 | 0.30042 | 0.001 | -2.834
-16 | -0.824 | 0.29326 | 0.001 | -2.809
-15.5 | -0.796 | 0.27101 | 0 | -2.938
-15 | -0.767 | 0.25411 | 0 | -3.017
-14.5 | -0.739 | 0.255 | -0.001 | -2.897
-14 | -0.711 | 0.25982 | -0.001 | -2.736
-13.5 | -0.683 | 0.25622 | -0.002 | -2.666
-13 | -0.654 | 0.22068 | -0.002 | -2.965
-12.5 | -0.626 | 0.21036 | -0.003 | -2.977
-12 | -0.598 | 0.20338 | -0.003 | -2.942
-11.5 | -0.57 | 0.20006 | -0.004 | -2.851
-11 | -0.542 | 0.17969 | -0.004 | -3.019
-10.5 | -0.513 | 0.16246 | -0.004 | -3.161
-10 | -0.485 | 0.1618 | -0.004 | -3
-9.5 | -0.457 | 0.12854 | -0.005 | -3.559
-9 | -0.677 | 0.08214 | -0.006 | -8.245
-8.5 | -0.689 | 0.07188 | -0.006 | -9.591
-8 | -0.673 | 0.0645 | -0.007 | -10.439
-7.5 | -0.643 | 0.05945 | -0.008 | -10.818
-7 | -0.604 | 0.05506 | -0.008 | -10.978
-6.5 | -0.56 | 0.05114 | -0.009 | -10.948
-6 | -0.512 | 0.04747 | -0.01 | -10.778
-5.5 | -0.46 | 0.04472 | -0.01 | -10.297
-5 | -0.483 | 0.02335 | -0.022 | -20.692
-4.5 | -0.419 | 0.02239 | -0.023 | -18.716
-4 | -0.353 | 0.02153 | -0.024 | -16.399
-3.5 | -0.275 | 0.02048 | -0.024 | -13.442
-3 | -0.21 | 0.01993 | -0.025 | -10.534
-2.5 | -0.144 | 0.01946 | -0.026 | -7.399
-2 | -0.078 | 0.01901 | -0.028 | -4.082
-1.5 | -0.01 | 0.01869 | -0.029 | -0.542
-1 | 0.058 | 0.0184 | -0.03 | 3.139
-0.5 | 0.126 | 0.01813 | -0.031 | 6.967
0 | 0.194 | 0.01849 | -0.032 | 10.48
0.5 | 0.261 | 0.01873 | -0.033 | 13.95
1 | 0.329 | 0.01905 | -0.035 | 17.247
1.5 | 0.396 | 0.01944 | -0.036 | 20.349
2 | 0.462 | 0.01988 | -0.037 | 23.261
2.5 | 0.529 | 0.02039 | -0.038 | 25.943
3 | 0.595 | 0.02095 | -0.039 | 28.411
3.5 | 0.661 | 0.02159 | -0.041 | 30.637
4 | 0.721 | 0.02237 | -0.042 | 32.231
4.5 | 0.783 | 0.02319 | -0.043 | 33.784
5 | 0.845 | 0.02404 | -0.044 | 35.154
5.5 | 0.904 | 0.02509 | -0.045 | 36.041
6 | 0.983 | 0.03051 | -0.048 | 32.232
6.5 | 1.038 | 0.03232 | -0.049 | 32.109
7 | 1.088 | 0.0341 | -0.05 | 31.896
7.5 | 0.966 | 0.05617 | -0.025 | 17.201
8 | 0.997 | 0.06161 | -0.023 | 16.186
8.5 | 1.018 | 0.06737 | -0.023 | 15.104
9 | 1.014 | 0.07491 | -0.023 | 13.54
9.5 | 0.966 | 0.0886 | -0.023 | 10.9
10 | 0.643 | 0.13047 | -0.021 | 4.932
10.5 | 0.672 | 0.16715 | -0.024 | 4.019
11 | 0.699 | 0.17121 | -0.025 | 4.085
11.5 | 0.727 | 0.19181 | -0.025 | 3.79
12 | 0.756 | 0.20798 | -0.029 | 3.634
12.5 | 0.783 | 0.21229 | -0.029 | 3.689
13 | 0.81 | 0.22087 | -0.029 | 3.669
13.5 | 0.839 | 0.23363 | -0.031 | 3.589
14 | 0.867 | 0.25166 | -0.033 | 3.445
14.5 | 0.894 | 0.25084 | -0.034 | 3.565
15 | 0.922 | 0.26313 | -0.035 | 3.503
15.5 | 0.951 | 0.2915 | -0.037 | 3.262
16 | 0.978 | 0.29047 | -0.038 | 3.368
16.5 | 1.006 | 0.29612 | -0.039 | 3.396
17 | 1.035 | 0.31926 | -0.042 | 3.242
17.5 | 1.062 | 0.32086 | -0.042 | 3.31
18 | 1.089 | 0.32536 | -0.043 | 3.347
18.5 | 1.119 | 0.35066 | -0.046 | 3.192
19 | 1.146 | 0.37785 | -0.046 | 3.033
19.5 | 1.173 | 0.36975 | -0.047 | 3.171
20 | 1.199 | 0.3898 | -0.048 | 3.077

## 16. Re 100k Mach 0.50 (2)
BIGFOIL.COM POLAR EXPORT
NACA65-219 a=0.6
NACA65-219 a=0.6 |  |  |  | Cl Max: | 0.8429 | at alpha= | 12 | deg
XFOIL ncrit=9 |  |  |  | L/D Max: | 14.9461 | at alpha= | 9.5 | deg
Re: | 100000 |  |  | Cd Min: | 0.23929 | at alpha= | -20 | deg
Mach: | 0.5 |  |  | Cl=0 at alpha= | 4.3429 | deg
|  |  |  | @ Cl=0.1, Cd= | 0.056907
|  |  |  | @ Cl=0.4, Cd= | 0.062804
|  |  |  | @ Cl=0.6, Cd= | 0.059386
alpha (deg) | Cl | Cd | Cm | Cl/Cd
-20 | -0.5719 | 0.23929 | 0.0039 | -2.39
-19.5 | -0.5504 | 0.2324 | -0.0017 | -2.3683
-19 | -0.5355 | 0.22578 | -0.0083 | -2.3718
-18.5 | -0.5028 | 0.2167 | -0.0117 | -2.3203
-18 | -0.4986 | 0.21338 | -0.0196 | -2.3367
-17.5 | -0.4628 | 0.20194 | -0.0231 | -2.2918
-17 | -0.4406 | 0.19529 | -0.0283 | -2.2561
-16.5 | -0.4205 | 0.18727 | -0.0338 | -2.2454
-16 | -0.3908 | 0.17957 | -0.0381 | -2.1763
-15.5 | -0.3856 | 0.17316 | -0.0454 | -2.2268
-15 | -0.3483 | 0.16492 | -0.0488 | -2.1119
-14.5 | -0.3379 | 0.15818 | -0.0541 | -2.1362
-14 | -0.3316 | 0.15439 | -0.0536 | -2.1478
-13.5 | -0.3531 | 0.15027 | -0.057 | -2.3498
-13 | -0.3077 | 0.13945 | -0.0663 | -2.2065
-12.5 | -0.3342 | 0.1157 | -0.0845 | -2.8885
-12 | -0.3237 | 0.10279 | -0.0952 | -3.1491
-11.5 | -0.345 | 0.08627 | -0.1082 | -3.9991
-11 | -0.3958 | 0.07067 | -0.1201 | -5.6007
-10.5 | -0.436 | 0.06003 | -0.1265 | -7.263
-10 | -0.4604 | 0.05249 | -0.1286 | -8.7712
-9.5 | -0.4696 | 0.04703 | -0.1274 | -9.9851
-9 | -0.4706 | 0.04335 | -0.1234 | -10.8558
-8.5 | -0.4333 | 0.04052 | -0.1204 | -10.6935
-8 | -0.3562 | 0.03854 | -0.1193 | -9.2423
-7.5 | -0.315 | 0.03821 | -0.114 | -8.2439
-7 | -0.3231 | 0.03691 | -0.1061 | -8.7537
-6.5 | -0.3675 | 0.03421 | -0.0954 | -10.7425
-6 | -0.3911 | 0.03718 | -0.0787 | -10.5191
-5.5 | -0.474 | 0.03712 | -0.0592 | -12.7694
-5 | -0.5196 | 0.03782 | -0.0422 | -13.7388
-4.5 | -0.5625 | 0.0394 | -0.0245 | -14.2766
-4 | -0.2691 | 0.05347 | -0.0381 | -5.0327
-3.5 | -0.134 | 0.05444 | -0.0475 | -2.4614
-3 | -0.2353 | 0.05549 | -0.0238 | -4.2404
-2.5 | -0.2238 | 0.05542 | -0.0171 | -4.0383
-2 | -0.2176 | 0.05543 | -0.01 | -3.9257
-1.5 | -0.2845 | 0.05473 | 0.0076 | -5.1982
-1 | -0.3112 | 0.05385 | 0.0188 | -5.779
-0.5 | -0.336 | 0.05269 | 0.0291 | -6.3769
0 | -0.3348 | 0.05216 | 0.0354 | -6.4187
0.5 | -0.2947 | 0.05303 | 0.0358 | -5.5572
1.5 | -0.3129 | 0.05215 | 0.0489 | -6
2 | -0.2748 | 0.05252 | 0.0493 | -5.2323
2.5 | -0.2231 | 0.05384 | 0.0484 | -4.1438
3 | -0.181 | 0.05445 | 0.0486 | -3.3242
3.5 | -0.0728 | 0.05411 | 0.0444 | -1.3454
4 | -0.0334 | 0.0547 | 0.0456 | -0.6106
4.5 | 0.0153 | 0.0555 | 0.0455 | 0.27568
5 | 0.0699 | 0.05644 | 0.0451 | 1.2385
5.5 | 0.1357 | 0.05746 | 0.0435 | 2.3616
6 | 0.1782 | 0.05885 | 0.0431 | 3.028
6.5 | 0.2534 | 0.06043 | 0.0386 | 4.1933
7 | 0.337 | 0.06226 | 0.032 | 5.4128
7.5 | 0.4435 | 0.06318 | 0.0239 | 7.0196
8 | 0.5251 | 0.0638 | 0.0185 | 8.2304
8.5 | 0.5351 | 0.06277 | 0.0244 | 8.5248
9 | 0.6235 | 0.05816 | 0.0268 | 10.7204
9.5 | 0.7349 | 0.04917 | 0.0324 | 14.9461
10 | 0.7535 | 0.05067 | 0.0373 | 14.8707
10.5 | 0.7488 | 0.05611 | 0.0399 | 13.3452
11 | 0.7826 | 0.05902 | 0.0428 | 13.2599
11.5 | 0.8214 | 0.06252 | 0.0451 | 13.1382
12 | 0.8429 | 0.06813 | 0.0462 | 12.3719
12.5 | 0.825 | 0.07753 | 0.0445 | 10.641
13 | 0.7939 | 0.08905 | 0.0404 | 8.9152
13.5 | 0.7483 | 0.10391 | 0.0327 | 7.2014
14 | 0.6912 | 0.12373 | 0.0204 | 5.5864
14.5 | 0.6612 | 0.14208 | 0.0095 | 4.6537
15 | 0.6546 | 0.15606 | 0.0016 | 4.1945
15.5 | 0.6577 | 0.16811 | -0.0051 | 3.9123
16 | 0.6696 | 0.17873 | -0.0107 | 3.7464
16.5 | 0.6679 | 0.19817 | -0.0217 | 3.3703
17 | 0.6989 | 0.20934 | -0.0249 | 3.3386

## 17. Re 250k Mach 0.00 (1)
BIGFOIL.COM POLAR EXPORT
NACA65-219 a=0.6
NACA65-219 a=0.6 |  |  |  | Cl Max: | 1.325 | at alpha= | 11 | deg
JavaFoil+Calcfoil stall+Eppler ext transition |  |  |  | L/D Max: | 62.162 | at alpha= | 6 | deg
Re: | 250000 |  |  | Cd Min: | 0.01008 | at alpha= | -0.5 | deg
Mach: | 0 |  |  | Cl=0 at alpha= | -1.4274 | deg
|  |  |  | @ Cl=0.1, Cd= | 0.010165
|  |  |  | @ Cl=0.4, Cd= | 0.011307
|  |  |  | @ Cl=0.6, Cd= | 0.012071
alpha (deg) | Cl | Cd | Cm | Cl/Cd
-20 | -1.019 | 0.20175 | 0.004 | -5.053
-19.5 | -1.031 | 0.19197 | 0.003 | -5.373
-19 | -1.042 | 0.17969 | 0.003 | -5.797
-18.5 | -1.05 | 0.17137 | 0.003 | -6.128
-18 | -1.057 | 0.16512 | 0.002 | -6.4
-17.5 | -1.061 | 0.15547 | 0.002 | -6.824
-17 | -1.063 | 0.14664 | 0.001 | -7.248
-16.5 | -1.063 | 0.13972 | 0.001 | -7.605
-16 | -1.059 | 0.13207 | 0.001 | -8.019
-15.5 | -1.053 | 0.12445 | 0 | -8.463
-15 | -1.044 | 0.11897 | 0 | -8.779
-14.5 | -1.033 | 0.11241 | -0.001 | -9.189
-14 | -1.019 | 0.10563 | -0.001 | -9.644
-13.5 | -1.001 | 0.09973 | -0.001 | -10.036
-13 | -0.978 | 0.09322 | -0.002 | -10.492
-12.5 | -0.953 | 0.08722 | -0.002 | -10.932
-12 | -0.926 | 0.08273 | -0.003 | -11.189
-11.5 | -0.896 | 0.07771 | -0.003 | -11.533
-11 | -0.864 | 0.07357 | -0.004 | -11.749
-10.5 | -0.831 | 0.06877 | -0.004 | -12.087
-10 | -0.795 | 0.06497 | -0.005 | -12.232
-9.5 | -0.758 | 0.06102 | -0.006 | -12.422
-9 | -0.852 | 0.02171 | -0.012 | -39.247
-8.5 | -0.806 | 0.02062 | -0.013 | -39.062
-8 | -0.757 | 0.01969 | -0.014 | -38.44
-7.5 | -0.706 | 0.01889 | -0.015 | -37.374
-7 | -0.653 | 0.01813 | -0.016 | -36.044
-6.5 | -0.599 | 0.01744 | -0.017 | -34.369
-6 | -0.544 | 0.01683 | -0.018 | -32.332
-5.5 | -0.488 | 0.01624 | -0.019 | -30.042
-5 | -0.43 | 0.01536 | -0.02 | -28.012
-4.5 | -0.372 | 0.01515 | -0.021 | -24.566
-4 | -0.312 | 0.01113 | -0.022 | -28.008
-3.5 | -0.252 | 0.01091 | -0.023 | -23.128
-3 | -0.192 | 0.01073 | -0.024 | -17.933
-2.5 | -0.132 | 0.0106 | -0.025 | -12.454
-2 | -0.071 | 0.01052 | -0.027 | -6.745
-1.5 | -0.009 | 0.01046 | -0.028 | -0.886
-1 | 0.053 | 0.01043 | -0.029 | 5.059
-0.5 | 0.115 | 0.01008 | -0.03 | 11.424
0 | 0.174 | 0.01082 | -0.031 | 16.091
0.5 | 0.235 | 0.01095 | -0.032 | 21.44
1 | 0.295 | 0.01106 | -0.033 | 26.675
1.5 | 0.355 | 0.01121 | -0.034 | 31.673
2 | 0.415 | 0.01134 | -0.035 | 36.61
2.5 | 0.475 | 0.01153 | -0.036 | 41.177
3 | 0.534 | 0.01177 | -0.037 | 45.391
3.5 | 0.593 | 0.01203 | -0.038 | 49.314
4 | 0.649 | 0.01236 | -0.039 | 52.476
4.5 | 0.705 | 0.01271 | -0.04 | 55.511
5 | 0.761 | 0.01309 | -0.041 | 58.184
5.5 | 0.816 | 0.01356 | -0.041 | 60.171
6 | 0.871 | 0.01401 | -0.042 | 62.162
6.5 | 0.93 | 0.02073 | -0.044 | 44.859
7 | 0.982 | 0.02163 | -0.045 | 45.422
7.5 | 1.033 | 0.02264 | -0.045 | 45.651
8 | 1.083 | 0.02371 | -0.046 | 45.687
8.5 | 1.131 | 0.02477 | -0.047 | 45.645
9 | 1.175 | 0.02587 | -0.048 | 45.42
9.5 | 1.217 | 0.02716 | -0.049 | 44.804
10 | 1.256 | 0.02854 | -0.05 | 44.01
10.5 | 1.293 | 0.02978 | -0.051 | 43.403
11 | 1.325 | 0.0313 | -0.052 | 42.344
11.5 | 1.157 | 0.07594 | -0.028 | 15.243
12 | 1.178 | 0.08133 | -0.025 | 14.479
12.5 | 1.198 | 0.08649 | -0.025 | 13.856
13 | 1.217 | 0.09212 | -0.026 | 13.215
13.5 | 1.233 | 0.09773 | -0.026 | 12.612
14 | 1.245 | 0.10298 | -0.026 | 12.09
14.5 | 1.255 | 0.10955 | -0.027 | 11.454
15 | 1.26 | 0.11579 | -0.026 | 10.886
15.5 | 1.261 | 0.12406 | -0.027 | 10.162
16 | 1.257 | 0.1304 | -0.027 | 9.642

## 18. Re 250k Mach 0.00 (2)
BIGFOIL.COM POLAR EXPORT
NACA65-219 a=0.6
NACA65-219 a=0.6 |  |  |  | Cl Max: | 1.1732 | at alpha= | 16.5 | deg
XFOIL ncrit=9 |  |  |  | L/D Max: | 66.1154 | at alpha= | 8 | deg
Re: | 250000 |  |  | Cd Min: | 0.21652 | at alpha= | 20 | deg
Mach: | 0 |  |  | Cl=0 at alpha= | -1.3259 | deg
|  |  |  | @ Cl=0.1, Cd= | 0.016384
|  |  |  | @ Cl=0.4, Cd= | 0.017193
|  |  |  | @ Cl=0.6, Cd= | 0.018294
alpha (deg) | Cl | Cd | Cm | Cl/Cd
-19 | -0.5453 | 0.19477 | -0.0092 | -2.7997
-18.5 | -0.5172 | 0.18973 | -0.0108 | -2.726
-18 | -0.4998 | 0.18369 | -0.0144 | -2.7209
-17.5 | -0.5148 | 0.17152 | -0.0237 | -3.0014
-17 | -0.4831 | 0.16758 | -0.0243 | -2.8828
-16.5 | -0.4669 | 0.16128 | -0.0278 | -2.895
-16 | -0.4869 | 0.147 | -0.0374 | -3.3122
-15.5 | -0.4595 | 0.14264 | -0.0387 | -3.2214
-15 | -0.5771 | 0.09967 | -0.0615 | -5.7901
-14.5 | -0.8701 | 0.0586 | -0.0783 | -14.8481
-14 | -0.876 | 0.05263 | -0.0808 | -16.6445
-13.5 | -0.8708 | 0.04655 | -0.081 | -18.7068
-13 | -0.8649 | 0.04156 | -0.0777 | -20.8109
-12.5 | -0.8338 | 0.0379 | -0.0761 | -22
-12 | -0.8001 | 0.0352 | -0.0746 | -22.7301
-11.5 | -0.7595 | 0.03277 | -0.0736 | -23.1767
-11 | -0.7155 | 0.03074 | -0.0726 | -23.2759
-10.5 | -0.6717 | 0.02897 | -0.0716 | -23.1861
-10 | -0.6218 | 0.02736 | -0.0712 | -22.7266
-9.5 | -0.5855 | 0.02599 | -0.0693 | -22.5279
-9 | -0.5533 | 0.02439 | -0.0673 | -22.6855
-8.5 | -0.5288 | 0.02285 | -0.0643 | -23.1422
-8 | -0.5067 | 0.02118 | -0.0613 | -23.9235
-7.5 | -0.4883 | 0.01966 | -0.0572 | -24.8372
-7 | -0.4811 | 0.01801 | -0.0512 | -26.7129
-6.5 | -0.4958 | 0.01574 | -0.0413 | -31.4994
-6 | -0.4968 | 0.01375 | -0.0331 | -36.1309
-5.5 | -0.4515 | 0.01389 | -0.031 | -32.5054
-5 | -0.4007 | 0.01431 | -0.0302 | -28.0014
-4.5 | -0.3475 | 0.01468 | -0.0297 | -23.6717
-4 | -0.2923 | 0.0155 | -0.0286 | -18.8581
-3.5 | -0.2374 | 0.01628 | -0.0281 | -14.5823
-3 | -0.1834 | 0.01634 | -0.028 | -11.224
-2.5 | -0.1265 | 0.01639 | -0.0283 | -7.7181
-2 | -0.0754 | 0.01636 | -0.0286 | -4.6088
-1.5 | -0.0196 | 0.01635 | -0.0291 | -1.1988
-1 | 0.0367 | 0.01623 | -0.0297 | 2.2612
-0.5 | 0.0879 | 0.01636 | -0.03 | 5.3729
0 | 0.1422 | 0.01647 | -0.0304 | 8.6339
0.5 | 0.1992 | 0.01642 | -0.0312 | 12.1315
1 | 0.2508 | 0.01668 | -0.0314 | 15.036
1.5 | 0.3016 | 0.01702 | -0.0314 | 17.7203
2 | 0.3587 | 0.01702 | -0.0322 | 21.0752
2.5 | 0.4135 | 0.01725 | -0.0326 | 23.971
3 | 0.4568 | 0.01793 | -0.0316 | 25.4769
3.5 | 0.5146 | 0.01788 | -0.0324 | 28.7808
4 | 0.5631 | 0.01828 | -0.0318 | 30.8042
4.5 | 0.6162 | 0.0183 | -0.0318 | 33.6721
5 | 0.6855 | 0.01768 | -0.0336 | 38.7726
5.5 | 0.7318 | 0.01753 | -0.0322 | 41.7456
6 | 0.7918 | 0.01653 | -0.0323 | 47.9008
6.5 | 0.8549 | 0.01487 | -0.032 | 57.4916
7 | 0.8941 | 0.01459 | -0.029 | 61.2817
7.5 | 0.932 | 0.01433 | -0.0256 | 65.0384
8 | 0.9514 | 0.01439 | -0.0191 | 66.1154
8.5 | 0.9432 | 0.01494 | -0.0081 | 63.1325
9 | 0.9223 | 0.01764 | 0.0011 | 52.2846
9.5 | 0.9052 | 0.02247 | 0.0044 | 40.2848
10 | 0.8822 | 0.0273 | 0.0097 | 32.315
10.5 | 0.8701 | 0.0319 | 0.0137 | 27.2759
11 | 0.8768 | 0.03553 | 0.0162 | 24.6777
11.5 | 0.8924 | 0.03862 | 0.0178 | 23.1072
12 | 0.9067 | 0.04192 | 0.0195 | 21.6293
12.5 | 0.9276 | 0.04477 | 0.0207 | 20.7192
13 | 0.9507 | 0.04741 | 0.0222 | 20.0527
13.5 | 0.9794 | 0.04975 | 0.0231 | 19.6864
14 | 1.0102 | 0.05197 | 0.0239 | 19.4381
14.5 | 1.0536 | 0.05353 | 0.025 | 19.6824
15 | 1.0821 | 0.05641 | 0.0256 | 19.1828
15.5 | 1.1089 | 0.05957 | 0.0261 | 18.6151
16 | 1.1344 | 0.06299 | 0.0264 | 18.0092
16.5 | 1.1732 | 0.06701 | 0.0266 | 17.5078
17 | 1.1612 | 0.07362 | 0.0267 | 15.7729
17.5 | 1.1406 | 0.08167 | 0.0258 | 13.966
18 | 1.1128 | 0.0914 | 0.0235 | 12.1751
18.5 | 1.0742 | 0.10353 | 0.0192 | 10.3757
19 | 1.0266 | 0.11828 | 0.0122 | 8.6794
19.5 | 0.9735 | 0.13603 | 0.0022 | 7.1565
20 | 0.7498 | 0.21652 | -0.0405 | 3.463

## 19. Re 250k Mach 0.10 (1)
BIGFOIL.COM POLAR EXPORT
NACA65-219 a=0.6
NACA65-219 a=0.6 |  |  |  | Cl Max: | 1.326 | at alpha= | 11 | deg
JavaFoil+Calcfoil stall+Eppler ext transition |  |  |  | L/D Max: | 61.96 | at alpha= | 6 | deg
Re: | 250000 |  |  | Cd Min: | 0.01045 | at alpha= | -0.5 | deg
Mach: | 0.1 |  |  | Cl=0 at alpha= | -1.4274 | deg
|  |  |  | @ Cl=0.1, Cd= | 0.010452
|  |  |  | @ Cl=0.4, Cd= | 0.011382
|  |  |  | @ Cl=0.6, Cd= | 0.012132
alpha (deg) | Cl | Cd | Cm | Cl/Cd
-20 | -0.979 | 0.20932 | 0.004 | -4.677
-19.5 | -0.994 | 0.19434 | 0.003 | -5.117
-19 | -1.008 | 0.18406 | 0.003 | -5.476
-18.5 | -1.02 | 0.176 | 0.003 | -5.795
-18 | -1.03 | 0.1659 | 0.002 | -6.207
-17.5 | -1.037 | 0.15892 | 0.002 | -6.526
-17 | -1.042 | 0.14999 | 0.001 | -6.949
-16.5 | -1.045 | 0.14031 | 0.001 | -7.445
-16 | -1.044 | 0.13355 | 0.001 | -7.817
-15.5 | -1.041 | 0.12517 | 0 | -8.315
-15 | -1.035 | 0.11982 | 0 | -8.635
-14.5 | -1.025 | 0.11202 | -0.001 | -9.15
-14 | -1.012 | 0.10645 | -0.001 | -9.51
-13.5 | -0.996 | 0.09938 | -0.001 | -10.027
-13 | -0.976 | 0.09424 | -0.002 | -10.351
-12.5 | -0.952 | 0.08778 | -0.002 | -10.841
-12 | -0.925 | 0.08395 | -0.003 | -11.017
-11.5 | -0.896 | 0.07825 | -0.003 | -11.456
-11 | -0.865 | 0.07383 | -0.004 | -11.717
-10.5 | -0.832 | 0.06944 | -0.004 | -11.981
-10 | -0.796 | 0.06536 | -0.005 | -12.183
-9.5 | -0.76 | 0.06142 | -0.006 | -12.367
-9 | -0.854 | 0.02183 | -0.012 | -39.12
-8.5 | -0.808 | 0.02079 | -0.013 | -38.861
-8 | -0.759 | 0.01982 | -0.014 | -38.299
-7.5 | -0.708 | 0.01899 | -0.015 | -37.309
-7 | -0.656 | 0.01825 | -0.016 | -35.945
-6.5 | -0.602 | 0.01755 | -0.017 | -34.295
-6 | -0.546 | 0.01693 | -0.018 | -32.283
-5.5 | -0.49 | 0.01631 | -0.019 | -30.043
-5 | -0.432 | 0.01544 | -0.02 | -27.993
-4.5 | -0.374 | 0.01522 | -0.021 | -24.558
-4 | -0.313 | 0.0112 | -0.022 | -27.938
-3.5 | -0.254 | 0.01095 | -0.023 | -23.151
-3 | -0.193 | 0.01077 | -0.024 | -17.943
-2.5 | -0.133 | 0.01064 | -0.026 | -12.452
-2 | -0.071 | 0.01055 | -0.027 | -6.754
-1.5 | -0.009 | 0.01049 | -0.028 | -0.886
-1 | 0.053 | 0.01046 | -0.029 | 5.066
-0.5 | 0.116 | 0.01045 | -0.03 | 11.064
0 | 0.175 | 0.01091 | -0.031 | 16.036
0.5 | 0.236 | 0.01098 | -0.032 | 21.476
1 | 0.296 | 0.01106 | -0.033 | 26.794
1.5 | 0.357 | 0.01126 | -0.034 | 31.688
2 | 0.417 | 0.01143 | -0.035 | 36.473
2.5 | 0.477 | 0.01158 | -0.036 | 41.181
3 | 0.537 | 0.01187 | -0.037 | 45.215
3.5 | 0.596 | 0.01211 | -0.038 | 49.197
4 | 0.651 | 0.01242 | -0.039 | 52.435
4.5 | 0.708 | 0.01278 | -0.04 | 55.416
5 | 0.765 | 0.0132 | -0.041 | 57.899
5.5 | 0.82 | 0.01364 | -0.042 | 60.124
6 | 0.875 | 0.01411 | -0.043 | 61.96
6.5 | 0.934 | 0.02087 | -0.044 | 44.736
7 | 0.986 | 0.02182 | -0.045 | 45.196
7.5 | 1.038 | 0.02287 | -0.046 | 45.363
8 | 1.087 | 0.02394 | -0.047 | 45.408
8.5 | 1.135 | 0.02503 | -0.047 | 45.327
9 | 1.179 | 0.02618 | -0.048 | 45.028
9.5 | 1.221 | 0.02747 | -0.049 | 44.438
10 | 1.259 | 0.02878 | -0.05 | 43.755
10.5 | 1.295 | 0.03004 | -0.051 | 43.098
11 | 1.326 | 0.03155 | -0.052 | 42.047
11.5 | 1.155 | 0.07698 | -0.026 | 15.005
12 | 1.177 | 0.08179 | -0.026 | 14.396
12.5 | 1.198 | 0.08677 | -0.026 | 13.802
13 | 1.214 | 0.09274 | -0.025 | 13.086
13.5 | 1.227 | 0.09905 | -0.025 | 12.391
14 | 1.238 | 0.10402 | -0.026 | 11.899
14.5 | 1.245 | 0.11007 | -0.026 | 11.312
15 | 1.249 | 0.11718 | -0.026 | 10.657
15.5 | 1.246 | 0.12619 | -0.027 | 9.875
16 | 1.24 | 0.13296 | -0.027 | 9.322

## 20. Re 250k Mach 0.10 (2)
BIGFOIL.COM POLAR EXPORT
NACA65-219 a=0.6
NACA65-219 a=0.6 |  |  |  | Cl Max: | 1.1598 | at alpha= | 16.5 | deg
XFOIL ncrit=9 |  |  |  | L/D Max: | 65.1857 | at alpha= | 8 | deg
Re: | 250000 |  |  | Cd Min: | 0.21767 | at alpha= | 20 | deg
Mach: | 0.1 |  |  | Cl=0 at alpha= | -1.326 | deg
|  |  |  | @ Cl=0.1, Cd= | 0.016508
|  |  |  | @ Cl=0.4, Cd= | 0.017539
|  |  |  | @ Cl=0.6, Cd= | 0.018483
alpha (deg) | Cl | Cd | Cm | Cl/Cd
-18.5 | -0.5163 | 0.19054 | -0.0107 | -2.7097
-18 | -0.4988 | 0.18444 | -0.0143 | -2.7044
-17.5 | -0.513 | 0.17252 | -0.0236 | -2.9736
-17 | -0.4809 | 0.16846 | -0.0242 | -2.8547
-16.5 | -0.4646 | 0.16209 | -0.0279 | -2.8663
-15.5 | -0.6131 | 0.10093 | -0.0616 | -6.0745
-15 | -0.5719 | 0.10066 | -0.0613 | -5.6815
-14.5 | -0.8407 | 0.06034 | -0.0798 | -13.9327
-14 | -0.8563 | 0.05394 | -0.0826 | -15.875
-13.5 | -0.857 | 0.04806 | -0.083 | -17.8319
-13 | -0.8526 | 0.0426 | -0.08 | -20.0141
-12.5 | -0.8286 | 0.0389 | -0.0778 | -21.3008
-12 | -0.7981 | 0.03604 | -0.076 | -22.1448
-11.5 | -0.7599 | 0.03341 | -0.0748 | -22.7447
-11 | -0.7164 | 0.03123 | -0.0737 | -22.9395
-10.5 | -0.6817 | 0.02962 | -0.0718 | -23.0149
-10 | -0.6216 | 0.02771 | -0.0723 | -22.4323
-9.5 | -0.5846 | 0.02633 | -0.0703 | -22.2028
-9 | -0.5506 | 0.02475 | -0.0684 | -22.2465
-8.5 | -0.5258 | 0.02316 | -0.0656 | -22.7029
-8 | -0.5029 | 0.02149 | -0.0626 | -23.4016
-7.5 | -0.4835 | 0.01996 | -0.0586 | -24.2234
-7 | -0.4752 | 0.01822 | -0.053 | -26.0812
-6.5 | -0.4909 | 0.01606 | -0.0429 | -30.5666
-6 | -0.4974 | 0.01384 | -0.0339 | -35.9393
-5.5 | -0.4538 | 0.01393 | -0.0314 | -32.5772
-5 | -0.4031 | 0.01435 | -0.0306 | -28.0906
-4.5 | -0.3492 | 0.01473 | -0.03 | -23.7067
-4 | -0.2943 | 0.01556 | -0.0288 | -18.9139
-3.5 | -0.2388 | 0.01637 | -0.0283 | -14.5877
-3 | -0.1845 | 0.01642 | -0.0282 | -11.2363
-2.5 | -0.127 | 0.01652 | -0.0285 | -7.6877
-2 | -0.0763 | 0.01648 | -0.0287 | -4.6299
-1.5 | -0.0198 | 0.01644 | -0.0292 | -1.2044
-1 | 0.0371 | 0.01634 | -0.0299 | 2.2705
-0.5 | 0.0873 | 0.01649 | -0.0301 | 5.2941
0 | 0.1425 | 0.01657 | -0.0305 | 8.5999
0.5 | 0.2002 | 0.01652 | -0.0313 | 12.1186
1 | 0.2496 | 0.01687 | -0.0313 | 14.7955
1.5 | 0.3021 | 0.01714 | -0.0313 | 17.6254
2 | 0.3602 | 0.01712 | -0.0322 | 21.0397
2.5 | 0.4086 | 0.01763 | -0.0319 | 23.1764
3 | 0.4573 | 0.01808 | -0.0315 | 25.2931
3.5 | 0.517 | 0.01799 | -0.0324 | 28.7382
4 | 0.5599 | 0.0186 | -0.0311 | 30.1022
4.5 | 0.6184 | 0.01843 | -0.0317 | 33.554
5 | 0.6757 | 0.01828 | -0.0319 | 36.9639
5.5 | 0.7355 | 0.01762 | -0.0322 | 41.7423
6 | 0.7958 | 0.0166 | -0.0322 | 47.9398
6.5 | 0.8547 | 0.01506 | -0.0312 | 56.753
7 | 0.8959 | 0.01471 | -0.0283 | 60.9041
7.5 | 0.9339 | 0.01443 | -0.0248 | 64.7193
8 | 0.9478 | 0.01454 | -0.0173 | 65.1857
8.5 | 0.939 | 0.01522 | -0.0064 | 61.6951
9 | 0.917 | 0.01826 | 0.0024 | 50.2191
9.5 | 0.8983 | 0.0232 | 0.0058 | 38.7198
10 | 0.8754 | 0.02811 | 0.0109 | 31.1419
10.5 | 0.8659 | 0.03263 | 0.0147 | 26.5369
11 | 0.8722 | 0.03635 | 0.0171 | 23.9945
11.5 | 0.8891 | 0.03941 | 0.0187 | 22.5603
12 | 0.9042 | 0.04269 | 0.0203 | 21.1806
12.5 | 0.9253 | 0.04557 | 0.0215 | 20.305
13 | 0.9498 | 0.04814 | 0.023 | 19.73
13.5 | 0.9791 | 0.0505 | 0.0239 | 19.3881
14 | 1.0115 | 0.05266 | 0.0249 | 19.2081
14.5 | 1.0535 | 0.05446 | 0.0259 | 19.3445
15 | 1.0807 | 0.05758 | 0.0266 | 18.7687
15.5 | 1.1058 | 0.06099 | 0.0271 | 18.1308
16 | 1.1288 | 0.06479 | 0.0274 | 17.4224
16.5 | 1.1598 | 0.0695 | 0.0277 | 16.6878
17 | 1.1433 | 0.07677 | 0.0274 | 14.8925
17.5 | 1.1181 | 0.08562 | 0.0258 | 13.0589
18 | 1.0859 | 0.09627 | 0.0227 | 11.2797
18.5 | 1.0442 | 0.10942 | 0.0173 | 9.543
19 | 0.9948 | 0.12524 | 0.009 | 7.9431
19.5 | 0.9448 | 0.14341 | -0.0017 | 6.5881
20 | 0.7504 | 0.21767 | -0.0411 | 3.4474

## 21. Re 250k Mach 0.25 (1)
BIGFOIL.COM POLAR EXPORT
NACA65-219 a=0.6
NACA65-219 a=0.6 |  |  |  | Cl Max: | 1.271 | at alpha= | 10 | deg
JavaFoil+Calcfoil stall+Eppler ext transition |  |  |  | L/D Max: | 61.047 | at alpha= | 6 | deg
Re: | 250000 |  |  | Cd Min: | 0.01064 | at alpha= | -0.5 | deg
Mach: | 0.25 |  |  | Cl=0 at alpha= | -1.4219 | deg
|  |  |  | @ Cl=0.1, Cd= | 0.010646
|  |  |  | @ Cl=0.4, Cd= | 0.01164
|  |  |  | @ Cl=0.6, Cd= | 0.012416
alpha (deg) | Cl | Cd | Cm | Cl/Cd
-19 | -0.705 | 0.234 | 0.003 | -3.014
-18.5 | -0.75 | 0.21824 | 0.002 | -3.437
-18 | -0.791 | 0.20073 | 0.002 | -3.941
-17.5 | -0.828 | 0.18745 | 0.002 | -4.419
-17 | -0.861 | 0.17328 | 0.001 | -4.97
-16.5 | -0.89 | 0.15886 | 0.001 | -5.602
-16 | -0.914 | 0.14877 | 0.001 | -6.142
-15.5 | -0.932 | 0.13815 | 0 | -6.75
-15 | -0.946 | 0.13016 | 0 | -7.27
-14.5 | -0.955 | 0.1208 | -0.001 | -7.903
-14 | -0.958 | 0.1135 | -0.001 | -8.442
-13.5 | -0.956 | 0.10579 | -0.001 | -9.034
-13 | -0.946 | 0.09882 | -0.002 | -9.569
-12.5 | -0.931 | 0.09228 | -0.002 | -10.089
-12 | -0.913 | 0.08703 | -0.003 | -10.485
-11.5 | -0.891 | 0.08124 | -0.003 | -10.962
-11 | -0.865 | 0.07598 | -0.004 | -11.38
-10.5 | -0.836 | 0.07176 | -0.004 | -11.644
-10 | -0.803 | 0.06668 | -0.005 | -12.045
-9.5 | -0.769 | 0.06245 | -0.006 | -12.308
-9 | -0.731 | 0.05878 | -0.006 | -12.444
-8.5 | -0.82 | 0.02188 | -0.013 | -37.474
-8 | -0.772 | 0.02073 | -0.014 | -37.241
-7.5 | -0.722 | 0.0198 | -0.015 | -36.454
-7 | -0.669 | 0.01897 | -0.016 | -35.276
-6.5 | -0.615 | 0.0182 | -0.018 | -33.785
-6 | -0.559 | 0.01755 | -0.019 | -31.832
-5.5 | -0.501 | 0.01681 | -0.02 | -29.818
-5 | -0.443 | 0.0162 | -0.021 | -27.314
-4.5 | -0.383 | 0.01566 | -0.022 | -24.446
-4 | -0.32 | 0.01151 | -0.023 | -27.831
-3.5 | -0.259 | 0.01126 | -0.024 | -23.037
-3 | -0.198 | 0.01105 | -0.025 | -17.917
-2.5 | -0.136 | 0.01089 | -0.026 | -12.461
-2 | -0.073 | 0.01078 | -0.027 | -6.775
-1.5 | -0.01 | 0.0107 | -0.028 | -0.89
-1 | 0.054 | 0.01066 | -0.029 | 5.095
-0.5 | 0.119 | 0.01064 | -0.031 | 11.144
0 | 0.179 | 0.01107 | -0.032 | 16.202
0.5 | 0.242 | 0.0113 | -0.033 | 21.393
1 | 0.304 | 0.01137 | -0.034 | 26.717
1.5 | 0.366 | 0.01153 | -0.035 | 31.718
2 | 0.428 | 0.01173 | -0.036 | 36.458
2.5 | 0.489 | 0.01196 | -0.037 | 40.877
3 | 0.55 | 0.01217 | -0.038 | 45.204
3.5 | 0.611 | 0.01247 | -0.039 | 48.997
4 | 0.668 | 0.01284 | -0.04 | 51.976
4.5 | 0.726 | 0.01322 | -0.041 | 54.896
5 | 0.783 | 0.01367 | -0.042 | 57.253
5.5 | 0.839 | 0.01417 | -0.043 | 59.25
6 | 0.895 | 0.01466 | -0.044 | 61.047
6.5 | 0.955 | 0.02179 | -0.045 | 43.848
7 | 1.008 | 0.0229 | -0.046 | 44.026
7.5 | 1.06 | 0.02402 | -0.047 | 44.105
8 | 1.109 | 0.02521 | -0.048 | 43.978
8.5 | 1.155 | 0.02639 | -0.049 | 43.778
9 | 1.198 | 0.02774 | -0.05 | 43.169
9.5 | 1.236 | 0.02921 | -0.05 | 42.334
10 | 1.271 | 0.03067 | -0.051 | 41.445
10.5 | 1.107 | 0.06993 | -0.025 | 15.835
11 | 1.131 | 0.07508 | -0.026 | 15.063
11.5 | 1.15 | 0.08021 | -0.025 | 14.336
12 | 1.164 | 0.08447 | -0.025 | 13.781
12.5 | 1.174 | 0.09125 | -0.025 | 12.865
13 | 1.179 | 0.09826 | -0.025 | 12
13.5 | 1.179 | 0.1052 | -0.025 | 11.204
14 | 1.174 | 0.11305 | -0.026 | 10.381
14.5 | 1.163 | 0.12019 | -0.026 | 9.672
15 | 1.146 | 0.12691 | -0.026 | 9.031

## 22. Re 250k Mach 0.25 (2)
BIGFOIL.COM POLAR EXPORT
NACA65-219 a=0.6
NACA65-219 a=0.6 |  |  |  | Cl Max: | 1.0591 | at alpha= | 15.5 | deg
XFOIL ncrit=9 |  |  |  | L/D Max: | 61.829 | at alpha= | 7.5 | deg
Re: | 250000 |  |  | Cd Min: | 0.22371 | at alpha= | 20 | deg
Mach: | 0.25 |  |  | Cl=0 at alpha= | -1.3013 | deg
|  |  |  | @ Cl=0.1, Cd= | 0.017152
|  |  |  | @ Cl=0.4, Cd= | 0.018695
|  |  |  | @ Cl=0.6, Cd= | 0.019414
alpha (deg) | Cl | Cd | Cm | Cl/Cd
-17 | -0.4703 | 0.17288 | -0.0241 | -2.7204
-16.5 | -0.4546 | 0.16606 | -0.0284 | -2.7376
-16 | -0.4651 | 0.15392 | -0.0373 | -3.0217
-15.5 | -0.4356 | 0.14885 | -0.0392 | -2.9264
-15 | -0.5396 | 0.10721 | -0.0614 | -5.0331
-14.5 | -0.593 | 0.08796 | -0.0734 | -6.7417
-14 | -0.6666 | 0.06949 | -0.086 | -9.5927
-13.5 | -0.7161 | 0.0572 | -0.0925 | -12.5192
-13 | -0.7427 | 0.05086 | -0.0911 | -14.6028
-12.5 | -0.7581 | 0.04568 | -0.0882 | -16.5959
-12 | -0.7593 | 0.04134 | -0.085 | -18.3672
-11.5 | -0.7455 | 0.03751 | -0.0822 | -19.8747
-11 | -0.7149 | 0.03432 | -0.0802 | -20.8304
-10.5 | -0.6793 | 0.03192 | -0.0783 | -21.2813
-10 | -0.6233 | 0.02969 | -0.0778 | -20.9936
-9.5 | -0.5793 | 0.02811 | -0.0763 | -20.6083
-9 | -0.54 | 0.02667 | -0.0743 | -20.2475
-8.5 | -0.5104 | 0.02487 | -0.0718 | -20.5227
-8 | -0.4834 | 0.02327 | -0.0689 | -20.7735
-7.5 | -0.4664 | 0.02133 | -0.0652 | -21.8659
-7 | -0.4516 | 0.01951 | -0.0605 | -23.1471
-6.5 | -0.4605 | 0.01746 | -0.0521 | -26.3746
-6 | -0.4832 | 0.015 | -0.0407 | -32.2133
-5.5 | -0.4652 | 0.01423 | -0.0342 | -32.6915
-5 | -0.4144 | 0.01463 | -0.0326 | -28.3254
-4.5 | -0.3605 | 0.01499 | -0.0315 | -24.0494
-4 | -0.3048 | 0.01595 | -0.0304 | -19.1097
-3.5 | -0.2469 | 0.01679 | -0.0294 | -14.7052
-3 | -0.1883 | 0.01703 | -0.0293 | -11.057
-2.5 | -0.1337 | 0.01721 | -0.0293 | -7.7687
-2 | -0.078 | 0.01715 | -0.0295 | -4.5481
-1.5 | -0.0209 | 0.01693 | -0.03 | -1.2345
-1 | 0.0317 | 0.01717 | -0.03 | 1.8462
-0.5 | 0.0862 | 0.01718 | -0.0303 | 5.0175
0 | 0.1449 | 0.01706 | -0.031 | 8.4936
0.5 | 0.1951 | 0.0175 | -0.0307 | 11.1486
1 | 0.2477 | 0.01773 | -0.0309 | 13.9707
1.5 | 0.3071 | 0.01769 | -0.0315 | 17.3601
2 | 0.3528 | 0.01839 | -0.0306 | 19.1843
2.5 | 0.4039 | 0.01872 | -0.0305 | 21.5759
3 | 0.4644 | 0.01874 | -0.0311 | 24.7812
3.5 | 0.4988 | 0.01981 | -0.0287 | 25.1792
4 | 0.5621 | 0.01953 | -0.0295 | 28.7814
4.5 | 0.6272 | 0.01933 | -0.0307 | 32.447
5 | 0.6689 | 0.01965 | -0.0284 | 34.0407
5.5 | 0.731 | 0.01908 | -0.0287 | 38.3124
6 | 0.8096 | 0.01725 | -0.0303 | 46.9333
6.5 | 0.8659 | 0.01566 | -0.0283 | 55.2937
7 | 0.908 | 0.01524 | -0.0249 | 59.5801
7.5 | 0.933 | 0.01509 | -0.0188 | 61.829
8 | 0.9294 | 0.01566 | -0.0085 | 59.3487
8.5 | 0.9132 | 0.01715 | 0.0025 | 53.2478
9 | 0.8887 | 0.02169 | 0.0087 | 40.9728
9.5 | 0.8653 | 0.02699 | 0.0125 | 32.06
10 | 0.8457 | 0.03219 | 0.0167 | 26.2721
10.5 | 0.8456 | 0.03648 | 0.0195 | 23.1798
11 | 0.8563 | 0.0402 | 0.0215 | 21.301
11.5 | 0.8718 | 0.04365 | 0.0231 | 19.9725
12 | 0.8921 | 0.0468 | 0.0246 | 19.062
12.5 | 0.9158 | 0.04967 | 0.026 | 18.4377
13 | 0.9466 | 0.05206 | 0.0275 | 18.1829
13.5 | 0.978 | 0.05463 | 0.0286 | 17.9023
14 | 1.0223 | 0.05655 | 0.0301 | 18.0778
14.5 | 1.0432 | 0.06063 | 0.0309 | 17.206
15 | 1.0549 | 0.06573 | 0.0314 | 16.049
15.5 | 1.0591 | 0.07176 | 0.0314 | 14.7589
16 | 1.0553 | 0.07887 | 0.0305 | 13.3802
16.5 | 1.0456 | 0.08697 | 0.0288 | 12.0225
17 | 1.0197 | 0.09759 | 0.0253 | 10.4488
17.5 | 0.9651 | 0.11362 | 0.0175 | 8.4941
18 | 0.8384 | 0.14834 | -0.0039 | 5.6519
18.5 | 0.7932 | 0.17151 | -0.0165 | 4.6248
19 | 0.7336 | 0.20764 | -0.0344 | 3.533
19.5 | 0.7591 | 0.2124 | -0.0362 | 3.5739
20 | 0.7559 | 0.22371 | -0.0443 | 3.3789

## 23. Re 250k Mach 0.50 (1)
BIGFOIL.COM POLAR EXPORT
NACA65-219 a=0.6
NACA65-219 a=0.6 |  |  |  | Cl Max: | 1.199 | at alpha= | 20 | deg
JavaFoil+Calcfoil stall+Eppler ext transition |  |  |  | L/D Max: | 55.531 | at alpha= | 5.5 | deg
Re: | 250000 |  |  | Cd Min: | 0.01163 | at alpha= | -0.5 | deg
Mach: | 0.5 |  |  | Cl=0 at alpha= | -1.4225 | deg
|  |  |  | @ Cl=0.1, Cd= | 0.011656
|  |  |  | @ Cl=0.4, Cd= | 0.012821
|  |  |  | @ Cl=0.6, Cd= | 0.01383
alpha (deg) | Cl | Cd | Cm | Cl/Cd
-20 | -1.049 | 0.27586 | 0.006 | -3.801
-19.5 | -1.02 | 0.2657 | 0.005 | -3.838
-19 | -0.991 | 0.25431 | 0.004 | -3.897
-18.5 | -0.964 | 0.24759 | 0.004 | -3.892
-18 | -0.936 | 0.24198 | 0.003 | -3.869
-17.5 | -0.909 | 0.24166 | 0.003 | -3.761
-17 | -0.879 | 0.23445 | 0.002 | -3.75
-16.5 | -0.851 | 0.22372 | 0.001 | -3.805
-16 | -0.824 | 0.22085 | 0.001 | -3.73
-15.5 | -0.796 | 0.20779 | 0 | -3.832
-15 | -0.767 | 0.19623 | 0 | -3.907
-14.5 | -0.739 | 0.19103 | -0.001 | -3.868
-14 | -0.711 | 0.19437 | -0.001 | -3.658
-13.5 | -0.683 | 0.19073 | -0.002 | -3.582
-13 | -0.654 | 0.16721 | -0.002 | -3.914
-12.5 | -0.626 | 0.15774 | -0.003 | -3.97
-12 | -0.598 | 0.15201 | -0.003 | -3.936
-11.5 | -0.57 | 0.14877 | -0.004 | -3.834
-11 | -0.542 | 0.13717 | -0.004 | -3.955
-10.5 | -0.514 | 0.1266 | -0.004 | -4.057
-10 | -0.485 | 0.12296 | -0.005 | -3.948
-9.5 | -0.458 | 0.10309 | -0.005 | -4.439
-9 | -0.677 | 0.07002 | -0.006 | -9.675
-8.5 | -0.69 | 0.06245 | -0.007 | -11.049
-8 | -0.674 | 0.05708 | -0.008 | -11.81
-7.5 | -0.644 | 0.05333 | -0.008 | -12.076
-7 | -0.605 | 0.04923 | -0.009 | -12.288
-6.5 | -0.56 | 0.04605 | -0.009 | -12.17
-6 | -0.608 | 0.02053 | -0.02 | -29.64
-5.5 | -0.549 | 0.0195 | -0.021 | -28.146
-5 | -0.486 | 0.01862 | -0.023 | -26.104
-4.5 | -0.422 | 0.01778 | -0.024 | -23.718
-4 | -0.355 | 0.01703 | -0.025 | -20.856
-3.5 | -0.285 | 0.01276 | -0.026 | -22.356
-3 | -0.218 | 0.01242 | -0.027 | -17.525
-2.5 | -0.149 | 0.01215 | -0.028 | -12.301
-2 | -0.081 | 0.01193 | -0.03 | -6.75
-1.5 | -0.011 | 0.01179 | -0.031 | -0.892
-1 | 0.06 | 0.01169 | -0.032 | 5.127
-0.5 | 0.131 | 0.01163 | -0.033 | 11.258
0 | 0.199 | 0.01221 | -0.035 | 16.265
0.5 | 0.268 | 0.01237 | -0.036 | 21.644
1 | 0.337 | 0.01258 | -0.037 | 26.754
1.5 | 0.405 | 0.01284 | -0.038 | 31.551
2 | 0.473 | 0.01313 | -0.039 | 36.053
2.5 | 0.541 | 0.01357 | -0.041 | 39.878
3 | 0.609 | 0.01387 | -0.042 | 43.883
3.5 | 0.676 | 0.01427 | -0.043 | 47.383
4 | 0.737 | 0.0148 | -0.044 | 49.767
4.5 | 0.8 | 0.01531 | -0.045 | 52.252
5 | 0.863 | 0.01591 | -0.046 | 54.216
5.5 | 0.923 | 0.01661 | -0.047 | 55.531
6 | 0.988 | 0.02504 | -0.049 | 39.449
6.5 | 1.042 | 0.02662 | -0.05 | 39.162
7 | 1.093 | 0.02822 | -0.051 | 38.721
7.5 | 1.137 | 0.03001 | -0.052 | 37.875
8 | 1 | 0.05506 | -0.026 | 18.153
8.5 | 1.018 | 0.05998 | -0.024 | 16.973
9 | 1.015 | 0.06626 | -0.024 | 15.311
9.5 | 0.966 | 0.0742 | -0.024 | 13.019
10 | 0.644 | 0.1042 | -0.022 | 6.176
10.5 | 0.672 | 0.12709 | -0.024 | 5.286
11 | 0.699 | 0.13066 | -0.025 | 5.353
11.5 | 0.727 | 0.1461 | -0.025 | 4.976
12 | 0.756 | 0.15516 | -0.029 | 4.871
12.5 | 0.783 | 0.15908 | -0.029 | 4.924
13 | 0.811 | 0.16865 | -0.029 | 4.806
13.5 | 0.839 | 0.17875 | -0.032 | 4.694
14 | 0.867 | 0.18812 | -0.033 | 4.609
14.5 | 0.894 | 0.18759 | -0.034 | 4.768
15 | 0.922 | 0.19829 | -0.035 | 4.65
15.5 | 0.951 | 0.21855 | -0.037 | 4.351
16 | 0.978 | 0.222 | -0.038 | 4.407
16.5 | 1.006 | 0.2259 | -0.039 | 4.452
17 | 1.035 | 0.23789 | -0.042 | 4.352
17.5 | 1.062 | 0.24484 | -0.042 | 4.338
18 | 1.089 | 0.24623 | -0.043 | 4.423
18.5 | 1.119 | 0.26941 | -0.046 | 4.154
19 | 1.146 | 0.2774 | -0.046 | 4.131
19.5 | 1.173 | 0.27721 | -0.047 | 4.23
20 | 1.199 | 0.28498 | -0.048 | 4.209

## 24. Re 250k Mach 0.50 (2)
BIGFOIL.COM POLAR EXPORT
NACA65-219 a=0.6
NACA65-219 a=0.6 |  |  |  | Cl Max: | 0.8882 | at alpha= | 13 | deg
XFOIL ncrit=9 |  |  |  | L/D Max: | 33.1583 | at alpha= | 8 | deg
Re: | 250000 |  |  | Cd Min: | 0.23612 | at alpha= | -20 | deg
Mach: | 0.5 |  |  | Cl=0 at alpha= | -0.9864 | deg
|  |  |  | @ Cl=0.1, Cd= | 0.02225
|  |  |  | @ Cl=0.4, Cd= | 0.032059
|  |  |  | @ Cl=0.6, Cd= | 0.029462
alpha (deg) | Cl | Cd | Cm | Cl/Cd
-20 | -0.5785 | 0.23612 | 0.0064 | -2.45
-19 | -0.5364 | 0.21994 | -0.0049 | -2.4388
-18.5 | -0.5122 | 0.21252 | -0.0099 | -2.4101
-18 | -0.5152 | 0.20512 | -0.0205 | -2.5117
-17.5 | -0.473 | 0.19574 | -0.0224 | -2.4165
-17 | -0.4447 | 0.1885 | -0.0275 | -2.3592
-16.5 | -0.4485 | 0.17908 | -0.0391 | -2.5045
-16 | -0.3969 | 0.17085 | -0.044 | -2.3231
-15.5 | -0.3707 | 0.16359 | -0.0488 | -2.266
-14.5 | -0.3553 | 0.14797 | -0.0557 | -2.4012
-14 | -0.3786 | 0.12965 | -0.0655 | -2.9202
-13.5 | -0.3607 | 0.12325 | -0.0669 | -2.9266
-13 | -0.372 | 0.11041 | -0.0734 | -3.3693
-12.5 | -0.4504 | 0.0846 | -0.0903 | -5.3239
-11.5 | -0.5185 | 0.06202 | -0.1021 | -8.3602
-11 | -0.5399 | 0.05431 | -0.1036 | -9.9411
-10.5 | -0.5525 | 0.04778 | -0.104 | -11.5634
-10 | -0.5596 | 0.04216 | -0.1022 | -13.2732
-9.5 | -0.5465 | 0.03757 | -0.1002 | -14.5462
-9 | -0.5137 | 0.03429 | -0.0973 | -14.981
-8.5 | -0.4687 | 0.03194 | -0.095 | -14.6744
-8 | -0.4283 | 0.03009 | -0.0916 | -14.234
-7.5 | -0.3974 | 0.02811 | -0.0884 | -14.1373
-7 | -0.3759 | 0.02589 | -0.0847 | -14.5191
-6.5 | -0.3649 | 0.02338 | -0.0801 | -15.6074
-6 | -0.371 | 0.02041 | -0.0737 | -18.1774
-5.5 | -0.4146 | 0.01741 | -0.061 | -23.8139
-5 | -0.4493 | 0.01612 | -0.0456 | -27.8722
-4.5 | -0.3992 | 0.01668 | -0.041 | -23.9329
-4 | -0.3434 | 0.01775 | -0.0383 | -19.3465
-3.5 | -0.2704 | 0.01977 | -0.0363 | -13.6773
-3 | -0.1998 | 0.02038 | -0.0356 | -9.8037
-2 | -0.096 | 0.02076 | -0.0323 | -4.6243
-1.5 | -0.0412 | 0.02048 | -0.0314 | -2.0117
-1 | -0.0016 | 0.02124 | -0.0285 | -0.07533
-0.5 | 0.0572 | 0.02085 | -0.0285 | 2.7434
0 | 0.0796 | 0.02224 | -0.0233 | 3.5791
0.5 | 0.1395 | 0.02227 | -0.0232 | 6.264
1 | 0.2102 | 0.02197 | -0.0245 | 9.5676
2 | 0.1856 | 0.02701 | -0.0066 | 6.8715
2.5 | 0.2422 | 0.02743 | -0.006 | 8.8297
4 | 0.3253 | 0.03237 | 0.004 | 10.0494
4.5 | 0.3958 | 0.03211 | 0.0034 | 12.3264
5 | 0.4773 | 0.03113 | 0.0028 | 15.3325
7 | 0.7223 | 0.0278 | 0.0108 | 25.982
7.5 | 0.7969 | 0.02546 | 0.0135 | 31.3001
8 | 0.8399 | 0.02533 | 0.0182 | 33.1583
8.5 | 0.8215 | 0.02846 | 0.027 | 28.8651
9 | 0.7853 | 0.03395 | 0.034 | 23.1311
9.5 | 0.7764 | 0.04096 | 0.0327 | 18.9551
10 | 0.7794 | 0.04621 | 0.0338 | 16.8665
10.5 | 0.7905 | 0.05098 | 0.0351 | 15.5061
11 | 0.8104 | 0.05506 | 0.0366 | 14.7185
11.5 | 0.8351 | 0.05878 | 0.0383 | 14.2072
12 | 0.8638 | 0.06264 | 0.0401 | 13.7899
12.5 | 0.8828 | 0.06771 | 0.0411 | 13.038
13 | 0.8882 | 0.07447 | 0.0409 | 11.927
13.5 | 0.8742 | 0.08391 | 0.0385 | 10.4183
14 | 0.8469 | 0.09578 | 0.0335 | 8.8421
14.5 | 0.8125 | 0.10975 | 0.0258 | 7.4032
15 | 0.7714 | 0.12656 | 0.0152 | 6.0951
15.5 | 0.7268 | 0.14695 | 0.0023 | 4.9459
16 | 0.709 | 0.16388 | -0.0073 | 4.3263
16.5 | 0.7098 | 0.17661 | -0.0144 | 4.019
17 | 0.718 | 0.18778 | -0.0206 | 3.8236
18 | 0.7299 | 0.21521 | -0.0357 | 3.3916

## 25. Re 500k Mach 0.00 (1)
BIGFOIL.COM POLAR EXPORT
NACA65-219 a=0.6
NACA65-219 a=0.6 |  |  |  | Cl Max: | 1.461 | at alpha= | 14.5 | deg
JavaFoil+Calcfoil stall+Eppler ext transition |  |  |  | L/D Max: | 86.387 | at alpha= | 6 | deg
Re: | 500000 |  |  | Cd Min: | 0.00813 | at alpha= | -0.5 | deg
Mach: | 0 |  |  | Cl=0 at alpha= | -1.4274 | deg
|  |  |  | @ Cl=0.1, Cd= | 0.0081376
|  |  |  | @ Cl=0.4, Cd= | 0.0085175
|  |  |  | @ Cl=0.6, Cd= | 0.008991
alpha (deg) | Cl | Cd | Cm | Cl/Cd
-20 | -1.02 | 0.18355 | 0.004 | -5.558
-19.5 | -1.032 | 0.1739 | 0.003 | -5.935
-19 | -1.043 | 0.1649 | 0.003 | -6.324
-18.5 | -1.051 | 0.15807 | 0.003 | -6.652
-18 | -1.058 | 0.1505 | 0.002 | -7.031
-17.5 | -1.062 | 0.14403 | 0.002 | -7.376
-17 | -1.065 | 0.13669 | 0.002 | -7.788
-16.5 | -1.064 | 0.12974 | 0.001 | -8.203
-16 | -1.061 | 0.12295 | 0.001 | -8.627
-15.5 | -1.055 | 0.11555 | 0 | -9.129
-15 | -1.046 | 0.11076 | 0 | -9.444
-14.5 | -1.035 | 0.10387 | -0.001 | -9.961
-14 | -1.021 | 0.09816 | -0.001 | -10.4
-13.5 | -1.004 | 0.09206 | -0.002 | -10.901
-13 | -0.981 | 0.08717 | -0.002 | -11.257
-12.5 | -0.968 | 0.0771 | -0.003 | -12.561
-12 | -0.931 | 0.07675 | -0.003 | -12.132
-11.5 | -1.056 | 0.02481 | -0.007 | -42.581
-11 | -1.023 | 0.02308 | -0.008 | -44.329
-10.5 | -0.986 | 0.02184 | -0.009 | -45.146
-10 | -0.946 | 0.02063 | -0.01 | -45.828
-9.5 | -0.902 | 0.01964 | -0.011 | -45.939
-9 | -0.857 | 0.01863 | -0.012 | -46.011
-8.5 | -0.81 | 0.0177 | -0.013 | -45.78
-8 | -0.761 | 0.01679 | -0.014 | -45.31
-7.5 | -0.71 | 0.01606 | -0.015 | -44.185
-7 | -0.657 | 0.0154 | -0.016 | -42.649
-6.5 | -0.603 | 0.01476 | -0.017 | -40.82
-6 | -0.547 | 0.01423 | -0.018 | -38.428
-5.5 | -0.49 | 0.01374 | -0.019 | -35.668
-5 | -0.432 | 0.01325 | -0.02 | -32.635
-4.5 | -0.374 | 0.01284 | -0.022 | -29.119
-4 | -0.318 | 0.0083 | -0.023 | -38.313
-3.5 | -0.258 | 0.00831 | -0.024 | -31.037
-3 | -0.196 | 0.00823 | -0.025 | -23.835
-2.5 | -0.134 | 0.00823 | -0.026 | -16.286
-2 | -0.072 | 0.00822 | -0.027 | -8.747
-1.5 | -0.009 | 0.00821 | -0.028 | -1.139
-1 | 0.053 | 0.00816 | -0.029 | 6.514
-0.5 | 0.116 | 0.00813 | -0.03 | 14.221
0 | 0.177 | 0.00822 | -0.031 | 21.478
0.5 | 0.238 | 0.00828 | -0.032 | 28.772
1 | 0.3 | 0.00835 | -0.033 | 35.893
1.5 | 0.361 | 0.00846 | -0.034 | 42.644
2 | 0.422 | 0.00855 | -0.035 | 49.304
2.5 | 0.482 | 0.00869 | -0.036 | 55.472
3 | 0.543 | 0.00882 | -0.037 | 61.508
3.5 | 0.603 | 0.009 | -0.038 | 66.979
4 | 0.659 | 0.0092 | -0.039 | 71.668
4.5 | 0.717 | 0.00942 | -0.04 | 76.116
5 | 0.774 | 0.00967 | -0.041 | 80.051
5.5 | 0.83 | 0.00994 | -0.042 | 83.531
6 | 0.886 | 0.01026 | -0.043 | 86.387
6.5 | 0.934 | 0.01796 | -0.044 | 51.981
7 | 0.986 | 0.01878 | -0.045 | 52.518
7.5 | 1.037 | 0.01971 | -0.046 | 52.647
8 | 1.087 | 0.02061 | -0.047 | 52.764
8.5 | 1.135 | 0.02154 | -0.047 | 52.697
9 | 1.18 | 0.02248 | -0.048 | 52.481
9.5 | 1.222 | 0.02364 | -0.049 | 51.691
10 | 1.261 | 0.02488 | -0.05 | 50.701
10.5 | 1.298 | 0.02605 | -0.051 | 49.825
11 | 1.331 | 0.02744 | -0.052 | 48.522
11.5 | 1.362 | 0.02882 | -0.053 | 47.239
12 | 1.388 | 0.03019 | -0.053 | 45.985
12.5 | 1.411 | 0.03184 | -0.054 | 44.33
13 | 1.43 | 0.0338 | -0.055 | 42.305
13.5 | 1.445 | 0.03582 | -0.056 | 40.336
14 | 1.456 | 0.03784 | -0.056 | 38.471
14.5 | 1.461 | 0.04076 | -0.057 | 35.844
15 | 1.267 | 0.10825 | -0.032 | 11.705
15.5 | 1.27 | 0.11365 | -0.034 | 11.173
16 | 1.265 | 0.12054 | -0.034 | 10.497
16.5 | 1.259 | 0.12726 | -0.034 | 9.892
17 | 1.244 | 0.13555 | -0.03 | 9.175
17.5 | 1.233 | 0.14299 | -0.032 | 8.62
18 | 1.217 | 0.15084 | -0.032 | 8.069
18.5 | 1.199 | 0.15708 | -0.031 | 7.635
19 | 1.181 | 0.16946 | -0.032 | 6.967
19.5 | 1.159 | 0.17417 | -0.032 | 6.655

## 26. Re 500k Mach 0.00 (2)
BIGFOIL.COM POLAR EXPORT
NACA65-219 a=0.6
NACA65-219 a=0.6 |  |  |  | Cl Max: | 1.1931 | at alpha= | 19.5 | deg
XFOIL ncrit=9 |  |  |  | L/D Max: | 90.9198 | at alpha= | 7 | deg
Re: | 500000 |  |  | Cd Min: | 0.20173 | at alpha= | -20 | deg
Mach: | 0 |  |  | Cl=0 at alpha= | -1.3993 | deg
|  |  |  | @ Cl=0.1, Cd= | 0.0098564
|  |  |  | @ Cl=0.4, Cd= | 0.010064
|  |  |  | @ Cl=0.6, Cd= | 0.010292
alpha (deg) | Cl | Cd | Cm | Cl/Cd
-20 | -0.5834 | 0.20173 | -0.0019 | -2.892
-19.5 | -0.5612 | 0.19664 | -0.004 | -2.8539
-19 | -0.5394 | 0.19205 | -0.0068 | -2.8086
-18.5 | -0.5232 | 0.18597 | -0.0106 | -2.8134
-18 | -0.8505 | 0.09261 | -0.0578 | -9.1837
-17.5 | -0.896 | 0.0788 | -0.0652 | -11.3706
-17 | -0.9237 | 0.06895 | -0.0693 | -13.3967
-16.5 | -0.9402 | 0.0613 | -0.0717 | -15.3377
-16 | -0.9462 | 0.05524 | -0.073 | -17.1289
-15.5 | -0.9469 | 0.04987 | -0.0738 | -18.9874
-15 | -0.9254 | 0.04503 | -0.0776 | -20.5507
-14.5 | -0.9177 | 0.04141 | -0.0759 | -22.1613
-14 | -0.9034 | 0.03837 | -0.074 | -23.5444
-13.5 | -0.8824 | 0.0357 | -0.0723 | -24.7171
-13 | -0.8578 | 0.03345 | -0.0709 | -25.6442
-12.5 | -0.8177 | 0.03126 | -0.07 | -26.158
-12 | -0.7865 | 0.02953 | -0.0687 | -26.6339
-11.5 | -0.7549 | 0.02784 | -0.0673 | -27.1157
-11 | -0.7231 | 0.02624 | -0.0658 | -27.5572
-10.5 | -0.692 | 0.02476 | -0.0641 | -27.9483
-10 | -0.6688 | 0.02273 | -0.0616 | -29.4237
-9.5 | -0.6426 | 0.02118 | -0.0593 | -30.3399
-9 | -0.6145 | 0.01976 | -0.0571 | -31.0982
-8.5 | -0.5919 | 0.01823 | -0.0538 | -32.4685
-8 | -0.5681 | 0.01686 | -0.0504 | -33.6951
-7.5 | -0.5408 | 0.01581 | -0.047 | -34.2062
-7 | -0.5177 | 0.01494 | -0.0424 | -34.6519
-6.5 | -0.4899 | 0.01393 | -0.0385 | -35.1687
-6 | -0.4705 | 0.01228 | -0.0336 | -38.3143
-5.5 | -0.4523 | 0.0101 | -0.0287 | -44.7822
-5 | -0.4096 | 0.00943 | -0.0269 | -43.4358
-4.5 | -0.3548 | 0.00947 | -0.027 | -37.4657
-4 | -0.2984 | 0.0095 | -0.0274 | -31.4105
-3.5 | -0.2424 | 0.00963 | -0.0276 | -25.1713
-3 | -0.186 | 0.00991 | -0.0278 | -18.7689
-2.5 | -0.1287 | 0.01 | -0.0284 | -12.87
-2 | -0.0702 | 0.00993 | -0.0292 | -7.0695
-1.5 | -0.0117 | 0.00994 | -0.0302 | -1.1771
-1 | 0.0464 | 0.00993 | -0.0311 | 4.6727
-0.5 | 0.1047 | 0.00985 | -0.0321 | 10.6294
0 | 0.1635 | 0.00986 | -0.033 | 16.5822
0.5 | 0.2218 | 0.00997 | -0.034 | 22.2467
1 | 0.2795 | 0.00992 | -0.0349 | 28.1754
1.5 | 0.3377 | 0.00996 | -0.0358 | 33.9056
2 | 0.3966 | 0.01006 | -0.0368 | 39.4235
2.5 | 0.4537 | 0.01013 | -0.0376 | 44.7878
3 | 0.5108 | 0.01022 | -0.0384 | 49.9804
3.5 | 0.5692 | 0.01027 | -0.0393 | 55.4236
4 | 0.6255 | 0.01031 | -0.0398 | 60.6693
4.5 | 0.6825 | 0.01024 | -0.0403 | 66.6504
5 | 0.7367 | 0.01011 | -0.0403 | 72.8684
5.5 | 0.7888 | 0.00989 | -0.0397 | 79.7573
6 | 0.8391 | 0.00988 | -0.039 | 84.9291
6.5 | 0.8874 | 0.00997 | -0.038 | 89.007
7 | 0.9292 | 0.01022 | -0.0358 | 90.9198
7.5 | 0.9408 | 0.01115 | -0.0284 | 84.3767
8 | 0.9109 | 0.01331 | -0.0151 | 68.4373
8.5 | 0.8895 | 0.0162 | -0.0054 | 54.9074
9 | 0.8756 | 0.01921 | 0.0024 | 45.5804
9.5 | 0.8667 | 0.02215 | 0.0091 | 39.1287
10 | 0.8886 | 0.02579 | 0.0081 | 34.4552
10.5 | 0.905 | 0.02842 | 0.0103 | 31.8438
11 | 0.9224 | 0.0311 | 0.0123 | 29.6592
11.5 | 0.9441 | 0.03358 | 0.0138 | 28.1149
12 | 0.9619 | 0.03645 | 0.0154 | 26.3896
12.5 | 0.9777 | 0.03961 | 0.0169 | 24.6832
13 | 0.9977 | 0.04253 | 0.0179 | 23.4587
13.5 | 1.0163 | 0.04566 | 0.0188 | 22.258
14 | 1.0289 | 0.04929 | 0.0201 | 20.8744
14.5 | 1.0505 | 0.05233 | 0.0206 | 20.0745
15 | 1.0715 | 0.05551 | 0.021 | 19.3028
15.5 | 1.0912 | 0.05886 | 0.0212 | 18.5389
16 | 1.1112 | 0.0622 | 0.0215 | 17.865
16.5 | 1.1362 | 0.06488 | 0.0223 | 17.5123
17 | 1.15 | 0.06923 | 0.0218 | 16.6113
17.5 | 1.1623 | 0.07389 | 0.0211 | 15.7301
18 | 1.1736 | 0.07877 | 0.0203 | 14.8991
18.5 | 1.1812 | 0.08423 | 0.019 | 14.0235
19 | 1.1872 | 0.09 | 0.0173 | 13.1911
19.5 | 1.1931 | 0.09589 | 0.0155 | 12.4424
20 | 1.1894 | 0.10329 | 0.0133 | 11.5152

## 27. Re 500k Mach 0.10 (1)
BIGFOIL.COM POLAR EXPORT
NACA65-219 a=0.6
NACA65-219 a=0.6 |  |  |  | Cl Max: | 1.442 | at alpha= | 14 | deg
JavaFoil+Calcfoil stall+Eppler ext transition |  |  |  | L/D Max: | 86.189 | at alpha= | 6 | deg
Re: | 500000 |  |  | Cd Min: | 0.00782 | at alpha= | -1.5 | deg
Mach: | 0.1 |  |  | Cl=0 at alpha= | -1.4274 | deg
|  |  |  | @ Cl=0.1, Cd= | 0.0081724
|  |  |  | @ Cl=0.4, Cd= | 0.0085423
|  |  |  | @ Cl=0.6, Cd= | 0.0090275
alpha (deg) | Cl | Cd | Cm | Cl/Cd
-16.5 | -1.046 | 0.13094 | 0.001 | -7.991
-16 | -1.045 | 0.12419 | 0.001 | -8.417
-15.5 | -1.042 | 0.11641 | 0 | -8.955
-15 | -1.036 | 0.11123 | 0 | -9.317
-14.5 | -1.027 | 0.10407 | -0.001 | -9.864
-14 | -1.014 | 0.09922 | -0.001 | -10.221
-13.5 | -0.999 | 0.09324 | -0.002 | -10.709
-13 | -0.979 | 0.08731 | -0.002 | -11.211
-12.5 | -0.958 | 0.08121 | -0.003 | -11.8
-12 | -0.928 | 0.07766 | -0.003 | -11.955
-11.5 | -1.053 | 0.02567 | -0.007 | -41.02
-11 | -1.023 | 0.02341 | -0.008 | -43.708
-10.5 | -0.987 | 0.02214 | -0.009 | -44.562
-10 | -0.947 | 0.02088 | -0.01 | -45.354
-9.5 | -0.904 | 0.01988 | -0.011 | -45.5
-9 | -0.86 | 0.01884 | -0.012 | -45.633
-8.5 | -0.812 | 0.01784 | -0.013 | -45.543
-8 | -0.763 | 0.01692 | -0.014 | -45.127
-7.5 | -0.712 | 0.01617 | -0.015 | -44.035
-7 | -0.659 | 0.0155 | -0.016 | -42.526
-6.5 | -0.605 | 0.01489 | -0.017 | -40.615
-6 | -0.549 | 0.01431 | -0.018 | -38.369
-5.5 | -0.492 | 0.0138 | -0.019 | -35.671
-5 | -0.434 | 0.01335 | -0.021 | -32.539
-4.5 | -0.376 | 0.01288 | -0.022 | -29.153
-4 | -0.319 | 0.00835 | -0.023 | -38.225
-3.5 | -0.258 | 0.00788 | -0.024 | -32.783
-3 | -0.197 | 0.00832 | -0.025 | -23.681
-2.5 | -0.135 | 0.00831 | -0.026 | -16.204
-2 | -0.072 | 0.0083 | -0.027 | -8.704
-1.5 | -0.009 | 0.00782 | -0.028 | -1.203
-1 | 0.053 | 0.00815 | -0.029 | 6.556
-0.5 | 0.116 | 0.00818 | -0.031 | 14.211
0 | 0.177 | 0.00823 | -0.032 | 21.557
0.5 | 0.239 | 0.0083 | -0.033 | 28.818
1 | 0.301 | 0.0084 | -0.034 | 35.841
1.5 | 0.362 | 0.00848 | -0.035 | 42.731
2 | 0.423 | 0.00858 | -0.036 | 49.378
2.5 | 0.484 | 0.00873 | -0.037 | 55.51
3 | 0.545 | 0.00889 | -0.038 | 61.306
3.5 | 0.605 | 0.00904 | -0.039 | 67.004
4 | 0.662 | 0.00924 | -0.04 | 71.679
4.5 | 0.72 | 0.00947 | -0.041 | 76.047
5 | 0.778 | 0.00972 | -0.041 | 80.013
5.5 | 0.834 | 0.01 | -0.042 | 83.411
6 | 0.89 | 0.01032 | -0.043 | 86.189
6.5 | 0.937 | 0.01809 | -0.044 | 51.817
7 | 0.99 | 0.01893 | -0.045 | 52.302
7.5 | 1.042 | 0.01987 | -0.046 | 52.421
8 | 1.091 | 0.02083 | -0.047 | 52.395
8.5 | 1.139 | 0.02178 | -0.048 | 52.303
9 | 1.184 | 0.02276 | -0.049 | 52.014
9.5 | 1.225 | 0.02391 | -0.049 | 51.248
10 | 1.264 | 0.02507 | -0.05 | 50.438
10.5 | 1.3 | 0.02636 | -0.051 | 49.323
11 | 1.333 | 0.02778 | -0.052 | 47.967
11.5 | 1.362 | 0.02921 | -0.053 | 46.616
12 | 1.387 | 0.03076 | -0.054 | 45.095
12.5 | 1.408 | 0.03242 | -0.054 | 43.448
13 | 1.425 | 0.03431 | -0.055 | 41.538
13.5 | 1.437 | 0.03647 | -0.056 | 39.409
14 | 1.442 | 0.03896 | -0.056 | 37.023
14.5 | 1.276 | 0.09399 | -0.04 | 13.573
15 | 1.252 | 0.11003 | -0.03 | 11.382
15.5 | 1.251 | 0.116 | -0.031 | 10.782
16 | 1.244 | 0.12282 | -0.032 | 10.129
16.5 | 1.235 | 0.12977 | -0.032 | 9.513
17 | 1.219 | 0.13751 | -0.031 | 8.866
17.5 | 1.203 | 0.14454 | -0.031 | 8.322
18 | 1.184 | 0.15318 | -0.031 | 7.729
18.5 | 1.163 | 0.1596 | -0.032 | 7.289
19 | 1.139 | 0.17095 | -0.032 | 6.665

## 28. Re 500k Mach 0.10 (2)
BIGFOIL.COM POLAR EXPORT
NACA65-219 a=0.6
NACA65-219 a=0.6 |  |  |  | Cl Max: | 1.1744 | at alpha= | 19.5 | deg
XFOIL ncrit=9 |  |  |  | L/D Max: | 90.3004 | at alpha= | 7 | deg
Re: | 500000 |  |  | Cd Min: | 0.20309 | at alpha= | -20 | deg
Mach: | 0.1 |  |  | Cl=0 at alpha= | -1.3997 | deg
|  |  |  | @ Cl=0.1, Cd= | 0.009899
|  |  |  | @ Cl=0.4, Cd= | 0.010121
|  |  |  | @ Cl=0.6, Cd= | 0.010355
alpha (deg) | Cl | Cd | Cm | Cl/Cd
-20 | -0.5823 | 0.20309 | -0.0015 | -2.8672
-19.5 | -0.561 | 0.19757 | -0.0038 | -2.8395
-19 | -0.5388 | 0.19296 | -0.0066 | -2.7923
-18.5 | -0.5222 | 0.18689 | -0.0104 | -2.7942
-17.5 | -0.6074 | 0.1361 | -0.0341 | -4.4629
-17 | -0.8404 | 0.08092 | -0.0654 | -10.3856
-16.5 | -0.8878 | 0.06814 | -0.071 | -13.0291
-16 | -0.9093 | 0.05983 | -0.0736 | -15.1981
-15 | -0.9079 | 0.04732 | -0.0792 | -19.1864
-14.5 | -0.9064 | 0.04315 | -0.0775 | -21.0058
-14 | -0.8964 | 0.03971 | -0.0755 | -22.5737
-13.5 | -0.8783 | 0.03673 | -0.0738 | -23.9123
-13 | -0.8552 | 0.03425 | -0.0723 | -24.9693
-12.5 | -0.8184 | 0.0319 | -0.0712 | -25.6552
-12 | -0.7856 | 0.03008 | -0.07 | -26.117
-11.5 | -0.7537 | 0.02834 | -0.0685 | -26.5949
-11 | -0.7214 | 0.02669 | -0.0671 | -27.0288
-10.5 | -0.6901 | 0.02518 | -0.0654 | -27.4067
-10 | -0.6655 | 0.02317 | -0.063 | -28.7225
-9.5 | -0.6395 | 0.02157 | -0.0606 | -29.6477
-9 | -0.6115 | 0.02009 | -0.0584 | -30.438
-8.5 | -0.5878 | 0.01856 | -0.0553 | -31.6703
-8 | -0.5651 | 0.01709 | -0.0518 | -33.0661
-7.5 | -0.5366 | 0.01603 | -0.0485 | -33.4747
-7 | -0.5146 | 0.01503 | -0.0439 | -34.2382
-6.5 | -0.4884 | 0.01407 | -0.0396 | -34.7122
-6 | -0.4691 | 0.01247 | -0.0346 | -37.6183
-5.5 | -0.4516 | 0.01031 | -0.0295 | -43.8021
-5 | -0.4117 | 0.00947 | -0.0273 | -43.4741
-4.5 | -0.3569 | 0.00949 | -0.0273 | -37.608
-4 | -0.3002 | 0.00952 | -0.0277 | -31.5336
-3.5 | -0.2438 | 0.00968 | -0.0278 | -25.186
-3 | -0.1872 | 0.00994 | -0.028 | -18.833
-2.5 | -0.1295 | 0.01006 | -0.0286 | -12.8728
-2 | -0.0707 | 0.00997 | -0.0294 | -7.0913
-1.5 | -0.0117 | 0.01001 | -0.0303 | -1.1688
-1 | 0.0466 | 0.00999 | -0.0313 | 4.6647
-0.5 | 0.1053 | 0.00989 | -0.0322 | 10.6471
0 | 0.1644 | 0.0099 | -0.0332 | 16.6061
0.5 | 0.2229 | 0.01 | -0.0342 | 22.29
1 | 0.281 | 0.00997 | -0.0351 | 28.1846
1.5 | 0.3397 | 0.01001 | -0.036 | 33.9361
2 | 0.3989 | 0.01012 | -0.037 | 39.417
2.5 | 0.456 | 0.01019 | -0.0378 | 44.7498
3 | 0.5136 | 0.01027 | -0.0385 | 50.0097
3.5 | 0.5726 | 0.01034 | -0.0395 | 55.3772
4 | 0.6288 | 0.01037 | -0.0399 | 60.6365
4.5 | 0.6866 | 0.0103 | -0.0405 | 66.6602
5 | 0.7408 | 0.01016 | -0.0403 | 72.9134
6 | 0.8433 | 0.00994 | -0.0388 | 84.839
6.5 | 0.8916 | 0.01003 | -0.0377 | 88.8933
7 | 0.9319 | 0.01032 | -0.0352 | 90.3004
7.5 | 0.9373 | 0.01129 | -0.0267 | 83.0204
8 | 0.9067 | 0.01365 | -0.0136 | 66.4249
8.5 | 0.8847 | 0.01667 | -0.004 | 53.0714
9 | 0.8711 | 0.01975 | 0.0036 | 44.1063
9.5 | 0.8619 | 0.02277 | 0.0103 | 37.8524
10 | 0.8844 | 0.02643 | 0.0091 | 33.462
10.5 | 0.9023 | 0.02904 | 0.0113 | 31.0709
11 | 0.9182 | 0.0319 | 0.0133 | 28.7837
11.5 | 0.9411 | 0.03436 | 0.0147 | 27.3894
12 | 0.9577 | 0.03738 | 0.0164 | 25.6207
12.5 | 0.9746 | 0.04051 | 0.0178 | 24.0583
13 | 0.9945 | 0.0435 | 0.0188 | 22.8621
13.5 | 1.0128 | 0.04673 | 0.0197 | 21.6734
14 | 1.0257 | 0.05037 | 0.021 | 20.3633
14.5 | 1.0482 | 0.05341 | 0.0215 | 19.6255
15 | 1.0689 | 0.0567 | 0.0218 | 18.8519
15.5 | 1.0888 | 0.06009 | 0.0221 | 18.1195
16 | 1.109 | 0.06348 | 0.0224 | 17.4701
16.5 | 1.1322 | 0.06652 | 0.0231 | 17.0204
17 | 1.1449 | 0.07112 | 0.0226 | 16.0981
17.5 | 1.1558 | 0.07608 | 0.0218 | 15.1919
18 | 1.1649 | 0.08136 | 0.0208 | 14.3178
18.5 | 1.1696 | 0.08737 | 0.0193 | 13.3867
19 | 1.1729 | 0.0937 | 0.0172 | 12.5176
19.5 | 1.1744 | 0.10039 | 0.015 | 11.6984
20 | 1.1609 | 0.10959 | 0.0115 | 10.5931

## 29. Re 500k Mach 0.25 (1)
BIGFOIL.COM POLAR EXPORT
NACA65-219 a=0.6
NACA65-219 a=0.6 |  |  |  | Cl Max: | 1.368 | at alpha= | 12 | deg
JavaFoil+Calcfoil stall+Eppler ext transition |  |  |  | L/D Max: | 84.901 | at alpha= | 6 | deg
Re: | 500000 |  |  | Cd Min: | 0.00801 | at alpha= | -2 | deg
Mach: | 0.25 |  |  | Cl=0 at alpha= | -1.4231 | deg
|  |  |  | @ Cl=0.1, Cd= | 0.008283
|  |  |  | @ Cl=0.4, Cd= | 0.0087252
|  |  |  | @ Cl=0.6, Cd= | 0.0092423
alpha (deg) | Cl | Cd | Cm | Cl/Cd
-16 | -0.914 | 0.13433 | 0.001 | -6.806
-15.5 | -0.933 | 0.12734 | 0 | -7.328
-15 | -0.947 | 0.11977 | 0 | -7.909
-14.5 | -0.956 | 0.11307 | -0.001 | -8.454
-14 | -0.959 | 0.10451 | -0.001 | -9.18
-13.5 | -0.957 | 0.09743 | -0.002 | -9.823
-13 | -0.947 | 0.09107 | -0.002 | -10.399
-12.5 | -0.933 | 0.08613 | -0.003 | -10.827
-12 | -0.914 | 0.08081 | -0.003 | -11.313
-11.5 | -0.894 | 0.07562 | -0.004 | -11.817
-11 | -0.994 | 0.02972 | -0.008 | -33.441
-10.5 | -0.985 | 0.02407 | -0.009 | -40.924
-10 | -0.951 | 0.02238 | -0.01 | -42.505
-9.5 | -0.913 | 0.0211 | -0.011 | -43.253
-9 | -0.87 | 0.01997 | -0.012 | -43.581
-8.5 | -0.825 | 0.0188 | -0.013 | -43.857
-8 | -0.776 | 0.0178 | -0.014 | -43.613
-7.5 | -0.726 | 0.0169 | -0.015 | -42.934
-7 | -0.673 | 0.01613 | -0.017 | -41.711
-6.5 | -0.618 | 0.01545 | -0.018 | -39.999
-6 | -0.562 | 0.01483 | -0.019 | -37.864
-5.5 | -0.504 | 0.01428 | -0.02 | -35.267
-5 | -0.445 | 0.01374 | -0.021 | -32.354
-4.5 | -0.385 | 0.0133 | -0.022 | -28.916
-4 | -0.327 | 0.00855 | -0.024 | -38.25
-3.5 | -0.265 | 0.00845 | -0.025 | -31.301
-3 | -0.202 | 0.00803 | -0.026 | -25.117
-2.5 | -0.138 | 0.00849 | -0.027 | -16.293
-2 | -0.074 | 0.00801 | -0.028 | -9.266
-1.5 | -0.01 | 0.00831 | -0.029 | -1.162
-1 | 0.055 | 0.00829 | -0.03 | 6.622
-0.5 | 0.119 | 0.00828 | -0.031 | 14.435
0 | 0.182 | 0.00842 | -0.032 | 21.614
0.5 | 0.245 | 0.00846 | -0.033 | 28.993
1 | 0.308 | 0.00857 | -0.034 | 35.971
1.5 | 0.371 | 0.00867 | -0.035 | 42.829
2 | 0.434 | 0.00879 | -0.036 | 49.41
2.5 | 0.497 | 0.00895 | -0.038 | 55.459
3 | 0.559 | 0.00911 | -0.039 | 61.332
3.5 | 0.621 | 0.00931 | -0.04 | 66.673
4 | 0.678 | 0.0095 | -0.041 | 71.4
4.5 | 0.738 | 0.00976 | -0.042 | 75.609
5 | 0.796 | 0.01004 | -0.043 | 79.284
5.5 | 0.854 | 0.01037 | -0.043 | 82.368
6 | 0.91 | 0.01072 | -0.044 | 84.901
6.5 | 0.959 | 0.01891 | -0.045 | 50.699
7 | 1.012 | 0.01992 | -0.046 | 50.808
7.5 | 1.064 | 0.02089 | -0.047 | 50.912
8 | 1.113 | 0.02193 | -0.048 | 50.763
8.5 | 1.16 | 0.023 | -0.049 | 50.423
9 | 1.202 | 0.0242 | -0.05 | 49.691
9.5 | 1.241 | 0.02546 | -0.051 | 48.753
10 | 1.276 | 0.0268 | -0.052 | 47.622
10.5 | 1.307 | 0.02816 | -0.052 | 46.419
11 | 1.333 | 0.02996 | -0.053 | 44.488
11.5 | 1.353 | 0.03169 | -0.054 | 42.691
12 | 1.368 | 0.03329 | -0.055 | 41.094
12.5 | 1.18 | 0.08478 | -0.03 | 13.915
13 | 1.182 | 0.0909 | -0.028 | 13.004
13.5 | 1.181 | 0.09737 | -0.028 | 12.126
14 | 1.176 | 0.10309 | -0.029 | 11.412
14.5 | 1.165 | 0.11123 | -0.029 | 10.475
15 | 1.148 | 0.11722 | -0.03 | 9.798
15.5 | 1.12 | 0.12555 | -0.029 | 8.921
16 | 1.085 | 0.13441 | -0.028 | 8.071
16.5 | 1.046 | 0.14566 | -0.029 | 7.179
17 | 1 | 0.15348 | -0.029 | 6.514

## 30. Re 500k Mach 0.25 (2)
BIGFOIL.COM POLAR EXPORT
NACA65-219 a=0.6
NACA65-219 a=0.6 |  |  |  | Cl Max: | 1.0973 | at alpha= | 16.5 | deg
XFOIL ncrit=9 |  |  |  | L/D Max: | 87.7404 | at alpha= | 6.5 | deg
Re: | 500000 |  |  | Cd Min: | 0.20211 | at alpha= | 20 | deg
Mach: | 0.25 |  |  | Cl=0 at alpha= | -1.3957 | deg
|  |  |  | @ Cl=0.1, Cd= | 0.010148
|  |  |  | @ Cl=0.4, Cd= | 0.010389
|  |  |  | @ Cl=0.6, Cd= | 0.010716
alpha (deg) | Cl | Cd | Cm | Cl/Cd
-18.5 | -0.5184 | 0.1916 | -0.0097 | -2.7056
-18 | -0.5275 | 0.17758 | -0.0189 | -2.9705
-17.5 | -0.5026 | 0.17316 | -0.021 | -2.9025
-17 | -0.4828 | 0.16728 | -0.0246 | -2.8862
-16.5 | -0.5792 | 0.12646 | -0.043 | -4.5801
-16 | -0.6769 | 0.09625 | -0.0612 | -7.0327
-15.5 | -0.7342 | 0.07735 | -0.0747 | -9.4919
-15 | -0.7717 | 0.06497 | -0.0817 | -11.8778
-14.5 | -0.8038 | 0.05632 | -0.0831 | -14.272
-14 | -0.8223 | 0.04961 | -0.0829 | -16.5753
-13.5 | -0.8295 | 0.04415 | -0.0818 | -18.7882
-13 | -0.8252 | 0.03985 | -0.0801 | -20.7077
-12.5 | -0.812 | 0.03639 | -0.0783 | -22.3138
-12 | -0.7792 | 0.0334 | -0.0769 | -23.3293
-11.5 | -0.7479 | 0.03123 | -0.0753 | -23.9481
-11 | -0.7137 | 0.02925 | -0.0737 | -24.4
-10.5 | -0.6802 | 0.02747 | -0.0719 | -24.7616
-10 | -0.6485 | 0.02564 | -0.0699 | -25.2925
-9.5 | -0.6229 | 0.02368 | -0.0674 | -26.3049
-9 | -0.5949 | 0.02197 | -0.065 | -27.0778
-8.5 | -0.566 | 0.02046 | -0.0625 | -27.6637
-8 | -0.548 | 0.01847 | -0.0587 | -29.6697
-7.5 | -0.5203 | 0.01718 | -0.0555 | -30.2852
-7 | -0.4968 | 0.01579 | -0.0515 | -31.463
-6.5 | -0.4743 | 0.01473 | -0.0465 | -32.1996
-6 | -0.4581 | 0.01346 | -0.0405 | -34.0342
-5.5 | -0.4463 | 0.01141 | -0.0342 | -39.1148
-5 | -0.4231 | 0.00975 | -0.0292 | -43.3949
-4.5 | -0.368 | 0.00966 | -0.0288 | -38.0952
-4 | -0.3098 | 0.00969 | -0.0289 | -31.9711
-3.5 | -0.2515 | 0.0099 | -0.029 | -25.404
-3 | -0.1936 | 0.01017 | -0.029 | -19.0364
-2.5 | -0.1335 | 0.01026 | -0.0295 | -13.0117
-2 | -0.0731 | 0.01023 | -0.0303 | -7.1457
-1.5 | -0.0126 | 0.01022 | -0.0312 | -1.2329
-1 | 0.0478 | 0.0102 | -0.0322 | 4.6863
-0.5 | 0.1086 | 0.01014 | -0.0332 | 10.7101
0 | 0.1691 | 0.01019 | -0.0341 | 16.5947
0.5 | 0.2289 | 0.01023 | -0.035 | 22.3754
1 | 0.2895 | 0.01026 | -0.036 | 28.2164
1.5 | 0.3504 | 0.01028 | -0.037 | 34.0856
2 | 0.4097 | 0.01041 | -0.0377 | 39.3564
2.5 | 0.4692 | 0.01051 | -0.0386 | 44.6432
3 | 0.5296 | 0.01055 | -0.0394 | 50.1991
3.5 | 0.5898 | 0.01072 | -0.0402 | 55.0187
4 | 0.6472 | 0.0107 | -0.0404 | 60.486
4.5 | 0.7074 | 0.01067 | -0.041 | 66.298
5 | 0.7647 | 0.01047 | -0.0408 | 73.0372
5.5 | 0.8152 | 0.01025 | -0.0393 | 79.5317
6 | 0.8658 | 0.01025 | -0.038 | 84.4683
6.5 | 0.9125 | 0.0104 | -0.0361 | 87.7404
7 | 0.9417 | 0.01084 | -0.031 | 86.8727
8 | 0.886 | 0.01568 | -0.0062 | 56.5051
8.5 | 0.8624 | 0.01925 | 0.0027 | 44.8
9 | 0.8476 | 0.02278 | 0.0097 | 37.2081
9.5 | 0.8383 | 0.0261 | 0.016 | 32.1188
10.5 | 0.888 | 0.03248 | 0.016 | 27.3399
11 | 0.9047 | 0.03562 | 0.0179 | 25.3987
11.5 | 0.9252 | 0.03857 | 0.0194 | 23.9876
12 | 0.9357 | 0.04242 | 0.0212 | 22.058
12.5 | 0.9583 | 0.04544 | 0.0222 | 21.0893
13 | 0.9773 | 0.04887 | 0.0233 | 19.998
13.5 | 0.995 | 0.05244 | 0.0243 | 18.9741
14 | 1.0141 | 0.0559 | 0.0254 | 18.1413
14.5 | 1.0356 | 0.05941 | 0.0259 | 17.4314
15 | 1.0558 | 0.06316 | 0.0264 | 16.7163
15.5 | 1.0739 | 0.06721 | 0.0266 | 15.9783
16 | 1.0935 | 0.07112 | 0.0272 | 15.3754
16.5 | 1.0973 | 0.07733 | 0.0264 | 14.1898
17 | 1.0945 | 0.08464 | 0.0247 | 12.9312
17.5 | 1.0862 | 0.09306 | 0.0221 | 11.672
18 | 1.0716 | 0.10277 | 0.0183 | 10.4272
18.5 | 1.051 | 0.11401 | 0.0129 | 9.2185
19 | 1.0273 | 0.12635 | 0.0062 | 8.1306
19.5 | 0.9821 | 0.14383 | -0.0046 | 6.8282
20 | 0.802 | 0.20211 | -0.0369 | 3.9681

## 31. Re 500k Mach 0.50 (1)
BIGFOIL.COM POLAR EXPORT
NACA65-219 a=0.6
NACA65-219 a=0.6 |  |  |  | Cl Max: | 1.2 | at alpha= | 8.5 | deg
JavaFoil+Calcfoil stall+Eppler ext transition |  |  |  | L/D Max: | 76.949 | at alpha= | 5.5 | deg
Re: | 500000 |  |  | Cd Min: | 0.00854 | at alpha= | -0.5 | deg
Mach: | 0.5 |  |  | Cl=0 at alpha= | -1.4236 | deg
|  |  |  | @ Cl=0.1, Cd= | 0.0086867
|  |  |  | @ Cl=0.4, Cd= | 0.0096213
|  |  |  | @ Cl=0.6, Cd= | 0.010174
alpha (deg) | Cl | Cd | Cm | Cl/Cd
-20 | -1.049 | 0.22916 | 0.006 | -4.576
-19.5 | -1.021 | 0.21929 | 0.005 | -4.656
-19 | -0.991 | 0.21318 | 0.004 | -4.65
-18.5 | -0.964 | 0.21221 | 0.004 | -4.542
-18 | -0.936 | 0.20675 | 0.003 | -4.529
-17.5 | -0.909 | 0.19974 | 0.003 | -4.551
-17 | -0.879 | 0.19268 | 0.002 | -4.563
-16.5 | -0.851 | 0.1879 | 0.001 | -4.531
-16 | -0.824 | 0.18211 | 0.001 | -4.524
-15.5 | -0.796 | 0.17387 | 0 | -4.579
-15 | -0.767 | 0.16443 | 0 | -4.664
-14.5 | -0.739 | 0.16172 | -0.001 | -4.569
-14 | -0.711 | 0.15906 | -0.001 | -4.47
-13.5 | -0.683 | 0.1554 | -0.002 | -4.397
-13 | -0.655 | 0.14325 | -0.002 | -4.572
-12.5 | -0.626 | 0.13296 | -0.003 | -4.71
-12 | -0.598 | 0.12774 | -0.003 | -4.684
-11.5 | -0.57 | 0.12462 | -0.004 | -4.578
-11 | -0.543 | 0.1151 | -0.004 | -4.714
-10.5 | -0.514 | 0.1078 | -0.004 | -4.766
-10 | -0.486 | 0.10463 | -0.005 | -4.641
-9.5 | -0.458 | 0.08949 | -0.005 | -5.115
-9 | -0.678 | 0.06506 | -0.006 | -10.422
-8.5 | -0.691 | 0.05839 | -0.007 | -11.835
-8 | -0.796 | 0.02252 | -0.016 | -35.346
-7.5 | -0.763 | 0.02112 | -0.017 | -36.127
-7 | -0.719 | 0.01971 | -0.018 | -36.494
-6.5 | -0.668 | 0.01858 | -0.019 | -35.942
-6 | -0.611 | 0.0176 | -0.021 | -34.744
-5.5 | -0.551 | 0.01666 | -0.022 | -33.089
-5 | -0.489 | 0.01592 | -0.023 | -30.677
-4.5 | -0.424 | 0.01514 | -0.024 | -27.986
-4 | -0.357 | 0.01448 | -0.026 | -24.641
-3.5 | -0.292 | 0.00925 | -0.027 | -31.52
-3 | -0.222 | 0.00909 | -0.028 | -24.466
-2.5 | -0.153 | 0.00899 | -0.03 | -16.968
-2 | -0.082 | 0.00892 | -0.031 | -9.199
-1.5 | -0.011 | 0.00888 | -0.032 | -1.205
-1 | 0.061 | 0.00886 | -0.033 | 6.883
-0.5 | 0.133 | 0.00854 | -0.034 | 15.585
0 | 0.201 | 0.00929 | -0.036 | 21.686
0.5 | 0.272 | 0.00936 | -0.037 | 29.002
1 | 0.342 | 0.00947 | -0.038 | 36.066
1.5 | 0.411 | 0.00965 | -0.039 | 42.634
2 | 0.481 | 0.00977 | -0.04 | 49.173
2.5 | 0.55 | 0.01 | -0.041 | 54.982
3 | 0.619 | 0.01024 | -0.043 | 60.405
3.5 | 0.687 | 0.01052 | -0.044 | 65.311
4 | 0.749 | 0.01088 | -0.045 | 68.839
4.5 | 0.814 | 0.01124 | -0.046 | 72.403
5 | 0.877 | 0.01171 | -0.047 | 74.899
5.5 | 0.938 | 0.01219 | -0.048 | 76.949
6 | 0.991 | 0.02183 | -0.049 | 45.406
6.5 | 1.046 | 0.02324 | -0.05 | 45.012
7 | 1.097 | 0.02465 | -0.051 | 44.482
7.5 | 1.141 | 0.02631 | -0.052 | 43.366
8 | 1.177 | 0.02809 | -0.053 | 41.91
8.5 | 1.2 | 0.02999 | -0.054 | 40
9 | 1.015 | 0.06145 | -0.025 | 16.524
9.5 | 0.966 | 0.06793 | -0.024 | 14.226
10 | 0.644 | 0.08888 | -0.023 | 7.244
10.5 | 0.672 | 0.10864 | -0.025 | 6.185
11 | 0.7 | 0.11183 | -0.025 | 6.256
11.5 | 0.727 | 0.1246 | -0.025 | 5.835
12 | 0.756 | 0.13059 | -0.029 | 5.788
12.5 | 0.783 | 0.13427 | -0.029 | 5.834
13 | 0.811 | 0.14224 | -0.03 | 5.699
13.5 | 0.84 | 0.15469 | -0.033 | 5.428

## 32. Re 500k Mach 0.50 (2)
BIGFOIL.COM POLAR EXPORT
NACA65-219 a=0.6
NACA65-219 a=0.6 |  |  |  | Cl Max: | 0.9197 | at alpha= | 6.5 | deg
XFOIL ncrit=9 |  |  |  | L/D Max: | 74.0998 | at alpha= | 6 | deg
Re: | 500000 |  |  | Cd Min: | 0.1616 | at alpha= | -15.5 | deg
Mach: | 0.5 |  |  | Cl=0 at alpha= | -1.3776 | deg
|  |  |  | @ Cl=0.1, Cd= | 0.011425
|  |  |  | @ Cl=0.4, Cd= | 0.011775
|  |  |  | @ Cl=0.6, Cd= | 0.012379
alpha (deg) | Cl | Cd | Cm | Cl/Cd
-15.5 | -0.4167 | 0.1616 | -0.0377 | -2.5786
-14.5 | -0.4111 | 0.13806 | -0.0495 | -2.9777
-14 | -0.4102 | 0.12729 | -0.055 | -3.2226
-13.5 | -0.4239 | 0.11344 | -0.0626 | -3.7368
-13 | -0.4694 | 0.09357 | -0.0744 | -5.0166
-12.5 | -0.5149 | 0.07715 | -0.0853 | -6.674
-12 | -0.5508 | 0.06479 | -0.0924 | -8.5013
-11.5 | -0.5797 | 0.05489 | -0.0964 | -10.5611
-11 | -0.5986 | 0.04716 | -0.0976 | -12.693
-10.5 | -0.6047 | 0.04091 | -0.097 | -14.7812
-10 | -0.5948 | 0.0362 | -0.0949 | -16.4309
-9.5 | -0.5695 | 0.03286 | -0.0925 | -17.3311
-9 | -0.536 | 0.03035 | -0.0897 | -17.6606
-8.5 | -0.5019 | 0.02821 | -0.0866 | -17.7916
-8 | -0.475 | 0.02588 | -0.0833 | -18.3539
-7.5 | -0.4503 | 0.02363 | -0.0798 | -19.0563
-7 | -0.4259 | 0.02142 | -0.0763 | -19.8833
-6.5 | -0.4025 | 0.01931 | -0.0724 | -20.8441
-6 | -0.3792 | 0.01739 | -0.0682 | -21.8056
-5.5 | -0.3738 | 0.01504 | -0.0616 | -24.8537
-5 | -0.3975 | 0.01285 | -0.0492 | -30.9339
-4.5 | -0.4082 | 0.01066 | -0.0378 | -38.2927
-4 | -0.3511 | 0.0106 | -0.0355 | -33.1226
-3.5 | -0.2854 | 0.01075 | -0.0349 | -26.5488
-3 | -0.221 | 0.01126 | -0.0339 | -19.627
-2.5 | -0.1536 | 0.01151 | -0.0338 | -13.3449
-2 | -0.0838 | 0.01148 | -0.0345 | -7.2997
-1.5 | -0.0162 | 0.0115 | -0.0352 | -1.4087
-1 | 0.05 | 0.01144 | -0.0358 | 4.3706
-0.5 | 0.1185 | 0.01142 | -0.0367 | 10.3765
0 | 0.1877 | 0.01146 | -0.0377 | 16.3787
0.5 | 0.2522 | 0.0116 | -0.0381 | 21.7414
1 | 0.3184 | 0.01165 | -0.0387 | 27.3305
1.5 | 0.3872 | 0.01173 | -0.0396 | 33.0094
2 | 0.4532 | 0.01196 | -0.0401 | 37.893
2.5 | 0.5154 | 0.01218 | -0.0399 | 42.3153
3 | 0.5829 | 0.01232 | -0.0403 | 47.3133
3.5 | 0.6497 | 0.01255 | -0.0405 | 51.7689
4 | 0.7098 | 0.01267 | -0.0394 | 56.0221
4.5 | 0.7767 | 0.01267 | -0.039 | 61.3023
5 | 0.8388 | 0.01235 | -0.0372 | 67.919
5.5 | 0.8819 | 0.01201 | -0.032 | 73.4305
6 | 0.9055 | 0.01222 | -0.0239 | 74.0998
6.5 | 0.9197 | 0.0132 | -0.0154 | 69.6742
7 | 0.9023 | 0.01573 | -0.0045 | 57.3617
7.5 | 0.8551 | 0.02041 | 0.007 | 41.8961
8 | 0.8192 | 0.02545 | 0.0156 | 32.1886
8.5 | 0.7921 | 0.03069 | 0.022 | 25.8097
9 | 0.7808 | 0.03545 | 0.0268 | 22.0254
9.5 | 0.7884 | 0.03931 | 0.0304 | 20.056
10 | 0.7991 | 0.043 | 0.0339 | 18.5837
10.5 | 0.8303 | 0.04748 | 0.0324 | 17.4874
11 | 0.8479 | 0.052 | 0.0332 | 16.3058
11.5 | 0.8678 | 0.05628 | 0.0345 | 15.4193

## 33. Re 750k Mach 0.00 (1)
BIGFOIL.COM POLAR EXPORT
NACA65-219 a=0.6
NACA65-219 a=0.6 |  |  |  | Cl Max: | 1.473 | at alpha= | 15 | deg
JavaFoil+Calcfoil stall+Eppler ext transition |  |  |  | L/D Max: | 100.894 | at alpha= | 6 | deg
Re: | 750000 |  |  | Cd Min: | 0.00686 | at alpha= | 0.5 | deg
Mach: | 0 |  |  | Cl=0 at alpha= | -1.4274 | deg
|  |  |  | @ Cl=0.1, Cd= | 0.0072173
|  |  |  | @ Cl=0.4, Cd= | 0.0074307
|  |  |  | @ Cl=0.6, Cd= | 0.0077897
alpha (deg) | Cl | Cd | Cm | Cl/Cd
-18.5 | -1.053 | 0.15261 | 0.003 | -6.898
-18 | -1.059 | 0.1446 | 0.002 | -7.327
-17.5 | -1.064 | 0.13722 | 0.002 | -7.751
-17 | -1.067 | 0.13007 | 0.002 | -8.201
-16.5 | -1.067 | 0.12257 | 0.001 | -8.705
-16 | -1.063 | 0.11667 | 0.001 | -9.115
-15.5 | -1.058 | 0.11053 | 0 | -9.574
-15 | -1.049 | 0.10491 | 0 | -10.002
-14.5 | -1.042 | 0.09768 | -0.001 | -10.673
-14 | -1.036 | 0.08851 | -0.001 | -11.708
-13.5 | -1.159 | 0.03205 | -0.003 | -36.173
-13 | -1.144 | 0.02827 | -0.004 | -40.484
-12.5 | -1.122 | 0.02586 | -0.005 | -43.399
-12 | -1.094 | 0.02407 | -0.006 | -45.433
-11.5 | -1.062 | 0.02251 | -0.007 | -47.185
-11 | -1.027 | 0.0211 | -0.008 | -48.687
-10.5 | -0.989 | 0.01998 | -0.009 | -49.528
-10 | -0.949 | 0.01889 | -0.01 | -50.218
-9.5 | -0.906 | 0.01799 | -0.011 | -50.347
-9 | -0.86 | 0.01706 | -0.012 | -50.423
-8.5 | -0.813 | 0.01618 | -0.013 | -50.228
-8 | -0.763 | 0.01536 | -0.014 | -49.697
-7.5 | -0.712 | 0.01467 | -0.015 | -48.505
-7 | -0.659 | 0.01407 | -0.016 | -46.813
-6.5 | -0.604 | 0.0135 | -0.017 | -44.748
-6 | -0.548 | 0.01301 | -0.018 | -42.152
-5.5 | -0.492 | 0.01255 | -0.019 | -39.181
-5 | -0.434 | 0.0121 | -0.02 | -35.856
-4.5 | -0.375 | 0.01173 | -0.022 | -31.975
-4 | -0.32 | 0.00731 | -0.023 | -43.741
-3.5 | -0.258 | 0.00724 | -0.024 | -35.641
-3 | -0.196 | 0.00718 | -0.025 | -27.333
-2.5 | -0.134 | 0.00716 | -0.026 | -18.717
-2 | -0.072 | 0.00714 | -0.027 | -10.061
-1.5 | -0.009 | 0.00718 | -0.028 | -1.302
-1 | 0.053 | 0.00718 | -0.03 | 7.403
-0.5 | 0.116 | 0.00723 | -0.031 | 16.001
0 | 0.178 | 0.00729 | -0.032 | 24.461
0.5 | 0.24 | 0.00686 | -0.033 | 34.941
1 | 0.302 | 0.00732 | -0.034 | 41.178
1.5 | 0.363 | 0.00737 | -0.035 | 49.252
2 | 0.424 | 0.00747 | -0.036 | 56.764
2.5 | 0.485 | 0.00758 | -0.037 | 64.051
3 | 0.546 | 0.00771 | -0.038 | 70.875
3.5 | 0.607 | 0.0078 | -0.039 | 77.811
4 | 0.664 | 0.00795 | -0.04 | 83.506
4.5 | 0.722 | 0.00812 | -0.041 | 88.92
5 | 0.78 | 0.00835 | -0.042 | 93.425
5.5 | 0.837 | 0.0086 | -0.043 | 97.353
6 | 0.893 | 0.00885 | -0.044 | 100.894
6.5 | 0.936 | 0.01655 | -0.044 | 56.529
7 | 0.989 | 0.01731 | -0.045 | 57.094
7.5 | 1.04 | 0.01818 | -0.046 | 57.203
8 | 1.09 | 0.01904 | -0.047 | 57.234
8.5 | 1.138 | 0.01987 | -0.048 | 57.253
9 | 1.183 | 0.02077 | -0.049 | 56.956
9.5 | 1.225 | 0.02181 | -0.049 | 56.167
10 | 1.264 | 0.02295 | -0.05 | 55.106
10.5 | 1.301 | 0.02405 | -0.051 | 54.1
11 | 1.335 | 0.02532 | -0.052 | 52.715
11.5 | 1.365 | 0.0266 | -0.053 | 51.321
12 | 1.392 | 0.02787 | -0.054 | 49.934
12.5 | 1.415 | 0.02941 | -0.054 | 48.11
13 | 1.434 | 0.03122 | -0.055 | 45.942
13.5 | 1.45 | 0.03304 | -0.056 | 43.89
14 | 1.462 | 0.0348 | -0.057 | 42.021
14.5 | 1.47 | 0.03695 | -0.057 | 39.777
15 | 1.473 | 0.03975 | -0.058 | 37.046
15.5 | 1.467 | 0.0429 | -0.059 | 34.183
16 | 1.455 | 0.04663 | -0.059 | 31.214
16.5 | 1.436 | 0.05243 | -0.059 | 27.387
17 | 1.276 | 0.11585 | -0.044 | 11.017
17.5 | 1.248 | 0.13122 | -0.04 | 9.511
18 | 1.228 | 0.1406 | -0.038 | 8.732
18.5 | 1.207 | 0.14919 | -0.037 | 8.092
19 | 1.187 | 0.15887 | -0.037 | 7.47
19.5 | 1.165 | 0.16654 | -0.037 | 6.993
20 | 1.14 | 0.17548 | -0.036 | 6.499

## 34. Re 750k Mach 0.00 (2)
BIGFOIL.COM POLAR EXPORT
NACA65-219 a=0.6
NACA65-219 a=0.6 |  |  |  | Cl Max: | 1.2136 | at alpha= | 20 | deg
XFOIL ncrit=9 |  |  |  | L/D Max: | 102.431 | at alpha= | 6.5 | deg
Re: | 750000 |  |  | Cd Min: | 0.13405 | at alpha= | -20 | deg
Mach: | 0 |  |  | Cl=0 at alpha= | -1.4068 | deg
|  |  |  | @ Cl=0.1, Cd= | 0.00802
|  |  |  | @ Cl=0.4, Cd= | 0.008149
|  |  |  | @ Cl=0.6, Cd= | 0.0083013
alpha (deg) | Cl | Cd | Cm | Cl/Cd
-20 | -0.8086 | 0.13405 | -0.0289 | -6.0321
-19.5 | -0.9026 | 0.10624 | -0.0462 | -8.4959
-19 | -0.9465 | 0.09087 | -0.0551 | -10.416
-18.5 | -0.977 | 0.07904 | -0.0613 | -12.3608
-18 | -0.9941 | 0.07018 | -0.0653 | -14.165
-17.5 | -1.0131 | 0.06167 | -0.0679 | -16.4278
-17 | -1.0114 | 0.05603 | -0.069 | -18.051
-16.5 | -1.0028 | 0.05145 | -0.0699 | -19.4908
-16 | -0.9912 | 0.04734 | -0.0705 | -20.9379
-15.5 | -0.9602 | 0.04335 | -0.0746 | -22.1499
-15 | -0.9468 | 0.04045 | -0.0733 | -23.4067
-14.5 | -0.929 | 0.03772 | -0.0721 | -24.6288
-14 | -0.9076 | 0.0353 | -0.0709 | -25.711
-13.5 | -0.8839 | 0.03307 | -0.0697 | -26.7282
-13 | -0.8583 | 0.03102 | -0.0685 | -27.6692
-12.5 | -0.8361 | 0.02865 | -0.0665 | -29.1832
-12 | -0.81 | 0.02679 | -0.0651 | -30.2352
-11.5 | -0.7831 | 0.02506 | -0.0636 | -31.249
-11 | -0.7562 | 0.02338 | -0.0618 | -32.3439
-10.5 | -0.7266 | 0.02191 | -0.0601 | -33.1629
-10 | -0.7093 | 0.01986 | -0.0569 | -35.715
-9.5 | -0.6835 | 0.01838 | -0.0544 | -37.1872
-9 | -0.6549 | 0.01715 | -0.0519 | -38.1866
-8.5 | -0.6224 | 0.0162 | -0.0495 | -38.4198
-8 | -0.6015 | 0.01485 | -0.0453 | -40.5051
-7.5 | -0.5729 | 0.01411 | -0.0415 | -40.6024
-7 | -0.5413 | 0.01339 | -0.0381 | -40.4257
-6.5 | -0.5025 | 0.01271 | -0.0358 | -39.5358
-6 | -0.4678 | 0.01168 | -0.0331 | -40.0514
-5.5 | -0.4366 | 0.01022 | -0.03 | -42.7202
-5 | -0.4079 | 0.00839 | -0.0266 | -48.6174
-4.5 | -0.3577 | 0.00792 | -0.0262 | -45.1641
-4 | -0.3008 | 0.00784 | -0.0267 | -38.3673
-3.5 | -0.2434 | 0.00786 | -0.0273 | -30.9669
-3 | -0.186 | 0.00795 | -0.0279 | -23.3962
-2.5 | -0.1282 | 0.00802 | -0.0285 | -15.985
-2 | -0.0698 | 0.00804 | -0.0293 | -8.6816
-1.5 | -0.011 | 0.00804 | -0.0303 | -1.3682
-1 | 0.048 | 0.00802 | -0.0313 | 5.985
-0.5 | 0.1071 | 0.00802 | -0.0323 | 13.3541
0 | 0.1658 | 0.00803 | -0.0333 | 20.6476
0.5 | 0.2246 | 0.00802 | -0.0343 | 28.005
1 | 0.2834 | 0.00805 | -0.0353 | 35.205
1.5 | 0.3421 | 0.00805 | -0.0363 | 42.4969
2 | 0.4006 | 0.00815 | -0.0373 | 49.1534
2.5 | 0.459 | 0.0082 | -0.0382 | 55.9756
3 | 0.5172 | 0.00821 | -0.0391 | 62.9963
3.5 | 0.5752 | 0.00831 | -0.04 | 69.2178
4 | 0.632 | 0.00829 | -0.0405 | 76.2364
4.5 | 0.688 | 0.00828 | -0.0409 | 83.0918
5.5 | 0.7948 | 0.00828 | -0.0407 | 95.9903
6 | 0.8465 | 0.00844 | -0.0404 | 100.2962
6.5 | 0.8932 | 0.00872 | -0.0392 | 102.4312
7 | 0.9118 | 0.00985 | -0.0332 | 92.5685
7.5 | 0.8939 | 0.01166 | -0.0213 | 76.6638
8 | 0.882 | 0.01398 | -0.0121 | 63.0901
8.5 | 0.8768 | 0.01651 | -0.005 | 53.1072
9 | 0.8751 | 0.01916 | 0.0011 | 45.6733
9.5 | 0.8785 | 0.02171 | 0.0062 | 40.4652
10 | 0.8899 | 0.02377 | 0.0105 | 37.4379
11 | 0.9556 | 0.02823 | 0.0098 | 33.8505
11.5 | 0.9801 | 0.0304 | 0.0113 | 32.2401
12 | 0.9961 | 0.03328 | 0.0132 | 29.9309
12.5 | 1.02 | 0.03568 | 0.0144 | 28.5874
13 | 1.0408 | 0.0384 | 0.0156 | 27.1042
13.5 | 1.0576 | 0.04157 | 0.0167 | 25.4414
14 | 1.0688 | 0.0453 | 0.018 | 23.5938
14.5 | 1.0896 | 0.04837 | 0.0185 | 22.5264
15 | 1.1079 | 0.05173 | 0.0189 | 21.417
15.5 | 1.1246 | 0.05537 | 0.0192 | 20.3106
16 | 1.1382 | 0.05941 | 0.0193 | 19.1584
16.5 | 1.1464 | 0.06389 | 0.0197 | 17.9433
17 | 1.1619 | 0.06806 | 0.0192 | 17.0717
17.5 | 1.1755 | 0.07254 | 0.0185 | 16.2049
18 | 1.1865 | 0.07743 | 0.0175 | 15.3235
18.5 | 1.1955 | 0.08275 | 0.0162 | 14.4471
19 | 1.2028 | 0.08841 | 0.0145 | 13.6048
19.5 | 1.2088 | 0.09434 | 0.0125 | 12.8132
20 | 1.2136 | 0.10047 | 0.0103 | 12.0792

## 35. Re 750k Mach 0.10 (1)
BIGFOIL.COM POLAR EXPORT
NACA65-219 a=0.6
NACA65-219 a=0.6 |  |  |  | Cl Max: | 1.458 | at alpha= | 14.5 | deg
JavaFoil+Calcfoil stall+Eppler ext transition |  |  |  | L/D Max: | 100.67 | at alpha= | 6 | deg
Re: | 750000 |  |  | Cd Min: | 0.00688 | at alpha= | 0.5 | deg
Mach: | 0.1 |  |  | Cl=0 at alpha= | -1.4274 | deg
|  |  |  | @ Cl=0.1, Cd= | 0.0072448
|  |  |  | @ Cl=0.4, Cd= | 0.0074531
|  |  |  | @ Cl=0.6, Cd= | 0.007847
alpha (deg) | Cl | Cd | Cm | Cl/Cd
-18 | -1.032 | 0.1453 | 0.002 | -7.103
-17.5 | -1.039 | 0.13919 | 0.002 | -7.466
-17 | -1.045 | 0.13122 | 0.002 | -7.962
-16.5 | -1.048 | 0.12499 | 0.001 | -8.387
-16 | -1.047 | 0.11906 | 0.001 | -8.792
-15.5 | -1.045 | 0.11145 | 0 | -9.379
-15 | -1.04 | 0.10589 | 0 | -9.82
-14.5 | -1.031 | 0.09999 | -0.001 | -10.308
-14 | -1.023 | 0.09275 | -0.001 | -11.026
-13.5 | -1.047 | 0.06866 | -0.002 | -15.248
-13 | -1.139 | 0.02911 | -0.004 | -39.115
-12.5 | -1.119 | 0.02637 | -0.005 | -42.412
-12 | -1.092 | 0.02445 | -0.006 | -44.641
-11.5 | -1.061 | 0.02308 | -0.007 | -45.972
-11 | -1.028 | 0.02137 | -0.008 | -48.1
-10.5 | -0.99 | 0.02022 | -0.009 | -48.965
-10 | -0.95 | 0.01909 | -0.01 | -49.772
-9.5 | -0.907 | 0.01817 | -0.011 | -49.948
-9 | -0.862 | 0.01722 | -0.012 | -50.091
-8.5 | -0.815 | 0.01631 | -0.013 | -49.978
-8 | -0.766 | 0.01547 | -0.014 | -49.492
-7.5 | -0.714 | 0.01478 | -0.015 | -48.336
-7 | -0.661 | 0.01417 | -0.016 | -46.672
-6.5 | -0.607 | 0.01362 | -0.017 | -44.548
-6 | -0.551 | 0.01309 | -0.018 | -42.087
-5.5 | -0.494 | 0.0126 | -0.019 | -39.188
-5 | -0.436 | 0.01219 | -0.021 | -35.748
-4.5 | -0.377 | 0.01176 | -0.022 | -32.017
-4 | -0.321 | 0.00733 | -0.023 | -43.8
-3.5 | -0.259 | 0.00731 | -0.024 | -35.471
-3 | -0.197 | 0.0072 | -0.025 | -27.387
-2.5 | -0.135 | 0.00718 | -0.026 | -18.745
-2 | -0.072 | 0.00721 | -0.027 | -10.015
-1.5 | -0.009 | 0.00715 | -0.029 | -1.314
-1 | 0.053 | 0.0072 | -0.03 | 7.421
-0.5 | 0.116 | 0.00726 | -0.031 | 16.015
0 | 0.179 | 0.00727 | -0.032 | 24.629
0.5 | 0.241 | 0.00688 | -0.033 | 35.031
1 | 0.303 | 0.00734 | -0.034 | 41.285
1.5 | 0.365 | 0.00739 | -0.035 | 49.324
2 | 0.426 | 0.0075 | -0.036 | 56.856
2.5 | 0.488 | 0.00761 | -0.037 | 64.095
3 | 0.549 | 0.00773 | -0.038 | 71.01
3.5 | 0.61 | 0.00787 | -0.039 | 77.535
4 | 0.667 | 0.00802 | -0.04 | 83.182
4.5 | 0.726 | 0.00819 | -0.041 | 88.62
5 | 0.784 | 0.0084 | -0.042 | 93.337
5.5 | 0.841 | 0.00864 | -0.043 | 97.292
6 | 0.897 | 0.00891 | -0.044 | 100.67
6.5 | 0.94 | 0.01668 | -0.044 | 56.341
7 | 0.993 | 0.01746 | -0.045 | 56.857
7.5 | 1.044 | 0.01836 | -0.046 | 56.859
8 | 1.094 | 0.01921 | -0.047 | 56.932
8.5 | 1.142 | 0.0201 | -0.048 | 56.81
9 | 1.186 | 0.02102 | -0.049 | 56.436
9.5 | 1.228 | 0.02206 | -0.05 | 55.665
10 | 1.267 | 0.02312 | -0.05 | 54.807
10.5 | 1.303 | 0.02434 | -0.051 | 53.539
11 | 1.336 | 0.02564 | -0.052 | 52.095
11.5 | 1.365 | 0.02693 | -0.053 | 50.684
12 | 1.391 | 0.02839 | -0.054 | 48.981
12.5 | 1.412 | 0.02992 | -0.055 | 47.206
13 | 1.43 | 0.03172 | -0.055 | 45.078
13.5 | 1.443 | 0.03357 | -0.056 | 42.992
14 | 1.453 | 0.03537 | -0.057 | 41.067
14.5 | 1.458 | 0.0377 | -0.058 | 38.661
15 | 1.456 | 0.04075 | -0.058 | 35.74
15.5 | 1.448 | 0.04375 | -0.059 | 33.093
16 | 1.431 | 0.04829 | -0.059 | 29.636
16.5 | 1.289 | 0.09978 | -0.048 | 12.922
17 | 1.237 | 0.12478 | -0.04 | 9.915
17.5 | 1.213 | 0.13616 | -0.037 | 8.906
18 | 1.191 | 0.14459 | -0.037 | 8.237
18.5 | 1.17 | 0.1522 | -0.037 | 7.688
19 | 1.143 | 0.16319 | -0.035 | 7.003
19.5 | 1.117 | 0.17095 | -0.035 | 6.536

## 36. Re 750k Mach 0.10 (2)
BIGFOIL.COM POLAR EXPORT
NACA65-219 a=0.6
NACA65-219 a=0.6 |  |  |  | Cl Max: | 1.1996 | at alpha= | 20 | deg
XFOIL ncrit=9 |  |  |  | L/D Max: | 102.187 | at alpha= | 6.5 | deg
Re: | 750000 |  |  | Cd Min: | 0.2066 | at alpha= | -20 | deg
Mach: | 0.1 |  |  | Cl=0 at alpha= | -1.4066 | deg
|  |  |  | @ Cl=0.1, Cd= | 0.0080574
|  |  |  | @ Cl=0.4, Cd= | 0.008166
|  |  |  | @ Cl=0.6, Cd= | 0.0083362
alpha (deg) | Cl | Cd | Cm | Cl/Cd
-20 | -0.5652 | 0.2066 | 0.0026 | -2.7357
-19.5 | -0.8219 | 0.1234 | -0.0367 | -6.6605
-19 | -0.8887 | 0.10214 | -0.0498 | -8.7008
-18.5 | -0.9312 | 0.08726 | -0.0584 | -10.6716
-18 | -0.9568 | 0.07641 | -0.064 | -12.5219
-17.5 | -0.9837 | 0.06641 | -0.0679 | -14.8125
-17 | -0.9913 | 0.05938 | -0.0697 | -16.6942
-16.5 | -0.9871 | 0.05413 | -0.071 | -18.2357
-15.5 | -0.9518 | 0.04508 | -0.0759 | -21.1136
-15 | -0.9406 | 0.04187 | -0.0747 | -22.4648
-14.5 | -0.9245 | 0.03889 | -0.0735 | -23.7722
-14 | -0.9043 | 0.03626 | -0.0723 | -24.9393
-13.5 | -0.8812 | 0.03387 | -0.0711 | -26.0171
-13 | -0.8562 | 0.03178 | -0.0699 | -26.9415
-12.5 | -0.8327 | 0.02935 | -0.068 | -28.3714
-12 | -0.807 | 0.0274 | -0.0666 | -29.4526
-11.5 | -0.78 | 0.02561 | -0.065 | -30.4569
-11 | -0.7531 | 0.02388 | -0.0631 | -31.5369
-10.5 | -0.7239 | 0.02234 | -0.0614 | -32.4038
-10 | -0.705 | 0.02032 | -0.0584 | -34.6949
-9.5 | -0.6801 | 0.01873 | -0.0559 | -36.3107
-9 | -0.652 | 0.01744 | -0.0533 | -37.3853
-8.5 | -0.6198 | 0.01642 | -0.0509 | -37.7467
-8 | -0.5984 | 0.01505 | -0.0468 | -39.7608
-7.5 | -0.5694 | 0.01421 | -0.0432 | -40.0704
-7 | -0.5404 | 0.01349 | -0.0392 | -40.0593
-6.5 | -0.5025 | 0.01281 | -0.0367 | -39.2272
-6 | -0.4672 | 0.01182 | -0.034 | -39.5262
-5.5 | -0.4366 | 0.01037 | -0.0307 | -42.1022
-4.5 | -0.3597 | 0.00794 | -0.0264 | -45.3023
-4 | -0.3025 | 0.00787 | -0.0269 | -38.4371
-3.5 | -0.2449 | 0.0079 | -0.0275 | -31
-3 | -0.1871 | 0.00797 | -0.0281 | -23.4755
-2.5 | -0.129 | 0.00804 | -0.0287 | -16.0448
-2 | -0.0703 | 0.00808 | -0.0295 | -8.7005
-1.5 | -0.0111 | 0.00807 | -0.0305 | -1.3755
-1 | 0.0483 | 0.00804 | -0.0315 | 6.0075
-0.5 | 0.1077 | 0.00806 | -0.0325 | 13.3623
0 | 0.1668 | 0.00806 | -0.0335 | 20.6948
0.5 | 0.2259 | 0.00805 | -0.0345 | 28.0621
1 | 0.2851 | 0.00807 | -0.0355 | 35.3284
1.5 | 0.3442 | 0.00809 | -0.0365 | 42.5464
2 | 0.4029 | 0.00817 | -0.0374 | 49.3146
2.5 | 0.4616 | 0.00823 | -0.0384 | 56.0875
3 | 0.5203 | 0.00825 | -0.0393 | 63.0667
3.5 | 0.5785 | 0.00834 | -0.0401 | 69.3645
4 | 0.6358 | 0.00833 | -0.0407 | 76.3265
4.5 | 0.692 | 0.00831 | -0.041 | 83.2732
5 | 0.7461 | 0.00827 | -0.0409 | 90.2177
5.5 | 0.7992 | 0.00832 | -0.0407 | 96.0577
6.5 | 0.8972 | 0.00878 | -0.0389 | 102.1868
7 | 0.911 | 0.01002 | -0.0321 | 90.9182
7.5 | 0.8909 | 0.0119 | -0.0199 | 74.8655
8 | 0.8788 | 0.01432 | -0.0108 | 61.3687
8.5 | 0.8731 | 0.01695 | -0.0037 | 51.5103
9 | 0.8709 | 0.01969 | 0.0023 | 44.2306
9.5 | 0.8748 | 0.02227 | 0.0073 | 39.2815
10 | 0.8872 | 0.02432 | 0.0115 | 36.4803
11 | 0.9533 | 0.02888 | 0.0108 | 33.009
11.5 | 0.977 | 0.03115 | 0.0123 | 31.3644
12 | 0.9934 | 0.03408 | 0.0142 | 29.1491
12.5 | 1.0168 | 0.03658 | 0.0154 | 27.7966
13 | 1.0374 | 0.03939 | 0.0166 | 26.3366
13.5 | 1.0529 | 0.04274 | 0.0178 | 24.635
14 | 1.0658 | 0.04641 | 0.0189 | 22.9649
14.5 | 1.0856 | 0.04965 | 0.0194 | 21.8651
15 | 1.1031 | 0.05317 | 0.0199 | 20.7467
15.5 | 1.1195 | 0.05693 | 0.0201 | 19.6645
16 | 1.1329 | 0.06105 | 0.0202 | 18.5569
16.5 | 1.1417 | 0.06556 | 0.0205 | 17.4146
17 | 1.1568 | 0.06995 | 0.0199 | 16.5375
17.5 | 1.1693 | 0.07465 | 0.0191 | 15.6638
18 | 1.1795 | 0.07978 | 0.0181 | 14.7844
18.5 | 1.1872 | 0.08539 | 0.0166 | 13.9033
19 | 1.1931 | 0.0914 | 0.0146 | 13.0536
19.5 | 1.1978 | 0.09766 | 0.0125 | 12.265
20 | 1.1996 | 0.10413 | 0.0104 | 11.5202

## 37. Re 750k Mach 0.25 (1)
BIGFOIL.COM POLAR EXPORT
NACA65-219 a=0.6
NACA65-219 a=0.6 |  |  |  | Cl Max: | 1.384 | at alpha= | 13 | deg
JavaFoil+Calcfoil stall+Eppler ext transition |  |  |  | L/D Max: | 99.337 | at alpha= | 6 | deg
Re: | 750000 |  |  | Cd Min: | 0.00729 | at alpha= | -1 | deg
Mach: | 0.25 |  |  | Cl=0 at alpha= | -1.4231 | deg
|  |  |  | @ Cl=0.1, Cd= | 0.0073814
|  |  |  | @ Cl=0.4, Cd= | 0.0075895
|  |  |  | @ Cl=0.6, Cd= | 0.0079936
alpha (deg) | Cl | Cd | Cm | Cl/Cd
-17 | -0.862 | 0.14947 | 0.002 | -5.769
-16.5 | -0.891 | 0.13581 | 0.001 | -6.56
-16 | -0.915 | 0.12882 | 0.001 | -7.105
-15.5 | -0.934 | 0.12145 | 0 | -7.691
-15 | -0.948 | 0.11414 | 0 | -8.308
-14.5 | -0.957 | 0.10652 | -0.001 | -8.983
-14 | -0.96 | 0.09943 | -0.001 | -9.659
-13.5 | -0.959 | 0.09426 | -0.002 | -10.169
-13 | -0.95 | 0.08771 | -0.002 | -10.833
-12.5 | -0.941 | 0.08017 | -0.003 | -11.744
-12 | -1.061 | 0.02872 | -0.006 | -36.948
-11.5 | -1.048 | 0.02525 | -0.007 | -41.5
-11 | -1.022 | 0.02339 | -0.008 | -43.686
-10.5 | -0.991 | 0.02193 | -0.009 | -45.176
-10 | -0.955 | 0.02053 | -0.01 | -46.52
-9.5 | -0.916 | 0.01931 | -0.011 | -47.418
-9 | -0.873 | 0.01827 | -0.012 | -47.772
-8.5 | -0.827 | 0.0172 | -0.013 | -48.09
-8 | -0.779 | 0.0163 | -0.014 | -47.795
-7.5 | -0.728 | 0.01546 | -0.016 | -47.073
-7 | -0.675 | 0.01475 | -0.017 | -45.735
-6.5 | -0.62 | 0.01413 | -0.018 | -43.879
-6 | -0.563 | 0.01357 | -0.019 | -41.489
-5.5 | -0.505 | 0.01304 | -0.02 | -38.746
-5 | -0.446 | 0.01255 | -0.021 | -35.543
-4.5 | -0.386 | 0.01214 | -0.022 | -31.772
-4 | -0.33 | 0.0075 | -0.024 | -43.999
-3.5 | -0.266 | 0.00741 | -0.025 | -35.927
-3 | -0.202 | 0.00737 | -0.026 | -27.493
-2.5 | -0.138 | 0.00733 | -0.027 | -18.879
-2 | -0.074 | 0.0073 | -0.028 | -10.162
-1.5 | -0.01 | 0.0073 | -0.029 | -1.324
-1 | 0.055 | 0.00729 | -0.03 | 7.531
-0.5 | 0.119 | 0.00742 | -0.032 | 16.094
0 | 0.183 | 0.00735 | -0.033 | 24.925
0.5 | 0.247 | 0.00739 | -0.034 | 33.403
1 | 0.31 | 0.00748 | -0.035 | 41.527
1.5 | 0.374 | 0.00754 | -0.036 | 49.553
2 | 0.437 | 0.00766 | -0.037 | 57.026
2.5 | 0.5 | 0.00776 | -0.038 | 64.459
3 | 0.563 | 0.00791 | -0.039 | 71.164
3.5 | 0.625 | 0.00805 | -0.04 | 77.633
4 | 0.683 | 0.00823 | -0.041 | 83.058
4.5 | 0.743 | 0.00842 | -0.042 | 88.3
5 | 0.803 | 0.00867 | -0.043 | 92.533
5.5 | 0.861 | 0.00895 | -0.044 | 96.123
6 | 0.917 | 0.00924 | -0.045 | 99.337
6.5 | 0.961 | 0.01745 | -0.045 | 55.072
7 | 1.014 | 0.01839 | -0.046 | 55.159
7.5 | 1.066 | 0.01929 | -0.047 | 55.272
8 | 1.116 | 0.02028 | -0.048 | 55.005
8.5 | 1.162 | 0.02123 | -0.049 | 54.766
9 | 1.205 | 0.02237 | -0.05 | 53.868
9.5 | 1.244 | 0.02351 | -0.051 | 52.915
10 | 1.279 | 0.02477 | -0.052 | 51.651
10.5 | 1.31 | 0.02601 | -0.053 | 50.367
11 | 1.336 | 0.02766 | -0.053 | 48.298
11.5 | 1.357 | 0.02934 | -0.054 | 46.247
12 | 1.372 | 0.03089 | -0.055 | 44.422
12.5 | 1.381 | 0.03275 | -0.056 | 42.187
13 | 1.384 | 0.03474 | -0.057 | 39.84
13.5 | 1.377 | 0.0375 | -0.057 | 36.725
14 | 1.363 | 0.0417 | -0.058 | 32.673
14.5 | 1.171 | 0.10538 | -0.034 | 11.117
15 | 1.154 | 0.11159 | -0.034 | 10.345
15.5 | 1.123 | 0.1203 | -0.032 | 9.332
16 | 1.087 | 0.12807 | -0.03 | 8.486
16.5 | 1.047 | 0.13972 | -0.031 | 7.494
17 | 1.001 | 0.14876 | -0.031 | 6.731
17.5 | 0.95 | 0.15878 | -0.031 | 5.986
18 | 0.895 | 0.1658 | -0.03 | 5.399

## 38. Re 750k Mach 0.25 (2)
BIGFOIL.COM POLAR EXPORT
NACA65-219 a=0.6
NACA65-219 a=0.6 |  |  |  | Cl Max: | 1.1257 | at alpha= | 17.5 | deg
XFOIL ncrit=9 |  |  |  | L/D Max: | 100.114 | at alpha= | 6 | deg
Re: | 750000 |  |  | Cd Min: | 0.19913 | at alpha= | -19.5 | deg
Mach: | 0.25 |  |  | Cl=0 at alpha= | -1.4062 | deg
|  |  |  | @ Cl=0.1, Cd= | 0.0082374
|  |  |  | @ Cl=0.4, Cd= | 0.0083452
|  |  |  | @ Cl=0.6, Cd= | 0.00854
alpha (deg) | Cl | Cd | Cm | Cl/Cd
-19.5 | -0.567 | 0.19913 | -0.0041 | -2.8474
-19 | -0.5511 | 0.1922 | -0.0078 | -2.8673
-18.5 | -0.5301 | 0.1871 | -0.0111 | -2.8332
-18 | -0.5119 | 0.1811 | -0.015 | -2.8266
-17 | -0.7777 | 0.09561 | -0.0586 | -8.1341
-16.5 | -0.824 | 0.08013 | -0.0678 | -10.2833
-16 | -0.8415 | 0.06796 | -0.0772 | -12.3823
-15 | -0.8676 | 0.05365 | -0.0804 | -16.1715
-14.5 | -0.8727 | 0.04788 | -0.0804 | -18.2268
-14 | -0.8687 | 0.04321 | -0.0798 | -20.1041
-13.5 | -0.8572 | 0.03932 | -0.0786 | -21.8006
-13 | -0.8386 | 0.03618 | -0.0774 | -23.1786
-12.5 | -0.8159 | 0.0335 | -0.0759 | -24.3552
-12 | -0.7909 | 0.0309 | -0.0739 | -25.5955
-11.5 | -0.7639 | 0.02874 | -0.0724 | -26.5797
-11 | -0.7366 | 0.02674 | -0.0705 | -27.5467
-10.5 | -0.7081 | 0.02485 | -0.0685 | -28.495
-10 | -0.6792 | 0.02313 | -0.0664 | -29.3645
-9.5 | -0.6616 | 0.02083 | -0.0633 | -31.7619
-9 | -0.6352 | 0.01921 | -0.0605 | -33.0661
-8.5 | -0.6046 | 0.01783 | -0.0581 | -33.9091
-8 | -0.5807 | 0.01632 | -0.0545 | -35.5821
-7.5 | -0.5531 | 0.01508 | -0.051 | -36.6777
-7 | -0.5234 | 0.0141 | -0.0472 | -37.1206
-6.5 | -0.4967 | 0.01338 | -0.0424 | -37.1226
-6 | -0.4624 | 0.01251 | -0.039 | -36.9624
-5.5 | -0.4351 | 0.01116 | -0.0347 | -38.9875
-5 | -0.4096 | 0.00934 | -0.0304 | -43.8544
-4.5 | -0.3707 | 0.0081 | -0.0279 | -45.7654
-4 | -0.3127 | 0.00802 | -0.0281 | -38.99
-3.5 | -0.2526 | 0.00805 | -0.0287 | -31.3789
-3 | -0.1932 | 0.00808 | -0.0291 | -23.9109
-2.5 | -0.1334 | 0.0082 | -0.0296 | -16.2683
-2 | -0.0726 | 0.00832 | -0.0304 | -8.726
-1.5 | -0.0115 | 0.00821 | -0.0314 | -1.4007
-1 | 0.0498 | 0.00818 | -0.0324 | 6.088
-0.5 | 0.111 | 0.00825 | -0.0335 | 13.4545
0 | 0.1721 | 0.00823 | -0.0345 | 20.9113
0.5 | 0.233 | 0.0082 | -0.0355 | 28.4146
1 | 0.2941 | 0.00823 | -0.0365 | 35.7351
1.5 | 0.3554 | 0.00836 | -0.0376 | 42.512
2 | 0.4156 | 0.00834 | -0.0384 | 49.8321
2.5 | 0.4763 | 0.0084 | -0.0394 | 56.7024
3 | 0.5374 | 0.00851 | -0.0403 | 63.1492
3.5 | 0.5967 | 0.00854 | -0.0409 | 69.8712
4 | 0.6563 | 0.00854 | -0.0415 | 76.8501
4.5 | 0.7141 | 0.00854 | -0.0417 | 83.6183
5 | 0.769 | 0.00849 | -0.0412 | 90.5771
5.5 | 0.8228 | 0.00859 | -0.0406 | 95.7858
6 | 0.875 | 0.00874 | -0.0397 | 100.1144
6.5 | 0.9132 | 0.00924 | -0.0364 | 98.8312
7 | 0.8973 | 0.01086 | -0.024 | 82.6243
7.5 | 0.8756 | 0.01342 | -0.0128 | 65.2459
8 | 0.8618 | 0.01635 | -0.0044 | 52.7095
8.5 | 0.8533 | 0.01946 | 0.0025 | 43.8489
9 | 0.851 | 0.02252 | 0.0081 | 37.7886
9.5 | 0.8582 | 0.02519 | 0.0126 | 34.0691
11 | 0.94 | 0.03255 | 0.0157 | 28.8786
11.5 | 0.9596 | 0.03546 | 0.0174 | 27.0615
12 | 0.9783 | 0.03857 | 0.019 | 25.3643
12.5 | 0.9993 | 0.04163 | 0.0203 | 24.0043
13 | 1.0167 | 0.04507 | 0.0215 | 22.5582
13.5 | 1.0247 | 0.04943 | 0.0229 | 20.7303
14 | 1.0459 | 0.05286 | 0.0235 | 19.7862
14.5 | 1.0634 | 0.05673 | 0.024 | 18.7449
15 | 1.0797 | 0.06084 | 0.0243 | 17.7465
15.5 | 1.0933 | 0.06532 | 0.0244 | 16.7376
16 | 1.1038 | 0.07006 | 0.0247 | 15.7551
16.5 | 1.1146 | 0.07531 | 0.024 | 14.8002
17 | 1.1221 | 0.08124 | 0.0228 | 13.8122
17.5 | 1.1257 | 0.0878 | 0.0212 | 12.8212
18 | 1.1247 | 0.09528 | 0.0187 | 11.8042
18.5 | 1.1195 | 0.10367 | 0.0154 | 10.7987
19 | 1.1124 | 0.11259 | 0.0112 | 9.8801
19.5 | 1.1007 | 0.12255 | 0.0062 | 8.9816
20 | 1.0774 | 0.13461 | -0.0005 | 8.0039

## 39. Re 750k Mach 0.50 (1)
BIGFOIL.COM POLAR EXPORT
NACA65-219 a=0.6
NACA65-219 a=0.6 |  |  |  | Cl Max: | 1.202 | at alpha= | 8.5 | deg
JavaFoil+Calcfoil stall+Eppler ext transition |  |  |  | L/D Max: | 90.351 | at alpha= | 5.5 | deg
Re: | 750000 |  |  | Cd Min: | 0.00741 | at alpha= | -2 | deg
Mach: | 0.5 |  |  | Cl=0 at alpha= | -1.4236 | deg
|  |  |  | @ Cl=0.1, Cd= | 0.00779
|  |  |  | @ Cl=0.4, Cd= | 0.008266
|  |  |  | @ Cl=0.6, Cd= | 0.0087667
alpha (deg) | Cl | Cd | Cm | Cl/Cd
-20 | -1.049 | 0.20883 | 0.006 | -5.021
-19.5 | -1.022 | 0.20854 | 0.005 | -4.899
-19 | -0.992 | 0.19956 | 0.004 | -4.968
-18.5 | -0.964 | 0.19324 | 0.004 | -4.988
-18 | -0.936 | 0.18755 | 0.003 | -4.993
-17.5 | -0.909 | 0.18161 | 0.003 | -5.005
-17 | -0.88 | 0.17832 | 0.002 | -4.932
-16.5 | -0.851 | 0.16859 | 0.001 | -5.05
-16 | -0.824 | 0.16527 | 0.001 | -4.985
-15.5 | -0.796 | 0.15918 | 0 | -5.002
-15 | -0.767 | 0.15189 | 0 | -5.05
-14.5 | -0.739 | 0.14514 | -0.001 | -5.091
-14 | -0.711 | 0.14355 | -0.001 | -4.953
-13.5 | -0.683 | 0.13989 | -0.002 | -4.885
-13 | -0.655 | 0.13026 | -0.002 | -5.03
-12.5 | -0.626 | 0.12183 | -0.003 | -5.141
-12 | -0.598 | 0.11682 | -0.003 | -5.123
-11.5 | -0.571 | 0.11374 | -0.004 | -5.016
-11 | -0.543 | 0.10478 | -0.004 | -5.179
-10.5 | -0.514 | 0.10019 | -0.004 | -5.13
-10 | -0.486 | 0.09524 | -0.005 | -5.1
-9.5 | -0.458 | 0.06783 | -0.006 | -6.753
-9 | -0.679 | 0.06163 | -0.007 | -11.013
-8.5 | -0.695 | 0.05547 | -0.008 | -12.527
-8 | -0.799 | 0.02087 | -0.016 | -38.299
-7.5 | -0.765 | 0.0194 | -0.017 | -39.452
-7 | -0.721 | 0.01807 | -0.018 | -39.905
-6.5 | -0.67 | 0.01697 | -0.02 | -39.463
-6 | -0.613 | 0.01605 | -0.021 | -38.192
-5.5 | -0.553 | 0.01523 | -0.022 | -36.293
-5 | -0.49 | 0.0145 | -0.023 | -33.782
-4.5 | -0.425 | 0.01385 | -0.025 | -30.671
-4 | -0.358 | 0.01328 | -0.026 | -26.956
-3.5 | -0.294 | 0.00808 | -0.028 | -36.418
-3 | -0.224 | 0.00787 | -0.029 | -28.491
-2.5 | -0.154 | 0.0078 | -0.03 | -19.712
-2 | -0.083 | 0.00741 | -0.031 | -11.174
-1.5 | -0.011 | 0.00781 | -0.032 | -1.382
-1 | 0.061 | 0.00779 | -0.034 | 7.878
-0.5 | 0.134 | 0.00779 | -0.035 | 17.153
0 | 0.203 | 0.00799 | -0.036 | 25.363
0.5 | 0.273 | 0.00805 | -0.037 | 33.977
1 | 0.344 | 0.00813 | -0.038 | 42.275
1.5 | 0.414 | 0.0083 | -0.04 | 49.851
2 | 0.484 | 0.00848 | -0.041 | 57.077
2.5 | 0.554 | 0.00862 | -0.042 | 64.213
3 | 0.623 | 0.00884 | -0.043 | 70.456
3.5 | 0.692 | 0.00905 | -0.044 | 76.442
4 | 0.755 | 0.00935 | -0.045 | 80.786
4.5 | 0.82 | 0.00965 | -0.046 | 84.999
5 | 0.884 | 0.01004 | -0.047 | 88.068
5.5 | 0.946 | 0.01047 | -0.049 | 90.351
6 | 0.994 | 0.02022 | -0.049 | 49.124
6.5 | 1.048 | 0.02154 | -0.05 | 48.666
7 | 1.099 | 0.02285 | -0.051 | 48.088
7.5 | 1.143 | 0.02435 | -0.052 | 46.957
8 | 1.18 | 0.02604 | -0.053 | 45.303
8.5 | 1.202 | 0.02783 | -0.054 | 43.203
9 | 1.196 | 0.02971 | -0.055 | 40.25
9.5 | 0.967 | 0.06593 | -0.025 | 14.664
10 | 0.644 | 0.08533 | -0.024 | 7.549
10.5 | 0.672 | 0.09981 | -0.025 | 6.733
11 | 0.7 | 0.1028 | -0.025 | 6.806
11.5 | 0.727 | 0.11405 | -0.026 | 6.376
12 | 0.756 | 0.11654 | -0.029 | 6.486
12.5 | 0.783 | 0.12319 | -0.029 | 6.359
13 | 0.811 | 0.13042 | -0.03 | 6.216
13.5 | 0.84 | 0.13917 | -0.033 | 6.035

## 40. Re 750k Mach 0.50 (2)
BIGFOIL.COM POLAR EXPORT
NACA65-219 a=0.6
NACA65-219 a=0.6 |  |  |  | Cl Max: | 0.9471 | at alpha= | 13.5 | deg
XFOIL ncrit=9 |  |  |  | L/D Max: | 91.0111 | at alpha= | 5.5 | deg
Re: | 750000 |  |  | Cd Min: | 0.21042 | at alpha= | 18.5 | deg
Mach: | 0.5 |  |  | Cl=0 at alpha= | -1.3991 | deg
|  |  |  | @ Cl=0.1, Cd= | 0.0090243
|  |  |  | @ Cl=0.4, Cd= | 0.0092195
|  |  |  | @ Cl=0.6, Cd= | 0.0095739
alpha (deg) | Cl | Cd | Cm | Cl/Cd
-16 | -0.4409 | 0.16808 | -0.0314 | -2.6232
-15.5 | -0.4327 | 0.15744 | -0.0367 | -2.7483
-15 | -0.4287 | 0.14622 | -0.0426 | -2.9319
-14 | -0.456 | 0.11751 | -0.058 | -3.8805
-13.5 | -0.4956 | 0.09931 | -0.0686 | -4.9904
-13 | -0.5347 | 0.08308 | -0.0794 | -6.436
-12.5 | -0.569 | 0.06982 | -0.0878 | -8.1495
-12 | -0.5955 | 0.05931 | -0.0932 | -10.0405
-11.5 | -0.6182 | 0.05052 | -0.0959 | -12.2367
-11 | -0.6306 | 0.0434 | -0.0964 | -14.53
-10.5 | -0.6294 | 0.03791 | -0.0951 | -16.6025
-10 | -0.6119 | 0.03393 | -0.0927 | -18.0342
-9.5 | -0.5891 | 0.03071 | -0.0898 | -19.1827
-9 | -0.5615 | 0.0282 | -0.0868 | -19.9113
-8.5 | -0.5324 | 0.02585 | -0.0838 | -20.5957
-8 | -0.5043 | 0.02364 | -0.0805 | -21.3325
-7.5 | -0.4849 | 0.02113 | -0.0767 | -22.9484
-7 | -0.4566 | 0.01913 | -0.0732 | -23.8683
-6 | -0.4001 | 0.0156 | -0.0654 | -25.6474
-5.5 | -0.3756 | 0.01399 | -0.0604 | -26.8477
-5 | -0.3798 | 0.01224 | -0.0506 | -31.0294
-4.5 | -0.382 | 0.0102 | -0.0405 | -37.451
-4 | -0.354 | 0.00871 | -0.0346 | -40.6429
-3.5 | -0.2883 | 0.00872 | -0.0341 | -33.0619
-3 | -0.2205 | 0.00879 | -0.0341 | -25.0853
-2.5 | -0.1526 | 0.00902 | -0.0341 | -16.918
-2 | -0.0835 | 0.00908 | -0.0347 | -9.196
-1.5 | -0.014 | 0.00907 | -0.0356 | -1.5436
-1 | 0.0554 | 0.00905 | -0.0366 | 6.1215
-0.5 | 0.1248 | 0.00901 | -0.0376 | 13.8513
0 | 0.194 | 0.00907 | -0.0386 | 21.3892
0.5 | 0.2625 | 0.00911 | -0.0395 | 28.8145
1 | 0.3316 | 0.00918 | -0.0404 | 36.122
1.5 | 0.4008 | 0.00922 | -0.0414 | 43.4707
2 | 0.4686 | 0.00936 | -0.042 | 50.0641
2.5 | 0.5364 | 0.0095 | -0.0426 | 56.4632
3 | 0.6053 | 0.00958 | -0.0432 | 63.1837
3.5 | 0.6723 | 0.00974 | -0.0433 | 69.0246
4 | 0.7385 | 0.0098 | -0.043 | 75.3571
4.5 | 0.8009 | 0.00978 | -0.0418 | 81.8916
5 | 0.8554 | 0.00971 | -0.0388 | 88.0947
5.5 | 0.9001 | 0.00989 | -0.0343 | 91.0111
6 | 0.92 | 0.01044 | -0.0257 | 88.1226
6.5 | 0.9042 | 0.01261 | -0.0139 | 71.705
7 | 0.855 | 0.01705 | -0.0008 | 50.1466
8 | 0.8015 | 0.02611 | 0.0155 | 30.6971
8.5 | 0.7895 | 0.03061 | 0.021 | 25.7922
9 | 0.7977 | 0.03429 | 0.0247 | 23.2633
9.5 | 0.8166 | 0.03758 | 0.0277 | 21.7296
10 | 0.8363 | 0.04093 | 0.0305 | 20.4324
10.5 | 0.8497 | 0.04476 | 0.0335 | 18.9835
11 | 0.8674 | 0.04863 | 0.0357 | 17.8367
11.5 | 0.8978 | 0.05377 | 0.0333 | 16.697
12 | 0.9124 | 0.05861 | 0.0345 | 15.5673
12.5 | 0.9294 | 0.06346 | 0.0355 | 14.6454
13 | 0.9418 | 0.06902 | 0.0361 | 13.6453
13.5 | 0.9471 | 0.07567 | 0.0358 | 12.5162
14 | 0.9425 | 0.08391 | 0.034 | 11.2323
14.5 | 0.9268 | 0.09406 | 0.0303 | 9.8533
15 | 0.9032 | 0.10612 | 0.0245 | 8.5111
15.5 | 0.8748 | 0.11978 | 0.0167 | 7.3034
16 | 0.8436 | 0.13502 | 0.007 | 6.248
16.5 | 0.8066 | 0.15277 | -0.0045 | 5.2798
17 | 0.7715 | 0.1722 | -0.0161 | 4.4803
17.5 | 0.7735 | 0.18373 | -0.023 | 4.21
18 | 0.7742 | 0.19628 | -0.0303 | 3.9444
18.5 | 0.7747 | 0.21042 | -0.038 | 3.6817

## 41. Re 1M Mach 0.00 (1)
BIGFOIL.COM POLAR EXPORT
NACA65-219 a=0.6
NACA65-219 a=0.6 |  |  |  | Cl Max: | 1.477 | at alpha= | 15 | deg
JavaFoil+Calcfoil stall+Eppler ext transition |  |  |  | L/D Max: | 110.794 | at alpha= | 6 | deg
Re: | 1000000 |  |  | Cd Min: | 0.00661 | at alpha= | -2.5 | deg
Mach: | 0 |  |  | Cl=0 at alpha= | -1.4274 | deg
|  |  |  | @ Cl=0.1, Cd= | 0.00667
|  |  |  | @ Cl=0.4, Cd= | 0.006949
|  |  |  | @ Cl=0.6, Cd= | 0.0071852
alpha (deg) | Cl | Cd | Cm | Cl/Cd
-19.5 | -1.034 | 0.16354 | 0.004 | -6.326
-19 | -1.046 | 0.15405 | 0.003 | -6.792
-18.5 | -1.055 | 0.14791 | 0.003 | -7.133
-18 | -1.062 | 0.1397 | 0.003 | -7.604
-17.5 | -1.067 | 0.13221 | 0.002 | -8.072
-17 | -1.071 | 0.12489 | 0.002 | -8.578
-16.5 | -1.075 | 0.11669 | 0.001 | -9.21
-16 | -1.073 | 0.10984 | 0.001 | -9.767
-15.5 | -1.076 | 0.09942 | 0 | -10.823
-15 | -1.097 | 0.0784 | 0 | -13.997
-14.5 | -1.193 | 0.03498 | -0.001 | -34.096
-14 | -1.185 | 0.03129 | -0.002 | -37.877
-13.5 | -1.173 | 0.02803 | -0.003 | -41.851
-13 | -1.152 | 0.02587 | -0.004 | -44.522
-12.5 | -1.126 | 0.02409 | -0.005 | -46.764
-12 | -1.097 | 0.0225 | -0.006 | -48.775
-11.5 | -1.065 | 0.02109 | -0.007 | -50.507
-11 | -1.03 | 0.0198 | -0.008 | -52.02
-10.5 | -0.992 | 0.01875 | -0.009 | -52.886
-10 | -0.951 | 0.01771 | -0.01 | -53.706
-9.5 | -0.908 | 0.01686 | -0.011 | -53.83
-9 | -0.862 | 0.016 | -0.012 | -53.882
-8.5 | -0.814 | 0.01518 | -0.013 | -53.651
-8 | -0.765 | 0.01442 | -0.014 | -53.047
-7.5 | -0.713 | 0.01381 | -0.015 | -51.63
-7 | -0.66 | 0.01323 | -0.016 | -49.884
-6.5 | -0.605 | 0.01273 | -0.017 | -47.554
-6 | -0.55 | 0.01224 | -0.018 | -44.892
-5.5 | -0.493 | 0.01181 | -0.019 | -41.733
-5 | -0.435 | 0.01143 | -0.021 | -38.029
-4.5 | -0.376 | 0.01104 | -0.022 | -34.036
-4 | -0.32 | 0.00676 | -0.023 | -47.314
-3.5 | -0.258 | 0.00668 | -0.024 | -38.609
-3 | -0.196 | 0.00667 | -0.025 | -29.417
-2.5 | -0.134 | 0.00661 | -0.026 | -20.265
-2 | -0.072 | 0.00664 | -0.027 | -10.819
-1.5 | -0.009 | 0.00663 | -0.028 | -1.411
-1 | 0.053 | 0.00667 | -0.03 | 7.973
-0.5 | 0.116 | 0.00667 | -0.031 | 17.356
0 | 0.178 | 0.00671 | -0.032 | 26.573
0.5 | 0.241 | 0.00678 | -0.033 | 35.502
1 | 0.303 | 0.00685 | -0.034 | 44.29
1.5 | 0.366 | 0.007 | -0.035 | 52.279
2 | 0.426 | 0.00691 | -0.036 | 61.626
2.5 | 0.487 | 0.00701 | -0.037 | 69.518
3 | 0.548 | 0.0071 | -0.038 | 77.249
3.5 | 0.609 | 0.0072 | -0.039 | 84.627
4 | 0.667 | 0.00732 | -0.04 | 91.082
4.5 | 0.725 | 0.00748 | -0.041 | 96.9
5 | 0.783 | 0.00767 | -0.042 | 102.13
5.5 | 0.84 | 0.00788 | -0.043 | 106.648
6 | 0.896 | 0.00809 | -0.044 | 110.794
6.5 | 0.937 | 0.01565 | -0.044 | 59.883
7 | 0.99 | 0.01638 | -0.045 | 60.47
7.5 | 1.042 | 0.01722 | -0.046 | 60.513
8 | 1.092 | 0.01801 | -0.047 | 60.616
8.5 | 1.14 | 0.01879 | -0.048 | 60.668
9 | 1.185 | 0.01963 | -0.049 | 60.349
9.5 | 1.227 | 0.02063 | -0.049 | 59.486
10 | 1.267 | 0.0217 | -0.05 | 58.377
10.5 | 1.303 | 0.02272 | -0.051 | 57.363
11 | 1.337 | 0.02392 | -0.052 | 55.903
11.5 | 1.367 | 0.02512 | -0.053 | 54.44
12 | 1.395 | 0.02635 | -0.054 | 52.918
12.5 | 1.418 | 0.02777 | -0.055 | 51.058
13 | 1.437 | 0.02949 | -0.055 | 48.731
13.5 | 1.453 | 0.03119 | -0.056 | 46.588
14 | 1.465 | 0.03281 | -0.057 | 44.659
14.5 | 1.473 | 0.03484 | -0.058 | 42.295
15 | 1.477 | 0.03727 | -0.058 | 39.637
15.5 | 1.473 | 0.03999 | -0.059 | 36.822
16 | 1.464 | 0.04287 | -0.059 | 34.16
16.5 | 1.451 | 0.0464 | -0.06 | 31.268
17 | 1.431 | 0.05089 | -0.06 | 28.111
17.5 | 1.407 | 0.05618 | -0.06 | 25.048
18 | 1.374 | 0.06476 | -0.06 | 21.215
18.5 | 1.242 | 0.12467 | -0.048 | 9.963
19 | 1.202 | 0.14529 | -0.044 | 8.277
19.5 | 1.18 | 0.15187 | -0.044 | 7.769
20 | 1.15 | 0.16478 | -0.041 | 6.977

## 42. Re 1M Mach 0.00 (2)
BIGFOIL.COM POLAR EXPORT
NACA65-219 a=0.6
NACA65-219 a=0.6 |  |  |  | Cl Max: | 1.2347 | at alpha= | 20 | deg
XFOIL ncrit=9 |  |  |  | L/D Max: | 109.447 | at alpha= | 6 | deg
Re: | 1000000 |  |  | Cd Min: | 0.0982 | at alpha= | 20 | deg
Mach: | 0 |  |  | Cl=0 at alpha= | -1.4106 | deg
|  |  |  | @ Cl=0.1, Cd= | 0.0070392
|  |  |  | @ Cl=0.4, Cd= | 0.007138
|  |  |  | @ Cl=0.6, Cd= | 0.007294
alpha (deg) | Cl | Cd | Cm | Cl/Cd
-20 | -1.0255 | 0.09373 | -0.0503 | -10.941
-19.5 | -1.0343 | 0.08494 | -0.0551 | -12.1768
-19 | -1.0447 | 0.07646 | -0.0591 | -13.6634
-18.5 | -1.0479 | 0.06938 | -0.0622 | -15.1038
-18 | -1.0465 | 0.06324 | -0.0645 | -16.5481
-17.5 | -1.0421 | 0.0578 | -0.0664 | -18.0294
-17 | -1.0348 | 0.05291 | -0.0676 | -19.5577
-16.5 | -1.0242 | 0.04863 | -0.0683 | -21.0611
-16 | -0.9931 | 0.04441 | -0.0728 | -22.3621
-15.5 | -0.98 | 0.04136 | -0.0717 | -23.6944
-14 | -0.9326 | 0.03272 | -0.0681 | -28.5024
-13.5 | -0.912 | 0.03037 | -0.0668 | -30.0296
-13 | -0.8887 | 0.0283 | -0.0655 | -31.4028
-12.5 | -0.8642 | 0.02639 | -0.064 | -32.7473
-12 | -0.8378 | 0.02462 | -0.0626 | -34.0292
-11.5 | -0.8074 | 0.02317 | -0.0612 | -34.8468
-11 | -0.7919 | 0.02091 | -0.0583 | -37.8718
-10.5 | -0.768 | 0.01925 | -0.0558 | -39.8961
-10 | -0.7394 | 0.01793 | -0.0536 | -41.2381
-9.5 | -0.7089 | 0.01679 | -0.0513 | -42.2216
-9 | -0.6769 | 0.01579 | -0.049 | -42.8689
-8.5 | -0.6547 | 0.01453 | -0.045 | -45.0585
-8 | -0.624 | 0.01371 | -0.0417 | -45.5142
-7.5 | -0.5916 | 0.01321 | -0.0383 | -44.7843
-7 | -0.5547 | 0.01248 | -0.0357 | -44.4471
-6.5 | -0.5118 | 0.01188 | -0.0341 | -43.0808
-6 | -0.4703 | 0.01118 | -0.0324 | -42.0662
-5.5 | -0.4327 | 0.01005 | -0.0302 | -43.0547
-5 | -0.3965 | 0.00864 | -0.0279 | -45.8912
-4.5 | -0.3582 | 0.00727 | -0.0258 | -49.271
-4 | -0.3022 | 0.00705 | -0.0263 | -42.8652
-3.5 | -0.2444 | 0.00697 | -0.027 | -35.0646
-3 | -0.1866 | 0.00701 | -0.0277 | -26.6191
-2.5 | -0.1282 | 0.00704 | -0.0285 | -18.2102
-2 | -0.0695 | 0.00704 | -0.0294 | -9.8722
-1.5 | -0.0106 | 0.00708 | -0.0303 | -1.4972
-1 | 0.0487 | 0.0071 | -0.0314 | 6.8592
-0.5 | 0.1078 | 0.00703 | -0.0324 | 15.3343
0 | 0.1669 | 0.00703 | -0.0335 | 23.7411
0.5 | 0.2258 | 0.00711 | -0.0345 | 31.7581
1 | 0.285 | 0.00711 | -0.0355 | 40.0844
1.5 | 0.3437 | 0.00709 | -0.0365 | 48.4767
2 | 0.4024 | 0.00714 | -0.0375 | 56.3585
2.5 | 0.4613 | 0.00727 | -0.0385 | 63.4525
3 | 0.5194 | 0.00724 | -0.0394 | 71.7403
3.5 | 0.5771 | 0.00729 | -0.0401 | 79.1632
4 | 0.6345 | 0.0073 | -0.0408 | 86.9178
4.5 | 0.6904 | 0.00733 | -0.0412 | 94.1883
5 | 0.7454 | 0.0074 | -0.0415 | 100.7297
5.5 | 0.7987 | 0.00753 | -0.0415 | 106.0691
6 | 0.8504 | 0.00777 | -0.0412 | 109.4466
6.5 | 0.8854 | 0.00858 | -0.0381 | 103.1935
7 | 0.8848 | 0.01023 | -0.0289 | 86.4907
7.5 | 0.875 | 0.01201 | -0.0188 | 72.856
8 | 0.8707 | 0.01419 | -0.011 | 61.3601
8.5 | 0.8741 | 0.01641 | -0.005 | 53.2663
9 | 0.88 | 0.01874 | 0.0002 | 46.9584
9.5 | 0.8932 | 0.02083 | 0.0042 | 42.8805
10 | 0.9129 | 0.02262 | 0.0074 | 40.3581
10.5 | 0.9327 | 0.02425 | 0.0108 | 38.4619
11.5 | 1.0044 | 0.02834 | 0.0096 | 35.4411
12 | 1.0269 | 0.03064 | 0.0112 | 33.515
12.5 | 1.0453 | 0.03335 | 0.013 | 31.3433
13 | 1.07 | 0.03568 | 0.0141 | 29.9888
13.5 | 1.092 | 0.03832 | 0.0151 | 28.4969
14 | 1.1113 | 0.04128 | 0.0161 | 26.921
14.5 | 1.1201 | 0.04524 | 0.0173 | 24.7591
15 | 1.1385 | 0.04852 | 0.0179 | 23.4646
15.5 | 1.1574 | 0.05185 | 0.0182 | 22.3221
16 | 1.1729 | 0.05562 | 0.0184 | 21.0877
16.5 | 1.1877 | 0.05959 | 0.0184 | 19.9312
17 | 1.2013 | 0.06382 | 0.018 | 18.8233
17.5 | 1.2091 | 0.06881 | 0.0175 | 17.5716
18 | 1.2086 | 0.07478 | 0.0169 | 16.1621
18.5 | 1.2187 | 0.07993 | 0.0156 | 15.2471
19 | 1.227 | 0.08548 | 0.014 | 14.3542
19.5 | 1.2314 | 0.09161 | 0.012 | 13.4418
20 | 1.2347 | 0.0982 | 0.0095 | 12.5733

## 43. Re 1M Mach 0.10 (1)
BIGFOIL.COM POLAR EXPORT
NACA65-219 a=0.6
NACA65-219 a=0.6 |  |  |  | Cl Max: | 1.462 | at alpha= | 14.5 | deg
JavaFoil+Calcfoil stall+Eppler ext transition |  |  |  | L/D Max: | 110.232 | at alpha= | 6 | deg
Re: | 1000000 |  |  | Cd Min: | 0.00644 | at alpha= | 1.5 | deg
Mach: | 0.1 |  |  | Cl=0 at alpha= | -1.4274 | deg
|  |  |  | @ Cl=0.1, Cd= | 0.00669
|  |  |  | @ Cl=0.4, Cd= | 0.0067087
|  |  |  | @ Cl=0.6, Cd= | 0.0072003
alpha (deg) | Cl | Cd | Cm | Cl/Cd
-19 | -1.011 | 0.15664 | 0.003 | -6.454
-18.5 | -1.023 | 0.14987 | 0.003 | -6.828
-18 | -1.034 | 0.14201 | 0.003 | -7.282
-17.5 | -1.041 | 0.13551 | 0.002 | -7.683
-17 | -1.048 | 0.12715 | 0.002 | -8.24
-16.5 | -1.053 | 0.12037 | 0.001 | -8.748
-16 | -1.051 | 0.11495 | 0.001 | -9.144
-15.5 | -1.056 | 0.10439 | 0 | -10.114
-15 | -1.065 | 0.09064 | 0 | -11.75
-14.5 | -1.168 | 0.03995 | -0.001 | -29.225
-14 | -1.174 | 0.0326 | -0.002 | -36.018
-13.5 | -1.166 | 0.02886 | -0.003 | -40.39
-13 | -1.147 | 0.0265 | -0.004 | -43.269
-12.5 | -1.123 | 0.02452 | -0.005 | -45.817
-12 | -1.096 | 0.02284 | -0.006 | -47.964
-11.5 | -1.064 | 0.02161 | -0.007 | -49.245
-11 | -1.03 | 0.02005 | -0.008 | -51.386
-10.5 | -0.993 | 0.01899 | -0.009 | -52.276
-10 | -0.953 | 0.01793 | -0.01 | -53.122
-9.5 | -0.91 | 0.01707 | -0.011 | -53.3
-9 | -0.864 | 0.01619 | -0.012 | -53.402
-8.5 | -0.817 | 0.01534 | -0.013 | -53.236
-8 | -0.767 | 0.01456 | -0.014 | -52.685
-7.5 | -0.716 | 0.01392 | -0.015 | -51.434
-7 | -0.663 | 0.01332 | -0.016 | -49.748
-6.5 | -0.608 | 0.01281 | -0.017 | -47.454
-6 | -0.552 | 0.01234 | -0.018 | -44.725
-5.5 | -0.495 | 0.01189 | -0.02 | -41.594
-5 | -0.437 | 0.01147 | -0.021 | -38.056
-4.5 | -0.377 | 0.01108 | -0.022 | -34.076
-4 | -0.321 | 0.00677 | -0.023 | -47.424
-3.5 | -0.259 | 0.00676 | -0.024 | -38.363
-3 | -0.197 | 0.00664 | -0.025 | -29.705
-2.5 | -0.135 | 0.00668 | -0.026 | -20.155
-2 | -0.072 | 0.00661 | -0.027 | -10.921
-1.5 | -0.009 | 0.00665 | -0.029 | -1.414
-1 | 0.053 | 0.00669 | -0.03 | 7.99
-0.5 | 0.116 | 0.00669 | -0.031 | 17.391
0 | 0.179 | 0.00673 | -0.032 | 26.619
0.5 | 0.242 | 0.0068 | -0.033 | 35.578
1 | 0.305 | 0.00693 | -0.034 | 43.987
1.5 | 0.366 | 0.00644 | -0.035 | 56.864
2 | 0.428 | 0.00693 | -0.036 | 61.727
2.5 | 0.489 | 0.00702 | -0.037 | 69.703
3 | 0.551 | 0.00712 | -0.038 | 77.41
3.5 | 0.612 | 0.00722 | -0.039 | 84.734
4 | 0.67 | 0.00734 | -0.04 | 91.198
4.5 | 0.729 | 0.00752 | -0.041 | 96.833
5 | 0.787 | 0.00771 | -0.042 | 102.012
5.5 | 0.844 | 0.00792 | -0.043 | 106.607
6 | 0.9 | 0.00817 | -0.044 | 110.232
6.5 | 0.941 | 0.01578 | -0.044 | 59.672
7 | 0.994 | 0.01651 | -0.045 | 60.216
7.5 | 1.046 | 0.01735 | -0.046 | 60.262
8 | 1.096 | 0.01818 | -0.047 | 60.288
8.5 | 1.144 | 0.019 | -0.048 | 60.183
9 | 1.188 | 0.01987 | -0.049 | 59.79
9.5 | 1.23 | 0.02085 | -0.05 | 59.01
10 | 1.269 | 0.02187 | -0.051 | 58.051
10.5 | 1.306 | 0.02302 | -0.051 | 56.716
11 | 1.338 | 0.02423 | -0.052 | 55.239
11.5 | 1.368 | 0.02547 | -0.053 | 53.701
12 | 1.393 | 0.02684 | -0.054 | 51.904
12.5 | 1.415 | 0.02827 | -0.055 | 50.054
13 | 1.433 | 0.02996 | -0.056 | 47.816
13.5 | 1.446 | 0.03169 | -0.056 | 45.639
14 | 1.456 | 0.03338 | -0.057 | 43.616
14.5 | 1.462 | 0.03552 | -0.058 | 41.143
15 | 1.462 | 0.03807 | -0.058 | 38.406
15.5 | 1.454 | 0.041 | -0.059 | 35.451
16 | 1.441 | 0.04414 | -0.06 | 32.643
16.5 | 1.422 | 0.0484 | -0.06 | 29.379
17 | 1.393 | 0.05488 | -0.06 | 25.376
17.5 | 1.337 | 0.07158 | -0.058 | 18.674
18 | 1.218 | 0.12523 | -0.046 | 9.727
18.5 | 1.195 | 0.13287 | -0.046 | 8.991
19 | 1.151 | 0.15482 | -0.04 | 7.434
19.5 | 1.125 | 0.16167 | -0.04 | 6.956

## 44. Re 1M Mach 0.10 (2)
BIGFOIL.COM POLAR EXPORT
NACA65-219 a=0.6
NACA65-219 a=0.6 |  |  |  | Cl Max: | 1.2221 | at alpha= | 20 | deg
XFOIL ncrit=9 |  |  |  | L/D Max: | 105.95 | at alpha= | 5.5 | deg
Re: | 1000000 |  |  | Cd Min: | 0.10368 | at alpha= | -20 | deg
Mach: | 0.1 |  |  | Cl=0 at alpha= | -1.4104 | deg
|  |  |  | @ Cl=0.1, Cd= | 0.00706
|  |  |  | @ Cl=0.4, Cd= | 0.0071743
|  |  |  | @ Cl=0.6, Cd= | 0.0073334
alpha (deg) | Cl | Cd | Cm | Cl/Cd
-20 | -0.9768 | 0.10368 | -0.046 | -9.4213
-19.5 | -0.9931 | 0.09308 | -0.0523 | -10.6693
-19 | -1.0119 | 0.08276 | -0.0576 | -12.2269
-18.5 | -1.021 | 0.07444 | -0.0616 | -13.7157
-18 | -1.0245 | 0.06733 | -0.0647 | -15.2161
-17.5 | -1.0238 | 0.06114 | -0.067 | -16.7452
-17 | -1.0201 | 0.05564 | -0.0686 | -18.3339
-16.5 | -1.0126 | 0.05083 | -0.0696 | -19.9213
-16 | -0.985 | 0.04617 | -0.0741 | -21.3342
-15.5 | -0.9738 | 0.04281 | -0.0731 | -22.747
-15 | -0.9581 | 0.03981 | -0.0723 | -24.0668
-14.5 | -0.9447 | 0.03654 | -0.0709 | -25.8539
-13.5 | -0.9074 | 0.03127 | -0.0684 | -29.0182
-13 | -0.8844 | 0.0291 | -0.0671 | -30.3918
-12.5 | -0.8602 | 0.02711 | -0.0656 | -31.73
-12 | -0.8344 | 0.02523 | -0.0641 | -33.0717
-11.5 | -0.8047 | 0.02369 | -0.0626 | -33.9679
-11 | -0.7862 | 0.02154 | -0.06 | -36.4995
-10.5 | -0.7645 | 0.01969 | -0.0574 | -38.8268
-10 | -0.7362 | 0.01831 | -0.0551 | -40.2075
-9.5 | -0.706 | 0.0171 | -0.0528 | -41.2865
-9 | -0.6745 | 0.01603 | -0.0504 | -42.0774
-8.5 | -0.6517 | 0.01473 | -0.0466 | -44.243
-8 | -0.6209 | 0.01386 | -0.0434 | -44.798
-7.5 | -0.5896 | 0.01329 | -0.0397 | -44.3642
-7 | -0.5548 | 0.01256 | -0.0367 | -44.172
-6.5 | -0.5123 | 0.01197 | -0.0349 | -42.7987
-6 | -0.4702 | 0.0113 | -0.0332 | -41.6106
-5.5 | -0.4331 | 0.01016 | -0.0308 | -42.628
-5 | -0.3971 | 0.00878 | -0.0284 | -45.2278
-4.5 | -0.3601 | 0.0073 | -0.0261 | -49.3288
-4 | -0.3041 | 0.00706 | -0.0265 | -43.0737
-3.5 | -0.2459 | 0.007 | -0.0272 | -35.1286
-3 | -0.1877 | 0.00703 | -0.0279 | -26.6999
-2.5 | -0.129 | 0.00705 | -0.0287 | -18.2979
-2 | -0.0699 | 0.00706 | -0.0296 | -9.9008
-1.5 | -0.0107 | 0.00711 | -0.0305 | -1.5049
-1 | 0.049 | 0.00712 | -0.0316 | 6.882
-0.5 | 0.1085 | 0.00705 | -0.0326 | 15.3901
0 | 0.1678 | 0.00705 | -0.0336 | 23.8014
0.5 | 0.2271 | 0.00713 | -0.0347 | 31.8513
1 | 0.2868 | 0.00714 | -0.0357 | 40.1681
1.5 | 0.3458 | 0.00711 | -0.0367 | 48.6357
2 | 0.4048 | 0.00718 | -0.0377 | 56.3788
2.5 | 0.464 | 0.00728 | -0.0387 | 63.7363
3 | 0.5225 | 0.00727 | -0.0396 | 71.8707
3.5 | 0.5806 | 0.00733 | -0.0403 | 79.2087
4 | 0.6383 | 0.00734 | -0.041 | 86.9619
4.5 | 0.6945 | 0.00735 | -0.0414 | 94.4898
5 | 0.7497 | 0.00743 | -0.0416 | 100.9017
5.5 | 0.8031 | 0.00758 | -0.0415 | 105.9499
6.5 | 0.8871 | 0.00871 | -0.0374 | 101.8485
7 | 0.8819 | 0.01035 | -0.0273 | 85.2077
7.5 | 0.8724 | 0.01226 | -0.0175 | 71.1582
8 | 0.868 | 0.01452 | -0.0098 | 59.7796
8.5 | 0.8705 | 0.01684 | -0.0038 | 51.6924
9 | 0.8761 | 0.01924 | 0.0014 | 45.5353
9.5 | 0.8904 | 0.02133 | 0.0052 | 41.744
10 | 0.9101 | 0.02316 | 0.0085 | 39.2962
10.5 | 0.9305 | 0.02481 | 0.0118 | 37.505
11.5 | 1.0023 | 0.02902 | 0.0106 | 34.5382
12 | 1.0234 | 0.03148 | 0.0123 | 32.5095
12.5 | 1.0429 | 0.03419 | 0.0139 | 30.5031
13 | 1.0666 | 0.03666 | 0.0151 | 29.0944
13.5 | 1.0886 | 0.03938 | 0.0162 | 27.6435
14 | 1.1065 | 0.04252 | 0.0172 | 26.023
14.5 | 1.1141 | 0.04668 | 0.0184 | 23.8668
15 | 1.1346 | 0.04987 | 0.0189 | 22.7512
15.5 | 1.1521 | 0.05343 | 0.0192 | 21.5628
16 | 1.1668 | 0.0574 | 0.0193 | 20.3275
16.5 | 1.1808 | 0.06156 | 0.0192 | 19.1813
17 | 1.1931 | 0.06606 | 0.0188 | 18.0609
17.5 | 1.1982 | 0.07146 | 0.0182 | 16.7674
18 | 1.2015 | 0.07718 | 0.0174 | 15.5675
18.5 | 1.2101 | 0.08267 | 0.016 | 14.6377
19 | 1.2165 | 0.08859 | 0.0142 | 13.7318
19.5 | 1.2197 | 0.09507 | 0.012 | 12.8295
20 | 1.2221 | 0.10198 | 0.0092 | 11.9837

## 45. Re 1M Mach 0.25 (1)
BIGFOIL.COM POLAR EXPORT
NACA65-219 a=0.6
NACA65-219 a=0.6 |  |  |  | Cl Max: | 1.388 | at alpha= | 13 | deg
JavaFoil+Calcfoil stall+Eppler ext transition |  |  |  | L/D Max: | 108.899 | at alpha= | 6 | deg
Re: | 1000000 |  |  | Cd Min: | 0.0067 | at alpha= | -2.5 | deg
Mach: | 0.25 |  |  | Cl=0 at alpha= | -1.4231 | deg
|  |  |  | @ Cl=0.1, Cd= | 0.0068052
|  |  |  | @ Cl=0.4, Cd= | 0.0070095
|  |  |  | @ Cl=0.6, Cd= | 0.0073322
alpha (deg) | Cl | Cd | Cm | Cl/Cd
-17.5 | -0.83 | 0.15207 | 0.002 | -5.456
-17 | -0.863 | 0.14067 | 0.002 | -6.134
-16.5 | -0.892 | 0.13138 | 0.001 | -6.787
-16 | -0.916 | 0.12485 | 0.001 | -7.336
-15.5 | -0.935 | 0.11692 | 0 | -7.996
-15 | -0.949 | 0.11123 | 0 | -8.535
-14.5 | -0.959 | 0.10442 | -0.001 | -9.184
-14 | -0.963 | 0.09804 | -0.001 | -9.821
-13.5 | -0.963 | 0.09062 | -0.002 | -10.632
-13 | -1.085 | 0.03453 | -0.004 | -31.411
-12.5 | -1.089 | 0.02787 | -0.005 | -39.083
-12 | -1.074 | 0.02536 | -0.006 | -42.361
-11.5 | -1.052 | 0.02354 | -0.007 | -44.706
-11 | -1.025 | 0.02192 | -0.008 | -46.764
-10.5 | -0.993 | 0.02058 | -0.009 | -48.263
-10 | -0.957 | 0.01926 | -0.01 | -49.705
-9.5 | -0.918 | 0.01812 | -0.011 | -50.655
-9 | -0.875 | 0.01713 | -0.012 | -51.079
-8.5 | -0.829 | 0.01614 | -0.013 | -51.367
-8 | -0.78 | 0.0153 | -0.014 | -51.001
-7.5 | -0.729 | 0.01454 | -0.016 | -50.159
-7 | -0.676 | 0.0139 | -0.017 | -48.658
-6.5 | -0.621 | 0.01332 | -0.018 | -46.646
-6 | -0.564 | 0.01277 | -0.019 | -44.201
-5.5 | -0.506 | 0.01227 | -0.02 | -41.26
-5 | -0.447 | 0.0118 | -0.021 | -37.858
-4.5 | -0.386 | 0.01143 | -0.022 | -33.801
-4 | -0.33 | 0.00692 | -0.024 | -47.684
-3.5 | -0.266 | 0.00685 | -0.025 | -38.857
-3 | -0.202 | 0.00679 | -0.026 | -29.826
-2.5 | -0.138 | 0.0067 | -0.027 | -20.641
-2 | -0.074 | 0.00674 | -0.028 | -11.014
-1.5 | -0.01 | 0.00678 | -0.029 | -1.425
-1 | 0.055 | 0.00677 | -0.03 | 8.106
-0.5 | 0.119 | 0.00682 | -0.032 | 17.508
0 | 0.184 | 0.00683 | -0.033 | 26.97
0.5 | 0.249 | 0.00695 | -0.034 | 35.763
1 | 0.312 | 0.0069 | -0.035 | 45.182
1.5 | 0.375 | 0.00699 | -0.036 | 53.714
2 | 0.439 | 0.00704 | -0.037 | 62.28
2.5 | 0.502 | 0.00715 | -0.038 | 70.171
3 | 0.565 | 0.00726 | -0.039 | 77.78
3.5 | 0.628 | 0.00739 | -0.04 | 84.97
4 | 0.686 | 0.00753 | -0.041 | 91.116
4.5 | 0.746 | 0.00773 | -0.042 | 96.536
5 | 0.806 | 0.00795 | -0.043 | 101.342
5.5 | 0.864 | 0.00818 | -0.044 | 105.641
6 | 0.921 | 0.00846 | -0.045 | 108.899
6.5 | 0.963 | 0.01652 | -0.045 | 58.296
7 | 1.016 | 0.01741 | -0.046 | 58.357
7.5 | 1.068 | 0.01828 | -0.047 | 58.432
8 | 1.117 | 0.01919 | -0.048 | 58.232
8.5 | 1.165 | 0.02009 | -0.049 | 57.953
9 | 1.207 | 0.02113 | -0.05 | 57.125
9.5 | 1.246 | 0.02225 | -0.051 | 56.011
10 | 1.282 | 0.02341 | -0.052 | 54.738
10.5 | 1.313 | 0.02461 | -0.053 | 53.33
11 | 1.338 | 0.02616 | -0.054 | 51.152
11.5 | 1.359 | 0.02773 | -0.054 | 49.004
12 | 1.375 | 0.02919 | -0.055 | 47.095
12.5 | 1.384 | 0.03096 | -0.056 | 44.707
13 | 1.388 | 0.03288 | -0.057 | 42.201
13.5 | 1.384 | 0.0352 | -0.058 | 39.311
14 | 1.372 | 0.03829 | -0.058 | 35.822
14.5 | 1.35 | 0.04251 | -0.059 | 31.749
15 | 1.323 | 0.04622 | -0.059 | 28.634
15.5 | 1.134 | 0.1134 | -0.038 | 9.998
16 | 1.09 | 0.12438 | -0.033 | 8.761
16.5 | 1.05 | 0.13413 | -0.033 | 7.824
17 | 1.003 | 0.14328 | -0.032 | 6.997
17.5 | 0.952 | 0.15616 | -0.032 | 6.093
18 | 0.896 | 0.16454 | -0.032 | 5.447

## 46. Re 1M Mach 0.25 (2)
BIGFOIL.COM POLAR EXPORT
NACA65-219 a=0.6
NACA65-219 a=0.6 |  |  |  | Cl Max: | 1.1518 | at alpha= | 18 | deg
XFOIL ncrit=9 |  |  |  | L/D Max: | 108.017 | at alpha= | 6 | deg
Re: | 1000000 |  |  | Cd Min: | 0.12771 | at alpha= | 20 | deg
Mach: | 0.25 |  |  | Cl=0 at alpha= | -1.4102 | deg
|  |  |  | @ Cl=0.1, Cd= | 0.007226
|  |  |  | @ Cl=0.4, Cd= | 0.0073394
|  |  |  | @ Cl=0.6, Cd= | 0.0075101
alpha (deg) | Cl | Cd | Cm | Cl/Cd
-18 | -0.7907 | 0.11144 | -0.0472 | -7.0953
-16.5 | -0.8835 | 0.06923 | -0.0749 | -12.7618
-16 | -0.9009 | 0.061 | -0.0774 | -14.7689
-15.5 | -0.9096 | 0.05429 | -0.0785 | -16.7545
-15 | -0.9097 | 0.04885 | -0.0789 | -18.6223
-14.5 | -0.9032 | 0.04426 | -0.0787 | -20.4067
-14 | -0.8939 | 0.04011 | -0.0778 | -22.2862
-13.5 | -0.8803 | 0.03658 | -0.0764 | -24.0651
-13 | -0.8602 | 0.03373 | -0.0751 | -25.5025
-12.5 | -0.8378 | 0.03117 | -0.0737 | -26.8784
-11.5 | -0.7866 | 0.02682 | -0.0703 | -29.3289
-11 | -0.7596 | 0.0249 | -0.0684 | -30.506
-10.5 | -0.7427 | 0.02243 | -0.0655 | -33.1119
-10 | -0.7179 | 0.0206 | -0.063 | -34.8495
-9.5 | -0.689 | 0.019 | -0.0606 | -36.2632
-9 | -0.6602 | 0.01757 | -0.0579 | -37.5754
-8.5 | -0.634 | 0.01609 | -0.0547 | -39.4034
-8 | -0.6055 | 0.01487 | -0.0513 | -40.7196
-7.5 | -0.5734 | 0.01394 | -0.048 | -41.1334
-7 | -0.5458 | 0.01304 | -0.0436 | -41.8558
-6.5 | -0.5109 | 0.01249 | -0.04 | -40.9047
-6 | -0.4704 | 0.01179 | -0.0375 | -39.8982
-5.5 | -0.4336 | 0.01077 | -0.0346 | -40.26
-5 | -0.3999 | 0.00946 | -0.0313 | -42.2727
-4.5 | -0.3684 | 0.00761 | -0.0279 | -48.41
-4 | -0.314 | 0.00718 | -0.0277 | -43.7326
-3.5 | -0.2542 | 0.00715 | -0.0283 | -35.5524
-3 | -0.1935 | 0.00713 | -0.029 | -27.1388
-2.5 | -0.1332 | 0.00716 | -0.0297 | -18.6034
-2 | -0.0722 | 0.00724 | -0.0305 | -9.9724
-1.5 | -0.0111 | 0.00723 | -0.0315 | -1.5353
-1 | 0.0507 | 0.00721 | -0.0326 | 7.0319
-0.5 | 0.1123 | 0.00723 | -0.0336 | 15.5325
0 | 0.1732 | 0.00724 | -0.0346 | 23.9227
0.5 | 0.2346 | 0.00723 | -0.0357 | 32.4481
1 | 0.296 | 0.00726 | -0.0368 | 40.7713
1.5 | 0.3571 | 0.00729 | -0.0378 | 48.9849
2 | 0.4179 | 0.00736 | -0.0387 | 56.7799
2.5 | 0.479 | 0.00741 | -0.0397 | 64.6424
3 | 0.5398 | 0.00745 | -0.0406 | 72.4564
3.5 | 0.5996 | 0.00751 | -0.0412 | 79.8402
4 | 0.6591 | 0.00752 | -0.0418 | 87.6463
4.5 | 0.7171 | 0.00754 | -0.042 | 95.1061
5 | 0.7726 | 0.00764 | -0.0418 | 101.1257
5.5 | 0.8282 | 0.00778 | -0.0416 | 106.4524
6 | 0.8771 | 0.00812 | -0.0402 | 108.0172
6.5 | 0.891 | 0.00943 | -0.0329 | 94.4857
7 | 0.8696 | 0.01136 | -0.0201 | 76.5493
7.5 | 0.8587 | 0.01379 | -0.011 | 62.2698
8 | 0.8529 | 0.0165 | -0.0037 | 51.6909
8.5 | 0.8534 | 0.01923 | 0.0021 | 44.3786
9 | 0.8591 | 0.02189 | 0.007 | 39.2462
9.5 | 0.8773 | 0.02401 | 0.0104 | 36.5389
10 | 0.8983 | 0.02604 | 0.0136 | 34.4969
10.5 | 0.919 | 0.02803 | 0.0168 | 32.7863
11.5 | 0.9891 | 0.03297 | 0.0158 | 30
12 | 1.0037 | 0.03627 | 0.0178 | 27.673
12.5 | 1.0277 | 0.03901 | 0.0191 | 26.3445
13 | 1.0485 | 0.04212 | 0.0203 | 24.8932
13.5 | 1.0676 | 0.04548 | 0.0214 | 23.4741
14 | 1.0748 | 0.05 | 0.0226 | 21.496
14.5 | 1.0918 | 0.05383 | 0.0232 | 20.2824
15 | 1.1083 | 0.05787 | 0.0236 | 19.1515
15.5 | 1.1219 | 0.06235 | 0.0237 | 17.9936
16 | 1.1341 | 0.06715 | 0.0235 | 16.8891
16.5 | 1.1436 | 0.07243 | 0.0229 | 15.789
17 | 1.1463 | 0.07857 | 0.022 | 14.5895
17.5 | 1.1496 | 0.08501 | 0.0206 | 13.5231
18 | 1.1518 | 0.09193 | 0.0185 | 12.5291
18.5 | 1.1497 | 0.09974 | 0.0157 | 11.527
19 | 1.1441 | 0.10832 | 0.012 | 10.5622
19.5 | 1.1355 | 0.11768 | 0.0075 | 9.649
20 | 1.1251 | 0.12771 | 0.0021 | 8.8098

## 47. Re 1M Mach 0.50 (1)
BIGFOIL.COM POLAR EXPORT
NACA65-219 a=0.6
NACA65-219 a=0.6 |  |  |  | Cl Max: | 1.204 | at alpha= | 8.5 | deg
JavaFoil+Calcfoil stall+Eppler ext transition |  |  |  | L/D Max: | 99.558 | at alpha= | 5.5 | deg
Re: | 1000000 |  |  | Cd Min: | 0.00665 | at alpha= | -2 | deg
Mach: | 0.5 |  |  | Cl=0 at alpha= | -1.4236 | deg
|  |  |  | @ Cl=0.1, Cd= | 0.0071914
|  |  |  | @ Cl=0.4, Cd= | 0.0075784
|  |  |  | @ Cl=0.6, Cd= | 0.0080043
alpha (deg) | Cl | Cd | Cm | Cl/Cd
-20 | -1.049 | 0.19674 | 0.006 | -5.33
-19.5 | -1.022 | 0.20009 | 0.005 | -5.109
-19 | -0.992 | 0.18653 | 0.004 | -5.316
-18.5 | -0.964 | 0.1818 | 0.004 | -5.302
-18 | -0.936 | 0.17613 | 0.003 | -5.317
-17.5 | -0.909 | 0.17089 | 0.003 | -5.32
-17 | -0.88 | 0.169 | 0.002 | -5.206
-16.5 | -0.852 | 0.15971 | 0.001 | -5.332
-16 | -0.824 | 0.15523 | 0.001 | -5.308
-15.5 | -0.796 | 0.14675 | 0 | -5.426
-15 | -0.767 | 0.14367 | 0 | -5.34
-14.5 | -0.739 | 0.13815 | -0.001 | -5.349
-14 | -0.711 | 0.13735 | -0.001 | -5.178
-13.5 | -0.683 | 0.13368 | -0.002 | -5.112
-13 | -0.655 | 0.12457 | -0.002 | -5.262
-12.5 | -0.626 | 0.11743 | -0.003 | -5.334
-12 | -0.599 | 0.11236 | -0.003 | -5.327
-11.5 | -0.571 | 0.1069 | -0.004 | -5.338
-11 | -0.543 | 0.10028 | -0.004 | -5.412
-10.5 | -0.514 | 0.09471 | -0.005 | -5.429
-10 | -0.486 | 0.09114 | -0.005 | -5.331
-9.5 | -0.459 | 0.06691 | -0.006 | -6.853
-9 | -0.679 | 0.06003 | -0.007 | -11.316
-8.5 | -0.817 | 0.02139 | -0.015 | -38.199
-8 | -0.801 | 0.01967 | -0.016 | -40.736
-7.5 | -0.767 | 0.01827 | -0.017 | -41.985
-7 | -0.723 | 0.01701 | -0.018 | -42.485
-6.5 | -0.671 | 0.01597 | -0.02 | -42.02
-6 | -0.614 | 0.01511 | -0.021 | -40.654
-5.5 | -0.554 | 0.01431 | -0.022 | -38.714
-5 | -0.491 | 0.01366 | -0.023 | -35.944
-4.5 | -0.426 | 0.01305 | -0.025 | -32.621
-4 | -0.359 | 0.01245 | -0.026 | -28.804
-3.5 | -0.296 | 0.00736 | -0.028 | -40.14
-3 | -0.225 | 0.00694 | -0.029 | -32.465
-2.5 | -0.155 | 0.0074 | -0.03 | -20.895
-2 | -0.083 | 0.00665 | -0.031 | -12.483
-1.5 | -0.011 | 0.0072 | -0.033 | -1.5
-1 | 0.061 | 0.00717 | -0.034 | 8.556
-0.5 | 0.134 | 0.00721 | -0.035 | 18.52
0 | 0.203 | 0.00732 | -0.036 | 27.791
0.5 | 0.274 | 0.00741 | -0.037 | 37.041
1 | 0.345 | 0.00747 | -0.039 | 46.197
1.5 | 0.416 | 0.00761 | -0.04 | 54.603
2 | 0.486 | 0.00775 | -0.041 | 62.696
2.5 | 0.556 | 0.00791 | -0.042 | 70.283
3 | 0.626 | 0.00806 | -0.043 | 77.655
3.5 | 0.695 | 0.00829 | -0.044 | 83.807
4 | 0.758 | 0.00857 | -0.045 | 88.461
4.5 | 0.824 | 0.00882 | -0.047 | 93.35
5 | 0.888 | 0.00917 | -0.048 | 96.812
5.5 | 0.949 | 0.00954 | -0.049 | 99.558
6 | 0.995 | 0.01915 | -0.049 | 51.956
6.5 | 1.05 | 0.02039 | -0.05 | 51.504
7 | 1.101 | 0.02165 | -0.051 | 50.827
7.5 | 1.145 | 0.02308 | -0.052 | 49.627
8 | 1.182 | 0.02468 | -0.053 | 47.878
8.5 | 1.204 | 0.02638 | -0.054 | 45.643
9 | 1.198 | 0.02835 | -0.055 | 42.254
9.5 | 0.968 | 0.06372 | -0.027 | 15.197
10 | 0.644 | 0.07958 | -0.024 | 8.096
10.5 | 0.672 | 0.094 | -0.025 | 7.151
11 | 0.7 | 0.09898 | -0.026 | 7.07
11.5 | 0.727 | 0.10684 | -0.026 | 6.807
12 | 0.756 | 0.11025 | -0.029 | 6.857
12.5 | 0.783 | 0.11629 | -0.029 | 6.737
13 | 0.811 | 0.12304 | -0.03 | 6.59
13.5 | 0.84 | 0.12862 | -0.033 | 6.533

## 48. Re 1M Mach 0.50 (2)
BIGFOIL.COM POLAR EXPORT
NACA65-219 a=0.6
NACA65-219 a=0.6 |  |  |  | Cl Max: | 0.9685 | at alpha= | 13.5 | deg
XFOIL ncrit=9 |  |  |  | L/D Max: | 100.914 | at alpha= | 5.5 | deg
Re: | 1000000 |  |  | Cd Min: | 0.2054 | at alpha= | 18.5 | deg
Mach: | 0.5 |  |  | Cl=0 at alpha= | -1.4066 | deg
|  |  |  | @ Cl=0.1, Cd= | 0.0078515
|  |  |  | @ Cl=0.4, Cd= | 0.0080166
|  |  |  | @ Cl=0.6, Cd= | 0.0083283
alpha (deg) | Cl | Cd | Cm | Cl/Cd
-16 | -0.4704 | 0.15877 | -0.0339 | -2.9628
-15.5 | -0.4615 | 0.14941 | -0.0391 | -3.0888
-15 | -0.448 | 0.14137 | -0.0439 | -3.169
-14 | -0.4776 | 0.11343 | -0.0595 | -4.2105
-13.5 | -0.5328 | 0.09299 | -0.0721 | -5.7296
-13 | -0.5706 | 0.07785 | -0.0822 | -7.3295
-12.5 | -0.6041 | 0.0654 | -0.0896 | -9.237
-12 | -0.632 | 0.05517 | -0.0941 | -11.4555
-11.5 | -0.6516 | 0.04691 | -0.0959 | -13.8904
-11 | -0.6572 | 0.04064 | -0.0955 | -16.1713
-10.5 | -0.6522 | 0.03571 | -0.0939 | -18.2638
-10 | -0.6342 | 0.0321 | -0.0913 | -19.757
-9.5 | -0.6094 | 0.02912 | -0.0885 | -20.9272
-9 | -0.5839 | 0.02654 | -0.0852 | -22.0008
-8.5 | -0.5547 | 0.02427 | -0.0821 | -22.8554
-8 | -0.5352 | 0.02165 | -0.0783 | -24.7206
-7 | -0.4776 | 0.01769 | -0.0713 | -26.9983
-6.5 | -0.45 | 0.01586 | -0.0673 | -28.3733
-6 | -0.4167 | 0.01446 | -0.0635 | -28.8174
-5.5 | -0.3859 | 0.01311 | -0.059 | -29.4355
-5 | -0.3735 | 0.01176 | -0.0511 | -31.7602
-4.5 | -0.3675 | 0.01014 | -0.042 | -36.2426
-4 | -0.3516 | 0.00801 | -0.0347 | -43.8951
-3.5 | -0.2901 | 0.00768 | -0.0337 | -37.7734
-3 | -0.2214 | 0.0077 | -0.0339 | -28.7532
-2.5 | -0.1525 | 0.00778 | -0.0342 | -19.6015
-2 | -0.0831 | 0.00786 | -0.0348 | -10.5725
-1.5 | -0.0131 | 0.00792 | -0.0357 | -1.654
-1 | 0.057 | 0.00787 | -0.0368 | 7.2427
-0.5 | 0.1268 | 0.00784 | -0.0378 | 16.1735
0 | 0.1966 | 0.00787 | -0.0389 | 24.9809
0.5 | 0.2662 | 0.00797 | -0.0399 | 33.4003
1 | 0.3354 | 0.00797 | -0.0409 | 42.0828
1.5 | 0.4047 | 0.00802 | -0.0418 | 50.4613
2 | 0.4741 | 0.00813 | -0.0427 | 58.3149
2.5 | 0.5432 | 0.00827 | -0.0434 | 65.6832
3 | 0.6114 | 0.00834 | -0.0439 | 73.3094
3.5 | 0.68 | 0.00843 | -0.0442 | 80.6643
4 | 0.7458 | 0.00851 | -0.0438 | 87.6381
4.5 | 0.8074 | 0.00851 | -0.0424 | 94.8766
5 | 0.8621 | 0.00865 | -0.0397 | 99.6647
5.5 | 0.9052 | 0.00897 | -0.0349 | 100.9142
6 | 0.9094 | 0.01006 | -0.0243 | 90.3976
6.5 | 0.8672 | 0.01351 | -0.01 | 64.1895
7 | 0.8299 | 0.01783 | 0.0011 | 46.5451
7.5 | 0.8091 | 0.02194 | 0.0092 | 36.8778
8 | 0.7976 | 0.02603 | 0.0155 | 30.6416
8.5 | 0.7955 | 0.03001 | 0.0203 | 26.5078
9 | 0.8133 | 0.03316 | 0.0237 | 24.5265
9.5 | 0.8361 | 0.03619 | 0.0265 | 23.1031
10 | 0.8604 | 0.03929 | 0.0291 | 21.8987
10.5 | 0.8761 | 0.04311 | 0.0317 | 20.3224
11 | 0.8939 | 0.04681 | 0.0344 | 19.0963
12 | 0.937 | 0.0565 | 0.034 | 16.5841
12.5 | 0.9508 | 0.0616 | 0.0351 | 15.4351
13 | 0.9623 | 0.06714 | 0.0358 | 14.3327
13.5 | 0.9685 | 0.07361 | 0.0357 | 13.1572
14 | 0.9658 | 0.08148 | 0.0343 | 11.8532
14.5 | 0.9548 | 0.09086 | 0.0313 | 10.5085
15 | 0.9375 | 0.10175 | 0.0264 | 9.2138
15.5 | 0.9132 | 0.11425 | 0.0197 | 7.993
16 | 0.8849 | 0.1284 | 0.0111 | 6.8917
16.5 | 0.8514 | 0.14445 | 0.0006 | 5.8941
17 | 0.8111 | 0.16337 | -0.0115 | 4.9648
17.5 | 0.7848 | 0.18117 | -0.022 | 4.3318
18 | 0.7878 | 0.19273 | -0.0289 | 4.0876
18.5 | 0.7892 | 0.2054 | -0.0362 | 3.8423

## 49. Re 2M Mach 0.00 (1)
BIGFOIL.COM POLAR EXPORT
NACA65-219 a=0.6
NACA65-219 a=0.6 |  |  |  | Cl Max: | 1.485 | at alpha= | 15 | deg
JavaFoil+Calcfoil stall+Eppler ext transition |  |  |  | L/D Max: | 128.973 | at alpha= | 6 | deg
Re: | 2000000 |  |  | Cd Min: | 0.00566 | at alpha= | -1.5 | deg
Mach: | 0 |  |  | Cl=0 at alpha= | -1.4274 | deg
|  |  |  | @ Cl=0.1, Cd= | 0.0057298
|  |  |  | @ Cl=0.4, Cd= | 0.0059594
|  |  |  | @ Cl=0.6, Cd= | 0.006301
alpha (deg) | Cl | Cd | Cm | Cl/Cd
-20 | -1.036 | 0.15311 | 0.005 | -6.764
-19.5 | -1.051 | 0.1431 | 0.005 | -7.345
-19 | -1.076 | 0.12443 | 0.005 | -8.651
-18.5 | -1.094 | 0.11232 | 0.004 | -9.742
-18 | -1.147 | 0.07853 | 0.004 | -14.603
-17.5 | -1.201 | 0.05112 | 0.004 | -23.502
-17 | -1.214 | 0.04511 | 0.003 | -26.907
-16.5 | -1.223 | 0.03991 | 0.002 | -30.638
-16 | -1.228 | 0.03547 | 0.001 | -34.622
-15.5 | -1.227 | 0.03245 | 0.001 | -37.805
-15 | -1.223 | 0.02955 | 0 | -41.379
-14.5 | -1.214 | 0.02726 | -0.001 | -44.533
-14 | -1.201 | 0.02544 | -0.002 | -47.206
-13.5 | -1.184 | 0.02349 | -0.003 | -50.425
-13 | -1.161 | 0.0219 | -0.004 | -53.008
-12.5 | -1.134 | 0.02058 | -0.005 | -55.122
-12 | -1.105 | 0.0192 | -0.006 | -57.557
-11.5 | -1.072 | 0.01815 | -0.007 | -59.051
-11 | -1.036 | 0.01708 | -0.008 | -60.661
-10.5 | -0.998 | 0.01617 | -0.009 | -61.695
-10 | -0.957 | 0.01532 | -0.01 | -62.425
-9.5 | -0.913 | 0.01458 | -0.011 | -62.606
-9 | -0.867 | 0.01387 | -0.012 | -62.477
-8.5 | -0.819 | 0.01319 | -0.013 | -62.068
-8 | -0.769 | 0.01257 | -0.014 | -61.137
-7.5 | -0.717 | 0.01205 | -0.015 | -59.511
-7 | -0.664 | 0.01155 | -0.016 | -57.448
-6.5 | -0.609 | 0.01113 | -0.017 | -54.698
-6 | -0.553 | 0.01072 | -0.018 | -51.54
-5.5 | -0.495 | 0.01034 | -0.02 | -47.893
-5 | -0.437 | 0.01003 | -0.021 | -43.556
-4.5 | -0.378 | 0.0097 | -0.022 | -38.937
-4 | -0.32 | 0.00587 | -0.023 | -54.492
-3.5 | -0.258 | 0.0058 | -0.024 | -44.478
-3 | -0.196 | 0.00575 | -0.025 | -34.101
-2.5 | -0.134 | 0.00573 | -0.026 | -23.407
-2 | -0.072 | 0.0057 | -0.027 | -12.616
-1.5 | -0.009 | 0.00566 | -0.028 | -1.652
-1 | 0.053 | 0.0057 | -0.03 | 9.33
-0.5 | 0.116 | 0.00574 | -0.031 | 20.157
0 | 0.178 | 0.00574 | -0.032 | 31.072
0.5 | 0.241 | 0.00585 | -0.033 | 41.167
1 | 0.303 | 0.00589 | -0.034 | 51.534
1.5 | 0.366 | 0.00591 | -0.035 | 61.865
2 | 0.428 | 0.006 | -0.036 | 71.38
2.5 | 0.491 | 0.00606 | -0.037 | 80.961
3 | 0.553 | 0.00621 | -0.038 | 89.05
3.5 | 0.615 | 0.00633 | -0.039 | 97.215
4 | 0.671 | 0.00628 | -0.04 | 106.782
4.5 | 0.73 | 0.00644 | -0.041 | 113.39
5 | 0.788 | 0.00658 | -0.042 | 119.764
5.5 | 0.845 | 0.00678 | -0.043 | 124.634
6 | 0.902 | 0.00699 | -0.044 | 128.973
6.5 | 0.941 | 0.01375 | -0.044 | 68.469
7 | 0.994 | 0.01438 | -0.045 | 69.145
7.5 | 1.046 | 0.01512 | -0.046 | 69.214
8 | 1.096 | 0.01583 | -0.047 | 69.278
8.5 | 1.145 | 0.01652 | -0.048 | 69.275
9 | 1.19 | 0.01729 | -0.049 | 68.823
9.5 | 1.232 | 0.01817 | -0.05 | 67.829
10 | 1.272 | 0.01909 | -0.051 | 66.619
10.5 | 1.309 | 0.01998 | -0.051 | 65.534
11 | 1.343 | 0.02098 | -0.052 | 64.004
11.5 | 1.374 | 0.02196 | -0.053 | 62.551
12 | 1.401 | 0.02305 | -0.054 | 60.765
12.5 | 1.424 | 0.02431 | -0.055 | 58.581
13 | 1.444 | 0.02575 | -0.056 | 56.068
13.5 | 1.46 | 0.02718 | -0.056 | 53.706
14 | 1.473 | 0.02857 | -0.057 | 51.55
14.5 | 1.481 | 0.03032 | -0.058 | 48.846
15 | 1.485 | 0.0324 | -0.059 | 45.849
15.5 | 1.482 | 0.03456 | -0.059 | 42.884
16 | 1.474 | 0.0368 | -0.06 | 40.068
16.5 | 1.463 | 0.03945 | -0.061 | 37.072
17 | 1.448 | 0.04188 | -0.061 | 34.576
17.5 | 1.429 | 0.04488 | -0.062 | 31.851
18 | 1.408 | 0.04797 | -0.062 | 29.36
18.5 | 1.384 | 0.05166 | -0.063 | 26.783
19 | 1.351 | 0.05827 | -0.063 | 23.186
19.5 | 1.317 | 0.06524 | -0.063 | 20.184
20 | 1.286 | 0.07024 | -0.063 | 18.312

## 50. Re 2M Mach 0.00 (2)
BIGFOIL.COM POLAR EXPORT
NACA65-219 a=0.6
NACA65-219 a=0.6 |  |  |  | Cl Max: | 1.3795 | at alpha= | 20 | deg
XFOIL ncrit=9 |  |  |  | L/D Max: | 120.706 | at alpha= | 5 | deg
Re: | 2000000 |  |  | Cd Min: | 0.07835 | at alpha= | 20 | deg
Mach: | 0 |  |  | Cl=0 at alpha= | -1.4189 | deg
|  |  |  | @ Cl=0.1, Cd= | 0.0054954
|  |  |  | @ Cl=0.4, Cd= | 0.0056064
|  |  |  | @ Cl=0.6, Cd= | 0.0057776
alpha (deg) | Cl | Cd | Cm | Cl/Cd
-20 | -1.1995 | 0.07002 | -0.0577 | -17.1308
-19.5 | -1.2058 | 0.06302 | -0.0602 | -19.1336
-19 | -1.2063 | 0.05707 | -0.062 | -21.1372
-18.5 | -1.1996 | 0.05218 | -0.0632 | -22.9897
-17.5 | -1.1681 | 0.04416 | -0.0658 | -26.4515
-17 | -1.1406 | 0.04077 | -0.0682 | -27.9765
-16.5 | -1.1281 | 0.03757 | -0.0674 | -30.0266
-16 | -1.1099 | 0.03485 | -0.0667 | -31.8479
-15.5 | -1.0897 | 0.03234 | -0.0659 | -33.6951
-15 | -1.0669 | 0.03013 | -0.065 | -35.4099
-14.5 | -1.0419 | 0.02813 | -0.064 | -37.0387
-14 | -1.0337 | 0.02514 | -0.0617 | -41.1177
-13.5 | -1.0149 | 0.02298 | -0.0596 | -44.1645
-13 | -0.9887 | 0.02133 | -0.058 | -46.3526
-12.5 | -0.9599 | 0.0199 | -0.0563 | -48.2362
-12 | -0.9311 | 0.01855 | -0.0544 | -50.1941
-11.5 | -0.8993 | 0.0174 | -0.0526 | -51.6839
-11 | -0.8675 | 0.01632 | -0.0505 | -53.1556
-10.5 | -0.8401 | 0.01511 | -0.0478 | -55.5989
-10 | -0.8113 | 0.01407 | -0.0448 | -57.6617
-9.5 | -0.7784 | 0.0133 | -0.0421 | -58.5263
-9 | -0.7456 | 0.0126 | -0.0391 | -59.1746
-8.5 | -0.7122 | 0.01215 | -0.0358 | -58.6173
-8 | -0.6737 | 0.01155 | -0.0334 | -58.329
-7.5 | -0.6284 | 0.01107 | -0.0322 | -56.766
-7 | -0.5802 | 0.0107 | -0.0315 | -54.2243
-6.5 | -0.5319 | 0.01023 | -0.0307 | -51.9941
-6 | -0.4818 | 0.00981 | -0.0303 | -49.1131
-5 | -0.3869 | 0.0085 | -0.0287 | -45.5176
-4.5 | -0.3412 | 0.00757 | -0.0278 | -45.0727
-4 | -0.2975 | 0.0064 | -0.0266 | -46.4844
-3.5 | -0.2457 | 0.0057 | -0.0266 | -43.1053
-3 | -0.1876 | 0.00555 | -0.0274 | -33.8018
-2.5 | -0.1288 | 0.00552 | -0.0284 | -23.3333
-2 | -0.0696 | 0.00548 | -0.0294 | -12.7007
-1.5 | -0.0096 | 0.00548 | -0.0305 | -1.7518
-1 | 0.0496 | 0.00547 | -0.0316 | 9.0676
-0.5 | 0.109 | 0.0055 | -0.0326 | 19.8182
0 | 0.1692 | 0.00551 | -0.0338 | 30.7078
0.5 | 0.2288 | 0.00551 | -0.035 | 41.5245
1 | 0.2878 | 0.00554 | -0.036 | 51.9495
1.5 | 0.3472 | 0.00558 | -0.0371 | 62.2222
2 | 0.4071 | 0.00561 | -0.0382 | 72.5668
2.5 | 0.4659 | 0.00564 | -0.0392 | 82.6064
3 | 0.5247 | 0.00567 | -0.0402 | 92.5397
3.5 | 0.583 | 0.00576 | -0.0411 | 101.2153
4 | 0.6411 | 0.00582 | -0.042 | 110.1546
4.5 | 0.6974 | 0.00596 | -0.0425 | 117.0134
5 | 0.752 | 0.00623 | -0.0428 | 120.7063
5.5 | 0.7986 | 0.00684 | -0.0418 | 116.7544
6 | 0.8259 | 0.00823 | -0.0376 | 100.3524
6.5 | 0.8458 | 0.00948 | -0.032 | 89.2194
7 | 0.8486 | 0.01066 | -0.0232 | 79.606
7.5 | 0.8549 | 0.01219 | -0.0161 | 70.1313
8 | 0.8695 | 0.01371 | -0.011 | 63.4209
8.5 | 0.8867 | 0.01532 | -0.0066 | 57.8786
9 | 0.9103 | 0.01676 | -0.0034 | 54.3138
9.5 | 0.9378 | 0.01809 | -0.0007 | 51.8408
10 | 0.9659 | 0.01944 | 0.0017 | 49.6862
10.5 | 0.9935 | 0.02085 | 0.004 | 47.6499
11 | 1.0204 | 0.02232 | 0.0063 | 45.7168
11.5 | 1.0446 | 0.02391 | 0.0088 | 43.6888
12 | 1.0825 | 0.02559 | 0.0083 | 42.3017
13 | 1.1444 | 0.02938 | 0.0095 | 38.9517
13.5 | 1.166 | 0.03178 | 0.0111 | 36.6897
14 | 1.1875 | 0.0343 | 0.0125 | 34.621
14.5 | 1.2126 | 0.0366 | 0.0134 | 33.1311
15 | 1.2366 | 0.03906 | 0.0142 | 31.659
15.5 | 1.2588 | 0.04174 | 0.015 | 30.1581
16 | 1.278 | 0.04476 | 0.0157 | 28.5523
16.5 | 1.2937 | 0.04821 | 0.0163 | 26.8347
17 | 1.3002 | 0.05267 | 0.0169 | 24.6858
17.5 | 1.3172 | 0.05625 | 0.0169 | 23.4169
18 | 1.3342 | 0.05994 | 0.0167 | 22.2589
18.5 | 1.3496 | 0.06388 | 0.0164 | 21.1271
19 | 1.36 | 0.0685 | 0.0157 | 19.854
19.5 | 1.3694 | 0.07342 | 0.0148 | 18.6516
20 | 1.3795 | 0.07835 | 0.0135 | 17.6069

## 51. Re 2M Mach 0.10 (1)
BIGFOIL.COM POLAR EXPORT
NACA65-219 a=0.6
NACA65-219 a=0.6 |  |  |  | Cl Max: | 1.47 | at alpha= | 15 | deg
JavaFoil+Calcfoil stall+Eppler ext transition |  |  |  | L/D Max: | 128.44 | at alpha= | 6 | deg
Re: | 2000000 |  |  | Cd Min: | 0.00572 | at alpha= | -1.5 | deg
Mach: | 0.1 |  |  | Cl=0 at alpha= | -1.4274 | deg
|  |  |  | @ Cl=0.1, Cd= | 0.0057525
|  |  |  | @ Cl=0.4, Cd= | 0.0059558
|  |  |  | @ Cl=0.6, Cd= | 0.0058753
alpha (deg) | Cl | Cd | Cm | Cl/Cd
-20 | -0.991 | 0.15864 | 0.005 | -6.247
-19.5 | -1.009 | 0.14918 | 0.005 | -6.763
-19 | -1.028 | 0.13697 | 0.004 | -7.508
-18.5 | -1.044 | 0.128 | 0.004 | -8.156
-18 | -1.067 | 0.11226 | 0.004 | -9.507
-17.5 | -1.107 | 0.08614 | 0.003 | -12.854
-17 | -1.179 | 0.05037 | 0.003 | -23.4
-16.5 | -1.196 | 0.04277 | 0.002 | -27.958
-16 | -1.205 | 0.03775 | 0.001 | -31.908
-15.5 | -1.21 | 0.0336 | 0.001 | -36.003
-15 | -1.208 | 0.03072 | 0 | -39.326
-14.5 | -1.203 | 0.02804 | -0.001 | -42.905
-14 | -1.192 | 0.02604 | -0.002 | -45.785
-13.5 | -1.178 | 0.024 | -0.003 | -49.093
-13 | -1.156 | 0.0224 | -0.004 | -51.636
-12.5 | -1.131 | 0.02092 | -0.005 | -54.075
-12 | -1.103 | 0.01961 | -0.006 | -56.261
-11.5 | -1.071 | 0.01854 | -0.007 | -57.766
-11 | -1.037 | 0.0173 | -0.008 | -59.923
-10.5 | -0.999 | 0.0164 | -0.009 | -60.89
-10 | -0.958 | 0.01552 | -0.01 | -61.742
-9.5 | -0.915 | 0.01472 | -0.011 | -62.124
-9 | -0.869 | 0.01399 | -0.012 | -62.112
-8.5 | -0.821 | 0.01331 | -0.013 | -61.721
-8 | -0.771 | 0.01266 | -0.014 | -60.92
-7.5 | -0.72 | 0.01214 | -0.015 | -59.245
-7 | -0.666 | 0.01166 | -0.016 | -57.109
-6.5 | -0.611 | 0.01119 | -0.017 | -54.597
-6 | -0.555 | 0.0108 | -0.019 | -51.351
-5.5 | -0.497 | 0.01042 | -0.02 | -47.741
-5 | -0.439 | 0.01006 | -0.021 | -43.603
-4.5 | -0.379 | 0.00972 | -0.022 | -39.002
-4 | -0.321 | 0.00588 | -0.023 | -54.65
-3.5 | -0.259 | 0.00582 | -0.024 | -44.566
-3 | -0.197 | 0.00576 | -0.025 | -34.213
-2.5 | -0.135 | 0.00574 | -0.026 | -23.447
-2 | -0.072 | 0.00575 | -0.027 | -12.552
-1.5 | -0.009 | 0.00572 | -0.029 | -1.642
-1 | 0.053 | 0.00576 | -0.03 | 9.275
-0.5 | 0.116 | 0.00575 | -0.031 | 20.21
0 | 0.179 | 0.0058 | -0.032 | 30.894
0.5 | 0.242 | 0.00581 | -0.033 | 41.653
1 | 0.305 | 0.00585 | -0.034 | 52.133
1.5 | 0.368 | 0.00593 | -0.035 | 61.969
2 | 0.43 | 0.00598 | -0.036 | 71.947
2.5 | 0.493 | 0.00611 | -0.037 | 80.715
3 | 0.556 | 0.00622 | -0.038 | 89.31
3.5 | 0.616 | 0.00575 | -0.039 | 107.191
4 | 0.674 | 0.00633 | -0.04 | 106.388
4.5 | 0.733 | 0.00646 | -0.041 | 113.55
5 | 0.791 | 0.00661 | -0.042 | 119.663
5.5 | 0.849 | 0.0068 | -0.043 | 124.776
6 | 0.905 | 0.00705 | -0.044 | 128.44
6.5 | 0.945 | 0.01386 | -0.044 | 68.222
7 | 0.998 | 0.0145 | -0.045 | 68.865
7.5 | 1.05 | 0.01527 | -0.046 | 68.793
8 | 1.101 | 0.01597 | -0.047 | 68.893
8.5 | 1.149 | 0.01672 | -0.048 | 68.705
9 | 1.193 | 0.01749 | -0.049 | 68.219
9.5 | 1.236 | 0.01837 | -0.05 | 67.277
10 | 1.275 | 0.01925 | -0.051 | 66.229
10.5 | 1.311 | 0.02022 | -0.052 | 64.844
11 | 1.344 | 0.02125 | -0.053 | 63.236
11.5 | 1.374 | 0.02224 | -0.053 | 61.748
12 | 1.399 | 0.02351 | -0.054 | 59.526
12.5 | 1.421 | 0.02474 | -0.055 | 57.462
13 | 1.439 | 0.02616 | -0.056 | 55.012
13.5 | 1.453 | 0.02765 | -0.057 | 52.553
14 | 1.463 | 0.02906 | -0.057 | 50.362
14.5 | 1.469 | 0.03092 | -0.058 | 47.507
15 | 1.47 | 0.03306 | -0.059 | 44.479
15.5 | 1.463 | 0.03535 | -0.06 | 41.394
16 | 1.452 | 0.03774 | -0.06 | 38.474
16.5 | 1.436 | 0.0406 | -0.061 | 35.371
17 | 1.417 | 0.04343 | -0.061 | 32.616
17.5 | 1.393 | 0.0465 | -0.062 | 29.965
18 | 1.367 | 0.04994 | -0.062 | 27.379
18.5 | 1.332 | 0.05672 | -0.062 | 23.48
19 | 1.296 | 0.06329 | -0.063 | 20.477
19.5 | 1.26 | 0.06931 | -0.063 | 18.176
20 | 1.209 | 0.08345 | -0.061 | 14.492

## 52. Re 2M Mach 0.10 (2)
BIGFOIL.COM POLAR EXPORT
NACA65-219 a=0.6
NACA65-219 a=0.6 |  |  |  | Cl Max: | 1.3652 | at alpha= | 20 | deg
XFOIL ncrit=9 |  |  |  | L/D Max: | 121.056 | at alpha= | 5 | deg
Re: | 2000000 |  |  | Cd Min: | 0.0822 | at alpha= | 20 | deg
Mach: | 0.1 |  |  | Cl=0 at alpha= | -1.4186 | deg
|  |  |  | @ Cl=0.1, Cd= | 0.0055067
|  |  |  | @ Cl=0.4, Cd= | 0.0056152
|  |  |  | @ Cl=0.6, Cd= | 0.0057939
alpha (deg) | Cl | Cd | Cm | Cl/Cd
-20 | -1.1655 | 0.07637 | -0.0569 | -15.2612
-19.5 | -1.1802 | 0.06789 | -0.0604 | -17.384
-19 | -1.185 | 0.06113 | -0.0627 | -19.3849
-18.5 | -1.1831 | 0.05543 | -0.0643 | -21.344
-17.5 | -1.1534 | 0.04655 | -0.0678 | -24.7777
-17 | -1.1299 | 0.04289 | -0.0698 | -26.3441
-16.5 | -1.1189 | 0.03939 | -0.0691 | -28.4057
-16 | -1.1022 | 0.0364 | -0.0685 | -30.2802
-15.5 | -1.0836 | 0.03365 | -0.0677 | -32.2021
-14.5 | -1.0376 | 0.0291 | -0.0658 | -35.6564
-14 | -1.0241 | 0.02636 | -0.0639 | -38.8505
-13.5 | -1.0101 | 0.02381 | -0.0616 | -42.4234
-13 | -0.9852 | 0.02201 | -0.0598 | -44.7615
-12.5 | -0.9569 | 0.02049 | -0.0581 | -46.7008
-12 | -0.9282 | 0.01907 | -0.0562 | -48.6733
-11.5 | -0.8969 | 0.01782 | -0.0543 | -50.3311
-11 | -0.8657 | 0.01667 | -0.0522 | -51.9316
-10.5 | -0.8355 | 0.01552 | -0.0498 | -53.8338
-10 | -0.8088 | 0.01433 | -0.0466 | -56.441
-9.5 | -0.776 | 0.0135 | -0.0439 | -57.4815
-9 | -0.7429 | 0.01276 | -0.0409 | -58.221
-8.5 | -0.7096 | 0.01223 | -0.0376 | -58.0213
-8 | -0.6741 | 0.01165 | -0.0346 | -57.8627
-7.5 | -0.6297 | 0.01115 | -0.0331 | -56.4753
-7 | -0.5814 | 0.01079 | -0.0323 | -53.8832
-6.5 | -0.5335 | 0.01028 | -0.0313 | -51.8969
-6 | -0.4833 | 0.00986 | -0.0308 | -49.0162
-5.5 | -0.4351 | 0.00933 | -0.03 | -46.6345
-5 | -0.3882 | 0.00855 | -0.0291 | -45.4035
-4.5 | -0.3422 | 0.00765 | -0.0281 | -44.732
-3.5 | -0.2472 | 0.00572 | -0.0268 | -43.2168
-3 | -0.1887 | 0.00557 | -0.0276 | -33.8779
-2.5 | -0.1296 | 0.00554 | -0.0285 | -23.3935
-2 | -0.0699 | 0.00549 | -0.0296 | -12.7322
-1.5 | -0.0097 | 0.0055 | -0.0307 | -1.7636
-1 | 0.0499 | 0.00549 | -0.0317 | 9.0893
-0.5 | 0.1098 | 0.00551 | -0.0328 | 19.9274
0 | 0.1703 | 0.00552 | -0.034 | 30.8514
0.5 | 0.2303 | 0.00553 | -0.0352 | 41.6456
1 | 0.2895 | 0.00556 | -0.0362 | 52.0683
1.5 | 0.3494 | 0.00559 | -0.0373 | 62.5045
2 | 0.4096 | 0.00562 | -0.0384 | 72.8826
2.5 | 0.4687 | 0.00566 | -0.0394 | 82.8092
3 | 0.5279 | 0.00569 | -0.0404 | 92.7768
3.5 | 0.5864 | 0.00578 | -0.0413 | 101.4533
4 | 0.645 | 0.00584 | -0.0422 | 110.4452
4.5 | 0.7017 | 0.00598 | -0.0427 | 117.3411
5 | 0.7566 | 0.00625 | -0.043 | 121.056
5.5 | 0.8025 | 0.0069 | -0.0417 | 116.3043
6 | 0.8282 | 0.00832 | -0.0371 | 99.5433
6.5 | 0.8458 | 0.00957 | -0.031 | 88.3804
7.5 | 0.8528 | 0.01242 | -0.015 | 68.6634
8 | 0.8673 | 0.01401 | -0.0099 | 61.9058
8.5 | 0.8846 | 0.01566 | -0.0055 | 56.4879
9 | 0.9084 | 0.01714 | -0.0023 | 52.9988
9.5 | 0.936 | 0.01851 | 0.0003 | 50.5673
10 | 0.9635 | 0.01993 | 0.0028 | 48.3442
10.5 | 0.9916 | 0.02137 | 0.0051 | 46.4015
11 | 1.018 | 0.0229 | 0.0075 | 44.4541
11.5 | 1.0418 | 0.02457 | 0.0101 | 42.4013
12 | 1.0812 | 0.02623 | 0.0095 | 41.22
13 | 1.1417 | 0.03027 | 0.0108 | 37.7172
13.5 | 1.1614 | 0.03289 | 0.0124 | 35.3116
14 | 1.186 | 0.03524 | 0.0136 | 33.6549
14.5 | 1.2103 | 0.03768 | 0.0146 | 32.1205
15 | 1.2331 | 0.04034 | 0.0155 | 30.5677
15.5 | 1.255 | 0.04313 | 0.0163 | 29.0981
16 | 1.2738 | 0.04628 | 0.017 | 27.5238
16.5 | 1.2855 | 0.05021 | 0.0176 | 25.6025
17 | 1.2962 | 0.05438 | 0.018 | 23.836
17.5 | 1.3119 | 0.05823 | 0.018 | 22.5296
18 | 1.3266 | 0.06229 | 0.0178 | 21.2972
18.5 | 1.34 | 0.06662 | 0.0173 | 20.1141
19 | 1.3493 | 0.07155 | 0.0165 | 18.8581
19.5 | 1.3569 | 0.07684 | 0.0154 | 17.6588
20 | 1.3652 | 0.0822 | 0.0139 | 16.6083

## 53. Re 2M Mach 0.25 (1)
BIGFOIL.COM POLAR EXPORT
NACA65-219 a=0.6
NACA65-219 a=0.6 |  |  |  | Cl Max: | 1.394 | at alpha= | 13 | deg
JavaFoil+Calcfoil stall+Eppler ext transition |  |  |  | L/D Max: | 127.648 | at alpha= | 6 | deg
Re: | 2000000 |  |  | Cd Min: | 0.00577 | at alpha= | 3 | deg
Mach: | 0.25 |  |  | Cl=0 at alpha= | -1.4231 | deg
|  |  |  | @ Cl=0.1, Cd= | 0.0058152
|  |  |  | @ Cl=0.4, Cd= | 0.0060675
|  |  |  | @ Cl=0.6, Cd= | 0.0060544
alpha (deg) | Cl | Cd | Cm | Cl/Cd
-18.5 | -0.752 | 0.15972 | 0.003 | -4.711
-18 | -0.794 | 0.15134 | 0.003 | -5.246
-17.5 | -0.832 | 0.14003 | 0.002 | -5.943
-17 | -0.866 | 0.13245 | 0.002 | -6.536
-16.5 | -0.897 | 0.12251 | 0.001 | -7.323
-16 | -0.922 | 0.1159 | 0.001 | -7.955
-15.5 | -0.948 | 0.10416 | 0 | -9.105
-15 | -0.975 | 0.09087 | 0 | -10.735
-14.5 | -1.092 | 0.03882 | -0.001 | -28.121
-14 | -1.112 | 0.03208 | -0.002 | -34.65
-13.5 | -1.12 | 0.02779 | -0.003 | -40.32
-13 | -1.114 | 0.02534 | -0.004 | -43.956
-12.5 | -1.101 | 0.02323 | -0.005 | -47.411
-12 | -1.083 | 0.02156 | -0.006 | -50.245
-11.5 | -1.06 | 0.02017 | -0.007 | -52.548
-11 | -1.032 | 0.01886 | -0.008 | -54.699
-10.5 | -0.999 | 0.01772 | -0.009 | -56.395
-10 | -0.963 | 0.01664 | -0.01 | -57.903
-9.5 | -0.923 | 0.01568 | -0.011 | -58.896
-9 | -0.88 | 0.01486 | -0.012 | -59.231
-8.5 | -0.834 | 0.01406 | -0.013 | -59.277
-8 | -0.785 | 0.01334 | -0.015 | -58.814
-7.5 | -0.733 | 0.01268 | -0.016 | -57.809
-7 | -0.68 | 0.01214 | -0.017 | -55.986
-6.5 | -0.624 | 0.01161 | -0.018 | -53.747
-6 | -0.567 | 0.01117 | -0.019 | -50.776
-5.5 | -0.509 | 0.01075 | -0.02 | -47.308
-5 | -0.449 | 0.01034 | -0.021 | -43.429
-4.5 | -0.388 | 0.01002 | -0.022 | -38.766
-4 | -0.33 | 0.00596 | -0.024 | -55.377
-3.5 | -0.266 | 0.00589 | -0.025 | -45.223
-3 | -0.203 | 0.00585 | -0.026 | -34.599
-2.5 | -0.138 | 0.00581 | -0.027 | -23.798
-2 | -0.074 | 0.00578 | -0.028 | -12.84
-1.5 | -0.01 | 0.0058 | -0.029 | -1.667
-1 | 0.055 | 0.00578 | -0.03 | 9.496
-0.5 | 0.119 | 0.00583 | -0.032 | 20.502
0 | 0.184 | 0.00588 | -0.033 | 31.324
0.5 | 0.249 | 0.00592 | -0.034 | 42.003
1 | 0.313 | 0.00596 | -0.035 | 52.549
1.5 | 0.378 | 0.00604 | -0.036 | 62.507
2 | 0.442 | 0.00612 | -0.037 | 72.25
2.5 | 0.507 | 0.00627 | -0.038 | 80.793
3 | 0.568 | 0.00577 | -0.039 | 98.491
3.5 | 0.631 | 0.00633 | -0.04 | 99.771
4 | 0.69 | 0.00648 | -0.041 | 106.531
4.5 | 0.751 | 0.00661 | -0.042 | 113.593
5 | 0.811 | 0.0068 | -0.043 | 119.239
5.5 | 0.869 | 0.00703 | -0.044 | 123.649
6 | 0.927 | 0.00726 | -0.045 | 127.648
6.5 | 0.967 | 0.01451 | -0.046 | 66.629
7 | 1.02 | 0.01531 | -0.046 | 66.65
7.5 | 1.072 | 0.01605 | -0.047 | 66.803
8 | 1.122 | 0.01687 | -0.048 | 66.506
8.5 | 1.169 | 0.01766 | -0.049 | 66.207
9 | 1.212 | 0.01861 | -0.05 | 65.147
9.5 | 1.252 | 0.0196 | -0.051 | 63.852
10 | 1.287 | 0.02062 | -0.052 | 62.431
10.5 | 1.318 | 0.02161 | -0.053 | 60.991
11 | 1.344 | 0.02299 | -0.054 | 58.461
11.5 | 1.365 | 0.02432 | -0.055 | 56.129
12 | 1.381 | 0.0255 | -0.056 | 54.154
12.5 | 1.391 | 0.02712 | -0.056 | 51.277
13 | 1.394 | 0.02876 | -0.057 | 48.475
13.5 | 1.391 | 0.03067 | -0.058 | 45.362
14 | 1.381 | 0.03317 | -0.059 | 41.621
14.5 | 1.363 | 0.0359 | -0.059 | 37.977
15 | 1.341 | 0.03831 | -0.06 | 34.99
15.5 | 1.303 | 0.04177 | -0.061 | 31.195
16 | 1.254 | 0.0468 | -0.061 | 26.796
16.5 | 1.094 | 0.10173 | -0.049 | 10.755
17 | 1.02 | 0.12527 | -0.043 | 8.141
17.5 | 0.96 | 0.13996 | -0.039 | 6.856
18 | 0.902 | 0.14881 | -0.038 | 6.06

## 54. Re 2M Mach 0.25 (2)
BIGFOIL.COM POLAR EXPORT
NACA65-219 a=0.6
NACA65-219 a=0.6 |  |  |  | Cl Max: | 1.2756 | at alpha= | 19 | deg
XFOIL ncrit=9 |  |  |  | L/D Max: | 122.285 | at alpha= | 5 | deg
Re: | 2000000 |  |  | Cd Min: | 0.11957 | at alpha= | -20 | deg
Mach: | 0.25 |  |  | Cl=0 at alpha= | -1.418 | deg
|  |  |  | @ Cl=0.1, Cd= | 0.0055867
|  |  |  | @ Cl=0.4, Cd= | 0.0056949
|  |  |  | @ Cl=0.6, Cd= | 0.0058797
alpha (deg) | Cl | Cd | Cm | Cl/Cd
-20 | -0.9518 | 0.11957 | -0.0404 | -7.9602
-19.5 | -0.9903 | 0.10466 | -0.0496 | -9.4621
-19 | -1.02 | 0.09202 | -0.057 | -11.0845
-18.5 | -1.0437 | 0.08092 | -0.0629 | -12.8979
-18 | -1.0603 | 0.07241 | -0.0658 | -14.643
-17.5 | -1.0464 | 0.06392 | -0.0739 | -16.3705
-17 | -1.0479 | 0.05779 | -0.0752 | -18.1329
-16.5 | -1.0478 | 0.05203 | -0.0762 | -20.1384
-16 | -1.0426 | 0.04702 | -0.0766 | -22.1735
-15.5 | -1.0332 | 0.04268 | -0.0765 | -24.2081
-15 | -1.0183 | 0.03902 | -0.076 | -26.0969
-14.5 | -1.0034 | 0.03558 | -0.075 | -28.2012
-14 | -0.9841 | 0.03261 | -0.0739 | -30.1779
-13.5 | -0.9646 | 0.02983 | -0.0724 | -32.3366
-12.5 | -0.9353 | 0.0242 | -0.0678 | -38.6488
-12 | -0.9094 | 0.02228 | -0.0657 | -40.8169
-11.5 | -0.8804 | 0.02057 | -0.0636 | -42.8002
-11 | -0.8518 | 0.01898 | -0.0612 | -44.8788
-10.5 | -0.8189 | 0.01764 | -0.059 | -46.4229
-10 | -0.7925 | 0.01612 | -0.0559 | -49.1625
-9.5 | -0.7631 | 0.01483 | -0.0529 | -51.4565
-9 | -0.7298 | 0.01382 | -0.05 | -52.8075
-8.5 | -0.6949 | 0.013 | -0.047 | -53.4538
-8 | -0.6593 | 0.01228 | -0.0438 | -53.6889
-7.5 | -0.6321 | 0.0116 | -0.0388 | -54.4914
-7 | -0.5874 | 0.01112 | -0.0368 | -52.8237
-6.5 | -0.5402 | 0.01061 | -0.0352 | -50.9142
-6 | -0.49 | 0.01021 | -0.0342 | -47.9922
-5.5 | -0.4402 | 0.00969 | -0.0332 | -45.4283
-5 | -0.3934 | 0.00894 | -0.0318 | -44.0045
-4.5 | -0.348 | 0.00804 | -0.0303 | -43.2836
-4 | -0.3044 | 0.00681 | -0.0287 | -44.699
-3.5 | -0.2551 | 0.00582 | -0.0279 | -43.8316
-3 | -0.1953 | 0.00566 | -0.0286 | -34.5053
-2.5 | -0.1338 | 0.00561 | -0.0295 | -23.8503
-2 | -0.0718 | 0.00558 | -0.0306 | -12.8674
-1.5 | -0.0101 | 0.00558 | -0.0316 | -1.81
-1 | 0.0515 | 0.00561 | -0.0327 | 9.18
-0.5 | 0.1138 | 0.00558 | -0.0339 | 20.3943
0 | 0.176 | 0.00559 | -0.0351 | 31.4848
0.5 | 0.2379 | 0.00565 | -0.0362 | 42.1062
1 | 0.2994 | 0.00567 | -0.0373 | 52.8042
1.5 | 0.3614 | 0.00567 | -0.0384 | 63.739
2 | 0.4233 | 0.00571 | -0.0395 | 74.1331
2.5 | 0.4842 | 0.00583 | -0.0405 | 83.0532
3 | 0.5459 | 0.00579 | -0.0415 | 94.2832
3.5 | 0.6062 | 0.00589 | -0.0423 | 102.9202
4 | 0.6664 | 0.00599 | -0.043 | 111.2521
4.5 | 0.7254 | 0.00611 | -0.0435 | 118.7234
5 | 0.7814 | 0.00639 | -0.0435 | 122.2848
5.5 | 0.8218 | 0.0073 | -0.0408 | 112.5753
6 | 0.8383 | 0.00879 | -0.0342 | 95.3697
6.5 | 0.8356 | 0.01012 | -0.024 | 82.5692
7 | 0.8359 | 0.01188 | -0.0157 | 70.362
7.5 | 0.8415 | 0.01387 | -0.0091 | 60.6705
8 | 0.8544 | 0.01582 | -0.004 | 54.0076
8.5 | 0.872 | 0.01773 | 0.0002 | 49.1822
9 | 0.8979 | 0.01934 | 0.0032 | 46.4271
9.5 | 0.9266 | 0.02088 | 0.0058 | 44.3774
10 | 0.9534 | 0.02256 | 0.0085 | 42.2606
10.5 | 0.9822 | 0.02424 | 0.0108 | 40.5198
11 | 1.006 | 0.02624 | 0.0134 | 38.3384
11.5 | 1.0322 | 0.02808 | 0.0159 | 36.7593
12 | 1.0655 | 0.03001 | 0.0167 | 35.5048
13 | 1.1243 | 0.03549 | 0.0172 | 31.6793
13.5 | 1.1473 | 0.03827 | 0.0186 | 29.9791
14 | 1.1704 | 0.04116 | 0.0198 | 28.4354
14.5 | 1.1925 | 0.04422 | 0.0209 | 26.9674
15 | 1.2124 | 0.0476 | 0.0218 | 25.4706
15.5 | 1.2277 | 0.05151 | 0.0226 | 23.8342
16 | 1.2338 | 0.05645 | 0.0232 | 21.8565
16.5 | 1.2448 | 0.06115 | 0.0233 | 20.3565
17 | 1.2558 | 0.06604 | 0.0231 | 19.0157
17.5 | 1.2639 | 0.07148 | 0.0225 | 17.6819
18 | 1.2696 | 0.07741 | 0.0214 | 16.401
18.5 | 1.2749 | 0.08362 | 0.0199 | 15.2464
19 | 1.2756 | 0.09065 | 0.0177 | 14.0717
19.5 | 1.2707 | 0.09868 | 0.0147 | 12.877
20 | 1.2624 | 0.10753 | 0.0109 | 11.74

## 55. Re 2M Mach 0.50 (1)
BIGFOIL.COM POLAR EXPORT
NACA65-219 a=0.6
NACA65-219 a=0.6 |  |  |  | Cl Max: | 1.209 | at alpha= | 8.5 | deg
JavaFoil+Calcfoil stall+Eppler ext transition |  |  |  | L/D Max: | 116.905 | at alpha= | 5.5 | deg
Re: | 2000000 |  |  | Cd Min: | 0.00616 | at alpha= | -1.5 | deg
Mach: | 0.5 |  |  | Cl=0 at alpha= | -1.4236 | deg
|  |  |  | @ Cl=0.1, Cd= | 0.0062688
|  |  |  | @ Cl=0.4, Cd= | 0.0063997
|  |  |  | @ Cl=0.6, Cd= | 0.0067779
alpha (deg) | Cl | Cd | Cm | Cl/Cd
-20 | -1.049 | 0.17827 | 0.006 | -5.887
-19.5 | -1.024 | 0.17727 | 0.005 | -5.778
-19 | -0.993 | 0.1672 | 0.005 | -5.937
-18.5 | -0.965 | 0.16193 | 0.004 | -5.957
-18 | -0.937 | 0.15702 | 0.003 | -5.967
-17.5 | -0.909 | 0.15283 | 0.003 | -5.95
-17 | -0.881 | 0.14908 | 0.002 | -5.908
-16.5 | -0.852 | 0.14237 | 0.002 | -5.986
-16 | -0.824 | 0.13857 | 0.001 | -5.949
-15.5 | -0.797 | 0.13069 | 0 | -6.095
-15 | -0.768 | 0.1294 | 0 | -5.935
-14.5 | -0.739 | 0.12177 | -0.001 | -6.071
-14 | -0.711 | 0.12046 | -0.001 | -5.905
-13.5 | -0.684 | 0.1168 | -0.002 | -5.852
-13 | -0.656 | 0.11118 | -0.002 | -5.901
-12.5 | -0.627 | 0.10459 | -0.003 | -5.992
-12 | -0.599 | 0.09951 | -0.003 | -6.017
-11.5 | -0.571 | 0.095 | -0.004 | -6.009
-11 | -0.543 | 0.0882 | -0.004 | -6.157
-10.5 | -0.515 | 0.08623 | -0.005 | -5.968
-10 | -0.486 | 0.07343 | -0.005 | -6.625
-9.5 | -0.46 | 0.06232 | -0.007 | -7.383
-9 | -0.804 | 0.02052 | -0.014 | -39.166
-8.5 | -0.822 | 0.01869 | -0.015 | -43.991
-8 | -0.805 | 0.01714 | -0.016 | -46.993
-7.5 | -0.771 | 0.01592 | -0.017 | -48.456
-7 | -0.727 | 0.01483 | -0.018 | -49.004
-6.5 | -0.675 | 0.01392 | -0.02 | -48.459
-6 | -0.617 | 0.01318 | -0.021 | -46.86
-5.5 | -0.557 | 0.0125 | -0.022 | -44.52
-5 | -0.493 | 0.0119 | -0.023 | -41.445
-4.5 | -0.428 | 0.01139 | -0.025 | -37.529
-4 | -0.36 | 0.01088 | -0.026 | -33.122
-3.5 | -0.297 | 0.00632 | -0.028 | -47.022
-3 | -0.226 | 0.00626 | -0.029 | -36.101
-2.5 | -0.155 | 0.00621 | -0.03 | -24.875
-2 | -0.083 | 0.00618 | -0.032 | -13.427
-1.5 | -0.011 | 0.00616 | -0.033 | -1.753
-1 | 0.061 | 0.00621 | -0.034 | 9.891
-0.5 | 0.134 | 0.00632 | -0.035 | 21.13
0 | 0.205 | 0.0062 | -0.036 | 33.013
0.5 | 0.276 | 0.00627 | -0.038 | 44.052
1 | 0.347 | 0.00634 | -0.039 | 54.802
1.5 | 0.418 | 0.00642 | -0.04 | 65.087
2 | 0.489 | 0.00655 | -0.041 | 74.634
2.5 | 0.559 | 0.00669 | -0.042 | 83.64
3 | 0.629 | 0.00684 | -0.043 | 92.001
3.5 | 0.699 | 0.00704 | -0.045 | 99.383
4 | 0.763 | 0.00723 | -0.046 | 105.473
4.5 | 0.829 | 0.00751 | -0.047 | 110.419
5 | 0.893 | 0.00782 | -0.048 | 114.117
5.5 | 0.955 | 0.00817 | -0.049 | 116.905
6 | 0.999 | 0.01688 | -0.049 | 59.187
6.5 | 1.054 | 0.018 | -0.05 | 58.579
7 | 1.105 | 0.01912 | -0.051 | 57.785
7.5 | 1.15 | 0.02036 | -0.052 | 56.458
8 | 1.186 | 0.02175 | -0.053 | 54.548
8.5 | 1.209 | 0.02327 | -0.054 | 51.943
9 | 1.203 | 0.02502 | -0.055 | 48.079
9.5 | 1.143 | 0.02715 | -0.056 | 42.11
10 | 0.645 | 0.07457 | -0.026 | 8.646
10.5 | 0.673 | 0.07242 | -0.027 | 9.291
11 | 0.7 | 0.07984 | -0.027 | 8.773
11.5 | 0.728 | 0.09592 | -0.027 | 7.587
12 | 0.756 | 0.0998 | -0.03 | 7.578
12.5 | 0.784 | 0.10293 | -0.03 | 7.614
13 | 0.811 | 0.10953 | -0.031 | 7.407
13.5 | 0.841 | 0.11747 | -0.034 | 7.16

## 56. Re 2M Mach 0.50 (2)
BIGFOIL.COM POLAR EXPORT
NACA65-219 a=0.6
NACA65-219 a=0.6 |  |  |  | Cl Max: | 1.0386 | at alpha= | 13.5 | deg
XFOIL ncrit=9 |  |  |  | L/D Max: | 121.566 | at alpha= | 4.5 | deg
Re: | 2000000 |  |  | Cd Min: | 0.1977 | at alpha= | 18.5 | deg
Mach: | 0.5 |  |  | Cl=0 at alpha= | -1.4181 | deg
|  |  |  | @ Cl=0.1, Cd= | 0.0060188
|  |  |  | @ Cl=0.4, Cd= | 0.0061745
|  |  |  | @ Cl=0.6, Cd= | 0.0063584
alpha (deg) | Cl | Cd | Cm | Cl/Cd
-16.5 | -0.4958 | 0.16505 | -0.0289 | -3.0039
-16 | -0.4876 | 0.15507 | -0.0346 | -3.1444
-15.5 | -0.4899 | 0.14302 | -0.0415 | -3.4254
-15 | -0.5487 | 0.12089 | -0.0541 | -4.5388
-14.5 | -0.5844 | 0.10477 | -0.0644 | -5.5779
-14 | -0.6127 | 0.0904 | -0.0739 | -6.7777
-13.5 | -0.6414 | 0.07704 | -0.0828 | -8.3255
-13 | -0.6666 | 0.0656 | -0.0897 | -10.1616
-12.5 | -0.6926 | 0.05553 | -0.0943 | -12.4725
-12 | -0.7119 | 0.04723 | -0.0965 | -15.073
-11.5 | -0.724 | 0.0404 | -0.0964 | -17.9208
-10.5 | -0.7144 | 0.03097 | -0.0918 | -23.0675
-10 | -0.6968 | 0.02764 | -0.0885 | -25.2098
-9.5 | -0.6819 | 0.02448 | -0.0848 | -27.8554
-9 | -0.6586 | 0.02189 | -0.0812 | -30.0868
-8.5 | -0.63 | 0.01972 | -0.0776 | -31.9473
-8 | -0.6002 | 0.01772 | -0.0739 | -33.8713
-7.5 | -0.5681 | 0.01593 | -0.0701 | -35.6623
-7 | -0.5358 | 0.01435 | -0.0662 | -37.338
-6.5 | -0.4977 | 0.01308 | -0.0625 | -38.0505
-6 | -0.4608 | 0.01197 | -0.0584 | -38.4962
-5.5 | -0.4226 | 0.01113 | -0.0541 | -37.9695
-5 | -0.3906 | 0.01047 | -0.0481 | -37.3066
-4.5 | -0.3535 | 0.00958 | -0.0434 | -36.8998
-4 | -0.3193 | 0.00834 | -0.0385 | -38.2854
-3.5 | -0.2846 | 0.00661 | -0.0341 | -43.056
-3 | -0.2233 | 0.00605 | -0.0334 | -36.9091
-2 | -0.0829 | 0.00595 | -0.035 | -13.9328
-1.5 | -0.0116 | 0.00596 | -0.036 | -1.9463
-1 | 0.0592 | 0.00599 | -0.0372 | 9.8831
-0.5 | 0.13 | 0.00604 | -0.0384 | 21.5232
0 | 0.2011 | 0.00603 | -0.0396 | 33.3499
0.5 | 0.2716 | 0.00603 | -0.0408 | 45.0415
1 | 0.3417 | 0.0061 | -0.0418 | 56.0164
1.5 | 0.4121 | 0.00619 | -0.0429 | 66.5751
2 | 0.483 | 0.00623 | -0.044 | 77.5281
2.5 | 0.5531 | 0.00627 | -0.0448 | 88.2137
3 | 0.6221 | 0.0064 | -0.0454 | 97.2031
3.5 | 0.6924 | 0.00645 | -0.0459 | 107.3488
4 | 0.7599 | 0.00655 | -0.0459 | 116.0153
4.5 | 0.823 | 0.00677 | -0.0449 | 121.5657
5 | 0.875 | 0.00726 | -0.0419 | 120.5234
5.5 | 0.8602 | 0.00879 | -0.028 | 97.8612
6 | 0.831 | 0.01162 | -0.0146 | 71.5146
7 | 0.8 | 0.01838 | 0.0037 | 43.5256
7.5 | 0.7974 | 0.02174 | 0.0101 | 36.6789
8 | 0.8046 | 0.02493 | 0.0151 | 32.2744
8.5 | 0.8301 | 0.02742 | 0.0184 | 30.2735
9 | 0.8604 | 0.02982 | 0.0213 | 28.8531
9.5 | 0.8891 | 0.03243 | 0.0241 | 27.416
10 | 0.9191 | 0.0351 | 0.0266 | 26.1852
10.5 | 0.9455 | 0.03814 | 0.0292 | 24.7902
11 | 0.9651 | 0.04182 | 0.0318 | 23.0775
11.5 | 0.9867 | 0.04553 | 0.034 | 21.6714
12 | 1.0013 | 0.0499 | 0.0362 | 20.0661
13 | 1.0346 | 0.06069 | 0.0361 | 17.0473
13.5 | 1.0386 | 0.06699 | 0.0365 | 15.5038
14 | 1.0347 | 0.07446 | 0.0361 | 13.8961
14.5 | 1.0237 | 0.08317 | 0.0343 | 12.3085
15 | 1.0044 | 0.09358 | 0.0306 | 10.7331
15.5 | 0.9801 | 0.10544 | 0.0249 | 9.2953
16 | 0.9565 | 0.11806 | 0.0178 | 8.1018
16.5 | 0.931 | 0.13174 | 0.0093 | 7.067
17 | 0.9121 | 0.14509 | 0.0006 | 6.2864
17.5 | 0.8926 | 0.15911 | -0.0086 | 5.61
18 | 0.8683 | 0.17467 | -0.0188 | 4.9711
18.5 | 0.8178 | 0.1977 | -0.0326 | 4.1366

## 57. Re 3M Mach 0.00 (1)
BIGFOIL.COM POLAR EXPORT
NACA65-219 a=0.6
NACA65-219 a=0.6 |  |  |  | Cl Max: | 1.49 | at alpha= | 15 | deg
JavaFoil+Calcfoil stall+Eppler ext transition |  |  |  | L/D Max: | 136.087 | at alpha= | 6 | deg
Re: | 3000000 |  |  | Cd Min: | 0.00533 | at alpha= | -1 | deg
Mach: | 0 |  |  | Cl=0 at alpha= | -1.4274 | deg
|  |  |  | @ Cl=0.1, Cd= | 0.0053449
|  |  |  | @ Cl=0.4, Cd= | 0.0055548
|  |  |  | @ Cl=0.6, Cd= | 0.0058482
alpha (deg) | Cl | Cd | Cm | Cl/Cd
-20 | -1.064 | 0.12436 | 0.006 | -8.556
-19.5 | -1.105 | 0.09705 | 0.006 | -11.384
-19 | -1.17 | 0.0613 | 0.006 | -19.08
-18.5 | -1.189 | 0.05402 | 0.005 | -22.01
-18 | -1.206 | 0.04759 | 0.005 | -25.336
-17.5 | -1.221 | 0.0416 | 0.004 | -29.349
-17 | -1.229 | 0.03787 | 0.003 | -32.462
-16.5 | -1.234 | 0.03493 | 0.002 | -35.315
-16 | -1.237 | 0.03128 | 0.001 | -39.552
-15.5 | -1.235 | 0.02887 | 0.001 | -42.786
-15 | -1.23 | 0.0265 | 0 | -46.411
-14.5 | -1.22 | 0.02464 | -0.001 | -49.532
-14 | -1.207 | 0.02299 | -0.002 | -52.482
-13.5 | -1.189 | 0.02138 | -0.003 | -55.63
-13 | -1.166 | 0.01997 | -0.004 | -58.371
-12.5 | -1.139 | 0.01878 | -0.005 | -60.628
-12 | -1.109 | 0.01756 | -0.006 | -63.14
-11.5 | -1.076 | 0.01663 | -0.007 | -64.682
-11 | -1.04 | 0.01567 | -0.008 | -66.35
-10.5 | -1.001 | 0.01489 | -0.009 | -67.228
-10 | -0.96 | 0.0141 | -0.01 | -68.036
-9.5 | -0.916 | 0.01345 | -0.011 | -68.076
-9 | -0.87 | 0.01281 | -0.012 | -67.86
-8.5 | -0.821 | 0.0122 | -0.013 | -67.317
-8 | -0.771 | 0.01163 | -0.014 | -66.318
-7.5 | -0.719 | 0.01115 | -0.015 | -64.487
-7 | -0.666 | 0.01074 | -0.016 | -62.002
-6.5 | -0.61 | 0.01033 | -0.017 | -59.108
-6 | -0.554 | 0.00996 | -0.018 | -55.649
-5.5 | -0.497 | 0.00962 | -0.02 | -51.593
-5 | -0.438 | 0.00931 | -0.021 | -47.054
-4.5 | -0.379 | 0.00905 | -0.022 | -41.841
-4 | -0.32 | 0.00551 | -0.023 | -57.995
-3.5 | -0.258 | 0.00549 | -0.024 | -47.017
-3 | -0.196 | 0.00538 | -0.025 | -36.483
-2.5 | -0.134 | 0.00535 | -0.026 | -25.039
-2 | -0.072 | 0.00537 | -0.027 | -13.377
-1.5 | -0.009 | 0.00535 | -0.028 | -1.749
-1 | 0.053 | 0.00533 | -0.03 | 9.972
-0.5 | 0.116 | 0.00535 | -0.031 | 21.61
0 | 0.178 | 0.00534 | -0.032 | 33.401
0.5 | 0.241 | 0.00542 | -0.033 | 44.466
1 | 0.303 | 0.00541 | -0.034 | 56.088
1.5 | 0.366 | 0.0055 | -0.035 | 66.451
2 | 0.428 | 0.0056 | -0.036 | 76.522
2.5 | 0.491 | 0.00565 | -0.037 | 86.764
3 | 0.553 | 0.00578 | -0.038 | 95.689
3.5 | 0.615 | 0.00587 | -0.039 | 104.882
4 | 0.674 | 0.00603 | -0.04 | 111.705
4.5 | 0.732 | 0.00558 | -0.041 | 131.216
5 | 0.79 | 0.0062 | -0.042 | 127.435
5.5 | 0.847 | 0.00637 | -0.043 | 133.058
6 | 0.903 | 0.00664 | -0.044 | 136.087
6.5 | 0.944 | 0.01276 | -0.044 | 73.959
7 | 0.997 | 0.01336 | -0.045 | 74.601
7.5 | 1.049 | 0.01403 | -0.046 | 74.762
8 | 1.099 | 0.0147 | -0.047 | 74.789
8.5 | 1.148 | 0.0153 | -0.048 | 74.986
9 | 1.193 | 0.01604 | -0.049 | 74.374
9.5 | 1.235 | 0.01683 | -0.05 | 73.419
10 | 1.275 | 0.0177 | -0.051 | 72.037
10.5 | 1.312 | 0.01855 | -0.052 | 70.76
11 | 1.346 | 0.01947 | -0.053 | 69.141
11.5 | 1.377 | 0.02034 | -0.053 | 67.71
12 | 1.404 | 0.02134 | -0.054 | 65.817
12.5 | 1.428 | 0.02251 | -0.055 | 63.455
13 | 1.448 | 0.02383 | -0.056 | 60.769
13.5 | 1.464 | 0.02515 | -0.057 | 58.227
14 | 1.477 | 0.02636 | -0.057 | 56.017
14.5 | 1.485 | 0.02798 | -0.058 | 53.072
15 | 1.49 | 0.02983 | -0.059 | 49.945
15.5 | 1.487 | 0.03172 | -0.06 | 46.874
16 | 1.48 | 0.03376 | -0.06 | 43.829
16.5 | 1.468 | 0.03628 | -0.061 | 40.455
17 | 1.454 | 0.03818 | -0.062 | 38.081
17.5 | 1.435 | 0.0413 | -0.062 | 34.74
18 | 1.414 | 0.04409 | -0.063 | 32.067
18.5 | 1.39 | 0.04717 | -0.063 | 29.461
19 | 1.362 | 0.05161 | -0.064 | 26.38
19.5 | 1.332 | 0.05596 | -0.064 | 23.8
20 | 1.3 | 0.06092 | -0.064 | 21.339

## 58. Re 3M Mach 0.00 (2)
BIGFOIL.COM POLAR EXPORT
NACA65-219 a=0.6
NACA65-219 a=0.6 |  |  |  | Cl Max: | 1.4504 | at alpha= | 20 | deg
XFOIL ncrit=9 |  |  |  | L/D Max: | 125.08 | at alpha= | 4.5 | deg
Re: | 3000000 |  |  | Cd Min: | 0.06933 | at alpha= | 20 | deg
Mach: | 0 |  |  | Cl=0 at alpha= | -1.4189 | deg
|  |  |  | @ Cl=0.1, Cd= | 0.0048833
|  |  |  | @ Cl=0.4, Cd= | 0.0049884
|  |  |  | @ Cl=0.6, Cd= | 0.0052181
alpha (deg) | Cl | Cd | Cm | Cl/Cd
-20 | -1.309 | 0.05677 | -0.0611 | -23.058
-19.5 | -1.299 | 0.05235 | -0.0622 | -24.8138
-19 | -1.2931 | 0.04768 | -0.0629 | -27.1204
-18 | -1.2447 | 0.04052 | -0.0673 | -30.7182
-17.5 | -1.2276 | 0.03782 | -0.0665 | -32.459
-17 | -1.2093 | 0.03512 | -0.0658 | -34.4334
-16.5 | -1.2023 | 0.03163 | -0.0645 | -38.0114
-16 | -1.1895 | 0.02872 | -0.0631 | -41.4171
-15.5 | -1.1683 | 0.02654 | -0.0618 | -44.0203
-15 | -1.143 | 0.02472 | -0.0606 | -46.2379
-14.5 | -1.1172 | 0.023 | -0.0591 | -48.5739
-14 | -1.09 | 0.02141 | -0.0576 | -50.9108
-13.5 | -1.062 | 0.01993 | -0.0559 | -53.2865
-13 | -1.0326 | 0.01861 | -0.0542 | -55.4863
-12.5 | -1.0003 | 0.01747 | -0.0525 | -57.2582
-12 | -0.9735 | 0.01614 | -0.05 | -60.316
-11.5 | -0.946 | 0.01492 | -0.0474 | -63.4048
-11 | -0.9139 | 0.01401 | -0.045 | -65.232
-10.5 | -0.8805 | 0.01322 | -0.0425 | -66.6036
-10 | -0.8464 | 0.01254 | -0.0399 | -67.496
-9.5 | -0.8116 | 0.01201 | -0.037 | -67.577
-9 | -0.7812 | 0.01145 | -0.0331 | -68.2271
-8.5 | -0.7386 | 0.01095 | -0.0314 | -67.4521
-8 | -0.6919 | 0.01055 | -0.0305 | -65.5829
-7.5 | -0.6424 | 0.01018 | -0.0299 | -63.1041
-7 | -0.5933 | 0.00977 | -0.0293 | -60.7267
-6.5 | -0.5416 | 0.00945 | -0.0291 | -57.3122
-6 | -0.4896 | 0.00907 | -0.029 | -53.9802
-5.5 | -0.4376 | 0.00869 | -0.0289 | -50.3567
-5 | -0.3875 | 0.00814 | -0.0285 | -47.6044
-4.5 | -0.3374 | 0.00749 | -0.0281 | -45.0467
-4 | -0.2882 | 0.00673 | -0.0277 | -42.8232
-3.5 | -0.2407 | 0.00572 | -0.0271 | -42.0804
-3 | -0.1869 | 0.00513 | -0.0274 | -36.4327
-2.5 | -0.1289 | 0.00496 | -0.0283 | -25.9879
-2 | -0.0696 | 0.00492 | -0.0294 | -14.1463
-1.5 | -0.0097 | 0.00487 | -0.0305 | -1.9918
-1 | 0.0501 | 0.00485 | -0.0316 | 10.3299
-0.5 | 0.11 | 0.00489 | -0.0328 | 22.4949
0 | 0.1701 | 0.00491 | -0.034 | 34.6436
0.5 | 0.2301 | 0.00488 | -0.0352 | 47.1516
1 | 0.2899 | 0.00491 | -0.0364 | 59.0428
1.5 | 0.3494 | 0.00498 | -0.0375 | 70.1606
2 | 0.4095 | 0.00499 | -0.0387 | 82.0641
2.5 | 0.4686 | 0.00503 | -0.0397 | 93.161
3 | 0.528 | 0.00507 | -0.0408 | 104.142
3.5 | 0.5865 | 0.00519 | -0.0418 | 113.0058
4 | 0.6442 | 0.00531 | -0.0426 | 121.3183
4.5 | 0.6992 | 0.00559 | -0.043 | 125.0805
5 | 0.7465 | 0.00629 | -0.0421 | 118.6804
5.5 | 0.7806 | 0.0075 | -0.039 | 104.08
6 | 0.8115 | 0.00859 | -0.0353 | 94.4703
6.5 | 0.8342 | 0.00957 | -0.0301 | 87.1682
7 | 0.8438 | 0.01056 | -0.0225 | 79.9053
7.5 | 0.8601 | 0.01176 | -0.0169 | 73.1378
8 | 0.8802 | 0.01304 | -0.0124 | 67.5
8.5 | 0.9062 | 0.01423 | -0.009 | 63.6824
9 | 0.936 | 0.01532 | -0.0063 | 61.0966
9.5 | 0.966 | 0.01647 | -0.0038 | 58.6521
10 | 0.9967 | 0.01764 | -0.0016 | 56.5023
10.5 | 1.0247 | 0.01899 | 0.0008 | 53.96
11 | 1.055 | 0.02025 | 0.0028 | 52.0988
11.5 | 1.0837 | 0.02163 | 0.0049 | 50.1017
12 | 1.1074 | 0.02331 | 0.0073 | 47.5075
12.5 | 1.1314 | 0.02485 | 0.0099 | 45.5292
13 | 1.1817 | 0.02646 | 0.0069 | 44.6599
13.5 | 1.2086 | 0.02839 | 0.0083 | 42.5713
14 | 1.2341 | 0.03046 | 0.0097 | 40.5154
14.5 | 1.2575 | 0.03275 | 0.011 | 38.3969
15 | 1.2789 | 0.03527 | 0.0122 | 36.2603
15.5 | 1.305 | 0.03751 | 0.013 | 34.7907
16 | 1.3256 | 0.04027 | 0.0139 | 32.9178
16.5 | 1.3482 | 0.0429 | 0.0146 | 31.4266
17 | 1.3697 | 0.04572 | 0.0151 | 29.9584
17.5 | 1.3874 | 0.04898 | 0.0155 | 28.3258
18 | 1.4038 | 0.05241 | 0.0158 | 26.785
18.5 | 1.4118 | 0.05683 | 0.0161 | 24.8425
19 | 1.4243 | 0.06092 | 0.0159 | 23.3798
19.5 | 1.4369 | 0.06511 | 0.0155 | 22.0688
20 | 1.4504 | 0.06933 | 0.0148 | 20.9202

## 59. Re 3M Mach 0.10 (1)
BIGFOIL.COM POLAR EXPORT
NACA65-219 a=0.6
NACA65-219 a=0.6 |  |  |  | Cl Max: | 1.475 | at alpha= | 15 | deg
JavaFoil+Calcfoil stall+Eppler ext transition |  |  |  | L/D Max: | 136.189 | at alpha= | 6 | deg
Re: | 3000000 |  |  | Cd Min: | 0.00532 | at alpha= | -1.5 | deg
Mach: | 0.1 |  |  | Cl=0 at alpha= | -1.4274 | deg
|  |  |  | @ Cl=0.1, Cd= | 0.0053325
|  |  |  | @ Cl=0.4, Cd= | 0.005551
|  |  |  | @ Cl=0.6, Cd= | 0.0058368
alpha (deg) | Cl | Cd | Cm | Cl/Cd
-20 | -1.006 | 0.14015 | 0.006 | -7.181
-19.5 | -1.033 | 0.12392 | 0.006 | -8.338
-19 | -1.09 | 0.08723 | 0.006 | -12.491
-18.5 | -1.138 | 0.06351 | 0.005 | -17.912
-18 | -1.166 | 0.05226 | 0.005 | -22.32
-17.5 | -1.186 | 0.04505 | 0.004 | -26.339
-17 | -1.2 | 0.04014 | 0.003 | -29.906
-16.5 | -1.211 | 0.03607 | 0.002 | -33.566
-16 | -1.217 | 0.0326 | 0.001 | -37.316
-15.5 | -1.219 | 0.02976 | 0.001 | -40.95
-15 | -1.216 | 0.02746 | 0 | -44.268
-14.5 | -1.209 | 0.02525 | -0.001 | -47.9
-14 | -1.198 | 0.0236 | -0.002 | -50.773
-13.5 | -1.183 | 0.02181 | -0.003 | -54.266
-13 | -1.161 | 0.02043 | -0.004 | -56.826
-12.5 | -1.136 | 0.0191 | -0.005 | -59.472
-12 | -1.107 | 0.01794 | -0.006 | -61.73
-11.5 | -1.075 | 0.017 | -0.007 | -63.211
-11 | -1.04 | 0.01587 | -0.008 | -65.552
-10.5 | -1.002 | 0.0151 | -0.009 | -66.354
-10 | -0.961 | 0.01428 | -0.01 | -67.284
-9.5 | -0.918 | 0.01361 | -0.011 | -67.458
-9 | -0.872 | 0.01292 | -0.012 | -67.484
-8.5 | -0.824 | 0.01229 | -0.013 | -67.019
-8 | -0.774 | 0.01172 | -0.014 | -66.038
-7.5 | -0.722 | 0.01123 | -0.015 | -64.278
-7 | -0.668 | 0.0108 | -0.016 | -61.85
-6.5 | -0.613 | 0.01039 | -0.017 | -59.015
-6 | -0.556 | 0.01004 | -0.019 | -55.441
-5.5 | -0.499 | 0.0097 | -0.02 | -51.426
-5 | -0.44 | 0.00938 | -0.021 | -46.922
-4.5 | -0.38 | 0.00907 | -0.022 | -41.927
-4 | -0.321 | 0.00553 | -0.023 | -58.113
-3.5 | -0.259 | 0.00546 | -0.024 | -47.503
-3 | -0.197 | 0.00539 | -0.025 | -36.554
-2.5 | -0.135 | 0.00536 | -0.026 | -25.118
-2 | -0.072 | 0.00534 | -0.027 | -13.521
-1.5 | -0.009 | 0.00532 | -0.029 | -1.766
-1 | 0.053 | 0.00534 | -0.03 | 9.999
-0.5 | 0.116 | 0.00533 | -0.031 | 21.834
0 | 0.179 | 0.00536 | -0.032 | 33.447
0.5 | 0.242 | 0.00539 | -0.033 | 44.865
1 | 0.305 | 0.00542 | -0.034 | 56.205
1.5 | 0.368 | 0.00552 | -0.035 | 66.577
2 | 0.43 | 0.00558 | -0.036 | 77.128
2.5 | 0.493 | 0.0057 | -0.037 | 86.558
3 | 0.556 | 0.00578 | -0.038 | 96.105
3.5 | 0.618 | 0.00586 | -0.039 | 105.568
4 | 0.677 | 0.00606 | -0.041 | 111.801
4.5 | 0.735 | 0.0056 | -0.041 | 131.082
5 | 0.793 | 0.00622 | -0.042 | 127.525
5.5 | 0.851 | 0.00643 | -0.043 | 132.406
6 | 0.907 | 0.00666 | -0.044 | 136.189
6.5 | 0.948 | 0.01286 | -0.045 | 73.7
7 | 1.001 | 0.01347 | -0.046 | 74.293
7.5 | 1.053 | 0.01417 | -0.046 | 74.311
8 | 1.103 | 0.01483 | -0.047 | 74.373
8.5 | 1.151 | 0.0155 | -0.048 | 74.293
9 | 1.196 | 0.01623 | -0.049 | 73.709
9.5 | 1.239 | 0.01703 | -0.05 | 72.725
10 | 1.278 | 0.01784 | -0.051 | 71.635
10.5 | 1.315 | 0.01878 | -0.052 | 70.008
11 | 1.348 | 0.01975 | -0.053 | 68.24
11.5 | 1.377 | 0.02062 | -0.054 | 66.798
12 | 1.403 | 0.02176 | -0.054 | 64.484
12.5 | 1.425 | 0.0229 | -0.055 | 62.239
13 | 1.443 | 0.02421 | -0.056 | 59.62
13.5 | 1.457 | 0.02558 | -0.057 | 56.979
14 | 1.468 | 0.02684 | -0.058 | 54.669
14.5 | 1.473 | 0.02853 | -0.058 | 51.638
15 | 1.475 | 0.03045 | -0.059 | 48.444
15.5 | 1.468 | 0.03246 | -0.06 | 45.243
16 | 1.457 | 0.03459 | -0.061 | 42.127
16.5 | 1.441 | 0.03731 | -0.061 | 38.63
17 | 1.422 | 0.03975 | -0.062 | 35.784
17.5 | 1.399 | 0.04279 | -0.062 | 32.7
18 | 1.373 | 0.0457 | -0.063 | 30.053
18.5 | 1.343 | 0.05004 | -0.063 | 26.833
19 | 1.31 | 0.05442 | -0.064 | 24.079
19.5 | 1.275 | 0.05961 | -0.064 | 21.381
20 | 1.235 | 0.06653 | -0.064 | 18.568

## 60. Re 3M Mach 0.10 (2)
BIGFOIL.COM POLAR EXPORT
NACA65-219 a=0.6
NACA65-219 a=0.6 |  |  |  | Cl Max: | 1.4405 | at alpha= | 20 | deg
XFOIL ncrit=9 |  |  |  | L/D Max: | 125.401 | at alpha= | 4.5 | deg
Re: | 3000000 |  |  | Cd Min: | 0.07249 | at alpha= | 20 | deg
Mach: | 0.1 |  |  | Cl=0 at alpha= | -1.4186 | deg
|  |  |  | @ Cl=0.1, Cd= | 0.0049012
|  |  |  | @ Cl=0.4, Cd= | 0.005008
|  |  |  | @ Cl=0.6, Cd= | 0.0052201
alpha (deg) | Cl | Cd | Cm | Cl/Cd
-20 | -1.2888 | 0.06092 | -0.062 | -21.1556
-19.5 | -1.2816 | 0.05592 | -0.0634 | -22.9185
-18 | -1.2354 | 0.04271 | -0.0691 | -28.9253
-17.5 | -1.2197 | 0.03972 | -0.0684 | -30.7075
-17 | -1.2025 | 0.03679 | -0.0678 | -32.6855
-16 | -1.1829 | 0.03009 | -0.0653 | -39.3121
-15.5 | -1.1634 | 0.02765 | -0.064 | -42.0759
-15 | -1.139 | 0.02569 | -0.0627 | -44.3363
-14.5 | -1.1136 | 0.02386 | -0.0613 | -46.6723
-14 | -1.087 | 0.02216 | -0.0597 | -49.0523
-13.5 | -1.0598 | 0.02056 | -0.0579 | -51.5467
-12.5 | -0.999 | 0.01792 | -0.0544 | -55.7478
-11.5 | -0.9438 | 0.01529 | -0.0493 | -61.7266
-11 | -0.9122 | 0.01431 | -0.0468 | -63.7456
-10.5 | -0.8788 | 0.01346 | -0.0444 | -65.2897
-10 | -0.8445 | 0.01273 | -0.0418 | -66.3394
-9.5 | -0.8091 | 0.01215 | -0.039 | -66.5926
-9 | -0.7795 | 0.01156 | -0.0349 | -67.4308
-8.5 | -0.74 | 0.01104 | -0.0326 | -67.029
-8 | -0.6938 | 0.01062 | -0.0314 | -65.3296
-7.5 | -0.6446 | 0.01024 | -0.0307 | -62.9492
-7 | -0.5954 | 0.00983 | -0.03 | -60.5697
-6.5 | -0.5437 | 0.00949 | -0.0297 | -57.2919
-6 | -0.4916 | 0.00911 | -0.0295 | -53.9627
-5.5 | -0.4391 | 0.00875 | -0.0293 | -50.1829
-5 | -0.3887 | 0.0082 | -0.0289 | -47.4024
-4.5 | -0.3387 | 0.00754 | -0.0285 | -44.9204
-4 | -0.2894 | 0.00678 | -0.028 | -42.6844
-3.5 | -0.2417 | 0.00576 | -0.0274 | -41.9618
-3 | -0.188 | 0.00515 | -0.0276 | -36.5049
-2.5 | -0.1297 | 0.00497 | -0.0285 | -26.0966
-2 | -0.07 | 0.00493 | -0.0295 | -14.1988
-1.5 | -0.0098 | 0.00488 | -0.0307 | -2.0082
-1 | 0.0504 | 0.00486 | -0.0318 | 10.3704
-0.5 | 0.1106 | 0.00491 | -0.033 | 22.5255
0 | 0.1712 | 0.00492 | -0.0342 | 34.7967
0.5 | 0.2316 | 0.0049 | -0.0354 | 47.2653
1 | 0.2917 | 0.00492 | -0.0366 | 59.2886
1.5 | 0.3515 | 0.005 | -0.0377 | 70.3
2 | 0.4121 | 0.00501 | -0.0389 | 82.2555
2.5 | 0.4715 | 0.00505 | -0.0399 | 93.3663
3 | 0.5313 | 0.00509 | -0.041 | 104.3811
3.5 | 0.5903 | 0.0052 | -0.042 | 113.5192
4 | 0.6483 | 0.00532 | -0.0428 | 121.8609
4.5 | 0.7035 | 0.00561 | -0.0431 | 125.4011
5 | 0.7506 | 0.00633 | -0.0421 | 118.5782
5.5 | 0.7837 | 0.00757 | -0.0388 | 103.5271
6 | 0.8137 | 0.00866 | -0.0349 | 93.9607
6.5 | 0.8317 | 0.00962 | -0.0286 | 86.4553
7 | 0.842 | 0.01071 | -0.0213 | 78.6181
7.5 | 0.8581 | 0.01197 | -0.0157 | 71.6876
8 | 0.8783 | 0.01331 | -0.0112 | 65.988
8.5 | 0.9044 | 0.01453 | -0.0079 | 62.2436
9 | 0.9341 | 0.01568 | -0.0052 | 59.5727
9.5 | 0.9644 | 0.01686 | -0.0027 | 57.2005
10 | 0.9946 | 0.0181 | -0.0004 | 54.9503
11 | 1.0535 | 0.02078 | 0.004 | 50.6978
11.5 | 1.0824 | 0.02218 | 0.0061 | 48.8007
12 | 1.1052 | 0.02398 | 0.0087 | 46.0884
12.5 | 1.1304 | 0.0255 | 0.0111 | 44.3294
14 | 1.2327 | 0.03137 | 0.011 | 39.2955
14.5 | 1.2537 | 0.03393 | 0.0124 | 36.9496
15 | 1.2768 | 0.03642 | 0.0136 | 35.0577
15.5 | 1.3039 | 0.03864 | 0.0143 | 33.7448
16 | 1.3238 | 0.04154 | 0.0153 | 31.8681
16.5 | 1.3449 | 0.04441 | 0.016 | 30.2837
17 | 1.3654 | 0.04743 | 0.0165 | 28.7877
17.5 | 1.3831 | 0.05078 | 0.0169 | 27.2371
18 | 1.3979 | 0.05448 | 0.0172 | 25.659
18.5 | 1.4045 | 0.05919 | 0.0174 | 23.7287
19 | 1.4191 | 0.06319 | 0.0171 | 22.4577
19.5 | 1.4294 | 0.06781 | 0.0165 | 21.0795
20 | 1.4405 | 0.07249 | 0.0157 | 19.8717

## 61. Re 3M Mach 0.25 (1)
BIGFOIL.COM POLAR EXPORT
NACA65-219 a=0.6
NACA65-219 a=0.6 |  |  |  | Cl Max: | 1.398 | at alpha= | 13 | deg
JavaFoil+Calcfoil stall+Eppler ext transition |  |  |  | L/D Max: | 134.541 | at alpha= | 6 | deg
Re: | 3000000 |  |  | Cd Min: | 0.00539 | at alpha= | -1.5 | deg
Mach: | 0.25 |  |  | Cl=0 at alpha= | -1.4231 | deg
|  |  |  | @ Cl=0.1, Cd= | 0.0053959
|  |  |  | @ Cl=0.4, Cd= | 0.0056509
|  |  |  | @ Cl=0.6, Cd= | 0.0056948
alpha (deg) | Cl | Cd | Cm | Cl/Cd
-18.5 | -0.754 | 0.15319 | 0.003 | -4.921
-18 | -0.796 | 0.14501 | 0.003 | -5.489
-17.5 | -0.836 | 0.13358 | 0.002 | -6.26
-17 | -0.87 | 0.12635 | 0.002 | -6.886
-16.5 | -0.913 | 0.10743 | 0.002 | -8.501
-16 | -0.945 | 0.09718 | 0.001 | -9.722
-15.5 | -1.063 | 0.04213 | 0.001 | -25.231
-15 | -1.091 | 0.03616 | 0 | -30.158
-14.5 | -1.111 | 0.03126 | -0.001 | -35.551
-14 | -1.123 | 0.02783 | -0.002 | -40.356
-13.5 | -1.127 | 0.02492 | -0.003 | -45.243
-13 | -1.119 | 0.02297 | -0.004 | -48.73
-12.5 | -1.106 | 0.0213 | -0.005 | -51.921
-12 | -1.087 | 0.01978 | -0.006 | -54.957
-11.5 | -1.064 | 0.01846 | -0.007 | -57.631
-11 | -1.035 | 0.01737 | -0.008 | -59.613
-10.5 | -1.003 | 0.01625 | -0.009 | -61.699
-10 | -0.966 | 0.0153 | -0.01 | -63.148
-9.5 | -0.926 | 0.01448 | -0.011 | -63.95
-9 | -0.883 | 0.01372 | -0.012 | -64.339
-8.5 | -0.836 | 0.01299 | -0.014 | -64.389
-8 | -0.787 | 0.01234 | -0.015 | -63.802
-7.5 | -0.736 | 0.01175 | -0.016 | -62.62
-7 | -0.682 | 0.01123 | -0.017 | -60.731
-6.5 | -0.626 | 0.01076 | -0.018 | -58.204
-6 | -0.569 | 0.01036 | -0.019 | -54.901
-5.5 | -0.51 | 0.00998 | -0.02 | -51.122
-5 | -0.45 | 0.00963 | -0.021 | -46.772
-4.5 | -0.389 | 0.00931 | -0.022 | -41.834
-4 | -0.33 | 0.00559 | -0.024 | -59.024
-3.5 | -0.266 | 0.00553 | -0.025 | -48.155
-3 | -0.203 | 0.00547 | -0.026 | -37.025
-2.5 | -0.138 | 0.00543 | -0.027 | -25.49
-2 | -0.074 | 0.0054 | -0.028 | -13.737
-1.5 | -0.01 | 0.00539 | -0.029 | -1.794
-1 | 0.055 | 0.00541 | -0.03 | 10.149
-0.5 | 0.119 | 0.00539 | -0.032 | 22.151
0 | 0.184 | 0.00542 | -0.033 | 33.955
0.5 | 0.249 | 0.00549 | -0.034 | 45.276
1 | 0.313 | 0.0055 | -0.035 | 56.959
1.5 | 0.378 | 0.00562 | -0.036 | 67.218
2 | 0.442 | 0.00571 | -0.037 | 77.476
2.5 | 0.507 | 0.00577 | -0.038 | 87.77
3 | 0.571 | 0.00591 | -0.039 | 96.611
3.5 | 0.633 | 0.00545 | -0.04 | 116.19
4 | 0.692 | 0.00606 | -0.041 | 114.224
4.5 | 0.753 | 0.00621 | -0.042 | 121.12
5 | 0.812 | 0.00638 | -0.043 | 127.357
5.5 | 0.871 | 0.00662 | -0.044 | 131.633
6 | 0.928 | 0.0069 | -0.045 | 134.541
6.5 | 0.969 | 0.01347 | -0.046 | 71.964
7 | 1.023 | 0.01423 | -0.047 | 71.877
7.5 | 1.075 | 0.0149 | -0.048 | 72.143
8 | 1.125 | 0.01567 | -0.049 | 71.774
8.5 | 1.172 | 0.0164 | -0.049 | 71.502
9 | 1.215 | 0.01727 | -0.05 | 70.367
9.5 | 1.255 | 0.01816 | -0.051 | 69.075
10 | 1.29 | 0.01912 | -0.052 | 67.491
10.5 | 1.321 | 0.02008 | -0.053 | 65.812
11 | 1.348 | 0.02136 | -0.054 | 63.082
11.5 | 1.369 | 0.02252 | -0.055 | 60.779
12 | 1.385 | 0.02359 | -0.056 | 58.702
12.5 | 1.394 | 0.02509 | -0.057 | 55.578
13 | 1.398 | 0.02663 | -0.057 | 52.508
13.5 | 1.395 | 0.02834 | -0.058 | 49.224
14 | 1.385 | 0.03041 | -0.059 | 45.555
14.5 | 1.368 | 0.03297 | -0.06 | 41.511
15 | 1.346 | 0.03517 | -0.06 | 38.261
15.5 | 1.309 | 0.03806 | -0.061 | 34.389
16 | 1.264 | 0.04122 | -0.061 | 30.669
16.5 | 1.202 | 0.04955 | -0.061 | 24.255
17 | 1.133 | 0.05908 | -0.061 | 19.18
17.5 | 0.98 | 0.12028 | -0.047 | 8.151
18 | 0.907 | 0.14152 | -0.041 | 6.412

## 62. Re 3M Mach 0.25 (2)
BIGFOIL.COM POLAR EXPORT
NACA65-219 a=0.6
NACA65-219 a=0.6 |  |  |  | Cl Max: | 1.3626 | at alpha= | 19.5 | deg
XFOIL ncrit=9 |  |  |  | L/D Max: | 126.672 | at alpha= | 4.5 | deg
Re: | 3000000 |  |  | Cd Min: | 0.0965 | at alpha= | -20 | deg
Mach: | 0.25 |  |  | Cl=0 at alpha= | -1.4195 | deg
|  |  |  | @ Cl=0.1, Cd= | 0.0049577
|  |  |  | @ Cl=0.4, Cd= | 0.0050673
|  |  |  | @ Cl=0.6, Cd= | 0.0052522
alpha (deg) | Cl | Cd | Cm | Cl/Cd
-20 | -1.099 | 0.0965 | -0.0548 | -11.3886
-18.5 | -1.1427 | 0.06612 | -0.0731 | -17.2822
-18 | -1.1474 | 0.0596 | -0.0747 | -19.2517
-17.5 | -1.1446 | 0.05402 | -0.0758 | -21.1884
-17 | -1.1392 | 0.04889 | -0.0764 | -23.3013
-16.5 | -1.1335 | 0.0441 | -0.0765 | -25.7029
-16 | -1.12 | 0.04021 | -0.0762 | -27.8538
-15 | -1.1052 | 0.03223 | -0.0738 | -34.291
-14.5 | -1.0873 | 0.02932 | -0.0723 | -37.0839
-13.5 | -1.0407 | 0.02469 | -0.0686 | -42.1507
-13 | -1.0138 | 0.02277 | -0.0667 | -44.5235
-12.5 | -0.9858 | 0.02097 | -0.0645 | -47.01
-12 | -0.9561 | 0.01938 | -0.0623 | -49.3344
-11.5 | -0.9238 | 0.01797 | -0.0601 | -51.4079
-11 | -0.8997 | 0.01629 | -0.0569 | -55.2302
-10.5 | -0.8684 | 0.01503 | -0.0541 | -57.7778
-10 | -0.8341 | 0.01402 | -0.0514 | -59.4936
-9.5 | -0.798 | 0.01316 | -0.0487 | -60.6383
-9 | -0.7624 | 0.01237 | -0.0457 | -61.633
-8 | -0.6994 | 0.01105 | -0.0373 | -63.2941
-7.5 | -0.6535 | 0.01059 | -0.0354 | -61.7092
-7 | -0.6043 | 0.0102 | -0.0341 | -59.2451
-6.5 | -0.5539 | 0.00974 | -0.033 | -56.8686
-6 | -0.5009 | 0.00938 | -0.0324 | -53.4009
-5.5 | -0.4475 | 0.00902 | -0.032 | -49.612
-5 | -0.3955 | 0.00849 | -0.0313 | -46.5842
-4.5 | -0.3453 | 0.00782 | -0.0305 | -44.156
-4 | -0.2958 | 0.00703 | -0.0297 | -42.0768
-3.5 | -0.2477 | 0.00596 | -0.0288 | -41.5604
-3 | -0.1942 | 0.00522 | -0.0286 | -37.2031
-2.5 | -0.1343 | 0.00506 | -0.0294 | -26.5415
-2 | -0.0722 | 0.00497 | -0.0305 | -14.5272
-1.5 | -0.01 | 0.00493 | -0.0317 | -2.0284
-1 | 0.0521 | 0.00495 | -0.0328 | 10.5253
-0.5 | 0.1145 | 0.00496 | -0.034 | 23.0847
0 | 0.1774 | 0.00498 | -0.0353 | 35.6225
0.5 | 0.2396 | 0.00498 | -0.0365 | 48.1124
1 | 0.3014 | 0.00502 | -0.0377 | 60.0398
1.5 | 0.3638 | 0.00505 | -0.0389 | 72.0396
2 | 0.4264 | 0.00508 | -0.0401 | 83.937
2.5 | 0.4874 | 0.00516 | -0.0411 | 94.4574
3 | 0.5498 | 0.00517 | -0.0422 | 106.3443
3.5 | 0.6109 | 0.00527 | -0.0432 | 115.9203
4.5 | 0.7271 | 0.00574 | -0.0439 | 126.6725
5.5 | 0.8001 | 0.00791 | -0.0375 | 101.1504
6 | 0.8203 | 0.00903 | -0.0313 | 90.8416
6.5 | 0.8221 | 0.01024 | -0.0219 | 80.2832
7 | 0.8316 | 0.01175 | -0.0151 | 70.7745
7.5 | 0.8466 | 0.01337 | -0.0096 | 63.3209
8 | 0.867 | 0.01497 | -0.0053 | 57.9158
8.5 | 0.8943 | 0.01638 | -0.0021 | 54.5971
9 | 0.9247 | 0.01772 | 0.0007 | 52.184
9.5 | 0.9565 | 0.01906 | 0.0031 | 50.1836
10 | 0.9844 | 0.02064 | 0.0058 | 47.6938
10.5 | 1.0154 | 0.02213 | 0.008 | 45.8834
11 | 1.0447 | 0.02379 | 0.0103 | 43.9134
11.5 | 1.0729 | 0.02556 | 0.0125 | 41.9757
12 | 1.0983 | 0.02754 | 0.0149 | 39.8802
12.5 | 1.1242 | 0.0294 | 0.0174 | 38.2381
13 | 1.1728 | 0.03169 | 0.0146 | 37.0085
13.5 | 1.1985 | 0.03413 | 0.0162 | 35.1157
14 | 1.2163 | 0.03722 | 0.0181 | 32.6787
14.5 | 1.241 | 0.03994 | 0.0193 | 31.0716
15 | 1.2648 | 0.04285 | 0.0204 | 29.5169
15.5 | 1.287 | 0.04595 | 0.0214 | 28.0087
16 | 1.3031 | 0.04971 | 0.0224 | 26.214
16.5 | 1.3213 | 0.05338 | 0.023 | 24.7527
17 | 1.3347 | 0.05768 | 0.0234 | 23.1397
17.5 | 1.3388 | 0.06309 | 0.0235 | 21.2205
18 | 1.3457 | 0.06844 | 0.0231 | 19.6625
18.5 | 1.3581 | 0.07345 | 0.0225 | 18.4901
19 | 1.3618 | 0.07957 | 0.0213 | 17.1145
19.5 | 1.3626 | 0.08635 | 0.0194 | 15.78
20 | 1.3625 | 0.0935 | 0.0171 | 14.5722

## 63. Re 3M Mach 0.50 (1)
BIGFOIL.COM POLAR EXPORT
NACA65-219 a=0.6
NACA65-219 a=0.6 |  |  |  | Cl Max: | 1.212 | at alpha= | 8.5 | deg
JavaFoil+Calcfoil stall+Eppler ext transition |  |  |  | L/D Max: | 124.393 | at alpha= | 5.5 | deg
Re: | 3000000 |  |  | Cd Min: | 0.00538 | at alpha= | 0.5 | deg
Mach: | 0.5 |  |  | Cl=0 at alpha= | -1.4236 | deg
|  |  |  | @ Cl=0.1, Cd= | 0.0057614
|  |  |  | @ Cl=0.4, Cd= | 0.0059552
|  |  |  | @ Cl=0.6, Cd= | 0.0062824
alpha (deg) | Cl | Cd | Cm | Cl/Cd
-20 | -1.05 | 0.16759 | 0.006 | -6.265
-19.5 | -1.025 | 0.16798 | 0.005 | -6.101
-19 | -0.995 | 0.16105 | 0.005 | -6.18
-18.5 | -0.965 | 0.15304 | 0.004 | -6.308
-18 | -0.937 | 0.14891 | 0.003 | -6.295
-17.5 | -0.91 | 0.1441 | 0.003 | -6.313
-17 | -0.883 | 0.13884 | 0.002 | -6.36
-16.5 | -0.853 | 0.1368 | 0.002 | -6.234
-16 | -0.825 | 0.13127 | 0.001 | -6.282
-15.5 | -0.797 | 0.124 | 0 | -6.426
-15 | -0.77 | 0.12204 | 0 | -6.306
-14.5 | -0.74 | 0.11605 | -0.001 | -6.375
-14 | -0.712 | 0.11484 | -0.001 | -6.198
-13.5 | -0.684 | 0.11121 | -0.002 | -6.151
-13 | -0.657 | 0.10547 | -0.002 | -6.225
-12.5 | -0.627 | 0.09824 | -0.003 | -6.382
-12 | -0.599 | 0.09504 | -0.003 | -6.303
-11.5 | -0.571 | 0.09072 | -0.004 | -6.295
-11 | -0.544 | 0.07144 | -0.005 | -7.611
-10.5 | -0.515 | 0.0813 | -0.005 | -6.333
-10 | -0.487 | 0.0704 | -0.005 | -6.916
-9.5 | -0.538 | 0.02199 | -0.012 | -24.474
-9 | -0.807 | 0.01895 | -0.014 | -42.609
-8.5 | -0.825 | 0.0172 | -0.015 | -47.969
-8 | -0.808 | 0.01589 | -0.016 | -50.832
-7.5 | -0.774 | 0.01472 | -0.017 | -52.544
-7 | -0.729 | 0.01371 | -0.019 | -53.156
-6.5 | -0.677 | 0.01289 | -0.02 | -52.498
-6 | -0.619 | 0.0122 | -0.021 | -50.75
-5.5 | -0.558 | 0.0116 | -0.022 | -48.134
-5 | -0.495 | 0.01105 | -0.024 | -44.746
-4.5 | -0.429 | 0.01055 | -0.025 | -40.649
-4 | -0.361 | 0.01012 | -0.026 | -35.713
-3.5 | -0.297 | 0.00587 | -0.028 | -50.624
-3 | -0.226 | 0.00582 | -0.029 | -38.875
-2.5 | -0.155 | 0.00576 | -0.03 | -26.84
-2 | -0.083 | 0.00573 | -0.032 | -14.496
-1.5 | -0.011 | 0.00575 | -0.033 | -1.877
-1 | 0.061 | 0.00574 | -0.034 | 10.702
-0.5 | 0.134 | 0.00578 | -0.035 | 23.097
0 | 0.206 | 0.00583 | -0.037 | 35.303
0.5 | 0.277 | 0.00538 | -0.038 | 51.464
1 | 0.348 | 0.00586 | -0.039 | 59.378
1.5 | 0.419 | 0.00599 | -0.04 | 69.919
2 | 0.49 | 0.00607 | -0.041 | 80.772
2.5 | 0.561 | 0.00621 | -0.042 | 90.313
3 | 0.631 | 0.00634 | -0.044 | 99.491
3.5 | 0.701 | 0.00655 | -0.045 | 107.041
4 | 0.765 | 0.00677 | -0.046 | 113.024
4.5 | 0.831 | 0.007 | -0.047 | 118.644
5 | 0.895 | 0.0073 | -0.048 | 122.604
5.5 | 0.957 | 0.00769 | -0.049 | 124.393
6 | 1.001 | 0.01569 | -0.049 | 63.802
6.5 | 1.057 | 0.01672 | -0.05 | 63.181
7 | 1.107 | 0.01776 | -0.052 | 62.338
7.5 | 1.152 | 0.01894 | -0.053 | 60.861
8 | 1.189 | 0.02018 | -0.054 | 58.944
8.5 | 1.212 | 0.02159 | -0.055 | 56.127
9 | 1.206 | 0.02327 | -0.056 | 51.816
9.5 | 1.146 | 0.02526 | -0.057 | 45.375
10 | 0.645 | 0.07254 | -0.027 | 8.898
10.5 | 0.791 | 0.0292 | -0.058 | 27.104
11 | 0.702 | 0.07793 | -0.029 | 9.003
11.5 | 0.728 | 0.09137 | -0.029 | 7.973
12 | 0.757 | 0.09464 | -0.03 | 7.994
12.5 | 0.784 | 0.09747 | -0.031 | 8.044
13 | 0.812 | 0.10349 | -0.031 | 7.842
13.5 | 0.841 | 0.11009 | -0.035 | 7.643

## 64. Re 3M Mach 0.50 (2)
BIGFOIL.COM POLAR EXPORT
NACA65-219 a=0.6
NACA65-219 a=0.6 |  |  |  | Cl Max: | 1.082 | at alpha= | 13.5 | deg
XFOIL ncrit=9 |  |  |  | L/D Max: | 131.669 | at alpha= | 4.5 | deg
Re: | 3000000 |  |  | Cd Min: | 0.182 | at alpha= | 18.5 | deg
Mach: | 0.5 |  |  | Cl=0 at alpha= | -1.4215 | deg
|  |  |  | @ Cl=0.1, Cd= | 0.0052866
|  |  |  | @ Cl=0.4, Cd= | 0.0054232
|  |  |  | @ Cl=0.6, Cd= | 0.0055953
alpha (deg) | Cl | Cd | Cm | Cl/Cd
-16.5 | -0.5151 | 0.16011 | -0.0311 | -3.2172
-16 | -0.547 | 0.14213 | -0.0413 | -3.8486
-15.5 | -0.5614 | 0.12886 | -0.0496 | -4.3567
-15 | -0.5875 | 0.11422 | -0.0587 | -5.1436
-14.5 | -0.6246 | 0.09827 | -0.0691 | -6.356
-14 | -0.6545 | 0.08416 | -0.0787 | -7.7769
-13.5 | -0.6857 | 0.07123 | -0.0872 | -9.6266
-13 | -0.715 | 0.06014 | -0.0932 | -11.8889
-12.5 | -0.744 | 0.0505 | -0.0967 | -14.7327
-12 | -0.7679 | 0.04247 | -0.0975 | -18.081
-11.5 | -0.7808 | 0.03611 | -0.0962 | -21.6228
-11 | -0.7774 | 0.03146 | -0.0937 | -24.7107
-10.5 | -0.7648 | 0.02772 | -0.0905 | -27.5902
-10 | -0.7471 | 0.02459 | -0.0868 | -30.3823
-9 | -0.7021 | 0.01941 | -0.0788 | -36.1721
-8.5 | -0.6708 | 0.01744 | -0.075 | -38.4633
-8 | -0.6409 | 0.01556 | -0.0709 | -41.1889
-7.5 | -0.6062 | 0.01399 | -0.0669 | -43.331
-7 | -0.5666 | 0.01278 | -0.0632 | -44.3349
-6.5 | -0.5261 | 0.01174 | -0.0594 | -44.8126
-6 | -0.4893 | 0.01077 | -0.0548 | -45.4318
-5.5 | -0.4515 | 0.01016 | -0.0498 | -44.439
-5 | -0.4068 | 0.00967 | -0.0457 | -42.0683
-4.5 | -0.3564 | 0.00908 | -0.0429 | -39.2511
-3.5 | -0.2682 | 0.00697 | -0.0361 | -38.4792
-3 | -0.2204 | 0.00566 | -0.0337 | -38.9399
-2.5 | -0.1536 | 0.00534 | -0.034 | -28.764
-2 | -0.0831 | 0.00529 | -0.0349 | -15.7089
-1.5 | -0.0113 | 0.00525 | -0.0361 | -2.1524
-1 | 0.0607 | 0.00527 | -0.0374 | 11.518
-0.5 | 0.1318 | 0.0053 | -0.0387 | 24.8679
0 | 0.2028 | 0.00531 | -0.0399 | 38.1921
0.5 | 0.2747 | 0.00532 | -0.0413 | 51.6353
1 | 0.3463 | 0.00537 | -0.0426 | 64.4879
1.5 | 0.417 | 0.00544 | -0.0437 | 76.6544
2 | 0.4877 | 0.00549 | -0.0448 | 88.8342
2.5 | 0.5596 | 0.00552 | -0.0459 | 101.3768
3 | 0.6293 | 0.00565 | -0.0466 | 111.3805
3.5 | 0.7005 | 0.00572 | -0.0473 | 122.465
4 | 0.7676 | 0.0059 | -0.0472 | 130.1017
4.5 | 0.8282 | 0.00629 | -0.0459 | 131.6693
5.5 | 0.8163 | 0.00957 | -0.0219 | 85.2978
6 | 0.8037 | 0.0122 | -0.0114 | 65.877
7 | 0.7945 | 0.01822 | 0.0044 | 43.6059
8 | 0.8259 | 0.02347 | 0.0139 | 35.1896
8.5 | 0.8575 | 0.02561 | 0.017 | 33.483
9 | 0.8908 | 0.02779 | 0.0198 | 32.0547
9.5 | 0.9227 | 0.03016 | 0.0226 | 30.5935
10 | 0.9535 | 0.03272 | 0.0254 | 29.1412
10.5 | 0.9832 | 0.0355 | 0.028 | 27.6958
11 | 1.0096 | 0.03864 | 0.0306 | 26.1284
11.5 | 1.0305 | 0.04232 | 0.0331 | 24.3502
12 | 1.0489 | 0.04638 | 0.0355 | 22.6154
12.5 | 1.0637 | 0.05093 | 0.0375 | 20.8855
13 | 1.0716 | 0.05613 | 0.0393 | 19.0914
13.5 | 1.082 | 0.0622 | 0.0392 | 17.3955
14.5 | 1.0752 | 0.07778 | 0.0367 | 13.8236
15 | 1.0575 | 0.08755 | 0.0338 | 12.0788
15.5 | 1.0313 | 0.09901 | 0.029 | 10.4161
16 | 1.0034 | 0.11164 | 0.0223 | 8.9878
16.5 | 0.9751 | 0.12516 | 0.0141 | 7.7908
17 | 0.9504 | 0.13896 | 0.0052 | 6.8394
17.5 | 0.9277 | 0.15305 | -0.0041 | 6.0614
18 | 0.9071 | 0.16741 | -0.0136 | 5.4184
18.5 | 0.8882 | 0.182 | -0.0232 | 4.8802

## 65. Re 4M Mach 0.00 (1)
BIGFOIL.COM POLAR EXPORT
NACA65-219 a=0.6
NACA65-219 a=0.6 |  |  |  | Cl Max: | 1.493 | at alpha= | 15 | deg
JavaFoil+Calcfoil stall+Eppler ext transition |  |  |  | L/D Max: | 143.312 | at alpha= | 5 | deg
Re: | 4000000 |  |  | Cd Min: | 0.00509 | at alpha= | 0 | deg
Mach: | 0 |  |  | Cl=0 at alpha= | -1.4274 | deg
|  |  |  | @ Cl=0.1, Cd= | 0.0051125
|  |  |  | @ Cl=0.4, Cd= | 0.0053174
|  |  |  | @ Cl=0.6, Cd= | 0.0056434
alpha (deg) | Cl | Cd | Cm | Cl/Cd
-20 | -1.085 | 0.10557 | 0.007 | -10.282
-19.5 | -1.159 | 0.06204 | 0.007 | -18.684
-19 | -1.184 | 0.05239 | 0.006 | -22.606
-18.5 | -1.197 | 0.04933 | 0.005 | -24.258
-18 | -1.212 | 0.0441 | 0.005 | -27.484
-17.5 | -1.229 | 0.0378 | 0.004 | -32.502
-17 | -1.235 | 0.03502 | 0.003 | -35.266
-16.5 | -1.24 | 0.03202 | 0.002 | -38.729
-16 | -1.242 | 0.02913 | 0.001 | -42.632
-15.5 | -1.24 | 0.02688 | 0.001 | -46.118
-15 | -1.234 | 0.02466 | 0 | -50.063
-14.5 | -1.224 | 0.02296 | -0.001 | -53.333
-14 | -1.21 | 0.02149 | -0.002 | -56.334
-13.5 | -1.193 | 0.02 | -0.003 | -59.654
-13 | -1.169 | 0.01873 | -0.004 | -62.424
-12.5 | -1.142 | 0.01761 | -0.005 | -64.834
-12 | -1.112 | 0.0165 | -0.006 | -67.366
-11.5 | -1.079 | 0.01564 | -0.007 | -68.952
-11 | -1.042 | 0.01478 | -0.008 | -70.532
-10.5 | -1.003 | 0.01406 | -0.009 | -71.363
-10 | -0.962 | 0.01332 | -0.01 | -72.197
-9.5 | -0.918 | 0.01273 | -0.011 | -72.085
-9 | -0.872 | 0.01214 | -0.012 | -71.818
-8.5 | -0.823 | 0.01155 | -0.013 | -71.269
-8 | -0.773 | 0.01102 | -0.014 | -70.123
-7.5 | -0.721 | 0.01057 | -0.015 | -68.236
-7 | -0.667 | 0.01018 | -0.016 | -65.545
-6.5 | -0.612 | 0.0098 | -0.017 | -62.415
-6 | -0.555 | 0.00947 | -0.019 | -58.621
-5.5 | -0.498 | 0.00917 | -0.02 | -54.265
-5 | -0.439 | 0.00889 | -0.021 | -49.391
-4.5 | -0.38 | 0.00805 | -0.022 | -47.155
-4 | -0.32 | 0.00533 | -0.023 | -59.995
-3.5 | -0.258 | 0.00525 | -0.024 | -49.184
-3 | -0.196 | 0.0052 | -0.025 | -37.753
-2.5 | -0.134 | 0.00516 | -0.026 | -25.953
-2 | -0.072 | 0.00513 | -0.027 | -14.022
-1.5 | -0.009 | 0.0051 | -0.028 | -1.834
-1 | 0.053 | 0.00512 | -0.03 | 10.385
-0.5 | 0.116 | 0.00511 | -0.031 | 22.66
0 | 0.178 | 0.00509 | -0.032 | 35.057
0.5 | 0.241 | 0.00517 | -0.033 | 46.59
1 | 0.303 | 0.00521 | -0.034 | 58.251
1.5 | 0.366 | 0.00529 | -0.035 | 69.123
2 | 0.428 | 0.00534 | -0.036 | 80.161
2.5 | 0.491 | 0.00543 | -0.037 | 90.32
3 | 0.553 | 0.00556 | -0.038 | 99.489
3.5 | 0.615 | 0.00567 | -0.039 | 108.597
4 | 0.674 | 0.00585 | -0.04 | 115.317
4.5 | 0.735 | 0.00596 | -0.041 | 123.268
5 | 0.791 | 0.00552 | -0.042 | 143.312
5.5 | 0.848 | 0.00622 | -0.043 | 136.404
6 | 0.9 | 0.00757 | -0.044 | 118.86
6.5 | 0.945 | 0.01211 | -0.044 | 78.053
7 | 0.999 | 0.01268 | -0.045 | 78.746
7.5 | 1.051 | 0.01332 | -0.046 | 78.875
8 | 1.101 | 0.01393 | -0.047 | 79.034
8.5 | 1.15 | 0.01453 | -0.048 | 79.115
9 | 1.195 | 0.01518 | -0.049 | 78.704
9.5 | 1.238 | 0.01596 | -0.05 | 77.546
10 | 1.278 | 0.01675 | -0.051 | 76.292
10.5 | 1.315 | 0.01754 | -0.052 | 74.975
11 | 1.349 | 0.01845 | -0.053 | 73.13
11.5 | 1.38 | 0.01934 | -0.054 | 71.337
12 | 1.407 | 0.02027 | -0.054 | 69.403
12.5 | 1.431 | 0.0213 | -0.055 | 67.182
13 | 1.451 | 0.02251 | -0.056 | 64.457
13.5 | 1.467 | 0.02374 | -0.057 | 61.797
14 | 1.48 | 0.02494 | -0.058 | 59.345
14.5 | 1.488 | 0.02645 | -0.058 | 56.263
15 | 1.493 | 0.02815 | -0.059 | 53.043
15.5 | 1.49 | 0.02994 | -0.06 | 49.772
16 | 1.483 | 0.03182 | -0.06 | 46.599
16.5 | 1.471 | 0.03417 | -0.061 | 43.057
17 | 1.458 | 0.03595 | -0.062 | 40.544
17.5 | 1.439 | 0.03884 | -0.062 | 37.039
18 | 1.418 | 0.04128 | -0.063 | 34.35
18.5 | 1.394 | 0.04417 | -0.064 | 31.564
19 | 1.367 | 0.04811 | -0.064 | 28.411
19.5 | 1.338 | 0.05168 | -0.064 | 25.889
20 | 1.308 | 0.05572 | -0.065 | 23.467

## 66. Re 4M Mach 0.00 (2)
BIGFOIL.COM POLAR EXPORT
NACA65-219 a=0.6
NACA65-219 a=0.6 |  |  |  | Cl Max: | 1.5005 | at alpha= | 20 | deg
XFOIL ncrit=9 |  |  |  | L/D Max: | 126.145 | at alpha= | 4 | deg
Re: | 4000000 |  |  | Cd Min: | 0.06345 | at alpha= | 20 | deg
Mach: | 0 |  |  | Cl=0 at alpha= | -1.4192 | deg
|  |  |  | @ Cl=0.1, Cd= | 0.0045135
|  |  |  | @ Cl=0.4, Cd= | 0.0046458
|  |  |  | @ Cl=0.6, Cd= | 0.0049199
alpha (deg) | Cl | Cd | Cm | Cl/Cd
-20 | -1.3828 | 0.04886 | -0.062 | -28.3013
-19 | -1.3698 | 0.04157 | -0.0601 | -32.9516
-18 | -1.3089 | 0.03539 | -0.0651 | -36.985
-17.5 | -1.289 | 0.03287 | -0.0644 | -39.2151
-17 | -1.2684 | 0.03048 | -0.0635 | -41.6142
-16.5 | -1.2477 | 0.02819 | -0.0624 | -44.2604
-16 | -1.2212 | 0.0264 | -0.0615 | -46.2576
-15.5 | -1.1972 | 0.0245 | -0.0601 | -48.8653
-15 | -1.1738 | 0.02264 | -0.0585 | -51.8463
-14.5 | -1.1532 | 0.0207 | -0.0564 | -55.7101
-14 | -1.1259 | 0.01921 | -0.0546 | -58.6101
-13.5 | -1.0973 | 0.01787 | -0.0527 | -61.4046
-13 | -1.0669 | 0.01669 | -0.0508 | -63.9245
-12.5 | -1.0348 | 0.01564 | -0.0489 | -66.1637
-12 | -1.002 | 0.01469 | -0.0468 | -68.2097
-11.5 | -0.9684 | 0.01385 | -0.0446 | -69.9206
-11 | -0.9345 | 0.01308 | -0.0423 | -71.445
-10.5 | -0.906 | 0.01222 | -0.0388 | -74.1408
-10 | -0.8745 | 0.01158 | -0.0354 | -75.5181
-9.5 | -0.841 | 0.01116 | -0.032 | -75.3584
-9 | -0.797 | 0.01076 | -0.0305 | -74.0706
-8.5 | -0.7495 | 0.01038 | -0.0297 | -72.2062
-8 | -0.7025 | 0.00992 | -0.0287 | -70.8165
-7.5 | -0.6525 | 0.00957 | -0.0283 | -68.1818
-7 | -0.6002 | 0.00926 | -0.0282 | -64.8164
-6.5 | -0.5483 | 0.0089 | -0.028 | -61.6067
-6 | -0.4948 | 0.00863 | -0.0281 | -57.3349
-5.5 | -0.4411 | 0.00829 | -0.0283 | -53.2087
-5 | -0.3888 | 0.00785 | -0.0282 | -49.5287
-4.5 | -0.3371 | 0.00735 | -0.0281 | -45.8639
-4 | -0.2854 | 0.00673 | -0.028 | -42.4071
-3.5 | -0.2348 | 0.00597 | -0.0279 | -39.33
-3 | -0.184 | 0.00518 | -0.0278 | -35.5212
-2.5 | -0.1282 | 0.00472 | -0.0284 | -27.161
-2 | -0.0693 | 0.00459 | -0.0294 | -15.098
-1.5 | -0.0097 | 0.00456 | -0.0305 | -2.1272
-1 | 0.0503 | 0.00453 | -0.0317 | 11.1038
-0.5 | 0.1106 | 0.00451 | -0.0329 | 24.5233
0 | 0.1707 | 0.00452 | -0.0341 | 37.7655
0.5 | 0.2307 | 0.00458 | -0.0353 | 50.3712
1 | 0.2911 | 0.00459 | -0.0366 | 63.4205
1.5 | 0.3512 | 0.00458 | -0.0378 | 76.6812
2 | 0.4105 | 0.00466 | -0.0389 | 88.0901
2.5 | 0.4706 | 0.00469 | -0.0401 | 100.3412
3 | 0.5298 | 0.00477 | -0.0412 | 111.0692
3.5 | 0.5883 | 0.00487 | -0.0421 | 120.8008
4 | 0.6446 | 0.00511 | -0.0428 | 126.1448
5 | 0.7343 | 0.0068 | -0.0402 | 107.9853
5.5 | 0.772 | 0.00777 | -0.0377 | 99.3565
6.5 | 0.8316 | 0.0095 | -0.0296 | 87.5368
7.5 | 0.8672 | 0.01138 | -0.0179 | 76.2039
8 | 0.8917 | 0.01245 | -0.0139 | 71.6225
8.5 | 0.923 | 0.01338 | -0.0111 | 68.9836
9 | 0.9544 | 0.01436 | -0.0085 | 66.4624
9.5 | 0.9864 | 0.01537 | -0.0062 | 64.177
10 | 1.0172 | 0.01649 | -0.0038 | 61.6859
10.5 | 1.0491 | 0.01761 | -0.0018 | 59.5741
11 | 1.0776 | 0.01893 | 0.0006 | 56.9255
12 | 1.1356 | 0.02163 | 0.0046 | 52.5012
12.5 | 1.1636 | 0.0231 | 0.0066 | 50.3723
13 | 1.1884 | 0.02465 | 0.0089 | 48.211
14.5 | 1.2874 | 0.03038 | 0.0091 | 42.3766
15 | 1.3138 | 0.03245 | 0.0102 | 40.4869
15.5 | 1.3392 | 0.03466 | 0.0112 | 38.6382
16 | 1.3606 | 0.03723 | 0.0122 | 36.5458
16.5 | 1.3817 | 0.03989 | 0.0131 | 34.6378
17 | 1.3976 | 0.04306 | 0.0142 | 32.457
17.5 | 1.4179 | 0.04595 | 0.0147 | 30.8575
18 | 1.438 | 0.04895 | 0.0151 | 29.3769
18.5 | 1.4561 | 0.0522 | 0.0153 | 27.8946
19 | 1.474 | 0.05552 | 0.0154 | 26.549
19.5 | 1.4876 | 0.0594 | 0.0153 | 25.0438
20 | 1.5005 | 0.06345 | 0.015 | 23.6485

## 67. Re 4M Mach 0.10 (1)
BIGFOIL.COM POLAR EXPORT
NACA65-219 a=0.6
NACA65-219 a=0.6 |  |  |  | Cl Max: | 1.478 | at alpha= | 15 | deg
JavaFoil+Calcfoil stall+Eppler ext transition |  |  |  | L/D Max: | 136.41 | at alpha= | 5.5 | deg
Re: | 4000000 |  |  | Cd Min: | 0.00513 | at alpha= | -1 | deg
Mach: | 0.1 |  |  | Cl=0 at alpha= | -1.4274 | deg
|  |  |  | @ Cl=0.1, Cd= | 0.0051524
|  |  |  | @ Cl=0.4, Cd= | 0.0053358
|  |  |  | @ Cl=0.6, Cd= | 0.0056194
alpha (deg) | Cl | Cd | Cm | Cl/Cd
-20 | -1.017 | 0.12845 | 0.006 | -7.919
-19.5 | -1.089 | 0.08043 | 0.007 | -13.534
-19 | -1.136 | 0.05833 | 0.006 | -19.48
-18.5 | -1.153 | 0.05473 | 0.005 | -21.06
-18 | -1.174 | 0.04765 | 0.005 | -24.645
-17.5 | -1.194 | 0.04109 | 0.004 | -29.051
-17 | -1.207 | 0.03682 | 0.003 | -32.781
-16.5 | -1.216 | 0.03341 | 0.002 | -36.394
-16 | -1.222 | 0.0302 | 0.001 | -40.453
-15.5 | -1.223 | 0.02776 | 0.001 | -44.062
-15 | -1.22 | 0.02548 | 0 | -47.893
-14.5 | -1.214 | 0.02353 | -0.001 | -51.575
-14 | -1.202 | 0.02202 | -0.002 | -54.587
-13.5 | -1.187 | 0.02041 | -0.003 | -58.145
-13 | -1.164 | 0.01914 | -0.004 | -60.843
-12.5 | -1.139 | 0.01793 | -0.005 | -63.536
-12 | -1.11 | 0.01676 | -0.006 | -66.222
-11.5 | -1.078 | 0.01596 | -0.007 | -67.511
-11 | -1.043 | 0.015 | -0.008 | -69.516
-10.5 | -1.004 | 0.01425 | -0.009 | -70.456
-10 | -0.963 | 0.01349 | -0.01 | -71.413
-9.5 | -0.92 | 0.01285 | -0.011 | -71.602
-9 | -0.874 | 0.01224 | -0.012 | -71.36
-8.5 | -0.826 | 0.01165 | -0.013 | -70.882
-8 | -0.776 | 0.0111 | -0.014 | -69.896
-7.5 | -0.723 | 0.01067 | -0.015 | -67.798
-7 | -0.67 | 0.01025 | -0.016 | -65.327
-6.5 | -0.614 | 0.00987 | -0.018 | -62.248
-6 | -0.558 | 0.00954 | -0.019 | -58.421
-5.5 | -0.5 | 0.0092 | -0.02 | -54.303
-5 | -0.441 | 0.00891 | -0.021 | -49.474
-4.5 | -0.381 | 0.00811 | -0.022 | -47.01
-4 | -0.321 | 0.00533 | -0.023 | -60.23
-3.5 | -0.259 | 0.00526 | -0.024 | -49.287
-3 | -0.197 | 0.0052 | -0.025 | -37.887
-2.5 | -0.135 | 0.00518 | -0.026 | -26.019
-2 | -0.072 | 0.00514 | -0.027 | -14.064
-1.5 | -0.009 | 0.00515 | -0.029 | -1.826
-1 | 0.053 | 0.00513 | -0.03 | 10.407
-0.5 | 0.116 | 0.00516 | -0.031 | 22.548
0 | 0.179 | 0.00514 | -0.032 | 34.84
0.5 | 0.242 | 0.00518 | -0.033 | 46.7
1 | 0.305 | 0.00522 | -0.034 | 58.381
1.5 | 0.368 | 0.00531 | -0.035 | 69.254
2 | 0.43 | 0.00536 | -0.036 | 80.299
2.5 | 0.493 | 0.00547 | -0.037 | 90.149
3 | 0.556 | 0.00552 | -0.038 | 100.625
3.5 | 0.618 | 0.00566 | -0.039 | 109.352
4 | 0.677 | 0.00584 | -0.041 | 116.072
4.5 | 0.738 | 0.00597 | -0.042 | 123.656
5 | 0.794 | 0.00602 | -0.042 | 131.835
5.5 | 0.852 | 0.00624 | -0.043 | 136.41
6 | 0.904 | 0.00764 | -0.044 | 118.291
6.5 | 0.949 | 0.01222 | -0.045 | 77.672
7 | 1.003 | 0.01279 | -0.046 | 78.446
7.5 | 1.055 | 0.01343 | -0.047 | 78.551
8 | 1.105 | 0.01406 | -0.047 | 78.586
8.5 | 1.154 | 0.0147 | -0.048 | 78.481
9 | 1.199 | 0.01538 | -0.049 | 77.95
9.5 | 1.241 | 0.01614 | -0.05 | 76.908
10 | 1.281 | 0.01689 | -0.051 | 75.801
10.5 | 1.317 | 0.01776 | -0.052 | 74.174
11 | 1.35 | 0.01869 | -0.053 | 72.249
11.5 | 1.38 | 0.01961 | -0.054 | 70.367
12 | 1.406 | 0.02066 | -0.055 | 68.033
12.5 | 1.428 | 0.02167 | -0.055 | 65.897
13 | 1.446 | 0.02288 | -0.056 | 63.198
13.5 | 1.46 | 0.02414 | -0.057 | 60.479
14 | 1.471 | 0.02537 | -0.058 | 57.964
14.5 | 1.477 | 0.02697 | -0.059 | 54.749
15 | 1.478 | 0.02874 | -0.059 | 51.438
15.5 | 1.472 | 0.03062 | -0.06 | 48.062
16 | 1.461 | 0.0326 | -0.061 | 44.799
16.5 | 1.445 | 0.03509 | -0.061 | 41.176
17 | 1.426 | 0.03738 | -0.062 | 38.148
17.5 | 1.403 | 0.04013 | -0.063 | 34.966
18 | 1.378 | 0.04283 | -0.063 | 32.174
18.5 | 1.348 | 0.04656 | -0.064 | 28.945
19 | 1.316 | 0.05045 | -0.064 | 26.093
19.5 | 1.282 | 0.05442 | -0.064 | 23.566
20 | 1.246 | 0.05956 | -0.065 | 20.91

## 68. Re 4M Mach 0.10 (2)
BIGFOIL.COM POLAR EXPORT
NACA65-219 a=0.6
NACA65-219 a=0.6 |  |  |  | Cl Max: | 1.4923 | at alpha= | 20 | deg
XFOIL ncrit=9 |  |  |  | L/D Max: | 126.699 | at alpha= | 4 | deg
Re: | 4000000 |  |  | Cd Min: | 0.06632 | at alpha= | 20 | deg
Mach: | 0.1 |  |  | Cl=0 at alpha= | -1.4196 | deg
|  |  |  | @ Cl=0.1, Cd= | 0.0045219
|  |  |  | @ Cl=0.4, Cd= | 0.0046546
|  |  |  | @ Cl=0.6, Cd= | 0.0049135
alpha (deg) | Cl | Cd | Cm | Cl/Cd
-19 | -1.3576 | 0.04402 | -0.0626 | -30.8405
-18.5 | -1.3177 | 0.04021 | -0.0679 | -32.7705
-17.5 | -1.2832 | 0.0345 | -0.0666 | -37.1942
-17 | -1.2633 | 0.03192 | -0.0658 | -39.5771
-16.5 | -1.2435 | 0.02945 | -0.0647 | -42.2241
-15.5 | -1.1947 | 0.02543 | -0.0623 | -46.9799
-15 | -1.1658 | 0.02381 | -0.0611 | -48.9626
-14.5 | -1.1498 | 0.02152 | -0.0587 | -53.4294
-14 | -1.1239 | 0.01987 | -0.0568 | -56.5627
-13.5 | -1.0957 | 0.01844 | -0.0549 | -59.4197
-13 | -1.0653 | 0.01718 | -0.0529 | -62.0081
-12.5 | -1.0336 | 0.01605 | -0.0509 | -64.3988
-12 | -1.001 | 0.01503 | -0.0488 | -66.6001
-11.5 | -0.9674 | 0.01414 | -0.0466 | -68.4158
-11 | -0.9329 | 0.01333 | -0.0443 | -69.985
-10.5 | -0.9035 | 0.01244 | -0.0409 | -72.6286
-10 | -0.8718 | 0.01173 | -0.0376 | -74.3223
-9.5 | -0.8398 | 0.01124 | -0.0339 | -74.7153
-9 | -0.7988 | 0.01084 | -0.0317 | -73.69
-8.5 | -0.7518 | 0.01045 | -0.0306 | -71.9426
-8 | -0.7048 | 0.01 | -0.0296 | -70.48
-7.5 | -0.655 | 0.00963 | -0.029 | -68.0166
-7 | -0.6028 | 0.0093 | -0.0288 | -64.8172
-6.5 | -0.5507 | 0.00895 | -0.0285 | -61.5307
-6 | -0.4968 | 0.00867 | -0.0286 | -57.301
-5.5 | -0.4429 | 0.00833 | -0.0287 | -53.1693
-5 | -0.3903 | 0.0079 | -0.0286 | -49.4051
-4.5 | -0.3383 | 0.0074 | -0.0285 | -45.7162
-4 | -0.2865 | 0.00677 | -0.0283 | -42.3191
-3.5 | -0.236 | 0.006 | -0.0281 | -39.3333
-3 | -0.185 | 0.00519 | -0.028 | -35.6455
-2.5 | -0.129 | 0.00473 | -0.0285 | -27.2727
-2 | -0.0697 | 0.0046 | -0.0296 | -15.1522
-1.5 | -0.0097 | 0.00458 | -0.0307 | -2.1179
-1 | 0.0506 | 0.00453 | -0.0319 | 11.17
-0.5 | 0.1114 | 0.00452 | -0.0331 | 24.646
0 | 0.1718 | 0.00453 | -0.0343 | 37.9249
0.5 | 0.2321 | 0.00459 | -0.0355 | 50.5664
1 | 0.293 | 0.0046 | -0.0368 | 63.6957
1.5 | 0.3534 | 0.0046 | -0.038 | 76.8261
2 | 0.4131 | 0.00467 | -0.0391 | 88.4582
2.5 | 0.4736 | 0.0047 | -0.0403 | 100.766
3 | 0.5332 | 0.00478 | -0.0414 | 111.5481
3.5 | 0.5921 | 0.00488 | -0.0424 | 121.332
4 | 0.6487 | 0.00512 | -0.043 | 126.6992
5 | 0.738 | 0.00685 | -0.0402 | 107.7372
5.5 | 0.7752 | 0.00782 | -0.0375 | 99.1304
6.5 | 0.8285 | 0.00955 | -0.0281 | 86.7539
7 | 0.8436 | 0.01054 | -0.0215 | 80.038
7.5 | 0.8647 | 0.0116 | -0.0166 | 74.5431
8 | 0.8904 | 0.01268 | -0.0128 | 70.2208
8.5 | 0.9213 | 0.01366 | -0.0099 | 67.4451
9 | 0.9529 | 0.01467 | -0.0073 | 64.9557
9.5 | 0.9847 | 0.01575 | -0.0049 | 62.5206
10 | 1.0159 | 0.01689 | -0.0026 | 60.148
10.5 | 1.0473 | 0.01808 | -0.0005 | 57.9259
11 | 1.0751 | 0.01948 | 0.0019 | 55.1899
11.5 | 1.1047 | 0.02085 | 0.004 | 52.9832
12 | 1.1348 | 0.0222 | 0.0059 | 51.1171
12.5 | 1.163 | 0.02372 | 0.0079 | 49.0304
13 | 1.1869 | 0.02538 | 0.0103 | 46.7652
14 | 1.2592 | 0.02931 | 0.0093 | 42.9614
14.5 | 1.2872 | 0.03129 | 0.0104 | 41.1377
15 | 1.3122 | 0.03355 | 0.0116 | 39.1118
15.5 | 1.3374 | 0.03584 | 0.0126 | 37.3158
16 | 1.3595 | 0.03842 | 0.0137 | 35.3852
16.5 | 1.3786 | 0.04135 | 0.0147 | 33.3398
17 | 1.3953 | 0.04456 | 0.0156 | 31.3128
17.5 | 1.4145 | 0.04766 | 0.0162 | 29.679
18 | 1.4356 | 0.05066 | 0.0166 | 28.3379
18.5 | 1.4533 | 0.05405 | 0.0168 | 26.8881
19 | 1.4688 | 0.05776 | 0.0168 | 25.4294
19.5 | 1.4804 | 0.062 | 0.0167 | 23.8774
20 | 1.4923 | 0.06632 | 0.0163 | 22.5015

## 69. Re 4M Mach 0.25 (1)
BIGFOIL.COM POLAR EXPORT
NACA65-219 a=0.6
NACA65-219 a=0.6 |  |  |  | Cl Max: | 1.401 | at alpha= | 13 | deg
JavaFoil+Calcfoil stall+Eppler ext transition |  |  |  | L/D Max: | 135.814 | at alpha= | 5.5 | deg
Re: | 4000000 |  |  | Cd Min: | 0.00517 | at alpha= | -1.5 | deg
Mach: | 0.25 |  |  | Cl=0 at alpha= | -1.4231 | deg
|  |  |  | @ Cl=0.1, Cd= | 0.005183
|  |  |  | @ Cl=0.4, Cd= | 0.0053744
|  |  |  | @ Cl=0.6, Cd= | 0.0057469
alpha (deg) | Cl | Cd | Cm | Cl/Cd
-18.5 | -0.756 | 0.14967 | 0.003 | -5.05
-18 | -0.799 | 0.13964 | 0.003 | -5.72
-17.5 | -0.839 | 0.12966 | 0.003 | -6.469
-17 | -0.877 | 0.11905 | 0.002 | -7.366
-16.5 | -0.98 | 0.06216 | 0.002 | -15.772
-16 | -1.035 | 0.04626 | 0.001 | -22.364
-15.5 | -1.073 | 0.03721 | 0.001 | -28.843
-15 | -1.1 | 0.03204 | 0 | -34.34
-14.5 | -1.118 | 0.02856 | -0.001 | -39.139
-14 | -1.129 | 0.02557 | -0.002 | -44.145
-13.5 | -1.131 | 0.02322 | -0.003 | -48.72
-13 | -1.123 | 0.02149 | -0.004 | -52.262
-12.5 | -1.109 | 0.01994 | -0.005 | -55.611
-12 | -1.09 | 0.01858 | -0.006 | -58.686
-11.5 | -1.066 | 0.01735 | -0.007 | -61.468
-11 | -1.038 | 0.01633 | -0.008 | -63.581
-10.5 | -1.005 | 0.01534 | -0.009 | -65.549
-10 | -0.969 | 0.01445 | -0.01 | -67.044
-9.5 | -0.928 | 0.01369 | -0.011 | -67.826
-9 | -0.885 | 0.01298 | -0.012 | -68.154
-8.5 | -0.838 | 0.01227 | -0.014 | -68.301
-8 | -0.789 | 0.01168 | -0.015 | -67.551
-7.5 | -0.737 | 0.01112 | -0.016 | -66.304
-7 | -0.683 | 0.01064 | -0.017 | -64.197
-6.5 | -0.628 | 0.01024 | -0.018 | -61.286
-6 | -0.57 | 0.00985 | -0.019 | -57.885
-5.5 | -0.511 | 0.00949 | -0.02 | -53.869
-5 | -0.451 | 0.00918 | -0.021 | -49.175
-4.5 | -0.39 | 0.00888 | -0.022 | -43.953
-4 | -0.33 | 0.0054 | -0.024 | -61.052
-3.5 | -0.266 | 0.00532 | -0.025 | -50.041
-3 | -0.203 | 0.00528 | -0.026 | -38.33
-2.5 | -0.138 | 0.0052 | -0.027 | -26.63
-2 | -0.074 | 0.0052 | -0.028 | -14.279
-1.5 | -0.01 | 0.00517 | -0.029 | -1.869
-1 | 0.055 | 0.00519 | -0.03 | 10.582
-0.5 | 0.119 | 0.00518 | -0.032 | 23.077
0 | 0.184 | 0.00521 | -0.033 | 35.33
0.5 | 0.249 | 0.00525 | -0.034 | 47.346
1 | 0.313 | 0.0053 | -0.035 | 59.148
1.5 | 0.378 | 0.00534 | -0.036 | 70.752
2 | 0.442 | 0.00544 | -0.037 | 81.314
2.5 | 0.507 | 0.00554 | -0.038 | 91.503
3 | 0.571 | 0.00568 | -0.039 | 100.481
3.5 | 0.636 | 0.00583 | -0.041 | 108.964
4 | 0.693 | 0.00538 | -0.041 | 128.847
4.5 | 0.754 | 0.00598 | -0.042 | 126.124
5 | 0.813 | 0.00618 | -0.044 | 131.591
5.5 | 0.872 | 0.00642 | -0.045 | 135.814
6 | 0.924 | 0.00804 | -0.045 | 114.932
6.5 | 0.971 | 0.01279 | -0.046 | 75.939
7 | 1.025 | 0.01351 | -0.047 | 75.86
7.5 | 1.077 | 0.01415 | -0.048 | 76.111
8 | 1.127 | 0.01486 | -0.049 | 75.86
8.5 | 1.174 | 0.01553 | -0.05 | 75.64
9 | 1.218 | 0.01637 | -0.051 | 74.382
9.5 | 1.257 | 0.01723 | -0.051 | 72.954
10 | 1.293 | 0.0181 | -0.052 | 71.396
10.5 | 1.324 | 0.01901 | -0.053 | 69.628
11 | 1.35 | 0.0202 | -0.054 | 66.835
11.5 | 1.372 | 0.02132 | -0.055 | 64.318
12 | 1.387 | 0.02244 | -0.056 | 61.823
12.5 | 1.397 | 0.02374 | -0.057 | 58.849
13 | 1.401 | 0.02515 | -0.058 | 55.689
13.5 | 1.398 | 0.02673 | -0.058 | 52.3
14 | 1.388 | 0.02877 | -0.059 | 48.256
14.5 | 1.372 | 0.03108 | -0.06 | 44.128
15 | 1.349 | 0.03313 | -0.061 | 40.711
15.5 | 1.312 | 0.03581 | -0.061 | 36.643
16 | 1.268 | 0.03866 | -0.062 | 32.81
16.5 | 1.211 | 0.04503 | -0.062 | 26.885
17 | 1.15 | 0.05058 | -0.062 | 22.725
17.5 | 1.066 | 0.06586 | -0.06 | 16.18
18 | 0.921 | 0.12773 | -0.047 | 7.207

## 70. Re 4M Mach 0.25 (2)
BIGFOIL.COM POLAR EXPORT
NACA65-219 a=0.6
NACA65-219 a=0.6 |  |  |  | Cl Max: | 1.4294 | at alpha= | 19.5 | deg
XFOIL ncrit=9 |  |  |  | L/D Max: | 129.135 | at alpha= | 4 | deg
Re: | 4000000 |  |  | Cd Min: | 0.08493 | at alpha= | 20 | deg
Mach: | 0.25 |  |  | Cl=0 at alpha= | -1.4208 | deg
|  |  |  | @ Cl=0.1, Cd= | 0.0045951
|  |  |  | @ Cl=0.4, Cd= | 0.0047021
|  |  |  | @ Cl=0.6, Cd= | 0.0049285
alpha (deg) | Cl | Cd | Cm | Cl/Cd
-19 | -1.2348 | 0.06194 | -0.0756 | -19.9354
-18.5 | -1.242 | 0.05591 | -0.076 | -22.2143
-18 | -1.2366 | 0.05077 | -0.0767 | -24.3569
-17.5 | -1.2272 | 0.0462 | -0.0769 | -26.5628
-17 | -1.2146 | 0.04215 | -0.0767 | -28.8161
-16.5 | -1.2034 | 0.03817 | -0.0761 | -31.5274
-16 | -1.1863 | 0.03488 | -0.0752 | -34.0109
-15 | -1.1441 | 0.02933 | -0.0726 | -39.0078
-14.5 | -1.1212 | 0.0269 | -0.071 | -41.6803
-14 | -1.0974 | 0.02469 | -0.069 | -44.4471
-13.5 | -1.0804 | 0.02218 | -0.0663 | -48.7106
-13 | -1.0541 | 0.02033 | -0.064 | -51.8495
-12.5 | -1.0242 | 0.01873 | -0.0617 | -54.6823
-12 | -0.9926 | 0.01733 | -0.0593 | -57.2764
-11.5 | -0.9604 | 0.01603 | -0.0568 | -59.9127
-11 | -0.9263 | 0.01491 | -0.0542 | -62.1261
-10.5 | -0.8907 | 0.01394 | -0.0517 | -63.8953
-10 | -0.8598 | 0.01286 | -0.0483 | -66.8585
-9.5 | -0.8258 | 0.01204 | -0.045 | -68.588
-9 | -0.7913 | 0.01136 | -0.0414 | -69.6567
-8.5 | -0.7578 | 0.01086 | -0.0373 | -69.779
-8 | -0.7131 | 0.01047 | -0.0351 | -68.1089
-7.5 | -0.6664 | 0.00996 | -0.0333 | -66.9076
-7 | -0.6151 | 0.00957 | -0.0324 | -64.2738
-6.5 | -0.562 | 0.00924 | -0.0318 | -60.8225
-6 | -0.508 | 0.00887 | -0.0313 | -57.2717
-5.5 | -0.4528 | 0.00854 | -0.0311 | -53.0211
-5 | -0.3981 | 0.00818 | -0.0309 | -48.6675
-4.5 | -0.3451 | 0.00763 | -0.0305 | -45.2294
-4 | -0.2929 | 0.00698 | -0.03 | -41.9628
-3.5 | -0.2419 | 0.0062 | -0.0295 | -39.0161
-3 | -0.1901 | 0.0053 | -0.0291 | -35.8679
-2.5 | -0.1333 | 0.00478 | -0.0295 | -27.887
-2 | -0.0721 | 0.00466 | -0.0305 | -15.4721
-1.5 | -0.0099 | 0.00463 | -0.0317 | -2.1382
-1 | 0.0526 | 0.00458 | -0.0329 | 11.4847
-0.5 | 0.1154 | 0.0046 | -0.0342 | 25.087
0 | 0.1776 | 0.00461 | -0.0354 | 38.5249
0.5 | 0.2404 | 0.00463 | -0.0367 | 51.9222
1 | 0.3034 | 0.00465 | -0.038 | 65.2473
1.5 | 0.3658 | 0.00468 | -0.0392 | 78.1624
2 | 0.4278 | 0.00472 | -0.0404 | 90.6356
2.5 | 0.4901 | 0.00476 | -0.0416 | 102.9622
3 | 0.5521 | 0.00485 | -0.0427 | 113.8351
3.5 | 0.6131 | 0.00495 | -0.0436 | 123.8586
4 | 0.6715 | 0.0052 | -0.0441 | 129.1346
4.5 | 0.7221 | 0.00586 | -0.0432 | 123.2253
5 | 0.7577 | 0.00708 | -0.0399 | 107.0198
5.5 | 0.7902 | 0.00811 | -0.0359 | 97.4353
6 | 0.811 | 0.00905 | -0.0297 | 89.6133
6.5 | 0.8177 | 0.0102 | -0.0212 | 80.1667
7 | 0.8349 | 0.01147 | -0.0155 | 72.7899
7.5 | 0.8542 | 0.01289 | -0.0105 | 66.2684
8 | 0.8816 | 0.01417 | -0.0069 | 62.2159
8.5 | 0.9128 | 0.01536 | -0.004 | 59.4271
9 | 0.9459 | 0.01654 | -0.0015 | 57.1886
9.5 | 0.9766 | 0.0179 | 0.0012 | 54.5587
10 | 1.0094 | 0.0192 | 0.0035 | 52.5729
10.5 | 1.0392 | 0.0207 | 0.0059 | 50.2029
11 | 1.0675 | 0.02235 | 0.0084 | 47.7629
11.5 | 1.0986 | 0.02393 | 0.0105 | 45.9089
12 | 1.1279 | 0.02568 | 0.0126 | 43.9213
12.5 | 1.156 | 0.02752 | 0.0148 | 42.0058
13 | 1.1765 | 0.02977 | 0.0176 | 39.5197
13.5 | 1.2447 | 0.03232 | 0.0108 | 38.5118
14 | 1.2531 | 0.03441 | 0.0162 | 36.4167
14.5 | 1.2807 | 0.03678 | 0.0176 | 34.8206
15 | 1.3038 | 0.03961 | 0.019 | 32.9159
15.5 | 1.3226 | 0.04286 | 0.0204 | 30.8586
16 | 1.3389 | 0.04643 | 0.0216 | 28.837
16.5 | 1.355 | 0.05017 | 0.0225 | 27.0082
17 | 1.3753 | 0.05366 | 0.0232 | 25.6299
17.5 | 1.3906 | 0.05775 | 0.0236 | 24.0797
18 | 1.4058 | 0.06199 | 0.0238 | 22.6779
18.5 | 1.4193 | 0.06655 | 0.0236 | 21.3268
19 | 1.4284 | 0.07177 | 0.0231 | 19.9025
19.5 | 1.4294 | 0.0781 | 0.0219 | 18.3022
20 | 1.4286 | 0.08493 | 0.0202 | 16.8209

## 71. Re 4M Mach 0.50 (1)
BIGFOIL.COM POLAR EXPORT
NACA65-219 a=0.6
NACA65-219 a=0.6 |  |  |  | Cl Max: | 1.225 | at alpha= | 20 | deg
JavaFoil+Calcfoil stall+Eppler ext transition |  |  |  | L/D Max: | 126.778 | at alpha= | 5 | deg
Re: | 4000000 |  |  | Cd Min: | 0.00526 | at alpha= | 1 | deg
Mach: | 0.5 |  |  | Cl=0 at alpha= | -1.4236 | deg
|  |  |  | @ Cl=0.1, Cd= | 0.0054947
|  |  |  | @ Cl=0.4, Cd= | 0.0055689
|  |  |  | @ Cl=0.6, Cd= | 0.0060389
alpha (deg) | Cl | Cd | Cm | Cl/Cd
-20 | -1.05 | 0.16177 | 0.006 | -6.494
-19.5 | -1.027 | 0.16241 | 0.006 | -6.326
-19 | -0.997 | 0.1537 | 0.005 | -6.489
-18.5 | -0.966 | 0.14707 | 0.004 | -6.568
-18 | -0.938 | 0.14442 | 0.003 | -6.495
-17.5 | -0.91 | 0.13949 | 0.003 | -6.525
-17 | -0.884 | 0.13456 | 0.002 | -6.569
-16.5 | -0.853 | 0.1304 | 0.002 | -6.543
-16 | -0.825 | 0.1252 | 0.001 | -6.589
-15.5 | -0.797 | 0.11964 | 0 | -6.663
-15 | -0.77 | 0.11832 | 0 | -6.511
-14.5 | -0.74 | 0.11163 | -0.001 | -6.629
-14 | -0.712 | 0.10894 | -0.001 | -6.536
-13.5 | -0.684 | 0.10533 | -0.002 | -6.496
-13 | -0.657 | 0.10124 | -0.002 | -6.487
-12.5 | -0.628 | 0.09504 | -0.003 | -6.604
-12 | -0.6 | 0.0844 | -0.004 | -7.109
-11.5 | -0.572 | 0.07763 | -0.004 | -7.371
-11 | -0.55 | 0.06735 | -0.006 | -8.169
-10.5 | -0.515 | 0.07909 | -0.005 | -6.511
-10 | -0.487 | 0.06836 | -0.006 | -7.125
-9.5 | -0.543 | 0.02006 | -0.012 | -27.059
-9 | -0.809 | 0.01787 | -0.014 | -45.307
-8.5 | -0.827 | 0.01622 | -0.015 | -50.972
-8 | -0.81 | 0.01504 | -0.016 | -53.851
-7.5 | -0.775 | 0.01394 | -0.017 | -55.623
-7 | -0.73 | 0.01297 | -0.019 | -56.328
-6.5 | -0.678 | 0.01223 | -0.02 | -55.428
-6 | -0.621 | 0.01158 | -0.021 | -53.565
-5.5 | -0.559 | 0.011 | -0.022 | -50.856
-5 | -0.496 | 0.01048 | -0.024 | -47.293
-4.5 | -0.43 | 0.01002 | -0.025 | -42.899
-4 | -0.362 | 0.0096 | -0.026 | -37.7
-3.5 | -0.297 | 0.00571 | -0.028 | -52.058
-3 | -0.226 | 0.00559 | -0.029 | -40.415
-2.5 | -0.155 | 0.0055 | -0.03 | -28.113
-2 | -0.083 | 0.0055 | -0.032 | -15.078
-1.5 | -0.011 | 0.00546 | -0.033 | -1.976
-1 | 0.061 | 0.0055 | -0.034 | 11.172
-0.5 | 0.134 | 0.00549 | -0.035 | 24.338
0 | 0.206 | 0.00555 | -0.037 | 37.064
0.5 | 0.278 | 0.00563 | -0.038 | 49.419
1 | 0.349 | 0.00526 | -0.039 | 66.346
1.5 | 0.42 | 0.00569 | -0.04 | 73.752
2 | 0.491 | 0.00581 | -0.041 | 84.544
2.5 | 0.561 | 0.00594 | -0.042 | 94.513
3 | 0.632 | 0.00612 | -0.044 | 103.243
3.5 | 0.702 | 0.0063 | -0.045 | 111.361
4 | 0.766 | 0.00649 | -0.046 | 118.055
4.5 | 0.832 | 0.00676 | -0.047 | 122.998
5 | 0.896 | 0.00707 | -0.048 | 126.778
5.5 | 0.953 | 0.00899 | -0.049 | 106.066
6 | 1.003 | 0.01491 | -0.05 | 67.289
6.5 | 1.058 | 0.01589 | -0.051 | 66.6
7 | 1.109 | 0.0169 | -0.052 | 65.647
7.5 | 1.154 | 0.018 | -0.053 | 64.131
8 | 1.191 | 0.01915 | -0.054 | 62.209
8.5 | 1.214 | 0.0205 | -0.055 | 59.214
9 | 1.208 | 0.022 | -0.056 | 54.907
9.5 | 1.148 | 0.02396 | -0.057 | 47.914
10 | 0.646 | 0.07059 | -0.028 | 9.15
10.5 | 0.794 | 0.02788 | -0.059 | 28.491
11 | 0.707 | 0.07389 | -0.035 | 9.573
11.5 | 0.729 | 0.08796 | -0.029 | 8.288
12 | 0.759 | 0.08095 | -0.033 | 9.377
12.5 | 0.786 | 0.0888 | -0.033 | 8.85
13 | 0.812 | 0.09971 | -0.032 | 8.147
13.5 | 0.843 | 0.10841 | -0.036 | 7.776
14 | 0.868 | 0.10836 | -0.035 | 8.013
14.5 | 0.897 | 0.11374 | -0.037 | 7.888
15 | 0.931 | 0.1197 | -0.042 | 7.78
15.5 | 0.953 | 0.12386 | -0.039 | 7.691
16 | 0.983 | 0.1268 | -0.041 | 7.748
16.5 | 1.019 | 0.13008 | -0.047 | 7.835
17 | 1.037 | 0.13557 | -0.043 | 7.65
17.5 | 1.065 | 0.13879 | -0.044 | 7.673
18 | 1.105 | 0.14295 | -0.05 | 7.729
18.5 | 1.121 | 0.15002 | -0.047 | 7.474
19 | 1.149 | 0.15837 | -0.048 | 7.253
19.5 | 1.18 | 0.1618 | -0.05 | 7.29
20 | 1.225 | 0.15712 | -0.057 | 7.8

## 72. Re 4M Mach 0.50 (2)
BIGFOIL.COM POLAR EXPORT
NACA65-219 a=0.6
NACA65-219 a=0.6 |  |  |  | Cl Max: | 1.1163 | at alpha= | 13.5 | deg
XFOIL ncrit=9 |  |  |  | L/D Max: | 137.504 | at alpha= | 4 | deg
Re: | 4000000 |  |  | Cd Min: | 0.17552 | at alpha= | 18.5 | deg
Mach: | 0.5 |  |  | Cl=0 at alpha= | -1.422 | deg
|  |  |  | @ Cl=0.1, Cd= | 0.0048646
|  |  |  | @ Cl=0.4, Cd= | 0.0049844
|  |  |  | @ Cl=0.6, Cd= | 0.0051656
alpha (deg) | Cl | Cd | Cm | Cl/Cd
-16 | -0.5817 | 0.13554 | -0.0456 | -4.2917
-15.5 | -0.6284 | 0.1177 | -0.0572 | -5.339
-14.5 | -0.6757 | 0.09064 | -0.0751 | -7.4548
-14 | -0.6997 | 0.07805 | -0.0836 | -8.9648
-13.5 | -0.7269 | 0.06637 | -0.0908 | -10.9522
-13 | -0.7514 | 0.05635 | -0.0956 | -13.3345
-12.5 | -0.777 | 0.04744 | -0.0982 | -16.3786
-12 | -0.7957 | 0.04013 | -0.0983 | -19.8281
-11.5 | -0.8074 | 0.03412 | -0.0965 | -23.6635
-11 | -0.8079 | 0.02941 | -0.0933 | -27.4702
-10.5 | -0.7997 | 0.02562 | -0.0894 | -31.2139
-10 | -0.7843 | 0.02251 | -0.0853 | -34.8423
-9.5 | -0.7653 | 0.01975 | -0.0809 | -38.7494
-9 | -0.7373 | 0.01759 | -0.0767 | -41.9159
-8.5 | -0.7027 | 0.01583 | -0.0728 | -44.3904
-8 | -0.6665 | 0.01427 | -0.0688 | -46.7064
-7.5 | -0.6274 | 0.01298 | -0.065 | -48.3359
-7 | -0.5906 | 0.01173 | -0.0607 | -50.3495
-6.5 | -0.5501 | 0.01081 | -0.0565 | -50.8881
-6 | -0.509 | 0.0101 | -0.0521 | -50.396
-5.5 | -0.472 | 0.00957 | -0.0465 | -49.3208
-5 | -0.4179 | 0.00914 | -0.044 | -45.7221
-4.5 | -0.3615 | 0.00871 | -0.0421 | -41.504
-4 | -0.3103 | 0.00797 | -0.0396 | -38.9335
-3.5 | -0.2612 | 0.00703 | -0.037 | -37.155
-3 | -0.2109 | 0.00595 | -0.0349 | -35.4454
-2.5 | -0.1527 | 0.00506 | -0.0341 | -30.1779
-2 | -0.0824 | 0.0049 | -0.035 | -16.8163
-1.5 | -0.0112 | 0.00486 | -0.0361 | -2.3045
-1 | 0.0606 | 0.00487 | -0.0374 | 12.4435
-0.5 | 0.133 | 0.00486 | -0.0389 | 27.3663
0 | 0.2053 | 0.00489 | -0.0403 | 41.9836
0.5 | 0.2767 | 0.00493 | -0.0417 | 56.1258
1 | 0.3481 | 0.00497 | -0.043 | 70.0402
1.5 | 0.4204 | 0.00499 | -0.0444 | 84.2485
2 | 0.4925 | 0.00504 | -0.0456 | 97.7183
2.5 | 0.5633 | 0.00514 | -0.0466 | 109.5914
3 | 0.635 | 0.00519 | -0.0476 | 122.3507
3.5 | 0.7055 | 0.00531 | -0.0482 | 132.8625
4 | 0.7714 | 0.00561 | -0.0479 | 137.5045
4.5 | 0.8175 | 0.00644 | -0.0443 | 126.941
5 | 0.8127 | 0.00787 | -0.0319 | 103.2656
5.5 | 0.7958 | 0.00994 | -0.0191 | 80.0604
6 | 0.7913 | 0.01242 | -0.0098 | 63.7118
6.5 | 0.7919 | 0.01509 | -0.0022 | 52.4785
7 | 0.797 | 0.01786 | 0.0043 | 44.6249
7.5 | 0.8114 | 0.02042 | 0.0095 | 39.7356
8 | 0.8439 | 0.02236 | 0.0128 | 37.7415
8.5 | 0.8778 | 0.02433 | 0.0158 | 36.0789
9 | 0.9115 | 0.02646 | 0.0188 | 34.4482
9.5 | 0.9468 | 0.02859 | 0.0215 | 33.1165
10 | 0.9797 | 0.03099 | 0.0243 | 31.6134
10.5 | 1.0077 | 0.0338 | 0.0273 | 29.8136
11 | 1.0374 | 0.03669 | 0.0299 | 28.2747
11.5 | 1.0647 | 0.03987 | 0.0325 | 26.7043
12 | 1.0851 | 0.04373 | 0.0351 | 24.8136
12.5 | 1.103 | 0.04797 | 0.0373 | 22.9935
13 | 1.1135 | 0.05298 | 0.0392 | 21.0174
13.5 | 1.1163 | 0.05886 | 0.0407 | 18.9653
14 | 1.1065 | 0.06538 | 0.0426 | 16.9241
16 | 1.0343 | 0.10751 | 0.0254 | 9.6205
16.5 | 1.0095 | 0.12025 | 0.0179 | 8.395
17 | 0.9889 | 0.13316 | 0.0098 | 7.4264
17.5 | 0.9696 | 0.14631 | 0.0011 | 6.627
18 | 0.9501 | 0.15996 | -0.008 | 5.9396
18.5 | 0.9223 | 0.17552 | -0.0185 | 5.2547

## 73. Re 5M Mach 0.00 (1)
BIGFOIL.COM POLAR EXPORT
NACA65-219 a=0.6
NACA65-219 a=0.6 |  |  |  | Cl Max: | 1.496 | at alpha= | 15 | deg
JavaFoil+Calcfoil stall+Eppler ext transition |  |  |  | L/D Max: | 146.255 | at alpha= | 5 | deg
Re: | 5000000 |  |  | Cd Min: | 0.00494 | at alpha= | -1 | deg
Mach: | 0 |  |  | Cl=0 at alpha= | -1.4274 | deg
|  |  |  | @ Cl=0.1, Cd= | 0.0049698
|  |  |  | @ Cl=0.4, Cd= | 0.0051594
|  |  |  | @ Cl=0.6, Cd= | 0.0054934
alpha (deg) | Cl | Cd | Cm | Cl/Cd
-20 | -1.131 | 0.07298 | 0.007 | -15.494
-19.5 | -1.171 | 0.05489 | 0.007 | -21.326
-19 | -1.19 | 0.04877 | 0.006 | -24.406
-18.5 | -1.204 | 0.04502 | 0.005 | -26.748
-18 | -1.219 | 0.04052 | 0.005 | -30.076
-17.5 | -1.234 | 0.0353 | 0.004 | -34.946
-17 | -1.24 | 0.03275 | 0.003 | -37.849
-16.5 | -1.244 | 0.03006 | 0.002 | -41.392
-16 | -1.246 | 0.02743 | 0.001 | -45.419
-15.5 | -1.243 | 0.02538 | 0.001 | -48.976
-15 | -1.238 | 0.02334 | 0 | -53.031
-14.5 | -1.227 | 0.02176 | -0.001 | -56.395
-14 | -1.213 | 0.0204 | -0.002 | -59.469
-13.5 | -1.196 | 0.01901 | -0.003 | -62.888
-13 | -1.172 | 0.01781 | -0.004 | -65.773
-12.5 | -1.144 | 0.01676 | -0.005 | -68.258
-12 | -1.114 | 0.01573 | -0.006 | -70.805
-11.5 | -1.081 | 0.01493 | -0.007 | -72.362
-11 | -1.044 | 0.01416 | -0.008 | -73.763
-10.5 | -1.005 | 0.01344 | -0.009 | -74.791
-10 | -0.964 | 0.01275 | -0.01 | -75.567
-9.5 | -0.919 | 0.01219 | -0.011 | -75.419
-9 | -0.873 | 0.01162 | -0.012 | -75.169
-8.5 | -0.825 | 0.01107 | -0.013 | -74.485
-8 | -0.774 | 0.01059 | -0.014 | -73.152
-7.5 | -0.722 | 0.01016 | -0.015 | -71.042
-7 | -0.668 | 0.00978 | -0.016 | -68.334
-6.5 | -0.613 | 0.00944 | -0.017 | -64.888
-6 | -0.556 | 0.00912 | -0.019 | -60.974
-5.5 | -0.498 | 0.00884 | -0.02 | -56.37
-5 | -0.44 | 0.00799 | -0.021 | -55.006
-4.5 | -0.381 | 0.00844 | -0.022 | -45.154
-4 | -0.32 | 0.00522 | -0.023 | -61.197
-3.5 | -0.258 | 0.00514 | -0.024 | -50.17
-3 | -0.196 | 0.00507 | -0.025 | -38.677
-2.5 | -0.134 | 0.00501 | -0.026 | -26.773
-2 | -0.072 | 0.00501 | -0.027 | -14.341
-1.5 | -0.009 | 0.00498 | -0.028 | -1.88
-1 | 0.053 | 0.00494 | -0.03 | 10.754
-0.5 | 0.116 | 0.00498 | -0.031 | 23.215
0 | 0.178 | 0.00497 | -0.032 | 35.834
0.5 | 0.241 | 0.00505 | -0.033 | 47.711
1 | 0.303 | 0.00508 | -0.034 | 59.714
1.5 | 0.366 | 0.00511 | -0.035 | 71.579
2 | 0.428 | 0.0052 | -0.036 | 82.409
2.5 | 0.491 | 0.00527 | -0.037 | 93.141
3 | 0.553 | 0.00541 | -0.038 | 102.31
3.5 | 0.615 | 0.00552 | -0.039 | 111.473
4 | 0.674 | 0.00567 | -0.04 | 118.845
4.5 | 0.735 | 0.00589 | -0.041 | 124.772
5 | 0.792 | 0.00541 | -0.042 | 146.255
5.5 | 0.844 | 0.00715 | -0.043 | 118.091
6 | 0.898 | 0.00822 | -0.044 | 109.281
6.5 | 0.947 | 0.01164 | -0.045 | 81.309
7 | 1 | 0.01217 | -0.045 | 82.187
7.5 | 1.052 | 0.0128 | -0.046 | 82.229
8 | 1.103 | 0.01339 | -0.047 | 82.382
8.5 | 1.151 | 0.01394 | -0.048 | 82.624
9 | 1.197 | 0.01457 | -0.049 | 82.13
9.5 | 1.24 | 0.0153 | -0.05 | 81.04
10 | 1.28 | 0.01606 | -0.051 | 79.657
10.5 | 1.317 | 0.01682 | -0.052 | 78.295
11 | 1.351 | 0.01768 | -0.053 | 76.402
11.5 | 1.382 | 0.01852 | -0.054 | 74.62
12 | 1.409 | 0.01943 | -0.054 | 72.518
12.5 | 1.433 | 0.02044 | -0.055 | 70.092
13 | 1.453 | 0.02157 | -0.056 | 67.372
13.5 | 1.469 | 0.02274 | -0.057 | 64.609
14 | 1.482 | 0.02388 | -0.058 | 62.076
14.5 | 1.491 | 0.02532 | -0.058 | 58.876
15 | 1.496 | 0.02687 | -0.059 | 55.674
15.5 | 1.493 | 0.02864 | -0.06 | 52.113
16 | 1.486 | 0.03042 | -0.061 | 48.833
16.5 | 1.474 | 0.03261 | -0.061 | 45.199
17 | 1.46 | 0.03428 | -0.062 | 42.599
17.5 | 1.442 | 0.03704 | -0.063 | 38.922
18 | 1.421 | 0.03935 | -0.063 | 36.111
18.5 | 1.398 | 0.04202 | -0.064 | 33.258
19 | 1.37 | 0.04565 | -0.064 | 30.014
19.5 | 1.342 | 0.04894 | -0.065 | 27.421
20 | 1.312 | 0.05253 | -0.065 | 24.976

## 74. Re 5M Mach 0.00 (2)
BIGFOIL.COM POLAR EXPORT
NACA65-219 a=0.6
NACA65-219 a=0.6 |  |  |  | Cl Max: | 1.5291 | at alpha= | 20 | deg
XFOIL ncrit=9 |  |  |  | L/D Max: | 124.788 | at alpha= | 3.5 | deg
Re: | 5000000 |  |  | Cd Min: | 0.06024 | at alpha= | 20 | deg
Mach: | 0 |  |  | Cl=0 at alpha= | -1.4205 | deg
|  |  |  | @ Cl=0.1, Cd= | 0.0043
|  |  |  | @ Cl=0.4, Cd= | 0.004408
|  |  |  | @ Cl=0.6, Cd= | 0.0048108
alpha (deg) | Cl | Cd | Cm | Cl/Cd
-19.5 | -1.4199 | 0.04218 | -0.0587 | -33.6629
-19 | -1.3757 | 0.03817 | -0.0654 | -36.0414
-18.5 | -1.3645 | 0.03504 | -0.0644 | -38.9412
-18 | -1.345 | 0.03252 | -0.0637 | -41.3592
-17.5 | -1.3246 | 0.03014 | -0.0629 | -43.9482
-17 | -1.3025 | 0.02796 | -0.0619 | -46.5844
-16.5 | -1.28 | 0.0259 | -0.0607 | -49.4208
-16 | -1.2542 | 0.02415 | -0.0594 | -51.9337
-15.5 | -1.2287 | 0.02243 | -0.058 | -54.7793
-15 | -1.2 | 0.02098 | -0.0566 | -57.1973
-14.5 | -1.1712 | 0.01957 | -0.055 | -59.8467
-14 | -1.143 | 0.01819 | -0.0532 | -62.8367
-13.5 | -1.1183 | 0.01671 | -0.0507 | -66.924
-13 | -1.0883 | 0.01556 | -0.0486 | -69.9422
-12.5 | -1.0571 | 0.01454 | -0.0463 | -72.7029
-12 | -1.0243 | 0.01367 | -0.0441 | -74.9305
-11.5 | -0.9907 | 0.01289 | -0.0417 | -76.858
-10.5 | -0.9224 | 0.01163 | -0.0363 | -79.3121
-10 | -0.8932 | 0.0111 | -0.0322 | -80.4685
-9.5 | -0.854 | 0.01063 | -0.0299 | -80.3387
-9 | -0.808 | 0.01022 | -0.0287 | -79.0607
-8.5 | -0.7593 | 0.00987 | -0.0281 | -76.9301
-8 | -0.7088 | 0.00955 | -0.0277 | -74.2199
-7.5 | -0.6585 | 0.00915 | -0.0273 | -71.9672
-7 | -0.6062 | 0.00885 | -0.0272 | -68.4972
-6.5 | -0.5526 | 0.00857 | -0.0273 | -64.4807
-6 | -0.4987 | 0.00826 | -0.0275 | -60.3753
-5.5 | -0.4442 | 0.00799 | -0.0278 | -55.5945
-5 | -0.3902 | 0.00765 | -0.028 | -51.0065
-4.5 | -0.3372 | 0.00718 | -0.0281 | -46.9638
-4 | -0.2844 | 0.00668 | -0.0281 | -42.5749
-3.5 | -0.232 | 0.00608 | -0.0282 | -38.1579
-3 | -0.1796 | 0.00538 | -0.0283 | -33.3829
-2.5 | -0.1267 | 0.00468 | -0.0285 | -27.0726
-2 | -0.0692 | 0.00444 | -0.0294 | -15.5856
-1.5 | -0.0096 | 0.00431 | -0.0305 | -2.2274
-1 | 0.0508 | 0.0043 | -0.0318 | 11.814
-0.5 | 0.1108 | 0.0043 | -0.033 | 25.7674
0 | 0.171 | 0.00432 | -0.0342 | 39.5833
0.5 | 0.2315 | 0.0043 | -0.0355 | 53.8372
1 | 0.2919 | 0.00432 | -0.0367 | 67.5694
1.5 | 0.3518 | 0.0044 | -0.0379 | 79.9545
2 | 0.4119 | 0.00441 | -0.0391 | 93.4014
2.5 | 0.4714 | 0.00447 | -0.0403 | 105.4586
3 | 0.5309 | 0.00454 | -0.0414 | 116.9383
3.5 | 0.589 | 0.00472 | -0.0423 | 124.7881
4 | 0.6423 | 0.00516 | -0.0424 | 124.4767
4.5 | 0.6867 | 0.00609 | -0.0411 | 112.7586
5 | 0.7279 | 0.00704 | -0.0392 | 103.3949
5.5 | 0.7683 | 0.00785 | -0.0371 | 97.8726
6 | 0.8041 | 0.00866 | -0.0342 | 92.8522
7 | 0.852 | 0.01011 | -0.0238 | 84.273
7.5 | 0.8747 | 0.01105 | -0.019 | 79.1584
8 | 0.9037 | 0.01191 | -0.0155 | 75.8774
8.5 | 0.9358 | 0.01276 | -0.0127 | 73.3386
9 | 0.9692 | 0.01364 | -0.0103 | 71.0557
9.5 | 1.0012 | 0.01461 | -0.0079 | 68.5284
10 | 1.0343 | 0.01559 | -0.0058 | 66.3438
10.5 | 1.0644 | 0.01676 | -0.0034 | 63.5084
11 | 1.0949 | 0.01794 | -0.0012 | 61.0312
11.5 | 1.1265 | 0.01911 | 0.0006 | 58.9482
12 | 1.1558 | 0.02045 | 0.0027 | 56.5183
12.5 | 1.1834 | 0.0219 | 0.0047 | 54.0365
13 | 1.2074 | 0.02362 | 0.007 | 51.1177
13.5 | 1.2334 | 0.02511 | 0.0092 | 49.1199
14 | 1.3148 | 0.027 | -0.0004 | 48.6963
15 | 1.3368 | 0.03072 | 0.0086 | 43.5156
15.5 | 1.3598 | 0.03305 | 0.0099 | 41.1437
16 | 1.3809 | 0.03555 | 0.0111 | 38.8439
16.5 | 1.404 | 0.038 | 0.012 | 36.9474
17 | 1.4272 | 0.04052 | 0.0128 | 35.2221
17.5 | 1.4489 | 0.04316 | 0.0135 | 33.5704
18 | 1.4696 | 0.04596 | 0.014 | 31.9756
18.5 | 1.4868 | 0.04919 | 0.0145 | 30.2257
19 | 1.5031 | 0.05255 | 0.0148 | 28.6032
19.5 | 1.5168 | 0.05626 | 0.015 | 26.9605
20 | 1.5291 | 0.06024 | 0.0149 | 25.3835

## 75. Re 5M Mach 0.10 (1)
BIGFOIL.COM POLAR EXPORT
NACA65-219 a=0.6
NACA65-219 a=0.6 |  |  |  | Cl Max: | 1.481 | at alpha= | 15 | deg
JavaFoil+Calcfoil stall+Eppler ext transition |  |  |  | L/D Max: | 146.15 | at alpha= | 5 | deg
Re: | 5000000 |  |  | Cd Min: | 0.00494 | at alpha= | -1.5 | deg
Mach: | 0.1 |  |  | Cl=0 at alpha= | -1.4274 | deg
|  |  |  | @ Cl=0.1, Cd= | 0.0049798
|  |  |  | @ Cl=0.4, Cd= | 0.0051558
|  |  |  | @ Cl=0.6, Cd= | 0.0055223
alpha (deg) | Cl | Cd | Cm | Cl/Cd
-20 | -1.041 | 0.10639 | 0.007 | -9.785
-19.5 | -1.118 | 0.06171 | 0.007 | -18.108
-19 | -1.145 | 0.05302 | 0.006 | -21.59
-18.5 | -1.161 | 0.04971 | 0.005 | -23.36
-18 | -1.182 | 0.04341 | 0.005 | -27.227
-17.5 | -1.198 | 0.03881 | 0.004 | -30.869
-17 | -1.212 | 0.0343 | 0.003 | -35.347
-16.5 | -1.221 | 0.03128 | 0.002 | -39.03
-16 | -1.225 | 0.02864 | 0.001 | -42.791
-15.5 | -1.227 | 0.02617 | 0.001 | -46.867
-15 | -1.224 | 0.0241 | 0 | -50.778
-14.5 | -1.217 | 0.0223 | -0.001 | -54.567
-14 | -1.205 | 0.02089 | -0.002 | -57.665
-13.5 | -1.189 | 0.0194 | -0.003 | -61.306
-13 | -1.167 | 0.0182 | -0.004 | -64.115
-12.5 | -1.141 | 0.01706 | -0.005 | -66.896
-12 | -1.113 | 0.016 | -0.006 | -69.551
-11.5 | -1.08 | 0.01526 | -0.007 | -70.74
-11 | -1.045 | 0.01433 | -0.008 | -72.891
-10.5 | -1.006 | 0.01364 | -0.009 | -73.782
-10 | -0.965 | 0.01291 | -0.01 | -74.749
-9.5 | -0.921 | 0.0123 | -0.011 | -74.927
-9 | -0.875 | 0.01172 | -0.012 | -74.699
-8.5 | -0.827 | 0.01116 | -0.013 | -74.096
-8 | -0.777 | 0.01065 | -0.014 | -72.929
-7.5 | -0.725 | 0.01023 | -0.015 | -70.838
-7 | -0.671 | 0.00986 | -0.016 | -68.028
-6.5 | -0.615 | 0.00949 | -0.018 | -64.804
-6 | -0.558 | 0.00917 | -0.019 | -60.905
-5.5 | -0.5 | 0.00887 | -0.02 | -56.416
-5 | -0.442 | 0.00858 | -0.021 | -51.478
-4.5 | -0.383 | 0.00842 | -0.022 | -45.466
-4 | -0.321 | 0.00523 | -0.023 | -61.412
-3.5 | -0.259 | 0.00516 | -0.024 | -50.274
-3 | -0.197 | 0.00508 | -0.025 | -38.795
-2.5 | -0.135 | 0.00505 | -0.026 | -26.649
-2 | -0.072 | 0.00502 | -0.027 | -14.389
-1.5 | -0.009 | 0.00494 | -0.029 | -1.902
-1 | 0.053 | 0.00495 | -0.03 | 10.788
-0.5 | 0.116 | 0.00499 | -0.031 | 23.308
0 | 0.179 | 0.00503 | -0.032 | 35.603
0.5 | 0.242 | 0.00509 | -0.033 | 47.561
1 | 0.305 | 0.00509 | -0.034 | 59.855
1.5 | 0.368 | 0.00513 | -0.035 | 71.72
2 | 0.43 | 0.00518 | -0.036 | 83.13
2.5 | 0.493 | 0.00531 | -0.037 | 92.844
3 | 0.556 | 0.00543 | -0.038 | 102.42
3.5 | 0.618 | 0.00556 | -0.039 | 111.143
4 | 0.677 | 0.00568 | -0.041 | 119.181
4.5 | 0.738 | 0.0059 | -0.042 | 125.059
5 | 0.795 | 0.00544 | -0.042 | 146.15
5.5 | 0.848 | 0.0072 | -0.043 | 117.742
6 | 0.902 | 0.00831 | -0.044 | 108.496
6.5 | 0.951 | 0.01173 | -0.045 | 81.018
7 | 1.004 | 0.01229 | -0.046 | 81.741
7.5 | 1.056 | 0.0129 | -0.047 | 81.89
8 | 1.107 | 0.01351 | -0.048 | 81.934
8.5 | 1.155 | 0.01409 | -0.048 | 81.969
9 | 1.201 | 0.01476 | -0.049 | 81.336
9.5 | 1.243 | 0.01549 | -0.05 | 80.272
10 | 1.283 | 0.01619 | -0.051 | 79.222
10.5 | 1.319 | 0.01702 | -0.052 | 77.475
11 | 1.352 | 0.01791 | -0.053 | 75.487
11.5 | 1.382 | 0.01877 | -0.054 | 73.608
12 | 1.408 | 0.01979 | -0.055 | 71.132
12.5 | 1.43 | 0.0208 | -0.056 | 68.755
13 | 1.448 | 0.02191 | -0.056 | 66.1
13.5 | 1.462 | 0.02313 | -0.057 | 63.232
14 | 1.473 | 0.02431 | -0.058 | 60.588
14.5 | 1.479 | 0.02581 | -0.059 | 57.3
15 | 1.481 | 0.02742 | -0.059 | 54
15.5 | 1.474 | 0.02925 | -0.06 | 50.393
16 | 1.463 | 0.03115 | -0.061 | 46.981
16.5 | 1.448 | 0.03353 | -0.061 | 43.181
17 | 1.429 | 0.03563 | -0.062 | 40.098
17.5 | 1.406 | 0.03819 | -0.063 | 36.82
18 | 1.381 | 0.0407 | -0.063 | 33.924
18.5 | 1.351 | 0.04427 | -0.064 | 30.525
19 | 1.32 | 0.04772 | -0.064 | 27.661
19.5 | 1.287 | 0.05131 | -0.065 | 25.08
20 | 1.25 | 0.05625 | -0.065 | 22.23

## 76. Re 5M Mach 0.10 (2)
BIGFOIL.COM POLAR EXPORT
NACA65-219 a=0.6
NACA65-219 a=0.6 |  |  |  | Cl Max: | 1.5203 | at alpha= | 20 | deg
XFOIL ncrit=9 |  |  |  | L/D Max: | 125.328 | at alpha= | 3.5 | deg
Re: | 5000000 |  |  | Cd Min: | 0.06311 | at alpha= | 20 | deg
Mach: | 0.1 |  |  | Cl=0 at alpha= | -1.421 | deg
|  |  |  | @ Cl=0.1, Cd= | 0.00431
|  |  |  | @ Cl=0.4, Cd= | 0.0044176
|  |  |  | @ Cl=0.6, Cd= | 0.004789
alpha (deg) | Cl | Cd | Cm | Cl/Cd
-19.5 | -1.402 | 0.0452 | -0.0615 | -31.0177
-19 | -1.3656 | 0.04057 | -0.0677 | -33.6603
-18.5 | -1.3573 | 0.037 | -0.0668 | -36.6838
-18 | -1.3394 | 0.03422 | -0.0661 | -39.1409
-17.5 | -1.32 | 0.03162 | -0.0653 | -41.7457
-17 | -1.2986 | 0.02927 | -0.0643 | -44.3662
-16.5 | -1.2768 | 0.02704 | -0.0631 | -47.2189
-16 | -1.2516 | 0.02515 | -0.0618 | -49.7654
-15.5 | -1.2267 | 0.02329 | -0.0603 | -52.6707
-15 | -1.1985 | 0.02174 | -0.0589 | -55.1288
-14.5 | -1.1702 | 0.02023 | -0.0572 | -57.8448
-14 | -1.1401 | 0.01888 | -0.0555 | -60.3867
-13.5 | -1.1159 | 0.01729 | -0.053 | -64.5402
-13 | -1.0866 | 0.01604 | -0.0508 | -67.7431
-12.5 | -1.0562 | 0.01492 | -0.0484 | -70.7909
-12 | -1.0234 | 0.01399 | -0.0462 | -73.1523
-11.5 | -0.9899 | 0.01315 | -0.0437 | -75.2776
-11 | -0.9555 | 0.01244 | -0.0412 | -76.8087
-10.5 | -0.9208 | 0.0118 | -0.0384 | -78.0339
-10 | -0.889 | 0.01121 | -0.0348 | -79.3042
-9.5 | -0.8557 | 0.01073 | -0.0312 | -79.7484
-9 | -0.8105 | 0.0103 | -0.0298 | -78.6893
-8.5 | -0.7622 | 0.00994 | -0.029 | -76.6801
-8 | -0.7117 | 0.0096 | -0.0285 | -74.1354
-7.5 | -0.6612 | 0.00921 | -0.0279 | -71.7915
-7 | -0.6089 | 0.0089 | -0.0278 | -68.4157
-6.5 | -0.555 | 0.00861 | -0.0278 | -64.4599
-6 | -0.501 | 0.0083 | -0.0279 | -60.3614
-5.5 | -0.4463 | 0.00802 | -0.0282 | -55.6484
-5 | -0.3919 | 0.00769 | -0.0284 | -50.9623
-4.5 | -0.3387 | 0.00721 | -0.0284 | -46.9764
-4 | -0.2858 | 0.00671 | -0.0284 | -42.5931
-3.5 | -0.2329 | 0.00611 | -0.0285 | -38.1178
-3 | -0.1805 | 0.00539 | -0.0285 | -33.4879
-2.5 | -0.1275 | 0.00469 | -0.0287 | -27.1855
-2 | -0.0696 | 0.00444 | -0.0296 | -15.6757
-1.5 | -0.0096 | 0.00432 | -0.0307 | -2.2222
-1 | 0.0512 | 0.00431 | -0.0319 | 11.8794
-0.5 | 0.1115 | 0.00431 | -0.0331 | 25.8701
0 | 0.1722 | 0.00433 | -0.0344 | 39.7691
0.5 | 0.233 | 0.00431 | -0.0357 | 54.0603
1 | 0.2937 | 0.00433 | -0.0369 | 67.8291
1.5 | 0.3541 | 0.00441 | -0.0381 | 80.2948
2 | 0.4146 | 0.00442 | -0.0394 | 93.8009
2.5 | 0.4744 | 0.00448 | -0.0405 | 105.8929
3 | 0.5343 | 0.00455 | -0.0416 | 117.4286
3.5 | 0.5928 | 0.00473 | -0.0425 | 125.3277
4 | 0.6465 | 0.00517 | -0.0427 | 125.0484
4.5 | 0.6907 | 0.00611 | -0.0412 | 113.0442
5.5 | 0.7711 | 0.00791 | -0.0369 | 97.4842
6 | 0.8058 | 0.00873 | -0.0337 | 92.3024
6.5 | 0.8304 | 0.00945 | -0.0284 | 87.873
7 | 0.8495 | 0.01026 | -0.0224 | 82.7973
7.5 | 0.873 | 0.01123 | -0.0178 | 77.7382
8 | 0.9021 | 0.01214 | -0.0143 | 74.3081
8.5 | 0.9346 | 0.01302 | -0.0116 | 71.7819
9 | 0.9681 | 0.01393 | -0.0092 | 69.4975
9.5 | 1.0006 | 0.01492 | -0.0068 | 67.0643
10 | 1.0335 | 0.01595 | -0.0046 | 64.7962
10.5 | 1.0633 | 0.01718 | -0.0022 | 61.8917
11 | 1.0943 | 0.01839 | 0 | 59.5052
11.5 | 1.1254 | 0.01963 | 0.002 | 57.3306
12 | 1.1537 | 0.02107 | 0.0041 | 54.7556
12.5 | 1.1813 | 0.02259 | 0.0062 | 52.2931
13 | 1.2071 | 0.02427 | 0.0084 | 49.7363
13.5 | 1.2334 | 0.0258 | 0.0106 | 47.8062
14 | 1.3144 | 0.02793 | 0.0009 | 47.0605
15 | 1.3368 | 0.03168 | 0.01 | 42.197
15.5 | 1.3575 | 0.03426 | 0.0115 | 39.6235
16 | 1.3782 | 0.0369 | 0.0127 | 37.3496
16.5 | 1.403 | 0.03929 | 0.0136 | 35.7088
17 | 1.4267 | 0.04182 | 0.0143 | 34.1153
17.5 | 1.4467 | 0.04473 | 0.0151 | 32.3429
18 | 1.4661 | 0.04778 | 0.0157 | 30.6844
18.5 | 1.4837 | 0.05106 | 0.0161 | 29.058
19 | 1.5001 | 0.0545 | 0.0164 | 27.5248
19.5 | 1.5118 | 0.05857 | 0.0166 | 25.8118
20 | 1.5203 | 0.06311 | 0.0164 | 24.0897

## 77. Re 5M Mach 0.25 (1)
BIGFOIL.COM POLAR EXPORT
NACA65-219 a=0.6
NACA65-219 a=0.6 |  |  |  | Cl Max: | 1.403 | at alpha= | 13 | deg
JavaFoil+Calcfoil stall+Eppler ext transition |  |  |  | L/D Max: | 134.225 | at alpha= | 5 | deg
Re: | 5000000 |  |  | Cd Min: | 0.005 | at alpha= | -1 | deg
Mach: | 0.25 |  |  | Cl=0 at alpha= | -1.4231 | deg
|  |  |  | @ Cl=0.1, Cd= | 0.0050352
|  |  |  | @ Cl=0.4, Cd= | 0.0052406
|  |  |  | @ Cl=0.6, Cd= | 0.0055725
alpha (deg) | Cl | Cd | Cm | Cl/Cd
-18.5 | -0.758 | 0.14568 | 0.003 | -5.202
-18 | -0.802 | 0.13522 | 0.003 | -5.928
-17.5 | -0.844 | 0.12354 | 0.003 | -6.829
-17 | -0.887 | 0.10947 | 0.002 | -8.099
-16.5 | -1.011 | 0.04609 | 0.002 | -21.927
-16 | -1.047 | 0.04001 | 0.001 | -26.179
-15.5 | -1.081 | 0.03375 | 0.001 | -32.039
-15 | -1.106 | 0.02978 | 0 | -37.127
-14.5 | -1.122 | 0.02681 | -0.001 | -41.851
-14 | -1.132 | 0.02415 | -0.002 | -46.866
-13.5 | -1.134 | 0.02202 | -0.003 | -51.526
-13 | -1.126 | 0.02041 | -0.004 | -55.158
-12.5 | -1.112 | 0.01897 | -0.005 | -58.603
-12 | -1.093 | 0.01769 | -0.006 | -61.753
-11.5 | -1.069 | 0.01655 | -0.007 | -64.56
-11 | -1.04 | 0.01562 | -0.008 | -66.597
-10.5 | -1.007 | 0.01466 | -0.009 | -68.699
-10 | -0.97 | 0.01382 | -0.01 | -70.206
-9.5 | -0.93 | 0.0131 | -0.011 | -70.991
-9 | -0.886 | 0.01243 | -0.012 | -71.312
-8.5 | -0.84 | 0.01176 | -0.014 | -71.426
-8 | -0.79 | 0.01119 | -0.015 | -70.591
-7.5 | -0.738 | 0.01066 | -0.016 | -69.25
-7 | -0.685 | 0.01023 | -0.017 | -66.919
-6.5 | -0.629 | 0.00982 | -0.018 | -64.002
-6 | -0.571 | 0.00947 | -0.019 | -60.3
-5.5 | -0.512 | 0.00912 | -0.02 | -56.172
-5 | -0.452 | 0.00881 | -0.021 | -51.31
-4.5 | -0.391 | 0.00852 | -0.023 | -45.858
-4 | -0.33 | 0.0053 | -0.024 | -62.296
-3.5 | -0.266 | 0.00522 | -0.025 | -51.065
-3 | -0.203 | 0.00516 | -0.026 | -39.281
-2.5 | -0.138 | 0.00507 | -0.027 | -27.272
-2 | -0.074 | 0.00508 | -0.028 | -14.625
-1.5 | -0.01 | 0.00504 | -0.029 | -1.917
-1 | 0.055 | 0.005 | -0.03 | 10.973
-0.5 | 0.119 | 0.00505 | -0.032 | 23.657
0 | 0.184 | 0.00509 | -0.033 | 36.148
0.5 | 0.249 | 0.00512 | -0.034 | 48.585
1 | 0.313 | 0.00515 | -0.035 | 60.8
1.5 | 0.378 | 0.00522 | -0.036 | 72.373
2 | 0.442 | 0.00528 | -0.037 | 83.796
2.5 | 0.507 | 0.00539 | -0.038 | 93.944
3 | 0.571 | 0.00551 | -0.039 | 103.575
3.5 | 0.636 | 0.00565 | -0.041 | 112.58
4 | 0.696 | 0.00586 | -0.042 | 118.842
4.5 | 0.754 | 0.0059 | -0.043 | 127.887
5 | 0.814 | 0.00606 | -0.044 | 134.225
5.5 | 0.868 | 0.00752 | -0.044 | 115.392
6 | 0.923 | 0.00882 | -0.045 | 104.54
6.5 | 0.972 | 0.01229 | -0.046 | 79.107
7 | 1.026 | 0.01297 | -0.047 | 79.152
7.5 | 1.078 | 0.01359 | -0.048 | 79.341
8 | 1.129 | 0.01425 | -0.049 | 79.183
8.5 | 1.176 | 0.01491 | -0.05 | 78.891
9 | 1.219 | 0.01571 | -0.051 | 77.606
9.5 | 1.259 | 0.01652 | -0.052 | 76.229
10 | 1.295 | 0.01737 | -0.052 | 74.515
10.5 | 1.326 | 0.01824 | -0.053 | 72.692
11 | 1.352 | 0.01935 | -0.054 | 69.892
11.5 | 1.373 | 0.02044 | -0.055 | 67.207
12 | 1.39 | 0.02152 | -0.056 | 64.569
12.5 | 1.399 | 0.02278 | -0.057 | 61.426
13 | 1.403 | 0.02409 | -0.058 | 58.247
13.5 | 1.4 | 0.0256 | -0.058 | 54.697
14 | 1.391 | 0.02753 | -0.059 | 50.506
14.5 | 1.374 | 0.02973 | -0.06 | 46.218
15 | 1.352 | 0.03172 | -0.061 | 42.611
15.5 | 1.315 | 0.03415 | -0.061 | 38.505
16 | 1.271 | 0.0368 | -0.062 | 34.542
16.5 | 1.215 | 0.04231 | -0.062 | 28.71
17 | 1.156 | 0.04695 | -0.062 | 24.613
17.5 | 1.083 | 0.05616 | -0.062 | 19.277
18 | 0.954 | 0.09958 | -0.054 | 9.58

## 78. Re 5M Mach 0.25 (2)
BIGFOIL.COM POLAR EXPORT
NACA65-219 a=0.6
NACA65-219 a=0.6 |  |  |  | Cl Max: | 1.4686 | at alpha= | 20 | deg
XFOIL ncrit=9 |  |  |  | L/D Max: | 128.41 | at alpha= | 3.5 | deg
Re: | 5000000 |  |  | Cd Min: | 0.07999 | at alpha= | 20 | deg
Mach: | 0.25 |  |  | Cl=0 at alpha= | -1.4228 | deg
|  |  |  | @ Cl=0.1, Cd= | 0.0043725
|  |  |  | @ Cl=0.4, Cd= | 0.0044666
|  |  |  | @ Cl=0.6, Cd= | 0.0047436
alpha (deg) | Cl | Cd | Cm | Cl/Cd
-20 | -1.2731 | 0.0733 | -0.0679 | -17.3683
-19.5 | -1.2617 | 0.06554 | -0.0743 | -19.2508
-19 | -1.2744 | 0.0586 | -0.0755 | -21.7474
-18.5 | -1.2805 | 0.05218 | -0.0768 | -24.5401
-18 | -1.2844 | 0.04636 | -0.0773 | -27.7049
-17.5 | -1.2777 | 0.04181 | -0.0771 | -30.5597
-17 | -1.264 | 0.03804 | -0.0765 | -33.2282
-16.5 | -1.249 | 0.03459 | -0.0755 | -36.1087
-16 | -1.2292 | 0.03166 | -0.0742 | -38.825
-15.5 | -1.2089 | 0.02891 | -0.0727 | -41.816
-15 | -1.1821 | 0.02672 | -0.0711 | -44.2403
-14.5 | -1.1581 | 0.02452 | -0.0691 | -47.2308
-14 | -1.1304 | 0.02261 | -0.0672 | -49.9956
-13 | -1.0715 | 0.01926 | -0.0628 | -55.6334
-12.5 | -1.0476 | 0.01745 | -0.0598 | -60.0344
-12 | -1.0167 | 0.01606 | -0.0571 | -63.3064
-11.5 | -0.984 | 0.01487 | -0.0544 | -66.1735
-11 | -0.9493 | 0.01384 | -0.0517 | -68.591
-10.5 | -0.9137 | 0.01293 | -0.049 | -70.6651
-10 | -0.8773 | 0.01217 | -0.046 | -72.0871
-9.5 | -0.844 | 0.01139 | -0.0424 | -74.1001
-9 | -0.8125 | 0.01076 | -0.038 | -75.5112
-8.5 | -0.7736 | 0.01035 | -0.0347 | -74.744
-8 | -0.725 | 0.00993 | -0.0332 | -73.0111
-7.5 | -0.6738 | 0.00956 | -0.0322 | -70.4812
-7 | -0.6224 | 0.00917 | -0.0312 | -67.8735
-6.5 | -0.5679 | 0.00883 | -0.0308 | -64.3148
-6 | -0.5129 | 0.00851 | -0.0305 | -60.2703
-5.5 | -0.4567 | 0.00823 | -0.0305 | -55.4921
-5 | -0.4005 | 0.00789 | -0.0305 | -50.7605
-4.5 | -0.3463 | 0.00742 | -0.0303 | -46.6712
-4 | -0.2923 | 0.0069 | -0.03 | -42.3623
-3.5 | -0.2385 | 0.00626 | -0.0299 | -38.099
-3 | -0.1855 | 0.00551 | -0.0297 | -33.6661
-2.5 | -0.1317 | 0.00476 | -0.0297 | -27.6681
-2 | -0.0717 | 0.00447 | -0.0306 | -16.0403
-1.5 | -0.0097 | 0.00436 | -0.0317 | -2.2248
-1 | 0.0531 | 0.00438 | -0.033 | 12.1233
-0.5 | 0.1154 | 0.00437 | -0.0342 | 26.4073
0 | 0.1787 | 0.00437 | -0.0356 | 40.8924
0.5 | 0.2414 | 0.00436 | -0.0369 | 55.367
1 | 0.304 | 0.00439 | -0.0381 | 69.2483
1.5 | 0.3667 | 0.00444 | -0.0394 | 82.5901
2 | 0.4293 | 0.00449 | -0.0406 | 95.6125
2.5 | 0.4914 | 0.00454 | -0.0418 | 108.2379
3 | 0.5531 | 0.00462 | -0.0429 | 119.7186
3.5 | 0.6138 | 0.00478 | -0.0438 | 128.41
4 | 0.6694 | 0.00523 | -0.0438 | 127.9924
4.5 | 0.7124 | 0.00624 | -0.0417 | 114.1667
5 | 0.75 | 0.00729 | -0.0387 | 102.8807
5.5 | 0.7855 | 0.00819 | -0.0352 | 95.9096
6 | 0.8066 | 0.00902 | -0.0289 | 89.4235
6.5 | 0.8181 | 0.01008 | -0.0213 | 81.1607
7 | 0.8385 | 0.01124 | -0.0159 | 74.5996
7.5 | 0.8627 | 0.01245 | -0.0115 | 69.2932
8 | 0.8948 | 0.0135 | -0.0084 | 66.2815
8.5 | 0.9279 | 0.01458 | -0.0057 | 63.642
9 | 0.9599 | 0.01577 | -0.0029 | 60.8687
9.5 | 0.9942 | 0.01693 | -0.0006 | 58.7242
10 | 1.0259 | 0.01826 | 0.0019 | 56.1829
10.5 | 1.0563 | 0.0197 | 0.0044 | 53.6193
11 | 1.0885 | 0.02109 | 0.0067 | 51.6121
11.5 | 1.1194 | 0.02263 | 0.0088 | 49.4653
12 | 1.1462 | 0.0245 | 0.0113 | 46.7837
12.5 | 1.1741 | 0.02637 | 0.0134 | 44.5241
13 | 1.203 | 0.02821 | 0.0155 | 42.6445
13.5 | 1.2294 | 0.0301 | 0.0178 | 40.8439
14 | 1.3059 | 0.03298 | 0.009 | 39.5967
15 | 1.326 | 0.03793 | 0.0179 | 34.9591
15.5 | 1.3509 | 0.0406 | 0.0192 | 33.2734
16 | 1.3695 | 0.04387 | 0.0206 | 31.2172
16.5 | 1.3906 | 0.04705 | 0.0217 | 29.5558
17 | 1.4102 | 0.05049 | 0.0226 | 27.9303
17.5 | 1.4269 | 0.05427 | 0.0233 | 26.2926
18 | 1.4433 | 0.05822 | 0.0238 | 24.7905
18.5 | 1.4524 | 0.06306 | 0.0239 | 23.032
19 | 1.4556 | 0.06867 | 0.0237 | 21.197
19.5 | 1.46 | 0.07448 | 0.0229 | 19.6026
20 | 1.4686 | 0.07999 | 0.0219 | 18.3598

## 79. Re 5M Mach 0.50 (1)
BIGFOIL.COM POLAR EXPORT
NACA65-219 a=0.6
NACA65-219 a=0.6 |  |  |  | Cl Max: | 1.248 | at alpha= | 20 | deg
JavaFoil+Calcfoil stall+Eppler ext transition |  |  |  | L/D Max: | 126.084 | at alpha= | 4.5 | deg
Re: | 5000000 |  |  | Cd Min: | 0.00514 | at alpha= | 1.5 | deg
Mach: | 0.5 |  |  | Cl=0 at alpha= | -1.4236 | deg
|  |  |  | @ Cl=0.1, Cd= | 0.0053134
|  |  |  | @ Cl=0.4, Cd= | 0.0052571
|  |  |  | @ Cl=0.6, Cd= | 0.0058669
alpha (deg) | Cl | Cd | Cm | Cl/Cd
-20 | -1.051 | 0.15642 | 0.006 | -6.719
-19.5 | -1.028 | 0.15719 | 0.006 | -6.542
-19 | -1 | 0.14839 | 0.005 | -6.74
-18.5 | -0.966 | 0.14566 | 0.004 | -6.635
-18 | -0.938 | 0.14015 | 0.003 | -6.695
-17.5 | -0.911 | 0.13571 | 0.003 | -6.71
-17 | -0.887 | 0.1317 | 0.002 | -6.733
-16.5 | -0.855 | 0.12724 | 0.002 | -6.719
-16 | -0.825 | 0.1239 | 0.001 | -6.661
-15.5 | -0.797 | 0.11739 | 0 | -6.793
-15 | -0.772 | 0.11314 | 0 | -6.826
-14.5 | -0.741 | 0.10859 | -0.001 | -6.823
-14 | -0.712 | 0.10615 | -0.001 | -6.711
-13.5 | -0.685 | 0.10256 | -0.002 | -6.675
-13 | -0.657 | 0.09832 | -0.002 | -6.681
-12.5 | -0.628 | 0.0912 | -0.003 | -6.887
-12 | -0.601 | 0.08152 | -0.004 | -7.368
-11.5 | -0.573 | 0.07534 | -0.004 | -7.606
-11 | -0.639 | 0.02297 | -0.009 | -27.805
-10.5 | -0.515 | 0.07765 | -0.005 | -6.633
-10 | -0.488 | 0.06714 | -0.006 | -7.265
-9.5 | -0.545 | 0.01906 | -0.012 | -28.573
-9 | -0.811 | 0.01708 | -0.014 | -47.477
-8.5 | -0.829 | 0.01552 | -0.015 | -53.377
-8 | -0.811 | 0.0144 | -0.016 | -56.328
-7.5 | -0.777 | 0.01337 | -0.017 | -58.096
-7 | -0.732 | 0.01243 | -0.019 | -58.847
-6.5 | -0.679 | 0.0117 | -0.02 | -58.028
-6 | -0.622 | 0.01111 | -0.021 | -55.961
-5.5 | -0.56 | 0.01055 | -0.022 | -53.098
-5 | -0.496 | 0.01006 | -0.024 | -49.357
-4.5 | -0.43 | 0.00962 | -0.025 | -44.745
-4 | -0.363 | 0.00925 | -0.026 | -39.215
-3.5 | -0.297 | 0.00554 | -0.028 | -53.627
-3 | -0.226 | 0.00542 | -0.029 | -41.743
-2.5 | -0.155 | 0.00536 | -0.03 | -28.829
-2 | -0.083 | 0.00537 | -0.032 | -15.464
-1.5 | -0.011 | 0.00528 | -0.033 | -2.044
-1 | 0.061 | 0.00526 | -0.034 | 11.674
-0.5 | 0.134 | 0.00536 | -0.035 | 24.941
0 | 0.206 | 0.00542 | -0.037 | 37.973
0.5 | 0.278 | 0.00548 | -0.038 | 50.734
1 | 0.35 | 0.00555 | -0.039 | 63.091
1.5 | 0.42 | 0.00514 | -0.04 | 81.757
2 | 0.491 | 0.00566 | -0.041 | 86.859
2.5 | 0.562 | 0.00578 | -0.042 | 97.157
3 | 0.632 | 0.00594 | -0.044 | 106.493
3.5 | 0.703 | 0.00609 | -0.045 | 115.344
4 | 0.766 | 0.00634 | -0.046 | 120.84
4.5 | 0.832 | 0.0066 | -0.047 | 126.084
5 | 0.892 | 0.00822 | -0.048 | 108.554
5.5 | 0.951 | 0.00978 | -0.049 | 97.284
6 | 1.004 | 0.01434 | -0.05 | 70.05
6.5 | 1.06 | 0.01529 | -0.051 | 69.342
7 | 1.111 | 0.01623 | -0.052 | 68.449
7.5 | 1.156 | 0.0173 | -0.053 | 66.826
8 | 1.193 | 0.0184 | -0.054 | 64.814
8.5 | 1.216 | 0.0197 | -0.055 | 61.715
9 | 1.21 | 0.02113 | -0.056 | 57.249
9.5 | 1.15 | 0.02298 | -0.057 | 50.023
10 | 0.646 | 0.0684 | -0.028 | 9.448
10.5 | 0.796 | 0.02682 | -0.059 | 29.671
11 | 0.824 | 0.02977 | -0.059 | 27.685
11.5 | 0.729 | 0.08692 | -0.03 | 8.389
12 | 0.888 | 0.03184 | -0.061 | 27.879
12.5 | 0.797 | 0.08292 | -0.041 | 9.611
13 | 0.814 | 0.09815 | -0.034 | 8.292
13.5 | 0.844 | 0.10467 | -0.037 | 8.066
14 | 0.869 | 0.10561 | -0.035 | 8.225
14.5 | 0.899 | 0.11051 | -0.038 | 8.135
15 | 0.936 | 0.11411 | -0.044 | 8.201
15.5 | 0.953 | 0.12027 | -0.039 | 7.923
16 | 0.985 | 0.12313 | -0.043 | 8.004
16.5 | 1.031 | 0.12073 | -0.051 | 8.537
17 | 1.037 | 0.131 | -0.043 | 7.919
17.5 | 1.068 | 0.13694 | -0.046 | 7.801
18 | 1.122 | 0.12848 | -0.055 | 8.733
18.5 | 1.122 | 0.14625 | -0.047 | 7.672
19 | 1.149 | 0.15342 | -0.048 | 7.492
19.5 | 1.191 | 0.15114 | -0.054 | 7.878
20 | 1.248 | 0.13837 | -0.061 | 9.017

## 80. Re 5M Mach 0.50 (2)
BIGFOIL.COM POLAR EXPORT
NACA65-219 a=0.6
NACA65-219 a=0.6 |  |  |  | Cl Max: | 1.142 | at alpha= | 13.5 | deg
XFOIL ncrit=9 |  |  |  | L/D Max: | 140.073 | at alpha= | 4 | deg
Re: | 5000000 |  |  | Cd Min: | 0.17226 | at alpha= | 18.5 | deg
Mach: | 0.5 |  |  | Cl=0 at alpha= | -1.4273 | deg
|  |  |  | @ Cl=0.1, Cd= | 0.00459
|  |  |  | @ Cl=0.4, Cd= | 0.0047005
|  |  |  | @ Cl=0.6, Cd= | 0.0048812
alpha (deg) | Cl | Cd | Cm | Cl/Cd
-16 | -0.6119 | 0.13019 | -0.0493 | -4.7001
-15.5 | -0.6474 | 0.11453 | -0.0597 | -5.6527
-15 | -0.6798 | 0.09985 | -0.0694 | -6.8082
-14.5 | -0.7111 | 0.08577 | -0.0791 | -8.2908
-13.5 | -0.7639 | 0.06237 | -0.0936 | -12.2479
-13 | -0.7872 | 0.05296 | -0.0975 | -14.864
-12.5 | -0.8108 | 0.04465 | -0.0992 | -18.159
-12 | -0.8259 | 0.03787 | -0.0987 | -21.8088
-11.5 | -0.8346 | 0.03225 | -0.0964 | -25.8791
-11 | -0.8348 | 0.02775 | -0.0928 | -30.0829
-10.5 | -0.8266 | 0.02407 | -0.0886 | -34.3415
-10 | -0.8102 | 0.02108 | -0.0842 | -38.4345
-9.5 | -0.7873 | 0.01859 | -0.0797 | -42.3507
-9 | -0.7567 | 0.01657 | -0.0755 | -45.6669
-8.5 | -0.7262 | 0.01471 | -0.071 | -49.3678
-8 | -0.6881 | 0.0133 | -0.0669 | -51.7368
-7.5 | -0.6479 | 0.01209 | -0.0629 | -53.5897
-7 | -0.6056 | 0.01112 | -0.059 | -54.4604
-6.5 | -0.5675 | 0.01021 | -0.0543 | -55.5828
-6 | -0.5302 | 0.00958 | -0.0488 | -55.3445
-5.5 | -0.4822 | 0.00919 | -0.045 | -52.4701
-5 | -0.4259 | 0.00876 | -0.0428 | -48.6187
-4.5 | -0.3665 | 0.00837 | -0.0413 | -43.7873
-4 | -0.3113 | 0.00779 | -0.0394 | -39.9615
-3 | -0.2046 | 0.00605 | -0.0357 | -33.8182
-2.5 | -0.15 | 0.005 | -0.0344 | -30
-2 | -0.0823 | 0.00471 | -0.035 | -17.4735
-1.5 | -0.0105 | 0.00462 | -0.0362 | -2.2727
-1 | 0.0617 | 0.00459 | -0.0376 | 13.4423
-0.5 | 0.1338 | 0.00459 | -0.039 | 29.1503
0 | 0.2055 | 0.00463 | -0.0404 | 44.3844
0.5 | 0.2782 | 0.00465 | -0.0419 | 59.828
1 | 0.3509 | 0.00468 | -0.0434 | 74.9786
1.5 | 0.4228 | 0.00471 | -0.0448 | 89.7665
2 | 0.4941 | 0.00478 | -0.0459 | 103.3682
2.5 | 0.5667 | 0.00483 | -0.0472 | 117.3292
3 | 0.6382 | 0.00494 | -0.0482 | 129.1903
3.5 | 0.7082 | 0.00508 | -0.0487 | 139.4094
4 | 0.7704 | 0.0055 | -0.0479 | 140.0727
4.5 | 0.7981 | 0.00683 | -0.0413 | 116.8521
5 | 0.7926 | 0.00814 | -0.0287 | 97.371
5.5 | 0.7831 | 0.01016 | -0.0174 | 77.0768
6 | 0.7853 | 0.01245 | -0.0091 | 63.0763
6.5 | 0.7904 | 0.01499 | -0.0019 | 52.7285
7 | 0.7998 | 0.01755 | 0.0042 | 45.5726
7.5 | 0.8243 | 0.01965 | 0.0086 | 41.9491
8 | 0.859 | 0.02146 | 0.0118 | 40.028
8.5 | 0.8942 | 0.02333 | 0.0148 | 38.3283
9 | 0.9303 | 0.02531 | 0.0177 | 36.7562
9.5 | 0.9649 | 0.02746 | 0.0206 | 35.1384
10 | 0.9971 | 0.02986 | 0.0236 | 33.3925
10.5 | 1.0299 | 0.03237 | 0.0264 | 31.8165
11 | 1.0607 | 0.03512 | 0.0293 | 30.2022
11.5 | 1.0905 | 0.03809 | 0.0319 | 28.6296
12 | 1.112 | 0.04179 | 0.0347 | 26.6092
12.5 | 1.1285 | 0.04605 | 0.0372 | 24.506
13 | 1.1389 | 0.05105 | 0.0393 | 22.3095
13.5 | 1.142 | 0.05688 | 0.0409 | 20.0774
14 | 1.1346 | 0.06391 | 0.0417 | 17.7531
14.5 | 1.1211 | 0.0715 | 0.0421 | 15.6797
16.5 | 1.0386 | 0.11631 | 0.0209 | 8.9296
17 | 1.0085 | 0.13023 | 0.0122 | 7.744
17.5 | 0.9834 | 0.14406 | 0.003 | 6.8263
18 | 0.962 | 0.15788 | -0.0063 | 6.0932
18.5 | 0.9403 | 0.17226 | -0.016 | 5.4586

## 81. Re 6M Mach 0.00 (1)
BIGFOIL.COM POLAR EXPORT
NACA65-219 a=0.6
NACA65-219 a=0.6 |  |  |  | Cl Max: | 1.498 | at alpha= | 15 | deg
JavaFoil+Calcfoil stall+Eppler ext transition |  |  |  | L/D Max: | 127.464 | at alpha= | 4.5 | deg
Re: | 6000000 |  |  | Cd Min: | 0.00486 | at alpha= | -1 | deg
Mach: | 0 |  |  | Cl=0 at alpha= | -1.4274 | deg
|  |  |  | @ Cl=0.1, Cd= | 0.0048749
|  |  |  | @ Cl=0.4, Cd= | 0.0050894
|  |  |  | @ Cl=0.6, Cd= | 0.0054189
alpha (deg) | Cl | Cd | Cm | Cl/Cd
-20 | -1.146 | 0.06265 | 0.008 | -18.296
-19.5 | -1.177 | 0.05093 | 0.007 | -23.103
-19 | -1.195 | 0.04572 | 0.006 | -26.144
-18.5 | -1.208 | 0.04289 | 0.006 | -28.161
-18 | -1.223 | 0.03805 | 0.005 | -32.159
-17.5 | -1.236 | 0.03385 | 0.004 | -36.524
-17 | -1.243 | 0.03111 | 0.003 | -39.964
-16.5 | -1.248 | 0.02858 | 0.002 | -43.652
-16 | -1.248 | 0.02637 | 0.001 | -47.332
-15.5 | -1.246 | 0.02424 | 0.001 | -51.408
-15 | -1.24 | 0.02245 | 0 | -55.225
-14.5 | -1.23 | 0.02086 | -0.001 | -58.949
-14 | -1.215 | 0.01955 | -0.002 | -62.155
-13.5 | -1.198 | 0.01825 | -0.003 | -65.616
-13 | -1.174 | 0.01709 | -0.004 | -68.668
-12.5 | -1.146 | 0.01613 | -0.005 | -71.072
-12 | -1.116 | 0.01514 | -0.006 | -73.708
-11.5 | -1.082 | 0.01438 | -0.007 | -75.237
-11 | -1.046 | 0.01363 | -0.008 | -76.714
-10.5 | -1.007 | 0.01298 | -0.009 | -77.535
-10 | -0.965 | 0.0123 | -0.01 | -78.464
-9.5 | -0.921 | 0.01175 | -0.011 | -78.348
-9 | -0.875 | 0.01122 | -0.012 | -77.977
-8.5 | -0.826 | 0.0107 | -0.013 | -77.217
-8 | -0.775 | 0.01024 | -0.014 | -75.757
-7.5 | -0.723 | 0.00984 | -0.015 | -73.475
-7 | -0.669 | 0.00947 | -0.016 | -70.648
-6.5 | -0.614 | 0.00914 | -0.018 | -67.157
-6 | -0.557 | 0.00885 | -0.019 | -62.937
-5.5 | -0.499 | 0.00857 | -0.02 | -58.251
-5 | -0.442 | 0.00841 | -0.021 | -52.513
-4.5 | -0.381 | 0.00813 | -0.022 | -46.839
-4 | -0.32 | 0.00578 | -0.023 | -55.312
-3.5 | -0.258 | 0.00505 | -0.024 | -51.082
-3 | -0.196 | 0.00499 | -0.025 | -39.335
-2.5 | -0.134 | 0.00494 | -0.026 | -27.122
-2 | -0.072 | 0.0049 | -0.027 | -14.656
-1.5 | -0.009 | 0.00488 | -0.028 | -1.919
-1 | 0.053 | 0.00486 | -0.03 | 10.949
-0.5 | 0.116 | 0.00488 | -0.031 | 23.717
0 | 0.178 | 0.00492 | -0.032 | 36.249
0.5 | 0.241 | 0.00497 | -0.033 | 48.496
1 | 0.303 | 0.00495 | -0.034 | 61.212
1.5 | 0.366 | 0.00504 | -0.035 | 72.587
2 | 0.428 | 0.00513 | -0.036 | 83.539
2.5 | 0.491 | 0.00518 | -0.037 | 94.644
3 | 0.553 | 0.00529 | -0.038 | 104.542
3.5 | 0.615 | 0.00546 | -0.039 | 112.778
4 | 0.674 | 0.00558 | -0.04 | 120.814
4.5 | 0.735 | 0.00576 | -0.041 | 127.464
5 | 0.788 | 0.0068 | -0.042 | 115.902
5.5 | 0.843 | 0.00761 | -0.043 | 110.792
6 | 0.898 | 0.0086 | -0.044 | 104.326
6.5 | 0.948 | 0.01127 | -0.045 | 84.105
7 | 1.001 | 0.01178 | -0.046 | 85.018
7.5 | 1.053 | 0.01238 | -0.046 | 85.103
8 | 1.104 | 0.01293 | -0.047 | 85.377
8.5 | 1.153 | 0.01348 | -0.048 | 85.526
9 | 1.198 | 0.01409 | -0.049 | 85.028
9.5 | 1.241 | 0.01478 | -0.05 | 83.945
10 | 1.281 | 0.01552 | -0.051 | 82.534
10.5 | 1.318 | 0.01625 | -0.052 | 81.148
11 | 1.353 | 0.01706 | -0.053 | 79.277
11.5 | 1.383 | 0.01788 | -0.054 | 77.365
12 | 1.411 | 0.01876 | -0.055 | 75.212
12.5 | 1.435 | 0.01978 | -0.055 | 72.527
13 | 1.455 | 0.02086 | -0.056 | 69.742
13.5 | 1.471 | 0.02194 | -0.057 | 67.038
14 | 1.484 | 0.02303 | -0.058 | 64.432
14.5 | 1.493 | 0.02444 | -0.059 | 61.08
15 | 1.498 | 0.0259 | -0.059 | 57.833
15.5 | 1.495 | 0.0276 | -0.06 | 54.154
16 | 1.487 | 0.02964 | -0.061 | 50.17
16.5 | 1.476 | 0.03144 | -0.061 | 46.956
17 | 1.462 | 0.03331 | -0.062 | 43.891
17.5 | 1.444 | 0.03562 | -0.063 | 40.539
18 | 1.423 | 0.03787 | -0.063 | 37.591
18.5 | 1.399 | 0.04085 | -0.064 | 34.249
19 | 1.373 | 0.04383 | -0.064 | 31.323
19.5 | 1.345 | 0.04688 | -0.065 | 28.683
20 | 1.314 | 0.05072 | -0.065 | 25.914

## 82. Re 6M Mach 0.00 (2)
BIGFOIL.COM POLAR EXPORT
NACA65-219 a=0.6
NACA65-219 a=0.6 |  |  |  | Cl Max: | 1.5475 | at alpha= | 20 | deg
XFOIL ncrit=9 |  |  |  | L/D Max: | 126.853 | at alpha= | 3.5 | deg
Re: | 6000000 |  |  | Cd Min: | 0.05825 | at alpha= | 20 | deg
Mach: | 0 |  |  | Cl=0 at alpha= | -1.4225 | deg
|  |  |  | @ Cl=0.1, Cd= | 0.0041418
|  |  |  | @ Cl=0.4, Cd= | 0.0042615
|  |  |  | @ Cl=0.6, Cd= | 0.0048195
alpha (deg) | Cl | Cd | Cm | Cl/Cd
-20 | -1.4728 | 0.04383 | -0.055 | -33.6026
-19.5 | -1.4081 | 0.03971 | -0.0655 | -35.4596
-19 | -1.3925 | 0.03691 | -0.0648 | -37.7269
-18.5 | -1.3827 | 0.0336 | -0.0638 | -41.1518
-18 | -1.3654 | 0.03094 | -0.0629 | -44.1306
-17.5 | -1.3466 | 0.02851 | -0.0619 | -47.2325
-17 | -1.3248 | 0.02636 | -0.0607 | -50.258
-16.5 | -1.3021 | 0.02439 | -0.0593 | -53.3866
-16 | -1.277 | 0.02265 | -0.0579 | -56.3797
-15.5 | -1.2509 | 0.02105 | -0.0563 | -59.4252
-15 | -1.2222 | 0.01963 | -0.0548 | -62.2618
-14.5 | -1.1932 | 0.0183 | -0.0531 | -65.2022
-14 | -1.1621 | 0.01713 | -0.0514 | -67.84
-13.5 | -1.1305 | 0.01604 | -0.0495 | -70.48
-13 | -1.1012 | 0.01492 | -0.0472 | -73.807
-12.5 | -1.0726 | 0.01383 | -0.0445 | -77.556
-12 | -1.0406 | 0.01298 | -0.042 | -80.1695
-11.5 | -1.0076 | 0.01226 | -0.0393 | -82.186
-11 | -0.9739 | 0.01162 | -0.0365 | -83.8124
-10.5 | -0.9415 | 0.01109 | -0.0331 | -84.8963
-10 | -0.9058 | 0.01073 | -0.03 | -84.4175
-9.5 | -0.8619 | 0.01027 | -0.0286 | -83.9241
-9 | -0.8154 | 0.00986 | -0.0275 | -82.6978
-8.5 | -0.7661 | 0.00951 | -0.027 | -80.5573
-8 | -0.7148 | 0.00918 | -0.0267 | -77.8649
-7.5 | -0.6628 | 0.00888 | -0.0266 | -74.6396
-7 | -0.6103 | 0.00856 | -0.0265 | -71.2967
-6.5 | -0.556 | 0.00829 | -0.0268 | -67.0688
-6 | -0.5018 | 0.00801 | -0.027 | -62.6467
-5.5 | -0.4467 | 0.00775 | -0.0274 | -57.6387
-5 | -0.3916 | 0.00746 | -0.0278 | -52.4933
-4.5 | -0.3381 | 0.00704 | -0.0279 | -48.0256
-4 | -0.2842 | 0.0066 | -0.0281 | -43.0606
-3.5 | -0.2304 | 0.00608 | -0.0284 | -37.8947
-3 | -0.1774 | 0.00548 | -0.0286 | -32.3723
-2.5 | -0.1235 | 0.00489 | -0.0289 | -25.2556
-2 | -0.0685 | 0.00431 | -0.0295 | -15.8933
-1.5 | -0.0093 | 0.00417 | -0.0305 | -2.2302
-1 | 0.0507 | 0.00415 | -0.0318 | 12.2169
-0.5 | 0.1111 | 0.00414 | -0.033 | 26.8357
0 | 0.1717 | 0.00412 | -0.0343 | 41.6748
0.5 | 0.2321 | 0.00414 | -0.0356 | 56.0628
1 | 0.292 | 0.00418 | -0.0368 | 69.8565
1.5 | 0.3525 | 0.00419 | -0.0381 | 84.1289
2 | 0.4123 | 0.00428 | -0.0392 | 96.3318
2.5 | 0.4723 | 0.00432 | -0.0404 | 109.3287
3 | 0.5317 | 0.00439 | -0.0416 | 121.1162
3.5 | 0.5886 | 0.00464 | -0.0423 | 126.8534
4 | 0.6375 | 0.00541 | -0.0417 | 117.8373
4.5 | 0.6814 | 0.00633 | -0.0403 | 107.6461
5 | 0.7246 | 0.00713 | -0.0387 | 101.6269
5.5 | 0.7658 | 0.00789 | -0.0368 | 97.0596
6 | 0.8044 | 0.0086 | -0.0343 | 93.5349
6.5 | 0.8391 | 0.00925 | -0.0311 | 90.7135
7.5 | 0.883 | 0.01071 | -0.0202 | 82.4463
8 | 0.9147 | 0.01147 | -0.0171 | 79.7472
8.5 | 0.9481 | 0.01223 | -0.0144 | 77.5225
9 | 0.9806 | 0.0131 | -0.0118 | 74.855
10 | 1.0471 | 0.01494 | -0.0073 | 70.087
10.5 | 1.0785 | 0.01601 | -0.005 | 67.3641
11 | 1.1105 | 0.0171 | -0.0029 | 64.9415
11.5 | 1.1416 | 0.01827 | -0.0009 | 62.4849
12 | 1.1688 | 0.01969 | 0.0014 | 59.3601
12.5 | 1.1965 | 0.02111 | 0.0035 | 56.6793
13 | 1.2261 | 0.0225 | 0.0053 | 54.4933
13.5 | 1.2547 | 0.02395 | 0.0071 | 52.3883
14 | 1.2766 | 0.02552 | 0.0099 | 50.0235
15 | 1.3548 | 0.02946 | 0.0072 | 45.9878
15.5 | 1.3788 | 0.03169 | 0.0085 | 43.509
16 | 1.4029 | 0.03398 | 0.0096 | 41.2861
16.5 | 1.4273 | 0.03623 | 0.0105 | 39.3955
17 | 1.4512 | 0.03858 | 0.0114 | 37.6153
17.5 | 1.4719 | 0.04128 | 0.0123 | 35.6565
18 | 1.4911 | 0.04411 | 0.0131 | 33.8041
18.5 | 1.5086 | 0.04718 | 0.0138 | 31.9754
19 | 1.5247 | 0.05044 | 0.0143 | 30.228
19.5 | 1.5363 | 0.05424 | 0.0147 | 28.3241
20 | 1.5475 | 0.05825 | 0.0148 | 26.5665

## 83. Re 6M Mach 0.10 (1)
BIGFOIL.COM POLAR EXPORT
NACA65-219 a=0.6
NACA65-219 a=0.6 |  |  |  | Cl Max: | 1.483 | at alpha= | 15 | deg
JavaFoil+Calcfoil stall+Eppler ext transition |  |  |  | L/D Max: | 127.904 | at alpha= | 4.5 | deg
Re: | 6000000 |  |  | Cd Min: | 0.00488 | at alpha= | -1.5 | deg
Mach: | 0.1 |  |  | Cl=0 at alpha= | -1.4274 | deg
|  |  |  | @ Cl=0.1, Cd= | 0.0049249
|  |  |  | @ Cl=0.4, Cd= | 0.0050758
|  |  |  | @ Cl=0.6, Cd= | 0.0054223
alpha (deg) | Cl | Cd | Cm | Cl/Cd
-20 | -1.063 | 0.08837 | 0.007 | -12.033
-19.5 | -1.124 | 0.05729 | 0.007 | -19.624
-19 | -1.151 | 0.0492 | 0.006 | -23.389
-18.5 | -1.167 | 0.04611 | 0.006 | -25.319
-18 | -1.186 | 0.04127 | 0.005 | -28.73
-17.5 | -1.203 | 0.03649 | 0.004 | -32.963
-17 | -1.215 | 0.03286 | 0.003 | -36.976
-16.5 | -1.224 | 0.02972 | 0.002 | -41.187
-16 | -1.228 | 0.02725 | 0.001 | -45.076
-15.5 | -1.23 | 0.02497 | 0.001 | -49.242
-15 | -1.226 | 0.02306 | 0 | -53.181
-14.5 | -1.219 | 0.02146 | -0.001 | -56.788
-14 | -1.207 | 0.02014 | -0.002 | -59.918
-13.5 | -1.192 | 0.01861 | -0.003 | -64.041
-13 | -1.169 | 0.01749 | -0.004 | -66.851
-12.5 | -1.143 | 0.01639 | -0.005 | -69.764
-12 | -1.114 | 0.0154 | -0.006 | -72.349
-11.5 | -1.082 | 0.01469 | -0.007 | -73.6
-11 | -1.046 | 0.0138 | -0.008 | -75.809
-10.5 | -1.008 | 0.01314 | -0.009 | -76.715
-10 | -0.967 | 0.01244 | -0.01 | -77.682
-9.5 | -0.923 | 0.01189 | -0.011 | -77.59
-9 | -0.877 | 0.01131 | -0.012 | -77.501
-8.5 | -0.828 | 0.01078 | -0.013 | -76.826
-8 | -0.778 | 0.0103 | -0.014 | -75.548
-7.5 | -0.726 | 0.0099 | -0.015 | -73.274
-7 | -0.672 | 0.00953 | -0.016 | -70.513
-6.5 | -0.616 | 0.00921 | -0.018 | -66.884
-6 | -0.559 | 0.00889 | -0.019 | -62.891
-5.5 | -0.501 | 0.00859 | -0.02 | -58.33
-5 | -0.442 | 0.00775 | -0.021 | -57.069
-4.5 | -0.383 | 0.00827 | -0.022 | -46.294
-4 | -0.321 | 0.00584 | -0.023 | -54.975
-3.5 | -0.259 | 0.00506 | -0.024 | -51.208
-3 | -0.197 | 0.00499 | -0.025 | -39.495
-2.5 | -0.135 | 0.00495 | -0.026 | -27.214
-2 | -0.072 | 0.00491 | -0.027 | -14.703
-1.5 | -0.009 | 0.00488 | -0.029 | -1.926
-1 | 0.053 | 0.00491 | -0.03 | 10.885
-0.5 | 0.116 | 0.00493 | -0.031 | 23.6
0 | 0.179 | 0.00493 | -0.032 | 36.373
0.5 | 0.242 | 0.00494 | -0.033 | 48.946
1 | 0.305 | 0.00497 | -0.034 | 61.35
1.5 | 0.368 | 0.00505 | -0.035 | 72.746
2 | 0.43 | 0.0051 | -0.036 | 84.304
2.5 | 0.493 | 0.0052 | -0.037 | 94.797
3 | 0.556 | 0.00533 | -0.038 | 104.292
3.5 | 0.618 | 0.00546 | -0.039 | 113.268
4 | 0.677 | 0.00563 | -0.041 | 120.254
4.5 | 0.738 | 0.00577 | -0.042 | 127.904
5 | 0.791 | 0.00684 | -0.042 | 115.749
5.5 | 0.847 | 0.00768 | -0.043 | 110.287
6 | 0.901 | 0.00868 | -0.044 | 103.786
6.5 | 0.952 | 0.01136 | -0.045 | 83.807
7 | 1.006 | 0.01188 | -0.046 | 84.661
7.5 | 1.058 | 0.0125 | -0.047 | 84.611
8 | 1.108 | 0.01307 | -0.048 | 84.771
8.5 | 1.157 | 0.01363 | -0.049 | 84.844
9 | 1.202 | 0.01427 | -0.049 | 84.214
9.5 | 1.244 | 0.01495 | -0.05 | 83.252
10 | 1.284 | 0.01565 | -0.051 | 82.083
10.5 | 1.321 | 0.01645 | -0.052 | 80.288
11 | 1.354 | 0.0173 | -0.053 | 78.243
11.5 | 1.384 | 0.01813 | -0.054 | 76.316
12 | 1.41 | 0.01911 | -0.055 | 73.77
12.5 | 1.432 | 0.02008 | -0.056 | 71.299
13 | 1.45 | 0.02119 | -0.056 | 68.426
13.5 | 1.464 | 0.02232 | -0.057 | 65.61
14 | 1.475 | 0.02345 | -0.058 | 62.886
14.5 | 1.481 | 0.02489 | -0.059 | 59.496
15 | 1.483 | 0.02662 | -0.06 | 55.702
15.5 | 1.476 | 0.02841 | -0.06 | 51.963
16 | 1.465 | 0.03037 | -0.061 | 48.236
16.5 | 1.45 | 0.03226 | -0.062 | 44.948
17 | 1.431 | 0.03464 | -0.062 | 41.306
17.5 | 1.408 | 0.03712 | -0.063 | 37.92
18 | 1.382 | 0.03963 | -0.063 | 34.882
18.5 | 1.354 | 0.04248 | -0.064 | 31.874
19 | 1.323 | 0.04576 | -0.064 | 28.911
19.5 | 1.289 | 0.04949 | -0.065 | 26.05
20 | 1.254 | 0.05357 | -0.065 | 23.407

## 84. Re 6M Mach 0.10 (2)
BIGFOIL.COM POLAR EXPORT
NACA65-219 a=0.6
NACA65-219 a=0.6 |  |  |  | Cl Max: | 1.5432 | at alpha= | 20 | deg
XFOIL ncrit=9 |  |  |  | L/D Max: | 127.398 | at alpha= | 3.5 | deg
Re: | 6000000 |  |  | Cd Min: | 0.06061 | at alpha= | 20 | deg
Mach: | 0.1 |  |  | Cl=0 at alpha= | -1.4229 | deg
|  |  |  | @ Cl=0.1, Cd= | 0.0041519
|  |  |  | @ Cl=0.4, Cd= | 0.0042601
|  |  |  | @ Cl=0.6, Cd= | 0.0047692
alpha (deg) | Cl | Cd | Cm | Cl/Cd
-20 | -1.4623 | 0.04634 | -0.0578 | -31.5559
-19.5 | -1.4026 | 0.04185 | -0.0677 | -33.5149
-19 | -1.3877 | 0.03883 | -0.0671 | -35.7378
-18.5 | -1.3743 | 0.03563 | -0.0664 | -38.5714
-18 | -1.3593 | 0.03263 | -0.0655 | -41.658
-17.5 | -1.3425 | 0.02991 | -0.0644 | -44.8847
-17 | -1.322 | 0.02757 | -0.0632 | -47.9507
-16.5 | -1.2996 | 0.02545 | -0.0619 | -51.0648
-16 | -1.2752 | 0.02357 | -0.0604 | -54.1027
-15.5 | -1.2494 | 0.02186 | -0.0588 | -57.1546
-15 | -1.2209 | 0.02036 | -0.0572 | -59.9656
-14.5 | -1.1924 | 0.01892 | -0.0554 | -63.0233
-14 | -1.1617 | 0.01767 | -0.0536 | -65.7442
-13.5 | -1.1305 | 0.01649 | -0.0517 | -68.5567
-13 | -1.0984 | 0.01542 | -0.0496 | -71.2322
-12.5 | -1.0713 | 0.0142 | -0.0467 | -75.4437
-12 | -1.0395 | 0.01328 | -0.0442 | -78.2756
-11.5 | -1.0067 | 0.01249 | -0.0415 | -80.6005
-11 | -0.9725 | 0.01181 | -0.0387 | -82.3455
-10.5 | -0.9391 | 0.01123 | -0.0355 | -83.6242
-10 | -0.9068 | 0.01081 | -0.0317 | -83.8853
-9.5 | -0.8641 | 0.01037 | -0.0299 | -83.3269
-9 | -0.8183 | 0.00994 | -0.0286 | -82.3239
-8.5 | -0.7692 | 0.00957 | -0.0278 | -80.3762
-8 | -0.718 | 0.00923 | -0.0274 | -77.7898
-7.5 | -0.6656 | 0.00894 | -0.0272 | -74.4519
-7 | -0.6131 | 0.0086 | -0.0271 | -71.2907
-6.5 | -0.5587 | 0.00832 | -0.0272 | -67.1514
-6 | -0.5042 | 0.00805 | -0.0274 | -62.6335
-5.5 | -0.4487 | 0.00779 | -0.0278 | -57.5995
-5 | -0.3934 | 0.00749 | -0.0281 | -52.5234
-4.5 | -0.3396 | 0.00708 | -0.0282 | -47.9661
-4 | -0.2853 | 0.00664 | -0.0284 | -42.9669
-2.5 | -0.1241 | 0.0049 | -0.0291 | -25.3265
-2 | -0.0689 | 0.00432 | -0.0296 | -15.9491
-1.5 | -0.0093 | 0.00418 | -0.0307 | -2.2249
-1 | 0.051 | 0.00416 | -0.0319 | 12.2596
-0.5 | 0.1119 | 0.00415 | -0.0332 | 26.9639
0 | 0.1728 | 0.00413 | -0.0345 | 41.8402
0.5 | 0.2336 | 0.00415 | -0.0358 | 56.2892
1 | 0.2939 | 0.00419 | -0.037 | 70.1432
1.5 | 0.3548 | 0.0042 | -0.0383 | 84.4762
2 | 0.415 | 0.00428 | -0.0395 | 96.9626
2.5 | 0.4753 | 0.00433 | -0.0407 | 109.7691
3 | 0.5351 | 0.0044 | -0.0418 | 121.6136
3.5 | 0.5924 | 0.00465 | -0.0425 | 127.3978
4 | 0.6415 | 0.00542 | -0.0419 | 118.3579
4.5 | 0.6852 | 0.00635 | -0.0404 | 107.9055
5 | 0.728 | 0.00717 | -0.0387 | 101.5342
5.5 | 0.7686 | 0.00794 | -0.0365 | 96.801
6 | 0.8061 | 0.00867 | -0.0338 | 92.9758
6.5 | 0.8364 | 0.00929 | -0.0295 | 90.0323
7 | 0.854 | 0.01008 | -0.0231 | 84.7222
7.5 | 0.8814 | 0.01088 | -0.019 | 81.011
8 | 0.9132 | 0.01168 | -0.0159 | 78.1849
8.5 | 0.9469 | 0.01246 | -0.0132 | 75.9952
9 | 0.9793 | 0.01338 | -0.0106 | 73.1913
9.5 | 1.0138 | 0.01428 | -0.0084 | 70.9944
10 | 1.0453 | 0.01534 | -0.0059 | 68.1421
10.5 | 1.0772 | 0.01643 | -0.0037 | 65.563
11 | 1.1094 | 0.01756 | -0.0016 | 63.1777
11.5 | 1.1408 | 0.01876 | 0.0005 | 60.8102
12 | 1.1677 | 0.02024 | 0.0028 | 57.6927
12.5 | 1.1966 | 0.02167 | 0.0049 | 55.2192
13 | 1.2253 | 0.02317 | 0.0067 | 52.883
13.5 | 1.2532 | 0.02473 | 0.0086 | 50.6753
14 | 1.2758 | 0.0263 | 0.0114 | 48.5095
15 | 1.3529 | 0.03061 | 0.0087 | 44.198
15.5 | 1.3789 | 0.03276 | 0.0099 | 42.091
16 | 1.4036 | 0.03503 | 0.0111 | 40.0685
16.5 | 1.4268 | 0.03748 | 0.0121 | 38.0683
17 | 1.449 | 0.04008 | 0.0131 | 36.1527
17.5 | 1.4706 | 0.04274 | 0.014 | 34.408
18 | 1.4896 | 0.04568 | 0.0148 | 32.6095
18.5 | 1.5048 | 0.0491 | 0.0155 | 30.6477
19 | 1.5176 | 0.05278 | 0.0161 | 28.7533
19.5 | 1.5279 | 0.05688 | 0.0164 | 26.8618
20 | 1.5432 | 0.06061 | 0.0164 | 25.4611

## 85. Re 6M Mach 0.25 (1)
BIGFOIL.COM POLAR EXPORT
NACA65-219 a=0.6
NACA65-219 a=0.6 |  |  |  | Cl Max: | 1.405 | at alpha= | 13 | deg
JavaFoil+Calcfoil stall+Eppler ext transition |  |  |  | L/D Max: | 142.021 | at alpha= | 4.5 | deg
Re: | 6000000 |  |  | Cd Min: | 0.00494 | at alpha= | -1.5 | deg
Mach: | 0.25 |  |  | Cl=0 at alpha= | -1.4231 | deg
|  |  |  | @ Cl=0.1, Cd= | 0.004953
|  |  |  | @ Cl=0.4, Cd= | 0.0051578
|  |  |  | @ Cl=0.6, Cd= | 0.0054825
alpha (deg) | Cl | Cd | Cm | Cl/Cd
-18.5 | -0.76 | 0.14141 | 0.004 | -5.372
-18 | -0.805 | 0.13071 | 0.003 | -6.155
-17.5 | -0.849 | 0.11806 | 0.003 | -7.189
-17 | -0.902 | 0.09622 | 0.003 | -9.372
-16.5 | -1.016 | 0.04286 | 0.002 | -23.712
-16 | -1.054 | 0.03676 | 0.001 | -28.672
-15.5 | -1.084 | 0.03219 | 0.001 | -33.689
-15 | -1.109 | 0.02819 | 0 | -39.336
-14.5 | -1.125 | 0.02552 | -0.001 | -44.082
-14 | -1.135 | 0.02308 | -0.002 | -49.159
-13.5 | -1.136 | 0.0212 | -0.003 | -53.591
-13 | -1.128 | 0.01957 | -0.004 | -57.621
-12.5 | -1.114 | 0.01824 | -0.005 | -61.051
-12 | -1.094 | 0.01701 | -0.006 | -64.356
-11.5 | -1.07 | 0.01593 | -0.007 | -67.205
-11 | -1.042 | 0.01503 | -0.008 | -69.296
-10.5 | -1.009 | 0.01415 | -0.009 | -71.298
-10 | -0.972 | 0.01332 | -0.01 | -72.979
-9.5 | -0.931 | 0.01263 | -0.011 | -73.721
-9 | -0.888 | 0.01199 | -0.013 | -74.017
-8.5 | -0.841 | 0.01135 | -0.014 | -74.069
-8 | -0.791 | 0.01082 | -0.015 | -73.148
-7.5 | -0.74 | 0.01032 | -0.016 | -71.682
-7 | -0.685 | 0.00991 | -0.017 | -69.133
-6.5 | -0.629 | 0.00952 | -0.018 | -66.101
-6 | -0.572 | 0.00916 | -0.019 | -62.406
-5.5 | -0.513 | 0.00884 | -0.02 | -57.997
-5 | -0.453 | 0.00858 | -0.021 | -52.741
-4.5 | -0.392 | 0.00775 | -0.023 | -50.498
-4 | -0.33 | 0.00599 | -0.024 | -55.038
-3.5 | -0.266 | 0.00517 | -0.025 | -51.561
-3 | -0.203 | 0.00506 | -0.026 | -39.984
-2.5 | -0.138 | 0.00496 | -0.027 | -27.877
-2 | -0.074 | 0.00496 | -0.028 | -14.955
-1.5 | -0.01 | 0.00494 | -0.029 | -1.955
-1 | 0.055 | 0.00496 | -0.03 | 11.064
-0.5 | 0.119 | 0.00495 | -0.032 | 24.155
0 | 0.184 | 0.00498 | -0.033 | 36.939
0.5 | 0.249 | 0.00503 | -0.034 | 49.459
1 | 0.313 | 0.00506 | -0.035 | 61.908
1.5 | 0.378 | 0.00512 | -0.036 | 73.772
2 | 0.442 | 0.00523 | -0.037 | 84.488
2.5 | 0.507 | 0.00528 | -0.038 | 95.998
3 | 0.571 | 0.00542 | -0.039 | 105.332
3.5 | 0.636 | 0.00556 | -0.041 | 114.268
4 | 0.696 | 0.0058 | -0.042 | 120.047
4.5 | 0.755 | 0.00531 | -0.043 | 142.021
5 | 0.81 | 0.0071 | -0.043 | 114.204
5.5 | 0.867 | 0.00808 | -0.044 | 107.243
6 | 0.922 | 0.00927 | -0.045 | 99.49
6.5 | 0.974 | 0.0119 | -0.046 | 81.82
7 | 1.027 | 0.01255 | -0.047 | 81.86
7.5 | 1.08 | 0.01315 | -0.048 | 82.137
8 | 1.13 | 0.01379 | -0.049 | 81.947
8.5 | 1.178 | 0.01442 | -0.05 | 81.651
9 | 1.221 | 0.01517 | -0.051 | 80.466
9.5 | 1.261 | 0.01596 | -0.052 | 78.961
10 | 1.296 | 0.01678 | -0.053 | 77.221
10.5 | 1.328 | 0.0176 | -0.053 | 75.427
11 | 1.354 | 0.01869 | -0.054 | 72.439
11.5 | 1.375 | 0.01974 | -0.055 | 69.66
12 | 1.391 | 0.02077 | -0.056 | 66.975
12.5 | 1.401 | 0.022 | -0.057 | 63.692
13 | 1.405 | 0.02329 | -0.058 | 60.32
13.5 | 1.402 | 0.02488 | -0.059 | 56.347
14 | 1.392 | 0.02655 | -0.059 | 52.449
14.5 | 1.376 | 0.02869 | -0.06 | 47.966
15 | 1.354 | 0.03056 | -0.061 | 44.292
15.5 | 1.317 | 0.0329 | -0.061 | 40.031
16 | 1.271 | 0.03641 | -0.062 | 34.914
16.5 | 1.218 | 0.04045 | -0.062 | 30.105
17 | 1.159 | 0.04454 | -0.063 | 26.03
17.5 | 1.09 | 0.05163 | -0.063 | 21.109
18 | 1.004 | 0.06662 | -0.061 | 15.076

## 86. Re 6M Mach 0.25 (2)
BIGFOIL.COM POLAR EXPORT
NACA65-219 a=0.6
NACA65-219 a=0.6 |  |  |  | Cl Max: | 1.5055 | at alpha= | 20 | deg
XFOIL ncrit=9 |  |  |  | L/D Max: | 130.853 | at alpha= | 3.5 | deg
Re: | 6000000 |  |  | Cd Min: | 0.07569 | at alpha= | 20 | deg
Mach: | 0.25 |  |  | Cl=0 at alpha= | -1.4233 | deg
|  |  |  | @ Cl=0.1, Cd= | 0.0041877
|  |  |  | @ Cl=0.4, Cd= | 0.0042865
|  |  |  | @ Cl=0.6, Cd= | 0.0046346
alpha (deg) | Cl | Cd | Cm | Cl/Cd
-20 | -1.3322 | 0.06577 | -0.0725 | -20.2554
-19.5 | -1.3271 | 0.05922 | -0.0758 | -22.4097
-19 | -1.329 | 0.05323 | -0.077 | -24.9671
-18.5 | -1.3268 | 0.04789 | -0.0775 | -27.7052
-18 | -1.3111 | 0.04401 | -0.0775 | -29.791
-17.5 | -1.2978 | 0.04007 | -0.0771 | -32.3883
-17 | -1.288 | 0.03612 | -0.0762 | -35.6589
-16.5 | -1.274 | 0.03269 | -0.075 | -38.9722
-16 | -1.2574 | 0.02963 | -0.0734 | -42.4367
-15.5 | -1.236 | 0.02705 | -0.0716 | -45.6932
-15 | -1.2093 | 0.02496 | -0.0699 | -48.4495
-14.5 | -1.1839 | 0.0229 | -0.0678 | -51.6987
-13.5 | -1.1258 | 0.01946 | -0.0633 | -57.852
-13 | -1.0943 | 0.01801 | -0.061 | -60.7607
-12.5 | -1.0616 | 0.01667 | -0.0586 | -63.6833
-12 | -1.0313 | 0.01532 | -0.0558 | -67.3172
-11.5 | -1.0008 | 0.01408 | -0.0527 | -71.0795
-11 | -0.9662 | 0.0131 | -0.0498 | -73.7557
-10.5 | -0.9309 | 0.01226 | -0.0468 | -75.9299
-10 | -0.8947 | 0.01154 | -0.0436 | -77.5303
-9.5 | -0.8577 | 0.01095 | -0.0404 | -78.3288
-9 | -0.8273 | 0.01045 | -0.0355 | -79.1675
-8.5 | -0.7828 | 0.00996 | -0.0333 | -78.5944
-8 | -0.7332 | 0.00956 | -0.0319 | -76.6946
-7.5 | -0.6807 | 0.00923 | -0.0311 | -73.7486
-7 | -0.6272 | 0.00886 | -0.0304 | -70.7901
-6.5 | -0.5727 | 0.00853 | -0.03 | -67.1395
-6 | -0.5165 | 0.00826 | -0.03 | -62.5303
-5.5 | -0.4598 | 0.00795 | -0.03 | -57.8365
-5 | -0.4028 | 0.00768 | -0.0301 | -52.4479
-4.5 | -0.3471 | 0.00729 | -0.0301 | -47.6132
-4 | -0.2918 | 0.00681 | -0.0301 | -42.8488
-3.5 | -0.2371 | 0.00626 | -0.0301 | -37.8754
-2.5 | -0.1277 | 0.00494 | -0.0302 | -25.8502
-2 | -0.0711 | 0.00435 | -0.0306 | -16.3448
-1.5 | -0.0096 | 0.00423 | -0.0317 | -2.2695
-1 | 0.053 | 0.00421 | -0.033 | 12.5891
-0.5 | 0.1161 | 0.00418 | -0.0343 | 27.7751
0 | 0.179 | 0.00417 | -0.0356 | 42.9257
0.5 | 0.2419 | 0.00422 | -0.037 | 57.3223
1 | 0.3046 | 0.00423 | -0.0383 | 72.0095
1.5 | 0.3675 | 0.00425 | -0.0396 | 86.4706
2 | 0.4298 | 0.00432 | -0.0408 | 99.4907
2.5 | 0.4923 | 0.00439 | -0.042 | 112.1412
3 | 0.5544 | 0.00445 | -0.0431 | 124.5843
3.5 | 0.6137 | 0.00469 | -0.0438 | 130.8529
4 | 0.6635 | 0.00547 | -0.0429 | 121.298
4.5 | 0.706 | 0.00649 | -0.0407 | 108.7827
5 | 0.7458 | 0.00739 | -0.0381 | 100.9202
5.5 | 0.7827 | 0.0082 | -0.0348 | 95.4512
6 | 0.8057 | 0.00897 | -0.0288 | 89.8216
6.5 | 0.8224 | 0.00988 | -0.0219 | 83.2389
7 | 0.8436 | 0.01098 | -0.0166 | 76.8306
7.5 | 0.8723 | 0.01202 | -0.0127 | 72.5707
8 | 0.9049 | 0.01301 | -0.0097 | 69.5542
8.5 | 0.9396 | 0.014 | -0.007 | 67.1143
9 | 0.974 | 0.01507 | -0.0045 | 64.6317
9.5 | 1.0075 | 0.01621 | -0.0019 | 62.153
10 | 1.039 | 0.01752 | 0.0007 | 59.3037
10.5 | 1.0721 | 0.01881 | 0.003 | 56.9963
11 | 1.1029 | 0.02025 | 0.0054 | 54.4642
11.5 | 1.1331 | 0.02179 | 0.0077 | 52.0009
12 | 1.1619 | 0.02351 | 0.0101 | 49.4215
12.5 | 1.1934 | 0.02514 | 0.012 | 47.4702
13 | 1.222 | 0.02699 | 0.0141 | 45.276
13.5 | 1.249 | 0.02898 | 0.0162 | 43.0987
14 | 1.2699 | 0.03107 | 0.0192 | 40.8722
14.5 | 1.3683 | 0.03443 | 0.0058 | 39.7415
15.5 | 1.3751 | 0.03894 | 0.0178 | 35.3133
16 | 1.3956 | 0.04197 | 0.0193 | 33.2523
16.5 | 1.418 | 0.04488 | 0.0206 | 31.5954
17 | 1.4369 | 0.04822 | 0.0219 | 29.7988
17.5 | 1.4534 | 0.0519 | 0.0228 | 28.0039
18 | 1.4646 | 0.05616 | 0.0236 | 26.0791
18.5 | 1.4761 | 0.06065 | 0.0241 | 24.338
19 | 1.4892 | 0.0651 | 0.0241 | 22.8756
19.5 | 1.4962 | 0.0704 | 0.0238 | 21.2528
20 | 1.5055 | 0.07569 | 0.023 | 19.8903

## 87. Re 6M Mach 0.50 (1)
BIGFOIL.COM POLAR EXPORT
NACA65-219 a=0.6
NACA65-219 a=0.6 |  |  |  | Cl Max: | 1.284 | at alpha= | 20 | deg
JavaFoil+Calcfoil stall+Eppler ext transition |  |  |  | L/D Max: | 122.747 | at alpha= | 4 | deg
Re: | 6000000 |  |  | Cd Min: | 0.00506 | at alpha= | 1.5 | deg
Mach: | 0.5 |  |  | Cl=0 at alpha= | -1.4236 | deg
|  |  |  | @ Cl=0.1, Cd= | 0.0052547
|  |  |  | @ Cl=0.4, Cd= | 0.0051665
|  |  |  | @ Cl=0.6, Cd= | 0.0057396
alpha (deg) | Cl | Cd | Cm | Cl/Cd
-20 | -1.051 | 0.15342 | 0.006 | -6.852
-19.5 | -1.03 | 0.15517 | 0.006 | -6.636
-19 | -1.003 | 0.14421 | 0.005 | -6.958
-18.5 | -0.97 | 0.14313 | 0.004 | -6.774
-18 | -0.939 | 0.13706 | 0.003 | -6.849
-17.5 | -0.911 | 0.13238 | 0.003 | -6.88
-17 | -0.888 | 0.12828 | 0.002 | -6.926
-16.5 | -0.856 | 0.12466 | 0.002 | -6.866
-16 | -0.826 | 0.1193 | 0.001 | -6.921
-15.5 | -0.798 | 0.11565 | 0 | -6.899
-15 | -0.774 | 0.11101 | 0 | -6.969
-14.5 | -0.742 | 0.10726 | -0.001 | -6.917
-14 | -0.713 | 0.10387 | -0.001 | -6.861
-13.5 | -0.685 | 0.10025 | -0.002 | -6.831
-13 | -0.657 | 0.09694 | -0.003 | -6.777
-12.5 | -0.629 | 0.091 | -0.003 | -6.909
-12 | -0.602 | 0.08127 | -0.004 | -7.402
-11.5 | -0.577 | 0.07261 | -0.005 | -7.946
-11 | -0.641 | 0.0219 | -0.009 | -29.263
-10.5 | -0.515 | 0.07639 | -0.005 | -6.743
-10 | -0.488 | 0.06605 | -0.006 | -7.393
-9.5 | -0.546 | 0.01833 | -0.012 | -29.783
-9 | -0.812 | 0.01646 | -0.014 | -49.371
-8.5 | -0.83 | 0.01501 | -0.015 | -55.29
-8 | -0.812 | 0.0139 | -0.016 | -58.437
-7.5 | -0.778 | 0.01291 | -0.017 | -60.256
-7 | -0.733 | 0.01201 | -0.019 | -60.973
-6.5 | -0.68 | 0.01134 | -0.02 | -59.962
-6 | -0.622 | 0.01074 | -0.021 | -57.93
-5.5 | -0.561 | 0.01022 | -0.022 | -54.917
-5 | -0.497 | 0.00975 | -0.024 | -50.967
-4.5 | -0.431 | 0.00933 | -0.025 | -46.183
-4 | -0.363 | 0.00897 | -0.026 | -40.491
-3.5 | -0.297 | 0.0061 | -0.028 | -48.728
-3 | -0.226 | 0.00531 | -0.029 | -42.593
-2.5 | -0.155 | 0.00524 | -0.03 | -29.487
-2 | -0.083 | 0.00524 | -0.032 | -15.831
-1.5 | -0.011 | 0.00522 | -0.033 | -2.068
-1 | 0.061 | 0.00526 | -0.034 | 11.682
-0.5 | 0.134 | 0.00525 | -0.035 | 25.463
0 | 0.206 | 0.00529 | -0.037 | 38.895
0.5 | 0.278 | 0.00535 | -0.038 | 51.952
1 | 0.35 | 0.00542 | -0.039 | 64.658
1.5 | 0.421 | 0.00506 | -0.04 | 83.095
2 | 0.492 | 0.00557 | -0.041 | 88.291
2.5 | 0.562 | 0.00567 | -0.043 | 99.147
3 | 0.633 | 0.0058 | -0.044 | 109.027
3.5 | 0.703 | 0.00602 | -0.045 | 116.829
4 | 0.767 | 0.00625 | -0.046 | 122.747
4.5 | 0.829 | 0.00752 | -0.047 | 110.281
5 | 0.891 | 0.00869 | -0.048 | 102.574
5.5 | 0.951 | 0.01029 | -0.049 | 92.355
6 | 1.006 | 0.01386 | -0.05 | 72.542
6.5 | 1.061 | 0.0148 | -0.051 | 71.712
7 | 1.112 | 0.01571 | -0.052 | 70.786
7.5 | 1.157 | 0.01674 | -0.053 | 69.155
8 | 1.194 | 0.0178 | -0.054 | 67.092
8.5 | 1.217 | 0.01905 | -0.055 | 63.884
9 | 1.211 | 0.02043 | -0.056 | 59.274
9.5 | 1.151 | 0.02221 | -0.057 | 51.827
10 | 0.647 | 0.06806 | -0.03 | 9.508
10.5 | 0.797 | 0.02599 | -0.059 | 30.653
11 | 0.826 | 0.02882 | -0.06 | 28.655
11.5 | 0.729 | 0.08493 | -0.03 | 8.588
12 | 0.889 | 0.03089 | -0.062 | 28.789
12.5 | 0.916 | 0.03473 | -0.062 | 26.371
13 | 0.816 | 0.09523 | -0.036 | 8.57
13.5 | 0.846 | 0.10292 | -0.039 | 8.224
14 | 0.869 | 0.10302 | -0.035 | 8.434
14.5 | 0.905 | 0.10581 | -0.042 | 8.558
15 | 0.944 | 0.10752 | -0.048 | 8.784
15.5 | 0.953 | 0.11771 | -0.039 | 8.099
16 | 0.995 | 0.11603 | -0.047 | 8.575
16.5 | 1.055 | 0.10423 | -0.057 | 10.125
17 | 1.038 | 0.12805 | -0.043 | 8.105
17.5 | 1.084 | 0.12642 | -0.052 | 8.573
18 | 1.169 | 0.09864 | -0.063 | 11.846
18.5 | 1.122 | 0.14217 | -0.047 | 7.894
19 | 1.152 | 0.14855 | -0.049 | 7.757
19.5 | 1.215 | 0.13262 | -0.06 | 9.162
20 | 1.284 | 0.11343 | -0.067 | 11.318

## 88. Re 6M Mach 0.50 (2)
BIGFOIL.COM POLAR EXPORT
NACA65-219 a=0.6
NACA65-219 a=0.6 |  |  |  | Cl Max: | 1.1645 | at alpha= | 13.5 | deg
XFOIL ncrit=9 |  |  |  | L/D Max: | 143.004 | at alpha= | 3.5 | deg
Re: | 6000000 |  |  | Cd Min: | 0.1407 | at alpha= | -16.5 | deg
Mach: | 0.5 |  |  | Cl=0 at alpha= | -1.4287 | deg
|  |  |  | @ Cl=0.1, Cd= | 0.0044211
|  |  |  | @ Cl=0.4, Cd= | 0.0045235
|  |  |  | @ Cl=0.6, Cd= | 0.0046855
alpha (deg) | Cl | Cd | Cm | Cl/Cd
-16.5 | -0.6103 | 0.1407 | -0.0427 | -4.3376
-16 | -0.6404 | 0.12543 | -0.0528 | -5.1056
-15.5 | -0.6658 | 0.11155 | -0.062 | -5.9686
-15 | -0.6905 | 0.09804 | -0.071 | -7.043
-14.5 | -0.7184 | 0.08451 | -0.0803 | -8.5008
-14 | -0.746 | 0.07213 | -0.0885 | -10.3424
-13.5 | -0.7781 | 0.06075 | -0.0949 | -12.8082
-13 | -0.811 | 0.0508 | -0.0987 | -15.9646
-12.5 | -0.8377 | 0.04251 | -0.1 | -19.706
-12 | -0.8528 | 0.03598 | -0.0989 | -23.7021
-11.5 | -0.8603 | 0.03065 | -0.0961 | -28.0685
-11 | -0.8594 | 0.02631 | -0.0922 | -32.6644
-10.5 | -0.8508 | 0.02276 | -0.0878 | -37.3814
-10 | -0.8328 | 0.01992 | -0.0831 | -41.8072
-9.5 | -0.8086 | 0.01752 | -0.0785 | -46.153
-9 | -0.7773 | 0.01559 | -0.074 | -49.8589
-8.5 | -0.7402 | 0.01405 | -0.0699 | -52.6833
-8 | -0.7044 | 0.01258 | -0.0654 | -55.9936
-7.5 | -0.664 | 0.01146 | -0.0613 | -57.9407
-7 | -0.6218 | 0.01056 | -0.0571 | -58.8826
-6.5 | -0.58 | 0.00981 | -0.0526 | -59.1233
-6 | -0.5455 | 0.00928 | -0.0464 | -58.7823
-5.5 | -0.4906 | 0.00886 | -0.0437 | -55.3725
-5 | -0.4322 | 0.00846 | -0.0419 | -51.0875
-4.5 | -0.3712 | 0.00812 | -0.0406 | -45.7143
-4 | -0.3121 | 0.00764 | -0.0393 | -40.8508
-3.5 | -0.2561 | 0.00695 | -0.0377 | -36.8489
-3 | -0.2008 | 0.00612 | -0.0362 | -32.8105
-2.5 | -0.144 | 0.00525 | -0.0352 | -27.4286
-2 | -0.0814 | 0.00455 | -0.0351 | -17.8901
-1.5 | -0.0103 | 0.00441 | -0.0363 | -2.3356
-1 | 0.0619 | 0.0044 | -0.0377 | 14.0682
-0.5 | 0.1342 | 0.00444 | -0.0391 | 30.2252
0 | 0.2068 | 0.00442 | -0.0406 | 46.7873
0.5 | 0.2794 | 0.00442 | -0.0422 | 63.2127
1 | 0.3519 | 0.00447 | -0.0436 | 78.7248
1.5 | 0.4238 | 0.00455 | -0.045 | 93.1429
2 | 0.4967 | 0.00456 | -0.0464 | 108.9254
2.5 | 0.5679 | 0.00465 | -0.0474 | 122.129
3 | 0.6402 | 0.00473 | -0.0485 | 135.3488
3.5 | 0.7093 | 0.00496 | -0.049 | 143.004
4 | 0.7644 | 0.00563 | -0.047 | 135.7726
4.5 | 0.785 | 0.00704 | -0.0392 | 111.5057
5 | 0.7788 | 0.00831 | -0.0266 | 93.7184
6 | 0.7836 | 0.01239 | -0.0088 | 63.2446
6.5 | 0.7924 | 0.01476 | -0.002 | 53.6856
7 | 0.8059 | 0.01717 | 0.0038 | 46.9365
7.5 | 0.8365 | 0.01898 | 0.0076 | 44.0727
8 | 0.8723 | 0.0207 | 0.0108 | 42.1401
8.5 | 0.9077 | 0.02256 | 0.014 | 40.2349
9 | 0.944 | 0.02449 | 0.0169 | 38.5463
9.5 | 0.9778 | 0.02665 | 0.02 | 36.6904
10.5 | 1.0484 | 0.03118 | 0.0258 | 33.6241
11 | 1.0793 | 0.03389 | 0.0287 | 31.8472
11.5 | 1.107 | 0.03696 | 0.0316 | 29.9513
12 | 1.1304 | 0.04048 | 0.0344 | 27.9249
12.5 | 1.1513 | 0.04441 | 0.0371 | 25.9243
13 | 1.1619 | 0.04929 | 0.0394 | 23.5727
13.5 | 1.1645 | 0.05511 | 0.0412 | 21.1305
14 | 1.1579 | 0.06205 | 0.0421 | 18.6608
14.5 | 1.1465 | 0.06985 | 0.0419 | 16.4137
15 | 1.128 | 0.07844 | 0.0411 | 14.3804

## 89. Re 7M Mach 0.00 (1)
BIGFOIL.COM POLAR EXPORT
NACA65-219 a=0.6
NACA65-219 a=0.6 |  |  |  | Cl Max: | 1.499 | at alpha= | 15 | deg
JavaFoil+Calcfoil stall+Eppler ext transition |  |  |  | L/D Max: | 122.377 | at alpha= | 4 | deg
Re: | 7000000 |  |  | Cd Min: | 0.0048 | at alpha= | -0.5 | deg
Mach: | 0 |  |  | Cl=0 at alpha= | -1.4274 | deg
|  |  |  | @ Cl=0.1, Cd= | 0.0048152
|  |  |  | @ Cl=0.4, Cd= | 0.0050239
|  |  |  | @ Cl=0.6, Cd= | 0.0053186
alpha (deg) | Cl | Cd | Cm | Cl/Cd
-20 | -1.151 | 0.05944 | 0.008 | -19.362
-19.5 | -1.179 | 0.04907 | 0.007 | -24.03
-19 | -1.199 | 0.04341 | 0.006 | -27.631
-18.5 | -1.212 | 0.04056 | 0.006 | -29.884
-18 | -1.226 | 0.03674 | 0.005 | -33.366
-17.5 | -1.239 | 0.0324 | 0.004 | -38.254
-17 | -1.245 | 0.03009 | 0.003 | -41.39
-16.5 | -1.25 | 0.02742 | 0.002 | -45.586
-16 | -1.251 | 0.02534 | 0.001 | -49.367
-15.5 | -1.248 | 0.02347 | 0.001 | -53.169
-15 | -1.242 | 0.02162 | 0 | -57.428
-14.5 | -1.231 | 0.02021 | -0.001 | -60.94
-14 | -1.217 | 0.01886 | -0.002 | -64.559
-13.5 | -1.199 | 0.0177 | -0.003 | -67.763
-13 | -1.175 | 0.01651 | -0.004 | -71.171
-12.5 | -1.148 | 0.01561 | -0.005 | -73.549
-12 | -1.117 | 0.01467 | -0.006 | -76.159
-11.5 | -1.084 | 0.01395 | -0.007 | -77.7
-11 | -1.047 | 0.01321 | -0.008 | -79.295
-10.5 | -1.008 | 0.01258 | -0.009 | -80.109
-10 | -0.966 | 0.01195 | -0.01 | -80.863
-9.5 | -0.922 | 0.0114 | -0.011 | -80.901
-9 | -0.876 | 0.01088 | -0.012 | -80.473
-8.5 | -0.827 | 0.0104 | -0.013 | -79.555
-8 | -0.776 | 0.00995 | -0.014 | -78.071
-7.5 | -0.724 | 0.00958 | -0.015 | -75.553
-7 | -0.67 | 0.00922 | -0.016 | -72.622
-6.5 | -0.614 | 0.0089 | -0.018 | -69.039
-6 | -0.558 | 0.00863 | -0.019 | -64.616
-5.5 | -0.5 | 0.00777 | -0.02 | -64.345
-5 | -0.442 | 0.0082 | -0.021 | -53.832
-4.5 | -0.381 | 0.00794 | -0.022 | -47.994
-4 | -0.32 | 0.00613 | -0.023 | -52.123
-3.5 | -0.258 | 0.00554 | -0.024 | -46.551
-3 | -0.196 | 0.0049 | -0.025 | -40.06
-2.5 | -0.134 | 0.00486 | -0.026 | -27.574
-2 | -0.072 | 0.00486 | -0.027 | -14.805
-1.5 | -0.009 | 0.00483 | -0.028 | -1.935
-1 | 0.053 | 0.00486 | -0.03 | 10.947
-0.5 | 0.116 | 0.0048 | -0.031 | 24.084
0 | 0.178 | 0.00482 | -0.032 | 36.979
0.5 | 0.241 | 0.00488 | -0.033 | 49.323
1 | 0.303 | 0.00493 | -0.034 | 61.527
1.5 | 0.366 | 0.00498 | -0.035 | 73.465
2 | 0.428 | 0.00506 | -0.036 | 84.579
2.5 | 0.491 | 0.00511 | -0.037 | 96.004
3 | 0.553 | 0.00522 | -0.038 | 105.943
3.5 | 0.615 | 0.00535 | -0.039 | 115.097
4 | 0.674 | 0.00551 | -0.04 | 122.377
4.5 | 0.73 | 0.00645 | -0.041 | 113.231
5 | 0.787 | 0.00713 | -0.042 | 110.382
5.5 | 0.843 | 0.00795 | -0.043 | 106.044
6 | 0.897 | 0.00887 | -0.044 | 101.219
6.5 | 0.949 | 0.01097 | -0.045 | 86.487
7 | 1.002 | 0.01146 | -0.046 | 87.495
7.5 | 1.055 | 0.01203 | -0.047 | 87.693
8 | 1.105 | 0.01258 | -0.047 | 87.886
8.5 | 1.154 | 0.01311 | -0.048 | 88.052
9 | 1.2 | 0.0137 | -0.049 | 87.585
9.5 | 1.242 | 0.01437 | -0.05 | 86.492
10 | 1.283 | 0.01508 | -0.051 | 85.082
10.5 | 1.32 | 0.01578 | -0.052 | 83.661
11 | 1.354 | 0.01658 | -0.053 | 81.666
11.5 | 1.385 | 0.01736 | -0.054 | 79.786
12 | 1.412 | 0.0182 | -0.055 | 77.601
12.5 | 1.436 | 0.0192 | -0.055 | 74.828
13 | 1.456 | 0.02024 | -0.056 | 71.95
13.5 | 1.473 | 0.02133 | -0.057 | 69.032
14 | 1.485 | 0.0225 | -0.058 | 66.031
14.5 | 1.494 | 0.02384 | -0.059 | 62.684
15 | 1.499 | 0.02529 | -0.059 | 59.286
15.5 | 1.496 | 0.02692 | -0.06 | 55.585
16 | 1.489 | 0.02875 | -0.061 | 51.792
16.5 | 1.478 | 0.03043 | -0.061 | 48.573
17 | 1.464 | 0.03225 | -0.062 | 45.389
17.5 | 1.445 | 0.0348 | -0.063 | 41.529
18 | 1.425 | 0.03708 | -0.063 | 38.419
18.5 | 1.401 | 0.03954 | -0.064 | 35.433
19 | 1.374 | 0.04277 | -0.064 | 32.132
19.5 | 1.347 | 0.04547 | -0.065 | 29.616
20 | 1.317 | 0.04887 | -0.065 | 26.942

## 90. Re 7M Mach 0.00 (2)
BIGFOIL.COM POLAR EXPORT
NACA65-219 a=0.6
NACA65-219 a=0.6 |  |  |  | Cl Max: | 1.5703 | at alpha= | 20 | deg
XFOIL ncrit=9 |  |  |  | L/D Max: | 125.427 | at alpha= | 3.5 | deg
Re: | 7000000 |  |  | Cd Min: | 0.05589 | at alpha= | 20 | deg
Mach: | 0 |  |  | Cl=0 at alpha= | -1.4243 | deg
|  |  |  | @ Cl=0.1, Cd= | 0.0040157
|  |  |  | @ Cl=0.4, Cd= | 0.0041136
|  |  |  | @ Cl=0.6, Cd= | 0.0049578
alpha (deg) | Cl | Cd | Cm | Cl/Cd
-20 | -1.4569 | 0.04048 | -0.0639 | -35.9906
-19.5 | -1.4371 | 0.03748 | -0.0645 | -38.3431
-19 | -1.4192 | 0.03478 | -0.0639 | -40.8051
-18.5 | -1.4017 | 0.0321 | -0.0631 | -43.6667
-18 | -1.378 | 0.02997 | -0.0625 | -45.9793
-17.5 | -1.3603 | 0.02748 | -0.0612 | -49.5015
-17 | -1.3396 | 0.02531 | -0.0599 | -52.9277
-16.5 | -1.3172 | 0.02338 | -0.0584 | -56.3388
-16 | -1.2936 | 0.02161 | -0.0567 | -59.8612
-15.5 | -1.2671 | 0.02005 | -0.0551 | -63.197
-15 | -1.2388 | 0.01867 | -0.0534 | -66.3524
-14.5 | -1.2098 | 0.01738 | -0.0515 | -69.6087
-14 | -1.1787 | 0.01626 | -0.0497 | -72.4908
-13.5 | -1.1466 | 0.01523 | -0.0478 | -75.2856
-13 | -1.1143 | 0.01429 | -0.0457 | -77.9776
-12.5 | -1.0835 | 0.01335 | -0.0431 | -81.161
-12 | -1.0526 | 0.01251 | -0.0403 | -84.1407
-11.5 | -1.0206 | 0.01178 | -0.0374 | -86.6384
-11 | -0.9883 | 0.01119 | -0.0342 | -88.3199
-10.5 | -0.9576 | 0.01075 | -0.0303 | -89.0791
-10 | -0.9149 | 0.01036 | -0.0285 | -88.3108
-9.5 | -0.8677 | 0.01002 | -0.0276 | -86.5968
-9 | -0.8207 | 0.0096 | -0.0267 | -85.4896
-8.5 | -0.771 | 0.00922 | -0.0262 | -83.6226
-8 | -0.7194 | 0.00891 | -0.026 | -80.7407
-7.5 | -0.6664 | 0.00864 | -0.026 | -77.1296
-7 | -0.6133 | 0.00833 | -0.026 | -73.6255
-6.5 | -0.5591 | 0.00806 | -0.0263 | -69.3672
-6 | -0.5041 | 0.00781 | -0.0266 | -64.5455
-5.5 | -0.4485 | 0.00756 | -0.0271 | -59.3254
-5 | -0.3932 | 0.00729 | -0.0275 | -53.9369
-4.5 | -0.3387 | 0.00693 | -0.0278 | -48.8745
-4 | -0.2839 | 0.00653 | -0.0282 | -43.4763
-3.5 | -0.2297 | 0.00608 | -0.0285 | -37.7796
-3 | -0.1761 | 0.00553 | -0.0287 | -31.8445
-2.5 | -0.1208 | 0.00502 | -0.0293 | -24.0637
-2 | -0.0675 | 0.00429 | -0.0296 | -15.7343
-1.5 | -0.0091 | 0.00409 | -0.0306 | -2.2249
-1 | 0.051 | 0.00404 | -0.0318 | 12.6238
-0.5 | 0.1115 | 0.00401 | -0.0331 | 27.8055
0 | 0.1719 | 0.00399 | -0.0343 | 43.0827
0.5 | 0.2322 | 0.00403 | -0.0356 | 57.6179
1 | 0.2928 | 0.00404 | -0.0369 | 72.4752
1.5 | 0.3526 | 0.00409 | -0.0381 | 86.2103
2 | 0.4129 | 0.00412 | -0.0394 | 100.2184
2.5 | 0.4726 | 0.00422 | -0.0405 | 111.9905
3 | 0.5318 | 0.00432 | -0.0416 | 123.1019
3.5 | 0.587 | 0.00468 | -0.0421 | 125.4274
4 | 0.6324 | 0.00565 | -0.0409 | 111.9292
4.5 | 0.6778 | 0.00648 | -0.0398 | 104.5988
5 | 0.723 | 0.00716 | -0.0385 | 100.9777
5.5 | 0.7653 | 0.00786 | -0.0367 | 97.3664
6 | 0.8048 | 0.00855 | -0.0344 | 94.1287
6.5 | 0.8427 | 0.00913 | -0.0317 | 92.3001
7 | 0.8624 | 0.00974 | -0.0255 | 88.5421
8 | 0.9233 | 0.01112 | -0.0183 | 83.0306
8.5 | 0.9578 | 0.01183 | -0.0158 | 80.9637
9 | 0.9916 | 0.01261 | -0.0132 | 78.636
9.5 | 1.0252 | 0.01346 | -0.0109 | 76.1664
10 | 1.0569 | 0.01445 | -0.0084 | 73.1419
10.5 | 1.0905 | 0.01541 | -0.0064 | 70.7657
11 | 1.1221 | 0.01649 | -0.0042 | 68.0473
11.5 | 1.1531 | 0.01764 | -0.0021 | 65.3685
12 | 1.1812 | 0.01898 | 0.0002 | 62.2339
12.5 | 1.2118 | 0.02022 | 0.0021 | 59.9308
13 | 1.2406 | 0.02162 | 0.004 | 57.3821
13.5 | 1.2685 | 0.02314 | 0.0058 | 54.8185
14 | 1.2933 | 0.0248 | 0.0079 | 52.1492
14.5 | 1.3362 | 0.02651 | 0.0062 | 50.4036
16.5 | 1.4489 | 0.03489 | 0.0087 | 41.5277
17 | 1.4704 | 0.03737 | 0.0098 | 39.3471
17.5 | 1.4914 | 0.03993 | 0.0109 | 37.3504
18 | 1.5107 | 0.04259 | 0.0119 | 35.4708
18.5 | 1.5251 | 0.04581 | 0.013 | 33.2919
19 | 1.5384 | 0.04923 | 0.0138 | 31.2492
19.5 | 1.5528 | 0.05265 | 0.0143 | 29.4929
20 | 1.5703 | 0.05589 | 0.0145 | 28.0963

## 91. Re 7M Mach 0.10 (1)
BIGFOIL.COM POLAR EXPORT
NACA65-219 a=0.6
NACA65-219 a=0.6 |  |  |  | Cl Max: | 1.484 | at alpha= | 15 | deg
JavaFoil+Calcfoil stall+Eppler ext transition |  |  |  | L/D Max: | 122.399 | at alpha= | 4 | deg
Re: | 7000000 |  |  | Cd Min: | 0.00482 | at alpha= | -2 | deg
Mach: | 0.1 |  |  | Cl=0 at alpha= | -1.4274 | deg
|  |  |  | @ Cl=0.1, Cd= | 0.0048449
|  |  |  | @ Cl=0.4, Cd= | 0.0050413
|  |  |  | @ Cl=0.6, Cd= | 0.0053536
alpha (deg) | Cl | Cd | Cm | Cl/Cd
-20 | -1.089 | 0.07054 | 0.007 | -15.433
-19.5 | -1.13 | 0.0534 | 0.007 | -21.158
-19 | -1.155 | 0.0465 | 0.006 | -24.836
-18.5 | -1.172 | 0.0436 | 0.006 | -26.875
-18 | -1.19 | 0.03903 | 0.005 | -30.491
-17.5 | -1.205 | 0.03524 | 0.004 | -34.193
-17 | -1.218 | 0.03143 | 0.003 | -38.76
-16.5 | -1.226 | 0.02875 | 0.002 | -42.652
-16 | -1.231 | 0.02616 | 0.001 | -47.069
-15.5 | -1.231 | 0.02421 | 0.001 | -50.872
-15 | -1.228 | 0.0222 | 0 | -55.334
-14.5 | -1.221 | 0.02068 | -0.001 | -59.046
-14 | -1.209 | 0.01943 | -0.002 | -62.206
-13.5 | -1.193 | 0.01804 | -0.003 | -66.125
-13 | -1.171 | 0.01689 | -0.004 | -69.324
-12.5 | -1.145 | 0.01588 | -0.005 | -72.093
-12 | -1.115 | 0.01501 | -0.006 | -74.315
-11.5 | -1.083 | 0.01423 | -0.007 | -76.105
-11 | -1.048 | 0.01339 | -0.008 | -78.221
-10.5 | -1.009 | 0.01273 | -0.009 | -79.276
-10 | -0.968 | 0.01206 | -0.01 | -80.248
-9.5 | -0.924 | 0.01153 | -0.011 | -80.112
-9 | -0.878 | 0.01101 | -0.012 | -79.768
-8.5 | -0.83 | 0.0105 | -0.013 | -79.028
-8 | -0.779 | 0.01003 | -0.014 | -77.641
-7.5 | -0.727 | 0.00964 | -0.015 | -75.352
-7 | -0.672 | 0.00928 | -0.017 | -72.492
-6.5 | -0.617 | 0.00897 | -0.018 | -68.762
-6 | -0.56 | 0.00867 | -0.019 | -64.604
-5.5 | -0.502 | 0.00783 | -0.02 | -64.125
-5 | -0.444 | 0.0083 | -0.021 | -53.457
-4.5 | -0.383 | 0.00798 | -0.022 | -47.938
-4 | -0.321 | 0.00615 | -0.023 | -52.278
-3.5 | -0.259 | 0.0056 | -0.024 | -46.304
-3 | -0.197 | 0.00494 | -0.025 | -39.876
-2.5 | -0.135 | 0.00491 | -0.026 | -27.459
-2 | -0.072 | 0.00482 | -0.027 | -14.975
-1.5 | -0.009 | 0.00484 | -0.029 | -1.941
-1 | 0.053 | 0.00483 | -0.03 | 11.072
-0.5 | 0.116 | 0.00485 | -0.031 | 23.973
0 | 0.179 | 0.00483 | -0.032 | 37.109
0.5 | 0.242 | 0.00486 | -0.033 | 49.774
1 | 0.305 | 0.00494 | -0.034 | 61.683
1.5 | 0.368 | 0.005 | -0.035 | 73.581
2 | 0.43 | 0.00508 | -0.036 | 84.747
2.5 | 0.493 | 0.00513 | -0.037 | 96.149
3 | 0.556 | 0.00524 | -0.038 | 106.061
3.5 | 0.618 | 0.0054 | -0.039 | 114.591
4 | 0.677 | 0.00553 | -0.041 | 122.399
4.5 | 0.733 | 0.00648 | -0.041 | 113.196
5 | 0.79 | 0.00719 | -0.042 | 109.996
5.5 | 0.846 | 0.008 | -0.043 | 105.784
6 | 0.901 | 0.00898 | -0.044 | 100.331
6.5 | 0.953 | 0.01106 | -0.045 | 86.181
7 | 1.006 | 0.01155 | -0.046 | 87.129
7.5 | 1.059 | 0.01215 | -0.047 | 87.137
8 | 1.109 | 0.01271 | -0.048 | 87.26
8.5 | 1.158 | 0.01326 | -0.049 | 87.349
9 | 1.203 | 0.01387 | -0.05 | 86.737
9.5 | 1.246 | 0.01452 | -0.05 | 85.78
10 | 1.285 | 0.01519 | -0.051 | 84.609
10.5 | 1.322 | 0.01597 | -0.052 | 82.774
11 | 1.355 | 0.0168 | -0.053 | 80.678
11.5 | 1.385 | 0.0176 | -0.054 | 78.704
12 | 1.411 | 0.01854 | -0.055 | 76.113
12.5 | 1.433 | 0.01949 | -0.056 | 73.558
13 | 1.452 | 0.02057 | -0.057 | 70.578
13.5 | 1.466 | 0.0217 | -0.057 | 67.564
14 | 1.476 | 0.02291 | -0.058 | 64.429
14.5 | 1.482 | 0.0243 | -0.059 | 60.992
15 | 1.484 | 0.0258 | -0.06 | 57.528
15.5 | 1.478 | 0.02753 | -0.06 | 53.683
16 | 1.467 | 0.02945 | -0.061 | 49.806
16.5 | 1.451 | 0.03149 | -0.062 | 46.091
17 | 1.433 | 0.03352 | -0.062 | 42.739
17.5 | 1.41 | 0.03593 | -0.063 | 39.238
18 | 1.384 | 0.03837 | -0.064 | 36.079
18.5 | 1.356 | 0.04103 | -0.064 | 33.048
19 | 1.324 | 0.04492 | -0.065 | 29.466
19.5 | 1.292 | 0.04768 | -0.065 | 27.091
20 | 1.257 | 0.05152 | -0.066 | 24.39

## 92. Re 7M Mach 0.10 (2)
BIGFOIL.COM POLAR EXPORT
NACA65-219 a=0.6
NACA65-219 a=0.6 |  |  |  | Cl Max: | 1.5664 | at alpha= | 20 | deg
XFOIL ncrit=9 |  |  |  | L/D Max: | 125.991 | at alpha= | 3.5 | deg
Re: | 7000000 |  |  | Cd Min: | 0.05819 | at alpha= | 20 | deg
Mach: | 0.1 |  |  | Cl=0 at alpha= | -1.4248 | deg
|  |  |  | @ Cl=0.1, Cd= | 0.0040181
|  |  |  | @ Cl=0.4, Cd= | 0.0041223
|  |  |  | @ Cl=0.6, Cd= | 0.0048824
alpha (deg) | Cl | Cd | Cm | Cl/Cd
-20 | -1.4487 | 0.04281 | -0.0666 | -33.8402
-19.5 | -1.432 | 0.03954 | -0.0669 | -36.2165
-19 | -1.4148 | 0.03662 | -0.0664 | -38.6346
-18.5 | -1.3988 | 0.03369 | -0.0656 | -41.5197
-18 | -1.3749 | 0.03143 | -0.065 | -43.7448
-17.5 | -1.3535 | 0.02907 | -0.064 | -46.56
-17 | -1.3352 | 0.02659 | -0.0626 | -50.2144
-16.5 | -1.3141 | 0.02446 | -0.0611 | -53.7244
-15.5 | -1.2665 | 0.0208 | -0.0576 | -60.8894
-15 | -1.2383 | 0.01933 | -0.0558 | -64.061
-14.5 | -1.2094 | 0.01797 | -0.0539 | -67.3011
-14 | -1.1781 | 0.01678 | -0.0521 | -70.2086
-13.5 | -1.1466 | 0.01566 | -0.05 | -73.2184
-13 | -1.1144 | 0.01465 | -0.0478 | -76.0683
-12.5 | -1.0814 | 0.01374 | -0.0456 | -78.7045
-12 | -1.0513 | 0.0128 | -0.0426 | -82.1328
-11.5 | -1.0194 | 0.012 | -0.0397 | -84.95
-11 | -0.9863 | 0.01136 | -0.0366 | -86.8222
-10.5 | -0.9547 | 0.01083 | -0.0329 | -88.1533
-10 | -0.9175 | 0.01045 | -0.0299 | -87.799
-9.5 | -0.8708 | 0.01009 | -0.0288 | -86.3033
-9 | -0.8237 | 0.00968 | -0.0277 | -85.093
-8.5 | -0.7743 | 0.00929 | -0.027 | -83.3477
-8 | -0.7228 | 0.00897 | -0.0266 | -80.5797
-7.5 | -0.6696 | 0.00869 | -0.0266 | -77.0541
-7 | -0.6162 | 0.00837 | -0.0266 | -73.6201
-6.5 | -0.5619 | 0.00809 | -0.0267 | -69.4561
-6 | -0.5065 | 0.00785 | -0.027 | -64.5223
-5.5 | -0.4507 | 0.00759 | -0.0274 | -59.3808
-5 | -0.395 | 0.00733 | -0.0278 | -53.8881
-4.5 | -0.3402 | 0.00696 | -0.0281 | -48.8793
-4 | -0.2853 | 0.00655 | -0.0284 | -43.5573
-3.5 | -0.2308 | 0.0061 | -0.0287 | -37.8361
-3 | -0.1769 | 0.00554 | -0.029 | -31.9314
-2 | -0.0679 | 0.0043 | -0.0298 | -15.7907
-1.5 | -0.0091 | 0.0041 | -0.0308 | -2.2195
-1 | 0.0514 | 0.00405 | -0.032 | 12.6914
-0.5 | 0.1123 | 0.00401 | -0.0333 | 28.005
0 | 0.173 | 0.00399 | -0.0345 | 43.3584
0.5 | 0.2337 | 0.00404 | -0.0358 | 57.8465
1 | 0.2947 | 0.00404 | -0.0371 | 72.9455
1.5 | 0.3549 | 0.0041 | -0.0383 | 86.561
2 | 0.4156 | 0.00413 | -0.0396 | 100.6295
2.5 | 0.4757 | 0.00422 | -0.0408 | 112.7251
3 | 0.5352 | 0.00433 | -0.0418 | 123.6028
3.5 | 0.5909 | 0.00469 | -0.0423 | 125.9915
4 | 0.6363 | 0.00565 | -0.0411 | 112.6195
4.5 | 0.6815 | 0.0065 | -0.0398 | 104.8462
5 | 0.7264 | 0.0072 | -0.0384 | 100.8889
5.5 | 0.7682 | 0.00791 | -0.0365 | 97.1176
6 | 0.8066 | 0.00861 | -0.0338 | 93.6818
6.5 | 0.8414 | 0.00919 | -0.0305 | 91.556
7 | 0.8599 | 0.00987 | -0.0241 | 87.1226
7.5 | 0.8891 | 0.0106 | -0.0202 | 83.8774
8 | 0.922 | 0.01131 | -0.0171 | 81.5208
8.5 | 0.9562 | 0.01207 | -0.0145 | 79.2212
9 | 0.9907 | 0.01287 | -0.012 | 76.9775
9.5 | 1.0244 | 0.01376 | -0.0096 | 74.4477
10 | 1.0567 | 0.01477 | -0.0072 | 71.5437
10.5 | 1.0901 | 0.01577 | -0.0051 | 69.1249
11 | 1.1214 | 0.01692 | -0.0028 | 66.2766
11.5 | 1.1518 | 0.01814 | -0.0007 | 63.495
12 | 1.1803 | 0.01952 | 0.0016 | 60.4662
12.5 | 1.2104 | 0.02085 | 0.0036 | 58.0528
13 | 1.2401 | 0.02227 | 0.0054 | 55.6848
13.5 | 1.2687 | 0.0238 | 0.0073 | 53.3067
14 | 1.2926 | 0.02558 | 0.0095 | 50.5317
14.5 | 1.3359 | 0.02755 | 0.0074 | 48.49
15 | 1.3722 | 0.02949 | 0.007 | 46.531
15.5 | 1.4001 | 0.03151 | 0.008 | 44.4335
16 | 1.4245 | 0.03385 | 0.0091 | 42.0827
16.5 | 1.4483 | 0.03616 | 0.0103 | 40.0525
17 | 1.4702 | 0.03864 | 0.0115 | 38.0487
17.5 | 1.4895 | 0.04143 | 0.0127 | 35.9522
18 | 1.5061 | 0.04444 | 0.0138 | 33.8906
18.5 | 1.5196 | 0.04785 | 0.0149 | 31.7576
19 | 1.5371 | 0.05099 | 0.0155 | 30.1451
19.5 | 1.5515 | 0.05452 | 0.016 | 28.4574
20 | 1.5664 | 0.05819 | 0.0162 | 26.9187

## 93. Re 7M Mach 0.25 (1)
BIGFOIL.COM POLAR EXPORT
NACA65-219 a=0.6
NACA65-219 a=0.6 |  |  |  | Cl Max: | 1.406 | at alpha= | 13 | deg
JavaFoil+Calcfoil stall+Eppler ext transition |  |  |  | L/D Max: | 122.292 | at alpha= | 4 | deg
Re: | 7000000 |  |  | Cd Min: | 0.00486 | at alpha= | -1.5 | deg
Mach: | 0.25 |  |  | Cl=0 at alpha= | -1.4231 | deg
|  |  |  | @ Cl=0.1, Cd= | 0.0049011
|  |  |  | @ Cl=0.4, Cd= | 0.0051041
|  |  |  | @ Cl=0.6, Cd= | 0.0054226
alpha (deg) | Cl | Cd | Cm | Cl/Cd
-18.5 | -0.761 | 0.13977 | 0.004 | -5.445
-18 | -0.808 | 0.12602 | 0.003 | -6.412
-17.5 | -0.855 | 0.11129 | 0.003 | -7.686
-17 | -0.932 | 0.07385 | 0.003 | -12.622
-16.5 | -1.022 | 0.03998 | 0.002 | -25.55
-16 | -1.057 | 0.03529 | 0.001 | -29.952
-15.5 | -1.088 | 0.03062 | 0.001 | -35.535
-15 | -1.111 | 0.02728 | 0 | -40.732
-14.5 | -1.127 | 0.02476 | -0.001 | -45.519
-14 | -1.136 | 0.02237 | -0.002 | -50.793
-13.5 | -1.138 | 0.02046 | -0.003 | -55.62
-13 | -1.129 | 0.01891 | -0.004 | -59.74
-12.5 | -1.115 | 0.01763 | -0.005 | -63.257
-12 | -1.096 | 0.01653 | -0.006 | -66.29
-11.5 | -1.072 | 0.01541 | -0.007 | -69.567
-11 | -1.043 | 0.01456 | -0.008 | -71.656
-10.5 | -1.01 | 0.01371 | -0.009 | -73.693
-10 | -0.973 | 0.01293 | -0.01 | -75.251
-9.5 | -0.933 | 0.01227 | -0.011 | -75.982
-9 | -0.889 | 0.01163 | -0.013 | -76.414
-8.5 | -0.842 | 0.01104 | -0.014 | -76.302
-8 | -0.792 | 0.0105 | -0.015 | -75.464
-7.5 | -0.74 | 0.01004 | -0.016 | -73.771
-7 | -0.686 | 0.00964 | -0.017 | -71.203
-6.5 | -0.63 | 0.00926 | -0.018 | -68.058
-6 | -0.572 | 0.00893 | -0.019 | -64.132
-5.5 | -0.513 | 0.00863 | -0.02 | -59.466
-5 | -0.453 | 0.00836 | -0.021 | -54.237
-4.5 | -0.393 | 0.00821 | -0.023 | -47.896
-4 | -0.33 | 0.00633 | -0.024 | -52.158
-3.5 | -0.266 | 0.00569 | -0.025 | -46.81
-3 | -0.203 | 0.00497 | -0.026 | -40.71
-2.5 | -0.138 | 0.00492 | -0.027 | -28.102
-2 | -0.074 | 0.00488 | -0.028 | -15.224
-1.5 | -0.01 | 0.00486 | -0.029 | -1.988
-1 | 0.055 | 0.00488 | -0.03 | 11.248
-0.5 | 0.119 | 0.00491 | -0.032 | 24.352
0 | 0.184 | 0.00489 | -0.033 | 37.67
0.5 | 0.249 | 0.00494 | -0.034 | 50.3
1 | 0.313 | 0.005 | -0.035 | 62.649
1.5 | 0.378 | 0.00508 | -0.036 | 74.349
2 | 0.442 | 0.00515 | -0.037 | 85.897
2.5 | 0.507 | 0.00521 | -0.038 | 97.33
3 | 0.571 | 0.00532 | -0.039 | 107.284
3.5 | 0.636 | 0.00555 | -0.041 | 114.505
4 | 0.696 | 0.00569 | -0.042 | 122.292
4.5 | 0.751 | 0.0067 | -0.042 | 112.186
5 | 0.809 | 0.00748 | -0.043 | 108.141
5.5 | 0.866 | 0.00839 | -0.044 | 103.257
6 | 0.919 | 0.01106 | -0.045 | 83.045
6.5 | 0.974 | 0.01159 | -0.046 | 84.07
7 | 1.029 | 0.0122 | -0.047 | 84.277
7.5 | 1.081 | 0.01278 | -0.048 | 84.587
8 | 1.131 | 0.01341 | -0.049 | 84.37
8.5 | 1.179 | 0.01402 | -0.05 | 84.086
9 | 1.222 | 0.01475 | -0.051 | 82.874
9.5 | 1.262 | 0.01551 | -0.052 | 81.355
10 | 1.298 | 0.0163 | -0.053 | 79.581
10.5 | 1.329 | 0.01711 | -0.054 | 77.67
11 | 1.355 | 0.01815 | -0.054 | 74.683
11.5 | 1.377 | 0.01917 | -0.055 | 71.836
12 | 1.393 | 0.02017 | -0.056 | 69.058
12.5 | 1.402 | 0.0214 | -0.057 | 65.53
13 | 1.406 | 0.02273 | -0.058 | 61.86
13.5 | 1.403 | 0.02418 | -0.059 | 58.046
14 | 1.394 | 0.02575 | -0.059 | 54.144
14.5 | 1.377 | 0.02807 | -0.06 | 49.051
15 | 1.355 | 0.02972 | -0.061 | 45.588
15.5 | 1.318 | 0.03216 | -0.062 | 40.995
16 | 1.274 | 0.03471 | -0.062 | 36.714
16.5 | 1.221 | 0.03849 | -0.063 | 31.732
17 | 1.162 | 0.04267 | -0.063 | 27.234
17.5 | 1.093 | 0.04992 | -0.063 | 21.888
18 | 1.013 | 0.06071 | -0.062 | 16.69

## 94. Re 7M Mach 0.25 (2)
BIGFOIL.COM POLAR EXPORT
NACA65-219 a=0.6
NACA65-219 a=0.6 |  |  |  | Cl Max: | 1.5333 | at alpha= | 20 | deg
XFOIL ncrit=9 |  |  |  | L/D Max: | 129.703 | at alpha= | 3.5 | deg
Re: | 7000000 |  |  | Cd Min: | 0.07256 | at alpha= | 20 | deg
Mach: | 0.25 |  |  | Cl=0 at alpha= | -1.4261 | deg
|  |  |  | @ Cl=0.1, Cd= | 0.0040578
|  |  |  | @ Cl=0.4, Cd= | 0.0041603
|  |  |  | @ Cl=0.6, Cd= | 0.004648
alpha (deg) | Cl | Cd | Cm | Cl/Cd
-20 | -1.3715 | 0.06067 | -0.076 | -22.6059
-19.5 | -1.3728 | 0.05477 | -0.0771 | -25.0648
-19 | -1.3669 | 0.04969 | -0.0777 | -27.5086
-18.5 | -1.3634 | 0.04468 | -0.0778 | -30.5148
-18 | -1.3441 | 0.04122 | -0.0775 | -32.608
-17.5 | -1.3287 | 0.03761 | -0.0769 | -35.3284
-17 | -1.3072 | 0.03462 | -0.076 | -37.7585
-16.5 | -1.2895 | 0.0315 | -0.0747 | -40.9365
-16 | -1.2731 | 0.02851 | -0.0729 | -44.6545
-15.5 | -1.2533 | 0.02589 | -0.0709 | -48.4087
-15 | -1.2284 | 0.02375 | -0.0689 | -51.7221
-14.5 | -1.2032 | 0.02175 | -0.0666 | -55.3195
-14 | -1.1737 | 0.02004 | -0.0644 | -58.5679
-13.5 | -1.1439 | 0.01847 | -0.062 | -61.9329
-13 | -1.1113 | 0.01709 | -0.0596 | -65.0263
-12.5 | -1.0785 | 0.01582 | -0.0571 | -68.1732
-12 | -1.044 | 0.01471 | -0.0545 | -70.9721
-11.5 | -1.0118 | 0.01357 | -0.0515 | -74.5615
-11 | -0.9789 | 0.01259 | -0.0483 | -77.7522
-10.5 | -0.9444 | 0.01176 | -0.045 | -80.3061
-10 | -0.9089 | 0.01107 | -0.0416 | -82.1048
-9.5 | -0.8741 | 0.01054 | -0.0377 | -82.9317
-9 | -0.8363 | 0.01014 | -0.0341 | -82.4753
-8.5 | -0.7893 | 0.00968 | -0.0322 | -81.5393
-8 | -0.7391 | 0.00929 | -0.031 | -79.5587
-7.5 | -0.686 | 0.00893 | -0.0302 | -76.8197
-7 | -0.631 | 0.00864 | -0.0298 | -73.0324
-6.5 | -0.5764 | 0.00831 | -0.0295 | -69.3622
-6 | -0.5195 | 0.00803 | -0.0295 | -64.6949
-5.5 | -0.4625 | 0.00775 | -0.0296 | -59.6774
-5 | -0.405 | 0.00749 | -0.0298 | -54.0721
-4.5 | -0.3479 | 0.00715 | -0.03 | -48.6573
-4 | -0.292 | 0.00673 | -0.03 | -43.3878
-3 | -0.1812 | 0.00564 | -0.0302 | -32.1277
-2.5 | -0.1249 | 0.00507 | -0.0306 | -24.6351
-2 | -0.0702 | 0.00434 | -0.0307 | -16.1751
-1.5 | -0.0093 | 0.00414 | -0.0318 | -2.2464
-1 | 0.0536 | 0.00408 | -0.0331 | 13.1373
-0.5 | 0.1164 | 0.00405 | -0.0344 | 28.7407
0 | 0.1792 | 0.00405 | -0.0357 | 44.2469
0.5 | 0.2421 | 0.00407 | -0.037 | 59.484
1 | 0.3054 | 0.00409 | -0.0384 | 74.6699
1.5 | 0.3677 | 0.00415 | -0.0396 | 88.6024
2 | 0.4305 | 0.00417 | -0.0409 | 103.2374
2.5 | 0.4928 | 0.00426 | -0.0421 | 115.6808
3 | 0.5546 | 0.00438 | -0.0432 | 126.621
3.5 | 0.6122 | 0.00472 | -0.0436 | 129.7034
4 | 0.6578 | 0.00571 | -0.042 | 115.2014
4.5 | 0.7015 | 0.00662 | -0.0401 | 105.9668
5 | 0.7434 | 0.00744 | -0.0377 | 99.9194
5.5 | 0.7808 | 0.00821 | -0.0345 | 95.1035
6 | 0.8065 | 0.0089 | -0.0289 | 90.618
6.5 | 0.8257 | 0.00974 | -0.0224 | 84.7741
7 | 0.8495 | 0.01073 | -0.0174 | 79.1705
7.5 | 0.8812 | 0.01163 | -0.0139 | 75.7696
8 | 0.9156 | 0.01253 | -0.011 | 73.0726
8.5 | 0.9494 | 0.01353 | -0.0082 | 70.17
9 | 0.9848 | 0.01452 | -0.0057 | 67.8237
9.5 | 1.0176 | 0.01569 | -0.003 | 64.8566
10 | 1.0515 | 0.01686 | -0.0006 | 62.3665
10.5 | 1.0845 | 0.01812 | 0.0018 | 59.851
11 | 1.1147 | 0.01957 | 0.0044 | 56.9596
11.5 | 1.146 | 0.02102 | 0.0067 | 54.5195
12 | 1.1768 | 0.0226 | 0.0089 | 52.0708
13 | 1.2357 | 0.02611 | 0.0131 | 47.3267
14 | 1.2863 | 0.03032 | 0.0177 | 42.4241
14.5 | 1.3355 | 0.03248 | 0.0152 | 41.1176
15.5 | 1.3996 | 0.0376 | 0.0158 | 37.2234
16 | 1.4206 | 0.04045 | 0.0176 | 35.1199
16.5 | 1.4397 | 0.04349 | 0.0193 | 33.1042
17 | 1.4544 | 0.04697 | 0.021 | 30.9644
17.5 | 1.468 | 0.05074 | 0.0223 | 28.9318
18 | 1.4857 | 0.05429 | 0.0233 | 27.366
18.5 | 1.501 | 0.05825 | 0.024 | 25.7682
19 | 1.5154 | 0.06246 | 0.0243 | 24.2619
19.5 | 1.5236 | 0.06745 | 0.0242 | 22.5886
20 | 1.5333 | 0.07256 | 0.0237 | 21.1315

## 95. Re 7M Mach 0.50 (1)
BIGFOIL.COM POLAR EXPORT
NACA65-219 a=0.6
NACA65-219 a=0.6 |  |  |  | Cl Max: | 1.316 | at alpha= | 20 | deg
JavaFoil+Calcfoil stall+Eppler ext transition |  |  |  | L/D Max: | 118.081 | at alpha= | 3.5 | deg
Re: | 7000000 |  |  | Cd Min: | 0.00513 | at alpha= | -1.5 | deg
Mach: | 0.5 |  |  | Cl=0 at alpha= | -1.4236 | deg
|  |  |  | @ Cl=0.1, Cd= | 0.005176
|  |  |  | @ Cl=0.4, Cd= | 0.0054842
|  |  |  | @ Cl=0.6, Cd= | 0.0056799
alpha (deg) | Cl | Cd | Cm | Cl/Cd
-20 | -1.052 | 0.15185 | 0.006 | -6.925
-19.5 | -1.032 | 0.15242 | 0.006 | -6.769
-19 | -1.008 | 0.13832 | 0.005 | -7.289
-18.5 | -0.972 | 0.13824 | 0.004 | -7.028
-18 | -0.939 | 0.13602 | 0.003 | -6.903
-17.5 | -0.911 | 0.13109 | 0.003 | -6.949
-17 | -0.891 | 0.12496 | 0.002 | -7.131
-16.5 | -0.859 | 0.12067 | 0.002 | -7.115
-16 | -0.826 | 0.11898 | 0.001 | -6.941
-15.5 | -0.798 | 0.11373 | 0 | -7.016
-15 | -0.775 | 0.10838 | 0 | -7.154
-14.5 | -0.743 | 0.10399 | -0.001 | -7.141
-14 | -0.714 | 0.09846 | -0.001 | -7.255
-13.5 | -0.688 | 0.09094 | -0.002 | -7.56
-13 | -0.657 | 0.09654 | -0.003 | -6.81
-12.5 | -0.629 | 0.08929 | -0.003 | -7.044
-12 | -0.604 | 0.07925 | -0.004 | -7.62
-11.5 | -0.659 | 0.02797 | -0.008 | -23.55
-11 | -0.642 | 0.02113 | -0.009 | -30.396
-10.5 | -0.515 | 0.0755 | -0.005 | -6.824
-10 | -0.489 | 0.06564 | -0.006 | -7.446
-9.5 | -0.547 | 0.01777 | -0.013 | -30.775
-9 | -0.814 | 0.01596 | -0.014 | -50.974
-8.5 | -0.831 | 0.01462 | -0.015 | -56.841
-8 | -0.813 | 0.01349 | -0.016 | -60.291
-7.5 | -0.779 | 0.01252 | -0.017 | -62.182
-7 | -0.733 | 0.01169 | -0.019 | -62.733
-6.5 | -0.681 | 0.01102 | -0.02 | -61.812
-6 | -0.623 | 0.01044 | -0.021 | -59.671
-5.5 | -0.562 | 0.00995 | -0.022 | -56.473
-5 | -0.498 | 0.0095 | -0.024 | -52.401
-4.5 | -0.431 | 0.00909 | -0.025 | -47.462
-4 | -0.363 | 0.00873 | -0.026 | -41.656
-3.5 | -0.297 | 0.00628 | -0.028 | -47.307
-3 | -0.226 | 0.00525 | -0.029 | -43.064
-2.5 | -0.155 | 0.00519 | -0.03 | -29.765
-2 | -0.083 | 0.00515 | -0.032 | -16.106
-1.5 | -0.011 | 0.00513 | -0.033 | -2.106
-1 | 0.061 | 0.00516 | -0.034 | 11.903
-0.5 | 0.134 | 0.00519 | -0.035 | 25.734
0 | 0.206 | 0.00518 | -0.037 | 39.702
0.5 | 0.278 | 0.00523 | -0.038 | 53.114
1 | 0.35 | 0.00538 | -0.039 | 65.132
1.5 | 0.422 | 0.00553 | -0.04 | 76.413
2 | 0.492 | 0.00548 | -0.041 | 89.795
2.5 | 0.563 | 0.00559 | -0.043 | 100.697
3 | 0.633 | 0.00576 | -0.044 | 109.987
3.5 | 0.703 | 0.00595 | -0.045 | 118.081
4 | 0.764 | 0.00697 | -0.046 | 109.692
4.5 | 0.829 | 0.00784 | -0.047 | 105.75
5 | 0.89 | 0.00916 | -0.048 | 97.151
5.5 | 0.947 | 0.01275 | -0.049 | 74.312
6 | 1.007 | 0.01351 | -0.05 | 74.478
6.5 | 1.062 | 0.0144 | -0.051 | 73.768
7 | 1.113 | 0.01528 | -0.052 | 72.852
7.5 | 1.158 | 0.01627 | -0.053 | 71.223
8 | 1.195 | 0.01734 | -0.054 | 68.945
8.5 | 1.218 | 0.01853 | -0.055 | 65.745
9 | 1.212 | 0.01986 | -0.056 | 61.048
9.5 | 1.152 | 0.0216 | -0.057 | 53.339
10 | 0.648 | 0.06721 | -0.031 | 9.644
10.5 | 0.798 | 0.02525 | -0.059 | 31.589
11 | 0.827 | 0.02794 | -0.06 | 29.604
11.5 | 0.73 | 0.08404 | -0.031 | 8.691
12 | 0.89 | 0.02996 | -0.062 | 29.722
12.5 | 0.918 | 0.03346 | -0.062 | 27.44
13 | 0.823 | 0.09118 | -0.041 | 9.025
13.5 | 0.848 | 0.09983 | -0.04 | 8.496
14 | 0.871 | 0.09969 | -0.038 | 8.741
14.5 | 0.93 | 0.09099 | -0.051 | 10.224
15 | 0.961 | 0.097 | -0.052 | 9.905
15.5 | 0.954 | 0.11789 | -0.04 | 8.094
16 | 1.092 | 0.06491 | -0.065 | 16.817
16.5 | 1.111 | 0.07456 | -0.065 | 14.896
17 | 1.04 | 0.12649 | -0.045 | 8.222
17.5 | 1.157 | 0.08285 | -0.065 | 13.969
18 | 1.21 | 0.07657 | -0.068 | 15.799
18.5 | 1.123 | 0.14093 | -0.047 | 7.966
19 | 1.158 | 0.14403 | -0.051 | 8.042
19.5 | 1.277 | 0.09389 | -0.069 | 13.603
20 | 1.316 | 0.09374 | -0.07 | 14.035

## 96. Re 7M Mach 0.50 (2)
BIGFOIL.COM POLAR EXPORT
NACA65-219 a=0.6
NACA65-219 a=0.6 |  |  |  | Cl Max: | 1.1854 | at alpha= | 13.5 | deg
XFOIL ncrit=9 |  |  |  | L/D Max: | 145.307 | at alpha= | 3.5 | deg
Re: | 7000000 |  |  | Cd Min: | 0.13557 | at alpha= | -16.5 | deg
Mach: | 0.5 |  |  | Cl=0 at alpha= | -1.4325 | deg
|  |  |  | @ Cl=0.1, Cd= | 0.0042898
|  |  |  | @ Cl=0.4, Cd= | 0.0043395
|  |  |  | @ Cl=0.6, Cd= | 0.0045361
alpha (deg) | Cl | Cd | Cm | Cl/Cd
-16.5 | -0.6399 | 0.13557 | -0.0464 | -4.7201
-16 | -0.6641 | 0.12167 | -0.0557 | -5.4582
-15.5 | -0.6843 | 0.10869 | -0.0643 | -6.2959
-15 | -0.7045 | 0.09585 | -0.0729 | -7.35
-14.5 | -0.7306 | 0.08275 | -0.0819 | -8.829
-14 | -0.757 | 0.07071 | -0.0897 | -10.7057
-13.5 | -0.7873 | 0.05969 | -0.0958 | -13.1898
-13 | -0.8176 | 0.05004 | -0.0993 | -16.3389
-12.5 | -0.8479 | 0.04161 | -0.1004 | -20.3773
-12 | -0.8734 | 0.03459 | -0.099 | -25.2501
-11.5 | -0.882 | 0.02931 | -0.0959 | -30.0921
-11 | -0.8817 | 0.02505 | -0.0917 | -35.1976
-10.5 | -0.8723 | 0.02166 | -0.0869 | -40.2724
-10 | -0.8523 | 0.01895 | -0.0821 | -44.9763
-9.5 | -0.8264 | 0.01667 | -0.0774 | -49.5741
-9 | -0.794 | 0.01485 | -0.0728 | -53.468
-8.5 | -0.7548 | 0.0134 | -0.0687 | -56.3284
-8 | -0.7151 | 0.01212 | -0.0645 | -59.0017
-7.5 | -0.6769 | 0.01099 | -0.0599 | -61.5924
-7 | -0.6349 | 0.01012 | -0.0555 | -62.7372
-6.5 | -0.5943 | 0.00945 | -0.0505 | -62.8889
-6 | -0.5536 | 0.00901 | -0.0452 | -61.4428
-5.5 | -0.4972 | 0.00859 | -0.0428 | -57.8813
-5 | -0.4369 | 0.00825 | -0.0412 | -52.9576
-4.5 | -0.3748 | 0.00791 | -0.0401 | -47.3831
-3.5 | -0.2556 | 0.00688 | -0.0377 | -37.1512
-3 | -0.1987 | 0.00615 | -0.0365 | -32.3089
-2.5 | -0.1392 | 0.00538 | -0.0358 | -25.8736
-2 | -0.0803 | 0.00447 | -0.0353 | -17.9642
-1.5 | -0.0098 | 0.00431 | -0.0363 | -2.2738
0 | 0.2079 | 0.00427 | -0.0408 | 48.6885
0.5 | 0.2802 | 0.00428 | -0.0423 | 65.4673
1 | 0.3524 | 0.00432 | -0.0437 | 81.5741
1.5 | 0.4255 | 0.00435 | -0.0453 | 97.8161
2 | 0.498 | 0.00443 | -0.0466 | 112.4153
2.5 | 0.5701 | 0.00449 | -0.0478 | 126.971
3 | 0.6414 | 0.0046 | -0.0488 | 139.4348
3.5 | 0.7091 | 0.00488 | -0.049 | 145.3074
4 | 0.7524 | 0.00596 | -0.0451 | 126.2416
4.5 | 0.7754 | 0.00719 | -0.0377 | 107.8442
5 | 0.7693 | 0.00844 | -0.0252 | 91.1493
5.5 | 0.7723 | 0.01028 | -0.0159 | 75.1265
6 | 0.7814 | 0.01237 | -0.0085 | 63.169
6.5 | 0.795 | 0.01455 | -0.0022 | 54.6392
7 | 0.8133 | 0.01673 | 0.0032 | 48.6133
8 | 0.8824 | 0.02013 | 0.0101 | 43.8351
8.5 | 0.9196 | 0.02189 | 0.0132 | 42.0101
9 | 0.9554 | 0.0238 | 0.0163 | 40.1429
9.5 | 0.9926 | 0.02578 | 0.0192 | 38.5027
10 | 1.0283 | 0.02792 | 0.0222 | 36.8302
10.5 | 1.0619 | 0.03034 | 0.0252 | 35
11.5 | 1.1234 | 0.0359 | 0.0312 | 31.2925
12 | 1.1476 | 0.03932 | 0.0341 | 29.1862
12.5 | 1.1697 | 0.04312 | 0.0369 | 27.1266
13 | 1.181 | 0.04788 | 0.0394 | 24.6658
13.5 | 1.1854 | 0.05347 | 0.0414 | 22.1694
14 | 1.1778 | 0.06042 | 0.0425 | 19.4935
14.5 | 1.1673 | 0.06808 | 0.0425 | 17.146
15 | 1.1423 | 0.07773 | 0.0406 | 14.6957
15.5 | 1.1129 | 0.08817 | 0.0377 | 12.6222

## 97. Re 8M Mach 0.00 (1)
BIGFOIL.COM POLAR EXPORT
NACA65-219 a=0.6
NACA65-219 a=0.6 |  |  |  | Cl Max: | 1.501 | at alpha= | 15 | deg
JavaFoil+Calcfoil stall+Eppler ext transition |  |  |  | L/D Max: | 115.175 | at alpha= | 3.5 | deg
Re: | 8000000 |  |  | Cd Min: | 0.00478 | at alpha= | -1 | deg
Mach: | 0 |  |  | Cl=0 at alpha= | -1.4274 | deg
|  |  |  | @ Cl=0.1, Cd= | 0.0047949
|  |  |  | @ Cl=0.4, Cd= | 0.0049774
|  |  |  | @ Cl=0.6, Cd= | 0.0053134
alpha (deg) | Cl | Cd | Cm | Cl/Cd
-20 | -1.156 | 0.05591 | 0.008 | -20.681
-19.5 | -1.183 | 0.04686 | 0.007 | -25.242
-19 | -1.203 | 0.04146 | 0.006 | -29.003
-18.5 | -1.216 | 0.0388 | 0.006 | -31.333
-18 | -1.229 | 0.03528 | 0.005 | -34.826
-17.5 | -1.242 | 0.0312 | 0.004 | -39.798
-17 | -1.248 | 0.02898 | 0.003 | -43.053
-16.5 | -1.252 | 0.02669 | 0.002 | -46.905
-16 | -1.253 | 0.02448 | 0.001 | -51.18
-15.5 | -1.25 | 0.02272 | 0.001 | -55.013
-15 | -1.243 | 0.02107 | 0 | -59.01
-14.5 | -1.233 | 0.01957 | -0.001 | -62.994
-14 | -1.219 | 0.01838 | -0.002 | -66.32
-13.5 | -1.201 | 0.01716 | -0.003 | -69.973
-13 | -1.177 | 0.01605 | -0.004 | -73.305
-12.5 | -1.149 | 0.01518 | -0.005 | -75.725
-12 | -1.118 | 0.01439 | -0.006 | -77.727
-11.5 | -1.085 | 0.01356 | -0.007 | -80.01
-11 | -1.048 | 0.01293 | -0.008 | -81.052
-10.5 | -1.009 | 0.01224 | -0.009 | -82.456
-10 | -0.968 | 0.01162 | -0.01 | -83.276
-9.5 | -0.923 | 0.01113 | -0.011 | -82.972
-9 | -0.877 | 0.01064 | -0.012 | -82.376
-8.5 | -0.828 | 0.01016 | -0.013 | -81.484
-8 | -0.777 | 0.00969 | -0.014 | -80.195
-7.5 | -0.725 | 0.00935 | -0.015 | -77.516
-7 | -0.67 | 0.00901 | -0.016 | -74.427
-6.5 | -0.615 | 0.00872 | -0.018 | -70.514
-6 | -0.558 | 0.00785 | -0.019 | -71.146
-5.5 | -0.502 | 0.00832 | -0.02 | -60.248
-5 | -0.442 | 0.00805 | -0.021 | -54.846
-4.5 | -0.381 | 0.0078 | -0.022 | -48.866
-4 | -0.32 | 0.00626 | -0.023 | -51.068
-3.5 | -0.258 | 0.00567 | -0.024 | -45.491
-3 | -0.196 | 0.00536 | -0.025 | -36.601
-2.5 | -0.134 | 0.00483 | -0.026 | -27.771
-2 | -0.072 | 0.00479 | -0.027 | -14.996
-1.5 | -0.009 | 0.0048 | -0.028 | -1.95
-1 | 0.053 | 0.00478 | -0.03 | 11.126
-0.5 | 0.116 | 0.0048 | -0.031 | 24.112
0 | 0.178 | 0.00478 | -0.032 | 37.298
0.5 | 0.241 | 0.00483 | -0.033 | 49.83
1 | 0.303 | 0.00487 | -0.034 | 62.255
1.5 | 0.366 | 0.00495 | -0.035 | 73.858
2 | 0.428 | 0.005 | -0.036 | 85.638
2.5 | 0.491 | 0.0051 | -0.037 | 96.177
3 | 0.553 | 0.00523 | -0.038 | 105.787
3.5 | 0.615 | 0.00534 | -0.039 | 115.175
4 | 0.674 | 0.00628 | -0.04 | 107.389
4.5 | 0.73 | 0.00658 | -0.041 | 110.931
5 | 0.786 | 0.00736 | -0.042 | 106.828
5.5 | 0.842 | 0.00811 | -0.043 | 103.891
6 | 0.895 | 0.01031 | -0.044 | 86.845
6.5 | 0.95 | 0.01073 | -0.045 | 88.498
7 | 1.003 | 0.0112 | -0.046 | 89.605
7.5 | 1.055 | 0.01176 | -0.047 | 89.767
8 | 1.106 | 0.01229 | -0.048 | 90.036
8.5 | 1.155 | 0.01278 | -0.048 | 90.354
9 | 1.201 | 0.01339 | -0.049 | 89.648
9.5 | 1.243 | 0.01403 | -0.05 | 88.639
10 | 1.284 | 0.0147 | -0.051 | 87.347
10.5 | 1.321 | 0.01542 | -0.052 | 85.684
11 | 1.355 | 0.01616 | -0.053 | 83.879
11.5 | 1.386 | 0.01693 | -0.054 | 81.885
12 | 1.414 | 0.01773 | -0.055 | 79.736
12.5 | 1.438 | 0.0187 | -0.056 | 76.9
13 | 1.458 | 0.01971 | -0.056 | 73.954
13.5 | 1.474 | 0.02078 | -0.057 | 70.94
14 | 1.487 | 0.02196 | -0.058 | 67.702
14.5 | 1.496 | 0.02317 | -0.059 | 64.562
15 | 1.501 | 0.02461 | -0.059 | 60.975
15.5 | 1.498 | 0.02623 | -0.06 | 57.098
16 | 1.49 | 0.028 | -0.061 | 53.219
16.5 | 1.479 | 0.02984 | -0.062 | 49.577
17 | 1.465 | 0.03145 | -0.062 | 46.589
17.5 | 1.447 | 0.03388 | -0.063 | 42.713
18 | 1.426 | 0.036 | -0.063 | 39.617
18.5 | 1.403 | 0.03842 | -0.064 | 36.512
19 | 1.376 | 0.04174 | -0.065 | 32.956
19.5 | 1.349 | 0.04407 | -0.065 | 30.599
20 | 1.319 | 0.04736 | -0.066 | 27.84

## 98. Re 8M Mach 0.00 (2)
BIGFOIL.COM POLAR EXPORT
NACA65-219 a=0.6
NACA65-219 a=0.6 |  |  |  | Cl Max: | 1.5887 | at alpha= | 20 | deg
XFOIL ncrit=9 |  |  |  | L/D Max: | 123.581 | at alpha= | 3 | deg
Re: | 8000000 |  |  | Cd Min: | 0.05412 | at alpha= | 20 | deg
Mach: | 0 |  |  | Cl=0 at alpha= | -1.4275 | deg
|  |  |  | @ Cl=0.1, Cd= | 0.0039058
|  |  |  | @ Cl=0.4, Cd= | 0.004037
|  |  |  | @ Cl=0.6, Cd= | 0.0051999
alpha (deg) | Cl | Cd | Cm | Cl/Cd
-20 | -1.4732 | 0.0387 | -0.0644 | -38.0672
-19.5 | -1.4576 | 0.03585 | -0.0638 | -40.6583
-19 | -1.4385 | 0.03326 | -0.0632 | -43.2502
-18.5 | -1.4199 | 0.0307 | -0.0624 | -46.2508
-18 | -1.3956 | 0.02867 | -0.0617 | -48.6781
-17.5 | -1.373 | 0.02657 | -0.0606 | -51.6748
-17 | -1.3498 | 0.02462 | -0.0593 | -54.8253
-16.5 | -1.3284 | 0.02265 | -0.0577 | -58.649
-16 | -1.3064 | 0.0208 | -0.0558 | -62.8077
-15.5 | -1.2803 | 0.01928 | -0.054 | -66.4056
-15 | -1.2518 | 0.01793 | -0.0522 | -69.816
-14.5 | -1.2228 | 0.01669 | -0.0503 | -73.2654
-14 | -1.1915 | 0.0156 | -0.0484 | -76.3782
-13 | -1.1271 | 0.01371 | -0.0441 | -82.2101
-12.5 | -1.0934 | 0.01294 | -0.0419 | -84.4977
-12 | -1.0618 | 0.01216 | -0.0391 | -87.3191
-11.5 | -1.031 | 0.01144 | -0.0359 | -90.1224
-11 | -1.0004 | 0.01087 | -0.0322 | -92.0331
-10.5 | -0.967 | 0.01046 | -0.0287 | -92.4474
-10 | -0.9219 | 0.01008 | -0.0274 | -91.4583
-9.5 | -0.8739 | 0.00974 | -0.0266 | -89.7228
-9 | -0.8246 | 0.00938 | -0.026 | -87.9104
-8.5 | -0.7748 | 0.00901 | -0.0255 | -85.9933
-8 | -0.7231 | 0.0087 | -0.0254 | -83.1149
-7.5 | -0.6696 | 0.00842 | -0.0255 | -79.5249
-7 | -0.6157 | 0.00815 | -0.0256 | -75.546
-6.5 | -0.5616 | 0.00788 | -0.0259 | -71.269
-6 | -0.506 | 0.00764 | -0.0263 | -66.2304
-5.5 | -0.4504 | 0.00739 | -0.0268 | -60.9472
-5 | -0.3944 | 0.00717 | -0.0273 | -55.007
-4.5 | -0.3392 | 0.00682 | -0.0277 | -49.7361
-4 | -0.2842 | 0.00646 | -0.0281 | -43.9938
-3.5 | -0.2295 | 0.00605 | -0.0285 | -37.9339
-3 | -0.1749 | 0.00554 | -0.0289 | -31.5704
-2.5 | -0.1194 | 0.00508 | -0.0295 | -23.5039
-2 | -0.0662 | 0.00435 | -0.0297 | -15.2184
-1.5 | -0.0087 | 0.00404 | -0.0306 | -2.1535
-1 | 0.0513 | 0.00393 | -0.0318 | 13.0534
-0.5 | 0.1117 | 0.0039 | -0.0331 | 28.641
0 | 0.1721 | 0.00392 | -0.0344 | 43.9031
0.5 | 0.2325 | 0.0039 | -0.0357 | 59.6154
1 | 0.293 | 0.00395 | -0.0369 | 74.1772
1.5 | 0.3531 | 0.00399 | -0.0382 | 88.4962
2 | 0.413 | 0.00405 | -0.0394 | 101.9753
2.5 | 0.473 | 0.00411 | -0.0406 | 115.0852
3 | 0.5314 | 0.0043 | -0.0416 | 123.5814
3.5 | 0.5839 | 0.00486 | -0.0416 | 120.144
4 | 0.6289 | 0.00581 | -0.0404 | 108.2444
4.5 | 0.6752 | 0.00656 | -0.0394 | 102.9268
5 | 0.7214 | 0.00721 | -0.0383 | 100.0555
5.5 | 0.7646 | 0.00786 | -0.0366 | 97.2774
6 | 0.8065 | 0.00845 | -0.0347 | 95.4438
6.5 | 0.8456 | 0.00902 | -0.0322 | 93.7472
7 | 0.869 | 0.00956 | -0.0267 | 90.8996
7.5 | 0.899 | 0.01016 | -0.0228 | 88.4843
8 | 0.9323 | 0.0108 | -0.0197 | 86.3241
8.5 | 0.9656 | 0.0115 | -0.0169 | 83.9652
9 | 1.0009 | 0.01221 | -0.0145 | 81.9738
10 | 1.0677 | 0.01394 | -0.0097 | 76.5925
10.5 | 1.1011 | 0.01487 | -0.0076 | 74.0484
11 | 1.1319 | 0.01597 | -0.0053 | 70.8766
11.5 | 1.1626 | 0.01711 | -0.0031 | 67.9486
12 | 1.1929 | 0.01833 | -0.001 | 65.0791
12.5 | 1.223 | 0.01958 | 0.0009 | 62.4617
13 | 1.2521 | 0.02095 | 0.0029 | 59.7661
13.5 | 1.2802 | 0.02242 | 0.0048 | 57.1008
14 | 1.3053 | 0.02411 | 0.0068 | 54.1394
14.5 | 1.3293 | 0.02578 | 0.009 | 51.5632
15 | 1.387 | 0.02763 | 0.0041 | 50.1991
15.5 | 1.4222 | 0.02952 | 0.0038 | 48.1775
16 | 1.4482 | 0.03175 | 0.0046 | 45.6126
16.5 | 1.4734 | 0.03403 | 0.0055 | 43.2971
17 | 1.4947 | 0.03645 | 0.0068 | 41.0069
17.5 | 1.515 | 0.03899 | 0.008 | 38.8561
18 | 1.53 | 0.04183 | 0.0096 | 36.5766
18.5 | 1.5412 | 0.04488 | 0.0115 | 34.3405
19 | 1.5584 | 0.04766 | 0.0127 | 32.6983
19.5 | 1.5742 | 0.05075 | 0.0135 | 31.0187
20 | 1.5887 | 0.05412 | 0.014 | 29.3551

## 99. Re 8M Mach 0.10 (1)
BIGFOIL.COM POLAR EXPORT
NACA65-219 a=0.6
NACA65-219 a=0.6 |  |  |  | Cl Max: | 1.485 | at alpha= | 15 | deg
JavaFoil+Calcfoil stall+Eppler ext transition |  |  |  | L/D Max: | 119.144 | at alpha= | 4 | deg
Re: | 8000000 |  |  | Cd Min: | 0.00476 | at alpha= | -1.5 | deg
Mach: | 0.1 |  |  | Cl=0 at alpha= | -1.4274 | deg
|  |  |  | @ Cl=0.1, Cd= | 0.0047751
|  |  |  | @ Cl=0.4, Cd= | 0.0049765
|  |  |  | @ Cl=0.6, Cd= | 0.0053068
alpha (deg) | Cl | Cd | Cm | Cl/Cd
-20 | -1.099 | 0.06363 | 0.008 | -17.266
-19.5 | -1.134 | 0.0507 | 0.007 | -22.364
-19 | -1.158 | 0.04479 | 0.006 | -25.848
-18.5 | -1.175 | 0.04148 | 0.006 | -28.34
-18 | -1.193 | 0.03732 | 0.005 | -31.97
-17.5 | -1.208 | 0.03385 | 0.004 | -35.682
-17 | -1.221 | 0.03025 | 0.003 | -40.348
-16.5 | -1.229 | 0.0277 | 0.002 | -44.35
-16 | -1.233 | 0.02548 | 0.001 | -48.38
-15.5 | -1.233 | 0.0234 | 0.001 | -52.717
-15 | -1.23 | 0.02161 | 0 | -56.907
-14.5 | -1.222 | 0.02005 | -0.001 | -60.974
-14 | -1.21 | 0.01882 | -0.002 | -64.309
-13.5 | -1.195 | 0.01752 | -0.003 | -68.2
-13 | -1.172 | 0.01647 | -0.004 | -71.151
-12.5 | -1.146 | 0.01542 | -0.005 | -74.341
-12 | -1.117 | 0.01461 | -0.006 | -76.472
-11.5 | -1.084 | 0.01386 | -0.007 | -78.227
-11 | -1.049 | 0.01309 | -0.008 | -80.109
-10.5 | -1.01 | 0.01241 | -0.009 | -81.423
-10 | -0.969 | 0.01176 | -0.01 | -82.38
-9.5 | -0.925 | 0.01123 | -0.011 | -82.373
-9 | -0.879 | 0.01072 | -0.012 | -81.98
-8.5 | -0.83 | 0.01023 | -0.013 | -81.191
-8 | -0.78 | 0.00979 | -0.014 | -79.647
-7.5 | -0.727 | 0.00941 | -0.015 | -77.32
-7 | -0.673 | 0.00909 | -0.017 | -74.071
-6.5 | -0.617 | 0.00877 | -0.018 | -70.432
-6 | -0.56 | 0.00847 | -0.019 | -66.153
-5.5 | -0.504 | 0.00839 | -0.02 | -60.024
-5 | -0.444 | 0.00811 | -0.021 | -54.707
-4.5 | -0.383 | 0.00781 | -0.022 | -49.035
-4 | -0.321 | 0.0063 | -0.023 | -51.016
-3.5 | -0.259 | 0.00574 | -0.024 | -45.174
-3 | -0.197 | 0.00533 | -0.025 | -36.982
-2.5 | -0.135 | 0.00483 | -0.026 | -27.86
-2 | -0.072 | 0.00484 | -0.027 | -14.93
-1.5 | -0.009 | 0.00476 | -0.029 | -1.973
-1 | 0.053 | 0.00479 | -0.03 | 11.164
-0.5 | 0.116 | 0.00477 | -0.031 | 24.376
0 | 0.179 | 0.00479 | -0.032 | 37.373
0.5 | 0.242 | 0.00484 | -0.033 | 49.966
1 | 0.305 | 0.00488 | -0.034 | 62.4
1.5 | 0.368 | 0.00493 | -0.035 | 74.542
2 | 0.43 | 0.00502 | -0.036 | 85.809
2.5 | 0.493 | 0.00514 | -0.037 | 95.998
3 | 0.556 | 0.00525 | -0.038 | 105.832
3.5 | 0.618 | 0.00533 | -0.039 | 116.122
4 | 0.675 | 0.00567 | -0.04 | 119.144
4.5 | 0.733 | 0.00663 | -0.041 | 110.61
5 | 0.79 | 0.00741 | -0.042 | 106.632
5.5 | 0.846 | 0.00818 | -0.043 | 103.397
6 | 0.899 | 0.01038 | -0.044 | 86.591
6.5 | 0.954 | 0.01081 | -0.045 | 88.256
7 | 1.007 | 0.01132 | -0.046 | 88.959
7.5 | 1.06 | 0.01185 | -0.047 | 89.455
8 | 1.11 | 0.0124 | -0.048 | 89.531
8.5 | 1.159 | 0.01293 | -0.049 | 89.629
9 | 1.204 | 0.01353 | -0.05 | 88.99
9.5 | 1.247 | 0.01418 | -0.051 | 87.93
10 | 1.287 | 0.01481 | -0.051 | 86.862
10.5 | 1.323 | 0.01561 | -0.052 | 84.771
11 | 1.357 | 0.01637 | -0.053 | 82.871
11.5 | 1.387 | 0.01716 | -0.054 | 80.776
12 | 1.412 | 0.01806 | -0.055 | 78.204
12.5 | 1.435 | 0.01898 | -0.056 | 75.593
13 | 1.453 | 0.02003 | -0.057 | 72.542
13.5 | 1.467 | 0.02118 | -0.057 | 69.272
14 | 1.478 | 0.02237 | -0.058 | 66.064
14.5 | 1.484 | 0.02361 | -0.059 | 62.835
15 | 1.485 | 0.02533 | -0.06 | 58.63
15.5 | 1.479 | 0.0268 | -0.06 | 55.193
16 | 1.468 | 0.02886 | -0.061 | 50.861
16.5 | 1.453 | 0.03065 | -0.062 | 47.399
17 | 1.434 | 0.03258 | -0.062 | 44.018
17.5 | 1.411 | 0.03493 | -0.063 | 40.404
18 | 1.386 | 0.03727 | -0.064 | 37.191
18.5 | 1.358 | 0.04001 | -0.064 | 33.928
19 | 1.326 | 0.04357 | -0.065 | 30.426
19.5 | 1.293 | 0.04619 | -0.065 | 28.002
20 | 1.259 | 0.04983 | -0.066 | 25.259

## 100. Re 8M Mach 0.10 (2)
BIGFOIL.COM POLAR EXPORT
NACA65-219 a=0.6
NACA65-219 a=0.6 |  |  |  | Cl Max: | 1.5843 | at alpha= | 20 | deg
XFOIL ncrit=9 |  |  |  | L/D Max: | 124.395 | at alpha= | 3 | deg
Re: | 8000000 |  |  | Cd Min: | 0.05643 | at alpha= | 20 | deg
Mach: | 0.1 |  |  | Cl=0 at alpha= | -1.428 | deg
|  |  |  | @ Cl=0.1, Cd= | 0.0039061
|  |  |  | @ Cl=0.4, Cd= | 0.0040417
|  |  |  | @ Cl=0.6, Cd= | 0.0051114
alpha (deg) | Cl | Cd | Cm | Cl/Cd
-20 | -1.4689 | 0.04082 | -0.0669 | -35.9848
-19.5 | -1.4549 | 0.03767 | -0.0664 | -38.6222
-19 | -1.4365 | 0.03488 | -0.0658 | -41.1841
-18.5 | -1.419 | 0.03211 | -0.065 | -44.1918
-18 | -1.3949 | 0.02992 | -0.0643 | -46.621
-17.5 | -1.3727 | 0.02768 | -0.0632 | -49.5918
-17 | -1.3475 | 0.02575 | -0.062 | -52.3301
-16.5 | -1.3247 | 0.02375 | -0.0605 | -55.7768
-16 | -1.304 | 0.02173 | -0.0585 | -60.0092
-15 | -1.251 | 0.0186 | -0.0548 | -67.2581
-14.5 | -1.2228 | 0.01724 | -0.0527 | -70.9281
-14 | -1.1917 | 0.01607 | -0.0507 | -74.1568
-13.5 | -1.1599 | 0.01502 | -0.0486 | -77.2237
-13 | -1.1271 | 0.01406 | -0.0464 | -80.1636
-12.5 | -1.0936 | 0.01323 | -0.0441 | -82.6606
-12 | -1.06 | 0.01244 | -0.0415 | -85.209
-11.5 | -1.0293 | 0.01165 | -0.0383 | -88.3519
-11 | -0.9977 | 0.01104 | -0.0348 | -90.3714
-10.5 | -0.9679 | 0.01056 | -0.0305 | -91.6572
-10 | -0.9249 | 0.01017 | -0.0287 | -90.944
-9.5 | -0.8774 | 0.00982 | -0.0277 | -89.3483
-9 | -0.8278 | 0.00946 | -0.027 | -87.5053
-8.5 | -0.7783 | 0.00908 | -0.0263 | -85.7159
-8 | -0.7265 | 0.00875 | -0.026 | -83.0286
-7 | -0.6187 | 0.0082 | -0.0262 | -75.4512
-6.5 | -0.5644 | 0.00791 | -0.0263 | -71.3527
-6 | -0.5085 | 0.00767 | -0.0267 | -66.2973
-5.5 | -0.4527 | 0.00742 | -0.0271 | -61.0108
-5 | -0.3964 | 0.00719 | -0.0276 | -55.1321
-4.5 | -0.3408 | 0.00685 | -0.028 | -49.7518
-4 | -0.2855 | 0.00649 | -0.0284 | -43.9908
-3.5 | -0.2306 | 0.00607 | -0.0287 | -37.9901
-2.5 | -0.1199 | 0.00509 | -0.0297 | -23.556
-2 | -0.0666 | 0.00436 | -0.0299 | -15.2752
-1.5 | -0.0087 | 0.00404 | -0.0308 | -2.1535
-1 | 0.0517 | 0.00393 | -0.032 | 13.1552
-0.5 | 0.1124 | 0.0039 | -0.0333 | 28.8205
0 | 0.1732 | 0.00393 | -0.0346 | 44.0712
0.5 | 0.234 | 0.00391 | -0.0359 | 59.8465
1 | 0.2949 | 0.00396 | -0.0372 | 74.4697
1.5 | 0.3555 | 0.00399 | -0.0384 | 89.0977
2 | 0.4157 | 0.00406 | -0.0396 | 102.3892
2.5 | 0.4761 | 0.00411 | -0.0408 | 115.8394
3 | 0.5349 | 0.0043 | -0.0418 | 124.3953
3.5 | 0.5879 | 0.00485 | -0.0419 | 121.2165
4 | 0.6328 | 0.00582 | -0.0406 | 108.7285
4.5 | 0.6788 | 0.00658 | -0.0394 | 103.1611
5 | 0.7248 | 0.00725 | -0.0382 | 99.9724
5.5 | 0.7673 | 0.00791 | -0.0363 | 97.0038
6 | 0.8084 | 0.00851 | -0.0342 | 94.9941
6.5 | 0.8456 | 0.00909 | -0.0312 | 93.0253
7 | 0.866 | 0.00968 | -0.0251 | 89.4628
7.5 | 0.8973 | 0.01031 | -0.0214 | 87.032
8 | 0.9309 | 0.01098 | -0.0184 | 84.7814
8.5 | 0.9645 | 0.01172 | -0.0156 | 82.2952
9 | 0.9997 | 0.01248 | -0.0132 | 80.1042
9.5 | 1.0326 | 0.01338 | -0.0107 | 77.1749
10 | 1.0665 | 0.01429 | -0.0084 | 74.6326
10.5 | 1.0997 | 0.01528 | -0.0062 | 71.9699
11 | 1.1302 | 0.01644 | -0.0038 | 68.747
11.5 | 1.1608 | 0.01764 | -0.0016 | 65.805
12 | 1.1923 | 0.01884 | 0.0004 | 63.2856
12.5 | 1.2232 | 0.02011 | 0.0024 | 60.8255
13 | 1.252 | 0.02156 | 0.0044 | 58.0705
13.5 | 1.279 | 0.02317 | 0.0064 | 55.2007
14 | 1.3029 | 0.025 | 0.0086 | 52.116
14.5 | 1.3291 | 0.02659 | 0.0106 | 49.985
15 | 1.4099 | 0.02874 | 0.001 | 49.0571
16 | 1.4498 | 0.03285 | 0.006 | 44.1339
16.5 | 1.474 | 0.0352 | 0.0071 | 41.875
17 | 1.4928 | 0.03794 | 0.0085 | 39.3463
17.5 | 1.5114 | 0.04066 | 0.0099 | 37.1717
18 | 1.5248 | 0.04352 | 0.012 | 35.0368
18.5 | 1.5405 | 0.04635 | 0.0136 | 33.2362
19 | 1.5563 | 0.04944 | 0.0146 | 31.4786
19.5 | 1.5694 | 0.05292 | 0.0154 | 29.6561
20 | 1.5843 | 0.05643 | 0.0158 | 28.0755

## 101. Re 8M Mach 0.25 (1)
BIGFOIL.COM POLAR EXPORT
NACA65-219 a=0.6
NACA65-219 a=0.6 |  |  |  | Cl Max: | 1.407 | at alpha= | 13 | deg
JavaFoil+Calcfoil stall+Eppler ext transition |  |  |  | L/D Max: | 116.382 | at alpha= | 3.5 | deg
Re: | 8000000 |  |  | Cd Min: | 0.00484 | at alpha= | -1 | deg
Mach: | 0.25 |  |  | Cl=0 at alpha= | -1.4231 | deg
|  |  |  | @ Cl=0.1, Cd= | 0.0048541
|  |  |  | @ Cl=0.4, Cd= | 0.0050509
|  |  |  | @ Cl=0.6, Cd= | 0.0054046
alpha (deg) | Cl | Cd | Cm | Cl/Cd
-18.5 | -0.762 | 0.13802 | 0.004 | -5.521
-18 | -0.812 | 0.12129 | 0.003 | -6.695
-17.5 | -0.864 | 0.10294 | 0.003 | -8.393
-17 | -0.954 | 0.0602 | 0.003 | -15.849
-16.5 | -1.026 | 0.03784 | 0.002 | -27.101
-16 | -1.06 | 0.0336 | 0.001 | -31.558
-15.5 | -1.091 | 0.02937 | 0.001 | -37.136
-15 | -1.113 | 0.02629 | 0 | -42.359
-14.5 | -1.129 | 0.02391 | -0.001 | -47.217
-14 | -1.138 | 0.02166 | -0.002 | -52.538
-13.5 | -1.14 | 0.01984 | -0.003 | -57.461
-13 | -1.131 | 0.01845 | -0.004 | -61.272
-12.5 | -1.117 | 0.0172 | -0.005 | -64.926
-12 | -1.097 | 0.01605 | -0.006 | -68.355
-11.5 | -1.073 | 0.015 | -0.007 | -71.539
-11 | -1.044 | 0.01418 | -0.008 | -73.651
-10.5 | -1.011 | 0.01332 | -0.009 | -75.925
-10 | -0.974 | 0.01261 | -0.01 | -77.233
-9.5 | -0.934 | 0.01195 | -0.011 | -78.119
-9 | -0.89 | 0.01136 | -0.013 | -78.355
-8.5 | -0.843 | 0.01079 | -0.014 | -78.133
-8 | -0.793 | 0.01027 | -0.015 | -77.225
-7.5 | -0.741 | 0.00983 | -0.016 | -75.384
-7 | -0.687 | 0.00942 | -0.017 | -72.958
-6.5 | -0.631 | 0.00905 | -0.018 | -69.676
-6 | -0.573 | 0.00875 | -0.019 | -65.486
-5.5 | -0.514 | 0.00843 | -0.02 | -60.932
-5 | -0.454 | 0.00761 | -0.021 | -59.654
-4.5 | -0.393 | 0.00801 | -0.023 | -49.056
-4 | -0.33 | 0.00649 | -0.024 | -50.87
-3.5 | -0.266 | 0.00591 | -0.025 | -45.061
-3 | -0.203 | 0.00542 | -0.026 | -37.342
-2.5 | -0.138 | 0.00489 | -0.027 | -28.306
-2 | -0.074 | 0.00485 | -0.028 | -15.306
-1.5 | -0.01 | 0.00485 | -0.029 | -1.99
-1 | 0.055 | 0.00484 | -0.03 | 11.357
-0.5 | 0.119 | 0.00486 | -0.032 | 24.588
0 | 0.184 | 0.00484 | -0.033 | 38.037
0.5 | 0.249 | 0.0049 | -0.034 | 50.791
1 | 0.313 | 0.00497 | -0.035 | 63.028
1.5 | 0.378 | 0.00502 | -0.036 | 75.271
2 | 0.442 | 0.00511 | -0.037 | 86.606
2.5 | 0.507 | 0.00522 | -0.038 | 97.152
3 | 0.571 | 0.00536 | -0.039 | 106.643
3.5 | 0.636 | 0.00546 | -0.041 | 116.382
4 | 0.691 | 0.00637 | -0.041 | 108.525
4.5 | 0.751 | 0.00688 | -0.042 | 109.079
5 | 0.809 | 0.00774 | -0.043 | 104.544
5.5 | 0.866 | 0.00864 | -0.044 | 100.275
6 | 0.92 | 0.01084 | -0.045 | 84.868
6.5 | 0.975 | 0.01133 | -0.046 | 86.087
7 | 1.029 | 0.01191 | -0.047 | 86.398
7.5 | 1.082 | 0.01249 | -0.048 | 86.642
8 | 1.132 | 0.01308 | -0.049 | 86.553
8.5 | 1.18 | 0.01368 | -0.05 | 86.259
9 | 1.223 | 0.0144 | -0.051 | 84.928
9.5 | 1.263 | 0.01513 | -0.052 | 83.498
10 | 1.299 | 0.0159 | -0.053 | 81.694
10.5 | 1.33 | 0.01668 | -0.054 | 79.764
11 | 1.357 | 0.01768 | -0.054 | 76.73
11.5 | 1.378 | 0.01868 | -0.055 | 73.794
12 | 1.394 | 0.01965 | -0.056 | 70.953
12.5 | 1.404 | 0.02085 | -0.057 | 67.32
13 | 1.407 | 0.02228 | -0.058 | 63.174
13.5 | 1.405 | 0.02367 | -0.059 | 59.327
14 | 1.395 | 0.02537 | -0.059 | 54.989
14.5 | 1.378 | 0.0273 | -0.06 | 50.488
15 | 1.356 | 0.0289 | -0.061 | 46.928
15.5 | 1.32 | 0.03133 | -0.062 | 42.125
16 | 1.276 | 0.0337 | -0.062 | 37.855
16.5 | 1.223 | 0.03738 | -0.063 | 32.72
17 | 1.164 | 0.04134 | -0.063 | 28.165
17.5 | 1.096 | 0.0477 | -0.063 | 22.972
18 | 1.02 | 0.05644 | -0.063 | 18.065

## 102. Re 8M Mach 0.25 (2)
BIGFOIL.COM POLAR EXPORT
NACA65-219 a=0.6
NACA65-219 a=0.6 |  |  |  | Cl Max: | 1.5538 | at alpha= | 20 | deg
XFOIL ncrit=9 |  |  |  | L/D Max: | 128.333 | at alpha= | 3 | deg
Re: | 8000000 |  |  | Cd Min: | 0.07032 | at alpha= | 20 | deg
Mach: | 0.25 |  |  | Cl=0 at alpha= | -1.4296 | deg
|  |  |  | @ Cl=0.1, Cd= | 0.0039553
|  |  |  | @ Cl=0.4, Cd= | 0.0040704
|  |  |  | @ Cl=0.6, Cd= | 0.0047586
alpha (deg) | Cl | Cd | Cm | Cl/Cd
-20 | -1.4076 | 0.05719 | -0.077 | -24.6127
-19.5 | -1.4053 | 0.05172 | -0.0778 | -27.1713
-18.5 | -1.3906 | 0.0424 | -0.0779 | -32.7972
-18 | -1.3701 | 0.0391 | -0.0775 | -35.0409
-17.5 | -1.3529 | 0.03573 | -0.0766 | -37.8645
-17 | -1.3305 | 0.03288 | -0.0755 | -40.4653
-16.5 | -1.3106 | 0.03003 | -0.0741 | -43.643
-16 | -1.2875 | 0.02751 | -0.0724 | -46.8012
-15.5 | -1.2634 | 0.02521 | -0.0705 | -50.115
-15 | -1.2421 | 0.02289 | -0.0682 | -54.2639
-14.5 | -1.2175 | 0.0209 | -0.0657 | -58.2536
-14 | -1.1878 | 0.01925 | -0.0634 | -61.7039
-13.5 | -1.1581 | 0.0177 | -0.0609 | -65.4294
-13 | -1.1256 | 0.01636 | -0.0584 | -68.802
-12.5 | -1.0922 | 0.01517 | -0.0558 | -71.9974
-12 | -1.0573 | 0.01409 | -0.0531 | -75.039
-11.5 | -1.0221 | 0.01313 | -0.0503 | -77.8446
-11 | -0.9884 | 0.01221 | -0.0471 | -80.95
-10.5 | -0.9551 | 0.01138 | -0.0436 | -83.9279
-10 | -0.921 | 0.01073 | -0.0398 | -85.8341
-9.5 | -0.8886 | 0.01025 | -0.0352 | -86.6927
-9 | -0.8441 | 0.00985 | -0.0328 | -85.6954
-8.5 | -0.7942 | 0.00948 | -0.0315 | -83.7764
-8 | -0.7436 | 0.00906 | -0.0303 | -82.0751
-7.5 | -0.6902 | 0.00871 | -0.0296 | -79.2423
-7 | -0.6349 | 0.00843 | -0.0292 | -75.3144
-6.5 | -0.5791 | 0.00811 | -0.029 | -71.4057
-6 | -0.5222 | 0.00784 | -0.0291 | -66.6071
-5.5 | -0.4647 | 0.0076 | -0.0292 | -61.1447
-5 | -0.4066 | 0.00733 | -0.0295 | -55.4707
-4.5 | -0.349 | 0.00703 | -0.0298 | -49.6444
-4 | -0.2925 | 0.00665 | -0.03 | -43.985
-3.5 | -0.2361 | 0.00619 | -0.0302 | -38.1422
-3 | -0.1801 | 0.00565 | -0.0304 | -31.8761
-2.5 | -0.1232 | 0.00516 | -0.0308 | -23.876
-2 | -0.0689 | 0.00438 | -0.0309 | -15.7306
-1.5 | -0.0088 | 0.00405 | -0.0318 | -2.1728
-1 | 0.0537 | 0.00397 | -0.0331 | 13.5264
-0.5 | 0.1165 | 0.00395 | -0.0344 | 29.4937
0 | 0.1795 | 0.00398 | -0.0357 | 45.1005
0.5 | 0.2426 | 0.00394 | -0.0371 | 61.5736
1 | 0.3055 | 0.00399 | -0.0384 | 76.5664
1.5 | 0.3684 | 0.00404 | -0.0397 | 91.1881
2 | 0.4307 | 0.0041 | -0.0409 | 105.0488
2.5 | 0.4933 | 0.00415 | -0.0422 | 118.8675
3 | 0.5544 | 0.00432 | -0.0432 | 128.3333
3.5 | 0.6095 | 0.00485 | -0.0432 | 125.6701
4 | 0.6539 | 0.00587 | -0.0414 | 111.3969
4.5 | 0.6983 | 0.00671 | -0.0396 | 104.0686
5 | 0.7423 | 0.00743 | -0.0375 | 99.9058
5.5 | 0.7804 | 0.00819 | -0.0344 | 95.2869
6 | 0.8099 | 0.00881 | -0.0295 | 91.9296
6.5 | 0.8289 | 0.0096 | -0.0229 | 86.3438
7 | 0.8557 | 0.01049 | -0.0183 | 81.5729
7.5 | 0.8886 | 0.01132 | -0.0149 | 78.4982
8 | 0.9237 | 0.01218 | -0.012 | 75.8374
8.5 | 0.9592 | 0.01308 | -0.0093 | 73.3333
9 | 0.9941 | 0.01408 | -0.0067 | 70.6037
9.5 | 1.0277 | 0.01518 | -0.0041 | 67.7009
10 | 1.0624 | 0.01629 | -0.0017 | 65.2179
10.5 | 1.0947 | 0.01757 | 0.0008 | 62.3051
11 | 1.1246 | 0.01902 | 0.0035 | 59.1272
11.5 | 1.1575 | 0.02038 | 0.0057 | 56.7959
12 | 1.1881 | 0.02194 | 0.008 | 54.1522
12.5 | 1.2187 | 0.02357 | 0.0101 | 51.7056
13 | 1.2478 | 0.02533 | 0.0123 | 49.2617
13.5 | 1.2743 | 0.02736 | 0.0145 | 46.5753
14 | 1.3007 | 0.02943 | 0.0166 | 44.1964
14.5 | 1.3277 | 0.03138 | 0.0188 | 42.3104
16.5 | 1.4624 | 0.04276 | 0.0167 | 34.2002
17 | 1.4741 | 0.04605 | 0.0192 | 32.0109
17.5 | 1.4923 | 0.04904 | 0.0211 | 30.4303
18 | 1.5081 | 0.0525 | 0.0226 | 28.7257
18.5 | 1.5218 | 0.0564 | 0.0237 | 26.9823
19 | 1.5347 | 0.06061 | 0.0242 | 25.3209
19.5 | 1.5443 | 0.06534 | 0.0244 | 23.6348
20 | 1.5538 | 0.07032 | 0.0242 | 22.0961

## 103. Re 8M Mach 0.50 (1)
BIGFOIL.COM POLAR EXPORT
NACA65-219 a=0.6
NACA65-219 a=0.6 |  |  |  | Cl Max: | 1.328 | at alpha= | 20 | deg
JavaFoil+Calcfoil stall+Eppler ext transition |  |  |  | L/D Max: | 119.646 | at alpha= | 3.5 | deg
Re: | 8000000 |  |  | Cd Min: | 0.00499 | at alpha= | 2 | deg
Mach: | 0.5 |  |  | Cl=0 at alpha= | -1.4236 | deg
|  |  |  | @ Cl=0.1, Cd= | 0.005076
|  |  |  | @ Cl=0.4, Cd= | 0.0053772
|  |  |  | @ Cl=0.6, Cd= | 0.0056346
alpha (deg) | Cl | Cd | Cm | Cl/Cd
-20 | -1.052 | 0.15123 | 0.006 | -6.955
-19.5 | -1.033 | 0.14873 | 0.006 | -6.946
-19 | -1.013 | 0.13331 | 0.005 | -7.596
-18.5 | -0.975 | 0.13518 | 0.004 | -7.211
-18 | -0.94 | 0.13398 | 0.003 | -7.016
-17.5 | -0.911 | 0.12987 | 0.003 | -7.017
-17 | -0.894 | 0.12153 | 0.002 | -7.356
-16.5 | -0.861 | 0.11845 | 0.002 | -7.266
-16 | -0.827 | 0.11712 | 0.001 | -7.058
-15.5 | -0.798 | 0.11124 | 0 | -7.175
-15 | -0.777 | 0.10578 | 0 | -7.344
-14.5 | -0.745 | 0.10288 | -0.001 | -7.241
-14 | -0.716 | 0.09717 | -0.001 | -7.366
-13.5 | -0.691 | 0.08803 | -0.002 | -7.851
-13 | -0.658 | 0.09486 | -0.003 | -6.934
-12.5 | -0.63 | 0.08705 | -0.003 | -7.235
-12 | -0.607 | 0.0766 | -0.004 | -7.92
-11.5 | -0.666 | 0.02501 | -0.008 | -26.633
-11 | -0.643 | 0.02048 | -0.009 | -31.416
-10.5 | -0.515 | 0.07374 | -0.005 | -6.987
-10 | -0.489 | 0.06475 | -0.006 | -7.556
-9.5 | -0.548 | 0.01727 | -0.013 | -31.703
-9 | -0.815 | 0.01553 | -0.014 | -52.457
-8.5 | -0.832 | 0.01423 | -0.015 | -58.468
-8 | -0.814 | 0.01311 | -0.016 | -62.11
-7.5 | -0.78 | 0.01224 | -0.017 | -63.711
-7 | -0.734 | 0.01139 | -0.019 | -64.443
-6.5 | -0.682 | 0.01074 | -0.02 | -63.44
-6 | -0.624 | 0.0102 | -0.021 | -61.159
-5.5 | -0.562 | 0.00972 | -0.022 | -57.878
-5 | -0.498 | 0.00928 | -0.024 | -53.672
-4.5 | -0.432 | 0.00889 | -0.025 | -48.605
-4 | -0.364 | 0.00852 | -0.026 | -42.704
-3.5 | -0.297 | 0.0066 | -0.028 | -44.989
-3 | -0.226 | 0.00594 | -0.029 | -38.076
-2.5 | -0.155 | 0.00515 | -0.03 | -30.009
-2 | -0.083 | 0.00511 | -0.032 | -16.232
-1.5 | -0.011 | 0.00508 | -0.033 | -2.127
-1 | 0.061 | 0.00506 | -0.034 | 12.145
-0.5 | 0.134 | 0.00509 | -0.035 | 26.239
0 | 0.206 | 0.00513 | -0.037 | 40.099
0.5 | 0.278 | 0.00521 | -0.038 | 53.413
1 | 0.35 | 0.00528 | -0.039 | 66.352
1.5 | 0.422 | 0.00542 | -0.04 | 77.903
2 | 0.492 | 0.00499 | -0.041 | 98.692
2.5 | 0.563 | 0.00555 | -0.043 | 101.349
3 | 0.633 | 0.00571 | -0.044 | 110.801
3.5 | 0.703 | 0.00588 | -0.045 | 119.646
4 | 0.763 | 0.00731 | -0.046 | 104.421
4.5 | 0.828 | 0.00827 | -0.047 | 100.02
5 | 0.89 | 0.00941 | -0.048 | 94.585
5.5 | 0.948 | 0.01246 | -0.049 | 76.074
6 | 1.007 | 0.01322 | -0.05 | 76.211
6.5 | 1.063 | 0.01406 | -0.051 | 75.608
7 | 1.114 | 0.01492 | -0.052 | 74.678
7.5 | 1.159 | 0.01586 | -0.053 | 73.089
8 | 1.196 | 0.01691 | -0.054 | 70.768
8.5 | 1.219 | 0.01809 | -0.055 | 67.401
9 | 1.213 | 0.01938 | -0.056 | 62.598
9.5 | 1.153 | 0.02106 | -0.057 | 54.763
10 | 0.654 | 0.06432 | -0.036 | 10.166
10.5 | 0.798 | 0.02464 | -0.059 | 32.409
11 | 0.828 | 0.02719 | -0.06 | 30.45
11.5 | 0.731 | 0.08297 | -0.032 | 8.81
12 | 0.891 | 0.02921 | -0.062 | 30.517
12.5 | 0.92 | 0.03249 | -0.062 | 28.303
13 | 0.912 | 0.04942 | -0.06 | 18.459
13.5 | 0.848 | 0.09956 | -0.04 | 8.522
14 | 0.894 | 0.08853 | -0.048 | 10.097
14.5 | 1.017 | 0.05069 | -0.064 | 20.057
15 | 1.016 | 0.06854 | -0.061 | 14.826
15.5 | 0.956 | 0.11472 | -0.041 | 8.332
16 | 1.109 | 0.0563 | -0.067 | 19.693
16.5 | 1.127 | 0.06584 | -0.066 | 17.115
17 | 1.044 | 0.12387 | -0.046 | 8.428
17.5 | 1.193 | 0.065 | -0.069 | 18.347
18 | 1.22 | 0.07037 | -0.069 | 17.335
18.5 | 1.123 | 0.13766 | -0.047 | 8.156
19 | 1.177 | 0.13022 | -0.057 | 9.036
19.5 | 1.302 | 0.07941 | -0.071 | 16.398
20 | 1.328 | 0.08573 | -0.072 | 15.49

## 104. Re 8M Mach 0.50 (2)
BIGFOIL.COM POLAR EXPORT
NACA65-219 a=0.6
NACA65-219 a=0.6 |  |  |  | Cl Max: | 1.2028 | at alpha= | 13.5 | deg
XFOIL ncrit=9 |  |  |  | L/D Max: | 145.339 | at alpha= | 3.5 | deg
Re: | 8000000 |  |  | Cd Min: | 0.16352 | at alpha= | 18.5 | deg
Mach: | 0.5 |  |  | Cl=0 at alpha= | -1.4329 | deg
|  |  |  | @ Cl=0.1, Cd= | 0.0041346
|  |  |  | @ Cl=0.4, Cd= | 0.0042027
|  |  |  | @ Cl=0.6, Cd= | 0.0044263
alpha (deg) | Cl | Cd | Cm | Cl/Cd
-16.5 | -0.6627 | 0.13182 | -0.0492 | -5.0273
-16 | -0.6837 | 0.11864 | -0.0581 | -5.7628
-15.5 | -0.701 | 0.10614 | -0.0664 | -6.6045
-15 | -0.7187 | 0.09373 | -0.0747 | -7.6678
-14.5 | -0.7438 | 0.08096 | -0.0835 | -9.1873
-14 | -0.7696 | 0.0692 | -0.091 | -11.1214
-13.5 | -0.7991 | 0.05842 | -0.0967 | -13.6785
-13 | -0.828 | 0.04904 | -0.1 | -16.8842
-12.5 | -0.8573 | 0.04083 | -0.1008 | -20.9968
-12 | -0.8836 | 0.03383 | -0.0992 | -26.1188
-11.5 | -0.8998 | 0.02824 | -0.0957 | -31.8626
-11 | -0.8998 | 0.02408 | -0.0911 | -37.3671
-10.5 | -0.8907 | 0.02073 | -0.0861 | -42.9667
-10 | -0.8698 | 0.0181 | -0.0812 | -48.0552
-9.5 | -0.8422 | 0.01596 | -0.0763 | -52.7694
-9 | -0.8078 | 0.01423 | -0.0718 | -56.7674
-8.5 | -0.7678 | 0.01285 | -0.0676 | -59.751
-8 | -0.7264 | 0.01169 | -0.0633 | -62.1386
-7.5 | -0.6868 | 0.01062 | -0.0587 | -64.6704
-7 | -0.6461 | 0.00979 | -0.054 | -65.9959
-6.5 | -0.6079 | 0.00919 | -0.0484 | -66.148
-6 | -0.5596 | 0.0088 | -0.0443 | -63.5909
-5.5 | -0.5024 | 0.00839 | -0.042 | -59.8808
-5 | -0.4408 | 0.00807 | -0.0406 | -54.6221
-4.5 | -0.3776 | 0.00773 | -0.0397 | -48.8486
-4 | -0.3145 | 0.00737 | -0.0389 | -42.673
-3.5 | -0.2555 | 0.00682 | -0.0377 | -37.4633
-3 | -0.1972 | 0.00612 | -0.0367 | -32.2222
-2.5 | -0.1363 | 0.00544 | -0.0362 | -25.0551
-2 | -0.0785 | 0.00448 | -0.0355 | -17.5223
-1.5 | -0.0097 | 0.00421 | -0.0363 | -2.304
-1 | 0.0626 | 0.00415 | -0.0378 | 15.0843
-0.5 | 0.1354 | 0.00412 | -0.0393 | 32.8641
0 | 0.2082 | 0.00413 | -0.0409 | 50.4116
0.5 | 0.2808 | 0.00418 | -0.0424 | 67.177
1 | 0.3534 | 0.00419 | -0.0439 | 84.3437
1.5 | 0.4265 | 0.00421 | -0.0454 | 101.3064
2 | 0.4985 | 0.00431 | -0.0467 | 115.6613
2.5 | 0.5711 | 0.00439 | -0.048 | 130.0911
3 | 0.6428 | 0.00448 | -0.049 | 143.4821
3.5 | 0.7078 | 0.00487 | -0.0488 | 145.3388
4 | 0.7433 | 0.00616 | -0.0437 | 120.6656
4.5 | 0.7678 | 0.00729 | -0.0365 | 105.3224
5 | 0.7623 | 0.00853 | -0.0241 | 89.3669
5.5 | 0.7702 | 0.01025 | -0.0156 | 75.1415
6 | 0.781 | 0.01229 | -0.0084 | 63.5476
6.5 | 0.7965 | 0.01441 | -0.0023 | 55.2741
7 | 0.8204 | 0.01634 | 0.0026 | 50.2081
7.5 | 0.8561 | 0.01794 | 0.0061 | 47.7202
8 | 0.8924 | 0.0196 | 0.0094 | 45.5306
8.5 | 0.93 | 0.02129 | 0.0125 | 43.6825
9 | 0.9665 | 0.02318 | 0.0156 | 41.6954
9.5 | 1.0039 | 0.02511 | 0.0186 | 39.9801
10 | 1.0391 | 0.02729 | 0.0217 | 38.0762
10.5 | 1.0718 | 0.02971 | 0.0248 | 36.0754
11 | 1.1048 | 0.03225 | 0.0279 | 34.2574
11.5 | 1.138 | 0.03494 | 0.0308 | 32.5701
12 | 1.1635 | 0.03825 | 0.0339 | 30.4183
12.5 | 1.1871 | 0.04189 | 0.0367 | 28.3385
13 | 1.1983 | 0.04661 | 0.0394 | 25.7091
13.5 | 1.2028 | 0.05216 | 0.0416 | 23.0598
14 | 1.1958 | 0.05893 | 0.0429 | 20.2919
14.5 | 1.1793 | 0.06705 | 0.0429 | 17.5884
15 | 1.1525 | 0.07684 | 0.041 | 14.9987
15.5 | 1.1248 | 0.08758 | 0.0374 | 12.8431
16 | 1.0964 | 0.09893 | 0.0326 | 11.0826
18 | 1.008 | 0.15047 | -0.0002 | 6.699
18.5 | 0.9917 | 0.16352 | -0.009 | 6.0647

## 105. Re 10M Mach 0.00 (1)
BIGFOIL.COM POLAR EXPORT
NACA65-219 a=0.6
NACA65-219 a=0.6 |  |  |  | Cl Max: | 1.503 | at alpha= | 15 | deg
JavaFoil+Calcfoil stall+Eppler ext transition |  |  |  | L/D Max: | 112.532 | at alpha= | 4 | deg
Re: | 10000000 |  |  | Cd Min: | 0.00471 | at alpha= | -1 | deg
Mach: | 0 |  |  | Cl=0 at alpha= | -1.4274 | deg
|  |  |  | @ Cl=0.1, Cd= | 0.0047249
|  |  |  | @ Cl=0.4, Cd= | 0.0049329
|  |  |  | @ Cl=0.6, Cd= | 0.0059319
alpha (deg) | Cl | Cd | Cm | Cl/Cd
-20 | -1.164 | 0.05098 | 0.008 | -22.825
-19.5 | -1.186 | 0.04443 | 0.007 | -26.705
-19 | -1.205 | 0.03995 | 0.006 | -30.159
-18.5 | -1.22 | 0.0362 | 0.006 | -33.711
-18 | -1.233 | 0.033 | 0.005 | -37.369
-17.5 | -1.245 | 0.02963 | 0.004 | -42.023
-17 | -1.251 | 0.02763 | 0.003 | -45.27
-16.5 | -1.255 | 0.02526 | 0.002 | -49.692
-16 | -1.255 | 0.02337 | 0.001 | -53.723
-15.5 | -1.253 | 0.02163 | 0.001 | -57.913
-15 | -1.246 | 0.01996 | 0 | -62.428
-14.5 | -1.236 | 0.01867 | -0.001 | -66.192
-14 | -1.221 | 0.01753 | -0.002 | -69.657
-13.5 | -1.203 | 0.01633 | -0.003 | -73.677
-13 | -1.179 | 0.01542 | -0.004 | -76.441
-12.5 | -1.151 | 0.0145 | -0.005 | -79.416
-12 | -1.121 | 0.01372 | -0.006 | -81.68
-11.5 | -1.087 | 0.01302 | -0.007 | -83.498
-11 | -1.05 | 0.01236 | -0.008 | -84.981
-10.5 | -1.011 | 0.01171 | -0.009 | -86.372
-10 | -0.969 | 0.01118 | -0.01 | -86.7
-9.5 | -0.925 | 0.0107 | -0.011 | -86.414
-9 | -0.878 | 0.01024 | -0.012 | -85.758
-8.5 | -0.829 | 0.00978 | -0.013 | -84.767
-8 | -0.779 | 0.00935 | -0.014 | -83.298
-7.5 | -0.726 | 0.00903 | -0.015 | -80.401
-7 | -0.672 | 0.00869 | -0.016 | -77.258
-6.5 | -0.616 | 0.0084 | -0.018 | -73.354
-6 | -0.561 | 0.00837 | -0.019 | -66.989
-5.5 | -0.502 | 0.00797 | -0.02 | -62.903
-5 | -0.442 | 0.00772 | -0.021 | -57.209
-4.5 | -0.381 | 0.00749 | -0.022 | -50.889
-4 | -0.32 | 0.00647 | -0.023 | -49.424
-3.5 | -0.258 | 0.00598 | -0.024 | -43.149
-3 | -0.196 | 0.0056 | -0.025 | -35.054
-2.5 | -0.134 | 0.0053 | -0.026 | -25.302
-2 | -0.072 | 0.00473 | -0.027 | -15.202
-1.5 | -0.009 | 0.00474 | -0.028 | -1.975
-1 | 0.053 | 0.00471 | -0.03 | 11.284
-0.5 | 0.116 | 0.00473 | -0.031 | 24.444
0 | 0.178 | 0.00473 | -0.032 | 37.681
0.5 | 0.241 | 0.0048 | -0.033 | 50.153
1 | 0.303 | 0.00483 | -0.034 | 62.83
1.5 | 0.366 | 0.0049 | -0.035 | 74.608
2 | 0.428 | 0.00496 | -0.036 | 86.305
2.5 | 0.491 | 0.00506 | -0.037 | 96.973
3 | 0.553 | 0.00528 | -0.038 | 104.744
3.5 | 0.615 | 0.00614 | -0.039 | 100.263
4 | 0.671 | 0.00596 | -0.04 | 112.532
4.5 | 0.729 | 0.00703 | -0.041 | 103.712
5 | 0.786 | 0.00762 | -0.042 | 103.234
5.5 | 0.843 | 0.00829 | -0.043 | 101.634
6 | 0.896 | 0.00993 | -0.044 | 90.289
6.5 | 0.951 | 0.01035 | -0.045 | 91.875
7 | 1.005 | 0.01085 | -0.046 | 92.648
7.5 | 1.057 | 0.01132 | -0.047 | 93.389
8 | 1.108 | 0.01181 | -0.048 | 93.836
8.5 | 1.157 | 0.0123 | -0.049 | 94.064
9 | 1.202 | 0.01284 | -0.049 | 93.681
9.5 | 1.245 | 0.01348 | -0.05 | 92.394
10 | 1.286 | 0.0141 | -0.051 | 91.174
10.5 | 1.323 | 0.01478 | -0.052 | 89.503
11 | 1.358 | 0.01552 | -0.053 | 87.492
11.5 | 1.388 | 0.0162 | -0.054 | 85.708
12 | 1.416 | 0.01705 | -0.055 | 83.052
12.5 | 1.44 | 0.0179 | -0.056 | 80.47
13 | 1.46 | 0.01886 | -0.056 | 77.409
13.5 | 1.477 | 0.01992 | -0.057 | 74.116
14 | 1.489 | 0.02108 | -0.058 | 70.647
14.5 | 1.498 | 0.02232 | -0.059 | 67.093
15 | 1.503 | 0.02374 | -0.06 | 63.288
15.5 | 1.5 | 0.02527 | -0.06 | 59.335
16 | 1.493 | 0.02691 | -0.061 | 55.469
16.5 | 1.482 | 0.02852 | -0.062 | 51.965
17 | 1.468 | 0.03023 | -0.062 | 48.56
17.5 | 1.45 | 0.03231 | -0.063 | 44.87
18 | 1.429 | 0.03435 | -0.064 | 41.604
18.5 | 1.406 | 0.03675 | -0.064 | 38.247
19 | 1.379 | 0.03973 | -0.065 | 34.703
19.5 | 1.352 | 0.04193 | -0.065 | 32.233
20 | 1.322 | 0.04503 | -0.066 | 29.354

## 106. Re 10M Mach 0.00 (2)
BIGFOIL.COM POLAR EXPORT
NACA65-219 a=0.6
NACA65-219 a=0.6 |  |  |  | Cl Max: | 1.6323 | at alpha= | 20 | deg
XFOIL ncrit=9 |  |  |  | L/D Max: | 121.982 | at alpha= | 3 | deg
Re: | 10000000 |  |  | Cd Min: | 0.05175 | at alpha= | 20 | deg
Mach: | 0 |  |  | Cl=0 at alpha= | -1.4388 | deg
|  |  |  | @ Cl=0.1, Cd= | 0.003792
|  |  |  | @ Cl=0.4, Cd= | 0.0039087
|  |  |  | @ Cl=0.6, Cd= | 0.0056369
alpha (deg) | Cl | Cd | Cm | Cl/Cd
-20 | -1.5054 | 0.03617 | -0.0634 | -41.6201
-19.5 | -1.4881 | 0.03344 | -0.0628 | -44.5006
-19 | -1.4683 | 0.03098 | -0.0621 | -47.3951
-18.5 | -1.4482 | 0.02863 | -0.0612 | -50.5833
-18 | -1.4244 | 0.02661 | -0.0602 | -53.5287
-17.5 | -1.4005 | 0.0247 | -0.059 | -56.7004
-17 | -1.3748 | 0.02299 | -0.0578 | -59.7999
-16.5 | -1.3495 | 0.02132 | -0.0563 | -63.2974
-16 | -1.323 | 0.01979 | -0.0546 | -66.8519
-15.5 | -1.2986 | 0.01822 | -0.0525 | -71.2733
-15 | -1.2705 | 0.01691 | -0.0505 | -75.1331
-14.5 | -1.2425 | 0.01567 | -0.0483 | -79.2916
-14 | -1.2116 | 0.01463 | -0.0462 | -82.8161
-13.5 | -1.1803 | 0.01368 | -0.0439 | -86.2792
-13 | -1.1473 | 0.01288 | -0.0416 | -89.0761
-12.5 | -1.1137 | 0.01216 | -0.0391 | -91.5872
-12 | -1.0794 | 0.01154 | -0.0365 | -93.5355
-11.5 | -1.0475 | 0.01096 | -0.0332 | -95.5748
-11 | -1.0195 | 0.01047 | -0.0288 | -97.3734
-10.5 | -0.9782 | 0.01005 | -0.0268 | -97.3333
-10 | -0.9318 | 0.00966 | -0.0258 | -96.4596
-9.5 | -0.8828 | 0.00931 | -0.0252 | -94.8228
-9 | -0.8321 | 0.009 | -0.0248 | -92.4556
-8.5 | -0.7804 | 0.0087 | -0.0246 | -89.7011
-8 | -0.7282 | 0.00837 | -0.0245 | -87.0012
-7.5 | -0.6747 | 0.00809 | -0.0246 | -83.3993
-7 | -0.6199 | 0.00786 | -0.025 | -78.8677
-6.5 | -0.565 | 0.00759 | -0.0253 | -74.4401
-6 | -0.5094 | 0.00737 | -0.0258 | -69.118
-5.5 | -0.4533 | 0.00714 | -0.0263 | -63.4874
-5 | -0.3967 | 0.00691 | -0.0269 | -57.4096
-4.5 | -0.3406 | 0.00666 | -0.0275 | -51.1411
-4 | -0.285 | 0.00632 | -0.028 | -45.0949
-3.5 | -0.229 | 0.00596 | -0.0285 | -38.4228
-3 | -0.1735 | 0.00556 | -0.0291 | -31.205
-2.5 | -0.1176 | 0.00516 | -0.0297 | -22.7907
-2 | -0.0626 | 0.00459 | -0.0302 | -13.6383
-1.5 | -0.0072 | 0.00401 | -0.0308 | -1.7955
-1 | 0.0516 | 0.0038 | -0.0319 | 13.5789
-0.5 | 0.1119 | 0.00379 | -0.0331 | 29.5251
0 | 0.1725 | 0.00375 | -0.0344 | 46
0.5 | 0.2329 | 0.00379 | -0.0357 | 61.4512
1 | 0.2932 | 0.00379 | -0.037 | 77.3615
1.5 | 0.3533 | 0.00387 | -0.0382 | 91.292
2 | 0.4136 | 0.00392 | -0.0395 | 105.5102
2.5 | 0.4732 | 0.00399 | -0.0407 | 118.5965
3 | 0.5294 | 0.00434 | -0.0413 | 121.9816
3.5 | 0.5763 | 0.00529 | -0.0404 | 108.9414
4 | 0.6248 | 0.006 | -0.0398 | 104.1333
4.5 | 0.6725 | 0.00664 | -0.039 | 101.2801
5 | 0.7206 | 0.00717 | -0.0381 | 100.5021
5.5 | 0.7655 | 0.00777 | -0.0368 | 98.5199
6 | 0.8097 | 0.00829 | -0.0352 | 97.6719
6.5 | 0.8503 | 0.00882 | -0.033 | 96.4059
7 | 0.8826 | 0.00925 | -0.0291 | 95.4162
7.5 | 0.9122 | 0.00976 | -0.0249 | 93.4631
8 | 0.9458 | 0.01033 | -0.0218 | 91.5586
8.5 | 0.9811 | 0.01093 | -0.0191 | 89.7621
9 | 1.0151 | 0.01164 | -0.0165 | 87.2079
9.5 | 1.049 | 0.01241 | -0.014 | 84.5286
10 | 1.0834 | 0.01322 | -0.0117 | 81.9516
10.5 | 1.1158 | 0.01415 | -0.0094 | 78.8551
11 | 1.1468 | 0.01521 | -0.007 | 75.3978
11.5 | 1.1802 | 0.01621 | -0.005 | 72.8069
12 | 1.2118 | 0.01732 | -0.003 | 69.9654
12.5 | 1.2422 | 0.01852 | -0.001 | 67.0734
13 | 1.2704 | 0.01988 | 0.0011 | 63.9034
13.5 | 1.2968 | 0.02142 | 0.0033 | 60.5415
14 | 1.3242 | 0.02297 | 0.0051 | 57.6491
14.5 | 1.3531 | 0.02444 | 0.0068 | 55.3642
15 | 1.379 | 0.02603 | 0.0087 | 52.9773
15.5 | 1.4548 | 0.02822 | -0.0004 | 51.5521
16 | 1.4821 | 0.03025 | 0.0007 | 48.995
16.5 | 1.5071 | 0.03255 | 0.0015 | 46.3011
17 | 1.5275 | 0.03518 | 0.0027 | 43.4196
17.5 | 1.5503 | 0.03761 | 0.0037 | 41.2204
18 | 1.5734 | 0.03999 | 0.0046 | 39.3448
18.5 | 1.5914 | 0.04284 | 0.0056 | 37.1475
19 | 1.6082 | 0.04573 | 0.0067 | 35.1673
19.5 | 1.6222 | 0.04882 | 0.0079 | 33.2282
20 | 1.6323 | 0.05175 | 0.01 | 31.542

## 107. Re 10M Mach 0.10 (1)
BIGFOIL.COM POLAR EXPORT
NACA65-219 a=0.6
NACA65-219 a=0.6 |  |  |  | Cl Max: | 1.488 | at alpha= | 15 | deg
JavaFoil+Calcfoil stall+Eppler ext transition |  |  |  | L/D Max: | 105.241 | at alpha= | 3 | deg
Re: | 10000000 |  |  | Cd Min: | 0.0047 | at alpha= | -0.5 | deg
Mach: | 0.1 |  |  | Cl=0 at alpha= | -1.4274 | deg
|  |  |  | @ Cl=0.1, Cd= | 0.0047152
|  |  |  | @ Cl=0.4, Cd= | 0.0049316
|  |  |  | @ Cl=0.6, Cd= | 0.0058974
alpha (deg) | Cl | Cd | Cm | Cl/Cd
-20 | -1.106 | 0.05798 | 0.008 | -19.081
-19.5 | -1.136 | 0.04912 | 0.007 | -23.123
-19 | -1.16 | 0.04298 | 0.006 | -26.992
-18.5 | -1.181 | 0.03844 | 0.006 | -30.72
-18 | -1.198 | 0.03483 | 0.005 | -34.394
-17.5 | -1.212 | 0.03167 | 0.004 | -38.28
-17 | -1.224 | 0.02883 | 0.003 | -42.439
-16.5 | -1.232 | 0.02618 | 0.002 | -47.052
-16 | -1.236 | 0.02405 | 0.001 | -51.401
-15.5 | -1.236 | 0.02234 | 0.001 | -55.318
-15 | -1.233 | 0.02047 | 0 | -60.225
-14.5 | -1.225 | 0.01912 | -0.001 | -64.058
-14 | -1.213 | 0.01808 | -0.002 | -67.087
-13.5 | -1.197 | 0.01674 | -0.003 | -71.514
-13 | -1.175 | 0.01571 | -0.004 | -74.756
-12.5 | -1.149 | 0.01473 | -0.005 | -77.977
-12 | -1.119 | 0.01396 | -0.006 | -80.174
-11.5 | -1.086 | 0.01328 | -0.007 | -81.766
-11 | -1.051 | 0.01251 | -0.008 | -84.006
-10.5 | -1.012 | 0.01192 | -0.009 | -84.893
-10 | -0.971 | 0.01132 | -0.01 | -85.763
-9.5 | -0.927 | 0.0108 | -0.011 | -85.799
-9 | -0.88 | 0.01031 | -0.012 | -85.368
-8.5 | -0.832 | 0.00986 | -0.013 | -84.369
-8 | -0.781 | 0.00943 | -0.014 | -82.845
-7.5 | -0.728 | 0.00909 | -0.015 | -80.181
-7 | -0.674 | 0.00874 | -0.017 | -77.119
-6.5 | -0.619 | 0.00846 | -0.018 | -73.103
-6 | -0.562 | 0.00759 | -0.019 | -73.99
-5.5 | -0.504 | 0.00807 | -0.02 | -62.461
-5 | -0.444 | 0.0078 | -0.021 | -56.848
-4.5 | -0.383 | 0.00752 | -0.022 | -50.909
-4 | -0.321 | 0.00644 | -0.023 | -49.895
-3.5 | -0.259 | 0.00598 | -0.024 | -43.341
-3 | -0.197 | 0.00562 | -0.025 | -35.1
-2.5 | -0.135 | 0.0053 | -0.026 | -25.402
-2 | -0.072 | 0.00477 | -0.027 | -15.144
-1.5 | -0.009 | 0.00474 | -0.029 | -1.982
-1 | 0.053 | 0.00476 | -0.03 | 11.238
-0.5 | 0.116 | 0.0047 | -0.031 | 24.738
0 | 0.179 | 0.00478 | -0.032 | 37.498
0.5 | 0.242 | 0.00481 | -0.033 | 50.303
1 | 0.305 | 0.00484 | -0.034 | 62.984
1.5 | 0.368 | 0.00488 | -0.035 | 75.293
2 | 0.43 | 0.00498 | -0.036 | 86.473
2.5 | 0.493 | 0.00508 | -0.037 | 97.123
3 | 0.556 | 0.00528 | -0.038 | 105.241
3.5 | 0.618 | 0.00615 | -0.039 | 100.573
4 | 0.674 | 0.00654 | -0.04 | 103.027
4.5 | 0.732 | 0.00707 | -0.041 | 103.579
5 | 0.79 | 0.00767 | -0.042 | 102.933
5.5 | 0.846 | 0.00835 | -0.043 | 101.326
6 | 0.9 | 0.00999 | -0.044 | 90.117
6.5 | 0.955 | 0.01043 | -0.045 | 91.555
7 | 1.009 | 0.01093 | -0.046 | 92.27
7.5 | 1.061 | 0.01141 | -0.047 | 93.013
8 | 1.112 | 0.01192 | -0.048 | 93.311
8.5 | 1.161 | 0.01242 | -0.049 | 93.466
9 | 1.206 | 0.01299 | -0.05 | 92.857
9.5 | 1.249 | 0.01363 | -0.051 | 91.63
10 | 1.289 | 0.01425 | -0.051 | 90.413
10.5 | 1.325 | 0.01497 | -0.052 | 88.536
11 | 1.359 | 0.01572 | -0.053 | 86.43
11.5 | 1.389 | 0.01642 | -0.054 | 84.55
12 | 1.415 | 0.01735 | -0.055 | 81.549
12.5 | 1.437 | 0.01817 | -0.056 | 79.098
13 | 1.455 | 0.01917 | -0.057 | 75.928
13.5 | 1.469 | 0.02038 | -0.057 | 72.103
14 | 1.48 | 0.02147 | -0.058 | 68.933
14.5 | 1.486 | 0.02276 | -0.059 | 65.295
15 | 1.488 | 0.02427 | -0.06 | 61.308
15.5 | 1.481 | 0.02586 | -0.061 | 57.286
16 | 1.47 | 0.02757 | -0.061 | 53.327
16.5 | 1.455 | 0.02955 | -0.062 | 49.225
17 | 1.436 | 0.03148 | -0.063 | 45.622
17.5 | 1.414 | 0.03334 | -0.063 | 42.42
18 | 1.389 | 0.03561 | -0.064 | 38.998
18.5 | 1.36 | 0.0381 | -0.064 | 35.707
19 | 1.329 | 0.04141 | -0.065 | 32.088
19.5 | 1.297 | 0.0439 | -0.065 | 29.538
20 | 1.261 | 0.04765 | -0.066 | 26.469

## 108. Re 10M Mach 0.10 (2)
BIGFOIL.COM POLAR EXPORT
NACA65-219 a=0.6
NACA65-219 a=0.6 |  |  |  | Cl Max: | 1.6187 | at alpha= | 19.5 | deg
XFOIL ncrit=9 |  |  |  | L/D Max: | 122.811 | at alpha= | 3 | deg
Re: | 10000000 |  |  | Cd Min: | 0.05382 | at alpha= | 20 | deg
Mach: | 0.1 |  |  | Cl=0 at alpha= | -1.4392 | deg
|  |  |  | @ Cl=0.1, Cd= | 0.0037942
|  |  |  | @ Cl=0.4, Cd= | 0.0039066
|  |  |  | @ Cl=0.6, Cd= | 0.0055878
alpha (deg) | Cl | Cd | Cm | Cl/Cd
-20 | -1.5022 | 0.03814 | -0.0661 | -39.3865
-19.5 | -1.4863 | 0.03515 | -0.0656 | -42.2845
-19 | -1.4666 | 0.03254 | -0.0649 | -45.0707
-18.5 | -1.4478 | 0.02995 | -0.0639 | -48.3406
-18 | -1.4242 | 0.02781 | -0.063 | -51.2118
-17.5 | -1.4008 | 0.02574 | -0.0617 | -54.4211
-17 | -1.3753 | 0.02392 | -0.0604 | -57.4958
-16.5 | -1.3502 | 0.02213 | -0.0589 | -61.0122
-16 | -1.3235 | 0.02054 | -0.0572 | -64.4352
-15.5 | -1.2968 | 0.019 | -0.0553 | -68.2526
-15 | -1.2692 | 0.01758 | -0.0532 | -72.1957
-14.5 | -1.2421 | 0.01621 | -0.0509 | -76.6255
-14 | -1.2118 | 0.01508 | -0.0487 | -80.3581
-13.5 | -1.1803 | 0.01407 | -0.0463 | -83.8877
-13 | -1.1474 | 0.0132 | -0.044 | -86.9242
-12.5 | -1.1137 | 0.01241 | -0.0415 | -89.7421
-12 | -1.0792 | 0.01175 | -0.0389 | -91.8468
-11.5 | -1.0454 | 0.01115 | -0.0359 | -93.7578
-11 | -1.0158 | 0.01057 | -0.0317 | -96.1022
-10.5 | -0.981 | 0.01016 | -0.0284 | -96.5551
-10 | -0.9355 | 0.00974 | -0.027 | -96.0472
-9.5 | -0.8868 | 0.00938 | -0.0262 | -94.5416
-9 | -0.8361 | 0.00906 | -0.0257 | -92.2848
-8.5 | -0.7841 | 0.00876 | -0.0254 | -89.5091
-8 | -0.7318 | 0.00842 | -0.0252 | -86.9121
-7.5 | -0.6783 | 0.00813 | -0.0252 | -83.4317
-7 | -0.6232 | 0.00789 | -0.0254 | -78.9861
-6.5 | -0.5679 | 0.00762 | -0.0257 | -74.5276
-6 | -0.5121 | 0.0074 | -0.0261 | -69.2027
-5.5 | -0.4556 | 0.00717 | -0.0267 | -63.5425
-5 | -0.3987 | 0.00694 | -0.0273 | -57.4496
-4.5 | -0.3421 | 0.00669 | -0.0278 | -51.136
-4 | -0.2864 | 0.00634 | -0.0282 | -45.1735
-3.5 | -0.2302 | 0.00598 | -0.0288 | -38.495
-3 | -0.1743 | 0.00557 | -0.0293 | -31.2926
-2.5 | -0.1182 | 0.00517 | -0.0299 | -22.8627
-2 | -0.0629 | 0.00459 | -0.0304 | -13.7037
-1.5 | -0.0072 | 0.00401 | -0.031 | -1.7955
-1 | 0.052 | 0.00381 | -0.0321 | 13.6483
-0.5 | 0.1127 | 0.00379 | -0.0333 | 29.7361
0 | 0.1737 | 0.00376 | -0.0347 | 46.1968
0.5 | 0.2344 | 0.00379 | -0.0359 | 61.847
1 | 0.2951 | 0.00379 | -0.0372 | 77.8628
1.5 | 0.3556 | 0.00387 | -0.0385 | 91.8863
2 | 0.4163 | 0.00392 | -0.0397 | 106.199
2.5 | 0.4764 | 0.004 | -0.0409 | 119.1
3 | 0.533 | 0.00434 | -0.0416 | 122.8111
3.5 | 0.5799 | 0.00529 | -0.0406 | 109.6219
4 | 0.6285 | 0.00601 | -0.0399 | 104.5757
4.5 | 0.676 | 0.00666 | -0.039 | 101.5015
5 | 0.7239 | 0.00721 | -0.0381 | 100.4022
5.5 | 0.7684 | 0.00782 | -0.0365 | 98.2609
6 | 0.8122 | 0.00835 | -0.0348 | 97.2695
6.5 | 0.8517 | 0.00889 | -0.0323 | 95.8043
7 | 0.8789 | 0.00934 | -0.0273 | 94.1006
7.5 | 0.9103 | 0.0099 | -0.0235 | 91.9495
8 | 0.9444 | 0.01049 | -0.0204 | 90.0286
8.5 | 0.9799 | 0.01114 | -0.0178 | 87.9623
9 | 1.0137 | 0.01189 | -0.0151 | 85.2565
9.5 | 1.0485 | 0.01268 | -0.0127 | 82.6893
10 | 1.0828 | 0.01353 | -0.0104 | 80.0296
10.5 | 1.1153 | 0.01451 | -0.008 | 76.8642
11 | 1.1468 | 0.01559 | -0.0056 | 73.56
11.5 | 1.1798 | 0.01665 | -0.0036 | 70.8589
12 | 1.2105 | 0.01786 | -0.0014 | 67.7772
12.5 | 1.2406 | 0.01913 | 0.0007 | 64.851
13 | 1.2691 | 0.02054 | 0.0028 | 61.7868
13.5 | 1.2964 | 0.0221 | 0.0049 | 58.6606
14 | 1.325 | 0.02364 | 0.0067 | 56.0491
14.5 | 1.3526 | 0.02527 | 0.0085 | 53.5259
15 | 1.378 | 0.02697 | 0.0104 | 51.0938
15.5 | 1.4356 | 0.02899 | 0.0055 | 49.5205
16 | 1.4808 | 0.03151 | 0.0024 | 46.9946
16.5 | 1.5061 | 0.03391 | 0.0033 | 44.4146
17 | 1.5289 | 0.03634 | 0.0045 | 42.0721
17.5 | 1.5509 | 0.03894 | 0.0055 | 39.8279
18 | 1.5713 | 0.04168 | 0.0065 | 37.6991
18.5 | 1.5892 | 0.04455 | 0.0077 | 35.6723
19 | 1.6071 | 0.04735 | 0.009 | 33.9409
19.5 | 1.6187 | 0.05065 | 0.0104 | 31.9585
20 | 1.6169 | 0.05382 | 0.0143 | 30.0427

## 109. Re 10M Mach 0.25 (1)
BIGFOIL.COM POLAR EXPORT
NACA65-219 a=0.6
NACA65-219 a=0.6 |  |  |  | Cl Max: | 1.41 | at alpha= | 13 | deg
JavaFoil+Calcfoil stall+Eppler ext transition |  |  |  | L/D Max: | 111.272 | at alpha= | 3.5 | deg
Re: | 10000000 |  |  | Cd Min: | 0.00476 | at alpha= | -1 | deg
Mach: | 0.25 |  |  | Cl=0 at alpha= | -1.4231 | deg
|  |  |  | @ Cl=0.1, Cd= | 0.0047811
|  |  |  | @ Cl=0.4, Cd= | 0.0049744
|  |  |  | @ Cl=0.6, Cd= | 0.0055144
alpha (deg) | Cl | Cd | Cm | Cl/Cd
-18.5 | -0.763 | 0.13681 | 0.004 | -5.574
-18 | -0.818 | 0.11497 | 0.004 | -7.112
-17.5 | -0.903 | 0.07136 | 0.004 | -12.66
-17 | -0.976 | 0.04727 | 0.003 | -20.653
-16.5 | -1.031 | 0.03482 | 0.002 | -29.621
-16 | -1.067 | 0.03054 | 0.001 | -34.933
-15.5 | -1.093 | 0.028 | 0.001 | -39.058
-15 | -1.117 | 0.02473 | 0 | -45.163
-14.5 | -1.132 | 0.02259 | -0.001 | -50.115
-14 | -1.141 | 0.02067 | -0.002 | -55.194
-13.5 | -1.142 | 0.01896 | -0.003 | -60.244
-13 | -1.133 | 0.01765 | -0.004 | -64.213
-12.5 | -1.119 | 0.01632 | -0.005 | -68.583
-12 | -1.1 | 0.0153 | -0.006 | -71.857
-11.5 | -1.075 | 0.0144 | -0.007 | -74.665
-11 | -1.046 | 0.01353 | -0.008 | -77.337
-10.5 | -1.013 | 0.01276 | -0.009 | -79.389
-10 | -0.976 | 0.01209 | -0.01 | -80.742
-9.5 | -0.935 | 0.01146 | -0.011 | -81.604
-9 | -0.891 | 0.01092 | -0.013 | -81.608
-8.5 | -0.845 | 0.01034 | -0.014 | -81.679
-8 | -0.795 | 0.00989 | -0.015 | -80.383
-7.5 | -0.742 | 0.00944 | -0.016 | -78.675
-7 | -0.688 | 0.0091 | -0.017 | -75.622
-6.5 | -0.632 | 0.00875 | -0.018 | -72.213
-6 | -0.574 | 0.00844 | -0.019 | -68.021
-5.5 | -0.515 | 0.00758 | -0.02 | -67.929
-5 | -0.455 | 0.00798 | -0.022 | -57.074
-4.5 | -0.393 | 0.00771 | -0.023 | -50.991
-4 | -0.33 | 0.00661 | -0.024 | -49.929
-3.5 | -0.266 | 0.00614 | -0.025 | -43.362
-3 | -0.203 | 0.00575 | -0.026 | -35.245
-2.5 | -0.138 | 0.00537 | -0.027 | -25.782
-2 | -0.074 | 0.00478 | -0.028 | -15.519
-1.5 | -0.01 | 0.00479 | -0.029 | -2.015
-1 | 0.055 | 0.00476 | -0.03 | 11.529
-0.5 | 0.119 | 0.00479 | -0.032 | 24.95
0 | 0.184 | 0.00483 | -0.033 | 38.097
0.5 | 0.249 | 0.00486 | -0.034 | 51.171
1 | 0.313 | 0.00486 | -0.035 | 64.403
1.5 | 0.378 | 0.00494 | -0.036 | 76.449
2 | 0.442 | 0.00504 | -0.037 | 87.679
2.5 | 0.507 | 0.00515 | -0.038 | 98.415
3 | 0.571 | 0.00536 | -0.039 | 106.479
3.5 | 0.633 | 0.00569 | -0.04 | 111.272
4 | 0.69 | 0.00674 | -0.041 | 102.41
4.5 | 0.75 | 0.00733 | -0.042 | 102.261
5 | 0.809 | 0.00802 | -0.043 | 100.84
5.5 | 0.866 | 0.00872 | -0.044 | 99.299
6 | 0.921 | 0.01043 | -0.045 | 88.338
6.5 | 0.977 | 0.01093 | -0.046 | 89.354
7 | 1.031 | 0.01147 | -0.047 | 89.915
7.5 | 1.083 | 0.01202 | -0.048 | 90.13
8 | 1.134 | 0.01257 | -0.049 | 90.221
8.5 | 1.182 | 0.01316 | -0.05 | 89.782
9 | 1.225 | 0.01381 | -0.051 | 88.733
9.5 | 1.265 | 0.01451 | -0.052 | 87.151
10 | 1.301 | 0.01525 | -0.053 | 85.3
10.5 | 1.332 | 0.01603 | -0.054 | 83.103
11 | 1.359 | 0.01694 | -0.055 | 80.193
11.5 | 1.38 | 0.0179 | -0.055 | 77.097
12 | 1.396 | 0.01881 | -0.056 | 74.209
12.5 | 1.406 | 0.02 | -0.057 | 70.313
13 | 1.41 | 0.02131 | -0.058 | 66.146
13.5 | 1.407 | 0.02266 | -0.059 | 62.098
14 | 1.397 | 0.02427 | -0.06 | 57.578
14.5 | 1.381 | 0.02621 | -0.06 | 52.68
15 | 1.359 | 0.02768 | -0.061 | 49.085
15.5 | 1.322 | 0.02993 | -0.062 | 44.182
16 | 1.278 | 0.03218 | -0.062 | 39.73
16.5 | 1.225 | 0.03585 | -0.063 | 34.179
17 | 1.167 | 0.03917 | -0.063 | 29.803
17.5 | 1.1 | 0.04475 | -0.064 | 24.586
18 | 1.027 | 0.05125 | -0.063 | 20.05

## 110. Re 10M Mach 0.25 (2)
BIGFOIL.COM POLAR EXPORT
NACA65-219 a=0.6
NACA65-219 a=0.6 |  |  |  | Cl Max: | 1.5843 | at alpha= | 20 | deg
XFOIL ncrit=9 |  |  |  | L/D Max: | 127.327 | at alpha= | 3 | deg
Re: | 10000000 |  |  | Cd Min: | 0.06709 | at alpha= | 20 | deg
Mach: | 0.25 |  |  | Cl=0 at alpha= | -1.4404 | deg
|  |  |  | @ Cl=0.1, Cd= | 0.003828
|  |  |  | @ Cl=0.4, Cd= | 0.00393
|  |  |  | @ Cl=0.6, Cd= | 0.0052546
alpha (deg) | Cl | Cd | Cm | Cl/Cd
-20 | -1.4553 | 0.05275 | -0.0781 | -27.5886
-19.5 | -1.4505 | 0.04767 | -0.0785 | -30.4279
-19 | -1.4379 | 0.04352 | -0.0785 | -33.04
-18.5 | -1.4283 | 0.03932 | -0.0779 | -36.325
-18 | -1.4076 | 0.03617 | -0.0772 | -38.9162
-17.5 | -1.3883 | 0.03308 | -0.076 | -41.968
-17 | -1.365 | 0.03043 | -0.0747 | -44.857
-16.5 | -1.3426 | 0.02783 | -0.073 | -48.2429
-16 | -1.3186 | 0.02549 | -0.0711 | -51.7301
-15.5 | -1.2924 | 0.02342 | -0.0691 | -55.1836
-15 | -1.263 | 0.02163 | -0.0671 | -58.3911
-14.5 | -1.236 | 0.01981 | -0.0646 | -62.3927
-14 | -1.2082 | 0.01812 | -0.062 | -66.6777
-13.5 | -1.179 | 0.0166 | -0.0592 | -71.0241
-13 | -1.1467 | 0.01533 | -0.0565 | -74.801
-12.5 | -1.1133 | 0.01418 | -0.0537 | -78.512
-12 | -1.0785 | 0.01319 | -0.0508 | -81.7665
-11.5 | -1.0428 | 0.01231 | -0.0479 | -84.7116
-11 | -1.0064 | 0.01155 | -0.0448 | -87.1342
-10.5 | -0.9711 | 0.01089 | -0.0413 | -89.1736
-10 | -0.9404 | 0.01024 | -0.0366 | -91.8359
-9.5 | -0.9041 | 0.00981 | -0.0327 | -92.1611
-9 | -0.8554 | 0.00943 | -0.0311 | -90.7105
-8.5 | -0.8035 | 0.00907 | -0.03 | -88.5888
-8 | -0.7501 | 0.00874 | -0.0292 | -85.8238
-7.5 | -0.6964 | 0.00839 | -0.0286 | -83.0036
-7 | -0.6405 | 0.00808 | -0.0283 | -79.2698
-6.5 | -0.5834 | 0.00783 | -0.0284 | -74.5083
-6 | -0.5264 | 0.00756 | -0.0284 | -69.6296
-5.5 | -0.4678 | 0.00732 | -0.0287 | -63.9071
-5 | -0.4094 | 0.00708 | -0.0291 | -57.8249
-4.5 | -0.351 | 0.00684 | -0.0295 | -51.3158
-4 | -0.2934 | 0.00647 | -0.0298 | -45.3478
-3.5 | -0.2359 | 0.00609 | -0.0302 | -38.7356
-3 | -0.179 | 0.00566 | -0.0305 | -31.6254
-2.5 | -0.1211 | 0.00523 | -0.0311 | -23.1549
-2 | -0.0646 | 0.0046 | -0.0315 | -14.0435
-1.5 | -0.0073 | 0.00402 | -0.032 | -1.8159
-1 | 0.0539 | 0.00385 | -0.0331 | 14
-0.5 | 0.1169 | 0.00382 | -0.0345 | 30.6021
0 | 0.1801 | 0.00378 | -0.0358 | 47.6455
0.5 | 0.243 | 0.00382 | -0.0372 | 63.6126
1 | 0.3059 | 0.00382 | -0.0385 | 80.0785
1.5 | 0.3685 | 0.0039 | -0.0398 | 94.4872
2 | 0.4315 | 0.00396 | -0.0411 | 108.9646
2.5 | 0.4938 | 0.00403 | -0.0423 | 122.531
3 | 0.5526 | 0.00434 | -0.0429 | 127.3272
3.5 | 0.6008 | 0.00527 | -0.0418 | 114.0038
4 | 0.6484 | 0.00609 | -0.0406 | 106.4696
4.5 | 0.6947 | 0.00681 | -0.039 | 102.0117
5 | 0.7413 | 0.00739 | -0.0374 | 100.3112
5.5 | 0.7811 | 0.0081 | -0.0345 | 96.4321
6 | 0.8181 | 0.00866 | -0.0311 | 94.4688
6.5 | 0.8366 | 0.00933 | -0.0242 | 89.6677
7 | 0.8674 | 0.01006 | -0.02 | 86.2227
8 | 0.9378 | 0.01158 | -0.0138 | 80.9845
8.5 | 0.9742 | 0.01242 | -0.0112 | 78.438
9 | 1.0083 | 0.0134 | -0.0084 | 75.2463
9.5 | 1.0446 | 0.01437 | -0.006 | 72.6931
10 | 1.0775 | 0.01551 | -0.0033 | 69.4713
10.5 | 1.11 | 0.01675 | -0.0006 | 66.2687
11 | 1.1437 | 0.01799 | 0.0017 | 63.5742
11.5 | 1.1769 | 0.01929 | 0.004 | 61.0109
12 | 1.207 | 0.02083 | 0.0064 | 57.9453
12.5 | 1.2365 | 0.02248 | 0.0088 | 55.0044
13 | 1.2651 | 0.02426 | 0.0111 | 52.1476
13.5 | 1.295 | 0.02604 | 0.0131 | 49.7312
14 | 1.3246 | 0.0279 | 0.0151 | 47.4767
14.5 | 1.3528 | 0.02989 | 0.017 | 45.2593
15 | 1.377 | 0.03209 | 0.0192 | 42.9106
15.5 | 1.4322 | 0.03516 | 0.0143 | 40.7338
16 | 1.4753 | 0.03814 | 0.012 | 38.6812
16.5 | 1.5035 | 0.041 | 0.0126 | 36.6707
17 | 1.5233 | 0.04409 | 0.0142 | 34.5498
17.5 | 1.5416 | 0.04731 | 0.0159 | 32.5851
18 | 1.5571 | 0.05067 | 0.0177 | 30.7302
18.5 | 1.5644 | 0.054 | 0.0208 | 28.9704
19 | 1.5678 | 0.05775 | 0.0236 | 27.1481
19.5 | 1.5779 | 0.0621 | 0.0245 | 25.409
20 | 1.5843 | 0.06709 | 0.0247 | 23.6145

## 111. Re 10M Mach 0.50 (1)
BIGFOIL.COM POLAR EXPORT
NACA65-219 a=0.6
NACA65-219 a=0.6 |  |  |  | Cl Max: | 1.23 | at alpha= | 18 | deg
JavaFoil+Calcfoil stall+Eppler ext transition |  |  |  | L/D Max: | 102.532 | at alpha= | 2.5 | deg
Re: | 10000000 |  |  | Cd Min: | 0.00495 | at alpha= | 2 | deg
Mach: | 0.5 |  |  | Cl=0 at alpha= | -1.4236 | deg
|  |  |  | @ Cl=0.1, Cd= | 0.0050147
|  |  |  | @ Cl=0.4, Cd= | 0.0053011
|  |  |  | @ Cl=0.6, Cd= | 0.0059471
alpha (deg) | Cl | Cd | Cm | Cl/Cd
-20 | -1.056 | 0.15922 | 0.006 | -6.634
-19.5 | -1.037 | 0.14329 | 0.006 | -7.24
-19 | -1.024 | 0.12197 | 0.006 | -8.395
-18.5 | -0.985 | 0.12412 | 0.005 | -7.939
-18 | -0.943 | 0.12943 | 0.004 | -7.282
-17.5 | -0.911 | 0.12682 | 0.003 | -7.187
-17 | -0.897 | 0.11714 | 0.003 | -7.66
-16.5 | -0.868 | 0.11095 | 0.002 | -7.823
-16 | -0.829 | 0.11446 | 0.001 | -7.244
-15.5 | -0.8 | 0.10837 | 0 | -7.382
-15 | -0.781 | 0.10141 | 0 | -7.705
-14.5 | -0.749 | 0.09846 | -0.001 | -7.605
-14 | -0.72 | 0.09288 | -0.002 | -7.753
-13.5 | -0.767 | 0.04114 | -0.003 | -18.643
-13 | -0.658 | 0.09382 | -0.003 | -7.015
-12.5 | -0.632 | 0.08539 | -0.003 | -7.397
-12 | -0.657 | 0.04468 | -0.006 | -14.703
-11.5 | -0.671 | 0.02286 | -0.008 | -29.365
-11 | -0.645 | 0.01955 | -0.009 | -32.989
-10.5 | -0.515 | 0.07257 | -0.005 | -7.102
-10 | -0.492 | 0.06191 | -0.007 | -7.954
-9.5 | -0.549 | 0.01649 | -0.013 | -33.281
-9 | -0.816 | 0.01488 | -0.014 | -54.848
-8.5 | -0.833 | 0.01362 | -0.015 | -61.179
-8 | -0.816 | 0.01256 | -0.016 | -64.936
-7.5 | -0.781 | 0.01179 | -0.017 | -66.252
-7 | -0.735 | 0.01098 | -0.019 | -66.98
-6.5 | -0.683 | 0.01034 | -0.02 | -66.024
-6 | -0.625 | 0.00981 | -0.021 | -63.683
-5.5 | -0.563 | 0.00935 | -0.023 | -60.248
-5 | -0.499 | 0.00893 | -0.024 | -55.857
-4.5 | -0.433 | 0.00858 | -0.025 | -50.394
-4 | -0.364 | 0.00822 | -0.026 | -44.343
-3.5 | -0.297 | 0.00697 | -0.028 | -42.661
-3 | -0.226 | 0.00628 | -0.029 | -36.024
-2.5 | -0.155 | 0.00571 | -0.03 | -27.058
-2 | -0.083 | 0.00503 | -0.032 | -16.504
-1.5 | -0.011 | 0.005 | -0.033 | -2.161
-1 | 0.061 | 0.00502 | -0.034 | 12.228
-0.5 | 0.134 | 0.00501 | -0.035 | 26.643
0 | 0.206 | 0.00511 | -0.037 | 40.26
0.5 | 0.278 | 0.00517 | -0.038 | 53.803
1 | 0.35 | 0.00519 | -0.039 | 67.496
1.5 | 0.422 | 0.00535 | -0.04 | 78.947
2 | 0.492 | 0.00495 | -0.041 | 99.551
2.5 | 0.563 | 0.00549 | -0.043 | 102.532
3 | 0.631 | 0.00633 | -0.044 | 99.754
3.5 | 0.7 | 0.00695 | -0.045 | 100.694
4 | 0.762 | 0.00782 | -0.046 | 97.536
4.5 | 0.827 | 0.00867 | -0.047 | 95.38
5 | 0.89 | 0.00974 | -0.048 | 91.414
5.5 | 0.95 | 0.01202 | -0.049 | 78.995
6 | 1.009 | 0.01273 | -0.05 | 79.219
6.5 | 1.065 | 0.01355 | -0.051 | 78.563
7 | 1.116 | 0.01435 | -0.052 | 77.778
7.5 | 1.161 | 0.01524 | -0.053 | 76.191
8 | 1.198 | 0.01627 | -0.054 | 73.649
8.5 | 1.221 | 0.0174 | -0.055 | 70.173
9 | 1.215 | 0.01859 | -0.056 | 65.35
9.5 | 1.155 | 0.0202 | -0.057 | 57.181
10 | 0.763 | 0.02442 | -0.058 | 31.241
10.5 | 0.8 | 0.0238 | -0.059 | 33.599
11 | 0.829 | 0.0264 | -0.06 | 31.405
11.5 | 0.733 | 0.08055 | -0.034 | 9.099
12 | 0.893 | 0.02802 | -0.062 | 31.871
12.5 | 0.921 | 0.03114 | -0.063 | 29.594
13 | 0.94 | 0.03809 | -0.062 | 24.685
13.5 | 0.852 | 0.096 | -0.042 | 8.88
14 | 1.005 | 0.03914 | -0.065 | 25.674
14.5 | 1.03 | 0.04435 | -0.065 | 23.234
15 | 1.044 | 0.05463 | -0.064 | 19.113
15.5 | 0.964 | 0.10903 | -0.045 | 8.845
16 | 1.12 | 0.05022 | -0.068 | 22.299
16.5 | 1.137 | 0.05975 | -0.067 | 19.036
17 | 1.165 | 0.0588 | -0.068 | 19.807
17.5 | 1.207 | 0.05695 | -0.07 | 21.189
18 | 1.23 | 0.0637 | -0.07 | 19.31
18.5 | 1.132 | 0.14435 | -0.051 | 7.84
19 | 1.16 | 0.15765 | -0.052 | 7.359
19.5 | 1.196 | 0.15743 | -0.055 | 7.595
20 | 1.23 | 0.15879 | -0.058 | 7.745

## 112. Re 10M Mach 0.50 (2)
BIGFOIL.COM POLAR EXPORT
NACA65-219 a=0.6
NACA65-219 a=0.6 |  |  |  | Cl Max: | 1.2311 | at alpha= | 13.5 | deg
XFOIL ncrit=9 |  |  |  | L/D Max: | 146.515 | at alpha= | 3 | deg
Re: | 10000000 |  |  | Cd Min: | 0.16102 | at alpha= | 18.5 | deg
Mach: | 0.5 |  |  | Cl=0 at alpha= | -1.4441 | deg
|  |  |  | @ Cl=0.1, Cd= | 0.00397
|  |  |  | @ Cl=0.4, Cd= | 0.0040436
|  |  |  | @ Cl=0.6, Cd= | 0.0042802
alpha (deg) | Cl | Cd | Cm | Cl/Cd
-16 | -0.7136 | 0.11407 | -0.0618 | -6.2558
-15.5 | -0.7284 | 0.10208 | -0.0698 | -7.1356
-15 | -0.7441 | 0.09012 | -0.0779 | -8.2568
-14.5 | -0.7682 | 0.07779 | -0.0863 | -9.8753
-14 | -0.7934 | 0.06647 | -0.0933 | -11.9362
-13.5 | -0.8218 | 0.05615 | -0.0983 | -14.6358
-13 | -0.8493 | 0.04719 | -0.101 | -17.9975
-12.5 | -0.8779 | 0.03921 | -0.1014 | -22.3897
-12 | -0.9016 | 0.03255 | -0.0994 | -27.6989
-11.5 | -0.9205 | 0.02699 | -0.0954 | -34.1052
-11 | -0.9244 | 0.02275 | -0.0905 | -40.633
-10.5 | -0.9168 | 0.01942 | -0.085 | -47.2091
-10 | -0.8971 | 0.01684 | -0.0796 | -53.272
-9.5 | -0.8675 | 0.01482 | -0.0746 | -58.5358
-9 | -0.8305 | 0.01326 | -0.07 | -62.632
-8.5 | -0.7891 | 0.01203 | -0.0656 | -65.5943
-8 | -0.7467 | 0.01095 | -0.0612 | -68.1918
-7.5 | -0.704 | 0.01007 | -0.0567 | -69.9106
-7 | -0.6645 | 0.00931 | -0.0515 | -71.3749
-6.5 | -0.6272 | 0.00883 | -0.0453 | -71.0306
-6 | -0.5705 | 0.00844 | -0.0427 | -67.5948
-5.5 | -0.51 | 0.00809 | -0.0408 | -63.0408
-5 | -0.4472 | 0.00774 | -0.0396 | -57.7778
-4.5 | -0.3828 | 0.00744 | -0.0389 | -51.4516
-4 | -0.3178 | 0.00716 | -0.0384 | -44.3855
-3.5 | -0.256 | 0.00667 | -0.0377 | -38.3808
-3 | -0.1949 | 0.00609 | -0.037 | -32.0033
-2.5 | -0.133 | 0.0055 | -0.0366 | -24.1818
-2 | -0.0729 | 0.00473 | -0.0362 | -15.4123
-1.5 | -0.008 | 0.00412 | -0.0366 | -1.9417
-1 | 0.0636 | 0.00398 | -0.0379 | 15.9799
-0.5 | 0.1361 | 0.00396 | -0.0394 | 34.3687
0 | 0.2085 | 0.00396 | -0.0409 | 52.6515
0.5 | 0.2818 | 0.00397 | -0.0426 | 70.9824
1 | 0.3552 | 0.004 | -0.0442 | 88.8
1.5 | 0.4272 | 0.00407 | -0.0456 | 104.9631
2 | 0.5001 | 0.00411 | -0.047 | 121.6788
2.5 | 0.5724 | 0.00421 | -0.0483 | 135.962
3 | 0.6432 | 0.00439 | -0.0491 | 146.5148
3.5 | 0.6981 | 0.00515 | -0.0473 | 135.5534
4 | 0.7315 | 0.00639 | -0.0418 | 114.4757
4.5 | 0.756 | 0.00734 | -0.0344 | 102.9973
5 | 0.7532 | 0.00865 | -0.0228 | 87.0751
6 | 0.7852 | 0.012 | -0.0087 | 65.4333
6.5 | 0.8015 | 0.01406 | -0.0026 | 57.0057
7 | 0.8337 | 0.01568 | 0.0014 | 53.1696
7.5 | 0.8708 | 0.01718 | 0.0049 | 50.6868
8 | 0.9097 | 0.01869 | 0.0081 | 48.6731
9 | 0.9844 | 0.02218 | 0.0145 | 44.3823
9.5 | 1.022 | 0.02409 | 0.0176 | 42.4242
10 | 1.0564 | 0.02624 | 0.0209 | 40.2591
10.5 | 1.0939 | 0.02837 | 0.0239 | 38.5583
11 | 1.1281 | 0.03082 | 0.0271 | 36.6029
11.5 | 1.1617 | 0.03344 | 0.0301 | 34.7398
12 | 1.189 | 0.03661 | 0.0333 | 32.4775
12.5 | 1.2141 | 0.04008 | 0.0364 | 30.2919
13 | 1.2273 | 0.04456 | 0.0394 | 27.5426
13.5 | 1.2311 | 0.05001 | 0.0419 | 24.6171
14 | 1.2178 | 0.05715 | 0.0434 | 21.3088
14.5 | 1.1967 | 0.06551 | 0.0435 | 18.2674
15 | 1.1718 | 0.07505 | 0.0419 | 15.6136
15.5 | 1.1447 | 0.08565 | 0.0384 | 13.3649
16 | 1.1181 | 0.09716 | 0.0332 | 11.5078
16.5 | 1.0905 | 0.10954 | 0.0265 | 9.9553
17 | 1.0674 | 0.1217 | 0.0194 | 8.7707
17.5 | 1.0462 | 0.13458 | 0.0111 | 7.7738
18 | 1.0265 | 0.1476 | 0.0023 | 6.9546
18.5 | 1.0069 | 0.16102 | -0.0069 | 6.2533

## 113. Re 12M Mach 0.00 (1)
BIGFOIL.COM POLAR EXPORT
NACA65-219 a=0.6
NACA65-219 a=0.6 |  |  |  | Cl Max: | 1.504 | at alpha= | 15 | deg
JavaFoil+Calcfoil stall+Eppler ext transition |  |  |  | L/D Max: | 102.026 | at alpha= | 5.5 | deg
Re: | 12000000 |  |  | Cd Min: | 0.00469 | at alpha= | -1.5 | deg
Mach: | 0 |  |  | Cl=0 at alpha= | -1.4274 | deg
|  |  |  | @ Cl=0.1, Cd= | 0.0047025
|  |  |  | @ Cl=0.4, Cd= | 0.0049074
|  |  |  | @ Cl=0.6, Cd= | 0.0062736
alpha (deg) | Cl | Cd | Cm | Cl/Cd
-20 | -1.167 | 0.0489 | 0.008 | -23.855
-19.5 | -1.189 | 0.04251 | 0.007 | -27.977
-19 | -1.209 | 0.03774 | 0.006 | -32.03
-18.5 | -1.224 | 0.03428 | 0.006 | -35.709
-18 | -1.237 | 0.03133 | 0.005 | -39.479
-17.5 | -1.248 | 0.02816 | 0.004 | -44.323
-17 | -1.254 | 0.02631 | 0.003 | -47.652
-16.5 | -1.257 | 0.02428 | 0.002 | -51.781
-16 | -1.258 | 0.02232 | 0.001 | -56.378
-15.5 | -1.255 | 0.02067 | 0.001 | -60.727
-15 | -1.248 | 0.01923 | 0 | -64.927
-14.5 | -1.238 | 0.01791 | -0.001 | -69.131
-14 | -1.224 | 0.01688 | -0.002 | -72.47
-13.5 | -1.206 | 0.0157 | -0.003 | -76.778
-13 | -1.181 | 0.01481 | -0.004 | -79.723
-12.5 | -1.153 | 0.01402 | -0.005 | -82.229
-12 | -1.123 | 0.01322 | -0.006 | -84.886
-11.5 | -1.089 | 0.01253 | -0.007 | -86.858
-11 | -1.052 | 0.01191 | -0.008 | -88.303
-10.5 | -1.013 | 0.01137 | -0.009 | -89.061
-10 | -0.971 | 0.01079 | -0.01 | -89.976
-9.5 | -0.926 | 0.01035 | -0.011 | -89.457
-9 | -0.879 | 0.00991 | -0.012 | -88.706
-8.5 | -0.83 | 0.0095 | -0.013 | -87.446
-8 | -0.78 | 0.00908 | -0.014 | -85.827
-7.5 | -0.727 | 0.00877 | -0.015 | -82.908
-7 | -0.673 | 0.00845 | -0.017 | -79.567
-6.5 | -0.617 | 0.00757 | -0.018 | -81.495
-6 | -0.561 | 0.00803 | -0.019 | -69.829
-5.5 | -0.502 | 0.00781 | -0.02 | -64.181
-5 | -0.442 | 0.00746 | -0.021 | -59.179
-4.5 | -0.381 | 0.00728 | -0.022 | -52.319
-4 | -0.32 | 0.00645 | -0.023 | -49.591
-3.5 | -0.258 | 0.00613 | -0.024 | -42.097
-3 | -0.196 | 0.00577 | -0.025 | -34.016
-2.5 | -0.134 | 0.00547 | -0.026 | -24.497
-2 | -0.072 | 0.00518 | -0.027 | -13.882
-1.5 | -0.009 | 0.00469 | -0.028 | -1.993
-1 | 0.053 | 0.00471 | -0.03 | 11.287
-0.5 | 0.116 | 0.0047 | -0.031 | 24.635
0 | 0.178 | 0.00471 | -0.032 | 37.821
0.5 | 0.241 | 0.00476 | -0.033 | 50.562
1 | 0.303 | 0.00481 | -0.034 | 63.082
1.5 | 0.366 | 0.00488 | -0.035 | 74.89
2 | 0.428 | 0.00493 | -0.036 | 86.943
2.5 | 0.491 | 0.00557 | -0.037 | 88.129
3 | 0.553 | 0.00594 | -0.038 | 93.097
3.5 | 0.615 | 0.00638 | -0.039 | 96.491
4 | 0.67 | 0.00672 | -0.04 | 99.762
4.5 | 0.729 | 0.00721 | -0.041 | 101.113
5 | 0.786 | 0.00775 | -0.042 | 101.503
5.5 | 0.843 | 0.00826 | -0.043 | 102.026
6 | 0.897 | 0.00964 | -0.044 | 93.082
6.5 | 0.952 | 0.01003 | -0.045 | 94.912
7 | 1.006 | 0.0105 | -0.046 | 95.844
7.5 | 1.059 | 0.01097 | -0.047 | 96.528
8 | 1.109 | 0.01143 | -0.048 | 97.031
8.5 | 1.158 | 0.01192 | -0.049 | 97.159
9 | 1.204 | 0.01244 | -0.05 | 96.733
9.5 | 1.247 | 0.01302 | -0.05 | 95.797
10 | 1.287 | 0.01366 | -0.051 | 94.23
10.5 | 1.325 | 0.01427 | -0.052 | 92.859
11 | 1.359 | 0.01499 | -0.053 | 90.681
11.5 | 1.39 | 0.01563 | -0.054 | 88.987
12 | 1.418 | 0.01644 | -0.055 | 86.222
12.5 | 1.442 | 0.01725 | -0.056 | 83.572
13 | 1.462 | 0.01828 | -0.057 | 79.961
13.5 | 1.478 | 0.01932 | -0.057 | 76.531
14 | 1.491 | 0.02043 | -0.058 | 72.98
14.5 | 1.5 | 0.02165 | -0.059 | 69.265
15 | 1.504 | 0.02308 | -0.06 | 65.184
15.5 | 1.502 | 0.0244 | -0.06 | 61.562
16 | 1.495 | 0.02592 | -0.061 | 57.669
16.5 | 1.484 | 0.02772 | -0.062 | 53.526
17 | 1.47 | 0.02909 | -0.062 | 50.535
17.5 | 1.452 | 0.0312 | -0.063 | 46.533
18 | 1.431 | 0.03316 | -0.064 | 43.163
18.5 | 1.408 | 0.03531 | -0.064 | 39.875
19 | 1.381 | 0.03817 | -0.065 | 36.185
19.5 | 1.353 | 0.04106 | -0.065 | 32.946
20 | 1.324 | 0.04353 | -0.066 | 30.414

## 114. Re 12M Mach 0.00 (2)
BIGFOIL.COM POLAR EXPORT
NACA65-219 a=0.6
NACA65-219 a=0.6 |  |  |  | Cl Max: | 1.6655 | at alpha= | 20 | deg
XFOIL ncrit=9 |  |  |  | L/D Max: | 119.093 | at alpha= | 2.5 | deg
Re: | 12000000 |  |  | Cd Min: | 0.05055 | at alpha= | 20 | deg
Mach: | 0 |  |  | Cl=0 at alpha= | -1.4536 | deg
|  |  |  | @ Cl=0.1, Cd= | 0.0036902
|  |  |  | @ Cl=0.4, Cd= | 0.0038119
|  |  |  | @ Cl=0.6, Cd= | 0.0058381
alpha (deg) | Cl | Cd | Cm | Cl/Cd
-20 | -1.5265 | 0.03448 | -0.0628 | -44.272
-19.5 | -1.5103 | 0.03172 | -0.0621 | -47.6135
-19 | -1.4889 | 0.02943 | -0.0613 | -50.5912
-18.5 | -1.4692 | 0.02712 | -0.0602 | -54.174
-18 | -1.4459 | 0.02515 | -0.0591 | -57.4911
-17.5 | -1.4215 | 0.02334 | -0.0578 | -60.904
-17 | -1.3954 | 0.0217 | -0.0564 | -64.3041
-16.5 | -1.3693 | 0.02015 | -0.0547 | -67.9553
-16 | -1.3416 | 0.01872 | -0.0531 | -71.6667
-15.5 | -1.3118 | 0.01748 | -0.0514 | -75.0458
-15 | -1.2837 | 0.01621 | -0.0493 | -79.1919
-14.5 | -1.2565 | 0.01499 | -0.0469 | -83.8225
-14 | -1.2255 | 0.01399 | -0.0446 | -87.5983
-13.5 | -1.1956 | 0.01305 | -0.042 | -91.6169
-13 | -1.1624 | 0.01228 | -0.0396 | -94.658
-12.5 | -1.1296 | 0.0116 | -0.0369 | -97.3793
-12 | -1.096 | 0.01104 | -0.034 | -99.2754
-11.5 | -1.0649 | 0.01052 | -0.0303 | -101.2262
-11 | -1.0297 | 0.01018 | -0.0271 | -101.1493
-10.5 | -0.9856 | 0.00975 | -0.0256 | -101.0872
-10 | -0.9385 | 0.00935 | -0.0247 | -100.3743
-9.5 | -0.8892 | 0.00901 | -0.0241 | -98.6903
-9 | -0.8378 | 0.00871 | -0.0239 | -96.1883
-8.5 | -0.785 | 0.00842 | -0.0239 | -93.2304
-8 | -0.732 | 0.00814 | -0.0239 | -89.9263
-7.5 | -0.6784 | 0.00785 | -0.024 | -86.4204
-7 | -0.6233 | 0.0076 | -0.0244 | -82.0132
-6.5 | -0.5677 | 0.00739 | -0.0249 | -76.82
-6 | -0.512 | 0.00715 | -0.0254 | -71.6084
-5.5 | -0.4553 | 0.00694 | -0.026 | -65.6052
-5 | -0.3985 | 0.00675 | -0.0267 | -59.037
-4.5 | -0.3418 | 0.00651 | -0.0273 | -52.5038
-4 | -0.2856 | 0.00619 | -0.0279 | -46.1389
-3.5 | -0.2293 | 0.00588 | -0.0285 | -38.9966
-3 | -0.1729 | 0.00555 | -0.0291 | -31.1532
-2.5 | -0.1165 | 0.00516 | -0.0298 | -22.5775
-2 | -0.0601 | 0.00473 | -0.0305 | -12.7061
-1.5 | -0.0053 | 0.00411 | -0.0311 | -1.2895
-1 | 0.0518 | 0.00373 | -0.0319 | 13.8874
-0.5 | 0.1124 | 0.00368 | -0.0332 | 30.5435
0 | 0.1727 | 0.00368 | -0.0345 | 46.9293
0.5 | 0.2331 | 0.00367 | -0.0358 | 63.515
1 | 0.2933 | 0.00373 | -0.037 | 78.6327
1.5 | 0.3536 | 0.00375 | -0.0383 | 94.2933
2 | 0.4136 | 0.00383 | -0.0395 | 107.9896
2.5 | 0.4728 | 0.00397 | -0.0406 | 119.0932
3 | 0.5251 | 0.0046 | -0.0406 | 114.1522
3.5 | 0.5723 | 0.00548 | -0.0398 | 104.4343
4 | 0.6218 | 0.00612 | -0.0393 | 101.6013
4.5 | 0.6719 | 0.00663 | -0.0389 | 101.3424
5 | 0.7209 | 0.00712 | -0.0382 | 101.25
5.5 | 0.7667 | 0.00767 | -0.037 | 99.9609
6 | 0.8128 | 0.00815 | -0.0358 | 99.7301
6.5 | 0.8556 | 0.00864 | -0.034 | 99.0278
7 | 0.8963 | 0.00902 | -0.0317 | 99.3681
7.5 | 0.9248 | 0.00942 | -0.0271 | 98.1741
8 | 0.9578 | 0.00995 | -0.0237 | 96.2613
8.5 | 0.9928 | 0.01051 | -0.0209 | 94.4624
9 | 1.0265 | 0.0112 | -0.0181 | 91.6518
9.5 | 1.0622 | 0.01187 | -0.0158 | 89.4861
10 | 1.0954 | 0.01269 | -0.0133 | 86.3199
10.5 | 1.1282 | 0.01359 | -0.0109 | 83.0169
11 | 1.1616 | 0.0145 | -0.0087 | 80.1103
11.5 | 1.1944 | 0.01549 | -0.0066 | 77.1078
12 | 1.2248 | 0.01664 | -0.0044 | 73.6058
12.5 | 1.2547 | 0.01784 | -0.0023 | 70.3307
13 | 1.2833 | 0.01915 | -0.0001 | 67.0131
13.5 | 1.3126 | 0.02049 | 0.0018 | 64.0605
14 | 1.342 | 0.02189 | 0.0036 | 61.3065
14.5 | 1.3696 | 0.02344 | 0.0053 | 58.43
15 | 1.3958 | 0.02511 | 0.0071 | 55.5874
15.5 | 1.4186 | 0.02686 | 0.0093 | 52.8146
16 | 1.4735 | 0.02895 | 0.0045 | 50.8981
16.5 | 1.5159 | 0.03137 | 0.0018 | 48.3232
17 | 1.555 | 0.03359 | 0.0001 | 46.2935
17.5 | 1.5779 | 0.03601 | 0.0011 | 43.8184
18 | 1.5993 | 0.03857 | 0.0021 | 41.4649
18.5 | 1.6198 | 0.04124 | 0.003 | 39.2774
19 | 1.6388 | 0.04393 | 0.004 | 37.3048
19.5 | 1.654 | 0.04708 | 0.005 | 35.1317
20 | 1.6655 | 0.05055 | 0.006 | 32.9476

## 115. Re 12M Mach 0.10 (1)
BIGFOIL.COM POLAR EXPORT
NACA65-219 a=0.6
NACA65-219 a=0.6 |  |  |  | Cl Max: | 1.49 | at alpha= | 15 | deg
JavaFoil+Calcfoil stall+Eppler ext transition |  |  |  | L/D Max: | 101.741 | at alpha= | 5.5 | deg
Re: | 12000000 |  |  | Cd Min: | 0.00472 | at alpha= | -1 | deg
Mach: | 0.1 |  |  | Cl=0 at alpha= | -1.4274 | deg
|  |  |  | @ Cl=0.1, Cd= | 0.0047349
|  |  |  | @ Cl=0.4, Cd= | 0.0049207
|  |  |  | @ Cl=0.6, Cd= | 0.0062977
alpha (deg) | Cl | Cd | Cm | Cl/Cd
-20 | -1.107 | 0.05714 | 0.008 | -19.378
-19.5 | -1.138 | 0.04775 | 0.007 | -23.823
-19 | -1.163 | 0.04109 | 0.006 | -28.312
-18.5 | -1.185 | 0.0363 | 0.006 | -32.641
-18 | -1.202 | 0.03299 | 0.005 | -36.425
-17.5 | -1.216 | 0.03007 | 0.004 | -40.435
-17 | -1.227 | 0.0274 | 0.003 | -44.776
-16.5 | -1.234 | 0.02519 | 0.002 | -48.991
-16 | -1.239 | 0.02294 | 0.001 | -54.012
-15.5 | -1.239 | 0.02134 | 0.001 | -58.032
-15 | -1.235 | 0.01973 | 0 | -62.594
-14.5 | -1.227 | 0.01832 | -0.001 | -66.987
-14 | -1.215 | 0.01735 | -0.002 | -70.035
-13.5 | -1.199 | 0.01607 | -0.003 | -74.635
-13 | -1.176 | 0.01515 | -0.004 | -77.667
-12.5 | -1.15 | 0.01424 | -0.005 | -80.751
-12 | -1.121 | 0.01343 | -0.006 | -83.475
-11.5 | -1.088 | 0.01279 | -0.007 | -85.059
-11 | -1.052 | 0.01211 | -0.008 | -86.896
-10.5 | -1.014 | 0.0115 | -0.009 | -88.17
-10 | -0.972 | 0.01091 | -0.01 | -89.114
-9.5 | -0.928 | 0.01048 | -0.011 | -88.595
-9 | -0.882 | 0.00997 | -0.012 | -88.469
-8.5 | -0.833 | 0.00956 | -0.013 | -87.166
-8 | -0.782 | 0.00916 | -0.014 | -85.341
-7.5 | -0.729 | 0.00882 | -0.015 | -82.697
-7 | -0.675 | 0.0085 | -0.017 | -79.458
-6.5 | -0.62 | 0.00761 | -0.018 | -81.384
-6 | -0.563 | 0.00815 | -0.019 | -69.124
-5.5 | -0.504 | 0.00779 | -0.02 | -64.647
-5 | -0.444 | 0.00755 | -0.021 | -58.799
-4.5 | -0.383 | 0.00736 | -0.022 | -52.014
-4 | -0.321 | 0.00648 | -0.023 | -49.584
-3.5 | -0.259 | 0.00616 | -0.024 | -42.116
-3 | -0.197 | 0.00573 | -0.025 | -34.388
-2.5 | -0.135 | 0.00547 | -0.026 | -24.612
-2 | -0.072 | 0.00518 | -0.027 | -13.939
-1.5 | -0.009 | 0.00473 | -0.029 | -1.985
-1 | 0.053 | 0.00472 | -0.03 | 11.329
-0.5 | 0.116 | 0.00474 | -0.031 | 24.528
0 | 0.179 | 0.00472 | -0.032 | 37.947
0.5 | 0.242 | 0.00477 | -0.033 | 50.707
1 | 0.305 | 0.00482 | -0.034 | 63.231
1.5 | 0.368 | 0.0049 | -0.035 | 75.051
2 | 0.43 | 0.00494 | -0.036 | 87.098
2.5 | 0.493 | 0.00561 | -0.037 | 87.873
3 | 0.556 | 0.00595 | -0.038 | 93.447
3.5 | 0.618 | 0.00644 | -0.039 | 95.961
4 | 0.673 | 0.00677 | -0.04 | 99.494
4.5 | 0.732 | 0.00725 | -0.041 | 100.97
5 | 0.79 | 0.0078 | -0.042 | 101.285
5.5 | 0.847 | 0.00832 | -0.043 | 101.741
6 | 0.901 | 0.0097 | -0.044 | 92.916
6.5 | 0.956 | 0.01011 | -0.045 | 94.587
7 | 1.01 | 0.0106 | -0.046 | 95.313
7.5 | 1.063 | 0.01106 | -0.047 | 96.071
8 | 1.113 | 0.01154 | -0.048 | 96.497
8.5 | 1.162 | 0.01204 | -0.049 | 96.503
9 | 1.208 | 0.01257 | -0.05 | 96.032
9.5 | 1.25 | 0.01316 | -0.051 | 95.005
10 | 1.29 | 0.01377 | -0.052 | 93.727
10.5 | 1.327 | 0.01446 | -0.052 | 91.763
11 | 1.36 | 0.01519 | -0.053 | 89.574
11.5 | 1.39 | 0.0159 | -0.054 | 87.439
12 | 1.416 | 0.01675 | -0.055 | 84.546
12.5 | 1.439 | 0.0176 | -0.056 | 81.761
13 | 1.457 | 0.01858 | -0.057 | 78.417
13.5 | 1.472 | 0.01966 | -0.058 | 74.869
14 | 1.482 | 0.02081 | -0.058 | 71.185
14.5 | 1.488 | 0.02208 | -0.059 | 67.395
15 | 1.49 | 0.0236 | -0.06 | 63.12
15.5 | 1.483 | 0.02496 | -0.061 | 59.443
16 | 1.472 | 0.02682 | -0.061 | 54.894
16.5 | 1.457 | 0.02848 | -0.062 | 51.164
17 | 1.438 | 0.03028 | -0.063 | 47.503
17.5 | 1.416 | 0.03218 | -0.063 | 44.011
18 | 1.391 | 0.03429 | -0.064 | 40.575
18.5 | 1.363 | 0.03662 | -0.065 | 37.222
19 | 1.331 | 0.03975 | -0.065 | 33.487
19.5 | 1.299 | 0.04244 | -0.066 | 30.602
20 | 1.264 | 0.04564 | -0.066 | 27.692

## 116. Re 12M Mach 0.10 (2)
BIGFOIL.COM POLAR EXPORT
NACA65-219 a=0.6
NACA65-219 a=0.6 |  |  |  | Cl Max: | 1.6599 | at alpha= | 20 | deg
XFOIL ncrit=9 |  |  |  | L/D Max: | 119.899 | at alpha= | 2.5 | deg
Re: | 12000000 |  |  | Cd Min: | 0.05275 | at alpha= | 20 | deg
Mach: | 0.1 |  |  | Cl=0 at alpha= | -1.4539 | deg
|  |  |  | @ Cl=0.1, Cd= | 0.003693
|  |  |  | @ Cl=0.4, Cd= | 0.0038156
|  |  |  | @ Cl=0.6, Cd= | 0.0057971
alpha (deg) | Cl | Cd | Cm | Cl/Cd
-20 | -1.5215 | 0.03658 | -0.0657 | -41.5938
-19.5 | -1.5068 | 0.03354 | -0.065 | -44.9255
-19 | -1.4859 | 0.03106 | -0.0642 | -47.8397
-18.5 | -1.4675 | 0.02853 | -0.0631 | -51.4371
-18 | -1.4449 | 0.02638 | -0.0619 | -54.7726
-17.5 | -1.4211 | 0.02441 | -0.0606 | -58.2179
-17 | -1.3953 | 0.02263 | -0.0592 | -61.6571
-16.5 | -1.3697 | 0.02096 | -0.0575 | -65.3483
-16 | -1.3428 | 0.01941 | -0.0557 | -69.1808
-15.5 | -1.3133 | 0.01808 | -0.0539 | -72.6383
-15 | -1.283 | 0.01684 | -0.052 | -76.1876
-14.5 | -1.2557 | 0.01553 | -0.0496 | -80.8564
-14 | -1.2252 | 0.01444 | -0.0472 | -84.8476
-13.5 | -1.1956 | 0.01341 | -0.0445 | -89.1573
-13 | -1.1623 | 0.01259 | -0.0421 | -92.3193
-12.5 | -1.1295 | 0.01184 | -0.0393 | -95.397
-12 | -1.0954 | 0.01122 | -0.0365 | -97.6292
-11.5 | -1.0626 | 0.01066 | -0.0331 | -99.6811
-11 | -1.0322 | 0.01027 | -0.0288 | -100.5063
-10.5 | -0.989 | 0.00985 | -0.0271 | -100.4061
-10 | -0.9424 | 0.00944 | -0.0259 | -99.8305
-9.5 | -0.8935 | 0.00908 | -0.0251 | -98.4031
-9 | -0.8421 | 0.00876 | -0.0247 | -96.1301
-8.5 | -0.7892 | 0.00847 | -0.0246 | -93.1759
-8 | -0.7358 | 0.00819 | -0.0245 | -89.8413
-7.5 | -0.682 | 0.00789 | -0.0246 | -86.4385
-7 | -0.6267 | 0.00764 | -0.0249 | -82.0288
-6.5 | -0.5708 | 0.00743 | -0.0253 | -76.8237
-6 | -0.5147 | 0.00717 | -0.0257 | -71.7852
-5.5 | -0.4576 | 0.00697 | -0.0263 | -65.6528
-5 | -0.4006 | 0.00677 | -0.027 | -59.1728
-4.5 | -0.3434 | 0.00653 | -0.0276 | -52.5881
-4 | -0.287 | 0.00621 | -0.0281 | -46.2158
-3.5 | -0.2305 | 0.0059 | -0.0287 | -39.0678
-3 | -0.1738 | 0.00557 | -0.0293 | -31.2029
-2.5 | -0.117 | 0.00517 | -0.03 | -22.6306
-2 | -0.0603 | 0.00473 | -0.0307 | -12.7484
-1.5 | -0.0053 | 0.00411 | -0.0312 | -1.2895
-1 | 0.0522 | 0.00374 | -0.0321 | 13.9572
-0.5 | 0.1132 | 0.00368 | -0.0334 | 30.7609
0 | 0.1739 | 0.00369 | -0.0347 | 47.1274
0.5 | 0.2346 | 0.00368 | -0.036 | 63.75
1 | 0.2953 | 0.00373 | -0.0373 | 79.1689
1.5 | 0.356 | 0.00375 | -0.0385 | 94.9333
2 | 0.4164 | 0.00384 | -0.0398 | 108.4375
2.5 | 0.476 | 0.00397 | -0.0409 | 119.8992
3 | 0.5286 | 0.00459 | -0.0409 | 115.1634
3.5 | 0.5759 | 0.00548 | -0.04 | 105.0912
4 | 0.6253 | 0.00613 | -0.0394 | 102.0065
4.5 | 0.6754 | 0.00666 | -0.0389 | 101.4114
5 | 0.7242 | 0.00715 | -0.0381 | 101.2867
5.5 | 0.7696 | 0.00772 | -0.0367 | 99.6891
6 | 0.8153 | 0.0082 | -0.0354 | 99.4268
6.5 | 0.8575 | 0.00869 | -0.0333 | 98.6766
7 | 0.8915 | 0.00906 | -0.0296 | 98.3996
7.5 | 0.9222 | 0.00955 | -0.0255 | 96.5654
8 | 0.9565 | 0.0101 | -0.0223 | 94.703
8.5 | 0.9913 | 0.01071 | -0.0195 | 92.5584
9 | 1.0261 | 0.01141 | -0.0168 | 89.9299
9.5 | 1.0619 | 0.01212 | -0.0145 | 87.6155
10 | 1.0945 | 0.01301 | -0.0119 | 84.1276
10.5 | 1.1273 | 0.01395 | -0.0094 | 80.81
11 | 1.1611 | 0.01489 | -0.0073 | 77.9785
11.5 | 1.1942 | 0.01591 | -0.0052 | 75.0597
12 | 1.2247 | 0.01711 | -0.0029 | 71.578
12.5 | 1.2548 | 0.01835 | -0.0007 | 68.3815
13 | 1.283 | 0.01975 | 0.0015 | 64.962
13.5 | 1.3122 | 0.02116 | 0.0035 | 62.0132
14 | 1.341 | 0.02267 | 0.0053 | 59.1531
14.5 | 1.3703 | 0.02418 | 0.007 | 56.6708
15 | 1.3966 | 0.02591 | 0.0088 | 53.902
15.5 | 1.4176 | 0.02786 | 0.0112 | 50.883
16 | 1.5048 | 0.03034 | -0.0002 | 49.5979
17.5 | 1.5776 | 0.03746 | 0.003 | 42.1143
18 | 1.6007 | 0.03993 | 0.004 | 40.0877
18.5 | 1.6193 | 0.04283 | 0.0051 | 37.8076
19 | 1.6345 | 0.04599 | 0.0062 | 35.5403
19.5 | 1.6495 | 0.04923 | 0.0073 | 33.506
20 | 1.6599 | 0.05275 | 0.0085 | 31.4673

## 117. Re 12M Mach 0.25 (1)
BIGFOIL.COM POLAR EXPORT
NACA65-219 a=0.6
NACA65-219 a=0.6 |  |  |  | Cl Max: | 1.411 | at alpha= | 13 | deg
JavaFoil+Calcfoil stall+Eppler ext transition |  |  |  | L/D Max: | 100.003 | at alpha= | 4.5 | deg
Re: | 12000000 |  |  | Cd Min: | 0.00474 | at alpha= | -1.5 | deg
Mach: | 0.25 |  |  | Cl=0 at alpha= | -1.4231 | deg
|  |  |  | @ Cl=0.1, Cd= | 0.004753
|  |  |  | @ Cl=0.4, Cd= | 0.0049475
|  |  |  | @ Cl=0.6, Cd= | 0.0062716
alpha (deg) | Cl | Cd | Cm | Cl/Cd
-18.5 | -0.764 | 0.13469 | 0.004 | -5.67
-18 | -0.814 | 0.11848 | 0.004 | -6.871
-17.5 | -0.922 | 0.05899 | 0.004 | -15.629
-17 | -0.983 | 0.04303 | 0.003 | -22.856
-16.5 | -1.031 | 0.03439 | 0.002 | -29.996
-16 | -1.07 | 0.02891 | 0.001 | -37.023
-15.5 | -1.097 | 0.02656 | 0.001 | -41.292
-15 | -1.119 | 0.02382 | 0 | -46.982
-14.5 | -1.134 | 0.02179 | -0.001 | -52.043
-14 | -1.143 | 0.01992 | -0.002 | -57.352
-13.5 | -1.144 | 0.0182 | -0.003 | -62.872
-13 | -1.135 | 0.01701 | -0.004 | -66.709
-12.5 | -1.121 | 0.01575 | -0.005 | -71.182
-12 | -1.101 | 0.01474 | -0.006 | -74.729
-11.5 | -1.077 | 0.01386 | -0.007 | -77.709
-11 | -1.048 | 0.01307 | -0.008 | -80.186
-10.5 | -1.015 | 0.01236 | -0.009 | -82.064
-10 | -0.978 | 0.01169 | -0.01 | -83.642
-9.5 | -0.937 | 0.01109 | -0.011 | -84.496
-9 | -0.893 | 0.01057 | -0.013 | -84.493
-8.5 | -0.846 | 0.01002 | -0.014 | -84.357
-8 | -0.796 | 0.00959 | -0.015 | -82.98
-7.5 | -0.743 | 0.00916 | -0.016 | -81.137
-7 | -0.689 | 0.0088 | -0.017 | -78.309
-6.5 | -0.633 | 0.0085 | -0.018 | -74.471
-6 | -0.575 | 0.00819 | -0.019 | -70.153
-5.5 | -0.517 | 0.00808 | -0.02 | -63.993
-5 | -0.455 | 0.00779 | -0.022 | -58.492
-4.5 | -0.393 | 0.00754 | -0.023 | -52.143
-4 | -0.33 | 0.00683 | -0.024 | -48.34
-3.5 | -0.266 | 0.00629 | -0.025 | -42.352
-3 | -0.203 | 0.00592 | -0.026 | -34.211
-2.5 | -0.138 | 0.00554 | -0.027 | -24.965
-2 | -0.074 | 0.00524 | -0.028 | -14.166
-1.5 | -0.01 | 0.00474 | -0.029 | -2.039
-1 | 0.055 | 0.00476 | -0.03 | 11.526
-0.5 | 0.119 | 0.00475 | -0.032 | 25.169
0 | 0.184 | 0.00477 | -0.033 | 38.581
0.5 | 0.249 | 0.00482 | -0.034 | 51.607
1 | 0.313 | 0.00487 | -0.035 | 64.262
1.5 | 0.378 | 0.00492 | -0.036 | 76.748
2 | 0.442 | 0.005 | -0.037 | 88.405
2.5 | 0.507 | 0.00568 | -0.038 | 89.159
3 | 0.571 | 0.00611 | -0.039 | 93.467
3.5 | 0.632 | 0.00645 | -0.04 | 98.04
4 | 0.69 | 0.00699 | -0.041 | 98.673
4.5 | 0.75 | 0.0075 | -0.042 | 100.003
5 | 0.809 | 0.0081 | -0.043 | 99.864
5.5 | 0.865 | 0.00969 | -0.044 | 89.224
6 | 0.922 | 0.01012 | -0.045 | 91.098
6.5 | 0.978 | 0.01059 | -0.046 | 92.312
7 | 1.032 | 0.01111 | -0.047 | 92.911
7.5 | 1.085 | 0.01163 | -0.048 | 93.238
8 | 1.135 | 0.01218 | -0.049 | 93.179
8.5 | 1.183 | 0.01272 | -0.05 | 92.997
9 | 1.226 | 0.01337 | -0.051 | 91.711
9.5 | 1.266 | 0.01407 | -0.052 | 90.02
10 | 1.302 | 0.01471 | -0.053 | 88.516
10.5 | 1.334 | 0.01552 | -0.054 | 85.955
11 | 1.361 | 0.01637 | -0.055 | 83.112
11.5 | 1.382 | 0.01732 | -0.056 | 79.799
12 | 1.398 | 0.01813 | -0.056 | 77.106
12.5 | 1.408 | 0.0193 | -0.057 | 72.93
13 | 1.411 | 0.02063 | -0.058 | 68.399
13.5 | 1.409 | 0.02205 | -0.059 | 63.887
14 | 1.399 | 0.02363 | -0.06 | 59.193
14.5 | 1.383 | 0.02528 | -0.06 | 54.698
15 | 1.36 | 0.02692 | -0.061 | 50.535
15.5 | 1.324 | 0.02887 | -0.062 | 45.869
16 | 1.279 | 0.0316 | -0.062 | 40.482
16.5 | 1.228 | 0.03447 | -0.063 | 35.621
17 | 1.17 | 0.0376 | -0.064 | 31.113
17.5 | 1.101 | 0.04395 | -0.064 | 25.048
18 | 1.03 | 0.04937 | -0.064 | 20.863

## 118. Re 12M Mach 0.25 (2)
BIGFOIL.COM POLAR EXPORT
NACA65-219 a=0.6
NACA65-219 a=0.6 |  |  |  | Cl Max: | 1.6079 | at alpha= | 19 | deg
XFOIL ncrit=9 |  |  |  | L/D Max: | 124.045 | at alpha= | 2.5 | deg
Re: | 12000000 |  |  | Cd Min: | 0.06504 | at alpha= | 20 | deg
Mach: | 0.25 |  |  | Cl=0 at alpha= | -1.4533 | deg
|  |  |  | @ Cl=0.1, Cd= | 0.0037111
|  |  |  | @ Cl=0.4, Cd= | 0.0038146
|  |  |  | @ Cl=0.6, Cd= | 0.0055836
alpha (deg) | Cl | Cd | Cm | Cl/Cd
-20 | -1.4814 | 0.05035 | -0.0787 | -29.422
-19.5 | -1.4774 | 0.04533 | -0.0789 | -32.5921
-19 | -1.4631 | 0.04144 | -0.0786 | -35.3065
-18.5 | -1.4507 | 0.03754 | -0.0778 | -38.6441
-18 | -1.4333 | 0.03425 | -0.0768 | -41.8482
-17.5 | -1.4137 | 0.03127 | -0.0754 | -45.2095
-17 | -1.3905 | 0.02867 | -0.0739 | -48.5002
-16.5 | -1.3666 | 0.02626 | -0.0721 | -52.0411
-16 | -1.3419 | 0.02405 | -0.0701 | -55.7963
-15.5 | -1.3141 | 0.02212 | -0.0679 | -59.4078
-15 | -1.2842 | 0.02043 | -0.0658 | -62.8585
-14.5 | -1.2551 | 0.01876 | -0.0633 | -66.903
-14 | -1.2221 | 0.01738 | -0.061 | -70.3165
-13.5 | -1.1932 | 0.01589 | -0.058 | -75.0913
-13 | -1.1611 | 0.01464 | -0.0551 | -79.3101
-12.5 | -1.1291 | 0.01349 | -0.052 | -83.699
-12 | -1.0945 | 0.01254 | -0.049 | -87.2807
-11.5 | -1.0588 | 0.01172 | -0.0459 | -90.3413
-11 | -1.0227 | 0.01103 | -0.0426 | -92.7199
-10.5 | -0.9873 | 0.01042 | -0.0389 | -94.7505
-10 | -0.9563 | 0.00995 | -0.034 | -96.1106
-9.5 | -0.913 | 0.00951 | -0.0313 | -96.0042
-9 | -0.8631 | 0.00911 | -0.0298 | -94.742
-8.5 | -0.8104 | 0.00876 | -0.0289 | -92.5114
-8 | -0.7558 | 0.00847 | -0.0283 | -89.2326
-7.5 | -0.7007 | 0.00814 | -0.0279 | -86.0811
-7 | -0.6447 | 0.00784 | -0.0277 | -82.2321
-6.5 | -0.5872 | 0.0076 | -0.0277 | -77.2632
-6 | -0.5292 | 0.00733 | -0.0279 | -72.1965
-5.5 | -0.4707 | 0.00711 | -0.0283 | -66.2025
-5 | -0.4119 | 0.00689 | -0.0287 | -59.7823
-4.5 | -0.3525 | 0.00665 | -0.0293 | -53.0075
-4 | -0.2942 | 0.00635 | -0.0297 | -46.3307
-3.5 | -0.2361 | 0.00603 | -0.0301 | -39.1542
-3 | -0.1782 | 0.00563 | -0.0306 | -31.6519
-2.5 | -0.1198 | 0.00522 | -0.0312 | -22.9502
-2 | -0.0621 | 0.00474 | -0.0318 | -13.1013
-1.5 | -0.0056 | 0.0041 | -0.0322 | -1.3659
-1 | 0.0543 | 0.00374 | -0.0332 | 14.5187
-0.5 | 0.1175 | 0.0037 | -0.0345 | 31.7568
0 | 0.1804 | 0.00371 | -0.0359 | 48.6253
0.5 | 0.2433 | 0.00369 | -0.0372 | 65.935
1 | 0.3061 | 0.00375 | -0.0385 | 81.6267
1.5 | 0.369 | 0.00377 | -0.0399 | 97.878
2 | 0.4315 | 0.00386 | -0.0411 | 111.7876
2.5 | 0.4937 | 0.00398 | -0.0423 | 124.0452
3 | 0.5488 | 0.00454 | -0.0424 | 120.8811
3.5 | 0.5952 | 0.00552 | -0.041 | 107.8261
4 | 0.645 | 0.00618 | -0.0401 | 104.3689
4.5 | 0.6937 | 0.00681 | -0.0389 | 101.8649
5 | 0.7411 | 0.00737 | -0.0374 | 100.5563
5.5 | 0.7837 | 0.00797 | -0.035 | 98.3312
6.5 | 0.8458 | 0.00908 | -0.0257 | 93.1498
7 | 0.8771 | 0.00973 | -0.0215 | 90.1439
7.5 | 0.913 | 0.01039 | -0.0183 | 87.873
8 | 0.9503 | 0.0111 | -0.0155 | 85.6126
8.5 | 0.9852 | 0.01194 | -0.0126 | 82.5126
9 | 1.022 | 0.0128 | -0.01 | 79.8438
9.5 | 1.058 | 0.01374 | -0.0075 | 77.0015
10.5 | 1.1251 | 0.01599 | -0.0022 | 70.3627
11 | 1.1584 | 0.01722 | 0.0003 | 67.2706
11.5 | 1.19 | 0.01858 | 0.0028 | 64.0474
12 | 1.2196 | 0.02011 | 0.0054 | 60.6464
12.5 | 1.2505 | 0.02165 | 0.0077 | 57.7598
13 | 1.2829 | 0.02318 | 0.0098 | 55.3451
13.5 | 1.3131 | 0.0249 | 0.0119 | 52.7349
14 | 1.3412 | 0.02683 | 0.014 | 49.9888
14.5 | 1.3685 | 0.0289 | 0.016 | 47.3529
15 | 1.3944 | 0.03107 | 0.018 | 44.8793
15.5 | 1.4181 | 0.03328 | 0.0203 | 42.6112
16 | 1.5052 | 0.03681 | 0.009 | 40.8911
17.5 | 1.5739 | 0.04556 | 0.0134 | 34.5457
18 | 1.5898 | 0.04907 | 0.015 | 32.3986
18.5 | 1.6025 | 0.05283 | 0.0166 | 30.3331
19 | 1.6079 | 0.05699 | 0.0186 | 28.2137
19.5 | 1.6016 | 0.06047 | 0.0234 | 26.4859
20 | 1.6061 | 0.06504 | 0.0247 | 24.694

## 119. Re 12M Mach 0.50 (1)
BIGFOIL.COM POLAR EXPORT
NACA65-219 a=0.6
NACA65-219 a=0.6 |  |  |  | Cl Max: | 1.223 | at alpha= | 8.5 | deg
JavaFoil+Calcfoil stall+Eppler ext transition |  |  |  | L/D Max: | 95.27 | at alpha= | 3.5 | deg
Re: | 12000000 |  |  | Cd Min: | 0.00497 | at alpha= | -1.5 | deg
Mach: | 0.5 |  |  | Cl=0 at alpha= | -1.4236 | deg
|  |  |  | @ Cl=0.1, Cd= | 0.0050047
|  |  |  | @ Cl=0.4, Cd= | 0.0052894
|  |  |  | @ Cl=0.6, Cd= | 0.0064274
alpha (deg) | Cl | Cd | Cm | Cl/Cd
-20 | -1.055 | 0.17 | 0.006 | -6.207
-19.5 | -1.033 | 0.1527 | 0.006 | -6.764
-19 | -1.006 | 0.14429 | 0.005 | -6.972
-18.5 | -0.976 | 0.13984 | 0.004 | -6.981
-18 | -0.944 | 0.13815 | 0.004 | -6.834
-17.5 | -0.914 | 0.13343 | 0.003 | -6.848
-17 | -0.903 | 0.11089 | 0.003 | -8.143
-16.5 | -0.875 | 0.10475 | 0.002 | -8.349
-16 | -0.833 | 0.11027 | 0.001 | -7.551
-15.5 | -0.803 | 0.10526 | 0 | -7.626
-15 | -0.786 | 0.09621 | 0 | -8.174
-14.5 | -0.757 | 0.09139 | -0.001 | -8.279
-14 | -0.733 | 0.08237 | -0.002 | -8.9
-13.5 | -0.786 | 0.03229 | -0.003 | -24.332
-13 | -0.659 | 0.09256 | -0.003 | -7.116
-12.5 | -0.633 | 0.08267 | -0.003 | -7.663
-12 | -0.688 | 0.02958 | -0.007 | -23.269
-11.5 | -0.673 | 0.02182 | -0.008 | -30.866
-11 | -0.646 | 0.01879 | -0.009 | -34.382
-10.5 | -0.516 | 0.07189 | -0.005 | -7.172
-10 | -0.505 | 0.05296 | -0.008 | -9.526
-9.5 | -0.55 | 0.01592 | -0.013 | -34.516
-9 | -0.817 | 0.01434 | -0.014 | -56.98
-8.5 | -0.835 | 0.01317 | -0.015 | -63.374
-8 | -0.817 | 0.01218 | -0.016 | -67.092
-7.5 | -0.782 | 0.01141 | -0.018 | -68.532
-7 | -0.737 | 0.01061 | -0.019 | -69.393
-6.5 | -0.684 | 0.01 | -0.02 | -68.366
-6 | -0.626 | 0.00951 | -0.021 | -65.779
-5.5 | -0.564 | 0.00906 | -0.023 | -62.257
-5 | -0.5 | 0.00866 | -0.024 | -57.701
-4.5 | -0.433 | 0.00835 | -0.025 | -51.871
-4 | -0.365 | 0.00805 | -0.026 | -45.333
-3.5 | -0.297 | 0.00695 | -0.028 | -42.782
-3 | -0.226 | 0.00645 | -0.029 | -35.069
-2.5 | -0.155 | 0.00597 | -0.03 | -25.89
-2 | -0.083 | 0.00556 | -0.032 | -14.938
-1.5 | -0.011 | 0.00497 | -0.033 | -2.171
-1 | 0.061 | 0.00501 | -0.034 | 12.25
-0.5 | 0.134 | 0.005 | -0.035 | 26.709
0 | 0.206 | 0.00504 | -0.037 | 40.844
0.5 | 0.278 | 0.00509 | -0.038 | 54.588
1 | 0.35 | 0.00522 | -0.039 | 67.061
1.5 | 0.422 | 0.00532 | -0.04 | 79.437
2 | 0.494 | 0.00543 | -0.042 | 91.129
2.5 | 0.561 | 0.00616 | -0.042 | 91.154
3 | 0.631 | 0.00664 | -0.044 | 94.932
3.5 | 0.7 | 0.00734 | -0.045 | 95.27
4 | 0.762 | 0.0081 | -0.046 | 94.114
4.5 | 0.827 | 0.00891 | -0.047 | 92.769
5 | 0.891 | 0.00974 | -0.048 | 91.464
5.5 | 0.951 | 0.01167 | -0.049 | 81.467
6 | 1.01 | 0.01239 | -0.05 | 81.488
6.5 | 1.066 | 0.0131 | -0.051 | 81.357
7 | 1.117 | 0.01389 | -0.052 | 80.427
7.5 | 1.163 | 0.01474 | -0.053 | 78.872
8 | 1.2 | 0.01574 | -0.054 | 76.225
8.5 | 1.223 | 0.01683 | -0.055 | 72.658
9 | 1.217 | 0.018 | -0.056 | 67.587
9.5 | 1.156 | 0.0196 | -0.057 | 59.005
10 | 0.764 | 0.02357 | -0.058 | 32.425
10.5 | 0.801 | 0.02297 | -0.059 | 34.859
11 | 0.83 | 0.02543 | -0.06 | 32.657
11.5 | 0.736 | 0.07832 | -0.036 | 9.395
12 | 0.894 | 0.02702 | -0.062 | 33.091
12.5 | 0.923 | 0.02999 | -0.063 | 30.779
13 | 0.945 | 0.03594 | -0.063 | 26.288
13.5 | 0.862 | 0.08972 | -0.046 | 9.602

## 120. Re 12M Mach 0.50 (2)
BIGFOIL.COM POLAR EXPORT
NACA65-219 a=0.6
NACA65-219 a=0.6 |  |  |  | Cl Max: | 1.2481 | at alpha= | 13.5 | deg
XFOIL ncrit=9 |  |  |  | L/D Max: | 146.059 | at alpha= | 3 | deg
Re: | 12000000 |  |  | Cd Min: | 0.15952 | at alpha= | 18.5 | deg
Mach: | 0.5 |  |  | Cl=0 at alpha= | -1.4564 | deg
|  |  |  | @ Cl=0.1, Cd= | 0.003855
|  |  |  | @ Cl=0.4, Cd= | 0.0039044
|  |  |  | @ Cl=0.6, Cd= | 0.0042216
alpha (deg) | Cl | Cd | Cm | Cl/Cd
-16 | -0.7347 | 0.11096 | -0.0645 | -6.6213
-15.5 | -0.7492 | 0.0991 | -0.0724 | -7.56
-15 | -0.7646 | 0.08729 | -0.0805 | -8.7593
-14.5 | -0.7884 | 0.07526 | -0.0886 | -10.4757
-14 | -0.8135 | 0.06429 | -0.0951 | -12.6536
-13 | -0.8684 | 0.04556 | -0.1019 | -19.0606
-12.5 | -0.896 | 0.03787 | -0.1018 | -23.6599
-12 | -0.9188 | 0.03144 | -0.0995 | -29.2239
-11.5 | -0.9374 | 0.026 | -0.0952 | -36.0538
-11 | -0.943 | 0.02178 | -0.0899 | -43.2966
-10.5 | -0.937 | 0.01847 | -0.0841 | -50.7309
-10 | -0.914 | 0.01606 | -0.0786 | -56.9116
-9.5 | -0.8845 | 0.01409 | -0.0734 | -62.775
-9 | -0.8473 | 0.0126 | -0.0685 | -67.246
-8.5 | -0.8057 | 0.0114 | -0.064 | -70.6754
-8 | -0.7627 | 0.01042 | -0.0595 | -73.1958
-7.5 | -0.7202 | 0.00961 | -0.0547 | -74.9428
-7 | -0.679 | 0.00897 | -0.0493 | -75.6968
-6.5 | -0.6369 | 0.00855 | -0.0439 | -74.4912
-6 | -0.5785 | 0.00816 | -0.0415 | -70.8946
-5.5 | -0.5156 | 0.00783 | -0.04 | -65.8493
-5 | -0.4522 | 0.00751 | -0.0389 | -60.213
-4.5 | -0.3868 | 0.00724 | -0.0383 | -53.4254
-4 | -0.3206 | 0.00694 | -0.038 | -46.196
-3.5 | -0.2568 | 0.00653 | -0.0375 | -39.3262
-3 | -0.1942 | 0.00604 | -0.0371 | -32.1523
-2.5 | -0.1313 | 0.00552 | -0.0369 | -23.7862
-2 | -0.0688 | 0.00484 | -0.0368 | -14.2149
-1.5 | -0.0061 | 0.00409 | -0.0368 | -1.4914
-1 | 0.0638 | 0.00386 | -0.038 | 16.5285
-0.5 | 0.1364 | 0.00385 | -0.0395 | 35.4286
0 | 0.2096 | 0.00384 | -0.0411 | 54.5833
0.5 | 0.2826 | 0.00381 | -0.0427 | 74.1732
1 | 0.3554 | 0.00388 | -0.0443 | 91.5979
1.5 | 0.4286 | 0.00392 | -0.0458 | 109.3367
2 | 0.5007 | 0.00401 | -0.0472 | 124.8628
2.5 | 0.5727 | 0.00411 | -0.0484 | 139.3431
3 | 0.6412 | 0.00439 | -0.0489 | 146.0592
3.5 | 0.686 | 0.00552 | -0.0454 | 124.2754
4 | 0.7237 | 0.00654 | -0.0406 | 110.6575
4.5 | 0.7447 | 0.00737 | -0.0324 | 101.0448
5.5 | 0.7627 | 0.01027 | -0.0145 | 74.2648
6 | 0.7866 | 0.01186 | -0.0088 | 66.3238
6.5 | 0.81 | 0.01363 | -0.0034 | 59.4277
7 | 0.8464 | 0.01506 | 0.0003 | 56.2019
7.5 | 0.8843 | 0.01652 | 0.0037 | 53.5291
8 | 0.9232 | 0.018 | 0.007 | 51.2889
8.5 | 0.9608 | 0.01964 | 0.0103 | 48.9206
9 | 1.0002 | 0.02134 | 0.0135 | 46.8697
9.5 | 1.037 | 0.02321 | 0.0168 | 44.679
10 | 1.0738 | 0.02527 | 0.02 | 42.4931
10.5 | 1.1101 | 0.02742 | 0.0232 | 40.485
11 | 1.145 | 0.02982 | 0.0264 | 38.397
11.5 | 1.1797 | 0.03234 | 0.0295 | 36.478
12 | 1.2085 | 0.03536 | 0.0328 | 34.177
12.5 | 1.233 | 0.03882 | 0.0361 | 31.762
13 | 1.2466 | 0.04323 | 0.0393 | 28.8365
13.5 | 1.2481 | 0.04876 | 0.0421 | 25.5968
14 | 1.2336 | 0.05587 | 0.0438 | 22.0798
14.5 | 1.2136 | 0.06404 | 0.0442 | 18.9507
15 | 1.1888 | 0.07342 | 0.0428 | 16.1918
15.5 | 1.1613 | 0.08396 | 0.0395 | 13.8316
16 | 1.1351 | 0.0953 | 0.0345 | 11.9108
16.5 | 1.1077 | 0.10762 | 0.0279 | 10.2927
17 | 1.0817 | 0.12042 | 0.0201 | 8.9827
17.5 | 1.0558 | 0.13366 | 0.0117 | 7.8991
18 | 1.0347 | 0.14627 | 0.0035 | 7.0739
18.5 | 1.0159 | 0.15952 | -0.0055 | 6.3685

## 121. Re 14M Mach 0.00 (1)
BIGFOIL.COM POLAR EXPORT
NACA65-219 a=0.6
NACA65-219 a=0.6 |  |  |  | Cl Max: | 1.506 | at alpha= | 15 | deg
JavaFoil+Calcfoil stall+Eppler ext transition |  |  |  | L/D Max: | 101.371 | at alpha= | 5 | deg
Re: | 14000000 |  |  | Cd Min: | 0.00472 | at alpha= | -0.5 | deg
Mach: | 0 |  |  | Cl=0 at alpha= | -1.4274 | deg
|  |  |  | @ Cl=0.1, Cd= | 0.0047784
|  |  |  | @ Cl=0.4, Cd= | 0.0052281
|  |  |  | @ Cl=0.6, Cd= | 0.0064787
alpha (deg) | Cl | Cd | Cm | Cl/Cd
-20 | -1.167 | 0.04851 | 0.008 | -24.048
-19.5 | -1.19 | 0.0417 | 0.007 | -28.55
-19 | -1.211 | 0.03654 | 0.006 | -33.135
-18.5 | -1.227 | 0.03275 | 0.006 | -37.473
-18 | -1.24 | 0.02996 | 0.005 | -41.379
-17.5 | -1.249 | 0.02756 | 0.004 | -45.325
-17 | -1.256 | 0.02524 | 0.003 | -49.774
-16.5 | -1.26 | 0.02331 | 0.002 | -54.037
-16 | -1.26 | 0.02162 | 0.001 | -58.287
-15.5 | -1.257 | 0.01991 | 0.001 | -63.14
-15 | -1.251 | 0.01854 | 0 | -67.448
-14.5 | -1.24 | 0.01727 | -0.001 | -71.809
-14 | -1.225 | 0.01632 | -0.002 | -75.084
-13.5 | -1.207 | 0.01527 | -0.003 | -79.059
-13 | -1.183 | 0.01434 | -0.004 | -82.485
-12.5 | -1.155 | 0.01356 | -0.005 | -85.184
-12 | -1.124 | 0.01287 | -0.006 | -87.345
-11.5 | -1.09 | 0.01217 | -0.007 | -89.552
-11 | -1.053 | 0.01159 | -0.008 | -90.891
-10.5 | -1.014 | 0.01102 | -0.009 | -91.97
-10 | -0.972 | 0.01053 | -0.01 | -92.331
-9.5 | -0.927 | 0.01009 | -0.011 | -91.876
-9 | -0.88 | 0.00967 | -0.012 | -91.035
-8.5 | -0.831 | 0.00928 | -0.013 | -89.542
-8 | -0.781 | 0.00886 | -0.014 | -88.107
-7.5 | -0.728 | 0.00854 | -0.015 | -85.24
-7 | -0.674 | 0.00763 | -0.017 | -88.32
-6.5 | -0.619 | 0.00814 | -0.018 | -75.99
-6 | -0.561 | 0.00783 | -0.019 | -71.57
-5.5 | -0.502 | 0.00758 | -0.02 | -66.165
-5 | -0.442 | 0.00736 | -0.021 | -60.007
-4.5 | -0.381 | 0.00715 | -0.022 | -53.296
-4 | -0.32 | 0.00655 | -0.023 | -48.777
-3.5 | -0.258 | 0.00616 | -0.024 | -41.878
-3 | -0.196 | 0.00585 | -0.025 | -33.541
-2.5 | -0.134 | 0.0056 | -0.026 | -23.947
-2 | -0.072 | 0.00533 | -0.027 | -13.49
-1.5 | -0.009 | 0.00512 | -0.028 | -1.825
-1 | 0.053 | 0.00495 | -0.03 | 10.741
-0.5 | 0.116 | 0.00472 | -0.031 | 24.536
0 | 0.178 | 0.00472 | -0.032 | 37.789
0.5 | 0.241 | 0.00478 | -0.033 | 50.372
1 | 0.303 | 0.0048 | -0.034 | 63.161
1.5 | 0.366 | 0.00491 | -0.035 | 74.478
2 | 0.428 | 0.00549 | -0.036 | 77.989
2.5 | 0.491 | 0.00576 | -0.037 | 85.193
3 | 0.553 | 0.00613 | -0.038 | 90.19
3.5 | 0.615 | 0.00659 | -0.039 | 93.334
4 | 0.67 | 0.00683 | -0.04 | 98.185
4.5 | 0.729 | 0.00731 | -0.041 | 99.64
5 | 0.787 | 0.00776 | -0.042 | 101.371
5.5 | 0.842 | 0.00903 | -0.043 | 93.218
6 | 0.898 | 0.0094 | -0.044 | 95.545
6.5 | 0.953 | 0.00979 | -0.045 | 97.403
7 | 1.007 | 0.01023 | -0.046 | 98.473
7.5 | 1.06 | 0.01066 | -0.047 | 99.39
8 | 1.111 | 0.01113 | -0.048 | 99.792
8.5 | 1.159 | 0.01159 | -0.049 | 100
9 | 1.205 | 0.0121 | -0.05 | 99.625
9.5 | 1.248 | 0.01265 | -0.05 | 98.721
10 | 1.289 | 0.01327 | -0.051 | 97.156
10.5 | 1.326 | 0.0139 | -0.052 | 95.406
11 | 1.361 | 0.01455 | -0.053 | 93.542
11.5 | 1.392 | 0.01522 | -0.054 | 91.443
12 | 1.419 | 0.01595 | -0.055 | 88.963
12.5 | 1.443 | 0.01681 | -0.056 | 85.88
13 | 1.463 | 0.0178 | -0.057 | 82.201
13.5 | 1.48 | 0.0188 | -0.057 | 78.707
14 | 1.493 | 0.01979 | -0.058 | 75.41
14.5 | 1.501 | 0.02098 | -0.059 | 71.577
15 | 1.506 | 0.02239 | -0.06 | 67.286
15.5 | 1.503 | 0.02376 | -0.06 | 63.271
16 | 1.496 | 0.02536 | -0.061 | 58.984
16.5 | 1.485 | 0.02684 | -0.062 | 55.342
17 | 1.472 | 0.02837 | -0.063 | 51.87
17.5 | 1.454 | 0.03019 | -0.063 | 48.154
18 | 1.433 | 0.03207 | -0.064 | 44.693
18.5 | 1.41 | 0.03417 | -0.064 | 41.263
19 | 1.382 | 0.03767 | -0.065 | 36.681
19.5 | 1.355 | 0.03966 | -0.066 | 34.158
20 | 1.326 | 0.04207 | -0.066 | 31.522

## 122. Re 14M Mach 0.00 (2)
BIGFOIL.COM POLAR EXPORT
NACA65-219 a=0.6
NACA65-219 a=0.6 |  |  |  | Cl Max: | 1.6864 | at alpha= | 20 | deg
XFOIL ncrit=9 |  |  |  | L/D Max: | 117.606 | at alpha= | 2.5 | deg
Re: | 14000000 |  |  | Cd Min: | 0.04931 | at alpha= | 20 | deg
Mach: | 0 |  |  | Cl=0 at alpha= | -1.4705 | deg
|  |  |  | @ Cl=0.1, Cd= | 0.0036288
|  |  |  | @ Cl=0.4, Cd= | 0.0037722
|  |  |  | @ Cl=0.6, Cd= | 0.0059289
alpha (deg) | Cl | Cd | Cm | Cl/Cd
-20 | -1.5404 | 0.03339 | -0.0624 | -46.1336
-19.5 | -1.5252 | 0.03058 | -0.0615 | -49.8757
-19 | -1.5021 | 0.02847 | -0.0607 | -52.7608
-18.5 | -1.4844 | 0.02606 | -0.0594 | -56.9609
-18 | -1.4618 | 0.02409 | -0.0581 | -60.6808
-17.5 | -1.4379 | 0.02229 | -0.0567 | -64.5087
-17 | -1.4121 | 0.02071 | -0.0551 | -68.1845
-16.5 | -1.3854 | 0.01921 | -0.0535 | -72.1187
-16 | -1.3573 | 0.01787 | -0.0517 | -75.9541
-15.5 | -1.327 | 0.01668 | -0.0499 | -79.5564
-15 | -1.2961 | 0.0156 | -0.048 | -83.0833
-14.5 | -1.2671 | 0.01448 | -0.0457 | -87.5069
-14 | -1.2365 | 0.01352 | -0.0433 | -91.4571
-13.5 | -1.2067 | 0.01259 | -0.0406 | -95.8459
-13 | -1.1743 | 0.01186 | -0.038 | -99.0135
-12.5 | -1.1424 | 0.0112 | -0.035 | -102
-12 | -1.1102 | 0.01064 | -0.0317 | -104.3421
-11.5 | -1.081 | 0.01024 | -0.0274 | -105.5664
-11 | -1.038 | 0.00988 | -0.0257 | -105.0607
-10.5 | -0.9914 | 0.0095 | -0.0247 | -104.3579
-10 | -0.9435 | 0.00913 | -0.0239 | -103.3406
-9.5 | -0.8939 | 0.00877 | -0.0233 | -101.927
-9 | -0.8421 | 0.00847 | -0.0232 | -99.4215
-8.5 | -0.789 | 0.0082 | -0.0232 | -96.2195
-8 | -0.7351 | 0.00795 | -0.0234 | -92.4654
-7.5 | -0.6811 | 0.00766 | -0.0236 | -88.9164
-7 | -0.626 | 0.00742 | -0.024 | -84.3666
-6.5 | -0.57 | 0.00721 | -0.0245 | -79.0569
-6 | -0.5139 | 0.00698 | -0.025 | -73.6246
-5.5 | -0.4571 | 0.00679 | -0.0257 | -67.3196
-5 | -0.4001 | 0.00658 | -0.0264 | -60.8055
-4.5 | -0.3427 | 0.00638 | -0.0272 | -53.7147
-4 | -0.2862 | 0.0061 | -0.0278 | -46.918
-3.5 | -0.2296 | 0.00581 | -0.0284 | -39.5181
-3 | -0.1727 | 0.00549 | -0.0291 | -31.4572
-2 | -0.0589 | 0.0048 | -0.0307 | -12.2708
-1.5 | -0.0033 | 0.00428 | -0.0313 | -0.77103
-1 | 0.0526 | 0.0037 | -0.032 | 14.2162
-0.5 | 0.1125 | 0.00361 | -0.0332 | 31.1634
0 | 0.1728 | 0.00361 | -0.0345 | 47.867
0.5 | 0.2332 | 0.00363 | -0.0358 | 64.2424
1 | 0.2936 | 0.00364 | -0.0371 | 80.6593
1.5 | 0.3535 | 0.00371 | -0.0383 | 95.283
2 | 0.4133 | 0.00379 | -0.0395 | 109.0501
2.5 | 0.4716 | 0.00401 | -0.0405 | 117.606
3 | 0.5213 | 0.00483 | -0.0401 | 107.9296
3.5 | 0.5698 | 0.0056 | -0.0394 | 101.75
4 | 0.6203 | 0.00615 | -0.0391 | 100.8618
4.5 | 0.6712 | 0.00663 | -0.0388 | 101.2368
5 | 0.7204 | 0.00711 | -0.0381 | 101.3221
5.5 | 0.7686 | 0.00757 | -0.0373 | 101.5324
6 | 0.8151 | 0.00802 | -0.0362 | 101.6334
6.5 | 0.8603 | 0.00846 | -0.0348 | 101.6903
7 | 0.9047 | 0.00883 | -0.0333 | 102.4575
7.5 | 0.9356 | 0.00917 | -0.029 | 102.0284
8 | 0.9688 | 0.00963 | -0.0255 | 100.6023
8.5 | 1.0021 | 0.01021 | -0.0223 | 98.1489
9 | 1.0377 | 0.01079 | -0.0198 | 96.1724
9.5 | 1.0733 | 0.01145 | -0.0174 | 93.738
10 | 1.1052 | 0.01228 | -0.0146 | 90
10.5 | 1.1393 | 0.01309 | -0.0123 | 87.0359
11 | 1.173 | 0.01398 | -0.0101 | 83.9056
11.5 | 1.2056 | 0.01495 | -0.0079 | 80.6421
12 | 1.2356 | 0.01608 | -0.0056 | 76.8408
12.5 | 1.2666 | 0.01721 | -0.0035 | 73.5967
13 | 1.2964 | 0.01843 | -0.0014 | 70.3418
13.5 | 1.326 | 0.01974 | 0.0005 | 67.1733
14 | 1.3544 | 0.02116 | 0.0024 | 64.0076
14.5 | 1.3826 | 0.02266 | 0.0042 | 61.015
15 | 1.4097 | 0.02424 | 0.0059 | 58.1559
15.5 | 1.4328 | 0.02611 | 0.0079 | 54.8755
16 | 1.4544 | 0.02795 | 0.0101 | 52.0358
16.5 | 1.5588 | 0.03033 | -0.0048 | 51.3947
17.5 | 1.5977 | 0.03487 | -0.0007 | 45.8188
18 | 1.6212 | 0.03717 | 0.0003 | 43.6158
18.5 | 1.6419 | 0.03983 | 0.0012 | 41.2227
19 | 1.6574 | 0.04288 | 0.0023 | 38.6521
19.5 | 1.6732 | 0.04596 | 0.0033 | 36.4056
20 | 1.6864 | 0.04931 | 0.0042 | 34.2

## 123. Re 14M Mach 0.10 (1)
BIGFOIL.COM POLAR EXPORT
NACA65-219 a=0.6
NACA65-219 a=0.6 |  |  |  | Cl Max: | 1.491 | at alpha= | 15 | deg
JavaFoil+Calcfoil stall+Eppler ext transition |  |  |  | L/D Max: | 101.154 | at alpha= | 5 | deg
Re: | 14000000 |  |  | Cd Min: | 0.00468 | at alpha= | -0.5 | deg
Mach: | 0.1 |  |  | Cl=0 at alpha= | -1.4274 | deg
|  |  |  | @ Cl=0.1, Cd= | 0.0047613
|  |  |  | @ Cl=0.4, Cd= | 0.0052245
|  |  |  | @ Cl=0.6, Cd= | 0.0064881
alpha (deg) | Cl | Cd | Cm | Cl/Cd
-20 | -1.111 | 0.0541 | 0.008 | -20.543
-19.5 | -1.137 | 0.04787 | 0.007 | -23.744
-19 | -1.165 | 0.03987 | 0.006 | -29.225
-18.5 | -1.187 | 0.03495 | 0.006 | -33.978
-18 | -1.205 | 0.03152 | 0.005 | -38.215
-17.5 | -1.218 | 0.02876 | 0.004 | -42.373
-17 | -1.229 | 0.02627 | 0.003 | -46.793
-16.5 | -1.237 | 0.02417 | 0.002 | -51.166
-16 | -1.24 | 0.02233 | 0.001 | -55.548
-15.5 | -1.241 | 0.02058 | 0.001 | -60.292
-15 | -1.237 | 0.01902 | 0 | -65.056
-14.5 | -1.229 | 0.01776 | -0.001 | -69.189
-14 | -1.217 | 0.01673 | -0.002 | -72.751
-13.5 | -1.201 | 0.01557 | -0.003 | -77.124
-13 | -1.178 | 0.01464 | -0.004 | -80.494
-12.5 | -1.152 | 0.01379 | -0.005 | -83.502
-12 | -1.122 | 0.01306 | -0.006 | -85.936
-11.5 | -1.089 | 0.01239 | -0.007 | -87.899
-11 | -1.054 | 0.01175 | -0.008 | -89.669
-10.5 | -1.015 | 0.01115 | -0.009 | -91.057
-10 | -0.974 | 0.01063 | -0.01 | -91.571
-9.5 | -0.929 | 0.0102 | -0.011 | -91.121
-9 | -0.883 | 0.00977 | -0.012 | -90.391
-8.5 | -0.834 | 0.00937 | -0.013 | -89.001
-8 | -0.783 | 0.00891 | -0.014 | -87.917
-7.5 | -0.73 | 0.00859 | -0.016 | -85.074
-7 | -0.676 | 0.00769 | -0.017 | -87.95
-6.5 | -0.622 | 0.00815 | -0.018 | -76.298
-6 | -0.563 | 0.00785 | -0.019 | -71.721
-5.5 | -0.504 | 0.00763 | -0.02 | -66.009
-5 | -0.444 | 0.0074 | -0.021 | -59.919
-4.5 | -0.383 | 0.00722 | -0.022 | -53.004
-4 | -0.321 | 0.00689 | -0.023 | -46.633
-3.5 | -0.259 | 0.00616 | -0.024 | -42.087
-3 | -0.197 | 0.0059 | -0.025 | -33.397
-2.5 | -0.135 | 0.00561 | -0.026 | -23.989
-2 | -0.072 | 0.00538 | -0.027 | -13.427
-1.5 | -0.009 | 0.00514 | -0.029 | -1.831
-1 | 0.053 | 0.005 | -0.03 | 10.698
-0.5 | 0.116 | 0.00468 | -0.031 | 24.822
0 | 0.179 | 0.00473 | -0.032 | 37.861
0.5 | 0.242 | 0.00476 | -0.033 | 50.85
1 | 0.305 | 0.00478 | -0.034 | 63.753
1.5 | 0.368 | 0.00492 | -0.035 | 74.648
2 | 0.43 | 0.00551 | -0.036 | 78.148
2.5 | 0.493 | 0.00576 | -0.037 | 85.577
3 | 0.556 | 0.00619 | -0.038 | 89.827
3.5 | 0.618 | 0.00661 | -0.039 | 93.559
4 | 0.673 | 0.00686 | -0.04 | 98.227
4.5 | 0.732 | 0.00736 | -0.041 | 99.492
5 | 0.79 | 0.00781 | -0.042 | 101.154
5.5 | 0.846 | 0.00909 | -0.043 | 93.005
6 | 0.902 | 0.00947 | -0.044 | 95.272
6.5 | 0.957 | 0.00988 | -0.045 | 96.952
7 | 1.011 | 0.01031 | -0.046 | 98.071
7.5 | 1.064 | 0.01075 | -0.047 | 99.011
8 | 1.115 | 0.01123 | -0.048 | 99.243
8.5 | 1.163 | 0.01171 | -0.049 | 99.369
9 | 1.209 | 0.01222 | -0.05 | 98.904
9.5 | 1.252 | 0.01279 | -0.051 | 97.906
10 | 1.292 | 0.01337 | -0.052 | 96.631
10.5 | 1.328 | 0.01409 | -0.053 | 94.275
11 | 1.362 | 0.01474 | -0.053 | 92.397
11.5 | 1.392 | 0.01543 | -0.054 | 90.209
12 | 1.418 | 0.01626 | -0.055 | 87.234
12.5 | 1.441 | 0.01716 | -0.056 | 83.943
13 | 1.459 | 0.0181 | -0.057 | 80.597
13.5 | 1.473 | 0.01913 | -0.058 | 76.99
14 | 1.483 | 0.02028 | -0.058 | 73.126
14.5 | 1.489 | 0.02141 | -0.059 | 69.577
15 | 1.491 | 0.02285 | -0.06 | 65.25
15.5 | 1.485 | 0.02431 | -0.061 | 61.082
16 | 1.474 | 0.02602 | -0.061 | 56.653
16.5 | 1.459 | 0.02757 | -0.062 | 52.912
17 | 1.44 | 0.02949 | -0.063 | 48.832
17.5 | 1.418 | 0.03113 | -0.063 | 45.561
18 | 1.393 | 0.03315 | -0.064 | 42.025
18.5 | 1.364 | 0.03594 | -0.065 | 37.949
19 | 1.332 | 0.03933 | -0.065 | 33.861
19.5 | 1.301 | 0.04102 | -0.066 | 31.708
20 | 1.266 | 0.0441 | -0.066 | 28.711

## 124. Re 14M Mach 0.10 (2)
BIGFOIL.COM POLAR EXPORT
NACA65-219 a=0.6
NACA65-219 a=0.6 |  |  |  | Cl Max: | 1.6828 | at alpha= | 20 | deg
XFOIL ncrit=9 |  |  |  | L/D Max: | 118.379 | at alpha= | 2.5 | deg
Re: | 14000000 |  |  | Cd Min: | 0.05146 | at alpha= | 20 | deg
Mach: | 0.1 |  |  | Cl=0 at alpha= | -1.4707 | deg
|  |  |  | @ Cl=0.1, Cd= | 0.0036299
|  |  |  | @ Cl=0.4, Cd= | 0.0037687
|  |  |  | @ Cl=0.6, Cd= | 0.0059014
alpha (deg) | Cl | Cd | Cm | Cl/Cd
-20 | -1.5374 | 0.03529 | -0.0653 | -43.5647
-19.5 | -1.5231 | 0.03226 | -0.0645 | -47.2133
-19 | -1.5006 | 0.02995 | -0.0637 | -50.1035
-18.5 | -1.4832 | 0.0274 | -0.0624 | -54.1314
-18 | -1.4613 | 0.02526 | -0.0611 | -57.8504
-17.5 | -1.4377 | 0.02333 | -0.0596 | -61.6245
-17 | -1.4122 | 0.02161 | -0.058 | -65.3494
-16.5 | -1.3856 | 0.02003 | -0.0563 | -69.1762
-16 | -1.3579 | 0.01857 | -0.0545 | -73.1233
-15.5 | -1.328 | 0.01729 | -0.0526 | -76.8074
-14.5 | -1.267 | 0.01498 | -0.0484 | -84.5794
-14 | -1.2362 | 0.01396 | -0.046 | -88.553
-13.5 | -1.2065 | 0.01295 | -0.0432 | -93.166
-13 | -1.1738 | 0.01216 | -0.0406 | -96.5296
-12.5 | -1.1421 | 0.01142 | -0.0375 | -100.0088
-12 | -1.1089 | 0.01082 | -0.0344 | -102.4861
-11.5 | -1.0781 | 0.01032 | -0.0304 | -104.4671
-11 | -1.0419 | 0.00997 | -0.0273 | -104.5035
-10.5 | -0.9955 | 0.0096 | -0.026 | -103.6979
-10 | -0.9477 | 0.00922 | -0.025 | -102.7874
-9.5 | -0.8984 | 0.00884 | -0.0243 | -101.629
-9 | -0.8466 | 0.00852 | -0.024 | -99.3662
-8.5 | -0.7934 | 0.00825 | -0.0239 | -96.1697
-8 | -0.739 | 0.00799 | -0.024 | -92.4906
-7.5 | -0.6847 | 0.0077 | -0.0241 | -88.9221
-7 | -0.6295 | 0.00746 | -0.0244 | -84.3834
-6.5 | -0.5731 | 0.00724 | -0.0249 | -79.1575
-6 | -0.5167 | 0.00701 | -0.0254 | -73.709
-5.5 | -0.4596 | 0.00682 | -0.026 | -67.39
-5 | -0.4022 | 0.0066 | -0.0267 | -60.9394
-4.5 | -0.3445 | 0.00639 | -0.0274 | -53.9124
-3.5 | -0.2308 | 0.00583 | -0.0287 | -39.5883
-3 | -0.1735 | 0.0055 | -0.0294 | -31.5455
-2 | -0.0591 | 0.0048 | -0.0309 | -12.3125
-1.5 | -0.0033 | 0.00427 | -0.0315 | -0.77283
-1 | 0.053 | 0.0037 | -0.0322 | 14.3243
-0.5 | 0.1133 | 0.00361 | -0.0334 | 31.385
0 | 0.174 | 0.00361 | -0.0347 | 48.1994
0.5 | 0.2348 | 0.00364 | -0.036 | 64.5055
1 | 0.2955 | 0.00364 | -0.0373 | 81.1813
1.5 | 0.3559 | 0.00371 | -0.0385 | 95.9299
2 | 0.416 | 0.00379 | -0.0397 | 109.7625
2.5 | 0.4747 | 0.00401 | -0.0407 | 118.3791
3.5 | 0.5733 | 0.0056 | -0.0396 | 102.375
4 | 0.6238 | 0.00617 | -0.0392 | 101.1021
4.5 | 0.6746 | 0.00665 | -0.0388 | 101.4436
5 | 0.7238 | 0.00715 | -0.0381 | 101.2308
5.5 | 0.7716 | 0.00762 | -0.0371 | 101.2598
6 | 0.8176 | 0.00808 | -0.0358 | 101.1881
6.5 | 0.8623 | 0.00852 | -0.0342 | 101.2089
7 | 0.9045 | 0.00888 | -0.0321 | 101.8581
7.5 | 0.9323 | 0.00928 | -0.0272 | 100.4634
8 | 0.9671 | 0.00977 | -0.024 | 98.9867
8.5 | 1.0011 | 0.01038 | -0.021 | 96.4451
9 | 1.0367 | 0.011 | -0.0184 | 94.2455
9.5 | 1.0723 | 0.0117 | -0.0159 | 91.6496
10 | 1.1047 | 0.01257 | -0.0132 | 87.8839
10.5 | 1.1393 | 0.0134 | -0.0109 | 85.0224
11 | 1.1729 | 0.01434 | -0.0087 | 81.7922
11.5 | 1.205 | 0.01537 | -0.0064 | 78.3995
12 | 1.2348 | 0.01657 | -0.004 | 74.5202
12.5 | 1.2651 | 0.01779 | -0.0017 | 71.113
13 | 1.2955 | 0.01905 | 0.0003 | 68.0052
13.5 | 1.3261 | 0.02036 | 0.0022 | 65.1326
14 | 1.3556 | 0.02179 | 0.0041 | 62.212
14.5 | 1.3829 | 0.02342 | 0.0059 | 59.0478
15 | 1.408 | 0.02521 | 0.0079 | 55.8509
15.5 | 1.4318 | 0.02712 | 0.0098 | 52.795
16 | 1.4553 | 0.02888 | 0.012 | 50.3913
16.5 | 1.5126 | 0.03113 | 0.0067 | 48.5898
17 | 1.5554 | 0.03355 | 0.0042 | 46.3607
17.5 | 1.5992 | 0.03613 | 0.0012 | 44.2624
18 | 1.6194 | 0.03885 | 0.0024 | 41.6834
18.5 | 1.6398 | 0.04163 | 0.0033 | 39.3899
19 | 1.6546 | 0.04478 | 0.0046 | 36.9495
19.5 | 1.6717 | 0.04782 | 0.0055 | 34.9582
20 | 1.6828 | 0.05146 | 0.0066 | 32.7011

## 125. Re 14M Mach 0.25 (1)
BIGFOIL.COM POLAR EXPORT
NACA65-219 a=0.6
NACA65-219 a=0.6 |  |  |  | Cl Max: | 1.413 | at alpha= | 13 | deg
JavaFoil+Calcfoil stall+Eppler ext transition |  |  |  | L/D Max: | 99.756 | at alpha= | 5 | deg
Re: | 14000000 |  |  | Cd Min: | 0.00473 | at alpha= | -0.5 | deg
Mach: | 0.25 |  |  | Cl=0 at alpha= | -1.4231 | deg
|  |  |  | @ Cl=0.1, Cd= | 0.0047448
|  |  |  | @ Cl=0.4, Cd= | 0.0051569
|  |  |  | @ Cl=0.6, Cd= | 0.0064841
alpha (deg) | Cl | Cd | Cm | Cl/Cd
-18.5 | -0.767 | 0.13013 | 0.004 | -5.892
-18 | -0.819 | 0.11257 | 0.004 | -7.277
-17.5 | -0.928 | 0.05507 | 0.004 | -16.846
-17 | -0.988 | 0.04021 | 0.003 | -24.571
-16.5 | -1.035 | 0.03261 | 0.002 | -31.74
-16 | -1.072 | 0.02805 | 0.001 | -38.22
-15.5 | -1.099 | 0.02543 | 0.001 | -43.225
-15 | -1.121 | 0.0229 | 0 | -48.978
-14.5 | -1.136 | 0.02097 | -0.001 | -54.191
-14 | -1.144 | 0.0192 | -0.002 | -59.605
-13.5 | -1.146 | 0.01755 | -0.003 | -65.324
-13 | -1.137 | 0.01644 | -0.004 | -69.131
-12.5 | -1.123 | 0.01522 | -0.005 | -73.771
-12 | -1.103 | 0.01431 | -0.006 | -77.07
-11.5 | -1.078 | 0.01348 | -0.007 | -79.963
-11 | -1.049 | 0.01265 | -0.008 | -82.949
-10.5 | -1.016 | 0.01197 | -0.009 | -84.865
-10 | -0.979 | 0.01135 | -0.01 | -86.253
-9.5 | -0.938 | 0.01079 | -0.012 | -86.957
-9 | -0.894 | 0.0103 | -0.013 | -86.773
-8.5 | -0.847 | 0.00977 | -0.014 | -86.683
-8 | -0.797 | 0.00935 | -0.015 | -85.156
-7.5 | -0.744 | 0.00894 | -0.016 | -83.295
-7 | -0.69 | 0.00859 | -0.017 | -80.326
-6.5 | -0.633 | 0.0083 | -0.018 | -76.317
-6 | -0.576 | 0.00742 | -0.019 | -77.553
-5.5 | -0.517 | 0.0079 | -0.02 | -65.451
-5 | -0.455 | 0.00758 | -0.022 | -60.092
-4.5 | -0.393 | 0.00735 | -0.023 | -53.487
-4 | -0.33 | 0.00714 | -0.024 | -46.237
-3.5 | -0.266 | 0.00632 | -0.025 | -42.156
-3 | -0.203 | 0.00599 | -0.026 | -33.828
-2.5 | -0.138 | 0.00572 | -0.027 | -24.194
-2 | -0.074 | 0.00539 | -0.028 | -13.775
-1.5 | -0.01 | 0.00523 | -0.029 | -1.848
-1 | 0.055 | 0.00478 | -0.03 | 11.494
-0.5 | 0.119 | 0.00473 | -0.032 | 25.253
0 | 0.184 | 0.00478 | -0.033 | 38.525
0.5 | 0.249 | 0.00483 | -0.034 | 51.447
1 | 0.313 | 0.00484 | -0.035 | 64.783
1.5 | 0.378 | 0.00493 | -0.036 | 76.622
2 | 0.442 | 0.00559 | -0.037 | 79.138
2.5 | 0.507 | 0.00586 | -0.038 | 86.506
3 | 0.571 | 0.00637 | -0.039 | 89.626
3.5 | 0.632 | 0.00661 | -0.04 | 95.554
4 | 0.69 | 0.0071 | -0.041 | 97.189
4.5 | 0.75 | 0.00761 | -0.042 | 98.624
5 | 0.809 | 0.00811 | -0.043 | 99.756
5.5 | 0.866 | 0.00946 | -0.044 | 91.571
6 | 0.923 | 0.00987 | -0.045 | 93.522
6.5 | 0.979 | 0.01034 | -0.046 | 94.65
7 | 1.033 | 0.01083 | -0.047 | 95.437
7.5 | 1.086 | 0.01133 | -0.048 | 95.846
8 | 1.136 | 0.01185 | -0.049 | 95.896
8.5 | 1.184 | 0.01241 | -0.05 | 95.424
9 | 1.228 | 0.013 | -0.051 | 94.454
9.5 | 1.268 | 0.01367 | -0.052 | 92.772
10 | 1.304 | 0.01433 | -0.053 | 90.992
10.5 | 1.335 | 0.01506 | -0.054 | 88.651
11 | 1.362 | 0.01596 | -0.055 | 85.336
11.5 | 1.384 | 0.01681 | -0.056 | 82.32
12 | 1.4 | 0.01768 | -0.056 | 79.181
12.5 | 1.409 | 0.01882 | -0.057 | 74.902
13 | 1.413 | 0.0202 | -0.058 | 69.92
13.5 | 1.41 | 0.02137 | -0.059 | 65.982
14 | 1.4 | 0.0229 | -0.06 | 61.159
14.5 | 1.384 | 0.02448 | -0.061 | 56.545
15 | 1.362 | 0.02608 | -0.061 | 52.218
15.5 | 1.325 | 0.02842 | -0.062 | 46.62
16 | 1.281 | 0.03059 | -0.063 | 41.875
16.5 | 1.23 | 0.03329 | -0.063 | 36.932
17 | 1.169 | 0.03782 | -0.063 | 30.898
17.5 | 1.103 | 0.0421 | -0.064 | 26.21
18 | 1.033 | 0.04692 | -0.064 | 22.024

## 126. Re 14M Mach 0.25 (2)
BIGFOIL.COM POLAR EXPORT
NACA65-219 a=0.6
NACA65-219 a=0.6 |  |  |  | Cl Max: | 1.6535 | at alpha= | 20 | deg
XFOIL ncrit=9 |  |  |  | L/D Max: | 124.131 | at alpha= | 2.5 | deg
Re: | 14000000 |  |  | Cd Min: | 0.06356 | at alpha= | 20 | deg
Mach: | 0.25 |  |  | Cl=0 at alpha= | -1.4741 | deg
|  |  |  | @ Cl=0.1, Cd= | 0.0036469
|  |  |  | @ Cl=0.4, Cd= | 0.0037699
|  |  |  | @ Cl=0.6, Cd= | 0.0057311
alpha (deg) | Cl | Cd | Cm | Cl/Cd
-20 | -1.5015 | 0.04857 | -0.0791 | -30.9141
-19.5 | -1.4939 | 0.04393 | -0.0791 | -34.0064
-19 | -1.4806 | 0.03998 | -0.0787 | -37.0335
-18.5 | -1.4675 | 0.03624 | -0.0777 | -40.4939
-18 | -1.4516 | 0.03291 | -0.0765 | -44.1082
-17.5 | -1.4304 | 0.03009 | -0.075 | -47.5374
-17 | -1.4083 | 0.02749 | -0.0733 | -51.2295
-16.5 | -1.3838 | 0.02517 | -0.0714 | -54.9781
-16 | -1.3595 | 0.02298 | -0.0692 | -59.1601
-15.5 | -1.3319 | 0.0211 | -0.0669 | -63.1232
-15 | -1.3015 | 0.01947 | -0.0646 | -66.8464
-14.5 | -1.2711 | 0.01792 | -0.0621 | -70.9319
-14 | -1.2376 | 0.0166 | -0.0597 | -74.5542
-13.5 | -1.2058 | 0.01528 | -0.0569 | -78.9136
-13 | -1.1724 | 0.01413 | -0.0541 | -82.9724
-12.5 | -1.141 | 0.013 | -0.0508 | -87.7692
-12 | -1.1069 | 0.01206 | -0.0475 | -91.7828
-11.5 | -1.0718 | 0.01129 | -0.0442 | -94.9336
-11 | -1.0361 | 0.01063 | -0.0407 | -97.4694
-10.5 | -1.0024 | 0.01006 | -0.0364 | -99.6421
-10 | -0.9669 | 0.0097 | -0.0322 | -99.6804
-9.5 | -0.9194 | 0.00926 | -0.0303 | -99.2873
-9 | -0.8687 | 0.00887 | -0.029 | -97.9369
-8.5 | -0.8156 | 0.00854 | -0.0281 | -95.5035
-8 | -0.7604 | 0.00823 | -0.0276 | -92.3937
-7.5 | -0.7042 | 0.00794 | -0.0273 | -88.6902
-7 | -0.6478 | 0.00766 | -0.0272 | -84.5692
-6.5 | -0.5901 | 0.00739 | -0.0273 | -79.8512
-6 | -0.5316 | 0.00717 | -0.0276 | -74.1423
-5.5 | -0.473 | 0.00695 | -0.0279 | -68.0576
-5 | -0.4135 | 0.00672 | -0.0284 | -61.5327
-4.5 | -0.354 | 0.00651 | -0.029 | -54.3779
-4 | -0.2951 | 0.00626 | -0.0296 | -47.1406
-3.5 | -0.2365 | 0.00594 | -0.0301 | -39.8148
-3 | -0.1779 | 0.00557 | -0.0306 | -31.939
-2.5 | -0.1193 | 0.0052 | -0.0313 | -22.9423
-2 | -0.0605 | 0.00484 | -0.032 | -12.5
-1.5 | -0.003 | 0.00426 | -0.0326 | -0.70423
-1 | 0.055 | 0.00369 | -0.0333 | 14.9051
-0.5 | 0.1176 | 0.00363 | -0.0346 | 32.3967
0 | 0.1805 | 0.00362 | -0.0359 | 49.8619
0.5 | 0.2435 | 0.00364 | -0.0373 | 66.8956
1 | 0.3064 | 0.00366 | -0.0386 | 83.7158
1.5 | 0.3689 | 0.00373 | -0.0399 | 98.9008
2 | 0.4312 | 0.00381 | -0.0411 | 113.1759
2.5 | 0.4928 | 0.00397 | -0.0422 | 124.131
3 | 0.544 | 0.0048 | -0.0416 | 113.3333
3.5 | 0.5923 | 0.00564 | -0.0405 | 105.0177
4 | 0.643 | 0.00624 | -0.0398 | 103.0449
4.5 | 0.6928 | 0.0068 | -0.0387 | 101.8824
5 | 0.741 | 0.00734 | -0.0374 | 100.9537
5.5 | 0.7861 | 0.00788 | -0.0354 | 99.7589
6 | 0.8274 | 0.0084 | -0.0327 | 98.5
6.5 | 0.8545 | 0.00885 | -0.0271 | 96.5537
7 | 0.887 | 0.00944 | -0.023 | 93.9619
7.5 | 0.9227 | 0.01006 | -0.0197 | 91.7197
8 | 0.9603 | 0.01071 | -0.0169 | 89.6639
8.5 | 0.9961 | 0.01151 | -0.014 | 86.5421
9 | 1.0331 | 0.01232 | -0.0114 | 83.8555
9.5 | 1.0682 | 0.01328 | -0.0087 | 80.4367
10 | 1.1017 | 0.01435 | -0.0059 | 76.7735
10.5 | 1.1368 | 0.01542 | -0.0034 | 73.7224
11 | 1.1698 | 0.01663 | -0.0009 | 70.3428
11.5 | 1.2011 | 0.01797 | 0.0018 | 66.8392
12 | 1.2324 | 0.01939 | 0.0043 | 63.5585
12.5 | 1.2653 | 0.0208 | 0.0065 | 60.8317
13 | 1.2961 | 0.02239 | 0.0087 | 57.8874
13.5 | 1.3259 | 0.02413 | 0.0109 | 54.9482
14 | 1.3541 | 0.02601 | 0.0131 | 52.0607
14.5 | 1.3823 | 0.02798 | 0.0152 | 49.4031
15 | 1.4083 | 0.03015 | 0.0172 | 46.7098
15.5 | 1.4345 | 0.03237 | 0.0191 | 44.3157
16 | 1.4561 | 0.0347 | 0.0216 | 41.9625
16.5 | 1.5174 | 0.03747 | 0.0163 | 40.4964
17 | 1.5562 | 0.04082 | 0.0142 | 38.1235
17.5 | 1.5946 | 0.04445 | 0.0118 | 35.874
18 | 1.6104 | 0.04798 | 0.0134 | 33.564
18.5 | 1.6247 | 0.05171 | 0.0149 | 31.4195
19 | 1.637 | 0.05551 | 0.0164 | 29.4902
19.5 | 1.6478 | 0.05948 | 0.0179 | 27.7034
20 | 1.6535 | 0.06356 | 0.0199 | 26.0148

## 127. Re 14M Mach 0.50 (1)
BIGFOIL.COM POLAR EXPORT
NACA65-219 a=0.6
NACA65-219 a=0.6 |  |  |  | Cl Max: | 1.224 | at alpha= | 8.5 | deg
JavaFoil+Calcfoil stall+Eppler ext transition |  |  |  | L/D Max: | 92.651 | at alpha= | 3.5 | deg
Re: | 14000000 |  |  | Cd Min: | 0.00494 | at alpha= | -1 | deg
Mach: | 0.5 |  |  | Cl=0 at alpha= | -1.4236 | deg
|  |  |  | @ Cl=0.1, Cd= | 0.004956
|  |  |  | @ Cl=0.4, Cd= | 0.0052264
|  |  |  | @ Cl=0.6, Cd= | 0.0066922
alpha (deg) | Cl | Cd | Cm | Cl/Cd
-20 | -1.055 | 0.17672 | 0.006 | -5.968
-19.5 | -1.03 | 0.16513 | 0.006 | -6.236
-19 | -1.002 | 0.1564 | 0.005 | -6.407
-18.5 | -0.971 | 0.15295 | 0.004 | -6.351
-18 | -0.942 | 0.14703 | 0.004 | -6.407
-17.5 | -0.913 | 0.1437 | 0.003 | -6.353
-17 | -0.893 | 0.12418 | 0.002 | -7.189
-16.5 | -0.862 | 0.11931 | 0.002 | -7.225
-16 | -0.83 | 0.11725 | 0.001 | -7.082
-15.5 | -0.809 | 0.09967 | 0 | -8.115
-15 | -0.793 | 0.09019 | 0 | -8.792
-14.5 | -0.77 | 0.08057 | -0.001 | -9.559
-14 | -0.792 | 0.04617 | -0.002 | -17.15
-13.5 | -0.791 | 0.02963 | -0.003 | -26.714
-13 | -0.659 | 0.0909 | -0.003 | -7.25
-12.5 | -0.636 | 0.08033 | -0.004 | -7.917
-12 | -0.695 | 0.02655 | -0.007 | -26.184
-11.5 | -0.675 | 0.02091 | -0.008 | -32.292
-11 | -0.647 | 0.01813 | -0.009 | -35.695
-10.5 | -0.516 | 0.0721 | -0.005 | -7.156
-10 | -0.567 | 0.02146 | -0.011 | -26.429
-9.5 | -0.551 | 0.01544 | -0.013 | -35.657
-9 | -0.818 | 0.01396 | -0.014 | -58.608
-8.5 | -0.836 | 0.01279 | -0.015 | -65.321
-8 | -0.818 | 0.01182 | -0.016 | -69.227
-7.5 | -0.783 | 0.01109 | -0.018 | -70.582
-7 | -0.737 | 0.01035 | -0.019 | -71.279
-6.5 | -0.685 | 0.00977 | -0.02 | -70.1
-6 | -0.627 | 0.00928 | -0.021 | -67.525
-5.5 | -0.565 | 0.00883 | -0.023 | -63.969
-5 | -0.5 | 0.0085 | -0.024 | -58.885
-4.5 | -0.434 | 0.00816 | -0.025 | -53.123
-4 | -0.365 | 0.00786 | -0.026 | -46.491
-3.5 | -0.297 | 0.00696 | -0.028 | -42.696
-3 | -0.226 | 0.00653 | -0.029 | -34.63
-2.5 | -0.155 | 0.00611 | -0.03 | -25.285
-2 | -0.083 | 0.00577 | -0.032 | -14.393
-1.5 | -0.011 | 0.00548 | -0.033 | -1.972
-1 | 0.061 | 0.00494 | -0.034 | 12.431
-0.5 | 0.134 | 0.00497 | -0.035 | 26.86
0 | 0.206 | 0.00503 | -0.037 | 40.954
0.5 | 0.278 | 0.00509 | -0.038 | 54.634
1 | 0.35 | 0.00515 | -0.039 | 67.97
1.5 | 0.422 | 0.00526 | -0.04 | 80.228
2 | 0.491 | 0.00598 | -0.041 | 82.037
2.5 | 0.561 | 0.00637 | -0.042 | 88.1
3 | 0.63 | 0.00694 | -0.043 | 90.802
3.5 | 0.699 | 0.00755 | -0.045 | 92.651
4 | 0.762 | 0.00824 | -0.046 | 92.538
4.5 | 0.827 | 0.00895 | -0.047 | 92.397
5 | 0.889 | 0.01081 | -0.048 | 82.292
5.5 | 0.952 | 0.01138 | -0.049 | 83.636
6 | 1.011 | 0.01207 | -0.05 | 83.77
6.5 | 1.067 | 0.01276 | -0.051 | 83.592
7 | 1.118 | 0.01354 | -0.052 | 82.594
7.5 | 1.164 | 0.01441 | -0.053 | 80.79
8 | 1.201 | 0.01531 | -0.054 | 78.418
8.5 | 1.224 | 0.01634 | -0.055 | 74.877
9 | 1.218 | 0.01748 | -0.056 | 69.652
9.5 | 1.158 | 0.01904 | -0.057 | 60.796
10 | 0.766 | 0.02279 | -0.058 | 33.62
10.5 | 0.802 | 0.02229 | -0.059 | 35.965
11 | 0.831 | 0.02466 | -0.06 | 33.721
11.5 | 0.741 | 0.07496 | -0.04 | 9.891
12 | 0.895 | 0.02622 | -0.062 | 34.142
12.5 | 0.924 | 0.029 | -0.063 | 31.875
13 | 0.947 | 0.03437 | -0.063 | 27.565
13.5 | 0.88 | 0.07893 | -0.051 | 11.145

## 128. Re 14M Mach 0.50 (2)
BIGFOIL.COM POLAR EXPORT
NACA65-219 a=0.6
NACA65-219 a=0.6 |  |  |  | Cl Max: | 1.2641 | at alpha= | 13 | deg
XFOIL ncrit=9 |  |  |  | L/D Max: | 142.687 | at alpha= | 2.5 | deg
Re: | 14000000 |  |  | Cd Min: | 0.14558 | at alpha= | 18 | deg
Mach: | 0.5 |  |  | Cl=0 at alpha= | -99 | deg
|  |  |  | @ Cl=0.1, Cd= | 0.00371
|  |  |  | @ Cl=0.4, Cd= | 0.0038085
|  |  |  | @ Cl=0.6, Cd= | 0.0042192
alpha (deg) | Cl | Cd | Cm | Cl/Cd
0 | 0.2102 | 0.00371 | -0.0412 | 56.6577
0.5 | 0.2831 | 0.00373 | -0.0428 | 75.8981
1 | 0.3559 | 0.00376 | -0.0444 | 94.6543
1.5 | 0.4286 | 0.00384 | -0.0459 | 111.6146
2 | 0.5016 | 0.00391 | -0.0473 | 128.2864
2.5 | 0.5736 | 0.00402 | -0.0485 | 142.6866
3 | 0.6372 | 0.0045 | -0.0483 | 141.6
3.5 | 0.679 | 0.00569 | -0.0443 | 119.3322
4 | 0.7195 | 0.0066 | -0.0399 | 109.0152
4.5 | 0.7401 | 0.00738 | -0.0316 | 100.2846
5 | 0.7496 | 0.00857 | -0.0222 | 87.4679
5.5 | 0.7645 | 0.01013 | -0.0147 | 75.4689
6 | 0.7893 | 0.01169 | -0.009 | 67.5192
6.5 | 0.8185 | 0.01324 | -0.0043 | 61.8202
7 | 0.8558 | 0.0146 | -0.0006 | 58.6164
7.5 | 0.8962 | 0.01594 | 0.0026 | 56.2233
8 | 0.9346 | 0.01744 | 0.006 | 53.5894
8.5 | 0.9734 | 0.01899 | 0.0094 | 51.2586
9 | 1.0116 | 0.02071 | 0.0127 | 48.846
9.5 | 1.0488 | 0.02259 | 0.016 | 46.4276
10 | 1.0866 | 0.02454 | 0.0193 | 44.2787
10.5 | 1.1239 | 0.02665 | 0.0225 | 42.1726
11 | 1.1596 | 0.02894 | 0.0258 | 40.0691
11.5 | 1.1947 | 0.03141 | 0.0291 | 38.0357
12.5 | 1.251 | 0.03766 | 0.0358 | 33.2183
13 | 1.2641 | 0.04203 | 0.0393 | 30.0761
13.5 | 1.2631 | 0.04768 | 0.0422 | 26.4912
14 | 1.2487 | 0.05466 | 0.0442 | 22.8449
14.5 | 1.2274 | 0.06287 | 0.0447 | 19.5228
15 | 1.2025 | 0.07215 | 0.0435 | 16.6667
15.5 | 1.1754 | 0.08251 | 0.0405 | 14.2455
16 | 1.1485 | 0.09386 | 0.0356 | 12.2363
17 | 1.0894 | 0.11954 | 0.0208 | 9.1133
17.5 | 1.0648 | 0.13275 | 0.0122 | 8.0211
18 | 1.0448 | 0.14558 | 0.0037 | 7.1768

## 129. Re 16M Mach 0.00 (1)
BIGFOIL.COM POLAR EXPORT
NACA65-219 a=0.6
NACA65-219 a=0.6 |  |  |  | Cl Max: | 1.508 | at alpha= | 15 | deg
JavaFoil+Calcfoil stall+Eppler ext transition |  |  |  | L/D Max: | 102.587 | at alpha= | 8.5 | deg
Re: | 16000000 |  |  | Cd Min: | 0.00471 | at alpha= | 0 | deg
Mach: | 0 |  |  | Cl=0 at alpha= | -1.4274 | deg
|  |  |  | @ Cl=0.1, Cd= | 0.0049757
|  |  |  | @ Cl=0.4, Cd= | 0.0054887
|  |  |  | @ Cl=0.6, Cd= | 0.0066005
alpha (deg) | Cl | Cd | Cm | Cl/Cd
-20 | -1.169 | 0.04691 | 0.008 | -24.92
-19.5 | -1.19 | 0.04185 | 0.007 | -28.425
-19 | -1.212 | 0.03576 | 0.006 | -33.894
-18.5 | -1.229 | 0.03175 | 0.006 | -38.713
-18 | -1.242 | 0.02884 | 0.005 | -43.066
-17.5 | -1.251 | 0.02656 | 0.004 | -47.124
-17 | -1.258 | 0.02457 | 0.003 | -51.198
-16.5 | -1.262 | 0.02253 | 0.002 | -56.016
-16 | -1.262 | 0.02091 | 0.001 | -60.354
-15.5 | -1.258 | 0.01948 | 0.001 | -64.606
-15 | -1.252 | 0.01795 | 0 | -69.77
-14.5 | -1.242 | 0.01681 | -0.001 | -73.838
-14 | -1.227 | 0.01582 | -0.002 | -77.555
-13.5 | -1.209 | 0.01481 | -0.003 | -81.616
-13 | -1.184 | 0.01392 | -0.004 | -85.098
-12.5 | -1.156 | 0.01319 | -0.005 | -87.658
-12 | -1.125 | 0.0125 | -0.006 | -90.019
-11.5 | -1.091 | 0.0119 | -0.007 | -91.703
-11 | -1.055 | 0.01129 | -0.008 | -93.435
-10.5 | -1.015 | 0.01076 | -0.009 | -94.303
-10 | -0.973 | 0.01026 | -0.01 | -94.879
-9.5 | -0.928 | 0.00987 | -0.011 | -94.048
-9 | -0.881 | 0.00946 | -0.012 | -93.157
-8.5 | -0.832 | 0.00905 | -0.013 | -91.92
-8 | -0.781 | 0.00867 | -0.014 | -90.127
-7.5 | -0.729 | 0.00837 | -0.015 | -87.029
-7 | -0.676 | 0.0083 | -0.017 | -81.487
-6.5 | -0.619 | 0.00797 | -0.018 | -77.693
-6 | -0.561 | 0.00771 | -0.019 | -72.758
-5.5 | -0.502 | 0.00744 | -0.02 | -67.415
-5 | -0.442 | 0.00722 | -0.021 | -61.129
-4.5 | -0.381 | 0.00705 | -0.022 | -54.016
-4 | -0.32 | 0.00686 | -0.023 | -46.599
-3.5 | -0.258 | 0.00611 | -0.024 | -42.226
-3 | -0.196 | 0.00594 | -0.025 | -33.029
-2.5 | -0.134 | 0.00565 | -0.026 | -23.711
-2 | -0.072 | 0.00543 | -0.027 | -13.231
-1.5 | -0.009 | 0.00523 | -0.028 | -1.787
-1 | 0.053 | 0.00511 | -0.03 | 10.398
-0.5 | 0.116 | 0.00493 | -0.031 | 23.472
0 | 0.178 | 0.00471 | -0.032 | 37.82
0.5 | 0.241 | 0.00475 | -0.033 | 50.686
1 | 0.303 | 0.00487 | -0.034 | 62.267
1.5 | 0.366 | 0.00539 | -0.035 | 67.896
2 | 0.428 | 0.00557 | -0.036 | 76.905
2.5 | 0.491 | 0.00592 | -0.037 | 82.859
3 | 0.553 | 0.00632 | -0.038 | 87.543
3.5 | 0.615 | 0.00669 | -0.039 | 92.001
4 | 0.671 | 0.00691 | -0.04 | 97.053
4.5 | 0.729 | 0.00732 | -0.041 | 99.589
5 | 0.787 | 0.00773 | -0.042 | 101.883
5.5 | 0.843 | 0.00885 | -0.043 | 95.207
6 | 0.899 | 0.00921 | -0.044 | 97.665
6.5 | 0.954 | 0.00959 | -0.045 | 99.471
7 | 1.008 | 0.01 | -0.046 | 100.781
7.5 | 1.061 | 0.01042 | -0.047 | 101.819
8 | 1.112 | 0.01086 | -0.048 | 102.355
8.5 | 1.161 | 0.01131 | -0.049 | 102.587
9 | 1.206 | 0.0118 | -0.05 | 102.216
9.5 | 1.249 | 0.01238 | -0.051 | 100.936
10 | 1.29 | 0.01293 | -0.051 | 99.746
10.5 | 1.328 | 0.01356 | -0.052 | 97.881
11 | 1.362 | 0.01417 | -0.053 | 96.113
11.5 | 1.393 | 0.01483 | -0.054 | 93.965
12 | 1.421 | 0.0156 | -0.055 | 91.056
12.5 | 1.445 | 0.01645 | -0.056 | 87.826
13 | 1.465 | 0.01733 | -0.057 | 84.527
13.5 | 1.481 | 0.0183 | -0.057 | 80.96
14 | 1.494 | 0.01936 | -0.058 | 77.154
14.5 | 1.503 | 0.02053 | -0.059 | 73.194
15 | 1.508 | 0.02177 | -0.06 | 69.261
15.5 | 1.505 | 0.02312 | -0.061 | 65.1
16 | 1.498 | 0.02467 | -0.061 | 60.705
16.5 | 1.487 | 0.02614 | -0.062 | 56.888
17 | 1.473 | 0.02761 | -0.063 | 53.355
17.5 | 1.456 | 0.02937 | -0.063 | 49.569
18 | 1.435 | 0.03119 | -0.064 | 46.019
18.5 | 1.411 | 0.03364 | -0.065 | 41.936
19 | 1.384 | 0.03656 | -0.065 | 37.845
19.5 | 1.357 | 0.03853 | -0.066 | 35.211
20 | 1.328 | 0.04082 | -0.066 | 32.526

## 130. Re 16M Mach 0.00 (2)
BIGFOIL.COM POLAR EXPORT
NACA65-219 a=0.6
NACA65-219 a=0.6 |  |  |  | Cl Max: | 1.7046 | at alpha= | 20 | deg
XFOIL ncrit=9 |  |  |  | L/D Max: | 114.282 | at alpha= | 2.5 | deg
Re: | 16000000 |  |  | Cd Min: | 0.04808 | at alpha= | 20 | deg
Mach: | 0 |  |  | Cl=0 at alpha= | -1.4837 | deg
|  |  |  | @ Cl=0.1, Cd= | 0.0036277
|  |  |  | @ Cl=0.4, Cd= | 0.0037605
|  |  |  | @ Cl=0.6, Cd= | 0.005964
alpha (deg) | Cl | Cd | Cm | Cl/Cd
-20 | -1.5541 | 0.03231 | -0.062 | -48.0997
-19.5 | -1.5379 | 0.02964 | -0.061 | -51.886
-19 | -1.5145 | 0.02757 | -0.0602 | -54.9329
-18.5 | -1.496 | 0.02525 | -0.0588 | -59.2475
-18 | -1.4738 | 0.02331 | -0.0574 | -63.2261
-17.5 | -1.4504 | 0.02154 | -0.0558 | -67.3352
-17 | -1.4246 | 0.01996 | -0.0542 | -71.3727
-16.5 | -1.3975 | 0.01854 | -0.0525 | -75.3776
-16 | -1.3693 | 0.01722 | -0.0506 | -79.518
-15.5 | -1.3395 | 0.01606 | -0.0487 | -83.406
-15 | -1.3088 | 0.01499 | -0.0467 | -87.3115
-14.5 | -1.2774 | 0.01403 | -0.0446 | -91.0478
-14 | -1.2454 | 0.01314 | -0.0423 | -94.7793
-13.5 | -1.2159 | 0.01224 | -0.0394 | -99.3382
-13 | -1.1834 | 0.01155 | -0.0367 | -102.4589
-12.5 | -1.1531 | 0.01087 | -0.0333 | -106.081
-12 | -1.123 | 0.01035 | -0.0295 | -108.5024
-11.5 | -1.0899 | 0.01 | -0.0259 | -108.99
-11 | -1.0445 | 0.00962 | -0.0247 | -108.5759
-10.5 | -0.9967 | 0.00928 | -0.0238 | -107.403
-10 | -0.9476 | 0.00895 | -0.0232 | -105.8771
-9.5 | -0.8975 | 0.00858 | -0.0228 | -104.6037
-9 | -0.8456 | 0.00828 | -0.0226 | -102.1256
-8.5 | -0.7922 | 0.00802 | -0.0227 | -98.7781
-8 | -0.7378 | 0.00777 | -0.023 | -94.955
-7.5 | -0.6833 | 0.00752 | -0.0232 | -90.8644
-7 | -0.6282 | 0.00727 | -0.0236 | -86.4099
-6.5 | -0.572 | 0.00705 | -0.0242 | -81.1348
-6 | -0.5155 | 0.00685 | -0.0248 | -75.2555
-5.5 | -0.4587 | 0.00665 | -0.0255 | -68.9774
-5 | -0.4014 | 0.00645 | -0.0262 | -62.2326
-4.5 | -0.3439 | 0.00626 | -0.027 | -54.9361
-4 | -0.2868 | 0.00603 | -0.0277 | -47.5622
-3.5 | -0.2298 | 0.00574 | -0.0284 | -40.0348
-3 | -0.1726 | 0.00544 | -0.0292 | -31.7279
-2.5 | -0.1157 | 0.00511 | -0.0299 | -22.6419
-2 | -0.0581 | 0.00484 | -0.0308 | -12.0041
-1.5 | -0.0018 | 0.00436 | -0.0315 | -0.41284
-1 | 0.0535 | 0.00373 | -0.0321 | 14.3432
-0.5 | 0.1126 | 0.0036 | -0.0332 | 31.2778
0 | 0.1731 | 0.00357 | -0.0345 | 48.4874
0.5 | 0.2333 | 0.00358 | -0.0358 | 65.1676
1 | 0.2934 | 0.00362 | -0.0371 | 81.0497
1.5 | 0.3534 | 0.00369 | -0.0383 | 95.7724
2 | 0.4129 | 0.00378 | -0.0395 | 109.2328
2.5 | 0.4697 | 0.00411 | -0.0402 | 114.2822
3 | 0.5187 | 0.00498 | -0.0397 | 104.1566
3.5 | 0.5686 | 0.00565 | -0.0393 | 100.6372
4 | 0.6196 | 0.00616 | -0.039 | 100.5844
4.5 | 0.6712 | 0.00659 | -0.0388 | 101.8513
5 | 0.7207 | 0.00707 | -0.0382 | 101.9378
5.5 | 0.7704 | 0.00748 | -0.0376 | 102.9947
6 | 0.8173 | 0.00792 | -0.0366 | 103.1944
6.5 | 0.8644 | 0.0083 | -0.0355 | 104.1446
7 | 0.9103 | 0.00865 | -0.0343 | 105.237
7.5 | 0.9472 | 0.00895 | -0.0312 | 105.8324
8 | 0.9782 | 0.00938 | -0.0271 | 104.2857
8.5 | 1.0111 | 0.00993 | -0.0238 | 101.8228
9 | 1.0469 | 0.01048 | -0.0212 | 99.895
9.5 | 1.0816 | 0.01113 | -0.0186 | 97.1788
10 | 1.1145 | 0.01191 | -0.0159 | 93.5768
10.5 | 1.1496 | 0.01266 | -0.0137 | 90.8057
11 | 1.1828 | 0.01353 | -0.0113 | 87.4205
11.5 | 1.2149 | 0.0145 | -0.009 | 83.7862
12 | 1.2451 | 0.01561 | -0.0066 | 79.763
12.5 | 1.2763 | 0.01672 | -0.0045 | 76.3337
13 | 1.3069 | 0.01788 | -0.0025 | 73.0928
13.5 | 1.3369 | 0.01914 | -0.0006 | 69.8485
14 | 1.3656 | 0.02051 | 0.0014 | 66.5822
14.5 | 1.3941 | 0.02195 | 0.0032 | 63.5125
15 | 1.4192 | 0.02366 | 0.0051 | 59.9831
15.5 | 1.4441 | 0.02543 | 0.0069 | 56.7873
16 | 1.4687 | 0.02725 | 0.0087 | 53.8972
16.5 | 1.5064 | 0.02885 | 0.008 | 52.2149
18 | 1.6359 | 0.03629 | -0.001 | 45.0785
18.5 | 1.6573 | 0.03889 | -0.0001 | 42.6151
19 | 1.6723 | 0.04197 | 0.0011 | 39.8451
19.5 | 1.6911 | 0.04473 | 0.002 | 37.8068
20 | 1.7046 | 0.04808 | 0.0029 | 35.4534

## 131. Re 16M Mach 0.10 (1)
BIGFOIL.COM POLAR EXPORT
NACA65-219 a=0.6
NACA65-219 a=0.6 |  |  |  | Cl Max: | 1.493 | at alpha= | 15 | deg
JavaFoil+Calcfoil stall+Eppler ext transition |  |  |  | L/D Max: | 101.947 | at alpha= | 8.5 | deg
Re: | 16000000 |  |  | Cd Min: | 0.00472 | at alpha= | 0 | deg
Mach: | 0.1 |  |  | Cl=0 at alpha= | -1.4274 | deg
|  |  |  | @ Cl=0.1, Cd= | 0.0049979
|  |  |  | @ Cl=0.4, Cd= | 0.0054787
|  |  |  | @ Cl=0.6, Cd= | 0.0065852
alpha (deg) | Cl | Cd | Cm | Cl/Cd
-20 | -1.115 | 0.0515 | 0.008 | -21.657
-19.5 | -1.14 | 0.04592 | 0.007 | -24.819
-19 | -1.168 | 0.03819 | 0.006 | -30.588
-18.5 | -1.187 | 0.03503 | 0.006 | -33.878
-18 | -1.207 | 0.03054 | 0.005 | -39.509
-17.5 | -1.221 | 0.02769 | 0.004 | -44.085
-17 | -1.231 | 0.02559 | 0.003 | -48.094
-16.5 | -1.239 | 0.02334 | 0.002 | -53.081
-16 | -1.242 | 0.0216 | 0.001 | -57.518
-15.5 | -1.242 | 0.02004 | 0.001 | -61.965
-15 | -1.239 | 0.01841 | 0 | -67.311
-14.5 | -1.231 | 0.01723 | -0.001 | -71.456
-14 | -1.219 | 0.01622 | -0.002 | -75.148
-13.5 | -1.203 | 0.0151 | -0.003 | -79.627
-13 | -1.18 | 0.01423 | -0.004 | -82.901
-12.5 | -1.153 | 0.0134 | -0.005 | -86.081
-12 | -1.124 | 0.01272 | -0.006 | -88.305
-11.5 | -1.091 | 0.01207 | -0.007 | -90.388
-11 | -1.055 | 0.01142 | -0.008 | -92.374
-10.5 | -1.016 | 0.01091 | -0.009 | -93.146
-10 | -0.975 | 0.01038 | -0.01 | -93.887
-9.5 | -0.93 | 0.00994 | -0.011 | -93.554
-9 | -0.884 | 0.00952 | -0.012 | -92.775
-8.5 | -0.835 | 0.00914 | -0.013 | -91.334
-8 | -0.784 | 0.00876 | -0.014 | -89.492
-7.5 | -0.731 | 0.00842 | -0.016 | -86.86
-7 | -0.677 | 0.0075 | -0.017 | -90.215
-6.5 | -0.622 | 0.00796 | -0.018 | -78.053
-6 | -0.563 | 0.0077 | -0.019 | -73.149
-5.5 | -0.504 | 0.00752 | -0.02 | -67.004
-5 | -0.444 | 0.0073 | -0.021 | -60.808
-4.5 | -0.383 | 0.00709 | -0.022 | -53.98
-4 | -0.321 | 0.0069 | -0.023 | -46.587
-3.5 | -0.259 | 0.00617 | -0.024 | -42.015
-3 | -0.197 | 0.0059 | -0.025 | -33.401
-2.5 | -0.135 | 0.0057 | -0.026 | -23.622
-2 | -0.072 | 0.00545 | -0.027 | -13.257
-1.5 | -0.009 | 0.00524 | -0.029 | -1.795
-1 | 0.053 | 0.00508 | -0.03 | 10.522
-0.5 | 0.116 | 0.00497 | -0.031 | 23.38
0 | 0.179 | 0.00472 | -0.032 | 37.977
0.5 | 0.242 | 0.00479 | -0.033 | 50.56
1 | 0.305 | 0.00488 | -0.034 | 62.422
1.5 | 0.368 | 0.00536 | -0.035 | 68.542
2 | 0.43 | 0.00559 | -0.036 | 76.993
2.5 | 0.493 | 0.00597 | -0.037 | 82.567
3 | 0.556 | 0.00628 | -0.038 | 88.513
3.5 | 0.618 | 0.00671 | -0.039 | 92.148
4 | 0.674 | 0.00696 | -0.04 | 96.719
4.5 | 0.732 | 0.00737 | -0.041 | 99.441
5 | 0.791 | 0.00778 | -0.042 | 101.673
5.5 | 0.847 | 0.00893 | -0.043 | 94.774
6 | 0.903 | 0.00927 | -0.044 | 97.393
6.5 | 0.958 | 0.00967 | -0.045 | 99.134
7 | 1.012 | 0.01009 | -0.046 | 100.373
7.5 | 1.065 | 0.01052 | -0.047 | 101.183
8 | 1.116 | 0.01096 | -0.048 | 101.799
8.5 | 1.165 | 0.01142 | -0.049 | 101.947
9 | 1.21 | 0.01194 | -0.05 | 101.342
9.5 | 1.253 | 0.01252 | -0.051 | 100.103
10 | 1.293 | 0.01308 | -0.052 | 98.834
10.5 | 1.33 | 0.01373 | -0.053 | 96.842
11 | 1.363 | 0.01436 | -0.053 | 94.961
11.5 | 1.393 | 0.01503 | -0.054 | 92.701
12 | 1.42 | 0.01583 | -0.055 | 89.673
12.5 | 1.442 | 0.01678 | -0.056 | 85.931
13 | 1.46 | 0.01769 | -0.057 | 82.527
13.5 | 1.474 | 0.01875 | -0.058 | 78.614
14 | 1.485 | 0.01973 | -0.059 | 75.242
14.5 | 1.491 | 0.02095 | -0.059 | 71.148
15 | 1.493 | 0.02224 | -0.06 | 67.124
15.5 | 1.486 | 0.02364 | -0.061 | 62.885
16 | 1.475 | 0.02529 | -0.061 | 58.347
16.5 | 1.46 | 0.027 | -0.062 | 54.099
17 | 1.442 | 0.0287 | -0.063 | 50.235
17.5 | 1.42 | 0.03028 | -0.064 | 46.894
18 | 1.395 | 0.03222 | -0.064 | 43.292
18.5 | 1.366 | 0.03487 | -0.065 | 39.164
19 | 1.333 | 0.03814 | -0.065 | 34.962
19.5 | 1.302 | 0.0398 | -0.066 | 32.723
20 | 1.268 | 0.04278 | -0.066 | 29.638

## 132. Re 16M Mach 0.10 (2)
BIGFOIL.COM POLAR EXPORT
NACA65-219 a=0.6
NACA65-219 a=0.6 |  |  |  | Cl Max: | 1.7002 | at alpha= | 20 | deg
XFOIL ncrit=9 |  |  |  | L/D Max: | 115.341 | at alpha= | 2.5 | deg
Re: | 16000000 |  |  | Cd Min: | 0.05041 | at alpha= | 20 | deg
Mach: | 0.1 |  |  | Cl=0 at alpha= | -1.4847 | deg
|  |  |  | @ Cl=0.1, Cd= | 0.003627
|  |  |  | @ Cl=0.4, Cd= | 0.0037564
|  |  |  | @ Cl=0.6, Cd= | 0.0059039
alpha (deg) | Cl | Cd | Cm | Cl/Cd
-20 | -1.55 | 0.03431 | -0.065 | -45.1763
-19 | -1.5119 | 0.02913 | -0.0633 | -51.9018
-18.5 | -1.4935 | 0.02667 | -0.062 | -55.9993
-18 | -1.472 | 0.02454 | -0.0605 | -59.9837
-17.5 | -1.4495 | 0.02259 | -0.0589 | -64.1656
-17 | -1.425 | 0.02084 | -0.0572 | -68.3781
-16.5 | -1.3986 | 0.0193 | -0.0553 | -72.4663
-16 | -1.3712 | 0.01785 | -0.0534 | -76.8179
-15.5 | -1.3413 | 0.01661 | -0.0514 | -80.7526
-15 | -1.3099 | 0.0155 | -0.0494 | -84.5097
-14.5 | -1.2785 | 0.01446 | -0.0472 | -88.4163
-14 | -1.2455 | 0.01354 | -0.045 | -91.9867
-13.5 | -1.2156 | 0.01259 | -0.0421 | -96.5528
-13 | -1.183 | 0.01183 | -0.0394 | -100
-12.5 | -1.1522 | 0.01109 | -0.0361 | -103.8954
-12 | -1.1208 | 0.01051 | -0.0325 | -106.6413
-11.5 | -1.092 | 0.01009 | -0.028 | -108.226
-11 | -1.0488 | 0.00971 | -0.0261 | -108.0124
-10.5 | -1.0014 | 0.00936 | -0.0251 | -106.9872
-10 | -0.9521 | 0.00903 | -0.0243 | -105.4374
-9.5 | -0.9021 | 0.00865 | -0.0237 | -104.289
-9 | -0.8502 | 0.00834 | -0.0234 | -101.9424
-8.5 | -0.7967 | 0.00807 | -0.0234 | -98.7237
-8 | -0.742 | 0.00781 | -0.0235 | -95.0064
-7.5 | -0.6871 | 0.00756 | -0.0238 | -90.8862
-7 | -0.6317 | 0.0073 | -0.0241 | -86.5342
-6.5 | -0.5752 | 0.00708 | -0.0246 | -81.2429
-6 | -0.5183 | 0.00688 | -0.0251 | -75.3343
-5.5 | -0.4612 | 0.00667 | -0.0258 | -69.1454
-5 | -0.4035 | 0.00647 | -0.0265 | -62.3648
-4.5 | -0.3456 | 0.00628 | -0.0273 | -55.0318
-4 | -0.2882 | 0.00605 | -0.0279 | -47.6364
-3.5 | -0.2309 | 0.00575 | -0.0286 | -40.1565
-3 | -0.1734 | 0.00545 | -0.0294 | -31.8165
-2.5 | -0.1162 | 0.00513 | -0.0301 | -22.6511
-2 | -0.0583 | 0.00485 | -0.031 | -12.0206
-1.5 | -0.0017 | 0.00436 | -0.0317 | -0.38991
-1 | 0.0538 | 0.00372 | -0.0323 | 14.4624
-0.5 | 0.1134 | 0.0036 | -0.0334 | 31.5
0 | 0.1743 | 0.00357 | -0.0348 | 48.8235
0.5 | 0.2348 | 0.00358 | -0.036 | 65.5866
1 | 0.2954 | 0.00362 | -0.0373 | 81.6022
1.5 | 0.3558 | 0.00369 | -0.0385 | 96.4228
2 | 0.4157 | 0.00378 | -0.0397 | 109.9735
2.5 | 0.4729 | 0.0041 | -0.0404 | 115.3415
3 | 0.5222 | 0.00497 | -0.0399 | 105.0704
4 | 0.623 | 0.00618 | -0.0391 | 100.8091
4.5 | 0.6746 | 0.00661 | -0.0388 | 102.0575
5 | 0.7241 | 0.0071 | -0.0381 | 101.9859
5.5 | 0.7735 | 0.00752 | -0.0374 | 102.859
6 | 0.8202 | 0.00797 | -0.0362 | 102.9109
6.5 | 0.8669 | 0.00835 | -0.035 | 103.8204
7 | 0.912 | 0.00871 | -0.0335 | 104.7072
7.5 | 0.943 | 0.00904 | -0.0291 | 104.3142
8 | 0.976 | 0.00951 | -0.0255 | 102.6288
8.5 | 1.0098 | 0.01009 | -0.0223 | 100.0793
9 | 1.0463 | 0.01067 | -0.0198 | 98.06
9.5 | 1.0811 | 0.01136 | -0.0172 | 95.1673
10 | 1.1138 | 0.01219 | -0.0144 | 91.37
10.5 | 1.1488 | 0.01299 | -0.0121 | 88.4373
11 | 1.1818 | 0.01392 | -0.0097 | 84.8994
11.5 | 1.2136 | 0.01495 | -0.0074 | 81.1773
12 | 1.2441 | 0.01611 | -0.005 | 77.2253
12.5 | 1.2765 | 0.01721 | -0.0029 | 74.172
13 | 1.3081 | 0.01838 | -0.0009 | 71.1697
13.5 | 1.3376 | 0.01972 | 0.0011 | 67.8296
14 | 1.3651 | 0.02123 | 0.0032 | 64.3005
14.5 | 1.3924 | 0.02283 | 0.0051 | 60.9899
15 | 1.4186 | 0.02453 | 0.007 | 57.8312
15.5 | 1.4462 | 0.02622 | 0.0087 | 55.1564
16 | 1.47 | 0.02817 | 0.0105 | 52.1832
16.5 | 1.5076 | 0.03003 | 0.0096 | 50.2031
17 | 1.5526 | 0.03226 | 0.0069 | 48.1277
17.5 | 1.5929 | 0.03492 | 0.0044 | 45.6157
18 | 1.6342 | 0.03796 | 0.0011 | 43.0506
18.5 | 1.6578 | 0.04042 | 0.0021 | 41.0143
19 | 1.6714 | 0.04369 | 0.0033 | 38.2559
19.5 | 1.687 | 0.04691 | 0.0043 | 35.9625
20 | 1.7002 | 0.05041 | 0.0052 | 33.7274

## 133. Re 16M Mach 0.25 (1)
BIGFOIL.COM POLAR EXPORT
NACA65-219 a=0.6
NACA65-219 a=0.6 |  |  |  | Cl Max: | 1.414 | at alpha= | 13 | deg
JavaFoil+Calcfoil stall+Eppler ext transition |  |  |  | L/D Max: | 100.342 | at alpha= | 5 | deg
Re: | 16000000 |  |  | Cd Min: | 0.00477 | at alpha= | 0 | deg
Mach: | 0.25 |  |  | Cl=0 at alpha= | -1.4231 | deg
|  |  |  | @ Cl=0.1, Cd= | 0.0049139
|  |  |  | @ Cl=0.4, Cd= | 0.0055262
|  |  |  | @ Cl=0.6, Cd= | 0.0066198
alpha (deg) | Cl | Cd | Cm | Cl/Cd
-18.5 | -0.756 | 0.15223 | 0.003 | -4.969
-18 | -0.816 | 0.11555 | 0.004 | -7.065
-17.5 | -0.904 | 0.07012 | 0.004 | -12.887
-17 | -0.989 | 0.03934 | 0.003 | -25.143
-16.5 | -1.038 | 0.0312 | 0.002 | -33.258
-16 | -1.074 | 0.02697 | 0.001 | -39.831
-15.5 | -1.102 | 0.02453 | 0.001 | -44.91
-15 | -1.123 | 0.02211 | 0 | -50.813
-14.5 | -1.138 | 0.02028 | -0.001 | -56.122
-14 | -1.146 | 0.01861 | -0.002 | -61.577
-13.5 | -1.148 | 0.0171 | -0.003 | -67.117
-13 | -1.138 | 0.01595 | -0.004 | -71.367
-12.5 | -1.124 | 0.01487 | -0.005 | -75.592
-12 | -1.104 | 0.0139 | -0.006 | -79.455
-11.5 | -1.08 | 0.0131 | -0.007 | -82.422
-11 | -1.05 | 0.01237 | -0.008 | -84.911
-10.5 | -1.017 | 0.01167 | -0.009 | -87.138
-10 | -0.98 | 0.01107 | -0.01 | -88.548
-9.5 | -0.939 | 0.01051 | -0.012 | -89.324
-9 | -0.895 | 0.01007 | -0.013 | -88.866
-8.5 | -0.848 | 0.00955 | -0.014 | -88.711
-8 | -0.798 | 0.00915 | -0.015 | -87.117
-7.5 | -0.745 | 0.00875 | -0.016 | -85.154
-7 | -0.69 | 0.00842 | -0.017 | -81.991
-6.5 | -0.634 | 0.00752 | -0.018 | -84.349
-6 | -0.577 | 0.00801 | -0.019 | -72.123
-5.5 | -0.517 | 0.00768 | -0.02 | -67.317
-5 | -0.455 | 0.00744 | -0.022 | -61.217
-4.5 | -0.393 | 0.00721 | -0.023 | -54.483
-4 | -0.33 | 0.007 | -0.024 | -47.107
-3.5 | -0.266 | 0.00626 | -0.025 | -42.519
-3 | -0.203 | 0.00607 | -0.026 | -33.337
-2.5 | -0.138 | 0.00577 | -0.027 | -23.968
-2 | -0.074 | 0.00554 | -0.028 | -13.388
-1.5 | -0.01 | 0.00529 | -0.029 | -1.826
-1 | 0.055 | 0.00516 | -0.03 | 10.632
-0.5 | 0.119 | 0.00481 | -0.032 | 24.841
0 | 0.184 | 0.00477 | -0.033 | 38.635
0.5 | 0.249 | 0.0048 | -0.034 | 51.774
1 | 0.313 | 0.00491 | -0.035 | 63.745
1.5 | 0.378 | 0.00543 | -0.036 | 69.623
2 | 0.442 | 0.00571 | -0.037 | 77.41
2.5 | 0.507 | 0.00612 | -0.038 | 82.773
3 | 0.571 | 0.00652 | -0.039 | 87.598
3.5 | 0.632 | 0.00673 | -0.04 | 93.884
4 | 0.69 | 0.00719 | -0.041 | 96.037
4.5 | 0.75 | 0.00761 | -0.042 | 98.532
5 | 0.81 | 0.00807 | -0.043 | 100.342
5.5 | 0.867 | 0.00929 | -0.044 | 93.346
6 | 0.924 | 0.00967 | -0.045 | 95.538
6.5 | 0.98 | 0.01011 | -0.046 | 96.91
7 | 1.034 | 0.01058 | -0.047 | 97.729
7.5 | 1.087 | 0.01105 | -0.048 | 98.363
8 | 1.138 | 0.01158 | -0.049 | 98.19
8.5 | 1.185 | 0.0121 | -0.05 | 97.932
9 | 1.229 | 0.01268 | -0.051 | 96.95
9.5 | 1.269 | 0.01333 | -0.052 | 95.21
10 | 1.305 | 0.01399 | -0.053 | 93.303
10.5 | 1.337 | 0.01473 | -0.054 | 90.755
11 | 1.363 | 0.01555 | -0.055 | 87.681
11.5 | 1.385 | 0.01637 | -0.056 | 84.603
12 | 1.401 | 0.01734 | -0.057 | 80.77
12.5 | 1.411 | 0.01842 | -0.057 | 76.59
13 | 1.414 | 0.01968 | -0.058 | 71.855
13.5 | 1.411 | 0.02099 | -0.059 | 67.245
14 | 1.402 | 0.02229 | -0.06 | 62.891
14.5 | 1.385 | 0.02404 | -0.061 | 57.632
15 | 1.364 | 0.02538 | -0.061 | 53.732
15.5 | 1.326 | 0.02763 | -0.062 | 48.017
16 | 1.283 | 0.02974 | -0.063 | 43.124
16.5 | 1.231 | 0.03236 | -0.063 | 38.042
17 | 1.17 | 0.03661 | -0.064 | 31.97
17.5 | 1.104 | 0.04136 | -0.064 | 26.7
18 | 1.036 | 0.04509 | -0.064 | 22.971

## 134. Re 16M Mach 0.25 (2)
BIGFOIL.COM POLAR EXPORT
NACA65-219 a=0.6
NACA65-219 a=0.6 |  |  |  | Cl Max: | 1.6808 | at alpha= | 20 | deg
XFOIL ncrit=9 |  |  |  | L/D Max: | 121.559 | at alpha= | 2.5 | deg
Re: | 16000000 |  |  | Cd Min: | 0.06243 | at alpha= | 20 | deg
Mach: | 0.25 |  |  | Cl=0 at alpha= | -1.4886 | deg
|  |  |  | @ Cl=0.1, Cd= | 0.0036316
|  |  |  | @ Cl=0.4, Cd= | 0.0037247
|  |  |  | @ Cl=0.6, Cd= | 0.0058372
alpha (deg) | Cl | Cd | Cm | Cl/Cd
-20 | -1.5282 | 0.04625 | -0.0795 | -33.0422
-19.5 | -1.5167 | 0.04206 | -0.0792 | -36.0604
-19 | -1.4967 | 0.03873 | -0.0786 | -38.6445
-18.5 | -1.4838 | 0.03503 | -0.0775 | -42.358
-18 | -1.4645 | 0.03196 | -0.0763 | -45.8229
-17.5 | -1.4439 | 0.02917 | -0.0747 | -49.4995
-17 | -1.4238 | 0.02647 | -0.0728 | -53.7892
-16.5 | -1.3981 | 0.02429 | -0.0708 | -57.5587
-16 | -1.3724 | 0.02221 | -0.0685 | -61.792
-15.5 | -1.345 | 0.02038 | -0.0661 | -65.9961
-15 | -1.3149 | 0.01874 | -0.0637 | -70.1654
-14.5 | -1.285 | 0.01722 | -0.0611 | -74.6225
-14 | -1.2511 | 0.01594 | -0.0585 | -78.4881
-13.5 | -1.218 | 0.01472 | -0.0557 | -82.7446
-13 | -1.1827 | 0.01369 | -0.053 | -86.3915
-12.5 | -1.1503 | 0.01261 | -0.0497 | -91.2213
-12 | -1.1172 | 0.0117 | -0.0463 | -95.4872
-11.5 | -1.0825 | 0.01094 | -0.0427 | -98.9488
-11 | -1.0477 | 0.01031 | -0.0389 | -101.6198
-10.5 | -1.0164 | 0.00981 | -0.0341 | -103.6086
-10 | -0.9742 | 0.00945 | -0.0311 | -103.0899
-9.5 | -0.9245 | 0.00906 | -0.0295 | -102.0419
-9 | -0.8731 | 0.0087 | -0.0283 | -100.3563
-8.5 | -0.8196 | 0.00834 | -0.0274 | -98.2734
-8 | -0.764 | 0.00804 | -0.027 | -95.0249
-7.5 | -0.7073 | 0.00779 | -0.0269 | -90.7959
-7 | -0.6502 | 0.0075 | -0.0268 | -86.6933
-6.5 | -0.5925 | 0.00724 | -0.0269 | -81.837
-6 | -0.5337 | 0.00704 | -0.0272 | -75.8097
-5.5 | -0.4747 | 0.0068 | -0.0277 | -69.8088
-5 | -0.415 | 0.00659 | -0.0282 | -62.9742
-4.5 | -0.3553 | 0.0064 | -0.0288 | -55.5156
-3.5 | -0.2369 | 0.00584 | -0.03 | -40.5651
-3 | -0.1779 | 0.00552 | -0.0306 | -32.2283
-2.5 | -0.119 | 0.0052 | -0.0313 | -22.8846
-2 | -0.0594 | 0.00487 | -0.0321 | -12.1971
-1.5 | -0.0013 | 0.00434 | -0.0328 | -0.29954
-1 | 0.0559 | 0.00371 | -0.0334 | 15.0674
-0.5 | 0.1178 | 0.0036 | -0.0346 | 32.7222
0 | 0.1809 | 0.00358 | -0.036 | 50.5307
0.5 | 0.2435 | 0.00359 | -0.0373 | 67.8273
1 | 0.3063 | 0.00362 | -0.0386 | 84.6133
1.5 | 0.3691 | 0.00368 | -0.0399 | 100.2989
2 | 0.4313 | 0.00377 | -0.0411 | 114.4032
2.5 | 0.4911 | 0.00404 | -0.042 | 121.5594
3 | 0.5405 | 0.00497 | -0.0411 | 108.7525
3.5 | 0.5902 | 0.00573 | -0.0402 | 103.0017
4 | 0.6414 | 0.00629 | -0.0395 | 101.9714
4.5 | 0.6928 | 0.00676 | -0.0387 | 102.4852
5 | 0.7415 | 0.00728 | -0.0375 | 101.8544
5.5 | 0.788 | 0.00779 | -0.0357 | 101.1553
6 | 0.8313 | 0.00828 | -0.0334 | 100.3986
6.5 | 0.8639 | 0.00864 | -0.0288 | 99.9884
7 | 0.8952 | 0.0092 | -0.0243 | 97.3043
7.5 | 0.9319 | 0.00977 | -0.0211 | 95.3838
8 | 0.9683 | 0.01042 | -0.0181 | 92.9271
8.5 | 1.0051 | 0.01116 | -0.0152 | 90.0627
9 | 1.0422 | 0.01195 | -0.0126 | 87.2134
9.5 | 1.0773 | 0.01287 | -0.0098 | 83.7063
10.5 | 1.1473 | 0.01491 | -0.0046 | 76.9484
11 | 1.1798 | 0.01613 | -0.0019 | 73.1432
11.5 | 1.2114 | 0.01744 | 0.0008 | 69.461
12 | 1.2436 | 0.01878 | 0.0033 | 66.2194
12.5 | 1.2759 | 0.02021 | 0.0056 | 63.1321
13 | 1.3067 | 0.02177 | 0.0079 | 60.023
13.5 | 1.3372 | 0.02344 | 0.0101 | 57.0478
14 | 1.3663 | 0.02524 | 0.0123 | 54.1323
14.5 | 1.3929 | 0.0273 | 0.0145 | 51.022
15 | 1.4206 | 0.02936 | 0.0165 | 48.3856
15.5 | 1.4476 | 0.03154 | 0.0183 | 45.8973
16 | 1.4753 | 0.03369 | 0.0201 | 43.7904
16.5 | 1.5142 | 0.03627 | 0.0189 | 41.748
17 | 1.5527 | 0.03953 | 0.017 | 39.279
17.5 | 1.5897 | 0.04297 | 0.0152 | 36.9956
18 | 1.6292 | 0.04681 | 0.0123 | 34.8045
18.5 | 1.647 | 0.05029 | 0.0136 | 32.75
19 | 1.6606 | 0.05408 | 0.015 | 30.7064
19.5 | 1.6717 | 0.05817 | 0.0163 | 28.7382
20 | 1.6808 | 0.06243 | 0.0176 | 26.923

## 135. Re 16M Mach 0.50 (1)
BIGFOIL.COM POLAR EXPORT
NACA65-219 a=0.6
NACA65-219 a=0.6 |  |  |  | Cl Max: | 1.225 | at alpha= | 8.5 | deg
JavaFoil+Calcfoil stall+Eppler ext transition |  |  |  | L/D Max: | 92.61 | at alpha= | 4.5 | deg
Re: | 16000000 |  |  | Cd Min: | 0.00496 | at alpha= | -0.5 | deg
Mach: | 0.5 |  |  | Cl=0 at alpha= | -1.4236 | deg
|  |  |  | @ Cl=0.1, Cd= | 0.005137
|  |  |  | @ Cl=0.4, Cd= | 0.0056057
|  |  |  | @ Cl=0.6, Cd= | 0.0068814
alpha (deg) | Cl | Cd | Cm | Cl/Cd
-20 | -1.054 | 0.18662 | 0.006 | -5.648
-19.5 | -1.028 | 0.17496 | 0.006 | -5.874
-19 | -1 | 0.16217 | 0.005 | -6.169
-18.5 | -0.97 | 0.16626 | 0.004 | -5.834
-18 | -0.942 | 0.15567 | 0.004 | -6.051
-17.5 | -0.913 | 0.14904 | 0.003 | -6.124
-17 | -0.889 | 0.13265 | 0.002 | -6.702
-16.5 | -0.859 | 0.12739 | 0.002 | -6.745
-16 | -0.829 | 0.12325 | 0.001 | -6.724
-15.5 | -0.801 | 0.11198 | 0 | -7.154
-15 | -0.803 | 0.08244 | 0 | -9.735
-14.5 | -0.812 | 0.0539 | -0.001 | -15.072
-14 | -0.807 | 0.03819 | -0.002 | -21.135
-13.5 | -0.795 | 0.02804 | -0.004 | -28.34
-13 | -0.659 | 0.09082 | -0.003 | -7.259
-12.5 | -0.639 | 0.07743 | -0.004 | -8.255
-12 | -0.699 | 0.02494 | -0.007 | -28.024
-11.5 | -0.677 | 0.0202 | -0.008 | -33.484
-11 | -0.648 | 0.01759 | -0.009 | -36.847
-10.5 | -0.516 | 0.0704 | -0.005 | -7.329
-10 | -0.571 | 0.02005 | -0.011 | -28.48
-9.5 | -0.551 | 0.01494 | -0.013 | -36.913
-9 | -0.819 | 0.01359 | -0.014 | -60.319
-8.5 | -0.837 | 0.01245 | -0.015 | -67.172
-8 | -0.819 | 0.01154 | -0.016 | -70.94
-7.5 | -0.784 | 0.01084 | -0.018 | -72.319
-7 | -0.738 | 0.01014 | -0.019 | -72.807
-6.5 | -0.685 | 0.00952 | -0.02 | -72.011
-6 | -0.627 | 0.00906 | -0.021 | -69.196
-5.5 | -0.565 | 0.00866 | -0.023 | -65.28
-5 | -0.501 | 0.00832 | -0.024 | -60.175
-4.5 | -0.434 | 0.008 | -0.025 | -54.254
-4 | -0.366 | 0.00769 | -0.026 | -47.559
-3.5 | -0.296 | 0.00693 | -0.028 | -42.718
-3 | -0.226 | 0.00653 | -0.029 | -34.629
-2.5 | -0.155 | 0.00621 | -0.03 | -24.894
-2 | -0.083 | 0.00587 | -0.032 | -14.129
-1.5 | -0.011 | 0.00557 | -0.033 | -1.939
-1 | 0.061 | 0.00534 | -0.034 | 11.494
-0.5 | 0.134 | 0.00496 | -0.035 | 26.928
0 | 0.206 | 0.00502 | -0.037 | 41.041
0.5 | 0.278 | 0.00507 | -0.038 | 54.861
1 | 0.35 | 0.00512 | -0.039 | 68.427
1.5 | 0.42 | 0.0058 | -0.04 | 72.456
2 | 0.49 | 0.00616 | -0.041 | 79.641
2.5 | 0.56 | 0.00659 | -0.042 | 84.991
3 | 0.63 | 0.0071 | -0.043 | 88.777
3.5 | 0.7 | 0.00763 | -0.045 | 91.664
4 | 0.762 | 0.0083 | -0.046 | 91.812
4.5 | 0.828 | 0.00894 | -0.047 | 92.61
5 | 0.89 | 0.01057 | -0.048 | 84.214
5.5 | 0.952 | 0.01115 | -0.049 | 85.4
6 | 1.012 | 0.01179 | -0.05 | 85.827
6.5 | 1.068 | 0.01246 | -0.051 | 85.73
7 | 1.119 | 0.01321 | -0.052 | 84.702
7.5 | 1.165 | 0.01405 | -0.053 | 82.924
8 | 1.202 | 0.01496 | -0.054 | 80.34
8.5 | 1.225 | 0.01597 | -0.055 | 76.711
9 | 1.219 | 0.01707 | -0.056 | 71.402
9.5 | 1.159 | 0.01857 | -0.057 | 62.413
10 | 0.768 | 0.02197 | -0.058 | 34.966
10.5 | 0.802 | 0.02177 | -0.059 | 36.851
11 | 0.832 | 0.02409 | -0.06 | 34.551
11.5 | 0.838 | 0.03424 | -0.059 | 24.472
12 | 0.896 | 0.02562 | -0.062 | 34.981
12.5 | 0.925 | 0.02829 | -0.063 | 32.701
13 | 0.949 | 0.0332 | -0.063 | 28.597
13.5 | 0.966 | 0.04089 | -0.063 | 23.622

## 136. Re 16M Mach 0.50 (2)
BIGFOIL.COM POLAR EXPORT
NACA65-219 a=0.6
NACA65-219 a=0.6 |  |  |  | Cl Max: | 1.2781 | at alpha= | 13 | deg
XFOIL ncrit=9 |  |  |  | L/D Max: | 143.3 | at alpha= | 2.5 | deg
Re: | 16000000 |  |  | Cd Min: | 0.14457 | at alpha= | 18 | deg
Mach: | 0.5 |  |  | Cl=0 at alpha= | -1.4954 | deg
|  |  |  | @ Cl=0.1, Cd= | 0.0037013
|  |  |  | @ Cl=0.4, Cd= | 0.003728
|  |  |  | @ Cl=0.6, Cd= | 0.0043526
alpha (deg) | Cl | Cd | Cm | Cl/Cd
-16 | -0.7542 | 0.10798 | -0.0671 | -6.9846
-15.5 | -0.7705 | 0.09595 | -0.0753 | -8.0302
-15 | -0.7934 | 0.08353 | -0.0839 | -9.4984
-14.5 | -0.8182 | 0.07175 | -0.0917 | -11.4035
-14 | -0.8437 | 0.06112 | -0.0976 | -13.804
-13.5 | -0.8716 | 0.05152 | -0.1015 | -16.9177
-13 | -0.8979 | 0.04321 | -0.103 | -20.7799
-12.5 | -0.9256 | 0.03581 | -0.1024 | -25.8475
-12 | -0.9474 | 0.02964 | -0.0995 | -31.9636
-11.5 | -0.9661 | 0.0244 | -0.0947 | -39.5943
-11 | -0.9736 | 0.02027 | -0.0888 | -48.0316
-10.5 | -0.9684 | 0.01701 | -0.0825 | -56.9312
-10 | -0.9452 | 0.01471 | -0.0767 | -64.2556
-9.5 | -0.9123 | 0.01297 | -0.0713 | -70.3392
-9 | -0.8714 | 0.01167 | -0.0664 | -74.6701
-8.5 | -0.8299 | 0.01058 | -0.0615 | -78.4405
-8 | -0.787 | 0.00969 | -0.0566 | -81.2178
-7.5 | -0.7458 | 0.00896 | -0.0512 | -83.2366
-7 | -0.708 | 0.00854 | -0.0448 | -82.904
-6.5 | -0.6497 | 0.00814 | -0.042 | -79.8157
-6 | -0.589 | 0.00776 | -0.0399 | -75.9021
-5.5 | -0.5249 | 0.00746 | -0.0386 | -70.3619
-5 | -0.459 | 0.00718 | -0.0378 | -63.9276
-4.5 | -0.3922 | 0.0069 | -0.0375 | -56.8406
-4 | -0.3248 | 0.00665 | -0.0374 | -48.8421
-3 | -0.1936 | 0.00594 | -0.0372 | -32.5926
-2.5 | -0.1292 | 0.00545 | -0.0372 | -23.7064
-2 | -0.064 | 0.00497 | -0.0374 | -12.8773
-1.5 | -0.0006 | 0.00433 | -0.0376 | -0.13857
-1 | 0.0647 | 0.00374 | -0.0381 | 17.2995
-0.5 | 0.1376 | 0.00366 | -0.0397 | 37.5956
0 | 0.2107 | 0.00365 | -0.0413 | 57.726
0.5 | 0.2833 | 0.00368 | -0.0429 | 76.9837
1 | 0.3564 | 0.00368 | -0.0445 | 96.8478
1.5 | 0.429 | 0.00376 | -0.0459 | 114.0957
2 | 0.5013 | 0.00387 | -0.0473 | 129.5349
2.5 | 0.5732 | 0.004 | -0.0485 | 143.3
3 | 0.6302 | 0.00475 | -0.0472 | 132.6737
3.5 | 0.6733 | 0.00582 | -0.0434 | 115.6873
4 | 0.715 | 0.00666 | -0.0392 | 107.3574
4.5 | 0.735 | 0.00741 | -0.0307 | 99.1903
5 | 0.7494 | 0.00852 | -0.0221 | 87.9577
5.5 | 0.767 | 0.00999 | -0.0149 | 76.7768
6 | 0.792 | 0.01152 | -0.0093 | 68.75
6.5 | 0.826 | 0.01291 | -0.005 | 63.9814
7 | 0.8644 | 0.01422 | -0.0015 | 60.7876
7.5 | 0.9052 | 0.01551 | 0.0018 | 58.3623
8 | 0.9441 | 0.01698 | 0.0053 | 55.6007
8.5 | 0.9829 | 0.01852 | 0.0086 | 53.0724
9 | 1.0209 | 0.02022 | 0.0121 | 50.4896
9.5 | 1.0599 | 0.022 | 0.0153 | 48.1773
10 | 1.0983 | 0.0239 | 0.0186 | 45.954
10.5 | 1.1367 | 0.02591 | 0.0219 | 43.8711
11 | 1.1719 | 0.02822 | 0.0253 | 41.5273
11.5 | 1.2065 | 0.03072 | 0.0287 | 39.2741
12 | 1.237 | 0.03358 | 0.0322 | 36.8374
12.5 | 1.2647 | 0.03681 | 0.0356 | 34.3575
13 | 1.2781 | 0.04111 | 0.0392 | 31.0898
13.5 | 1.2769 | 0.04669 | 0.0423 | 27.3485
14 | 1.2609 | 0.05373 | 0.0444 | 23.4673
14.5 | 1.2394 | 0.06187 | 0.0451 | 20.0323
15 | 1.2141 | 0.07107 | 0.0441 | 17.0832
15.5 | 1.1867 | 0.08138 | 0.0412 | 14.5822
16 | 1.156 | 0.09302 | 0.0362 | 12.4274
16.5 | 1.125 | 0.10557 | 0.0295 | 10.6564
17 | 1.097 | 0.11857 | 0.0216 | 9.2519
17.5 | 1.0727 | 0.13174 | 0.0131 | 8.1426
18 | 1.0531 | 0.14457 | 0.0045 | 7.2844

## 137. Re 18M Mach 0.00 (1)
BIGFOIL.COM POLAR EXPORT
NACA65-219 a=0.6
NACA65-219 a=0.6 |  |  |  | Cl Max: | 1.509 | at alpha= | 15 | deg
JavaFoil+Calcfoil stall+Eppler ext transition |  |  |  | L/D Max: | 105.122 | at alpha= | 4 | deg
Re: | 18000000 |  |  | Cd Min: | 0.00475 | at alpha= | 0 | deg
Mach: | 0 |  |  | Cl=0 at alpha= | -1.4274 | deg
|  |  |  | @ Cl=0.1, Cd= | 0.0050929
|  |  |  | @ Cl=0.4, Cd= | 0.0056026
|  |  |  | @ Cl=0.6, Cd= | 0.0066881
alpha (deg) | Cl | Cd | Cm | Cl/Cd
-20 | -1.172 | 0.04515 | 0.008 | -25.947
-19.5 | -1.192 | 0.04051 | 0.007 | -29.428
-19 | -1.211 | 0.03605 | 0.006 | -33.59
-18.5 | -1.229 | 0.03181 | 0.006 | -38.628
-18 | -1.244 | 0.02808 | 0.005 | -44.295
-17.5 | -1.254 | 0.0257 | 0.004 | -48.777
-17 | -1.26 | 0.02383 | 0.003 | -52.867
-16.5 | -1.263 | 0.02203 | 0.002 | -57.337
-16 | -1.264 | 0.02032 | 0.001 | -62.195
-15.5 | -1.26 | 0.01892 | 0.001 | -66.613
-15 | -1.253 | 0.01758 | 0 | -71.308
-14.5 | -1.243 | 0.01637 | -0.001 | -75.913
-14 | -1.228 | 0.01546 | -0.002 | -79.45
-13.5 | -1.21 | 0.01443 | -0.003 | -83.872
-13 | -1.185 | 0.01363 | -0.004 | -86.962
-12.5 | -1.157 | 0.01286 | -0.005 | -89.973
-12 | -1.127 | 0.01221 | -0.006 | -92.295
-11.5 | -1.093 | 0.01163 | -0.007 | -93.959
-11 | -1.056 | 0.01102 | -0.008 | -95.796
-10.5 | -1.016 | 0.01054 | -0.009 | -96.391
-10 | -0.974 | 0.01005 | -0.01 | -96.879
-9.5 | -0.929 | 0.00968 | -0.011 | -95.974
-9 | -0.882 | 0.00928 | -0.012 | -95.066
-8.5 | -0.833 | 0.00892 | -0.013 | -93.403
-8 | -0.782 | 0.00853 | -0.014 | -91.716
-7.5 | -0.729 | 0.00759 | -0.015 | -96.063
-7 | -0.676 | 0.00811 | -0.017 | -83.308
-6.5 | -0.619 | 0.00783 | -0.018 | -79.021
-6 | -0.561 | 0.00756 | -0.019 | -74.172
-5.5 | -0.502 | 0.00734 | -0.02 | -68.293
-5 | -0.442 | 0.00713 | -0.021 | -61.934
-4.5 | -0.381 | 0.00693 | -0.022 | -54.962
-4 | -0.32 | 0.00675 | -0.023 | -47.379
-3.5 | -0.258 | 0.00625 | -0.024 | -41.295
-3 | -0.196 | 0.00589 | -0.025 | -33.277
-2.5 | -0.134 | 0.00573 | -0.026 | -23.385
-2 | -0.072 | 0.00547 | -0.027 | -13.143
-1.5 | -0.009 | 0.00533 | -0.028 | -1.753
-1 | 0.053 | 0.00516 | -0.03 | 10.303
-0.5 | 0.116 | 0.00507 | -0.031 | 22.799
0 | 0.178 | 0.00475 | -0.032 | 37.55
0.5 | 0.241 | 0.00488 | -0.033 | 49.351
1 | 0.303 | 0.00526 | -0.034 | 57.654
1.5 | 0.366 | 0.00546 | -0.035 | 67.005
2 | 0.428 | 0.00572 | -0.036 | 74.914
2.5 | 0.491 | 0.006 | -0.037 | 81.807
3 | 0.553 | 0.0064 | -0.038 | 86.455
3.5 | 0.615 | 0.00678 | -0.039 | 90.784
4 | 0.671 | 0.00638 | -0.04 | 105.122
4.5 | 0.73 | 0.00731 | -0.041 | 99.851
5 | 0.787 | 0.00786 | -0.042 | 100.16
5.5 | 0.844 | 0.00871 | -0.043 | 96.842
6 | 0.9 | 0.00905 | -0.044 | 99.472
6.5 | 0.955 | 0.00944 | -0.045 | 101.173
7 | 1.009 | 0.0098 | -0.046 | 102.934
7.5 | 1.062 | 0.01022 | -0.047 | 103.889
8 | 1.113 | 0.01065 | -0.048 | 104.483
8.5 | 1.162 | 0.01108 | -0.049 | 104.795
9 | 1.207 | 0.01158 | -0.05 | 104.243
9.5 | 1.251 | 0.0121 | -0.051 | 103.36
10 | 1.291 | 0.01269 | -0.051 | 101.777
10.5 | 1.329 | 0.01326 | -0.052 | 100.247
11 | 1.363 | 0.0139 | -0.053 | 98.066
11.5 | 1.394 | 0.01448 | -0.054 | 96.293
12 | 1.422 | 0.01524 | -0.055 | 93.32
12.5 | 1.446 | 0.01613 | -0.056 | 89.641
13 | 1.466 | 0.01699 | -0.057 | 86.279
13.5 | 1.482 | 0.01799 | -0.058 | 82.424
14 | 1.495 | 0.01891 | -0.058 | 79.068
14.5 | 1.504 | 0.02005 | -0.059 | 75.022
15 | 1.509 | 0.0213 | -0.06 | 70.849
15.5 | 1.507 | 0.02256 | -0.061 | 66.779
16 | 1.499 | 0.02407 | -0.061 | 62.284
16.5 | 1.488 | 0.02563 | -0.062 | 58.074
17 | 1.475 | 0.02692 | -0.063 | 54.777
17.5 | 1.457 | 0.02865 | -0.063 | 50.853
18 | 1.436 | 0.03076 | -0.064 | 46.676
18.5 | 1.412 | 0.03276 | -0.065 | 43.114
19 | 1.385 | 0.03561 | -0.065 | 38.902
19.5 | 1.358 | 0.03752 | -0.066 | 36.204
20 | 1.329 | 0.03975 | -0.066 | 33.44

## 138. Re 18M Mach 0.00 (2)
BIGFOIL.COM POLAR EXPORT
NACA65-219 a=0.6
NACA65-219 a=0.6 |  |  |  | Cl Max: | 1.7191 | at alpha= | 20 | deg
XFOIL ncrit=9 |  |  |  | L/D Max: | 109.391 | at alpha= | 2.5 | deg
Re: | 18000000 |  |  | Cd Min: | 0.04712 | at alpha= | 20 | deg
Mach: | 0 |  |  | Cl=0 at alpha= | -1.4937 | deg
|  |  |  | @ Cl=0.1, Cd= | 0.0036242
|  |  |  | @ Cl=0.4, Cd= | 0.0037846
|  |  |  | @ Cl=0.6, Cd= | 0.005981
alpha (deg) | Cl | Cd | Cm | Cl/Cd
-20 | -1.564 | 0.03155 | -0.0616 | -49.5721
-19.5 | -1.5472 | 0.02894 | -0.0607 | -53.4623
-19 | -1.5237 | 0.02691 | -0.0598 | -56.6221
-18.5 | -1.5049 | 0.02466 | -0.0583 | -61.026
-18 | -1.4826 | 0.02274 | -0.0569 | -65.1979
-17.5 | -1.4601 | 0.02094 | -0.0551 | -69.7278
-17 | -1.4358 | 0.01933 | -0.0533 | -74.2783
-16.5 | -1.4087 | 0.01792 | -0.0515 | -78.6105
-16 | -1.3806 | 0.01665 | -0.0496 | -82.9189
-15.5 | -1.3501 | 0.01553 | -0.0476 | -86.935
-15 | -1.3188 | 0.01453 | -0.0456 | -90.7639
-14.5 | -1.2876 | 0.01359 | -0.0434 | -94.7461
-14 | -1.2547 | 0.01277 | -0.0411 | -98.2537
-13.5 | -1.2237 | 0.01196 | -0.0383 | -102.3161
-13 | -1.1914 | 0.01128 | -0.0355 | -105.6206
-12.5 | -1.162 | 0.01062 | -0.0319 | -109.4162
-12 | -1.1348 | 0.01013 | -0.0274 | -112.0237
-11.5 | -1.0961 | 0.00977 | -0.0249 | -112.1904
-11 | -1.0497 | 0.00942 | -0.0238 | -111.4331
-10.5 | -1.0013 | 0.0091 | -0.0231 | -110.033
-10 | -0.951 | 0.00878 | -0.0227 | -108.3144
-9.5 | -0.9004 | 0.00844 | -0.0223 | -106.6825
-9 | -0.8484 | 0.00814 | -0.0222 | -104.226
-8.5 | -0.7948 | 0.00786 | -0.0223 | -101.1196
-8 | -0.7402 | 0.00762 | -0.0226 | -97.1391
-7.5 | -0.6852 | 0.00739 | -0.0229 | -92.7199
-7 | -0.6299 | 0.00714 | -0.0234 | -88.2213
-6.5 | -0.5737 | 0.00693 | -0.0239 | -82.785
-6 | -0.5169 | 0.00675 | -0.0246 | -76.5778
-5.5 | -0.4599 | 0.00653 | -0.0253 | -70.4288
-5 | -0.4024 | 0.00635 | -0.026 | -63.3701
-4.5 | -0.3448 | 0.00617 | -0.0268 | -55.8833
-4 | -0.2873 | 0.00595 | -0.0276 | -48.2857
-3.5 | -0.2301 | 0.00566 | -0.0283 | -40.6537
-3 | -0.1726 | 0.00541 | -0.0292 | -31.9039
-2.5 | -0.1156 | 0.0051 | -0.0299 | -22.6667
-2 | -0.0574 | 0.00485 | -0.0308 | -11.8351
-1.5 | -0.0007 | 0.00441 | -0.0316 | -0.15873
-1 | 0.0546 | 0.00385 | -0.0322 | 14.1818
-0.5 | 0.1129 | 0.00356 | -0.0333 | 31.7135
0 | 0.1729 | 0.00355 | -0.0345 | 48.7042
0.5 | 0.2334 | 0.00354 | -0.0358 | 65.9322
1 | 0.2936 | 0.00359 | -0.0371 | 81.7827
1.5 | 0.3533 | 0.00365 | -0.0383 | 96.7945
2 | 0.4123 | 0.00382 | -0.0394 | 107.9319
2.5 | 0.4671 | 0.00427 | -0.0398 | 109.3911
3 | 0.5166 | 0.00508 | -0.0394 | 101.6929
3.5 | 0.5672 | 0.00572 | -0.039 | 99.1608
4.5 | 0.6715 | 0.00655 | -0.0388 | 102.5191
5 | 0.7216 | 0.007 | -0.0384 | 103.0857
5.5 | 0.7716 | 0.00741 | -0.0378 | 104.1296
6 | 0.8195 | 0.00783 | -0.0369 | 104.6616
6.5 | 0.8677 | 0.00816 | -0.0361 | 106.3358
7 | 0.9146 | 0.0085 | -0.035 | 107.6
7.5 | 0.9584 | 0.00881 | -0.0333 | 108.7855
8 | 0.9862 | 0.00918 | -0.0285 | 107.4292
8.5 | 1.0194 | 0.00968 | -0.0251 | 105.3099
9 | 1.055 | 0.01022 | -0.0224 | 103.229
9.5 | 1.0891 | 0.01085 | -0.0196 | 100.3779
10 | 1.1227 | 0.01159 | -0.017 | 96.868
10.5 | 1.1574 | 0.01233 | -0.0147 | 93.8686
11 | 1.1901 | 0.01321 | -0.0123 | 90.0908
11.5 | 1.2221 | 0.01417 | -0.0099 | 86.2456
12 | 1.2531 | 0.01521 | -0.0076 | 82.3866
12.5 | 1.2855 | 0.01625 | -0.0056 | 79.1077
13 | 1.317 | 0.01736 | -0.0036 | 75.8641
13.5 | 1.3477 | 0.01856 | -0.0016 | 72.6131
14 | 1.3745 | 0.01999 | 0.0006 | 68.7594
14.5 | 1.4017 | 0.02149 | 0.0025 | 65.2257
15 | 1.4277 | 0.02314 | 0.0044 | 61.6984
15.5 | 1.4551 | 0.02474 | 0.006 | 58.8157
16 | 1.4819 | 0.02642 | 0.0076 | 56.0901
16.5 | 1.5062 | 0.02824 | 0.0093 | 53.3357
17 | 1.5529 | 0.03028 | 0.0061 | 51.2847
17.5 | 1.5881 | 0.03244 | 0.0052 | 48.955
18 | 1.6267 | 0.0353 | 0.0023 | 46.0822
18.5 | 1.668 | 0.03798 | -0.0006 | 43.9179
19 | 1.6878 | 0.04088 | 0 | 41.2867
19.5 | 1.7043 | 0.04389 | 0.001 | 38.8312
20 | 1.7191 | 0.04712 | 0.0018 | 36.4834

## 139. Re 18M Mach 0.10 (1)
BIGFOIL.COM POLAR EXPORT
NACA65-219 a=0.6
NACA65-219 a=0.6 |  |  |  | Cl Max: | 1.494 | at alpha= | 15 | deg
JavaFoil+Calcfoil stall+Eppler ext transition |  |  |  | L/D Max: | 104.143 | at alpha= | 8.5 | deg
Re: | 18000000 |  |  | Cd Min: | 0.00479 | at alpha= | 0 | deg
Mach: | 0.1 |  |  | Cl=0 at alpha= | -1.4274 | deg
|  |  |  | @ Cl=0.1, Cd= | 0.005073
|  |  |  | @ Cl=0.4, Cd= | 0.0056342
|  |  |  | @ Cl=0.6, Cd= | 0.0066568
alpha (deg) | Cl | Cd | Cm | Cl/Cd
-20 | -1.114 | 0.05194 | 0.008 | -21.449
-19.5 | -1.142 | 0.04416 | 0.007 | -25.868
-19 | -1.167 | 0.03875 | 0.006 | -30.101
-18.5 | -1.187 | 0.03459 | 0.006 | -34.322
-18 | -1.206 | 0.03063 | 0.005 | -39.374
-17.5 | -1.223 | 0.02678 | 0.004 | -45.676
-17 | -1.233 | 0.0248 | 0.003 | -49.705
-16.5 | -1.24 | 0.02285 | 0.002 | -54.266
-16 | -1.244 | 0.02095 | 0.001 | -59.387
-15.5 | -1.244 | 0.01948 | 0.001 | -63.862
-15 | -1.24 | 0.01804 | 0 | -68.73
-14.5 | -1.232 | 0.01674 | -0.001 | -73.634
-14 | -1.22 | 0.01587 | -0.002 | -76.866
-13.5 | -1.204 | 0.0147 | -0.003 | -81.895
-13 | -1.181 | 0.01388 | -0.004 | -85.056
-12.5 | -1.155 | 0.01308 | -0.005 | -88.297
-12 | -1.125 | 0.0124 | -0.006 | -90.713
-11.5 | -1.092 | 0.01186 | -0.007 | -92.038
-11 | -1.056 | 0.01117 | -0.008 | -94.537
-10.5 | -1.017 | 0.01066 | -0.009 | -95.451
-10 | -0.976 | 0.01015 | -0.01 | -96.115
-9.5 | -0.931 | 0.00979 | -0.011 | -95.067
-9 | -0.884 | 0.00938 | -0.012 | -94.274
-8.5 | -0.835 | 0.00897 | -0.013 | -93.137
-8 | -0.785 | 0.00859 | -0.014 | -91.362
-7.5 | -0.732 | 0.00764 | -0.016 | -95.782
-7 | -0.679 | 0.00812 | -0.017 | -83.598
-6.5 | -0.622 | 0.00783 | -0.018 | -79.378
-6 | -0.563 | 0.00755 | -0.019 | -74.586
-5.5 | -0.504 | 0.00739 | -0.02 | -68.178
-5 | -0.444 | 0.0071 | -0.021 | -62.514
-4.5 | -0.383 | 0.007 | -0.022 | -54.686
-4 | -0.321 | 0.00681 | -0.023 | -47.147
-3.5 | -0.259 | 0.00631 | -0.024 | -41.093
-3 | -0.197 | 0.00595 | -0.025 | -33.103
-2.5 | -0.135 | 0.00575 | -0.026 | -23.439
-2 | -0.072 | 0.00552 | -0.027 | -13.087
-1.5 | -0.009 | 0.00535 | -0.029 | -1.759
-1 | 0.053 | 0.00517 | -0.03 | 10.346
-0.5 | 0.116 | 0.00504 | -0.031 | 23.076
0 | 0.179 | 0.00479 | -0.032 | 37.391
0.5 | 0.242 | 0.00485 | -0.033 | 49.862
1 | 0.305 | 0.0053 | -0.034 | 57.554
1.5 | 0.368 | 0.0055 | -0.035 | 66.817
2 | 0.43 | 0.00576 | -0.036 | 74.708
2.5 | 0.493 | 0.00603 | -0.037 | 81.83
3 | 0.556 | 0.00638 | -0.038 | 87.097
3.5 | 0.618 | 0.00677 | -0.039 | 91.3
4 | 0.674 | 0.00699 | -0.04 | 96.408
4.5 | 0.733 | 0.00734 | -0.041 | 99.818
5 | 0.791 | 0.0079 | -0.042 | 100.023
5.5 | 0.847 | 0.00876 | -0.043 | 96.758
6 | 0.904 | 0.00911 | -0.044 | 99.201
6.5 | 0.959 | 0.00951 | -0.045 | 100.829
7 | 1.013 | 0.0099 | -0.046 | 102.387
7.5 | 1.066 | 0.0103 | -0.047 | 103.5
8 | 1.117 | 0.01075 | -0.048 | 103.919
8.5 | 1.166 | 0.01119 | -0.049 | 104.143
9 | 1.211 | 0.01171 | -0.05 | 103.417
9.5 | 1.254 | 0.01223 | -0.051 | 102.507
10 | 1.294 | 0.01279 | -0.052 | 101.158
10.5 | 1.331 | 0.01342 | -0.053 | 99.132
11 | 1.364 | 0.0141 | -0.054 | 96.739
11.5 | 1.395 | 0.01468 | -0.054 | 94.997
12 | 1.421 | 0.01546 | -0.055 | 91.887
12.5 | 1.443 | 0.01638 | -0.056 | 88.074
13 | 1.461 | 0.01728 | -0.057 | 84.592
13.5 | 1.476 | 0.01831 | -0.058 | 80.607
14 | 1.486 | 0.01927 | -0.059 | 77.122
14.5 | 1.492 | 0.02044 | -0.059 | 72.994
15 | 1.494 | 0.02177 | -0.06 | 68.633
15.5 | 1.488 | 0.02307 | -0.061 | 64.505
16 | 1.477 | 0.02467 | -0.062 | 59.871
16.5 | 1.462 | 0.02633 | -0.062 | 55.526
17 | 1.443 | 0.02801 | -0.063 | 51.534
17.5 | 1.421 | 0.02989 | -0.064 | 47.536
18 | 1.396 | 0.03181 | -0.064 | 43.87
18.5 | 1.367 | 0.03398 | -0.065 | 40.233
19 | 1.335 | 0.03716 | -0.065 | 35.93
19.5 | 1.304 | 0.0388 | -0.066 | 33.611
20 | 1.267 | 0.04295 | -0.066 | 29.502

## 140. Re 18M Mach 0.10 (2)
BIGFOIL.COM POLAR EXPORT
NACA65-219 a=0.6
NACA65-219 a=0.6 |  |  |  | Cl Max: | 1.7188 | at alpha= | 20 | deg
XFOIL ncrit=9 |  |  |  | L/D Max: | 108.95 | at alpha= | 2 | deg
Re: | 18000000 |  |  | Cd Min: | 0.04905 | at alpha= | 20 | deg
Mach: | 0.1 |  |  | Cl=0 at alpha= | -1.4946 | deg
|  |  |  | @ Cl=0.1, Cd= | 0.0036176
|  |  |  | @ Cl=0.4, Cd= | 0.0037693
|  |  |  | @ Cl=0.6, Cd= | 0.0059796
alpha (deg) | Cl | Cd | Cm | Cl/Cd
-20 | -1.5628 | 0.03331 | -0.0647 | -46.9168
-19.5 | -1.545 | 0.03061 | -0.0638 | -50.4737
-19 | -1.522 | 0.0284 | -0.0629 | -53.5915
-18.5 | -1.5037 | 0.02598 | -0.0615 | -57.8791
-18 | -1.4821 | 0.02388 | -0.06 | -62.0645
-17.5 | -1.46 | 0.02193 | -0.0583 | -66.5755
-17 | -1.436 | 0.02021 | -0.0564 | -71.0539
-16.5 | -1.4087 | 0.01872 | -0.0545 | -75.2511
-16 | -1.3813 | 0.01733 | -0.0525 | -79.7057
-15.5 | -1.3514 | 0.01609 | -0.0504 | -83.9901
-15 | -1.3205 | 0.015 | -0.0483 | -88.0333
-14.5 | -1.2893 | 0.01398 | -0.046 | -92.2246
-14 | -1.2557 | 0.01312 | -0.0437 | -95.7088
-13.5 | -1.2238 | 0.01228 | -0.0411 | -99.658
-13 | -1.1909 | 0.01155 | -0.0383 | -103.1082
-12.5 | -1.1605 | 0.01084 | -0.0348 | -107.0572
-12 | -1.1314 | 0.01027 | -0.0307 | -110.1655
-11.5 | -1.1001 | 0.00988 | -0.0266 | -111.3462
-11 | -1.0544 | 0.00951 | -0.0252 | -110.8728
-10.5 | -1.0062 | 0.00917 | -0.0243 | -109.7274
-10 | -0.956 | 0.00885 | -0.0237 | -108.0226
-9.5 | -0.9052 | 0.0085 | -0.0232 | -106.4941
-9 | -0.853 | 0.00819 | -0.0229 | -104.1514
-8.5 | -0.7993 | 0.0079 | -0.0229 | -101.1772
-8 | -0.7445 | 0.00766 | -0.0231 | -97.1932
-7.5 | -0.6891 | 0.00743 | -0.0234 | -92.7456
-7 | -0.6334 | 0.00717 | -0.0238 | -88.3403
-6.5 | -0.577 | 0.00696 | -0.0243 | -82.9023
-6 | -0.5198 | 0.00677 | -0.0249 | -76.7799
-5.5 | -0.4625 | 0.00655 | -0.0256 | -70.6107
-5 | -0.4046 | 0.00637 | -0.0263 | -63.5165
-4.5 | -0.3466 | 0.00619 | -0.0271 | -55.9935
-4 | -0.2887 | 0.00597 | -0.0279 | -48.3585
-3.5 | -0.2312 | 0.00568 | -0.0286 | -40.7042
-3 | -0.1734 | 0.00542 | -0.0294 | -31.9926
-2.5 | -0.1161 | 0.00511 | -0.0301 | -22.7202
-2 | -0.0576 | 0.00485 | -0.0311 | -11.8763
-1.5 | -0.0006 | 0.00441 | -0.0318 | -0.13605
-1 | 0.0549 | 0.00384 | -0.0324 | 14.2969
-0.5 | 0.1137 | 0.00355 | -0.0335 | 32.0282
0 | 0.1741 | 0.00355 | -0.0347 | 49.0423
0.5 | 0.235 | 0.00354 | -0.0361 | 66.3842
1 | 0.2956 | 0.00359 | -0.0373 | 82.3398
1.5 | 0.3557 | 0.00365 | -0.0385 | 97.4521
2 | 0.4151 | 0.00381 | -0.0396 | 108.9501
3 | 0.5201 | 0.00506 | -0.0396 | 102.7866
3.5 | 0.5706 | 0.00572 | -0.0392 | 99.7552
4 | 0.6227 | 0.00618 | -0.039 | 100.7605
4.5 | 0.6749 | 0.00658 | -0.0389 | 102.5684
5 | 0.7249 | 0.00703 | -0.0383 | 103.1152
5.5 | 0.7749 | 0.00745 | -0.0377 | 104.0134
6.5 | 0.8704 | 0.00822 | -0.0356 | 105.8881
7 | 0.9166 | 0.00856 | -0.0343 | 107.0794
7.5 | 0.9533 | 0.00885 | -0.031 | 107.7175
8 | 0.9837 | 0.00931 | -0.0268 | 105.6606
8.5 | 1.0184 | 0.00983 | -0.0237 | 103.6012
9 | 1.0539 | 0.01041 | -0.0209 | 101.2392
9.5 | 1.0882 | 0.01109 | -0.0182 | 98.1244
10 | 1.123 | 0.01183 | -0.0156 | 94.9281
10.5 | 1.1578 | 0.01261 | -0.0133 | 91.816
11 | 1.1903 | 0.01355 | -0.0108 | 87.845
11.5 | 1.2224 | 0.01454 | -0.0084 | 84.0715
12 | 1.2542 | 0.0156 | -0.0061 | 80.3974
12.5 | 1.2863 | 0.0167 | -0.004 | 77.024
13 | 1.317 | 0.01791 | -0.0019 | 73.5343
13.5 | 1.3465 | 0.01924 | 0.0002 | 69.9844
14 | 1.3732 | 0.02075 | 0.0025 | 66.1783
14.5 | 1.4019 | 0.02224 | 0.0044 | 63.0351
15 | 1.4291 | 0.02388 | 0.0062 | 59.8451
15.5 | 1.456 | 0.02561 | 0.0079 | 56.8528
16 | 1.4811 | 0.02749 | 0.0096 | 53.8778
16.5 | 1.5079 | 0.0292 | 0.0112 | 51.6404
17 | 1.5544 | 0.03143 | 0.008 | 49.4559
17.5 | 1.5871 | 0.03392 | 0.0072 | 46.7895
18 | 1.6271 | 0.03672 | 0.0045 | 44.311
18.5 | 1.6669 | 0.03966 | 0.0016 | 42.0298
19 | 1.6845 | 0.04288 | 0.0023 | 39.284
19.5 | 1.7013 | 0.04598 | 0.0033 | 37.0009
20 | 1.7188 | 0.04905 | 0.0041 | 35.0418

## 141. Re 18M Mach 0.25 (1)
BIGFOIL.COM POLAR EXPORT
NACA65-219 a=0.6
NACA65-219 a=0.6 |  |  |  | Cl Max: | 1.415 | at alpha= | 13 | deg
JavaFoil+Calcfoil stall+Eppler ext transition |  |  |  | L/D Max: | 100.491 | at alpha= | 8 | deg
Re: | 18000000 |  |  | Cd Min: | 0.00483 | at alpha= | 0 | deg
Mach: | 0.25 |  |  | Cl=0 at alpha= | -1.4231 | deg
|  |  |  | @ Cl=0.1, Cd= | 0.0051467
|  |  |  | @ Cl=0.4, Cd= | 0.0056628
|  |  |  | @ Cl=0.6, Cd= | 0.0067003
alpha (deg) | Cl | Cd | Cm | Cl/Cd
-18.5 | -0.757 | 0.15048 | 0.003 | -5.028
-18 | -0.82 | 0.11091 | 0.004 | -7.397
-17.5 | -0.922 | 0.05772 | 0.004 | -15.982
-17 | -0.99 | 0.03898 | 0.003 | -25.388
-16.5 | -1.04 | 0.03006 | 0.002 | -34.605
-16 | -1.076 | 0.02608 | 0.001 | -41.269
-15.5 | -1.102 | 0.02404 | 0.001 | -45.85
-15 | -1.125 | 0.02144 | 0 | -52.477
-14.5 | -1.139 | 0.01987 | -0.001 | -57.311
-14 | -1.148 | 0.01807 | -0.002 | -63.504
-13.5 | -1.149 | 0.01666 | -0.003 | -68.986
-13 | -1.14 | 0.01553 | -0.004 | -73.396
-12.5 | -1.125 | 0.01448 | -0.005 | -77.697
-12 | -1.106 | 0.01357 | -0.006 | -81.485
-11.5 | -1.081 | 0.0128 | -0.007 | -84.426
-11 | -1.052 | 0.01206 | -0.008 | -87.188
-10.5 | -1.018 | 0.01143 | -0.009 | -89.12
-10 | -0.981 | 0.01084 | -0.01 | -90.484
-9.5 | -0.94 | 0.01029 | -0.012 | -91.336
-9 | -0.896 | 0.00984 | -0.013 | -90.979
-8.5 | -0.848 | 0.00938 | -0.014 | -90.391
-8 | -0.798 | 0.009 | -0.015 | -88.681
-7.5 | -0.746 | 0.00858 | -0.016 | -86.934
-7 | -0.691 | 0.00825 | -0.017 | -83.74
-6.5 | -0.635 | 0.00737 | -0.018 | -86.189
-6 | -0.577 | 0.00786 | -0.019 | -73.421
-5.5 | -0.517 | 0.00756 | -0.02 | -68.35
-5 | -0.455 | 0.00733 | -0.022 | -62.102
-4.5 | -0.393 | 0.00711 | -0.023 | -55.258
-4 | -0.33 | 0.00691 | -0.024 | -47.727
-3.5 | -0.266 | 0.0064 | -0.025 | -41.626
-3 | -0.203 | 0.00603 | -0.026 | -33.604
-2.5 | -0.138 | 0.00585 | -0.027 | -23.639
-2 | -0.074 | 0.00558 | -0.028 | -13.307
-1.5 | -0.01 | 0.00539 | -0.029 | -1.793
-1 | 0.055 | 0.00521 | -0.03 | 10.547
-0.5 | 0.119 | 0.00512 | -0.032 | 23.328
0 | 0.184 | 0.00483 | -0.033 | 38.148
0.5 | 0.249 | 0.00489 | -0.034 | 50.821
1 | 0.313 | 0.00536 | -0.035 | 58.477
1.5 | 0.378 | 0.00557 | -0.036 | 67.839
2 | 0.442 | 0.00584 | -0.037 | 75.678
2.5 | 0.507 | 0.00623 | -0.038 | 81.308
3 | 0.571 | 0.00661 | -0.039 | 86.428
3.5 | 0.632 | 0.0068 | -0.04 | 92.884
4 | 0.69 | 0.00721 | -0.041 | 95.76
4.5 | 0.751 | 0.00759 | -0.042 | 98.89
5 | 0.81 | 0.0082 | -0.043 | 98.807
5.5 | 0.867 | 0.00911 | -0.044 | 95.19
6 | 0.925 | 0.00949 | -0.045 | 97.405
6.5 | 0.981 | 0.00995 | -0.046 | 98.598
7 | 1.035 | 0.01037 | -0.047 | 99.861
7.5 | 1.088 | 0.01085 | -0.048 | 100.311
8 | 1.139 | 0.01133 | -0.049 | 100.491
8.5 | 1.186 | 0.01184 | -0.05 | 100.189
9 | 1.23 | 0.01244 | -0.051 | 98.88
9.5 | 1.27 | 0.01303 | -0.052 | 97.441
10 | 1.306 | 0.01367 | -0.053 | 95.533
10.5 | 1.338 | 0.01441 | -0.054 | 92.803
11 | 1.364 | 0.01519 | -0.055 | 89.84
11.5 | 1.386 | 0.01599 | -0.056 | 86.698
12 | 1.402 | 0.01696 | -0.057 | 82.647
12.5 | 1.412 | 0.01799 | -0.057 | 78.488
13 | 1.415 | 0.01936 | -0.058 | 73.091
13.5 | 1.413 | 0.0205 | -0.059 | 68.891
14 | 1.403 | 0.02183 | -0.06 | 64.278
14.5 | 1.387 | 0.02348 | -0.061 | 59.068
15 | 1.365 | 0.02478 | -0.061 | 55.083
15.5 | 1.328 | 0.02698 | -0.062 | 49.228
16 | 1.284 | 0.02898 | -0.063 | 44.309
16.5 | 1.23 | 0.03251 | -0.063 | 37.847
17 | 1.172 | 0.03567 | -0.064 | 32.861
17.5 | 1.106 | 0.04009 | -0.064 | 27.589
18 | 1.036 | 0.04453 | -0.064 | 23.273

## 142. Re 18M Mach 0.25 (2)
BIGFOIL.COM POLAR EXPORT
NACA65-219 a=0.6
NACA65-219 a=0.6 |  |  |  | Cl Max: | 1.7016 | at alpha= | 20 | deg
XFOIL ncrit=9 |  |  |  | L/D Max: | 117.194 | at alpha= | 2.5 | deg
Re: | 18000000 |  |  | Cd Min: | 0.06119 | at alpha= | 20 | deg
Mach: | 0.25 |  |  | Cl=0 at alpha= | -1.4991 | deg
|  |  |  | @ Cl=0.1, Cd= | 0.0036239
|  |  |  | @ Cl=0.4, Cd= | 0.0037102
|  |  |  | @ Cl=0.6, Cd= | 0.0058002
alpha (deg) | Cl | Cd | Cm | Cl/Cd
-20 | -1.5478 | 0.04464 | -0.0796 | -34.6729
-19.5 | -1.5354 | 0.04058 | -0.0792 | -37.8364
-19 | -1.515 | 0.03731 | -0.0785 | -40.6057
-18.5 | -1.5018 | 0.03371 | -0.0773 | -44.5506
-18 | -1.4767 | 0.0311 | -0.0761 | -47.4823
-17.5 | -1.4551 | 0.02839 | -0.0744 | -51.254
-17 | -1.4343 | 0.0258 | -0.0724 | -55.593
-16.5 | -1.408 | 0.02366 | -0.0704 | -59.5097
-16 | -1.3826 | 0.02162 | -0.068 | -63.95
-15.5 | -1.3567 | 0.01972 | -0.0654 | -68.7982
-15 | -1.3269 | 0.01813 | -0.0629 | -73.1881
-14.5 | -1.2955 | 0.01668 | -0.0602 | -77.6679
-14 | -1.262 | 0.01542 | -0.0576 | -81.8418
-13.5 | -1.2292 | 0.01423 | -0.0547 | -86.3809
-13 | -1.1931 | 0.01325 | -0.0519 | -90.0453
-12.5 | -1.1588 | 0.01229 | -0.0488 | -94.288
-12 | -1.1253 | 0.01142 | -0.0452 | -98.5377
-11.5 | -1.0911 | 0.01068 | -0.0416 | -102.1629
-11 | -1.058 | 0.01006 | -0.0373 | -105.169
-10.5 | -1.0277 | 0.00964 | -0.0321 | -106.6079
-10 | -0.9801 | 0.00924 | -0.0301 | -106.0714
-9.5 | -0.9291 | 0.0089 | -0.0288 | -104.3933
-9 | -0.8767 | 0.00854 | -0.0277 | -102.6581
-8.5 | -0.8228 | 0.00818 | -0.0269 | -100.5868
-8 | -0.7672 | 0.00789 | -0.0265 | -97.237
-7.5 | -0.71 | 0.00763 | -0.0264 | -93.0537
-7 | -0.6524 | 0.00737 | -0.0265 | -88.521
-6.5 | -0.5945 | 0.00712 | -0.0266 | -83.4972
-6 | -0.5355 | 0.0069 | -0.027 | -77.6087
-5.5 | -0.4761 | 0.00668 | -0.0274 | -71.2725
-5 | -0.4164 | 0.00649 | -0.028 | -64.1602
-4.5 | -0.3565 | 0.00629 | -0.0286 | -56.6773
-4 | -0.2965 | 0.00606 | -0.0293 | -48.9274
-3.5 | -0.2373 | 0.00577 | -0.0299 | -41.1265
-3 | -0.178 | 0.00549 | -0.0306 | -32.4226
-2.5 | -0.1188 | 0.00517 | -0.0313 | -22.9787
-2 | -0.0587 | 0.00486 | -0.0322 | -12.0782
-1.5 | -0.0001 | 0.0044 | -0.0329 | -0.022727
-1 | 0.0569 | 0.0038 | -0.0335 | 14.9737
-0.5 | 0.1181 | 0.00355 | -0.0346 | 33.2676
0 | 0.1807 | 0.00355 | -0.0359 | 50.9014
0.5 | 0.2438 | 0.00354 | -0.0373 | 68.8701
1 | 0.3065 | 0.00359 | -0.0386 | 85.376
1.5 | 0.3688 | 0.00365 | -0.0399 | 101.0411
2 | 0.431 | 0.00377 | -0.0411 | 114.3236
2.5 | 0.4887 | 0.00417 | -0.0416 | 117.1942
3 | 0.5382 | 0.00506 | -0.0408 | 106.3636
4 | 0.6409 | 0.00629 | -0.0394 | 101.8919
4.5 | 0.6931 | 0.00673 | -0.0388 | 102.9866
5 | 0.7422 | 0.00722 | -0.0376 | 102.7978
5.5 | 0.7899 | 0.0077 | -0.0361 | 102.5844
6 | 0.8357 | 0.00815 | -0.0341 | 102.5399
6.5 | 0.8725 | 0.0085 | -0.0304 | 102.6471
7 | 0.9026 | 0.00899 | -0.0256 | 100.4004
7.5 | 0.9396 | 0.00953 | -0.0223 | 98.5939
8 | 0.9758 | 0.01017 | -0.0191 | 95.9489
8.5 | 1.0134 | 0.01085 | -0.0164 | 93.4009
9 | 1.0494 | 0.01166 | -0.0135 | 90
9.5 | 1.0846 | 0.01256 | -0.0107 | 86.3535
10 | 1.1208 | 0.01349 | -0.0081 | 83.0838
10.5 | 1.1548 | 0.01456 | -0.0054 | 79.3132
11 | 1.1874 | 0.01576 | -0.0026 | 75.3426
11.5 | 1.2204 | 0.01698 | -0.0001 | 71.8728
12 | 1.2531 | 0.01829 | 0.0024 | 68.5128
12.5 | 1.2858 | 0.01967 | 0.0047 | 65.3686
13 | 1.3172 | 0.02117 | 0.007 | 62.2201
13.5 | 1.3473 | 0.02284 | 0.0093 | 58.9886
14 | 1.3747 | 0.02473 | 0.0117 | 55.5884
14.5 | 1.4029 | 0.02667 | 0.0138 | 52.6022
15 | 1.4318 | 0.02864 | 0.0158 | 49.993
15.5 | 1.4603 | 0.03068 | 0.0177 | 47.5978
16 | 1.4868 | 0.03295 | 0.0195 | 45.1229
16.5 | 1.5096 | 0.03546 | 0.0214 | 42.5719
17 | 1.5556 | 0.03855 | 0.0182 | 40.3528
17.5 | 1.5879 | 0.04155 | 0.0179 | 38.2166
18 | 1.6224 | 0.04529 | 0.0159 | 35.8225
18.5 | 1.6583 | 0.04914 | 0.0137 | 33.7464
19 | 1.6781 | 0.05304 | 0.014 | 31.6384
19.5 | 1.6908 | 0.05699 | 0.0152 | 29.6684
20 | 1.7016 | 0.06119 | 0.0164 | 27.8085

## 143. Re 18M Mach 0.50 (1)
BIGFOIL.COM POLAR EXPORT
NACA65-219 a=0.6
NACA65-219 a=0.6 |  |  |  | Cl Max: | 1.226 | at alpha= | 8.5 | deg
JavaFoil+Calcfoil stall+Eppler ext transition |  |  |  | L/D Max: | 93.303 | at alpha= | 4.5 | deg
Re: | 18000000 |  |  | Cd Min: | 0.005 | at alpha= | 0 | deg
Mach: | 0.5 |  |  | Cl=0 at alpha= | -1.4236 | deg
|  |  |  | @ Cl=0.1, Cd= | 0.0053726
|  |  |  | @ Cl=0.4, Cd= | 0.00587
|  |  |  | @ Cl=0.6, Cd= | 0.0069986
alpha (deg) | Cl | Cd | Cm | Cl/Cd
-20 | -1.055 | 0.18866 | 0.006 | -5.59
-19.5 | -1.029 | 0.17363 | 0.006 | -5.924
-19 | -1 | 0.16925 | 0.005 | -5.909
-18.5 | -0.97 | 0.16278 | 0.004 | -5.959
-18 | -0.941 | 0.16094 | 0.004 | -5.85
-17.5 | -0.912 | 0.15359 | 0.003 | -5.941
-17 | -0.887 | 0.13978 | 0.002 | -6.343
-16.5 | -0.857 | 0.13742 | 0.002 | -6.235
-16 | -0.828 | 0.13117 | 0.001 | -6.311
-15.5 | -0.8 | 0.11921 | 0 | -6.712
-15 | -0.793 | 0.09025 | 0 | -8.783
-14.5 | -0.757 | 0.09078 | -0.001 | -8.344
-14 | -0.812 | 0.03566 | -0.002 | -22.771
-13.5 | -0.796 | 0.02711 | -0.004 | -29.377
-13 | -0.66 | 0.08984 | -0.003 | -7.345
-12.5 | -0.639 | 0.07771 | -0.004 | -8.219
-12 | -0.703 | 0.02303 | -0.007 | -30.551
-11.5 | -0.678 | 0.01961 | -0.008 | -34.556
-11 | -0.649 | 0.01715 | -0.009 | -37.844
-10.5 | -0.516 | 0.07034 | -0.005 | -7.339
-10 | -0.574 | 0.01883 | -0.011 | -30.507
-9.5 | -0.552 | 0.01465 | -0.013 | -37.683
-9 | -0.82 | 0.01332 | -0.014 | -61.595
-8.5 | -0.837 | 0.01219 | -0.015 | -68.676
-8 | -0.82 | 0.01131 | -0.016 | -72.479
-7.5 | -0.784 | 0.01062 | -0.018 | -73.867
-7 | -0.739 | 0.00994 | -0.019 | -74.333
-6.5 | -0.686 | 0.00935 | -0.02 | -73.341
-6 | -0.628 | 0.00888 | -0.021 | -70.663
-5.5 | -0.566 | 0.00851 | -0.023 | -66.469
-5 | -0.501 | 0.00818 | -0.024 | -61.288
-4.5 | -0.434 | 0.00785 | -0.025 | -55.335
-4 | -0.366 | 0.00757 | -0.026 | -48.32
-3.5 | -0.297 | 0.00748 | -0.028 | -39.709
-3 | -0.226 | 0.00658 | -0.029 | -34.376
-2.5 | -0.155 | 0.00629 | -0.03 | -24.558
-2 | -0.083 | 0.0059 | -0.032 | -14.055
-1.5 | -0.011 | 0.00568 | -0.033 | -1.903
-1 | 0.061 | 0.00541 | -0.034 | 11.342
-0.5 | 0.134 | 0.00534 | -0.035 | 25.013
0 | 0.206 | 0.005 | -0.037 | 41.198
0.5 | 0.278 | 0.00504 | -0.038 | 55.123
1 | 0.35 | 0.00572 | -0.039 | 61.208
1.5 | 0.42 | 0.00593 | -0.04 | 70.872
2 | 0.49 | 0.00629 | -0.041 | 78.008
2.5 | 0.56 | 0.00673 | -0.042 | 83.24
3 | 0.63 | 0.0072 | -0.043 | 87.535
3.5 | 0.7 | 0.00774 | -0.045 | 90.385
4 | 0.763 | 0.00831 | -0.046 | 91.731
4.5 | 0.828 | 0.00888 | -0.047 | 93.303
5 | 0.891 | 0.01037 | -0.048 | 85.904
5.5 | 0.953 | 0.01094 | -0.049 | 87.127
6 | 1.013 | 0.01158 | -0.05 | 87.423
6.5 | 1.069 | 0.01225 | -0.051 | 87.257
7 | 1.12 | 0.01295 | -0.052 | 86.47
7.5 | 1.166 | 0.01374 | -0.053 | 84.878
8 | 1.203 | 0.01465 | -0.054 | 82.099
8.5 | 1.226 | 0.01564 | -0.055 | 78.399
9 | 1.22 | 0.01674 | -0.056 | 72.873
9.5 | 1.16 | 0.01814 | -0.057 | 63.909
10 | 0.769 | 0.02155 | -0.058 | 35.677
10.5 | 0.803 | 0.02128 | -0.059 | 37.738
11 | 0.833 | 0.02352 | -0.06 | 35.42
11.5 | 0.849 | 0.0304 | -0.06 | 27.912
12 | 0.897 | 0.02496 | -0.062 | 35.94
12.5 | 0.926 | 0.02757 | -0.063 | 33.607
13 | 0.951 | 0.03239 | -0.063 | 29.345
13.5 | 0.97 | 0.03893 | -0.063 | 24.908

## 144. Re 18M Mach 0.50 (2)
BIGFOIL.COM POLAR EXPORT
NACA65-219 a=0.6
NACA65-219 a=0.6 |  |  |  | Cl Max: | 1.2901 | at alpha= | 13 | deg
XFOIL ncrit=9 |  |  |  | L/D Max: | 143.125 | at alpha= | 2.5 | deg
Re: | 18000000 |  |  | Cd Min: | 0.14359 | at alpha= | 18 | deg
Mach: | 0.5 |  |  | Cl=0 at alpha= | -1.5132 | deg
|  |  |  | @ Cl=0.1, Cd= | 0.0036728
|  |  |  | @ Cl=0.4, Cd= | 0.0036779
|  |  |  | @ Cl=0.6, Cd= | 0.0045034
alpha (deg) | Cl | Cd | Cm | Cl/Cd
-16 | -0.7608 | 0.10697 | -0.068 | -7.1123
-15.5 | -0.7766 | 0.09506 | -0.0762 | -8.1696
-15 | -0.7986 | 0.08278 | -0.0847 | -9.6473
-14.5 | -0.8255 | 0.07085 | -0.0925 | -11.6514
-14 | -0.8546 | 0.06001 | -0.0985 | -14.241
-13.5 | -0.8829 | 0.05053 | -0.1021 | -17.4728
-13 | -0.9097 | 0.0423 | -0.1035 | -21.5059
-12.5 | -0.937 | 0.03502 | -0.1025 | -26.7561
-12 | -0.959 | 0.02893 | -0.0995 | -33.149
-11.5 | -0.9782 | 0.02376 | -0.0944 | -41.17
-11 | -0.9866 | 0.01964 | -0.0883 | -50.2342
-10.5 | -0.9812 | 0.01644 | -0.0818 | -59.6837
-10 | -0.9573 | 0.01422 | -0.0758 | -67.3207
-9.5 | -0.9235 | 0.01253 | -0.0704 | -73.7031
-9 | -0.8822 | 0.01129 | -0.0654 | -78.1399
-8.5 | -0.8379 | 0.01032 | -0.0607 | -81.1919
-8 | -0.7964 | 0.00943 | -0.0555 | -84.4539
-7.5 | -0.7568 | 0.00875 | -0.0496 | -86.4914
-7 | -0.7148 | 0.00835 | -0.0438 | -85.6048
-6.5 | -0.655 | 0.00797 | -0.0412 | -82.1832
-6 | -0.5928 | 0.00763 | -0.0393 | -77.6933
-5.5 | -0.5283 | 0.00732 | -0.0381 | -72.1721
-5 | -0.4615 | 0.00704 | -0.0375 | -65.554
-4.5 | -0.3945 | 0.00677 | -0.0371 | -58.2718
-4 | -0.3268 | 0.00653 | -0.0371 | -50.0459
-3.5 | -0.2593 | 0.00627 | -0.0372 | -41.3557
-3 | -0.194 | 0.00586 | -0.0371 | -33.1058
-2.5 | -0.1287 | 0.00542 | -0.0372 | -23.7454
-2 | -0.0629 | 0.005 | -0.0375 | -12.58
-1.5 | 0.0017 | 0.00444 | -0.0379 | 0.38288
-1 | 0.0658 | 0.00372 | -0.0382 | 17.6882
-0.5 | 0.1383 | 0.00362 | -0.0398 | 38.2044
0 | 0.2108 | 0.00361 | -0.0413 | 58.3934
0.5 | 0.2837 | 0.00359 | -0.0429 | 79.0251
1 | 0.3564 | 0.00366 | -0.0445 | 97.377
1.5 | 0.4293 | 0.00369 | -0.046 | 116.3415
2 | 0.5017 | 0.0038 | -0.0474 | 132.0263
2.5 | 0.5725 | 0.004 | -0.0484 | 143.125
3 | 0.6244 | 0.00495 | -0.0463 | 126.1414
3.5 | 0.668 | 0.00594 | -0.0426 | 112.4579
4 | 0.7126 | 0.00667 | -0.0388 | 106.8366
4.5 | 0.7321 | 0.00741 | -0.0302 | 98.7989
5 | 0.7494 | 0.00848 | -0.0221 | 88.3726
5.5 | 0.77 | 0.00985 | -0.0153 | 78.1726
6 | 0.7967 | 0.0113 | -0.0098 | 70.5044
6.5 | 0.8338 | 0.01256 | -0.0059 | 66.3854
7 | 0.8735 | 0.01382 | -0.0024 | 63.2055
7.5 | 0.9134 | 0.01514 | 0.0011 | 60.3303
8 | 0.9534 | 0.01653 | 0.0045 | 57.677
8.5 | 0.9914 | 0.01811 | 0.008 | 54.7432
9 | 1.0302 | 0.01974 | 0.0114 | 52.1884
9.5 | 1.0708 | 0.02141 | 0.0147 | 50.014
10 | 1.1095 | 0.02329 | 0.018 | 47.6385
10.5 | 1.1464 | 0.02537 | 0.0214 | 45.1872
11 | 1.1807 | 0.02771 | 0.025 | 42.6092
11.5 | 1.2176 | 0.03007 | 0.0283 | 40.4922
12 | 1.2489 | 0.03288 | 0.0318 | 37.9836
12.5 | 1.2771 | 0.03606 | 0.0353 | 35.416
13 | 1.2901 | 0.04032 | 0.0391 | 31.9965
13.5 | 1.2894 | 0.0458 | 0.0424 | 28.1528
14 | 1.2717 | 0.05293 | 0.0446 | 24.0261
14.5 | 1.25 | 0.06098 | 0.0455 | 20.4985
15 | 1.2242 | 0.07013 | 0.0446 | 17.4562
15.5 | 1.1939 | 0.08063 | 0.0417 | 14.8071
16 | 1.1627 | 0.09225 | 0.0368 | 12.6038
16.5 | 1.1318 | 0.10474 | 0.0302 | 10.8058
17 | 1.1041 | 0.11766 | 0.0224 | 9.3838
17.5 | 1.0798 | 0.13078 | 0.0139 | 8.2566
18 | 1.0604 | 0.14359 | 0.0053 | 7.3849

## 145. Re 20M Mach 0.00 (1)
BIGFOIL.COM POLAR EXPORT
NACA65-219 a=0.6
NACA65-219 a=0.6 |  |  |  | Cl Max: | 1.51 | at alpha= | 15 | deg
JavaFoil+Calcfoil stall+Eppler ext transition |  |  |  | L/D Max: | 106.987 | at alpha= | 8.5 | deg
Re: | 20000000 |  |  | Cd Min: | 0.00508 | at alpha= | -0.5 | deg
Mach: | 0 |  |  | Cl=0 at alpha= | -1.4274 | deg
|  |  |  | @ Cl=0.1, Cd= | 0.0051232
|  |  |  | @ Cl=0.4, Cd= | 0.0057026
|  |  |  | @ Cl=0.6, Cd= | 0.0067084
alpha (deg) | Cl | Cd | Cm | Cl/Cd
-20 | -1.171 | 0.04548 | 0.008 | -25.741
-19.5 | -1.194 | 0.03914 | 0.007 | -30.518
-19 | -1.213 | 0.0349 | 0.006 | -34.761
-18.5 | -1.229 | 0.03148 | 0.006 | -39.038
-18 | -1.243 | 0.02813 | 0.005 | -44.194
-17.5 | -1.255 | 0.02498 | 0.004 | -50.244
-17 | -1.261 | 0.02317 | 0.003 | -54.449
-16.5 | -1.265 | 0.02145 | 0.002 | -58.968
-16 | -1.265 | 0.01977 | 0.001 | -63.993
-15.5 | -1.262 | 0.01843 | 0.001 | -68.453
-15 | -1.255 | 0.01715 | 0 | -73.183
-14.5 | -1.244 | 0.01596 | -0.001 | -77.988
-14 | -1.23 | 0.0151 | -0.002 | -81.443
-13.5 | -1.211 | 0.01409 | -0.003 | -85.977
-13 | -1.186 | 0.01334 | -0.004 | -88.97
-12.5 | -1.159 | 0.01259 | -0.005 | -92.013
-12 | -1.128 | 0.01193 | -0.006 | -94.539
-11.5 | -1.094 | 0.01137 | -0.007 | -96.217
-11 | -1.057 | 0.01081 | -0.008 | -97.789
-10.5 | -1.017 | 0.01032 | -0.009 | -98.572
-10 | -0.975 | 0.00989 | -0.01 | -98.596
-9.5 | -0.93 | 0.00952 | -0.011 | -97.691
-9 | -0.883 | 0.00913 | -0.012 | -96.729
-8.5 | -0.834 | 0.00874 | -0.013 | -95.362
-8 | -0.783 | 0.00839 | -0.014 | -93.32
-7.5 | -0.732 | 0.0083 | -0.016 | -88.233
-7 | -0.676 | 0.00798 | -0.017 | -84.713
-6.5 | -0.619 | 0.00769 | -0.018 | -80.525
-6 | -0.561 | 0.00741 | -0.019 | -75.625
-5.5 | -0.502 | 0.00721 | -0.02 | -69.547
-5 | -0.442 | 0.007 | -0.021 | -63.057
-4.5 | -0.381 | 0.00685 | -0.022 | -55.602
-4 | -0.32 | 0.00668 | -0.023 | -47.825
-3.5 | -0.258 | 0.00627 | -0.024 | -41.168
-3 | -0.196 | 0.00593 | -0.025 | -33.057
-2.5 | -0.134 | 0.00574 | -0.026 | -23.329
-2 | -0.072 | 0.00554 | -0.027 | -12.97
-1.5 | -0.009 | 0.00538 | -0.028 | -1.74
-1 | 0.053 | 0.00525 | -0.03 | 10.119
-0.5 | 0.116 | 0.00508 | -0.031 | 22.757
0 | 0.178 | 0.00514 | -0.032 | 34.704
0.5 | 0.241 | 0.00526 | -0.033 | 45.804
1 | 0.303 | 0.00534 | -0.034 | 56.832
1.5 | 0.366 | 0.00556 | -0.035 | 65.742
2 | 0.428 | 0.00582 | -0.036 | 73.615
2.5 | 0.491 | 0.00609 | -0.037 | 80.622
3 | 0.553 | 0.00639 | -0.038 | 86.603
3.5 | 0.615 | 0.00681 | -0.039 | 90.299
4 | 0.671 | 0.00637 | -0.04 | 105.397
4.5 | 0.73 | 0.00728 | -0.041 | 100.186
5 | 0.788 | 0.00781 | -0.042 | 100.914
5.5 | 0.844 | 0.00857 | -0.043 | 98.528
6 | 0.901 | 0.00889 | -0.044 | 101.289
6.5 | 0.956 | 0.00928 | -0.045 | 103.03
7 | 1.01 | 0.00964 | -0.046 | 104.799
7.5 | 1.062 | 0.01004 | -0.047 | 105.84
8 | 1.114 | 0.01045 | -0.048 | 106.582
8.5 | 1.163 | 0.01087 | -0.049 | 106.987
9 | 1.208 | 0.01135 | -0.05 | 106.448
9.5 | 1.252 | 0.01188 | -0.051 | 105.388
10 | 1.292 | 0.01243 | -0.052 | 103.957
10.5 | 1.33 | 0.01299 | -0.052 | 102.357
11 | 1.364 | 0.01363 | -0.053 | 100.072
11.5 | 1.396 | 0.01419 | -0.054 | 98.328
12 | 1.423 | 0.01499 | -0.055 | 94.939
12.5 | 1.447 | 0.01584 | -0.056 | 91.365
13 | 1.467 | 0.01663 | -0.057 | 88.229
13.5 | 1.484 | 0.0176 | -0.058 | 84.297
14 | 1.496 | 0.01861 | -0.058 | 80.422
14.5 | 1.505 | 0.01961 | -0.059 | 76.785
15 | 1.51 | 0.02084 | -0.06 | 72.462
15.5 | 1.508 | 0.02206 | -0.061 | 68.346
16 | 1.5 | 0.02366 | -0.061 | 63.42
16.5 | 1.49 | 0.02507 | -0.062 | 59.431
17 | 1.476 | 0.02634 | -0.063 | 56.038
17.5 | 1.458 | 0.02832 | -0.063 | 51.471
18 | 1.437 | 0.03007 | -0.064 | 47.801
18.5 | 1.414 | 0.03204 | -0.065 | 44.129
19 | 1.387 | 0.03476 | -0.065 | 39.885
19.5 | 1.36 | 0.03662 | -0.066 | 37.13
20 | 1.329 | 0.03988 | -0.066 | 33.315

## 146. Re 20M Mach 0.00 (2)
BIGFOIL.COM POLAR EXPORT
NACA65-219 a=0.6
NACA65-219 a=0.6 |  |  |  | Cl Max: | 1.7332 | at alpha= | 20 | deg
XFOIL ncrit=9 |  |  |  | L/D Max: | 111.118 | at alpha= | 7.5 | deg
Re: | 20000000 |  |  | Cd Min: | 0.04612 | at alpha= | 20 | deg
Mach: | 0 |  |  | Cl=0 at alpha= | -1.5 | deg
|  |  |  | @ Cl=0.1, Cd= | 0.0037922
|  |  |  | @ Cl=0.4, Cd= | 0.0038229
|  |  |  | @ Cl=0.6, Cd= | 0.0060042
alpha (deg) | Cl | Cd | Cm | Cl/Cd
-20 | -1.5761 | 0.03063 | -0.0612 | -51.4561
-19.5 | -1.5571 | 0.02824 | -0.0602 | -55.1381
-19 | -1.5328 | 0.02627 | -0.0593 | -58.3479
-18.5 | -1.5141 | 0.02404 | -0.0578 | -62.9825
-18 | -1.4919 | 0.02217 | -0.0563 | -67.2936
-17.5 | -1.4684 | 0.02045 | -0.0546 | -71.8044
-17 | -1.4441 | 0.01886 | -0.0527 | -76.5695
-16.5 | -1.4168 | 0.01749 | -0.0508 | -81.0063
-16 | -1.389 | 0.01621 | -0.0487 | -85.6878
-15.5 | -1.3592 | 0.0151 | -0.0467 | -90.0132
-15 | -1.3285 | 0.01411 | -0.0445 | -94.1531
-14.5 | -1.2966 | 0.01321 | -0.0423 | -98.1529
-14 | -1.2634 | 0.01244 | -0.04 | -101.5595
-13.5 | -1.2313 | 0.0117 | -0.0373 | -105.2393
-13 | -1.1987 | 0.01105 | -0.0344 | -108.4796
-12.5 | -1.1699 | 0.01043 | -0.0306 | -112.1668
-12 | -1.1444 | 0.00998 | -0.0256 | -114.6693
-11.5 | -1.1011 | 0.00959 | -0.024 | -114.8175
-11 | -1.0541 | 0.00925 | -0.0231 | -113.9568
-10.5 | -1.005 | 0.00893 | -0.0225 | -112.542
-10 | -0.9543 | 0.00862 | -0.0221 | -110.7077
-9.5 | -0.903 | 0.00831 | -0.0219 | -108.6643
-9 | -0.8507 | 0.008 | -0.0218 | -106.3375
-8.5 | -0.797 | 0.00772 | -0.0219 | -103.2383
-8 | -0.7424 | 0.0075 | -0.0222 | -98.9867
-7.5 | -0.6869 | 0.00727 | -0.0227 | -94.4842
-7 | -0.6313 | 0.00703 | -0.0231 | -89.8009
-6.5 | -0.5752 | 0.00683 | -0.0237 | -84.2167
-6 | -0.5181 | 0.00663 | -0.0244 | -78.1448
-5.5 | -0.461 | 0.00643 | -0.0251 | -71.6952
-5 | -0.4034 | 0.00626 | -0.0259 | -64.4409
-4.5 | -0.3456 | 0.00609 | -0.0267 | -56.7488
-4 | -0.2878 | 0.00587 | -0.0275 | -49.029
-3.5 | -0.2305 | 0.0056 | -0.0283 | -41.1607
-3 | -0.1729 | 0.00537 | -0.0291 | -32.1974
-2 | -0.057 | 0.00484 | -0.0309 | -11.7769
-1.5 | 0 | 0.00448 | -0.0317 | 0
-1 | 0.0559 | 0.00395 | -0.0324 | 14.1519
0 | 0.1733 | 0.00353 | -0.0346 | 49.0935
0.5 | 0.2333 | 0.00355 | -0.0358 | 65.7183
1 | 0.2932 | 0.00359 | -0.037 | 81.6713
1.5 | 0.353 | 0.00367 | -0.0382 | 96.1853
2 | 0.4114 | 0.00386 | -0.0392 | 106.5803
2.5 | 0.4644 | 0.00446 | -0.0394 | 104.1256
3 | 0.5152 | 0.00515 | -0.0391 | 100.0388
3.5 | 0.5664 | 0.00573 | -0.0389 | 98.8482
4 | 0.6191 | 0.00616 | -0.0389 | 100.5032
4.5 | 0.6722 | 0.0065 | -0.039 | 103.4154
5 | 0.7228 | 0.00692 | -0.0386 | 104.4509
5.5 | 0.7725 | 0.00734 | -0.038 | 105.2452
6 | 0.822 | 0.00772 | -0.0374 | 106.4767
6.5 | 0.8707 | 0.00805 | -0.0366 | 108.1615
7 | 0.9184 | 0.00837 | -0.0357 | 109.7252
7.5 | 0.9645 | 0.00868 | -0.0345 | 111.1175
8 | 0.9939 | 0.00901 | -0.0299 | 110.3108
8.5 | 1.027 | 0.00947 | -0.0264 | 108.4477
9 | 1.0617 | 0.01 | -0.0235 | 106.17
9.5 | 1.0956 | 0.01063 | -0.0206 | 103.0668
10 | 1.1307 | 0.01129 | -0.0182 | 100.1506
10.5 | 1.165 | 0.01203 | -0.0157 | 96.8412
11 | 1.197 | 0.01291 | -0.0131 | 92.7188
11.5 | 1.2293 | 0.01383 | -0.0108 | 88.8865
12 | 1.2619 | 0.0148 | -0.0086 | 85.2635
12.5 | 1.2949 | 0.01579 | -0.0066 | 82.0076
13 | 1.3259 | 0.0169 | -0.0045 | 78.4556
13.5 | 1.3549 | 0.01816 | -0.0024 | 74.609
14 | 1.3814 | 0.0196 | -0.0001 | 70.4796
14.5 | 1.409 | 0.02107 | 0.0018 | 66.8723
15 | 1.4367 | 0.0226 | 0.0036 | 63.5708
15.5 | 1.4655 | 0.02409 | 0.0052 | 60.8344
16 | 1.4908 | 0.02586 | 0.0069 | 57.6489
16.5 | 1.5161 | 0.02767 | 0.0084 | 54.7922
17 | 1.5382 | 0.02943 | 0.0105 | 52.2664
17.5 | 1.5869 | 0.03171 | 0.0066 | 50.0442
18 | 1.6187 | 0.03444 | 0.0053 | 47.0006
18.5 | 1.6598 | 0.0368 | 0.0028 | 45.1033
19 | 1.6919 | 0.04005 | 0.0006 | 42.2447
19.5 | 1.7163 | 0.0431 | 0 | 39.8213
20 | 1.7332 | 0.04612 | 0.0009 | 37.5802

## 147. Re 20M Mach 0.10 (1)
BIGFOIL.COM POLAR EXPORT
NACA65-219 a=0.6
NACA65-219 a=0.6 |  |  |  | Cl Max: | 1.495 | at alpha= | 15 | deg
JavaFoil+Calcfoil stall+Eppler ext transition |  |  |  | L/D Max: | 106.327 | at alpha= | 8.5 | deg
Re: | 20000000 |  |  | Cd Min: | 0.00509 | at alpha= | -0.5 | deg
Mach: | 0.1 |  |  | Cl=0 at alpha= | -1.4274 | deg
|  |  |  | @ Cl=0.1, Cd= | 0.0051205
|  |  |  | @ Cl=0.4, Cd= | 0.0057142
|  |  |  | @ Cl=0.6, Cd= | 0.0067055
alpha (deg) | Cl | Cd | Cm | Cl/Cd
-20 | -1.117 | 0.05001 | 0.008 | -22.329
-19.5 | -1.138 | 0.04618 | 0.007 | -24.653
-19 | -1.165 | 0.03921 | 0.006 | -29.715
-18.5 | -1.189 | 0.03348 | 0.006 | -35.524
-18 | -1.208 | 0.02966 | 0.005 | -40.721
-17.5 | -1.224 | 0.02619 | 0.004 | -46.748
-17 | -1.235 | 0.0241 | 0.003 | -51.228
-16.5 | -1.242 | 0.02221 | 0.002 | -55.907
-16 | -1.245 | 0.02057 | 0.001 | -60.529
-15.5 | -1.245 | 0.01897 | 0.001 | -65.656
-15 | -1.242 | 0.0176 | 0 | -70.552
-14.5 | -1.234 | 0.01634 | -0.001 | -75.485
-14 | -1.221 | 0.01547 | -0.002 | -78.919
-13.5 | -1.205 | 0.01449 | -0.003 | -83.118
-13 | -1.182 | 0.01358 | -0.004 | -87.029
-12.5 | -1.155 | 0.01285 | -0.005 | -89.902
-12 | -1.126 | 0.01214 | -0.006 | -92.749
-11.5 | -1.093 | 0.01162 | -0.007 | -94.062
-11 | -1.057 | 0.01098 | -0.008 | -96.293
-10.5 | -1.018 | 0.01045 | -0.009 | -97.393
-10 | -0.976 | 0.01001 | -0.01 | -97.576
-9.5 | -0.932 | 0.00959 | -0.011 | -97.194
-9 | -0.885 | 0.00919 | -0.012 | -96.359
-8.5 | -0.836 | 0.00882 | -0.013 | -94.773
-8 | -0.785 | 0.00846 | -0.014 | -92.869
-7.5 | -0.733 | 0.00751 | -0.016 | -97.516
-7 | -0.679 | 0.00798 | -0.017 | -85.048
-6.5 | -0.622 | 0.00768 | -0.018 | -80.956
-6 | -0.563 | 0.00752 | -0.019 | -74.895
-5.5 | -0.504 | 0.00729 | -0.02 | -69.141
-5 | -0.444 | 0.00707 | -0.021 | -62.735
-4.5 | -0.383 | 0.00689 | -0.022 | -55.589
-4 | -0.321 | 0.00672 | -0.023 | -47.834
-3.5 | -0.259 | 0.00623 | -0.024 | -41.62
-3 | -0.197 | 0.00593 | -0.025 | -33.237
-2.5 | -0.135 | 0.00574 | -0.026 | -23.46
-2 | -0.072 | 0.00555 | -0.027 | -13.011
-1.5 | -0.009 | 0.00542 | -0.029 | -1.733
-1 | 0.053 | 0.00521 | -0.03 | 10.251
-0.5 | 0.116 | 0.00509 | -0.031 | 22.844
0 | 0.179 | 0.00518 | -0.032 | 34.57
0.5 | 0.242 | 0.0053 | -0.033 | 45.677
1 | 0.305 | 0.00535 | -0.034 | 57.012
1.5 | 0.368 | 0.00558 | -0.035 | 65.867
2 | 0.43 | 0.00584 | -0.036 | 73.717
2.5 | 0.493 | 0.00612 | -0.037 | 80.627
3 | 0.556 | 0.00645 | -0.038 | 86.2
3.5 | 0.618 | 0.00681 | -0.039 | 90.802
4 | 0.674 | 0.00699 | -0.04 | 96.432
4.5 | 0.733 | 0.00734 | -0.041 | 99.868
5 | 0.791 | 0.00785 | -0.042 | 100.8
5.5 | 0.848 | 0.00862 | -0.043 | 98.312
6 | 0.904 | 0.00897 | -0.044 | 100.79
6.5 | 0.96 | 0.00935 | -0.045 | 102.685
7 | 1.014 | 0.00973 | -0.046 | 104.177
7.5 | 1.067 | 0.01014 | -0.047 | 105.189
8 | 1.118 | 0.01054 | -0.048 | 106.003
8.5 | 1.167 | 0.01097 | -0.049 | 106.327
9 | 1.212 | 0.01147 | -0.05 | 105.689
9.5 | 1.255 | 0.01201 | -0.051 | 104.474
10 | 1.295 | 0.01253 | -0.052 | 103.325
10.5 | 1.332 | 0.01315 | -0.053 | 101.274
11 | 1.365 | 0.01382 | -0.054 | 98.823
11.5 | 1.396 | 0.01439 | -0.054 | 96.97
12 | 1.422 | 0.0152 | -0.055 | 93.513
12.5 | 1.444 | 0.01609 | -0.056 | 89.778
13 | 1.462 | 0.01702 | -0.057 | 85.932
13.5 | 1.477 | 0.01791 | -0.058 | 82.441
14 | 1.487 | 0.01896 | -0.059 | 78.421
14.5 | 1.493 | 0.02001 | -0.059 | 74.641
15 | 1.495 | 0.02128 | -0.06 | 70.257
15.5 | 1.489 | 0.02257 | -0.061 | 65.99
16 | 1.478 | 0.02425 | -0.062 | 60.945
16.5 | 1.463 | 0.02574 | -0.062 | 56.83
17 | 1.444 | 0.02736 | -0.063 | 52.793
17.5 | 1.422 | 0.02922 | -0.064 | 48.671
18 | 1.397 | 0.03109 | -0.064 | 44.929
18.5 | 1.369 | 0.03324 | -0.065 | 41.181
19 | 1.336 | 0.03625 | -0.065 | 36.869
19.5 | 1.305 | 0.03786 | -0.066 | 34.484
20 | 1.269 | 0.04191 | -0.066 | 30.272

## 148. Re 20M Mach 0.10 (2)
BIGFOIL.COM POLAR EXPORT
NACA65-219 a=0.6
NACA65-219 a=0.6 |  |  |  | Cl Max: | 1.7342 | at alpha= | 20 | deg
XFOIL ncrit=9 |  |  |  | L/D Max: | 110.447 | at alpha= | 7.5 | deg
Re: | 20000000 |  |  | Cd Min: | 0.04794 | at alpha= | 20 | deg
Mach: | 0.1 |  |  | Cl=0 at alpha= | -1.5009 | deg
|  |  |  | @ Cl=0.1, Cd= | 0.0036799
|  |  |  | @ Cl=0.4, Cd= | 0.0038142
|  |  |  | @ Cl=0.6, Cd= | 0.0059925
alpha (deg) | Cl | Cd | Cm | Cl/Cd
-20 | -1.5776 | 0.03217 | -0.0642 | -49.0395
-19.5 | -1.5575 | 0.0297 | -0.0634 | -52.4411
-19 | -1.5348 | 0.0275 | -0.0624 | -55.8109
-18.5 | -1.5137 | 0.02529 | -0.061 | -59.8537
-18 | -1.491 | 0.02332 | -0.0595 | -63.9365
-17.5 | -1.4674 | 0.02148 | -0.0578 | -68.3147
-17 | -1.4434 | 0.01978 | -0.0558 | -72.9727
-16.5 | -1.4165 | 0.01829 | -0.0539 | -77.4467
-16 | -1.3902 | 0.01686 | -0.0517 | -82.4555
-15.5 | -1.3614 | 0.01561 | -0.0495 | -87.2133
-15 | -1.33 | 0.01457 | -0.0473 | -91.2835
-14.5 | -1.2979 | 0.0136 | -0.045 | -95.4338
-14 | -1.2649 | 0.01276 | -0.0426 | -99.1301
-13.5 | -1.2319 | 0.01199 | -0.04 | -102.744
-13 | -1.1985 | 0.0113 | -0.0372 | -106.0619
-12.5 | -1.1681 | 0.01064 | -0.0336 | -109.7838
-12 | -1.1409 | 0.01007 | -0.0291 | -113.2969
-11.5 | -1.1054 | 0.0097 | -0.0257 | -113.9588
-11 | -1.0591 | 0.00934 | -0.0244 | -113.394
-10.5 | -1.0102 | 0.009 | -0.0236 | -112.2444
-10 | -0.9595 | 0.00868 | -0.0231 | -110.5415
-9.5 | -0.9079 | 0.00838 | -0.0227 | -108.3413
-9 | -0.8553 | 0.00806 | -0.0226 | -106.1166
-8.5 | -0.8016 | 0.00777 | -0.0226 | -103.166
-8 | -0.7467 | 0.00754 | -0.0228 | -99.0318
-7.5 | -0.6908 | 0.00731 | -0.0232 | -94.5007
-7 | -0.6349 | 0.00707 | -0.0236 | -89.802
-6.5 | -0.5785 | 0.00685 | -0.0241 | -84.4526
-6 | -0.521 | 0.00666 | -0.0247 | -78.2282
-5.5 | -0.4636 | 0.00645 | -0.0254 | -71.876
-5 | -0.4056 | 0.00628 | -0.0262 | -64.586
-4.5 | -0.3474 | 0.0061 | -0.027 | -56.9508
-4 | -0.2893 | 0.00588 | -0.0278 | -49.2007
-3.5 | -0.2316 | 0.00562 | -0.0285 | -41.21
-3 | -0.1737 | 0.00538 | -0.0293 | -32.2862
-2.5 | -0.116 | 0.00508 | -0.0301 | -22.8346
-2 | -0.0572 | 0.00484 | -0.0311 | -11.8182
-1.5 | 0.0001 | 0.00447 | -0.0319 | 0.022371
-0.5 | 0.1139 | 0.00357 | -0.0335 | 31.9048
0 | 0.1745 | 0.00353 | -0.0348 | 49.4334
0.5 | 0.2349 | 0.00355 | -0.036 | 66.169
1 | 0.2952 | 0.00359 | -0.0373 | 82.2284
1.5 | 0.3553 | 0.00367 | -0.0385 | 96.812
2 | 0.4142 | 0.00386 | -0.0395 | 107.3057
2.5 | 0.4677 | 0.00445 | -0.0397 | 105.1011
3 | 0.5183 | 0.00515 | -0.0393 | 100.6408
3.5 | 0.5697 | 0.00574 | -0.0391 | 99.2509
4 | 0.6225 | 0.00618 | -0.039 | 100.7282
4.5 | 0.6756 | 0.00653 | -0.039 | 103.4609
5 | 0.7262 | 0.00696 | -0.0385 | 104.3391
5.5 | 0.7758 | 0.00738 | -0.0378 | 105.122
6 | 0.8252 | 0.00776 | -0.0371 | 106.3402
6.5 | 0.8737 | 0.0081 | -0.0362 | 107.8642
7 | 0.9208 | 0.00842 | -0.035 | 109.3587
7.5 | 0.9631 | 0.00872 | -0.0329 | 110.4472
8 | 0.9909 | 0.00913 | -0.028 | 108.5323
8.5 | 1.0255 | 0.00961 | -0.0248 | 106.7118
9 | 1.0609 | 0.01018 | -0.022 | 104.2141
9.5 | 1.0948 | 0.01085 | -0.0191 | 100.9032
10 | 1.1299 | 0.01155 | -0.0166 | 97.8268
10.5 | 1.1644 | 0.01234 | -0.0142 | 94.3598
11 | 1.1968 | 0.01325 | -0.0116 | 90.3245
11.5 | 1.2293 | 0.01422 | -0.0092 | 86.4487
12 | 1.2619 | 0.01523 | -0.007 | 82.8562
12.5 | 1.2941 | 0.01632 | -0.0048 | 79.2953
13 | 1.3249 | 0.01749 | -0.0027 | 75.7519
13.5 | 1.3543 | 0.0188 | -0.0005 | 72.0372
14 | 1.382 | 0.02024 | 0.0017 | 68.2806
14.5 | 1.4104 | 0.02174 | 0.0036 | 64.8758
15 | 1.4377 | 0.02337 | 0.0055 | 61.519
15.5 | 1.4645 | 0.02507 | 0.0072 | 58.4164
16 | 1.4922 | 0.02678 | 0.0088 | 55.7207
16.5 | 1.5184 | 0.02859 | 0.0104 | 53.1095
17.5 | 1.5867 | 0.03309 | 0.0087 | 47.951
18 | 1.6203 | 0.03573 | 0.0074 | 45.3484
18.5 | 1.6567 | 0.03861 | 0.0052 | 42.9086
19 | 1.6904 | 0.04186 | 0.0029 | 40.3822
19.5 | 1.718 | 0.04473 | 0.0023 | 38.4082
20 | 1.7342 | 0.04794 | 0.0032 | 36.1744

## 149. Re 20M Mach 0.25 (1)
BIGFOIL.COM POLAR EXPORT
NACA65-219 a=0.6
NACA65-219 a=0.6 |  |  |  | Cl Max: | 1.416 | at alpha= | 13 | deg
JavaFoil+Calcfoil stall+Eppler ext transition |  |  |  | L/D Max: | 102.391 | at alpha= | 7.5 | deg
Re: | 20000000 |  |  | Cd Min: | 0.00517 | at alpha= | -0.5 | deg
Mach: | 0.25 |  |  | Cl=0 at alpha= | -1.4231 | deg
|  |  |  | @ Cl=0.1, Cd= | 0.0052086
|  |  |  | @ Cl=0.4, Cd= | 0.0057703
|  |  |  | @ Cl=0.6, Cd= | 0.0067246
alpha (deg) | Cl | Cd | Cm | Cl/Cd
-18.5 | -0.757 | 0.14969 | 0.003 | -5.056
-18 | -0.821 | 0.10968 | 0.004 | -7.489
-17.5 | -0.904 | 0.06958 | 0.004 | -12.991
-17 | -0.984 | 0.04144 | 0.003 | -23.755
-16.5 | -1.041 | 0.02963 | 0.002 | -35.124
-16 | -1.078 | 0.02531 | 0.001 | -42.603
-15.5 | -1.104 | 0.02337 | 0.001 | -47.25
-15 | -1.127 | 0.02087 | 0 | -53.987
-14.5 | -1.14 | 0.01935 | -0.001 | -58.943
-14 | -1.149 | 0.01776 | -0.002 | -64.698
-13.5 | -1.15 | 0.01624 | -0.003 | -70.812
-13 | -1.141 | 0.01525 | -0.004 | -74.776
-12.5 | -1.126 | 0.01417 | -0.005 | -79.495
-12 | -1.106 | 0.01331 | -0.006 | -83.124
-11.5 | -1.082 | 0.01254 | -0.007 | -86.296
-11 | -1.053 | 0.01182 | -0.008 | -89.058
-10.5 | -1.019 | 0.0112 | -0.009 | -90.998
-10 | -0.982 | 0.01064 | -0.01 | -92.282
-9.5 | -0.941 | 0.01013 | -0.012 | -92.881
-9 | -0.896 | 0.00971 | -0.013 | -92.346
-8.5 | -0.849 | 0.00922 | -0.014 | -92.124
-8 | -0.799 | 0.00882 | -0.015 | -90.554
-7.5 | -0.746 | 0.00846 | -0.016 | -88.215
-7 | -0.692 | 0.0075 | -0.017 | -92.251
-6.5 | -0.637 | 0.00802 | -0.018 | -79.408
-6 | -0.577 | 0.00772 | -0.019 | -74.816
-5.5 | -0.517 | 0.00743 | -0.02 | -69.555
-5 | -0.455 | 0.0072 | -0.022 | -63.217
-4.5 | -0.393 | 0.007 | -0.023 | -56.147
-4 | -0.33 | 0.00685 | -0.024 | -48.196
-3.5 | -0.266 | 0.00639 | -0.025 | -41.663
-3 | -0.203 | 0.00606 | -0.026 | -33.389
-2.5 | -0.138 | 0.00581 | -0.027 | -23.813
-2 | -0.074 | 0.00565 | -0.028 | -13.139
-1.5 | -0.01 | 0.00546 | -0.029 | -1.768
-1 | 0.055 | 0.0053 | -0.03 | 10.354
-0.5 | 0.119 | 0.00517 | -0.032 | 23.096
0 | 0.184 | 0.00517 | -0.033 | 35.603
0.5 | 0.249 | 0.00528 | -0.034 | 47.088
1 | 0.313 | 0.00541 | -0.035 | 57.881
1.5 | 0.378 | 0.00565 | -0.036 | 66.805
2 | 0.442 | 0.006 | -0.037 | 73.663
2.5 | 0.507 | 0.0063 | -0.038 | 80.374
3 | 0.571 | 0.00662 | -0.039 | 86.321
3.5 | 0.632 | 0.00684 | -0.04 | 92.382
4 | 0.691 | 0.0072 | -0.041 | 95.963
4.5 | 0.751 | 0.00758 | -0.042 | 99.017
5 | 0.809 | 0.00861 | -0.043 | 93.971
5.5 | 0.868 | 0.00896 | -0.044 | 96.868
6 | 0.926 | 0.00936 | -0.045 | 98.911
6.5 | 0.982 | 0.00978 | -0.046 | 100.365
7 | 1.036 | 0.01019 | -0.047 | 101.656
7.5 | 1.089 | 0.01063 | -0.048 | 102.391
8 | 1.139 | 0.01114 | -0.049 | 102.238
8.5 | 1.187 | 0.01161 | -0.05 | 102.305
9 | 1.231 | 0.01221 | -0.051 | 100.851
9.5 | 1.271 | 0.01281 | -0.052 | 99.239
10 | 1.307 | 0.0134 | -0.053 | 97.556
10.5 | 1.339 | 0.01412 | -0.054 | 94.812
11 | 1.366 | 0.01489 | -0.055 | 91.696
11.5 | 1.387 | 0.01571 | -0.056 | 88.307
12 | 1.403 | 0.01661 | -0.057 | 84.488
12.5 | 1.413 | 0.01773 | -0.057 | 79.664
13 | 1.416 | 0.01895 | -0.058 | 74.745
13.5 | 1.414 | 0.02006 | -0.059 | 70.462
14 | 1.404 | 0.02136 | -0.06 | 65.742
14.5 | 1.388 | 0.02296 | -0.061 | 60.459
15 | 1.366 | 0.02446 | -0.061 | 55.837
15.5 | 1.329 | 0.02636 | -0.062 | 50.427
16 | 1.285 | 0.02834 | -0.063 | 45.354
16.5 | 1.232 | 0.03176 | -0.063 | 38.788
17 | 1.173 | 0.03476 | -0.064 | 33.756
17.5 | 1.108 | 0.03907 | -0.064 | 28.353
18 | 1.036 | 0.04427 | -0.064 | 23.411

## 150. Re 20M Mach 0.25 (2)
BIGFOIL.COM POLAR EXPORT
NACA65-219 a=0.6
NACA65-219 a=0.6 |  |  |  | Cl Max: | 1.7213 | at alpha= | 20 | deg
XFOIL ncrit=9 |  |  |  | L/D Max: | 113.211 | at alpha= | 2 | deg
Re: | 20000000 |  |  | Cd Min: | 0.05982 | at alpha= | 20 | deg
Mach: | 0.25 |  |  | Cl=0 at alpha= | -1.5059 | deg
|  |  |  | @ Cl=0.1, Cd= | 0.0036637
|  |  |  | @ Cl=0.4, Cd= | 0.0037365
|  |  |  | @ Cl=0.6, Cd= | 0.005878
alpha (deg) | Cl | Cd | Cm | Cl/Cd
-20 | -1.5676 | 0.04301 | -0.0798 | -36.4473
-19.5 | -1.5523 | 0.03925 | -0.0792 | -39.549
-19 | -1.5317 | 0.03609 | -0.0784 | -42.4411
-18.5 | -1.5145 | 0.0328 | -0.0771 | -46.1738
-18 | -1.4899 | 0.0302 | -0.0757 | -49.3344
-17.5 | -1.4653 | 0.02773 | -0.0741 | -52.8417
-17 | -1.4436 | 0.02521 | -0.072 | -57.263
-16.5 | -1.4176 | 0.02309 | -0.0699 | -61.3945
-16 | -1.3923 | 0.02106 | -0.0675 | -66.1111
-15.5 | -1.3654 | 0.01925 | -0.0649 | -70.9299
-15 | -1.3361 | 0.01766 | -0.0622 | -75.6569
-14.5 | -1.3051 | 0.01621 | -0.0595 | -80.512
-14 | -1.2724 | 0.01496 | -0.0566 | -85.0535
-13.5 | -1.238 | 0.01384 | -0.0538 | -89.4509
-13 | -1.2025 | 0.01287 | -0.0509 | -93.4343
-12.5 | -1.1669 | 0.012 | -0.0478 | -97.2417
-12 | -1.1329 | 0.01117 | -0.0443 | -101.4235
-11.5 | -1.0987 | 0.01046 | -0.0405 | -105.0382
-11 | -1.0671 | 0.00986 | -0.0359 | -108.2252
-10.5 | -1.0338 | 0.00946 | -0.0312 | -109.2812
-10 | -0.985 | 0.00907 | -0.0294 | -108.5998
-9.5 | -0.9333 | 0.00874 | -0.0281 | -106.7849
-9 | -0.8798 | 0.00839 | -0.0272 | -104.8629
-8.5 | -0.8255 | 0.00806 | -0.0265 | -102.4194
-8 | -0.7697 | 0.00776 | -0.0261 | -99.1881
-7.5 | -0.7123 | 0.00749 | -0.0261 | -95.1001
-7 | -0.6543 | 0.00726 | -0.0262 | -90.124
-6.5 | -0.5962 | 0.00701 | -0.0263 | -85.0499
-6 | -0.537 | 0.00678 | -0.0267 | -79.2035
-5.5 | -0.4774 | 0.00658 | -0.0272 | -72.5532
-5 | -0.4177 | 0.00639 | -0.0278 | -65.3678
-4.5 | -0.3574 | 0.00619 | -0.0285 | -57.7383
-4 | -0.2971 | 0.00598 | -0.0293 | -49.6823
-3.5 | -0.2376 | 0.00573 | -0.0299 | -41.466
-3 | -0.178 | 0.00546 | -0.0306 | -32.6007
-2.5 | -0.1187 | 0.00512 | -0.0313 | -23.1836
-2 | -0.0582 | 0.00486 | -0.0323 | -11.9753
-1.5 | 0.0007 | 0.00446 | -0.033 | 0.15695
-1 | 0.0583 | 0.0039 | -0.0337 | 14.9487
-0.5 | 0.1183 | 0.00356 | -0.0347 | 33.2303
0 | 0.1811 | 0.00353 | -0.036 | 51.3031
0.5 | 0.2437 | 0.00355 | -0.0373 | 68.6479
1 | 0.3063 | 0.00357 | -0.0386 | 85.7983
1.5 | 0.3684 | 0.00367 | -0.0398 | 100.3815
2 | 0.4302 | 0.0038 | -0.041 | 113.2105
2.5 | 0.4858 | 0.00436 | -0.0412 | 111.422
3 | 0.5367 | 0.00513 | -0.0405 | 104.6199
3.5 | 0.5884 | 0.00576 | -0.0399 | 102.1528
4 | 0.6405 | 0.00629 | -0.0394 | 101.8283
4.5 | 0.6939 | 0.00668 | -0.0389 | 103.8772
5 | 0.7439 | 0.00714 | -0.0379 | 104.1877
5.5 | 0.7918 | 0.00761 | -0.0364 | 104.0473
6 | 0.8386 | 0.00804 | -0.0347 | 104.3035
6.5 | 0.8825 | 0.00839 | -0.0323 | 105.1847
7 | 0.9104 | 0.0088 | -0.0269 | 103.4545
7.5 | 0.9461 | 0.00933 | -0.0233 | 101.4041
8 | 0.9826 | 0.00995 | -0.0201 | 98.7538
8.5 | 1.0204 | 0.0106 | -0.0173 | 96.2642
9 | 1.0564 | 0.01138 | -0.0144 | 92.8295
9.5 | 1.0923 | 0.01225 | -0.0116 | 89.1673
10 | 1.1283 | 0.01316 | -0.009 | 85.7371
10.5 | 1.1616 | 0.01425 | -0.0062 | 81.5158
11 | 1.1946 | 0.0154 | -0.0034 | 77.5714
11.5 | 1.2291 | 0.01656 | -0.001 | 74.221
12 | 1.2626 | 0.0178 | 0.0015 | 70.9326
12.5 | 1.2953 | 0.01914 | 0.0039 | 67.675
13 | 1.325 | 0.02072 | 0.0064 | 63.9479
13.5 | 1.3545 | 0.02242 | 0.0088 | 60.4148
14 | 1.3822 | 0.02427 | 0.0112 | 56.951
14.5 | 1.4125 | 0.02606 | 0.0132 | 54.2018
15 | 1.4435 | 0.02787 | 0.0151 | 51.794
15.5 | 1.4684 | 0.03014 | 0.0172 | 48.7193
16 | 1.4964 | 0.03231 | 0.0189 | 46.3138
16.5 | 1.5191 | 0.03488 | 0.0209 | 43.5522
17.5 | 1.6337 | 0.04167 | 0.0099 | 39.2057
18 | 1.6189 | 0.04403 | 0.0187 | 36.7681
18.5 | 1.6522 | 0.04768 | 0.0171 | 34.6518
19 | 1.6842 | 0.05173 | 0.0152 | 32.5575
19.5 | 1.7105 | 0.0556 | 0.0144 | 30.7644
20 | 1.7213 | 0.05982 | 0.0156 | 28.7747

## 151. Re 20M Mach 0.50 (1)
BIGFOIL.COM POLAR EXPORT
NACA65-219 a=0.6
NACA65-219 a=0.6 |  |  |  | Cl Max: | 1.227 | at alpha= | 8.5 | deg
JavaFoil+Calcfoil stall+Eppler ext transition |  |  |  | L/D Max: | 92.094 | at alpha= | 4 | deg
Re: | 20000000 |  |  | Cd Min: | 0.00528 | at alpha= | 0 | deg
Mach: | 0.5 |  |  | Cl=0 at alpha= | -1.4236 | deg
|  |  |  | @ Cl=0.1, Cd= | 0.0054792
|  |  |  | @ Cl=0.4, Cd= | 0.00599
|  |  |  | @ Cl=0.6, Cd= | 0.00707
alpha (deg) | Cl | Cd | Cm | Cl/Cd
-20 | -1.055 | 0.18961 | 0.006 | -5.562
-19.5 | -1.029 | 0.17965 | 0.006 | -5.725
-19 | -1 | 0.17106 | 0.005 | -5.844
-18.5 | -0.97 | 0.16876 | 0.004 | -5.747
-18 | -0.942 | 0.15959 | 0.004 | -5.9
-17.5 | -0.913 | 0.1582 | 0.003 | -5.77
-17 | -0.887 | 0.14172 | 0.002 | -6.257
-16.5 | -0.857 | 0.13786 | 0.002 | -6.216
-16 | -0.828 | 0.13276 | 0.001 | -6.237
-15.5 | -0.801 | 0.12039 | 0 | -6.649
-15 | -0.776 | 0.10795 | 0 | -7.19
-14.5 | -0.747 | 0.10265 | -0.001 | -7.277
-14 | -0.72 | 0.09461 | -0.002 | -7.609
-13.5 | -0.702 | 0.08032 | -0.003 | -8.738
-13 | -0.66 | 0.08948 | -0.003 | -7.381
-12.5 | -0.643 | 0.07422 | -0.004 | -8.661
-12 | -0.705 | 0.02228 | -0.007 | -31.639
-11.5 | -0.679 | 0.01911 | -0.008 | -35.506
-11 | -0.65 | 0.01674 | -0.009 | -38.821
-10.5 | -0.516 | 0.06945 | -0.005 | -7.434
-10 | -0.576 | 0.01804 | -0.011 | -31.956
-9.5 | -0.552 | 0.01432 | -0.013 | -38.579
-9 | -0.821 | 0.01302 | -0.014 | -63.043
-8.5 | -0.838 | 0.01199 | -0.015 | -69.889
-8 | -0.82 | 0.0111 | -0.016 | -73.93
-7.5 | -0.785 | 0.01041 | -0.018 | -75.452
-7 | -0.739 | 0.0098 | -0.019 | -75.492
-6.5 | -0.686 | 0.00922 | -0.02 | -74.441
-6 | -0.628 | 0.00875 | -0.021 | -71.795
-5.5 | -0.566 | 0.00839 | -0.023 | -67.495
-5 | -0.502 | 0.00806 | -0.024 | -62.255
-4.5 | -0.435 | 0.00774 | -0.025 | -56.15
-4 | -0.366 | 0.00697 | -0.026 | -52.549
-3.5 | -0.297 | 0.00735 | -0.028 | -40.451
-3 | -0.226 | 0.00652 | -0.029 | -34.659
-2.5 | -0.155 | 0.0063 | -0.03 | -24.527
-2 | -0.083 | 0.00594 | -0.032 | -13.966
-1.5 | -0.011 | 0.00576 | -0.033 | -1.875
-1 | 0.061 | 0.00557 | -0.034 | 11.018
-0.5 | 0.134 | 0.0054 | -0.035 | 24.739
0 | 0.206 | 0.00528 | -0.037 | 39.008
0.5 | 0.278 | 0.0056 | -0.038 | 49.654
1 | 0.35 | 0.00589 | -0.039 | 59.412
1.5 | 0.42 | 0.00603 | -0.04 | 69.624
2 | 0.49 | 0.00645 | -0.041 | 76.034
2.5 | 0.56 | 0.00683 | -0.042 | 82.011
3 | 0.63 | 0.00725 | -0.043 | 86.88
3.5 | 0.7 | 0.00779 | -0.045 | 89.835
4 | 0.763 | 0.00828 | -0.046 | 92.094
4.5 | 0.828 | 0.00905 | -0.047 | 91.487
5 | 0.892 | 0.0102 | -0.048 | 87.443
5.5 | 0.954 | 0.01077 | -0.049 | 88.542
6 | 1.013 | 0.01139 | -0.05 | 88.996
6.5 | 1.069 | 0.01202 | -0.051 | 88.962
7 | 1.121 | 0.01271 | -0.052 | 88.192
7.5 | 1.167 | 0.01349 | -0.053 | 86.502
8 | 1.204 | 0.01438 | -0.054 | 83.708
8.5 | 1.227 | 0.01532 | -0.055 | 80.079
9 | 1.221 | 0.01641 | -0.056 | 74.411
9.5 | 1.161 | 0.0178 | -0.057 | 65.202
10 | 0.77 | 0.02111 | -0.058 | 36.454
10.5 | 0.804 | 0.02084 | -0.059 | 38.559
11 | 0.834 | 0.02306 | -0.06 | 36.159
11.5 | 0.853 | 0.02881 | -0.06 | 29.594
12 | 0.898 | 0.02442 | -0.062 | 36.766
12.5 | 0.927 | 0.02693 | -0.063 | 34.43
13 | 0.95 | 0.0322 | -0.063 | 29.513
13.5 | 0.972 | 0.03757 | -0.063 | 25.88

## 152. Re 20M Mach 0.50 (2)
BIGFOIL.COM POLAR EXPORT
NACA65-219 a=0.6
NACA65-219 a=0.6 |  |  |  | Cl Max: | 1.3012 | at alpha= | 13 | deg
XFOIL ncrit=9 |  |  |  | L/D Max: | 142.04 | at alpha= | 2.5 | deg
Re: | 20000000 |  |  | Cd Min: | 0.1427 | at alpha= | 18 | deg
Mach: | 0.5 |  |  | Cl=0 at alpha= | -1.5253 | deg
|  |  |  | @ Cl=0.1, Cd= | 0.0036617
|  |  |  | @ Cl=0.4, Cd= | 0.0036519
|  |  |  | @ Cl=0.6, Cd= | 0.0046618
alpha (deg) | Cl | Cd | Cm | Cl/Cd
-16 | -0.7672 | 0.10606 | -0.0689 | -7.2336
-15.5 | -0.7826 | 0.09418 | -0.077 | -8.3096
-15 | -0.8039 | 0.08205 | -0.0854 | -9.7977
-14.5 | -0.8307 | 0.07021 | -0.0931 | -11.8316
-14 | -0.8593 | 0.0595 | -0.099 | -14.442
-13.5 | -0.8915 | 0.04978 | -0.1026 | -17.9088
-13 | -0.9194 | 0.04155 | -0.1038 | -22.1276
-12.5 | -0.9471 | 0.03433 | -0.1027 | -27.5881
-12 | -0.9696 | 0.02831 | -0.0994 | -34.2494
-11.5 | -0.9891 | 0.02318 | -0.0942 | -42.6704
-11 | -0.9976 | 0.01912 | -0.0879 | -52.1757
-10.5 | -0.9927 | 0.01596 | -0.0812 | -62.1992
-10 | -0.9684 | 0.01377 | -0.0751 | -70.3268
-9.5 | -0.9339 | 0.01214 | -0.0695 | -76.9275
-9 | -0.892 | 0.01097 | -0.0645 | -81.3127
-8.5 | -0.8471 | 0.01003 | -0.0597 | -84.4566
-8 | -0.8045 | 0.00922 | -0.0545 | -87.256
-7.5 | -0.7669 | 0.00857 | -0.0481 | -89.4866
-7 | -0.7203 | 0.00819 | -0.043 | -87.9487
-6.5 | -0.6595 | 0.00783 | -0.0406 | -84.2273
-6 | -0.596 | 0.00751 | -0.0389 | -79.3609
-5.5 | -0.531 | 0.00719 | -0.0377 | -73.8526
-5 | -0.4638 | 0.00692 | -0.0371 | -67.0231
-4.5 | -0.3965 | 0.00666 | -0.0368 | -59.5345
-4 | -0.3285 | 0.00644 | -0.0368 | -51.0093
-3.5 | -0.2602 | 0.00618 | -0.037 | -42.1036
-3 | -0.1943 | 0.00579 | -0.0371 | -33.5579
-2.5 | -0.1284 | 0.0054 | -0.0372 | -23.7778
-2 | -0.0618 | 0.00503 | -0.0377 | -12.2863
-1.5 | 0.0033 | 0.00448 | -0.0381 | 0.73661
-1 | 0.0672 | 0.00374 | -0.0384 | 17.9679
-0.5 | 0.1384 | 0.00357 | -0.0398 | 38.7675
0 | 0.2109 | 0.00356 | -0.0413 | 59.2416
0.5 | 0.2842 | 0.00355 | -0.043 | 80.0563
1 | 0.3567 | 0.00361 | -0.0445 | 98.8089
1.5 | 0.429 | 0.00368 | -0.046 | 116.5761
2 | 0.501 | 0.00379 | -0.0473 | 132.19
2.5 | 0.571 | 0.00402 | -0.0482 | 142.0398
3 | 0.6198 | 0.0051 | -0.0455 | 121.5294
4 | 0.7103 | 0.00669 | -0.0384 | 106.1734
4.5 | 0.7309 | 0.00739 | -0.03 | 98.9039
5 | 0.7495 | 0.00844 | -0.0221 | 88.8033
5.5 | 0.773 | 0.00973 | -0.0156 | 79.445
6 | 0.802 | 0.01108 | -0.0104 | 72.3827
6.5 | 0.8399 | 0.01229 | -0.0065 | 68.3401
7 | 0.8808 | 0.0135 | -0.0031 | 65.2444
7.5 | 0.9214 | 0.01478 | 0.0003 | 62.341
8 | 0.9624 | 0.01611 | 0.0037 | 59.7393
8.5 | 0.9999 | 0.01768 | 0.0073 | 56.5554
9 | 1.0402 | 0.01924 | 0.0107 | 54.0644
9.5 | 1.0798 | 0.02095 | 0.0141 | 51.5418
10 | 1.1174 | 0.02286 | 0.0175 | 48.8801
10.5 | 1.1543 | 0.02494 | 0.021 | 46.2831
11 | 1.1903 | 0.02717 | 0.0245 | 43.8093
11.5 | 1.2278 | 0.02949 | 0.0279 | 41.6345
12 | 1.2601 | 0.03221 | 0.0315 | 39.1214
12.5 | 1.2889 | 0.03531 | 0.0351 | 36.5024
13 | 1.3012 | 0.03962 | 0.0389 | 32.842
13.5 | 1.2995 | 0.04511 | 0.0424 | 28.8074
14 | 1.2814 | 0.0522 | 0.0448 | 24.5479
14.5 | 1.2597 | 0.06015 | 0.0458 | 20.9426
15 | 1.2317 | 0.06943 | 0.045 | 17.7402
15.5 | 1.1999 | 0.08002 | 0.0421 | 14.995
16 | 1.1689 | 0.09156 | 0.0373 | 12.7665
16.5 | 1.138 | 0.10399 | 0.0308 | 10.9434
17 | 1.1105 | 0.11686 | 0.0231 | 9.5028
17.5 | 1.0863 | 0.12991 | 0.0147 | 8.3619
18 | 1.0669 | 0.1427 | 0.0061 | 7.4765