## index
index | Re | Mach | Datasource
1 | 50000 | 0 | JavaFoil+Calcfoil stall+Eppler ext transition
2 | 50000 | 0 | XFOIL ncrit=9
3 | 50000 | 0.1 | JavaFoil+Calcfoil stall+Eppler ext transition
4 | 50000 | 0.1 | XFOIL ncrit=9
5 | 50000 | 0.25 | JavaFoil+Calcfoil stall+Eppler ext transition
6 | 50000 | 0.25 | XFOIL ncrit=9
7 | 50000 | 0.5 | JavaFoil+Calcfoil stall+Eppler ext transition
8 | 50000 | 0.5 | XFOIL ncrit=9
9 | 100000 | 0 | JavaFoil+Calcfoil stall+Eppler ext transition
10 | 100000 | 0 | XFOIL ncrit=9
11 | 100000 | 0.1 | JavaFoil+Calcfoil stall+Eppler ext transition
12 | 100000 | 0.1 | XFOIL ncrit=9
13 | 100000 | 0.25 | JavaFoil+Calcfoil stall+Eppler ext transition
14 | 100000 | 0.25 | XFOIL ncrit=9
15 | 100000 | 0.5 | JavaFoil+Calcfoil stall+Eppler ext transition
16 | 100000 | 0.5 | XFOIL ncrit=9
17 | 250000 | 0 | JavaFoil+Calcfoil stall+Eppler ext transition
18 | 250000 | 0 | XFOIL ncrit=9
19 | 250000 | 0.1 | JavaFoil+Calcfoil stall+Eppler ext transition
20 | 250000 | 0.1 | XFOIL ncrit=9
21 | 250000 | 0.25 | JavaFoil+Calcfoil stall+Eppler ext transition
22 | 250000 | 0.25 | XFOIL ncrit=9
23 | 250000 | 0.5 | JavaFoil+Calcfoil stall+Eppler ext transition
24 | 250000 | 0.5 | XFOIL ncrit=9
25 | 500000 | 0 | JavaFoil+Calcfoil stall+Eppler ext transition
26 | 500000 | 0 | XFOIL ncrit=9
27 | 500000 | 0.1 | JavaFoil+Calcfoil stall+Eppler ext transition
28 | 500000 | 0.1 | XFOIL ncrit=9
29 | 500000 | 0.25 | JavaFoil+Calcfoil stall+Eppler ext transition
30 | 500000 | 0.25 | XFOIL ncrit=9
31 | 500000 | 0.5 | JavaFoil+Calcfoil stall+Eppler ext transition
32 | 500000 | 0.5 | XFOIL ncrit=9
33 | 750000 | 0 | JavaFoil+Calcfoil stall+Eppler ext transition
34 | 750000 | 0 | XFOIL ncrit=9
35 | 750000 | 0.1 | JavaFoil+Calcfoil stall+Eppler ext transition
36 | 750000 | 0.1 | XFOIL ncrit=9
37 | 750000 | 0.25 | JavaFoil+Calcfoil stall+Eppler ext transition
38 | 750000 | 0.25 | XFOIL ncrit=9
39 | 750000 | 0.5 | JavaFoil+Calcfoil stall+Eppler ext transition
40 | 750000 | 0.5 | XFOIL ncrit=9
41 | 1000000 | 0 | JavaFoil+Calcfoil stall+Eppler ext transition
42 | 1000000 | 0 | XFOIL ncrit=9
43 | 1000000 | 0.1 | JavaFoil+Calcfoil stall+Eppler ext transition
44 | 1000000 | 0.1 | XFOIL ncrit=9
45 | 1000000 | 0.25 | JavaFoil+Calcfoil stall+Eppler ext transition
46 | 1000000 | 0.25 | XFOIL ncrit=9
47 | 1000000 | 0.5 | JavaFoil+Calcfoil stall+Eppler ext transition
48 | 1000000 | 0.5 | XFOIL ncrit=9
49 | 2000000 | 0 | JavaFoil+Calcfoil stall+Eppler ext transition
50 | 2000000 | 0 | XFOIL ncrit=9
51 | 2000000 | 0.1 | JavaFoil+Calcfoil stall+Eppler ext transition
52 | 2000000 | 0.1 | XFOIL ncrit=9
53 | 2000000 | 0.25 | JavaFoil+Calcfoil stall+Eppler ext transition
54 | 2000000 | 0.25 | XFOIL ncrit=9
55 | 2000000 | 0.5 | JavaFoil+Calcfoil stall+Eppler ext transition
56 | 2000000 | 0.5 | XFOIL ncrit=9
57 | 3000000 | 0 | JavaFoil+Calcfoil stall+Eppler ext transition
58 | 3000000 | 0 | XFOIL ncrit=9
59 | 3000000 | 0.1 | JavaFoil+Calcfoil stall+Eppler ext transition
60 | 3000000 | 0.1 | XFOIL ncrit=9
61 | 3000000 | 0.25 | JavaFoil+Calcfoil stall+Eppler ext transition
62 | 3000000 | 0.25 | XFOIL ncrit=9
63 | 3000000 | 0.5 | JavaFoil+Calcfoil stall+Eppler ext transition
64 | 3000000 | 0.5 | XFOIL ncrit=9
65 | 4000000 | 0 | JavaFoil+Calcfoil stall+Eppler ext transition
66 | 4000000 | 0 | XFOIL ncrit=9
67 | 4000000 | 0.1 | JavaFoil+Calcfoil stall+Eppler ext transition
68 | 4000000 | 0.1 | XFOIL ncrit=9
69 | 4000000 | 0.25 | JavaFoil+Calcfoil stall+Eppler ext transition
70 | 4000000 | 0.25 | XFOIL ncrit=9
71 | 4000000 | 0.5 | JavaFoil+Calcfoil stall+Eppler ext transition
72 | 4000000 | 0.5 | XFOIL ncrit=9
73 | 5000000 | 0 | JavaFoil+Calcfoil stall+Eppler ext transition
74 | 5000000 | 0 | XFOIL ncrit=9
75 | 5000000 | 0.1 | JavaFoil+Calcfoil stall+Eppler ext transition
76 | 5000000 | 0.1 | XFOIL ncrit=9
77 | 5000000 | 0.25 | JavaFoil+Calcfoil stall+Eppler ext transition
78 | 5000000 | 0.25 | XFOIL ncrit=9
79 | 5000000 | 0.5 | JavaFoil+Calcfoil stall+Eppler ext transition
80 | 5000000 | 0.5 | XFOIL ncrit=9
81 | 6000000 | 0 | JavaFoil+Calcfoil stall+Eppler ext transition
82 | 6000000 | 0 | XFOIL ncrit=9
83 | 6000000 | 0.1 | JavaFoil+Calcfoil stall+Eppler ext transition
84 | 6000000 | 0.1 | XFOIL ncrit=9
85 | 6000000 | 0.25 | JavaFoil+Calcfoil stall+Eppler ext transition
86 | 6000000 | 0.25 | XFOIL ncrit=9
87 | 6000000 | 0.5 | JavaFoil+Calcfoil stall+Eppler ext transition
88 | 6000000 | 0.5 | XFOIL ncrit=9
89 | 7000000 | 0 | JavaFoil+Calcfoil stall+Eppler ext transition
90 | 7000000 | 0 | XFOIL ncrit=9
91 | 7000000 | 0.1 | JavaFoil+Calcfoil stall+Eppler ext transition
92 | 7000000 | 0.1 | XFOIL ncrit=9
93 | 7000000 | 0.25 | JavaFoil+Calcfoil stall+Eppler ext transition
94 | 7000000 | 0.25 | XFOIL ncrit=9
95 | 7000000 | 0.5 | JavaFoil+Calcfoil stall+Eppler ext transition
96 | 7000000 | 0.5 | XFOIL ncrit=9
97 | 8000000 | 0 | JavaFoil+Calcfoil stall+Eppler ext transition
98 | 8000000 | 0 | XFOIL ncrit=9
99 | 8000000 | 0.1 | JavaFoil+Calcfoil stall+Eppler ext transition
100 | 8000000 | 0.1 | XFOIL ncrit=9
101 | 8000000 | 0.25 | JavaFoil+Calcfoil stall+Eppler ext transition
102 | 8000000 | 0.25 | XFOIL ncrit=9
103 | 8000000 | 0.5 | JavaFoil+Calcfoil stall+Eppler ext transition
104 | 8000000 | 0.5 | XFOIL ncrit=9
105 | 10000000 | 0 | JavaFoil+Calcfoil stall+Eppler ext transition
106 | 10000000 | 0 | XFOIL ncrit=9
107 | 10000000 | 0.1 | JavaFoil+Calcfoil stall+Eppler ext transition
108 | 10000000 | 0.1 | XFOIL ncrit=9
109 | 10000000 | 0.25 | JavaFoil+Calcfoil stall+Eppler ext transition
110 | 10000000 | 0.25 | XFOIL ncrit=9
111 | 10000000 | 0.5 | JavaFoil+Calcfoil stall+Eppler ext transition
112 | 10000000 | 0.5 | XFOIL ncrit=9
113 | 12000000 | 0 | JavaFoil+Calcfoil stall+Eppler ext transition
114 | 12000000 | 0 | XFOIL ncrit=9
115 | 12000000 | 0.1 | JavaFoil+Calcfoil stall+Eppler ext transition
116 | 12000000 | 0.1 | XFOIL ncrit=9
117 | 12000000 | 0.25 | JavaFoil+Calcfoil stall+Eppler ext transition
118 | 12000000 | 0.25 | XFOIL ncrit=9
119 | 12000000 | 0.5 | JavaFoil+Calcfoil stall+Eppler ext transition
120 | 12000000 | 0.5 | XFOIL ncrit=9
121 | 14000000 | 0 | JavaFoil+Calcfoil stall+Eppler ext transition
122 | 14000000 | 0 | XFOIL ncrit=9
123 | 14000000 | 0.1 | JavaFoil+Calcfoil stall+Eppler ext transition
124 | 14000000 | 0.1 | XFOIL ncrit=9
125 | 14000000 | 0.25 | JavaFoil+Calcfoil stall+Eppler ext transition
126 | 14000000 | 0.25 | XFOIL ncrit=9
127 | 14000000 | 0.5 | JavaFoil+Calcfoil stall+Eppler ext transition
128 | 14000000 | 0.5 | XFOIL ncrit=9
129 | 16000000 | 0 | JavaFoil+Calcfoil stall+Eppler ext transition
130 | 16000000 | 0 | XFOIL ncrit=9
131 | 16000000 | 0.1 | JavaFoil+Calcfoil stall+Eppler ext transition
132 | 16000000 | 0.1 | XFOIL ncrit=9
133 | 16000000 | 0.25 | JavaFoil+Calcfoil stall+Eppler ext transition
134 | 16000000 | 0.25 | XFOIL ncrit=9
135 | 16000000 | 0.5 | JavaFoil+Calcfoil stall+Eppler ext transition
136 | 16000000 | 0.5 | XFOIL ncrit=9
137 | 18000000 | 0 | JavaFoil+Calcfoil stall+Eppler ext transition
138 | 18000000 | 0 | XFOIL ncrit=9
139 | 18000000 | 0.1 | JavaFoil+Calcfoil stall+Eppler ext transition
140 | 18000000 | 0.1 | XFOIL ncrit=9
141 | 18000000 | 0.25 | JavaFoil+Calcfoil stall+Eppler ext transition
142 | 18000000 | 0.25 | XFOIL ncrit=9
143 | 18000000 | 0.5 | JavaFoil+Calcfoil stall+Eppler ext transition
144 | 18000000 | 0.5 | XFOIL ncrit=9
145 | 20000000 | 0 | JavaFoil+Calcfoil stall+Eppler ext transition
146 | 20000000 | 0 | XFOIL ncrit=9
147 | 20000000 | 0.1 | JavaFoil+Calcfoil stall+Eppler ext transition
148 | 20000000 | 0.1 | XFOIL ncrit=9
149 | 20000000 | 0.25 | JavaFoil+Calcfoil stall+Eppler ext transition
150 | 20000000 | 0.25 | XFOIL ncrit=9
151 | 20000000 | 0.5 | JavaFoil+Calcfoil stall+Eppler ext transition
152 | 20000000 | 0.5 | XFOIL ncrit=9

## 1. Re 50k Mach 0.00 (1)
BIGFOIL.COM POLAR EXPORT
HM10011
HM10011 |  |  |  | Cl Max: | 0.974 | at alpha= | 7.5 | deg
JavaFoil+Calcfoil stall+Eppler ext transition |  |  |  | L/D Max: | 39.186 | at alpha= | 7 | deg
Re: | 50000 |  |  | Cd Min: | 0.01767 | at alpha= | 2.5 | deg
Mach: | 0 |  |  | Cl=0 at alpha= | -1.4237 | deg
|  |  |  | @ Cl=0.1, Cd= | 0.017918
|  |  |  | @ Cl=0.4, Cd= | 0.018153
|  |  |  | @ Cl=0.6, Cd= | 0.018449
alpha (deg) | Cl | Cd | Cm | Cl/Cd
-15 | -0.406 | 0.21517 | -0.007 | -1.888
-14.5 | -0.424 | 0.20309 | -0.007 | -2.09
-14 | -0.443 | 0.19416 | -0.007 | -2.279
-13.5 | -0.46 | 0.17659 | -0.007 | -2.606
-13 | -0.477 | 0.16231 | -0.007 | -2.939
-12.5 | -0.493 | 0.14907 | -0.007 | -3.306
-12 | -0.507 | 0.13489 | -0.007 | -3.758
-11.5 | -0.519 | 0.12326 | -0.007 | -4.209
-11 | -0.528 | 0.11607 | -0.007 | -4.551
-10.5 | -0.535 | 0.10934 | -0.007 | -4.889
-10 | -0.537 | 0.09672 | -0.007 | -5.554
-9.5 | -0.536 | 0.08998 | -0.007 | -5.955
-9 | -0.53 | 0.08374 | -0.007 | -6.33
-8.5 | -0.52 | 0.07916 | -0.007 | -6.565
-8 | -0.505 | 0.06962 | -0.007 | -7.247
-7.5 | -0.485 | 0.06443 | -0.007 | -7.522
-7 | -0.46 | 0.06004 | -0.007 | -7.664
-6.5 | -0.431 | 0.05515 | -0.007 | -7.822
-6 | -0.399 | 0.05099 | -0.007 | -7.821
-5.5 | -0.363 | 0.04756 | -0.007 | -7.625
-5 | -0.324 | 0.04428 | -0.007 | -7.308
-4.5 | -0.352 | 0.02061 | -0.027 | -17.092
-4 | -0.298 | 0.02037 | -0.027 | -14.639
-3.5 | -0.242 | 0.02001 | -0.027 | -12.1
-3 | -0.184 | 0.01959 | -0.028 | -9.415
-2.5 | -0.126 | 0.0198 | -0.028 | -6.373
-2 | -0.068 | 0.01942 | -0.028 | -3.478
-1.5 | -0.009 | 0.01888 | -0.029 | -0.459
-1 | 0.05 | 0.01824 | -0.029 | 2.762
-0.5 | 0.109 | 0.01786 | -0.029 | 6.13
0 | 0.168 | 0.01836 | -0.029 | 9.175
0.5 | 0.227 | 0.01831 | -0.029 | 12.411
1 | 0.286 | 0.01814 | -0.03 | 15.771
1.5 | 0.345 | 0.01833 | -0.03 | 18.815
2 | 0.404 | 0.01814 | -0.03 | 22.251
2.5 | 0.462 | 0.01767 | -0.03 | 26.14
3 | 0.521 | 0.01869 | -0.031 | 27.856
3.5 | 0.578 | 0.01821 | -0.031 | 31.747
4 | 0.635 | 0.01883 | -0.031 | 33.753
4.5 | 0.692 | 0.01906 | -0.031 | 36.307
5 | 0.748 | 0.01978 | -0.031 | 37.801
5.5 | 0.801 | 0.02077 | -0.032 | 38.556
6 | 0.851 | 0.02181 | -0.032 | 39.009
6.5 | 0.896 | 0.02316 | -0.032 | 38.7
7 | 0.941 | 0.02402 | -0.032 | 39.186
7.5 | 0.974 | 0.02579 | -0.032 | 37.76
8 | 0.839 | 0.06005 | -0.012 | 13.97
8.5 | 0.866 | 0.06529 | -0.012 | 13.265
9 | 0.888 | 0.07128 | -0.011 | 12.46
9.5 | 0.905 | 0.07624 | -0.01 | 11.872
10 | 0.917 | 0.08473 | -0.01 | 10.819
10.5 | 0.923 | 0.09082 | -0.009 | 10.158
11 | 0.923 | 0.09961 | -0.009 | 9.264
11.5 | 0.917 | 0.11047 | -0.01 | 8.305
12 | 0.907 | 0.11739 | -0.01 | 7.724
12.5 | 0.891 | 0.13004 | -0.009 | 6.853

## 2. Re 50k Mach 0.00 (2)
BIGFOIL.COM POLAR EXPORT
HM10011
HM10011 |  |  |  | Cl Max: | 1.0504 | at alpha= | 9.5 | deg
XFOIL ncrit=9 |  |  |  | L/D Max: | 29.2291 | at alpha= | 6 | deg
Re: | 50000 |  |  | Cd Min: | 0.17807 | at alpha= | 14.5 | deg
Mach: | 0 |  |  | Cl=0 at alpha= | 0.64723 | deg
|  |  |  | @ Cl=0.1, Cd= | 0.022845
|  |  |  | @ Cl=0.4, Cd= | 0.025066
|  |  |  | @ Cl=0.6, Cd= | 0.024646
alpha (deg) | Cl | Cd | Cm | Cl/Cd
-12 | -0.4637 | 0.14916 | 0.0013 | -3.1087
-11.5 | -0.4566 | 0.14189 | -0.0001 | -3.218
-11 | -0.4467 | 0.13409 | -0.0011 | -3.3313
-10.5 | -0.4483 | 0.12767 | -0.0026 | -3.5114
-10 | -0.4228 | 0.11763 | -0.0023 | -3.5943
-9.5 | -0.409 | 0.1099 | -0.0022 | -3.7216
-9 | -0.4174 | 0.10408 | -0.0028 | -4.0104
-8.5 | -0.4088 | 0.09589 | -0.0027 | -4.2632
-8 | -0.552 | 0.07891 | -0.0253 | -6.9953
-7 | -0.5942 | 0.05032 | -0.0354 | -11.8084
-6.5 | -0.5735 | 0.04292 | -0.0329 | -13.3621
-6 | -0.5465 | 0.03638 | -0.0301 | -15.022
-5.5 | -0.5111 | 0.03123 | -0.027 | -16.3657
-5 | -0.4716 | 0.02736 | -0.024 | -17.2368
-4.5 | -0.4332 | 0.02432 | -0.0205 | -17.8125
-4 | -0.3985 | 0.02187 | -0.0161 | -18.2213
-3.5 | -0.3679 | 0.02011 | -0.0102 | -18.2944
-3 | -0.3433 | 0.01905 | -0.0019 | -18.021
-2.5 | -0.3236 | 0.01864 | 0.0092 | -17.3605
-2 | -0.0495 | 0.01901 | -0.0265 | -2.6039
-1.5 | -0.0934 | 0.01814 | -0.0157 | -5.1488
-1 | -0.0987 | 0.01807 | -0.009 | -5.4621
-0.5 | -0.0815 | 0.0185 | -0.0054 | -4.4054
0 | -0.0574 | 0.01925 | -0.003 | -2.9818
0.5 | -0.0313 | 0.02025 | -0.0014 | -1.5457
1 | 0.075 | 0.02248 | -0.0145 | 3.3363
1.5 | 0.1922 | 0.02419 | -0.0279 | 7.9454
2 | 0.2993 | 0.0251 | -0.0377 | 11.9243
2.5 | 0.4172 | 0.02506 | -0.0471 | 16.648
3 | 0.4933 | 0.02501 | -0.0482 | 19.7241
3.5 | 0.5623 | 0.02468 | -0.0468 | 22.7836
4 | 0.6171 | 0.02463 | -0.0432 | 25.0548
4.5 | 0.6653 | 0.02495 | -0.0389 | 26.6653
5 | 0.7125 | 0.02549 | -0.0346 | 27.9521
5.5 | 0.7587 | 0.02632 | -0.0307 | 28.826
6 | 0.8038 | 0.0275 | -0.027 | 29.2291
6.5 | 0.8472 | 0.02913 | -0.0236 | 29.0834
7 | 0.8879 | 0.03119 | -0.0203 | 28.4675
7.5 | 0.9257 | 0.03386 | -0.017 | 27.339
8 | 0.9676 | 0.03673 | -0.0142 | 26.3436
8.5 | 0.9977 | 0.04087 | -0.0107 | 24.4115
9 | 1.0255 | 0.04548 | -0.0073 | 22.5484
9.5 | 1.0504 | 0.05041 | -0.004 | 20.8371
10 | 1.0465 | 0.05753 | 0.0002 | 18.1905
10.5 | 1.0047 | 0.06709 | 0.004 | 14.9754
11 | 0.9514 | 0.07723 | 0.0052 | 12.319
12.5 | 0.7071 | 0.14842 | -0.0467 | 4.7642
13 | 0.717 | 0.15577 | -0.0484 | 4.6029
13.5 | 0.7299 | 0.16338 | -0.0501 | 4.4675
14 | 0.7412 | 0.17079 | -0.0523 | 4.3398
14.5 | 0.7516 | 0.17807 | -0.055 | 4.2208

## 3. Re 50k Mach 0.10 (1)
BIGFOIL.COM POLAR EXPORT
HM10011
HM10011 |  |  |  | Cl Max: | 0.975 | at alpha= | 7.5 | deg
JavaFoil+Calcfoil stall+Eppler ext transition |  |  |  | L/D Max: | 38.995 | at alpha= | 7 | deg
Re: | 50000 |  |  | Cd Min: | 0.01771 | at alpha= | 2.5 | deg
Mach: | 0.1 |  |  | Cl=0 at alpha= | -1.425 | deg
|  |  |  | @ Cl=0.1, Cd= | 0.01786
|  |  |  | @ Cl=0.4, Cd= | 0.018172
|  |  |  | @ Cl=0.6, Cd= | 0.018493
alpha (deg) | Cl | Cd | Cm | Cl/Cd
-14.5 | -0.386 | 0.20838 | -0.007 | -1.852
-14 | -0.407 | 0.19546 | -0.007 | -2.081
-13.5 | -0.427 | 0.18776 | -0.007 | -2.275
-13 | -0.447 | 0.16387 | -0.007 | -2.729
-12.5 | -0.466 | 0.15663 | -0.007 | -2.976
-12 | -0.483 | 0.13788 | -0.007 | -3.506
-11.5 | -0.499 | 0.12939 | -0.007 | -3.854
-11 | -0.511 | 0.11805 | -0.007 | -4.331
-10.5 | -0.521 | 0.11057 | -0.007 | -4.709
-10 | -0.526 | 0.09756 | -0.007 | -5.394
-9.5 | -0.528 | 0.09054 | -0.007 | -5.826
-9 | -0.524 | 0.08535 | -0.007 | -6.141
-8.5 | -0.516 | 0.07858 | -0.007 | -6.563
-8 | -0.502 | 0.07003 | -0.007 | -7.171
-7.5 | -0.484 | 0.06525 | -0.007 | -7.412
-7 | -0.46 | 0.06112 | -0.007 | -7.527
-6.5 | -0.432 | 0.05536 | -0.007 | -7.804
-6 | -0.4 | 0.0513 | -0.007 | -7.793
-5.5 | -0.364 | 0.04772 | -0.007 | -7.626
-5 | -0.325 | 0.0444 | -0.008 | -7.318
-4.5 | -0.354 | 0.02067 | -0.027 | -17.122
-4 | -0.3 | 0.01974 | -0.027 | -15.174
-3.5 | -0.243 | 0.01925 | -0.028 | -12.638
-3 | -0.185 | 0.01968 | -0.028 | -9.42
-2.5 | -0.127 | 0.01959 | -0.028 | -6.474
-2 | -0.068 | 0.01947 | -0.028 | -3.486
-1.5 | -0.009 | 0.01898 | -0.029 | -0.459
-1 | 0.051 | 0.01835 | -0.029 | 2.76
-0.5 | 0.11 | 0.01776 | -0.029 | 6.193
0 | 0.169 | 0.01839 | -0.029 | 9.204
0.5 | 0.229 | 0.01853 | -0.03 | 12.333
1 | 0.287 | 0.01817 | -0.03 | 15.825
1.5 | 0.347 | 0.01837 | -0.03 | 18.865
2 | 0.406 | 0.01815 | -0.03 | 22.342
2.5 | 0.464 | 0.01771 | -0.031 | 26.207
3 | 0.523 | 0.01824 | -0.031 | 28.671
3.5 | 0.581 | 0.01828 | -0.031 | 31.775
4 | 0.638 | 0.01892 | -0.031 | 33.746
4.5 | 0.696 | 0.01931 | -0.031 | 36.025
5 | 0.751 | 0.02084 | -0.032 | 36.034
5.5 | 0.803 | 0.02092 | -0.032 | 38.413
6 | 0.854 | 0.022 | -0.032 | 38.807
6.5 | 0.899 | 0.02314 | -0.032 | 38.868
7 | 0.944 | 0.02421 | -0.032 | 38.995
7.5 | 0.975 | 0.02614 | -0.032 | 37.302
8 | 0.842 | 0.06081 | -0.012 | 13.841
8.5 | 0.868 | 0.06556 | -0.012 | 13.232
9 | 0.888 | 0.07149 | -0.011 | 12.427
9.5 | 0.904 | 0.07865 | -0.01 | 11.492
10 | 0.913 | 0.08506 | -0.01 | 10.737
10.5 | 0.916 | 0.09261 | -0.009 | 9.897
11 | 0.914 | 0.10037 | -0.01 | 9.102
11.5 | 0.904 | 0.11276 | -0.01 | 8.021
12 | 0.89 | 0.12559 | -0.01 | 7.084
12.5 | 0.87 | 0.13642 | -0.01 | 6.374

## 4. Re 50k Mach 0.10 (2)
BIGFOIL.COM POLAR EXPORT
HM10011
HM10011 |  |  |  | Cl Max: | 1.0463 | at alpha= | 9.5 | deg
XFOIL ncrit=9 |  |  |  | L/D Max: | 28.871 | at alpha= | 6 | deg
Re: | 50000 |  |  | Cd Min: | 0.24403 | at alpha= | -20 | deg
Mach: | 0.1 |  |  | Cl=0 at alpha= | 0.64591 | deg
|  |  |  | @ Cl=0.1, Cd= | 0.022894
|  |  |  | @ Cl=0.4, Cd= | 0.025101
|  |  |  | @ Cl=0.6, Cd= | 0.024842
alpha (deg) | Cl | Cd | Cm | Cl/Cd
-20 | -0.7432 | 0.24403 | 0.0531 | -3.0455
-19.5 | -0.7291 | 0.23962 | 0.0488 | -3.0427
-19 | -0.7102 | 0.23262 | 0.0458 | -3.053
-18.5 | -0.7001 | 0.22964 | 0.0409 | -3.0487
-18 | -0.6776 | 0.22107 | 0.0388 | -3.0651
-17.5 | -0.6651 | 0.21616 | 0.0346 | -3.0769
-17 | -0.647 | 0.20966 | 0.0317 | -3.0859
-16.5 | -0.6309 | 0.20314 | 0.0285 | -3.1057
-16 | -0.6206 | 0.19884 | 0.0245 | -3.1211
-15.5 | -0.599 | 0.19045 | 0.0225 | -3.1452
-15 | -0.6029 | 0.18931 | 0.0171 | -3.1847
-14.5 | -0.5728 | 0.17846 | 0.0163 | -3.2097
-14 | -0.5564 | 0.17121 | 0.0141 | -3.2498
-13.5 | -0.5468 | 0.16509 | 0.0111 | -3.3121
-13 | -0.5519 | 0.16234 | 0.0071 | -3.3997
-12.5 | -0.5271 | 0.15281 | 0.0063 | -3.4494
-12 | -0.5096 | 0.14463 | 0.0049 | -3.5235
-11.5 | -0.4993 | 0.13774 | 0.0033 | -3.6249
-11 | -0.4893 | 0.13076 | 0.0018 | -3.742
-10.5 | -0.4824 | 0.12404 | 0.0005 | -3.8891
-10 | -0.4848 | 0.1185 | -0.0011 | -4.0911
-9.5 | -0.4909 | 0.113 | -0.0025 | -4.3442
-9 | -0.4552 | 0.10291 | -0.0009 | -4.4233
-8.5 | -0.4696 | 0.0985 | -0.0013 | -4.7675
-7.5 | -0.5442 | 0.0591 | -0.0339 | -9.2081
-7 | -0.5535 | 0.0476 | -0.0348 | -11.6282
-6.5 | -0.5505 | 0.03724 | -0.0337 | -14.7825
-6 | -0.5284 | 0.02991 | -0.031 | -17.6663
-5.5 | -0.4976 | 0.02408 | -0.0281 | -20.6645
-5 | -0.4609 | 0.01979 | -0.025 | -23.2895
-4.5 | -0.4238 | 0.01632 | -0.0215 | -25.9681
-4 | -0.3895 | 0.01347 | -0.0174 | -28.9161
-3.5 | -0.3587 | 0.01139 | -0.0119 | -31.4925
-3 | -0.333 | 0.01008 | -0.0045 | -33.0357
-2.5 | -0.3149 | 0.00933 | 0.0055 | -33.7513
-2 | -0.2584 | 0.00934 | 0.0102 | -27.666
-1.5 | -0.0732 | 0.00903 | -0.0168 | -8.1063
-1 | -0.1064 | 0.00879 | -0.0079 | -12.1047
-0.5 | -0.0955 | 0.00917 | -0.0043 | -10.4144
0 | -0.059 | 0.01932 | -0.003 | -3.0538
0.5 | -0.0328 | 0.02034 | -0.0014 | -1.6126
1 | 0.0796 | 0.02261 | -0.0155 | 3.5206
1.5 | 0.2024 | 0.02432 | -0.0296 | 8.3224
2 | 0.3052 | 0.02515 | -0.0385 | 12.1352
2.5 | 0.4217 | 0.02509 | -0.0475 | 16.8075
3 | 0.499 | 0.02497 | -0.0485 | 19.984
3.5 | 0.5613 | 0.02491 | -0.0464 | 22.5331
4 | 0.6183 | 0.02481 | -0.0429 | 24.9214
4.5 | 0.6697 | 0.02497 | -0.0386 | 26.8202
5 | 0.7163 | 0.0256 | -0.0344 | 27.9805
5.5 | 0.7613 | 0.02658 | -0.0304 | 28.6418
6 | 0.8055 | 0.0279 | -0.0267 | 28.871
6.5 | 0.8489 | 0.0296 | -0.0232 | 28.6791
7 | 0.8917 | 0.0316 | -0.0198 | 28.2184
7.5 | 0.93 | 0.03424 | -0.0165 | 27.1612
8 | 0.9669 | 0.03759 | -0.0133 | 25.7223
8.5 | 0.9967 | 0.04186 | -0.0098 | 23.8103
9 | 1.0226 | 0.04666 | -0.0063 | 21.916
9.5 | 1.0463 | 0.05172 | -0.003 | 20.2301
10 | 1.0409 | 0.05891 | 0.0011 | 17.6693
10.5 | 0.9963 | 0.06846 | 0.0046 | 14.553
11 | 0.9457 | 0.07868 | 0.0052 | 12.0196
12.5 | 0.7072 | 0.14897 | -0.047 | 4.7473
13 | 0.7173 | 0.15634 | -0.0487 | 4.5881
13.5 | 0.7302 | 0.16394 | -0.0505 | 4.4541
14 | 0.7417 | 0.17137 | -0.0528 | 4.3281
14.5 | 0.7526 | 0.17869 | -0.0555 | 4.2118

## 5. Re 50k Mach 0.25 (1)
BIGFOIL.COM POLAR EXPORT
HM10011
HM10011 |  |  |  | Cl Max: | 0.97 | at alpha= | 7.5 | deg
JavaFoil+Calcfoil stall+Eppler ext transition |  |  |  | L/D Max: | 38.101 | at alpha= | 6 | deg
Re: | 50000 |  |  | Cd Min: | 0.01764 | at alpha= | 0.5 | deg
Mach: | 0.25 |  |  | Cl=0 at alpha= | -1.4262 | deg
|  |  |  | @ Cl=0.1, Cd= | 0.018654
|  |  |  | @ Cl=0.4, Cd= | 0.018109
|  |  |  | @ Cl=0.6, Cd= | 0.019061
alpha (deg) | Cl | Cd | Cm | Cl/Cd
-13.5 | -0.067 | 0.24569 | -0.007 | -0.275
-13 | -0.134 | 0.22002 | -0.007 | -0.607
-12.5 | -0.209 | 0.19838 | -0.007 | -1.052
-12 | -0.266 | 0.17441 | -0.007 | -1.525
-11.5 | -0.316 | 0.15732 | -0.007 | -2.009
-11 | -0.361 | 0.14053 | -0.007 | -2.566
-10.5 | -0.399 | 0.12794 | -0.007 | -3.119
-10 | -0.431 | 0.11108 | -0.007 | -3.88
-9.5 | -0.456 | 0.10393 | -0.007 | -4.384
-9 | -0.472 | 0.0921 | -0.007 | -5.129
-8.5 | -0.481 | 0.08334 | -0.007 | -5.768
-8 | -0.481 | 0.07712 | -0.007 | -6.232
-7.5 | -0.472 | 0.06778 | -0.007 | -6.967
-7 | -0.456 | 0.06282 | -0.007 | -7.263
-6.5 | -0.433 | 0.05713 | -0.007 | -7.583
-6 | -0.404 | 0.05241 | -0.007 | -7.713
-5.5 | -0.37 | 0.04872 | -0.007 | -7.595
-5 | -0.332 | 0.04517 | -0.008 | -7.343
-4.5 | -0.29 | 0.04234 | -0.009 | -6.854
-4 | -0.307 | 0.02079 | -0.028 | -14.774
-3.5 | -0.25 | 0.0201 | -0.028 | -12.421
-3 | -0.19 | 0.01976 | -0.029 | -9.63
-2.5 | -0.13 | 0.01913 | -0.029 | -6.807
-2 | -0.07 | 0.01917 | -0.029 | -3.637
-1.5 | -0.009 | 0.01977 | -0.029 | -0.452
-1 | 0.052 | 0.01841 | -0.03 | 2.827
-0.5 | 0.113 | 0.01872 | -0.03 | 6.039
0 | 0.174 | 0.01805 | -0.03 | 9.638
0.5 | 0.235 | 0.01764 | -0.03 | 13.299
1 | 0.295 | 0.0185 | -0.031 | 15.965
1.5 | 0.356 | 0.01805 | -0.031 | 19.715
2 | 0.416 | 0.01813 | -0.031 | 22.962
2.5 | 0.477 | 0.01811 | -0.031 | 26.318
3 | 0.537 | 0.01817 | -0.032 | 29.533
3.5 | 0.596 | 0.01905 | -0.032 | 31.301
4 | 0.655 | 0.01922 | -0.032 | 34.076
4.5 | 0.713 | 0.01966 | -0.032 | 36.259
5 | 0.769 | 0.02053 | -0.032 | 37.442
5.5 | 0.823 | 0.02171 | -0.033 | 37.89
6 | 0.87 | 0.02283 | -0.033 | 38.101
6.5 | 0.915 | 0.02441 | -0.033 | 37.504
7 | 0.958 | 0.02553 | -0.033 | 37.522
7.5 | 0.97 | 0.02943 | -0.032 | 32.945
8 | 0.852 | 0.06277 | -0.012 | 13.569
8.5 | 0.872 | 0.06693 | -0.012 | 13.026
9 | 0.883 | 0.07512 | -0.011 | 11.757
9.5 | 0.886 | 0.08232 | -0.01 | 10.757
10 | 0.878 | 0.09139 | -0.01 | 9.605
10.5 | 0.859 | 0.10317 | -0.01 | 8.325
11 | 0.829 | 0.11683 | -0.01 | 7.093
11.5 | 0.787 | 0.13374 | -0.01 | 5.885
12 | 0.735 | 0.14686 | -0.01 | 5.002
12.5 | 0.672 | 0.16542 | -0.01 | 4.065

## 6. Re 50k Mach 0.25 (2)
BIGFOIL.COM POLAR EXPORT
HM10011
HM10011 |  |  |  | Cl Max: | 1.0024 | at alpha= | 9 | deg
XFOIL ncrit=9 |  |  |  | L/D Max: | 27.809 | at alpha= | 6 | deg
Re: | 50000 |  |  | Cd Min: | 0.24936 | at alpha= | -20 | deg
Mach: | 0.25 |  |  | Cl=0 at alpha= | 0.56383 | deg
|  |  |  | @ Cl=0.1, Cd= | 0.023244
|  |  |  | @ Cl=0.4, Cd= | 0.025462
|  |  |  | @ Cl=0.6, Cd= | 0.025423
alpha (deg) | Cl | Cd | Cm | Cl/Cd
-20 | -0.7578 | 0.24936 | 0.0558 | -3.039
-19.5 | -0.7424 | 0.24412 | 0.0514 | -3.0411
-19 | -0.7238 | 0.23773 | 0.048 | -3.0446
-18.5 | -0.7062 | 0.23128 | 0.0443 | -3.0534
-18 | -0.6925 | 0.22695 | 0.0399 | -3.0513
-17.5 | -0.6712 | 0.2188 | 0.0373 | -3.0676
-17 | -0.6634 | 0.21623 | 0.0321 | -3.068
-16.5 | -0.6375 | 0.20628 | 0.0303 | -3.0905
-16 | -0.6279 | 0.20187 | 0.0259 | -3.1104
-15.5 | -0.6067 | 0.19411 | 0.0235 | -3.1255
-15 | -0.5901 | 0.18699 | 0.0205 | -3.1558
-14.5 | -0.5874 | 0.18418 | 0.0161 | -3.1893
-14 | -0.5634 | 0.17495 | 0.0145 | -3.2203
-13.5 | -0.5446 | 0.16711 | 0.0124 | -3.2589
-13 | -0.5337 | 0.16059 | 0.0096 | -3.3234
-12.5 | -0.5408 | 0.15802 | 0.0056 | -3.4224
-12 | -0.5171 | 0.14857 | 0.0046 | -3.4805
-11.5 | -0.5054 | 0.14144 | 0.0029 | -3.5732
-11 | -0.4929 | 0.13405 | 0.0015 | -3.677
-10.5 | -0.4871 | 0.12748 | 0 | -3.821
-10 | -0.4898 | 0.122 | -0.0017 | -4.0148
-9.5 | -0.4578 | 0.11166 | -0.0008 | -4.0999
-9 | -0.4478 | 0.1048 | -0.001 | -4.2729
-8.5 | -0.4643 | 0.10065 | -0.0017 | -4.613
-8 | -0.4946 | 0.08356 | -0.019 | -5.9191
-7.5 | -0.5594 | 0.0675 | -0.0336 | -8.2874
-7 | -0.5685 | 0.05768 | -0.0351 | -9.8561
-6.5 | -0.5701 | 0.04837 | -0.0347 | -11.7862
-6 | -0.5566 | 0.04043 | -0.0324 | -13.767
-5.5 | -0.5269 | 0.03457 | -0.0292 | -15.2415
-5 | -0.4907 | 0.02985 | -0.0258 | -16.4389
-4.5 | -0.4512 | 0.0263 | -0.0222 | -17.1559
-4 | -0.414 | 0.02346 | -0.018 | -17.6471
-3.5 | -0.3798 | 0.02131 | -0.0129 | -17.8226
-3 | -0.351 | 0.0199 | -0.0057 | -17.6382
-2.5 | -0.3297 | 0.01914 | 0.0043 | -17.2257
-2 | -0.2239 | 0.01974 | 0.0027 | -11.3425
-1.5 | -0.0877 | 0.01887 | -0.0171 | -4.6476
-1 | -0.1061 | 0.01858 | -0.0091 | -5.7104
-0.5 | -0.0915 | 0.01898 | -0.0052 | -4.8209
0 | -0.0675 | 0.01975 | -0.0028 | -3.4177
0.5 | -0.0156 | 0.02121 | -0.006 | -0.7355
1 | 0.1066 | 0.02336 | -0.0209 | 4.5634
1.5 | 0.2319 | 0.0248 | -0.0346 | 9.3508
2 | 0.3366 | 0.02541 | -0.0428 | 13.2468
2.5 | 0.4346 | 0.02549 | -0.048 | 17.0498
3 | 0.519 | 0.02512 | -0.0489 | 20.6608
3.5 | 0.5756 | 0.0253 | -0.0456 | 22.751
4 | 0.629 | 0.02557 | -0.0415 | 24.5991
4.5 | 0.6799 | 0.02603 | -0.0372 | 26.1199
5 | 0.7287 | 0.02681 | -0.0328 | 27.1802
5.5 | 0.7759 | 0.02795 | -0.0287 | 27.7603
6 | 0.8212 | 0.02953 | -0.0248 | 27.809
6.5 | 0.8639 | 0.03167 | -0.021 | 27.2782
7 | 0.9051 | 0.0342 | -0.0172 | 26.4649
7.5 | 0.9428 | 0.03736 | -0.0136 | 25.2355
8 | 0.9798 | 0.0412 | -0.01 | 23.7816
8.5 | 0.9916 | 0.04694 | -0.0057 | 21.1248
9 | 1.0024 | 0.05302 | -0.0018 | 18.9061
9.5 | 0.991 | 0.06037 | 0.0018 | 16.4154
10 | 0.9382 | 0.07017 | 0.004 | 13.3704
11.5 | 0.6963 | 0.1376 | -0.045 | 5.0603
12 | 0.7019 | 0.14488 | -0.0467 | 4.8447
12.5 | 0.7089 | 0.152 | -0.0486 | 4.6638
13 | 0.7201 | 0.15944 | -0.0506 | 4.5164
13.5 | 0.7331 | 0.16704 | -0.0527 | 4.3888
14 | 0.746 | 0.17458 | -0.0551 | 4.2731

## 7. Re 50k Mach 0.50 (1)
BIGFOIL.COM POLAR EXPORT
HM10011
HM10011 |  |  |  | Cl Max: | 1.332 | at alpha= | 20 | deg
JavaFoil+Calcfoil stall+Eppler ext transition |  |  |  | L/D Max: | 35.273 | at alpha= | 5 | deg
Re: | 50000 |  |  | Cd Min: | 0.01783 | at alpha= | 1 | deg
Mach: | 0.5 |  |  | Cl=0 at alpha= | -1.4265 | deg
|  |  |  | @ Cl=0.1, Cd= | 0.019249
|  |  |  | @ Cl=0.4, Cd= | 0.018218
|  |  |  | @ Cl=0.6, Cd= | 0.020246
alpha (deg) | Cl | Cd | Cm | Cl/Cd
-20 | -0.972 | 0.46571 | -0.014 | -2.087
-19.5 | -0.945 | 0.46897 | -0.014 | -2.014
-19 | -0.918 | 0.43915 | -0.014 | -2.089
-18.5 | -0.891 | 0.42937 | -0.014 | -2.074
-18 | -0.864 | 0.4372 | -0.014 | -1.976
-17.5 | -0.837 | 0.40379 | -0.014 | -2.073
-17 | -0.811 | 0.40716 | -0.014 | -1.992
-16.5 | -0.785 | 0.37897 | -0.014 | -2.072
-16 | -0.759 | 0.38662 | -0.014 | -1.963
-15.5 | -0.733 | 0.36952 | -0.014 | -1.984
-15 | -0.707 | 0.34889 | -0.014 | -2.027
-14.5 | -0.681 | 0.34883 | -0.014 | -1.953
-14 | -0.655 | 0.35956 | -0.014 | -1.822
-13.5 | -0.629 | 0.32457 | -0.013 | -1.937
-13 | -0.603 | 0.32216 | -0.013 | -1.871
-12.5 | -0.577 | 0.31714 | -0.013 | -1.819
-12 | -0.551 | 0.2348 | -0.013 | -2.345
-11.5 | -0.525 | 0.21283 | -0.013 | -2.465
-11 | -0.499 | 0.17643 | -0.013 | -2.826
-10.5 | -0.473 | 0.1457 | -0.013 | -3.243
-10 | -0.446 | 0.17421 | -0.012 | -2.562
-9.5 | -0.42 | 0.14088 | -0.012 | -2.984
-9 | -0.394 | 0.1424 | -0.012 | -2.769
-8.5 | -0.368 | 0.11893 | -0.012 | -3.097
-8 | -0.342 | 0.13654 | -0.011 | -2.506
-7.5 | -0.316 | 0.11632 | -0.01 | -2.716
-7 | -0.29 | 0.09477 | -0.01 | -3.059
-6.5 | -0.264 | 0.08043 | -0.009 | -3.285
-6 | -0.238 | 0.06617 | -0.008 | -3.603
-5.5 | -0.366 | 0.05641 | -0.008 | -6.494
-5 | -0.351 | 0.05019 | -0.008 | -6.992
-4.5 | -0.316 | 0.04441 | -0.009 | -7.109
-4 | -0.339 | 0.01974 | -0.031 | -17.161
-3.5 | -0.277 | 0.02038 | -0.032 | -13.599
-3 | -0.212 | 0.01993 | -0.032 | -10.629
-2.5 | -0.145 | 0.01968 | -0.032 | -7.379
-2 | -0.078 | 0.01987 | -0.033 | -3.918
-1.5 | -0.01 | 0.01846 | -0.033 | -0.541
-1 | 0.058 | 0.01949 | -0.033 | 2.983
-0.5 | 0.126 | 0.0191 | -0.033 | 6.612
0 | 0.194 | 0.01871 | -0.034 | 10.36
0.5 | 0.262 | 0.01801 | -0.034 | 14.535
1 | 0.329 | 0.01783 | -0.034 | 18.459
1.5 | 0.397 | 0.01818 | -0.034 | 21.812
2 | 0.464 | 0.01903 | -0.035 | 24.389
2.5 | 0.53 | 0.01918 | -0.035 | 27.657
3 | 0.597 | 0.02022 | -0.035 | 29.5
3.5 | 0.66 | 0.02077 | -0.035 | 31.78
4 | 0.724 | 0.02156 | -0.036 | 33.583
4.5 | 0.784 | 0.02231 | -0.036 | 35.126
5 | 0.842 | 0.02387 | -0.036 | 35.273
5.5 | 0.889 | 0.02606 | -0.035 | 34.103
6 | 0.928 | 0.02972 | -0.035 | 31.211
6.5 | 0.949 | 0.03286 | -0.034 | 28.877
7 | 0.833 | 0.06131 | -0.013 | 13.594
7.5 | 0.802 | 0.07279 | -0.012 | 11.022
8 | 0.521 | 0.09213 | -0.012 | 5.654
8.5 | 0.55 | 0.12124 | -0.013 | 4.539
9 | 0.58 | 0.11864 | -0.014 | 4.89
9.5 | 0.61 | 0.14232 | -0.015 | 4.288
10 | 0.641 | 0.16532 | -0.016 | 3.875
10.5 | 0.672 | 0.21335 | -0.017 | 3.147
11 | 0.703 | 0.18027 | -0.018 | 3.899
11.5 | 0.734 | 0.19646 | -0.019 | 3.738
12 | 0.766 | 0.30861 | -0.019 | 2.482
12.5 | 0.798 | 0.31029 | -0.02 | 2.572
13 | 0.831 | 0.33409 | -0.021 | 2.487
13.5 | 0.864 | 0.33472 | -0.021 | 2.58
14 | 0.897 | 0.34033 | -0.022 | 2.635
14.5 | 0.93 | 0.36449 | -0.022 | 2.552
15 | 0.965 | 0.3731 | -0.023 | 2.586
15.5 | 1 | 0.38977 | -0.024 | 2.565
16 | 1.034 | 0.40494 | -0.024 | 2.555
16.5 | 1.07 | 0.41665 | -0.024 | 2.567
17 | 1.106 | 0.41971 | -0.025 | 2.636
17.5 | 1.143 | 0.44198 | -0.025 | 2.585
18 | 1.179 | 0.44855 | -0.026 | 2.629
18.5 | 1.217 | 0.46421 | -0.026 | 2.621
19 | 1.255 | 0.47505 | -0.026 | 2.641
19.5 | 1.293 | 0.47875 | -0.027 | 2.701
20 | 1.332 | 0.50807 | -0.027 | 2.622

## 8. Re 50k Mach 0.50 (2)
BIGFOIL.COM POLAR EXPORT
HM10011
HM10011 |  |  |  | Cl Max: | 1.0334 | at alpha= | 20 | deg
XFOIL ncrit=9 |  |  |  | L/D Max: | 23.3565 | at alpha= | 5 | deg
Re: | 50000 |  |  | Cd Min: | 0.30015 | at alpha= | 20 | deg
Mach: | 0.5 |  |  | Cl=0 at alpha= | 0.16246 | deg
|  |  |  | @ Cl=0.1, Cd= | 0.024596
|  |  |  | @ Cl=0.4, Cd= | 0.026762
|  |  |  | @ Cl=0.6, Cd= | 0.028824
alpha (deg) | Cl | Cd | Cm | Cl/Cd
-20 | -0.8336 | 0.28225 | 0.0674 | -2.9534
-19.5 | -0.8081 | 0.27123 | 0.0637 | -2.9794
-19 | -0.793 | 0.26746 | 0.0577 | -2.9649
-18.5 | -0.7652 | 0.25534 | 0.0546 | -2.9968
-18 | -0.752 | 0.25217 | 0.0486 | -2.9821
-17.5 | -0.7225 | 0.23958 | 0.046 | -3.0157
-17 | -0.7091 | 0.23559 | 0.0403 | -3.0099
-16.5 | -0.6802 | 0.22411 | 0.0376 | -3.0351
-16 | -0.6638 | 0.21793 | 0.0328 | -3.0459
-15.5 | -0.6407 | 0.20953 | 0.0295 | -3.0578
-15 | -0.6182 | 0.20086 | 0.0261 | -3.0778
-14.5 | -0.6072 | 0.19618 | 0.0214 | -3.0951
-14 | -0.586 | 0.18825 | 0.0184 | -3.1129
-13.5 | -0.5594 | 0.17812 | 0.016 | -3.1406
-13 | -0.5483 | 0.17216 | 0.0121 | -3.1848
-12.5 | -0.5388 | 0.16709 | 0.0089 | -3.2246
-12 | -0.5175 | 0.15831 | 0.0068 | -3.2689
-11.5 | -0.4948 | 0.1492 | 0.005 | -3.3164
-11 | -0.4776 | 0.14133 | 0.0031 | -3.3793
-10.5 | -0.4656 | 0.13429 | 0.0013 | -3.4671
-10 | -0.4543 | 0.1272 | -0.0003 | -3.5715
-9.5 | -0.4519 | 0.12134 | -0.0018 | -3.7242
-9 | -0.4448 | 0.11449 | -0.0028 | -3.8851
-8.5 | -0.4381 | 0.1075 | -0.0036 | -4.0753
-8 | -0.4395 | 0.09172 | -0.0183 | -4.7918
-7.5 | -0.4617 | 0.08185 | -0.0262 | -5.6408
-7 | -0.4671 | 0.07319 | -0.0292 | -6.382
-6.5 | -0.5087 | 0.06331 | -0.0357 | -8.0351
-6 | -0.5279 | 0.05518 | -0.0362 | -9.5669
-5.5 | -0.5274 | 0.04819 | -0.0335 | -10.9442
-5 | -0.5302 | 0.04083 | -0.0312 | -12.9855
-4.5 | -0.5094 | 0.03502 | -0.0272 | -14.546
-4 | -0.4776 | 0.03025 | -0.023 | -15.7884
-3.5 | -0.4395 | 0.02669 | -0.0183 | -16.4668
-3 | -0.4011 | 0.02407 | -0.013 | -16.6639
-2.5 | -0.3648 | 0.02229 | -0.0066 | -16.3661
-2 | -0.3351 | 0.02127 | 0.0019 | -15.7546
-1.5 | -0.3133 | 0.02078 | 0.0134 | -15.077
-1 | -0.1087 | 0.02132 | -0.0116 | -5.0985
-0.5 | -0.1257 | 0.02099 | -0.0049 | -5.9886
0 | -0.0412 | 0.02254 | -0.0136 | -1.8279
0.5 | 0.0856 | 0.02443 | -0.0279 | 3.5039
1 | 0.2026 | 0.02578 | -0.0386 | 7.8588
1.5 | 0.3225 | 0.0265 | -0.0476 | 12.1698
2 | 0.42 | 0.02683 | -0.0508 | 15.6541
2.5 | 0.4878 | 0.0274 | -0.0488 | 17.8029
3 | 0.5495 | 0.02811 | -0.0454 | 19.5482
3.5 | 0.6089 | 0.02895 | -0.0412 | 21.0328
4 | 0.6656 | 0.03 | -0.0366 | 22.1867
4.5 | 0.7206 | 0.03135 | -0.0317 | 22.9856
5 | 0.7731 | 0.0331 | -0.0268 | 23.3565
5.5 | 0.8021 | 0.03663 | -0.0219 | 21.8974
6 | 0.8357 | 0.04025 | -0.0171 | 20.7627
6.5 | 0.8411 | 0.04592 | -0.0129 | 18.3166
7 | 0.8543 | 0.0513 | -0.0088 | 16.653
7.5 | 0.7793 | 0.06297 | -0.01 | 12.3757
8.5 | 0.7491 | 0.08277 | -0.0159 | 9.0504
9 | 0.7188 | 0.09461 | -0.0224 | 7.5975
9.5 | 0.7264 | 0.10347 | -0.0244 | 7.0204
10 | 0.7152 | 0.11413 | -0.0298 | 6.2665
10.5 | 0.715 | 0.12444 | -0.0344 | 5.7457
12 | 0.7212 | 0.15776 | -0.0533 | 4.5715
12.5 | 0.7357 | 0.16579 | -0.0559 | 4.4375
13 | 0.7518 | 0.17401 | -0.0587 | 4.3204
13.5 | 0.7706 | 0.18273 | -0.0616 | 4.2172
14 | 0.7927 | 0.1923 | -0.0644 | 4.1222
14.5 | 0.8197 | 0.20346 | -0.067 | 4.0288
15 | 0.8289 | 0.20849 | -0.0713 | 3.9757
15.5 | 0.8406 | 0.21525 | -0.0762 | 3.9052
16 | 0.8647 | 0.22548 | -0.0796 | 3.8349
16.5 | 0.8929 | 0.23704 | -0.0824 | 3.7669
17 | 0.9009 | 0.24114 | -0.0885 | 3.736
17.5 | 0.926 | 0.25208 | -0.092 | 3.6734
18 | 0.9451 | 0.25971 | -0.0967 | 3.6391
18.5 | 0.9639 | 0.2683 | -0.1017 | 3.5926
19 | 0.996 | 0.28385 | -0.1041 | 3.5089
19.5 | 1.0041 | 0.28525 | -0.1113 | 3.5201
20 | 1.0334 | 0.30015 | -0.1142 | 3.4429

## 9. Re 100k Mach 0.00 (1)
BIGFOIL.COM POLAR EXPORT
HM10011
HM10011 |  |  |  | Cl Max: | 1.017 | at alpha= | 8 | deg
JavaFoil+Calcfoil stall+Eppler ext transition |  |  |  | L/D Max: | 48.889 | at alpha= | 6 | deg
Re: | 100000 |  |  | Cd Min: | 0.01422 | at alpha= | 0 | deg
Mach: | 0 |  |  | Cl=0 at alpha= | -1.4237 | deg
|  |  |  | @ Cl=0.1, Cd= | 0.014506
|  |  |  | @ Cl=0.4, Cd= | 0.015467
|  |  |  | @ Cl=0.6, Cd= | 0.015831
alpha (deg) | Cl | Cd | Cm | Cl/Cd
-15 | -0.406 | 0.18175 | -0.007 | -2.235
-14.5 | -0.425 | 0.17 | -0.007 | -2.497
-14 | -0.443 | 0.15766 | -0.007 | -2.807
-13.5 | -0.46 | 0.14409 | -0.007 | -3.194
-13 | -0.477 | 0.1345 | -0.007 | -3.547
-12.5 | -0.493 | 0.12599 | -0.007 | -3.912
-12 | -0.507 | 0.11825 | -0.007 | -4.287
-11.5 | -0.519 | 0.1061 | -0.007 | -4.89
-11 | -0.528 | 0.09902 | -0.007 | -5.335
-10.5 | -0.535 | 0.09265 | -0.007 | -5.769
-10 | -0.537 | 0.0845 | -0.007 | -6.358
-9.5 | -0.536 | 0.08045 | -0.007 | -6.661
-9 | -0.53 | 0.07505 | -0.007 | -7.063
-8.5 | -0.52 | 0.06867 | -0.007 | -7.568
-8 | -0.505 | 0.06338 | -0.007 | -7.961
-7.5 | -0.485 | 0.05852 | -0.007 | -8.282
-7 | -0.46 | 0.05423 | -0.007 | -8.486
-6.5 | -0.431 | 0.05075 | -0.007 | -8.501
-6 | -0.399 | 0.04709 | -0.007 | -8.468
-5.5 | -0.363 | 0.04395 | -0.007 | -8.252
-5 | -0.324 | 0.04156 | -0.008 | -7.787
-4.5 | -0.352 | 0.0179 | -0.027 | -19.688
-4 | -0.298 | 0.01824 | -0.027 | -16.35
-3.5 | -0.242 | 0.01766 | -0.028 | -13.707
-3 | -0.184 | 0.01602 | -0.028 | -11.518
-2.5 | -0.126 | 0.01616 | -0.028 | -7.81
-2 | -0.068 | 0.01586 | -0.028 | -4.261
-1.5 | -0.009 | 0.01489 | -0.029 | -0.582
-1 | 0.05 | 0.01432 | -0.029 | 3.518
-0.5 | 0.109 | 0.01454 | -0.029 | 7.532
0 | 0.169 | 0.01422 | -0.029 | 11.851
0.5 | 0.228 | 0.01493 | -0.029 | 15.239
1 | 0.287 | 0.01442 | -0.03 | 19.869
1.5 | 0.345 | 0.01487 | -0.03 | 23.228
2 | 0.404 | 0.01551 | -0.03 | 26.059
2.5 | 0.463 | 0.01505 | -0.03 | 30.753
3 | 0.522 | 0.01571 | -0.031 | 33.19
3.5 | 0.58 | 0.01571 | -0.031 | 36.915
4 | 0.638 | 0.01606 | -0.031 | 39.722
4.5 | 0.695 | 0.01574 | -0.031 | 44.129
5 | 0.751 | 0.01566 | -0.032 | 47.959
5.5 | 0.805 | 0.01663 | -0.032 | 48.443
6 | 0.858 | 0.01754 | -0.032 | 48.889
6.5 | 0.906 | 0.01884 | -0.032 | 48.075
7 | 0.95 | 0.02001 | -0.032 | 47.496
7.5 | 0.988 | 0.02122 | -0.032 | 46.558
8 | 1.017 | 0.02281 | -0.032 | 44.59
8.5 | 0.867 | 0.05982 | -0.012 | 14.487
9 | 0.888 | 0.06465 | -0.012 | 13.744
9.5 | 0.906 | 0.06937 | -0.012 | 13.055
10 | 0.917 | 0.07576 | -0.011 | 12.104
10.5 | 0.923 | 0.08211 | -0.01 | 11.238
11 | 0.923 | 0.08983 | -0.01 | 10.274
11.5 | 0.917 | 0.09631 | -0.01 | 9.526
12 | 0.907 | 0.10651 | -0.01 | 8.514
12.5 | 0.891 | 0.11465 | -0.01 | 7.773
13 | 0.871 | 0.1241 | -0.01 | 7.022

## 10. Re 100k Mach 0.00 (2)
BIGFOIL.COM POLAR EXPORT
HM10011
HM10011 |  |  |  | Cl Max: | 1.1436 | at alpha= | 11.5 | deg
XFOIL ncrit=9 |  |  |  | L/D Max: | 44.7052 | at alpha= | 5.5 | deg
Re: | 100000 |  |  | Cd Min: | 0.24015 | at alpha= | -20 | deg
Mach: | 0 |  |  | Cl=0 at alpha= | -0.91397 | deg
|  |  |  | @ Cl=0.1, Cd= | 0.014736
|  |  |  | @ Cl=0.4, Cd= | 0.01339
|  |  |  | @ Cl=0.6, Cd= | 0.014438
alpha (deg) | Cl | Cd | Cm | Cl/Cd
-20 | -0.7342 | 0.24015 | 0.0517 | -3.0573
-19.5 | -0.7191 | 0.23442 | 0.0475 | -3.0676
-19 | -0.7013 | 0.22836 | 0.0444 | -3.071
-18.5 | -0.6884 | 0.22306 | 0.0396 | -3.0862
-18 | -0.6692 | 0.21628 | 0.0371 | -3.0941
-17.5 | -0.6555 | 0.21057 | 0.0329 | -3.113
-17 | -0.638 | 0.20392 | 0.0299 | -3.1287
-16.5 | -0.6246 | 0.198 | 0.0259 | -3.1545
-16 | -0.6075 | 0.19122 | 0.0231 | -3.177
-15.5 | -0.5973 | 0.18534 | 0.0187 | -3.2227
-15 | -0.5787 | 0.17812 | 0.0166 | -3.2489
-14.5 | -0.5774 | 0.17275 | 0.011 | -3.3424
-14 | -0.5536 | 0.16475 | 0.0101 | -3.3602
-13.5 | -0.5411 | 0.15781 | 0.0072 | -3.4288
-13 | -0.5362 | 0.15094 | 0.0032 | -3.5524
-12.5 | -0.5351 | 0.14464 | -0.0012 | -3.6995
-12 | -0.5198 | 0.13701 | -0.0028 | -3.7939
-11.5 | -0.5057 | 0.12926 | -0.0043 | -3.9123
-11 | -0.5081 | 0.1216 | -0.0086 | -4.1785
-10.5 | -0.5174 | 0.11451 | -0.014 | -4.5184
-10 | -0.4957 | 0.10671 | -0.0131 | -4.6453
-9.5 | -0.4953 | 0.09929 | -0.0157 | -4.9884
-9 | -0.4952 | 0.09182 | -0.0178 | -5.3932
-8.5 | -0.5068 | 0.08354 | -0.0214 | -6.0666
-8 | -0.6365 | 0.04929 | -0.0413 | -12.9134
-7.5 | -0.6437 | 0.03831 | -0.0373 | -16.8024
-7 | -0.6178 | 0.0328 | -0.034 | -18.8354
-6.5 | -0.5861 | 0.02822 | -0.0304 | -20.769
-6 | -0.5497 | 0.02517 | -0.0272 | -21.8395
-5.5 | -0.51 | 0.0223 | -0.0241 | -22.87
-5 | -0.4704 | 0.01992 | -0.021 | -23.6145
-4.5 | -0.434 | 0.01783 | -0.0177 | -24.341
-4 | -0.3992 | 0.01613 | -0.0144 | -24.7489
-3.5 | -0.3654 | 0.01491 | -0.0111 | -24.507
-3 | -0.333 | 0.01413 | -0.0072 | -23.5669
-2.5 | -0.3029 | 0.01368 | -0.0024 | -22.1418
-2 | -0.2768 | 0.01355 | 0.0039 | -20.428
-1.5 | -0.1656 | 0.01419 | -0.0051 | -11.6702
-1 | -0.0197 | 0.01465 | -0.024 | -1.3447
-0.5 | 0.0948 | 0.01475 | -0.0366 | 6.4271
0 | 0.199 | 0.01448 | -0.0464 | 13.7431
0.5 | 0.3006 | 0.01386 | -0.0545 | 21.6883
1 | 0.3579 | 0.01353 | -0.0537 | 26.4523
1.5 | 0.4029 | 0.01338 | -0.0502 | 30.1121
2 | 0.446 | 0.01334 | -0.0462 | 33.4333
2.5 | 0.4876 | 0.01352 | -0.0424 | 36.0651
3 | 0.5321 | 0.01377 | -0.039 | 38.642
3.5 | 0.5767 | 0.01417 | -0.0359 | 40.6987
4 | 0.6219 | 0.01469 | -0.0331 | 42.3349
4.5 | 0.6675 | 0.01531 | -0.0306 | 43.599
5 | 0.713 | 0.01606 | -0.0282 | 44.396
5.5 | 0.7582 | 0.01696 | -0.0259 | 44.7052
6 | 0.8024 | 0.01802 | -0.0237 | 44.5283
6.5 | 0.8451 | 0.0192 | -0.0214 | 44.0156
7 | 0.887 | 0.02064 | -0.0191 | 42.9748
7.5 | 0.9279 | 0.02243 | -0.0168 | 41.3687
8 | 0.9671 | 0.0244 | -0.0144 | 39.6352
8.5 | 1.0049 | 0.02671 | -0.0121 | 37.6226
9 | 1.0368 | 0.02904 | -0.009 | 35.7025
9.5 | 1.0679 | 0.03225 | -0.0061 | 33.1132
10 | 1.0986 | 0.03613 | -0.0032 | 30.4069
10.5 | 1.1242 | 0.04063 | -0.0001 | 27.6692
11 | 1.14 | 0.04642 | 0.0035 | 24.5584
11.5 | 1.1436 | 0.05174 | 0.0074 | 22.1028
12 | 1.1077 | 0.05794 | 0.0136 | 19.1181
12.5 | 1.0667 | 0.06586 | 0.0151 | 16.1965
13 | 1.0212 | 0.07643 | 0.0114 | 13.3612
13.5 | 0.9801 | 0.08934 | 0.0042 | 10.9704
14 | 0.7898 | 0.1617 | -0.0388 | 4.8844
14.5 | 0.7679 | 0.16952 | -0.0475 | 4.5298
15 | 0.7766 | 0.1775 | -0.0512 | 4.3752
15.5 | 0.8083 | 0.18684 | -0.051 | 4.3262
16 | 0.8029 | 0.19246 | -0.0575 | 4.1718
16.5 | 0.8096 | 0.19983 | -0.0624 | 4.0514

## 11. Re 100k Mach 0.10 (1)
BIGFOIL.COM POLAR EXPORT
HM10011
HM10011 |  |  |  | Cl Max: | 1.018 | at alpha= | 8 | deg
JavaFoil+Calcfoil stall+Eppler ext transition |  |  |  | L/D Max: | 48.759 | at alpha= | 6 | deg
Re: | 100000 |  |  | Cd Min: | 0.01424 | at alpha= | 0 | deg
Mach: | 0.1 |  |  | Cl=0 at alpha= | -1.425 | deg
|  |  |  | @ Cl=0.1, Cd= | 0.014513
|  |  |  | @ Cl=0.4, Cd= | 0.015482
|  |  |  | @ Cl=0.6, Cd= | 0.015482
alpha (deg) | Cl | Cd | Cm | Cl/Cd
-14.5 | -0.386 | 0.17565 | -0.007 | -2.197
-14 | -0.407 | 0.16219 | -0.007 | -2.508
-13.5 | -0.427 | 0.15209 | -0.007 | -2.809
-13 | -0.447 | 0.13896 | -0.007 | -3.218
-12.5 | -0.466 | 0.12946 | -0.007 | -3.601
-12 | -0.484 | 0.12103 | -0.007 | -3.995
-11.5 | -0.499 | 0.10986 | -0.007 | -4.54
-11 | -0.511 | 0.10163 | -0.007 | -5.031
-10.5 | -0.521 | 0.09465 | -0.007 | -5.501
-10 | -0.526 | 0.08702 | -0.007 | -6.048
-9.5 | -0.528 | 0.08078 | -0.007 | -6.53
-9 | -0.524 | 0.074 | -0.007 | -7.082
-8.5 | -0.516 | 0.069 | -0.007 | -7.474
-8 | -0.502 | 0.06366 | -0.007 | -7.889
-7.5 | -0.484 | 0.05845 | -0.007 | -8.274
-7 | -0.46 | 0.05477 | -0.007 | -8.4
-6.5 | -0.432 | 0.05035 | -0.007 | -8.579
-6 | -0.4 | 0.04705 | -0.007 | -8.496
-5.5 | -0.364 | 0.0443 | -0.007 | -8.213
-5 | -0.325 | 0.04165 | -0.008 | -7.801
-4.5 | -0.354 | 0.01795 | -0.027 | -19.72
-4 | -0.3 | 0.01821 | -0.027 | -16.45
-3.5 | -0.243 | 0.01782 | -0.028 | -13.65
-3 | -0.185 | 0.01577 | -0.028 | -11.753
-2.5 | -0.127 | 0.0159 | -0.028 | -7.976
-2 | -0.068 | 0.01555 | -0.028 | -4.367
-1.5 | -0.009 | 0.01505 | -0.029 | -0.579
-1 | 0.051 | 0.01433 | -0.029 | 3.533
-0.5 | 0.11 | 0.01455 | -0.029 | 7.564
0 | 0.169 | 0.01424 | -0.029 | 11.896
0.5 | 0.229 | 0.01503 | -0.03 | 15.212
1 | 0.288 | 0.01447 | -0.03 | 19.898
1.5 | 0.347 | 0.01497 | -0.03 | 23.194
2 | 0.406 | 0.01554 | -0.03 | 26.136
2.5 | 0.465 | 0.01508 | -0.031 | 30.846
3 | 0.524 | 0.0158 | -0.031 | 33.178
3.5 | 0.583 | 0.01528 | -0.031 | 38.147
4 | 0.641 | 0.01597 | -0.031 | 40.101
4.5 | 0.698 | 0.01601 | -0.032 | 43.61
5 | 0.755 | 0.01577 | -0.032 | 47.85
5.5 | 0.809 | 0.01673 | -0.032 | 48.38
6 | 0.861 | 0.01767 | -0.032 | 48.759
6.5 | 0.91 | 0.01881 | -0.032 | 48.366
7 | 0.954 | 0.02017 | -0.032 | 47.294
7.5 | 0.99 | 0.02143 | -0.032 | 46.196
8 | 1.018 | 0.02318 | -0.032 | 43.918
8.5 | 0.868 | 0.06016 | -0.012 | 14.427
9 | 0.889 | 0.0647 | -0.012 | 13.739
9.5 | 0.904 | 0.07041 | -0.011 | 12.84
10 | 0.913 | 0.0767 | -0.01 | 11.909
10.5 | 0.917 | 0.08383 | -0.01 | 10.935
11 | 0.914 | 0.09013 | -0.01 | 10.137
11.5 | 0.905 | 0.09838 | -0.01 | 9.194
12 | 0.89 | 0.108 | -0.01 | 8.238
12.5 | 0.87 | 0.11883 | -0.01 | 7.318
13 | 0.845 | 0.12611 | -0.01 | 6.7

## 12. Re 100k Mach 0.10 (2)
BIGFOIL.COM POLAR EXPORT
HM10011
HM10011 |  |  |  | Cl Max: | 1.1339 | at alpha= | 11.5 | deg
XFOIL ncrit=9 |  |  |  | L/D Max: | 44.596 | at alpha= | 5.5 | deg
Re: | 100000 |  |  | Cd Min: | 0.24108 | at alpha= | -20 | deg
Mach: | 0.1 |  |  | Cl=0 at alpha= | -0.93827 | deg
|  |  |  | @ Cl=0.1, Cd= | 0.01479
|  |  |  | @ Cl=0.4, Cd= | 0.013399
|  |  |  | @ Cl=0.6, Cd= | 0.014472
alpha (deg) | Cl | Cd | Cm | Cl/Cd
-20 | -0.737 | 0.24108 | 0.0521 | -3.0571
-19.5 | -0.721 | 0.23513 | 0.0481 | -3.0664
-19 | -0.7035 | 0.22915 | 0.0448 | -3.07
-18.5 | -0.6912 | 0.22403 | 0.0398 | -3.0853
-18 | -0.671 | 0.21698 | 0.0375 | -3.0925
-17.5 | -0.6579 | 0.21139 | 0.033 | -3.1123
-17 | -0.6393 | 0.20454 | 0.0303 | -3.1256
-16.5 | -0.6269 | 0.19876 | 0.026 | -3.1541
-16 | -0.6084 | 0.19178 | 0.0235 | -3.1724
-15.5 | -0.5997 | 0.18611 | 0.0186 | -3.2223
-15 | -0.5792 | 0.17865 | 0.0169 | -3.2421
-14.5 | -0.5735 | 0.17255 | 0.012 | -3.3237
-14 | -0.5547 | 0.16531 | 0.0101 | -3.3555
-13.5 | -0.541 | 0.15832 | 0.0074 | -3.4171
-13 | -0.5322 | 0.1513 | 0.004 | -3.5175
-12.5 | -0.5374 | 0.14531 | -0.0016 | -3.6983
-12 | -0.522 | 0.13764 | -0.0032 | -3.7925
-11.5 | -0.5047 | 0.12975 | -0.0042 | -3.8898
-11 | -0.5037 | 0.1221 | -0.0079 | -4.1253
-10.5 | -0.5192 | 0.1151 | -0.0145 | -4.5109
-10 | -0.4961 | 0.10723 | -0.0134 | -4.6265
-9.5 | -0.4955 | 0.09981 | -0.016 | -4.9644
-9 | -0.4938 | 0.09235 | -0.0179 | -5.347
-8.5 | -0.5023 | 0.08409 | -0.021 | -5.9734
-8 | -0.6323 | 0.05034 | -0.0418 | -12.5606
-7.5 | -0.6431 | 0.03933 | -0.0381 | -16.3514
-7 | -0.6212 | 0.03325 | -0.0343 | -18.6827
-6.5 | -0.5892 | 0.0287 | -0.0307 | -20.5296
-6 | -0.5526 | 0.02559 | -0.0277 | -21.5944
-5.5 | -0.5135 | 0.02263 | -0.0245 | -22.6911
-5 | -0.4738 | 0.02015 | -0.0213 | -23.5136
-4.5 | -0.4364 | 0.01808 | -0.018 | -24.1372
-4 | -0.4018 | 0.01628 | -0.0146 | -24.6806
-3.5 | -0.3676 | 0.01506 | -0.0113 | -24.409
-3 | -0.335 | 0.01424 | -0.0074 | -23.5253
-2.5 | -0.3046 | 0.01376 | -0.0026 | -22.1366
-2 | -0.2782 | 0.01363 | 0.0035 | -20.4109
-1.5 | -0.1678 | 0.0143 | -0.0051 | -11.7343
-1 | -0.0141 | 0.01474 | -0.025 | -0.95658
-0.5 | 0.1001 | 0.01479 | -0.0376 | 6.7681
0 | 0.2052 | 0.01448 | -0.0474 | 14.1713
0.5 | 0.2992 | 0.01392 | -0.0541 | 21.4943
1 | 0.3596 | 0.01354 | -0.0537 | 26.5583
1.5 | 0.4055 | 0.01338 | -0.0503 | 30.3064
2 | 0.4471 | 0.01341 | -0.0461 | 33.3408
2.5 | 0.49 | 0.01355 | -0.0423 | 36.1624
3 | 0.5341 | 0.01384 | -0.0389 | 38.591
3.5 | 0.5797 | 0.01424 | -0.0358 | 40.7093
4 | 0.6251 | 0.01476 | -0.033 | 42.3509
4.5 | 0.6708 | 0.0154 | -0.0304 | 43.5584
5 | 0.7164 | 0.01616 | -0.028 | 44.3317
5.5 | 0.7617 | 0.01708 | -0.0257 | 44.596
6 | 0.8061 | 0.01816 | -0.0234 | 44.3888
6.5 | 0.8491 | 0.01941 | -0.021 | 43.7455
7 | 0.8911 | 0.02088 | -0.0187 | 42.6772
7.5 | 0.9319 | 0.02269 | -0.0163 | 41.071
8 | 0.9714 | 0.02474 | -0.0138 | 39.2643
8.5 | 1.0077 | 0.02708 | -0.0111 | 37.212
9 | 1.0413 | 0.02962 | -0.0084 | 35.1553
9.5 | 1.0705 | 0.03289 | -0.005 | 32.5479
10 | 1.1017 | 0.03695 | -0.0022 | 29.816
10.5 | 1.122 | 0.04182 | 0.0014 | 26.8293
11 | 1.1328 | 0.04777 | 0.0053 | 23.7136
11.5 | 1.1339 | 0.05304 | 0.0094 | 21.3782
12 | 1.0939 | 0.05946 | 0.0148 | 18.3972
12.5 | 1.0519 | 0.06788 | 0.015 | 15.4965
13 | 1.0098 | 0.07877 | 0.0104 | 12.8196
14 | 0.7903 | 0.16259 | -0.0393 | 4.8607
14.5 | 0.768 | 0.17029 | -0.0482 | 4.51
15 | 0.7777 | 0.17825 | -0.0517 | 4.363
15.5 | 0.8103 | 0.18775 | -0.0515 | 4.3158
16 | 0.8028 | 0.19322 | -0.0584 | 4.1548
16.5 | 0.8112 | 0.20063 | -0.0631 | 4.0433

## 13. Re 100k Mach 0.25 (1)
BIGFOIL.COM POLAR EXPORT
HM10011
HM10011 |  |  |  | Cl Max: | 1.001 | at alpha= | 7.5 | deg
JavaFoil+Calcfoil stall+Eppler ext transition |  |  |  | L/D Max: | 48.408 | at alpha= | 6 | deg
Re: | 100000 |  |  | Cd Min: | 0.01403 | at alpha= | 0 | deg
Mach: | 0.25 |  |  | Cl=0 at alpha= | -1.4262 | deg
|  |  |  | @ Cl=0.1, Cd= | 0.014785
|  |  |  | @ Cl=0.4, Cd= | 0.015117
|  |  |  | @ Cl=0.6, Cd= | 0.016252
alpha (deg) | Cl | Cd | Cm | Cl/Cd
-13.5 | -0.067 | 0.17996 | -0.008 | -0.375
-13 | -0.134 | 0.17459 | -0.007 | -0.765
-12.5 | -0.209 | 0.15818 | -0.007 | -1.32
-12 | -0.266 | 0.14149 | -0.007 | -1.88
-11.5 | -0.316 | 0.12963 | -0.007 | -2.438
-11 | -0.361 | 0.11822 | -0.008 | -3.05
-10.5 | -0.399 | 0.10781 | -0.007 | -3.702
-10 | -0.431 | 0.09733 | -0.007 | -4.429
-9.5 | -0.456 | 0.08754 | -0.007 | -5.205
-9 | -0.472 | 0.07939 | -0.007 | -5.95
-8.5 | -0.481 | 0.07417 | -0.007 | -6.481
-8 | -0.481 | 0.06679 | -0.007 | -7.195
-7.5 | -0.472 | 0.06136 | -0.007 | -7.697
-7 | -0.456 | 0.0559 | -0.007 | -8.162
-6.5 | -0.433 | 0.05241 | -0.007 | -8.266
-6 | -0.404 | 0.04828 | -0.007 | -8.373
-5.5 | -0.37 | 0.04514 | -0.008 | -8.198
-5 | -0.332 | 0.04197 | -0.008 | -7.903
-4.5 | -0.362 | 0.0181 | -0.028 | -20.018
-4 | -0.307 | 0.0173 | -0.028 | -17.755
-3.5 | -0.25 | 0.01797 | -0.028 | -13.892
-3 | -0.19 | 0.01716 | -0.029 | -11.094
-2.5 | -0.13 | 0.01543 | -0.029 | -8.439
-2 | -0.07 | 0.01566 | -0.029 | -4.453
-1.5 | -0.009 | 0.01594 | -0.029 | -0.561
-1 | 0.052 | 0.01462 | -0.03 | 3.559
-0.5 | 0.113 | 0.01483 | -0.03 | 7.622
0 | 0.174 | 0.01403 | -0.03 | 12.405
0.5 | 0.235 | 0.01472 | -0.03 | 15.964
1 | 0.296 | 0.01489 | -0.031 | 19.873
1.5 | 0.357 | 0.0143 | -0.031 | 24.944
2 | 0.417 | 0.01544 | -0.031 | 27.031
2.5 | 0.478 | 0.01563 | -0.031 | 30.577
3 | 0.538 | 0.01576 | -0.032 | 34.159
3.5 | 0.599 | 0.01626 | -0.032 | 36.813
4 | 0.658 | 0.01577 | -0.032 | 41.707
4.5 | 0.716 | 0.01549 | -0.032 | 46.232
5 | 0.774 | 0.01601 | -0.033 | 48.34
5.5 | 0.829 | 0.01744 | -0.033 | 47.555
6 | 0.881 | 0.0182 | -0.033 | 48.408
6.5 | 0.928 | 0.01968 | -0.033 | 47.15
7 | 0.969 | 0.02117 | -0.033 | 45.761
7.5 | 1.001 | 0.02284 | -0.033 | 43.816
8 | 0.852 | 0.05729 | -0.013 | 14.877
8.5 | 0.891 | 0.05854 | -0.021 | 15.215
9 | 0.883 | 0.06805 | -0.011 | 12.981
9.5 | 0.886 | 0.07363 | -0.01 | 12.027
10 | 0.878 | 0.08244 | -0.011 | 10.649
10.5 | 0.859 | 0.08982 | -0.01 | 9.563
11 | 0.829 | 0.10044 | -0.01 | 8.25
11.5 | 0.787 | 0.11306 | -0.01 | 6.961
12 | 0.735 | 0.12583 | -0.01 | 5.838
12.5 | 0.672 | 0.13897 | -0.01 | 4.839

## 14. Re 100k Mach 0.25 (2)
BIGFOIL.COM POLAR EXPORT
HM10011
HM10011 |  |  |  | Cl Max: | 1.0939 | at alpha= | 10 | deg
XFOIL ncrit=9 |  |  |  | L/D Max: | 43.7738 | at alpha= | 5.5 | deg
Re: | 100000 |  |  | Cd Min: | 0.18243 | at alpha= | 15 | deg
Mach: | 0.25 |  |  | Cl=0 at alpha= | -99 | deg
|  |  |  | @ Cl=0.1, Cd= | 0.01444
|  |  |  | @ Cl=0.4, Cd= | 0.013534
|  |  |  | @ Cl=0.6, Cd= | 0.014703
alpha (deg) | Cl | Cd | Cm | Cl/Cd
0 | 0.2458 | 0.01444 | -0.0542 | 17.0222
0.5 | 0.3215 | 0.01389 | -0.0569 | 23.1461
1 | 0.3718 | 0.01361 | -0.0544 | 27.3181
1.5 | 0.4163 | 0.01349 | -0.0503 | 30.8599
2 | 0.4577 | 0.0136 | -0.0459 | 33.6544
2.5 | 0.5029 | 0.01378 | -0.0421 | 36.4949
3 | 0.5478 | 0.01414 | -0.0386 | 38.7412
3.5 | 0.5942 | 0.01463 | -0.0354 | 40.6152
4 | 0.6412 | 0.01522 | -0.0324 | 42.1288
4.5 | 0.6884 | 0.01594 | -0.0296 | 43.187
5 | 0.7354 | 0.01681 | -0.0269 | 43.7478
5.5 | 0.7818 | 0.01786 | -0.0243 | 43.7738
6 | 0.8268 | 0.01905 | -0.0217 | 43.4016
6.5 | 0.8705 | 0.0205 | -0.019 | 42.4634
7 | 0.9132 | 0.02229 | -0.0162 | 40.969
7.5 | 0.9542 | 0.02434 | -0.0133 | 39.203
8 | 0.9931 | 0.02686 | -0.0103 | 36.9732
8.5 | 1.0259 | 0.02941 | -0.0068 | 34.8827
9 | 1.0542 | 0.03285 | -0.0029 | 32.0913
9.5 | 1.0791 | 0.03697 | 0.001 | 29.1885
10 | 1.0939 | 0.04237 | 0.0053 | 25.8178
10.5 | 1.0901 | 0.04776 | 0.0104 | 22.8245
11 | 1.0593 | 0.05422 | 0.0156 | 19.5371
11.5 | 1.0205 | 0.0625 | 0.016 | 16.328
12 | 0.9712 | 0.07411 | 0.0106 | 13.1048
12.5 | 0.9238 | 0.08896 | 0.0009 | 10.3844
13.5 | 0.7739 | 0.15083 | -0.0384 | 5.1309
14.5 | 0.7715 | 0.17432 | -0.0513 | 4.4258
15 | 0.7869 | 0.18243 | -0.0541 | 4.3134

## 15. Re 100k Mach 0.50 (1)
BIGFOIL.COM POLAR EXPORT
HM10011
HM10011 |  |  |  | Cl Max: | 1.332 | at alpha= | 20 | deg
JavaFoil+Calcfoil stall+Eppler ext transition |  |  |  | L/D Max: | 45.034 | at alpha= | 4.5 | deg
Re: | 100000 |  |  | Cd Min: | 0.01454 | at alpha= | 0.5 | deg
Mach: | 0.5 |  |  | Cl=0 at alpha= | -1.4265 | deg
|  |  |  | @ Cl=0.1, Cd= | 0.015569
|  |  |  | @ Cl=0.4, Cd= | 0.015711
|  |  |  | @ Cl=0.6, Cd= | 0.016036
alpha (deg) | Cl | Cd | Cm | Cl/Cd
-20 | -0.972 | 0.36034 | -0.014 | -2.697
-19.5 | -0.945 | 0.36007 | -0.014 | -2.623
-19 | -0.918 | 0.34898 | -0.014 | -2.629
-18.5 | -0.891 | 0.3313 | -0.014 | -2.688
-18 | -0.864 | 0.33424 | -0.014 | -2.584
-17.5 | -0.837 | 0.31962 | -0.014 | -2.619
-17 | -0.811 | 0.31224 | -0.014 | -2.597
-16.5 | -0.785 | 0.29977 | -0.014 | -2.619
-16 | -0.759 | 0.29519 | -0.014 | -2.572
-15.5 | -0.733 | 0.29962 | -0.014 | -2.447
-15 | -0.707 | 0.2746 | -0.014 | -2.575
-14.5 | -0.681 | 0.26536 | -0.014 | -2.567
-14 | -0.655 | 0.27039 | -0.014 | -2.423
-13.5 | -0.629 | 0.24636 | -0.013 | -2.552
-13 | -0.603 | 0.24258 | -0.013 | -2.485
-12.5 | -0.577 | 0.23876 | -0.013 | -2.416
-12 | -0.551 | 0.19114 | -0.013 | -2.88
-11.5 | -0.525 | 0.16526 | -0.013 | -3.174
-11 | -0.499 | 0.14691 | -0.013 | -3.394
-10.5 | -0.473 | 0.11912 | -0.013 | -3.967
-10 | -0.446 | 0.13549 | -0.012 | -3.294
-9.5 | -0.42 | 0.11837 | -0.012 | -3.551
-9 | -0.394 | 0.11867 | -0.012 | -3.323
-8.5 | -0.368 | 0.09535 | -0.012 | -3.863
-8 | -0.342 | 0.10679 | -0.011 | -3.204
-7.5 | -0.316 | 0.09077 | -0.01 | -3.48
-7 | -0.29 | 0.07703 | -0.01 | -3.763
-6.5 | -0.264 | 0.06696 | -0.009 | -3.945
-6 | -0.238 | 0.0573 | -0.008 | -4.161
-5.5 | -0.366 | 0.05096 | -0.008 | -7.187
-5 | -0.351 | 0.04541 | -0.008 | -7.729
-4.5 | -0.316 | 0.04132 | -0.009 | -7.641
-4 | -0.339 | 0.01751 | -0.031 | -19.348
-3.5 | -0.277 | 0.01852 | -0.032 | -14.97
-3 | -0.212 | 0.01757 | -0.032 | -12.063
-2.5 | -0.145 | 0.01762 | -0.032 | -8.241
-2 | -0.078 | 0.01573 | -0.033 | -4.948
-1.5 | -0.01 | 0.01602 | -0.033 | -0.624
-1 | 0.058 | 0.0161 | -0.033 | 3.61
-0.5 | 0.126 | 0.01524 | -0.033 | 8.29
0 | 0.194 | 0.01562 | -0.034 | 12.447
0.5 | 0.262 | 0.01454 | -0.034 | 18.05
1 | 0.33 | 0.01547 | -0.034 | 21.356
1.5 | 0.398 | 0.01571 | -0.035 | 25.329
2 | 0.465 | 0.01575 | -0.035 | 29.543
2.5 | 0.532 | 0.01621 | -0.035 | 32.848
3 | 0.599 | 0.01603 | -0.035 | 37.379
3.5 | 0.665 | 0.01639 | -0.036 | 40.576
4 | 0.73 | 0.01697 | -0.036 | 43.023
4.5 | 0.793 | 0.01761 | -0.036 | 45.034
5 | 0.852 | 0.01903 | -0.036 | 44.769
5.5 | 0.905 | 0.02046 | -0.036 | 44.246
6 | 0.949 | 0.02248 | -0.036 | 42.238
6.5 | 0.98 | 0.02544 | -0.036 | 38.514
7 | 0.834 | 0.05543 | -0.014 | 15.045
7.5 | 0.802 | 0.06332 | -0.012 | 12.672
8 | 0.521 | 0.0776 | -0.012 | 6.712
8.5 | 0.55 | 0.09173 | -0.013 | 5.999
9 | 0.58 | 0.09608 | -0.014 | 6.038
9.5 | 0.61 | 0.11244 | -0.015 | 5.427
10 | 0.641 | 0.12977 | -0.016 | 4.936
10.5 | 0.672 | 0.16203 | -0.017 | 4.144
11 | 0.703 | 0.15004 | -0.018 | 4.685
11.5 | 0.734 | 0.15423 | -0.019 | 4.762
12 | 0.766 | 0.2317 | -0.019 | 3.305
12.5 | 0.798 | 0.23436 | -0.02 | 3.406
13 | 0.831 | 0.25069 | -0.021 | 3.314
13.5 | 0.864 | 0.26741 | -0.021 | 3.23
14 | 0.897 | 0.27456 | -0.022 | 3.267
14.5 | 0.93 | 0.27632 | -0.022 | 3.367
15 | 0.965 | 0.30131 | -0.023 | 3.202
15.5 | 1 | 0.29508 | -0.024 | 3.388
16 | 1.034 | 0.30806 | -0.024 | 3.358
16.5 | 1.07 | 0.31708 | -0.024 | 3.374
17 | 1.106 | 0.32058 | -0.025 | 3.451
17.5 | 1.143 | 0.337 | -0.025 | 3.39
18 | 1.179 | 0.34183 | -0.026 | 3.45
18.5 | 1.217 | 0.35516 | -0.026 | 3.426
19 | 1.255 | 0.36363 | -0.026 | 3.45
19.5 | 1.293 | 0.36662 | -0.027 | 3.527
20 | 1.332 | 0.38791 | -0.027 | 3.435

## 16. Re 100k Mach 0.50 (2)
BIGFOIL.COM POLAR EXPORT
HM10011
HM10011 |  |  |  | Cl Max: | 1.0267 | at alpha= | 20 | deg
XFOIL ncrit=9 |  |  |  | L/D Max: | 40.8735 | at alpha= | 4.5 | deg
Re: | 100000 |  |  | Cd Min: | 0.29168 | at alpha= | 20 | deg
Mach: | 0.5 |  |  | Cl=0 at alpha= | -0.88014 | deg
|  |  |  | @ Cl=0.1, Cd= | 0.015888
|  |  |  | @ Cl=0.4, Cd= | 0.014341
|  |  |  | @ Cl=0.6, Cd= | 0.015698
alpha (deg) | Cl | Cd | Cm | Cl/Cd
-20 | -0.8239 | 0.27587 | 0.0669 | -2.9866
-19.5 | -0.8007 | 0.26691 | 0.0629 | -2.9999
-19 | -0.7809 | 0.25952 | 0.0576 | -3.009
-18.5 | -0.7579 | 0.25072 | 0.0536 | -3.0229
-18 | -0.7371 | 0.243 | 0.0488 | -3.0333
-17.5 | -0.7157 | 0.23479 | 0.0445 | -3.0483
-17 | -0.6943 | 0.22694 | 0.0401 | -3.0594
-16.5 | -0.6736 | 0.21895 | 0.0357 | -3.0765
-16 | -0.6531 | 0.21133 | 0.0315 | -3.0904
-15.5 | -0.632 | 0.20319 | 0.0276 | -3.1104
-15 | -0.6171 | 0.1967 | 0.0223 | -3.1373
-14.5 | -0.5925 | 0.18787 | 0.0196 | -3.1538
-14 | -0.5725 | 0.17993 | 0.0161 | -3.1818
-13.5 | -0.5573 | 0.17251 | 0.0117 | -3.2305
-13 | -0.5413 | 0.16532 | 0.0079 | -3.2743
-12.5 | -0.5198 | 0.15676 | 0.0054 | -3.3159
-12 | -0.5125 | 0.14985 | 0.0007 | -3.4201
-11.5 | -0.4959 | 0.14208 | -0.002 | -3.4903
-11 | -0.477 | 0.13378 | -0.004 | -3.5656
-10.5 | -0.4652 | 0.12621 | -0.0067 | -3.6859
-10 | -0.4602 | 0.11865 | -0.0103 | -3.8786
-9.5 | -0.4602 | 0.1118 | -0.0144 | -4.1163
-8 | -0.4638 | 0.07842 | -0.0307 | -5.9143
-7.5 | -0.4775 | 0.06794 | -0.0371 | -7.0283
-7 | -0.5178 | 0.05608 | -0.0459 | -9.2332
-6.5 | -0.5477 | 0.04842 | -0.0455 | -11.3114
-6 | -0.5584 | 0.04215 | -0.0418 | -13.2479
-5.5 | -0.5668 | 0.03549 | -0.0369 | -15.9707
-5 | -0.5539 | 0.03016 | -0.0313 | -18.3654
-4.5 | -0.5259 | 0.0255 | -0.026 | -20.6235
-4 | -0.4863 | 0.0222 | -0.0212 | -21.9054
-3.5 | -0.4441 | 0.01981 | -0.0168 | -22.418
-3 | -0.4035 | 0.01812 | -0.0127 | -22.2682
-2.5 | -0.3346 | 0.01694 | -0.0141 | -19.7521
-2 | -0.2394 | 0.01618 | -0.019 | -14.796
-1.5 | -0.144 | 0.01583 | -0.022 | -9.0967
-1 | -0.0461 | 0.01585 | -0.024 | -2.9085
-0.5 | 0.1462 | 0.0159 | -0.0441 | 9.195
0 | 0.3359 | 0.01482 | -0.066 | 22.6653
0.5 | 0.3782 | 0.01441 | -0.0616 | 26.2457
1 | 0.419 | 0.01428 | -0.0561 | 29.3417
1.5 | 0.4607 | 0.01441 | -0.0507 | 31.9709
2 | 0.5076 | 0.01471 | -0.0459 | 34.5071
2.5 | 0.5573 | 0.01515 | -0.0414 | 36.7855
3 | 0.6072 | 0.01579 | -0.0372 | 38.4547
3.5 | 0.6585 | 0.01657 | -0.0332 | 39.7405
4 | 0.7106 | 0.01751 | -0.0293 | 40.5825
4.5 | 0.7627 | 0.01866 | -0.0255 | 40.8735
5 | 0.8144 | 0.02005 | -0.0215 | 40.6185
5.5 | 0.863 | 0.0218 | -0.0174 | 39.5872
6 | 0.9108 | 0.02386 | -0.013 | 38.1727
6.5 | 0.952 | 0.02657 | -0.0082 | 35.8299
7 | 0.9866 | 0.02989 | -0.003 | 33.0077
7.5 | 1.0097 | 0.03387 | 0.0028 | 29.811
8 | 1.0111 | 0.03859 | 0.0092 | 26.2011
8.5 | 0.9911 | 0.0439 | 0.0155 | 22.5763
9 | 0.9503 | 0.05192 | 0.0165 | 18.3032
9.5 | 0.8975 | 0.06397 | 0.0101 | 14.03
10 | 0.844 | 0.08004 | -0.0011 | 10.5447
10.5 | 0.8003 | 0.09796 | -0.0131 | 8.1697
11 | 0.774 | 0.11318 | -0.0225 | 6.8387
11.5 | 0.7746 | 0.1235 | -0.0271 | 6.2721
12 | 0.7679 | 0.13604 | -0.0343 | 5.6447
12.5 | 0.7785 | 0.14576 | -0.0382 | 5.341
13 | 0.7827 | 0.1572 | -0.0444 | 4.979
14 | 0.7927 | 0.18204 | -0.059 | 4.3545
14.5 | 0.8233 | 0.19328 | -0.0607 | 4.2596
15 | 0.8328 | 0.20036 | -0.0663 | 4.1565
15.5 | 0.8441 | 0.20894 | -0.0722 | 4.0399
16 | 0.8753 | 0.22032 | -0.0739 | 3.9729
16.5 | 0.8838 | 0.22663 | -0.0806 | 3.8997
17 | 0.9011 | 0.2356 | -0.0858 | 3.8247
17.5 | 0.9281 | 0.24607 | -0.0886 | 3.7717
18 | 0.9404 | 0.25341 | -0.0954 | 3.711
18.5 | 0.9611 | 0.26256 | -0.1001 | 3.6605
19 | 0.9863 | 0.27288 | -0.1034 | 3.6144
19.5 | 1.0009 | 0.28055 | -0.1102 | 3.5676
20 | 1.0267 | 0.29168 | -0.1134 | 3.52

## 17. Re 250k Mach 0.00 (1)
BIGFOIL.COM POLAR EXPORT
HM10011
HM10011 |  |  |  | Cl Max: | 1.078 | at alpha= | 9.5 | deg
JavaFoil+Calcfoil stall+Eppler ext transition |  |  |  | L/D Max: | 62.457 | at alpha= | 6.5 | deg
Re: | 250000 |  |  | Cd Min: | 0.01169 | at alpha= | 4.5 | deg
Mach: | 0 |  |  | Cl=0 at alpha= | -1.4237 | deg
|  |  |  | @ Cl=0.1, Cd= | 0.01283
|  |  |  | @ Cl=0.4, Cd= | 0.012207
|  |  |  | @ Cl=0.6, Cd= | 0.011938
alpha (deg) | Cl | Cd | Cm | Cl/Cd
-15 | -0.406 | 0.14555 | -0.007 | -2.792
-14.5 | -0.425 | 0.13549 | -0.007 | -3.134
-14 | -0.443 | 0.13139 | -0.007 | -3.369
-13.5 | -0.46 | 0.11929 | -0.007 | -3.859
-13 | -0.477 | 0.11421 | -0.007 | -4.178
-12.5 | -0.493 | 0.10569 | -0.007 | -4.663
-12 | -0.507 | 0.09856 | -0.007 | -5.144
-11.5 | -0.519 | 0.09288 | -0.007 | -5.588
-11 | -0.528 | 0.08569 | -0.007 | -6.165
-10.5 | -0.535 | 0.08012 | -0.007 | -6.672
-10 | -0.537 | 0.07445 | -0.007 | -7.217
-9.5 | -0.536 | 0.06967 | -0.007 | -7.691
-9 | -0.53 | 0.06503 | -0.007 | -8.151
-8.5 | -0.52 | 0.0608 | -0.007 | -8.547
-8 | -0.505 | 0.05629 | -0.007 | -8.964
-7.5 | -0.485 | 0.05242 | -0.007 | -9.246
-7 | -0.46 | 0.04932 | -0.007 | -9.331
-6.5 | -0.431 | 0.04638 | -0.007 | -9.302
-6 | -0.399 | 0.04299 | -0.007 | -9.275
-5.5 | -0.453 | 0.01526 | -0.027 | -29.674
-5 | -0.404 | 0.01476 | -0.027 | -27.394
-4.5 | -0.352 | 0.01559 | -0.027 | -22.609
-4 | -0.298 | 0.01489 | -0.027 | -20.026
-3.5 | -0.242 | 0.01431 | -0.028 | -16.921
-3 | -0.184 | 0.01277 | -0.028 | -14.451
-2.5 | -0.126 | 0.0124 | -0.028 | -10.178
-2 | -0.068 | 0.0125 | -0.028 | -5.404
-1.5 | -0.009 | 0.01374 | -0.029 | -0.631
-1 | 0.05 | 0.01305 | -0.029 | 3.862
-0.5 | 0.109 | 0.01279 | -0.029 | 8.561
0 | 0.169 | 0.01239 | -0.029 | 13.603
0.5 | 0.228 | 0.01242 | -0.029 | 18.318
1 | 0.287 | 0.01229 | -0.03 | 23.32
1.5 | 0.345 | 0.01217 | -0.03 | 28.378
2 | 0.404 | 0.01221 | -0.03 | 33.115
2.5 | 0.463 | 0.01204 | -0.03 | 38.448
3 | 0.522 | 0.01358 | -0.031 | 38.416
3.5 | 0.58 | 0.01201 | -0.031 | 48.289
4 | 0.638 | 0.0118 | -0.031 | 54.076
4.5 | 0.696 | 0.01169 | -0.031 | 59.537
5 | 0.753 | 0.01224 | -0.032 | 61.506
5.5 | 0.808 | 0.01403 | -0.032 | 57.578
6 | 0.861 | 0.01448 | -0.032 | 59.458
6.5 | 0.911 | 0.01459 | -0.032 | 62.457
7 | 0.957 | 0.01614 | -0.033 | 59.301
7.5 | 0.998 | 0.01702 | -0.033 | 58.621
8 | 1.032 | 0.01825 | -0.033 | 56.557
8.5 | 1.058 | 0.01952 | -0.033 | 54.181
9 | 1.075 | 0.02112 | -0.033 | 50.914
9.5 | 1.078 | 0.02431 | -0.032 | 44.341
10 | 0.927 | 0.06731 | -0.018 | 13.766
10.5 | 0.924 | 0.07405 | -0.013 | 12.474
11 | 0.924 | 0.07982 | -0.012 | 11.571
11.5 | 0.918 | 0.08557 | -0.012 | 10.73
12 | 0.907 | 0.09273 | -0.011 | 9.783
12.5 | 0.892 | 0.09874 | -0.011 | 9.03
13 | 0.872 | 0.10687 | -0.011 | 8.157
13.5 | 0.848 | 0.11409 | -0.011 | 7.433
14 | 0.821 | 0.12324 | -0.011 | 6.665
14.5 | 0.792 | 0.13332 | -0.011 | 5.943

## 18. Re 250k Mach 0.00 (2)
BIGFOIL.COM POLAR EXPORT
HM10011
HM10011 |  |  |  | Cl Max: | 1.1729 | at alpha= | 12.5 | deg
XFOIL ncrit=9 |  |  |  | L/D Max: | 64.9914 | at alpha= | 5.5 | deg
Re: | 250000 |  |  | Cd Min: | 0.20597 | at alpha= | 17.5 | deg
Mach: | 0 |  |  | Cl=0 at alpha= | -1.4613 | deg
|  |  |  | @ Cl=0.1, Cd= | 0.0078705
|  |  |  | @ Cl=0.4, Cd= | 0.0081183
|  |  |  | @ Cl=0.6, Cd= | 0.0096773
alpha (deg) | Cl | Cd | Cm | Cl/Cd
-14 | -0.5499 | 0.15901 | 0.0081 | -3.4583
-13.5 | -0.5453 | 0.15045 | 0.0033 | -3.6245
-13 | -0.5296 | 0.14405 | 0.0016 | -3.6765
-12.5 | -0.5347 | 0.13396 | -0.005 | -3.9915
-12 | -0.5173 | 0.12793 | -0.0055 | -4.0436
-11.5 | -0.522 | 0.11778 | -0.0113 | -4.432
-10.5 | -0.6051 | 0.07295 | -0.0314 | -8.2947
-10 | -0.6364 | 0.05789 | -0.0442 | -10.9933
-9 | -0.74 | 0.03587 | -0.0426 | -20.6301
-8.5 | -0.7281 | 0.02956 | -0.0387 | -24.6313
-8 | -0.7032 | 0.02462 | -0.0346 | -28.5621
-7.5 | -0.6691 | 0.02175 | -0.0315 | -30.7632
-7 | -0.6348 | 0.0192 | -0.0279 | -33.0625
-6.5 | -0.6007 | 0.01725 | -0.0243 | -34.8232
-6 | -0.565 | 0.01606 | -0.0211 | -35.1806
-5 | -0.4927 | 0.01421 | -0.0148 | -34.6728
-4.5 | -0.434 | 0.01295 | -0.0162 | -33.5135
-4 | -0.3573 | 0.01167 | -0.0214 | -30.617
-3.5 | -0.2783 | 0.01074 | -0.0268 | -25.9125
-3 | -0.204 | 0.00989 | -0.0309 | -20.6269
-2.5 | -0.1283 | 0.00918 | -0.0348 | -13.976
-2 | -0.0609 | 0.00859 | -0.0364 | -7.0896
-1.5 | -0.004 | 0.00818 | -0.0353 | -0.489
-1 | 0.0477 | 0.00795 | -0.0327 | 6
-0.5 | 0.0988 | 0.00787 | -0.0301 | 12.554
0 | 0.1697 | 0.0079 | -0.0318 | 21.481
0.5 | 0.2554 | 0.00798 | -0.0371 | 32.005
1 | 0.3454 | 0.00803 | -0.0439 | 43.0137
1.5 | 0.3961 | 0.0081 | -0.0431 | 48.9012
2 | 0.4365 | 0.00829 | -0.04 | 52.6538
2.5 | 0.4794 | 0.00859 | -0.0374 | 55.8091
3 | 0.524 | 0.00894 | -0.0351 | 58.613
3.5 | 0.5696 | 0.00937 | -0.033 | 60.7898
4 | 0.6161 | 0.00984 | -0.0311 | 62.6118
4.5 | 0.6632 | 0.01037 | -0.0294 | 63.9537
5 | 0.7105 | 0.01099 | -0.0279 | 64.6497
5.5 | 0.7578 | 0.01166 | -0.0264 | 64.9914
6 | 0.8043 | 0.01246 | -0.0249 | 64.5506
6.5 | 0.8509 | 0.01331 | -0.0235 | 63.9294
7 | 0.8956 | 0.01437 | -0.0218 | 62.3243
7.5 | 0.9401 | 0.01543 | -0.0202 | 60.9268
8 | 0.9826 | 0.01667 | -0.0185 | 58.9442
8.5 | 1.0228 | 0.01809 | -0.0164 | 56.5395
9 | 1.0602 | 0.01968 | -0.0141 | 53.872
9.5 | 1.0893 | 0.02193 | -0.0106 | 49.6717
10 | 1.1145 | 0.02425 | -0.0068 | 45.9588
10.5 | 1.1325 | 0.02672 | -0.0021 | 42.384
11 | 1.1446 | 0.02939 | 0.0031 | 38.9452
11.5 | 1.1553 | 0.03226 | 0.0074 | 35.8122
12 | 1.1633 | 0.03587 | 0.011 | 32.431
12.5 | 1.1729 | 0.04001 | 0.0135 | 29.3152
13 | 1.1675 | 0.04544 | 0.0155 | 25.6932
13.5 | 1.1678 | 0.05067 | 0.0158 | 23.0472
14 | 1.149 | 0.05866 | 0.0143 | 19.5875
14.5 | 1.1204 | 0.06888 | 0.0098 | 16.266
15 | 1.0888 | 0.08112 | 0.003 | 13.4221
15.5 | 1.0529 | 0.09589 | -0.0062 | 10.9803
16 | 1.0163 | 0.11263 | -0.0169 | 9.0234
16.5 | 0.9828 | 0.1302 | -0.028 | 7.5484
17 | 0.8259 | 0.20044 | -0.0634 | 4.1204
17.5 | 0.8485 | 0.20597 | -0.0646 | 4.1195

## 19. Re 250k Mach 0.10 (1)
BIGFOIL.COM POLAR EXPORT
HM10011
HM10011 |  |  |  | Cl Max: | 1.073 | at alpha= | 9 | deg
JavaFoil+Calcfoil stall+Eppler ext transition |  |  |  | L/D Max: | 61.711 | at alpha= | 6.5 | deg
Re: | 250000 |  |  | Cd Min: | 0.01191 | at alpha= | 4.5 | deg
Mach: | 0.1 |  |  | Cl=0 at alpha= | -1.425 | deg
|  |  |  | @ Cl=0.1, Cd= | 0.012854
|  |  |  | @ Cl=0.4, Cd= | 0.012242
|  |  |  | @ Cl=0.6, Cd= | 0.012047
alpha (deg) | Cl | Cd | Cm | Cl/Cd
-14.5 | -0.386 | 0.14 | -0.007 | -2.758
-14 | -0.407 | 0.13039 | -0.007 | -3.12
-13.5 | -0.427 | 0.1267 | -0.007 | -3.373
-13 | -0.447 | 0.115 | -0.007 | -3.89
-12.5 | -0.466 | 0.10757 | -0.007 | -4.334
-12 | -0.484 | 0.09935 | -0.007 | -4.867
-11.5 | -0.499 | 0.09269 | -0.007 | -5.381
-11 | -0.511 | 0.08731 | -0.007 | -5.857
-10.5 | -0.521 | 0.08057 | -0.007 | -6.463
-10 | -0.526 | 0.07495 | -0.007 | -7.023
-9.5 | -0.528 | 0.06982 | -0.007 | -7.557
-9 | -0.524 | 0.06488 | -0.007 | -8.078
-8.5 | -0.516 | 0.061 | -0.007 | -8.455
-8 | -0.502 | 0.05644 | -0.007 | -8.9
-7.5 | -0.484 | 0.05273 | -0.007 | -9.172
-7 | -0.46 | 0.04973 | -0.007 | -9.251
-6.5 | -0.432 | 0.04621 | -0.007 | -9.349
-6 | -0.4 | 0.04342 | -0.008 | -9.207
-5.5 | -0.364 | 0.04079 | -0.009 | -8.925
-5 | -0.406 | 0.01489 | -0.027 | -27.254
-4.5 | -0.354 | 0.01479 | -0.027 | -23.927
-4 | -0.3 | 0.0148 | -0.027 | -20.248
-3.5 | -0.243 | 0.01443 | -0.028 | -16.859
-3 | -0.185 | 0.01286 | -0.028 | -14.415
-2.5 | -0.127 | 0.01243 | -0.028 | -10.205
-2 | -0.068 | 0.01195 | -0.028 | -5.682
-1.5 | -0.009 | 0.01388 | -0.029 | -0.627
-1 | 0.051 | 0.01307 | -0.029 | 3.876
-0.5 | 0.11 | 0.01281 | -0.029 | 8.592
0 | 0.169 | 0.01265 | -0.029 | 13.388
0.5 | 0.229 | 0.0123 | -0.03 | 18.586
1 | 0.288 | 0.01209 | -0.03 | 23.822
1.5 | 0.347 | 0.01226 | -0.03 | 28.326
2 | 0.406 | 0.01224 | -0.03 | 33.2
2.5 | 0.465 | 0.01207 | -0.031 | 38.552
3 | 0.524 | 0.01362 | -0.031 | 38.482
3.5 | 0.583 | 0.01207 | -0.031 | 48.311
4 | 0.641 | 0.01199 | -0.031 | 53.508
4.5 | 0.699 | 0.01191 | -0.032 | 58.729
5 | 0.757 | 0.01232 | -0.032 | 61.437
5.5 | 0.812 | 0.01411 | -0.032 | 57.541
6 | 0.865 | 0.01438 | -0.032 | 60.143
6.5 | 0.915 | 0.01483 | -0.033 | 61.711
7 | 0.961 | 0.01625 | -0.033 | 59.104
7.5 | 1.001 | 0.01717 | -0.033 | 58.311
8 | 1.034 | 0.01838 | -0.033 | 56.275
8.5 | 1.058 | 0.0198 | -0.033 | 53.424
9 | 1.073 | 0.0217 | -0.033 | 49.447
9.5 | 0.997 | 0.03855 | -0.029 | 25.853
10 | 0.914 | 0.06883 | -0.012 | 13.28
10.5 | 0.917 | 0.07466 | -0.012 | 12.287
11 | 0.914 | 0.08018 | -0.012 | 11.404
11.5 | 0.905 | 0.08702 | -0.012 | 10.401
12 | 0.89 | 0.09308 | -0.011 | 9.563
12.5 | 0.87 | 0.10093 | -0.011 | 8.62
13 | 0.845 | 0.1087 | -0.011 | 7.776
13.5 | 0.817 | 0.11506 | -0.011 | 7.098
14 | 0.785 | 0.12552 | -0.011 | 6.254

## 20. Re 250k Mach 0.10 (2)
BIGFOIL.COM POLAR EXPORT
HM10011
HM10011 |  |  |  | Cl Max: | 1.1622 | at alpha= | 12.5 | deg
XFOIL ncrit=9 |  |  |  | L/D Max: | 64.7534 | at alpha= | 5.5 | deg
Re: | 250000 |  |  | Cd Min: | 0.20692 | at alpha= | 17.5 | deg
Mach: | 0.1 |  |  | Cl=0 at alpha= | -1.4661 | deg
|  |  |  | @ Cl=0.1, Cd= | 0.0078804
|  |  |  | @ Cl=0.4, Cd= | 0.0081388
|  |  |  | @ Cl=0.6, Cd= | 0.0097046
alpha (deg) | Cl | Cd | Cm | Cl/Cd
-14 | -0.5503 | 0.15946 | 0.0082 | -3.451
-13.5 | -0.5431 | 0.15125 | 0.004 | -3.5907
-13 | -0.5288 | 0.14464 | 0.0018 | -3.656
-12 | -0.5153 | 0.12867 | -0.0051 | -4.0048
-11.5 | -0.5239 | 0.11768 | -0.0121 | -4.4519
-11 | -0.5131 | 0.11078 | -0.0134 | -4.6317
-10.5 | -0.594 | 0.07621 | -0.0292 | -7.7943
-10 | -0.6173 | 0.06196 | -0.0398 | -9.9629
-9.5 | -0.6633 | 0.05024 | -0.0485 | -13.2026
-9 | -0.7333 | 0.03737 | -0.0438 | -19.6227
-8.5 | -0.7255 | 0.03089 | -0.0399 | -23.4866
-8 | -0.7042 | 0.02556 | -0.0357 | -27.5509
-7.5 | -0.6713 | 0.02243 | -0.0324 | -29.9287
-7 | -0.6376 | 0.01965 | -0.0287 | -32.4478
-6.5 | -0.6037 | 0.01758 | -0.0249 | -34.3402
-6 | -0.5686 | 0.01623 | -0.0215 | -35.0339
-5.5 | -0.5321 | 0.01538 | -0.0184 | -34.5969
-5 | -0.4959 | 0.01437 | -0.0151 | -34.5094
-4.5 | -0.435 | 0.01305 | -0.0169 | -33.3333
-4 | -0.3581 | 0.01172 | -0.0219 | -30.5546
-3.5 | -0.2778 | 0.01079 | -0.0275 | -25.7461
-3 | -0.2032 | 0.00992 | -0.0315 | -20.4839
-2.5 | -0.1281 | 0.0092 | -0.0352 | -13.9239
-2 | -0.0609 | 0.00861 | -0.0366 | -7.0732
-1.5 | -0.0035 | 0.00821 | -0.0356 | -0.42631
-1 | 0.0481 | 0.00797 | -0.0329 | 6.0351
-0.5 | 0.0991 | 0.00788 | -0.0302 | 12.5761
0 | 0.1691 | 0.00791 | -0.0316 | 21.378
0.5 | 0.2543 | 0.008 | -0.0368 | 31.7875
1 | 0.3449 | 0.00806 | -0.0435 | 42.7916
1.5 | 0.3983 | 0.00813 | -0.0432 | 48.9914
2 | 0.4388 | 0.00834 | -0.0401 | 52.6139
2.5 | 0.482 | 0.00862 | -0.0375 | 55.9165
3 | 0.5267 | 0.009 | -0.0351 | 58.5222
3.5 | 0.5726 | 0.00941 | -0.033 | 60.8502
4 | 0.6191 | 0.00991 | -0.031 | 62.4723
4.5 | 0.6667 | 0.01043 | -0.0293 | 63.9214
5 | 0.7141 | 0.01107 | -0.0277 | 64.5077
5.5 | 0.7615 | 0.01176 | -0.0262 | 64.7534
6 | 0.8087 | 0.01254 | -0.0247 | 64.4896
6.5 | 0.8549 | 0.01345 | -0.0231 | 63.5613
7 | 0.9005 | 0.01447 | -0.0215 | 62.2322
7.5 | 0.944 | 0.01565 | -0.0197 | 60.3195
8 | 0.9867 | 0.0169 | -0.0178 | 58.3846
8.5 | 1.0269 | 0.01834 | -0.0157 | 55.9924
9 | 1.0632 | 0.02006 | -0.013 | 53.001
9.5 | 1.0912 | 0.02238 | -0.0093 | 48.7578
10 | 1.1146 | 0.02476 | -0.0052 | 45.0162
10.5 | 1.1289 | 0.02739 | 0 | 41.2158
11 | 1.1406 | 0.03027 | 0.0051 | 37.6809
11.5 | 1.1506 | 0.03326 | 0.0092 | 34.5941
12 | 1.1566 | 0.03718 | 0.0126 | 31.1081
12.5 | 1.1622 | 0.04178 | 0.0149 | 27.8171
13 | 1.1526 | 0.04789 | 0.0161 | 24.0677
13.5 | 1.1478 | 0.05392 | 0.0157 | 21.2871
14 | 1.13 | 0.06233 | 0.0133 | 18.1293
14.5 | 1.0986 | 0.07357 | 0.0076 | 14.9327
15 | 1.0657 | 0.08675 | -0.0003 | 12.2847
15.5 | 1.0315 | 0.10189 | -0.0099 | 10.1237
16 | 0.9995 | 0.11811 | -0.0202 | 8.4625
17 | 0.8277 | 0.20136 | -0.0641 | 4.1105
17.5 | 0.8508 | 0.20692 | -0.0653 | 4.1117

## 21. Re 250k Mach 0.25 (1)
BIGFOIL.COM POLAR EXPORT
HM10011
HM10011 |  |  |  | Cl Max: | 1.052 | at alpha= | 8.5 | deg
JavaFoil+Calcfoil stall+Eppler ext transition |  |  |  | L/D Max: | 63.817 | at alpha= | 5 | deg
Re: | 250000 |  |  | Cd Min: | 0.01217 | at alpha= | 1.5 | deg
Mach: | 0.25 |  |  | Cl=0 at alpha= | -1.4262 | deg
|  |  |  | @ Cl=0.1, Cd= | 0.01307
|  |  |  | @ Cl=0.4, Cd= | 0.012586
|  |  |  | @ Cl=0.6, Cd= | 0.13785
alpha (deg) | Cl | Cd | Cm | Cl/Cd
-13.5 | -0.067 | 0.1373 | -0.008 | -0.491
-13 | -0.134 | 0.13415 | -0.008 | -0.996
-12.5 | -0.209 | 0.12263 | -0.008 | -1.703
-12 | -0.266 | 0.11134 | -0.008 | -2.389
-11.5 | -0.316 | 0.10416 | -0.008 | -3.035
-11 | -0.361 | 0.0947 | -0.008 | -3.808
-10.5 | -0.399 | 0.08923 | -0.008 | -4.474
-10 | -0.431 | 0.08144 | -0.008 | -5.293
-9.5 | -0.456 | 0.07427 | -0.008 | -6.135
-9 | -0.472 | 0.06864 | -0.008 | -6.882
-8.5 | -0.481 | 0.0638 | -0.008 | -7.536
-8 | -0.481 | 0.05899 | -0.007 | -8.147
-7.5 | -0.472 | 0.05412 | -0.008 | -8.727
-7 | -0.456 | 0.05032 | -0.007 | -9.068
-6.5 | -0.433 | 0.04725 | -0.007 | -9.169
-6 | -0.404 | 0.0439 | -0.008 | -9.209
-5.5 | -0.37 | 0.04132 | -0.008 | -8.957
-5 | -0.414 | 0.01488 | -0.028 | -27.838
-4.5 | -0.362 | 0.01467 | -0.028 | -24.699
-4 | -0.307 | 0.0154 | -0.028 | -19.951
-3.5 | -0.25 | 0.01467 | -0.028 | -17.021
-3 | -0.19 | 0.01418 | -0.029 | -13.423
-2.5 | -0.13 | 0.0131 | -0.029 | -9.94
-2 | -0.07 | 0.01275 | -0.029 | -5.472
-1.5 | -0.009 | 0.01263 | -0.029 | -0.708
-1 | 0.052 | 0.01281 | -0.03 | 4.061
-0.5 | 0.113 | 0.01314 | -0.03 | 8.607
0 | 0.174 | 0.01308 | -0.03 | 13.303
0.5 | 0.235 | 0.01251 | -0.03 | 18.784
1 | 0.296 | 0.01255 | -0.031 | 23.58
1.5 | 0.357 | 0.01217 | -0.031 | 29.314
2 | 0.417 | 0.01275 | -0.031 | 32.74
2.5 | 0.478 | 0.0123 | -0.031 | 38.867
3 | 0.538 | 0.01241 | -0.032 | 43.4
3.5 | 0.599 | 0.01303 | -0.032 | 45.961
4 | 0.659 | 0.01229 | -0.032 | 53.611
4.5 | 0.718 | 0.01228 | -0.033 | 58.466
5 | 0.777 | 0.01217 | -0.033 | 63.817
5.5 | 0.832 | 0.01427 | -0.033 | 58.328
6 | 0.886 | 0.01412 | -0.033 | 62.732
6.5 | 0.935 | 0.01545 | -0.033 | 60.527
7 | 0.978 | 0.01701 | -0.033 | 57.526
7.5 | 1.015 | 0.0182 | -0.034 | 55.753
8 | 1.04 | 0.01968 | -0.034 | 52.828
8.5 | 1.052 | 0.02192 | -0.033 | 47.987
9 | 0.994 | 0.03339 | -0.03 | 29.766
9.5 | 0.887 | 0.06712 | -0.013 | 13.208
10 | 0.879 | 0.07262 | -0.012 | 12.097
10.5 | 0.859 | 0.07862 | -0.011 | 10.929
11 | 0.829 | 0.08575 | -0.011 | 9.666
11.5 | 0.787 | 0.09341 | -0.011 | 8.427
12 | 0.735 | 0.10324 | -0.011 | 7.117
12.5 | 0.673 | 0.11197 | -0.011 | 6.007
13 | 0.602 | 0.12433 | -0.011 | 4.841
13.5 | 0.524 | 0.13785 | -0.011 | 3.799

## 22. Re 250k Mach 0.25 (2)
BIGFOIL.COM POLAR EXPORT
HM10011
HM10011 |  |  |  | Cl Max: | 1.1157 | at alpha= | 11 | deg
XFOIL ncrit=9 |  |  |  | L/D Max: | 64.0105 | at alpha= | 5 | deg
Re: | 250000 |  |  | Cd Min: | 0.25246 | at alpha= | 20 | deg
Mach: | 0.25 |  |  | Cl=0 at alpha= | -1.5086 | deg
|  |  |  | @ Cl=0.1, Cd= | 0.0034199
|  |  |  | @ Cl=0.4, Cd= | 0.0083073
|  |  |  | @ Cl=0.6, Cd= | 0.0098124
alpha (deg) | Cl | Cd | Cm | Cl/Cd
-20 | -0.7452 | 0.24347 | 0.0531 | -3.0607
-19.5 | -0.7269 | 0.23752 | 0.0498 | -3.0604
-19 | -0.7096 | 0.23113 | 0.0459 | -3.0701
-18.5 | -0.6957 | 0.2244 | 0.0406 | -3.1003
-18 | -0.6756 | 0.21785 | 0.0381 | -3.1012
-17.5 | -0.6582 | 0.21147 | 0.0346 | -3.1125
-17 | -0.6427 | 0.20449 | 0.0303 | -3.1429
-16.5 | -0.6266 | 0.1975 | 0.0266 | -3.1727
-16 | -0.6089 | 0.19108 | 0.0236 | -3.1866
-15.5 | -0.595 | 0.1838 | 0.0194 | -3.2372
-15 | -0.5801 | 0.17653 | 0.016 | -3.2861
-14.5 | -0.5637 | 0.16985 | 0.0131 | -3.3188
-14 | -0.5597 | 0.16155 | 0.0072 | -3.4646
-13.5 | -0.5384 | 0.15488 | 0.0061 | -3.4762
-13 | -0.5291 | 0.14712 | 0.0022 | -3.5964
-12.5 | -0.5199 | 0.13914 | -0.0012 | -3.7365
-12 | -0.509 | 0.1318 | -0.004 | -3.8619
-11.5 | -0.5085 | 0.12251 | -0.0088 | -4.1507
-10 | -0.5642 | 0.07714 | -0.0283 | -7.314
-9.5 | -0.5873 | 0.06303 | -0.0373 | -9.3178
-9 | -0.6227 | 0.04998 | -0.0489 | -12.459
-8.5 | -0.6629 | 0.04233 | -0.0472 | -15.6603
-8 | -0.682 | 0.03384 | -0.0432 | -20.1537
-7.5 | -0.674 | 0.02737 | -0.0381 | -24.6255
-7 | -0.6506 | 0.02243 | -0.0329 | -29.0058
-6.5 | -0.6193 | 0.01953 | -0.0284 | -31.7102
-6 | -0.5859 | 0.01761 | -0.0241 | -33.2709
-5.5 | -0.5374 | 0.0085 | -0.021 | -63.2235
-5 | -0.4913 | 0.00757 | -0.0196 | -64.9009
-4.5 | -0.4118 | 0.00628 | -0.0245 | -65.5732
-4 | -0.3377 | 0.00533 | -0.0284 | -63.3583
-3.5 | -0.2603 | 0.00473 | -0.0329 | -55.0317
-3 | -0.1776 | 0.00423 | -0.0383 | -41.9858
-2.5 | -0.1093 | 0.00389 | -0.04 | -28.0977
-2 | -0.0515 | 0.00364 | -0.0392 | -14.1484
-1.5 | 0.0009 | 0.00347 | -0.0369 | 0.25937
-1 | 0.0501 | 0.00336 | -0.0337 | 14.9107
-0.5 | 0.0983 | 0.0033 | -0.03 | 29.7879
0 | 0.1648 | 0.00799 | -0.0304 | 20.6258
0.5 | 0.2509 | 0.00811 | -0.0352 | 30.9371
1 | 0.3426 | 0.00824 | -0.0417 | 41.5777
1.5 | 0.4108 | 0.00832 | -0.044 | 49.375
2 | 0.452 | 0.00854 | -0.0407 | 52.9274
2.5 | 0.4959 | 0.00884 | -0.0378 | 56.0973
3 | 0.5417 | 0.00924 | -0.0353 | 58.6255
3.5 | 0.5887 | 0.00969 | -0.0329 | 60.7534
4 | 0.6367 | 0.01021 | -0.0308 | 62.3604
4.5 | 0.6852 | 0.01081 | -0.0288 | 63.3858
5 | 0.7342 | 0.01147 | -0.027 | 64.0105
5.5 | 0.7825 | 0.01226 | -0.0251 | 63.8254
6 | 0.8309 | 0.01312 | -0.0233 | 63.3308
6.5 | 0.878 | 0.01415 | -0.0213 | 62.0495
7 | 0.9239 | 0.01531 | -0.0191 | 60.3462
7.5 | 0.9679 | 0.01661 | -0.0168 | 58.2721
8 | 1.0093 | 0.01811 | -0.0142 | 55.7316
8.5 | 1.046 | 0.01991 | -0.011 | 52.5364
9 | 1.075 | 0.02222 | -0.0068 | 48.3798
9.5 | 1.0932 | 0.02499 | -0.0015 | 43.7455
10 | 1.1043 | 0.0277 | 0.0047 | 39.8664
10.5 | 1.1114 | 0.03118 | 0.01 | 35.6446
11 | 1.1157 | 0.03526 | 0.0141 | 31.6421
11.5 | 1.1144 | 0.03995 | 0.0166 | 27.8949
12 | 1.1046 | 0.0464 | 0.0175 | 23.806
12.5 | 1.0942 | 0.05352 | 0.0165 | 20.4447
13 | 1.0719 | 0.06304 | 0.0129 | 17.0035
13.5 | 1.0418 | 0.07493 | 0.0063 | 13.9036
14 | 1.01 | 0.0886 | -0.0022 | 11.3995
14.5 | 0.9801 | 0.1034 | -0.0116 | 9.4787
15 | 0.8505 | 0.14885 | -0.0398 | 5.7138
15.5 | 0.835 | 0.16592 | -0.0482 | 5.0325
16.5 | 0.7054 | 0.19651 | -0.0681 | 3.5896
17 | 0.7124 | 0.20408 | -0.0725 | 3.4908
17.5 | 0.7156 | 0.21291 | -0.0779 | 3.361
18 | 0.7254 | 0.22041 | -0.0818 | 3.2911
18.5 | 0.7381 | 0.22746 | -0.0849 | 3.245
19 | 0.7416 | 0.23672 | -0.0905 | 3.1328
19.5 | 0.7558 | 0.24382 | -0.0932 | 3.0998
20 | 0.7617 | 0.25246 | -0.0983 | 3.0171

## 23. Re 250k Mach 0.50 (1)
BIGFOIL.COM POLAR EXPORT
HM10011
HM10011 |  |  |  | Cl Max: | 1.332 | at alpha= | 20 | deg
JavaFoil+Calcfoil stall+Eppler ext transition |  |  |  | L/D Max: | 59.281 | at alpha= | 4.5 | deg
Re: | 250000 |  |  | Cd Min: | 0.01241 | at alpha= | -0.5 | deg
Mach: | 0.5 |  |  | Cl=0 at alpha= | -1.4265 | deg
|  |  |  | @ Cl=0.1, Cd= | 0.012571
|  |  |  | @ Cl=0.4, Cd= | 0.012719
|  |  |  | @ Cl=0.6, Cd= | 0.01342
alpha (deg) | Cl | Cd | Cm | Cl/Cd
-20 | -0.972 | 0.26751 | -0.014 | -3.632
-19.5 | -0.945 | 0.2706 | -0.014 | -3.491
-19 | -0.918 | 0.26147 | -0.014 | -3.509
-18.5 | -0.891 | 0.25631 | -0.014 | -3.475
-18 | -0.864 | 0.25572 | -0.014 | -3.378
-17.5 | -0.837 | 0.23806 | -0.014 | -3.516
-17 | -0.811 | 0.23871 | -0.014 | -3.397
-16.5 | -0.785 | 0.22307 | -0.014 | -3.519
-16 | -0.759 | 0.22528 | -0.014 | -3.37
-15.5 | -0.733 | 0.21453 | -0.014 | -3.417
-15 | -0.707 | 0.20774 | -0.014 | -3.404
-14.5 | -0.681 | 0.20121 | -0.014 | -3.385
-14 | -0.655 | 0.20138 | -0.014 | -3.253
-13.5 | -0.629 | 0.15509 | -0.013 | -4.055
-13 | -0.603 | 0.13433 | -0.013 | -4.488
-12.5 | -0.577 | 0.13405 | -0.013 | -4.303
-12 | -0.551 | 0.14427 | -0.013 | -3.816
-11.5 | -0.525 | 0.12838 | -0.013 | -4.086
-11 | -0.499 | 0.1152 | -0.013 | -4.328
-10.5 | -0.473 | 0.09603 | -0.013 | -4.922
-10 | -0.446 | 0.10522 | -0.012 | -4.242
-9.5 | -0.42 | 0.09099 | -0.012 | -4.62
-9 | -0.394 | 0.09256 | -0.012 | -4.26
-8.5 | -0.368 | 0.07703 | -0.012 | -4.781
-8 | -0.342 | 0.08601 | -0.011 | -3.978
-7.5 | -0.316 | 0.07166 | -0.01 | -4.409
-7 | -0.29 | 0.06391 | -0.01 | -4.536
-6.5 | -0.264 | 0.05639 | -0.009 | -4.686
-6 | -0.238 | 0.05 | -0.009 | -4.769
-5.5 | -0.366 | 0.04494 | -0.008 | -8.151
-5 | -0.351 | 0.04109 | -0.009 | -8.541
-4.5 | -0.394 | 0.01573 | -0.031 | -25.063
-4 | -0.339 | 0.01472 | -0.032 | -23.019
-3.5 | -0.277 | 0.01476 | -0.032 | -18.785
-3 | -0.212 | 0.01544 | -0.032 | -13.732
-2.5 | -0.145 | 0.01388 | -0.032 | -10.466
-2 | -0.078 | 0.01286 | -0.033 | -6.053
-1.5 | -0.01 | 0.0128 | -0.033 | -0.781
-1 | 0.058 | 0.01283 | -0.033 | 4.533
-0.5 | 0.126 | 0.01241 | -0.033 | 10.181
0 | 0.194 | 0.01243 | -0.034 | 15.637
0.5 | 0.262 | 0.01299 | -0.034 | 20.206
1 | 0.33 | 0.01334 | -0.034 | 24.768
1.5 | 0.398 | 0.01271 | -0.035 | 31.338
2 | 0.466 | 0.01301 | -0.035 | 35.831
2.5 | 0.534 | 0.01276 | -0.035 | 41.801
3 | 0.601 | 0.01343 | -0.035 | 44.75
3.5 | 0.667 | 0.01309 | -0.036 | 50.934
4 | 0.733 | 0.01363 | -0.036 | 53.776
4.5 | 0.797 | 0.01345 | -0.036 | 59.281
5 | 0.859 | 0.01471 | -0.036 | 58.395
5.5 | 0.916 | 0.01574 | -0.037 | 58.197
6 | 0.963 | 0.01742 | -0.037 | 55.298
6.5 | 0.995 | 0.02005 | -0.037 | 49.632
7 | 1.001 | 0.02285 | -0.036 | 43.812
7.5 | 0.803 | 0.05636 | -0.013 | 14.243
8 | 0.521 | 0.06518 | -0.012 | 7.993
8.5 | 0.55 | 0.07477 | -0.013 | 7.361
9 | 0.58 | 0.08021 | -0.014 | 7.233
9.5 | 0.61 | 0.08924 | -0.015 | 6.839
10 | 0.641 | 0.10416 | -0.016 | 6.151
10.5 | 0.672 | 0.12641 | -0.017 | 5.313
11 | 0.703 | 0.11764 | -0.018 | 5.975
11.5 | 0.734 | 0.12181 | -0.019 | 6.029
12 | 0.766 | 0.172 | -0.019 | 4.453
12.5 | 0.798 | 0.17525 | -0.02 | 4.554
13 | 0.831 | 0.18624 | -0.021 | 4.461
13.5 | 0.864 | 0.19534 | -0.021 | 4.422
14 | 0.897 | 0.20473 | -0.022 | 4.381
14.5 | 0.93 | 0.20845 | -0.022 | 4.463
15 | 0.965 | 0.21411 | -0.023 | 4.506
15.5 | 1 | 0.22285 | -0.024 | 4.486
16 | 1.034 | 0.23314 | -0.024 | 4.437
16.5 | 1.07 | 0.2412 | -0.024 | 4.435
17 | 1.106 | 0.24449 | -0.025 | 4.525
17.5 | 1.143 | 0.24455 | -0.025 | 4.672
18 | 1.179 | 0.25409 | -0.026 | 4.642
18.5 | 1.217 | 0.27151 | -0.026 | 4.481
19 | 1.255 | 0.26543 | -0.026 | 4.727
19.5 | 1.293 | 0.27439 | -0.027 | 4.713
20 | 1.332 | 0.28944 | -0.027 | 4.603

## 24. Re 250k Mach 0.50 (2)
BIGFOIL.COM POLAR EXPORT
HM10011
HM10011 |  |  |  | Cl Max: | 1.0492 | at alpha= | 8.5 | deg
XFOIL ncrit=9 |  |  |  | L/D Max: | 61.3392 | at alpha= | 4.5 | deg
Re: | 250000 |  |  | Cd Min: | 0.27256 | at alpha= | -20 | deg
Mach: | 0.5 |  |  | Cl=0 at alpha= | -1.4974 | deg
|  |  |  | @ Cl=0.1, Cd= | 0.0085316
|  |  |  | @ Cl=0.4, Cd= | 0.0090873
|  |  |  | @ Cl=0.6, Cd= | 0.01028
alpha (deg) | Cl | Cd | Cm | Cl/Cd
-20 | -0.815 | 0.27256 | 0.0664 | -2.9902
-19.5 | -0.7941 | 0.26402 | 0.0613 | -3.0077
-19 | -0.7722 | 0.256 | 0.0571 | -3.0164
-18.5 | -0.7507 | 0.24776 | 0.0525 | -3.0299
-18 | -0.7312 | 0.23951 | 0.047 | -3.0529
-17.5 | -0.7083 | 0.23128 | 0.0435 | -3.0625
-17 | -0.6867 | 0.22331 | 0.0392 | -3.0751
-16.5 | -0.6676 | 0.21507 | 0.034 | -3.1041
-16 | -0.6454 | 0.20704 | 0.0305 | -3.1173
-15.5 | -0.6246 | 0.19915 | 0.0265 | -3.1363
-14.5 | -0.5854 | 0.18303 | 0.0184 | -3.1984
-14 | -0.5686 | 0.17483 | 0.0136 | -3.2523
-13.5 | -0.5492 | 0.16677 | 0.0103 | -3.2932
-13 | -0.5316 | 0.15888 | 0.0066 | -3.3459
-12.5 | -0.5179 | 0.15043 | 0.0023 | -3.4428
-12 | -0.5006 | 0.14266 | -0.0006 | -3.509
-11 | -0.4793 | 0.12566 | -0.0086 | -3.8143
-10.5 | -0.4736 | 0.11443 | -0.0126 | -4.1388
-10 | -0.4724 | 0.10401 | -0.0172 | -4.5419
-9.5 | -0.4728 | 0.09427 | -0.0216 | -5.0154
-9 | -0.4694 | 0.08645 | -0.0249 | -5.4297
-8.5 | -0.4789 | 0.07613 | -0.0302 | -6.2906
-8 | -0.4933 | 0.06548 | -0.036 | -7.5336
-7.5 | -0.5162 | 0.05254 | -0.045 | -9.8249
-7 | -0.5524 | 0.04297 | -0.0508 | -12.8555
-6.5 | -0.5894 | 0.03588 | -0.0471 | -16.427
-6 | -0.6068 | 0.0303 | -0.0402 | -20.0264
-5.5 | -0.6094 | 0.02502 | -0.0325 | -24.3565
-5 | -0.555 | 0.01939 | -0.0317 | -28.623
-4.5 | -0.4655 | 0.01633 | -0.0351 | -28.5058
-4 | -0.3747 | 0.01404 | -0.0387 | -26.688
-3.5 | -0.2773 | 0.01224 | -0.044 | -22.6552
-3 | -0.1927 | 0.01104 | -0.0469 | -17.4547
-2.5 | -0.1227 | 0.01018 | -0.0467 | -12.053
-2 | -0.058 | 0.0095 | -0.045 | -6.1053
-1.5 | -0.0003 | 0.00901 | -0.0419 | -0.033296
-1 | 0.0568 | 0.00867 | -0.0384 | 6.5513
-0.5 | 0.113 | 0.00849 | -0.0346 | 13.3098
0 | 0.1699 | 0.00846 | -0.0307 | 20.0827
0.5 | 0.2433 | 0.00861 | -0.0304 | 28.2578
1 | 0.3398 | 0.00889 | -0.0355 | 38.2227
2 | 0.5107 | 0.00945 | -0.043 | 54.0423
2.5 | 0.5573 | 0.00985 | -0.039 | 56.5787
3 | 0.6069 | 0.01035 | -0.0354 | 58.6377
3.5 | 0.6584 | 0.01095 | -0.0319 | 60.1279
4 | 0.7111 | 0.01165 | -0.0286 | 61.0386
4.5 | 0.7649 | 0.01247 | -0.0254 | 61.3392
5 | 0.8178 | 0.01345 | -0.0219 | 60.803
5.5 | 0.8704 | 0.01458 | -0.0183 | 59.6982
6 | 0.9204 | 0.01593 | -0.0143 | 57.7778
6.5 | 0.9657 | 0.0176 | -0.0096 | 54.8693
7 | 1.0068 | 0.0195 | -0.0042 | 51.6308
7.5 | 1.0372 | 0.0217 | 0.0021 | 47.7972
8 | 1.0486 | 0.02453 | 0.0102 | 42.7477
8.5 | 1.0492 | 0.02858 | 0.0168 | 36.711
9 | 1.0412 | 0.03411 | 0.0207 | 30.5248
9.5 | 1.0248 | 0.04145 | 0.0212 | 24.7238
10 | 0.9985 | 0.05117 | 0.0176 | 19.5134
10.5 | 0.9692 | 0.0625 | 0.0112 | 15.5072
11 | 0.9394 | 0.07501 | 0.0032 | 12.5237
12 | 0.8581 | 0.10804 | -0.0189 | 7.9424
12.5 | 0.8302 | 0.12468 | -0.0287 | 6.6586
13 | 0.8207 | 0.13849 | -0.0363 | 5.9261
13.5 | 0.8136 | 0.15318 | -0.0445 | 5.3114

## 25. Re 500k Mach 0.00 (1)
BIGFOIL.COM POLAR EXPORT
HM10011
HM10011 |  |  |  | Cl Max: | 1.098 | at alpha= | 9.5 | deg
JavaFoil+Calcfoil stall+Eppler ext transition |  |  |  | L/D Max: | 79.133 | at alpha= | 5.5 | deg
Re: | 500000 |  |  | Cd Min: | 0.00972 | at alpha= | 4.5 | deg
Mach: | 0 |  |  | Cl=0 at alpha= | -1.4237 | deg
|  |  |  | @ Cl=0.1, Cd= | 0.012031
|  |  |  | @ Cl=0.4, Cd= | 0.011276
|  |  |  | @ Cl=0.6, Cd= | 0.009829
alpha (deg) | Cl | Cd | Cm | Cl/Cd
-15 | -0.407 | 0.1302 | -0.008 | -3.124
-14.5 | -0.425 | 0.12309 | -0.008 | -3.452
-14 | -0.443 | 0.11483 | -0.008 | -3.856
-13.5 | -0.461 | 0.10841 | -0.009 | -4.25
-13 | -0.477 | 0.10102 | -0.008 | -4.725
-12.5 | -0.493 | 0.09488 | -0.008 | -5.196
-12 | -0.507 | 0.0893 | -0.008 | -5.679
-11.5 | -0.519 | 0.08354 | -0.008 | -6.214
-11 | -0.528 | 0.07909 | -0.008 | -6.681
-10.5 | -0.535 | 0.07376 | -0.008 | -7.248
-10 | -0.537 | 0.06877 | -0.008 | -7.814
-9.5 | -0.536 | 0.06412 | -0.008 | -8.359
-9 | -0.53 | 0.06058 | -0.008 | -8.752
-8.5 | -0.52 | 0.05665 | -0.008 | -9.176
-8 | -0.505 | 0.05305 | -0.008 | -9.514
-7.5 | -0.485 | 0.04961 | -0.008 | -9.773
-7 | -0.46 | 0.04665 | -0.007 | -9.864
-6.5 | -0.432 | 0.04413 | -0.008 | -9.78
-6 | -0.498 | 0.01348 | -0.026 | -36.948
-5.5 | -0.453 | 0.01357 | -0.027 | -33.392
-5 | -0.404 | 0.01352 | -0.027 | -29.891
-4.5 | -0.352 | 0.01363 | -0.027 | -25.853
-4 | -0.298 | 0.01299 | -0.027 | -22.952
-3.5 | -0.242 | 0.01332 | -0.028 | -18.178
-3 | -0.184 | 0.01183 | -0.028 | -15.59
-2.5 | -0.126 | 0.01106 | -0.028 | -11.409
-2 | -0.068 | 0.01276 | -0.028 | -5.294
-1.5 | -0.009 | 0.01293 | -0.029 | -0.67
-1 | 0.05 | 0.01176 | -0.029 | 4.287
-0.5 | 0.109 | 0.01208 | -0.029 | 9.064
0 | 0.169 | 0.01115 | -0.029 | 15.113
0.5 | 0.228 | 0.01041 | -0.03 | 21.865
1 | 0.287 | 0.01114 | -0.03 | 25.729
1.5 | 0.345 | 0.01053 | -0.03 | 32.806
2 | 0.404 | 0.01133 | -0.03 | 35.69
2.5 | 0.463 | 0.01137 | -0.03 | 40.725
3 | 0.522 | 0.01103 | -0.031 | 47.308
3.5 | 0.58 | 0.00986 | -0.031 | 58.838
4 | 0.638 | 0.00977 | -0.031 | 65.323
4.5 | 0.696 | 0.00972 | -0.031 | 71.562
5 | 0.753 | 0.01023 | -0.032 | 73.612
5.5 | 0.809 | 0.01022 | -0.032 | 79.133
6 | 0.862 | 0.01279 | -0.032 | 67.393
6.5 | 0.913 | 0.01336 | -0.032 | 68.339
7 | 0.96 | 0.01369 | -0.033 | 70.115
7.5 | 1.002 | 0.01462 | -0.033 | 68.583
8 | 1.038 | 0.01566 | -0.033 | 66.313
8.5 | 1.067 | 0.01671 | -0.033 | 63.845
9 | 1.087 | 0.01787 | -0.033 | 60.851
9.5 | 1.098 | 0.01978 | -0.033 | 55.511
10 | 1.098 | 0.02222 | -0.033 | 49.405
10.5 | 1.078 | 0.02734 | -0.032 | 39.426
11 | 0.989 | 0.05276 | -0.027 | 18.735
11.5 | 0.926 | 0.0789 | -0.018 | 11.742
12 | 0.911 | 0.08606 | -0.016 | 10.584
12.5 | 0.893 | 0.09235 | -0.014 | 9.668
13 | 0.873 | 0.0981 | -0.014 | 8.897
13.5 | 0.849 | 0.10545 | -0.013 | 8.048
14 | 0.822 | 0.11181 | -0.013 | 7.351
14.5 | 0.793 | 0.12011 | -0.013 | 6.601

## 26. Re 500k Mach 0.00 (2)
BIGFOIL.COM POLAR EXPORT
HM10011
HM10011 |  |  |  | Cl Max: | 1.2276 | at alpha= | 12.5 | deg
XFOIL ncrit=9 |  |  |  | L/D Max: | 79.7991 | at alpha= | 5 | deg
Re: | 500000 |  |  | Cd Min: | 0.16901 | at alpha= | -15 | deg
Mach: | 0 |  |  | Cl=0 at alpha= | -1.4902 | deg
|  |  |  | @ Cl=0.1, Cd= | 0.005883
|  |  |  | @ Cl=0.4, Cd= | 0.0065362
|  |  |  | @ Cl=0.6, Cd= | 0.0077836
alpha (deg) | Cl | Cd | Cm | Cl/Cd
-15 | -0.5771 | 0.16901 | 0.0124 | -3.4146
-14.5 | -0.5615 | 0.16304 | 0.0101 | -3.4439
-14 | -0.5491 | 0.15606 | 0.0071 | -3.5185
-13.5 | -0.547 | 0.14588 | 0.0017 | -3.7497
-13 | -0.5406 | 0.13729 | -0.0017 | -3.9377
-12.5 | -0.5289 | 0.13097 | -0.0037 | -4.0383
-12 | -0.5219 | 0.12338 | -0.0066 | -4.23
-11.5 | -0.6901 | 0.06909 | -0.0313 | -9.9884
-11 | -0.7648 | 0.04544 | -0.0517 | -16.831
-10.5 | -0.8043 | 0.03864 | -0.05 | -20.8152
-10 | -0.821 | 0.03272 | -0.0453 | -25.0917
-9.5 | -0.8155 | 0.02703 | -0.0411 | -30.1702
-9 | -0.7932 | 0.02285 | -0.0373 | -34.7133
-8.5 | -0.7633 | 0.01982 | -0.0337 | -38.5116
-8 | -0.7299 | 0.01758 | -0.0302 | -41.5188
-7.5 | -0.6967 | 0.01571 | -0.0265 | -44.3475
-7 | -0.6635 | 0.01423 | -0.0227 | -46.6268
-6.5 | -0.6219 | 0.01307 | -0.0204 | -47.5822
-6 | -0.5503 | 0.01202 | -0.0241 | -45.782
-5.5 | -0.4774 | 0.01135 | -0.028 | -42.0617
-5 | -0.4073 | 0.01059 | -0.0313 | -38.4608
-4.5 | -0.3326 | 0.00952 | -0.0356 | -34.937
-4 | -0.2681 | 0.00872 | -0.0376 | -30.7454
-3.5 | -0.2078 | 0.00807 | -0.0385 | -25.7497
-3 | -0.1539 | 0.00746 | -0.038 | -20.63
-2.5 | -0.1031 | 0.00696 | -0.0366 | -14.8132
-2 | -0.0522 | 0.00658 | -0.0352 | -7.9331
-1.5 | -0.001 | 0.00626 | -0.0338 | -0.15974
-0.5 | 0.1008 | 0.00588 | -0.0306 | 17.1429
0 | 0.1512 | 0.00583 | -0.0287 | 25.9348
0.5 | 0.2013 | 0.00589 | -0.0267 | 34.1766
1 | 0.2613 | 0.00605 | -0.0269 | 43.1901
1.5 | 0.3354 | 0.0063 | -0.0305 | 53.2381
2 | 0.4147 | 0.00659 | -0.0355 | 62.9287
2.5 | 0.4812 | 0.00688 | -0.038 | 69.9419
3 | 0.5253 | 0.00718 | -0.0357 | 73.1616
3.5 | 0.5715 | 0.00753 | -0.0339 | 75.8964
4 | 0.6187 | 0.00795 | -0.0322 | 77.8239
4.5 | 0.6665 | 0.00843 | -0.0307 | 79.0629
5 | 0.715 | 0.00896 | -0.0293 | 79.7991
5.5 | 0.7635 | 0.00958 | -0.0281 | 79.6973
6 | 0.8126 | 0.01019 | -0.027 | 79.7448
6.5 | 0.8612 | 0.01091 | -0.0259 | 78.9368
7 | 0.9086 | 0.01175 | -0.0247 | 77.3277
7.5 | 0.9553 | 0.01266 | -0.0234 | 75.4581
8 | 1.0012 | 0.01362 | -0.022 | 73.5095
8.5 | 1.046 | 0.01465 | -0.0205 | 71.3993
9 | 1.0878 | 0.01595 | -0.0186 | 68.2006
9.5 | 1.125 | 0.0176 | -0.0161 | 63.9205
10 | 1.1596 | 0.01929 | -0.0133 | 60.114
10.5 | 1.1892 | 0.02113 | -0.0099 | 56.2802
11 | 1.2119 | 0.0231 | -0.0056 | 52.4632
11.5 | 1.2215 | 0.02516 | 0.0005 | 48.5493
12 | 1.2199 | 0.0281 | 0.0063 | 43.4128
12.5 | 1.2276 | 0.03095 | 0.0099 | 39.664
13 | 1.2259 | 0.03501 | 0.0125 | 35.0157
13.5 | 1.2173 | 0.04055 | 0.0134 | 30.0197
14 | 1.2109 | 0.04677 | 0.0125 | 25.8905
14.5 | 1.1999 | 0.05437 | 0.0101 | 22.0692
15 | 1.1848 | 0.06323 | 0.0063 | 18.7379
15.5 | 1.1654 | 0.07333 | 0.0016 | 15.8925
16 | 1.1422 | 0.08493 | -0.0042 | 13.4487
16.5 | 1.1189 | 0.09797 | -0.0118 | 11.4208
17 | 1.0959 | 0.11152 | -0.0196 | 9.8269
17.5 | 1.0717 | 0.12618 | -0.0283 | 8.4934

## 27. Re 500k Mach 0.10 (1)
BIGFOIL.COM POLAR EXPORT
HM10011
HM10011 |  |  |  | Cl Max: | 1.095 | at alpha= | 9.5 | deg
JavaFoil+Calcfoil stall+Eppler ext transition |  |  |  | L/D Max: | 79.871 | at alpha= | 6 | deg
Re: | 500000 |  |  | Cd Min: | 0.00981 | at alpha= | 4 | deg
Mach: | 0.1 |  |  | Cl=0 at alpha= | -1.425 | deg
|  |  |  | @ Cl=0.1, Cd= | 0.012117
|  |  |  | @ Cl=0.4, Cd= | 0.011304
|  |  |  | @ Cl=0.6, Cd= | 0.0098665
alpha (deg) | Cl | Cd | Cm | Cl/Cd
-14.5 | -0.386 | 0.12595 | -0.009 | -3.068
-14 | -0.407 | 0.11668 | -0.008 | -3.488
-13.5 | -0.427 | 0.10977 | -0.008 | -3.894
-13 | -0.448 | 0.10297 | -0.009 | -4.348
-12.5 | -0.466 | 0.09601 | -0.008 | -4.857
-12 | -0.484 | 0.09052 | -0.008 | -5.343
-11.5 | -0.499 | 0.0851 | -0.008 | -5.863
-11 | -0.511 | 0.07957 | -0.008 | -6.428
-10.5 | -0.521 | 0.07401 | -0.008 | -7.036
-10 | -0.526 | 0.06919 | -0.008 | -7.608
-9.5 | -0.528 | 0.06488 | -0.008 | -8.134
-9 | -0.524 | 0.06062 | -0.008 | -8.649
-8.5 | -0.516 | 0.05719 | -0.008 | -9.02
-8 | -0.502 | 0.05328 | -0.008 | -9.43
-7.5 | -0.484 | 0.04987 | -0.008 | -9.699
-7 | -0.46 | 0.04705 | -0.007 | -9.78
-6.5 | -0.432 | 0.04416 | -0.009 | -9.788
-6 | -0.499 | 0.01353 | -0.026 | -36.918
-5.5 | -0.455 | 0.01417 | -0.027 | -32.068
-5 | -0.406 | 0.01365 | -0.027 | -29.731
-4.5 | -0.354 | 0.01367 | -0.027 | -25.894
-4 | -0.3 | 0.01293 | -0.027 | -23.173
-3.5 | -0.243 | 0.01335 | -0.028 | -18.222
-3 | -0.185 | 0.01185 | -0.028 | -15.638
-2.5 | -0.127 | 0.01109 | -0.028 | -11.434
-2 | -0.068 | 0.01048 | -0.028 | -6.481
-1.5 | -0.009 | 0.0124 | -0.029 | -0.702
-1 | 0.051 | 0.0121 | -0.029 | 4.187
-0.5 | 0.11 | 0.01212 | -0.029 | 9.08
0 | 0.169 | 0.01144 | -0.029 | 14.804
0.5 | 0.229 | 0.01041 | -0.03 | 21.96
1 | 0.288 | 0.01105 | -0.03 | 26.054
1.5 | 0.347 | 0.01037 | -0.03 | 33.465
2 | 0.406 | 0.01141 | -0.03 | 35.595
2.5 | 0.465 | 0.01142 | -0.031 | 40.752
3 | 0.524 | 0.01107 | -0.031 | 47.375
3.5 | 0.583 | 0.00989 | -0.031 | 58.918
4 | 0.641 | 0.00981 | -0.031 | 65.343
4.5 | 0.699 | 0.00993 | -0.032 | 70.458
5 | 0.757 | 0.01029 | -0.032 | 73.569
5.5 | 0.813 | 0.01028 | -0.032 | 79.088
6 | 0.867 | 0.01085 | -0.032 | 79.871
6.5 | 0.917 | 0.01339 | -0.033 | 68.499
7 | 0.963 | 0.01402 | -0.033 | 68.723
7.5 | 1.006 | 0.01474 | -0.033 | 68.226
8 | 1.04 | 0.01576 | -0.033 | 65.974
8.5 | 1.068 | 0.0169 | -0.033 | 63.217
9 | 1.086 | 0.01826 | -0.033 | 59.457
9.5 | 1.095 | 0.02004 | -0.033 | 54.619
10 | 1.09 | 0.02271 | -0.033 | 48.023
10.5 | 1.058 | 0.02999 | -0.031 | 35.261
11 | 0.971 | 0.05573 | -0.027 | 17.429
11.5 | 0.912 | 0.08001 | -0.018 | 11.402
12 | 0.893 | 0.08719 | -0.015 | 10.238
12.5 | 0.871 | 0.09308 | -0.014 | 9.358
13 | 0.846 | 0.09999 | -0.013 | 8.46
13.5 | 0.818 | 0.10652 | -0.013 | 7.675
14 | 0.785 | 0.11516 | -0.013 | 6.821
14.5 | 0.751 | 0.12094 | -0.013 | 6.212

## 28. Re 500k Mach 0.10 (2)
BIGFOIL.COM POLAR EXPORT
HM10011
HM10011 |  |  |  | Cl Max: | 1.2172 | at alpha= | 12.5 | deg
XFOIL ncrit=9 |  |  |  | L/D Max: | 79.8233 | at alpha= | 5.5 | deg
Re: | 500000 |  |  | Cd Min: | 0.16374 | at alpha= | -14.5 | deg
Mach: | 0.1 |  |  | Cl=0 at alpha= | -1.4902 | deg
|  |  |  | @ Cl=0.1, Cd= | 0.0059238
|  |  |  | @ Cl=0.4, Cd= | 0.0065548
|  |  |  | @ Cl=0.6, Cd= | 0.0078113
alpha (deg) | Cl | Cd | Cm | Cl/Cd
-14.5 | -0.5613 | 0.16374 | 0.0104 | -3.428
-14 | -0.5489 | 0.15667 | 0.0073 | -3.5035
-13.5 | -0.5482 | 0.14593 | 0.0015 | -3.7566
-13 | -0.5387 | 0.13832 | -0.0012 | -3.8946
-12.5 | -0.5267 | 0.13188 | -0.0033 | -3.9938
-12 | -0.5198 | 0.12418 | -0.0063 | -4.1859
-11.5 | -0.5744 | 0.09786 | -0.0161 | -5.8696
-11 | -0.736 | 0.04993 | -0.0479 | -14.7406
-10.5 | -0.7744 | 0.04074 | -0.0525 | -19.0083
-10 | -0.8029 | 0.03517 | -0.0474 | -22.8291
-9.5 | -0.8074 | 0.029 | -0.043 | -27.8414
-9 | -0.7914 | 0.02414 | -0.0389 | -32.7838
-8.5 | -0.7644 | 0.02063 | -0.035 | -37.0528
-8 | -0.7322 | 0.01812 | -0.0312 | -40.4084
-7.5 | -0.6993 | 0.01615 | -0.0273 | -43.3003
-7 | -0.6671 | 0.01449 | -0.0233 | -46.0386
-6.5 | -0.6251 | 0.01325 | -0.021 | -47.1774
-6 | -0.5528 | 0.01213 | -0.0246 | -45.573
-5.5 | -0.4797 | 0.01144 | -0.0285 | -41.9318
-5 | -0.4086 | 0.01069 | -0.0319 | -38.2226
-4.5 | -0.3334 | 0.00957 | -0.0362 | -34.838
-4 | -0.2689 | 0.00876 | -0.038 | -30.6963
-3.5 | -0.2087 | 0.00811 | -0.0388 | -25.7337
-3 | -0.1547 | 0.00748 | -0.0382 | -20.6818
-2.5 | -0.1038 | 0.007 | -0.0368 | -14.8286
-2 | -0.0525 | 0.00661 | -0.0354 | -7.9425
-1.5 | -0.001 | 0.00629 | -0.034 | -0.15898
-1 | 0.0502 | 0.00606 | -0.0324 | 8.2838
-0.5 | 0.1014 | 0.00592 | -0.0307 | 17.1284
0 | 0.152 | 0.00586 | -0.0288 | 25.9386
0.5 | 0.2024 | 0.00591 | -0.0268 | 34.247
1 | 0.2625 | 0.00607 | -0.0269 | 43.2455
1.5 | 0.336 | 0.00633 | -0.0304 | 53.0806
2 | 0.4157 | 0.00661 | -0.0353 | 62.8896
2.5 | 0.484 | 0.00691 | -0.0381 | 70.0434
3 | 0.5283 | 0.00721 | -0.0358 | 73.2732
3.5 | 0.5745 | 0.00758 | -0.0339 | 75.7916
4 | 0.6219 | 0.00801 | -0.0322 | 77.6404
4.5 | 0.6702 | 0.00847 | -0.0306 | 79.1263
5 | 0.7187 | 0.00903 | -0.0293 | 79.5903
5.5 | 0.7679 | 0.00962 | -0.028 | 79.8233
6 | 0.8171 | 0.01027 | -0.0268 | 79.5618
6.5 | 0.8657 | 0.01102 | -0.0256 | 78.5572
7 | 0.9134 | 0.01187 | -0.0243 | 76.9503
7.5 | 0.9605 | 0.01278 | -0.023 | 75.1565
8 | 1.0066 | 0.01376 | -0.0215 | 73.1541
8.5 | 1.051 | 0.01488 | -0.0199 | 70.6317
9 | 1.0923 | 0.01625 | -0.0178 | 67.2185
9.5 | 1.1293 | 0.01792 | -0.0151 | 63.019
10 | 1.1626 | 0.0197 | -0.0119 | 59.0152
10.5 | 1.1908 | 0.0216 | -0.0082 | 55.1296
11 | 1.2034 | 0.02389 | -0.0025 | 50.3725
11.5 | 1.2152 | 0.0259 | 0.0031 | 46.9189
12 | 1.2137 | 0.02905 | 0.0085 | 41.7797
12.5 | 1.2172 | 0.03244 | 0.0118 | 37.5216
13 | 1.2106 | 0.03731 | 0.0137 | 32.4471
13.5 | 1.203 | 0.04327 | 0.0137 | 27.8022
14 | 1.1934 | 0.05034 | 0.012 | 23.7068
14.5 | 1.1796 | 0.05877 | 0.0087 | 20.0715
15 | 1.1621 | 0.06846 | 0.0042 | 16.9749
15.5 | 1.1412 | 0.0793 | -0.0012 | 14.3909
16 | 1.1167 | 0.09167 | -0.0078 | 12.1817
16.5 | 1.0922 | 0.10549 | -0.016 | 10.3536
17 | 1.069 | 0.11954 | -0.0242 | 8.9426
17.5 | 1.0453 | 0.13454 | -0.0333 | 7.7694

## 29. Re 500k Mach 0.25 (1)
BIGFOIL.COM POLAR EXPORT
HM10011
HM10011 |  |  |  | Cl Max: | 1.068 | at alpha= | 9 | deg
JavaFoil+Calcfoil stall+Eppler ext transition |  |  |  | L/D Max: | 73.878 | at alpha= | 5.5 | deg
Re: | 500000 |  |  | Cd Min: | 0.01007 | at alpha= | 4 | deg
Mach: | 0.25 |  |  | Cl=0 at alpha= | -1.4262 | deg
|  |  |  | @ Cl=0.1, Cd= | 0.011727
|  |  |  | @ Cl=0.4, Cd= | 0.010963
|  |  |  | @ Cl=0.6, Cd= | 0.12946
alpha (deg) | Cl | Cd | Cm | Cl/Cd
-11 | -0.361 | 0.08464 | -0.008 | -4.262
-10.5 | -0.399 | 0.07893 | -0.008 | -5.058
-10 | -0.431 | 0.07385 | -0.008 | -5.838
-9.5 | -0.456 | 0.06855 | -0.008 | -6.648
-9 | -0.472 | 0.06333 | -0.008 | -7.461
-8.5 | -0.481 | 0.05877 | -0.008 | -8.182
-8 | -0.481 | 0.05486 | -0.008 | -8.763
-7.5 | -0.472 | 0.05084 | -0.008 | -9.293
-7 | -0.456 | 0.04747 | -0.008 | -9.612
-6.5 | -0.433 | 0.0448 | -0.008 | -9.672
-6 | -0.505 | 0.01447 | -0.027 | -34.887
-5.5 | -0.462 | 0.01372 | -0.027 | -33.698
-5 | -0.414 | 0.01385 | -0.028 | -29.915
-4.5 | -0.362 | 0.01348 | -0.028 | -26.884
-4 | -0.307 | 0.01327 | -0.028 | -23.15
-3.5 | -0.25 | 0.01336 | -0.028 | -18.688
-3 | -0.19 | 0.01213 | -0.029 | -15.691
-2.5 | -0.13 | 0.01316 | -0.029 | -9.9
-2 | -0.07 | 0.01235 | -0.029 | -5.648
-1.5 | -0.009 | 0.01287 | -0.029 | -0.695
-1 | 0.052 | 0.01238 | -0.03 | 4.202
-0.5 | 0.113 | 0.01155 | -0.03 | 9.787
0 | 0.174 | 0.01205 | -0.03 | 14.443
0.5 | 0.235 | 0.01066 | -0.03 | 22.044
1 | 0.296 | 0.01156 | -0.031 | 25.592
1.5 | 0.357 | 0.01125 | -0.031 | 31.709
2 | 0.417 | 0.01085 | -0.031 | 38.476
2.5 | 0.478 | 0.01176 | -0.031 | 40.634
3 | 0.539 | 0.01141 | -0.032 | 47.198
3.5 | 0.599 | 0.01076 | -0.032 | 55.649
4 | 0.659 | 0.01007 | -0.032 | 65.39
4.5 | 0.718 | 0.01012 | -0.033 | 70.953
5 | 0.777 | 0.01072 | -0.033 | 72.503
5.5 | 0.834 | 0.01129 | -0.033 | 73.878
6 | 0.887 | 0.01313 | -0.033 | 67.613
6.5 | 0.938 | 0.01315 | -0.033 | 71.34
7 | 0.983 | 0.01461 | -0.034 | 67.255
7.5 | 1.021 | 0.01559 | -0.034 | 65.481
8 | 1.049 | 0.01679 | -0.034 | 62.463
8.5 | 1.064 | 0.01851 | -0.034 | 57.471
9 | 1.068 | 0.02024 | -0.034 | 52.777
9.5 | 1.051 | 0.02391 | -0.033 | 43.945
10 | 0.977 | 0.03818 | -0.03 | 25.597
10.5 | 0.86 | 0.07332 | -0.013 | 11.732
11 | 0.829 | 0.07911 | -0.012 | 10.482
11.5 | 0.787 | 0.08579 | -0.012 | 9.179
12 | 0.735 | 0.09292 | -0.012 | 7.91
12.5 | 0.673 | 0.1004 | -0.012 | 6.702
13 | 0.602 | 0.1096 | -0.012 | 5.493
13.5 | 0.524 | 0.11844 | -0.012 | 4.423
14 | 0.439 | 0.12946 | -0.012 | 3.391

## 30. Re 500k Mach 0.25 (2)
BIGFOIL.COM POLAR EXPORT
HM10011
HM10011 |  |  |  | Cl Max: | 1.1752 | at alpha= | 10.5 | deg
XFOIL ncrit=9 |  |  |  | L/D Max: | 79.1692 | at alpha= | 5.5 | deg
Re: | 500000 |  |  | Cd Min: | 0.1491 | at alpha= | -13.5 | deg
Mach: | 0.25 |  |  | Cl=0 at alpha= | -1.4878 | deg
|  |  |  | @ Cl=0.1, Cd= | 0.0060636
|  |  |  | @ Cl=0.4, Cd= | 0.0066893
|  |  |  | @ Cl=0.6, Cd= | 0.0078775
alpha (deg) | Cl | Cd | Cm | Cl/Cd
-13.5 | -0.5469 | 0.1491 | 0.0025 | -3.668
-13 | -0.5299 | 0.14316 | 0.0011 | -3.7015
-12.5 | -0.5185 | 0.13598 | -0.0017 | -3.8131
-12 | -0.5118 | 0.12768 | -0.0052 | -4.0085
-11 | -0.5462 | 0.09775 | -0.0166 | -5.5877
-10.5 | -0.5666 | 0.08503 | -0.0226 | -6.6635
-10 | -0.6781 | 0.05039 | -0.0453 | -13.457
-9.5 | -0.7231 | 0.03907 | -0.0526 | -18.5078
-9 | -0.749 | 0.03314 | -0.0478 | -22.6011
-8.5 | -0.7526 | 0.02693 | -0.0429 | -27.9465
-8 | -0.737 | 0.02215 | -0.0377 | -33.2731
-7.5 | -0.7124 | 0.01868 | -0.0325 | -38.137
-7 | -0.6842 | 0.01632 | -0.0274 | -41.924
-6.5 | -0.6416 | 0.0145 | -0.0247 | -44.2483
-6 | -0.5671 | 0.01282 | -0.028 | -44.2356
-5.5 | -0.4932 | 0.0118 | -0.0312 | -41.7966
-5 | -0.4168 | 0.01103 | -0.0349 | -37.7879
-4.5 | -0.3421 | 0.00992 | -0.0383 | -34.4859
-4 | -0.2732 | 0.00898 | -0.0405 | -30.4232
-3.5 | -0.2132 | 0.0083 | -0.0406 | -25.6867
-3 | -0.1602 | 0.0077 | -0.0393 | -20.8052
-2.5 | -0.1076 | 0.00718 | -0.0377 | -14.9861
-2 | -0.0545 | 0.00678 | -0.0363 | -8.0383
-1.5 | -0.0013 | 0.00645 | -0.0349 | -0.20155
-1 | 0.0518 | 0.0062 | -0.0333 | 8.3548
-0.5 | 0.1048 | 0.00605 | -0.0316 | 17.3223
0 | 0.1571 | 0.006 | -0.0297 | 26.1833
0.5 | 0.2086 | 0.00604 | -0.0275 | 34.5364
1 | 0.2668 | 0.00619 | -0.0268 | 43.1018
1.5 | 0.3395 | 0.00646 | -0.0295 | 52.5542
2 | 0.4213 | 0.00677 | -0.0345 | 62.2304
2.5 | 0.4992 | 0.00708 | -0.0388 | 70.5085
3 | 0.5442 | 0.0074 | -0.0362 | 73.5405
3.5 | 0.5916 | 0.0078 | -0.0341 | 75.8462
4 | 0.6404 | 0.00825 | -0.0321 | 77.6242
4.5 | 0.69 | 0.00876 | -0.0304 | 78.7671
5 | 0.74 | 0.00936 | -0.0287 | 79.0598
5.5 | 0.7909 | 0.00999 | -0.0272 | 79.1692
6 | 0.8413 | 0.01072 | -0.0257 | 78.4795
6.5 | 0.8914 | 0.01154 | -0.0241 | 77.2444
7 | 0.9402 | 0.01249 | -0.0224 | 75.2762
7.5 | 0.9882 | 0.01352 | -0.0205 | 73.0917
8 | 1.0346 | 0.01466 | -0.0184 | 70.573
8.5 | 1.0773 | 0.0161 | -0.0158 | 66.913
9 | 1.1141 | 0.01795 | -0.0123 | 62.0669
9.5 | 1.1461 | 0.01993 | -0.0083 | 57.5063
10 | 1.1688 | 0.02216 | -0.0032 | 52.7437
10.5 | 1.1752 | 0.02452 | 0.0039 | 47.9282
11 | 1.1751 | 0.02766 | 0.0101 | 42.4837
11.5 | 1.1686 | 0.03186 | 0.0142 | 36.6792
12 | 1.1632 | 0.03702 | 0.0162 | 31.4209
12.5 | 1.1532 | 0.04358 | 0.0158 | 26.4617
13 | 1.136 | 0.05194 | 0.0132 | 21.8714
13.5 | 1.1143 | 0.06212 | 0.0086 | 17.9379
14 | 1.0898 | 0.07368 | 0.0024 | 14.791
14.5 | 1.0633 | 0.0866 | -0.0049 | 12.2783
15 | 1.0361 | 0.10064 | -0.0131 | 10.2951
15.5 | 1.0093 | 0.11572 | -0.0221 | 8.7219

## 31. Re 500k Mach 0.50 (1)
BIGFOIL.COM POLAR EXPORT
HM10011
HM10011 |  |  |  | Cl Max: | 1.332 | at alpha= | 20 | deg
JavaFoil+Calcfoil stall+Eppler ext transition |  |  |  | L/D Max: | 69.505 | at alpha= | 5 | deg
Re: | 500000 |  |  | Cd Min: | 0.01069 | at alpha= | 1.5 | deg
Mach: | 0.5 |  |  | Cl=0 at alpha= | -1.4265 | deg
|  |  |  | @ Cl=0.1, Cd= | 0.011583
|  |  |  | @ Cl=0.4, Cd= | 0.010697
|  |  |  | @ Cl=0.6, Cd= | 0.01181
alpha (deg) | Cl | Cd | Cm | Cl/Cd
-20 | -0.972 | 0.22868 | -0.014 | -4.249
-19.5 | -0.945 | 0.22864 | -0.014 | -4.132
-19 | -0.918 | 0.21626 | -0.014 | -4.243
-18.5 | -0.891 | 0.20837 | -0.014 | -4.275
-18 | -0.864 | 0.20942 | -0.014 | -4.125
-17.5 | -0.837 | 0.19957 | -0.014 | -4.194
-17 | -0.811 | 0.19949 | -0.014 | -4.066
-16.5 | -0.785 | 0.18674 | -0.014 | -4.204
-16 | -0.759 | 0.18062 | -0.014 | -4.203
-15.5 | -0.733 | 0.17813 | -0.014 | -4.116
-15 | -0.707 | 0.13957 | -0.014 | -5.067
-14.5 | -0.681 | 0.16664 | -0.014 | -4.088
-14 | -0.655 | 0.16427 | -0.014 | -3.988
-13.5 | -0.629 | 0.13192 | -0.013 | -4.767
-13 | -0.603 | 0.11561 | -0.013 | -5.214
-12.5 | -0.577 | 0.11466 | -0.013 | -5.031
-12 | -0.551 | 0.11912 | -0.013 | -4.622
-11.5 | -0.525 | 0.10842 | -0.013 | -4.838
-11 | -0.499 | 0.09794 | -0.013 | -5.091
-10.5 | -0.473 | 0.0849 | -0.013 | -5.568
-10 | -0.446 | 0.09108 | -0.012 | -4.901
-9.5 | -0.42 | 0.08074 | -0.012 | -5.207
-9 | -0.394 | 0.08043 | -0.012 | -4.904
-8.5 | -0.368 | 0.06841 | -0.012 | -5.385
-8 | -0.342 | 0.06836 | -0.012 | -5.007
-7.5 | -0.316 | 0.06347 | -0.01 | -4.978
-7 | -0.29 | 0.05518 | -0.01 | -5.255
-6.5 | -0.264 | 0.05084 | -0.009 | -5.198
-6 | -0.238 | 0.04581 | -0.009 | -5.205
-5.5 | -0.366 | 0.0422 | -0.009 | -8.682
-5 | -0.351 | 0.03907 | -0.009 | -8.982
-4.5 | -0.394 | 0.01375 | -0.031 | -28.679
-4 | -0.339 | 0.01407 | -0.032 | -24.1
-3.5 | -0.277 | 0.01346 | -0.032 | -20.603
-3 | -0.212 | 0.01351 | -0.032 | -15.689
-2.5 | -0.145 | 0.01235 | -0.032 | -11.758
-2 | -0.078 | 0.01186 | -0.033 | -6.564
-1.5 | -0.01 | 0.01127 | -0.033 | -0.887
-1 | 0.058 | 0.01128 | -0.033 | 5.155
-0.5 | 0.126 | 0.01177 | -0.033 | 10.737
0 | 0.194 | 0.01166 | -0.034 | 16.671
0.5 | 0.262 | 0.01141 | -0.034 | 23.011
1 | 0.33 | 0.01071 | -0.034 | 30.852
1.5 | 0.398 | 0.01069 | -0.035 | 37.268
2 | 0.466 | 0.01092 | -0.035 | 42.694
2.5 | 0.534 | 0.01118 | -0.035 | 47.73
3 | 0.601 | 0.01182 | -0.035 | 50.852
3.5 | 0.668 | 0.0119 | -0.036 | 56.104
4 | 0.734 | 0.01166 | -0.036 | 62.937
4.5 | 0.798 | 0.01191 | -0.036 | 67.056
5 | 0.861 | 0.01239 | -0.037 | 69.505
5.5 | 0.919 | 0.01325 | -0.037 | 69.397
6 | 0.969 | 0.01471 | -0.037 | 65.844
6.5 | 1.003 | 0.01711 | -0.037 | 58.602
7 | 1.012 | 0.0193 | -0.037 | 52.446
7.5 | 0.955 | 0.02296 | -0.036 | 41.594
8 | 0.521 | 0.05955 | -0.013 | 8.752
8.5 | 0.55 | 0.06621 | -0.013 | 8.315
9 | 0.58 | 0.07046 | -0.014 | 8.235
9.5 | 0.61 | 0.07827 | -0.015 | 7.798
10 | 0.641 | 0.08903 | -0.016 | 7.196
10.5 | 0.672 | 0.10541 | -0.017 | 6.372
11 | 0.703 | 0.10004 | -0.018 | 7.027
11.5 | 0.734 | 0.10421 | -0.019 | 7.048
12 | 0.766 | 0.12055 | -0.019 | 6.354
12.5 | 0.798 | 0.12451 | -0.02 | 6.411
13 | 0.831 | 0.12497 | -0.021 | 6.649
13.5 | 0.864 | 0.15678 | -0.021 | 5.509
14 | 0.897 | 0.16718 | -0.022 | 5.365
14.5 | 0.93 | 0.172 | -0.022 | 5.41
15 | 0.965 | 0.17694 | -0.023 | 5.453
15.5 | 1 | 0.18029 | -0.024 | 5.546
16 | 1.035 | 0.19326 | -0.024 | 5.353
16.5 | 1.07 | 0.19249 | -0.024 | 5.558
17 | 1.106 | 0.19617 | -0.025 | 5.64
17.5 | 1.143 | 0.20592 | -0.025 | 5.549
18 | 1.179 | 0.21303 | -0.026 | 5.537
18.5 | 1.217 | 0.21831 | -0.026 | 5.573
19 | 1.255 | 0.22463 | -0.026 | 5.586
19.5 | 1.293 | 0.2314 | -0.027 | 5.589
20 | 1.332 | 0.23854 | -0.027 | 5.586

## 32. Re 500k Mach 0.50 (2)
BIGFOIL.COM POLAR EXPORT
HM10011
HM10011 |  |  |  | Cl Max: | 1.1082 | at alpha= | 8.5 | deg
XFOIL ncrit=9 |  |  |  | L/D Max: | 77.2311 | at alpha= | 4.5 | deg
Re: | 500000 |  |  | Cd Min: | 0.27094 | at alpha= | -20 | deg
Mach: | 0.5 |  |  | Cl=0 at alpha= | -1.4827 | deg
|  |  |  | @ Cl=0.1, Cd= | 0.0067535
|  |  |  | @ Cl=0.4, Cd= | 0.0071649
|  |  |  | @ Cl=0.6, Cd= | 0.0081903
alpha (deg) | Cl | Cd | Cm | Cl/Cd
-20 | -0.8103 | 0.27094 | 0.065 | -2.9907
-19.5 | -0.7888 | 0.26296 | 0.0605 | -2.9997
-19 | -0.7674 | 0.25471 | 0.0559 | -3.0128
-18.5 | -0.7473 | 0.24552 | 0.0503 | -3.0437
-18 | -0.725 | 0.23783 | 0.0468 | -3.0484
-17.5 | -0.7035 | 0.22987 | 0.0424 | -3.0604
-17 | -0.683 | 0.22113 | 0.0375 | -3.0887
-16.5 | -0.6633 | 0.21258 | 0.0328 | -3.1202
-16 | -0.6413 | 0.20514 | 0.0294 | -3.1262
-15.5 | -0.6208 | 0.19722 | 0.0254 | -3.1478
-15 | -0.6015 | 0.18871 | 0.021 | -3.1874
-14.5 | -0.5851 | 0.1798 | 0.016 | -3.2542
-14 | -0.5639 | 0.17243 | 0.0132 | -3.2703
-13.5 | -0.5455 | 0.16452 | 0.0095 | -3.3157
-13 | -0.5311 | 0.15554 | 0.0049 | -3.4146
-12.5 | -0.5205 | 0.14621 | -0.0002 | -3.5599
-11.5 | -0.4951 | 0.12874 | -0.0074 | -3.8457
-11 | -0.485 | 0.11942 | -0.0097 | -4.0613
-10.5 | -0.4795 | 0.11027 | -0.0134 | -4.3484
-10 | -0.4781 | 0.10081 | -0.0173 | -4.7426
-9.5 | -0.4819 | 0.09088 | -0.0217 | -5.3026
-9 | -0.49 | 0.08085 | -0.0264 | -6.0606
-8.5 | -0.5053 | 0.07022 | -0.0319 | -7.196
-8 | -0.5266 | 0.05909 | -0.0383 | -8.9118
-7.5 | -0.5538 | 0.04517 | -0.049 | -12.2603
-7 | -0.5949 | 0.03701 | -0.0507 | -16.074
-6.5 | -0.6306 | 0.03037 | -0.0446 | -20.7639
-6 | -0.611 | 0.02155 | -0.0451 | -28.3527
-5.5 | -0.5425 | 0.01547 | -0.0465 | -35.0679
-5 | -0.4565 | 0.01265 | -0.0487 | -36.087
-4.5 | -0.3741 | 0.01135 | -0.0501 | -32.9604
-4 | -0.3066 | 0.01014 | -0.0488 | -30.2367
-3.5 | -0.2449 | 0.00922 | -0.0466 | -26.5618
-3 | -0.1844 | 0.00856 | -0.0444 | -21.5421
-2.5 | -0.1244 | 0.00796 | -0.0424 | -15.6281
-2 | -0.0632 | 0.0075 | -0.0406 | -8.4267
-1.5 | -0.0021 | 0.00713 | -0.039 | -0.29453
-1 | 0.0586 | 0.00687 | -0.0372 | 8.5298
-0.5 | 0.119 | 0.0067 | -0.0354 | 17.7612
0 | 0.1789 | 0.00662 | -0.0334 | 27.0242
0.5 | 0.2376 | 0.00664 | -0.031 | 35.7831
1 | 0.2956 | 0.00676 | -0.0284 | 43.7278
1.5 | 0.3643 | 0.007 | -0.0279 | 52.0429
2 | 0.4509 | 0.0074 | -0.0316 | 60.9324
2.5 | 0.5469 | 0.00785 | -0.0373 | 69.6688
3 | 0.614 | 0.00828 | -0.0373 | 74.1546
3.5 | 0.6658 | 0.00878 | -0.0339 | 75.8314
4 | 0.7198 | 0.00937 | -0.0308 | 76.8196
4.5 | 0.7754 | 0.01004 | -0.0277 | 77.2311
5 | 0.8315 | 0.01084 | -0.0247 | 76.7066
5.5 | 0.8881 | 0.01173 | -0.0215 | 75.7118
6 | 0.9432 | 0.0128 | -0.018 | 73.6875
6.5 | 0.9961 | 0.01404 | -0.0139 | 70.9473
7 | 1.0457 | 0.01547 | -0.0093 | 67.5953
7.5 | 1.0875 | 0.0173 | -0.0036 | 62.8613
8 | 1.1069 | 0.01984 | 0.0048 | 55.7913
8.5 | 1.1082 | 0.02305 | 0.0137 | 48.0781
9 | 1.099 | 0.02779 | 0.0199 | 39.5466
9.5 | 1.0807 | 0.03465 | 0.0222 | 31.189
10 | 1.0587 | 0.04342 | 0.02 | 24.3828
10.5 | 1.0291 | 0.05441 | 0.0145 | 18.9138
11 | 0.9983 | 0.06653 | 0.0073 | 15.0053
11.5 | 0.9674 | 0.07953 | -0.0007 | 12.164
12 | 0.9367 | 0.09336 | -0.0094 | 10.0332
12.5 | 0.9081 | 0.10795 | -0.0185 | 8.4122
13 | 0.8816 | 0.12336 | -0.0281 | 7.1466
13.5 | 0.8563 | 0.13998 | -0.0381 | 6.1173

## 33. Re 750k Mach 0.00 (1)
BIGFOIL.COM POLAR EXPORT
HM10011
HM10011 |  |  |  | Cl Max: | 1.108 | at alpha= | 10 | deg
JavaFoil+Calcfoil stall+Eppler ext transition |  |  |  | L/D Max: | 90.558 | at alpha= | 6.5 | deg
Re: | 750000 |  |  | Cd Min: | 0.00884 | at alpha= | 4 | deg
Mach: | 0 |  |  | Cl=0 at alpha= | -1.4237 | deg
|  |  |  | @ Cl=0.1, Cd= | 0.010949
|  |  |  | @ Cl=0.4, Cd= | 0.010505
|  |  |  | @ Cl=0.6, Cd= | 0.0088597
alpha (deg) | Cl | Cd | Cm | Cl/Cd
-12.5 | -0.494 | 0.09137 | -0.009 | -5.404
-12 | -0.508 | 0.0867 | -0.01 | -5.86
-11.5 | -0.52 | 0.08154 | -0.01 | -6.376
-11 | -0.529 | 0.07583 | -0.008 | -6.971
-10.5 | -0.535 | 0.07111 | -0.008 | -7.52
-10 | -0.538 | 0.06723 | -0.01 | -8.009
-9.5 | -0.536 | 0.06257 | -0.008 | -8.569
-9 | -0.531 | 0.0592 | -0.01 | -8.977
-8.5 | -0.52 | 0.05497 | -0.008 | -9.459
-8 | -0.509 | 0.05077 | -0.013 | -10.022
-7.5 | -0.605 | 0.01322 | -0.026 | -45.762
-7 | -0.575 | 0.01358 | -0.026 | -42.311
-6.5 | -0.539 | 0.01334 | -0.026 | -40.393
-6 | -0.498 | 0.01399 | -0.026 | -35.61
-5.5 | -0.453 | 0.01359 | -0.027 | -33.338
-5 | -0.404 | 0.01393 | -0.027 | -29.02
-4.5 | -0.352 | 0.01294 | -0.027 | -27.243
-4 | -0.298 | 0.01287 | -0.027 | -23.179
-3.5 | -0.242 | 0.01308 | -0.028 | -18.506
-3 | -0.184 | 0.01388 | -0.028 | -13.291
-2.5 | -0.126 | 0.01222 | -0.028 | -10.326
-2 | -0.068 | 0.01165 | -0.028 | -5.8
-1.5 | -0.009 | 0.01189 | -0.029 | -0.729
-1 | 0.05 | 0.01078 | -0.029 | 4.677
-0.5 | 0.109 | 0.01098 | -0.029 | 9.97
0 | 0.169 | 0.01046 | -0.029 | 16.115
0.5 | 0.228 | 0.011 | -0.03 | 20.69
1 | 0.287 | 0.01055 | -0.03 | 27.165
1.5 | 0.345 | 0.01098 | -0.03 | 31.475
2 | 0.404 | 0.01047 | -0.03 | 38.612
2.5 | 0.463 | 0.0105 | -0.03 | 44.082
3 | 0.522 | 0.00998 | -0.031 | 52.243
3.5 | 0.58 | 0.00887 | -0.031 | 65.371
4 | 0.638 | 0.00884 | -0.031 | 72.17
4.5 | 0.696 | 0.00889 | -0.031 | 78.293
5 | 0.753 | 0.00934 | -0.032 | 80.593
5.5 | 0.809 | 0.00939 | -0.032 | 86.177
6 | 0.863 | 0.01034 | -0.032 | 83.4
6.5 | 0.915 | 0.0101 | -0.032 | 90.558
7 | 0.961 | 0.01283 | -0.033 | 74.897
7.5 | 1.004 | 0.01272 | -0.033 | 78.928
8 | 1.041 | 0.01441 | -0.033 | 72.212
8.5 | 1.07 | 0.01534 | -0.033 | 69.769
9 | 1.094 | 0.01627 | -0.033 | 67.227
9.5 | 1.105 | 0.01795 | -0.033 | 61.569
10 | 1.108 | 0.0198 | -0.033 | 55.959
10.5 | 1.099 | 0.02278 | -0.033 | 48.247
11 | 1.073 | 0.02834 | -0.032 | 37.857
11.5 | 1.021 | 0.04146 | -0.03 | 24.617
12 | 0.95 | 0.0669 | -0.025 | 14.203
12.5 | 0.905 | 0.08512 | -0.021 | 10.637
13 | 0.88 | 0.09261 | -0.019 | 9.507
13.5 | 0.851 | 0.10179 | -0.016 | 8.36
14 | 0.823 | 0.10767 | -0.015 | 7.646
14.5 | 0.794 | 0.11459 | -0.014 | 6.925
15 | 0.763 | 0.1227 | -0.014 | 6.217

## 34. Re 750k Mach 0.00 (2)
BIGFOIL.COM POLAR EXPORT
HM10011
HM10011 |  |  |  | Cl Max: | 1.295 | at alpha= | 13.5 | deg
XFOIL ncrit=9 |  |  |  | L/D Max: | 88.3986 | at alpha= | 5.5 | deg
Re: | 750000 |  |  | Cd Min: | 0.17616 | at alpha= | -15.5 | deg
Mach: | 0 |  |  | Cl=0 at alpha= | -1.4736 | deg
|  |  |  | @ Cl=0.1, Cd= | 0.0053983
|  |  |  | @ Cl=0.4, Cd= | 0.0059088
|  |  |  | @ Cl=0.6, Cd= | 0.0070161
alpha (deg) | Cl | Cd | Cm | Cl/Cd
-15.5 | -0.5863 | 0.17616 | 0.0162 | -3.3282
-15 | -0.5725 | 0.1695 | 0.0131 | -3.3776
-14.5 | -0.5606 | 0.16218 | 0.0098 | -3.4567
-14 | -0.5609 | 0.14982 | 0.0038 | -3.7438
-13.5 | -0.5482 | 0.144 | 0.0019 | -3.8069
-13 | -0.5368 | 0.13766 | -0.0004 | -3.8995
-12.5 | -0.7205 | 0.07838 | -0.0251 | -9.1924
-12 | -0.761 | 0.06042 | -0.0373 | -12.5952
-11.5 | -0.8025 | 0.04436 | -0.0512 | -18.0906
-11 | -0.8383 | 0.03677 | -0.0527 | -22.7985
-10.5 | -0.8665 | 0.03114 | -0.0464 | -27.8259
-10 | -0.8618 | 0.02608 | -0.0421 | -33.0445
-9.5 | -0.8408 | 0.02216 | -0.0383 | -37.9422
-9 | -0.8113 | 0.01933 | -0.0348 | -41.971
-8.5 | -0.7783 | 0.01712 | -0.0314 | -45.4614
-8 | -0.7442 | 0.0154 | -0.0278 | -48.3247
-7.5 | -0.7109 | 0.01401 | -0.0239 | -50.7423
-6.5 | -0.5796 | 0.01134 | -0.029 | -51.1111
-6 | -0.5123 | 0.0104 | -0.0317 | -49.2596
-5.5 | -0.4428 | 0.0098 | -0.0348 | -45.1837
-5 | -0.375 | 0.00913 | -0.0374 | -41.0734
-4.5 | -0.3161 | 0.00836 | -0.0381 | -37.811
-4 | -0.2636 | 0.00776 | -0.0374 | -33.9691
-3.5 | -0.2121 | 0.00727 | -0.0363 | -29.1747
-3 | -0.1605 | 0.00685 | -0.0352 | -23.4307
-2.5 | -0.1085 | 0.00637 | -0.0344 | -17.033
-2 | -0.0557 | 0.00604 | -0.0335 | -9.2219
-1.5 | -0.0028 | 0.00576 | -0.0327 | -0.48611
-1 | 0.0502 | 0.00554 | -0.0319 | 9.0614
-0.5 | 0.1029 | 0.00539 | -0.031 | 19.0909
0 | 0.1552 | 0.00534 | -0.0298 | 29.0637
0.5 | 0.2068 | 0.00533 | -0.0285 | 38.7992
1 | 0.2575 | 0.0054 | -0.0269 | 47.6852
1.5 | 0.3121 | 0.00555 | -0.0261 | 56.2342
2 | 0.38 | 0.00582 | -0.0286 | 65.2921
2.5 | 0.4543 | 0.00615 | -0.0326 | 73.8699
3 | 0.5289 | 0.00648 | -0.0368 | 81.6204
3.5 | 0.5744 | 0.00681 | -0.0348 | 84.3465
4 | 0.6216 | 0.00719 | -0.0331 | 86.4534
4.5 | 0.6695 | 0.00764 | -0.0316 | 87.6309
5 | 0.7181 | 0.00814 | -0.0303 | 88.2187
5.5 | 0.7673 | 0.00868 | -0.0291 | 88.3986
6 | 0.8168 | 0.00926 | -0.0281 | 88.2073
6.5 | 0.8659 | 0.00993 | -0.027 | 87.2004
7 | 0.9141 | 0.01071 | -0.0259 | 85.3501
7.5 | 0.9622 | 0.0115 | -0.0248 | 83.6696
8 | 1.0095 | 0.01234 | -0.0236 | 81.8071
8.5 | 1.0553 | 0.0133 | -0.0222 | 79.3459
9 | 1.099 | 0.01444 | -0.0205 | 76.108
9.5 | 1.14 | 0.01578 | -0.0185 | 72.2433
10 | 1.1792 | 0.01715 | -0.0162 | 68.758
10.5 | 1.2156 | 0.0186 | -0.0136 | 65.3548
11 | 1.2479 | 0.02017 | -0.0106 | 61.8691
11.5 | 1.2714 | 0.02202 | -0.0064 | 57.7384
12 | 1.2867 | 0.02362 | -0.0009 | 54.475
12.5 | 1.283 | 0.0264 | 0.0057 | 48.5985
13 | 1.2918 | 0.02896 | 0.0096 | 44.6064
13.5 | 1.295 | 0.03237 | 0.0124 | 40.0062
14 | 1.2877 | 0.03742 | 0.0137 | 34.4121
14.5 | 1.2626 | 0.04557 | 0.0125 | 27.7068
15 | 1.2441 | 0.05436 | 0.0093 | 22.8863
15.5 | 1.2266 | 0.06404 | 0.0048 | 19.1537
16 | 1.1994 | 0.07607 | -0.0014 | 15.7671
16.5 | 1.1717 | 0.08918 | -0.0085 | 13.1386
17 | 1.1417 | 0.10341 | -0.0164 | 11.0405
17.5 | 1.1158 | 0.11767 | -0.0245 | 9.4825
18 | 1.0927 | 0.13209 | -0.033 | 8.2724
18.5 | 1.0721 | 0.14627 | -0.0414 | 7.3296

## 35. Re 750k Mach 0.10 (1)
BIGFOIL.COM POLAR EXPORT
HM10011
HM10011 |  |  |  | Cl Max: | 1.103 | at alpha= | 10 | deg
JavaFoil+Calcfoil stall+Eppler ext transition |  |  |  | L/D Max: | 90.998 | at alpha= | 6.5 | deg
Re: | 750000 |  |  | Cd Min: | 0.00888 | at alpha= | 4 | deg
Mach: | 0.1 |  |  | Cl=0 at alpha= | -1.425 | deg
|  |  |  | @ Cl=0.1, Cd= | 0.011079
|  |  |  | @ Cl=0.4, Cd= | 0.010548
|  |  |  | @ Cl=0.6, Cd= | 0.0088941
alpha (deg) | Cl | Cd | Cm | Cl/Cd
-12 | -0.484 | 0.08685 | -0.009 | -5.578
-11.5 | -0.5 | 0.08177 | -0.01 | -6.112
-11 | -0.512 | 0.07732 | -0.009 | -6.623
-10.5 | -0.521 | 0.07179 | -0.008 | -7.256
-10 | -0.527 | 0.06759 | -0.01 | -7.803
-9.5 | -0.529 | 0.06343 | -0.01 | -8.335
-9 | -0.524 | 0.05883 | -0.008 | -8.913
-8.5 | -0.516 | 0.05511 | -0.008 | -9.363
-8 | -0.509 | 0.04985 | -0.014 | -10.208
-7.5 | -0.484 | 0.04877 | -0.008 | -9.921
-7 | -0.575 | 0.01373 | -0.026 | -41.862
-6.5 | -0.54 | 0.01338 | -0.026 | -40.34
-6 | -0.499 | 0.01398 | -0.026 | -35.712
-5.5 | -0.455 | 0.01331 | -0.027 | -34.164
-5 | -0.406 | 0.01298 | -0.027 | -31.273
-4.5 | -0.354 | 0.01298 | -0.027 | -27.281
-4 | -0.3 | 0.0126 | -0.027 | -23.787
-3.5 | -0.243 | 0.01334 | -0.028 | -18.242
-3 | -0.185 | 0.01302 | -0.028 | -14.238
-2.5 | -0.127 | 0.01226 | -0.028 | -10.347
-2 | -0.068 | 0.01172 | -0.028 | -5.795
-1.5 | -0.009 | 0.01193 | -0.029 | -0.73
-1 | 0.051 | 0.01117 | -0.029 | 4.535
-0.5 | 0.11 | 0.01106 | -0.029 | 9.948
0 | 0.169 | 0.01076 | -0.029 | 15.744
0.5 | 0.229 | 0.01096 | -0.03 | 20.876
1 | 0.288 | 0.01051 | -0.03 | 27.39
1.5 | 0.347 | 0.01088 | -0.03 | 31.919
2 | 0.406 | 0.01051 | -0.03 | 38.658
2.5 | 0.465 | 0.01054 | -0.031 | 44.138
3 | 0.524 | 0.01002 | -0.031 | 52.313
3.5 | 0.583 | 0.0089 | -0.031 | 65.468
4 | 0.641 | 0.00888 | -0.031 | 72.183
4.5 | 0.699 | 0.00908 | -0.032 | 77.041
5 | 0.757 | 0.00939 | -0.032 | 80.605
5.5 | 0.813 | 0.00944 | -0.032 | 86.135
6 | 0.867 | 0.0104 | -0.032 | 83.311
6.5 | 0.919 | 0.0101 | -0.033 | 90.998
7 | 0.965 | 0.01296 | -0.033 | 74.468
7.5 | 1.007 | 0.01356 | -0.033 | 74.243
8 | 1.043 | 0.01446 | -0.033 | 72.138
8.5 | 1.071 | 0.01553 | -0.033 | 68.932
9 | 1.092 | 0.01666 | -0.033 | 65.576
9.5 | 1.102 | 0.01811 | -0.033 | 60.862
10 | 1.103 | 0.02001 | -0.033 | 55.124
10.5 | 1.088 | 0.02363 | -0.033 | 46.02
11 | 1.055 | 0.02999 | -0.032 | 35.18
11.5 | 0.992 | 0.04636 | -0.029 | 21.408
12 | 0.917 | 0.0746 | -0.023 | 12.294
12.5 | 0.879 | 0.0881 | -0.019 | 9.975
13 | 0.849 | 0.09608 | -0.017 | 8.839
13.5 | 0.821 | 0.10182 | -0.017 | 8.061
14 | 0.787 | 0.10966 | -0.015 | 7.174
14.5 | 0.752 | 0.11674 | -0.014 | 6.441
15 | 0.716 | 0.12443 | -0.014 | 5.757

## 36. Re 750k Mach 0.10 (2)
BIGFOIL.COM POLAR EXPORT
HM10011
HM10011 |  |  |  | Cl Max: | 1.2795 | at alpha= | 13 | deg
XFOIL ncrit=9 |  |  |  | L/D Max: | 88.2952 | at alpha= | 5.5 | deg
Re: | 750000 |  |  | Cd Min: | 0.17015 | at alpha= | -15 | deg
Mach: | 0.1 |  |  | Cl=0 at alpha= | -1.4737 | deg
|  |  |  | @ Cl=0.1, Cd= | 0.0054296
|  |  |  | @ Cl=0.4, Cd= | 0.0059302
|  |  |  | @ Cl=0.6, Cd= | 0.0070192
alpha (deg) | Cl | Cd | Cm | Cl/Cd
-15 | -0.5727 | 0.17015 | 0.0134 | -3.3659
-14.5 | -0.5607 | 0.16274 | 0.01 | -3.4454
-14 | -0.5599 | 0.15081 | 0.0042 | -3.7126
-13.5 | -0.5466 | 0.14497 | 0.0023 | -3.7704
-12.5 | -0.6823 | 0.08835 | -0.0194 | -7.7227
-12 | -0.7265 | 0.07011 | -0.0298 | -10.3623
-11.5 | -0.77 | 0.05121 | -0.0446 | -15.0361
-11 | -0.8031 | 0.0399 | -0.0536 | -20.1278
-10.5 | -0.8431 | 0.03388 | -0.0491 | -24.8849
-10 | -0.8512 | 0.02821 | -0.0444 | -30.1737
-9.5 | -0.8379 | 0.02354 | -0.0401 | -35.5947
-9 | -0.8118 | 0.02022 | -0.0363 | -40.1484
-8.5 | -0.7804 | 0.01772 | -0.0326 | -44.0406
-8 | -0.7472 | 0.01582 | -0.0288 | -47.2314
-7.5 | -0.7145 | 0.01431 | -0.0247 | -49.9301
-7 | -0.6521 | 0.01286 | -0.0265 | -50.7076
-6.5 | -0.5827 | 0.01146 | -0.0297 | -50.8464
-6 | -0.5151 | 0.01046 | -0.0322 | -49.2447
-5.5 | -0.445 | 0.00985 | -0.0353 | -45.1777
-5 | -0.3774 | 0.00919 | -0.0378 | -41.0664
-4.5 | -0.3182 | 0.00841 | -0.0384 | -37.8359
-4 | -0.2652 | 0.00781 | -0.0376 | -33.9565
-3.5 | -0.2134 | 0.00731 | -0.0365 | -29.1929
-3 | -0.1615 | 0.00688 | -0.0354 | -23.4738
-2.5 | -0.1092 | 0.0064 | -0.0345 | -17.0625
-2 | -0.0561 | 0.00607 | -0.0337 | -9.2422
-1.5 | -0.0028 | 0.00579 | -0.0329 | -0.48359
-1 | 0.0505 | 0.00557 | -0.0321 | 9.0664
-0.5 | 0.1034 | 0.00542 | -0.0311 | 19.0775
0 | 0.156 | 0.00536 | -0.03 | 29.1045
1 | 0.259 | 0.00542 | -0.0271 | 47.786
1.5 | 0.3135 | 0.00557 | -0.0262 | 56.2837
2 | 0.3813 | 0.00585 | -0.0285 | 65.1795
2.5 | 0.4559 | 0.00617 | -0.0325 | 73.8898
3 | 0.5319 | 0.00652 | -0.0369 | 81.5798
3.5 | 0.5776 | 0.00684 | -0.0349 | 84.4444
4 | 0.6251 | 0.00722 | -0.0331 | 86.5789
4.5 | 0.6732 | 0.00768 | -0.0316 | 87.6562
5 | 0.722 | 0.00821 | -0.0302 | 87.9415
5.5 | 0.7717 | 0.00874 | -0.029 | 88.2952
6 | 0.8216 | 0.00932 | -0.0279 | 88.1545
6.5 | 0.8706 | 0.01003 | -0.0268 | 86.7996
7 | 0.9192 | 0.01081 | -0.0256 | 85.0324
7.5 | 0.9677 | 0.0116 | -0.0244 | 83.4224
8 | 1.015 | 0.01249 | -0.0231 | 81.265
8.5 | 1.061 | 0.01347 | -0.0216 | 78.7676
9 | 1.104 | 0.01472 | -0.0197 | 75
9.5 | 1.1452 | 0.01606 | -0.0175 | 71.3076
10 | 1.1825 | 0.0176 | -0.0149 | 67.1875
10.5 | 1.2163 | 0.01924 | -0.0118 | 63.2173
11 | 1.2492 | 0.02069 | -0.0087 | 60.377
11.5 | 1.2684 | 0.02255 | -0.0037 | 56.2483
12 | 1.2786 | 0.02443 | 0.0023 | 52.3373
12.5 | 1.2769 | 0.02734 | 0.0081 | 46.7045
13 | 1.2795 | 0.03056 | 0.0118 | 41.8685
13.5 | 1.2789 | 0.03468 | 0.0139 | 36.8772
14 | 1.262 | 0.04134 | 0.014 | 30.5273
14.5 | 1.2374 | 0.05034 | 0.0114 | 24.5809
15 | 1.2187 | 0.05986 | 0.0072 | 20.3592
15.5 | 1.1964 | 0.07083 | 0.0017 | 16.8911
16 | 1.1673 | 0.08375 | -0.0052 | 13.9379
16.5 | 1.1393 | 0.09746 | -0.0128 | 11.6899
17 | 1.1114 | 0.11178 | -0.0209 | 9.9427
17.5 | 1.0871 | 0.12616 | -0.0292 | 8.6168
18 | 1.0651 | 0.14073 | -0.0379 | 7.5684

## 37. Re 750k Mach 0.25 (1)
BIGFOIL.COM POLAR EXPORT
HM10011
HM10011 |  |  |  | Cl Max: | 1.076 | at alpha= | 9 | deg
JavaFoil+Calcfoil stall+Eppler ext transition |  |  |  | L/D Max: | 90.276 | at alpha= | 6 | deg
Re: | 750000 |  |  | Cd Min: | 0.00913 | at alpha= | 4 | deg
Mach: | 0.25 |  |  | Cl=0 at alpha= | -1.4262 | deg
|  |  |  | @ Cl=0.1, Cd= | 0.010734
|  |  |  | @ Cl=0.4, Cd= | 0.0099193
|  |  |  | @ Cl=0.6, Cd= | 0.12021
alpha (deg) | Cl | Cd | Cm | Cl/Cd
-11.5 | -0.317 | 0.08796 | -0.009 | -3.599
-11 | -0.361 | 0.0814 | -0.01 | -4.439
-10.5 | -0.4 | 0.07611 | -0.01 | -5.251
-10 | -0.432 | 0.07106 | -0.01 | -6.077
-9.5 | -0.456 | 0.06566 | -0.008 | -6.942
-9 | -0.473 | 0.06087 | -0.008 | -7.763
-8.5 | -0.481 | 0.05658 | -0.008 | -8.501
-8 | -0.481 | 0.05327 | -0.009 | -9.026
-7.5 | -0.477 | 0.04864 | -0.014 | -9.807
-7 | -0.456 | 0.04662 | -0.009 | -9.791
-6.5 | -0.541 | 0.01331 | -0.027 | -40.658
-6 | -0.505 | 0.01327 | -0.027 | -38.034
-5.5 | -0.462 | 0.01372 | -0.027 | -33.693
-5 | -0.414 | 0.01311 | -0.028 | -31.615
-4.5 | -0.362 | 0.01379 | -0.028 | -26.271
-4 | -0.307 | 0.0126 | -0.028 | -24.381
-3.5 | -0.25 | 0.01278 | -0.028 | -19.538
-3 | -0.19 | 0.01264 | -0.029 | -15.061
-2.5 | -0.13 | 0.01299 | -0.029 | -10.03
-2 | -0.07 | 0.01247 | -0.029 | -5.592
-1.5 | -0.009 | 0.01196 | -0.029 | -0.748
-1 | 0.052 | 0.01167 | -0.03 | 4.46
-0.5 | 0.113 | 0.01048 | -0.03 | 10.785
0 | 0.174 | 0.01082 | -0.03 | 16.088
0.5 | 0.235 | 0.00983 | -0.03 | 23.897
1 | 0.296 | 0.0105 | -0.031 | 28.182
1.5 | 0.357 | 0.01055 | -0.031 | 33.806
2 | 0.417 | 0.00967 | -0.031 | 43.156
2.5 | 0.478 | 0.01091 | -0.031 | 43.823
3 | 0.539 | 0.0104 | -0.032 | 51.79
3.5 | 0.599 | 0.00975 | -0.032 | 61.423
4 | 0.659 | 0.00913 | -0.032 | 72.149
4.5 | 0.718 | 0.00926 | -0.033 | 77.59
5 | 0.777 | 0.00974 | -0.033 | 79.792
5.5 | 0.834 | 0.01036 | -0.033 | 80.472
6 | 0.889 | 0.00984 | -0.033 | 90.276
6.5 | 0.939 | 0.01284 | -0.033 | 73.12
7 | 0.984 | 0.01346 | -0.034 | 73.114
7.5 | 1.023 | 0.01434 | -0.034 | 71.341
8 | 1.052 | 0.01543 | -0.034 | 68.209
8.5 | 1.069 | 0.0169 | -0.034 | 63.264
9 | 1.076 | 0.0183 | -0.034 | 58.796
9.5 | 1.064 | 0.02093 | -0.034 | 50.856
10 | 1.03 | 0.02559 | -0.033 | 40.268
10.5 | 0.963 | 0.03692 | -0.031 | 26.073
11 | 0.832 | 0.07681 | -0.016 | 10.832
11.5 | 0.788 | 0.08209 | -0.013 | 9.601
12 | 0.735 | 0.08932 | -0.013 | 8.234
12.5 | 0.673 | 0.09566 | -0.013 | 7.039
13 | 0.602 | 0.10417 | -0.013 | 5.783
13.5 | 0.524 | 0.11113 | -0.014 | 4.717
14 | 0.439 | 0.12021 | -0.014 | 3.654

## 38. Re 750k Mach 0.25 (2)
BIGFOIL.COM POLAR EXPORT
HM10011
HM10011 |  |  |  | Cl Max: | 1.2272 | at alpha= | 11.5 | deg
XFOIL ncrit=9 |  |  |  | L/D Max: | 87.9006 | at alpha= | 5.5 | deg
Re: | 750000 |  |  | Cd Min: | 0.15581 | at alpha= | -14 | deg
Mach: | 0.25 |  |  | Cl=0 at alpha= | -1.4727 | deg
|  |  |  | @ Cl=0.1, Cd= | 0.0055781
|  |  |  | @ Cl=0.4, Cd= | 0.0060223
|  |  |  | @ Cl=0.6, Cd= | 0.0070687
alpha (deg) | Cl | Cd | Cm | Cl/Cd
-14 | -0.5554 | 0.15581 | 0.0064 | -3.5646
-13.5 | -0.5404 | 0.14959 | 0.0041 | -3.6125
-13 | -0.5288 | 0.14254 | 0.0013 | -3.7098
-12.5 | -0.5204 | 0.13453 | -0.0019 | -3.8683
-11.5 | -0.5458 | 0.10673 | -0.012 | -5.1138
-11 | -0.6571 | 0.07381 | -0.0272 | -8.9026
-10.5 | -0.6998 | 0.05606 | -0.0385 | -12.4831
-10 | -0.7287 | 0.04129 | -0.0525 | -17.6483
-9.5 | -0.7697 | 0.0345 | -0.0506 | -22.3101
-9 | -0.7857 | 0.02805 | -0.0457 | -28.0107
-8.5 | -0.7792 | 0.02265 | -0.0404 | -34.4018
-8 | -0.7572 | 0.01897 | -0.0351 | -39.9157
-7.5 | -0.7307 | 0.01643 | -0.0297 | -44.4735
-7 | -0.6715 | 0.01415 | -0.0303 | -47.4558
-6.5 | -0.6 | 0.01221 | -0.0332 | -49.14
-6 | -0.5307 | 0.01094 | -0.0352 | -48.5101
-5.5 | -0.4571 | 0.01012 | -0.0381 | -45.168
-5 | -0.3897 | 0.00945 | -0.0398 | -41.2381
-4.5 | -0.329 | 0.0087 | -0.04 | -37.8161
-4 | -0.2744 | 0.00803 | -0.039 | -34.1719
-3 | -0.1669 | 0.00706 | -0.0365 | -23.6402
-2.5 | -0.1131 | 0.00656 | -0.0355 | -17.2409
-2 | -0.058 | 0.00621 | -0.0347 | -9.3398
-1.5 | -0.003 | 0.00594 | -0.0338 | -0.50505
-1 | 0.0519 | 0.00571 | -0.0329 | 9.0893
-0.5 | 0.1066 | 0.00556 | -0.0319 | 19.1727
0 | 0.161 | 0.0055 | -0.0308 | 29.2727
0.5 | 0.2147 | 0.00549 | -0.0295 | 39.1075
1.5 | 0.321 | 0.00569 | -0.0263 | 56.4148
2 | 0.3882 | 0.00597 | -0.028 | 65.0251
2.5 | 0.4649 | 0.00631 | -0.0319 | 73.6767
3 | 0.5448 | 0.00668 | -0.0366 | 81.5569
3.5 | 0.5954 | 0.00703 | -0.0352 | 84.6942
4 | 0.6442 | 0.00744 | -0.0332 | 86.586
4.5 | 0.6937 | 0.00793 | -0.0314 | 87.4779
5 | 0.7441 | 0.00848 | -0.0298 | 87.7476
5.5 | 0.7955 | 0.00905 | -0.0283 | 87.9006
6 | 0.847 | 0.0097 | -0.0269 | 87.3196
6.5 | 0.8975 | 0.01048 | -0.0254 | 85.6393
7 | 0.9477 | 0.01133 | -0.0238 | 83.6452
7.5 | 0.9972 | 0.01223 | -0.0221 | 81.5372
8 | 1.0452 | 0.01327 | -0.0202 | 78.7641
8.5 | 1.0901 | 0.01455 | -0.0178 | 74.921
9 | 1.1316 | 0.01609 | -0.0149 | 70.3294
9.5 | 1.1687 | 0.0178 | -0.0114 | 65.6573
10 | 1.1994 | 0.01973 | -0.0071 | 60.7907
10.5 | 1.2227 | 0.02166 | -0.002 | 56.4497
11 | 1.226 | 0.02403 | 0.0056 | 51.0196
11.5 | 1.2272 | 0.02698 | 0.0113 | 45.4855
12 | 1.2188 | 0.03134 | 0.0155 | 38.8896
12.5 | 1.2102 | 0.03684 | 0.0169 | 32.8502
13 | 1.1944 | 0.04434 | 0.0156 | 26.9373
13.5 | 1.1747 | 0.05365 | 0.0117 | 21.8956
14 | 1.1475 | 0.06504 | 0.006 | 17.643
14.5 | 1.1179 | 0.07769 | -0.0009 | 14.3892
15 | 1.0893 | 0.09112 | -0.0084 | 11.9546
15.5 | 1.0601 | 0.10548 | -0.0166 | 10.0502
16 | 1.036 | 0.11977 | -0.0249 | 8.6499
16.5 | 1.0126 | 0.13453 | -0.0336 | 7.5269

## 39. Re 750k Mach 0.50 (1)
BIGFOIL.COM POLAR EXPORT
HM10011
HM10011 |  |  |  | Cl Max: | 1.332 | at alpha= | 20 | deg
JavaFoil+Calcfoil stall+Eppler ext transition |  |  |  | L/D Max: | 76.111 | at alpha= | 5.5 | deg
Re: | 750000 |  |  | Cd Min: | 0.01001 | at alpha= | 2.5 | deg
Mach: | 0.5 |  |  | Cl=0 at alpha= | -1.4265 | deg
|  |  |  | @ Cl=0.1, Cd= | 0.011488
|  |  |  | @ Cl=0.4, Cd= | 0.010109
|  |  |  | @ Cl=0.6, Cd= | 0.01068
alpha (deg) | Cl | Cd | Cm | Cl/Cd
-20 | -0.972 | 0.21257 | -0.014 | -4.572
-19.5 | -0.945 | 0.20746 | -0.014 | -4.553
-19 | -0.918 | 0.19977 | -0.014 | -4.594
-18.5 | -0.891 | 0.19295 | -0.014 | -4.616
-18 | -0.864 | 0.19246 | -0.014 | -4.489
-17.5 | -0.837 | 0.18026 | -0.014 | -4.644
-17 | -0.811 | 0.18273 | -0.014 | -4.439
-16.5 | -0.785 | 0.14548 | -0.014 | -5.397
-16 | -0.759 | 0.16596 | -0.014 | -4.574
-15.5 | -0.733 | 0.16234 | -0.014 | -4.516
-15 | -0.707 | 0.12671 | -0.014 | -5.582
-14.5 | -0.681 | 0.14703 | -0.014 | -4.633
-14 | -0.655 | 0.11264 | -0.014 | -5.817
-13.5 | -0.629 | 0.12183 | -0.013 | -5.162
-13 | -0.603 | 0.1074 | -0.013 | -5.613
-12.5 | -0.577 | 0.10612 | -0.013 | -5.436
-12 | -0.551 | 0.11082 | -0.013 | -4.969
-11.5 | -0.525 | 0.09962 | -0.013 | -5.266
-11 | -0.499 | 0.09032 | -0.013 | -5.521
-10.5 | -0.473 | 0.07938 | -0.013 | -5.956
-10 | -0.446 | 0.07965 | -0.013 | -5.605
-9.5 | -0.42 | 0.07485 | -0.012 | -5.617
-9 | -0.394 | 0.07337 | -0.012 | -5.375
-8.5 | -0.368 | 0.06421 | -0.012 | -5.737
-8 | -0.342 | 0.06331 | -0.012 | -5.407
-7.5 | -0.316 | 0.06121 | -0.011 | -5.165
-7 | -0.29 | 0.05376 | -0.012 | -5.401
-6.5 | -0.264 | 0.04862 | -0.01 | -5.436
-6 | -0.238 | 0.04458 | -0.01 | -5.35
-5.5 | -0.457 | 0.01322 | -0.031 | -34.557
-5 | -0.438 | 0.01342 | -0.031 | -32.655
-4.5 | -0.394 | 0.01291 | -0.031 | -30.551
-4 | -0.339 | 0.0134 | -0.032 | -25.306
-3.5 | -0.277 | 0.01249 | -0.032 | -22.207
-3 | -0.212 | 0.01247 | -0.032 | -17.004
-2.5 | -0.145 | 0.01187 | -0.032 | -12.232
-2 | -0.078 | 0.01261 | -0.033 | -6.174
-1.5 | -0.01 | 0.01033 | -0.033 | -0.968
-1 | 0.058 | 0.01171 | -0.033 | 4.964
-0.5 | 0.126 | 0.01135 | -0.033 | 11.132
0 | 0.194 | 0.01054 | -0.034 | 18.442
0.5 | 0.262 | 0.01026 | -0.034 | 25.576
1 | 0.33 | 0.01032 | -0.034 | 32.013
1.5 | 0.398 | 0.0101 | -0.035 | 39.432
2 | 0.466 | 0.01041 | -0.035 | 44.788
2.5 | 0.534 | 0.01001 | -0.035 | 53.328
3 | 0.601 | 0.01069 | -0.035 | 56.232
3.5 | 0.668 | 0.01073 | -0.036 | 62.269
4 | 0.734 | 0.01082 | -0.036 | 67.86
4.5 | 0.8 | 0.01089 | -0.036 | 73.447
5 | 0.862 | 0.01208 | -0.037 | 71.369
5.5 | 0.921 | 0.0121 | -0.037 | 76.111
6 | 0.971 | 0.0135 | -0.037 | 71.919
6.5 | 1.006 | 0.01567 | -0.037 | 64.232
7 | 1.018 | 0.0176 | -0.037 | 57.83
7.5 | 0.965 | 0.02051 | -0.037 | 47.063
8 | 0.574 | 0.03573 | -0.032 | 16.077
8.5 | 0.551 | 0.06123 | -0.014 | 8.995
9 | 0.58 | 0.06726 | -0.015 | 8.627
9.5 | 0.61 | 0.07247 | -0.015 | 8.422
10 | 0.641 | 0.08177 | -0.016 | 7.836
10.5 | 0.672 | 0.09855 | -0.017 | 6.816
11 | 0.703 | 0.09229 | -0.018 | 7.617
11.5 | 0.734 | 0.09651 | -0.019 | 7.611
12 | 0.766 | 0.11 | -0.019 | 6.963
12.5 | 0.798 | 0.11436 | -0.02 | 6.98
13 | 0.831 | 0.11537 | -0.021 | 7.202
13.5 | 0.864 | 0.14467 | -0.021 | 5.971
14 | 0.897 | 0.14619 | -0.022 | 6.136
14.5 | 0.93 | 0.15126 | -0.022 | 6.151
15 | 0.965 | 0.16093 | -0.023 | 5.996
15.5 | 1 | 0.16459 | -0.024 | 6.075
16 | 1.035 | 0.17634 | -0.024 | 5.867
16.5 | 1.07 | 0.17689 | -0.024 | 6.048
17 | 1.106 | 0.18057 | -0.025 | 6.127
17.5 | 1.143 | 0.18987 | -0.025 | 6.018
18 | 1.179 | 0.19232 | -0.026 | 6.133
18.5 | 1.217 | 0.20132 | -0.026 | 6.044
19 | 1.255 | 0.20076 | -0.026 | 6.25
19.5 | 1.293 | 0.2097 | -0.027 | 6.168
20 | 1.332 | 0.21654 | -0.027 | 6.153

## 40. Re 750k Mach 0.50 (2)
BIGFOIL.COM POLAR EXPORT
HM10011
HM10011 |  |  |  | Cl Max: | 1.1464 | at alpha= | 8.5 | deg
XFOIL ncrit=9 |  |  |  | L/D Max: | 86.6888 | at alpha= | 4.5 | deg
Re: | 750000 |  |  | Cd Min: | 0.27089 | at alpha= | -20 | deg
Mach: | 0.5 |  |  | Cl=0 at alpha= | -1.4641 | deg
|  |  |  | @ Cl=0.1, Cd= | 0.0062224
|  |  |  | @ Cl=0.4, Cd= | 0.0064051
|  |  |  | @ Cl=0.6, Cd= | 0.0073879
alpha (deg) | Cl | Cd | Cm | Cl/Cd
-20 | -0.8074 | 0.27089 | 0.0644 | -2.9805
-19.5 | -0.7864 | 0.2613 | 0.059 | -3.0096
-19 | -0.7652 | 0.25303 | 0.0547 | -3.0241
-18.5 | -0.7437 | 0.24545 | 0.0505 | -3.0299
-18 | -0.7223 | 0.23728 | 0.0461 | -3.0441
-17.5 | -0.7022 | 0.22793 | 0.0408 | -3.0808
-17 | -0.6806 | 0.22032 | 0.0371 | -3.0891
-16.5 | -0.6595 | 0.21255 | 0.033 | -3.1028
-16 | -0.6389 | 0.2044 | 0.0288 | -3.1257
-15.5 | -0.6211 | 0.19503 | 0.0235 | -3.1846
-15 | -0.6013 | 0.1868 | 0.0197 | -3.219
-14.5 | -0.5809 | 0.17946 | 0.0164 | -3.2369
-14 | -0.5619 | 0.17165 | 0.0127 | -3.2735
-13.5 | -0.5446 | 0.16326 | 0.0088 | -3.3358
-13 | -0.5339 | 0.15309 | 0.0032 | -3.4875
-11.5 | -0.4942 | 0.12747 | -0.0061 | -3.877
-11 | -0.4939 | 0.11605 | -0.0105 | -4.2559
-10.5 | -0.491 | 0.1068 | -0.0142 | -4.5974
-10 | -0.4906 | 0.09771 | -0.0181 | -5.021
-9.5 | -0.4987 | 0.08741 | -0.0227 | -5.7053
-9 | -0.5122 | 0.07687 | -0.0279 | -6.6632
-8.5 | -0.535 | 0.06545 | -0.0342 | -8.1742
-8 | -0.5588 | 0.05411 | -0.0413 | -10.3271
-7.5 | -0.5823 | 0.04078 | -0.0529 | -14.2791
-7 | -0.6218 | 0.03409 | -0.0505 | -18.24
-6.5 | -0.6353 | 0.02594 | -0.0487 | -24.4911
-6 | -0.5868 | 0.01658 | -0.0518 | -35.392
-5.5 | -0.5135 | 0.01239 | -0.0521 | -41.4447
-5 | -0.4422 | 0.01065 | -0.0507 | -41.5211
-4.5 | -0.3771 | 0.00985 | -0.0484 | -38.2843
-3 | -0.1921 | 0.00777 | -0.0418 | -24.7233
-2.5 | -0.1298 | 0.00727 | -0.0403 | -17.8542
-2 | -0.0672 | 0.00685 | -0.039 | -9.8102
-1.5 | -0.0045 | 0.00656 | -0.0378 | -0.68598
-1 | 0.0581 | 0.00633 | -0.0367 | 9.1785
-0.5 | 0.1204 | 0.00617 | -0.0355 | 19.5138
0 | 0.1822 | 0.0061 | -0.0342 | 29.8689
0.5 | 0.2436 | 0.00609 | -0.0328 | 40
1 | 0.3042 | 0.00613 | -0.031 | 49.6248
1.5 | 0.3632 | 0.00626 | -0.0288 | 58.0192
2 | 0.4266 | 0.00651 | -0.0273 | 65.53
2.5 | 0.5103 | 0.00691 | -0.0304 | 73.8495
3 | 0.6004 | 0.00739 | -0.0348 | 81.2449
3.5 | 0.673 | 0.00787 | -0.0356 | 85.5146
4 | 0.7268 | 0.00842 | -0.0324 | 86.3183
4.5 | 0.7828 | 0.00903 | -0.0293 | 86.6888
5 | 0.8404 | 0.00972 | -0.0264 | 86.4609
5.5 | 0.8979 | 0.01056 | -0.0233 | 85.0284
6 | 0.9557 | 0.01148 | -0.0199 | 83.2491
6.5 | 1.0114 | 0.01259 | -0.0162 | 80.3336
7 | 1.0653 | 0.01382 | -0.0119 | 77.0839
7.5 | 1.1112 | 0.01553 | -0.0064 | 71.5518
8 | 1.1428 | 0.01782 | 0.001 | 64.1302
8.5 | 1.1464 | 0.02064 | 0.0113 | 55.5426
9 | 1.1371 | 0.02478 | 0.0194 | 45.8878
9.5 | 1.1174 | 0.03101 | 0.0232 | 36.0335
10 | 1.0909 | 0.03973 | 0.022 | 27.4578
10.5 | 1.0597 | 0.05062 | 0.0168 | 20.9344
11 | 1.0287 | 0.06258 | 0.0099 | 16.4382
11.5 | 0.9965 | 0.0754 | 0.0021 | 13.2162
12 | 0.9664 | 0.08867 | -0.006 | 10.8988
12.5 | 0.9395 | 0.10237 | -0.0145 | 9.1775
13 | 0.917 | 0.11631 | -0.0231 | 7.8841
13.5 | 0.8979 | 0.13059 | -0.032 | 6.8757

## 41. Re 1M Mach 0.00 (1)
BIGFOIL.COM POLAR EXPORT
HM10011
HM10011 |  |  |  | Cl Max: | 1.114 | at alpha= | 10 | deg
JavaFoil+Calcfoil stall+Eppler ext transition |  |  |  | L/D Max: | 96.096 | at alpha= | 6.5 | deg
Re: | 1000000 |  |  | Cd Min: | 0.00827 | at alpha= | 4 | deg
Mach: | 0 |  |  | Cl=0 at alpha= | -1.4237 | deg
|  |  |  | @ Cl=0.1, Cd= | 0.010889
|  |  |  | @ Cl=0.4, Cd= | 0.010031
|  |  |  | @ Cl=0.6, Cd= | 0.0083748
alpha (deg) | Cl | Cd | Cm | Cl/Cd
-13 | -0.479 | 0.09492 | -0.01 | -5.043
-12.5 | -0.494 | 0.0892 | -0.01 | -5.542
-12 | -0.509 | 0.08439 | -0.01 | -6.028
-11.5 | -0.521 | 0.0792 | -0.01 | -6.574
-11 | -0.53 | 0.07459 | -0.01 | -7.103
-10.5 | -0.536 | 0.0699 | -0.01 | -7.669
-10 | -0.54 | 0.0656 | -0.011 | -8.229
-9.5 | -0.538 | 0.06148 | -0.011 | -8.758
-9 | -0.534 | 0.05727 | -0.012 | -9.32
-8.5 | -0.527 | 0.0517 | -0.014 | -10.196
-8 | -0.628 | 0.0123 | -0.025 | -51.106
-7.5 | -0.605 | 0.01356 | -0.026 | -44.627
-7 | -0.575 | 0.01323 | -0.026 | -43.445
-6.5 | -0.539 | 0.01293 | -0.026 | -41.685
-6 | -0.498 | 0.01348 | -0.026 | -36.945
-5.5 | -0.453 | 0.01327 | -0.027 | -34.137
-5 | -0.404 | 0.01339 | -0.027 | -30.199
-4.5 | -0.352 | 0.01293 | -0.027 | -27.268
-4 | -0.298 | 0.01303 | -0.027 | -22.895
-3.5 | -0.242 | 0.01254 | -0.028 | -19.311
-3 | -0.184 | 0.01324 | -0.028 | -13.936
-2.5 | -0.126 | 0.01276 | -0.028 | -9.889
-2 | -0.068 | 0.01248 | -0.028 | -5.414
-1.5 | -0.009 | 0.01171 | -0.029 | -0.74
-1 | 0.05 | 0.01072 | -0.029 | 4.7
-0.5 | 0.109 | 0.01092 | -0.029 | 10.031
0 | 0.169 | 0.01027 | -0.029 | 16.417
0.5 | 0.228 | 0.0104 | -0.03 | 21.883
1 | 0.287 | 0.01019 | -0.03 | 28.114
1.5 | 0.345 | 0.01059 | -0.03 | 32.633
2 | 0.404 | 0.00999 | -0.03 | 40.461
2.5 | 0.463 | 0.01007 | -0.03 | 45.971
3 | 0.522 | 0.00944 | -0.031 | 55.249
3.5 | 0.58 | 0.00843 | -0.031 | 68.774
4 | 0.638 | 0.00827 | -0.031 | 77.184
4.5 | 0.696 | 0.00834 | -0.031 | 83.483
5 | 0.753 | 0.00884 | -0.032 | 85.221
5.5 | 0.809 | 0.00882 | -0.032 | 91.745
6 | 0.863 | 0.00974 | -0.032 | 88.561
6.5 | 0.915 | 0.00952 | -0.032 | 96.096
7 | 0.962 | 0.01287 | -0.033 | 74.753
7.5 | 1.005 | 0.01278 | -0.033 | 78.652
8 | 1.042 | 0.01361 | -0.033 | 76.564
8.5 | 1.073 | 0.01445 | -0.033 | 74.269
9 | 1.096 | 0.01535 | -0.033 | 71.416
9.5 | 1.109 | 0.01684 | -0.033 | 65.854
10 | 1.114 | 0.01842 | -0.033 | 60.488
10.5 | 1.108 | 0.0207 | -0.033 | 53.557
11 | 1.09 | 0.0244 | -0.033 | 44.671
11.5 | 1.055 | 0.03138 | -0.032 | 33.618
12 | 1 | 0.04588 | -0.029 | 21.792
12.5 | 0.94 | 0.06654 | -0.026 | 14.129
13 | 0.902 | 0.07931 | -0.024 | 11.378
13.5 | 0.857 | 0.09684 | -0.019 | 8.852
14 | 0.828 | 0.10397 | -0.019 | 7.965
14.5 | 0.797 | 0.11193 | -0.017 | 7.116
15 | 0.765 | 0.11881 | -0.017 | 6.439

## 42. Re 1M Mach 0.00 (2)
BIGFOIL.COM POLAR EXPORT
HM10011
HM10011 |  |  |  | Cl Max: | 1.3526 | at alpha= | 14 | deg
XFOIL ncrit=9 |  |  |  | L/D Max: | 94.454 | at alpha= | 5.5 | deg
Re: | 1000000 |  |  | Cd Min: | 0.18091 | at alpha= | -16 | deg
Mach: | 0 |  |  | Cl=0 at alpha= | -1.4638 | deg
|  |  |  | @ Cl=0.1, Cd= | 0.0052278
|  |  |  | @ Cl=0.4, Cd= | 0.0055543
|  |  |  | @ Cl=0.6, Cd= | 0.0065604
alpha (deg) | Cl | Cd | Cm | Cl/Cd
-16 | -0.6023 | 0.18091 | 0.0186 | -3.3293
-15.5 | -0.5865 | 0.17542 | 0.0159 | -3.3434
-15 | -0.5733 | 0.16864 | 0.0128 | -3.3995
-14.5 | -0.5621 | 0.16121 | 0.0096 | -3.4868
-14 | -0.5623 | 0.14864 | 0.0041 | -3.783
-13.5 | -0.5517 | 0.14251 | 0.002 | -3.8713
-12.5 | -0.7588 | 0.07239 | -0.0278 | -10.4821
-12 | -0.8098 | 0.0511 | -0.0442 | -15.8474
-11.5 | -0.857 | 0.03764 | -0.0547 | -22.7683
-11 | -0.9127 | 0.03022 | -0.0477 | -30.2019
-10.5 | -0.9077 | 0.02558 | -0.0432 | -35.4848
-10 | -0.8812 | 0.02279 | -0.04 | -38.6661
-9.5 | -0.8503 | 0.02034 | -0.037 | -41.8043
-9 | -0.8174 | 0.01815 | -0.0338 | -45.0358
-8.5 | -0.7842 | 0.01617 | -0.0303 | -48.4972
-8 | -0.7524 | 0.01447 | -0.0263 | -51.9972
-7.5 | -0.6933 | 0.01274 | -0.0278 | -54.4192
-7 | -0.6263 | 0.01143 | -0.0306 | -54.7944
-6.5 | -0.5584 | 0.01047 | -0.0334 | -53.3333
-6 | -0.4948 | 0.00949 | -0.0353 | -52.1391
-5.5 | -0.429 | 0.00897 | -0.0375 | -47.8261
-5 | -0.3722 | 0.00845 | -0.0375 | -44.0473
-4.5 | -0.3204 | 0.00789 | -0.0365 | -40.6084
-4 | -0.2692 | 0.00734 | -0.0355 | -36.6757
-3.5 | -0.2174 | 0.00689 | -0.0346 | -31.553
-3 | -0.1642 | 0.00651 | -0.0339 | -25.2227
-2 | -0.0576 | 0.00577 | -0.0327 | -9.9827
-1.5 | -0.0039 | 0.00554 | -0.0322 | -0.70397
-1 | 0.0499 | 0.00534 | -0.0316 | 9.3446
-0.5 | 0.1035 | 0.00522 | -0.031 | 19.8276
0 | 0.157 | 0.00513 | -0.0303 | 30.6043
0.5 | 0.2101 | 0.00512 | -0.0295 | 41.0352
1 | 0.2625 | 0.00514 | -0.0285 | 51.07
2 | 0.3672 | 0.00541 | -0.0262 | 67.8743
2.5 | 0.4354 | 0.00571 | -0.0288 | 76.2522
3 | 0.5081 | 0.00604 | -0.0325 | 84.1225
3.5 | 0.5773 | 0.00637 | -0.0356 | 90.6279
4 | 0.6238 | 0.00676 | -0.0338 | 92.2781
4.5 | 0.6716 | 0.0072 | -0.0322 | 93.2778
5 | 0.7203 | 0.00766 | -0.0309 | 94.0339
5.5 | 0.7698 | 0.00815 | -0.0297 | 94.454
6 | 0.8195 | 0.0087 | -0.0287 | 94.1954
6.5 | 0.8685 | 0.00939 | -0.0276 | 92.492
7 | 0.9176 | 0.01009 | -0.0266 | 90.9415
7.5 | 0.9664 | 0.01081 | -0.0256 | 89.3987
8 | 1.0141 | 0.01162 | -0.0244 | 87.2719
8.5 | 1.0612 | 0.01247 | -0.0232 | 85.1002
9 | 1.1055 | 0.01358 | -0.0216 | 81.4065
9.5 | 1.1487 | 0.01472 | -0.0198 | 78.0367
10 | 1.1901 | 0.01594 | -0.0179 | 74.6612
10.5 | 1.2303 | 0.01712 | -0.0158 | 71.8633
11 | 1.267 | 0.01844 | -0.0133 | 68.7093
11.5 | 1.2959 | 0.02014 | -0.0098 | 64.3446
12 | 1.325 | 0.02147 | -0.0062 | 61.714
12.5 | 1.3391 | 0.02303 | -0.0005 | 58.1459
13 | 1.3396 | 0.02553 | 0.0057 | 52.4716
13.5 | 1.3497 | 0.02788 | 0.0096 | 48.411
14 | 1.3526 | 0.03116 | 0.0127 | 43.4082
14.5 | 1.3476 | 0.0358 | 0.0144 | 37.6425
15 | 1.3273 | 0.0431 | 0.0138 | 30.7958
15.5 | 1.2935 | 0.05375 | 0.0098 | 24.0651
16 | 1.2667 | 0.06488 | 0.0045 | 19.5237
16.5 | 1.238 | 0.07737 | -0.0021 | 16.001
17 | 1.1911 | 0.09407 | -0.0113 | 12.6618
17.5 | 1.1531 | 0.11023 | -0.0204 | 10.4609
18 | 1.1258 | 0.12516 | -0.029 | 8.9949
18.5 | 1.1006 | 0.13999 | -0.0378 | 7.862
19 | 1.0818 | 0.15368 | -0.0461 | 7.0393

## 43. Re 1M Mach 0.10 (1)
BIGFOIL.COM POLAR EXPORT
HM10011
HM10011 |  |  |  | Cl Max: | 1.109 | at alpha= | 10 | deg
JavaFoil+Calcfoil stall+Eppler ext transition |  |  |  | L/D Max: | 96.575 | at alpha= | 6.5 | deg
Re: | 1000000 |  |  | Cd Min: | 0.00831 | at alpha= | 4 | deg
Mach: | 0.1 |  |  | Cl=0 at alpha= | -1.425 | deg
|  |  |  | @ Cl=0.1, Cd= | 0.010974
|  |  |  | @ Cl=0.4, Cd= | 0.010082
|  |  |  | @ Cl=0.6, Cd= | 0.0084514
alpha (deg) | Cl | Cd | Cm | Cl/Cd
-13 | -0.449 | 0.096 | -0.01 | -4.674
-12.5 | -0.468 | 0.0903 | -0.01 | -5.179
-12 | -0.485 | 0.08481 | -0.01 | -5.718
-11.5 | -0.5 | 0.08004 | -0.01 | -6.251
-11 | -0.513 | 0.07508 | -0.01 | -6.832
-10.5 | -0.522 | 0.07058 | -0.01 | -7.398
-10 | -0.528 | 0.06629 | -0.011 | -7.97
-9.5 | -0.53 | 0.062 | -0.011 | -8.544
-9 | -0.527 | 0.0578 | -0.012 | -9.114
-8.5 | -0.521 | 0.05308 | -0.013 | -9.816
-8 | -0.625 | 0.01254 | -0.025 | -49.807
-7.5 | -0.604 | 0.01319 | -0.026 | -45.771
-7 | -0.575 | 0.0132 | -0.026 | -43.526
-6.5 | -0.54 | 0.01306 | -0.026 | -41.33
-6 | -0.499 | 0.01325 | -0.026 | -37.7
-5.5 | -0.455 | 0.013 | -0.027 | -34.978
-5 | -0.406 | 0.01324 | -0.027 | -30.657
-4.5 | -0.354 | 0.0123 | -0.027 | -28.774
-4 | -0.3 | 0.01253 | -0.027 | -23.918
-3.5 | -0.243 | 0.01257 | -0.028 | -19.357
-3 | -0.185 | 0.01327 | -0.028 | -13.97
-2.5 | -0.127 | 0.01285 | -0.028 | -9.871
-2 | -0.068 | 0.01289 | -0.028 | -5.268
-1.5 | -0.009 | 0.01183 | -0.029 | -0.736
-1 | 0.051 | 0.01109 | -0.029 | 4.567
-0.5 | 0.11 | 0.01095 | -0.029 | 10.047
0 | 0.169 | 0.01058 | -0.029 | 16.016
0.5 | 0.229 | 0.01047 | -0.03 | 21.838
1 | 0.288 | 0.01016 | -0.03 | 28.349
1.5 | 0.347 | 0.01054 | -0.03 | 32.934
2 | 0.406 | 0.01003 | -0.03 | 40.525
2.5 | 0.465 | 0.01011 | -0.031 | 46.023
3 | 0.524 | 0.0095 | -0.031 | 55.163
3.5 | 0.583 | 0.00851 | -0.031 | 68.53
4 | 0.641 | 0.00831 | -0.031 | 77.217
4.5 | 0.699 | 0.00852 | -0.032 | 82.091
5 | 0.757 | 0.00888 | -0.032 | 85.263
5.5 | 0.813 | 0.00886 | -0.032 | 91.708
6 | 0.867 | 0.00986 | -0.032 | 87.937
6.5 | 0.919 | 0.00951 | -0.033 | 96.575
7 | 0.966 | 0.01292 | -0.033 | 74.737
7.5 | 1.009 | 0.01282 | -0.033 | 78.705
8 | 1.045 | 0.01365 | -0.033 | 76.545
8.5 | 1.074 | 0.0146 | -0.033 | 73.547
9 | 1.095 | 0.01566 | -0.033 | 69.936
9.5 | 1.107 | 0.01695 | -0.033 | 65.292
10 | 1.109 | 0.01854 | -0.033 | 59.819
10.5 | 1.097 | 0.02141 | -0.033 | 51.242
11 | 1.073 | 0.02563 | -0.032 | 41.865
11.5 | 1.031 | 0.03399 | -0.031 | 30.328
12 | 0.963 | 0.05314 | -0.028 | 18.121
12.5 | 0.904 | 0.07401 | -0.025 | 12.212
13 | 0.86 | 0.08902 | -0.021 | 9.657
13.5 | 0.828 | 0.09605 | -0.02 | 8.621
14 | 0.79 | 0.10593 | -0.018 | 7.459
14.5 | 0.754 | 0.11324 | -0.017 | 6.66
15 | 0.718 | 0.12062 | -0.017 | 5.955

## 44. Re 1M Mach 0.10 (2)
BIGFOIL.COM POLAR EXPORT
HM10011
HM10011 |  |  |  | Cl Max: | 1.3368 | at alpha= | 13.5 | deg
XFOIL ncrit=9 |  |  |  | L/D Max: | 94.4146 | at alpha= | 5.5 | deg
Re: | 1000000 |  |  | Cd Min: | 0.17746 | at alpha= | -15.5 | deg
Mach: | 0.1 |  |  | Cl=0 at alpha= | -1.464 | deg
|  |  |  | @ Cl=0.1, Cd= | 0.0052584
|  |  |  | @ Cl=0.4, Cd= | 0.0055674
|  |  |  | @ Cl=0.6, Cd= | 0.0065699
alpha (deg) | Cl | Cd | Cm | Cl/Cd
-15.5 | -0.5086 | 0.17746 | 0.0243 | -2.866
-15 | -0.5002 | 0.17221 | 0.0196 | -2.9046
-14.5 | -0.5017 | 0.16244 | 0.0129 | -3.0885
-14 | -0.4925 | 0.15611 | 0.0091 | -3.1548
-13.5 | -0.483 | 0.14933 | 0.0053 | -3.2344
-13 | -0.4762 | 0.14141 | 0.0012 | -3.3675
-12.5 | -0.7076 | 0.08479 | -0.0207 | -8.3453
-12 | -0.7762 | 0.06105 | -0.0352 | -12.7142
-11.5 | -0.8188 | 0.04273 | -0.0519 | -19.1622
-11 | -0.8658 | 0.03428 | -0.0527 | -25.2567
-10.5 | -0.899 | 0.02738 | -0.0454 | -32.8342
-10 | -0.8794 | 0.02393 | -0.0418 | -36.7489
-9.5 | -0.8513 | 0.02115 | -0.0385 | -40.2506
-9 | -0.8198 | 0.01875 | -0.035 | -43.7227
-8.5 | -0.7873 | 0.01662 | -0.0314 | -47.3706
-8 | -0.7559 | 0.01481 | -0.0272 | -51.0398
-7.5 | -0.6974 | 0.01298 | -0.0285 | -53.7288
-7 | -0.6299 | 0.01158 | -0.0313 | -54.3955
-6.5 | -0.5619 | 0.01057 | -0.0339 | -53.1599
-6 | -0.4977 | 0.00953 | -0.0357 | -52.2246
-5.5 | -0.4319 | 0.00901 | -0.0378 | -47.9356
-5 | -0.3747 | 0.0085 | -0.0378 | -44.0824
-4.5 | -0.3224 | 0.00794 | -0.0368 | -40.6045
-4 | -0.2709 | 0.00737 | -0.0357 | -36.7571
-3.5 | -0.2186 | 0.00692 | -0.0348 | -31.5896
-2.5 | -0.1119 | 0.00614 | -0.0334 | -18.2248
-2 | -0.058 | 0.0058 | -0.0329 | -10
-1 | 0.0502 | 0.00536 | -0.0318 | 9.3657
-0.5 | 0.1041 | 0.00525 | -0.0312 | 19.8286
0 | 0.1578 | 0.00516 | -0.0305 | 30.5814
0.5 | 0.2113 | 0.00515 | -0.0296 | 41.0291
1 | 0.264 | 0.00517 | -0.0286 | 51.0638
1.5 | 0.3155 | 0.00525 | -0.0272 | 60.0952
2 | 0.3692 | 0.00543 | -0.0262 | 67.9926
3 | 0.5104 | 0.00606 | -0.0325 | 84.2244
3.5 | 0.5806 | 0.0064 | -0.0357 | 90.7188
4.5 | 0.6754 | 0.00723 | -0.0322 | 93.4163
5 | 0.7245 | 0.00769 | -0.0308 | 94.2133
5.5 | 0.7742 | 0.0082 | -0.0296 | 94.4146
6 | 0.8242 | 0.00877 | -0.0285 | 93.9795
6.5 | 0.8736 | 0.00946 | -0.0274 | 92.3467
7 | 0.9229 | 0.01017 | -0.0263 | 90.7473
7.5 | 0.9719 | 0.01092 | -0.0252 | 89.0018
8 | 1.02 | 0.01174 | -0.024 | 86.8825
8.5 | 1.0669 | 0.01265 | -0.0226 | 84.3399
9 | 1.1112 | 0.01379 | -0.0209 | 80.5801
9.5 | 1.1538 | 0.01503 | -0.0189 | 76.7665
10 | 1.1952 | 0.01627 | -0.0167 | 73.4604
10.5 | 1.2332 | 0.01764 | -0.0142 | 69.9093
11 | 1.2708 | 0.01886 | -0.0117 | 67.3807
11.5 | 1.2989 | 0.02055 | -0.0079 | 63.2068
12 | 1.3209 | 0.02203 | -0.0031 | 59.9591
12.5 | 1.3212 | 0.02439 | 0.004 | 54.1697
13 | 1.3307 | 0.02665 | 0.0086 | 49.9325
13.5 | 1.3368 | 0.02954 | 0.0122 | 45.2539
14 | 1.3346 | 0.03364 | 0.0146 | 39.673
14.5 | 1.3179 | 0.04012 | 0.015 | 32.849
15 | 1.2887 | 0.04964 | 0.0121 | 25.9609
15.5 | 1.2616 | 0.06041 | 0.0071 | 20.884
16 | 1.2278 | 0.07341 | 0.0004 | 16.7252
16.5 | 1.1951 | 0.08728 | -0.0072 | 13.6927
17 | 1.1515 | 0.10406 | -0.0166 | 11.0657
17.5 | 1.1193 | 0.11958 | -0.0255 | 9.3603
18 | 1.096 | 0.13405 | -0.034 | 8.1761
18.5 | 1.075 | 0.14825 | -0.0425 | 7.2513

## 45. Re 1M Mach 0.25 (1)
BIGFOIL.COM POLAR EXPORT
HM10011
HM10011 |  |  |  | Cl Max: | 1.08 | at alpha= | 9 | deg
JavaFoil+Calcfoil stall+Eppler ext transition |  |  |  | L/D Max: | 95.25 | at alpha= | 6 | deg
Re: | 1000000 |  |  | Cd Min: | 0.00857 | at alpha= | 4 | deg
Mach: | 0.25 |  |  | Cl=0 at alpha= | -1.4262 | deg
|  |  |  | @ Cl=0.1, Cd= | 0.01147
|  |  |  | @ Cl=0.4, Cd= | 0.010542
|  |  |  | @ Cl=0.6, Cd= | 0.11593
alpha (deg) | Cl | Cd | Cm | Cl/Cd
-12.5 | -0.209 | 0.09784 | -0.01 | -2.139
-12 | -0.267 | 0.09116 | -0.01 | -2.925
-11.5 | -0.317 | 0.08539 | -0.01 | -3.711
-11 | -0.362 | 0.07888 | -0.011 | -4.584
-10.5 | -0.4 | 0.07321 | -0.011 | -5.467
-10 | -0.432 | 0.06894 | -0.011 | -6.271
-9.5 | -0.457 | 0.06498 | -0.011 | -7.032
-9 | -0.473 | 0.0602 | -0.01 | -7.864
-8.5 | -0.483 | 0.05591 | -0.012 | -8.634
-8 | -0.483 | 0.05216 | -0.013 | -9.267
-7.5 | -0.587 | 0.01264 | -0.026 | -46.451
-7 | -0.57 | 0.0133 | -0.027 | -42.827
-6.5 | -0.541 | 0.01356 | -0.027 | -39.906
-6 | -0.505 | 0.01285 | -0.027 | -39.307
-5.5 | -0.462 | 0.01302 | -0.027 | -35.499
-5 | -0.414 | 0.01269 | -0.028 | -32.645
-4.5 | -0.362 | 0.01314 | -0.028 | -27.571
-4 | -0.307 | 0.01268 | -0.028 | -24.237
-3.5 | -0.25 | 0.01301 | -0.028 | -19.19
-3 | -0.19 | 0.01192 | -0.029 | -15.97
-2.5 | -0.13 | 0.0126 | -0.029 | -10.337
-2 | -0.07 | 0.01254 | -0.029 | -5.561
-1.5 | -0.009 | 0.01265 | -0.029 | -0.707
-1 | 0.052 | 0.01121 | -0.03 | 4.644
-0.5 | 0.113 | 0.01154 | -0.03 | 9.794
0 | 0.174 | 0.01084 | -0.03 | 16.055
0.5 | 0.235 | 0.0108 | -0.03 | 21.753
1 | 0.296 | 0.01058 | -0.031 | 27.969
1.5 | 0.357 | 0.01032 | -0.031 | 34.577
2 | 0.417 | 0.01063 | -0.031 | 39.264
2.5 | 0.478 | 0.0106 | -0.031 | 45.115
3 | 0.539 | 0.00981 | -0.032 | 54.887
3.5 | 0.599 | 0.0092 | -0.032 | 65.109
4 | 0.659 | 0.00857 | -0.032 | 76.86
4.5 | 0.718 | 0.00869 | -0.033 | 82.648
5 | 0.777 | 0.00921 | -0.033 | 84.374
5.5 | 0.834 | 0.00974 | -0.033 | 85.604
6 | 0.889 | 0.00933 | -0.033 | 95.25
6.5 | 0.94 | 0.01257 | -0.034 | 74.753
7 | 0.985 | 0.0127 | -0.034 | 77.563
7.5 | 1.024 | 0.01354 | -0.034 | 75.675
8 | 1.055 | 0.01452 | -0.034 | 72.654
8.5 | 1.073 | 0.01593 | -0.034 | 67.342
9 | 1.08 | 0.01715 | -0.034 | 62.96
9.5 | 1.071 | 0.01935 | -0.034 | 55.321
10 | 1.043 | 0.02267 | -0.033 | 46.013
10.5 | 1 | 0.02727 | -0.033 | 36.672
11 | 0.887 | 0.05259 | -0.028 | 16.873
11.5 | 0.794 | 0.07979 | -0.018 | 9.948
12 | 0.737 | 0.08716 | -0.016 | 8.458
12.5 | 0.675 | 0.09377 | -0.016 | 7.195
13 | 0.603 | 0.10109 | -0.015 | 5.967
13.5 | 0.525 | 0.10877 | -0.015 | 4.825
14 | 0.44 | 0.11593 | -0.015 | 3.792

## 46. Re 1M Mach 0.25 (2)
BIGFOIL.COM POLAR EXPORT
HM10011
HM10011 |  |  |  | Cl Max: | 1.2711 | at alpha= | 11.5 | deg
XFOIL ncrit=9 |  |  |  | L/D Max: | 94.0806 | at alpha= | 5 | deg
Re: | 1000000 |  |  | Cd Min: | 0.15461 | at alpha= | -14 | deg
Mach: | 0.25 |  |  | Cl=0 at alpha= | -1.4615 | deg
|  |  |  | @ Cl=0.1, Cd= | 0.0053944
|  |  |  | @ Cl=0.4, Cd= | 0.0056407
|  |  |  | @ Cl=0.6, Cd= | 0.0065922
alpha (deg) | Cl | Cd | Cm | Cl/Cd
-14 | -0.5566 | 0.15461 | 0.0063 | -3.6
-13.5 | -0.5429 | 0.1483 | 0.0039 | -3.6608
-13 | -0.5317 | 0.14137 | 0.0012 | -3.7611
-12.5 | -0.5238 | 0.13352 | -0.0018 | -3.923
-12 | -0.5566 | 0.11327 | -0.0085 | -4.9139
-11.5 | -0.5817 | 0.09886 | -0.0144 | -5.8841
-11 | -0.6751 | 0.07194 | -0.0281 | -9.3842
-10.5 | -0.7228 | 0.05212 | -0.0413 | -13.868
-10 | -0.7551 | 0.03831 | -0.0545 | -19.7103
-9.5 | -0.8044 | 0.03093 | -0.0493 | -26.0071
-9 | -0.8166 | 0.02395 | -0.0434 | -34.096
-8.5 | -0.7995 | 0.01969 | -0.0381 | -40.6044
-8 | -0.7732 | 0.01695 | -0.0328 | -45.6165
-7.5 | -0.7197 | 0.01449 | -0.0325 | -49.6687
-7 | -0.6501 | 0.01256 | -0.0349 | -51.7596
-6.5 | -0.5808 | 0.01117 | -0.037 | -51.9964
-6 | -0.5126 | 0.01008 | -0.0387 | -50.8532
-5.5 | -0.4473 | 0.00925 | -0.0399 | -48.3568
-5 | -0.3879 | 0.00873 | -0.0396 | -44.433
-4.5 | -0.3337 | 0.00818 | -0.0384 | -40.7946
-4 | -0.2804 | 0.00759 | -0.0371 | -36.9433
-3.5 | -0.226 | 0.00709 | -0.0361 | -31.8759
-2.5 | -0.1154 | 0.00629 | -0.0345 | -18.3466
-2 | -0.06 | 0.00594 | -0.0339 | -10.101
-1.5 | -0.0043 | 0.0057 | -0.0332 | -0.75439
-1 | 0.0515 | 0.00549 | -0.0326 | 9.3807
-0.5 | 0.1073 | 0.00538 | -0.032 | 19.9442
0 | 0.1628 | 0.00529 | -0.0312 | 30.775
0.5 | 0.218 | 0.00527 | -0.0304 | 41.3662
1 | 0.2725 | 0.0053 | -0.0294 | 51.4151
1.5 | 0.3257 | 0.00539 | -0.0279 | 60.4267
2 | 0.3795 | 0.00555 | -0.0266 | 68.3784
2.5 | 0.4473 | 0.00585 | -0.0284 | 76.4615
3 | 0.5228 | 0.00621 | -0.0321 | 84.1868
3.5 | 0.5986 | 0.00658 | -0.036 | 90.9726
4 | 0.6467 | 0.007 | -0.0339 | 92.3857
4.5 | 0.6963 | 0.00746 | -0.0321 | 93.3378
5 | 0.747 | 0.00794 | -0.0305 | 94.0806
5.5 | 0.7985 | 0.00849 | -0.029 | 94.0518
6 | 0.85 | 0.00913 | -0.0276 | 93.0997
6.5 | 0.901 | 0.00988 | -0.0262 | 91.1943
7 | 0.9522 | 0.01064 | -0.0247 | 89.4925
7.5 | 1.0024 | 0.01149 | -0.0231 | 87.2411
8 | 1.0514 | 0.01246 | -0.0212 | 84.382
8.5 | 1.0975 | 0.01367 | -0.019 | 80.2853
9 | 1.1416 | 0.015 | -0.0163 | 76.1067
9.5 | 1.1819 | 0.01654 | -0.0132 | 71.4571
10 | 1.2188 | 0.01813 | -0.0097 | 67.2256
10.5 | 1.2501 | 0.01984 | -0.0055 | 63.0091
11 | 1.2667 | 0.02176 | 0.0009 | 58.2123
11.5 | 1.2711 | 0.02411 | 0.0079 | 52.7209
12 | 1.2645 | 0.02764 | 0.0138 | 45.7489
12.5 | 1.2589 | 0.03203 | 0.0171 | 39.3038
13 | 1.2445 | 0.03836 | 0.0178 | 32.4426
13.5 | 1.2286 | 0.04633 | 0.0155 | 26.5185
14 | 1.2022 | 0.05698 | 0.0106 | 21.0986
14.5 | 1.1699 | 0.06961 | 0.0039 | 16.8065
15 | 1.1347 | 0.0836 | -0.0039 | 13.573
15.5 | 1.1017 | 0.09818 | -0.0122 | 11.2212
16 | 1.0703 | 0.11331 | -0.0209 | 9.4458
16.5 | 1.045 | 0.12804 | -0.0295 | 8.1615

## 47. Re 1M Mach 0.50 (1)
BIGFOIL.COM POLAR EXPORT
HM10011
HM10011 |  |  |  | Cl Max: | 1.333 | at alpha= | 20 | deg
JavaFoil+Calcfoil stall+Eppler ext transition |  |  |  | L/D Max: | 78.265 | at alpha= | 4.5 | deg
Re: | 1000000 |  |  | Cd Min: | 0.0098 | at alpha= | 1 | deg
Mach: | 0.5 |  |  | Cl=0 at alpha= | -1.4265 | deg
|  |  |  | @ Cl=0.1, Cd= | 0.010965
|  |  |  | @ Cl=0.4, Cd= | 0.0098023
|  |  |  | @ Cl=0.6, Cd= | 0.010245
alpha (deg) | Cl | Cd | Cm | Cl/Cd
-20 | -0.972 | 0.19773 | -0.014 | -4.915
-19.5 | -0.945 | 0.19499 | -0.014 | -4.845
-19 | -0.918 | 0.1876 | -0.014 | -4.892
-18.5 | -0.891 | 0.17931 | -0.014 | -4.968
-18 | -0.864 | 0.17994 | -0.014 | -4.801
-17.5 | -0.837 | 0.17115 | -0.014 | -4.891
-17 | -0.811 | 0.16817 | -0.014 | -4.823
-16.5 | -0.785 | 0.13657 | -0.014 | -5.749
-16 | -0.759 | 0.13584 | -0.014 | -5.589
-15.5 | -0.733 | 0.153 | -0.014 | -4.792
-15 | -0.707 | 0.12175 | -0.014 | -5.809
-14.5 | -0.681 | 0.11372 | -0.014 | -5.991
-14 | -0.655 | 0.10788 | -0.014 | -6.074
-13.5 | -0.629 | 0.11589 | -0.013 | -5.427
-13 | -0.603 | 0.10474 | -0.013 | -5.756
-12.5 | -0.577 | 0.10109 | -0.013 | -5.707
-12 | -0.551 | 0.10594 | -0.013 | -5.198
-11.5 | -0.525 | 0.09615 | -0.013 | -5.457
-11 | -0.499 | 0.08746 | -0.013 | -5.702
-10.5 | -0.473 | 0.07629 | -0.013 | -6.198
-10 | -0.447 | 0.07648 | -0.013 | -5.838
-9.5 | -0.42 | 0.07233 | -0.012 | -5.813
-9 | -0.394 | 0.06433 | -0.012 | -6.132
-8.5 | -0.368 | 0.06232 | -0.012 | -5.912
-8 | -0.342 | 0.05909 | -0.012 | -5.795
-7.5 | -0.316 | 0.05829 | -0.011 | -5.424
-7 | -0.291 | 0.05179 | -0.013 | -5.611
-6.5 | -0.265 | 0.04759 | -0.013 | -5.567
-6 | -0.239 | 0.04372 | -0.01 | -5.456
-5.5 | -0.457 | 0.01296 | -0.031 | -35.293
-5 | -0.438 | 0.01308 | -0.031 | -33.507
-4.5 | -0.394 | 0.01359 | -0.031 | -29.011
-4 | -0.339 | 0.01271 | -0.032 | -26.672
-3.5 | -0.277 | 0.01329 | -0.032 | -20.865
-3 | -0.212 | 0.01303 | -0.032 | -16.263
-2.5 | -0.145 | 0.01125 | -0.032 | -12.909
-2 | -0.078 | 0.0119 | -0.033 | -6.542
-1.5 | -0.01 | 0.01119 | -0.033 | -0.893
-1 | 0.058 | 0.01115 | -0.033 | 5.216
-0.5 | 0.126 | 0.01085 | -0.033 | 11.642
0 | 0.194 | 0.01011 | -0.034 | 19.236
0.5 | 0.263 | 0.01162 | -0.034 | 22.592
1 | 0.33 | 0.0098 | -0.034 | 33.728
1.5 | 0.398 | 0.0098 | -0.035 | 40.634
2 | 0.466 | 0.00988 | -0.035 | 47.197
2.5 | 0.534 | 0.00991 | -0.035 | 53.843
3 | 0.601 | 0.01025 | -0.035 | 58.643
3.5 | 0.668 | 0.01038 | -0.036 | 64.341
4 | 0.734 | 0.0102 | -0.036 | 71.976
4.5 | 0.8 | 0.01022 | -0.036 | 78.265
5 | 0.863 | 0.01185 | -0.037 | 72.809
5.5 | 0.921 | 0.01189 | -0.037 | 77.511
6 | 0.972 | 0.01269 | -0.037 | 76.596
6.5 | 1.008 | 0.0148 | -0.037 | 68.128
7 | 1.02 | 0.01657 | -0.037 | 61.586
7.5 | 0.971 | 0.01905 | -0.037 | 50.975
8 | 0.614 | 0.02355 | -0.036 | 26.064
8.5 | 0.554 | 0.06048 | -0.019 | 9.155
9 | 0.58 | 0.06383 | -0.015 | 9.093
9.5 | 0.61 | 0.07026 | -0.016 | 8.689
10 | 0.641 | 0.07946 | -0.016 | 8.065
10.5 | 0.672 | 0.08261 | -0.017 | 8.132
11 | 0.703 | 0.08764 | -0.018 | 8.021
11.5 | 0.735 | 0.09188 | -0.019 | 7.994
12 | 0.766 | 0.10593 | -0.019 | 7.231
12.5 | 0.798 | 0.10829 | -0.02 | 7.372
13 | 0.831 | 0.1097 | -0.021 | 7.575
13.5 | 0.864 | 0.13365 | -0.021 | 6.464
14 | 0.897 | 0.12531 | -0.022 | 7.159
14.5 | 0.93 | 0.13412 | -0.022 | 6.938
15 | 0.965 | 0.15152 | -0.023 | 6.368
15.5 | 1 | 0.15307 | -0.024 | 6.532
16 | 1.035 | 0.16144 | -0.024 | 6.408
16.5 | 1.07 | 0.16303 | -0.024 | 6.562
17 | 1.106 | 0.17173 | -0.025 | 6.443
17.5 | 1.143 | 0.17509 | -0.025 | 6.526
18 | 1.18 | 0.18014 | -0.026 | 6.548
18.5 | 1.217 | 0.18614 | -0.026 | 6.537
19 | 1.255 | 0.19207 | -0.026 | 6.533
19.5 | 1.293 | 0.19679 | -0.027 | 6.573
20 | 1.333 | 0.2063 | -0.027 | 6.459

## 48. Re 1M Mach 0.50 (2)
BIGFOIL.COM POLAR EXPORT
HM10011
HM10011 |  |  |  | Cl Max: | 1.1722 | at alpha= | 8.5 | deg
XFOIL ncrit=9 |  |  |  | L/D Max: | 93.4875 | at alpha= | 4.5 | deg
Re: | 1000000 |  |  | Cd Min: | 0.26962 | at alpha= | -20 | deg
Mach: | 0.5 |  |  | Cl=0 at alpha= | -1.4528 | deg
|  |  |  | @ Cl=0.1, Cd= | 0.0059729
|  |  |  | @ Cl=0.4, Cd= | 0.006025
|  |  |  | @ Cl=0.6, Cd= | 0.0069447
alpha (deg) | Cl | Cd | Cm | Cl/Cd
-20 | -0.8052 | 0.26962 | 0.0635 | -2.9864
-19.5 | -0.7848 | 0.2604 | 0.0582 | -3.0138
-19 | -0.7634 | 0.25266 | 0.0543 | -3.0215
-18.5 | -0.742 | 0.24503 | 0.0499 | -3.0282
-18 | -0.7207 | 0.23665 | 0.0455 | -3.0454
-17.5 | -0.7011 | 0.22693 | 0.04 | -3.0895
-17 | -0.6794 | 0.2194 | 0.0365 | -3.0966
-16.5 | -0.6583 | 0.21187 | 0.0325 | -3.1071
-16 | -0.6378 | 0.20382 | 0.0283 | -3.1292
-15.5 | -0.6201 | 0.1941 | 0.023 | -3.1947
-15 | -0.6004 | 0.18591 | 0.0193 | -3.2295
-14.5 | -0.5803 | 0.17862 | 0.016 | -3.2488
-14 | -0.5615 | 0.17088 | 0.0123 | -3.2859
-13.5 | -0.5441 | 0.1627 | 0.0085 | -3.3442
-13 | -0.5326 | 0.15239 | 0.0033 | -3.495
-12.5 | -0.5192 | 0.14347 | -0.0006 | -3.6189
-12 | -0.5087 | 0.13418 | -0.0032 | -3.7912
-11.5 | -0.4975 | 0.12636 | -0.0062 | -3.9372
-11 | -0.4937 | 0.11657 | -0.01 | -4.2352
-10.5 | -0.4977 | 0.10559 | -0.0142 | -4.7135
-10 | -0.5031 | 0.09539 | -0.0184 | -5.2741
-9.5 | -0.5135 | 0.08506 | -0.0233 | -6.0369
-9 | -0.5265 | 0.07485 | -0.0285 | -7.0341
-8.5 | -0.5446 | 0.06421 | -0.0347 | -8.4815
-8 | -0.5658 | 0.05297 | -0.0421 | -10.6815
-7.5 | -0.5916 | 0.03954 | -0.0541 | -14.9621
-7 | -0.6326 | 0.033 | -0.0502 | -19.1697
-6.5 | -0.6264 | 0.02183 | -0.0543 | -28.6945
-6 | -0.5745 | 0.01392 | -0.055 | -41.2716
-5.5 | -0.5109 | 0.01103 | -0.0524 | -46.3191
-4.5 | -0.3857 | 0.00913 | -0.0462 | -42.2453
-4 | -0.3224 | 0.00851 | -0.044 | -37.8848
-3.5 | -0.2597 | 0.00785 | -0.042 | -33.0828
-3 | -0.1963 | 0.00734 | -0.0405 | -26.7439
-2 | -0.0693 | 0.00651 | -0.0382 | -10.6452
-1.5 | -0.006 | 0.00627 | -0.0372 | -0.95694
-1 | 0.0576 | 0.00606 | -0.0363 | 9.505
-0.5 | 0.1209 | 0.00593 | -0.0355 | 20.3879
0 | 0.1841 | 0.00583 | -0.0346 | 31.578
0.5 | 0.2469 | 0.00582 | -0.0336 | 42.4227
1 | 0.3091 | 0.00584 | -0.0323 | 52.9281
1.5 | 0.3703 | 0.00595 | -0.0308 | 62.2353
2 | 0.4297 | 0.0061 | -0.0286 | 70.4426
2.5 | 0.4942 | 0.00639 | -0.0274 | 77.3396
3 | 0.5799 | 0.00683 | -0.0308 | 84.9048
3.5 | 0.6675 | 0.00733 | -0.0346 | 91.0641
4 | 0.7318 | 0.00787 | -0.0334 | 92.986
4.5 | 0.7881 | 0.00843 | -0.0304 | 93.4875
5 | 0.8458 | 0.00908 | -0.0274 | 93.1498
5.5 | 0.9041 | 0.00986 | -0.0243 | 91.6937
6 | 0.963 | 0.01071 | -0.0211 | 89.916
6.5 | 1.0205 | 0.01173 | -0.0175 | 86.9991
7 | 1.0759 | 0.01291 | -0.0134 | 83.3385
7.5 | 1.1249 | 0.01448 | -0.0081 | 77.6865
8 | 1.1622 | 0.0166 | -0.0011 | 70.012
8.5 | 1.1722 | 0.01924 | 0.0092 | 60.9252
9 | 1.1613 | 0.02307 | 0.0187 | 50.3381
9.5 | 1.1388 | 0.02902 | 0.024 | 39.2419
10 | 1.1108 | 0.03744 | 0.0236 | 29.6688
10.5 | 1.0787 | 0.04823 | 0.0186 | 22.3657
11 | 1.0473 | 0.06013 | 0.0118 | 17.4173
11.5 | 1.0148 | 0.07286 | 0.0041 | 13.9281
12 | 0.9847 | 0.08589 | -0.0038 | 11.4647
12.5 | 0.9578 | 0.09925 | -0.0121 | 9.6504
13 | 0.9339 | 0.1131 | -0.0207 | 8.2573
13.5 | 0.912 | 0.12761 | -0.0297 | 7.1468

## 49. Re 2M Mach 0.00 (1)
BIGFOIL.COM POLAR EXPORT
HM10011
HM10011 |  |  |  | Cl Max: | 1.125 | at alpha= | 10 | deg
JavaFoil+Calcfoil stall+Eppler ext transition |  |  |  | L/D Max: | 107.87 | at alpha= | 6.5 | deg
Re: | 2000000 |  |  | Cd Min: | 0.00761 | at alpha= | 4.5 | deg
Mach: | 0 |  |  | Cl=0 at alpha= | -1.4237 | deg
|  |  |  | @ Cl=0.1, Cd= | 0.01076
|  |  |  | @ Cl=0.4, Cd= | 0.0099649
|  |  |  | @ Cl=0.6, Cd= | 0.0079252
alpha (deg) | Cl | Cd | Cm | Cl/Cd
-14 | -0.446 | 0.0996 | -0.011 | -4.476
-13.5 | -0.464 | 0.09325 | -0.012 | -4.979
-13 | -0.482 | 0.08782 | -0.012 | -5.485
-12.5 | -0.498 | 0.08253 | -0.013 | -6.033
-12 | -0.513 | 0.07775 | -0.013 | -6.594
-11.5 | -0.526 | 0.07228 | -0.014 | -7.281
-11 | -0.536 | 0.06775 | -0.014 | -7.913
-10.5 | -0.546 | 0.06137 | -0.015 | -8.895
-10 | -0.567 | 0.04633 | -0.018 | -12.233
-9.5 | -0.625 | 0.01928 | -0.023 | -32.397
-9 | -0.655 | 0.01263 | -0.025 | -51.883
-8.5 | -0.648 | 0.01218 | -0.025 | -53.181
-8 | -0.63 | 0.01263 | -0.025 | -49.865
-7.5 | -0.605 | 0.01288 | -0.026 | -47.011
-7 | -0.575 | 0.01247 | -0.026 | -46.09
-6.5 | -0.539 | 0.01233 | -0.026 | -43.708
-6 | -0.498 | 0.01196 | -0.026 | -41.656
-5.5 | -0.453 | 0.01276 | -0.027 | -35.498
-5 | -0.404 | 0.01241 | -0.027 | -32.564
-4.5 | -0.352 | 0.01209 | -0.027 | -29.153
-4 | -0.298 | 0.01283 | -0.027 | -23.241
-3.5 | -0.242 | 0.01235 | -0.028 | -19.605
-3 | -0.184 | 0.01221 | -0.028 | -15.11
-2.5 | -0.126 | 0.01218 | -0.028 | -10.359
-2 | -0.068 | 0.01182 | -0.028 | -5.718
-1.5 | -0.009 | 0.0114 | -0.029 | -0.76
-1 | 0.05 | 0.01054 | -0.029 | 4.781
-0.5 | 0.109 | 0.0108 | -0.029 | 10.139
0 | 0.169 | 0.01016 | -0.029 | 16.594
0.5 | 0.228 | 0.01026 | -0.03 | 22.19
1 | 0.287 | 0.01012 | -0.03 | 28.313
1.5 | 0.345 | 0.01017 | -0.03 | 33.973
2 | 0.404 | 0.00995 | -0.03 | 40.649
2.5 | 0.463 | 0.00947 | -0.03 | 48.876
3 | 0.522 | 0.00896 | -0.031 | 58.203
3.5 | 0.58 | 0.00807 | -0.031 | 71.844
4 | 0.638 | 0.00765 | -0.031 | 83.473
4.5 | 0.696 | 0.00761 | -0.031 | 91.436
5 | 0.753 | 0.00797 | -0.032 | 94.537
5.5 | 0.809 | 0.00777 | -0.032 | 104.16
6 | 0.863 | 0.00862 | -0.032 | 100.133
6.5 | 0.915 | 0.00848 | -0.032 | 107.87
7 | 0.963 | 0.00922 | -0.033 | 104.492
7.5 | 1.007 | 0.01231 | -0.033 | 81.763
8 | 1.044 | 0.01203 | -0.033 | 86.816
8.5 | 1.077 | 0.01262 | -0.033 | 85.297
9 | 1.102 | 0.01331 | -0.033 | 82.82
9.5 | 1.118 | 0.01455 | -0.034 | 76.819
10 | 1.125 | 0.01573 | -0.034 | 71.56
10.5 | 1.124 | 0.01723 | -0.034 | 65.218
11 | 1.112 | 0.01925 | -0.033 | 57.774
11.5 | 1.09 | 0.02233 | -0.033 | 48.819
12 | 1.056 | 0.02764 | -0.032 | 38.209
12.5 | 1.012 | 0.03605 | -0.031 | 28.063
13 | 0.966 | 0.04596 | -0.03 | 21.03
13.5 | 0.904 | 0.06623 | -0.028 | 13.649
14 | 0.863 | 0.07732 | -0.026 | 11.163
14.5 | 0.82 | 0.09047 | -0.025 | 9.066
15 | 0.781 | 0.1018 | -0.023 | 7.669

## 50. Re 2M Mach 0.00 (2)
BIGFOIL.COM POLAR EXPORT
HM10011
HM10011 |  |  |  | Cl Max: | 1.4916 | at alpha= | 15.5 | deg
XFOIL ncrit=9 |  |  |  | L/D Max: | 108.061 | at alpha= | 5.5 | deg
Re: | 2000000 |  |  | Cd Min: | 0.18095 | at alpha= | -16 | deg
Mach: | 0 |  |  | Cl=0 at alpha= | -1.4464 | deg
|  |  |  | @ Cl=0.1, Cd= | 0.0050001
|  |  |  | @ Cl=0.4, Cd= | 0.0050685
|  |  |  | @ Cl=0.6, Cd= | 0.0058816
alpha (deg) | Cl | Cd | Cm | Cl/Cd
-16 | -0.6037 | 0.18095 | 0.0195 | -3.3363
-15.5 | -0.5914 | 0.17429 | 0.0166 | -3.3932
-15 | -0.5811 | 0.16706 | 0.0138 | -3.4784
-14.5 | -0.5744 | 0.15733 | 0.0103 | -3.6509
-13.5 | -0.7752 | 0.08852 | -0.0164 | -8.7573
-13 | -0.8207 | 0.07088 | -0.0262 | -11.5787
-12.5 | -0.8605 | 0.05194 | -0.0404 | -16.5672
-12 | -0.902 | 0.0361 | -0.0558 | -24.9861
-11.5 | -0.9491 | 0.03009 | -0.0498 | -31.542
-11 | -0.9629 | 0.02418 | -0.0437 | -39.8222
-10.5 | -0.9487 | 0.01988 | -0.0391 | -47.7213
-10 | -0.9153 | 0.01779 | -0.0361 | -51.4503
-9.5 | -0.8792 | 0.01607 | -0.0332 | -54.7106
-9 | -0.8432 | 0.0146 | -0.03 | -57.7534
-8.5 | -0.7846 | 0.01305 | -0.0314 | -60.1226
-8 | -0.7218 | 0.01168 | -0.0335 | -61.7979
-7 | -0.5989 | 0.00957 | -0.0365 | -62.581
-6.5 | -0.5419 | 0.00884 | -0.0368 | -61.3009
-6 | -0.4905 | 0.00833 | -0.0356 | -58.8836
-5.5 | -0.4395 | 0.00769 | -0.0345 | -57.1521
-5 | -0.3859 | 0.00738 | -0.0339 | -52.29
-4.5 | -0.3322 | 0.00706 | -0.0333 | -47.0538
-4 | -0.2783 | 0.00668 | -0.0328 | -41.6617
-3.5 | -0.2241 | 0.00635 | -0.0324 | -35.2913
-3 | -0.1699 | 0.00594 | -0.0321 | -28.6027
-2.5 | -0.1153 | 0.00571 | -0.0318 | -20.1926
-2 | -0.0607 | 0.00544 | -0.0316 | -11.1581
-1.5 | -0.0059 | 0.00524 | -0.0313 | -1.126
-1 | 0.0491 | 0.00512 | -0.0311 | 9.5898
-0.5 | 0.1043 | 0.00499 | -0.031 | 20.9018
0 | 0.1594 | 0.00493 | -0.0308 | 32.3327
0.5 | 0.2145 | 0.00488 | -0.0306 | 43.9549
1 | 0.2693 | 0.0049 | -0.0303 | 54.9592
1.5 | 0.3236 | 0.00494 | -0.0299 | 65.5061
2 | 0.3775 | 0.00503 | -0.0294 | 75.0497
2.5 | 0.4301 | 0.00512 | -0.0285 | 84.0039
3 | 0.4813 | 0.00526 | -0.0273 | 91.5019
3.5 | 0.5416 | 0.00555 | -0.0281 | 97.5856
4.5 | 0.6772 | 0.00632 | -0.0337 | 107.1519
5 | 0.7257 | 0.00673 | -0.0323 | 107.8306
5.5 | 0.7748 | 0.00717 | -0.031 | 108.0614
6 | 0.8242 | 0.00773 | -0.0298 | 106.6235
6.5 | 0.8745 | 0.00827 | -0.0289 | 105.7437
7 | 0.9249 | 0.00884 | -0.0281 | 104.6267
7.5 | 0.9744 | 0.00952 | -0.0271 | 102.3529
8 | 1.0242 | 0.01015 | -0.0262 | 100.9064
8.5 | 1.0722 | 0.01096 | -0.0251 | 97.8285
9 | 1.1191 | 0.01184 | -0.0238 | 94.5186
9.5 | 1.1658 | 0.01269 | -0.0226 | 91.8676
10 | 1.2125 | 0.01345 | -0.0213 | 90.1487
10.5 | 1.2576 | 0.0143 | -0.0199 | 87.9441
11 | 1.3003 | 0.01529 | -0.0181 | 85.0425
11.5 | 1.3423 | 0.01621 | -0.0163 | 82.8069
12 | 1.3815 | 0.01722 | -0.0141 | 80.2265
12.5 | 1.4149 | 0.01851 | -0.0112 | 76.4398
13 | 1.4469 | 0.01962 | -0.008 | 73.7462
13.5 | 1.4637 | 0.02088 | -0.0024 | 70.1006
14 | 1.4663 | 0.02298 | 0.0043 | 63.8077
14.5 | 1.4801 | 0.0248 | 0.0085 | 59.6815
15 | 1.487 | 0.02735 | 0.0123 | 54.3693
15.5 | 1.4916 | 0.03053 | 0.015 | 48.8569
16 | 1.4888 | 0.03493 | 0.0166 | 42.6224
16.5 | 1.4796 | 0.04077 | 0.0165 | 36.2914
17 | 1.4631 | 0.04845 | 0.0145 | 30.1981
17.5 | 1.4378 | 0.05838 | 0.0103 | 24.6283
18 | 1.3913 | 0.07286 | 0.0029 | 19.0955
18.5 | 1.3455 | 0.0887 | -0.0059 | 15.1691
19 | 1.2851 | 0.1087 | -0.0176 | 11.8224
19.5 | 1.218 | 0.13159 | -0.0315 | 9.256
20 | 1.1617 | 0.15333 | -0.0451 | 7.5765

## 51. Re 2M Mach 0.10 (1)
BIGFOIL.COM POLAR EXPORT
HM10011
HM10011 |  |  |  | Cl Max: | 1.121 | at alpha= | 10 | deg
JavaFoil+Calcfoil stall+Eppler ext transition |  |  |  | L/D Max: | 108.091 | at alpha= | 6.5 | deg
Re: | 2000000 |  |  | Cd Min: | 0.00764 | at alpha= | 4.5 | deg
Mach: | 0.1 |  |  | Cl=0 at alpha= | -1.425 | deg
|  |  |  | @ Cl=0.1, Cd= | 0.010816
|  |  |  | @ Cl=0.4, Cd= | 0.010038
|  |  |  | @ Cl=0.6, Cd= | 0.0079798
alpha (deg) | Cl | Cd | Cm | Cl/Cd
-14 | -0.409 | 0.10167 | -0.011 | -4.026
-13.5 | -0.43 | 0.09519 | -0.012 | -4.52
-13 | -0.451 | 0.08906 | -0.012 | -5.065
-12.5 | -0.471 | 0.08358 | -0.012 | -5.63
-12 | -0.489 | 0.07839 | -0.013 | -6.232
-11.5 | -0.505 | 0.07369 | -0.013 | -6.847
-11 | -0.519 | 0.0682 | -0.014 | -7.606
-10.5 | -0.53 | 0.0633 | -0.014 | -8.368
-10 | -0.549 | 0.05043 | -0.017 | -10.884
-9.5 | -0.596 | 0.02507 | -0.022 | -23.788
-9 | -0.643 | 0.01329 | -0.025 | -48.409
-8.5 | -0.642 | 0.01179 | -0.025 | -54.465
-8 | -0.627 | 0.01274 | -0.026 | -49.226
-7.5 | -0.604 | 0.01266 | -0.026 | -47.72
-7 | -0.575 | 0.01259 | -0.026 | -45.639
-6.5 | -0.54 | 0.01236 | -0.026 | -43.653
-6 | -0.499 | 0.01203 | -0.026 | -41.499
-5.5 | -0.455 | 0.01303 | -0.027 | -34.879
-5 | -0.406 | 0.01246 | -0.027 | -32.584
-4.5 | -0.354 | 0.01212 | -0.027 | -29.198
-4 | -0.3 | 0.01236 | -0.027 | -24.247
-3.5 | -0.243 | 0.01239 | -0.028 | -19.643
-3 | -0.185 | 0.01229 | -0.028 | -15.088
-2.5 | -0.127 | 0.01289 | -0.028 | -9.84
-2 | -0.068 | 0.0123 | -0.028 | -5.521
-1.5 | -0.009 | 0.01145 | -0.029 | -0.761
-1 | 0.051 | 0.0107 | -0.029 | 4.733
-0.5 | 0.11 | 0.01084 | -0.029 | 10.155
0 | 0.169 | 0.01037 | -0.029 | 16.339
0.5 | 0.229 | 0.01023 | -0.03 | 22.352
1 | 0.288 | 0.00988 | -0.03 | 29.148
1.5 | 0.347 | 0.01055 | -0.03 | 32.914
2 | 0.406 | 0.00998 | -0.03 | 40.723
2.5 | 0.465 | 0.00951 | -0.031 | 48.957
3 | 0.524 | 0.009 | -0.031 | 58.266
3.5 | 0.583 | 0.0081 | -0.031 | 71.959
4 | 0.641 | 0.00769 | -0.031 | 83.449
4.5 | 0.699 | 0.00764 | -0.032 | 91.538
5 | 0.757 | 0.008 | -0.032 | 94.563
5.5 | 0.813 | 0.0078 | -0.032 | 104.17
6 | 0.867 | 0.00866 | -0.032 | 100.102
6.5 | 0.919 | 0.0085 | -0.033 | 108.091
7 | 0.967 | 0.00928 | -0.033 | 104.24
7.5 | 1.01 | 0.01244 | -0.033 | 81.21
8 | 1.047 | 0.01207 | -0.033 | 86.807
8.5 | 1.078 | 0.01277 | -0.033 | 84.445
9 | 1.102 | 0.01358 | -0.034 | 81.098
9.5 | 1.116 | 0.01459 | -0.034 | 76.455
10 | 1.121 | 0.01573 | -0.034 | 71.293
10.5 | 1.113 | 0.01772 | -0.034 | 62.813
11 | 1.098 | 0.01979 | -0.033 | 55.496
11.5 | 1.07 | 0.0234 | -0.033 | 45.745
12 | 1.026 | 0.03033 | -0.032 | 33.825
12.5 | 0.975 | 0.0404 | -0.031 | 24.131
13 | 0.919 | 0.05426 | -0.029 | 16.944
13.5 | 0.868 | 0.06806 | -0.027 | 12.753
14 | 0.815 | 0.08461 | -0.025 | 9.636
14.5 | 0.772 | 0.09557 | -0.024 | 8.076
15 | 0.73 | 0.10591 | -0.022 | 6.892

## 52. Re 2M Mach 0.10 (2)
BIGFOIL.COM POLAR EXPORT
HM10011
HM10011 |  |  |  | Cl Max: | 1.4697 | at alpha= | 15 | deg
XFOIL ncrit=9 |  |  |  | L/D Max: | 108.148 | at alpha= | 5 | deg
Re: | 2000000 |  |  | Cd Min: | 0.17499 | at alpha= | -15.5 | deg
Mach: | 0.1 |  |  | Cl=0 at alpha= | -1.4466 | deg
|  |  |  | @ Cl=0.1, Cd= | 0.0050132
|  |  |  | @ Cl=0.4, Cd= | 0.0050884
|  |  |  | @ Cl=0.6, Cd= | 0.0058932
alpha (deg) | Cl | Cd | Cm | Cl/Cd
-15.5 | -0.5913 | 0.17499 | 0.0168 | -3.3791
-15 | -0.5806 | 0.1677 | 0.0139 | -3.4621
-14.5 | -0.5735 | 0.15803 | 0.0104 | -3.6291
-13.5 | -0.7273 | 0.09966 | -0.011 | -7.2978
-13 | -0.7836 | 0.08015 | -0.021 | -9.7767
-12.5 | -0.8321 | 0.06142 | -0.0323 | -13.5477
-12 | -0.8727 | 0.04129 | -0.0515 | -21.1359
-11.5 | -0.9171 | 0.03221 | -0.0544 | -28.4725
-11 | -0.9423 | 0.02718 | -0.0472 | -34.6689
-10.5 | -0.9455 | 0.02132 | -0.0413 | -44.348
-10 | -0.9163 | 0.0187 | -0.0379 | -49
-9.5 | -0.8818 | 0.01672 | -0.0347 | -52.7392
-9 | -0.8466 | 0.01507 | -0.0312 | -56.1778
-8.5 | -0.7896 | 0.0134 | -0.0322 | -58.9254
-8 | -0.7264 | 0.01192 | -0.0342 | -60.9396
-7 | -0.6027 | 0.00968 | -0.0371 | -62.2624
-6.5 | -0.5455 | 0.00891 | -0.0372 | -61.2233
-5.5 | -0.4423 | 0.00774 | -0.0349 | -57.1447
-5 | -0.3884 | 0.00741 | -0.0342 | -52.4157
-4.5 | -0.3344 | 0.00709 | -0.0336 | -47.165
-4 | -0.2801 | 0.0067 | -0.0331 | -41.806
-3.5 | -0.2255 | 0.00637 | -0.0327 | -35.4003
-3 | -0.1709 | 0.00597 | -0.0323 | -28.6265
-2.5 | -0.116 | 0.00573 | -0.032 | -20.2443
-2 | -0.061 | 0.00547 | -0.0317 | -11.1517
-1.5 | -0.0059 | 0.00526 | -0.0315 | -1.1217
-1 | 0.0494 | 0.00515 | -0.0313 | 9.5922
-0.5 | 0.1049 | 0.005 | -0.0311 | 20.98
0 | 0.1603 | 0.00495 | -0.0309 | 32.3838
0.5 | 0.2157 | 0.0049 | -0.0307 | 44.0204
1 | 0.2708 | 0.00492 | -0.0304 | 55.0407
1.5 | 0.3253 | 0.00496 | -0.03 | 65.5847
2 | 0.3797 | 0.00505 | -0.0295 | 75.1881
2.5 | 0.4326 | 0.00515 | -0.0286 | 84
3 | 0.4841 | 0.00529 | -0.0274 | 91.5123
3.5 | 0.5444 | 0.00558 | -0.0281 | 97.5627
4.5 | 0.6811 | 0.00635 | -0.0337 | 107.2598
5 | 0.73 | 0.00675 | -0.0322 | 108.1481
5.5 | 0.7794 | 0.00721 | -0.0309 | 108.0999
6 | 0.8291 | 0.00777 | -0.0297 | 106.7053
6.5 | 0.8797 | 0.00834 | -0.0287 | 105.4796
7 | 0.9304 | 0.00892 | -0.0278 | 104.3049
7.5 | 0.9804 | 0.00959 | -0.0268 | 102.2315
8 | 1.0304 | 0.01026 | -0.0258 | 100.4288
8.5 | 1.0784 | 0.01111 | -0.0246 | 97.0657
9.5 | 1.173 | 0.01283 | -0.0218 | 91.4263
10 | 1.2188 | 0.01372 | -0.0203 | 88.8338
10.5 | 1.2647 | 0.01453 | -0.0188 | 87.0406
11 | 1.3067 | 0.01561 | -0.0167 | 83.7092
11.5 | 1.3488 | 0.01653 | -0.0148 | 81.5971
12 | 1.3834 | 0.0179 | -0.0118 | 77.2849
12.5 | 1.4192 | 0.01894 | -0.0089 | 74.9314
13 | 1.4433 | 0.02021 | -0.0043 | 71.4151
13.5 | 1.4462 | 0.0222 | 0.003 | 65.1441
14 | 1.459 | 0.02399 | 0.0079 | 60.817
14.5 | 1.4676 | 0.02635 | 0.0121 | 55.6964
15 | 1.4697 | 0.02961 | 0.0154 | 49.6353
15.5 | 1.4684 | 0.03377 | 0.0174 | 43.4824
16 | 1.4594 | 0.03951 | 0.0176 | 36.9375
16.5 | 1.439 | 0.04761 | 0.0156 | 30.2247
17 | 1.415 | 0.05738 | 0.0114 | 24.6602
17.5 | 1.3791 | 0.07006 | 0.005 | 19.6846
18 | 1.3219 | 0.08776 | -0.0049 | 15.0627
18.5 | 1.2664 | 0.1067 | -0.016 | 11.8688
19 | 1.2049 | 0.12825 | -0.029 | 9.3949
19.5 | 1.1508 | 0.14935 | -0.0422 | 7.7054
20 | 1.1112 | 0.16798 | -0.054 | 6.6151

## 53. Re 2M Mach 0.25 (1)
BIGFOIL.COM POLAR EXPORT
HM10011
HM10011 |  |  |  | Cl Max: | 1.089 | at alpha= | 9 | deg
JavaFoil+Calcfoil stall+Eppler ext transition |  |  |  | L/D Max: | 108.141 | at alpha= | 6 | deg
Re: | 2000000 |  |  | Cd Min: | 0.00789 | at alpha= | 4.5 | deg
Mach: | 0.25 |  |  | Cl=0 at alpha= | -1.4262 | deg
|  |  |  | @ Cl=0.1, Cd= | 0.011206
|  |  |  | @ Cl=0.4, Cd= | 0.010351
|  |  |  | @ Cl=0.6, Cd= | 0.10659
alpha (deg) | Cl | Cd | Cm | Cl/Cd
-13 | -0.134 | 0.09731 | -0.011 | -1.378
-12.5 | -0.21 | 0.09083 | -0.011 | -2.31
-12 | -0.267 | 0.08486 | -0.012 | -3.151
-11.5 | -0.318 | 0.07918 | -0.012 | -4.016
-11 | -0.363 | 0.07365 | -0.013 | -4.933
-10.5 | -0.402 | 0.06882 | -0.013 | -5.848
-10 | -0.435 | 0.06401 | -0.014 | -6.804
-9.5 | -0.462 | 0.05876 | -0.014 | -7.865
-9 | -0.486 | 0.05031 | -0.017 | -9.665
-8.5 | -0.583 | 0.01402 | -0.025 | -41.603
-8 | -0.598 | 0.0119 | -0.026 | -50.228
-7.5 | -0.59 | 0.01238 | -0.026 | -47.623
-7 | -0.57 | 0.01264 | -0.027 | -45.08
-6.5 | -0.541 | 0.01257 | -0.027 | -43.053
-6 | -0.505 | 0.01219 | -0.027 | -41.422
-5.5 | -0.462 | 0.01208 | -0.027 | -38.262
-5 | -0.414 | 0.01279 | -0.028 | -32.411
-4.5 | -0.362 | 0.01231 | -0.028 | -29.44
-4 | -0.307 | 0.01195 | -0.028 | -25.701
-3.5 | -0.25 | 0.01264 | -0.028 | -19.765
-3 | -0.19 | 0.01288 | -0.029 | -14.784
-2.5 | -0.13 | 0.01282 | -0.029 | -10.164
-2 | -0.07 | 0.01238 | -0.029 | -5.633
-1.5 | -0.009 | 0.01235 | -0.029 | -0.725
-1 | 0.052 | 0.01097 | -0.03 | 4.746
-0.5 | 0.113 | 0.01127 | -0.03 | 10.036
0 | 0.174 | 0.01045 | -0.03 | 16.652
0.5 | 0.235 | 0.01067 | -0.03 | 22.031
1 | 0.296 | 0.01006 | -0.031 | 29.411
1.5 | 0.357 | 0.0102 | -0.031 | 34.967
2 | 0.417 | 0.01041 | -0.031 | 40.106
2.5 | 0.478 | 0.00986 | -0.031 | 48.486
3 | 0.539 | 0.00932 | -0.032 | 57.787
3.5 | 0.599 | 0.00843 | -0.032 | 70.998
4 | 0.659 | 0.00794 | -0.032 | 82.927
4.5 | 0.718 | 0.00789 | -0.033 | 91.015
5 | 0.777 | 0.00831 | -0.033 | 93.49
5.5 | 0.834 | 0.00857 | -0.033 | 97.25
6 | 0.889 | 0.00822 | -0.033 | 108.141
6.5 | 0.941 | 0.00955 | -0.034 | 98.506
7 | 0.987 | 0.01189 | -0.034 | 82.96
7.5 | 1.027 | 0.0119 | -0.034 | 86.308
8 | 1.058 | 0.01269 | -0.034 | 83.433
8.5 | 1.079 | 0.01383 | -0.034 | 78.027
9 | 1.089 | 0.01475 | -0.034 | 73.812
9.5 | 1.083 | 0.01635 | -0.034 | 66.246
10 | 1.063 | 0.01825 | -0.034 | 58.228
10.5 | 1.029 | 0.02042 | -0.034 | 50.376
11 | 0.97 | 0.02548 | -0.033 | 38.07
11.5 | 0.889 | 0.03562 | -0.032 | 24.965
12 | 0.79 | 0.05558 | -0.029 | 14.208
12.5 | 0.699 | 0.07458 | -0.025 | 9.367
13 | 0.615 | 0.08757 | -0.023 | 7.024
13.5 | 0.531 | 0.09756 | -0.021 | 5.446
14 | 0.443 | 0.10659 | -0.02 | 4.158

## 54. Re 2M Mach 0.25 (2)
BIGFOIL.COM POLAR EXPORT
HM10011
HM10011 |  |  |  | Cl Max: | 1.3781 | at alpha= | 12 | deg
XFOIL ncrit=9 |  |  |  | L/D Max: | 108.247 | at alpha= | 5 | deg
Re: | 2000000 |  |  | Cd Min: | 0.16354 | at alpha= | -14.5 | deg
Mach: | 0.25 |  |  | Cl=0 at alpha= | -1.4448 | deg
|  |  |  | @ Cl=0.1, Cd= | 0.0051196
|  |  |  | @ Cl=0.4, Cd= | 0.0051584
|  |  |  | @ Cl=0.6, Cd= | 0.0059267
alpha (deg) | Cl | Cd | Cm | Cl/Cd
-14.5 | -0.5041 | 0.16354 | 0.016 | -3.0824
-14 | -0.4939 | 0.15688 | 0.0112 | -3.1483
-13.5 | -0.4846 | 0.14937 | 0.0065 | -3.2443
-13 | -0.4772 | 0.14097 | 0.0018 | -3.3851
-12.5 | -0.5741 | 0.12099 | -0.0026 | -4.745
-12 | -0.6912 | 0.0873 | -0.0181 | -7.9175
-11.5 | -0.7421 | 0.07001 | -0.0279 | -10.5999
-11 | -0.7764 | 0.0541 | -0.0377 | -14.3512
-10.5 | -0.8111 | 0.03639 | -0.0561 | -22.2891
-10 | -0.8513 | 0.03029 | -0.0512 | -28.105
-9.5 | -0.8698 | 0.02325 | -0.045 | -37.4108
-9 | -0.8554 | 0.01887 | -0.0394 | -45.3312
-8.5 | -0.8157 | 0.01576 | -0.0369 | -51.7576
-8 | -0.7519 | 0.01338 | -0.0385 | -56.1958
-7.5 | -0.6842 | 0.01161 | -0.0404 | -58.932
-6.5 | -0.5653 | 0.00935 | -0.0401 | -60.4599
-6 | -0.5119 | 0.00869 | -0.0384 | -58.9068
-5.5 | -0.4574 | 0.00816 | -0.037 | -56.0539
-5 | -0.4026 | 0.00758 | -0.0359 | -53.1135
-4.5 | -0.3459 | 0.00726 | -0.0352 | -47.6446
-4 | -0.2897 | 0.00686 | -0.0345 | -42.2303
-3.5 | -0.233 | 0.0065 | -0.0339 | -35.8462
-3 | -0.1768 | 0.0061 | -0.0334 | -28.9836
-2.5 | -0.12 | 0.00584 | -0.033 | -20.5479
-2 | -0.0632 | 0.00557 | -0.0327 | -11.3465
-1.5 | -0.0063 | 0.00536 | -0.0324 | -1.1754
-1 | 0.0508 | 0.00524 | -0.0322 | 9.6947
-0.5 | 0.108 | 0.0051 | -0.0319 | 21.1765
0 | 0.1652 | 0.00504 | -0.0317 | 32.7778
0.5 | 0.2223 | 0.00499 | -0.0315 | 44.5491
1 | 0.2792 | 0.00502 | -0.0311 | 55.6175
2 | 0.3916 | 0.00514 | -0.0301 | 76.1868
2.5 | 0.4465 | 0.00526 | -0.0292 | 84.8859
3 | 0.4998 | 0.0054 | -0.0279 | 92.5556
3.5 | 0.5601 | 0.00569 | -0.0281 | 98.4359
4 | 0.6309 | 0.00611 | -0.0308 | 103.257
4.5 | 0.702 | 0.00653 | -0.0336 | 107.5038
5 | 0.7534 | 0.00696 | -0.032 | 108.2471
5.5 | 0.8046 | 0.00745 | -0.0305 | 108
6 | 0.8563 | 0.00804 | -0.029 | 106.505
6.5 | 0.9087 | 0.00865 | -0.0277 | 105.052
7 | 0.9612 | 0.00931 | -0.0263 | 103.2438
7.5 | 1.0131 | 0.01005 | -0.0249 | 100.806
8 | 1.0641 | 0.01087 | -0.0233 | 97.8933
8.5 | 1.1128 | 0.0119 | -0.0213 | 93.5126
9 | 1.1618 | 0.01285 | -0.0193 | 90.4125
9.5 | 1.2092 | 0.01387 | -0.0171 | 87.181
10 | 1.2557 | 0.0149 | -0.0147 | 84.2752
10.5 | 1.2989 | 0.01608 | -0.0118 | 80.7774
11 | 1.3353 | 0.01758 | -0.008 | 75.9556
11.5 | 1.3676 | 0.01908 | -0.0037 | 71.6771
12 | 1.3781 | 0.0209 | 0.0038 | 65.9378
12.5 | 1.3753 | 0.02356 | 0.0115 | 58.3744
13 | 1.3708 | 0.02697 | 0.0171 | 50.8268
13.5 | 1.3602 | 0.03174 | 0.0204 | 42.8544
14 | 1.3412 | 0.0386 | 0.0207 | 34.7461
14.5 | 1.3148 | 0.04797 | 0.0176 | 27.4088
15 | 1.2802 | 0.05998 | 0.0116 | 21.3438
15.5 | 1.2412 | 0.0738 | 0.004 | 16.8184
16 | 1.1948 | 0.08993 | -0.0053 | 13.2859
16.5 | 1.1524 | 0.10642 | -0.0149 | 10.8288
17 | 1.11 | 0.12392 | -0.0255 | 8.9574

## 55. Re 2M Mach 0.50 (1)
BIGFOIL.COM POLAR EXPORT
HM10011
HM10011 |  |  |  | Cl Max: | 1.333 | at alpha= | 20 | deg
JavaFoil+Calcfoil stall+Eppler ext transition |  |  |  | L/D Max: | 97.758 | at alpha= | 5.5 | deg
Re: | 2000000 |  |  | Cd Min: | 0.00905 | at alpha= | 4.5 | deg
Mach: | 0.5 |  |  | Cl=0 at alpha= | -1.4265 | deg
|  |  |  | @ Cl=0.1, Cd= | 0.011598
|  |  |  | @ Cl=0.4, Cd= | 0.010914
|  |  |  | @ Cl=0.6, Cd= | 0.010496
alpha (deg) | Cl | Cd | Cm | Cl/Cd
-20 | -0.972 | 0.15354 | -0.014 | -6.331
-19.5 | -0.945 | 0.15141 | -0.014 | -6.241
-19 | -0.918 | 0.14736 | -0.014 | -6.229
-18.5 | -0.891 | 0.14045 | -0.014 | -6.346
-18 | -0.864 | 0.14132 | -0.014 | -6.115
-17.5 | -0.837 | 0.1345 | -0.014 | -6.226
-17 | -0.811 | 0.1304 | -0.014 | -6.222
-16.5 | -0.785 | 0.12494 | -0.014 | -6.286
-16 | -0.759 | 0.12239 | -0.014 | -6.205
-15.5 | -0.734 | 0.11334 | -0.014 | -6.474
-15 | -0.707 | 0.11123 | -0.014 | -6.36
-14.5 | -0.682 | 0.10536 | -0.014 | -6.469
-14 | -0.655 | 0.09968 | -0.014 | -6.575
-13.5 | -0.629 | 0.10421 | -0.014 | -6.036
-13 | -0.603 | 0.0943 | -0.013 | -6.395
-12.5 | -0.577 | 0.0924 | -0.013 | -6.245
-12 | -0.551 | 0.08703 | -0.013 | -6.332
-11.5 | -0.525 | 0.08052 | -0.013 | -6.517
-11 | -0.499 | 0.0764 | -0.013 | -6.529
-10.5 | -0.473 | 0.07092 | -0.013 | -6.671
-10 | -0.447 | 0.06813 | -0.013 | -6.561
-9.5 | -0.421 | 0.06434 | -0.013 | -6.536
-9 | -0.395 | 0.06055 | -0.013 | -6.518
-8.5 | -0.369 | 0.0569 | -0.013 | -6.478
-8 | -0.343 | 0.05497 | -0.013 | -6.237
-7.5 | -0.317 | 0.05345 | -0.013 | -5.924
-7 | -0.292 | 0.04914 | -0.014 | -5.932
-6.5 | -0.274 | 0.03813 | -0.021 | -7.196
-6 | -0.298 | 0.01244 | -0.03 | -23.93
-5.5 | -0.458 | 0.01293 | -0.031 | -35.388
-5 | -0.438 | 0.01201 | -0.031 | -36.51
-4.5 | -0.394 | 0.01215 | -0.031 | -32.46
-4 | -0.339 | 0.01198 | -0.032 | -28.303
-3.5 | -0.277 | 0.01216 | -0.032 | -22.822
-3 | -0.212 | 0.01178 | -0.032 | -17.998
-2.5 | -0.145 | 0.01174 | -0.032 | -12.369
-2 | -0.078 | 0.01246 | -0.033 | -6.247
-1.5 | -0.01 | 0.01172 | -0.033 | -0.853
-1 | 0.058 | 0.01132 | -0.033 | 5.138
-0.5 | 0.126 | 0.01177 | -0.033 | 10.733
0 | 0.194 | 0.01083 | -0.034 | 17.947
0.5 | 0.263 | 0.01102 | -0.034 | 23.819
1 | 0.33 | 0.01007 | -0.034 | 32.822
1.5 | 0.398 | 0.01093 | -0.035 | 36.454
2 | 0.466 | 0.01039 | -0.035 | 44.852
2.5 | 0.534 | 0.01091 | -0.035 | 48.913
3 | 0.601 | 0.01049 | -0.035 | 57.282
3.5 | 0.668 | 0.0097 | -0.036 | 68.855
4 | 0.734 | 0.00914 | -0.036 | 80.364
4.5 | 0.8 | 0.00905 | -0.036 | 88.373
5 | 0.864 | 0.00942 | -0.037 | 91.679
5.5 | 0.923 | 0.00945 | -0.037 | 97.758
6 | 0.974 | 0.0111 | -0.037 | 87.716
6.5 | 1.014 | 0.01301 | -0.037 | 77.943
7 | 1.028 | 0.01449 | -0.037 | 70.928
7.5 | 0.981 | 0.01633 | -0.037 | 60.057
8 | 0.627 | 0.0189 | -0.037 | 33.205
8.5 | 0.648 | 0.023 | -0.036 | 28.161
9 | 0.666 | 0.02819 | -0.035 | 23.619
9.5 | 0.642 | 0.05326 | -0.029 | 12.056
10 | 0.643 | 0.07177 | -0.019 | 8.954
10.5 | 0.673 | 0.07622 | -0.018 | 8.825
11 | 0.703 | 0.07909 | -0.018 | 8.891
11.5 | 0.735 | 0.08392 | -0.019 | 8.755
12 | 0.766 | 0.09325 | -0.02 | 8.216
12.5 | 0.798 | 0.09791 | -0.02 | 8.155
13 | 0.831 | 0.09707 | -0.021 | 8.561
13.5 | 0.865 | 0.10057 | -0.022 | 8.6
14 | 0.897 | 0.11203 | -0.022 | 8.011
14.5 | 0.931 | 0.11974 | -0.022 | 7.774
15 | 0.966 | 0.11422 | -0.023 | 8.456
15.5 | 1 | 0.11633 | -0.024 | 8.599
16 | 1.035 | 0.12679 | -0.024 | 8.163
16.5 | 1.07 | 0.13684 | -0.024 | 7.821
17 | 1.107 | 0.12963 | -0.025 | 8.538
17.5 | 1.143 | 0.13501 | -0.025 | 8.467
18 | 1.18 | 0.14269 | -0.026 | 8.269
18.5 | 1.218 | 0.14615 | -0.026 | 8.331
19 | 1.255 | 0.15559 | -0.027 | 8.068
19.5 | 1.294 | 0.15812 | -0.027 | 8.183
20 | 1.333 | 0.16356 | -0.027 | 8.15

## 56. Re 2M Mach 0.50 (2)
BIGFOIL.COM POLAR EXPORT
HM10011
HM10011 |  |  |  | Cl Max: | 1.2258 | at alpha= | 8.5 | deg
XFOIL ncrit=9 |  |  |  | L/D Max: | 109.029 | at alpha= | 4.5 | deg
Re: | 2000000 |  |  | Cd Min: | 0.26921 | at alpha= | -20 | deg
Mach: | 0.5 |  |  | Cl=0 at alpha= | -1.4391 | deg
|  |  |  | @ Cl=0.1, Cd= | 0.0055441
|  |  |  | @ Cl=0.4, Cd= | 0.0055436
|  |  |  | @ Cl=0.6, Cd= | 0.0061141
alpha (deg) | Cl | Cd | Cm | Cl/Cd
-20 | -0.8019 | 0.26921 | 0.0624 | -2.9787
-19.5 | -0.7807 | 0.26107 | 0.0578 | -2.9904
-19 | -0.7596 | 0.25281 | 0.0533 | -3.0046
-18.5 | -0.738 | 0.24358 | 0.0486 | -3.0298
-18 | -0.7178 | 0.23395 | 0.0437 | -3.0682
-17.5 | -0.6974 | 0.22627 | 0.0397 | -3.0822
-17 | -0.6764 | 0.21881 | 0.0356 | -3.0913
-16.5 | -0.6559 | 0.21076 | 0.0314 | -3.1121
-16 | -0.636 | 0.20249 | 0.0273 | -3.1409
-15.5 | -0.6174 | 0.19273 | 0.0226 | -3.2034
-15 | -0.5995 | 0.18441 | 0.0188 | -3.2509
-14.5 | -0.5808 | 0.17705 | 0.0154 | -3.2804
-14 | -0.563 | 0.16937 | 0.0119 | -3.3241
-13.5 | -0.5466 | 0.16137 | 0.0085 | -3.3872
-13 | -0.5324 | 0.15295 | 0.0051 | -3.4809
-12.5 | -0.5224 | 0.14275 | 0.001 | -3.6595
-12 | -0.5135 | 0.13464 | -0.0015 | -3.8139
-11.5 | -0.5128 | 0.12381 | -0.0049 | -4.1418
-11 | -0.5095 | 0.11477 | -0.0083 | -4.4393
-10.5 | -0.5127 | 0.10453 | -0.0123 | -4.9048
-10 | -0.5189 | 0.09436 | -0.0168 | -5.4992
-9.5 | -0.5332 | 0.08326 | -0.0223 | -6.404
-9 | -0.5505 | 0.07224 | -0.0285 | -7.6204
-8.5 | -0.5737 | 0.06063 | -0.036 | -9.4623
-8 | -0.5966 | 0.04735 | -0.0465 | -12.5998
-7.5 | -0.6321 | 0.03608 | -0.0547 | -17.5194
-7 | -0.6485 | 0.02576 | -0.058 | -25.1747
-6.5 | -0.6255 | 0.01563 | -0.0593 | -40.0192
-6 | -0.5906 | 0.01123 | -0.0525 | -52.5913
-5.5 | -0.5316 | 0.00947 | -0.0481 | -56.1352
-5 | -0.4664 | 0.00856 | -0.0452 | -54.486
-4.5 | -0.4003 | 0.00789 | -0.043 | -50.7351
-4 | -0.3336 | 0.0075 | -0.0413 | -44.48
-3.5 | -0.2679 | 0.00708 | -0.0399 | -37.839
-3 | -0.2028 | 0.00662 | -0.0388 | -30.6344
-2 | -0.0728 | 0.00602 | -0.0371 | -12.093
-1.5 | -0.0079 | 0.00577 | -0.0365 | -1.3692
-1 | 0.057 | 0.00563 | -0.0359 | 10.1243
-0.5 | 0.1221 | 0.0055 | -0.0355 | 22.2
0 | 0.187 | 0.00544 | -0.0351 | 34.375
0.5 | 0.2518 | 0.0054 | -0.0346 | 46.6296
1 | 0.3164 | 0.00544 | -0.034 | 58.1618
1.5 | 0.3805 | 0.00551 | -0.0333 | 69.0563
2 | 0.4444 | 0.00562 | -0.0324 | 79.0747
2.5 | 0.5075 | 0.00578 | -0.0312 | 87.8028
3 | 0.5695 | 0.00598 | -0.0295 | 95.2341
3.5 | 0.6309 | 0.00625 | -0.0274 | 100.944
4 | 0.7123 | 0.00672 | -0.0296 | 105.997
4.5 | 0.797 | 0.00731 | -0.0322 | 109.0287
5 | 0.8571 | 0.00788 | -0.0296 | 108.769
5.5 | 0.9168 | 0.00851 | -0.0265 | 107.7321
6.5 | 1.0372 | 0.01014 | -0.02 | 102.288
7 | 1.0965 | 0.01114 | -0.0162 | 98.4291
7.5 | 1.151 | 0.01248 | -0.0113 | 92.2276
8 | 1.1992 | 0.01418 | -0.0051 | 84.5698
8.5 | 1.2258 | 0.01677 | 0.0039 | 73.0948
9 | 1.2117 | 0.02003 | 0.0167 | 60.4943
9.5 | 1.1843 | 0.02521 | 0.025 | 46.9774
10 | 1.152 | 0.0329 | 0.0269 | 35.0152
10.5 | 1.1175 | 0.04331 | 0.0228 | 25.8024
11 | 1.0859 | 0.05496 | 0.0162 | 19.758
11.5 | 1.0522 | 0.06759 | 0.0087 | 15.5674
12 | 1.0207 | 0.08043 | 0.001 | 12.6905
12.5 | 0.9914 | 0.09362 | -0.007 | 10.5896
13 | 0.9658 | 0.10714 | -0.0155 | 9.0144
13.5 | 0.9433 | 0.12114 | -0.0243 | 7.7869

## 57. Re 3M Mach 0.00 (1)
BIGFOIL.COM POLAR EXPORT
HM10011
HM10011 |  |  |  | Cl Max: | 1.13 | at alpha= | 10 | deg
JavaFoil+Calcfoil stall+Eppler ext transition |  |  |  | L/D Max: | 115.7 | at alpha= | 6.5 | deg
Re: | 3000000 |  |  | Cd Min: | 0.00742 | at alpha= | 4.5 | deg
Mach: | 0 |  |  | Cl=0 at alpha= | -1.4237 | deg
|  |  |  | @ Cl=0.1, Cd= | 0.010841
|  |  |  | @ Cl=0.4, Cd= | 0.0097425
|  |  |  | @ Cl=0.6, Cd= | 0.0078021
alpha (deg) | Cl | Cd | Cm | Cl/Cd
-14 | -0.448 | 0.09516 | -0.012 | -4.705
-13.5 | -0.467 | 0.08868 | -0.013 | -5.262
-13 | -0.485 | 0.08321 | -0.013 | -5.824
-12.5 | -0.502 | 0.07722 | -0.014 | -6.5
-12 | -0.517 | 0.07216 | -0.014 | -7.169
-11.5 | -0.534 | 0.06446 | -0.016 | -8.282
-11 | -0.549 | 0.05717 | -0.017 | -9.599
-10.5 | -0.577 | 0.04018 | -0.019 | -14.358
-10 | -0.634 | 0.01747 | -0.023 | -36.314
-9.5 | -0.659 | 0.01284 | -0.024 | -51.354
-9 | -0.66 | 0.01177 | -0.025 | -56.073
-8.5 | -0.649 | 0.0125 | -0.025 | -51.892
-8 | -0.63 | 0.0124 | -0.025 | -50.83
-7.5 | -0.605 | 0.01236 | -0.026 | -48.974
-7 | -0.575 | 0.01256 | -0.026 | -45.771
-6.5 | -0.539 | 0.01274 | -0.026 | -42.306
-6 | -0.498 | 0.01271 | -0.026 | -39.187
-5.5 | -0.453 | 0.01247 | -0.027 | -36.345
-5 | -0.404 | 0.01337 | -0.027 | -30.232
-4.5 | -0.352 | 0.01346 | -0.027 | -26.189
-4 | -0.298 | 0.01225 | -0.027 | -24.34
-3.5 | -0.242 | 0.01401 | -0.028 | -17.289
-3 | -0.184 | 0.01289 | -0.028 | -14.309
-2.5 | -0.126 | 0.01211 | -0.028 | -10.418
-2 | -0.068 | 0.01172 | -0.028 | -5.763
-1.5 | -0.009 | 0.01134 | -0.029 | -0.764
-1 | 0.05 | 0.01096 | -0.029 | 4.598
-0.5 | 0.109 | 0.01082 | -0.029 | 10.116
0 | 0.169 | 0.01019 | -0.029 | 16.547
0.5 | 0.228 | 0.01034 | -0.03 | 22.017
1 | 0.287 | 0.01027 | -0.03 | 27.891
1.5 | 0.345 | 0.01019 | -0.03 | 33.898
2 | 0.404 | 0.00971 | -0.03 | 41.626
2.5 | 0.463 | 0.00948 | -0.03 | 48.844
3 | 0.522 | 0.00878 | -0.031 | 59.43
3.5 | 0.58 | 0.00794 | -0.031 | 73.052
4 | 0.638 | 0.00754 | -0.031 | 84.657
4.5 | 0.696 | 0.00742 | -0.031 | 93.804
5 | 0.753 | 0.0078 | -0.032 | 96.568
5.5 | 0.809 | 0.00758 | -0.032 | 106.733
6 | 0.863 | 0.0081 | -0.032 | 106.531
6.5 | 0.915 | 0.00791 | -0.032 | 115.7
7 | 0.963 | 0.0087 | -0.033 | 110.799
7.5 | 1.008 | 0.00889 | -0.033 | 113.378
8 | 1.046 | 0.01192 | -0.033 | 87.688
8.5 | 1.078 | 0.01193 | -0.033 | 90.395
9 | 1.104 | 0.01231 | -0.034 | 89.716
9.5 | 1.122 | 0.01345 | -0.034 | 83.422
10 | 1.13 | 0.01443 | -0.034 | 78.313
10.5 | 1.13 | 0.01568 | -0.034 | 72.067
11 | 1.121 | 0.01728 | -0.034 | 64.857
11.5 | 1.103 | 0.01943 | -0.033 | 56.774
12 | 1.076 | 0.02262 | -0.033 | 47.566
12.5 | 1.034 | 0.02864 | -0.032 | 36.117
13 | 0.993 | 0.03517 | -0.032 | 28.237
13.5 | 0.934 | 0.04991 | -0.03 | 18.712
14 | 0.888 | 0.06091 | -0.029 | 14.581
14.5 | 0.84 | 0.07486 | -0.027 | 11.219
15 | 0.796 | 0.08741 | -0.026 | 9.108

## 58. Re 3M Mach 0.00 (2)
BIGFOIL.COM POLAR EXPORT
HM10011
HM10011 |  |  |  | Cl Max: | 1.5507 | at alpha= | 16 | deg
XFOIL ncrit=9 |  |  |  | L/D Max: | 115.2 | at alpha= | 5.5 | deg
Re: | 3000000 |  |  | Cd Min: | 0.1807 | at alpha= | -16 | deg
Mach: | 0 |  |  | Cl=0 at alpha= | -1.4416 | deg
|  |  |  | @ Cl=0.1, Cd= | 0.0049566
|  |  |  | @ Cl=0.4, Cd= | 0.0049711
|  |  |  | @ Cl=0.6, Cd= | 0.0055966
alpha (deg) | Cl | Cd | Cm | Cl/Cd
-16 | -0.6108 | 0.1807 | 0.0216 | -3.3802
-15.5 | -0.6001 | 0.17334 | 0.0187 | -3.462
-15 | -0.5913 | 0.16554 | 0.0159 | -3.5719
-14.5 | -0.5933 | 0.15455 | 0.0121 | -3.8389
-14 | -0.5862 | 0.14717 | 0.0093 | -3.9831
-13.5 | -0.5813 | 0.139 | 0.0063 | -4.182
-13 | -0.5786 | 0.13037 | 0.0031 | -4.4381
-12.5 | -0.8009 | 0.06756 | -0.0267 | -11.8546
-12 | -0.8684 | 0.0413 | -0.0515 | -21.0266
-11 | -0.9785 | 0.02208 | -0.0421 | -44.3161
-10.5 | -0.9424 | 0.02053 | -0.0398 | -45.9036
-10 | -0.9127 | 0.01809 | -0.0364 | -50.4533
-9.5 | -0.8865 | 0.01519 | -0.0321 | -58.3608
-9 | -0.8314 | 0.01312 | -0.0332 | -63.3689
-8 | -0.7088 | 0.01036 | -0.0367 | -68.417
-7.5 | -0.6528 | 0.00945 | -0.0369 | -69.0794
-7 | -0.6021 | 0.00878 | -0.0358 | -68.5763
-6.5 | -0.5513 | 0.00825 | -0.0346 | -66.8242
-6 | -0.4986 | 0.00783 | -0.0338 | -63.6782
-5.5 | -0.4448 | 0.00739 | -0.0332 | -60.1894
-5 | -0.3913 | 0.00692 | -0.0327 | -56.5462
-4.5 | -0.3365 | 0.00668 | -0.0323 | -50.3743
-4 | -0.2817 | 0.00637 | -0.032 | -44.2229
-3.5 | -0.2267 | 0.00608 | -0.0318 | -37.2862
-3 | -0.1717 | 0.00585 | -0.0316 | -29.3504
-2.5 | -0.117 | 0.00553 | -0.0314 | -21.1573
-2 | -0.0616 | 0.00535 | -0.0313 | -11.514
-1.5 | -0.0065 | 0.00518 | -0.0311 | -1.2548
-1 | 0.0491 | 0.00503 | -0.0311 | 9.7614
-0.5 | 0.1046 | 0.00495 | -0.031 | 21.1313
0 | 0.1603 | 0.00488 | -0.0309 | 32.8484
0.5 | 0.2156 | 0.00485 | -0.0308 | 44.4536
1 | 0.2711 | 0.00485 | -0.0307 | 55.8969
1.5 | 0.3263 | 0.00489 | -0.0305 | 66.728
2 | 0.3812 | 0.00494 | -0.0303 | 77.166
2.5 | 0.4357 | 0.00503 | -0.03 | 86.6203
3 | 0.4896 | 0.00514 | -0.0295 | 95.2529
3.5 | 0.5417 | 0.00534 | -0.0286 | 101.4419
4 | 0.5931 | 0.00556 | -0.0274 | 106.6727
4.5 | 0.659 | 0.00591 | -0.0298 | 111.5059
5 | 0.725 | 0.00631 | -0.0322 | 114.897
5.5 | 0.7776 | 0.00675 | -0.0316 | 115.2
6.5 | 0.8777 | 0.00773 | -0.0296 | 113.5446
7 | 0.9281 | 0.00831 | -0.0287 | 111.6847
7.5 | 0.9789 | 0.00886 | -0.0279 | 110.4853
8 | 1.029 | 0.00948 | -0.0271 | 108.5443
9 | 1.1263 | 0.01098 | -0.025 | 102.5774
9.5 | 1.1751 | 0.01163 | -0.024 | 101.0404
10 | 1.2233 | 0.01229 | -0.023 | 99.5362
10.5 | 1.2696 | 0.01308 | -0.0217 | 97.0642
11 | 1.3159 | 0.01379 | -0.0204 | 95.4242
11.5 | 1.359 | 0.01471 | -0.0187 | 92.3861
12 | 1.4018 | 0.01554 | -0.017 | 90.2059
12.5 | 1.4417 | 0.01647 | -0.015 | 87.5349
13 | 1.4761 | 0.01765 | -0.0121 | 83.6317
13.5 | 1.5094 | 0.01868 | -0.0092 | 80.803
14 | 1.5272 | 0.01985 | -0.0036 | 76.937
14.5 | 1.5378 | 0.02138 | 0.0025 | 71.927
15 | 1.5407 | 0.02364 | 0.0082 | 65.1734
15.5 | 1.5473 | 0.02607 | 0.0123 | 59.3517
16 | 1.5507 | 0.02917 | 0.0154 | 53.1608
16.5 | 1.5507 | 0.03311 | 0.0173 | 46.8348
17 | 1.5432 | 0.03848 | 0.0178 | 40.104
17.5 | 1.5316 | 0.04516 | 0.0166 | 33.915
18 | 1.5103 | 0.05398 | 0.0134 | 27.9789
18.5 | 1.4781 | 0.06543 | 0.008 | 22.5906
19 | 1.4305 | 0.08062 | -0.0001 | 17.7437
19.5 | 1.368 | 0.10005 | -0.0114 | 13.6732
20 | 1.2938 | 0.1235 | -0.0258 | 10.4761

## 59. Re 3M Mach 0.10 (1)
BIGFOIL.COM POLAR EXPORT
HM10011
HM10011 |  |  |  | Cl Max: | 1.126 | at alpha= | 10 | deg
JavaFoil+Calcfoil stall+Eppler ext transition |  |  |  | L/D Max: | 115.887 | at alpha= | 6.5 | deg
Re: | 3000000 |  |  | Cd Min: | 0.00753 | at alpha= | 4.5 | deg
Mach: | 0.1 |  |  | Cl=0 at alpha= | -1.425 | deg
|  |  |  | @ Cl=0.1, Cd= | 0.010902
|  |  |  | @ Cl=0.4, Cd= | 0.0097797
|  |  |  | @ Cl=0.6, Cd= | 0.0078469
alpha (deg) | Cl | Cd | Cm | Cl/Cd
-14 | -0.411 | 0.09704 | -0.012 | -4.235
-13.5 | -0.432 | 0.09096 | -0.013 | -4.751
-13 | -0.453 | 0.08469 | -0.013 | -5.354
-12.5 | -0.474 | 0.07907 | -0.014 | -5.99
-12 | -0.493 | 0.07282 | -0.014 | -6.77
-11.5 | -0.51 | 0.06788 | -0.015 | -7.509
-11 | -0.529 | 0.05918 | -0.016 | -8.938
-10.5 | -0.549 | 0.04834 | -0.018 | -11.361
-10 | -0.612 | 0.02013 | -0.023 | -30.387
-9.5 | -0.646 | 0.0133 | -0.024 | -48.549
-9 | -0.652 | 0.01196 | -0.025 | -54.511
-8.5 | -0.644 | 0.01212 | -0.025 | -53.1
-8 | -0.627 | 0.01253 | -0.026 | -50.045
-7.5 | -0.604 | 0.01207 | -0.026 | -50.056
-7 | -0.575 | 0.01271 | -0.026 | -45.241
-6.5 | -0.54 | 0.01269 | -0.026 | -42.545
-6 | -0.499 | 0.01278 | -0.026 | -39.093
-5.5 | -0.455 | 0.01222 | -0.027 | -37.213
-5 | -0.406 | 0.01343 | -0.027 | -30.232
-4.5 | -0.354 | 0.01351 | -0.027 | -26.21
-4 | -0.3 | 0.01275 | -0.027 | -23.494
-3.5 | -0.243 | 0.01405 | -0.028 | -17.32
-3 | -0.185 | 0.01297 | -0.028 | -14.293
-2.5 | -0.127 | 0.01276 | -0.028 | -9.94
-2 | -0.068 | 0.01228 | -0.028 | -5.532
-1.5 | -0.009 | 0.01139 | -0.029 | -0.764
-1 | 0.051 | 0.01111 | -0.029 | 4.557
-0.5 | 0.11 | 0.01086 | -0.029 | 10.131
0 | 0.169 | 0.01035 | -0.029 | 16.363
0.5 | 0.229 | 0.01032 | -0.03 | 22.164
1 | 0.288 | 0.01025 | -0.03 | 28.109
1.5 | 0.347 | 0.01013 | -0.03 | 34.286
2 | 0.406 | 0.00974 | -0.03 | 41.705
2.5 | 0.465 | 0.00951 | -0.031 | 48.913
3 | 0.524 | 0.00881 | -0.031 | 59.509
3.5 | 0.583 | 0.00797 | -0.031 | 73.167
4 | 0.641 | 0.00755 | -0.031 | 84.942
4.5 | 0.699 | 0.00753 | -0.032 | 92.916
5 | 0.757 | 0.00783 | -0.032 | 96.64
5.5 | 0.813 | 0.00762 | -0.032 | 106.698
6 | 0.867 | 0.00814 | -0.032 | 106.509
6.5 | 0.919 | 0.00793 | -0.033 | 115.887
7 | 0.967 | 0.00875 | -0.033 | 110.547
7.5 | 1.012 | 0.00895 | -0.033 | 112.989
8 | 1.048 | 0.01195 | -0.033 | 87.764
8.5 | 1.08 | 0.01196 | -0.034 | 90.285
9 | 1.104 | 0.01258 | -0.034 | 87.784
9.5 | 1.12 | 0.01346 | -0.034 | 83.21
10 | 1.126 | 0.01441 | -0.034 | 78.164
10.5 | 1.121 | 0.01604 | -0.034 | 69.867
11 | 1.108 | 0.0176 | -0.034 | 62.949
11.5 | 1.083 | 0.02027 | -0.033 | 53.447
12 | 1.047 | 0.02434 | -0.033 | 43.026
12.5 | 1 | 0.03145 | -0.032 | 31.783
13 | 0.947 | 0.04146 | -0.031 | 22.834
13.5 | 0.895 | 0.05246 | -0.03 | 17.054
14 | 0.836 | 0.06913 | -0.028 | 12.097
14.5 | 0.789 | 0.08037 | -0.027 | 9.819
15 | 0.742 | 0.09331 | -0.025 | 7.949

## 60. Re 3M Mach 0.10 (2)
BIGFOIL.COM POLAR EXPORT
HM10011
HM10011 |  |  |  | Cl Max: | 1.5318 | at alpha= | 15.5 | deg
XFOIL ncrit=9 |  |  |  | L/D Max: | 115.369 | at alpha= | 5.5 | deg
Re: | 3000000 |  |  | Cd Min: | 0.15562 | at alpha= | -14.5 | deg
Mach: | 0.1 |  |  | Cl=0 at alpha= | -1.4411 | deg
|  |  |  | @ Cl=0.1, Cd= | 0.0049684
|  |  |  | @ Cl=0.4, Cd= | 0.0049873
|  |  |  | @ Cl=0.6, Cd= | 0.0056003
alpha (deg) | Cl | Cd | Cm | Cl/Cd
-14.5 | -0.5914 | 0.15562 | 0.0123 | -3.8003
-14 | -0.5837 | 0.14833 | 0.0095 | -3.9351
-12.5 | -0.5542 | 0.10571 | -0.0129 | -5.2426
-12 | -0.7952 | 0.06103 | -0.0311 | -13.0297
-11 | -0.9704 | 0.02389 | -0.0447 | -40.6195
-10.5 | -0.9386 | 0.02194 | -0.0419 | -42.7803
-10 | -0.9051 | 0.02005 | -0.039 | -45.1421
-9.5 | -0.8879 | 0.01599 | -0.0338 | -55.5285
-9 | -0.8362 | 0.01366 | -0.0341 | -61.2152
-8 | -0.7133 | 0.01058 | -0.0375 | -67.4197
-7.5 | -0.657 | 0.0096 | -0.0376 | -68.4375
-7 | -0.6061 | 0.00888 | -0.0364 | -68.2545
-6.5 | -0.555 | 0.00832 | -0.0351 | -66.7067
-6 | -0.5019 | 0.00788 | -0.0342 | -63.6929
-5.5 | -0.4477 | 0.00744 | -0.0336 | -60.1747
-5 | -0.3938 | 0.00694 | -0.033 | -56.7435
-4.5 | -0.3386 | 0.0067 | -0.0326 | -50.5373
-4 | -0.2835 | 0.0064 | -0.0323 | -44.2969
-3.5 | -0.2281 | 0.0061 | -0.032 | -37.3934
-3 | -0.1728 | 0.00587 | -0.0318 | -29.4378
-2.5 | -0.1177 | 0.00555 | -0.0316 | -21.2072
-2 | -0.062 | 0.00536 | -0.0314 | -11.5672
-1.5 | -0.0066 | 0.00519 | -0.0313 | -1.2717
-1 | 0.0494 | 0.00505 | -0.0312 | 9.7822
-0.5 | 0.1052 | 0.00496 | -0.0311 | 21.2097
0 | 0.1612 | 0.00489 | -0.0311 | 32.9652
0.5 | 0.2168 | 0.00486 | -0.0309 | 44.6091
1 | 0.2726 | 0.00487 | -0.0308 | 55.9754
1.5 | 0.3281 | 0.0049 | -0.0307 | 66.9592
2 | 0.3833 | 0.00496 | -0.0304 | 77.2782
2.5 | 0.4383 | 0.00505 | -0.0301 | 86.7921
3 | 0.4924 | 0.00517 | -0.0296 | 95.2418
3.5 | 0.5449 | 0.00536 | -0.0287 | 101.6604
4 | 0.5964 | 0.00558 | -0.0274 | 106.8817
5 | 0.7293 | 0.00633 | -0.0322 | 115.2133
5.5 | 0.7822 | 0.00678 | -0.0316 | 115.3687
6 | 0.8321 | 0.00729 | -0.0304 | 114.1427
6.5 | 0.8831 | 0.00778 | -0.0294 | 113.509
7 | 0.9338 | 0.00837 | -0.0285 | 111.5651
7.5 | 0.985 | 0.00893 | -0.0276 | 110.3024
8 | 1.0353 | 0.00959 | -0.0267 | 107.9562
8.5 | 1.0841 | 0.01039 | -0.0255 | 104.3407
9 | 1.1334 | 0.01109 | -0.0244 | 102.2002
9.5 | 1.1822 | 0.0118 | -0.0233 | 100.1864
10 | 1.2309 | 0.01246 | -0.0221 | 98.7881
10.5 | 1.2777 | 0.01325 | -0.0207 | 96.4302
11 | 1.3236 | 0.01404 | -0.0192 | 94.2735
11.5 | 1.3667 | 0.01498 | -0.0173 | 91.235
12 | 1.4091 | 0.01586 | -0.0154 | 88.8462
12.5 | 1.4452 | 0.01708 | -0.0126 | 84.6136
13 | 1.4813 | 0.01809 | -0.0098 | 81.885
13.5 | 1.5069 | 0.0193 | -0.0053 | 78.0777
14 | 1.516 | 0.02081 | 0.0015 | 72.8496
14.5 | 1.5196 | 0.02295 | 0.0078 | 66.2135
15 | 1.5264 | 0.0253 | 0.0124 | 60.332
15.5 | 1.5318 | 0.02817 | 0.0158 | 54.377
16 | 1.5302 | 0.03215 | 0.0182 | 47.5956
16.5 | 1.5234 | 0.03737 | 0.019 | 40.7653
17 | 1.5088 | 0.04438 | 0.0178 | 33.9973
17.5 | 1.4877 | 0.0532 | 0.0146 | 27.9643
18 | 1.4534 | 0.065 | 0.009 | 22.36
18.5 | 1.4061 | 0.08015 | 0.0008 | 17.5434
19 | 1.3445 | 0.09936 | -0.0104 | 13.5316
19.5 | 1.2747 | 0.12177 | -0.0242 | 10.4681
20 | 1.207 | 0.14524 | -0.0391 | 8.3104

## 61. Re 3M Mach 0.25 (1)
BIGFOIL.COM POLAR EXPORT
HM10011
HM10011 |  |  |  | Cl Max: | 1.094 | at alpha= | 9 | deg
JavaFoil+Calcfoil stall+Eppler ext transition |  |  |  | L/D Max: | 113.973 | at alpha= | 6 | deg
Re: | 3000000 |  |  | Cd Min: | 0.00774 | at alpha= | 4.5 | deg
Mach: | 0.25 |  |  | Cl=0 at alpha= | -1.4262 | deg
|  |  |  | @ Cl=0.1, Cd= | 0.011163
|  |  |  | @ Cl=0.4, Cd= | 0.010301
|  |  |  | @ Cl=0.6, Cd= | 0.09821
alpha (deg) | Cl | Cd | Cm | Cl/Cd
-13 | -0.134 | 0.09377 | -0.012 | -1.434
-12.5 | -0.21 | 0.08766 | -0.012 | -2.398
-12 | -0.268 | 0.0816 | -0.013 | -3.287
-11.5 | -0.319 | 0.07566 | -0.013 | -4.22
-11 | -0.365 | 0.07004 | -0.014 | -5.214
-10.5 | -0.406 | 0.06468 | -0.015 | -6.272
-10 | -0.441 | 0.0587 | -0.016 | -7.509
-9.5 | -0.477 | 0.04721 | -0.018 | -10.103
-9 | -0.56 | 0.01636 | -0.024 | -34.191
-8.5 | -0.597 | 0.01219 | -0.026 | -48.996
-8 | -0.6 | 0.01228 | -0.026 | -48.831
-7.5 | -0.59 | 0.01245 | -0.026 | -47.375
-7 | -0.57 | 0.01192 | -0.027 | -47.826
-6.5 | -0.541 | 0.01224 | -0.027 | -44.214
-6 | -0.505 | 0.01268 | -0.027 | -39.813
-5.5 | -0.462 | 0.01184 | -0.027 | -39.058
-5 | -0.414 | 0.01232 | -0.028 | -33.634
-4.5 | -0.362 | 0.01235 | -0.028 | -29.335
-4 | -0.307 | 0.01222 | -0.028 | -25.145
-3.5 | -0.25 | 0.0121 | -0.028 | -20.637
-3 | -0.19 | 0.01266 | -0.029 | -15.034
-2.5 | -0.13 | 0.01278 | -0.029 | -10.192
-2 | -0.07 | 0.01219 | -0.029 | -5.724
-1.5 | -0.009 | 0.01203 | -0.029 | -0.744
-1 | 0.052 | 0.0111 | -0.03 | 4.69
-0.5 | 0.113 | 0.01118 | -0.03 | 10.109
0 | 0.174 | 0.01061 | -0.03 | 16.403
0.5 | 0.235 | 0.0107 | -0.03 | 21.971
1 | 0.296 | 0.0102 | -0.031 | 29
1.5 | 0.357 | 0.00995 | -0.031 | 35.861
2 | 0.417 | 0.01044 | -0.031 | 39.981
2.5 | 0.478 | 0.01013 | -0.031 | 47.187
3 | 0.539 | 0.00927 | -0.032 | 58.074
3.5 | 0.599 | 0.00829 | -0.032 | 72.231
4 | 0.659 | 0.00777 | -0.032 | 84.776
4.5 | 0.718 | 0.00774 | -0.033 | 92.793
5 | 0.777 | 0.00801 | -0.033 | 97.047
5.5 | 0.834 | 0.00823 | -0.033 | 101.322
6 | 0.889 | 0.0078 | -0.033 | 113.973
6.5 | 0.941 | 0.00889 | -0.034 | 105.762
7 | 0.988 | 0.00906 | -0.034 | 109.048
7.5 | 1.028 | 0.01184 | -0.034 | 86.809
8 | 1.06 | 0.01192 | -0.034 | 88.953
8.5 | 1.082 | 0.01288 | -0.034 | 84.006
9 | 1.094 | 0.01356 | -0.035 | 80.673
9.5 | 1.09 | 0.0149 | -0.035 | 73.125
10 | 1.07 | 0.01648 | -0.034 | 64.946
10.5 | 1.038 | 0.01816 | -0.034 | 57.177
11 | 0.986 | 0.02141 | -0.034 | 46.05
11.5 | 0.915 | 0.02727 | -0.033 | 33.545
12 | 0.823 | 0.03919 | -0.031 | 21.001
12.5 | 0.724 | 0.05649 | -0.029 | 12.825
13 | 0.631 | 0.07276 | -0.027 | 8.672
13.5 | 0.539 | 0.08745 | -0.024 | 6.162
14 | 0.448 | 0.09821 | -0.023 | 4.558

## 62. Re 3M Mach 0.25 (2)
BIGFOIL.COM POLAR EXPORT
HM10011
HM10011 |  |  |  | Cl Max: | 1.4407 | at alpha= | 13 | deg
XFOIL ncrit=9 |  |  |  | L/D Max: | 115.668 | at alpha= | 5 | deg
Re: | 3000000 |  |  | Cd Min: | 0.16053 | at alpha= | -14.5 | deg
Mach: | 0.25 |  |  | Cl=0 at alpha= | -1.4401 | deg
|  |  |  | @ Cl=0.1, Cd= | 0.0050573
|  |  |  | @ Cl=0.4, Cd= | 0.0050758
|  |  |  | @ Cl=0.6, Cd= | 0.0056154
alpha (deg) | Cl | Cd | Cm | Cl/Cd
-14.5 | -0.5844 | 0.16053 | 0.0132 | -3.6404
-14 | -0.574 | 0.15358 | 0.0105 | -3.7375
-13.5 | -0.5654 | 0.14609 | 0.0078 | -3.8702
-13 | -0.6553 | 0.11246 | -0.0042 | -5.827
-12.5 | -0.6819 | 0.09855 | -0.0106 | -6.9193
-12 | -0.712 | 0.08472 | -0.0177 | -8.4042
-11.5 | -0.7546 | 0.06902 | -0.0266 | -10.9331
-11 | -0.8059 | 0.04825 | -0.0409 | -16.7026
-10.5 | -0.8377 | 0.03371 | -0.0563 | -24.8502
-10 | -0.8614 | 0.02894 | -0.0504 | -29.765
-9.5 | -0.8645 | 0.02366 | -0.0451 | -36.5385
-9 | -0.8549 | 0.01849 | -0.0396 | -46.2358
-8.5 | -0.8003 | 0.01462 | -0.0406 | -54.7401
-7.5 | -0.6795 | 0.01061 | -0.0416 | -64.0434
-7 | -0.628 | 0.00955 | -0.0397 | -65.7592
-6.5 | -0.5756 | 0.00877 | -0.0378 | -65.6328
-6 | -0.5204 | 0.00817 | -0.0366 | -63.6965
-5.5 | -0.4639 | 0.00769 | -0.0357 | -60.3251
-5 | -0.4081 | 0.00711 | -0.0347 | -57.398
-4.5 | -0.3506 | 0.00683 | -0.0342 | -51.3324
-4 | -0.2932 | 0.00653 | -0.0337 | -44.9005
-3 | -0.1786 | 0.00597 | -0.0329 | -29.9162
-2.5 | -0.1218 | 0.00564 | -0.0326 | -21.5957
-2 | -0.0642 | 0.00546 | -0.0324 | -11.7582
-1.5 | -0.0069 | 0.00528 | -0.0322 | -1.3068
-0.5 | 0.1083 | 0.00504 | -0.0319 | 21.4881
0 | 0.1661 | 0.00498 | -0.0318 | 33.3534
0.5 | 0.2235 | 0.00495 | -0.0317 | 45.1515
1 | 0.281 | 0.00496 | -0.0315 | 56.6532
1.5 | 0.3382 | 0.005 | -0.0313 | 67.64
2 | 0.3953 | 0.00507 | -0.031 | 77.9684
2.5 | 0.4521 | 0.00514 | -0.0306 | 87.9572
3 | 0.5082 | 0.00526 | -0.03 | 96.616
3.5 | 0.5627 | 0.00546 | -0.0291 | 103.0586
4 | 0.6155 | 0.00568 | -0.0276 | 108.3627
4.5 | 0.6836 | 0.00606 | -0.0296 | 112.8053
5 | 0.753 | 0.00651 | -0.032 | 115.6682
5.5 | 0.8079 | 0.00699 | -0.0312 | 115.5794
6 | 0.8598 | 0.00752 | -0.0297 | 114.3351
6.5 | 0.9127 | 0.00807 | -0.0284 | 113.0979
7 | 0.9655 | 0.0087 | -0.0271 | 110.977
7.5 | 1.0186 | 0.00935 | -0.0258 | 108.9412
8 | 1.0695 | 0.01021 | -0.0242 | 104.7502
8.5 | 1.1207 | 0.01103 | -0.0225 | 101.6047
9 | 1.1719 | 0.01181 | -0.0208 | 99.2295
9.5 | 1.2225 | 0.0126 | -0.019 | 97.0238
10 | 1.2716 | 0.01347 | -0.0169 | 94.4024
10.5 | 1.3178 | 0.01452 | -0.0143 | 90.7576
11 | 1.3616 | 0.01561 | -0.0115 | 87.2261
11.5 | 1.3987 | 0.01703 | -0.0076 | 82.1315
12 | 1.4296 | 0.01857 | -0.003 | 76.9844
12.5 | 1.4397 | 0.02024 | 0.0048 | 71.1314
13 | 1.4407 | 0.02261 | 0.0123 | 63.7196
13.5 | 1.4259 | 0.02654 | 0.0188 | 53.7265
14 | 1.4037 | 0.03223 | 0.0223 | 43.5526
14.5 | 1.3866 | 0.03906 | 0.0222 | 35.4992
15 | 1.3589 | 0.04867 | 0.0188 | 27.9207
15.5 | 1.3241 | 0.06066 | 0.0128 | 21.8282
16 | 1.2805 | 0.0751 | 0.0048 | 17.0506
16.5 | 1.2319 | 0.09154 | -0.0047 | 13.4575
17 | 1.1795 | 0.10985 | -0.0158 | 10.7374
17.5 | 1.1441 | 0.126 | -0.0256 | 9.0802
18 | 1.0994 | 0.1449 | -0.0376 | 7.5873

## 63. Re 3M Mach 0.50 (1)
BIGFOIL.COM POLAR EXPORT
HM10011
HM10011 |  |  |  | Cl Max: | 1.334 | at alpha= | 20 | deg
JavaFoil+Calcfoil stall+Eppler ext transition |  |  |  | L/D Max: | 103.346 | at alpha= | 5.5 | deg
Re: | 3000000 |  |  | Cd Min: | 0.00882 | at alpha= | 4.5 | deg
Mach: | 0.5 |  |  | Cl=0 at alpha= | -1.4265 | deg
|  |  |  | @ Cl=0.1, Cd= | 0.011513
|  |  |  | @ Cl=0.4, Cd= | 0.010607
|  |  |  | @ Cl=0.6, Cd= | 0.010453
alpha (deg) | Cl | Cd | Cm | Cl/Cd
-20 | -0.973 | 0.14818 | -0.014 | -6.567
-19.5 | -0.945 | 0.1447 | -0.014 | -6.533
-19 | -0.918 | 0.1427 | -0.014 | -6.435
-18.5 | -0.892 | 0.13447 | -0.014 | -6.635
-18 | -0.864 | 0.13536 | -0.014 | -6.387
-17.5 | -0.838 | 0.1278 | -0.014 | -6.555
-17 | -0.812 | 0.1247 | -0.014 | -6.509
-16.5 | -0.786 | 0.12066 | -0.014 | -6.512
-16 | -0.76 | 0.1144 | -0.014 | -6.641
-15.5 | -0.734 | 0.10891 | -0.014 | -6.74
-15 | -0.708 | 0.10483 | -0.014 | -6.755
-14.5 | -0.682 | 0.10003 | -0.014 | -6.815
-14 | -0.656 | 0.09593 | -0.014 | -6.839
-13.5 | -0.629 | 0.09445 | -0.014 | -6.664
-13 | -0.603 | 0.08959 | -0.014 | -6.736
-12.5 | -0.578 | 0.08481 | -0.014 | -6.812
-12 | -0.551 | 0.08316 | -0.014 | -6.629
-11.5 | -0.525 | 0.07784 | -0.014 | -6.75
-11 | -0.499 | 0.07326 | -0.013 | -6.812
-10.5 | -0.475 | 0.06854 | -0.014 | -6.924
-10 | -0.448 | 0.0659 | -0.014 | -6.797
-9.5 | -0.421 | 0.06266 | -0.013 | -6.715
-9 | -0.395 | 0.05886 | -0.013 | -6.709
-8.5 | -0.369 | 0.05559 | -0.014 | -6.644
-8 | -0.344 | 0.05285 | -0.015 | -6.508
-7.5 | -0.317 | 0.05201 | -0.014 | -6.099
-7 | -0.294 | 0.04594 | -0.017 | -6.408
-6.5 | -0.328 | 0.01198 | -0.03 | -27.346
-6 | -0.298 | 0.01247 | -0.03 | -23.877
-5.5 | -0.458 | 0.01254 | -0.031 | -36.477
-5 | -0.438 | 0.01285 | -0.031 | -34.112
-4.5 | -0.394 | 0.01201 | -0.031 | -32.847
-4 | -0.339 | 0.01171 | -0.032 | -28.941
-3.5 | -0.277 | 0.01255 | -0.032 | -22.1
-3 | -0.212 | 0.01201 | -0.032 | -17.654
-2.5 | -0.145 | 0.01314 | -0.032 | -11.051
-2 | -0.078 | 0.01233 | -0.033 | -6.314
-1.5 | -0.01 | 0.01181 | -0.033 | -0.846
-1 | 0.058 | 0.01139 | -0.033 | 5.106
-0.5 | 0.126 | 0.01159 | -0.033 | 10.901
0 | 0.194 | 0.01034 | -0.034 | 18.811
0.5 | 0.263 | 0.01126 | -0.034 | 23.321
1 | 0.33 | 0.00987 | -0.034 | 33.475
1.5 | 0.398 | 0.01061 | -0.035 | 37.544
2 | 0.466 | 0.01051 | -0.035 | 44.348
2.5 | 0.534 | 0.01063 | -0.035 | 50.209
3 | 0.601 | 0.01045 | -0.035 | 57.529
3.5 | 0.668 | 0.00944 | -0.036 | 70.772
4 | 0.734 | 0.00883 | -0.036 | 83.166
4.5 | 0.8 | 0.00882 | -0.036 | 90.623
5 | 0.864 | 0.009 | -0.037 | 95.979
5.5 | 0.923 | 0.00894 | -0.037 | 103.346
6 | 0.975 | 0.0111 | -0.037 | 87.856
6.5 | 1.015 | 0.01211 | -0.037 | 83.857
7 | 1.032 | 0.01338 | -0.037 | 77.087
7.5 | 0.986 | 0.01504 | -0.037 | 65.565
8 | 0.632 | 0.0172 | -0.037 | 36.761
8.5 | 0.657 | 0.02002 | -0.037 | 32.811
9 | 0.683 | 0.02275 | -0.036 | 30.007
9.5 | 0.689 | 0.03224 | -0.034 | 21.372
10 | 0.664 | 0.06027 | -0.027 | 11.016
10.5 | 0.676 | 0.07304 | -0.021 | 9.258
11 | 0.707 | 0.07519 | -0.021 | 9.403
11.5 | 0.745 | 0.07611 | -0.024 | 9.792
12 | 0.767 | 0.08659 | -0.02 | 8.854
12.5 | 0.799 | 0.08896 | -0.021 | 8.986
13 | 0.832 | 0.09165 | -0.021 | 9.073
13.5 | 0.872 | 0.09443 | -0.025 | 9.235
14 | 0.898 | 0.1001 | -0.022 | 8.968
14.5 | 0.931 | 0.10756 | -0.023 | 8.656
15 | 0.968 | 0.10955 | -0.024 | 8.836
15.5 | 1.002 | 0.11109 | -0.024 | 9.021
16 | 1.035 | 0.1196 | -0.024 | 8.656
16.5 | 1.071 | 0.12913 | -0.025 | 8.291
17 | 1.107 | 0.12392 | -0.025 | 8.936
17.5 | 1.144 | 0.12907 | -0.026 | 8.863
18 | 1.18 | 0.13458 | -0.026 | 8.769
18.5 | 1.218 | 0.13913 | -0.026 | 8.755
19 | 1.255 | 0.14759 | -0.027 | 8.506
19.5 | 1.294 | 0.14901 | -0.027 | 8.687
20 | 1.334 | 0.1545 | -0.027 | 8.633

## 64. Re 3M Mach 0.50 (2)
BIGFOIL.COM POLAR EXPORT
HM10011
HM10011 |  |  |  | Cl Max: | 1.2502 | at alpha= | 8.5 | deg
XFOIL ncrit=9 |  |  |  | L/D Max: | 117.959 | at alpha= | 5 | deg
Re: | 3000000 |  |  | Cd Min: | 0.2687 | at alpha= | -20 | deg
Mach: | 0.5 |  |  | Cl=0 at alpha= | -1.4345 | deg
|  |  |  | @ Cl=0.1, Cd= | 0.0053976
|  |  |  | @ Cl=0.4, Cd= | 0.0053949
|  |  |  | @ Cl=0.6, Cd= | 0.0058352
alpha (deg) | Cl | Cd | Cm | Cl/Cd
-20 | -0.7994 | 0.2687 | 0.0619 | -2.9751
-19.5 | -0.7785 | 0.2599 | 0.0572 | -2.9954
-19 | -0.7577 | 0.2515 | 0.0527 | -3.0127
-18.5 | -0.7369 | 0.24259 | 0.0481 | -3.0376
-18 | -0.7173 | 0.23442 | 0.0438 | -3.0599
-17.5 | -0.6964 | 0.22679 | 0.0396 | -3.0707
-17 | -0.6755 | 0.21757 | 0.0351 | -3.1047
-16.5 | -0.6559 | 0.20909 | 0.0309 | -3.1369
-16 | -0.6366 | 0.20075 | 0.0269 | -3.1711
-15.5 | -0.6178 | 0.19242 | 0.023 | -3.2107
-15 | -0.6012 | 0.1844 | 0.0194 | -3.2603
-14.5 | -0.5835 | 0.17712 | 0.0162 | -3.2944
-14 | -0.567 | 0.16935 | 0.0129 | -3.3481
-13.5 | -0.5522 | 0.16128 | 0.0098 | -3.4239
-13 | -0.5401 | 0.15183 | 0.0064 | -3.5573
-12 | -0.5234 | 0.13398 | 0.0003 | -3.9066
-11.5 | -0.5185 | 0.12467 | -0.0031 | -4.159
-11 | -0.5181 | 0.1146 | -0.0069 | -4.5209
-10.5 | -0.5269 | 0.10308 | -0.0116 | -5.1116
-10 | -0.5366 | 0.09229 | -0.0167 | -5.8143
-9.5 | -0.5505 | 0.0813 | -0.0225 | -6.7712
-9 | -0.5652 | 0.07067 | -0.0287 | -7.9977
-8.5 | -0.5852 | 0.05938 | -0.0362 | -9.8552
-8 | -0.6029 | 0.04559 | -0.0474 | -13.2244
-7.5 | -0.6369 | 0.03551 | -0.0548 | -17.9358
-6.5 | -0.6421 | 0.0146 | -0.0568 | -43.9795
-6 | -0.6026 | 0.0104 | -0.0505 | -57.9423
-5.5 | -0.54 | 0.00881 | -0.0466 | -61.294
-5 | -0.473 | 0.00801 | -0.044 | -59.0512
-4.5 | -0.4055 | 0.00747 | -0.042 | -54.2838
-4 | -0.3382 | 0.00704 | -0.0405 | -48.0398
-3.5 | -0.2712 | 0.00672 | -0.0393 | -40.3571
-3 | -0.205 | 0.00638 | -0.0383 | -32.1317
-2.5 | -0.1399 | 0.00603 | -0.0374 | -23.2007
-2 | -0.0739 | 0.00579 | -0.0368 | -12.7634
-1.5 | -0.0086 | 0.0056 | -0.0363 | -1.5357
-1 | 0.0571 | 0.00545 | -0.0359 | 10.4771
0 | 0.1881 | 0.00529 | -0.0352 | 35.5577
0.5 | 0.2534 | 0.00527 | -0.0349 | 48.0835
1 | 0.3187 | 0.00531 | -0.0345 | 60.0188
1.5 | 0.3838 | 0.00537 | -0.034 | 71.4711
2 | 0.4488 | 0.00547 | -0.0334 | 82.0475
2.5 | 0.5136 | 0.00559 | -0.0326 | 91.8784
3 | 0.5784 | 0.00575 | -0.0316 | 100.5913
3.5 | 0.6418 | 0.006 | -0.0301 | 106.9667
4 | 0.7011 | 0.00624 | -0.0274 | 112.3558
5 | 0.8611 | 0.0073 | -0.0303 | 117.9589
5.5 | 0.9231 | 0.0079 | -0.0276 | 116.8481
6 | 0.9838 | 0.00861 | -0.0245 | 114.2625
6.5 | 1.0457 | 0.00938 | -0.0212 | 111.4819
7 | 1.1056 | 0.01037 | -0.0174 | 106.6152
7.5 | 1.1641 | 0.01151 | -0.0129 | 101.1381
8 | 1.2182 | 0.01294 | -0.0072 | 94.1422
8.5 | 1.2502 | 0.01548 | 0.0016 | 80.7623
9 | 1.2367 | 0.01877 | 0.0152 | 65.8871
9.5 | 1.2051 | 0.02365 | 0.0253 | 50.9556
10 | 1.1702 | 0.031 | 0.0283 | 37.7484
10.5 | 1.1346 | 0.04123 | 0.0246 | 27.5188
11 | 1.1031 | 0.05279 | 0.018 | 20.896
11.5 | 1.0688 | 0.06528 | 0.0107 | 16.3725
12 | 1.037 | 0.07791 | 0.0034 | 13.3102
12.5 | 1.0077 | 0.09085 | -0.0044 | 11.0919
13 | 0.9832 | 0.10396 | -0.0125 | 9.4575
13.5 | 0.9609 | 0.11765 | -0.0212 | 8.1674

## 65. Re 4M Mach 0.00 (1)
BIGFOIL.COM POLAR EXPORT
HM10011
HM10011 |  |  |  | Cl Max: | 1.136 | at alpha= | 10.5 | deg
JavaFoil+Calcfoil stall+Eppler ext transition |  |  |  | L/D Max: | 119.232 | at alpha= | 6.5 | deg
Re: | 4000000 |  |  | Cd Min: | 0.00732 | at alpha= | 4.5 | deg
Mach: | 0 |  |  | Cl=0 at alpha= | -1.4237 | deg
|  |  |  | @ Cl=0.1, Cd= | 0.010945
|  |  |  | @ Cl=0.4, Cd= | 0.0097605
|  |  |  | @ Cl=0.6, Cd= | 0.0076955
alpha (deg) | Cl | Cd | Cm | Cl/Cd
-14.5 | -0.43 | 0.09786 | -0.013 | -4.398
-14 | -0.449 | 0.09162 | -0.013 | -4.906
-13.5 | -0.469 | 0.0852 | -0.014 | -5.502
-13 | -0.487 | 0.07911 | -0.014 | -6.16
-12.5 | -0.506 | 0.07168 | -0.015 | -7.065
-12 | -0.522 | 0.06697 | -0.016 | -7.795
-11.5 | -0.542 | 0.05728 | -0.017 | -9.463
-11 | -0.573 | 0.03998 | -0.019 | -14.342
-10.5 | -0.616 | 0.02197 | -0.022 | -28.055
-10 | -0.654 | 0.01356 | -0.024 | -48.212
-9.5 | -0.666 | 0.01192 | -0.025 | -55.828
-9 | -0.661 | 0.01186 | -0.025 | -55.719
-8.5 | -0.649 | 0.01264 | -0.025 | -51.355
-8 | -0.63 | 0.01176 | -0.025 | -53.577
-7.5 | -0.605 | 0.01241 | -0.026 | -48.775
-7 | -0.575 | 0.01289 | -0.026 | -44.609
-6.5 | -0.539 | 0.01301 | -0.026 | -41.43
-6 | -0.498 | 0.01252 | -0.026 | -39.784
-5.5 | -0.453 | 0.01235 | -0.027 | -36.681
-5 | -0.404 | 0.01287 | -0.027 | -31.411
-4.5 | -0.352 | 0.01302 | -0.027 | -27.076
-4 | -0.298 | 0.01286 | -0.027 | -23.191
-3.5 | -0.242 | 0.01358 | -0.028 | -17.837
-3 | -0.184 | 0.01285 | -0.028 | -14.354
-2.5 | -0.126 | 0.01213 | -0.028 | -10.404
-2 | -0.068 | 0.012 | -0.028 | -5.633
-1.5 | -0.009 | 0.0116 | -0.029 | -0.747
-1 | 0.05 | 0.01086 | -0.029 | 4.641
-0.5 | 0.109 | 0.01096 | -0.029 | 9.986
0 | 0.169 | 0.01021 | -0.029 | 16.501
0.5 | 0.228 | 0.0107 | -0.03 | 21.277
1 | 0.287 | 0.01026 | -0.03 | 27.929
1.5 | 0.345 | 0.01018 | -0.03 | 33.936
2 | 0.404 | 0.00973 | -0.03 | 41.565
2.5 | 0.463 | 0.00954 | -0.03 | 48.548
3 | 0.522 | 0.00879 | -0.031 | 59.316
3.5 | 0.58 | 0.00783 | -0.031 | 74.05
4 | 0.638 | 0.00744 | -0.031 | 85.73
4.5 | 0.696 | 0.00732 | -0.031 | 95.029
5 | 0.753 | 0.00765 | -0.032 | 98.453
5.5 | 0.809 | 0.00741 | -0.032 | 109.095
6 | 0.863 | 0.00789 | -0.032 | 109.325
6.5 | 0.915 | 0.00767 | -0.032 | 119.232
7 | 0.963 | 0.00833 | -0.033 | 115.717
7.5 | 1.008 | 0.00849 | -0.033 | 118.692
8 | 1.047 | 0.01196 | -0.033 | 87.528
8.5 | 1.079 | 0.01203 | -0.033 | 89.725
9 | 1.106 | 0.0118 | -0.034 | 93.734
9.5 | 1.124 | 0.01273 | -0.034 | 88.306
10 | 1.134 | 0.01361 | -0.034 | 83.316
10.5 | 1.136 | 0.01465 | -0.034 | 77.512
11 | 1.127 | 0.01605 | -0.034 | 70.174
11.5 | 1.11 | 0.01785 | -0.034 | 62.157
12 | 1.084 | 0.02042 | -0.033 | 53.094
12.5 | 1.047 | 0.025 | -0.033 | 41.859
13 | 1.007 | 0.03027 | -0.032 | 33.256
13.5 | 0.951 | 0.04176 | -0.031 | 22.775
14 | 0.905 | 0.05114 | -0.03 | 17.701
14.5 | 0.855 | 0.0641 | -0.029 | 13.339
15 | 0.808 | 0.0774 | -0.028 | 10.435
15.5 | 0.762 | 0.09147 | -0.026 | 8.331

## 66. Re 4M Mach 0.00 (2)
BIGFOIL.COM POLAR EXPORT
HM10011
HM10011 |  |  |  | Cl Max: | 1.5985 | at alpha= | 17 | deg
XFOIL ncrit=9 |  |  |  | L/D Max: | 119.769 | at alpha= | 5.5 | deg
Re: | 4000000 |  |  | Cd Min: | 0.0988 | at alpha= | 20 | deg
Mach: | 0 |  |  | Cl=0 at alpha= | -1.4391 | deg
|  |  |  | @ Cl=0.1, Cd= | 0.0049361
|  |  |  | @ Cl=0.4, Cd= | 0.004959
|  |  |  | @ Cl=0.6, Cd= | 0.0054525
alpha (deg) | Cl | Cd | Cm | Cl/Cd
-10.5 | -0.9534 | 0.01915 | -0.0386 | -49.7859
-10 | -0.9299 | 0.01586 | -0.0343 | -58.6318
-9.5 | -0.8831 | 0.01351 | -0.0338 | -65.3664
-9 | -0.825 | 0.01178 | -0.0352 | -70.034
-8 | -0.7097 | 0.00953 | -0.0367 | -74.4701
-7.5 | -0.6603 | 0.00883 | -0.0353 | -74.7792
-7 | -0.6096 | 0.00829 | -0.0342 | -73.5344
-6.5 | -0.5567 | 0.00782 | -0.0335 | -71.1893
-6 | -0.5027 | 0.00744 | -0.033 | -67.5672
-5.5 | -0.4482 | 0.00712 | -0.0326 | -62.9494
-5 | -0.3941 | 0.00665 | -0.0321 | -59.2632
-4.5 | -0.3389 | 0.00644 | -0.0319 | -52.6242
-4 | -0.2835 | 0.00619 | -0.0317 | -45.7997
-3.5 | -0.2283 | 0.00594 | -0.0315 | -38.4343
-3 | -0.173 | 0.00574 | -0.0313 | -30.1394
-2.5 | -0.1177 | 0.00549 | -0.0312 | -21.439
-2 | -0.0624 | 0.0053 | -0.0311 | -11.7736
-1.5 | -0.0068 | 0.00512 | -0.031 | -1.3281
-1 | 0.049 | 0.005 | -0.031 | 9.8
-0.5 | 0.1049 | 0.00493 | -0.031 | 21.2779
0.5 | 0.2163 | 0.00485 | -0.0309 | 44.5979
1 | 0.2719 | 0.00486 | -0.0309 | 55.9465
1.5 | 0.3274 | 0.0049 | -0.0308 | 66.8163
2.5 | 0.4381 | 0.00499 | -0.0305 | 87.7956
3 | 0.4926 | 0.00511 | -0.0302 | 96.3992
3.5 | 0.5468 | 0.00526 | -0.0298 | 103.9544
4 | 0.5994 | 0.00545 | -0.0291 | 109.9817
4.5 | 0.6498 | 0.00566 | -0.0278 | 114.8057
5.5 | 0.7785 | 0.0065 | -0.0319 | 119.7692
6 | 0.8292 | 0.00693 | -0.0309 | 119.6537
6.5 | 0.8797 | 0.00741 | -0.03 | 118.7179
7 | 0.9306 | 0.00794 | -0.0291 | 117.204
7.5 | 0.9818 | 0.00846 | -0.0284 | 116.052
8 | 1.0318 | 0.0091 | -0.0275 | 113.3846
8.5 | 1.0813 | 0.00979 | -0.0266 | 110.4494
9 | 1.1314 | 0.01037 | -0.0258 | 109.1032
9.5 | 1.1811 | 0.01097 | -0.0249 | 107.6664
10 | 1.2295 | 0.01163 | -0.0239 | 105.718
10.5 | 1.2779 | 0.01224 | -0.0229 | 104.4036
11 | 1.3241 | 0.013 | -0.0217 | 101.8538
11.5 | 1.3699 | 0.01372 | -0.0204 | 99.8469
12 | 1.4135 | 0.01454 | -0.0188 | 97.2146
12.5 | 1.4543 | 0.01548 | -0.0168 | 93.947
13 | 1.494 | 0.01637 | -0.0147 | 91.2645
13.5 | 1.5283 | 0.01747 | -0.0119 | 87.4814
14 | 1.5538 | 0.01877 | -0.0076 | 82.781
14.5 | 1.5682 | 0.0199 | -0.0015 | 78.804
15 | 1.581 | 0.02135 | 0.004 | 74.0515
15.5 | 1.5911 | 0.02321 | 0.0088 | 68.5523
16 | 1.5976 | 0.02562 | 0.0129 | 62.3575
16.5 | 1.5982 | 0.02889 | 0.0162 | 55.3202
17 | 1.5985 | 0.03279 | 0.0181 | 48.7496
17.5 | 1.592 | 0.03799 | 0.0186 | 41.9058
18 | 1.5733 | 0.04543 | 0.0172 | 34.6313
18.5 | 1.5524 | 0.05417 | 0.014 | 28.6579
19 | 1.5256 | 0.06471 | 0.0092 | 23.576
19.5 | 1.4685 | 0.08125 | 0.0003 | 18.0738
20 | 1.415 | 0.0988 | -0.0099 | 14.3219

## 67. Re 4M Mach 0.10 (1)
BIGFOIL.COM POLAR EXPORT
HM10011
HM10011 |  |  |  | Cl Max: | 1.13 | at alpha= | 10 | deg
JavaFoil+Calcfoil stall+Eppler ext transition |  |  |  | L/D Max: | 119.481 | at alpha= | 6.5 | deg
Re: | 4000000 |  |  | Cd Min: | 0.00735 | at alpha= | 4.5 | deg
Mach: | 0.1 |  |  | Cl=0 at alpha= | -1.425 | deg
|  |  |  | @ Cl=0.1, Cd= | 0.011
|  |  |  | @ Cl=0.4, Cd= | 0.0098954
|  |  |  | @ Cl=0.6, Cd= | 0.0077721
alpha (deg) | Cl | Cd | Cm | Cl/Cd
-14.5 | -0.391 | 0.0999 | -0.013 | -3.91
-14 | -0.412 | 0.09378 | -0.013 | -4.395
-13.5 | -0.434 | 0.08791 | -0.013 | -4.932
-13 | -0.456 | 0.0811 | -0.014 | -5.617
-12.5 | -0.477 | 0.07487 | -0.015 | -6.365
-12 | -0.498 | 0.06726 | -0.016 | -7.402
-11.5 | -0.516 | 0.06198 | -0.016 | -8.323
-11 | -0.541 | 0.04958 | -0.018 | -10.91
-10.5 | -0.582 | 0.02966 | -0.021 | -19.612
-10 | -0.64 | 0.01373 | -0.024 | -46.63
-9.5 | -0.654 | 0.01215 | -0.025 | -53.786
-9 | -0.653 | 0.01132 | -0.025 | -57.696
-8.5 | -0.644 | 0.01213 | -0.025 | -53.069
-8 | -0.627 | 0.01201 | -0.026 | -52.227
-7.5 | -0.604 | 0.01165 | -0.026 | -51.854
-7 | -0.575 | 0.01303 | -0.026 | -44.13
-6.5 | -0.54 | 0.01305 | -0.026 | -41.364
-6 | -0.499 | 0.01237 | -0.026 | -40.386
-5.5 | -0.455 | 0.01212 | -0.027 | -37.52
-5 | -0.406 | 0.01292 | -0.027 | -31.427
-4.5 | -0.354 | 0.01313 | -0.027 | -26.963
-4 | -0.3 | 0.01367 | -0.027 | -21.928
-3.5 | -0.243 | 0.0136 | -0.028 | -17.898
-3 | -0.185 | 0.01292 | -0.028 | -14.352
-2.5 | -0.127 | 0.01242 | -0.028 | -10.212
-2 | -0.068 | 0.01227 | -0.028 | -5.533
-1.5 | -0.009 | 0.01165 | -0.029 | -0.747
-1 | 0.051 | 0.011 | -0.029 | 4.606
-0.5 | 0.11 | 0.011 | -0.029 | 10.001
0 | 0.169 | 0.01037 | -0.029 | 16.34
0.5 | 0.229 | 0.01068 | -0.03 | 21.415
1 | 0.288 | 0.01023 | -0.03 | 28.15
1.5 | 0.347 | 0.01012 | -0.03 | 34.321
2 | 0.406 | 0.00987 | -0.03 | 41.175
2.5 | 0.465 | 0.00957 | -0.031 | 48.624
3 | 0.524 | 0.00887 | -0.031 | 59.135
3.5 | 0.583 | 0.00786 | -0.031 | 74.184
4 | 0.641 | 0.00756 | -0.031 | 84.793
4.5 | 0.699 | 0.00735 | -0.032 | 95.135
5 | 0.757 | 0.00768 | -0.032 | 98.52
5.5 | 0.813 | 0.00745 | -0.032 | 109.113
6 | 0.867 | 0.00793 | -0.032 | 109.273
6.5 | 0.919 | 0.00769 | -0.033 | 119.481
7 | 0.967 | 0.00838 | -0.033 | 115.463
7.5 | 1.012 | 0.00855 | -0.033 | 118.295
8 | 1.05 | 0.01198 | -0.033 | 87.623
8.5 | 1.081 | 0.01219 | -0.034 | 88.666
9 | 1.106 | 0.01181 | -0.034 | 93.611
9.5 | 1.122 | 0.01273 | -0.034 | 88.145
10 | 1.13 | 0.01358 | -0.034 | 83.156
10.5 | 1.125 | 0.015 | -0.034 | 75.031
11 | 1.114 | 0.01636 | -0.034 | 68.064
11.5 | 1.09 | 0.01856 | -0.034 | 58.763
12 | 1.058 | 0.02159 | -0.033 | 49.015
12.5 | 1.014 | 0.02694 | -0.033 | 37.638
13 | 0.964 | 0.03457 | -0.032 | 27.875
13.5 | 0.912 | 0.04375 | -0.031 | 20.838
14 | 0.852 | 0.05873 | -0.029 | 14.504
14.5 | 0.802 | 0.06983 | -0.028 | 11.491
15 | 0.752 | 0.08376 | -0.027 | 8.973

## 68. Re 4M Mach 0.10 (2)
BIGFOIL.COM POLAR EXPORT
HM10011
HM10011 |  |  |  | Cl Max: | 1.5796 | at alpha= | 16 | deg
XFOIL ncrit=9 |  |  |  | L/D Max: | 119.939 | at alpha= | 5.5 | deg
Re: | 4000000 |  |  | Cd Min: | 0.11976 | at alpha= | 20 | deg
Mach: | 0.1 |  |  | Cl=0 at alpha= | -1.4386 | deg
|  |  |  | @ Cl=0.1, Cd= | 0.0049478
|  |  |  | @ Cl=0.4, Cd= | 0.0049736
|  |  |  | @ Cl=0.6, Cd= | 0.0054587
alpha (deg) | Cl | Cd | Cm | Cl/Cd
-10.5 | -0.9496 | 0.02064 | -0.0409 | -46.0078
-10 | -0.9302 | 0.01686 | -0.0362 | -55.172
-9.5 | -0.8878 | 0.01421 | -0.0349 | -62.4771
-9 | -0.8302 | 0.01223 | -0.0361 | -67.8823
-7.5 | -0.6648 | 0.00896 | -0.036 | -74.1964
-7 | -0.6137 | 0.00837 | -0.0347 | -73.3214
-6.5 | -0.5605 | 0.00788 | -0.0339 | -71.1294
-6 | -0.5061 | 0.00748 | -0.0334 | -67.6604
-5.5 | -0.4512 | 0.00715 | -0.0329 | -63.1049
-5 | -0.3967 | 0.00668 | -0.0324 | -59.3862
-4.5 | -0.341 | 0.00646 | -0.0322 | -52.7864
-4 | -0.2853 | 0.00622 | -0.0319 | -45.8682
-3.5 | -0.2297 | 0.00596 | -0.0317 | -38.5403
-3 | -0.1741 | 0.00576 | -0.0315 | -30.2257
-2.5 | -0.1184 | 0.0055 | -0.0314 | -21.5273
-2 | -0.0628 | 0.00532 | -0.0313 | -11.8045
-1.5 | -0.0069 | 0.00513 | -0.0312 | -1.345
-1 | 0.0493 | 0.00502 | -0.0312 | 9.8207
-0.5 | 0.1055 | 0.00494 | -0.0311 | 21.3563
0 | 0.1615 | 0.00487 | -0.0311 | 33.1622
0.5 | 0.2175 | 0.00486 | -0.0311 | 44.7531
1 | 0.2734 | 0.00486 | -0.031 | 56.2551
1.5 | 0.3293 | 0.00491 | -0.0309 | 67.0672
2 | 0.3849 | 0.00496 | -0.0308 | 77.6008
2.5 | 0.4406 | 0.00501 | -0.0306 | 87.9441
3 | 0.4954 | 0.00513 | -0.0303 | 96.5692
3.5 | 0.55 | 0.00527 | -0.0299 | 104.3643
4 | 0.603 | 0.00547 | -0.0291 | 110.2377
4.5 | 0.6536 | 0.00568 | -0.0278 | 115.0704
5.5 | 0.7832 | 0.00653 | -0.0318 | 119.9387
6 | 0.8343 | 0.00696 | -0.0308 | 119.8707
6.5 | 0.8851 | 0.00746 | -0.0298 | 118.6461
7 | 0.9364 | 0.008 | -0.0289 | 117.05
7.5 | 0.9879 | 0.00853 | -0.0281 | 115.8148
8 | 1.0381 | 0.00921 | -0.0271 | 112.7144
8.5 | 1.0882 | 0.00989 | -0.0262 | 110.0303
9 | 1.1386 | 0.01049 | -0.0252 | 108.5415
9.5 | 1.1887 | 0.01109 | -0.0243 | 107.1867
10 | 1.2376 | 0.01177 | -0.0231 | 105.1487
10.5 | 1.2861 | 0.01243 | -0.022 | 103.4674
11 | 1.3323 | 0.01323 | -0.0205 | 100.7029
11.5 | 1.3783 | 0.01397 | -0.019 | 98.6614
12 | 1.4206 | 0.01493 | -0.0171 | 95.1507
12.5 | 1.4623 | 0.01581 | -0.015 | 92.4921
13 | 1.4993 | 0.01688 | -0.0123 | 88.8211
13.5 | 1.5294 | 0.0182 | -0.0086 | 84.033
14 | 1.5489 | 0.01933 | -0.003 | 80.1293
14.5 | 1.5616 | 0.02071 | 0.0031 | 75.4032
15 | 1.5716 | 0.02251 | 0.0085 | 69.8179
15.5 | 1.5772 | 0.0249 | 0.0131 | 63.3414
16 | 1.5796 | 0.02797 | 0.0167 | 56.4748
16.5 | 1.5753 | 0.03218 | 0.0191 | 48.9528
17 | 1.5703 | 0.03724 | 0.0198 | 42.167
17.5 | 1.5569 | 0.04405 | 0.0187 | 35.3439
18 | 1.5287 | 0.05372 | 0.0152 | 28.4568
18.5 | 1.4969 | 0.06507 | 0.0099 | 23.0045
19 | 1.4568 | 0.07883 | 0.0025 | 18.4803
19.5 | 1.3862 | 0.09935 | -0.0096 | 13.9527
20 | 1.3249 | 0.11976 | -0.0222 | 11.063

## 69. Re 4M Mach 0.25 (1)
BIGFOIL.COM POLAR EXPORT
HM10011
HM10011 |  |  |  | Cl Max: | 1.096 | at alpha= | 9 | deg
JavaFoil+Calcfoil stall+Eppler ext transition |  |  |  | L/D Max: | 118.146 | at alpha= | 6 | deg
Re: | 4000000 |  |  | Cd Min: | 0.00752 | at alpha= | 6 | deg
Mach: | 0.25 |  |  | Cl=0 at alpha= | -1.4262 | deg
|  |  |  | @ Cl=0.1, Cd= | 0.011207
|  |  |  | @ Cl=0.4, Cd= | 0.01024
|  |  |  | @ Cl=0.6, Cd= | 0.09126
alpha (deg) | Cl | Cd | Cm | Cl/Cd
-13 | -0.135 | 0.09123 | -0.012 | -1.476
-12.5 | -0.211 | 0.08533 | -0.013 | -2.469
-12 | -0.269 | 0.07894 | -0.013 | -3.407
-11.5 | -0.321 | 0.07295 | -0.014 | -4.395
-11 | -0.367 | 0.06701 | -0.015 | -5.481
-10.5 | -0.409 | 0.06014 | -0.016 | -6.809
-10 | -0.452 | 0.0486 | -0.018 | -9.303
-9.5 | -0.518 | 0.02358 | -0.023 | -21.986
-9 | -0.58 | 0.01285 | -0.025 | -45.097
-8.5 | -0.599 | 0.01147 | -0.026 | -52.199
-8 | -0.6 | 0.01225 | -0.026 | -49
-7.5 | -0.59 | 0.01221 | -0.026 | -48.332
-7 | -0.57 | 0.0115 | -0.027 | -49.541
-6.5 | -0.541 | 0.01255 | -0.027 | -43.112
-6 | -0.505 | 0.01319 | -0.027 | -38.3
-5.5 | -0.462 | 0.0125 | -0.027 | -36.992
-5 | -0.414 | 0.01197 | -0.028 | -34.63
-4.5 | -0.362 | 0.01286 | -0.028 | -28.176
-4 | -0.307 | 0.01269 | -0.028 | -24.21
-3.5 | -0.25 | 0.01393 | -0.028 | -17.928
-3 | -0.19 | 0.01333 | -0.029 | -14.287
-2.5 | -0.13 | 0.01236 | -0.029 | -10.541
-2 | -0.07 | 0.01248 | -0.029 | -5.588
-1.5 | -0.009 | 0.01198 | -0.029 | -0.747
-1 | 0.052 | 0.01127 | -0.03 | 4.617
-0.5 | 0.113 | 0.01119 | -0.03 | 10.103
0 | 0.174 | 0.01064 | -0.03 | 16.36
0.5 | 0.235 | 0.01065 | -0.03 | 22.071
1 | 0.296 | 0.01041 | -0.031 | 28.433
1.5 | 0.357 | 0.01009 | -0.031 | 35.35
2 | 0.417 | 0.0103 | -0.031 | 40.509
2.5 | 0.478 | 0.00983 | -0.031 | 48.62
3 | 0.539 | 0.00924 | -0.032 | 58.31
3.5 | 0.599 | 0.00817 | -0.032 | 73.255
4 | 0.659 | 0.00768 | -0.032 | 85.764
4.5 | 0.718 | 0.00763 | -0.033 | 94.075
5 | 0.777 | 0.00799 | -0.033 | 97.293
5.5 | 0.834 | 0.00798 | -0.033 | 104.564
6 | 0.889 | 0.00752 | -0.033 | 118.146
6.5 | 0.941 | 0.00861 | -0.034 | 109.308
7 | 0.988 | 0.00867 | -0.034 | 113.924
7.5 | 1.03 | 0.00897 | -0.034 | 114.788
8 | 1.061 | 0.01204 | -0.034 | 88.12
8.5 | 1.083 | 0.01228 | -0.034 | 88.245
9 | 1.096 | 0.0129 | -0.035 | 84.958
9.5 | 1.093 | 0.01406 | -0.035 | 77.712
10 | 1.075 | 0.01541 | -0.035 | 69.732
10.5 | 1.044 | 0.01679 | -0.035 | 62.163
11 | 0.994 | 0.01934 | -0.034 | 51.419
11.5 | 0.926 | 0.02381 | -0.034 | 38.894
12 | 0.839 | 0.03255 | -0.032 | 25.769
12.5 | 0.742 | 0.04614 | -0.031 | 16.071
13 | 0.644 | 0.06182 | -0.029 | 10.416
13.5 | 0.546 | 0.07867 | -0.026 | 6.945
14 | 0.452 | 0.09126 | -0.024 | 4.95

## 70. Re 4M Mach 0.25 (2)
BIGFOIL.COM POLAR EXPORT
HM10011
HM10011 |  |  |  | Cl Max: | 1.4742 | at alpha= | 13 | deg
XFOIL ncrit=9 |  |  |  | L/D Max: | 121.046 | at alpha= | 5.5 | deg
Re: | 4000000 |  |  | Cd Min: | 0.12883 | at alpha= | 18 | deg
Mach: | 0.25 |  |  | Cl=0 at alpha= | -1.4378 | deg
|  |  |  | @ Cl=0.1, Cd= | 0.0050119
|  |  |  | @ Cl=0.4, Cd= | 0.005024
|  |  |  | @ Cl=0.6, Cd= | 0.0055175
alpha (deg) | Cl | Cd | Cm | Cl/Cd
-12.5 | -0.6928 | 0.09775 | -0.0103 | -7.0875
-12 | -0.7472 | 0.07957 | -0.0203 | -9.3905
-11.5 | -0.7996 | 0.06214 | -0.0308 | -12.8677
-11 | -0.8241 | 0.04403 | -0.0453 | -18.7168
-10.5 | -0.8712 | 0.03188 | -0.0546 | -27.3275
-10 | -0.8943 | 0.02592 | -0.0486 | -34.5023
-9.5 | -0.8943 | 0.02032 | -0.0426 | -44.0108
-9 | -0.8535 | 0.01594 | -0.0417 | -53.5445
-8.5 | -0.7947 | 0.01297 | -0.0426 | -61.2722
-8 | -0.7381 | 0.01109 | -0.0422 | -66.5555
-7.5 | -0.6885 | 0.00986 | -0.0399 | -69.8276
-7 | -0.6364 | 0.00896 | -0.038 | -71.0268
-6.5 | -0.5815 | 0.00826 | -0.0367 | -70.3995
-6 | -0.525 | 0.00774 | -0.0357 | -67.8295
-5.5 | -0.4677 | 0.00732 | -0.0349 | -63.8934
-5 | -0.4103 | 0.00698 | -0.0343 | -58.7822
-4.5 | -0.3531 | 0.00656 | -0.0337 | -53.8262
-4 | -0.2952 | 0.00633 | -0.0333 | -46.6351
-3.5 | -0.2376 | 0.00606 | -0.033 | -39.2079
-3 | -0.18 | 0.00584 | -0.0327 | -30.8219
-2.5 | -0.1224 | 0.00559 | -0.0324 | -21.8962
-2 | -0.0649 | 0.00538 | -0.0323 | -12.0632
-1.5 | -0.0072 | 0.0052 | -0.0321 | -1.3846
-1 | 0.0507 | 0.00508 | -0.032 | 9.9803
-0.5 | 0.1086 | 0.005 | -0.032 | 21.72
0 | 0.1664 | 0.00494 | -0.0319 | 33.6842
0.5 | 0.2242 | 0.00494 | -0.0318 | 45.3846
1 | 0.2819 | 0.00493 | -0.0317 | 57.1805
1.5 | 0.3396 | 0.00498 | -0.0316 | 68.1928
2 | 0.3971 | 0.00502 | -0.0314 | 79.1036
2.5 | 0.4545 | 0.0051 | -0.0312 | 89.1176
3 | 0.5112 | 0.00523 | -0.0308 | 97.7438
3.5 | 0.5677 | 0.0054 | -0.0303 | 105.1296
4 | 0.6227 | 0.0056 | -0.0294 | 111.1964
4.5 | 0.6747 | 0.0058 | -0.0277 | 116.3276
5 | 0.7415 | 0.00621 | -0.0295 | 119.4042
5.5 | 0.8098 | 0.00669 | -0.0316 | 121.0463
6 | 0.8624 | 0.00717 | -0.0302 | 120.2789
7 | 0.9687 | 0.0083 | -0.0276 | 116.7108
7.5 | 1.0218 | 0.00894 | -0.0263 | 114.2953
8 | 1.0734 | 0.00976 | -0.0248 | 109.9795
8.5 | 1.1264 | 0.01042 | -0.0234 | 108.0998
9 | 1.179 | 0.0111 | -0.0218 | 106.2162
9.5 | 1.2306 | 0.01184 | -0.0201 | 103.9358
10 | 1.2805 | 0.01268 | -0.0181 | 100.9858
10.5 | 1.3296 | 0.01353 | -0.016 | 98.2705
11 | 1.3747 | 0.01461 | -0.0132 | 94.0931
11.5 | 1.4169 | 0.01578 | -0.01 | 89.7909
12 | 1.4482 | 0.01746 | -0.0053 | 82.9439
12.5 | 1.4692 | 0.01902 | 0.001 | 77.245
13 | 1.4742 | 0.02087 | 0.0091 | 70.6373
13.5 | 1.4722 | 0.02359 | 0.0161 | 62.4078
14 | 1.4645 | 0.02736 | 0.0212 | 53.527
14.5 | 1.4534 | 0.03241 | 0.0239 | 44.8442
15 | 1.4329 | 0.0397 | 0.0236 | 36.0932
15.5 | 1.4026 | 0.04972 | 0.0198 | 28.21
16 | 1.3658 | 0.06193 | 0.0136 | 22.0539
16.5 | 1.3206 | 0.07647 | 0.0056 | 17.2695
17 | 1.274 | 0.09242 | -0.0037 | 13.7849
17.5 | 1.2264 | 0.10971 | -0.0143 | 11.1786
18 | 1.175 | 0.12883 | -0.0264 | 9.1205

## 71. Re 4M Mach 0.50 (1)
BIGFOIL.COM POLAR EXPORT
HM10011
HM10011 |  |  |  | Cl Max: | 1.334 | at alpha= | 20 | deg
JavaFoil+Calcfoil stall+Eppler ext transition |  |  |  | L/D Max: | 108.472 | at alpha= | 6 | deg
Re: | 4000000 |  |  | Cd Min: | 0.00865 | at alpha= | 4.5 | deg
Mach: | 0.5 |  |  | Cl=0 at alpha= | -1.4265 | deg
|  |  |  | @ Cl=0.1, Cd= | 0.012039
|  |  |  | @ Cl=0.4, Cd= | 0.010699
|  |  |  | @ Cl=0.6, Cd= | 0.010316
alpha (deg) | Cl | Cd | Cm | Cl/Cd
-20 | -0.975 | 0.14392 | -0.014 | -6.775
-19.5 | -0.947 | 0.1413 | -0.014 | -6.701
-19 | -0.919 | 0.1384 | -0.014 | -6.637
-18.5 | -0.895 | 0.13036 | -0.015 | -6.866
-18 | -0.865 | 0.12909 | -0.014 | -6.704
-17.5 | -0.838 | 0.12551 | -0.014 | -6.677
-17 | -0.812 | 0.12087 | -0.014 | -6.719
-16.5 | -0.786 | 0.11603 | -0.014 | -6.774
-16 | -0.76 | 0.11166 | -0.014 | -6.807
-15.5 | -0.736 | 0.10627 | -0.015 | -6.925
-15 | -0.709 | 0.10204 | -0.014 | -6.948
-14.5 | -0.683 | 0.09829 | -0.014 | -6.945
-14 | -0.658 | 0.09334 | -0.015 | -7.048
-13.5 | -0.63 | 0.09268 | -0.014 | -6.801
-13 | -0.604 | 0.0877 | -0.014 | -6.888
-12.5 | -0.579 | 0.08255 | -0.014 | -7.013
-12 | -0.553 | 0.08067 | -0.014 | -6.85
-11.5 | -0.526 | 0.07592 | -0.014 | -6.933
-11 | -0.501 | 0.07145 | -0.015 | -7.013
-10.5 | -0.481 | 0.06283 | -0.017 | -7.66
-10 | -0.451 | 0.06257 | -0.016 | -7.213
-9.5 | -0.425 | 0.05927 | -0.016 | -7.17
-9 | -0.397 | 0.05686 | -0.015 | -6.987
-8.5 | -0.378 | 0.04839 | -0.019 | -7.815
-8 | -0.349 | 0.04825 | -0.018 | -7.236
-7.5 | -0.318 | 0.05125 | -0.015 | -6.207
-7 | -0.305 | 0.03676 | -0.022 | -8.293
-6.5 | -0.329 | 0.01163 | -0.03 | -28.281
-6 | -0.298 | 0.01268 | -0.03 | -23.484
-5.5 | -0.458 | 0.01238 | -0.031 | -36.951
-5 | -0.438 | 0.01235 | -0.031 | -35.49
-4.5 | -0.394 | 0.01207 | -0.031 | -32.672
-4 | -0.339 | 0.01145 | -0.032 | -29.6
-3.5 | -0.277 | 0.01231 | -0.032 | -22.534
-3 | -0.212 | 0.01208 | -0.032 | -17.547
-2.5 | -0.145 | 0.01283 | -0.032 | -11.318
-2 | -0.078 | 0.01285 | -0.033 | -6.061
-1.5 | -0.01 | 0.01294 | -0.033 | -0.772
-1 | 0.058 | 0.01257 | -0.033 | 4.626
-0.5 | 0.126 | 0.01171 | -0.033 | 10.785
0 | 0.194 | 0.01198 | -0.034 | 16.229
0.5 | 0.263 | 0.01112 | -0.034 | 23.616
1 | 0.33 | 0.01133 | -0.034 | 29.169
1.5 | 0.398 | 0.0107 | -0.035 | 37.237
2 | 0.466 | 0.01067 | -0.035 | 43.667
2.5 | 0.534 | 0.01073 | -0.035 | 49.74
3 | 0.601 | 0.01031 | -0.035 | 58.277
3.5 | 0.668 | 0.00913 | -0.036 | 73.125
4 | 0.734 | 0.00868 | -0.036 | 84.566
4.5 | 0.8 | 0.00865 | -0.036 | 92.404
5 | 0.864 | 0.00866 | -0.037 | 99.719
5.5 | 0.923 | 0.00902 | -0.037 | 102.334
6 | 0.976 | 0.009 | -0.037 | 108.472
6.5 | 1.016 | 0.01135 | -0.037 | 89.581
7 | 1.034 | 0.01274 | -0.038 | 81.122
7.5 | 0.989 | 0.01416 | -0.038 | 69.818
8 | 0.635 | 0.01607 | -0.037 | 39.525
8.5 | 0.662 | 0.01844 | -0.037 | 35.903
9 | 0.69 | 0.02051 | -0.037 | 33.632
9.5 | 0.704 | 0.02694 | -0.036 | 26.118
10 | 0.704 | 0.04061 | -0.033 | 17.325
10.5 | 0.706 | 0.05676 | -0.029 | 12.437
11 | 0.757 | 0.04941 | -0.032 | 15.319
11.5 | 0.793 | 0.0506 | -0.033 | 15.672
12 | 0.767 | 0.08461 | -0.02 | 9.069
12.5 | 0.809 | 0.08366 | -0.025 | 9.675
13 | 0.84 | 0.08775 | -0.025 | 9.576
13.5 | 0.899 | 0.07783 | -0.03 | 11.548
14 | 0.903 | 0.09759 | -0.024 | 9.252
14.5 | 0.933 | 0.10444 | -0.023 | 8.937
15 | 0.974 | 0.10438 | -0.026 | 9.333
15.5 | 1.008 | 0.10678 | -0.026 | 9.437
16 | 1.035 | 0.11529 | -0.024 | 8.981
16.5 | 1.071 | 0.12312 | -0.025 | 8.7
17 | 1.11 | 0.11996 | -0.026 | 9.257
17.5 | 1.147 | 0.12464 | -0.026 | 9.199
18 | 1.181 | 0.13148 | -0.026 | 8.979
18.5 | 1.219 | 0.13526 | -0.027 | 9.016
19 | 1.256 | 0.14208 | -0.027 | 8.839
19.5 | 1.295 | 0.14504 | -0.027 | 8.927
20 | 1.334 | 0.15058 | -0.028 | 8.861

## 72. Re 4M Mach 0.50 (2)
BIGFOIL.COM POLAR EXPORT
HM10011
HM10011 |  |  |  | Cl Max: | 1.2645 | at alpha= | 8.5 | deg
XFOIL ncrit=9 |  |  |  | L/D Max: | 123.529 | at alpha= | 5.5 | deg
Re: | 4000000 |  |  | Cd Min: | 0.12245 | at alpha= | -11.5 | deg
Mach: | 0.5 |  |  | Cl=0 at alpha= | -1.4327 | deg
|  |  |  | @ Cl=0.1, Cd= | 0.0052845
|  |  |  | @ Cl=0.4, Cd= | 0.0053075
|  |  |  | @ Cl=0.6, Cd= | 0.0056855
alpha (deg) | Cl | Cd | Cm | Cl/Cd
-11.5 | -0.5322 | 0.12245 | -0.0026 | -4.3463
-10.5 | -0.5345 | 0.10249 | -0.0108 | -5.2151
-10 | -0.5442 | 0.09172 | -0.016 | -5.9333
-9.5 | -0.5601 | 0.08038 | -0.0222 | -6.9682
-9 | -0.5827 | 0.06851 | -0.0296 | -8.5053
-8.5 | -0.6036 | 0.05693 | -0.0378 | -10.6025
-8 | -0.6173 | 0.04262 | -0.0507 | -14.4838
-7.5 | -0.645 | 0.03245 | -0.0592 | -19.8767
-7 | -0.651 | 0.02131 | -0.063 | -30.549
-6.5 | -0.6518 | 0.01398 | -0.0555 | -46.6237
-6 | -0.6095 | 0.00981 | -0.0495 | -62.1305
-5.5 | -0.5445 | 0.00844 | -0.0459 | -64.5142
-5 | -0.4766 | 0.00772 | -0.0434 | -61.7358
-4.5 | -0.4084 | 0.00721 | -0.0415 | -56.6436
-4 | -0.341 | 0.00677 | -0.0401 | -50.3693
-3.5 | -0.2732 | 0.0065 | -0.039 | -42.0308
-3 | -0.2068 | 0.00621 | -0.038 | -33.3011
-2.5 | -0.1405 | 0.00592 | -0.0373 | -23.7331
-2 | -0.0746 | 0.00566 | -0.0367 | -13.1802
-1.5 | -0.0089 | 0.00548 | -0.0362 | -1.6241
-1 | 0.0572 | 0.00533 | -0.0359 | 10.7317
-0.5 | 0.123 | 0.00526 | -0.0356 | 23.384
0 | 0.1889 | 0.0052 | -0.0353 | 36.3269
0.5 | 0.2545 | 0.00519 | -0.035 | 49.0366
1 | 0.3201 | 0.00521 | -0.0347 | 61.4395
1.5 | 0.3857 | 0.00529 | -0.0343 | 72.9112
2 | 0.4511 | 0.00537 | -0.0338 | 84.0037
2.5 | 0.5167 | 0.0055 | -0.0332 | 93.9455
3 | 0.5822 | 0.00562 | -0.0324 | 103.5943
3.5 | 0.6474 | 0.00586 | -0.0313 | 110.4778
4 | 0.7111 | 0.00614 | -0.0297 | 115.8143
4.5 | 0.7699 | 0.00643 | -0.0267 | 119.7356
5 | 0.8488 | 0.0069 | -0.0277 | 123.0145
5.5 | 0.9277 | 0.00751 | -0.0284 | 123.5286
6 | 0.9881 | 0.00821 | -0.0252 | 120.3532
6.5 | 1.051 | 0.00891 | -0.022 | 117.9574
7 | 1.1113 | 0.0099 | -0.0182 | 112.2525
7.5 | 1.1725 | 0.0109 | -0.0139 | 107.5688
8 | 1.2304 | 0.01215 | -0.0086 | 101.2675
8.5 | 1.2645 | 0.01472 | 0.0004 | 85.9035
9 | 1.2503 | 0.01815 | 0.0143 | 68.8871
9.5 | 1.2162 | 0.02284 | 0.0254 | 53.2487
10 | 1.1802 | 0.02999 | 0.0291 | 39.3531
10.5 | 1.1455 | 0.04012 | 0.0254 | 28.5518
11 | 1.1155 | 0.05159 | 0.0187 | 21.6224
11.5 | 1.0807 | 0.06391 | 0.0117 | 16.9097
12 | 1.048 | 0.07635 | 0.0047 | 13.7263
12.5 | 1.0172 | 0.08923 | -0.0028 | 11.3998
13 | 0.9919 | 0.10228 | -0.0108 | 9.6979
13.5 | 0.9692 | 0.1159 | -0.0195 | 8.3624

## 73. Re 5M Mach 0.00 (1)
BIGFOIL.COM POLAR EXPORT
HM10011
HM10011 |  |  |  | Cl Max: | 1.138 | at alpha= | 10.5 | deg
JavaFoil+Calcfoil stall+Eppler ext transition |  |  |  | L/D Max: | 122.954 | at alpha= | 6.5 | deg
Re: | 5000000 |  |  | Cd Min: | 0.00722 | at alpha= | 5.5 | deg
Mach: | 0 |  |  | Cl=0 at alpha= | -1.4237 | deg
|  |  |  | @ Cl=0.1, Cd= | 0.010815
|  |  |  | @ Cl=0.4, Cd= | 0.0098681
|  |  |  | @ Cl=0.6, Cd= | 0.0077017
alpha (deg) | Cl | Cd | Cm | Cl/Cd
-14.5 | -0.431 | 0.0953 | -0.013 | -4.528
-14 | -0.451 | 0.08894 | -0.014 | -5.07
-13.5 | -0.471 | 0.0819 | -0.014 | -5.749
-13 | -0.49 | 0.07506 | -0.015 | -6.533
-12.5 | -0.51 | 0.06747 | -0.016 | -7.565
-12 | -0.529 | 0.06035 | -0.017 | -8.769
-11.5 | -0.555 | 0.04743 | -0.018 | -11.694
-11 | -0.592 | 0.02969 | -0.021 | -19.946
-10.5 | -0.638 | 0.01582 | -0.023 | -40.336
-10 | -0.663 | 0.01242 | -0.024 | -53.406
-9.5 | -0.667 | 0.01148 | -0.025 | -58.093
-9 | -0.662 | 0.01165 | -0.025 | -56.792
-8.5 | -0.649 | 0.01214 | -0.025 | -53.484
-8 | -0.63 | 0.01243 | -0.025 | -50.717
-7.5 | -0.605 | 0.0127 | -0.026 | -47.678
-7 | -0.575 | 0.01251 | -0.026 | -45.96
-6.5 | -0.539 | 0.01295 | -0.026 | -41.63
-6 | -0.498 | 0.01224 | -0.026 | -40.698
-5.5 | -0.453 | 0.01205 | -0.027 | -37.6
-5 | -0.404 | 0.0128 | -0.027 | -31.593
-4.5 | -0.352 | 0.01289 | -0.027 | -27.349
-4 | -0.298 | 0.01376 | -0.027 | -21.674
-3.5 | -0.242 | 0.0136 | -0.028 | -17.809
-3 | -0.184 | 0.01258 | -0.028 | -14.666
-2.5 | -0.126 | 0.01222 | -0.028 | -10.325
-2 | -0.068 | 0.01189 | -0.028 | -5.685
-1.5 | -0.009 | 0.0115 | -0.029 | -0.754
-1 | 0.05 | 0.01079 | -0.029 | 4.672
-0.5 | 0.109 | 0.01082 | -0.029 | 10.123
0 | 0.169 | 0.01033 | -0.029 | 16.322
0.5 | 0.228 | 0.01057 | -0.03 | 21.53
1 | 0.287 | 0.00999 | -0.03 | 28.67
1.5 | 0.345 | 0.01053 | -0.03 | 32.814
2 | 0.404 | 0.00982 | -0.03 | 41.175
2.5 | 0.463 | 0.00949 | -0.03 | 48.784
3 | 0.522 | 0.00869 | -0.031 | 59.999
3.5 | 0.58 | 0.00785 | -0.031 | 73.929
4 | 0.638 | 0.00742 | -0.031 | 86.037
4.5 | 0.696 | 0.00738 | -0.031 | 94.34
5 | 0.753 | 0.00755 | -0.032 | 99.778
5.5 | 0.809 | 0.00722 | -0.032 | 112.009
6 | 0.863 | 0.00774 | -0.032 | 111.422
6.5 | 0.915 | 0.00744 | -0.032 | 122.954
7 | 0.963 | 0.00816 | -0.033 | 118.08
7.5 | 1.008 | 0.00828 | -0.033 | 121.749
8 | 1.047 | 0.00908 | -0.033 | 115.382
8.5 | 1.08 | 0.0121 | -0.033 | 89.237
9 | 1.106 | 0.01145 | -0.034 | 96.588
9.5 | 1.125 | 0.01229 | -0.034 | 91.574
10 | 1.136 | 0.01312 | -0.034 | 86.561
10.5 | 1.138 | 0.014 | -0.034 | 81.281
11 | 1.13 | 0.01523 | -0.034 | 74.195
11.5 | 1.114 | 0.01681 | -0.034 | 66.282
12 | 1.09 | 0.01897 | -0.034 | 57.472
12.5 | 1.057 | 0.02246 | -0.033 | 47.044
13 | 1.018 | 0.02678 | -0.033 | 38.009
13.5 | 0.963 | 0.03659 | -0.032 | 26.316
14 | 0.917 | 0.04478 | -0.031 | 20.481
14.5 | 0.866 | 0.05703 | -0.03 | 15.18
15 | 0.818 | 0.06943 | -0.029 | 11.777
15.5 | 0.769 | 0.08454 | -0.027 | 9.097

## 74. Re 5M Mach 0.00 (2)
BIGFOIL.COM POLAR EXPORT
HM10011
HM10011 |  |  |  | Cl Max: | 1.6254 | at alpha= | 17 | deg
XFOIL ncrit=9 |  |  |  | L/D Max: | 123.815 | at alpha= | 6 | deg
Re: | 5000000 |  |  | Cd Min: | 0.18519 | at alpha= | -16.5 | deg
Mach: | 0 |  |  | Cl=0 at alpha= | -1.4374 | deg
|  |  |  | @ Cl=0.1, Cd= | 0.0049177
|  |  |  | @ Cl=0.4, Cd= | 0.0049517
|  |  |  | @ Cl=0.6, Cd= | 0.0054088
alpha (deg) | Cl | Cd | Cm | Cl/Cd
-16.5 | -0.5514 | 0.18519 | 0.035 | -2.9775
-16 | -0.6308 | 0.17845 | 0.0243 | -3.5349
-15.5 | -0.6193 | 0.17169 | 0.0214 | -3.6071
-15 | -0.6093 | 0.16446 | 0.0184 | -3.7049
-14.5 | -0.6002 | 0.15695 | 0.0154 | -3.8241
-14 | -0.5946 | 0.14838 | 0.0121 | -4.0073
-13.5 | -0.7973 | 0.08797 | -0.0132 | -9.0633
-13 | -0.8846 | 0.06092 | -0.0297 | -14.5207
-12.5 | -0.9358 | 0.0389 | -0.0513 | -24.0566
-12 | -0.9609 | 0.03106 | -0.0551 | -30.9369
-11.5 | -0.9763 | 0.02737 | -0.0482 | -35.6704
-11 | -0.9593 | 0.02449 | -0.0445 | -39.1711
-10.5 | -0.9377 | 0.02144 | -0.0408 | -43.736
-10 | -0.9301 | 0.01551 | -0.0345 | -59.9678
-9.5 | -0.8782 | 0.0127 | -0.0353 | -69.1496
-8.5 | -0.7653 | 0.00986 | -0.0367 | -77.6166
-8 | -0.7164 | 0.00907 | -0.0353 | -78.9857
-7.5 | -0.6661 | 0.00847 | -0.0341 | -78.6423
-7 | -0.6135 | 0.00797 | -0.0334 | -76.9762
-6.5 | -0.5597 | 0.00754 | -0.0329 | -74.2308
-6 | -0.5053 | 0.00719 | -0.0325 | -70.2782
-5.5 | -0.4504 | 0.00689 | -0.0322 | -65.3701
-5 | -0.396 | 0.00649 | -0.0318 | -61.0169
-4.5 | -0.3404 | 0.00626 | -0.0316 | -54.377
-4 | -0.2848 | 0.00608 | -0.0315 | -46.8421
-3.5 | -0.2295 | 0.00585 | -0.0313 | -39.2308
-3 | -0.1738 | 0.00566 | -0.0312 | -30.7067
-2.5 | -0.1182 | 0.00547 | -0.0311 | -21.6088
-2 | -0.0629 | 0.00525 | -0.031 | -11.981
-1.5 | -0.007 | 0.0051 | -0.031 | -1.3725
-1 | 0.0489 | 0.005 | -0.031 | 9.78
-0.5 | 0.1048 | 0.00491 | -0.031 | 21.3442
0 | 0.1607 | 0.00487 | -0.031 | 32.9979
0.5 | 0.2167 | 0.00486 | -0.031 | 44.5885
1 | 0.2724 | 0.00484 | -0.031 | 56.281
1.5 | 0.3282 | 0.0049 | -0.0309 | 66.9796
2 | 0.3838 | 0.00494 | -0.0309 | 77.6923
2.5 | 0.4393 | 0.00498 | -0.0308 | 88.2129
3 | 0.4942 | 0.00512 | -0.0306 | 96.5234
3.5 | 0.549 | 0.00523 | -0.0304 | 104.9713
4 | 0.6032 | 0.00542 | -0.03 | 111.2915
4.5 | 0.6557 | 0.00561 | -0.0292 | 116.8806
5 | 0.707 | 0.00584 | -0.0282 | 121.0616
5.5 | 0.7705 | 0.00626 | -0.03 | 123.0831
6 | 0.8308 | 0.00671 | -0.0312 | 123.8152
6.5 | 0.881 | 0.0072 | -0.0302 | 122.3611
7 | 0.9325 | 0.00766 | -0.0295 | 121.7363
7.5 | 0.9837 | 0.00819 | -0.0287 | 120.1099
8 | 1.0339 | 0.00883 | -0.0279 | 117.0895
8.5 | 1.0843 | 0.00943 | -0.0271 | 114.9841
9 | 1.1349 | 0.00998 | -0.0263 | 113.7174
9.5 | 1.1852 | 0.01051 | -0.0256 | 112.7688
10 | 1.2346 | 0.0111 | -0.0247 | 111.2252
10.5 | 1.2831 | 0.01172 | -0.0237 | 109.4795
11 | 1.3305 | 0.01239 | -0.0226 | 107.385
11.5 | 1.3768 | 0.0131 | -0.0214 | 105.0992
12 | 1.4206 | 0.01394 | -0.0198 | 101.9082
12.5 | 1.4641 | 0.0147 | -0.0182 | 99.5986
13 | 1.5041 | 0.01563 | -0.0162 | 96.2316
13.5 | 1.5397 | 0.01673 | -0.0135 | 92.0323
14 | 1.5733 | 0.01774 | -0.0105 | 88.6866
14.5 | 1.5945 | 0.01882 | -0.0054 | 84.7237
15 | 1.6067 | 0.02008 | 0.0008 | 80.0149
15.5 | 1.6151 | 0.02182 | 0.0064 | 74.0192
16 | 1.6221 | 0.02397 | 0.0111 | 67.6721
16.5 | 1.6213 | 0.02703 | 0.0152 | 59.9815
17 | 1.6254 | 0.03029 | 0.0176 | 53.6613
17.5 | 1.6191 | 0.03506 | 0.019 | 46.1808
18 | 1.5969 | 0.04243 | 0.0184 | 37.6361
18.5 | 1.5794 | 0.05033 | 0.016 | 31.3809
19 | 1.5622 | 0.05904 | 0.0123 | 26.46
19.5 | 1.4969 | 0.07621 | 0.0034 | 19.6418
20 | 1.4552 | 0.0911 | -0.005 | 15.9737

## 75. Re 5M Mach 0.10 (1)
BIGFOIL.COM POLAR EXPORT
HM10011
HM10011 |  |  |  | Cl Max: | 1.132 | at alpha= | 10 | deg
JavaFoil+Calcfoil stall+Eppler ext transition |  |  |  | L/D Max: | 123.155 | at alpha= | 6.5 | deg
Re: | 5000000 |  |  | Cd Min: | 0.00725 | at alpha= | 5.5 | deg
Mach: | 0.1 |  |  | Cl=0 at alpha= | -1.425 | deg
|  |  |  | @ Cl=0.1, Cd= | 0.010868
|  |  |  | @ Cl=0.4, Cd= | 0.009912
|  |  |  | @ Cl=0.6, Cd= | 0.0077469
alpha (deg) | Cl | Cd | Cm | Cl/Cd
-14.5 | -0.391 | 0.09756 | -0.013 | -4.013
-14 | -0.413 | 0.09132 | -0.013 | -4.525
-13.5 | -0.435 | 0.08493 | -0.014 | -5.125
-13 | -0.458 | 0.07781 | -0.015 | -5.883
-12.5 | -0.48 | 0.07114 | -0.015 | -6.743
-12 | -0.503 | 0.06199 | -0.017 | -8.118
-11.5 | -0.526 | 0.05356 | -0.018 | -9.813
-11 | -0.56 | 0.03656 | -0.02 | -15.327
-10.5 | -0.608 | 0.01942 | -0.023 | -31.296
-10 | -0.647 | 0.01272 | -0.024 | -50.877
-9.5 | -0.656 | 0.01167 | -0.025 | -56.199
-9 | -0.654 | 0.01181 | -0.025 | -55.403
-8.5 | -0.644 | 0.01287 | -0.025 | -50.047
-8 | -0.627 | 0.01176 | -0.026 | -53.346
-7.5 | -0.604 | 0.01264 | -0.026 | -47.812
-7 | -0.575 | 0.01264 | -0.026 | -45.481
-6.5 | -0.54 | 0.01306 | -0.026 | -41.315
-6 | -0.499 | 0.01233 | -0.026 | -40.521
-5.5 | -0.455 | 0.01185 | -0.027 | -38.365
-5 | -0.406 | 0.01284 | -0.027 | -31.604
-4.5 | -0.354 | 0.01294 | -0.027 | -27.369
-4 | -0.3 | 0.01444 | -0.027 | -20.757
-3.5 | -0.243 | 0.01319 | -0.028 | -18.445
-3 | -0.185 | 0.01273 | -0.028 | -14.563
-2.5 | -0.127 | 0.01244 | -0.028 | -10.199
-2 | -0.068 | 0.01209 | -0.028 | -5.617
-1.5 | -0.009 | 0.01154 | -0.029 | -0.755
-1 | 0.051 | 0.01091 | -0.029 | 4.641
-0.5 | 0.11 | 0.01086 | -0.029 | 10.136
0 | 0.169 | 0.01046 | -0.029 | 16.188
0.5 | 0.229 | 0.01056 | -0.03 | 21.66
1 | 0.288 | 0.00997 | -0.03 | 28.881
1.5 | 0.347 | 0.01046 | -0.03 | 33.185
2 | 0.406 | 0.00985 | -0.03 | 41.24
2.5 | 0.465 | 0.00953 | -0.031 | 48.846
3 | 0.524 | 0.0088 | -0.031 | 59.581
3.5 | 0.583 | 0.00787 | -0.031 | 74.047
4 | 0.641 | 0.00745 | -0.031 | 86.061
4.5 | 0.699 | 0.0074 | -0.032 | 94.468
5 | 0.757 | 0.00758 | -0.032 | 99.847
5.5 | 0.813 | 0.00725 | -0.032 | 112.033
6 | 0.867 | 0.00778 | -0.032 | 111.415
6.5 | 0.919 | 0.00746 | -0.033 | 123.155
7 | 0.967 | 0.00821 | -0.033 | 117.843
7.5 | 1.012 | 0.00833 | -0.033 | 121.361
8 | 1.05 | 0.00908 | -0.033 | 115.654
8.5 | 1.081 | 0.01174 | -0.034 | 92.125
9 | 1.106 | 0.01175 | -0.034 | 94.185
9.5 | 1.124 | 0.01228 | -0.034 | 91.503
10 | 1.132 | 0.0131 | -0.034 | 86.408
10.5 | 1.129 | 0.01427 | -0.034 | 79.133
11 | 1.117 | 0.01553 | -0.034 | 71.912
11.5 | 1.096 | 0.01737 | -0.034 | 63.079
12 | 1.065 | 0.0199 | -0.034 | 53.54
12.5 | 1.022 | 0.02443 | -0.033 | 41.839
13 | 0.974 | 0.0306 | -0.032 | 31.839
13.5 | 0.923 | 0.03855 | -0.032 | 23.94
14 | 0.864 | 0.05166 | -0.03 | 16.715
14.5 | 0.812 | 0.06248 | -0.029 | 13.002
15 | 0.76 | 0.07625 | -0.028 | 9.965

## 76. Re 5M Mach 0.10 (2)
BIGFOIL.COM POLAR EXPORT
HM10011
HM10011 |  |  |  | Cl Max: | 1.6048 | at alpha= | 16 | deg
XFOIL ncrit=9 |  |  |  | L/D Max: | 124.021 | at alpha= | 6 | deg
Re: | 5000000 |  |  | Cd Min: | 0.18965 | at alpha= | -16.5 | deg
Mach: | 0.1 |  |  | Cl=0 at alpha= | -1.4377 | deg
|  |  |  | @ Cl=0.1, Cd= | 0.0049286
|  |  |  | @ Cl=0.4, Cd= | 0.0049625
|  |  |  | @ Cl=0.6, Cd= | 0.0054076
alpha (deg) | Cl | Cd | Cm | Cl/Cd
-16.5 | -0.6344 | 0.18965 | 0.0286 | -3.3451
-16 | -0.6303 | 0.17937 | 0.0246 | -3.514
-15.5 | -0.6184 | 0.17263 | 0.0216 | -3.5822
-15 | -0.608 | 0.16546 | 0.0186 | -3.6746
-14.5 | -0.5984 | 0.15804 | 0.0156 | -3.7864
-14 | -0.5918 | 0.14969 | 0.0124 | -3.9535
-13.5 | -0.5882 | 0.1405 | 0.009 | -4.1865
-13 | -0.7698 | 0.08669 | -0.0139 | -8.8799
-12.5 | -0.8547 | 0.06012 | -0.0299 | -14.2166
-12 | -0.9065 | 0.03771 | -0.0526 | -24.0387
-11.5 | -0.9418 | 0.03055 | -0.0527 | -30.8282
-10 | -0.9331 | 0.01657 | -0.0359 | -56.3126
-9.5 | -0.883 | 0.01335 | -0.0364 | -66.1423
-8.5 | -0.7702 | 0.01012 | -0.0376 | -76.1067
-8 | -0.7211 | 0.00925 | -0.0361 | -77.9568
-7.5 | -0.6707 | 0.00859 | -0.0347 | -78.0792
-7 | -0.6177 | 0.00804 | -0.0339 | -76.8284
-6.5 | -0.5636 | 0.00759 | -0.0333 | -74.2556
-6 | -0.5087 | 0.00723 | -0.0329 | -70.3596
-5.5 | -0.4534 | 0.00692 | -0.0325 | -65.5202
-5 | -0.3981 | 0.0066 | -0.0321 | -60.3182
-4.5 | -0.3426 | 0.00628 | -0.0319 | -54.5541
-4 | -0.2865 | 0.0061 | -0.0317 | -46.9672
-3.5 | -0.2309 | 0.00587 | -0.0315 | -39.3356
-3 | -0.1749 | 0.00568 | -0.0314 | -30.7923
-2.5 | -0.1189 | 0.00548 | -0.0313 | -21.6971
-2 | -0.0633 | 0.00526 | -0.0312 | -12.0342
-1.5 | -0.007 | 0.0051 | -0.0312 | -1.3725
-1 | 0.0492 | 0.00501 | -0.0311 | 9.8204
-0.5 | 0.1054 | 0.00492 | -0.0311 | 21.4228
0 | 0.1616 | 0.00488 | -0.0311 | 33.1148
0.5 | 0.2179 | 0.00487 | -0.0311 | 44.7433
1 | 0.2739 | 0.00485 | -0.0311 | 56.4742
1.5 | 0.33 | 0.00491 | -0.031 | 67.2098
2 | 0.386 | 0.00495 | -0.031 | 77.9798
2.5 | 0.4418 | 0.005 | -0.0309 | 88.36
3 | 0.497 | 0.00513 | -0.0307 | 96.8811
3.5 | 0.5522 | 0.00525 | -0.0304 | 105.181
4 | 0.6068 | 0.00543 | -0.0301 | 111.7495
4.5 | 0.6596 | 0.00563 | -0.0293 | 117.1581
5 | 0.7113 | 0.00586 | -0.0282 | 121.3823
5.5 | 0.7752 | 0.0063 | -0.03 | 123.0476
6 | 0.8359 | 0.00674 | -0.0311 | 124.0208
6.5 | 0.8865 | 0.00725 | -0.0301 | 122.2759
7 | 0.9383 | 0.00772 | -0.0293 | 121.5415
7.5 | 0.9899 | 0.00825 | -0.0285 | 119.9879
8 | 1.0403 | 0.00893 | -0.0275 | 116.495
8.5 | 1.0913 | 0.00952 | -0.0266 | 114.6324
9 | 1.1424 | 0.01007 | -0.0258 | 113.4459
9.5 | 1.1929 | 0.01064 | -0.0249 | 112.1147
10 | 1.2429 | 0.01123 | -0.024 | 110.6768
10.5 | 1.2913 | 0.01192 | -0.0228 | 108.3305
11 | 1.3393 | 0.01258 | -0.0216 | 106.4626
11.5 | 1.3851 | 0.01337 | -0.0201 | 103.5976
12 | 1.4297 | 0.01418 | -0.0184 | 100.8251
12.5 | 1.4719 | 0.01508 | -0.0164 | 97.6061
13 | 1.5095 | 0.01619 | -0.0137 | 93.2366
13.5 | 1.5456 | 0.01721 | -0.0109 | 89.8083
14 | 1.5744 | 0.01836 | -0.0069 | 85.7516
14.5 | 1.5859 | 0.01959 | 0 | 80.9546
15 | 1.5969 | 0.02114 | 0.0058 | 75.5393
15.5 | 1.6013 | 0.02335 | 0.0113 | 68.5782
16 | 1.6048 | 0.02607 | 0.0155 | 61.5573
16.5 | 1.5988 | 0.03004 | 0.0188 | 53.2224
17 | 1.5982 | 0.0343 | 0.0202 | 46.5948
17.5 | 1.5858 | 0.04054 | 0.02 | 39.1169
18 | 1.5541 | 0.05015 | 0.0171 | 30.989
18.5 | 1.5264 | 0.06048 | 0.0126 | 25.2381
19 | 1.499 | 0.0717 | 0.0069 | 20.9066
19.5 | 1.4219 | 0.09252 | -0.0051 | 15.3686
20 | 1.3701 | 0.11055 | -0.016 | 12.3935

## 77. Re 5M Mach 0.25 (1)
BIGFOIL.COM POLAR EXPORT
HM10011
HM10011 |  |  |  | Cl Max: | 1.097 | at alpha= | 9 | deg
JavaFoil+Calcfoil stall+Eppler ext transition |  |  |  | L/D Max: | 117.984 | at alpha= | 7.5 | deg
Re: | 5000000 |  |  | Cd Min: | 0.00754 | at alpha= | 4.5 | deg
Mach: | 0.25 |  |  | Cl=0 at alpha= | -1.4262 | deg
|  |  |  | @ Cl=0.1, Cd= | 0.011056
|  |  |  | @ Cl=0.4, Cd= | 0.010269
|  |  |  | @ Cl=0.6, Cd= | 0.08506
alpha (deg) | Cl | Cd | Cm | Cl/Cd
-13 | -0.135 | 0.08916 | -0.013 | -1.513
-12.5 | -0.211 | 0.08362 | -0.013 | -2.523
-12 | -0.27 | 0.07725 | -0.014 | -3.49
-11.5 | -0.322 | 0.07065 | -0.015 | -4.556
-11 | -0.369 | 0.0639 | -0.016 | -5.781
-10.5 | -0.414 | 0.05497 | -0.017 | -7.538
-10 | -0.462 | 0.04107 | -0.02 | -11.242
-9.5 | -0.537 | 0.01709 | -0.024 | -31.415
-9 | -0.585 | 0.012 | -0.026 | -48.788
-8.5 | -0.599 | 0.01165 | -0.026 | -51.433
-8 | -0.6 | 0.01193 | -0.026 | -50.303
-7.5 | -0.59 | 0.01171 | -0.026 | -50.384
-7 | -0.57 | 0.01257 | -0.027 | -45.357
-6.5 | -0.541 | 0.01263 | -0.027 | -42.864
-6 | -0.505 | 0.01288 | -0.027 | -39.223
-5.5 | -0.462 | 0.01229 | -0.027 | -37.605
-5 | -0.414 | 0.01289 | -0.028 | -32.14
-4.5 | -0.362 | 0.01274 | -0.028 | -28.453
-4 | -0.307 | 0.01345 | -0.028 | -22.838
-3.5 | -0.25 | 0.0135 | -0.028 | -18.499
-3 | -0.19 | 0.0132 | -0.029 | -14.417
-2.5 | -0.13 | 0.01238 | -0.029 | -10.523
-2 | -0.07 | 0.01224 | -0.029 | -5.698
-1.5 | -0.009 | 0.01188 | -0.029 | -0.753
-1 | 0.052 | 0.01108 | -0.03 | 4.697
-0.5 | 0.113 | 0.01105 | -0.03 | 10.232
0 | 0.174 | 0.01093 | -0.03 | 15.92
0.5 | 0.235 | 0.01076 | -0.03 | 21.84
1 | 0.296 | 0.01023 | -0.031 | 28.911
1.5 | 0.357 | 0.01024 | -0.031 | 34.845
2 | 0.417 | 0.01028 | -0.031 | 40.597
2.5 | 0.478 | 0.00996 | -0.031 | 48.009
3 | 0.539 | 0.00907 | -0.032 | 59.398
3.5 | 0.599 | 0.00819 | -0.032 | 73.095
4 | 0.659 | 0.00758 | -0.032 | 86.936
4.5 | 0.718 | 0.00754 | -0.033 | 95.3
5 | 0.777 | 0.00781 | -0.033 | 99.499
5.5 | 0.834 | 0.00781 | -0.033 | 106.748
6 | 0.889 | 0.00765 | -0.033 | 116.107
6.5 | 0.941 | 0.00834 | -0.034 | 112.764
7 | 0.988 | 0.00849 | -0.034 | 116.388
7.5 | 1.03 | 0.00873 | -0.034 | 117.984
8 | 1.062 | 0.01158 | -0.034 | 91.654
8.5 | 1.084 | 0.01161 | -0.034 | 93.389
9 | 1.097 | 0.01243 | -0.035 | 88.251
9.5 | 1.095 | 0.0135 | -0.035 | 81.097
10 | 1.078 | 0.01465 | -0.035 | 73.616
10.5 | 1.048 | 0.01587 | -0.035 | 66.045
11 | 1 | 0.01806 | -0.034 | 55.344
11.5 | 0.934 | 0.02158 | -0.034 | 43.304
12 | 0.852 | 0.02788 | -0.033 | 30.546
12.5 | 0.753 | 0.03984 | -0.032 | 18.905
13 | 0.651 | 0.05617 | -0.029 | 11.589
13.5 | 0.553 | 0.07171 | -0.027 | 7.707
14 | 0.456 | 0.08506 | -0.026 | 5.358

## 78. Re 5M Mach 0.25 (2)
BIGFOIL.COM POLAR EXPORT
HM10011
HM10011 |  |  |  | Cl Max: | 1.5085 | at alpha= | 13.5 | deg
XFOIL ncrit=9 |  |  |  | L/D Max: | 124.524 | at alpha= | 6 | deg
Re: | 5000000 |  |  | Cd Min: | 0.17135 | at alpha= | -15 | deg
Mach: | 0.25 |  |  | Cl=0 at alpha= | -1.4363 | deg
|  |  |  | @ Cl=0.1, Cd= | 0.0049806
|  |  |  | @ Cl=0.4, Cd= | 0.0050025
|  |  |  | @ Cl=0.6, Cd= | 0.0054557
alpha (deg) | Cl | Cd | Cm | Cl/Cd
-15 | -0.5167 | 0.17135 | 0.0227 | -3.0155
-14.5 | -0.5062 | 0.16443 | 0.0171 | -3.0785
-14 | -0.4983 | 0.15593 | 0.0112 | -3.1957
-13.5 | -0.4911 | 0.14634 | 0.0055 | -3.3559
-13 | -0.6634 | 0.11315 | -0.0021 | -5.863
-12.5 | -0.7145 | 0.09435 | -0.0116 | -7.5729
-12 | -0.7685 | 0.07649 | -0.0218 | -10.0471
-11.5 | -0.8223 | 0.05855 | -0.0326 | -14.0444
-11 | -0.8394 | 0.04092 | -0.049 | -20.5132
-10.5 | -0.8908 | 0.03077 | -0.0531 | -28.9503
-10 | -0.9079 | 0.02453 | -0.0477 | -37.0118
-9.5 | -0.8998 | 0.01893 | -0.0428 | -47.533
-9 | -0.8504 | 0.0147 | -0.0432 | -57.8503
-8.5 | -0.7944 | 0.01208 | -0.0432 | -65.7616
-8 | -0.7458 | 0.01051 | -0.0408 | -70.961
-7.5 | -0.6953 | 0.0094 | -0.0386 | -73.9681
-7 | -0.641 | 0.00856 | -0.0371 | -74.8832
-6.5 | -0.585 | 0.00793 | -0.036 | -73.7705
-6 | -0.5278 | 0.00746 | -0.0352 | -70.7507
-5.5 | -0.4701 | 0.00708 | -0.0345 | -66.3983
-5 | -0.4122 | 0.00679 | -0.0339 | -60.7069
-4.5 | -0.3549 | 0.00639 | -0.0334 | -55.5399
-4 | -0.2966 | 0.00619 | -0.0331 | -47.916
-3.5 | -0.2388 | 0.00596 | -0.0328 | -40.0671
-3 | -0.1809 | 0.00576 | -0.0325 | -31.4062
-2.5 | -0.1229 | 0.00555 | -0.0324 | -22.1441
-2 | -0.0655 | 0.00533 | -0.0322 | -12.2889
-1.5 | -0.0074 | 0.00515 | -0.0321 | -1.4369
-1 | 0.0507 | 0.00504 | -0.032 | 10.0595
-0.5 | 0.1088 | 0.00497 | -0.032 | 21.8913
0 | 0.1667 | 0.00492 | -0.0319 | 33.8821
0.5 | 0.2247 | 0.00492 | -0.0319 | 45.6707
1 | 0.2825 | 0.00492 | -0.0318 | 57.4187
1.5 | 0.3404 | 0.00499 | -0.0317 | 68.2164
2 | 0.3982 | 0.005 | -0.0316 | 79.64
2.5 | 0.4559 | 0.00508 | -0.0314 | 89.7441
3 | 0.513 | 0.0052 | -0.0312 | 98.6538
3.5 | 0.5699 | 0.00536 | -0.0308 | 106.3246
4 | 0.6265 | 0.00554 | -0.0303 | 113.0866
4.5 | 0.6814 | 0.00575 | -0.0294 | 118.5043
5 | 0.7348 | 0.00599 | -0.028 | 122.6711
5.5 | 0.8017 | 0.00645 | -0.0298 | 124.2946
6 | 0.8642 | 0.00694 | -0.0306 | 124.5245
6.5 | 0.9169 | 0.00749 | -0.0292 | 122.4166
7 | 0.971 | 0.008 | -0.028 | 121.375
7.5 | 1.0242 | 0.00866 | -0.0267 | 118.2679
8 | 1.0767 | 0.00939 | -0.0253 | 114.6645
8.5 | 1.1303 | 0.01001 | -0.0239 | 112.9171
9 | 1.1835 | 0.01065 | -0.0225 | 111.1268
9.5 | 1.2362 | 0.01131 | -0.0209 | 109.3015
10 | 1.2874 | 0.01207 | -0.0191 | 106.6611
10.5 | 1.3367 | 0.01294 | -0.017 | 103.2998
11 | 1.3843 | 0.01387 | -0.0145 | 99.8053
11.5 | 1.4261 | 0.01513 | -0.0112 | 94.2564
12 | 1.4656 | 0.01637 | -0.0076 | 89.5296
12.5 | 1.4971 | 0.01785 | -0.0028 | 83.8711
13 | 1.5074 | 0.0194 | 0.0052 | 77.701
13.5 | 1.5085 | 0.02161 | 0.013 | 69.8056
14 | 1.5049 | 0.02465 | 0.0193 | 61.0507
14.5 | 1.4971 | 0.02877 | 0.0236 | 52.0368
15 | 1.4798 | 0.03482 | 0.0252 | 42.4986
15.5 | 1.4549 | 0.04321 | 0.0235 | 33.6704
16 | 1.4223 | 0.05403 | 0.0187 | 26.3243
16.5 | 1.3808 | 0.06714 | 0.0119 | 20.566
17 | 1.3351 | 0.08203 | 0.0035 | 16.2758
17.5 | 1.2881 | 0.09832 | -0.0062 | 13.1011
18 | 1.2341 | 0.11709 | -0.018 | 10.5398
18.5 | 1.188 | 0.13538 | -0.0299 | 8.7753

## 79. Re 5M Mach 0.50 (1)
BIGFOIL.COM POLAR EXPORT
HM10011
HM10011 |  |  |  | Cl Max: | 1.338 | at alpha= | 20 | deg
JavaFoil+Calcfoil stall+Eppler ext transition |  |  |  | L/D Max: | 109.936 | at alpha= | 6 | deg
Re: | 5000000 |  |  | Cd Min: | 0.00847 | at alpha= | 5 | deg
Mach: | 0.5 |  |  | Cl=0 at alpha= | -1.4265 | deg
|  |  |  | @ Cl=0.1, Cd= | 0.01217
|  |  |  | @ Cl=0.4, Cd= | 0.010969
|  |  |  | @ Cl=0.6, Cd= | 0.01011
alpha (deg) | Cl | Cd | Cm | Cl/Cd
-20 | -0.979 | 0.13894 | -0.015 | -7.045
-19.5 | -0.949 | 0.13752 | -0.015 | -6.9
-19 | -0.919 | 0.13587 | -0.014 | -6.764
-18.5 | -0.9 | 0.12422 | -0.016 | -7.249
-18 | -0.866 | 0.12668 | -0.014 | -6.84
-17.5 | -0.839 | 0.12236 | -0.014 | -6.86
-17 | -0.814 | 0.11839 | -0.014 | -6.872
-16.5 | -0.787 | 0.11347 | -0.014 | -6.938
-16 | -0.762 | 0.10927 | -0.015 | -6.971
-15.5 | -0.739 | 0.10232 | -0.015 | -7.224
-15 | -0.711 | 0.09912 | -0.015 | -7.177
-14.5 | -0.684 | 0.09619 | -0.015 | -7.113
-14 | -0.662 | 0.0894 | -0.016 | -7.401
-13.5 | -0.631 | 0.09078 | -0.014 | -6.953
-13 | -0.606 | 0.0855 | -0.015 | -7.092
-12.5 | -0.584 | 0.0782 | -0.016 | -7.469
-12 | -0.554 | 0.07852 | -0.015 | -7.059
-11.5 | -0.53 | 0.07239 | -0.016 | -7.328
-11 | -0.505 | 0.06783 | -0.016 | -7.444
-10.5 | -0.491 | 0.05461 | -0.02 | -8.984
-10 | -0.462 | 0.05381 | -0.019 | -8.581
-9.5 | -0.435 | 0.05043 | -0.02 | -8.632
-9 | -0.416 | 0.04211 | -0.022 | -9.877
-8.5 | -0.427 | 0.01903 | -0.027 | -22.425
-8 | -0.372 | 0.0309 | -0.024 | -12.045
-7.5 | -0.32 | 0.0495 | -0.016 | -6.455
-7 | -0.341 | 0.01564 | -0.028 | -21.819
-6.5 | -0.329 | 0.01213 | -0.03 | -27.146
-6 | -0.298 | 0.01226 | -0.03 | -24.282
-5.5 | -0.458 | 0.01257 | -0.031 | -36.405
-5 | -0.438 | 0.01197 | -0.031 | -36.613
-4.5 | -0.394 | 0.01186 | -0.031 | -33.264
-4 | -0.339 | 0.01325 | -0.032 | -25.589
-3.5 | -0.277 | 0.01186 | -0.032 | -23.385
-3 | -0.212 | 0.0119 | -0.032 | -17.816
-2.5 | -0.145 | 0.01272 | -0.032 | -11.417
-2 | -0.078 | 0.0128 | -0.033 | -6.084
-1.5 | -0.01 | 0.01285 | -0.033 | -0.778
-1 | 0.058 | 0.01251 | -0.033 | 4.648
-0.5 | 0.126 | 0.01196 | -0.033 | 10.56
0 | 0.194 | 0.01189 | -0.034 | 16.347
0.5 | 0.263 | 0.011 | -0.034 | 23.864
1 | 0.33 | 0.0114 | -0.034 | 28.998
1.5 | 0.398 | 0.01098 | -0.035 | 36.289
2 | 0.466 | 0.01061 | -0.035 | 43.922
2.5 | 0.534 | 0.01077 | -0.035 | 49.563
3 | 0.601 | 0.0101 | -0.035 | 59.483
3.5 | 0.668 | 0.00922 | -0.036 | 72.481
4 | 0.734 | 0.00874 | -0.036 | 84.004
4.5 | 0.8 | 0.00858 | -0.036 | 93.216
5 | 0.864 | 0.00847 | -0.037 | 102.003
5.5 | 0.923 | 0.00886 | -0.037 | 104.223
6 | 0.976 | 0.00888 | -0.037 | 109.936
6.5 | 1.017 | 0.0112 | -0.037 | 90.79
7 | 1.035 | 0.01233 | -0.038 | 83.952
7.5 | 0.991 | 0.01366 | -0.038 | 72.537
8 | 0.637 | 0.01533 | -0.038 | 41.554
8.5 | 0.665 | 0.01737 | -0.037 | 38.291
9 | 0.695 | 0.01912 | -0.037 | 36.328
9.5 | 0.712 | 0.02407 | -0.036 | 29.598
10 | 0.719 | 0.03393 | -0.034 | 21.194
10.5 | 0.737 | 0.04171 | -0.033 | 17.667
11 | 0.786 | 0.03689 | -0.035 | 21.301
11.5 | 0.816 | 0.04023 | -0.035 | 20.277
12 | 0.775 | 0.08085 | -0.024 | 9.588
12.5 | 0.836 | 0.06796 | -0.03 | 12.298
13 | 0.87 | 0.07031 | -0.03 | 12.371
13.5 | 0.919 | 0.06546 | -0.032 | 14.046
14 | 0.923 | 0.08554 | -0.029 | 10.785
14.5 | 0.939 | 0.10053 | -0.025 | 9.34
15 | 0.998 | 0.08904 | -0.03 | 11.211
15.5 | 1.046 | 0.08374 | -0.032 | 12.487
16 | 1.038 | 0.11359 | -0.025 | 9.136
16.5 | 1.072 | 0.12021 | -0.025 | 8.915
17 | 1.125 | 0.11082 | -0.029 | 10.155
17.5 | 1.159 | 0.11659 | -0.029 | 9.945
18 | 1.182 | 0.12867 | -0.026 | 9.186
18.5 | 1.224 | 0.13106 | -0.028 | 9.342
19 | 1.256 | 0.1383 | -0.027 | 9.082
19.5 | 1.299 | 0.14104 | -0.028 | 9.211
20 | 1.338 | 0.1459 | -0.028 | 9.167

## 80. Re 5M Mach 0.50 (2)
BIGFOIL.COM POLAR EXPORT
HM10011
HM10011 |  |  |  | Cl Max: | 1.2747 | at alpha= | 8.5 | deg
XFOIL ncrit=9 |  |  |  | L/D Max: | 127.812 | at alpha= | 5.5 | deg
Re: | 5000000 |  |  | Cd Min: | 0.03011 | at alpha= | 10 | deg
Mach: | 0.5 |  |  | Cl=0 at alpha= | -99 | deg
|  |  |  | @ Cl=0.1, Cd= | 0.00513
|  |  |  | @ Cl=0.4, Cd= | 0.0052481
|  |  |  | @ Cl=0.6, Cd= | 0.0056047
alpha (deg) | Cl | Cd | Cm | Cl/Cd
0 | 0.1892 | 0.00513 | -0.0354 | 36.8811
0.5 | 0.2552 | 0.00515 | -0.0351 | 49.5534
1 | 0.3208 | 0.00516 | -0.0348 | 62.1705
1.5 | 0.3868 | 0.00523 | -0.0345 | 73.9579
2 | 0.4525 | 0.00532 | -0.0341 | 85.0564
2.5 | 0.5187 | 0.00542 | -0.0335 | 95.7011
3 | 0.5845 | 0.00556 | -0.0328 | 105.1259
3.5 | 0.6504 | 0.00575 | -0.0319 | 113.113
4 | 0.7155 | 0.00604 | -0.0306 | 118.4603
5 | 0.8408 | 0.00663 | -0.026 | 126.8175
5.5 | 0.9228 | 0.00722 | -0.0273 | 127.8116
6 | 0.9916 | 0.00791 | -0.0257 | 125.3603
6.5 | 1.0548 | 0.00859 | -0.0225 | 122.7939
7 | 1.1158 | 0.00954 | -0.0188 | 116.9602
7.5 | 1.1792 | 0.01042 | -0.0147 | 113.167
8.5 | 1.2747 | 0.01417 | -0.0006 | 89.9577
9 | 1.2559 | 0.01789 | 0.014 | 70.2012
9.5 | 1.2107 | 0.023 | 0.0259 | 52.6391
10 | 1.1773 | 0.03011 | 0.0293 | 39.1

## 81. Re 6M Mach 0.00 (1)
BIGFOIL.COM POLAR EXPORT
HM10011
HM10011 |  |  |  | Cl Max: | 1.14 | at alpha= | 10.5 | deg
JavaFoil+Calcfoil stall+Eppler ext transition |  |  |  | L/D Max: | 124.383 | at alpha= | 7.5 | deg
Re: | 6000000 |  |  | Cd Min: | 0.00708 | at alpha= | 5.5 | deg
Mach: | 0 |  |  | Cl=0 at alpha= | -1.4237 | deg
|  |  |  | @ Cl=0.1, Cd= | 0.010926
|  |  |  | @ Cl=0.4, Cd= | 0.010014
|  |  |  | @ Cl=0.6, Cd= | 0.0076393
alpha (deg) | Cl | Cd | Cm | Cl/Cd
-14.5 | -0.433 | 0.09296 | -0.014 | -4.653
-14 | -0.452 | 0.08638 | -0.014 | -5.237
-13.5 | -0.473 | 0.07878 | -0.015 | -6.003
-13 | -0.493 | 0.07201 | -0.016 | -6.846
-12.5 | -0.515 | 0.0624 | -0.017 | -8.258
-12 | -0.536 | 0.0544 | -0.018 | -9.853
-11.5 | -0.567 | 0.03898 | -0.02 | -14.544
-11 | -0.61 | 0.02209 | -0.022 | -27.595
-10.5 | -0.648 | 0.01393 | -0.024 | -46.517
-10 | -0.666 | 0.01185 | -0.024 | -56.239
-9.5 | -0.668 | 0.01214 | -0.025 | -55.011
-9 | -0.662 | 0.0121 | -0.025 | -54.701
-8.5 | -0.649 | 0.0126 | -0.025 | -51.517
-8 | -0.63 | 0.01212 | -0.025 | -51.979
-7.5 | -0.605 | 0.01236 | -0.026 | -48.971
-7 | -0.575 | 0.0126 | -0.026 | -45.638
-6.5 | -0.539 | 0.01334 | -0.026 | -40.414
-6 | -0.498 | 0.012 | -0.026 | -41.51
-5.5 | -0.453 | 0.01186 | -0.027 | -38.199
-5 | -0.404 | 0.01271 | -0.027 | -31.805
-4.5 | -0.352 | 0.0128 | -0.027 | -27.538
-4 | -0.298 | 0.01342 | -0.027 | -22.224
-3.5 | -0.242 | 0.01338 | -0.028 | -18.1
-3 | -0.184 | 0.01273 | -0.028 | -14.495
-2.5 | -0.126 | 0.01192 | -0.028 | -10.585
-2 | -0.068 | 0.01192 | -0.028 | -5.666
-1.5 | -0.009 | 0.01153 | -0.029 | -0.752
-1 | 0.05 | 0.01085 | -0.029 | 4.644
-0.5 | 0.109 | 0.01094 | -0.029 | 10.004
0 | 0.169 | 0.01025 | -0.029 | 16.441
0.5 | 0.228 | 0.0104 | -0.03 | 21.885
1 | 0.287 | 0.01017 | -0.03 | 28.167
1.5 | 0.345 | 0.01035 | -0.03 | 33.383
2 | 0.404 | 0.00999 | -0.03 | 40.477
2.5 | 0.463 | 0.00954 | -0.03 | 48.534
3 | 0.522 | 0.00882 | -0.031 | 59.174
3.5 | 0.58 | 0.00776 | -0.031 | 74.78
4 | 0.638 | 0.00741 | -0.031 | 86.08
4.5 | 0.696 | 0.00724 | -0.031 | 96.082
5 | 0.753 | 0.00754 | -0.032 | 99.815
5.5 | 0.809 | 0.00708 | -0.032 | 114.193
6 | 0.863 | 0.00788 | -0.032 | 109.424
6.5 | 0.915 | 0.00739 | -0.032 | 123.721
7 | 0.963 | 0.00792 | -0.033 | 121.584
7.5 | 1.008 | 0.0081 | -0.033 | 124.383
8 | 1.047 | 0.00893 | -0.033 | 117.264
8.5 | 1.081 | 0.01179 | -0.033 | 91.677
9 | 1.107 | 0.01185 | -0.034 | 93.473
9.5 | 1.126 | 0.01194 | -0.034 | 94.293
10 | 1.138 | 0.01273 | -0.034 | 89.358
10.5 | 1.14 | 0.01357 | -0.034 | 83.999
11 | 1.134 | 0.01459 | -0.034 | 77.675
11.5 | 1.118 | 0.016 | -0.034 | 69.898
12 | 1.095 | 0.01793 | -0.034 | 61.066
12.5 | 1.061 | 0.02111 | -0.034 | 50.269
13 | 1.024 | 0.02486 | -0.033 | 41.177
13.5 | 0.972 | 0.03311 | -0.032 | 29.345
14 | 0.926 | 0.0406 | -0.032 | 22.797
14.5 | 0.875 | 0.05158 | -0.031 | 16.958
15 | 0.826 | 0.06355 | -0.029 | 12.99
15.5 | 0.776 | 0.0784 | -0.028 | 9.893

## 82. Re 6M Mach 0.00 (2)
BIGFOIL.COM POLAR EXPORT
HM10011
HM10011 |  |  |  | Cl Max: | 1.6377 | at alpha= | 17 | deg
XFOIL ncrit=9 |  |  |  | L/D Max: | 126.815 | at alpha= | 6 | deg
Re: | 6000000 |  |  | Cd Min: | 0.19707 | at alpha= | -17 | deg
Mach: | 0 |  |  | Cl=0 at alpha= | -1.4357 | deg
|  |  |  | @ Cl=0.1, Cd= | 0.0049061
|  |  |  | @ Cl=0.4, Cd= | 0.0049539
|  |  |  | @ Cl=0.6, Cd= | 0.0053835
alpha (deg) | Cl | Cd | Cm | Cl/Cd
-17 | -0.6499 | 0.19707 | 0.0329 | -3.2978
-16.5 | -0.6374 | 0.18986 | 0.0297 | -3.3572
-16 | -0.626 | 0.18223 | 0.0265 | -3.4352
-15.5 | -0.6149 | 0.17461 | 0.0233 | -3.5216
-15 | -0.6201 | 0.16145 | 0.0185 | -3.8408
-14.5 | -0.6124 | 0.15359 | 0.0153 | -3.9872
-14 | -0.8016 | 0.09578 | -0.0089 | -8.3692
-13.5 | -0.9114 | 0.06508 | -0.0266 | -14.0043
-13 | -0.9647 | 0.0428 | -0.0461 | -22.5397
-12.5 | -0.9874 | 0.03209 | -0.0564 | -30.7697
-12 | -1.0089 | 0.02815 | -0.0504 | -35.8401
-11.5 | -1.002 | 0.02473 | -0.046 | -40.5176
-11 | -0.9784 | 0.0222 | -0.0427 | -44.0721
-10.5 | -0.9515 | 0.01963 | -0.0393 | -48.4717
-9.5 | -0.8734 | 0.01237 | -0.0365 | -70.6063
-9 | -0.8191 | 0.01052 | -0.037 | -77.8612
-8.5 | -0.7708 | 0.0095 | -0.0356 | -81.1368
-8 | -0.721 | 0.00878 | -0.0343 | -82.1185
-7.5 | -0.6693 | 0.00823 | -0.0335 | -81.3244
-7 | -0.6159 | 0.00776 | -0.0329 | -79.3686
-6.5 | -0.5617 | 0.00735 | -0.0325 | -76.4218
-6 | -0.5071 | 0.00703 | -0.0322 | -72.1337
-5.5 | -0.452 | 0.00675 | -0.0319 | -66.963
-5 | -0.3966 | 0.00648 | -0.0317 | -61.2037
-4.5 | -0.3417 | 0.00615 | -0.0314 | -55.561
-4 | -0.2858 | 0.00599 | -0.0313 | -47.7129
-3.5 | -0.2304 | 0.00579 | -0.0312 | -39.7927
-3 | -0.1745 | 0.0056 | -0.0311 | -31.1607
-2.5 | -0.1188 | 0.00545 | -0.031 | -21.7982
-2 | -0.0632 | 0.00523 | -0.031 | -12.0841
-1.5 | -0.0072 | 0.00507 | -0.031 | -1.4201
-1 | 0.0488 | 0.00497 | -0.031 | 9.8189
-0.5 | 0.1049 | 0.0049 | -0.031 | 21.4082
0 | 0.1608 | 0.00487 | -0.031 | 33.0185
0.5 | 0.2169 | 0.00486 | -0.031 | 44.6296
1 | 0.2728 | 0.00485 | -0.031 | 56.2474
1.5 | 0.3287 | 0.00489 | -0.031 | 67.2188
2 | 0.3845 | 0.00494 | -0.031 | 77.834
2.5 | 0.4401 | 0.00499 | -0.0309 | 88.1964
3 | 0.4955 | 0.0051 | -0.0308 | 97.1569
3.5 | 0.5503 | 0.00522 | -0.0306 | 105.4215
4 | 0.605 | 0.0054 | -0.0304 | 112.037
4.5 | 0.6589 | 0.00559 | -0.03 | 117.8712
5 | 0.7103 | 0.00578 | -0.029 | 122.8893
5.5 | 0.7634 | 0.00609 | -0.0284 | 125.353
6 | 0.8281 | 0.00653 | -0.0306 | 126.8147
6.5 | 0.8823 | 0.00703 | -0.0304 | 125.505
7 | 0.934 | 0.00746 | -0.0297 | 125.2011
7.5 | 0.9852 | 0.00798 | -0.029 | 123.4586
8 | 1.0357 | 0.0086 | -0.0282 | 120.4302
8.5 | 1.0868 | 0.00913 | -0.0275 | 119.0361
9 | 1.1379 | 0.00963 | -0.0268 | 118.162
9.5 | 1.1882 | 0.01019 | -0.026 | 116.6045
10 | 1.2383 | 0.01071 | -0.0253 | 115.6209
10.5 | 1.2869 | 0.01135 | -0.0243 | 113.3833
11 | 1.3352 | 0.01195 | -0.0234 | 111.7322
11.5 | 1.3815 | 0.01268 | -0.0221 | 108.9511
12 | 1.427 | 0.01339 | -0.0208 | 106.5721
12.5 | 1.4707 | 0.01417 | -0.0192 | 103.7897
13 | 1.511 | 0.01512 | -0.0172 | 99.9339
13.5 | 1.5496 | 0.01606 | -0.0149 | 96.4882
14 | 1.5845 | 0.01707 | -0.0121 | 92.8237
14.5 | 1.612 | 0.01819 | -0.0082 | 88.6201
15 | 1.6236 | 0.01933 | -0.0015 | 83.9938
15.5 | 1.6298 | 0.02104 | 0.0048 | 77.462
16 | 1.6362 | 0.02308 | 0.01 | 70.8925
16.5 | 1.6322 | 0.02619 | 0.0147 | 62.3215
17 | 1.6377 | 0.02919 | 0.0174 | 56.1048
17.5 | 1.6293 | 0.03395 | 0.0192 | 47.9912
18 | 1.6195 | 0.03973 | 0.0192 | 40.7626
18.5 | 1.6037 | 0.04706 | 0.0175 | 34.0778
19 | 1.5796 | 0.05641 | 0.0138 | 28.0021
19.5 | 1.5388 | 0.06924 | 0.0076 | 22.2241
20 | 1.4826 | 0.086 | -0.0017 | 17.2395

## 83. Re 6M Mach 0.10 (1)
BIGFOIL.COM POLAR EXPORT
HM10011
HM10011 |  |  |  | Cl Max: | 1.133 | at alpha= | 10 | deg
JavaFoil+Calcfoil stall+Eppler ext transition |  |  |  | L/D Max: | 124.001 | at alpha= | 7.5 | deg
Re: | 6000000 |  |  | Cd Min: | 0.00712 | at alpha= | 5.5 | deg
Mach: | 0.1 |  |  | Cl=0 at alpha= | -1.425 | deg
|  |  |  | @ Cl=0.1, Cd= | 0.010978
|  |  |  | @ Cl=0.4, Cd= | 0.010047
|  |  |  | @ Cl=0.6, Cd= | 0.0076833
alpha (deg) | Cl | Cd | Cm | Cl/Cd
-14.5 | -0.392 | 0.09544 | -0.013 | -4.11
-14 | -0.414 | 0.08908 | -0.014 | -4.651
-13.5 | -0.437 | 0.08247 | -0.014 | -5.295
-13 | -0.46 | 0.07494 | -0.015 | -6.137
-12.5 | -0.483 | 0.06761 | -0.016 | -7.139
-12 | -0.509 | 0.0566 | -0.017 | -8.99
-11.5 | -0.534 | 0.04662 | -0.019 | -11.46
-11 | -0.578 | 0.02706 | -0.021 | -21.37
-10.5 | -0.622 | 0.01566 | -0.023 | -39.724
-10 | -0.65 | 0.01216 | -0.024 | -53.495
-9.5 | -0.657 | 0.01102 | -0.025 | -59.624
-9 | -0.654 | 0.01219 | -0.025 | -53.667
-8.5 | -0.644 | 0.01276 | -0.025 | -50.473
-8 | -0.627 | 0.01249 | -0.026 | -50.219
-7.5 | -0.604 | 0.0124 | -0.026 | -48.728
-7 | -0.575 | 0.01265 | -0.026 | -45.436
-6.5 | -0.54 | 0.01277 | -0.026 | -42.256
-6 | -0.499 | 0.01216 | -0.026 | -41.074
-5.5 | -0.455 | 0.01266 | -0.027 | -35.917
-5 | -0.406 | 0.01276 | -0.027 | -31.818
-4.5 | -0.354 | 0.01284 | -0.027 | -27.565
-4 | -0.3 | 0.01442 | -0.027 | -20.782
-3.5 | -0.243 | 0.01345 | -0.028 | -18.09
-3 | -0.185 | 0.01286 | -0.028 | -14.415
-2.5 | -0.127 | 0.0121 | -0.028 | -10.478
-2 | -0.068 | 0.01211 | -0.028 | -5.605
-1.5 | -0.009 | 0.01157 | -0.029 | -0.752
-1 | 0.051 | 0.01097 | -0.029 | 4.616
-0.5 | 0.11 | 0.01098 | -0.029 | 10.02
0 | 0.169 | 0.01038 | -0.029 | 16.311
0.5 | 0.229 | 0.01039 | -0.03 | 22.009
1 | 0.288 | 0.01015 | -0.03 | 28.367
1.5 | 0.347 | 0.01029 | -0.03 | 33.747
2 | 0.406 | 0.01002 | -0.03 | 40.548
2.5 | 0.465 | 0.00958 | -0.031 | 48.599
3 | 0.524 | 0.00885 | -0.031 | 59.257
3.5 | 0.583 | 0.00778 | -0.031 | 74.903
4 | 0.641 | 0.00745 | -0.031 | 86.13
4.5 | 0.699 | 0.00727 | -0.032 | 96.184
5 | 0.757 | 0.00758 | -0.032 | 99.885
5.5 | 0.813 | 0.00712 | -0.032 | 114.141
6 | 0.867 | 0.00792 | -0.032 | 109.433
6.5 | 0.919 | 0.00743 | -0.033 | 123.624
7 | 0.967 | 0.00797 | -0.033 | 121.347
7.5 | 1.012 | 0.00816 | -0.033 | 124.001
8 | 1.05 | 0.00891 | -0.033 | 117.86
8.5 | 1.082 | 0.01184 | -0.034 | 91.348
9 | 1.107 | 0.01184 | -0.034 | 93.483
9.5 | 1.124 | 0.01192 | -0.034 | 94.342
10 | 1.133 | 0.01272 | -0.034 | 89.123
10.5 | 1.131 | 0.01382 | -0.034 | 81.802
11 | 1.119 | 0.0149 | -0.034 | 75.107
11.5 | 1.099 | 0.01653 | -0.034 | 66.501
12 | 1.07 | 0.01875 | -0.034 | 57.065
12.5 | 1.031 | 0.02231 | -0.034 | 46.2
13 | 0.983 | 0.02773 | -0.033 | 35.442
13.5 | 0.931 | 0.03488 | -0.032 | 26.701
14 | 0.872 | 0.04672 | -0.031 | 18.671
14.5 | 0.821 | 0.0567 | -0.03 | 14.473
15 | 0.766 | 0.07066 | -0.029 | 10.843

## 84. Re 6M Mach 0.10 (2)
BIGFOIL.COM POLAR EXPORT
HM10011
HM10011 |  |  |  | Cl Max: | 1.6174 | at alpha= | 16 | deg
XFOIL ncrit=9 |  |  |  | L/D Max: | 127.027 | at alpha= | 6 | deg
Re: | 6000000 |  |  | Cd Min: | 0.19055 | at alpha= | -16.5 | deg
Mach: | 0.1 |  |  | Cl=0 at alpha= | -1.4361 | deg
|  |  |  | @ Cl=0.1, Cd= | 0.0049159
|  |  |  | @ Cl=0.4, Cd= | 0.0049542
|  |  |  | @ Cl=0.6, Cd= | 0.0053919
alpha (deg) | Cl | Cd | Cm | Cl/Cd
-16.5 | -0.6377 | 0.19055 | 0.0299 | -3.3466
-16 | -0.626 | 0.18296 | 0.0267 | -3.4215
-15.5 | -0.6146 | 0.17537 | 0.0235 | -3.5046
-15 | -0.618 | 0.16274 | 0.0188 | -3.7975
-14.5 | -0.6096 | 0.15498 | 0.0157 | -3.9334
-14 | -0.6043 | 0.14638 | 0.0123 | -4.1283
-13.5 | -0.7943 | 0.09044 | -0.0118 | -8.7826
-13 | -0.8724 | 0.06644 | -0.0255 | -13.1306
-12.5 | -0.9334 | 0.04177 | -0.0473 | -22.3462
-12 | -0.9603 | 0.0314 | -0.0564 | -30.5828
-11.5 | -0.9808 | 0.02742 | -0.0496 | -35.7695
-11 | -0.9666 | 0.02437 | -0.0456 | -39.6635
-9.5 | -0.8783 | 0.01301 | -0.0376 | -67.5096
-9 | -0.8239 | 0.0109 | -0.0381 | -75.5872
-8.5 | -0.7758 | 0.00973 | -0.0365 | -79.7328
-8 | -0.726 | 0.00894 | -0.0351 | -81.2081
-7.5 | -0.674 | 0.00834 | -0.0341 | -80.8153
-7 | -0.6202 | 0.00783 | -0.0334 | -79.2082
-6.5 | -0.5656 | 0.0074 | -0.033 | -76.4324
-6 | -0.5105 | 0.00706 | -0.0326 | -72.3088
-5.5 | -0.455 | 0.00677 | -0.0322 | -67.2083
-5 | -0.3992 | 0.00651 | -0.032 | -61.321
-4.5 | -0.3439 | 0.00616 | -0.0317 | -55.8279
-4 | -0.2877 | 0.00601 | -0.0316 | -47.8702
-3.5 | -0.2318 | 0.00581 | -0.0314 | -39.8967
-3 | -0.1756 | 0.00562 | -0.0313 | -31.2456
-2.5 | -0.1195 | 0.00546 | -0.0312 | -21.8864
-2 | -0.0636 | 0.00524 | -0.0311 | -12.1374
-1.5 | -0.0072 | 0.00508 | -0.0311 | -1.4173
-1 | 0.0491 | 0.00497 | -0.0311 | 9.8793
-0.5 | 0.1055 | 0.00491 | -0.0311 | 21.4868
0 | 0.1618 | 0.00488 | -0.0311 | 33.1557
0.5 | 0.2181 | 0.00487 | -0.0312 | 44.7844
1 | 0.2743 | 0.00486 | -0.0311 | 56.4403
1.5 | 0.3306 | 0.0049 | -0.0311 | 67.4694
2 | 0.3868 | 0.00494 | -0.0311 | 78.2996
2.5 | 0.4427 | 0.005 | -0.031 | 88.54
3 | 0.4983 | 0.00511 | -0.0309 | 97.5147
3.5 | 0.5535 | 0.00524 | -0.0307 | 105.6298
4 | 0.6086 | 0.00542 | -0.0305 | 112.2878
4.5 | 0.6628 | 0.00561 | -0.03 | 118.1462
5.5 | 0.7681 | 0.00612 | -0.0284 | 125.5065
6 | 0.8333 | 0.00656 | -0.0305 | 127.0274
6.5 | 0.8878 | 0.00706 | -0.0303 | 125.7507
7 | 0.9398 | 0.00751 | -0.0295 | 125.1398
7.5 | 0.9916 | 0.00803 | -0.0287 | 123.4869
8 | 1.0423 | 0.00869 | -0.0278 | 119.9425
8.5 | 1.094 | 0.00921 | -0.0271 | 118.7839
9 | 1.1454 | 0.00972 | -0.0263 | 117.8395
9.5 | 1.1962 | 0.01028 | -0.0254 | 116.3619
10 | 1.2466 | 0.01085 | -0.0245 | 114.894
10.5 | 1.2957 | 0.01148 | -0.0235 | 112.8659
11 | 1.344 | 0.01215 | -0.0223 | 110.6173
11.5 | 1.3904 | 0.01291 | -0.0208 | 107.6995
12 | 1.4361 | 0.01366 | -0.0193 | 105.1318
12.5 | 1.4783 | 0.01459 | -0.0173 | 101.3228
13 | 1.5189 | 0.01553 | -0.015 | 97.8042
13.5 | 1.5558 | 0.01657 | -0.0123 | 93.8926
14 | 1.5871 | 0.01774 | -0.0088 | 89.4645
14.5 | 1.6021 | 0.01893 | -0.0023 | 84.6329
15 | 1.613 | 0.02034 | 0.004 | 79.3019
15.5 | 1.6147 | 0.02255 | 0.0102 | 71.6053
16 | 1.6174 | 0.02516 | 0.0149 | 64.2846
16.5 | 1.609 | 0.02912 | 0.0187 | 55.2541
17 | 1.6082 | 0.03326 | 0.0204 | 48.3524
17.5 | 1.5978 | 0.03909 | 0.0206 | 40.8749
18 | 1.579 | 0.04684 | 0.0187 | 33.7105
18.5 | 1.5523 | 0.05663 | 0.0148 | 27.4113
19 | 1.5156 | 0.06893 | 0.0087 | 21.9875
19.5 | 1.4519 | 0.08701 | -0.0015 | 16.6866
20 | 1.3772 | 0.10902 | -0.0149 | 12.6325

## 85. Re 6M Mach 0.25 (1)
BIGFOIL.COM POLAR EXPORT
HM10011
HM10011 |  |  |  | Cl Max: | 1.098 | at alpha= | 9 | deg
JavaFoil+Calcfoil stall+Eppler ext transition |  |  |  | L/D Max: | 120.617 | at alpha= | 7.5 | deg
Re: | 6000000 |  |  | Cd Min: | 0.00758 | at alpha= | 6 | deg
Mach: | 0.25 |  |  | Cl=0 at alpha= | -1.4262 | deg
|  |  |  | @ Cl=0.1, Cd= | 0.011203
|  |  |  | @ Cl=0.4, Cd= | 0.010348
|  |  |  | @ Cl=0.6, Cd= | 0.08029
alpha (deg) | Cl | Cd | Cm | Cl/Cd
-13.5 | -0.068 | 0.09364 | -0.013 | -0.727
-13 | -0.135 | 0.08773 | -0.013 | -1.539
-12.5 | -0.211 | 0.08213 | -0.013 | -2.574
-12 | -0.27 | 0.07558 | -0.014 | -3.576
-11.5 | -0.323 | 0.06844 | -0.015 | -4.72
-11 | -0.372 | 0.06051 | -0.017 | -6.147
-10.5 | -0.42 | 0.04959 | -0.018 | -8.467
-10 | -0.477 | 0.03095 | -0.021 | -15.41
-9.5 | -0.549 | 0.01408 | -0.025 | -39.008
-9 | -0.588 | 0.01155 | -0.026 | -50.876
-8.5 | -0.6 | 0.01224 | -0.026 | -49.01
-8 | -0.6 | 0.01224 | -0.026 | -49.023
-7.5 | -0.59 | 0.01253 | -0.026 | -47.08
-7 | -0.57 | 0.01279 | -0.027 | -44.555
-6.5 | -0.541 | 0.0132 | -0.027 | -40.999
-6 | -0.505 | 0.01344 | -0.027 | -37.571
-5.5 | -0.462 | 0.01208 | -0.027 | -38.265
-5 | -0.414 | 0.0128 | -0.028 | -32.378
-4.5 | -0.362 | 0.01272 | -0.028 | -28.491
-4 | -0.307 | 0.0133 | -0.028 | -23.101
-3.5 | -0.25 | 0.0133 | -0.028 | -18.776
-3 | -0.19 | 0.01314 | -0.029 | -14.493
-2.5 | -0.13 | 0.01235 | -0.029 | -10.545
-2 | -0.07 | 0.01216 | -0.029 | -5.736
-1.5 | -0.009 | 0.01196 | -0.029 | -0.748
-1 | 0.052 | 0.01114 | -0.03 | 4.67
-0.5 | 0.113 | 0.01122 | -0.03 | 10.073
0 | 0.174 | 0.01066 | -0.03 | 16.328
0.5 | 0.235 | 0.01068 | -0.03 | 22.01
1 | 0.296 | 0.01034 | -0.031 | 28.627
1.5 | 0.357 | 0.01004 | -0.031 | 35.528
2 | 0.417 | 0.01047 | -0.031 | 39.855
2.5 | 0.478 | 0.0099 | -0.031 | 48.301
3 | 0.539 | 0.00912 | -0.032 | 59.069
3.5 | 0.599 | 0.0081 | -0.032 | 73.956
4 | 0.659 | 0.00769 | -0.032 | 85.635
4.5 | 0.718 | 0.00764 | -0.033 | 94.031
5 | 0.777 | 0.00773 | -0.033 | 100.446
5.5 | 0.834 | 0.00763 | -0.033 | 109.348
6 | 0.889 | 0.00758 | -0.033 | 117.184
6.5 | 0.941 | 0.00829 | -0.034 | 113.487
7 | 0.988 | 0.00825 | -0.034 | 119.768
7.5 | 1.03 | 0.00854 | -0.034 | 120.617
8 | 1.062 | 0.01182 | -0.034 | 89.829
8.5 | 1.085 | 0.01152 | -0.034 | 94.201
9 | 1.098 | 0.01203 | -0.035 | 91.259
9.5 | 1.097 | 0.01307 | -0.035 | 83.978
10 | 1.082 | 0.01418 | -0.035 | 76.285
10.5 | 1.051 | 0.01528 | -0.035 | 68.746
11 | 1.004 | 0.0171 | -0.035 | 58.717
11.5 | 0.939 | 0.02033 | -0.034 | 46.17
12 | 0.857 | 0.02593 | -0.033 | 33.05
12.5 | 0.762 | 0.03564 | -0.032 | 21.368
13 | 0.659 | 0.05047 | -0.03 | 13.052
13.5 | 0.557 | 0.06733 | -0.028 | 8.268
14 | 0.459 | 0.08029 | -0.027 | 5.716

## 86. Re 6M Mach 0.25 (2)
BIGFOIL.COM POLAR EXPORT
HM10011
HM10011 |  |  |  | Cl Max: | 1.5353 | at alpha= | 13.5 | deg
XFOIL ncrit=9 |  |  |  | L/D Max: | 127.574 | at alpha= | 6 | deg
Re: | 6000000 |  |  | Cd Min: | 0.16839 | at alpha= | -15 | deg
Mach: | 0.25 |  |  | Cl=0 at alpha= | -1.4353 | deg
|  |  |  | @ Cl=0.1, Cd= | 0.0049506
|  |  |  | @ Cl=0.4, Cd= | 0.0049913
|  |  |  | @ Cl=0.6, Cd= | 0.00542
alpha (deg) | Cl | Cd | Cm | Cl/Cd
-15 | -0.6109 | 0.16839 | 0.0202 | -3.6279
-14.5 | -0.6004 | 0.16093 | 0.0171 | -3.7308
-14 | -0.5907 | 0.15314 | 0.0139 | -3.8573
-13.5 | -0.5827 | 0.14507 | 0.0107 | -4.0167
-13 | -0.6683 | 0.11279 | -0.0018 | -5.9252
-12.5 | -0.7187 | 0.09413 | -0.0112 | -7.6352
-12 | -0.7742 | 0.07602 | -0.0216 | -10.1842
-11.5 | -0.8285 | 0.0579 | -0.0326 | -14.3092
-11 | -0.8322 | 0.04328 | -0.0451 | -19.2283
-10.5 | -0.8922 | 0.03074 | -0.0529 | -29.0241
-10 | -0.9107 | 0.02425 | -0.0475 | -37.5546
-9.5 | -0.8974 | 0.01799 | -0.0441 | -49.8833
-8.5 | -0.7992 | 0.01155 | -0.0424 | -69.1948
-8 | -0.7518 | 0.01009 | -0.0397 | -74.5094
-7.5 | -0.6993 | 0.00905 | -0.0379 | -77.2707
-7 | -0.644 | 0.00829 | -0.0366 | -77.684
-6.5 | -0.5873 | 0.00771 | -0.0356 | -76.1738
-6 | -0.5297 | 0.00727 | -0.0349 | -72.8611
-5.5 | -0.472 | 0.00693 | -0.0342 | -68.1097
-5 | -0.4137 | 0.00664 | -0.0337 | -62.3042
-4.5 | -0.3561 | 0.00626 | -0.0332 | -56.885
-4 | -0.2977 | 0.00609 | -0.0329 | -48.8834
-3.5 | -0.2397 | 0.0059 | -0.0327 | -40.6271
-3 | -0.1816 | 0.00568 | -0.0324 | -31.9718
-2.5 | -0.1235 | 0.00551 | -0.0323 | -22.4138
-2 | -0.0658 | 0.00528 | -0.0321 | -12.4621
-1.5 | -0.0075 | 0.00514 | -0.0321 | -1.4591
-1 | 0.0505 | 0.00501 | -0.032 | 10.0798
-0.5 | 0.1088 | 0.00494 | -0.032 | 22.0243
0 | 0.1668 | 0.00491 | -0.0319 | 33.9715
0.5 | 0.2251 | 0.0049 | -0.0319 | 45.9388
1 | 0.283 | 0.00491 | -0.0319 | 57.6375
1.5 | 0.3409 | 0.00497 | -0.0318 | 68.5915
2 | 0.3991 | 0.00499 | -0.0318 | 79.98
2.5 | 0.4568 | 0.00507 | -0.0316 | 90.0986
3 | 0.5142 | 0.00521 | -0.0314 | 98.6948
3.5 | 0.5714 | 0.00533 | -0.0311 | 107.2045
4 | 0.6286 | 0.00551 | -0.0307 | 114.0835
4.5 | 0.6849 | 0.00571 | -0.0302 | 119.9475
5 | 0.7387 | 0.00593 | -0.029 | 124.57
5.5 | 0.7943 | 0.00627 | -0.0281 | 126.6826
6 | 0.8624 | 0.00676 | -0.0301 | 127.574
6.5 | 0.9185 | 0.00729 | -0.0294 | 125.9945
7 | 0.9727 | 0.00779 | -0.0283 | 124.8652
7.5 | 1.0258 | 0.00846 | -0.027 | 121.253
8 | 1.0794 | 0.00909 | -0.0257 | 118.7459
8.5 | 1.1337 | 0.00966 | -0.0244 | 117.3602
9 | 1.1873 | 0.01027 | -0.0231 | 115.6086
9.5 | 1.2402 | 0.01093 | -0.0215 | 113.4675
10 | 1.2924 | 0.01163 | -0.0198 | 111.1264
10.5 | 1.3425 | 0.01246 | -0.0178 | 107.7448
11 | 1.3907 | 0.01338 | -0.0154 | 103.9387
11.5 | 1.4354 | 0.01447 | -0.0125 | 99.1983
12 | 1.4771 | 0.01563 | -0.0091 | 94.5042
12.5 | 1.5122 | 0.01701 | -0.0048 | 88.9006
13 | 1.5321 | 0.01847 | 0.0019 | 82.9507
13.5 | 1.5353 | 0.02033 | 0.0104 | 75.5189
14 | 1.5352 | 0.02287 | 0.0173 | 67.1272
14.5 | 1.5295 | 0.02641 | 0.0226 | 57.9137
15 | 1.5157 | 0.03151 | 0.0257 | 48.1022
15.5 | 1.4941 | 0.03877 | 0.0256 | 38.5375
16 | 1.4659 | 0.04842 | 0.0221 | 30.2747
16.5 | 1.4272 | 0.06051 | 0.0162 | 23.5862
17 | 1.3851 | 0.07408 | 0.0089 | 18.6974
17.5 | 1.3387 | 0.08952 | 0 | 14.9542
18 | 1.2818 | 0.10805 | -0.0116 | 11.863
18.5 | 1.2324 | 0.12639 | -0.0234 | 9.7508

## 87. Re 6M Mach 0.50 (1)
BIGFOIL.COM POLAR EXPORT
HM10011
HM10011 |  |  |  | Cl Max: | 1.345 | at alpha= | 20 | deg
JavaFoil+Calcfoil stall+Eppler ext transition |  |  |  | L/D Max: | 106.678 | at alpha= | 5.5 | deg
Re: | 6000000 |  |  | Cd Min: | 0.00833 | at alpha= | 5 | deg
Mach: | 0.5 |  |  | Cl=0 at alpha= | -1.4265 | deg
|  |  |  | @ Cl=0.1, Cd= | 0.012105
|  |  |  | @ Cl=0.4, Cd= | 0.01076
|  |  |  | @ Cl=0.6, Cd= | 0.010177
alpha (deg) | Cl | Cd | Cm | Cl/Cd
-20 | -0.993 | 0.12516 | -0.016 | -7.932
-19.5 | -0.958 | 0.12858 | -0.016 | -7.451
-19 | -0.92 | 0.13377 | -0.014 | -6.881
-18.5 | -0.909 | 0.11537 | -0.017 | -7.879
-18 | -0.869 | 0.12321 | -0.015 | -7.055
-17.5 | -0.842 | 0.11998 | -0.015 | -7.014
-17 | -0.816 | 0.11573 | -0.015 | -7.048
-16.5 | -0.79 | 0.11109 | -0.015 | -7.111
-16 | -0.765 | 0.10624 | -0.015 | -7.199
-15.5 | -0.748 | 0.0938 | -0.017 | -7.978
-15 | -0.721 | 0.09077 | -0.017 | -7.942
-14.5 | -0.691 | 0.08992 | -0.016 | -7.686
-14 | -0.671 | 0.08068 | -0.018 | -8.322
-13.5 | -0.633 | 0.08827 | -0.015 | -7.171
-13 | -0.61 | 0.08216 | -0.016 | -7.42
-12.5 | -0.59 | 0.07244 | -0.018 | -8.146
-12 | -0.558 | 0.07507 | -0.016 | -7.433
-11.5 | -0.535 | 0.06822 | -0.017 | -7.841
-11 | -0.514 | 0.06025 | -0.019 | -8.526
-10.5 | -0.501 | 0.04632 | -0.021 | -10.819
-10 | -0.472 | 0.04547 | -0.021 | -10.382
-9.5 | -0.453 | 0.03722 | -0.023 | -12.18
-9 | -0.441 | 0.02649 | -0.025 | -16.655
-8.5 | -0.442 | 0.01436 | -0.028 | -30.805
-8 | -0.4 | 0.01717 | -0.027 | -23.305
-7.5 | -0.322 | 0.04722 | -0.018 | -6.811
-7 | -0.354 | 0.01269 | -0.029 | -27.923
-6.5 | -0.33 | 0.01196 | -0.03 | -27.562
-6 | -0.298 | 0.01195 | -0.03 | -24.915
-5.5 | -0.458 | 0.01228 | -0.031 | -37.278
-5 | -0.438 | 0.01186 | -0.031 | -36.965
-4.5 | -0.394 | 0.01158 | -0.031 | -34.05
-4 | -0.339 | 0.01298 | -0.032 | -26.118
-3.5 | -0.277 | 0.01172 | -0.032 | -23.668
-3 | -0.212 | 0.01254 | -0.032 | -16.908
-2.5 | -0.145 | 0.01269 | -0.032 | -11.449
-2 | -0.078 | 0.0128 | -0.033 | -6.083
-1.5 | -0.01 | 0.01263 | -0.033 | -0.791
-1 | 0.058 | 0.01276 | -0.033 | 4.557
-0.5 | 0.126 | 0.0117 | -0.033 | 10.796
0 | 0.194 | 0.01171 | -0.034 | 16.606
0.5 | 0.263 | 0.01132 | -0.034 | 23.183
1 | 0.33 | 0.0113 | -0.034 | 29.251
1.5 | 0.398 | 0.01076 | -0.035 | 37.028
2 | 0.466 | 0.01075 | -0.035 | 43.36
2.5 | 0.534 | 0.01064 | -0.035 | 50.155
3 | 0.601 | 0.01017 | -0.035 | 59.099
3.5 | 0.668 | 0.00901 | -0.036 | 74.136
4 | 0.734 | 0.00863 | -0.036 | 85.061
4.5 | 0.8 | 0.00848 | -0.036 | 94.309
5 | 0.864 | 0.00833 | -0.037 | 103.628
5.5 | 0.923 | 0.00866 | -0.037 | 106.678
6 | 0.976 | 0.00919 | -0.037 | 106.276
6.5 | 1.018 | 0.01141 | -0.037 | 89.193
7 | 1.036 | 0.01202 | -0.038 | 86.13
7.5 | 0.992 | 0.01323 | -0.038 | 74.978
8 | 0.638 | 0.01485 | -0.038 | 42.994
8.5 | 0.668 | 0.01657 | -0.037 | 40.288
9 | 0.697 | 0.01829 | -0.037 | 38.104
9.5 | 0.717 | 0.02254 | -0.037 | 31.805
10 | 0.73 | 0.02991 | -0.035 | 24.395
10.5 | 0.751 | 0.03563 | -0.034 | 21.081
11 | 0.798 | 0.03216 | -0.036 | 24.808
11.5 | 0.827 | 0.03561 | -0.035 | 23.213
12 | 0.794 | 0.06967 | -0.028 | 11.393
12.5 | 0.858 | 0.05581 | -0.033 | 15.372
13 | 0.895 | 0.0567 | -0.033 | 15.778
13.5 | 0.932 | 0.05844 | -0.034 | 15.941
14 | 0.952 | 0.06825 | -0.032 | 13.947
14.5 | 0.962 | 0.08658 | -0.03 | 11.106
15 | 1.017 | 0.07702 | -0.032 | 13.205
15.5 | 1.068 | 0.07053 | -0.034 | 15.139
16 | 1.042 | 0.1104 | -0.026 | 9.438
16.5 | 1.073 | 0.11766 | -0.025 | 9.116
17 | 1.159 | 0.08939 | -0.033 | 12.961
17.5 | 1.2 | 0.09048 | -0.034 | 13.267
18 | 1.193 | 0.12238 | -0.028 | 9.747
18.5 | 1.254 | 0.1116 | -0.032 | 11.241
19 | 1.258 | 0.13681 | -0.027 | 9.195
19.5 | 1.31 | 0.13336 | -0.03 | 9.826
20 | 1.345 | 0.14067 | -0.029 | 9.562

## 88. Re 6M Mach 0.50 (2)
BIGFOIL.COM POLAR EXPORT
HM10011
HM10011 |  |  |  | Cl Max: | 1.1841 | at alpha= | 7.5 | deg
XFOIL ncrit=9 |  |  |  | L/D Max: | 131.408 | at alpha= | 5.5 | deg
Re: | 6000000 |  |  | Cd Min: | 0.01007 | at alpha= | 7.5 | deg
Mach: | 0.5 |  |  | Cl=0 at alpha= | -99 | deg
|  |  |  | @ Cl=0.1, Cd= | 0.00508
|  |  |  | @ Cl=0.4, Cd= | 0.0052188
|  |  |  | @ Cl=0.6, Cd= | 0.00556
alpha (deg) | Cl | Cd | Cm | Cl/Cd
0 | 0.1894 | 0.00508 | -0.0354 | 37.2835
0.5 | 0.2557 | 0.00511 | -0.0352 | 50.0391
1 | 0.3215 | 0.00512 | -0.035 | 62.793
1.5 | 0.3876 | 0.0052 | -0.0346 | 74.5385
2 | 0.4536 | 0.0053 | -0.0342 | 85.5849
2.5 | 0.5202 | 0.00536 | -0.0338 | 97.0522
3 | 0.5861 | 0.00552 | -0.0331 | 106.1775
3.5 | 0.6522 | 0.00571 | -0.0322 | 114.2207
4 | 0.7181 | 0.00598 | -0.0311 | 120.0836
4.5 | 0.7836 | 0.00626 | -0.0296 | 125.1757
5 | 0.8467 | 0.00653 | -0.0273 | 129.6631
5.5 | 0.9146 | 0.00696 | -0.0256 | 131.408
6 | 0.9943 | 0.00768 | -0.0261 | 129.4661
6.5 | 1.0579 | 0.00833 | -0.023 | 126.9988
7 | 1.1195 | 0.00926 | -0.0192 | 120.8963
7.5 | 1.1841 | 0.01007 | -0.0154 | 117.5869

## 89. Re 7M Mach 0.00 (1)
BIGFOIL.COM POLAR EXPORT
HM10011
HM10011 |  |  |  | Cl Max: | 1.141 | at alpha= | 10.5 | deg
JavaFoil+Calcfoil stall+Eppler ext transition |  |  |  | L/D Max: | 127.393 | at alpha= | 7.5 | deg
Re: | 7000000 |  |  | Cd Min: | 0.00706 | at alpha= | 5.5 | deg
Mach: | 0 |  |  | Cl=0 at alpha= | -1.4237 | deg
|  |  |  | @ Cl=0.1, Cd= | 0.010783
|  |  |  | @ Cl=0.4, Cd= | 0.0098232
|  |  |  | @ Cl=0.6, Cd= | 0.0076559
alpha (deg) | Cl | Cd | Cm | Cl/Cd
-14.5 | -0.434 | 0.09085 | -0.014 | -4.773
-14 | -0.454 | 0.08418 | -0.014 | -5.39
-13.5 | -0.475 | 0.07634 | -0.015 | -6.219
-13 | -0.496 | 0.0688 | -0.016 | -7.204
-12.5 | -0.52 | 0.05788 | -0.017 | -8.982
-12 | -0.543 | 0.04874 | -0.018 | -11.137
-11.5 | -0.581 | 0.03105 | -0.021 | -18.702
-11 | -0.622 | 0.018 | -0.023 | -34.563
-10.5 | -0.653 | 0.01297 | -0.024 | -50.365
-10 | -0.667 | 0.01153 | -0.024 | -57.909
-9.5 | -0.669 | 0.01206 | -0.025 | -55.449
-9 | -0.662 | 0.01229 | -0.025 | -53.855
-8.5 | -0.649 | 0.0122 | -0.025 | -53.182
-8 | -0.63 | 0.01185 | -0.025 | -53.208
-7.5 | -0.605 | 0.01244 | -0.026 | -48.67
-7 | -0.575 | 0.01237 | -0.026 | -46.492
-6.5 | -0.539 | 0.01321 | -0.026 | -40.806
-6 | -0.498 | 0.01182 | -0.026 | -42.165
-5.5 | -0.453 | 0.01289 | -0.027 | -35.14
-5 | -0.404 | 0.01332 | -0.027 | -30.359
-4.5 | -0.352 | 0.0135 | -0.027 | -26.112
-4 | -0.298 | 0.01323 | -0.027 | -22.547
-3.5 | -0.242 | 0.01322 | -0.028 | -18.322
-3 | -0.184 | 0.01277 | -0.028 | -14.444
-2.5 | -0.126 | 0.01209 | -0.028 | -10.439
-2 | -0.068 | 0.01179 | -0.028 | -5.733
-1.5 | -0.009 | 0.01152 | -0.029 | -0.752
-1 | 0.05 | 0.01091 | -0.029 | 4.621
-0.5 | 0.109 | 0.01076 | -0.029 | 10.179
0 | 0.169 | 0.01015 | -0.029 | 16.611
0.5 | 0.228 | 0.01072 | -0.03 | 21.231
1 | 0.287 | 0.01007 | -0.03 | 28.457
1.5 | 0.345 | 0.01028 | -0.03 | 33.607
2 | 0.404 | 0.00979 | -0.03 | 41.288
2.5 | 0.463 | 0.00948 | -0.03 | 48.85
3 | 0.522 | 0.00863 | -0.031 | 60.431
3.5 | 0.58 | 0.00778 | -0.031 | 74.553
4 | 0.638 | 0.00742 | -0.031 | 85.987
4.5 | 0.696 | 0.00734 | -0.031 | 94.866
5 | 0.753 | 0.00738 | -0.032 | 102.043
5.5 | 0.809 | 0.00706 | -0.032 | 114.514
6 | 0.863 | 0.00781 | -0.032 | 110.44
6.5 | 0.915 | 0.0073 | -0.032 | 125.283
7 | 0.963 | 0.00788 | -0.033 | 122.252
7.5 | 1.008 | 0.00791 | -0.033 | 127.393
8 | 1.047 | 0.00874 | -0.033 | 119.851
8.5 | 1.081 | 0.00891 | -0.033 | 121.29
9 | 1.108 | 0.0115 | -0.034 | 96.345
9.5 | 1.127 | 0.01142 | -0.034 | 98.68
10 | 1.139 | 0.01237 | -0.034 | 92.072
10.5 | 1.141 | 0.01322 | -0.034 | 86.317
11 | 1.137 | 0.0141 | -0.034 | 80.647
11.5 | 1.121 | 0.01538 | -0.034 | 72.907
12 | 1.098 | 0.01714 | -0.034 | 64.097
12.5 | 1.066 | 0.01988 | -0.034 | 53.628
13 | 1.03 | 0.02303 | -0.033 | 44.747
13.5 | 0.979 | 0.03044 | -0.033 | 32.159
14 | 0.933 | 0.03721 | -0.032 | 25.072
14.5 | 0.882 | 0.04736 | -0.031 | 18.62
15 | 0.832 | 0.05911 | -0.03 | 14.07
15.5 | 0.781 | 0.07339 | -0.029 | 10.647

## 90. Re 7M Mach 0.00 (2)
BIGFOIL.COM POLAR EXPORT
HM10011
HM10011 |  |  |  | Cl Max: | 1.6609 | at alpha= | 17.5 | deg
XFOIL ncrit=9 |  |  |  | L/D Max: | 128.79 | at alpha= | 6.5 | deg
Re: | 7000000 |  |  | Cd Min: | 0.07377 | at alpha= | 20 | deg
Mach: | 0 |  |  | Cl=0 at alpha= | -1.4341 | deg
|  |  |  | @ Cl=0.1, Cd= | 0.0048952
|  |  |  | @ Cl=0.4, Cd= | 0.0049507
|  |  |  | @ Cl=0.6, Cd= | 0.0053631
alpha (deg) | Cl | Cd | Cm | Cl/Cd
-9 | -0.8212 | 0.01028 | -0.0366 | -79.8833
-8.5 | -0.775 | 0.00927 | -0.0347 | -83.603
-8 | -0.724 | 0.0086 | -0.0338 | -84.186
-7.5 | -0.6715 | 0.00807 | -0.0331 | -83.2094
-7 | -0.6177 | 0.00761 | -0.0326 | -81.1695
-6.5 | -0.5632 | 0.00721 | -0.0323 | -78.1137
-6 | -0.5084 | 0.0069 | -0.032 | -73.6812
-5.5 | -0.4533 | 0.00663 | -0.0317 | -68.371
-5 | -0.3977 | 0.00639 | -0.0315 | -62.2379
-4.5 | -0.3426 | 0.00605 | -0.0313 | -56.6281
-4 | -0.2867 | 0.00592 | -0.0312 | -48.4291
-3 | -0.1751 | 0.00556 | -0.031 | -31.4928
-2.5 | -0.1192 | 0.00542 | -0.031 | -21.9926
-2 | -0.0634 | 0.00521 | -0.0309 | -12.1689
-1.5 | -0.0074 | 0.00505 | -0.0309 | -1.4653
-1 | 0.0487 | 0.00495 | -0.031 | 9.8384
-0.5 | 0.1049 | 0.00489 | -0.031 | 21.4519
0 | 0.1609 | 0.00486 | -0.031 | 33.107
0.5 | 0.217 | 0.00485 | -0.031 | 44.7423
1 | 0.2731 | 0.00486 | -0.0311 | 56.1934
1.5 | 0.3291 | 0.00489 | -0.0311 | 67.3006
2 | 0.3852 | 0.00494 | -0.0311 | 77.9757
2.5 | 0.4408 | 0.00498 | -0.0311 | 88.5141
3 | 0.4963 | 0.00509 | -0.031 | 97.5049
3.5 | 0.5513 | 0.00523 | -0.0308 | 105.4111
4 | 0.6062 | 0.00538 | -0.0307 | 112.6766
4.5 | 0.6608 | 0.00556 | -0.0304 | 118.8489
5 | 0.7142 | 0.00577 | -0.0299 | 123.7782
5.5 | 0.7633 | 0.006 | -0.0284 | 127.2167
6 | 0.8229 | 0.00639 | -0.0294 | 128.7793
6.5 | 0.8835 | 0.00686 | -0.0307 | 128.7901
7 | 0.9351 | 0.00729 | -0.0299 | 128.2716
7.5 | 0.9865 | 0.00781 | -0.0292 | 126.3124
8 | 1.0372 | 0.00841 | -0.0284 | 123.3294
8.5 | 1.0888 | 0.00889 | -0.0278 | 122.4747
9 | 1.1402 | 0.00937 | -0.0272 | 121.6862
9.5 | 1.1909 | 0.00989 | -0.0265 | 120.4146
10 | 1.241 | 0.01043 | -0.0257 | 118.9837
10.5 | 1.2904 | 0.011 | -0.0249 | 117.3091
11 | 1.3386 | 0.01163 | -0.0239 | 115.0989
11.5 | 1.3855 | 0.01232 | -0.0227 | 112.4594
12 | 1.4318 | 0.01299 | -0.0215 | 110.2232
12.5 | 1.4755 | 0.0138 | -0.0199 | 106.9203
13 | 1.517 | 0.01468 | -0.018 | 103.3379
13.5 | 1.5566 | 0.01558 | -0.0159 | 99.9101
14 | 1.5921 | 0.0166 | -0.0132 | 95.9096
14.5 | 1.6222 | 0.01775 | -0.0097 | 91.3915
15 | 1.6362 | 0.01883 | -0.0033 | 86.8933
15.5 | 1.6396 | 0.02054 | 0.0038 | 79.8247
16 | 1.6496 | 0.02229 | 0.0088 | 74.0063
16.5 | 1.6564 | 0.02454 | 0.0131 | 67.498
17 | 1.6603 | 0.0274 | 0.0165 | 60.5949
17.5 | 1.6609 | 0.03103 | 0.0188 | 53.5256
18 | 1.6551 | 0.03588 | 0.0198 | 46.1288
18.5 | 1.6445 | 0.04204 | 0.0192 | 39.1175
19 | 1.6283 | 0.04966 | 0.017 | 32.789
19.5 | 1.5958 | 0.06042 | 0.0124 | 26.4118
20 | 1.5538 | 0.07377 | 0.0056 | 21.0628

## 91. Re 7M Mach 0.10 (1)
BIGFOIL.COM POLAR EXPORT
HM10011
HM10011 |  |  |  | Cl Max: | 1.135 | at alpha= | 10 | deg
JavaFoil+Calcfoil stall+Eppler ext transition |  |  |  | L/D Max: | 127.007 | at alpha= | 7.5 | deg
Re: | 7000000 |  |  | Cd Min: | 0.0071 | at alpha= | 5.5 | deg
Mach: | 0.1 |  |  | Cl=0 at alpha= | -1.425 | deg
|  |  |  | @ Cl=0.1, Cd= | 0.010829
|  |  |  | @ Cl=0.4, Cd= | 0.0098607
|  |  |  | @ Cl=0.6, Cd= | 0.0077074
alpha (deg) | Cl | Cd | Cm | Cl/Cd
-14.5 | -0.393 | 0.09352 | -0.014 | -4.203
-14 | -0.415 | 0.08706 | -0.014 | -4.771
-13.5 | -0.438 | 0.08036 | -0.015 | -5.451
-13 | -0.462 | 0.07236 | -0.016 | -6.382
-12.5 | -0.486 | 0.06366 | -0.017 | -7.637
-12 | -0.515 | 0.05131 | -0.018 | -10.03
-11.5 | -0.544 | 0.03998 | -0.02 | -13.596
-11 | -0.592 | 0.0214 | -0.022 | -27.65
-10.5 | -0.63 | 0.01403 | -0.024 | -44.898
-10 | -0.653 | 0.0117 | -0.024 | -55.784
-9.5 | -0.658 | 0.012 | -0.025 | -54.797
-9 | -0.654 | 0.01241 | -0.025 | -52.716
-8.5 | -0.644 | 0.01235 | -0.025 | -52.152
-8 | -0.627 | 0.01224 | -0.026 | -51.268
-7.5 | -0.604 | 0.01257 | -0.026 | -48.049
-7 | -0.575 | 0.01244 | -0.026 | -46.216
-6.5 | -0.54 | 0.01326 | -0.026 | -40.717
-6 | -0.499 | 0.01198 | -0.026 | -41.705
-5.5 | -0.455 | 0.01267 | -0.027 | -35.869
-5 | -0.406 | 0.01345 | -0.027 | -30.177
-4.5 | -0.354 | 0.0136 | -0.027 | -26.034
-4 | -0.3 | 0.01423 | -0.027 | -21.057
-3.5 | -0.243 | 0.01326 | -0.028 | -18.345
-3 | -0.185 | 0.01284 | -0.028 | -14.442
-2.5 | -0.127 | 0.01227 | -0.028 | -10.341
-2 | -0.068 | 0.01196 | -0.028 | -5.68
-1.5 | -0.009 | 0.01156 | -0.029 | -0.753
-1 | 0.051 | 0.01102 | -0.029 | 4.597
-0.5 | 0.11 | 0.01079 | -0.029 | 10.196
0 | 0.169 | 0.01027 | -0.029 | 16.489
0.5 | 0.229 | 0.01071 | -0.03 | 21.35
1 | 0.288 | 0.01005 | -0.03 | 28.657
1.5 | 0.347 | 0.01022 | -0.03 | 33.97
2 | 0.406 | 0.00982 | -0.03 | 41.36
2.5 | 0.465 | 0.00951 | -0.031 | 48.922
3 | 0.524 | 0.00866 | -0.031 | 60.515
3.5 | 0.583 | 0.00781 | -0.031 | 74.672
4 | 0.641 | 0.00746 | -0.031 | 86.009
4.5 | 0.699 | 0.00736 | -0.032 | 94.965
5 | 0.757 | 0.00741 | -0.032 | 102.116
5.5 | 0.813 | 0.0071 | -0.032 | 114.473
6 | 0.867 | 0.00785 | -0.032 | 110.403
6.5 | 0.919 | 0.00732 | -0.033 | 125.509
7 | 0.967 | 0.00793 | -0.033 | 122.037
7.5 | 1.012 | 0.00796 | -0.033 | 127.007
8 | 1.05 | 0.00872 | -0.033 | 120.489
8.5 | 1.083 | 0.01169 | -0.034 | 92.567
9 | 1.108 | 0.01179 | -0.034 | 93.974
9.5 | 1.125 | 0.01141 | -0.034 | 98.597
10 | 1.135 | 0.01235 | -0.034 | 91.865
10.5 | 1.133 | 0.01346 | -0.034 | 84.18
11 | 1.123 | 0.01441 | -0.034 | 77.917
11.5 | 1.103 | 0.01586 | -0.034 | 69.544
12 | 1.074 | 0.01785 | -0.034 | 60.16
12.5 | 1.035 | 0.02113 | -0.034 | 48.96
13 | 0.989 | 0.02576 | -0.033 | 38.384
13.5 | 0.939 | 0.03201 | -0.033 | 29.315
14 | 0.88 | 0.04279 | -0.031 | 20.555
14.5 | 0.828 | 0.052 | -0.031 | 15.924
15 | 0.772 | 0.06578 | -0.029 | 11.74

## 92. Re 7M Mach 0.10 (2)
BIGFOIL.COM POLAR EXPORT
HM10011
HM10011 |  |  |  | Cl Max: | 1.6401 | at alpha= | 17 | deg
XFOIL ncrit=9 |  |  |  | L/D Max: | 129.003 | at alpha= | 6 | deg
Re: | 7000000 |  |  | Cd Min: | 0.09254 | at alpha= | 20 | deg
Mach: | 0.1 |  |  | Cl=0 at alpha= | -1.4344 | deg
|  |  |  | @ Cl=0.1, Cd= | 0.0048958
|  |  |  | @ Cl=0.4, Cd= | 0.0049591
|  |  |  | @ Cl=0.6, Cd= | 0.0053717
alpha (deg) | Cl | Cd | Cm | Cl/Cd
-9 | -0.8257 | 0.01067 | -0.0378 | -77.3852
-8.5 | -0.7801 | 0.00949 | -0.0356 | -82.2023
-8 | -0.729 | 0.00875 | -0.0345 | -83.3143
-7.5 | -0.6762 | 0.00817 | -0.0337 | -82.7662
-7 | -0.622 | 0.00767 | -0.0332 | -81.0952
-6.5 | -0.5671 | 0.00726 | -0.0327 | -78.1129
-6 | -0.5119 | 0.00693 | -0.0323 | -73.8672
-5.5 | -0.4563 | 0.00666 | -0.032 | -68.5135
-5 | -0.4003 | 0.00641 | -0.0318 | -62.4493
-4.5 | -0.3448 | 0.00607 | -0.0316 | -56.804
-4 | -0.2885 | 0.00593 | -0.0314 | -48.6509
-3.5 | -0.2324 | 0.00575 | -0.0313 | -40.4174
-3 | -0.1761 | 0.00557 | -0.0312 | -31.6158
-2.5 | -0.1199 | 0.00542 | -0.0312 | -22.1218
-2 | -0.0638 | 0.00522 | -0.0311 | -12.2222
-1.5 | -0.0074 | 0.00506 | -0.0311 | -1.4625
-1 | 0.049 | 0.00495 | -0.0311 | 9.899
-0.5 | 0.1055 | 0.00489 | -0.0311 | 21.5746
0 | 0.1618 | 0.00487 | -0.0312 | 33.2238
0.5 | 0.2183 | 0.00486 | -0.0312 | 44.9177
1 | 0.2747 | 0.00487 | -0.0312 | 56.4066
1.5 | 0.331 | 0.00489 | -0.0312 | 67.6892
2 | 0.3873 | 0.00495 | -0.0312 | 78.2424
2.5 | 0.4434 | 0.00499 | -0.0312 | 88.8577
3 | 0.4992 | 0.0051 | -0.0311 | 97.8824
3.5 | 0.5545 | 0.00524 | -0.0309 | 105.8206
4 | 0.6098 | 0.0054 | -0.0307 | 112.9259
4.5 | 0.6648 | 0.00558 | -0.0304 | 119.1398
5 | 0.7185 | 0.0058 | -0.0299 | 123.8793
5.5 | 0.768 | 0.00602 | -0.0284 | 127.5748
6 | 0.8282 | 0.00642 | -0.0293 | 129.0031
6.5 | 0.889 | 0.00691 | -0.0305 | 128.6541
7 | 0.941 | 0.00735 | -0.0297 | 128.0272
7.5 | 0.9928 | 0.00787 | -0.0289 | 126.1499
8 | 1.044 | 0.00847 | -0.0281 | 123.2586
8.5 | 1.096 | 0.00898 | -0.0274 | 122.049
9 | 1.1478 | 0.00947 | -0.0266 | 121.2038
9.5 | 1.1991 | 0.00998 | -0.0259 | 120.1503
10 | 1.2494 | 0.01057 | -0.025 | 118.2025
10.5 | 1.2992 | 0.01114 | -0.024 | 116.6248
11 | 1.3474 | 0.01183 | -0.0228 | 113.8969
11.5 | 1.395 | 0.01251 | -0.0215 | 111.5108
12 | 1.4408 | 0.01327 | -0.02 | 108.5757
12.5 | 1.4838 | 0.01417 | -0.0181 | 104.7142
13 | 1.5256 | 0.01505 | -0.016 | 101.3688
13.5 | 1.5627 | 0.01612 | -0.0133 | 96.9417
14 | 1.5952 | 0.01729 | -0.0099 | 92.2614
14.5 | 1.6139 | 0.01852 | -0.0041 | 87.1436
15 | 1.623 | 0.01988 | 0.0028 | 81.6398
15.5 | 1.6301 | 0.0217 | 0.0087 | 75.1198
16 | 1.637 | 0.02389 | 0.0135 | 68.5224
16.5 | 1.64 | 0.02675 | 0.0173 | 61.3084
17 | 1.6401 | 0.03038 | 0.02 | 53.9862
17.5 | 1.6354 | 0.03513 | 0.0212 | 46.5528
18 | 1.6216 | 0.04166 | 0.0206 | 38.9246
18.5 | 1.6026 | 0.04976 | 0.0182 | 32.2066
19 | 1.5758 | 0.0598 | 0.0139 | 26.3512
19.5 | 1.5238 | 0.07472 | 0.0061 | 20.3935
20 | 1.4643 | 0.09254 | -0.0042 | 15.8234

## 93. Re 7M Mach 0.25 (1)
BIGFOIL.COM POLAR EXPORT
HM10011
HM10011 |  |  |  | Cl Max: | 1.099 | at alpha= | 9 | deg
JavaFoil+Calcfoil stall+Eppler ext transition |  |  |  | L/D Max: | 122.581 | at alpha= | 8 | deg
Re: | 7000000 |  |  | Cd Min: | 0.00745 | at alpha= | 6 | deg
Mach: | 0.25 |  |  | Cl=0 at alpha= | -1.4262 | deg
|  |  |  | @ Cl=0.1, Cd= | 0.011028
|  |  |  | @ Cl=0.4, Cd= | 0.010258
|  |  |  | @ Cl=0.6, Cd= | 0.07704
alpha (deg) | Cl | Cd | Cm | Cl/Cd
-13.5 | -0.068 | 0.09238 | -0.013 | -0.738
-13 | -0.135 | 0.08703 | -0.013 | -1.553
-12.5 | -0.212 | 0.08129 | -0.014 | -2.603
-12 | -0.271 | 0.07394 | -0.015 | -3.664
-11.5 | -0.324 | 0.06617 | -0.016 | -4.902
-11 | -0.374 | 0.05745 | -0.017 | -6.518
-10.5 | -0.426 | 0.04365 | -0.019 | -9.771
-10 | -0.491 | 0.02377 | -0.023 | -20.638
-9.5 | -0.556 | 0.01305 | -0.025 | -42.585
-9 | -0.588 | 0.01148 | -0.026 | -51.268
-8.5 | -0.6 | 0.01255 | -0.026 | -47.813
-8 | -0.6 | 0.01296 | -0.026 | -46.306
-7.5 | -0.59 | 0.01251 | -0.026 | -47.177
-7 | -0.57 | 0.01258 | -0.027 | -45.3
-6.5 | -0.541 | 0.01295 | -0.027 | -41.786
-6 | -0.505 | 0.01319 | -0.027 | -38.297
-5.5 | -0.462 | 0.01314 | -0.027 | -35.175
-5 | -0.414 | 0.01252 | -0.028 | -33.102
-4.5 | -0.362 | 0.0132 | -0.028 | -27.463
-4 | -0.307 | 0.0143 | -0.028 | -21.48
-3.5 | -0.25 | 0.01324 | -0.028 | -18.865
-3 | -0.19 | 0.01307 | -0.029 | -14.563
-2.5 | -0.13 | 0.01253 | -0.029 | -10.4
-2 | -0.07 | 0.01208 | -0.029 | -5.774
-1.5 | -0.009 | 0.01185 | -0.029 | -0.755
-1 | 0.052 | 0.01124 | -0.03 | 4.632
-0.5 | 0.113 | 0.01097 | -0.03 | 10.31
0 | 0.174 | 0.01062 | -0.03 | 16.392
0.5 | 0.235 | 0.01092 | -0.03 | 21.515
1 | 0.296 | 0.01023 | -0.031 | 28.923
1.5 | 0.357 | 0.0099 | -0.031 | 36.037
2 | 0.417 | 0.0104 | -0.031 | 40.124
2.5 | 0.478 | 0.00999 | -0.031 | 47.841
3 | 0.539 | 0.00892 | -0.032 | 60.344
3.5 | 0.599 | 0.00825 | -0.032 | 72.611
4 | 0.659 | 0.00757 | -0.032 | 87.025
4.5 | 0.718 | 0.0075 | -0.033 | 95.81
5 | 0.777 | 0.00769 | -0.033 | 100.997
5.5 | 0.834 | 0.0076 | -0.033 | 109.758
6 | 0.889 | 0.00745 | -0.033 | 119.188
6.5 | 0.941 | 0.00816 | -0.034 | 115.338
7 | 0.988 | 0.0082 | -0.034 | 120.57
7.5 | 1.03 | 0.00842 | -0.034 | 122.249
8 | 1.063 | 0.00868 | -0.034 | 122.581
8.5 | 1.086 | 0.01136 | -0.034 | 95.591
9 | 1.099 | 0.01154 | -0.035 | 95.209
9.5 | 1.099 | 0.01269 | -0.035 | 86.545
10 | 1.083 | 0.01378 | -0.035 | 78.566
10.5 | 1.053 | 0.01481 | -0.035 | 71.085
11 | 1.007 | 0.01645 | -0.035 | 61.182
11.5 | 0.943 | 0.01918 | -0.034 | 49.193
12 | 0.862 | 0.02409 | -0.034 | 35.804
12.5 | 0.768 | 0.03265 | -0.033 | 23.52
13 | 0.663 | 0.04708 | -0.031 | 14.091
13.5 | 0.561 | 0.06279 | -0.029 | 8.936
14 | 0.461 | 0.07704 | -0.027 | 5.986

## 94. Re 7M Mach 0.25 (2)
BIGFOIL.COM POLAR EXPORT
HM10011
HM10011 |  |  |  | Cl Max: | 1.5558 | at alpha= | 14 | deg
XFOIL ncrit=9 |  |  |  | L/D Max: | 129.697 | at alpha= | 6 | deg
Re: | 7000000 |  |  | Cd Min: | 0.16389 | at alpha= | -14.5 | deg
Mach: | 0.25 |  |  | Cl=0 at alpha= | -1.433 | deg
|  |  |  | @ Cl=0.1, Cd= | 0.004939
|  |  |  | @ Cl=0.4, Cd= | 0.0050003
|  |  |  | @ Cl=0.6, Cd= | 0.0053859
alpha (deg) | Cl | Cd | Cm | Cl/Cd
-14.5 | -0.5943 | 0.16389 | 0.0188 | -3.6262
-14 | -0.5988 | 0.15115 | 0.014 | -3.9616
-13.5 | -0.5934 | 0.14228 | 0.0105 | -4.1706
-13 | -0.5883 | 0.13367 | 0.0071 | -4.4011
-12.5 | -0.5906 | 0.12315 | 0.0029 | -4.7958
-12 | -0.705 | 0.08902 | -0.0131 | -7.9196
-11.5 | -0.7756 | 0.06791 | -0.0254 | -11.421
-11 | -0.8025 | 0.05269 | -0.0347 | -15.2306
-10.5 | -0.8529 | 0.03319 | -0.0554 | -25.6975
-10 | -0.873 | 0.02817 | -0.05 | -30.9904
-9.5 | -0.8936 | 0.01763 | -0.0451 | -50.6863
-9 | -0.8466 | 0.01338 | -0.0448 | -63.2735
-8.5 | -0.8055 | 0.01121 | -0.0412 | -71.8555
-8 | -0.7559 | 0.00978 | -0.0389 | -77.2904
-7.5 | -0.702 | 0.00882 | -0.0374 | -79.5918
-7 | -0.6459 | 0.00811 | -0.0362 | -79.6424
-6.5 | -0.5889 | 0.00755 | -0.0353 | -78
-6 | -0.5312 | 0.00713 | -0.0346 | -74.5021
-5.5 | -0.4733 | 0.0068 | -0.034 | -69.6029
-5 | -0.4149 | 0.00653 | -0.0336 | -63.5375
-4.5 | -0.357 | 0.00618 | -0.0331 | -57.767
-4 | -0.2986 | 0.006 | -0.0328 | -49.7667
-3.5 | -0.2404 | 0.00583 | -0.0326 | -41.235
-3 | -0.1821 | 0.00562 | -0.0324 | -32.4021
-2.5 | -0.124 | 0.00547 | -0.0322 | -22.6691
-2 | -0.066 | 0.00525 | -0.0321 | -12.5714
-1.5 | -0.0078 | 0.00511 | -0.032 | -1.5264
-1 | 0.0504 | 0.00499 | -0.032 | 10.1002
-0.5 | 0.1088 | 0.00493 | -0.032 | 22.069
0 | 0.1669 | 0.00489 | -0.032 | 34.1309
0.5 | 0.2252 | 0.0049 | -0.032 | 45.9592
1 | 0.2833 | 0.00491 | -0.0319 | 57.6986
1.5 | 0.3414 | 0.00494 | -0.0319 | 69.1093
2 | 0.3997 | 0.005 | -0.0319 | 79.94
2.5 | 0.4575 | 0.00506 | -0.0317 | 90.415
3 | 0.5153 | 0.00517 | -0.0316 | 99.6712
3.5 | 0.5727 | 0.0053 | -0.0313 | 108.0566
4 | 0.6299 | 0.00548 | -0.031 | 114.9453
4.5 | 0.6868 | 0.00569 | -0.0306 | 120.703
5 | 0.7427 | 0.00591 | -0.0299 | 125.6684
5.5 | 0.7941 | 0.00615 | -0.028 | 129.122
6 | 0.8573 | 0.00661 | -0.0289 | 129.6974
6.5 | 0.92 | 0.00711 | -0.0297 | 129.3952
7 | 0.974 | 0.00762 | -0.0285 | 127.8215
7.5 | 1.0273 | 0.00829 | -0.0272 | 123.9204
8 | 1.0816 | 0.00885 | -0.026 | 122.2147
8.5 | 1.1362 | 0.0094 | -0.0248 | 120.8723
9 | 1.1904 | 0.00997 | -0.0235 | 119.3982
9.5 | 1.2436 | 0.01062 | -0.022 | 117.0998
10 | 1.2961 | 0.0113 | -0.0204 | 114.6991
10.5 | 1.3471 | 0.01207 | -0.0184 | 111.6073
11 | 1.3954 | 0.01301 | -0.016 | 107.256
11.5 | 1.4421 | 0.01398 | -0.0134 | 103.1545
12 | 1.485 | 0.01511 | -0.0101 | 98.2793
12.5 | 1.5223 | 0.01642 | -0.0061 | 92.7101
13 | 1.5502 | 0.01787 | -0.0007 | 86.7487
13.5 | 1.5537 | 0.01952 | 0.0083 | 79.5953
14 | 1.5558 | 0.02176 | 0.0157 | 71.4982
14.5 | 1.552 | 0.02491 | 0.0216 | 62.3043
15 | 1.542 | 0.02934 | 0.0256 | 52.5562
15.5 | 1.5215 | 0.03592 | 0.0266 | 42.358
16 | 1.4973 | 0.04463 | 0.0242 | 33.5492
16.5 | 1.4602 | 0.05616 | 0.0188 | 26.0007
17 | 1.4217 | 0.06864 | 0.0125 | 20.7124
17.5 | 1.3746 | 0.08357 | 0.0041 | 16.4485
18 | 1.3112 | 0.10268 | -0.0077 | 12.7698
18.5 | 1.2595 | 0.12108 | -0.0195 | 10.4022
19 | 1.2159 | 0.13885 | -0.0313 | 8.7569

## 95. Re 7M Mach 0.50 (1)
BIGFOIL.COM POLAR EXPORT
HM10011
HM10011 |  |  |  | Cl Max: | 1.364 | at alpha= | 20 | deg
JavaFoil+Calcfoil stall+Eppler ext transition |  |  |  | L/D Max: | 108.294 | at alpha= | 6 | deg
Re: | 7000000 |  |  | Cd Min: | 0.00816 | at alpha= | 5 | deg
Mach: | 0.5 |  |  | Cl=0 at alpha= | -1.4265 | deg
|  |  |  | @ Cl=0.1, Cd= | 0.012056
|  |  |  | @ Cl=0.4, Cd= | 0.010791
|  |  |  | @ Cl=0.6, Cd= | 0.010119
alpha (deg) | Cl | Cd | Cm | Cl/Cd
-20 | -1.004 | 0.11349 | -0.017 | -8.847
-19.5 | -0.968 | 0.11864 | -0.017 | -8.155
-19 | -0.927 | 0.12773 | -0.015 | -7.255
-18.5 | -0.921 | 0.10362 | -0.018 | -8.889
-18 | -0.879 | 0.11378 | -0.016 | -7.726
-17.5 | -0.85 | 0.11227 | -0.016 | -7.566
-17 | -0.82 | 0.11134 | -0.016 | -7.363
-16.5 | -0.794 | 0.10642 | -0.016 | -7.465
-16 | -0.77 | 0.101 | -0.016 | -7.624
-15.5 | -0.755 | 0.08694 | -0.018 | -8.689
-15 | -0.729 | 0.08315 | -0.018 | -8.768
-14.5 | -0.698 | 0.08317 | -0.018 | -8.398
-14 | -0.679 | 0.07344 | -0.019 | -9.252
-13.5 | -0.638 | 0.08427 | -0.016 | -7.567
-13 | -0.614 | 0.078 | -0.017 | -7.872
-12.5 | -0.598 | 0.06563 | -0.019 | -9.112
-12 | -0.562 | 0.07153 | -0.017 | -7.851
-11.5 | -0.54 | 0.06322 | -0.019 | -8.547
-11 | -0.522 | 0.05377 | -0.02 | -9.7
-10.5 | -0.511 | 0.03927 | -0.023 | -13.019
-10 | -0.483 | 0.0383 | -0.023 | -12.599
-9.5 | -0.47 | 0.02754 | -0.025 | -17.07
-9 | -0.458 | 0.0189 | -0.027 | -24.253
-8.5 | -0.448 | 0.01319 | -0.028 | -33.971
-8 | -0.411 | 0.01419 | -0.028 | -28.997
-7.5 | -0.325 | 0.04435 | -0.019 | -7.327
-7 | -0.358 | 0.012 | -0.03 | -29.873
-6.5 | -0.33 | 0.0122 | -0.03 | -27.035
-6 | -0.298 | 0.01186 | -0.03 | -25.114
-5.5 | -0.458 | 0.01215 | -0.031 | -37.654
-5 | -0.438 | 0.01162 | -0.031 | -37.732
-4.5 | -0.394 | 0.0113 | -0.031 | -34.902
-4 | -0.339 | 0.01293 | -0.032 | -26.226
-3.5 | -0.277 | 0.01153 | -0.032 | -24.053
-3 | -0.212 | 0.01344 | -0.032 | -15.777
-2.5 | -0.145 | 0.01352 | -0.032 | -10.748
-2 | -0.078 | 0.01262 | -0.033 | -6.167
-1.5 | -0.01 | 0.01294 | -0.033 | -0.772
-1 | 0.058 | 0.01263 | -0.033 | 4.603
-0.5 | 0.126 | 0.0117 | -0.033 | 10.799
0 | 0.194 | 0.01178 | -0.034 | 16.502
0.5 | 0.263 | 0.0111 | -0.034 | 23.643
1 | 0.33 | 0.0112 | -0.034 | 29.519
1.5 | 0.398 | 0.0108 | -0.035 | 36.892
2 | 0.466 | 0.0105 | -0.035 | 44.394
2.5 | 0.534 | 0.01072 | -0.035 | 49.801
3 | 0.601 | 0.01011 | -0.035 | 59.428
3.5 | 0.668 | 0.00918 | -0.036 | 72.779
4 | 0.734 | 0.00856 | -0.036 | 85.795
4.5 | 0.8 | 0.00831 | -0.036 | 96.241
5 | 0.864 | 0.00816 | -0.037 | 105.861
5.5 | 0.923 | 0.00855 | -0.037 | 108.036
6 | 0.976 | 0.00902 | -0.037 | 108.294
6.5 | 1.018 | 0.01146 | -0.037 | 88.856
7 | 1.036 | 0.01172 | -0.038 | 88.416
7.5 | 0.994 | 0.01291 | -0.038 | 76.982
8 | 0.641 | 0.01434 | -0.038 | 44.7
8.5 | 0.669 | 0.01605 | -0.038 | 41.716
9 | 0.699 | 0.0175 | -0.037 | 39.965
9.5 | 0.722 | 0.02103 | -0.037 | 34.336
10 | 0.735 | 0.02782 | -0.036 | 26.43
10.5 | 0.759 | 0.03236 | -0.035 | 23.459
11 | 0.805 | 0.0295 | -0.036 | 27.285
11.5 | 0.834 | 0.03255 | -0.036 | 25.626
12 | 0.815 | 0.05751 | -0.032 | 14.178
12.5 | 0.872 | 0.04882 | -0.034 | 17.86
13 | 0.909 | 0.04946 | -0.034 | 18.38
13.5 | 0.941 | 0.0533 | -0.034 | 17.655
14 | 0.966 | 0.06006 | -0.034 | 16.091
14.5 | 0.977 | 0.07661 | -0.032 | 12.753
15 | 1.031 | 0.06871 | -0.034 | 15
15.5 | 1.082 | 0.0624 | -0.035 | 17.344
16 | 1.067 | 0.09513 | -0.03 | 11.216
16.5 | 1.079 | 0.11412 | -0.027 | 9.451
17 | 1.185 | 0.07368 | -0.035 | 16.088
17.5 | 1.219 | 0.07917 | -0.035 | 15.393
18 | 1.218 | 0.1056 | -0.032 | 11.536
18.5 | 1.277 | 0.09625 | -0.034 | 13.267
19 | 1.262 | 0.13361 | -0.028 | 9.444
19.5 | 1.333 | 0.1172 | -0.032 | 11.376
20 | 1.364 | 0.1275 | -0.032 | 10.696

## 96. Re 7M Mach 0.50 (2)
BIGFOIL.COM POLAR EXPORT
HM10011
HM10011 |  |  |  | Cl Max: | 1.2519 | at alpha= | 8 | deg
XFOIL ncrit=9 |  |  |  | L/D Max: | 133.68 | at alpha= | 5.5 | deg
Re: | 7000000 |  |  | Cd Min: | 0.01076 | at alpha= | 8 | deg
Mach: | 0.5 |  |  | Cl=0 at alpha= | -99 | deg
|  |  |  | @ Cl=0.1, Cd= | 0.00505
|  |  |  | @ Cl=0.4, Cd= | 0.0051907
|  |  |  | @ Cl=0.6, Cd= | 0.0055364
alpha (deg) | Cl | Cd | Cm | Cl/Cd
0 | 0.1896 | 0.00505 | -0.0355 | 37.5446
0.5 | 0.256 | 0.00508 | -0.0353 | 50.3937
1 | 0.3219 | 0.0051 | -0.035 | 63.1176
1.5 | 0.3881 | 0.00518 | -0.0347 | 74.9228
2 | 0.4547 | 0.00524 | -0.0344 | 86.7748
2.5 | 0.5211 | 0.00533 | -0.0339 | 97.7674
3 | 0.5873 | 0.0055 | -0.0333 | 106.7818
3.5 | 0.6536 | 0.00569 | -0.0325 | 114.8682
4 | 0.7198 | 0.00595 | -0.0314 | 120.9748
4.5 | 0.7862 | 0.00621 | -0.0301 | 126.6023
5 | 0.8518 | 0.00648 | -0.0283 | 131.4506
5.5 | 0.9117 | 0.00682 | -0.025 | 133.6804
6 | 0.9916 | 0.00746 | -0.0255 | 132.9223
6.5 | 1.0604 | 0.00813 | -0.0233 | 130.4305
7 | 1.1224 | 0.00904 | -0.0196 | 124.1593
7.5 | 1.1884 | 0.00976 | -0.0159 | 121.7623
8 | 1.2519 | 0.01076 | -0.0111 | 116.3476

## 97. Re 8M Mach 0.00 (1)
BIGFOIL.COM POLAR EXPORT
HM10011
HM10011 |  |  |  | Cl Max: | 1.143 | at alpha= | 10.5 | deg
JavaFoil+Calcfoil stall+Eppler ext transition |  |  |  | L/D Max: | 128.306 | at alpha= | 7.5 | deg
Re: | 8000000 |  |  | Cd Min: | 0.00694 | at alpha= | 5.5 | deg
Mach: | 0 |  |  | Cl=0 at alpha= | -1.4237 | deg
|  |  |  | @ Cl=0.1, Cd= | 0.010805
|  |  |  | @ Cl=0.4, Cd= | 0.0098459
|  |  |  | @ Cl=0.6, Cd= | 0.0076117
alpha (deg) | Cl | Cd | Cm | Cl/Cd
-14.5 | -0.434 | 0.08967 | -0.014 | -4.844
-14 | -0.455 | 0.0826 | -0.015 | -5.506
-13.5 | -0.476 | 0.07412 | -0.016 | -6.428
-13 | -0.499 | 0.0653 | -0.017 | -7.637
-12.5 | -0.525 | 0.05339 | -0.018 | -9.828
-12 | -0.55 | 0.04329 | -0.019 | -12.707
-11.5 | -0.592 | 0.02539 | -0.021 | -23.32
-11 | -0.631 | 0.01567 | -0.023 | -40.263
-10.5 | -0.657 | 0.01236 | -0.024 | -53.194
-10 | -0.668 | 0.01179 | -0.024 | -56.675
-9.5 | -0.669 | 0.01201 | -0.025 | -55.703
-9 | -0.662 | 0.0128 | -0.025 | -51.722
-8.5 | -0.649 | 0.01219 | -0.025 | -53.227
-8 | -0.63 | 0.01267 | -0.025 | -49.742
-7.5 | -0.605 | 0.01244 | -0.026 | -48.68
-7 | -0.575 | 0.0122 | -0.026 | -47.12
-6.5 | -0.539 | 0.01298 | -0.026 | -41.542
-6 | -0.498 | 0.0129 | -0.026 | -38.621
-5.5 | -0.453 | 0.01262 | -0.027 | -35.889
-5 | -0.404 | 0.01311 | -0.027 | -30.843
-4.5 | -0.352 | 0.01307 | -0.027 | -26.974
-4 | -0.298 | 0.01322 | -0.027 | -22.567
-3.5 | -0.242 | 0.01315 | -0.028 | -18.416
-3 | -0.184 | 0.01286 | -0.028 | -14.343
-2.5 | -0.126 | 0.01197 | -0.028 | -10.544
-2 | -0.068 | 0.01167 | -0.028 | -5.79
-1.5 | -0.009 | 0.01158 | -0.029 | -0.748
-1 | 0.05 | 0.01089 | -0.029 | 4.627
-0.5 | 0.109 | 0.01079 | -0.029 | 10.149
0 | 0.169 | 0.01018 | -0.029 | 16.553
0.5 | 0.228 | 0.01056 | -0.03 | 21.548
1 | 0.287 | 0.01004 | -0.03 | 28.529
1.5 | 0.345 | 0.01034 | -0.03 | 33.422
2 | 0.404 | 0.00981 | -0.03 | 41.213
2.5 | 0.463 | 0.00958 | -0.03 | 48.323
3 | 0.522 | 0.00863 | -0.031 | 60.479
3.5 | 0.58 | 0.00776 | -0.031 | 74.756
4 | 0.638 | 0.00733 | -0.031 | 87.027
4.5 | 0.696 | 0.00728 | -0.031 | 95.646
5 | 0.753 | 0.00739 | -0.032 | 101.924
5.5 | 0.809 | 0.00694 | -0.032 | 116.526
6 | 0.863 | 0.00775 | -0.032 | 111.35
6.5 | 0.915 | 0.00721 | -0.032 | 126.939
7 | 0.963 | 0.00774 | -0.033 | 124.469
7.5 | 1.008 | 0.00786 | -0.033 | 128.306
8 | 1.047 | 0.00864 | -0.033 | 121.166
8.5 | 1.081 | 0.00875 | -0.033 | 123.606
9 | 1.108 | 0.01181 | -0.034 | 93.847
9.5 | 1.128 | 0.01154 | -0.034 | 97.712
10 | 1.14 | 0.01208 | -0.034 | 94.312
10.5 | 1.143 | 0.01288 | -0.034 | 88.791
11 | 1.138 | 0.01377 | -0.034 | 82.639
11.5 | 1.123 | 0.01497 | -0.034 | 75.021
12 | 1.101 | 0.01651 | -0.034 | 66.698
12.5 | 1.07 | 0.01895 | -0.034 | 56.465
13 | 1.035 | 0.02184 | -0.034 | 47.37
13.5 | 0.985 | 0.0282 | -0.033 | 34.945
14 | 0.94 | 0.03424 | -0.032 | 27.457
14.5 | 0.888 | 0.04402 | -0.031 | 20.169
15 | 0.837 | 0.05518 | -0.03 | 15.176
15.5 | 0.786 | 0.06954 | -0.029 | 11.301

## 98. Re 8M Mach 0.00 (2)
BIGFOIL.COM POLAR EXPORT
HM10011
HM10011 |  |  |  | Cl Max: | 1.6839 | at alpha= | 17.5 | deg
XFOIL ncrit=9 |  |  |  | L/D Max: | 131.22 | at alpha= | 6.5 | deg
Re: | 8000000 |  |  | Cd Min: | 0.06662 | at alpha= | 20 | deg
Mach: | 0 |  |  | Cl=0 at alpha= | -1.4324 | deg
|  |  |  | @ Cl=0.1, Cd= | 0.0048943
|  |  |  | @ Cl=0.4, Cd= | 0.0049407
|  |  |  | @ Cl=0.6, Cd= | 0.0053317
alpha (deg) | Cl | Cd | Cm | Cl/Cd
-11.5 | -0.8879 | 0.03405 | -0.0529 | -26.0764
-11 | -0.9948 | 0.02015 | -0.0408 | -49.3697
-9 | -0.8226 | 0.01061 | -0.0362 | -77.5306
-8.5 | -0.7777 | 0.00912 | -0.0342 | -85.2741
-8 | -0.726 | 0.00846 | -0.0334 | -85.8156
-7.5 | -0.673 | 0.00795 | -0.0328 | -84.6541
-7 | -0.619 | 0.00749 | -0.0324 | -82.6435
-6.5 | -0.5644 | 0.0071 | -0.0321 | -79.493
-6 | -0.5096 | 0.0068 | -0.0318 | -74.9412
-5.5 | -0.4543 | 0.00654 | -0.0316 | -69.4648
-5 | -0.3985 | 0.00632 | -0.0314 | -63.0538
-4.5 | -0.3434 | 0.00597 | -0.0312 | -57.5209
-4 | -0.2875 | 0.00586 | -0.0311 | -49.0614
-3.5 | -0.2314 | 0.00569 | -0.031 | -40.6678
-3 | -0.1755 | 0.00552 | -0.031 | -31.7935
-2.5 | -0.1196 | 0.00538 | -0.0309 | -22.2305
-2 | -0.0636 | 0.00519 | -0.0309 | -12.2543
-1.5 | -0.0076 | 0.00504 | -0.0309 | -1.5079
-1 | 0.0486 | 0.00494 | -0.0309 | 9.8381
-0.5 | 0.1048 | 0.00489 | -0.031 | 21.4315
0 | 0.161 | 0.00486 | -0.031 | 33.1276
0.5 | 0.2172 | 0.00485 | -0.0311 | 44.7835
1 | 0.2734 | 0.00486 | -0.0311 | 56.2551
1.5 | 0.3294 | 0.00489 | -0.0311 | 67.362
2 | 0.3856 | 0.00492 | -0.0312 | 78.374
2.5 | 0.4413 | 0.005 | -0.0311 | 88.26
3 | 0.4969 | 0.00509 | -0.0311 | 97.6228
3.5 | 0.5522 | 0.00521 | -0.031 | 105.9885
4 | 0.6072 | 0.00535 | -0.0309 | 113.4953
4.5 | 0.6621 | 0.00555 | -0.0307 | 119.2973
5 | 0.7161 | 0.00575 | -0.0303 | 124.5391
5.5 | 0.7683 | 0.00598 | -0.0296 | 128.4783
6 | 0.8186 | 0.00627 | -0.0284 | 130.5582
6.5 | 0.8818 | 0.00672 | -0.0302 | 131.2202
7 | 0.9361 | 0.00716 | -0.0301 | 130.7402
7.5 | 0.9874 | 0.00769 | -0.0294 | 128.4005
8 | 1.0387 | 0.00823 | -0.0286 | 126.209
8.5 | 1.0904 | 0.0087 | -0.028 | 125.3333
9 | 1.142 | 0.00917 | -0.0275 | 124.5365
9.5 | 1.1931 | 0.00965 | -0.0268 | 123.6373
10 | 1.2432 | 0.0102 | -0.0261 | 121.8824
10.5 | 1.293 | 0.01073 | -0.0253 | 120.5033
11 | 1.3413 | 0.01137 | -0.0243 | 117.9683
11.5 | 1.3891 | 0.01199 | -0.0232 | 115.8549
12 | 1.4355 | 0.01267 | -0.022 | 113.2991
12.5 | 1.4792 | 0.0135 | -0.0205 | 109.5704
13 | 1.5221 | 0.01429 | -0.0188 | 106.515
13.5 | 1.5619 | 0.01521 | -0.0167 | 102.689
14 | 1.5977 | 0.01626 | -0.014 | 98.2595
14.5 | 1.6282 | 0.01743 | -0.0106 | 93.4137
15 | 1.645 | 0.01852 | -0.0046 | 88.8229
15.5 | 1.6572 | 0.01972 | 0.0015 | 84.0365
16 | 1.6683 | 0.02128 | 0.0068 | 78.3976
16.5 | 1.676 | 0.02331 | 0.0115 | 71.9005
17 | 1.6819 | 0.02582 | 0.0153 | 65.1394
17.5 | 1.6839 | 0.02907 | 0.0181 | 57.9257
18 | 1.6793 | 0.03347 | 0.0198 | 50.1733
18.5 | 1.6722 | 0.03887 | 0.02 | 43.0203
19 | 1.6604 | 0.04554 | 0.0186 | 36.4603
19.5 | 1.6321 | 0.05517 | 0.0151 | 29.5831
20 | 1.5985 | 0.06662 | 0.0097 | 23.9943

## 99. Re 8M Mach 0.10 (1)
BIGFOIL.COM POLAR EXPORT
HM10011
HM10011 |  |  |  | Cl Max: | 1.135 | at alpha= | 10 | deg
JavaFoil+Calcfoil stall+Eppler ext transition |  |  |  | L/D Max: | 127.937 | at alpha= | 7.5 | deg
Re: | 8000000 |  |  | Cd Min: | 0.00697 | at alpha= | 5.5 | deg
Mach: | 0.1 |  |  | Cl=0 at alpha= | -1.425 | deg
|  |  |  | @ Cl=0.1, Cd= | 0.010859
|  |  |  | @ Cl=0.4, Cd= | 0.0098847
|  |  |  | @ Cl=0.6, Cd= | 0.007664
alpha (deg) | Cl | Cd | Cm | Cl/Cd
-14.5 | -0.394 | 0.09172 | -0.014 | -4.295
-14 | -0.416 | 0.08616 | -0.014 | -4.827
-13.5 | -0.439 | 0.0788 | -0.015 | -5.573
-13 | -0.464 | 0.06962 | -0.016 | -6.664
-12.5 | -0.489 | 0.0603 | -0.017 | -8.115
-12 | -0.521 | 0.04584 | -0.019 | -11.375
-11.5 | -0.553 | 0.03409 | -0.02 | -16.213
-11 | -0.602 | 0.01784 | -0.023 | -33.763
-10.5 | -0.635 | 0.01305 | -0.024 | -48.628
-10 | -0.654 | 0.01195 | -0.025 | -54.729
-9.5 | -0.658 | 0.01188 | -0.025 | -55.402
-9 | -0.654 | 0.01222 | -0.025 | -53.563
-8.5 | -0.644 | 0.01211 | -0.025 | -53.191
-8 | -0.627 | 0.01238 | -0.026 | -50.661
-7.5 | -0.604 | 0.01236 | -0.026 | -48.868
-7 | -0.575 | 0.01227 | -0.026 | -46.847
-6.5 | -0.54 | 0.01309 | -0.026 | -41.245
-6 | -0.499 | 0.01307 | -0.026 | -38.203
-5.5 | -0.455 | 0.01241 | -0.027 | -36.633
-5 | -0.406 | 0.01316 | -0.027 | -30.851
-4.5 | -0.354 | 0.01332 | -0.027 | -26.571
-4 | -0.3 | 0.01407 | -0.027 | -21.299
-3.5 | -0.243 | 0.01318 | -0.028 | -18.466
-3 | -0.185 | 0.01284 | -0.028 | -14.44
-2.5 | -0.127 | 0.01214 | -0.028 | -10.45
-2 | -0.068 | 0.01183 | -0.028 | -5.741
-1.5 | -0.009 | 0.01163 | -0.029 | -0.749
-1 | 0.051 | 0.011 | -0.029 | 4.603
-0.5 | 0.11 | 0.01083 | -0.029 | 10.164
0 | 0.169 | 0.01036 | -0.029 | 16.356
0.5 | 0.229 | 0.01055 | -0.03 | 21.67
1 | 0.288 | 0.01002 | -0.03 | 28.731
1.5 | 0.347 | 0.01028 | -0.03 | 33.771
2 | 0.406 | 0.00984 | -0.03 | 41.289
2.5 | 0.465 | 0.00961 | -0.031 | 48.399
3 | 0.524 | 0.00866 | -0.031 | 60.563
3.5 | 0.583 | 0.00779 | -0.031 | 74.879
4 | 0.641 | 0.00736 | -0.031 | 87.09
4.5 | 0.699 | 0.0073 | -0.032 | 95.745
5 | 0.757 | 0.00746 | -0.032 | 101.464
5.5 | 0.813 | 0.00697 | -0.032 | 116.523
6 | 0.867 | 0.00779 | -0.032 | 111.318
6.5 | 0.919 | 0.00722 | -0.033 | 127.247
7 | 0.967 | 0.00779 | -0.033 | 124.256
7.5 | 1.012 | 0.00791 | -0.033 | 127.937
8 | 1.05 | 0.00862 | -0.033 | 121.852
8.5 | 1.083 | 0.00882 | -0.034 | 122.761
9 | 1.108 | 0.01157 | -0.034 | 95.795
9.5 | 1.126 | 0.01141 | -0.034 | 98.663
10 | 1.135 | 0.01206 | -0.034 | 94.115
10.5 | 1.134 | 0.01312 | -0.034 | 86.429
11 | 1.125 | 0.01404 | -0.034 | 80.163
11.5 | 1.105 | 0.01539 | -0.034 | 71.808
12 | 1.077 | 0.01714 | -0.034 | 62.848
12.5 | 1.038 | 0.02022 | -0.034 | 51.337
13 | 0.994 | 0.02425 | -0.033 | 40.972
13.5 | 0.943 | 0.03008 | -0.033 | 31.354
14 | 0.886 | 0.03959 | -0.032 | 22.38
14.5 | 0.834 | 0.04851 | -0.031 | 17.185
15 | 0.777 | 0.06166 | -0.03 | 12.608

## 100. Re 8M Mach 0.10 (2)
BIGFOIL.COM POLAR EXPORT
HM10011
HM10011 |  |  |  | Cl Max: | 1.6638 | at alpha= | 17 | deg
XFOIL ncrit=9 |  |  |  | L/D Max: | 131.302 | at alpha= | 6.5 | deg
Re: | 8000000 |  |  | Cd Min: | 0.18406 | at alpha= | -16 | deg
Mach: | 0.1 |  |  | Cl=0 at alpha= | -1.432 | deg
|  |  |  | @ Cl=0.1, Cd= | 0.0048948
|  |  |  | @ Cl=0.4, Cd= | 0.0049451
|  |  |  | @ Cl=0.6, Cd= | 0.0053346
alpha (deg) | Cl | Cd | Cm | Cl/Cd
-16 | -0.6303 | 0.18406 | 0.0283 | -3.4244
-15.5 | -0.6182 | 0.17652 | 0.0251 | -3.5022
-15 | -0.608 | 0.16852 | 0.0218 | -3.6079
-14.5 | -0.6515 | 0.11845 | -0.0067 | -5.5002
-14 | -0.7334 | 0.08885 | -0.0214 | -8.2544
-13.5 | -0.7921 | 0.06711 | -0.0314 | -11.803
-13 | -0.8345 | 0.0487 | -0.0404 | -17.1355
-12.5 | -0.8703 | 0.03224 | -0.0516 | -26.9944
-12 | -0.8174 | 0.05923 | -0.0278 | -13.8004
-11.5 | -0.8554 | 0.03901 | -0.0488 | -21.9277
-11 | -0.9878 | 0.02194 | -0.0435 | -45.0228
-10.5 | -0.9636 | 0.01905 | -0.0397 | -50.5827
-10 | -0.9167 | 0.01661 | -0.0397 | -55.1896
-9 | -0.8269 | 0.01103 | -0.0374 | -74.9683
-8.5 | -0.783 | 0.00933 | -0.0351 | -83.9228
-8 | -0.731 | 0.0086 | -0.0341 | -85
-7.5 | -0.6778 | 0.00805 | -0.0334 | -84.1988
-7 | -0.6233 | 0.00756 | -0.0329 | -82.4471
-6.5 | -0.5683 | 0.00715 | -0.0325 | -79.4825
-6 | -0.513 | 0.00683 | -0.0322 | -75.1098
-5.5 | -0.4573 | 0.00656 | -0.0319 | -69.7104
-5 | -0.4012 | 0.00634 | -0.0317 | -63.2808
-4.5 | -0.3456 | 0.00599 | -0.0314 | -57.6962
-4 | -0.2893 | 0.00587 | -0.0313 | -49.2845
-3.5 | -0.2329 | 0.0057 | -0.0313 | -40.8596
-3 | -0.1766 | 0.00553 | -0.0312 | -31.9349
-2.5 | -0.1203 | 0.00539 | -0.0311 | -22.3191
-2 | -0.064 | 0.0052 | -0.0311 | -12.3077
-1.5 | -0.0077 | 0.00504 | -0.0311 | -1.5278
-1 | 0.0489 | 0.00494 | -0.0311 | 9.8988
-0.5 | 0.1054 | 0.00489 | -0.0311 | 21.5542
0 | 0.1619 | 0.00486 | -0.0312 | 33.3128
0.5 | 0.2184 | 0.00485 | -0.0312 | 45.0309
1 | 0.275 | 0.00486 | -0.0312 | 56.5844
1.5 | 0.3313 | 0.00489 | -0.0313 | 67.7505
2 | 0.3879 | 0.00493 | -0.0313 | 78.6815
2.5 | 0.4439 | 0.005 | -0.0313 | 88.78
3 | 0.4998 | 0.00511 | -0.0312 | 97.8082
3.5 | 0.5555 | 0.00523 | -0.0311 | 106.2141
4 | 0.6108 | 0.00536 | -0.0309 | 113.9552
4.5 | 0.6661 | 0.00556 | -0.0307 | 119.8022
5 | 0.7205 | 0.00577 | -0.0303 | 124.87
5.5 | 0.773 | 0.00601 | -0.0295 | 128.619
6 | 0.8237 | 0.00631 | -0.0283 | 130.5388
6.5 | 0.8876 | 0.00676 | -0.0301 | 131.3018
7 | 0.9421 | 0.00721 | -0.0299 | 130.6657
7.5 | 0.9937 | 0.00776 | -0.0291 | 128.0541
8 | 1.0454 | 0.0083 | -0.0283 | 125.9518
8.5 | 1.0977 | 0.00877 | -0.0276 | 125.1653
9 | 1.1496 | 0.00926 | -0.0269 | 124.1469
9.5 | 1.2013 | 0.00975 | -0.0262 | 123.2103
10 | 1.2519 | 0.01031 | -0.0253 | 121.4258
10.5 | 1.3019 | 0.01089 | -0.0244 | 119.55
11 | 1.3505 | 0.01155 | -0.0232 | 116.9264
11.5 | 1.3986 | 0.01219 | -0.0221 | 114.7334
12 | 1.4443 | 0.01299 | -0.0205 | 111.1855
12.5 | 1.4885 | 0.01381 | -0.0188 | 107.7842
13 | 1.5306 | 0.01469 | -0.0167 | 104.1933
13.5 | 1.5681 | 0.01578 | -0.014 | 99.3726
14 | 1.6007 | 0.01699 | -0.0106 | 94.2142
14.5 | 1.6275 | 0.01807 | -0.0062 | 90.0664
15 | 1.638 | 0.01924 | 0.0008 | 85.1351
15.5 | 1.649 | 0.02073 | 0.0066 | 79.5466
16 | 1.6573 | 0.02268 | 0.0117 | 73.0732
16.5 | 1.6614 | 0.02525 | 0.0161 | 65.798
17 | 1.6638 | 0.02844 | 0.0192 | 58.5021
17.5 | 1.6614 | 0.03263 | 0.0212 | 50.9163
18 | 1.6501 | 0.03846 | 0.0215 | 42.9043
18.5 | 1.6353 | 0.0456 | 0.0199 | 35.8618
19 | 1.6145 | 0.05434 | 0.0167 | 29.7111
19.5 | 1.5694 | 0.06749 | 0.0104 | 23.2538
20 | 1.5198 | 0.08275 | 0.002 | 18.3662

## 101. Re 8M Mach 0.25 (1)
BIGFOIL.COM POLAR EXPORT
HM10011
HM10011 |  |  |  | Cl Max: | 1.1 | at alpha= | 9.5 | deg
JavaFoil+Calcfoil stall+Eppler ext transition |  |  |  | L/D Max: | 125.168 | at alpha= | 8 | deg
Re: | 8000000 |  |  | Cd Min: | 0.0074 | at alpha= | 6 | deg
Mach: | 0.25 |  |  | Cl=0 at alpha= | -1.4262 | deg
|  |  |  | @ Cl=0.1, Cd= | 0.011036
|  |  |  | @ Cl=0.4, Cd= | 0.08479
|  |  |  | @ Cl=0.6, Cd= | 0.08479
alpha (deg) | Cl | Cd | Cm | Cl/Cd
-13.5 | -0.068 | 0.09148 | -0.013 | -0.746
-13 | -0.135 | 0.08599 | -0.013 | -1.573
-12.5 | -0.212 | 0.08027 | -0.014 | -2.639
-12 | -0.272 | 0.07242 | -0.015 | -3.75
-11.5 | -0.325 | 0.065 | -0.016 | -5.002
-11 | -0.377 | 0.05398 | -0.018 | -6.992
-10.5 | -0.434 | 0.03756 | -0.02 | -11.552
-10 | -0.503 | 0.01894 | -0.023 | -26.526
-9.5 | -0.56 | 0.01254 | -0.025 | -44.669
-9 | -0.589 | 0.01192 | -0.026 | -49.428
-8.5 | -0.6 | 0.01263 | -0.026 | -47.538
-8 | -0.6 | 0.01265 | -0.026 | -47.46
-7.5 | -0.59 | 0.01326 | -0.026 | -44.49
-7 | -0.57 | 0.0124 | -0.027 | -45.982
-6.5 | -0.541 | 0.01279 | -0.027 | -42.337
-6 | -0.505 | 0.01317 | -0.027 | -38.337
-5.5 | -0.462 | 0.01287 | -0.027 | -35.929
-5 | -0.414 | 0.01225 | -0.028 | -33.829
-4.5 | -0.362 | 0.01304 | -0.028 | -27.802
-4 | -0.307 | 0.01412 | -0.028 | -21.766
-3.5 | -0.25 | 0.01419 | -0.028 | -17.605
-3 | -0.19 | 0.01307 | -0.029 | -14.566
-2.5 | -0.13 | 0.01239 | -0.029 | -10.515
-2 | -0.07 | 0.01206 | -0.029 | -5.782
-1.5 | -0.009 | 0.01196 | -0.029 | -0.748
-1 | 0.052 | 0.01117 | -0.03 | 4.658
-0.5 | 0.113 | 0.011 | -0.03 | 10.281
0 | 0.174 | 0.01062 | -0.03 | 16.386
0.5 | 0.235 | 0.01087 | -0.03 | 21.623
1 | 0.296 | 0.01036 | -0.031 | 28.563
1.5 | 0.357 | 0.00996 | -0.031 | 35.816
2 | 0.417 | 0.01028 | -0.031 | 40.613
2.5 | 0.478 | 0.00989 | -0.031 | 48.358
3 | 0.539 | 0.00891 | -0.032 | 60.424
3.5 | 0.599 | 0.0081 | -0.032 | 73.929
4 | 0.659 | 0.00754 | -0.032 | 87.378
4.5 | 0.718 | 0.00743 | -0.033 | 96.593
5 | 0.777 | 0.00761 | -0.033 | 102.074
5.5 | 0.834 | 0.00751 | -0.033 | 111.071
6 | 0.889 | 0.0074 | -0.033 | 120.133
6.5 | 0.941 | 0.00812 | -0.034 | 115.888
7 | 0.988 | 0.00805 | -0.034 | 122.789
7.5 | 1.03 | 0.0083 | -0.034 | 124.13
8 | 1.063 | 0.0085 | -0.034 | 125.168
8.5 | 1.086 | 0.01181 | -0.034 | 91.963
9 | 1.099 | 0.0113 | -0.035 | 97.301
9.5 | 1.1 | 0.01239 | -0.035 | 88.774
10 | 1.084 | 0.01345 | -0.035 | 80.571
10.5 | 1.056 | 0.01433 | -0.035 | 73.704
11 | 1.01 | 0.0159 | -0.035 | 63.486
11.5 | 0.946 | 0.01843 | -0.035 | 51.34
12 | 0.867 | 0.02267 | -0.034 | 38.252
12.5 | 0.773 | 0.03024 | -0.033 | 25.577
13 | 0.669 | 0.04368 | -0.031 | 15.306
13.5 | 0.564 | 0.06009 | -0.029 | 9.384
14 | 0.464 | 0.07339 | -0.028 | 6.318
14.5 | 0.362 | 0.08479 | -0.027 | 4.264

## 102. Re 8M Mach 0.25 (2)
BIGFOIL.COM POLAR EXPORT
HM10011
HM10011 |  |  |  | Cl Max: | 1.5671 | at alpha= | 14 | deg
XFOIL ncrit=9 |  |  |  | L/D Max: | 131.923 | at alpha= | 6.5 | deg
Re: | 8000000 |  |  | Cd Min: | 0.17243 | at alpha= | -15 | deg
Mach: | 0.25 |  |  | Cl=0 at alpha= | -1.4315 | deg
|  |  |  | @ Cl=0.1, Cd= | 0.0049175
|  |  |  | @ Cl=0.4, Cd= | 0.0049999
|  |  |  | @ Cl=0.6, Cd= | 0.0053841
alpha (deg) | Cl | Cd | Cm | Cl/Cd
-15 | -0.6063 | 0.17243 | 0.0227 | -3.5162
-14.5 | -0.5956 | 0.16439 | 0.0195 | -3.6231
-14 | -0.587 | 0.15566 | 0.0161 | -3.771
-13.5 | -0.6032 | 0.13982 | 0.0102 | -4.3141
-13 | -0.6035 | 0.12981 | 0.0062 | -4.6491
-12.5 | -0.6314 | 0.11337 | -0.0007 | -5.5694
-12 | -0.735 | 0.08366 | -0.0159 | -8.7856
-11.5 | -0.8017 | 0.06346 | -0.0279 | -12.6332
-11 | -0.8351 | 0.04321 | -0.0446 | -19.3265
-10.5 | -0.883 | 0.03134 | -0.0535 | -28.1749
-10 | -0.893 | 0.02612 | -0.0488 | -34.1884
-9 | -0.8495 | 0.01329 | -0.0442 | -63.9202
-8.5 | -0.8095 | 0.01093 | -0.0405 | -74.0622
-8 | -0.7584 | 0.00955 | -0.0385 | -79.4136
-7.5 | -0.7039 | 0.00867 | -0.0371 | -81.188
-7 | -0.6474 | 0.00798 | -0.036 | -81.1278
-6.5 | -0.5901 | 0.00744 | -0.0352 | -79.3145
-6 | -0.5325 | 0.00703 | -0.0345 | -75.7468
-5.5 | -0.4744 | 0.0067 | -0.0339 | -70.806
-5 | -0.4159 | 0.00645 | -0.0334 | -64.4806
-4.5 | -0.3574 | 0.00619 | -0.0331 | -57.7383
-4 | -0.2995 | 0.00595 | -0.0327 | -50.3361
-3.5 | -0.2409 | 0.00578 | -0.0325 | -41.6782
-3 | -0.1826 | 0.00558 | -0.0323 | -32.724
-2.5 | -0.1244 | 0.00544 | -0.0322 | -22.8676
-2 | -0.0661 | 0.00525 | -0.0321 | -12.5905
-1.5 | -0.008 | 0.00508 | -0.032 | -1.5748
-1 | 0.0504 | 0.00496 | -0.032 | 10.1613
-0.5 | 0.1088 | 0.00491 | -0.032 | 22.1589
0 | 0.1671 | 0.00489 | -0.032 | 34.1718
0.5 | 0.2253 | 0.0049 | -0.032 | 45.9796
1 | 0.2836 | 0.00491 | -0.032 | 57.7597
1.5 | 0.3419 | 0.00493 | -0.032 | 69.3509
2 | 0.4001 | 0.005 | -0.0319 | 80.02
2.5 | 0.4582 | 0.00504 | -0.0319 | 90.9127
3 | 0.516 | 0.00517 | -0.0317 | 99.8066
3.5 | 0.5734 | 0.00531 | -0.0315 | 107.9849
4 | 0.6308 | 0.00547 | -0.0312 | 115.3199
4.5 | 0.6882 | 0.00567 | -0.0308 | 121.3757
5 | 0.7446 | 0.0059 | -0.0303 | 126.2034
5.5 | 0.7994 | 0.00613 | -0.0293 | 130.4078
6 | 0.8522 | 0.00649 | -0.0278 | 131.3097
6.5 | 0.9195 | 0.00697 | -0.0295 | 131.9225
7 | 0.9751 | 0.00749 | -0.0287 | 130.1869
7.5 | 1.0285 | 0.00814 | -0.0274 | 126.3514
8 | 1.0834 | 0.00866 | -0.0263 | 125.1039
8.5 | 1.1382 | 0.00919 | -0.0251 | 123.852
9 | 1.1928 | 0.00973 | -0.0239 | 122.5899
9.5 | 1.2465 | 0.01035 | -0.0224 | 120.4348
10 | 1.2991 | 0.01104 | -0.0208 | 117.6721
10.5 | 1.3508 | 0.01177 | -0.0189 | 114.7664
11 | 1.3998 | 0.01267 | -0.0166 | 110.4815
11.5 | 1.4471 | 0.01363 | -0.014 | 106.1702
12 | 1.4908 | 0.01473 | -0.0109 | 101.2084
12.5 | 1.5293 | 0.01602 | -0.007 | 95.4619
13 | 1.5605 | 0.01746 | -0.0021 | 89.3757
13.5 | 1.5646 | 0.01908 | 0.007 | 82.0021
14 | 1.5671 | 0.02119 | 0.0147 | 73.9547
14.5 | 1.5642 | 0.02413 | 0.021 | 64.8239
15 | 1.5572 | 0.02814 | 0.0253 | 55.3376
15.5 | 1.5354 | 0.03452 | 0.0271 | 44.4786
16 | 1.5145 | 0.04271 | 0.025 | 35.4601
16.5 | 1.4778 | 0.05452 | 0.019 | 27.1056
17 | 1.4426 | 0.06576 | 0.0143 | 21.9373
17.5 | 1.3932 | 0.08055 | 0.0063 | 17.2961
18 | 1.3193 | 0.10113 | -0.0065 | 13.0456
18.5 | 1.2659 | 0.1198 | -0.0185 | 10.5668
19 | 1.2251 | 0.13694 | -0.0298 | 8.9463

## 103. Re 8M Mach 0.50 (1)
BIGFOIL.COM POLAR EXPORT
HM10011
HM10011 |  |  |  | Cl Max: | 1.379 | at alpha= | 20 | deg
JavaFoil+Calcfoil stall+Eppler ext transition |  |  |  | L/D Max: | 110.162 | at alpha= | 5.5 | deg
Re: | 8000000 |  |  | Cd Min: | 0.00817 | at alpha= | 4.5 | deg
Mach: | 0.5 |  |  | Cl=0 at alpha= | -1.4265 | deg
|  |  |  | @ Cl=0.1, Cd= | 0.011932
|  |  |  | @ Cl=0.4, Cd= | 0.010768
|  |  |  | @ Cl=0.6, Cd= | 0.010218
alpha (deg) | Cl | Cd | Cm | Cl/Cd
-20 | -1.014 | 0.10376 | -0.018 | -9.771
-19.5 | -0.977 | 0.10927 | -0.017 | -8.939
-19 | -0.934 | 0.12019 | -0.016 | -7.771
-18.5 | -0.929 | 0.09621 | -0.018 | -9.651
-18 | -0.887 | 0.10573 | -0.017 | -8.39
-17.5 | -0.856 | 0.10546 | -0.017 | -8.118
-17 | -0.829 | 0.10272 | -0.017 | -8.07
-16.5 | -0.805 | 0.097 | -0.017 | -8.295
-16 | -0.78 | 0.092 | -0.018 | -8.476
-15.5 | -0.762 | 0.08074 | -0.019 | -9.441
-15 | -0.737 | 0.07629 | -0.019 | -9.654
-14.5 | -0.706 | 0.07618 | -0.019 | -9.271
-14 | -0.687 | 0.06712 | -0.02 | -10.232
-13.5 | -0.642 | 0.08007 | -0.017 | -8.017
-13 | -0.62 | 0.0724 | -0.018 | -8.567
-12.5 | -0.604 | 0.06035 | -0.02 | -10.011
-12 | -0.565 | 0.06785 | -0.018 | -8.333
-11.5 | -0.546 | 0.05817 | -0.02 | -9.392
-11 | -0.529 | 0.04767 | -0.021 | -11.103
-10.5 | -0.521 | 0.03336 | -0.024 | -15.618
-10 | -0.492 | 0.03236 | -0.024 | -15.212
-9.5 | -0.482 | 0.0219 | -0.026 | -22.005
-9 | -0.466 | 0.01645 | -0.027 | -28.326
-8.5 | -0.451 | 0.01254 | -0.029 | -35.983
-8 | -0.417 | 0.01313 | -0.029 | -31.735
-7.5 | -0.331 | 0.03948 | -0.021 | -8.372
-7 | -0.359 | 0.01175 | -0.03 | -30.598
-6.5 | -0.33 | 0.012 | -0.03 | -27.485
-6 | -0.298 | 0.0119 | -0.03 | -25.028
-5.5 | -0.458 | 0.01193 | -0.031 | -38.348
-5 | -0.438 | 0.01295 | -0.031 | -33.848
-4.5 | -0.394 | 0.01337 | -0.031 | -29.505
-4 | -0.339 | 0.01279 | -0.032 | -26.505
-3.5 | -0.277 | 0.01209 | -0.032 | -22.951
-3 | -0.212 | 0.01329 | -0.032 | -15.947
-2.5 | -0.145 | 0.01361 | -0.032 | -10.671
-2 | -0.078 | 0.01271 | -0.033 | -6.124
-1.5 | -0.01 | 0.01268 | -0.033 | -0.788
-1 | 0.058 | 0.01255 | -0.033 | 4.632
-0.5 | 0.126 | 0.01155 | -0.033 | 10.939
0 | 0.194 | 0.01177 | -0.034 | 16.519
0.5 | 0.263 | 0.01104 | -0.034 | 23.777
1 | 0.33 | 0.01135 | -0.034 | 29.115
1.5 | 0.398 | 0.01077 | -0.035 | 36.997
2 | 0.466 | 0.01069 | -0.035 | 43.61
2.5 | 0.534 | 0.01074 | -0.035 | 49.708
3 | 0.601 | 0.01021 | -0.035 | 58.847
3.5 | 0.668 | 0.00901 | -0.036 | 74.138
4 | 0.734 | 0.00852 | -0.036 | 86.181
4.5 | 0.8 | 0.00817 | -0.036 | 97.876
5 | 0.864 | 0.0082 | -0.037 | 105.266
5.5 | 0.923 | 0.00838 | -0.037 | 110.162
6 | 0.976 | 0.00902 | -0.037 | 108.272
6.5 | 1.018 | 0.01116 | -0.037 | 91.275
7 | 1.037 | 0.01125 | -0.038 | 92.122
7.5 | 0.995 | 0.01259 | -0.038 | 79.018
8 | 0.642 | 0.01394 | -0.038 | 46.022
8.5 | 0.671 | 0.01563 | -0.038 | 42.897
9 | 0.702 | 0.01695 | -0.038 | 41.379
9.5 | 0.725 | 0.02012 | -0.037 | 36.01
10 | 0.742 | 0.02564 | -0.036 | 28.932
10.5 | 0.767 | 0.0296 | -0.036 | 25.894
11 | 0.811 | 0.02742 | -0.037 | 29.577
11.5 | 0.839 | 0.03059 | -0.036 | 27.434
12 | 0.831 | 0.0498 | -0.033 | 16.68
12.5 | 0.881 | 0.04444 | -0.035 | 19.821
13 | 0.918 | 0.04515 | -0.035 | 20.331
13.5 | 0.947 | 0.04988 | -0.035 | 18.997
14 | 0.977 | 0.05465 | -0.035 | 17.869
14.5 | 0.99 | 0.06884 | -0.033 | 14.382
15 | 1.041 | 0.06283 | -0.035 | 16.569
15.5 | 1.091 | 0.05746 | -0.036 | 18.992
16 | 1.086 | 0.08302 | -0.033 | 13.078
16.5 | 1.09 | 0.10698 | -0.029 | 10.187
17 | 1.198 | 0.06641 | -0.036 | 18.043
17.5 | 1.231 | 0.07181 | -0.036 | 17.141
18 | 1.242 | 0.09006 | -0.034 | 13.789
18.5 | 1.293 | 0.08624 | -0.035 | 14.99
19 | 1.3 | 0.10993 | -0.033 | 11.823
19.5 | 1.355 | 0.10598 | -0.034 | 12.785
20 | 1.379 | 0.12217 | -0.033 | 11.29

## 104. Re 8M Mach 0.50 (2)
BIGFOIL.COM POLAR EXPORT
HM10011
HM10011 |  |  |  | Cl Max: | 1.2564 | at alpha= | 8 | deg
XFOIL ncrit=9 |  |  |  | L/D Max: | 134.875 | at alpha= | 5.5 | deg
Re: | 8000000 |  |  | Cd Min: | 0.01047 | at alpha= | 8 | deg
Mach: | 0.5 |  |  | Cl=0 at alpha= | -99 | deg
|  |  |  | @ Cl=0.1, Cd= | 0.00505
|  |  |  | @ Cl=0.4, Cd= | 0.0051535
|  |  |  | @ Cl=0.6, Cd= | 0.0054827
alpha (deg) | Cl | Cd | Cm | Cl/Cd
0 | 0.1898 | 0.00505 | -0.0355 | 37.5842
0.5 | 0.2561 | 0.00504 | -0.0353 | 50.8135
1 | 0.3225 | 0.00507 | -0.0351 | 63.6095
1.5 | 0.3887 | 0.00514 | -0.0348 | 75.6226
2 | 0.4554 | 0.00522 | -0.0345 | 87.2414
2.5 | 0.5221 | 0.00529 | -0.0341 | 98.6957
3 | 0.5886 | 0.00545 | -0.0335 | 108
3.5 | 0.6548 | 0.00564 | -0.0327 | 116.0993
4 | 0.7214 | 0.00588 | -0.0317 | 122.6871
4.5 | 0.7883 | 0.00613 | -0.0304 | 128.5971
5 | 0.8547 | 0.00642 | -0.0288 | 133.1308
5.5 | 0.9185 | 0.00681 | -0.0264 | 134.8752
6.5 | 1.0624 | 0.00797 | -0.0236 | 133.2999
7 | 1.1252 | 0.00883 | -0.02 | 127.4292
7.5 | 1.1919 | 0.00952 | -0.0163 | 125.1996
8 | 1.2564 | 0.01047 | -0.0116 | 120

## 105. Re 10M Mach 0.00 (1)
BIGFOIL.COM POLAR EXPORT
HM10011
HM10011 |  |  |  | Cl Max: | 1.145 | at alpha= | 10.5 | deg
JavaFoil+Calcfoil stall+Eppler ext transition |  |  |  | L/D Max: | 133.859 | at alpha= | 9 | deg
Re: | 10000000 |  |  | Cd Min: | 0.00712 | at alpha= | 5.5 | deg
Mach: | 0 |  |  | Cl=0 at alpha= | -1.4237 | deg
|  |  |  | @ Cl=0.1, Cd= | 0.010732
|  |  |  | @ Cl=0.4, Cd= | 0.009682
|  |  |  | @ Cl=0.6, Cd= | 0.0077145
alpha (deg) | Cl | Cd | Cm | Cl/Cd
-15 | -0.416 | 0.09329 | -0.014 | -4.458
-14.5 | -0.436 | 0.08636 | -0.015 | -5.051
-14 | -0.457 | 0.07907 | -0.015 | -5.78
-13.5 | -0.479 | 0.07097 | -0.016 | -6.747
-13 | -0.503 | 0.0607 | -0.017 | -8.287
-12.5 | -0.532 | 0.04718 | -0.019 | -11.276
-12 | -0.564 | 0.03391 | -0.02 | -16.634
-11.5 | -0.608 | 0.01899 | -0.022 | -32.038
-11 | -0.641 | 0.01394 | -0.023 | -45.972
-10.5 | -0.662 | 0.0121 | -0.024 | -54.68
-10 | -0.669 | 0.01148 | -0.024 | -58.286
-9.5 | -0.669 | 0.01228 | -0.025 | -54.488
-9 | -0.662 | 0.01262 | -0.025 | -52.459
-8.5 | -0.649 | 0.01213 | -0.025 | -53.512
-8 | -0.63 | 0.01251 | -0.025 | -50.366
-7.5 | -0.605 | 0.01295 | -0.026 | -46.77
-7 | -0.575 | 0.01245 | -0.026 | -46.165
-6.5 | -0.539 | 0.01278 | -0.026 | -42.174
-6 | -0.498 | 0.01257 | -0.026 | -39.644
-5.5 | -0.453 | 0.01235 | -0.027 | -36.697
-5 | -0.404 | 0.01272 | -0.027 | -31.774
-4.5 | -0.352 | 0.01401 | -0.027 | -25.158
-4 | -0.298 | 0.01372 | -0.027 | -21.733
-3.5 | -0.242 | 0.01351 | -0.028 | -17.931
-3 | -0.184 | 0.01255 | -0.028 | -14.703
-2.5 | -0.126 | 0.01191 | -0.028 | -10.592
-2 | -0.068 | 0.01186 | -0.028 | -5.696
-1.5 | -0.009 | 0.01129 | -0.029 | -0.768
-1 | 0.05 | 0.01069 | -0.029 | 4.714
-0.5 | 0.109 | 0.01074 | -0.029 | 10.199
0 | 0.169 | 0.01027 | -0.029 | 16.418
0.5 | 0.228 | 0.01049 | -0.03 | 21.695
1 | 0.287 | 0.01008 | -0.03 | 28.43
1.5 | 0.345 | 0.01026 | -0.03 | 33.675
2 | 0.404 | 0.00964 | -0.03 | 41.948
2.5 | 0.463 | 0.00945 | -0.03 | 48.986
3 | 0.522 | 0.00869 | -0.031 | 60.035
3.5 | 0.58 | 0.00788 | -0.031 | 73.61
4 | 0.638 | 0.0074 | -0.031 | 86.191
4.5 | 0.696 | 0.00719 | -0.031 | 96.768
5 | 0.753 | 0.00723 | -0.032 | 104.12
5.5 | 0.809 | 0.00712 | -0.032 | 113.67
6 | 0.863 | 0.00765 | -0.032 | 112.812
6.5 | 0.915 | 0.00712 | -0.032 | 128.523
7 | 0.963 | 0.0076 | -0.033 | 126.83
7.5 | 1.008 | 0.00764 | -0.033 | 131.918
8 | 1.047 | 0.00842 | -0.033 | 124.396
8.5 | 1.081 | 0.00854 | -0.033 | 126.626
9 | 1.109 | 0.00829 | -0.034 | 133.859
9.5 | 1.129 | 0.01185 | -0.034 | 95.22
10 | 1.141 | 0.01153 | -0.034 | 98.982
10.5 | 1.145 | 0.01237 | -0.034 | 92.553
11 | 1.141 | 0.01318 | -0.034 | 86.558
11.5 | 1.127 | 0.01428 | -0.034 | 78.954
12 | 1.106 | 0.01565 | -0.034 | 70.647
12.5 | 1.076 | 0.01767 | -0.034 | 60.897
13 | 1.041 | 0.02014 | -0.034 | 51.669
13.5 | 0.994 | 0.02539 | -0.033 | 39.133
14 | 0.948 | 0.03069 | -0.033 | 30.903
14.5 | 0.895 | 0.04021 | -0.032 | 22.26
15 | 0.844 | 0.05067 | -0.031 | 16.659
15.5 | 0.794 | 0.0627 | -0.03 | 12.668

## 106. Re 10M Mach 0.00 (2)
BIGFOIL.COM POLAR EXPORT
HM10011
HM10011 |  |  |  | Cl Max: | 1.714 | at alpha= | 17.5 | deg
XFOIL ncrit=9 |  |  |  | L/D Max: | 134.835 | at alpha= | 7 | deg
Re: | 10000000 |  |  | Cd Min: | 0.05868 | at alpha= | 20 | deg
Mach: | 0 |  |  | Cl=0 at alpha= | -1.4306 | deg
|  |  |  | @ Cl=0.1, Cd= | 0.0048733
|  |  |  | @ Cl=0.4, Cd= | 0.0049346
|  |  |  | @ Cl=0.6, Cd= | 0.0053213
alpha (deg) | Cl | Cd | Cm | Cl/Cd
-8 | -0.7288 | 0.00827 | -0.0329 | -88.1258
-7.5 | -0.6752 | 0.00775 | -0.0325 | -87.1226
-7 | -0.6209 | 0.00732 | -0.0321 | -84.8224
-6.5 | -0.5663 | 0.00696 | -0.0318 | -81.3649
-4.5 | -0.3445 | 0.00594 | -0.031 | -57.9966
-4 | -0.2886 | 0.00575 | -0.031 | -50.1913
-3.5 | -0.2323 | 0.00562 | -0.0309 | -41.3345
-3 | -0.1764 | 0.00547 | -0.0309 | -32.2486
-2.5 | -0.1201 | 0.00533 | -0.0309 | -22.5328
-2 | -0.0638 | 0.00517 | -0.0309 | -12.3404
-1.5 | -0.0078 | 0.00502 | -0.0309 | -1.5538
-1 | 0.0484 | 0.00491 | -0.0309 | 9.8574
-0.5 | 0.1047 | 0.00487 | -0.031 | 21.499
0 | 0.1612 | 0.00485 | -0.031 | 33.2371
0.5 | 0.2173 | 0.00484 | -0.0311 | 44.8967
1 | 0.2738 | 0.00488 | -0.0312 | 56.1066
1.5 | 0.3299 | 0.00487 | -0.0312 | 67.7413
2 | 0.3863 | 0.00491 | -0.0313 | 78.6762
2.5 | 0.4421 | 0.00501 | -0.0313 | 88.2435
3 | 0.4979 | 0.00509 | -0.0313 | 97.8193
3.5 | 0.5534 | 0.00522 | -0.0312 | 106.0153
4 | 0.6086 | 0.00534 | -0.0311 | 113.97
4.5 | 0.6637 | 0.00552 | -0.031 | 120.2355
5 | 0.7183 | 0.00574 | -0.0308 | 125.1394
5.5 | 0.7721 | 0.00597 | -0.0304 | 129.33
6 | 0.8243 | 0.00625 | -0.0297 | 131.888
6.5 | 0.8742 | 0.0065 | -0.0284 | 134.4923
7 | 0.9371 | 0.00695 | -0.0302 | 134.8345
7.5 | 0.9889 | 0.00749 | -0.0296 | 132.0294
8 | 1.041 | 0.00794 | -0.029 | 131.1083
8.5 | 1.0932 | 0.00837 | -0.0285 | 130.6093
9 | 1.145 | 0.00883 | -0.0279 | 129.6716
9.5 | 1.1963 | 0.0093 | -0.0273 | 128.6344
10 | 1.2472 | 0.00979 | -0.0267 | 127.3953
10.5 | 1.297 | 0.01035 | -0.0259 | 125.314
11 | 1.3461 | 0.01092 | -0.025 | 123.2692
11.5 | 1.3944 | 0.01151 | -0.0241 | 121.1468
12 | 1.4407 | 0.01223 | -0.0228 | 117.8005
12.5 | 1.4859 | 0.01296 | -0.0215 | 114.6528
13 | 1.5295 | 0.01374 | -0.0199 | 111.3173
13.5 | 1.5693 | 0.0147 | -0.0177 | 106.7551
14 | 1.6071 | 0.01566 | -0.0154 | 102.6245
14.5 | 1.6426 | 0.0166 | -0.0127 | 98.9518
15 | 1.6726 | 0.01761 | -0.0091 | 94.9801
15.5 | 1.6832 | 0.01866 | -0.0021 | 90.2036
16 | 1.6945 | 0.01999 | 0.0038 | 84.7674
16.5 | 1.7029 | 0.02176 | 0.009 | 78.2583
17 | 1.711 | 0.02388 | 0.0132 | 71.6499
17.5 | 1.714 | 0.02672 | 0.0168 | 64.1467
18 | 1.7098 | 0.03064 | 0.0194 | 55.8029
18.5 | 1.7064 | 0.0352 | 0.0205 | 48.4773
19 | 1.7 | 0.04077 | 0.0201 | 41.6973
19.5 | 1.6734 | 0.04954 | 0.0177 | 33.7788
20 | 1.6513 | 0.05868 | 0.014 | 28.1408

## 107. Re 10M Mach 0.10 (1)
BIGFOIL.COM POLAR EXPORT
HM10011
HM10011 |  |  |  | Cl Max: | 1.137 | at alpha= | 10.5 | deg
JavaFoil+Calcfoil stall+Eppler ext transition |  |  |  | L/D Max: | 131.559 | at alpha= | 7.5 | deg
Re: | 10000000 |  |  | Cd Min: | 0.00714 | at alpha= | 6.5 | deg
Mach: | 0.1 |  |  | Cl=0 at alpha= | -1.425 | deg
|  |  |  | @ Cl=0.1, Cd= | 0.010782
|  |  |  | @ Cl=0.4, Cd= | 0.0097392
|  |  |  | @ Cl=0.6, Cd= | 0.0077722
alpha (deg) | Cl | Cd | Cm | Cl/Cd
-14.5 | -0.395 | 0.08974 | -0.014 | -4.4
-14 | -0.418 | 0.08281 | -0.015 | -5.045
-13.5 | -0.441 | 0.07525 | -0.016 | -5.866
-13 | -0.466 | 0.06663 | -0.016 | -6.999
-12.5 | -0.494 | 0.05512 | -0.018 | -8.972
-12 | -0.528 | 0.04056 | -0.02 | -13.023
-11.5 | -0.569 | 0.02512 | -0.021 | -22.667
-11 | -0.615 | 0.01463 | -0.023 | -42.035
-10.5 | -0.641 | 0.01249 | -0.024 | -51.267
-10 | -0.655 | 0.01139 | -0.025 | -57.514
-9.5 | -0.658 | 0.01221 | -0.025 | -53.931
-9 | -0.655 | 0.01278 | -0.025 | -51.226
-8.5 | -0.644 | 0.01224 | -0.025 | -52.626
-8 | -0.627 | 0.01308 | -0.026 | -47.963
-7.5 | -0.604 | 0.01328 | -0.026 | -45.481
-7 | -0.575 | 0.0126 | -0.026 | -45.628
-6.5 | -0.54 | 0.01289 | -0.026 | -41.883
-6 | -0.499 | 0.01274 | -0.026 | -39.197
-5.5 | -0.455 | 0.01341 | -0.027 | -33.913
-5 | -0.406 | 0.01298 | -0.027 | -31.269
-4.5 | -0.354 | 0.01415 | -0.027 | -25.025
-4 | -0.3 | 0.0138 | -0.027 | -21.71
-3.5 | -0.243 | 0.01299 | -0.028 | -18.736
-3 | -0.185 | 0.01262 | -0.028 | -14.693
-2.5 | -0.127 | 0.01206 | -0.028 | -10.512
-2 | -0.068 | 0.01201 | -0.028 | -5.652
-1.5 | -0.009 | 0.01133 | -0.029 | -0.768
-1 | 0.051 | 0.01079 | -0.029 | 4.693
-0.5 | 0.11 | 0.01078 | -0.029 | 10.212
0 | 0.169 | 0.01047 | -0.029 | 16.183
0.5 | 0.229 | 0.01048 | -0.03 | 21.814
1 | 0.288 | 0.01006 | -0.03 | 28.618
1.5 | 0.347 | 0.01035 | -0.03 | 33.55
2 | 0.406 | 0.00967 | -0.03 | 42.024
2.5 | 0.465 | 0.00949 | -0.031 | 49.047
3 | 0.524 | 0.00872 | -0.031 | 60.118
3.5 | 0.583 | 0.00791 | -0.031 | 73.727
4 | 0.641 | 0.00744 | -0.031 | 86.2
4.5 | 0.699 | 0.00722 | -0.032 | 96.874
5 | 0.757 | 0.00726 | -0.032 | 104.197
5.5 | 0.813 | 0.00715 | -0.032 | 113.69
6 | 0.867 | 0.00768 | -0.032 | 112.789
6.5 | 0.919 | 0.00714 | -0.033 | 128.767
7 | 0.967 | 0.00764 | -0.033 | 126.634
7.5 | 1.012 | 0.00769 | -0.033 | 131.559
8 | 1.05 | 0.00839 | -0.033 | 125.162
8.5 | 1.083 | 0.00861 | -0.034 | 125.789
9 | 1.11 | 0.00844 | -0.034 | 131.542
9.5 | 1.127 | 0.01183 | -0.034 | 95.219
10 | 1.136 | 0.01102 | -0.034 | 103.072
10.5 | 1.137 | 0.01259 | -0.034 | 90.304
11 | 1.128 | 0.01342 | -0.034 | 84.038
11.5 | 1.108 | 0.01468 | -0.034 | 75.474
12 | 1.081 | 0.01624 | -0.034 | 66.595
12.5 | 1.045 | 0.01872 | -0.034 | 55.796
13 | 1.002 | 0.02191 | -0.034 | 45.737
13.5 | 0.954 | 0.02653 | -0.033 | 35.94
14 | 0.894 | 0.03558 | -0.032 | 25.135
14.5 | 0.841 | 0.04415 | -0.032 | 19.046
15 | 0.783 | 0.05731 | -0.03 | 13.661
15.5 | 0.73 | 0.07051 | -0.029 | 10.347

## 108. Re 10M Mach 0.10 (2)
BIGFOIL.COM POLAR EXPORT
HM10011
HM10011 |  |  |  | Cl Max: | 1.6956 | at alpha= | 17 | deg
XFOIL ncrit=9 |  |  |  | L/D Max: | 134.757 | at alpha= | 7 | deg
Re: | 10000000 |  |  | Cd Min: | 0.07168 | at alpha= | 20 | deg
Mach: | 0.1 |  |  | Cl=0 at alpha= | -1.4301 | deg
|  |  |  | @ Cl=0.1, Cd= | 0.0048837
|  |  |  | @ Cl=0.4, Cd= | 0.0049383
|  |  |  | @ Cl=0.6, Cd= | 0.0053257
alpha (deg) | Cl | Cd | Cm | Cl/Cd
-8 | -0.7339 | 0.0084 | -0.0337 | -87.369
-7.5 | -0.6799 | 0.00785 | -0.0331 | -86.6115
-7 | -0.6253 | 0.00739 | -0.0326 | -84.6143
-6.5 | -0.5702 | 0.00701 | -0.0323 | -81.3409
-6 | -0.5148 | 0.0067 | -0.0319 | -76.8358
-5.5 | -0.4589 | 0.00642 | -0.0317 | -71.4798
-5 | -0.4026 | 0.00619 | -0.0315 | -65.0404
-4.5 | -0.3466 | 0.00598 | -0.0313 | -57.9599
-4 | -0.2904 | 0.00576 | -0.0312 | -50.4167
-3.5 | -0.2338 | 0.00563 | -0.0312 | -41.5275
-3 | -0.1774 | 0.00548 | -0.0311 | -32.3723
-2.5 | -0.1209 | 0.00534 | -0.0311 | -22.6404
-2 | -0.0642 | 0.00517 | -0.0311 | -12.4178
-1.5 | -0.0079 | 0.00503 | -0.0311 | -1.5706
-1 | 0.0486 | 0.00492 | -0.0311 | 9.878
-0.5 | 0.1053 | 0.00488 | -0.0311 | 21.5779
0 | 0.1622 | 0.00485 | -0.0312 | 33.4433
0.5 | 0.2186 | 0.00484 | -0.0312 | 45.1653
1 | 0.2754 | 0.00489 | -0.0313 | 56.319
1.5 | 0.3319 | 0.00487 | -0.0313 | 68.152
2 | 0.3886 | 0.00492 | -0.0314 | 78.9837
2.5 | 0.4447 | 0.00501 | -0.0314 | 88.7625
3 | 0.5008 | 0.0051 | -0.0314 | 98.1961
3.5 | 0.5567 | 0.00524 | -0.0313 | 106.2405
4 | 0.6123 | 0.00535 | -0.0312 | 114.4486
4.5 | 0.6678 | 0.00553 | -0.031 | 120.7595
5 | 0.7226 | 0.00576 | -0.0308 | 125.4514
5.5 | 0.7769 | 0.00599 | -0.0304 | 129.6995
6 | 0.8295 | 0.00628 | -0.0296 | 132.086
6.5 | 0.8799 | 0.00653 | -0.0283 | 134.7473
7 | 0.9433 | 0.007 | -0.0301 | 134.7571
7.5 | 0.9953 | 0.00755 | -0.0293 | 131.8278
8 | 1.0479 | 0.008 | -0.0287 | 130.9875
8.5 | 1.1006 | 0.00844 | -0.0281 | 130.4028
9 | 1.1529 | 0.0089 | -0.0275 | 129.5393
9.5 | 1.2046 | 0.00941 | -0.0267 | 128.0128
10 | 1.2559 | 0.00991 | -0.026 | 126.7306
10.5 | 1.306 | 0.0105 | -0.025 | 124.381
11 | 1.3557 | 0.01107 | -0.024 | 122.4661
11.5 | 1.4038 | 0.01175 | -0.0228 | 119.4723
12 | 1.4503 | 0.01249 | -0.0214 | 116.1169
12.5 | 1.4953 | 0.01329 | -0.0197 | 112.5132
13 | 1.5377 | 0.01419 | -0.0177 | 108.365
14 | 1.6149 | 0.01613 | -0.0126 | 100.1178
14.5 | 1.648 | 0.01717 | -0.0093 | 95.9814
15 | 1.6655 | 0.0182 | -0.0032 | 91.511
15.5 | 1.6755 | 0.01951 | 0.0035 | 85.879
16 | 1.6852 | 0.02116 | 0.0091 | 79.6408
16.5 | 1.6906 | 0.02338 | 0.014 | 72.3097
17 | 1.6956 | 0.02605 | 0.0178 | 65.0902
17.5 | 1.6949 | 0.02967 | 0.0206 | 57.125
18 | 1.6859 | 0.0347 | 0.022 | 48.585
18.5 | 1.6766 | 0.04067 | 0.0217 | 41.2245
19 | 1.662 | 0.04809 | 0.0196 | 34.5602
19.5 | 1.6241 | 0.05936 | 0.0149 | 27.3602
20 | 1.587 | 0.07168 | 0.0088 | 22.1401

## 109. Re 10M Mach 0.25 (1)
BIGFOIL.COM POLAR EXPORT
HM10011
HM10011 |  |  |  | Cl Max: | 1.101 | at alpha= | 9.5 | deg
JavaFoil+Calcfoil stall+Eppler ext transition |  |  |  | L/D Max: | 128.177 | at alpha= | 7.5 | deg
Re: | 10000000 |  |  | Cd Min: | 0.00733 | at alpha= | 6 | deg
Mach: | 0.25 |  |  | Cl=0 at alpha= | -1.4262 | deg
|  |  |  | @ Cl=0.1, Cd= | 0.011023
|  |  |  | @ Cl=0.4, Cd= | 0.0789
|  |  |  | @ Cl=0.6, Cd= | 0.0789
alpha (deg) | Cl | Cd | Cm | Cl/Cd
-13.5 | -0.068 | 0.09014 | -0.013 | -0.758
-13 | -0.136 | 0.08474 | -0.014 | -1.599
-12.5 | -0.213 | 0.07794 | -0.014 | -2.727
-12 | -0.272 | 0.07173 | -0.015 | -3.788
-11.5 | -0.327 | 0.06135 | -0.017 | -5.336
-11 | -0.383 | 0.04762 | -0.019 | -8.049
-10.5 | -0.443 | 0.03098 | -0.021 | -14.298
-10 | -0.516 | 0.01442 | -0.024 | -35.798
-9.5 | -0.565 | 0.01182 | -0.025 | -47.754
-9 | -0.589 | 0.01196 | -0.026 | -49.271
-8.5 | -0.6 | 0.01291 | -0.026 | -46.503
-8 | -0.6 | 0.01246 | -0.026 | -48.181
-7.5 | -0.59 | 0.0131 | -0.026 | -45.05
-7 | -0.57 | 0.01324 | -0.027 | -43.065
-6.5 | -0.541 | 0.01263 | -0.027 | -42.841
-6 | -0.505 | 0.01281 | -0.027 | -39.431
-5.5 | -0.462 | 0.01254 | -0.027 | -36.879
-5 | -0.414 | 0.01333 | -0.028 | -31.097
-4.5 | -0.362 | 0.01291 | -0.028 | -28.073
-4 | -0.307 | 0.0136 | -0.028 | -22.598
-3.5 | -0.25 | 0.01399 | -0.028 | -17.852
-3 | -0.19 | 0.01295 | -0.029 | -14.704
-2.5 | -0.13 | 0.01231 | -0.029 | -10.579
-2 | -0.07 | 0.01226 | -0.029 | -5.688
-1.5 | -0.009 | 0.01167 | -0.029 | -0.766
-1 | 0.052 | 0.01096 | -0.03 | 4.748
-0.5 | 0.113 | 0.01104 | -0.03 | 10.242
0 | 0.174 | 0.01074 | -0.03 | 16.212
0.5 | 0.235 | 0.01073 | -0.03 | 21.89
1 | 0.296 | 0.01025 | -0.031 | 28.872
1.5 | 0.357 | 0.01003 | -0.031 | 35.57
2 | 0.417 | 0.01018 | -0.031 | 41.022
2.5 | 0.478 | 0.00975 | -0.031 | 49.031
3 | 0.539 | 0.00898 | -0.032 | 59.971
3.5 | 0.599 | 0.00822 | -0.032 | 72.843
4 | 0.659 | 0.00755 | -0.032 | 87.259
4.5 | 0.718 | 0.00734 | -0.033 | 97.825
5 | 0.777 | 0.00741 | -0.033 | 104.842
5.5 | 0.834 | 0.0077 | -0.033 | 108.37
6 | 0.889 | 0.00733 | -0.033 | 121.159
6.5 | 0.941 | 0.00793 | -0.034 | 118.569
7 | 0.988 | 0.00789 | -0.034 | 125.244
7.5 | 1.03 | 0.00803 | -0.034 | 128.177
8 | 1.063 | 0.00835 | -0.034 | 127.402
8.5 | 1.087 | 0.01144 | -0.035 | 95.019
9 | 1.1 | 0.01121 | -0.035 | 98.173
9.5 | 1.101 | 0.01199 | -0.035 | 91.854
10 | 1.087 | 0.01295 | -0.035 | 83.945
10.5 | 1.059 | 0.01365 | -0.035 | 77.566
11 | 1.013 | 0.01507 | -0.035 | 67.214
11.5 | 0.951 | 0.01728 | -0.035 | 55.053
12 | 0.869 | 0.02211 | -0.034 | 39.289
12.5 | 0.781 | 0.02725 | -0.033 | 28.65
13 | 0.676 | 0.03902 | -0.032 | 17.324
13.5 | 0.571 | 0.05325 | -0.03 | 10.73
14 | 0.467 | 0.06827 | -0.029 | 6.848
14.5 | 0.365 | 0.0789 | -0.028 | 4.62

## 110. Re 10M Mach 0.25 (2)
BIGFOIL.COM POLAR EXPORT
HM10011
HM10011 |  |  |  | Cl Max: | 1.5806 | at alpha= | 14 | deg
XFOIL ncrit=9 |  |  |  | L/D Max: | 135.595 | at alpha= | 6.5 | deg
Re: | 10000000 |  |  | Cd Min: | 0.13212 | at alpha= | 19 | deg
Mach: | 0.25 |  |  | Cl=0 at alpha= | -1.4298 | deg
|  |  |  | @ Cl=0.1, Cd= | 0.0049159
|  |  |  | @ Cl=0.4, Cd= | 0.004969
|  |  |  | @ Cl=0.6, Cd= | 0.0053713
alpha (deg) | Cl | Cd | Cm | Cl/Cd
-8.5 | -0.8132 | 0.01071 | -0.04 | -75.929
-8 | -0.7618 | 0.00931 | -0.038 | -81.826
-7.5 | -0.7062 | 0.00847 | -0.0367 | -83.3766
-7 | -0.6495 | 0.00782 | -0.0357 | -83.0563
-6.5 | -0.5921 | 0.0073 | -0.0349 | -81.1096
-6 | -0.5343 | 0.0069 | -0.0342 | -77.4348
-5.5 | -0.4761 | 0.00656 | -0.0337 | -72.5762
-5 | -0.4174 | 0.00629 | -0.0332 | -66.3593
-4.5 | -0.3588 | 0.0061 | -0.0329 | -58.8197
-4 | -0.3007 | 0.00583 | -0.0326 | -51.578
-3.5 | -0.2418 | 0.00568 | -0.0324 | -42.5704
-3 | -0.1834 | 0.00553 | -0.0322 | -33.1646
-2.5 | -0.125 | 0.00537 | -0.0321 | -23.2775
-2 | -0.0664 | 0.00521 | -0.0321 | -12.7447
-1.5 | -0.0082 | 0.00505 | -0.032 | -1.6238
-1 | 0.0502 | 0.00495 | -0.032 | 10.1414
-0.5 | 0.1086 | 0.00491 | -0.032 | 22.1181
0 | 0.1673 | 0.00487 | -0.032 | 34.3532
0.5 | 0.2256 | 0.00485 | -0.032 | 46.5155
1 | 0.284 | 0.00492 | -0.032 | 57.7236
1.5 | 0.3424 | 0.00491 | -0.032 | 69.7352
2 | 0.401 | 0.00497 | -0.032 | 80.6841
2.5 | 0.459 | 0.00506 | -0.032 | 90.7115
3 | 0.5171 | 0.00515 | -0.0319 | 100.4078
3.5 | 0.5748 | 0.00531 | -0.0317 | 108.2486
4 | 0.6324 | 0.00545 | -0.0315 | 116.0367
4.5 | 0.69 | 0.00563 | -0.0312 | 122.5577
5 | 0.7471 | 0.00587 | -0.0307 | 127.2743
5.5 | 0.8037 | 0.0061 | -0.0302 | 131.7541
6 | 0.8582 | 0.00643 | -0.0291 | 133.4681
6.5 | 0.9112 | 0.00672 | -0.0276 | 135.5952
7 | 0.9771 | 0.00726 | -0.029 | 134.5868
7.5 | 1.0309 | 0.00787 | -0.0278 | 130.9911
8 | 1.0864 | 0.00834 | -0.0267 | 130.2638
8.5 | 1.1417 | 0.00884 | -0.0256 | 129.1516
9 | 1.1965 | 0.00938 | -0.0244 | 127.5586
9.5 | 1.251 | 0.00994 | -0.0231 | 125.8551
10 | 1.3041 | 0.0106 | -0.0215 | 123.0283
10.5 | 1.3559 | 0.01135 | -0.0196 | 119.4626
11 | 1.4063 | 0.01217 | -0.0175 | 115.5546
11.5 | 1.4542 | 0.01312 | -0.015 | 110.8384
12 | 1.4992 | 0.01418 | -0.012 | 105.7264
12.5 | 1.5381 | 0.01551 | -0.0081 | 99.1683
13 | 1.571 | 0.01695 | -0.0034 | 92.6844
13.5 | 1.5801 | 0.01852 | 0.0051 | 85.3186
14 | 1.5806 | 0.02053 | 0.0135 | 76.9898
14.5 | 1.5751 | 0.02344 | 0.0205 | 67.1971
15 | 1.5617 | 0.02769 | 0.0255 | 56.3994
15.5 | 1.5417 | 0.03383 | 0.0274 | 45.572
16 | 1.527 | 0.04369 | 0.0213 | 34.9508
16.5 | 1.4915 | 0.05549 | 0.0153 | 26.8787
17 | 1.4499 | 0.0672 | 0.0108 | 21.5759
17.5 | 1.3998 | 0.07944 | 0.0071 | 17.6208
18 | 1.3428 | 0.0969 | -0.0034 | 13.8576
18.5 | 1.2934 | 0.1145 | -0.0146 | 11.2961
19 | 1.2489 | 0.13212 | -0.0262 | 9.4528

## 111. Re 10M Mach 0.50 (1)
BIGFOIL.COM POLAR EXPORT
HM10011
HM10011 |  |  |  | Cl Max: | 1.353 | at alpha= | 20 | deg
JavaFoil+Calcfoil stall+Eppler ext transition |  |  |  | L/D Max: | 113.664 | at alpha= | 6.5 | deg
Re: | 10000000 |  |  | Cd Min: | 0.0081 | at alpha= | 4.5 | deg
Mach: | 0.5 |  |  | Cl=0 at alpha= | -1.4265 | deg
|  |  |  | @ Cl=0.1, Cd= | 0.011901
|  |  |  | @ Cl=0.4, Cd= | 0.010743
|  |  |  | @ Cl=0.6, Cd= | 0.010089
alpha (deg) | Cl | Cd | Cm | Cl/Cd
-20 | -0.998 | 0.12432 | -0.017 | -8.024
-19.5 | -0.973 | 0.11546 | -0.017 | -8.432
-19 | -0.946 | 0.11163 | -0.017 | -8.47
-18.5 | -0.939 | 0.08675 | -0.019 | -10.824
-18 | -0.901 | 0.09197 | -0.018 | -9.799
-17.5 | -0.87 | 0.09194 | -0.018 | -9.465
-17 | -0.842 | 0.09035 | -0.018 | -9.317
-16.5 | -0.818 | 0.08461 | -0.019 | -9.665
-16 | -0.793 | 0.07959 | -0.019 | -9.968
-15.5 | -0.774 | 0.07066 | -0.02 | -10.948
-15 | -0.75 | 0.06523 | -0.02 | -11.495
-14.5 | -0.719 | 0.06505 | -0.02 | -11.059
-14 | -0.699 | 0.0571 | -0.021 | -12.249
-13.5 | -0.651 | 0.07209 | -0.019 | -9.026
-13 | -0.63 | 0.06385 | -0.02 | -9.866
-12.5 | -0.616 | 0.05135 | -0.021 | -11.99
-12 | -0.573 | 0.06103 | -0.02 | -9.391
-11.5 | -0.557 | 0.04988 | -0.021 | -11.165
-11 | -0.543 | 0.03839 | -0.023 | -14.154
-10.5 | -0.534 | 0.0266 | -0.025 | -20.07
-10 | -0.508 | 0.02419 | -0.025 | -20.996
-9.5 | -0.495 | 0.01701 | -0.027 | -29.115
-9 | -0.476 | 0.01416 | -0.028 | -33.579
-8.5 | -0.454 | 0.01215 | -0.029 | -37.388
-8 | -0.421 | 0.01229 | -0.029 | -34.267
-7.5 | -0.355 | 0.02267 | -0.026 | -15.666
-7 | -0.361 | 0.01076 | -0.03 | -33.515
-6.5 | -0.33 | 0.01299 | -0.03 | -25.388
-6 | -0.298 | 0.01151 | -0.03 | -25.871
-5.5 | -0.458 | 0.01324 | -0.031 | -34.562
-5 | -0.438 | 0.01277 | -0.031 | -34.329
-4.5 | -0.394 | 0.01326 | -0.031 | -29.752
-4 | -0.339 | 0.01257 | -0.032 | -26.966
-3.5 | -0.277 | 0.01299 | -0.032 | -21.352
-3 | -0.212 | 0.01403 | -0.032 | -15.106
-2.5 | -0.145 | 0.01356 | -0.032 | -10.712
-2 | -0.078 | 0.0127 | -0.033 | -6.13
-1.5 | -0.01 | 0.01242 | -0.033 | -0.804
-1 | 0.058 | 0.01229 | -0.033 | 4.731
-0.5 | 0.126 | 0.01166 | -0.033 | 10.832
0 | 0.194 | 0.01164 | -0.034 | 16.698
0.5 | 0.263 | 0.01112 | -0.034 | 23.614
1 | 0.33 | 0.01123 | -0.034 | 29.432
1.5 | 0.398 | 0.01075 | -0.035 | 37.071
2 | 0.466 | 0.01052 | -0.035 | 44.302
2.5 | 0.534 | 0.01068 | -0.035 | 49.959
3 | 0.601 | 0.01008 | -0.035 | 59.63
3.5 | 0.668 | 0.00903 | -0.036 | 73.94
4 | 0.734 | 0.00841 | -0.036 | 87.345
4.5 | 0.8 | 0.0081 | -0.036 | 98.675
5 | 0.864 | 0.00821 | -0.037 | 105.149
5.5 | 0.923 | 0.00834 | -0.037 | 110.706
6 | 0.976 | 0.00883 | -0.037 | 110.634
6.5 | 1.02 | 0.00897 | -0.038 | 113.664
7 | 1.038 | 0.01119 | -0.038 | 92.749
7.5 | 0.996 | 0.01214 | -0.038 | 82.062
8 | 0.643 | 0.01348 | -0.038 | 47.692
8.5 | 0.673 | 0.01495 | -0.038 | 45.005
9 | 0.704 | 0.0161 | -0.038 | 43.724
9.5 | 0.729 | 0.01887 | -0.037 | 38.634
10 | 0.749 | 0.0231 | -0.037 | 32.434
10.5 | 0.777 | 0.02603 | -0.036 | 29.839
11 | 0.818 | 0.02487 | -0.037 | 32.907
11.5 | 0.849 | 0.02721 | -0.037 | 31.199
12 | 0.848 | 0.04161 | -0.035 | 20.377
12.5 | 0.894 | 0.03865 | -0.036 | 23.124
13 | 0.931 | 0.03927 | -0.036 | 23.705
13.5 | 0.959 | 0.04442 | -0.036 | 21.58
14 | 0.99 | 0.04779 | -0.036 | 20.717
14.5 | 1.007 | 0.05905 | -0.034 | 17.057
15 | 1.055 | 0.0552 | -0.036 | 19.109
15.5 | 1.106 | 0.05023 | -0.037 | 22.011
16 | 1.112 | 0.06742 | -0.035 | 16.495
16.5 | 1.121 | 0.08635 | -0.033 | 12.981
17 | 1.185 | 0.0751 | -0.035 | 15.774
17.5 | 1.201 | 0.09253 | -0.034 | 12.977
18 | 1.217 | 0.11239 | -0.032 | 10.831
18.5 | 1.25 | 0.12242 | -0.031 | 10.207
19 | 1.275 | 0.13973 | -0.03 | 9.127
19.5 | 1.317 | 0.14395 | -0.031 | 9.149
20 | 1.353 | 0.15397 | -0.03 | 8.787

## 112. Re 10M Mach 0.50 (2)
BIGFOIL.COM POLAR EXPORT
HM10011
HM10011 |  |  |  | Cl Max: | 1.2637 | at alpha= | 8 | deg
XFOIL ncrit=9 |  |  |  | L/D Max: | 138.71 | at alpha= | 6 | deg
Re: | 10000000 |  |  | Cd Min: | 0.01 | at alpha= | 8 | deg
Mach: | 0.5 |  |  | Cl=0 at alpha= | -99 | deg
|  |  |  | @ Cl=0.1, Cd= | 0.005
|  |  |  | @ Cl=0.4, Cd= | 0.0050924
|  |  |  | @ Cl=0.6, Cd= | 0.0054382
alpha (deg) | Cl | Cd | Cm | Cl/Cd
0 | 0.1901 | 0.005 | -0.0355 | 38.02
0.5 | 0.2564 | 0.005 | -0.0354 | 51.28
1 | 0.3231 | 0.00505 | -0.0352 | 63.9802
1.5 | 0.3896 | 0.00508 | -0.035 | 76.6929
2 | 0.4567 | 0.00516 | -0.0347 | 88.5078
2.5 | 0.5235 | 0.00525 | -0.0343 | 99.7143
3 | 0.5901 | 0.00541 | -0.0337 | 109.0758
3.5 | 0.6567 | 0.0056 | -0.033 | 117.2679
4 | 0.7236 | 0.00582 | -0.032 | 124.3299
4.5 | 0.7911 | 0.00606 | -0.0309 | 130.5446
5 | 0.8585 | 0.00634 | -0.0295 | 135.4101
5.5 | 0.9242 | 0.00674 | -0.0274 | 137.1217
6 | 0.989 | 0.00713 | -0.0248 | 138.7097
6.5 | 1.0599 | 0.00774 | -0.023 | 136.938
7 | 1.1298 | 0.00849 | -0.0205 | 133.0742
7.5 | 1.1972 | 0.00915 | -0.017 | 130.8415
8 | 1.2637 | 0.01 | -0.0125 | 126.37

## 113. Re 12M Mach 0.00 (1)
BIGFOIL.COM POLAR EXPORT
HM10011
HM10011 |  |  |  | Cl Max: | 1.147 | at alpha= | 10.5 | deg
JavaFoil+Calcfoil stall+Eppler ext transition |  |  |  | L/D Max: | 135.753 | at alpha= | 9 | deg
Re: | 12000000 |  |  | Cd Min: | 0.00703 | at alpha= | 5.5 | deg
Mach: | 0 |  |  | Cl=0 at alpha= | -1.4237 | deg
|  |  |  | @ Cl=0.1, Cd= | 0.010831
|  |  |  | @ Cl=0.4, Cd= | 0.0096054
|  |  |  | @ Cl=0.6, Cd= | 0.0076297
alpha (deg) | Cl | Cd | Cm | Cl/Cd
-15 | -0.417 | 0.09049 | -0.014 | -4.612
-14.5 | -0.438 | 0.08353 | -0.015 | -5.241
-14 | -0.458 | 0.07717 | -0.015 | -5.938
-13.5 | -0.483 | 0.06624 | -0.017 | -7.288
-13 | -0.508 | 0.0554 | -0.018 | -9.173
-12.5 | -0.541 | 0.04029 | -0.019 | -13.422
-12 | -0.574 | 0.02856 | -0.021 | -20.086
-11.5 | -0.618 | 0.01618 | -0.023 | -38.219
-11 | -0.647 | 0.01282 | -0.024 | -50.503
-10.5 | -0.664 | 0.01173 | -0.024 | -56.604
-10 | -0.67 | 0.01198 | -0.024 | -55.955
-9.5 | -0.669 | 0.01221 | -0.025 | -54.801
-9 | -0.662 | 0.01238 | -0.025 | -53.475
-8.5 | -0.649 | 0.01194 | -0.025 | -54.368
-8 | -0.63 | 0.01226 | -0.025 | -51.416
-7.5 | -0.605 | 0.01282 | -0.026 | -47.233
-7 | -0.575 | 0.0124 | -0.026 | -46.355
-6.5 | -0.539 | 0.01244 | -0.026 | -43.325
-6 | -0.498 | 0.01217 | -0.026 | -40.953
-5.5 | -0.453 | 0.01366 | -0.027 | -33.17
-5 | -0.404 | 0.01258 | -0.027 | -32.149
-4.5 | -0.352 | 0.01383 | -0.027 | -25.494
-4 | -0.298 | 0.0134 | -0.027 | -22.25
-3.5 | -0.242 | 0.01328 | -0.028 | -18.235
-3 | -0.184 | 0.0126 | -0.028 | -14.647
-2.5 | -0.126 | 0.01203 | -0.028 | -10.49
-2 | -0.068 | 0.01157 | -0.028 | -5.84
-1.5 | -0.009 | 0.01113 | -0.029 | -0.779
-1 | 0.05 | 0.01078 | -0.029 | 4.677
-0.5 | 0.109 | 0.01084 | -0.029 | 10.098
0 | 0.169 | 0.01016 | -0.029 | 16.589
0.5 | 0.228 | 0.01043 | -0.03 | 21.812
1 | 0.287 | 0.01005 | -0.03 | 28.51
1.5 | 0.345 | 0.01023 | -0.03 | 33.758
2 | 0.404 | 0.00956 | -0.03 | 42.289
2.5 | 0.463 | 0.00935 | -0.03 | 49.497
3 | 0.522 | 0.00855 | -0.031 | 61.031
3.5 | 0.58 | 0.00774 | -0.031 | 74.924
4 | 0.638 | 0.00742 | -0.031 | 86.062
4.5 | 0.696 | 0.0071 | -0.031 | 98.085
5 | 0.753 | 0.00719 | -0.032 | 104.739
5.5 | 0.809 | 0.00703 | -0.032 | 115
6 | 0.863 | 0.00753 | -0.032 | 114.6
6.5 | 0.915 | 0.00706 | -0.032 | 129.565
7 | 0.963 | 0.0075 | -0.033 | 128.483
7.5 | 1.008 | 0.00754 | -0.033 | 133.659
8 | 1.047 | 0.00829 | -0.033 | 126.38
8.5 | 1.081 | 0.00834 | -0.033 | 129.613
9 | 1.109 | 0.00817 | -0.034 | 135.753
9.5 | 1.129 | 0.01156 | -0.034 | 97.693
10 | 1.142 | 0.01141 | -0.034 | 100.109
10.5 | 1.147 | 0.01205 | -0.034 | 95.17
11 | 1.143 | 0.01278 | -0.034 | 89.458
11.5 | 1.131 | 0.0137 | -0.034 | 82.516
12 | 1.109 | 0.01497 | -0.034 | 74.067
12.5 | 1.08 | 0.01677 | -0.034 | 64.422
13 | 1.046 | 0.01891 | -0.034 | 55.308
13.5 | 1.001 | 0.02335 | -0.034 | 42.85
14 | 0.957 | 0.02765 | -0.033 | 34.603
14.5 | 0.903 | 0.03618 | -0.032 | 24.968
15 | 0.852 | 0.046 | -0.032 | 18.514
15.5 | 0.798 | 0.05936 | -0.03 | 13.449

## 114. Re 12M Mach 0.00 (2)
BIGFOIL.COM POLAR EXPORT
HM10011
HM10011 |  |  |  | Cl Max: | 1.7306 | at alpha= | 17.5 | deg
XFOIL ncrit=9 |  |  |  | L/D Max: | 137.618 | at alpha= | 7 | deg
Re: | 12000000 |  |  | Cd Min: | 0.05505 | at alpha= | 20 | deg
Mach: | 0 |  |  | Cl=0 at alpha= | -1.4289 | deg
|  |  |  | @ Cl=0.1, Cd= | 0.0048642
|  |  |  | @ Cl=0.4, Cd= | 0.004926
|  |  |  | @ Cl=0.6, Cd= | 0.0053172
alpha (deg) | Cl | Cd | Cm | Cl/Cd
-8 | -0.7306 | 0.00811 | -0.0327 | -90.0863
-7.5 | -0.6768 | 0.00759 | -0.0322 | -89.17
-7 | -0.6225 | 0.0072 | -0.0319 | -86.4583
-6.5 | -0.5677 | 0.00686 | -0.0316 | -82.7551
-6 | -0.5126 | 0.00657 | -0.0314 | -78.0213
-5.5 | -0.457 | 0.00629 | -0.0312 | -72.655
-4.5 | -0.3453 | 0.00591 | -0.0309 | -58.4264
-4 | -0.2895 | 0.00567 | -0.0309 | -51.0582
-3.5 | -0.2331 | 0.00556 | -0.0308 | -41.9245
-2.5 | -0.1206 | 0.00527 | -0.0308 | -22.8843
-2 | -0.0643 | 0.00516 | -0.0308 | -12.4612
-1.5 | -0.008 | 0.005 | -0.0309 | -1.6
-1 | 0.0483 | 0.00491 | -0.0309 | 9.8371
-0.5 | 0.1047 | 0.00486 | -0.031 | 21.5432
0 | 0.1612 | 0.00484 | -0.0311 | 33.3058
0.5 | 0.2175 | 0.00482 | -0.0311 | 45.1245
1 | 0.274 | 0.00486 | -0.0312 | 56.3786
1.5 | 0.3303 | 0.00487 | -0.0313 | 67.8234
2 | 0.3868 | 0.0049 | -0.0313 | 78.9388
2.5 | 0.4427 | 0.00501 | -0.0313 | 88.3633
3 | 0.4986 | 0.00509 | -0.0314 | 97.9568
3.5 | 0.5543 | 0.00521 | -0.0313 | 106.3916
4 | 0.6097 | 0.00534 | -0.0313 | 114.176
4.5 | 0.6649 | 0.0055 | -0.0312 | 120.8909
5 | 0.7197 | 0.00571 | -0.031 | 126.042
5.5 | 0.774 | 0.00595 | -0.0308 | 130.084
6 | 0.8274 | 0.00622 | -0.0304 | 133.0225
6.5 | 0.88 | 0.00647 | -0.0298 | 136.0124
7 | 0.9303 | 0.00676 | -0.0286 | 137.6183
7.5 | 0.9903 | 0.00731 | -0.0298 | 135.472
8 | 1.0429 | 0.00772 | -0.0293 | 135.0907
8.5 | 1.0953 | 0.00813 | -0.0288 | 134.7232
9 | 1.1475 | 0.00855 | -0.0283 | 134.2105
9.5 | 1.1989 | 0.00903 | -0.0277 | 132.7685
10 | 1.25 | 0.0095 | -0.0271 | 131.5789
10.5 | 1.3001 | 0.01005 | -0.0264 | 129.3632
11 | 1.3499 | 0.01057 | -0.0256 | 127.7105
11.5 | 1.3981 | 0.01119 | -0.0246 | 124.9419
12 | 1.445 | 0.01187 | -0.0235 | 121.7355
12.5 | 1.4908 | 0.01257 | -0.0222 | 118.5998
13 | 1.5344 | 0.01337 | -0.0206 | 114.7644
13.5 | 1.5757 | 0.01426 | -0.0187 | 110.4979
14 | 1.6158 | 0.01509 | -0.0166 | 107.0775
14.5 | 1.6528 | 0.016 | -0.0141 | 103.3
15 | 1.6857 | 0.01697 | -0.0111 | 99.3341
15.5 | 1.701 | 0.01802 | -0.0048 | 94.3951
16 | 1.7116 | 0.01923 | 0.0016 | 89.0068
16.5 | 1.7184 | 0.02093 | 0.0074 | 82.1022
17 | 1.7279 | 0.02282 | 0.0119 | 75.7187
17.5 | 1.7306 | 0.02549 | 0.0159 | 67.8933
18 | 1.726 | 0.02922 | 0.0191 | 59.0691
18.5 | 1.724 | 0.03342 | 0.0206 | 51.5859
19 | 1.7197 | 0.03852 | 0.0207 | 44.6443
19.5 | 1.6951 | 0.04675 | 0.0188 | 36.2588
20 | 1.6769 | 0.05505 | 0.0158 | 30.4614

## 115. Re 12M Mach 0.10 (1)
BIGFOIL.COM POLAR EXPORT
HM10011
HM10011 |  |  |  | Cl Max: | 1.138 | at alpha= | 10 | deg
JavaFoil+Calcfoil stall+Eppler ext transition |  |  |  | L/D Max: | 133.454 | at alpha= | 9 | deg
Re: | 12000000 |  |  | Cd Min: | 0.00707 | at alpha= | 5.5 | deg
Mach: | 0.1 |  |  | Cl=0 at alpha= | -1.425 | deg
|  |  |  | @ Cl=0.1, Cd= | 0.010878
|  |  |  | @ Cl=0.4, Cd= | 0.00965
|  |  |  | @ Cl=0.6, Cd= | 0.0076762
alpha (deg) | Cl | Cd | Cm | Cl/Cd
-14.5 | -0.396 | 0.08733 | -0.015 | -4.535
-14 | -0.419 | 0.07994 | -0.015 | -5.247
-13.5 | -0.443 | 0.07313 | -0.016 | -6.057
-13 | -0.471 | 0.06175 | -0.017 | -7.619
-12.5 | -0.501 | 0.04865 | -0.019 | -10.305
-12 | -0.54 | 0.03248 | -0.02 | -16.639
-11.5 | -0.58 | 0.02174 | -0.022 | -26.668
-11 | -0.622 | 0.01332 | -0.024 | -46.673
-10.5 | -0.645 | 0.01196 | -0.024 | -53.937
-10 | -0.656 | 0.01186 | -0.025 | -55.315
-9.5 | -0.659 | 0.01261 | -0.025 | -52.241
-9 | -0.655 | 0.01238 | -0.025 | -52.87
-8.5 | -0.644 | 0.01204 | -0.025 | -53.491
-8 | -0.627 | 0.01275 | -0.026 | -49.191
-7.5 | -0.604 | 0.01335 | -0.026 | -45.246
-7 | -0.575 | 0.01254 | -0.026 | -45.832
-6.5 | -0.54 | 0.01254 | -0.026 | -43.041
-6 | -0.499 | 0.01252 | -0.026 | -39.889
-5.5 | -0.455 | 0.01322 | -0.027 | -34.388
-5 | -0.406 | 0.01269 | -0.027 | -31.981
-4.5 | -0.354 | 0.01395 | -0.027 | -25.374
-4 | -0.3 | 0.01354 | -0.027 | -22.137
-3.5 | -0.243 | 0.01273 | -0.028 | -19.118
-3 | -0.185 | 0.01261 | -0.028 | -14.7
-2.5 | -0.127 | 0.01217 | -0.028 | -10.419
-2 | -0.068 | 0.01179 | -0.028 | -5.762
-1.5 | -0.009 | 0.01117 | -0.029 | -0.779
-1 | 0.051 | 0.01087 | -0.029 | 4.658
-0.5 | 0.11 | 0.01088 | -0.029 | 10.112
0 | 0.169 | 0.01026 | -0.029 | 16.502
0.5 | 0.229 | 0.01043 | -0.03 | 21.926
1 | 0.288 | 0.01004 | -0.03 | 28.695
1.5 | 0.347 | 0.01018 | -0.03 | 34.105
2 | 0.406 | 0.00959 | -0.03 | 42.36
2.5 | 0.465 | 0.00939 | -0.031 | 49.562
3 | 0.524 | 0.00858 | -0.031 | 61.131
3.5 | 0.583 | 0.00777 | -0.031 | 75.046
4 | 0.641 | 0.00745 | -0.031 | 86.09
4.5 | 0.699 | 0.00712 | -0.032 | 98.192
5 | 0.757 | 0.00722 | -0.032 | 104.79
5.5 | 0.813 | 0.00707 | -0.032 | 115.023
6 | 0.867 | 0.00756 | -0.032 | 114.618
6.5 | 0.919 | 0.00707 | -0.033 | 129.902
7 | 0.967 | 0.00754 | -0.033 | 128.304
7.5 | 1.012 | 0.00759 | -0.033 | 133.317
8 | 1.05 | 0.00826 | -0.033 | 127.213
8.5 | 1.083 | 0.00841 | -0.034 | 128.773
9 | 1.11 | 0.00831 | -0.034 | 133.454
9.5 | 1.127 | 0.01153 | -0.034 | 97.789
10 | 1.138 | 0.0114 | -0.034 | 99.768
10.5 | 1.138 | 0.01225 | -0.034 | 92.92
11 | 1.13 | 0.01304 | -0.034 | 86.663
11.5 | 1.113 | 0.01403 | -0.035 | 79.3
12 | 1.085 | 0.01545 | -0.034 | 70.232
12.5 | 1.049 | 0.01767 | -0.034 | 59.396
13 | 1.007 | 0.02069 | -0.034 | 48.644
13.5 | 0.959 | 0.02453 | -0.034 | 39.101
14 | 0.902 | 0.03234 | -0.033 | 27.881
14.5 | 0.848 | 0.04005 | -0.032 | 21.177
15 | 0.79 | 0.05229 | -0.031 | 15.106

## 116. Re 12M Mach 0.10 (2)
BIGFOIL.COM POLAR EXPORT
HM10011
HM10011 |  |  |  | Cl Max: | 1.7139 | at alpha= | 17 | deg
XFOIL ncrit=9 |  |  |  | L/D Max: | 137.75 | at alpha= | 7 | deg
Re: | 12000000 |  |  | Cd Min: | 0.0664 | at alpha= | 20 | deg
Mach: | 0.1 |  |  | Cl=0 at alpha= | -1.4293 | deg
|  |  |  | @ Cl=0.1, Cd= | 0.0048737
|  |  |  | @ Cl=0.4, Cd= | 0.0049313
|  |  |  | @ Cl=0.6, Cd= | 0.0053188
alpha (deg) | Cl | Cd | Cm | Cl/Cd
-8 | -0.7358 | 0.00824 | -0.0334 | -89.2961
-7.5 | -0.6816 | 0.00769 | -0.0329 | -88.6346
-7 | -0.6269 | 0.00727 | -0.0324 | -86.2311
-6.5 | -0.5717 | 0.00691 | -0.0321 | -82.7352
-6 | -0.5161 | 0.00661 | -0.0318 | -78.0787
-4.5 | -0.3475 | 0.00593 | -0.0312 | -58.6003
-4 | -0.2913 | 0.00568 | -0.0311 | -51.2852
-3.5 | -0.2345 | 0.00557 | -0.0311 | -42.1005
-3 | -0.1781 | 0.00544 | -0.031 | -32.739
-2.5 | -0.1213 | 0.00528 | -0.031 | -22.9735
-2 | -0.0647 | 0.00517 | -0.031 | -12.5145
-1.5 | -0.008 | 0.005 | -0.031 | -1.6
-1 | 0.0486 | 0.00491 | -0.0311 | 9.8982
-0.5 | 0.1053 | 0.00487 | -0.0311 | 21.6222
0 | 0.1622 | 0.00484 | -0.0312 | 33.5124
0.5 | 0.2188 | 0.00483 | -0.0313 | 45.3002
1 | 0.2755 | 0.00486 | -0.0313 | 56.6872
2 | 0.3891 | 0.00491 | -0.0315 | 79.2464
2.5 | 0.4453 | 0.00502 | -0.0315 | 88.7052
3 | 0.5015 | 0.0051 | -0.0315 | 98.3333
3.5 | 0.5576 | 0.00522 | -0.0314 | 106.8199
4 | 0.6134 | 0.00535 | -0.0313 | 114.6542
4.5 | 0.6689 | 0.00551 | -0.0312 | 121.3975
5 | 0.7242 | 0.00572 | -0.031 | 126.6084
5.5 | 0.7789 | 0.00597 | -0.0308 | 130.469
6 | 0.8326 | 0.00625 | -0.0303 | 133.216
6.5 | 0.8857 | 0.0065 | -0.0296 | 136.2615
7 | 0.9367 | 0.0068 | -0.0285 | 137.75
7.5 | 0.9968 | 0.00736 | -0.0296 | 135.4348
8 | 1.0498 | 0.00778 | -0.029 | 134.9357
8.5 | 1.1027 | 0.0082 | -0.0284 | 134.4756
9 | 1.1554 | 0.00863 | -0.0278 | 133.8818
9.5 | 1.2074 | 0.00911 | -0.0272 | 132.5357
10 | 1.2588 | 0.00963 | -0.0264 | 130.7165
10.5 | 1.3095 | 0.01017 | -0.0255 | 128.7611
11 | 1.3596 | 0.01072 | -0.0246 | 126.8284
11.5 | 1.4075 | 0.01142 | -0.0234 | 123.2487
12 | 1.455 | 0.0121 | -0.0221 | 120.2479
12.5 | 1.4999 | 0.01294 | -0.0204 | 115.9119
13 | 1.5434 | 0.01378 | -0.0185 | 112.0029
13.5 | 1.5853 | 0.01463 | -0.0165 | 108.3595
14 | 1.6242 | 0.01556 | -0.014 | 104.383
14.5 | 1.6592 | 0.01656 | -0.0109 | 100.1932
15 | 1.6856 | 0.01759 | -0.0064 | 95.8272
15.5 | 1.6927 | 0.0188 | 0.0012 | 90.0372
16 | 1.7026 | 0.0203 | 0.0072 | 83.8719
16.5 | 1.7075 | 0.02238 | 0.0126 | 76.2958
17 | 1.7139 | 0.02478 | 0.0168 | 69.1646
17.5 | 1.7133 | 0.02814 | 0.0201 | 60.8849
18 | 1.7051 | 0.03281 | 0.0221 | 51.9689
18.5 | 1.6978 | 0.03829 | 0.0223 | 44.3406
19 | 1.6872 | 0.04495 | 0.0209 | 37.535
19.5 | 1.6519 | 0.05553 | 0.0168 | 29.7479
20 | 1.6209 | 0.0664 | 0.0119 | 24.4111

## 117. Re 12M Mach 0.25 (1)
BIGFOIL.COM POLAR EXPORT
HM10011
HM10011 |  |  |  | Cl Max: | 1.102 | at alpha= | 9.5 | deg
JavaFoil+Calcfoil stall+Eppler ext transition |  |  |  | L/D Max: | 130.038 | at alpha= | 7.5 | deg
Re: | 12000000 |  |  | Cd Min: | 0.00719 | at alpha= | 6 | deg
Mach: | 0.25 |  |  | Cl=0 at alpha= | -1.4262 | deg
|  |  |  | @ Cl=0.1, Cd= | 0.011058
|  |  |  | @ Cl=0.4, Cd= | 0.07441
|  |  |  | @ Cl=0.6, Cd= | 0.07441
alpha (deg) | Cl | Cd | Cm | Cl/Cd
-13.5 | -0.068 | 0.0891 | -0.014 | -0.768
-13 | -0.136 | 0.08303 | -0.014 | -1.635
-12.5 | -0.213 | 0.07682 | -0.015 | -2.771
-12 | -0.273 | 0.06954 | -0.016 | -3.923
-11.5 | -0.329 | 0.05884 | -0.017 | -5.593
-11 | -0.388 | 0.04266 | -0.02 | -9.099
-10.5 | -0.457 | 0.02374 | -0.023 | -19.259
-10 | -0.524 | 0.0129 | -0.025 | -40.6
-9.5 | -0.566 | 0.01179 | -0.025 | -48.014
-9 | -0.59 | 0.01242 | -0.026 | -47.473
-8.5 | -0.6 | 0.01259 | -0.026 | -47.687
-8 | -0.6 | 0.01226 | -0.026 | -48.949
-7.5 | -0.59 | 0.01298 | -0.026 | -45.469
-7 | -0.57 | 0.01329 | -0.027 | -42.887
-6.5 | -0.541 | 0.01235 | -0.027 | -43.833
-6 | -0.505 | 0.01247 | -0.027 | -40.486
-5.5 | -0.462 | 0.01252 | -0.027 | -36.925
-5 | -0.414 | 0.01308 | -0.028 | -31.686
-4.5 | -0.362 | 0.01268 | -0.028 | -28.583
-4 | -0.307 | 0.01346 | -0.028 | -22.823
-3.5 | -0.25 | 0.01392 | -0.028 | -17.941
-3 | -0.19 | 0.01294 | -0.029 | -14.707
-2.5 | -0.13 | 0.01249 | -0.029 | -10.433
-2 | -0.07 | 0.01209 | -0.029 | -5.77
-1.5 | -0.009 | 0.01151 | -0.029 | -0.777
-1 | 0.052 | 0.01105 | -0.03 | 4.71
-0.5 | 0.113 | 0.01106 | -0.03 | 10.225
0 | 0.174 | 0.01053 | -0.03 | 16.531
0.5 | 0.235 | 0.01064 | -0.03 | 22.094
1 | 0.296 | 0.01021 | -0.031 | 28.968
1.5 | 0.357 | 0.00987 | -0.031 | 36.149
2 | 0.417 | 0.01015 | -0.031 | 41.14
2.5 | 0.478 | 0.00965 | -0.031 | 49.525
3 | 0.539 | 0.00896 | -0.032 | 60.084
3.5 | 0.599 | 0.00808 | -0.032 | 74.121
4 | 0.659 | 0.00755 | -0.032 | 87.195
4.5 | 0.718 | 0.00725 | -0.033 | 99.113
5 | 0.777 | 0.00736 | -0.033 | 105.545
5.5 | 0.834 | 0.00754 | -0.033 | 110.541
6 | 0.889 | 0.00719 | -0.033 | 123.532
6.5 | 0.941 | 0.00785 | -0.034 | 119.875
7 | 0.988 | 0.00769 | -0.034 | 128.541
7.5 | 1.03 | 0.00792 | -0.034 | 130.038
8 | 1.063 | 0.00821 | -0.034 | 129.446
8.5 | 1.088 | 0.01171 | -0.035 | 92.896
9 | 1.101 | 0.01164 | -0.035 | 94.591
9.5 | 1.102 | 0.01166 | -0.035 | 94.464
10 | 1.089 | 0.01252 | -0.035 | 86.93
10.5 | 1.061 | 0.01327 | -0.035 | 79.934
11 | 1.013 | 0.01491 | -0.035 | 67.946
11.5 | 0.955 | 0.01645 | -0.035 | 58.027
12 | 0.873 | 0.0206 | -0.034 | 42.411
12.5 | 0.785 | 0.02553 | -0.034 | 30.759
13 | 0.68 | 0.03634 | -0.032 | 18.726
13.5 | 0.575 | 0.05005 | -0.031 | 11.486
14 | 0.471 | 0.06334 | -0.029 | 7.441
14.5 | 0.367 | 0.07441 | -0.028 | 4.931

## 118. Re 12M Mach 0.25 (2)
BIGFOIL.COM POLAR EXPORT
HM10011
HM10011 |  |  |  | Cl Max: | 1.6093 | at alpha= | 14 | deg
XFOIL ncrit=9 |  |  |  | L/D Max: | 137.274 | at alpha= | 7 | deg
Re: | 12000000 |  |  | Cd Min: | 0.12234 | at alpha= | 19 | deg
Mach: | 0.25 |  |  | Cl=0 at alpha= | -1.4289 | deg
|  |  |  | @ Cl=0.1, Cd= | 0.0048874
|  |  |  | @ Cl=0.4, Cd= | 0.0049289
|  |  |  | @ Cl=0.6, Cd= | 0.0053461
alpha (deg) | Cl | Cd | Cm | Cl/Cd
-8 | -0.7639 | 0.00914 | -0.0377 | -83.5777
-7.5 | -0.708 | 0.00832 | -0.0365 | -85.0962
-7 | -0.6511 | 0.00771 | -0.0355 | -84.4488
-6.5 | -0.5935 | 0.00722 | -0.0347 | -82.2022
-6 | -0.5356 | 0.00682 | -0.0341 | -78.5337
-5.5 | -0.4772 | 0.00646 | -0.0335 | -73.87
-5 | -0.4187 | 0.0062 | -0.0331 | -67.5323
-4.5 | -0.36 | 0.00602 | -0.0328 | -59.8007
-4 | -0.3017 | 0.00573 | -0.0324 | -52.6527
-3.5 | -0.2427 | 0.00561 | -0.0323 | -43.262
-3 | -0.1841 | 0.00549 | -0.0322 | -33.5337
-2.5 | -0.1254 | 0.00531 | -0.0321 | -23.6158
-2 | -0.0669 | 0.00519 | -0.032 | -12.8902
-1.5 | -0.0083 | 0.00502 | -0.032 | -1.6534
-1 | 0.0501 | 0.00493 | -0.032 | 10.1623
-0.5 | 0.1086 | 0.00488 | -0.032 | 22.2541
0 | 0.1674 | 0.00486 | -0.032 | 34.4444
0.5 | 0.2258 | 0.00484 | -0.0321 | 46.6529
1 | 0.2842 | 0.0049 | -0.0321 | 58
1.5 | 0.3429 | 0.00489 | -0.0321 | 70.1227
2 | 0.4016 | 0.00493 | -0.0321 | 81.4604
2.5 | 0.4597 | 0.00505 | -0.0321 | 91.0297
3 | 0.5178 | 0.00514 | -0.032 | 100.7393
3.5 | 0.5757 | 0.0053 | -0.0318 | 108.6226
4 | 0.6337 | 0.00541 | -0.0317 | 117.1349
4.5 | 0.6915 | 0.00558 | -0.0314 | 123.9247
5 | 0.7487 | 0.00582 | -0.031 | 128.6426
5.5 | 0.8056 | 0.0061 | -0.0305 | 132.0656
6 | 0.8616 | 0.00639 | -0.0298 | 134.8357
6.5 | 0.9168 | 0.00668 | -0.0288 | 137.2455
7 | 0.9719 | 0.00708 | -0.0278 | 137.274
7.5 | 1.033 | 0.00764 | -0.0281 | 135.2094
8 | 1.0887 | 0.00809 | -0.0271 | 134.5735
8.5 | 1.1444 | 0.00856 | -0.026 | 133.6916
9 | 1.1995 | 0.00908 | -0.0249 | 132.1035
9.5 | 1.2541 | 0.00965 | -0.0235 | 129.9585
10 | 1.3081 | 0.01025 | -0.0221 | 127.6195
10.5 | 1.3601 | 0.01101 | -0.0202 | 123.5332
11 | 1.4108 | 0.01183 | -0.0181 | 119.2561
11.5 | 1.4596 | 0.01273 | -0.0157 | 114.6583
12 | 1.5062 | 0.01372 | -0.0129 | 109.7813
12.5 | 1.5492 | 0.01482 | -0.0095 | 104.5344
13 | 1.5864 | 0.01611 | -0.0053 | 98.473
13.5 | 1.6084 | 0.01763 | 0.0012 | 91.2309
14 | 1.6093 | 0.0193 | 0.0105 | 83.3834
14.5 | 1.6069 | 0.02174 | 0.0181 | 73.9144
15 | 1.597 | 0.02529 | 0.0242 | 63.1475
15.5 | 1.5791 | 0.03051 | 0.0278 | 51.7568
16 | 1.5703 | 0.03932 | 0.0228 | 39.9364
16.5 | 1.5394 | 0.0503 | 0.0173 | 30.6044
17 | 1.5033 | 0.06196 | 0.0119 | 24.2624
17.5 | 1.4551 | 0.07395 | 0.0082 | 19.6768
18 | 1.3933 | 0.08843 | 0.0027 | 15.756
18.5 | 1.3447 | 0.10514 | -0.0077 | 12.7896
19 | 1.2994 | 0.12234 | -0.019 | 10.6212

## 119. Re 12M Mach 0.50 (1)
BIGFOIL.COM POLAR EXPORT
HM10011
HM10011 |  |  |  | Cl Max: | 1.349 | at alpha= | 20 | deg
JavaFoil+Calcfoil stall+Eppler ext transition |  |  |  | L/D Max: | 115.132 | at alpha= | 6.5 | deg
Re: | 12000000 |  |  | Cd Min: | 0.00795 | at alpha= | 4.5 | deg
Mach: | 0.5 |  |  | Cl=0 at alpha= | -1.4265 | deg
|  |  |  | @ Cl=0.1, Cd= | 0.011967
|  |  |  | @ Cl=0.4, Cd= | 0.010813
|  |  |  | @ Cl=0.6, Cd= | 0.00991
alpha (deg) | Cl | Cd | Cm | Cl/Cd
-20 | -0.987 | 0.14128 | -0.016 | -6.987
-19.5 | -0.959 | 0.13606 | -0.016 | -7.051
-19 | -0.93 | 0.13382 | -0.016 | -6.951
-18.5 | -0.911 | 0.11798 | -0.017 | -7.721
-18 | -0.882 | 0.11531 | -0.017 | -7.648
-17.5 | -0.858 | 0.10655 | -0.017 | -8.053
-17 | -0.838 | 0.09592 | -0.018 | -8.733
-16.5 | -0.824 | 0.07983 | -0.019 | -10.318
-16 | -0.803 | 0.07087 | -0.02 | -11.336
-15.5 | -0.784 | 0.06268 | -0.02 | -12.501
-15 | -0.76 | 0.05756 | -0.021 | -13.199
-14.5 | -0.73 | 0.05675 | -0.021 | -12.866
-14 | -0.709 | 0.05034 | -0.022 | -14.076
-13.5 | -0.658 | 0.06551 | -0.02 | -10.05
-13 | -0.638 | 0.05773 | -0.021 | -11.048
-12.5 | -0.624 | 0.04524 | -0.022 | -13.796
-12 | -0.581 | 0.0547 | -0.021 | -10.616
-11.5 | -0.567 | 0.04277 | -0.022 | -13.258
-11 | -0.555 | 0.03142 | -0.024 | -17.661
-10.5 | -0.544 | 0.02192 | -0.026 | -24.832
-10 | -0.517 | 0.02038 | -0.026 | -25.351
-9.5 | -0.501 | 0.01544 | -0.027 | -32.472
-9 | -0.482 | 0.01281 | -0.028 | -37.638
-8.5 | -0.456 | 0.0117 | -0.029 | -39.007
-8 | -0.424 | 0.01177 | -0.029 | -35.984
-7.5 | -0.371 | 0.01587 | -0.028 | -23.393
-7 | -0.361 | 0.01262 | -0.03 | -28.626
-6.5 | -0.33 | 0.01281 | -0.03 | -25.759
-6 | -0.298 | 0.01278 | -0.03 | -23.304
-5.5 | -0.458 | 0.01311 | -0.031 | -34.894
-5 | -0.438 | 0.01265 | -0.031 | -34.662
-4.5 | -0.394 | 0.01315 | -0.031 | -29.996
-4 | -0.339 | 0.01375 | -0.032 | -24.665
-3.5 | -0.277 | 0.01276 | -0.032 | -21.741
-3 | -0.212 | 0.0138 | -0.032 | -15.365
-2.5 | -0.145 | 0.01349 | -0.032 | -10.768
-2 | -0.078 | 0.01259 | -0.033 | -6.183
-1.5 | -0.01 | 0.01233 | -0.033 | -0.811
-1 | 0.058 | 0.01227 | -0.033 | 4.74
-0.5 | 0.126 | 0.01178 | -0.033 | 10.727
0 | 0.194 | 0.01148 | -0.034 | 16.931
0.5 | 0.263 | 0.01119 | -0.034 | 23.468
1 | 0.33 | 0.01113 | -0.034 | 29.698
1.5 | 0.398 | 0.01082 | -0.035 | 36.818
2 | 0.466 | 0.01058 | -0.035 | 44.074
2.5 | 0.534 | 0.01057 | -0.035 | 50.509
3 | 0.601 | 0.0099 | -0.035 | 60.719
3.5 | 0.668 | 0.00891 | -0.036 | 74.922
4 | 0.734 | 0.00833 | -0.036 | 88.1
4.5 | 0.8 | 0.00795 | -0.036 | 100.57
5 | 0.864 | 0.0082 | -0.037 | 105.366
5.5 | 0.923 | 0.00817 | -0.037 | 113.083
6 | 0.976 | 0.00863 | -0.037 | 113.203
6.5 | 1.02 | 0.00886 | -0.038 | 115.132
7 | 1.038 | 0.01155 | -0.038 | 89.891
7.5 | 0.997 | 0.01185 | -0.038 | 84.153
8 | 0.643 | 0.01335 | -0.038 | 48.138
8.5 | 0.674 | 0.01441 | -0.038 | 46.792
9 | 0.707 | 0.01544 | -0.038 | 45.748
9.5 | 0.733 | 0.01788 | -0.038 | 40.977
10 | 0.758 | 0.02078 | -0.037 | 36.471
10.5 | 0.782 | 0.0242 | -0.037 | 32.32
11 | 0.824 | 0.02298 | -0.037 | 35.866
11.5 | 0.855 | 0.02514 | -0.037 | 34
12 | 0.857 | 0.0375 | -0.035 | 22.856
12.5 | 0.901 | 0.03537 | -0.036 | 25.483
13 | 0.939 | 0.03584 | -0.037 | 26.203
13.5 | 0.965 | 0.04121 | -0.036 | 23.416
14 | 1 | 0.04318 | -0.036 | 23.149
14.5 | 1.019 | 0.05278 | -0.035 | 19.304
15 | 1.062 | 0.0516 | -0.036 | 20.576
15.5 | 1.078 | 0.06437 | -0.035 | 16.756
16 | 1.072 | 0.09522 | -0.031 | 11.255
16.5 | 1.09 | 0.11386 | -0.029 | 9.574
17 | 1.14 | 0.10732 | -0.031 | 10.625
17.5 | 1.171 | 0.11835 | -0.03 | 9.891
18 | 1.2 | 0.132 | -0.03 | 9.09
18.5 | 1.238 | 0.13852 | -0.03 | 8.937
19 | 1.269 | 0.15361 | -0.029 | 8.263
19.5 | 1.311 | 0.15616 | -0.03 | 8.395
20 | 1.349 | 0.16526 | -0.03 | 8.164

## 120. Re 12M Mach 0.50 (2)
BIGFOIL.COM POLAR EXPORT
HM10011
HM10011 |  |  |  | Cl Max: | 1.2693 | at alpha= | 8 | deg
XFOIL ncrit=9 |  |  |  | L/D Max: | 140.864 | at alpha= | 6 | deg
Re: | 12000000 |  |  | Cd Min: | 0.00964 | at alpha= | 8 | deg
Mach: | 0.5 |  |  | Cl=0 at alpha= | -99 | deg
|  |  |  | @ Cl=0.1, Cd= | 0.00495
|  |  |  | @ Cl=0.4, Cd= | 0.0050586
|  |  |  | @ Cl=0.6, Cd= | 0.0053797
alpha (deg) | Cl | Cd | Cm | Cl/Cd
0 | 0.1902 | 0.00495 | -0.0356 | 38.4242
0.5 | 0.2567 | 0.00496 | -0.0354 | 51.754
1 | 0.3235 | 0.00502 | -0.0353 | 64.4422
1.5 | 0.3903 | 0.00505 | -0.0351 | 77.2871
2 | 0.4576 | 0.00511 | -0.0348 | 89.5499
2.5 | 0.5243 | 0.00524 | -0.0344 | 100.0573
3 | 0.5914 | 0.00535 | -0.0339 | 110.5421
3.5 | 0.6581 | 0.00558 | -0.0332 | 117.9391
4 | 0.7252 | 0.00577 | -0.0323 | 125.6846
4.5 | 0.7931 | 0.006 | -0.0312 | 132.1833
5 | 0.8608 | 0.00627 | -0.0298 | 137.2887
5.5 | 0.9275 | 0.00668 | -0.028 | 138.8473
6 | 0.9945 | 0.00706 | -0.0258 | 140.864
6.5 | 1.0562 | 0.00762 | -0.0222 | 138.6089
7 | 1.1331 | 0.00824 | -0.021 | 137.5121
7.5 | 1.2017 | 0.00884 | -0.0175 | 135.9389
8 | 1.2693 | 0.00964 | -0.0132 | 131.6701

## 121. Re 14M Mach 0.00 (1)
BIGFOIL.COM POLAR EXPORT
HM10011
HM10011 |  |  |  | Cl Max: | 1.148 | at alpha= | 10.5 | deg
JavaFoil+Calcfoil stall+Eppler ext transition |  |  |  | L/D Max: | 138.775 | at alpha= | 9 | deg
Re: | 14000000 |  |  | Cd Min: | 0.00693 | at alpha= | 6.5 | deg
Mach: | 0 |  |  | Cl=0 at alpha= | -1.4237 | deg
|  |  |  | @ Cl=0.1, Cd= | 0.010611
|  |  |  | @ Cl=0.4, Cd= | 0.0096114
|  |  |  | @ Cl=0.6, Cd= | 0.0075614
alpha (deg) | Cl | Cd | Cm | Cl/Cd
-15 | -0.418 | 0.0893 | -0.015 | -4.68
-14.5 | -0.439 | 0.08231 | -0.015 | -5.328
-14 | -0.461 | 0.0739 | -0.016 | -6.233
-13.5 | -0.486 | 0.06194 | -0.017 | -7.853
-13 | -0.514 | 0.04972 | -0.018 | -10.342
-12.5 | -0.549 | 0.03471 | -0.02 | -15.814
-12 | -0.584 | 0.02391 | -0.021 | -24.437
-11.5 | -0.624 | 0.01462 | -0.023 | -42.715
-11 | -0.649 | 0.01246 | -0.024 | -52.034
-10.5 | -0.665 | 0.01116 | -0.024 | -59.599
-10 | -0.67 | 0.01195 | -0.024 | -56.082
-9.5 | -0.669 | 0.0127 | -0.025 | -52.676
-9 | -0.662 | 0.01232 | -0.025 | -53.751
-8.5 | -0.649 | 0.01245 | -0.025 | -52.135
-8 | -0.63 | 0.01338 | -0.025 | -47.11
-7.5 | -0.605 | 0.01257 | -0.026 | -48.175
-7 | -0.575 | 0.01207 | -0.026 | -47.648
-6.5 | -0.539 | 0.01337 | -0.026 | -40.322
-6 | -0.498 | 0.01357 | -0.026 | -36.709
-5.5 | -0.453 | 0.01341 | -0.027 | -33.781
-5 | -0.404 | 0.0137 | -0.027 | -29.515
-4.5 | -0.352 | 0.01366 | -0.027 | -25.796
-4 | -0.298 | 0.01319 | -0.027 | -22.614
-3.5 | -0.242 | 0.01313 | -0.028 | -18.437
-3 | -0.184 | 0.01256 | -0.028 | -14.691
-2.5 | -0.126 | 0.01177 | -0.028 | -10.725
-2 | -0.068 | 0.01152 | -0.028 | -5.866
-1.5 | -0.009 | 0.01113 | -0.029 | -0.779
-1 | 0.05 | 0.01062 | -0.029 | 4.746
-0.5 | 0.109 | 0.01061 | -0.029 | 10.315
0 | 0.169 | 0.01011 | -0.029 | 16.678
0.5 | 0.228 | 0.01049 | -0.03 | 21.701
1 | 0.287 | 0.00994 | -0.03 | 28.819
1.5 | 0.345 | 0.01018 | -0.03 | 33.923
2 | 0.404 | 0.00957 | -0.03 | 42.228
2.5 | 0.463 | 0.0093 | -0.03 | 49.79
3 | 0.522 | 0.00855 | -0.031 | 60.977
3.5 | 0.58 | 0.00772 | -0.031 | 75.163
4 | 0.638 | 0.00726 | -0.031 | 87.851
4.5 | 0.696 | 0.00708 | -0.031 | 98.33
5 | 0.753 | 0.00731 | -0.032 | 103.08
5.5 | 0.809 | 0.00697 | -0.032 | 116.057
6 | 0.863 | 0.00741 | -0.032 | 116.396
6.5 | 0.915 | 0.00693 | -0.032 | 132.04
7 | 0.963 | 0.00737 | -0.033 | 130.778
7.5 | 1.008 | 0.00747 | -0.033 | 134.991
8 | 1.047 | 0.0081 | -0.033 | 129.283
8.5 | 1.081 | 0.00824 | -0.033 | 131.232
9 | 1.109 | 0.00799 | -0.034 | 138.775
9.5 | 1.129 | 0.01174 | -0.034 | 96.209
10 | 1.142 | 0.0113 | -0.034 | 101.062
10.5 | 1.148 | 0.01178 | -0.034 | 97.412
11 | 1.145 | 0.01244 | -0.034 | 92.015
11.5 | 1.132 | 0.01338 | -0.034 | 84.579
12 | 1.111 | 0.01444 | -0.034 | 76.959
12.5 | 1.083 | 0.01616 | -0.034 | 66.988
13 | 1.05 | 0.01795 | -0.034 | 58.504
13.5 | 1.006 | 0.0218 | -0.034 | 46.156
14 | 0.961 | 0.02614 | -0.033 | 36.762
14.5 | 0.909 | 0.0336 | -0.033 | 27.045
15 | 0.857 | 0.04273 | -0.032 | 20.057
15.5 | 0.805 | 0.0548 | -0.031 | 14.681

## 122. Re 14M Mach 0.00 (2)
BIGFOIL.COM POLAR EXPORT
HM10011
HM10011 |  |  |  | Cl Max: | 1.7427 | at alpha= | 17.5 | deg
XFOIL ncrit=9 |  |  |  | L/D Max: | 138.694 | at alpha= | 7 | deg
Re: | 14000000 |  |  | Cd Min: | 0.05226 | at alpha= | 20 | deg
Mach: | 0 |  |  | Cl=0 at alpha= | -1.4288 | deg
|  |  |  | @ Cl=0.1, Cd= | 0.004845
|  |  |  | @ Cl=0.4, Cd= | 0.0049229
|  |  |  | @ Cl=0.6, Cd= | 0.0053173
alpha (deg) | Cl | Cd | Cm | Cl/Cd
-4.5 | -0.3461 | 0.00583 | -0.0309 | -59.3654
-4 | -0.2902 | 0.00559 | -0.0308 | -51.9141
-3.5 | -0.2338 | 0.00551 | -0.0308 | -42.4319
-3 | -0.1774 | 0.00538 | -0.0308 | -32.974
-2.5 | -0.1209 | 0.00523 | -0.0308 | -23.1166
-2 | -0.0646 | 0.00513 | -0.0308 | -12.5926
-1.5 | -0.008 | 0.00501 | -0.0309 | -1.5968
-1 | 0.0482 | 0.0049 | -0.0309 | 9.8367
-0.5 | 0.1047 | 0.00484 | -0.031 | 21.6322
0 | 0.1612 | 0.00481 | -0.0311 | 33.5135
0.5 | 0.2177 | 0.00484 | -0.0311 | 44.9793
1 | 0.2742 | 0.00483 | -0.0312 | 56.7702
1.5 | 0.3309 | 0.00485 | -0.0313 | 68.2268
2 | 0.3871 | 0.0049 | -0.0314 | 79
2.5 | 0.4433 | 0.005 | -0.0314 | 88.66
3 | 0.4992 | 0.00509 | -0.0314 | 98.0747
3.5 | 0.5549 | 0.00522 | -0.0314 | 106.3027
4 | 0.6105 | 0.00534 | -0.0314 | 114.3258
4.5 | 0.6659 | 0.00547 | -0.0313 | 121.7367
5 | 0.7209 | 0.0057 | -0.0312 | 126.4737
5.5 | 0.7752 | 0.00594 | -0.031 | 130.5051
6 | 0.8293 | 0.00619 | -0.0307 | 133.9742
6.5 | 0.8828 | 0.00645 | -0.0303 | 136.8682
7 | 0.9348 | 0.00674 | -0.0296 | 138.6944
7.5 | 0.9885 | 0.00714 | -0.0293 | 138.4454
8.5 | 1.0969 | 0.00794 | -0.0291 | 138.1486
9 | 1.1493 | 0.00836 | -0.0286 | 137.4761
9.5 | 1.2011 | 0.00879 | -0.0281 | 136.6439
10 | 1.2522 | 0.00929 | -0.0275 | 134.7901
10.5 | 1.3028 | 0.00978 | -0.0268 | 133.2106
11 | 1.3528 | 0.01029 | -0.026 | 131.4674
11.5 | 1.4009 | 0.01094 | -0.025 | 128.053
12 | 1.4486 | 0.01156 | -0.024 | 125.3114
12.5 | 1.4942 | 0.0123 | -0.0227 | 121.4797
13 | 1.5385 | 0.01306 | -0.0212 | 117.8025
13.5 | 1.5814 | 0.01385 | -0.0195 | 114.1805
14 | 1.622 | 0.01468 | -0.0175 | 110.4905
14.5 | 1.6598 | 0.01558 | -0.0152 | 106.534
15 | 1.694 | 0.01653 | -0.0123 | 102.4803
15.5 | 1.7134 | 0.01765 | -0.0068 | 97.0765
16 | 1.7225 | 0.01879 | 0.0001 | 91.6711
16.5 | 1.7293 | 0.02038 | 0.0062 | 84.8528
17 | 1.7391 | 0.02217 | 0.0109 | 78.4438
17.5 | 1.7427 | 0.02466 | 0.0152 | 70.6691
18 | 1.7404 | 0.02804 | 0.0186 | 62.0685
18.5 | 1.739 | 0.03199 | 0.0205 | 54.3607
19 | 1.7348 | 0.03686 | 0.0211 | 47.0646
19.5 | 1.7146 | 0.04434 | 0.0197 | 38.6694
20 | 1.6977 | 0.05226 | 0.017 | 32.4856

## 123. Re 14M Mach 0.10 (1)
BIGFOIL.COM POLAR EXPORT
HM10011
HM10011 |  |  |  | Cl Max: | 1.139 | at alpha= | 10.5 | deg
JavaFoil+Calcfoil stall+Eppler ext transition |  |  |  | L/D Max: | 136.431 | at alpha= | 9 | deg
Re: | 14000000 |  |  | Cd Min: | 0.00694 | at alpha= | 6.5 | deg
Mach: | 0.1 |  |  | Cl=0 at alpha= | -1.425 | deg
|  |  |  | @ Cl=0.1, Cd= | 0.010674
|  |  |  | @ Cl=0.4, Cd= | 0.0096539
|  |  |  | @ Cl=0.6, Cd= | 0.007611
alpha (deg) | Cl | Cd | Cm | Cl/Cd
-14.5 | -0.397 | 0.08592 | -0.015 | -4.619
-14 | -0.42 | 0.07871 | -0.015 | -5.338
-13.5 | -0.445 | 0.06996 | -0.016 | -6.363
-13 | -0.474 | 0.05726 | -0.018 | -8.287
-12.5 | -0.508 | 0.04344 | -0.019 | -11.685
-12 | -0.55 | 0.02785 | -0.021 | -19.743
-11.5 | -0.588 | 0.01876 | -0.022 | -31.348
-11 | -0.626 | 0.01275 | -0.024 | -49.046
-10.5 | -0.647 | 0.01185 | -0.024 | -54.575
-10 | -0.656 | 0.01185 | -0.025 | -55.401
-9.5 | -0.659 | 0.01234 | -0.025 | -53.362
-9 | -0.655 | 0.01233 | -0.025 | -53.076
-8.5 | -0.644 | 0.0119 | -0.025 | -54.151
-8 | -0.627 | 0.0127 | -0.026 | -49.387
-7.5 | -0.604 | 0.01301 | -0.026 | -46.427
-7 | -0.575 | 0.0122 | -0.026 | -47.109
-6.5 | -0.54 | 0.01257 | -0.026 | -42.932
-6 | -0.499 | 0.01387 | -0.026 | -36.013
-5.5 | -0.455 | 0.01305 | -0.027 | -34.836
-5 | -0.406 | 0.01261 | -0.027 | -32.177
-4.5 | -0.354 | 0.01379 | -0.027 | -25.672
-4 | -0.3 | 0.01498 | -0.027 | -20.006
-3.5 | -0.243 | 0.01255 | -0.028 | -19.385
-3 | -0.185 | 0.01262 | -0.028 | -14.69
-2.5 | -0.127 | 0.0119 | -0.028 | -10.659
-2 | -0.068 | 0.01164 | -0.028 | -5.832
-1.5 | -0.009 | 0.01125 | -0.029 | -0.774
-1 | 0.051 | 0.01079 | -0.029 | 4.692
-0.5 | 0.11 | 0.01065 | -0.029 | 10.331
0 | 0.169 | 0.01035 | -0.029 | 16.372
0.5 | 0.229 | 0.01048 | -0.03 | 21.814
1 | 0.288 | 0.00993 | -0.03 | 29.003
1.5 | 0.347 | 0.01013 | -0.03 | 34.263
2 | 0.406 | 0.0096 | -0.03 | 42.304
2.5 | 0.465 | 0.00933 | -0.031 | 49.855
3 | 0.524 | 0.00859 | -0.031 | 61.059
3.5 | 0.583 | 0.00774 | -0.031 | 75.302
4 | 0.641 | 0.0073 | -0.031 | 87.881
4.5 | 0.699 | 0.0071 | -0.032 | 98.443
5 | 0.757 | 0.00716 | -0.032 | 105.65
5.5 | 0.813 | 0.007 | -0.032 | 116.081
6 | 0.867 | 0.00745 | -0.032 | 116.376
6.5 | 0.919 | 0.00694 | -0.033 | 132.387
7 | 0.967 | 0.00741 | -0.033 | 130.528
7.5 | 1.012 | 0.00751 | -0.033 | 134.66
8 | 1.05 | 0.00808 | -0.033 | 130.052
8.5 | 1.083 | 0.00831 | -0.034 | 130.409
9 | 1.11 | 0.00813 | -0.034 | 136.431
9.5 | 1.128 | 0.01172 | -0.034 | 96.224
10 | 1.138 | 0.01121 | -0.034 | 101.552
10.5 | 1.139 | 0.01197 | -0.034 | 95.158
11 | 1.132 | 0.01266 | -0.035 | 89.407
11.5 | 1.115 | 0.01363 | -0.035 | 81.786
12 | 1.088 | 0.01488 | -0.035 | 73.115
12.5 | 1.053 | 0.01683 | -0.034 | 62.585
13 | 1.012 | 0.01942 | -0.034 | 52.082
13.5 | 0.966 | 0.02276 | -0.034 | 42.415
14 | 0.907 | 0.02995 | -0.033 | 30.302
14.5 | 0.855 | 0.03675 | -0.032 | 23.251
15 | 0.796 | 0.04822 | -0.031 | 16.507
15.5 | 0.739 | 0.06237 | -0.03 | 11.845

## 124. Re 14M Mach 0.10 (2)
BIGFOIL.COM POLAR EXPORT
HM10011
HM10011 |  |  |  | Cl Max: | 1.7273 | at alpha= | 17.5 | deg
XFOIL ncrit=9 |  |  |  | L/D Max: | 138.542 | at alpha= | 7 | deg
Re: | 14000000 |  |  | Cd Min: | 0.06291 | at alpha= | 20 | deg
Mach: | 0.1 |  |  | Cl=0 at alpha= | -1.4284 | deg
|  |  |  | @ Cl=0.1, Cd= | 0.0048456
|  |  |  | @ Cl=0.4, Cd= | 0.0049208
|  |  |  | @ Cl=0.6, Cd= | 0.0053196
alpha (deg) | Cl | Cd | Cm | Cl/Cd
-7.5 | -0.6831 | 0.00756 | -0.0326 | -90.3571
-7 | -0.6281 | 0.00716 | -0.0322 | -87.7235
-6.5 | -0.5728 | 0.00684 | -0.0319 | -83.7427
-6 | -0.5171 | 0.00654 | -0.0317 | -79.0673
-5.5 | -0.461 | 0.00625 | -0.0315 | -73.76
-4.5 | -0.3483 | 0.00585 | -0.0311 | -59.5385
-4 | -0.292 | 0.0056 | -0.031 | -52.1429
-3.5 | -0.2352 | 0.00552 | -0.031 | -42.6087
-3 | -0.1785 | 0.00538 | -0.031 | -33.1784
-2.5 | -0.1217 | 0.00524 | -0.031 | -23.2252
-2 | -0.065 | 0.00514 | -0.031 | -12.6459
-1.5 | -0.0081 | 0.00501 | -0.031 | -1.6168
-1 | 0.0485 | 0.0049 | -0.0311 | 9.898
-0.5 | 0.1053 | 0.00484 | -0.0311 | 21.7562
0 | 0.1621 | 0.00481 | -0.0312 | 33.7006
0.5 | 0.219 | 0.00484 | -0.0313 | 45.2479
1 | 0.2758 | 0.00484 | -0.0314 | 56.9835
1.5 | 0.3328 | 0.00486 | -0.0315 | 68.4774
2 | 0.3893 | 0.0049 | -0.0315 | 79.449
2.5 | 0.4459 | 0.00501 | -0.0315 | 89.002
3 | 0.5022 | 0.00509 | -0.0315 | 98.664
3.5 | 0.5582 | 0.00523 | -0.0315 | 106.7304
4 | 0.6142 | 0.00535 | -0.0315 | 114.8037
4.5 | 0.6699 | 0.00549 | -0.0314 | 122.0219
5 | 0.7253 | 0.00571 | -0.0312 | 127.0228
5.5 | 0.7801 | 0.00596 | -0.031 | 130.8893
6 | 0.8345 | 0.00621 | -0.0306 | 134.38
6.5 | 0.8885 | 0.00647 | -0.0302 | 137.3261
7 | 0.9407 | 0.00679 | -0.0294 | 138.542
7.5 | 0.9953 | 0.00719 | -0.0291 | 138.4284
8 | 1.0514 | 0.00759 | -0.0292 | 138.5244
8.5 | 1.1045 | 0.008 | -0.0287 | 138.0625
9 | 1.1572 | 0.00844 | -0.0281 | 137.109
9.5 | 1.2096 | 0.00888 | -0.0275 | 136.2162
10 | 1.2611 | 0.0094 | -0.0267 | 134.1596
10.5 | 1.3123 | 0.0099 | -0.026 | 132.5556
11 | 1.3623 | 0.01048 | -0.025 | 129.9905
11.5 | 1.411 | 0.01113 | -0.0239 | 126.7745
12 | 1.4585 | 0.01182 | -0.0226 | 123.3926
12.5 | 1.5039 | 0.01263 | -0.021 | 119.0736
13 | 1.5487 | 0.01338 | -0.0193 | 115.7474
13.5 | 1.5912 | 0.01422 | -0.0173 | 111.8987
14 | 1.6306 | 0.01516 | -0.0149 | 107.5594
14.5 | 1.6665 | 0.01615 | -0.012 | 103.1889
15 | 1.6976 | 0.0172 | -0.0083 | 98.6977
15.5 | 1.7044 | 0.01837 | -0.0004 | 92.7817
16 | 1.714 | 0.01977 | 0.0059 | 86.697
16.5 | 1.7197 | 0.0217 | 0.0116 | 79.2488
17 | 1.7268 | 0.02395 | 0.0159 | 72.1002
17.5 | 1.7273 | 0.02706 | 0.0196 | 63.8322
18 | 1.7206 | 0.03137 | 0.0221 | 54.8486
18.5 | 1.7146 | 0.03648 | 0.0227 | 47.0011
19 | 1.7055 | 0.04279 | 0.0216 | 39.8574
19.5 | 1.695 | 0.05372 | 0.0129 | 31.5525
20 | 1.6447 | 0.06291 | 0.0138 | 26.1437

## 125. Re 14M Mach 0.25 (1)
BIGFOIL.COM POLAR EXPORT
HM10011
HM10011 |  |  |  | Cl Max: | 1.103 | at alpha= | 9.5 | deg
JavaFoil+Calcfoil stall+Eppler ext transition |  |  |  | L/D Max: | 132.436 | at alpha= | 8 | deg
Re: | 14000000 |  |  | Cd Min: | 0.00708 | at alpha= | 6 | deg
Mach: | 0.25 |  |  | Cl=0 at alpha= | -1.4262 | deg
|  |  |  | @ Cl=0.1, Cd= | 0.010909
|  |  |  | @ Cl=0.4, Cd= | 0.07417
|  |  |  | @ Cl=0.6, Cd= | 0.07417
alpha (deg) | Cl | Cd | Cm | Cl/Cd
-13.5 | -0.069 | 0.08782 | -0.014 | -0.78
-13 | -0.136 | 0.08221 | -0.014 | -1.653
-12.5 | -0.213 | 0.07527 | -0.015 | -2.834
-12 | -0.274 | 0.06661 | -0.016 | -4.117
-11.5 | -0.332 | 0.05613 | -0.018 | -5.908
-11 | -0.394 | 0.03823 | -0.02 | -10.302
-10.5 | -0.467 | 0.01961 | -0.023 | -23.82
-10 | -0.528 | 0.01203 | -0.025 | -43.915
-9.5 | -0.567 | 0.01146 | -0.025 | -49.503
-9 | -0.59 | 0.01213 | -0.026 | -48.595
-8.5 | -0.6 | 0.01234 | -0.026 | -48.673
-8 | -0.6 | 0.01273 | -0.026 | -47.163
-7.5 | -0.59 | 0.01269 | -0.026 | -46.499
-7 | -0.57 | 0.01291 | -0.027 | -44.136
-6.5 | -0.541 | 0.01297 | -0.027 | -41.731
-6 | -0.505 | 0.01343 | -0.027 | -37.616
-5.5 | -0.462 | 0.0137 | -0.027 | -33.761
-5 | -0.414 | 0.01311 | -0.028 | -31.602
-4.5 | -0.362 | 0.0136 | -0.028 | -26.645
-4 | -0.307 | 0.01458 | -0.028 | -21.071
-3.5 | -0.25 | 0.01384 | -0.028 | -18.052
-3 | -0.19 | 0.01291 | -0.029 | -14.75
-2.5 | -0.13 | 0.01221 | -0.029 | -10.67
-2 | -0.07 | 0.01196 | -0.029 | -5.834
-1.5 | -0.009 | 0.01147 | -0.029 | -0.78
-1 | 0.052 | 0.01098 | -0.03 | 4.742
-0.5 | 0.113 | 0.01089 | -0.03 | 10.387
0 | 0.174 | 0.01061 | -0.03 | 16.396
0.5 | 0.235 | 0.01069 | -0.03 | 21.985
1 | 0.296 | 0.01011 | -0.031 | 29.279
1.5 | 0.357 | 0.00982 | -0.031 | 36.317
2 | 0.417 | 0.01003 | -0.031 | 41.616
2.5 | 0.478 | 0.00959 | -0.031 | 49.834
3 | 0.539 | 0.00884 | -0.032 | 60.938
3.5 | 0.599 | 0.00805 | -0.032 | 74.341
4 | 0.659 | 0.0074 | -0.032 | 89.034
4.5 | 0.718 | 0.00722 | -0.033 | 99.415
5 | 0.777 | 0.00746 | -0.033 | 104.166
5.5 | 0.834 | 0.00747 | -0.033 | 111.679
6 | 0.889 | 0.00708 | -0.033 | 125.447
6.5 | 0.941 | 0.00769 | -0.034 | 122.259
7 | 0.988 | 0.00763 | -0.034 | 129.531
7.5 | 1.03 | 0.00784 | -0.034 | 131.36
8 | 1.063 | 0.00803 | -0.034 | 132.436
8.5 | 1.088 | 0.00887 | -0.035 | 122.692
9 | 1.102 | 0.01138 | -0.035 | 96.828
9.5 | 1.103 | 0.01118 | -0.035 | 98.622
10 | 1.09 | 0.01223 | -0.035 | 89.082
10.5 | 1.061 | 0.01312 | -0.035 | 80.828
11 | 1.015 | 0.01448 | -0.035 | 70.122
11.5 | 0.955 | 0.01641 | -0.035 | 58.18
12 | 0.877 | 0.01946 | -0.035 | 45.073
12.5 | 0.786 | 0.0251 | -0.034 | 31.309
13 | 0.686 | 0.03319 | -0.033 | 20.674
13.5 | 0.58 | 0.04595 | -0.031 | 12.622
14 | 0.474 | 0.06051 | -0.03 | 7.827
14.5 | 0.367 | 0.07417 | -0.028 | 4.946

## 126. Re 14M Mach 0.25 (2)
BIGFOIL.COM POLAR EXPORT
HM10011
HM10011 |  |  |  | Cl Max: | 1.6313 | at alpha= | 14 | deg
XFOIL ncrit=9 |  |  |  | L/D Max: | 138.685 | at alpha= | 7.5 | deg
Re: | 14000000 |  |  | Cd Min: | 0.11479 | at alpha= | 19 | deg
Mach: | 0.25 |  |  | Cl=0 at alpha= | -1.4281 | deg
|  |  |  | @ Cl=0.1, Cd= | 0.0048673
|  |  |  | @ Cl=0.4, Cd= | 0.004919
|  |  |  | @ Cl=0.6, Cd= | 0.0053324
alpha (deg) | Cl | Cd | Cm | Cl/Cd
-7.5 | -0.7096 | 0.00819 | -0.0363 | -86.6422
-7 | -0.6524 | 0.00761 | -0.0354 | -85.7293
-6.5 | -0.5947 | 0.00715 | -0.0346 | -83.1748
-6 | -0.5366 | 0.00676 | -0.0339 | -79.3787
-5.5 | -0.4782 | 0.0064 | -0.0334 | -74.7188
-5 | -0.4198 | 0.00612 | -0.033 | -68.5948
-4 | -0.3022 | 0.00568 | -0.0324 | -53.2042
-3.5 | -0.2434 | 0.00556 | -0.0322 | -43.777
-3 | -0.1846 | 0.00544 | -0.0321 | -33.9338
-2.5 | -0.1258 | 0.00526 | -0.032 | -23.9163
-2 | -0.0672 | 0.00515 | -0.032 | -13.0485
-1.5 | -0.0084 | 0.00502 | -0.032 | -1.6733
-1 | 0.05 | 0.00491 | -0.032 | 10.1833
-0.5 | 0.1085 | 0.00486 | -0.032 | 22.3251
0 | 0.1673 | 0.00483 | -0.032 | 34.6377
0.5 | 0.2259 | 0.00485 | -0.0321 | 46.5773
1 | 0.2845 | 0.00487 | -0.0321 | 58.4189
1.5 | 0.3433 | 0.00489 | -0.0322 | 70.2045
2 | 0.4019 | 0.00492 | -0.0322 | 81.687
2.5 | 0.4603 | 0.00505 | -0.0321 | 91.1485
3 | 0.5185 | 0.00514 | -0.0321 | 100.8755
3.5 | 0.5766 | 0.00528 | -0.032 | 109.2045
4 | 0.6346 | 0.00541 | -0.0318 | 117.3013
4.5 | 0.6924 | 0.00557 | -0.0316 | 124.3088
5 | 0.7502 | 0.00579 | -0.0313 | 129.5682
5.5 | 0.8069 | 0.00609 | -0.0307 | 132.4959
6 | 0.8637 | 0.00636 | -0.0302 | 135.8019
6.5 | 0.9199 | 0.00666 | -0.0295 | 138.1231
7 | 0.9734 | 0.00704 | -0.0281 | 138.267
7.5 | 1.0332 | 0.00745 | -0.028 | 138.6846
8 | 1.0905 | 0.0079 | -0.0273 | 138.038
8.5 | 1.1465 | 0.00835 | -0.0263 | 137.3054
9 | 1.2021 | 0.00884 | -0.0252 | 135.9842
9.5 | 1.2567 | 0.00941 | -0.0239 | 133.5494
10 | 1.311 | 0.01 | -0.0225 | 131.1
10.5 | 1.3633 | 0.01074 | -0.0207 | 126.9367
11 | 1.4145 | 0.01154 | -0.0186 | 122.5737
11.5 | 1.4645 | 0.01237 | -0.0164 | 118.3913
12 | 1.5126 | 0.01328 | -0.0137 | 113.9006
12.5 | 1.5572 | 0.01432 | -0.0106 | 108.743
13 | 1.597 | 0.01552 | -0.0067 | 102.8995
13.5 | 1.6274 | 0.01699 | -0.0016 | 95.7858
14 | 1.6313 | 0.01847 | 0.0079 | 88.3216
14.5 | 1.6307 | 0.0206 | 0.0161 | 79.1602
15 | 1.6235 | 0.02368 | 0.0228 | 68.56
15.5 | 1.6076 | 0.02827 | 0.0275 | 56.8659
16 | 1.6023 | 0.03622 | 0.0237 | 44.238
16.5 | 1.5746 | 0.04647 | 0.019 | 33.8842
17 | 1.5419 | 0.05757 | 0.0138 | 26.783
17.5 | 1.4982 | 0.07022 | 0.0082 | 21.3358
18 | 1.4322 | 0.08226 | 0.007 | 17.4106
18.5 | 1.384 | 0.09827 | -0.0027 | 14.0836
19 | 1.3399 | 0.11479 | -0.0134 | 11.6726

## 127. Re 14M Mach 0.50 (1)
BIGFOIL.COM POLAR EXPORT
HM10011
HM10011 |  |  |  | Cl Max: | 1.348 | at alpha= | 20 | deg
JavaFoil+Calcfoil stall+Eppler ext transition |  |  |  | L/D Max: | 115.398 | at alpha= | 6 | deg
Re: | 14000000 |  |  | Cd Min: | 0.00795 | at alpha= | 4.5 | deg
Mach: | 0.5 |  |  | Cl=0 at alpha= | -1.4265 | deg
|  |  |  | @ Cl=0.1, Cd= | 0.011831
|  |  |  | @ Cl=0.4, Cd= | 0.010674
|  |  |  | @ Cl=0.6, Cd= | 0.0098316
alpha (deg) | Cl | Cd | Cm | Cl/Cd
-20 | -0.985 | 0.14824 | -0.016 | -6.644
-19.5 | -0.957 | 0.14425 | -0.016 | -6.631
-19 | -0.927 | 0.14237 | -0.015 | -6.514
-18.5 | -0.905 | 0.12871 | -0.016 | -7.03
-18 | -0.876 | 0.12675 | -0.016 | -6.909
-17.5 | -0.849 | 0.12036 | -0.016 | -7.053
-17 | -0.824 | 0.11385 | -0.016 | -7.235
-16.5 | -0.801 | 0.10432 | -0.017 | -7.676
-16 | -0.779 | 0.09529 | -0.017 | -8.171
-15.5 | -0.767 | 0.07681 | -0.019 | -9.986
-15 | -0.752 | 0.06326 | -0.02 | -11.894
-14.5 | -0.739 | 0.05053 | -0.022 | -14.619
-14 | -0.717 | 0.04461 | -0.022 | -16.079
-13.5 | -0.665 | 0.05971 | -0.02 | -11.141
-13 | -0.646 | 0.05146 | -0.021 | -12.552
-12.5 | -0.633 | 0.04012 | -0.023 | -15.766
-12 | -0.586 | 0.05033 | -0.021 | -11.652
-11.5 | -0.575 | 0.03756 | -0.023 | -15.309
-11 | -0.564 | 0.02656 | -0.025 | -21.247
-10.5 | -0.552 | 0.01905 | -0.026 | -28.987
-10 | -0.524 | 0.01789 | -0.026 | -29.305
-9.5 | -0.507 | 0.01414 | -0.028 | -35.839
-9 | -0.484 | 0.01247 | -0.028 | -38.796
-8.5 | -0.457 | 0.01148 | -0.029 | -39.786
-8 | -0.424 | 0.01292 | -0.029 | -32.846
-7.5 | -0.383 | 0.01428 | -0.029 | -26.796
-7 | -0.362 | 0.01151 | -0.03 | -31.419
-6.5 | -0.33 | 0.01243 | -0.03 | -26.549
-6 | -0.298 | 0.01258 | -0.03 | -23.668
-5.5 | -0.458 | 0.01321 | -0.031 | -34.635
-5 | -0.438 | 0.01257 | -0.031 | -34.87
-4.5 | -0.394 | 0.01288 | -0.031 | -30.623
-4 | -0.339 | 0.01343 | -0.032 | -25.236
-3.5 | -0.277 | 0.01293 | -0.032 | -21.46
-3 | -0.212 | 0.01404 | -0.032 | -15.099
-2.5 | -0.145 | 0.01327 | -0.032 | -10.943
-2 | -0.078 | 0.01256 | -0.033 | -6.2
-1.5 | -0.01 | 0.01232 | -0.033 | -0.811
-1 | 0.058 | 0.01214 | -0.033 | 4.79
-0.5 | 0.126 | 0.01164 | -0.033 | 10.85
0 | 0.194 | 0.01153 | -0.034 | 16.863
0.5 | 0.263 | 0.01109 | -0.034 | 23.677
1 | 0.33 | 0.01124 | -0.034 | 29.412
1.5 | 0.398 | 0.01068 | -0.035 | 37.3
2 | 0.466 | 0.01046 | -0.035 | 44.545
2.5 | 0.534 | 0.0106 | -0.035 | 50.348
3 | 0.601 | 0.00982 | -0.035 | 61.205
3.5 | 0.668 | 0.00884 | -0.036 | 75.514
4 | 0.734 | 0.00821 | -0.036 | 89.457
4.5 | 0.8 | 0.00795 | -0.036 | 100.546
5 | 0.864 | 0.00806 | -0.037 | 107.08
5.5 | 0.923 | 0.00816 | -0.037 | 113.15
6 | 0.976 | 0.00846 | -0.037 | 115.398
6.5 | 1.02 | 0.00915 | -0.038 | 111.465
7 | 1.039 | 0.01138 | -0.038 | 91.243
7.5 | 0.998 | 0.01155 | -0.038 | 86.417
8 | 0.644 | 0.01304 | -0.038 | 49.385
8.5 | 0.677 | 0.01403 | -0.038 | 48.241
9 | 0.708 | 0.01493 | -0.038 | 47.45
9.5 | 0.735 | 0.0171 | -0.038 | 43.016
10 | 0.761 | 0.0198 | -0.037 | 38.426
10.5 | 0.787 | 0.02266 | -0.037 | 34.714
11 | 0.83 | 0.02144 | -0.038 | 38.701
11.5 | 0.858 | 0.02386 | -0.038 | 35.977
12 | 0.866 | 0.03395 | -0.036 | 25.499
12.5 | 0.909 | 0.03247 | -0.037 | 27.982
13 | 0.945 | 0.0333 | -0.037 | 28.38
13.5 | 0.972 | 0.038 | -0.037 | 25.586
14 | 0.993 | 0.04628 | -0.036 | 21.449
14.5 | 0.996 | 0.06552 | -0.034 | 15.197
15 | 1.011 | 0.08099 | -0.032 | 12.488
15.5 | 1.041 | 0.08896 | -0.031 | 11.697
16 | 1.052 | 0.11333 | -0.028 | 9.287
16.5 | 1.082 | 0.1263 | -0.027 | 8.566
17 | 1.13 | 0.11918 | -0.03 | 9.479
17.5 | 1.164 | 0.12754 | -0.03 | 9.129
18 | 1.196 | 0.14049 | -0.029 | 8.51
18.5 | 1.235 | 0.14556 | -0.029 | 8.484
19 | 1.268 | 0.16003 | -0.029 | 7.923
19.5 | 1.31 | 0.16238 | -0.03 | 8.068
20 | 1.348 | 0.17113 | -0.03 | 7.88

## 128. Re 14M Mach 0.50 (2)
BIGFOIL.COM POLAR EXPORT
HM10011
HM10011 |  |  |  | Cl Max: | 1.2052 | at alpha= | 7.5 | deg
XFOIL ncrit=9 |  |  |  | L/D Max: | 142.704 | at alpha= | 6 | deg
Re: | 14000000 |  |  | Cd Min: | 0.10854 | at alpha= | -11.5 | deg
Mach: | 0.5 |  |  | Cl=0 at alpha= | -1.4202 | deg
|  |  |  | @ Cl=0.1, Cd= | 0.003733
|  |  |  | @ Cl=0.4, Cd= | 0.0050034
|  |  |  | @ Cl=0.6, Cd= | 0.0053438
alpha (deg) | Cl | Cd | Cm | Cl/Cd
-11.5 | -0.4918 | 0.10854 | -0.0149 | -4.531
-11 | -0.5012 | 0.09716 | -0.0199 | -5.1585
-10.5 | -0.5234 | 0.08587 | -0.0233 | -6.0953
-10 | -0.5302 | 0.07321 | -0.0316 | -7.2422
-9.5 | -0.5469 | 0.05989 | -0.0402 | -9.1317
-9 | -0.5547 | 0.0461 | -0.0518 | -12.0325
-8.5 | -0.5802 | 0.03259 | -0.0585 | -17.803
-8 | -0.6104 | 0.02352 | -0.0672 | -25.9524
-7.5 | -0.6583 | 0.01923 | -0.0609 | -34.233
-7 | -0.6822 | 0.01212 | -0.056 | -56.2871
-6 | -0.6268 | 0.00378 | -0.0455 | -165.8201
-5.5 | -0.5584 | 0.00322 | -0.0426 | -173.4161
-5 | -0.4879 | 0.00299 | -0.0407 | -163.1773
-4.5 | -0.4181 | 0.00284 | -0.0393 | -147.2183
-4 | -0.3486 | 0.00272 | -0.0382 | -128.1618
-3.5 | -0.2803 | 0.00258 | -0.0373 | -108.6434
-3 | -0.212 | 0.00253 | -0.0367 | -83.7945
-2.5 | -0.1445 | 0.00245 | -0.0362 | -58.9796
-2 | -0.0773 | 0.00236 | -0.0358 | -32.7542
-1.5 | -0.0107 | 0.00229 | -0.0356 | -4.6725
0 | 0.1903 | 0.00491 | -0.0356 | 38.7576
0.5 | 0.2572 | 0.00492 | -0.0355 | 52.2764
1 | 0.3239 | 0.00498 | -0.0353 | 65.0402
1.5 | 0.391 | 0.00499 | -0.0352 | 78.3567
2 | 0.4581 | 0.00509 | -0.0349 | 90
2.5 | 0.5252 | 0.0052 | -0.0345 | 101
3 | 0.5924 | 0.00532 | -0.034 | 111.3534
3.5 | 0.6595 | 0.00553 | -0.0333 | 119.2586
4 | 0.7269 | 0.00571 | -0.0325 | 127.303
4.5 | 0.7949 | 0.00592 | -0.0314 | 134.2736
5 | 0.8626 | 0.00625 | -0.0301 | 138.016
5.5 | 0.9298 | 0.00662 | -0.0283 | 140.4532
6 | 0.9975 | 0.00699 | -0.0262 | 142.7039
6.5 | 1.0625 | 0.00763 | -0.0233 | 139.2529
7 | 1.1261 | 0.00799 | -0.0194 | 140.9387
7.5 | 1.2052 | 0.0086 | -0.018 | 140.1395

## 129. Re 16M Mach 0.00 (1)
BIGFOIL.COM POLAR EXPORT
HM10011
HM10011 |  |  |  | Cl Max: | 1.148 | at alpha= | 10.5 | deg
JavaFoil+Calcfoil stall+Eppler ext transition |  |  |  | L/D Max: | 138.862 | at alpha= | 9 | deg
Re: | 16000000 |  |  | Cd Min: | 0.00689 | at alpha= | 5.5 | deg
Mach: | 0 |  |  | Cl=0 at alpha= | -1.4237 | deg
|  |  |  | @ Cl=0.1, Cd= | 0.01053
|  |  |  | @ Cl=0.4, Cd= | 0.0096073
|  |  |  | @ Cl=0.6, Cd= | 0.007501
alpha (deg) | Cl | Cd | Cm | Cl/Cd
-15 | -0.419 | 0.08719 | -0.015 | -4.806
-14.5 | -0.44 | 0.07969 | -0.015 | -5.523
-14 | -0.463 | 0.07103 | -0.016 | -6.514
-13.5 | -0.489 | 0.0586 | -0.018 | -8.352
-13 | -0.516 | 0.04798 | -0.019 | -10.758
-12.5 | -0.553 | 0.03248 | -0.02 | -17.022
-12 | -0.591 | 0.02095 | -0.022 | -28.228
-11.5 | -0.629 | 0.01369 | -0.023 | -45.967
-11 | -0.653 | 0.0122 | -0.024 | -53.512
-10.5 | -0.666 | 0.01139 | -0.024 | -58.469
-10 | -0.67 | 0.01217 | -0.024 | -55.092
-9.5 | -0.669 | 0.01254 | -0.025 | -53.351
-9 | -0.662 | 0.01213 | -0.025 | -54.566
-8.5 | -0.649 | 0.0125 | -0.025 | -51.929
-8 | -0.63 | 0.01316 | -0.025 | -47.888
-7.5 | -0.605 | 0.01229 | -0.026 | -49.281
-7 | -0.575 | 0.01304 | -0.026 | -44.089
-6.5 | -0.539 | 0.01323 | -0.026 | -40.75
-6 | -0.498 | 0.01332 | -0.026 | -37.418
-5.5 | -0.453 | 0.01337 | -0.027 | -33.892
-5 | -0.404 | 0.0135 | -0.027 | -29.96
-4.5 | -0.352 | 0.01412 | -0.027 | -24.968
-4 | -0.298 | 0.01364 | -0.027 | -21.871
-3.5 | -0.242 | 0.0132 | -0.028 | -18.349
-3 | -0.184 | 0.01266 | -0.028 | -14.578
-2.5 | -0.126 | 0.0116 | -0.028 | -10.88
-2 | -0.068 | 0.01144 | -0.028 | -5.905
-1.5 | -0.009 | 0.01111 | -0.029 | -0.78
-1 | 0.05 | 0.01053 | -0.029 | 4.787
-0.5 | 0.109 | 0.01053 | -0.029 | 10.397
0 | 0.169 | 0.01014 | -0.029 | 16.619
0.5 | 0.228 | 0.01034 | -0.03 | 22.012
1 | 0.287 | 0.00995 | -0.03 | 28.797
1.5 | 0.345 | 0.01012 | -0.03 | 34.121
2 | 0.404 | 0.00957 | -0.03 | 42.226
2.5 | 0.463 | 0.00938 | -0.03 | 49.372
3 | 0.522 | 0.00846 | -0.031 | 61.639
3.5 | 0.58 | 0.00767 | -0.031 | 75.624
4 | 0.638 | 0.00718 | -0.031 | 88.892
4.5 | 0.696 | 0.00696 | -0.031 | 99.958
5 | 0.753 | 0.00728 | -0.032 | 103.441
5.5 | 0.809 | 0.00689 | -0.032 | 117.449
6 | 0.863 | 0.00742 | -0.032 | 116.314
6.5 | 0.915 | 0.0069 | -0.032 | 132.547
7 | 0.963 | 0.00723 | -0.033 | 133.231
7.5 | 1.008 | 0.00736 | -0.033 | 136.979
8 | 1.047 | 0.00805 | -0.033 | 130.168
8.5 | 1.081 | 0.00808 | -0.033 | 133.769
9 | 1.109 | 0.00799 | -0.034 | 138.862
9.5 | 1.131 | 0.00831 | -0.034 | 136.058
10 | 1.143 | 0.01164 | -0.034 | 98.154
10.5 | 1.148 | 0.01138 | -0.034 | 100.965
11 | 1.146 | 0.01219 | -0.034 | 93.979
11.5 | 1.134 | 0.01301 | -0.035 | 87.201
12 | 1.114 | 0.01411 | -0.035 | 78.939
12.5 | 1.086 | 0.01554 | -0.034 | 69.892
13 | 1.052 | 0.01739 | -0.034 | 60.493
13.5 | 1.007 | 0.02131 | -0.034 | 47.268
14 | 0.965 | 0.02473 | -0.034 | 39.017
14.5 | 0.912 | 0.03225 | -0.033 | 28.272
15 | 0.861 | 0.04067 | -0.032 | 21.166
15.5 | 0.809 | 0.0513 | -0.031 | 15.781

## 130. Re 16M Mach 0.00 (2)
BIGFOIL.COM POLAR EXPORT
HM10011
HM10011 |  |  |  | Cl Max: | 1.7547 | at alpha= | 17.5 | deg
XFOIL ncrit=9 |  |  |  | L/D Max: | 141.694 | at alpha= | 8 | deg
Re: | 16000000 |  |  | Cd Min: | 0.04235 | at alpha= | 19.5 | deg
Mach: | 0 |  |  | Cl=0 at alpha= | -1.4272 | deg
|  |  |  | @ Cl=0.1, Cd= | 0.0048266
|  |  |  | @ Cl=0.4, Cd= | 0.0049157
|  |  |  | @ Cl=0.6, Cd= | 0.0053078
alpha (deg) | Cl | Cd | Cm | Cl/Cd
-4.5 | -0.3467 | 0.00577 | -0.0308 | -60.0867
-4 | -0.2907 | 0.00554 | -0.0307 | -52.4729
-3.5 | -0.2343 | 0.00546 | -0.0307 | -42.9121
-3 | -0.1777 | 0.00533 | -0.0308 | -33.3396
-2.5 | -0.1213 | 0.0052 | -0.0308 | -23.3269
-2 | -0.0648 | 0.0051 | -0.0308 | -12.7059
-1.5 | -0.0082 | 0.005 | -0.0309 | -1.64
-1 | 0.0481 | 0.0049 | -0.0309 | 9.8163
-0.5 | 0.1047 | 0.00482 | -0.031 | 21.722
0 | 0.1612 | 0.0048 | -0.0311 | 33.5833
0.5 | 0.2178 | 0.00483 | -0.0312 | 45.0932
1 | 0.2743 | 0.00482 | -0.0312 | 56.9087
1.5 | 0.3311 | 0.00484 | -0.0314 | 68.4091
2 | 0.3873 | 0.0049 | -0.0314 | 79.0408
2.5 | 0.4438 | 0.00497 | -0.0315 | 89.2958
3 | 0.4996 | 0.0051 | -0.0315 | 97.9608
3.5 | 0.5554 | 0.00522 | -0.0315 | 106.3985
4 | 0.6113 | 0.00533 | -0.0315 | 114.6904
4.5 | 0.6667 | 0.00546 | -0.0315 | 122.1062
5 | 0.7217 | 0.00566 | -0.0313 | 127.5088
5.5 | 0.7762 | 0.00594 | -0.0311 | 130.6734
6 | 0.8305 | 0.00617 | -0.0309 | 134.6029
6.5 | 0.8844 | 0.00642 | -0.0306 | 137.757
7 | 0.9373 | 0.00676 | -0.0301 | 138.6538
7.5 | 0.9871 | 0.00704 | -0.0289 | 140.2131
8 | 1.0457 | 0.00738 | -0.0297 | 141.6938
8.5 | 1.0985 | 0.00777 | -0.0293 | 141.3771
9 | 1.1508 | 0.00819 | -0.0288 | 140.5128
9.5 | 1.2029 | 0.00861 | -0.0284 | 139.7096
10 | 1.2541 | 0.00909 | -0.0277 | 137.9648
10.5 | 1.3051 | 0.00956 | -0.0271 | 136.5167
11 | 1.3549 | 0.0101 | -0.0264 | 134.1485
11.5 | 1.4036 | 0.0107 | -0.0255 | 131.1776
12 | 1.4514 | 0.01132 | -0.0244 | 128.2155
12.5 | 1.4971 | 0.01207 | -0.0231 | 124.0348
13 | 1.5423 | 0.01277 | -0.0217 | 120.7753
13.5 | 1.5858 | 0.01353 | -0.0202 | 117.2062
14 | 1.6265 | 0.01438 | -0.0182 | 113.1085
14.5 | 1.6645 | 0.0153 | -0.0158 | 108.7908
15 | 1.6994 | 0.01624 | -0.013 | 104.6429
15.5 | 1.7238 | 0.01738 | -0.0085 | 99.183
16 | 1.7318 | 0.01842 | -0.0012 | 94.0174
16.5 | 1.7403 | 0.01987 | 0.005 | 87.5843
17 | 1.7496 | 0.02159 | 0.01 | 81.0375
17.5 | 1.7547 | 0.02388 | 0.0144 | 73.4799
18 | 1.7537 | 0.02702 | 0.0181 | 64.9038
18.5 | 1.7528 | 0.03073 | 0.0204 | 57.0387
19 | 1.7494 | 0.03533 | 0.0213 | 49.516
19.5 | 1.7313 | 0.04235 | 0.0203 | 40.8808

## 131. Re 16M Mach 0.10 (1)
BIGFOIL.COM POLAR EXPORT
HM10011
HM10011 |  |  |  | Cl Max: | 1.14 | at alpha= | 10.5 | deg
JavaFoil+Calcfoil stall+Eppler ext transition |  |  |  | L/D Max: | 137.705 | at alpha= | 9 | deg
Re: | 16000000 |  |  | Cd Min: | 0.00687 | at alpha= | 6.5 | deg
Mach: | 0.1 |  |  | Cl=0 at alpha= | -1.425 | deg
|  |  |  | @ Cl=0.1, Cd= | 0.010578
|  |  |  | @ Cl=0.4, Cd= | 0.0096407
|  |  |  | @ Cl=0.6, Cd= | 0.007561
alpha (deg) | Cl | Cd | Cm | Cl/Cd
-14.5 | -0.398 | 0.08395 | -0.015 | -4.739
-14 | -0.422 | 0.07612 | -0.016 | -5.541
-13.5 | -0.447 | 0.06728 | -0.017 | -6.648
-13 | -0.478 | 0.05328 | -0.018 | -8.979
-12.5 | -0.51 | 0.04198 | -0.019 | -12.158
-12 | -0.554 | 0.02567 | -0.021 | -21.586
-11.5 | -0.596 | 0.01677 | -0.023 | -35.513
-11 | -0.629 | 0.01225 | -0.024 | -51.336
-10.5 | -0.648 | 0.01156 | -0.024 | -56.02
-10 | -0.657 | 0.01197 | -0.025 | -54.862
-9.5 | -0.659 | 0.01288 | -0.025 | -51.143
-9 | -0.655 | 0.01221 | -0.025 | -53.603
-8.5 | -0.644 | 0.01253 | -0.025 | -51.395
-8 | -0.627 | 0.01251 | -0.026 | -50.136
-7.5 | -0.604 | 0.01272 | -0.026 | -47.482
-7 | -0.575 | 0.01213 | -0.026 | -47.401
-6.5 | -0.54 | 0.01336 | -0.026 | -40.415
-6 | -0.499 | 0.01362 | -0.026 | -36.67
-5.5 | -0.455 | 0.01306 | -0.027 | -34.814
-5 | -0.406 | 0.01355 | -0.027 | -29.958
-4.5 | -0.354 | 0.01358 | -0.027 | -26.077
-4 | -0.3 | 0.01483 | -0.027 | -20.209
-3.5 | -0.243 | 0.01258 | -0.028 | -19.342
-3 | -0.185 | 0.01272 | -0.028 | -14.574
-2.5 | -0.127 | 0.01172 | -0.028 | -10.818
-2 | -0.068 | 0.01156 | -0.028 | -5.872
-1.5 | -0.009 | 0.01115 | -0.029 | -0.781
-1 | 0.051 | 0.01062 | -0.029 | 4.769
-0.5 | 0.11 | 0.01057 | -0.029 | 10.411
0 | 0.169 | 0.01024 | -0.029 | 16.541
0.5 | 0.229 | 0.01034 | -0.03 | 22.122
1 | 0.288 | 0.00994 | -0.03 | 28.981
1.5 | 0.347 | 0.01 | -0.03 | 34.731
2 | 0.406 | 0.0096 | -0.03 | 42.303
2.5 | 0.465 | 0.00941 | -0.031 | 49.446
3 | 0.524 | 0.00855 | -0.031 | 61.302
3.5 | 0.583 | 0.00769 | -0.031 | 75.762
4 | 0.641 | 0.00725 | -0.031 | 88.502
4.5 | 0.699 | 0.00699 | -0.032 | 100.101
5 | 0.757 | 0.00731 | -0.032 | 103.536
5.5 | 0.813 | 0.00692 | -0.032 | 117.483
6 | 0.867 | 0.00745 | -0.032 | 116.332
6.5 | 0.919 | 0.00687 | -0.033 | 133.832
7 | 0.967 | 0.00727 | -0.033 | 133.056
7.5 | 1.012 | 0.0074 | -0.033 | 136.652
8 | 1.05 | 0.00802 | -0.033 | 130.892
8.5 | 1.083 | 0.00815 | -0.034 | 132.932
9 | 1.11 | 0.00806 | -0.034 | 137.705
9.5 | 1.129 | 0.00824 | -0.034 | 137.088
10 | 1.139 | 0.01166 | -0.034 | 97.65
10.5 | 1.14 | 0.01171 | -0.034 | 97.372
11 | 1.133 | 0.01239 | -0.035 | 91.454
11.5 | 1.116 | 0.01329 | -0.035 | 83.992
12 | 1.09 | 0.01457 | -0.035 | 74.773
12.5 | 1.056 | 0.01628 | -0.034 | 64.854
13 | 1.014 | 0.01873 | -0.034 | 54.158
13.5 | 0.969 | 0.02183 | -0.034 | 44.376
14 | 0.912 | 0.02816 | -0.033 | 32.398
14.5 | 0.858 | 0.03511 | -0.033 | 24.433
15 | 0.801 | 0.04485 | -0.032 | 17.864
15.5 | 0.743 | 0.05864 | -0.03 | 12.674

## 132. Re 16M Mach 0.10 (2)
BIGFOIL.COM POLAR EXPORT
HM10011
HM10011 |  |  |  | Cl Max: | 1.7398 | at alpha= | 17.5 | deg
XFOIL ncrit=9 |  |  |  | L/D Max: | 141.696 | at alpha= | 8 | deg
Re: | 16000000 |  |  | Cd Min: | 0.06159 | at alpha= | 20 | deg
Mach: | 0.1 |  |  | Cl=0 at alpha= | -1.4274 | deg
|  |  |  | @ Cl=0.1, Cd= | 0.0048274
|  |  |  | @ Cl=0.4, Cd= | 0.0049148
|  |  |  | @ Cl=0.6, Cd= | 0.0053106
alpha (deg) | Cl | Cd | Cm | Cl/Cd
-4.5 | -0.349 | 0.00578 | -0.0311 | -60.3806
-4 | -0.2926 | 0.00555 | -0.031 | -52.7207
-3.5 | -0.2358 | 0.00547 | -0.0309 | -43.1079
-3 | -0.1788 | 0.00534 | -0.031 | -33.4831
-2.5 | -0.122 | 0.00521 | -0.031 | -23.4165
-2 | -0.0652 | 0.0051 | -0.031 | -12.7843
-1.5 | -0.0082 | 0.005 | -0.031 | -1.64
-1 | 0.0483 | 0.0049 | -0.0311 | 9.8571
-0.5 | 0.1053 | 0.00482 | -0.0311 | 21.8465
0 | 0.1621 | 0.0048 | -0.0312 | 33.7708
0.5 | 0.2191 | 0.00483 | -0.0313 | 45.3623
1 | 0.2759 | 0.00482 | -0.0314 | 57.2407
1.5 | 0.3331 | 0.00484 | -0.0315 | 68.8223
2 | 0.3895 | 0.0049 | -0.0315 | 79.4898
2.5 | 0.4464 | 0.00498 | -0.0316 | 89.6386
3 | 0.5026 | 0.00511 | -0.0316 | 98.3562
3.5 | 0.5588 | 0.00523 | -0.0316 | 106.8451
4 | 0.615 | 0.00534 | -0.0316 | 115.1685
4.5 | 0.6708 | 0.00547 | -0.0315 | 122.6325
5 | 0.7262 | 0.00568 | -0.0314 | 127.8521
5.5 | 0.7811 | 0.00596 | -0.0311 | 131.057
6 | 0.8358 | 0.00619 | -0.0309 | 135.0242
6.5 | 0.8901 | 0.00645 | -0.0305 | 138
7 | 0.9434 | 0.0068 | -0.03 | 138.7353
7.5 | 0.9934 | 0.00708 | -0.0287 | 140.3107
8 | 1.0528 | 0.00743 | -0.0295 | 141.6958
8.5 | 1.1061 | 0.00782 | -0.0289 | 141.445
9 | 1.1589 | 0.00826 | -0.0284 | 140.3027
9.5 | 1.2114 | 0.0087 | -0.0278 | 139.2414
10 | 1.2632 | 0.00919 | -0.0271 | 137.4538
10.5 | 1.3146 | 0.00968 | -0.0263 | 135.8058
11 | 1.3644 | 0.01029 | -0.0253 | 132.5948
11.5 | 1.4137 | 0.01089 | -0.0243 | 129.8163
12 | 1.4611 | 0.01161 | -0.023 | 125.8484
12.5 | 1.5076 | 0.01234 | -0.0215 | 122.1718
13 | 1.5529 | 0.01307 | -0.0199 | 118.8141
13.5 | 1.5955 | 0.01393 | -0.018 | 114.537
14 | 1.635 | 0.01489 | -0.0155 | 109.8052
14.5 | 1.6716 | 0.01587 | -0.0127 | 105.3308
15 | 1.704 | 0.01689 | -0.0092 | 100.8881
15.5 | 1.7149 | 0.018 | -0.002 | 95.2722
16 | 1.7248 | 0.0193 | 0.0046 | 89.3679
16.5 | 1.7311 | 0.0211 | 0.0105 | 82.0427
17 | 1.7384 | 0.02322 | 0.0151 | 74.8665
17.5 | 1.7398 | 0.02614 | 0.0191 | 66.557
18 | 1.7341 | 0.03018 | 0.0219 | 57.4586
18.5 | 1.7292 | 0.03496 | 0.023 | 49.4622
19 | 1.7223 | 0.04093 | 0.0221 | 42.0792
20 | 1.6869 | 0.06159 | 0.0093 | 27.3892

## 133. Re 16M Mach 0.25 (1)
BIGFOIL.COM POLAR EXPORT
HM10011
HM10011 |  |  |  | Cl Max: | 1.103 | at alpha= | 9.5 | deg
JavaFoil+Calcfoil stall+Eppler ext transition |  |  |  | L/D Max: | 133.618 | at alpha= | 8 | deg
Re: | 16000000 |  |  | Cd Min: | 0.00708 | at alpha= | 6 | deg
Mach: | 0.25 |  |  | Cl=0 at alpha= | -1.4262 | deg
|  |  |  | @ Cl=0.1, Cd= | 0.010751
|  |  |  | @ Cl=0.4, Cd= | 0.07043
|  |  |  | @ Cl=0.6, Cd= | 0.07043
alpha (deg) | Cl | Cd | Cm | Cl/Cd
-13.5 | -0.069 | 0.08738 | -0.014 | -0.784
-13 | -0.136 | 0.08105 | -0.014 | -1.679
-12.5 | -0.214 | 0.07441 | -0.015 | -2.871
-12 | -0.275 | 0.06457 | -0.017 | -4.262
-11.5 | -0.334 | 0.05278 | -0.018 | -6.334
-11 | -0.401 | 0.03248 | -0.021 | -12.354
-10.5 | -0.473 | 0.01755 | -0.024 | -26.939
-10 | -0.529 | 0.01181 | -0.025 | -44.791
-9.5 | -0.568 | 0.01146 | -0.025 | -49.521
-9 | -0.59 | 0.01245 | -0.026 | -47.367
-8.5 | -0.6 | 0.01242 | -0.026 | -48.359
-8 | -0.6 | 0.0125 | -0.026 | -48.015
-7.5 | -0.59 | 0.01243 | -0.026 | -47.465
-7 | -0.57 | 0.01277 | -0.027 | -44.619
-6.5 | -0.541 | 0.01281 | -0.027 | -42.264
-6 | -0.505 | 0.01318 | -0.027 | -38.332
-5.5 | -0.462 | 0.01363 | -0.027 | -33.915
-5 | -0.414 | 0.01404 | -0.028 | -29.511
-4.5 | -0.362 | 0.0134 | -0.028 | -27.047
-4 | -0.307 | 0.01445 | -0.028 | -21.269
-3.5 | -0.25 | 0.01381 | -0.028 | -18.085
-3 | -0.19 | 0.01301 | -0.029 | -14.638
-2.5 | -0.13 | 0.01203 | -0.029 | -10.831
-2 | -0.07 | 0.01196 | -0.029 | -5.832
-1.5 | -0.009 | 0.01142 | -0.029 | -0.783
-1 | 0.052 | 0.01079 | -0.03 | 4.825
-0.5 | 0.113 | 0.01074 | -0.03 | 10.527
0 | 0.174 | 0.01051 | -0.03 | 16.564
0.5 | 0.235 | 0.01054 | -0.03 | 22.292
1 | 0.296 | 0.01012 | -0.031 | 29.247
1.5 | 0.357 | 0.00977 | -0.031 | 36.518
2 | 0.417 | 0.01003 | -0.031 | 41.601
2.5 | 0.478 | 0.0097 | -0.031 | 49.306
3 | 0.539 | 0.00877 | -0.032 | 61.439
3.5 | 0.599 | 0.008 | -0.032 | 74.81
4 | 0.659 | 0.00735 | -0.032 | 89.658
4.5 | 0.718 | 0.00711 | -0.033 | 101.068
5 | 0.777 | 0.00751 | -0.033 | 103.513
5.5 | 0.834 | 0.00737 | -0.033 | 113.085
6 | 0.889 | 0.00708 | -0.033 | 125.407
6.5 | 0.941 | 0.00762 | -0.034 | 123.432
7 | 0.988 | 0.0075 | -0.034 | 131.762
7.5 | 1.03 | 0.00772 | -0.034 | 133.321
8 | 1.063 | 0.00796 | -0.034 | 133.618
8.5 | 1.088 | 0.00869 | -0.035 | 125.203
9 | 1.102 | 0.01167 | -0.035 | 94.393
9.5 | 1.103 | 0.0113 | -0.035 | 97.614
10 | 1.091 | 0.01198 | -0.035 | 91.041
10.5 | 1.063 | 0.01284 | -0.035 | 82.759
11 | 1.018 | 0.01408 | -0.035 | 72.301
11.5 | 0.957 | 0.01587 | -0.035 | 60.281
12 | 0.881 | 0.01859 | -0.035 | 47.396
12.5 | 0.79 | 0.02361 | -0.034 | 33.443
13 | 0.687 | 0.03277 | -0.033 | 20.953
13.5 | 0.581 | 0.04526 | -0.031 | 12.826
14 | 0.477 | 0.05685 | -0.03 | 8.388
14.5 | 0.369 | 0.07043 | -0.029 | 5.239

## 134. Re 16M Mach 0.25 (2)
BIGFOIL.COM POLAR EXPORT
HM10011
HM10011 |  |  |  | Cl Max: | 1.65 | at alpha= | 14.5 | deg
XFOIL ncrit=9 |  |  |  | L/D Max: | 141.281 | at alpha= | 8 | deg
Re: | 16000000 |  |  | Cd Min: | 0.12923 | at alpha= | 19.5 | deg
Mach: | 0.25 |  |  | Cl=0 at alpha= | -1.4272 | deg
|  |  |  | @ Cl=0.1, Cd= | 0.0048504
|  |  |  | @ Cl=0.4, Cd= | 0.0049175
|  |  |  | @ Cl=0.6, Cd= | 0.0053209
alpha (deg) | Cl | Cd | Cm | Cl/Cd
-7.5 | -0.711 | 0.00808 | -0.0361 | -87.995
-7 | -0.6537 | 0.00752 | -0.0352 | -86.9282
-6.5 | -0.5958 | 0.00708 | -0.0345 | -84.1525
-6 | -0.5374 | 0.0067 | -0.0339 | -80.209
-4 | -0.3026 | 0.00568 | -0.0324 | -53.2746
-3.5 | -0.244 | 0.0055 | -0.0322 | -44.3636
-3 | -0.185 | 0.00538 | -0.0321 | -34.3866
-2.5 | -0.1261 | 0.00523 | -0.032 | -24.1109
-2 | -0.0674 | 0.00513 | -0.032 | -13.1384
-1.5 | -0.0085 | 0.00501 | -0.032 | -1.6966
-1 | 0.0499 | 0.00491 | -0.032 | 10.1629
-0.5 | 0.1087 | 0.00484 | -0.032 | 22.4587
0 | 0.1673 | 0.00481 | -0.032 | 34.7817
0.5 | 0.226 | 0.00484 | -0.0321 | 46.6942
1 | 0.2848 | 0.00483 | -0.0321 | 58.9648
1.5 | 0.3438 | 0.00485 | -0.0322 | 70.8866
2 | 0.4021 | 0.00492 | -0.0322 | 81.7276
3 | 0.5191 | 0.00513 | -0.0322 | 101.1891
3.5 | 0.5772 | 0.00527 | -0.032 | 109.5256
4 | 0.6354 | 0.0054 | -0.0319 | 117.6667
4.5 | 0.6933 | 0.00555 | -0.0317 | 124.9189
5 | 0.751 | 0.00577 | -0.0314 | 130.156
5.5 | 0.8081 | 0.00607 | -0.0309 | 133.1301
6 | 0.8652 | 0.00632 | -0.0304 | 136.8987
6.5 | 0.9217 | 0.00662 | -0.0298 | 139.2296
7 | 0.9769 | 0.00706 | -0.0288 | 138.3711
7.5 | 1.0286 | 0.0073 | -0.0269 | 140.9041
8 | 1.0921 | 0.00773 | -0.0276 | 141.2807
8.5 | 1.1482 | 0.00818 | -0.0266 | 140.3667
9 | 1.2041 | 0.00865 | -0.0255 | 139.2023
9.5 | 1.2591 | 0.0092 | -0.0242 | 136.8587
10 | 1.313 | 0.00983 | -0.0228 | 133.5707
10.5 | 1.3658 | 0.01054 | -0.021 | 129.5825
11 | 1.4178 | 0.01129 | -0.0191 | 125.5802
11.5 | 1.4687 | 0.01206 | -0.0169 | 121.7828
12 | 1.5176 | 0.01293 | -0.0144 | 117.3705
12.5 | 1.5634 | 0.01393 | -0.0114 | 112.2326
13 | 1.605 | 0.01506 | -0.0078 | 106.5737
13.5 | 1.6387 | 0.01643 | -0.003 | 99.7383
14 | 1.6495 | 0.01785 | 0.0055 | 92.409
14.5 | 1.65 | 0.01974 | 0.0142 | 83.5866
15 | 1.6448 | 0.0225 | 0.0215 | 73.1022
15.5 | 1.6303 | 0.02663 | 0.027 | 61.2204
16 | 1.6126 | 0.03253 | 0.029 | 49.5727
16.5 | 1.6025 | 0.04355 | 0.0201 | 36.7968
17 | 1.5719 | 0.0542 | 0.0153 | 29.0018
17.5 | 1.5309 | 0.06654 | 0.0096 | 23.0072
18 | 1.4721 | 0.08051 | 0.0042 | 18.2847
18.5 | 1.4171 | 0.09268 | 0.0014 | 15.2902
19 | 1.3731 | 0.10877 | -0.0089 | 12.6239
19.5 | 1.3106 | 0.12923 | -0.0228 | 10.1416

## 135. Re 16M Mach 0.50 (1)
BIGFOIL.COM POLAR EXPORT
HM10011
HM10011 |  |  |  | Cl Max: | 1.349 | at alpha= | 20 | deg
JavaFoil+Calcfoil stall+Eppler ext transition |  |  |  | L/D Max: | 116.622 | at alpha= | 6 | deg
Re: | 16000000 |  |  | Cd Min: | 0.00803 | at alpha= | 4.5 | deg
Mach: | 0.5 |  |  | Cl=0 at alpha= | -1.4265 | deg
|  |  |  | @ Cl=0.1, Cd= | 0.011653
|  |  |  | @ Cl=0.4, Cd= | 0.010604
|  |  |  | @ Cl=0.6, Cd= | 0.0097815
alpha (deg) | Cl | Cd | Cm | Cl/Cd
-20 | -0.984 | 0.15235 | -0.016 | -6.459
-19.5 | -0.956 | 0.1485 | -0.016 | -6.436
-19 | -0.927 | 0.14689 | -0.015 | -6.308
-18.5 | -0.903 | 0.13385 | -0.016 | -6.746
-18 | -0.874 | 0.13255 | -0.016 | -6.59
-17.5 | -0.846 | 0.1268 | -0.016 | -6.674
-17 | -0.82 | 0.1209 | -0.016 | -6.785
-16.5 | -0.795 | 0.11319 | -0.016 | -7.028
-16 | -0.771 | 0.1059 | -0.016 | -7.28
-15.5 | -0.75 | 0.09407 | -0.017 | -7.976
-15 | -0.728 | 0.08564 | -0.018 | -8.501
-14.5 | -0.707 | 0.07634 | -0.019 | -9.258
-14 | -0.698 | 0.05826 | -0.021 | -11.976
-13.5 | -0.673 | 0.05401 | -0.021 | -12.455
-13 | -0.652 | 0.04686 | -0.022 | -13.924
-12.5 | -0.64 | 0.03564 | -0.023 | -17.953
-12 | -0.593 | 0.04535 | -0.022 | -13.082
-11.5 | -0.581 | 0.03361 | -0.024 | -17.3
-11 | -0.57 | 0.02399 | -0.025 | -23.773
-10.5 | -0.556 | 0.01773 | -0.026 | -31.368
-10 | -0.531 | 0.01594 | -0.027 | -33.295
-9.5 | -0.51 | 0.0134 | -0.028 | -38.054
-9 | -0.486 | 0.01205 | -0.029 | -40.343
-8.5 | -0.457 | 0.01279 | -0.029 | -35.739
-8 | -0.425 | 0.01218 | -0.029 | -34.899
-7.5 | -0.385 | 0.01372 | -0.029 | -28.06
-7 | -0.362 | 0.01117 | -0.03 | -32.371
-6.5 | -0.33 | 0.01241 | -0.03 | -26.585
-6 | -0.298 | 0.01277 | -0.03 | -23.32
-5.5 | -0.458 | 0.01305 | -0.031 | -35.08
-5 | -0.438 | 0.01235 | -0.031 | -35.495
-4.5 | -0.394 | 0.01272 | -0.031 | -31.019
-4 | -0.339 | 0.01329 | -0.032 | -25.516
-3.5 | -0.277 | 0.01402 | -0.032 | -19.789
-3 | -0.212 | 0.01509 | -0.032 | -14.053
-2.5 | -0.145 | 0.01329 | -0.032 | -10.928
-2 | -0.078 | 0.01239 | -0.033 | -6.286
-1.5 | -0.01 | 0.01218 | -0.033 | -0.82
-1 | 0.058 | 0.01198 | -0.033 | 4.853
-0.5 | 0.126 | 0.01145 | -0.033 | 11.035
0 | 0.194 | 0.01153 | -0.034 | 16.86
0.5 | 0.263 | 0.01111 | -0.034 | 23.619
1 | 0.33 | 0.01125 | -0.034 | 29.365
1.5 | 0.398 | 0.01061 | -0.035 | 37.534
2 | 0.466 | 0.01039 | -0.035 | 44.863
2.5 | 0.534 | 0.01054 | -0.035 | 50.653
3 | 0.601 | 0.00977 | -0.035 | 61.495
3.5 | 0.668 | 0.00872 | -0.036 | 76.555
4 | 0.734 | 0.00811 | -0.036 | 90.552
4.5 | 0.8 | 0.00803 | -0.036 | 99.545
5 | 0.864 | 0.00803 | -0.037 | 107.576
5.5 | 0.923 | 0.00804 | -0.037 | 114.786
6 | 0.976 | 0.00837 | -0.037 | 116.622
6.5 | 1.02 | 0.00904 | -0.038 | 112.811
7 | 1.039 | 0.01111 | -0.038 | 93.525
7.5 | 0.999 | 0.01113 | -0.038 | 89.683
8 | 0.645 | 0.01268 | -0.038 | 50.869
8.5 | 0.678 | 0.01363 | -0.038 | 49.746
9 | 0.71 | 0.01462 | -0.038 | 48.518
9.5 | 0.737 | 0.0166 | -0.038 | 44.392
10 | 0.764 | 0.01892 | -0.038 | 40.391
10.5 | 0.792 | 0.02127 | -0.037 | 37.238
11 | 0.831 | 0.02077 | -0.038 | 40.025
11.5 | 0.863 | 0.02248 | -0.038 | 38.401
12 | 0.873 | 0.0313 | -0.036 | 27.875
12.5 | 0.914 | 0.03022 | -0.037 | 30.26
13 | 0.941 | 0.03483 | -0.037 | 27.006
13.5 | 0.954 | 0.0459 | -0.035 | 20.783
14 | 0.954 | 0.0667 | -0.033 | 14.309
14.5 | 0.96 | 0.08921 | -0.03 | 10.766
15 | 0.993 | 0.09497 | -0.029 | 10.46
15.5 | 1.028 | 0.09998 | -0.03 | 10.281
16 | 1.049 | 0.12019 | -0.028 | 8.725
16.5 | 1.08 | 0.1322 | -0.027 | 8.172
17 | 1.126 | 0.12491 | -0.029 | 9.017
17.5 | 1.16 | 0.13517 | -0.029 | 8.582
18 | 1.194 | 0.14531 | -0.029 | 8.22
18.5 | 1.234 | 0.15021 | -0.029 | 8.215
19 | 1.268 | 0.16442 | -0.029 | 7.711
19.5 | 1.309 | 0.16812 | -0.03 | 7.784
20 | 1.349 | 0.17354 | -0.03 | 7.773

## 136. Re 16M Mach 0.50 (2)
BIGFOIL.COM POLAR EXPORT
HM10011
HM10011 |  |  |  | Cl Max: | 1.2771 | at alpha= | 8 | deg
XFOIL ncrit=9 |  |  |  | L/D Max: | 144.286 | at alpha= | 6 | deg
Re: | 16000000 |  |  | Cd Min: | 0.00914 | at alpha= | 8 | deg
Mach: | 0.5 |  |  | Cl=0 at alpha= | -99 | deg
|  |  |  | @ Cl=0.1, Cd= | 0.00488
|  |  |  | @ Cl=0.4, Cd= | 0.0049877
|  |  |  | @ Cl=0.6, Cd= | 0.0053411
alpha (deg) | Cl | Cd | Cm | Cl/Cd
0 | 0.1906 | 0.00488 | -0.0356 | 39.0574
0.5 | 0.2573 | 0.0049 | -0.0355 | 52.5102
1 | 0.3241 | 0.00496 | -0.0354 | 65.3427
1.5 | 0.3913 | 0.00498 | -0.0352 | 78.5743
2 | 0.4588 | 0.00504 | -0.035 | 91.0317
2.5 | 0.5258 | 0.00518 | -0.0346 | 101.5058
3 | 0.5929 | 0.00532 | -0.0341 | 111.4474
3.5 | 0.6602 | 0.00552 | -0.0334 | 119.6014
4 | 0.728 | 0.00569 | -0.0326 | 127.9438
4.5 | 0.7963 | 0.00588 | -0.0316 | 135.4252
5 | 0.8641 | 0.0062 | -0.0303 | 139.371
5.5 | 0.9318 | 0.00656 | -0.0286 | 142.0427
6 | 0.9999 | 0.00693 | -0.0266 | 144.2857
6.5 | 1.0656 | 0.00755 | -0.0238 | 141.1391
7 | 1.1337 | 0.00795 | -0.0208 | 142.6038
7.5 | 1.2077 | 0.0084 | -0.0182 | 143.7738
8 | 1.2771 | 0.00914 | -0.0141 | 139.7265

## 137. Re 18M Mach 0.00 (1)
BIGFOIL.COM POLAR EXPORT
HM10011
HM10011 |  |  |  | Cl Max: | 1.149 | at alpha= | 10.5 | deg
JavaFoil+Calcfoil stall+Eppler ext transition |  |  |  | L/D Max: | 141.299 | at alpha= | 9 | deg
Re: | 18000000 |  |  | Cd Min: | 0.00682 | at alpha= | 6.5 | deg
Mach: | 0 |  |  | Cl=0 at alpha= | -1.4237 | deg
|  |  |  | @ Cl=0.1, Cd= | 0.010496
|  |  |  | @ Cl=0.4, Cd= | 0.0095125
|  |  |  | @ Cl=0.6, Cd= | 0.0074217
alpha (deg) | Cl | Cd | Cm | Cl/Cd
-15 | -0.419 | 0.08654 | -0.015 | -4.846
-14.5 | -0.441 | 0.0788 | -0.016 | -5.592
-14 | -0.463 | 0.07019 | -0.016 | -6.601
-13.5 | -0.49 | 0.05742 | -0.018 | -8.541
-13 | -0.521 | 0.04425 | -0.019 | -11.771
-12.5 | -0.559 | 0.02864 | -0.021 | -19.523
-12 | -0.598 | 0.01892 | -0.022 | -31.588
-11.5 | -0.633 | 0.01301 | -0.023 | -48.638
-11 | -0.654 | 0.01194 | -0.024 | -54.748
-10.5 | -0.666 | 0.01186 | -0.024 | -56.185
-10 | -0.671 | 0.01251 | -0.025 | -53.602
-9.5 | -0.669 | 0.01231 | -0.025 | -54.385
-9 | -0.662 | 0.01261 | -0.025 | -52.517
-8.5 | -0.649 | 0.01235 | -0.025 | -52.572
-8 | -0.63 | 0.01302 | -0.025 | -48.411
-7.5 | -0.605 | 0.01228 | -0.026 | -49.297
-7 | -0.575 | 0.01207 | -0.026 | -47.625
-6.5 | -0.539 | 0.01307 | -0.026 | -41.245
-6 | -0.498 | 0.01326 | -0.026 | -37.568
-5.5 | -0.453 | 0.01314 | -0.027 | -34.482
-5 | -0.404 | 0.0133 | -0.027 | -30.398
-4.5 | -0.352 | 0.01398 | -0.027 | -25.219
-4 | -0.298 | 0.01392 | -0.027 | -21.425
-3.5 | -0.242 | 0.01297 | -0.028 | -18.675
-3 | -0.184 | 0.01249 | -0.028 | -14.77
-2.5 | -0.126 | 0.01161 | -0.028 | -10.867
-2 | -0.068 | 0.01154 | -0.028 | -5.854
-1.5 | -0.009 | 0.01108 | -0.029 | -0.782
-1 | 0.05 | 0.01042 | -0.029 | 4.837
-0.5 | 0.109 | 0.01051 | -0.029 | 10.42
0 | 0.169 | 0.01009 | -0.029 | 16.7
0.5 | 0.228 | 0.01033 | -0.03 | 22.031
1 | 0.287 | 0.0098 | -0.03 | 29.237
1.5 | 0.345 | 0.00996 | -0.03 | 34.686
2 | 0.404 | 0.00948 | -0.03 | 42.65
2.5 | 0.463 | 0.00927 | -0.03 | 49.925
3 | 0.522 | 0.00858 | -0.031 | 60.803
3.5 | 0.58 | 0.00757 | -0.031 | 76.642
4 | 0.638 | 0.00714 | -0.031 | 89.375
4.5 | 0.696 | 0.00693 | -0.031 | 100.382
5 | 0.753 | 0.00722 | -0.032 | 104.288
5.5 | 0.809 | 0.00688 | -0.032 | 117.505
6 | 0.863 | 0.00733 | -0.032 | 117.633
6.5 | 0.915 | 0.00682 | -0.032 | 134.042
7 | 0.963 | 0.00721 | -0.033 | 133.678
7.5 | 1.008 | 0.00729 | -0.033 | 138.335
8 | 1.047 | 0.00792 | -0.033 | 132.19
8.5 | 1.081 | 0.00802 | -0.033 | 134.814
9 | 1.109 | 0.00785 | -0.034 | 141.299
9.5 | 1.131 | 0.00817 | -0.034 | 138.476
10 | 1.143 | 0.01172 | -0.034 | 97.6
10.5 | 1.149 | 0.0111 | -0.034 | 103.507
11 | 1.147 | 0.01196 | -0.034 | 95.849
11.5 | 1.135 | 0.01282 | -0.035 | 88.517
12 | 1.116 | 0.01371 | -0.035 | 81.445
12.5 | 1.088 | 0.01515 | -0.035 | 71.819
13 | 1.055 | 0.01681 | -0.034 | 62.76
13.5 | 1.011 | 0.02036 | -0.034 | 49.647
14 | 0.97 | 0.02322 | -0.034 | 41.776
14.5 | 0.917 | 0.03006 | -0.033 | 30.507
15 | 0.865 | 0.03835 | -0.032 | 22.564
15.5 | 0.812 | 0.04981 | -0.031 | 16.294

## 138. Re 18M Mach 0.00 (2)
BIGFOIL.COM POLAR EXPORT
HM10011
HM10011 |  |  |  | Cl Max: | 1.765 | at alpha= | 17.5 | deg
XFOIL ncrit=9 |  |  |  | L/D Max: | 144.128 | at alpha= | 8.5 | deg
Re: | 18000000 |  |  | Cd Min: | 0.04056 | at alpha= | 19.5 | deg
Mach: | 0 |  |  | Cl=0 at alpha= | -1.4262 | deg
|  |  |  | @ Cl=0.1, Cd= | 0.0048065
|  |  |  | @ Cl=0.4, Cd= | 0.0049054
|  |  |  | @ Cl=0.6, Cd= | 0.0052983
alpha (deg) | Cl | Cd | Cm | Cl/Cd
-4.5 | -0.3473 | 0.00571 | -0.0307 | -60.8231
-4 | -0.2911 | 0.00555 | -0.0307 | -52.4505
-3.5 | -0.2347 | 0.00542 | -0.0307 | -43.3026
-3 | -0.178 | 0.0053 | -0.0307 | -33.5849
-2.5 | -0.1216 | 0.00518 | -0.0307 | -23.4749
-2 | -0.0649 | 0.00507 | -0.0308 | -12.8008
-1.5 | -0.0083 | 0.00499 | -0.0309 | -1.6633
-1 | 0.0479 | 0.00488 | -0.0309 | 9.8156
-0.5 | 0.1046 | 0.0048 | -0.031 | 21.7917
0 | 0.1613 | 0.0048 | -0.0311 | 33.6042
0.5 | 0.2179 | 0.00482 | -0.0312 | 45.2075
1 | 0.2746 | 0.00479 | -0.0313 | 57.3278
1.5 | 0.3313 | 0.00482 | -0.0314 | 68.7344
2 | 0.3876 | 0.00489 | -0.0314 | 79.2638
2.5 | 0.444 | 0.00496 | -0.0315 | 89.5161
3 | 0.5001 | 0.00509 | -0.0316 | 98.2515
3.5 | 0.556 | 0.00518 | -0.0316 | 107.3359
4 | 0.6118 | 0.00533 | -0.0316 | 114.7842
4.5 | 0.6673 | 0.00546 | -0.0315 | 122.2161
5 | 0.7225 | 0.00564 | -0.0315 | 128.1028
5.5 | 0.7771 | 0.00593 | -0.0313 | 131.0455
6 | 0.8317 | 0.00614 | -0.0311 | 135.456
6.5 | 0.8857 | 0.00639 | -0.0308 | 138.6072
7 | 0.9387 | 0.00674 | -0.0304 | 139.273
7.5 | 0.9916 | 0.00703 | -0.0299 | 141.0526
8 | 1.041 | 0.00723 | -0.0286 | 143.9834
8.5 | 1.0997 | 0.00763 | -0.0295 | 144.1284
9 | 1.1522 | 0.00804 | -0.0291 | 143.3085
9.5 | 1.2043 | 0.00846 | -0.0286 | 142.3522
10 | 1.2558 | 0.00892 | -0.028 | 140.7848
10.5 | 1.307 | 0.00938 | -0.0274 | 139.339
11 | 1.3566 | 0.00994 | -0.0266 | 136.4789
11.5 | 1.4059 | 0.0105 | -0.0258 | 133.8952
12 | 1.4536 | 0.01114 | -0.0248 | 130.4847
12.5 | 1.4999 | 0.01185 | -0.0235 | 126.5738
13 | 1.5456 | 0.01252 | -0.0222 | 123.4505
13.5 | 1.5891 | 0.01329 | -0.0207 | 119.5711
14 | 1.6296 | 0.01418 | -0.0186 | 114.9224
14.5 | 1.668 | 0.01508 | -0.0163 | 110.6101
15 | 1.7036 | 0.01601 | -0.0137 | 106.4085
15.5 | 1.7326 | 0.0171 | -0.01 | 101.3216
16 | 1.7417 | 0.01808 | -0.0026 | 96.333
16.5 | 1.7499 | 0.01943 | 0.0038 | 90.0618
17 | 1.7597 | 0.02105 | 0.009 | 83.5962
17.5 | 1.765 | 0.02323 | 0.0136 | 75.9793
18 | 1.7647 | 0.02619 | 0.0176 | 67.3807
18.5 | 1.7648 | 0.02969 | 0.0201 | 59.4409
19 | 1.7621 | 0.03405 | 0.0214 | 51.7504
19.5 | 1.7468 | 0.04056 | 0.0208 | 43.0671

## 139. Re 18M Mach 0.10 (1)
BIGFOIL.COM POLAR EXPORT
HM10011
HM10011 |  |  |  | Cl Max: | 1.141 | at alpha= | 10.5 | deg
JavaFoil+Calcfoil stall+Eppler ext transition |  |  |  | L/D Max: | 140.131 | at alpha= | 9 | deg
Re: | 18000000 |  |  | Cd Min: | 0.00684 | at alpha= | 6.5 | deg
Mach: | 0.1 |  |  | Cl=0 at alpha= | -1.425 | deg
|  |  |  | @ Cl=0.1, Cd= | 0.010543
|  |  |  | @ Cl=0.4, Cd= | 0.0095507
|  |  |  | @ Cl=0.6, Cd= | 0.0074669
alpha (deg) | Cl | Cd | Cm | Cl/Cd
-14.5 | -0.398 | 0.08315 | -0.015 | -4.789
-14 | -0.422 | 0.07578 | -0.016 | -5.57
-13.5 | -0.448 | 0.066 | -0.017 | -6.79
-13 | -0.48 | 0.05184 | -0.018 | -9.261
-12.5 | -0.516 | 0.0376 | -0.02 | -13.727
-12 | -0.561 | 0.02269 | -0.022 | -24.727
-11.5 | -0.6 | 0.01564 | -0.023 | -38.385
-11 | -0.632 | 0.01182 | -0.024 | -53.461
-10.5 | -0.648 | 0.01135 | -0.024 | -57.144
-10 | -0.657 | 0.0122 | -0.025 | -53.85
-9.5 | -0.659 | 0.01291 | -0.025 | -51.04
-9 | -0.655 | 0.01221 | -0.025 | -53.607
-8.5 | -0.644 | 0.01246 | -0.025 | -51.706
-8 | -0.627 | 0.01222 | -0.026 | -51.357
-7.5 | -0.604 | 0.01265 | -0.026 | -47.766
-7 | -0.575 | 0.01321 | -0.026 | -43.522
-6.5 | -0.54 | 0.01311 | -0.026 | -41.162
-6 | -0.499 | 0.01355 | -0.026 | -36.857
-5.5 | -0.455 | 0.01401 | -0.027 | -32.458
-5 | -0.406 | 0.01336 | -0.027 | -30.392
-4.5 | -0.354 | 0.01406 | -0.027 | -25.184
-4 | -0.3 | 0.01483 | -0.027 | -20.208
-3.5 | -0.243 | 0.01233 | -0.028 | -19.731
-3 | -0.185 | 0.01255 | -0.028 | -14.767
-2.5 | -0.127 | 0.01174 | -0.028 | -10.8
-2 | -0.068 | 0.01166 | -0.028 | -5.824
-1.5 | -0.009 | 0.01112 | -0.029 | -0.783
-1 | 0.051 | 0.01051 | -0.029 | 4.821
-0.5 | 0.11 | 0.01055 | -0.029 | 10.434
0 | 0.169 | 0.01019 | -0.029 | 16.627
0.5 | 0.229 | 0.01033 | -0.03 | 22.141
1 | 0.288 | 0.00979 | -0.03 | 29.421
1.5 | 0.347 | 0.00991 | -0.03 | 35.033
2 | 0.406 | 0.00951 | -0.03 | 42.729
2.5 | 0.465 | 0.00931 | -0.031 | 49.999
3 | 0.524 | 0.00861 | -0.031 | 60.898
3.5 | 0.583 | 0.00759 | -0.031 | 76.788
4 | 0.641 | 0.00717 | -0.031 | 89.403
4.5 | 0.699 | 0.00696 | -0.032 | 100.531
5 | 0.757 | 0.00725 | -0.032 | 104.412
5.5 | 0.813 | 0.00695 | -0.032 | 116.91
6 | 0.867 | 0.00737 | -0.032 | 117.66
6.5 | 0.919 | 0.00684 | -0.033 | 134.338
7 | 0.967 | 0.00725 | -0.033 | 133.52
7.5 | 1.012 | 0.00733 | -0.033 | 137.992
8 | 1.05 | 0.0079 | -0.033 | 132.943
8.5 | 1.083 | 0.00809 | -0.034 | 133.815
9 | 1.11 | 0.00792 | -0.034 | 140.131
9.5 | 1.129 | 0.00818 | -0.034 | 138.072
10 | 1.139 | 0.01153 | -0.034 | 98.799
10.5 | 1.141 | 0.01133 | -0.034 | 100.715
11 | 1.134 | 0.01215 | -0.035 | 93.362
11.5 | 1.117 | 0.01308 | -0.035 | 85.394
12 | 1.092 | 0.01414 | -0.035 | 77.276
12.5 | 1.058 | 0.01575 | -0.035 | 67.169
13 | 1.017 | 0.01809 | -0.034 | 56.218
13.5 | 0.971 | 0.02095 | -0.034 | 46.368
14 | 0.917 | 0.02652 | -0.034 | 34.559
14.5 | 0.863 | 0.03275 | -0.033 | 26.352
15 | 0.803 | 0.04348 | -0.032 | 18.48
15.5 | 0.745 | 0.05717 | -0.031 | 13.03

## 140. Re 18M Mach 0.10 (2)
BIGFOIL.COM POLAR EXPORT
HM10011
HM10011 |  |  |  | Cl Max: | 1.7506 | at alpha= | 17.5 | deg
XFOIL ncrit=9 |  |  |  | L/D Max: | 144.18 | at alpha= | 8.5 | deg
Re: | 18000000 |  |  | Cd Min: | 0.04961 | at alpha= | 19.5 | deg
Mach: | 0.1 |  |  | Cl=0 at alpha= | -1.4257 | deg
|  |  |  | @ Cl=0.1, Cd= | 0.0048073
|  |  |  | @ Cl=0.4, Cd= | 0.0049124
|  |  |  | @ Cl=0.6, Cd= | 0.0052986
alpha (deg) | Cl | Cd | Cm | Cl/Cd
-5.5 | -0.4629 | 0.00605 | -0.0312 | -76.5124
-5 | -0.4064 | 0.00588 | -0.031 | -69.1156
-4 | -0.2928 | 0.00558 | -0.0309 | -52.4731
-3.5 | -0.2362 | 0.00543 | -0.0309 | -43.4991
-3 | -0.1791 | 0.0053 | -0.0309 | -33.7925
-2.5 | -0.1223 | 0.00519 | -0.0309 | -23.5645
-2 | -0.0653 | 0.00507 | -0.031 | -12.8797
-1.5 | -0.0084 | 0.00499 | -0.031 | -1.6834
-1 | 0.0481 | 0.00488 | -0.0311 | 9.8566
-0.5 | 0.1052 | 0.0048 | -0.0311 | 21.9167
0 | 0.1622 | 0.0048 | -0.0312 | 33.7917
0.5 | 0.2192 | 0.00482 | -0.0313 | 45.4772
1 | 0.2762 | 0.0048 | -0.0314 | 57.5417
1.5 | 0.3333 | 0.00483 | -0.0315 | 69.0062
2.5 | 0.4467 | 0.00497 | -0.0316 | 89.8793
3 | 0.503 | 0.0051 | -0.0317 | 98.6275
3.5 | 0.5593 | 0.00519 | -0.0317 | 107.7649
4 | 0.6155 | 0.00534 | -0.0316 | 115.2622
4.5 | 0.6714 | 0.00547 | -0.0316 | 122.7422
5 | 0.727 | 0.00565 | -0.0315 | 128.6726
5.5 | 0.7819 | 0.00595 | -0.0313 | 131.4118
6 | 0.837 | 0.00616 | -0.031 | 135.8766
6.5 | 0.8914 | 0.00643 | -0.0307 | 138.6314
7 | 0.9448 | 0.00678 | -0.0302 | 139.351
7.5 | 0.9982 | 0.00707 | -0.0297 | 141.1881
8 | 1.0486 | 0.00729 | -0.0284 | 143.8409
8.5 | 1.1073 | 0.00768 | -0.0291 | 144.1797
9 | 1.1604 | 0.0081 | -0.0286 | 143.2593
9.5 | 1.2128 | 0.00855 | -0.028 | 141.848
10 | 1.265 | 0.00901 | -0.0274 | 140.3996
10.5 | 1.3163 | 0.00952 | -0.0266 | 138.2668
11 | 1.3665 | 0.0101 | -0.0257 | 135.297
11.5 | 1.4159 | 0.01071 | -0.0246 | 132.2035
12 | 1.4636 | 0.01141 | -0.0233 | 128.2734
12.5 | 1.5107 | 0.01209 | -0.022 | 124.9545
13 | 1.5562 | 0.01283 | -0.0204 | 121.2938
13.5 | 1.5987 | 0.01372 | -0.0184 | 116.5233
14 | 1.6387 | 0.01466 | -0.016 | 111.7804
14.5 | 1.6762 | 0.01561 | -0.0133 | 107.3799
15 | 1.7098 | 0.01661 | -0.0101 | 102.938
15.5 | 1.7254 | 0.01768 | -0.0036 | 97.5905
16 | 1.7344 | 0.0189 | 0.0034 | 91.7672
16.5 | 1.7414 | 0.02059 | 0.0094 | 84.575
17 | 1.7489 | 0.0226 | 0.0143 | 77.385
17.5 | 1.7506 | 0.02537 | 0.0185 | 69.0028
18 | 1.7457 | 0.0292 | 0.0217 | 59.7842
18.5 | 1.7417 | 0.03372 | 0.0231 | 51.6518
19.5 | 1.7357 | 0.04961 | 0.0132 | 34.9869

## 141. Re 18M Mach 0.25 (1)
BIGFOIL.COM POLAR EXPORT
HM10011
HM10011 |  |  |  | Cl Max: | 1.104 | at alpha= | 9.5 | deg
JavaFoil+Calcfoil stall+Eppler ext transition |  |  |  | L/D Max: | 135.531 | at alpha= | 7.5 | deg
Re: | 18000000 |  |  | Cd Min: | 0.00701 | at alpha= | 6 | deg
Mach: | 0.25 |  |  | Cl=0 at alpha= | -1.4262 | deg
|  |  |  | @ Cl=0.1, Cd= | 0.010709
|  |  |  | @ Cl=0.4, Cd= | 0.06928
|  |  |  | @ Cl=0.6, Cd= | 0.06928
alpha (deg) | Cl | Cd | Cm | Cl/Cd
-13.5 | -0.069 | 0.08631 | -0.014 | -0.795
-13 | -0.136 | 0.08062 | -0.014 | -1.689
-12.5 | -0.214 | 0.07315 | -0.015 | -2.926
-12 | -0.276 | 0.0637 | -0.017 | -4.337
-11.5 | -0.337 | 0.04951 | -0.019 | -6.803
-11 | -0.403 | 0.03106 | -0.021 | -12.975
-10.5 | -0.478 | 0.016 | -0.024 | -29.844
-10 | -0.532 | 0.01137 | -0.025 | -46.849
-9.5 | -0.568 | 0.0116 | -0.026 | -48.959
-9 | -0.59 | 0.01241 | -0.026 | -47.541
-8.5 | -0.6 | 0.01235 | -0.026 | -48.604
-8 | -0.6 | 0.01229 | -0.026 | -48.87
-7.5 | -0.59 | 0.01237 | -0.026 | -47.696
-7 | -0.57 | 0.01264 | -0.027 | -45.107
-6.5 | -0.541 | 0.01267 | -0.027 | -42.717
-6 | -0.505 | 0.01325 | -0.027 | -38.105
-5.5 | -0.462 | 0.01339 | -0.027 | -34.538
-5 | -0.414 | 0.01382 | -0.028 | -29.988
-4.5 | -0.362 | 0.01419 | -0.028 | -25.55
-4 | -0.307 | 0.01446 | -0.028 | -21.244
-3.5 | -0.25 | 0.01369 | -0.028 | -18.247
-3 | -0.19 | 0.01283 | -0.029 | -14.832
-2.5 | -0.13 | 0.01194 | -0.029 | -10.908
-2 | -0.07 | 0.01191 | -0.029 | -5.855
-1.5 | -0.009 | 0.01139 | -0.029 | -0.786
-1 | 0.052 | 0.01067 | -0.03 | 4.877
-0.5 | 0.113 | 0.01072 | -0.03 | 10.548
0 | 0.174 | 0.01045 | -0.03 | 16.657
0.5 | 0.235 | 0.01053 | -0.03 | 22.314
1 | 0.296 | 0.00996 | -0.031 | 29.693
1.5 | 0.357 | 0.00961 | -0.031 | 37.112
2 | 0.417 | 0.00993 | -0.031 | 42.037
2.5 | 0.478 | 0.00956 | -0.031 | 49.988
3 | 0.539 | 0.00886 | -0.032 | 60.793
3.5 | 0.599 | 0.00789 | -0.032 | 75.868
4 | 0.659 | 0.00727 | -0.032 | 90.581
4.5 | 0.718 | 0.00707 | -0.033 | 101.53
5 | 0.777 | 0.00739 | -0.033 | 105.137
5.5 | 0.834 | 0.00741 | -0.033 | 112.516
6 | 0.889 | 0.00701 | -0.033 | 126.813
6.5 | 0.941 | 0.00789 | -0.034 | 119.182
7 | 0.988 | 0.00741 | -0.034 | 133.336
7.5 | 1.03 | 0.0076 | -0.034 | 135.531
8 | 1.063 | 0.00786 | -0.034 | 135.323
8.5 | 1.088 | 0.00863 | -0.035 | 126.09
9 | 1.103 | 0.01152 | -0.035 | 95.673
9.5 | 1.104 | 0.01117 | -0.035 | 98.842
10 | 1.092 | 0.0118 | -0.035 | 92.51
10.5 | 1.064 | 0.0126 | -0.035 | 84.448
11 | 1.02 | 0.01372 | -0.035 | 74.39
11.5 | 0.959 | 0.0154 | -0.035 | 62.294
12 | 0.884 | 0.01788 | -0.035 | 49.406
12.5 | 0.794 | 0.02235 | -0.034 | 35.499
13 | 0.69 | 0.0308 | -0.033 | 22.413
13.5 | 0.584 | 0.04223 | -0.032 | 13.841
14 | 0.478 | 0.05513 | -0.03 | 8.675
14.5 | 0.37 | 0.06928 | -0.029 | 5.335

## 142. Re 18M Mach 0.25 (2)
BIGFOIL.COM POLAR EXPORT
HM10011
HM10011 |  |  |  | Cl Max: | 1.6664 | at alpha= | 14.5 | deg
XFOIL ncrit=9 |  |  |  | L/D Max: | 144.108 | at alpha= | 8 | deg
Re: | 18000000 |  |  | Cd Min: | 0.12403 | at alpha= | 19.5 | deg
Mach: | 0.25 |  |  | Cl=0 at alpha= | -1.4255 | deg
|  |  |  | @ Cl=0.1, Cd= | 0.0048217
|  |  |  | @ Cl=0.4, Cd= | 0.0049074
|  |  |  | @ Cl=0.6, Cd= | 0.0052908
alpha (deg) | Cl | Cd | Cm | Cl/Cd
-5.5 | -0.4804 | 0.00618 | -0.0331 | -77.7346
-5 | -0.4215 | 0.00596 | -0.0327 | -70.7215
-4.5 | -0.3623 | 0.00579 | -0.0325 | -62.5734
-4 | -0.3031 | 0.00565 | -0.0323 | -53.646
-3.5 | -0.2445 | 0.00546 | -0.0321 | -44.7802
-3 | -0.1853 | 0.00534 | -0.0321 | -34.7004
-2.5 | -0.1265 | 0.0052 | -0.032 | -24.3269
-2 | -0.0676 | 0.00509 | -0.032 | -13.2809
-1.5 | -0.0087 | 0.005 | -0.032 | -1.74
-1 | 0.0497 | 0.00489 | -0.0319 | 10.1636
-0.5 | 0.1086 | 0.00481 | -0.032 | 22.578
0 | 0.1673 | 0.00481 | -0.0321 | 34.7817
0.5 | 0.2262 | 0.00483 | -0.0321 | 46.8323
1 | 0.2849 | 0.00482 | -0.0322 | 59.1079
1.5 | 0.3439 | 0.00485 | -0.0322 | 70.9072
2 | 0.4025 | 0.00491 | -0.0323 | 81.9756
2.5 | 0.4611 | 0.005 | -0.0323 | 92.22
3 | 0.5194 | 0.00514 | -0.0322 | 101.0506
3.5 | 0.5778 | 0.00523 | -0.0321 | 110.478
4 | 0.6362 | 0.00539 | -0.032 | 118.0334
4.5 | 0.6941 | 0.00553 | -0.0318 | 125.5154
5 | 0.7519 | 0.00574 | -0.0315 | 130.993
5.5 | 0.8091 | 0.00604 | -0.0311 | 133.957
6 | 0.8664 | 0.00629 | -0.0306 | 137.7424
6.5 | 0.9232 | 0.00658 | -0.03 | 140.304
7 | 0.9788 | 0.00701 | -0.0291 | 139.6291
7.5 | 1.0347 | 0.0073 | -0.0282 | 141.7397
8 | 1.0909 | 0.00757 | -0.0272 | 144.1083
8.5 | 1.1497 | 0.00803 | -0.0268 | 143.1756
9 | 1.2057 | 0.0085 | -0.0258 | 141.8471
9.5 | 1.2611 | 0.00902 | -0.0245 | 139.8115
10 | 1.3151 | 0.00965 | -0.0231 | 136.2798
10.5 | 1.3681 | 0.01036 | -0.0213 | 132.056
11 | 1.4208 | 0.01106 | -0.0195 | 128.4629
11.5 | 1.4721 | 0.01181 | -0.0174 | 124.6486
12 | 1.5215 | 0.01266 | -0.015 | 120.1817
12.5 | 1.5682 | 0.01362 | -0.0121 | 115.1395
13 | 1.6114 | 0.01469 | -0.0086 | 109.6937
13.5 | 1.6475 | 0.01599 | -0.0041 | 103.0331
14 | 1.6661 | 0.01738 | 0.0031 | 95.8631
14.5 | 1.6664 | 0.01908 | 0.0124 | 87.3375
15 | 1.6628 | 0.02157 | 0.0201 | 77.0885
15.5 | 1.6496 | 0.02535 | 0.0263 | 65.073
16 | 1.6325 | 0.03068 | 0.0295 | 53.2106
16.5 | 1.626 | 0.04115 | 0.021 | 39.514
17 | 1.5973 | 0.05137 | 0.0167 | 31.094
17.5 | 1.5577 | 0.06349 | 0.011 | 24.5346
18 | 1.5018 | 0.07778 | 0.0045 | 19.3083
18.5 | 1.4446 | 0.08826 | 0.0046 | 16.3676
19 | 1.4016 | 0.1038 | -0.0052 | 13.5029
19.5 | 1.3383 | 0.12403 | -0.0188 | 10.7901

## 143. Re 18M Mach 0.50 (1)
BIGFOIL.COM POLAR EXPORT
HM10011
HM10011 |  |  |  | Cl Max: | 1.349 | at alpha= | 20 | deg
JavaFoil+Calcfoil stall+Eppler ext transition |  |  |  | L/D Max: | 116.712 | at alpha= | 5.5 | deg
Re: | 18000000 |  |  | Cd Min: | 0.00791 | at alpha= | 5.5 | deg
Mach: | 0.5 |  |  | Cl=0 at alpha= | -1.4265 | deg
|  |  |  | @ Cl=0.1, Cd= | 0.011661
|  |  |  | @ Cl=0.4, Cd= | 0.010639
|  |  |  | @ Cl=0.6, Cd= | 0.0098481
alpha (deg) | Cl | Cd | Cm | Cl/Cd
-20 | -0.984 | 0.15493 | -0.016 | -6.349
-19.5 | -0.956 | 0.15114 | -0.015 | -6.322
-19 | -0.926 | 0.15072 | -0.015 | -6.145
-18.5 | -0.902 | 0.13726 | -0.016 | -6.573
-18 | -0.874 | 0.1346 | -0.016 | -6.49
-17.5 | -0.846 | 0.1303 | -0.016 | -6.489
-17 | -0.819 | 0.12502 | -0.016 | -6.554
-16.5 | -0.794 | 0.11761 | -0.016 | -6.751
-16 | -0.768 | 0.11126 | -0.016 | -6.907
-15.5 | -0.746 | 0.10088 | -0.017 | -7.391
-15 | -0.721 | 0.09441 | -0.017 | -7.635
-14.5 | -0.696 | 0.08795 | -0.017 | -7.914
-14 | -0.677 | 0.07607 | -0.019 | -8.903
-13.5 | -0.65 | 0.07289 | -0.019 | -8.921
-13 | -0.65 | 0.04867 | -0.022 | -13.351
-12.5 | -0.646 | 0.03238 | -0.024 | -19.939
-12 | -0.598 | 0.04197 | -0.022 | -14.25
-11.5 | -0.589 | 0.02989 | -0.024 | -19.697
-11 | -0.576 | 0.02149 | -0.025 | -26.828
-10.5 | -0.562 | 0.01612 | -0.027 | -34.832
-10 | -0.534 | 0.01504 | -0.027 | -35.487
-9.5 | -0.513 | 0.01285 | -0.028 | -39.896
-9 | -0.487 | 0.01322 | -0.029 | -36.845
-8.5 | -0.458 | 0.01249 | -0.029 | -36.622
-8 | -0.425 | 0.01233 | -0.029 | -34.491
-7.5 | -0.388 | 0.01312 | -0.029 | -29.607
-7 | -0.362 | 0.0116 | -0.03 | -31.19
-6.5 | -0.33 | 0.01242 | -0.03 | -26.568
-6 | -0.298 | 0.01265 | -0.03 | -23.54
-5.5 | -0.458 | 0.01291 | -0.031 | -35.438
-5 | -0.438 | 0.01326 | -0.031 | -33.076
-4.5 | -0.394 | 0.01384 | -0.031 | -28.51
-4 | -0.339 | 0.01425 | -0.032 | -23.793
-3.5 | -0.277 | 0.01467 | -0.032 | -18.919
-3 | -0.212 | 0.0149 | -0.032 | -14.224
-2.5 | -0.145 | 0.01313 | -0.032 | -11.059
-2 | -0.078 | 0.01262 | -0.033 | -6.168
-1.5 | -0.01 | 0.01207 | -0.033 | -0.828
-1 | 0.058 | 0.01192 | -0.033 | 4.879
-0.5 | 0.126 | 0.0115 | -0.033 | 10.988
0 | 0.194 | 0.01134 | -0.034 | 17.141
0.5 | 0.263 | 0.01093 | -0.034 | 24.014
1 | 0.33 | 0.01108 | -0.034 | 29.827
1.5 | 0.398 | 0.01065 | -0.035 | 37.398
2 | 0.466 | 0.01027 | -0.035 | 45.365
2.5 | 0.534 | 0.01038 | -0.035 | 51.411
3 | 0.601 | 0.00984 | -0.035 | 61.095
3.5 | 0.668 | 0.0086 | -0.036 | 77.699
4 | 0.734 | 0.00802 | -0.036 | 91.559
4.5 | 0.8 | 0.00794 | -0.036 | 100.756
5 | 0.864 | 0.00796 | -0.037 | 108.527
5.5 | 0.923 | 0.00791 | -0.037 | 116.712
6 | 0.976 | 0.00872 | -0.037 | 111.92
6.5 | 1.02 | 0.00895 | -0.038 | 113.952
7 | 1.039 | 0.01143 | -0.038 | 90.931
7.5 | 0.999 | 0.01124 | -0.038 | 88.926
8 | 0.646 | 0.01251 | -0.038 | 51.62
8.5 | 0.678 | 0.0134 | -0.038 | 50.614
9 | 0.71 | 0.01427 | -0.038 | 49.787
9.5 | 0.739 | 0.01609 | -0.038 | 45.942
10 | 0.767 | 0.01814 | -0.038 | 42.275
10.5 | 0.795 | 0.02044 | -0.038 | 38.879
11 | 0.834 | 0.02009 | -0.038 | 41.485
11.5 | 0.867 | 0.02136 | -0.038 | 40.59
12 | 0.878 | 0.02932 | -0.037 | 29.949
12.5 | 0.905 | 0.0337 | -0.036 | 26.845
13 | 0.907 | 0.04932 | -0.034 | 18.395
13.5 | 0.924 | 0.06145 | -0.033 | 15.034
14 | 0.932 | 0.08171 | -0.03 | 11.403
14.5 | 0.952 | 0.09768 | -0.028 | 9.741
15 | 0.986 | 0.10316 | -0.028 | 9.553
15.5 | 1.022 | 0.1066 | -0.029 | 9.588
16 | 1.047 | 0.12399 | -0.027 | 8.447
16.5 | 1.08 | 0.13593 | -0.027 | 7.944
17 | 1.125 | 0.12801 | -0.029 | 8.79
17.5 | 1.159 | 0.13832 | -0.029 | 8.379
18 | 1.193 | 0.14921 | -0.029 | 7.999
18.5 | 1.234 | 0.15195 | -0.029 | 8.122
19 | 1.268 | 0.16767 | -0.029 | 7.559
19.5 | 1.309 | 0.1709 | -0.03 | 7.657
20 | 1.349 | 0.17623 | -0.03 | 7.654

## 144. Re 18M Mach 0.50 (2)
BIGFOIL.COM POLAR EXPORT
HM10011
HM10011 |  |  |  | Cl Max: | 1.2022 | at alpha= | 7.5 | deg
XFOIL ncrit=9 |  |  |  | L/D Max: | 146.075 | at alpha= | 7.5 | deg
Re: | 18000000 |  |  | Cd Min: | 0.00823 | at alpha= | 7.5 | deg
Mach: | 0.5 |  |  | Cl=0 at alpha= | -1.4227 | deg
|  |  |  | @ Cl=0.1, Cd= | 0.0049172
|  |  |  | @ Cl=0.4, Cd= | 0.004942
|  |  |  | @ Cl=0.6, Cd= | 0.0053168
alpha (deg) | Cl | Cd | Cm | Cl/Cd
-5 | -0.4916 | 0.00647 | -0.0416 | -75.9815
-4.5 | -0.4215 | 0.0061 | -0.04 | -69.0984
-3 | -0.2137 | 0.00551 | -0.0373 | -38.784
-2.5 | -0.1453 | 0.00534 | -0.0368 | -27.2097
-2 | -0.0779 | 0.0052 | -0.0364 | -14.9808
-1.5 | -0.0103 | 0.00506 | -0.0361 | -2.0356
-1 | 0.0563 | 0.00494 | -0.0359 | 11.3968
0 | 0.1905 | 0.00487 | -0.0356 | 39.117
0.5 | 0.2574 | 0.00489 | -0.0355 | 52.638
1 | 0.3245 | 0.00492 | -0.0354 | 65.9553
1.5 | 0.3919 | 0.00493 | -0.0353 | 79.4929
2 | 0.4592 | 0.00503 | -0.035 | 91.2922
2.5 | 0.5264 | 0.00515 | -0.0347 | 102.2136
3 | 0.5937 | 0.0053 | -0.0342 | 112.0189
3.5 | 0.661 | 0.00548 | -0.0336 | 120.6204
4.5 | 0.7974 | 0.00584 | -0.0318 | 136.5411
5 | 0.8654 | 0.00616 | -0.0305 | 140.487
5.5 | 0.9333 | 0.00653 | -0.0288 | 142.925
6 | 1.0018 | 0.00689 | -0.0268 | 145.3991
6.5 | 1.068 | 0.00749 | -0.0241 | 142.5901
7 | 1.1375 | 0.00789 | -0.0214 | 144.1698
7.5 | 1.2022 | 0.00823 | -0.0171 | 146.0753

## 145. Re 20M Mach 0.00 (1)
BIGFOIL.COM POLAR EXPORT
HM10011
HM10011 |  |  |  | Cl Max: | 1.15 | at alpha= | 10.5 | deg
JavaFoil+Calcfoil stall+Eppler ext transition |  |  |  | L/D Max: | 141.863 | at alpha= | 9 | deg
Re: | 20000000 |  |  | Cd Min: | 0.00676 | at alpha= | 6.5 | deg
Mach: | 0 |  |  | Cl=0 at alpha= | -1.4237 | deg
|  |  |  | @ Cl=0.1, Cd= | 0.010431
|  |  |  | @ Cl=0.4, Cd= | 0.0094354
|  |  |  | @ Cl=0.6, Cd= | 0.0073483
alpha (deg) | Cl | Cd | Cm | Cl/Cd
-15 | -0.42 | 0.08464 | -0.015 | -4.967
-14.5 | -0.442 | 0.0769 | -0.016 | -5.747
-14 | -0.465 | 0.06764 | -0.017 | -6.878
-13.5 | -0.494 | 0.05388 | -0.018 | -9.172
-13 | -0.526 | 0.03991 | -0.019 | -13.184
-12.5 | -0.566 | 0.02532 | -0.021 | -22.352
-12 | -0.603 | 0.01711 | -0.022 | -35.274
-11.5 | -0.637 | 0.01244 | -0.023 | -51.176
-11 | -0.656 | 0.01172 | -0.024 | -55.956
-10.5 | -0.666 | 0.01168 | -0.024 | -57.047
-10 | -0.671 | 0.01246 | -0.025 | -53.822
-9.5 | -0.669 | 0.01225 | -0.025 | -54.642
-9 | -0.662 | 0.01254 | -0.025 | -52.795
-8.5 | -0.649 | 0.01215 | -0.025 | -53.439
-8 | -0.63 | 0.01293 | -0.025 | -48.734
-7.5 | -0.605 | 0.01216 | -0.026 | -49.807
-7 | -0.575 | 0.01301 | -0.026 | -44.194
-6.5 | -0.539 | 0.01313 | -0.026 | -41.056
-6 | -0.498 | 0.01305 | -0.026 | -38.193
-5.5 | -0.453 | 0.01311 | -0.027 | -34.552
-5 | -0.404 | 0.01402 | -0.027 | -28.837
-4.5 | -0.352 | 0.01397 | -0.027 | -25.233
-4 | -0.298 | 0.01371 | -0.027 | -21.763
-3.5 | -0.242 | 0.01282 | -0.028 | -18.89
-3 | -0.184 | 0.01236 | -0.028 | -14.93
-2.5 | -0.126 | 0.01163 | -0.028 | -10.849
-2 | -0.068 | 0.01145 | -0.028 | -5.899
-1.5 | -0.009 | 0.01097 | -0.029 | -0.79
-1 | 0.05 | 0.01038 | -0.029 | 4.856
-0.5 | 0.109 | 0.01044 | -0.029 | 10.492
0 | 0.169 | 0.01001 | -0.029 | 16.845
0.5 | 0.228 | 0.0103 | -0.03 | 22.091
1 | 0.287 | 0.00971 | -0.03 | 29.511
1.5 | 0.345 | 0.01006 | -0.03 | 34.333
2 | 0.404 | 0.00939 | -0.03 | 43.079
2.5 | 0.463 | 0.0092 | -0.03 | 50.352
3 | 0.522 | 0.00848 | -0.031 | 61.537
3.5 | 0.58 | 0.0075 | -0.031 | 77.319
4 | 0.638 | 0.00706 | -0.031 | 90.446
4.5 | 0.696 | 0.00687 | -0.031 | 101.254
5 | 0.753 | 0.00716 | -0.032 | 105.227
5.5 | 0.809 | 0.00683 | -0.032 | 118.463
6 | 0.863 | 0.00732 | -0.032 | 117.844
6.5 | 0.915 | 0.00676 | -0.032 | 135.287
7 | 0.963 | 0.0071 | -0.033 | 135.684
7.5 | 1.008 | 0.00723 | -0.033 | 139.469
8 | 1.047 | 0.0078 | -0.033 | 134.249
8.5 | 1.081 | 0.00791 | -0.033 | 136.681
9 | 1.109 | 0.00782 | -0.034 | 141.863
9.5 | 1.131 | 0.00804 | -0.034 | 140.669
10 | 1.144 | 0.01147 | -0.034 | 99.736
10.5 | 1.15 | 0.01134 | -0.034 | 101.355
11 | 1.147 | 0.01178 | -0.034 | 97.394
11.5 | 1.137 | 0.01256 | -0.035 | 90.51
12 | 1.118 | 0.01345 | -0.035 | 83.112
12.5 | 1.09 | 0.01481 | -0.035 | 73.579
13 | 1.057 | 0.0163 | -0.035 | 64.885
13.5 | 1.014 | 0.01951 | -0.034 | 52.007
14 | 0.974 | 0.02203 | -0.034 | 44.22
14.5 | 0.921 | 0.02838 | -0.033 | 32.464
15 | 0.869 | 0.03624 | -0.033 | 23.985
15.5 | 0.816 | 0.047 | -0.032 | 17.362

## 146. Re 20M Mach 0.00 (2)
BIGFOIL.COM POLAR EXPORT
HM10011
HM10011 |  |  |  | Cl Max: | 1.7793 | at alpha= | 18.5 | deg
XFOIL ncrit=9 |  |  |  | L/D Max: | 146.498 | at alpha= | 8.5 | deg
Re: | 20000000 |  |  | Cd Min: | 0.03833 | at alpha= | 19.5 | deg
Mach: | 0 |  |  | Cl=0 at alpha= | -1.4246 | deg
|  |  |  | @ Cl=0.1, Cd= | 0.004804
|  |  |  | @ Cl=0.4, Cd= | 0.0049108
|  |  |  | @ Cl=0.6, Cd= | 0.0052734
alpha (deg) | Cl | Cd | Cm | Cl/Cd
-5.5 | -0.4605 | 0.00596 | -0.0307 | -77.2651
-5 | -0.4043 | 0.00581 | -0.0307 | -69.5869
-4.5 | -0.3478 | 0.00567 | -0.0307 | -61.3404
-4 | -0.2914 | 0.00554 | -0.0307 | -52.5993
-3.5 | -0.2351 | 0.00538 | -0.0306 | -43.6989
-3 | -0.1783 | 0.00527 | -0.0307 | -33.833
-2.5 | -0.1219 | 0.00516 | -0.0307 | -23.624
-2 | -0.0651 | 0.00504 | -0.0308 | -12.9167
-1.5 | -0.0085 | 0.00498 | -0.0308 | -1.7068
-1 | 0.0479 | 0.00485 | -0.0309 | 9.8763
-0.5 | 0.1045 | 0.0048 | -0.031 | 21.7708
0 | 0.1614 | 0.00478 | -0.0311 | 33.7657
0.5 | 0.2179 | 0.00482 | -0.0312 | 45.2075
1 | 0.2747 | 0.00479 | -0.0313 | 57.3486
1.5 | 0.3315 | 0.00481 | -0.0314 | 68.9189
2 | 0.3878 | 0.0049 | -0.0315 | 79.1429
2.5 | 0.4443 | 0.00495 | -0.0316 | 89.7576
3 | 0.5004 | 0.00509 | -0.0316 | 98.3104
3.5 | 0.5564 | 0.00518 | -0.0316 | 107.4131
4 | 0.6124 | 0.0053 | -0.0317 | 115.5472
4.5 | 0.668 | 0.00544 | -0.0316 | 122.7941
5 | 0.7231 | 0.00564 | -0.0315 | 128.2092
5.5 | 0.7778 | 0.00589 | -0.0314 | 132.0543
6 | 0.8325 | 0.00613 | -0.0312 | 135.8075
6.5 | 0.8867 | 0.00637 | -0.031 | 139.1994
7 | 0.9399 | 0.00672 | -0.0306 | 139.8661
7.5 | 0.9934 | 0.00699 | -0.0303 | 142.1173
8 | 1.0455 | 0.00723 | -0.0296 | 144.6058
8.5 | 1.1002 | 0.00751 | -0.0296 | 146.498
9 | 1.1535 | 0.0079 | -0.0293 | 146.0127
9.5 | 1.2056 | 0.00833 | -0.0288 | 144.7299
10 | 1.2574 | 0.00876 | -0.0283 | 143.5388
10.5 | 1.3085 | 0.00923 | -0.0277 | 141.766
11 | 1.3583 | 0.00979 | -0.0269 | 138.7436
11.5 | 1.4077 | 0.01033 | -0.0261 | 136.273
12 | 1.4554 | 0.01099 | -0.025 | 132.4295
12.5 | 1.5024 | 0.01164 | -0.0239 | 129.0722
13 | 1.5484 | 0.01231 | -0.0227 | 125.7839
13.5 | 1.5917 | 0.0131 | -0.021 | 121.5038
14 | 1.6323 | 0.01401 | -0.019 | 116.5096
14.5 | 1.6714 | 0.01488 | -0.0168 | 112.3253
15 | 1.7078 | 0.01578 | -0.0143 | 108.2256
15.5 | 1.7385 | 0.01682 | -0.0108 | 103.3591
16 | 1.7505 | 0.01778 | -0.0039 | 98.4533
16.5 | 1.7592 | 0.01905 | 0.0026 | 92.3465
17 | 1.769 | 0.02058 | 0.008 | 85.9572
17.5 | 1.776 | 0.02258 | 0.0127 | 78.6537
18 | 1.7781 | 0.02525 | 0.0168 | 70.4198
18.5 | 1.7793 | 0.0285 | 0.0197 | 62.4316
19 | 1.7782 | 0.03251 | 0.0213 | 54.697
19.5 | 1.7666 | 0.03833 | 0.0214 | 46.0892

## 147. Re 20M Mach 0.10 (1)
BIGFOIL.COM POLAR EXPORT
HM10011
HM10011 |  |  |  | Cl Max: | 1.141 | at alpha= | 10.5 | deg
JavaFoil+Calcfoil stall+Eppler ext transition |  |  |  | L/D Max: | 140.716 | at alpha= | 9 | deg
Re: | 20000000 |  |  | Cd Min: | 0.00678 | at alpha= | 6.5 | deg
Mach: | 0.1 |  |  | Cl=0 at alpha= | -1.425 | deg
|  |  |  | @ Cl=0.1, Cd= | 0.010468
|  |  |  | @ Cl=0.4, Cd= | 0.009472
|  |  |  | @ Cl=0.6, Cd= | 0.007401
alpha (deg) | Cl | Cd | Cm | Cl/Cd
-14.5 | -0.399 | 0.08151 | -0.015 | -4.897
-14 | -0.423 | 0.07375 | -0.016 | -5.74
-13.5 | -0.45 | 0.06334 | -0.017 | -7.11
-13 | -0.483 | 0.04855 | -0.019 | -9.957
-12.5 | -0.521 | 0.03417 | -0.02 | -15.261
-12 | -0.566 | 0.02052 | -0.022 | -27.599
-11.5 | -0.604 | 0.01474 | -0.023 | -40.997
-11 | -0.633 | 0.01158 | -0.024 | -54.646
-10.5 | -0.649 | 0.01115 | -0.024 | -58.154
-10 | -0.657 | 0.01267 | -0.025 | -51.859
-9.5 | -0.659 | 0.01266 | -0.025 | -52.024
-9 | -0.655 | 0.01203 | -0.025 | -54.413
-8.5 | -0.644 | 0.01226 | -0.025 | -52.568
-8 | -0.627 | 0.01226 | -0.026 | -51.188
-7.5 | -0.604 | 0.01252 | -0.026 | -48.26
-7 | -0.575 | 0.01309 | -0.026 | -43.921
-6.5 | -0.54 | 0.01319 | -0.026 | -40.919
-6 | -0.499 | 0.01334 | -0.026 | -37.456
-5.5 | -0.455 | 0.0139 | -0.027 | -32.697
-5 | -0.406 | 0.01407 | -0.027 | -28.841
-4.5 | -0.354 | 0.0141 | -0.027 | -25.108
-4 | -0.3 | 0.0146 | -0.027 | -20.523
-3.5 | -0.243 | 0.01223 | -0.028 | -19.904
-3 | -0.185 | 0.01242 | -0.028 | -14.927
-2.5 | -0.127 | 0.01176 | -0.028 | -10.785
-2 | -0.068 | 0.01157 | -0.028 | -5.871
-1.5 | -0.009 | 0.01101 | -0.029 | -0.791
-1 | 0.051 | 0.01046 | -0.029 | 4.842
-0.5 | 0.11 | 0.01047 | -0.029 | 10.508
0 | 0.169 | 0.01013 | -0.029 | 16.718
0.5 | 0.229 | 0.0103 | -0.03 | 22.195
1 | 0.288 | 0.0097 | -0.03 | 29.694
1.5 | 0.347 | 0.01002 | -0.03 | 34.66
2 | 0.406 | 0.00941 | -0.03 | 43.159
2.5 | 0.465 | 0.00923 | -0.031 | 50.428
3 | 0.524 | 0.00851 | -0.031 | 61.638
3.5 | 0.583 | 0.00753 | -0.031 | 77.462
4 | 0.641 | 0.00709 | -0.031 | 90.452
4.5 | 0.699 | 0.007 | -0.032 | 99.939
5 | 0.757 | 0.00718 | -0.032 | 105.359
5.5 | 0.813 | 0.00686 | -0.032 | 118.451
6 | 0.867 | 0.00735 | -0.032 | 117.874
6.5 | 0.919 | 0.00678 | -0.033 | 135.595
7 | 0.967 | 0.00714 | -0.033 | 135.446
7.5 | 1.012 | 0.00727 | -0.033 | 139.139
8 | 1.05 | 0.00779 | -0.033 | 134.897
8.5 | 1.083 | 0.00797 | -0.034 | 135.872
9 | 1.11 | 0.00789 | -0.034 | 140.716
9.5 | 1.129 | 0.00805 | -0.034 | 140.272
10 | 1.14 | 0.01179 | -0.034 | 96.703
10.5 | 1.141 | 0.01115 | -0.034 | 102.372
11 | 1.135 | 0.01196 | -0.035 | 94.876
11.5 | 1.119 | 0.01285 | -0.035 | 87.09
12 | 1.095 | 0.01382 | -0.035 | 79.185
12.5 | 1.06 | 0.01535 | -0.035 | 69.102
13 | 1.02 | 0.01742 | -0.034 | 58.545
13.5 | 0.974 | 0.02017 | -0.034 | 48.303
14 | 0.92 | 0.02532 | -0.034 | 36.328
14.5 | 0.867 | 0.03107 | -0.033 | 27.887
15 | 0.807 | 0.04117 | -0.032 | 19.609
15.5 | 0.749 | 0.05423 | -0.031 | 13.806

## 148. Re 20M Mach 0.10 (2)
BIGFOIL.COM POLAR EXPORT
HM10011
HM10011 |  |  |  | Cl Max: | 1.7627 | at alpha= | 17.5 | deg
XFOIL ncrit=9 |  |  |  | L/D Max: | 146.367 | at alpha= | 8.5 | deg
Re: | 20000000 |  |  | Cd Min: | 0.03222 | at alpha= | 18.5 | deg
Mach: | 0.1 |  |  | Cl=0 at alpha= | -1.4243 | deg
|  |  |  | @ Cl=0.1, Cd= | 0.0048054
|  |  |  | @ Cl=0.4, Cd= | 0.0049088
|  |  |  | @ Cl=0.6, Cd= | 0.0052686
alpha (deg) | Cl | Cd | Cm | Cl/Cd
-6 | -0.5199 | 0.00621 | -0.0312 | -83.7198
-5.5 | -0.4636 | 0.00598 | -0.0311 | -77.5251
-5 | -0.407 | 0.00582 | -0.031 | -69.9313
-4.5 | -0.35 | 0.00567 | -0.0309 | -61.7284
-3.5 | -0.2366 | 0.00539 | -0.0309 | -43.8961
-3 | -0.1794 | 0.00527 | -0.0309 | -34.0417
-2.5 | -0.1226 | 0.00517 | -0.0309 | -23.7137
-2 | -0.0655 | 0.00505 | -0.031 | -12.9703
-1.5 | -0.0086 | 0.00498 | -0.031 | -1.7269
-1 | 0.0482 | 0.00486 | -0.0311 | 9.9177
-0.5 | 0.1051 | 0.0048 | -0.0311 | 21.8958
0 | 0.1623 | 0.00478 | -0.0312 | 33.954
0.5 | 0.2192 | 0.00482 | -0.0313 | 45.4772
1 | 0.2763 | 0.00479 | -0.0314 | 57.6827
1.5 | 0.3335 | 0.00482 | -0.0315 | 69.1909
2 | 0.39 | 0.0049 | -0.0316 | 79.5918
2.5 | 0.447 | 0.00495 | -0.0317 | 90.303
3 | 0.5033 | 0.00509 | -0.0317 | 98.8802
3.5 | 0.5597 | 0.00519 | -0.0317 | 107.842
4 | 0.6161 | 0.0053 | -0.0317 | 116.2453
5 | 0.7276 | 0.00565 | -0.0316 | 128.7788
5.5 | 0.7827 | 0.00591 | -0.0314 | 132.4365
6 | 0.8379 | 0.00615 | -0.0312 | 136.2439
6.5 | 0.8924 | 0.00639 | -0.0309 | 139.6557
7.5 | 1 | 0.00703 | -0.03 | 142.2475
8 | 1.0525 | 0.00728 | -0.0293 | 144.5742
8.5 | 1.108 | 0.00757 | -0.0292 | 146.3672
9 | 1.1616 | 0.00797 | -0.0288 | 145.7465
9.5 | 1.2142 | 0.00842 | -0.0282 | 144.2043
10 | 1.2666 | 0.00885 | -0.0276 | 143.1186
10.5 | 1.3177 | 0.00939 | -0.0268 | 140.3301
11 | 1.3684 | 0.00993 | -0.0259 | 137.8046
11.5 | 1.4176 | 0.01056 | -0.0249 | 134.2424
12 | 1.4659 | 0.01122 | -0.0237 | 130.6506
12.5 | 1.5132 | 0.0119 | -0.0224 | 127.1597
13 | 1.5588 | 0.01265 | -0.0208 | 123.2253
13.5 | 1.6013 | 0.01354 | -0.0188 | 118.2644
14 | 1.6422 | 0.01444 | -0.0165 | 113.7258
14.5 | 1.6805 | 0.01536 | -0.0139 | 109.4076
15 | 1.715 | 0.01634 | -0.0108 | 104.9572
15.5 | 1.7354 | 0.01741 | -0.0052 | 99.6783
16 | 1.7434 | 0.01856 | 0.0022 | 93.9332
16.5 | 1.7505 | 0.02015 | 0.0085 | 86.8734
17 | 1.7587 | 0.02205 | 0.0135 | 79.7596
17.5 | 1.7627 | 0.02457 | 0.0178 | 71.742
18 | 1.7604 | 0.02804 | 0.0212 | 62.7817
18.5 | 1.7577 | 0.03222 | 0.0231 | 54.5531

## 149. Re 20M Mach 0.25 (1)
BIGFOIL.COM POLAR EXPORT
HM10011
HM10011 |  |  |  | Cl Max: | 1.104 | at alpha= | 9.5 | deg
JavaFoil+Calcfoil stall+Eppler ext transition |  |  |  | L/D Max: | 137.296 | at alpha= | 8 | deg
Re: | 20000000 |  |  | Cd Min: | 0.007 | at alpha= | 6 | deg
Mach: | 0.25 |  |  | Cl=0 at alpha= | -1.4262 | deg
|  |  |  | @ Cl=0.1, Cd= | 0.010742
|  |  |  | @ Cl=0.4, Cd= | 0.06688
|  |  |  | @ Cl=0.6, Cd= | 0.06688
alpha (deg) | Cl | Cd | Cm | Cl/Cd
-13.5 | -0.069 | 0.08529 | -0.014 | -0.806
-13 | -0.136 | 0.07945 | -0.015 | -1.717
-12.5 | -0.215 | 0.07272 | -0.016 | -2.951
-12 | -0.277 | 0.06296 | -0.017 | -4.395
-11.5 | -0.338 | 0.04844 | -0.019 | -6.972
-11 | -0.409 | 0.02713 | -0.022 | -15.072
-10.5 | -0.482 | 0.01489 | -0.024 | -32.377
-10 | -0.534 | 0.01119 | -0.025 | -47.677
-9.5 | -0.569 | 0.01199 | -0.026 | -47.421
-9 | -0.59 | 0.01284 | -0.026 | -45.947
-8.5 | -0.6 | 0.01216 | -0.026 | -49.398
-8 | -0.6 | 0.01326 | -0.026 | -45.271
-7.5 | -0.59 | 0.01228 | -0.026 | -48.064
-7 | -0.57 | 0.01254 | -0.027 | -45.471
-6.5 | -0.541 | 0.0127 | -0.027 | -42.62
-6 | -0.505 | 0.0131 | -0.027 | -38.558
-5.5 | -0.462 | 0.01325 | -0.027 | -34.902
-5 | -0.414 | 0.01373 | -0.028 | -30.181
-4.5 | -0.362 | 0.01414 | -0.028 | -25.639
-4 | -0.307 | 0.01425 | -0.028 | -21.57
-3.5 | -0.25 | 0.01353 | -0.028 | -18.466
-3 | -0.19 | 0.01271 | -0.029 | -14.978
-2.5 | -0.13 | 0.01206 | -0.029 | -10.799
-2 | -0.07 | 0.01182 | -0.029 | -5.9
-1.5 | -0.009 | 0.01132 | -0.029 | -0.79
-1 | 0.052 | 0.01075 | -0.03 | 4.84
-0.5 | 0.113 | 0.01074 | -0.03 | 10.528
0 | 0.174 | 0.0104 | -0.03 | 16.743
0.5 | 0.235 | 0.01051 | -0.03 | 22.367
1 | 0.296 | 0.00994 | -0.031 | 29.761
1.5 | 0.357 | 0.00972 | -0.031 | 36.698
2 | 0.417 | 0.00996 | -0.031 | 41.916
2.5 | 0.478 | 0.00948 | -0.031 | 50.408
3 | 0.539 | 0.0088 | -0.032 | 61.201
3.5 | 0.599 | 0.00782 | -0.032 | 76.522
4 | 0.659 | 0.00718 | -0.032 | 91.677
4.5 | 0.718 | 0.00716 | -0.033 | 100.251
5 | 0.777 | 0.00732 | -0.033 | 106.101
5.5 | 0.834 | 0.00731 | -0.033 | 114.094
6 | 0.889 | 0.007 | -0.033 | 126.987
6.5 | 0.941 | 0.00781 | -0.034 | 120.498
7 | 0.988 | 0.00736 | -0.034 | 134.224
7.5 | 1.03 | 0.00752 | -0.034 | 136.964
8 | 1.063 | 0.00775 | -0.034 | 137.296
8.5 | 1.088 | 0.00851 | -0.035 | 127.913
9 | 1.103 | 0.00863 | -0.035 | 127.799
9.5 | 1.104 | 0.01158 | -0.035 | 95.35
10 | 1.092 | 0.01157 | -0.035 | 94.376
10.5 | 1.065 | 0.01242 | -0.035 | 85.769
11 | 1.021 | 0.01349 | -0.035 | 75.716
11.5 | 0.961 | 0.01502 | -0.035 | 63.968
12 | 0.885 | 0.01759 | -0.035 | 50.295
12.5 | 0.797 | 0.02116 | -0.034 | 37.69
13 | 0.694 | 0.02897 | -0.033 | 23.967
13.5 | 0.588 | 0.03995 | -0.032 | 14.709
14 | 0.481 | 0.05246 | -0.031 | 9.163
14.5 | 0.371 | 0.06688 | -0.029 | 5.546

## 150. Re 20M Mach 0.25 (2)
BIGFOIL.COM POLAR EXPORT
HM10011
HM10011 |  |  |  | Cl Max: | 1.6808 | at alpha= | 14 | deg
XFOIL ncrit=9 |  |  |  | L/D Max: | 145.894 | at alpha= | 8.5 | deg
Re: | 20000000 |  |  | Cd Min: | 0.09966 | at alpha= | 19 | deg
Mach: | 0.25 |  |  | Cl=0 at alpha= | -1.4239 | deg
|  |  |  | @ Cl=0.1, Cd= | 0.0048087
|  |  |  | @ Cl=0.4, Cd= | 0.0049063
|  |  |  | @ Cl=0.6, Cd= | 0.0052784
alpha (deg) | Cl | Cd | Cm | Cl/Cd
-6 | -0.5395 | 0.00647 | -0.0336 | -83.3849
-5 | -0.4222 | 0.0059 | -0.0327 | -71.5593
-4.5 | -0.3628 | 0.00572 | -0.0324 | -63.4266
-4 | -0.3036 | 0.0056 | -0.0323 | -54.2143
-3.5 | -0.245 | 0.00542 | -0.0321 | -45.203
-3 | -0.1856 | 0.0053 | -0.032 | -35.0189
-2.5 | -0.1268 | 0.00519 | -0.032 | -24.4316
-2 | -0.0678 | 0.00506 | -0.0319 | -13.3992
-1.5 | -0.0089 | 0.00498 | -0.0319 | -1.7871
-1 | 0.0496 | 0.00486 | -0.0319 | 10.2058
-0.5 | 0.1085 | 0.0048 | -0.032 | 22.6042
0 | 0.1675 | 0.00479 | -0.0321 | 34.9687
0.5 | 0.2262 | 0.00483 | -0.0321 | 46.8323
1 | 0.2852 | 0.0048 | -0.0322 | 59.4167
1.5 | 0.3442 | 0.00483 | -0.0323 | 71.2629
2 | 0.4027 | 0.00491 | -0.0323 | 82.0163
2.5 | 0.4615 | 0.00497 | -0.0323 | 92.8571
3 | 0.5199 | 0.00512 | -0.0323 | 101.543
3.5 | 0.5782 | 0.00523 | -0.0322 | 110.5545
4 | 0.6367 | 0.00536 | -0.0321 | 118.7873
4.5 | 0.6949 | 0.0055 | -0.0319 | 126.3455
5.5 | 0.8099 | 0.00601 | -0.0312 | 134.7587
6 | 0.8674 | 0.00626 | -0.0308 | 138.5623
6.5 | 0.9242 | 0.00655 | -0.0302 | 141.0992
7 | 0.9802 | 0.00697 | -0.0294 | 140.6313
7.5 | 1.037 | 0.00726 | -0.0286 | 142.8375
8 | 1.0912 | 0.0075 | -0.0272 | 145.4933
8.5 | 1.1511 | 0.00789 | -0.027 | 145.8935
9 | 1.207 | 0.00837 | -0.026 | 144.2055
9.5 | 1.2627 | 0.00887 | -0.0248 | 142.3563
10 | 1.3169 | 0.0095 | -0.0233 | 138.6211
10.5 | 1.3701 | 0.01019 | -0.0216 | 134.4553
11 | 1.4233 | 0.01086 | -0.0198 | 131.0589
11.5 | 1.4749 | 0.01161 | -0.0178 | 127.037
12 | 1.5248 | 0.01244 | -0.0154 | 122.5723
12.5 | 1.5721 | 0.01337 | -0.0126 | 117.5841
13 | 1.6165 | 0.01439 | -0.0093 | 112.335
13.5 | 1.6547 | 0.01561 | -0.0051 | 106.0026
14 | 1.6808 | 0.017 | 0.001 | 98.8706
14.5 | 1.6807 | 0.01853 | 0.0108 | 90.7016
15 | 1.6783 | 0.02082 | 0.0189 | 80.61
15.5 | 1.6666 | 0.0243 | 0.0255 | 68.5844
16 | 1.6501 | 0.02922 | 0.0295 | 56.4716
16.5 | 1.6461 | 0.03913 | 0.0218 | 42.0675
17 | 1.6189 | 0.04897 | 0.0178 | 33.059
17.5 | 1.5806 | 0.06082 | 0.0123 | 25.9882
18 | 1.5264 | 0.07509 | 0.0055 | 20.3276
18.5 | 1.4686 | 0.08455 | 0.0072 | 17.3696
19 | 1.4258 | 0.09966 | -0.0021 | 14.3066

## 151. Re 20M Mach 0.50 (1)
BIGFOIL.COM POLAR EXPORT
HM10011
HM10011 |  |  |  | Cl Max: | 1.348 | at alpha= | 20 | deg
JavaFoil+Calcfoil stall+Eppler ext transition |  |  |  | L/D Max: | 117.505 | at alpha= | 7 | deg
Re: | 20000000 |  |  | Cd Min: | 0.00785 | at alpha= | 5 | deg
Mach: | 0.5 |  |  | Cl=0 at alpha= | -1.4265 | deg
|  |  |  | @ Cl=0.1, Cd= | 0.011624
|  |  |  | @ Cl=0.4, Cd= | 0.010563
|  |  |  | @ Cl=0.6, Cd= | 0.0097108
alpha (deg) | Cl | Cd | Cm | Cl/Cd
-20 | -0.984 | 0.1568 | -0.016 | -6.273
-19.5 | -0.955 | 0.15357 | -0.015 | -6.221
-19 | -0.926 | 0.15209 | -0.015 | -6.089
-18.5 | -0.902 | 0.13945 | -0.016 | -6.467
-18 | -0.873 | 0.13675 | -0.016 | -6.386
-17.5 | -0.846 | 0.13244 | -0.016 | -6.384
-17 | -0.819 | 0.12796 | -0.015 | -6.399
-16.5 | -0.793 | 0.12049 | -0.016 | -6.583
-16 | -0.767 | 0.11434 | -0.016 | -6.712
-15.5 | -0.743 | 0.10493 | -0.016 | -7.086
-15 | -0.718 | 0.09881 | -0.016 | -7.268
-14.5 | -0.692 | 0.09325 | -0.017 | -7.422
-14 | -0.67 | 0.08478 | -0.017 | -7.897
-13.5 | -0.641 | 0.08268 | -0.017 | -7.754
-13 | -0.625 | 0.06821 | -0.019 | -9.168
-12.5 | -0.618 | 0.04935 | -0.022 | -12.527
-12 | -0.605 | 0.03797 | -0.023 | -15.924
-11.5 | -0.594 | 0.02726 | -0.024 | -21.788
-11 | -0.58 | 0.02019 | -0.026 | -28.714
-10.5 | -0.564 | 0.01534 | -0.027 | -36.793
-10 | -0.536 | 0.01452 | -0.027 | -36.893
-9.5 | -0.514 | 0.01401 | -0.028 | -36.707
-9 | -0.488 | 0.01307 | -0.029 | -37.323
-8.5 | -0.458 | 0.01244 | -0.029 | -36.789
-8 | -0.426 | 0.01236 | -0.029 | -34.43
-7.5 | -0.391 | 0.01287 | -0.029 | -30.355
-7 | -0.362 | 0.01147 | -0.03 | -31.534
-6.5 | -0.33 | 0.01244 | -0.03 | -26.531
-6 | -0.298 | 0.01366 | -0.03 | -21.807
-5.5 | -0.458 | 0.01283 | -0.031 | -35.671
-5 | -0.438 | 0.01302 | -0.031 | -33.683
-4.5 | -0.394 | 0.014 | -0.031 | -28.184
-4 | -0.339 | 0.01424 | -0.032 | -23.815
-3.5 | -0.277 | 0.01453 | -0.032 | -19.098
-3 | -0.212 | 0.01448 | -0.032 | -14.645
-2.5 | -0.145 | 0.01315 | -0.032 | -11.043
-2 | -0.078 | 0.01253 | -0.033 | -6.216
-1.5 | -0.01 | 0.01198 | -0.033 | -0.834
-1 | 0.058 | 0.01189 | -0.033 | 4.89
-0.5 | 0.126 | 0.01146 | -0.033 | 11.022
0 | 0.194 | 0.0113 | -0.034 | 17.205
0.5 | 0.263 | 0.01092 | -0.034 | 24.049
1 | 0.33 | 0.01106 | -0.034 | 29.878
1.5 | 0.398 | 0.01057 | -0.035 | 37.674
2 | 0.466 | 0.01033 | -0.035 | 45.101
2.5 | 0.534 | 0.01042 | -0.035 | 51.196
3 | 0.601 | 0.0097 | -0.035 | 61.957
3.5 | 0.668 | 0.00857 | -0.036 | 77.966
4 | 0.734 | 0.00792 | -0.036 | 92.731
4.5 | 0.8 | 0.00788 | -0.036 | 101.406
5 | 0.864 | 0.00785 | -0.037 | 110.026
5.5 | 0.923 | 0.00789 | -0.037 | 117.011
6 | 0.976 | 0.00859 | -0.037 | 113.636
6.5 | 1.02 | 0.00883 | -0.038 | 115.491
7 | 1.041 | 0.00886 | -0.038 | 117.505
7.5 | 0.999 | 0.01117 | -0.038 | 89.457
8 | 0.646 | 0.01228 | -0.038 | 52.599
8.5 | 0.679 | 0.01314 | -0.038 | 51.69
9 | 0.712 | 0.01397 | -0.038 | 50.968
9.5 | 0.74 | 0.01567 | -0.038 | 47.24
10 | 0.768 | 0.01778 | -0.038 | 43.202
10.5 | 0.797 | 0.0197 | -0.038 | 40.462
11 | 0.836 | 0.01936 | -0.038 | 43.197
11.5 | 0.869 | 0.02067 | -0.038 | 42.049
12 | 0.871 | 0.03176 | -0.036 | 27.411
12.5 | 0.874 | 0.04666 | -0.034 | 18.726
13 | 0.879 | 0.06509 | -0.032 | 13.497
13.5 | 0.904 | 0.07393 | -0.031 | 12.226
14 | 0.923 | 0.08866 | -0.029 | 10.413
14.5 | 0.946 | 0.10459 | -0.027 | 9.04
15 | 0.983 | 0.10696 | -0.028 | 9.19
15.5 | 1.02 | 0.10937 | -0.028 | 9.328
16 | 1.046 | 0.12755 | -0.027 | 8.202
16.5 | 1.08 | 0.13858 | -0.027 | 7.791
17 | 1.124 | 0.13079 | -0.029 | 8.595
17.5 | 1.159 | 0.13889 | -0.029 | 8.348
18 | 1.193 | 0.15193 | -0.029 | 7.854
18.5 | 1.233 | 0.15588 | -0.029 | 7.908
19 | 1.268 | 0.16936 | -0.029 | 7.486
19.5 | 1.31 | 0.17081 | -0.03 | 7.668
20 | 1.348 | 0.1796 | -0.03 | 7.508

## 152. Re 20M Mach 0.50 (2)
BIGFOIL.COM POLAR EXPORT
HM10011
HM10011 |  |  |  | Cl Max: | 1.2828 | at alpha= | 8 | deg
XFOIL ncrit=9 |  |  |  | L/D Max: | 147.023 | at alpha= | 7.5 | deg
Re: | 20000000 |  |  | Cd Min: | 0.13134 | at alpha= | -12 | deg
Mach: | 0.5 |  |  | Cl=0 at alpha= | -1.4214 | deg
|  |  |  | @ Cl=0.1, Cd= | 0.004874
|  |  |  | @ Cl=0.4, Cd= | 0.0049369
|  |  |  | @ Cl=0.6, Cd= | 0.005314
alpha (deg) | Cl | Cd | Cm | Cl/Cd
-12 | -0.5083 | 0.13134 | -0.0049 | -3.8701
-11.5 | -0.5399 | 0.11106 | -0.0158 | -4.8613
-11 | -0.5368 | 0.09903 | -0.0246 | -5.4206
-10.5 | -0.5485 | 0.08553 | -0.0349 | -6.413
-9 | -0.5735 | 0.05096 | -0.0642 | -11.2539
-8.5 | -0.5938 | 0.03832 | -0.0731 | -15.4958
-8 | -0.6328 | 0.03174 | -0.074 | -19.937
-7.5 | -0.675 | 0.02632 | -0.0656 | -25.6459
-7 | -0.6971 | 0.01832 | -0.0591 | -38.0513
-6.5 | -0.6898 | 0.01066 | -0.0517 | -64.7092
-6 | -0.6344 | 0.00764 | -0.0464 | -83.0366
-5.5 | -0.5634 | 0.00685 | -0.0436 | -82.2482
-5 | -0.4926 | 0.00638 | -0.0415 | -77.21
-4 | -0.352 | 0.0058 | -0.0388 | -60.6897
-3.5 | -0.2825 | 0.00566 | -0.038 | -49.9117
-3 | -0.214 | 0.00544 | -0.0373 | -39.3382
-2.5 | -0.1456 | 0.0053 | -0.0368 | -27.4717
-2 | -0.078 | 0.00515 | -0.0364 | -15.1456
-1.5 | -0.0105 | 0.00504 | -0.0361 | -2.0833
-1 | 0.0563 | 0.0049 | -0.0359 | 11.4898
-0.5 | 0.1234 | 0.00486 | -0.0357 | 25.3909
0 | 0.1906 | 0.00484 | -0.0357 | 39.3802
0.5 | 0.2576 | 0.00486 | -0.0356 | 53.0041
1 | 0.3248 | 0.00488 | -0.0355 | 66.5574
1.5 | 0.3922 | 0.00493 | -0.0353 | 79.5538
2 | 0.4595 | 0.00499 | -0.0351 | 92.0842
2.5 | 0.5268 | 0.00514 | -0.0347 | 102.4903
3 | 0.5941 | 0.0053 | -0.0343 | 112.0943
3.5 | 0.6616 | 0.00546 | -0.0336 | 121.1722
4 | 0.73 | 0.00563 | -0.0329 | 129.6625
5.5 | 0.9347 | 0.00648 | -0.029 | 144.2438
6 | 1.0033 | 0.00686 | -0.027 | 146.2536
6.5 | 1.0701 | 0.00742 | -0.0244 | 144.2183
7 | 1.1402 | 0.00782 | -0.0217 | 145.8056
7.5 | 1.21 | 0.00823 | -0.0184 | 147.0231
8 | 1.2828 | 0.00877 | -0.0148 | 146.2714