## index
index | Re | Mach | Datasource
1 | 50000 | 0 | JavaFoil+Calcfoil stall+Eppler ext transition
2 | 50000 | 0 | XFOIL ncrit=9
3 | 50000 | 0.1 | JavaFoil+Calcfoil stall+Eppler ext transition
4 | 50000 | 0.1 | XFOIL ncrit=9
5 | 50000 | 0.25 | JavaFoil+Calcfoil stall+Eppler ext transition
6 | 50000 | 0.25 | XFOIL ncrit=9
7 | 50000 | 0.5 | JavaFoil+Calcfoil stall+Eppler ext transition
8 | 50000 | 0.5 | XFOIL ncrit=9
9 | 100000 | 0 | JavaFoil+Calcfoil stall+Eppler ext transition
10 | 100000 | 0 | XFOIL ncrit=9
11 | 100000 | 0.1 | JavaFoil+Calcfoil stall+Eppler ext transition
12 | 100000 | 0.1 | XFOIL ncrit=9
13 | 100000 | 0.25 | JavaFoil+Calcfoil stall+Eppler ext transition
14 | 100000 | 0.25 | XFOIL ncrit=9
15 | 100000 | 0.5 | JavaFoil+Calcfoil stall+Eppler ext transition
16 | 100000 | 0.5 | XFOIL ncrit=9
17 | 250000 | 0 | JavaFoil+Calcfoil stall+Eppler ext transition
18 | 250000 | 0 | XFOIL ncrit=9
19 | 250000 | 0.1 | JavaFoil+Calcfoil stall+Eppler ext transition
20 | 250000 | 0.1 | XFOIL ncrit=9
21 | 250000 | 0.25 | JavaFoil+Calcfoil stall+Eppler ext transition
22 | 250000 | 0.25 | XFOIL ncrit=9
23 | 250000 | 0.5 | JavaFoil+Calcfoil stall+Eppler ext transition
24 | 250000 | 0.5 | XFOIL ncrit=9
25 | 500000 | 0 | JavaFoil+Calcfoil stall+Eppler ext transition
26 | 500000 | 0 | XFOIL ncrit=9
27 | 500000 | 0.1 | JavaFoil+Calcfoil stall+Eppler ext transition
28 | 500000 | 0.1 | XFOIL ncrit=9
29 | 500000 | 0.25 | JavaFoil+Calcfoil stall+Eppler ext transition
30 | 500000 | 0.25 | XFOIL ncrit=9
31 | 500000 | 0.5 | JavaFoil+Calcfoil stall+Eppler ext transition
32 | 500000 | 0.5 | XFOIL ncrit=9
33 | 750000 | 0 | JavaFoil+Calcfoil stall+Eppler ext transition
34 | 750000 | 0 | XFOIL ncrit=9
35 | 750000 | 0.1 | JavaFoil+Calcfoil stall+Eppler ext transition
36 | 750000 | 0.1 | XFOIL ncrit=9
37 | 750000 | 0.25 | JavaFoil+Calcfoil stall+Eppler ext transition
38 | 750000 | 0.25 | XFOIL ncrit=9
39 | 750000 | 0.5 | JavaFoil+Calcfoil stall+Eppler ext transition
40 | 750000 | 0.5 | XFOIL ncrit=9
41 | 1000000 | 0 | JavaFoil+Calcfoil stall+Eppler ext transition
42 | 1000000 | 0 | XFOIL ncrit=9
43 | 1000000 | 0.1 | JavaFoil+Calcfoil stall+Eppler ext transition
44 | 1000000 | 0.1 | XFOIL ncrit=9
45 | 1000000 | 0.25 | JavaFoil+Calcfoil stall+Eppler ext transition
46 | 1000000 | 0.25 | XFOIL ncrit=9
47 | 1000000 | 0.5 | JavaFoil+Calcfoil stall+Eppler ext transition
48 | 1000000 | 0.5 | XFOIL ncrit=9
49 | 2000000 | 0 | JavaFoil+Calcfoil stall+Eppler ext transition
50 | 2000000 | 0 | XFOIL ncrit=9
51 | 2000000 | 0.1 | JavaFoil+Calcfoil stall+Eppler ext transition
52 | 2000000 | 0.1 | XFOIL ncrit=9
53 | 2000000 | 0.25 | JavaFoil+Calcfoil stall+Eppler ext transition
54 | 2000000 | 0.25 | XFOIL ncrit=9
55 | 2000000 | 0.5 | JavaFoil+Calcfoil stall+Eppler ext transition
56 | 2000000 | 0.5 | XFOIL ncrit=9
57 | 3000000 | 0 | JavaFoil+Calcfoil stall+Eppler ext transition
58 | 3000000 | 0 | XFOIL ncrit=9
59 | 3000000 | 0.1 | JavaFoil+Calcfoil stall+Eppler ext transition
60 | 3000000 | 0.1 | XFOIL ncrit=9
61 | 3000000 | 0.25 | JavaFoil+Calcfoil stall+Eppler ext transition
62 | 3000000 | 0.25 | XFOIL ncrit=9
63 | 3000000 | 0.5 | JavaFoil+Calcfoil stall+Eppler ext transition
64 | 3000000 | 0.5 | XFOIL ncrit=9
65 | 4000000 | 0 | JavaFoil+Calcfoil stall+Eppler ext transition
66 | 4000000 | 0 | XFOIL ncrit=9
67 | 4000000 | 0.1 | JavaFoil+Calcfoil stall+Eppler ext transition
68 | 4000000 | 0.1 | XFOIL ncrit=9
69 | 4000000 | 0.25 | JavaFoil+Calcfoil stall+Eppler ext transition
70 | 4000000 | 0.25 | XFOIL ncrit=9
71 | 4000000 | 0.5 | JavaFoil+Calcfoil stall+Eppler ext transition
72 | 4000000 | 0.5 | XFOIL ncrit=9
73 | 5000000 | 0 | JavaFoil+Calcfoil stall+Eppler ext transition
74 | 5000000 | 0 | XFOIL ncrit=9
75 | 5000000 | 0.1 | JavaFoil+Calcfoil stall+Eppler ext transition
76 | 5000000 | 0.1 | XFOIL ncrit=9
77 | 5000000 | 0.25 | JavaFoil+Calcfoil stall+Eppler ext transition
78 | 5000000 | 0.25 | XFOIL ncrit=9
79 | 5000000 | 0.5 | JavaFoil+Calcfoil stall+Eppler ext transition
80 | 5000000 | 0.5 | XFOIL ncrit=9
81 | 6000000 | 0 | JavaFoil+Calcfoil stall+Eppler ext transition
82 | 6000000 | 0 | XFOIL ncrit=9
83 | 6000000 | 0.1 | JavaFoil+Calcfoil stall+Eppler ext transition
84 | 6000000 | 0.1 | XFOIL ncrit=9
85 | 6000000 | 0.25 | JavaFoil+Calcfoil stall+Eppler ext transition
86 | 6000000 | 0.25 | XFOIL ncrit=9
87 | 6000000 | 0.5 | JavaFoil+Calcfoil stall+Eppler ext transition
88 | 6000000 | 0.5 | XFOIL ncrit=9
89 | 7000000 | 0 | JavaFoil+Calcfoil stall+Eppler ext transition
90 | 7000000 | 0 | XFOIL ncrit=9
91 | 7000000 | 0.1 | JavaFoil+Calcfoil stall+Eppler ext transition
92 | 7000000 | 0.1 | XFOIL ncrit=9
93 | 7000000 | 0.25 | JavaFoil+Calcfoil stall+Eppler ext transition
94 | 7000000 | 0.25 | XFOIL ncrit=9
95 | 7000000 | 0.5 | JavaFoil+Calcfoil stall+Eppler ext transition
96 | 7000000 | 0.5 | XFOIL ncrit=9
97 | 8000000 | 0 | JavaFoil+Calcfoil stall+Eppler ext transition
98 | 8000000 | 0 | XFOIL ncrit=9
99 | 8000000 | 0.1 | JavaFoil+Calcfoil stall+Eppler ext transition
100 | 8000000 | 0.1 | XFOIL ncrit=9
101 | 8000000 | 0.25 | JavaFoil+Calcfoil stall+Eppler ext transition
102 | 8000000 | 0.25 | XFOIL ncrit=9
103 | 8000000 | 0.5 | JavaFoil+Calcfoil stall+Eppler ext transition
104 | 8000000 | 0.5 | XFOIL ncrit=9
105 | 10000000 | 0 | JavaFoil+Calcfoil stall+Eppler ext transition
106 | 10000000 | 0 | XFOIL ncrit=9
107 | 10000000 | 0.1 | JavaFoil+Calcfoil stall+Eppler ext transition
108 | 10000000 | 0.1 | XFOIL ncrit=9
109 | 10000000 | 0.25 | JavaFoil+Calcfoil stall+Eppler ext transition
110 | 10000000 | 0.25 | XFOIL ncrit=9
111 | 10000000 | 0.5 | JavaFoil+Calcfoil stall+Eppler ext transition
112 | 10000000 | 0.5 | XFOIL ncrit=9
113 | 12000000 | 0 | JavaFoil+Calcfoil stall+Eppler ext transition
114 | 12000000 | 0 | XFOIL ncrit=9
115 | 12000000 | 0.1 | JavaFoil+Calcfoil stall+Eppler ext transition
116 | 12000000 | 0.1 | XFOIL ncrit=9
117 | 12000000 | 0.25 | JavaFoil+Calcfoil stall+Eppler ext transition
118 | 12000000 | 0.25 | XFOIL ncrit=9
119 | 12000000 | 0.5 | JavaFoil+Calcfoil stall+Eppler ext transition
120 | 12000000 | 0.5 | XFOIL ncrit=9
121 | 14000000 | 0 | JavaFoil+Calcfoil stall+Eppler ext transition
122 | 14000000 | 0 | XFOIL ncrit=9
123 | 14000000 | 0.1 | JavaFoil+Calcfoil stall+Eppler ext transition
124 | 14000000 | 0.1 | XFOIL ncrit=9
125 | 14000000 | 0.25 | JavaFoil+Calcfoil stall+Eppler ext transition
126 | 14000000 | 0.25 | XFOIL ncrit=9
127 | 14000000 | 0.5 | JavaFoil+Calcfoil stall+Eppler ext transition
128 | 14000000 | 0.5 | XFOIL ncrit=9
129 | 16000000 | 0 | JavaFoil+Calcfoil stall+Eppler ext transition
130 | 16000000 | 0 | XFOIL ncrit=9
131 | 16000000 | 0.1 | JavaFoil+Calcfoil stall+Eppler ext transition
132 | 16000000 | 0.1 | XFOIL ncrit=9
133 | 16000000 | 0.25 | JavaFoil+Calcfoil stall+Eppler ext transition
134 | 16000000 | 0.25 | XFOIL ncrit=9
135 | 16000000 | 0.5 | JavaFoil+Calcfoil stall+Eppler ext transition
136 | 16000000 | 0.5 | XFOIL ncrit=9
137 | 18000000 | 0 | JavaFoil+Calcfoil stall+Eppler ext transition
138 | 18000000 | 0 | XFOIL ncrit=9
139 | 18000000 | 0.1 | JavaFoil+Calcfoil stall+Eppler ext transition
140 | 18000000 | 0.1 | XFOIL ncrit=9
141 | 18000000 | 0.25 | JavaFoil+Calcfoil stall+Eppler ext transition
142 | 18000000 | 0.25 | XFOIL ncrit=9
143 | 18000000 | 0.5 | JavaFoil+Calcfoil stall+Eppler ext transition
144 | 18000000 | 0.5 | XFOIL ncrit=9
145 | 20000000 | 0 | JavaFoil+Calcfoil stall+Eppler ext transition
146 | 20000000 | 0 | XFOIL ncrit=9
147 | 20000000 | 0.1 | JavaFoil+Calcfoil stall+Eppler ext transition
148 | 20000000 | 0.1 | XFOIL ncrit=9
149 | 20000000 | 0.25 | JavaFoil+Calcfoil stall+Eppler ext transition
150 | 20000000 | 0.25 | XFOIL ncrit=9
151 | 20000000 | 0.5 | JavaFoil+Calcfoil stall+Eppler ext transition
152 | 20000000 | 0.5 | XFOIL ncrit=9

## 1. Re 50k Mach 0.00 (1)
BIGFOIL.COM POLAR EXPORT
DA8024
DA8024 |  |  |  | Cl Max: | 1.082 | at alpha= | 8.5 | deg
JavaFoil+Calcfoil stall+Eppler ext transition |  |  |  | L/D Max: | 43.272 | at alpha= | 7 | deg
Re: | 50000 |  |  | Cd Min: | 0.01964 | at alpha= | 4 | deg
Mach: | 0 |  |  | Cl=0 at alpha= | -2.5435 | deg
|  |  |  | @ Cl=0.1, Cd= | 0.037026
|  |  |  | @ Cl=0.4, Cd= | 0.032239
|  |  |  | @ Cl=0.6, Cd= | 0.032667
alpha (deg) | Cl | Cd | Cm | Cl/Cd
-14.5 | -0.264 | 0.19122 | -0.02 | -1.38
-14 | -0.276 | 0.1794 | -0.02 | -1.54
-13.5 | -0.289 | 0.1687 | -0.02 | -1.713
-13 | -0.301 | 0.16047 | -0.02 | -1.878
-12.5 | -0.314 | 0.14682 | -0.02 | -2.136
-12 | -0.325 | 0.137 | -0.02 | -2.374
-11.5 | -0.336 | 0.1371 | -0.02 | -2.451
-11 | -0.345 | 0.1269 | -0.02 | -2.722
-10.5 | -0.353 | 0.11765 | -0.02 | -3.002
-10 | -0.359 | 0.10901 | -0.02 | -3.292
-9.5 | -0.362 | 0.09659 | -0.02 | -3.746
-9 | -0.362 | 0.0915 | -0.02 | -3.952
-8.5 | -0.358 | 0.08694 | -0.019 | -4.114
-8 | -0.349 | 0.08299 | -0.015 | -4.209
-7.5 | -0.337 | 0.07347 | -0.015 | -4.586
-7 | -0.32 | 0.06677 | -0.015 | -4.793
-6.5 | -0.298 | 0.06192 | -0.015 | -4.82
-6 | -0.272 | 0.05652 | -0.015 | -4.817
-5.5 | -0.242 | 0.05248 | -0.015 | -4.609
-5 | -0.208 | 0.04863 | -0.015 | -4.268
-4.5 | -0.17 | 0.04546 | -0.015 | -3.735
-4 | -0.129 | 0.04264 | -0.015 | -3.031
-3.5 | -0.086 | 0.04136 | -0.014 | -2.089
-3 | -0.042 | 0.03982 | -0.014 | -1.05
-2.5 | 0.004 | 0.03833 | -0.014 | 0.103
-2 | 0.05 | 0.03736 | -0.014 | 1.35
-1.5 | 0.097 | 0.03707 | -0.014 | 2.624
-1 | 0.144 | 0.03638 | -0.014 | 3.965
-0.5 | 0.191 | 0.03631 | -0.014 | 5.27
0 | 0.238 | 0.02654 | -0.004 | 8.981
0.5 | 0.285 | 0.03188 | -0.014 | 8.944
1 | 0.332 | 0.03192 | -0.014 | 10.395
1.5 | 0.378 | 0.03208 | -0.014 | 11.794
2 | 0.425 | 0.03242 | -0.014 | 13.103
2.5 | 0.471 | 0.03322 | -0.014 | 14.182
3 | 0.517 | 0.0342 | -0.014 | 15.128
3.5 | 0.563 | 0.03568 | -0.014 | 15.788
4 | 0.76 | 0.01964 | -0.05 | 38.673
4.5 | 0.651 | 0.03943 | -0.014 | 16.507
5 | 0.865 | 0.02073 | -0.05 | 41.727
5.5 | 0.914 | 0.02147 | -0.049 | 42.563
6 | 0.96 | 0.02223 | -0.049 | 43.177
6.5 | 1.002 | 0.02329 | -0.049 | 43.038
7 | 1.04 | 0.02405 | -0.049 | 43.272
7.5 | 1.074 | 0.02544 | -0.05 | 42.216
8 | 1.081 | 0.02646 | -0.049 | 40.868
8.5 | 1.082 | 0.02899 | -0.047 | 37.319
9 | 1.075 | 0.03259 | -0.046 | 32.998
9.5 | 1.063 | 0.03769 | -0.045 | 28.202
10 | 0.929 | 0.07827 | -0.019 | 11.864
10.5 | 1.025 | 0.0528 | -0.042 | 19.411
11 | 1 | 0.06183 | -0.04 | 16.172
11.5 | 0.981 | 0.06778 | -0.039 | 14.475
12 | 0.951 | 0.0785 | -0.037 | 12.12
12.5 | 0.921 | 0.08945 | -0.035 | 10.302
13 | 0.892 | 0.1004 | -0.033 | 8.882
13.5 | 0.863 | 0.11022 | -0.032 | 7.833

## 2. Re 50k Mach 0.00 (2)
BIGFOIL.COM POLAR EXPORT
DA8024
DA8024 |  |  |  | Cl Max: | 1.1083 | at alpha= | 9 | deg
XFOIL ncrit=9 |  |  |  | L/D Max: | 29.806 | at alpha= | 5.5 | deg
Re: | 50000 |  |  | Cd Min: | 0.26161 | at alpha= | -20 | deg
Mach: | 0 |  |  | Cl=0 at alpha= | -1.5314 | deg
|  |  |  | @ Cl=0.1, Cd= | 0.017162
|  |  |  | @ Cl=0.4, Cd= | 0.019857
|  |  |  | @ Cl=0.6, Cd= | 0.022207
alpha (deg) | Cl | Cd | Cm | Cl/Cd
-20 | -0.8118 | 0.26161 | 0.0814 | -3.1031
-19.5 | -0.7942 | 0.25546 | 0.0776 | -3.1089
-19 | -0.7777 | 0.25052 | 0.073 | -3.1043
-18.5 | -0.7671 | 0.25029 | 0.0668 | -3.0648
-18 | -0.7453 | 0.23858 | 0.0647 | -3.1239
-17.5 | -0.7258 | 0.23064 | 0.0623 | -3.1469
-17 | -0.7099 | 0.22527 | 0.0583 | -3.1513
-16.5 | -0.7042 | 0.22567 | 0.052 | -3.1205
-16 | -0.6788 | 0.21261 | 0.051 | -3.1927
-15.5 | -0.6604 | 0.20533 | 0.0486 | -3.2163
-15 | -0.6491 | 0.20101 | 0.0443 | -3.2292
-14.5 | -0.6548 | 0.20265 | 0.0379 | -3.2312
-14 | -0.6161 | 0.18586 | 0.0393 | -3.3149
-13.5 | -0.6057 | 0.18075 | 0.0358 | -3.351
-13 | -0.6179 | 0.18175 | 0.0292 | -3.3997
-12.5 | -0.5771 | 0.16635 | 0.0313 | -3.4692
-12 | -0.589 | 0.16587 | 0.0251 | -3.551
-11.5 | -0.5539 | 0.15288 | 0.0266 | -3.6231
-11 | -0.5698 | 0.15203 | 0.0202 | -3.7479
-10.5 | -0.5342 | 0.13963 | 0.0221 | -3.8258
-10 | -0.527 | 0.13284 | 0.0195 | -3.9672
-9.5 | -0.5318 | 0.12901 | 0.0154 | -4.1222
-9 | -0.5156 | 0.12101 | 0.0148 | -4.2608
-8.5 | -0.5063 | 0.11423 | 0.0133 | -4.4323
-8 | -0.5015 | 0.10807 | 0.0113 | -4.6405
-7.5 | -0.5044 | 0.10278 | 0.0074 | -4.9076
-7 | -0.4672 | 0.09293 | 0.0119 | -5.0274
-6.5 | -0.4569 | 0.08657 | 0.0116 | -5.2778
-6 | -0.4524 | 0.08145 | 0.0085 | -5.5543
-5.5 | -0.4241 | 0.07385 | 0.0137 | -5.7427
-5 | -0.4072 | 0.06788 | 0.0174 | -5.9988
-4 | -0.2614 | 0.03786 | -0.0403 | -6.9044
-3.5 | -0.2059 | 0.03119 | -0.0414 | -6.6015
-3 | -0.1524 | 0.02684 | -0.0408 | -5.6781
-2.5 | -0.0996 | 0.02355 | -0.0397 | -4.2293
-2 | -0.0492 | 0.02104 | -0.038 | -2.3384
-1.5 | 0.0033 | 0.01785 | -0.0372 | 0.18487
-1 | 0.0419 | 0.01562 | -0.0325 | 2.6825
-0.5 | 0.0807 | 0.01652 | -0.0324 | 4.885
0 | 0.1186 | 0.01778 | -0.0332 | 6.6704
0.5 | 0.2343 | 0.01913 | -0.0476 | 12.2478
1 | 0.3645 | 0.0197 | -0.0616 | 18.5025
1.5 | 0.4525 | 0.02009 | -0.0656 | 22.5236
2 | 0.5122 | 0.02069 | -0.0636 | 24.7559
2.5 | 0.5629 | 0.02141 | -0.0598 | 26.2915
3 | 0.609 | 0.0224 | -0.0559 | 27.1875
3.5 | 0.6554 | 0.02344 | -0.0521 | 27.9608
4 | 0.7023 | 0.0245 | -0.0485 | 28.6653
4.5 | 0.7498 | 0.02557 | -0.0453 | 29.3234
5 | 0.7976 | 0.02676 | -0.0424 | 29.8057
5.5 | 0.845 | 0.02835 | -0.04 | 29.806
6 | 0.8917 | 0.03044 | -0.038 | 29.2937
6.5 | 0.938 | 0.03294 | -0.0363 | 28.476
7 | 0.9817 | 0.03616 | -0.0348 | 27.1488
7.5 | 1.0252 | 0.03965 | -0.0332 | 25.8562
8 | 1.0561 | 0.04526 | -0.0322 | 23.3341
8.5 | 1.088 | 0.0504 | -0.0308 | 21.5873
9 | 1.1083 | 0.05678 | -0.0294 | 19.5192
9.5 | 1.0976 | 0.06686 | -0.0297 | 16.4164
10 | 1.0311 | 0.08571 | -0.0372 | 12.0301
12 | 0.855 | 0.15555 | -0.0822 | 5.4966
12.5 | 0.8844 | 0.16575 | -0.0814 | 5.3357
13 | 0.8739 | 0.17151 | -0.0841 | 5.0953
13.5 | 0.8757 | 0.17815 | -0.0863 | 4.9155
14 | 0.8879 | 0.18596 | -0.088 | 4.7747

## 3. Re 50k Mach 0.10 (1)
BIGFOIL.COM POLAR EXPORT
DA8024
DA8024 |  |  |  | Cl Max: | 1.078 | at alpha= | 8 | deg
JavaFoil+Calcfoil stall+Eppler ext transition |  |  |  | L/D Max: | 43.182 | at alpha= | 6 | deg
Re: | 50000 |  |  | Cd Min: | 0.01971 | at alpha= | 4 | deg
Mach: | 0.1 |  |  | Cl=0 at alpha= | -2.5435 | deg
|  |  |  | @ Cl=0.1, Cd= | 0.03706
|  |  |  | @ Cl=0.4, Cd= | 0.032225
|  |  |  | @ Cl=0.6, Cd= | 0.032932
alpha (deg) | Cl | Cd | Cm | Cl/Cd
-14 | -0.239 | 0.19203 | -0.02 | -1.244
-13.5 | -0.253 | 0.17439 | -0.02 | -1.453
-13 | -0.268 | 0.16052 | -0.02 | -1.668
-12.5 | -0.282 | 0.15104 | -0.02 | -1.868
-12 | -0.296 | 0.14101 | -0.02 | -2.101
-11.5 | -0.31 | 0.13575 | -0.02 | -2.28
-11 | -0.322 | 0.12536 | -0.02 | -2.566
-10.5 | -0.332 | 0.11708 | -0.02 | -2.839
-10 | -0.341 | 0.1084 | -0.02 | -3.145
-9.5 | -0.347 | 0.09725 | -0.02 | -3.565
-9 | -0.349 | 0.09125 | -0.02 | -3.828
-8.5 | -0.348 | 0.08657 | -0.019 | -4.019
-8 | -0.342 | 0.08277 | -0.016 | -4.131
-7.5 | -0.332 | 0.07392 | -0.015 | -4.487
-7 | -0.316 | 0.06706 | -0.015 | -4.72
-6.5 | -0.296 | 0.06219 | -0.015 | -4.765
-6 | -0.271 | 0.05739 | -0.015 | -4.726
-5.5 | -0.242 | 0.05263 | -0.015 | -4.59
-5 | -0.208 | 0.04922 | -0.015 | -4.219
-4.5 | -0.17 | 0.04553 | -0.015 | -3.737
-4 | -0.13 | 0.04325 | -0.014 | -2.997
-3.5 | -0.087 | 0.04154 | -0.015 | -2.088
-3 | -0.042 | 0.03992 | -0.014 | -1.052
-2.5 | 0.004 | 0.03836 | -0.014 | 0.104
-2 | 0.051 | 0.03742 | -0.014 | 1.354
-1.5 | 0.098 | 0.03709 | -0.014 | 2.634
-1 | 0.145 | 0.03639 | -0.014 | 3.984
-0.5 | 0.192 | 0.03633 | -0.014 | 5.293
0 | 0.24 | 0.02654 | -0.004 | 9.026
0.5 | 0.287 | 0.03187 | -0.014 | 8.99
1 | 0.333 | 0.03191 | -0.014 | 10.448
1.5 | 0.38 | 0.03208 | -0.014 | 11.854
2 | 0.427 | 0.03242 | -0.014 | 13.17
2.5 | 0.474 | 0.03322 | -0.014 | 14.254
3 | 0.52 | 0.0342 | -0.014 | 15.204
3.5 | 0.566 | 0.03569 | -0.014 | 15.864
4 | 0.763 | 0.01971 | -0.05 | 38.731
4.5 | 0.654 | 0.03944 | -0.015 | 16.582
5 | 0.869 | 0.02082 | -0.05 | 41.731
5.5 | 0.918 | 0.0216 | -0.05 | 42.499
6 | 0.964 | 0.02232 | -0.05 | 43.182
6.5 | 1.006 | 0.02352 | -0.05 | 42.764
7 | 1.043 | 0.0243 | -0.05 | 42.921
7.5 | 1.076 | 0.02568 | -0.05 | 41.896
8 | 1.078 | 0.02679 | -0.049 | 40.254
8.5 | 1.076 | 0.02961 | -0.047 | 36.331
9 | 1.068 | 0.0334 | -0.046 | 31.974
9.5 | 1.055 | 0.03854 | -0.045 | 27.367
10 | 0.921 | 0.07876 | -0.019 | 11.695
10.5 | 1.007 | 0.05515 | -0.041 | 18.259
11 | 0.98 | 0.06426 | -0.04 | 15.249
11.5 | 0.957 | 0.07053 | -0.039 | 13.573
12 | 0.925 | 0.08134 | -0.037 | 11.372
12.5 | 0.892 | 0.09232 | -0.035 | 9.663
13 | 0.859 | 0.10349 | -0.033 | 8.298

## 4. Re 50k Mach 0.10 (2)
BIGFOIL.COM POLAR EXPORT
DA8024
DA8024 |  |  |  | Cl Max: | 1.1014 | at alpha= | 9 | deg
XFOIL ncrit=9 |  |  |  | L/D Max: | 29.7722 | at alpha= | 5.5 | deg
Re: | 50000 |  |  | Cd Min: | 0.26235 | at alpha= | -20 | deg
Mach: | 0.1 |  |  | Cl=0 at alpha= | -1.5135 | deg
|  |  |  | @ Cl=0.1, Cd= | 0.017295
|  |  |  | @ Cl=0.4, Cd= | 0.019858
|  |  |  | @ Cl=0.6, Cd= | 0.022314
alpha (deg) | Cl | Cd | Cm | Cl/Cd
-20 | -0.8144 | 0.26235 | 0.082 | -3.1043
-19.5 | -0.7967 | 0.25627 | 0.0781 | -3.1088
-19 | -0.7805 | 0.25169 | 0.0733 | -3.101
-18.5 | -0.7706 | 0.25222 | 0.0669 | -3.0553
-18 | -0.7466 | 0.23862 | 0.0655 | -3.1288
-17.5 | -0.7275 | 0.23124 | 0.0627 | -3.1461
-17 | -0.712 | 0.22622 | 0.0584 | -3.1474
-16.5 | -0.7077 | 0.22747 | 0.052 | -3.1112
-16 | -0.6793 | 0.21278 | 0.0515 | -3.1925
-15.5 | -0.6615 | 0.20585 | 0.0488 | -3.2135
-15 | -0.6514 | 0.20222 | 0.0442 | -3.2212
-14.5 | -0.6443 | 0.19792 | 0.0397 | -3.2554
-14 | -0.6163 | 0.18624 | 0.0396 | -3.3092
-13.5 | -0.6077 | 0.18178 | 0.0356 | -3.3431
-13 | -0.596 | 0.17466 | 0.0327 | -3.4123
-12.5 | -0.5777 | 0.16694 | 0.0313 | -3.4605
-12 | -0.5921 | 0.16717 | 0.0247 | -3.5419
-11.5 | -0.554 | 0.15341 | 0.0266 | -3.6112
-11 | -0.573 | 0.15327 | 0.0197 | -3.7385
-10.5 | -0.5351 | 0.14031 | 0.0219 | -3.8137
-10 | -0.5236 | 0.13287 | 0.0201 | -3.9407
-9.5 | -0.535 | 0.1301 | 0.0148 | -4.1122
-9 | -0.5187 | 0.12203 | 0.0143 | -4.2506
-8.5 | -0.5096 | 0.11524 | 0.0128 | -4.4221
-8 | -0.5052 | 0.10909 | 0.0107 | -4.631
-7.5 | -0.4847 | 0.10043 | 0.0112 | -4.8262
-7 | -0.4664 | 0.09336 | 0.0119 | -4.9957
-6.5 | -0.4548 | 0.0869 | 0.0121 | -5.2336
-5.5 | -0.4236 | 0.07424 | 0.0139 | -5.7058
-5 | -0.4052 | 0.06809 | 0.0179 | -5.9509
-4 | -0.2632 | 0.03831 | -0.0404 | -6.8703
-3.5 | -0.208 | 0.03154 | -0.0414 | -6.5948
-3 | -0.1542 | 0.02711 | -0.0409 | -5.6879
-2.5 | -0.1011 | 0.02374 | -0.0399 | -4.2586
-2 | -0.0505 | 0.02121 | -0.0382 | -2.381
-1.5 | 0.0014 | 0.01852 | -0.0372 | 0.075594
-1 | 0.0407 | 0.01569 | -0.0327 | 2.594
-0.5 | 0.0796 | 0.01661 | -0.0326 | 4.7923
0 | 0.1177 | 0.01789 | -0.0334 | 6.5791
0.5 | 0.2404 | 0.01921 | -0.0488 | 12.5143
1 | 0.3733 | 0.0197 | -0.0629 | 18.9492
1.5 | 0.4545 | 0.02018 | -0.0657 | 22.5223
2 | 0.5154 | 0.02073 | -0.0636 | 24.8625
2.5 | 0.5643 | 0.0216 | -0.0598 | 26.125
3 | 0.6113 | 0.02254 | -0.0558 | 27.1207
3.5 | 0.6584 | 0.02354 | -0.0519 | 27.9694
4 | 0.7058 | 0.02459 | -0.0483 | 28.7027
4.5 | 0.7531 | 0.0258 | -0.0453 | 29.1899
5 | 0.8009 | 0.02709 | -0.0424 | 29.5644
5.5 | 0.8497 | 0.02854 | -0.0398 | 29.7722
6 | 0.896 | 0.03079 | -0.0379 | 29.1004
6.5 | 0.9429 | 0.03329 | -0.0361 | 28.3238
7 | 0.9861 | 0.03671 | -0.0346 | 26.8619
7.5 | 1.0261 | 0.04084 | -0.0332 | 25.1249
8 | 1.0576 | 0.04637 | -0.0322 | 22.8078
8.5 | 1.0983 | 0.05028 | -0.0302 | 21.8437
9 | 1.1014 | 0.0591 | -0.0298 | 18.6362
9.5 | 1.0353 | 0.078 | -0.0367 | 13.2731

## 5. Re 50k Mach 0.25 (1)
BIGFOIL.COM POLAR EXPORT
DA8024
DA8024 |  |  |  | Cl Max: | 1.06 | at alpha= | 7.5 | deg
JavaFoil+Calcfoil stall+Eppler ext transition |  |  |  | L/D Max: | 42.687 | at alpha= | 6.5 | deg
Re: | 50000 |  |  | Cd Min: | 0.0201 | at alpha= | 4 | deg
Mach: | 0.25 |  |  | Cl=0 at alpha= | -2.5425 | deg
|  |  |  | @ Cl=0.1, Cd= | 0.03682
|  |  |  | @ Cl=0.4, Cd= | 0.032114
|  |  |  | @ Cl=0.6, Cd= | 0.034091
alpha (deg) | Cl | Cd | Cm | Cl/Cd
-12.5 | -0.056 | 0.21463 | -0.02 | -0.263
-12 | -0.054 | 0.19147 | -0.02 | -0.28
-11.5 | -0.051 | 0.20997 | -0.02 | -0.242
-11 | -0.048 | 0.18655 | -0.019 | -0.257
-10.5 | -0.123 | 0.13416 | -0.021 | -0.917
-10 | -0.17 | 0.13192 | -0.02 | -1.288
-9.5 | -0.207 | 0.11785 | -0.02 | -1.756
-9 | -0.237 | 0.10338 | -0.02 | -2.295
-8.5 | -0.261 | 0.09699 | -0.02 | -2.69
-8 | -0.277 | 0.08492 | -0.02 | -3.264
-7.5 | -0.286 | 0.07952 | -0.02 | -3.591
-7 | -0.286 | 0.07328 | -0.02 | -3.898
-6.5 | -0.277 | 0.06583 | -0.016 | -4.208
-6 | -0.261 | 0.05964 | -0.016 | -4.371
-5.5 | -0.237 | 0.05504 | -0.016 | -4.307
-5 | -0.207 | 0.0504 | -0.015 | -4.106
-4.5 | -0.171 | 0.04673 | -0.015 | -3.668
-4 | -0.132 | 0.04361 | -0.015 | -3.017
-3.5 | -0.088 | 0.04197 | -0.015 | -2.108
-3 | -0.043 | 0.04026 | -0.015 | -1.068
-2.5 | 0.004 | 0.03864 | -0.014 | 0.105
-2 | 0.052 | 0.03839 | -0.014 | 1.355
-1.5 | 0.1 | 0.03682 | -0.014 | 2.726
-1 | 0.149 | 0.03653 | -0.014 | 4.077
-0.5 | 0.198 | 0.03647 | -0.014 | 5.419
0 | 0.246 | 0.02654 | -0.004 | 9.273
0.5 | 0.294 | 0.03186 | -0.014 | 9.24
1 | 0.343 | 0.0319 | -0.014 | 10.742
1.5 | 0.391 | 0.03205 | -0.014 | 12.19
2 | 0.439 | 0.03239 | -0.015 | 13.542
2.5 | 0.486 | 0.03318 | -0.015 | 14.66
3 | 0.534 | 0.03438 | -0.015 | 15.536
3.5 | 0.582 | 0.03546 | -0.015 | 16.398
4 | 0.784 | 0.0201 | -0.051 | 38.987
4.5 | 0.838 | 0.02078 | -0.051 | 40.34
5 | 0.89 | 0.0213 | -0.051 | 41.806
5.5 | 0.939 | 0.02215 | -0.051 | 42.39
6 | 0.983 | 0.02322 | -0.051 | 42.342
6.5 | 1.022 | 0.02394 | -0.051 | 42.687
7 | 1.055 | 0.02538 | -0.051 | 41.552
7.5 | 1.06 | 0.02639 | -0.05 | 40.163
8 | 1.055 | 0.02888 | -0.049 | 36.52
8.5 | 1.035 | 0.03346 | -0.047 | 30.933
9 | 1.009 | 0.03929 | -0.046 | 25.687
9.5 | 0.979 | 0.04594 | -0.044 | 21.306
10 | 0.935 | 0.05502 | -0.042 | 16.998
10.5 | 0.881 | 0.06704 | -0.04 | 13.147
11 | 0.825 | 0.07998 | -0.037 | 10.313
11.5 | 0.774 | 0.0863 | -0.036 | 8.967
12 | 0.713 | 0.09665 | -0.034 | 7.376
12.5 | 0.647 | 0.10898 | -0.031 | 5.938

## 6. Re 50k Mach 0.25 (2)
BIGFOIL.COM POLAR EXPORT
DA8024
DA8024 |  |  |  | Cl Max: | 1.0777 | at alpha= | 20 | deg
XFOIL ncrit=9 |  |  |  | L/D Max: | 28.807 | at alpha= | 5 | deg
Re: | 50000 |  |  | Cd Min: | 0.2809 | at alpha= | 20 | deg
Mach: | 0.25 |  |  | Cl=0 at alpha= | -1.3978 | deg
|  |  |  | @ Cl=0.1, Cd= | 0.01772
|  |  |  | @ Cl=0.4, Cd= | 0.020082
|  |  |  | @ Cl=0.6, Cd= | 0.022734
alpha (deg) | Cl | Cd | Cm | Cl/Cd
-20 | -0.8298 | 0.26693 | 0.0852 | -3.1087
-19.5 | -0.8119 | 0.26153 | 0.0805 | -3.1044
-19 | -0.7982 | 0.26045 | 0.0742 | -3.0647
-18.5 | -0.7784 | 0.25093 | 0.0708 | -3.1021
-18 | -0.7565 | 0.24121 | 0.0686 | -3.1363
-17.5 | -0.7385 | 0.23511 | 0.0647 | -3.1411
-17 | -0.7274 | 0.23391 | 0.0586 | -3.1097
-16.5 | -0.7062 | 0.2235 | 0.0561 | -3.1597
-16 | -0.6852 | 0.21505 | 0.0538 | -3.1862
-15.5 | -0.6696 | 0.20958 | 0.0498 | -3.195
-15 | -0.6683 | 0.21044 | 0.0435 | -3.1757
-14.5 | -0.636 | 0.19536 | 0.0434 | -3.2555
-14 | -0.6203 | 0.18902 | 0.0404 | -3.2817
-13.5 | -0.6235 | 0.18903 | 0.0344 | -3.2984
-13 | -0.5898 | 0.17507 | 0.0349 | -3.3689
-12.5 | -0.5891 | 0.17251 | 0.0301 | -3.4149
-12 | -0.5633 | 0.16161 | 0.0297 | -3.4856
-11.5 | -0.5645 | 0.15852 | 0.0253 | -3.5611
-11 | -0.5389 | 0.14799 | 0.025 | -3.6415
-10.5 | -0.5496 | 0.14609 | 0.0197 | -3.7621
-10 | -0.5191 | 0.13498 | 0.0205 | -3.8458
-9.5 | -0.5061 | 0.12764 | 0.0191 | -3.9651
-9 | -0.4962 | 0.1209 | 0.0174 | -4.1042
-8.5 | -0.4863 | 0.11422 | 0.0159 | -4.2576
-8 | -0.4757 | 0.10754 | 0.0146 | -4.4235
-7.5 | -0.4682 | 0.10141 | 0.0133 | -4.6169
-7 | -0.4754 | 0.09669 | 0.0104 | -4.9167
-6.5 | -0.4626 | 0.09008 | 0.0102 | -5.1354
-6 | -0.433 | 0.08193 | 0.0141 | -5.285
-5.5 | -0.4219 | 0.07598 | 0.0148 | -5.5528
-5 | -0.4085 | 0.07055 | 0.0183 | -5.7902
-3.5 | -0.2197 | 0.0336 | -0.0416 | -6.5387
-3 | -0.1648 | 0.02863 | -0.0416 | -5.7562
-2.5 | -0.1096 | 0.02492 | -0.0408 | -4.3981
-2 | -0.0591 | 0.0222 | -0.0393 | -2.6622
-1.5 | -0.0085 | 0.02009 | -0.0379 | -0.4231
-1 | 0.0331 | 0.01608 | -0.0335 | 2.0585
-0.5 | 0.0732 | 0.01711 | -0.0336 | 4.2782
0 | 0.1343 | 0.0185 | -0.0384 | 7.2595
0.5 | 0.281 | 0.01955 | -0.0565 | 14.3734
1 | 0.3931 | 0.02004 | -0.0656 | 19.6158
1.5 | 0.471 | 0.02051 | -0.0665 | 22.9644
2 | 0.5256 | 0.02135 | -0.0634 | 24.6183
2.5 | 0.5765 | 0.02221 | -0.0593 | 25.9568
3 | 0.6249 | 0.02329 | -0.0553 | 26.8313
3.5 | 0.6731 | 0.0245 | -0.0516 | 27.4735
4.5 | 0.7717 | 0.02694 | -0.0449 | 28.6451
5 | 0.821 | 0.0285 | -0.042 | 28.807
5.5 | 0.8694 | 0.03062 | -0.0397 | 28.3932
6 | 0.9179 | 0.03305 | -0.0375 | 27.7731
6.5 | 0.9629 | 0.03639 | -0.0358 | 26.4606
7 | 1.0006 | 0.04117 | -0.0345 | 24.3041
7.5 | 1.0358 | 0.04624 | -0.0332 | 22.4005
8 | 1.0661 | 0.05204 | -0.0318 | 20.4862
8.5 | 1.0134 | 0.06885 | -0.0379 | 14.719
9 | 0.948 | 0.08848 | -0.0502 | 10.7143
9.5 | 0.9229 | 0.10241 | -0.0569 | 9.0118
10.5 | 0.8512 | 0.13814 | -0.0818 | 6.1619
11 | 0.8381 | 0.14407 | -0.0829 | 5.8173
11.5 | 0.869 | 0.15389 | -0.0823 | 5.6469
12 | 0.8552 | 0.1593 | -0.0842 | 5.3685
12.5 | 0.8861 | 0.17001 | -0.0838 | 5.212
13 | 0.8796 | 0.1758 | -0.0864 | 5.0034
13.5 | 0.8819 | 0.18224 | -0.0891 | 4.8392
14 | 0.8932 | 0.18986 | -0.0914 | 4.7045
14.5 | 0.9053 | 0.19768 | -0.0942 | 4.5796
15 | 0.9185 | 0.20558 | -0.0972 | 4.4678
16 | 0.9636 | 0.22629 | -0.1007 | 4.2583
16.5 | 0.9625 | 0.22835 | -0.1072 | 4.215
17 | 0.9783 | 0.23638 | -0.1109 | 4.1387
17.5 | 0.9996 | 0.24532 | -0.1133 | 4.0747
18 | 1.009 | 0.25068 | -0.1193 | 4.0251
19 | 1.0421 | 0.26521 | -0.1277 | 3.9293
19.5 | 1.0616 | 0.27319 | -0.131 | 3.8859
20 | 1.0777 | 0.2809 | -0.1356 | 3.8366

## 7. Re 50k Mach 0.50 (1)
BIGFOIL.COM POLAR EXPORT
DA8024
DA8024 |  |  |  | Cl Max: | 1.204 | at alpha= | 20 | deg
JavaFoil+Calcfoil stall+Eppler ext transition |  |  |  | L/D Max: | 40.454 | at alpha= | 5 | deg
Re: | 50000 |  |  | Cd Min: | 0.02197 | at alpha= | 4 | deg
Mach: | 0.5 |  |  | Cl=0 at alpha= | -2.54 | deg
|  |  |  | @ Cl=0.1, Cd= | 0.037637
|  |  |  | @ Cl=0.4, Cd= | 0.031875
|  |  |  | @ Cl=0.6, Cd= | 0.034515
alpha (deg) | Cl | Cd | Cm | Cl/Cd
-20 | -0.935 | 0.46466 | -0.033 | -2.011
-19.5 | -0.909 | 0.45993 | -0.033 | -1.976
-19 | -0.882 | 0.42518 | -0.032 | -2.073
-18.5 | -0.856 | 0.40192 | -0.032 | -2.129
-18 | -0.83 | 0.3973 | -0.032 | -2.089
-17.5 | -0.804 | 0.38689 | -0.032 | -2.078
-17 | -0.776 | 0.37169 | -0.031 | -2.089
-16.5 | -0.75 | 0.36692 | -0.031 | -2.045
-16 | -0.724 | 0.35763 | -0.031 | -2.025
-15.5 | -0.697 | 0.36311 | -0.03 | -1.92
-15 | -0.671 | 0.34938 | -0.03 | -1.919
-14.5 | -0.644 | 0.34777 | -0.03 | -1.852
-14 | -0.618 | 0.33827 | -0.03 | -1.826
-13.5 | -0.591 | 0.342 | -0.029 | -1.727
-13 | -0.564 | 0.31048 | -0.029 | -1.817
-12.5 | -0.537 | 0.30609 | -0.029 | -1.756
-12 | -0.51 | 0.29917 | -0.028 | -1.706
-11.5 | -0.484 | 0.29384 | -0.028 | -1.646
-11 | -0.457 | 0.2895 | -0.028 | -1.578
-10.5 | -0.43 | 0.27338 | -0.027 | -1.572
-10 | -0.403 | 0.26851 | -0.027 | -1.501
-9.5 | -0.376 | 0.27586 | -0.026 | -1.363
-9 | -0.349 | 0.27135 | -0.026 | -1.286
-8.5 | -0.322 | 0.2317 | -0.025 | -1.39
-8 | -0.295 | 0.23688 | -0.024 | -1.245
-7.5 | -0.268 | 0.16551 | -0.024 | -1.619
-7 | -0.241 | 0.10377 | -0.024 | -2.322
-6.5 | -0.214 | 0.08585 | -0.024 | -2.493
-6 | -0.187 | 0.10852 | -0.022 | -1.722
-5.5 | -0.16 | 0.06737 | -0.023 | -2.374
-5 | -0.133 | 0.06105 | -0.023 | -2.177
-4.5 | -0.106 | 0.05493 | -0.018 | -1.924
-4 | -0.114 | 0.04838 | -0.017 | -2.361
-3.5 | -0.091 | 0.04455 | -0.017 | -2.048
-3 | -0.046 | 0.0416 | -0.017 | -1.116
-2.5 | 0.004 | 0.03975 | -0.016 | 0.113
-2 | 0.058 | 0.03836 | -0.016 | 1.505
-1.5 | 0.112 | 0.03743 | -0.016 | 2.986
-1 | 0.166 | 0.03745 | -0.016 | 4.438
-0.5 | 0.221 | 0.02677 | -0.004 | 8.246
0 | 0.275 | 0.0265 | -0.004 | 10.382
0.5 | 0.329 | 0.03232 | -0.016 | 10.178
1 | 0.383 | 0.03183 | -0.016 | 12.026
1.5 | 0.436 | 0.03197 | -0.016 | 13.651
2 | 0.49 | 0.03231 | -0.016 | 15.16
2.5 | 0.543 | 0.03312 | -0.016 | 16.395
3 | 0.596 | 0.03442 | -0.016 | 17.31
3.5 | 0.648 | 0.03565 | -0.017 | 18.186
4 | 0.871 | 0.02197 | -0.057 | 39.669
4.5 | 0.927 | 0.02306 | -0.057 | 40.199
5 | 0.975 | 0.02409 | -0.057 | 40.454
5.5 | 1.008 | 0.02577 | -0.057 | 39.126
6 | 0.985 | 0.02745 | -0.055 | 35.903
6.5 | 0.906 | 0.03045 | -0.054 | 29.761
7 | 0.513 | 0.0462 | -0.013 | 11.094
7.5 | 0.605 | 0.04425 | -0.05 | 13.666
8 | 0.607 | 0.05925 | -0.045 | 10.239
8.5 | 0.616 | 0.07391 | -0.04 | 8.333
9 | 0.62 | 0.10185 | -0.024 | 6.09
9.5 | 0.65 | 0.11181 | -0.029 | 5.813
10 | 0.674 | 0.14243 | -0.026 | 4.73
10.5 | 0.701 | 0.16128 | -0.026 | 4.343
11 | 0.727 | 0.19592 | -0.027 | 3.711
11.5 | 0.755 | 0.18727 | -0.029 | 4.033
12 | 0.782 | 0.21352 | -0.03 | 3.663
12.5 | 0.809 | 0.24959 | -0.03 | 3.241
13 | 0.836 | 0.28739 | -0.031 | 2.908
13.5 | 0.861 | 0.38204 | -0.03 | 2.255
14 | 0.889 | 0.38344 | -0.031 | 2.318
14.5 | 0.915 | 0.40567 | -0.031 | 2.255
15 | 0.942 | 0.40652 | -0.032 | 2.317
15.5 | 0.968 | 0.41346 | -0.032 | 2.341
16 | 0.995 | 0.42973 | -0.033 | 2.316
16.5 | 1.021 | 0.42164 | -0.033 | 2.421
17 | 1.048 | 0.45339 | -0.034 | 2.312
17.5 | 1.074 | 0.45751 | -0.034 | 2.347
18 | 1.101 | 0.48069 | -0.035 | 2.291
18.5 | 1.126 | 0.48873 | -0.035 | 2.305
19 | 1.152 | 0.49059 | -0.035 | 2.349
19.5 | 1.179 | 0.49984 | -0.035 | 2.359
20 | 1.204 | 0.50514 | -0.036 | 2.384

## 8. Re 50k Mach 0.50 (2)
BIGFOIL.COM POLAR EXPORT
DA8024
DA8024 |  |  |  | Cl Max: | 1.1807 | at alpha= | 20 | deg
XFOIL ncrit=9 |  |  |  | L/D Max: | 25.2175 | at alpha= | 3.5 | deg
Re: | 50000 |  |  | Cd Min: | 0.31044 | at alpha= | 20 | deg
Mach: | 0.5 |  |  | Cl=0 at alpha= | -0.977 | deg
|  |  |  | @ Cl=0.1, Cd= | 0.019764
|  |  |  | @ Cl=0.4, Cd= | 0.021319
|  |  |  | @ Cl=0.6, Cd= | 0.025087
alpha (deg) | Cl | Cd | Cm | Cl/Cd
-20 | -0.9094 | 0.2944 | 0.0985 | -3.089
-19.5 | -0.8853 | 0.2841 | 0.0945 | -3.1162
-19 | -0.8625 | 0.27631 | 0.0896 | -3.1215
-18.5 | -0.8422 | 0.27196 | 0.0833 | -3.0968
-18 | -0.822 | 0.26597 | 0.0776 | -3.0906
-17.5 | -0.7948 | 0.25287 | 0.0751 | -3.1431
-17 | -0.7723 | 0.24542 | 0.0705 | -3.1469
-16.5 | -0.756 | 0.24296 | 0.064 | -3.1116
-16 | -0.731 | 0.23165 | 0.0606 | -3.1556
-15.5 | -0.7059 | 0.22199 | 0.0576 | -3.1799
-15 | -0.6881 | 0.21685 | 0.0525 | -3.1732
-14.5 | -0.6702 | 0.21024 | 0.0479 | -3.1878
-14 | -0.6429 | 0.19944 | 0.0458 | -3.2235
-13.5 | -0.6372 | 0.19852 | 0.0398 | -3.2098
-13 | -0.6037 | 0.18456 | 0.0389 | -3.271
-12.5 | -0.5993 | 0.18259 | 0.0336 | -3.2822
-12 | -0.5672 | 0.16986 | 0.0326 | -3.3392
-11.5 | -0.5685 | 0.16825 | 0.0275 | -3.3789
-11 | -0.5341 | 0.15551 | 0.0271 | -3.4345
-10.5 | -0.5205 | 0.1485 | 0.0244 | -3.5051
-10 | -0.5221 | 0.14512 | 0.0206 | -3.5977
-9.5 | -0.5092 | 0.13821 | 0.0187 | -3.6842
-9 | -0.4913 | 0.13002 | 0.0174 | -3.7786
-8.5 | -0.4787 | 0.12291 | 0.0159 | -3.8947
-8 | -0.4681 | 0.11603 | 0.0144 | -4.0343
-7.5 | -0.4358 | 0.10622 | 0.0153 | -4.1028
-7 | -0.4244 | 0.09959 | 0.0148 | -4.2615
-6.5 | -0.4178 | 0.09379 | 0.0146 | -4.4546
-6 | -0.3967 | 0.08638 | 0.0157 | -4.5925
-5.5 | -0.389 | 0.08079 | 0.0179 | -4.815
-5 | -0.3701 | 0.07437 | 0.0223 | -4.9765
-4 | -0.3122 | 0.05224 | -0.0291 | -5.9763
-3.5 | -0.2634 | 0.04307 | -0.0378 | -6.1156
-3 | -0.2146 | 0.03636 | -0.0407 | -5.9021
-2.5 | -0.1637 | 0.0311 | -0.0419 | -5.2637
-2 | -0.1127 | 0.02747 | -0.0419 | -4.1027
-1.5 | -0.0614 | 0.02509 | -0.0416 | -2.4472
-1 | -0.0054 | 0.02358 | -0.0418 | -0.22901
-0.5 | 0.112 | 0.01933 | -0.0494 | 5.7941
0 | 0.2661 | 0.02028 | -0.0655 | 13.1213
0.5 | 0.3732 | 0.02102 | -0.0712 | 17.7545
1 | 0.4511 | 0.02189 | -0.0707 | 20.6076
1.5 | 0.5138 | 0.02297 | -0.0674 | 22.3683
2 | 0.571 | 0.02426 | -0.0633 | 23.5367
2.5 | 0.6257 | 0.02582 | -0.0594 | 24.2332
3 | 0.681 | 0.02743 | -0.0554 | 24.8268
3.5 | 0.7361 | 0.02919 | -0.0516 | 25.2175
4 | 0.7892 | 0.03143 | -0.0483 | 25.1098
4.5 | 0.8368 | 0.03468 | -0.0458 | 24.1292
5 | 0.8832 | 0.03833 | -0.0433 | 23.042
5.5 | 0.9131 | 0.04411 | -0.0424 | 20.7005
6 | 0.9426 | 0.05009 | -0.0411 | 18.8181
6.5 | 0.9339 | 0.05982 | -0.0435 | 15.6118
7 | 0.8821 | 0.07448 | -0.053 | 11.8434
7.5 | 0.8827 | 0.08375 | -0.0556 | 10.5397
8 | 0.8583 | 0.09516 | -0.0615 | 9.0195
8.5 | 0.8522 | 0.1055 | -0.0658 | 8.0777
9 | 0.8524 | 0.11544 | -0.0694 | 7.3839
10.5 | 0.8488 | 0.14977 | -0.0878 | 5.6674
11 | 0.8489 | 0.15619 | -0.0894 | 5.435
11.5 | 0.8585 | 0.16326 | -0.0909 | 5.2585
12 | 0.8815 | 0.17323 | -0.0923 | 5.0886
12.5 | 0.8871 | 0.17969 | -0.0951 | 4.9368
13 | 0.9225 | 0.19261 | -0.0957 | 4.7895
13.5 | 0.932 | 0.19983 | -0.0991 | 4.664
14 | 0.9462 | 0.20785 | -0.1026 | 4.5523
14.5 | 0.9671 | 0.21773 | -0.1057 | 4.4417
15 | 0.9886 | 0.22769 | -0.1088 | 4.3419
15.5 | 0.994 | 0.23136 | -0.1155 | 4.2963
16 | 1.0134 | 0.24026 | -0.1199 | 4.2179
16.5 | 1.0449 | 0.2547 | -0.1217 | 4.1025
17 | 1.0542 | 0.25756 | -0.129 | 4.093
17.5 | 1.0784 | 0.26876 | -0.1328 | 4.0125
18 | 1.0963 | 0.27531 | -0.1387 | 3.9821
18.5 | 1.1199 | 0.2864 | -0.1429 | 3.9103
19 | 1.1387 | 0.29294 | -0.149 | 3.8871
19.5 | 1.1653 | 0.30707 | -0.1522 | 3.7949
20 | 1.1807 | 0.31044 | -0.1603 | 3.8033

## 9. Re 100k Mach 0.00 (1)
BIGFOIL.COM POLAR EXPORT
DA8024
DA8024 |  |  |  | Cl Max: | 1.102 | at alpha= | 8 | deg
JavaFoil+Calcfoil stall+Eppler ext transition |  |  |  | L/D Max: | 49.663 | at alpha= | 7 | deg
Re: | 100000 |  |  | Cd Min: | 0.017 | at alpha= | 4 | deg
Mach: | 0 |  |  | Cl=0 at alpha= | -2.5435 | deg
|  |  |  | @ Cl=0.1, Cd= | 0.034616
|  |  |  | @ Cl=0.4, Cd= | 0.030703
|  |  |  | @ Cl=0.6, Cd= | 0.030758
alpha (deg) | Cl | Cd | Cm | Cl/Cd
-14.5 | -0.264 | 0.16456 | -0.021 | -1.604
-14 | -0.276 | 0.15462 | -0.021 | -1.788
-13.5 | -0.289 | 0.14555 | -0.021 | -1.986
-13 | -0.302 | 0.1373 | -0.021 | -2.196
-12.5 | -0.314 | 0.1255 | -0.021 | -2.5
-12 | -0.325 | 0.11718 | -0.02 | -2.777
-11.5 | -0.336 | 0.11378 | -0.02 | -2.954
-11 | -0.346 | 0.10547 | -0.02 | -3.276
-10.5 | -0.353 | 0.09881 | -0.02 | -3.576
-10 | -0.359 | 0.09249 | -0.02 | -3.881
-9.5 | -0.362 | 0.08361 | -0.02 | -4.329
-9 | -0.362 | 0.07813 | -0.02 | -4.63
-8.5 | -0.358 | 0.07615 | -0.02 | -4.698
-8 | -0.349 | 0.07097 | -0.015 | -4.921
-7.5 | -0.337 | 0.06389 | -0.015 | -5.273
-7 | -0.32 | 0.05937 | -0.015 | -5.39
-6.5 | -0.298 | 0.05465 | -0.015 | -5.461
-6 | -0.272 | 0.05049 | -0.015 | -5.393
-5.5 | -0.242 | 0.04753 | -0.015 | -5.089
-5 | -0.208 | 0.04438 | -0.015 | -4.677
-4.5 | -0.17 | 0.04171 | -0.015 | -4.072
-4 | -0.129 | 0.03929 | -0.015 | -3.289
-3.5 | -0.086 | 0.03852 | -0.015 | -2.243
-3 | -0.042 | 0.03708 | -0.014 | -1.127
-2.5 | 0.004 | 0.03583 | -0.014 | 0.11
-2 | 0.05 | 0.03504 | -0.014 | 1.439
-1.5 | 0.097 | 0.03465 | -0.014 | 2.806
-1 | 0.144 | 0.03412 | -0.014 | 4.228
-0.5 | 0.191 | 0.03527 | -0.014 | 5.425
0 | 0.238 | 0.0264 | -0.004 | 9.029
0.5 | 0.285 | 0.03021 | -0.014 | 9.436
1 | 0.332 | 0.03027 | -0.014 | 10.96
1.5 | 0.378 | 0.03052 | -0.014 | 12.397
2 | 0.425 | 0.03091 | -0.014 | 13.746
2.5 | 0.471 | 0.03167 | -0.014 | 14.878
3 | 0.517 | 0.0326 | -0.014 | 15.872
3.5 | 0.563 | 0.03394 | -0.014 | 16.597
4 | 0.76 | 0.017 | -0.05 | 44.689
4.5 | 0.651 | 0.03725 | -0.014 | 17.472
5 | 0.865 | 0.01802 | -0.05 | 47.982
5.5 | 0.914 | 0.01867 | -0.049 | 48.951
6 | 0.96 | 0.01933 | -0.049 | 49.651
6.5 | 1.002 | 0.02024 | -0.049 | 49.512
7 | 1.04 | 0.02095 | -0.049 | 49.663
7.5 | 1.074 | 0.02201 | -0.05 | 48.806
8 | 1.102 | 0.02337 | -0.05 | 47.18
8.5 | 1.102 | 0.02438 | -0.048 | 45.208
9 | 1.099 | 0.02671 | -0.047 | 41.146
9.5 | 1.086 | 0.03057 | -0.046 | 35.521
10 | 0.929 | 0.07148 | -0.019 | 12.992
10.5 | 1.048 | 0.04238 | -0.044 | 24.737
11 | 1.026 | 0.04925 | -0.042 | 20.825
11.5 | 1.002 | 0.05584 | -0.041 | 17.943
12 | 0.97 | 0.06587 | -0.039 | 14.721
12.5 | 0.937 | 0.07648 | -0.038 | 12.252
13 | 0.904 | 0.08754 | -0.036 | 10.329

## 10. Re 100k Mach 0.00 (2)
BIGFOIL.COM POLAR EXPORT
DA8024
DA8024 |  |  |  | Cl Max: | 1.309 | at alpha= | 11.5 | deg
XFOIL ncrit=9 |  |  |  | L/D Max: | 46.2529 | at alpha= | 5 | deg
Re: | 100000 |  |  | Cd Min: | 0.25929 | at alpha= | -20 | deg
Mach: | 0 |  |  | Cl=0 at alpha= | -1.516 | deg
|  |  |  | @ Cl=0.1, Cd= | 0.011531
|  |  |  | @ Cl=0.4, Cd= | 0.012366
|  |  |  | @ Cl=0.6, Cd= | 0.014472
alpha (deg) | Cl | Cd | Cm | Cl/Cd
-20 | -0.8095 | 0.25929 | 0.0823 | -3.122
-19.5 | -0.792 | 0.25326 | 0.0781 | -3.1272
-19 | -0.7758 | 0.24865 | 0.0726 | -3.12
-18.5 | -0.7601 | 0.24275 | 0.0681 | -3.1312
-18 | -0.7407 | 0.23417 | 0.0663 | -3.1631
-17.5 | -0.7234 | 0.22774 | 0.0629 | -3.1764
-17 | -0.7066 | 0.22145 | 0.0591 | -3.1908
-16.5 | -0.6917 | 0.21622 | 0.0543 | -3.1991
-16 | -0.6852 | 0.21408 | 0.0478 | -3.2007
-15.5 | -0.6592 | 0.20187 | 0.0481 | -3.2655
-15 | -0.6426 | 0.19508 | 0.0455 | -3.294
-14.5 | -0.6277 | 0.18862 | 0.0422 | -3.3279
-14 | -0.6194 | 0.18408 | 0.0369 | -3.3648
-13.5 | -0.6065 | 0.17627 | 0.0339 | -3.4407
-13 | -0.5867 | 0.16816 | 0.0334 | -3.4889
-12.5 | -0.5749 | 0.16168 | 0.0303 | -3.5558
-12 | -0.5778 | 0.15798 | 0.0235 | -3.6574
-11.5 | -0.5583 | 0.1479 | 0.0232 | -3.7748
-11 | -0.5413 | 0.14042 | 0.0225 | -3.8549
-10.5 | -0.5334 | 0.13394 | 0.0189 | -3.9824
-10 | -0.5445 | 0.12988 | 0.0095 | -4.1923
-9.5 | -0.5155 | 0.11924 | 0.0135 | -4.3232
-9 | -0.5052 | 0.11255 | 0.0109 | -4.4887
-8.5 | -0.5203 | 0.10766 | -0.0016 | -4.8328
-8 | -0.4886 | 0.09847 | 0.0049 | -4.9619
-7.5 | -0.4956 | 0.0914 | -0.0167 | -5.4223
-7 | -0.4714 | 0.08383 | -0.005 | -5.6233
-6.5 | -0.4536 | 0.07436 | -0.0182 | -6.1001
-6 | -0.4264 | 0.06611 | -0.0254 | -6.4499
-5.5 | -0.3972 | 0.05972 | -0.0255 | -6.651
-5 | -0.3612 | 0.0525 | -0.0309 | -6.88
-4.5 | -0.3249 | 0.0467 | -0.0315 | -6.9572
-4 | -0.245 | 0.03015 | -0.0417 | -8.126
-3.5 | -0.1903 | 0.0244 | -0.0406 | -7.7992
-3 | -0.1401 | 0.02078 | -0.0395 | -6.7421
-2.5 | -0.0895 | 0.01831 | -0.0381 | -4.888
-2 | -0.0424 | 0.01647 | -0.0368 | -2.5744
-1.5 | 0.0014 | 0.01533 | -0.0362 | 0.091324
-1 | 0.1021 | 0.01145 | -0.0438 | 8.917
-0.5 | 0.2091 | 0.0114 | -0.0534 | 18.3421
0 | 0.2845 | 0.01148 | -0.0558 | 24.7822
0.5 | 0.339 | 0.01182 | -0.0541 | 28.6802
1 | 0.3894 | 0.01226 | -0.0516 | 31.7618
1.5 | 0.4394 | 0.01276 | -0.0493 | 34.4357
2 | 0.4898 | 0.01329 | -0.0472 | 36.8548
2.5 | 0.5405 | 0.01384 | -0.0453 | 39.0535
3 | 0.5913 | 0.01438 | -0.0436 | 41.1196
3.5 | 0.6422 | 0.01492 | -0.0419 | 43.0429
4 | 0.6929 | 0.01551 | -0.0404 | 44.6744
4.5 | 0.7434 | 0.01625 | -0.0389 | 45.7477
5 | 0.7937 | 0.01716 | -0.0376 | 46.2529
5.5 | 0.8437 | 0.01826 | -0.0364 | 46.2048
6 | 0.8935 | 0.01956 | -0.0352 | 45.68
6.5 | 0.9433 | 0.0211 | -0.0342 | 44.7062
7 | 0.9926 | 0.02274 | -0.0331 | 43.65
7.5 | 1.0416 | 0.0247 | -0.0321 | 42.17
8 | 1.0892 | 0.02669 | -0.0309 | 40.8093
8.5 | 1.1357 | 0.02849 | -0.0298 | 39.8631
9 | 1.1769 | 0.02966 | -0.0282 | 39.6797
9.5 | 1.2146 | 0.03122 | -0.0262 | 38.9045
10 | 1.2442 | 0.0339 | -0.0236 | 36.7021
10.5 | 1.2707 | 0.03751 | -0.0209 | 33.8763
11 | 1.2924 | 0.04185 | -0.0181 | 30.8817
11.5 | 1.309 | 0.04678 | -0.0154 | 27.982
12 | 1.3064 | 0.05303 | -0.0119 | 24.6351
12.5 | 1.3083 | 0.05891 | -0.0096 | 22.2085
13 | 1.2702 | 0.06791 | -0.0103 | 18.7042
13.5 | 1.227 | 0.08007 | -0.0161 | 15.3241
14 | 0.9351 | 0.16487 | -0.0732 | 5.6717
14.5 | 0.9576 | 0.16895 | -0.0716 | 5.6679
15 | 0.9425 | 0.19443 | -0.0837 | 4.8475
15.5 | 0.9322 | 0.20134 | -0.0924 | 4.63
16 | 0.9713 | 0.21263 | -0.0888 | 4.568
16.5 | 0.954 | 0.21762 | -0.1007 | 4.3838

## 11. Re 100k Mach 0.10 (1)
BIGFOIL.COM POLAR EXPORT
DA8024
DA8024 |  |  |  | Cl Max: | 1.103 | at alpha= | 8 | deg
JavaFoil+Calcfoil stall+Eppler ext transition |  |  |  | L/D Max: | 49.532 | at alpha= | 6 | deg
Re: | 100000 |  |  | Cd Min: | 0.01706 | at alpha= | 4 | deg
Mach: | 0.1 |  |  | Cl=0 at alpha= | -2.5435 | deg
|  |  |  | @ Cl=0.1, Cd= | 0.034647
|  |  |  | @ Cl=0.4, Cd= | 0.030682
|  |  |  | @ Cl=0.6, Cd= | 0.031035
alpha (deg) | Cl | Cd | Cm | Cl/Cd
-14 | -0.239 | 0.15864 | -0.021 | -1.507
-13.5 | -0.253 | 0.15108 | -0.021 | -1.677
-13 | -0.268 | 0.1386 | -0.021 | -1.933
-12.5 | -0.282 | 0.12911 | -0.021 | -2.186
-12 | -0.296 | 0.12055 | -0.021 | -2.458
-11.5 | -0.31 | 0.11588 | -0.02 | -2.672
-11 | -0.322 | 0.10663 | -0.02 | -3.018
-10.5 | -0.332 | 0.10006 | -0.02 | -3.322
-10 | -0.341 | 0.0935 | -0.02 | -3.647
-9.5 | -0.347 | 0.08482 | -0.02 | -4.089
-9 | -0.349 | 0.07906 | -0.02 | -4.419
-8.5 | -0.348 | 0.07575 | -0.02 | -4.594
-8 | -0.342 | 0.07075 | -0.016 | -4.833
-7.5 | -0.332 | 0.06419 | -0.02 | -5.176
-7 | -0.317 | 0.05955 | -0.015 | -5.315
-6.5 | -0.296 | 0.05497 | -0.015 | -5.391
-6 | -0.271 | 0.05155 | -0.015 | -5.262
-5.5 | -0.242 | 0.04763 | -0.015 | -5.071
-5 | -0.208 | 0.04446 | -0.015 | -4.67
-4.5 | -0.17 | 0.04175 | -0.015 | -4.076
-4 | -0.13 | 0.03955 | -0.014 | -3.277
-3.5 | -0.087 | 0.03851 | -0.015 | -2.251
-3 | -0.042 | 0.03716 | -0.014 | -1.13
-2.5 | 0.004 | 0.03585 | -0.014 | 0.111
-2 | 0.051 | 0.03504 | -0.014 | 1.446
-1.5 | 0.098 | 0.03467 | -0.014 | 2.818
-1 | 0.145 | 0.03414 | -0.014 | 4.246
-0.5 | 0.192 | 0.03529 | -0.014 | 5.449
0 | 0.24 | 0.0264 | -0.004 | 9.075
0.5 | 0.287 | 0.03021 | -0.014 | 9.485
1 | 0.333 | 0.03027 | -0.014 | 11.016
1.5 | 0.38 | 0.03052 | -0.014 | 12.46
2 | 0.427 | 0.0309 | -0.014 | 13.816
2.5 | 0.474 | 0.03167 | -0.014 | 14.953
3 | 0.52 | 0.0326 | -0.014 | 15.951
3.5 | 0.566 | 0.03395 | -0.014 | 16.677
4 | 0.763 | 0.01706 | -0.05 | 44.747
4.5 | 0.654 | 0.03726 | -0.015 | 17.553
5 | 0.869 | 0.01811 | -0.05 | 47.978
5.5 | 0.918 | 0.01878 | -0.05 | 48.881
6 | 0.964 | 0.01946 | -0.05 | 49.532
6.5 | 1.006 | 0.02037 | -0.05 | 49.363
7 | 1.043 | 0.0211 | -0.05 | 49.438
7.5 | 1.076 | 0.02218 | -0.05 | 48.503
8 | 1.103 | 0.02363 | -0.05 | 46.667
8.5 | 1.097 | 0.02476 | -0.049 | 44.303
9 | 1.091 | 0.02735 | -0.047 | 39.887
9.5 | 1.076 | 0.03145 | -0.046 | 34.207
10 | 0.921 | 0.07174 | -0.019 | 12.84
10.5 | 1.032 | 0.04404 | -0.043 | 23.426
11 | 1.005 | 0.05133 | -0.042 | 19.583
11.5 | 0.977 | 0.05847 | -0.041 | 16.714
12 | 0.941 | 0.06892 | -0.039 | 13.659
12.5 | 0.906 | 0.07978 | -0.037 | 11.349
13 | 0.869 | 0.09111 | -0.035 | 9.54

## 12. Re 100k Mach 0.10 (2)
BIGFOIL.COM POLAR EXPORT
DA8024
DA8024 |  |  |  | Cl Max: | 1.3031 | at alpha= | 11.5 | deg
XFOIL ncrit=9 |  |  |  | L/D Max: | 46.1005 | at alpha= | 5 | deg
Re: | 100000 |  |  | Cd Min: | 0.26008 | at alpha= | -20 | deg
Mach: | 0.1 |  |  | Cl=0 at alpha= | -1.5536 | deg
|  |  |  | @ Cl=0.1, Cd= | 0.011733
|  |  |  | @ Cl=0.4, Cd= | 0.012399
|  |  |  | @ Cl=0.6, Cd= | 0.014521
alpha (deg) | Cl | Cd | Cm | Cl/Cd
-20 | -0.8121 | 0.26008 | 0.0829 | -3.1225
-19.5 | -0.7945 | 0.25406 | 0.0786 | -3.1272
-19 | -0.7785 | 0.24981 | 0.0728 | -3.1164
-18.5 | -0.7613 | 0.24256 | 0.0691 | -3.1386
-18 | -0.7426 | 0.23477 | 0.0668 | -3.1631
-17.5 | -0.7252 | 0.22833 | 0.0633 | -3.1761
-17 | -0.7082 | 0.22205 | 0.0594 | -3.1894
-16.5 | -0.6938 | 0.21716 | 0.0543 | -3.1949
-15.5 | -0.6599 | 0.20227 | 0.0486 | -3.2625
-15 | -0.6433 | 0.19554 | 0.0458 | -3.2899
-14.5 | -0.6284 | 0.1891 | 0.0424 | -3.3231
-14 | -0.6215 | 0.18509 | 0.0366 | -3.3578
-13.5 | -0.604 | 0.17598 | 0.0349 | -3.4322
-13 | -0.5865 | 0.16854 | 0.0336 | -3.4799
-12.5 | -0.5752 | 0.1622 | 0.0302 | -3.5462
-12 | -0.5798 | 0.15892 | 0.023 | -3.6484
-11.5 | -0.5555 | 0.148 | 0.0239 | -3.7534
-11 | -0.5402 | 0.14079 | 0.0226 | -3.8369
-10.5 | -0.5339 | 0.13455 | 0.0186 | -3.968
-10 | -0.5457 | 0.13067 | 0.0089 | -4.1762
-9.5 | -0.5132 | 0.1196 | 0.0139 | -4.291
-9 | -0.5047 | 0.11303 | 0.0106 | -4.4652
-8.5 | -0.5215 | 0.10838 | -0.0025 | -4.8118
-8 | -0.4869 | 0.0989 | 0.005 | -4.9232
-7.5 | -0.4963 | 0.09204 | -0.018 | -5.3922
-7 | -0.47 | 0.08442 | -0.0041 | -5.5674
-6.5 | -0.4534 | 0.07519 | -0.0164 | -6.0301
-6 | -0.427 | 0.06687 | -0.0241 | -6.3855
-5.5 | -0.3981 | 0.06038 | -0.0247 | -6.5932
-5 | -0.3625 | 0.05304 | -0.0304 | -6.8345
-4.5 | -0.3264 | 0.04715 | -0.0313 | -6.9226
-4 | -0.25 | 0.03198 | -0.0415 | -7.8174
-3.5 | -0.1922 | 0.02464 | -0.0408 | -7.8003
-3 | -0.1418 | 0.02099 | -0.0398 | -6.7556
-2.5 | -0.091 | 0.01846 | -0.0383 | -4.9296
-2 | -0.0441 | 0.0166 | -0.0369 | -2.6566
-1.5 | 0.0053 | 0.01538 | -0.0374 | 0.3446
-1 | 0.1071 | 0.01146 | -0.0449 | 9.3455
-0.5 | 0.2132 | 0.0114 | -0.0541 | 18.7018
0 | 0.2858 | 0.01152 | -0.0559 | 24.809
0.5 | 0.3404 | 0.01186 | -0.0541 | 28.7015
1 | 0.391 | 0.01231 | -0.0517 | 31.7628
1.5 | 0.4414 | 0.01281 | -0.0494 | 34.4575
2 | 0.4921 | 0.01335 | -0.0473 | 36.8614
2.5 | 0.5431 | 0.01391 | -0.0454 | 39.0439
3 | 0.5942 | 0.01446 | -0.0436 | 41.0927
3.5 | 0.6455 | 0.015 | -0.0419 | 43.0333
4 | 0.6965 | 0.0156 | -0.0403 | 44.6474
4.5 | 0.7474 | 0.01637 | -0.0389 | 45.6567
5 | 0.798 | 0.01731 | -0.0375 | 46.1005
5.5 | 0.8483 | 0.01842 | -0.0363 | 46.0532
6 | 0.8984 | 0.01976 | -0.0351 | 45.4656
6.5 | 0.9485 | 0.02133 | -0.034 | 44.4679
7 | 0.9986 | 0.02306 | -0.0329 | 43.3044
7.5 | 1.0474 | 0.02505 | -0.0318 | 41.8124
8 | 1.0955 | 0.02705 | -0.0306 | 40.4991
8.5 | 1.1406 | 0.02891 | -0.0292 | 39.4535
9 | 1.1831 | 0.03018 | -0.0277 | 39.2015
9.5 | 1.2193 | 0.03189 | -0.0255 | 38.2346
10 | 1.2473 | 0.03466 | -0.0226 | 35.9867
10.5 | 1.2719 | 0.03867 | -0.0197 | 32.8911
11 | 1.2914 | 0.04323 | -0.0168 | 29.8728
11.5 | 1.3031 | 0.04851 | -0.014 | 26.8625
12 | 1.2885 | 0.05534 | -0.0104 | 23.2833
12.5 | 1.2642 | 0.06319 | -0.0101 | 20.0063
13 | 1.2041 | 0.07771 | -0.0179 | 15.4948
13.5 | 1.1291 | 0.09891 | -0.0327 | 11.4154
14.5 | 0.9153 | 0.18549 | -0.0853 | 4.9345
15 | 0.9441 | 0.19534 | -0.0842 | 4.8331
15.5 | 0.9334 | 0.20215 | -0.0931 | 4.6174
16 | 0.9734 | 0.21364 | -0.0894 | 4.5563
16.5 | 0.9563 | 0.21844 | -0.1013 | 4.3779

## 13. Re 100k Mach 0.25 (1)
BIGFOIL.COM POLAR EXPORT
DA8024
DA8024 |  |  |  | Cl Max: | 1.08 | at alpha= | 7.5 | deg
JavaFoil+Calcfoil stall+Eppler ext transition |  |  |  | L/D Max: | 48.923 | at alpha= | 6.5 | deg
Re: | 100000 |  |  | Cd Min: | 0.01741 | at alpha= | 4 | deg
Mach: | 0.25 |  |  | Cl=0 at alpha= | -2.5425 | deg
|  |  |  | @ Cl=0.1, Cd= | 0.0345
|  |  |  | @ Cl=0.4, Cd= | 0.030571
|  |  |  | @ Cl=0.6, Cd= | 0.03233
alpha (deg) | Cl | Cd | Cm | Cl/Cd
-12.5 | -0.056 | 0.17573 | -0.02 | -0.321
-12 | -0.054 | 0.15704 | -0.02 | -0.342
-11.5 | -0.051 | 0.1619 | -0.02 | -0.314
-11 | -0.048 | 0.14609 | -0.019 | -0.329
-10.5 | -0.123 | 0.11251 | -0.021 | -1.094
-10 | -0.17 | 0.10466 | -0.021 | -1.624
-9.5 | -0.207 | 0.09642 | -0.021 | -2.147
-9 | -0.237 | 0.08756 | -0.021 | -2.71
-8.5 | -0.261 | 0.07899 | -0.021 | -3.303
-8 | -0.277 | 0.07273 | -0.021 | -3.812
-7.5 | -0.286 | 0.06743 | -0.021 | -4.236
-7 | -0.286 | 0.06286 | -0.02 | -4.545
-6.5 | -0.277 | 0.059 | -0.02 | -4.702
-6 | -0.261 | 0.05264 | -0.016 | -4.953
-5.5 | -0.237 | 0.04938 | -0.016 | -4.801
-5 | -0.207 | 0.04524 | -0.015 | -4.574
-4.5 | -0.171 | 0.04229 | -0.015 | -4.053
-4 | -0.132 | 0.03979 | -0.015 | -3.307
-3.5 | -0.088 | 0.03886 | -0.015 | -2.276
-3 | -0.043 | 0.0374 | -0.015 | -1.149
-2.5 | 0.004 | 0.03612 | -0.015 | 0.113
-2 | 0.052 | 0.03574 | -0.014 | 1.455
-1.5 | 0.1 | 0.0345 | -0.014 | 2.909
-1 | 0.149 | 0.03424 | -0.014 | 4.35
-0.5 | 0.198 | 0.03541 | -0.014 | 5.58
0 | 0.246 | 0.0264 | -0.004 | 9.323
0.5 | 0.294 | 0.03021 | -0.014 | 9.747
1 | 0.343 | 0.03026 | -0.014 | 11.323
1.5 | 0.391 | 0.0305 | -0.015 | 12.811
2 | 0.439 | 0.03088 | -0.015 | 14.204
2.5 | 0.486 | 0.03164 | -0.015 | 15.374
3 | 0.534 | 0.03273 | -0.015 | 16.317
3.5 | 0.582 | 0.03379 | -0.015 | 17.212
4 | 0.784 | 0.01741 | -0.051 | 45.001
4.5 | 0.838 | 0.01801 | -0.051 | 46.556
5 | 0.89 | 0.01853 | -0.051 | 48.037
5.5 | 0.939 | 0.01926 | -0.051 | 48.75
6 | 0.983 | 0.02019 | -0.051 | 48.685
6.5 | 1.022 | 0.02089 | -0.051 | 48.923
7 | 1.055 | 0.02203 | -0.051 | 47.888
7.5 | 1.08 | 0.02346 | -0.051 | 46.049
8 | 1.074 | 0.02444 | -0.05 | 43.928
8.5 | 1.056 | 0.02758 | -0.049 | 38.3
9 | 1.028 | 0.03229 | -0.047 | 31.85
9.5 | 0.996 | 0.03797 | -0.046 | 26.224
10 | 0.957 | 0.04453 | -0.044 | 21.483
10.5 | 0.904 | 0.05405 | -0.042 | 16.728
11 | 0.842 | 0.06678 | -0.04 | 12.606
11.5 | 0.786 | 0.07431 | -0.038 | 10.583
12 | 0.722 | 0.08515 | -0.036 | 8.476
12.5 | 0.653 | 0.09735 | -0.034 | 6.71

## 14. Re 100k Mach 0.25 (2)
BIGFOIL.COM POLAR EXPORT
DA8024
DA8024 |  |  |  | Cl Max: | 1.2661 | at alpha= | 10.5 | deg
XFOIL ncrit=9 |  |  |  | L/D Max: | 45.4174 | at alpha= | 5 | deg
Re: | 100000 |  |  | Cd Min: | 0.26466 | at alpha= | -20 | deg
Mach: | 0.25 |  |  | Cl=0 at alpha= | -1.6689 | deg
|  |  |  | @ Cl=0.1, Cd= | 0.012777
|  |  |  | @ Cl=0.4, Cd= | 0.012598
|  |  |  | @ Cl=0.6, Cd= | 0.014718
alpha (deg) | Cl | Cd | Cm | Cl/Cd
-20 | -0.8273 | 0.26466 | 0.0859 | -3.1259
-19.5 | -0.8092 | 0.25935 | 0.0805 | -3.1201
-18.5 | -0.7724 | 0.24507 | 0.0729 | -3.1518
-18 | -0.7537 | 0.23831 | 0.0693 | -3.1627
-17.5 | -0.7355 | 0.23178 | 0.0653 | -3.1733
-17 | -0.7182 | 0.22602 | 0.0605 | -3.1776
-16.5 | -0.7075 | 0.22345 | 0.054 | -3.1663
-16 | -0.6836 | 0.21196 | 0.0532 | -3.2251
-15.5 | -0.6652 | 0.2048 | 0.0505 | -3.248
-15 | -0.6482 | 0.19813 | 0.0471 | -3.2716
-14.5 | -0.6347 | 0.19271 | 0.0422 | -3.2935
-14 | -0.6351 | 0.19116 | 0.0353 | -3.3223
-13.5 | -0.6017 | 0.17747 | 0.0372 | -3.3904
-13 | -0.5868 | 0.17076 | 0.0343 | -3.4364
-12.5 | -0.5829 | 0.16665 | 0.0285 | -3.4977
-12 | -0.5712 | 0.15857 | 0.0255 | -3.6022
-11.5 | -0.5482 | 0.1496 | 0.0257 | -3.6644
-11 | -0.5367 | 0.14289 | 0.0228 | -3.756
-10.5 | -0.5429 | 0.1391 | 0.0152 | -3.9029
-10 | -0.5193 | 0.12864 | 0.0164 | -4.0368
-9.5 | -0.5046 | 0.12156 | 0.0149 | -4.151
-9 | -0.5119 | 0.11699 | 0.0063 | -4.3756
-8.5 | -0.4867 | 0.10753 | 0.0091 | -4.5262
-8 | -0.4895 | 0.10211 | 0.0014 | -4.7938
-7.5 | -0.4728 | 0.09359 | 0.0017 | -5.0518
-7 | -0.4684 | 0.08715 | -0.0088 | -5.3746
-6.5 | -0.4484 | 0.07906 | -0.008 | -5.6716
-6 | -0.4279 | 0.07092 | -0.0161 | -6.0336
-5.5 | -0.401 | 0.06376 | -0.0203 | -6.2892
-5 | -0.3688 | 0.05591 | -0.0277 | -6.5963
-4.5 | -0.3336 | 0.04959 | -0.0296 | -6.7272
-4 | -0.2587 | 0.03443 | -0.0421 | -7.5138
-3.5 | -0.2047 | 0.0263 | -0.0419 | -7.7833
-3 | -0.1515 | 0.02221 | -0.0408 | -6.8213
-2.5 | -0.1005 | 0.01936 | -0.0392 | -5.1911
-2 | -0.0547 | 0.01749 | -0.0377 | -3.1275
-1.5 | 0.0279 | 0.0156 | -0.0435 | 1.7885
-1 | 0.1326 | 0.0115 | -0.0506 | 11.5304
-0.5 | 0.2288 | 0.01148 | -0.057 | 19.9303
0 | 0.2941 | 0.01171 | -0.0568 | 25.1153
0.5 | 0.3483 | 0.01211 | -0.0544 | 28.7614
1 | 0.4002 | 0.0126 | -0.0519 | 31.7619
1.5 | 0.4523 | 0.01313 | -0.0496 | 34.4478
2 | 0.5048 | 0.01369 | -0.0475 | 36.8736
2.5 | 0.5576 | 0.01427 | -0.0456 | 39.075
3 | 0.6106 | 0.01483 | -0.0437 | 41.1733
3.5 | 0.6637 | 0.01541 | -0.0419 | 43.0694
4 | 0.7165 | 0.01612 | -0.0402 | 44.4479
4.5 | 0.7692 | 0.017 | -0.0387 | 45.2471
5 | 0.8216 | 0.01809 | -0.0372 | 45.4174
5.5 | 0.8738 | 0.0194 | -0.0357 | 45.0412
6 | 0.9259 | 0.02094 | -0.0344 | 44.2168
6.5 | 0.9777 | 0.02275 | -0.033 | 42.9758
7 | 1.0293 | 0.02477 | -0.0317 | 41.5543
7.5 | 1.0797 | 0.02716 | -0.0302 | 39.7533
8 | 1.1263 | 0.02951 | -0.0284 | 38.1667
8.5 | 1.1699 | 0.0313 | -0.0263 | 37.377
9 | 1.2077 | 0.03303 | -0.0238 | 36.5637
9.5 | 1.238 | 0.03566 | -0.0206 | 34.7168
10 | 1.2562 | 0.04028 | -0.0171 | 31.1867
10.5 | 1.2661 | 0.04549 | -0.0137 | 27.8325
11 | 1.2535 | 0.05218 | -0.0104 | 24.0226
11.5 | 1.2186 | 0.06131 | -0.0113 | 19.876
12 | 1.167 | 0.07539 | -0.0197 | 15.4795
12.5 | 1.1073 | 0.09387 | -0.0321 | 11.7961
13.5 | 0.936 | 0.15951 | -0.0719 | 5.868
14 | 0.9376 | 0.17138 | -0.0766 | 5.4709
14.5 | 0.9198 | 0.18979 | -0.089 | 4.8464
15 | 0.9543 | 0.20028 | -0.0869 | 4.7648
15.5 | 0.9418 | 0.2065 | -0.097 | 4.5608

## 15. Re 100k Mach 0.50 (1)
BIGFOIL.COM POLAR EXPORT
DA8024
DA8024 |  |  |  | Cl Max: | 1.205 | at alpha= | 20 | deg
JavaFoil+Calcfoil stall+Eppler ext transition |  |  |  | L/D Max: | 46.529 | at alpha= | 5 | deg
Re: | 100000 |  |  | Cd Min: | 0.01908 | at alpha= | 4 | deg
Mach: | 0.5 |  |  | Cl=0 at alpha= | -2.54 | deg
|  |  |  | @ Cl=0.1, Cd= | 0.035166
|  |  |  | @ Cl=0.4, Cd= | 0.030291
|  |  |  | @ Cl=0.6, Cd= | 0.03284
alpha (deg) | Cl | Cd | Cm | Cl/Cd
-20 | -0.935 | 0.35946 | -0.033 | -2.6
-19.5 | -0.909 | 0.35468 | -0.033 | -2.563
-19 | -0.882 | 0.32842 | -0.032 | -2.684
-18.5 | -0.856 | 0.33094 | -0.032 | -2.586
-18 | -0.83 | 0.32643 | -0.032 | -2.542
-17.5 | -0.804 | 0.31726 | -0.032 | -2.534
-17 | -0.776 | 0.30437 | -0.031 | -2.551
-16.5 | -0.75 | 0.29986 | -0.031 | -2.502
-16 | -0.724 | 0.29167 | -0.031 | -2.483
-15.5 | -0.697 | 0.28184 | -0.03 | -2.474
-15 | -0.671 | 0.26653 | -0.03 | -2.516
-14.5 | -0.644 | 0.26421 | -0.03 | -2.438
-14 | -0.618 | 0.25639 | -0.03 | -2.41
-13.5 | -0.591 | 0.25731 | -0.029 | -2.295
-13 | -0.564 | 0.25033 | -0.029 | -2.253
-12.5 | -0.537 | 0.24625 | -0.029 | -2.183
-12 | -0.51 | 0.24022 | -0.028 | -2.124
-11.5 | -0.484 | 0.22142 | -0.028 | -2.184
-11 | -0.457 | 0.21745 | -0.028 | -2.101
-10.5 | -0.43 | 0.218 | -0.027 | -1.972
-10 | -0.403 | 0.21376 | -0.027 | -1.885
-9.5 | -0.376 | 0.20223 | -0.026 | -1.859
-9 | -0.349 | 0.19831 | -0.026 | -1.76
-8.5 | -0.322 | 0.18168 | -0.025 | -1.772
-8 | -0.295 | 0.18444 | -0.024 | -1.599
-7.5 | -0.268 | 0.12477 | -0.024 | -2.147
-7 | -0.241 | 0.08258 | -0.024 | -2.919
-6.5 | -0.214 | 0.07318 | -0.024 | -2.925
-6 | -0.187 | 0.08863 | -0.022 | -2.108
-5.5 | -0.16 | 0.05849 | -0.024 | -2.736
-5 | -0.133 | 0.05367 | -0.023 | -2.478
-4.5 | -0.106 | 0.04789 | -0.018 | -2.207
-4 | -0.114 | 0.04357 | -0.017 | -2.621
-3.5 | -0.091 | 0.0409 | -0.017 | -2.23
-3 | -0.046 | 0.03834 | -0.017 | -1.211
-2.5 | 0.004 | 0.03688 | -0.016 | 0.122
-2 | 0.058 | 0.03578 | -0.016 | 1.613
-1.5 | 0.112 | 0.03499 | -0.016 | 3.194
-1 | 0.166 | 0.03505 | -0.016 | 4.742
-0.5 | 0.221 | 0.02658 | -0.004 | 8.304
0 | 0.275 | 0.02637 | -0.004 | 10.433
0.5 | 0.329 | 0.03166 | -0.016 | 10.393
1 | 0.383 | 0.03022 | -0.016 | 12.666
1.5 | 0.436 | 0.03044 | -0.016 | 14.334
2 | 0.49 | 0.0308 | -0.016 | 15.9
2.5 | 0.543 | 0.03159 | -0.016 | 17.186
3 | 0.596 | 0.03275 | -0.016 | 18.193
3.5 | 0.648 | 0.03392 | -0.017 | 19.113
4 | 0.871 | 0.01908 | -0.057 | 45.666
4.5 | 0.927 | 0.02 | -0.057 | 46.35
5 | 0.975 | 0.02095 | -0.057 | 46.529
5.5 | 1.008 | 0.02231 | -0.057 | 45.183
6 | 1.002 | 0.02345 | -0.056 | 42.742
6.5 | 0.923 | 0.02581 | -0.055 | 35.749
7 | 0.513 | 0.04459 | -0.013 | 11.495
7.5 | 0.614 | 0.03746 | -0.051 | 16.389
8 | 0.62 | 0.04925 | -0.047 | 12.597
8.5 | 0.626 | 0.0636 | -0.043 | 9.847
9 | 0.621 | 0.08933 | -0.026 | 6.957
9.5 | 0.654 | 0.09917 | -0.032 | 6.594
10 | 0.674 | 0.12399 | -0.026 | 5.439
10.5 | 0.701 | 0.14096 | -0.027 | 4.972
11 | 0.727 | 0.16786 | -0.027 | 4.332
11.5 | 0.756 | 0.16562 | -0.03 | 4.564
12 | 0.783 | 0.19033 | -0.03 | 4.112
12.5 | 0.809 | 0.2194 | -0.03 | 3.688
13 | 0.836 | 0.24709 | -0.031 | 3.383
13.5 | 0.861 | 0.28547 | -0.03 | 3.017
14 | 0.889 | 0.28879 | -0.031 | 3.077
14.5 | 0.915 | 0.30277 | -0.031 | 3.021
15 | 0.942 | 0.30715 | -0.032 | 3.067
15.5 | 0.968 | 0.31206 | -0.032 | 3.101
16 | 0.995 | 0.32539 | -0.033 | 3.058
16.5 | 1.021 | 0.33905 | -0.033 | 3.011
17 | 1.048 | 0.34411 | -0.034 | 3.046
17.5 | 1.074 | 0.34614 | -0.034 | 3.102
18 | 1.101 | 0.36515 | -0.035 | 3.016
18.5 | 1.126 | 0.37209 | -0.035 | 3.027
19 | 1.152 | 0.3774 | -0.035 | 3.053
19.5 | 1.179 | 0.38221 | -0.035 | 3.085
20 | 1.205 | 0.39884 | -0.036 | 3.02

## 16. Re 100k Mach 0.50 (2)
BIGFOIL.COM POLAR EXPORT
DA8024
DA8024 |  |  |  | Cl Max: | 1.1854 | at alpha= | 20 | deg
XFOIL ncrit=9 |  |  |  | L/D Max: | 42.5013 | at alpha= | 4 | deg
Re: | 100000 |  |  | Cd Min: | 0.30819 | at alpha= | 20 | deg
Mach: | 0.5 |  |  | Cl=0 at alpha= | -1.9564 | deg
|  |  |  | @ Cl=0.1, Cd= | 0.016616
|  |  |  | @ Cl=0.4, Cd= | 0.013464
|  |  |  | @ Cl=0.6, Cd= | 0.015626
alpha (deg) | Cl | Cd | Cm | Cl/Cd
-20 | -0.9045 | 0.2892 | 0.0999 | -3.1276
-19.5 | -0.8817 | 0.28088 | 0.0952 | -3.1391
-19 | -0.8588 | 0.27305 | 0.0902 | -3.1452
-18.5 | -0.8364 | 0.26611 | 0.0844 | -3.1431
-17.5 | -0.7914 | 0.24987 | 0.0747 | -3.1672
-17 | -0.7682 | 0.24134 | 0.0709 | -3.1831
-16.5 | -0.7457 | 0.23356 | 0.0665 | -3.1928
-16 | -0.7241 | 0.22653 | 0.0614 | -3.1965
-15.5 | -0.7088 | 0.22333 | 0.0543 | -3.1738
-15 | -0.6819 | 0.21103 | 0.0525 | -3.2313
-14.5 | -0.6591 | 0.20264 | 0.0495 | -3.2526
-14 | -0.6391 | 0.19565 | 0.0451 | -3.2665
-13.5 | -0.6334 | 0.1943 | 0.0374 | -3.2599
-13 | -0.6006 | 0.18018 | 0.0375 | -3.3333
-12.5 | -0.5801 | 0.17236 | 0.0347 | -3.3656
-12 | -0.5654 | 0.16616 | 0.0302 | -3.4027
-11.5 | -0.5706 | 0.16489 | 0.0224 | -3.4605
-11 | -0.5299 | 0.15007 | 0.0248 | -3.531
-10.5 | -0.5143 | 0.14298 | 0.0219 | -3.597
-10 | -0.5229 | 0.14086 | 0.0135 | -3.7122
-9.5 | -0.4854 | 0.12821 | 0.0165 | -3.786
-9 | -0.4905 | 0.1247 | 0.0091 | -3.9334
-8.5 | -0.4611 | 0.11397 | 0.0107 | -4.0458
-8 | -0.4594 | 0.10893 | 0.005 | -4.2174
-7.5 | -0.438 | 0.09999 | 0.0049 | -4.3804
-7 | -0.4474 | 0.09611 | -0.0039 | -4.6551
-6.5 | -0.4204 | 0.08721 | -0.0018 | -4.8205
-6 | -0.406 | 0.08001 | -0.0031 | -5.0744
-5.5 | -0.3911 | 0.07291 | -0.0081 | -5.3641
-5 | -0.3712 | 0.06585 | -0.0136 | -5.6371
-4.5 | -0.3482 | 0.05876 | -0.0182 | -5.9258
-4 | -0.3215 | 0.05245 | -0.0195 | -6.1296
-3.5 | -0.2476 | 0.03573 | -0.042 | -6.9298
-3 | -0.2068 | 0.02949 | -0.0419 | -7.0125
-2.5 | -0.1403 | 0.02462 | -0.0452 | -5.6986
-2 | -0.0101 | 0.01968 | -0.0563 | -0.51321
-1.5 | 0.1056 | 0.01646 | -0.0639 | 6.4156
-1 | 0.1822 | 0.01303 | -0.0642 | 13.9831
-0.5 | 0.2617 | 0.01224 | -0.0621 | 21.3807
0 | 0.3225 | 0.01272 | -0.0592 | 25.3538
0.5 | 0.382 | 0.01328 | -0.0563 | 28.7651
1 | 0.4418 | 0.01389 | -0.0537 | 31.8071
1.5 | 0.5019 | 0.01454 | -0.0512 | 34.5186
2 | 0.5625 | 0.0152 | -0.0488 | 37.0066
2.5 | 0.6233 | 0.01589 | -0.0465 | 39.2259
3 | 0.6842 | 0.01669 | -0.0443 | 40.9946
3.5 | 0.7449 | 0.01768 | -0.042 | 42.1324
4 | 0.8054 | 0.01895 | -0.0397 | 42.5013
4.5 | 0.8656 | 0.02048 | -0.0374 | 42.2656
5 | 0.9252 | 0.02245 | -0.0351 | 41.2116
5.5 | 0.983 | 0.02485 | -0.0328 | 39.5573
6 | 1.0359 | 0.02804 | -0.0303 | 36.9437
6.5 | 1.0823 | 0.03202 | -0.0277 | 33.8007
7 | 1.1165 | 0.03701 | -0.0249 | 30.1675
7.5 | 1.1298 | 0.04334 | -0.0225 | 26.0683
8 | 1.1112 | 0.05168 | -0.0216 | 21.5015
8.5 | 1.0215 | 0.0694 | -0.0334 | 14.719
9 | 0.9625 | 0.08838 | -0.047 | 10.8905
9.5 | 0.9449 | 0.10011 | -0.0523 | 9.4386
10 | 0.9446 | 0.10896 | -0.0547 | 8.6692
10.5 | 0.9196 | 0.12278 | -0.0629 | 7.4898
11 | 0.9183 | 0.1326 | -0.0666 | 6.9253
11.5 | 0.9206 | 0.14204 | -0.0702 | 6.4813
12 | 0.9269 | 0.15128 | -0.0737 | 6.127
12.5 | 0.925 | 0.16289 | -0.0802 | 5.6787
13 | 0.939 | 0.17197 | -0.0833 | 5.4603
13.5 | 0.9484 | 0.18301 | -0.0886 | 5.1822
14 | 0.9573 | 0.19773 | -0.0964 | 4.8415
14.5 | 0.9741 | 0.20845 | -0.1007 | 4.6731
15 | 0.9833 | 0.21594 | -0.1077 | 4.5536
15.5 | 1.0122 | 0.22802 | -0.1089 | 4.4391
16 | 1.0186 | 0.23421 | -0.118 | 4.3491
17 | 1.0616 | 0.25376 | -0.1264 | 4.1835
17.5 | 1.0785 | 0.26128 | -0.1333 | 4.1278
18 | 1.1107 | 0.27595 | -0.1332 | 4.025
18.5 | 1.1201 | 0.27967 | -0.1438 | 4.0051
19 | 1.1409 | 0.28827 | -0.1495 | 3.9577
19.5 | 1.1664 | 0.29945 | -0.1523 | 3.8951
20 | 1.1854 | 0.30819 | -0.1591 | 3.8463

## 17. Re 250k Mach 0.00 (1)
BIGFOIL.COM POLAR EXPORT
DA8024
DA8024 |  |  |  | Cl Max: | 1.126 | at alpha= | 9 | deg
JavaFoil+Calcfoil stall+Eppler ext transition |  |  |  | L/D Max: | 58.822 | at alpha= | 7 | deg
Re: | 250000 |  |  | Cd Min: | 0.01428 | at alpha= | 4 | deg
Mach: | 0 |  |  | Cl=0 at alpha= | -2.5435 | deg
|  |  |  | @ Cl=0.1, Cd= | 0.032493
|  |  |  | @ Cl=0.4, Cd= | 0.029331
|  |  |  | @ Cl=0.6, Cd= | 0.028989
alpha (deg) | Cl | Cd | Cm | Cl/Cd
-14.5 | -0.264 | 0.13911 | -0.022 | -1.898
-14 | -0.277 | 0.1299 | -0.021 | -2.129
-13.5 | -0.289 | 0.12271 | -0.021 | -2.356
-13 | -0.302 | 0.11477 | -0.021 | -2.629
-12.5 | -0.314 | 0.10727 | -0.021 | -2.927
-12 | -0.326 | 0.10191 | -0.021 | -3.195
-11.5 | -0.336 | 0.09586 | -0.021 | -3.508
-11 | -0.346 | 0.08884 | -0.021 | -3.893
-10.5 | -0.354 | 0.08428 | -0.021 | -4.196
-10 | -0.359 | 0.07836 | -0.021 | -4.584
-9.5 | -0.362 | 0.0739 | -0.021 | -4.902
-9 | -0.362 | 0.06883 | -0.021 | -5.259
-8.5 | -0.358 | 0.0665 | -0.02 | -5.383
-8 | -0.35 | 0.06119 | -0.021 | -5.721
-7.5 | -0.338 | 0.05655 | -0.021 | -5.973
-7 | -0.321 | 0.05346 | -0.021 | -6
-6.5 | -0.299 | 0.05018 | -0.021 | -5.961
-6 | -0.272 | 0.04568 | -0.015 | -5.961
-5.5 | -0.242 | 0.04284 | -0.015 | -5.646
-5 | -0.208 | 0.04037 | -0.015 | -5.141
-4.5 | -0.17 | 0.03818 | -0.015 | -4.448
-4 | -0.129 | 0.03618 | -0.015 | -3.572
-3.5 | -0.086 | 0.03588 | -0.015 | -2.407
-3 | -0.042 | 0.0347 | -0.014 | -1.205
-2.5 | 0.004 | 0.03364 | -0.014 | 0.118
-2 | 0.05 | 0.03291 | -0.014 | 1.533
-1.5 | 0.097 | 0.03252 | -0.014 | 2.99
-1 | 0.144 | 0.0321 | -0.014 | 4.494
-0.5 | 0.191 | 0.0341 | -0.014 | 5.612
0 | 0.238 | 0.02627 | -0.004 | 9.074
0.5 | 0.285 | 0.0287 | -0.014 | 9.932
1 | 0.332 | 0.02883 | -0.014 | 11.51
1.5 | 0.378 | 0.02913 | -0.014 | 12.987
2 | 0.425 | 0.02956 | -0.014 | 14.372
2.5 | 0.471 | 0.03029 | -0.014 | 15.556
3 | 0.517 | 0.03118 | -0.014 | 16.594
3.5 | 0.563 | 0.03239 | -0.014 | 17.397
4 | 0.76 | 0.01428 | -0.05 | 53.19
4.5 | 0.813 | 0.01473 | -0.05 | 55.199
5 | 0.865 | 0.01522 | -0.05 | 56.84
5.5 | 0.914 | 0.01576 | -0.049 | 58
6 | 0.96 | 0.01637 | -0.049 | 58.638
6.5 | 1.002 | 0.01704 | -0.049 | 58.818
7 | 1.04 | 0.01769 | -0.049 | 58.822
7.5 | 1.074 | 0.01852 | -0.05 | 58.002
8 | 1.102 | 0.01959 | -0.05 | 56.28
8.5 | 1.125 | 0.02069 | -0.05 | 54.392
9 | 1.126 | 0.02146 | -0.049 | 52.467
9.5 | 1.117 | 0.02357 | -0.048 | 47.384
10 | 1.097 | 0.02727 | -0.047 | 40.239
10.5 | 1.073 | 0.03271 | -0.045 | 32.794
11 | 1.052 | 0.03762 | -0.044 | 27.959
11.5 | 1.027 | 0.04328 | -0.043 | 23.735
12 | 0.996 | 0.05109 | -0.042 | 19.49
12.5 | 0.96 | 0.0606 | -0.04 | 15.848
13 | 0.924 | 0.07134 | -0.039 | 12.947
13.5 | 0.889 | 0.08129 | -0.037 | 10.941
14 | 0.852 | 0.09377 | -0.035 | 9.089

## 18. Re 250k Mach 0.00 (2)
BIGFOIL.COM POLAR EXPORT
DA8024
DA8024 |  |  |  | Cl Max: | 1.3659 | at alpha= | 13 | deg
XFOIL ncrit=9 |  |  |  | L/D Max: | 68.1942 | at alpha= | 5.5 | deg
Re: | 250000 |  |  | Cd Min: | 0.25803 | at alpha= | -20 | deg
Mach: | 0 |  |  | Cl=0 at alpha= | -2.1713 | deg
|  |  |  | @ Cl=0.1, Cd= | 0.0098731
|  |  |  | @ Cl=0.4, Cd= | 0.0083396
|  |  |  | @ Cl=0.6, Cd= | 0.0095925
alpha (deg) | Cl | Cd | Cm | Cl/Cd
-20 | -0.8085 | 0.25803 | 0.0825 | -3.1334
-19.5 | -0.7912 | 0.25185 | 0.0786 | -3.1416
-19 | -0.774 | 0.24551 | 0.0747 | -3.1526
-18.5 | -0.7566 | 0.23901 | 0.0707 | -3.1656
-18 | -0.7396 | 0.23256 | 0.0658 | -3.1803
-17.5 | -0.7235 | 0.22575 | 0.0618 | -3.2049
-17 | -0.7066 | 0.21908 | 0.0595 | -3.2253
-16.5 | -0.6901 | 0.21275 | 0.0562 | -3.2437
-16 | -0.6739 | 0.2061 | 0.0527 | -3.2698
-15.5 | -0.6584 | 0.19929 | 0.0485 | -3.3037
-15 | -0.6481 | 0.19321 | 0.0429 | -3.3544
-14.5 | -0.6297 | 0.18523 | 0.0421 | -3.3996
-14 | -0.6146 | 0.1786 | 0.0398 | -3.4412
-13.5 | -0.6007 | 0.17185 | 0.037 | -3.4955
-13 | -0.5879 | 0.16484 | 0.034 | -3.5665
-12.5 | -0.5809 | 0.15776 | 0.0286 | -3.6822
-12 | -0.5703 | 0.14992 | 0.026 | -3.804
-11.5 | -0.5548 | 0.14306 | 0.0254 | -3.8781
-11 | -0.5435 | 0.13615 | 0.023 | -3.9919
-10.5 | -0.5363 | 0.12865 | 0.0188 | -4.1687
-10 | -0.5399 | 0.12008 | 0.0102 | -4.4962
-9.5 | -0.5188 | 0.11363 | 0.0134 | -4.5657
-9 | -0.5085 | 0.10683 | 0.0106 | -4.7599
-8.5 | -0.5137 | 0.09742 | -0.0012 | -5.273
-8 | -0.5013 | 0.09026 | -0.0002 | -5.554
-7.5 | -0.4897 | 0.08384 | -0.0026 | -5.8409
-7 | -0.4718 | 0.07421 | -0.0141 | -6.3576
-6.5 | -0.4444 | 0.05982 | -0.0308 | -7.429
-6 | -0.4134 | 0.05366 | -0.0329 | -7.7041
-5.5 | -0.3747 | 0.04286 | -0.0395 | -8.7424
-5 | -0.3331 | 0.03589 | -0.0414 | -9.2811
-4.5 | -0.2888 | 0.03056 | -0.0417 | -9.4503
-4 | -0.2349 | 0.02093 | -0.0403 | -11.2231
-3.5 | -0.1836 | 0.01697 | -0.0388 | -10.8191
-3 | -0.1336 | 0.01475 | -0.0373 | -9.0576
-2.5 | -0.0585 | 0.01268 | -0.0411 | -4.6136
-2 | 0.0305 | 0.01095 | -0.0477 | 2.7854
-1.5 | 0.1073 | 0.00976 | -0.0514 | 10.9939
-1 | 0.15 | 0.00751 | -0.0485 | 19.9734
0 | 0.2658 | 0.00759 | -0.0469 | 35.0198
0.5 | 0.3189 | 0.00789 | -0.0458 | 40.4183
1 | 0.3724 | 0.00818 | -0.0449 | 45.5257
1.5 | 0.426 | 0.00849 | -0.044 | 50.1767
2 | 0.4797 | 0.00878 | -0.0432 | 54.6355
2.5 | 0.5333 | 0.0091 | -0.0424 | 58.6044
3 | 0.5867 | 0.00948 | -0.0417 | 61.8882
3.5 | 0.6399 | 0.00993 | -0.0409 | 64.4411
4 | 0.6928 | 0.01046 | -0.0402 | 66.2333
4.5 | 0.7453 | 0.01107 | -0.0396 | 67.3261
5 | 0.7979 | 0.01171 | -0.0389 | 68.1383
5.5 | 0.8497 | 0.01246 | -0.0383 | 68.1942
6 | 0.901 | 0.0133 | -0.0376 | 67.7444
6.5 | 0.9521 | 0.01419 | -0.0368 | 67.0965
7 | 1.0019 | 0.01527 | -0.0359 | 65.6123
7.5 | 1.0522 | 0.01615 | -0.0352 | 65.1517
8 | 1.1007 | 0.01717 | -0.0344 | 64.106
8.5 | 1.1496 | 0.01813 | -0.0335 | 63.4087
9 | 1.1983 | 0.01898 | -0.0327 | 63.1349
9.5 | 1.2454 | 0.01996 | -0.032 | 62.3948
10 | 1.2824 | 0.02246 | -0.0302 | 57.0971
10.5 | 1.3142 | 0.02533 | -0.0278 | 51.8831
11 | 1.3384 | 0.02863 | -0.0249 | 46.7482
11.5 | 1.3522 | 0.03251 | -0.0213 | 41.5934
12 | 1.3613 | 0.03612 | -0.0174 | 37.6883
12.5 | 1.365 | 0.04055 | -0.0151 | 33.6621
13 | 1.3659 | 0.04621 | -0.0137 | 29.5585
13.5 | 1.3618 | 0.05277 | -0.0149 | 25.8063
14 | 1.3522 | 0.06065 | -0.017 | 22.2951
14.5 | 1.3357 | 0.06994 | -0.0205 | 19.0978
15 | 1.311 | 0.08102 | -0.0257 | 16.1812
15.5 | 1.2784 | 0.09417 | -0.0327 | 13.5754
16 | 1.2396 | 0.1099 | -0.0419 | 11.2793
16.5 | 1.1953 | 0.12844 | -0.0533 | 9.3063
17 | 1.1444 | 0.15062 | -0.0673 | 7.5979
18 | 1.0035 | 0.23478 | -0.1128 | 4.2742

## 19. Re 250k Mach 0.10 (1)
BIGFOIL.COM POLAR EXPORT
DA8024
DA8024 |  |  |  | Cl Max: | 1.124 | at alpha= | 8.5 | deg
JavaFoil+Calcfoil stall+Eppler ext transition |  |  |  | L/D Max: | 58.672 | at alpha= | 6.5 | deg
Re: | 250000 |  |  | Cd Min: | 0.01433 | at alpha= | 4 | deg
Mach: | 0.1 |  |  | Cl=0 at alpha= | -2.5435 | deg
|  |  |  | @ Cl=0.1, Cd= | 0.032522
|  |  |  | @ Cl=0.4, Cd= | 0.029313
|  |  |  | @ Cl=0.6, Cd= | 0.029273
alpha (deg) | Cl | Cd | Cm | Cl/Cd
-14 | -0.239 | 0.13245 | -0.022 | -1.806
-13.5 | -0.254 | 0.12443 | -0.022 | -2.037
-13 | -0.268 | 0.11715 | -0.021 | -2.288
-12.5 | -0.282 | 0.11023 | -0.022 | -2.563
-12 | -0.297 | 0.10314 | -0.022 | -2.875
-11.5 | -0.31 | 0.09799 | -0.021 | -3.162
-11 | -0.322 | 0.09198 | -0.021 | -3.501
-10.5 | -0.333 | 0.08473 | -0.021 | -3.926
-10 | -0.341 | 0.07965 | -0.021 | -4.284
-9.5 | -0.347 | 0.07411 | -0.021 | -4.683
-9 | -0.35 | 0.06898 | -0.021 | -5.069
-8.5 | -0.348 | 0.06694 | -0.021 | -5.202
-8 | -0.343 | 0.06126 | -0.021 | -5.594
-7.5 | -0.333 | 0.05708 | -0.021 | -5.826
-7 | -0.317 | 0.05374 | -0.021 | -5.903
-6.5 | -0.296 | 0.04925 | -0.015 | -6.017
-6 | -0.271 | 0.04598 | -0.015 | -5.9
-5.5 | -0.242 | 0.0429 | -0.015 | -5.63
-5 | -0.208 | 0.04043 | -0.015 | -5.137
-4.5 | -0.17 | 0.0382 | -0.015 | -4.455
-4 | -0.13 | 0.03642 | -0.015 | -3.559
-3.5 | -0.087 | 0.03589 | -0.015 | -2.416
-3 | -0.042 | 0.03476 | -0.014 | -1.208
-2.5 | 0.004 | 0.03365 | -0.014 | 0.118
-2 | 0.051 | 0.03293 | -0.014 | 1.539
-1.5 | 0.098 | 0.03254 | -0.014 | 3.003
-1 | 0.145 | 0.03212 | -0.014 | 4.513
-0.5 | 0.192 | 0.03411 | -0.014 | 5.637
0 | 0.24 | 0.02627 | -0.004 | 9.12
0.5 | 0.287 | 0.0287 | -0.014 | 9.983
1 | 0.333 | 0.02883 | -0.014 | 11.568
1.5 | 0.38 | 0.02913 | -0.014 | 13.052
2 | 0.427 | 0.02956 | -0.014 | 14.445
2.5 | 0.474 | 0.03029 | -0.014 | 15.635
3 | 0.52 | 0.03118 | -0.014 | 16.677
3.5 | 0.566 | 0.03239 | -0.014 | 17.481
4 | 0.763 | 0.01433 | -0.05 | 53.25
4.5 | 0.817 | 0.01479 | -0.05 | 55.264
5 | 0.869 | 0.01525 | -0.05 | 56.987
5.5 | 0.918 | 0.01585 | -0.05 | 57.915
6 | 0.964 | 0.01647 | -0.05 | 58.499
6.5 | 1.006 | 0.01714 | -0.05 | 58.672
7 | 1.043 | 0.01784 | -0.05 | 58.467
7.5 | 1.076 | 0.01864 | -0.05 | 57.696
8 | 1.103 | 0.01982 | -0.05 | 55.637
8.5 | 1.124 | 0.02095 | -0.05 | 53.654
9 | 1.118 | 0.02183 | -0.049 | 51.234
9.5 | 1.105 | 0.02424 | -0.048 | 45.594
10 | 1.083 | 0.02827 | -0.046 | 38.29
10.5 | 1.056 | 0.03401 | -0.045 | 31.039
11 | 1.033 | 0.03884 | -0.044 | 26.598
11.5 | 1.003 | 0.04509 | -0.043 | 22.252
12 | 0.966 | 0.05391 | -0.042 | 17.922
12.5 | 0.928 | 0.06355 | -0.04 | 14.603
13 | 0.887 | 0.07502 | -0.038 | 11.823
13.5 | 0.85 | 0.08491 | -0.037 | 10.008

## 20. Re 250k Mach 0.10 (2)
BIGFOIL.COM POLAR EXPORT
DA8024
DA8024 |  |  |  | Cl Max: | 1.3579 | at alpha= | 12.5 | deg
XFOIL ncrit=9 |  |  |  | L/D Max: | 67.9915 | at alpha= | 5 | deg
Re: | 250000 |  |  | Cd Min: | 0.2658 | at alpha= | 20 | deg
Mach: | 0.1 |  |  | Cl=0 at alpha= | -2.1825 | deg
|  |  |  | @ Cl=0.1, Cd= | 0.0090927
|  |  |  | @ Cl=0.4, Cd= | 0.0083632
|  |  |  | @ Cl=0.6, Cd= | 0.0096177
alpha (deg) | Cl | Cd | Cm | Cl/Cd
-4 | -0.2368 | 0.02141 | -0.0405 | -11.0603
-3.5 | -0.1854 | 0.01717 | -0.039 | -10.7979
-3 | -0.1353 | 0.01492 | -0.0375 | -9.0684
-2.5 | -0.0569 | 0.01276 | -0.0418 | -4.4592
-2 | 0.0327 | 0.01098 | -0.0484 | 2.9781
-1 | 0.1518 | 0.00764 | -0.049 | 19.8691
-0.5 | 0.2142 | 0.00731 | -0.0483 | 29.3023
0 | 0.267 | 0.00762 | -0.047 | 35.0394
0.5 | 0.3205 | 0.00791 | -0.046 | 40.5183
1 | 0.3742 | 0.00821 | -0.045 | 45.5786
1.5 | 0.4281 | 0.00853 | -0.0441 | 50.1876
2 | 0.4823 | 0.0088 | -0.0433 | 54.8068
2.5 | 0.5361 | 0.00914 | -0.0425 | 58.6543
3 | 0.5898 | 0.00953 | -0.0417 | 61.8888
3.5 | 0.6433 | 0.00999 | -0.041 | 64.3944
4 | 0.6966 | 0.01052 | -0.0403 | 66.2167
4.5 | 0.7496 | 0.01113 | -0.0396 | 67.3495
5 | 0.8023 | 0.0118 | -0.0389 | 67.9915
5.5 | 0.8543 | 0.01259 | -0.0382 | 67.8554
6 | 0.9061 | 0.01343 | -0.0374 | 67.4684
6.5 | 0.9573 | 0.01436 | -0.0366 | 66.6643
7 | 1.008 | 0.0154 | -0.0357 | 65.4545
7.5 | 1.0583 | 0.01633 | -0.0349 | 64.8071
8 | 1.1076 | 0.01732 | -0.034 | 63.9492
8.5 | 1.1568 | 0.01829 | -0.0331 | 63.2477
9 | 1.2054 | 0.0192 | -0.0322 | 62.7812
9.5 | 1.2525 | 0.0203 | -0.0313 | 61.6995
10 | 1.288 | 0.02304 | -0.0293 | 55.9028
10.5 | 1.3172 | 0.02616 | -0.0266 | 50.3517
11 | 1.3399 | 0.02953 | -0.0235 | 45.3742
11.5 | 1.3502 | 0.03353 | -0.0195 | 40.2684
12 | 1.3558 | 0.03754 | -0.0159 | 36.1161
12.5 | 1.3579 | 0.0425 | -0.0144 | 31.9506
13 | 1.3571 | 0.0486 | -0.0136 | 27.9239
13.5 | 1.3493 | 0.056 | -0.0157 | 24.0946
14 | 1.3351 | 0.06483 | -0.0188 | 20.5939
14.5 | 1.3139 | 0.07518 | -0.0233 | 17.4767
15 | 1.2851 | 0.08735 | -0.0295 | 14.7121
15.5 | 1.2503 | 0.10151 | -0.0374 | 12.317
16 | 1.2111 | 0.11808 | -0.0473 | 10.2566
16.5 | 1.1683 | 0.13702 | -0.059 | 8.5265
17 | 1.1213 | 0.15883 | -0.0724 | 7.0597
18 | 1.0061 | 0.23577 | -0.1137 | 4.2673
18.5 | 1.0213 | 0.2428 | -0.1177 | 4.2063
19 | 1.0421 | 0.24841 | -0.1184 | 4.1951
19.5 | 1.0487 | 0.25867 | -0.1276 | 4.0542
20 | 1.0638 | 0.2658 | -0.1323 | 4.0023

## 21. Re 250k Mach 0.25 (1)
BIGFOIL.COM POLAR EXPORT
DA8024
DA8024 |  |  |  | Cl Max: | 1.097 | at alpha= | 8 | deg
JavaFoil+Calcfoil stall+Eppler ext transition |  |  |  | L/D Max: | 58.069 | at alpha= | 6 | deg
Re: | 250000 |  |  | Cd Min: | 0.01414 | at alpha= | 3.5 | deg
Mach: | 0.25 |  |  | Cl=0 at alpha= | -2.5425 | deg
|  |  |  | @ Cl=0.1, Cd= | 0.03244
|  |  |  | @ Cl=0.4, Cd= | 0.029184
|  |  |  | @ Cl=0.6, Cd= | 0.09418
alpha (deg) | Cl | Cd | Cm | Cl/Cd
-12.5 | -0.056 | 0.13387 | -0.02 | -0.422
-12 | -0.054 | 0.12428 | -0.02 | -0.432
-11.5 | -0.051 | 0.1135 | -0.02 | -0.448
-11 | -0.048 | 0.1056 | -0.02 | -0.455
-10.5 | -0.123 | 0.09379 | -0.022 | -1.313
-10 | -0.17 | 0.08664 | -0.022 | -1.962
-9.5 | -0.207 | 0.07949 | -0.022 | -2.606
-9 | -0.237 | 0.07411 | -0.022 | -3.204
-8.5 | -0.261 | 0.06852 | -0.022 | -3.81
-8 | -0.277 | 0.06341 | -0.022 | -4.375
-7.5 | -0.286 | 0.05868 | -0.022 | -4.872
-7 | -0.286 | 0.05572 | -0.021 | -5.13
-6.5 | -0.278 | 0.05224 | -0.021 | -5.314
-6 | -0.261 | 0.04706 | -0.016 | -5.54
-5.5 | -0.237 | 0.04398 | -0.016 | -5.39
-5 | -0.207 | 0.04105 | -0.016 | -5.042
-4.5 | -0.171 | 0.03865 | -0.015 | -4.436
-4 | -0.132 | 0.03652 | -0.015 | -3.603
-3.5 | -0.088 | 0.03617 | -0.015 | -2.445
-3 | -0.043 | 0.0349 | -0.015 | -1.231
-2.5 | 0.004 | 0.03382 | -0.015 | 0.12
-2 | 0.052 | 0.03305 | -0.014 | 1.574
-1.5 | 0.1 | 0.03244 | -0.015 | 3.094
-1 | 0.149 | 0.0322 | -0.014 | 4.626
-0.5 | 0.198 | 0.0342 | -0.014 | 5.778
0 | 0.246 | 0.02627 | -0.004 | 9.369
0.5 | 0.294 | 0.0287 | -0.014 | 10.258
1 | 0.343 | 0.02882 | -0.014 | 11.888
1.5 | 0.391 | 0.0291 | -0.015 | 13.425
2 | 0.439 | 0.02955 | -0.015 | 14.847
2.5 | 0.486 | 0.03027 | -0.015 | 16.07
3 | 0.534 | 0.03126 | -0.015 | 17.083
3.5 | 0.727 | 0.01414 | -0.051 | 51.378
4 | 0.784 | 0.0146 | -0.051 | 53.668
4.5 | 0.838 | 0.01514 | -0.051 | 55.35
5 | 0.89 | 0.01566 | -0.051 | 56.861
5.5 | 0.939 | 0.0163 | -0.051 | 57.601
6 | 0.983 | 0.01693 | -0.051 | 58.069
6.5 | 1.022 | 0.01765 | -0.051 | 57.92
7 | 1.055 | 0.01858 | -0.051 | 56.768
7.5 | 1.08 | 0.01959 | -0.051 | 55.141
8 | 1.097 | 0.02076 | -0.051 | 52.843
8.5 | 1.083 | 0.02203 | -0.05 | 49.147
9 | 1.058 | 0.02483 | -0.049 | 42.594
9.5 | 1.021 | 0.02924 | -0.047 | 34.92
10 | 0.978 | 0.03486 | -0.046 | 28.046
10.5 | 0.931 | 0.04087 | -0.045 | 22.777
11 | 0.868 | 0.05072 | -0.043 | 17.12
11.5 | 0.805 | 0.05961 | -0.041 | 13.512
12 | 0.736 | 0.07058 | -0.039 | 10.427
12.5 | 0.664 | 0.08281 | -0.037 | 8.014
13 | 0.59 | 0.09418 | -0.035 | 6.268

## 22. Re 250k Mach 0.25 (2)
BIGFOIL.COM POLAR EXPORT
DA8024
DA8024 |  |  |  | Cl Max: | 1.3294 | at alpha= | 11 | deg
XFOIL ncrit=9 |  |  |  | L/D Max: | 67.1812 | at alpha= | 5 | deg
Re: | 250000 |  |  | Cd Min: | 0.27233 | at alpha= | 20 | deg
Mach: | 0.25 |  |  | Cl=0 at alpha= | -2.247 | deg
|  |  |  | @ Cl=0.1, Cd= | 0.010406
|  |  |  | @ Cl=0.4, Cd= | 0.0084628
|  |  |  | @ Cl=0.6, Cd= | 0.0097133
alpha (deg) | Cl | Cd | Cm | Cl/Cd
-20 | -0.8262 | 0.26343 | 0.0862 | -3.1363
-19.5 | -0.8077 | 0.25687 | 0.082 | -3.1444
-19 | -0.7892 | 0.25018 | 0.0778 | -3.1545
-18.5 | -0.7705 | 0.24342 | 0.0731 | -3.1653
-17.5 | -0.7348 | 0.22955 | 0.0654 | -3.201
-17 | -0.7169 | 0.22296 | 0.062 | -3.2154
-16.5 | -0.6992 | 0.21626 | 0.0583 | -3.2331
-16 | -0.6817 | 0.20937 | 0.0542 | -3.256
-15.5 | -0.6672 | 0.20306 | 0.0486 | -3.2857
-15 | -0.6493 | 0.19515 | 0.0466 | -3.3272
-14.5 | -0.6325 | 0.1883 | 0.0442 | -3.359
-14 | -0.6167 | 0.18147 | 0.0412 | -3.3984
-13.5 | -0.6016 | 0.17444 | 0.038 | -3.4488
-13 | -0.5895 | 0.16741 | 0.0334 | -3.5213
-12.5 | -0.5831 | 0.16057 | 0.0282 | -3.6314
-12 | -0.5624 | 0.15262 | 0.0288 | -3.685
-11.5 | -0.5493 | 0.14571 | 0.0265 | -3.7698
-11 | -0.5381 | 0.13846 | 0.0233 | -3.8863
-10.5 | -0.5389 | 0.13113 | 0.0156 | -4.1097
-10 | -0.52 | 0.12327 | 0.0168 | -4.2184
-9.5 | -0.5072 | 0.11657 | 0.0149 | -4.351
-9 | -0.5065 | 0.1088 | 0.0069 | -4.6553
-8.5 | -0.496 | 0.10085 | 0.0054 | -4.9182
-8 | -0.4818 | 0.09436 | 0.0044 | -5.106
-7.5 | -0.4738 | 0.08709 | 0 | -5.4403
-7 | -0.4619 | 0.07391 | -0.0246 | -6.2495
-6.5 | -0.4466 | 0.06829 | -0.0195 | -6.5398
-6 | -0.4172 | 0.05978 | -0.027 | -6.9789
-5.5 | -0.382 | 0.04842 | -0.0368 | -7.8893
-5 | -0.342 | 0.03998 | -0.041 | -8.5543
-4.5 | -0.2986 | 0.03371 | -0.0422 | -8.8579
-4 | -0.2456 | 0.02473 | -0.0413 | -9.9313
-3.5 | -0.1954 | 0.01834 | -0.0402 | -10.6543
-3 | -0.1392 | 0.01577 | -0.0397 | -8.8269
-2.5 | -0.0461 | 0.01329 | -0.0459 | -3.4688
-2 | 0.045 | 0.01118 | -0.0522 | 4.025
-1.5 | 0.1104 | 0.01026 | -0.0526 | 10.7602
-1 | 0.1595 | 0.00835 | -0.051 | 19.1018
-0.5 | 0.219 | 0.00747 | -0.0492 | 29.3173
0 | 0.2737 | 0.00778 | -0.0478 | 35.1799
0.5 | 0.329 | 0.00807 | -0.0468 | 40.7683
1 | 0.3846 | 0.00838 | -0.0457 | 45.895
1.5 | 0.4404 | 0.00868 | -0.0448 | 50.7373
2 | 0.4962 | 0.00898 | -0.0439 | 55.2561
2.5 | 0.5519 | 0.00934 | -0.043 | 59.0899
3 | 0.6073 | 0.00977 | -0.0421 | 62.1597
3.5 | 0.6626 | 0.01029 | -0.0413 | 64.3926
4 | 0.7176 | 0.01089 | -0.0404 | 65.8953
4.5 | 0.7726 | 0.01154 | -0.0396 | 66.9497
5 | 0.827 | 0.01231 | -0.0387 | 67.1812
5.5 | 0.8813 | 0.01313 | -0.0378 | 67.1211
6 | 0.9348 | 0.0141 | -0.0367 | 66.2979
6.5 | 0.9878 | 0.01515 | -0.0356 | 65.2013
7 | 1.0399 | 0.0164 | -0.0343 | 63.4085
7.5 | 1.0927 | 0.01729 | -0.0332 | 63.1984
8 | 1.1436 | 0.01841 | -0.0319 | 62.1184
8.5 | 1.1944 | 0.01948 | -0.0305 | 61.3142
9 | 1.2438 | 0.0206 | -0.0292 | 60.3786
9.5 | 1.2818 | 0.02333 | -0.0268 | 54.9421
10 | 1.3103 | 0.02673 | -0.0236 | 49.0198
10.5 | 1.3267 | 0.03074 | -0.0197 | 43.1588
11 | 1.3294 | 0.03508 | -0.0155 | 37.8962
11.5 | 1.3237 | 0.04105 | -0.0139 | 32.246
12 | 1.3179 | 0.04826 | -0.015 | 27.3083
12.5 | 1.3059 | 0.05691 | -0.0178 | 22.9468
13 | 1.2874 | 0.06689 | -0.022 | 19.2465
13.5 | 1.2623 | 0.07835 | -0.0276 | 16.111
14 | 1.231 | 0.09141 | -0.0346 | 13.4668
14.5 | 1.1938 | 0.10674 | -0.0433 | 11.1842
15 | 1.1439 | 0.1264 | -0.0553 | 9.0498
15.5 | 1.0776 | 0.1525 | -0.0712 | 7.0662
16.5 | 1.0014 | 0.20286 | -0.0966 | 4.9364
17 | 0.9951 | 0.22388 | -0.1081 | 4.4448
17.5 | 1.0177 | 0.22993 | -0.1086 | 4.4261
18 | 1.0225 | 0.24084 | -0.1177 | 4.2456
18.5 | 1.0371 | 0.2489 | -0.123 | 4.1667
19 | 1.0562 | 0.25512 | -0.1254 | 4.14
19.5 | 1.0718 | 0.26368 | -0.1296 | 4.0648
20 | 1.0839 | 0.27233 | -0.1379 | 3.9801

## 23. Re 250k Mach 0.50 (1)
BIGFOIL.COM POLAR EXPORT
DA8024
DA8024 |  |  |  | Cl Max: | 1.205 | at alpha= | 20 | deg
JavaFoil+Calcfoil stall+Eppler ext transition |  |  |  | L/D Max: | 54.984 | at alpha= | 5 | deg
Re: | 250000 |  |  | Cd Min: | 0.01542 | at alpha= | 3.5 | deg
Mach: | 0.5 |  |  | Cl=0 at alpha= | -2.54 | deg
|  |  |  | @ Cl=0.1, Cd= | 0.032977
|  |  |  | @ Cl=0.4, Cd= | 0.028893
|  |  |  | @ Cl=0.6, Cd= | 0.030984
alpha (deg) | Cl | Cd | Cm | Cl/Cd
-20 | -0.935 | 0.26722 | -0.033 | -3.498
-19.5 | -0.909 | 0.26239 | -0.033 | -3.464
-19 | -0.882 | 0.25282 | -0.032 | -3.487
-18.5 | -0.856 | 0.24446 | -0.032 | -3.5
-18 | -0.83 | 0.23987 | -0.032 | -3.459
-17.5 | -0.804 | 0.23246 | -0.032 | -3.458
-17 | -0.777 | 0.23298 | -0.031 | -3.333
-16.5 | -0.75 | 0.21875 | -0.031 | -3.43
-16 | -0.724 | 0.21206 | -0.031 | -3.415
-15.5 | -0.697 | 0.21196 | -0.03 | -3.29
-15 | -0.671 | 0.20149 | -0.03 | -3.328
-14.5 | -0.644 | 0.19867 | -0.03 | -3.243
-14 | -0.618 | 0.19251 | -0.03 | -3.209
-13.5 | -0.591 | 0.19158 | -0.029 | -3.083
-13 | -0.564 | 0.18607 | -0.029 | -3.032
-12.5 | -0.537 | 0.17391 | -0.029 | -3.091
-12 | -0.51 | 0.16873 | -0.028 | -3.025
-11.5 | -0.484 | 0.16461 | -0.028 | -2.938
-11 | -0.457 | 0.16098 | -0.028 | -2.839
-10.5 | -0.43 | 0.1587 | -0.027 | -2.708
-10 | -0.403 | 0.15503 | -0.027 | -2.6
-9.5 | -0.376 | 0.15078 | -0.026 | -2.493
-9 | -0.349 | 0.14713 | -0.026 | -2.373
-8.5 | -0.322 | 0.08618 | -0.025 | -3.736
-8 | -0.295 | 0.08685 | -0.025 | -3.396
-7.5 | -0.268 | 0.09617 | -0.024 | -2.786
-7 | -0.241 | 0.06846 | -0.025 | -3.523
-6.5 | -0.214 | 0.06233 | -0.025 | -3.436
-6 | -0.187 | 0.06993 | -0.022 | -2.672
-5.5 | -0.16 | 0.05066 | -0.025 | -3.161
-5 | -0.133 | 0.0467 | -0.024 | -2.849
-4.5 | -0.106 | 0.0435 | -0.024 | -2.436
-4 | -0.114 | 0.03967 | -0.018 | -2.879
-3.5 | -0.091 | 0.03747 | -0.017 | -2.435
-3 | -0.046 | 0.03552 | -0.017 | -1.307
-2.5 | 0.004 | 0.03437 | -0.017 | 0.131
-2 | 0.058 | 0.03349 | -0.016 | 1.723
-1.5 | 0.112 | 0.03283 | -0.016 | 3.404
-1 | 0.166 | 0.03287 | -0.016 | 5.056
-0.5 | 0.221 | 0.02642 | -0.004 | 8.355
0 | 0.275 | 0.02625 | -0.004 | 10.478
0.5 | 0.329 | 0.03095 | -0.016 | 10.63
1 | 0.383 | 0.02881 | -0.016 | 13.286
1.5 | 0.436 | 0.02907 | -0.016 | 15.011
2 | 0.49 | 0.02951 | -0.016 | 16.601
2.5 | 0.543 | 0.03024 | -0.017 | 17.955
3 | 0.596 | 0.03128 | -0.016 | 19.05
3.5 | 0.81 | 0.01542 | -0.057 | 52.529
4 | 0.871 | 0.01609 | -0.057 | 54.159
4.5 | 0.927 | 0.01689 | -0.057 | 54.893
5 | 0.975 | 0.01773 | -0.057 | 54.984
5.5 | 1.008 | 0.01878 | -0.057 | 53.678
6 | 1.015 | 0.02019 | -0.057 | 50.288
6.5 | 0.943 | 0.02112 | -0.056 | 44.649
7 | 0.615 | 0.02431 | -0.055 | 25.321
7.5 | 0.624 | 0.03047 | -0.052 | 20.494
8 | 0.636 | 0.03889 | -0.05 | 16.356
8.5 | 0.642 | 0.0512 | -0.046 | 12.539
9 | 0.636 | 0.07425 | -0.037 | 8.569
9.5 | 0.659 | 0.08552 | -0.035 | 7.704
10 | 0.676 | 0.10743 | -0.028 | 6.288
10.5 | 0.701 | 0.12303 | -0.028 | 5.701
11 | 0.728 | 0.14792 | -0.027 | 4.919
11.5 | 0.757 | 0.14446 | -0.03 | 5.24
12 | 0.783 | 0.16396 | -0.031 | 4.778
12.5 | 0.81 | 0.19099 | -0.031 | 4.239
13 | 0.836 | 0.21421 | -0.031 | 3.904
13.5 | 0.861 | 0.21138 | -0.03 | 4.075
14 | 0.889 | 0.216 | -0.031 | 4.115
14.5 | 0.915 | 0.22273 | -0.031 | 4.107
15 | 0.942 | 0.23038 | -0.032 | 4.089
15.5 | 0.968 | 0.23312 | -0.032 | 4.152
16 | 0.995 | 0.24522 | -0.033 | 4.058
16.5 | 1.021 | 0.25244 | -0.033 | 4.044
17 | 1.048 | 0.26038 | -0.034 | 4.026
17.5 | 1.074 | 0.25887 | -0.034 | 4.148
18 | 1.101 | 0.27753 | -0.035 | 3.968
18.5 | 1.127 | 0.28374 | -0.035 | 3.97
19 | 1.153 | 0.28007 | -0.035 | 4.115
19.5 | 1.179 | 0.29304 | -0.035 | 4.024
20 | 1.205 | 0.29272 | -0.036 | 4.115

## 24. Re 250k Mach 0.50 (2)
BIGFOIL.COM POLAR EXPORT
DA8024
DA8024 |  |  |  | Cl Max: | 1.2935 | at alpha= | 8.5 | deg
XFOIL ncrit=9 |  |  |  | L/D Max: | 64.5428 | at alpha= | 4.5 | deg
Re: | 250000 |  |  | Cd Min: | 0.28742 | at alpha= | -20 | deg
Mach: | 0.5 |  |  | Cl=0 at alpha= | -2.4113 | deg
|  |  |  | @ Cl=0.1, Cd= | 0.012155
|  |  |  | @ Cl=0.4, Cd= | 0.0088684
|  |  |  | @ Cl=0.6, Cd= | 0.010162
alpha (deg) | Cl | Cd | Cm | Cl/Cd
-20 | -0.9014 | 0.28742 | 0.1002 | -3.1362
-19 | -0.8562 | 0.27122 | 0.0897 | -3.1568
-18.5 | -0.8339 | 0.26312 | 0.0854 | -3.1693
-18 | -0.8113 | 0.25519 | 0.0808 | -3.1792
-17.5 | -0.7886 | 0.24721 | 0.0761 | -3.19
-17 | -0.7658 | 0.23937 | 0.0706 | -3.1992
-16.5 | -0.7442 | 0.23147 | 0.0655 | -3.2151
-16 | -0.722 | 0.22323 | 0.0623 | -3.2343
-15.5 | -0.7002 | 0.21549 | 0.0583 | -3.2493
-15 | -0.6787 | 0.20773 | 0.0542 | -3.2672
-14.5 | -0.6577 | 0.2 | 0.0496 | -3.2885
-14 | -0.6403 | 0.1932 | 0.0435 | -3.3142
-13.5 | -0.6181 | 0.18422 | 0.0416 | -3.3552
-13 | -0.5982 | 0.17659 | 0.0387 | -3.3875
-12.5 | -0.5795 | 0.16902 | 0.0354 | -3.4286
-12 | -0.5629 | 0.16157 | 0.0307 | -3.4839
-11.5 | -0.5512 | 0.15438 | 0.0257 | -3.5704
-11 | -0.5297 | 0.14596 | 0.0253 | -3.6291
-10.5 | -0.5137 | 0.1386 | 0.0225 | -3.7063
-10 | -0.5101 | 0.13231 | 0.0151 | -3.8553
-9.5 | -0.4871 | 0.12348 | 0.016 | -3.9448
-9 | -0.4727 | 0.11627 | 0.0136 | -4.0655
-8.5 | -0.4667 | 0.10938 | 0.0069 | -4.2668
-8 | -0.4565 | 0.10131 | 0.0032 | -4.506
-7.5 | -0.4376 | 0.09414 | 0.0035 | -4.6484
-7 | -0.4258 | 0.0871 | -0.0003 | -4.8886
-6.5 | -0.4248 | 0.07924 | -0.0156 | -5.3609
-6 | -0.4068 | 0.07227 | -0.0102 | -5.6289
-5.5 | -0.3781 | 0.06192 | -0.0329 | -6.1063
-5 | -0.3587 | 0.05521 | -0.0283 | -6.497
-4.5 | -0.3223 | 0.04533 | -0.0392 | -7.1101
-4 | -0.2854 | 0.03864 | -0.0417 | -7.3861
-3.5 | -0.2146 | 0.0262 | -0.0482 | -8.1908
-3 | -0.1089 | 0.01882 | -0.0571 | -5.7864
-2.5 | -0.0116 | 0.01491 | -0.0613 | -0.778
-2 | 0.0538 | 0.01308 | -0.0592 | 4.1131
-1.5 | 0.1157 | 0.01184 | -0.0569 | 9.772
-1 | 0.1786 | 0.01099 | -0.0552 | 16.2511
-0.5 | 0.2335 | 0.00893 | -0.0531 | 26.1478
0 | 0.3039 | 0.0084 | -0.0515 | 36.1786
0.5 | 0.3676 | 0.0087 | -0.0502 | 42.2529
1 | 0.4311 | 0.00903 | -0.0488 | 47.7409
1.5 | 0.4949 | 0.00937 | -0.0475 | 52.8175
2 | 0.5586 | 0.00981 | -0.0462 | 56.9419
2.5 | 0.6221 | 0.01035 | -0.0448 | 60.1063
3 | 0.6856 | 0.01097 | -0.0435 | 62.4977
3.5 | 0.7491 | 0.0117 | -0.042 | 64.0256
4 | 0.812 | 0.01259 | -0.0404 | 64.4956
4.5 | 0.8752 | 0.01356 | -0.0386 | 64.5428
5 | 0.9376 | 0.01473 | -0.0366 | 63.6524
5.5 | 0.9999 | 0.01604 | -0.0343 | 62.3379
6 | 1.0608 | 0.01765 | -0.0317 | 60.102
6.5 | 1.121 | 0.0195 | -0.0288 | 57.4872
7 | 1.1789 | 0.02127 | -0.0255 | 55.4255
7.5 | 1.2332 | 0.0228 | -0.0218 | 54.0877
8 | 1.2788 | 0.02513 | -0.0177 | 50.8874
8.5 | 1.2935 | 0.02993 | -0.0128 | 43.2175
9 | 1.2808 | 0.03698 | -0.0113 | 34.6349
9.5 | 1.2585 | 0.04734 | -0.0167 | 26.5843
10 | 1.2272 | 0.05938 | -0.0239 | 20.6669
10.5 | 1.1864 | 0.07302 | -0.0319 | 16.2476
11 | 1.1425 | 0.08749 | -0.0402 | 13.0586
11.5 | 1.0971 | 0.1029 | -0.0489 | 10.6618
12 | 1.0512 | 0.11978 | -0.0586 | 8.7761
12.5 | 1.0103 | 0.13772 | -0.0687 | 7.3359
13 | 0.9956 | 0.15188 | -0.0762 | 6.5552
13.5 | 0.9949 | 0.16351 | -0.0822 | 6.0846

## 25. Re 500k Mach 0.00 (1)
BIGFOIL.COM POLAR EXPORT
DA8024
DA8024 |  |  |  | Cl Max: | 1.142 | at alpha= | 9 | deg
JavaFoil+Calcfoil stall+Eppler ext transition |  |  |  | L/D Max: | 66.344 | at alpha= | 6.5 | deg
Re: | 500000 |  |  | Cd Min: | 0.01264 | at alpha= | 4 | deg
Mach: | 0 |  |  | Cl=0 at alpha= | -2.5435 | deg
|  |  |  | @ Cl=0.1, Cd= | 0.031396
|  |  |  | @ Cl=0.4, Cd= | 0.028635
|  |  |  | @ Cl=0.6, Cd= | 0.028039
alpha (deg) | Cl | Cd | Cm | Cl/Cd
-14.5 | -0.264 | 0.12629 | -0.022 | -2.093
-14 | -0.277 | 0.11773 | -0.022 | -2.351
-13.5 | -0.289 | 0.11131 | -0.022 | -2.6
-13 | -0.302 | 0.10503 | -0.022 | -2.875
-12.5 | -0.314 | 0.09939 | -0.022 | -3.161
-12 | -0.326 | 0.09319 | -0.022 | -3.496
-11.5 | -0.337 | 0.08696 | -0.022 | -3.871
-11 | -0.346 | 0.08211 | -0.022 | -4.216
-10.5 | -0.354 | 0.07748 | -0.022 | -4.568
-10 | -0.36 | 0.07267 | -0.022 | -4.948
-9.5 | -0.363 | 0.06791 | -0.022 | -5.339
-9 | -0.362 | 0.06376 | -0.022 | -5.683
-8.5 | -0.358 | 0.06119 | -0.022 | -5.855
-8 | -0.35 | 0.05694 | -0.022 | -6.154
-7.5 | -0.338 | 0.05276 | -0.022 | -6.411
-7 | -0.321 | 0.04992 | -0.022 | -6.433
-6.5 | -0.3 | 0.04691 | -0.022 | -6.385
-6 | -0.273 | 0.04405 | -0.023 | -6.207
-5.5 | -0.242 | 0.04054 | -0.015 | -5.966
-5 | -0.208 | 0.03841 | -0.015 | -5.404
-4.5 | -0.17 | 0.03632 | -0.015 | -4.676
-4 | -0.129 | 0.03462 | -0.015 | -3.733
-3.5 | -0.086 | 0.03454 | -0.015 | -2.501
-3 | -0.042 | 0.03345 | -0.015 | -1.25
-2.5 | 0.004 | 0.03248 | -0.014 | 0.122
-2 | 0.05 | 0.03182 | -0.014 | 1.585
-1.5 | 0.097 | 0.03142 | -0.014 | 3.095
-1 | 0.144 | 0.03105 | -0.014 | 4.646
-0.5 | 0.191 | 0.03332 | -0.014 | 5.744
0 | 0.238 | 0.0262 | -0.004 | 9.096
0.5 | 0.285 | 0.02796 | -0.014 | 10.196
1 | 0.332 | 0.02811 | -0.014 | 11.802
1.5 | 0.378 | 0.02842 | -0.014 | 13.314
2 | 0.425 | 0.02888 | -0.014 | 14.711
2.5 | 0.471 | 0.02959 | -0.014 | 15.925
3 | 0.517 | 0.03046 | -0.014 | 16.985
3.5 | 0.563 | 0.0316 | -0.014 | 17.831
4 | 0.76 | 0.01264 | -0.05 | 60.065
4.5 | 0.813 | 0.01305 | -0.05 | 62.317
5 | 0.865 | 0.01351 | -0.05 | 64.005
5.5 | 0.914 | 0.01399 | -0.049 | 65.331
6 | 0.96 | 0.01453 | -0.049 | 66.084
6.5 | 1.002 | 0.01511 | -0.049 | 66.344
7 | 1.04 | 0.01574 | -0.049 | 66.111
7.5 | 1.074 | 0.01644 | -0.05 | 65.341
8 | 1.102 | 0.01734 | -0.05 | 63.59
8.5 | 1.125 | 0.01818 | -0.05 | 61.881
9 | 1.142 | 0.01928 | -0.05 | 59.249
9.5 | 1.137 | 0.02008 | -0.049 | 56.636
10 | 1.127 | 0.02158 | -0.048 | 52.224
10.5 | 1.097 | 0.02615 | -0.047 | 41.936
11 | 1.071 | 0.0306 | -0.046 | 35.015
11.5 | 1.043 | 0.03617 | -0.044 | 28.838
12 | 1.015 | 0.04175 | -0.043 | 24.312
12.5 | 0.978 | 0.05026 | -0.042 | 19.463
13 | 0.941 | 0.05972 | -0.041 | 15.753
13.5 | 0.904 | 0.0695 | -0.039 | 13.005
14 | 0.865 | 0.08164 | -0.037 | 10.589

## 26. Re 500k Mach 0.00 (2)
BIGFOIL.COM POLAR EXPORT
DA8024
DA8024 |  |  |  | Cl Max: | 1.4397 | at alpha= | 12.5 | deg
XFOIL ncrit=9 |  |  |  | L/D Max: | 85.4878 | at alpha= | 6 | deg
Re: | 500000 |  |  | Cd Min: | 0.25693 | at alpha= | -20 | deg
Mach: | 0 |  |  | Cl=0 at alpha= | -2.4571 | deg
|  |  |  | @ Cl=0.1, Cd= | 0.0083078
|  |  |  | @ Cl=0.4, Cd= | 0.0065128
|  |  |  | @ Cl=0.6, Cd= | 0.0076965
alpha (deg) | Cl | Cd | Cm | Cl/Cd
-20 | -0.8072 | 0.25693 | 0.0819 | -3.1417
-19.5 | -0.7904 | 0.25091 | 0.0782 | -3.1501
-19 | -0.7734 | 0.24473 | 0.0744 | -3.1602
-18.5 | -0.7564 | 0.23839 | 0.0706 | -3.173
-18 | -0.7394 | 0.23188 | 0.0669 | -3.1887
-17.5 | -0.7225 | 0.22513 | 0.0631 | -3.2093
-17 | -0.706 | 0.21787 | 0.0584 | -3.2405
-16.5 | -0.692 | 0.21075 | 0.0536 | -3.2835
-16 | -0.675 | 0.20404 | 0.0521 | -3.3082
-15.5 | -0.6593 | 0.1977 | 0.0492 | -3.3349
-15 | -0.6441 | 0.19112 | 0.0461 | -3.3701
-14.5 | -0.6295 | 0.18433 | 0.0431 | -3.4151
-14 | -0.6156 | 0.17698 | 0.0396 | -3.4784
-13.5 | -0.6052 | 0.16926 | 0.035 | -3.5756
-13 | -0.5983 | 0.16158 | 0.0303 | -3.7028
-12.5 | -0.5807 | 0.15469 | 0.0304 | -3.754
-12 | -0.5683 | 0.14814 | 0.0284 | -3.8362
-11.5 | -0.557 | 0.14123 | 0.0259 | -3.9439
-11 | -0.5468 | 0.13402 | 0.0232 | -4.08
-10.5 | -0.5415 | 0.12532 | 0.0183 | -4.3209
-10 | -0.5401 | 0.11581 | 0.013 | -4.6637
-9.5 | -0.5249 | 0.1102 | 0.0131 | -4.7632
-9 | -0.5145 | 0.10361 | 0.0106 | -4.9657
-8.5 | -0.5079 | 0.09576 | 0.0063 | -5.3039
-8 | -0.5163 | 0.08257 | -0.0063 | -6.2529
-7.5 | -0.5006 | 0.07697 | -0.0084 | -6.5038
-7 | -0.4776 | 0.06897 | -0.0167 | -6.9247
-6.5 | -0.4466 | 0.04907 | -0.0368 | -9.1013
-6 | -0.4124 | 0.04437 | -0.0382 | -9.2946
-5.5 | -0.3764 | 0.02633 | -0.0422 | -14.2955
-5 | -0.3308 | 0.01894 | -0.0412 | -17.4657
-4.5 | -0.2818 | 0.01554 | -0.0402 | -18.1338
-4 | -0.2314 | 0.01367 | -0.0389 | -16.9276
-3.5 | -0.169 | 0.01188 | -0.04 | -14.2256
-3 | -0.0851 | 0.01028 | -0.0459 | -8.2782
-2.5 | -0.0045 | 0.00924 | -0.0506 | -0.48701
-2 | 0.048 | 0.00893 | -0.0492 | 5.3751
-1 | 0.1533 | 0.00767 | -0.0476 | 19.987
0 | 0.2612 | 0.00599 | -0.0458 | 43.606
0.5 | 0.3158 | 0.00619 | -0.0451 | 51.0178
1 | 0.3707 | 0.00639 | -0.0446 | 58.0125
1.5 | 0.4256 | 0.00662 | -0.0441 | 64.29
2 | 0.4801 | 0.00691 | -0.0435 | 69.479
2.5 | 0.5347 | 0.00724 | -0.043 | 73.8536
3 | 0.5891 | 0.00761 | -0.0426 | 77.4113
3.5 | 0.6433 | 0.00804 | -0.0421 | 80.0124
4 | 0.6975 | 0.00847 | -0.0417 | 82.3495
4.5 | 0.7514 | 0.00896 | -0.0413 | 83.8616
5 | 0.805 | 0.00949 | -0.0408 | 84.8261
5.5 | 0.8584 | 0.01006 | -0.0404 | 85.328
6 | 0.9113 | 0.01066 | -0.0399 | 85.4878
6.5 | 0.9637 | 0.01134 | -0.0394 | 84.9824
7 | 1.0156 | 0.01205 | -0.0388 | 84.2822
7.5 | 1.0673 | 0.01276 | -0.0382 | 83.6442
8 | 1.1188 | 0.01345 | -0.0377 | 83.1822
8.5 | 1.1695 | 0.01419 | -0.0371 | 82.4172
9 | 1.2192 | 0.01506 | -0.0364 | 80.9562
9.5 | 1.263 | 0.01678 | -0.0352 | 75.2682
10 | 1.3044 | 0.01879 | -0.0336 | 69.4199
10.5 | 1.3438 | 0.02084 | -0.0318 | 64.4818
11 | 1.3797 | 0.02308 | -0.0298 | 59.779
11.5 | 1.4059 | 0.02603 | -0.0271 | 54.0108
12 | 1.4302 | 0.02871 | -0.0243 | 49.8154
12.5 | 1.4397 | 0.0319 | -0.0203 | 45.1317
13 | 1.4377 | 0.03654 | -0.0182 | 39.3459
13.5 | 1.4285 | 0.04359 | -0.0198 | 32.7713
14 | 1.4119 | 0.05237 | -0.0224 | 26.9601
14.5 | 1.4003 | 0.061 | -0.0258 | 22.9557
15 | 1.3837 | 0.0706 | -0.0297 | 19.5992
15.5 | 1.3632 | 0.08099 | -0.034 | 16.8317
16 | 1.3407 | 0.09217 | -0.039 | 14.5459
16.5 | 1.318 | 0.10405 | -0.0445 | 12.667
17 | 1.2936 | 0.11688 | -0.0509 | 11.0678
17.5 | 1.2686 | 0.13036 | -0.058 | 9.7315

## 27. Re 500k Mach 0.10 (1)
BIGFOIL.COM POLAR EXPORT
DA8024
DA8024 |  |  |  | Cl Max: | 1.139 | at alpha= | 9 | deg
JavaFoil+Calcfoil stall+Eppler ext transition |  |  |  | L/D Max: | 66.017 | at alpha= | 6.5 | deg
Re: | 500000 |  |  | Cd Min: | 0.01269 | at alpha= | 4 | deg
Mach: | 0.1 |  |  | Cl=0 at alpha= | -2.5435 | deg
|  |  |  | @ Cl=0.1, Cd= | 0.031415
|  |  |  | @ Cl=0.4, Cd= | 0.028616
|  |  |  | @ Cl=0.6, Cd= | 0.028336
alpha (deg) | Cl | Cd | Cm | Cl/Cd
-14 | -0.239 | 0.12108 | -0.023 | -1.977
-13.5 | -0.254 | 0.11404 | -0.022 | -2.225
-13 | -0.268 | 0.10654 | -0.022 | -2.518
-12.5 | -0.283 | 0.10088 | -0.022 | -2.802
-12 | -0.297 | 0.09441 | -0.022 | -3.143
-11.5 | -0.31 | 0.08844 | -0.023 | -3.507
-11 | -0.322 | 0.08321 | -0.023 | -3.874
-10.5 | -0.333 | 0.07767 | -0.022 | -4.288
-10 | -0.342 | 0.07344 | -0.022 | -4.651
-9.5 | -0.347 | 0.06847 | -0.022 | -5.074
-9 | -0.35 | 0.0642 | -0.022 | -5.452
-8.5 | -0.349 | 0.06157 | -0.022 | -5.661
-8 | -0.343 | 0.05696 | -0.022 | -6.023
-7.5 | -0.333 | 0.05313 | -0.022 | -6.266
-7 | -0.318 | 0.05012 | -0.022 | -6.337
-6.5 | -0.297 | 0.04721 | -0.022 | -6.299
-6 | -0.272 | 0.04394 | -0.023 | -6.201
-5.5 | -0.243 | 0.041 | -0.024 | -5.923
-5 | -0.208 | 0.03844 | -0.015 | -5.403
-4.5 | -0.17 | 0.03633 | -0.015 | -4.684
-4 | -0.13 | 0.03484 | -0.015 | -3.721
-3.5 | -0.087 | 0.03455 | -0.015 | -2.51
-3 | -0.042 | 0.03348 | -0.014 | -1.254
-2.5 | 0.004 | 0.03249 | -0.014 | 0.122
-2 | 0.051 | 0.03184 | -0.014 | 1.592
-1.5 | 0.098 | 0.03143 | -0.014 | 3.109
-1 | 0.145 | 0.03107 | -0.014 | 4.667
-0.5 | 0.192 | 0.03333 | -0.014 | 5.77
0 | 0.24 | 0.0262 | -0.004 | 9.142
0.5 | 0.287 | 0.02796 | -0.014 | 10.248
1 | 0.333 | 0.02811 | -0.014 | 11.861
1.5 | 0.38 | 0.02842 | -0.014 | 13.381
2 | 0.427 | 0.02888 | -0.014 | 14.785
2.5 | 0.474 | 0.02959 | -0.014 | 16.005
3 | 0.52 | 0.03046 | -0.014 | 17.07
3.5 | 0.566 | 0.0316 | -0.014 | 17.918
4 | 0.763 | 0.01269 | -0.05 | 60.128
4.5 | 0.817 | 0.0131 | -0.05 | 62.378
5 | 0.869 | 0.01354 | -0.05 | 64.171
5.5 | 0.918 | 0.01407 | -0.05 | 65.238
6 | 0.964 | 0.01462 | -0.05 | 65.932
6.5 | 1.006 | 0.01523 | -0.05 | 66.017
7 | 1.043 | 0.01583 | -0.05 | 65.899
7.5 | 1.076 | 0.01654 | -0.05 | 65.033
8 | 1.103 | 0.01748 | -0.05 | 63.101
8.5 | 1.124 | 0.01837 | -0.05 | 61.167
9 | 1.139 | 0.01956 | -0.05 | 58.223
9.5 | 1.126 | 0.02047 | -0.049 | 55.013
10 | 1.114 | 0.02206 | -0.048 | 50.522
10.5 | 1.078 | 0.02728 | -0.047 | 39.527
11 | 1.05 | 0.03202 | -0.045 | 32.795
11.5 | 1.02 | 0.03753 | -0.044 | 27.177
12 | 0.985 | 0.04413 | -0.043 | 22.332
12.5 | 0.946 | 0.05275 | -0.042 | 17.928
13 | 0.904 | 0.063 | -0.04 | 14.344
13.5 | 0.862 | 0.07335 | -0.039 | 11.759
14 | 0.821 | 0.08544 | -0.037 | 9.605

## 28. Re 500k Mach 0.10 (2)
BIGFOIL.COM POLAR EXPORT
DA8024
DA8024 |  |  |  | Cl Max: | 1.4311 | at alpha= | 12.5 | deg
XFOIL ncrit=9 |  |  |  | L/D Max: | 85.1479 | at alpha= | 5.5 | deg
Re: | 500000 |  |  | Cd Min: | 0.25777 | at alpha= | -20 | deg
Mach: | 0.1 |  |  | Cl=0 at alpha= | -2.4544 | deg
|  |  |  | @ Cl=0.1, Cd= | 0.0086654
|  |  |  | @ Cl=0.4, Cd= | 0.0065189
|  |  |  | @ Cl=0.6, Cd= | 0.0077085
alpha (deg) | Cl | Cd | Cm | Cl/Cd
-20 | -0.8098 | 0.25777 | 0.0825 | -3.1416
-19.5 | -0.7928 | 0.25169 | 0.0787 | -3.1499
-19 | -0.7756 | 0.24546 | 0.0749 | -3.1598
-18.5 | -0.7584 | 0.23907 | 0.0711 | -3.1723
-18 | -0.7412 | 0.23251 | 0.0673 | -3.1878
-17.5 | -0.7241 | 0.22569 | 0.0635 | -3.2084
-17 | -0.7075 | 0.21843 | 0.0587 | -3.239
-16.5 | -0.6929 | 0.21125 | 0.0542 | -3.28
-16 | -0.676 | 0.20462 | 0.0524 | -3.3037
-15.5 | -0.6601 | 0.19823 | 0.0495 | -3.33
-15 | -0.6447 | 0.1916 | 0.0464 | -3.3648
-14.5 | -0.6299 | 0.18476 | 0.0433 | -3.4093
-14 | -0.6158 | 0.17734 | 0.0396 | -3.4724
-13.5 | -0.6055 | 0.16967 | 0.035 | -3.5687
-13 | -0.5965 | 0.16193 | 0.0311 | -3.6837
-12.5 | -0.5799 | 0.15524 | 0.0307 | -3.7355
-12 | -0.5674 | 0.14862 | 0.0286 | -3.8178
-11.5 | -0.556 | 0.14167 | 0.026 | -3.9246
-11 | -0.5457 | 0.13441 | 0.0233 | -4.06
-10.5 | -0.5415 | 0.12553 | 0.0179 | -4.3137
-10 | -0.5378 | 0.11656 | 0.0136 | -4.6139
-9.5 | -0.5226 | 0.11084 | 0.0134 | -4.7149
-9 | -0.5123 | 0.10414 | 0.0108 | -4.9193
-8.5 | -0.5072 | 0.0957 | 0.0057 | -5.2999
-8 | -0.5131 | 0.08387 | -0.0043 | -6.1178
-7.5 | -0.4986 | 0.07834 | -0.0064 | -6.3646
-7 | -0.477 | 0.07025 | -0.0148 | -6.79
-6.5 | -0.4467 | 0.05077 | -0.0357 | -8.7985
-6 | -0.4134 | 0.04582 | -0.0374 | -9.0223
-5.5 | -0.3788 | 0.02662 | -0.0425 | -14.2299
-5 | -0.3331 | 0.0196 | -0.0415 | -16.9949
-4.5 | -0.284 | 0.01575 | -0.0405 | -18.0317
-4 | -0.2335 | 0.01394 | -0.0392 | -16.7504
-3 | -0.0838 | 0.01034 | -0.0466 | -8.1044
-2.5 | -0.0048 | 0.0093 | -0.0509 | -0.51613
-2 | 0.0478 | 0.00898 | -0.0494 | 5.3229
-1.5 | 0.1009 | 0.00866 | -0.0482 | 11.6513
-1 | 0.154 | 0.00775 | -0.0477 | 19.871
-0.5 | 0.2051 | 0.00667 | -0.0469 | 30.7496
0 | 0.2625 | 0.006 | -0.0459 | 43.75
0.5 | 0.3175 | 0.0062 | -0.0453 | 51.2097
1 | 0.3727 | 0.0064 | -0.0447 | 58.2344
1.5 | 0.4278 | 0.00664 | -0.0442 | 64.4277
2 | 0.4828 | 0.00693 | -0.0437 | 69.6681
2.5 | 0.5375 | 0.00728 | -0.0431 | 73.8324
3 | 0.5924 | 0.00765 | -0.0427 | 77.4379
3.5 | 0.647 | 0.00807 | -0.0422 | 80.1735
4 | 0.7015 | 0.00853 | -0.0418 | 82.2392
4.5 | 0.7557 | 0.00903 | -0.0413 | 83.6877
5 | 0.8097 | 0.00956 | -0.0408 | 84.6967
5.5 | 0.8634 | 0.01014 | -0.0403 | 85.1479
6 | 0.9167 | 0.01077 | -0.0398 | 85.1161
6.5 | 0.9697 | 0.01142 | -0.0392 | 84.9124
7 | 1.0218 | 0.01217 | -0.0386 | 83.9606
7.5 | 1.0742 | 0.01285 | -0.038 | 83.5953
8 | 1.126 | 0.01357 | -0.0374 | 82.9772
8.5 | 1.1769 | 0.01437 | -0.0367 | 81.8998
9 | 1.2269 | 0.01527 | -0.0359 | 80.3471
9.5 | 1.2698 | 0.01722 | -0.0344 | 73.7398
10 | 1.3111 | 0.01928 | -0.0327 | 68.0031
10.5 | 1.3482 | 0.02165 | -0.0307 | 62.2725
11 | 1.3845 | 0.0238 | -0.0286 | 58.1723
11.5 | 1.4087 | 0.02689 | -0.0256 | 52.3875
12 | 1.4282 | 0.02986 | -0.0223 | 47.8299
12.5 | 1.4311 | 0.03355 | -0.0185 | 42.6557
13 | 1.4269 | 0.03921 | -0.0182 | 36.3912
13.5 | 1.4164 | 0.04709 | -0.0208 | 30.0786
14 | 1.3986 | 0.0563 | -0.024 | 24.8419
14.5 | 1.3818 | 0.06573 | -0.0275 | 21.0224
15 | 1.3625 | 0.07589 | -0.0318 | 17.9536
15.5 | 1.3401 | 0.08682 | -0.0365 | 15.4354
16 | 1.317 | 0.09859 | -0.042 | 13.3584
16.5 | 1.2933 | 0.11104 | -0.048 | 11.6472
17 | 1.2679 | 0.1244 | -0.055 | 10.1921
17.5 | 1.2426 | 0.13847 | -0.0627 | 8.9738

## 29. Re 500k Mach 0.25 (1)
BIGFOIL.COM POLAR EXPORT
DA8024
DA8024 |  |  |  | Cl Max: | 1.105 | at alpha= | 8.5 | deg
JavaFoil+Calcfoil stall+Eppler ext transition |  |  |  | L/D Max: | 65.284 | at alpha= | 6 | deg
Re: | 500000 |  |  | Cd Min: | 0.01253 | at alpha= | 3.5 | deg
Mach: | 0.25 |  |  | Cl=0 at alpha= | -2.5425 | deg
|  |  |  | @ Cl=0.1, Cd= | 0.03135
|  |  |  | @ Cl=0.4, Cd= | 0.028496
|  |  |  | @ Cl=0.6, Cd= | 0.09433
alpha (deg) | Cl | Cd | Cm | Cl/Cd
-12.5 | -0.056 | 0.11886 | -0.02 | -0.475
-12 | -0.054 | 0.1028 | -0.021 | -0.522
-11.5 | -0.051 | 0.09992 | -0.02 | -0.509
-11 | -0.048 | 0.09239 | -0.02 | -0.52
-10.5 | -0.123 | 0.08389 | -0.023 | -1.469
-10 | -0.17 | 0.07783 | -0.023 | -2.186
-9.5 | -0.207 | 0.07257 | -0.023 | -2.856
-9 | -0.238 | 0.06753 | -0.023 | -3.519
-8.5 | -0.261 | 0.06295 | -0.023 | -4.151
-8 | -0.278 | 0.05857 | -0.023 | -4.741
-7.5 | -0.286 | 0.05457 | -0.023 | -5.243
-7 | -0.286 | 0.05181 | -0.022 | -5.523
-6.5 | -0.278 | 0.04853 | -0.023 | -5.726
-6 | -0.262 | 0.04523 | -0.023 | -5.783
-5.5 | -0.238 | 0.0422 | -0.023 | -5.641
-5 | -0.207 | 0.03882 | -0.016 | -5.332
-4.5 | -0.171 | 0.03672 | -0.016 | -4.668
-4 | -0.132 | 0.03487 | -0.015 | -3.773
-3.5 | -0.088 | 0.03474 | -0.015 | -2.546
-3 | -0.043 | 0.0336 | -0.015 | -1.279
-2.5 | 0.004 | 0.03262 | -0.015 | 0.125
-2 | 0.052 | 0.03193 | -0.015 | 1.629
-1.5 | 0.1 | 0.03135 | -0.015 | 3.202
-1 | 0.149 | 0.03113 | -0.014 | 4.785
-0.5 | 0.198 | 0.03341 | -0.014 | 5.914
0 | 0.246 | 0.02621 | -0.004 | 9.392
0.5 | 0.294 | 0.02795 | -0.014 | 10.534
1 | 0.343 | 0.0281 | -0.014 | 12.193
1.5 | 0.391 | 0.02841 | -0.015 | 13.754
2 | 0.439 | 0.02887 | -0.015 | 15.195
2.5 | 0.486 | 0.02958 | -0.015 | 16.446
3 | 0.534 | 0.03052 | -0.015 | 17.498
3.5 | 0.727 | 0.01253 | -0.051 | 57.996
4 | 0.784 | 0.01293 | -0.051 | 60.585
4.5 | 0.838 | 0.01342 | -0.051 | 62.46
5 | 0.89 | 0.01391 | -0.051 | 64.012
5.5 | 0.939 | 0.01447 | -0.051 | 64.887
6 | 0.983 | 0.01506 | -0.051 | 65.284
6.5 | 1.022 | 0.01571 | -0.051 | 65.066
7 | 1.055 | 0.01646 | -0.051 | 64.073
7.5 | 1.08 | 0.01733 | -0.051 | 62.327
8 | 1.097 | 0.01828 | -0.051 | 60.013
8.5 | 1.105 | 0.01968 | -0.051 | 56.13
9 | 1.078 | 0.0209 | -0.05 | 51.568
9.5 | 1.043 | 0.02388 | -0.049 | 43.661
10 | 0.998 | 0.02832 | -0.047 | 35.226
10.5 | 0.945 | 0.03417 | -0.046 | 27.651
11 | 0.887 | 0.04115 | -0.045 | 21.55
11.5 | 0.822 | 0.04935 | -0.043 | 16.646
12 | 0.75 | 0.05962 | -0.041 | 12.573
12.5 | 0.673 | 0.07216 | -0.039 | 9.329
13 | 0.598 | 0.0835 | -0.037 | 7.156
13.5 | 0.521 | 0.09433 | -0.035 | 5.519

## 30. Re 500k Mach 0.25 (2)
BIGFOIL.COM POLAR EXPORT
DA8024
DA8024 |  |  |  | Cl Max: | 1.3928 | at alpha= | 11.5 | deg
XFOIL ncrit=9 |  |  |  | L/D Max: | 84.592 | at alpha= | 5.5 | deg
Re: | 500000 |  |  | Cd Min: | 0.26256 | at alpha= | -20 | deg
Mach: | 0.25 |  |  | Cl=0 at alpha= | -2.4358 | deg
|  |  |  | @ Cl=0.1, Cd= | 0.0089447
|  |  |  | @ Cl=0.4, Cd= | 0.0065854
|  |  |  | @ Cl=0.6, Cd= | 0.0077928
alpha (deg) | Cl | Cd | Cm | Cl/Cd
-20 | -0.8249 | 0.26256 | 0.0857 | -3.1418
-19.5 | -0.8068 | 0.25614 | 0.0816 | -3.1498
-19 | -0.7885 | 0.24958 | 0.0776 | -3.1593
-18.5 | -0.7703 | 0.24289 | 0.0735 | -3.1714
-18 | -0.752 | 0.23604 | 0.0695 | -3.1859
-17.5 | -0.7335 | 0.22884 | 0.0653 | -3.2053
-17 | -0.7165 | 0.22165 | 0.0601 | -3.2326
-16.5 | -0.6994 | 0.21431 | 0.057 | -3.2635
-16 | -0.6823 | 0.20779 | 0.0543 | -3.2836
-15.5 | -0.6653 | 0.20112 | 0.0511 | -3.308
-15 | -0.6488 | 0.19423 | 0.0477 | -3.3404
-14.5 | -0.6327 | 0.18706 | 0.0443 | -3.3823
-14 | -0.6186 | 0.17944 | 0.0397 | -3.4474
-13.5 | -0.6078 | 0.17202 | 0.035 | -3.5333
-13 | -0.5911 | 0.16463 | 0.034 | -3.5905
-12.5 | -0.5769 | 0.15796 | 0.032 | -3.6522
-12 | -0.5637 | 0.15104 | 0.0294 | -3.7321
-11.5 | -0.5517 | 0.14388 | 0.0267 | -3.8344
-11 | -0.5408 | 0.13619 | 0.0235 | -3.9709
-10.5 | -0.5389 | 0.12721 | 0.0169 | -4.2363
-10 | -0.5243 | 0.12024 | 0.0167 | -4.3604
-9.5 | -0.512 | 0.11374 | 0.0149 | -4.5015
-9 | -0.5022 | 0.10655 | 0.0118 | -4.7133
-8.5 | -0.5029 | 0.09613 | 0.003 | -5.2315
-8 | -0.4934 | 0.08932 | 0.0018 | -5.524
-7.5 | -0.4819 | 0.08319 | -0.0006 | -5.7928
-7 | -0.4712 | 0.07493 | -0.0083 | -6.2885
-6.5 | -0.4484 | 0.06034 | -0.0267 | -7.4312
-6 | -0.418 | 0.05324 | -0.0316 | -7.8512
-5.5 | -0.3808 | 0.0372 | -0.0418 | -10.2366
-5 | -0.3433 | 0.02558 | -0.0429 | -13.4206
-4.5 | -0.2955 | 0.01797 | -0.0419 | -16.4441
-4 | -0.2451 | 0.01579 | -0.0407 | -15.5225
-3.5 | -0.168 | 0.01269 | -0.044 | -13.2388
-3 | -0.0745 | 0.01068 | -0.051 | -6.9757
-2.5 | -0.0069 | 0.00978 | -0.052 | -0.70552
-2 | 0.0468 | 0.00927 | -0.0503 | 5.0485
-1.5 | 0.1024 | 0.00893 | -0.0493 | 11.467
-1 | 0.1581 | 0.00817 | -0.0487 | 19.3513
-0.5 | 0.212 | 0.00708 | -0.0482 | 29.9435
0 | 0.2697 | 0.0061 | -0.0469 | 44.2131
0.5 | 0.3265 | 0.0063 | -0.0462 | 51.8254
1 | 0.3835 | 0.00651 | -0.0456 | 58.9094
1.5 | 0.4404 | 0.00677 | -0.0449 | 65.0517
2 | 0.4971 | 0.00708 | -0.0443 | 70.2119
2.5 | 0.5538 | 0.00745 | -0.0438 | 74.3356
3 | 0.6104 | 0.00787 | -0.0432 | 77.5604
3.5 | 0.6671 | 0.0083 | -0.0426 | 80.3735
4 | 0.7234 | 0.00881 | -0.0421 | 82.1112
4.5 | 0.7797 | 0.00933 | -0.0415 | 83.5691
5 | 0.8359 | 0.0099 | -0.0408 | 84.4343
5.5 | 0.8916 | 0.01054 | -0.0401 | 84.592
6 | 0.9469 | 0.01125 | -0.0393 | 84.1689
6.5 | 1.0021 | 0.01198 | -0.0384 | 83.6477
7 | 1.0568 | 0.01274 | -0.0375 | 82.9513
7.5 | 1.1109 | 0.01359 | -0.0365 | 81.7439
8 | 1.1655 | 0.01435 | -0.0355 | 81.2195
8.5 | 1.2187 | 0.01527 | -0.0343 | 79.8101
9 | 1.2649 | 0.01718 | -0.0325 | 73.6263
9.5 | 1.307 | 0.01954 | -0.0302 | 66.8884
10 | 1.3445 | 0.02218 | -0.0275 | 60.6177
10.5 | 1.3758 | 0.0251 | -0.0244 | 54.8127
11 | 1.3904 | 0.02898 | -0.0206 | 47.9779
11.5 | 1.3928 | 0.03306 | -0.0165 | 42.1295
12 | 1.3869 | 0.03957 | -0.0171 | 35.0493
12.5 | 1.3758 | 0.04835 | -0.021 | 28.455
13 | 1.3579 | 0.05843 | -0.0256 | 23.2398
13.5 | 1.3343 | 0.06949 | -0.0305 | 19.2013
14 | 1.3071 | 0.08125 | -0.0358 | 16.0874
14.5 | 1.2791 | 0.09353 | -0.0415 | 13.6758
15 | 1.2519 | 0.10647 | -0.0477 | 11.7582
15.5 | 1.225 | 0.12002 | -0.0545 | 10.2066
16 | 1.198 | 0.13426 | -0.062 | 8.923
16.5 | 1.1697 | 0.14976 | -0.0707 | 7.8105

## 31. Re 500k Mach 0.50 (1)
BIGFOIL.COM POLAR EXPORT
DA8024
DA8024 |  |  |  | Cl Max: | 1.205 | at alpha= | 20 | deg
JavaFoil+Calcfoil stall+Eppler ext transition |  |  |  | L/D Max: | 61.975 | at alpha= | 4.5 | deg
Re: | 500000 |  |  | Cd Min: | 0.01368 | at alpha= | 3.5 | deg
Mach: | 0.5 |  |  | Cl=0 at alpha= | -2.54 | deg
|  |  |  | @ Cl=0.1, Cd= | 0.031831
|  |  |  | @ Cl=0.4, Cd= | 0.028183
|  |  |  | @ Cl=0.6, Cd= | 0.030215
alpha (deg) | Cl | Cd | Cm | Cl/Cd
-20 | -0.935 | 0.22805 | -0.033 | -4.098
-19.5 | -0.909 | 0.22321 | -0.033 | -4.072
-19 | -0.882 | 0.21253 | -0.032 | -4.149
-18.5 | -0.856 | 0.20768 | -0.032 | -4.121
-18 | -0.83 | 0.2031 | -0.032 | -4.086
-17.5 | -0.804 | 0.19635 | -0.032 | -4.094
-17 | -0.777 | 0.1946 | -0.031 | -3.99
-16.5 | -0.75 | 0.18396 | -0.031 | -4.079
-16 | -0.724 | 0.18395 | -0.031 | -3.937
-15.5 | -0.697 | 0.17676 | -0.03 | -3.946
-15 | -0.671 | 0.17205 | -0.03 | -3.898
-14.5 | -0.644 | 0.16909 | -0.03 | -3.81
-14 | -0.618 | 0.15825 | -0.03 | -3.904
-13.5 | -0.591 | 0.15616 | -0.029 | -3.782
-13 | -0.564 | 0.15135 | -0.029 | -3.727
-12.5 | -0.538 | 0.14766 | -0.029 | -3.64
-12 | -0.51 | 0.14259 | -0.028 | -3.579
-11.5 | -0.484 | 0.13882 | -0.028 | -3.484
-11 | -0.457 | 0.1354 | -0.028 | -3.375
-10.5 | -0.43 | 0.12663 | -0.027 | -3.395
-10 | -0.403 | 0.12324 | -0.027 | -3.271
-9.5 | -0.376 | 0.12052 | -0.026 | -3.12
-9 | -0.349 | 0.07273 | -0.026 | -4.801
-8.5 | -0.322 | 0.07526 | -0.025 | -4.279
-8 | -0.295 | 0.07658 | -0.025 | -3.852
-7.5 | -0.268 | 0.08167 | -0.024 | -3.281
-7 | -0.241 | 0.06155 | -0.026 | -3.919
-6.5 | -0.214 | 0.05588 | -0.025 | -3.835
-6 | -0.187 | 0.05135 | -0.023 | -3.639
-5.5 | -0.16 | 0.0467 | -0.026 | -3.431
-5 | -0.133 | 0.04337 | -0.026 | -3.071
-4.5 | -0.106 | 0.04034 | -0.026 | -2.63
-4 | -0.115 | 0.03966 | -0.024 | -2.888
-3.5 | -0.091 | 0.03568 | -0.017 | -2.557
-3 | -0.046 | 0.03412 | -0.017 | -1.361
-2.5 | 0.004 | 0.03304 | -0.017 | 0.136
-2 | 0.058 | 0.03229 | -0.016 | 1.788
-1.5 | 0.112 | 0.0317 | -0.016 | 3.526
-1 | 0.166 | 0.03173 | -0.016 | 5.238
-0.5 | 0.221 | 0.02634 | -0.004 | 8.382
0 | 0.275 | 0.02619 | -0.005 | 10.502
0.5 | 0.329 | 0.03044 | -0.016 | 10.808
1 | 0.383 | 0.02809 | -0.016 | 13.628
1.5 | 0.436 | 0.02838 | -0.016 | 15.378
2 | 0.49 | 0.02884 | -0.016 | 16.984
2.5 | 0.543 | 0.02956 | -0.017 | 18.37
3 | 0.596 | 0.03053 | -0.017 | 19.515
3.5 | 0.81 | 0.01368 | -0.057 | 59.233
4 | 0.871 | 0.01428 | -0.057 | 61.039
4.5 | 0.927 | 0.01496 | -0.057 | 61.975
5 | 0.975 | 0.01578 | -0.057 | 61.775
5.5 | 1.008 | 0.01667 | -0.057 | 60.483
6 | 1.015 | 0.0178 | -0.057 | 57.042
6.5 | 0.955 | 0.01931 | -0.057 | 49.469
7 | 0.626 | 0.02082 | -0.056 | 30.089
7.5 | 0.637 | 0.02532 | -0.054 | 25.159
8 | 0.646 | 0.03296 | -0.051 | 19.586
8.5 | 0.655 | 0.04278 | -0.048 | 15.312
9 | 0.653 | 0.06092 | -0.042 | 10.714
9.5 | 0.665 | 0.07674 | -0.038 | 8.661
10 | 0.679 | 0.09768 | -0.031 | 6.95
10.5 | 0.702 | 0.11353 | -0.029 | 6.187
11 | 0.728 | 0.13393 | -0.028 | 5.436
11.5 | 0.758 | 0.13241 | -0.031 | 5.724
12 | 0.784 | 0.14994 | -0.031 | 5.229
12.5 | 0.81 | 0.17131 | -0.031 | 4.729
13 | 0.837 | 0.19499 | -0.031 | 4.29
13.5 | 0.861 | 0.16476 | -0.03 | 5.228
14 | 0.889 | 0.17713 | -0.031 | 5.018
14.5 | 0.915 | 0.18005 | -0.031 | 5.08
15 | 0.942 | 0.18957 | -0.032 | 4.969
15.5 | 0.968 | 0.19114 | -0.032 | 5.064
16 | 0.995 | 0.20269 | -0.033 | 4.91
16.5 | 1.021 | 0.19852 | -0.033 | 5.143
17 | 1.048 | 0.20704 | -0.034 | 5.063
17.5 | 1.074 | 0.21268 | -0.034 | 5.049
18 | 1.101 | 0.2208 | -0.035 | 4.987
18.5 | 1.127 | 0.22644 | -0.035 | 4.975
19 | 1.153 | 0.23197 | -0.035 | 4.97
19.5 | 1.179 | 0.23527 | -0.035 | 5.012
20 | 1.205 | 0.24306 | -0.036 | 4.956

## 32. Re 500k Mach 0.50 (2)
BIGFOIL.COM POLAR EXPORT
DA8024
DA8024 |  |  |  | Cl Max: | 1.3539 | at alpha= | 8.5 | deg
XFOIL ncrit=9 |  |  |  | L/D Max: | 82.4513 | at alpha= | 4.5 | deg
Re: | 500000 |  |  | Cd Min: | 0.28691 | at alpha= | -20 | deg
Mach: | 0.5 |  |  | Cl=0 at alpha= | -2.3451 | deg
|  |  |  | @ Cl=0.1, Cd= | 0.009994
|  |  |  | @ Cl=0.4, Cd= | 0.0068584
|  |  |  | @ Cl=0.6, Cd= | 0.008058
alpha (deg) | Cl | Cd | Cm | Cl/Cd
-20 | -0.9002 | 0.28691 | 0.1002 | -3.1376
-19.5 | -0.8775 | 0.27878 | 0.0951 | -3.1476
-19 | -0.8547 | 0.27061 | 0.0901 | -3.1584
-18.5 | -0.8316 | 0.26235 | 0.0848 | -3.1698
-17.5 | -0.7867 | 0.24588 | 0.0746 | -3.1995
-17 | -0.7649 | 0.23797 | 0.0709 | -3.2143
-16.5 | -0.743 | 0.23022 | 0.0667 | -3.2273
-16 | -0.7211 | 0.22236 | 0.0624 | -3.2429
-15.5 | -0.6994 | 0.21437 | 0.0581 | -3.2626
-15 | -0.6784 | 0.20626 | 0.0525 | -3.2891
-14.5 | -0.6579 | 0.19809 | 0.0488 | -3.3212
-14 | -0.6375 | 0.19043 | 0.0459 | -3.3477
-13.5 | -0.6177 | 0.18288 | 0.0424 | -3.3776
-13 | -0.5986 | 0.17525 | 0.0389 | -3.4157
-12.5 | -0.5802 | 0.16748 | 0.0354 | -3.4643
-12 | -0.5636 | 0.15939 | 0.0308 | -3.536
-11.5 | -0.5504 | 0.15149 | 0.0262 | -3.6332
-11 | -0.5316 | 0.1439 | 0.0253 | -3.6942
-10.5 | -0.5159 | 0.13666 | 0.0228 | -3.7751
-10 | -0.5015 | 0.1291 | 0.0198 | -3.8846
-9.5 | -0.4949 | 0.12083 | 0.0133 | -4.0958
-9 | -0.4775 | 0.11337 | 0.013 | -4.2119
-8.5 | -0.4634 | 0.10642 | 0.0107 | -4.3544
-8 | -0.4553 | 0.09837 | 0.0046 | -4.6284
-7.5 | -0.4426 | 0.09103 | 0.0028 | -4.8621
-7 | -0.4293 | 0.0843 | 0.0001 | -5.0925
-6.5 | -0.4213 | 0.0764 | -0.0061 | -5.5144
-6 | -0.409 | 0.06605 | -0.0196 | -6.1923
-5.5 | -0.3886 | 0.05925 | -0.0224 | -6.5586
-5 | -0.3585 | 0.05057 | -0.0308 | -7.0892
-4 | -0.2509 | 0.02665 | -0.0511 | -9.4146
-3.5 | -0.1474 | 0.01706 | -0.0615 | -8.6401
-3 | -0.0823 | 0.01359 | -0.0598 | -6.0559
-2.5 | -0.0198 | 0.01193 | -0.0575 | -1.6597
-2 | 0.0441 | 0.01064 | -0.0556 | 4.1447
-1.5 | 0.109 | 0.00989 | -0.0543 | 11.0212
-1 | 0.1746 | 0.00934 | -0.0532 | 18.6938
-0.5 | 0.2391 | 0.00836 | -0.0527 | 28.6005
0 | 0.2987 | 0.00714 | -0.0513 | 41.8347
0.5 | 0.3668 | 0.00671 | -0.05 | 54.6647
1 | 0.4317 | 0.007 | -0.049 | 61.6714
1.5 | 0.4966 | 0.00736 | -0.0481 | 67.4728
2 | 0.5615 | 0.00778 | -0.0471 | 72.1722
2.5 | 0.6266 | 0.00825 | -0.0461 | 75.9515
3 | 0.6919 | 0.00878 | -0.0451 | 78.8041
3.5 | 0.7571 | 0.00938 | -0.0439 | 80.7143
4 | 0.8226 | 0.01003 | -0.0426 | 82.014
4.5 | 0.888 | 0.01077 | -0.0411 | 82.4513
5 | 0.9533 | 0.01162 | -0.0393 | 82.0396
5.5 | 1.0182 | 0.01258 | -0.0373 | 80.938
6 | 1.0826 | 0.01368 | -0.0348 | 79.1374
6.5 | 1.1476 | 0.01475 | -0.0322 | 77.8034
7 | 1.2125 | 0.01589 | -0.0293 | 76.3059
7.5 | 1.2791 | 0.01701 | -0.0262 | 75.1969
8 | 1.3268 | 0.02008 | -0.0216 | 66.0757
8.5 | 1.3539 | 0.02449 | -0.0162 | 55.2838
9 | 1.3522 | 0.03011 | -0.0114 | 44.9087
9.5 | 1.3331 | 0.03985 | -0.0158 | 33.4529
10 | 1.3025 | 0.05211 | -0.0232 | 24.9952
10.5 | 1.2648 | 0.065 | -0.0302 | 19.4585
11 | 1.2256 | 0.07806 | -0.0369 | 15.7007
11.5 | 1.1879 | 0.09115 | -0.0436 | 13.0324
12 | 1.1527 | 0.10467 | -0.0506 | 11.0127
12.5 | 1.1206 | 0.11865 | -0.058 | 9.4446
13 | 1.0914 | 0.13313 | -0.0661 | 8.198
13.5 | 1.0649 | 0.14837 | -0.0749 | 7.1773

## 33. Re 750k Mach 0.00 (1)
BIGFOIL.COM POLAR EXPORT
DA8024
DA8024 |  |  |  | Cl Max: | 1.153 | at alpha= | 9.5 | deg
JavaFoil+Calcfoil stall+Eppler ext transition |  |  |  | L/D Max: | 70.912 | at alpha= | 6.5 | deg
Re: | 750000 |  |  | Cd Min: | 0.01146 | at alpha= | 3.5 | deg
Mach: | 0 |  |  | Cl=0 at alpha= | -2.5435 | deg
|  |  |  | @ Cl=0.1, Cd= | 0.030823
|  |  |  | @ Cl=0.4, Cd= | 0.028335
|  |  |  | @ Cl=0.6, Cd= | 0.021849
alpha (deg) | Cl | Cd | Cm | Cl/Cd
-14.5 | -0.264 | 0.11861 | -0.023 | -2.229
-14 | -0.277 | 0.11269 | -0.023 | -2.457
-13.5 | -0.29 | 0.10599 | -0.023 | -2.732
-13 | -0.302 | 0.10001 | -0.023 | -3.021
-12.5 | -0.314 | 0.09479 | -0.023 | -3.316
-12 | -0.326 | 0.08951 | -0.023 | -3.642
-11.5 | -0.337 | 0.08358 | -0.023 | -4.03
-11 | -0.346 | 0.07855 | -0.023 | -4.41
-10.5 | -0.354 | 0.07399 | -0.023 | -4.787
-10 | -0.36 | 0.06971 | -0.023 | -5.162
-9.5 | -0.363 | 0.06547 | -0.023 | -5.542
-9 | -0.363 | 0.06161 | -0.023 | -5.886
-8.5 | -0.359 | 0.05883 | -0.022 | -6.094
-8 | -0.351 | 0.05486 | -0.023 | -6.392
-7.5 | -0.339 | 0.05094 | -0.023 | -6.646
-7 | -0.321 | 0.04827 | -0.023 | -6.66
-6.5 | -0.3 | 0.04533 | -0.023 | -6.615
-6 | -0.274 | 0.0425 | -0.024 | -6.441
-5.5 | -0.244 | 0.03943 | -0.025 | -6.181
-5 | -0.208 | 0.03746 | -0.015 | -5.541
-4.5 | -0.17 | 0.03558 | -0.015 | -4.773
-4 | -0.129 | 0.03395 | -0.015 | -3.807
-3.5 | -0.086 | 0.034 | -0.015 | -2.541
-3 | -0.042 | 0.0329 | -0.015 | -1.271
-2.5 | 0.004 | 0.03198 | -0.015 | 0.124
-2 | 0.05 | 0.03133 | -0.014 | 1.61
-1.5 | 0.097 | 0.03084 | -0.014 | 3.153
-1 | 0.144 | 0.03058 | -0.014 | 4.718
-0.5 | 0.191 | 0.03289 | -0.014 | 5.818
0 | 0.238 | 0.02618 | -0.004 | 9.106
0.5 | 0.285 | 0.02764 | -0.014 | 10.317
1 | 0.332 | 0.02779 | -0.014 | 11.938
1.5 | 0.378 | 0.02812 | -0.014 | 13.458
2 | 0.425 | 0.02858 | -0.014 | 14.864
2.5 | 0.471 | 0.02928 | -0.014 | 16.093
3 | 0.517 | 0.03014 | -0.014 | 17.167
3.5 | 0.704 | 0.01146 | -0.05 | 61.43
4 | 0.76 | 0.0118 | -0.05 | 64.392
4.5 | 0.813 | 0.01221 | -0.05 | 66.618
5 | 0.865 | 0.01261 | -0.05 | 68.56
5.5 | 0.914 | 0.0131 | -0.049 | 69.773
6 | 0.96 | 0.01359 | -0.049 | 70.611
6.5 | 1.002 | 0.01413 | -0.049 | 70.912
7 | 1.04 | 0.01472 | -0.049 | 70.697
7.5 | 1.074 | 0.01537 | -0.05 | 69.897
8 | 1.102 | 0.01616 | -0.05 | 68.198
8.5 | 1.125 | 0.01691 | -0.05 | 66.537
9 | 1.142 | 0.01787 | -0.05 | 63.909
9.5 | 1.153 | 0.01913 | -0.05 | 60.307
10 | 1.142 | 0.01933 | -0.049 | 59.1
10.5 | 1.111 | 0.02309 | -0.047 | 48.099
11 | 1.084 | 0.02692 | -0.046 | 40.278
11.5 | 1.053 | 0.03234 | -0.045 | 32.559
12 | 1.024 | 0.0376 | -0.044 | 27.233
12.5 | 0.99 | 0.04447 | -0.043 | 22.26
13 | 0.953 | 0.05287 | -0.042 | 18.019
13.5 | 0.914 | 0.06261 | -0.04 | 14.59
14 | 0.872 | 0.07487 | -0.038 | 11.648
14.5 | 0.84 | 0.08136 | -0.038 | 10.323

## 34. Re 750k Mach 0.00 (2)
BIGFOIL.COM POLAR EXPORT
DA8024
DA8024 |  |  |  | Cl Max: | 1.4937 | at alpha= | 13.5 | deg
XFOIL ncrit=9 |  |  |  | L/D Max: | 95.4535 | at alpha= | 5.5 | deg
Re: | 750000 |  |  | Cd Min: | 0.25669 | at alpha= | -20 | deg
Mach: | 0 |  |  | Cl=0 at alpha= | -2.4109 | deg
|  |  |  | @ Cl=0.1, Cd= | 0.0079971
|  |  |  | @ Cl=0.4, Cd= | 0.0057802
|  |  |  | @ Cl=0.6, Cd= | 0.0069401
alpha (deg) | Cl | Cd | Cm | Cl/Cd
-20 | -0.8069 | 0.25669 | 0.0818 | -3.1435
-19.5 | -0.79 | 0.25065 | 0.078 | -3.1518
-19 | -0.7729 | 0.24444 | 0.0742 | -3.1619
-18.5 | -0.7559 | 0.23808 | 0.0704 | -3.175
-18 | -0.739 | 0.23155 | 0.0667 | -3.1915
-17.5 | -0.7222 | 0.22478 | 0.063 | -3.2129
-17 | -0.7056 | 0.21731 | 0.0586 | -3.247
-16.5 | -0.6913 | 0.2098 | 0.0538 | -3.295
-16 | -0.6755 | 0.20284 | 0.0516 | -3.3302
-15.5 | -0.6599 | 0.19667 | 0.0489 | -3.3554
-15 | -0.6449 | 0.19023 | 0.0459 | -3.3901
-14.5 | -0.6304 | 0.18353 | 0.0429 | -3.4349
-14 | -0.6164 | 0.17655 | 0.0399 | -3.4914
-13.5 | -0.6038 | 0.16869 | 0.0362 | -3.5793
-13 | -0.5943 | 0.1607 | 0.0321 | -3.6982
-12.5 | -0.5857 | 0.15275 | 0.0283 | -3.8344
-12 | -0.5745 | 0.14519 | 0.0266 | -3.9569
-11.5 | -0.5617 | 0.13884 | 0.025 | -4.0457
-11 | -0.5506 | 0.13216 | 0.0227 | -4.1662
-10.5 | -0.5406 | 0.12515 | 0.0201 | -4.3196
-10 | -0.5316 | 0.11777 | 0.0172 | -4.5139
-9.5 | -0.5305 | 0.10754 | 0.0111 | -4.933
-9 | -0.5305 | 0.0973 | 0.0059 | -5.4522
-8.5 | -0.5196 | 0.09172 | 0.0044 | -5.6651
-8 | -0.51 | 0.08538 | 0.0012 | -5.9733
-7.5 | -0.5017 | 0.07704 | -0.0062 | -6.5122
-7 | -0.4787 | 0.05224 | -0.034 | -9.1635
-6.5 | -0.4629 | 0.03459 | -0.0418 | -13.3825
-6 | -0.4328 | 0.01772 | -0.0428 | -24.4244
-5.5 | -0.384 | 0.01445 | -0.0418 | -26.5744
-5 | -0.333 | 0.0136 | -0.0408 | -24.4853
-4.5 | -0.2822 | 0.0118 | -0.0396 | -23.9153
-4 | -0.2202 | 0.01064 | -0.0408 | -20.6955
-3.5 | -0.1343 | 0.00945 | -0.0471 | -14.2116
-3 | -0.0609 | 0.00871 | -0.0505 | -6.992
-2.5 | -0.0095 | 0.00841 | -0.0489 | -1.1296
-2 | 0.0438 | 0.00822 | -0.0479 | 5.3285
-1.5 | 0.0985 | 0.00801 | -0.0473 | 12.2971
-1 | 0.1531 | 0.00754 | -0.047 | 20.305
-0.5 | 0.2071 | 0.00669 | -0.0469 | 30.9567
0 | 0.2577 | 0.00572 | -0.0457 | 45.0524
0.5 | 0.3162 | 0.00544 | -0.0454 | 58.125
1 | 0.3713 | 0.00565 | -0.0449 | 65.7168
1.5 | 0.4264 | 0.0059 | -0.0444 | 72.2712
2 | 0.4813 | 0.0062 | -0.044 | 77.629
2.5 | 0.5364 | 0.00651 | -0.0436 | 82.3963
3 | 0.5911 | 0.00688 | -0.0433 | 85.9157
3.5 | 0.6459 | 0.00725 | -0.0429 | 89.0897
4 | 0.7005 | 0.00765 | -0.0425 | 91.5686
4.5 | 0.7549 | 0.00809 | -0.0422 | 93.3127
5 | 0.8091 | 0.00854 | -0.0418 | 94.7424
5.5 | 0.8629 | 0.00904 | -0.0414 | 95.4535
6 | 0.9163 | 0.0096 | -0.041 | 95.4479
6.5 | 0.9694 | 0.01017 | -0.0406 | 95.3196
7 | 1.022 | 0.01078 | -0.0401 | 94.8052
7.5 | 1.0745 | 0.01138 | -0.0396 | 94.42
8 | 1.1264 | 0.01204 | -0.0391 | 93.5548
8.5 | 1.1774 | 0.01279 | -0.0385 | 92.0563
9 | 1.2269 | 0.01372 | -0.0378 | 89.4242
9.5 | 1.2705 | 0.01553 | -0.0365 | 81.8094
10 | 1.315 | 0.01709 | -0.0352 | 76.9456
10.5 | 1.3582 | 0.01869 | -0.0338 | 72.6699
11 | 1.3968 | 0.02073 | -0.032 | 67.3806
11.5 | 1.4356 | 0.02249 | -0.0302 | 63.8328
12 | 1.469 | 0.02459 | -0.0281 | 59.7397
12.5 | 1.4884 | 0.02768 | -0.0249 | 53.7717
13 | 1.4931 | 0.03106 | -0.0205 | 48.0715
13.5 | 1.4937 | 0.0355 | -0.0188 | 42.0761
14 | 1.4879 | 0.04246 | -0.021 | 35.0424
14.5 | 1.4743 | 0.05159 | -0.0252 | 28.5772
15 | 1.4511 | 0.06245 | -0.0302 | 23.2362
15.5 | 1.4212 | 0.07452 | -0.0356 | 19.0714
16 | 1.3882 | 0.08726 | -0.0411 | 15.9088
16.5 | 1.3579 | 0.1002 | -0.047 | 13.5519
17 | 1.3308 | 0.11301 | -0.0528 | 11.7759
17.5 | 1.307 | 0.12557 | -0.0588 | 10.4085
18 | 1.286 | 0.13801 | -0.065 | 9.3182
18.5 | 1.2666 | 0.15061 | -0.0717 | 8.4098

## 35. Re 750k Mach 0.10 (1)
BIGFOIL.COM POLAR EXPORT
DA8024
DA8024 |  |  |  | Cl Max: | 1.139 | at alpha= | 9 | deg
JavaFoil+Calcfoil stall+Eppler ext transition |  |  |  | L/D Max: | 70.566 | at alpha= | 6.5 | deg
Re: | 750000 |  |  | Cd Min: | 0.0115 | at alpha= | 3.5 | deg
Mach: | 0.1 |  |  | Cl=0 at alpha= | -2.5435 | deg
|  |  |  | @ Cl=0.1, Cd= | 0.030839
|  |  |  | @ Cl=0.4, Cd= | 0.028311
|  |  |  | @ Cl=0.6, Cd= | 0.022166
alpha (deg) | Cl | Cd | Cm | Cl/Cd
-14 | -0.239 | 0.11407 | -0.023 | -2.099
-13.5 | -0.254 | 0.10771 | -0.023 | -2.357
-13 | -0.268 | 0.10163 | -0.023 | -2.641
-12.5 | -0.283 | 0.09554 | -0.023 | -2.96
-12 | -0.297 | 0.09012 | -0.023 | -3.294
-11.5 | -0.31 | 0.08466 | -0.023 | -3.666
-11 | -0.323 | 0.07933 | -0.023 | -4.066
-10.5 | -0.333 | 0.07463 | -0.023 | -4.465
-10 | -0.342 | 0.07022 | -0.023 | -4.867
-9.5 | -0.348 | 0.06586 | -0.023 | -5.278
-9 | -0.35 | 0.06191 | -0.023 | -5.657
-8.5 | -0.349 | 0.05904 | -0.023 | -5.908
-8 | -0.343 | 0.05471 | -0.023 | -6.277
-7.5 | -0.333 | 0.05127 | -0.023 | -6.499
-7 | -0.318 | 0.04848 | -0.023 | -6.557
-6.5 | -0.298 | 0.04556 | -0.023 | -6.533
-6 | -0.273 | 0.04243 | -0.024 | -6.429
-5.5 | -0.243 | 0.03961 | -0.025 | -6.142
-5 | -0.208 | 0.03756 | -0.015 | -5.529
-4.5 | -0.17 | 0.03559 | -0.015 | -4.781
-4 | -0.13 | 0.03403 | -0.015 | -3.809
-3.5 | -0.087 | 0.03407 | -0.015 | -2.545
-3 | -0.042 | 0.03295 | -0.015 | -1.275
-2.5 | 0.004 | 0.03199 | -0.015 | 0.124
-2 | 0.051 | 0.03134 | -0.014 | 1.617
-1.5 | 0.098 | 0.03085 | -0.014 | 3.168
-1 | 0.145 | 0.03058 | -0.014 | 4.742
-0.5 | 0.192 | 0.03292 | -0.014 | 5.841
0 | 0.24 | 0.02618 | -0.004 | 9.152
0.5 | 0.287 | 0.02763 | -0.014 | 10.37
1 | 0.333 | 0.02779 | -0.014 | 11.998
1.5 | 0.38 | 0.02812 | -0.014 | 13.525
2 | 0.427 | 0.02857 | -0.014 | 14.944
2.5 | 0.474 | 0.02928 | -0.014 | 16.174
3 | 0.52 | 0.03014 | -0.015 | 17.252
3.5 | 0.707 | 0.0115 | -0.05 | 61.509
4 | 0.763 | 0.01184 | -0.05 | 64.46
4.5 | 0.817 | 0.01226 | -0.05 | 66.647
5 | 0.869 | 0.01268 | -0.05 | 68.544
5.5 | 0.918 | 0.01317 | -0.05 | 69.675
6 | 0.964 | 0.01368 | -0.05 | 70.445
6.5 | 1.006 | 0.01425 | -0.05 | 70.566
7 | 1.043 | 0.01481 | -0.05 | 70.424
7.5 | 1.076 | 0.01546 | -0.05 | 69.578
8 | 1.103 | 0.01629 | -0.05 | 67.69
8.5 | 1.124 | 0.01713 | -0.05 | 65.616
9 | 1.139 | 0.0181 | -0.05 | 62.903
9.5 | 1.136 | 0.01874 | -0.049 | 60.656
10 | 1.129 | 0.01972 | -0.049 | 57.236
10.5 | 1.092 | 0.02404 | -0.047 | 45.432
11 | 1.063 | 0.02809 | -0.046 | 37.847
11.5 | 1.028 | 0.03382 | -0.045 | 30.412
12 | 0.995 | 0.03957 | -0.044 | 25.139
12.5 | 0.956 | 0.04726 | -0.043 | 20.221
13 | 0.914 | 0.05638 | -0.041 | 16.211
13.5 | 0.871 | 0.06648 | -0.04 | 13.107
14 | 0.827 | 0.07868 | -0.038 | 10.516

## 36. Re 750k Mach 0.10 (2)
BIGFOIL.COM POLAR EXPORT
DA8024
DA8024 |  |  |  | Cl Max: | 1.4825 | at alpha= | 13 | deg
XFOIL ncrit=9 |  |  |  | L/D Max: | 95.544 | at alpha= | 6 | deg
Re: | 750000 |  |  | Cd Min: | 0.25754 | at alpha= | -20 | deg
Mach: | 0.1 |  |  | Cl=0 at alpha= | -2.4071 | deg
|  |  |  | @ Cl=0.1, Cd= | 0.0080257
|  |  |  | @ Cl=0.4, Cd= | 0.0057905
|  |  |  | @ Cl=0.6, Cd= | 0.0069389
alpha (deg) | Cl | Cd | Cm | Cl/Cd
-20 | -0.8095 | 0.25754 | 0.0824 | -3.1432
-19.5 | -0.7923 | 0.25144 | 0.0785 | -3.151
-19 | -0.7751 | 0.24517 | 0.0746 | -3.1615
-18.5 | -0.7579 | 0.23876 | 0.0708 | -3.1743
-18 | -0.7408 | 0.23218 | 0.0671 | -3.1906
-17.5 | -0.7238 | 0.22534 | 0.0633 | -3.212
-17 | -0.707 | 0.21785 | 0.0589 | -3.2454
-16.5 | -0.6925 | 0.21037 | 0.0541 | -3.2918
-16 | -0.6764 | 0.20342 | 0.0519 | -3.3251
-15.5 | -0.6607 | 0.19722 | 0.0492 | -3.3501
-15 | -0.6454 | 0.19074 | 0.0462 | -3.3837
-14.5 | -0.6308 | 0.184 | 0.0431 | -3.4283
-14 | -0.6166 | 0.17698 | 0.0401 | -3.484
-13.5 | -0.6038 | 0.16904 | 0.0362 | -3.5719
-13 | -0.5941 | 0.16111 | 0.0321 | -3.6875
-12.5 | -0.5852 | 0.15321 | 0.0284 | -3.8196
-12 | -0.5731 | 0.14583 | 0.027 | -3.9299
-11.5 | -0.5603 | 0.13942 | 0.0253 | -4.0188
-11 | -0.5493 | 0.13269 | 0.0229 | -4.1397
-10.5 | -0.539 | 0.12563 | 0.0203 | -4.2904
-10 | -0.53 | 0.11821 | 0.0173 | -4.4835
-9.5 | -0.529 | 0.10791 | 0.0111 | -4.9022
-9 | -0.5278 | 0.09815 | 0.0064 | -5.3775
-8.5 | -0.5161 | 0.09261 | 0.005 | -5.5728
-8 | -0.5065 | 0.08617 | 0.0018 | -5.8779
-7.5 | -0.5 | 0.078 | -0.0048 | -6.4103
-7 | -0.478 | 0.05535 | -0.0316 | -8.636
-6.5 | -0.4829 | 0.02164 | -0.044 | -22.3152
-6 | -0.4338 | 0.02022 | -0.0433 | -21.454
-5.5 | -0.3868 | 0.01477 | -0.0422 | -26.1882
-5 | -0.3356 | 0.01396 | -0.0411 | -24.0401
-4.5 | -0.2844 | 0.01208 | -0.0399 | -23.543
-4 | -0.2208 | 0.01077 | -0.0414 | -20.5014
-3.5 | -0.133 | 0.00951 | -0.048 | -13.9853
-3 | -0.0618 | 0.00878 | -0.0507 | -7.0387
-2.5 | -0.01 | 0.00847 | -0.0491 | -1.1806
-2 | 0.0438 | 0.00825 | -0.0482 | 5.3091
-1.5 | 0.0988 | 0.00804 | -0.0475 | 12.2886
-0.5 | 0.2081 | 0.00674 | -0.0471 | 30.8754
0 | 0.2594 | 0.00578 | -0.046 | 44.8789
0.5 | 0.3178 | 0.00546 | -0.0455 | 58.2051
1 | 0.3733 | 0.00567 | -0.045 | 65.8377
1.5 | 0.4287 | 0.00592 | -0.0446 | 72.4155
2 | 0.484 | 0.00622 | -0.0442 | 77.8135
2.5 | 0.5393 | 0.00655 | -0.0438 | 82.3359
3 | 0.5945 | 0.0069 | -0.0434 | 86.1594
3.5 | 0.6496 | 0.00729 | -0.043 | 89.1084
4 | 0.7045 | 0.0077 | -0.0426 | 91.4935
4.5 | 0.7592 | 0.00815 | -0.0422 | 93.1534
5 | 0.8138 | 0.0086 | -0.0418 | 94.6279
5.5 | 0.8681 | 0.0091 | -0.0414 | 95.3956
6 | 0.922 | 0.00965 | -0.0409 | 95.544
6.5 | 0.9753 | 0.01027 | -0.0404 | 94.9659
7 | 1.0286 | 0.01085 | -0.0399 | 94.8018
7.5 | 1.0814 | 0.01148 | -0.0394 | 94.1986
8 | 1.1337 | 0.01217 | -0.0388 | 93.1553
8.5 | 1.1853 | 0.01291 | -0.0381 | 91.8125
9 | 1.2341 | 0.01403 | -0.0373 | 87.9615
9.5 | 1.2783 | 0.01583 | -0.0358 | 80.7517
10 | 1.3233 | 0.01738 | -0.0345 | 76.1392
10.5 | 1.3661 | 0.01911 | -0.0329 | 71.4861
11 | 1.4038 | 0.02128 | -0.0309 | 65.968
11.5 | 1.4411 | 0.02321 | -0.0289 | 62.0896
12 | 1.4716 | 0.02557 | -0.0264 | 57.5518
12.5 | 1.4814 | 0.02919 | -0.0223 | 50.7503
13 | 1.4825 | 0.03298 | -0.0186 | 44.9515
13.5 | 1.4797 | 0.0388 | -0.0191 | 38.1366
14 | 1.4695 | 0.04722 | -0.0229 | 31.1203
14.5 | 1.45 | 0.05749 | -0.0277 | 25.2218
15 | 1.4224 | 0.06919 | -0.0331 | 20.5579
15.5 | 1.3904 | 0.08171 | -0.0386 | 17.0163
16 | 1.3583 | 0.09461 | -0.0443 | 14.3568
16.5 | 1.33 | 0.10749 | -0.0501 | 12.3732
17 | 1.3045 | 0.12031 | -0.0562 | 10.8428
17.5 | 1.282 | 0.1329 | -0.0623 | 9.6464
18 | 1.2612 | 0.14573 | -0.069 | 8.6544

## 37. Re 750k Mach 0.25 (1)
BIGFOIL.COM POLAR EXPORT
DA8024
DA8024 |  |  |  | Cl Max: | 1.105 | at alpha= | 8.5 | deg
JavaFoil+Calcfoil stall+Eppler ext transition |  |  |  | L/D Max: | 69.754 | at alpha= | 6 | deg
Re: | 750000 |  |  | Cd Min: | 0.01172 | at alpha= | 3.5 | deg
Mach: | 0.25 |  |  | Cl=0 at alpha= | -2.5425 | deg
|  |  |  | @ Cl=0.1, Cd= | 0.03096
|  |  |  | @ Cl=0.4, Cd= | 0.02819
|  |  |  | @ Cl=0.6, Cd= | 0.08833
alpha (deg) | Cl | Cd | Cm | Cl/Cd
-12.5 | -0.056 | 0.10241 | -0.021 | -0.551
-12 | -0.054 | 0.09532 | -0.021 | -0.563
-11.5 | -0.051 | 0.09346 | -0.02 | -0.544
-11 | -0.048 | 0.08767 | -0.02 | -0.548
-10.5 | -0.123 | 0.07947 | -0.023 | -1.552
-10 | -0.17 | 0.07413 | -0.023 | -2.297
-9.5 | -0.207 | 0.06971 | -0.023 | -2.975
-9 | -0.238 | 0.06479 | -0.023 | -3.67
-8.5 | -0.261 | 0.06048 | -0.023 | -4.323
-8 | -0.278 | 0.05651 | -0.024 | -4.917
-7.5 | -0.286 | 0.05266 | -0.024 | -5.438
-7 | -0.286 | 0.04977 | -0.023 | -5.753
-6.5 | -0.278 | 0.04667 | -0.023 | -5.959
-6 | -0.262 | 0.04371 | -0.024 | -5.99
-5.5 | -0.238 | 0.04076 | -0.025 | -5.848
-5 | -0.208 | 0.03802 | -0.026 | -5.481
-4.5 | -0.173 | 0.03558 | -0.027 | -4.861
-4 | -0.132 | 0.03406 | -0.015 | -3.863
-3.5 | -0.088 | 0.03415 | -0.015 | -2.59
-3 | -0.043 | 0.033 | -0.015 | -1.302
-2.5 | 0.004 | 0.03215 | -0.015 | 0.127
-2 | 0.052 | 0.03142 | -0.015 | 1.656
-1.5 | 0.1 | 0.03096 | -0.015 | 3.242
-1 | 0.149 | 0.03066 | -0.014 | 4.857
-0.5 | 0.198 | 0.033 | -0.014 | 5.987
0 | 0.246 | 0.02618 | -0.004 | 9.402
0.5 | 0.294 | 0.02763 | -0.014 | 10.654
1 | 0.343 | 0.02778 | -0.014 | 12.332
1.5 | 0.391 | 0.0281 | -0.015 | 13.904
2 | 0.439 | 0.02858 | -0.015 | 15.351
2.5 | 0.486 | 0.02927 | -0.015 | 16.618
3 | 0.534 | 0.03019 | -0.015 | 17.689
3.5 | 0.727 | 0.01172 | -0.051 | 61.977
4 | 0.784 | 0.0121 | -0.051 | 64.755
4.5 | 0.838 | 0.01256 | -0.051 | 66.73
5 | 0.89 | 0.01303 | -0.051 | 68.35
5.5 | 0.939 | 0.01355 | -0.051 | 69.291
6 | 0.983 | 0.01409 | -0.051 | 69.754
6.5 | 1.022 | 0.01471 | -0.051 | 69.503
7 | 1.055 | 0.01545 | -0.051 | 68.286
7.5 | 1.08 | 0.01622 | -0.051 | 66.597
8 | 1.097 | 0.01706 | -0.051 | 64.298
8.5 | 1.105 | 0.01822 | -0.051 | 60.622
9 | 1.089 | 0.01856 | -0.05 | 58.654
9.5 | 1.056 | 0.02136 | -0.049 | 49.414
10 | 1.009 | 0.0251 | -0.048 | 40.207
10.5 | 0.955 | 0.03038 | -0.047 | 31.429
11 | 0.897 | 0.03651 | -0.045 | 24.561
11.5 | 0.829 | 0.04459 | -0.044 | 18.597
12 | 0.758 | 0.05343 | -0.042 | 14.189
12.5 | 0.679 | 0.06606 | -0.04 | 10.284
13 | 0.602 | 0.07749 | -0.038 | 7.769
13.5 | 0.524 | 0.08833 | -0.036 | 5.932

## 38. Re 750k Mach 0.25 (2)
BIGFOIL.COM POLAR EXPORT
DA8024
DA8024 |  |  |  | Cl Max: | 1.45 | at alpha= | 11.5 | deg
XFOIL ncrit=9 |  |  |  | L/D Max: | 95.0212 | at alpha= | 5.5 | deg
Re: | 750000 |  |  | Cd Min: | 0.26233 | at alpha= | -20 | deg
Mach: | 0.25 |  |  | Cl=0 at alpha= | -2.3868 | deg
|  |  |  | @ Cl=0.1, Cd= | 0.0082324
|  |  |  | @ Cl=0.4, Cd= | 0.0058445
|  |  |  | @ Cl=0.6, Cd= | 0.0069966
alpha (deg) | Cl | Cd | Cm | Cl/Cd
-20 | -0.8243 | 0.26233 | 0.0855 | -3.1422
-19.5 | -0.8061 | 0.25589 | 0.0814 | -3.1502
-19 | -0.7879 | 0.2493 | 0.0773 | -3.1604
-18.5 | -0.7697 | 0.2426 | 0.0733 | -3.1727
-18 | -0.7515 | 0.23573 | 0.0693 | -3.188
-17.5 | -0.7331 | 0.22848 | 0.0652 | -3.2086
-17 | -0.7155 | 0.22098 | 0.0606 | -3.2378
-16 | -0.6824 | 0.20668 | 0.0538 | -3.3017
-15.5 | -0.6657 | 0.20022 | 0.0507 | -3.3248
-15 | -0.6492 | 0.19348 | 0.0475 | -3.3554
-14.5 | -0.6334 | 0.18652 | 0.0443 | -3.3959
-14 | -0.6181 | 0.17921 | 0.041 | -3.449
-13.5 | -0.6049 | 0.17112 | 0.0365 | -3.5349
-13 | -0.5939 | 0.16339 | 0.0326 | -3.6349
-12.5 | -0.5823 | 0.15555 | 0.0296 | -3.7435
-12 | -0.5672 | 0.14897 | 0.0285 | -3.8075
-11.5 | -0.5546 | 0.14225 | 0.0263 | -3.8988
-11 | -0.5428 | 0.13525 | 0.0237 | -4.0133
-10.5 | -0.532 | 0.12799 | 0.021 | -4.1566
-10 | -0.5228 | 0.1201 | 0.0177 | -4.353
-9.5 | -0.5207 | 0.11015 | 0.0116 | -4.7272
-9 | -0.5135 | 0.10241 | 0.0091 | -5.0142
-8.5 | -0.5005 | 0.09651 | 0.0074 | -5.186
-8 | -0.4911 | 0.08959 | 0.004 | -5.4816
-7.5 | -0.4933 | 0.07842 | -0.0054 | -6.2905
-7 | -0.4795 | 0.06578 | -0.0197 | -7.2894
-6.5 | -0.4533 | 0.05861 | -0.0262 | -7.7342
-6 | -0.4191 | 0.04894 | -0.0346 | -8.5635
-5.5 | -0.393 | 0.02566 | -0.0436 | -15.3157
-5 | -0.3496 | 0.01586 | -0.0431 | -22.0429
-4.5 | -0.2972 | 0.0139 | -0.0416 | -21.3813
-4 | -0.2234 | 0.01162 | -0.0447 | -19.2255
-3.5 | -0.1265 | 0.0099 | -0.0524 | -12.7778
-3 | -0.0669 | 0.00919 | -0.0519 | -7.2797
-2.5 | -0.0127 | 0.00887 | -0.0503 | -1.4318
-2 | 0.0434 | 0.00846 | -0.0494 | 5.13
-1.5 | 0.1006 | 0.00823 | -0.0487 | 12.2236
-1 | 0.158 | 0.00793 | -0.0482 | 19.9243
-0.5 | 0.2142 | 0.00696 | -0.0481 | 30.7759
0 | 0.2687 | 0.00607 | -0.0475 | 44.2669
0.5 | 0.327 | 0.00554 | -0.0465 | 59.0253
1 | 0.3842 | 0.00577 | -0.0459 | 66.5858
1.5 | 0.4415 | 0.00604 | -0.0454 | 73.096
2 | 0.4987 | 0.00635 | -0.0449 | 78.5354
2.5 | 0.5557 | 0.00671 | -0.0444 | 82.8167
3 | 0.6129 | 0.00708 | -0.044 | 86.5678
3.5 | 0.6699 | 0.0075 | -0.0435 | 89.32
4 | 0.7269 | 0.00793 | -0.043 | 91.6646
5 | 0.8404 | 0.00891 | -0.0419 | 94.321
5.5 | 0.897 | 0.00944 | -0.0412 | 95.0212
6 | 0.9531 | 0.01005 | -0.0405 | 94.8358
6.5 | 1.009 | 0.01069 | -0.0398 | 94.3873
7 | 1.0643 | 0.0114 | -0.0389 | 93.3596
7.5 | 1.12 | 0.01205 | -0.038 | 92.9461
8 | 1.1748 | 0.01281 | -0.037 | 91.7096
8.5 | 1.2275 | 0.01385 | -0.0358 | 88.6282
9 | 1.2734 | 0.01586 | -0.0339 | 80.29
9.5 | 1.3199 | 0.01769 | -0.0319 | 74.6128
10 | 1.3633 | 0.01975 | -0.0296 | 69.0278
10.5 | 1.3988 | 0.02245 | -0.0268 | 62.3073
11 | 1.431 | 0.02509 | -0.0237 | 57.0347
11.5 | 1.45 | 0.02837 | -0.0199 | 51.1103
12 | 1.4474 | 0.0328 | -0.0161 | 44.128
12.5 | 1.4346 | 0.04074 | -0.0187 | 35.2135
13 | 1.4129 | 0.05154 | -0.0244 | 27.4137
13.5 | 1.3826 | 0.06369 | -0.0303 | 21.7083
14 | 1.3495 | 0.07629 | -0.036 | 17.6891
14.5 | 1.3166 | 0.08898 | -0.0416 | 14.7966
15 | 1.2876 | 0.10179 | -0.0475 | 12.6496
15.5 | 1.2612 | 0.11467 | -0.0535 | 10.9985
16 | 1.2372 | 0.12765 | -0.0599 | 9.6921
16.5 | 1.2157 | 0.1407 | -0.0666 | 8.6404

## 39. Re 750k Mach 0.50 (1)
BIGFOIL.COM POLAR EXPORT
DA8024
DA8024 |  |  |  | Cl Max: | 1.205 | at alpha= | 20 | deg
JavaFoil+Calcfoil stall+Eppler ext transition |  |  |  | L/D Max: | 66.241 | at alpha= | 4.5 | deg
Re: | 750000 |  |  | Cd Min: | 0.01279 | at alpha= | 3.5 | deg
Mach: | 0.5 |  |  | Cl=0 at alpha= | -2.54 | deg
|  |  |  | @ Cl=0.1, Cd= | 0.031312
|  |  |  | @ Cl=0.4, Cd= | 0.027876
|  |  |  | @ Cl=0.6, Cd= | 0.029875
alpha (deg) | Cl | Cd | Cm | Cl/Cd
-20 | -0.935 | 0.21133 | -0.033 | -4.423
-19.5 | -0.909 | 0.20648 | -0.033 | -4.402
-19 | -0.882 | 0.19502 | -0.032 | -4.521
-18.5 | -0.856 | 0.19184 | -0.032 | -4.461
-18 | -0.83 | 0.18729 | -0.032 | -4.431
-17.5 | -0.804 | 0.18077 | -0.032 | -4.447
-17 | -0.777 | 0.178 | -0.031 | -4.363
-16.5 | -0.75 | 0.16884 | -0.031 | -4.445
-16 | -0.724 | 0.16295 | -0.031 | -4.445
-15.5 | -0.698 | 0.16463 | -0.031 | -4.237
-15 | -0.671 | 0.15524 | -0.03 | -4.321
-14.5 | -0.644 | 0.15215 | -0.03 | -4.235
-14 | -0.618 | 0.14742 | -0.03 | -4.192
-13.5 | -0.591 | 0.14059 | -0.029 | -4.201
-13 | -0.564 | 0.13612 | -0.029 | -4.145
-12.5 | -0.538 | 0.1325 | -0.029 | -4.057
-12 | -0.51 | 0.1275 | -0.028 | -4.003
-11.5 | -0.484 | 0.12387 | -0.028 | -3.905
-11 | -0.457 | 0.12053 | -0.028 | -3.792
-10.5 | -0.43 | 0.11578 | -0.027 | -3.713
-10 | -0.403 | 0.11257 | -0.027 | -3.581
-9.5 | -0.376 | 0.07925 | -0.026 | -4.745
-9 | -0.349 | 0.06772 | -0.026 | -5.156
-8.5 | -0.322 | 0.07056 | -0.026 | -4.565
-8 | -0.295 | 0.07061 | -0.025 | -4.178
-7.5 | -0.268 | 0.07322 | -0.024 | -3.66
-7 | -0.241 | 0.05856 | -0.026 | -4.121
-6.5 | -0.214 | 0.05356 | -0.026 | -4.002
-6 | -0.187 | 0.04891 | -0.023 | -3.822
-5.5 | -0.16 | 0.0448 | -0.026 | -3.578
-5 | -0.133 | 0.04167 | -0.026 | -3.197
-4.5 | -0.106 | 0.03885 | -0.026 | -2.733
-4 | -0.115 | 0.0384 | -0.026 | -2.986
-3.5 | -0.091 | 0.03493 | -0.018 | -2.612
-3 | -0.046 | 0.03354 | -0.017 | -1.384
-2.5 | 0.004 | 0.03248 | -0.017 | 0.138
-2 | 0.058 | 0.03174 | -0.017 | 1.818
-1.5 | 0.112 | 0.03119 | -0.016 | 3.584
-1 | 0.166 | 0.03121 | -0.016 | 5.326
-0.5 | 0.221 | 0.0263 | -0.004 | 8.394
0 | 0.275 | 0.02617 | -0.005 | 10.512
0.5 | 0.329 | 0.0302 | -0.016 | 10.893
1 | 0.383 | 0.02778 | -0.016 | 13.777
1.5 | 0.436 | 0.02808 | -0.016 | 15.54
2 | 0.49 | 0.02855 | -0.016 | 17.157
2.5 | 0.543 | 0.02926 | -0.017 | 18.557
3 | 0.596 | 0.0302 | -0.017 | 19.729
3.5 | 0.81 | 0.01279 | -0.057 | 63.316
4 | 0.871 | 0.01337 | -0.057 | 65.196
4.5 | 0.927 | 0.014 | -0.057 | 66.241
5 | 0.975 | 0.01476 | -0.057 | 66.016
5.5 | 1.008 | 0.01558 | -0.057 | 64.719
6 | 1.015 | 0.01664 | -0.057 | 61.026
6.5 | 0.955 | 0.01797 | -0.057 | 53.156
7 | 0.632 | 0.01895 | -0.056 | 33.373
7.5 | 0.644 | 0.02286 | -0.054 | 28.185
8 | 0.651 | 0.02999 | -0.052 | 21.704
8.5 | 0.662 | 0.03849 | -0.049 | 17.213
9 | 0.663 | 0.05354 | -0.045 | 12.391
9.5 | 0.669 | 0.07176 | -0.039 | 9.318
10 | 0.681 | 0.0925 | -0.032 | 7.358
10.5 | 0.703 | 0.1092 | -0.03 | 6.441
11 | 0.728 | 0.12792 | -0.028 | 5.694
11.5 | 0.759 | 0.12686 | -0.032 | 5.981
12 | 0.785 | 0.14346 | -0.031 | 5.469
12.5 | 0.81 | 0.16462 | -0.031 | 4.923
13 | 0.837 | 0.18331 | -0.031 | 4.565
13.5 | 0.861 | 0.14918 | -0.03 | 5.775
14 | 0.889 | 0.15477 | -0.031 | 5.743
14.5 | 0.915 | 0.16158 | -0.031 | 5.661
15 | 0.942 | 0.16618 | -0.032 | 5.669
15.5 | 0.968 | 0.17315 | -0.032 | 5.59
16 | 0.995 | 0.17793 | -0.033 | 5.594
16.5 | 1.021 | 0.18046 | -0.033 | 5.658
17 | 1.048 | 0.19004 | -0.034 | 5.517
17.5 | 1.074 | 0.19288 | -0.034 | 5.568
18 | 1.101 | 0.20332 | -0.035 | 5.417
18.5 | 1.127 | 0.20147 | -0.035 | 5.591
19 | 1.153 | 0.20988 | -0.035 | 5.494
19.5 | 1.179 | 0.21005 | -0.035 | 5.614
20 | 1.205 | 0.21723 | -0.036 | 5.546

## 40. Re 750k Mach 0.50 (2)
BIGFOIL.COM POLAR EXPORT
DA8024
DA8024 |  |  |  | Cl Max: | 1.3874 | at alpha= | 9 | deg
XFOIL ncrit=9 |  |  |  | L/D Max: | 93.2396 | at alpha= | 4.5 | deg
Re: | 750000 |  |  | Cd Min: | 0.15555 | at alpha= | 14 | deg
Mach: | 0.5 |  |  | Cl=0 at alpha= | -2.3187 | deg
|  |  |  | @ Cl=0.1, Cd= | 0.0089326
|  |  |  | @ Cl=0.4, Cd= | 0.006125
|  |  |  | @ Cl=0.6, Cd= | 0.0072049
alpha (deg) | Cl | Cd | Cm | Cl/Cd
-7.5 | -0.4442 | 0.08993 | 0.0035 | -4.9394
-7 | -0.4323 | 0.08287 | 0 | -5.2166
-6.5 | -0.4297 | 0.07303 | -0.0092 | -5.8839
-6 | -0.4141 | 0.06695 | -0.012 | -6.1852
-5.5 | -0.3905 | 0.05828 | -0.0217 | -6.7004
-5 | -0.3563 | 0.04496 | -0.0368 | -7.9248
-4.5 | -0.3099 | 0.03293 | -0.0468 | -9.4109
-4 | -0.2104 | 0.01808 | -0.0623 | -11.6372
-3.5 | -0.1507 | 0.01484 | -0.0605 | -10.155
-3 | -0.0885 | 0.01183 | -0.0583 | -7.481
-2.5 | -0.0239 | 0.01038 | -0.0565 | -2.3025
-2 | 0.042 | 0.00951 | -0.0551 | 4.4164
-1.5 | 0.1083 | 0.00885 | -0.054 | 12.2373
-1 | 0.1749 | 0.0085 | -0.0531 | 20.5765
-0.5 | 0.2409 | 0.00797 | -0.0525 | 30.2258
0 | 0.3052 | 0.00713 | -0.0522 | 42.805
0.5 | 0.3562 | 0.006 | -0.0481 | 59.3667
1 | 0.4333 | 0.00622 | -0.0496 | 69.6624
1.5 | 0.4987 | 0.00657 | -0.0488 | 75.9056
2 | 0.5643 | 0.00696 | -0.0479 | 81.0776
2.5 | 0.6299 | 0.00741 | -0.047 | 85.0067
3 | 0.696 | 0.00787 | -0.0461 | 88.4371
3.5 | 0.7622 | 0.00838 | -0.045 | 90.9547
4 | 0.8286 | 0.00896 | -0.0438 | 92.4777
4.5 | 0.8951 | 0.0096 | -0.0424 | 93.2396
5 | 0.9615 | 0.01033 | -0.0407 | 93.0784
5.5 | 1.0284 | 0.0111 | -0.0388 | 92.6486
6 | 1.0952 | 0.01196 | -0.0366 | 91.5719
6.5 | 1.1624 | 0.01287 | -0.0341 | 90.3186
7 | 1.2294 | 0.0139 | -0.0313 | 88.446
7.5 | 1.2938 | 0.01532 | -0.028 | 84.4517
8 | 1.3422 | 0.01843 | -0.0232 | 72.8269
8.5 | 1.3798 | 0.0222 | -0.0177 | 62.1532
9 | 1.3874 | 0.02734 | -0.012 | 50.7462
9.5 | 1.3694 | 0.03603 | -0.014 | 38.0072
10 | 1.3393 | 0.04851 | -0.022 | 27.6087
10.5 | 1.2998 | 0.06168 | -0.0292 | 21.0733
11 | 1.258 | 0.07493 | -0.0359 | 16.789
11.5 | 1.2183 | 0.08812 | -0.0425 | 13.8255
12 | 1.1821 | 0.10133 | -0.0492 | 11.6658
12.5 | 1.1513 | 0.11466 | -0.0562 | 10.041
13 | 1.1256 | 0.12801 | -0.0633 | 8.7931
13.5 | 1.1047 | 0.14139 | -0.0707 | 7.8131
14 | 1.0849 | 0.15555 | -0.0789 | 6.9746

## 41. Re 1M Mach 0.00 (1)
BIGFOIL.COM POLAR EXPORT
DA8024
DA8024 |  |  |  | Cl Max: | 1.159 | at alpha= | 10 | deg
JavaFoil+Calcfoil stall+Eppler ext transition |  |  |  | L/D Max: | 74.114 | at alpha= | 6.5 | deg
Re: | 1000000 |  |  | Cd Min: | 0.00908 | at alpha= | -5 | deg
Mach: | 0 |  |  | Cl=0 at alpha= | -2.5435 | deg
|  |  |  | @ Cl=0.1, Cd= | 0.030647
|  |  |  | @ Cl=0.4, Cd= | 0.02815
|  |  |  | @ Cl=0.6, Cd= | 0.021508
alpha (deg) | Cl | Cd | Cm | Cl/Cd
-14.5 | -0.265 | 0.11567 | -0.023 | -2.287
-14 | -0.277 | 0.1092 | -0.023 | -2.537
-13.5 | -0.29 | 0.10379 | -0.023 | -2.791
-13 | -0.302 | 0.09746 | -0.023 | -3.101
-12.5 | -0.314 | 0.09244 | -0.023 | -3.402
-12 | -0.326 | 0.08702 | -0.023 | -3.748
-11.5 | -0.337 | 0.08173 | -0.024 | -4.124
-11 | -0.347 | 0.07657 | -0.024 | -4.527
-10.5 | -0.354 | 0.0723 | -0.024 | -4.902
-10 | -0.36 | 0.06813 | -0.024 | -5.285
-9.5 | -0.363 | 0.06394 | -0.024 | -5.678
-9 | -0.363 | 0.06004 | -0.024 | -6.044
-8.5 | -0.359 | 0.05733 | -0.023 | -6.257
-8 | -0.351 | 0.05366 | -0.023 | -6.54
-7.5 | -0.339 | 0.04987 | -0.024 | -6.795
-7 | -0.322 | 0.04716 | -0.024 | -6.823
-6.5 | -0.3 | 0.04434 | -0.024 | -6.769
-6 | -0.274 | 0.04151 | -0.025 | -6.604
-5.5 | -0.244 | 0.03837 | -0.026 | -6.365
-5 | -0.259 | 0.00908 | -0.05 | -28.547
-4.5 | -0.17 | 0.03515 | -0.015 | -4.832
-4 | -0.129 | 0.03494 | -0.015 | -3.699
-3.5 | -0.086 | 0.03368 | -0.015 | -2.565
-3 | -0.042 | 0.03259 | -0.015 | -1.283
-2.5 | 0.004 | 0.03176 | -0.015 | 0.125
-2 | 0.05 | 0.03107 | -0.014 | 1.623
-1.5 | 0.097 | 0.03066 | -0.014 | 3.172
-1 | 0.144 | 0.03045 | -0.014 | 4.737
-0.5 | 0.191 | 0.03263 | -0.014 | 5.864
0 | 0.238 | 0.02616 | -0.004 | 9.112
0.5 | 0.285 | 0.02745 | -0.014 | 10.385
1 | 0.332 | 0.0276 | -0.014 | 12.02
1.5 | 0.378 | 0.02793 | -0.014 | 13.547
2 | 0.425 | 0.0284 | -0.014 | 14.962
2.5 | 0.471 | 0.0291 | -0.014 | 16.194
3 | 0.517 | 0.02995 | -0.014 | 17.276
3.5 | 0.704 | 0.01093 | -0.05 | 64.403
4 | 0.76 | 0.01128 | -0.05 | 67.312
4.5 | 0.813 | 0.01168 | -0.05 | 69.635
5 | 0.865 | 0.01207 | -0.05 | 71.63
5.5 | 0.914 | 0.0125 | -0.049 | 73.105
6 | 0.96 | 0.01301 | -0.049 | 73.785
6.5 | 1.002 | 0.01352 | -0.049 | 74.114
7 | 1.04 | 0.01404 | -0.049 | 74.093
7.5 | 1.074 | 0.01465 | -0.05 | 73.321
8 | 1.102 | 0.01543 | -0.05 | 71.436
8.5 | 1.125 | 0.01612 | -0.05 | 69.793
9 | 1.142 | 0.01698 | -0.05 | 67.262
9.5 | 1.153 | 0.01806 | -0.05 | 63.861
10 | 1.159 | 0.01865 | -0.05 | 62.125
10.5 | 1.121 | 0.02124 | -0.048 | 52.752
11 | 1.096 | 0.02427 | -0.047 | 45.146
11.5 | 1.062 | 0.02953 | -0.046 | 35.962
12 | 1.029 | 0.03514 | -0.044 | 29.281
12.5 | 0.997 | 0.04094 | -0.044 | 24.36
13 | 0.959 | 0.04901 | -0.042 | 19.575
13.5 | 0.921 | 0.05779 | -0.041 | 15.936
14 | 0.878 | 0.06982 | -0.039 | 12.581
14.5 | 0.845 | 0.0767 | -0.038 | 11.015
15 | 0.808 | 0.0864 | -0.037 | 9.357

## 42. Re 1M Mach 0.00 (2)
BIGFOIL.COM POLAR EXPORT
DA8024
DA8024 |  |  |  | Cl Max: | 1.5498 | at alpha= | 13 | deg
XFOIL ncrit=9 |  |  |  | L/D Max: | 102.497 | at alpha= | 6 | deg
Re: | 1000000 |  |  | Cd Min: | 0.1351 | at alpha= | 18 | deg
Mach: | 0 |  |  | Cl=0 at alpha= | -2.3937 | deg
|  |  |  | @ Cl=0.1, Cd= | 0.0076002
|  |  |  | @ Cl=0.4, Cd= | 0.005377
|  |  |  | @ Cl=0.6, Cd= | 0.0065072
alpha (deg) | Cl | Cd | Cm | Cl/Cd
-7.5 | -0.5879 | 0.01748 | -0.045 | -33.6327
-7 | -0.5376 | 0.01659 | -0.0443 | -32.4051
-6.5 | -0.487 | 0.01527 | -0.0433 | -31.8926
-6 | -0.4373 | 0.01326 | -0.0424 | -32.9789
-5.5 | -0.3857 | 0.01226 | -0.0415 | -31.46
-5 | -0.3342 | 0.01105 | -0.0404 | -30.2443
-4.5 | -0.2769 | 0.0102 | -0.0407 | -27.1471
-4 | -0.1968 | 0.00916 | -0.0458 | -21.4847
-3.5 | -0.1168 | 0.00831 | -0.0508 | -14.0554
-3 | -0.0656 | 0.00822 | -0.0492 | -7.9805
-2 | 0.0426 | 0.00775 | -0.0477 | 5.4968
-1.5 | 0.0979 | 0.00761 | -0.0472 | 12.8647
-1 | 0.1535 | 0.00735 | -0.0469 | 20.8844
-0.5 | 0.2083 | 0.00661 | -0.0469 | 31.5129
0 | 0.2628 | 0.00596 | -0.0467 | 44.094
0.5 | 0.3082 | 0.00506 | -0.0437 | 60.9091
1 | 0.3719 | 0.00525 | -0.0452 | 70.8381
1.5 | 0.4272 | 0.0055 | -0.0448 | 77.6727
2 | 0.4823 | 0.0058 | -0.0444 | 83.1552
2.5 | 0.5376 | 0.00611 | -0.0441 | 87.9869
3 | 0.5926 | 0.00646 | -0.0437 | 91.7337
3.5 | 0.6475 | 0.00681 | -0.0434 | 95.0808
4 | 0.7024 | 0.00719 | -0.0431 | 97.6912
4.5 | 0.757 | 0.00759 | -0.0428 | 99.7365
5 | 0.8116 | 0.00799 | -0.0424 | 101.577
5.5 | 0.8657 | 0.00845 | -0.0421 | 102.4497
6 | 0.9194 | 0.00897 | -0.0417 | 102.4972
6.5 | 0.9728 | 0.0095 | -0.0413 | 102.4
7 | 1.0257 | 0.01008 | -0.0409 | 101.756
7.5 | 1.0786 | 0.01064 | -0.0404 | 101.3722
8 | 1.131 | 0.01123 | -0.0399 | 100.7124
8.5 | 1.1821 | 0.01198 | -0.0394 | 98.6728
9 | 1.2297 | 0.01324 | -0.0385 | 92.8776
9.5 | 1.2761 | 0.01464 | -0.0374 | 87.1653
10 | 1.3224 | 0.01594 | -0.0363 | 82.9611
10.5 | 1.3671 | 0.01738 | -0.035 | 78.6594
11 | 1.4114 | 0.01872 | -0.0337 | 75.3953
11.5 | 1.4509 | 0.02053 | -0.032 | 70.6722
12 | 1.4898 | 0.02218 | -0.0303 | 67.1686
12.5 | 1.5242 | 0.0241 | -0.0282 | 63.2448
13 | 1.5498 | 0.02654 | -0.0255 | 58.3949
13.5 | 1.5484 | 0.03032 | -0.0205 | 51.0686
14 | 1.5443 | 0.03516 | -0.0188 | 43.9221
14.5 | 1.5382 | 0.04231 | -0.0214 | 36.3555
15 | 1.5206 | 0.05221 | -0.0262 | 29.1247
15.5 | 1.4894 | 0.06452 | -0.0321 | 23.0843
16 | 1.448 | 0.07866 | -0.0385 | 18.4083
16.5 | 1.4041 | 0.09352 | -0.0452 | 15.0139
17 | 1.3655 | 0.10821 | -0.0519 | 12.619
17.5 | 1.3337 | 0.12209 | -0.0584 | 10.9239
18 | 1.3082 | 0.1351 | -0.0647 | 9.6832

## 43. Re 1M Mach 0.10 (1)
BIGFOIL.COM POLAR EXPORT
DA8024
DA8024 |  |  |  | Cl Max: | 1.147 | at alpha= | 9.5 | deg
JavaFoil+Calcfoil stall+Eppler ext transition |  |  |  | L/D Max: | 73.981 | at alpha= | 6.5 | deg
Re: | 1000000 |  |  | Cd Min: | 0.01097 | at alpha= | 3.5 | deg
Mach: | 0.1 |  |  | Cl=0 at alpha= | -2.5435 | deg
|  |  |  | @ Cl=0.1, Cd= | 0.030661
|  |  |  | @ Cl=0.4, Cd= | 0.02813
|  |  |  | @ Cl=0.6, Cd= | 0.02183
alpha (deg) | Cl | Cd | Cm | Cl/Cd
-14 | -0.24 | 0.11071 | -0.023 | -2.164
-13.5 | -0.254 | 0.10527 | -0.023 | -2.412
-13 | -0.268 | 0.09872 | -0.023 | -2.72
-12.5 | -0.283 | 0.09307 | -0.023 | -3.04
-12 | -0.297 | 0.0882 | -0.023 | -3.367
-11.5 | -0.31 | 0.08238 | -0.024 | -3.769
-11 | -0.323 | 0.07753 | -0.024 | -4.163
-10.5 | -0.333 | 0.07265 | -0.024 | -4.589
-10 | -0.342 | 0.06838 | -0.024 | -5.001
-9.5 | -0.348 | 0.06444 | -0.024 | -5.398
-9 | -0.35 | 0.06045 | -0.024 | -5.797
-8.5 | -0.349 | 0.05765 | -0.023 | -6.054
-8 | -0.344 | 0.05358 | -0.024 | -6.414
-7.5 | -0.333 | 0.05013 | -0.024 | -6.652
-7 | -0.318 | 0.04733 | -0.024 | -6.723
-6.5 | -0.298 | 0.04448 | -0.024 | -6.699
-6 | -0.273 | 0.04146 | -0.025 | -6.588
-5.5 | -0.244 | 0.03862 | -0.026 | -6.31
-5 | -0.211 | 0.03464 | -0.03 | -6.102
-4.5 | -0.17 | 0.03515 | -0.015 | -4.841
-4 | -0.13 | 0.0351 | -0.015 | -3.694
-3.5 | -0.087 | 0.03369 | -0.015 | -2.574
-3 | -0.042 | 0.03262 | -0.015 | -1.287
-2.5 | 0.004 | 0.03177 | -0.015 | 0.125
-2 | 0.051 | 0.03107 | -0.015 | 1.631
-1.5 | 0.098 | 0.03067 | -0.014 | 3.187
-1 | 0.145 | 0.03046 | -0.014 | 4.759
-0.5 | 0.192 | 0.03265 | -0.014 | 5.89
0 | 0.24 | 0.02616 | -0.004 | 9.158
0.5 | 0.287 | 0.02745 | -0.014 | 10.439
1 | 0.333 | 0.0276 | -0.014 | 12.081
1.5 | 0.38 | 0.02793 | -0.014 | 13.614
2 | 0.427 | 0.0284 | -0.014 | 15.037
2.5 | 0.474 | 0.0291 | -0.014 | 16.275
3 | 0.52 | 0.02995 | -0.015 | 17.362
3.5 | 0.707 | 0.01097 | -0.05 | 64.486
4 | 0.763 | 0.01133 | -0.05 | 67.38
4.5 | 0.817 | 0.01173 | -0.05 | 69.662
5 | 0.869 | 0.01213 | -0.05 | 71.608
5.5 | 0.918 | 0.01257 | -0.05 | 73.008
6 | 0.964 | 0.01305 | -0.05 | 73.833
6.5 | 1.006 | 0.01359 | -0.05 | 73.981
7 | 1.043 | 0.01417 | -0.05 | 73.597
7.5 | 1.076 | 0.01478 | -0.05 | 72.783
8 | 1.103 | 0.01555 | -0.05 | 70.931
8.5 | 1.124 | 0.01632 | -0.05 | 68.866
9 | 1.139 | 0.01723 | -0.05 | 66.078
9.5 | 1.147 | 0.01836 | -0.05 | 62.496
10 | 1.138 | 0.01819 | -0.049 | 62.584
10.5 | 1.102 | 0.02201 | -0.048 | 50.072
11 | 1.074 | 0.0253 | -0.047 | 42.465
11.5 | 1.036 | 0.03119 | -0.045 | 33.206
12 | 1.001 | 0.03665 | -0.044 | 27.323
12.5 | 0.963 | 0.04342 | -0.043 | 22.183
13 | 0.921 | 0.05195 | -0.042 | 17.733
13.5 | 0.878 | 0.06173 | -0.041 | 14.223
14 | 0.832 | 0.07404 | -0.039 | 11.243
14.5 | 0.792 | 0.08392 | -0.037 | 9.442

## 44. Re 1M Mach 0.10 (2)
BIGFOIL.COM POLAR EXPORT
DA8024
DA8024 |  |  |  | Cl Max: | 1.5452 | at alpha= | 13 | deg
XFOIL ncrit=9 |  |  |  | L/D Max: | 102.572 | at alpha= | 6 | deg
Re: | 1000000 |  |  | Cd Min: | 0.2581 | at alpha= | -20 | deg
Mach: | 0.1 |  |  | Cl=0 at alpha= | -2.3852 | deg
|  |  |  | @ Cl=0.1, Cd= | 0.0076043
|  |  |  | @ Cl=0.4, Cd= | 0.005392
|  |  |  | @ Cl=0.6, Cd= | 0.0065159
alpha (deg) | Cl | Cd | Cm | Cl/Cd
-20 | -0.8089 | 0.2581 | 0.0824 | -3.1341
-19.5 | -0.791 | 0.25128 | 0.0783 | -3.1479
-19 | -0.7735 | 0.24444 | 0.0741 | -3.1644
-18.5 | -0.7564 | 0.23752 | 0.0698 | -3.1846
-18 | -0.7399 | 0.23045 | 0.0655 | -3.2107
-17.5 | -0.7242 | 0.22318 | 0.0617 | -3.2449
-17 | -0.7081 | 0.21709 | 0.0591 | -3.2618
-16.5 | -0.6919 | 0.21094 | 0.0559 | -3.2801
-16 | -0.6757 | 0.20446 | 0.0526 | -3.3048
-15.5 | -0.6601 | 0.19761 | 0.0493 | -3.3404
-15 | -0.645 | 0.18977 | 0.0455 | -3.3989
-14.5 | -0.6322 | 0.18205 | 0.0415 | -3.4727
-14 | -0.6202 | 0.17438 | 0.0377 | -3.5566
-13.5 | -0.6076 | 0.16703 | 0.0356 | -3.6377
-13 | -0.594 | 0.1608 | 0.0336 | -3.694
-12.5 | -0.5814 | 0.15412 | 0.0311 | -3.7724
-12 | -0.5698 | 0.1472 | 0.0285 | -3.8709
-11.5 | -0.5589 | 0.14002 | 0.0258 | -3.9916
-11 | -0.549 | 0.13264 | 0.0231 | -4.139
-10.5 | -0.5417 | 0.12403 | 0.0194 | -4.3675
-10 | -0.5386 | 0.11449 | 0.0145 | -4.7043
-9.5 | -0.5329 | 0.10581 | 0.0108 | -5.0364
-9 | -0.5312 | 0.09717 | 0.0073 | -5.4667
-7.5 | -0.5879 | 0.02023 | -0.0455 | -29.0608
-7 | -0.5412 | 0.01716 | -0.0448 | -31.5385
-6.5 | -0.4903 | 0.01598 | -0.0439 | -30.6821
-6 | -0.4406 | 0.01356 | -0.0429 | -32.4926
-5.5 | -0.3887 | 0.01257 | -0.0419 | -30.9228
-5 | -0.3365 | 0.01169 | -0.0407 | -28.7853
-4.5 | -0.2783 | 0.01032 | -0.0412 | -26.9671
-4 | -0.1961 | 0.00924 | -0.0467 | -21.2229
-3.5 | -0.1181 | 0.00839 | -0.051 | -14.0763
-3 | -0.0664 | 0.00827 | -0.0494 | -8.029
-2.5 | -0.0127 | 0.008 | -0.0485 | -1.5875
-2 | 0.0426 | 0.00781 | -0.0479 | 5.4545
-1 | 0.1542 | 0.00741 | -0.0471 | 20.8097
-0.5 | 0.2094 | 0.00665 | -0.0471 | 31.4887
0 | 0.2643 | 0.006 | -0.0469 | 44.05
0.5 | 0.3091 | 0.00509 | -0.0438 | 60.7269
1 | 0.3739 | 0.00527 | -0.0453 | 70.9488
1.5 | 0.4295 | 0.00553 | -0.0449 | 77.6673
2 | 0.485 | 0.00582 | -0.0445 | 83.3333
2.5 | 0.5406 | 0.00613 | -0.0442 | 88.1892
3 | 0.5959 | 0.00649 | -0.0438 | 91.8182
3.5 | 0.6513 | 0.00684 | -0.0435 | 95.2193
4 | 0.7065 | 0.00722 | -0.0432 | 97.8532
4.5 | 0.7616 | 0.00762 | -0.0428 | 99.9475
5 | 0.8164 | 0.00805 | -0.0425 | 101.4161
5.5 | 0.871 | 0.00851 | -0.0421 | 102.3502
6 | 0.9252 | 0.00902 | -0.0417 | 102.5721
6.5 | 0.9788 | 0.00959 | -0.0412 | 102.0647
7 | 1.0324 | 0.01014 | -0.0407 | 101.8146
7.5 | 1.0857 | 0.01072 | -0.0402 | 101.278
8 | 1.1384 | 0.01134 | -0.0397 | 100.388
8.5 | 1.1901 | 0.0121 | -0.039 | 98.3554
9 | 1.2369 | 0.01356 | -0.0379 | 91.2168
9.5 | 1.2841 | 0.01491 | -0.0368 | 86.1234
10 | 1.3309 | 0.01622 | -0.0355 | 82.053
10.5 | 1.3758 | 0.0177 | -0.0341 | 77.7288
11 | 1.4184 | 0.01933 | -0.0326 | 73.3782
11.5 | 1.4584 | 0.0211 | -0.0308 | 69.1185
12 | 1.4957 | 0.02295 | -0.0288 | 65.1721
12.5 | 1.5273 | 0.0251 | -0.0264 | 60.8486
13 | 1.5452 | 0.02803 | -0.0229 | 55.1267
13.5 | 1.5322 | 0.03281 | -0.0183 | 46.6992
14 | 1.5274 | 0.03909 | -0.0195 | 39.0739
14.5 | 1.5145 | 0.04816 | -0.0239 | 31.4473
15 | 1.4877 | 0.05976 | -0.0297 | 24.8946
15.5 | 1.4501 | 0.07326 | -0.0359 | 19.7939
16 | 1.4071 | 0.08777 | -0.0424 | 16.0317
16.5 | 1.3673 | 0.10236 | -0.0491 | 13.3578
17 | 1.3333 | 0.11646 | -0.0556 | 11.4486
17.5 | 1.3063 | 0.12966 | -0.0619 | 10.0748
18 | 1.2849 | 0.14219 | -0.0681 | 9.0365

## 45. Re 1M Mach 0.25 (1)
BIGFOIL.COM POLAR EXPORT
DA8024
DA8024 |  |  |  | Cl Max: | 1.105 | at alpha= | 8.5 | deg
JavaFoil+Calcfoil stall+Eppler ext transition |  |  |  | L/D Max: | 73.099 | at alpha= | 6 | deg
Re: | 1000000 |  |  | Cd Min: | 0.00886 | at alpha= | -4.5 | deg
Mach: | 0.25 |  |  | Cl=0 at alpha= | -2.5425 | deg
|  |  |  | @ Cl=0.1, Cd= | 0.0307
|  |  |  | @ Cl=0.4, Cd= | 0.02801
|  |  |  | @ Cl=0.6, Cd= | 0.08396
alpha (deg) | Cl | Cd | Cm | Cl/Cd
-12.5 | -0.056 | 0.09887 | -0.021 | -0.571
-12 | -0.054 | 0.09205 | -0.021 | -0.583
-11.5 | -0.051 | 0.08625 | -0.021 | -0.59
-11 | -0.048 | 0.08325 | -0.02 | -0.577
-10.5 | -0.123 | 0.07751 | -0.024 | -1.591
-10 | -0.17 | 0.07249 | -0.024 | -2.35
-9.5 | -0.207 | 0.0676 | -0.024 | -3.069
-9 | -0.238 | 0.0629 | -0.024 | -3.783
-8.5 | -0.262 | 0.05879 | -0.024 | -4.45
-8 | -0.278 | 0.05486 | -0.024 | -5.068
-7.5 | -0.287 | 0.05134 | -0.024 | -5.58
-7 | -0.287 | 0.04861 | -0.024 | -5.894
-6.5 | -0.278 | 0.04561 | -0.024 | -6.103
-6 | -0.262 | 0.04269 | -0.024 | -6.14
-5.5 | -0.239 | 0.03981 | -0.025 | -5.994
-5 | -0.209 | 0.03709 | -0.027 | -5.627
-4.5 | -0.214 | 0.00886 | -0.052 | -24.16
-4 | -0.132 | 0.03515 | -0.016 | -3.744
-3.5 | -0.088 | 0.03376 | -0.015 | -2.62
-3 | -0.043 | 0.03271 | -0.015 | -1.314
-2.5 | 0.004 | 0.03185 | -0.015 | 0.128
-2 | 0.052 | 0.03123 | -0.015 | 1.666
-1.5 | 0.1 | 0.0307 | -0.015 | 3.27
-1 | 0.149 | 0.03052 | -0.015 | 4.88
-0.5 | 0.198 | 0.03272 | -0.014 | 6.039
0 | 0.246 | 0.02616 | -0.004 | 9.408
0.5 | 0.294 | 0.02745 | -0.014 | 10.726
1 | 0.343 | 0.0276 | -0.014 | 12.413
1.5 | 0.391 | 0.02792 | -0.015 | 13.992
2 | 0.439 | 0.0284 | -0.015 | 15.448
2.5 | 0.486 | 0.02909 | -0.015 | 16.724
3 | 0.534 | 0.03 | -0.015 | 17.806
3.5 | 0.727 | 0.01118 | -0.051 | 64.972
4 | 0.784 | 0.01154 | -0.051 | 67.88
4.5 | 0.838 | 0.01198 | -0.051 | 69.951
5 | 0.89 | 0.01243 | -0.051 | 71.605
5.5 | 0.939 | 0.01293 | -0.051 | 72.61
6 | 0.983 | 0.01345 | -0.051 | 73.099
6.5 | 1.022 | 0.01407 | -0.051 | 72.62
7 | 1.055 | 0.01477 | -0.051 | 71.408
7.5 | 1.08 | 0.01545 | -0.051 | 69.91
8 | 1.097 | 0.01627 | -0.051 | 67.425
8.5 | 1.105 | 0.01731 | -0.051 | 63.842
9 | 1.102 | 0.01865 | -0.051 | 59.095
9.5 | 1.064 | 0.01992 | -0.05 | 53.401
10 | 1.019 | 0.02301 | -0.049 | 44.272
10.5 | 0.965 | 0.0275 | -0.047 | 35.067
11 | 0.903 | 0.03355 | -0.046 | 26.912
11.5 | 0.836 | 0.04101 | -0.045 | 20.386
12 | 0.764 | 0.04936 | -0.043 | 15.482
12.5 | 0.684 | 0.06163 | -0.041 | 11.105
13 | 0.606 | 0.07304 | -0.039 | 8.294
13.5 | 0.527 | 0.08396 | -0.037 | 6.272

## 46. Re 1M Mach 0.25 (2)
BIGFOIL.COM POLAR EXPORT
DA8024
DA8024 |  |  |  | Cl Max: | 1.4957 | at alpha= | 12 | deg
XFOIL ncrit=9 |  |  |  | L/D Max: | 102.191 | at alpha= | 5.5 | deg
Re: | 1000000 |  |  | Cd Min: | 0.26247 | at alpha= | -20 | deg
Mach: | 0.25 |  |  | Cl=0 at alpha= | -2.3693 | deg
|  |  |  | @ Cl=0.1, Cd= | 0.0077307
|  |  |  | @ Cl=0.4, Cd= | 0.0054306
|  |  |  | @ Cl=0.6, Cd= | 0.0065564
alpha (deg) | Cl | Cd | Cm | Cl/Cd
-20 | -0.8234 | 0.26247 | 0.0853 | -3.1371
-19.5 | -0.8044 | 0.25537 | 0.0809 | -3.1499
-19 | -0.7861 | 0.24836 | 0.0765 | -3.1652
-18.5 | -0.768 | 0.24129 | 0.0721 | -3.1829
-18 | -0.7505 | 0.2341 | 0.0677 | -3.2059
-17.5 | -0.7334 | 0.22689 | 0.0642 | -3.2324
-17 | -0.7163 | 0.2206 | 0.0611 | -3.2471
-16.5 | -0.6991 | 0.21419 | 0.0577 | -3.2639
-16 | -0.6819 | 0.20746 | 0.0542 | -3.2869
-15.5 | -0.6651 | 0.20036 | 0.0507 | -3.3195
-15 | -0.6489 | 0.19227 | 0.0465 | -3.3749
-14.5 | -0.6348 | 0.18461 | 0.0425 | -3.4386
-14 | -0.6215 | 0.17697 | 0.0387 | -3.5119
-13.5 | -0.6063 | 0.17008 | 0.0371 | -3.5648
-13 | -0.592 | 0.16362 | 0.0347 | -3.6181
-12.5 | -0.5785 | 0.15675 | 0.032 | -3.6906
-12 | -0.5659 | 0.14963 | 0.0293 | -3.782
-11.5 | -0.5542 | 0.14234 | 0.0265 | -3.8935
-11 | -0.5433 | 0.13473 | 0.0236 | -4.0325
-10.5 | -0.5368 | 0.12558 | 0.0191 | -4.2746
-10 | -0.5303 | 0.11703 | 0.0152 | -4.5313
-9.5 | -0.5229 | 0.1087 | 0.0118 | -4.8105
-9 | -0.515 | 0.10165 | 0.0098 | -5.0664
-8.5 | -0.5038 | 0.09528 | 0.0072 | -5.2876
-8 | -0.4949 | 0.08826 | 0.0036 | -5.6073
-6.5 | -0.4987 | 0.02394 | -0.0457 | -20.8312
-6 | -0.445 | 0.02493 | -0.0446 | -17.85
-5.5 | -0.4049 | 0.01454 | -0.0442 | -27.8473
-5 | -0.3517 | 0.01299 | -0.0429 | -27.0747
-4.5 | -0.286 | 0.0111 | -0.0441 | -25.7658
-4 | -0.191 | 0.00974 | -0.0516 | -19.6099
-3.5 | -0.1253 | 0.00889 | -0.0524 | -14.0945
-3 | -0.0713 | 0.00857 | -0.0508 | -8.3197
-2.5 | -0.015 | 0.00819 | -0.0498 | -1.8315
-2 | 0.0424 | 0.00792 | -0.0492 | 5.3535
-1.5 | 0.1002 | 0.00773 | -0.0486 | 12.9625
-1 | 0.1582 | 0.00754 | -0.0482 | 20.9814
-0.5 | 0.2155 | 0.00685 | -0.0481 | 31.4599
0 | 0.2722 | 0.00621 | -0.048 | 43.8325
0.5 | 0.32 | 0.00526 | -0.0453 | 60.8365
1 | 0.385 | 0.00536 | -0.0462 | 71.8284
1.5 | 0.4424 | 0.00563 | -0.0458 | 78.579
2 | 0.4998 | 0.00594 | -0.0453 | 84.1414
2.5 | 0.5572 | 0.00628 | -0.0449 | 88.7261
3 | 0.6145 | 0.00665 | -0.0445 | 92.406
3.5 | 0.6719 | 0.00702 | -0.044 | 95.7123
4 | 0.7292 | 0.00742 | -0.0436 | 98.2749
4.5 | 0.7864 | 0.00785 | -0.0431 | 100.1783
5 | 0.8434 | 0.00832 | -0.0425 | 101.3702
5.5 | 0.9003 | 0.00881 | -0.0419 | 102.1907
6 | 0.9567 | 0.00938 | -0.0413 | 101.9936
6.5 | 1.0131 | 0.00995 | -0.0406 | 101.8191
7 | 1.069 | 0.01059 | -0.0398 | 100.9443
7.5 | 1.1249 | 0.01124 | -0.0389 | 100.0801
8 | 1.1801 | 0.01195 | -0.0379 | 98.7531
8.5 | 1.2308 | 0.01333 | -0.0365 | 92.3331
9 | 1.2796 | 0.01495 | -0.0348 | 85.592
9.5 | 1.3284 | 0.01648 | -0.033 | 80.6068
10 | 1.3745 | 0.01827 | -0.0309 | 75.2326
10.5 | 1.4168 | 0.02033 | -0.0285 | 69.6901
11 | 1.4534 | 0.02277 | -0.0257 | 63.8296
11.5 | 1.4826 | 0.02552 | -0.0224 | 58.0956
12 | 1.4957 | 0.02884 | -0.018 | 51.862
12.5 | 1.4901 | 0.03396 | -0.0156 | 43.8781
13 | 1.4771 | 0.04276 | -0.0197 | 34.544
13.5 | 1.4519 | 0.0544 | -0.0261 | 26.6893
14 | 1.4153 | 0.06776 | -0.0327 | 20.887
14.5 | 1.3745 | 0.08177 | -0.0392 | 16.8093
15 | 1.3336 | 0.096 | -0.0456 | 13.8917
15.5 | 1.2983 | 0.11001 | -0.0522 | 11.8017
16 | 1.2686 | 0.1236 | -0.0587 | 10.2638
16.5 | 1.2441 | 0.13671 | -0.0652 | 9.1003
17 | 1.2246 | 0.1494 | -0.0718 | 8.1968

## 47. Re 1M Mach 0.50 (1)
BIGFOIL.COM POLAR EXPORT
DA8024
DA8024 |  |  |  | Cl Max: | 1.205 | at alpha= | 20 | deg
JavaFoil+Calcfoil stall+Eppler ext transition |  |  |  | L/D Max: | 69.234 | at alpha= | 4.5 | deg
Re: | 1000000 |  |  | Cd Min: | 0.01221 | at alpha= | 3.5 | deg
Mach: | 0.5 |  |  | Cl=0 at alpha= | -2.54 | deg
|  |  |  | @ Cl=0.1, Cd= | 0.031137
|  |  |  | @ Cl=0.4, Cd= | 0.027706
|  |  |  | @ Cl=0.6, Cd= | 0.029667
alpha (deg) | Cl | Cd | Cm | Cl/Cd
-20 | -0.935 | 0.20163 | -0.033 | -4.636
-19.5 | -0.909 | 0.19678 | -0.033 | -4.62
-19 | -0.882 | 0.18856 | -0.032 | -4.677
-18.5 | -0.856 | 0.18256 | -0.032 | -4.688
-18 | -0.83 | 0.17803 | -0.032 | -4.662
-17.5 | -0.804 | 0.17162 | -0.032 | -4.684
-17 | -0.777 | 0.16418 | -0.031 | -4.73
-16.5 | -0.75 | 0.15986 | -0.031 | -4.695
-16 | -0.724 | 0.15408 | -0.031 | -4.701
-15.5 | -0.698 | 0.15241 | -0.031 | -4.578
-15 | -0.671 | 0.14517 | -0.03 | -4.62
-14.5 | -0.644 | 0.14202 | -0.03 | -4.537
-14 | -0.618 | 0.13753 | -0.03 | -4.493
-13.5 | -0.591 | 0.13442 | -0.029 | -4.394
-13 | -0.564 | 0.12695 | -0.029 | -4.444
-12.5 | -0.538 | 0.12337 | -0.029 | -4.357
-12 | -0.51 | 0.11838 | -0.028 | -4.312
-11.5 | -0.484 | 0.11484 | -0.028 | -4.212
-11 | -0.457 | 0.11156 | -0.028 | -4.097
-10.5 | -0.43 | 0.10628 | -0.027 | -4.045
-10 | -0.403 | 0.10315 | -0.027 | -3.908
-9.5 | -0.376 | 0.07604 | -0.026 | -4.946
-9 | -0.349 | 0.06579 | -0.026 | -5.308
-8.5 | -0.322 | 0.06777 | -0.026 | -4.753
-8 | -0.295 | 0.06695 | -0.025 | -4.407
-7.5 | -0.268 | 0.05891 | -0.024 | -4.55
-7 | -0.241 | 0.05744 | -0.026 | -4.202
-6.5 | -0.214 | 0.05206 | -0.026 | -4.118
-6 | -0.187 | 0.04682 | -0.023 | -3.992
-5.5 | -0.16 | 0.04386 | -0.027 | -3.656
-5 | -0.133 | 0.0421 | -0.027 | -3.167
-4.5 | -0.106 | 0.03942 | -0.027 | -2.695
-4 | -0.115 | 0.03761 | -0.026 | -3.05
-3.5 | -0.091 | 0.03445 | -0.018 | -2.648
-3 | -0.046 | 0.03312 | -0.017 | -1.402
-2.5 | 0.004 | 0.0322 | -0.017 | 0.139
-2 | 0.058 | 0.03144 | -0.017 | 1.836
-1.5 | 0.112 | 0.03105 | -0.017 | 3.6
-1 | 0.166 | 0.03089 | -0.016 | 5.38
-0.5 | 0.221 | 0.02628 | -0.004 | 8.401
0 | 0.275 | 0.02615 | -0.005 | 10.518
0.5 | 0.329 | 0.03003 | -0.016 | 10.954
1 | 0.383 | 0.02761 | -0.016 | 13.865
1.5 | 0.436 | 0.02791 | -0.016 | 15.637
2 | 0.49 | 0.02837 | -0.016 | 17.265
2.5 | 0.543 | 0.02908 | -0.017 | 18.674
3 | 0.596 | 0.03 | -0.017 | 19.86
3.5 | 0.81 | 0.01221 | -0.057 | 66.368
4 | 0.871 | 0.01275 | -0.057 | 68.339
4.5 | 0.927 | 0.01339 | -0.057 | 69.234
5 | 0.975 | 0.01408 | -0.057 | 69.214
5.5 | 1.008 | 0.01489 | -0.057 | 67.696
6 | 1.015 | 0.01588 | -0.057 | 63.943
6.5 | 0.955 | 0.01711 | -0.057 | 55.848
7 | 0.641 | 0.01882 | -0.057 | 34.035
7.5 | 0.648 | 0.02153 | -0.055 | 30.105
8 | 0.655 | 0.02787 | -0.052 | 23.515
8.5 | 0.667 | 0.03594 | -0.05 | 18.551
9 | 0.672 | 0.04854 | -0.046 | 13.838
9.5 | 0.672 | 0.06834 | -0.04 | 9.828
10 | 0.682 | 0.08944 | -0.033 | 7.622
10.5 | 0.704 | 0.10577 | -0.03 | 6.659
11 | 0.729 | 0.12366 | -0.029 | 5.893
11.5 | 0.759 | 0.12307 | -0.032 | 6.169
12 | 0.785 | 0.13902 | -0.032 | 5.646
12.5 | 0.811 | 0.15911 | -0.031 | 5.096
13 | 0.837 | 0.17833 | -0.032 | 4.694
13.5 | 0.862 | 0.14002 | -0.031 | 6.153
14 | 0.889 | 0.14596 | -0.031 | 6.09
14.5 | 0.915 | 0.15065 | -0.031 | 6.072
15 | 0.942 | 0.157 | -0.032 | 6.001
15.5 | 0.968 | 0.16267 | -0.032 | 5.95
16 | 0.995 | 0.1686 | -0.033 | 5.903
16.5 | 1.021 | 0.16994 | -0.033 | 6.008
17 | 1.048 | 0.17481 | -0.034 | 5.997
17.5 | 1.074 | 0.18132 | -0.034 | 5.923
18 | 1.101 | 0.187 | -0.035 | 5.889
18.5 | 1.127 | 0.19456 | -0.035 | 5.791
19 | 1.154 | 0.19843 | -0.035 | 5.814
19.5 | 1.179 | 0.19727 | -0.036 | 5.978
20 | 1.205 | 0.20769 | -0.036 | 5.802

## 48. Re 1M Mach 0.50 (2)
BIGFOIL.COM POLAR EXPORT
DA8024
DA8024 |  |  |  | Cl Max: | 1.4136 | at alpha= | 9 | deg
XFOIL ncrit=9 |  |  |  | L/D Max: | 100.898 | at alpha= | 5 | deg
Re: | 1000000 |  |  | Cd Min: | 0.28568 | at alpha= | -20 | deg
Mach: | 0.5 |  |  | Cl=0 at alpha= | -2.3096 | deg
|  |  |  | @ Cl=0.1, Cd= | 0.0083026
|  |  |  | @ Cl=0.4, Cd= | 0.0060395
|  |  |  | @ Cl=0.6, Cd= | 0.0066987
alpha (deg) | Cl | Cd | Cm | Cl/Cd
-20 | -0.8966 | 0.28568 | 0.0989 | -3.1385
-18.5 | -0.8297 | 0.261 | 0.0839 | -3.1789
-18 | -0.8079 | 0.25324 | 0.0796 | -3.1903
-17.5 | -0.7859 | 0.2455 | 0.0751 | -3.2012
-17 | -0.7637 | 0.23765 | 0.0706 | -3.2135
-16.5 | -0.7416 | 0.2297 | 0.0662 | -3.2286
-16 | -0.7198 | 0.22158 | 0.0619 | -3.2485
-15.5 | -0.6979 | 0.2129 | 0.0569 | -3.2781
-15 | -0.6777 | 0.20462 | 0.0521 | -3.312
-14.5 | -0.6575 | 0.19657 | 0.0488 | -3.3449
-14 | -0.6375 | 0.18919 | 0.0456 | -3.3696
-13.5 | -0.6178 | 0.18177 | 0.0421 | -3.3988
-13 | -0.599 | 0.17416 | 0.0386 | -3.4394
-12.5 | -0.5808 | 0.16632 | 0.0352 | -3.4921
-12 | -0.5636 | 0.15806 | 0.0314 | -3.5657
-11.5 | -0.5486 | 0.14985 | 0.0274 | -3.661
-11 | -0.5348 | 0.14172 | 0.0237 | -3.7736
-10.5 | -0.5211 | 0.13374 | 0.0209 | -3.8964
-10 | -0.5058 | 0.12671 | 0.0192 | -3.9918
-9.5 | -0.4919 | 0.11956 | 0.0166 | -4.1143
-9 | -0.4788 | 0.11222 | 0.0138 | -4.2666
-8.5 | -0.4694 | 0.10348 | 0.009 | -4.5361
-8 | -0.461 | 0.095 | 0.0045 | -4.8526
-7.5 | -0.4492 | 0.08808 | 0.0025 | -5.0999
-7 | -0.4363 | 0.08154 | -0.0004 | -5.3507
-6.5 | -0.4271 | 0.07426 | -0.0047 | -5.7514
-5 | -0.37 | 0.04063 | -0.0383 | -9.1066
-4.5 | -0.2709 | 0.02618 | -0.0595 | -10.3476
-4 | -0.2152 | 0.01708 | -0.0615 | -12.5995
-3.5 | -0.1559 | 0.01289 | -0.0597 | -12.0946
-3 | -0.0918 | 0.01047 | -0.0578 | -8.7679
-2.5 | -0.0254 | 0.00946 | -0.0563 | -2.685
-2 | 0.0413 | 0.00867 | -0.0551 | 4.7636
-1.5 | 0.1084 | 0.00825 | -0.0541 | 13.1394
-1 | 0.1754 | 0.00798 | -0.0532 | 21.9799
-0.5 | 0.2422 | 0.00774 | -0.0526 | 31.292
0 | 0.3072 | 0.00695 | -0.0524 | 44.2014
0.5 | 0.3706 | 0.00626 | -0.0517 | 59.2013
1 | 0.4346 | 0.00578 | -0.05 | 75.1903
1.5 | 0.5003 | 0.00611 | -0.0493 | 81.8822
2.5 | 0.6324 | 0.00689 | -0.0476 | 91.7852
3 | 0.6987 | 0.00734 | -0.0467 | 95.1907
3.5 | 0.7654 | 0.00781 | -0.0457 | 98.0026
4 | 0.8322 | 0.00835 | -0.0445 | 99.6647
4.5 | 0.8994 | 0.00892 | -0.0432 | 100.8296
5 | 0.9666 | 0.00958 | -0.0416 | 100.8977
5.5 | 1.0343 | 0.01028 | -0.0397 | 100.6128
6 | 1.1023 | 0.01103 | -0.0376 | 99.9365
6.5 | 1.1708 | 0.01183 | -0.0352 | 98.9687
7 | 1.2392 | 0.01275 | -0.0325 | 97.1922
7.5 | 1.2993 | 0.01465 | -0.0288 | 88.6894
8 | 1.3533 | 0.0173 | -0.0242 | 78.2254
8.5 | 1.3965 | 0.02073 | -0.0187 | 67.3661
9 | 1.4136 | 0.02557 | -0.0129 | 55.2835
9.5 | 1.3961 | 0.03316 | -0.0119 | 42.1019
10 | 1.3661 | 0.04578 | -0.0206 | 29.8405
10.5 | 1.3256 | 0.05918 | -0.0281 | 22.3995
11 | 1.2819 | 0.07259 | -0.0349 | 17.6595
11.5 | 1.2401 | 0.08588 | -0.0415 | 14.4399
12 | 1.202 | 0.09912 | -0.0482 | 12.1267
12.5 | 1.1693 | 0.11248 | -0.0551 | 10.3956
13 | 1.1426 | 0.12578 | -0.0622 | 9.0841
13.5 | 1.1218 | 0.13888 | -0.0694 | 8.0775
14 | 1.105 | 0.15208 | -0.0769 | 7.2659

## 49. Re 2M Mach 0.00 (1)
BIGFOIL.COM POLAR EXPORT
DA8024
DA8024 |  |  |  | Cl Max: | 1.159 | at alpha= | 10 | deg
JavaFoil+Calcfoil stall+Eppler ext transition |  |  |  | L/D Max: | 82.609 | at alpha= | 6.5 | deg
Re: | 2000000 |  |  | Cd Min: | 0.00911 | at alpha= | -3.5 | deg
Mach: | 0 |  |  | Cl=0 at alpha= | -2.5435 | deg
|  |  |  | @ Cl=0.1, Cd= | 0.030376
|  |  |  | @ Cl=0.4, Cd= | 0.02785
|  |  |  | @ Cl=0.6, Cd= | 0.014592
alpha (deg) | Cl | Cd | Cm | Cl/Cd
-14.5 | -0.265 | 0.10871 | -0.024 | -2.436
-14 | -0.277 | 0.1029 | -0.024 | -2.696
-13.5 | -0.29 | 0.09719 | -0.024 | -2.984
-13 | -0.303 | 0.09159 | -0.024 | -3.304
-12.5 | -0.315 | 0.087 | -0.024 | -3.619
-12 | -0.327 | 0.08201 | -0.024 | -3.982
-11.5 | -0.338 | 0.07719 | -0.025 | -4.372
-11 | -0.347 | 0.07257 | -0.025 | -4.783
-10.5 | -0.355 | 0.06856 | -0.025 | -5.177
-10 | -0.361 | 0.06459 | -0.025 | -5.583
-9.5 | -0.364 | 0.06066 | -0.025 | -5.995
-9 | -0.364 | 0.0572 | -0.025 | -6.355
-8.5 | -0.359 | 0.05439 | -0.024 | -6.608
-8 | -0.352 | 0.05091 | -0.025 | -6.908
-7.5 | -0.34 | 0.04728 | -0.026 | -7.184
-7 | -0.323 | 0.04472 | -0.026 | -7.214
-6.5 | -0.301 | 0.04198 | -0.026 | -7.172
-6 | -0.276 | 0.03889 | -0.027 | -7.084
-5.5 | -0.302 | 0.0098 | -0.05 | -30.81
-5 | -0.259 | 0.0096 | -0.05 | -26.993
-4.5 | -0.212 | 0.00946 | -0.05 | -22.425
-4 | -0.161 | 0.00929 | -0.05 | -17.362
-3.5 | -0.108 | 0.00911 | -0.05 | -11.843
-3 | -0.042 | 0.03214 | -0.015 | -1.301
-2.5 | 0.004 | 0.03131 | -0.015 | 0.126
-2 | 0.05 | 0.03086 | -0.015 | 1.635
-1.5 | 0.097 | 0.03039 | -0.014 | 3.201
-1 | 0.144 | 0.03017 | -0.014 | 4.783
-0.5 | 0.191 | 0.032 | -0.014 | 5.981
0 | 0.238 | 0.02978 | -0.014 | 8.003
0.5 | 0.285 | 0.02765 | -0.014 | 10.311
1 | 0.332 | 0.02735 | -0.014 | 12.131
1.5 | 0.378 | 0.02763 | -0.014 | 13.695
2 | 0.425 | 0.0281 | -0.014 | 15.121
2.5 | 0.471 | 0.02876 | -0.014 | 16.381
3 | 0.646 | 0.00954 | -0.05 | 67.773
3.5 | 0.704 | 0.00982 | -0.05 | 71.686
4 | 0.76 | 0.01013 | -0.05 | 74.943
4.5 | 0.813 | 0.01049 | -0.05 | 77.552
5 | 0.865 | 0.01086 | -0.05 | 79.668
5.5 | 0.914 | 0.01125 | -0.049 | 81.227
6 | 0.96 | 0.01168 | -0.049 | 82.183
6.5 | 1.002 | 0.01213 | -0.049 | 82.609
7 | 1.04 | 0.01266 | -0.049 | 82.213
7.5 | 1.074 | 0.0132 | -0.05 | 81.343
8 | 1.102 | 0.01376 | -0.05 | 80.089
8.5 | 1.125 | 0.01444 | -0.05 | 77.921
9 | 1.142 | 0.01512 | -0.05 | 75.526
9.5 | 1.153 | 0.01598 | -0.05 | 72.182
10 | 1.159 | 0.01614 | -0.05 | 71.789
10.5 | 1.142 | 0.01793 | -0.049 | 63.674
11 | 1.118 | 0.01978 | -0.048 | 56.521
11.5 | 1.084 | 0.02358 | -0.047 | 45.96
12 | 1.048 | 0.02863 | -0.046 | 36.59
12.5 | 1.011 | 0.03455 | -0.045 | 29.25
13 | 0.975 | 0.04076 | -0.044 | 23.923
13.5 | 0.937 | 0.04789 | -0.043 | 19.566
14 | 0.895 | 0.05805 | -0.041 | 15.413
14.5 | 0.859 | 0.06486 | -0.04 | 13.246
15 | 0.82 | 0.07491 | -0.039 | 10.944

## 50. Re 2M Mach 0.00 (2)
BIGFOIL.COM POLAR EXPORT
DA8024
DA8024 |  |  |  | Cl Max: | 1.709 | at alpha= | 15 | deg
XFOIL ncrit=9 |  |  |  | L/D Max: | 118.692 | at alpha= | 6 | deg
Re: | 2000000 |  |  | Cd Min: | 0.17295 | at alpha= | 20 | deg
Mach: | 0 |  |  | Cl=0 at alpha= | -2.3754 | deg
|  |  |  | @ Cl=0.1, Cd= | 0.006708
|  |  |  | @ Cl=0.4, Cd= | 0.0049228
|  |  |  | @ Cl=0.6, Cd= | 0.0056524
alpha (deg) | Cl | Cd | Cm | Cl/Cd
-13 | -1.1202 | 0.02912 | -0.0512 | -38.4684
-12.5 | -1.0879 | 0.02485 | -0.0513 | -43.7787
-12 | -1.047 | 0.02214 | -0.0509 | -47.29
-11.5 | -1.0025 | 0.02002 | -0.0502 | -50.0749
-11 | -0.9562 | 0.01816 | -0.0496 | -52.6542
-10.5 | -0.9081 | 0.01658 | -0.0488 | -54.7708
-10 | -0.8584 | 0.01534 | -0.0481 | -55.9583
-9.5 | -0.8092 | 0.01377 | -0.0473 | -58.7654
-9 | -0.7569 | 0.01318 | -0.0466 | -57.4279
-8.5 | -0.7045 | 0.01257 | -0.0459 | -56.0461
-8 | -0.6528 | 0.01158 | -0.0451 | -56.3731
-7.5 | -0.6 | 0.0111 | -0.0444 | -54.0541
-7 | -0.547 | 0.0106 | -0.0436 | -51.6038
-6.5 | -0.494 | 0.01017 | -0.0427 | -48.5742
-6 | -0.4422 | 0.00917 | -0.0418 | -48.2225
-5.5 | -0.3831 | 0.00868 | -0.0424 | -44.1359
-5 | -0.3004 | 0.00811 | -0.0481 | -37.0407
-4.5 | -0.2316 | 0.00769 | -0.0507 | -30.117
-4 | -0.1797 | 0.00756 | -0.0495 | -23.7698
-3.5 | -0.1252 | 0.00737 | -0.0488 | -16.9878
-3 | -0.0699 | 0.00712 | -0.0484 | -9.8174
-2.5 | -0.014 | 0.00697 | -0.048 | -2.0086
-2 | 0.0422 | 0.00682 | -0.0477 | 6.1877
-1.5 | 0.0984 | 0.00671 | -0.0474 | 14.6647
-1 | 0.1546 | 0.00664 | -0.0472 | 23.2831
-0.5 | 0.2105 | 0.00632 | -0.047 | 33.307
0 | 0.2661 | 0.00595 | -0.047 | 44.7227
0.5 | 0.3215 | 0.00566 | -0.0469 | 56.8021
1 | 0.3749 | 0.00502 | -0.0465 | 74.6813
1.5 | 0.4291 | 0.00481 | -0.0456 | 89.21
2 | 0.4847 | 0.00508 | -0.0453 | 95.4134
2.5 | 0.5403 | 0.00537 | -0.045 | 100.6145
3 | 0.596 | 0.00563 | -0.0447 | 105.8615
3.5 | 0.6514 | 0.00594 | -0.0445 | 109.6633
4 | 0.7068 | 0.00626 | -0.0442 | 112.9073
4.5 | 0.762 | 0.00659 | -0.044 | 115.6297
5 | 0.8169 | 0.00695 | -0.0437 | 117.5396
5.5 | 0.8715 | 0.00736 | -0.0434 | 118.4103
6 | 0.9258 | 0.0078 | -0.0431 | 118.6923
6.5 | 0.9796 | 0.00829 | -0.0428 | 118.1665
7 | 1.0334 | 0.00875 | -0.0424 | 118.1029
7.5 | 1.087 | 0.00922 | -0.042 | 117.8959
8 | 1.1393 | 0.00985 | -0.0416 | 115.665
8.5 | 1.1886 | 0.01095 | -0.0408 | 108.5479
9 | 1.2383 | 0.01193 | -0.04 | 103.7972
9.5 | 1.2886 | 0.01273 | -0.0393 | 101.2255
10 | 1.3382 | 0.01358 | -0.0386 | 98.542
10.5 | 1.3868 | 0.01451 | -0.0377 | 95.5755
11 | 1.4344 | 0.01549 | -0.0368 | 92.6017
11.5 | 1.4809 | 0.01653 | -0.0357 | 89.5886
12 | 1.5241 | 0.0179 | -0.0344 | 85.1453
12.5 | 1.5664 | 0.01922 | -0.0329 | 81.4984
13 | 1.6068 | 0.0206 | -0.0313 | 78
13.5 | 1.6434 | 0.02218 | -0.0294 | 74.0938
14 | 1.6758 | 0.02393 | -0.0271 | 70.0293
14.5 | 1.7026 | 0.02585 | -0.0244 | 65.8646
15 | 1.709 | 0.02853 | -0.0196 | 59.9019
15.5 | 1.703 | 0.03325 | -0.0174 | 51.218
16 | 1.6852 | 0.04155 | -0.02 | 40.5584
16.5 | 1.6552 | 0.05303 | -0.0255 | 31.2125
17 | 1.6077 | 0.0677 | -0.0325 | 23.7474
17.5 | 1.5519 | 0.08412 | -0.0399 | 18.4486
18 | 1.4896 | 0.10237 | -0.0482 | 14.5511
18.5 | 1.4255 | 0.12183 | -0.0575 | 11.7007
19 | 1.3674 | 0.14119 | -0.0674 | 9.6848
19.5 | 1.3252 | 0.15833 | -0.0769 | 8.3699
20 | 1.2984 | 0.17295 | -0.0855 | 7.5074

## 51. Re 2M Mach 0.10 (1)
BIGFOIL.COM POLAR EXPORT
DA8024
DA8024 |  |  |  | Cl Max: | 1.149 | at alpha= | 10 | deg
JavaFoil+Calcfoil stall+Eppler ext transition |  |  |  | L/D Max: | 82.236 | at alpha= | 6.5 | deg
Re: | 2000000 |  |  | Cd Min: | 0.00912 | at alpha= | -3.5 | deg
Mach: | 0.1 |  |  | Cl=0 at alpha= | -2.5435 | deg
|  |  |  | @ Cl=0.1, Cd= | 0.030381
|  |  |  | @ Cl=0.4, Cd= | 0.02783
|  |  |  | @ Cl=0.6, Cd= | 0.015022
alpha (deg) | Cl | Cd | Cm | Cl/Cd
-14 | -0.24 | 0.10451 | -0.024 | -2.295
-13.5 | -0.254 | 0.0985 | -0.024 | -2.581
-13 | -0.269 | 0.0928 | -0.024 | -2.897
-12.5 | -0.283 | 0.08768 | -0.024 | -3.231
-12 | -0.297 | 0.08306 | -0.024 | -3.581
-11.5 | -0.311 | 0.07774 | -0.025 | -3.999
-11 | -0.323 | 0.07334 | -0.025 | -4.407
-10.5 | -0.334 | 0.06895 | -0.025 | -4.842
-10 | -0.342 | 0.06489 | -0.025 | -5.278
-9.5 | -0.348 | 0.06104 | -0.025 | -5.707
-9 | -0.351 | 0.05751 | -0.025 | -6.104
-8.5 | -0.35 | 0.05464 | -0.025 | -6.397
-8 | -0.344 | 0.05087 | -0.025 | -6.768
-7.5 | -0.334 | 0.04756 | -0.026 | -7.028
-7 | -0.319 | 0.04494 | -0.026 | -7.098
-6.5 | -0.299 | 0.04217 | -0.026 | -7.087
-6 | -0.275 | 0.0388 | -0.028 | -7.078
-5.5 | -0.302 | 0.00982 | -0.05 | -30.725
-5 | -0.259 | 0.00961 | -0.05 | -26.98
-4.5 | -0.212 | 0.00947 | -0.05 | -22.438
-4 | -0.162 | 0.00931 | -0.05 | -17.385
-3.5 | -0.108 | 0.00912 | -0.05 | -11.874
-3 | -0.042 | 0.03219 | -0.015 | -1.305
-2.5 | 0.004 | 0.03132 | -0.015 | 0.127
-2 | 0.051 | 0.03086 | -0.015 | 1.642
-1.5 | 0.098 | 0.03039 | -0.014 | 3.216
-1 | 0.145 | 0.03017 | -0.015 | 4.805
-0.5 | 0.192 | 0.03201 | -0.014 | 6.009
0 | 0.24 | 0.02978 | -0.014 | 8.044
0.5 | 0.287 | 0.02765 | -0.014 | 10.365
1 | 0.333 | 0.02735 | -0.014 | 12.192
1.5 | 0.38 | 0.02763 | -0.014 | 13.764
2 | 0.427 | 0.0281 | -0.014 | 15.196
2.5 | 0.474 | 0.02876 | -0.015 | 16.463
3 | 0.65 | 0.00957 | -0.05 | 67.874
3.5 | 0.707 | 0.00986 | -0.05 | 71.777
4 | 0.763 | 0.01017 | -0.05 | 75.017
4.5 | 0.817 | 0.01053 | -0.05 | 77.584
5 | 0.869 | 0.01091 | -0.05 | 79.649
5.5 | 0.918 | 0.01131 | -0.05 | 81.121
6 | 0.964 | 0.01175 | -0.05 | 82.007
6.5 | 1.006 | 0.01223 | -0.05 | 82.236
7 | 1.043 | 0.01276 | -0.05 | 81.763
7.5 | 1.076 | 0.01332 | -0.05 | 80.755
8 | 1.103 | 0.0139 | -0.05 | 79.325
8.5 | 1.124 | 0.01456 | -0.05 | 77.175
9 | 1.139 | 0.01533 | -0.05 | 74.283
9.5 | 1.147 | 0.01619 | -0.05 | 70.86
10 | 1.149 | 0.01636 | -0.05 | 70.246
10.5 | 1.126 | 0.01824 | -0.049 | 61.716
11 | 1.097 | 0.02045 | -0.048 | 53.641
11.5 | 1.058 | 0.02475 | -0.047 | 42.754
12 | 1.016 | 0.0305 | -0.045 | 33.327
12.5 | 0.978 | 0.03628 | -0.044 | 26.953
13 | 0.936 | 0.04354 | -0.043 | 21.499
13.5 | 0.894 | 0.05114 | -0.042 | 17.48
14 | 0.847 | 0.0623 | -0.041 | 13.597
14.5 | 0.804 | 0.07251 | -0.039 | 11.086
15 | 0.766 | 0.07966 | -0.038 | 9.613

## 52. Re 2M Mach 0.10 (2)
BIGFOIL.COM POLAR EXPORT
DA8024
DA8024 |  |  |  | Cl Max: | 1.6933 | at alpha= | 14.5 | deg
XFOIL ncrit=9 |  |  |  | L/D Max: | 118.675 | at alpha= | 6 | deg
Re: | 2000000 |  |  | Cd Min: | 0.16774 | at alpha= | 19.5 | deg
Mach: | 0.1 |  |  | Cl=0 at alpha= | -2.3735 | deg
|  |  |  | @ Cl=0.1, Cd= | 0.0067185
|  |  |  | @ Cl=0.4, Cd= | 0.0049532
|  |  |  | @ Cl=0.6, Cd= | 0.0056633
alpha (deg) | Cl | Cd | Cm | Cl/Cd
-12 | -1.0359 | 0.02808 | -0.0516 | -36.891
-11.5 | -1.001 | 0.02365 | -0.0516 | -42.3256
-11 | -0.9586 | 0.02069 | -0.051 | -46.3316
-10.5 | -0.9129 | 0.01831 | -0.0503 | -49.858
-10 | -0.8646 | 0.01643 | -0.0494 | -52.6233
-9.5 | -0.8159 | 0.01448 | -0.0485 | -56.3467
-9 | -0.7637 | 0.01358 | -0.0477 | -56.2371
-8.5 | -0.7108 | 0.01289 | -0.0468 | -55.1435
-8 | -0.6574 | 0.01234 | -0.0459 | -53.2739
-7.5 | -0.6052 | 0.01127 | -0.0451 | -53.7001
-7 | -0.5517 | 0.01079 | -0.0442 | -51.1307
-6.5 | -0.4983 | 0.01027 | -0.0433 | -48.52
-6 | -0.4459 | 0.00931 | -0.0423 | -47.8947
-5.5 | -0.3857 | 0.0088 | -0.0429 | -43.8295
-5 | -0.3004 | 0.00817 | -0.0491 | -36.7687
-4.5 | -0.2338 | 0.00777 | -0.051 | -30.0901
-4 | -0.1813 | 0.00762 | -0.0498 | -23.7927
-3.5 | -0.1263 | 0.00741 | -0.0491 | -17.0445
-3 | -0.0707 | 0.00715 | -0.0486 | -9.8881
-2.5 | -0.0143 | 0.00701 | -0.0483 | -2.0399
-2 | 0.0422 | 0.00683 | -0.0479 | 6.1786
-1.5 | 0.0988 | 0.00672 | -0.0477 | 14.7024
-1 | 0.1554 | 0.00665 | -0.0474 | 23.3684
-0.5 | 0.2116 | 0.00635 | -0.0472 | 33.3228
0 | 0.2675 | 0.00597 | -0.0472 | 44.8074
0.5 | 0.3233 | 0.00569 | -0.0471 | 56.819
1 | 0.3771 | 0.00505 | -0.0467 | 74.6733
1.5 | 0.4315 | 0.00482 | -0.0457 | 89.5228
2 | 0.4874 | 0.0051 | -0.0454 | 95.5686
3 | 0.5994 | 0.00566 | -0.0449 | 105.9011
3.5 | 0.6552 | 0.00597 | -0.0446 | 109.7487
4 | 0.711 | 0.00628 | -0.0443 | 113.2166
4.5 | 0.7665 | 0.00663 | -0.044 | 115.6109
5 | 0.8219 | 0.00699 | -0.0438 | 117.5823
5.5 | 0.8769 | 0.00741 | -0.0434 | 118.3401
6 | 0.9316 | 0.00785 | -0.0431 | 118.6752
6.5 | 0.9859 | 0.00834 | -0.0427 | 118.2134
7 | 1.0403 | 0.00879 | -0.0423 | 118.3504
7.5 | 1.0943 | 0.00928 | -0.0419 | 117.9203
8 | 1.1469 | 0.00996 | -0.0413 | 115.1506
8.5 | 1.1962 | 0.01114 | -0.0404 | 107.3788
9 | 1.2467 | 0.01208 | -0.0396 | 103.2036
9.5 | 1.2974 | 0.01293 | -0.0388 | 100.3403
10 | 1.3471 | 0.01385 | -0.0379 | 97.2635
10.5 | 1.3959 | 0.01484 | -0.0369 | 94.0633
11 | 1.4444 | 0.01579 | -0.0358 | 91.4756
11.5 | 1.4906 | 0.01694 | -0.0346 | 87.9929
12 | 1.5332 | 0.01847 | -0.033 | 83.0103
12.5 | 1.5756 | 0.01981 | -0.0314 | 79.5356
13 | 1.6146 | 0.02136 | -0.0295 | 75.5899
13.5 | 1.649 | 0.02316 | -0.0272 | 71.2003
14 | 1.6774 | 0.0252 | -0.0244 | 66.5635
14.5 | 1.6933 | 0.02748 | -0.0202 | 61.6194
15 | 1.6918 | 0.03133 | -0.0167 | 53.9994
15.5 | 1.6803 | 0.03818 | -0.0178 | 44.01
16 | 1.6528 | 0.04915 | -0.0231 | 33.6277
16.5 | 1.6125 | 0.06262 | -0.0296 | 25.7506
17 | 1.5569 | 0.07885 | -0.0371 | 19.7451
17.5 | 1.4941 | 0.0968 | -0.0453 | 15.4349
18 | 1.4286 | 0.11616 | -0.0545 | 12.2986
18.5 | 1.3698 | 0.13527 | -0.0641 | 10.1264
19 | 1.3222 | 0.1533 | -0.0739 | 8.6249
19.5 | 1.2949 | 0.16774 | -0.0822 | 7.7197

## 53. Re 2M Mach 0.25 (1)
BIGFOIL.COM POLAR EXPORT
DA8024
DA8024 |  |  |  | Cl Max: | 1.105 | at alpha= | 8.5 | deg
JavaFoil+Calcfoil stall+Eppler ext transition |  |  |  | L/D Max: | 81.211 | at alpha= | 6 | deg
Re: | 2000000 |  |  | Cd Min: | 0.00913 | at alpha= | -3 | deg
Mach: | 0.25 |  |  | Cl=0 at alpha= | -2.5345 | deg
|  |  |  | @ Cl=0.1, Cd= | 0.0304
|  |  |  | @ Cl=0.4, Cd= | 0.02771
|  |  |  | @ Cl=0.6, Cd= | 0.07372
alpha (deg) | Cl | Cd | Cm | Cl/Cd
-12.5 | -0.057 | 0.09147 | -0.022 | -0.618
-12 | -0.054 | 0.08607 | -0.022 | -0.624
-11.5 | -0.051 | 0.08068 | -0.022 | -0.631
-11 | -0.048 | 0.07526 | -0.022 | -0.639
-10.5 | -0.123 | 0.07249 | -0.025 | -1.703
-10 | -0.171 | 0.06801 | -0.025 | -2.508
-9.5 | -0.208 | 0.0636 | -0.025 | -3.266
-9 | -0.238 | 0.05972 | -0.025 | -3.989
-8.5 | -0.262 | 0.05585 | -0.025 | -4.691
-8 | -0.278 | 0.05218 | -0.025 | -5.337
-7.5 | -0.287 | 0.04884 | -0.026 | -5.877
-7 | -0.287 | 0.04624 | -0.025 | -6.207
-6.5 | -0.279 | 0.04332 | -0.026 | -6.439
-6 | -0.263 | 0.04051 | -0.026 | -6.487
-5.5 | -0.24 | 0.03887 | -0.028 | -6.166
-5 | -0.258 | 0.00972 | -0.052 | -26.577
-4.5 | -0.214 | 0.00957 | -0.052 | -22.368
-4 | -0.164 | 0.00943 | -0.052 | -17.426
-3.5 | -0.11 | 0.00925 | -0.051 | -11.944
-3 | -0.054 | 0.00913 | -0.051 | -5.879
-2.5 | 0.004 | 0.03139 | -0.015 | 0.13
-2 | 0.052 | 0.03092 | -0.015 | 1.682
-1.5 | 0.1 | 0.0304 | -0.015 | 3.301
-1 | 0.149 | 0.03022 | -0.015 | 4.928
-0.5 | 0.198 | 0.03208 | -0.015 | 6.159
0 | 0.246 | 0.02977 | -0.014 | 8.268
0.5 | 0.294 | 0.02764 | -0.014 | 10.651
1 | 0.343 | 0.02735 | -0.014 | 12.528
1.5 | 0.391 | 0.02762 | -0.015 | 14.147
2 | 0.439 | 0.0281 | -0.015 | 15.611
2.5 | 0.486 | 0.02876 | -0.015 | 16.915
3 | 0.667 | 0.00972 | -0.051 | 68.628
3.5 | 0.727 | 0.01004 | -0.051 | 72.338
4 | 0.784 | 0.01039 | -0.051 | 75.383
4.5 | 0.838 | 0.01079 | -0.051 | 77.692
5 | 0.89 | 0.01121 | -0.051 | 79.445
5.5 | 0.939 | 0.01163 | -0.051 | 80.712
6 | 0.983 | 0.01211 | -0.051 | 81.211
6.5 | 1.022 | 0.01263 | -0.051 | 80.909
7 | 1.055 | 0.01328 | -0.051 | 79.436
7.5 | 1.08 | 0.0139 | -0.051 | 77.698
8 | 1.097 | 0.01454 | -0.051 | 75.437
8.5 | 1.105 | 0.01543 | -0.051 | 71.624
9 | 1.102 | 0.01642 | -0.051 | 67.131
9.5 | 1.089 | 0.01771 | -0.051 | 61.514
10 | 1.039 | 0.01907 | -0.05 | 54.484
10.5 | 0.985 | 0.02214 | -0.049 | 44.501
11 | 0.922 | 0.02685 | -0.047 | 34.331
11.5 | 0.849 | 0.03416 | -0.046 | 24.861
12 | 0.778 | 0.04099 | -0.045 | 18.968
12.5 | 0.697 | 0.05163 | -0.043 | 13.491
13 | 0.616 | 0.06249 | -0.041 | 9.851
13.5 | 0.534 | 0.07372 | -0.039 | 7.237

## 54. Re 2M Mach 0.25 (2)
BIGFOIL.COM POLAR EXPORT
DA8024
DA8024 |  |  |  | Cl Max: | 1.6123 | at alpha= | 13 | deg
XFOIL ncrit=9 |  |  |  | L/D Max: | 119.042 | at alpha= | 5.5 | deg
Re: | 2000000 |  |  | Cd Min: | 0.26218 | at alpha= | -20 | deg
Mach: | 0.25 |  |  | Cl=0 at alpha= | -2.3615 | deg
|  |  |  | @ Cl=0.1, Cd= | 0.006802
|  |  |  | @ Cl=0.4, Cd= | 0.0051507
|  |  |  | @ Cl=0.6, Cd= | 0.0056808
alpha (deg) | Cl | Cd | Cm | Cl/Cd
-20 | -0.8223 | 0.26218 | 0.0847 | -3.1364
-19.5 | -0.804 | 0.25541 | 0.0805 | -3.1479
-19 | -0.7854 | 0.24831 | 0.0764 | -3.163
-18.5 | -0.7671 | 0.24118 | 0.0722 | -3.1806
-18 | -0.7491 | 0.23398 | 0.0681 | -3.2016
-17.5 | -0.7316 | 0.22672 | 0.0641 | -3.2269
-17 | -0.7147 | 0.21937 | 0.0601 | -3.258
-16.5 | -0.6981 | 0.21199 | 0.0564 | -3.2931
-16 | -0.6829 | 0.20489 | 0.0532 | -3.333
-15.5 | -0.6661 | 0.1986 | 0.05 | -3.354
-15 | -0.6496 | 0.19201 | 0.0468 | -3.3832
-14.5 | -0.6341 | 0.18486 | 0.0436 | -3.4302
-14 | -0.6197 | 0.17654 | 0.0398 | -3.5103
-13.5 | -0.6065 | 0.16881 | 0.0364 | -3.5928
-13 | -0.5939 | 0.1613 | 0.0334 | -3.682
-12.5 | -0.5818 | 0.15367 | 0.0304 | -3.786
-12 | -0.5709 | 0.14598 | 0.0276 | -3.9108
-11.5 | -0.5623 | 0.13835 | 0.0252 | -4.0643
-11 | -0.5511 | 0.13142 | 0.0226 | -4.1934
-10.5 | -0.5404 | 0.12432 | 0.02 | -4.3468
-10 | -0.5308 | 0.11697 | 0.0171 | -4.5379
-9.5 | -0.5289 | 0.10737 | 0.0133 | -4.926
-9 | -0.5289 | 0.09771 | 0.009 | -5.413
-8 | -0.683 | 0.01674 | -0.0506 | -40.8005
-7.5 | -0.6304 | 0.01461 | -0.0493 | -43.1485
-7 | -0.5764 | 0.01275 | -0.0479 | -45.2078
-6.5 | -0.5215 | 0.01146 | -0.0466 | -45.5061
-6 | -0.4657 | 0.01071 | -0.0452 | -43.4827
-5.5 | -0.4025 | 0.00954 | -0.0456 | -42.1908
-5 | -0.3016 | 0.00861 | -0.0542 | -35.029
-4.5 | -0.2454 | 0.00825 | -0.053 | -29.7455
-4 | -0.1902 | 0.00796 | -0.0517 | -23.8945
-3.5 | -0.1328 | 0.00763 | -0.0508 | -17.405
-3 | -0.0747 | 0.00732 | -0.0502 | -10.2049
-2.5 | -0.0162 | 0.00709 | -0.0497 | -2.2849
-2 | 0.0423 | 0.00693 | -0.0493 | 6.1039
-1.5 | 0.1009 | 0.0068 | -0.0489 | 14.8382
-1 | 0.1595 | 0.00671 | -0.0486 | 23.7705
-0.5 | 0.2176 | 0.0065 | -0.0483 | 33.4769
0 | 0.2754 | 0.0061 | -0.0482 | 45.1475
0.5 | 0.3331 | 0.0058 | -0.0481 | 57.431
1 | 0.389 | 0.00521 | -0.0478 | 74.6641
1.5 | 0.4447 | 0.00491 | -0.0466 | 90.5703
2 | 0.5025 | 0.00519 | -0.0463 | 96.8208
2.5 | 0.5604 | 0.00549 | -0.0459 | 102.0765
3 | 0.6185 | 0.00577 | -0.0456 | 107.1924
3.5 | 0.6763 | 0.0061 | -0.0452 | 110.8689
4 | 0.7341 | 0.00645 | -0.0448 | 113.814
4.5 | 0.792 | 0.00679 | -0.0444 | 116.6421
5 | 0.8496 | 0.0072 | -0.0439 | 118
5.5 | 0.9071 | 0.00762 | -0.0434 | 119.042
6 | 0.9642 | 0.00811 | -0.0428 | 118.8903
6.5 | 1.0213 | 0.00859 | -0.0422 | 118.8941
7 | 1.0783 | 0.00911 | -0.0414 | 118.3644
7.5 | 1.1346 | 0.00972 | -0.0406 | 116.7284
8 | 1.1876 | 0.01083 | -0.0394 | 109.6584
8.5 | 1.24 | 0.01202 | -0.0381 | 103.1614
9 | 1.2935 | 0.01299 | -0.0368 | 99.5766
9.5 | 1.3466 | 0.01401 | -0.0354 | 96.1171
10 | 1.3981 | 0.01518 | -0.0337 | 92.1014
10.5 | 1.4487 | 0.0164 | -0.032 | 88.3354
11 | 1.4963 | 0.0179 | -0.0299 | 83.5922
11.5 | 1.5373 | 0.02001 | -0.0272 | 76.8266
12 | 1.5755 | 0.02211 | -0.0243 | 71.2573
12.5 | 1.6039 | 0.02478 | -0.0207 | 64.7256
13 | 1.6123 | 0.02808 | -0.0155 | 57.4181
13.5 | 1.6031 | 0.03362 | -0.0136 | 47.6829
14 | 1.584 | 0.04343 | -0.0185 | 36.4725
14.5 | 1.5488 | 0.05646 | -0.0256 | 27.4318
15 | 1.4972 | 0.07201 | -0.0334 | 20.7916
15.5 | 1.4381 | 0.08879 | -0.0412 | 16.1966
16 | 1.3805 | 0.10583 | -0.0493 | 13.0445
16.5 | 1.3309 | 0.12241 | -0.0574 | 10.8725
17 | 1.2916 | 0.13794 | -0.0654 | 9.3635
17.5 | 1.263 | 0.15226 | -0.0732 | 8.295
18 | 1.2424 | 0.16549 | -0.0806 | 7.5074

## 55. Re 2M Mach 0.50 (1)
BIGFOIL.COM POLAR EXPORT
DA8024
DA8024 |  |  |  | Cl Max: | 1.206 | at alpha= | 20 | deg
JavaFoil+Calcfoil stall+Eppler ext transition |  |  |  | L/D Max: | 77.208 | at alpha= | 4.5 | deg
Re: | 2000000 |  |  | Cd Min: | 0.00953 | at alpha= | -2.5 | deg
Mach: | 0.5 |  |  | Cl=0 at alpha= | -2.5469 | deg
|  |  |  | @ Cl=0.1, Cd= | 0.030787
|  |  |  | @ Cl=0.4, Cd= | 0.027558
|  |  |  | @ Cl=0.6, Cd= | 0.017577
alpha (deg) | Cl | Cd | Cm | Cl/Cd
-20 | -0.935 | 0.18004 | -0.033 | -5.194
-19.5 | -0.909 | 0.1752 | -0.033 | -5.19
-19 | -0.882 | 0.16816 | -0.033 | -5.246
-18.5 | -0.856 | 0.16333 | -0.032 | -5.242
-18 | -0.83 | 0.15878 | -0.032 | -5.229
-17.5 | -0.804 | 0.15225 | -0.032 | -5.283
-17 | -0.777 | 0.14937 | -0.031 | -5.202
-16.5 | -0.751 | 0.14227 | -0.031 | -5.277
-16 | -0.725 | 0.139 | -0.031 | -5.213
-15.5 | -0.698 | 0.13402 | -0.031 | -5.209
-15 | -0.671 | 0.12901 | -0.03 | -5.201
-14.5 | -0.645 | 0.12594 | -0.03 | -5.118
-14 | -0.618 | 0.11998 | -0.03 | -5.152
-13.5 | -0.591 | 0.1177 | -0.029 | -5.02
-13 | -0.564 | 0.11216 | -0.029 | -5.032
-12.5 | -0.538 | 0.10876 | -0.029 | -4.945
-12 | -0.511 | 0.09216 | -0.028 | -5.54
-11.5 | -0.484 | 0.07995 | -0.028 | -6.053
-11 | -0.457 | 0.07288 | -0.028 | -6.273
-10.5 | -0.43 | 0.07568 | -0.027 | -5.682
-10 | -0.403 | 0.06728 | -0.027 | -5.994
-9.5 | -0.376 | 0.06869 | -0.027 | -5.477
-9 | -0.349 | 0.06079 | -0.027 | -5.746
-8.5 | -0.322 | 0.06136 | -0.026 | -5.252
-8 | -0.295 | 0.05772 | -0.026 | -5.114
-7.5 | -0.268 | 0.05449 | -0.025 | -4.921
-7 | -0.241 | 0.05335 | -0.027 | -4.526
-6.5 | -0.215 | 0.04892 | -0.027 | -4.385
-6 | -0.187 | 0.04565 | -0.024 | -4.098
-5.5 | -0.161 | 0.04295 | -0.028 | -3.738
-5 | -0.133 | 0.0402 | -0.028 | -3.321
-4.5 | -0.106 | 0.03777 | -0.029 | -2.818
-4 | -0.115 | 0.03594 | -0.028 | -3.199
-3.5 | -0.114 | 0.00965 | -0.058 | -11.806
-3 | -0.058 | 0.00955 | -0.058 | -6.069
-2.5 | 0.006 | 0.00953 | -0.057 | 0.588
-2 | 0.058 | 0.03109 | -0.017 | 1.856
-1.5 | 0.112 | 0.0307 | -0.017 | 3.641
-1 | 0.166 | 0.03052 | -0.016 | 5.446
-0.5 | 0.221 | 0.02622 | -0.005 | 8.418
0 | 0.275 | 0.02612 | -0.005 | 10.53
0.5 | 0.329 | 0.02965 | -0.016 | 11.097
1 | 0.383 | 0.02751 | -0.016 | 13.913
1.5 | 0.436 | 0.02766 | -0.016 | 15.777
2 | 0.49 | 0.02808 | -0.017 | 17.445
2.5 | 0.678 | 0.01013 | -0.057 | 66.957
3 | 0.744 | 0.01055 | -0.057 | 70.538
3.5 | 0.81 | 0.011 | -0.057 | 73.641
4 | 0.871 | 0.01149 | -0.057 | 75.858
4.5 | 0.927 | 0.01201 | -0.057 | 77.208
5 | 0.975 | 0.01267 | -0.057 | 76.923
5.5 | 1.008 | 0.01338 | -0.057 | 75.352
6 | 1.015 | 0.01421 | -0.057 | 71.461
6.5 | 0.955 | 0.01528 | -0.057 | 62.506
7 | 0.641 | 0.01662 | -0.057 | 38.555
7.5 | 0.661 | 0.01834 | -0.056 | 36.041
8 | 0.67 | 0.02281 | -0.054 | 29.371
8.5 | 0.677 | 0.03038 | -0.051 | 22.283
9 | 0.689 | 0.03848 | -0.049 | 17.918
9.5 | 0.681 | 0.05979 | -0.043 | 11.395
10 | 0.685 | 0.08202 | -0.035 | 8.354
10.5 | 0.706 | 0.09805 | -0.032 | 7.204
11 | 0.73 | 0.11531 | -0.03 | 6.33
11.5 | 0.76 | 0.11401 | -0.033 | 6.668
12 | 0.786 | 0.12835 | -0.032 | 6.123
12.5 | 0.812 | 0.14593 | -0.032 | 5.561
13 | 0.838 | 0.16501 | -0.032 | 5.077
13.5 | 0.862 | 0.12125 | -0.031 | 7.108
14 | 0.889 | 0.12525 | -0.032 | 7.099
14.5 | 0.915 | 0.13173 | -0.032 | 6.947
15 | 0.942 | 0.13635 | -0.032 | 6.912
15.5 | 0.968 | 0.14022 | -0.033 | 6.905
16 | 0.996 | 0.14475 | -0.033 | 6.878
16.5 | 1.021 | 0.14832 | -0.033 | 6.887
17 | 1.049 | 0.15335 | -0.034 | 6.839
17.5 | 1.074 | 0.15817 | -0.034 | 6.793
18 | 1.102 | 0.16216 | -0.035 | 6.794
18.5 | 1.127 | 0.16766 | -0.035 | 6.722
19 | 1.155 | 0.17259 | -0.036 | 6.69
19.5 | 1.18 | 0.17324 | -0.036 | 6.809
20 | 1.206 | 0.18209 | -0.036 | 6.623

## 56. Re 2M Mach 0.50 (2)
BIGFOIL.COM POLAR EXPORT
DA8024
DA8024 |  |  |  | Cl Max: | 1.4637 | at alpha= | 9 | deg
XFOIL ncrit=9 |  |  |  | L/D Max: | 120.391 | at alpha= | 5.5 | deg
Re: | 2000000 |  |  | Cd Min: | 0.28563 | at alpha= | -20 | deg
Mach: | 0.5 |  |  | Cl=0 at alpha= | -2.3082 | deg
|  |  |  | @ Cl=0.1, Cd= | 0.0071424
|  |  |  | @ Cl=0.4, Cd= | 0.0061408
|  |  |  | @ Cl=0.6, Cd= | 0.0057543
alpha (deg) | Cl | Cd | Cm | Cl/Cd
-20 | -0.8953 | 0.28563 | 0.0987 | -3.1345
-19.5 | -0.8725 | 0.27723 | 0.0935 | -3.1472
-19 | -0.8499 | 0.26896 | 0.0884 | -3.1599
-18.5 | -0.8275 | 0.26069 | 0.0835 | -3.1743
-18 | -0.8051 | 0.25237 | 0.0786 | -3.1902
-17.5 | -0.783 | 0.24408 | 0.0738 | -3.208
-17 | -0.7611 | 0.23577 | 0.0691 | -3.2281
-16.5 | -0.7401 | 0.22754 | 0.065 | -3.2526
-16 | -0.7191 | 0.2201 | 0.061 | -3.2672
-15.5 | -0.6979 | 0.21259 | 0.057 | -3.2828
-15 | -0.6769 | 0.20487 | 0.053 | -3.304
-14.5 | -0.6559 | 0.19604 | 0.0486 | -3.3457
-14 | -0.6365 | 0.18768 | 0.0444 | -3.3914
-13.5 | -0.618 | 0.17954 | 0.0405 | -3.4421
-13 | -0.6002 | 0.1715 | 0.0368 | -3.4997
-12.5 | -0.583 | 0.16412 | 0.0343 | -3.5523
-12 | -0.5656 | 0.15689 | 0.0313 | -3.6051
-11.5 | -0.5494 | 0.14939 | 0.0283 | -3.6776
-11 | -0.5339 | 0.14179 | 0.0253 | -3.7654
-10.5 | -0.5195 | 0.13415 | 0.0223 | -3.8725
-10 | -0.5059 | 0.1263 | 0.0194 | -4.0055
-9.5 | -0.4984 | 0.11689 | 0.0159 | -4.2638
-9 | -0.4873 | 0.10917 | 0.0129 | -4.4637
-8.5 | -0.4784 | 0.10092 | 0.0094 | -4.7404
-8 | -0.4735 | 0.09167 | 0.0053 | -5.1653
-7.5 | -0.4635 | 0.08445 | 0.0016 | -5.4885
-7 | -0.4532 | 0.07731 | -0.0023 | -5.8621
-6.5 | -0.4483 | 0.0697 | -0.007 | -6.4319
-6 | -0.4332 | 0.06006 | -0.018 | -7.2128
-5.5 | -0.3717 | 0.04192 | -0.0479 | -8.8669
-5 | -0.3292 | 0.0312 | -0.0567 | -10.5513
-4.5 | -0.2881 | 0.01692 | -0.0619 | -17.0272
-4 | -0.2289 | 0.01161 | -0.0609 | -19.7158
-3.5 | -0.1624 | 0.00956 | -0.0593 | -16.9874
-3 | -0.0945 | 0.00838 | -0.0577 | -11.2768
-2.5 | -0.0262 | 0.00767 | -0.0565 | -3.4159
-2 | 0.0421 | 0.00733 | -0.0554 | 5.7435
-1.5 | 0.11 | 0.00711 | -0.0545 | 15.4712
-1 | 0.1774 | 0.00699 | -0.0538 | 25.3791
-0.5 | 0.2444 | 0.00695 | -0.0532 | 35.1655
0.5 | 0.3767 | 0.00628 | -0.0525 | 59.9841
1 | 0.442 | 0.00589 | -0.0522 | 75.0424
1.5 | 0.5039 | 0.00529 | -0.0504 | 95.2552
2 | 0.5705 | 0.0056 | -0.0497 | 101.875
2.5 | 0.6374 | 0.00595 | -0.0489 | 107.1261
3 | 0.7046 | 0.00632 | -0.0481 | 111.4873
3.5 | 0.772 | 0.00674 | -0.0472 | 114.5401
4 | 0.8399 | 0.00716 | -0.0461 | 117.3045
4.5 | 0.9082 | 0.00763 | -0.0448 | 119.0301
5 | 0.977 | 0.00814 | -0.0434 | 120.0246
5.5 | 1.0462 | 0.00869 | -0.0416 | 120.3913
6 | 1.1157 | 0.00933 | -0.0397 | 119.582
6.5 | 1.1861 | 0.00998 | -0.0374 | 118.8477
7 | 1.2545 | 0.01097 | -0.0346 | 114.3573
7.5 | 1.3153 | 0.01292 | -0.0307 | 101.8034
8 | 1.3782 | 0.01479 | -0.0264 | 93.1846
8.5 | 1.4327 | 0.01751 | -0.021 | 81.8218
9 | 1.4637 | 0.02187 | -0.0145 | 66.9273
9.5 | 1.4538 | 0.02796 | -0.0085 | 51.9957
10 | 1.4242 | 0.03947 | -0.0156 | 36.0831
10.5 | 1.3851 | 0.05309 | -0.0243 | 26.0897
11 | 1.341 | 0.06665 | -0.0314 | 20.12
11.5 | 1.2968 | 0.08002 | -0.0381 | 16.2059
12 | 1.2542 | 0.09343 | -0.0448 | 13.424
12.5 | 1.2164 | 0.10683 | -0.0517 | 11.3863
13 | 1.1851 | 0.12019 | -0.0588 | 9.8602
13.5 | 1.1599 | 0.13345 | -0.066 | 8.6916
14 | 1.1402 | 0.14665 | -0.0734 | 7.775

## 57. Re 3M Mach 0.00 (1)
BIGFOIL.COM POLAR EXPORT
DA8024
DA8024 |  |  |  | Cl Max: | 1.159 | at alpha= | 10 | deg
JavaFoil+Calcfoil stall+Eppler ext transition |  |  |  | L/D Max: | 87.492 | at alpha= | 6.5 | deg
Re: | 3000000 |  |  | Cd Min: | 0.0087 | at alpha= | -3 | deg
Mach: | 0 |  |  | Cl=0 at alpha= | -2.5357 | deg
|  |  |  | @ Cl=0.1, Cd= | 0.030247
|  |  |  | @ Cl=0.4, Cd= | 0.02788
|  |  |  | @ Cl=0.6, Cd= | 0.0088163
alpha (deg) | Cl | Cd | Cm | Cl/Cd
-14.5 | -0.265 | 0.10557 | -0.025 | -2.51
-14 | -0.278 | 0.09982 | -0.025 | -2.781
-13.5 | -0.29 | 0.09452 | -0.025 | -3.071
-13 | -0.303 | 0.08933 | -0.025 | -3.391
-12.5 | -0.315 | 0.08451 | -0.025 | -3.729
-12 | -0.327 | 0.07971 | -0.025 | -4.101
-11.5 | -0.338 | 0.07496 | -0.025 | -4.506
-11 | -0.347 | 0.07061 | -0.025 | -4.92
-10.5 | -0.355 | 0.06657 | -0.025 | -5.338
-10 | -0.361 | 0.06284 | -0.026 | -5.746
-9.5 | -0.364 | 0.05911 | -0.026 | -6.159
-9 | -0.364 | 0.05561 | -0.026 | -6.545
-8.5 | -0.36 | 0.05296 | -0.025 | -6.795
-8 | -0.352 | 0.04949 | -0.026 | -7.116
-7.5 | -0.34 | 0.04578 | -0.027 | -7.438
-7 | -0.324 | 0.04321 | -0.027 | -7.488
-6.5 | -0.303 | 0.04135 | -0.028 | -7.32
-6 | -0.34 | 0.00949 | -0.05 | -35.818
-5.5 | -0.302 | 0.00931 | -0.05 | -32.441
-5 | -0.259 | 0.00917 | -0.05 | -28.261
-4.5 | -0.212 | 0.00903 | -0.05 | -23.49
-4 | -0.161 | 0.00888 | -0.05 | -18.181
-3.5 | -0.108 | 0.00872 | -0.05 | -12.372
-3 | -0.052 | 0.0087 | -0.05 | -5.998
-2.5 | 0.004 | 0.03125 | -0.015 | 0.127
-2 | 0.05 | 0.03071 | -0.015 | 1.642
-1.5 | 0.097 | 0.03026 | -0.015 | 3.214
-1 | 0.144 | 0.03005 | -0.015 | 4.802
-0.5 | 0.191 | 0.03166 | -0.015 | 6.045
0 | 0.238 | 0.02956 | -0.014 | 8.063
0.5 | 0.285 | 0.02777 | -0.014 | 10.267
1 | 0.332 | 0.02769 | -0.014 | 11.984
1.5 | 0.378 | 0.02774 | -0.014 | 13.64
2 | 0.425 | 0.02804 | -0.014 | 15.15
2.5 | 0.589 | 0.00877 | -0.05 | 67.102
3 | 0.646 | 0.00901 | -0.05 | 71.768
3.5 | 0.704 | 0.00926 | -0.05 | 75.989
4 | 0.76 | 0.00955 | -0.05 | 79.559
4.5 | 0.813 | 0.00988 | -0.05 | 82.349
5 | 0.865 | 0.01026 | -0.05 | 84.314
5.5 | 0.914 | 0.0106 | -0.049 | 86.239
6 | 0.96 | 0.01103 | -0.049 | 87.005
6.5 | 1.002 | 0.01146 | -0.049 | 87.492
7 | 1.04 | 0.01191 | -0.049 | 87.339
7.5 | 1.074 | 0.01245 | -0.05 | 86.241
8 | 1.102 | 0.01297 | -0.05 | 85.012
8.5 | 1.125 | 0.01354 | -0.05 | 83.106
9 | 1.142 | 0.01419 | -0.05 | 80.523
9.5 | 1.153 | 0.01493 | -0.05 | 77.261
10 | 1.159 | 0.015 | -0.05 | 77.232
10.5 | 1.158 | 0.01691 | -0.05 | 68.478
11 | 1.131 | 0.01783 | -0.049 | 63.435
11.5 | 1.097 | 0.02075 | -0.048 | 52.881
12 | 1.061 | 0.0249 | -0.046 | 42.593
12.5 | 1.021 | 0.03046 | -0.045 | 33.533
13 | 0.984 | 0.03647 | -0.044 | 26.975
13.5 | 0.945 | 0.04319 | -0.043 | 21.89
14 | 0.905 | 0.05136 | -0.042 | 17.62
14.5 | 0.868 | 0.05837 | -0.041 | 14.867
15 | 0.828 | 0.06796 | -0.04 | 12.178

## 58. Re 3M Mach 0.00 (2)
BIGFOIL.COM POLAR EXPORT
DA8024
DA8024 |  |  |  | Cl Max: | 1.7844 | at alpha= | 16 | deg
XFOIL ncrit=9 |  |  |  | L/D Max: | 127.759 | at alpha= | 7 | deg
Re: | 3000000 |  |  | Cd Min: | 0.15721 | at alpha= | 20 | deg
Mach: | 0 |  |  | Cl=0 at alpha= | -2.3774 | deg
|  |  |  | @ Cl=0.1, Cd= | 0.0063094
|  |  |  | @ Cl=0.4, Cd= | 0.005227
|  |  |  | @ Cl=0.6, Cd= | 0.0052811
alpha (deg) | Cl | Cd | Cm | Cl/Cd
-14.5 | -1.26 | 0.03072 | -0.0536 | -41.0156
-14 | -1.2336 | 0.0263 | -0.0536 | -46.9049
-13.5 | -1.1975 | 0.02323 | -0.053 | -51.5497
-13 | -1.1565 | 0.02082 | -0.0523 | -55.5476
-12.5 | -1.1122 | 0.0189 | -0.0515 | -58.8466
-12 | -1.0658 | 0.01727 | -0.0507 | -61.714
-11.5 | -1.0181 | 0.01578 | -0.0499 | -64.5184
-11 | -0.9705 | 0.01401 | -0.0491 | -69.2719
-10.5 | -0.9201 | 0.01292 | -0.0483 | -71.2152
-10 | -0.8685 | 0.01208 | -0.0476 | -71.8957
-9.5 | -0.8162 | 0.01139 | -0.0468 | -71.6594
-9 | -0.7638 | 0.01064 | -0.0461 | -71.7857
-8.5 | -0.7104 | 0.01021 | -0.0455 | -69.5788
-8 | -0.6567 | 0.00986 | -0.0448 | -66.6024
-7.5 | -0.6037 | 0.00921 | -0.044 | -65.5483
-7 | -0.5503 | 0.00874 | -0.0433 | -62.9634
-6.5 | -0.497 | 0.00835 | -0.0425 | -59.521
-6 | -0.4361 | 0.00795 | -0.0433 | -54.8553
-5.5 | -0.3398 | 0.0073 | -0.0523 | -46.5479
-5 | -0.2907 | 0.00737 | -0.0504 | -39.4437
-4.5 | -0.237 | 0.00728 | -0.0496 | -32.5549
-4 | -0.1818 | 0.00713 | -0.0492 | -25.4979
-3.5 | -0.1262 | 0.00684 | -0.0487 | -18.4503
-3 | -0.0701 | 0.00664 | -0.0484 | -10.5572
-2.5 | -0.0138 | 0.0065 | -0.0482 | -2.1231
-2 | 0.0425 | 0.00638 | -0.0479 | 6.6614
-1.5 | 0.0988 | 0.00631 | -0.0477 | 15.6577
-1 | 0.1551 | 0.00628 | -0.0474 | 24.6975
-0.5 | 0.2113 | 0.0062 | -0.0472 | 34.0806
0 | 0.2672 | 0.00589 | -0.0471 | 45.365
0.5 | 0.3229 | 0.00567 | -0.0471 | 56.9489
1 | 0.3786 | 0.00548 | -0.047 | 69.0876
1.5 | 0.4319 | 0.00485 | -0.0466 | 89.0515
2 | 0.486 | 0.00477 | -0.0457 | 101.8868
2.5 | 0.5419 | 0.00501 | -0.0455 | 108.1637
3 | 0.5978 | 0.00527 | -0.0452 | 113.4345
3.5 | 0.6535 | 0.00555 | -0.045 | 117.7477
4 | 0.7091 | 0.00583 | -0.0448 | 121.6295
4.5 | 0.7646 | 0.00614 | -0.0446 | 124.5277
5 | 0.8196 | 0.0065 | -0.0443 | 126.0923
5.5 | 0.8746 | 0.00685 | -0.0441 | 127.6788
6 | 0.9288 | 0.0073 | -0.0438 | 127.2329
6.5 | 0.9832 | 0.00771 | -0.0435 | 127.5227
7 | 1.0374 | 0.00812 | -0.0432 | 127.7586
7.5 | 1.0909 | 0.00862 | -0.0428 | 126.5545
8 | 1.142 | 0.00948 | -0.0422 | 120.4641
8.5 | 1.1925 | 0.01041 | -0.0415 | 114.5533
9 | 1.244 | 0.0111 | -0.0409 | 112.0721
9.5 | 1.2954 | 0.01175 | -0.0403 | 110.2468
10 | 1.3458 | 0.01251 | -0.0397 | 107.5779
10.5 | 1.3953 | 0.01333 | -0.0389 | 104.6737
11 | 1.4441 | 0.01418 | -0.0381 | 101.8406
11.5 | 1.4921 | 0.01504 | -0.0372 | 99.2088
12 | 1.5387 | 0.01601 | -0.0362 | 96.1087
12.5 | 1.5834 | 0.01713 | -0.035 | 92.4343
13 | 1.6241 | 0.0186 | -0.0334 | 87.3172
13.5 | 1.6655 | 0.01981 | -0.0319 | 84.0737
14 | 1.7042 | 0.02115 | -0.0302 | 80.5768
14.5 | 1.7387 | 0.0227 | -0.0281 | 76.5947
15 | 1.7668 | 0.02453 | -0.0254 | 72.0261
15.5 | 1.78 | 0.0267 | -0.0208 | 66.6667
16 | 1.7844 | 0.02984 | -0.0174 | 59.7989
16.5 | 1.7827 | 0.03486 | -0.0169 | 51.1388
17 | 1.7722 | 0.04245 | -0.0196 | 41.7479
17.5 | 1.7477 | 0.05272 | -0.0241 | 33.1506
18 | 1.6982 | 0.06719 | -0.0306 | 25.2746
18.5 | 1.6231 | 0.08634 | -0.0393 | 18.7989
19 | 1.5237 | 0.11108 | -0.0512 | 13.7171
19.5 | 1.4349 | 0.13548 | -0.0636 | 10.5912
20 | 1.3685 | 0.15721 | -0.0757 | 8.7049

## 59. Re 3M Mach 0.10 (1)
BIGFOIL.COM POLAR EXPORT
DA8024
DA8024 |  |  |  | Cl Max: | 1.149 | at alpha= | 10 | deg
JavaFoil+Calcfoil stall+Eppler ext transition |  |  |  | L/D Max: | 87.373 | at alpha= | 6.5 | deg
Re: | 3000000 |  |  | Cd Min: | 0.00871 | at alpha= | -3 | deg
Mach: | 0.1 |  |  | Cl=0 at alpha= | -2.5357 | deg
|  |  |  | @ Cl=0.1, Cd= | 0.030261
|  |  |  | @ Cl=0.4, Cd= | 0.027868
|  |  |  | @ Cl=0.6, Cd= | 0.0088331
alpha (deg) | Cl | Cd | Cm | Cl/Cd
-14 | -0.24 | 0.10084 | -0.025 | -2.38
-13.5 | -0.254 | 0.09559 | -0.025 | -2.662
-13 | -0.269 | 0.09007 | -0.025 | -2.987
-12.5 | -0.283 | 0.08545 | -0.025 | -3.318
-12 | -0.298 | 0.08045 | -0.025 | -3.7
-11.5 | -0.311 | 0.07566 | -0.025 | -4.113
-11 | -0.323 | 0.07118 | -0.025 | -4.545
-10.5 | -0.334 | 0.06699 | -0.025 | -4.989
-10 | -0.343 | 0.06314 | -0.025 | -5.429
-9.5 | -0.349 | 0.05946 | -0.026 | -5.866
-9 | -0.351 | 0.05598 | -0.026 | -6.279
-8.5 | -0.35 | 0.05319 | -0.025 | -6.58
-8 | -0.345 | 0.04947 | -0.026 | -6.971
-7.5 | -0.335 | 0.0461 | -0.027 | -7.265
-7 | -0.32 | 0.04352 | -0.027 | -7.347
-6.5 | -0.3 | 0.04189 | -0.028 | -7.159
-6 | -0.339 | 0.00952 | -0.05 | -35.578
-5.5 | -0.302 | 0.00931 | -0.05 | -32.384
-5 | -0.259 | 0.00918 | -0.05 | -28.238
-4.5 | -0.212 | 0.00904 | -0.05 | -23.499
-4 | -0.162 | 0.00892 | -0.05 | -18.156
-3.5 | -0.108 | 0.00875 | -0.05 | -12.377
-3 | -0.052 | 0.00871 | -0.05 | -6.024
-2.5 | 0.004 | 0.03126 | -0.015 | 0.127
-2 | 0.051 | 0.03072 | -0.015 | 1.65
-1.5 | 0.098 | 0.03027 | -0.015 | 3.229
-1 | 0.145 | 0.03006 | -0.015 | 4.824
-0.5 | 0.192 | 0.03167 | -0.015 | 6.073
0 | 0.24 | 0.02956 | -0.014 | 8.104
0.5 | 0.287 | 0.02777 | -0.014 | 10.32
1 | 0.333 | 0.02769 | -0.014 | 12.044
1.5 | 0.38 | 0.02774 | -0.014 | 13.709
2 | 0.427 | 0.02804 | -0.014 | 15.226
2.5 | 0.592 | 0.0088 | -0.05 | 67.244
3 | 0.65 | 0.00904 | -0.05 | 71.874
3.5 | 0.707 | 0.0093 | -0.05 | 76.085
4 | 0.763 | 0.00958 | -0.05 | 79.633
4.5 | 0.817 | 0.00992 | -0.05 | 82.386
5 | 0.869 | 0.01028 | -0.05 | 84.55
5.5 | 0.918 | 0.01066 | -0.05 | 86.132
6 | 0.964 | 0.01107 | -0.05 | 87.081
6.5 | 1.006 | 0.01151 | -0.05 | 87.373
7 | 1.043 | 0.01201 | -0.05 | 86.878
7.5 | 1.076 | 0.01252 | -0.05 | 85.904
8 | 1.103 | 0.01305 | -0.05 | 84.48
8.5 | 1.124 | 0.01369 | -0.05 | 82.097
9 | 1.139 | 0.01437 | -0.05 | 79.255
9.5 | 1.147 | 0.01511 | -0.05 | 75.909
10 | 1.149 | 0.01519 | -0.05 | 75.674
10.5 | 1.145 | 0.01722 | -0.05 | 66.491
11 | 1.11 | 0.01836 | -0.049 | 60.44
11.5 | 1.071 | 0.02177 | -0.047 | 49.176
12 | 1.029 | 0.02654 | -0.046 | 38.772
12.5 | 0.987 | 0.03242 | -0.045 | 30.426
13 | 0.945 | 0.03881 | -0.044 | 24.35
13.5 | 0.903 | 0.04602 | -0.043 | 19.613
14 | 0.857 | 0.05508 | -0.042 | 15.563
14.5 | 0.814 | 0.06452 | -0.04 | 12.609
15 | 0.772 | 0.07316 | -0.039 | 10.555

## 60. Re 3M Mach 0.10 (2)
BIGFOIL.COM POLAR EXPORT
DA8024
DA8024 |  |  |  | Cl Max: | 1.765 | at alpha= | 15.5 | deg
XFOIL ncrit=9 |  |  |  | L/D Max: | 127.922 | at alpha= | 5.5 | deg
Re: | 3000000 |  |  | Cd Min: | 0.16962 | at alpha= | 20 | deg
Mach: | 0.1 |  |  | Cl=0 at alpha= | -2.3757 | deg
|  |  |  | @ Cl=0.1, Cd= | 0.0063196
|  |  |  | @ Cl=0.4, Cd= | 0.0052736
|  |  |  | @ Cl=0.6, Cd= | 0.0052942
alpha (deg) | Cl | Cd | Cm | Cl/Cd
-13.5 | -1.1745 | 0.03124 | -0.0539 | -37.596
-13 | -1.1521 | 0.02526 | -0.0543 | -45.6097
-12.5 | -1.1148 | 0.0218 | -0.0536 | -51.1376
-12 | -1.0718 | 0.01926 | -0.0527 | -55.649
-11.5 | -1.0253 | 0.0173 | -0.0518 | -59.2659
-11 | -0.9774 | 0.01548 | -0.0508 | -63.1395
-10.5 | -0.9285 | 0.01368 | -0.0498 | -67.8728
-10 | -0.8769 | 0.0126 | -0.0489 | -69.5952
-9.5 | -0.8242 | 0.01174 | -0.048 | -70.2044
-9 | -0.7711 | 0.01094 | -0.0472 | -70.4845
-8.5 | -0.7173 | 0.01035 | -0.0464 | -69.3043
-8 | -0.6629 | 0.00996 | -0.0456 | -66.5562
-7.5 | -0.6085 | 0.00964 | -0.0448 | -63.1224
-7 | -0.5552 | 0.00885 | -0.0439 | -62.7345
-6.5 | -0.5013 | 0.00845 | -0.0431 | -59.3254
-6 | -0.4393 | 0.00802 | -0.044 | -54.7756
-5.5 | -0.3427 | 0.0074 | -0.0528 | -46.3108
-5 | -0.2931 | 0.00744 | -0.0508 | -39.3952
-4.5 | -0.239 | 0.00733 | -0.05 | -32.6057
-4 | -0.1834 | 0.00717 | -0.0495 | -25.5788
-3.5 | -0.1273 | 0.00687 | -0.0491 | -18.5298
-3 | -0.0708 | 0.00666 | -0.0487 | -10.6306
-2.5 | -0.0141 | 0.00651 | -0.0484 | -2.1659
-2 | 0.0426 | 0.00639 | -0.0481 | 6.6667
-1.5 | 0.0993 | 0.00632 | -0.0479 | 15.712
-1 | 0.1559 | 0.00629 | -0.0476 | 24.7854
-0.5 | 0.2124 | 0.00622 | -0.0474 | 34.1479
0 | 0.2687 | 0.00591 | -0.0473 | 45.4653
0.5 | 0.3246 | 0.00569 | -0.0473 | 57.0475
1 | 0.3807 | 0.0055 | -0.0472 | 69.2182
1.5 | 0.4344 | 0.00487 | -0.0468 | 89.1992
2 | 0.4887 | 0.00478 | -0.0458 | 102.2385
2.5 | 0.545 | 0.00503 | -0.0456 | 108.3499
3 | 0.6012 | 0.0053 | -0.0454 | 113.434
3.5 | 0.6574 | 0.00557 | -0.0451 | 118.0251
4 | 0.7133 | 0.00586 | -0.0449 | 121.7235
4.5 | 0.7692 | 0.00616 | -0.0447 | 124.8701
5 | 0.8246 | 0.00654 | -0.0444 | 126.0856
5.5 | 0.8801 | 0.00688 | -0.0441 | 127.9215
6 | 0.9347 | 0.00735 | -0.0437 | 127.1701
6.5 | 0.9897 | 0.00775 | -0.0434 | 127.7032
7 | 1.0443 | 0.00817 | -0.0431 | 127.8213
7.5 | 1.0981 | 0.00871 | -0.0426 | 126.0735
8 | 1.1495 | 0.00962 | -0.0419 | 119.4906
8.5 | 1.2005 | 0.01054 | -0.0411 | 113.8994
9 | 1.2526 | 0.01123 | -0.0405 | 111.5405
9.5 | 1.3044 | 0.01192 | -0.0398 | 109.4295
10 | 1.3553 | 0.01271 | -0.039 | 106.6326
10.5 | 1.4051 | 0.01359 | -0.0381 | 103.3922
11 | 1.4546 | 0.01442 | -0.0372 | 100.8738
11.5 | 1.5029 | 0.01535 | -0.0362 | 97.9088
12 | 1.5495 | 0.01641 | -0.035 | 94.4241
12.5 | 1.5937 | 0.01766 | -0.0335 | 90.2435
13 | 1.6337 | 0.01927 | -0.0316 | 84.7794
13.5 | 1.675 | 0.02052 | -0.03 | 81.6277
14 | 1.7118 | 0.02206 | -0.0279 | 77.5975
14.5 | 1.7429 | 0.02386 | -0.0252 | 73.0469
15 | 1.7616 | 0.02603 | -0.0212 | 67.6758
15.5 | 1.765 | 0.02906 | -0.0168 | 60.7364
16 | 1.7647 | 0.03376 | -0.0158 | 52.2719
16.5 | 1.7549 | 0.0412 | -0.0182 | 42.5947
17 | 1.7283 | 0.05192 | -0.0231 | 33.2878
17.5 | 1.6813 | 0.06606 | -0.0296 | 25.4511
18 | 1.6067 | 0.08508 | -0.0384 | 18.8846
18.5 | 1.5191 | 0.10746 | -0.0491 | 14.1364
19 | 1.4285 | 0.13182 | -0.0614 | 10.8367
19.5 | 1.3664 | 0.15232 | -0.0727 | 8.9706
20 | 1.3253 | 0.16962 | -0.0829 | 7.8133

## 61. Re 3M Mach 0.25 (1)
BIGFOIL.COM POLAR EXPORT
DA8024
DA8024 |  |  |  | Cl Max: | 1.105 | at alpha= | 8.5 | deg
JavaFoil+Calcfoil stall+Eppler ext transition |  |  |  | L/D Max: | 86.009 | at alpha= | 6 | deg
Re: | 3000000 |  |  | Cd Min: | 0.00873 | at alpha= | -2.5 | deg
Mach: | 0.25 |  |  | Cl=0 at alpha= | -2.5424 | deg
|  |  |  | @ Cl=0.1, Cd= | 0.03028
|  |  |  | @ Cl=0.4, Cd= | 0.028008
|  |  |  | @ Cl=0.6, Cd= | 0.06792
alpha (deg) | Cl | Cd | Cm | Cl/Cd
-10.5 | -0.124 | 0.07047 | -0.025 | -1.754
-10 | -0.171 | 0.06616 | -0.025 | -2.579
-9.5 | -0.208 | 0.062 | -0.025 | -3.353
-9 | -0.238 | 0.05799 | -0.026 | -4.112
-8.5 | -0.262 | 0.05434 | -0.026 | -4.826
-8 | -0.279 | 0.05077 | -0.026 | -5.491
-7.5 | -0.287 | 0.04759 | -0.026 | -6.04
-7 | -0.287 | 0.04621 | -0.026 | -6.22
-6.5 | -0.279 | 0.04348 | -0.027 | -6.426
-6 | -0.264 | 0.04054 | -0.028 | -6.5
-5.5 | -0.296 | 0.00938 | -0.052 | -31.56
-5 | -0.258 | 0.00932 | -0.052 | -27.733
-4.5 | -0.214 | 0.00914 | -0.052 | -23.419
-4 | -0.164 | 0.00902 | -0.052 | -18.222
-3.5 | -0.11 | 0.00884 | -0.051 | -12.491
-3 | -0.054 | 0.00887 | -0.051 | -6.053
-2.5 | 0.005 | 0.00873 | -0.051 | 0.583
-2 | 0.052 | 0.03077 | -0.015 | 1.691
-1.5 | 0.1 | 0.03028 | -0.015 | 3.315
-1 | 0.149 | 0.03011 | -0.015 | 4.947
-0.5 | 0.198 | 0.03175 | -0.015 | 6.224
0 | 0.246 | 0.02956 | -0.014 | 8.326
0.5 | 0.294 | 0.02824 | -0.014 | 10.424
1 | 0.343 | 0.02768 | -0.015 | 12.379
1.5 | 0.391 | 0.028 | -0.015 | 13.952
2 | 0.439 | 0.02804 | -0.015 | 15.646
2.5 | 0.608 | 0.00892 | -0.051 | 68.141
3 | 0.667 | 0.00918 | -0.051 | 72.714
3.5 | 0.727 | 0.00948 | -0.051 | 76.638
4 | 0.784 | 0.00979 | -0.051 | 80.002
4.5 | 0.838 | 0.01016 | -0.051 | 82.506
5 | 0.89 | 0.01056 | -0.051 | 84.332
5.5 | 0.939 | 0.01095 | -0.051 | 85.715
6 | 0.983 | 0.01143 | -0.051 | 86.009
6.5 | 1.022 | 0.01193 | -0.051 | 85.69
7 | 1.055 | 0.01249 | -0.051 | 84.477
7.5 | 1.08 | 0.01306 | -0.051 | 82.676
8 | 1.097 | 0.01368 | -0.051 | 80.191
8.5 | 1.105 | 0.01443 | -0.051 | 76.585
9 | 1.102 | 0.01536 | -0.051 | 71.766
9.5 | 1.089 | 0.01639 | -0.051 | 66.448
10 | 1.051 | 0.01736 | -0.05 | 60.524
10.5 | 0.998 | 0.01959 | -0.049 | 50.934
11 | 0.933 | 0.02354 | -0.048 | 39.622
11.5 | 0.857 | 0.03056 | -0.046 | 28.042
12 | 0.785 | 0.03673 | -0.045 | 21.366
12.5 | 0.705 | 0.04581 | -0.044 | 15.384
13 | 0.621 | 0.05687 | -0.042 | 10.925
13.5 | 0.538 | 0.06792 | -0.04 | 7.921

## 62. Re 3M Mach 0.25 (2)
BIGFOIL.COM POLAR EXPORT
DA8024
DA8024 |  |  |  | Cl Max: | 1.673 | at alpha= | 13.5 | deg
XFOIL ncrit=9 |  |  |  | L/D Max: | 128.844 | at alpha= | 6.5 | deg
Re: | 3000000 |  |  | Cd Min: | 0.1717 | at alpha= | 18.5 | deg
Mach: | 0.25 |  |  | Cl=0 at alpha= | -2.3642 | deg
|  |  |  | @ Cl=0.1, Cd= | 0.0063623
|  |  |  | @ Cl=0.4, Cd= | 0.0055409
|  |  |  | @ Cl=0.6, Cd= | 0.0052914
alpha (deg) | Cl | Cd | Cm | Cl/Cd
-9 | -0.8031 | 0.01607 | -0.0536 | -49.9751
-8.5 | -0.7514 | 0.01345 | -0.0521 | -55.8662
-8 | -0.6965 | 0.01168 | -0.0506 | -59.6318
-7.5 | -0.64 | 0.01052 | -0.0492 | -60.8365
-7 | -0.5824 | 0.00996 | -0.0478 | -58.4739
-6.5 | -0.5257 | 0.00918 | -0.0464 | -57.2658
-5.5 | -0.3592 | 0.00821 | -0.0553 | -43.7515
-5 | -0.3071 | 0.00785 | -0.0531 | -39.121
-4.5 | -0.2502 | 0.00762 | -0.0521 | -32.8346
-4 | -0.192 | 0.0074 | -0.0514 | -25.9459
-3.5 | -0.1335 | 0.00707 | -0.0508 | -18.8826
-3 | -0.0748 | 0.00676 | -0.0503 | -11.0651
-2.5 | -0.016 | 0.00661 | -0.0499 | -2.4206
-2 | 0.0429 | 0.00645 | -0.0495 | 6.6512
-1.5 | 0.1015 | 0.00636 | -0.0492 | 15.9591
-1 | 0.1601 | 0.00633 | -0.0488 | 25.2923
-0.5 | 0.2184 | 0.00632 | -0.0485 | 34.557
0.5 | 0.3345 | 0.00577 | -0.0483 | 57.9723
1 | 0.3924 | 0.00559 | -0.0482 | 70.1968
2 | 0.5039 | 0.00487 | -0.0467 | 103.4702
2.5 | 0.5623 | 0.00511 | -0.0464 | 110.0391
3 | 0.6205 | 0.00539 | -0.0461 | 115.1206
3.5 | 0.6786 | 0.0057 | -0.0458 | 119.0526
4 | 0.7369 | 0.00598 | -0.0454 | 123.2274
4.5 | 0.7948 | 0.00633 | -0.045 | 125.5608
5 | 0.8527 | 0.00669 | -0.0446 | 127.4589
5.5 | 0.9105 | 0.00708 | -0.0441 | 128.6017
6 | 0.968 | 0.00753 | -0.0435 | 128.5525
6.5 | 1.0256 | 0.00796 | -0.0429 | 128.8442
7 | 1.0827 | 0.00847 | -0.0423 | 127.8276
7.5 | 1.1384 | 0.0092 | -0.0414 | 123.7391
8 | 1.1912 | 0.01037 | -0.0401 | 114.8698
8.5 | 1.2462 | 0.01117 | -0.039 | 111.5667
9 | 1.3011 | 0.01198 | -0.0378 | 108.606
9.5 | 1.3555 | 0.01284 | -0.0365 | 105.5685
10 | 1.4085 | 0.01386 | -0.035 | 101.6234
10.5 | 1.4611 | 0.01487 | -0.0334 | 98.2582
11 | 1.5117 | 0.01607 | -0.0316 | 94.0697
11.5 | 1.5598 | 0.01749 | -0.0294 | 89.1824
12 | 1.6029 | 0.01932 | -0.0268 | 82.9658
12.5 | 1.6354 | 0.02196 | -0.0233 | 74.4718
13 | 1.6642 | 0.02449 | -0.0196 | 67.9543
13.5 | 1.673 | 0.02755 | -0.0143 | 60.726
14 | 1.6674 | 0.03264 | -0.0121 | 51.0846
14.5 | 1.6568 | 0.04093 | -0.0156 | 40.4789
15 | 1.6204 | 0.05386 | -0.0226 | 30.0854
15.5 | 1.5591 | 0.07058 | -0.0311 | 22.0898
16 | 1.5021 | 0.08679 | -0.0386 | 17.3073
16.5 | 1.4258 | 0.10657 | -0.0483 | 13.379
17 | 1.3519 | 0.12728 | -0.0591 | 10.6215
17.5 | 1.3105 | 0.14323 | -0.0675 | 9.1496
18 | 1.2776 | 0.15846 | -0.0761 | 8.0626
18.5 | 1.258 | 0.1717 | -0.0839 | 7.3267

## 63. Re 3M Mach 0.50 (1)
BIGFOIL.COM POLAR EXPORT
DA8024
DA8024 |  |  |  | Cl Max: | 1.207 | at alpha= | 20 | deg
JavaFoil+Calcfoil stall+Eppler ext transition |  |  |  | L/D Max: | 81.765 | at alpha= | 4.5 | deg
Re: | 3000000 |  |  | Cd Min: | 0.00899 | at alpha= | -2 | deg
Mach: | 0.5 |  |  | Cl=0 at alpha= | -2.5469 | deg
|  |  |  | @ Cl=0.1, Cd= | 0.024103
|  |  |  | @ Cl=0.4, Cd= | 0.027837
|  |  |  | @ Cl=0.6, Cd= | 0.017236
alpha (deg) | Cl | Cd | Cm | Cl/Cd
-20 | -0.935 | 0.16937 | -0.034 | -5.523
-19.5 | -0.91 | 0.16454 | -0.034 | -5.529
-19 | -0.882 | 0.15843 | -0.033 | -5.57
-18.5 | -0.857 | 0.1537 | -0.033 | -5.573
-18 | -0.831 | 0.14925 | -0.033 | -5.565
-17.5 | -0.805 | 0.145 | -0.033 | -5.549
-17 | -0.777 | 0.14128 | -0.032 | -5.501
-16.5 | -0.751 | 0.13474 | -0.032 | -5.574
-16 | -0.725 | 0.13087 | -0.031 | -5.539
-15.5 | -0.699 | 0.1277 | -0.031 | -5.47
-15 | -0.671 | 0.11025 | -0.031 | -6.089
-14.5 | -0.645 | 0.10067 | -0.031 | -6.408
-14 | -0.619 | 0.09307 | -0.031 | -6.648
-13.5 | -0.591 | 0.10098 | -0.03 | -5.855
-13 | -0.565 | 0.08963 | -0.03 | -6.301
-12.5 | -0.538 | 0.08176 | -0.03 | -6.583
-12 | -0.511 | 0.08739 | -0.029 | -5.846
-11.5 | -0.484 | 0.07694 | -0.029 | -6.293
-11 | -0.458 | 0.07077 | -0.029 | -6.465
-10.5 | -0.43 | 0.07288 | -0.028 | -5.905
-10 | -0.403 | 0.06483 | -0.028 | -6.223
-9.5 | -0.376 | 0.06373 | -0.027 | -5.905
-9 | -0.349 | 0.05859 | -0.027 | -5.964
-8.5 | -0.322 | 0.05643 | -0.027 | -5.713
-8 | -0.295 | 0.05557 | -0.026 | -5.314
-7.5 | -0.268 | 0.05207 | -0.026 | -5.152
-7 | -0.242 | 0.05308 | -0.027 | -4.551
-6.5 | -0.215 | 0.04877 | -0.027 | -4.4
-6 | -0.187 | 0.04431 | -0.026 | -4.227
-5.5 | -0.161 | 0.04196 | -0.028 | -3.829
-5 | -0.134 | 0.03926 | -0.029 | -3.403
-4.5 | -0.107 | 0.03689 | -0.03 | -2.889
-4 | -0.115 | 0.03509 | -0.03 | -3.282
-3.5 | -0.114 | 0.00935 | -0.058 | -12.185
-3 | -0.058 | 0.00924 | -0.058 | -6.273
-2.5 | 0.006 | 0.00917 | -0.057 | 0.612
-2 | 0.072 | 0.00899 | -0.057 | 8.017
-1.5 | 0.112 | 0.03058 | -0.017 | 3.655
-1 | 0.166 | 0.03031 | -0.017 | 5.483
-0.5 | 0.221 | 0.02619 | -0.005 | 8.429
0 | 0.275 | 0.02956 | -0.016 | 9.306
0.5 | 0.329 | 0.02944 | -0.016 | 11.173
1 | 0.383 | 0.02777 | -0.016 | 13.785
1.5 | 0.436 | 0.02798 | -0.016 | 15.598
2 | 0.49 | 0.02802 | -0.017 | 17.481
2.5 | 0.678 | 0.00959 | -0.057 | 70.758
3 | 0.744 | 0.00998 | -0.057 | 74.565
3.5 | 0.81 | 0.01037 | -0.057 | 78.09
4 | 0.871 | 0.01082 | -0.057 | 80.52
4.5 | 0.927 | 0.01134 | -0.057 | 81.765
5 | 0.975 | 0.01196 | -0.057 | 81.471
5.5 | 1.008 | 0.01261 | -0.057 | 79.93
6 | 1.015 | 0.01337 | -0.057 | 75.928
6.5 | 0.955 | 0.01436 | -0.057 | 66.548
7 | 0.641 | 0.01556 | -0.057 | 41.165
7.5 | 0.674 | 0.01755 | -0.057 | 38.397
8 | 0.679 | 0.02028 | -0.055 | 33.481
8.5 | 0.684 | 0.02716 | -0.052 | 25.202
9 | 0.7 | 0.03353 | -0.05 | 20.863
9.5 | 0.688 | 0.05483 | -0.044 | 12.544
10 | 0.688 | 0.07789 | -0.036 | 8.83
10.5 | 0.707 | 0.09438 | -0.033 | 7.494
11 | 0.731 | 0.11044 | -0.03 | 6.617
11.5 | 0.761 | 0.11001 | -0.033 | 6.916
12 | 0.786 | 0.12391 | -0.032 | 6.346
12.5 | 0.812 | 0.14078 | -0.032 | 5.768
13 | 0.838 | 0.15641 | -0.032 | 5.357
13.5 | 0.862 | 0.11428 | -0.031 | 7.545
14 | 0.89 | 0.11776 | -0.032 | 7.554
14.5 | 0.916 | 0.12172 | -0.032 | 7.522
15 | 0.943 | 0.12709 | -0.033 | 7.418
15.5 | 0.969 | 0.13156 | -0.033 | 7.363
16 | 0.996 | 0.13411 | -0.033 | 7.426
16.5 | 1.022 | 0.13747 | -0.034 | 7.433
17 | 1.049 | 0.14409 | -0.034 | 7.28
17.5 | 1.075 | 0.14959 | -0.034 | 7.185
18 | 1.102 | 0.15057 | -0.035 | 7.318
18.5 | 1.127 | 0.15539 | -0.035 | 7.255
19 | 1.155 | 0.16239 | -0.036 | 7.114
19.5 | 1.18 | 0.16263 | -0.036 | 7.256
20 | 1.207 | 0.16931 | -0.036 | 7.128

## 64. Re 3M Mach 0.50 (2)
BIGFOIL.COM POLAR EXPORT
DA8024
DA8024 |  |  |  | Cl Max: | 1.4878 | at alpha= | 9 | deg
XFOIL ncrit=9 |  |  |  | L/D Max: | 132.008 | at alpha= | 5.5 | deg
Re: | 3000000 |  |  | Cd Min: | 0.28424 | at alpha= | -20 | deg
Mach: | 0.5 |  |  | Cl=0 at alpha= | -2.3131 | deg
|  |  |  | @ Cl=0.1, Cd= | 0.0066457
|  |  |  | @ Cl=0.4, Cd= | 0.0061147
|  |  |  | @ Cl=0.6, Cd= | 0.0053432
alpha (deg) | Cl | Cd | Cm | Cl/Cd
-20 | -0.8933 | 0.28424 | 0.0977 | -3.1428
-19.5 | -0.8711 | 0.27605 | 0.0927 | -3.1556
-19 | -0.85 | 0.26825 | 0.088 | -3.1687
-18.5 | -0.8278 | 0.26039 | 0.0833 | -3.1791
-18 | -0.8055 | 0.25252 | 0.0786 | -3.1898
-17.5 | -0.7833 | 0.24462 | 0.074 | -3.2021
-17 | -0.7612 | 0.23668 | 0.0695 | -3.2162
-16.5 | -0.7393 | 0.22871 | 0.0651 | -3.2325
-16 | -0.7177 | 0.22054 | 0.0608 | -3.2543
-15.5 | -0.6963 | 0.21183 | 0.0564 | -3.2871
-15 | -0.676 | 0.20324 | 0.0521 | -3.3261
-14.5 | -0.6563 | 0.1948 | 0.0479 | -3.3691
-14 | -0.6377 | 0.18724 | 0.0445 | -3.4058
-13.5 | -0.6183 | 0.17991 | 0.0411 | -3.4367
-13 | -0.5996 | 0.1724 | 0.0377 | -3.478
-12.5 | -0.5817 | 0.16469 | 0.0344 | -3.5321
-12 | -0.5649 | 0.15636 | 0.0309 | -3.6128
-11.5 | -0.5496 | 0.14816 | 0.0275 | -3.7095
-11 | -0.5353 | 0.14016 | 0.0244 | -3.8192
-10.5 | -0.5218 | 0.13224 | 0.0214 | -3.9459
-10 | -0.5148 | 0.12315 | 0.0184 | -4.1803
-9.5 | -0.5046 | 0.11501 | 0.0153 | -4.3874
-9 | -0.4963 | 0.10652 | 0.0118 | -4.6592
-8.5 | -0.4894 | 0.09805 | 0.0081 | -4.9913
-8 | -0.4777 | 0.0909 | 0.0048 | -5.2552
-7.5 | -0.4674 | 0.08352 | 0.0011 | -5.5963
-7 | -0.4615 | 0.0755 | -0.0034 | -6.1126
-6.5 | -0.4607 | 0.06682 | -0.0097 | -6.8946
-6 | -0.4181 | 0.05075 | -0.0371 | -8.2384
-5.5 | -0.3819 | 0.0393 | -0.0502 | -9.7176
-5 | -0.3388 | 0.02672 | -0.0592 | -12.6796
-4.5 | -0.2931 | 0.01482 | -0.0623 | -19.7773
-4 | -0.2326 | 0.00953 | -0.0611 | -24.4071
-3.5 | -0.1636 | 0.00837 | -0.0594 | -19.546
-3 | -0.0946 | 0.00746 | -0.058 | -12.681
-2.5 | -0.0256 | 0.00701 | -0.0567 | -3.6519
-2 | 0.0429 | 0.00678 | -0.0557 | 6.3274
-1.5 | 0.1109 | 0.00662 | -0.0549 | 16.7523
-1 | 0.1783 | 0.00656 | -0.0542 | 27.1799
-0.5 | 0.2454 | 0.00657 | -0.0535 | 37.3516
0 | 0.3123 | 0.00643 | -0.053 | 48.5692
0.5 | 0.3785 | 0.00616 | -0.0528 | 61.4448
1 | 0.445 | 0.00602 | -0.0524 | 73.9203
1.5 | 0.5103 | 0.00552 | -0.0521 | 92.4457
2 | 0.5728 | 0.00521 | -0.0503 | 109.9424
3 | 0.7076 | 0.00587 | -0.0488 | 120.5451
3.5 | 0.7756 | 0.00622 | -0.0479 | 124.6945
4 | 0.8439 | 0.00662 | -0.0468 | 127.4773
4.5 | 0.9127 | 0.00704 | -0.0456 | 129.6449
5 | 0.982 | 0.00751 | -0.0442 | 130.759
5.5 | 1.0521 | 0.00797 | -0.0426 | 132.0075
6 | 1.1223 | 0.00854 | -0.0406 | 131.4169
6.5 | 1.193 | 0.00919 | -0.0384 | 129.815
7 | 1.2576 | 0.01064 | -0.0353 | 118.1955
7.5 | 1.3245 | 0.01197 | -0.0318 | 110.6516
8 | 1.3918 | 0.01345 | -0.0276 | 103.4796
8.5 | 1.4511 | 0.01585 | -0.0223 | 91.5521
9 | 1.4878 | 0.02003 | -0.0155 | 74.2786
9.5 | 1.4819 | 0.0261 | -0.0084 | 56.7778
10 | 1.4508 | 0.03652 | -0.013 | 39.7262
10.5 | 1.4136 | 0.05014 | -0.0222 | 28.1931
11 | 1.3697 | 0.06373 | -0.0295 | 21.4922
11.5 | 1.3259 | 0.07698 | -0.036 | 17.224
12 | 1.2843 | 0.09012 | -0.0425 | 14.251
12.5 | 1.2463 | 0.10326 | -0.0492 | 12.0695
13 | 1.213 | 0.11656 | -0.0562 | 10.4067
13.5 | 1.1849 | 0.12993 | -0.0635 | 9.1195
14 | 1.1624 | 0.14322 | -0.071 | 8.1162

## 65. Re 4M Mach 0.00 (1)
BIGFOIL.COM POLAR EXPORT
DA8024
DA8024 |  |  |  | Cl Max: | 1.159 | at alpha= | 10 | deg
JavaFoil+Calcfoil stall+Eppler ext transition |  |  |  | L/D Max: | 91.356 | at alpha= | 6.5 | deg
Re: | 4000000 |  |  | Cd Min: | 0.00834 | at alpha= | -2 | deg
Mach: | 0 |  |  | Cl=0 at alpha= | -2.5439 | deg
|  |  |  | @ Cl=0.1, Cd= | 0.030212
|  |  |  | @ Cl=0.4, Cd= | 0.028223
|  |  |  | @ Cl=0.6, Cd= | 0.00867
alpha (deg) | Cl | Cd | Cm | Cl/Cd
-11.5 | -0.338 | 0.07355 | -0.026 | -4.597
-11 | -0.348 | 0.06936 | -0.026 | -5.013
-10.5 | -0.356 | 0.06544 | -0.026 | -5.434
-10 | -0.361 | 0.06166 | -0.026 | -5.861
-9.5 | -0.364 | 0.05803 | -0.026 | -6.281
-9 | -0.364 | 0.05456 | -0.026 | -6.679
-8.5 | -0.36 | 0.05196 | -0.026 | -6.934
-8 | -0.353 | 0.0484 | -0.027 | -7.288
-7.5 | -0.342 | 0.04556 | -0.028 | -7.499
-7 | -0.325 | 0.04258 | -0.029 | -7.64
-6.5 | -0.373 | 0.00945 | -0.05 | -39.426
-6 | -0.34 | 0.00924 | -0.05 | -36.778
-5.5 | -0.302 | 0.00903 | -0.05 | -33.433
-5 | -0.259 | 0.00893 | -0.05 | -29.017
-4.5 | -0.212 | 0.00875 | -0.05 | -24.22
-4 | -0.161 | 0.00869 | -0.05 | -18.577
-3.5 | -0.108 | 0.00861 | -0.05 | -12.531
-3 | -0.052 | 0.00847 | -0.05 | -6.166
-2.5 | 0.005 | 0.00845 | -0.05 | 0.584
-2 | 0.063 | 0.00834 | -0.05 | 7.548
-1.5 | 0.097 | 0.03023 | -0.015 | 3.217
-1 | 0.144 | 0.02995 | -0.015 | 4.818
-0.5 | 0.191 | 0.03142 | -0.015 | 6.093
0 | 0.238 | 0.02943 | -0.014 | 8.101
0.5 | 0.285 | 0.02835 | -0.014 | 10.056
1 | 0.332 | 0.02785 | -0.014 | 11.913
1.5 | 0.378 | 0.02805 | -0.014 | 13.489
2 | 0.425 | 0.02842 | -0.014 | 14.951
2.5 | 0.589 | 0.00867 | -0.05 | 67.873
3 | 0.646 | 0.00867 | -0.05 | 74.53
3.5 | 0.704 | 0.00895 | -0.05 | 78.678
4 | 0.76 | 0.00919 | -0.05 | 82.607
4.5 | 0.813 | 0.0095 | -0.05 | 85.629
5 | 0.865 | 0.00983 | -0.05 | 88.007
5.5 | 0.914 | 0.01018 | -0.049 | 89.754
6 | 0.96 | 0.01057 | -0.049 | 90.849
6.5 | 1.002 | 0.01097 | -0.049 | 91.356
7 | 1.04 | 0.01144 | -0.049 | 90.938
7.5 | 1.074 | 0.01191 | -0.05 | 90.154
8 | 1.102 | 0.0124 | -0.05 | 88.916
8.5 | 1.125 | 0.01297 | -0.05 | 86.754
9 | 1.142 | 0.01357 | -0.05 | 84.189
9.5 | 1.153 | 0.01425 | -0.05 | 80.941
10 | 1.159 | 0.01429 | -0.05 | 81.056
10.5 | 1.158 | 0.01606 | -0.05 | 72.073
11 | 1.14 | 0.0164 | -0.049 | 69.504
11.5 | 1.106 | 0.01909 | -0.048 | 57.963
12 | 1.07 | 0.02266 | -0.047 | 47.195
12.5 | 1.032 | 0.02729 | -0.046 | 37.795
13 | 0.99 | 0.03362 | -0.045 | 29.453
13.5 | 0.952 | 0.0397 | -0.044 | 23.988
14 | 0.913 | 0.04667 | -0.043 | 19.564
14.5 | 0.875 | 0.05372 | -0.042 | 16.279
15 | 0.833 | 0.06367 | -0.041 | 13.077

## 66. Re 4M Mach 0.00 (2)
BIGFOIL.COM POLAR EXPORT
DA8024
DA8024 |  |  |  | Cl Max: | 1.8195 | at alpha= | 16 | deg
XFOIL ncrit=9 |  |  |  | L/D Max: | 134.672 | at alpha= | 6.5 | deg
Re: | 4000000 |  |  | Cd Min: | 0.13787 | at alpha= | 20 | deg
Mach: | 0 |  |  | Cl=0 at alpha= | -2.3792 | deg
|  |  |  | @ Cl=0.1, Cd= | 0.0060798
|  |  |  | @ Cl=0.4, Cd= | 0.005425
|  |  |  | @ Cl=0.6, Cd= | 0.0050647
alpha (deg) | Cl | Cd | Cm | Cl/Cd
-15 | -1.3032 | 0.03157 | -0.0544 | -41.2797
-14.5 | -1.2915 | 0.02483 | -0.0545 | -52.0137
-14 | -1.2566 | 0.02166 | -0.0537 | -58.0148
-13.5 | -1.2154 | 0.01942 | -0.0528 | -62.585
-13 | -1.1708 | 0.01764 | -0.0519 | -66.3719
-12.5 | -1.124 | 0.01617 | -0.0511 | -69.5114
-12 | -1.0758 | 0.01488 | -0.0502 | -72.2984
-11.5 | -1.0262 | 0.01375 | -0.0494 | -74.6327
-11 | -0.9756 | 0.01277 | -0.0486 | -76.3978
-10.5 | -0.9242 | 0.0119 | -0.0479 | -77.6639
-10 | -0.8728 | 0.01085 | -0.0472 | -80.4424
-9.5 | -0.82 | 0.01017 | -0.0465 | -80.6293
-9 | -0.7668 | 0.00959 | -0.0458 | -79.9583
-8.5 | -0.7132 | 0.00911 | -0.0452 | -78.2876
-8 | -0.6593 | 0.00875 | -0.0446 | -75.3486
-7.5 | -0.6054 | 0.00844 | -0.0439 | -71.7299
-7 | -0.5519 | 0.00788 | -0.0431 | -70.0381
-6.5 | -0.4917 | 0.00745 | -0.0439 | -66
-6 | -0.3969 | 0.00714 | -0.0524 | -55.5882
-5.5 | -0.3473 | 0.00726 | -0.0506 | -47.8375
-5 | -0.2936 | 0.00711 | -0.0499 | -41.294
-4.5 | -0.2384 | 0.00687 | -0.0495 | -34.7016
-4 | -0.1825 | 0.00671 | -0.0491 | -27.1982
-3.5 | -0.1264 | 0.00653 | -0.0488 | -19.3568
-3 | -0.07 | 0.00635 | -0.0485 | -11.0236
-2.5 | -0.0136 | 0.00623 | -0.0483 | -2.183
-2 | 0.0427 | 0.00612 | -0.048 | 6.9771
-1.5 | 0.0991 | 0.00608 | -0.0478 | 16.2993
-1 | 0.1554 | 0.00607 | -0.0476 | 25.6013
-0.5 | 0.2117 | 0.00605 | -0.0474 | 34.9917
0 | 0.2677 | 0.00584 | -0.0473 | 45.839
0.5 | 0.3237 | 0.00566 | -0.0472 | 57.1908
1 | 0.3796 | 0.00555 | -0.0471 | 68.3964
1.5 | 0.4351 | 0.00521 | -0.0471 | 83.5125
2 | 0.4855 | 0.00466 | -0.0458 | 104.1845
2.5 | 0.5431 | 0.00479 | -0.0458 | 113.382
3 | 0.5989 | 0.00506 | -0.0456 | 118.3597
3.5 | 0.6549 | 0.0053 | -0.0454 | 123.566
4 | 0.7107 | 0.00557 | -0.0452 | 127.5943
4.5 | 0.7663 | 0.00587 | -0.045 | 130.5451
5 | 0.8216 | 0.00619 | -0.0448 | 132.7302
5.5 | 0.8764 | 0.00657 | -0.0445 | 133.3942
6 | 0.9312 | 0.00694 | -0.0442 | 134.1787
6.5 | 0.9858 | 0.00732 | -0.044 | 134.6721
7 | 1.0398 | 0.00778 | -0.0436 | 133.6504
7.5 | 1.0929 | 0.00835 | -0.0432 | 130.8862
8 | 1.1438 | 0.00926 | -0.0426 | 123.5205
8.5 | 1.1956 | 0.00997 | -0.042 | 119.9198
9 | 1.2479 | 0.01055 | -0.0415 | 118.2844
9.5 | 1.2996 | 0.01116 | -0.041 | 116.4516
10 | 1.3504 | 0.01188 | -0.0404 | 113.67
10.5 | 1.4006 | 0.0126 | -0.0397 | 111.1587
11 | 1.45 | 0.01337 | -0.0389 | 108.4518
11.5 | 1.4983 | 0.01424 | -0.0381 | 105.2177
12 | 1.5453 | 0.01521 | -0.0371 | 101.5976
12.5 | 1.5922 | 0.01607 | -0.0361 | 99.079
13 | 1.6377 | 0.01701 | -0.0351 | 96.2787
13.5 | 1.681 | 0.0181 | -0.0338 | 92.8729
14 | 1.722 | 0.01932 | -0.0323 | 89.1304
14.5 | 1.7598 | 0.0207 | -0.0304 | 85.0145
15 | 1.7928 | 0.02231 | -0.0281 | 80.3586
15.5 | 1.817 | 0.02438 | -0.025 | 74.5283
16 | 1.8195 | 0.02707 | -0.0194 | 67.2146
16.5 | 1.8122 | 0.03161 | -0.0166 | 57.33
17 | 1.7952 | 0.03933 | -0.0183 | 45.6445
17.5 | 1.7734 | 0.04904 | -0.0225 | 36.1623
18 | 1.727 | 0.06284 | -0.0287 | 27.4825
18.5 | 1.6622 | 0.08003 | -0.0364 | 20.7697
19 | 1.5986 | 0.09791 | -0.0446 | 16.3272
19.5 | 1.5254 | 0.11832 | -0.0543 | 12.8922
20 | 1.462 | 0.13787 | -0.0643 | 10.6042

## 67. Re 4M Mach 0.10 (1)
BIGFOIL.COM POLAR EXPORT
DA8024
DA8024 |  |  |  | Cl Max: | 1.149 | at alpha= | 10 | deg
JavaFoil+Calcfoil stall+Eppler ext transition |  |  |  | L/D Max: | 90.959 | at alpha= | 6.5 | deg
Re: | 4000000 |  |  | Cd Min: | 0.00835 | at alpha= | -2 | deg
Mach: | 0.1 |  |  | Cl=0 at alpha= | -2.5439 | deg
|  |  |  | @ Cl=0.1, Cd= | 0.030228
|  |  |  | @ Cl=0.4, Cd= | 0.028207
|  |  |  | @ Cl=0.6, Cd= | 0.0087
alpha (deg) | Cl | Cd | Cm | Cl/Cd
-14 | -0.24 | 0.09881 | -0.025 | -2.43
-13.5 | -0.255 | 0.09351 | -0.025 | -2.722
-13 | -0.269 | 0.08813 | -0.025 | -3.054
-12.5 | -0.284 | 0.0835 | -0.025 | -3.397
-12 | -0.298 | 0.0789 | -0.025 | -3.775
-11.5 | -0.311 | 0.07419 | -0.026 | -4.197
-11 | -0.324 | 0.06987 | -0.026 | -4.633
-10.5 | -0.334 | 0.06584 | -0.026 | -5.08
-10 | -0.343 | 0.0621 | -0.026 | -5.526
-9.5 | -0.349 | 0.05834 | -0.026 | -5.983
-9 | -0.352 | 0.05489 | -0.026 | -6.41
-8.5 | -0.35 | 0.0522 | -0.026 | -6.712
-8 | -0.345 | 0.04838 | -0.027 | -7.139
-7.5 | -0.336 | 0.04627 | -0.028 | -7.256
-7 | -0.321 | 0.04343 | -0.028 | -7.387
-6.5 | -0.31 | 0.03353 | -0.036 | -9.234
-6 | -0.339 | 0.00926 | -0.05 | -36.588
-5.5 | -0.302 | 0.00907 | -0.05 | -33.266
-5 | -0.259 | 0.00894 | -0.05 | -28.991
-4.5 | -0.212 | 0.0088 | -0.05 | -24.151
-4 | -0.162 | 0.0087 | -0.05 | -18.611
-3.5 | -0.108 | 0.00861 | -0.05 | -12.574
-3 | -0.052 | 0.00847 | -0.05 | -6.193
-2.5 | 0.005 | 0.00846 | -0.05 | 0.586
-2 | 0.063 | 0.00835 | -0.05 | 7.576
-1.5 | 0.098 | 0.03024 | -0.015 | 3.232
-1 | 0.145 | 0.02996 | -0.015 | 4.84
-0.5 | 0.192 | 0.03143 | -0.015 | 6.121
0 | 0.24 | 0.02942 | -0.014 | 8.142
0.5 | 0.287 | 0.02835 | -0.014 | 10.107
1 | 0.333 | 0.02785 | -0.014 | 11.974
1.5 | 0.38 | 0.02805 | -0.014 | 13.557
2 | 0.427 | 0.02842 | -0.015 | 15.027
2.5 | 0.592 | 0.0087 | -0.05 | 68.032
3 | 0.65 | 0.0087 | -0.05 | 74.652
3.5 | 0.707 | 0.00898 | -0.05 | 78.775
4 | 0.763 | 0.00923 | -0.05 | 82.683
4.5 | 0.817 | 0.00954 | -0.05 | 85.666
5 | 0.869 | 0.00988 | -0.05 | 87.979
5.5 | 0.918 | 0.01024 | -0.05 | 89.642
6 | 0.964 | 0.01063 | -0.05 | 90.661
6.5 | 1.006 | 0.01106 | -0.05 | 90.959
7 | 1.043 | 0.01153 | -0.05 | 90.457
7.5 | 1.076 | 0.01202 | -0.05 | 89.526
8 | 1.103 | 0.01252 | -0.05 | 88.106
8.5 | 1.124 | 0.01311 | -0.05 | 85.714
9 | 1.139 | 0.01374 | -0.05 | 82.893
9.5 | 1.147 | 0.01442 | -0.05 | 79.57
10 | 1.149 | 0.01446 | -0.05 | 79.487
10.5 | 1.145 | 0.01637 | -0.05 | 69.953
11 | 1.119 | 0.01714 | -0.049 | 65.248
11.5 | 1.08 | 0.01993 | -0.048 | 54.193
12 | 1.039 | 0.02396 | -0.047 | 43.353
12.5 | 0.994 | 0.02957 | -0.046 | 33.616
13 | 0.952 | 0.03573 | -0.045 | 26.634
13.5 | 0.909 | 0.04252 | -0.044 | 21.37
14 | 0.864 | 0.05084 | -0.042 | 16.985
14.5 | 0.819 | 0.05992 | -0.041 | 13.673
15 | 0.778 | 0.06813 | -0.04 | 11.415

## 68. Re 4M Mach 0.10 (2)
BIGFOIL.COM POLAR EXPORT
DA8024
DA8024 |  |  |  | Cl Max: | 1.806 | at alpha= | 15.5 | deg
XFOIL ncrit=9 |  |  |  | L/D Max: | 134.627 | at alpha= | 6.5 | deg
Re: | 4000000 |  |  | Cd Min: | 0.24318 | at alpha= | -19 | deg
Mach: | 0.1 |  |  | Cl=0 at alpha= | -2.3774 | deg
|  |  |  | @ Cl=0.1, Cd= | 0.0060799
|  |  |  | @ Cl=0.4, Cd= | 0.0054587
|  |  |  | @ Cl=0.6, Cd= | 0.0050585
alpha (deg) | Cl | Cd | Cm | Cl/Cd
-19 | -0.7714 | 0.24318 | 0.0731 | -3.1721
-18.5 | -0.7546 | 0.23642 | 0.0692 | -3.1918
-18 | -0.7381 | 0.22956 | 0.0654 | -3.2153
-17.5 | -0.7221 | 0.22264 | 0.0618 | -3.2434
-17 | -0.7063 | 0.21557 | 0.0582 | -3.2764
-16.5 | -0.6945 | 0.20659 | 0.0542 | -3.3617
-16 | -0.6783 | 0.20061 | 0.051 | -3.3812
-14 | -1.2302 | 0.03018 | -0.0555 | -40.7621
-13.5 | -1.2135 | 0.02346 | -0.0554 | -51.7263
-13 | -1.1759 | 0.02018 | -0.0544 | -58.2706
-12.5 | -1.1319 | 0.01796 | -0.0534 | -63.0234
-12 | -1.0848 | 0.0162 | -0.0523 | -66.963
-11.5 | -1.0357 | 0.01474 | -0.0513 | -70.2646
-11 | -0.9851 | 0.01351 | -0.0503 | -72.9164
-10.5 | -0.9334 | 0.01245 | -0.0494 | -74.9719
-10 | -0.8812 | 0.01142 | -0.0485 | -77.1629
-9.5 | -0.8282 | 0.01048 | -0.0477 | -79.0267
-9 | -0.7743 | 0.00985 | -0.0469 | -78.6091
-8.5 | -0.7202 | 0.00923 | -0.0461 | -78.0282
-8 | -0.6656 | 0.00885 | -0.0454 | -75.209
-7.5 | -0.611 | 0.00851 | -0.0446 | -71.7979
-7 | -0.5566 | 0.00815 | -0.0438 | -68.2945
-6.5 | -0.4955 | 0.00752 | -0.0445 | -65.891
-6 | -0.4004 | 0.00722 | -0.0529 | -55.4571
-5.5 | -0.3503 | 0.00731 | -0.0511 | -47.9207
-5 | -0.296 | 0.00719 | -0.0503 | -41.1683
-4.5 | -0.2404 | 0.00691 | -0.0498 | -34.7902
-4 | -0.184 | 0.00673 | -0.0495 | -27.3403
-3.5 | -0.1275 | 0.00655 | -0.0491 | -19.4656
-3 | -0.0707 | 0.00637 | -0.0488 | -11.0989
-2.5 | -0.0139 | 0.00624 | -0.0486 | -2.2276
-2 | 0.0428 | 0.00614 | -0.0483 | 6.9707
-1.5 | 0.0995 | 0.00608 | -0.048 | 16.3651
-1 | 0.1561 | 0.00607 | -0.0478 | 25.7166
-0.5 | 0.2128 | 0.00606 | -0.0476 | 35.1155
0 | 0.2691 | 0.00586 | -0.0475 | 45.9215
0.5 | 0.3255 | 0.00567 | -0.0474 | 57.4074
1 | 0.3817 | 0.00557 | -0.0473 | 68.5278
1.5 | 0.4376 | 0.00523 | -0.0473 | 83.6711
2 | 0.4884 | 0.00468 | -0.046 | 104.359
2.5 | 0.5462 | 0.0048 | -0.0459 | 113.7917
3 | 0.6024 | 0.00507 | -0.0457 | 118.8166
3.5 | 0.6588 | 0.00531 | -0.0455 | 124.0678
4 | 0.7149 | 0.00559 | -0.0453 | 127.8891
4.5 | 0.7709 | 0.00589 | -0.0451 | 130.8829
5 | 0.8266 | 0.00622 | -0.0448 | 132.8939
5.5 | 0.882 | 0.0066 | -0.0445 | 133.6364
6 | 0.9371 | 0.00698 | -0.0442 | 134.255
6.5 | 0.9922 | 0.00737 | -0.0439 | 134.6269
7 | 1.0467 | 0.00782 | -0.0435 | 133.8491
7.5 | 1.1002 | 0.00842 | -0.043 | 130.6651
8 | 1.1513 | 0.00939 | -0.0423 | 122.6092
8.5 | 1.2039 | 0.01006 | -0.0417 | 119.672
9 | 1.2568 | 0.01065 | -0.0411 | 118.0094
9.5 | 1.309 | 0.01129 | -0.0405 | 115.9433
10 | 1.36 | 0.01207 | -0.0397 | 112.6761
10.5 | 1.4109 | 0.01279 | -0.039 | 110.3127
11 | 1.4608 | 0.01361 | -0.0381 | 107.3328
11.5 | 1.5092 | 0.01455 | -0.037 | 103.7251
12 | 1.5569 | 0.01552 | -0.0359 | 100.3157
12.5 | 1.6039 | 0.01646 | -0.0348 | 97.4423
13 | 1.6493 | 0.0175 | -0.0335 | 94.2457
13.5 | 1.6921 | 0.01871 | -0.0319 | 90.4383
14 | 1.732 | 0.02009 | -0.0301 | 86.212
14.5 | 1.7675 | 0.02168 | -0.0278 | 81.5268
15 | 1.7961 | 0.02363 | -0.0249 | 76.0093
15.5 | 1.806 | 0.02613 | -0.0197 | 69.116
16 | 1.7993 | 0.03022 | -0.0157 | 59.54
16.5 | 1.786 | 0.03707 | -0.0165 | 48.1791
17 | 1.7597 | 0.04745 | -0.0211 | 37.0854
17.5 | 1.7135 | 0.06126 | -0.0274 | 27.9709
18 | 1.66 | 0.07659 | -0.0343 | 21.6738
18.5 | 1.5938 | 0.09461 | -0.0425 | 16.846
19 | 1.5261 | 0.11374 | -0.0516 | 13.4174
19.5 | 1.4544 | 0.13462 | -0.0623 | 10.8037
20 | 1.4008 | 0.15322 | -0.0726 | 9.1424

## 69. Re 4M Mach 0.25 (1)
BIGFOIL.COM POLAR EXPORT
DA8024
DA8024 |  |  |  | Cl Max: | 1.105 | at alpha= | 8.5 | deg
JavaFoil+Calcfoil stall+Eppler ext transition |  |  |  | L/D Max: | 89.841 | at alpha= | 6 | deg
Re: | 4000000 |  |  | Cd Min: | 0.00852 | at alpha= | -2.5 | deg
Mach: | 0.25 |  |  | Cl=0 at alpha= | -2.5424 | deg
|  |  |  | @ Cl=0.1, Cd= | 0.03025
|  |  |  | @ Cl=0.4, Cd= | 0.028109
|  |  |  | @ Cl=0.6, Cd= | 0.06341
alpha (deg) | Cl | Cd | Cm | Cl/Cd
-10.5 | -0.124 | 0.06919 | -0.026 | -1.787
-10 | -0.171 | 0.06477 | -0.026 | -2.636
-9.5 | -0.208 | 0.06072 | -0.026 | -3.426
-9 | -0.239 | 0.05696 | -0.026 | -4.189
-8.5 | -0.262 | 0.05335 | -0.026 | -4.919
-8 | -0.279 | 0.04984 | -0.027 | -5.599
-7.5 | -0.288 | 0.04795 | -0.027 | -6
-7 | -0.288 | 0.04545 | -0.027 | -6.332
-6.5 | -0.28 | 0.04251 | -0.028 | -6.584
-6 | -0.265 | 0.03855 | -0.031 | -6.883
-5.5 | -0.296 | 0.0092 | -0.052 | -32.16
-5 | -0.258 | 0.00905 | -0.052 | -28.564
-4.5 | -0.214 | 0.00888 | -0.052 | -24.117
-4 | -0.164 | 0.0088 | -0.052 | -18.666
-3.5 | -0.11 | 0.00873 | -0.051 | -12.654
-3 | -0.054 | 0.00855 | -0.051 | -6.279
-2.5 | 0.005 | 0.00852 | -0.051 | 0.597
-2 | 0.052 | 0.0307 | -0.016 | 1.694
-1.5 | 0.1 | 0.03025 | -0.016 | 3.318
-1 | 0.149 | 0.03 | -0.016 | 4.965
-0.5 | 0.198 | 0.03151 | -0.015 | 6.272
0 | 0.246 | 0.02943 | -0.015 | 8.365
0.5 | 0.294 | 0.02846 | -0.014 | 10.347
1 | 0.343 | 0.0283 | -0.015 | 12.106
1.5 | 0.391 | 0.02804 | -0.015 | 13.935
2 | 0.439 | 0.02841 | -0.015 | 15.439
2.5 | 0.608 | 0.00884 | -0.051 | 68.778
3 | 0.667 | 0.00893 | -0.051 | 74.758
3.5 | 0.727 | 0.00916 | -0.051 | 79.358
4 | 0.784 | 0.00943 | -0.051 | 83.064
4.5 | 0.838 | 0.00974 | -0.051 | 86.067
5 | 0.89 | 0.01015 | -0.051 | 87.734
5.5 | 0.939 | 0.01052 | -0.051 | 89.225
6 | 0.983 | 0.01094 | -0.051 | 89.841
6.5 | 1.022 | 0.01145 | -0.051 | 89.233
7 | 1.055 | 0.01198 | -0.051 | 88.016
7.5 | 1.08 | 0.01253 | -0.051 | 86.21
8 | 1.097 | 0.01311 | -0.051 | 83.691
8.5 | 1.105 | 0.0138 | -0.051 | 80.082
9 | 1.102 | 0.01465 | -0.051 | 75.269
9.5 | 1.089 | 0.0156 | -0.051 | 69.842
10 | 1.065 | 0.01684 | -0.051 | 63.244
10.5 | 1.006 | 0.01815 | -0.05 | 55.445
11 | 0.942 | 0.02137 | -0.049 | 44.068
11.5 | 0.865 | 0.02765 | -0.047 | 31.29
12 | 0.79 | 0.03392 | -0.046 | 23.292
12.5 | 0.71 | 0.04216 | -0.044 | 16.847
13 | 0.626 | 0.05254 | -0.043 | 11.918
13.5 | 0.542 | 0.06341 | -0.041 | 8.544

## 70. Re 4M Mach 0.25 (2)
BIGFOIL.COM POLAR EXPORT
DA8024
DA8024 |  |  |  | Cl Max: | 1.7349 | at alpha= | 14 | deg
XFOIL ncrit=9 |  |  |  | L/D Max: | 135.468 | at alpha= | 6.5 | deg
Re: | 4000000 |  |  | Cd Min: | 0.17612 | at alpha= | 19 | deg
Mach: | 0.25 |  |  | Cl=0 at alpha= | -2.3659 | deg
|  |  |  | @ Cl=0.1, Cd= | 0.0061221
|  |  |  | @ Cl=0.4, Cd= | 0.0055941
|  |  |  | @ Cl=0.6, Cd= | 0.005063
alpha (deg) | Cl | Cd | Cm | Cl/Cd
-12 | -0.5723 | 0.14519 | 0.0278 | -3.9417
-11.5 | -0.5624 | 0.13735 | 0.025 | -4.0946
-10 | -0.7757 | 0.05931 | -0.0296 | -13.0787
-9.5 | -0.8635 | 0.01616 | -0.055 | -53.4344
-9 | -0.8131 | 0.0131 | -0.0535 | -62.0687
-8.5 | -0.7585 | 0.01106 | -0.052 | -68.5805
-8 | -0.701 | 0.01001 | -0.0505 | -70.03
-7.5 | -0.6432 | 0.00916 | -0.049 | -70.2183
-7 | -0.5851 | 0.00871 | -0.0476 | -67.1757
-6 | -0.4206 | 0.0077 | -0.0558 | -54.6234
-5.5 | -0.3671 | 0.00767 | -0.0538 | -47.8618
-5 | -0.3096 | 0.00763 | -0.0527 | -40.5767
-4.5 | -0.2515 | 0.00716 | -0.052 | -35.1257
-4 | -0.1927 | 0.00692 | -0.0514 | -27.8468
-3.5 | -0.1337 | 0.00667 | -0.0509 | -20.045
-3 | -0.0747 | 0.00649 | -0.0505 | -11.51
-2.5 | -0.0158 | 0.00629 | -0.05 | -2.5119
-2 | 0.0431 | 0.00619 | -0.0497 | 6.9628
-1.5 | 0.1018 | 0.00612 | -0.0493 | 16.634
-1 | 0.1604 | 0.00612 | -0.049 | 26.2092
-0.5 | 0.2189 | 0.00612 | -0.0487 | 35.768
0 | 0.2772 | 0.00594 | -0.0485 | 46.6667
0.5 | 0.3354 | 0.00575 | -0.0484 | 58.3304
1 | 0.3935 | 0.00563 | -0.0483 | 69.8934
1.5 | 0.4514 | 0.00531 | -0.0483 | 85.0094
2 | 0.5046 | 0.00477 | -0.0471 | 105.7862
2.5 | 0.5634 | 0.0049 | -0.0467 | 114.9796
3 | 0.6218 | 0.00516 | -0.0464 | 120.5039
3.5 | 0.6802 | 0.00543 | -0.0461 | 125.267
4 | 0.7387 | 0.0057 | -0.0458 | 129.5965
4.5 | 0.7967 | 0.00604 | -0.0454 | 131.904
5 | 0.8549 | 0.00637 | -0.045 | 134.2072
5.5 | 0.9126 | 0.00679 | -0.0445 | 134.4035
6 | 0.9704 | 0.00719 | -0.044 | 134.9652
6.5 | 1.0282 | 0.00759 | -0.0434 | 135.4677
7 | 1.0853 | 0.00811 | -0.0427 | 133.8224
7.5 | 1.1395 | 0.00908 | -0.0417 | 125.4956
8 | 1.1943 | 0.00996 | -0.0406 | 119.9096
8.5 | 1.2505 | 0.01061 | -0.0396 | 117.8605
9 | 1.3061 | 0.01133 | -0.0385 | 115.278
9.5 | 1.3608 | 0.01217 | -0.0373 | 111.8159
10 | 1.4152 | 0.013 | -0.0359 | 108.8615
10.5 | 1.4683 | 0.01398 | -0.0343 | 105.0286
11 | 1.5191 | 0.01523 | -0.0324 | 99.7439
11.5 | 1.5692 | 0.01645 | -0.0305 | 95.3921
12 | 1.6166 | 0.01789 | -0.0282 | 90.3633
12.5 | 1.6602 | 0.01958 | -0.0256 | 84.7906
13 | 1.6995 | 0.02147 | -0.0226 | 79.157
13.5 | 1.7283 | 0.02394 | -0.0187 | 72.193
14 | 1.7349 | 0.02701 | -0.0129 | 64.2318
14.5 | 1.7289 | 0.03206 | -0.0105 | 53.927
15 | 1.7111 | 0.04115 | -0.0144 | 41.582
15.5 | 1.6734 | 0.05398 | -0.0211 | 31.0004
16 | 1.6215 | 0.06901 | -0.0284 | 23.4966
16.5 | 1.5486 | 0.08735 | -0.0373 | 17.7287
17 | 1.4708 | 0.10715 | -0.047 | 13.7266
17.5 | 1.4045 | 0.12617 | -0.0568 | 11.1318
18 | 1.348 | 0.14463 | -0.067 | 9.3203
18.5 | 1.3081 | 0.16105 | -0.0766 | 8.1223
19 | 1.2801 | 0.17612 | -0.0859 | 7.2683

## 71. Re 4M Mach 0.50 (1)
BIGFOIL.COM POLAR EXPORT
DA8024
DA8024 |  |  |  | Cl Max: | 1.208 | at alpha= | 20 | deg
JavaFoil+Calcfoil stall+Eppler ext transition |  |  |  | L/D Max: | 85.363 | at alpha= | 4.5 | deg
Re: | 4000000 |  |  | Cd Min: | 0.00878 | at alpha= | -2 | deg
Mach: | 0.5 |  |  | Cl=0 at alpha= | -2.5469 | deg
|  |  |  | @ Cl=0.1, Cd= | 0.023928
|  |  |  | @ Cl=0.4, Cd= | 0.028231
|  |  |  | @ Cl=0.6, Cd= | 0.017312
alpha (deg) | Cl | Cd | Cm | Cl/Cd
-20 | -0.936 | 0.1638 | -0.034 | -5.712
-19.5 | -0.91 | 0.15899 | -0.034 | -5.724
-19 | -0.883 | 0.15502 | -0.033 | -5.697
-18.5 | -0.857 | 0.14012 | -0.033 | -6.115
-18 | -0.831 | 0.13044 | -0.033 | -6.37
-17.5 | -0.805 | 0.1223 | -0.033 | -6.583
-17 | -0.778 | 0.13291 | -0.032 | -5.851
-16.5 | -0.752 | 0.11973 | -0.032 | -6.277
-16 | -0.726 | 0.11042 | -0.032 | -6.571
-15.5 | -0.699 | 0.11098 | -0.032 | -6.3
-15 | -0.672 | 0.10766 | -0.031 | -6.24
-14.5 | -0.646 | 0.09824 | -0.031 | -6.573
-14 | -0.62 | 0.09094 | -0.032 | -6.814
-13.5 | -0.591 | 0.09675 | -0.03 | -6.113
-13 | -0.565 | 0.08726 | -0.03 | -6.474
-12.5 | -0.538 | 0.08001 | -0.03 | -6.731
-12 | -0.511 | 0.0841 | -0.029 | -6.077
-11.5 | -0.484 | 0.07538 | -0.029 | -6.426
-11 | -0.458 | 0.0691 | -0.029 | -6.625
-10.5 | -0.43 | 0.06832 | -0.028 | -6.302
-10 | -0.404 | 0.06408 | -0.028 | -6.298
-9.5 | -0.377 | 0.06186 | -0.028 | -6.089
-9 | -0.35 | 0.05777 | -0.028 | -6.054
-8.5 | -0.323 | 0.05541 | -0.027 | -5.822
-8 | -0.295 | 0.05351 | -0.027 | -5.521
-7.5 | -0.268 | 0.05218 | -0.026 | -5.145
-7 | -0.242 | 0.05201 | -0.027 | -4.646
-6.5 | -0.215 | 0.04783 | -0.027 | -4.489
-6 | -0.188 | 0.04339 | -0.027 | -4.322
-5.5 | -0.161 | 0.0414 | -0.029 | -3.883
-5 | -0.134 | 0.03873 | -0.029 | -3.453
-4.5 | -0.107 | 0.03619 | -0.031 | -2.949
-4 | -0.115 | 0.03445 | -0.031 | -3.352
-3.5 | -0.114 | 0.0091 | -0.058 | -12.52
-3 | -0.058 | 0.00903 | -0.058 | -6.42
-2.5 | 0.006 | 0.00881 | -0.057 | 0.636
-2 | 0.072 | 0.00878 | -0.057 | 8.21
-1.5 | 0.112 | 0.03042 | -0.017 | 3.676
-1 | 0.166 | 0.03026 | -0.017 | 5.493
-0.5 | 0.221 | 0.02617 | -0.005 | 8.435
0 | 0.275 | 0.02942 | -0.016 | 9.349
0.5 | 0.329 | 0.02932 | -0.016 | 11.222
1 | 0.383 | 0.02834 | -0.016 | 13.505
1.5 | 0.436 | 0.028 | -0.017 | 15.584
2 | 0.49 | 0.02837 | -0.017 | 17.263
2.5 | 0.678 | 0.00947 | -0.057 | 71.648
3 | 0.744 | 0.00965 | -0.057 | 77.152
3.5 | 0.81 | 0.01001 | -0.057 | 80.954
4 | 0.871 | 0.01042 | -0.057 | 83.617
4.5 | 0.927 | 0.01086 | -0.057 | 85.363
5 | 0.975 | 0.01145 | -0.057 | 85.154
5.5 | 1.008 | 0.01211 | -0.057 | 83.275
6 | 1.015 | 0.01281 | -0.057 | 79.222
6.5 | 0.955 | 0.01374 | -0.057 | 69.53
7 | 0.641 | 0.01484 | -0.057 | 43.171
7.5 | 0.674 | 0.01655 | -0.057 | 40.7
8 | 0.685 | 0.01881 | -0.055 | 36.44
8.5 | 0.69 | 0.02499 | -0.053 | 27.607
9 | 0.705 | 0.03074 | -0.051 | 22.941
9.5 | 0.693 | 0.05117 | -0.045 | 13.544
10 | 0.69 | 0.07488 | -0.037 | 9.218
10.5 | 0.708 | 0.09185 | -0.033 | 7.709
11 | 0.731 | 0.10772 | -0.031 | 6.789
11.5 | 0.761 | 0.10708 | -0.033 | 7.111
12 | 0.787 | 0.11994 | -0.033 | 6.559
12.5 | 0.812 | 0.13659 | -0.032 | 5.947
13 | 0.838 | 0.15288 | -0.032 | 5.483
13.5 | 0.863 | 0.10171 | -0.031 | 8.482
14 | 0.89 | 0.11234 | -0.032 | 7.92
14.5 | 0.916 | 0.11796 | -0.032 | 7.766
15 | 0.943 | 0.12227 | -0.033 | 7.714
15.5 | 0.969 | 0.12504 | -0.033 | 7.748
16 | 0.996 | 0.12793 | -0.034 | 7.788
16.5 | 1.022 | 0.13319 | -0.034 | 7.675
17 | 1.049 | 0.13643 | -0.034 | 7.692
17.5 | 1.075 | 0.14274 | -0.034 | 7.533
18 | 1.102 | 0.14433 | -0.035 | 7.637
18.5 | 1.128 | 0.15001 | -0.035 | 7.517
19 | 1.156 | 0.15527 | -0.036 | 7.446
19.5 | 1.18 | 0.1581 | -0.036 | 7.465
20 | 1.208 | 0.16429 | -0.036 | 7.351

## 72. Re 4M Mach 0.50 (2)
BIGFOIL.COM POLAR EXPORT
DA8024
DA8024 |  |  |  | Cl Max: | 1.4757 | at alpha= | 9 | deg
XFOIL ncrit=9 |  |  |  | L/D Max: | 139.432 | at alpha= | 5.5 | deg
Re: | 4000000 |  |  | Cd Min: | 0.28476 | at alpha= | -20 | deg
Mach: | 0.5 |  |  | Cl=0 at alpha= | -2.3153 | deg
|  |  |  | @ Cl=0.1, Cd= | 0.0063682
|  |  |  | @ Cl=0.4, Cd= | 0.0060305
|  |  |  | @ Cl=0.6, Cd= | 0.0052659
alpha (deg) | Cl | Cd | Cm | Cl/Cd
-20 | -0.8927 | 0.28476 | 0.0978 | -3.1349
-19.5 | -0.8704 | 0.27655 | 0.0927 | -3.1474
-19 | -0.8481 | 0.26835 | 0.0877 | -3.1604
-18.5 | -0.8258 | 0.2601 | 0.0829 | -3.1749
-18 | -0.8036 | 0.25183 | 0.0781 | -3.191
-17.5 | -0.7816 | 0.24361 | 0.0734 | -3.2084
-17 | -0.7598 | 0.23538 | 0.0689 | -3.228
-16.5 | -0.7383 | 0.22715 | 0.0645 | -3.2503
-16 | -0.7186 | 0.21865 | 0.0601 | -3.2865
-15.5 | -0.6976 | 0.21127 | 0.0561 | -3.3019
-15 | -0.6765 | 0.20377 | 0.0522 | -3.3199
-14.5 | -0.6555 | 0.19539 | 0.0482 | -3.3548
-14 | -0.6362 | 0.18691 | 0.0442 | -3.4038
-13.5 | -0.6177 | 0.1789 | 0.0405 | -3.4528
-13 | -0.5998 | 0.17093 | 0.037 | -3.509
-12.5 | -0.5826 | 0.16297 | 0.0336 | -3.5749
-12 | -0.5688 | 0.15479 | 0.0304 | -3.6747
-11.5 | -0.5521 | 0.14765 | 0.0275 | -3.7392
-11 | -0.5377 | 0.13985 | 0.0245 | -3.8448
-10.5 | -0.5252 | 0.13167 | 0.0215 | -3.9888
-10 | -0.5138 | 0.12358 | 0.0184 | -4.1576
-9.5 | -0.5042 | 0.11513 | 0.0152 | -4.3794
-9 | -0.4961 | 0.1066 | 0.0118 | -4.6538
-8.5 | -0.4897 | 0.09793 | 0.008 | -5.0005
-8 | -0.4862 | 0.08887 | 0.0038 | -5.4709
-7.5 | -0.4804 | 0.08073 | -0.0006 | -5.9507
-7 | -0.4732 | 0.07329 | -0.0049 | -6.4565
-6.5 | -0.4481 | 0.06329 | -0.0191 | -7.0801
-6 | -0.4231 | 0.05141 | -0.0359 | -8.2299
-5.5 | -0.3904 | 0.03446 | -0.0549 | -11.3291
-5 | -0.3454 | 0.02306 | -0.0612 | -14.9783
-4.5 | -0.301 | 0.01112 | -0.0631 | -27.0683
-4 | -0.2342 | 0.00849 | -0.0612 | -27.5854
-3.5 | -0.1641 | 0.00765 | -0.0596 | -21.451
-3 | -0.0944 | 0.00705 | -0.0581 | -13.3901
-2.5 | -0.0253 | 0.00671 | -0.0569 | -3.7705
-2 | 0.0432 | 0.00646 | -0.0559 | 6.6873
-1.5 | 0.1113 | 0.00635 | -0.0551 | 17.5276
-1 | 0.1789 | 0.00631 | -0.0544 | 28.3518
-0.5 | 0.2461 | 0.00632 | -0.0538 | 38.9399
0 | 0.3131 | 0.00632 | -0.0532 | 49.5411
0.5 | 0.3797 | 0.00607 | -0.0529 | 62.5535
1 | 0.4465 | 0.00594 | -0.0526 | 75.1684
1.5 | 0.5131 | 0.00572 | -0.0524 | 89.7028
2 | 0.577 | 0.0052 | -0.0514 | 110.9615
3 | 0.7097 | 0.00558 | -0.0492 | 127.1864
3.5 | 0.7779 | 0.00592 | -0.0484 | 131.402
4 | 0.8466 | 0.00627 | -0.0474 | 135.0239
4.5 | 0.9155 | 0.0067 | -0.0462 | 136.6418
5 | 0.9852 | 0.00712 | -0.0448 | 138.3708
5.5 | 1.0555 | 0.00757 | -0.0431 | 139.432
6 | 1.1265 | 0.00808 | -0.0413 | 139.4183
6.5 | 1.1971 | 0.00875 | -0.039 | 136.8114
7 | 1.2615 | 0.01025 | -0.0358 | 123.0732
7.5 | 1.3313 | 0.01129 | -0.0325 | 117.9185
8 | 1.4008 | 0.01256 | -0.0285 | 111.5287
8.5 | 1.4611 | 0.01558 | -0.0212 | 93.7805
9 | 1.4757 | 0.0214 | -0.0138 | 68.9579
9.5 | 1.4501 | 0.0285 | -0.0078 | 50.8807
10 | 1.4162 | 0.04092 | -0.0165 | 34.609
10.5 | 1.3804 | 0.0543 | -0.0249 | 25.4217
11 | 1.3434 | 0.06728 | -0.0314 | 19.9673
11.5 | 1.3064 | 0.08002 | -0.0374 | 16.3259
12 | 1.2726 | 0.09251 | -0.0432 | 13.7564
12.5 | 1.2412 | 0.10513 | -0.0492 | 11.8063
13 | 1.2151 | 0.11769 | -0.0554 | 10.3246
13.5 | 1.1944 | 0.13015 | -0.0617 | 9.1771
14 | 1.1785 | 0.14247 | -0.0682 | 8.2719

## 73. Re 5M Mach 0.00 (1)
BIGFOIL.COM POLAR EXPORT
DA8024
DA8024 |  |  |  | Cl Max: | 1.159 | at alpha= | 10 | deg
JavaFoil+Calcfoil stall+Eppler ext transition |  |  |  | L/D Max: | 94.08 | at alpha= | 6.5 | deg
Re: | 5000000 |  |  | Cd Min: | 0.00824 | at alpha= | -1 | deg
Mach: | 0 |  |  | Cl=0 at alpha= | -2.5439 | deg
|  |  |  | @ Cl=0.1, Cd= | 0.029368
|  |  |  | @ Cl=0.4, Cd= | 0.025479
|  |  |  | @ Cl=0.6, Cd= | 0.0086842
alpha (deg) | Cl | Cd | Cm | Cl/Cd
-11.5 | -0.338 | 0.07262 | -0.026 | -4.658
-11 | -0.348 | 0.06845 | -0.026 | -5.083
-10.5 | -0.356 | 0.06449 | -0.026 | -5.519
-10 | -0.362 | 0.06072 | -0.027 | -5.957
-9.5 | -0.365 | 0.05713 | -0.027 | -6.386
-9 | -0.365 | 0.0537 | -0.027 | -6.793
-8.5 | -0.361 | 0.05105 | -0.027 | -7.065
-8 | -0.353 | 0.04877 | -0.028 | -7.244
-7.5 | -0.345 | 0.04261 | -0.031 | -8.093
-7 | -0.334 | 0.03505 | -0.036 | -9.536
-6.5 | -0.373 | 0.00922 | -0.05 | -40.394
-6 | -0.34 | 0.009 | -0.05 | -37.767
-5.5 | -0.302 | 0.00885 | -0.05 | -34.132
-5 | -0.259 | 0.00871 | -0.05 | -29.771
-4.5 | -0.212 | 0.00863 | -0.05 | -24.567
-4 | -0.161 | 0.00853 | -0.05 | -18.909
-3.5 | -0.108 | 0.00837 | -0.05 | -12.887
-3 | -0.052 | 0.00835 | -0.05 | -6.254
-2.5 | 0.005 | 0.00831 | -0.05 | 0.594
-2 | 0.063 | 0.00826 | -0.05 | 7.627
-1.5 | 0.097 | 0.03016 | -0.015 | 3.225
-1 | 0.18 | 0.00824 | -0.05 | 21.869
-0.5 | 0.239 | 0.00965 | -0.05 | 24.754
0 | 0.238 | 0.02932 | -0.014 | 8.131
0.5 | 0.285 | 0.02839 | -0.014 | 10.043
1 | 0.332 | 0.02843 | -0.014 | 11.672
1.5 | 0.378 | 0.02832 | -0.014 | 13.363
2 | 0.531 | 0.00856 | -0.05 | 61.981
2.5 | 0.589 | 0.00869 | -0.05 | 67.771
3 | 0.646 | 0.00866 | -0.05 | 74.626
3.5 | 0.704 | 0.00875 | -0.05 | 80.414
4 | 0.76 | 0.00895 | -0.05 | 84.89
4.5 | 0.813 | 0.00922 | -0.05 | 88.244
5 | 0.865 | 0.00953 | -0.05 | 90.754
5.5 | 0.914 | 0.00986 | -0.05 | 92.657
6 | 0.96 | 0.01026 | -0.049 | 93.563
6.5 | 1.002 | 0.01065 | -0.049 | 94.08
7 | 1.04 | 0.01107 | -0.049 | 93.984
7.5 | 1.074 | 0.01156 | -0.05 | 92.902
8 | 1.102 | 0.01202 | -0.05 | 91.686
8.5 | 1.125 | 0.01257 | -0.05 | 89.538
9 | 1.142 | 0.01313 | -0.05 | 86.981
9.5 | 1.153 | 0.01377 | -0.05 | 83.74
10 | 1.159 | 0.01373 | -0.05 | 84.359
10.5 | 1.158 | 0.01543 | -0.05 | 75.059
11 | 1.151 | 0.01644 | -0.05 | 70.045
11.5 | 1.114 | 0.01794 | -0.048 | 62.108
12 | 1.078 | 0.02095 | -0.047 | 51.44
12.5 | 1.038 | 0.02539 | -0.046 | 40.88
13 | 0.996 | 0.03122 | -0.045 | 31.913
13.5 | 0.958 | 0.03709 | -0.044 | 25.815
14 | 0.918 | 0.0438 | -0.043 | 20.959
14.5 | 0.88 | 0.05039 | -0.042 | 17.453
15 | 0.838 | 0.05969 | -0.041 | 14.036

## 74. Re 5M Mach 0.00 (2)
BIGFOIL.COM POLAR EXPORT
DA8024
DA8024 |  |  |  | Cl Max: | 1.8674 | at alpha= | 17 | deg
XFOIL ncrit=9 |  |  |  | L/D Max: | 139.675 | at alpha= | 6.5 | deg
Re: | 5000000 |  |  | Cd Min: | 0.12025 | at alpha= | 20 | deg
Mach: | 0 |  |  | Cl=0 at alpha= | -2.3794 | deg
|  |  |  | @ Cl=0.1, Cd= | 0.0059201
|  |  |  | @ Cl=0.4, Cd= | 0.0054834
|  |  |  | @ Cl=0.6, Cd= | 0.0049004
alpha (deg) | Cl | Cd | Cm | Cl/Cd
-16 | -1.387 | 0.03328 | -0.0561 | -41.6767
-15.5 | -1.369 | 0.02871 | -0.056 | -47.6837
-15 | -1.3381 | 0.02558 | -0.0553 | -52.3104
-14.5 | -1.3011 | 0.02312 | -0.0545 | -56.276
-14 | -1.2613 | 0.02088 | -0.0535 | -60.4071
-13.5 | -1.2222 | 0.01817 | -0.0525 | -67.2647
-13 | -1.1773 | 0.0164 | -0.0515 | -71.7866
-12.5 | -1.13 | 0.01498 | -0.0506 | -75.4339
-12 | -1.081 | 0.01377 | -0.0498 | -78.504
-11.5 | -1.0308 | 0.01273 | -0.049 | -80.9741
-11 | -0.9796 | 0.01182 | -0.0483 | -82.8765
-10.5 | -0.9276 | 0.01101 | -0.0476 | -84.2507
-10 | -0.875 | 0.01031 | -0.0469 | -84.8691
-9.5 | -0.8223 | 0.00951 | -0.0463 | -86.4669
-9 | -0.7687 | 0.00899 | -0.0456 | -85.5061
-8.5 | -0.715 | 0.00846 | -0.045 | -84.5154
-8 | -0.661 | 0.00809 | -0.0444 | -81.7058
-7.5 | -0.6069 | 0.00777 | -0.0437 | -78.1081
-7 | -0.5491 | 0.00747 | -0.0439 | -73.5074
-6.5 | -0.4527 | 0.00689 | -0.0529 | -65.7039
-6 | -0.4034 | 0.007 | -0.051 | -57.6286
-5.5 | -0.3499 | 0.00697 | -0.0502 | -50.2009
-5 | -0.2946 | 0.0069 | -0.0498 | -42.6957
-4.5 | -0.2388 | 0.0067 | -0.0495 | -35.6418
-4 | -0.1828 | 0.00645 | -0.0491 | -28.3411
-3.5 | -0.1264 | 0.00627 | -0.0489 | -20.1595
-3 | -0.07 | 0.00616 | -0.0486 | -11.3636
-2.5 | -0.0136 | 0.00604 | -0.0484 | -2.2517
-2 | 0.0428 | 0.00596 | -0.0481 | 7.1812
-1.5 | 0.0992 | 0.00592 | -0.0479 | 16.7568
-1 | 0.1555 | 0.00593 | -0.0477 | 26.2226
-0.5 | 0.2119 | 0.00593 | -0.0475 | 35.7336
0 | 0.268 | 0.0058 | -0.0473 | 46.2069
0.5 | 0.3241 | 0.00564 | -0.0473 | 57.4645
1 | 0.3802 | 0.00554 | -0.0472 | 68.6282
1.5 | 0.4362 | 0.00538 | -0.0472 | 81.0781
2 | 0.4916 | 0.00495 | -0.0472 | 99.3131
2.5 | 0.5405 | 0.00466 | -0.0452 | 115.9871
3 | 0.5999 | 0.0049 | -0.0458 | 122.4286
3.5 | 0.656 | 0.00512 | -0.0456 | 128.125
4 | 0.712 | 0.00537 | -0.0455 | 132.5885
4.5 | 0.7674 | 0.00569 | -0.0453 | 134.8682
5 | 0.823 | 0.00597 | -0.0451 | 137.8559
5.5 | 0.8777 | 0.00638 | -0.0448 | 137.5705
6 | 0.9328 | 0.00671 | -0.0446 | 139.0164
6.5 | 0.9875 | 0.00707 | -0.0443 | 139.6747
7 | 1.0415 | 0.00753 | -0.044 | 138.3134
7.5 | 1.0938 | 0.00825 | -0.0435 | 132.5818
8.5 | 1.1982 | 0.00961 | -0.0424 | 124.6826
9 | 1.2509 | 0.01013 | -0.042 | 123.4847
9.5 | 1.3027 | 0.01074 | -0.0415 | 121.2942
10 | 1.3537 | 0.01143 | -0.0409 | 118.4339
10.5 | 1.4042 | 0.01213 | -0.0402 | 115.7626
11 | 1.4539 | 0.01288 | -0.0395 | 112.8804
11.5 | 1.5034 | 0.01359 | -0.0388 | 110.6255
12 | 1.552 | 0.01436 | -0.038 | 108.078
12.5 | 1.5995 | 0.01518 | -0.0371 | 105.3689
13 | 1.6455 | 0.01611 | -0.0361 | 102.1415
13.5 | 1.6896 | 0.01717 | -0.0349 | 98.4042
14 | 1.7309 | 0.0184 | -0.0333 | 94.0707
14.5 | 1.766 | 0.02015 | -0.0311 | 87.6427
15 | 1.8011 | 0.02161 | -0.029 | 83.3457
15.5 | 1.833 | 0.02312 | -0.0266 | 79.282
16 | 1.8558 | 0.02477 | -0.023 | 74.9213
16.5 | 1.864 | 0.0271 | -0.0185 | 68.7823
17 | 1.8674 | 0.03073 | -0.0162 | 60.768
17.5 | 1.8674 | 0.03598 | -0.0166 | 51.9011
18 | 1.8567 | 0.04361 | -0.0193 | 42.5751
18.5 | 1.8296 | 0.05396 | -0.0235 | 33.9066
19 | 1.7693 | 0.06964 | -0.0303 | 25.4064
19.5 | 1.6836 | 0.09027 | -0.0397 | 18.6507
20 | 1.5545 | 0.12025 | -0.0546 | 12.9272

## 75. Re 5M Mach 0.10 (1)
BIGFOIL.COM POLAR EXPORT
DA8024
DA8024 |  |  |  | Cl Max: | 1.149 | at alpha= | 10 | deg
JavaFoil+Calcfoil stall+Eppler ext transition |  |  |  | L/D Max: | 93.975 | at alpha= | 6.5 | deg
Re: | 5000000 |  |  | Cd Min: | 0.00825 | at alpha= | -1 | deg
Mach: | 0.1 |  |  | Cl=0 at alpha= | -2.5439 | deg
|  |  |  | @ Cl=0.1, Cd= | 0.029642
|  |  |  | @ Cl=0.4, Cd= | 0.025733
|  |  |  | @ Cl=0.6, Cd= | 0.0087072
alpha (deg) | Cl | Cd | Cm | Cl/Cd
-11.5 | -0.312 | 0.07324 | -0.026 | -4.253
-11 | -0.324 | 0.06896 | -0.026 | -4.697
-10.5 | -0.335 | 0.06493 | -0.026 | -5.155
-10 | -0.343 | 0.06119 | -0.026 | -5.612
-9.5 | -0.349 | 0.05753 | -0.027 | -6.074
-9 | -0.352 | 0.05407 | -0.027 | -6.514
-8.5 | -0.351 | 0.05136 | -0.027 | -6.829
-8 | -0.346 | 0.04877 | -0.028 | -7.093
-7.5 | -0.338 | 0.04437 | -0.03 | -7.608
-7 | -0.325 | 0.04001 | -0.032 | -8.111
-6.5 | -0.37 | 0.00925 | -0.05 | -39.995
-6 | -0.339 | 0.00901 | -0.05 | -37.571
-5.5 | -0.302 | 0.0089 | -0.05 | -33.902
-5 | -0.259 | 0.00872 | -0.05 | -29.731
-4.5 | -0.212 | 0.00864 | -0.05 | -24.591
-4 | -0.162 | 0.00855 | -0.05 | -18.943
-3.5 | -0.108 | 0.00837 | -0.05 | -12.933
-3 | -0.052 | 0.00835 | -0.05 | -6.281
-2.5 | 0.005 | 0.00833 | -0.05 | 0.596
-2 | 0.063 | 0.00827 | -0.05 | 7.655
-1.5 | 0.098 | 0.03017 | -0.015 | 3.24
-1 | 0.181 | 0.00825 | -0.05 | 21.943
-0.5 | 0.24 | 0.00967 | -0.05 | 24.848
0 | 0.24 | 0.02932 | -0.014 | 8.171
0.5 | 0.287 | 0.02838 | -0.014 | 10.095
1 | 0.333 | 0.02842 | -0.014 | 11.732
1.5 | 0.38 | 0.02831 | -0.014 | 13.431
2 | 0.533 | 0.0086 | -0.05 | 62.059
2.5 | 0.592 | 0.00871 | -0.05 | 67.939
3 | 0.65 | 0.00869 | -0.05 | 74.758
3.5 | 0.707 | 0.00879 | -0.05 | 80.518
4 | 0.763 | 0.00898 | -0.05 | 84.988
4.5 | 0.817 | 0.00925 | -0.05 | 88.294
5 | 0.869 | 0.00958 | -0.05 | 90.737
5.5 | 0.918 | 0.00992 | -0.05 | 92.546
6 | 0.964 | 0.01032 | -0.05 | 93.364
6.5 | 1.006 | 0.0107 | -0.05 | 93.975
7 | 1.043 | 0.01116 | -0.05 | 93.478
7.5 | 1.076 | 0.01162 | -0.05 | 92.552
8 | 1.103 | 0.0121 | -0.05 | 91.128
8.5 | 1.124 | 0.01266 | -0.05 | 88.744
9 | 1.139 | 0.01326 | -0.05 | 85.912
9.5 | 1.147 | 0.01393 | -0.05 | 82.368
10 | 1.149 | 0.01392 | -0.05 | 82.531
10.5 | 1.145 | 0.01569 | -0.05 | 72.957
11 | 1.125 | 0.01629 | -0.049 | 69.053
11.5 | 1.087 | 0.01871 | -0.048 | 58.068
12 | 1.045 | 0.02229 | -0.047 | 46.892
12.5 | 1.003 | 0.02701 | -0.046 | 37.119
13 | 0.956 | 0.03353 | -0.045 | 28.516
13.5 | 0.914 | 0.03971 | -0.044 | 23.018
14 | 0.869 | 0.04736 | -0.043 | 18.353
14.5 | 0.824 | 0.05653 | -0.042 | 14.568
15 | 0.782 | 0.06455 | -0.041 | 12.109

## 76. Re 5M Mach 0.10 (2)
BIGFOIL.COM POLAR EXPORT
DA8024
DA8024 |  |  |  | Cl Max: | 1.8486 | at alpha= | 16.5 | deg
XFOIL ncrit=9 |  |  |  | L/D Max: | 139.803 | at alpha= | 6.5 | deg
Re: | 5000000 |  |  | Cd Min: | 0.1471 | at alpha= | 20 | deg
Mach: | 0.1 |  |  | Cl=0 at alpha= | -2.3776 | deg
|  |  |  | @ Cl=0.1, Cd= | 0.0059201
|  |  |  | @ Cl=0.4, Cd= | 0.0055
|  |  |  | @ Cl=0.6, Cd= | 0.0048963
alpha (deg) | Cl | Cd | Cm | Cl/Cd
-15 | -1.2805 | 0.03814 | -0.0545 | -33.5737
-14.5 | -1.2871 | 0.02911 | -0.0569 | -44.215
-14 | -1.2589 | 0.02498 | -0.0563 | -50.3963
-13.5 | -1.2211 | 0.02212 | -0.0553 | -55.2034
-13 | -1.1826 | 0.019 | -0.0541 | -62.2421
-12.5 | -1.1389 | 0.0166 | -0.053 | -68.6084
-12 | -1.091 | 0.01492 | -0.0519 | -73.1233
-11.5 | -1.041 | 0.01357 | -0.0509 | -76.7133
-11 | -0.9896 | 0.01246 | -0.05 | -79.4222
-10.5 | -0.9372 | 0.01149 | -0.0491 | -81.5666
-10 | -0.884 | 0.01066 | -0.0483 | -82.9268
-9.5 | -0.8304 | 0.00987 | -0.0475 | -84.1337
-9 | -0.7765 | 0.00916 | -0.0467 | -84.7707
-8.5 | -0.7219 | 0.00866 | -0.046 | -83.3603
-8 | -0.6673 | 0.00818 | -0.0452 | -81.577
-7.5 | -0.6125 | 0.00784 | -0.0445 | -78.125
-7 | -0.5539 | 0.00753 | -0.0446 | -73.5591
-6.5 | -0.4566 | 0.00696 | -0.0535 | -65.6034
-6 | -0.4069 | 0.00706 | -0.0516 | -57.6346
-5.5 | -0.3529 | 0.00702 | -0.0507 | -50.2707
-5 | -0.2971 | 0.00694 | -0.0502 | -42.8098
-4.5 | -0.2408 | 0.00675 | -0.0498 | -35.6741
-4 | -0.1843 | 0.00647 | -0.0495 | -28.4853
-3.5 | -0.1275 | 0.00628 | -0.0492 | -20.3025
-3 | -0.0707 | 0.00617 | -0.0489 | -11.4587
-2.5 | -0.0139 | 0.00606 | -0.0486 | -2.2937
-2 | 0.0429 | 0.00597 | -0.0484 | 7.1859
-1.5 | 0.0996 | 0.00592 | -0.0482 | 16.8243
-1 | 0.1563 | 0.00593 | -0.0479 | 26.3575
-0.5 | 0.213 | 0.00593 | -0.0477 | 35.9191
0 | 0.2695 | 0.00581 | -0.0476 | 46.3855
0.5 | 0.326 | 0.00565 | -0.0475 | 57.6991
1 | 0.3824 | 0.00555 | -0.0474 | 68.9009
1.5 | 0.4387 | 0.00539 | -0.0474 | 81.3915
2 | 0.4944 | 0.00498 | -0.0473 | 99.2771
2.5 | 0.5436 | 0.00467 | -0.0454 | 116.4026
3 | 0.6034 | 0.00491 | -0.0459 | 122.8921
3.5 | 0.6599 | 0.00514 | -0.0458 | 128.3852
4 | 0.7162 | 0.00539 | -0.0456 | 132.8757
4.5 | 0.7721 | 0.00571 | -0.0453 | 135.2189
5 | 0.8281 | 0.00599 | -0.0451 | 138.2471
5.5 | 0.8833 | 0.0064 | -0.0448 | 138.0156
6 | 0.9388 | 0.00674 | -0.0445 | 139.2878
6.5 | 0.994 | 0.00711 | -0.0442 | 139.8031
7 | 1.0484 | 0.00759 | -0.0439 | 138.1291
8 | 1.1533 | 0.00913 | -0.0426 | 126.3198
8.5 | 1.2065 | 0.00971 | -0.0421 | 124.2533
9 | 1.2597 | 0.01025 | -0.0416 | 122.8976
9.5 | 1.3121 | 0.01088 | -0.041 | 120.5974
10 | 1.3636 | 0.01158 | -0.0402 | 117.7547
10.5 | 1.4146 | 0.01231 | -0.0395 | 114.9147
11 | 1.465 | 0.01308 | -0.0386 | 112.0031
11.5 | 1.515 | 0.01383 | -0.0378 | 109.5445
12 | 1.5639 | 0.01465 | -0.0368 | 106.7509
12.5 | 1.6117 | 0.01555 | -0.0358 | 103.6463
13 | 1.6576 | 0.01657 | -0.0345 | 100.0362
13.5 | 1.7011 | 0.01777 | -0.033 | 95.7288
14 | 1.7402 | 0.0193 | -0.031 | 90.1658
14.5 | 1.7746 | 0.02108 | -0.0286 | 84.1841
15 | 1.808 | 0.02267 | -0.0261 | 79.753
15.5 | 1.8342 | 0.02445 | -0.0228 | 75.0184
16 | 1.8452 | 0.02657 | -0.0179 | 69.4467
16.5 | 1.8486 | 0.03007 | -0.0151 | 61.4766
17 | 1.8459 | 0.03561 | -0.0153 | 51.8366
17.5 | 1.836 | 0.04329 | -0.0181 | 42.4116
18 | 1.8052 | 0.05436 | -0.0229 | 33.2082
18.5 | 1.751 | 0.06921 | -0.0294 | 25.2998
19 | 1.652 | 0.09195 | -0.0401 | 17.9663
19.5 | 1.5397 | 0.11875 | -0.0534 | 12.9659
20 | 1.4313 | 0.1471 | -0.0689 | 9.7301

## 77. Re 5M Mach 0.25 (1)
BIGFOIL.COM POLAR EXPORT
DA8024
DA8024 |  |  |  | Cl Max: | 1.105 | at alpha= | 8.5 | deg
JavaFoil+Calcfoil stall+Eppler ext transition |  |  |  | L/D Max: | 92.504 | at alpha= | 6 | deg
Re: | 5000000 |  |  | Cd Min: | 0.00829 | at alpha= | -1.5 | deg
Mach: | 0.25 |  |  | Cl=0 at alpha= | -2.5424 | deg
|  |  |  | @ Cl=0.1, Cd= | 0.0082983
|  |  |  | @ Cl=0.4, Cd= | 0.027403
|  |  |  | @ Cl=0.6, Cd= | 0.05978
alpha (deg) | Cl | Cd | Cm | Cl/Cd
-11 | -0.048 | 0.07005 | -0.026 | -0.689
-10.5 | -0.124 | 0.068 | -0.026 | -1.819
-10 | -0.171 | 0.06388 | -0.026 | -2.674
-9.5 | -0.208 | 0.05984 | -0.026 | -3.479
-9 | -0.239 | 0.05609 | -0.026 | -4.256
-8.5 | -0.263 | 0.05261 | -0.027 | -4.991
-8 | -0.279 | 0.05038 | -0.027 | -5.543
-7.5 | -0.288 | 0.04724 | -0.028 | -6.098
-7 | -0.288 | 0.04472 | -0.028 | -6.444
-6.5 | -0.281 | 0.04168 | -0.029 | -6.731
-6 | -0.325 | 0.00917 | -0.052 | -35.51
-5.5 | -0.296 | 0.00902 | -0.052 | -32.813
-5 | -0.258 | 0.00882 | -0.052 | -29.281
-4.5 | -0.214 | 0.00874 | -0.052 | -24.496
-4 | -0.164 | 0.00865 | -0.052 | -19
-3.5 | -0.11 | 0.00849 | -0.051 | -13.016
-3 | -0.054 | 0.00844 | -0.051 | -6.361
-2.5 | 0.005 | 0.00842 | -0.051 | 0.605
-2 | 0.065 | 0.00831 | -0.051 | 7.815
-1.5 | 0.125 | 0.00829 | -0.051 | 15.125
-1 | 0.149 | 0.02997 | -0.016 | 4.97
-0.5 | 0.247 | 0.00973 | -0.051 | 25.356
0 | 0.246 | 0.02932 | -0.015 | 8.396
0.5 | 0.294 | 0.02844 | -0.014 | 10.353
1 | 0.343 | 0.02841 | -0.015 | 12.058
1.5 | 0.391 | 0.02854 | -0.015 | 13.689
2 | 0.548 | 0.00871 | -0.051 | 62.909
2.5 | 0.608 | 0.00884 | -0.051 | 68.75
3 | 0.667 | 0.00884 | -0.051 | 75.48
3.5 | 0.727 | 0.00895 | -0.051 | 81.154
4 | 0.784 | 0.00918 | -0.051 | 85.401
4.5 | 0.838 | 0.00948 | -0.051 | 88.428
5 | 0.89 | 0.00984 | -0.051 | 90.488
5.5 | 0.939 | 0.01019 | -0.051 | 92.13
6 | 0.983 | 0.01063 | -0.051 | 92.504
6.5 | 1.022 | 0.01108 | -0.051 | 92.21
7 | 1.055 | 0.01159 | -0.051 | 90.989
7.5 | 1.08 | 0.01211 | -0.051 | 89.17
8 | 1.097 | 0.01266 | -0.051 | 86.638
8.5 | 1.105 | 0.01335 | -0.051 | 82.75
9 | 1.102 | 0.01415 | -0.051 | 77.922
9.5 | 1.089 | 0.01502 | -0.051 | 72.533
10 | 1.065 | 0.01615 | -0.051 | 65.933
10.5 | 1.014 | 0.01707 | -0.05 | 59.369
11 | 0.948 | 0.02009 | -0.049 | 47.176
11.5 | 0.871 | 0.02565 | -0.048 | 33.946
12 | 0.794 | 0.03178 | -0.046 | 24.994
12.5 | 0.714 | 0.0396 | -0.045 | 18.032
13 | 0.63 | 0.04906 | -0.043 | 12.85
13.5 | 0.545 | 0.05978 | -0.042 | 9.117

## 78. Re 5M Mach 0.25 (2)
BIGFOIL.COM POLAR EXPORT
DA8024
DA8024 |  |  |  | Cl Max: | 1.7634 | at alpha= | 14 | deg
XFOIL ncrit=9 |  |  |  | L/D Max: | 140.506 | at alpha= | 6 | deg
Re: | 5000000 |  |  | Cd Min: | 0.18961 | at alpha= | -15 | deg
Mach: | 0.25 |  |  | Cl=0 at alpha= | -2.3667 | deg
|  |  |  | @ Cl=0.1, Cd= | 0.0059623
|  |  |  | @ Cl=0.4, Cd= | 0.0055949
|  |  |  | @ Cl=0.6, Cd= | 0.0048989
alpha (deg) | Cl | Cd | Cm | Cl/Cd
-15 | -0.6518 | 0.18961 | 0.0457 | -3.4376
-14.5 | -0.6359 | 0.18315 | 0.0427 | -3.472
-14 | -0.6207 | 0.17603 | 0.0396 | -3.5261
-13.5 | -0.6068 | 0.16814 | 0.0365 | -3.6089
-13 | -0.5942 | 0.16067 | 0.0335 | -3.6983
-11.5 | -0.6093 | 0.12412 | 0.0203 | -4.909
-11 | -0.6794 | 0.09865 | 0.0072 | -6.887
-10.5 | -0.8011 | 0.06699 | -0.0191 | -11.9585
-10 | -0.9218 | 0.017 | -0.0566 | -54.2235
-9.5 | -0.873 | 0.01357 | -0.0551 | -64.3331
-9 | -0.8182 | 0.01159 | -0.0534 | -70.5953
-8.5 | -0.7611 | 0.01025 | -0.0518 | -74.2537
-8 | -0.7034 | 0.00915 | -0.0503 | -76.8743
-7.5 | -0.645 | 0.00848 | -0.0489 | -76.0613
-7 | -0.581 | 0.00794 | -0.0487 | -73.1738
-6.5 | -0.4796 | 0.00761 | -0.0569 | -63.0223
-6 | -0.4268 | 0.00745 | -0.0546 | -57.2886
-5.5 | -0.3696 | 0.00732 | -0.0534 | -50.4918
-5 | -0.311 | 0.00716 | -0.0527 | -43.4358
-4.5 | -0.2518 | 0.00699 | -0.052 | -36.0229
-4 | -0.1929 | 0.00662 | -0.0515 | -29.139
-3.5 | -0.1337 | 0.00638 | -0.051 | -20.9561
-3 | -0.0746 | 0.00623 | -0.0506 | -11.9743
-2.5 | -0.0157 | 0.00612 | -0.0501 | -2.5654
-2 | 0.0432 | 0.00603 | -0.0498 | 7.1642
-1.5 | 0.1019 | 0.00596 | -0.0495 | 17.0973
-1 | 0.1606 | 0.00596 | -0.0491 | 26.9463
-0.5 | 0.2193 | 0.00596 | -0.0489 | 36.7953
0 | 0.2776 | 0.00588 | -0.0487 | 47.2109
0.5 | 0.3359 | 0.00573 | -0.0485 | 58.6213
1 | 0.3941 | 0.00561 | -0.0484 | 70.2496
1.5 | 0.4525 | 0.00546 | -0.0484 | 82.8755
2 | 0.5102 | 0.00505 | -0.0483 | 101.0297
2.5 | 0.5608 | 0.00476 | -0.0462 | 117.8151
3 | 0.6229 | 0.00498 | -0.0467 | 125.0803
3.5 | 0.6814 | 0.00525 | -0.0464 | 129.7905
4 | 0.7399 | 0.00552 | -0.0461 | 134.0399
4.5 | 0.7982 | 0.00583 | -0.0457 | 136.9125
5 | 0.8564 | 0.00616 | -0.0453 | 139.026
5.5 | 0.9144 | 0.00654 | -0.0449 | 139.8165
6 | 0.9723 | 0.00692 | -0.0444 | 140.5058
6.5 | 1.03 | 0.00736 | -0.0438 | 139.9457
7 | 1.0869 | 0.00791 | -0.0431 | 137.4083
7.5 | 1.141 | 0.00892 | -0.042 | 127.9148
8 | 1.1971 | 0.0096 | -0.041 | 124.6979
8.5 | 1.2536 | 0.0102 | -0.0401 | 122.902
9 | 1.3094 | 0.01091 | -0.039 | 120.0183
9.5 | 1.3647 | 0.01167 | -0.0378 | 116.9409
10 | 1.4193 | 0.0125 | -0.0364 | 113.544
10.5 | 1.4733 | 0.0134 | -0.0349 | 109.9478
11 | 1.5265 | 0.01436 | -0.0333 | 106.3022
11.5 | 1.578 | 0.01547 | -0.0315 | 102.0039
12 | 1.6274 | 0.01674 | -0.0294 | 97.2162
12.5 | 1.674 | 0.01821 | -0.0269 | 91.9275
13 | 1.7152 | 0.02005 | -0.024 | 85.5461
13.5 | 1.7477 | 0.0224 | -0.0203 | 78.0223
14 | 1.7634 | 0.0253 | -0.0152 | 69.6996
14.5 | 1.7528 | 0.0298 | -0.0102 | 58.8188
15 | 1.7368 | 0.03776 | -0.0123 | 45.9958
15.5 | 1.7039 | 0.0498 | -0.0186 | 34.2149
16 | 1.6406 | 0.06636 | -0.0271 | 24.7227
16.5 | 1.5797 | 0.08278 | -0.0348 | 19.0831
17 | 1.5093 | 0.10111 | -0.0436 | 14.9273
17.5 | 1.4422 | 0.11982 | -0.053 | 12.0364
18 | 1.3838 | 0.13807 | -0.0628 | 10.0225
18.5 | 1.3367 | 0.15546 | -0.0729 | 8.5984
19 | 1.3029 | 0.17122 | -0.0825 | 7.6095

## 79. Re 5M Mach 0.50 (1)
BIGFOIL.COM POLAR EXPORT
DA8024
DA8024 |  |  |  | Cl Max: | 1.208 | at alpha= | 20 | deg
JavaFoil+Calcfoil stall+Eppler ext transition |  |  |  | L/D Max: | 87.777 | at alpha= | 4.5 | deg
Re: | 5000000 |  |  | Cd Min: | 0.00856 | at alpha= | -2 | deg
Mach: | 0.5 |  |  | Cl=0 at alpha= | -2.5469 | deg
|  |  |  | @ Cl=0.1, Cd= | 0.00856
|  |  |  | @ Cl=0.4, Cd= | 0.028519
|  |  |  | @ Cl=0.6, Cd= | 0.010613
alpha (deg) | Cl | Cd | Cm | Cl/Cd
-20 | -0.936 | 0.15223 | -0.034 | -6.151
-19.5 | -0.911 | 0.14241 | -0.034 | -6.396
-19 | -0.883 | 0.15166 | -0.033 | -5.825
-18.5 | -0.858 | 0.13769 | -0.033 | -6.231
-18 | -0.832 | 0.12788 | -0.034 | -6.509
-17.5 | -0.808 | 0.11878 | -0.035 | -6.804
-17 | -0.778 | 0.13 | -0.032 | -5.984
-16.5 | -0.752 | 0.11683 | -0.032 | -6.436
-16 | -0.726 | 0.10819 | -0.032 | -6.711
-15.5 | -0.7 | 0.10856 | -0.032 | -6.446
-15 | -0.672 | 0.10543 | -0.031 | -6.375
-14.5 | -0.646 | 0.09643 | -0.032 | -6.702
-14 | -0.621 | 0.08873 | -0.033 | -6.998
-13.5 | -0.592 | 0.09465 | -0.03 | -6.252
-13 | -0.565 | 0.08501 | -0.03 | -6.649
-12.5 | -0.539 | 0.07857 | -0.031 | -6.864
-12 | -0.512 | 0.07897 | -0.03 | -6.477
-11.5 | -0.485 | 0.07388 | -0.03 | -6.56
-11 | -0.459 | 0.06782 | -0.03 | -6.76
-10.5 | -0.431 | 0.06735 | -0.029 | -6.398
-10 | -0.404 | 0.06285 | -0.029 | -6.428
-9.5 | -0.377 | 0.06108 | -0.028 | -6.17
-9 | -0.35 | 0.05647 | -0.028 | -6.196
-8.5 | -0.323 | 0.05545 | -0.028 | -5.823
-8 | -0.296 | 0.05357 | -0.028 | -5.52
-7.5 | -0.269 | 0.05116 | -0.027 | -5.25
-7 | -0.242 | 0.0512 | -0.027 | -4.721
-6.5 | -0.215 | 0.04736 | -0.028 | -4.534
-6 | -0.188 | 0.04266 | -0.028 | -4.4
-5.5 | -0.161 | 0.04086 | -0.029 | -3.936
-5 | -0.134 | 0.03827 | -0.03 | -3.496
-4.5 | -0.107 | 0.03574 | -0.031 | -2.991
-4 | -0.12 | 0.02705 | -0.042 | -4.427
-3.5 | -0.114 | 0.00897 | -0.058 | -12.703
-3 | -0.058 | 0.00879 | -0.058 | -6.598
-2.5 | 0.006 | 0.00871 | -0.057 | 0.643
-2 | 0.072 | 0.00856 | -0.057 | 8.425
-1.5 | 0.14 | 0.00856 | -0.057 | 16.308
-1 | 0.166 | 0.03026 | -0.017 | 5.494
-0.5 | 0.221 | 0.02615 | -0.005 | 8.443
0 | 0.275 | 0.02932 | -0.016 | 9.383
0.5 | 0.329 | 0.02922 | -0.016 | 11.261
1 | 0.383 | 0.0285 | -0.016 | 13.431
1.5 | 0.436 | 0.02856 | -0.017 | 15.281
2 | 0.612 | 0.0093 | -0.057 | 65.814
2.5 | 0.678 | 0.00945 | -0.057 | 71.799
3 | 0.744 | 0.00953 | -0.057 | 78.099
3.5 | 0.81 | 0.00977 | -0.057 | 82.89
4 | 0.871 | 0.01012 | -0.057 | 86.08
4.5 | 0.927 | 0.01056 | -0.057 | 87.777
5 | 0.975 | 0.01112 | -0.057 | 87.625
5.5 | 1.008 | 0.01171 | -0.057 | 86.122
6 | 1.015 | 0.01238 | -0.057 | 81.996
6.5 | 0.955 | 0.01326 | -0.057 | 72.037
7 | 0.641 | 0.01434 | -0.057 | 44.683
7.5 | 0.674 | 0.01594 | -0.057 | 42.274
8 | 0.689 | 0.01785 | -0.056 | 38.607
8.5 | 0.695 | 0.02334 | -0.053 | 29.781
9 | 0.709 | 0.02881 | -0.051 | 24.622
9.5 | 0.698 | 0.04799 | -0.046 | 14.551
10 | 0.692 | 0.07264 | -0.038 | 9.529
10.5 | 0.709 | 0.08995 | -0.033 | 7.88
11 | 0.732 | 0.10533 | -0.031 | 6.949
11.5 | 0.762 | 0.10486 | -0.034 | 7.266
12 | 0.787 | 0.11795 | -0.033 | 6.673
12.5 | 0.813 | 0.1331 | -0.032 | 6.104
13 | 0.838 | 0.14914 | -0.032 | 5.622
13.5 | 0.865 | 0.09926 | -0.033 | 8.717
14 | 0.891 | 0.10025 | -0.033 | 8.888
14.5 | 0.917 | 0.11489 | -0.033 | 7.98
15 | 0.944 | 0.10834 | -0.033 | 8.712
15.5 | 0.97 | 0.12146 | -0.033 | 7.984
16 | 0.997 | 0.12558 | -0.034 | 7.936
16.5 | 1.023 | 0.12921 | -0.034 | 7.917
17 | 1.05 | 0.13226 | -0.034 | 7.936
17.5 | 1.076 | 0.13841 | -0.035 | 7.772
18 | 1.103 | 0.14204 | -0.035 | 7.763
18.5 | 1.128 | 0.14492 | -0.035 | 7.783
19 | 1.158 | 0.15135 | -0.036 | 7.649
19.5 | 1.181 | 0.15402 | -0.036 | 7.665
20 | 1.208 | 0.15892 | -0.037 | 7.603

## 80. Re 5M Mach 0.50 (2)
BIGFOIL.COM POLAR EXPORT
DA8024
DA8024 |  |  |  | Cl Max: | 1.51 | at alpha= | 9 | deg
XFOIL ncrit=9 |  |  |  | L/D Max: | 145.771 | at alpha= | 5.5 | deg
Re: | 5000000 |  |  | Cd Min: | 0.28514 | at alpha= | -20 | deg
Mach: | 0.5 |  |  | Cl=0 at alpha= | -2.3166 | deg
|  |  |  | @ Cl=0.1, Cd= | 0.0061854
|  |  |  | @ Cl=0.4, Cd= | 0.0059451
|  |  |  | @ Cl=0.6, Cd= | 0.0053325
alpha (deg) | Cl | Cd | Cm | Cl/Cd
-20 | -0.8925 | 0.28514 | 0.0977 | -3.13
-19.5 | -0.8701 | 0.2769 | 0.0926 | -3.1423
-19 | -0.8477 | 0.26869 | 0.0877 | -3.1549
-18.5 | -0.8254 | 0.26043 | 0.0828 | -3.1694
-18 | -0.8031 | 0.25216 | 0.078 | -3.1849
-17.5 | -0.7811 | 0.24391 | 0.0734 | -3.2024
-17 | -0.7592 | 0.23566 | 0.0688 | -3.2216
-16.5 | -0.7378 | 0.22742 | 0.0644 | -3.2442
-16 | -0.7167 | 0.21921 | 0.0601 | -3.2695
-15.5 | -0.6962 | 0.21097 | 0.0559 | -3.3
-15 | -0.6777 | 0.20216 | 0.0517 | -3.3523
-14.5 | -0.6568 | 0.19507 | 0.048 | -3.367
-14 | -0.636 | 0.18734 | 0.0443 | -3.3949
-13.5 | -0.6173 | 0.17908 | 0.0405 | -3.4471
-13 | -0.5994 | 0.17106 | 0.037 | -3.504
-12.5 | -0.5822 | 0.1631 | 0.0336 | -3.5696
-12 | -0.5663 | 0.1552 | 0.0305 | -3.6488
-10.5 | -0.5255 | 0.13153 | 0.0214 | -3.9953
-10 | -0.5206 | 0.12153 | 0.0177 | -4.2837
-9.5 | -0.5118 | 0.11307 | 0.0144 | -4.5264
-9 | -0.5022 | 0.10503 | 0.011 | -4.7815
-8.5 | -0.4935 | 0.097 | 0.0075 | -5.0876
-8 | -0.4883 | 0.08841 | 0.0034 | -5.5231
-7.5 | -0.486 | 0.07961 | -0.0013 | -6.1048
-7 | -0.4726 | 0.06968 | -0.0116 | -6.7824
-6.5 | -0.4589 | 0.06082 | -0.0226 | -7.5452
-6 | -0.4281 | 0.04882 | -0.0397 | -8.7689
-5.5 | -0.3917 | 0.03358 | -0.0558 | -11.6647
-5 | -0.3531 | 0.01928 | -0.063 | -18.3143
-4.5 | -0.3046 | 0.00949 | -0.0634 | -32.0969
-4 | -0.2346 | 0.008 | -0.0614 | -29.325
-3.5 | -0.1643 | 0.00717 | -0.0597 | -22.9149
-3 | -0.0944 | 0.0067 | -0.0582 | -14.0896
-2.5 | -0.0252 | 0.00643 | -0.057 | -3.9191
-2 | 0.0435 | 0.00626 | -0.0561 | 6.9489
-1.5 | 0.1117 | 0.00617 | -0.0552 | 18.1037
-1 | 0.1792 | 0.00614 | -0.0545 | 29.1857
-0.5 | 0.2466 | 0.00614 | -0.054 | 40.1629
0 | 0.3137 | 0.00619 | -0.0534 | 50.6785
0.5 | 0.3805 | 0.00598 | -0.0531 | 63.6288
1 | 0.4475 | 0.00586 | -0.0528 | 76.3652
1.5 | 0.5145 | 0.00577 | -0.0525 | 89.1681
2 | 0.581 | 0.00545 | -0.0521 | 106.6055
2.5 | 0.6392 | 0.00509 | -0.0494 | 125.5796
3 | 0.7113 | 0.00537 | -0.0496 | 132.4581
3.5 | 0.7797 | 0.0057 | -0.0487 | 136.7895
4 | 0.8484 | 0.00605 | -0.0477 | 140.2314
4.5 | 0.9178 | 0.00643 | -0.0465 | 142.7372
5 | 0.9879 | 0.00681 | -0.0452 | 145.0661
5.5 | 1.0583 | 0.00726 | -0.0436 | 145.7713
6 | 1.1292 | 0.00778 | -0.0417 | 145.1414
6.5 | 1.1994 | 0.00851 | -0.0394 | 140.9401
7 | 1.2649 | 0.00991 | -0.0362 | 127.6387
7.5 | 1.3362 | 0.01081 | -0.033 | 123.6078
8 | 1.4073 | 0.01193 | -0.0291 | 117.9631
8.5 | 1.4718 | 0.01397 | -0.0239 | 105.3543
9 | 1.51 | 0.01837 | -0.0165 | 82.1992
9.5 | 1.5048 | 0.02483 | -0.0089 | 60.6041
10 | 1.4734 | 0.03406 | -0.0105 | 43.259
10.5 | 1.4397 | 0.04749 | -0.0202 | 30.3159
11 | 1.399 | 0.06085 | -0.0276 | 22.991
11.5 | 1.3573 | 0.0738 | -0.0339 | 18.3916
12 | 1.316 | 0.08673 | -0.0401 | 15.1735
12.5 | 1.2774 | 0.09969 | -0.0465 | 12.8137
13 | 1.2437 | 0.11273 | -0.0533 | 11.0326
13.5 | 1.2162 | 0.12569 | -0.0603 | 9.6762
14 | 1.1925 | 0.13869 | -0.0675 | 8.5983

## 81. Re 6M Mach 0.00 (1)
BIGFOIL.COM POLAR EXPORT
DA8024
DA8024 |  |  |  | Cl Max: | 1.159 | at alpha= | 10 | deg
JavaFoil+Calcfoil stall+Eppler ext transition |  |  |  | L/D Max: | 96.547 | at alpha= | 6.5 | deg
Re: | 6000000 |  |  | Cd Min: | 0.00812 | at alpha= | -1.5 | deg
Mach: | 0 |  |  | Cl=0 at alpha= | -2.5439 | deg
|  |  |  | @ Cl=0.1, Cd= | 0.0081236
|  |  |  | @ Cl=0.4, Cd= | 0.025746
|  |  |  | @ Cl=0.6, Cd= | 0.0086635
alpha (deg) | Cl | Cd | Cm | Cl/Cd
-12 | -0.327 | 0.07653 | -0.026 | -4.279
-11.5 | -0.338 | 0.07183 | -0.026 | -4.712
-11 | -0.348 | 0.06758 | -0.027 | -5.152
-10.5 | -0.356 | 0.0637 | -0.027 | -5.592
-10 | -0.362 | 0.06003 | -0.027 | -6.03
-9.5 | -0.365 | 0.0564 | -0.027 | -6.475
-9 | -0.365 | 0.05295 | -0.028 | -6.897
-8.5 | -0.361 | 0.05158 | -0.027 | -7.002
-8 | -0.354 | 0.04773 | -0.029 | -7.421
-7.5 | -0.354 | 0.03505 | -0.037 | -10.101
-7 | -0.399 | 0.00926 | -0.05 | -43.159
-6.5 | -0.373 | 0.00903 | -0.05 | -41.276
-6 | -0.34 | 0.00888 | -0.05 | -38.287
-5.5 | -0.302 | 0.00867 | -0.05 | -34.835
-5 | -0.259 | 0.0086 | -0.05 | -30.12
-4.5 | -0.212 | 0.00851 | -0.05 | -24.904
-4 | -0.161 | 0.00834 | -0.05 | -19.353
-3.5 | -0.108 | 0.00829 | -0.05 | -13.012
-3 | -0.052 | 0.00824 | -0.05 | -6.339
-2.5 | 0.005 | 0.00818 | -0.05 | 0.604
-2 | 0.063 | 0.00813 | -0.05 | 7.75
-1.5 | 0.121 | 0.00812 | -0.05 | 14.95
-1 | 0.18 | 0.00818 | -0.05 | 22.03
-0.5 | 0.239 | 0.00945 | -0.05 | 25.297
0 | 0.238 | 0.02923 | -0.014 | 8.155
0.5 | 0.285 | 0.02839 | -0.014 | 10.043
1 | 0.332 | 0.02847 | -0.014 | 11.654
1.5 | 0.378 | 0.02861 | -0.014 | 13.227
2 | 0.531 | 0.00869 | -0.05 | 61.048
2.5 | 0.589 | 0.00865 | -0.05 | 68.073
3 | 0.646 | 0.00872 | -0.05 | 74.108
3.5 | 0.704 | 0.00898 | -0.05 | 78.405
4 | 0.76 | 0.00881 | -0.05 | 86.219
4.5 | 0.813 | 0.00902 | -0.05 | 90.113
5 | 0.865 | 0.00934 | -0.05 | 92.586
5.5 | 0.914 | 0.00962 | -0.05 | 94.956
6 | 0.96 | 0.01 | -0.05 | 95.982
6.5 | 1.002 | 0.01038 | -0.049 | 96.547
7 | 1.04 | 0.01079 | -0.049 | 96.451
7.5 | 1.074 | 0.01126 | -0.05 | 95.38
8 | 1.102 | 0.01171 | -0.05 | 94.173
8.5 | 1.125 | 0.01223 | -0.05 | 92.017
9 | 1.142 | 0.01277 | -0.05 | 89.456
9.5 | 1.153 | 0.01338 | -0.05 | 86.215
10 | 1.159 | 0.01335 | -0.05 | 86.806
10.5 | 1.158 | 0.01496 | -0.05 | 77.417
11 | 1.151 | 0.01587 | -0.05 | 72.561
11.5 | 1.119 | 0.01715 | -0.049 | 65.259
12 | 1.083 | 0.01982 | -0.048 | 54.649
12.5 | 1.044 | 0.0237 | -0.047 | 44.063
13 | 1.001 | 0.02947 | -0.045 | 33.957
13.5 | 0.961 | 0.03535 | -0.044 | 27.186
14 | 0.923 | 0.04132 | -0.044 | 22.329
14.5 | 0.884 | 0.04757 | -0.043 | 18.586
15 | 0.842 | 0.05678 | -0.042 | 14.822

## 82. Re 6M Mach 0.00 (2)
BIGFOIL.COM POLAR EXPORT
DA8024
DA8024 |  |  |  | Cl Max: | 1.9128 | at alpha= | 17.5 | deg
XFOIL ncrit=9 |  |  |  | L/D Max: | 143.047 | at alpha= | 6 | deg
Re: | 6000000 |  |  | Cd Min: | 0.09002 | at alpha= | 20 | deg
Mach: | 0 |  |  | Cl=0 at alpha= | -2.3796 | deg
|  |  |  | @ Cl=0.1, Cd= | 0.0058001
|  |  |  | @ Cl=0.4, Cd= | 0.0054725
|  |  |  | @ Cl=0.6, Cd= | 0.0047611
alpha (deg) | Cl | Cd | Cm | Cl/Cd
-17 | -1.447 | 0.03701 | -0.0572 | -39.0975
-16.5 | -1.4512 | 0.03084 | -0.0578 | -47.0558
-16 | -1.4279 | 0.0272 | -0.0571 | -52.4963
-15.5 | -1.3953 | 0.0245 | -0.0561 | -56.951
-15 | -1.3576 | 0.02232 | -0.055 | -60.8244
-14.5 | -1.3165 | 0.02048 | -0.054 | -64.2822
-14 | -1.2726 | 0.01891 | -0.053 | -67.2977
-13.5 | -1.2268 | 0.01751 | -0.052 | -70.0628
-13 | -1.1813 | 0.0158 | -0.0511 | -74.7658
-12.5 | -1.1336 | 0.01438 | -0.0502 | -78.8317
-12 | -1.0841 | 0.01319 | -0.0494 | -82.1911
-11.5 | -1.0335 | 0.01216 | -0.0487 | -84.9918
-11 | -0.9821 | 0.01126 | -0.048 | -87.2202
-10.5 | -0.9298 | 0.01047 | -0.0473 | -88.8061
-10 | -0.877 | 0.00978 | -0.0467 | -89.6728
-9.5 | -0.8238 | 0.00912 | -0.0461 | -90.3289
-9 | -0.7702 | 0.00853 | -0.0455 | -90.2931
-8.5 | -0.7162 | 0.00806 | -0.0449 | -88.8586
-8 | -0.6621 | 0.00765 | -0.0443 | -86.549
-7 | -0.5174 | 0.00697 | -0.0513 | -74.2324
-6.5 | -0.4587 | 0.0069 | -0.0516 | -66.4783
-6 | -0.4059 | 0.00685 | -0.0506 | -59.2555
-5.5 | -0.3511 | 0.00675 | -0.0501 | -52.0148
-5 | -0.2952 | 0.00661 | -0.0498 | -44.6596
-4.5 | -0.2391 | 0.00649 | -0.0495 | -36.8413
-4 | -0.1828 | 0.00629 | -0.0492 | -29.062
-3.5 | -0.1264 | 0.00609 | -0.0489 | -20.7553
-3 | -0.07 | 0.00598 | -0.0487 | -11.7057
-2.5 | -0.0136 | 0.00592 | -0.0484 | -2.2973
-2 | 0.0429 | 0.00585 | -0.0482 | 7.3333
-1.5 | 0.0993 | 0.0058 | -0.048 | 17.1207
-1 | 0.1557 | 0.00581 | -0.0478 | 26.7986
-0.5 | 0.2121 | 0.00582 | -0.0476 | 36.4433
0 | 0.2684 | 0.00576 | -0.0474 | 46.5972
0.5 | 0.3245 | 0.00561 | -0.0474 | 57.8431
1 | 0.3807 | 0.0055 | -0.0473 | 69.2182
1.5 | 0.4369 | 0.00542 | -0.0473 | 80.6089
2 | 0.4928 | 0.00511 | -0.0473 | 96.4384
2.5 | 0.5476 | 0.00483 | -0.047 | 113.3747
3 | 0.6008 | 0.00476 | -0.046 | 126.2185
3.5 | 0.6568 | 0.00499 | -0.0458 | 131.6232
4 | 0.7128 | 0.00524 | -0.0457 | 136.0305
4.5 | 0.7685 | 0.00553 | -0.0455 | 138.9693
5 | 0.824 | 0.00583 | -0.0453 | 141.3379
5.5 | 0.8791 | 0.00618 | -0.0451 | 142.2492
6 | 0.9341 | 0.00653 | -0.0448 | 143.0475
6.5 | 0.9886 | 0.00693 | -0.0445 | 142.6551
7 | 1.0429 | 0.00734 | -0.0442 | 142.0845
7.5 | 1.0947 | 0.00816 | -0.0436 | 134.1544
8 | 1.1471 | 0.00883 | -0.0431 | 129.9094
8.5 | 1.2003 | 0.00933 | -0.0427 | 128.6495
9 | 1.253 | 0.00984 | -0.0423 | 127.3374
9.5 | 1.305 | 0.01043 | -0.0418 | 125.1198
10 | 1.3562 | 0.0111 | -0.0412 | 122.1802
10.5 | 1.4071 | 0.01175 | -0.0406 | 119.7532
11 | 1.4577 | 0.01238 | -0.04 | 117.7464
11.5 | 1.5076 | 0.01306 | -0.0394 | 115.4364
12 | 1.5566 | 0.01379 | -0.0386 | 112.8789
12.5 | 1.6042 | 0.01462 | -0.0378 | 109.7264
13 | 1.6504 | 0.01555 | -0.0367 | 106.135
13.5 | 1.6941 | 0.01669 | -0.0354 | 101.5039
14 | 1.7361 | 0.01788 | -0.034 | 97.0973
14.5 | 1.7779 | 0.01893 | -0.0325 | 93.9197
15 | 1.8167 | 0.02014 | -0.0308 | 90.2036
15.5 | 1.8524 | 0.02145 | -0.0287 | 86.359
16 | 1.8837 | 0.02291 | -0.0263 | 82.2217
16.5 | 1.9019 | 0.02463 | -0.022 | 77.2188
17 | 1.9086 | 0.02714 | -0.0176 | 70.3242
17.5 | 1.9128 | 0.03085 | -0.0157 | 62.0032
18 | 1.9111 | 0.03635 | -0.0163 | 52.575
18.5 | 1.9001 | 0.04395 | -0.0189 | 43.2332
19 | 1.8678 | 0.05489 | -0.0233 | 34.0281
19.5 | 1.813 | 0.06947 | -0.0294 | 26.0976
20 | 1.7264 | 0.09002 | -0.0387 | 19.178

## 83. Re 6M Mach 0.10 (1)
BIGFOIL.COM POLAR EXPORT
DA8024
DA8024 |  |  |  | Cl Max: | 1.149 | at alpha= | 10 | deg
JavaFoil+Calcfoil stall+Eppler ext transition |  |  |  | L/D Max: | 96.444 | at alpha= | 6.5 | deg
Re: | 6000000 |  |  | Cd Min: | 0.00813 | at alpha= | -1.5 | deg
Mach: | 0.1 |  |  | Cl=0 at alpha= | -2.5439 | deg
|  |  |  | @ Cl=0.1, Cd= | 0.0081337
|  |  |  | @ Cl=0.4, Cd= | 0.02601
|  |  |  | @ Cl=0.6, Cd= | 0.008681
alpha (deg) | Cl | Cd | Cm | Cl/Cd
-12 | -0.298 | 0.07698 | -0.026 | -3.873
-11.5 | -0.312 | 0.07248 | -0.026 | -4.3
-11 | -0.324 | 0.06817 | -0.026 | -4.754
-10.5 | -0.335 | 0.06419 | -0.027 | -5.218
-10 | -0.344 | 0.06044 | -0.027 | -5.686
-9.5 | -0.35 | 0.0568 | -0.027 | -6.156
-9 | -0.353 | 0.05335 | -0.027 | -6.608
-8.5 | -0.351 | 0.05189 | -0.027 | -6.767
-8 | -0.347 | 0.04773 | -0.029 | -7.266
-7.5 | -0.341 | 0.04096 | -0.033 | -8.332
-7 | -0.395 | 0.00968 | -0.05 | -40.826
-6.5 | -0.37 | 0.00904 | -0.05 | -40.901
-6 | -0.339 | 0.00889 | -0.05 | -38.096
-5.5 | -0.302 | 0.00871 | -0.05 | -34.619
-5 | -0.259 | 0.00862 | -0.05 | -30.085
-4.5 | -0.212 | 0.00855 | -0.05 | -24.848
-4 | -0.162 | 0.00835 | -0.05 | -19.389
-3.5 | -0.108 | 0.00829 | -0.05 | -13.059
-3 | -0.052 | 0.00827 | -0.05 | -6.342
-2.5 | 0.005 | 0.00819 | -0.05 | 0.606
-2 | 0.063 | 0.00814 | -0.05 | 7.778
-1.5 | 0.122 | 0.00813 | -0.05 | 15.009
-1 | 0.181 | 0.00819 | -0.05 | 22.1
-0.5 | 0.24 | 0.00945 | -0.05 | 25.408
0 | 0.24 | 0.02923 | -0.014 | 8.195
0.5 | 0.287 | 0.02839 | -0.014 | 10.095
1 | 0.333 | 0.02848 | -0.014 | 11.707
1.5 | 0.38 | 0.02861 | -0.014 | 13.294
2 | 0.533 | 0.00872 | -0.05 | 61.207
2.5 | 0.592 | 0.00867 | -0.05 | 68.247
3 | 0.65 | 0.00875 | -0.05 | 74.251
3.5 | 0.707 | 0.00901 | -0.05 | 78.527
4 | 0.763 | 0.00884 | -0.05 | 86.315
4.5 | 0.817 | 0.00906 | -0.05 | 90.16
5 | 0.869 | 0.00936 | -0.05 | 92.862
5.5 | 0.918 | 0.00968 | -0.05 | 94.848
6 | 0.964 | 0.01006 | -0.05 | 95.782
6.5 | 1.006 | 0.01043 | -0.05 | 96.444
7 | 1.043 | 0.01087 | -0.05 | 95.943
7.5 | 1.076 | 0.01132 | -0.05 | 95.021
8 | 1.103 | 0.01182 | -0.05 | 93.318
8.5 | 1.124 | 0.01236 | -0.05 | 90.929
9 | 1.139 | 0.01292 | -0.05 | 88.111
9.5 | 1.147 | 0.01356 | -0.05 | 84.58
10 | 1.149 | 0.01349 | -0.05 | 85.194
10.5 | 1.145 | 0.0152 | -0.05 | 75.321
11 | 1.134 | 0.01619 | -0.05 | 70.052
11.5 | 1.093 | 0.01775 | -0.049 | 61.58
12 | 1.052 | 0.02088 | -0.048 | 50.377
12.5 | 1.007 | 0.02545 | -0.046 | 39.58
13 | 0.961 | 0.0317 | -0.045 | 30.302
13.5 | 0.918 | 0.03744 | -0.044 | 24.529
14 | 0.874 | 0.04462 | -0.043 | 19.583
14.5 | 0.828 | 0.05322 | -0.042 | 15.566
15 | 0.785 | 0.06157 | -0.041 | 12.751

## 84. Re 6M Mach 0.10 (2)
BIGFOIL.COM POLAR EXPORT
DA8024
DA8024 |  |  |  | Cl Max: | 1.893 | at alpha= | 17 | deg
XFOIL ncrit=9 |  |  |  | L/D Max: | 143.09 | at alpha= | 6 | deg
Re: | 6000000 |  |  | Cd Min: | 0.11696 | at alpha= | 20 | deg
Mach: | 0.1 |  |  | Cl=0 at alpha= | -2.3776 | deg
|  |  |  | @ Cl=0.1, Cd= | 0.0058001
|  |  |  | @ Cl=0.4, Cd= | 0.0054858
|  |  |  | @ Cl=0.6, Cd= | 0.0047756
alpha (deg) | Cl | Cd | Cm | Cl/Cd
-15.5 | -1.3607 | 0.03326 | -0.0583 | -40.911
-15 | -1.3481 | 0.02757 | -0.0583 | -48.8974
-14.5 | -1.3178 | 0.024 | -0.0572 | -54.9083
-14 | -1.2794 | 0.02143 | -0.056 | -59.7014
-13.5 | -1.2363 | 0.01939 | -0.0548 | -63.7597
-13 | -1.1902 | 0.01767 | -0.0537 | -67.3571
-12.5 | -1.1424 | 0.0161 | -0.0526 | -70.9565
-12 | -1.0945 | 0.0143 | -0.0516 | -76.5385
-11.5 | -1.0441 | 0.01296 | -0.0506 | -80.5633
-11 | -0.9922 | 0.01186 | -0.0497 | -83.6594
-10.5 | -0.9395 | 0.01092 | -0.0489 | -86.0348
-10 | -0.8861 | 0.01012 | -0.0481 | -87.5593
-9.5 | -0.8321 | 0.00943 | -0.0473 | -88.2397
-9 | -0.7779 | 0.00873 | -0.0466 | -89.1065
-8.5 | -0.7232 | 0.00822 | -0.0458 | -87.9805
-8 | -0.6685 | 0.00774 | -0.0451 | -86.3695
-7.5 | -0.6075 | 0.00738 | -0.0457 | -82.3171
-7 | -0.521 | 0.00701 | -0.0522 | -74.3224
-6.5 | -0.4626 | 0.00702 | -0.0522 | -65.8974
-6 | -0.4094 | 0.0069 | -0.0512 | -59.3333
-5.5 | -0.354 | 0.0068 | -0.0506 | -52.0588
-5 | -0.2977 | 0.00665 | -0.0502 | -44.7669
-4.5 | -0.2411 | 0.00652 | -0.0499 | -36.9785
-4 | -0.1844 | 0.00632 | -0.0496 | -29.1772
-3.5 | -0.1275 | 0.00611 | -0.0493 | -20.8674
-3 | -0.0707 | 0.00599 | -0.049 | -11.803
-2.5 | -0.0139 | 0.00593 | -0.0487 | -2.344
-2 | 0.0429 | 0.00586 | -0.0485 | 7.3208
-1.5 | 0.0997 | 0.0058 | -0.0482 | 17.1897
-1 | 0.1565 | 0.00581 | -0.048 | 26.9363
-0.5 | 0.2132 | 0.00582 | -0.0478 | 36.6323
0 | 0.2698 | 0.00576 | -0.0476 | 46.8403
0.5 | 0.3263 | 0.00562 | -0.0476 | 58.0605
1 | 0.3829 | 0.00551 | -0.0475 | 69.4918
1.5 | 0.4394 | 0.00543 | -0.0474 | 80.9208
2 | 0.4957 | 0.00513 | -0.0475 | 96.6277
2.5 | 0.5508 | 0.00484 | -0.0472 | 113.8017
3 | 0.6043 | 0.00477 | -0.0462 | 126.6876
3.5 | 0.6607 | 0.00501 | -0.046 | 131.8762
4 | 0.7171 | 0.00526 | -0.0458 | 136.3308
4.5 | 0.7732 | 0.00555 | -0.0456 | 139.3153
5 | 0.8291 | 0.00586 | -0.0453 | 141.4846
5.5 | 0.8847 | 0.00621 | -0.0451 | 142.4638
6 | 0.9401 | 0.00657 | -0.0448 | 143.0898
6.5 | 0.9951 | 0.00696 | -0.0445 | 142.9741
7 | 1.0497 | 0.00741 | -0.0441 | 141.6599
7.5 | 1.1019 | 0.00826 | -0.0434 | 133.4019
8 | 1.155 | 0.0089 | -0.0429 | 129.7753
8.5 | 1.2088 | 0.0094 | -0.0424 | 128.5957
9 | 1.2621 | 0.00992 | -0.0419 | 127.2278
9.5 | 1.3143 | 0.01059 | -0.0413 | 124.1076
10 | 1.3662 | 0.01125 | -0.0406 | 121.44
10.5 | 1.4178 | 0.0119 | -0.0399 | 119.1429
11 | 1.469 | 0.01256 | -0.0392 | 116.9586
11.5 | 1.5193 | 0.01328 | -0.0384 | 114.4051
12 | 1.5687 | 0.01408 | -0.0375 | 111.4134
12.5 | 1.6166 | 0.01498 | -0.0364 | 107.9172
13 | 1.6625 | 0.01604 | -0.0351 | 103.6471
13.5 | 1.7053 | 0.01735 | -0.0335 | 98.2882
14 | 1.7485 | 0.01845 | -0.0319 | 94.7696
14.5 | 1.7895 | 0.01963 | -0.0302 | 91.1615
15 | 1.8269 | 0.021 | -0.0281 | 86.9952
15.5 | 1.8597 | 0.02253 | -0.0255 | 82.5433
16 | 1.8835 | 0.02424 | -0.0218 | 77.7021
16.5 | 1.8909 | 0.02662 | -0.0168 | 71.0331
17 | 1.893 | 0.03041 | -0.0144 | 62.2493
17.5 | 1.8917 | 0.03593 | -0.0149 | 52.6496
18 | 1.8787 | 0.04398 | -0.0178 | 42.7171
18.5 | 1.8489 | 0.0547 | -0.0222 | 33.8007
19 | 1.7858 | 0.07064 | -0.0291 | 25.2803
19.5 | 1.7005 | 0.09096 | -0.0385 | 18.695
20 | 1.59 | 0.11696 | -0.0514 | 13.5944

## 85. Re 6M Mach 0.25 (1)
BIGFOIL.COM POLAR EXPORT
DA8024
DA8024 |  |  |  | Cl Max: | 1.105 | at alpha= | 8.5 | deg
JavaFoil+Calcfoil stall+Eppler ext transition |  |  |  | L/D Max: | 94.919 | at alpha= | 6 | deg
Re: | 6000000 |  |  | Cd Min: | 0.00819 | at alpha= | -2 | deg
Mach: | 0.25 |  |  | Cl=0 at alpha= | -2.5424 | deg
|  |  |  | @ Cl=0.1, Cd= | 0.00819
|  |  |  | @ Cl=0.4, Cd= | 0.027514
|  |  |  | @ Cl=0.6, Cd= | 0.05724
alpha (deg) | Cl | Cd | Cm | Cl/Cd
-11 | -0.048 | 0.07165 | -0.026 | -0.674
-10.5 | -0.124 | 0.06733 | -0.026 | -1.838
-10 | -0.171 | 0.06319 | -0.026 | -2.704
-9.5 | -0.208 | 0.0592 | -0.027 | -3.518
-9 | -0.239 | 0.05552 | -0.027 | -4.302
-8.5 | -0.263 | 0.05315 | -0.027 | -4.945
-8 | -0.28 | 0.04981 | -0.028 | -5.612
-7.5 | -0.288 | 0.04666 | -0.028 | -6.181
-7 | -0.289 | 0.04414 | -0.028 | -6.538
-6.5 | -0.282 | 0.03976 | -0.031 | -7.103
-6 | -0.325 | 0.00902 | -0.052 | -36.069
-5.5 | -0.296 | 0.00883 | -0.052 | -33.538
-5 | -0.258 | 0.00881 | -0.052 | -29.336
-4.5 | -0.214 | 0.00862 | -0.052 | -24.818
-4 | -0.164 | 0.00844 | -0.052 | -19.458
-3.5 | -0.11 | 0.0084 | -0.051 | -13.145
-3 | -0.054 | 0.00835 | -0.051 | -6.431
-2.5 | 0.005 | 0.00826 | -0.051 | 0.616
-2 | 0.065 | 0.00819 | -0.051 | 7.936
-1.5 | 0.125 | 0.00819 | -0.051 | 15.303
-1 | 0.186 | 0.00825 | -0.051 | 22.538
-0.5 | 0.247 | 0.00953 | -0.051 | 25.894
0 | 0.246 | 0.02923 | -0.015 | 8.422
0.5 | 0.294 | 0.02845 | -0.014 | 10.349
1 | 0.343 | 0.02847 | -0.015 | 12.034
1.5 | 0.391 | 0.02865 | -0.015 | 13.637
2 | 0.548 | 0.00883 | -0.051 | 62.095
2.5 | 0.608 | 0.0088 | -0.051 | 69.083
3 | 0.667 | 0.00889 | -0.051 | 75.056
3.5 | 0.727 | 0.00917 | -0.051 | 79.248
4 | 0.784 | 0.00903 | -0.051 | 86.772
4.5 | 0.838 | 0.00928 | -0.051 | 90.326
5 | 0.89 | 0.00961 | -0.051 | 92.665
5.5 | 0.939 | 0.00997 | -0.051 | 94.126
6 | 0.983 | 0.01036 | -0.051 | 94.919
6.5 | 1.022 | 0.0108 | -0.051 | 94.643
7 | 1.055 | 0.01129 | -0.051 | 93.406
7.5 | 1.08 | 0.01183 | -0.051 | 91.285
8 | 1.097 | 0.01232 | -0.051 | 89.028
8.5 | 1.105 | 0.01298 | -0.051 | 85.121
9 | 1.102 | 0.01373 | -0.051 | 80.273
9.5 | 1.089 | 0.01459 | -0.051 | 74.666
10 | 1.065 | 0.01558 | -0.051 | 68.355
10.5 | 1.019 | 0.01618 | -0.051 | 63
11 | 0.954 | 0.01894 | -0.049 | 50.352
11.5 | 0.875 | 0.02415 | -0.048 | 36.257
12 | 0.798 | 0.03015 | -0.046 | 26.462
12.5 | 0.718 | 0.03746 | -0.045 | 19.154
13 | 0.633 | 0.04664 | -0.044 | 13.581
13.5 | 0.547 | 0.05724 | -0.042 | 9.56

## 86. Re 6M Mach 0.25 (2)
BIGFOIL.COM POLAR EXPORT
DA8024
DA8024 |  |  |  | Cl Max: | 1.7866 | at alpha= | 14.5 | deg
XFOIL ncrit=9 |  |  |  | L/D Max: | 144.482 | at alpha= | 6.5 | deg
Re: | 6000000 |  |  | Cd Min: | 0.1969 | at alpha= | -15.5 | deg
Mach: | 0.25 |  |  | Cl=0 at alpha= | -2.3676 | deg
|  |  |  | @ Cl=0.1, Cd= | 0.0058418
|  |  |  | @ Cl=0.4, Cd= | 0.0055709
|  |  |  | @ Cl=0.6, Cd= | 0.0048858
alpha (deg) | Cl | Cd | Cm | Cl/Cd
-15.5 | -0.6655 | 0.1969 | 0.0491 | -3.3799
-15 | -0.6537 | 0.18829 | 0.0454 | -3.4718
-14.5 | -0.6379 | 0.18185 | 0.0423 | -3.5078
-14 | -0.6225 | 0.17514 | 0.0393 | -3.5543
-13.5 | -0.6083 | 0.1682 | 0.0364 | -3.6165
-13 | -0.5952 | 0.16102 | 0.0336 | -3.6964
-12.5 | -0.5826 | 0.15308 | 0.0306 | -3.8059
-12 | -0.6314 | 0.1279 | 0.0217 | -4.9367
-11.5 | -0.6661 | 0.11022 | 0.0132 | -6.0434
-11 | -0.793 | 0.07665 | -0.0101 | -10.3457
-10.5 | -0.9688 | 0.02055 | -0.0577 | -47.1436
-10 | -0.9309 | 0.01472 | -0.0566 | -63.2405
-9.5 | -0.8777 | 0.0123 | -0.0549 | -71.3577
-9 | -0.8211 | 0.01072 | -0.0533 | -76.5951
-8.5 | -0.7632 | 0.00959 | -0.0517 | -79.5829
-8 | -0.7049 | 0.00867 | -0.0502 | -81.3033
-7.5 | -0.6387 | 0.00796 | -0.0504 | -80.2387
-7 | -0.5407 | 0.00737 | -0.0577 | -73.365
-6.5 | -0.4859 | 0.00742 | -0.0556 | -65.4852
-6 | -0.4289 | 0.00741 | -0.0543 | -57.8812
-5.5 | -0.3709 | 0.00706 | -0.0533 | -52.5354
-5 | -0.3116 | 0.00686 | -0.0526 | -45.4227
-4.5 | -0.2523 | 0.00668 | -0.052 | -37.7695
-4 | -0.1928 | 0.00651 | -0.0515 | -29.616
-3.5 | -0.1337 | 0.00621 | -0.0511 | -21.5298
-3 | -0.0746 | 0.00605 | -0.0506 | -12.3306
-2.5 | -0.0156 | 0.00597 | -0.0502 | -2.6131
-2 | 0.0433 | 0.00589 | -0.0499 | 7.3514
-1.5 | 0.1021 | 0.00584 | -0.0495 | 17.4829
-1 | 0.1608 | 0.00584 | -0.0493 | 27.5342
-0.5 | 0.2194 | 0.00586 | -0.049 | 37.4403
0 | 0.2779 | 0.00585 | -0.0487 | 47.5043
1 | 0.3947 | 0.00558 | -0.0485 | 70.7348
1.5 | 0.4532 | 0.00548 | -0.0484 | 82.7007
2 | 0.5114 | 0.0052 | -0.0484 | 98.3462
2.5 | 0.5684 | 0.00492 | -0.0481 | 115.5285
3 | 0.6238 | 0.00486 | -0.0469 | 128.3539
3.5 | 0.6825 | 0.00509 | -0.0466 | 134.0864
4 | 0.741 | 0.00536 | -0.0463 | 138.2463
4.5 | 0.7993 | 0.00568 | -0.046 | 140.7218
5 | 0.8577 | 0.00597 | -0.0456 | 143.6683
5.5 | 0.9156 | 0.00638 | -0.0451 | 143.511
6 | 0.9737 | 0.00674 | -0.0446 | 144.4659
6.5 | 1.0316 | 0.00714 | -0.0441 | 144.4818
7 | 1.0878 | 0.00782 | -0.0433 | 139.1049
7.5 | 1.1426 | 0.00873 | -0.0422 | 130.882
8 | 1.1993 | 0.00932 | -0.0413 | 128.6803
8.5 | 1.2561 | 0.00988 | -0.0404 | 127.1356
9 | 1.312 | 0.0106 | -0.0394 | 123.7736
9.5 | 1.3676 | 0.01132 | -0.0382 | 120.8127
10 | 1.423 | 0.01206 | -0.0369 | 117.9934
10.5 | 1.4778 | 0.01286 | -0.0355 | 114.9145
11 | 1.5316 | 0.01376 | -0.0339 | 111.3081
11.5 | 1.5839 | 0.01481 | -0.0322 | 106.948
12 | 1.6342 | 0.01603 | -0.0301 | 101.9464
12.5 | 1.6798 | 0.01766 | -0.0275 | 95.1189
13 | 1.7197 | 0.01967 | -0.0244 | 87.4276
13.5 | 1.7563 | 0.0217 | -0.0211 | 80.9355
14 | 1.7829 | 0.02418 | -0.017 | 73.7345
14.5 | 1.7866 | 0.02718 | -0.011 | 65.7322
15 | 1.7768 | 0.03298 | -0.0096 | 53.8751
15.5 | 1.755 | 0.04283 | -0.0141 | 40.976
16 | 1.7248 | 0.05445 | -0.0198 | 31.6768
16.5 | 1.6602 | 0.07105 | -0.028 | 23.3666
17 | 1.5764 | 0.09079 | -0.0376 | 17.3631
17.5 | 1.4983 | 0.11061 | -0.0475 | 13.5458
18 | 1.4205 | 0.1316 | -0.0588 | 10.7941
18.5 | 1.3662 | 0.1498 | -0.0692 | 9.1202
19 | 1.317 | 0.16829 | -0.0805 | 7.8258
19.5 | 1.2878 | 0.18396 | -0.0906 | 7.0004

## 87. Re 6M Mach 0.50 (1)
BIGFOIL.COM POLAR EXPORT
DA8024
DA8024 |  |  |  | Cl Max: | 1.21 | at alpha= | 20 | deg
JavaFoil+Calcfoil stall+Eppler ext transition |  |  |  | L/D Max: | 89.814 | at alpha= | 5 | deg
Re: | 6000000 |  |  | Cd Min: | 0.00447 | at alpha= | -0.5 | deg
Mach: | 0.5 |  |  | Cl=0 at alpha= | -2.5469 | deg
|  |  |  | @ Cl=0.1, Cd= | 0.0084306
|  |  |  | @ Cl=0.4, Cd= | 0.028532
|  |  |  | @ Cl=0.6, Cd= | 0.01085
alpha (deg) | Cl | Cd | Cm | Cl/Cd
-20 | -0.937 | 0.14929 | -0.034 | -6.277
-19.5 | -0.912 | 0.14005 | -0.035 | -6.51
-19 | -0.884 | 0.14782 | -0.034 | -5.98
-18.5 | -0.858 | 0.13551 | -0.034 | -6.335
-18 | -0.834 | 0.12534 | -0.035 | -6.654
-17.5 | -0.813 | 0.11341 | -0.037 | -7.168
-17 | -0.778 | 0.12745 | -0.032 | -6.106
-16.5 | -0.752 | 0.11518 | -0.033 | -6.533
-16 | -0.729 | 0.10567 | -0.034 | -6.894
-15.5 | -0.7 | 0.10638 | -0.033 | -6.584
-15 | -0.672 | 0.10267 | -0.031 | -6.548
-14.5 | -0.647 | 0.09459 | -0.032 | -6.839
-14 | -0.624 | 0.08533 | -0.035 | -7.315
-13.5 | -0.592 | 0.09071 | -0.031 | -6.526
-13 | -0.566 | 0.08425 | -0.031 | -6.714
-12.5 | -0.54 | 0.07721 | -0.032 | -6.997
-12 | -0.512 | 0.07754 | -0.03 | -6.6
-11.5 | -0.485 | 0.07264 | -0.03 | -6.676
-11 | -0.459 | 0.06657 | -0.031 | -6.899
-10.5 | -0.431 | 0.06605 | -0.03 | -6.528
-10 | -0.404 | 0.06196 | -0.029 | -6.524
-9.5 | -0.377 | 0.05996 | -0.029 | -6.288
-9 | -0.35 | 0.05699 | -0.029 | -6.145
-8.5 | -0.323 | 0.05476 | -0.029 | -5.901
-8 | -0.296 | 0.05289 | -0.028 | -5.594
-7.5 | -0.269 | 0.05061 | -0.028 | -5.312
-7 | -0.242 | 0.05058 | -0.028 | -4.78
-6.5 | -0.215 | 0.04697 | -0.028 | -4.572
-6 | -0.188 | 0.04205 | -0.029 | -4.47
-5.5 | -0.161 | 0.04049 | -0.029 | -3.974
-5 | -0.134 | 0.03803 | -0.03 | -3.522
-4.5 | -0.107 | 0.03477 | -0.033 | -3.085
-4 | -0.143 | 0.00891 | -0.058 | -16.004
-3.5 | -0.114 | 0.00877 | -0.058 | -12.984
-3 | -0.058 | 0.00871 | -0.058 | -6.657
-2.5 | 0.006 | 0.00852 | -0.057 | 0.658
-2 | 0.072 | 0.00841 | -0.057 | 8.568
-1.5 | 0.14 | 0.00846 | -0.057 | 16.504
-1 | 0.166 | 0.03031 | -0.017 | 5.486
-0.5 | 0.276 | 0.00447 | -0.016 | 61.613
0 | 0.275 | 0.02923 | -0.016 | 9.411
0.5 | 0.329 | 0.02913 | -0.016 | 11.293
1 | 0.383 | 0.02849 | -0.016 | 13.434
1.5 | 0.436 | 0.02862 | -0.017 | 15.25
2 | 0.612 | 0.00955 | -0.057 | 64.075
2.5 | 0.678 | 0.00938 | -0.057 | 72.324
3 | 0.744 | 0.00955 | -0.057 | 77.933
3.5 | 0.81 | 0.00995 | -0.057 | 81.451
4 | 0.871 | 0.00995 | -0.057 | 87.57
4.5 | 0.927 | 0.01033 | -0.057 | 89.759
5 | 0.975 | 0.01085 | -0.057 | 89.814
5.5 | 1.008 | 0.01141 | -0.057 | 88.385
6 | 1.015 | 0.01209 | -0.057 | 83.966
6.5 | 0.955 | 0.01294 | -0.057 | 73.846
7 | 0.641 | 0.01392 | -0.057 | 46.035
7.5 | 0.674 | 0.0154 | -0.057 | 43.762
8 | 0.693 | 0.01708 | -0.056 | 40.594
8.5 | 0.7 | 0.02193 | -0.054 | 31.907
9 | 0.713 | 0.0273 | -0.052 | 26.113
9.5 | 0.702 | 0.04581 | -0.046 | 15.317
10 | 0.693 | 0.07153 | -0.038 | 9.688
10.5 | 0.71 | 0.08834 | -0.034 | 8.032
11 | 0.732 | 0.1035 | -0.032 | 7.076
11.5 | 0.762 | 0.10289 | -0.034 | 7.411
12 | 0.787 | 0.11567 | -0.033 | 6.807
12.5 | 0.813 | 0.13048 | -0.033 | 6.229
13 | 0.839 | 0.14592 | -0.032 | 5.747
13.5 | 0.869 | 0.09627 | -0.034 | 9.028
14 | 0.893 | 0.09846 | -0.033 | 9.068
14.5 | 0.917 | 0.11099 | -0.033 | 8.263
15 | 0.945 | 0.10645 | -0.034 | 8.88
15.5 | 0.97 | 0.11864 | -0.033 | 8.178
16 | 0.999 | 0.11521 | -0.034 | 8.667
16.5 | 1.024 | 0.12606 | -0.034 | 8.123
17 | 1.05 | 0.12353 | -0.035 | 8.502
17.5 | 1.077 | 0.13425 | -0.035 | 8.02
18 | 1.103 | 0.13683 | -0.035 | 8.06
18.5 | 1.128 | 0.14274 | -0.035 | 7.903
19 | 1.16 | 0.14685 | -0.037 | 7.898
19.5 | 1.181 | 0.14942 | -0.036 | 7.902
20 | 1.21 | 0.15426 | -0.037 | 7.846

## 88. Re 6M Mach 0.50 (2)
BIGFOIL.COM POLAR EXPORT
DA8024
DA8024 |  |  |  | Cl Max: | 1.5165 | at alpha= | 9 | deg
XFOIL ncrit=9 |  |  |  | L/D Max: | 150.066 | at alpha= | 6 | deg
Re: | 6000000 |  |  | Cd Min: | 0.28528 | at alpha= | -20 | deg
Mach: | 0.5 |  |  | Cl=0 at alpha= | -2.3173 | deg
|  |  |  | @ Cl=0.1, Cd= | 0.0060438
|  |  |  | @ Cl=0.4, Cd= | 0.0058762
|  |  |  | @ Cl=0.6, Cd= | 0.0054576
alpha (deg) | Cl | Cd | Cm | Cl/Cd
-20 | -0.8928 | 0.28528 | 0.0974 | -3.1296
-19.5 | -0.8705 | 0.2773 | 0.0925 | -3.1392
-19 | -0.8478 | 0.269 | 0.0876 | -3.1517
-18.5 | -0.8253 | 0.26067 | 0.0827 | -3.1661
-18 | -0.8029 | 0.25239 | 0.078 | -3.1812
-17.5 | -0.7808 | 0.24414 | 0.0733 | -3.1982
-17 | -0.7589 | 0.23589 | 0.0688 | -3.2172
-16.5 | -0.7374 | 0.22764 | 0.0644 | -3.2393
-16 | -0.7163 | 0.21942 | 0.0601 | -3.2645
-15.5 | -0.6959 | 0.21118 | 0.0559 | -3.2953
-15 | -0.6764 | 0.20305 | 0.0518 | -3.3312
-14.5 | -0.6577 | 0.19403 | 0.0476 | -3.3897
-14 | -0.6373 | 0.18692 | 0.0441 | -3.4095
-13.5 | -0.6179 | 0.17949 | 0.0406 | -3.4425
-13 | -0.5992 | 0.17123 | 0.0371 | -3.4994
-12.5 | -0.582 | 0.16318 | 0.0336 | -3.5666
-12 | -0.5661 | 0.15528 | 0.0304 | -3.6457
-11.5 | -0.5508 | 0.14735 | 0.0273 | -3.738
-11 | -0.5377 | 0.13958 | 0.0244 | -3.8523
-10 | -0.5217 | 0.1211 | 0.0176 | -4.308
-9.5 | -0.5137 | 0.1125 | 0.0142 | -4.5662
-9 | -0.5083 | 0.10356 | 0.0103 | -4.9083
-8.5 | -0.4987 | 0.0958 | 0.0069 | -5.2056
-8 | -0.4919 | 0.08766 | 0.003 | -5.6115
-7.5 | -0.5025 | 0.08059 | 0.0033 | -6.2353
-7 | -0.4806 | 0.06951 | -0.0112 | -6.9141
-6.5 | -0.4663 | 0.05818 | -0.0268 | -8.0148
-6 | -0.4332 | 0.04574 | -0.044 | -9.4709
-5.5 | -0.3952 | 0.03142 | -0.0577 | -12.578
-5 | -0.3598 | 0.01631 | -0.0641 | -22.0601
-4.5 | -0.3064 | 0.00859 | -0.0635 | -35.6694
-4 | -0.2352 | 0.00756 | -0.0615 | -31.1111
-3.5 | -0.1644 | 0.00691 | -0.0598 | -23.7916
-3 | -0.0944 | 0.00647 | -0.0583 | -14.5904
-2.5 | -0.0251 | 0.00624 | -0.0571 | -4.0224
-2 | 0.0436 | 0.00611 | -0.0562 | 7.1358
-1.5 | 0.1118 | 0.00603 | -0.0554 | 18.5406
-1 | 0.1795 | 0.006 | -0.0547 | 29.9167
-0.5 | 0.247 | 0.00601 | -0.0541 | 41.0982
0.5 | 0.3811 | 0.00591 | -0.0532 | 64.4839
1 | 0.4482 | 0.00579 | -0.0529 | 77.4093
1.5 | 0.5153 | 0.00575 | -0.0526 | 89.6174
2 | 0.5824 | 0.00554 | -0.0523 | 105.1264
2.5 | 0.6486 | 0.00523 | -0.0516 | 124.0153
3 | 0.7124 | 0.00523 | -0.0498 | 136.2141
3.5 | 0.7811 | 0.00553 | -0.049 | 141.2477
4 | 0.8502 | 0.00585 | -0.048 | 145.3333
4.5 | 0.9193 | 0.00626 | -0.0468 | 146.853
5 | 0.9896 | 0.00662 | -0.0455 | 149.4864
5.5 | 1.0601 | 0.00708 | -0.0439 | 149.7316
6 | 1.1315 | 0.00754 | -0.042 | 150.0663
6.5 | 1.1997 | 0.0085 | -0.0395 | 141.1412
7 | 1.2679 | 0.00962 | -0.0365 | 131.7983
7.5 | 1.34 | 0.01044 | -0.0334 | 128.3525
8 | 1.4123 | 0.01145 | -0.0296 | 123.345
8.5 | 1.4784 | 0.01337 | -0.0244 | 110.5759
9 | 1.5165 | 0.01787 | -0.0168 | 84.8629
9.5 | 1.5137 | 0.02435 | -0.0092 | 62.1643
10 | 1.4816 | 0.03314 | -0.0095 | 44.7073
10.5 | 1.4481 | 0.04661 | -0.0195 | 31.0684
11 | 1.4078 | 0.05998 | -0.027 | 23.4712
11.5 | 1.3667 | 0.07288 | -0.0332 | 18.7527
12 | 1.3264 | 0.08565 | -0.0393 | 15.4863
12.5 | 1.2885 | 0.09847 | -0.0456 | 13.0852
13 | 1.2549 | 0.11139 | -0.0523 | 11.2658
13.5 | 1.2262 | 0.12435 | -0.0592 | 9.8609
14 | 1.2005 | 0.13755 | -0.0666 | 8.7277

## 89. Re 7M Mach 0.00 (1)
BIGFOIL.COM POLAR EXPORT
DA8024
DA8024 |  |  |  | Cl Max: | 1.159 | at alpha= | 10 | deg
JavaFoil+Calcfoil stall+Eppler ext transition |  |  |  | L/D Max: | 98.609 | at alpha= | 6.5 | deg
Re: | 7000000 |  |  | Cd Min: | 0.00804 | at alpha= | -2.5 | deg
Mach: | 0 |  |  | Cl=0 at alpha= | -2.5439 | deg
|  |  |  | @ Cl=0.1, Cd= | 0.0080628
|  |  |  | @ Cl=0.4, Cd= | 0.025877
|  |  |  | @ Cl=0.6, Cd= | 0.0085712
alpha (deg) | Cl | Cd | Cm | Cl/Cd
-12.5 | -0.316 | 0.08023 | -0.026 | -3.936
-12 | -0.328 | 0.07581 | -0.026 | -4.321
-11.5 | -0.339 | 0.0711 | -0.027 | -4.763
-11 | -0.348 | 0.06697 | -0.027 | -5.203
-10.5 | -0.356 | 0.06306 | -0.027 | -5.652
-10 | -0.362 | 0.05936 | -0.027 | -6.103
-9.5 | -0.365 | 0.0569 | -0.028 | -6.424
-9 | -0.366 | 0.05343 | -0.028 | -6.844
-8.5 | -0.361 | 0.05097 | -0.028 | -7.092
-8 | -0.356 | 0.04634 | -0.03 | -7.673
-7.5 | -0.421 | 0.00944 | -0.05 | -44.539
-7 | -0.4 | 0.00909 | -0.05 | -43.97
-6.5 | -0.373 | 0.0089 | -0.05 | -41.859
-6 | -0.34 | 0.00873 | -0.05 | -38.95
-5.5 | -0.302 | 0.00868 | -0.05 | -34.801
-5 | -0.259 | 0.00852 | -0.05 | -30.428
-4.5 | -0.212 | 0.00837 | -0.05 | -25.33
-4 | -0.161 | 0.0083 | -0.05 | -19.434
-3.5 | -0.108 | 0.00816 | -0.05 | -13.219
-3 | -0.052 | 0.00815 | -0.05 | -6.405
-2.5 | 0.005 | 0.00804 | -0.05 | 0.615
-2 | 0.063 | 0.00805 | -0.05 | 7.829
-1.5 | 0.121 | 0.00807 | -0.05 | 15.055
-1 | 0.18 | 0.00816 | -0.05 | 22.072
-0.5 | 0.239 | 0.00928 | -0.05 | 25.749
0 | 0.238 | 0.02916 | -0.014 | 8.175
0.5 | 0.285 | 0.02842 | -0.014 | 10.031
1 | 0.332 | 0.02848 | -0.014 | 11.648
1.5 | 0.378 | 0.02874 | -0.014 | 13.168
2 | 0.531 | 0.00883 | -0.05 | 60.142
2.5 | 0.589 | 0.00855 | -0.05 | 68.828
3 | 0.646 | 0.00866 | -0.05 | 74.661
3.5 | 0.704 | 0.00881 | -0.05 | 79.893
4 | 0.76 | 0.00905 | -0.05 | 83.918
4.5 | 0.813 | 0.00892 | -0.05 | 91.121
5 | 0.865 | 0.00916 | -0.05 | 94.41
5.5 | 0.914 | 0.00944 | -0.05 | 96.772
6 | 0.96 | 0.0098 | -0.05 | 97.967
6.5 | 1.002 | 0.01016 | -0.049 | 98.609
7 | 1.04 | 0.01056 | -0.049 | 98.52
7.5 | 1.074 | 0.01102 | -0.05 | 97.472
8 | 1.102 | 0.01145 | -0.05 | 96.259
8.5 | 1.125 | 0.01196 | -0.05 | 94.104
9 | 1.142 | 0.01248 | -0.05 | 91.542
9.5 | 1.153 | 0.0131 | -0.05 | 88.047
10 | 1.159 | 0.013 | -0.05 | 89.118
10.5 | 1.158 | 0.01455 | -0.05 | 79.557
11 | 1.151 | 0.0154 | -0.05 | 74.789
11.5 | 1.124 | 0.01654 | -0.049 | 67.977
12 | 1.089 | 0.01881 | -0.048 | 57.911
12.5 | 1.049 | 0.02246 | -0.047 | 46.71
13 | 1.006 | 0.02778 | -0.046 | 36.205
13.5 | 0.965 | 0.03364 | -0.045 | 28.682
14 | 0.926 | 0.03964 | -0.044 | 23.346
14.5 | 0.887 | 0.04554 | -0.043 | 19.484
15 | 0.845 | 0.05425 | -0.042 | 15.578

## 90. Re 7M Mach 0.00 (2)
BIGFOIL.COM POLAR EXPORT
DA8024
DA8024 |  |  |  | Cl Max: | 1.9447 | at alpha= | 18 | deg
XFOIL ncrit=9 |  |  |  | L/D Max: | 146.652 | at alpha= | 6.5 | deg
Re: | 7000000 |  |  | Cd Min: | 0.07445 | at alpha= | 20 | deg
Mach: | 0 |  |  | Cl=0 at alpha= | -2.3803 | deg
|  |  |  | @ Cl=0.1, Cd= | 0.00571
|  |  |  | @ Cl=0.4, Cd= | 0.0054598
|  |  |  | @ Cl=0.6, Cd= | 0.0048098
alpha (deg) | Cl | Cd | Cm | Cl/Cd
-17.5 | -1.4817 | 0.03767 | -0.0579 | -39.3337
-17 | -1.4984 | 0.03087 | -0.0589 | -48.539
-16.5 | -1.478 | 0.02712 | -0.058 | -54.4985
-16 | -1.4471 | 0.0244 | -0.0568 | -59.3074
-15.5 | -1.4105 | 0.02225 | -0.0556 | -63.3933
-15 | -1.3701 | 0.02044 | -0.0544 | -67.0303
-14.5 | -1.3267 | 0.01887 | -0.0534 | -70.3074
-14 | -1.2811 | 0.01751 | -0.0524 | -73.1639
-13.5 | -1.2338 | 0.01628 | -0.0516 | -75.7862
-13 | -1.1852 | 0.01515 | -0.0508 | -78.231
-12.5 | -1.1362 | 0.01397 | -0.05 | -81.3314
-12 | -1.0864 | 0.0128 | -0.0492 | -84.875
-11.5 | -1.0355 | 0.0118 | -0.0485 | -87.7542
-11 | -0.9838 | 0.01091 | -0.0478 | -90.1742
-10.5 | -0.9314 | 0.01011 | -0.0472 | -92.1266
-10 | -0.8784 | 0.00942 | -0.0465 | -93.2484
-9.5 | -0.825 | 0.00883 | -0.0459 | -93.4315
-9 | -0.7714 | 0.00821 | -0.0454 | -93.9586
-8.5 | -0.7172 | 0.00777 | -0.0448 | -92.3037
-8 | -0.6619 | 0.00733 | -0.0444 | -90.3001
-7.5 | -0.5955 | 0.00696 | -0.0465 | -85.5603
-7 | -0.5133 | 0.00688 | -0.0523 | -74.6076
-6.5 | -0.4612 | 0.00694 | -0.0511 | -66.4553
-6 | -0.4071 | 0.00673 | -0.0505 | -60.4903
-5.5 | -0.3517 | 0.00658 | -0.05 | -53.4498
-5 | -0.2956 | 0.00642 | -0.0497 | -46.0436
-4.5 | -0.2393 | 0.00628 | -0.0495 | -38.1051
-4 | -0.1829 | 0.00616 | -0.0493 | -29.6916
-3.5 | -0.1264 | 0.00598 | -0.049 | -21.1371
-3 | -0.07 | 0.00586 | -0.0487 | -11.9454
-2.5 | -0.0135 | 0.00581 | -0.0485 | -2.3236
-2 | 0.0429 | 0.00575 | -0.0483 | 7.4609
-1.5 | 0.0993 | 0.00571 | -0.0481 | 17.3905
-1 | 0.1558 | 0.00571 | -0.0479 | 27.2855
-0.5 | 0.2122 | 0.00574 | -0.0477 | 36.9686
0 | 0.2686 | 0.00572 | -0.0475 | 46.958
0.5 | 0.3248 | 0.00557 | -0.0474 | 58.3124
1 | 0.3811 | 0.00548 | -0.0474 | 69.5438
1.5 | 0.4373 | 0.00542 | -0.0473 | 80.6827
2 | 0.4936 | 0.0052 | -0.0474 | 94.9231
2.5 | 0.5491 | 0.00497 | -0.0473 | 110.4829
3 | 0.6031 | 0.0048 | -0.0466 | 125.6458
3.5 | 0.6577 | 0.00487 | -0.046 | 135.0513
4 | 0.7136 | 0.00513 | -0.0459 | 139.1033
4.5 | 0.7693 | 0.00542 | -0.0457 | 141.9373
5 | 0.8249 | 0.0057 | -0.0455 | 144.7193
5.5 | 0.88 | 0.00607 | -0.0452 | 144.9753
6 | 0.9351 | 0.0064 | -0.045 | 146.1094
6.5 | 0.9899 | 0.00675 | -0.0448 | 146.6519
7.5 | 1.0956 | 0.00806 | -0.0438 | 135.9305
8 | 1.1487 | 0.00862 | -0.0434 | 133.2599
8.5 | 1.2021 | 0.00908 | -0.043 | 132.3899
9 | 1.255 | 0.00957 | -0.0426 | 131.139
9.5 | 1.3068 | 0.0102 | -0.0421 | 128.1176
10 | 1.3582 | 0.01083 | -0.0415 | 125.4109
10.5 | 1.4098 | 0.01139 | -0.041 | 123.7752
11 | 1.4607 | 0.012 | -0.0405 | 121.725
11.5 | 1.5108 | 0.01266 | -0.0398 | 119.3365
12 | 1.5597 | 0.01341 | -0.0391 | 116.3087
12.5 | 1.6076 | 0.01423 | -0.0382 | 112.9726
13 | 1.6537 | 0.0152 | -0.0371 | 108.7961
13.5 | 1.6991 | 0.01614 | -0.036 | 105.2726
14 | 1.7436 | 0.01706 | -0.0349 | 102.204
14.5 | 1.7864 | 0.01804 | -0.0335 | 99.0244
15 | 1.8269 | 0.01915 | -0.032 | 95.3995
15.5 | 1.8646 | 0.02036 | -0.0301 | 91.5815
16 | 1.8986 | 0.0217 | -0.0279 | 87.4931
16.5 | 1.9263 | 0.02325 | -0.025 | 82.8516
17 | 1.9367 | 0.02518 | -0.0198 | 76.9142
17.5 | 1.9428 | 0.02805 | -0.0164 | 69.262
18 | 1.9447 | 0.03237 | -0.0154 | 60.0772
18.5 | 1.9407 | 0.03847 | -0.0167 | 50.4471
19 | 1.9225 | 0.04712 | -0.0198 | 40.8001
19.5 | 1.8854 | 0.0587 | -0.0243 | 32.1193
20 | 1.8228 | 0.07445 | -0.0309 | 24.4835

## 91. Re 7M Mach 0.10 (1)
BIGFOIL.COM POLAR EXPORT
DA8024
DA8024 |  |  |  | Cl Max: | 1.149 | at alpha= | 10 | deg
JavaFoil+Calcfoil stall+Eppler ext transition |  |  |  | L/D Max: | 98.509 | at alpha= | 6.5 | deg
Re: | 7000000 |  |  | Cd Min: | 0.00805 | at alpha= | -2.5 | deg
Mach: | 0.1 |  |  | Cl=0 at alpha= | -2.5439 | deg
|  |  |  | @ Cl=0.1, Cd= | 0.0080625
|  |  |  | @ Cl=0.4, Cd= | 0.026127
|  |  |  | @ Cl=0.6, Cd= | 0.0085852
alpha (deg) | Cl | Cd | Cm | Cl/Cd
-12 | -0.298 | 0.07645 | -0.026 | -3.901
-11.5 | -0.312 | 0.0718 | -0.027 | -4.343
-11 | -0.324 | 0.06755 | -0.027 | -4.801
-10.5 | -0.335 | 0.06356 | -0.027 | -5.273
-10 | -0.344 | 0.05987 | -0.027 | -5.744
-9.5 | -0.35 | 0.05733 | -0.027 | -6.105
-9 | -0.353 | 0.05394 | -0.028 | -6.542
-8.5 | -0.351 | 0.05131 | -0.028 | -6.851
-8 | -0.348 | 0.04641 | -0.03 | -7.501
-7.5 | -0.354 | 0.03106 | -0.039 | -11.393
-7 | -0.395 | 0.00914 | -0.05 | -43.213
-6.5 | -0.37 | 0.00893 | -0.05 | -41.417
-6 | -0.339 | 0.00874 | -0.05 | -38.756
-5.5 | -0.302 | 0.00864 | -0.05 | -34.918
-5 | -0.259 | 0.00853 | -0.05 | -30.407
-4.5 | -0.212 | 0.00838 | -0.05 | -25.341
-4 | -0.162 | 0.00832 | -0.05 | -19.468
-3.5 | -0.108 | 0.00816 | -0.05 | -13.263
-3 | -0.052 | 0.00815 | -0.05 | -6.431
-2.5 | 0.005 | 0.00805 | -0.05 | 0.617
-2 | 0.063 | 0.00805 | -0.05 | 7.857
-1.5 | 0.122 | 0.00807 | -0.05 | 15.116
-1 | 0.181 | 0.00817 | -0.05 | 22.159
-0.5 | 0.24 | 0.00929 | -0.05 | 25.847
0 | 0.24 | 0.02916 | -0.014 | 8.217
0.5 | 0.287 | 0.02842 | -0.014 | 10.082
1 | 0.333 | 0.02848 | -0.014 | 11.708
1.5 | 0.38 | 0.02873 | -0.014 | 13.235
2 | 0.533 | 0.00882 | -0.05 | 60.465
2.5 | 0.592 | 0.00857 | -0.05 | 69.007
3 | 0.65 | 0.00868 | -0.05 | 74.814
3.5 | 0.707 | 0.00884 | -0.05 | 80.017
4 | 0.763 | 0.00908 | -0.05 | 84.033
4.5 | 0.817 | 0.00896 | -0.05 | 91.173
5 | 0.869 | 0.0092 | -0.05 | 94.402
5.5 | 0.918 | 0.0095 | -0.05 | 96.664
6 | 0.964 | 0.00986 | -0.05 | 97.766
6.5 | 1.006 | 0.01021 | -0.05 | 98.509
7 | 1.043 | 0.01064 | -0.05 | 98.004
7.5 | 1.076 | 0.01108 | -0.05 | 97.104
8 | 1.103 | 0.01156 | -0.05 | 95.394
8.5 | 1.124 | 0.01208 | -0.05 | 93.001
9 | 1.139 | 0.01263 | -0.05 | 90.183
9.5 | 1.147 | 0.01324 | -0.05 | 86.651
10 | 1.149 | 0.01317 | -0.05 | 87.236
10.5 | 1.145 | 0.01478 | -0.05 | 77.458
11 | 1.134 | 0.01573 | -0.05 | 72.128
11.5 | 1.098 | 0.01708 | -0.049 | 64.244
12 | 1.057 | 0.01987 | -0.048 | 53.197
12.5 | 1.013 | 0.02393 | -0.047 | 42.339
13 | 0.965 | 0.03002 | -0.046 | 32.146
13.5 | 0.921 | 0.03597 | -0.045 | 25.613
14 | 0.877 | 0.04272 | -0.044 | 20.531
14.5 | 0.831 | 0.05116 | -0.042 | 16.248
15 | 0.788 | 0.05888 | -0.041 | 13.39

## 92. Re 7M Mach 0.10 (2)
BIGFOIL.COM POLAR EXPORT
DA8024
DA8024 |  |  |  | Cl Max: | 1.9269 | at alpha= | 17.5 | deg
XFOIL ncrit=9 |  |  |  | L/D Max: | 146.745 | at alpha= | 6.5 | deg
Re: | 7000000 |  |  | Cd Min: | 0.09752 | at alpha= | 20 | deg
Mach: | 0.1 |  |  | Cl=0 at alpha= | -2.3785 | deg
|  |  |  | @ Cl=0.1, Cd= | 0.0057199
|  |  |  | @ Cl=0.4, Cd= | 0.0054652
|  |  |  | @ Cl=0.6, Cd= | 0.0048307
alpha (deg) | Cl | Cd | Cm | Cl/Cd
-16 | -1.4054 | 0.03382 | -0.0595 | -41.5553
-15.5 | -1.3975 | 0.02795 | -0.0594 | -50
-15 | -1.3702 | 0.02427 | -0.0581 | -56.4565
-14.5 | -1.3336 | 0.02159 | -0.0568 | -61.7693
-14 | -1.2913 | 0.0195 | -0.0555 | -66.2205
-13.5 | -1.2455 | 0.01778 | -0.0544 | -70.0506
-13 | -1.1975 | 0.01632 | -0.0533 | -73.3762
-12.5 | -1.1477 | 0.01508 | -0.0523 | -76.1074
-12 | -1.0968 | 0.01395 | -0.0514 | -78.6237
-11.5 | -1.0463 | 0.01256 | -0.0504 | -83.3041
-11 | -0.9941 | 0.01149 | -0.0495 | -86.5187
-10.5 | -0.9412 | 0.01057 | -0.0487 | -89.0445
-10 | -0.8876 | 0.00976 | -0.0479 | -90.9426
-9.5 | -0.8334 | 0.00907 | -0.0472 | -91.8853
-9 | -0.779 | 0.00845 | -0.0464 | -92.1893
-8.5 | -0.7243 | 0.00789 | -0.0457 | -91.7997
-8 | -0.6681 | 0.00744 | -0.0453 | -89.7984
-7.5 | -0.6006 | 0.00703 | -0.0474 | -85.4339
-7 | -0.518 | 0.00694 | -0.0529 | -74.6398
-6.5 | -0.4652 | 0.00698 | -0.0517 | -66.6476
-6 | -0.4106 | 0.00678 | -0.051 | -60.5605
-5.5 | -0.3547 | 0.00661 | -0.0505 | -53.6611
-4.5 | -0.2413 | 0.0063 | -0.0499 | -38.3016
-4 | -0.1844 | 0.00618 | -0.0496 | -29.8382
-3.5 | -0.1275 | 0.00599 | -0.0493 | -21.2855
-3 | -0.0707 | 0.00587 | -0.049 | -12.0443
-2.5 | -0.0138 | 0.00581 | -0.0488 | -2.3752
-2 | 0.043 | 0.00576 | -0.0485 | 7.4653
-1.5 | 0.0997 | 0.00572 | -0.0483 | 17.4301
-1 | 0.1566 | 0.00571 | -0.0481 | 27.4256
-0.5 | 0.2133 | 0.00575 | -0.0479 | 37.0957
0 | 0.27 | 0.00574 | -0.0477 | 47.0383
1 | 0.3833 | 0.00548 | -0.0476 | 69.9453
1.5 | 0.4398 | 0.00543 | -0.0475 | 80.9945
2 | 0.4964 | 0.00521 | -0.0475 | 95.2783
2.5 | 0.5523 | 0.00498 | -0.0475 | 110.9036
3 | 0.6066 | 0.00481 | -0.0468 | 126.1123
3.5 | 0.6616 | 0.00488 | -0.0462 | 135.5738
4 | 0.7179 | 0.00515 | -0.046 | 139.3981
4.5 | 0.774 | 0.00543 | -0.0457 | 142.5414
5 | 0.83 | 0.00573 | -0.0455 | 144.8517
5.5 | 0.8855 | 0.00609 | -0.0453 | 145.4023
6 | 0.9411 | 0.00642 | -0.045 | 146.5888
6.5 | 0.9964 | 0.00679 | -0.0447 | 146.7452
7 | 1.0504 | 0.00735 | -0.0443 | 142.9116
7.5 | 1.103 | 0.00813 | -0.0436 | 135.6704
8 | 1.1566 | 0.00869 | -0.0431 | 133.0955
8.5 | 1.2105 | 0.00916 | -0.0427 | 132.1507
9 | 1.264 | 0.00967 | -0.0422 | 130.7135
9.5 | 1.3163 | 0.01033 | -0.0416 | 127.425
10 | 1.3685 | 0.01095 | -0.0409 | 124.9772
10.5 | 1.4206 | 0.01154 | -0.0403 | 123.1023
11 | 1.472 | 0.01218 | -0.0396 | 120.8539
11.5 | 1.5226 | 0.01288 | -0.0388 | 118.2143
12 | 1.572 | 0.01369 | -0.0379 | 114.8283
12.5 | 1.62 | 0.01459 | -0.0369 | 111.035
13 | 1.6662 | 0.01563 | -0.0356 | 106.6027
13.5 | 1.7124 | 0.01656 | -0.0343 | 103.4058
14 | 1.7568 | 0.01757 | -0.0329 | 99.9886
14.5 | 1.7993 | 0.01867 | -0.0313 | 96.3739
15 | 1.8387 | 0.01992 | -0.0294 | 92.3042
15.5 | 1.8743 | 0.02132 | -0.027 | 87.9128
16 | 1.905 | 0.02288 | -0.0242 | 83.2605
16.5 | 1.9196 | 0.02475 | -0.0193 | 77.5596
17 | 1.9246 | 0.02762 | -0.0152 | 69.6814
17.5 | 1.9269 | 0.03187 | -0.0139 | 60.4612
18 | 1.9219 | 0.03819 | -0.0152 | 50.3247
18.5 | 1.9051 | 0.04683 | -0.0184 | 40.6812
19 | 1.8636 | 0.05915 | -0.0234 | 31.5063
19.5 | 1.7979 | 0.07545 | -0.0305 | 23.829
20 | 1.7035 | 0.09752 | -0.0409 | 17.4682

## 93. Re 7M Mach 0.25 (1)
BIGFOIL.COM POLAR EXPORT
DA8024
DA8024 |  |  |  | Cl Max: | 1.105 | at alpha= | 8.5 | deg
JavaFoil+Calcfoil stall+Eppler ext transition |  |  |  | L/D Max: | 96.9 | at alpha= | 6 | deg
Re: | 7000000 |  |  | Cd Min: | 0.00813 | at alpha= | -2 | deg
Mach: | 0.25 |  |  | Cl=0 at alpha= | -2.5424 | deg
|  |  |  | @ Cl=0.1, Cd= | 0.00813
|  |  |  | @ Cl=0.4, Cd= | 0.020801
|  |  |  | @ Cl=0.6, Cd= | 0.05449
alpha (deg) | Cl | Cd | Cm | Cl/Cd
-11 | -0.048 | 0.07083 | -0.026 | -0.682
-10.5 | -0.124 | 0.06682 | -0.026 | -1.852
-10 | -0.171 | 0.06265 | -0.027 | -2.729
-9.5 | -0.208 | 0.05982 | -0.027 | -3.483
-9 | -0.239 | 0.05615 | -0.027 | -4.256
-8.5 | -0.263 | 0.05267 | -0.028 | -4.994
-8 | -0.28 | 0.04932 | -0.028 | -5.673
-7.5 | -0.289 | 0.04606 | -0.029 | -6.27
-7 | -0.289 | 0.04343 | -0.029 | -6.657
-6.5 | -0.287 | 0.0355 | -0.035 | -8.083
-6 | -0.326 | 0.00888 | -0.052 | -36.654
-5.5 | -0.296 | 0.00876 | -0.052 | -33.802
-5 | -0.258 | 0.00864 | -0.052 | -29.918
-4.5 | -0.214 | 0.00845 | -0.052 | -25.328
-4 | -0.164 | 0.0084 | -0.052 | -19.568
-3.5 | -0.11 | 0.00835 | -0.051 | -13.234
-3 | -0.054 | 0.00822 | -0.051 | -6.526
-2.5 | 0.005 | 0.00815 | -0.051 | 0.625
-2 | 0.065 | 0.00813 | -0.051 | 7.995
-1.5 | 0.125 | 0.00813 | -0.051 | 15.413
-1 | 0.186 | 0.00821 | -0.051 | 22.654
-0.5 | 0.247 | 0.00935 | -0.051 | 26.382
0 | 0.246 | 0.02916 | -0.015 | 8.441
0.5 | 0.294 | 0.02842 | -0.014 | 10.359
1 | 0.343 | 0.02847 | -0.015 | 12.034
1.5 | 0.488 | 0.00896 | -0.051 | 54.475
2 | 0.548 | 0.00894 | -0.051 | 61.276
2.5 | 0.608 | 0.00888 | -0.051 | 68.438
3 | 0.667 | 0.00887 | -0.051 | 75.194
3.5 | 0.727 | 0.009 | -0.051 | 80.755
4 | 0.784 | 0.00926 | -0.051 | 84.591
4.5 | 0.838 | 0.00917 | -0.051 | 91.379
5 | 0.89 | 0.00945 | -0.051 | 94.212
5.5 | 0.939 | 0.00975 | -0.051 | 96.283
6 | 0.983 | 0.01015 | -0.051 | 96.9
6.5 | 1.022 | 0.01057 | -0.051 | 96.672
7 | 1.055 | 0.01105 | -0.051 | 95.448
7.5 | 1.08 | 0.01156 | -0.051 | 93.44
8 | 1.097 | 0.01205 | -0.051 | 91.043
8.5 | 1.105 | 0.01272 | -0.051 | 86.849
9 | 1.102 | 0.0134 | -0.051 | 82.253
9.5 | 1.089 | 0.01421 | -0.051 | 76.637
10 | 1.065 | 0.01518 | -0.051 | 70.181
10.5 | 1.03 | 0.0164 | -0.051 | 62.819
11 | 0.957 | 0.01817 | -0.05 | 52.698
11.5 | 0.88 | 0.02281 | -0.048 | 38.593
12 | 0.801 | 0.02864 | -0.047 | 27.976
12.5 | 0.721 | 0.03567 | -0.045 | 20.202
13 | 0.636 | 0.04471 | -0.044 | 14.217
13.5 | 0.55 | 0.05449 | -0.042 | 10.094

## 94. Re 7M Mach 0.25 (2)
BIGFOIL.COM POLAR EXPORT
DA8024
DA8024 |  |  |  | Cl Max: | 1.8228 | at alpha= | 14.5 | deg
XFOIL ncrit=9 |  |  |  | L/D Max: | 148.628 | at alpha= | 6 | deg
Re: | 7000000 |  |  | Cd Min: | 0.19718 | at alpha= | -15.5 | deg
Mach: | 0.25 |  |  | Cl=0 at alpha= | -2.3676 | deg
|  |  |  | @ Cl=0.1, Cd= | 0.0057518
|  |  |  | @ Cl=0.4, Cd= | 0.0055243
|  |  |  | @ Cl=0.6, Cd= | 0.00495
alpha (deg) | Cl | Cd | Cm | Cl/Cd
-15.5 | -0.666 | 0.19718 | 0.0489 | -3.3776
-15 | -0.6507 | 0.18908 | 0.0456 | -3.4414
-14.5 | -0.6405 | 0.18017 | 0.0419 | -3.555
-14 | -0.6254 | 0.17352 | 0.0389 | -3.6042
-13.5 | -0.6113 | 0.16673 | 0.036 | -3.6664
-13 | -0.5979 | 0.15978 | 0.0332 | -3.742
-12.5 | -0.5853 | 0.15259 | 0.0304 | -3.8358
-12 | -0.6824 | 0.11545 | 0.0153 | -5.9108
-11.5 | -0.7495 | 0.09285 | 0.0017 | -8.0722
-11 | -0.8296 | 0.07013 | -0.0166 | -11.8295
-10.5 | -0.9713 | 0.02013 | -0.0576 | -48.2514
-10 | -0.9348 | 0.01382 | -0.0565 | -67.6411
-9.5 | -0.8805 | 0.01158 | -0.0548 | -76.0363
-9 | -0.8231 | 0.01018 | -0.0532 | -80.8546
-8.5 | -0.7647 | 0.00914 | -0.0516 | -83.6652
-8 | -0.704 | 0.00832 | -0.0505 | -84.6154
-7.5 | -0.6283 | 0.00756 | -0.0528 | -83.1085
-7 | -0.5452 | 0.0073 | -0.0568 | -74.6849
-6.5 | -0.4887 | 0.00725 | -0.0552 | -67.4069
-6 | -0.4303 | 0.00718 | -0.0541 | -59.9304
-5.5 | -0.3715 | 0.00686 | -0.0533 | -54.1545
-5 | -0.312 | 0.00663 | -0.0526 | -47.0588
-4.5 | -0.2525 | 0.00645 | -0.0521 | -39.1473
-4 | -0.193 | 0.00628 | -0.0516 | -30.7325
-3.5 | -0.1338 | 0.00611 | -0.0511 | -21.8985
-3 | -0.0747 | 0.00594 | -0.0507 | -12.5758
-2.5 | -0.0156 | 0.00585 | -0.0503 | -2.6667
-2 | 0.0433 | 0.0058 | -0.0499 | 7.4655
-1.5 | 0.1021 | 0.00575 | -0.0496 | 17.7565
-1 | 0.1609 | 0.00574 | -0.0493 | 28.0314
-0.5 | 0.2195 | 0.00578 | -0.0491 | 37.9758
0 | 0.2781 | 0.0058 | -0.0488 | 47.9483
0.5 | 0.3366 | 0.00564 | -0.0487 | 59.6809
1 | 0.3952 | 0.00553 | -0.0486 | 71.4647
1.5 | 0.4537 | 0.00546 | -0.0485 | 83.0952
2 | 0.5121 | 0.00528 | -0.0485 | 96.9886
2.5 | 0.5702 | 0.00503 | -0.0484 | 113.3598
3 | 0.6261 | 0.00488 | -0.0476 | 128.2992
3.5 | 0.6832 | 0.00499 | -0.0468 | 136.9138
4 | 0.7418 | 0.00525 | -0.0465 | 141.2952
4.5 | 0.8003 | 0.00554 | -0.0462 | 144.4585
5 | 0.8586 | 0.00587 | -0.0458 | 146.2692
5.5 | 0.9168 | 0.00621 | -0.0453 | 147.6329
6 | 0.975 | 0.00656 | -0.0449 | 148.628
6.5 | 1.0325 | 0.00703 | -0.0443 | 146.8706
7 | 1.0882 | 0.0078 | -0.0434 | 139.5128
7.5 | 1.144 | 0.00856 | -0.0424 | 133.6449
8 | 1.2012 | 0.00907 | -0.0416 | 132.4366
8.5 | 1.2582 | 0.00963 | -0.0407 | 130.6542
9 | 1.314 | 0.01034 | -0.0396 | 127.0793
9.5 | 1.3701 | 0.01101 | -0.0385 | 124.4414
10 | 1.4261 | 0.01169 | -0.0373 | 121.9932
10.5 | 1.4813 | 0.01245 | -0.0359 | 118.9799
11 | 1.5355 | 0.01333 | -0.0344 | 115.1913
11.5 | 1.5882 | 0.01435 | -0.0327 | 110.676
12 | 1.6369 | 0.01577 | -0.0304 | 103.7984
12.5 | 1.6857 | 0.01706 | -0.0281 | 98.8101
13 | 1.7318 | 0.01852 | -0.0256 | 93.5097
13.5 | 1.7724 | 0.02031 | -0.0225 | 87.2674
14 | 1.8055 | 0.02248 | -0.0188 | 80.3158
14.5 | 1.8228 | 0.02497 | -0.0134 | 72.9996
15 | 1.8175 | 0.02906 | -0.0087 | 62.543
15.5 | 1.8037 | 0.03649 | -0.01 | 49.43
16 | 1.7848 | 0.04632 | -0.0147 | 38.532
16.5 | 1.7342 | 0.06064 | -0.0218 | 28.5983
17 | 1.6601 | 0.07844 | -0.0304 | 21.1639
17.5 | 1.5831 | 0.09727 | -0.0395 | 16.2753
18 | 1.4989 | 0.11826 | -0.0504 | 12.6746
18.5 | 1.4307 | 0.13779 | -0.0612 | 10.3832
19 | 1.3658 | 0.15829 | -0.0735 | 8.6285
19.5 | 1.3259 | 0.17531 | -0.0843 | 7.5632

## 95. Re 7M Mach 0.50 (1)
BIGFOIL.COM POLAR EXPORT
DA8024
DA8024 |  |  |  | Cl Max: | 1.212 | at alpha= | 20 | deg
JavaFoil+Calcfoil stall+Eppler ext transition |  |  |  | L/D Max: | 91.449 | at alpha= | 5 | deg
Re: | 7000000 |  |  | Cd Min: | 0.00442 | at alpha= | -0.5 | deg
Mach: | 0.5 |  |  | Cl=0 at alpha= | -2.5469 | deg
|  |  |  | @ Cl=0.1, Cd= | 0.0084135
|  |  |  | @ Cl=0.4, Cd= | 0.028514
|  |  |  | @ Cl=0.6, Cd= | 0.010751
alpha (deg) | Cl | Cd | Cm | Cl/Cd
-20 | -0.938 | 0.14697 | -0.035 | -6.386
-19.5 | -0.916 | 0.13621 | -0.036 | -6.721
-19 | -0.884 | 0.1466 | -0.034 | -6.031
-18.5 | -0.859 | 0.13291 | -0.034 | -6.466
-18 | -0.837 | 0.12167 | -0.036 | -6.878
-17.5 | -0.819 | 0.10654 | -0.039 | -7.69
-17 | -0.778 | 0.12507 | -0.032 | -6.223
-16.5 | -0.753 | 0.11329 | -0.033 | -6.649
-16 | -0.732 | 0.10213 | -0.036 | -7.163
-15.5 | -0.701 | 0.10462 | -0.034 | -6.704
-15 | -0.673 | 0.10189 | -0.032 | -6.605
-14.5 | -0.649 | 0.09217 | -0.034 | -7.043
-14 | -0.632 | 0.07819 | -0.039 | -8.078
-13.5 | -0.593 | 0.08972 | -0.031 | -6.605
-13 | -0.566 | 0.08292 | -0.032 | -6.83
-12.5 | -0.543 | 0.07451 | -0.034 | -7.286
-12 | -0.512 | 0.07669 | -0.03 | -6.676
-11.5 | -0.485 | 0.07189 | -0.03 | -6.749
-11 | -0.46 | 0.06526 | -0.032 | -7.052
-10.5 | -0.431 | 0.06539 | -0.03 | -6.598
-10 | -0.405 | 0.06117 | -0.03 | -6.613
-9.5 | -0.377 | 0.06041 | -0.03 | -6.247
-9 | -0.351 | 0.05609 | -0.03 | -6.251
-8.5 | -0.323 | 0.05397 | -0.03 | -5.994
-8 | -0.296 | 0.05229 | -0.028 | -5.662
-7.5 | -0.269 | 0.04998 | -0.028 | -5.381
-7 | -0.242 | 0.05028 | -0.028 | -4.809
-6.5 | -0.215 | 0.04655 | -0.028 | -4.615
-6 | -0.188 | 0.04164 | -0.03 | -4.518
-5.5 | -0.161 | 0.04027 | -0.03 | -3.998
-5 | -0.134 | 0.03762 | -0.031 | -3.562
-4.5 | -0.11 | 0.02995 | -0.04 | -3.665
-4 | -0.143 | 0.00877 | -0.058 | -16.253
-3.5 | -0.114 | 0.00871 | -0.058 | -13.078
-3 | -0.058 | 0.00855 | -0.058 | -6.784
-2.5 | 0.006 | 0.00843 | -0.057 | 0.665
-2 | 0.072 | 0.00836 | -0.057 | 8.625
-1.5 | 0.14 | 0.00849 | -0.057 | 16.44
-1 | 0.208 | 0.00842 | -0.057 | 24.662
-0.5 | 0.276 | 0.00442 | -0.016 | 62.415
0 | 0.275 | 0.02915 | -0.016 | 9.439
0.5 | 0.329 | 0.02908 | -0.016 | 11.314
1 | 0.383 | 0.02844 | -0.016 | 13.461
1.5 | 0.436 | 0.02867 | -0.017 | 15.221
2 | 0.612 | 0.00944 | -0.057 | 64.808
2.5 | 0.678 | 0.00944 | -0.057 | 71.837
3 | 0.744 | 0.00947 | -0.057 | 78.602
3.5 | 0.81 | 0.00975 | -0.057 | 83.051
4 | 0.871 | 0.01015 | -0.057 | 85.838
4.5 | 0.927 | 0.01019 | -0.057 | 90.996
5 | 0.975 | 0.01066 | -0.057 | 91.449
5.5 | 1.008 | 0.01118 | -0.057 | 90.189
6 | 1.015 | 0.01183 | -0.057 | 85.839
6.5 | 0.955 | 0.01264 | -0.057 | 75.565
7 | 0.641 | 0.01363 | -0.057 | 47.016
7.5 | 0.674 | 0.01503 | -0.057 | 44.842
8 | 0.696 | 0.01664 | -0.056 | 41.819
8.5 | 0.703 | 0.02097 | -0.054 | 33.52
9 | 0.717 | 0.02586 | -0.052 | 27.708
9.5 | 0.705 | 0.044 | -0.047 | 16.014
10 | 0.694 | 0.06995 | -0.039 | 9.928
10.5 | 0.71 | 0.08683 | -0.034 | 8.179
11 | 0.733 | 0.10233 | -0.032 | 7.162
11.5 | 0.763 | 0.10165 | -0.034 | 7.506
12 | 0.788 | 0.11404 | -0.033 | 6.907
12.5 | 0.813 | 0.12943 | -0.033 | 6.28
13 | 0.839 | 0.14449 | -0.032 | 5.805
13.5 | 0.875 | 0.09154 | -0.037 | 9.564
14 | 0.898 | 0.09481 | -0.036 | 9.477
14.5 | 0.918 | 0.10882 | -0.033 | 8.432
15 | 0.955 | 0.10101 | -0.037 | 9.453
15.5 | 0.971 | 0.11652 | -0.034 | 8.338
16 | 1.001 | 0.11237 | -0.035 | 8.904
16.5 | 1.025 | 0.12391 | -0.035 | 8.272
17 | 1.051 | 0.12183 | -0.035 | 8.629
17.5 | 1.077 | 0.13167 | -0.035 | 8.181
18 | 1.104 | 0.12729 | -0.036 | 8.677
18.5 | 1.129 | 0.13854 | -0.035 | 8.148
19 | 1.162 | 0.14328 | -0.038 | 8.113
19.5 | 1.181 | 0.14508 | -0.036 | 8.141
20 | 1.212 | 0.15103 | -0.038 | 8.028

## 96. Re 7M Mach 0.50 (2)
BIGFOIL.COM POLAR EXPORT
DA8024
DA8024 |  |  |  | Cl Max: | 1.5179 | at alpha= | 10 | deg
XFOIL ncrit=9 |  |  |  | L/D Max: | 154.585 | at alpha= | 5.5 | deg
Re: | 7000000 |  |  | Cd Min: | 0.28448 | at alpha= | -20 | deg
Mach: | 0.5 |  |  | Cl=0 at alpha= | -2.3178 | deg
|  |  |  | @ Cl=0.1, Cd= | 0.0059388
|  |  |  | @ Cl=0.4, Cd= | 0.0058153
|  |  |  | @ Cl=0.6, Cd= | 0.0055005
alpha (deg) | Cl | Cd | Cm | Cl/Cd
-20 | -0.8925 | 0.28448 | 0.0972 | -3.1373
-19.5 | -0.8703 | 0.27673 | 0.0922 | -3.1449
-19 | -0.848 | 0.26879 | 0.0873 | -3.1549
-18.5 | -0.8256 | 0.26078 | 0.0825 | -3.1659
-18 | -0.8033 | 0.25266 | 0.0778 | -3.1794
-17.5 | -0.781 | 0.24439 | 0.0732 | -3.1957
-17 | -0.7588 | 0.23608 | 0.0687 | -3.2142
-16.5 | -0.7372 | 0.22781 | 0.0643 | -3.236
-16 | -0.7161 | 0.2196 | 0.06 | -3.2609
-15.5 | -0.6956 | 0.21137 | 0.0558 | -3.2909
-15 | -0.6763 | 0.20307 | 0.0517 | -3.3304
-14.5 | -0.6562 | 0.1943 | 0.0477 | -3.3773
-14 | -0.6385 | 0.18595 | 0.0438 | -3.4337
-13.5 | -0.6192 | 0.1787 | 0.0404 | -3.465
-13 | -0.6005 | 0.17121 | 0.037 | -3.5074
-12.5 | -0.5827 | 0.16353 | 0.0337 | -3.5633
-12 | -0.5661 | 0.15535 | 0.0305 | -3.644
-11.5 | -0.5508 | 0.1474 | 0.0273 | -3.7368
-11 | -0.5433 | 0.13773 | 0.0239 | -3.9447
-10.5 | -0.5333 | 0.129 | 0.0206 | -4.1341
-10 | -0.5248 | 0.12027 | 0.0172 | -4.3635
-9.5 | -0.5174 | 0.11156 | 0.0137 | -4.6379
-9 | -0.5131 | 0.10245 | 0.0098 | -5.0083
-8.5 | -0.5037 | 0.09471 | 0.0063 | -5.3183
-8 | -0.4965 | 0.08672 | 0.0024 | -5.7253
-7.5 | -0.4867 | 0.07763 | -0.0052 | -6.2695
-7 | -0.4861 | 0.06875 | -0.012 | -7.0705
-6.5 | -0.4697 | 0.05687 | -0.029 | -8.2592
-6 | -0.4378 | 0.04285 | -0.0477 | -10.217
-5.5 | -0.3994 | 0.02909 | -0.0595 | -13.7298
-5 | -0.3661 | 0.01382 | -0.0649 | -26.4906
-4.5 | -0.3074 | 0.00804 | -0.0636 | -38.2338
-4 | -0.2356 | 0.00724 | -0.0615 | -32.5414
-3.5 | -0.1643 | 0.00679 | -0.0598 | -24.1973
-3 | -0.0944 | 0.00633 | -0.0584 | -14.9131
-2.5 | -0.0251 | 0.0061 | -0.0572 | -4.1148
-2 | 0.0438 | 0.00598 | -0.0563 | 7.3244
-1.5 | 0.112 | 0.00593 | -0.0555 | 18.887
-1 | 0.1797 | 0.0059 | -0.0548 | 30.4576
-0.5 | 0.2473 | 0.00591 | -0.0542 | 41.8443
0 | 0.3145 | 0.00596 | -0.0537 | 52.7685
0.5 | 0.3816 | 0.00584 | -0.0533 | 65.3425
1 | 0.4487 | 0.00575 | -0.053 | 78.0348
1.5 | 0.516 | 0.00571 | -0.0526 | 90.3678
2 | 0.5834 | 0.00555 | -0.0524 | 105.1171
2.5 | 0.6505 | 0.00535 | -0.0519 | 121.5888
3 | 0.7147 | 0.0052 | -0.0504 | 137.4423
3.5 | 0.7823 | 0.00539 | -0.0492 | 145.1391
4 | 0.8513 | 0.00572 | -0.0482 | 148.8287
4.5 | 0.9208 | 0.00609 | -0.0471 | 151.1987
5 | 0.9911 | 0.00646 | -0.0458 | 153.4211
5.5 | 1.062 | 0.00687 | -0.0442 | 154.5852
6 | 1.1334 | 0.00734 | -0.0423 | 154.4142
6.5 | 1.2 | 0.00851 | -0.0396 | 141.0106
7 | 1.2704 | 0.00938 | -0.0368 | 135.4371
7.5 | 1.343 | 0.01016 | -0.0338 | 132.185
8 | 1.4161 | 0.01109 | -0.03 | 127.6916
8.5 | 1.4839 | 0.01287 | -0.0249 | 115.2991
10 | 1.5179 | 0.0308 | -0.0018 | 49.2825
10.5 | 1.4888 | 0.04292 | -0.01 | 34.6878
11 | 1.4549 | 0.05554 | -0.0173 | 26.1955
11.5 | 1.421 | 0.0678 | -0.0233 | 20.9587
12 | 1.3892 | 0.07984 | -0.0287 | 17.3998
12.5 | 1.3583 | 0.09192 | -0.0341 | 14.777
13 | 1.3295 | 0.10437 | -0.0399 | 12.7383
13.5 | 1.3058 | 0.11661 | -0.0455 | 11.198

## 97. Re 8M Mach 0.00 (1)
BIGFOIL.COM POLAR EXPORT
DA8024
DA8024 |  |  |  | Cl Max: | 1.159 | at alpha= | 10 | deg
JavaFoil+Calcfoil stall+Eppler ext transition |  |  |  | L/D Max: | 100.631 | at alpha= | 6.5 | deg
Re: | 8000000 |  |  | Cd Min: | 0.00795 | at alpha= | -2.5 | deg
Mach: | 0 |  |  | Cl=0 at alpha= | -2.5439 | deg
|  |  |  | @ Cl=0.1, Cd= | 0.0080529
|  |  |  | @ Cl=0.4, Cd= | 0.025834
|  |  |  | @ Cl=0.6, Cd= | 0.0088175
alpha (deg) | Cl | Cd | Cm | Cl/Cd
-12.5 | -0.316 | 0.07923 | -0.027 | -3.989
-12 | -0.328 | 0.07472 | -0.027 | -4.389
-11.5 | -0.339 | 0.07041 | -0.027 | -4.813
-11 | -0.349 | 0.06638 | -0.027 | -5.252
-10.5 | -0.357 | 0.06263 | -0.027 | -5.694
-10 | -0.363 | 0.05991 | -0.028 | -6.051
-9.5 | -0.366 | 0.05629 | -0.028 | -6.5
-9 | -0.366 | 0.05257 | -0.029 | -6.97
-8.5 | -0.362 | 0.05021 | -0.028 | -7.213
-8 | -0.358 | 0.04427 | -0.032 | -8.082
-7.5 | -0.421 | 0.00919 | -0.05 | -45.753
-7 | -0.4 | 0.00897 | -0.05 | -44.528
-6.5 | -0.373 | 0.00878 | -0.05 | -42.456
-6 | -0.34 | 0.00867 | -0.05 | -39.195
-5.5 | -0.302 | 0.00856 | -0.05 | -35.295
-5 | -0.259 | 0.00838 | -0.05 | -30.939
-4.5 | -0.212 | 0.00832 | -0.05 | -25.479
-4 | -0.161 | 0.00817 | -0.05 | -19.754
-3.5 | -0.108 | 0.00813 | -0.05 | -13.261
-3 | -0.052 | 0.00803 | -0.05 | -6.501
-2.5 | 0.005 | 0.00795 | -0.05 | 0.621
-2 | 0.063 | 0.00797 | -0.05 | 7.898
-1.5 | 0.121 | 0.0081 | -0.05 | 14.987
-1 | 0.18 | 0.00805 | -0.05 | 22.383
-0.5 | 0.239 | 0.00912 | -0.05 | 26.195
0 | 0.238 | 0.02911 | -0.014 | 8.19
0.5 | 0.285 | 0.02851 | -0.014 | 10.001
1 | 0.332 | 0.02848 | -0.014 | 11.648
1.5 | 0.378 | 0.0287 | -0.014 | 13.186
2 | 0.531 | 0.00877 | -0.05 | 60.521
2.5 | 0.589 | 0.00886 | -0.05 | 66.441
3 | 0.646 | 0.00864 | -0.05 | 74.784
3.5 | 0.704 | 0.00876 | -0.05 | 80.307
4 | 0.76 | 0.00891 | -0.05 | 85.224
4.5 | 0.813 | 0.00918 | -0.05 | 88.571
5 | 0.865 | 0.00909 | -0.05 | 95.196
5.5 | 0.914 | 0.00932 | -0.05 | 98.063
6 | 0.96 | 0.00965 | -0.05 | 99.504
6.5 | 1.002 | 0.00996 | -0.05 | 100.631
7 | 1.04 | 0.01037 | -0.049 | 100.298
7.5 | 1.074 | 0.01082 | -0.05 | 99.256
8 | 1.102 | 0.01124 | -0.05 | 98.037
8.5 | 1.125 | 0.01173 | -0.05 | 95.898
9 | 1.142 | 0.01224 | -0.05 | 93.349
9.5 | 1.153 | 0.01284 | -0.05 | 89.849
10 | 1.159 | 0.01272 | -0.05 | 91.054
10.5 | 1.158 | 0.01426 | -0.05 | 81.175
11 | 1.151 | 0.01505 | -0.05 | 76.491
11.5 | 1.128 | 0.0157 | -0.049 | 71.875
12 | 1.093 | 0.01813 | -0.048 | 60.269
12.5 | 1.054 | 0.02136 | -0.047 | 49.355
13 | 1.011 | 0.02631 | -0.046 | 38.414
13.5 | 0.968 | 0.03232 | -0.045 | 29.947
14 | 0.929 | 0.03787 | -0.044 | 24.534
14.5 | 0.89 | 0.04385 | -0.043 | 20.297
15 | 0.848 | 0.05219 | -0.042 | 16.25

## 98. Re 8M Mach 0.00 (2)
BIGFOIL.COM POLAR EXPORT
DA8024
DA8024 |  |  |  | Cl Max: | 1.9674 | at alpha= | 18 | deg
XFOIL ncrit=9 |  |  |  | L/D Max: | 149.776 | at alpha= | 6 | deg
Re: | 8000000 |  |  | Cd Min: | 0.06609 | at alpha= | 20 | deg
Mach: | 0 |  |  | Cl=0 at alpha= | -2.3796 | deg
|  |  |  | @ Cl=0.1, Cd= | 0.0056399
|  |  |  | @ Cl=0.4, Cd= | 0.0054335
|  |  |  | @ Cl=0.6, Cd= | 0.0049313
alpha (deg) | Cl | Cd | Cm | Cl/Cd
-17.5 | -1.522 | 0.03364 | -0.0595 | -45.2438
-17 | -1.5169 | 0.02848 | -0.059 | -53.2619
-16.5 | -1.493 | 0.02516 | -0.0577 | -59.3402
-16 | -1.4603 | 0.02271 | -0.0562 | -64.3021
-15.5 | -1.4215 | 0.02079 | -0.0549 | -68.3742
-15 | -1.379 | 0.01917 | -0.0538 | -71.9353
-14.5 | -1.3339 | 0.01775 | -0.0529 | -75.1493
-14 | -1.287 | 0.01651 | -0.052 | -77.9528
-13.5 | -1.2388 | 0.01539 | -0.0512 | -80.4938
-13 | -1.1895 | 0.01436 | -0.0504 | -82.8343
-12.5 | -1.1391 | 0.01343 | -0.0497 | -84.8176
-12 | -1.0883 | 0.0125 | -0.049 | -87.064
-11.5 | -1.0372 | 0.01151 | -0.0483 | -90.1129
-11 | -0.9852 | 0.01065 | -0.0476 | -92.507
-10.5 | -0.9326 | 0.00987 | -0.047 | -94.4883
-10 | -0.8796 | 0.00916 | -0.0464 | -96.0262
-9.5 | -0.826 | 0.00856 | -0.0458 | -96.4953
-9 | -0.7722 | 0.00798 | -0.0452 | -96.7669
-8.5 | -0.718 | 0.00751 | -0.0447 | -95.6059
-8 | -0.6612 | 0.00708 | -0.0446 | -93.3898
-7.5 | -0.5673 | 0.00676 | -0.0531 | -83.9201
-7 | -0.5165 | 0.00681 | -0.0516 | -75.8443
-6.5 | -0.4627 | 0.00681 | -0.0509 | -67.9442
-6 | -0.4078 | 0.00665 | -0.0504 | -61.3233
-5.5 | -0.352 | 0.00644 | -0.05 | -54.6584
-5 | -0.2959 | 0.00627 | -0.0498 | -47.193
-4.5 | -0.2394 | 0.00612 | -0.0495 | -39.1176
-4 | -0.1829 | 0.006 | -0.0493 | -30.4833
-3.5 | -0.1265 | 0.00591 | -0.049 | -21.4044
-3 | -0.0701 | 0.00577 | -0.0488 | -12.149
-2.5 | -0.0136 | 0.00571 | -0.0486 | -2.3818
-2 | 0.0429 | 0.00567 | -0.0483 | 7.5661
-1.5 | 0.0994 | 0.00564 | -0.0481 | 17.6241
-1 | 0.1559 | 0.00563 | -0.0479 | 27.6909
-0.5 | 0.2123 | 0.00568 | -0.0477 | 37.3768
0 | 0.2687 | 0.00568 | -0.0476 | 47.3063
0.5 | 0.325 | 0.00554 | -0.0475 | 58.6643
1 | 0.3813 | 0.00546 | -0.0474 | 69.8352
1.5 | 0.4378 | 0.00538 | -0.0474 | 81.3755
2 | 0.494 | 0.00526 | -0.0474 | 93.9163
2.5 | 0.55 | 0.00503 | -0.0474 | 109.3439
3 | 0.6057 | 0.00492 | -0.0472 | 123.1098
3.5 | 0.6575 | 0.00479 | -0.046 | 137.2651
4 | 0.7142 | 0.00504 | -0.046 | 141.7063
4.5 | 0.7701 | 0.0053 | -0.0458 | 145.3019
5 | 0.8254 | 0.00564 | -0.0456 | 146.3475
5.5 | 0.8809 | 0.00594 | -0.0454 | 148.2997
6 | 0.9361 | 0.00625 | -0.0452 | 149.776
6.5 | 0.9906 | 0.00667 | -0.0449 | 148.5157
7 | 1.044 | 0.00724 | -0.0445 | 144.1989
7.5 | 1.0965 | 0.00795 | -0.044 | 137.9245
8 | 1.1499 | 0.00845 | -0.0436 | 136.0828
8.5 | 1.2035 | 0.00889 | -0.0432 | 135.3768
9 | 1.2564 | 0.00938 | -0.0429 | 133.9446
9.5 | 1.3083 | 0.01 | -0.0423 | 130.83
10 | 1.3603 | 0.01056 | -0.0418 | 128.8163
10.5 | 1.412 | 0.0111 | -0.0414 | 127.2072
11 | 1.463 | 0.0117 | -0.0408 | 125.0427
11.5 | 1.5131 | 0.01237 | -0.0402 | 122.3201
12 | 1.5622 | 0.01311 | -0.0394 | 119.1609
12.5 | 1.6102 | 0.01393 | -0.0386 | 115.5922
13 | 1.6574 | 0.01476 | -0.0376 | 112.29
13.5 | 1.7039 | 0.01557 | -0.0367 | 109.4348
14 | 1.7491 | 0.01645 | -0.0356 | 106.3283
14.5 | 1.7927 | 0.01738 | -0.0343 | 103.1473
15 | 1.8342 | 0.01843 | -0.0328 | 99.5225
15.5 | 1.8732 | 0.01957 | -0.0311 | 95.7179
16 | 1.909 | 0.02083 | -0.0291 | 91.6467
16.5 | 1.9399 | 0.02227 | -0.0265 | 87.1082
17 | 1.9571 | 0.02397 | -0.022 | 81.6479
17.5 | 1.9641 | 0.02636 | -0.0175 | 74.5106
18 | 1.9674 | 0.03002 | -0.0154 | 65.5363
18.5 | 1.966 | 0.03531 | -0.0156 | 55.6783
19 | 1.9545 | 0.04279 | -0.018 | 45.6766
19.5 | 1.9265 | 0.05288 | -0.0217 | 36.4315
20 | 1.8785 | 0.06609 | -0.027 | 28.4234

## 99. Re 8M Mach 0.10 (1)
BIGFOIL.COM POLAR EXPORT
DA8024
DA8024 |  |  |  | Cl Max: | 1.149 | at alpha= | 10 | deg
JavaFoil+Calcfoil stall+Eppler ext transition |  |  |  | L/D Max: | 100.228 | at alpha= | 6.5 | deg
Re: | 8000000 |  |  | Cd Min: | 0.00796 | at alpha= | -2.5 | deg
Mach: | 0.1 |  |  | Cl=0 at alpha= | -2.5439 | deg
|  |  |  | @ Cl=0.1, Cd= | 0.0080652
|  |  |  | @ Cl=0.4, Cd= | 0.026097
|  |  |  | @ Cl=0.6, Cd= | 0.008851
alpha (deg) | Cl | Cd | Cm | Cl/Cd
-12.5 | -0.284 | 0.08009 | -0.027 | -3.548
-12 | -0.298 | 0.0754 | -0.027 | -3.959
-11.5 | -0.312 | 0.07111 | -0.027 | -4.388
-11 | -0.325 | 0.06687 | -0.027 | -4.853
-10.5 | -0.335 | 0.06302 | -0.027 | -5.322
-10 | -0.344 | 0.06039 | -0.028 | -5.698
-9.5 | -0.35 | 0.05683 | -0.028 | -6.163
-9 | -0.353 | 0.05327 | -0.028 | -6.633
-8.5 | -0.352 | 0.05077 | -0.028 | -6.93
-8 | -0.35 | 0.04416 | -0.032 | -7.936
-7.5 | -0.414 | 0.00937 | -0.05 | -44.184
-7 | -0.395 | 0.00904 | -0.05 | -43.727
-6.5 | -0.37 | 0.00882 | -0.05 | -41.967
-6 | -0.339 | 0.00868 | -0.05 | -39.003
-5.5 | -0.302 | 0.00857 | -0.05 | -35.203
-5 | -0.259 | 0.00839 | -0.05 | -30.904
-4.5 | -0.212 | 0.00834 | -0.05 | -25.468
-4 | -0.162 | 0.00817 | -0.05 | -19.814
-3.5 | -0.108 | 0.00813 | -0.05 | -13.322
-3 | -0.052 | 0.00804 | -0.05 | -6.526
-2.5 | 0.005 | 0.00796 | -0.05 | 0.623
-2 | 0.063 | 0.00799 | -0.05 | 7.925
-1.5 | 0.122 | 0.00811 | -0.05 | 15.045
-1 | 0.181 | 0.00806 | -0.05 | 22.467
-0.5 | 0.24 | 0.00913 | -0.05 | 26.294
0 | 0.24 | 0.02911 | -0.014 | 8.231
0.5 | 0.287 | 0.02851 | -0.014 | 10.052
1 | 0.333 | 0.02849 | -0.014 | 11.705
1.5 | 0.38 | 0.0287 | -0.014 | 13.253
2 | 0.533 | 0.00879 | -0.05 | 60.692
2.5 | 0.592 | 0.00888 | -0.05 | 66.627
3 | 0.65 | 0.00867 | -0.05 | 74.935
3.5 | 0.707 | 0.00879 | -0.05 | 80.434
4 | 0.763 | 0.00894 | -0.05 | 85.336
4.5 | 0.817 | 0.00922 | -0.05 | 88.645
5 | 0.869 | 0.00913 | -0.05 | 95.203
5.5 | 0.918 | 0.00937 | -0.05 | 97.957
6 | 0.964 | 0.00967 | -0.05 | 99.63
6.5 | 1.006 | 0.01003 | -0.05 | 100.228
7 | 1.043 | 0.01046 | -0.05 | 99.773
7.5 | 1.076 | 0.01088 | -0.05 | 98.895
8 | 1.103 | 0.01135 | -0.05 | 97.157
8.5 | 1.124 | 0.01186 | -0.05 | 94.781
9 | 1.139 | 0.01238 | -0.05 | 91.968
9.5 | 1.147 | 0.01297 | -0.05 | 88.437
10 | 1.149 | 0.01289 | -0.05 | 89.148
10.5 | 1.145 | 0.01448 | -0.05 | 79.066
11 | 1.134 | 0.01532 | -0.05 | 74.042
11.5 | 1.102 | 0.01653 | -0.049 | 66.653
12 | 1.062 | 0.01897 | -0.048 | 55.994
12.5 | 1.017 | 0.0229 | -0.047 | 44.391
13 | 0.97 | 0.0284 | -0.046 | 34.146
13.5 | 0.924 | 0.03472 | -0.045 | 26.606
14 | 0.881 | 0.0408 | -0.044 | 21.584
14.5 | 0.834 | 0.04899 | -0.043 | 17.031
15 | 0.791 | 0.05675 | -0.042 | 13.94

## 100. Re 8M Mach 0.10 (2)
BIGFOIL.COM POLAR EXPORT
DA8024
DA8024 |  |  |  | Cl Max: | 1.951 | at alpha= | 17.5 | deg
XFOIL ncrit=9 |  |  |  | L/D Max: | 150.032 | at alpha= | 6 | deg
Re: | 8000000 |  |  | Cd Min: | 0.08509 | at alpha= | 20 | deg
Mach: | 0.1 |  |  | Cl=0 at alpha= | -2.3779 | deg
|  |  |  | @ Cl=0.1, Cd= | 0.00564
|  |  |  | @ Cl=0.4, Cd= | 0.0054397
|  |  |  | @ Cl=0.6, Cd= | 0.0049482
alpha (deg) | Cl | Cd | Cm | Cl/Cd
-16.5 | -1.412 | 0.03843 | -0.0589 | -36.7421
-16 | -1.4322 | 0.03025 | -0.0604 | -47.3455
-15.5 | -1.4152 | 0.02563 | -0.0591 | -55.2165
-15 | -1.3837 | 0.02245 | -0.0576 | -61.6347
-14.5 | -1.3438 | 0.02008 | -0.0563 | -66.9223
-14 | -1.2992 | 0.01822 | -0.0551 | -71.3063
-13.5 | -1.2519 | 0.01669 | -0.054 | -75.009
-13 | -1.2026 | 0.01537 | -0.053 | -78.2433
-12.5 | -1.152 | 0.01425 | -0.052 | -80.8421
-12 | -1.1004 | 0.01321 | -0.0511 | -83.3005
-11.5 | -1.048 | 0.01227 | -0.0503 | -85.4116
-11 | -0.9957 | 0.0112 | -0.0494 | -88.9018
-10.5 | -0.9425 | 0.01031 | -0.0486 | -91.4161
-10 | -0.8887 | 0.00951 | -0.0478 | -93.449
-9.5 | -0.8345 | 0.00881 | -0.047 | -94.7219
-9 | -0.7798 | 0.00822 | -0.0463 | -94.8662
-8.5 | -0.7251 | 0.00764 | -0.0456 | -94.9084
-8 | -0.6674 | 0.00721 | -0.0455 | -92.5659
-7.5 | -0.5726 | 0.00683 | -0.0538 | -83.836
-7 | -0.5212 | 0.00686 | -0.0523 | -75.9767
-6.5 | -0.4668 | 0.00685 | -0.0515 | -68.146
-6 | -0.4113 | 0.00671 | -0.0509 | -61.2966
-5.5 | -0.355 | 0.00647 | -0.0505 | -54.8686
-5 | -0.2983 | 0.0063 | -0.0502 | -47.3492
-4.5 | -0.2414 | 0.00614 | -0.0499 | -39.316
-4 | -0.1845 | 0.00602 | -0.0496 | -30.6478
-3.5 | -0.1276 | 0.00593 | -0.0494 | -21.5177
-3 | -0.0708 | 0.00578 | -0.0491 | -12.2491
-2.5 | -0.0139 | 0.00572 | -0.0488 | -2.4301
-2 | 0.043 | 0.00568 | -0.0486 | 7.5704
-1.5 | 0.0998 | 0.00564 | -0.0484 | 17.695
-1 | 0.1567 | 0.00564 | -0.0482 | 27.7837
-0.5 | 0.2134 | 0.00568 | -0.0479 | 37.5704
0 | 0.2702 | 0.00569 | -0.0478 | 47.4868
0.5 | 0.3269 | 0.00554 | -0.0477 | 59.0072
1 | 0.3835 | 0.00546 | -0.0476 | 70.2381
1.5 | 0.4403 | 0.00539 | -0.0476 | 81.6883
2 | 0.4969 | 0.00526 | -0.0476 | 94.4677
2.5 | 0.5532 | 0.00504 | -0.0476 | 109.7619
3 | 0.6093 | 0.00493 | -0.0474 | 123.5903
3.5 | 0.6616 | 0.00481 | -0.0462 | 137.5468
4 | 0.7186 | 0.00505 | -0.0461 | 142.297
4.5 | 0.7748 | 0.00532 | -0.0459 | 145.6391
5 | 0.8306 | 0.00566 | -0.0457 | 146.7491
5.5 | 0.8865 | 0.00596 | -0.0454 | 148.7416
6 | 0.9422 | 0.00628 | -0.0452 | 150.0318
6.5 | 0.9971 | 0.00671 | -0.0449 | 148.5991
7 | 1.0508 | 0.00732 | -0.0444 | 143.5519
7.5 | 1.1038 | 0.00802 | -0.0438 | 137.6309
8 | 1.1579 | 0.00852 | -0.0433 | 135.9038
8.5 | 1.2119 | 0.00897 | -0.0429 | 135.1059
9 | 1.2654 | 0.00949 | -0.0424 | 133.3404
9.5 | 1.3179 | 0.01013 | -0.0418 | 130.0987
10 | 1.3706 | 0.01067 | -0.0413 | 128.4536
10.5 | 1.4229 | 0.01125 | -0.0407 | 126.48
11 | 1.4744 | 0.01188 | -0.04 | 124.1077
11.5 | 1.5251 | 0.01259 | -0.0392 | 121.1358
12 | 1.5746 | 0.01339 | -0.0383 | 117.5952
12.5 | 1.6227 | 0.0143 | -0.0372 | 113.4755
13 | 1.6709 | 0.01509 | -0.0362 | 110.729
13.5 | 1.7177 | 0.01596 | -0.035 | 107.6253
14 | 1.763 | 0.01692 | -0.0337 | 104.1962
14.5 | 1.8063 | 0.01796 | -0.0321 | 100.5735
15 | 1.8471 | 0.01913 | -0.0303 | 96.5551
15.5 | 1.8845 | 0.02044 | -0.0282 | 92.1967
16 | 1.9178 | 0.02189 | -0.0256 | 87.6108
16.5 | 1.9406 | 0.02359 | -0.0217 | 82.2637
17 | 1.9474 | 0.02591 | -0.0165 | 75.1602
17.5 | 1.951 | 0.02946 | -0.0139 | 66.2254
18 | 1.9491 | 0.03483 | -0.014 | 55.9604
18.5 | 1.9382 | 0.04237 | -0.0164 | 45.7446
19 | 1.909 | 0.05277 | -0.0204 | 36.1759
19.5 | 1.8563 | 0.06679 | -0.0263 | 27.7931
20 | 1.7802 | 0.08509 | -0.0345 | 20.9214

## 101. Re 8M Mach 0.25 (1)
BIGFOIL.COM POLAR EXPORT
DA8024
DA8024 |  |  |  | Cl Max: | 1.105 | at alpha= | 8.5 | deg
JavaFoil+Calcfoil stall+Eppler ext transition |  |  |  | L/D Max: | 98.41 | at alpha= | 6.5 | deg
Re: | 8000000 |  |  | Cd Min: | 0.00803 | at alpha= | -2.5 | deg
Mach: | 0.25 |  |  | Cl=0 at alpha= | -2.5424 | deg
|  |  |  | @ Cl=0.1, Cd= | 0.0081042
|  |  |  | @ Cl=0.4, Cd= | 0.02075
|  |  |  | @ Cl=0.6, Cd= | 0.05282
alpha (deg) | Cl | Cd | Cm | Cl/Cd
-11.5 | -0.051 | 0.0748 | -0.026 | -0.684
-11 | -0.048 | 0.07026 | -0.027 | -0.688
-10.5 | -0.124 | 0.06627 | -0.026 | -1.868
-10 | -0.171 | 0.06336 | -0.027 | -2.699
-9.5 | -0.208 | 0.05944 | -0.027 | -3.506
-9 | -0.239 | 0.05573 | -0.027 | -4.291
-8.5 | -0.263 | 0.05227 | -0.028 | -5.035
-8 | -0.28 | 0.04882 | -0.028 | -5.735
-7.5 | -0.289 | 0.04526 | -0.03 | -6.395
-7 | -0.29 | 0.04232 | -0.031 | -6.855
-6.5 | -0.346 | 0.00905 | -0.052 | -38.189
-6 | -0.326 | 0.00881 | -0.052 | -36.948
-5.5 | -0.296 | 0.00872 | -0.052 | -33.958
-5 | -0.258 | 0.0085 | -0.052 | -30.415
-4.5 | -0.214 | 0.00843 | -0.052 | -25.38
-4 | -0.164 | 0.00827 | -0.052 | -19.866
-3.5 | -0.11 | 0.00822 | -0.051 | -13.441
-3 | -0.054 | 0.00811 | -0.051 | -6.616
-2.5 | 0.005 | 0.00803 | -0.051 | 0.634
-2 | 0.065 | 0.00804 | -0.051 | 8.076
-1.5 | 0.125 | 0.00815 | -0.051 | 15.382
-1 | 0.186 | 0.0081 | -0.051 | 22.97
-0.5 | 0.247 | 0.0092 | -0.051 | 26.826
0 | 0.246 | 0.02911 | -0.015 | 8.457
0.5 | 0.294 | 0.02851 | -0.014 | 10.328
1 | 0.343 | 0.02849 | -0.015 | 12.027
1.5 | 0.488 | 0.0088 | -0.051 | 55.448
2 | 0.548 | 0.00889 | -0.051 | 61.615
2.5 | 0.608 | 0.00898 | -0.051 | 67.667
3 | 0.667 | 0.00879 | -0.051 | 75.87
3.5 | 0.727 | 0.00895 | -0.051 | 81.211
4 | 0.784 | 0.00912 | -0.051 | 85.91
4.5 | 0.838 | 0.00942 | -0.051 | 88.963
5 | 0.89 | 0.00937 | -0.051 | 95.049
5.5 | 0.939 | 0.00962 | -0.051 | 97.594
6 | 0.983 | 0.01 | -0.051 | 98.348
6.5 | 1.022 | 0.01039 | -0.051 | 98.41
7 | 1.055 | 0.01085 | -0.051 | 97.202
7.5 | 1.08 | 0.01135 | -0.051 | 95.169
8 | 1.097 | 0.01188 | -0.051 | 92.352
8.5 | 1.105 | 0.01249 | -0.051 | 88.488
9 | 1.102 | 0.01313 | -0.051 | 83.954
9.5 | 1.089 | 0.01391 | -0.051 | 78.327
10 | 1.065 | 0.01482 | -0.051 | 71.889
10.5 | 1.03 | 0.01593 | -0.051 | 64.644
11 | 0.962 | 0.01746 | -0.05 | 55.091
11.5 | 0.884 | 0.02176 | -0.048 | 40.624
12 | 0.806 | 0.0271 | -0.047 | 29.727
12.5 | 0.723 | 0.03443 | -0.046 | 20.991
13 | 0.638 | 0.04269 | -0.044 | 14.955
13.5 | 0.552 | 0.05282 | -0.043 | 10.441

## 102. Re 8M Mach 0.25 (2)
BIGFOIL.COM POLAR EXPORT
DA8024
DA8024 |  |  |  | Cl Max: | 1.8484 | at alpha= | 15 | deg
XFOIL ncrit=9 |  |  |  | L/D Max: | 151.068 | at alpha= | 6 | deg
Re: | 8000000 |  |  | Cd Min: | 0.18349 | at alpha= | 20 | deg
Mach: | 0.25 |  |  | Cl=0 at alpha= | -2.3678 | deg
|  |  |  | @ Cl=0.1, Cd= | 0.0056811
|  |  |  | @ Cl=0.4, Cd= | 0.0054962
|  |  |  | @ Cl=0.6, Cd= | 0.00506
alpha (deg) | Cl | Cd | Cm | Cl/Cd
-12 | -0.7125 | 0.10882 | 0.0113 | -6.5475
-11.5 | -0.7627 | 0.09024 | -0.0003 | -8.4519
-11 | -0.8444 | 0.06771 | -0.0193 | -12.4708
-10.5 | -0.986 | 0.01681 | -0.058 | -58.6556
-10 | -0.9363 | 0.01356 | -0.0564 | -69.0487
-9.5 | -0.8822 | 0.01117 | -0.0547 | -78.9794
-9 | -0.8244 | 0.00981 | -0.0531 | -84.0367
-8.5 | -0.7657 | 0.00883 | -0.0515 | -86.7157
-8 | -0.7036 | 0.00802 | -0.0507 | -87.7307
-7.5 | -0.6036 | 0.00736 | -0.0583 | -82.0109
-7 | -0.5482 | 0.0072 | -0.0563 | -76.1389
-6.5 | -0.4903 | 0.0071 | -0.055 | -69.0563
-6 | -0.4312 | 0.00699 | -0.0541 | -61.6881
-5.5 | -0.3718 | 0.00673 | -0.0533 | -55.2452
-5 | -0.3122 | 0.00646 | -0.0527 | -48.3282
-4.5 | -0.2526 | 0.00627 | -0.0521 | -40.2871
-4 | -0.1931 | 0.00611 | -0.0516 | -31.6039
-3.5 | -0.1338 | 0.006 | -0.0512 | -22.3
-3 | -0.0747 | 0.00585 | -0.0507 | -12.7692
-2.5 | -0.0156 | 0.00575 | -0.0503 | -2.713
-2 | 0.0434 | 0.00571 | -0.05 | 7.6007
-1.5 | 0.1021 | 0.00568 | -0.0497 | 17.9754
-1 | 0.1611 | 0.00566 | -0.0494 | 28.4629
-0.5 | 0.2196 | 0.00571 | -0.0491 | 38.4588
0 | 0.2783 | 0.00574 | -0.0489 | 48.4843
0.5 | 0.3369 | 0.00559 | -0.0488 | 60.2683
1 | 0.3956 | 0.0055 | -0.0487 | 71.9273
1.5 | 0.4541 | 0.00545 | -0.0486 | 83.3211
2 | 0.5127 | 0.00531 | -0.0485 | 96.5537
2.5 | 0.5709 | 0.00512 | -0.0485 | 111.5039
3 | 0.6291 | 0.005 | -0.0482 | 125.82
3.5 | 0.684 | 0.00488 | -0.047 | 140.1639
4 | 0.7425 | 0.00515 | -0.0467 | 144.1748
4.5 | 0.801 | 0.00545 | -0.0463 | 146.9725
5 | 0.8595 | 0.00575 | -0.046 | 149.4783
5.5 | 0.9177 | 0.00609 | -0.0455 | 150.6897
6 | 0.9759 | 0.00646 | -0.045 | 151.0681
6.5 | 1.0336 | 0.0069 | -0.0445 | 149.7971
7 | 1.0889 | 0.00774 | -0.0435 | 140.6848
7.5 | 1.1454 | 0.00838 | -0.0426 | 136.6826
8 | 1.2028 | 0.00887 | -0.0419 | 135.6032
8.5 | 1.2597 | 0.00945 | -0.041 | 133.3016
9 | 1.3158 | 0.01012 | -0.0399 | 130.0198
9.5 | 1.3724 | 0.01073 | -0.0388 | 127.9031
10 | 1.4286 | 0.01139 | -0.0376 | 125.4258
10.5 | 1.484 | 0.01214 | -0.0363 | 122.2405
11 | 1.5384 | 0.013 | -0.0348 | 118.3385
11.5 | 1.5909 | 0.01407 | -0.033 | 113.0704
12 | 1.6426 | 0.01515 | -0.031 | 108.4224
12.5 | 1.6927 | 0.01634 | -0.0289 | 103.5924
13 | 1.7403 | 0.01769 | -0.0264 | 98.3776
13.5 | 1.7835 | 0.01933 | -0.0235 | 92.2659
14 | 1.8204 | 0.02129 | -0.02 | 85.5049
14.5 | 1.8483 | 0.02359 | -0.0158 | 78.351
15 | 1.8484 | 0.02672 | -0.0094 | 69.1766
15.5 | 1.8389 | 0.03246 | -0.0079 | 56.6513
16 | 1.8276 | 0.04072 | -0.0111 | 44.8821
16.5 | 1.7885 | 0.05324 | -0.0172 | 33.5932
17 | 1.7238 | 0.06946 | -0.0251 | 24.8172
17.5 | 1.6506 | 0.08723 | -0.0336 | 18.9224
18 | 1.566 | 0.10753 | -0.0439 | 14.5634
18.5 | 1.4879 | 0.12795 | -0.0548 | 11.6288
19 | 1.4123 | 0.14943 | -0.0674 | 9.4512
19.5 | 1.363 | 0.16743 | -0.0787 | 8.1407
20 | 1.33 | 0.18349 | -0.0892 | 7.2484

## 103. Re 8M Mach 0.50 (1)
BIGFOIL.COM POLAR EXPORT
DA8024
DA8024 |  |  |  | Cl Max: | 1.216 | at alpha= | 20 | deg
JavaFoil+Calcfoil stall+Eppler ext transition |  |  |  | L/D Max: | 92.997 | at alpha= | 5 | deg
Re: | 8000000 |  |  | Cd Min: | 0.00435 | at alpha= | -0.5 | deg
Mach: | 0.5 |  |  | Cl=0 at alpha= | -2.5469 | deg
|  |  |  | @ Cl=0.1, Cd= | 0.0083465
|  |  |  | @ Cl=0.4, Cd= | 0.026446
|  |  |  | @ Cl=0.6, Cd= | 0.0093521
alpha (deg) | Cl | Cd | Cm | Cl/Cd
-20 | -0.94 | 0.1447 | -0.036 | -6.495
-19.5 | -0.919 | 0.13219 | -0.037 | -6.95
-19 | -0.885 | 0.14368 | -0.034 | -6.157
-18.5 | -0.862 | 0.13027 | -0.035 | -6.613
-18 | -0.842 | 0.11586 | -0.038 | -7.27
-17.5 | -0.827 | 0.09851 | -0.041 | -8.397
-17 | -0.779 | 0.12434 | -0.033 | -6.261
-16.5 | -0.754 | 0.11161 | -0.034 | -6.759
-16 | -0.735 | 0.09785 | -0.037 | -7.516
-15.5 | -0.702 | 0.10292 | -0.034 | -6.825
-15 | -0.673 | 0.10079 | -0.032 | -6.681
-14.5 | -0.651 | 0.0897 | -0.035 | -7.262
-14 | -0.637 | 0.0727 | -0.041 | -8.765
-13.5 | -0.593 | 0.08858 | -0.031 | -6.693
-13 | -0.567 | 0.08194 | -0.032 | -6.919
-12.5 | -0.546 | 0.07125 | -0.036 | -7.663
-12 | -0.513 | 0.07569 | -0.031 | -6.773
-11.5 | -0.486 | 0.07097 | -0.031 | -6.847
-11 | -0.464 | 0.06194 | -0.036 | -7.486
-10.5 | -0.432 | 0.06452 | -0.031 | -6.692
-10 | -0.405 | 0.06149 | -0.031 | -6.584
-9.5 | -0.378 | 0.05971 | -0.03 | -6.324
-9 | -0.351 | 0.05551 | -0.031 | -6.324
-8.5 | -0.324 | 0.05349 | -0.03 | -6.052
-8 | -0.296 | 0.05183 | -0.029 | -5.716
-7.5 | -0.269 | 0.04963 | -0.029 | -5.422
-7 | -0.242 | 0.04978 | -0.028 | -4.857
-6.5 | -0.215 | 0.04623 | -0.028 | -4.648
-6 | -0.188 | 0.04329 | -0.029 | -4.34
-5.5 | -0.161 | 0.03998 | -0.03 | -4.028
-5 | -0.134 | 0.03729 | -0.031 | -3.597
-4.5 | -0.132 | 0.00882 | -0.058 | -14.968
-4 | -0.143 | 0.00875 | -0.058 | -16.297
-3.5 | -0.114 | 0.0086 | -0.058 | -13.239
-3 | -0.058 | 0.00845 | -0.058 | -6.859
-2.5 | 0.006 | 0.00837 | -0.057 | 0.67
-2 | 0.072 | 0.00833 | -0.057 | 8.658
-1.5 | 0.14 | 0.00837 | -0.057 | 16.681
-1 | 0.208 | 0.00833 | -0.057 | 24.931
-0.5 | 0.276 | 0.00435 | -0.016 | 63.437
0 | 0.275 | 0.02909 | -0.016 | 9.456
0.5 | 0.329 | 0.02901 | -0.016 | 11.343
1 | 0.383 | 0.02846 | -0.016 | 13.45
1.5 | 0.545 | 0.00927 | -0.057 | 58.811
2 | 0.612 | 0.00937 | -0.057 | 65.305
2.5 | 0.678 | 0.00955 | -0.057 | 71.008
3 | 0.744 | 0.00943 | -0.057 | 78.929
3.5 | 0.81 | 0.00968 | -0.057 | 83.651
4 | 0.871 | 0.00999 | -0.057 | 87.251
4.5 | 0.927 | 0.01041 | -0.057 | 89.099
5 | 0.975 | 0.01048 | -0.057 | 92.997
5.5 | 1.008 | 0.01101 | -0.057 | 91.556
6 | 1.015 | 0.01162 | -0.057 | 87.358
6.5 | 0.955 | 0.0124 | -0.057 | 77.035
7 | 0.641 | 0.01335 | -0.057 | 47.991
7.5 | 0.674 | 0.01469 | -0.057 | 45.88
8 | 0.699 | 0.016 | -0.056 | 43.664
8.5 | 0.705 | 0.02047 | -0.054 | 34.412
9 | 0.721 | 0.02451 | -0.053 | 29.402
9.5 | 0.708 | 0.04222 | -0.047 | 16.766
10 | 0.696 | 0.06855 | -0.039 | 10.151
10.5 | 0.711 | 0.08579 | -0.034 | 8.283
11 | 0.733 | 0.10059 | -0.032 | 7.288
11.5 | 0.763 | 0.10052 | -0.034 | 7.594
12 | 0.788 | 0.11269 | -0.033 | 6.992
12.5 | 0.813 | 0.12804 | -0.033 | 6.35
13 | 0.839 | 0.14227 | -0.033 | 5.897
13.5 | 0.887 | 0.0842 | -0.04 | 10.53
14 | 0.916 | 0.08411 | -0.04 | 10.89
14.5 | 0.92 | 0.10694 | -0.034 | 8.6
15 | 0.966 | 0.0933 | -0.04 | 10.356
15.5 | 0.973 | 0.11451 | -0.034 | 8.497
16 | 1.007 | 0.10828 | -0.037 | 9.303
16.5 | 1.026 | 0.12133 | -0.035 | 8.457
17 | 1.052 | 0.11984 | -0.035 | 8.782
17.5 | 1.078 | 0.13034 | -0.035 | 8.268
18 | 1.135 | 0.11062 | -0.042 | 10.258
18.5 | 1.141 | 0.13636 | -0.038 | 8.365
19 | 1.165 | 0.14551 | -0.038 | 8.009
19.5 | 1.192 | 0.15171 | -0.038 | 7.854
20 | 1.216 | 0.16194 | -0.038 | 7.51

## 104. Re 8M Mach 0.50 (2)
BIGFOIL.COM POLAR EXPORT
DA8024
DA8024 |  |  |  | Cl Max: | 1.4883 | at alpha= | 8.5 | deg
XFOIL ncrit=9 |  |  |  | L/D Max: | 158.259 | at alpha= | 5.5 | deg
Re: | 8000000 |  |  | Cd Min: | 0.01246 | at alpha= | 8.5 | deg
Mach: | 0.5 |  |  | Cl=0 at alpha= | -99 | deg
|  |  |  | @ Cl=0.1, Cd= | 0.00588
|  |  |  | @ Cl=0.4, Cd= | 0.0057727
|  |  |  | @ Cl=0.6, Cd= | 0.0055277
alpha (deg) | Cl | Cd | Cm | Cl/Cd
0 | 0.3148 | 0.00588 | -0.0538 | 53.5374
0.5 | 0.3821 | 0.00579 | -0.0534 | 65.9931
1.5 | 0.5166 | 0.00566 | -0.0527 | 91.2721
2 | 0.5841 | 0.00557 | -0.0524 | 104.8654
2.5 | 0.6517 | 0.00539 | -0.052 | 120.9091
3 | 0.7192 | 0.00531 | -0.0513 | 135.4426
3.5 | 0.7831 | 0.00529 | -0.0494 | 148.034
4 | 0.8523 | 0.00561 | -0.0484 | 151.9251
4.5 | 0.9221 | 0.00594 | -0.0473 | 155.2357
5 | 0.9926 | 0.0063 | -0.046 | 157.5556
5.5 | 1.0635 | 0.00672 | -0.0444 | 158.2589
6 | 1.1346 | 0.00723 | -0.0425 | 156.9295
6.5 | 1.2008 | 0.00846 | -0.0398 | 141.9385
7 | 1.2727 | 0.00915 | -0.0371 | 139.0929
7.5 | 1.3455 | 0.00992 | -0.034 | 135.6351
8 | 1.4192 | 0.0108 | -0.0304 | 131.4074
8.5 | 1.4883 | 0.01246 | -0.0253 | 119.4462

## 105. Re 10M Mach 0.00 (1)
BIGFOIL.COM POLAR EXPORT
DA8024
DA8024 |  |  |  | Cl Max: | 1.159 | at alpha= | 10 | deg
JavaFoil+Calcfoil stall+Eppler ext transition |  |  |  | L/D Max: | 103.004 | at alpha= | 7 | deg
Re: | 10000000 |  |  | Cd Min: | 0.00788 | at alpha= | -2.5 | deg
Mach: | 0 |  |  | Cl=0 at alpha= | -2.5439 | deg
|  |  |  | @ Cl=0.1, Cd= | 0.0079253
|  |  |  | @ Cl=0.4, Cd= | 0.018859
|  |  |  | @ Cl=0.6, Cd= | 0.0087474
alpha (deg) | Cl | Cd | Cm | Cl/Cd
-12.5 | -0.316 | 0.0781 | -0.027 | -4.05
-12 | -0.328 | 0.07367 | -0.027 | -4.455
-11.5 | -0.339 | 0.06956 | -0.027 | -4.876
-11 | -0.349 | 0.0655 | -0.028 | -5.327
-10.5 | -0.357 | 0.06278 | -0.028 | -5.686
-10 | -0.363 | 0.0586 | -0.029 | -6.2
-9.5 | -0.367 | 0.05471 | -0.029 | -6.711
-9 | -0.368 | 0.05052 | -0.031 | -7.289
-8.5 | -0.364 | 0.04808 | -0.03 | -7.576
-8 | -0.36 | 0.04255 | -0.033 | -8.451
-7.5 | -0.421 | 0.00901 | -0.05 | -46.698
-7 | -0.4 | 0.00876 | -0.05 | -45.622
-6.5 | -0.373 | 0.0087 | -0.05 | -42.837
-6 | -0.34 | 0.00853 | -0.05 | -39.869
-5.5 | -0.302 | 0.00839 | -0.05 | -35.979
-5 | -0.259 | 0.00824 | -0.05 | -31.436
-4.5 | -0.212 | 0.0082 | -0.05 | -25.856
-4 | -0.161 | 0.00807 | -0.05 | -19.999
-3.5 | -0.108 | 0.00798 | -0.05 | -13.523
-3 | -0.052 | 0.00791 | -0.05 | -6.6
-2.5 | 0.005 | 0.00788 | -0.05 | 0.627
-2 | 0.063 | 0.00797 | -0.05 | 7.907
-1.5 | 0.121 | 0.0079 | -0.05 | 15.369
-1 | 0.18 | 0.00795 | -0.05 | 22.662
-0.5 | 0.239 | 0.00887 | -0.05 | 26.94
0 | 0.238 | 0.02901 | -0.014 | 8.216
0.5 | 0.285 | 0.02847 | -0.014 | 10.016
1 | 0.332 | 0.02848 | -0.014 | 11.649
1.5 | 0.473 | 0.00853 | -0.05 | 55.454
2 | 0.531 | 0.00863 | -0.05 | 61.514
2.5 | 0.589 | 0.00873 | -0.05 | 67.451
3 | 0.646 | 0.00882 | -0.05 | 73.25
3.5 | 0.704 | 0.0088 | -0.05 | 79.944
4 | 0.76 | 0.00886 | -0.05 | 85.725
4.5 | 0.813 | 0.00901 | -0.05 | 90.25
5 | 0.865 | 0.00924 | -0.05 | 93.644
5.5 | 0.914 | 0.00953 | -0.05 | 95.86
6 | 0.96 | 0.0094 | -0.05 | 102.145
6.5 | 1.002 | 0.00974 | -0.05 | 102.883
7 | 1.04 | 0.0101 | -0.05 | 103.004
7.5 | 1.074 | 0.01048 | -0.05 | 102.503
8 | 1.102 | 0.01092 | -0.05 | 100.981
8.5 | 1.125 | 0.01143 | -0.05 | 98.482
9 | 1.142 | 0.01186 | -0.05 | 96.308
9.5 | 1.153 | 0.01239 | -0.05 | 93.064
10 | 1.159 | 0.01229 | -0.05 | 94.237
10.5 | 1.158 | 0.01375 | -0.05 | 84.181
11 | 1.151 | 0.01442 | -0.05 | 79.824
11.5 | 1.14 | 0.01578 | -0.05 | 72.212
12 | 1.1 | 0.01703 | -0.049 | 64.615
12.5 | 1.061 | 0.01976 | -0.048 | 53.706
13 | 1.019 | 0.02405 | -0.047 | 42.355
13.5 | 0.974 | 0.02982 | -0.045 | 32.667
14 | 0.933 | 0.03565 | -0.044 | 26.182
14.5 | 0.895 | 0.04084 | -0.044 | 21.92
15 | 0.854 | 0.04846 | -0.043 | 17.617

## 106. Re 10M Mach 0.00 (2)
BIGFOIL.COM POLAR EXPORT
DA8024
DA8024 |  |  |  | Cl Max: | 1.9925 | at alpha= | 18 | deg
XFOIL ncrit=9 |  |  |  | L/D Max: | 153.656 | at alpha= | 6 | deg
Re: | 10000000 |  |  | Cd Min: | 0.05901 | at alpha= | 20 | deg
Mach: | 0 |  |  | Cl=0 at alpha= | -2.379 | deg
|  |  |  | @ Cl=0.1, Cd= | 0.0055201
|  |  |  | @ Cl=0.4, Cd= | 0.0053872
|  |  |  | @ Cl=0.6, Cd= | 0.0050575
alpha (deg) | Cl | Cd | Cm | Cl/Cd
-17.5 | -1.5228 | 0.03351 | -0.0596 | -45.4432
-17 | -1.5213 | 0.02827 | -0.0585 | -53.8132
-16.5 | -1.5062 | 0.02399 | -0.0564 | -62.7845
-16 | -1.4753 | 0.02094 | -0.0551 | -70.4537
-15.5 | -1.4346 | 0.01902 | -0.054 | -75.4259
-15 | -1.3902 | 0.01753 | -0.053 | -79.3041
-14.5 | -1.3435 | 0.01627 | -0.0522 | -82.5753
-14 | -1.2952 | 0.01517 | -0.0514 | -85.379
-13.5 | -1.2458 | 0.01417 | -0.0506 | -87.9181
-13 | -1.1955 | 0.01326 | -0.0499 | -90.1584
-12.5 | -1.1443 | 0.01243 | -0.0492 | -92.0595
-12 | -1.0925 | 0.01166 | -0.0486 | -93.6964
-11 | -0.9875 | 0.01024 | -0.0474 | -96.4355
-10.5 | -0.9345 | 0.0095 | -0.0468 | -98.3684
-10 | -0.8812 | 0.00883 | -0.0462 | -99.7961
-9.5 | -0.8275 | 0.0082 | -0.0456 | -100.9146
-9 | -0.7735 | 0.00766 | -0.0451 | -100.9791
-8.5 | -0.7164 | 0.00713 | -0.0452 | -100.4769
-8 | -0.6253 | 0.00682 | -0.053 | -91.6862
-7.5 | -0.5734 | 0.00672 | -0.0519 | -85.3274
-7 | -0.5194 | 0.00667 | -0.0512 | -77.8711
-6.5 | -0.4644 | 0.00659 | -0.0507 | -70.4704
-6 | -0.4085 | 0.00648 | -0.0503 | -63.0401
-5.5 | -0.3525 | 0.00625 | -0.0501 | -56.4
-5 | -0.2961 | 0.00605 | -0.0498 | -48.9421
-4.5 | -0.2396 | 0.00589 | -0.0496 | -40.6791
-4 | -0.1831 | 0.00579 | -0.0493 | -31.6235
-3.5 | -0.1267 | 0.00573 | -0.0491 | -22.1117
-3 | -0.0702 | 0.00565 | -0.0488 | -12.4248
-2.5 | -0.0137 | 0.00558 | -0.0486 | -2.4552
-2 | 0.0429 | 0.00557 | -0.0484 | 7.702
-1.5 | 0.0994 | 0.00552 | -0.0482 | 18.0072
-1 | 0.156 | 0.00553 | -0.048 | 28.2098
-0.5 | 0.2125 | 0.00557 | -0.0478 | 38.1508
0 | 0.269 | 0.0056 | -0.0477 | 48.0357
0.5 | 0.3255 | 0.00547 | -0.0476 | 59.5064
1 | 0.3819 | 0.0054 | -0.0475 | 70.7222
1.5 | 0.4385 | 0.00536 | -0.0475 | 81.8097
2 | 0.4947 | 0.00531 | -0.0474 | 93.1638
3 | 0.6073 | 0.00504 | -0.0475 | 120.496
3.5 | 0.6631 | 0.00498 | -0.0473 | 133.1526
4 | 0.7139 | 0.00491 | -0.0459 | 145.3971
5 | 0.8267 | 0.00547 | -0.0459 | 151.1335
5.5 | 0.8821 | 0.00578 | -0.0457 | 152.6125
6 | 0.9373 | 0.0061 | -0.0455 | 153.6557
6.5 | 0.9919 | 0.00651 | -0.0452 | 152.3656
7 | 1.0449 | 0.00716 | -0.0447 | 145.9358
7.5 | 1.0981 | 0.00774 | -0.0443 | 141.8734
8 | 1.1521 | 0.00815 | -0.0439 | 141.362
8.5 | 1.2058 | 0.00857 | -0.0436 | 140.7001
9 | 1.2586 | 0.00911 | -0.0432 | 138.1559
9.5 | 1.311 | 0.00965 | -0.0427 | 135.8549
10 | 1.3635 | 0.01014 | -0.0423 | 134.4675
10.5 | 1.4153 | 0.01069 | -0.0418 | 132.3948
11 | 1.4664 | 0.01128 | -0.0413 | 130
11.5 | 1.5167 | 0.01194 | -0.0407 | 127.0268
12 | 1.5662 | 0.01264 | -0.0399 | 123.9082
12.5 | 1.6154 | 0.01331 | -0.0392 | 121.3674
13 | 1.6637 | 0.014 | -0.0385 | 118.8357
13.5 | 1.711 | 0.01475 | -0.0376 | 116
14 | 1.7571 | 0.01556 | -0.0366 | 112.9242
14.5 | 1.8018 | 0.01643 | -0.0354 | 109.6652
15 | 1.8446 | 0.0174 | -0.0341 | 106.0115
15.5 | 1.885 | 0.01848 | -0.0325 | 102.0022
16 | 1.9224 | 0.01967 | -0.0306 | 97.7326
16.5 | 1.9555 | 0.02106 | -0.0282 | 92.8538
17 | 1.9814 | 0.02268 | -0.025 | 87.3633
17.5 | 1.9894 | 0.02465 | -0.0195 | 80.7059
18 | 1.9925 | 0.02772 | -0.016 | 71.8795
18.5 | 1.9922 | 0.03227 | -0.015 | 61.7354
19 | 1.985 | 0.03874 | -0.0164 | 51.239
19.5 | 1.9636 | 0.04774 | -0.0195 | 41.1311
20 | 1.9274 | 0.05901 | -0.0238 | 32.6623

## 107. Re 10M Mach 0.10 (1)
BIGFOIL.COM POLAR EXPORT
DA8024
DA8024 |  |  |  | Cl Max: | 1.149 | at alpha= | 10 | deg
JavaFoil+Calcfoil stall+Eppler ext transition |  |  |  | L/D Max: | 102.633 | at alpha= | 7 | deg
Re: | 10000000 |  |  | Cd Min: | 0.00789 | at alpha= | -2.5 | deg
Mach: | 0.1 |  |  | Cl=0 at alpha= | -2.5439 | deg
|  |  |  | @ Cl=0.1, Cd= | 0.0079261
|  |  |  | @ Cl=0.4, Cd= | 0.019072
|  |  |  | @ Cl=0.6, Cd= | 0.0087638
alpha (deg) | Cl | Cd | Cm | Cl/Cd
-12.5 | -0.284 | 0.07889 | -0.027 | -3.605
-12 | -0.299 | 0.0744 | -0.027 | -4.015
-11.5 | -0.312 | 0.07013 | -0.027 | -4.453
-11 | -0.325 | 0.06607 | -0.028 | -4.916
-10.5 | -0.336 | 0.06332 | -0.028 | -5.301
-10 | -0.345 | 0.05936 | -0.028 | -5.807
-9.5 | -0.351 | 0.05556 | -0.029 | -6.321
-9 | -0.355 | 0.05177 | -0.03 | -6.849
-8.5 | -0.353 | 0.04918 | -0.03 | -7.182
-8 | -0.359 | 0.03713 | -0.036 | -9.659
-7.5 | -0.414 | 0.00907 | -0.05 | -45.653
-7 | -0.395 | 0.00881 | -0.05 | -44.834
-6.5 | -0.37 | 0.00874 | -0.05 | -42.334
-6 | -0.339 | 0.00854 | -0.05 | -39.653
-5.5 | -0.302 | 0.00843 | -0.05 | -35.769
-5 | -0.259 | 0.00827 | -0.05 | -31.37
-4.5 | -0.212 | 0.0082 | -0.05 | -25.901
-4 | -0.162 | 0.00808 | -0.05 | -20.04
-3.5 | -0.108 | 0.00797 | -0.05 | -13.584
-3 | -0.052 | 0.00793 | -0.05 | -6.611
-2.5 | 0.005 | 0.00789 | -0.05 | 0.629
-2 | 0.063 | 0.00797 | -0.05 | 7.936
-1.5 | 0.122 | 0.0079 | -0.05 | 15.443
-1 | 0.181 | 0.00796 | -0.05 | 22.753
-0.5 | 0.24 | 0.00891 | -0.05 | 26.962
0 | 0.24 | 0.02901 | -0.015 | 8.258
0.5 | 0.287 | 0.02846 | -0.014 | 10.067
1 | 0.333 | 0.02848 | -0.014 | 11.707
1.5 | 0.475 | 0.00854 | -0.05 | 55.629
2 | 0.533 | 0.00865 | -0.05 | 61.694
2.5 | 0.592 | 0.00875 | -0.05 | 67.646
3 | 0.65 | 0.00885 | -0.05 | 73.416
3.5 | 0.707 | 0.00883 | -0.05 | 80.087
4 | 0.763 | 0.00889 | -0.05 | 85.862
4.5 | 0.817 | 0.00905 | -0.05 | 90.335
5 | 0.869 | 0.00927 | -0.05 | 93.674
5.5 | 0.918 | 0.00955 | -0.05 | 96.081
6 | 0.964 | 0.00945 | -0.05 | 101.961
6.5 | 1.006 | 0.00981 | -0.05 | 102.464
7 | 1.043 | 0.01016 | -0.05 | 102.633
7.5 | 1.076 | 0.01057 | -0.05 | 101.81
8 | 1.103 | 0.01098 | -0.05 | 100.404
8.5 | 1.124 | 0.01151 | -0.05 | 97.658
9 | 1.139 | 0.01196 | -0.05 | 95.185
9.5 | 1.147 | 0.01256 | -0.05 | 91.361
10 | 1.149 | 0.01245 | -0.05 | 92.282
10.5 | 1.145 | 0.01395 | -0.05 | 82.06
11 | 1.134 | 0.0147 | -0.05 | 77.189
11.5 | 1.108 | 0.01536 | -0.049 | 72.118
12 | 1.068 | 0.01779 | -0.048 | 60.038
12.5 | 1.025 | 0.02104 | -0.047 | 48.697
13 | 0.977 | 0.02613 | -0.046 | 37.38
13.5 | 0.929 | 0.03226 | -0.045 | 28.802
14 | 0.885 | 0.03814 | -0.044 | 23.211
14.5 | 0.84 | 0.04556 | -0.043 | 18.431
15 | 0.796 | 0.05321 | -0.042 | 14.951

## 108. Re 10M Mach 0.10 (2)
BIGFOIL.COM POLAR EXPORT
DA8024
DA8024 |  |  |  | Cl Max: | 1.9778 | at alpha= | 17.5 | deg
XFOIL ncrit=9 |  |  |  | L/D Max: | 154.15 | at alpha= | 6 | deg
Re: | 10000000 |  |  | Cd Min: | 0.07502 | at alpha= | 20 | deg
Mach: | 0.1 |  |  | Cl=0 at alpha= | -2.3779 | deg
|  |  |  | @ Cl=0.1, Cd= | 0.00552
|  |  |  | @ Cl=0.4, Cd= | 0.005396
|  |  |  | @ Cl=0.6, Cd= | 0.0050615
alpha (deg) | Cl | Cd | Cm | Cl/Cd
-16.5 | -1.4403 | 0.03548 | -0.0602 | -40.5947
-16 | -1.4487 | 0.02869 | -0.0596 | -50.4949
-15.5 | -1.4295 | 0.02413 | -0.0582 | -59.2416
-15 | -1.3966 | 0.02075 | -0.0568 | -67.306
-14.5 | -1.3552 | 0.01839 | -0.0556 | -73.6922
-14 | -1.3092 | 0.01664 | -0.0545 | -78.6779
-13.5 | -1.2602 | 0.01527 | -0.0534 | -82.5278
-13 | -1.2097 | 0.01411 | -0.0525 | -85.7335
-12.5 | -1.1579 | 0.01311 | -0.0516 | -88.3219
-12 | -1.1054 | 0.01221 | -0.0507 | -90.5324
-11.5 | -1.0523 | 0.01138 | -0.0499 | -92.4692
-11 | -0.9986 | 0.01064 | -0.0491 | -93.8534
-10.5 | -0.9446 | 0.00989 | -0.0483 | -95.5106
-10 | -0.8904 | 0.00915 | -0.0476 | -97.3115
-9.5 | -0.8359 | 0.00848 | -0.0469 | -98.5731
-9 | -0.7813 | 0.00785 | -0.0462 | -99.5287
-8.5 | -0.7233 | 0.00732 | -0.0461 | -98.8115
-8 | -0.6312 | 0.00691 | -0.0539 | -91.3459
-7.5 | -0.5787 | 0.00679 | -0.0526 | -85.2283
-7 | -0.5241 | 0.00671 | -0.0518 | -78.1073
-6.5 | -0.4685 | 0.00663 | -0.0513 | -70.6637
-6 | -0.4121 | 0.0065 | -0.0509 | -63.4
-5.5 | -0.3554 | 0.00629 | -0.0505 | -56.5024
-5 | -0.2986 | 0.00608 | -0.0502 | -49.1118
-4.5 | -0.2416 | 0.00591 | -0.05 | -40.8799
-4 | -0.1846 | 0.0058 | -0.0497 | -31.8276
-3.5 | -0.1278 | 0.00573 | -0.0494 | -22.3037
-3 | -0.0709 | 0.00566 | -0.0491 | -12.5265
-2.5 | -0.0139 | 0.00559 | -0.0489 | -2.4866
-2 | 0.043 | 0.00557 | -0.0487 | 7.7199
-1.5 | 0.0998 | 0.00552 | -0.0485 | 18.0797
-1 | 0.1568 | 0.00553 | -0.0483 | 28.3544
-0.5 | 0.2136 | 0.00557 | -0.0481 | 38.3483
0 | 0.2704 | 0.00561 | -0.0479 | 48.1996
0.5 | 0.3273 | 0.00548 | -0.0478 | 59.7263
1 | 0.3841 | 0.00541 | -0.0477 | 70.9982
1.5 | 0.441 | 0.00536 | -0.0476 | 82.2761
2 | 0.4976 | 0.00531 | -0.0476 | 93.71
2.5 | 0.5543 | 0.00511 | -0.0477 | 108.4736
3 | 0.6109 | 0.00505 | -0.0476 | 120.9703
3.5 | 0.667 | 0.005 | -0.0474 | 133.4
4 | 0.7183 | 0.00493 | -0.046 | 145.6998
4.5 | 0.776 | 0.00517 | -0.0462 | 150.0967
5 | 0.8318 | 0.0055 | -0.0459 | 151.2364
5.5 | 0.8877 | 0.00581 | -0.0457 | 152.7883
6 | 0.9434 | 0.00612 | -0.0455 | 154.1503
6.5 | 0.9983 | 0.00656 | -0.0451 | 152.1799
7 | 1.0517 | 0.00723 | -0.0446 | 145.4633
7.5 | 1.1056 | 0.0078 | -0.0441 | 141.7436
8 | 1.1602 | 0.00821 | -0.0437 | 141.3155
8.5 | 1.2144 | 0.00864 | -0.0433 | 140.5556
9 | 1.2676 | 0.00921 | -0.0428 | 137.633
9.5 | 1.3208 | 0.00975 | -0.0423 | 135.4667
10 | 1.3738 | 0.01026 | -0.0417 | 133.8986
10.5 | 1.4262 | 0.01083 | -0.0411 | 131.6898
11 | 1.478 | 0.01145 | -0.0405 | 129.083
11.5 | 1.5288 | 0.01215 | -0.0397 | 125.8272
12 | 1.5791 | 0.01285 | -0.0389 | 122.8872
12.5 | 1.6288 | 0.01355 | -0.038 | 120.2066
13 | 1.6777 | 0.01429 | -0.037 | 117.4038
13.5 | 1.7254 | 0.0151 | -0.036 | 114.2649
14 | 1.7717 | 0.01599 | -0.0347 | 110.8005
14.5 | 1.8162 | 0.01696 | -0.0333 | 107.0873
15 | 1.8586 | 0.01804 | -0.0316 | 103.0266
15.5 | 1.8978 | 0.01927 | -0.0296 | 98.4847
16 | 1.9334 | 0.02065 | -0.0273 | 93.6271
16.5 | 1.9628 | 0.02227 | -0.0243 | 88.1365
17 | 1.9745 | 0.02421 | -0.0189 | 81.5572
17.5 | 1.9778 | 0.02715 | -0.0146 | 72.8471
18 | 1.9765 | 0.03174 | -0.0133 | 62.2716
18.5 | 1.9685 | 0.03841 | -0.0147 | 51.2497
19 | 1.9478 | 0.04748 | -0.018 | 41.0236
19.5 | 1.9049 | 0.05982 | -0.0229 | 31.8439
20 | 1.8453 | 0.07502 | -0.0294 | 24.5974

## 109. Re 10M Mach 0.25 (1)
BIGFOIL.COM POLAR EXPORT
DA8024
DA8024 |  |  |  | Cl Max: | 1.105 | at alpha= | 8.5 | deg
JavaFoil+Calcfoil stall+Eppler ext transition |  |  |  | L/D Max: | 101.028 | at alpha= | 6 | deg
Re: | 10000000 |  |  | Cd Min: | 0.00795 | at alpha= | -1.5 | deg
Mach: | 0.25 |  |  | Cl=0 at alpha= | -2.5424 | deg
|  |  |  | @ Cl=0.1, Cd= | 0.0079792
|  |  |  | @ Cl=0.4, Cd= | 0.020693
|  |  |  | @ Cl=0.6, Cd= | 0.04922
alpha (deg) | Cl | Cd | Cm | Cl/Cd
-11.5 | -0.051 | 0.07398 | -0.027 | -0.692
-11 | -0.048 | 0.06936 | -0.027 | -0.697
-10.5 | -0.124 | 0.06657 | -0.027 | -1.861
-10 | -0.171 | 0.06264 | -0.027 | -2.732
-9.5 | -0.209 | 0.05875 | -0.027 | -3.55
-9 | -0.239 | 0.05491 | -0.028 | -4.36
-8.5 | -0.263 | 0.05159 | -0.028 | -5.105
-8 | -0.281 | 0.04774 | -0.03 | -5.88
-7.5 | -0.291 | 0.04299 | -0.032 | -6.778
-7 | -0.294 | 0.03819 | -0.034 | -7.708
-6.5 | -0.346 | 0.00888 | -0.052 | -38.961
-6 | -0.326 | 0.00866 | -0.052 | -37.574
-5.5 | -0.296 | 0.00856 | -0.052 | -34.582
-5 | -0.258 | 0.00838 | -0.052 | -30.853
-4.5 | -0.214 | 0.00831 | -0.052 | -25.748
-4 | -0.164 | 0.00815 | -0.052 | -20.168
-3.5 | -0.11 | 0.00806 | -0.051 | -13.708
-3 | -0.054 | 0.00799 | -0.051 | -6.718
-2.5 | 0.005 | 0.00796 | -0.051 | 0.64
-2 | 0.065 | 0.00802 | -0.051 | 8.096
-1.5 | 0.125 | 0.00795 | -0.051 | 15.762
-1 | 0.186 | 0.00802 | -0.051 | 23.193
-0.5 | 0.247 | 0.00896 | -0.051 | 27.547
0 | 0.246 | 0.02901 | -0.015 | 8.485
0.5 | 0.294 | 0.02845 | -0.015 | 10.348
1 | 0.343 | 0.02848 | -0.015 | 12.031
1.5 | 0.488 | 0.00867 | -0.051 | 56.28
2 | 0.548 | 0.00876 | -0.051 | 62.55
2.5 | 0.608 | 0.00887 | -0.051 | 68.522
3 | 0.667 | 0.00898 | -0.051 | 74.339
3.5 | 0.727 | 0.00898 | -0.051 | 80.944
4 | 0.784 | 0.00906 | -0.051 | 86.519
4.5 | 0.838 | 0.00924 | -0.051 | 90.727
5 | 0.89 | 0.00948 | -0.051 | 93.891
5.5 | 0.939 | 0.00982 | -0.051 | 95.62
6 | 0.983 | 0.00973 | -0.051 | 101.028
6.5 | 1.022 | 0.01012 | -0.051 | 100.946
7 | 1.055 | 0.01055 | -0.051 | 100.017
7.5 | 1.08 | 0.01099 | -0.051 | 98.264
8 | 1.097 | 0.01148 | -0.051 | 95.528
8.5 | 1.105 | 0.01206 | -0.051 | 91.598
9 | 1.102 | 0.01277 | -0.051 | 86.338
9.5 | 1.089 | 0.01343 | -0.051 | 81.112
10 | 1.065 | 0.0143 | -0.051 | 74.478
10.5 | 1.03 | 0.0153 | -0.051 | 67.308
11 | 0.968 | 0.0165 | -0.05 | 58.656
11.5 | 0.891 | 0.02006 | -0.049 | 44.419
12 | 0.811 | 0.02503 | -0.048 | 32.407
12.5 | 0.726 | 0.03231 | -0.046 | 22.481
13 | 0.642 | 0.04 | -0.045 | 16.05
13.5 | 0.555 | 0.04922 | -0.043 | 11.282

## 110. Re 10M Mach 0.25 (2)
BIGFOIL.COM POLAR EXPORT
DA8024
DA8024 |  |  |  | Cl Max: | 1.8955 | at alpha= | 15 | deg
XFOIL ncrit=9 |  |  |  | L/D Max: | 156.416 | at alpha= | 6 | deg
Re: | 10000000 |  |  | Cd Min: | 0.17179 | at alpha= | 20 | deg
Mach: | 0.25 |  |  | Cl=0 at alpha= | -2.3678 | deg
|  |  |  | @ Cl=0.1, Cd= | 0.0055612
|  |  |  | @ Cl=0.4, Cd= | 0.005438
|  |  |  | @ Cl=0.6, Cd= | 0.0051514
alpha (deg) | Cl | Cd | Cm | Cl/Cd
-13 | -0.6746 | 0.13566 | 0.0244 | -4.9727
-12.5 | -0.698 | 0.12078 | 0.0173 | -5.7791
-12 | -0.7413 | 0.10277 | 0.0073 | -7.2132
-11.5 | -0.8307 | 0.07774 | -0.0109 | -10.6856
-11 | -1.0436 | 0.01822 | -0.0595 | -57.2777
-10.5 | -0.998 | 0.01408 | -0.058 | -70.8807
-10 | -0.9428 | 0.01197 | -0.0563 | -78.7636
-9.5 | -0.8848 | 0.01058 | -0.0546 | -83.6295
-9 | -0.8264 | 0.00934 | -0.0529 | -88.4797
-8.5 | -0.7642 | 0.00839 | -0.052 | -91.0846
-8 | -0.6657 | 0.00763 | -0.0591 | -87.2477
-7.5 | -0.6094 | 0.00729 | -0.0572 | -83.594
-7 | -0.5511 | 0.00706 | -0.0559 | -78.0595
-6.5 | -0.4921 | 0.00685 | -0.0548 | -71.8394
-6 | -0.4323 | 0.00668 | -0.054 | -64.7156
-5.5 | -0.3722 | 0.00651 | -0.0533 | -57.1736
-5 | -0.3125 | 0.00623 | -0.0527 | -50.1605
-4.5 | -0.2528 | 0.00602 | -0.0522 | -41.9934
-4 | -0.1933 | 0.00588 | -0.0517 | -32.8741
-3.5 | -0.134 | 0.00579 | -0.0512 | -23.1434
-3 | -0.0748 | 0.00571 | -0.0508 | -13.0998
-2.5 | -0.0156 | 0.00562 | -0.0504 | -2.7758
-2 | 0.0434 | 0.00559 | -0.0501 | 7.7639
-1.5 | 0.1023 | 0.00556 | -0.0498 | 18.3993
-1 | 0.1612 | 0.00555 | -0.0495 | 29.045
-0.5 | 0.2199 | 0.00559 | -0.0493 | 39.3381
0 | 0.2787 | 0.00563 | -0.049 | 49.5027
0.5 | 0.3374 | 0.00553 | -0.0489 | 61.0127
1 | 0.3961 | 0.00544 | -0.0488 | 72.8125
1.5 | 0.4548 | 0.00541 | -0.0487 | 84.0665
2 | 0.5135 | 0.00535 | -0.0486 | 95.9813
2.5 | 0.5721 | 0.00518 | -0.0486 | 110.444
3 | 0.6307 | 0.00512 | -0.0484 | 123.1836
3.5 | 0.6889 | 0.00506 | -0.0482 | 136.1462
4 | 0.7435 | 0.005 | -0.0469 | 148.7
4.5 | 0.8024 | 0.00526 | -0.0466 | 152.5475
5 | 0.8606 | 0.00561 | -0.0462 | 153.4046
5.5 | 0.9192 | 0.00591 | -0.0458 | 155.533
6 | 0.9776 | 0.00625 | -0.0453 | 156.416
6.5 | 1.0344 | 0.00683 | -0.0446 | 151.4495
7 | 1.0902 | 0.0076 | -0.0437 | 143.4474
7.5 | 1.1476 | 0.0081 | -0.043 | 141.679
8 | 1.2053 | 0.00857 | -0.0422 | 140.6418
8.5 | 1.2621 | 0.00916 | -0.0413 | 137.7838
9 | 1.319 | 0.00974 | -0.0403 | 135.4209
9.5 | 1.3759 | 0.01031 | -0.0393 | 133.453
10 | 1.4323 | 0.01096 | -0.0381 | 130.6843
10.5 | 1.488 | 0.01168 | -0.0368 | 127.3973
11 | 1.5425 | 0.01255 | -0.0353 | 122.9084
11.5 | 1.5971 | 0.01337 | -0.0337 | 119.454
12 | 1.6506 | 0.01427 | -0.0319 | 115.6692
12.5 | 1.7023 | 0.01533 | -0.0299 | 111.0437
13 | 1.752 | 0.01654 | -0.0276 | 105.925
13.5 | 1.7983 | 0.01797 | -0.0249 | 100.0723
14 | 1.8402 | 0.01965 | -0.0218 | 93.6489
14.5 | 1.876 | 0.02158 | -0.0181 | 86.9323
15 | 1.8955 | 0.02398 | -0.0128 | 79.045
15.5 | 1.8923 | 0.02759 | -0.0072 | 68.5864
16 | 1.8904 | 0.03315 | -0.0067 | 57.0256
16.5 | 1.87 | 0.04263 | -0.0107 | 43.8658
17 | 1.8249 | 0.05577 | -0.0169 | 32.7219
17.5 | 1.7677 | 0.07071 | -0.0239 | 24.9993
18 | 1.6836 | 0.08982 | -0.0332 | 18.7442
18.5 | 1.602 | 0.1095 | -0.0432 | 14.6301
19 | 1.5061 | 0.13269 | -0.0562 | 11.3505
19.5 | 1.4368 | 0.15307 | -0.0685 | 9.3866
20 | 1.3841 | 0.17179 | -0.0806 | 8.0569

## 111. Re 10M Mach 0.50 (1)
BIGFOIL.COM POLAR EXPORT
DA8024
DA8024 |  |  |  | Cl Max: | 1.213 | at alpha= | 20 | deg
JavaFoil+Calcfoil stall+Eppler ext transition |  |  |  | L/D Max: | 92.219 | at alpha= | 5.5 | deg
Re: | 10000000 |  |  | Cd Min: | 0.00425 | at alpha= | -0.5 | deg
Mach: | 0.5 |  |  | Cl=0 at alpha= | -2.5469 | deg
|  |  |  | @ Cl=0.1, Cd= | 0.0082294
|  |  |  | @ Cl=0.4, Cd= | 0.026489
|  |  |  | @ Cl=0.6, Cd= | 0.0091785
alpha (deg) | Cl | Cd | Cm | Cl/Cd
-20 | -0.944 | 0.13926 | -0.037 | -6.777
-19.5 | -0.927 | 0.12264 | -0.04 | -7.557
-19 | -0.886 | 0.14067 | -0.034 | -6.297
-18.5 | -0.865 | 0.12512 | -0.037 | -6.916
-18 | -0.85 | 0.10749 | -0.04 | -7.903
-17.5 | -0.837 | 0.08834 | -0.044 | -9.476
-17 | -0.779 | 0.12132 | -0.033 | -6.422
-16.5 | -0.759 | 0.10657 | -0.036 | -7.12
-16 | -0.745 | 0.08817 | -0.041 | -8.448
-15.5 | -0.705 | 0.09969 | -0.036 | -7.07
-15 | -0.675 | 0.09824 | -0.033 | -6.867
-14.5 | -0.657 | 0.08369 | -0.038 | -7.848
-14 | -0.648 | 0.06246 | -0.044 | -10.381
-13.5 | -0.594 | 0.08677 | -0.032 | -6.842
-13 | -0.569 | 0.07954 | -0.033 | -7.148
-12.5 | -0.554 | 0.06322 | -0.04 | -8.767
-12 | -0.513 | 0.07404 | -0.032 | -6.935
-11.5 | -0.487 | 0.06925 | -0.032 | -7.031
-11 | -0.472 | 0.05522 | -0.04 | -8.543
-10.5 | -0.433 | 0.06404 | -0.032 | -6.757
-10 | -0.406 | 0.05999 | -0.032 | -6.769
-9.5 | -0.378 | 0.05871 | -0.031 | -6.441
-9 | -0.352 | 0.05419 | -0.032 | -6.492
-8.5 | -0.324 | 0.05236 | -0.031 | -6.193
-8 | -0.297 | 0.0511 | -0.03 | -5.804
-7.5 | -0.269 | 0.04886 | -0.029 | -5.513
-7 | -0.242 | 0.04959 | -0.028 | -4.877
-6.5 | -0.215 | 0.04576 | -0.029 | -4.697
-6 | -0.188 | 0.04279 | -0.029 | -4.393
-5.5 | -0.161 | 0.03954 | -0.031 | -4.077
-5 | -0.134 | 0.03677 | -0.032 | -3.653
-4.5 | -0.132 | 0.0087 | -0.058 | -15.165
-4 | -0.143 | 0.00855 | -0.058 | -16.679
-3.5 | -0.114 | 0.00843 | -0.058 | -13.51
-3 | -0.058 | 0.00831 | -0.058 | -6.973
-2.5 | 0.006 | 0.00827 | -0.057 | 0.678
-2 | 0.072 | 0.00825 | -0.057 | 8.738
-1.5 | 0.14 | 0.0082 | -0.057 | 17.034
-1 | 0.208 | 0.00821 | -0.057 | 25.291
-0.5 | 0.276 | 0.00425 | -0.016 | 64.877
0 | 0.275 | 0.029 | -0.016 | 9.487
0.5 | 0.329 | 0.02892 | -0.016 | 11.377
1 | 0.383 | 0.02853 | -0.016 | 13.416
1.5 | 0.545 | 0.00908 | -0.057 | 60.078
2 | 0.612 | 0.0092 | -0.057 | 66.507
2.5 | 0.678 | 0.00939 | -0.057 | 72.224
3 | 0.744 | 0.00957 | -0.057 | 77.761
3.5 | 0.81 | 0.00967 | -0.057 | 83.788
4 | 0.871 | 0.00988 | -0.057 | 88.214
4.5 | 0.927 | 0.01009 | -0.057 | 91.851
5 | 0.975 | 0.0106 | -0.057 | 91.975
5.5 | 1.008 | 0.01093 | -0.057 | 92.219
6 | 1.015 | 0.01129 | -0.057 | 89.947
6.5 | 0.955 | 0.01205 | -0.057 | 79.28
7 | 0.641 | 0.01292 | -0.057 | 49.57
7.5 | 0.674 | 0.01416 | -0.057 | 47.592
8 | 0.707 | 0.016 | -0.057 | 44.171
8.5 | 0.711 | 0.01901 | -0.055 | 37.399
9 | 0.727 | 0.02262 | -0.053 | 32.134
9.5 | 0.713 | 0.0394 | -0.048 | 18.102
10 | 0.698 | 0.06609 | -0.04 | 10.566
10.5 | 0.711 | 0.08387 | -0.035 | 8.482
11 | 0.734 | 0.09873 | -0.032 | 7.43
11.5 | 0.764 | 0.09827 | -0.035 | 7.774
12 | 0.788 | 0.1106 | -0.034 | 7.129
12.5 | 0.813 | 0.12532 | -0.033 | 6.49
13 | 0.839 | 0.13856 | -0.033 | 6.056
13.5 | 0.901 | 0.07415 | -0.043 | 12.156
14 | 0.938 | 0.06989 | -0.044 | 13.428
14.5 | 0.924 | 0.10282 | -0.035 | 8.984
15 | 0.991 | 0.07697 | -0.044 | 12.877
15.5 | 0.98 | 0.10895 | -0.037 | 8.994
16 | 1.021 | 0.10399 | -0.04 | 9.816
16.5 | 1.032 | 0.12616 | -0.037 | 8.182
17 | 1.061 | 0.12873 | -0.038 | 8.238
17.5 | 1.082 | 0.14538 | -0.036 | 7.44
18 | 1.114 | 0.13962 | -0.038 | 7.982
18.5 | 1.135 | 0.16041 | -0.037 | 7.075
19 | 1.161 | 0.16926 | -0.037 | 6.859
19.5 | 1.188 | 0.17318 | -0.038 | 6.858
20 | 1.213 | 0.18427 | -0.038 | 6.583

## 112. Re 10M Mach 0.50 (2)
BIGFOIL.COM POLAR EXPORT
DA8024
DA8024 |  |  |  | Cl Max: | 1.4951 | at alpha= | 8.5 | deg
XFOIL ncrit=9 |  |  |  | L/D Max: | 163.671 | at alpha= | 5.5 | deg
Re: | 10000000 |  |  | Cd Min: | 0.01185 | at alpha= | 8.5 | deg
Mach: | 0.5 |  |  | Cl=0 at alpha= | -99 | deg
|  |  |  | @ Cl=0.1, Cd= | 0.00574
|  |  |  | @ Cl=0.4, Cd= | 0.0056793
|  |  |  | @ Cl=0.6, Cd= | 0.0055087
alpha (deg) | Cl | Cd | Cm | Cl/Cd
0 | 0.3154 | 0.00574 | -0.054 | 54.9477
0.5 | 0.3828 | 0.00571 | -0.0536 | 67.0403
1 | 0.4501 | 0.00559 | -0.0532 | 80.5188
1.5 | 0.5175 | 0.0056 | -0.0529 | 92.4107
2.5 | 0.6531 | 0.00545 | -0.0521 | 119.8349
3 | 0.7214 | 0.00541 | -0.0516 | 133.3457
3.5 | 0.7892 | 0.00532 | -0.0507 | 148.3459
4 | 0.854 | 0.00543 | -0.0487 | 157.2744
4.5 | 0.924 | 0.00574 | -0.0476 | 160.9756
5 | 0.9946 | 0.00609 | -0.0463 | 163.3169
5.5 | 1.0655 | 0.00651 | -0.0447 | 163.6713
6 | 1.1369 | 0.00701 | -0.0429 | 162.1826
6.5 | 1.2034 | 0.00822 | -0.0401 | 146.399
7 | 1.2761 | 0.00883 | -0.0375 | 144.5187
7.5 | 1.3494 | 0.00955 | -0.0345 | 141.2984
8 | 1.4243 | 0.01032 | -0.0309 | 138.0136
8.5 | 1.4951 | 0.01185 | -0.0259 | 126.1688

## 113. Re 12M Mach 0.00 (1)
BIGFOIL.COM POLAR EXPORT
DA8024
DA8024 |  |  |  | Cl Max: | 1.159 | at alpha= | 10 | deg
JavaFoil+Calcfoil stall+Eppler ext transition |  |  |  | L/D Max: | 105.042 | at alpha= | 7 | deg
Re: | 12000000 |  |  | Cd Min: | 0.0078 | at alpha= | -1 | deg
Mach: | 0 |  |  | Cl=0 at alpha= | -2.5439 | deg
|  |  |  | @ Cl=0.1, Cd= | 0.0078355
|  |  |  | @ Cl=0.4, Cd= | 0.018832
|  |  |  | @ Cl=0.6, Cd= | 0.0086412
alpha (deg) | Cl | Cd | Cm | Cl/Cd
-12.5 | -0.316 | 0.07749 | -0.027 | -4.084
-12 | -0.328 | 0.07304 | -0.028 | -4.496
-11.5 | -0.339 | 0.06985 | -0.028 | -4.86
-11 | -0.349 | 0.06564 | -0.028 | -5.323
-10.5 | -0.358 | 0.06157 | -0.029 | -5.81
-10 | -0.364 | 0.05734 | -0.03 | -6.354
-9.5 | -0.369 | 0.05282 | -0.031 | -6.981
-9 | -0.371 | 0.04815 | -0.032 | -7.696
-8.5 | -0.367 | 0.0458 | -0.032 | -8.002
-8 | -0.371 | 0.03321 | -0.038 | -11.178
-7.5 | -0.421 | 0.00886 | -0.05 | -47.491
-7 | -0.4 | 0.00873 | -0.05 | -45.742
-6.5 | -0.373 | 0.00852 | -0.05 | -43.728
-6 | -0.34 | 0.0084 | -0.05 | -40.458
-5.5 | -0.302 | 0.00822 | -0.05 | -36.725
-5 | -0.259 | 0.00815 | -0.05 | -31.795
-4.5 | -0.212 | 0.00805 | -0.05 | -26.346
-4 | -0.161 | 0.00794 | -0.05 | -20.322
-3.5 | -0.108 | 0.00786 | -0.05 | -13.717
-3 | -0.052 | 0.00782 | -0.05 | -6.673
-2.5 | 0.005 | 0.00787 | -0.05 | 0.628
-2 | 0.063 | 0.00781 | -0.05 | 8.065
-1.5 | 0.121 | 0.00785 | -0.05 | 15.463
-1 | 0.18 | 0.0078 | -0.05 | 23.087
-0.5 | 0.239 | 0.00869 | -0.05 | 27.49
0 | 0.298 | 0.00874 | -0.05 | 34.086
0.5 | 0.285 | 0.02847 | -0.014 | 10.015
1 | 0.332 | 0.02853 | -0.014 | 11.628
1.5 | 0.473 | 0.00842 | -0.05 | 56.173
2 | 0.531 | 0.00852 | -0.05 | 62.322
2.5 | 0.589 | 0.00862 | -0.05 | 68.292
3 | 0.646 | 0.00873 | -0.05 | 74.066
3.5 | 0.704 | 0.00884 | -0.05 | 79.608
4 | 0.76 | 0.00899 | -0.05 | 84.452
4.5 | 0.813 | 0.00891 | -0.05 | 91.235
5 | 0.865 | 0.00916 | -0.05 | 94.458
5.5 | 0.914 | 0.0094 | -0.05 | 97.24
6 | 0.96 | 0.00962 | -0.05 | 99.82
6.5 | 1.002 | 0.00974 | -0.05 | 102.947
7 | 1.04 | 0.00991 | -0.05 | 105.042
7.5 | 1.074 | 0.01024 | -0.05 | 104.89
8 | 1.102 | 0.01067 | -0.05 | 103.277
8.5 | 1.125 | 0.01113 | -0.05 | 101.138
9 | 1.142 | 0.01156 | -0.05 | 98.812
9.5 | 1.153 | 0.01211 | -0.05 | 95.266
10 | 1.159 | 0.01197 | -0.05 | 96.767
10.5 | 1.158 | 0.01332 | -0.05 | 86.898
11 | 1.151 | 0.014 | -0.05 | 82.268
11.5 | 1.14 | 0.01523 | -0.05 | 74.86
12 | 1.106 | 0.01625 | -0.049 | 68.084
12.5 | 1.068 | 0.01854 | -0.048 | 57.632
13 | 1.024 | 0.02251 | -0.047 | 45.509
13.5 | 0.98 | 0.02774 | -0.046 | 35.336
14 | 0.938 | 0.03346 | -0.045 | 28.03
14.5 | 0.9 | 0.03843 | -0.044 | 23.412
15 | 0.857 | 0.04593 | -0.043 | 18.667

## 114. Re 12M Mach 0.00 (2)
BIGFOIL.COM POLAR EXPORT
DA8024
DA8024 |  |  |  | Cl Max: | 2.0124 | at alpha= | 18.5 | deg
XFOIL ncrit=9 |  |  |  | L/D Max: | 157.731 | at alpha= | 6 | deg
Re: | 12000000 |  |  | Cd Min: | 0.05319 | at alpha= | 20 | deg
Mach: | 0 |  |  | Cl=0 at alpha= | -2.3796 | deg
|  |  |  | @ Cl=0.1, Cd= | 0.0054201
|  |  |  | @ Cl=0.4, Cd= | 0.0053406
|  |  |  | @ Cl=0.6, Cd= | 0.0051285
alpha (deg) | Cl | Cd | Cm | Cl/Cd
-17.5 | -1.5206 | 0.03381 | -0.0595 | -44.9749
-17 | -1.5246 | 0.02868 | -0.0573 | -53.159
-16.5 | -1.5034 | 0.02494 | -0.0559 | -60.2807
-16 | -1.4722 | 0.02189 | -0.0547 | -67.2545
-15.5 | -1.4416 | 0.01814 | -0.0534 | -79.4708
-15 | -1.3969 | 0.01658 | -0.0525 | -84.2521
-14.5 | -1.3496 | 0.01534 | -0.0517 | -87.9791
-14 | -1.3006 | 0.01429 | -0.0509 | -91.0147
-13.5 | -1.2506 | 0.01336 | -0.0502 | -93.6078
-13 | -1.1996 | 0.01252 | -0.0495 | -95.8147
-12.5 | -1.1479 | 0.01175 | -0.0489 | -97.6936
-12 | -1.0957 | 0.01104 | -0.0483 | -99.2482
-11.5 | -1.0429 | 0.01037 | -0.0477 | -100.5689
-11 | -0.9897 | 0.00976 | -0.0472 | -101.4037
-10.5 | -0.9362 | 0.00918 | -0.0466 | -101.9826
-10 | -0.8825 | 0.00858 | -0.0461 | -102.8555
-9.5 | -0.8286 | 0.00798 | -0.0455 | -103.8346
-9 | -0.7727 | 0.00739 | -0.0454 | -104.5602
-8 | -0.6296 | 0.0068 | -0.0522 | -92.5882
-7.5 | -0.5756 | 0.00664 | -0.0515 | -86.6867
-7 | -0.5209 | 0.00653 | -0.051 | -79.7703
-6.5 | -0.4653 | 0.00641 | -0.0506 | -72.5897
-6 | -0.4091 | 0.00627 | -0.0503 | -65.2472
-5.5 | -0.3527 | 0.00612 | -0.0501 | -57.6307
-5 | -0.2963 | 0.00591 | -0.0498 | -50.1354
-4.5 | -0.2398 | 0.00576 | -0.0496 | -41.6319
-4 | -0.1834 | 0.00566 | -0.0493 | -32.4028
-3.5 | -0.1269 | 0.0056 | -0.0491 | -22.6607
-3 | -0.0703 | 0.00554 | -0.0489 | -12.6895
-2.5 | -0.0136 | 0.00548 | -0.0487 | -2.4818
-2 | 0.0429 | 0.00547 | -0.0485 | 7.8428
-1.5 | 0.0996 | 0.00542 | -0.0483 | 18.3764
-1 | 0.1561 | 0.00544 | -0.0481 | 28.6949
-0.5 | 0.2127 | 0.00548 | -0.0479 | 38.8139
0 | 0.2692 | 0.00551 | -0.0478 | 48.8566
0.5 | 0.3259 | 0.00542 | -0.0477 | 60.1292
1 | 0.3823 | 0.00535 | -0.0476 | 71.4579
1.5 | 0.4389 | 0.00532 | -0.0475 | 82.5
2 | 0.4953 | 0.0053 | -0.0475 | 93.4528
2.5 | 0.5517 | 0.00515 | -0.0475 | 107.1262
3.5 | 0.6642 | 0.0051 | -0.0475 | 130.2353
4 | 0.7197 | 0.00501 | -0.0473 | 143.6527
4.5 | 0.7704 | 0.00504 | -0.0459 | 152.8571
5 | 0.8277 | 0.00534 | -0.0461 | 155
5.5 | 0.8833 | 0.00562 | -0.0459 | 157.1708
6 | 0.9385 | 0.00595 | -0.0457 | 157.7311
6.5 | 0.9926 | 0.00644 | -0.0453 | 154.1304
7 | 1.0458 | 0.00706 | -0.0449 | 148.1303
7.5 | 1.0997 | 0.00754 | -0.0445 | 145.8488
8 | 1.1538 | 0.00792 | -0.0442 | 145.6818
8.5 | 1.2077 | 0.00832 | -0.0439 | 145.1562
9 | 1.2604 | 0.00888 | -0.0435 | 141.9369
9.5 | 1.3133 | 0.00936 | -0.0431 | 140.3098
10 | 1.3658 | 0.00985 | -0.0427 | 138.6599
10.5 | 1.4177 | 0.01039 | -0.0422 | 136.4485
11 | 1.469 | 0.01096 | -0.0417 | 134.0328
11.5 | 1.5197 | 0.01157 | -0.0411 | 131.3483
12 | 1.57 | 0.01216 | -0.0405 | 129.1118
12.5 | 1.6196 | 0.01279 | -0.0398 | 126.6302
13 | 1.6684 | 0.01345 | -0.0391 | 124.0446
13.5 | 1.7161 | 0.01416 | -0.0383 | 121.1935
14 | 1.7628 | 0.01493 | -0.0373 | 118.071
14.5 | 1.808 | 0.01578 | -0.0362 | 114.5754
15 | 1.8514 | 0.01671 | -0.0349 | 110.7959
15.5 | 1.8922 | 0.0178 | -0.0334 | 106.3034
16 | 1.9302 | 0.019 | -0.0315 | 101.5895
16.5 | 1.964 | 0.02039 | -0.0292 | 96.3217
17 | 1.9922 | 0.02198 | -0.0263 | 90.6369
17.5 | 2.0038 | 0.02381 | -0.021 | 84.1579
18.5 | 2.0124 | 0.03016 | -0.0149 | 66.7241
19 | 2.0092 | 0.03573 | -0.0153 | 56.2329
19.5 | 1.9983 | 0.04309 | -0.0176 | 46.375
20 | 1.9692 | 0.05319 | -0.0213 | 37.022

## 115. Re 12M Mach 0.10 (1)
BIGFOIL.COM POLAR EXPORT
DA8024
DA8024 |  |  |  | Cl Max: | 1.149 | at alpha= | 10 | deg
JavaFoil+Calcfoil stall+Eppler ext transition |  |  |  | L/D Max: | 104.465 | at alpha= | 7 | deg
Re: | 12000000 |  |  | Cd Min: | 0.00781 | at alpha= | -1 | deg
Mach: | 0.1 |  |  | Cl=0 at alpha= | -2.5439 | deg
|  |  |  | @ Cl=0.1, Cd= | 0.0078451
|  |  |  | @ Cl=0.4, Cd= | 0.019051
|  |  |  | @ Cl=0.6, Cd= | 0.0086638
alpha (deg) | Cl | Cd | Cm | Cl/Cd
-13 | -0.27 | 0.08284 | -0.027 | -3.258
-12.5 | -0.285 | 0.07825 | -0.027 | -3.636
-12 | -0.299 | 0.07382 | -0.027 | -4.049
-11.5 | -0.312 | 0.0705 | -0.028 | -4.432
-11 | -0.325 | 0.0664 | -0.028 | -4.895
-10.5 | -0.336 | 0.06241 | -0.028 | -5.386
-10 | -0.345 | 0.0583 | -0.029 | -5.924
-9.5 | -0.352 | 0.05422 | -0.03 | -6.496
-9 | -0.356 | 0.04987 | -0.031 | -7.145
-8.5 | -0.355 | 0.04712 | -0.031 | -7.539
-8 | -0.427 | 0.00959 | -0.05 | -44.503
-7.5 | -0.414 | 0.00893 | -0.05 | -46.387
-7 | -0.395 | 0.00877 | -0.05 | -45.08
-6.5 | -0.37 | 0.00854 | -0.05 | -43.347
-6 | -0.339 | 0.00844 | -0.05 | -40.127
-5.5 | -0.302 | 0.00826 | -0.05 | -36.528
-5 | -0.259 | 0.00818 | -0.05 | -31.686
-4.5 | -0.212 | 0.00805 | -0.05 | -26.402
-4 | -0.162 | 0.00794 | -0.05 | -20.386
-3.5 | -0.108 | 0.00787 | -0.05 | -13.765
-3 | -0.052 | 0.00784 | -0.05 | -6.69
-2.5 | 0.005 | 0.00787 | -0.05 | 0.63
-2 | 0.063 | 0.00782 | -0.05 | 8.095
-1.5 | 0.122 | 0.00786 | -0.05 | 15.527
-1 | 0.181 | 0.00781 | -0.05 | 23.179
-0.5 | 0.24 | 0.0087 | -0.05 | 27.595
0 | 0.299 | 0.00874 | -0.05 | 34.231
0.5 | 0.287 | 0.02846 | -0.014 | 10.067
1 | 0.333 | 0.02853 | -0.015 | 11.687
1.5 | 0.475 | 0.00844 | -0.05 | 56.283
2 | 0.533 | 0.00851 | -0.05 | 62.662
2.5 | 0.592 | 0.00865 | -0.05 | 68.409
3 | 0.65 | 0.00875 | -0.05 | 74.239
3.5 | 0.707 | 0.00887 | -0.05 | 79.762
4 | 0.763 | 0.00885 | -0.05 | 86.2
4.5 | 0.817 | 0.00895 | -0.05 | 91.33
5 | 0.869 | 0.0092 | -0.05 | 94.422
5.5 | 0.918 | 0.00944 | -0.05 | 97.185
6 | 0.964 | 0.00967 | -0.05 | 99.67
6.5 | 1.006 | 0.00981 | -0.05 | 102.544
7 | 1.043 | 0.00999 | -0.05 | 104.465
7.5 | 1.076 | 0.01032 | -0.05 | 104.206
8 | 1.103 | 0.01074 | -0.05 | 102.686
8.5 | 1.124 | 0.01121 | -0.05 | 100.294
9 | 1.139 | 0.01169 | -0.05 | 97.381
9.5 | 1.147 | 0.01223 | -0.05 | 93.813
10 | 1.149 | 0.01209 | -0.05 | 95.059
10.5 | 1.145 | 0.01352 | -0.05 | 84.673
11 | 1.134 | 0.01425 | -0.05 | 79.617
11.5 | 1.118 | 0.0156 | -0.05 | 71.71
12 | 1.074 | 0.01689 | -0.049 | 63.628
12.5 | 1.031 | 0.01971 | -0.048 | 52.304
13 | 0.982 | 0.0244 | -0.047 | 40.255
13.5 | 0.934 | 0.03016 | -0.046 | 30.976
14 | 0.889 | 0.03614 | -0.045 | 24.602
14.5 | 0.844 | 0.04318 | -0.044 | 19.536
15 | 0.8 | 0.05014 | -0.043 | 15.953

## 116. Re 12M Mach 0.10 (2)
BIGFOIL.COM POLAR EXPORT
DA8024
DA8024 |  |  |  | Cl Max: | 1.9974 | at alpha= | 18.5 | deg
XFOIL ncrit=9 |  |  |  | L/D Max: | 157.943 | at alpha= | 6 | deg
Re: | 12000000 |  |  | Cd Min: | 0.06794 | at alpha= | 20 | deg
Mach: | 0.1 |  |  | Cl=0 at alpha= | -2.3779 | deg
|  |  |  | @ Cl=0.1, Cd= | 0.00543
|  |  |  | @ Cl=0.4, Cd= | 0.0053445
|  |  |  | @ Cl=0.6, Cd= | 0.0051341
alpha (deg) | Cl | Cd | Cm | Cl/Cd
-16.5 | -1.4408 | 0.03552 | -0.0601 | -40.5631
-16 | -1.4531 | 0.02875 | -0.0588 | -50.5426
-15.5 | -1.4325 | 0.02412 | -0.0576 | -59.3905
-15 | -1.399 | 0.02073 | -0.0564 | -67.4867
-14.5 | -1.3605 | 0.01772 | -0.0552 | -76.7777
-14 | -1.3149 | 0.01577 | -0.0541 | -83.3798
-13.5 | -1.2655 | 0.0144 | -0.053 | -87.8819
-13 | -1.2143 | 0.0133 | -0.0521 | -91.3008
-12.5 | -1.162 | 0.01237 | -0.0512 | -93.9369
-12 | -1.1089 | 0.01153 | -0.0504 | -96.1752
-11.5 | -1.0553 | 0.01077 | -0.0496 | -97.9851
-11 | -1.0011 | 0.01009 | -0.0489 | -99.217
-10 | -0.8919 | 0.00886 | -0.0474 | -100.6659
-9.5 | -0.8371 | 0.00823 | -0.0467 | -101.7132
-9 | -0.7805 | 0.0076 | -0.0464 | -102.6974
-8.5 | -0.6879 | 0.00711 | -0.0543 | -96.7511
-8 | -0.6356 | 0.00688 | -0.053 | -92.3837
-7.5 | -0.5809 | 0.00672 | -0.0523 | -86.4435
-7 | -0.5256 | 0.00658 | -0.0517 | -79.8784
-6.5 | -0.4694 | 0.00644 | -0.0512 | -72.8882
-6 | -0.4126 | 0.00629 | -0.0509 | -65.5962
-5.5 | -0.3557 | 0.00614 | -0.0506 | -57.9316
-5 | -0.2987 | 0.00594 | -0.0503 | -50.2862
-4.5 | -0.2418 | 0.00578 | -0.05 | -41.8339
-4 | -0.1849 | 0.00567 | -0.0497 | -32.6102
-3.5 | -0.128 | 0.00561 | -0.0494 | -22.8164
-3 | -0.071 | 0.00555 | -0.0492 | -12.7928
-2.5 | -0.0139 | 0.00549 | -0.049 | -2.5319
-2 | 0.043 | 0.00548 | -0.0487 | 7.8467
-1.5 | 0.1 | 0.00543 | -0.0485 | 18.4162
-1 | 0.1569 | 0.00544 | -0.0483 | 28.8419
-0.5 | 0.2138 | 0.00548 | -0.0482 | 39.0146
0 | 0.2707 | 0.00551 | -0.048 | 49.1289
0.5 | 0.3277 | 0.00542 | -0.0479 | 60.4613
1 | 0.3845 | 0.00535 | -0.0478 | 71.8692
1.5 | 0.4414 | 0.00533 | -0.0477 | 82.8143
2 | 0.4981 | 0.00531 | -0.0477 | 93.8041
2.5 | 0.5549 | 0.00515 | -0.0477 | 107.7476
3.5 | 0.6682 | 0.00511 | -0.0476 | 130.7632
4 | 0.724 | 0.00502 | -0.0474 | 144.2231
4.5 | 0.7751 | 0.00505 | -0.0459 | 153.4851
5 | 0.8329 | 0.00536 | -0.0461 | 155.3918
5.5 | 0.8889 | 0.00564 | -0.0459 | 157.6064
6 | 0.9445 | 0.00598 | -0.0457 | 157.9431
7 | 1.0528 | 0.00711 | -0.0448 | 148.0731
7.5 | 1.1072 | 0.0076 | -0.0443 | 145.6842
8 | 1.1619 | 0.00799 | -0.044 | 145.4193
8.5 | 1.2162 | 0.00841 | -0.0436 | 144.6136
9 | 1.2695 | 0.00898 | -0.0431 | 141.3697
9.5 | 1.3231 | 0.00945 | -0.0426 | 140.0106
10 | 1.3762 | 0.00997 | -0.0421 | 138.0341
10.5 | 1.4287 | 0.01052 | -0.0415 | 135.808
11 | 1.4807 | 0.01113 | -0.0409 | 133.0368
11.5 | 1.5321 | 0.01174 | -0.0401 | 130.5026
12 | 1.5831 | 0.01236 | -0.0394 | 128.0825
12.5 | 1.6332 | 0.01302 | -0.0386 | 125.4378
13 | 1.6826 | 0.01372 | -0.0377 | 122.6385
13.5 | 1.7308 | 0.01449 | -0.0366 | 119.4479
14 | 1.7777 | 0.01534 | -0.0355 | 115.8866
14.5 | 1.8228 | 0.01629 | -0.0341 | 111.8969
15 | 1.8658 | 0.01735 | -0.0325 | 107.5389
15.5 | 1.9056 | 0.01859 | -0.0305 | 102.5067
16 | 1.9419 | 0.01996 | -0.0282 | 97.2896
16.5 | 1.9727 | 0.02156 | -0.0253 | 91.4981
17 | 1.9891 | 0.02343 | -0.0204 | 84.8954
17.5 | 1.9914 | 0.02611 | -0.0153 | 76.2696
18 | 1.9956 | 0.02981 | -0.0132 | 66.944
18.5 | 1.9974 | 0.03489 | -0.0135 | 57.2485
19 | 1.983 | 0.04283 | -0.016 | 46.2993
19.5 | 1.9535 | 0.05311 | -0.0199 | 36.7822
20 | 1.8937 | 0.06794 | -0.0259 | 27.8731

## 117. Re 12M Mach 0.25 (1)
BIGFOIL.COM POLAR EXPORT
DA8024
DA8024 |  |  |  | Cl Max: | 1.105 | at alpha= | 8.5 | deg
JavaFoil+Calcfoil stall+Eppler ext transition |  |  |  | L/D Max: | 102.385 | at alpha= | 6.5 | deg
Re: | 12000000 |  |  | Cd Min: | 0.00785 | at alpha= | -2 | deg
Mach: | 0.25 |  |  | Cl=0 at alpha= | -2.5424 | deg
|  |  |  | @ Cl=0.1, Cd= | 0.0078792
|  |  |  | @ Cl=0.4, Cd= | 0.020666
|  |  |  | @ Cl=0.6, Cd= | 0.04653
alpha (deg) | Cl | Cd | Cm | Cl/Cd
-12 | -0.054 | 0.07809 | -0.027 | -0.691
-11.5 | -0.051 | 0.07414 | -0.027 | -0.69
-11 | -0.048 | 0.06978 | -0.027 | -0.693
-10.5 | -0.124 | 0.06591 | -0.027 | -1.88
-10 | -0.171 | 0.06198 | -0.027 | -2.763
-9.5 | -0.209 | 0.05812 | -0.028 | -3.591
-9 | -0.239 | 0.05456 | -0.028 | -4.39
-8.5 | -0.264 | 0.051 | -0.029 | -5.17
-8 | -0.282 | 0.0464 | -0.031 | -6.071
-7.5 | -0.295 | 0.03966 | -0.035 | -7.429
-7 | -0.353 | 0.00941 | -0.051 | -37.569
-6.5 | -0.346 | 0.0087 | -0.052 | -39.735
-6 | -0.326 | 0.00857 | -0.052 | -37.989
-5.5 | -0.296 | 0.00839 | -0.052 | -35.301
-5 | -0.258 | 0.00828 | -0.052 | -31.196
-4.5 | -0.214 | 0.00815 | -0.052 | -26.251
-4 | -0.164 | 0.00802 | -0.052 | -20.475
-3.5 | -0.11 | 0.00795 | -0.051 | -13.892
-3 | -0.054 | 0.00792 | -0.051 | -6.774
-2.5 | 0.005 | 0.00794 | -0.051 | 0.641
-2 | 0.065 | 0.00785 | -0.051 | 8.27
-1.5 | 0.125 | 0.0079 | -0.051 | 15.869
-1 | 0.186 | 0.00786 | -0.051 | 23.66
-0.5 | 0.247 | 0.00877 | -0.051 | 28.149
0 | 0.246 | 0.02893 | -0.015 | 8.51
0.5 | 0.294 | 0.02846 | -0.015 | 10.346
1 | 0.343 | 0.02852 | -0.015 | 12.013
1.5 | 0.488 | 0.00854 | -0.051 | 57.157
2 | 0.548 | 0.00863 | -0.051 | 63.48
2.5 | 0.608 | 0.00876 | -0.051 | 69.37
3 | 0.667 | 0.00888 | -0.051 | 75.182
3.5 | 0.727 | 0.00902 | -0.051 | 80.587
4 | 0.784 | 0.00901 | -0.051 | 86.924
4.5 | 0.838 | 0.00913 | -0.051 | 91.776
5 | 0.89 | 0.00935 | -0.051 | 95.245
5.5 | 0.939 | 0.00959 | -0.051 | 97.889
6 | 0.983 | 0.00993 | -0.051 | 98.952
6.5 | 1.022 | 0.00998 | -0.051 | 102.385
7 | 1.055 | 0.01033 | -0.051 | 102.081
7.5 | 1.08 | 0.01073 | -0.051 | 100.63
8 | 1.097 | 0.01119 | -0.051 | 98.086
8.5 | 1.105 | 0.01177 | -0.051 | 93.834
9 | 1.102 | 0.01241 | -0.051 | 88.82
9.5 | 1.089 | 0.01309 | -0.051 | 83.239
10 | 1.065 | 0.01387 | -0.051 | 76.772
10.5 | 1.03 | 0.0148 | -0.051 | 69.589
11 | 0.973 | 0.01521 | -0.051 | 64.004
11.5 | 0.896 | 0.01893 | -0.049 | 47.333
12 | 0.817 | 0.02326 | -0.048 | 35.105
12.5 | 0.73 | 0.03046 | -0.046 | 23.963
13 | 0.645 | 0.03767 | -0.045 | 17.133
13.5 | 0.558 | 0.04653 | -0.044 | 11.998

## 118. Re 12M Mach 0.25 (2)
BIGFOIL.COM POLAR EXPORT
DA8024
DA8024 |  |  |  | Cl Max: | 1.9345 | at alpha= | 16 | deg
XFOIL ncrit=9 |  |  |  | L/D Max: | 159.792 | at alpha= | 5.5 | deg
Re: | 12000000 |  |  | Cd Min: | 0.20822 | at alpha= | -16.5 | deg
Mach: | 0.25 |  |  | Cl=0 at alpha= | -2.367 | deg
|  |  |  | @ Cl=0.1, Cd= | 0.0054617
|  |  |  | @ Cl=0.4, Cd= | 0.00537
|  |  |  | @ Cl=0.6, Cd= | 0.0051808
alpha (deg) | Cl | Cd | Cm | Cl/Cd
-16.5 | -0.702 | 0.20822 | 0.0548 | -3.3714
-16 | -0.6847 | 0.2019 | 0.0515 | -3.3913
-15.5 | -0.6679 | 0.19547 | 0.0482 | -3.4169
-15 | -0.652 | 0.18879 | 0.0451 | -3.4536
-14.5 | -0.6356 | 0.18193 | 0.0421 | -3.4937
-14 | -0.6725 | 0.15623 | 0.0331 | -4.3046
-13.5 | -0.6882 | 0.14179 | 0.0268 | -4.8537
-13 | -0.6878 | 0.13229 | 0.0227 | -5.1992
-12.5 | -0.7344 | 0.11272 | 0.0124 | -6.5153
-12 | -0.8105 | 0.08939 | -0.0027 | -9.067
-11.5 | -1.0875 | 0.02242 | -0.0605 | -48.5058
-11 | -1.0565 | 0.01553 | -0.0597 | -68.0296
-10.5 | -1.0042 | 0.01272 | -0.0579 | -78.9465
-10 | -0.9468 | 0.01105 | -0.0561 | -85.6833
-9.5 | -0.8876 | 0.00988 | -0.0544 | -89.8381
-8.5 | -0.7263 | 0.00804 | -0.0603 | -90.3358
-8 | -0.6702 | 0.00762 | -0.0583 | -87.9528
-7.5 | -0.6116 | 0.00722 | -0.0569 | -84.7091
-7 | -0.5527 | 0.00691 | -0.0557 | -79.9855
-6.5 | -0.493 | 0.00666 | -0.0548 | -74.024
-6 | -0.4328 | 0.00646 | -0.054 | -66.9969
-5.5 | -0.3726 | 0.00627 | -0.0534 | -59.4258
-5 | -0.3127 | 0.0061 | -0.0528 | -51.2623
-4.5 | -0.253 | 0.00587 | -0.0522 | -43.1005
-4 | -0.1935 | 0.00574 | -0.0517 | -33.7108
-3.5 | -0.1342 | 0.00566 | -0.0512 | -23.7102
-3 | -0.0749 | 0.00558 | -0.0508 | -13.4229
-2.5 | -0.0157 | 0.00552 | -0.0505 | -2.8442
-2 | 0.0433 | 0.0055 | -0.0501 | 7.8727
-1.5 | 0.1025 | 0.00546 | -0.0499 | 18.7729
-1 | 0.1613 | 0.00546 | -0.0496 | 29.5421
-0.5 | 0.2202 | 0.00549 | -0.0494 | 40.1093
0 | 0.279 | 0.00552 | -0.0491 | 50.5435
0.5 | 0.3378 | 0.00546 | -0.049 | 61.8681
1 | 0.3966 | 0.00537 | -0.0489 | 73.8547
1.5 | 0.4554 | 0.00537 | -0.0487 | 84.8045
2 | 0.5141 | 0.00534 | -0.0486 | 96.2734
2.5 | 0.5729 | 0.00519 | -0.0486 | 110.3854
3 | 0.6318 | 0.00517 | -0.0485 | 122.205
4 | 0.7481 | 0.00511 | -0.048 | 146.3992
4.5 | 0.8018 | 0.00515 | -0.0464 | 155.6893
5 | 0.8619 | 0.00545 | -0.0464 | 158.1468
5.5 | 0.9204 | 0.00576 | -0.046 | 159.7917
6 | 0.9785 | 0.00615 | -0.0455 | 159.1057
6.5 | 1.035 | 0.00679 | -0.0448 | 152.43
7 | 1.0916 | 0.00744 | -0.044 | 146.7204
7.5 | 1.1495 | 0.00787 | -0.0433 | 146.061
8 | 1.2073 | 0.00831 | -0.0425 | 145.2828
8.5 | 1.264 | 0.00893 | -0.0416 | 141.5454
9 | 1.3214 | 0.00944 | -0.0407 | 139.9788
9.5 | 1.3785 | 0.01001 | -0.0396 | 137.7123
10 | 1.4351 | 0.01064 | -0.0385 | 134.8778
10.5 | 1.4911 | 0.01135 | -0.0372 | 131.3744
11 | 1.5467 | 0.01207 | -0.0358 | 128.1442
11.5 | 1.602 | 0.01281 | -0.0343 | 125.0585
12 | 1.6561 | 0.01366 | -0.0326 | 121.2372
12.5 | 1.7089 | 0.01465 | -0.0306 | 116.6485
13 | 1.7599 | 0.01576 | -0.0284 | 111.6688
13.5 | 1.8083 | 0.01704 | -0.0259 | 106.1209
14 | 1.8533 | 0.01852 | -0.023 | 100.0702
14.5 | 1.8937 | 0.02021 | -0.0197 | 93.7011
15 | 1.9256 | 0.02228 | -0.0156 | 86.4273
15.5 | 1.9334 | 0.02486 | -0.009 | 77.7715
16 | 1.9345 | 0.02883 | -0.0054 | 67.1002
16.5 | 1.9243 | 0.03594 | -0.0066 | 53.542
17 | 1.8955 | 0.0467 | -0.0114 | 40.5889
17.5 | 1.8484 | 0.05995 | -0.0175 | 30.8324
18 | 1.7754 | 0.07687 | -0.0255 | 23.0961
18.5 | 1.691 | 0.09616 | -0.035 | 17.5853
19 | 1.5928 | 0.11859 | -0.0471 | 13.4311
19.5 | 1.5092 | 0.14009 | -0.0595 | 10.7731
20 | 1.4459 | 0.15955 | -0.0717 | 9.0624

## 119. Re 12M Mach 0.50 (1)
BIGFOIL.COM POLAR EXPORT
DA8024
DA8024 |  |  |  | Cl Max: | 1.213 | at alpha= | 20 | deg
JavaFoil+Calcfoil stall+Eppler ext transition |  |  |  | L/D Max: | 93.216 | at alpha= | 5 | deg
Re: | 12000000 |  |  | Cd Min: | 0.00416 | at alpha= | -0.5 | deg
Mach: | 0.5 |  |  | Cl=0 at alpha= | -2.5469 | deg
|  |  |  | @ Cl=0.1, Cd= | 0.0080882
|  |  |  | @ Cl=0.4, Cd= | 0.026436
|  |  |  | @ Cl=0.6, Cd= | 0.0090267
alpha (deg) | Cl | Cd | Cm | Cl/Cd
-20 | -0.944 | 0.1453 | -0.037 | -6.498
-19.5 | -0.922 | 0.13233 | -0.039 | -6.971
-19 | -0.888 | 0.1378 | -0.035 | -6.441
-18.5 | -0.87 | 0.11939 | -0.039 | -7.29
-18 | -0.856 | 0.10064 | -0.042 | -8.508
-17.5 | -0.846 | 0.08026 | -0.045 | -10.536
-17 | -0.78 | 0.11902 | -0.033 | -6.553
-16.5 | -0.763 | 0.10186 | -0.038 | -7.488
-16 | -0.752 | 0.08093 | -0.043 | -9.293
-15.5 | -0.707 | 0.0969 | -0.037 | -7.297
-15 | -0.677 | 0.09562 | -0.035 | -7.078
-14.5 | -0.663 | 0.07768 | -0.04 | -8.532
-14 | -0.658 | 0.0545 | -0.046 | -12.072
-13.5 | -0.595 | 0.08491 | -0.033 | -7.006
-13 | -0.572 | 0.07602 | -0.036 | -7.524
-12.5 | -0.564 | 0.05502 | -0.043 | -10.242
-12 | -0.515 | 0.0724 | -0.033 | -7.111
-11.5 | -0.489 | 0.06774 | -0.034 | -7.223
-11 | -0.483 | 0.04528 | -0.044 | -10.672
-10.5 | -0.434 | 0.06261 | -0.033 | -6.929
-10 | -0.408 | 0.0577 | -0.034 | -7.074
-9.5 | -0.379 | 0.05781 | -0.032 | -6.55
-9 | -0.354 | 0.05221 | -0.034 | -6.774
-8.5 | -0.325 | 0.05148 | -0.032 | -6.31
-8 | -0.297 | 0.05041 | -0.03 | -5.889
-7.5 | -0.27 | 0.04826 | -0.03 | -5.586
-7 | -0.242 | 0.04911 | -0.028 | -4.926
-6.5 | -0.215 | 0.04554 | -0.029 | -4.721
-6 | -0.188 | 0.04242 | -0.029 | -4.432
-5.5 | -0.161 | 0.03909 | -0.031 | -4.127
-5 | -0.135 | 0.03563 | -0.034 | -3.787
-4.5 | -0.132 | 0.00856 | -0.058 | -15.414
-4 | -0.143 | 0.00843 | -0.058 | -16.909
-3.5 | -0.114 | 0.00832 | -0.058 | -13.692
-3 | -0.058 | 0.00823 | -0.058 | -7.049
-2.5 | 0.006 | 0.00821 | -0.057 | 0.683
-2 | 0.072 | 0.00808 | -0.057 | 8.92
-1.5 | 0.14 | 0.0081 | -0.057 | 17.229
-1 | 0.208 | 0.0081 | -0.057 | 25.615
-0.5 | 0.276 | 0.00416 | -0.016 | 66.26
0 | 0.275 | 0.02892 | -0.016 | 9.512
0.5 | 0.329 | 0.02884 | -0.016 | 11.406
1 | 0.383 | 0.02849 | -0.016 | 13.435
1.5 | 0.545 | 0.00892 | -0.057 | 61.159
2 | 0.612 | 0.00905 | -0.057 | 67.611
2.5 | 0.678 | 0.00927 | -0.057 | 73.211
3 | 0.744 | 0.00945 | -0.057 | 78.753
3.5 | 0.81 | 0.00968 | -0.057 | 83.714
4 | 0.871 | 0.00981 | -0.057 | 88.819
4.5 | 0.927 | 0.01007 | -0.057 | 92.025
5 | 0.975 | 0.01046 | -0.057 | 93.216
5.5 | 1.008 | 0.01087 | -0.057 | 92.72
6 | 1.015 | 0.01146 | -0.057 | 88.613
6.5 | 0.955 | 0.01177 | -0.057 | 81.159
7 | 0.641 | 0.01259 | -0.057 | 50.902
7.5 | 0.674 | 0.01377 | -0.057 | 48.928
8 | 0.707 | 0.01548 | -0.057 | 45.651
8.5 | 0.715 | 0.01803 | -0.055 | 39.685
9 | 0.732 | 0.02111 | -0.054 | 34.69
9.5 | 0.717 | 0.03733 | -0.049 | 19.211
10 | 0.7 | 0.06415 | -0.04 | 10.919
10.5 | 0.712 | 0.08254 | -0.035 | 8.629
11 | 0.734 | 0.097 | -0.033 | 7.566
11.5 | 0.764 | 0.0966 | -0.035 | 7.913
12 | 0.789 | 0.10865 | -0.034 | 7.261
12.5 | 0.814 | 0.1228 | -0.033 | 6.626
13 | 0.839 | 0.13729 | -0.033 | 6.113
13.5 | 0.913 | 0.06682 | -0.045 | 13.661
14 | 0.926 | 0.07946 | -0.042 | 11.654
14.5 | 0.919 | 0.17391 | -0.033 | 5.282
15 | 0.96 | 0.10457 | -0.038 | 9.182
15.5 | 0.976 | 0.12494 | -0.036 | 7.811
16 | 1.007 | 0.12292 | -0.037 | 8.194
16.5 | 1.028 | 0.14171 | -0.036 | 7.255
17 | 1.057 | 0.14182 | -0.037 | 7.454
17.5 | 1.08 | 0.15971 | -0.036 | 6.765
18 | 1.112 | 0.15065 | -0.038 | 7.38
18.5 | 1.134 | 0.17289 | -0.037 | 6.559
19 | 1.16 | 0.18154 | -0.037 | 6.391
19.5 | 1.187 | 0.18469 | -0.038 | 6.429
20 | 1.213 | 0.19576 | -0.038 | 6.195

## 120. Re 12M Mach 0.50 (2)
BIGFOIL.COM POLAR EXPORT
DA8024
DA8024 |  |  |  | Cl Max: | 1.5044 | at alpha= | 10 | deg
XFOIL ncrit=9 |  |  |  | L/D Max: | 405.167 | at alpha= | -0.5 | deg
Re: | 12000000 |  |  | Cd Min: | 0.22352 | at alpha= | -20 | deg
Mach: | 0.5 |  |  | Cl=0 at alpha= | -2.3188 | deg
|  |  |  | @ Cl=0.1, Cd= | 0.00061152
|  |  |  | @ Cl=0.4, Cd= | 0.0056152
|  |  |  | @ Cl=0.6, Cd= | 0.0055096
alpha (deg) | Cl | Cd | Cm | Cl/Cd
-20 | -0.5722 | 0.22352 | 0.0453 | -2.5599
-19.5 | -0.5607 | 0.21738 | 0.0427 | -2.5794
-19 | -0.5491 | 0.21127 | 0.04 | -2.599
-18.5 | -0.5377 | 0.20524 | 0.0375 | -2.6199
-18 | -0.5275 | 0.19892 | 0.0349 | -2.6518
-17.5 | -0.5166 | 0.19291 | 0.0324 | -2.6779
-16.5 | -0.4974 | 0.1802 | 0.0275 | -2.7603
-16 | -0.4846 | 0.1752 | 0.0252 | -2.766
-15.5 | -0.4719 | 0.17022 | 0.023 | -2.7723
-15 | -0.4599 | 0.16507 | 0.0209 | -2.7861
-14.5 | -0.4483 | 0.1597 | 0.0188 | -2.8071
-14 | -0.4382 | 0.1544 | 0.0168 | -2.8381
-13.5 | -0.4293 | 0.14927 | 0.0149 | -2.876
-13 | -0.427 | 0.1443 | 0.0131 | -2.9591
-12.5 | -0.4241 | 0.13962 | 0.0117 | -3.0375
-12 | -0.4174 | 0.1329 | 0.0096 | -3.1407
-11.5 | -0.4151 | 0.12468 | 0.007 | -3.3293
-11 | -0.4166 | 0.11546 | 0.0041 | -3.6082
-10.5 | -0.4118 | 0.10705 | 0.001 | -3.8468
-10 | -0.4024 | 0.09759 | -0.005 | -4.1234
-9.5 | -0.4122 | 0.08767 | -0.0079 | -4.7017
-9 | -0.4139 | 0.07925 | -0.0104 | -5.2227
-8.5 | -0.4193 | 0.07028 | -0.0132 | -5.9661
-8 | -0.4283 | 0.06109 | -0.0164 | -7.011
-7.5 | -0.4423 | 0.05151 | -0.0207 | -8.5867
-7 | -0.4539 | 0.0421 | -0.0288 | -10.7815
-6.5 | -0.4462 | 0.02933 | -0.0463 | -15.2131
-6 | -0.4291 | 0.01613 | -0.0586 | -26.6026
-5.5 | -0.4042 | 0.00601 | -0.0638 | -67.2546
-5 | -0.3721 | 0.00111 | -0.0647 | -335.2252
-4.5 | -0.3024 | 0.00083 | -0.0623 | -364.3373
-4 | -0.2316 | 0.00074 | -0.0603 | -312.973
-3.5 | -0.1618 | 0.00069 | -0.0586 | -234.4928
-3 | -0.0928 | 0.00066 | -0.0572 | -140.6061
-2.5 | -0.0245 | 0.00064 | -0.056 | -38.2812
-2 | 0.0431 | 0.00062 | -0.0551 | 69.5161
-1.5 | 0.1102 | 0.00061 | -0.0543 | 180.6557
-1 | 0.1768 | 0.00061 | -0.0536 | 289.8361
-0.5 | 0.2431 | 0.0006 | -0.053 | 405.1667
0 | 0.3158 | 0.00563 | -0.0541 | 56.0924
0.5 | 0.3833 | 0.00564 | -0.0537 | 67.961
1 | 0.4507 | 0.00554 | -0.0533 | 81.3538
1.5 | 0.5183 | 0.00554 | -0.053 | 93.556
2 | 0.5861 | 0.00553 | -0.0526 | 105.9855
2.5 | 0.6543 | 0.00543 | -0.0522 | 120.4972
3 | 0.7227 | 0.00545 | -0.0517 | 132.6055
3.5 | 0.7913 | 0.00547 | -0.051 | 144.6618
4.5 | 0.9255 | 0.00559 | -0.0479 | 165.5635
5 | 0.9962 | 0.00594 | -0.0466 | 167.7104
5.5 | 1.0675 | 0.00631 | -0.045 | 169.1759
6 | 1.1373 | 0.007 | -0.043 | 162.4714
6.5 | 1.2056 | 0.008 | -0.0404 | 150.7
7 | 1.2789 | 0.00856 | -0.0378 | 149.4042
7.5 | 1.3525 | 0.00927 | -0.0348 | 145.9008
8 | 1.4281 | 0.00997 | -0.0313 | 143.2397
8.5 | 1.5002 | 0.0114 | -0.0263 | 131.5965
10 | 1.5044 | 0.03126 | -0.0053 | 48.1254
10.5 | 1.4732 | 0.04432 | -0.0152 | 33.2401
11 | 1.4362 | 0.05756 | -0.023 | 24.9514
11.5 | 1.3996 | 0.07029 | -0.0291 | 19.9118
12 | 1.3645 | 0.08267 | -0.0347 | 16.5054
12.5 | 1.3319 | 0.09493 | -0.0403 | 14.0303
13 | 1.3033 | 0.10715 | -0.046 | 12.1633
13.5 | 1.2796 | 0.11925 | -0.0518 | 10.7304
14 | 1.2606 | 0.1313 | -0.0578 | 9.6009
14.5 | 1.2471 | 0.14307 | -0.0638 | 8.7167
15 | 1.2341 | 0.15539 | -0.0703 | 7.942

## 121. Re 14M Mach 0.00 (1)
BIGFOIL.COM POLAR EXPORT
DA8024
DA8024 |  |  |  | Cl Max: | 1.159 | at alpha= | 10 | deg
JavaFoil+Calcfoil stall+Eppler ext transition |  |  |  | L/D Max: | 106.254 | at alpha= | 7.5 | deg
Re: | 14000000 |  |  | Cd Min: | 0.00772 | at alpha= | -1.5 | deg
Mach: | 0 |  |  | Cl=0 at alpha= | -2.5439 | deg
|  |  |  | @ Cl=0.1, Cd= | 0.0077381
|  |  |  | @ Cl=0.4, Cd= | 0.010605
|  |  |  | @ Cl=0.6, Cd= | 0.008547
alpha (deg) | Cl | Cd | Cm | Cl/Cd
-13 | -0.304 | 0.08151 | -0.027 | -3.731
-12.5 | -0.317 | 0.07679 | -0.028 | -4.124
-12 | -0.329 | 0.07335 | -0.028 | -4.479
-11.5 | -0.34 | 0.06902 | -0.028 | -4.923
-11 | -0.35 | 0.06472 | -0.029 | -5.406
-10.5 | -0.358 | 0.06055 | -0.029 | -5.919
-10 | -0.365 | 0.05666 | -0.03 | -6.438
-9.5 | -0.37 | 0.05102 | -0.032 | -7.26
-9 | -0.373 | 0.0457 | -0.034 | -8.162
-8.5 | -0.371 | 0.04211 | -0.035 | -8.801
-8 | -0.436 | 0.00935 | -0.05 | -46.633
-7.5 | -0.421 | 0.00877 | -0.05 | -47.967
-7 | -0.4 | 0.00855 | -0.05 | -46.715
-6.5 | -0.373 | 0.00845 | -0.05 | -44.105
-6 | -0.34 | 0.00828 | -0.05 | -41.057
-5.5 | -0.302 | 0.00818 | -0.05 | -36.903
-5 | -0.259 | 0.00803 | -0.05 | -32.265
-4.5 | -0.212 | 0.00793 | -0.05 | -26.748
-4 | -0.161 | 0.00785 | -0.05 | -20.568
-3.5 | -0.108 | 0.0078 | -0.05 | -13.828
-3 | -0.052 | 0.00782 | -0.05 | -6.676
-2.5 | 0.005 | 0.00773 | -0.05 | 0.64
-2 | 0.063 | 0.00777 | -0.05 | 8.103
-1.5 | 0.121 | 0.00772 | -0.05 | 15.728
-1 | 0.18 | 0.00773 | -0.05 | 23.295
-0.5 | 0.239 | 0.00854 | -0.05 | 27.986
0 | 0.298 | 0.00857 | -0.05 | 34.749
0.5 | 0.285 | 0.02843 | -0.014 | 10.027
1 | 0.415 | 0.00828 | -0.05 | 50.05
1.5 | 0.473 | 0.00838 | -0.05 | 56.405
2 | 0.531 | 0.0084 | -0.05 | 63.205
2.5 | 0.589 | 0.00852 | -0.05 | 69.099
3 | 0.646 | 0.00866 | -0.05 | 74.681
3.5 | 0.704 | 0.00878 | -0.05 | 80.195
4 | 0.76 | 0.00889 | -0.05 | 85.474
4.5 | 0.813 | 0.00907 | -0.05 | 89.702
5 | 0.865 | 0.00918 | -0.05 | 94.221
5.5 | 0.914 | 0.00932 | -0.05 | 98.094
6 | 0.96 | 0.00952 | -0.05 | 100.877
6.5 | 1.002 | 0.00976 | -0.05 | 102.67
7 | 1.04 | 0.01014 | -0.05 | 102.623
7.5 | 1.074 | 0.01011 | -0.05 | 106.254
8 | 1.102 | 0.01048 | -0.05 | 105.188
8.5 | 1.125 | 0.01089 | -0.05 | 103.355
9 | 1.142 | 0.01134 | -0.05 | 100.74
9.5 | 1.153 | 0.01183 | -0.05 | 97.489
10 | 1.159 | 0.01169 | -0.05 | 99.121
10.5 | 1.158 | 0.01299 | -0.05 | 89.101
11 | 1.151 | 0.01366 | -0.05 | 84.267
11.5 | 1.14 | 0.01481 | -0.05 | 76.984
12 | 1.111 | 0.01525 | -0.049 | 72.85
12.5 | 1.073 | 0.01771 | -0.048 | 60.552
13 | 1.03 | 0.02116 | -0.047 | 48.689
13.5 | 0.986 | 0.02598 | -0.046 | 37.935
14 | 0.942 | 0.03185 | -0.045 | 29.557
14.5 | 0.903 | 0.03681 | -0.044 | 24.519
15 | 0.861 | 0.04373 | -0.044 | 19.685

## 122. Re 14M Mach 0.00 (2)
BIGFOIL.COM POLAR EXPORT
DA8024
DA8024 |  |  |  | Cl Max: | 2.0438 | at alpha= | 19 | deg
XFOIL ncrit=9 |  |  |  | L/D Max: | 160.564 | at alpha= | 6 | deg
Re: | 14000000 |  |  | Cd Min: | 0.04535 | at alpha= | 20 | deg
Mach: | 0 |  |  | Cl=0 at alpha= | -2.379 | deg
|  |  |  | @ Cl=0.1, Cd= | 0.0053501
|  |  |  | @ Cl=0.4, Cd= | 0.0052969
|  |  |  | @ Cl=0.6, Cd= | 0.0051431
alpha (deg) | Cl | Cd | Cm | Cl/Cd
-18 | -1.568 | 0.03348 | -0.061 | -46.8339
-17.5 | -1.5725 | 0.02912 | -0.0578 | -54.0007
-17 | -1.5493 | 0.02585 | -0.0565 | -59.9342
-16.5 | -1.5167 | 0.02327 | -0.0553 | -65.1783
-15 | -1.4009 | 0.01604 | -0.0521 | -87.3379
-14.5 | -1.3536 | 0.01474 | -0.0513 | -91.8318
-14 | -1.3045 | 0.01368 | -0.0505 | -95.3582
-13.5 | -1.254 | 0.01278 | -0.0499 | -98.1221
-13 | -1.2027 | 0.01198 | -0.0492 | -100.3923
-12.5 | -1.1507 | 0.01126 | -0.0486 | -102.1936
-12 | -1.0981 | 0.01058 | -0.048 | -103.7902
-11.5 | -1.045 | 0.00995 | -0.0475 | -105.0251
-11 | -0.9916 | 0.00937 | -0.047 | -105.8271
-9.5 | -0.8175 | 0.00774 | -0.0481 | -105.6202
-9 | -0.7369 | 0.00719 | -0.0537 | -102.4896
-8.5 | -0.6852 | 0.00701 | -0.0525 | -97.7461
-8 | -0.6315 | 0.00674 | -0.0519 | -93.6944
-7.5 | -0.577 | 0.00659 | -0.0513 | -87.5569
-7 | -0.5217 | 0.00641 | -0.0509 | -81.3885
-6.5 | -0.4657 | 0.00625 | -0.0506 | -74.512
-6 | -0.4094 | 0.0061 | -0.0503 | -67.1148
-5.5 | -0.3529 | 0.00596 | -0.0501 | -59.2114
-5 | -0.2964 | 0.00581 | -0.0499 | -51.0155
-4.5 | -0.24 | 0.00566 | -0.0496 | -42.4028
-4 | -0.1835 | 0.00557 | -0.0494 | -32.9443
-3.5 | -0.127 | 0.0055 | -0.0491 | -23.0909
-2.5 | -0.0137 | 0.00541 | -0.0487 | -2.5323
-2 | 0.0429 | 0.00539 | -0.0485 | 7.9592
-1.5 | 0.0997 | 0.00535 | -0.0484 | 18.6355
-1 | 0.1562 | 0.00537 | -0.0482 | 29.0875
-0.5 | 0.2128 | 0.0054 | -0.048 | 39.4074
0 | 0.2695 | 0.00543 | -0.0479 | 49.6317
0.5 | 0.3261 | 0.00538 | -0.0477 | 60.6134
1 | 0.3827 | 0.0053 | -0.0477 | 72.2075
1.5 | 0.4392 | 0.00529 | -0.0476 | 83.0246
2 | 0.4958 | 0.00525 | -0.0476 | 94.4381
2.5 | 0.5524 | 0.00516 | -0.0476 | 107.0543
3 | 0.6088 | 0.00514 | -0.0476 | 118.4436
3.5 | 0.6649 | 0.00515 | -0.0475 | 129.1068
4 | 0.7208 | 0.00515 | -0.0474 | 139.9612
4.5 | 0.7763 | 0.00517 | -0.0472 | 150.1547
5 | 0.828 | 0.00526 | -0.0461 | 157.4144
5.5 | 0.8841 | 0.00553 | -0.046 | 159.8734
6 | 0.9393 | 0.00585 | -0.0458 | 160.5641
7 | 1.0467 | 0.00696 | -0.045 | 150.3879
7.5 | 1.101 | 0.00737 | -0.0447 | 149.3894
8 | 1.1552 | 0.00775 | -0.0444 | 149.0581
8.5 | 1.209 | 0.00816 | -0.0441 | 148.1618
9 | 1.2619 | 0.00868 | -0.0437 | 145.3802
9.5 | 1.315 | 0.00913 | -0.0433 | 144.0307
10 | 1.3676 | 0.00963 | -0.0429 | 142.0145
10.5 | 1.4197 | 0.01014 | -0.0425 | 140.0099
11 | 1.4712 | 0.01069 | -0.042 | 137.6239
11.5 | 1.5224 | 0.01122 | -0.0415 | 135.6863
12 | 1.573 | 0.01178 | -0.0409 | 133.5314
12.5 | 1.6228 | 0.01239 | -0.0403 | 130.9766
13 | 1.6719 | 0.01302 | -0.0396 | 128.4101
13.5 | 1.7201 | 0.01371 | -0.0388 | 125.4632
14 | 1.767 | 0.01446 | -0.0379 | 122.1992
14.5 | 1.8124 | 0.01531 | -0.0368 | 118.3801
15 | 1.856 | 0.01625 | -0.0355 | 114.2154
15.5 | 1.8968 | 0.01737 | -0.0339 | 109.1998
16 | 1.9352 | 0.01858 | -0.0321 | 104.155
17 | 2.0026 | 0.02122 | -0.0274 | 94.3732
17.5 | 2.0267 | 0.02263 | -0.0238 | 89.5581
18 | 2.0349 | 0.02459 | -0.0186 | 82.7532
18.5 | 2.0424 | 0.0274 | -0.0155 | 74.5401
19 | 2.0438 | 0.03174 | -0.0145 | 64.3919
19.5 | 2.0406 | 0.03757 | -0.0155 | 54.3146
20 | 2.0266 | 0.04535 | -0.018 | 44.688

## 123. Re 14M Mach 0.10 (1)
BIGFOIL.COM POLAR EXPORT
DA8024
DA8024 |  |  |  | Cl Max: | 1.149 | at alpha= | 10 | deg
JavaFoil+Calcfoil stall+Eppler ext transition |  |  |  | L/D Max: | 105.886 | at alpha= | 7.5 | deg
Re: | 14000000 |  |  | Cd Min: | 0.00773 | at alpha= | -2.5 | deg
Mach: | 0.1 |  |  | Cl=0 at alpha= | -2.5439 | deg
|  |  |  | @ Cl=0.1, Cd= | 0.0077486
|  |  |  | @ Cl=0.4, Cd= | 0.010932
|  |  |  | @ Cl=0.6, Cd= | 0.0085593
alpha (deg) | Cl | Cd | Cm | Cl/Cd
-13 | -0.27 | 0.08243 | -0.027 | -3.275
-12.5 | -0.285 | 0.07761 | -0.027 | -3.668
-12 | -0.299 | 0.07411 | -0.028 | -4.035
-11.5 | -0.313 | 0.06985 | -0.028 | -4.477
-11 | -0.325 | 0.06563 | -0.028 | -4.958
-10.5 | -0.337 | 0.06154 | -0.029 | -5.47
-10 | -0.346 | 0.05775 | -0.029 | -5.986
-9.5 | -0.353 | 0.05264 | -0.031 | -6.715
-9 | -0.358 | 0.04772 | -0.033 | -7.509
-8.5 | -0.357 | 0.04496 | -0.033 | -7.951
-8 | -0.427 | 0.00919 | -0.05 | -46.466
-7.5 | -0.414 | 0.00881 | -0.05 | -47.013
-7 | -0.395 | 0.00859 | -0.05 | -46.02
-6.5 | -0.37 | 0.00846 | -0.05 | -43.718
-6 | -0.339 | 0.00829 | -0.05 | -40.851
-5.5 | -0.302 | 0.00819 | -0.05 | -36.812
-5 | -0.259 | 0.00805 | -0.05 | -32.23
-4.5 | -0.212 | 0.00796 | -0.05 | -26.707
-4 | -0.162 | 0.00787 | -0.05 | -20.568
-3.5 | -0.108 | 0.00781 | -0.05 | -13.873
-3 | -0.052 | 0.00782 | -0.05 | -6.703
-2.5 | 0.005 | 0.00773 | -0.05 | 0.642
-2 | 0.063 | 0.00778 | -0.05 | 8.133
-1.5 | 0.122 | 0.00773 | -0.05 | 15.79
-1 | 0.181 | 0.00774 | -0.05 | 23.386
-0.5 | 0.24 | 0.00855 | -0.05 | 28.108
0 | 0.299 | 0.00858 | -0.05 | 34.899
0.5 | 0.287 | 0.02843 | -0.014 | 10.078
1 | 0.417 | 0.0083 | -0.05 | 50.218
1.5 | 0.475 | 0.0084 | -0.05 | 56.586
2 | 0.533 | 0.00841 | -0.05 | 63.393
2.5 | 0.592 | 0.00854 | -0.05 | 69.301
3 | 0.65 | 0.00868 | -0.05 | 74.858
3.5 | 0.707 | 0.0088 | -0.05 | 80.355
4 | 0.763 | 0.00891 | -0.05 | 85.628
4.5 | 0.817 | 0.0091 | -0.05 | 89.82
5 | 0.869 | 0.00908 | -0.05 | 95.664
5.5 | 0.918 | 0.00936 | -0.05 | 98.046
6 | 0.964 | 0.00957 | -0.05 | 100.744
6.5 | 1.006 | 0.00983 | -0.05 | 102.299
7 | 1.043 | 0.01022 | -0.05 | 102.095
7.5 | 1.076 | 0.01016 | -0.05 | 105.886
8 | 1.103 | 0.01054 | -0.05 | 104.603
8.5 | 1.124 | 0.01097 | -0.05 | 102.48
9 | 1.139 | 0.01143 | -0.05 | 99.594
9.5 | 1.147 | 0.01195 | -0.05 | 96.011
10 | 1.149 | 0.01182 | -0.05 | 97.268
10.5 | 1.145 | 0.01317 | -0.05 | 86.939
11 | 1.134 | 0.01386 | -0.05 | 81.826
11.5 | 1.118 | 0.01514 | -0.05 | 73.883
12 | 1.079 | 0.01622 | -0.049 | 66.527
12.5 | 1.036 | 0.01866 | -0.048 | 55.55
13 | 0.987 | 0.02293 | -0.047 | 43.062
13.5 | 0.94 | 0.02825 | -0.046 | 33.263
14 | 0.892 | 0.03456 | -0.045 | 25.815
14.5 | 0.847 | 0.04094 | -0.044 | 20.696
15 | 0.804 | 0.04758 | -0.043 | 16.889

## 124. Re 14M Mach 0.10 (2)
BIGFOIL.COM POLAR EXPORT
DA8024
DA8024 |  |  |  | Cl Max: | 2.0317 | at alpha= | 18.5 | deg
XFOIL ncrit=9 |  |  |  | L/D Max: | 160.782 | at alpha= | 6 | deg
Re: | 14000000 |  |  | Cd Min: | 0.05689 | at alpha= | 20 | deg
Mach: | 0.1 |  |  | Cl=0 at alpha= | -2.3772 | deg
|  |  |  | @ Cl=0.1, Cd= | 0.0053501
|  |  |  | @ Cl=0.4, Cd= | 0.0053073
|  |  |  | @ Cl=0.6, Cd= | 0.0051522
alpha (deg) | Cl | Cd | Cm | Cl/Cd
-16.5 | -1.481 | 0.03202 | -0.0592 | -46.2523
-16 | -1.4689 | 0.0269 | -0.0584 | -54.6059
-15.5 | -1.4392 | 0.02337 | -0.0573 | -61.5832
-15 | -1.401 | 0.02069 | -0.0561 | -67.7139
-14.5 | -1.3596 | 0.0182 | -0.055 | -74.7033
-14 | -1.3182 | 0.01532 | -0.0538 | -86.0444
-13.5 | -1.269 | 0.01385 | -0.0527 | -91.6245
-13 | -1.2176 | 0.01274 | -0.0518 | -95.573
-12.5 | -1.165 | 0.01183 | -0.051 | -98.4784
-12 | -1.1115 | 0.01104 | -0.0502 | -100.6793
-11.5 | -1.0575 | 0.01032 | -0.0494 | -102.4709
-11 | -1.0031 | 0.00967 | -0.0487 | -103.7332
-10.5 | -0.9484 | 0.00907 | -0.048 | -104.5645
-9.5 | -0.8261 | 0.00796 | -0.0493 | -103.7814
-9 | -0.7441 | 0.00738 | -0.0548 | -100.8266
-8.5 | -0.6919 | 0.00714 | -0.0535 | -96.9048
-8 | -0.6375 | 0.00683 | -0.0527 | -93.3382
-7.5 | -0.5823 | 0.00666 | -0.0521 | -87.4324
-7 | -0.5264 | 0.00646 | -0.0516 | -81.4861
-6.5 | -0.4699 | 0.00629 | -0.0512 | -74.7059
-6 | -0.4129 | 0.00613 | -0.0509 | -67.3573
-5.5 | -0.3559 | 0.00598 | -0.0506 | -59.5151
-5 | -0.2988 | 0.00583 | -0.0503 | -51.2521
-4.5 | -0.242 | 0.00568 | -0.05 | -42.6056
-4 | -0.1851 | 0.00558 | -0.0497 | -33.172
-3.5 | -0.1281 | 0.00551 | -0.0495 | -23.2486
-3 | -0.0711 | 0.00546 | -0.0492 | -13.022
-2.5 | -0.014 | 0.00542 | -0.049 | -2.583
-2 | 0.043 | 0.0054 | -0.0488 | 7.963
-1.5 | 0.1001 | 0.00535 | -0.0486 | 18.7103
-1 | 0.157 | 0.00537 | -0.0484 | 29.2365
-0.5 | 0.214 | 0.0054 | -0.0482 | 39.6296
0 | 0.271 | 0.00543 | -0.0481 | 49.9079
0.5 | 0.328 | 0.00538 | -0.0479 | 60.9665
1 | 0.3848 | 0.00531 | -0.0479 | 72.467
1.5 | 0.4418 | 0.0053 | -0.0478 | 83.3585
2 | 0.4987 | 0.00526 | -0.0477 | 94.8099
2.5 | 0.5556 | 0.00516 | -0.0478 | 107.6744
3 | 0.6124 | 0.00515 | -0.0477 | 118.9126
3.5 | 0.6689 | 0.00517 | -0.0477 | 129.381
4 | 0.7252 | 0.00516 | -0.0476 | 140.5426
4.5 | 0.7811 | 0.00518 | -0.0473 | 150.7915
5 | 0.8328 | 0.00527 | -0.0461 | 158.0266
5.5 | 0.8897 | 0.00555 | -0.0461 | 160.3063
6 | 0.9454 | 0.00588 | -0.0458 | 160.7823
6.5 | 0.9996 | 0.00645 | -0.0454 | 154.9767
7 | 1.0537 | 0.00702 | -0.0449 | 150.0997
7.5 | 1.1086 | 0.00741 | -0.0446 | 149.6086
8 | 1.1633 | 0.0078 | -0.0442 | 149.141
8.5 | 1.2176 | 0.00823 | -0.0438 | 147.9465
9 | 1.2712 | 0.00876 | -0.0433 | 145.1142
9.5 | 1.3248 | 0.00923 | -0.0429 | 143.532
10 | 1.3781 | 0.00974 | -0.0424 | 141.4887
10.5 | 1.4308 | 0.01027 | -0.0418 | 139.3184
11.5 | 1.5349 | 0.01138 | -0.0406 | 134.877
12 | 1.5862 | 0.01197 | -0.0398 | 132.5146
12.5 | 1.6367 | 0.01261 | -0.0391 | 129.7938
13 | 1.6863 | 0.01329 | -0.0382 | 126.8849
13.5 | 1.7349 | 0.01404 | -0.0372 | 123.5684
14 | 1.7821 | 0.01488 | -0.036 | 119.7648
14.5 | 1.8273 | 0.01584 | -0.0346 | 115.3598
15 | 1.8706 | 0.0169 | -0.033 | 110.6864
15.5 | 1.9106 | 0.01815 | -0.0311 | 105.2672
16 | 1.9474 | 0.01952 | -0.0288 | 99.7643
16.5 | 1.9821 | 0.02086 | -0.0263 | 95.0192
17 | 2.0101 | 0.02238 | -0.023 | 89.8168
17.5 | 2.0215 | 0.02415 | -0.0176 | 83.706
18 | 2.0274 | 0.027 | -0.0139 | 75.0889
18.5 | 2.0317 | 0.03105 | -0.0126 | 65.4332
19 | 2.0263 | 0.03724 | -0.0137 | 54.4119
19.5 | 2.0104 | 0.04546 | -0.0164 | 44.2235
20 | 1.972 | 0.05689 | -0.0207 | 34.6634

## 125. Re 14M Mach 0.25 (1)
BIGFOIL.COM POLAR EXPORT
DA8024
DA8024 |  |  |  | Cl Max: | 1.105 | at alpha= | 8.5 | deg
JavaFoil+Calcfoil stall+Eppler ext transition |  |  |  | L/D Max: | 102.286 | at alpha= | 7.5 | deg
Re: | 14000000 |  |  | Cd Min: | 0.00776 | at alpha= | -1.5 | deg
Mach: | 0.25 |  |  | Cl=0 at alpha= | -2.5424 | deg
|  |  |  | @ Cl=0.1, Cd= | 0.007785
|  |  |  | @ Cl=0.4, Cd= | 0.012554
|  |  |  | @ Cl=0.6, Cd= | 0.04414
alpha (deg) | Cl | Cd | Cm | Cl/Cd
-12 | -0.054 | 0.07838 | -0.027 | -0.689
-11.5 | -0.051 | 0.07382 | -0.027 | -0.693
-11 | -0.048 | 0.06927 | -0.027 | -0.699
-10.5 | -0.124 | 0.06556 | -0.027 | -1.891
-10 | -0.171 | 0.06144 | -0.028 | -2.788
-9.5 | -0.209 | 0.0576 | -0.028 | -3.626
-9 | -0.24 | 0.05404 | -0.029 | -4.435
-8.5 | -0.264 | 0.05019 | -0.03 | -5.264
-8 | -0.283 | 0.04445 | -0.033 | -6.378
-7.5 | -0.3 | 0.03488 | -0.038 | -8.592
-7 | -0.356 | 0.00884 | -0.052 | -40.299
-6.5 | -0.346 | 0.00863 | -0.052 | -40.079
-6 | -0.326 | 0.00842 | -0.052 | -38.651
-5.5 | -0.296 | 0.00832 | -0.052 | -35.564
-5 | -0.258 | 0.00814 | -0.052 | -31.728
-4.5 | -0.214 | 0.00804 | -0.052 | -26.613
-4 | -0.164 | 0.00796 | -0.052 | -20.635
-3.5 | -0.11 | 0.00789 | -0.051 | -13.998
-3 | -0.054 | 0.00789 | -0.051 | -6.8
-2.5 | 0.005 | 0.0078 | -0.051 | 0.653
-2 | 0.065 | 0.00782 | -0.051 | 8.303
-1.5 | 0.125 | 0.00776 | -0.051 | 16.156
-1 | 0.186 | 0.00778 | -0.051 | 23.91
-0.5 | 0.247 | 0.0086 | -0.051 | 28.703
0 | 0.246 | 0.02887 | -0.015 | 8.527
0.5 | 0.294 | 0.02843 | -0.015 | 10.357
1 | 0.428 | 0.00836 | -0.051 | 51.181
1.5 | 0.488 | 0.00847 | -0.051 | 57.624
2 | 0.548 | 0.00853 | -0.051 | 64.215
2.5 | 0.608 | 0.00865 | -0.051 | 70.271
3 | 0.667 | 0.00879 | -0.051 | 75.925
3.5 | 0.727 | 0.00894 | -0.051 | 81.295
4 | 0.784 | 0.00907 | -0.051 | 86.411
4.5 | 0.838 | 0.00928 | -0.051 | 90.356
5 | 0.89 | 0.00928 | -0.051 | 95.97
5.5 | 0.939 | 0.00958 | -0.051 | 97.985
6 | 0.983 | 0.00982 | -0.051 | 100.08
6.5 | 1.022 | 0.01014 | -0.051 | 100.789
7 | 1.055 | 0.01055 | -0.051 | 99.982
7.5 | 1.08 | 0.01056 | -0.051 | 102.286
8 | 1.097 | 0.01097 | -0.051 | 100.015
8.5 | 1.105 | 0.01151 | -0.051 | 95.963
9 | 1.102 | 0.01216 | -0.051 | 90.644
9.5 | 1.089 | 0.01277 | -0.051 | 85.309
10 | 1.065 | 0.01355 | -0.051 | 78.586
10.5 | 1.03 | 0.01438 | -0.051 | 71.638
11 | 0.984 | 0.01574 | -0.051 | 62.546
11.5 | 0.901 | 0.01798 | -0.05 | 50.11
12 | 0.82 | 0.02204 | -0.048 | 37.221
12.5 | 0.733 | 0.02877 | -0.047 | 25.492
13 | 0.648 | 0.0358 | -0.046 | 18.109
13.5 | 0.561 | 0.04414 | -0.044 | 12.709

## 126. Re 14M Mach 0.25 (2)
BIGFOIL.COM POLAR EXPORT
DA8024
DA8024 |  |  |  | Cl Max: | 1.958 | at alpha= | 15.5 | deg
XFOIL ncrit=9 |  |  |  | L/D Max: | 162.724 | at alpha= | 6 | deg
Re: | 14000000 |  |  | Cd Min: | 0.20798 | at alpha= | -16.5 | deg
Mach: | 0.25 |  |  | Cl=0 at alpha= | -2.367 | deg
|  |  |  | @ Cl=0.1, Cd= | 0.0053818
|  |  |  | @ Cl=0.4, Cd= | 0.0053484
|  |  |  | @ Cl=0.6, Cd= | 0.0052648
alpha (deg) | Cl | Cd | Cm | Cl/Cd
-16.5 | -0.7021 | 0.20798 | 0.0547 | -3.3758
-16 | -0.6849 | 0.20167 | 0.0514 | -3.3961
-15.5 | -0.6681 | 0.19527 | 0.0481 | -3.4214
-15 | -0.6521 | 0.18869 | 0.045 | -3.4559
-14.5 | -0.6355 | 0.18197 | 0.0421 | -3.4923
-14 | -0.6212 | 0.17461 | 0.039 | -3.5576
-13.5 | -0.6083 | 0.16716 | 0.036 | -3.639
-13 | -0.5963 | 0.15958 | 0.0331 | -3.7367
-12.5 | -0.5856 | 0.15175 | 0.0302 | -3.859
-12 | -1.0633 | 0.03799 | -0.0552 | -27.9889
-11.5 | -1.1085 | 0.01836 | -0.0613 | -60.3758
-11 | -1.0635 | 0.01407 | -0.0597 | -75.5864
-10.5 | -1.0081 | 0.01186 | -0.0578 | -85
-10 | -0.9495 | 0.01043 | -0.056 | -91.0355
-9.5 | -0.8779 | 0.00931 | -0.0568 | -94.2965
-9 | -0.7871 | 0.00843 | -0.0617 | -93.3689
-8.5 | -0.7308 | 0.00804 | -0.0595 | -90.8955
-8 | -0.6721 | 0.00757 | -0.058 | -88.7847
-7.5 | -0.613 | 0.00714 | -0.0567 | -85.8543
-7 | -0.5536 | 0.00678 | -0.0556 | -81.6519
-6.5 | -0.4935 | 0.00651 | -0.0548 | -75.8065
-6 | -0.4332 | 0.00628 | -0.054 | -68.9809
-5.5 | -0.3729 | 0.0061 | -0.0534 | -61.1311
-5 | -0.3128 | 0.00596 | -0.0528 | -52.4832
-4.5 | -0.2532 | 0.00577 | -0.0522 | -43.8821
-4 | -0.1937 | 0.00564 | -0.0517 | -34.344
-3.5 | -0.1343 | 0.00555 | -0.0513 | -24.1982
-3 | -0.075 | 0.00549 | -0.0509 | -13.6612
-2.5 | -0.0157 | 0.00545 | -0.0505 | -2.8807
-2 | 0.0433 | 0.00542 | -0.0502 | 7.9889
-1.5 | 0.1026 | 0.00538 | -0.05 | 19.0706
-1 | 0.1614 | 0.00539 | -0.0497 | 29.9443
-0.5 | 0.2204 | 0.00541 | -0.0494 | 40.7394
0 | 0.2792 | 0.00545 | -0.0492 | 51.2294
0.5 | 0.3382 | 0.00541 | -0.0491 | 62.5139
1 | 0.3969 | 0.00535 | -0.0489 | 74.1869
1.5 | 0.4558 | 0.00532 | -0.0488 | 85.6767
3.5 | 0.6911 | 0.00523 | -0.0484 | 132.1415
4 | 0.7497 | 0.00521 | -0.0482 | 143.8964
4.5 | 0.8079 | 0.00524 | -0.0478 | 154.1794
5 | 0.8611 | 0.00536 | -0.0462 | 160.653
5.5 | 0.9213 | 0.00567 | -0.0462 | 162.4868
6 | 0.9796 | 0.00602 | -0.0457 | 162.7243
6.5 | 1.0357 | 0.00674 | -0.0449 | 153.6647
7 | 1.0929 | 0.00728 | -0.0442 | 150.1236
7.5 | 1.151 | 0.00769 | -0.0435 | 149.6749
8 | 1.2088 | 0.00815 | -0.0428 | 148.319
8.5 | 1.2659 | 0.00871 | -0.0419 | 145.3387
9 | 1.3234 | 0.00922 | -0.0409 | 143.5358
9.5 | 1.3805 | 0.00977 | -0.0399 | 141.2999
10 | 1.4374 | 0.01038 | -0.0388 | 138.4778
10.5 | 1.4938 | 0.01103 | -0.0375 | 135.4306
11 | 1.5501 | 0.01167 | -0.0362 | 132.8278
11.5 | 1.6057 | 0.01239 | -0.0347 | 129.5964
12 | 1.6604 | 0.01321 | -0.0331 | 125.6927
12.5 | 1.7138 | 0.01413 | -0.0312 | 121.288
13 | 1.7656 | 0.01519 | -0.0291 | 116.2344
13.5 | 1.8153 | 0.01639 | -0.0266 | 110.7566
14 | 1.8621 | 0.01776 | -0.0239 | 104.848
14.5 | 1.9044 | 0.01936 | -0.0207 | 98.3678
15 | 1.9402 | 0.02125 | -0.0168 | 91.3035
15.5 | 1.958 | 0.02357 | -0.011 | 83.0717
16 | 1.9547 | 0.0272 | -0.0055 | 71.864
16.5 | 1.9457 | 0.03352 | -0.0053 | 58.0459
17 | 1.9233 | 0.04323 | -0.0093 | 44.4899
17.5 | 1.8708 | 0.0571 | -0.0159 | 32.7636
18 | 1.8042 | 0.07306 | -0.0233 | 24.6948
18.5 | 1.7177 | 0.09235 | -0.0328 | 18.5999
19 | 1.6361 | 0.1119 | -0.0429 | 14.6211
19.5 | 1.5463 | 0.13384 | -0.0553 | 11.5533
20 | 1.4845 | 0.15253 | -0.0667 | 9.7325

## 127. Re 14M Mach 0.50 (1)
BIGFOIL.COM POLAR EXPORT
DA8024
DA8024 |  |  |  | Cl Max: | 1.213 | at alpha= | 20 | deg
JavaFoil+Calcfoil stall+Eppler ext transition |  |  |  | L/D Max: | 94.132 | at alpha= | 5 | deg
Re: | 14000000 |  |  | Cd Min: | 0.00411 | at alpha= | -0.5 | deg
Mach: | 0.5 |  |  | Cl=0 at alpha= | -2.5469 | deg
|  |  |  | @ Cl=0.1, Cd= | 0.0080359
|  |  |  | @ Cl=0.4, Cd= | 0.026403
|  |  |  | @ Cl=0.6, Cd= | 0.0089339
alpha (deg) | Cl | Cd | Cm | Cl/Cd
-20 | -0.942 | 0.15545 | -0.036 | -6.058
-19.5 | -0.918 | 0.14278 | -0.037 | -6.429
-19 | -0.886 | 0.14873 | -0.035 | -5.96
-18.5 | -0.864 | 0.13224 | -0.036 | -6.535
-18 | -0.842 | 0.11924 | -0.038 | -7.065
-17.5 | -0.825 | 0.10209 | -0.041 | -8.082
-17 | -0.781 | 0.11905 | -0.034 | -6.564
-16.5 | -0.764 | 0.10139 | -0.038 | -7.536
-16 | -0.756 | 0.07718 | -0.043 | -9.797
-15.5 | -0.709 | 0.09402 | -0.038 | -7.544
-15 | -0.679 | 0.09285 | -0.036 | -7.314
-14.5 | -0.668 | 0.07247 | -0.042 | -9.219
-14 | -0.667 | 0.04752 | -0.048 | -14.037
-13.5 | -0.596 | 0.08314 | -0.034 | -7.171
-13 | -0.575 | 0.07258 | -0.038 | -7.926
-12.5 | -0.573 | 0.0473 | -0.046 | -12.111
-12 | -0.516 | 0.07142 | -0.035 | -7.23
-11.5 | -0.492 | 0.06479 | -0.036 | -7.595
-11 | -0.497 | 0.03491 | -0.048 | -14.243
-10.5 | -0.436 | 0.06073 | -0.035 | -7.173
-10 | -0.412 | 0.05423 | -0.037 | -7.591
-9.5 | -0.379 | 0.05701 | -0.032 | -6.652
-9 | -0.357 | 0.04908 | -0.037 | -7.266
-8.5 | -0.326 | 0.05013 | -0.034 | -6.502
-8 | -0.297 | 0.05013 | -0.031 | -5.925
-7.5 | -0.27 | 0.04788 | -0.03 | -5.635
-7 | -0.242 | 0.04872 | -0.028 | -4.966
-6.5 | -0.215 | 0.04524 | -0.029 | -4.753
-6 | -0.188 | 0.04217 | -0.029 | -4.461
-5.5 | -0.161 | 0.03879 | -0.031 | -4.163
-5 | -0.136 | 0.03304 | -0.038 | -4.13
-4.5 | -0.132 | 0.00847 | -0.058 | -15.579
-4 | -0.143 | 0.00834 | -0.058 | -17.092
-3.5 | -0.114 | 0.00821 | -0.058 | -13.871
-3 | -0.058 | 0.0082 | -0.058 | -7.074
-2.5 | 0.006 | 0.00806 | -0.057 | 0.696
-2 | 0.072 | 0.00804 | -0.057 | 8.964
-1.5 | 0.14 | 0.00803 | -0.057 | 17.382
-1 | 0.208 | 0.00798 | -0.057 | 25.998
-0.5 | 0.276 | 0.00411 | -0.016 | 67.152
0 | 0.275 | 0.02887 | -0.016 | 9.528
0.5 | 0.329 | 0.02879 | -0.016 | 11.427
1 | 0.383 | 0.02846 | -0.017 | 13.45
1.5 | 0.545 | 0.00886 | -0.057 | 61.532
2 | 0.612 | 0.00895 | -0.057 | 68.373
2.5 | 0.678 | 0.00914 | -0.057 | 74.216
3 | 0.744 | 0.00935 | -0.057 | 79.589
3.5 | 0.81 | 0.00959 | -0.057 | 84.475
4 | 0.871 | 0.00984 | -0.057 | 88.551
4.5 | 0.927 | 0.01003 | -0.057 | 92.436
5 | 0.975 | 0.01035 | -0.057 | 94.132
5.5 | 1.008 | 0.01073 | -0.057 | 93.99
6 | 1.015 | 0.01123 | -0.057 | 90.414
6.5 | 0.955 | 0.01193 | -0.057 | 80.085
7 | 0.641 | 0.01234 | -0.057 | 51.929
7.5 | 0.674 | 0.01344 | -0.057 | 50.141
8 | 0.707 | 0.01501 | -0.057 | 47.09
8.5 | 0.719 | 0.0173 | -0.055 | 41.539
9 | 0.736 | 0.01999 | -0.054 | 36.842
9.5 | 0.721 | 0.03556 | -0.049 | 20.273
10 | 0.702 | 0.0625 | -0.041 | 11.237
10.5 | 0.713 | 0.08106 | -0.036 | 8.796
11 | 0.734 | 0.09611 | -0.033 | 7.64
11.5 | 0.765 | 0.09525 | -0.035 | 8.029
12 | 0.789 | 0.10702 | -0.034 | 7.375
12.5 | 0.814 | 0.12087 | -0.033 | 6.734
13 | 0.839 | 0.13478 | -0.033 | 6.228
13.5 | 0.882 | 0.09055 | -0.039 | 9.738
14 | 0.904 | 0.09861 | -0.037 | 9.168
14.5 | 0.919 | 0.16992 | -0.033 | 5.407
15 | 0.954 | 0.11485 | -0.037 | 8.304
15.5 | 0.974 | 0.1357 | -0.035 | 7.18
16 | 1.004 | 0.13121 | -0.036 | 7.655
16.5 | 1.027 | 0.151 | -0.036 | 6.804
17 | 1.056 | 0.14907 | -0.036 | 7.085
17.5 | 1.08 | 0.16907 | -0.036 | 6.389
18 | 1.111 | 0.15744 | -0.037 | 7.059
18.5 | 1.134 | 0.18032 | -0.037 | 6.288
19 | 1.16 | 0.19059 | -0.037 | 6.087
19.5 | 1.187 | 0.19186 | -0.038 | 6.188
20 | 1.213 | 0.20323 | -0.038 | 5.967

## 128. Re 14M Mach 0.50 (2)
BIGFOIL.COM POLAR EXPORT
DA8024
DA8024 |  |  |  | Cl Max: | 1.5043 | at alpha= | 8.5 | deg
XFOIL ncrit=9 |  |  |  | L/D Max: | 172.961 | at alpha= | 5.5 | deg
Re: | 14000000 |  |  | Cd Min: | 0.22464 | at alpha= | -20 | deg
Mach: | 0.5 |  |  | Cl=0 at alpha= | -2.3203 | deg
|  |  |  | @ Cl=0.1, Cd= | 0.0054974
|  |  |  | @ Cl=0.4, Cd= | 0.0055507
|  |  |  | @ Cl=0.6, Cd= | 0.0054803
alpha (deg) | Cl | Cd | Cm | Cl/Cd
-20 | -0.5769 | 0.22464 | 0.0472 | -2.5681
-19.5 | -0.5656 | 0.21851 | 0.0446 | -2.5884
-19 | -0.554 | 0.21236 | 0.042 | -2.6088
-18.5 | -0.5426 | 0.20628 | 0.0394 | -2.6304
-18 | -0.5323 | 0.19994 | 0.0367 | -2.6623
-17.5 | -0.5211 | 0.19377 | 0.0341 | -2.6893
-17 | -0.5108 | 0.18739 | 0.0316 | -2.7259
-16.5 | -0.5008 | 0.18098 | 0.0291 | -2.7672
-16 | -0.489 | 0.17556 | 0.0266 | -2.7854
-15.5 | -0.7004 | 0.20828 | 0.055 | -3.3628
-15 | -0.6793 | 0.201 | 0.0511 | -3.3796
-14.5 | -0.6585 | 0.19379 | 0.0475 | -3.398
-14 | -0.6387 | 0.18629 | 0.0439 | -3.4285
-13.5 | -0.6196 | 0.17852 | 0.0406 | -3.4708
-13 | -0.6018 | 0.17059 | 0.0372 | -3.5278
-12.5 | -0.5874 | 0.16205 | 0.0336 | -3.6248
-12 | -0.573 | 0.15388 | 0.0304 | -3.7237
-11.5 | -0.5598 | 0.14547 | 0.0272 | -3.8482
-11 | -0.5511 | 0.13619 | 0.0238 | -4.0466
-10.5 | -0.5477 | 0.12587 | 0.0199 | -4.3513
-10 | -0.5431 | 0.11644 | 0.0161 | -4.6642
-9.5 | -0.5288 | 0.10731 | 0.0098 | -4.9278
-9 | -0.5233 | 0.09922 | 0.0062 | -5.2741
-8.5 | -0.5269 | 0.08918 | 0.0008 | -5.9083
-8 | -0.5235 | 0.08071 | -0.0041 | -6.4862
-7.5 | -0.5203 | 0.07223 | -0.0099 | -7.2034
-7 | -0.5123 | 0.0622 | -0.0221 | -8.2363
-6.5 | -0.4863 | 0.04875 | -0.0419 | -9.9754
-6 | -0.4545 | 0.03359 | -0.058 | -13.5308
-5.5 | -0.4221 | 0.01933 | -0.0655 | -21.8365
-5 | -0.3824 | 0.00812 | -0.0664 | -47.0936
-4.5 | -0.3101 | 0.0066 | -0.0639 | -46.9848
-4 | -0.2371 | 0.00614 | -0.0618 | -38.6156
-3.5 | -0.1654 | 0.00589 | -0.0601 | -28.0815
-3 | -0.0947 | 0.00571 | -0.0587 | -16.5849
-2.5 | -0.0248 | 0.00558 | -0.0576 | -4.4444
-2 | 0.0442 | 0.00553 | -0.0566 | 7.9928
-1.5 | 0.1127 | 0.00549 | -0.0559 | 20.5282
-1 | 0.1808 | 0.00549 | -0.0552 | 32.9326
-0.5 | 0.2485 | 0.00549 | -0.0547 | 45.2641
0 | 0.3163 | 0.00552 | -0.0542 | 57.3007
0.5 | 0.3838 | 0.00557 | -0.0538 | 68.9048
1 | 0.4511 | 0.00549 | -0.0534 | 82.1676
2 | 0.5868 | 0.00549 | -0.0527 | 106.8852
2.5 | 0.6549 | 0.00544 | -0.0523 | 120.386
3 | 0.7235 | 0.00548 | -0.0518 | 132.0255
3.5 | 0.7925 | 0.00551 | -0.0511 | 143.8294
4 | 0.8616 | 0.0055 | -0.0503 | 156.6545
4.5 | 0.9303 | 0.00558 | -0.0489 | 166.7204
5 | 0.9977 | 0.00578 | -0.0468 | 172.6125
5.5 | 1.0689 | 0.00618 | -0.0453 | 172.9612
6 | 1.137 | 0.00707 | -0.043 | 160.8204
6.5 | 1.2077 | 0.00781 | -0.0406 | 154.6351
7 | 1.281 | 0.00837 | -0.0381 | 153.0466
7.5 | 1.355 | 0.00903 | -0.0351 | 150.0554
8 | 1.431 | 0.00971 | -0.0316 | 147.3738
8.5 | 1.5043 | 0.01104 | -0.0267 | 136.2591
10.5 | 1.4832 | 0.04293 | -0.0165 | 34.5493
11 | 1.4434 | 0.05645 | -0.0246 | 25.5695
11.5 | 1.4027 | 0.06939 | -0.0308 | 20.2147
12 | 1.3631 | 0.08199 | -0.0367 | 16.6252
12.5 | 1.3257 | 0.09457 | -0.0427 | 14.0182
13 | 1.292 | 0.10711 | -0.049 | 12.0624
13.5 | 1.2632 | 0.11969 | -0.0555 | 10.5539

## 129. Re 16M Mach 0.00 (1)
BIGFOIL.COM POLAR EXPORT
DA8024
DA8024 |  |  |  | Cl Max: | 1.159 | at alpha= | 10 | deg
JavaFoil+Calcfoil stall+Eppler ext transition |  |  |  | L/D Max: | 104.647 | at alpha= | 8.5 | deg
Re: | 16000000 |  |  | Cd Min: | 0.00762 | at alpha= | -1 | deg
Mach: | 0 |  |  | Cl=0 at alpha= | -2.5439 | deg
|  |  |  | @ Cl=0.1, Cd= | 0.0076664
|  |  |  | @ Cl=0.4, Cd= | 0.010552
|  |  |  | @ Cl=0.6, Cd= | 0.0084651
alpha (deg) | Cl | Cd | Cm | Cl/Cd
-13 | -0.304 | 0.08173 | -0.028 | -3.723
-12.5 | -0.317 | 0.07709 | -0.028 | -4.11
-12 | -0.329 | 0.07251 | -0.028 | -4.536
-11.5 | -0.34 | 0.06828 | -0.029 | -4.982
-11 | -0.35 | 0.06419 | -0.029 | -5.456
-10.5 | -0.359 | 0.06007 | -0.03 | -5.972
-10 | -0.366 | 0.05525 | -0.031 | -6.623
-9.5 | -0.371 | 0.05025 | -0.032 | -7.384
-9 | -0.377 | 0.04177 | -0.036 | -9.033
-8.5 | -0.379 | 0.03564 | -0.038 | -10.622
-8 | -0.436 | 0.00899 | -0.05 | -48.502
-7.5 | -0.421 | 0.00861 | -0.05 | -48.859
-7 | -0.4 | 0.0085 | -0.05 | -47.016
-6.5 | -0.373 | 0.00832 | -0.05 | -44.796
-6 | -0.34 | 0.00823 | -0.05 | -41.3
-5.5 | -0.302 | 0.00806 | -0.05 | -37.455
-5 | -0.259 | 0.00794 | -0.05 | -32.645
-4.5 | -0.212 | 0.00787 | -0.05 | -26.953
-4 | -0.161 | 0.00778 | -0.05 | -20.745
-3.5 | -0.108 | 0.0078 | -0.05 | -13.832
-3 | -0.052 | 0.00771 | -0.05 | -6.769
-2.5 | 0.005 | 0.00766 | -0.05 | 0.645
-2 | 0.063 | 0.00766 | -0.05 | 8.225
-1.5 | 0.121 | 0.00767 | -0.05 | 15.828
-1 | 0.18 | 0.00762 | -0.05 | 23.64
-0.5 | 0.239 | 0.00841 | -0.05 | 28.406
0 | 0.298 | 0.00845 | -0.05 | 35.263
0.5 | 0.285 | 0.02843 | -0.014 | 10.03
1 | 0.415 | 0.00822 | -0.05 | 50.452
1.5 | 0.473 | 0.00827 | -0.05 | 57.17
2 | 0.531 | 0.00831 | -0.05 | 63.844
2.5 | 0.589 | 0.00844 | -0.05 | 69.736
3 | 0.646 | 0.00857 | -0.05 | 75.409
3.5 | 0.704 | 0.00871 | -0.05 | 80.794
4 | 0.76 | 0.00883 | -0.05 | 86.037
4.5 | 0.813 | 0.00898 | -0.05 | 90.592
5 | 0.865 | 0.00921 | -0.05 | 93.903
5.5 | 0.914 | 0.00932 | -0.05 | 98.08
6 | 0.96 | 0.00946 | -0.05 | 101.47
6.5 | 1.002 | 0.00972 | -0.05 | 103.105
7 | 1.04 | 0.00997 | -0.05 | 104.314
7.5 | 1.074 | 0.01032 | -0.05 | 104.085
8 | 1.102 | 0.01055 | -0.05 | 104.47
8.5 | 1.125 | 0.01075 | -0.05 | 104.647
9 | 1.142 | 0.01113 | -0.05 | 102.628
9.5 | 1.153 | 0.0116 | -0.05 | 99.394
10 | 1.159 | 0.01182 | -0.05 | 98.008
10.5 | 1.158 | 0.01272 | -0.05 | 90.992
11 | 1.151 | 0.01336 | -0.05 | 86.174
11.5 | 1.14 | 0.01443 | -0.05 | 78.961
12 | 1.123 | 0.01564 | -0.05 | 71.836
12.5 | 1.077 | 0.01699 | -0.048 | 63.433
13 | 1.035 | 0.02007 | -0.047 | 51.58
13.5 | 0.99 | 0.02467 | -0.046 | 40.12
14 | 0.945 | 0.0303 | -0.045 | 31.201
14.5 | 0.905 | 0.03543 | -0.045 | 25.545
15 | 0.864 | 0.04187 | -0.044 | 20.635

## 130. Re 16M Mach 0.00 (2)
BIGFOIL.COM POLAR EXPORT
DA8024
DA8024 |  |  |  | Cl Max: | 2.0694 | at alpha= | 19.5 | deg
XFOIL ncrit=9 |  |  |  | L/D Max: | 162.912 | at alpha= | 6 | deg
Re: | 16000000 |  |  | Cd Min: | 0.04077 | at alpha= | 20 | deg
Mach: | 0 |  |  | Cl=0 at alpha= | -2.3785 | deg
|  |  |  | @ Cl=0.1, Cd= | 0.0053
|  |  |  | @ Cl=0.4, Cd= | 0.005263
|  |  |  | @ Cl=0.6, Cd= | 0.0051842
alpha (deg) | Cl | Cd | Cm | Cl/Cd
-18.5 | -1.6112 | 0.03318 | -0.063 | -48.5594
-18 | -1.6223 | 0.02918 | -0.0584 | -55.5963
-17.5 | -1.5994 | 0.02604 | -0.0571 | -61.4209
-17 | -1.5673 | 0.02354 | -0.0559 | -66.5803
-16.5 | -1.5298 | 0.02145 | -0.0548 | -71.3193
-15 | -1.4035 | 0.01574 | -0.0518 | -89.1677
-14.5 | -1.3564 | 0.01437 | -0.051 | -94.3911
-14 | -1.3073 | 0.01326 | -0.0503 | -98.5897
-13.5 | -1.2566 | 0.01236 | -0.0496 | -101.6667
-13 | -1.2051 | 0.01157 | -0.049 | -104.1573
-12.5 | -1.1528 | 0.01087 | -0.0484 | -106.0534
-12 | -1.1 | 0.01022 | -0.0478 | -107.6321
-11.5 | -1.0467 | 0.00962 | -0.0473 | -108.8046
-11 | -0.993 | 0.00907 | -0.0468 | -109.4818
-10.5 | -0.939 | 0.00855 | -0.0463 | -109.8246
-10 | -0.8744 | 0.00803 | -0.0482 | -108.8917
-9.5 | -0.7908 | 0.00752 | -0.0544 | -105.1596
-9 | -0.7407 | 0.00725 | -0.0529 | -102.1655
-8.5 | -0.687 | 0.00699 | -0.0522 | -98.2833
-8 | -0.6328 | 0.00668 | -0.0517 | -94.7305
-7.5 | -0.5779 | 0.00652 | -0.0512 | -88.635
-6.5 | -0.4661 | 0.00612 | -0.0506 | -76.1601
-6 | -0.4096 | 0.00597 | -0.0504 | -68.6097
-5.5 | -0.3532 | 0.00583 | -0.0501 | -60.5832
-5 | -0.2966 | 0.00571 | -0.0499 | -51.944
-4.5 | -0.2401 | 0.00559 | -0.0496 | -42.9517
-4 | -0.1837 | 0.0055 | -0.0494 | -33.4
-3.5 | -0.1271 | 0.00542 | -0.0492 | -23.4502
-3 | -0.0704 | 0.00538 | -0.049 | -13.0855
-2.5 | -0.0138 | 0.00536 | -0.0488 | -2.5746
-2 | 0.043 | 0.00531 | -0.0486 | 8.0979
-1.5 | 0.0997 | 0.0053 | -0.0484 | 18.8113
-1 | 0.1563 | 0.00531 | -0.0482 | 29.435
-0.5 | 0.2129 | 0.00534 | -0.0481 | 39.8689
0 | 0.2697 | 0.00536 | -0.0479 | 50.3172
0.5 | 0.3263 | 0.00535 | -0.0478 | 60.9907
1 | 0.383 | 0.00526 | -0.0477 | 72.8137
1.5 | 0.4395 | 0.00527 | -0.0476 | 83.3966
2 | 0.4961 | 0.00525 | -0.0476 | 94.4952
2.5 | 0.5527 | 0.00518 | -0.0476 | 106.6988
3.5 | 0.6654 | 0.00519 | -0.0476 | 128.2081
4 | 0.7216 | 0.00521 | -0.0475 | 138.5029
4.5 | 0.7774 | 0.00524 | -0.0474 | 148.3588
5 | 0.8325 | 0.00538 | -0.0472 | 154.7398
5.5 | 0.8848 | 0.00544 | -0.0462 | 162.6471
6 | 0.94 | 0.00577 | -0.046 | 162.9116
6.5 | 0.9936 | 0.00636 | -0.0455 | 156.2264
7 | 1.0475 | 0.00687 | -0.0452 | 152.4745
7.5 | 1.1021 | 0.00722 | -0.0449 | 152.6454
8 | 1.1565 | 0.00758 | -0.0447 | 152.5726
8.5 | 1.2102 | 0.00802 | -0.0443 | 150.8978
9 | 1.2633 | 0.0085 | -0.0439 | 148.6235
9.5 | 1.3164 | 0.00896 | -0.0436 | 146.9196
10 | 1.3691 | 0.00943 | -0.0432 | 145.1856
10.5 | 1.4214 | 0.00993 | -0.0427 | 143.142
11.5 | 1.5247 | 0.01093 | -0.0418 | 139.4968
12 | 1.5754 | 0.01148 | -0.0412 | 137.23
12.5 | 1.6255 | 0.01206 | -0.0406 | 134.7844
13 | 1.6748 | 0.01268 | -0.04 | 132.082
13.5 | 1.7232 | 0.01336 | -0.0392 | 128.982
14 | 1.7703 | 0.01411 | -0.0383 | 125.4642
14.5 | 1.8157 | 0.01497 | -0.0372 | 121.2892
15 | 1.8594 | 0.01593 | -0.0359 | 116.7232
15.5 | 1.9001 | 0.01708 | -0.0343 | 111.2471
16 | 1.941 | 0.01806 | -0.0328 | 107.4751
16.5 | 1.9791 | 0.01916 | -0.0309 | 103.2933
17 | 2.0137 | 0.02038 | -0.0287 | 98.8077
17.5 | 2.0439 | 0.0217 | -0.026 | 94.1889
18 | 2.0564 | 0.02332 | -0.0207 | 88.1818
18.5 | 2.0645 | 0.02566 | -0.0166 | 80.456
19 | 2.0684 | 0.02923 | -0.0146 | 70.7629
19.5 | 2.0694 | 0.0341 | -0.0146 | 60.6862
20 | 2.0617 | 0.04077 | -0.0163 | 50.569

## 131. Re 16M Mach 0.10 (1)
BIGFOIL.COM POLAR EXPORT
DA8024
DA8024 |  |  |  | Cl Max: | 1.149 | at alpha= | 10 | deg
JavaFoil+Calcfoil stall+Eppler ext transition |  |  |  | L/D Max: | 104.114 | at alpha= | 7 | deg
Re: | 16000000 |  |  | Cd Min: | 0.00763 | at alpha= | -1 | deg
Mach: | 0.1 |  |  | Cl=0 at alpha= | -2.5439 | deg
|  |  |  | @ Cl=0.1, Cd= | 0.0076725
|  |  |  | @ Cl=0.4, Cd= | 0.01087
|  |  |  | @ Cl=0.6, Cd= | 0.0084779
alpha (deg) | Cl | Cd | Cm | Cl/Cd
-13 | -0.27 | 0.0827 | -0.027 | -3.266
-12.5 | -0.285 | 0.07797 | -0.028 | -3.654
-12 | -0.299 | 0.07355 | -0.028 | -4.068
-11.5 | -0.313 | 0.06923 | -0.028 | -4.52
-11 | -0.326 | 0.0652 | -0.029 | -4.994
-10.5 | -0.337 | 0.06113 | -0.029 | -5.51
-10 | -0.346 | 0.05677 | -0.03 | -6.102
-9.5 | -0.354 | 0.05213 | -0.031 | -6.789
-9 | -0.36 | 0.04572 | -0.034 | -7.88
-8.5 | -0.361 | 0.04168 | -0.035 | -8.664
-8 | -0.427 | 0.00897 | -0.05 | -47.558
-7.5 | -0.414 | 0.00867 | -0.05 | -47.757
-7 | -0.395 | 0.00854 | -0.05 | -46.298
-6.5 | -0.37 | 0.00833 | -0.05 | -44.413
-6 | -0.339 | 0.00824 | -0.05 | -41.095
-5.5 | -0.302 | 0.00808 | -0.05 | -37.332
-5 | -0.259 | 0.00797 | -0.05 | -32.528
-4.5 | -0.212 | 0.00788 | -0.05 | -26.981
-4 | -0.162 | 0.00779 | -0.05 | -20.778
-3.5 | -0.108 | 0.0078 | -0.05 | -13.879
-3 | -0.052 | 0.00772 | -0.05 | -6.795
-2.5 | 0.005 | 0.00767 | -0.05 | 0.647
-2 | 0.063 | 0.00766 | -0.05 | 8.258
-1.5 | 0.122 | 0.00768 | -0.05 | 15.89
-1 | 0.181 | 0.00763 | -0.05 | 23.733
-0.5 | 0.24 | 0.00842 | -0.05 | 28.529
0 | 0.299 | 0.00845 | -0.05 | 35.417
0.5 | 0.287 | 0.02842 | -0.014 | 10.082
1 | 0.417 | 0.00823 | -0.05 | 50.625
1.5 | 0.475 | 0.00828 | -0.05 | 57.357
2 | 0.533 | 0.00833 | -0.05 | 64.035
2.5 | 0.592 | 0.00846 | -0.05 | 69.943
3 | 0.65 | 0.00859 | -0.05 | 75.589
3.5 | 0.707 | 0.00875 | -0.05 | 80.862
4 | 0.763 | 0.00885 | -0.05 | 86.202
4.5 | 0.817 | 0.00901 | -0.05 | 90.715
5 | 0.869 | 0.00924 | -0.05 | 93.98
5.5 | 0.918 | 0.00936 | -0.05 | 98.103
6 | 0.964 | 0.00951 | -0.05 | 101.345
6.5 | 1.006 | 0.00974 | -0.05 | 103.197
7 | 1.043 | 0.01002 | -0.05 | 104.114
7.5 | 1.076 | 0.0104 | -0.05 | 103.41
8 | 1.103 | 0.01061 | -0.05 | 103.938
8.5 | 1.124 | 0.01086 | -0.05 | 103.457
9 | 1.139 | 0.01122 | -0.05 | 101.487
9.5 | 1.147 | 0.01172 | -0.05 | 97.901
10 | 1.149 | 0.01194 | -0.05 | 96.213
10.5 | 1.145 | 0.0129 | -0.05 | 88.745
11 | 1.134 | 0.01359 | -0.05 | 83.496
11.5 | 1.118 | 0.01474 | -0.05 | 75.88
12 | 1.083 | 0.01572 | -0.049 | 68.889
12.5 | 1.04 | 0.01792 | -0.048 | 58.05
13 | 0.992 | 0.02174 | -0.047 | 45.622
13.5 | 0.944 | 0.02668 | -0.046 | 35.388
14 | 0.896 | 0.0329 | -0.045 | 27.224
14.5 | 0.85 | 0.03936 | -0.044 | 21.592
15 | 0.806 | 0.04566 | -0.043 | 17.656

## 132. Re 16M Mach 0.10 (2)
BIGFOIL.COM POLAR EXPORT
DA8024
DA8024 |  |  |  | Cl Max: | 2.0565 | at alpha= | 18.5 | deg
XFOIL ncrit=9 |  |  |  | L/D Max: | 163.395 | at alpha= | 5.5 | deg
Re: | 16000000 |  |  | Cd Min: | 0.05021 | at alpha= | 20 | deg
Mach: | 0.1 |  |  | Cl=0 at alpha= | -2.3767 | deg
|  |  |  | @ Cl=0.1, Cd= | 0.0053001
|  |  |  | @ Cl=0.4, Cd= | 0.0052652
|  |  |  | @ Cl=0.6, Cd= | 0.0051939
alpha (deg) | Cl | Cd | Cm | Cl/Cd
-17 | -1.531 | 0.03227 | -0.0602 | -47.4434
-16.5 | -1.5194 | 0.02738 | -0.0593 | -55.4931
-16 | -1.4906 | 0.02392 | -0.0581 | -62.3161
-15.5 | -1.4534 | 0.02125 | -0.0569 | -68.3953
-13.5 | -1.2714 | 0.01352 | -0.0525 | -94.0385
-13 | -1.22 | 0.01235 | -0.0516 | -98.7854
-12.5 | -1.1672 | 0.01143 | -0.0508 | -102.1172
-12 | -1.1136 | 0.01066 | -0.05 | -104.4653
-11.5 | -1.0593 | 0.00997 | -0.0492 | -106.2487
-11 | -1.0047 | 0.00935 | -0.0485 | -107.4545
-10.5 | -0.9497 | 0.00878 | -0.0478 | -108.1663
-10 | -0.8842 | 0.00821 | -0.0495 | -107.6979
-9.5 | -0.7988 | 0.00768 | -0.0557 | -104.0104
-9 | -0.748 | 0.00744 | -0.054 | -100.5376
-8.5 | -0.6936 | 0.00713 | -0.0532 | -97.2791
-8 | -0.6387 | 0.00681 | -0.0526 | -93.7885
-7.5 | -0.5832 | 0.00657 | -0.052 | -88.7671
-7 | -0.527 | 0.00636 | -0.0515 | -82.8616
-6.5 | -0.4702 | 0.00615 | -0.0512 | -76.4553
-6 | -0.4132 | 0.00599 | -0.0509 | -68.9816
-5.5 | -0.3562 | 0.00585 | -0.0506 | -60.8889
-5 | -0.299 | 0.00573 | -0.0503 | -52.1815
-4.5 | -0.2421 | 0.00561 | -0.05 | -43.1551
-4 | -0.1852 | 0.00551 | -0.0497 | -33.6116
-3.5 | -0.1282 | 0.00542 | -0.0495 | -23.6531
-3 | -0.0711 | 0.00538 | -0.0493 | -13.2156
-2.5 | -0.0141 | 0.00536 | -0.049 | -2.6306
-2 | 0.0431 | 0.00532 | -0.0488 | 8.1015
-1.5 | 0.1002 | 0.0053 | -0.0487 | 18.9057
-1 | 0.1571 | 0.00531 | -0.0485 | 29.5857
-0.5 | 0.2141 | 0.00534 | -0.0483 | 40.0936
0 | 0.2712 | 0.00536 | -0.0481 | 50.597
0.5 | 0.3281 | 0.00535 | -0.048 | 61.3271
1 | 0.3852 | 0.00526 | -0.0479 | 73.2319
1.5 | 0.442 | 0.00528 | -0.0478 | 83.7121
2 | 0.499 | 0.00525 | -0.0478 | 95.0476
2.5 | 0.556 | 0.00519 | -0.0478 | 107.1291
3.5 | 0.6695 | 0.0052 | -0.0477 | 128.75
4 | 0.726 | 0.00522 | -0.0476 | 139.0805
4.5 | 0.7822 | 0.00525 | -0.0475 | 148.9905
5.5 | 0.8905 | 0.00545 | -0.0462 | 163.3945
6 | 0.9461 | 0.00581 | -0.046 | 162.8399
6.5 | 1.0001 | 0.00641 | -0.0455 | 156.0218
7 | 1.0546 | 0.00691 | -0.0451 | 152.6194
7.5 | 1.1097 | 0.00726 | -0.0448 | 152.8512
8 | 1.1646 | 0.00763 | -0.0444 | 152.6343
8.5 | 1.2187 | 0.00811 | -0.044 | 150.2713
9 | 1.2726 | 0.00858 | -0.0435 | 148.3217
9.5 | 1.3263 | 0.00905 | -0.0431 | 146.5525
10 | 1.3797 | 0.00954 | -0.0426 | 144.6226
10.5 | 1.4326 | 0.01005 | -0.0421 | 142.5473
11 | 1.4852 | 0.01055 | -0.0415 | 140.7773
11.5 | 1.5373 | 0.01109 | -0.0409 | 138.6204
12 | 1.5887 | 0.01166 | -0.0402 | 136.2521
12.5 | 1.6395 | 0.01228 | -0.0394 | 133.5098
13 | 1.6893 | 0.01294 | -0.0386 | 130.5487
13.5 | 1.738 | 0.01369 | -0.0376 | 126.954
14 | 1.7853 | 0.01454 | -0.0364 | 122.7854
14.5 | 1.8305 | 0.01552 | -0.035 | 117.9446
15 | 1.874 | 0.01659 | -0.0334 | 112.9596
15.5 | 1.9156 | 0.01771 | -0.0316 | 108.1649
16 | 1.9561 | 0.01879 | -0.0298 | 104.1032
16.5 | 1.9929 | 0.02002 | -0.0275 | 99.5455
17 | 2.0248 | 0.02142 | -0.0247 | 94.5285
17.5 | 2.0434 | 0.02296 | -0.02 | 88.9983
18 | 2.0504 | 0.02528 | -0.0151 | 81.1076
18.5 | 2.0565 | 0.02865 | -0.0127 | 71.7801
19 | 2.0555 | 0.03379 | -0.0126 | 60.8316
19.5 | 2.0466 | 0.04077 | -0.0145 | 50.1987
20 | 2.0217 | 0.05021 | -0.0178 | 40.2649

## 133. Re 16M Mach 0.25 (1)
BIGFOIL.COM POLAR EXPORT
DA8024
DA8024 |  |  |  | Cl Max: | 1.105 | at alpha= | 8.5 | deg
JavaFoil+Calcfoil stall+Eppler ext transition |  |  |  | L/D Max: | 101.687 | at alpha= | 6.5 | deg
Re: | 16000000 |  |  | Cd Min: | 0.00767 | at alpha= | -1 | deg
Mach: | 0.25 |  |  | Cl=0 at alpha= | -2.5424 | deg
|  |  |  | @ Cl=0.1, Cd= | 0.0077117
|  |  |  | @ Cl=0.4, Cd= | 0.012504
|  |  |  | @ Cl=0.6, Cd= | 0.04244
alpha (deg) | Cl | Cd | Cm | Cl/Cd
-12 | -0.054 | 0.07805 | -0.027 | -0.692
-11.5 | -0.051 | 0.07327 | -0.027 | -0.699
-11 | -0.048 | 0.06883 | -0.027 | -0.703
-10.5 | -0.124 | 0.06506 | -0.028 | -1.907
-10 | -0.171 | 0.06106 | -0.028 | -2.807
-9.5 | -0.209 | 0.05734 | -0.028 | -3.643
-9 | -0.24 | 0.0535 | -0.029 | -4.484
-8.5 | -0.265 | 0.04945 | -0.03 | -5.353
-8 | -0.284 | 0.04363 | -0.033 | -6.511
-7.5 | -0.352 | 0.0095 | -0.051 | -37.012
-7 | -0.356 | 0.00875 | -0.052 | -40.674
-6.5 | -0.346 | 0.00849 | -0.052 | -40.738
-6 | -0.326 | 0.00837 | -0.052 | -38.888
-5.5 | -0.296 | 0.0082 | -0.052 | -36.103
-5 | -0.258 | 0.00808 | -0.052 | -32
-4.5 | -0.214 | 0.00797 | -0.052 | -26.869
-4 | -0.164 | 0.00787 | -0.052 | -20.889
-3.5 | -0.11 | 0.00787 | -0.051 | -14.033
-3 | -0.054 | 0.00779 | -0.051 | -6.892
-2.5 | 0.005 | 0.00773 | -0.051 | 0.659
-2 | 0.065 | 0.0077 | -0.051 | 8.434
-1.5 | 0.125 | 0.00772 | -0.051 | 16.239
-1 | 0.186 | 0.00767 | -0.051 | 24.243
-0.5 | 0.247 | 0.00847 | -0.051 | 29.128
0 | 0.246 | 0.02881 | -0.015 | 8.546
0.5 | 0.294 | 0.02842 | -0.015 | 10.361
1 | 0.428 | 0.0083 | -0.051 | 51.604
1.5 | 0.488 | 0.00837 | -0.051 | 58.356
2 | 0.548 | 0.00842 | -0.051 | 65.104
2.5 | 0.608 | 0.00855 | -0.051 | 71.111
3 | 0.667 | 0.0087 | -0.051 | 76.68
3.5 | 0.727 | 0.00888 | -0.051 | 81.822
4 | 0.784 | 0.00902 | -0.051 | 86.916
4.5 | 0.838 | 0.00918 | -0.051 | 91.283
5 | 0.89 | 0.00942 | -0.051 | 94.481
5.5 | 0.939 | 0.00957 | -0.051 | 98.127
6 | 0.983 | 0.00976 | -0.051 | 100.733
6.5 | 1.022 | 0.01005 | -0.051 | 101.687
7 | 1.055 | 0.01038 | -0.051 | 101.656
7.5 | 1.08 | 0.01079 | -0.051 | 100.117
8 | 1.097 | 0.01082 | -0.051 | 101.42
8.5 | 1.105 | 0.01133 | -0.051 | 97.519
9 | 1.102 | 0.01192 | -0.051 | 92.451
9.5 | 1.089 | 0.01251 | -0.051 | 87.083
10 | 1.065 | 0.01326 | -0.051 | 80.334
10.5 | 1.03 | 0.01408 | -0.051 | 73.177
11 | 0.984 | 0.01524 | -0.051 | 64.597
11.5 | 0.905 | 0.0173 | -0.05 | 52.288
12 | 0.824 | 0.021 | -0.049 | 39.241
12.5 | 0.737 | 0.02717 | -0.047 | 27.135
13 | 0.65 | 0.03445 | -0.046 | 18.875
13.5 | 0.563 | 0.04244 | -0.044 | 13.261

## 134. Re 16M Mach 0.25 (2)
BIGFOIL.COM POLAR EXPORT
DA8024
DA8024 |  |  |  | Cl Max: | 1.9743 | at alpha= | 16 | deg
XFOIL ncrit=9 |  |  |  | L/D Max: | 166.162 | at alpha= | 5.5 | deg
Re: | 16000000 |  |  | Cd Min: | 0.13078 | at alpha= | 19.5 | deg
Mach: | 0.25 |  |  | Cl=0 at alpha= | -99 | deg
|  |  |  | @ Cl=0.1, Cd= | 0.00538
|  |  |  | @ Cl=0.4, Cd= | 0.0052905
|  |  |  | @ Cl=0.6, Cd= | 0.0052156
alpha (deg) | Cl | Cd | Cm | Cl/Cd
0 | 0.2795 | 0.00538 | -0.0493 | 51.9517
0.5 | 0.3384 | 0.00538 | -0.0491 | 62.8996
1 | 0.3973 | 0.00529 | -0.049 | 75.104
1.5 | 0.4561 | 0.0053 | -0.0489 | 86.0566
2 | 0.5151 | 0.00528 | -0.0488 | 97.5568
2.5 | 0.574 | 0.00522 | -0.0487 | 109.9617
3 | 0.6329 | 0.00521 | -0.0486 | 121.4779
3.5 | 0.6918 | 0.00523 | -0.0485 | 132.2753
4 | 0.7505 | 0.00527 | -0.0483 | 142.4099
4.5 | 0.809 | 0.00531 | -0.048 | 152.354
5 | 0.867 | 0.00546 | -0.0476 | 158.7912
5.5 | 0.9222 | 0.00555 | -0.0464 | 166.1622
6 | 0.9802 | 0.00597 | -0.0458 | 164.1876
6.5 | 1.0365 | 0.00666 | -0.045 | 155.6306
7 | 1.094 | 0.00715 | -0.0443 | 153.007
7.5 | 1.1522 | 0.00754 | -0.0437 | 152.8117
8 | 1.2098 | 0.00803 | -0.0429 | 150.66
8.5 | 1.2674 | 0.00853 | -0.0421 | 148.5815
9 | 1.3249 | 0.00903 | -0.0412 | 146.722
9.5 | 1.3823 | 0.00957 | -0.0402 | 144.441
10 | 1.4394 | 0.01015 | -0.0391 | 141.8128
10.5 | 1.4962 | 0.01074 | -0.0379 | 139.311
11 | 1.5528 | 0.01135 | -0.0366 | 136.8106
11.5 | 1.6087 | 0.01206 | -0.0351 | 133.3914
12 | 1.6637 | 0.01285 | -0.0335 | 129.4708
12.5 | 1.7176 | 0.01374 | -0.0316 | 125.0073
13 | 1.7699 | 0.01477 | -0.0295 | 119.8307
13.5 | 1.8202 | 0.01593 | -0.0271 | 114.2624
14 | 1.8677 | 0.01727 | -0.0244 | 108.1471
14.5 | 1.9105 | 0.01889 | -0.0212 | 101.1382
15 | 1.9473 | 0.02076 | -0.0174 | 93.8006
15.5 | 1.9677 | 0.02311 | -0.012 | 85.145
16 | 1.9743 | 0.02581 | -0.0061 | 76.4936
16.5 | 1.9711 | 0.0309 | -0.0042 | 63.7896
17 | 1.9547 | 0.03938 | -0.007 | 49.6369
17.5 | 1.9319 | 0.04937 | -0.0112 | 39.1311
18 | 1.8705 | 0.06429 | -0.0181 | 29.0947
18.5 | 1.7961 | 0.08135 | -0.0262 | 22.0787
19 | 1.6701 | 0.10686 | -0.0398 | 15.6289
19.5 | 1.5653 | 0.13078 | -0.0533 | 11.969

## 135. Re 16M Mach 0.50 (1)
BIGFOIL.COM POLAR EXPORT
DA8024
DA8024 |  |  |  | Cl Max: | 1.213 | at alpha= | 20 | deg
JavaFoil+Calcfoil stall+Eppler ext transition |  |  |  | L/D Max: | 94.744 | at alpha= | 5.5 | deg
Re: | 16000000 |  |  | Cd Min: | 0.00404 | at alpha= | -0.5 | deg
Mach: | 0.5 |  |  | Cl=0 at alpha= | -2.5469 | deg
|  |  |  | @ Cl=0.1, Cd= | 0.0079177
|  |  |  | @ Cl=0.4, Cd= | 0.026398
|  |  |  | @ Cl=0.6, Cd= | 0.0088285
alpha (deg) | Cl | Cd | Cm | Cl/Cd
-20 | -0.941 | 0.16093 | -0.036 | -5.847
-19.5 | -0.917 | 0.1482 | -0.037 | -6.186
-19 | -0.886 | 0.15761 | -0.034 | -5.62
-18.5 | -0.862 | 0.14046 | -0.035 | -6.137
-18 | -0.839 | 0.12716 | -0.037 | -6.595
-17.5 | -0.817 | 0.11313 | -0.038 | -7.222
-17 | -0.78 | 0.12714 | -0.034 | -6.136
-16.5 | -0.758 | 0.11221 | -0.035 | -6.751
-16 | -0.739 | 0.09624 | -0.039 | -7.674
-15.5 | -0.706 | 0.09811 | -0.036 | -7.201
-15 | -0.681 | 0.09028 | -0.037 | -7.546
-14.5 | -0.671 | 0.0702 | -0.043 | -9.552
-14 | -0.668 | 0.04701 | -0.048 | -14.201
-13.5 | -0.598 | 0.0812 | -0.035 | -7.362
-13 | -0.579 | 0.06888 | -0.039 | -8.404
-12.5 | -0.582 | 0.04117 | -0.048 | -14.146
-12 | -0.518 | 0.06916 | -0.036 | -7.496
-11.5 | -0.496 | 0.06128 | -0.038 | -8.087
-11 | -0.516 | 0.02389 | -0.052 | -21.608
-10.5 | -0.438 | 0.05841 | -0.036 | -7.495
-10 | -0.416 | 0.04997 | -0.04 | -8.327
-9.5 | -0.38 | 0.05602 | -0.033 | -6.784
-9 | -0.36 | 0.04564 | -0.039 | -7.891
-8.5 | -0.327 | 0.04923 | -0.035 | -6.637
-8 | -0.297 | 0.04966 | -0.031 | -5.987
-7.5 | -0.27 | 0.04742 | -0.031 | -5.695
-7 | -0.242 | 0.04871 | -0.028 | -4.967
-6.5 | -0.215 | 0.04501 | -0.029 | -4.779
-6 | -0.188 | 0.04198 | -0.03 | -4.481
-5.5 | -0.161 | 0.03866 | -0.032 | -4.177
-5 | -0.166 | 0.00891 | -0.058 | -18.595
-4.5 | -0.132 | 0.0084 | -0.058 | -15.712
-4 | -0.143 | 0.00825 | -0.058 | -17.276
-3.5 | -0.114 | 0.00823 | -0.058 | -13.838
-3 | -0.058 | 0.00808 | -0.058 | -7.177
-2.5 | 0.006 | 0.00805 | -0.057 | 0.697
-2 | 0.072 | 0.00793 | -0.057 | 9.092
-1.5 | 0.14 | 0.0079 | -0.057 | 17.666
-1 | 0.208 | 0.00799 | -0.057 | 25.987
-0.5 | 0.276 | 0.00404 | -0.016 | 68.211
0 | 0.275 | 0.0288 | -0.016 | 9.552
0.5 | 0.329 | 0.02875 | -0.016 | 11.443
1 | 0.383 | 0.02847 | -0.017 | 13.446
1.5 | 0.545 | 0.00873 | -0.057 | 62.439
2 | 0.612 | 0.00885 | -0.057 | 69.169
2.5 | 0.678 | 0.00905 | -0.057 | 74.945
3 | 0.744 | 0.00925 | -0.057 | 80.521
3.5 | 0.81 | 0.0095 | -0.057 | 85.228
4 | 0.871 | 0.00976 | -0.057 | 89.275
4.5 | 0.927 | 0.01006 | -0.057 | 92.19
5 | 0.975 | 0.01031 | -0.057 | 94.489
5.5 | 1.008 | 0.01064 | -0.057 | 94.744
6 | 1.015 | 0.01111 | -0.057 | 91.361
6.5 | 0.955 | 0.01171 | -0.057 | 81.561
7 | 0.641 | 0.01254 | -0.057 | 51.097
7.5 | 0.674 | 0.01326 | -0.057 | 50.821
8 | 0.707 | 0.01471 | -0.057 | 48.068
8.5 | 0.723 | 0.01664 | -0.056 | 43.431
9 | 0.741 | 0.01906 | -0.055 | 38.866
9.5 | 0.724 | 0.03422 | -0.05 | 21.146
10 | 0.704 | 0.06088 | -0.041 | 11.57
10.5 | 0.714 | 0.07981 | -0.036 | 8.945
11 | 0.735 | 0.09492 | -0.033 | 7.74
11.5 | 0.765 | 0.09431 | -0.035 | 8.115
12 | 0.79 | 0.10584 | -0.034 | 7.461
12.5 | 0.814 | 0.11998 | -0.033 | 6.786
13 | 0.84 | 0.13374 | -0.033 | 6.279
13.5 | 0.874 | 0.10041 | -0.036 | 8.701
14 | 0.9 | 0.10599 | -0.036 | 8.489
14.5 | 0.919 | 0.16756 | -0.034 | 5.484
15 | 0.952 | 0.1207 | -0.036 | 7.887
15.5 | 0.974 | 0.14247 | -0.035 | 6.835
16 | 1.004 | 0.13559 | -0.036 | 7.406
16.5 | 1.027 | 0.15713 | -0.035 | 6.538
17 | 1.057 | 0.15222 | -0.037 | 6.943
17.5 | 1.08 | 0.17271 | -0.036 | 6.256
18 | 1.111 | 0.16139 | -0.037 | 6.885
18.5 | 1.134 | 0.18591 | -0.037 | 6.099
19 | 1.16 | 0.19551 | -0.037 | 5.935
19.5 | 1.187 | 0.19632 | -0.038 | 6.048
20 | 1.213 | 0.2085 | -0.038 | 5.817

## 136. Re 16M Mach 0.50 (2)
BIGFOIL.COM POLAR EXPORT
DA8024
DA8024 |  |  |  | Cl Max: | 1.5076 | at alpha= | 8.5 | deg
XFOIL ncrit=9 |  |  |  | L/D Max: | 175.393 | at alpha= | 5.5 | deg
Re: | 16000000 |  |  | Cd Min: | 0.01076 | at alpha= | 8.5 | deg
Mach: | 0.5 |  |  | Cl=0 at alpha= | -99 | deg
|  |  |  | @ Cl=0.1, Cd= | 0.00545
|  |  |  | @ Cl=0.4, Cd= | 0.0054835
|  |  |  | @ Cl=0.6, Cd= | 0.0054444
alpha (deg) | Cl | Cd | Cm | Cl/Cd
0 | 0.3166 | 0.00545 | -0.0543 | 58.0917
0.5 | 0.3841 | 0.0055 | -0.0539 | 69.8364
1 | 0.4517 | 0.00543 | -0.0535 | 83.186
1.5 | 0.5195 | 0.00542 | -0.0532 | 95.8487
2 | 0.5873 | 0.00545 | -0.0527 | 107.7615
2.5 | 0.6557 | 0.00542 | -0.0523 | 120.9779
3 | 0.7244 | 0.00545 | -0.0518 | 132.9174
3.5 | 0.7934 | 0.00551 | -0.0512 | 143.9927
4 | 0.8628 | 0.00554 | -0.0504 | 155.7401
4.5 | 0.9329 | 0.00563 | -0.0493 | 165.7016
5 | 1.0016 | 0.00579 | -0.0476 | 172.9879
5.5 | 1.0699 | 0.0061 | -0.0454 | 175.3934
6 | 1.1377 | 0.00704 | -0.0431 | 161.6051
6.5 | 1.2094 | 0.00764 | -0.0408 | 158.2984
7 | 1.2825 | 0.00824 | -0.0383 | 155.6432
7.5 | 1.3573 | 0.00883 | -0.0353 | 153.7146
8 | 1.4335 | 0.00948 | -0.0318 | 151.2131
8.5 | 1.5076 | 0.01076 | -0.027 | 140.1115

## 137. Re 18M Mach 0.00 (1)
BIGFOIL.COM POLAR EXPORT
DA8024
DA8024 |  |  |  | Cl Max: | 1.159 | at alpha= | 10 | deg
JavaFoil+Calcfoil stall+Eppler ext transition |  |  |  | L/D Max: | 104.861 | at alpha= | 7.5 | deg
Re: | 18000000 |  |  | Cd Min: | 0.00756 | at alpha= | -1.5 | deg
Mach: | 0 |  |  | Cl=0 at alpha= | -2.5439 | deg
|  |  |  | @ Cl=0.1, Cd= | 0.0075745
|  |  |  | @ Cl=0.4, Cd= | 0.010434
|  |  |  | @ Cl=0.6, Cd= | 0.0083712
alpha (deg) | Cl | Cd | Cm | Cl/Cd
-13 | -0.304 | 0.08125 | -0.028 | -3.747
-12.5 | -0.317 | 0.07678 | -0.028 | -4.128
-12 | -0.329 | 0.07227 | -0.028 | -4.553
-11.5 | -0.34 | 0.06781 | -0.029 | -5.02
-11 | -0.351 | 0.06336 | -0.03 | -5.535
-10.5 | -0.359 | 0.05902 | -0.03 | -6.091
-10 | -0.367 | 0.05397 | -0.032 | -6.801
-9.5 | -0.373 | 0.04813 | -0.034 | -7.751
-9 | -0.385 | 0.03582 | -0.039 | -10.733
-8.5 | -0.417 | 0.0143 | -0.046 | -29.174
-8 | -0.436 | 0.00883 | -0.05 | -49.377
-7.5 | -0.421 | 0.00857 | -0.05 | -49.081
-7 | -0.4 | 0.00838 | -0.05 | -47.664
-6.5 | -0.373 | 0.00828 | -0.05 | -44.993
-6 | -0.34 | 0.00812 | -0.05 | -41.864
-5.5 | -0.302 | 0.00799 | -0.05 | -37.814
-5 | -0.259 | 0.00789 | -0.05 | -32.856
-4.5 | -0.212 | 0.00781 | -0.05 | -27.169
-4 | -0.161 | 0.00781 | -0.05 | -20.655
-3.5 | -0.108 | 0.0077 | -0.05 | -14.004
-3 | -0.052 | 0.00763 | -0.05 | -6.844
-2.5 | 0.005 | 0.00762 | -0.05 | 0.648
-2 | 0.063 | 0.0076 | -0.05 | 8.286
-1.5 | 0.121 | 0.00756 | -0.05 | 16.059
-1 | 0.18 | 0.00763 | -0.05 | 23.607
-0.5 | 0.239 | 0.00827 | -0.05 | 28.883
0 | 0.298 | 0.00833 | -0.05 | 35.766
0.5 | 0.285 | 0.0284 | -0.014 | 10.04
1 | 0.415 | 0.00809 | -0.05 | 51.211
1.5 | 0.473 | 0.00818 | -0.05 | 57.795
2 | 0.531 | 0.00829 | -0.05 | 64.056
2.5 | 0.589 | 0.00835 | -0.05 | 70.486
3 | 0.646 | 0.00846 | -0.05 | 76.375
3.5 | 0.704 | 0.00861 | -0.05 | 81.762
4 | 0.76 | 0.00878 | -0.05 | 86.466
4.5 | 0.813 | 0.00893 | -0.05 | 91.081
5 | 0.865 | 0.00911 | -0.05 | 94.971
5.5 | 0.914 | 0.00931 | -0.05 | 98.131
6 | 0.96 | 0.00946 | -0.05 | 101.506
6.5 | 1.002 | 0.00964 | -0.05 | 104.017
7 | 1.04 | 0.00994 | -0.05 | 104.633
7.5 | 1.074 | 0.01024 | -0.05 | 104.861
8 | 1.102 | 0.01059 | -0.05 | 104.129
8.5 | 1.125 | 0.01098 | -0.05 | 102.459
9 | 1.142 | 0.01102 | -0.05 | 103.665
9.5 | 1.153 | 0.01141 | -0.05 | 101.05
10 | 1.159 | 0.01162 | -0.05 | 99.719
10.5 | 1.158 | 0.0125 | -0.05 | 92.646
11 | 1.151 | 0.01311 | -0.05 | 87.839
11.5 | 1.14 | 0.01413 | -0.05 | 80.681
12 | 1.123 | 0.01524 | -0.05 | 73.697
12.5 | 1.083 | 0.01626 | -0.049 | 66.577
13 | 1.038 | 0.01929 | -0.048 | 53.825
13.5 | 0.994 | 0.02336 | -0.047 | 42.563
14 | 0.95 | 0.02866 | -0.046 | 33.138
14.5 | 0.908 | 0.03384 | -0.045 | 26.845
15 | 0.867 | 0.04029 | -0.044 | 21.508

## 138. Re 18M Mach 0.00 (2)
BIGFOIL.COM POLAR EXPORT
DA8024
DA8024 |  |  |  | Cl Max: | 2.0905 | at alpha= | 19.5 | deg
XFOIL ncrit=9 |  |  |  | L/D Max: | 164.423 | at alpha= | 6 | deg
Re: | 18000000 |  |  | Cd Min: | 0.03763 | at alpha= | 20 | deg
Mach: | 0 |  |  | Cl=0 at alpha= | -2.3785 | deg
|  |  |  | @ Cl=0.1, Cd= | 0.00526
|  |  |  | @ Cl=0.4, Cd= | 0.00523
|  |  |  | @ Cl=0.6, Cd= | 0.0051783
alpha (deg) | Cl | Cd | Cm | Cl/Cd
-19 | -1.6344 | 0.03481 | -0.0637 | -46.952
-18.5 | -1.6653 | 0.0299 | -0.0592 | -55.6957
-18 | -1.6452 | 0.02669 | -0.0578 | -61.6411
-17.5 | -1.6149 | 0.02416 | -0.0566 | -66.8419
-17 | -1.5787 | 0.02204 | -0.0554 | -71.6289
-16.5 | -1.5385 | 0.02023 | -0.0544 | -76.0504
-14.5 | -1.3583 | 0.01413 | -0.0508 | -96.1288
-14 | -1.3093 | 0.01296 | -0.0501 | -101.0262
-13.5 | -1.2587 | 0.01203 | -0.0494 | -104.6301
-13 | -1.207 | 0.01125 | -0.0488 | -107.2889
-12.5 | -1.1545 | 0.01056 | -0.0482 | -109.3277
-12 | -1.1015 | 0.00994 | -0.0477 | -110.8149
-11.5 | -1.0481 | 0.00936 | -0.0472 | -111.9765
-11 | -0.9942 | 0.00882 | -0.0467 | -112.7211
-10.5 | -0.9322 | 0.00829 | -0.048 | -112.4487
-10 | -0.8663 | 0.00779 | -0.0501 | -111.2067
-9 | -0.7424 | 0.00725 | -0.0526 | -102.4
-8.5 | -0.6881 | 0.00695 | -0.0521 | -99.0072
-8 | -0.6336 | 0.00665 | -0.0516 | -95.2782
-7.5 | -0.5784 | 0.00644 | -0.0512 | -89.8137
-7 | -0.5226 | 0.00622 | -0.0508 | -84.0193
-6.5 | -0.4663 | 0.00602 | -0.0506 | -77.4585
-6 | -0.4099 | 0.00586 | -0.0504 | -69.9488
-5.5 | -0.3534 | 0.00574 | -0.0501 | -61.5679
-5 | -0.2968 | 0.00562 | -0.0499 | -52.8114
-4.5 | -0.2403 | 0.00554 | -0.0497 | -43.3755
-4 | -0.1838 | 0.00544 | -0.0494 | -33.7868
-3.5 | -0.1272 | 0.00535 | -0.0492 | -23.7757
-3 | -0.0705 | 0.00531 | -0.049 | -13.2768
-2.5 | -0.0138 | 0.0053 | -0.0488 | -2.6038
-2 | 0.043 | 0.00526 | -0.0486 | 8.1749
-1.5 | 0.0997 | 0.00526 | -0.0485 | 18.9544
-1 | 0.1563 | 0.00526 | -0.0483 | 29.7148
-0.5 | 0.2132 | 0.00527 | -0.0481 | 40.4554
0 | 0.2698 | 0.00531 | -0.048 | 50.8098
0.5 | 0.3265 | 0.00531 | -0.0479 | 61.4878
1 | 0.3832 | 0.00523 | -0.0478 | 73.2696
1.5 | 0.4399 | 0.00523 | -0.0477 | 84.1109
2 | 0.4966 | 0.0052 | -0.0477 | 95.5
2.5 | 0.5532 | 0.00517 | -0.0476 | 107.0019
3.5 | 0.666 | 0.00519 | -0.0476 | 128.3237
4 | 0.7221 | 0.00524 | -0.0475 | 137.8053
4.5 | 0.7778 | 0.0053 | -0.0475 | 146.7547
5 | 0.8335 | 0.00542 | -0.0473 | 153.7823
5.5 | 0.8883 | 0.00551 | -0.047 | 161.216
6 | 0.9405 | 0.00572 | -0.0461 | 164.4231
6.5 | 0.9942 | 0.0063 | -0.0456 | 157.8095
7 | 1.0484 | 0.00676 | -0.0453 | 155.0888
7.5 | 1.1031 | 0.0071 | -0.0451 | 155.3662
8 | 1.1575 | 0.00744 | -0.0448 | 155.578
8.5 | 1.2111 | 0.0079 | -0.0445 | 153.3038
9 | 1.2645 | 0.00835 | -0.0441 | 151.4371
9.5 | 1.3177 | 0.0088 | -0.0438 | 149.7386
10 | 1.3705 | 0.00926 | -0.0434 | 148.0022
10.5 | 1.423 | 0.00973 | -0.043 | 146.2487
11 | 1.475 | 0.01019 | -0.0425 | 144.7498
11.5 | 1.5266 | 0.01069 | -0.0421 | 142.8064
12 | 1.5775 | 0.01122 | -0.0415 | 140.5971
12.5 | 1.6277 | 0.01179 | -0.041 | 138.0577
13 | 1.6772 | 0.0124 | -0.0403 | 135.2581
13.5 | 1.7257 | 0.01307 | -0.0395 | 132.0352
14 | 1.7728 | 0.01383 | -0.0386 | 128.1851
14.5 | 1.8182 | 0.01471 | -0.0375 | 123.603
15.5 | 1.9052 | 0.01659 | -0.0349 | 114.8403
16 | 1.9468 | 0.01753 | -0.0335 | 111.0553
16.5 | 1.986 | 0.01857 | -0.0317 | 106.9467
17 | 2.022 | 0.01973 | -0.0297 | 102.4835
17.5 | 2.0541 | 0.02098 | -0.0272 | 97.9075
18 | 2.0737 | 0.02243 | -0.0228 | 92.4521
18.5 | 2.0822 | 0.02443 | -0.0179 | 85.2313
19 | 2.0877 | 0.02747 | -0.015 | 75.9993
19.5 | 2.0905 | 0.03173 | -0.0142 | 65.884
20 | 2.0863 | 0.03763 | -0.0151 | 55.4425

## 139. Re 18M Mach 0.10 (1)
BIGFOIL.COM POLAR EXPORT
DA8024
DA8024 |  |  |  | Cl Max: | 1.149 | at alpha= | 10 | deg
JavaFoil+Calcfoil stall+Eppler ext transition |  |  |  | L/D Max: | 104.454 | at alpha= | 7 | deg
Re: | 18000000 |  |  | Cd Min: | 0.00757 | at alpha= | -1.5 | deg
Mach: | 0.1 |  |  | Cl=0 at alpha= | -2.5439 | deg
|  |  |  | @ Cl=0.1, Cd= | 0.0075849
|  |  |  | @ Cl=0.4, Cd= | 0.010763
|  |  |  | @ Cl=0.6, Cd= | 0.0083865
alpha (deg) | Cl | Cd | Cm | Cl/Cd
-13 | -0.27 | 0.08221 | -0.028 | -3.288
-12.5 | -0.285 | 0.07742 | -0.028 | -3.681
-12 | -0.299 | 0.07323 | -0.028 | -4.087
-11.5 | -0.313 | 0.06884 | -0.029 | -4.548
-11 | -0.326 | 0.06447 | -0.029 | -5.056
-10.5 | -0.337 | 0.06038 | -0.03 | -5.587
-10 | -0.347 | 0.05552 | -0.031 | -6.257
-9.5 | -0.355 | 0.05059 | -0.032 | -7.021
-9 | -0.364 | 0.04251 | -0.036 | -8.556
-8.5 | -0.368 | 0.03603 | -0.038 | -10.206
-8 | -0.427 | 0.00882 | -0.05 | -48.374
-7.5 | -0.414 | 0.0086 | -0.05 | -48.158
-7 | -0.395 | 0.00842 | -0.05 | -46.925
-6.5 | -0.37 | 0.00832 | -0.05 | -44.472
-6 | -0.339 | 0.00814 | -0.05 | -41.617
-5.5 | -0.302 | 0.008 | -0.05 | -37.724
-5 | -0.259 | 0.00789 | -0.05 | -32.857
-4.5 | -0.212 | 0.00781 | -0.05 | -27.212
-4 | -0.162 | 0.00782 | -0.05 | -20.705
-3.5 | -0.108 | 0.00771 | -0.05 | -14.051
-3 | -0.052 | 0.00766 | -0.05 | -6.851
-2.5 | 0.005 | 0.00763 | -0.05 | 0.65
-2 | 0.063 | 0.00761 | -0.05 | 8.318
-1.5 | 0.122 | 0.00757 | -0.05 | 16.123
-1 | 0.181 | 0.00764 | -0.05 | 23.702
-0.5 | 0.24 | 0.00831 | -0.05 | 28.913
0 | 0.299 | 0.00835 | -0.05 | 35.849
0.5 | 0.287 | 0.0284 | -0.014 | 10.091
1 | 0.417 | 0.00811 | -0.05 | 51.392
1.5 | 0.475 | 0.00819 | -0.05 | 57.983
2 | 0.533 | 0.0083 | -0.05 | 64.249
2.5 | 0.592 | 0.00837 | -0.05 | 70.696
3 | 0.65 | 0.00849 | -0.05 | 76.555
3.5 | 0.707 | 0.00861 | -0.05 | 82.161
4 | 0.763 | 0.00881 | -0.05 | 86.631
4.5 | 0.817 | 0.00896 | -0.05 | 91.21
5 | 0.869 | 0.00914 | -0.05 | 95.063
5.5 | 0.918 | 0.00935 | -0.05 | 98.172
6 | 0.964 | 0.0095 | -0.05 | 101.392
6.5 | 1.006 | 0.0097 | -0.05 | 103.667
7 | 1.043 | 0.00999 | -0.05 | 104.454
7.5 | 1.076 | 0.01033 | -0.05 | 104.186
8 | 1.103 | 0.01065 | -0.05 | 103.569
8.5 | 1.124 | 0.01106 | -0.05 | 101.644
9 | 1.139 | 0.01111 | -0.05 | 102.511
9.5 | 1.147 | 0.01152 | -0.05 | 99.545
10 | 1.149 | 0.01174 | -0.05 | 97.911
10.5 | 1.145 | 0.01267 | -0.05 | 90.381
11 | 1.134 | 0.01332 | -0.05 | 85.143
11.5 | 1.118 | 0.01445 | -0.05 | 77.399
12 | 1.087 | 0.01482 | -0.049 | 73.342
12.5 | 1.044 | 0.01728 | -0.049 | 60.429
13 | 0.996 | 0.0207 | -0.048 | 48.145
13.5 | 0.947 | 0.02558 | -0.046 | 37.025
14 | 0.898 | 0.03161 | -0.045 | 28.424
14.5 | 0.853 | 0.03759 | -0.044 | 22.695
15 | 0.809 | 0.04392 | -0.044 | 18.414

## 140. Re 18M Mach 0.10 (2)
BIGFOIL.COM POLAR EXPORT
DA8024
DA8024 |  |  |  | Cl Max: | 2.0769 | at alpha= | 19 | deg
XFOIL ncrit=9 |  |  |  | L/D Max: | 161.938 | at alpha= | 5.5 | deg
Re: | 18000000 |  |  | Cd Min: | 0.0458 | at alpha= | 20 | deg
Mach: | 0.1 |  |  | Cl=0 at alpha= | -2.3767 | deg
|  |  |  | @ Cl=0.1, Cd= | 0.00526
|  |  |  | @ Cl=0.4, Cd= | 0.0052374
|  |  |  | @ Cl=0.6, Cd= | 0.0051877
alpha (deg) | Cl | Cd | Cm | Cl/Cd
-17.5 | -1.5711 | 0.03349 | -0.0611 | -46.9125
-17 | -1.5652 | 0.02837 | -0.0603 | -55.171
-16.5 | -1.5391 | 0.02482 | -0.0591 | -62.0105
-16 | -1.5036 | 0.02208 | -0.0579 | -68.0978
-15.5 | -1.4626 | 0.01985 | -0.0566 | -73.6826
-15 | -1.4178 | 0.018 | -0.0555 | -78.7667
-13.5 | -1.2731 | 0.01328 | -0.0523 | -95.866
-13 | -1.2217 | 0.01209 | -0.0514 | -101.0505
-12.5 | -1.169 | 0.01113 | -0.0506 | -105.0314
-12 | -1.1152 | 0.01036 | -0.0498 | -107.6448
-11.5 | -1.0608 | 0.00969 | -0.0491 | -109.4737
-11 | -1.006 | 0.00909 | -0.0484 | -110.6711
-10.5 | -0.9432 | 0.00851 | -0.0494 | -110.8343
-10 | -0.8783 | 0.00797 | -0.0509 | -110.2008
-9.5 | -0.8039 | 0.00771 | -0.0546 | -104.2672
-9 | -0.7498 | 0.00742 | -0.0537 | -101.0512
-8.5 | -0.6947 | 0.00711 | -0.0531 | -97.7075
-8 | -0.6395 | 0.00678 | -0.0525 | -94.3215
-7.5 | -0.5838 | 0.00649 | -0.0519 | -89.9538
-7 | -0.5273 | 0.00627 | -0.0515 | -84.0989
-6.5 | -0.4704 | 0.00605 | -0.0512 | -77.7521
-6 | -0.4134 | 0.00588 | -0.0509 | -70.3061
-5.5 | -0.3564 | 0.00575 | -0.0506 | -61.9826
-5 | -0.2992 | 0.00564 | -0.0503 | -53.0496
-4.5 | -0.2423 | 0.00555 | -0.0501 | -43.6577
-4 | -0.1853 | 0.00545 | -0.0498 | -34
-3.5 | -0.1283 | 0.00536 | -0.0495 | -23.9366
-3 | -0.0712 | 0.00531 | -0.0493 | -13.4087
-2.5 | -0.0141 | 0.0053 | -0.0491 | -2.6604
-2 | 0.0431 | 0.00526 | -0.0489 | 8.1939
-1.5 | 0.1002 | 0.00526 | -0.0487 | 19.0494
-1 | 0.1572 | 0.00526 | -0.0485 | 29.8859
-0.5 | 0.2143 | 0.00528 | -0.0484 | 40.5871
0 | 0.2714 | 0.00531 | -0.0482 | 51.1111
0.5 | 0.3284 | 0.00532 | -0.0481 | 61.7293
1 | 0.3854 | 0.00524 | -0.048 | 73.5496
1.5 | 0.4424 | 0.00523 | -0.0479 | 84.5889
2 | 0.4995 | 0.00521 | -0.0478 | 95.8733
2.5 | 0.5564 | 0.00518 | -0.0478 | 107.4131
3.5 | 0.67 | 0.0052 | -0.0477 | 128.8462
4 | 0.7265 | 0.00526 | -0.0477 | 138.1179
4.5 | 0.7826 | 0.00531 | -0.0476 | 147.3823
5.5 | 0.8939 | 0.00552 | -0.047 | 161.9384
6.5 | 1.0007 | 0.00635 | -0.0456 | 157.5906
7 | 1.0554 | 0.0068 | -0.0452 | 155.2059
7.5 | 1.1107 | 0.00715 | -0.0449 | 155.3427
8 | 1.1657 | 0.00749 | -0.0446 | 155.6342
8.5 | 1.2197 | 0.00799 | -0.0441 | 152.6533
9 | 1.2738 | 0.00843 | -0.0437 | 151.1032
9.5 | 1.3276 | 0.00889 | -0.0433 | 149.3363
10 | 1.3811 | 0.00936 | -0.0428 | 147.5534
11 | 1.487 | 0.01032 | -0.0418 | 144.0891
11.5 | 1.5392 | 0.01084 | -0.0412 | 141.9926
12 | 1.5909 | 0.0114 | -0.0405 | 139.5526
12.5 | 1.6418 | 0.012 | -0.0397 | 136.8167
13 | 1.6918 | 0.01266 | -0.0389 | 133.6335
13.5 | 1.7405 | 0.01342 | -0.0379 | 129.6945
14 | 1.7878 | 0.01427 | -0.0367 | 125.2838
15 | 1.8781 | 0.01619 | -0.0339 | 116.0037
15.5 | 1.9213 | 0.01718 | -0.0323 | 111.8335
16 | 1.9627 | 0.01821 | -0.0305 | 107.7814
16.5 | 2.0009 | 0.01938 | -0.0284 | 103.2456
17 | 2.0349 | 0.0207 | -0.0258 | 98.3043
17.5 | 2.0607 | 0.02214 | -0.0221 | 93.0759
18 | 2.0688 | 0.02408 | -0.0165 | 85.9136
18.5 | 2.0754 | 0.02699 | -0.0132 | 76.8951
19 | 2.0769 | 0.03141 | -0.0121 | 66.1223
19.5 | 2.0728 | 0.03748 | -0.0132 | 55.3042
20 | 2.0552 | 0.0458 | -0.0159 | 44.8734

## 141. Re 18M Mach 0.25 (1)
BIGFOIL.COM POLAR EXPORT
DA8024
DA8024 |  |  |  | Cl Max: | 1.105 | at alpha= | 8.5 | deg
JavaFoil+Calcfoil stall+Eppler ext transition |  |  |  | L/D Max: | 102.384 | at alpha= | 7 | deg
Re: | 18000000 |  |  | Cd Min: | 0.00762 | at alpha= | -1.5 | deg
Mach: | 0.25 |  |  | Cl=0 at alpha= | -2.5424 | deg
|  |  |  | @ Cl=0.1, Cd= | 0.0076408
|  |  |  | @ Cl=0.4, Cd= | 0.012419
|  |  |  | @ Cl=0.6, Cd= | 0.04078
alpha (deg) | Cl | Cd | Cm | Cl/Cd
-12.5 | -0.057 | 0.08254 | -0.027 | -0.689
-12 | -0.054 | 0.0778 | -0.027 | -0.694
-11.5 | -0.051 | 0.07291 | -0.027 | -0.703
-11 | -0.048 | 0.06843 | -0.028 | -0.708
-10.5 | -0.124 | 0.06469 | -0.028 | -1.918
-10 | -0.171 | 0.06074 | -0.028 | -2.823
-9.5 | -0.209 | 0.05697 | -0.029 | -3.669
-9 | -0.24 | 0.05301 | -0.029 | -4.531
-8.5 | -0.265 | 0.04847 | -0.031 | -5.475
-8 | -0.286 | 0.04145 | -0.035 | -6.9
-7.5 | -0.356 | 0.00902 | -0.052 | -39.447
-7 | -0.356 | 0.00861 | -0.052 | -41.363
-6.5 | -0.346 | 0.00845 | -0.052 | -40.949
-6 | -0.326 | 0.00827 | -0.052 | -39.346
-5.5 | -0.296 | 0.00814 | -0.052 | -36.378
-5 | -0.258 | 0.00799 | -0.052 | -32.338
-4.5 | -0.214 | 0.00788 | -0.052 | -27.179
-4 | -0.164 | 0.0079 | -0.052 | -20.798
-3.5 | -0.11 | 0.00778 | -0.051 | -14.201
-3 | -0.054 | 0.0077 | -0.051 | -6.972
-2.5 | 0.005 | 0.00769 | -0.051 | 0.662
-2 | 0.065 | 0.00767 | -0.051 | 8.471
-1.5 | 0.125 | 0.00762 | -0.051 | 16.45
-1 | 0.186 | 0.00771 | -0.051 | 24.131
-0.5 | 0.247 | 0.00836 | -0.051 | 29.53
0 | 0.308 | 0.00839 | -0.051 | 36.654
0.5 | 0.294 | 0.02839 | -0.015 | 10.371
1 | 0.428 | 0.0082 | -0.051 | 52.198
1.5 | 0.488 | 0.00826 | -0.051 | 59.065
2 | 0.548 | 0.00839 | -0.051 | 65.325
2.5 | 0.608 | 0.00845 | -0.051 | 71.885
3 | 0.667 | 0.00859 | -0.051 | 77.675
3.5 | 0.727 | 0.00874 | -0.051 | 83.151
4 | 0.784 | 0.00896 | -0.051 | 87.469
4.5 | 0.838 | 0.00914 | -0.051 | 91.698
5 | 0.89 | 0.00934 | -0.051 | 95.323
5.5 | 0.939 | 0.00955 | -0.051 | 98.287
6 | 0.983 | 0.00975 | -0.051 | 100.873
6.5 | 1.022 | 0.01 | -0.051 | 102.208
7 | 1.055 | 0.0103 | -0.051 | 102.384
7.5 | 1.08 | 0.01063 | -0.051 | 101.603
8 | 1.097 | 0.01105 | -0.051 | 99.292
8.5 | 1.105 | 0.01158 | -0.051 | 95.394
9 | 1.102 | 0.01176 | -0.051 | 93.766
9.5 | 1.089 | 0.01229 | -0.051 | 88.63
10 | 1.065 | 0.01301 | -0.051 | 81.86
10.5 | 1.03 | 0.01384 | -0.051 | 74.449
11 | 0.984 | 0.01493 | -0.051 | 65.921
11.5 | 0.908 | 0.01669 | -0.05 | 54.437
12 | 0.827 | 0.02025 | -0.049 | 40.833
12.5 | 0.74 | 0.02602 | -0.047 | 28.431
13 | 0.653 | 0.03287 | -0.046 | 19.855
13.5 | 0.565 | 0.04078 | -0.045 | 13.847

## 142. Re 18M Mach 0.25 (2)
BIGFOIL.COM POLAR EXPORT
DA8024
DA8024 |  |  |  | Cl Max: | 2.0016 | at alpha= | 16 | deg
XFOIL ncrit=9 |  |  |  | L/D Max: | 164.92 | at alpha= | 5.5 | deg
Re: | 18000000 |  |  | Cd Min: | 0.11827 | at alpha= | 19.5 | deg
Mach: | 0.25 |  |  | Cl=0 at alpha= | -99 | deg
|  |  |  | @ Cl=0.1, Cd= | 0.00532
|  |  |  | @ Cl=0.4, Cd= | 0.0052596
|  |  |  | @ Cl=0.6, Cd= | 0.005223
alpha (deg) | Cl | Cd | Cm | Cl/Cd
0 | 0.2797 | 0.00532 | -0.0494 | 52.5752
0.5 | 0.3386 | 0.00535 | -0.0492 | 63.2897
1 | 0.3975 | 0.00526 | -0.0491 | 75.5703
1.5 | 0.4565 | 0.00525 | -0.0489 | 86.9524
2 | 0.5155 | 0.00523 | -0.0488 | 98.566
2.5 | 0.5745 | 0.00521 | -0.0487 | 110.2687
3.5 | 0.6921 | 0.00527 | -0.0485 | 131.3283
4 | 0.7509 | 0.00533 | -0.0483 | 140.8818
4.5 | 0.8096 | 0.00536 | -0.0481 | 151.0448
5 | 0.8682 | 0.0055 | -0.0478 | 157.8545
5.5 | 0.9252 | 0.00561 | -0.0471 | 164.9198
6 | 0.9805 | 0.00595 | -0.0459 | 164.7899
6.5 | 1.0371 | 0.0066 | -0.0451 | 157.1364
7 | 1.0951 | 0.00702 | -0.0445 | 155.9972
7.5 | 1.1534 | 0.00739 | -0.0439 | 156.0758
8 | 1.2109 | 0.0079 | -0.0431 | 153.2785
8.5 | 1.2687 | 0.00838 | -0.0423 | 151.3962
9 | 1.3263 | 0.00887 | -0.0414 | 149.5265
9.5 | 1.3839 | 0.00939 | -0.0404 | 147.3802
10 | 1.4412 | 0.00993 | -0.0393 | 145.136
10.5 | 1.4983 | 0.01049 | -0.0381 | 142.8313
11 | 1.5551 | 0.0111 | -0.0369 | 140.0991
11.5 | 1.6112 | 0.01178 | -0.0354 | 136.7742
12 | 1.6664 | 0.01256 | -0.0338 | 132.6752
12.5 | 1.7205 | 0.01344 | -0.032 | 128.0134
13 | 1.7731 | 0.01446 | -0.0299 | 122.621
13.5 | 1.8237 | 0.01562 | -0.0275 | 116.7542
14 | 1.8714 | 0.01696 | -0.0248 | 110.342
14.5 | 1.9146 | 0.01857 | -0.0216 | 103.1018
15 | 1.9548 | 0.02022 | -0.0181 | 96.6766
15.5 | 1.9868 | 0.02217 | -0.0139 | 89.6166
16 | 2.0016 | 0.02417 | -0.0076 | 82.8134
16.5 | 2.0015 | 0.02813 | -0.0037 | 71.1518
17 | 1.9923 | 0.03498 | -0.0044 | 56.9554
17.5 | 1.9778 | 0.04375 | -0.0079 | 45.2069
18 | 1.9315 | 0.05658 | -0.0135 | 34.1375
18.5 | 1.8671 | 0.07191 | -0.0205 | 25.9644
19 | 1.7559 | 0.09432 | -0.032 | 18.6164
19.5 | 1.6444 | 0.11827 | -0.0451 | 13.9038

## 143. Re 18M Mach 0.50 (1)
BIGFOIL.COM POLAR EXPORT
DA8024
DA8024 |  |  |  | Cl Max: | 1.213 | at alpha= | 20 | deg
JavaFoil+Calcfoil stall+Eppler ext transition |  |  |  | L/D Max: | 94.995 | at alpha= | 5.5 | deg
Re: | 18000000 |  |  | Cd Min: | 0.004 | at alpha= | -0.5 | deg
Mach: | 0.5 |  |  | Cl=0 at alpha= | -2.5469 | deg
|  |  |  | @ Cl=0.1, Cd= | 0.0078571
|  |  |  | @ Cl=0.4, Cd= | 0.019074
|  |  |  | @ Cl=0.6, Cd= | 0.0087796
alpha (deg) | Cl | Cd | Cm | Cl/Cd
-20 | -0.941 | 0.16504 | -0.036 | -5.699
-19.5 | -0.916 | 0.15144 | -0.037 | -6.051
-19 | -0.886 | 0.16164 | -0.034 | -5.479
-18.5 | -0.862 | 0.14399 | -0.035 | -5.983
-18 | -0.838 | 0.13073 | -0.036 | -6.408
-17.5 | -0.814 | 0.11849 | -0.037 | -6.872
-17 | -0.78 | 0.13232 | -0.033 | -5.893
-16.5 | -0.756 | 0.11677 | -0.035 | -6.475
-16 | -0.733 | 0.10433 | -0.036 | -7.027
-15.5 | -0.703 | 0.10443 | -0.035 | -6.734
-15 | -0.677 | 0.09782 | -0.035 | -6.918
-14.5 | -0.656 | 0.08581 | -0.038 | -7.643
-14 | -0.639 | 0.07125 | -0.041 | -8.966
-13.5 | -0.597 | 0.0822 | -0.035 | -7.268
-13 | -0.576 | 0.07281 | -0.038 | -7.913
-12.5 | -0.569 | 0.0514 | -0.045 | -11.066
-12 | -0.52 | 0.06696 | -0.037 | -7.773
-11.5 | -0.499 | 0.05758 | -0.04 | -8.674
-11 | -0.537 | 0.01577 | -0.055 | -34.034
-10.5 | -0.44 | 0.05586 | -0.038 | -7.884
-10 | -0.422 | 0.04467 | -0.043 | -9.444
-9.5 | -0.381 | 0.05473 | -0.035 | -6.964
-9 | -0.369 | 0.03793 | -0.044 | -9.721
-8.5 | -0.328 | 0.04788 | -0.036 | -6.851
-8 | -0.298 | 0.04913 | -0.032 | -6.057
-7.5 | -0.27 | 0.04701 | -0.031 | -5.748
-7 | -0.242 | 0.04843 | -0.029 | -4.997
-6.5 | -0.215 | 0.04488 | -0.029 | -4.794
-6 | -0.188 | 0.04175 | -0.03 | -4.507
-5.5 | -0.162 | 0.03838 | -0.032 | -4.21
-5 | -0.166 | 0.00845 | -0.058 | -19.595
-4.5 | -0.132 | 0.00831 | -0.058 | -15.875
-4 | -0.143 | 0.00827 | -0.058 | -17.248
-3.5 | -0.114 | 0.00811 | -0.058 | -14.046
-3 | -0.058 | 0.00801 | -0.058 | -7.241
-2.5 | 0.006 | 0.00792 | -0.057 | 0.708
-2 | 0.072 | 0.00789 | -0.057 | 9.136
-1.5 | 0.14 | 0.00781 | -0.057 | 17.88
-1 | 0.208 | 0.00789 | -0.057 | 26.298
-0.5 | 0.276 | 0.004 | -0.016 | 68.953
0 | 0.275 | 0.02876 | -0.016 | 9.566
0.5 | 0.329 | 0.02869 | -0.016 | 11.467
1 | 0.478 | 0.00851 | -0.057 | 56.185
1.5 | 0.545 | 0.00864 | -0.057 | 63.121
2 | 0.612 | 0.00881 | -0.057 | 69.44
2.5 | 0.678 | 0.00895 | -0.057 | 75.79
3 | 0.744 | 0.00913 | -0.057 | 81.578
3.5 | 0.81 | 0.00938 | -0.057 | 86.399
4 | 0.871 | 0.00963 | -0.057 | 90.478
4.5 | 0.927 | 0.00991 | -0.057 | 93.567
5 | 0.975 | 0.01032 | -0.057 | 94.476
5.5 | 1.008 | 0.01061 | -0.057 | 94.995
6 | 1.015 | 0.01103 | -0.057 | 92.006
6.5 | 0.955 | 0.01165 | -0.057 | 82.035
7 | 0.641 | 0.01233 | -0.057 | 51.95
7.5 | 0.674 | 0.01334 | -0.057 | 50.491
8 | 0.707 | 0.0148 | -0.057 | 47.745
8.5 | 0.725 | 0.01619 | -0.056 | 44.81
9 | 0.744 | 0.0183 | -0.055 | 40.657
9.5 | 0.726 | 0.03305 | -0.05 | 21.965
10 | 0.706 | 0.0595 | -0.042 | 11.869
10.5 | 0.714 | 0.07882 | -0.036 | 9.064
11 | 0.735 | 0.09364 | -0.033 | 7.849
11.5 | 0.766 | 0.09327 | -0.035 | 8.211
12 | 0.79 | 0.10485 | -0.034 | 7.535
12.5 | 0.814 | 0.11811 | -0.033 | 6.895
13 | 0.84 | 0.13245 | -0.033 | 6.341
13.5 | 0.868 | 0.13542 | -0.034 | 6.406
14 | 0.898 | 0.11043 | -0.036 | 8.136
14.5 | 0.919 | 0.16665 | -0.034 | 5.515
15 | 0.951 | 0.12446 | -0.036 | 7.645
15.5 | 0.974 | 0.14681 | -0.035 | 6.633
16 | 1.004 | 0.14031 | -0.036 | 7.154
16.5 | 1.027 | 0.16281 | -0.035 | 6.307
17 | 1.057 | 0.15544 | -0.037 | 6.799
17.5 | 1.08 | 0.1764 | -0.036 | 6.125
18 | 1.111 | 0.1645 | -0.037 | 6.755
18.5 | 1.134 | 0.18854 | -0.037 | 6.015
19 | 1.16 | 0.20013 | -0.037 | 5.798
19.5 | 1.187 | 0.20028 | -0.038 | 5.928
20 | 1.213 | 0.21131 | -0.038 | 5.74

## 144. Re 18M Mach 0.50 (2)
BIGFOIL.COM POLAR EXPORT
DA8024
DA8024 |  |  |  | Cl Max: | 1.4358 | at alpha= | 8 | deg
XFOIL ncrit=9 |  |  |  | L/D Max: | 178.798 | at alpha= | 5.5 | deg
Re: | 18000000 |  |  | Cd Min: | 0.25392 | at alpha= | -18 | deg
Mach: | 0.5 |  |  | Cl=0 at alpha= | -2.3205 | deg
|  |  |  | @ Cl=0.1, Cd= | 0.0053476
|  |  |  | @ Cl=0.4, Cd= | 0.0054231
|  |  |  | @ Cl=0.6, Cd= | 0.0053982
alpha (deg) | Cl | Cd | Cm | Cl/Cd
-20 | -0.5817 | 0.22579 | 0.0492 | -2.5763
-19.5 | -0.57 | 0.21955 | 0.0464 | -2.5962
-19 | -0.5583 | 0.21333 | 0.0437 | -2.6171
-18.5 | -0.5468 | 0.20709 | 0.041 | -2.6404
-18 | -0.8146 | 0.25392 | 0.0819 | -3.2081
-17.5 | -0.7936 | 0.24532 | 0.0771 | -3.235
-17 | -0.7724 | 0.23651 | 0.0724 | -3.2658
-16.5 | -0.7521 | 0.22743 | 0.0678 | -3.307
-16 | -0.4933 | 0.17578 | 0.0279 | -2.8063
-15.5 | -0.48 | 0.17081 | 0.0255 | -2.8101
-15 | -0.692 | 0.20237 | 0.0553 | -3.4195
-14.5 | -0.6709 | 0.19516 | 0.0515 | -3.4377
-14 | -0.6505 | 0.18786 | 0.0479 | -3.4627
-13.5 | -0.6306 | 0.18027 | 0.0445 | -3.4981
-13 | -0.6125 | 0.1723 | 0.041 | -3.5548
-12.5 | -0.5975 | 0.16366 | 0.0374 | -3.6509
-12 | -0.5832 | 0.1553 | 0.034 | -3.7553
-11.5 | -0.5707 | 0.14645 | 0.0305 | -3.8969
-11 | -0.5697 | 0.1335 | 0.0247 | -4.2674
-10.5 | -0.562 | 0.12375 | 0.0201 | -4.5414
-10 | -0.5437 | 0.1145 | 0.0129 | -4.7485
-9.5 | -0.5368 | 0.10625 | 0.0093 | -5.0522
-9 | -0.5339 | 0.09732 | 0.005 | -5.486
-8.5 | -0.5317 | 0.08841 | 0.0002 | -6.014
-8 | -0.5349 | 0.07873 | -0.0058 | -6.7941
-7.5 | -0.5339 | 0.06993 | -0.0123 | -7.6348
-7 | -0.5212 | 0.05913 | -0.0273 | -8.8145
-6.5 | -0.4926 | 0.04554 | -0.0466 | -10.8169
-6 | -0.4603 | 0.03095 | -0.0604 | -14.8724
-5.5 | -0.4291 | 0.01692 | -0.0667 | -25.3605
-5 | -0.3847 | 0.00729 | -0.0666 | -52.7709
-4.5 | -0.3109 | 0.00623 | -0.0639 | -49.9037
-4 | -0.2374 | 0.00598 | -0.0618 | -39.699
-3.5 | -0.1657 | 0.00567 | -0.0601 | -29.224
-3 | -0.0948 | 0.00552 | -0.0588 | -17.1739
-2.5 | -0.0248 | 0.00542 | -0.0577 | -4.5756
-2 | 0.0443 | 0.00538 | -0.0568 | 8.2342
-1.5 | 0.1131 | 0.00534 | -0.056 | 21.1798
-1 | 0.1811 | 0.00536 | -0.0554 | 33.7873
-0.5 | 0.2491 | 0.00535 | -0.0549 | 46.5607
0 | 0.3169 | 0.00538 | -0.0544 | 58.9033
0.5 | 0.3845 | 0.00543 | -0.054 | 70.8103
1 | 0.452 | 0.0054 | -0.0536 | 83.7037
1.5 | 0.5199 | 0.00538 | -0.0532 | 96.6357
2 | 0.5879 | 0.0054 | -0.0528 | 108.8704
2.5 | 0.6563 | 0.00539 | -0.0524 | 121.7625
3 | 0.725 | 0.00542 | -0.0519 | 133.7638
3.5 | 0.794 | 0.00553 | -0.0512 | 143.5805
4 | 0.8636 | 0.00559 | -0.0504 | 154.4902
4.5 | 0.9339 | 0.00566 | -0.0494 | 165
5 | 1.0041 | 0.00588 | -0.0481 | 170.7653
5.5 | 1.071 | 0.00599 | -0.0456 | 178.798
6 | 1.1383 | 0.007 | -0.0432 | 162.6143
6.5 | 1.2109 | 0.00751 | -0.041 | 161.2383
7 | 1.284 | 0.0081 | -0.0384 | 158.5185
7.5 | 1.3592 | 0.00865 | -0.0355 | 157.1329
8 | 1.4358 | 0.00928 | -0.0321 | 154.7198

## 145. Re 20M Mach 0.00 (1)
BIGFOIL.COM POLAR EXPORT
DA8024
DA8024 |  |  |  | Cl Max: | 1.159 | at alpha= | 10 | deg
JavaFoil+Calcfoil stall+Eppler ext transition |  |  |  | L/D Max: | 105.716 | at alpha= | 7 | deg
Re: | 20000000 |  |  | Cd Min: | 0.00752 | at alpha= | -2 | deg
Mach: | 0 |  |  | Cl=0 at alpha= | -2.5439 | deg
|  |  |  | @ Cl=0.1, Cd= | 0.00752
|  |  |  | @ Cl=0.4, Cd= | 0.010368
|  |  |  | @ Cl=0.6, Cd= | 0.0082932
alpha (deg) | Cl | Cd | Cm | Cl/Cd
-13.5 | -0.291 | 0.09262 | -0.026 | -3.137
-13 | -0.304 | 0.08092 | -0.028 | -3.763
-12.5 | -0.317 | 0.07617 | -0.028 | -4.164
-12 | -0.329 | 0.07165 | -0.029 | -4.596
-11.5 | -0.341 | 0.06711 | -0.029 | -5.077
-11 | -0.351 | 0.06257 | -0.03 | -5.613
-10.5 | -0.36 | 0.05795 | -0.031 | -6.217
-10 | -0.368 | 0.05255 | -0.033 | -7.007
-9.5 | -0.375 | 0.0459 | -0.035 | -8.179
-9 | -0.4 | 0.02468 | -0.043 | -16.226
-8.5 | -0.446 | 0.00933 | -0.05 | -47.773
-8 | -0.436 | 0.00876 | -0.05 | -49.789
-7.5 | -0.421 | 0.00847 | -0.05 | -49.679
-7 | -0.4 | 0.00835 | -0.05 | -47.848
-6.5 | -0.373 | 0.00821 | -0.05 | -45.389
-6 | -0.34 | 0.00805 | -0.05 | -42.263
-5.5 | -0.302 | 0.00791 | -0.05 | -38.2
-5 | -0.259 | 0.00781 | -0.05 | -33.196
-4.5 | -0.212 | 0.00776 | -0.05 | -27.326
-4 | -0.161 | 0.0077 | -0.05 | -20.958
-3.5 | -0.108 | 0.00761 | -0.05 | -14.169
-3 | -0.052 | 0.0076 | -0.05 | -6.867
-2.5 | 0.005 | 0.00753 | -0.05 | 0.656
-2 | 0.063 | 0.00752 | -0.05 | 8.371
-1.5 | 0.121 | 0.00752 | -0.05 | 16.147
-1 | 0.18 | 0.00755 | -0.05 | 23.868
-0.5 | 0.239 | 0.00819 | -0.05 | 29.188
0 | 0.298 | 0.00823 | -0.05 | 36.203
0.5 | 0.285 | 0.02837 | -0.014 | 10.05
1 | 0.415 | 0.00802 | -0.05 | 51.674
1.5 | 0.473 | 0.00808 | -0.05 | 58.5
2 | 0.531 | 0.00821 | -0.05 | 64.674
2.5 | 0.589 | 0.00827 | -0.05 | 71.204
3 | 0.646 | 0.00839 | -0.05 | 77.033
3.5 | 0.704 | 0.00853 | -0.05 | 82.514
4 | 0.76 | 0.00868 | -0.05 | 87.492
4.5 | 0.813 | 0.00884 | -0.05 | 92.034
5 | 0.865 | 0.00907 | -0.05 | 95.371
5.5 | 0.914 | 0.00924 | -0.05 | 98.887
6 | 0.96 | 0.00949 | -0.05 | 101.101
6.5 | 1.002 | 0.00965 | -0.05 | 103.864
7 | 1.04 | 0.00984 | -0.05 | 105.716
7.5 | 1.074 | 0.0102 | -0.05 | 105.29
8 | 1.102 | 0.01052 | -0.05 | 104.785
8.5 | 1.125 | 0.01084 | -0.05 | 103.783
9 | 1.142 | 0.01123 | -0.05 | 101.753
9.5 | 1.153 | 0.01132 | -0.05 | 101.922
10 | 1.159 | 0.01141 | -0.05 | 101.534
10.5 | 1.158 | 0.0123 | -0.05 | 94.116
11 | 1.151 | 0.01289 | -0.05 | 89.314
11.5 | 1.14 | 0.01391 | -0.05 | 81.967
12 | 1.123 | 0.01491 | -0.05 | 75.341
12.5 | 1.086 | 0.01581 | -0.049 | 68.724
13 | 1.045 | 0.01813 | -0.048 | 57.647
13.5 | 1 | 0.02187 | -0.047 | 45.733
14 | 0.953 | 0.02742 | -0.046 | 34.762
14.5 | 0.911 | 0.03274 | -0.045 | 27.816
15 | 0.869 | 0.03872 | -0.044 | 22.454

## 146. Re 20M Mach 0.00 (2)
BIGFOIL.COM POLAR EXPORT
DA8024
DA8024 |  |  |  | Cl Max: | 2.1074 | at alpha= | 19.5 | deg
XFOIL ncrit=9 |  |  |  | L/D Max: | 163.704 | at alpha= | 6 | deg
Re: | 20000000 |  |  | Cd Min: | 0.03525 | at alpha= | 20 | deg
Mach: | 0 |  |  | Cl=0 at alpha= | -2.3788 | deg
|  |  |  | @ Cl=0.1, Cd= | 0.0052298
|  |  |  | @ Cl=0.4, Cd= | 0.00519
|  |  |  | @ Cl=0.6, Cd= | 0.0051418
alpha (deg) | Cl | Cd | Cm | Cl/Cd
-19 | -1.7007 | 0.03122 | -0.0602 | -54.4747
-18.5 | -1.6867 | 0.02772 | -0.0587 | -60.8478
-18 | -1.6595 | 0.02505 | -0.0574 | -66.2475
-17.5 | -1.6253 | 0.02285 | -0.0561 | -71.1291
-17 | -1.5866 | 0.02097 | -0.055 | -75.6605
-16.5 | -1.5448 | 0.01933 | -0.054 | -79.9172
-16 | -1.5006 | 0.01787 | -0.0531 | -83.9731
-15.5 | -1.4546 | 0.01657 | -0.0522 | -87.7852
-14.5 | -1.36 | 0.01391 | -0.0506 | -97.7714
-14 | -1.3108 | 0.01276 | -0.0499 | -102.7273
-13.5 | -1.2602 | 0.01179 | -0.0492 | -106.8872
-13 | -1.2085 | 0.011 | -0.0486 | -109.8636
-12.5 | -1.1559 | 0.01031 | -0.0481 | -112.1145
-12 | -1.1028 | 0.0097 | -0.0476 | -113.6907
-11.5 | -1.0492 | 0.00913 | -0.047 | -114.9179
-11 | -0.9901 | 0.00859 | -0.0477 | -115.2619
-10.5 | -0.9242 | 0.00806 | -0.0499 | -114.665
-10 | -0.8501 | 0.00775 | -0.0539 | -109.6903
-9.5 | -0.7975 | 0.00753 | -0.0531 | -105.9097
-9 | -0.7434 | 0.00722 | -0.0525 | -102.964
-8.5 | -0.6889 | 0.00693 | -0.052 | -99.4084
-8 | -0.6341 | 0.00664 | -0.0515 | -95.497
-7.5 | -0.5788 | 0.00635 | -0.0511 | -91.1496
-7 | -0.5228 | 0.00614 | -0.0508 | -85.1466
-6.5 | -0.4665 | 0.00593 | -0.0506 | -78.6678
-6 | -0.4101 | 0.00578 | -0.0504 | -70.9516
-5.5 | -0.3536 | 0.00565 | -0.0501 | -62.5841
-5 | -0.297 | 0.00555 | -0.0499 | -53.5135
-4.5 | -0.2405 | 0.00547 | -0.0497 | -43.9671
-4 | -0.1839 | 0.00539 | -0.0494 | -34.1187
-3.5 | -0.1272 | 0.0053 | -0.0492 | -24
-3 | -0.0705 | 0.00525 | -0.049 | -13.4286
-2 | 0.043 | 0.00521 | -0.0487 | 8.2534
-1.5 | 0.0997 | 0.00523 | -0.0485 | 19.0631
-1 | 0.1565 | 0.0052 | -0.0483 | 30.0962
-0.5 | 0.2133 | 0.00523 | -0.0482 | 40.7839
0 | 0.27 | 0.00526 | -0.048 | 51.3308
0.5 | 0.3267 | 0.00528 | -0.0479 | 61.875
1 | 0.3835 | 0.00519 | -0.0478 | 73.8921
1.5 | 0.4401 | 0.00519 | -0.0478 | 84.7977
2 | 0.4969 | 0.00518 | -0.0477 | 95.9266
2.5 | 0.5535 | 0.00515 | -0.0477 | 107.4757
3 | 0.6099 | 0.00514 | -0.0477 | 118.6576
3.5 | 0.6662 | 0.00522 | -0.0476 | 127.6245
4 | 0.7224 | 0.00528 | -0.0475 | 136.8182
4.5 | 0.7784 | 0.00532 | -0.0475 | 146.3158
5 | 0.8341 | 0.00544 | -0.0474 | 153.3272
5.5 | 0.8893 | 0.00564 | -0.0472 | 157.6773
6 | 0.9413 | 0.00575 | -0.0463 | 163.7043
6.5 | 0.9947 | 0.00624 | -0.0457 | 159.4071
7 | 1.0491 | 0.00666 | -0.0454 | 157.5225
7.5 | 1.1039 | 0.00699 | -0.0452 | 157.9256
8 | 1.1584 | 0.00733 | -0.045 | 158.0355
8.5 | 1.2119 | 0.0078 | -0.0446 | 155.3718
9 | 1.2655 | 0.00822 | -0.0443 | 153.9538
9.5 | 1.3188 | 0.00866 | -0.0439 | 152.2864
11 | 1.4766 | 0.01 | -0.0428 | 147.66
11.5 | 1.5282 | 0.01049 | -0.0423 | 145.6816
12 | 1.5792 | 0.01101 | -0.0418 | 143.4332
12.5 | 1.6296 | 0.01156 | -0.0412 | 140.9689
13 | 1.6792 | 0.01217 | -0.0406 | 137.9786
13.5 | 1.7277 | 0.01285 | -0.0398 | 134.4514
14 | 1.7749 | 0.01361 | -0.0389 | 130.4115
14.5 | 1.8202 | 0.01452 | -0.0377 | 125.3581
15 | 1.8655 | 0.01532 | -0.0367 | 121.7689
15.5 | 1.9093 | 0.01618 | -0.0354 | 118.0037
16 | 1.9515 | 0.0171 | -0.034 | 114.1228
16.5 | 1.9914 | 0.0181 | -0.0324 | 110.0221
17 | 2.0285 | 0.0192 | -0.0304 | 105.651
17.5 | 2.0621 | 0.02041 | -0.0281 | 101.0338
18 | 2.0878 | 0.02178 | -0.0247 | 95.8586
18.5 | 2.0969 | 0.02352 | -0.0192 | 89.1539
19 | 2.1034 | 0.02617 | -0.0156 | 80.3745
19.5 | 2.1074 | 0.02996 | -0.0141 | 70.3405
20 | 2.1059 | 0.03525 | -0.0144 | 59.7418

## 147. Re 20M Mach 0.10 (1)
BIGFOIL.COM POLAR EXPORT
DA8024
DA8024 |  |  |  | Cl Max: | 1.149 | at alpha= | 10 | deg
JavaFoil+Calcfoil stall+Eppler ext transition |  |  |  | L/D Max: | 105.228 | at alpha= | 7 | deg
Re: | 20000000 |  |  | Cd Min: | 0.00753 | at alpha= | -2 | deg
Mach: | 0.1 |  |  | Cl=0 at alpha= | -2.5439 | deg
|  |  |  | @ Cl=0.1, Cd= | 0.00753
|  |  |  | @ Cl=0.4, Cd= | 0.010698
|  |  |  | @ Cl=0.6, Cd= | 0.0083152
alpha (deg) | Cl | Cd | Cm | Cl/Cd
-13 | -0.27 | 0.0817 | -0.028 | -3.309
-12.5 | -0.285 | 0.07716 | -0.028 | -3.694
-12 | -0.299 | 0.07272 | -0.028 | -4.118
-11.5 | -0.313 | 0.06824 | -0.029 | -4.592
-11 | -0.326 | 0.06382 | -0.03 | -5.114
-10.5 | -0.338 | 0.05956 | -0.03 | -5.673
-10 | -0.348 | 0.05462 | -0.032 | -6.373
-9.5 | -0.357 | 0.049 | -0.033 | -7.28
-9 | -0.368 | 0.03843 | -0.038 | -9.582
-8.5 | -0.385 | 0.02365 | -0.043 | -16.299
-8 | -0.427 | 0.00877 | -0.05 | -48.656
-7.5 | -0.414 | 0.00852 | -0.05 | -48.592
-7 | -0.395 | 0.00838 | -0.05 | -47.134
-6.5 | -0.37 | 0.00822 | -0.05 | -45.022
-6 | -0.339 | 0.00808 | -0.05 | -41.902
-5.5 | -0.302 | 0.00791 | -0.05 | -38.117
-5 | -0.259 | 0.00782 | -0.05 | -33.161
-4.5 | -0.212 | 0.00777 | -0.05 | -27.346
-4 | -0.162 | 0.00773 | -0.05 | -20.944
-3.5 | -0.108 | 0.00762 | -0.05 | -14.216
-3 | -0.052 | 0.00764 | -0.05 | -6.869
-2.5 | 0.005 | 0.00756 | -0.05 | 0.657
-2 | 0.063 | 0.00753 | -0.05 | 8.408
-1.5 | 0.122 | 0.00753 | -0.05 | 16.212
-1 | 0.181 | 0.00756 | -0.05 | 23.961
-0.5 | 0.24 | 0.00819 | -0.05 | 29.314
0 | 0.299 | 0.00823 | -0.05 | 36.358
0.5 | 0.287 | 0.02837 | -0.014 | 10.101
1 | 0.417 | 0.00804 | -0.05 | 51.849
1.5 | 0.475 | 0.0081 | -0.05 | 58.693
2 | 0.533 | 0.0082 | -0.05 | 65.029
2.5 | 0.592 | 0.0083 | -0.05 | 71.239
3 | 0.65 | 0.00841 | -0.05 | 77.223
3.5 | 0.707 | 0.00855 | -0.05 | 82.692
4 | 0.763 | 0.00871 | -0.05 | 87.66
4.5 | 0.817 | 0.00887 | -0.05 | 92.16
5 | 0.869 | 0.0091 | -0.05 | 95.504
5.5 | 0.918 | 0.00928 | -0.05 | 98.922
6 | 0.964 | 0.00954 | -0.05 | 100.991
6.5 | 1.006 | 0.00968 | -0.05 | 103.874
7 | 1.043 | 0.00991 | -0.05 | 105.228
7.5 | 1.076 | 0.01027 | -0.05 | 104.694
8 | 1.103 | 0.01057 | -0.05 | 104.3
8.5 | 1.124 | 0.01091 | -0.05 | 102.998
9 | 1.139 | 0.01135 | -0.05 | 100.358
9.5 | 1.147 | 0.01143 | -0.05 | 100.362
10 | 1.149 | 0.01156 | -0.05 | 99.41
10.5 | 1.145 | 0.01247 | -0.05 | 91.83
11 | 1.134 | 0.0131 | -0.05 | 86.601
11.5 | 1.118 | 0.01417 | -0.05 | 78.912
12 | 1.097 | 0.01534 | -0.05 | 71.538
12.5 | 1.049 | 0.01651 | -0.049 | 63.567
13 | 1.002 | 0.01942 | -0.048 | 51.612
13.5 | 0.954 | 0.02368 | -0.047 | 40.272
14 | 0.902 | 0.03021 | -0.046 | 29.843
14.5 | 0.855 | 0.03644 | -0.045 | 23.467
15 | 0.812 | 0.04215 | -0.044 | 19.258

## 148. Re 20M Mach 0.10 (2)
BIGFOIL.COM POLAR EXPORT
DA8024
DA8024 |  |  |  | Cl Max: | 2.0944 | at alpha= | 19 | deg
XFOIL ncrit=9 |  |  |  | L/D Max: | 164.177 | at alpha= | 6 | deg
Re: | 20000000 |  |  | Cd Min: | 0.04257 | at alpha= | 20 | deg
Mach: | 0.1 |  |  | Cl=0 at alpha= | -2.3767 | deg
|  |  |  | @ Cl=0.1, Cd= | 0.00523
|  |  |  | @ Cl=0.4, Cd= | 0.00519
|  |  |  | @ Cl=0.6, Cd= | 0.0051524
alpha (deg) | Cl | Cd | Cm | Cl/Cd
-18 | -1.5779 | 0.03489 | -0.0663 | -45.225
-17.5 | -1.6053 | 0.02988 | -0.0614 | -53.7249
-17 | -1.5842 | 0.02605 | -0.0602 | -60.8138
-16.5 | -1.5515 | 0.02315 | -0.0589 | -67.0194
-16 | -1.5124 | 0.02081 | -0.0576 | -72.6766
-15.5 | -1.4691 | 0.01886 | -0.0564 | -77.895
-15 | -1.4229 | 0.0172 | -0.0553 | -82.7267
-14.5 | -1.3745 | 0.01576 | -0.0542 | -87.2145
-14 | -1.3246 | 0.0145 | -0.0532 | -91.3517
-13.5 | -1.2734 | 0.01338 | -0.0522 | -95.1719
-13 | -1.2231 | 0.0119 | -0.0513 | -102.7815
-12.5 | -1.1704 | 0.0109 | -0.0505 | -107.3761
-12 | -1.1165 | 0.01013 | -0.0497 | -110.2172
-11.5 | -1.062 | 0.00946 | -0.049 | -112.2622
-11 | -1.0022 | 0.00885 | -0.0494 | -113.2429
-10.5 | -0.9348 | 0.00827 | -0.0514 | -113.0351
-10 | -0.8594 | 0.00791 | -0.0553 | -108.6473
-9.5 | -0.8059 | 0.00766 | -0.0543 | -105.2089
-9 | -0.7509 | 0.00738 | -0.0536 | -101.748
-8.5 | -0.6956 | 0.00707 | -0.053 | -98.3876
-8 | -0.6402 | 0.00673 | -0.0524 | -95.1263
-7.5 | -0.5842 | 0.00641 | -0.0519 | -91.1388
-7 | -0.5276 | 0.00619 | -0.0515 | -85.2342
-6.5 | -0.4707 | 0.00596 | -0.0512 | -78.9765
-6 | -0.4136 | 0.0058 | -0.0509 | -71.3103
-5.5 | -0.3565 | 0.00567 | -0.0506 | -62.8748
-5 | -0.2995 | 0.00556 | -0.0503 | -53.8669
-4.5 | -0.2425 | 0.00548 | -0.0501 | -44.2518
-4 | -0.1854 | 0.0054 | -0.0498 | -34.3333
-3.5 | -0.1283 | 0.00531 | -0.0496 | -24.162
-3 | -0.0712 | 0.00525 | -0.0493 | -13.5619
-2.5 | -0.0141 | 0.00524 | -0.0491 | -2.6908
-2 | 0.0431 | 0.00522 | -0.0489 | 8.2567
-1.5 | 0.1001 | 0.00523 | -0.0487 | 19.1396
-1 | 0.1573 | 0.0052 | -0.0486 | 30.25
-0.5 | 0.2144 | 0.00523 | -0.0484 | 40.9943
0 | 0.2715 | 0.00526 | -0.0482 | 51.616
0.5 | 0.3286 | 0.00528 | -0.0481 | 62.2348
1 | 0.3857 | 0.00519 | -0.048 | 74.316
1.5 | 0.4426 | 0.00519 | -0.0479 | 85.2794
2 | 0.4997 | 0.00519 | -0.0479 | 96.2813
2.5 | 0.5568 | 0.00516 | -0.0479 | 107.907
3 | 0.6135 | 0.00515 | -0.0478 | 119.1262
3.5 | 0.6702 | 0.00523 | -0.0477 | 128.1453
4 | 0.7268 | 0.00529 | -0.0477 | 137.3913
4.5 | 0.7832 | 0.00532 | -0.0476 | 147.218
5 | 0.8394 | 0.00545 | -0.0475 | 154.0183
5.5 | 0.895 | 0.00565 | -0.0472 | 158.4071
6 | 0.9473 | 0.00577 | -0.0462 | 164.1768
7 | 1.0562 | 0.0067 | -0.0453 | 157.6418
7.5 | 1.1115 | 0.00704 | -0.045 | 157.8835
8 | 1.1665 | 0.0074 | -0.0447 | 157.6351
8.5 | 1.2206 | 0.00788 | -0.0443 | 154.8985
9 | 1.2748 | 0.0083 | -0.0439 | 153.5904
9.5 | 1.3288 | 0.00875 | -0.0435 | 151.8629
11 | 1.4886 | 0.01012 | -0.042 | 147.0949
11.5 | 1.5409 | 0.01063 | -0.0414 | 144.9577
12 | 1.5927 | 0.01118 | -0.0407 | 142.4597
12.5 | 1.6437 | 0.01177 | -0.04 | 139.6517
13 | 1.6938 | 0.01244 | -0.0392 | 136.1576
13.5 | 1.7425 | 0.0132 | -0.0382 | 132.0076
14 | 1.7897 | 0.01409 | -0.0369 | 127.0192
14.5 | 1.8365 | 0.01493 | -0.0357 | 123.0074
15 | 1.8821 | 0.0158 | -0.0344 | 119.1203
15.5 | 1.926 | 0.01674 | -0.0329 | 115.0538
16 | 1.968 | 0.01775 | -0.0312 | 110.8732
16.5 | 2.0072 | 0.01887 | -0.0291 | 106.3699
17 | 2.0427 | 0.02012 | -0.0267 | 101.5258
17.5 | 2.0731 | 0.0215 | -0.0237 | 96.4233
18 | 2.0841 | 0.02321 | -0.018 | 89.7932
18.5 | 2.0912 | 0.02576 | -0.0139 | 81.1801
19 | 2.0944 | 0.02964 | -0.012 | 70.6613
19.5 | 2.0931 | 0.03505 | -0.0124 | 59.7175
20 | 2.0806 | 0.04257 | -0.0146 | 48.8748

## 149. Re 20M Mach 0.25 (1)
BIGFOIL.COM POLAR EXPORT
DA8024
DA8024 |  |  |  | Cl Max: | 1.105 | at alpha= | 8.5 | deg
JavaFoil+Calcfoil stall+Eppler ext transition |  |  |  | L/D Max: | 102.853 | at alpha= | 7 | deg
Re: | 20000000 |  |  | Cd Min: | 0.00758 | at alpha= | -2 | deg
Mach: | 0.25 |  |  | Cl=0 at alpha= | -2.5424 | deg
|  |  |  | @ Cl=0.1, Cd= | 0.00758
|  |  |  | @ Cl=0.4, Cd= | 0.012333
|  |  |  | @ Cl=0.6, Cd= | 0.03915
alpha (deg) | Cl | Cd | Cm | Cl/Cd
-12.5 | -0.057 | 0.08628 | -0.026 | -0.658
-12 | -0.054 | 0.08421 | -0.025 | -0.64
-11.5 | -0.051 | 0.07242 | -0.027 | -0.708
-11 | -0.048 | 0.06802 | -0.028 | -0.712
-10.5 | -0.124 | 0.06428 | -0.028 | -1.931
-10 | -0.172 | 0.06042 | -0.028 | -2.839
-9.5 | -0.209 | 0.05671 | -0.029 | -3.688
-9 | -0.241 | 0.05238 | -0.03 | -4.592
-8.5 | -0.266 | 0.04784 | -0.032 | -5.556
-8 | -0.289 | 0.03839 | -0.037 | -7.525
-7.5 | -0.356 | 0.0088 | -0.052 | -40.432
-7 | -0.356 | 0.00857 | -0.052 | -41.552
-6.5 | -0.346 | 0.00835 | -0.052 | -41.403
-6 | -0.326 | 0.0082 | -0.052 | -39.713
-5.5 | -0.296 | 0.00804 | -0.052 | -36.824
-5 | -0.258 | 0.00792 | -0.052 | -32.634
-4.5 | -0.214 | 0.00784 | -0.052 | -27.311
-4 | -0.164 | 0.00781 | -0.052 | -21.042
-3.5 | -0.11 | 0.00769 | -0.051 | -14.36
-3 | -0.054 | 0.00767 | -0.051 | -6.995
-2.5 | 0.005 | 0.0076 | -0.051 | 0.67
-2 | 0.065 | 0.00758 | -0.051 | 8.571
-1.5 | 0.125 | 0.00758 | -0.051 | 16.544
-1 | 0.186 | 0.00762 | -0.051 | 24.415
-0.5 | 0.247 | 0.00826 | -0.051 | 29.871
0 | 0.308 | 0.00829 | -0.051 | 37.087
0.5 | 0.294 | 0.02836 | -0.015 | 10.382
1 | 0.428 | 0.0081 | -0.051 | 52.844
1.5 | 0.488 | 0.00818 | -0.051 | 59.646
2 | 0.548 | 0.00831 | -0.051 | 65.959
2.5 | 0.608 | 0.00839 | -0.051 | 72.432
3 | 0.667 | 0.00854 | -0.051 | 78.148
3.5 | 0.727 | 0.00868 | -0.051 | 83.704
4 | 0.784 | 0.00885 | -0.051 | 88.51
4.5 | 0.838 | 0.00901 | -0.051 | 93.037
5 | 0.89 | 0.00925 | -0.051 | 96.247
5.5 | 0.939 | 0.00949 | -0.051 | 98.883
6 | 0.983 | 0.00965 | -0.051 | 101.917
6.5 | 1.022 | 0.01 | -0.051 | 102.18
7 | 1.055 | 0.01026 | -0.051 | 102.853
7.5 | 1.08 | 0.0106 | -0.051 | 101.858
8 | 1.097 | 0.01097 | -0.051 | 99.986
8.5 | 1.105 | 0.01142 | -0.051 | 96.705
9 | 1.102 | 0.01201 | -0.051 | 91.823
9.5 | 1.089 | 0.01213 | -0.051 | 89.784
10 | 1.065 | 0.0128 | -0.051 | 83.208
10.5 | 1.03 | 0.01358 | -0.051 | 75.824
11 | 0.984 | 0.01462 | -0.051 | 67.313
11.5 | 0.911 | 0.01622 | -0.05 | 56.183
12 | 0.83 | 0.01948 | -0.049 | 42.618
12.5 | 0.743 | 0.0249 | -0.048 | 29.829
13 | 0.655 | 0.03153 | -0.046 | 20.777
13.5 | 0.567 | 0.03915 | -0.045 | 14.48

## 150. Re 20M Mach 0.25 (2)
BIGFOIL.COM POLAR EXPORT
DA8024
DA8024 |  |  |  | Cl Max: | 2.0253 | at alpha= | 16.5 | deg
XFOIL ncrit=9 |  |  |  | L/D Max: | 164.899 | at alpha= | 6 | deg
Re: | 20000000 |  |  | Cd Min: | 0.16316 | at alpha= | -14.5 | deg
Mach: | 0.25 |  |  | Cl=0 at alpha= | -2.3674 | deg
|  |  |  | @ Cl=0.1, Cd= | 0.0052396
|  |  |  | @ Cl=0.4, Cd= | 0.0052204
|  |  |  | @ Cl=0.6, Cd= | 0.0052086
alpha (deg) | Cl | Cd | Cm | Cl/Cd
-14.5 | -0.6846 | 0.16316 | 0.0359 | -4.1959
-14 | -0.7051 | 0.14693 | 0.0288 | -4.7989
-13.5 | -0.7339 | 0.1305 | 0.0208 | -5.6238
-13 | -0.7954 | 0.1087 | 0.0083 | -7.3174
-12.5 | -1.1261 | 0.03765 | -0.0569 | -29.9097
-12 | -1.1734 | 0.01873 | -0.0631 | -62.6482
-11.5 | -1.1293 | 0.01428 | -0.0615 | -79.0826
-11 | -1.0713 | 0.01195 | -0.06 | -89.6485
-10.5 | -0.9974 | 0.01031 | -0.0611 | -96.741
-10 | -0.9135 | 0.00923 | -0.0643 | -98.9707
-9.5 | -0.8556 | 0.00865 | -0.0621 | -98.9133
-9 | -0.7958 | 0.00814 | -0.0604 | -97.7641
-8.5 | -0.7355 | 0.00771 | -0.059 | -95.3956
-8 | -0.6753 | 0.00733 | -0.0577 | -92.1282
-7.5 | -0.615 | 0.00695 | -0.0566 | -88.4892
-7 | -0.5547 | 0.00653 | -0.0556 | -84.9464
-6.5 | -0.4943 | 0.00618 | -0.0548 | -79.9838
-6 | -0.4339 | 0.00594 | -0.0541 | -73.0471
-5.5 | -0.3736 | 0.00577 | -0.0534 | -64.7487
-5 | -0.3135 | 0.00564 | -0.0528 | -55.5851
-4.5 | -0.2537 | 0.00555 | -0.0523 | -45.7117
-4 | -0.1941 | 0.00546 | -0.0518 | -35.5495
-3.5 | -0.1345 | 0.00535 | -0.0514 | -25.1402
-3 | -0.0751 | 0.00527 | -0.051 | -14.2505
-2.5 | -0.0157 | 0.00525 | -0.0507 | -2.9905
-2 | 0.0435 | 0.00523 | -0.0504 | 8.3174
-1.5 | 0.1026 | 0.00524 | -0.0501 | 19.5802
-1 | 0.1617 | 0.00521 | -0.0498 | 31.0365
-0.5 | 0.2208 | 0.00523 | -0.0496 | 42.218
0 | 0.2798 | 0.00527 | -0.0494 | 53.093
0.5 | 0.3388 | 0.0053 | -0.0492 | 63.9245
1 | 0.3978 | 0.00522 | -0.0491 | 76.2069
1.5 | 0.4567 | 0.00523 | -0.049 | 87.3231
2 | 0.5157 | 0.00523 | -0.0489 | 98.6042
3 | 0.6337 | 0.0052 | -0.0487 | 121.8654
3.5 | 0.6925 | 0.00528 | -0.0485 | 131.1553
4 | 0.7515 | 0.00534 | -0.0483 | 140.7303
4.5 | 0.8102 | 0.00537 | -0.0481 | 150.8752
5 | 0.8688 | 0.00554 | -0.0478 | 156.8231
5.5 | 0.9269 | 0.00571 | -0.0474 | 162.3292
6 | 0.9795 | 0.00594 | -0.0457 | 164.899
7 | 1.096 | 0.00691 | -0.0447 | 158.6107
7.5 | 1.1544 | 0.00727 | -0.044 | 158.7895
8 | 1.2118 | 0.0078 | -0.0432 | 155.359
8.5 | 1.2698 | 0.00825 | -0.0424 | 153.9152
9 | 1.3276 | 0.00873 | -0.0415 | 152.0733
10 | 1.4428 | 0.00973 | -0.0395 | 148.2837
10.5 | 1.5001 | 0.01028 | -0.0384 | 145.9241
11 | 1.557 | 0.01088 | -0.0371 | 143.1066
11.5 | 1.6132 | 0.01155 | -0.0357 | 139.671
12 | 1.6686 | 0.01232 | -0.034 | 135.4383
12.5 | 1.7229 | 0.01319 | -0.0322 | 130.6217
13 | 1.7756 | 0.01422 | -0.0301 | 124.8664
13.5 | 1.8263 | 0.01538 | -0.0278 | 118.7451
14 | 1.8749 | 0.01667 | -0.0251 | 112.4715
14.5 | 1.922 | 0.01796 | -0.0223 | 107.0156
15 | 1.9646 | 0.01948 | -0.019 | 100.8522
15.5 | 2.0006 | 0.02127 | -0.0151 | 94.0574
16 | 2.0229 | 0.02309 | -0.0094 | 87.6094
16.5 | 2.0253 | 0.0263 | -0.004 | 77.0076
17 | 2.0201 | 0.03198 | -0.003 | 63.1676
17.5 | 2.0111 | 0.03976 | -0.0055 | 50.581
18 | 1.9749 | 0.05121 | -0.0104 | 38.5647
18.5 | 1.9197 | 0.06514 | -0.0165 | 29.4704
19 | 1.8205 | 0.08541 | -0.0266 | 21.3148
19.5 | 1.7133 | 0.10791 | -0.0385 | 15.8771
20 | 1.6011 | 0.13269 | -0.0528 | 12.0665

## 151. Re 20M Mach 0.50 (1)
BIGFOIL.COM POLAR EXPORT
DA8024
DA8024 |  |  |  | Cl Max: | 1.213 | at alpha= | 20 | deg
JavaFoil+Calcfoil stall+Eppler ext transition |  |  |  | L/D Max: | 95.571 | at alpha= | 5 | deg
Re: | 20000000 |  |  | Cd Min: | 0.00396 | at alpha= | -0.5 | deg
Mach: | 0.5 |  |  | Cl=0 at alpha= | -2.5469 | deg
|  |  |  | @ Cl=0.1, Cd= | 0.0078206
|  |  |  | @ Cl=0.4, Cd= | 0.01902
|  |  |  | @ Cl=0.6, Cd= | 0.0086913
alpha (deg) | Cl | Cd | Cm | Cl/Cd
-20 | -0.941 | 0.16778 | -0.036 | -5.606
-19.5 | -0.916 | 0.15331 | -0.036 | -5.977
-19 | -0.886 | 0.16491 | -0.034 | -5.37
-18.5 | -0.861 | 0.14736 | -0.035 | -5.845
-18 | -0.837 | 0.13346 | -0.036 | -6.273
-17.5 | -0.813 | 0.12156 | -0.037 | -6.689
-17 | -0.78 | 0.13614 | -0.033 | -5.726
-16.5 | -0.755 | 0.1199 | -0.034 | -6.3
-16 | -0.732 | 0.10726 | -0.036 | -6.824
-15.5 | -0.702 | 0.1084 | -0.034 | -6.476
-15 | -0.675 | 0.10255 | -0.033 | -6.581
-14.5 | -0.652 | 0.09144 | -0.036 | -7.13
-14 | -0.63 | 0.08055 | -0.038 | -7.824
-13.5 | -0.595 | 0.08845 | -0.033 | -6.723
-13 | -0.57 | 0.0805 | -0.034 | -7.08
-12.5 | -0.55 | 0.06818 | -0.039 | -8.073
-12 | -0.517 | 0.07183 | -0.035 | -7.191
-11.5 | -0.492 | 0.06547 | -0.036 | -7.511
-11 | -0.484 | 0.04416 | -0.045 | -10.971
-10.5 | -0.443 | 0.05297 | -0.04 | -8.368
-10 | -0.431 | 0.03748 | -0.046 | -11.491
-9.5 | -0.383 | 0.05326 | -0.036 | -7.183
-9 | -0.381 | 0.02853 | -0.048 | -13.352
-8.5 | -0.33 | 0.04588 | -0.038 | -7.191
-8 | -0.298 | 0.04891 | -0.032 | -6.086
-7.5 | -0.27 | 0.04662 | -0.032 | -5.801
-7 | -0.242 | 0.04826 | -0.029 | -5.016
-6.5 | -0.215 | 0.04464 | -0.029 | -4.82
-6 | -0.188 | 0.04168 | -0.03 | -4.515
-5.5 | -0.162 | 0.03793 | -0.033 | -4.268
-5 | -0.166 | 0.00838 | -0.058 | -19.77
-4.5 | -0.132 | 0.00827 | -0.058 | -15.962
-4 | -0.143 | 0.00818 | -0.058 | -17.436
-3.5 | -0.114 | 0.00802 | -0.058 | -14.207
-3 | -0.058 | 0.00796 | -0.058 | -7.281
-2.5 | 0.006 | 0.00784 | -0.057 | 0.715
-2 | 0.072 | 0.0078 | -0.057 | 9.247
-1.5 | 0.14 | 0.00785 | -0.057 | 17.791
-1 | 0.208 | 0.00781 | -0.057 | 26.593
-0.5 | 0.276 | 0.00396 | -0.016 | 69.669
0 | 0.275 | 0.02872 | -0.016 | 9.578
0.5 | 0.329 | 0.02865 | -0.016 | 11.482
1 | 0.478 | 0.00844 | -0.057 | 56.699
1.5 | 0.545 | 0.00856 | -0.057 | 63.706
2 | 0.612 | 0.00872 | -0.057 | 70.141
2.5 | 0.678 | 0.00885 | -0.057 | 76.646
3 | 0.744 | 0.00907 | -0.057 | 82.117
3.5 | 0.81 | 0.00931 | -0.057 | 87.038
4 | 0.871 | 0.00958 | -0.057 | 90.914
4.5 | 0.927 | 0.00985 | -0.057 | 94.169
5 | 0.975 | 0.0102 | -0.057 | 95.571
5.5 | 1.008 | 0.01063 | -0.057 | 94.876
6 | 1.015 | 0.01102 | -0.057 | 92.141
6.5 | 0.955 | 0.01154 | -0.057 | 82.82
7 | 0.641 | 0.01227 | -0.057 | 52.222
7.5 | 0.674 | 0.0132 | -0.057 | 51.026
8 | 0.707 | 0.01456 | -0.057 | 48.545
8.5 | 0.73 | 0.01559 | -0.056 | 46.804
9 | 0.747 | 0.01765 | -0.055 | 42.341
9.5 | 0.729 | 0.0318 | -0.05 | 22.921
10 | 0.708 | 0.05827 | -0.042 | 12.146
10.5 | 0.715 | 0.0779 | -0.036 | 9.18
11 | 0.735 | 0.09289 | -0.033 | 7.915
11.5 | 0.766 | 0.09202 | -0.036 | 8.328
12 | 0.79 | 0.10375 | -0.034 | 7.617
12.5 | 0.815 | 0.11697 | -0.034 | 6.964
13 | 0.84 | 0.13075 | -0.033 | 6.425
13.5 | 0.868 | 0.13387 | -0.034 | 6.482
14 | 0.898 | 0.1133 | -0.035 | 7.924
14.5 | 0.919 | 0.16642 | -0.034 | 5.523
15 | 0.951 | 0.12697 | -0.036 | 7.491
15.5 | 0.974 | 0.1504 | -0.035 | 6.475
16 | 1.004 | 0.14081 | -0.036 | 7.132
16.5 | 1.027 | 0.16573 | -0.035 | 6.197
17 | 1.057 | 0.15799 | -0.037 | 6.69
17.5 | 1.081 | 0.18004 | -0.036 | 6.002
18 | 1.111 | 0.16658 | -0.038 | 6.672
18.5 | 1.134 | 0.19106 | -0.037 | 5.936
19 | 1.161 | 0.20154 | -0.037 | 5.758
19.5 | 1.188 | 0.20129 | -0.038 | 5.901
20 | 1.213 | 0.21296 | -0.038 | 5.696

## 152. Re 20M Mach 0.50 (2)
BIGFOIL.COM POLAR EXPORT
DA8024
DA8024 |  |  |  | Cl Max: | 1.5232 | at alpha= | 8.5 | deg
XFOIL ncrit=9 |  |  |  | L/D Max: | 176.601 | at alpha= | 5.5 | deg
Re: | 20000000 |  |  | Cd Min: | 0.01034 | at alpha= | 8.5 | deg
Mach: | 0.5 |  |  | Cl=0 at alpha= | -99 | deg
|  |  |  | @ Cl=0.1, Cd= | 0.00533
|  |  |  | @ Cl=0.4, Cd= | 0.0053732
|  |  |  | @ Cl=0.6, Cd= | 0.0053717
alpha (deg) | Cl | Cd | Cm | Cl/Cd
0 | 0.3171 | 0.00533 | -0.0545 | 59.4934
0.5 | 0.3847 | 0.00538 | -0.054 | 71.5056
1 | 0.4524 | 0.00535 | -0.0537 | 84.5607
1.5 | 0.5204 | 0.00532 | -0.0533 | 97.8195
2 | 0.5884 | 0.00537 | -0.0529 | 109.5717
2.5 | 0.6567 | 0.00538 | -0.0524 | 122.0632
3 | 0.7255 | 0.00541 | -0.0519 | 134.1035
3.5 | 0.7945 | 0.00553 | -0.0512 | 143.6709
4 | 0.8642 | 0.00561 | -0.0504 | 154.0463
4.5 | 0.9346 | 0.00568 | -0.0495 | 164.5423
5 | 1.0052 | 0.0059 | -0.0482 | 170.3729
5.5 | 1.0755 | 0.00609 | -0.0465 | 176.601
6 | 1.1392 | 0.00692 | -0.0433 | 164.6243
6.5 | 1.2121 | 0.0074 | -0.0412 | 163.7973
7 | 1.2854 | 0.00798 | -0.0386 | 161.0777
7.5 | 1.3609 | 0.0085 | -0.0357 | 160.1059
8 | 1.4378 | 0.0091 | -0.0323 | 158
8.5 | 1.5232 | 0.01034 | -0.0254 | 147.3114