## index
index | Re | Mach | Datasource
1 | 50000 | 0 | JavaFoil+Calcfoil stall+Eppler ext transition
2 | 50000 | 0 | XFOIL ncrit=9
3 | 50000 | 0.1 | JavaFoil+Calcfoil stall+Eppler ext transition
4 | 50000 | 0.1 | XFOIL ncrit=9
5 | 50000 | 0.25 | JavaFoil+Calcfoil stall+Eppler ext transition
6 | 50000 | 0.25 | XFOIL ncrit=9
7 | 50000 | 0.5 | JavaFoil+Calcfoil stall+Eppler ext transition
8 | 50000 | 0.5 | XFOIL ncrit=9
9 | 100000 | 0 | JavaFoil+Calcfoil stall+Eppler ext transition
10 | 100000 | 0 | XFOIL ncrit=9
11 | 100000 | 0.1 | JavaFoil+Calcfoil stall+Eppler ext transition
12 | 100000 | 0.1 | XFOIL ncrit=9
13 | 100000 | 0.25 | JavaFoil+Calcfoil stall+Eppler ext transition
14 | 100000 | 0.25 | XFOIL ncrit=9
15 | 100000 | 0.5 | JavaFoil+Calcfoil stall+Eppler ext transition
16 | 100000 | 0.5 | XFOIL ncrit=9
17 | 250000 | 0 | JavaFoil+Calcfoil stall+Eppler ext transition
18 | 250000 | 0 | XFOIL ncrit=9
19 | 250000 | 0.1 | JavaFoil+Calcfoil stall+Eppler ext transition
20 | 250000 | 0.1 | XFOIL ncrit=9
21 | 250000 | 0.25 | JavaFoil+Calcfoil stall+Eppler ext transition
22 | 250000 | 0.25 | XFOIL ncrit=9
23 | 250000 | 0.5 | JavaFoil+Calcfoil stall+Eppler ext transition
24 | 250000 | 0.5 | XFOIL ncrit=9
25 | 500000 | 0 | JavaFoil+Calcfoil stall+Eppler ext transition
26 | 500000 | 0 | XFOIL ncrit=9
27 | 500000 | 0.1 | JavaFoil+Calcfoil stall+Eppler ext transition
28 | 500000 | 0.1 | XFOIL ncrit=9
29 | 500000 | 0.25 | JavaFoil+Calcfoil stall+Eppler ext transition
30 | 500000 | 0.25 | XFOIL ncrit=9
31 | 500000 | 0.5 | JavaFoil+Calcfoil stall+Eppler ext transition
32 | 500000 | 0.5 | XFOIL ncrit=9
33 | 750000 | 0 | JavaFoil+Calcfoil stall+Eppler ext transition
34 | 750000 | 0 | XFOIL ncrit=9
35 | 750000 | 0.1 | JavaFoil+Calcfoil stall+Eppler ext transition
36 | 750000 | 0.1 | XFOIL ncrit=9
37 | 750000 | 0.25 | JavaFoil+Calcfoil stall+Eppler ext transition
38 | 750000 | 0.25 | XFOIL ncrit=9
39 | 750000 | 0.5 | JavaFoil+Calcfoil stall+Eppler ext transition
40 | 750000 | 0.5 | XFOIL ncrit=9
41 | 1000000 | 0 | JavaFoil+Calcfoil stall+Eppler ext transition
42 | 1000000 | 0 | XFOIL ncrit=9
43 | 1000000 | 0.1 | JavaFoil+Calcfoil stall+Eppler ext transition
44 | 1000000 | 0.1 | XFOIL ncrit=9
45 | 1000000 | 0.25 | JavaFoil+Calcfoil stall+Eppler ext transition
46 | 1000000 | 0.25 | XFOIL ncrit=9
47 | 1000000 | 0.5 | JavaFoil+Calcfoil stall+Eppler ext transition
48 | 1000000 | 0.5 | XFOIL ncrit=9
49 | 2000000 | 0 | JavaFoil+Calcfoil stall+Eppler ext transition
50 | 2000000 | 0 | XFOIL ncrit=9
51 | 2000000 | 0.1 | JavaFoil+Calcfoil stall+Eppler ext transition
52 | 2000000 | 0.1 | XFOIL ncrit=9
53 | 2000000 | 0.25 | JavaFoil+Calcfoil stall+Eppler ext transition
54 | 2000000 | 0.25 | XFOIL ncrit=9
55 | 2000000 | 0.5 | JavaFoil+Calcfoil stall+Eppler ext transition
56 | 2000000 | 0.5 | XFOIL ncrit=9
57 | 3000000 | 0 | JavaFoil+Calcfoil stall+Eppler ext transition
58 | 3000000 | 0 | XFOIL ncrit=9
59 | 3000000 | 0.1 | JavaFoil+Calcfoil stall+Eppler ext transition
60 | 3000000 | 0.1 | XFOIL ncrit=9
61 | 3000000 | 0.25 | JavaFoil+Calcfoil stall+Eppler ext transition
62 | 3000000 | 0.25 | XFOIL ncrit=9
63 | 3000000 | 0.5 | JavaFoil+Calcfoil stall+Eppler ext transition
64 | 3000000 | 0.5 | XFOIL ncrit=9
65 | 4000000 | 0 | JavaFoil+Calcfoil stall+Eppler ext transition
66 | 4000000 | 0 | XFOIL ncrit=9
67 | 4000000 | 0.1 | JavaFoil+Calcfoil stall+Eppler ext transition
68 | 4000000 | 0.1 | XFOIL ncrit=9
69 | 4000000 | 0.25 | JavaFoil+Calcfoil stall+Eppler ext transition
70 | 4000000 | 0.25 | XFOIL ncrit=9
71 | 4000000 | 0.5 | JavaFoil+Calcfoil stall+Eppler ext transition
72 | 4000000 | 0.5 | XFOIL ncrit=9
73 | 5000000 | 0 | JavaFoil+Calcfoil stall+Eppler ext transition
74 | 5000000 | 0 | XFOIL ncrit=9
75 | 5000000 | 0.1 | JavaFoil+Calcfoil stall+Eppler ext transition
76 | 5000000 | 0.1 | XFOIL ncrit=9
77 | 5000000 | 0.25 | JavaFoil+Calcfoil stall+Eppler ext transition
78 | 5000000 | 0.25 | XFOIL ncrit=9
79 | 5000000 | 0.5 | JavaFoil+Calcfoil stall+Eppler ext transition
80 | 5000000 | 0.5 | XFOIL ncrit=9
81 | 6000000 | 0 | JavaFoil+Calcfoil stall+Eppler ext transition
82 | 6000000 | 0 | XFOIL ncrit=9
83 | 6000000 | 0.1 | JavaFoil+Calcfoil stall+Eppler ext transition
84 | 6000000 | 0.1 | XFOIL ncrit=9
85 | 6000000 | 0.25 | JavaFoil+Calcfoil stall+Eppler ext transition
86 | 6000000 | 0.25 | XFOIL ncrit=9
87 | 6000000 | 0.5 | JavaFoil+Calcfoil stall+Eppler ext transition
88 | 6000000 | 0.5 | XFOIL ncrit=9
89 | 7000000 | 0 | JavaFoil+Calcfoil stall+Eppler ext transition
90 | 7000000 | 0 | XFOIL ncrit=9
91 | 7000000 | 0.1 | JavaFoil+Calcfoil stall+Eppler ext transition
92 | 7000000 | 0.1 | XFOIL ncrit=9
93 | 7000000 | 0.25 | JavaFoil+Calcfoil stall+Eppler ext transition
94 | 7000000 | 0.25 | XFOIL ncrit=9
95 | 7000000 | 0.5 | JavaFoil+Calcfoil stall+Eppler ext transition
96 | 7000000 | 0.5 | XFOIL ncrit=9
97 | 8000000 | 0 | JavaFoil+Calcfoil stall+Eppler ext transition
98 | 8000000 | 0 | XFOIL ncrit=9
99 | 8000000 | 0.1 | JavaFoil+Calcfoil stall+Eppler ext transition
100 | 8000000 | 0.1 | XFOIL ncrit=9
101 | 8000000 | 0.25 | JavaFoil+Calcfoil stall+Eppler ext transition
102 | 8000000 | 0.25 | XFOIL ncrit=9
103 | 8000000 | 0.5 | JavaFoil+Calcfoil stall+Eppler ext transition
104 | 8000000 | 0.5 | XFOIL ncrit=9
105 | 10000000 | 0 | JavaFoil+Calcfoil stall+Eppler ext transition
106 | 10000000 | 0 | XFOIL ncrit=9
107 | 10000000 | 0.1 | JavaFoil+Calcfoil stall+Eppler ext transition
108 | 10000000 | 0.1 | XFOIL ncrit=9
109 | 10000000 | 0.25 | JavaFoil+Calcfoil stall+Eppler ext transition
110 | 10000000 | 0.25 | XFOIL ncrit=9
111 | 10000000 | 0.5 | JavaFoil+Calcfoil stall+Eppler ext transition
112 | 10000000 | 0.5 | XFOIL ncrit=9
113 | 12000000 | 0 | JavaFoil+Calcfoil stall+Eppler ext transition
114 | 12000000 | 0 | XFOIL ncrit=9
115 | 12000000 | 0.1 | JavaFoil+Calcfoil stall+Eppler ext transition
116 | 12000000 | 0.1 | XFOIL ncrit=9
117 | 12000000 | 0.25 | JavaFoil+Calcfoil stall+Eppler ext transition
118 | 12000000 | 0.25 | XFOIL ncrit=9
119 | 12000000 | 0.5 | JavaFoil+Calcfoil stall+Eppler ext transition
120 | 12000000 | 0.5 | XFOIL ncrit=9
121 | 14000000 | 0 | JavaFoil+Calcfoil stall+Eppler ext transition
122 | 14000000 | 0 | XFOIL ncrit=9
123 | 14000000 | 0.1 | JavaFoil+Calcfoil stall+Eppler ext transition
124 | 14000000 | 0.1 | XFOIL ncrit=9
125 | 14000000 | 0.25 | JavaFoil+Calcfoil stall+Eppler ext transition
126 | 14000000 | 0.25 | XFOIL ncrit=9
127 | 14000000 | 0.5 | JavaFoil+Calcfoil stall+Eppler ext transition
128 | 14000000 | 0.5 | XFOIL ncrit=9
129 | 16000000 | 0 | JavaFoil+Calcfoil stall+Eppler ext transition
130 | 16000000 | 0 | XFOIL ncrit=9
131 | 16000000 | 0.1 | JavaFoil+Calcfoil stall+Eppler ext transition
132 | 16000000 | 0.1 | XFOIL ncrit=9
133 | 16000000 | 0.25 | JavaFoil+Calcfoil stall+Eppler ext transition
134 | 16000000 | 0.25 | XFOIL ncrit=9
135 | 16000000 | 0.5 | JavaFoil+Calcfoil stall+Eppler ext transition
136 | 16000000 | 0.5 | XFOIL ncrit=9
137 | 18000000 | 0 | JavaFoil+Calcfoil stall+Eppler ext transition
138 | 18000000 | 0 | XFOIL ncrit=9
139 | 18000000 | 0.1 | JavaFoil+Calcfoil stall+Eppler ext transition
140 | 18000000 | 0.1 | XFOIL ncrit=9
141 | 18000000 | 0.25 | JavaFoil+Calcfoil stall+Eppler ext transition
142 | 18000000 | 0.25 | XFOIL ncrit=9
143 | 18000000 | 0.5 | JavaFoil+Calcfoil stall+Eppler ext transition
144 | 18000000 | 0.5 | XFOIL ncrit=9
145 | 20000000 | 0 | JavaFoil+Calcfoil stall+Eppler ext transition
146 | 20000000 | 0 | XFOIL ncrit=9
147 | 20000000 | 0.1 | JavaFoil+Calcfoil stall+Eppler ext transition
148 | 20000000 | 0.1 | XFOIL ncrit=9
149 | 20000000 | 0.25 | JavaFoil+Calcfoil stall+Eppler ext transition
150 | 20000000 | 0.25 | XFOIL ncrit=9
151 | 20000000 | 0.5 | JavaFoil+Calcfoil stall+Eppler ext transition
152 | 20000000 | 0.5 | XFOIL ncrit=9

## 1. Re 50k Mach 0.00 (1)
BIGFOIL.COM POLAR EXPORT
fx71120
FX 71-120 |  |  |  | Cl Max: | 1.219 | at alpha= | 17 | deg
JavaFoil+Calcfoil stall+Eppler ext transition |  |  |  | L/D Max: | 12.344 | at alpha= | 1.5 | deg
Re: | 50000 |  |  | Cd Min: | 0.01376 | at alpha= | -0.5 | deg
Mach: | 0 |  |  | Cl=0 at alpha= | 0 | deg
|  |  |  | @ Cl=0.1, Cd= | 0.03288
|  |  |  | @ Cl=0.4, Cd= | 0.041597
|  |  |  | @ Cl=0.6, Cd= | 0.051797
alpha (deg) | Cl | Cd | Cm | Cl/Cd
-20 | -1.177 | 0.25321 | 0.001 | -4.649
-19.5 | -1.189 | 0.24132 | 0.001 | -4.927
-19 | -1.2 | 0.23452 | 0.001 | -5.115
-18.5 | -1.209 | 0.21757 | 0.001 | -5.555
-18 | -1.214 | 0.21009 | 0.001 | -5.779
-17.5 | -1.218 | 0.20225 | 0.001 | -6.021
-17 | -1.219 | 0.1872 | 0.001 | -6.511
-16.5 | -1.218 | 0.17202 | 0.001 | -7.078
-16 | -1.213 | 0.1609 | 0.001 | -7.539
-15.5 | -1.206 | 0.15332 | 0.001 | -7.863
-15 | -1.195 | 0.1463 | 0.001 | -8.169
-14.5 | -1.18 | 0.14165 | 0.001 | -8.328
-14 | -1.163 | 0.13127 | 0.001 | -8.861
-13.5 | -1.142 | 0.12884 | 0.001 | -8.862
-13 | -1.118 | 0.12037 | 0.001 | -9.284
-12.5 | -1.091 | 0.11436 | 0.001 | -9.538
-12 | -1.062 | 0.1047 | 0.001 | -10.146
-11.5 | -1.031 | 0.09826 | 0.001 | -10.495
-11 | -0.996 | 0.09362 | 0.001 | -10.644
-10.5 | -0.96 | 0.08891 | 0.001 | -10.803
-10 | -0.922 | 0.08171 | 0.001 | -11.283
-9.5 | -0.881 | 0.07677 | 0.001 | -11.477
-9 | -0.839 | 0.07301 | 0.001 | -11.495
-8.5 | -0.797 | 0.06898 | 0.001 | -11.551
-8 | -0.754 | 0.06465 | 0.001 | -11.658
-7.5 | -0.71 | 0.061 | 0.001 | -11.635
-7 | -0.665 | 0.05744 | 0.001 | -11.584
-6.5 | -0.621 | 0.05302 | 0.001 | -11.704
-6 | -0.575 | 0.05034 | 0 | -11.42
-5.5 | -0.529 | 0.0477 | 0 | -11.087
-5 | -0.482 | 0.04517 | 0 | -10.676
-4.5 | -0.435 | 0.04293 | 0 | -10.139
-4 | -0.388 | 0.04114 | 0 | -9.428
-3.5 | -0.34 | 0.03935 | 0 | -8.647
-3 | -0.292 | 0.03777 | 0 | -7.737
-2.5 | -0.244 | 0.03653 | 0 | -6.68
-2 | -0.196 | 0.03547 | 0 | -5.514
-1.5 | -0.181 | 0.01465 | 0 | -12.344
-1 | -0.098 | 0.03333 | 0 | -2.941
-0.5 | -0.06 | 0.01376 | 0 | -4.391
0 | 0 | 0.01448 | 0 | 0
0.5 | 0.061 | 0.01376 | 0 | 4.4
1 | 0.098 | 0.03333 | 0 | 2.941
1.5 | 0.181 | 0.01465 | 0 | 12.344
2 | 0.196 | 0.03547 | 0 | 5.514
2.5 | 0.244 | 0.03653 | 0 | 6.68
3 | 0.292 | 0.03777 | 0 | 7.737
3.5 | 0.34 | 0.03935 | 0 | 8.647
4 | 0.388 | 0.04114 | 0 | 9.428
4.5 | 0.435 | 0.04293 | 0 | 10.139
5 | 0.482 | 0.04517 | 0 | 10.676
5.5 | 0.529 | 0.0477 | 0 | 11.087
6 | 0.575 | 0.05034 | 0 | 11.42
6.5 | 0.621 | 0.05302 | -0.001 | 11.704
7 | 0.665 | 0.05744 | -0.001 | 11.584
7.5 | 0.71 | 0.061 | -0.001 | 11.635
8 | 0.754 | 0.06465 | -0.001 | 11.658
8.5 | 0.797 | 0.06898 | -0.001 | 11.551
9 | 0.839 | 0.07301 | -0.001 | 11.495
9.5 | 0.881 | 0.07677 | -0.001 | 11.477
10 | 0.922 | 0.08171 | -0.001 | 11.283
10.5 | 0.96 | 0.08891 | -0.001 | 10.803
11 | 0.996 | 0.09362 | -0.001 | 10.644
11.5 | 1.031 | 0.09826 | -0.001 | 10.495
12 | 1.062 | 0.1047 | -0.001 | 10.146
12.5 | 1.091 | 0.11436 | -0.001 | 9.538
13 | 1.118 | 0.12037 | -0.001 | 9.284
13.5 | 1.142 | 0.12884 | -0.001 | 8.862
14 | 1.163 | 0.13127 | -0.001 | 8.861
14.5 | 1.18 | 0.14165 | -0.001 | 8.328
15 | 1.195 | 0.1463 | -0.001 | 8.169
15.5 | 1.206 | 0.15332 | -0.001 | 7.863
16 | 1.213 | 0.1609 | -0.001 | 7.539
16.5 | 1.218 | 0.17202 | -0.001 | 7.078
17 | 1.219 | 0.1872 | -0.001 | 6.511
17.5 | 1.218 | 0.20225 | -0.001 | 6.021
18 | 1.214 | 0.21009 | -0.001 | 5.779
18.5 | 1.209 | 0.21757 | -0.001 | 5.555
19 | 1.2 | 0.23452 | -0.001 | 5.115
19.5 | 1.189 | 0.24132 | -0.001 | 4.927
20 | 1.177 | 0.25321 | -0.001 | 4.649

## 2. Re 50k Mach 0.00 (2)
BIGFOIL.COM POLAR EXPORT
fx71120
FX 71-120 |  |  |  | Cl Max: | 0.7504 | at alpha= | 19 | deg
XFOIL ncrit=9 |  |  |  | L/D Max: | 20.127 | at alpha= | 2.5 | deg
Re: | 50000 |  |  | Cd Min: | 0.23708 | at alpha= | 19 | deg
Mach: | 0 |  |  | Cl=0 at alpha= | 1.0422 | deg
|  |  |  | @ Cl=0.1, Cd= | 0.022256
|  |  |  | @ Cl=0.4, Cd= | 0.020064
|  |  |  | @ Cl=0.6, Cd= | 0.17255
alpha (deg) | Cl | Cd | Cm | Cl/Cd
-19.5 | -0.7419 | 0.23312 | 0.051 | -3.1825
-19 | -0.7496 | 0.2367 | 0.0446 | -3.1669
-18.5 | -0.7114 | 0.22145 | 0.0447 | -3.2125
-18 | -0.7193 | 0.22392 | 0.0389 | -3.2123
-17.5 | -0.6812 | 0.20967 | 0.0388 | -3.2489
-17 | -0.6971 | 0.21331 | 0.033 | -3.268
-16.5 | -0.6513 | 0.19782 | 0.0334 | -3.2924
-16 | -0.6502 | 0.19431 | 0.0294 | -3.3462
-15.5 | -0.6267 | 0.1869 | 0.0282 | -3.3531
-15 | -0.6104 | 0.17982 | 0.0261 | -3.3945
-14.5 | -0.633 | 0.18148 | 0.0221 | -3.488
-14 | -0.5826 | 0.16802 | 0.0224 | -3.4674
-13.5 | -0.5687 | 0.16149 | 0.0207 | -3.5216
-12.5 | -0.563 | 0.15255 | 0.0173 | -3.6906
-12 | -0.5284 | 0.14342 | 0.017 | -3.6843
-11.5 | -0.5154 | 0.13726 | 0.0161 | -3.7549
-11 | -0.5087 | 0.13164 | 0.0152 | -3.8643
-10.5 | -0.5062 | 0.12654 | 0.0145 | -4.0003
-9.5 | -0.4841 | 0.11523 | 0.0145 | -4.2012
-9 | -0.474 | 0.10968 | 0.0148 | -4.3217
-8.5 | -0.4602 | 0.10391 | 0.0152 | -4.4288
-7.5 | -0.6788 | 0.06141 | -0.0137 | -11.0536
-7 | -0.6954 | 0.05235 | -0.0114 | -13.2837
-6.5 | -0.699 | 0.04478 | -0.0076 | -15.6096
-6 | -0.678 | 0.03965 | -0.004 | -17.0996
-5.5 | -0.6454 | 0.03573 | -0.0009 | -18.0633
-5 | -0.6102 | 0.03254 | 0.0022 | -18.7523
-4.5 | -0.5709 | 0.02967 | 0.005 | -19.2417
-4 | -0.5285 | 0.02716 | 0.0076 | -19.4588
-3.5 | -0.4848 | 0.02501 | 0.0102 | -19.3842
-3 | -0.4427 | 0.02286 | 0.0131 | -19.3657
-2.5 | -0.4121 | 0.02048 | 0.0186 | -20.1221
-2 | -0.3906 | 0.01975 | 0.029 | -19.7772
-1.5 | -0.3015 | 0.02172 | 0.0312 | -13.8812
-1 | 0.0277 | 0.02259 | -0.0132 | 1.2262
-0.5 | 0.0282 | 0.02177 | -0.0091 | 1.2954
0 | 0 | 0.02157 | 0 | 0
0.5 | -0.0282 | 0.02177 | 0.0091 | -1.2954
1 | -0.0278 | 0.02259 | 0.0132 | -1.2306
1.5 | 0.3014 | 0.02173 | -0.0312 | 13.8702
2 | 0.3907 | 0.01975 | -0.029 | 19.7823
2.5 | 0.412 | 0.02047 | -0.0186 | 20.127
3 | 0.4426 | 0.02286 | -0.0131 | 19.3613
3.5 | 0.4848 | 0.02501 | -0.0102 | 19.3842
4 | 0.5285 | 0.02715 | -0.0076 | 19.4659
4.5 | 0.5709 | 0.02967 | -0.005 | 19.2417
5 | 0.6102 | 0.03253 | -0.0022 | 18.7581
5.5 | 0.6455 | 0.03573 | 0.0009 | 18.0661
6 | 0.6781 | 0.03964 | 0.004 | 17.1065
6.5 | 0.6991 | 0.04478 | 0.0076 | 15.6119
7 | 0.6954 | 0.05236 | 0.0114 | 13.2811
7.5 | 0.6783 | 0.06143 | 0.0137 | 11.0418
8.5 | 0.4606 | 0.1039 | -0.0153 | 4.4331
9 | 0.4752 | 0.10974 | -0.0149 | 4.3302
9.5 | 0.4848 | 0.11524 | -0.0146 | 4.2069
10 | 0.4957 | 0.12086 | -0.0145 | 4.1014
11 | 0.5097 | 0.13166 | -0.0153 | 3.8713
11.5 | 0.5166 | 0.13729 | -0.0162 | 3.7628
12 | 0.5294 | 0.14346 | -0.0171 | 3.6902
12.5 | 0.5633 | 0.15251 | -0.0175 | 3.6935
13 | 0.5779 | 0.1583 | -0.0183 | 3.6507
13.5 | 0.5699 | 0.16158 | -0.0208 | 3.527
14 | 0.5833 | 0.16807 | -0.0226 | 3.4706
14.5 | 0.6333 | 0.18147 | -0.0222 | 3.4898
15 | 0.6115 | 0.17998 | -0.0263 | 3.3976
15.5 | 0.6273 | 0.18697 | -0.0284 | 3.3551
16 | 0.6524 | 0.19485 | -0.0295 | 3.3482
16.5 | 0.6523 | 0.19806 | -0.0336 | 3.2934
17 | 0.6972 | 0.21334 | -0.0332 | 3.268
17.5 | 0.6822 | 0.21 | -0.039 | 3.2486
18 | 0.7204 | 0.22429 | -0.039 | 3.2119
18.5 | 0.7125 | 0.22189 | -0.0449 | 3.2111
19 | 0.7504 | 0.23708 | -0.0448 | 3.1652
19.5 | 0.743 | 0.23368 | -0.0512 | 3.1796

## 3. Re 50k Mach 0.10 (1)
BIGFOIL.COM POLAR EXPORT
fx71120
FX 71-120 |  |  |  | Cl Max: | 1.204 | at alpha= | 16.5 | deg
JavaFoil+Calcfoil stall+Eppler ext transition |  |  |  | L/D Max: | 12.355 | at alpha= | 1.5 | deg
Re: | 50000 |  |  | Cd Min: | 0.01385 | at alpha= | -0.5 | deg
Mach: | 0.1 |  |  | Cl=0 at alpha= | 0 | deg
|  |  |  | @ Cl=0.1, Cd= | 0.033145
|  |  |  | @ Cl=0.4, Cd= | 0.041664
|  |  |  | @ Cl=0.6, Cd= | 0.05197
alpha (deg) | Cl | Cd | Cm | Cl/Cd
-20 | -1.141 | 0.26062 | 0.001 | -4.377
-19.5 | -1.156 | 0.24737 | 0.001 | -4.674
-19 | -1.17 | 0.24027 | 0.001 | -4.871
-18.5 | -1.182 | 0.23279 | 0.001 | -5.078
-18 | -1.192 | 0.20871 | 0.001 | -5.71
-17.5 | -1.198 | 0.20735 | 0.001 | -5.779
-17 | -1.202 | 0.19523 | 0.001 | -6.159
-16.5 | -1.204 | 0.17411 | 0.001 | -6.916
-16 | -1.201 | 0.16805 | 0.001 | -7.149
-15.5 | -1.197 | 0.15419 | 0.001 | -7.763
-15 | -1.189 | 0.14728 | 0.001 | -8.07
-14.5 | -1.175 | 0.14175 | 0.001 | -8.289
-14 | -1.16 | 0.13419 | 0.001 | -8.647
-13.5 | -1.14 | 0.12886 | 0.001 | -8.848
-13 | -1.117 | 0.12305 | 0.001 | -9.078
-12.5 | -1.091 | 0.1144 | 0.001 | -9.538
-12 | -1.063 | 0.10464 | 0.001 | -10.162
-11.5 | -1.033 | 0.10188 | 0.001 | -10.136
-11 | -0.999 | 0.09494 | 0.001 | -10.52
-10.5 | -0.963 | 0.08883 | 0.001 | -10.842
-10 | -0.925 | 0.08269 | 0.001 | -11.184
-9.5 | -0.884 | 0.07761 | 0.001 | -11.391
-9 | -0.842 | 0.07378 | 0.001 | -11.415
-8.5 | -0.8 | 0.06965 | 0.001 | -11.483
-8 | -0.757 | 0.06525 | 0.001 | -11.596
-7.5 | -0.713 | 0.06117 | 0.001 | -11.653
-7 | -0.668 | 0.05792 | 0.001 | -11.537
-6.5 | -0.623 | 0.05333 | 0.001 | -11.686
-6 | -0.577 | 0.05061 | 0 | -11.409
-5.5 | -0.531 | 0.04768 | 0 | -11.141
-5 | -0.484 | 0.04539 | 0 | -10.674
-4.5 | -0.437 | 0.04312 | 0 | -10.143
-4 | -0.39 | 0.04127 | 0 | -9.443
-3.5 | -0.342 | 0.03946 | 0 | -8.664
-3 | -0.294 | 0.03787 | 0 | -7.756
-2.5 | -0.245 | 0.0366 | 0 | -6.699
-2 | -0.197 | 0.03553 | 0 | -5.531
-1.5 | -0.182 | 0.01471 | 0 | -12.355
-1 | -0.099 | 0.03337 | 0 | -2.952
-0.5 | -0.061 | 0.01385 | 0 | -4.383
0 | 0 | 0.01451 | 0 | 0
0.5 | 0.061 | 0.01385 | 0 | 4.383
1 | 0.099 | 0.03337 | 0 | 2.952
1.5 | 0.182 | 0.01471 | 0 | 12.355
2 | 0.197 | 0.03553 | 0 | 5.531
2.5 | 0.245 | 0.0366 | 0 | 6.699
3 | 0.294 | 0.03787 | 0 | 7.756
3.5 | 0.342 | 0.03946 | 0 | 8.664
4 | 0.39 | 0.04127 | 0 | 9.443
4.5 | 0.437 | 0.04312 | 0 | 10.143
5 | 0.484 | 0.04539 | 0 | 10.674
5.5 | 0.531 | 0.04768 | 0 | 11.141
6 | 0.577 | 0.05061 | 0 | 11.409
6.5 | 0.623 | 0.05333 | -0.001 | 11.686
7 | 0.668 | 0.05792 | -0.001 | 11.537
7.5 | 0.713 | 0.06117 | -0.001 | 11.653
8 | 0.757 | 0.06525 | -0.001 | 11.596
8.5 | 0.8 | 0.06965 | -0.001 | 11.483
9 | 0.842 | 0.07378 | -0.001 | 11.415
9.5 | 0.884 | 0.07761 | -0.001 | 11.391
10 | 0.925 | 0.08269 | -0.001 | 11.184
10.5 | 0.963 | 0.08883 | -0.001 | 10.842
11 | 0.999 | 0.09494 | -0.001 | 10.52
11.5 | 1.033 | 0.10188 | -0.001 | 10.136
12 | 1.063 | 0.10464 | -0.001 | 10.162
12.5 | 1.091 | 0.1144 | -0.001 | 9.538
13 | 1.117 | 0.12305 | -0.001 | 9.078
13.5 | 1.14 | 0.12886 | -0.001 | 8.848
14 | 1.16 | 0.13419 | -0.001 | 8.647
14.5 | 1.175 | 0.14175 | -0.001 | 8.289
15 | 1.189 | 0.14728 | -0.001 | 8.07
15.5 | 1.197 | 0.15419 | -0.001 | 7.763
16 | 1.201 | 0.16805 | -0.001 | 7.149
16.5 | 1.204 | 0.17411 | -0.001 | 6.916
17 | 1.202 | 0.19523 | -0.001 | 6.159
17.5 | 1.198 | 0.20735 | -0.001 | 5.779
18 | 1.192 | 0.20871 | -0.001 | 5.71
18.5 | 1.182 | 0.23279 | -0.001 | 5.078
19 | 1.17 | 0.24027 | -0.001 | 4.871
19.5 | 1.156 | 0.24737 | -0.001 | 4.674
20 | 1.141 | 0.26062 | -0.001 | 4.377

## 4. Re 50k Mach 0.10 (2)
BIGFOIL.COM POLAR EXPORT
fx71120
FX 71-120 |  |  |  | Cl Max: | 0.7532 | at alpha= | 19 | deg
XFOIL ncrit=9 |  |  |  | L/D Max: | 19.8603 | at alpha= | 2.5 | deg
Re: | 50000 |  |  | Cd Min: | 0.24425 | at alpha= | -20 | deg
Mach: | 0.1 |  |  | Cl=0 at alpha= | 1.0155 | deg
|  |  |  | @ Cl=0.1, Cd= | 0.02238
|  |  |  | @ Cl=0.4, Cd= | 0.020163
|  |  |  | @ Cl=0.6, Cd= | 0.17306
alpha (deg) | Cl | Cd | Cm | Cl/Cd
-20 | -0.7716 | 0.24425 | 0.0525 | -3.1591
-19.5 | -0.7441 | 0.23394 | 0.0514 | -3.1807
-19 | -0.7524 | 0.238 | 0.0449 | -3.1613
-18.5 | -0.7132 | 0.22218 | 0.0451 | -3.21
-18 | -0.7218 | 0.2251 | 0.0391 | -3.2066
-17.5 | -0.6825 | 0.21034 | 0.0392 | -3.2447
-17 | -0.6991 | 0.21437 | 0.0332 | -3.2612
-16.5 | -0.6523 | 0.19845 | 0.0337 | -3.287
-16 | -0.6498 | 0.19466 | 0.0298 | -3.3381
-15.5 | -0.6279 | 0.18762 | 0.0284 | -3.3467
-15 | -0.6105 | 0.18034 | 0.0264 | -3.3853
-14.5 | -0.6339 | 0.18228 | 0.0222 | -3.4776
-14 | -0.583 | 0.16863 | 0.0225 | -3.4573
-13.5 | -0.5683 | 0.16197 | 0.0209 | -3.5087
-12.5 | -0.5636 | 0.15325 | 0.0174 | -3.6777
-12 | -0.5278 | 0.14391 | 0.0171 | -3.6676
-11.5 | -0.5142 | 0.13771 | 0.0162 | -3.7339
-11 | -0.507 | 0.13206 | 0.0152 | -3.8392
-10 | -0.4925 | 0.12122 | 0.0144 | -4.0629
-9.5 | -0.4823 | 0.11566 | 0.0145 | -4.17
-9 | -0.4726 | 0.11014 | 0.0147 | -4.2909
-8.5 | -0.4591 | 0.10438 | 0.0152 | -4.3984
-8 | -0.6249 | 0.07634 | -0.0113 | -8.1857
-7.5 | -0.6726 | 0.06258 | -0.0139 | -10.7478
-7 | -0.6879 | 0.05366 | -0.012 | -12.8196
-6.5 | -0.6959 | 0.04574 | -0.0083 | -15.2143
-6 | -0.6782 | 0.04031 | -0.0045 | -16.8246
-5.5 | -0.6471 | 0.03626 | -0.0013 | -17.8461
-5 | -0.6124 | 0.03297 | 0.0019 | -18.5745
-4.5 | -0.5739 | 0.03001 | 0.0048 | -19.1236
-4 | -0.5321 | 0.02749 | 0.0076 | -19.3561
-3.5 | -0.4879 | 0.02526 | 0.0101 | -19.3151
-3 | -0.4454 | 0.02315 | 0.013 | -19.2397
-2.5 | -0.4123 | 0.02076 | 0.0179 | -19.8603
-2 | -0.392 | 0.01978 | 0.0282 | -19.818
-1.5 | -0.3208 | 0.02136 | 0.0331 | -15.0187
-1 | 0.0102 | 0.02289 | -0.01 | 0.44561
-0.5 | 0.029 | 0.0219 | -0.0091 | 1.3242
0 | 0 | 0.02171 | 0 | 0
0.5 | -0.029 | 0.0219 | 0.0091 | -1.3242
1 | -0.0103 | 0.02289 | 0.01 | -0.44998
1.5 | 0.3208 | 0.02136 | -0.0331 | 15.0187
2 | 0.3921 | 0.01978 | -0.0282 | 19.8231
2.5 | 0.4123 | 0.02076 | -0.0179 | 19.8603
3 | 0.4454 | 0.02315 | -0.013 | 19.2397
3.5 | 0.4879 | 0.02526 | -0.0101 | 19.3151
4 | 0.5321 | 0.02748 | -0.0076 | 19.3632
4.5 | 0.5739 | 0.03001 | -0.0048 | 19.1236
5 | 0.6124 | 0.03297 | -0.0019 | 18.5745
5.5 | 0.6471 | 0.03625 | 0.0013 | 17.851
6 | 0.6783 | 0.04031 | 0.0045 | 16.8271
6.5 | 0.696 | 0.04574 | 0.0083 | 15.2164
7 | 0.6879 | 0.05367 | 0.012 | 12.8172
7.5 | 0.6719 | 0.06261 | 0.0139 | 10.7315
8 | 0.4347 | 0.09799 | -0.0159 | 4.4362
8.5 | 0.4595 | 0.10436 | -0.0153 | 4.403
9 | 0.4738 | 0.1102 | -0.0148 | 4.2995
9.5 | 0.4831 | 0.11566 | -0.0146 | 4.1769
10.5 | 0.5058 | 0.12702 | -0.0146 | 3.9821
11 | 0.508 | 0.13208 | -0.0154 | 3.8462
11.5 | 0.5154 | 0.13773 | -0.0163 | 3.7421
12 | 0.5288 | 0.14396 | -0.0172 | 3.6732
12.5 | 0.5639 | 0.15321 | -0.0175 | 3.6806
13 | 0.5758 | 0.15858 | -0.0185 | 3.631
13.5 | 0.5694 | 0.16207 | -0.021 | 3.5133
14 | 0.5837 | 0.16867 | -0.0227 | 3.4606
14.5 | 0.6342 | 0.18227 | -0.0224 | 3.4795
15 | 0.6116 | 0.1805 | -0.0265 | 3.3884
15.5 | 0.6284 | 0.18768 | -0.0286 | 3.3483
16 | 0.6519 | 0.19517 | -0.0299 | 3.3402
16.5 | 0.6534 | 0.1987 | -0.0339 | 3.2884
17 | 0.6993 | 0.2144 | -0.0334 | 3.2617
17.5 | 0.6836 | 0.21067 | -0.0393 | 3.2449
18 | 0.7229 | 0.22548 | -0.0393 | 3.206
18.5 | 0.7142 | 0.22262 | -0.0453 | 3.2082
19 | 0.7532 | 0.23838 | -0.0451 | 3.1597
19.5 | 0.7451 | 0.23451 | -0.0516 | 3.1773

## 5. Re 50k Mach 0.25 (1)
BIGFOIL.COM POLAR EXPORT
fx71120
FX 71-120 |  |  |  | Cl Max: | 1.132 | at alpha= | 14.5 | deg
JavaFoil+Calcfoil stall+Eppler ext transition |  |  |  | L/D Max: | 11.765 | at alpha= | 7 | deg
Re: | 50000 |  |  | Cd Min: | 0.01321 | at alpha= | 0 | deg
Mach: | 0.25 |  |  | Cl=0 at alpha= | 0 | deg
|  |  |  | @ Cl=0.1, Cd= | 0.033004
|  |  |  | @ Cl=0.4, Cd= | 0.04161
|  |  |  | @ Cl=0.6, Cd= | 0.05215
alpha (deg) | Cl | Cd | Cm | Cl/Cd
-19.5 | -0.858 | 0.31834 | 0.001 | -2.696
-19 | -0.905 | 0.28591 | 0.001 | -3.166
-18.5 | -0.949 | 0.27929 | 0.001 | -3.397
-18 | -0.988 | 0.24737 | 0.001 | -3.993
-17.5 | -1.028 | 0.24594 | 0.001 | -4.18
-17 | -1.058 | 0.2232 | 0.001 | -4.742
-16.5 | -1.084 | 0.20543 | 0.001 | -5.274
-16 | -1.103 | 0.19319 | 0.001 | -5.71
-15.5 | -1.118 | 0.18433 | 0.001 | -6.065
-15 | -1.128 | 0.16314 | 0.001 | -6.912
-14.5 | -1.132 | 0.15494 | 0.001 | -7.304
-14 | -1.13 | 0.14413 | 0.001 | -7.842
-13.5 | -1.12 | 0.13572 | 0.001 | -8.25
-13 | -1.105 | 0.12798 | 0.001 | -8.634
-12.5 | -1.087 | 0.12114 | 0.001 | -8.969
-12 | -1.064 | 0.1147 | 0.001 | -9.275
-11.5 | -1.038 | 0.10696 | 0.001 | -9.708
-11 | -1.008 | 0.09735 | 0.001 | -10.359
-10.5 | -0.975 | 0.09198 | 0.001 | -10.604
-10 | -0.938 | 0.0858 | 0.001 | -10.937
-9.5 | -0.898 | 0.08294 | 0.001 | -10.831
-9 | -0.857 | 0.07693 | 0.001 | -11.143
-8.5 | -0.815 | 0.07164 | 0.001 | -11.378
-8 | -0.772 | 0.06739 | 0.001 | -11.454
-7.5 | -0.728 | 0.06303 | 0.001 | -11.549
-7 | -0.683 | 0.05808 | 0.001 | -11.765
-6.5 | -0.638 | 0.05477 | 0.001 | -11.641
-6 | -0.591 | 0.05153 | 0.001 | -11.475
-5.5 | -0.544 | 0.04886 | 0 | -11.137
-5 | -0.497 | 0.04606 | 0 | -10.78
-4.5 | -0.448 | 0.04373 | 0 | -10.255
-4 | -0.4 | 0.04161 | 0 | -9.61
-3.5 | -0.351 | 0.03984 | 0 | -8.804
-3 | -0.301 | 0.0383 | 0 | -7.87
-2.5 | -0.252 | 0.03681 | 0 | -6.839
-2 | -0.202 | 0.03582 | 0 | -5.633
-1.5 | -0.152 | 0.03497 | 0 | -4.335
-1 | -0.101 | 0.03351 | 0 | -3.02
-0.5 | -0.062 | 0.01378 | 0 | -4.525
0 | 0 | 0.01321 | 0 | 0
0.5 | 0.062 | 0.01378 | 0 | 4.525
1 | 0.101 | 0.03351 | 0 | 3.02
1.5 | 0.152 | 0.03497 | 0 | 4.335
2 | 0.202 | 0.03582 | 0 | 5.633
2.5 | 0.252 | 0.03681 | 0 | 6.839
3 | 0.301 | 0.0383 | 0 | 7.87
3.5 | 0.351 | 0.03984 | 0 | 8.804
4 | 0.4 | 0.04161 | 0 | 9.61
4.5 | 0.448 | 0.04373 | 0 | 10.255
5 | 0.497 | 0.04606 | 0 | 10.78
5.5 | 0.544 | 0.04886 | 0 | 11.137
6 | 0.591 | 0.05153 | -0.001 | 11.475
6.5 | 0.638 | 0.05477 | -0.001 | 11.641
7 | 0.683 | 0.05808 | -0.001 | 11.765
7.5 | 0.728 | 0.06303 | -0.001 | 11.549
8 | 0.772 | 0.06739 | -0.001 | 11.454
8.5 | 0.815 | 0.07164 | -0.001 | 11.378
9 | 0.857 | 0.07693 | -0.001 | 11.143
9.5 | 0.898 | 0.08294 | -0.001 | 10.831
10 | 0.938 | 0.0858 | -0.001 | 10.937
10.5 | 0.975 | 0.09198 | -0.001 | 10.604
11 | 1.008 | 0.09735 | -0.001 | 10.359
11.5 | 1.038 | 0.10696 | -0.001 | 9.708
12 | 1.064 | 0.1147 | -0.001 | 9.275
12.5 | 1.087 | 0.12114 | -0.001 | 8.969
13 | 1.105 | 0.12798 | -0.001 | 8.634
13.5 | 1.12 | 0.13562 | -0.001 | 8.256
14 | 1.13 | 0.14413 | -0.001 | 7.842
14.5 | 1.132 | 0.15494 | -0.001 | 7.304
15 | 1.128 | 0.16314 | -0.001 | 6.912
15.5 | 1.118 | 0.17683 | -0.001 | 6.324
16 | 1.104 | 0.18521 | -0.001 | 5.959
16.5 | 1.084 | 0.20543 | -0.001 | 5.274
17 | 1.058 | 0.21587 | -0.001 | 4.903
17.5 | 1.028 | 0.23565 | -0.001 | 4.364
18 | 0.994 | 0.25561 | -0.001 | 3.887
18.5 | 0.949 | 0.27929 | -0.001 | 3.397
19 | 0.905 | 0.29457 | -0.001 | 3.073
19.5 | 0.858 | 0.31834 | -0.001 | 2.696

## 6. Re 50k Mach 0.25 (2)
BIGFOIL.COM POLAR EXPORT
fx71120
FX 71-120 |  |  |  | Cl Max: | 0.7809 | at alpha= | 20 | deg
XFOIL ncrit=9 |  |  |  | L/D Max: | 19.4118 | at alpha= | 2 | deg
Re: | 50000 |  |  | Cd Min: | 0.24752 | at alpha= | 20 | deg
Mach: | 0.25 |  |  | Cl=0 at alpha= | 0.62244 | deg
|  |  |  | @ Cl=0.1, Cd= | 0.023949
|  |  |  | @ Cl=0.4, Cd= | 0.020733
|  |  |  | @ Cl=0.6, Cd= | 0.17577
alpha (deg) | Cl | Cd | Cm | Cl/Cd
-20 | -0.7793 | 0.24664 | 0.056 | -3.1597
-19.5 | -0.7568 | 0.23876 | 0.0538 | -3.1697
-18.5 | -0.7235 | 0.22641 | 0.0473 | -3.1955
-17.5 | -0.6909 | 0.21418 | 0.041 | -3.2258
-17 | -0.6926 | 0.21327 | 0.0359 | -3.2475
-16.5 | -0.6592 | 0.2021 | 0.0352 | -3.2618
-16 | -0.6498 | 0.19686 | 0.0318 | -3.3008
-15.5 | -0.6362 | 0.19196 | 0.0293 | -3.3142
-15 | -0.6122 | 0.18325 | 0.0277 | -3.3408
-14.5 | -0.6196 | 0.18166 | 0.0239 | -3.4108
-14 | -0.5875 | 0.17223 | 0.0232 | -3.4111
-13.5 | -0.5668 | 0.16463 | 0.0217 | -3.4429
-13 | -0.5649 | 0.16003 | 0.0194 | -3.53
-12.5 | -0.5678 | 0.15716 | 0.0177 | -3.6129
-12 | -0.5264 | 0.14674 | 0.0174 | -3.5873
-11.5 | -0.5091 | 0.14013 | 0.0165 | -3.6331
-11 | -0.4989 | 0.13426 | 0.0155 | -3.7159
-10.5 | -0.4938 | 0.12898 | 0.0147 | -3.8285
-10 | -0.4819 | 0.12327 | 0.0145 | -3.9093
-9.5 | -0.4729 | 0.11783 | 0.0144 | -4.0134
-9 | -0.4648 | 0.11249 | 0.0145 | -4.1319
-8.5 | -0.453 | 0.10687 | 0.0149 | -4.2388
-8 | -0.4294 | 0.10035 | 0.0154 | -4.279
-7.5 | -0.6385 | 0.06858 | -0.015 | -9.3103
-7 | -0.6473 | 0.0601 | -0.0141 | -10.7704
-6.5 | -0.6687 | 0.05138 | -0.0115 | -13.0148
-6 | -0.6716 | 0.04435 | -0.0076 | -15.1432
-5.5 | -0.6515 | 0.03935 | -0.0037 | -16.5565
-5 | -0.622 | 0.03547 | 0 | -17.5359
-4.5 | -0.5901 | 0.03204 | 0.0038 | -18.4176
-4 | -0.5483 | 0.02924 | 0.0067 | -18.7517
-3.5 | -0.5053 | 0.02675 | 0.0096 | -18.8897
-3 | -0.4621 | 0.02463 | 0.0126 | -18.7617
-2.5 | -0.4204 | 0.02243 | 0.016 | -18.7428
-2 | -0.396 | 0.0204 | 0.0236 | -19.4118
-1.5 | -0.3676 | 0.02046 | 0.0344 | -17.9668
-1 | -0.1036 | 0.02398 | 0.0092 | -4.3203
-0.5 | 0.0335 | 0.02268 | -0.0092 | 1.4771
0 | 0 | 0.02249 | 0 | 0
0.5 | -0.0335 | 0.02268 | 0.0092 | -1.4771
1 | 0.1033 | 0.02398 | -0.0092 | 4.3078
1.5 | 0.3676 | 0.02045 | -0.0344 | 17.9756
2 | 0.396 | 0.0204 | -0.0236 | 19.4118
2.5 | 0.4204 | 0.02243 | -0.016 | 18.7428
3 | 0.462 | 0.02463 | -0.0126 | 18.7576
3.5 | 0.5053 | 0.02675 | -0.0096 | 18.8897
4 | 0.5483 | 0.02923 | -0.0067 | 18.7581
4.5 | 0.5901 | 0.03205 | -0.0038 | 18.4119
5 | 0.622 | 0.03546 | 0 | 17.5409
5.5 | 0.6515 | 0.03935 | 0.0037 | 16.5565
6 | 0.6717 | 0.04434 | 0.0075 | 15.1488
6.5 | 0.6687 | 0.05138 | 0.0115 | 13.0148
7 | 0.6472 | 0.06012 | 0.0141 | 10.7651
7.5 | 0.6354 | 0.06876 | 0.0149 | 9.2408
8.5 | 0.4534 | 0.10685 | -0.015 | 4.2433
9 | 0.466 | 0.11255 | -0.0146 | 4.1404
9.5 | 0.4736 | 0.11783 | -0.0145 | 4.0193
10 | 0.4831 | 0.12331 | -0.0146 | 3.9178
11 | 0.4998 | 0.13428 | -0.0156 | 3.7221
11.5 | 0.51 | 0.14015 | -0.0166 | 3.639
12 | 0.5275 | 0.1468 | -0.0175 | 3.5933
12.5 | 0.5682 | 0.15714 | -0.0179 | 3.6159
13 | 0.5663 | 0.16017 | -0.0195 | 3.5356
13.5 | 0.5679 | 0.16471 | -0.0219 | 3.4479
14 | 0.5879 | 0.17223 | -0.0234 | 3.4135
14.5 | 0.6214 | 0.18202 | -0.024 | 3.4139
15 | 0.6132 | 0.18341 | -0.0278 | 3.3433
15.5 | 0.6366 | 0.19198 | -0.0295 | 3.316
16 | 0.6514 | 0.19725 | -0.0319 | 3.3024
16.5 | 0.6603 | 0.20237 | -0.0354 | 3.2628
17 | 0.6945 | 0.21391 | -0.036 | 3.2467
17.5 | 0.6918 | 0.21451 | -0.0412 | 3.225
18 | 0.7312 | 0.22935 | -0.0413 | 3.1881
18.5 | 0.7245 | 0.22684 | -0.0474 | 3.1939
19.5 | 0.7578 | 0.2393 | -0.054 | 3.1667
20 | 0.7809 | 0.24752 | -0.0562 | 3.1549

## 7. Re 50k Mach 0.50 (1)
BIGFOIL.COM POLAR EXPORT
fx71120
FX 71-120 |  |  |  | Cl Max: | 1.103 | at alpha= | 20 | deg
JavaFoil+Calcfoil stall+Eppler ext transition |  |  |  | L/D Max: | 11.069 | at alpha= | 6 | deg
Re: | 50000 |  |  | Cd Min: | 0.01311 | at alpha= | 0 | deg
Mach: | 0.5 |  |  | Cl=0 at alpha= | 0 | deg
|  |  |  | @ Cl=0.1, Cd= | 0.033136
|  |  |  | @ Cl=0.4, Cd= | 0.042521
|  |  |  | @ Cl=0.6, Cd= | 0.054808
alpha (deg) | Cl | Cd | Cm | Cl/Cd
-20 | -1.103 | 0.50683 | 0.002 | -2.176
-19.5 | -1.076 | 0.49694 | 0.002 | -2.166
-19 | -1.05 | 0.48379 | 0.002 | -2.17
-18.5 | -1.024 | 0.44488 | 0.002 | -2.302
-18 | -0.997 | 0.47014 | 0.002 | -2.121
-17.5 | -0.97 | 0.45336 | 0.002 | -2.141
-17 | -0.942 | 0.44578 | 0.002 | -2.113
-16.5 | -0.914 | 0.39926 | 0.002 | -2.29
-16 | -0.887 | 0.4187 | 0.001 | -2.118
-15.5 | -0.86 | 0.41066 | 0.001 | -2.094
-15 | -0.833 | 0.36429 | 0.001 | -2.288
-14.5 | -0.804 | 0.36082 | 0.001 | -2.229
-14 | -0.777 | 0.33258 | 0.001 | -2.336
-13.5 | -0.75 | 0.3223 | 0.001 | -2.326
-13 | -0.723 | 0.32985 | 0.001 | -2.191
-12.5 | -0.695 | 0.31135 | 0.001 | -2.233
-12 | -0.668 | 0.30382 | 0.001 | -2.199
-11.5 | -0.641 | 0.29964 | 0.001 | -2.138
-11 | -0.613 | 0.29796 | 0.001 | -2.058
-10.5 | -0.582 | 0.20912 | 0.001 | -2.782
-10 | -0.82 | 0.16047 | 0.001 | -5.108
-9.5 | -0.85 | 0.12923 | 0.001 | -6.575
-9 | -0.848 | 0.10494 | 0.001 | -8.08
-8.5 | -0.83 | 0.09315 | 0.001 | -8.914
-8 | -0.803 | 0.08807 | 0.001 | -9.117
-7.5 | -0.769 | 0.07824 | 0.001 | -9.828
-7 | -0.731 | 0.06913 | 0.001 | -10.568
-6.5 | -0.688 | 0.06503 | 0.001 | -10.576
-6 | -0.643 | 0.05806 | 0.001 | -11.069
-5.5 | -0.595 | 0.0545 | 0.001 | -10.917
-5 | -0.545 | 0.05011 | 0 | -10.884
-4.5 | -0.494 | 0.04693 | 0 | -10.535
-4 | -0.442 | 0.04451 | 0 | -9.932
-3.5 | -0.389 | 0.04197 | 0 | -9.262
-3 | -0.335 | 0.04009 | 0 | -8.35
-2.5 | -0.28 | 0.03835 | 0 | -7.3
-2 | -0.225 | 0.03701 | 0 | -6.071
-1.5 | -0.169 | 0.03416 | 0 | -4.946
-1 | -0.113 | 0.03324 | 0 | -3.396
-0.5 | -0.057 | 0.03286 | 0 | -1.721
0 | 0 | 0.01311 | 0 | 0
0.5 | 0.057 | 0.03286 | 0 | 1.721
1 | 0.113 | 0.03322 | 0 | 3.398
1.5 | 0.169 | 0.03416 | 0 | 4.946
2 | 0.225 | 0.03701 | 0 | 6.071
2.5 | 0.28 | 0.03835 | 0 | 7.3
3 | 0.335 | 0.04006 | 0 | 8.356
3.5 | 0.389 | 0.042 | 0 | 9.257
4 | 0.442 | 0.04451 | 0 | 9.932
4.5 | 0.494 | 0.04733 | 0 | 10.444
5 | 0.545 | 0.05032 | 0 | 10.839
5.5 | 0.595 | 0.05443 | -0.001 | 10.931
6 | 0.643 | 0.05806 | -0.001 | 11.069
6.5 | 0.688 | 0.06333 | -0.001 | 10.865
7 | 0.731 | 0.06927 | -0.001 | 10.546
7.5 | 0.769 | 0.07608 | -0.001 | 10.111
8 | 0.803 | 0.08812 | -0.001 | 9.111
8.5 | 0.83 | 0.09782 | -0.001 | 8.485
9 | 0.848 | 0.11249 | -0.001 | 7.535
9.5 | 0.85 | 0.12952 | -0.001 | 6.56
10 | 0.82 | 0.14454 | -0.001 | 5.673
10.5 | 0.582 | 0.20936 | -0.001 | 2.778
11 | 0.613 | 0.29797 | -0.001 | 2.058
11.5 | 0.641 | 0.30186 | -0.001 | 2.123
12 | 0.668 | 0.30605 | -0.001 | 2.183
12.5 | 0.695 | 0.31135 | -0.001 | 2.233
13 | 0.722 | 0.35236 | -0.001 | 2.05
13.5 | 0.749 | 0.36312 | -0.001 | 2.064
14 | 0.777 | 0.36505 | -0.001 | 2.127
14.5 | 0.804 | 0.36991 | -0.001 | 2.173
15 | 0.833 | 0.38934 | -0.001 | 2.14
15.5 | 0.86 | 0.40894 | -0.001 | 2.103
16 | 0.887 | 0.38565 | -0.001 | 2.301
16.5 | 0.914 | 0.4272 | -0.002 | 2.139
17 | 0.942 | 0.44507 | -0.002 | 2.117
17.5 | 0.971 | 0.4286 | -0.002 | 2.265
18 | 0.997 | 0.41919 | -0.002 | 2.379
18.5 | 1.024 | 0.46455 | -0.002 | 2.203
19 | 1.05 | 0.48263 | -0.002 | 2.176
19.5 | 1.077 | 0.45935 | -0.002 | 2.344
20 | 1.103 | 0.46236 | -0.002 | 2.386

## 8. Re 50k Mach 0.50 (2)
BIGFOIL.COM POLAR EXPORT
fx71120
FX 71-120 |  |  |  | Cl Max: | 0.8421 | at alpha= | 20 | deg
XFOIL ncrit=9 |  |  |  | L/D Max: | 17.2679 | at alpha= | 2.5 | deg
Re: | 50000 |  |  | Cd Min: | 0.27327 | at alpha= | 19.5 | deg
Mach: | 0.5 |  |  | Cl=0 at alpha= | 0 | deg
|  |  |  | @ Cl=0.1, Cd= | 0.025644
|  |  |  | @ Cl=0.4, Cd= | 0.024084
|  |  |  | @ Cl=0.6, Cd= | 0.18328
alpha (deg) | Cl | Cd | Cm | Cl/Cd
-20 | -0.8409 | 0.26992 | 0.0696 | -3.1154
-19.5 | -0.8368 | 0.27312 | 0.0626 | -3.0639
-19 | -0.7995 | 0.25491 | 0.0613 | -3.1364
-18.5 | -0.7915 | 0.25468 | 0.0553 | -3.1078
-18 | -0.7585 | 0.24026 | 0.0534 | -3.157
-17.5 | -0.7499 | 0.23891 | 0.048 | -3.1388
-17 | -0.7173 | 0.22572 | 0.0461 | -3.1778
-16.5 | -0.7147 | 0.22608 | 0.0406 | -3.1613
-16 | -0.6765 | 0.21155 | 0.0393 | -3.1978
-15.5 | -0.6666 | 0.20728 | 0.035 | -3.2159
-15 | -0.6428 | 0.19959 | 0.0326 | -3.2206
-14.5 | -0.6168 | 0.19038 | 0.0303 | -3.2398
-14 | -0.6135 | 0.18762 | 0.0266 | -3.2699
-13.5 | -0.5842 | 0.17852 | 0.025 | -3.2725
-13 | -0.5577 | 0.1698 | 0.0232 | -3.2845
-12.5 | -0.5441 | 0.16388 | 0.0208 | -3.3201
-12 | -0.5467 | 0.1616 | 0.0187 | -3.383
-11.5 | -0.5156 | 0.15267 | 0.0177 | -3.3772
-11 | -0.4834 | 0.14372 | 0.0166 | -3.3635
-10.5 | -0.4653 | 0.13713 | 0.0154 | -3.3931
-10 | -0.4489 | 0.13101 | 0.0145 | -3.4265
-9 | -0.4337 | 0.12077 | 0.0136 | -3.5911
-8.5 | -0.4242 | 0.11561 | 0.0138 | -3.6692
-8 | -0.4002 | 0.10879 | 0.0138 | -3.6786
-7.5 | -0.442 | 0.09416 | -0.002 | -4.6941
-7 | -0.4594 | 0.08299 | -0.0089 | -5.5356
-6.5 | -0.5006 | 0.07147 | -0.0161 | -7.0043
-6 | -0.5271 | 0.06318 | -0.0162 | -8.3428
-5.5 | -0.5591 | 0.05547 | -0.0141 | -10.0793
-5 | -0.5843 | 0.04874 | -0.0097 | -11.9881
-4.5 | -0.595 | 0.04293 | -0.0043 | -13.8598
-4 | -0.5857 | 0.03811 | 0.0012 | -15.3687
-3.5 | -0.5587 | 0.03432 | 0.0062 | -16.2791
-3 | -0.5288 | 0.0309 | 0.0109 | -17.1133
-2.5 | -0.4892 | 0.02834 | 0.015 | -17.2618
-2 | -0.4459 | 0.02616 | 0.0188 | -17.0451
-1.5 | -0.4027 | 0.02426 | 0.0227 | -16.5993
-1 | -0.3754 | 0.02257 | 0.0302 | -16.6327
-0.5 | -0.3472 | 0.02269 | 0.0419 | -15.3019
0 | 0 | 0.02684 | 0 | 0
0.5 | 0.3471 | 0.02269 | -0.0419 | 15.2975
1 | 0.3754 | 0.02257 | -0.0302 | 16.6327
1.5 | 0.4027 | 0.02425 | -0.0227 | 16.6062
2 | 0.4459 | 0.02616 | -0.0188 | 17.0451
2.5 | 0.4892 | 0.02833 | -0.015 | 17.2679
3 | 0.5288 | 0.0309 | -0.0109 | 17.1133
3.5 | 0.5587 | 0.03431 | -0.0062 | 16.2839
4 | 0.5857 | 0.0381 | -0.0012 | 15.3727
4.5 | 0.5949 | 0.04293 | 0.0043 | 13.8574
5 | 0.5842 | 0.04874 | 0.0097 | 11.986
5.5 | 0.5591 | 0.05547 | 0.0141 | 10.0793
6 | 0.527 | 0.06319 | 0.0162 | 8.3399
6.5 | 0.4974 | 0.07169 | 0.0157 | 6.9382
7 | 0.4595 | 0.08302 | 0.0089 | 5.5348
8 | 0.4012 | 0.10884 | -0.0139 | 3.6861
8.5 | 0.4253 | 0.11565 | -0.0139 | 3.6775
9 | 0.4347 | 0.12082 | -0.0137 | 3.5979
9.5 | 0.4391 | 0.1255 | -0.014 | 3.4988
10 | 0.4498 | 0.13104 | -0.0146 | 3.4325
10.5 | 0.4662 | 0.13717 | -0.0155 | 3.3987
11 | 0.4842 | 0.14374 | -0.0167 | 3.3686
11.5 | 0.5152 | 0.15249 | -0.0178 | 3.3786
12 | 0.5474 | 0.16162 | -0.0188 | 3.387
12.5 | 0.545 | 0.16395 | -0.021 | 3.3242
13 | 0.5585 | 0.16987 | -0.0233 | 3.2878
13.5 | 0.5846 | 0.1785 | -0.0251 | 3.2751
14 | 0.6151 | 0.18797 | -0.0267 | 3.2723
14.5 | 0.6177 | 0.19052 | -0.0304 | 3.2422
15 | 0.6434 | 0.19966 | -0.0328 | 3.2225
15.5 | 0.6678 | 0.20759 | -0.0351 | 3.2169
16 | 0.6773 | 0.21174 | -0.0395 | 3.1987
16.5 | 0.7161 | 0.22647 | -0.0408 | 3.162
17 | 0.7182 | 0.22601 | -0.0463 | 3.1777
17.5 | 0.7504 | 0.23903 | -0.0482 | 3.1394
18 | 0.7595 | 0.24062 | -0.0536 | 3.1564
18.5 | 0.792 | 0.25483 | -0.0556 | 3.108
19 | 0.8006 | 0.2554 | -0.0615 | 3.1347
19.5 | 0.8372 | 0.27327 | -0.0629 | 3.0636
20 | 0.8421 | 0.27053 | -0.0699 | 3.1128

## 9. Re 100k Mach 0.00 (1)
BIGFOIL.COM POLAR EXPORT
fx71120
FX 71-120 |  |  |  | Cl Max: | 1.22 | at alpha= | 16.5 | deg
JavaFoil+Calcfoil stall+Eppler ext transition |  |  |  | L/D Max: | 23.358 | at alpha= | 2 | deg
Re: | 100000 |  |  | Cd Min: | 0.01016 | at alpha= | -1.5 | deg
Mach: | 0 |  |  | Cl=0 at alpha= | 0 | deg
|  |  |  | @ Cl=0.1, Cd= | 0.01266
|  |  |  | @ Cl=0.4, Cd= | 0.036246
|  |  |  | @ Cl=0.6, Cd= | 0.046539
alpha (deg) | Cl | Cd | Cm | Cl/Cd
-20 | -1.179 | 0.21911 | 0.002 | -5.38
-19.5 | -1.191 | 0.21228 | 0.001 | -5.608
-19 | -1.201 | 0.20398 | 0.001 | -5.888
-18.5 | -1.21 | 0.18852 | 0.001 | -6.419
-18 | -1.216 | 0.185 | 0.001 | -6.571
-17.5 | -1.219 | 0.17552 | 0.001 | -6.946
-17 | -1.22 | 0.16266 | 0.001 | -7.501
-16.5 | -1.22 | 0.15231 | 0.001 | -8.007
-16 | -1.216 | 0.14357 | 0.001 | -8.468
-15.5 | -1.208 | 0.13475 | 0.001 | -8.965
-15 | -1.198 | 0.12842 | 0.001 | -9.331
-14.5 | -1.18 | 0.12203 | 0.001 | -9.667
-14 | -1.163 | 0.1152 | 0.001 | -10.098
-13.5 | -1.142 | 0.11099 | 0.001 | -10.288
-13 | -1.118 | 0.10536 | 0.001 | -10.607
-12.5 | -1.091 | 0.09892 | 0.001 | -11.027
-12 | -1.062 | 0.09223 | 0.001 | -11.519
-11.5 | -1.031 | 0.08656 | 0.001 | -11.914
-11 | -0.997 | 0.08266 | 0.001 | -12.056
-10.5 | -0.961 | 0.07822 | 0.001 | -12.281
-10 | -0.922 | 0.07249 | 0.001 | -12.718
-9.5 | -0.881 | 0.06811 | 0.001 | -12.937
-9 | -0.839 | 0.06517 | 0.001 | -12.88
-8.5 | -0.797 | 0.06118 | 0.001 | -13.026
-8 | -0.754 | 0.05777 | 0.001 | -13.047
-7.5 | -0.71 | 0.05427 | 0.001 | -13.081
-7 | -0.666 | 0.05136 | 0.001 | -12.958
-6.5 | -0.621 | 0.04763 | 0.001 | -13.032
-6 | -0.575 | 0.04524 | 0 | -12.711
-5.5 | -0.529 | 0.04282 | 0 | -12.352
-5 | -0.482 | 0.03954 | 0 | -12.198
-4.5 | -0.435 | 0.03746 | 0 | -11.623
-4 | -0.388 | 0.03583 | 0 | -10.827
-3.5 | -0.34 | 0.03417 | 0 | -9.958
-3 | -0.292 | 0.03283 | 0 | -8.907
-2.5 | -0.244 | 0.03167 | 0 | -7.708
-2 | -0.241 | 0.01031 | 0 | -23.358
-1.5 | -0.181 | 0.01016 | 0 | -17.802
-1 | -0.121 | 0.01266 | 0 | -9.536
-0.5 | -0.06 | 0.01266 | 0 | -4.773
0 | 0 | 0.01259 | 0 | 0
0.5 | 0.061 | 0.01266 | 0 | 4.782
1 | 0.121 | 0.01266 | 0 | 9.556
1.5 | 0.181 | 0.01016 | 0 | 17.837
2 | 0.241 | 0.01031 | 0 | 23.358
2.5 | 0.244 | 0.03167 | 0 | 7.708
3 | 0.292 | 0.03283 | 0 | 8.907
3.5 | 0.34 | 0.03417 | 0 | 9.958
4 | 0.388 | 0.03583 | 0 | 10.827
4.5 | 0.435 | 0.03746 | 0 | 11.623
5 | 0.482 | 0.03954 | 0 | 12.198
5.5 | 0.529 | 0.04282 | 0 | 12.352
6 | 0.575 | 0.04524 | 0 | 12.711
6.5 | 0.621 | 0.04763 | -0.001 | 13.032
7 | 0.666 | 0.05136 | -0.001 | 12.958
7.5 | 0.71 | 0.05427 | -0.001 | 13.081
8 | 0.754 | 0.05777 | -0.001 | 13.047
8.5 | 0.797 | 0.06118 | -0.001 | 13.026
9 | 0.839 | 0.06517 | -0.001 | 12.88
9.5 | 0.881 | 0.06811 | -0.001 | 12.937
10 | 0.922 | 0.07249 | -0.001 | 12.718
10.5 | 0.961 | 0.07822 | -0.001 | 12.281
11 | 0.997 | 0.08266 | -0.001 | 12.056
11.5 | 1.031 | 0.08656 | -0.001 | 11.914
12 | 1.062 | 0.09223 | -0.001 | 11.519
12.5 | 1.091 | 0.09892 | -0.001 | 11.027
13 | 1.118 | 0.10536 | -0.001 | 10.607
13.5 | 1.142 | 0.11099 | -0.001 | 10.288
14 | 1.163 | 0.1152 | -0.001 | 10.098
14.5 | 1.18 | 0.12203 | -0.001 | 9.667
15 | 1.198 | 0.12842 | -0.001 | 9.331
15.5 | 1.208 | 0.13475 | -0.001 | 8.965
16 | 1.216 | 0.14357 | -0.001 | 8.468
16.5 | 1.22 | 0.15231 | -0.001 | 8.007
17 | 1.22 | 0.16266 | -0.001 | 7.501
17.5 | 1.219 | 0.17552 | -0.001 | 6.946
18 | 1.216 | 0.185 | -0.001 | 6.571
18.5 | 1.21 | 0.18852 | -0.001 | 6.419
19 | 1.201 | 0.20398 | -0.001 | 5.888
19.5 | 1.191 | 0.21228 | -0.001 | 5.608
20 | 1.179 | 0.21911 | -0.002 | 5.38

## 10. Re 100k Mach 0.00 (2)
BIGFOIL.COM POLAR EXPORT
fx71120
FX 71-120 |  |  |  | Cl Max: | 0.8362 | at alpha= | 9 | deg
XFOIL ncrit=9 |  |  |  | L/D Max: | 26.4663 | at alpha= | 2 | deg
Re: | 100000 |  |  | Cd Min: | 0.1617 | at alpha= | 14 | deg
Mach: | 0 |  |  | Cl=0 at alpha= | 0.00025707 | deg
|  |  |  | @ Cl=0.1, Cd= | 0.016707
|  |  |  | @ Cl=0.4, Cd= | 0.015125
|  |  |  | @ Cl=0.6, Cd= | 0.022923
alpha (deg) | Cl | Cd | Cm | Cl/Cd
0 | -0.0001 | 0.01733 | 0 | -0.0057703
0.5 | 0.1944 | 0.01612 | -0.0228 | 12.0596
1 | 0.3396 | 0.0146 | -0.0364 | 23.2603
1.5 | 0.374 | 0.01455 | -0.0318 | 25.7045
2 | 0.4007 | 0.01514 | -0.0264 | 26.4663
2.5 | 0.4249 | 0.01668 | -0.0212 | 25.4736
3 | 0.456 | 0.01805 | -0.0171 | 25.2632
3.5 | 0.4922 | 0.01921 | -0.0136 | 25.6221
4 | 0.5313 | 0.02061 | -0.0106 | 25.7787
4.5 | 0.5727 | 0.02189 | -0.0076 | 26.1626
5 | 0.615 | 0.02349 | -0.0049 | 26.1814
5.5 | 0.658 | 0.02574 | -0.0026 | 25.5633
6 | 0.6971 | 0.02776 | 0.0007 | 25.1117
6.5 | 0.7341 | 0.03036 | 0.0039 | 24.1798
7 | 0.7672 | 0.03366 | 0.0075 | 22.7926
7.5 | 0.7938 | 0.03782 | 0.0115 | 20.9889
8 | 0.812 | 0.04279 | 0.0158 | 18.9764
8.5 | 0.8216 | 0.04888 | 0.02 | 16.8085
9 | 0.8362 | 0.05556 | 0.0228 | 15.0504
9.5 | 0.5549 | 0.09997 | 0.003 | 5.5507
10 | 0.5323 | 0.10698 | -0.0006 | 4.9757
11 | 0.5537 | 0.11962 | -0.0025 | 4.6288
11.5 | 0.5467 | 0.12677 | -0.0057 | 4.3125
12 | 0.5796 | 0.13274 | -0.0046 | 4.3664
12.5 | 0.5636 | 0.13962 | -0.0092 | 4.0367
13 | 0.6105 | 0.14673 | -0.0067 | 4.1607
13.5 | 0.5833 | 0.1525 | -0.0132 | 3.8249
14 | 0.6417 | 0.1617 | -0.0095 | 3.9685

## 11. Re 100k Mach 0.10 (1)
BIGFOIL.COM POLAR EXPORT
fx71120
FX 71-120 |  |  |  | Cl Max: | 1.206 | at alpha= | 16.5 | deg
JavaFoil+Calcfoil stall+Eppler ext transition |  |  |  | L/D Max: | 23.509 | at alpha= | 2 | deg
Re: | 100000 |  |  | Cd Min: | 0.01021 | at alpha= | -1.5 | deg
Mach: | 0.1 |  |  | Cl=0 at alpha= | 0 | deg
|  |  |  | @ Cl=0.1, Cd= | 0.012745
|  |  |  | @ Cl=0.4, Cd= | 0.036293
|  |  |  | @ Cl=0.6, Cd= | 0.046521
alpha (deg) | Cl | Cd | Cm | Cl/Cd
-20 | -1.142 | 0.22472 | 0.002 | -5.084
-19.5 | -1.158 | 0.21646 | 0.001 | -5.349
-19 | -1.172 | 0.20779 | 0.001 | -5.64
-18.5 | -1.184 | 0.19758 | 0.001 | -5.991
-18 | -1.193 | 0.18244 | 0.001 | -6.54
-17.5 | -1.2 | 0.17843 | 0.001 | -6.723
-17 | -1.204 | 0.1679 | 0.001 | -7.169
-16.5 | -1.206 | 0.15459 | 0.001 | -7.802
-16 | -1.202 | 0.1481 | 0.001 | -8.119
-15.5 | -1.199 | 0.1358 | 0.001 | -8.832
-15 | -1.192 | 0.12955 | 0.001 | -9.199
-14.5 | -1.175 | 0.12437 | 0.001 | -9.448
-14 | -1.16 | 0.11736 | 0.001 | -9.887
-13.5 | -1.14 | 0.11292 | 0.001 | -10.099
-13 | -1.117 | 0.10571 | 0.001 | -10.568
-12.5 | -1.091 | 0.10049 | 0.001 | -10.859
-12 | -1.063 | 0.09234 | 0.001 | -11.517
-11.5 | -1.033 | 0.08915 | 0.001 | -11.584
-11 | -0.999 | 0.08363 | 0.001 | -11.944
-10.5 | -0.963 | 0.07828 | 0.001 | -12.303
-10 | -0.925 | 0.0725 | 0.001 | -12.755
-9.5 | -0.884 | 0.06872 | 0.001 | -12.866
-9 | -0.842 | 0.06519 | 0.001 | -12.921
-8.5 | -0.8 | 0.06165 | 0.001 | -12.973
-8 | -0.757 | 0.05781 | 0.001 | -13.088
-7.5 | -0.713 | 0.0546 | 0.001 | -13.056
-7 | -0.668 | 0.05175 | 0.001 | -12.916
-6.5 | -0.623 | 0.04786 | 0.001 | -13.024
-6 | -0.578 | 0.04524 | 0 | -12.764
-5.5 | -0.531 | 0.04284 | 0 | -12.4
-5 | -0.485 | 0.0397 | 0 | -12.205
-4.5 | -0.437 | 0.03756 | 0 | -11.645
-4 | -0.39 | 0.03595 | 0 | -10.842
-3.5 | -0.342 | 0.03425 | 0 | -9.983
-3 | -0.294 | 0.03289 | 0 | -8.932
-2.5 | -0.245 | 0.03172 | 0 | -7.733
-2 | -0.242 | 0.0103 | 0 | -23.509
-1.5 | -0.182 | 0.01021 | 0 | -17.814
-1 | -0.121 | 0.01277 | 0 | -9.5
-0.5 | -0.061 | 0.0127 | 0 | -4.783
0 | 0 | 0.01272 | 0 | 0
0.5 | 0.061 | 0.0127 | 0 | 4.793
1 | 0.122 | 0.01277 | 0 | 9.52
1.5 | 0.182 | 0.01021 | 0 | 17.814
2 | 0.242 | 0.0103 | 0 | 23.509
2.5 | 0.245 | 0.03172 | 0 | 7.733
3 | 0.294 | 0.03289 | 0 | 8.932
3.5 | 0.342 | 0.03425 | 0 | 9.983
4 | 0.39 | 0.03595 | 0 | 10.842
4.5 | 0.437 | 0.03756 | 0 | 11.645
5 | 0.485 | 0.0397 | 0 | 12.205
5.5 | 0.531 | 0.04284 | 0 | 12.4
6 | 0.578 | 0.04524 | 0 | 12.764
6.5 | 0.623 | 0.04786 | -0.001 | 13.024
7 | 0.668 | 0.05175 | -0.001 | 12.916
7.5 | 0.713 | 0.0546 | -0.001 | 13.056
8 | 0.757 | 0.05781 | -0.001 | 13.088
8.5 | 0.8 | 0.06165 | -0.001 | 12.973
9 | 0.842 | 0.06519 | -0.001 | 12.921
9.5 | 0.884 | 0.06872 | -0.001 | 12.866
10 | 0.925 | 0.0725 | -0.001 | 12.755
10.5 | 0.963 | 0.07828 | -0.001 | 12.303
11 | 0.999 | 0.08363 | -0.001 | 11.944
11.5 | 1.033 | 0.08915 | -0.001 | 11.584
12 | 1.063 | 0.09234 | -0.001 | 11.517
12.5 | 1.091 | 0.10049 | -0.001 | 10.859
13 | 1.117 | 0.10571 | -0.001 | 10.568
13.5 | 1.14 | 0.11292 | -0.001 | 10.099
14 | 1.16 | 0.11736 | -0.001 | 9.887
14.5 | 1.175 | 0.12437 | -0.001 | 9.448
15 | 1.192 | 0.12955 | -0.001 | 9.199
15.5 | 1.199 | 0.1358 | -0.001 | 8.832
16 | 1.202 | 0.1481 | -0.001 | 8.119
16.5 | 1.206 | 0.15459 | -0.001 | 7.802
17 | 1.204 | 0.1679 | -0.001 | 7.169
17.5 | 1.2 | 0.17843 | -0.001 | 6.723
18 | 1.193 | 0.18244 | -0.001 | 6.54
18.5 | 1.184 | 0.19758 | -0.001 | 5.991
19 | 1.172 | 0.20779 | -0.001 | 5.64
19.5 | 1.158 | 0.21646 | -0.001 | 5.349
20 | 1.142 | 0.22472 | -0.002 | 5.084

## 12. Re 100k Mach 0.10 (2)
BIGFOIL.COM POLAR EXPORT
fx71120
FX 71-120 |  |  |  | Cl Max: | 0.8162 | at alpha= | 8.5 | deg
XFOIL ncrit=9 |  |  |  | L/D Max: | 26.21 | at alpha= | 2 | deg
Re: | 100000 |  |  | Cd Min: | 0.1531 | at alpha= | 13.5 | deg
Mach: | 0.1 |  |  | Cl=0 at alpha= | 0.00025317 | deg
|  |  |  | @ Cl=0.1, Cd= | 0.016721
|  |  |  | @ Cl=0.4, Cd= | 0.015284
|  |  |  | @ Cl=0.6, Cd= | 0.1531
alpha (deg) | Cl | Cd | Cm | Cl/Cd
-13.5 | -0.5814 | 0.15305 | 0.0133 | -3.7988
-13 | -0.6079 | 0.14743 | 0.0069 | -4.1233
-12.5 | -0.5613 | 0.14019 | 0.0093 | -4.0039
-12 | -0.578 | 0.13342 | 0.0045 | -4.3322
-11.5 | -0.5441 | 0.12736 | 0.0057 | -4.2721
-11 | -0.5506 | 0.12027 | 0.0026 | -4.578
-10 | -0.528 | 0.10767 | 0.0008 | -4.9039
-9.5 | -0.5521 | 0.10069 | -0.003 | -5.4832
-8.5 | -0.8161 | 0.05014 | -0.021 | -16.2764
-8 | -0.8088 | 0.04384 | -0.0169 | -18.4489
-7.5 | -0.7928 | 0.03867 | -0.0124 | -20.5017
-7 | -0.7681 | 0.03432 | -0.0083 | -22.3805
-6.5 | -0.7363 | 0.03088 | -0.0046 | -23.8439
-6 | -0.6999 | 0.02814 | -0.0011 | -24.8721
-5.5 | -0.6613 | 0.02604 | 0.0022 | -25.3955
-5 | -0.6187 | 0.02376 | 0.0047 | -26.0396
-4.5 | -0.5762 | 0.02211 | 0.0074 | -26.0606
-4 | -0.5346 | 0.02077 | 0.0104 | -25.739
-3.5 | -0.4951 | 0.01937 | 0.0134 | -25.5601
-3 | -0.4584 | 0.01826 | 0.0169 | -25.1041
-2.5 | -0.4262 | 0.01695 | 0.021 | -25.1445
-2 | -0.4018 | 0.01534 | 0.026 | -26.193
-1.5 | -0.3756 | 0.01466 | 0.0315 | -25.6207
-1 | -0.3371 | 0.01471 | 0.0354 | -22.9164
-0.5 | -0.1971 | 0.01611 | 0.0229 | -12.2346
0 | -0.0001 | 0.01736 | 0 | -0.0057604
0.5 | 0.1974 | 0.0161 | -0.023 | 12.2609
1 | 0.3372 | 0.01471 | -0.0354 | 22.9232
1.5 | 0.3756 | 0.01466 | -0.0315 | 25.6207
2 | 0.4018 | 0.01533 | -0.026 | 26.21
3 | 0.4584 | 0.01825 | -0.0169 | 25.1178
3.5 | 0.4951 | 0.01937 | -0.0134 | 25.5601
4 | 0.5347 | 0.02077 | -0.0104 | 25.7439
4.5 | 0.5762 | 0.02211 | -0.0074 | 26.0606
5 | 0.6187 | 0.02377 | -0.0047 | 26.0286
5.5 | 0.6613 | 0.02604 | -0.0022 | 25.3955
6 | 0.7 | 0.02815 | 0.0011 | 24.8668
6.5 | 0.7363 | 0.03088 | 0.0046 | 23.8439
7 | 0.7682 | 0.03433 | 0.0083 | 22.3769
7.5 | 0.7928 | 0.03867 | 0.0124 | 20.5017
8 | 0.8087 | 0.04384 | 0.0169 | 18.4466
8.5 | 0.8162 | 0.05014 | 0.021 | 16.2784
9.5 | 0.5524 | 0.1007 | 0.0029 | 5.4856
10 | 0.5297 | 0.10762 | -0.0008 | 4.9219
11 | 0.5515 | 0.12028 | -0.0027 | 4.5851
11.5 | 0.5449 | 0.12738 | -0.0058 | 4.2778
12 | 0.5781 | 0.13344 | -0.0047 | 4.3323
12.5 | 0.5623 | 0.14022 | -0.0094 | 4.0101
13 | 0.6099 | 0.14753 | -0.0069 | 4.1341
13.5 | 0.5825 | 0.1531 | -0.0134 | 3.8047

## 13. Re 100k Mach 0.25 (1)
BIGFOIL.COM POLAR EXPORT
fx71120
FX 71-120 |  |  |  | Cl Max: | 1.133 | at alpha= | 14.5 | deg
JavaFoil+Calcfoil stall+Eppler ext transition |  |  |  | L/D Max: | 18.324 | at alpha= | 1.5 | deg
Re: | 100000 |  |  | Cd Min: | 0.01019 | at alpha= | -1.5 | deg
Mach: | 0.25 |  |  | Cl=0 at alpha= | 0 | deg
|  |  |  | @ Cl=0.1, Cd= | 0.012316
|  |  |  | @ Cl=0.4, Cd= | 0.0361
|  |  |  | @ Cl=0.6, Cd= | 0.046606
alpha (deg) | Cl | Cd | Cm | Cl/Cd
-19.5 | -0.865 | 0.26612 | 0.002 | -3.249
-19 | -0.912 | 0.24039 | 0.001 | -3.794
-18.5 | -0.955 | 0.22783 | 0.001 | -4.194
-18 | -0.995 | 0.2122 | 0.001 | -4.688
-17.5 | -1.029 | 0.20451 | 0.001 | -5.033
-17 | -1.06 | 0.18892 | 0.001 | -5.609
-16.5 | -1.085 | 0.17692 | 0.001 | -6.131
-16 | -1.104 | 0.16821 | 0.001 | -6.565
-15.5 | -1.119 | 0.15446 | 0.001 | -7.243
-15 | -1.129 | 0.14274 | 0.001 | -7.906
-14.5 | -1.133 | 0.13337 | 0.001 | -8.493
-14 | -1.132 | 0.12459 | 0.001 | -9.086
-13.5 | -1.12 | 0.11811 | 0.001 | -9.48
-13 | -1.105 | 0.11176 | 0.001 | -9.887
-12.5 | -1.087 | 0.10341 | 0.001 | -10.508
-12 | -1.064 | 0.10013 | 0.001 | -10.626
-11.5 | -1.038 | 0.09339 | 0.001 | -11.119
-11 | -1.009 | 0.08541 | 0.001 | -11.809
-10.5 | -0.975 | 0.08089 | 0.001 | -12.058
-10 | -0.938 | 0.07548 | 0.001 | -12.433
-9.5 | -0.898 | 0.07245 | 0.001 | -12.401
-9 | -0.857 | 0.06767 | 0.001 | -12.668
-8.5 | -0.815 | 0.06369 | 0.001 | -12.8
-8 | -0.772 | 0.05951 | 0.001 | -12.973
-7.5 | -0.728 | 0.05617 | 0.001 | -12.963
-7 | -0.683 | 0.05189 | 0.001 | -13.17
-6.5 | -0.638 | 0.04874 | 0.001 | -13.082
-6 | -0.591 | 0.0461 | 0.001 | -12.828
-5.5 | -0.544 | 0.04246 | 0 | -12.818
-5 | -0.497 | 0.04015 | 0 | -12.369
-4.5 | -0.448 | 0.03807 | 0 | -11.78
-4 | -0.4 | 0.0361 | 0 | -11.079
-3.5 | -0.351 | 0.03454 | 0 | -10.157
-3 | -0.301 | 0.03313 | 0 | -9.101
-2.5 | -0.252 | 0.03181 | 0 | -7.916
-2 | -0.202 | 0.03081 | 0 | -6.55
-1.5 | -0.187 | 0.01019 | 0 | -18.324
-1 | -0.125 | 0.01205 | 0 | -10.347
-0.5 | -0.062 | 0.01271 | 0 | -4.909
0 | 0 | 0.01266 | 0 | 0
0.5 | 0.063 | 0.01271 | 0 | 4.919
1 | 0.125 | 0.01205 | 0 | 10.369
1.5 | 0.187 | 0.01019 | 0 | 18.324
2 | 0.202 | 0.03081 | 0 | 6.55
2.5 | 0.252 | 0.03181 | 0 | 7.916
3 | 0.301 | 0.03313 | 0 | 9.101
3.5 | 0.351 | 0.03454 | 0 | 10.157
4 | 0.4 | 0.0361 | 0 | 11.079
4.5 | 0.448 | 0.03807 | 0 | 11.78
5 | 0.497 | 0.04015 | 0 | 12.369
5.5 | 0.544 | 0.04246 | 0 | 12.818
6 | 0.591 | 0.0461 | -0.001 | 12.828
6.5 | 0.638 | 0.04874 | -0.001 | 13.082
7 | 0.683 | 0.05189 | -0.001 | 13.17
7.5 | 0.728 | 0.05617 | -0.001 | 12.963
8 | 0.772 | 0.05951 | -0.001 | 12.973
8.5 | 0.815 | 0.06369 | -0.001 | 12.8
9 | 0.857 | 0.06767 | -0.001 | 12.668
9.5 | 0.898 | 0.07245 | -0.001 | 12.401
10 | 0.938 | 0.07548 | -0.001 | 12.433
10.5 | 0.975 | 0.08089 | -0.001 | 12.058
11 | 1.009 | 0.08541 | -0.001 | 11.809
11.5 | 1.038 | 0.09339 | -0.001 | 11.119
12 | 1.064 | 0.10013 | -0.001 | 10.626
12.5 | 1.087 | 0.10341 | -0.001 | 10.508
13 | 1.105 | 0.11176 | -0.001 | 9.887
13.5 | 1.12 | 0.11804 | -0.001 | 9.486
14 | 1.132 | 0.12459 | -0.001 | 9.086
14.5 | 1.133 | 0.13337 | -0.001 | 8.493
15 | 1.129 | 0.14274 | -0.001 | 7.906
15.5 | 1.119 | 0.15078 | -0.001 | 7.424
16 | 1.105 | 0.16416 | -0.001 | 6.73
16.5 | 1.085 | 0.17692 | -0.001 | 6.131
17 | 1.06 | 0.18605 | -0.001 | 5.696
17.5 | 1.03 | 0.20441 | -0.001 | 5.038
18 | 0.995 | 0.21613 | -0.001 | 4.604
18.5 | 0.955 | 0.22783 | -0.001 | 4.194
19 | 0.912 | 0.24454 | -0.001 | 3.728
19.5 | 0.865 | 0.26612 | -0.002 | 3.249

## 14. Re 100k Mach 0.25 (2)
BIGFOIL.COM POLAR EXPORT
fx71120
FX 71-120 |  |  |  | Cl Max: | 0.7839 | at alpha= | 8.5 | deg
XFOIL ncrit=9 |  |  |  | L/D Max: | 25.4662 | at alpha= | 4.5 | deg
Re: | 100000 |  |  | Cd Min: | 0.15627 | at alpha= | 13.5 | deg
Mach: | 0.25 |  |  | Cl=0 at alpha= | 0 | deg
|  |  |  | @ Cl=0.1, Cd= | 0.016731
|  |  |  | @ Cl=0.4, Cd= | 0.01622
|  |  |  | @ Cl=0.6, Cd= | 0.15627
alpha (deg) | Cl | Cd | Cm | Cl/Cd
-13.5 | -0.5781 | 0.15622 | 0.0144 | -3.7006
-13 | -0.6045 | 0.15156 | 0.0078 | -3.9885
-12.5 | -0.555 | 0.1433 | 0.0102 | -3.873
-12 | -0.57 | 0.13704 | 0.0055 | -4.1594
-11.5 | -0.5355 | 0.13051 | 0.0065 | -4.1031
-11 | -0.5396 | 0.12364 | 0.0034 | -4.3643
-10.5 | -0.5856 | 0.11912 | -0.0032 | -4.9161
-10 | -0.5147 | 0.11091 | 0.0015 | -4.6407
-9.5 | -0.5393 | 0.10444 | -0.0026 | -5.1637
-9 | -0.731 | 0.07099 | -0.0272 | -10.2972
-8.5 | -0.7839 | 0.05674 | -0.0259 | -13.8157
-8 | -0.7806 | 0.04983 | -0.0226 | -15.6653
-7.5 | -0.7795 | 0.0436 | -0.0178 | -17.8784
-7 | -0.766 | 0.03832 | -0.013 | -19.9896
-6.5 | -0.7432 | 0.03399 | -0.0084 | -21.8653
-6 | -0.7126 | 0.03053 | -0.0041 | -23.341
-5.5 | -0.6776 | 0.02787 | -0.0001 | -24.3129
-5 | -0.6383 | 0.02547 | 0.0034 | -25.0609
-4.5 | -0.5954 | 0.02338 | 0.0063 | -25.4662
-4 | -0.5532 | 0.0218 | 0.0095 | -25.3761
-3.5 | -0.5116 | 0.02031 | 0.0128 | -25.1896
-3 | -0.4729 | 0.01914 | 0.0163 | -24.7074
-2.5 | -0.4374 | 0.01805 | 0.0201 | -24.2327
-2 | -0.4077 | 0.01661 | 0.0246 | -24.5455
-1.5 | -0.3836 | 0.01539 | 0.03 | -24.9253
-1 | -0.3237 | 0.01526 | 0.0301 | -21.2123
-0.5 | -0.1983 | 0.01612 | 0.0212 | -12.3015
0 | 0 | 0.01735 | 0 | 0
0.5 | 0.1986 | 0.01612 | -0.0212 | 12.3201
1 | 0.3238 | 0.01526 | -0.0302 | 21.2189
1.5 | 0.3836 | 0.01539 | -0.03 | 24.9253
2 | 0.4077 | 0.01661 | -0.0246 | 24.5455
2.5 | 0.4374 | 0.01805 | -0.0201 | 24.2327
3 | 0.4728 | 0.01915 | -0.0163 | 24.6893
3.5 | 0.5117 | 0.02031 | -0.0128 | 25.1945
4 | 0.5532 | 0.02179 | -0.0095 | 25.3878
4.5 | 0.5954 | 0.02338 | -0.0064 | 25.4662
5 | 0.6383 | 0.02547 | -0.0034 | 25.0609
5.5 | 0.6776 | 0.02787 | 0.0001 | 24.3129
6 | 0.7126 | 0.03053 | 0.0041 | 23.341
6.5 | 0.7432 | 0.034 | 0.0084 | 21.8588
7 | 0.7659 | 0.03833 | 0.013 | 19.9817
7.5 | 0.7795 | 0.04361 | 0.0178 | 17.8743
8 | 0.7803 | 0.04984 | 0.0226 | 15.6561
8.5 | 0.7839 | 0.05673 | 0.0259 | 13.8181
9 | 0.4967 | 0.09848 | 0.0002 | 5.0437
9.5 | 0.5396 | 0.10445 | 0.0025 | 5.1661
10 | 0.5164 | 0.11087 | -0.0014 | 4.6577
10.5 | 0.5855 | 0.11918 | 0.003 | 4.9127
11 | 0.5406 | 0.12365 | -0.0035 | 4.372
11.5 | 0.5363 | 0.13053 | -0.0066 | 4.1086
12 | 0.5701 | 0.13704 | -0.0057 | 4.1601
12.5 | 0.556 | 0.14334 | -0.0103 | 3.8789
13 | 0.6065 | 0.1517 | -0.0078 | 3.998
13.5 | 0.5792 | 0.15627 | -0.0145 | 3.7064

## 15. Re 100k Mach 0.50 (1)
BIGFOIL.COM POLAR EXPORT
fx71120
FX 71-120 |  |  |  | Cl Max: | 1.103 | at alpha= | 20 | deg
JavaFoil+Calcfoil stall+Eppler ext transition |  |  |  | L/D Max: | 12.898 | at alpha= | 5.5 | deg
Re: | 100000 |  |  | Cd Min: | 0.01145 | at alpha= | 0 | deg
Mach: | 0.5 |  |  | Cl=0 at alpha= | 0 | deg
|  |  |  | @ Cl=0.1, Cd= | 0.011517
|  |  |  | @ Cl=0.4, Cd= | 0.036495
|  |  |  | @ Cl=0.6, Cd= | 0.04662
alpha (deg) | Cl | Cd | Cm | Cl/Cd
-20 | -1.103 | 0.3794 | 0.002 | -2.907
-19.5 | -1.076 | 0.37657 | 0.002 | -2.858
-19 | -1.05 | 0.38225 | 0.002 | -2.747
-18.5 | -1.024 | 0.33948 | 0.002 | -3.016
-18 | -0.997 | 0.3544 | 0.002 | -2.814
-17.5 | -0.971 | 0.36137 | 0.002 | -2.686
-17 | -0.942 | 0.34041 | 0.002 | -2.768
-16.5 | -0.914 | 0.31902 | 0.002 | -2.866
-16 | -0.887 | 0.32812 | 0.001 | -2.703
-15.5 | -0.86 | 0.32452 | 0.001 | -2.65
-15 | -0.833 | 0.29142 | 0.001 | -2.86
-14.5 | -0.804 | 0.27708 | 0.001 | -2.903
-14 | -0.777 | 0.26208 | 0.001 | -2.964
-13.5 | -0.75 | 0.25818 | 0.001 | -2.904
-13 | -0.723 | 0.24842 | 0.001 | -2.909
-12.5 | -0.695 | 0.2344 | 0.001 | -2.966
-12 | -0.668 | 0.22814 | 0.001 | -2.928
-11.5 | -0.641 | 0.22426 | 0.001 | -2.857
-11 | -0.613 | 0.22217 | 0.001 | -2.761
-10.5 | -0.582 | 0.15866 | 0.001 | -3.667
-10 | -0.82 | 0.12593 | 0.001 | -6.509
-9.5 | -0.85 | 0.10388 | 0.001 | -8.18
-9 | -0.848 | 0.08646 | 0.001 | -9.807
-8.5 | -0.83 | 0.07853 | 0.001 | -10.574
-8 | -0.803 | 0.07299 | 0.001 | -11.001
-7.5 | -0.769 | 0.06721 | 0.001 | -11.443
-7 | -0.731 | 0.05995 | 0.001 | -12.187
-6.5 | -0.688 | 0.05649 | 0.001 | -12.176
-6 | -0.643 | 0.05083 | 0.001 | -12.645
-5.5 | -0.595 | 0.04617 | 0.001 | -12.887
-5 | -0.545 | 0.04309 | 0 | -12.659
-4.5 | -0.494 | 0.04025 | 0 | -12.283
-4 | -0.442 | 0.03804 | 0 | -11.622
-3.5 | -0.389 | 0.03606 | 0 | -10.782
-3 | -0.335 | 0.03429 | 0 | -9.762
-2.5 | -0.28 | 0.03276 | 0 | -8.547
-2 | -0.225 | 0.03161 | 0 | -7.109
-1.5 | -0.169 | 0.03244 | 0 | -5.21
-1 | -0.139 | 0.01152 | 0 | -12.064
-0.5 | -0.07 | 0.0115 | 0 | -6.051
0 | 0 | 0.01145 | 0 | 0
0.5 | 0.07 | 0.0115 | 0 | 6.051
1 | 0.139 | 0.01154 | 0 | 12.044
1.5 | 0.169 | 0.03244 | 0 | 5.21
2 | 0.225 | 0.03161 | 0 | 7.109
2.5 | 0.28 | 0.03275 | 0 | 8.55
3 | 0.335 | 0.03427 | 0 | 9.768
3.5 | 0.389 | 0.03609 | 0 | 10.775
4 | 0.442 | 0.03804 | 0 | 11.622
4.5 | 0.494 | 0.04053 | 0 | 12.199
5 | 0.545 | 0.04309 | 0 | 12.659
5.5 | 0.595 | 0.04613 | -0.001 | 12.898
6 | 0.643 | 0.05083 | -0.001 | 12.645
6.5 | 0.688 | 0.05448 | -0.001 | 12.629
7 | 0.731 | 0.06006 | -0.001 | 12.164
7.5 | 0.769 | 0.06492 | -0.001 | 11.85
8 | 0.803 | 0.07303 | -0.001 | 10.994
8.5 | 0.83 | 0.08213 | -0.001 | 10.106
9 | 0.848 | 0.09147 | -0.001 | 9.267
9.5 | 0.85 | 0.1041 | -0.001 | 8.162
10 | 0.82 | 0.1154 | -0.001 | 7.105
10.5 | 0.582 | 0.16922 | -0.001 | 3.438
11 | 0.613 | 0.22218 | -0.001 | 2.761
11.5 | 0.641 | 0.22582 | -0.001 | 2.837
12 | 0.668 | 0.2297 | -0.001 | 2.908
12.5 | 0.695 | 0.2344 | -0.001 | 2.966
13 | 0.722 | 0.28044 | -0.001 | 2.576
13.5 | 0.749 | 0.2725 | -0.001 | 2.75
14 | 0.777 | 0.28448 | -0.001 | 2.73
14.5 | 0.804 | 0.28275 | -0.001 | 2.844
15 | 0.833 | 0.31135 | -0.001 | 2.676
15.5 | 0.86 | 0.32319 | -0.001 | 2.661
16 | 0.887 | 0.30521 | -0.001 | 2.907
16.5 | 0.914 | 0.33 | -0.002 | 2.769
17 | 0.942 | 0.33983 | -0.002 | 2.773
17.5 | 0.971 | 0.32635 | -0.002 | 2.975
18 | 0.997 | 0.33521 | -0.002 | 2.976
18.5 | 1.024 | 0.3682 | -0.002 | 2.78
19 | 1.05 | 0.38137 | -0.002 | 2.753
19.5 | 1.077 | 0.37292 | -0.002 | 2.888
20 | 1.103 | 0.3686 | -0.002 | 2.993

## 16. Re 100k Mach 0.50 (2)
BIGFOIL.COM POLAR EXPORT
fx71120
FX 71-120 |  |  |  | Cl Max: | 0.8359 | at alpha= | 20 | deg
XFOIL ncrit=9 |  |  |  | L/D Max: | 23.2481 | at alpha= | 3 | deg
Re: | 100000 |  |  | Cd Min: | 0.26505 | at alpha= | 20 | deg
Mach: | 0.5 |  |  | Cl=0 at alpha= | 0 | deg
|  |  |  | @ Cl=0.1, Cd= | 0.016582
|  |  |  | @ Cl=0.4, Cd= | 0.019898
|  |  |  | @ Cl=0.6, Cd= | 0.17632
alpha (deg) | Cl | Cd | Cm | Cl/Cd
-20 | -0.8349 | 0.26453 | 0.0667 | -3.1562
-19.5 | -0.8222 | 0.25918 | 0.0601 | -3.1723
-19 | -0.7936 | 0.249 | 0.0582 | -3.1871
-18.5 | -0.7861 | 0.24616 | 0.051 | -3.1935
-18 | -0.7546 | 0.23407 | 0.0495 | -3.2238
-17.5 | -0.7384 | 0.22827 | 0.0446 | -3.2348
-17 | -0.7181 | 0.21977 | 0.0409 | -3.2675
-16.5 | -0.6943 | 0.21227 | 0.0381 | -3.2708
-16 | -0.685 | 0.20635 | 0.0325 | -3.3196
-15.5 | -0.6546 | 0.19752 | 0.0312 | -3.3141
-14.5 | -0.6169 | 0.18317 | 0.0246 | -3.3679
-13.5 | -0.5811 | 0.16916 | 0.0187 | -3.4352
-13 | -0.5814 | 0.16364 | 0.0137 | -3.5529
-12.5 | -0.5483 | 0.15552 | 0.0133 | -3.5256
-12 | -0.5418 | 0.1489 | 0.0099 | -3.6387
-11.5 | -0.527 | 0.14305 | 0.008 | -3.684
-11 | -0.5057 | 0.13516 | 0.0066 | -3.7415
-10.5 | -0.5368 | 0.13245 | 0.0012 | -4.0529
-10 | -0.4747 | 0.12205 | 0.0037 | -3.8894
-9.5 | -0.4939 | 0.11696 | -0.0003 | -4.2228
-9 | -0.4494 | 0.10917 | 0.001 | -4.1165
-7.5 | -0.5042 | 0.07507 | -0.02 | -6.7164
-7 | -0.6313 | 0.0565 | -0.0321 | -11.1735
-6.5 | -0.655 | 0.04991 | -0.0277 | -13.1236
-6 | -0.6733 | 0.04392 | -0.0218 | -15.3301
-5.5 | -0.6816 | 0.03873 | -0.0148 | -17.5988
-5 | -0.6747 | 0.03441 | -0.0077 | -19.6077
-4.5 | -0.6517 | 0.03076 | -0.0016 | -21.1866
-4 | -0.6215 | 0.02781 | 0.0041 | -22.3481
-3.5 | -0.5856 | 0.02541 | 0.0092 | -23.046
-3 | -0.5454 | 0.02346 | 0.0139 | -23.2481
-2.5 | -0.5035 | 0.02192 | 0.0181 | -22.9699
-2 | -0.4627 | 0.02074 | 0.0222 | -22.3095
-1.5 | -0.3708 | 0.01951 | 0.0171 | -19.0056
-1 | -0.2664 | 0.0173 | 0.0103 | -15.3988
-0.5 | -0.1596 | 0.0165 | 0.0072 | -9.6727
0 | 0 | 0.01672 | 0 | 0
0.5 | 0.1596 | 0.0165 | -0.0072 | 9.6727
1 | 0.2666 | 0.0173 | -0.0103 | 15.4104
1.5 | 0.3707 | 0.01951 | -0.0171 | 19.0005
2 | 0.4627 | 0.02073 | -0.0222 | 22.3203
2.5 | 0.5034 | 0.02191 | -0.018 | 22.9758
3 | 0.5454 | 0.02346 | -0.0139 | 23.2481
3.5 | 0.5856 | 0.02541 | -0.0092 | 23.046
4 | 0.6215 | 0.0278 | -0.0041 | 22.3561
4.5 | 0.6517 | 0.03076 | 0.0016 | 21.1866
5 | 0.6748 | 0.03442 | 0.0077 | 19.6049
5.5 | 0.6817 | 0.03873 | 0.0147 | 17.6013
6 | 0.6733 | 0.04392 | 0.0218 | 15.3301
6.5 | 0.6551 | 0.04992 | 0.0277 | 13.123
7 | 0.6327 | 0.0565 | 0.032 | 11.1982
7.5 | 0.5042 | 0.07512 | 0.0199 | 6.7119
8.5 | 0.4715 | 0.10348 | 0.0026 | 4.5564
9 | 0.4499 | 0.10919 | -0.0011 | 4.1203
9.5 | 0.4941 | 0.11694 | 0.0002 | 4.2252
10 | 0.476 | 0.12205 | -0.0037 | 3.9
10.5 | 0.5363 | 0.13239 | -0.0014 | 4.0509
11 | 0.5065 | 0.13518 | -0.0067 | 3.7469
11.5 | 0.5264 | 0.14294 | -0.0082 | 3.6827
12 | 0.5422 | 0.14891 | -0.01 | 3.6411
12.5 | 0.5491 | 0.15556 | -0.0135 | 3.5298
13 | 0.5828 | 0.16378 | -0.0138 | 3.5584
13.5 | 0.5819 | 0.16922 | -0.0189 | 3.4387
14.5 | 0.6177 | 0.18326 | -0.0248 | 3.3706
15.5 | 0.6555 | 0.19768 | -0.0313 | 3.316
16 | 0.6867 | 0.20677 | -0.0325 | 3.3211
16.5 | 0.6954 | 0.21252 | -0.0382 | 3.2722
17 | 0.7192 | 0.22007 | -0.041 | 3.2681
17.5 | 0.7387 | 0.22838 | -0.0449 | 3.2345
18 | 0.7555 | 0.23438 | -0.0497 | 3.2234
18.5 | 0.7869 | 0.24651 | -0.0512 | 3.1922
19 | 0.7947 | 0.24945 | -0.0584 | 3.1858
19.5 | 0.8235 | 0.25986 | -0.0603 | 3.169
20 | 0.8359 | 0.26505 | -0.067 | 3.1537

## 17. Re 250k Mach 0.00 (1)
BIGFOIL.COM POLAR EXPORT
fx71120
FX 71-120 |  |  |  | Cl Max: | 1.227 | at alpha= | 16.5 | deg
JavaFoil+Calcfoil stall+Eppler ext transition |  |  |  | L/D Max: | 48.271 | at alpha= | 3.5 | deg
Re: | 250000 |  |  | Cd Min: | 0.00856 | at alpha= | -3 | deg
Mach: | 0 |  |  | Cl=0 at alpha= | 0 | deg
|  |  |  | @ Cl=0.1, Cd= | 0.010738
|  |  |  | @ Cl=0.4, Cd= | 0.0086407
|  |  |  | @ Cl=0.6, Cd= | 0.041123
alpha (deg) | Cl | Cd | Cm | Cl/Cd
-20 | -1.184 | 0.1888 | 0.002 | -6.271
-19.5 | -1.195 | 0.18294 | 0.002 | -6.53
-19 | -1.205 | 0.17686 | 0.002 | -6.815
-18.5 | -1.215 | 0.16532 | 0.002 | -7.352
-18 | -1.22 | 0.15671 | 0.001 | -7.788
-17.5 | -1.224 | 0.15025 | 0.001 | -8.149
-17 | -1.226 | 0.1416 | 0.001 | -8.659
-16.5 | -1.227 | 0.13072 | 0.001 | -9.385
-16 | -1.223 | 0.1233 | 0.001 | -9.917
-15.5 | -1.215 | 0.11765 | 0.001 | -10.324
-15 | -1.205 | 0.1116 | 0.001 | -10.796
-14.5 | -1.18 | 0.10673 | 0.001 | -11.055
-14 | -1.164 | 0.10041 | 0.001 | -11.587
-13.5 | -1.142 | 0.0969 | 0.001 | -11.786
-13 | -1.118 | 0.09155 | 0.001 | -12.21
-12.5 | -1.091 | 0.08662 | 0.001 | -12.594
-12 | -1.063 | 0.08075 | 0.001 | -13.158
-11.5 | -1.032 | 0.07635 | 0.001 | -13.51
-11 | -0.997 | 0.07303 | 0.001 | -13.649
-10.5 | -0.961 | 0.06883 | 0.001 | -13.96
-10 | -0.922 | 0.06406 | 0.001 | -14.396
-9.5 | -0.881 | 0.06049 | 0.001 | -14.571
-9 | -0.84 | 0.05775 | 0.001 | -14.54
-8.5 | -0.797 | 0.05449 | 0.001 | -14.63
-8 | -0.754 | 0.05131 | 0.001 | -14.698
-7.5 | -0.71 | 0.04782 | 0.001 | -14.85
-7 | -0.666 | 0.04506 | 0.001 | -14.776
-6.5 | -0.621 | 0.04215 | 0.001 | -14.732
-6 | -0.575 | 0.0399 | 0 | -14.416
-5.5 | -0.529 | 0.0377 | 0 | -14.037
-5 | -0.483 | 0.03582 | 0 | -13.473
-4.5 | -0.436 | 0.03423 | 0 | -12.728
-4 | -0.388 | 0.03274 | 0 | -11.855
-3.5 | -0.419 | 0.00868 | 0.001 | -48.271
-3 | -0.36 | 0.00856 | 0 | -42.067
-2.5 | -0.301 | 0.00912 | 0 | -32.98
-2 | -0.241 | 0.00896 | 0 | -26.885
-1.5 | -0.181 | 0.00882 | 0 | -20.519
-1 | -0.121 | 0.01072 | 0 | -11.265
-0.5 | -0.06 | 0.01077 | 0 | -5.613
0 | 0 | 0.01073 | 0 | 0
0.5 | 0.061 | 0.01077 | 0 | 5.622
1 | 0.121 | 0.01072 | 0 | 11.285
1.5 | 0.181 | 0.00882 | 0 | 20.555
2 | 0.241 | 0.00896 | 0 | 26.937
2.5 | 0.301 | 0.00912 | 0 | 33.046
3 | 0.361 | 0.00856 | 0 | 42.152
3.5 | 0.419 | 0.00868 | -0.001 | 48.271
4 | 0.388 | 0.03274 | 0 | 11.855
4.5 | 0.436 | 0.03423 | 0 | 12.728
5 | 0.483 | 0.03582 | 0 | 13.473
5.5 | 0.529 | 0.0377 | 0 | 14.037
6 | 0.575 | 0.0399 | 0 | 14.416
6.5 | 0.621 | 0.04215 | -0.001 | 14.732
7 | 0.666 | 0.04506 | -0.001 | 14.776
7.5 | 0.71 | 0.04782 | -0.001 | 14.85
8 | 0.754 | 0.05131 | -0.001 | 14.698
8.5 | 0.797 | 0.05449 | -0.001 | 14.63
9 | 0.84 | 0.05775 | -0.001 | 14.54
9.5 | 0.881 | 0.06049 | -0.001 | 14.571
10 | 0.922 | 0.06406 | -0.001 | 14.396
10.5 | 0.961 | 0.06883 | -0.001 | 13.96
11 | 0.997 | 0.07303 | -0.001 | 13.649
11.5 | 1.032 | 0.07635 | -0.001 | 13.51
12 | 1.063 | 0.08075 | -0.001 | 13.158
12.5 | 1.091 | 0.08662 | -0.001 | 12.594
13 | 1.118 | 0.09155 | -0.001 | 12.21
13.5 | 1.142 | 0.0969 | -0.001 | 11.786
14 | 1.164 | 0.10041 | -0.001 | 11.587
14.5 | 1.18 | 0.10673 | -0.001 | 11.055
15 | 1.205 | 0.1116 | -0.001 | 10.796
15.5 | 1.215 | 0.11765 | -0.001 | 10.324
16 | 1.223 | 0.1233 | -0.001 | 9.917
16.5 | 1.227 | 0.13072 | -0.001 | 9.385
17 | 1.226 | 0.1416 | -0.001 | 8.659
17.5 | 1.224 | 0.15025 | -0.001 | 8.149
18 | 1.22 | 0.15671 | -0.001 | 7.788
18.5 | 1.215 | 0.16532 | -0.002 | 7.352
19 | 1.205 | 0.17686 | -0.002 | 6.815
19.5 | 1.195 | 0.18294 | -0.002 | 6.53
20 | 1.184 | 0.1888 | -0.002 | 6.271

## 18. Re 250k Mach 0.00 (2)
BIGFOIL.COM POLAR EXPORT
fx71120
FX 71-120 |  |  |  | Cl Max: | 1.0555 | at alpha= | 11 | deg
XFOIL ncrit=9 |  |  |  | L/D Max: | 38.3414 | at alpha= | 5 | deg
Re: | 250000 |  |  | Cd Min: | 0.17418 | at alpha= | 16 | deg
Mach: | 0 |  |  | Cl=0 at alpha= | 0 | deg
|  |  |  | @ Cl=0.1, Cd= | 0.0089419
|  |  |  | @ Cl=0.4, Cd= | 0.013502
|  |  |  | @ Cl=0.6, Cd= | 0.015795
alpha (deg) | Cl | Cd | Cm | Cl/Cd
-16 | -0.6575 | 0.17417 | 0.0191 | -3.775
-15.5 | -0.6803 | 0.16472 | 0.0094 | -4.13
-15 | -0.6412 | 0.1598 | 0.0123 | -4.0125
-14.5 | -0.6728 | 0.14881 | 0.0016 | -4.5212
-14 | -0.6294 | 0.14502 | 0.0059 | -4.3401
-13.5 | -0.6068 | 0.14032 | 0.0057 | -4.3244
-13 | -0.8504 | 0.07874 | -0.0376 | -10.8001
-12.5 | -0.9261 | 0.0625 | -0.0452 | -14.8176
-12 | -1.003 | 0.05314 | -0.0419 | -18.8747
-11.5 | -1.0441 | 0.04704 | -0.0341 | -22.196
-11 | -1.0552 | 0.04284 | -0.0274 | -24.6312
-10.5 | -1.0396 | 0.03761 | -0.0238 | -27.6416
-10 | -1.0032 | 0.03537 | -0.0215 | -28.363
-9.5 | -0.9757 | 0.03235 | -0.0178 | -30.1607
-9 | -0.9444 | 0.02965 | -0.0143 | -31.8516
-8.5 | -0.91 | 0.02704 | -0.011 | -33.6538
-8 | -0.872 | 0.02484 | -0.0079 | -35.1047
-7.5 | -0.832 | 0.02304 | -0.005 | -36.1111
-7 | -0.791 | 0.02148 | -0.0022 | -36.825
-6.5 | -0.7496 | 0.02007 | 0.0006 | -37.3493
-6 | -0.7087 | 0.01889 | 0.0036 | -37.5172
-5.5 | -0.6688 | 0.01763 | 0.0068 | -37.9353
-5 | -0.6311 | 0.01646 | 0.0101 | -38.3414
-4.5 | -0.5946 | 0.01568 | 0.0137 | -37.9209
-4 | -0.5583 | 0.0151 | 0.0172 | -36.9735
-3.5 | -0.4973 | 0.01447 | 0.0158 | -34.3677
-3 | -0.4156 | 0.01375 | 0.0105 | -30.2255
-2.5 | -0.335 | 0.0125 | 0.0053 | -26.8
-2 | -0.2572 | 0.01105 | 0.0008 | -23.276
-1.5 | -0.183 | 0.00995 | -0.0025 | -18.392
-1 | -0.1144 | 0.00906 | -0.0037 | -12.6269
-0.5 | -0.0519 | 0.00852 | -0.0031 | -6.0915
0 | 0 | 0.00834 | 0 | 0
0.5 | 0.0519 | 0.00852 | 0.0031 | 6.0915
1 | 0.1146 | 0.00907 | 0.0037 | 12.6351
1.5 | 0.1831 | 0.00994 | 0.0025 | 18.4205
2 | 0.2573 | 0.01105 | -0.0008 | 23.2851
2.5 | 0.3349 | 0.01251 | -0.0053 | 26.7706
3 | 0.4156 | 0.01374 | -0.0105 | 30.2475
3.5 | 0.4974 | 0.01446 | -0.0159 | 34.3983
4 | 0.5583 | 0.0151 | -0.0172 | 36.9735
4.5 | 0.5946 | 0.01568 | -0.0137 | 37.9209
5 | 0.6311 | 0.01646 | -0.0101 | 38.3414
5.5 | 0.6688 | 0.01765 | -0.0068 | 37.8924
6 | 0.7087 | 0.01889 | -0.0036 | 37.5172
6.5 | 0.7496 | 0.02007 | -0.0006 | 37.3493
7 | 0.791 | 0.02148 | 0.0022 | 36.825
7.5 | 0.8321 | 0.02306 | 0.005 | 36.0841
8 | 0.8721 | 0.02484 | 0.0079 | 35.1087
8.5 | 0.91 | 0.02704 | 0.011 | 33.6538
9 | 0.9444 | 0.02967 | 0.0143 | 31.8301
9.5 | 0.9757 | 0.03236 | 0.0178 | 30.1514
10 | 1.0034 | 0.03535 | 0.0215 | 28.3847
10.5 | 1.0397 | 0.03762 | 0.0238 | 27.6369
11 | 1.0555 | 0.04292 | 0.0274 | 24.5923
11.5 | 1.0441 | 0.04706 | 0.0341 | 22.1866
12 | 1.0031 | 0.05315 | 0.0418 | 18.873
12.5 | 0.9266 | 0.06255 | 0.0451 | 14.8137
13 | 0.8468 | 0.07936 | 0.037 | 10.6704
13.5 | 0.6078 | 0.14038 | -0.0059 | 4.3297
14 | 0.6313 | 0.14495 | -0.0059 | 4.3553
14.5 | 0.6704 | 0.14936 | -0.0024 | 4.4885
15 | 0.6425 | 0.15988 | -0.0124 | 4.0186
15.5 | 0.6784 | 0.16524 | -0.0102 | 4.1055
16 | 0.6594 | 0.17418 | -0.019 | 3.7857

## 19. Re 250k Mach 0.10 (1)
BIGFOIL.COM POLAR EXPORT
fx71120
FX 71-120 |  |  |  | Cl Max: | 1.213 | at alpha= | 16.5 | deg
JavaFoil+Calcfoil stall+Eppler ext transition |  |  |  | L/D Max: | 48.555 | at alpha= | 3.5 | deg
Re: | 250000 |  |  | Cd Min: | 0.0086 | at alpha= | 3 | deg
Mach: | 0.1 |  |  | Cl=0 at alpha= | 0 | deg
|  |  |  | @ Cl=0.1, Cd= | 0.010753
|  |  |  | @ Cl=0.4, Cd= | 0.008651
|  |  |  | @ Cl=0.6, Cd= | 0.041088
alpha (deg) | Cl | Cd | Cm | Cl/Cd
-20 | -1.147 | 0.19329 | 0.002 | -5.934
-19.5 | -1.161 | 0.18604 | 0.002 | -6.242
-19 | -1.176 | 0.1797 | 0.002 | -6.542
-18.5 | -1.188 | 0.17112 | 0.001 | -6.941
-18 | -1.198 | 0.15767 | 0.001 | -7.601
-17.5 | -1.204 | 0.1527 | 0.001 | -7.885
-17 | -1.209 | 0.14336 | 0.001 | -8.432
-16.5 | -1.213 | 0.13263 | 0.001 | -9.143
-16 | -1.208 | 0.12775 | 0.001 | -9.459
-15.5 | -1.206 | 0.1188 | 0.001 | -10.148
-15 | -1.198 | 0.11262 | 0.001 | -10.636
-14.5 | -1.175 | 0.10722 | 0.001 | -10.96
-14 | -1.161 | 0.10184 | 0.001 | -11.396
-13.5 | -1.141 | 0.09821 | 0.001 | -11.613
-13 | -1.117 | 0.09283 | 0.001 | -12.037
-12.5 | -1.091 | 0.08769 | 0.001 | -12.447
-12 | -1.064 | 0.08102 | 0.001 | -13.128
-11.5 | -1.033 | 0.07806 | 0.001 | -13.234
-11 | -0.999 | 0.07321 | 0.001 | -13.646
-10.5 | -0.963 | 0.06901 | 0.001 | -13.96
-10 | -0.925 | 0.06453 | 0.001 | -14.335
-9.5 | -0.884 | 0.0606 | 0.001 | -14.594
-9 | -0.843 | 0.05786 | 0.001 | -14.562
-8.5 | -0.8 | 0.05458 | 0.001 | -14.659
-8 | -0.757 | 0.05084 | 0.001 | -14.889
-7.5 | -0.713 | 0.04784 | 0.001 | -14.908
-7 | -0.669 | 0.04531 | 0.001 | -14.757
-6.5 | -0.624 | 0.04233 | 0.001 | -14.733
-6 | -0.578 | 0.03995 | 0 | -14.463
-5.5 | -0.532 | 0.03777 | 0 | -14.073
-5 | -0.485 | 0.03594 | 0 | -13.49
-4.5 | -0.438 | 0.03431 | 0 | -12.757
-4 | -0.39 | 0.03284 | 0 | -11.877
-3.5 | -0.421 | 0.00868 | 0.001 | -48.555
-3 | -0.362 | 0.00861 | 0 | -42.053
-2.5 | -0.302 | 0.00911 | 0 | -33.175
-2 | -0.242 | 0.00895 | 0 | -27.055
-1.5 | -0.182 | 0.00883 | 0 | -20.596
-1 | -0.121 | 0.01076 | 0 | -11.284
-0.5 | -0.061 | 0.01074 | 0 | -5.657
0 | 0 | 0.01073 | 0 | 0
0.5 | 0.061 | 0.01074 | 0 | 5.667
1 | 0.122 | 0.01076 | 0 | 11.303
1.5 | 0.182 | 0.00883 | 0 | 20.637
2 | 0.243 | 0.00895 | 0 | 27.108
2.5 | 0.303 | 0.00911 | 0 | 33.241
3 | 0.363 | 0.0086 | 0 | 42.147
3.5 | 0.421 | 0.00868 | -0.001 | 48.555
4 | 0.39 | 0.03284 | 0 | 11.877
4.5 | 0.438 | 0.03431 | 0 | 12.757
5 | 0.485 | 0.03594 | 0 | 13.49
5.5 | 0.532 | 0.03777 | 0 | 14.073
6 | 0.578 | 0.03995 | 0 | 14.463
6.5 | 0.624 | 0.04233 | -0.001 | 14.733
7 | 0.669 | 0.04531 | -0.001 | 14.757
7.5 | 0.713 | 0.04784 | -0.001 | 14.908
8 | 0.757 | 0.05084 | -0.001 | 14.889
8.5 | 0.8 | 0.05458 | -0.001 | 14.659
9 | 0.843 | 0.05786 | -0.001 | 14.562
9.5 | 0.884 | 0.0606 | -0.001 | 14.594
10 | 0.925 | 0.06453 | -0.001 | 14.335
10.5 | 0.963 | 0.06901 | -0.001 | 13.96
11 | 0.999 | 0.07321 | -0.001 | 13.646
11.5 | 1.033 | 0.07806 | -0.001 | 13.234
12 | 1.064 | 0.08102 | -0.001 | 13.128
12.5 | 1.091 | 0.08769 | -0.001 | 12.447
13 | 1.117 | 0.09283 | -0.001 | 12.037
13.5 | 1.141 | 0.09821 | -0.001 | 11.613
14 | 1.161 | 0.10184 | -0.001 | 11.396
14.5 | 1.175 | 0.10722 | -0.001 | 10.96
15 | 1.198 | 0.11262 | -0.001 | 10.636
15.5 | 1.206 | 0.1188 | -0.001 | 10.148
16 | 1.208 | 0.12775 | -0.001 | 9.459
16.5 | 1.213 | 0.13263 | -0.001 | 9.143
17 | 1.209 | 0.14336 | -0.001 | 8.432
17.5 | 1.204 | 0.1527 | -0.001 | 7.885
18 | 1.198 | 0.15767 | -0.001 | 7.601
18.5 | 1.188 | 0.17112 | -0.001 | 6.941
19 | 1.176 | 0.1797 | -0.002 | 6.542
19.5 | 1.161 | 0.18604 | -0.002 | 6.242
20 | 1.147 | 0.19329 | -0.002 | 5.934

## 20. Re 250k Mach 0.10 (2)
BIGFOIL.COM POLAR EXPORT
fx71120
FX 71-120 |  |  |  | Cl Max: | 1.0455 | at alpha= | 11 | deg
XFOIL ncrit=9 |  |  |  | L/D Max: | 38.1539 | at alpha= | 5 | deg
Re: | 250000 |  |  | Cd Min: | 0.17491 | at alpha= | 16 | deg
Mach: | 0.1 |  |  | Cl=0 at alpha= | 0 | deg
|  |  |  | @ Cl=0.1, Cd= | 0.0089734
|  |  |  | @ Cl=0.4, Cd= | 0.013572
|  |  |  | @ Cl=0.6, Cd= | 0.015859
alpha (deg) | Cl | Cd | Cm | Cl/Cd
-16 | -0.658 | 0.1749 | 0.0193 | -3.7621
-15.5 | -0.6373 | 0.16985 | 0.0181 | -3.7521
-15 | -0.6413 | 0.16053 | 0.0124 | -3.9949
-14.5 | -0.6185 | 0.15571 | 0.0119 | -3.9721
-14 | -0.6289 | 0.14578 | 0.006 | -4.314
-13.5 | -0.6048 | 0.14115 | 0.006 | -4.2848
-12.5 | -0.8926 | 0.06676 | -0.0439 | -13.3703
-12 | -0.9714 | 0.05552 | -0.0446 | -17.4964
-11.5 | -1.0242 | 0.0491 | -0.0369 | -20.8595
-11 | -1.045 | 0.04431 | -0.0298 | -23.5838
-10.5 | -1.0349 | 0.03888 | -0.0258 | -26.6178
-10 | -0.9993 | 0.03652 | -0.0234 | -27.3631
-9.5 | -0.9739 | 0.03339 | -0.0195 | -29.1674
-9 | -0.9451 | 0.03043 | -0.0156 | -31.0582
-8.5 | -0.9122 | 0.02768 | -0.012 | -32.9552
-8 | -0.8753 | 0.02534 | -0.0088 | -34.5422
-7.5 | -0.8358 | 0.02342 | -0.0057 | -35.6874
-7 | -0.7951 | 0.0218 | -0.0028 | -36.4725
-6.5 | -0.7536 | 0.02032 | 0.0002 | -37.0866
-6 | -0.7126 | 0.0191 | 0.0033 | -37.3089
-5.5 | -0.6725 | 0.01789 | 0.0064 | -37.5908
-5 | -0.6345 | 0.01663 | 0.0098 | -38.1539
-4.5 | -0.5978 | 0.01581 | 0.0135 | -37.8115
-4 | -0.5614 | 0.01521 | 0.017 | -36.9099
-3.5 | -0.4979 | 0.0146 | 0.0153 | -34.1027
-3 | -0.416 | 0.01381 | 0.01 | -30.1231
-2.5 | -0.3338 | 0.01261 | 0.0046 | -26.4711
-2 | -0.2572 | 0.01112 | 0.0004 | -23.1295
-1.5 | -0.1828 | 0.01001 | -0.0028 | -18.2617
-1 | -0.1128 | 0.00909 | -0.0042 | -12.4092
-0.5 | -0.0527 | 0.00855 | -0.003 | -6.1637
0 | 0 | 0.00837 | 0 | 0
0.5 | 0.0528 | 0.00855 | 0.003 | 6.1754
1 | 0.113 | 0.00909 | 0.0042 | 12.4312
1.5 | 0.1828 | 0.01 | 0.0028 | 18.28
2 | 0.2572 | 0.01112 | -0.0004 | 23.1295
2.5 | 0.3338 | 0.01263 | -0.0046 | 26.4291
3 | 0.416 | 0.0138 | -0.0099 | 30.1449
3.5 | 0.498 | 0.0146 | -0.0153 | 34.1096
4 | 0.5614 | 0.01521 | -0.017 | 36.9099
4.5 | 0.5978 | 0.01581 | -0.0135 | 37.8115
5 | 0.6345 | 0.01663 | -0.0098 | 38.1539
5.5 | 0.6725 | 0.0179 | -0.0064 | 37.5698
6 | 0.7126 | 0.0191 | -0.0033 | 37.3089
6.5 | 0.7536 | 0.02033 | -0.0002 | 37.0684
7 | 0.7951 | 0.02181 | 0.0028 | 36.4558
7.5 | 0.8358 | 0.02344 | 0.0057 | 35.657
8 | 0.8753 | 0.02534 | 0.0088 | 34.5422
8.5 | 0.9123 | 0.02768 | 0.012 | 32.9588
9 | 0.9451 | 0.03045 | 0.0156 | 31.0378
9.5 | 0.9739 | 0.03341 | 0.0195 | 29.15
10 | 0.9995 | 0.0365 | 0.0234 | 27.3836
10.5 | 1.035 | 0.03888 | 0.0258 | 26.6204
11 | 1.0455 | 0.04438 | 0.0297 | 23.5579
11.5 | 1.0242 | 0.04912 | 0.0369 | 20.851
12 | 0.9715 | 0.05553 | 0.0446 | 17.495
12.5 | 0.8934 | 0.06679 | 0.0438 | 13.3763
13.5 | 0.6059 | 0.1412 | -0.0062 | 4.2911
14 | 0.6308 | 0.14571 | -0.006 | 4.3291
14.5 | 0.6197 | 0.15576 | -0.0121 | 3.9786
15 | 0.6425 | 0.16061 | -0.0126 | 4.0004
15.5 | 0.6383 | 0.16998 | -0.0182 | 3.7551
16 | 0.66 | 0.17491 | -0.0193 | 3.7734

## 21. Re 250k Mach 0.25 (1)
BIGFOIL.COM POLAR EXPORT
fx71120
FX 71-120 |  |  |  | Cl Max: | 1.138 | at alpha= | 14.5 | deg
JavaFoil+Calcfoil stall+Eppler ext transition |  |  |  | L/D Max: | 42.784 | at alpha= | 3 | deg
Re: | 250000 |  |  | Cd Min: | 0.0085 | at alpha= | -2.5 | deg
Mach: | 0.25 |  |  | Cl=0 at alpha= | 0 | deg
|  |  |  | @ Cl=0.1, Cd= | 0.0108
|  |  |  | @ Cl=0.4, Cd= | 0.03296
|  |  |  | @ Cl=0.6, Cd= | 0.040783
alpha (deg) | Cl | Cd | Cm | Cl/Cd
-19.5 | -0.866 | 0.22335 | 0.002 | -3.877
-19 | -0.913 | 0.20968 | 0.002 | -4.356
-18.5 | -0.957 | 0.19455 | 0.001 | -4.92
-18 | -0.996 | 0.1805 | 0.001 | -5.52
-17.5 | -1.033 | 0.16923 | 0.001 | -6.102
-17 | -1.063 | 0.16239 | 0.001 | -6.543
-16.5 | -1.088 | 0.14914 | 0.001 | -7.295
-16 | -1.107 | 0.14384 | 0.001 | -7.693
-15.5 | -1.122 | 0.13623 | 0.001 | -8.235
-15 | -1.133 | 0.12454 | 0.001 | -9.1
-14.5 | -1.138 | 0.1164 | 0.001 | -9.775
-14 | -1.137 | 0.10956 | 0.001 | -10.378
-13.5 | -1.12 | 0.10192 | 0.001 | -10.989
-13 | -1.105 | 0.09559 | 0.001 | -11.561
-12.5 | -1.087 | 0.08972 | 0.001 | -12.112
-12 | -1.064 | 0.08577 | 0.001 | -12.406
-11.5 | -1.039 | 0.08087 | 0.001 | -12.843
-11 | -1.009 | 0.0751 | 0.001 | -13.434
-10.5 | -0.976 | 0.07068 | 0.001 | -13.802
-10 | -0.939 | 0.06602 | 0.001 | -14.218
-9.5 | -0.899 | 0.06326 | 0.001 | -14.206
-9 | -0.857 | 0.05952 | 0.001 | -14.407
-8.5 | -0.815 | 0.05584 | 0.001 | -14.605
-8 | -0.772 | 0.05255 | 0.001 | -14.697
-7.5 | -0.728 | 0.04883 | 0.001 | -14.915
-7 | -0.684 | 0.04546 | 0.001 | -15.04
-6.5 | -0.638 | 0.04284 | 0.001 | -14.889
-6 | -0.592 | 0.04035 | 0.001 | -14.662
-5.5 | -0.544 | 0.03828 | 0 | -14.224
-5 | -0.497 | 0.03644 | 0 | -13.636
-4.5 | -0.449 | 0.03463 | 0 | -12.959
-4 | -0.4 | 0.03296 | 0 | -12.142
-3.5 | -0.351 | 0.03159 | 0 | -11.111
-3 | -0.371 | 0.00868 | 0 | -42.784
-2.5 | -0.31 | 0.0085 | 0 | -36.492
-2 | -0.249 | 0.00901 | 0 | -27.606
-1.5 | -0.187 | 0.0089 | 0 | -20.995
-1 | -0.125 | 0.01082 | 0 | -11.519
-0.5 | -0.062 | 0.01077 | 0 | -5.797
0 | 0 | 0.01078 | 0 | 0
0.5 | 0.063 | 0.01077 | 0 | 5.807
1 | 0.125 | 0.01082 | 0 | 11.541
1.5 | 0.187 | 0.00889 | 0 | 21.036
2 | 0.249 | 0.009 | 0 | 27.661
2.5 | 0.31 | 0.0085 | 0 | 36.492
3 | 0.371 | 0.00868 | 0 | 42.784
3.5 | 0.351 | 0.03159 | 0 | 11.111
4 | 0.4 | 0.03296 | 0 | 12.142
4.5 | 0.449 | 0.03463 | 0 | 12.959
5 | 0.497 | 0.03644 | 0 | 13.636
5.5 | 0.544 | 0.03828 | 0 | 14.224
6 | 0.592 | 0.04035 | -0.001 | 14.662
6.5 | 0.638 | 0.04284 | -0.001 | 14.889
7 | 0.684 | 0.04546 | -0.001 | 15.04
7.5 | 0.728 | 0.04883 | -0.001 | 14.915
8 | 0.772 | 0.05255 | -0.001 | 14.697
8.5 | 0.815 | 0.05584 | -0.001 | 14.605
9 | 0.857 | 0.05952 | -0.001 | 14.407
9.5 | 0.899 | 0.06326 | -0.001 | 14.206
10 | 0.939 | 0.06602 | -0.001 | 14.218
10.5 | 0.976 | 0.07068 | -0.001 | 13.802
11 | 1.009 | 0.0751 | -0.001 | 13.434
11.5 | 1.039 | 0.08087 | -0.001 | 12.843
12 | 1.064 | 0.08577 | -0.001 | 12.406
12.5 | 1.087 | 0.08972 | -0.001 | 12.112
13 | 1.105 | 0.09559 | -0.001 | 11.561
13.5 | 1.12 | 0.10187 | -0.001 | 10.994
14 | 1.137 | 0.10956 | -0.001 | 10.378
14.5 | 1.138 | 0.1164 | -0.001 | 9.775
15 | 1.133 | 0.12454 | -0.001 | 9.1
15.5 | 1.124 | 0.13016 | -0.001 | 8.638
16 | 1.109 | 0.13805 | -0.001 | 8.034
16.5 | 1.088 | 0.14914 | -0.001 | 7.295
17 | 1.063 | 0.15766 | -0.001 | 6.74
17.5 | 1.032 | 0.17146 | -0.001 | 6.018
18 | 0.996 | 0.18983 | -0.001 | 5.246
18.5 | 0.957 | 0.19455 | -0.001 | 4.92
19 | 0.913 | 0.21059 | -0.002 | 4.337
19.5 | 0.866 | 0.21875 | -0.002 | 3.959

## 22. Re 250k Mach 0.25 (2)
BIGFOIL.COM POLAR EXPORT
fx71120
FX 71-120 |  |  |  | Cl Max: | 0.9375 | at alpha= | 9.5 | deg
XFOIL ncrit=9 |  |  |  | L/D Max: | 37.1127 | at alpha= | 4.5 | deg
Re: | 250000 |  |  | Cd Min: | 0.15972 | at alpha= | 14.5 | deg
Mach: | 0.25 |  |  | Cl=0 at alpha= | -0.00097466 | deg
|  |  |  | @ Cl=0.1, Cd= | 0.0091657
|  |  |  | @ Cl=0.4, Cd= | 0.013929
|  |  |  | @ Cl=0.6, Cd= | 0.016278
alpha (deg) | Cl | Cd | Cm | Cl/Cd
-14.5 | -0.6149 | 0.15968 | 0.0135 | -3.8508
-14 | -0.628 | 0.14983 | 0.0066 | -4.1914
-13.5 | -0.5973 | 0.14523 | 0.0075 | -4.1128
-13 | -0.6176 | 0.13442 | -0.0001 | -4.5946
-12.5 | -0.5851 | 0.13049 | 0.0017 | -4.4839
-12 | -0.6134 | 0.11862 | -0.0068 | -5.1711
-11.5 | -0.735 | 0.08202 | -0.0318 | -8.9612
-11 | -0.7393 | 0.07246 | -0.035 | -10.2029
-10.5 | -0.8678 | 0.05275 | -0.0439 | -16.4512
-10 | -0.9273 | 0.04541 | -0.0361 | -20.4206
-9.5 | -0.9376 | 0.04015 | -0.03 | -23.3524
-9 | -0.9325 | 0.03548 | -0.0241 | -26.2824
-8.5 | -0.9131 | 0.03183 | -0.019 | -28.6868
-8 | -0.8857 | 0.02853 | -0.0144 | -31.0445
-7.5 | -0.852 | 0.02587 | -0.0102 | -32.9339
-7 | -0.8145 | 0.02378 | -0.0063 | -34.2515
-6.5 | -0.7746 | 0.02192 | -0.0027 | -35.3376
-6 | -0.7338 | 0.02036 | 0.0009 | -36.0413
-5.5 | -0.6932 | 0.01909 | 0.0046 | -36.3122
-5 | -0.6535 | 0.01766 | 0.0082 | -37.0045
-4.5 | -0.6157 | 0.01659 | 0.0121 | -37.1127
-4 | -0.5785 | 0.01585 | 0.016 | -36.4984
-3.5 | -0.5029 | 0.01515 | 0.0125 | -33.1947
-3 | -0.4195 | 0.01417 | 0.0074 | -29.6048
-2.5 | -0.3357 | 0.01312 | 0.0026 | -25.5869
-2 | -0.2532 | 0.01149 | -0.0022 | -22.0366
-1.5 | -0.178 | 0.01026 | -0.0052 | -17.3489
-1 | -0.1106 | 0.00927 | -0.0056 | -11.931
-0.5 | -0.0512 | 0.00869 | -0.0037 | -5.8918
0 | 0.0001 | 0.00853 | 0 | 0.011723
0.5 | 0.0512 | 0.00869 | 0.0037 | 5.8918
1 | 0.1107 | 0.00927 | 0.0056 | 11.9417
1.5 | 0.1781 | 0.01026 | 0.0052 | 17.3587
2 | 0.2533 | 0.0115 | 0.0022 | 22.0261
2.5 | 0.3356 | 0.01313 | -0.0026 | 25.5598
3 | 0.4194 | 0.01417 | -0.0074 | 29.5977
3.5 | 0.503 | 0.01515 | -0.0125 | 33.2013
4 | 0.5785 | 0.01585 | -0.016 | 36.4984
4.5 | 0.6157 | 0.01659 | -0.0121 | 37.1127
5 | 0.6534 | 0.01767 | -0.0082 | 36.9779
5.5 | 0.6932 | 0.01909 | -0.0046 | 36.3122
6 | 0.7338 | 0.02036 | -0.0009 | 36.0413
6.5 | 0.7746 | 0.02193 | 0.0027 | 35.3215
7 | 0.8145 | 0.02379 | 0.0063 | 34.2371
7.5 | 0.852 | 0.02587 | 0.0102 | 32.9339
8 | 0.8857 | 0.02853 | 0.0144 | 31.0445
8.5 | 0.9132 | 0.03183 | 0.019 | 28.6899
9 | 0.9324 | 0.03551 | 0.0241 | 26.2574
9.5 | 0.9375 | 0.04019 | 0.03 | 23.3267
10 | 0.9284 | 0.04533 | 0.036 | 20.4809
10.5 | 0.868 | 0.05277 | 0.0438 | 16.4487
11 | 0.74 | 0.07246 | 0.0349 | 10.2125
11.5 | 0.7333 | 0.08245 | 0.0313 | 8.8939
12 | 0.6142 | 0.11864 | 0.0067 | 5.177
12.5 | 0.5862 | 0.13051 | -0.0018 | 4.4916
13 | 0.6187 | 0.13445 | 0 | 4.6017
13.5 | 0.5983 | 0.14529 | -0.0076 | 4.118
14 | 0.6299 | 0.1498 | -0.0065 | 4.2049
14.5 | 0.6161 | 0.15972 | -0.0137 | 3.8574

## 23. Re 250k Mach 0.50 (1)
BIGFOIL.COM POLAR EXPORT
fx71120
FX 71-120 |  |  |  | Cl Max: | 1.103 | at alpha= | 20 | deg
JavaFoil+Calcfoil stall+Eppler ext transition |  |  |  | L/D Max: | 39.698 | at alpha= | 2.5 | deg
Re: | 250000 |  |  | Cd Min: | 0.00851 | at alpha= | -2 | deg
Mach: | 0.5 |  |  | Cl=0 at alpha= | 0 | deg
|  |  |  | @ Cl=0.1, Cd= | 0.010264
|  |  |  | @ Cl=0.4, Cd= | 0.033026
|  |  |  | @ Cl=0.6, Cd= | 0.041146
alpha (deg) | Cl | Cd | Cm | Cl/Cd
-20 | -1.103 | 0.2877 | 0.002 | -3.834
-19.5 | -1.076 | 0.28384 | 0.002 | -3.793
-19 | -1.05 | 0.28155 | 0.002 | -3.73
-18.5 | -1.024 | 0.25468 | 0.002 | -4.021
-18 | -0.997 | 0.26183 | 0.002 | -3.808
-17.5 | -0.971 | 0.25639 | 0.002 | -3.785
-17 | -0.943 | 0.25753 | 0.002 | -3.663
-16.5 | -0.914 | 0.23168 | 0.002 | -3.947
-16 | -0.887 | 0.23742 | 0.001 | -3.736
-15.5 | -0.86 | 0.23653 | 0.001 | -3.637
-15 | -0.833 | 0.20586 | 0.001 | -4.049
-14.5 | -0.805 | 0.20515 | 0.001 | -3.922
-14 | -0.777 | 0.19148 | 0.001 | -4.057
-13.5 | -0.75 | 0.19184 | 0.001 | -3.908
-13 | -0.723 | 0.18533 | 0.001 | -3.899
-12.5 | -0.695 | 0.17457 | 0.001 | -3.983
-12 | -0.668 | 0.16932 | 0.001 | -3.946
-11.5 | -0.641 | 0.16577 | 0.001 | -3.865
-11 | -0.613 | 0.16351 | 0.001 | -3.751
-10.5 | -0.582 | 0.12601 | 0.001 | -4.619
-10 | -0.82 | 0.09833 | 0.001 | -8.336
-9.5 | -0.85 | 0.0847 | 0.001 | -10.033
-9 | -0.848 | 0.07205 | 0.001 | -11.769
-8.5 | -0.83 | 0.06526 | 0.001 | -12.726
-8 | -0.803 | 0.06184 | 0.001 | -12.985
-7.5 | -0.769 | 0.05595 | 0.001 | -13.749
-7 | -0.731 | 0.05017 | 0.001 | -14.565
-6.5 | -0.688 | 0.04795 | 0.001 | -14.349
-6 | -0.643 | 0.04343 | 0.001 | -14.802
-5.5 | -0.595 | 0.04092 | 0.001 | -14.546
-5 | -0.546 | 0.03819 | 0 | -14.286
-4.5 | -0.495 | 0.03603 | 0 | -13.73
-4 | -0.442 | 0.03412 | 0 | -12.963
-3.5 | -0.389 | 0.0327 | 0 | -11.896
-3 | -0.335 | 0.03125 | 0 | -10.72
-2.5 | -0.345 | 0.00869 | 0 | -39.653
-2 | -0.277 | 0.00851 | 0 | -32.501
-1.5 | -0.208 | 0.01036 | 0 | -20.092
-1 | -0.139 | 0.01029 | 0 | -13.506
-0.5 | -0.07 | 0.01029 | 0 | -6.768
0 | 0 | 0.01085 | 0 | 0
0.5 | 0.07 | 0.01029 | 0 | 6.768
1 | 0.139 | 0.01023 | 0 | 13.595
1.5 | 0.208 | 0.01036 | 0 | 20.092
2 | 0.277 | 0.00851 | 0 | 32.501
2.5 | 0.345 | 0.00868 | 0 | 39.698
3 | 0.335 | 0.03123 | 0 | 10.728
3.5 | 0.389 | 0.03274 | 0 | 11.883
4 | 0.442 | 0.03412 | 0 | 12.963
4.5 | 0.495 | 0.03607 | 0 | 13.71
5 | 0.546 | 0.03819 | 0 | 14.286
5.5 | 0.595 | 0.04088 | -0.001 | 14.557
6 | 0.643 | 0.04343 | -0.001 | 14.802
6.5 | 0.688 | 0.0468 | -0.001 | 14.705
7 | 0.731 | 0.05024 | -0.001 | 14.543
7.5 | 0.769 | 0.05461 | -0.001 | 14.091
8 | 0.803 | 0.06188 | -0.001 | 12.978
8.5 | 0.83 | 0.06787 | -0.001 | 12.232
9 | 0.848 | 0.07511 | -0.001 | 11.286
9.5 | 0.85 | 0.08486 | -0.001 | 10.014
10 | 0.82 | 0.09203 | -0.001 | 8.91
10.5 | 0.582 | 0.12726 | -0.001 | 4.573
11 | 0.613 | 0.16351 | -0.001 | 3.751
11.5 | 0.641 | 0.16687 | -0.001 | 3.84
12 | 0.668 | 0.17042 | -0.001 | 3.92
12.5 | 0.695 | 0.17457 | -0.001 | 3.983
13 | 0.722 | 0.20454 | -0.001 | 3.532
13.5 | 0.749 | 0.2004 | -0.001 | 3.74
14 | 0.777 | 0.20374 | -0.001 | 3.812
14.5 | 0.804 | 0.21491 | -0.001 | 3.743
15 | 0.833 | 0.22018 | -0.001 | 3.784
15.5 | 0.86 | 0.23561 | -0.001 | 3.651
16 | 0.887 | 0.22462 | -0.001 | 3.95
16.5 | 0.914 | 0.24123 | -0.002 | 3.789
17 | 0.943 | 0.25691 | -0.002 | 3.672
17.5 | 0.971 | 0.24573 | -0.002 | 3.951
18 | 0.998 | 0.25002 | -0.002 | 3.99
18.5 | 1.024 | 0.27142 | -0.002 | 3.772
19 | 1.05 | 0.28095 | -0.002 | 3.738
19.5 | 1.077 | 0.27823 | -0.002 | 3.871
20 | 1.103 | 0.28162 | -0.002 | 3.918

## 24. Re 250k Mach 0.50 (2)
BIGFOIL.COM POLAR EXPORT
fx71120
FX 71-120 |  |  |  | Cl Max: | 0.8296 | at alpha= | 20 | deg
XFOIL ncrit=9 |  |  |  | L/D Max: | 32.7088 | at alpha= | 4.5 | deg
Re: | 250000 |  |  | Cd Min: | 0.26025 | at alpha= | 20 | deg
Mach: | 0.5 |  |  | Cl=0 at alpha= | 0 | deg
|  |  |  | @ Cl=0.1, Cd= | 0.010364
|  |  |  | @ Cl=0.4, Cd= | 0.01565
|  |  |  | @ Cl=0.6, Cd= | 0.17115
alpha (deg) | Cl | Cd | Cm | Cl/Cd
-20 | -0.8286 | 0.25967 | 0.0641 | -3.191
-19.5 | -0.8156 | 0.25126 | 0.0572 | -3.246
-19 | -0.7889 | 0.2438 | 0.0552 | -3.2358
-18.5 | -0.7707 | 0.23597 | 0.0502 | -3.2661
-18 | -0.7532 | 0.22761 | 0.0455 | -3.3092
-17.5 | -0.7297 | 0.22069 | 0.0427 | -3.3064
-17 | -0.7214 | 0.21228 | 0.0355 | -3.3983
-16.5 | -0.692 | 0.20531 | 0.0346 | -3.3705
-16 | -0.6915 | 0.19754 | 0.0263 | -3.5006
-15.5 | -0.6557 | 0.19011 | 0.0268 | -3.4491
-15 | -0.6663 | 0.18322 | 0.0173 | -3.6366
-14.5 | -0.6216 | 0.17505 | 0.0195 | -3.551
-14 | -0.6348 | 0.16807 | 0.0104 | -3.777
-13.5 | -0.591 | 0.16007 | 0.0125 | -3.6921
-13 | -0.6049 | 0.15296 | 0.0041 | -3.9546
-12.5 | -0.5645 | 0.14524 | 0.006 | -3.8867
-12 | -0.5814 | 0.13795 | -0.0022 | -4.2146
-11.5 | -0.5434 | 0.13062 | -0.0001 | -4.1602
-11 | -0.5232 | 0.12461 | -0.0012 | -4.1987
-10.5 | -0.5322 | 0.11554 | -0.0068 | -4.6062
-10 | -0.5035 | 0.11019 | -0.0059 | -4.5694
-9.5 | -0.5675 | 0.09042 | -0.0224 | -6.2763
-9 | -0.5335 | 0.08717 | -0.0184 | -6.1202
-8.5 | -0.6525 | 0.05773 | -0.0428 | -11.3026
-8 | -0.7 | 0.04778 | -0.0466 | -14.6505
-7.5 | -0.7441 | 0.04165 | -0.0412 | -17.8655
-7 | -0.7713 | 0.03677 | -0.0327 | -20.9763
-6.5 | -0.7796 | 0.03249 | -0.0242 | -23.9951
-6 | -0.7715 | 0.02886 | -0.0162 | -26.7325
-5.5 | -0.753 | 0.02587 | -0.0085 | -29.1071
-5 | -0.7265 | 0.02334 | -0.0015 | -31.1268
-4.5 | -0.6932 | 0.02119 | 0.0046 | -32.7135
-4 | -0.624 | 0.01925 | 0.0046 | -32.4156
-3.5 | -0.5259 | 0.01759 | -0.0003 | -29.8977
-3 | -0.4294 | 0.01613 | -0.0047 | -26.6212
-2.5 | -0.3293 | 0.0145 | -0.0097 | -22.7103
-2 | -0.234 | 0.01313 | -0.0138 | -17.8218
-1.5 | -0.1573 | 0.01152 | -0.0146 | -13.6545
-1 | -0.0973 | 0.01031 | -0.0116 | -9.4374
-0.5 | -0.0478 | 0.00966 | -0.006 | -4.9482
0 | 0 | 0.00945 | 0 | 0
0.5 | 0.0478 | 0.00966 | 0.006 | 4.9482
1 | 0.0973 | 0.01031 | 0.0116 | 9.4374
1.5 | 0.1572 | 0.01151 | 0.0146 | 13.6577
2.5 | 0.3293 | 0.0145 | 0.0097 | 22.7103
3 | 0.4295 | 0.01613 | 0.0047 | 26.6274
3.5 | 0.5261 | 0.01759 | 0.0002 | 29.909
4 | 0.6241 | 0.01925 | -0.0046 | 32.4208
4.5 | 0.6931 | 0.02119 | -0.0046 | 32.7088
5 | 0.7264 | 0.02336 | 0.0015 | 31.0959
5.5 | 0.753 | 0.02587 | 0.0085 | 29.1071
6 | 0.7715 | 0.02886 | 0.0162 | 26.7325
6.5 | 0.7796 | 0.03249 | 0.0242 | 23.9951
7 | 0.7712 | 0.03678 | 0.0327 | 20.9679
7.5 | 0.744 | 0.04167 | 0.0412 | 17.8546
8 | 0.6995 | 0.04783 | 0.0465 | 14.6247
8.5 | 0.6522 | 0.05781 | 0.0426 | 11.2818
9 | 0.5368 | 0.08618 | 0.0191 | 6.2288
10 | 0.4017 | 0.10458 | 0.0098 | 3.8411
10.5 | 0.4188 | 0.11031 | 0.0093 | 3.7966
11 | 0.4675 | 0.11624 | 0.0128 | 4.0219
11.5 | 0.423 | 0.12364 | 0.0038 | 3.4212
12 | 0.469 | 0.12907 | 0.0063 | 3.6337
12.5 | 0.4373 | 0.13525 | -0.0016 | 3.2333
13 | 0.4763 | 0.14078 | -0.0003 | 3.3833
13.5 | 0.4525 | 0.14538 | -0.0072 | 3.1125
14 | 0.4828 | 0.15065 | -0.0071 | 3.2048
14.5 | 0.6227 | 0.17512 | -0.0196 | 3.5558
15 | 0.6668 | 0.18333 | -0.0175 | 3.6372
15.5 | 0.6566 | 0.19025 | -0.027 | 3.4512
16 | 0.6949 | 0.19802 | -0.026 | 3.5092
16.5 | 0.6929 | 0.2055 | -0.0347 | 3.3718
17 | 0.7231 | 0.21257 | -0.0355 | 3.4017
17.5 | 0.7306 | 0.22094 | -0.0429 | 3.3068
18 | 0.7541 | 0.2279 | -0.0457 | 3.3089
18.5 | 0.7712 | 0.23634 | -0.0506 | 3.2631
19 | 0.79 | 0.24421 | -0.0554 | 3.2349
20 | 0.8296 | 0.26025 | -0.0644 | 3.1877

## 25. Re 500k Mach 0.00 (1)
BIGFOIL.COM POLAR EXPORT
fx71120
FX 71-120 |  |  |  | Cl Max: | 1.232 | at alpha= | 17 | deg
JavaFoil+Calcfoil stall+Eppler ext transition |  |  |  | L/D Max: | 92.252 | at alpha= | 6.5 | deg
Re: | 500000 |  |  | Cd Min: | 0.00752 | at alpha= | -1.5 | deg
Mach: | 0 |  |  | Cl=0 at alpha= | 0 | deg
|  |  |  | @ Cl=0.1, Cd= | 0.0095225
|  |  |  | @ Cl=0.4, Cd= | 0.0079359
|  |  |  | @ Cl=0.6, Cd= | 0.0077886
alpha (deg) | Cl | Cd | Cm | Cl/Cd
-20 | -1.187 | 0.17319 | 0.002 | -6.856
-19.5 | -1.199 | 0.16673 | 0.002 | -7.193
-19 | -1.21 | 0.16054 | 0.002 | -7.538
-18.5 | -1.22 | 0.14992 | 0.002 | -8.136
-18 | -1.227 | 0.1421 | 0.002 | -8.632
-17.5 | -1.23 | 0.136 | 0.002 | -9.041
-17 | -1.232 | 0.1288 | 0.001 | -9.563
-16.5 | -1.229 | 0.12454 | 0.001 | -9.867
-16 | -1.224 | 0.11777 | 0.001 | -10.394
-15.5 | -1.222 | 0.10673 | 0.001 | -11.445
-15 | -1.213 | 0.09982 | 0.001 | -12.156
-14.5 | -1.18 | 0.0988 | 0.001 | -11.946
-14 | -1.164 | 0.09326 | 0.001 | -12.481
-13.5 | -1.142 | 0.09005 | 0.001 | -12.687
-13 | -1.118 | 0.08528 | 0.001 | -13.114
-12.5 | -1.091 | 0.08057 | 0.001 | -13.545
-12 | -1.063 | 0.07512 | 0.001 | -14.15
-11.5 | -1.032 | 0.07113 | 0.001 | -14.508
-11 | -0.997 | 0.06806 | 0.001 | -14.653
-10.5 | -0.961 | 0.06394 | 0.001 | -15.033
-10 | -0.923 | 0.05966 | 0.001 | -15.463
-9.5 | -0.882 | 0.05615 | 0.001 | -15.705
-9 | -0.84 | 0.05354 | 0.001 | -15.695
-8.5 | -0.798 | 0.05046 | 0.001 | -15.806
-8 | -0.755 | 0.04749 | 0.001 | -15.891
-7.5 | -0.711 | 0.04488 | 0.001 | -15.834
-7 | -0.666 | 0.04224 | 0.001 | -15.772
-6.5 | -0.764 | 0.00828 | 0.001 | -92.252
-6 | -0.708 | 0.00818 | 0.001 | -86.518
-5.5 | -0.652 | 0.00795 | 0.001 | -81.919
-5 | -0.594 | 0.00777 | 0.001 | -76.524
-4.5 | -0.537 | 0.00838 | 0.001 | -64.032
-4 | -0.478 | 0.00817 | 0.001 | -58.537
-3.5 | -0.419 | 0.00798 | 0.001 | -52.527
-3 | -0.36 | 0.00785 | 0 | -45.871
-2.5 | -0.301 | 0.00772 | 0 | -38.96
-2 | -0.241 | 0.0076 | 0 | -31.692
-1.5 | -0.181 | 0.00752 | 0 | -24.072
-1 | -0.121 | 0.00954 | 0 | -12.66
-0.5 | -0.06 | 0.00949 | 0 | -6.372
0 | 0 | 0.00945 | 0 | 0
0.5 | 0.061 | 0.00949 | 0 | 6.383
1 | 0.121 | 0.00954 | 0 | 12.681
1.5 | 0.181 | 0.00752 | 0 | 24.114
2 | 0.241 | 0.0076 | 0 | 31.748
2.5 | 0.301 | 0.00772 | 0 | 39.03
3 | 0.361 | 0.00785 | 0 | 45.963
3.5 | 0.42 | 0.00798 | -0.001 | 52.634
4 | 0.479 | 0.00817 | -0.001 | 58.667
4.5 | 0.538 | 0.00838 | -0.001 | 64.177
5 | 0.594 | 0.00777 | -0.001 | 76.524
5.5 | 0.652 | 0.00795 | -0.001 | 81.919
6 | 0.708 | 0.00818 | -0.001 | 86.518
6.5 | 0.764 | 0.00828 | -0.001 | 92.252
7 | 0.666 | 0.04224 | -0.001 | 15.772
7.5 | 0.711 | 0.04488 | -0.001 | 15.834
8 | 0.755 | 0.04749 | -0.001 | 15.891
8.5 | 0.798 | 0.05046 | -0.001 | 15.806
9 | 0.84 | 0.05354 | -0.001 | 15.695
9.5 | 0.882 | 0.05615 | -0.001 | 15.705
10 | 0.923 | 0.05966 | -0.001 | 15.463
10.5 | 0.961 | 0.06394 | -0.001 | 15.033
11 | 0.997 | 0.06806 | -0.001 | 14.653
11.5 | 1.032 | 0.07113 | -0.001 | 14.508
12 | 1.063 | 0.07512 | -0.001 | 14.15
12.5 | 1.091 | 0.08057 | -0.001 | 13.545
13 | 1.118 | 0.08528 | -0.001 | 13.114
13.5 | 1.142 | 0.09005 | -0.001 | 12.687
14 | 1.164 | 0.09326 | -0.001 | 12.481
14.5 | 1.18 | 0.0988 | -0.001 | 11.946
15 | 1.213 | 0.09982 | -0.001 | 12.156
15.5 | 1.222 | 0.10673 | -0.001 | 11.445
16 | 1.224 | 0.11777 | -0.001 | 10.394
16.5 | 1.229 | 0.12454 | -0.001 | 9.867
17 | 1.232 | 0.1288 | -0.001 | 9.563
17.5 | 1.23 | 0.136 | -0.002 | 9.041
18 | 1.227 | 0.1421 | -0.002 | 8.632
18.5 | 1.22 | 0.14992 | -0.002 | 8.136
19 | 1.21 | 0.16054 | -0.002 | 7.538
19.5 | 1.199 | 0.16673 | -0.002 | 7.193
20 | 1.187 | 0.17319 | -0.002 | 6.856

## 26. Re 500k Mach 0.00 (2)
BIGFOIL.COM POLAR EXPORT
fx71120
FX 71-120 |  |  |  | Cl Max: | 1.2923 | at alpha= | 16 | deg
XFOIL ncrit=9 |  |  |  | L/D Max: | 50.5118 | at alpha= | 6.5 | deg
Re: | 500000 |  |  | Cd Min: | 0.21962 | at alpha= | 20 | deg
Mach: | 0 |  |  | Cl=0 at alpha= | 0 | deg
|  |  |  | @ Cl=0.1, Cd= | 0.0075535
|  |  |  | @ Cl=0.4, Cd= | 0.011014
|  |  |  | @ Cl=0.6, Cd= | 0.012866
alpha (deg) | Cl | Cd | Cm | Cl/Cd
-19.5 | -0.5802 | 0.20099 | 0.0412 | -2.8867
-18.5 | -0.7573 | 0.1888 | 0.0281 | -4.0111
-18 | -0.7304 | 0.18736 | 0.0271 | -3.8984
-17.5 | -0.7407 | 0.17379 | 0.0201 | -4.262
-17 | -1.2093 | 0.06552 | -0.049 | -18.457
-16.5 | -1.2643 | 0.05357 | -0.0558 | -23.6009
-16 | -1.2902 | 0.04656 | -0.057 | -27.7105
-15.5 | -1.2741 | 0.04408 | -0.056 | -28.9043
-15 | -1.2627 | 0.04185 | -0.0544 | -30.172
-14.5 | -1.2616 | 0.03914 | -0.0512 | -32.233
-14 | -1.2671 | 0.03681 | -0.0456 | -34.4227
-13.5 | -1.2705 | 0.03548 | -0.0381 | -35.8089
-13 | -1.2472 | 0.03206 | -0.0352 | -38.9021
-12.5 | -1.2181 | 0.03071 | -0.0319 | -39.6646
-12 | -1.1859 | 0.02953 | -0.0287 | -40.1592
-11.5 | -1.1552 | 0.02802 | -0.0252 | -41.2277
-11 | -1.123 | 0.02666 | -0.0216 | -42.123
-10.5 | -1.0895 | 0.02468 | -0.0184 | -44.1451
-10 | -1.0493 | 0.0231 | -0.0161 | -45.4242
-9.5 | -1.0093 | 0.02173 | -0.0134 | -46.4473
-9 | -0.9687 | 0.02034 | -0.0107 | -47.6254
-8.5 | -0.9278 | 0.01909 | -0.0079 | -48.6014
-8 | -0.887 | 0.01796 | -0.005 | -49.3875
-7.5 | -0.8469 | 0.01699 | -0.0019 | -49.847
-7 | -0.8077 | 0.01607 | 0.0014 | -50.2614
-6.5 | -0.7698 | 0.01523 | 0.0049 | -50.545
-6 | -0.7329 | 0.01452 | 0.0086 | -50.4752
-5.5 | -0.6873 | 0.01389 | 0.0105 | -49.4816
-5 | -0.6119 | 0.013 | 0.0064 | -47.0692
-4.5 | -0.5412 | 0.01222 | 0.0033 | -44.2881
-4 | -0.4685 | 0.01162 | 0 | -40.3184
-3.5 | -0.391 | 0.01107 | -0.0041 | -35.3207
-3 | -0.3159 | 0.01027 | -0.0076 | -30.7595
-2.5 | -0.2455 | 0.00937 | -0.0102 | -26.2006
-2 | -0.1859 | 0.00846 | -0.0105 | -21.974
-1.5 | -0.1344 | 0.0079 | -0.009 | -17.0127
-1 | -0.0877 | 0.00743 | -0.0064 | -11.8035
-0.5 | -0.0433 | 0.00719 | -0.0033 | -6.0223
0 | 0 | 0.0071 | 0 | 0
0.5 | 0.0433 | 0.00719 | 0.0033 | 6.0223
1 | 0.0877 | 0.00743 | 0.0065 | 11.8035
1.5 | 0.1345 | 0.0079 | 0.009 | 17.0253
2 | 0.1858 | 0.00846 | 0.0105 | 21.9622
2.5 | 0.2455 | 0.00938 | 0.0102 | 26.1727
3 | 0.3159 | 0.01027 | 0.0076 | 30.7595
4 | 0.4686 | 0.01162 | 0 | 40.327
4.5 | 0.5414 | 0.01222 | -0.0033 | 44.3044
5 | 0.6121 | 0.013 | -0.0064 | 47.0846
5.5 | 0.6873 | 0.01389 | -0.0105 | 49.4816
6 | 0.7329 | 0.01452 | -0.0086 | 50.4752
6.5 | 0.7698 | 0.01524 | -0.0049 | 50.5118
7 | 0.8077 | 0.01607 | -0.0014 | 50.2614
7.5 | 0.8469 | 0.017 | 0.0019 | 49.8176
8 | 0.887 | 0.01796 | 0.005 | 49.3875
8.5 | 0.9278 | 0.01908 | 0.0079 | 48.6268
9 | 0.9687 | 0.02034 | 0.0107 | 47.6254
9.5 | 1.0094 | 0.02174 | 0.0134 | 46.4305
10 | 1.0493 | 0.02308 | 0.0161 | 45.4636
10.5 | 1.0896 | 0.02471 | 0.0184 | 44.0955
11 | 1.123 | 0.02666 | 0.0216 | 42.123
11.5 | 1.1553 | 0.02795 | 0.0252 | 41.3345
12 | 1.1859 | 0.02956 | 0.0287 | 40.1184
12.5 | 1.2179 | 0.03082 | 0.0319 | 39.5165
13 | 1.2474 | 0.03204 | 0.0352 | 38.9326
13.5 | 1.2704 | 0.03538 | 0.0381 | 35.9073
14 | 1.2673 | 0.03675 | 0.0456 | 34.4844
14.5 | 1.262 | 0.03916 | 0.0511 | 32.2268
15 | 1.2645 | 0.04172 | 0.0542 | 30.3092
15.5 | 1.275 | 0.04406 | 0.056 | 28.9378
16 | 1.2923 | 0.04644 | 0.0569 | 27.8273
16.5 | 1.2647 | 0.05368 | 0.0557 | 23.56
17 | 1.2114 | 0.06537 | 0.0489 | 18.5314
17.5 | 0.7283 | 0.17822 | -0.0225 | 4.0865
18 | 0.7292 | 0.1884 | -0.0277 | 3.8705
18.5 | 0.7596 | 0.18864 | -0.0281 | 4.0267
19 | 0.7411 | 0.20653 | -0.037 | 3.5883
19.5 | 0.7503 | 0.21476 | -0.0412 | 3.4937
20 | 0.7678 | 0.21962 | -0.0439 | 3.496

## 27. Re 500k Mach 0.10 (1)
BIGFOIL.COM POLAR EXPORT
fx71120
FX 71-120 |  |  |  | Cl Max: | 1.219 | at alpha= | 16.5 | deg
JavaFoil+Calcfoil stall+Eppler ext transition |  |  |  | L/D Max: | 92.103 | at alpha= | 6.5 | deg
Re: | 500000 |  |  | Cd Min: | 0.00752 | at alpha= | -1.5 | deg
Mach: | 0.1 |  |  | Cl=0 at alpha= | 0 | deg
|  |  |  | @ Cl=0.1, Cd= | 0.0095628
|  |  |  | @ Cl=0.4, Cd= | 0.0079403
|  |  |  | @ Cl=0.6, Cd= | 0.0078295
alpha (deg) | Cl | Cd | Cm | Cl/Cd
-20 | -1.149 | 0.17861 | 0.002 | -6.433
-19.5 | -1.166 | 0.16825 | 0.002 | -6.932
-19 | -1.181 | 0.1616 | 0.002 | -7.307
-18.5 | -1.192 | 0.15371 | 0.002 | -7.756
-18 | -1.203 | 0.14442 | 0.002 | -8.327
-17.5 | -1.21 | 0.13637 | 0.002 | -8.874
-17 | -1.214 | 0.13133 | 0.001 | -9.243
-16.5 | -1.219 | 0.12123 | 0.001 | -10.057
-16 | -1.214 | 0.11748 | 0.001 | -10.33
-15.5 | -1.212 | 0.10925 | 0.001 | -11.09
-15 | -1.205 | 0.10249 | 0.001 | -11.759
-14.5 | -1.176 | 0.09938 | 0.001 | -11.828
-14 | -1.161 | 0.09381 | 0.001 | -12.375
-13.5 | -1.141 | 0.09055 | 0.001 | -12.599
-13 | -1.118 | 0.08581 | 0.001 | -13.025
-12.5 | -1.092 | 0.08099 | 0.001 | -13.48
-12 | -1.064 | 0.0752 | 0.001 | -14.15
-11.5 | -1.033 | 0.07201 | 0.001 | -14.35
-11 | -0.999 | 0.06831 | 0.001 | -14.632
-10.5 | -0.964 | 0.06447 | 0.001 | -14.952
-10 | -0.925 | 0.05984 | 0.001 | -15.465
-9.5 | -0.885 | 0.0563 | 0.001 | -15.714
-9 | -0.843 | 0.0537 | 0.001 | -15.7
-8.5 | -0.8 | 0.0506 | 0.001 | -15.821
-8 | -0.757 | 0.04762 | 0.001 | -15.907
-7.5 | -0.714 | 0.04492 | 0.001 | -15.889
-7 | -0.669 | 0.04247 | 0.001 | -15.754
-6.5 | -0.767 | 0.00833 | 0.001 | -92.103
-6 | -0.711 | 0.00818 | 0.001 | -87.002
-5.5 | -0.654 | 0.008 | 0.001 | -81.81
-5 | -0.597 | 0.00782 | 0.001 | -76.386
-4.5 | -0.539 | 0.00768 | 0.001 | -70.222
-4 | -0.48 | 0.00821 | 0.001 | -58.535
-3.5 | -0.421 | 0.008 | 0.001 | -52.671
-3 | -0.362 | 0.00784 | 0 | -46.177
-2.5 | -0.302 | 0.0077 | 0 | -39.228
-2 | -0.242 | 0.0076 | 0 | -31.851
-1.5 | -0.182 | 0.00752 | 0 | -24.172
-1 | -0.121 | 0.00957 | 0 | -12.688
-0.5 | -0.061 | 0.00955 | 0 | -6.36
0 | 0 | 0.00955 | 0 | 0
0.5 | 0.061 | 0.00955 | 0 | 6.371
1 | 0.122 | 0.00957 | 0 | 12.71
1.5 | 0.182 | 0.00752 | 0 | 24.215
2 | 0.243 | 0.0076 | 0 | 31.908
2.5 | 0.303 | 0.0077 | 0 | 39.298
3 | 0.363 | 0.00784 | 0 | 46.269
3.5 | 0.422 | 0.008 | -0.001 | 52.777
4 | 0.481 | 0.0082 | -0.001 | 58.666
4.5 | 0.54 | 0.00767 | -0.001 | 70.383
5 | 0.597 | 0.00782 | -0.001 | 76.386
5.5 | 0.654 | 0.008 | -0.001 | 81.81
6 | 0.711 | 0.00818 | -0.001 | 87.002
6.5 | 0.767 | 0.00833 | -0.001 | 92.103
7 | 0.669 | 0.04247 | -0.001 | 15.754
7.5 | 0.714 | 0.04492 | -0.001 | 15.889
8 | 0.757 | 0.04762 | -0.001 | 15.907
8.5 | 0.8 | 0.0506 | -0.001 | 15.821
9 | 0.843 | 0.0537 | -0.001 | 15.7
9.5 | 0.885 | 0.0563 | -0.001 | 15.714
10 | 0.925 | 0.05984 | -0.001 | 15.465
10.5 | 0.964 | 0.06447 | -0.001 | 14.952
11 | 0.999 | 0.06831 | -0.001 | 14.632
11.5 | 1.033 | 0.07201 | -0.001 | 14.35
12 | 1.064 | 0.0752 | -0.001 | 14.15
12.5 | 1.092 | 0.08099 | -0.001 | 13.48
13 | 1.118 | 0.08581 | -0.001 | 13.025
13.5 | 1.141 | 0.09055 | -0.001 | 12.599
14 | 1.161 | 0.09381 | -0.001 | 12.375
14.5 | 1.176 | 0.09938 | -0.001 | 11.828
15 | 1.205 | 0.10249 | -0.001 | 11.759
15.5 | 1.212 | 0.10925 | -0.001 | 11.09
16 | 1.214 | 0.11748 | -0.001 | 10.33
16.5 | 1.219 | 0.12123 | -0.001 | 10.057
17 | 1.214 | 0.13133 | -0.001 | 9.243
17.5 | 1.21 | 0.13637 | -0.002 | 8.874
18 | 1.203 | 0.14442 | -0.002 | 8.327
18.5 | 1.192 | 0.15371 | -0.002 | 7.756
19 | 1.181 | 0.1616 | -0.002 | 7.307
19.5 | 1.166 | 0.16825 | -0.002 | 6.932
20 | 1.149 | 0.17861 | -0.002 | 6.433

## 28. Re 500k Mach 0.10 (2)
BIGFOIL.COM POLAR EXPORT
fx71120
FX 71-120 |  |  |  | Cl Max: | 1.2526 | at alpha= | 16 | deg
XFOIL ncrit=9 |  |  |  | L/D Max: | 50.2456 | at alpha= | 6 | deg
Re: | 500000 |  |  | Cd Min: | 0.22128 | at alpha= | 20 | deg
Mach: | 0.1 |  |  | Cl=0 at alpha= | 0 | deg
|  |  |  | @ Cl=0.1, Cd= | 0.0076094
|  |  |  | @ Cl=0.4, Cd= | 0.011168
|  |  |  | @ Cl=0.6, Cd= | 0.012962
alpha (deg) | Cl | Cd | Cm | Cl/Cd
-18.5 | -0.7593 | 0.18931 | 0.0282 | -4.0109
-18 | -0.7318 | 0.18803 | 0.0274 | -3.8919
-17.5 | -0.7423 | 0.17429 | 0.0202 | -4.259
-16.5 | -1.2017 | 0.06229 | -0.0519 | -19.292
-16 | -1.2503 | 0.05152 | -0.057 | -24.2682
-15.5 | -1.2367 | 0.04827 | -0.0569 | -25.6205
-15 | -1.2266 | 0.04538 | -0.0563 | -27.0295
-14.5 | -1.2297 | 0.04182 | -0.0544 | -29.4046
-14 | -1.2407 | 0.03864 | -0.0501 | -32.1092
-13.5 | -1.2526 | 0.03666 | -0.0427 | -34.168
-13 | -1.2418 | 0.03322 | -0.0381 | -37.3811
-12.5 | -1.2143 | 0.03172 | -0.0346 | -38.2818
-12 | -1.1833 | 0.03052 | -0.0312 | -38.7713
-11.5 | -1.1546 | 0.02889 | -0.0274 | -39.9654
-11 | -1.1243 | 0.02735 | -0.0235 | -41.1079
-10.5 | -1.0929 | 0.02562 | -0.0197 | -42.6581
-10 | -1.0532 | 0.02365 | -0.0174 | -44.5328
-9.5 | -1.0137 | 0.02223 | -0.0145 | -45.6005
-9 | -0.9732 | 0.02076 | -0.0117 | -46.8786
-8.5 | -0.9323 | 0.01944 | -0.0088 | -47.9578
-8 | -0.8914 | 0.01825 | -0.0058 | -48.8438
-7.5 | -0.8511 | 0.01723 | -0.0026 | -49.3964
-7 | -0.8117 | 0.01628 | 0.0007 | -49.8587
-6.5 | -0.7736 | 0.0154 | 0.0044 | -50.2338
-6 | -0.7366 | 0.01466 | 0.0082 | -50.2456
-5 | -0.6142 | 0.01312 | 0.0059 | -46.814
-4.5 | -0.5433 | 0.0123 | 0.0029 | -44.1707
-4 | -0.4703 | 0.01168 | -0.0004 | -40.2654
-3.5 | -0.3918 | 0.01111 | -0.0046 | -35.2655
-3 | -0.3163 | 0.0103 | -0.008 | -30.7087
-2.5 | -0.2467 | 0.00946 | -0.0103 | -26.0782
-2 | -0.1867 | 0.00852 | -0.0107 | -21.9131
-1.5 | -0.1347 | 0.00795 | -0.0091 | -16.9434
-1 | -0.0878 | 0.00749 | -0.0065 | -11.7223
-0.5 | -0.0436 | 0.00724 | -0.0033 | -6.0221
0 | 0 | 0.00714 | 0 | 0
0.5 | 0.0435 | 0.00724 | 0.0033 | 6.0083
1 | 0.0878 | 0.00749 | 0.0066 | 11.7223
1.5 | 0.1348 | 0.00795 | 0.0091 | 16.956
2 | 0.1867 | 0.00852 | 0.0107 | 21.9131
2.5 | 0.2466 | 0.00947 | 0.0103 | 26.0401
3 | 0.3163 | 0.0103 | 0.008 | 30.7087
3.5 | 0.3921 | 0.01111 | 0.0045 | 35.2925
4 | 0.4704 | 0.01168 | 0.0003 | 40.274
4.5 | 0.5434 | 0.0123 | -0.0029 | 44.1789
5 | 0.6144 | 0.01313 | -0.0059 | 46.7936
5.5 | 0.6903 | 0.014 | -0.01 | 49.3071
6 | 0.7366 | 0.01466 | -0.0082 | 50.2456
6.5 | 0.7736 | 0.01541 | -0.0044 | 50.2012
7 | 0.8117 | 0.01628 | -0.0007 | 49.8587
7.5 | 0.8511 | 0.01723 | 0.0026 | 49.3964
8 | 0.8915 | 0.01825 | 0.0058 | 48.8493
8.5 | 0.9323 | 0.01943 | 0.0088 | 47.9825
9 | 0.9733 | 0.02076 | 0.0117 | 46.8834
9.5 | 1.0137 | 0.02224 | 0.0145 | 45.58
10 | 1.0533 | 0.02363 | 0.0173 | 44.5747
10.5 | 1.0929 | 0.02572 | 0.0197 | 42.4922
11 | 1.1243 | 0.02735 | 0.0235 | 41.1079
11.5 | 1.1547 | 0.02881 | 0.0274 | 40.0798
12 | 1.1833 | 0.03054 | 0.0312 | 38.7459
12.5 | 1.2139 | 0.03184 | 0.0346 | 38.125
13 | 1.242 | 0.0332 | 0.0381 | 37.4096
13.5 | 1.2525 | 0.03656 | 0.0427 | 34.2588
14 | 1.2411 | 0.03858 | 0.0501 | 32.1695
14.5 | 1.2299 | 0.04187 | 0.0544 | 29.3743
15 | 1.2285 | 0.04526 | 0.0562 | 27.1432
15.5 | 1.2378 | 0.04824 | 0.0568 | 25.6592
16 | 1.2526 | 0.05139 | 0.057 | 24.3744
16.5 | 1.2022 | 0.06235 | 0.0517 | 19.2815
17.5 | 0.7439 | 0.1743 | -0.0204 | 4.2679
18 | 0.7305 | 0.18911 | -0.028 | 3.8628
18.5 | 0.7613 | 0.18922 | -0.0283 | 4.0234
19 | 0.7398 | 0.20851 | -0.0379 | 3.548
19.5 | 0.7596 | 0.2122 | -0.0403 | 3.5796
20 | 0.7675 | 0.22128 | -0.0448 | 3.4685

## 29. Re 500k Mach 0.25 (1)
BIGFOIL.COM POLAR EXPORT
fx71120
FX 71-120 |  |  |  | Cl Max: | 1.143 | at alpha= | 14 | deg
JavaFoil+Calcfoil stall+Eppler ext transition |  |  |  | L/D Max: | 87.163 | at alpha= | 6 | deg
Re: | 500000 |  |  | Cd Min: | 0.00756 | at alpha= | -4 | deg
Mach: | 0.25 |  |  | Cl=0 at alpha= | 0 | deg
|  |  |  | @ Cl=0.1, Cd= | 0.0095539
|  |  |  | @ Cl=0.4, Cd= | 0.0080113
|  |  |  | @ Cl=0.6, Cd= | 0.0078834
alpha (deg) | Cl | Cd | Cm | Cl/Cd
-19.5 | -0.868 | 0.20219 | 0.002 | -4.292
-19 | -0.916 | 0.18732 | 0.002 | -4.891
-18.5 | -0.96 | 0.17767 | 0.002 | -5.406
-18 | -0.999 | 0.16684 | 0.002 | -5.99
-17.5 | -1.034 | 0.15716 | 0.001 | -6.581
-17 | -1.065 | 0.14509 | 0.001 | -7.343
-16.5 | -1.092 | 0.13531 | 0.001 | -8.073
-16 | -1.11 | 0.13069 | 0.001 | -8.495
-15.5 | -1.127 | 0.12091 | 0.001 | -9.318
-15 | -1.137 | 0.11204 | 0.001 | -10.152
-14.5 | -1.143 | 0.10557 | 0.001 | -10.824
-14 | -1.143 | 0.09769 | 0.001 | -11.703
-13.5 | -1.12 | 0.09277 | 0.001 | -12.074
-13 | -1.105 | 0.08768 | 0.001 | -12.607
-12.5 | -1.087 | 0.08267 | 0.001 | -13.15
-12 | -1.064 | 0.07916 | 0.001 | -13.446
-11.5 | -1.039 | 0.07436 | 0.001 | -13.972
-11 | -1.009 | 0.06908 | 0.001 | -14.607
-10.5 | -0.976 | 0.06537 | 0.001 | -14.928
-10 | -0.939 | 0.06099 | 0.001 | -15.395
-9.5 | -0.899 | 0.05854 | 0.001 | -15.358
-9 | -0.858 | 0.05469 | 0.001 | -15.684
-8.5 | -0.816 | 0.05155 | 0.001 | -15.827
-8 | -0.773 | 0.04846 | 0.001 | -15.942
-7.5 | -0.729 | 0.04572 | 0.001 | -15.939
-7 | -0.684 | 0.04259 | 0.001 | -16.064
-6.5 | -0.638 | 0.04023 | 0.001 | -15.868
-6 | -0.728 | 0.00835 | 0.001 | -87.163
-5.5 | -0.67 | 0.00808 | 0.001 | -82.935
-5 | -0.612 | 0.00792 | 0.001 | -77.259
-4.5 | -0.553 | 0.00774 | 0.001 | -71.38
-4 | -0.493 | 0.00756 | 0.001 | -65.155
-3.5 | -0.432 | 0.00806 | 0.001 | -53.646
-3 | -0.372 | 0.00797 | 0 | -46.631
-2.5 | -0.31 | 0.00779 | 0 | -39.839
-2 | -0.249 | 0.00768 | 0 | -32.357
-1.5 | -0.187 | 0.00756 | 0 | -24.717
-1 | -0.125 | 0.00957 | 0 | -13.032
-0.5 | -0.062 | 0.00953 | 0 | -6.548
0 | 0 | 0.00954 | 0 | 0
0.5 | 0.063 | 0.00953 | 0 | 6.559
1 | 0.125 | 0.00957 | 0 | 13.054
1.5 | 0.187 | 0.00756 | 0 | 24.761
2 | 0.249 | 0.00768 | 0 | 32.421
2.5 | 0.311 | 0.00779 | 0 | 39.919
3 | 0.372 | 0.00797 | 0 | 46.726
3.5 | 0.433 | 0.00806 | -0.001 | 53.766
4 | 0.494 | 0.00756 | -0.001 | 65.304
4.5 | 0.553 | 0.00774 | -0.001 | 71.38
5 | 0.612 | 0.00792 | -0.001 | 77.259
5.5 | 0.67 | 0.00808 | -0.001 | 82.935
6 | 0.728 | 0.00835 | -0.001 | 87.163
6.5 | 0.638 | 0.04023 | -0.001 | 15.868
7 | 0.684 | 0.04259 | -0.001 | 16.064
7.5 | 0.729 | 0.04572 | -0.001 | 15.939
8 | 0.773 | 0.04846 | -0.001 | 15.942
8.5 | 0.816 | 0.05155 | -0.001 | 15.827
9 | 0.858 | 0.05469 | -0.001 | 15.684
9.5 | 0.899 | 0.05854 | -0.001 | 15.358
10 | 0.939 | 0.06099 | -0.001 | 15.395
10.5 | 0.976 | 0.06537 | -0.001 | 14.928
11 | 1.009 | 0.06908 | -0.001 | 14.607
11.5 | 1.039 | 0.07436 | -0.001 | 13.972
12 | 1.064 | 0.07916 | -0.001 | 13.446
12.5 | 1.087 | 0.08267 | -0.001 | 13.15
13 | 1.105 | 0.08768 | -0.001 | 12.607
13.5 | 1.12 | 0.09251 | -0.001 | 12.108
14 | 1.143 | 0.09769 | -0.001 | 11.703
14.5 | 1.143 | 0.10557 | -0.001 | 10.824
15 | 1.137 | 0.11204 | -0.001 | 10.152
15.5 | 1.127 | 0.12022 | -0.001 | 9.378
16 | 1.112 | 0.12788 | -0.001 | 8.697
16.5 | 1.092 | 0.13531 | -0.001 | 8.073
17 | 1.065 | 0.1471 | -0.001 | 7.243
17.5 | 1.035 | 0.15724 | -0.001 | 6.582
18 | 1 | 0.16226 | -0.002 | 6.164
18.5 | 0.96 | 0.17767 | -0.002 | 5.406
19 | 0.916 | 0.18518 | -0.002 | 4.946

## 30. Re 500k Mach 0.25 (2)
BIGFOIL.COM POLAR EXPORT
fx71120
FX 71-120 |  |  |  | Cl Max: | 1.1232 | at alpha= | 13 | deg
XFOIL ncrit=9 |  |  |  | L/D Max: | 48.6937 | at alpha= | 6 | deg
Re: | 500000 |  |  | Cd Min: | 0.19188 | at alpha= | 18 | deg
Mach: | 0.25 |  |  | Cl=0 at alpha= | 0 | deg
|  |  |  | @ Cl=0.1, Cd= | 0.0078973
|  |  |  | @ Cl=0.4, Cd= | 0.011293
|  |  |  | @ Cl=0.6, Cd= | 0.013469
alpha (deg) | Cl | Cd | Cm | Cl/Cd
-18 | -0.573 | 0.18141 | 0.0295 | -3.1586
-17.5 | -0.5632 | 0.17509 | 0.0262 | -3.2166
-17 | -0.7215 | 0.17599 | 0.0206 | -4.0997
-16.5 | -0.6932 | 0.17413 | 0.02 | -3.9809
-16 | -0.7007 | 0.1617 | 0.0134 | -4.3333
-15 | -0.6815 | 0.14763 | 0.0068 | -4.6163
-14.5 | -0.7051 | 0.13235 | -0.0014 | -5.3275
-14 | -1.0159 | 0.06354 | -0.0492 | -15.9884
-13.5 | -1.085 | 0.05044 | -0.0572 | -21.5107
-13 | -1.1207 | 0.04303 | -0.0569 | -26.0446
-12.5 | -1.1174 | 0.03977 | -0.0539 | -28.0966
-12 | -1.1057 | 0.03772 | -0.0497 | -29.3134
-11.5 | -1.1102 | 0.03521 | -0.0425 | -31.5308
-11 | -1.1043 | 0.03242 | -0.0362 | -34.0623
-10.5 | -1.0888 | 0.0303 | -0.0302 | -35.934
-10 | -1.064 | 0.02726 | -0.0256 | -39.0315
-9.5 | -1.0296 | 0.02528 | -0.0217 | -40.7278
-9 | -0.993 | 0.02345 | -0.0178 | -42.3454
-8.5 | -0.9543 | 0.02165 | -0.0141 | -44.0785
-8 | -0.914 | 0.02007 | -0.0104 | -45.5406
-7.5 | -0.8735 | 0.01868 | -0.0067 | -46.7612
-7 | -0.8333 | 0.01755 | -0.0029 | -47.4815
-6.5 | -0.7943 | 0.01646 | 0.0012 | -48.2564
-6 | -0.7567 | 0.01554 | 0.0054 | -48.6937
-5 | -0.6271 | 0.01389 | 0.0032 | -45.1476
-4.5 | -0.5541 | 0.01277 | 0.0003 | -43.3908
-4 | -0.4798 | 0.01201 | -0.0026 | -39.95
-3.5 | -0.4025 | 0.01133 | -0.0059 | -35.5252
-3 | -0.3225 | 0.01051 | -0.0097 | -30.6851
-2.5 | -0.2503 | 0.0098 | -0.0118 | -25.5408
-2 | -0.1881 | 0.00886 | -0.0119 | -21.2302
-1.5 | -0.1364 | 0.00825 | -0.01 | -16.5333
-1 | -0.0889 | 0.00779 | -0.0071 | -11.4121
-0.5 | -0.0442 | 0.00752 | -0.0036 | -5.8777
0 | 0 | 0.00743 | 0 | 0
0.5 | 0.0442 | 0.00752 | 0.0036 | 5.8777
1 | 0.0889 | 0.00779 | 0.0071 | 11.4121
1.5 | 0.1365 | 0.00825 | 0.0099 | 16.5455
2 | 0.1882 | 0.00886 | 0.0119 | 21.2415
2.5 | 0.2503 | 0.0098 | 0.0118 | 25.5408
3 | 0.3225 | 0.01052 | 0.0097 | 30.6559
3.5 | 0.4027 | 0.01132 | 0.0059 | 35.5742
4 | 0.4799 | 0.01201 | 0.0026 | 39.9584
4.5 | 0.5543 | 0.01278 | -0.0004 | 43.3725
5 | 0.6273 | 0.01388 | -0.0032 | 45.1945
6 | 0.7567 | 0.01554 | -0.0054 | 48.6937
6.5 | 0.7943 | 0.01646 | -0.0012 | 48.2564
7 | 0.8334 | 0.01755 | 0.0029 | 47.4872
7.5 | 0.8735 | 0.01868 | 0.0067 | 46.7612
8 | 0.9141 | 0.02007 | 0.0104 | 45.5456
8.5 | 0.9543 | 0.02165 | 0.0141 | 44.0785
9 | 0.993 | 0.02346 | 0.0178 | 42.3274
9.5 | 1.0296 | 0.0253 | 0.0217 | 40.6957
10 | 1.0641 | 0.02726 | 0.0256 | 39.0352
10.5 | 1.0888 | 0.03023 | 0.0302 | 36.0172
11 | 1.1044 | 0.03242 | 0.0361 | 34.0654
11.5 | 1.1115 | 0.03506 | 0.0424 | 31.7028
12 | 1.107 | 0.03764 | 0.0496 | 29.4102
12.5 | 1.1133 | 0.04013 | 0.054 | 27.7423
13 | 1.1232 | 0.04289 | 0.0568 | 26.1879
13.5 | 1.0855 | 0.05043 | 0.0571 | 21.5249
14 | 1.0159 | 0.06367 | 0.049 | 15.9557
14.5 | 0.6624 | 0.14362 | -0.0057 | 4.6122
15 | 0.6825 | 0.14774 | -0.007 | 4.6196
16 | 0.7037 | 0.16124 | -0.0133 | 4.3643
16.5 | 0.6948 | 0.17412 | -0.0201 | 3.9904
17 | 0.7237 | 0.1758 | -0.0206 | 4.1166
17.5 | 0.7144 | 0.18974 | -0.028 | 3.7652
18 | 0.7415 | 0.19188 | -0.029 | 3.8644

## 31. Re 500k Mach 0.50 (1)
BIGFOIL.COM POLAR EXPORT
fx71120
FX 71-120 |  |  |  | Cl Max: | 1.104 | at alpha= | 20 | deg
JavaFoil+Calcfoil stall+Eppler ext transition |  |  |  | L/D Max: | 68.597 | at alpha= | 4 | deg
Re: | 500000 |  |  | Cd Min: | 0.00726 | at alpha= | -2 | deg
Mach: | 0.5 |  |  | Cl=0 at alpha= | 0 | deg
|  |  |  | @ Cl=0.1, Cd= | 0.0096491
|  |  |  | @ Cl=0.4, Cd= | 0.0075595
|  |  |  | @ Cl=0.6, Cd= | 0.038395
alpha (deg) | Cl | Cd | Cm | Cl/Cd
-20 | -1.103 | 0.24107 | 0.002 | -4.577
-19.5 | -1.077 | 0.23776 | 0.002 | -4.528
-19 | -1.05 | 0.23422 | 0.002 | -4.484
-18.5 | -1.024 | 0.21019 | 0.002 | -4.872
-18 | -0.997 | 0.21936 | 0.002 | -4.546
-17.5 | -0.971 | 0.21724 | 0.002 | -4.468
-17 | -0.944 | 0.20576 | 0.002 | -4.588
-16.5 | -0.915 | 0.19087 | 0.002 | -4.792
-16 | -0.887 | 0.19449 | 0.001 | -4.561
-15.5 | -0.86 | 0.19005 | 0.001 | -4.526
-15 | -0.834 | 0.17462 | 0.001 | -4.774
-14.5 | -0.805 | 0.1677 | 0.001 | -4.8
-14 | -0.777 | 0.16152 | 0.001 | -4.811
-13.5 | -0.75 | 0.15645 | 0.001 | -4.792
-13 | -0.723 | 0.15163 | 0.001 | -4.766
-12.5 | -0.695 | 0.14257 | 0.001 | -4.878
-12 | -0.668 | 0.13785 | 0.001 | -4.847
-11.5 | -0.641 | 0.13445 | 0.001 | -4.766
-11 | -0.613 | 0.13208 | 0.001 | -4.644
-10.5 | -0.587 | 0.1345 | 0.001 | -4.365
-10 | -0.82 | 0.08376 | 0.001 | -9.787
-9.5 | -0.85 | 0.07308 | 0.001 | -11.628
-9 | -0.848 | 0.0642 | 0.001 | -13.209
-8.5 | -0.831 | 0.05813 | 0.001 | -14.289
-8 | -0.803 | 0.05501 | 0.001 | -14.6
-7.5 | -0.769 | 0.05076 | 0.001 | -15.157
-7 | -0.731 | 0.0462 | 0.001 | -15.82
-6.5 | -0.688 | 0.04399 | 0.001 | -15.643
-6 | -0.643 | 0.04033 | 0.001 | -15.946
-5.5 | -0.595 | 0.03806 | 0.001 | -15.64
-5 | -0.546 | 0.03591 | 0 | -15.204
-4.5 | -0.495 | 0.03384 | 0 | -14.628
-4 | -0.544 | 0.00794 | 0.001 | -68.597
-3.5 | -0.479 | 0.00769 | 0.001 | -62.293
-3 | -0.412 | 0.00752 | 0.001 | -54.843
-2.5 | -0.345 | 0.00735 | 0 | -46.938
-2 | -0.277 | 0.00726 | 0 | -38.11
-1.5 | -0.208 | 0.00914 | 0 | -22.769
-1 | -0.139 | 0.00914 | 0 | -15.219
-0.5 | -0.07 | 0.00962 | 0 | -7.244
0 | 0 | 0.00968 | 0 | 0
0.5 | 0.07 | 0.00961 | 0 | 7.26
1 | 0.139 | 0.0097 | 0 | 14.371
1.5 | 0.209 | 0.00914 | 0 | 22.819
2 | 0.277 | 0.00726 | 0 | 38.11
2.5 | 0.345 | 0.00742 | 0 | 46.472
3 | 0.412 | 0.00759 | -0.001 | 54.329
3.5 | 0.479 | 0.00776 | -0.001 | 61.724
4 | 0.544 | 0.00794 | -0.001 | 68.597
4.5 | 0.495 | 0.03396 | 0 | 14.572
5 | 0.546 | 0.03589 | 0 | 15.213
5.5 | 0.595 | 0.03817 | -0.001 | 15.598
6 | 0.643 | 0.04033 | -0.001 | 15.946
6.5 | 0.688 | 0.04328 | -0.001 | 15.904
7 | 0.731 | 0.04626 | -0.001 | 15.798
7.5 | 0.77 | 0.04967 | -0.001 | 15.493
8 | 0.803 | 0.05504 | -0.001 | 14.592
8.5 | 0.83 | 0.06024 | -0.001 | 13.782
9 | 0.848 | 0.06619 | -0.001 | 12.809
9.5 | 0.85 | 0.07427 | -0.001 | 11.442
10 | 0.82 | 0.07968 | -0.001 | 10.292
10.5 | 0.582 | 0.11106 | -0.001 | 5.243
11 | 0.613 | 0.13208 | -0.001 | 4.644
11.5 | 0.641 | 0.1353 | -0.001 | 4.736
12 | 0.668 | 0.1387 | -0.001 | 4.817
12.5 | 0.695 | 0.14257 | -0.001 | 4.878
13 | 0.722 | 0.16394 | -0.001 | 4.406
13.5 | 0.75 | 0.16734 | -0.001 | 4.479
14 | 0.777 | 0.16905 | -0.001 | 4.595
14.5 | 0.805 | 0.1766 | -0.001 | 4.557
15 | 0.833 | 0.18046 | -0.001 | 4.617
15.5 | 0.86 | 0.18937 | -0.001 | 4.542
16 | 0.887 | 0.18664 | -0.001 | 4.755
16.5 | 0.914 | 0.19943 | -0.002 | 4.584
17 | 0.944 | 0.20526 | -0.002 | 4.599
17.5 | 0.971 | 0.2032 | -0.002 | 4.778
18 | 0.998 | 0.20526 | -0.002 | 4.86
18.5 | 1.024 | 0.22069 | -0.002 | 4.639
19 | 1.05 | 0.23373 | -0.002 | 4.493
19.5 | 1.077 | 0.22693 | -0.002 | 4.746
20 | 1.104 | 0.23122 | -0.002 | 4.773

## 32. Re 500k Mach 0.50 (2)
BIGFOIL.COM POLAR EXPORT
fx71120
FX 71-120 |  |  |  | Cl Max: | 0.8503 | at alpha= | 7 | deg
XFOIL ncrit=9 |  |  |  | L/D Max: | 39.9948 | at alpha= | 5.5 | deg
Re: | 500000 |  |  | Cd Min: | 0.13144 | at alpha= | -12 | deg
Mach: | 0.5 |  |  | Cl=0 at alpha= | 0 | deg
|  |  |  | @ Cl=0.1, Cd= | 0.0092072
|  |  |  | @ Cl=0.4, Cd= | 0.012304
|  |  |  | @ Cl=0.6, Cd= | 0.13138
alpha (deg) | Cl | Cd | Cm | Cl/Cd
-12 | -0.5629 | 0.13144 | 0.0001 | -4.2826
-11.5 | -0.5843 | 0.11802 | -0.0092 | -4.9509
-11 | -0.5627 | 0.11239 | -0.0087 | -5.0067
-10.5 | -0.5654 | 0.10278 | -0.0127 | -5.5011
-10 | -0.577 | 0.09203 | -0.0179 | -6.2697
-9.5 | -0.6036 | 0.07917 | -0.0248 | -7.6241
-9 | -0.7153 | 0.0524 | -0.0462 | -13.6508
-8.5 | -0.7761 | 0.04073 | -0.0526 | -19.0548
-8 | -0.8171 | 0.03465 | -0.0478 | -23.5815
-7.5 | -0.8458 | 0.03063 | -0.0374 | -27.6135
-7 | -0.8503 | 0.02695 | -0.0282 | -31.551
-6.5 | -0.8396 | 0.02394 | -0.0195 | -35.071
-6 | -0.82 | 0.02159 | -0.0111 | -37.9805
-5.5 | -0.7746 | 0.01937 | -0.0067 | -39.9897
-5 | -0.686 | 0.01723 | -0.0096 | -39.8143
-4.5 | -0.5972 | 0.01547 | -0.0124 | -38.6037
-4 | -0.5135 | 0.01387 | -0.0144 | -37.0224
-3.5 | -0.4239 | 0.01259 | -0.0174 | -33.6696
-3 | -0.3384 | 0.01157 | -0.0194 | -29.2481
-2.5 | -0.2616 | 0.01072 | -0.0198 | -24.403
-2 | -0.1987 | 0.0102 | -0.0173 | -19.4804
-1.5 | -0.1431 | 0.00971 | -0.0137 | -14.7374
-1 | -0.095 | 0.00915 | -0.009 | -10.3825
-0.5 | -0.0466 | 0.00889 | -0.0046 | -5.2418
0 | 0 | 0.00878 | 0 | 0
0.5 | 0.0466 | 0.00889 | 0.0046 | 5.2418
1 | 0.095 | 0.00915 | 0.009 | 10.3825
1.5 | 0.1431 | 0.0097 | 0.0137 | 14.7526
2 | 0.1988 | 0.0102 | 0.0173 | 19.4902
2.5 | 0.2616 | 0.01073 | 0.0198 | 24.3802
3 | 0.3384 | 0.01157 | 0.0194 | 29.2481
3.5 | 0.424 | 0.01259 | 0.0174 | 33.6775
4 | 0.5136 | 0.01387 | 0.0144 | 37.0296
4.5 | 0.5975 | 0.01548 | 0.0124 | 38.5982
5 | 0.6862 | 0.01722 | 0.0096 | 39.849
5.5 | 0.7747 | 0.01937 | 0.0067 | 39.9948
6 | 0.8199 | 0.02159 | 0.0111 | 37.9759
6.5 | 0.8396 | 0.02394 | 0.0195 | 35.071
7 | 0.8503 | 0.02696 | 0.0282 | 31.5393
7.5 | 0.8456 | 0.03065 | 0.0374 | 27.5889
8 | 0.8171 | 0.03466 | 0.0478 | 23.5747
8.5 | 0.7763 | 0.04074 | 0.0525 | 19.055
9 | 0.7147 | 0.05255 | 0.046 | 13.6004
9.5 | 0.6043 | 0.07917 | 0.0247 | 7.6329
10 | 0.5773 | 0.09213 | 0.0177 | 6.2661
10.5 | 0.566 | 0.10284 | 0.0126 | 5.5037
11 | 0.5647 | 0.1122 | 0.0088 | 5.033
12 | 0.5641 | 0.13138 | -0.0002 | 4.2937

## 33. Re 750k Mach 0.00 (1)
BIGFOIL.COM POLAR EXPORT
fx71120
FX 71-120 |  |  |  | Cl Max: | 1.237 | at alpha= | 17 | deg
JavaFoil+Calcfoil stall+Eppler ext transition |  |  |  | L/D Max: | 107.648 | at alpha= | 7.5 | deg
Re: | 750000 |  |  | Cd Min: | 0.00692 | at alpha= | -1.5 | deg
Mach: | 0 |  |  | Cl=0 at alpha= | 0 | deg
|  |  |  | @ Cl=0.1, Cd= | 0.0089025
|  |  |  | @ Cl=0.4, Cd= | 0.0073359
|  |  |  | @ Cl=0.6, Cd= | 0.0078979
alpha (deg) | Cl | Cd | Cm | Cl/Cd
-20 | -1.189 | 0.16812 | 0.002 | -7.07
-19.5 | -1.201 | 0.15854 | 0.002 | -7.578
-19 | -1.212 | 0.15248 | 0.002 | -7.951
-18.5 | -1.222 | 0.14516 | 0.002 | -8.418
-18 | -1.229 | 0.13714 | 0.002 | -8.96
-17.5 | -1.231 | 0.13171 | 0.002 | -9.346
-17 | -1.237 | 0.12162 | 0.002 | -10.167
-16.5 | -1.232 | 0.11864 | 0.001 | -10.388
-16 | -1.23 | 0.11112 | 0.001 | -11.067
-15.5 | -1.229 | 0.09987 | 0.001 | -12.306
-15 | -1.224 | 0.09152 | 0.001 | -13.379
-14.5 | -1.181 | 0.09509 | 0.001 | -12.415
-14 | -1.164 | 0.0899 | 0.001 | -12.952
-13.5 | -1.143 | 0.08658 | 0.001 | -13.2
-13 | -1.119 | 0.08172 | 0.001 | -13.69
-12.5 | -1.092 | 0.07768 | 0.001 | -14.055
-12 | -1.063 | 0.0727 | 0.001 | -14.627
-11.5 | -1.032 | 0.06839 | 0.001 | -15.097
-11 | -0.998 | 0.06538 | 0.001 | -15.26
-10.5 | -0.962 | 0.0617 | 0.001 | -15.59
-10 | -0.923 | 0.05775 | 0.001 | -15.983
-9.5 | -0.882 | 0.05439 | 0.001 | -16.222
-9 | -1.031 | 0.013 | 0.001 | -79.301
-8.5 | -0.798 | 0.04882 | 0.001 | -16.349
-8 | -0.928 | 0.0118 | 0.001 | -78.639
-7.5 | -0.874 | 0.00812 | 0.001 | -107.648
-7 | -0.82 | 0.00796 | 0.001 | -103.011
-6.5 | -0.764 | 0.00768 | 0.001 | -99.607
-6 | -0.708 | 0.00749 | 0.001 | -94.542
-5.5 | -0.652 | 0.00735 | 0.001 | -88.665
-5 | -0.595 | 0.00794 | 0.001 | -74.876
-4.5 | -0.537 | 0.00774 | 0.001 | -69.327
-4 | -0.478 | 0.00755 | 0.001 | -63.297
-3.5 | -0.419 | 0.00738 | 0.001 | -56.844
-3 | -0.36 | 0.00725 | 0 | -49.695
-2.5 | -0.301 | 0.00714 | 0 | -42.141
-2 | -0.241 | 0.00705 | 0 | -34.177
-1.5 | -0.181 | 0.00692 | 0 | -26.14
-1 | -0.121 | 0.00892 | 0 | -13.543
-0.5 | -0.06 | 0.00887 | 0 | -6.816
0 | 0 | 0.00884 | 0 | 0
0.5 | 0.061 | 0.00887 | 0 | 6.828
1 | 0.121 | 0.00892 | 0 | 13.566
1.5 | 0.181 | 0.00692 | 0 | 26.185
2 | 0.241 | 0.00705 | 0 | 34.238
2.5 | 0.301 | 0.00714 | 0 | 42.216
3 | 0.361 | 0.00725 | 0 | 49.784
3.5 | 0.42 | 0.00738 | -0.001 | 56.948
4 | 0.479 | 0.00755 | -0.001 | 63.438
4.5 | 0.538 | 0.00774 | -0.001 | 69.483
5 | 0.596 | 0.00794 | -0.001 | 75.047
5.5 | 0.652 | 0.00735 | -0.001 | 88.665
6 | 0.708 | 0.00749 | -0.001 | 94.542
6.5 | 0.764 | 0.00768 | -0.001 | 99.607
7 | 0.82 | 0.00796 | -0.001 | 103.011
7.5 | 0.874 | 0.00812 | -0.001 | 107.648
8 | 0.928 | 0.0118 | -0.001 | 78.639
8.5 | 0.798 | 0.04882 | -0.001 | 16.349
9 | 1.031 | 0.013 | -0.001 | 79.301
9.5 | 0.882 | 0.05439 | -0.001 | 16.222
10 | 0.923 | 0.05775 | -0.001 | 15.983
10.5 | 0.962 | 0.0617 | -0.001 | 15.59
11 | 0.998 | 0.06538 | -0.001 | 15.26
11.5 | 1.032 | 0.06839 | -0.001 | 15.097
12 | 1.063 | 0.0727 | -0.001 | 14.627
12.5 | 1.092 | 0.07768 | -0.001 | 14.055
13 | 1.119 | 0.08172 | -0.001 | 13.69
13.5 | 1.143 | 0.08658 | -0.001 | 13.2
14 | 1.164 | 0.0899 | -0.001 | 12.952
14.5 | 1.181 | 0.09509 | -0.001 | 12.415
15 | 1.224 | 0.09152 | -0.001 | 13.379
15.5 | 1.229 | 0.09987 | -0.001 | 12.306
16 | 1.23 | 0.11112 | -0.001 | 11.067
16.5 | 1.232 | 0.11864 | -0.001 | 10.388
17 | 1.237 | 0.12162 | -0.002 | 10.167
17.5 | 1.231 | 0.13171 | -0.002 | 9.346
18 | 1.229 | 0.13714 | -0.002 | 8.96
18.5 | 1.222 | 0.14516 | -0.002 | 8.418
19 | 1.212 | 0.15248 | -0.002 | 7.951
19.5 | 1.201 | 0.15854 | -0.002 | 7.578
20 | 1.189 | 0.16812 | -0.002 | 7.07

## 34. Re 750k Mach 0.00 (2)
BIGFOIL.COM POLAR EXPORT
fx71120
FX 71-120 |  |  |  | Cl Max: | 1.3886 | at alpha= | 17 | deg
XFOIL ncrit=9 |  |  |  | L/D Max: | 59.8915 | at alpha= | 7 | deg
Re: | 750000 |  |  | Cd Min: | 0.09243 | at alpha= | -20 | deg
Mach: | 0 |  |  | Cl=0 at alpha= | 0 | deg
|  |  |  | @ Cl=0.1, Cd= | 0.0074029
|  |  |  | @ Cl=0.4, Cd= | 0.0097396
|  |  |  | @ Cl=0.6, Cd= | 0.011429
alpha (deg) | Cl | Cd | Cm | Cl/Cd
-20 | -1.3068 | 0.09243 | -0.0299 | -14.1383
-19.5 | -1.3529 | 0.07763 | -0.039 | -17.4275
-19 | -1.3631 | 0.0691 | -0.0441 | -19.7265
-18.5 | -1.3666 | 0.06177 | -0.0485 | -22.124
-18 | -1.3736 | 0.05448 | -0.0527 | -25.2129
-17.5 | -1.3819 | 0.04777 | -0.0561 | -28.9282
-17 | -1.3868 | 0.04237 | -0.0578 | -32.7307
-16.5 | -1.3762 | 0.03893 | -0.0574 | -35.3506
-16 | -1.3624 | 0.03634 | -0.0565 | -37.4904
-15.5 | -1.352 | 0.034 | -0.0547 | -39.7647
-15 | -1.3414 | 0.03199 | -0.0516 | -41.9319
-14.5 | -1.331 | 0.03067 | -0.0472 | -43.3975
-14 | -1.318 | 0.0282 | -0.0427 | -46.7376
-13.5 | -1.2945 | 0.0268 | -0.0386 | -48.3022
-13 | -1.2702 | 0.02589 | -0.034 | -49.0614
-12.5 | -1.2406 | 0.02484 | -0.0303 | -49.9436
-12 | -1.2078 | 0.02375 | -0.0268 | -50.8547
-11.5 | -1.1732 | 0.02277 | -0.0235 | -51.5239
-11 | -1.1366 | 0.02197 | -0.0203 | -51.7342
-10.5 | -1.1002 | 0.01998 | -0.0174 | -55.0651
-10 | -1.061 | 0.01909 | -0.0146 | -55.5788
-9.5 | -1.0214 | 0.01805 | -0.0116 | -56.5873
-9 | -0.9817 | 0.01704 | -0.0086 | -57.6115
-8.5 | -0.9422 | 0.01611 | -0.0054 | -58.4854
-8 | -0.9033 | 0.01527 | -0.0021 | -59.1552
-7.5 | -0.8648 | 0.01454 | 0.0014 | -59.4773
-7 | -0.8277 | 0.01382 | 0.0051 | -59.8915
-6.5 | -0.7839 | 0.01316 | 0.0074 | -59.5669
-6 | -0.7129 | 0.01251 | 0.0043 | -56.9864
-5.5 | -0.6419 | 0.01191 | 0.0012 | -53.8959
-5 | -0.5725 | 0.01112 | -0.0016 | -51.4838
-4.5 | -0.5045 | 0.0105 | -0.0039 | -48.0476
-4 | -0.4305 | 0.00996 | -0.0073 | -43.2229
-3.5 | -0.3599 | 0.00945 | -0.0099 | -38.0847
-3 | -0.2923 | 0.00892 | -0.0118 | -32.7691
-2.5 | -0.233 | 0.0085 | -0.0118 | -27.4118
-2 | -0.1839 | 0.00795 | -0.0098 | -23.1321
-1.5 | -0.1366 | 0.00757 | -0.0075 | -18.0449
-1 | -0.0906 | 0.00736 | -0.005 | -12.3098
-0.5 | -0.0457 | 0.00719 | -0.0024 | -6.3561
0 | 0 | 0.00712 | 0 | 0
0.5 | 0.0457 | 0.00719 | 0.0024 | 6.3561
1 | 0.0906 | 0.00736 | 0.005 | 12.3098
1.5 | 0.1366 | 0.00757 | 0.0075 | 18.0449
2 | 0.184 | 0.00796 | 0.0098 | 23.1156
2.5 | 0.233 | 0.0085 | 0.0118 | 27.4118
3 | 0.2922 | 0.00892 | 0.0118 | 32.7578
3.5 | 0.3598 | 0.00945 | 0.0099 | 38.0741
4 | 0.4306 | 0.00996 | 0.0073 | 43.2329
4.5 | 0.5045 | 0.0105 | 0.0039 | 48.0476
5 | 0.5725 | 0.01112 | 0.0016 | 51.4838
5.5 | 0.642 | 0.0119 | -0.0012 | 53.9496
6 | 0.7131 | 0.01251 | -0.0043 | 57.0024
6.5 | 0.7839 | 0.01317 | -0.0074 | 59.5216
7 | 0.8277 | 0.01382 | -0.0051 | 59.8915
7.5 | 0.865 | 0.01452 | -0.0014 | 59.573
8 | 0.9033 | 0.01526 | 0.0021 | 59.194
8.5 | 0.9423 | 0.0161 | 0.0054 | 58.528
9 | 0.9817 | 0.01704 | 0.0086 | 57.6115
9.5 | 1.0214 | 0.01806 | 0.0116 | 56.5559
10 | 1.061 | 0.0191 | 0.0146 | 55.5497
10.5 | 1.1003 | 0.01998 | 0.0174 | 55.0701
11 | 1.1367 | 0.02195 | 0.0202 | 51.7859
11.5 | 1.1733 | 0.02279 | 0.0235 | 51.4831
12 | 1.2079 | 0.02378 | 0.0268 | 50.7948
12.5 | 1.2407 | 0.02485 | 0.0303 | 49.9276
13 | 1.2704 | 0.02586 | 0.034 | 49.1261
13.5 | 1.2948 | 0.02678 | 0.0386 | 48.3495
14 | 1.3184 | 0.0282 | 0.0427 | 46.7518
14.5 | 1.331 | 0.03052 | 0.0473 | 43.6107
15 | 1.3418 | 0.03199 | 0.0516 | 41.9444
15.5 | 1.3527 | 0.03401 | 0.0546 | 39.7736
16 | 1.3635 | 0.03629 | 0.0564 | 37.5723
16.5 | 1.3769 | 0.03894 | 0.0573 | 35.3595
17 | 1.3886 | 0.04227 | 0.0576 | 32.8507
17.5 | 1.3838 | 0.04766 | 0.0559 | 29.0348
18 | 1.3756 | 0.05438 | 0.0526 | 25.2961
18.5 | 1.3672 | 0.06186 | 0.0483 | 22.1015
19 | 1.3622 | 0.06939 | 0.0437 | 19.6311
19.5 | 1.356 | 0.07741 | 0.0389 | 17.5171
20 | 1.3101 | 0.09226 | 0.0297 | 14.2001

## 35. Re 750k Mach 0.10 (1)
BIGFOIL.COM POLAR EXPORT
fx71120
FX 71-120 |  |  |  | Cl Max: | 1.224 | at alpha= | 16.5 | deg
JavaFoil+Calcfoil stall+Eppler ext transition |  |  |  | L/D Max: | 106.771 | at alpha= | 7.5 | deg
Re: | 750000 |  |  | Cd Min: | 0.00695 | at alpha= | -1.5 | deg
Mach: | 0.1 |  |  | Cl=0 at alpha= | 0 | deg
|  |  |  | @ Cl=0.1, Cd= | 0.0089364
|  |  |  | @ Cl=0.4, Cd= | 0.0073653
|  |  |  | @ Cl=0.6, Cd= | 0.0079097
alpha (deg) | Cl | Cd | Cm | Cl/Cd
-20 | -1.151 | 0.17192 | 0.002 | -6.695
-19.5 | -1.168 | 0.16203 | 0.002 | -7.211
-19 | -1.183 | 0.15467 | 0.002 | -7.647
-18.5 | -1.194 | 0.14647 | 0.002 | -8.153
-18 | -1.204 | 0.13916 | 0.002 | -8.655
-17.5 | -1.211 | 0.13213 | 0.002 | -9.168
-17 | -1.215 | 0.12682 | 0.001 | -9.579
-16.5 | -1.224 | 0.11415 | 0.002 | -10.727
-16 | -1.217 | 0.11188 | 0.001 | -10.878
-15.5 | -1.218 | 0.10242 | 0.001 | -11.889
-15 | -1.213 | 0.09533 | 0.001 | -12.719
-14.5 | -1.176 | 0.09573 | 0.001 | -12.283
-14 | -1.161 | 0.09051 | 0.001 | -12.831
-13.5 | -1.141 | 0.08672 | 0.001 | -13.159
-13 | -1.118 | 0.08249 | 0.001 | -13.555
-12.5 | -1.092 | 0.07814 | 0.001 | -13.976
-12 | -1.064 | 0.0726 | 0.001 | -14.662
-11.5 | -1.034 | 0.06941 | 0.001 | -14.896
-11 | -1 | 0.06568 | 0.001 | -15.224
-10.5 | -0.964 | 0.06177 | 0.001 | -15.613
-10 | -0.926 | 0.05796 | 0.001 | -15.973
-9.5 | -0.885 | 0.05458 | 0.001 | -16.22
-9 | -0.844 | 0.05191 | 0.001 | -16.253
-8.5 | -0.801 | 0.04899 | 0.001 | -16.352
-8 | -0.931 | 0.01182 | 0.001 | -78.832
-7.5 | -0.878 | 0.00822 | 0.001 | -106.771
-7 | -0.823 | 0.008 | 0.001 | -102.819
-6.5 | -0.768 | 0.00774 | 0.001 | -99.21
-6 | -0.712 | 0.00748 | 0.001 | -95.073
-5.5 | -0.655 | 0.00735 | 0.001 | -89.107
-5 | -0.597 | 0.00794 | 0.001 | -75.251
-4.5 | -0.539 | 0.00773 | 0.001 | -69.698
-4 | -0.48 | 0.00754 | 0.001 | -63.682
-3.5 | -0.421 | 0.00741 | 0.001 | -56.837
-3 | -0.362 | 0.00729 | 0 | -49.66
-2.5 | -0.302 | 0.00712 | 0 | -42.456
-2 | -0.242 | 0.00703 | 0 | -34.469
-1.5 | -0.182 | 0.00695 | 0 | -26.157
-1 | -0.121 | 0.00894 | 0 | -13.578
-0.5 | -0.061 | 0.00893 | 0 | -6.805
0 | 0 | 0.00893 | 0 | 0
0.5 | 0.061 | 0.00893 | 0 | 6.816
1 | 0.122 | 0.00894 | 0 | 13.601
1.5 | 0.182 | 0.00695 | 0 | 26.203
2 | 0.243 | 0.00702 | 0 | 34.53
2.5 | 0.303 | 0.00712 | 0 | 42.532
3 | 0.363 | 0.00729 | 0 | 49.75
3.5 | 0.422 | 0.00741 | -0.001 | 56.952
4 | 0.481 | 0.00754 | -0.001 | 63.823
4.5 | 0.54 | 0.00773 | -0.001 | 69.855
5 | 0.598 | 0.00793 | -0.001 | 75.423
5.5 | 0.655 | 0.00735 | -0.001 | 89.107
6 | 0.712 | 0.00748 | -0.001 | 95.073
6.5 | 0.768 | 0.00774 | -0.001 | 99.21
7 | 0.823 | 0.008 | -0.001 | 102.819
7.5 | 0.878 | 0.00822 | -0.001 | 106.771
8 | 0.931 | 0.01182 | -0.001 | 78.832
8.5 | 0.801 | 0.04899 | -0.001 | 16.352
9 | 0.844 | 0.05191 | -0.001 | 16.253
9.5 | 0.885 | 0.05458 | -0.001 | 16.22
10 | 0.926 | 0.05796 | -0.001 | 15.973
10.5 | 0.964 | 0.06177 | -0.001 | 15.613
11 | 1 | 0.06568 | -0.001 | 15.224
11.5 | 1.034 | 0.06941 | -0.001 | 14.896
12 | 1.064 | 0.0726 | -0.001 | 14.662
12.5 | 1.092 | 0.07814 | -0.001 | 13.976
13 | 1.118 | 0.08249 | -0.001 | 13.555
13.5 | 1.141 | 0.08672 | -0.001 | 13.159
14 | 1.161 | 0.09051 | -0.001 | 12.831
14.5 | 1.176 | 0.09573 | -0.001 | 12.283
15 | 1.213 | 0.09533 | -0.001 | 12.719
15.5 | 1.218 | 0.10242 | -0.001 | 11.889
16 | 1.217 | 0.11188 | -0.001 | 10.878
16.5 | 1.224 | 0.11415 | -0.002 | 10.727
17 | 1.215 | 0.12682 | -0.001 | 9.579
17.5 | 1.211 | 0.13213 | -0.002 | 9.168
18 | 1.204 | 0.13916 | -0.002 | 8.655
18.5 | 1.194 | 0.14647 | -0.002 | 8.153
19 | 1.183 | 0.15467 | -0.002 | 7.647
19.5 | 1.168 | 0.16203 | -0.002 | 7.211
20 | 1.151 | 0.17192 | -0.002 | 6.695

## 36. Re 750k Mach 0.10 (2)
BIGFOIL.COM POLAR EXPORT
fx71120
FX 71-120 |  |  |  | Cl Max: | 1.361 | at alpha= | 16.5 | deg
XFOIL ncrit=9 |  |  |  | L/D Max: | 59.4425 | at alpha= | 7 | deg
Re: | 750000 |  |  | Cd Min: | 0.08975 | at alpha= | -19.5 | deg
Mach: | 0.1 |  |  | Cl=0 at alpha= | 0 | deg
|  |  |  | @ Cl=0.1, Cd= | 0.0074566
|  |  |  | @ Cl=0.4, Cd= | 0.0097614
|  |  |  | @ Cl=0.6, Cd= | 0.011481
alpha (deg) | Cl | Cd | Cm | Cl/Cd
-19.5 | -1.2926 | 0.08975 | -0.0325 | -14.4022
-19 | -1.3183 | 0.0784 | -0.0393 | -16.8151
-18.5 | -1.3236 | 0.0704 | -0.0442 | -18.8011
-18 | -1.3351 | 0.06181 | -0.0495 | -21.6001
-17.5 | -1.3511 | 0.05333 | -0.0545 | -25.3347
-17 | -1.3589 | 0.04684 | -0.0578 | -29.0115
-16.5 | -1.3604 | 0.04177 | -0.0585 | -32.5688
-16 | -1.3463 | 0.03883 | -0.0582 | -34.6716
-15.5 | -1.3361 | 0.03609 | -0.0571 | -37.0213
-15 | -1.3273 | 0.03363 | -0.0547 | -39.4677
-14.5 | -1.3186 | 0.03184 | -0.0509 | -41.4133
-14 | -1.3117 | 0.02983 | -0.0458 | -43.9725
-13.5 | -1.2896 | 0.02764 | -0.042 | -46.657
-13 | -1.2688 | 0.02666 | -0.0368 | -47.5919
-12.5 | -1.2414 | 0.02556 | -0.0327 | -48.5681
-12 | -1.21 | 0.02439 | -0.029 | -49.6105
-11.5 | -1.1764 | 0.02333 | -0.0254 | -50.4243
-11 | -1.1406 | 0.02241 | -0.0219 | -50.8969
-10.5 | -1.1048 | 0.02047 | -0.0188 | -53.9717
-10 | -1.0656 | 0.0195 | -0.0159 | -54.6462
-9.5 | -1.026 | 0.01841 | -0.0128 | -55.7306
-9 | -0.9862 | 0.01735 | -0.0097 | -56.8415
-8.5 | -0.9466 | 0.01637 | -0.0064 | -57.8253
-8 | -0.9075 | 0.01549 | -0.003 | -58.5862
-7.5 | -0.8689 | 0.01473 | 0.0006 | -58.9885
-7 | -0.8316 | 0.01399 | 0.0044 | -59.4425
-6.5 | -0.788 | 0.0133 | 0.0069 | -59.2481
-6 | -0.7164 | 0.01262 | 0.0038 | -56.767
-5.5 | -0.645 | 0.01199 | 0.0008 | -53.7948
-5 | -0.575 | 0.0112 | -0.002 | -51.3393
-4.5 | -0.5068 | 0.01055 | -0.0043 | -48.0379
-4 | -0.432 | 0.01 | -0.0078 | -43.2
-3.5 | -0.3609 | 0.00948 | -0.0103 | -38.0696
-3 | -0.2933 | 0.00895 | -0.012 | -32.7709
-2.5 | -0.2339 | 0.00854 | -0.012 | -27.3888
-2 | -0.1846 | 0.00801 | -0.01 | -23.0462
-1.5 | -0.1373 | 0.00761 | -0.0076 | -18.042
-1 | -0.0911 | 0.00742 | -0.005 | -12.2776
-0.5 | -0.0458 | 0.00725 | -0.0025 | -6.3172
0 | 0 | 0.00717 | 0 | 0
0.5 | 0.0458 | 0.00725 | 0.0025 | 6.3172
1 | 0.0911 | 0.00742 | 0.005 | 12.2776
1.5 | 0.1373 | 0.00761 | 0.0076 | 18.042
2 | 0.1846 | 0.00801 | 0.01 | 23.0462
2.5 | 0.2339 | 0.00855 | 0.012 | 27.3567
3 | 0.2932 | 0.00895 | 0.0121 | 32.7598
3.5 | 0.3608 | 0.00947 | 0.0103 | 38.0993
4 | 0.4321 | 0.01 | 0.0077 | 43.21
4.5 | 0.5068 | 0.01055 | 0.0043 | 48.0379
5 | 0.575 | 0.0112 | 0.002 | 51.3393
5.5 | 0.6452 | 0.01199 | -0.0008 | 53.8115
6 | 0.7166 | 0.01262 | -0.0038 | 56.7829
6.5 | 0.788 | 0.0133 | -0.0069 | 59.2481
7 | 0.8316 | 0.01399 | -0.0044 | 59.4425
7.5 | 0.869 | 0.01472 | -0.0006 | 59.0353
8 | 0.9075 | 0.01548 | 0.003 | 58.624
8.5 | 0.9466 | 0.01637 | 0.0064 | 57.8253
9 | 0.9863 | 0.01735 | 0.0096 | 56.8473
9.5 | 1.0261 | 0.01842 | 0.0128 | 55.7058
10 | 1.0657 | 0.01952 | 0.0158 | 54.5953
10.5 | 1.1048 | 0.02048 | 0.0188 | 53.9453
11 | 1.1407 | 0.0224 | 0.0219 | 50.9241
11.5 | 1.1765 | 0.02335 | 0.0253 | 50.3854
12 | 1.2101 | 0.02443 | 0.0289 | 49.5334
12.5 | 1.2415 | 0.02558 | 0.0327 | 48.534
13 | 1.269 | 0.02663 | 0.0368 | 47.653
13.5 | 1.2899 | 0.02762 | 0.042 | 46.7017
14 | 1.3119 | 0.02987 | 0.0458 | 43.9203
14.5 | 1.319 | 0.03168 | 0.0509 | 41.6351
15 | 1.3278 | 0.03361 | 0.0546 | 39.5061
15.5 | 1.3368 | 0.0361 | 0.057 | 37.0305
16 | 1.3477 | 0.03875 | 0.0581 | 34.7794
16.5 | 1.361 | 0.0418 | 0.0584 | 32.5598
17 | 1.36 | 0.04685 | 0.0577 | 29.0288
17.5 | 1.353 | 0.05325 | 0.0543 | 25.4085
18 | 1.3374 | 0.06168 | 0.0494 | 21.6829
18.5 | 1.3246 | 0.07046 | 0.0439 | 18.7993
19 | 1.3173 | 0.07878 | 0.0389 | 16.7212
19.5 | 1.2945 | 0.08975 | 0.0322 | 14.4234

## 37. Re 750k Mach 0.25 (1)
BIGFOIL.COM POLAR EXPORT
fx71120
FX 71-120 |  |  |  | Cl Max: | 1.146 | at alpha= | 14 | deg
JavaFoil+Calcfoil stall+Eppler ext transition |  |  |  | L/D Max: | 103.96 | at alpha= | 7 | deg
Re: | 750000 |  |  | Cd Min: | 0.00697 | at alpha= | 1.5 | deg
Mach: | 0.25 |  |  | Cl=0 at alpha= | 0 | deg
|  |  |  | @ Cl=0.1, Cd= | 0.0089479
|  |  |  | @ Cl=0.4, Cd= | 0.0073888
|  |  |  | @ Cl=0.6, Cd= | 0.0073759
alpha (deg) | Cl | Cd | Cm | Cl/Cd
-19 | -0.916 | 0.18224 | 0.002 | -5.027
-18.5 | -0.959 | 0.17251 | 0.002 | -5.561
-18 | -1.001 | 0.15844 | 0.002 | -6.317
-17.5 | -1.036 | 0.14803 | 0.002 | -7.001
-17 | -1.067 | 0.1388 | 0.001 | -7.69
-16.5 | -1.094 | 0.12946 | 0.001 | -8.453
-16 | -1.113 | 0.12257 | 0.001 | -9.084
-15.5 | -1.129 | 0.11417 | 0.001 | -9.886
-15 | -1.141 | 0.10586 | 0.001 | -10.782
-14.5 | -1.145 | 0.1018 | 0.001 | -11.245
-14 | -1.146 | 0.09451 | 0.001 | -12.121
-13.5 | -1.12 | 0.08923 | 0.001 | -12.557
-13 | -1.106 | 0.08404 | 0.001 | -13.154
-12.5 | -1.087 | 0.0794 | 0.001 | -13.694
-12 | -1.065 | 0.07607 | 0.001 | -13.995
-11.5 | -1.039 | 0.07139 | 0.001 | -14.557
-11 | -1.01 | 0.06631 | 0.001 | -15.224
-10.5 | -0.976 | 0.06259 | 0.001 | -15.594
-10 | -0.939 | 0.05906 | 0.001 | -15.906
-9.5 | -0.9 | 0.0562 | 0.001 | -16.007
-9 | -0.858 | 0.05294 | 0.001 | -16.211
-8.5 | -0.816 | 0.04972 | 0.001 | -16.419
-8 | -0.773 | 0.04704 | 0.001 | -16.434
-7.5 | -0.729 | 0.04426 | 0.001 | -16.476
-7 | -0.841 | 0.00809 | 0.001 | -103.96
-6.5 | -0.785 | 0.00782 | 0.001 | -100.41
-6 | -0.728 | 0.00765 | 0.001 | -95.194
-5.5 | -0.67 | 0.00749 | 0.001 | -89.519
-5 | -0.612 | 0.00726 | 0.001 | -84.355
-4.5 | -0.553 | 0.00782 | 0.001 | -70.679
-4 | -0.493 | 0.00768 | 0.001 | -64.158
-3.5 | -0.432 | 0.00747 | 0.001 | -57.905
-3 | -0.372 | 0.00732 | 0 | -50.74
-2.5 | -0.31 | 0.00717 | 0 | -43.257
-2 | -0.249 | 0.00706 | 0 | -35.222
-1.5 | -0.187 | 0.00698 | 0 | -26.781
-1 | -0.125 | 0.00896 | 0 | -13.914
-0.5 | -0.062 | 0.00893 | 0 | -6.988
0 | 0 | 0.00888 | 0 | 0
0.5 | 0.063 | 0.00893 | 0 | 7
1 | 0.125 | 0.00896 | 0 | 13.937
1.5 | 0.187 | 0.00697 | 0 | 26.828
2 | 0.249 | 0.00706 | 0 | 35.285
2.5 | 0.311 | 0.00717 | 0 | 43.335
3 | 0.372 | 0.00732 | 0 | 50.842
3.5 | 0.433 | 0.00747 | -0.001 | 58.024
4 | 0.494 | 0.00768 | -0.001 | 64.303
4.5 | 0.554 | 0.00782 | -0.001 | 70.84
5 | 0.612 | 0.00726 | -0.001 | 84.355
5.5 | 0.67 | 0.00749 | -0.001 | 89.519
6 | 0.728 | 0.00765 | -0.001 | 95.194
6.5 | 0.785 | 0.00782 | -0.001 | 100.41
7 | 0.841 | 0.00809 | -0.001 | 103.96
7.5 | 0.729 | 0.04426 | -0.001 | 16.476
8 | 0.773 | 0.04704 | -0.001 | 16.434
8.5 | 0.816 | 0.04972 | -0.001 | 16.419
9 | 0.858 | 0.05294 | -0.001 | 16.211
9.5 | 0.9 | 0.0562 | -0.001 | 16.007
10 | 0.939 | 0.05906 | -0.001 | 15.906
10.5 | 0.976 | 0.06259 | -0.001 | 15.594
11 | 1.01 | 0.06631 | -0.001 | 15.224
11.5 | 1.039 | 0.07139 | -0.001 | 14.557
12 | 1.065 | 0.07607 | -0.001 | 13.995
12.5 | 1.087 | 0.0794 | -0.001 | 13.694
13 | 1.106 | 0.08404 | -0.001 | 13.154
13.5 | 1.12 | 0.08901 | -0.001 | 12.588
14 | 1.146 | 0.09451 | -0.001 | 12.121
14.5 | 1.145 | 0.1018 | -0.001 | 11.245
15 | 1.141 | 0.10586 | -0.001 | 10.782
15.5 | 1.13 | 0.11411 | -0.001 | 9.905
16 | 1.114 | 0.1229 | -0.001 | 9.066
16.5 | 1.094 | 0.12946 | -0.001 | 8.453
17 | 1.067 | 0.14038 | -0.001 | 7.603
17.5 | 1.036 | 0.14797 | -0.002 | 7.004
18 | 1.002 | 0.15763 | -0.002 | 6.356
18.5 | 0.959 | 0.17251 | -0.002 | 5.561
19 | 0.917 | 0.17657 | -0.002 | 5.195

## 38. Re 750k Mach 0.25 (2)
BIGFOIL.COM POLAR EXPORT
fx71120
FX 71-120 |  |  |  | Cl Max: | 1.2225 | at alpha= | 13.5 | deg
XFOIL ncrit=9 |  |  |  | L/D Max: | 57.2579 | at alpha= | 6.5 | deg
Re: | 750000 |  |  | Cd Min: | 0.21288 | at alpha= | -20 | deg
Mach: | 0.25 |  |  | Cl=0 at alpha= | 0 | deg
|  |  |  | @ Cl=0.1, Cd= | 0.0077382
|  |  |  | @ Cl=0.4, Cd= | 0.0098821
|  |  |  | @ Cl=0.6, Cd= | 0.011868
alpha (deg) | Cl | Cd | Cm | Cl/Cd
-20 | -0.8055 | 0.21288 | 0.0421 | -3.7838
-19 | -0.7912 | 0.19577 | 0.0324 | -4.0415
-18 | -0.7708 | 0.18111 | 0.0243 | -4.256
-17.5 | -0.7746 | 0.16998 | 0.0183 | -4.557
-16 | -1.1043 | 0.07819 | -0.0397 | -14.1233
-15.5 | -1.1475 | 0.06432 | -0.0493 | -17.8405
-15 | -1.1661 | 0.05513 | -0.0552 | -21.1518
-14.5 | -1.1894 | 0.0466 | -0.0596 | -25.5236
-14 | -1.2066 | 0.04037 | -0.0608 | -29.8885
-13.5 | -1.2223 | 0.03544 | -0.0587 | -34.4893
-13 | -1.2123 | 0.03259 | -0.0553 | -37.1985
-12.5 | -1.202 | 0.03053 | -0.0504 | -39.3711
-12 | -1.1892 | 0.02892 | -0.0442 | -41.1203
-11.5 | -1.1732 | 0.0273 | -0.0379 | -42.9744
-11 | -1.1484 | 0.02567 | -0.0326 | -44.737
-10.5 | -1.1182 | 0.02465 | -0.0276 | -45.3631
-10 | -1.0857 | 0.02206 | -0.0237 | -49.2158
-9.5 | -1.0478 | 0.02078 | -0.0198 | -50.4235
-9 | -1.009 | 0.01932 | -0.0159 | -52.2257
-8.5 | -0.9692 | 0.01803 | -0.012 | -53.7549
-8 | -0.9295 | 0.01688 | -0.008 | -55.0652
-7.5 | -0.8905 | 0.01587 | -0.0039 | -56.1122
-7 | -0.8525 | 0.01499 | 0.0004 | -56.8712
-6.5 | -0.8102 | 0.01414 | 0.0039 | -57.2984
-6 | -0.7359 | 0.01328 | 0.001 | -55.4142
-5.5 | -0.662 | 0.01249 | -0.0018 | -53.0024
-5 | -0.5882 | 0.01174 | -0.0046 | -50.1022
-4.5 | -0.5189 | 0.01089 | -0.0065 | -47.6492
-4 | -0.4454 | 0.01024 | -0.009 | -43.4961
-3.5 | -0.3705 | 0.00965 | -0.0117 | -38.3938
-3 | -0.298 | 0.00913 | -0.0139 | -32.6396
-2.5 | -0.2392 | 0.00878 | -0.0131 | -27.2437
-1.5 | -0.1402 | 0.00791 | -0.0082 | -17.7244
-1 | -0.0934 | 0.00772 | -0.0054 | -12.0984
-0.5 | -0.0467 | 0.00755 | -0.0026 | -6.1854
0 | 0 | 0.00747 | 0 | 0
0.5 | 0.0467 | 0.00755 | 0.0026 | 6.1854
1 | 0.0934 | 0.00771 | 0.0054 | 12.1141
1.5 | 0.1402 | 0.00791 | 0.0082 | 17.7244
2.5 | 0.2392 | 0.00878 | 0.0131 | 27.2437
3 | 0.2978 | 0.00914 | 0.0139 | 32.5821
3.5 | 0.3705 | 0.00965 | 0.0117 | 38.3938
4 | 0.4455 | 0.01024 | 0.009 | 43.5059
4.5 | 0.5189 | 0.01089 | 0.0065 | 47.6492
5 | 0.5882 | 0.01175 | 0.0046 | 50.0596
5.5 | 0.6622 | 0.01249 | 0.0018 | 53.0184
6 | 0.7362 | 0.01328 | -0.001 | 55.4367
6.5 | 0.8102 | 0.01415 | -0.0039 | 57.258
7 | 0.8525 | 0.01499 | -0.0004 | 56.8712
7.5 | 0.8905 | 0.01588 | 0.0039 | 56.0768
8 | 0.9296 | 0.01688 | 0.008 | 55.0711
8.5 | 0.9692 | 0.01803 | 0.012 | 53.7549
9 | 1.009 | 0.01933 | 0.0159 | 52.1987
9.5 | 1.0479 | 0.02078 | 0.0197 | 50.4283
10 | 1.0858 | 0.02205 | 0.0237 | 49.2426
10.5 | 1.1182 | 0.02457 | 0.0276 | 45.5108
11 | 1.1485 | 0.02567 | 0.0326 | 44.7409
11.5 | 1.1732 | 0.02732 | 0.0379 | 42.9429
12 | 1.1889 | 0.029 | 0.0442 | 40.9966
12.5 | 1.202 | 0.03057 | 0.0503 | 39.3196
13 | 1.2131 | 0.03254 | 0.0552 | 37.2803
13.5 | 1.2225 | 0.03552 | 0.0587 | 34.4172
14 | 1.2075 | 0.04032 | 0.0607 | 29.9479
14.5 | 1.1909 | 0.04652 | 0.0595 | 25.5997
15 | 1.1687 | 0.05492 | 0.0551 | 21.28
15.5 | 1.1491 | 0.06427 | 0.0492 | 17.8793
16 | 1.1153 | 0.07666 | 0.0407 | 14.5487
16.5 | 1.07 | 0.0917 | 0.0306 | 11.6685
17.5 | 0.7505 | 0.17734 | -0.0223 | 4.232
18 | 0.7713 | 0.18148 | -0.0246 | 4.2501
20 | 0.8081 | 0.21279 | -0.0421 | 3.7976

## 39. Re 750k Mach 0.50 (1)
BIGFOIL.COM POLAR EXPORT
fx71120
FX 71-120 |  |  |  | Cl Max: | 1.104 | at alpha= | 20 | deg
JavaFoil+Calcfoil stall+Eppler ext transition |  |  |  | L/D Max: | 80.968 | at alpha= | 4.5 | deg
Re: | 750000 |  |  | Cd Min: | 0.00672 | at alpha= | -2 | deg
Mach: | 0.5 |  |  | Cl=0 at alpha= | 0 | deg
|  |  |  | @ Cl=0.1, Cd= | 0.0090304
|  |  |  | @ Cl=0.4, Cd= | 0.0069231
|  |  |  | @ Cl=0.6, Cd= | 0.037011
alpha (deg) | Cl | Cd | Cm | Cl/Cd
-20 | -1.104 | 0.21998 | 0.002 | -5.017
-19.5 | -1.077 | 0.21427 | 0.002 | -5.025
-19 | -1.05 | 0.20967 | 0.002 | -5.009
-18.5 | -1.024 | 0.19476 | 0.002 | -5.258
-18 | -0.997 | 0.19666 | 0.002 | -5.071
-17.5 | -0.971 | 0.19052 | 0.002 | -5.095
-17 | -0.944 | 0.19388 | 0.002 | -4.871
-16.5 | -0.915 | 0.17794 | 0.002 | -5.142
-16 | -0.887 | 0.17564 | 0.001 | -5.052
-15.5 | -0.86 | 0.17427 | 0.001 | -4.936
-15 | -0.834 | 0.15713 | 0.001 | -5.305
-14.5 | -0.805 | 0.15267 | 0.001 | -5.275
-14 | -0.777 | 0.14547 | 0.001 | -5.342
-13.5 | -0.75 | 0.141 | 0.001 | -5.318
-13 | -0.723 | 0.13711 | 0.001 | -5.271
-12.5 | -0.695 | 0.12869 | 0.001 | -5.404
-12 | -0.668 | 0.12418 | 0.001 | -5.381
-11.5 | -0.641 | 0.12087 | 0.001 | -5.302
-11 | -0.613 | 0.11821 | 0.001 | -5.189
-10.5 | -0.587 | 0.12516 | 0.001 | -4.692
-10 | -0.82 | 0.07839 | 0.001 | -10.458
-9.5 | -0.85 | 0.06837 | 0.001 | -12.431
-9 | -0.848 | 0.06038 | 0.001 | -14.048
-8.5 | -0.831 | 0.05552 | 0.001 | -14.964
-8 | -0.803 | 0.05218 | 0.001 | -15.395
-7.5 | -0.77 | 0.04867 | 0.001 | -15.813
-7 | -0.731 | 0.04446 | 0.001 | -16.443
-6.5 | -0.688 | 0.04226 | 0.001 | -16.287
-6 | -0.643 | 0.03917 | 0.001 | -16.426
-5.5 | -0.596 | 0.03682 | 0.001 | -16.174
-5 | -0.546 | 0.0347 | 0 | -15.742
-4.5 | -0.609 | 0.00755 | 0.001 | -80.641
-4 | -0.545 | 0.00729 | 0.001 | -74.696
-3.5 | -0.479 | 0.00711 | 0.001 | -67.41
-3 | -0.413 | 0.00694 | 0.001 | -59.41
-2.5 | -0.345 | 0.00678 | 0 | -50.879
-2 | -0.277 | 0.00672 | 0 | -41.215
-1.5 | -0.208 | 0.0091 | 0 | -22.891
-1 | -0.139 | 0.00902 | 0 | -15.424
-0.5 | -0.07 | 0.009 | 0 | -7.737
0 | 0 | 0.00906 | 0 | 0
0.5 | 0.07 | 0.009 | 0 | 7.754
1 | 0.139 | 0.00907 | 0 | 15.368
1.5 | 0.209 | 0.00909 | 0 | 22.937
2 | 0.277 | 0.00672 | 0 | 41.309
2.5 | 0.345 | 0.0068 | 0 | 50.766
3 | 0.412 | 0.00695 | -0.001 | 59.33
3.5 | 0.479 | 0.00711 | -0.001 | 67.333
4 | 0.545 | 0.00729 | -0.001 | 74.696
4.5 | 0.609 | 0.00752 | -0.001 | 80.968
5 | 0.546 | 0.03469 | 0 | 15.746
5.5 | 0.596 | 0.03681 | -0.001 | 16.181
6 | 0.643 | 0.03917 | -0.001 | 16.426
6.5 | 0.689 | 0.04175 | -0.001 | 16.491
7 | 0.731 | 0.04453 | -0.001 | 16.42
7.5 | 0.77 | 0.04787 | -0.001 | 16.08
8 | 0.803 | 0.05221 | -0.001 | 15.388
8.5 | 0.83 | 0.05705 | -0.001 | 14.554
9 | 0.848 | 0.06239 | -0.001 | 13.59
9.5 | 0.85 | 0.0685 | -0.001 | 12.408
10 | 0.82 | 0.0752 | -0.001 | 10.905
10.5 | 0.587 | 0.13229 | -0.001 | 4.438
11 | 0.613 | 0.11822 | -0.001 | 5.189
11.5 | 0.641 | 0.12163 | -0.001 | 5.268
12 | 0.668 | 0.12494 | -0.001 | 5.348
12.5 | 0.695 | 0.12869 | -0.001 | 5.404
13 | 0.722 | 0.14638 | -0.001 | 4.935
13.5 | 0.75 | 0.14903 | -0.001 | 5.03
14 | 0.777 | 0.15373 | -0.001 | 5.053
14.5 | 0.805 | 0.15737 | -0.001 | 5.117
15 | 0.833 | 0.16318 | -0.001 | 5.106
15.5 | 0.86 | 0.1736 | -0.001 | 4.955
16 | 0.888 | 0.17012 | -0.001 | 5.217
16.5 | 0.914 | 0.18033 | -0.002 | 5.07
17 | 0.944 | 0.19331 | -0.002 | 4.886
17.5 | 0.971 | 0.18015 | -0.002 | 5.389
18 | 0.998 | 0.18589 | -0.002 | 5.367
18.5 | 1.024 | 0.20279 | -0.002 | 5.049
19 | 1.05 | 0.20926 | -0.002 | 5.019
19.5 | 1.077 | 0.20456 | -0.002 | 5.266
20 | 1.104 | 0.21306 | -0.002 | 5.182

## 40. Re 750k Mach 0.50 (2)
BIGFOIL.COM POLAR EXPORT
fx71120
FX 71-120 |  |  |  | Cl Max: | 0.9009 | at alpha= | 7.5 | deg
XFOIL ncrit=9 |  |  |  | L/D Max: | 46.0264 | at alpha= | 5.5 | deg
Re: | 750000 |  |  | Cd Min: | 0.12911 | at alpha= | -12.5 | deg
Mach: | 0.5 |  |  | Cl=0 at alpha= | 0 | deg
|  |  |  | @ Cl=0.1, Cd= | 0.0090517
|  |  |  | @ Cl=0.4, Cd= | 0.01064
|  |  |  | @ Cl=0.6, Cd= | 0.013514
alpha (deg) | Cl | Cd | Cm | Cl/Cd
-12.5 | -0.6101 | 0.12911 | -0.002 | -4.7254
-12 | -0.6181 | 0.11793 | -0.0078 | -5.2412
-11.5 | -0.5984 | 0.11297 | -0.0089 | -5.297
-11 | -0.6462 | 0.09494 | -0.0197 | -6.8064
-10.5 | -0.6313 | 0.0899 | -0.0206 | -7.0222
-10 | -0.6482 | 0.07923 | -0.026 | -8.1812
-9.5 | -0.7684 | 0.05181 | -0.0476 | -14.8311
-9 | -0.8233 | 0.03961 | -0.0558 | -20.7852
-8.5 | -0.8602 | 0.0329 | -0.0536 | -26.1459
-8 | -0.8898 | 0.02876 | -0.0442 | -30.9388
-7.5 | -0.9011 | 0.0254 | -0.0338 | -35.4764
-7 | -0.8925 | 0.0225 | -0.0246 | -39.6667
-6.5 | -0.8743 | 0.02021 | -0.0158 | -43.2608
-6 | -0.8149 | 0.01791 | -0.0136 | -45.4997
-5.5 | -0.7307 | 0.01588 | -0.0154 | -46.0139
-5 | -0.6455 | 0.01431 | -0.0173 | -45.1083
-4.5 | -0.5656 | 0.01291 | -0.0183 | -43.811
-4 | -0.4833 | 0.0116 | -0.0199 | -41.6638
-3.5 | -0.3973 | 0.01061 | -0.022 | -37.4458
-3 | -0.3255 | 0.00999 | -0.0213 | -32.5826
-2.5 | -0.2652 | 0.00964 | -0.0183 | -27.5104
-2 | -0.2079 | 0.00934 | -0.0149 | -22.2591
-1.5 | -0.1527 | 0.00921 | -0.0113 | -16.5798
-1 | -0.102 | 0.00906 | -0.0072 | -11.2583
-0.5 | -0.0513 | 0.00885 | -0.0035 | -5.7966
0 | 0 | 0.00884 | 0 | 0
0.5 | 0.0513 | 0.00885 | 0.0035 | 5.7966
1 | 0.102 | 0.00906 | 0.0072 | 11.2583
1.5 | 0.1528 | 0.00921 | 0.0112 | 16.5907
2 | 0.208 | 0.00934 | 0.0149 | 22.2698
2.5 | 0.2652 | 0.00964 | 0.0183 | 27.5104
3 | 0.3254 | 0.00999 | 0.0213 | 32.5726
3.5 | 0.3974 | 0.01061 | 0.022 | 37.4552
4 | 0.4834 | 0.01161 | 0.0198 | 41.6365
4.5 | 0.5655 | 0.01292 | 0.0183 | 43.7693
5 | 0.6457 | 0.0143 | 0.0173 | 45.1538
5.5 | 0.7309 | 0.01588 | 0.0154 | 46.0264
6 | 0.8152 | 0.01792 | 0.0136 | 45.4911
6.5 | 0.8742 | 0.02022 | 0.0158 | 43.2344
7 | 0.8925 | 0.02251 | 0.0246 | 39.649
7.5 | 0.9009 | 0.02542 | 0.0338 | 35.4406
8 | 0.8899 | 0.02876 | 0.0442 | 30.9423
8.5 | 0.8605 | 0.0329 | 0.0535 | 26.155
9 | 0.8229 | 0.03969 | 0.0557 | 20.7332
9.5 | 0.7678 | 0.05196 | 0.0473 | 14.7768
10 | 0.6495 | 0.07914 | 0.0259 | 8.207
10.5 | 0.6324 | 0.08987 | 0.0205 | 7.0368
11 | 0.6457 | 0.09525 | 0.0194 | 6.779
11.5 | 0.5993 | 0.11299 | 0.0088 | 5.304
12 | 0.6185 | 0.11809 | 0.0075 | 5.2375
12.5 | 0.6115 | 0.12906 | 0.0019 | 4.7381

## 41. Re 1M Mach 0.00 (1)
BIGFOIL.COM POLAR EXPORT
fx71120
FX 71-120 |  |  |  | Cl Max: | 1.24 | at alpha= | 11.5 | deg
JavaFoil+Calcfoil stall+Eppler ext transition |  |  |  | L/D Max: | 116.952 | at alpha= | 8 | deg
Re: | 1000000 |  |  | Cd Min: | 0.00667 | at alpha= | -2 | deg
Mach: | 0 |  |  | Cl=0 at alpha= | 0 | deg
|  |  |  | @ Cl=0.1, Cd= | 0.00851
|  |  |  | @ Cl=0.4, Cd= | 0.0069695
|  |  |  | @ Cl=0.6, Cd= | 0.0074149
alpha (deg) | Cl | Cd | Cm | Cl/Cd
-16.5 | -1.236 | 0.11362 | 0.002 | -10.878
-16 | -1.234 | 0.10584 | 0.001 | -11.657
-15.5 | -1.238 | 0.09334 | 0.002 | -13.264
-15 | -1.233 | 0.08526 | 0.002 | -14.464
-14.5 | -1.181 | 0.09308 | 0.001 | -12.687
-14 | -1.165 | 0.08792 | 0.001 | -13.25
-13.5 | -1.143 | 0.08447 | 0.001 | -13.535
-13 | -1.119 | 0.07988 | 0.001 | -14.012
-12.5 | -1.092 | 0.07559 | 0.001 | -14.449
-12 | -1.064 | 0.07067 | 0.001 | -15.053
-11.5 | -1.24 | 0.01591 | 0.002 | -77.932
-11 | -0.998 | 0.0638 | 0.001 | -15.647
-10.5 | -1.171 | 0.01398 | 0.002 | -83.764
-10 | -1.131 | 0.01303 | 0.001 | -86.806
-9.5 | -1.083 | 0.01255 | 0.001 | -86.344
-9 | -1.033 | 0.01202 | 0.001 | -85.916
-8.5 | -0.981 | 0.01154 | 0.001 | -85.024
-8 | -0.928 | 0.00794 | 0.001 | -116.952
-7.5 | -0.875 | 0.00769 | 0.001 | -113.733
-7 | -0.82 | 0.00752 | 0.001 | -109.02
-6.5 | -0.765 | 0.00724 | 0.001 | -105.614
-6 | -0.709 | 0.00711 | 0.001 | -99.734
-5.5 | -0.652 | 0.00695 | 0.001 | -93.814
-5 | -0.595 | 0.00745 | 0.001 | -79.761
-4.5 | -0.537 | 0.00732 | 0.001 | -73.269
-4 | -0.478 | 0.00717 | 0.001 | -66.692
-3.5 | -0.419 | 0.007 | 0.001 | -59.903
-3 | -0.36 | 0.00691 | 0 | -52.133
-2.5 | -0.301 | 0.00675 | 0 | -44.562
-2 | -0.241 | 0.00667 | 0 | -36.122
-1.5 | -0.181 | 0.00673 | 0 | -26.906
-1 | -0.121 | 0.00851 | 0 | -14.2
-0.5 | -0.06 | 0.00851 | 0 | -7.106
0 | 0 | 0.00848 | 0 | 0
0.5 | 0.061 | 0.00851 | 0 | 7.118
1 | 0.121 | 0.00851 | 0 | 14.224
1.5 | 0.181 | 0.00673 | 0 | 26.952
2 | 0.241 | 0.00667 | 0 | 36.186
2.5 | 0.301 | 0.00675 | 0 | 44.641
3 | 0.361 | 0.00691 | 0 | 52.227
3.5 | 0.42 | 0.007 | -0.001 | 60.012
4 | 0.479 | 0.00717 | -0.001 | 66.839
4.5 | 0.538 | 0.00732 | -0.001 | 73.434
5 | 0.596 | 0.00745 | -0.001 | 79.943
5.5 | 0.653 | 0.00695 | -0.001 | 94.038
6 | 0.709 | 0.00711 | -0.001 | 99.734
6.5 | 0.765 | 0.00724 | -0.001 | 105.614
7 | 0.82 | 0.00752 | -0.001 | 109.02
7.5 | 0.875 | 0.00769 | -0.001 | 113.733
8 | 0.928 | 0.00794 | -0.001 | 116.952
8.5 | 0.981 | 0.01154 | -0.001 | 85.024
9 | 1.033 | 0.01202 | -0.001 | 85.916
9.5 | 1.083 | 0.01255 | -0.001 | 86.344
10 | 1.131 | 0.01303 | -0.001 | 86.806
10.5 | 1.171 | 0.01398 | -0.002 | 83.764
11 | 0.998 | 0.0638 | -0.001 | 15.647
11.5 | 1.24 | 0.01591 | -0.002 | 77.932
12 | 1.064 | 0.07067 | -0.001 | 15.053
12.5 | 1.092 | 0.07559 | -0.001 | 14.449
13 | 1.119 | 0.07988 | -0.001 | 14.012
13.5 | 1.143 | 0.08447 | -0.001 | 13.535
14 | 1.165 | 0.08792 | -0.001 | 13.25
14.5 | 1.181 | 0.09308 | -0.001 | 12.687
15 | 1.233 | 0.08526 | -0.002 | 14.464
15.5 | 1.238 | 0.09334 | -0.002 | 13.264
16 | 1.234 | 0.10584 | -0.001 | 11.657
16.5 | 1.236 | 0.11362 | -0.002 | 10.878

## 42. Re 1M Mach 0.00 (2)
BIGFOIL.COM POLAR EXPORT
fx71120
FX 71-120 |  |  |  | Cl Max: | 1.495 | at alpha= | 19.5 | deg
XFOIL ncrit=9 |  |  |  | L/D Max: | 66.6882 | at alpha= | 7 | deg
Re: | 1000000 |  |  | Cd Min: | 0.06664 | at alpha= | -20 | deg
Mach: | 0 |  |  | Cl=0 at alpha= | 0 | deg
|  |  |  | @ Cl=0.1, Cd= | 0.0074219
|  |  |  | @ Cl=0.4, Cd= | 0.0089478
|  |  |  | @ Cl=0.6, Cd= | 0.010372
alpha (deg) | Cl | Cd | Cm | Cl/Cd
-20 | -1.4866 | 0.06664 | -0.0441 | -22.3079
-19.5 | -1.4945 | 0.05887 | -0.0482 | -25.3864
-19 | -1.4864 | 0.05345 | -0.0508 | -27.8092
-18.5 | -1.4753 | 0.04855 | -0.0531 | -30.3872
-18 | -1.4734 | 0.04305 | -0.0552 | -34.2253
-17.5 | -1.4565 | 0.03954 | -0.0563 | -36.8361
-17 | -1.4384 | 0.0365 | -0.0567 | -39.4082
-16.5 | -1.4223 | 0.03369 | -0.0564 | -42.2173
-16 | -1.4042 | 0.03156 | -0.0552 | -44.493
-15.5 | -1.3949 | 0.02858 | -0.0526 | -48.8069
-15 | -1.3735 | 0.02709 | -0.05 | -50.7014
-14.5 | -1.3511 | 0.02598 | -0.0466 | -52.0054
-14 | -1.3294 | 0.0249 | -0.0425 | -53.3896
-13.5 | -1.308 | 0.02404 | -0.0377 | -54.4093
-13 | -1.2844 | 0.0233 | -0.0326 | -55.1245
-12.5 | -1.2542 | 0.02225 | -0.0288 | -56.3685
-12 | -1.223 | 0.02034 | -0.0254 | -60.1278
-11.5 | -1.1876 | 0.01933 | -0.0221 | -61.4382
-11 | -1.1501 | 0.01862 | -0.0189 | -61.7669
-10.5 | -1.1116 | 0.01791 | -0.0158 | -62.0659
-10 | -1.0719 | 0.01726 | -0.0128 | -62.1031
-9.5 | -1.032 | 0.01652 | -0.0098 | -62.4697
-9 | -0.9925 | 0.01568 | -0.0066 | -63.2972
-8.5 | -0.9532 | 0.01492 | -0.0034 | -63.8874
-8 | -0.914 | 0.01428 | 0 | -64.0056
-7.5 | -0.8801 | 0.01323 | 0.0042 | -66.5231
-7 | -0.8276 | 0.0124 | 0.0047 | -66.7419
-6.5 | -0.7587 | 0.01169 | 0.0019 | -64.9016
-6 | -0.6901 | 0.01107 | -0.0007 | -62.3397
-5.5 | -0.6215 | 0.01052 | -0.0032 | -59.0779
-5 | -0.5489 | 0.01002 | -0.0065 | -54.7804
-4.5 | -0.4848 | 0.00953 | -0.0078 | -50.8709
-4 | -0.4168 | 0.00906 | -0.0099 | -46.0044
-3.5 | -0.3457 | 0.00859 | -0.0125 | -40.2445
-3 | -0.2877 | 0.00828 | -0.0123 | -34.7464
-2.5 | -0.2363 | 0.0081 | -0.0107 | -29.1728
-2 | -0.1874 | 0.00782 | -0.0086 | -23.9642
-1.5 | -0.1408 | 0.00751 | -0.0063 | -18.7483
-1 | -0.0944 | 0.00741 | -0.004 | -12.7395
-0.5 | -0.0469 | 0.00733 | -0.002 | -6.3984
0 | 0 | 0.00726 | 0 | 0
0.5 | 0.0469 | 0.00733 | 0.002 | 6.3984
1 | 0.0945 | 0.00741 | 0.004 | 12.753
1.5 | 0.1408 | 0.00751 | 0.0063 | 18.7483
2 | 0.1875 | 0.00782 | 0.0086 | 23.977
2.5 | 0.2363 | 0.0081 | 0.0107 | 29.1728
3 | 0.2878 | 0.00828 | 0.0123 | 34.7585
3.5 | 0.3458 | 0.00859 | 0.0125 | 40.2561
4 | 0.417 | 0.00906 | 0.0098 | 46.0265
4.5 | 0.485 | 0.00953 | 0.0078 | 50.8919
5 | 0.549 | 0.01002 | 0.0065 | 54.7904
5.5 | 0.6215 | 0.01052 | 0.0032 | 59.0779
6 | 0.6903 | 0.01107 | 0.0006 | 62.3577
6.5 | 0.7586 | 0.01169 | -0.0019 | 64.8931
7 | 0.8276 | 0.01241 | -0.0047 | 66.6882
7.5 | 0.8797 | 0.01327 | -0.0042 | 66.2924
8 | 0.9143 | 0.01426 | -0.0001 | 64.1164
8.5 | 0.9534 | 0.01491 | 0.0033 | 63.9437
9 | 0.9926 | 0.01568 | 0.0066 | 63.3036
9.5 | 1.032 | 0.01653 | 0.0098 | 62.4319
10 | 1.0719 | 0.01729 | 0.0128 | 61.9954
10.5 | 1.1117 | 0.0179 | 0.0158 | 62.1061
11 | 1.1502 | 0.01861 | 0.0189 | 61.8055
11.5 | 1.1876 | 0.01935 | 0.0221 | 61.3747
12 | 1.2231 | 0.02034 | 0.0254 | 60.1327
12.5 | 1.2545 | 0.02217 | 0.0287 | 56.5855
13 | 1.2845 | 0.02329 | 0.0326 | 55.1524
13.5 | 1.3082 | 0.02404 | 0.0376 | 54.4176
14 | 1.3297 | 0.0249 | 0.0425 | 53.4016
14.5 | 1.3516 | 0.02595 | 0.0466 | 52.0848
15 | 1.3735 | 0.02718 | 0.0499 | 50.5335
15.5 | 1.3954 | 0.0286 | 0.0526 | 48.7902
16 | 1.4052 | 0.03152 | 0.0551 | 44.5812
16.5 | 1.4244 | 0.03354 | 0.0562 | 42.4687
17 | 1.4411 | 0.03633 | 0.0566 | 39.6669
17.5 | 1.4591 | 0.03937 | 0.0561 | 37.0612
18 | 1.4757 | 0.04293 | 0.0551 | 34.3746
18.5 | 1.4774 | 0.04848 | 0.0529 | 30.4744
19 | 1.4883 | 0.0534 | 0.0506 | 27.8708
19.5 | 1.495 | 0.059 | 0.0478 | 25.339
20 | 1.49 | 0.06644 | 0.0439 | 22.4262

## 43. Re 1M Mach 0.10 (1)
BIGFOIL.COM POLAR EXPORT
fx71120
FX 71-120 |  |  |  | Cl Max: | 1.232 | at alpha= | 15.5 | deg
JavaFoil+Calcfoil stall+Eppler ext transition |  |  |  | L/D Max: | 117.473 | at alpha= | 8 | deg
Re: | 1000000 |  |  | Cd Min: | 0.0067 | at alpha= | -1.5 | deg
Mach: | 0.1 |  |  | Cl=0 at alpha= | 0 | deg
|  |  |  | @ Cl=0.1, Cd= | 0.0085484
|  |  |  | @ Cl=0.4, Cd= | 0.0069502
|  |  |  | @ Cl=0.6, Cd= | 0.007471
alpha (deg) | Cl | Cd | Cm | Cl/Cd
-20 | -1.152 | 0.16797 | 0.002 | -6.86
-19.5 | -1.169 | 0.15813 | 0.002 | -7.391
-19 | -1.183 | 0.15154 | 0.002 | -7.808
-18.5 | -1.197 | 0.14336 | 0.002 | -8.348
-18 | -1.207 | 0.13456 | 0.002 | -8.973
-17.5 | -1.213 | 0.12892 | 0.002 | -9.411
-17 | -1.218 | 0.12192 | 0.002 | -9.993
-16.5 | -1.229 | 0.10946 | 0.002 | -11.227
-16 | -1.221 | 0.10705 | 0.001 | -11.409
-15.5 | -1.232 | 0.09187 | 0.002 | -13.409
-15 | -1.221 | 0.08878 | 0.002 | -13.756
-14.5 | -1.176 | 0.09337 | 0.001 | -12.597
-14 | -1.162 | 0.08819 | 0.001 | -13.174
-13.5 | -1.142 | 0.08473 | 0.001 | -13.473
-13 | -1.119 | 0.08033 | 0.001 | -13.925
-12.5 | -1.093 | 0.07606 | 0.001 | -14.365
-12 | -1.065 | 0.07112 | 0.001 | -14.974
-11.5 | -1.034 | 0.06768 | 0.001 | -15.285
-11 | -1 | 0.06412 | 0.001 | -15.601
-10.5 | -0.965 | 0.06039 | 0.001 | -15.979
-10 | -0.926 | 0.0567 | 0.001 | -16.335
-9.5 | -1.087 | 0.01263 | 0.001 | -86.03
-9 | -1.036 | 0.01211 | 0.001 | -85.573
-8.5 | -0.985 | 0.0116 | 0.001 | -84.853
-8 | -0.932 | 0.00793 | 0.001 | -117.473
-7.5 | -0.878 | 0.00776 | 0.001 | -113.165
-7 | -0.823 | 0.00751 | 0.001 | -109.571
-6.5 | -0.768 | 0.00724 | 0.001 | -106.089
-6 | -0.712 | 0.0071 | 0.001 | -100.22
-5.5 | -0.655 | 0.00694 | 0.001 | -94.344
-5 | -0.597 | 0.00749 | 0.001 | -79.713
-4.5 | -0.539 | 0.00733 | 0.001 | -73.569
-4 | -0.48 | 0.00716 | 0.001 | -67.141
-3.5 | -0.421 | 0.00699 | 0.001 | -60.332
-3 | -0.362 | 0.00691 | 0 | -52.416
-2.5 | -0.302 | 0.0068 | 0 | -44.441
-2 | -0.242 | 0.00672 | 0 | -36.036
-1.5 | -0.182 | 0.0067 | 0 | -27.139
-1 | -0.121 | 0.00857 | 0 | -14.165
-0.5 | -0.061 | 0.00851 | 0 | -7.139
0 | 0 | 0.00846 | 0 | 0
0.5 | 0.061 | 0.00851 | 0 | 7.15
1 | 0.122 | 0.00857 | 0 | 14.189
1.5 | 0.182 | 0.0067 | 0 | 27.186
2 | 0.243 | 0.00672 | 0 | 36.099
2.5 | 0.303 | 0.0068 | 0 | 44.52
3 | 0.363 | 0.0069 | 0 | 52.51
3.5 | 0.422 | 0.00698 | -0.001 | 60.441
4 | 0.481 | 0.00715 | -0.001 | 67.289
4.5 | 0.54 | 0.00732 | -0.001 | 73.734
5 | 0.598 | 0.00749 | -0.001 | 79.895
5.5 | 0.656 | 0.00694 | -0.001 | 94.568
6 | 0.712 | 0.0071 | -0.001 | 100.22
6.5 | 0.768 | 0.00724 | -0.001 | 106.089
7 | 0.823 | 0.00751 | -0.001 | 109.571
7.5 | 0.878 | 0.00776 | -0.001 | 113.165
8 | 0.932 | 0.00793 | -0.001 | 117.473
8.5 | 0.985 | 0.0116 | -0.001 | 84.853
9 | 1.036 | 0.01211 | -0.001 | 85.573
9.5 | 1.087 | 0.01263 | -0.001 | 86.03
10 | 0.926 | 0.0567 | -0.001 | 16.335
10.5 | 0.965 | 0.06039 | -0.001 | 15.979
11 | 1 | 0.06412 | -0.001 | 15.601
11.5 | 1.034 | 0.06768 | -0.001 | 15.285
12 | 1.065 | 0.07112 | -0.001 | 14.974
12.5 | 1.093 | 0.07606 | -0.001 | 14.365
13 | 1.119 | 0.08033 | -0.001 | 13.925
13.5 | 1.142 | 0.08473 | -0.001 | 13.473
14 | 1.162 | 0.08819 | -0.001 | 13.174
14.5 | 1.176 | 0.09337 | -0.001 | 12.597
15 | 1.221 | 0.08878 | -0.002 | 13.756
15.5 | 1.232 | 0.09187 | -0.002 | 13.409
16 | 1.221 | 0.10705 | -0.001 | 11.409
16.5 | 1.229 | 0.10946 | -0.002 | 11.227
17 | 1.218 | 0.12192 | -0.002 | 9.993
17.5 | 1.213 | 0.12892 | -0.002 | 9.411
18 | 1.207 | 0.13456 | -0.002 | 8.973
18.5 | 1.197 | 0.14336 | -0.002 | 8.348
19 | 1.183 | 0.15154 | -0.002 | 7.808
19.5 | 1.169 | 0.15813 | -0.002 | 7.391
20 | 1.152 | 0.16797 | -0.002 | 6.86

## 44. Re 1M Mach 0.10 (2)
BIGFOIL.COM POLAR EXPORT
fx71120
FX 71-120 |  |  |  | Cl Max: | 1.465 | at alpha= | 19.5 | deg
XFOIL ncrit=9 |  |  |  | L/D Max: | 66.1447 | at alpha= | 7 | deg
Re: | 1000000 |  |  | Cd Min: | 0.07702 | at alpha= | -20 | deg
Mach: | 0.1 |  |  | Cl=0 at alpha= | 0 | deg
|  |  |  | @ Cl=0.1, Cd= | 0.0074741
|  |  |  | @ Cl=0.4, Cd= | 0.0089669
|  |  |  | @ Cl=0.6, Cd= | 0.010411
alpha (deg) | Cl | Cd | Cm | Cl/Cd
-20 | -1.4349 | 0.07702 | -0.0397 | -18.6302
-19.5 | -1.4633 | 0.0661 | -0.0455 | -22.1377
-19 | -1.4632 | 0.05922 | -0.0492 | -24.7079
-18.5 | -1.4587 | 0.05319 | -0.0521 | -27.4243
-18 | -1.4571 | 0.04715 | -0.0549 | -30.9035
-17.5 | -1.4453 | 0.04269 | -0.0567 | -33.8557
-17 | -1.4272 | 0.03926 | -0.0577 | -36.3525
-16.5 | -1.4123 | 0.03594 | -0.058 | -39.296
-16 | -1.3963 | 0.03323 | -0.0573 | -42.0193
-15.5 | -1.3871 | 0.03019 | -0.0553 | -45.9457
-15 | -1.3687 | 0.02823 | -0.0528 | -48.4839
-14.5 | -1.3466 | 0.02695 | -0.0497 | -49.9666
-14 | -1.326 | 0.02571 | -0.0458 | -51.5753
-13.5 | -1.3047 | 0.02472 | -0.0411 | -52.7791
-13 | -1.2844 | 0.02387 | -0.0355 | -53.8081
-12.5 | -1.2553 | 0.02329 | -0.0311 | -53.8987
-12 | -1.2263 | 0.02091 | -0.0274 | -58.6466
-11.5 | -1.1915 | 0.0198 | -0.0239 | -60.1768
-11 | -1.1544 | 0.01902 | -0.0206 | -60.694
-10.5 | -1.1161 | 0.01829 | -0.0173 | -61.0224
-10 | -1.0766 | 0.0176 | -0.0142 | -61.1705
-9.5 | -1.0366 | 0.01683 | -0.011 | -61.5924
-9 | -0.9971 | 0.01594 | -0.0077 | -62.5533
-8.5 | -0.9577 | 0.01513 | -0.0043 | -63.2981
-8 | -0.9185 | 0.01444 | -0.0008 | -63.608
-7.5 | -0.8837 | 0.01344 | 0.0034 | -65.7515
-7 | -0.8321 | 0.01257 | 0.0041 | -66.1973
-6.5 | -0.7627 | 0.01181 | 0.0014 | -64.5809
-6 | -0.6938 | 0.01116 | -0.0011 | -62.1685
-5.5 | -0.6247 | 0.01059 | -0.0036 | -58.9896
-5 | -0.5529 | 0.01007 | -0.0066 | -54.9057
-4.5 | -0.487 | 0.00957 | -0.0082 | -50.8882
-4 | -0.4184 | 0.00909 | -0.0103 | -46.0286
-3.5 | -0.3473 | 0.00863 | -0.0128 | -40.2433
-3 | -0.2892 | 0.0083 | -0.0125 | -34.8434
-2.5 | -0.2374 | 0.00813 | -0.0108 | -29.2005
-2 | -0.188 | 0.00788 | -0.0088 | -23.8579
-1.5 | -0.1413 | 0.00758 | -0.0064 | -18.6412
-1 | -0.0949 | 0.00745 | -0.0041 | -12.7383
-0.5 | -0.0472 | 0.00738 | -0.002 | -6.3957
0 | 0 | 0.00732 | 0 | 0
0.5 | 0.0472 | 0.00738 | 0.002 | 6.3957
1 | 0.0949 | 0.00745 | 0.004 | 12.7383
2 | 0.1881 | 0.00789 | 0.0088 | 23.8403
2.5 | 0.2374 | 0.00813 | 0.0108 | 29.2005
3 | 0.2893 | 0.00831 | 0.0125 | 34.8135
3.5 | 0.3473 | 0.00862 | 0.0128 | 40.29
4 | 0.4187 | 0.00909 | 0.0102 | 46.0616
4.5 | 0.4872 | 0.00957 | 0.0082 | 50.9091
5 | 0.5531 | 0.01007 | 0.0066 | 54.9255
5.5 | 0.6247 | 0.01059 | 0.0036 | 58.9896
6 | 0.6939 | 0.01116 | 0.0011 | 62.1774
6.5 | 0.7627 | 0.01181 | -0.0014 | 64.5809
7 | 0.8321 | 0.01258 | -0.0041 | 66.1447
7.5 | 0.8832 | 0.0135 | -0.0033 | 65.4222
8 | 0.9188 | 0.01443 | 0.0008 | 63.6729
8.5 | 0.9578 | 0.01513 | 0.0043 | 63.3047
9 | 0.9972 | 0.01593 | 0.0077 | 62.5989
9.5 | 1.0367 | 0.01683 | 0.011 | 61.5983
10 | 1.0765 | 0.01763 | 0.0142 | 61.0607
10.5 | 1.1162 | 0.01828 | 0.0173 | 61.0613
11 | 1.1545 | 0.01902 | 0.0206 | 60.6993
11.5 | 1.1916 | 0.01982 | 0.0239 | 60.1211
12 | 1.2264 | 0.02091 | 0.0274 | 58.6514
12.5 | 1.2554 | 0.02333 | 0.031 | 53.8105
13 | 1.2846 | 0.02385 | 0.0354 | 53.8616
13.5 | 1.305 | 0.02471 | 0.041 | 52.8126
14 | 1.3263 | 0.02572 | 0.0457 | 51.5669
14.5 | 1.3473 | 0.02691 | 0.0496 | 50.0669
15 | 1.3686 | 0.02832 | 0.0528 | 48.3263
15.5 | 1.3878 | 0.0302 | 0.0553 | 45.9536
16 | 1.3975 | 0.03319 | 0.0572 | 42.1061
16.5 | 1.4147 | 0.03578 | 0.0578 | 39.5388
17 | 1.4302 | 0.03906 | 0.0575 | 36.6155
17.5 | 1.4484 | 0.04248 | 0.0565 | 34.096
18 | 1.4594 | 0.04704 | 0.0547 | 31.0247
18.5 | 1.4607 | 0.05313 | 0.0519 | 27.4929
19 | 1.4646 | 0.05925 | 0.0489 | 24.719
19.5 | 1.465 | 0.0661 | 0.0452 | 22.1634
20 | 1.4393 | 0.07666 | 0.0395 | 18.7751

## 45. Re 1M Mach 0.25 (1)
BIGFOIL.COM POLAR EXPORT
fx71120
FX 71-120 |  |  |  | Cl Max: | 1.15 | at alpha= | 14 | deg
JavaFoil+Calcfoil stall+Eppler ext transition |  |  |  | L/D Max: | 112.616 | at alpha= | 7.5 | deg
Re: | 1000000 |  |  | Cd Min: | 0.00674 | at alpha= | -2 | deg
Mach: | 0.25 |  |  | Cl=0 at alpha= | 0 | deg
|  |  |  | @ Cl=0.1, Cd= | 0.0085477
|  |  |  | @ Cl=0.4, Cd= | 0.0070005
|  |  |  | @ Cl=0.6, Cd= | 0.0075514
alpha (deg) | Cl | Cd | Cm | Cl/Cd
-19 | -0.917 | 0.17394 | 0.002 | -5.271
-18.5 | -0.96 | 0.16965 | 0.002 | -5.661
-18 | -1.002 | 0.15428 | 0.002 | -6.494
-17.5 | -1.036 | 0.14689 | 0.002 | -7.053
-17 | -1.068 | 0.135 | 0.001 | -7.908
-16.5 | -1.095 | 0.12652 | 0.001 | -8.652
-16 | -1.117 | 0.11657 | 0.001 | -9.579
-15.5 | -1.134 | 0.10913 | 0.001 | -10.387
-15 | -1.148 | 0.09937 | 0.001 | -11.549
-14.5 | -1.148 | 0.09705 | 0.001 | -11.834
-14 | -1.15 | 0.08952 | 0.001 | -12.848
-13.5 | -1.121 | 0.08699 | 0.001 | -12.884
-13 | -1.106 | 0.08215 | 0.001 | -13.461
-12.5 | -1.088 | 0.07712 | 0.001 | -14.104
-12 | -1.065 | 0.07385 | 0.001 | -14.419
-11.5 | -1.04 | 0.06966 | 0.001 | -14.925
-11 | -1.01 | 0.06472 | 0.001 | -15.603
-10.5 | -0.976 | 0.0612 | 0.001 | -15.955
-10 | -0.94 | 0.05759 | 0.001 | -16.319
-9.5 | -0.9 | 0.05472 | 0.001 | -16.446
-9 | -0.859 | 0.05185 | 0.001 | -16.562
-8.5 | -1.003 | 0.01215 | 0.001 | -82.527
-8 | -0.95 | 0.01161 | 0.001 | -81.887
-7.5 | -0.897 | 0.00796 | 0.001 | -112.616
-7 | -0.841 | 0.00763 | 0.001 | -110.285
-6.5 | -0.786 | 0.00739 | 0.001 | -106.287
-6 | -0.729 | 0.00726 | 0.001 | -100.312
-5.5 | -0.671 | 0.00707 | 0.001 | -94.832
-5 | -0.612 | 0.00758 | 0.001 | -80.787
-4.5 | -0.553 | 0.00746 | 0.001 | -74.141
-4 | -0.493 | 0.00728 | 0.001 | -67.721
-3.5 | -0.432 | 0.00707 | 0.001 | -61.194
-3 | -0.372 | 0.00695 | 0 | -53.461
-2.5 | -0.31 | 0.00684 | 0 | -45.361
-2 | -0.249 | 0.00674 | 0 | -36.897
-1.5 | -0.187 | 0.00676 | 0 | -27.641
-1 | -0.125 | 0.00858 | 0 | -14.536
-0.5 | -0.062 | 0.0085 | 0 | -7.345
0 | 0 | 0.0085 | 0 | 0
0.5 | 0.063 | 0.0085 | 0 | 7.357
1 | 0.125 | 0.00858 | 0 | 14.561
1.5 | 0.187 | 0.00676 | 0 | 27.689
2 | 0.249 | 0.00674 | 0 | 36.963
2.5 | 0.311 | 0.00684 | 0 | 45.443
3 | 0.372 | 0.00695 | 0 | 53.558
3.5 | 0.433 | 0.00706 | -0.001 | 61.319
4 | 0.494 | 0.00728 | -0.001 | 67.873
4.5 | 0.554 | 0.00745 | -0.001 | 74.31
5 | 0.613 | 0.00758 | -0.001 | 80.974
5.5 | 0.671 | 0.00707 | -0.001 | 94.832
6 | 0.729 | 0.00726 | -0.001 | 100.312
6.5 | 0.786 | 0.00739 | -0.001 | 106.287
7 | 0.841 | 0.00763 | -0.001 | 110.285
7.5 | 0.897 | 0.00796 | -0.001 | 112.616
8 | 0.95 | 0.01161 | -0.001 | 81.887
8.5 | 1.003 | 0.01215 | -0.001 | 82.527
9 | 0.859 | 0.05185 | -0.001 | 16.562
9.5 | 0.9 | 0.05472 | -0.001 | 16.446
10 | 0.94 | 0.05759 | -0.001 | 16.319
10.5 | 0.976 | 0.0612 | -0.001 | 15.955
11 | 1.01 | 0.06472 | -0.001 | 15.603
11.5 | 1.04 | 0.06966 | -0.001 | 14.925
12 | 1.065 | 0.07385 | -0.001 | 14.419
12.5 | 1.088 | 0.07712 | -0.001 | 14.104
13 | 1.106 | 0.08215 | -0.001 | 13.461
13.5 | 1.121 | 0.0868 | -0.001 | 12.912
14 | 1.15 | 0.08952 | -0.001 | 12.848
14.5 | 1.148 | 0.09705 | -0.001 | 11.834
15 | 1.148 | 0.09937 | -0.001 | 11.549
15.5 | 1.136 | 0.10721 | -0.001 | 10.592
16 | 1.115 | 0.11788 | -0.001 | 9.455
16.5 | 1.095 | 0.12652 | -0.001 | 8.652
17 | 1.068 | 0.13444 | -0.002 | 7.947
17.5 | 1.038 | 0.14216 | -0.002 | 7.298
18 | 1.002 | 0.15277 | -0.002 | 6.558
18.5 | 0.96 | 0.16965 | -0.002 | 5.661
19 | 0.918 | 0.17647 | -0.002 | 5.199

## 46. Re 1M Mach 0.25 (2)
BIGFOIL.COM POLAR EXPORT
fx71120
FX 71-120 |  |  |  | Cl Max: | 1.2949 | at alpha= | 15 | deg
XFOIL ncrit=9 |  |  |  | L/D Max: | 63.0096 | at alpha= | 7 | deg
Re: | 1000000 |  |  | Cd Min: | 0.19999 | at alpha= | 20 | deg
Mach: | 0.25 |  |  | Cl=0 at alpha= | 0 | deg
|  |  |  | @ Cl=0.1, Cd= | 0.007719
|  |  |  | @ Cl=0.4, Cd= | 0.0090984
|  |  |  | @ Cl=0.6, Cd= | 0.010645
alpha (deg) | Cl | Cd | Cm | Cl/Cd
-19 | -0.8609 | 0.17665 | 0.0219 | -4.8735
-18.5 | -0.8334 | 0.17406 | 0.0205 | -4.788
-18 | -1.1842 | 0.0978 | -0.0292 | -12.1084
-17.5 | -1.2577 | 0.07913 | -0.0412 | -15.8941
-17 | -1.2701 | 0.06988 | -0.0465 | -18.1754
-16.5 | -1.2732 | 0.06205 | -0.0511 | -20.5189
-16 | -1.2832 | 0.05363 | -0.0562 | -23.9269
-15.5 | -1.2895 | 0.04632 | -0.0602 | -27.8389
-15 | -1.2935 | 0.04028 | -0.0624 | -32.1127
-14.5 | -1.2883 | 0.03599 | -0.0621 | -35.7961
-14 | -1.2751 | 0.03301 | -0.0606 | -38.6277
-13.5 | -1.2624 | 0.03049 | -0.0578 | -41.4037
-13 | -1.249 | 0.02841 | -0.0536 | -43.9634
-12.5 | -1.2343 | 0.02684 | -0.0482 | -45.9873
-12 | -1.2221 | 0.02556 | -0.0411 | -47.813
-11.5 | -1.2023 | 0.02293 | -0.0356 | -52.4335
-11 | -1.1704 | 0.02172 | -0.0309 | -53.8858
-10.5 | -1.1356 | 0.02066 | -0.0265 | -54.9661
-10 | -1.0982 | 0.01979 | -0.0222 | -55.4927
-9.5 | -1.0596 | 0.01877 | -0.0181 | -56.4518
-9 | -1.0204 | 0.01756 | -0.0141 | -58.1093
-8.5 | -0.9808 | 0.01649 | -0.0101 | -59.4785
-8 | -0.9416 | 0.01555 | -0.0059 | -60.5531
-7.5 | -0.9027 | 0.01478 | -0.0016 | -61.0758
-7 | -0.8563 | 0.01358 | 0.0009 | -63.056
-6.5 | -0.785 | 0.01254 | -0.0015 | -62.5997
-6 | -0.7135 | 0.0117 | -0.0038 | -60.9829
-5.5 | -0.6419 | 0.01101 | -0.0061 | -58.3015
-5 | -0.5707 | 0.01039 | -0.0083 | -54.9278
-4.5 | -0.4989 | 0.00981 | -0.0105 | -50.8563
-4 | -0.4273 | 0.00927 | -0.0125 | -46.0949
-3.5 | -0.3551 | 0.00882 | -0.0146 | -40.2608
-3 | -0.2972 | 0.00847 | -0.0137 | -35.0885
-2.5 | -0.2441 | 0.00831 | -0.0118 | -29.3742
-2 | -0.1926 | 0.00816 | -0.0096 | -23.6029
-1.5 | -0.1445 | 0.00788 | -0.007 | -18.3376
-1 | -0.0974 | 0.00771 | -0.0044 | -12.6329
-0.5 | -0.0482 | 0.00765 | -0.0022 | -6.3007
0 | 0 | 0.00761 | 0 | 0
0.5 | 0.0482 | 0.00765 | 0.0022 | 6.3007
1 | 0.0975 | 0.00771 | 0.0044 | 12.6459
1.5 | 0.1446 | 0.00788 | 0.007 | 18.3503
2 | 0.1927 | 0.00816 | 0.0096 | 23.6152
2.5 | 0.2441 | 0.00831 | 0.0118 | 29.3742
3.5 | 0.3552 | 0.00882 | 0.0146 | 40.2721
4 | 0.4276 | 0.00927 | 0.0124 | 46.1273
4.5 | 0.4991 | 0.00982 | 0.0104 | 50.8248
5 | 0.5708 | 0.01039 | 0.0082 | 54.9374
5.5 | 0.6419 | 0.01101 | 0.0061 | 58.3015
6 | 0.7137 | 0.01171 | 0.0038 | 60.9479
6.5 | 0.785 | 0.01254 | 0.0015 | 62.5997
7 | 0.8563 | 0.01359 | -0.0009 | 63.0096
7.5 | 0.9027 | 0.01479 | 0.0016 | 61.0345
8 | 0.9416 | 0.01555 | 0.0059 | 60.5531
8.5 | 0.9809 | 0.01648 | 0.0101 | 59.5206
9 | 1.0204 | 0.01756 | 0.0141 | 58.1093
9.5 | 1.0596 | 0.01877 | 0.0181 | 56.4518
10 | 1.0982 | 0.01982 | 0.0222 | 55.4087
10.5 | 1.1357 | 0.02065 | 0.0265 | 54.9976
11 | 1.1704 | 0.02172 | 0.0309 | 53.8858
11.5 | 1.2023 | 0.02294 | 0.0356 | 52.4106
12 | 1.2215 | 0.02571 | 0.0411 | 47.5107
12.5 | 1.2345 | 0.02689 | 0.0481 | 45.9093
13 | 1.2497 | 0.02836 | 0.0535 | 44.0656
13.5 | 1.2632 | 0.03046 | 0.0577 | 41.4708
14 | 1.2758 | 0.03299 | 0.0605 | 38.6723
14.5 | 1.2919 | 0.03569 | 0.062 | 36.1978
15 | 1.2949 | 0.04024 | 0.0623 | 32.1794
15.5 | 1.29 | 0.04639 | 0.0601 | 27.8077
16 | 1.286 | 0.05346 | 0.0561 | 24.0554
16.5 | 1.2728 | 0.06227 | 0.0507 | 20.44
17 | 1.2672 | 0.0705 | 0.0459 | 17.9745
17.5 | 1.2607 | 0.07895 | 0.041 | 15.9683
18 | 1.1855 | 0.09793 | 0.0288 | 12.1056
20 | 0.8482 | 0.19999 | -0.0357 | 4.2412

## 47. Re 1M Mach 0.50 (1)
BIGFOIL.COM POLAR EXPORT
fx71120
FX 71-120 |  |  |  | Cl Max: | 1.104 | at alpha= | 20 | deg
JavaFoil+Calcfoil stall+Eppler ext transition |  |  |  | L/D Max: | 92.087 | at alpha= | 5 | deg
Re: | 1000000 |  |  | Cd Min: | 0.00649 | at alpha= | 2.5 | deg
Mach: | 0.5 |  |  | Cl=0 at alpha= | 0 | deg
|  |  |  | @ Cl=0.1, Cd= | 0.0086344
|  |  |  | @ Cl=0.4, Cd= | 0.0066109
|  |  |  | @ Cl=0.6, Cd= | 0.0070975
alpha (deg) | Cl | Cd | Cm | Cl/Cd
-20 | -1.104 | 0.20662 | 0.002 | -5.343
-19.5 | -1.077 | 0.20333 | 0.002 | -5.297
-19 | -1.05 | 0.19598 | 0.002 | -5.36
-18.5 | -1.024 | 0.18242 | 0.002 | -5.614
-18 | -0.997 | 0.18326 | 0.002 | -5.442
-17.5 | -0.971 | 0.17881 | 0.002 | -5.428
-17 | -0.945 | 0.17796 | 0.002 | -5.309
-16.5 | -0.915 | 0.16515 | 0.002 | -5.541
-16 | -0.887 | 0.16422 | 0.001 | -5.403
-15.5 | -0.86 | 0.16121 | 0.001 | -5.337
-15 | -0.834 | 0.1468 | 0.001 | -5.679
-14.5 | -0.806 | 0.14158 | 0.001 | -5.692
-14 | -0.777 | 0.13563 | 0.001 | -5.73
-13.5 | -0.75 | 0.13176 | 0.001 | -5.691
-13 | -0.723 | 0.125 | 0.001 | -5.781
-12.5 | -0.695 | 0.12047 | 0.001 | -5.773
-12 | -0.668 | 0.11585 | 0.001 | -5.768
-11.5 | -0.641 | 0.11259 | 0.001 | -5.692
-11 | -0.613 | 0.1102 | 0.001 | -5.567
-10.5 | -0.587 | 0.11434 | 0.001 | -5.136
-10 | -0.82 | 0.07431 | 0.001 | -11.033
-9.5 | -0.85 | 0.06574 | 0.001 | -12.93
-9 | -0.848 | 0.05829 | 0.001 | -14.552
-8.5 | -0.831 | 0.054 | 0.001 | -15.387
-8 | -0.804 | 0.05093 | 0.001 | -15.777
-7.5 | -0.77 | 0.04729 | 0.001 | -16.277
-7 | -0.731 | 0.04353 | 0.001 | -16.801
-6.5 | -0.689 | 0.04129 | 0.001 | -16.675
-6 | -0.644 | 0.03833 | 0.001 | -16.792
-5.5 | -0.596 | 0.03602 | 0.001 | -16.54
-5 | -0.672 | 0.00738 | 0.001 | -91.034
-4.5 | -0.609 | 0.00715 | 0.001 | -85.23
-4 | -0.545 | 0.00696 | 0.001 | -78.217
-3.5 | -0.479 | 0.00672 | 0.001 | -71.372
-3 | -0.413 | 0.00655 | 0.001 | -62.991
-2.5 | -0.345 | 0.00713 | 0 | -48.405
-2 | -0.277 | 0.00704 | 0 | -39.347
-1.5 | -0.208 | 0.00867 | 0 | -24.029
-1 | -0.139 | 0.00865 | 0 | -16.083
-0.5 | -0.07 | 0.00863 | 0 | -8.071
0 | 0 | 0.00861 | 0 | 0
0.5 | 0.07 | 0.00863 | 0 | 8.087
1 | 0.139 | 0.00864 | 0 | 16.124
1.5 | 0.209 | 0.00866 | 0 | 24.076
2 | 0.277 | 0.00704 | 0 | 39.428
2.5 | 0.346 | 0.00649 | 0 | 53.275
3 | 0.413 | 0.00664 | -0.001 | 62.144
3.5 | 0.479 | 0.00677 | -0.001 | 70.768
4 | 0.545 | 0.00696 | -0.001 | 78.217
4.5 | 0.609 | 0.00712 | -0.001 | 85.554
5 | 0.672 | 0.0073 | -0.001 | 92.087
5.5 | 0.596 | 0.03611 | -0.001 | 16.504
6 | 0.644 | 0.03833 | -0.001 | 16.792
6.5 | 0.689 | 0.04073 | -0.001 | 16.909
7 | 0.731 | 0.04335 | -0.001 | 16.868
7.5 | 0.77 | 0.04652 | -0.001 | 16.55
8 | 0.804 | 0.05097 | -0.001 | 15.765
8.5 | 0.83 | 0.05515 | -0.001 | 15.059
9 | 0.848 | 0.05987 | -0.001 | 14.163
9.5 | 0.85 | 0.06587 | -0.001 | 12.904
10 | 0.82 | 0.07177 | -0.001 | 11.428
10.5 | 0.587 | 0.13079 | -0.001 | 4.49
11 | 0.613 | 0.1102 | -0.001 | 5.567
11.5 | 0.641 | 0.11331 | -0.001 | 5.656
12 | 0.668 | 0.11658 | -0.001 | 5.732
12.5 | 0.695 | 0.12026 | -0.001 | 5.783
13 | 0.722 | 0.1358 | -0.001 | 5.32
13.5 | 0.75 | 0.13806 | -0.001 | 5.43
14 | 0.777 | 0.14143 | -0.001 | 5.493
14.5 | 0.806 | 0.149 | -0.001 | 5.408
15 | 0.833 | 0.15278 | -0.001 | 5.454
15.5 | 0.86 | 0.1606 | -0.001 | 5.357
16 | 0.888 | 0.15733 | -0.001 | 5.641
16.5 | 0.915 | 0.1704 | -0.002 | 5.367
17 | 0.945 | 0.17748 | -0.002 | 5.323
17.5 | 0.971 | 0.1702 | -0.002 | 5.705
18 | 0.998 | 0.17445 | -0.002 | 5.719
18.5 | 1.024 | 0.18869 | -0.002 | 5.426
19 | 1.05 | 0.19554 | -0.002 | 5.372
19.5 | 1.077 | 0.1961 | -0.002 | 5.494
20 | 1.104 | 0.2017 | -0.002 | 5.475

## 48. Re 1M Mach 0.50 (2)
BIGFOIL.COM POLAR EXPORT
fx71120
FX 71-120 |  |  |  | Cl Max: | 0.9494 | at alpha= | 8 | deg
XFOIL ncrit=9 |  |  |  | L/D Max: | 51.9141 | at alpha= | 5.5 | deg
Re: | 1000000 |  |  | Cd Min: | 0.13201 | at alpha= | 13 | deg
Mach: | 0.5 |  |  | Cl=0 at alpha= | 0 | deg
|  |  |  | @ Cl=0.1, Cd= | 0.0089942
|  |  |  | @ Cl=0.4, Cd= | 0.0097789
|  |  |  | @ Cl=0.6, Cd= | 0.011977
alpha (deg) | Cl | Cd | Cm | Cl/Cd
-13 | -0.6409 | 0.13197 | -0.0012 | -4.8564
-12.5 | -0.6475 | 0.12104 | -0.0068 | -5.3495
-12 | -0.6284 | 0.11585 | -0.0082 | -5.4243
-11.5 | -0.663 | 0.10056 | -0.0168 | -6.5931
-11 | -0.6499 | 0.09492 | -0.0184 | -6.8468
-10.5 | -0.6611 | 0.08506 | -0.0232 | -7.7722
-10 | -0.8224 | 0.05201 | -0.049 | -15.8123
-9.5 | -0.8745 | 0.03929 | -0.0584 | -22.2576
-9 | -0.9058 | 0.03218 | -0.0582 | -28.1479
-8.5 | -0.9315 | 0.0275 | -0.0514 | -33.8727
-8 | -0.9493 | 0.02453 | -0.0399 | -38.6996
-7.5 | -0.9429 | 0.02178 | -0.0304 | -43.292
-7 | -0.9254 | 0.01955 | -0.0213 | -47.335
-6.5 | -0.8766 | 0.01742 | -0.0172 | -50.3215
-6 | -0.7927 | 0.01534 | -0.0188 | -51.6754
-5.5 | -0.7132 | 0.01374 | -0.0194 | -51.9068
-5 | -0.6339 | 0.01245 | -0.02 | -50.9157
-4.5 | -0.5546 | 0.01134 | -0.0207 | -48.9065
-4 | -0.4653 | 0.01036 | -0.0233 | -44.9131
-3.5 | -0.3921 | 0.00971 | -0.0228 | -40.3811
-3 | -0.3317 | 0.00933 | -0.0198 | -35.552
-2.5 | -0.2736 | 0.00907 | -0.0165 | -30.1654
-2 | -0.217 | 0.00892 | -0.013 | -24.3274
-1.5 | -0.1609 | 0.00897 | -0.0097 | -17.9376
-1 | -0.1059 | 0.00902 | -0.0064 | -11.7406
-0.5 | -0.0535 | 0.00887 | -0.0031 | -6.0316
0 | 0 | 0.00887 | 0 | 0
0.5 | 0.0535 | 0.00887 | 0.0031 | 6.0316
1 | 0.1059 | 0.00901 | 0.0064 | 11.7536
1.5 | 0.1611 | 0.00897 | 0.0096 | 17.9599
2 | 0.217 | 0.00892 | 0.013 | 24.3274
2.5 | 0.2736 | 0.00908 | 0.0165 | 30.1322
3 | 0.3319 | 0.00934 | 0.0197 | 35.5353
3.5 | 0.3922 | 0.00971 | 0.0228 | 40.3913
4 | 0.4658 | 0.01036 | 0.0232 | 44.9614
4.5 | 0.5548 | 0.01135 | 0.0206 | 48.8811
5 | 0.6341 | 0.01245 | 0.02 | 50.9317
5.5 | 0.7133 | 0.01374 | 0.0194 | 51.9141
6 | 0.7929 | 0.01535 | 0.0188 | 51.6547
6.5 | 0.8766 | 0.01743 | 0.0172 | 50.2926
7 | 0.9253 | 0.01955 | 0.0214 | 47.3299
7.5 | 0.9426 | 0.0218 | 0.0304 | 43.2385
8 | 0.9494 | 0.02453 | 0.0399 | 38.7036
8.5 | 0.9316 | 0.0275 | 0.0514 | 33.8764
9 | 0.9055 | 0.03223 | 0.0582 | 28.0949
9.5 | 0.8743 | 0.03935 | 0.0583 | 22.2186
10 | 0.8222 | 0.05213 | 0.0488 | 15.7721
10.5 | 0.6615 | 0.08517 | 0.023 | 7.7668
11 | 0.6471 | 0.09558 | 0.0178 | 6.7702
11.5 | 0.6659 | 0.10024 | 0.0169 | 6.6431
12 | 0.6294 | 0.1159 | 0.008 | 5.4305
12.5 | 0.6496 | 0.12088 | 0.0067 | 5.3739
13 | 0.6421 | 0.13201 | 0.001 | 4.864

## 49. Re 2M Mach 0.00 (1)
BIGFOIL.COM POLAR EXPORT
fx71120
FX 71-120 |  |  |  | Cl Max: | 1.384 | at alpha= | 14 | deg
JavaFoil+Calcfoil stall+Eppler ext transition |  |  |  | L/D Max: | 141.219 | at alpha= | 9 | deg
Re: | 2000000 |  |  | Cd Min: | 0.00617 | at alpha= | -1.5 | deg
Mach: | 0 |  |  | Cl=0 at alpha= | 0 | deg
|  |  |  | @ Cl=0.1, Cd= | 0.00763
|  |  |  | @ Cl=0.4, Cd= | 0.0062736
|  |  |  | @ Cl=0.6, Cd= | 0.0066519
alpha (deg) | Cl | Cd | Cm | Cl/Cd
-19 | -1.222 | 0.13597 | 0.002 | -8.987
-18.5 | -1.232 | 0.12803 | 0.002 | -9.619
-18 | -1.242 | 0.11998 | 0.002 | -10.349
-17.5 | -1.245 | 0.11469 | 0.002 | -10.853
-17 | -1.249 | 0.1073 | 0.002 | -11.637
-16.5 | -1.25 | 0.10069 | 0.002 | -12.412
-16 | -1.249 | 0.09306 | 0.002 | -13.426
-15.5 | -1.264 | 0.07615 | 0.002 | -16.604
-15 | -1.271 | 0.06441 | 0.002 | -19.741
-14.5 | -1.361 | 0.02621 | 0.002 | -51.932
-14 | -1.384 | 0.01866 | 0.002 | -74.145
-13.5 | -1.356 | 0.01846 | 0.002 | -73.44
-13 | -1.345 | 0.01602 | 0.002 | -83.95
-12.5 | -1.322 | 0.01472 | 0.002 | -89.841
-12 | -1.298 | 0.0135 | 0.002 | -96.166
-11.5 | -1.264 | 0.01282 | 0.002 | -98.609
-11 | -1.224 | 0.0124 | 0.002 | -98.677
-10.5 | -1.181 | 0.01193 | 0.002 | -99.024
-10 | -1.135 | 0.0113 | 0.001 | -100.439
-9.5 | -1.085 | 0.01088 | 0.001 | -99.7
-9 | -1.034 | 0.00732 | 0.001 | -141.219
-8.5 | -0.982 | 0.00709 | 0.001 | -138.548
-8 | -0.929 | 0.00694 | 0.001 | -133.972
-7.5 | -0.875 | 0.00676 | 0.001 | -129.526
-7 | -0.821 | 0.00662 | 0.001 | -124.062
-6.5 | -0.765 | 0.00641 | 0.001 | -119.34
-6 | -0.709 | 0.00695 | 0.001 | -102.076
-5.5 | -0.652 | 0.00681 | 0.001 | -95.766
-5 | -0.595 | 0.00664 | 0.001 | -89.552
-4.5 | -0.537 | 0.00654 | 0.001 | -81.993
-4 | -0.478 | 0.00639 | 0.001 | -74.786
-3.5 | -0.419 | 0.00626 | 0.001 | -67.009
-3 | -0.36 | 0.0063 | 0 | -57.199
-2.5 | -0.301 | 0.00621 | 0 | -48.44
-2 | -0.241 | 0.00627 | 0 | -38.427
-1.5 | -0.181 | 0.00617 | 0 | -29.351
-1 | -0.121 | 0.00763 | 0 | -15.83
-0.5 | -0.06 | 0.00763 | 0 | -7.921
0 | 0 | 0.00757 | 0 | 0
0.5 | 0.061 | 0.00763 | 0 | 7.934
1 | 0.121 | 0.00763 | 0 | 15.856
1.5 | 0.181 | 0.00617 | 0 | 29.401
2 | 0.241 | 0.00627 | 0 | 38.493
2.5 | 0.301 | 0.00621 | 0 | 48.525
3 | 0.361 | 0.0063 | 0 | 57.3
3.5 | 0.42 | 0.00626 | -0.001 | 67.129
4 | 0.479 | 0.00639 | -0.001 | 74.949
4.5 | 0.538 | 0.00654 | -0.001 | 82.175
5 | 0.596 | 0.00664 | -0.001 | 89.753
5.5 | 0.653 | 0.00681 | -0.001 | 95.987
6 | 0.71 | 0.00694 | -0.001 | 102.313
6.5 | 0.767 | 0.00641 | -0.001 | 119.606
7 | 0.821 | 0.00662 | -0.001 | 124.062
7.5 | 0.875 | 0.00676 | -0.001 | 129.526
8 | 0.929 | 0.00694 | -0.001 | 133.972
8.5 | 0.982 | 0.00709 | -0.001 | 138.548
9 | 1.034 | 0.00732 | -0.001 | 141.219
9.5 | 1.085 | 0.01088 | -0.001 | 99.7
10 | 1.135 | 0.0113 | -0.001 | 100.439
10.5 | 1.181 | 0.01193 | -0.002 | 99.024
11 | 1.224 | 0.0124 | -0.002 | 98.677
11.5 | 1.264 | 0.01282 | -0.002 | 98.609
12 | 1.298 | 0.0135 | -0.002 | 96.166
12.5 | 1.322 | 0.01472 | -0.002 | 89.841
13 | 1.345 | 0.01602 | -0.002 | 83.95
13.5 | 1.356 | 0.01846 | -0.002 | 73.44
14 | 1.384 | 0.01866 | -0.002 | 74.145
14.5 | 1.361 | 0.02621 | -0.002 | 51.932
15 | 1.271 | 0.06441 | -0.002 | 19.741
15.5 | 1.264 | 0.07615 | -0.002 | 16.604
16 | 1.249 | 0.09306 | -0.002 | 13.426
16.5 | 1.25 | 0.10069 | -0.002 | 12.412
17 | 1.249 | 0.1073 | -0.002 | 11.637
17.5 | 1.245 | 0.11469 | -0.002 | 10.853
18 | 1.242 | 0.11998 | -0.002 | 10.349
18.5 | 1.232 | 0.12803 | -0.002 | 9.619
19 | 1.222 | 0.13597 | -0.002 | 8.987

## 50. Re 2M Mach 0.00 (2)
BIGFOIL.COM POLAR EXPORT
fx71120
FX 71-120 |  |  |  | Cl Max: | 1.6815 | at alpha= | 18 | deg
XFOIL ncrit=9 |  |  |  | L/D Max: | 85.5195 | at alpha= | 10.5 | deg
Re: | 2000000 |  |  | Cd Min: | 0.04541 | at alpha= | -20 | deg
Mach: | 0 |  |  | Cl=0 at alpha= | 0 | deg
|  |  |  | @ Cl=0.1, Cd= | 0.0076002
|  |  |  | @ Cl=0.4, Cd= | 0.0075794
|  |  |  | @ Cl=0.6, Cd= | 0.0086289
alpha (deg) | Cl | Cd | Cm | Cl/Cd
-20 | -1.6529 | 0.04541 | -0.0541 | -36.3995
-19.5 | -1.666 | 0.03845 | -0.0563 | -43.329
-19 | -1.6783 | 0.03234 | -0.0571 | -51.8955
-18.5 | -1.6796 | 0.02798 | -0.0561 | -60.0286
-18 | -1.682 | 0.02415 | -0.0535 | -69.648
-17.5 | -1.6594 | 0.02244 | -0.0511 | -73.9483
-17 | -1.6262 | 0.02151 | -0.049 | -75.602
-16.5 | -1.5898 | 0.02084 | -0.047 | -76.286
-16 | -1.5499 | 0.0204 | -0.0451 | -75.9755
-15.5 | -1.5268 | 0.01918 | -0.041 | -79.6038
-15 | -1.493 | 0.01858 | -0.0379 | -80.3552
-14.5 | -1.4587 | 0.01813 | -0.0344 | -80.4578
-14 | -1.4239 | 0.01783 | -0.0308 | -79.8598
-13.5 | -1.3859 | 0.01748 | -0.0276 | -79.2849
-13 | -1.345 | 0.01717 | -0.025 | -78.3343
-12.5 | -1.3027 | 0.01694 | -0.0224 | -76.9008
-12 | -1.2782 | 0.01542 | -0.0173 | -82.8923
-11.5 | -1.2416 | 0.01468 | -0.0139 | -84.5777
-11 | -1.2011 | 0.01415 | -0.0109 | -84.8834
-10.5 | -1.1605 | 0.01356 | -0.0079 | -85.5826
-10 | -1.1184 | 0.0131 | -0.0052 | -85.374
-9.5 | -1.0772 | 0.0126 | -0.0022 | -85.4921
-9 | -1.0349 | 0.01224 | 0.0007 | -84.5507
-8.5 | -0.9774 | 0.01172 | 0.0004 | -83.3959
-8 | -0.9118 | 0.0112 | -0.0017 | -81.4107
-7.5 | -0.845 | 0.01071 | -0.0039 | -78.8982
-7 | -0.7786 | 0.01021 | -0.006 | -76.2586
-6.5 | -0.7166 | 0.00955 | -0.0072 | -75.0366
-6 | -0.6497 | 0.009 | -0.0093 | -72.1889
-5.5 | -0.587 | 0.00853 | -0.0105 | -68.8159
-5 | -0.5229 | 0.0081 | -0.0118 | -64.5556
-4.5 | -0.4573 | 0.00776 | -0.0134 | -58.9304
-4 | -0.405 | 0.00759 | -0.012 | -53.3597
-3.5 | -0.3531 | 0.00748 | -0.0106 | -47.2059
-3 | -0.3019 | 0.00745 | -0.009 | -40.5235
-2.5 | -0.2509 | 0.00748 | -0.0074 | -33.5428
-2 | -0.1997 | 0.00753 | -0.006 | -26.5206
-1.5 | -0.1494 | 0.00764 | -0.0045 | -19.555
-1 | -0.0997 | 0.00761 | -0.0029 | -13.1012
-0.5 | -0.0502 | 0.00759 | -0.0014 | -6.614
0 | 0 | 0.0076 | 0 | 0
0.5 | 0.0503 | 0.00759 | 0.0014 | 6.6271
1 | 0.0997 | 0.0076 | 0.0029 | 13.1184
1.5 | 0.1496 | 0.00764 | 0.0044 | 19.5812
2 | 0.1997 | 0.00753 | 0.006 | 26.5206
2.5 | 0.251 | 0.00749 | 0.0074 | 33.5113
3 | 0.3019 | 0.00745 | 0.009 | 40.5235
3.5 | 0.3532 | 0.00748 | 0.0105 | 47.2193
4 | 0.405 | 0.00759 | 0.012 | 53.3597
4.5 | 0.4574 | 0.00775 | 0.0134 | 59.0194
5 | 0.5231 | 0.0081 | 0.0118 | 64.5802
5.5 | 0.5871 | 0.00853 | 0.0105 | 68.8277
6 | 0.6497 | 0.00901 | 0.0094 | 72.1088
6.5 | 0.7166 | 0.00955 | 0.0072 | 75.0366
7 | 0.7787 | 0.01021 | 0.006 | 76.2684
7.5 | 0.8453 | 0.01068 | 0.0039 | 79.1479
8 | 0.9118 | 0.01121 | 0.0017 | 81.3381
8.5 | 0.9775 | 0.01171 | -0.0004 | 83.4757
9 | 1.0352 | 0.01222 | -0.0008 | 84.7136
9.5 | 1.0766 | 0.01265 | 0.0022 | 85.1067
10 | 1.1185 | 0.01309 | 0.0051 | 85.4469
10.5 | 1.1605 | 0.01357 | 0.0079 | 85.5195
11 | 1.2012 | 0.01414 | 0.0109 | 84.9505
11.5 | 1.2413 | 0.01471 | 0.0139 | 84.3848
12 | 1.2781 | 0.01543 | 0.0173 | 82.8321
12.5 | 1.3043 | 0.01683 | 0.0222 | 77.4985
13 | 1.3452 | 0.01717 | 0.0249 | 78.346
13.5 | 1.387 | 0.01743 | 0.0275 | 79.5754
14 | 1.425 | 0.01779 | 0.0306 | 80.1012
14.5 | 1.4572 | 0.01821 | 0.0346 | 80.022
15 | 1.4922 | 0.01864 | 0.038 | 80.0536
15.5 | 1.5267 | 0.0192 | 0.041 | 79.5156
16 | 1.5507 | 0.02039 | 0.0449 | 76.052
16.5 | 1.5893 | 0.0209 | 0.047 | 76.0431
17 | 1.6268 | 0.02151 | 0.0489 | 75.6299
17.5 | 1.6594 | 0.02247 | 0.051 | 73.8496
18 | 1.6815 | 0.02424 | 0.0534 | 69.3688
18.5 | 1.6811 | 0.02794 | 0.0559 | 60.1682
19 | 1.6805 | 0.03224 | 0.0569 | 52.1247
19.5 | 1.6686 | 0.03831 | 0.0561 | 43.5552
20 | 1.6555 | 0.04529 | 0.0539 | 36.5533

## 51. Re 2M Mach 0.10 (1)
BIGFOIL.COM POLAR EXPORT
fx71120
FX 71-120 |  |  |  | Cl Max: | 1.371 | at alpha= | 14 | deg
JavaFoil+Calcfoil stall+Eppler ext transition |  |  |  | L/D Max: | 140.603 | at alpha= | 9 | deg
Re: | 2000000 |  |  | Cd Min: | 0.0062 | at alpha= | -1.5 | deg
Mach: | 0.1 |  |  | Cl=0 at alpha= | 0 | deg
|  |  |  | @ Cl=0.1, Cd= | 0.00764
|  |  |  | @ Cl=0.4, Cd= | 0.0062925
|  |  |  | @ Cl=0.6, Cd= | 0.0066841
alpha (deg) | Cl | Cd | Cm | Cl/Cd
-19 | -1.189 | 0.1402 | 0.002 | -8.483
-18.5 | -1.203 | 0.13158 | 0.002 | -9.145
-18 | -1.215 | 0.12375 | 0.002 | -9.82
-17.5 | -1.222 | 0.1182 | 0.002 | -10.335
-17 | -1.228 | 0.11102 | 0.002 | -11.062
-16.5 | -1.236 | 0.10137 | 0.002 | -12.198
-16 | -1.237 | 0.09395 | 0.002 | -13.17
-15.5 | -1.247 | 0.08121 | 0.002 | -15.357
-15 | -1.248 | 0.07243 | 0.002 | -17.227
-14.5 | -1.297 | 0.04145 | 0.002 | -31.295
-14 | -1.371 | 0.01997 | 0.002 | -68.675
-13.5 | -1.335 | 0.02123 | 0.002 | -62.874
-13 | -1.339 | 0.01673 | 0.002 | -80.009
-12.5 | -1.319 | 0.01509 | 0.002 | -87.414
-12 | -1.298 | 0.01369 | 0.002 | -94.809
-11.5 | -1.264 | 0.0132 | 0.002 | -95.77
-11 | -1.226 | 0.01255 | 0.002 | -97.702
-10.5 | -1.184 | 0.01203 | 0.002 | -98.43
-10 | -1.138 | 0.0114 | 0.001 | -99.824
-9.5 | -1.088 | 0.01098 | 0.001 | -99.125
-9 | -1.037 | 0.00738 | 0.001 | -140.603
-8.5 | -0.986 | 0.00714 | 0.001 | -137.993
-8 | -0.933 | 0.00693 | 0.001 | -134.646
-7.5 | -0.879 | 0.00682 | 0.001 | -128.891
-7 | -0.824 | 0.00666 | 0.001 | -123.658
-6.5 | -0.769 | 0.00642 | 0.001 | -119.812
-6 | -0.712 | 0.00699 | 0.001 | -101.839
-5.5 | -0.655 | 0.00681 | 0.001 | -96.238
-5 | -0.597 | 0.00668 | 0.001 | -89.387
-4.5 | -0.539 | 0.00653 | 0.001 | -82.568
-4 | -0.48 | 0.00642 | 0.001 | -74.836
-3.5 | -0.421 | 0.0063 | 0.001 | -66.856
-3 | -0.362 | 0.00628 | 0 | -57.678
-2.5 | -0.302 | 0.00621 | 0 | -48.705
-2 | -0.242 | 0.00629 | 0 | -38.495
-1.5 | -0.182 | 0.0062 | 0 | -29.329
-1 | -0.121 | 0.00764 | 0 | -15.881
-0.5 | -0.061 | 0.00764 | 0 | -7.956
0 | 0 | 0.00764 | 0 | 0
0.5 | 0.061 | 0.00764 | 0 | 7.969
1 | 0.122 | 0.00764 | 0 | 15.907
1.5 | 0.182 | 0.0062 | 0 | 29.379
2 | 0.243 | 0.00629 | 0 | 38.562
2.5 | 0.303 | 0.0062 | 0 | 48.79
3 | 0.363 | 0.00628 | 0 | 57.779
3.5 | 0.422 | 0.0063 | -0.001 | 66.976
4 | 0.481 | 0.00642 | -0.001 | 75.001
4.5 | 0.54 | 0.00653 | -0.001 | 82.751
5 | 0.598 | 0.00668 | -0.001 | 89.589
5.5 | 0.656 | 0.0068 | -0.001 | 96.461
6 | 0.713 | 0.00699 | -0.001 | 102.077
6.5 | 0.77 | 0.00641 | -0.001 | 120.079
7 | 0.824 | 0.00666 | -0.001 | 123.658
7.5 | 0.879 | 0.00682 | -0.001 | 128.891
8 | 0.933 | 0.00693 | -0.001 | 134.646
8.5 | 0.986 | 0.00714 | -0.001 | 137.993
9 | 1.037 | 0.00738 | -0.001 | 140.603
9.5 | 1.088 | 0.01098 | -0.001 | 99.125
10 | 1.138 | 0.0114 | -0.001 | 99.824
10.5 | 1.184 | 0.01203 | -0.002 | 98.43
11 | 1.226 | 0.01255 | -0.002 | 97.702
11.5 | 1.264 | 0.0132 | -0.002 | 95.77
12 | 1.298 | 0.01369 | -0.002 | 94.809
12.5 | 1.319 | 0.01509 | -0.002 | 87.414
13 | 1.339 | 0.01673 | -0.002 | 80.009
13.5 | 1.335 | 0.02123 | -0.002 | 62.874
14 | 1.371 | 0.01997 | -0.002 | 68.675
14.5 | 1.297 | 0.04145 | -0.002 | 31.295
15 | 1.248 | 0.07243 | -0.002 | 17.227
15.5 | 1.247 | 0.08121 | -0.002 | 15.357
16 | 1.237 | 0.09395 | -0.002 | 13.17
16.5 | 1.236 | 0.10137 | -0.002 | 12.198
17 | 1.228 | 0.11102 | -0.002 | 11.062
17.5 | 1.222 | 0.1182 | -0.002 | 10.335
18 | 1.215 | 0.12375 | -0.002 | 9.82
18.5 | 1.203 | 0.13158 | -0.002 | 9.145
19 | 1.189 | 0.1402 | -0.002 | 8.483

## 52. Re 2M Mach 0.10 (2)
BIGFOIL.COM POLAR EXPORT
fx71120
FX 71-120 |  |  |  | Cl Max: | 1.6703 | at alpha= | 18 | deg
XFOIL ncrit=9 |  |  |  | L/D Max: | 84.4403 | at alpha= | 10 | deg
Re: | 2000000 |  |  | Cd Min: | 0.05328 | at alpha= | -20 | deg
Mach: | 0.1 |  |  | Cl=0 at alpha= | 0 | deg
|  |  |  | @ Cl=0.1, Cd= | 0.00766
|  |  |  | @ Cl=0.4, Cd= | 0.0076046
|  |  |  | @ Cl=0.6, Cd= | 0.0086619
alpha (deg) | Cl | Cd | Cm | Cl/Cd
-20 | -1.6135 | 0.05328 | -0.0521 | -30.2834
-19.5 | -1.6428 | 0.04367 | -0.0565 | -37.6185
-19 | -1.6555 | 0.03682 | -0.0585 | -44.962
-18.5 | -1.6665 | 0.03096 | -0.0588 | -53.8275
-18 | -1.6711 | 0.02647 | -0.0572 | -63.1318
-17.5 | -1.6647 | 0.02339 | -0.0544 | -71.1714
-17 | -1.6351 | 0.02211 | -0.0521 | -73.953
-16.5 | -1.5967 | 0.02144 | -0.0502 | -74.4729
-16 | -1.5574 | 0.02087 | -0.0481 | -74.6239
-15.5 | -1.5263 | 0.01994 | -0.045 | -76.5446
-15 | -1.4964 | 0.01905 | -0.0413 | -78.5512
-14.5 | -1.4602 | 0.01857 | -0.0381 | -78.6322
-14 | -1.4233 | 0.01826 | -0.0347 | -77.9463
-13.5 | -1.3898 | 0.01789 | -0.0305 | -77.6859
-13 | -1.3499 | 0.01752 | -0.0275 | -77.0491
-12.5 | -1.3079 | 0.01726 | -0.0247 | -75.7764
-12 | -1.2817 | 0.01585 | -0.0197 | -80.8644
-11.5 | -1.2466 | 0.01499 | -0.0158 | -83.1621
-11 | -1.2065 | 0.01443 | -0.0126 | -83.6105
-10.5 | -1.166 | 0.01381 | -0.0095 | -84.4316
-10 | -1.1238 | 0.01332 | -0.0065 | -84.3694
-9.5 | -1.0825 | 0.0128 | -0.0034 | -84.5703
-9 | -1.0401 | 0.01242 | -0.0004 | -83.744
-8.5 | -0.9838 | 0.01187 | -0.0003 | -82.8812
-8 | -0.9177 | 0.01132 | -0.0023 | -81.0689
-7.5 | -0.8504 | 0.01081 | -0.0044 | -78.6679
-7 | -0.7833 | 0.01029 | -0.0065 | -76.1224
-6.5 | -0.7207 | 0.00964 | -0.0077 | -74.7614
-6 | -0.6534 | 0.00907 | -0.0098 | -72.0397
-5.5 | -0.5905 | 0.00858 | -0.0108 | -68.8228
-5 | -0.5256 | 0.00814 | -0.0122 | -64.57
-4.5 | -0.4598 | 0.00779 | -0.0137 | -59.0244
-4 | -0.4073 | 0.00762 | -0.0122 | -53.4514
-3.5 | -0.3551 | 0.0075 | -0.0108 | -47.3467
-3 | -0.3037 | 0.00747 | -0.0091 | -40.656
-2.5 | -0.2524 | 0.00751 | -0.0075 | -33.6085
-2 | -0.2008 | 0.00755 | -0.0061 | -26.596
-1.5 | -0.1502 | 0.00768 | -0.0045 | -19.5573
-1 | -0.1002 | 0.00767 | -0.003 | -13.0639
-0.5 | -0.0505 | 0.00764 | -0.0014 | -6.6099
0 | 0 | 0.00764 | 0 | 0
0.5 | 0.0505 | 0.00764 | 0.0014 | 6.6099
1 | 0.1001 | 0.00766 | 0.003 | 13.0679
1.5 | 0.1503 | 0.00769 | 0.0045 | 19.5449
2 | 0.2008 | 0.00755 | 0.0061 | 26.596
2.5 | 0.2525 | 0.00752 | 0.0075 | 33.5771
3 | 0.3037 | 0.00747 | 0.0091 | 40.656
3.5 | 0.3553 | 0.00751 | 0.0107 | 47.3103
4 | 0.4073 | 0.00762 | 0.0122 | 53.4514
4.5 | 0.4599 | 0.00779 | 0.0137 | 59.0372
5 | 0.5259 | 0.00814 | 0.0122 | 64.6069
5.5 | 0.5906 | 0.00859 | 0.0108 | 68.7544
6 | 0.6534 | 0.00907 | 0.0098 | 72.0397
6.5 | 0.7207 | 0.00965 | 0.0077 | 74.6839
7 | 0.7834 | 0.01029 | 0.0065 | 76.1322
7.5 | 0.8507 | 0.01077 | 0.0044 | 78.9879
8 | 0.9176 | 0.01133 | 0.0023 | 80.9885
8.5 | 0.984 | 0.01185 | 0.0003 | 83.038
9 | 1.0404 | 0.0124 | 0.0003 | 83.9032
9.5 | 1.0819 | 0.01285 | 0.0035 | 84.1946
10 | 1.1239 | 0.01331 | 0.0065 | 84.4403
10.5 | 1.166 | 0.01382 | 0.0095 | 84.3705
11 | 1.2066 | 0.01442 | 0.0126 | 83.6755
11.5 | 1.2464 | 0.01502 | 0.0159 | 82.9827
12 | 1.2816 | 0.01587 | 0.0197 | 80.7561
12.5 | 1.3095 | 0.01715 | 0.0245 | 76.3557
13 | 1.35 | 0.01752 | 0.0275 | 77.0548
13.5 | 1.3911 | 0.01783 | 0.0303 | 78.0202
14 | 1.4248 | 0.01821 | 0.0345 | 78.2427
14.5 | 1.4585 | 0.01866 | 0.0383 | 78.1618
15 | 1.4954 | 0.01912 | 0.0414 | 78.2113
15.5 | 1.5262 | 0.01997 | 0.045 | 76.4246
16 | 1.5583 | 0.02085 | 0.048 | 74.7386
16.5 | 1.5963 | 0.02149 | 0.0501 | 74.2811
17 | 1.6358 | 0.0221 | 0.052 | 74.0181
17.5 | 1.6656 | 0.02337 | 0.0543 | 71.2709
18 | 1.6703 | 0.0266 | 0.0571 | 62.7932
18.5 | 1.6682 | 0.03091 | 0.0586 | 53.9696
19 | 1.6582 | 0.03667 | 0.0583 | 45.2195
19.5 | 1.6456 | 0.04351 | 0.0563 | 37.8212
20 | 1.6161 | 0.05318 | 0.0519 | 30.3892

## 53. Re 2M Mach 0.25 (1)
BIGFOIL.COM POLAR EXPORT
fx71120
FX 71-120 |  |  |  | Cl Max: | 1.288 | at alpha= | 12.5 | deg
JavaFoil+Calcfoil stall+Eppler ext transition |  |  |  | L/D Max: | 135.851 | at alpha= | 8.5 | deg
Re: | 2000000 |  |  | Cd Min: | 0.00622 | at alpha= | -1.5 | deg
Mach: | 0.25 |  |  | Cl=0 at alpha= | 0 | deg
|  |  |  | @ Cl=0.1, Cd= | 0.0076718
|  |  |  | @ Cl=0.4, Cd= | 0.0063408
|  |  |  | @ Cl=0.6, Cd= | 0.0067269
alpha (deg) | Cl | Cd | Cm | Cl/Cd
-17.5 | -1.039 | 0.13829 | 0.002 | -7.51
-17 | -1.071 | 0.1269 | 0.002 | -8.441
-16.5 | -1.098 | 0.11856 | 0.002 | -9.259
-16 | -1.121 | 0.10894 | 0.002 | -10.29
-15.5 | -1.138 | 0.10203 | 0.001 | -11.154
-15 | -1.154 | 0.09232 | 0.002 | -12.499
-14.5 | -1.162 | 0.08563 | 0.001 | -13.567
-14 | -1.168 | 0.07681 | 0.001 | -15.214
-13.5 | -1.122 | 0.08195 | 0.001 | -13.691
-13 | -1.107 | 0.07776 | 0.001 | -14.238
-12.5 | -1.288 | 0.01825 | 0.002 | -70.569
-12 | -1.066 | 0.07002 | 0.001 | -15.23
-11.5 | -1.258 | 0.01457 | 0.002 | -86.323
-11 | -1.233 | 0.01332 | 0.002 | -92.599
-10.5 | -1.196 | 0.01262 | 0.002 | -94.801
-10 | -1.153 | 0.01207 | 0.002 | -95.567
-9.5 | -1.105 | 0.01173 | 0.001 | -94.174
-9 | -1.055 | 0.01099 | 0.001 | -96.021
-8.5 | -1.004 | 0.00739 | 0.001 | -135.851
-8 | -0.951 | 0.00715 | 0.001 | -133.048
-7.5 | -0.897 | 0.00701 | 0.001 | -128.006
-7 | -0.842 | 0.0067 | 0.001 | -125.618
-6.5 | -0.786 | 0.00656 | 0.001 | -119.919
-6 | -0.729 | 0.00641 | 0.001 | -113.777
-5.5 | -0.671 | 0.00696 | 0.001 | -96.361
-5 | -0.612 | 0.00676 | 0.001 | -90.582
-4.5 | -0.553 | 0.00661 | 0.001 | -83.627
-4 | -0.493 | 0.00651 | 0.001 | -75.705
-3.5 | -0.433 | 0.00633 | 0.001 | -68.35
-3 | -0.372 | 0.00635 | 0 | -58.548
-2.5 | -0.31 | 0.00625 | 0 | -49.666
-2 | -0.249 | 0.00633 | 0 | -39.263
-1.5 | -0.187 | 0.00622 | 0 | -30.017
-1 | -0.125 | 0.0077 | 0 | -16.203
-0.5 | -0.062 | 0.00763 | 0 | -8.184
0 | 0 | 0.00763 | 0 | 0
0.5 | 0.063 | 0.00763 | 0 | 8.198
1 | 0.125 | 0.0077 | 0 | 16.23
1.5 | 0.187 | 0.00622 | 0 | 30.069
2 | 0.249 | 0.00633 | 0 | 39.332
2.5 | 0.311 | 0.00625 | 0 | 49.754
3 | 0.372 | 0.00635 | 0 | 58.653
3.5 | 0.433 | 0.00633 | -0.001 | 68.474
4 | 0.494 | 0.00651 | -0.001 | 75.874
4.5 | 0.554 | 0.00661 | -0.001 | 83.816
5 | 0.613 | 0.00676 | -0.001 | 90.773
5.5 | 0.672 | 0.00696 | -0.001 | 96.566
6 | 0.73 | 0.0064 | -0.001 | 114.055
6.5 | 0.786 | 0.00656 | -0.001 | 119.919
7 | 0.842 | 0.0067 | -0.001 | 125.618
7.5 | 0.897 | 0.00701 | -0.001 | 128.006
8 | 0.951 | 0.00715 | -0.001 | 133.048
8.5 | 1.004 | 0.00739 | -0.001 | 135.851
9 | 1.055 | 0.01099 | -0.001 | 96.021
9.5 | 1.105 | 0.01173 | -0.001 | 94.174
10 | 1.153 | 0.01207 | -0.002 | 95.567
10.5 | 1.196 | 0.01262 | -0.002 | 94.801
11 | 1.233 | 0.01332 | -0.002 | 92.599
11.5 | 1.258 | 0.01457 | -0.002 | 86.323
12 | 1.066 | 0.07002 | -0.001 | 15.23
12.5 | 1.288 | 0.01825 | -0.002 | 70.569
13 | 1.107 | 0.07776 | -0.001 | 14.238
13.5 | 1.122 | 0.08199 | -0.001 | 13.686
14 | 1.168 | 0.07681 | -0.001 | 15.214
14.5 | 1.162 | 0.08563 | -0.001 | 13.567
15 | 1.154 | 0.09232 | -0.002 | 12.499
15.5 | 1.146 | 0.09621 | -0.002 | 11.914
16 | 1.121 | 0.1092 | -0.002 | 10.265
16.5 | 1.098 | 0.11856 | -0.002 | 9.259
17 | 1.073 | 0.12455 | -0.002 | 8.612
17.5 | 1.041 | 0.13367 | -0.002 | 7.787

## 54. Re 2M Mach 0.25 (2)
BIGFOIL.COM POLAR EXPORT
fx71120
FX 71-120 |  |  |  | Cl Max: | 1.6196 | at alpha= | 16.5 | deg
XFOIL ncrit=9 |  |  |  | L/D Max: | 79.6094 | at alpha= | 8.5 | deg
Re: | 2000000 |  |  | Cd Min: | 0.14016 | at alpha= | 20 | deg
Mach: | 0.25 |  |  | Cl=0 at alpha= | 0 | deg
|  |  |  | @ Cl=0.1, Cd= | 0.007908
|  |  |  | @ Cl=0.4, Cd= | 0.0077378
|  |  |  | @ Cl=0.6, Cd= | 0.0088275
alpha (deg) | Cl | Cd | Cm | Cl/Cd
-20 | -1.1309 | 0.13921 | -0.005 | -8.1237
-19.5 | -1.2849 | 0.10745 | -0.0258 | -11.9581
-19 | -1.4136 | 0.08217 | -0.0417 | -17.2034
-18.5 | -1.5074 | 0.06257 | -0.0539 | -24.0914
-18 | -1.5589 | 0.04934 | -0.0615 | -31.5951
-17.5 | -1.591 | 0.03945 | -0.0662 | -40.3295
-17 | -1.6105 | 0.0321 | -0.0678 | -50.1713
-16.5 | -1.6182 | 0.02688 | -0.0665 | -60.2009
-16 | -1.5872 | 0.02498 | -0.0642 | -63.5388
-15.5 | -1.5422 | 0.02415 | -0.062 | -63.8592
-15 | -1.498 | 0.02336 | -0.0596 | -64.1267
-14.5 | -1.4647 | 0.02206 | -0.0563 | -66.3962
-14 | -1.4206 | 0.02156 | -0.0535 | -65.8905
-13.5 | -1.3824 | 0.02087 | -0.05 | -66.2386
-13 | -1.3492 | 0.02006 | -0.0455 | -67.2582
-12.5 | -1.3172 | 0.01946 | -0.0403 | -67.6876
-12 | -1.2867 | 0.01893 | -0.0346 | -67.9715
-11.5 | -1.2657 | 0.01713 | -0.0282 | -73.8879
-11 | -1.2303 | 0.01623 | -0.0234 | -75.8041
-10.5 | -1.1919 | 0.01542 | -0.0189 | -77.2957
-10 | -1.1501 | 0.01477 | -0.015 | -77.8673
-9.5 | -1.1087 | 0.01408 | -0.011 | -78.7429
-9 | -1.0661 | 0.01355 | -0.0071 | -78.679
-8.5 | -1.0189 | 0.0128 | -0.0043 | -79.6016
-8 | -0.9498 | 0.01211 | -0.0058 | -78.431
-7.5 | -0.8799 | 0.01144 | -0.0076 | -76.9143
-7 | -0.8089 | 0.0108 | -0.0096 | -74.8981
-6.5 | -0.7431 | 0.01021 | -0.0105 | -72.7816
-6 | -0.6736 | 0.00949 | -0.0123 | -70.98
-5.5 | -0.6094 | 0.00889 | -0.013 | -68.5489
-5 | -0.5404 | 0.00837 | -0.0145 | -64.5639
-4.5 | -0.4737 | 0.00798 | -0.0154 | -59.3609
-4 | -0.42 | 0.00779 | -0.0137 | -53.9153
-3.5 | -0.3663 | 0.00765 | -0.0119 | -47.8824
-3 | -0.3132 | 0.00759 | -0.0101 | -41.2648
-2.5 | -0.2602 | 0.00762 | -0.0083 | -34.147
-2 | -0.207 | 0.00769 | -0.0067 | -26.9181
-1.5 | -0.1546 | 0.00787 | -0.005 | -19.6442
-1 | -0.1026 | 0.00792 | -0.0034 | -12.9545
-0.5 | -0.0518 | 0.00787 | -0.0016 | -6.582
0 | 0 | 0.00783 | 0 | 0
0.5 | 0.0518 | 0.00787 | 0.0016 | 6.582
1 | 0.1026 | 0.00791 | 0.0034 | 12.9709
1.5 | 0.1547 | 0.00787 | 0.005 | 19.6569
2 | 0.207 | 0.00769 | 0.0067 | 26.9181
2.5 | 0.2604 | 0.00763 | 0.0083 | 34.1284
3 | 0.3132 | 0.00759 | 0.0101 | 41.2648
3.5 | 0.3664 | 0.00765 | 0.0119 | 47.8954
4 | 0.42 | 0.00779 | 0.0137 | 53.9153
5 | 0.5407 | 0.00837 | 0.0144 | 64.5998
5.5 | 0.6094 | 0.0089 | 0.0129 | 68.4719
6 | 0.6736 | 0.0095 | 0.0123 | 70.9053
6.5 | 0.7431 | 0.01022 | 0.0105 | 72.7104
7 | 0.809 | 0.0108 | 0.0096 | 74.9074
7.5 | 0.8802 | 0.0114 | 0.0076 | 77.2105
8 | 0.9499 | 0.01211 | 0.0058 | 78.4393
8.5 | 1.019 | 0.0128 | 0.0043 | 79.6094
9 | 1.0664 | 0.01354 | 0.007 | 78.7592
9.5 | 1.108 | 0.01415 | 0.0111 | 78.3039
10 | 1.1502 | 0.01477 | 0.015 | 77.8741
10.5 | 1.1917 | 0.01544 | 0.019 | 77.1826
11 | 1.2305 | 0.01622 | 0.0234 | 75.8631
11.5 | 1.2658 | 0.01714 | 0.0282 | 73.8506
12 | 1.2871 | 0.0189 | 0.0345 | 68.1005
12.5 | 1.3186 | 0.01939 | 0.0402 | 68.0041
13 | 1.3493 | 0.02007 | 0.0455 | 67.2297
13.5 | 1.3841 | 0.02079 | 0.0498 | 66.5753
14 | 1.4232 | 0.02144 | 0.0533 | 66.3806
14.5 | 1.4634 | 0.02217 | 0.0564 | 66.0081
15 | 1.4937 | 0.02366 | 0.0597 | 63.1319
15.5 | 1.542 | 0.0242 | 0.0619 | 63.719
16 | 1.5885 | 0.02494 | 0.0641 | 63.6929
16.5 | 1.6196 | 0.02683 | 0.0663 | 60.3653
17 | 1.6118 | 0.03208 | 0.0676 | 50.2431
17.5 | 1.5947 | 0.0392 | 0.0661 | 40.6811
18 | 1.5617 | 0.0492 | 0.0614 | 31.7419
18.5 | 1.5087 | 0.06265 | 0.0535 | 24.0814
19 | 1.4172 | 0.08198 | 0.0415 | 17.2871
19.5 | 1.292 | 0.10677 | 0.026 | 12.1008
20 | 1.128 | 0.14016 | 0.004 | 8.0479

## 55. Re 2M Mach 0.50 (1)
BIGFOIL.COM POLAR EXPORT
fx71120
FX 71-120 |  |  |  | Cl Max: | 1.106 | at alpha= | 20 | deg
JavaFoil+Calcfoil stall+Eppler ext transition |  |  |  | L/D Max: | 113.867 | at alpha= | 6 | deg
Re: | 2000000 |  |  | Cd Min: | 0.00615 | at alpha= | -4 | deg
Mach: | 0.5 |  |  | Cl=0 at alpha= | 0 | deg
|  |  |  | @ Cl=0.1, Cd= | 0.0077243
|  |  |  | @ Cl=0.4, Cd= | 0.0066039
|  |  |  | @ Cl=0.6, Cd= | 0.0062685
alpha (deg) | Cl | Cd | Cm | Cl/Cd
-20 | -1.106 | 0.18394 | 0.002 | -6.012
-19.5 | -1.078 | 0.17873 | 0.002 | -6.033
-19 | -1.051 | 0.17221 | 0.002 | -6.104
-18.5 | -1.025 | 0.16061 | 0.002 | -6.381
-18 | -0.998 | 0.16243 | 0.002 | -6.143
-17.5 | -0.971 | 0.15834 | 0.002 | -6.133
-17 | -0.946 | 0.15526 | 0.002 | -6.092
-16.5 | -0.916 | 0.14545 | 0.002 | -6.301
-16 | -0.888 | 0.14486 | 0.001 | -6.13
-15.5 | -0.861 | 0.1406 | 0.001 | -6.122
-15 | -0.834 | 0.12701 | 0.001 | -6.566
-14.5 | -0.807 | 0.12925 | 0.001 | -6.247
-14 | -0.778 | 0.11941 | 0.001 | -6.514
-13.5 | -0.75 | 0.11451 | 0.001 | -6.552
-13 | -0.723 | 0.11127 | 0.001 | -6.497
-12.5 | -0.696 | 0.10427 | 0.001 | -6.671
-12 | -0.668 | 0.10007 | 0.001 | -6.678
-11.5 | -0.641 | 0.09698 | 0.001 | -6.609
-11 | -0.614 | 0.09469 | 0.001 | -6.48
-10.5 | -0.588 | 0.08067 | 0.001 | -7.286
-10 | -0.82 | 0.06769 | 0.001 | -12.116
-9.5 | -0.85 | 0.06081 | 0.001 | -13.985
-9 | -0.849 | 0.05478 | 0.001 | -15.493
-8.5 | -0.831 | 0.05056 | 0.001 | -16.446
-8 | -0.804 | 0.04808 | 0.001 | -16.73
-7.5 | -0.771 | 0.0447 | 0.001 | -17.241
-7 | -0.899 | 0.01108 | 0.001 | -81.155
-6.5 | -0.847 | 0.01063 | 0.001 | -79.684
-6 | -0.792 | 0.00695 | 0.001 | -113.867
-5.5 | -0.733 | 0.00671 | 0.001 | -109.289
-5 | -0.672 | 0.00653 | 0.001 | -102.958
-4.5 | -0.609 | 0.00638 | 0.001 | -95.576
-4 | -0.545 | 0.00615 | 0.001 | -88.655
-3.5 | -0.479 | 0.00674 | 0.001 | -71.102
-3 | -0.413 | 0.00658 | 0.001 | -62.709
-2.5 | -0.345 | 0.0064 | 0 | -53.895
-2 | -0.277 | 0.00645 | 0 | -42.962
-1.5 | -0.208 | 0.00776 | 0 | -26.831
-1 | -0.139 | 0.00774 | 0 | -17.966
-0.5 | -0.07 | 0.00772 | 0 | -9.025
0 | 0 | 0.00773 | 0 | 0
0.5 | 0.07 | 0.00772 | 0 | 9.041
1 | 0.139 | 0.00773 | 0 | 18.016
1.5 | 0.209 | 0.00776 | 0 | 26.883
2 | 0.277 | 0.00644 | 0 | 43.049
2.5 | 0.346 | 0.00662 | 0 | 52.226
3 | 0.413 | 0.0066 | -0.001 | 62.611
3.5 | 0.48 | 0.00672 | -0.001 | 71.47
4 | 0.545 | 0.00615 | -0.001 | 88.655
4.5 | 0.61 | 0.00629 | -0.001 | 96.864
5 | 0.672 | 0.00652 | -0.001 | 103.131
5.5 | 0.733 | 0.00669 | -0.001 | 109.529
6 | 0.792 | 0.00695 | -0.001 | 113.867
6.5 | 0.847 | 0.01071 | -0.001 | 79.117
7 | 0.899 | 0.01129 | -0.001 | 79.624
7.5 | 0.945 | 0.01195 | -0.001 | 79.101
8 | 0.804 | 0.04813 | -0.001 | 16.712
8.5 | 0.831 | 0.05178 | -0.001 | 16.05
9 | 0.848 | 0.05579 | -0.001 | 15.207
9.5 | 0.85 | 0.06098 | -0.001 | 13.944
10 | 0.82 | 0.06577 | -0.001 | 12.472
10.5 | 0.587 | 0.11655 | -0.001 | 5.039
11 | 0.614 | 0.09469 | -0.001 | 6.479
11.5 | 0.641 | 0.09767 | -0.001 | 6.563
12 | 0.668 | 0.1008 | -0.001 | 6.63
12.5 | 0.696 | 0.10428 | -0.001 | 6.671
13 | 0.723 | 0.11742 | -0.001 | 6.155
13.5 | 0.75 | 0.12058 | -0.001 | 6.22
14 | 0.778 | 0.12463 | -0.001 | 6.24
14.5 | 0.807 | 0.13219 | -0.001 | 6.107
15 | 0.834 | 0.13261 | -0.001 | 6.287
15.5 | 0.861 | 0.13973 | -0.001 | 6.16
16 | 0.888 | 0.14058 | -0.002 | 6.32
16.5 | 0.916 | 0.15197 | -0.002 | 6.03
17 | 0.946 | 0.15487 | -0.002 | 6.108
17.5 | 0.971 | 0.14995 | -0.002 | 6.478
18 | 0.998 | 0.15474 | -0.002 | 6.45
18.5 | 1.024 | 0.16823 | -0.002 | 6.09
19 | 1.051 | 0.17159 | -0.002 | 6.126
19.5 | 1.078 | 0.17264 | -0.002 | 6.247
20 | 1.106 | 0.18009 | -0.002 | 6.142

## 56. Re 2M Mach 0.50 (2)
BIGFOIL.COM POLAR EXPORT
fx71120
FX 71-120 |  |  |  | Cl Max: | 1.0357 | at alpha= | 8.5 | deg
XFOIL ncrit=9 |  |  |  | L/D Max: | 64.2897 | at alpha= | 5.5 | deg
Re: | 2000000 |  |  | Cd Min: | 0.21634 | at alpha= | 19 | deg
Mach: | 0.5 |  |  | Cl=0 at alpha= | -99 | deg
|  |  |  | @ Cl=0.1, Cd= | 0.008732
|  |  |  | @ Cl=0.4, Cd= | 0.00836
|  |  |  | @ Cl=0.6, Cd= | 0.0096571
alpha (deg) | Cl | Cd | Cm | Cl/Cd
0 | 0 | 0.0089 | 0 | 0
0.5 | 0.0566 | 0.00884 | 0.0027 | 6.4027
1 | 0.1169 | 0.00869 | 0.0049 | 13.4522
1.5 | 0.1764 | 0.0085 | 0.0073 | 20.7529
2 | 0.2353 | 0.00826 | 0.0098 | 28.4867
2.5 | 0.2954 | 0.00821 | 0.0124 | 35.9805
3 | 0.3545 | 0.00823 | 0.0154 | 43.0741
3.5 | 0.414 | 0.0084 | 0.0184 | 49.2857
4 | 0.4736 | 0.00868 | 0.0217 | 54.5622
4.5 | 0.5322 | 0.00906 | 0.0252 | 58.7417
5 | 0.6026 | 0.00968 | 0.0267 | 62.2521
5.5 | 0.6879 | 0.0107 | 0.0251 | 64.2897
6 | 0.761 | 0.01194 | 0.026 | 63.7353
6.5 | 0.8381 | 0.01339 | 0.0261 | 62.5915
7 | 0.9159 | 0.01504 | 0.0262 | 60.8976
7.5 | 0.9943 | 0.01704 | 0.026 | 58.3509
8 | 1.0287 | 0.01913 | 0.0329 | 53.7742
8.5 | 1.0357 | 0.02137 | 0.0434 | 48.4651
9 | 1.022 | 0.02396 | 0.0551 | 42.6544
9.5 | 1.0061 | 0.02819 | 0.062 | 35.69
10 | 0.9818 | 0.03488 | 0.0627 | 28.1479
10.5 | 0.9503 | 0.045 | 0.0563 | 21.1178
11 | 0.9047 | 0.05903 | 0.0453 | 15.3261
11.5 | 0.8469 | 0.07471 | 0.0344 | 11.3358
12 | 0.8233 | 0.08564 | 0.0283 | 9.6135
12.5 | 0.7143 | 0.1101 | 0.0124 | 6.4877
13 | 0.7306 | 0.11601 | 0.0104 | 6.2977
14 | 0.7347 | 0.13354 | 0.0021 | 5.5017
14.5 | 0.7307 | 0.14397 | -0.0032 | 5.0754
15 | 0.7514 | 0.14967 | -0.0054 | 5.0204
17 | 0.7937 | 0.18251 | -0.0223 | 4.3488
17.5 | 0.8164 | 0.18831 | -0.0251 | 4.3354
18 | 0.8197 | 0.19905 | -0.0315 | 4.1181
18.5 | 0.8258 | 0.20943 | -0.0375 | 3.9431
19 | 0.8454 | 0.21634 | -0.0415 | 3.9077

## 57. Re 3M Mach 0.00 (1)
BIGFOIL.COM POLAR EXPORT
fx71120
FX 71-120 |  |  |  | Cl Max: | 1.413 | at alpha= | 14.5 | deg
JavaFoil+Calcfoil stall+Eppler ext transition |  |  |  | L/D Max: | 160.099 | at alpha= | 10 | deg
Re: | 3000000 |  |  | Cd Min: | 0.00598 | at alpha= | -2.5 | deg
Mach: | 0 |  |  | Cl=0 at alpha= | 0 | deg
|  |  |  | @ Cl=0.1, Cd= | 0.00715
|  |  |  | @ Cl=0.4, Cd= | 0.0060637
|  |  |  | @ Cl=0.6, Cd= | 0.0063042
alpha (deg) | Cl | Cd | Cm | Cl/Cd
-19.5 | -1.215 | 0.13533 | 0.002 | -8.977
-19 | -1.228 | 0.12849 | 0.002 | -9.555
-18.5 | -1.239 | 0.12109 | 0.002 | -10.229
-18 | -1.249 | 0.11203 | 0.002 | -11.147
-17.5 | -1.253 | 0.10671 | 0.002 | -11.74
-17 | -1.256 | 0.10014 | 0.002 | -12.546
-16.5 | -1.261 | 0.09248 | 0.002 | -13.631
-16 | -1.265 | 0.08265 | 0.002 | -15.31
-15.5 | -1.29 | 0.06308 | 0.002 | -20.446
-15 | -1.306 | 0.04927 | 0.002 | -26.516
-14.5 | -1.413 | 0.01718 | 0.002 | -82.281
-14 | -1.405 | 0.01541 | 0.002 | -91.23
-13.5 | -1.383 | 0.0149 | 0.002 | -92.839
-13 | -1.361 | 0.01389 | 0.002 | -97.979
-12.5 | -1.333 | 0.01317 | 0.002 | -101.261
-12 | -1.303 | 0.01228 | 0.002 | -106.147
-11.5 | -1.268 | 0.01171 | 0.002 | -108.27
-11 | -1.226 | 0.01139 | 0.002 | -107.672
-10.5 | -1.182 | 0.01097 | 0.002 | -107.795
-10 | -1.135 | 0.00709 | 0.001 | -160.099
-9.5 | -1.085 | 0.00688 | 0.001 | -157.736
-9 | -1.035 | 0.00678 | 0.001 | -152.501
-8.5 | -0.983 | 0.00668 | 0.001 | -147.038
-8 | -0.93 | 0.00648 | 0.001 | -143.468
-7.5 | -0.876 | 0.00633 | 0.001 | -138.407
-7 | -0.821 | 0.0069 | 0.001 | -118.88
-6.5 | -0.765 | 0.00667 | 0.001 | -114.794
-6 | -0.709 | 0.00655 | 0.001 | -108.286
-5.5 | -0.652 | 0.00636 | 0.001 | -102.445
-5 | -0.595 | 0.0063 | 0.001 | -94.342
-4.5 | -0.537 | 0.00616 | 0.001 | -87.087
-4 | -0.478 | 0.00612 | 0.001 | -78.086
-3.5 | -0.419 | 0.00604 | 0.001 | -69.48
-3 | -0.36 | 0.00611 | 0 | -58.942
-2.5 | -0.301 | 0.00598 | 0 | -50.31
-2 | -0.241 | 0.00604 | 0 | -39.915
-1.5 | -0.181 | 0.00599 | 0 | -30.227
-1 | -0.121 | 0.00715 | 0 | -16.897
-0.5 | -0.06 | 0.00715 | 0 | -8.455
0 | 0 | 0.00712 | 0 | 0
0.5 | 0.061 | 0.00715 | 0 | 8.468
1 | 0.121 | 0.00715 | 0 | 16.924
1.5 | 0.181 | 0.00599 | 0 | 30.278
2 | 0.241 | 0.00604 | 0 | 39.982
2.5 | 0.301 | 0.00598 | 0 | 50.396
3 | 0.361 | 0.00611 | 0 | 59.045
3.5 | 0.42 | 0.00604 | -0.001 | 69.603
4 | 0.479 | 0.00612 | -0.001 | 78.255
4.5 | 0.538 | 0.00616 | -0.001 | 87.278
5 | 0.596 | 0.0063 | -0.001 | 94.554
5.5 | 0.653 | 0.00636 | -0.001 | 102.679
6 | 0.71 | 0.00654 | -0.001 | 108.536
6.5 | 0.767 | 0.00666 | -0.001 | 115.066
7 | 0.822 | 0.0069 | -0.001 | 119.169
7.5 | 0.877 | 0.00632 | -0.001 | 138.723
8 | 0.93 | 0.00648 | -0.001 | 143.468
8.5 | 0.983 | 0.00668 | -0.001 | 147.038
9 | 1.035 | 0.00678 | -0.001 | 152.501
9.5 | 1.085 | 0.00688 | -0.001 | 157.736
10 | 1.135 | 0.00709 | -0.001 | 160.099
10.5 | 1.182 | 0.01097 | -0.002 | 107.795
11 | 1.226 | 0.01139 | -0.002 | 107.672
11.5 | 1.268 | 0.01171 | -0.002 | 108.27
12 | 1.303 | 0.01228 | -0.002 | 106.147
12.5 | 1.333 | 0.01317 | -0.002 | 101.261
13 | 1.361 | 0.01389 | -0.002 | 97.979
13.5 | 1.383 | 0.0149 | -0.002 | 92.839
14 | 1.405 | 0.01541 | -0.002 | 91.23
14.5 | 1.413 | 0.01718 | -0.002 | 82.281
15 | 1.306 | 0.04927 | -0.002 | 26.516
15.5 | 1.29 | 0.06308 | -0.002 | 20.446
16 | 1.265 | 0.08265 | -0.002 | 15.31
16.5 | 1.261 | 0.09248 | -0.002 | 13.631
17 | 1.256 | 0.10014 | -0.002 | 12.546
17.5 | 1.253 | 0.10671 | -0.002 | 11.74
18 | 1.249 | 0.11203 | -0.002 | 11.147
18.5 | 1.239 | 0.12109 | -0.002 | 10.229
19 | 1.228 | 0.12849 | -0.002 | 9.555
19.5 | 1.215 | 0.13533 | -0.002 | 8.977

## 58. Re 3M Mach 0.00 (2)
BIGFOIL.COM POLAR EXPORT
fx71120
FX 71-120 |  |  |  | Cl Max: | 1.7223 | at alpha= | 19.5 | deg
XFOIL ncrit=9 |  |  |  | L/D Max: | 101.071 | at alpha= | 13.5 | deg
Re: | 3000000 |  |  | Cd Min: | 0.03839 | at alpha= | -20 | deg
Mach: | 0 |  |  | Cl=0 at alpha= | 0 | deg
|  |  |  | @ Cl=0.1, Cd= | 0.0076785
|  |  |  | @ Cl=0.4, Cd= | 0.0071819
|  |  |  | @ Cl=0.6, Cd= | 0.0077463
alpha (deg) | Cl | Cd | Cm | Cl/Cd
-20 | -1.7167 | 0.03839 | -0.0562 | -44.7174
-19.5 | -1.7202 | 0.03311 | -0.0569 | -51.9541
-19 | -1.7149 | 0.02917 | -0.0564 | -58.7899
-18.5 | -1.7118 | 0.02553 | -0.0546 | -67.0505
-18 | -1.6997 | 0.02299 | -0.0521 | -73.9321
-17.5 | -1.6893 | 0.02064 | -0.0484 | -81.8459
-17 | -1.6783 | 0.01863 | -0.0437 | -90.0859
-16.5 | -1.6609 | 0.01718 | -0.0388 | -96.6764
-16 | -1.6299 | 0.01653 | -0.035 | -98.6025
-15.5 | -1.5964 | 0.01613 | -0.0312 | -98.9709
-15 | -1.5595 | 0.01579 | -0.0279 | -98.765
-14.5 | -1.5172 | 0.01551 | -0.0255 | -97.8208
-14 | -1.4832 | 0.01475 | -0.0219 | -100.5559
-13.5 | -1.4431 | 0.0143 | -0.019 | -100.9161
-13 | -1.4011 | 0.01392 | -0.0164 | -100.6537
-12.5 | -1.3577 | 0.01362 | -0.014 | -99.6843
-12 | -1.3143 | 0.01329 | -0.0115 | -98.8939
-11.5 | -1.2706 | 0.01291 | -0.009 | -98.4198
-11 | -1.2258 | 0.01259 | -0.0067 | -97.363
-10.5 | -1.181 | 0.01228 | -0.0043 | -96.1726
-10 | -1.1378 | 0.01192 | -0.0016 | -95.453
-9.5 | -1.0868 | 0.01094 | -0.001 | -99.3419
-9 | -1.0235 | 0.01042 | -0.0026 | -98.2246
-8.5 | -0.9586 | 0.01 | -0.0044 | -95.86
-8 | -0.8927 | 0.00955 | -0.0064 | -93.4764
-7.5 | -0.8281 | 0.00913 | -0.0081 | -90.701
-7 | -0.7665 | 0.00871 | -0.0091 | -88.0023
-6.5 | -0.7002 | 0.00832 | -0.011 | -84.1587
-6 | -0.6368 | 0.00795 | -0.0123 | -80.1006
-5.5 | -0.5732 | 0.00759 | -0.0135 | -75.5204
-5 | -0.5174 | 0.00738 | -0.0129 | -70.1084
-4.5 | -0.4667 | 0.00729 | -0.0113 | -64.0192
-4 | -0.4141 | 0.00719 | -0.01 | -57.5939
-3.5 | -0.3617 | 0.00715 | -0.0088 | -50.5874
-3 | -0.3105 | 0.00718 | -0.0073 | -43.2451
-2.5 | -0.2582 | 0.00723 | -0.0061 | -35.7123
-2 | -0.2069 | 0.00743 | -0.0048 | -27.8466
-1.5 | -0.154 | 0.00757 | -0.0037 | -20.3435
-1 | -0.1025 | 0.00769 | -0.0025 | -13.329
-0.5 | -0.0509 | 0.00765 | -0.0013 | -6.6536
0 | 0 | 0.00763 | 0 | 0
0.5 | 0.051 | 0.00765 | 0.0013 | 6.6667
1 | 0.1025 | 0.00768 | 0.0025 | 13.3464
1.5 | 0.1541 | 0.00757 | 0.0037 | 20.3567
2 | 0.2068 | 0.00742 | 0.0048 | 27.8706
2.5 | 0.2583 | 0.00723 | 0.0061 | 35.7261
3 | 0.3106 | 0.00719 | 0.0073 | 43.1989
3.5 | 0.362 | 0.00716 | 0.0087 | 50.5587
4 | 0.4141 | 0.00719 | 0.01 | 57.5939
4.5 | 0.4667 | 0.00729 | 0.0113 | 64.0192
5 | 0.5176 | 0.00738 | 0.0129 | 70.1355
5.5 | 0.5735 | 0.0076 | 0.0135 | 75.4605
6 | 0.6369 | 0.00795 | 0.0123 | 80.1132
6.5 | 0.7002 | 0.00832 | 0.011 | 84.1587
7 | 0.7665 | 0.00872 | 0.0091 | 87.9014
7.5 | 0.8283 | 0.00912 | 0.0081 | 90.8224
8 | 0.8928 | 0.00956 | 0.0064 | 93.3891
8.5 | 0.9586 | 0.00999 | 0.0044 | 95.956
9 | 1.0236 | 0.01042 | 0.0026 | 98.2342
9.5 | 1.0868 | 0.01095 | 0.001 | 99.2511
10 | 1.1381 | 0.0119 | 0.0016 | 95.6387
10.5 | 1.1813 | 0.01227 | 0.0043 | 96.2755
11 | 1.2259 | 0.01258 | 0.0067 | 97.4483
11.5 | 1.2708 | 0.01291 | 0.009 | 98.4353
12 | 1.3146 | 0.01328 | 0.0114 | 98.991
12.5 | 1.3584 | 0.01358 | 0.0138 | 100.0295
13 | 1.401 | 0.01393 | 0.0164 | 100.5743
13.5 | 1.4433 | 0.01428 | 0.019 | 101.0714
14 | 1.4833 | 0.01475 | 0.0219 | 100.5627
14.5 | 1.5175 | 0.01549 | 0.0255 | 97.9664
15 | 1.5594 | 0.01581 | 0.0279 | 98.6338
15.5 | 1.5972 | 0.01612 | 0.0311 | 99.0819
16 | 1.6302 | 0.01652 | 0.035 | 98.6804
16.5 | 1.6611 | 0.01718 | 0.0388 | 96.688
17 | 1.6787 | 0.01863 | 0.0436 | 90.1074
17.5 | 1.6921 | 0.02052 | 0.0481 | 82.461
18 | 1.7008 | 0.02296 | 0.0519 | 74.0767
18.5 | 1.7132 | 0.0255 | 0.0545 | 67.1843
19 | 1.7164 | 0.02914 | 0.0562 | 58.9019
19.5 | 1.7223 | 0.03302 | 0.0567 | 52.1593
20 | 1.718 | 0.03839 | 0.056 | 44.7512

## 59. Re 3M Mach 0.10 (1)
BIGFOIL.COM POLAR EXPORT
fx71120
FX 71-120 |  |  |  | Cl Max: | 1.403 | at alpha= | 14.5 | deg
JavaFoil+Calcfoil stall+Eppler ext transition |  |  |  | L/D Max: | 156.866 | at alpha= | 9.5 | deg
Re: | 3000000 |  |  | Cd Min: | 0.00599 | at alpha= | 1.5 | deg
Mach: | 0.1 |  |  | Cl=0 at alpha= | 0 | deg
|  |  |  | @ Cl=0.1, Cd= | 0.0071964
|  |  |  | @ Cl=0.4, Cd= | 0.0060498
|  |  |  | @ Cl=0.6, Cd= | 0.0062841
alpha (deg) | Cl | Cd | Cm | Cl/Cd
-19.5 | -1.178 | 0.14023 | 0.002 | -8.401
-19 | -1.193 | 0.13404 | 0.002 | -8.901
-18.5 | -1.208 | 0.12508 | 0.002 | -9.662
-18 | -1.221 | 0.11665 | 0.002 | -10.467
-17.5 | -1.229 | 0.11005 | 0.002 | -11.172
-17 | -1.236 | 0.10392 | 0.002 | -11.89
-16.5 | -1.246 | 0.09359 | 0.002 | -13.31
-16 | -1.252 | 0.08405 | 0.002 | -14.894
-15.5 | -1.265 | 0.07076 | 0.002 | -17.88
-15 | -1.275 | 0.05907 | 0.002 | -21.589
-14.5 | -1.403 | 0.01794 | 0.002 | -78.173
-14 | -1.399 | 0.01586 | 0.002 | -88.155
-13.5 | -1.378 | 0.0153 | 0.002 | -90.073
-13 | -1.358 | 0.01416 | 0.002 | -95.895
-12.5 | -1.332 | 0.01338 | 0.002 | -99.611
-12 | -1.304 | 0.01243 | 0.002 | -104.914
-11.5 | -1.269 | 0.01203 | 0.002 | -105.425
-11 | -1.229 | 0.01151 | 0.002 | -106.738
-10.5 | -1.185 | 0.01108 | 0.002 | -106.97
-10 | -1.139 | 0.01055 | 0.001 | -107.938
-9.5 | -1.089 | 0.00694 | 0.001 | -156.866
-9 | -1.038 | 0.00684 | 0.001 | -151.78
-8.5 | -0.986 | 0.00667 | 0.001 | -147.752
-8 | -0.933 | 0.00652 | 0.001 | -143.134
-7.5 | -0.879 | 0.00638 | 0.001 | -137.847
-7 | -0.824 | 0.00626 | 0.001 | -131.767
-6.5 | -0.769 | 0.00671 | 0.001 | -114.602
-6 | -0.712 | 0.00659 | 0.001 | -108.102
-5.5 | -0.655 | 0.0064 | 0.001 | -102.306
-5 | -0.597 | 0.00629 | 0.001 | -95.003
-4.5 | -0.539 | 0.00614 | 0.001 | -87.763
-4 | -0.48 | 0.00616 | 0.001 | -78.047
-3.5 | -0.421 | 0.00602 | 0.001 | -70.051
-3 | -0.362 | 0.0061 | 0 | -59.311
-2.5 | -0.302 | 0.00601 | 0 | -50.269
-2 | -0.242 | 0.00607 | 0 | -39.895
-1.5 | -0.182 | 0.006 | 0 | -30.336
-1 | -0.121 | 0.0072 | 0 | -16.871
-0.5 | -0.061 | 0.00719 | 0 | -8.452
0 | 0 | 0.00719 | 0 | 0
0.5 | 0.061 | 0.00719 | 0 | 8.466
1 | 0.122 | 0.0072 | 0 | 16.898
1.5 | 0.182 | 0.00599 | 0 | 30.387
2 | 0.243 | 0.00607 | 0 | 39.964
2.5 | 0.303 | 0.00601 | 0 | 50.356
3 | 0.363 | 0.0061 | 0 | 59.414
3.5 | 0.422 | 0.00602 | -0.001 | 70.175
4 | 0.481 | 0.00615 | -0.001 | 78.216
4.5 | 0.54 | 0.00614 | -0.001 | 87.956
5 | 0.598 | 0.00628 | -0.001 | 95.216
5.5 | 0.656 | 0.0064 | -0.001 | 102.541
6 | 0.713 | 0.00658 | -0.001 | 108.353
6.5 | 0.77 | 0.0067 | -0.001 | 114.875
7 | 0.826 | 0.00625 | -0.001 | 132.066
7.5 | 0.879 | 0.00638 | -0.001 | 137.847
8 | 0.933 | 0.00652 | -0.001 | 143.134
8.5 | 0.986 | 0.00667 | -0.001 | 147.752
9 | 1.038 | 0.00684 | -0.001 | 151.78
9.5 | 1.089 | 0.00694 | -0.001 | 156.866
10 | 1.139 | 0.01055 | -0.001 | 107.938
10.5 | 1.185 | 0.01108 | -0.002 | 106.97
11 | 1.229 | 0.01151 | -0.002 | 106.738
11.5 | 1.269 | 0.01203 | -0.002 | 105.425
12 | 1.304 | 0.01243 | -0.002 | 104.914
12.5 | 1.332 | 0.01338 | -0.002 | 99.611
13 | 1.358 | 0.01416 | -0.002 | 95.895
13.5 | 1.378 | 0.0153 | -0.002 | 90.073
14 | 1.399 | 0.01586 | -0.002 | 88.155
14.5 | 1.403 | 0.01794 | -0.002 | 78.173
15 | 1.275 | 0.05907 | -0.002 | 21.589
15.5 | 1.265 | 0.07076 | -0.002 | 17.88
16 | 1.252 | 0.08405 | -0.002 | 14.894
16.5 | 1.246 | 0.09359 | -0.002 | 13.31
17 | 1.236 | 0.10392 | -0.002 | 11.89
17.5 | 1.229 | 0.11005 | -0.002 | 11.172
18 | 1.221 | 0.11665 | -0.002 | 10.467
18.5 | 1.208 | 0.12508 | -0.002 | 9.662
19 | 1.193 | 0.13404 | -0.002 | 8.901
19.5 | 1.178 | 0.14023 | -0.002 | 8.401

## 60. Re 3M Mach 0.10 (2)
BIGFOIL.COM POLAR EXPORT
fx71120
FX 71-120 |  |  |  | Cl Max: | 1.7077 | at alpha= | 19 | deg
XFOIL ncrit=9 |  |  |  | L/D Max: | 99.6909 | at alpha= | 13.5 | deg
Re: | 3000000 |  |  | Cd Min: | 0.04449 | at alpha= | 20 | deg
Mach: | 0.1 |  |  | Cl=0 at alpha= | 0 | deg
|  |  |  | @ Cl=0.1, Cd= | 0.007717
|  |  |  | @ Cl=0.4, Cd= | 0.0072006
|  |  |  | @ Cl=0.6, Cd= | 0.0077637
alpha (deg) | Cl | Cd | Cm | Cl/Cd
-20 | -1.6876 | 0.04444 | -0.0561 | -37.9748
-19.5 | -1.7034 | 0.03721 | -0.0584 | -45.778
-19 | -1.7058 | 0.03206 | -0.0589 | -53.2065
-18.5 | -1.7014 | 0.02809 | -0.058 | -60.5696
-18 | -1.6971 | 0.02462 | -0.0558 | -68.9318
-17.5 | -1.6837 | 0.0222 | -0.0528 | -75.8423
-17 | -1.6731 | 0.01992 | -0.0486 | -83.991
-16.5 | -1.6648 | 0.01784 | -0.0431 | -93.3184
-15.5 | -1.6024 | 0.01643 | -0.0352 | -97.5289
-15 | -1.5682 | 0.01606 | -0.0311 | -97.6463
-14.5 | -1.5268 | 0.01575 | -0.0283 | -96.9397
-14 | -1.4896 | 0.01515 | -0.0249 | -98.3234
-13.5 | -1.4512 | 0.01458 | -0.0215 | -99.5336
-13 | -1.409 | 0.01419 | -0.0187 | -99.2953
-12.5 | -1.365 | 0.01389 | -0.0161 | -98.2721
-12 | -1.3216 | 0.01353 | -0.0134 | -97.6792
-11.5 | -1.2779 | 0.01314 | -0.0107 | -97.2527
-11 | -1.2328 | 0.01279 | -0.0082 | -96.3878
-10.5 | -1.1878 | 0.01246 | -0.0057 | -95.3291
-10 | -1.1443 | 0.01208 | -0.0029 | -94.7268
-9.5 | -1.0943 | 0.01114 | -0.0018 | -98.2316
-9 | -1.0306 | 0.01056 | -0.0033 | -97.5947
-8.5 | -0.9652 | 0.01011 | -0.0051 | -95.4698
-8 | -0.8988 | 0.00965 | -0.007 | -93.1399
-7.5 | -0.8334 | 0.00921 | -0.0087 | -90.4886
-7 | -0.7714 | 0.00878 | -0.0096 | -87.8588
-6.5 | -0.7046 | 0.00838 | -0.0115 | -84.0811
-6 | -0.6409 | 0.008 | -0.0127 | -80.1125
-5.5 | -0.5764 | 0.00763 | -0.0139 | -75.5439
-5 | -0.5205 | 0.00741 | -0.0133 | -70.2429
-4.5 | -0.4695 | 0.00732 | -0.0115 | -64.1393
-4 | -0.4165 | 0.00721 | -0.0103 | -57.767
-3.5 | -0.3639 | 0.00717 | -0.009 | -50.7531
-3 | -0.3123 | 0.0072 | -0.0075 | -43.375
-2.5 | -0.2597 | 0.00725 | -0.0062 | -35.8207
-2 | -0.2081 | 0.00744 | -0.0049 | -27.9704
-1.5 | -0.155 | 0.00759 | -0.0038 | -20.4216
-1 | -0.1031 | 0.00773 | -0.0026 | -13.3376
-0.5 | -0.0512 | 0.00767 | -0.0013 | -6.6754
0 | 0 | 0.00765 | 0 | 0
0.5 | 0.0512 | 0.00767 | 0.0013 | 6.6754
1 | 0.1031 | 0.00772 | 0.0026 | 13.3549
1.5 | 0.1551 | 0.0076 | 0.0038 | 20.4079
2 | 0.208 | 0.00744 | 0.0049 | 27.957
2.5 | 0.2597 | 0.00725 | 0.0062 | 35.8207
3 | 0.3124 | 0.00721 | 0.0074 | 43.3287
3.5 | 0.3641 | 0.00718 | 0.0089 | 50.7103
4 | 0.4165 | 0.00721 | 0.0103 | 57.767
4.5 | 0.4694 | 0.00732 | 0.0115 | 64.1257
5 | 0.5206 | 0.00741 | 0.0132 | 70.2564
5.5 | 0.5768 | 0.00763 | 0.0139 | 75.5963
6 | 0.641 | 0.008 | 0.0126 | 80.125
6.5 | 0.7046 | 0.00838 | 0.0115 | 84.0811
7 | 0.7714 | 0.00878 | 0.0096 | 87.8588
7.5 | 0.8336 | 0.0092 | 0.0086 | 90.6087
8 | 0.8988 | 0.00965 | 0.007 | 93.1399
8.5 | 0.9652 | 0.01011 | 0.0051 | 95.4698
9 | 1.0307 | 0.01055 | 0.0033 | 97.6967
9.5 | 1.0943 | 0.01115 | 0.0018 | 98.1435
10 | 1.1447 | 0.01206 | 0.0028 | 94.9171
10.5 | 1.1881 | 0.01245 | 0.0057 | 95.4297
11 | 1.2329 | 0.01279 | 0.0082 | 96.3956
11.5 | 1.278 | 0.01313 | 0.0107 | 97.3343
12 | 1.3218 | 0.01352 | 0.0134 | 97.7663
12.5 | 1.3659 | 0.01384 | 0.016 | 98.6922
13 | 1.4089 | 0.0142 | 0.0187 | 99.2183
13.5 | 1.4515 | 0.01456 | 0.0215 | 99.6909
14 | 1.49 | 0.01513 | 0.0248 | 98.4798
14.5 | 1.5272 | 0.01574 | 0.0282 | 97.0267
15 | 1.568 | 0.01608 | 0.0312 | 97.5124
15.5 | 1.6032 | 0.01641 | 0.0351 | 97.6965
16.5 | 1.6664 | 0.01777 | 0.0429 | 93.776
17 | 1.6737 | 0.01992 | 0.0485 | 84.0211
17.5 | 1.6879 | 0.02198 | 0.0525 | 76.7925
18 | 1.698 | 0.0246 | 0.0557 | 69.0244
18.5 | 1.7029 | 0.02805 | 0.0578 | 60.7094
19 | 1.7077 | 0.03199 | 0.0587 | 53.3823
19.5 | 1.7055 | 0.03712 | 0.0582 | 45.9456
20 | 1.6887 | 0.04449 | 0.0559 | 37.9568

## 61. Re 3M Mach 0.25 (1)
BIGFOIL.COM POLAR EXPORT
fx71120
FX 71-120 |  |  |  | Cl Max: | 1.333 | at alpha= | 13.5 | deg
JavaFoil+Calcfoil stall+Eppler ext transition |  |  |  | L/D Max: | 149.205 | at alpha= | 9 | deg
Re: | 3000000 |  |  | Cd Min: | 0.00601 | at alpha= | -1.5 | deg
Mach: | 0.25 |  |  | Cl=0 at alpha= | 0 | deg
|  |  |  | @ Cl=0.1, Cd= | 0.0071918
|  |  |  | @ Cl=0.4, Cd= | 0.0061087
|  |  |  | @ Cl=0.6, Cd= | 0.006338
alpha (deg) | Cl | Cd | Cm | Cl/Cd
-18.5 | -0.964 | 0.1501 | 0.002 | -6.425
-18 | -1.007 | 0.13749 | 0.002 | -7.32
-17.5 | -1.042 | 0.12993 | 0.002 | -8.016
-17 | -1.074 | 0.1213 | 0.002 | -8.852
-16.5 | -1.101 | 0.11376 | 0.002 | -9.681
-16 | -1.121 | 0.10776 | 0.002 | -10.407
-15.5 | -1.145 | 0.09509 | 0.002 | -12.045
-15 | -1.162 | 0.08593 | 0.002 | -13.52
-14.5 | -1.173 | 0.07809 | 0.002 | -15.021
-14 | -1.184 | 0.0679 | 0.002 | -17.439
-13.5 | -1.333 | 0.0181 | 0.002 | -73.622
-13 | -1.329 | 0.01599 | 0.002 | -83.151
-12.5 | -1.316 | 0.01463 | 0.002 | -89.935
-12 | -1.294 | 0.01397 | 0.002 | -92.607
-11.5 | -1.27 | 0.01296 | 0.002 | -97.975
-11 | -1.238 | 0.01215 | 0.002 | -101.829
-10.5 | -1.2 | 0.01162 | 0.002 | -103.208
-10 | -1.155 | 0.01086 | 0.002 | -106.318
-9.5 | -1.106 | 0.01082 | 0.001 | -102.216
-9 | -1.056 | 0.00708 | 0.001 | -149.205
-8.5 | -1.005 | 0.0069 | 0.001 | -145.593
-8 | -0.952 | 0.00667 | 0.001 | -142.64
-7.5 | -0.898 | 0.00649 | 0.001 | -138.323
-7 | -0.843 | 0.00629 | 0.001 | -134.018
-6.5 | -0.786 | 0.00689 | 0.001 | -114.118
-6 | -0.729 | 0.00668 | 0.001 | -109.171
-5.5 | -0.671 | 0.00653 | 0.001 | -102.689
-5 | -0.612 | 0.00636 | 0.001 | -96.246
-4.5 | -0.553 | 0.00626 | 0.001 | -88.304
-4 | -0.493 | 0.00621 | 0.001 | -79.392
-3.5 | -0.433 | 0.00606 | 0.001 | -71.329
-3 | -0.372 | 0.00615 | 0 | -60.376
-2.5 | -0.31 | 0.00605 | 0 | -51.291
-2 | -0.249 | 0.0061 | 0 | -40.784
-1.5 | -0.187 | 0.00601 | 0 | -31.086
-1 | -0.125 | 0.00722 | 0 | -17.268
-0.5 | -0.062 | 0.00716 | 0 | -8.724
0 | 0 | 0.00716 | 0 | 0
0.5 | 0.063 | 0.00715 | 0 | 8.738
1 | 0.125 | 0.00722 | 0 | 17.297
1.5 | 0.187 | 0.00601 | 0 | 31.14
2 | 0.249 | 0.0061 | 0 | 40.855
2.5 | 0.311 | 0.00605 | 0 | 51.382
3 | 0.372 | 0.00615 | 0 | 60.484
3.5 | 0.433 | 0.00606 | -0.001 | 71.458
4 | 0.494 | 0.00621 | -0.001 | 79.567
4.5 | 0.554 | 0.00626 | -0.001 | 88.503
5 | 0.613 | 0.00636 | -0.001 | 96.428
5.5 | 0.672 | 0.00653 | -0.001 | 102.927
6 | 0.73 | 0.00668 | -0.001 | 109.431
6.5 | 0.788 | 0.00689 | -0.001 | 114.367
7 | 0.843 | 0.00629 | -0.001 | 134.018
7.5 | 0.898 | 0.00649 | -0.001 | 138.323
8 | 0.952 | 0.00667 | -0.001 | 142.64
8.5 | 1.005 | 0.0069 | -0.001 | 145.593
9 | 1.056 | 0.00708 | -0.001 | 149.205
9.5 | 1.106 | 0.01082 | -0.001 | 102.216
10 | 1.155 | 0.01086 | -0.002 | 106.318
10.5 | 1.2 | 0.01162 | -0.002 | 103.208
11 | 1.238 | 0.01215 | -0.002 | 101.829
11.5 | 1.27 | 0.01296 | -0.002 | 97.975
12 | 1.294 | 0.01397 | -0.002 | 92.607
12.5 | 1.316 | 0.01463 | -0.002 | 89.935
13 | 1.329 | 0.01599 | -0.002 | 83.151
13.5 | 1.333 | 0.01806 | -0.002 | 73.808
14 | 1.184 | 0.0679 | -0.002 | 17.439
14.5 | 1.173 | 0.07809 | -0.002 | 15.021
15 | 1.162 | 0.08593 | -0.002 | 13.52
15.5 | 1.147 | 0.09473 | -0.002 | 12.104
16 | 1.125 | 0.10432 | -0.002 | 10.789
16.5 | 1.101 | 0.11376 | -0.002 | 9.681
17 | 1.073 | 0.12244 | -0.002 | 8.767
17.5 | 1.042 | 0.13016 | -0.002 | 8.002
18 | 1.008 | 0.13516 | -0.002 | 7.458
18.5 | 0.964 | 0.1501 | -0.002 | 6.425

## 62. Re 3M Mach 0.25 (2)
BIGFOIL.COM POLAR EXPORT
fx71120
FX 71-120 |  |  |  | Cl Max: | 1.6461 | at alpha= | 16.5 | deg
XFOIL ncrit=9 |  |  |  | L/D Max: | 93.4498 | at alpha= | 9 | deg
Re: | 3000000 |  |  | Cd Min: | 0.12888 | at alpha= | -20 | deg
Mach: | 0.25 |  |  | Cl=0 at alpha= | 0 | deg
|  |  |  | @ Cl=0.1, Cd= | 0.0078888
|  |  |  | @ Cl=0.4, Cd= | 0.0073323
|  |  |  | @ Cl=0.6, Cd= | 0.007873
alpha (deg) | Cl | Cd | Cm | Cl/Cd
-20 | -1.1982 | 0.12888 | -0.0116 | -9.297
-19.5 | -1.418 | 0.08914 | -0.0378 | -15.9076
-19 | -1.5249 | 0.06774 | -0.0512 | -22.5111
-18.5 | -1.5891 | 0.05273 | -0.0602 | -30.1365
-18 | -1.6266 | 0.04196 | -0.0658 | -38.7655
-17.5 | -1.6393 | 0.03484 | -0.0679 | -47.0522
-17 | -1.6441 | 0.02936 | -0.0677 | -55.998
-16.5 | -1.6439 | 0.02508 | -0.0656 | -65.5463
-16 | -1.6384 | 0.02183 | -0.0616 | -75.0527
-15.5 | -1.6332 | 0.01911 | -0.056 | -85.4631
-15 | -1.6048 | 0.01783 | -0.0511 | -90.0056
-14.5 | -1.5582 | 0.01748 | -0.0477 | -89.1419
-14 | -1.512 | 0.01722 | -0.0441 | -87.8049
-13.5 | -1.4733 | 0.01683 | -0.0393 | -87.5401
-13 | -1.4436 | 0.01596 | -0.0334 | -90.4511
-12.5 | -1.3976 | 0.01563 | -0.0297 | -89.4178
-12 | -1.3534 | 0.01521 | -0.0258 | -88.9809
-11.5 | -1.3114 | 0.01465 | -0.0217 | -89.5154
-11 | -1.2664 | 0.01418 | -0.018 | -89.3089
-10.5 | -1.2213 | 0.01368 | -0.0144 | -89.2763
-10 | -1.1769 | 0.01317 | -0.0107 | -89.3622
-9.5 | -1.1328 | 0.01269 | -0.007 | -89.2671
-9 | -1.07 | 0.01143 | -0.0076 | -93.6133
-8.5 | -1.0018 | 0.01082 | -0.0089 | -92.5878
-8 | -0.9324 | 0.01023 | -0.0104 | -91.1437
-7.5 | -0.8624 | 0.00969 | -0.0121 | -88.999
-7 | -0.7985 | 0.00918 | -0.0124 | -86.9826
-6.5 | -0.7289 | 0.0087 | -0.0141 | -83.7816
-6 | -0.6633 | 0.00826 | -0.0148 | -80.3027
-5.5 | -0.5944 | 0.00784 | -0.0163 | -75.8163
-5 | -0.5372 | 0.0076 | -0.0152 | -70.6842
-4.5 | -0.4847 | 0.00748 | -0.0131 | -64.7995
-4 | -0.43 | 0.00735 | -0.0116 | -58.5034
-3.5 | -0.3756 | 0.00729 | -0.0101 | -51.5226
-3 | -0.322 | 0.00733 | -0.0085 | -43.9291
-2.5 | -0.268 | 0.00737 | -0.007 | -36.3636
-2 | -0.2148 | 0.00756 | -0.0054 | -28.4127
-1.5 | -0.1603 | 0.0077 | -0.0042 | -20.8182
-1 | -0.1063 | 0.0079 | -0.0029 | -13.4557
-0.5 | -0.0522 | 0.00788 | -0.0016 | -6.6244
0 | 0 | 0.00784 | 0 | 0
0.5 | 0.0522 | 0.00788 | 0.0016 | 6.6244
1 | 0.1063 | 0.00789 | 0.0029 | 13.4728
1.5 | 0.1604 | 0.0077 | 0.0042 | 20.8312
2.5 | 0.268 | 0.00737 | 0.007 | 36.3636
3 | 0.3222 | 0.00735 | 0.0084 | 43.8367
3.5 | 0.3758 | 0.00729 | 0.01 | 51.5501
4.5 | 0.4846 | 0.00748 | 0.0131 | 64.7861
5 | 0.5374 | 0.0076 | 0.0151 | 70.7105
5.5 | 0.5946 | 0.00784 | 0.0162 | 75.8418
6 | 0.6634 | 0.00826 | 0.0148 | 80.3148
6.5 | 0.7289 | 0.0087 | 0.0141 | 83.7816
7 | 0.7985 | 0.00918 | 0.0124 | 86.9826
7.5 | 0.8626 | 0.00968 | 0.012 | 89.1116
8 | 0.9325 | 0.01024 | 0.0104 | 91.0645
8.5 | 1.0017 | 0.01082 | 0.0089 | 92.5786
9 | 1.07 | 0.01145 | 0.0076 | 93.4498
9.5 | 1.1318 | 0.01276 | 0.0071 | 88.6991
10 | 1.1774 | 0.01314 | 0.0106 | 89.6043
10.5 | 1.2215 | 0.01367 | 0.0144 | 89.3563
11 | 1.2664 | 0.01419 | 0.018 | 89.2459
11.5 | 1.3115 | 0.01465 | 0.0217 | 89.5222
12 | 1.3538 | 0.0152 | 0.0258 | 89.0658
12.5 | 1.3996 | 0.01554 | 0.0294 | 90.0644
13 | 1.4434 | 0.01598 | 0.0334 | 90.3254
13.5 | 1.4738 | 0.01682 | 0.0392 | 87.6219
14 | 1.5119 | 0.01723 | 0.0441 | 87.7481
14.5 | 1.5588 | 0.01747 | 0.0476 | 89.2272
15 | 1.6048 | 0.01784 | 0.0511 | 89.9552
15.5 | 1.6332 | 0.01913 | 0.0559 | 85.3738
16 | 1.6391 | 0.02183 | 0.0616 | 75.0847
16.5 | 1.6461 | 0.02499 | 0.0654 | 65.8703
17 | 1.6454 | 0.02933 | 0.0676 | 56.0996
17.5 | 1.6419 | 0.03471 | 0.0677 | 47.3034
18 | 1.6275 | 0.042 | 0.0655 | 38.75
18.5 | 1.5915 | 0.05265 | 0.06 | 30.2279
19 | 1.5287 | 0.06752 | 0.0511 | 22.6407
19.5 | 1.4209 | 0.08904 | 0.0376 | 15.958
20 | 1.2043 | 0.12832 | 0.0117 | 9.3851

## 63. Re 3M Mach 0.50 (1)
BIGFOIL.COM POLAR EXPORT
fx71120
FX 71-120 |  |  |  | Cl Max: | 1.109 | at alpha= | 20 | deg
JavaFoil+Calcfoil stall+Eppler ext transition |  |  |  | L/D Max: | 125.611 | at alpha= | 6.5 | deg
Re: | 3000000 |  |  | Cd Min: | 0.00595 | at alpha= | 4.5 | deg
Mach: | 0.5 |  |  | Cl=0 at alpha= | 0 | deg
|  |  |  | @ Cl=0.1, Cd= | 0.0072543
|  |  |  | @ Cl=0.4, Cd= | 0.0063403
|  |  |  | @ Cl=0.6, Cd= | 0.0060482
alpha (deg) | Cl | Cd | Cm | Cl/Cd
-20 | -1.109 | 0.17156 | 0.002 | -6.462
-19.5 | -1.079 | 0.16969 | 0.002 | -6.361
-19 | -1.052 | 0.16133 | 0.002 | -6.521
-18.5 | -1.025 | 0.15302 | 0.002 | -6.701
-18 | -0.998 | 0.15271 | 0.002 | -6.537
-17.5 | -0.972 | 0.14814 | 0.002 | -6.558
-17 | -0.947 | 0.14428 | 0.002 | -6.561
-16.5 | -0.918 | 0.13844 | 0.002 | -6.63
-16 | -0.889 | 0.13514 | 0.002 | -6.578
-15.5 | -0.861 | 0.13177 | 0.001 | -6.536
-15 | -0.834 | 0.11912 | 0.001 | -7.003
-14.5 | -0.808 | 0.11839 | 0.001 | -6.829
-14 | -0.778 | 0.11225 | 0.001 | -6.935
-13.5 | -0.751 | 0.1085 | 0.001 | -6.918
-13 | -0.723 | 0.10332 | 0.001 | -6.999
-12.5 | -0.696 | 0.09834 | 0.001 | -7.077
-12 | -0.669 | 0.09396 | 0.001 | -7.117
-11.5 | -0.641 | 0.091 | 0.001 | -7.048
-11 | -0.614 | 0.0871 | 0.001 | -7.047
-10.5 | -0.589 | 0.07689 | 0.001 | -7.655
-10 | -0.82 | 0.065 | 0.001 | -12.62
-9.5 | -0.851 | 0.05857 | 0.001 | -14.525
-9 | -0.849 | 0.05291 | 0.001 | -16.049
-8.5 | -1.013 | 0.01262 | 0.001 | -80.296
-8 | -0.985 | 0.01204 | 0.001 | -81.815
-7.5 | -0.947 | 0.01107 | 0.001 | -85.524
-7 | -0.899 | 0.01035 | 0.001 | -86.935
-6.5 | -0.848 | 0.00687 | 0.001 | -123.433
-6 | -0.792 | 0.00652 | 0.001 | -121.526
-5.5 | -0.733 | 0.00628 | 0.001 | -116.808
-5 | -0.672 | 0.00611 | 0.001 | -109.996
-4.5 | -0.61 | 0.00598 | 0.001 | -101.942
-4 | -0.545 | 0.00653 | 0.001 | -83.499
-3.5 | -0.479 | 0.00637 | 0.001 | -75.278
-3 | -0.413 | 0.00636 | 0.001 | -64.892
-2.5 | -0.345 | 0.0062 | 0 | -55.704
-2 | -0.277 | 0.00623 | 0 | -44.458
-1.5 | -0.208 | 0.00729 | 0 | -28.576
-1 | -0.139 | 0.00727 | 0 | -19.138
-0.5 | -0.07 | 0.00725 | 0 | -9.613
0 | 0 | 0.00726 | 0 | 0
0.5 | 0.07 | 0.00725 | 0 | 9.629
1 | 0.139 | 0.00726 | 0 | 19.192
1.5 | 0.209 | 0.00729 | 0 | 28.626
2 | 0.277 | 0.00623 | 0 | 44.539
2.5 | 0.346 | 0.0063 | 0 | 54.922
3 | 0.413 | 0.00635 | -0.001 | 65.117
3.5 | 0.48 | 0.0065 | -0.001 | 73.885
4 | 0.546 | 0.00653 | -0.001 | 83.694
4.5 | 0.611 | 0.00595 | -0.001 | 102.662
5 | 0.673 | 0.0061 | -0.001 | 110.202
5.5 | 0.734 | 0.00626 | -0.001 | 117.085
6 | 0.792 | 0.00652 | -0.001 | 121.526
6.5 | 0.848 | 0.00675 | -0.001 | 125.611
7 | 0.899 | 0.01053 | -0.001 | 85.378
7.5 | 0.947 | 0.01114 | -0.001 | 84.965
8 | 0.985 | 0.01196 | -0.001 | 82.383
8.5 | 0.832 | 0.05021 | -0.001 | 16.564
9 | 0.849 | 0.05392 | -0.001 | 15.746
9.5 | 0.851 | 0.05881 | -0.001 | 14.467
10 | 0.821 | 0.06281 | -0.001 | 13.063
10.5 | 0.587 | 0.11148 | -0.001 | 5.268
11 | 0.614 | 0.08711 | -0.001 | 7.047
11.5 | 0.641 | 0.09 | -0.001 | 7.125
12 | 0.669 | 0.09492 | -0.001 | 7.044
12.5 | 0.696 | 0.09835 | -0.001 | 7.077
13 | 0.723 | 0.10881 | -0.001 | 6.644
13.5 | 0.751 | 0.11352 | -0.001 | 6.611
14 | 0.778 | 0.11535 | -0.001 | 6.747
14.5 | 0.808 | 0.12176 | -0.001 | 6.639
15 | 0.834 | 0.12382 | -0.001 | 6.736
15.5 | 0.861 | 0.1308 | -0.001 | 6.585
16 | 0.889 | 0.13223 | -0.002 | 6.724
16.5 | 0.917 | 0.13805 | -0.002 | 6.646
17 | 0.947 | 0.14413 | -0.002 | 6.568
17.5 | 0.972 | 0.1402 | -0.002 | 6.932
18 | 0.999 | 0.14774 | -0.002 | 6.759
18.5 | 1.025 | 0.15827 | -0.002 | 6.478
19 | 1.052 | 0.16058 | -0.002 | 6.551
19.5 | 1.08 | 0.16207 | -0.002 | 6.661
20 | 1.109 | 0.16893 | -0.002 | 6.564

## 64. Re 3M Mach 0.50 (2)
BIGFOIL.COM POLAR EXPORT
fx71120
FX 71-120 |  |  |  | Cl Max: | 1.1044 | at alpha= | 8.5 | deg
XFOIL ncrit=9 |  |  |  | L/D Max: | 74.9955 | at alpha= | 6.5 | deg
Re: | 3000000 |  |  | Cd Min: | 0.10949 | at alpha= | 13.5 | deg
Mach: | 0.5 |  |  | Cl=0 at alpha= | -99 | deg
|  |  |  | @ Cl=0.1, Cd= | 0.0084596
|  |  |  | @ Cl=0.4, Cd= | 0.007928
|  |  |  | @ Cl=0.6, Cd= | 0.008749
alpha (deg) | Cl | Cd | Cm | Cl/Cd
0 | 0 | 0.00881 | 0 | 0
0.5 | 0.0608 | 0.00862 | 0.0021 | 7.0534
1 | 0.1219 | 0.00837 | 0.0042 | 14.5639
1.5 | 0.184 | 0.00826 | 0.0062 | 22.276
2 | 0.2443 | 0.00809 | 0.0085 | 30.1978
2.5 | 0.3042 | 0.0079 | 0.011 | 38.5063
3 | 0.3659 | 0.0079 | 0.0134 | 46.3165
3.5 | 0.4267 | 0.00795 | 0.0162 | 53.673
4 | 0.487 | 0.0081 | 0.0193 | 60.1235
4.5 | 0.5486 | 0.00841 | 0.0223 | 65.2319
5.5 | 0.6699 | 0.00921 | 0.0293 | 72.7362
6 | 0.7558 | 0.01009 | 0.0281 | 74.9058
6.5 | 0.8332 | 0.01111 | 0.0288 | 74.9955
7 | 0.9081 | 0.01234 | 0.0299 | 73.59
7.5 | 0.9869 | 0.01391 | 0.0304 | 70.949
8 | 1.0627 | 0.01596 | 0.031 | 66.5852
8.5 | 1.1044 | 0.01824 | 0.0368 | 60.5482
9 | 1.1033 | 0.02036 | 0.0489 | 54.1896
9.5 | 1.0973 | 0.02281 | 0.0596 | 48.1061
10 | 1.0944 | 0.0264 | 0.0659 | 41.4545
10.5 | 1.0835 | 0.03211 | 0.0672 | 33.7434
11 | 1.0523 | 0.04208 | 0.0613 | 25.0071
11.5 | 1.0101 | 0.05519 | 0.0514 | 18.3022
12 | 0.9433 | 0.07117 | 0.0401 | 13.2542
12.5 | 0.8478 | 0.09101 | 0.0264 | 9.3155
13 | 0.8256 | 0.10209 | 0.0204 | 8.087
13.5 | 0.8318 | 0.10949 | 0.0171 | 7.597

## 65. Re 4M Mach 0.00 (1)
BIGFOIL.COM POLAR EXPORT
fx71120
FX 71-120 |  |  |  | Cl Max: | 1.413 | at alpha= | 14 | deg
JavaFoil+Calcfoil stall+Eppler ext transition |  |  |  | L/D Max: | 168.592 | at alpha= | 10 | deg
Re: | 4000000 |  |  | Cd Min: | 0.0058 | at alpha= | -2 | deg
Mach: | 0 |  |  | Cl=0 at alpha= | 0 | deg
|  |  |  | @ Cl=0.1, Cd= | 0.006864
|  |  |  | @ Cl=0.4, Cd= | 0.0059095
|  |  |  | @ Cl=0.6, Cd= | 0.006027
alpha (deg) | Cl | Cd | Cm | Cl/Cd
-19 | -1.231 | 0.12446 | 0.002 | -9.892
-18.5 | -1.238 | 0.12072 | 0.002 | -10.254
-18 | -1.255 | 0.1071 | 0.002 | -11.714
-17.5 | -1.264 | 0.09831 | 0.002 | -12.861
-17 | -1.265 | 0.09396 | 0.002 | -13.466
-16.5 | -1.275 | 0.08321 | 0.002 | -15.32
-16 | -1.272 | 0.07824 | 0.002 | -16.257
-15.5 | -1.305 | 0.05603 | 0.002 | -23.291
-15 | -1.337 | 0.03838 | 0.002 | -34.838
-14.5 | -1.327 | 0.03532 | 0.002 | -37.588
-14 | -1.413 | 0.01414 | 0.002 | -99.93
-13.5 | -1.391 | 0.01366 | 0.002 | -101.849
-13 | -1.367 | 0.01294 | 0.002 | -105.63
-12.5 | -1.337 | 0.0123 | 0.002 | -108.739
-12 | -1.306 | 0.01158 | 0.002 | -112.769
-11.5 | -1.269 | 0.01105 | 0.002 | -114.81
-11 | -1.227 | 0.0108 | 0.002 | -113.639
-10.5 | -1.183 | 0.01041 | 0.002 | -113.625
-10 | -1.136 | 0.00674 | 0.001 | -168.592
-9.5 | -1.086 | 0.00665 | 0.001 | -163.225
-9 | -1.035 | 0.00654 | 0.001 | -158.219
-8.5 | -0.983 | 0.00634 | 0.001 | -154.96
-8 | -0.93 | 0.00621 | 0.001 | -149.656
-7.5 | -0.876 | 0.00683 | 0.001 | -128.295
-7 | -0.821 | 0.00659 | 0.001 | -124.617
-6.5 | -0.765 | 0.0064 | 0.001 | -119.614
-6 | -0.709 | 0.0063 | 0.001 | -112.512
-5.5 | -0.652 | 0.00613 | 0.001 | -106.455
-5 | -0.595 | 0.00602 | 0.001 | -98.766
-4.5 | -0.537 | 0.00601 | 0.001 | -89.251
-4 | -0.478 | 0.00587 | 0.001 | -81.518
-3.5 | -0.419 | 0.00594 | 0.001 | -70.574
-3 | -0.36 | 0.00585 | 0 | -61.556
-2.5 | -0.301 | 0.00585 | 0 | -51.381
-2 | -0.241 | 0.0058 | 0 | -41.522
-1.5 | -0.181 | 0.00581 | 0 | -31.169
-1 | -0.121 | 0.00685 | 0 | -17.631
-0.5 | -0.06 | 0.00689 | 0 | -8.771
0 | 0 | 0.00687 | 0 | 0
0.5 | 0.061 | 0.00689 | 0 | 8.785
1 | 0.121 | 0.00685 | 0 | 17.659
1.5 | 0.181 | 0.00581 | 0 | 31.221
2 | 0.241 | 0.0058 | 0 | 41.592
2.5 | 0.301 | 0.00585 | 0 | 51.468
3 | 0.361 | 0.00585 | 0 | 61.662
3.5 | 0.42 | 0.00594 | -0.001 | 70.698
4 | 0.479 | 0.00587 | -0.001 | 81.663
4.5 | 0.538 | 0.00601 | -0.001 | 89.413
5 | 0.596 | 0.00602 | -0.001 | 98.947
5.5 | 0.653 | 0.00612 | -0.001 | 106.696
6 | 0.71 | 0.0063 | -0.001 | 112.77
6.5 | 0.767 | 0.00639 | -0.001 | 119.896
7 | 0.822 | 0.00658 | -0.001 | 124.917
7.5 | 0.877 | 0.00682 | -0.001 | 128.58
8 | 0.932 | 0.00621 | -0.001 | 150.004
8.5 | 0.983 | 0.00634 | -0.001 | 154.96
9 | 1.035 | 0.00654 | -0.001 | 158.219
9.5 | 1.086 | 0.00665 | -0.001 | 163.225
10 | 1.136 | 0.00674 | -0.001 | 168.592
10.5 | 1.183 | 0.01041 | -0.002 | 113.625
11 | 1.227 | 0.0108 | -0.002 | 113.639
11.5 | 1.269 | 0.01105 | -0.002 | 114.81
12 | 1.306 | 0.01158 | -0.002 | 112.769
12.5 | 1.337 | 0.0123 | -0.002 | 108.739
13 | 1.367 | 0.01294 | -0.002 | 105.63
13.5 | 1.391 | 0.01366 | -0.002 | 101.849
14 | 1.413 | 0.01414 | -0.002 | 99.93
14.5 | 1.327 | 0.03532 | -0.002 | 37.588
15 | 1.337 | 0.03838 | -0.002 | 34.838
15.5 | 1.305 | 0.05603 | -0.002 | 23.291
16 | 1.272 | 0.07824 | -0.002 | 16.257
16.5 | 1.275 | 0.08321 | -0.002 | 15.32
17 | 1.265 | 0.09396 | -0.002 | 13.466
17.5 | 1.264 | 0.09831 | -0.002 | 12.861
18 | 1.255 | 0.1071 | -0.002 | 11.714
18.5 | 1.238 | 0.12072 | -0.002 | 10.254
19 | 1.231 | 0.12446 | -0.002 | 9.892

## 66. Re 4M Mach 0.00 (2)
BIGFOIL.COM POLAR EXPORT
fx71120
FX 71-120 |  |  |  | Cl Max: | 1.7591 | at alpha= | 20 | deg
XFOIL ncrit=9 |  |  |  | L/D Max: | 114.036 | at alpha= | 12.5 | deg
Re: | 4000000 |  |  | Cd Min: | 0.03432 | at alpha= | -20 | deg
Mach: | 0 |  |  | Cl=0 at alpha= | 0 | deg
|  |  |  | @ Cl=0.1, Cd= | 0.0076017
|  |  |  | @ Cl=0.4, Cd= | 0.0069059
|  |  |  | @ Cl=0.6, Cd= | 0.0072206
alpha (deg) | Cl | Cd | Cm | Cl/Cd
-20 | -1.7576 | 0.03432 | -0.0568 | -51.2121
-19.5 | -1.752 | 0.03028 | -0.0566 | -57.86
-19 | -1.7483 | 0.02654 | -0.0553 | -65.8742
-18.5 | -1.7378 | 0.02373 | -0.0531 | -73.2322
-18 | -1.7209 | 0.02167 | -0.0504 | -79.4139
-17.5 | -1.7061 | 0.01971 | -0.0466 | -86.5601
-17 | -1.6861 | 0.01826 | -0.0426 | -92.3384
-16.5 | -1.6691 | 0.01683 | -0.0375 | -99.1741
-16 | -1.6623 | 0.01533 | -0.0299 | -108.4344
-15.5 | -1.6305 | 0.01461 | -0.026 | -111.6016
-15 | -1.5911 | 0.01416 | -0.0232 | -112.3658
-14.5 | -1.5498 | 0.0138 | -0.0206 | -112.3043
-14 | -1.5073 | 0.01349 | -0.018 | -111.7346
-13.5 | -1.4638 | 0.01323 | -0.0156 | -110.6425
-13 | -1.4265 | 0.01259 | -0.0122 | -113.3042
-12.5 | -1.3845 | 0.01213 | -0.0095 | -114.1385
-12 | -1.3389 | 0.01183 | -0.0074 | -113.1784
-11.5 | -1.2938 | 0.01149 | -0.0051 | -112.6023
-11 | -1.2492 | 0.01115 | -0.0027 | -112.0359
-10.5 | -1.2007 | 0.01082 | -0.0011 | -110.9704
-10 | -1.1372 | 0.01045 | -0.0027 | -108.823
-9.5 | -1.0727 | 0.01018 | -0.0044 | -105.3733
-9 | -1.0079 | 0.00989 | -0.0061 | -101.911
-8.5 | -0.9442 | 0.00937 | -0.0077 | -100.7684
-8 | -0.8772 | 0.00885 | -0.01 | -99.1186
-7.5 | -0.8193 | 0.00842 | -0.0102 | -97.304
-7 | -0.7553 | 0.00803 | -0.0117 | -94.0598
-6 | -0.6308 | 0.00733 | -0.0137 | -86.0573
-5.5 | -0.5774 | 0.00714 | -0.0126 | -80.8683
-5 | -0.5261 | 0.00704 | -0.0111 | -74.7301
-4.5 | -0.4737 | 0.00695 | -0.0098 | -68.1583
-4 | -0.4208 | 0.00689 | -0.0087 | -61.074
-3.5 | -0.3681 | 0.00691 | -0.0075 | -53.2706
-3 | -0.3159 | 0.00702 | -0.0064 | -45
-2.5 | -0.2628 | 0.00712 | -0.0053 | -36.9101
-2 | -0.2108 | 0.00734 | -0.0042 | -28.7193
-1.5 | -0.1577 | 0.00746 | -0.0032 | -21.1394
-1 | -0.1044 | 0.00761 | -0.0022 | -13.7188
-0.5 | -0.0517 | 0.00762 | -0.0012 | -6.7848
0 | 0 | 0.00763 | 0 | 0
0.5 | 0.0518 | 0.00762 | 0.0012 | 6.7979
1 | 0.1044 | 0.0076 | 0.0022 | 13.7368
1.5 | 0.1578 | 0.00747 | 0.0032 | 21.1245
2 | 0.2107 | 0.00733 | 0.0042 | 28.7449
2.5 | 0.2629 | 0.00713 | 0.0053 | 36.8724
3 | 0.316 | 0.00702 | 0.0063 | 45.0142
3.5 | 0.3686 | 0.00693 | 0.0075 | 53.189
4 | 0.4208 | 0.00689 | 0.0087 | 61.074
4.5 | 0.4738 | 0.00695 | 0.0098 | 68.1727
5 | 0.5264 | 0.00705 | 0.011 | 74.6667
5.5 | 0.5773 | 0.00714 | 0.0126 | 80.8543
6 | 0.6308 | 0.00733 | 0.0137 | 86.0573
7 | 0.7554 | 0.00803 | 0.0117 | 94.0722
7.5 | 0.8193 | 0.00842 | 0.0102 | 97.304
8 | 0.8774 | 0.00886 | 0.01 | 99.0293
8.5 | 0.9443 | 0.00936 | 0.0077 | 100.8868
9 | 1.0081 | 0.00987 | 0.0061 | 102.1378
9.5 | 1.073 | 0.01015 | 0.0043 | 105.7143
10 | 1.1374 | 0.01045 | 0.0026 | 108.8421
10.5 | 1.2008 | 0.01081 | 0.0011 | 111.0823
11 | 1.2493 | 0.01115 | 0.0027 | 112.0448
11.5 | 1.2942 | 0.01146 | 0.005 | 112.9319
12 | 1.3392 | 0.01181 | 0.0073 | 113.3954
12.5 | 1.3844 | 0.01214 | 0.0095 | 114.0362
13 | 1.4266 | 0.01259 | 0.0122 | 113.3122
13.5 | 1.4641 | 0.01322 | 0.0156 | 110.7489
14 | 1.5074 | 0.0135 | 0.018 | 111.6593
14.5 | 1.55 | 0.0138 | 0.0205 | 112.3188
15 | 1.5913 | 0.01416 | 0.0231 | 112.3799
15.5 | 1.6306 | 0.01461 | 0.026 | 111.6085
16 | 1.6624 | 0.01533 | 0.0299 | 108.441
16.5 | 1.6697 | 0.01682 | 0.0374 | 99.2687
17 | 1.6865 | 0.01827 | 0.0425 | 92.3098
17.5 | 1.7075 | 0.01967 | 0.0465 | 86.8073
18 | 1.7215 | 0.02167 | 0.0503 | 79.4416
18.5 | 1.7391 | 0.02369 | 0.053 | 73.4107
19 | 1.7501 | 0.02646 | 0.0552 | 66.1413
19.5 | 1.754 | 0.03021 | 0.0564 | 58.0602
20 | 1.7591 | 0.03429 | 0.0566 | 51.3007

## 67. Re 4M Mach 0.10 (1)
BIGFOIL.COM POLAR EXPORT
fx71120
FX 71-120 |  |  |  | Cl Max: | 1.407 | at alpha= | 14 | deg
JavaFoil+Calcfoil stall+Eppler ext transition |  |  |  | L/D Max: | 167.633 | at alpha= | 10 | deg
Re: | 4000000 |  |  | Cd Min: | 0.00581 | at alpha= | -2 | deg
Mach: | 0.1 |  |  | Cl=0 at alpha= | 0 | deg
|  |  |  | @ Cl=0.1, Cd= | 0.0068564
|  |  |  | @ Cl=0.4, Cd= | 0.0058827
|  |  |  | @ Cl=0.6, Cd= | 0.0060055
alpha (deg) | Cl | Cd | Cm | Cl/Cd
-19 | -1.197 | 0.12855 | 0.002 | -9.315
-18.5 | -1.212 | 0.12106 | 0.002 | -10.011
-18 | -1.225 | 0.11255 | 0.002 | -10.887
-17.5 | -1.238 | 0.10311 | 0.002 | -12.005
-17 | -1.241 | 0.09883 | 0.002 | -12.56
-16.5 | -1.255 | 0.08709 | 0.002 | -14.41
-16 | -1.258 | 0.08008 | 0.002 | -15.708
-15.5 | -1.281 | 0.06234 | 0.002 | -20.556
-15 | -1.319 | 0.0421 | 0.002 | -31.325
-14.5 | -1.309 | 0.03941 | 0.002 | -33.223
-14 | -1.407 | 0.01449 | 0.002 | -97.081
-13.5 | -1.387 | 0.01403 | 0.002 | -98.823
-13 | -1.364 | 0.01317 | 0.002 | -103.564
-12.5 | -1.337 | 0.01253 | 0.002 | -106.724
-12 | -1.306 | 0.01172 | 0.002 | -111.457
-11.5 | -1.27 | 0.01139 | 0.002 | -111.562
-11 | -1.229 | 0.01091 | 0.002 | -112.652
-10.5 | -1.186 | 0.01052 | 0.002 | -112.738
-10 | -1.139 | 0.0068 | 0.001 | -167.633
-9.5 | -1.089 | 0.0067 | 0.001 | -162.455
-9 | -1.039 | 0.00655 | 0.001 | -158.635
-8.5 | -0.987 | 0.00639 | 0.001 | -154.319
-8 | -0.934 | 0.00621 | 0.001 | -150.3
-7.5 | -0.879 | 0.00683 | 0.001 | -128.785
-7 | -0.824 | 0.00663 | 0.001 | -124.298
-6.5 | -0.769 | 0.00644 | 0.001 | -119.407
-6 | -0.712 | 0.00633 | 0.001 | -112.441
-5.5 | -0.655 | 0.00616 | 0.001 | -106.355
-5 | -0.598 | 0.006 | 0.001 | -99.519
-4.5 | -0.539 | 0.006 | 0.001 | -89.943
-4 | -0.481 | 0.00591 | 0.001 | -81.357
-3.5 | -0.422 | 0.00592 | 0.001 | -71.197
-3 | -0.362 | 0.00582 | 0 | -62.183
-2.5 | -0.302 | 0.00589 | 0 | -51.345
-2 | -0.242 | 0.00581 | 0 | -41.663
-1.5 | -0.182 | 0.00584 | 0 | -31.164
-1 | -0.121 | 0.00686 | 0 | -17.706
-0.5 | -0.061 | 0.00685 | 0 | -8.869
0 | 0 | 0.00685 | 0 | 0
0.5 | 0.061 | 0.00685 | 0 | 8.883
1 | 0.122 | 0.00686 | 0 | 17.734
1.5 | 0.182 | 0.00584 | 0 | 31.216
2 | 0.243 | 0.00581 | 0 | 41.733
2.5 | 0.303 | 0.00589 | 0 | 51.432
3 | 0.363 | 0.00582 | 0 | 62.291
3.5 | 0.422 | 0.00592 | -0.001 | 71.322
4 | 0.481 | 0.00591 | -0.001 | 81.502
4.5 | 0.54 | 0.00599 | -0.001 | 90.106
5 | 0.598 | 0.006 | -0.001 | 99.702
5.5 | 0.656 | 0.00616 | -0.001 | 106.598
6 | 0.713 | 0.00633 | -0.001 | 112.701
6.5 | 0.77 | 0.00643 | -0.001 | 119.691
7 | 0.826 | 0.00663 | -0.001 | 124.598
7.5 | 0.881 | 0.00683 | -0.001 | 129.071
8 | 0.935 | 0.00621 | -0.001 | 150.649
8.5 | 0.987 | 0.00639 | -0.001 | 154.319
9 | 1.039 | 0.00655 | -0.001 | 158.635
9.5 | 1.089 | 0.0067 | -0.001 | 162.455
10 | 1.139 | 0.0068 | -0.001 | 167.633
10.5 | 1.186 | 0.01052 | -0.002 | 112.738
11 | 1.229 | 0.01091 | -0.002 | 112.652
11.5 | 1.27 | 0.01139 | -0.002 | 111.562
12 | 1.306 | 0.01172 | -0.002 | 111.457
12.5 | 1.337 | 0.01253 | -0.002 | 106.724
13 | 1.364 | 0.01317 | -0.002 | 103.564
13.5 | 1.387 | 0.01403 | -0.002 | 98.823
14 | 1.407 | 0.01449 | -0.002 | 97.081
14.5 | 1.309 | 0.03941 | -0.002 | 33.223
15 | 1.319 | 0.0421 | -0.002 | 31.325
15.5 | 1.281 | 0.06234 | -0.002 | 20.556
16 | 1.258 | 0.08008 | -0.002 | 15.708
16.5 | 1.255 | 0.08709 | -0.002 | 14.41
17 | 1.241 | 0.09883 | -0.002 | 12.56
17.5 | 1.238 | 0.10311 | -0.002 | 12.005
18 | 1.225 | 0.11255 | -0.002 | 10.887
18.5 | 1.212 | 0.12106 | -0.002 | 10.011
19 | 1.197 | 0.12855 | -0.002 | 9.315

## 68. Re 4M Mach 0.10 (2)
BIGFOIL.COM POLAR EXPORT
fx71120
FX 71-120 |  |  |  | Cl Max: | 1.7454 | at alpha= | 19.5 | deg
XFOIL ncrit=9 |  |  |  | L/D Max: | 112.842 | at alpha= | 12.5 | deg
Re: | 4000000 |  |  | Cd Min: | 0.03884 | at alpha= | -20 | deg
Mach: | 0.1 |  |  | Cl=0 at alpha= | 0 | deg
|  |  |  | @ Cl=0.1, Cd= | 0.0076229
|  |  |  | @ Cl=0.4, Cd= | 0.0069322
|  |  |  | @ Cl=0.6, Cd= | 0.0072444
alpha (deg) | Cl | Cd | Cm | Cl/Cd
-20 | -1.7393 | 0.03884 | -0.0581 | -44.7812
-19.5 | -1.7433 | 0.03337 | -0.059 | -52.2415
-19 | -1.7373 | 0.02938 | -0.0585 | -59.1321
-18.5 | -1.7331 | 0.02569 | -0.0569 | -67.462
-18 | -1.7213 | 0.02301 | -0.0543 | -74.8066
-17.5 | -1.704 | 0.02099 | -0.0512 | -81.1815
-17 | -1.6884 | 0.01912 | -0.047 | -88.3054
-16.5 | -1.6701 | 0.01761 | -0.0422 | -94.8382
-16 | -1.6571 | 0.0161 | -0.0359 | -102.9255
-15.5 | -1.6413 | 0.01492 | -0.0292 | -110.0067
-15 | -1.6026 | 0.0144 | -0.0261 | -111.2917
-14.5 | -1.5608 | 0.01403 | -0.0232 | -111.2473
-14 | -1.518 | 0.0137 | -0.0205 | -110.8029
-13.5 | -1.4739 | 0.01343 | -0.0179 | -109.7468
-13 | -1.4346 | 0.01288 | -0.0145 | -111.382
-12.5 | -1.3937 | 0.01234 | -0.0114 | -112.9417
-12 | -1.3479 | 0.01202 | -0.0091 | -112.1381
-11.5 | -1.3022 | 0.01168 | -0.0067 | -111.4897
-11 | -1.2571 | 0.01132 | -0.0042 | -111.0512
-10.5 | -1.21 | 0.01097 | -0.0021 | -110.3008
-10 | -1.1459 | 0.01058 | -0.0035 | -108.3081
-9.5 | -1.0806 | 0.0103 | -0.0051 | -104.9126
-9 | -1.0152 | 0.00999 | -0.0068 | -101.6216
-8.5 | -0.9505 | 0.00952 | -0.0084 | -99.8424
-8 | -0.8832 | 0.00895 | -0.0106 | -98.6816
-7.5 | -0.8247 | 0.0085 | -0.0108 | -97.0235
-7 | -0.7603 | 0.00809 | -0.0122 | -93.9802
-6 | -0.6346 | 0.00736 | -0.0141 | -86.2228
-5.5 | -0.5809 | 0.00718 | -0.013 | -80.9053
-5 | -0.5292 | 0.00707 | -0.0114 | -74.8515
-4.5 | -0.4765 | 0.00698 | -0.0101 | -68.2665
-4 | -0.4232 | 0.00691 | -0.0089 | -61.2446
-3.5 | -0.3703 | 0.00692 | -0.0077 | -53.5116
-3 | -0.3177 | 0.00703 | -0.0065 | -45.192
-2.5 | -0.2644 | 0.00714 | -0.0055 | -37.0308
-2 | -0.212 | 0.00736 | -0.0043 | -28.8043
-1.5 | -0.1586 | 0.00748 | -0.0033 | -21.2032
-1 | -0.1051 | 0.00762 | -0.0023 | -13.7927
-0.5 | -0.052 | 0.00765 | -0.0012 | -6.7974
0 | 0 | 0.00766 | 0 | 0
0.5 | 0.0521 | 0.00765 | 0.0012 | 6.8105
1 | 0.1051 | 0.00762 | 0.0023 | 13.7927
1.5 | 0.1587 | 0.00748 | 0.0032 | 21.2166
2 | 0.212 | 0.00735 | 0.0043 | 28.8435
2.5 | 0.2645 | 0.00715 | 0.0054 | 36.993
3 | 0.3179 | 0.00704 | 0.0065 | 45.1562
3.5 | 0.3709 | 0.00696 | 0.0076 | 53.2902
4 | 0.4233 | 0.00691 | 0.0089 | 61.259
4.5 | 0.4766 | 0.00698 | 0.0101 | 68.2808
5 | 0.5296 | 0.00708 | 0.0113 | 74.8023
5.5 | 0.5808 | 0.00718 | 0.013 | 80.8914
6 | 0.6345 | 0.00736 | 0.0141 | 86.2092
6.5 | 0.6925 | 0.0077 | 0.0143 | 89.9351
7 | 0.7603 | 0.00809 | 0.0122 | 93.9802
7.5 | 0.8247 | 0.0085 | 0.0108 | 97.0235
8 | 0.8834 | 0.00895 | 0.0106 | 98.7039
8.5 | 0.9507 | 0.00951 | 0.0084 | 99.9685
9 | 1.0154 | 0.00997 | 0.0068 | 101.8455
9.5 | 1.081 | 0.01026 | 0.0051 | 105.3606
10 | 1.1461 | 0.01058 | 0.0035 | 108.327
10.5 | 1.2101 | 0.01097 | 0.0021 | 110.3099
11 | 1.2573 | 0.01131 | 0.0042 | 111.1671
11.5 | 1.3027 | 0.01165 | 0.0066 | 111.8197
12 | 1.3482 | 0.01201 | 0.0091 | 112.2565
12.5 | 1.3936 | 0.01235 | 0.0115 | 112.8421
13 | 1.4347 | 0.01288 | 0.0145 | 111.3898
13.5 | 1.4743 | 0.01341 | 0.0178 | 109.9403
14 | 1.5181 | 0.0137 | 0.0205 | 110.8102
14.5 | 1.561 | 0.01402 | 0.0232 | 111.3409
15 | 1.6028 | 0.0144 | 0.026 | 111.3056
15.5 | 1.6414 | 0.01492 | 0.0292 | 110.0134
16 | 1.6571 | 0.01611 | 0.0359 | 102.8616
16.5 | 1.6708 | 0.01759 | 0.0421 | 94.9858
17 | 1.689 | 0.01912 | 0.0469 | 88.3368
17.5 | 1.7061 | 0.02091 | 0.0509 | 81.5925
18 | 1.7222 | 0.023 | 0.0542 | 74.8783
18.5 | 1.7345 | 0.02565 | 0.0567 | 67.6218
19 | 1.7395 | 0.02928 | 0.0583 | 59.4092
19.5 | 1.7454 | 0.03329 | 0.0588 | 52.4302
20 | 1.7408 | 0.03882 | 0.0579 | 44.8429

## 69. Re 4M Mach 0.25 (1)
BIGFOIL.COM POLAR EXPORT
fx71120
FX 71-120 |  |  |  | Cl Max: | 1.339 | at alpha= | 13 | deg
JavaFoil+Calcfoil stall+Eppler ext transition |  |  |  | L/D Max: | 158.725 | at alpha= | 9.5 | deg
Re: | 4000000 |  |  | Cd Min: | 0.00581 | at alpha= | -2 | deg
Mach: | 0.25 |  |  | Cl=0 at alpha= | 0 | deg
|  |  |  | @ Cl=0.1, Cd= | 0.006896
|  |  |  | @ Cl=0.4, Cd= | 0.0059275
|  |  |  | @ Cl=0.6, Cd= | 0.0061558
alpha (deg) | Cl | Cd | Cm | Cl/Cd
-18 | -1.008 | 0.13285 | 0.002 | -7.587
-17.5 | -1.043 | 0.12636 | 0.002 | -8.258
-17 | -1.075 | 0.11882 | 0.002 | -9.05
-16.5 | -1.104 | 0.1097 | 0.002 | -10.062
-16 | -1.124 | 0.10402 | 0.002 | -10.808
-15.5 | -1.148 | 0.0935 | 0.002 | -12.273
-15 | -1.167 | 0.0824 | 0.002 | -14.164
-14.5 | -1.182 | 0.07232 | 0.002 | -16.345
-14 | -1.2 | 0.05995 | 0.002 | -20.025
-13.5 | -1.222 | 0.04562 | 0.002 | -26.775
-13 | -1.339 | 0.01452 | 0.002 | -92.196
-12.5 | -1.323 | 0.01354 | 0.002 | -97.71
-12 | -1.3 | 0.01302 | 0.002 | -99.805
-11.5 | -1.274 | 0.01222 | 0.002 | -104.25
-11 | -1.24 | 0.01149 | 0.002 | -107.952
-10.5 | -1.2 | 0.01074 | 0.002 | -111.739
-10 | -1.155 | 0.0103 | 0.002 | -112.211
-9.5 | -1.106 | 0.00697 | 0.001 | -158.725
-9 | -1.057 | 0.00677 | 0.001 | -156.002
-8.5 | -1.005 | 0.00655 | 0.001 | -153.524
-8 | -0.952 | 0.00641 | 0.001 | -148.498
-7.5 | -0.898 | 0.00625 | 0.001 | -143.646
-7 | -0.843 | 0.00606 | 0.001 | -139.16
-6.5 | -0.786 | 0.00661 | 0.001 | -119.005
-6 | -0.729 | 0.0064 | 0.001 | -113.916
-5.5 | -0.671 | 0.00627 | 0.001 | -107.021
-5 | -0.612 | 0.00618 | 0.001 | -99.043
-4.5 | -0.553 | 0.00607 | 0.001 | -91.113
-4 | -0.493 | 0.00596 | 0.001 | -82.686
-3.5 | -0.433 | 0.00596 | 0.001 | -72.613
-3 | -0.372 | 0.0059 | 0 | -62.961
-2.5 | -0.31 | 0.0059 | 0 | -52.564
-2 | -0.249 | 0.00581 | 0 | -42.783
-1.5 | -0.187 | 0.00583 | 0 | -32.034
-1 | -0.125 | 0.0069 | 0 | -18.063
-0.5 | -0.062 | 0.00689 | 0 | -9.065
0 | 0 | 0.00689 | 0 | 0
0.5 | 0.063 | 0.00689 | 0 | 9.08
1 | 0.125 | 0.0069 | 0 | 18.093
1.5 | 0.187 | 0.00583 | 0 | 32.089
2 | 0.249 | 0.00581 | 0 | 42.857
2.5 | 0.311 | 0.0059 | 0 | 52.656
3 | 0.372 | 0.0059 | 0 | 63.073
3.5 | 0.433 | 0.00596 | -0.001 | 72.743
4 | 0.494 | 0.00596 | -0.001 | 82.837
4.5 | 0.554 | 0.00607 | -0.001 | 91.281
5 | 0.613 | 0.00618 | -0.001 | 99.228
5.5 | 0.672 | 0.00627 | -0.001 | 107.268
6 | 0.73 | 0.0064 | -0.001 | 114.186
6.5 | 0.788 | 0.0066 | -0.001 | 119.29
7 | 0.844 | 0.00605 | -0.001 | 139.478
7.5 | 0.898 | 0.00625 | -0.001 | 143.646
8 | 0.952 | 0.00641 | -0.001 | 148.498
8.5 | 1.005 | 0.00655 | -0.001 | 153.524
9 | 1.057 | 0.00677 | -0.001 | 156.002
9.5 | 1.106 | 0.00697 | -0.001 | 158.725
10 | 1.155 | 0.0103 | -0.002 | 112.211
10.5 | 1.2 | 0.01074 | -0.002 | 111.739
11 | 1.24 | 0.01149 | -0.002 | 107.952
11.5 | 1.274 | 0.01222 | -0.002 | 104.25
12 | 1.3 | 0.01302 | -0.002 | 99.805
12.5 | 1.323 | 0.01354 | -0.002 | 97.71
13 | 1.339 | 0.01452 | -0.002 | 92.196
13.5 | 1.227 | 0.04366 | -0.002 | 28.108
14 | 1.2 | 0.05995 | -0.002 | 20.025
14.5 | 1.182 | 0.07232 | -0.002 | 16.345
15 | 1.167 | 0.0824 | -0.002 | 14.164
15.5 | 1.149 | 0.09198 | -0.002 | 12.494
16 | 1.13 | 0.09938 | -0.002 | 11.373
16.5 | 1.104 | 0.1097 | -0.002 | 10.062
17 | 1.075 | 0.11981 | -0.002 | 8.975
17.5 | 1.043 | 0.12657 | -0.002 | 8.244
18 | 1.01 | 0.13125 | -0.002 | 7.694

## 70. Re 4M Mach 0.25 (2)
BIGFOIL.COM POLAR EXPORT
fx71120
FX 71-120 |  |  |  | Cl Max: | 1.6787 | at alpha= | 17 | deg
XFOIL ncrit=9 |  |  |  | L/D Max: | 104.94 | at alpha= | 12 | deg
Re: | 4000000 |  |  | Cd Min: | 0.10228 | at alpha= | 20 | deg
Mach: | 0.25 |  |  | Cl=0 at alpha= | 0 | deg
|  |  |  | @ Cl=0.1, Cd= | 0.0077201
|  |  |  | @ Cl=0.4, Cd= | 0.0070505
|  |  |  | @ Cl=0.6, Cd= | 0.0073708
alpha (deg) | Cl | Cd | Cm | Cl/Cd
-20 | -1.3808 | 0.10184 | -0.0301 | -13.5585
-19.5 | -1.528 | 0.07466 | -0.0476 | -20.4661
-19 | -1.6056 | 0.05775 | -0.058 | -27.8026
-18.5 | -1.6507 | 0.04578 | -0.0646 | -36.0572
-18 | -1.6706 | 0.03756 | -0.0679 | -44.4782
-17.5 | -1.6739 | 0.03181 | -0.0686 | -52.6218
-17 | -1.6779 | 0.02682 | -0.0674 | -62.5615
-16.5 | -1.6684 | 0.02351 | -0.0646 | -70.9655
-16 | -1.6563 | 0.02085 | -0.0604 | -79.4388
-14.5 | -1.6155 | 0.01544 | -0.0403 | -104.6308
-14 | -1.573 | 0.01502 | -0.0358 | -104.727
-13.5 | -1.5259 | 0.01471 | -0.0321 | -103.7322
-13 | -1.4786 | 0.01441 | -0.0285 | -102.6093
-12.5 | -1.4359 | 0.01388 | -0.0243 | -103.451
-12 | -1.3933 | 0.01329 | -0.0201 | -104.8382
-11.5 | -1.3456 | 0.01288 | -0.0167 | -104.472
-11 | -1.2982 | 0.01244 | -0.0133 | -104.3569
-10.5 | -1.2517 | 0.012 | -0.0098 | -104.3083
-10 | -1.1938 | 0.01148 | -0.0087 | -103.9895
-9.5 | -1.1248 | 0.01106 | -0.0097 | -101.6998
-9 | -1.0558 | 0.01064 | -0.0109 | -99.2293
-8.5 | -0.9859 | 0.01034 | -0.0123 | -95.3482
-8 | -0.916 | 0.00964 | -0.014 | -95.0207
-7.5 | -0.8544 | 0.00897 | -0.014 | -95.2508
-7 | -0.7877 | 0.00845 | -0.015 | -93.2189
-6 | -0.6554 | 0.00759 | -0.0166 | -86.3505
-5.5 | -0.6 | 0.00737 | -0.0151 | -81.4111
-5 | -0.5467 | 0.00724 | -0.0132 | -75.511
-4.5 | -0.492 | 0.00712 | -0.0117 | -69.1011
-4 | -0.437 | 0.00703 | -0.0102 | -62.1622
-3.5 | -0.3825 | 0.00704 | -0.0088 | -54.3324
-3 | -0.3281 | 0.00713 | -0.0074 | -46.0168
-2.5 | -0.273 | 0.00722 | -0.0062 | -37.8116
-2 | -0.219 | 0.00745 | -0.0048 | -29.396
-1.5 | -0.1639 | 0.00758 | -0.0037 | -21.6227
-1 | -0.1085 | 0.00771 | -0.0025 | -14.0726
-0.5 | -0.0533 | 0.00783 | -0.0014 | -6.8072
0 | 0 | 0.00788 | 0 | 0
0.5 | 0.0534 | 0.00783 | 0.0014 | 6.8199
1 | 0.1085 | 0.0077 | 0.0026 | 14.0909
1.5 | 0.164 | 0.00759 | 0.0036 | 21.6074
2 | 0.219 | 0.00744 | 0.0048 | 29.4355
2.5 | 0.2731 | 0.00722 | 0.0062 | 37.8255
3 | 0.3283 | 0.00714 | 0.0074 | 45.9804
3.5 | 0.3829 | 0.00706 | 0.0087 | 54.2351
4 | 0.4371 | 0.00703 | 0.0102 | 62.1764
4.5 | 0.4921 | 0.00712 | 0.0117 | 69.1152
5 | 0.5471 | 0.00725 | 0.0131 | 75.4621
5.5 | 0.5998 | 0.00737 | 0.0151 | 81.384
6 | 0.6553 | 0.00759 | 0.0166 | 86.3373
7 | 0.7878 | 0.00846 | 0.0149 | 93.1206
7.5 | 0.8543 | 0.00899 | 0.014 | 95.0278
8 | 0.9162 | 0.00962 | 0.014 | 95.2391
8.5 | 0.9859 | 0.01035 | 0.0122 | 95.256
9 | 1.0559 | 0.01063 | 0.0109 | 99.3321
9.5 | 1.1252 | 0.01102 | 0.0097 | 102.1053
10 | 1.194 | 0.01147 | 0.0086 | 104.0976
10.5 | 1.2518 | 0.012 | 0.0098 | 104.3167
11 | 1.2984 | 0.01243 | 0.0133 | 104.457
11.5 | 1.3463 | 0.01284 | 0.0166 | 104.852
12 | 1.3936 | 0.01328 | 0.02 | 104.9398
12.5 | 1.4359 | 0.01389 | 0.0243 | 103.3765
13 | 1.4785 | 0.01441 | 0.0285 | 102.6024
13.5 | 1.5263 | 0.0147 | 0.0321 | 103.8299
14 | 1.5731 | 0.01502 | 0.0358 | 104.7337
14.5 | 1.6157 | 0.01544 | 0.0402 | 104.6438
15 | 1.6317 | 0.01671 | 0.0479 | 97.6481
15.5 | 1.64 | 0.01881 | 0.0551 | 87.1877
16 | 1.6574 | 0.02081 | 0.0603 | 79.6444
16.5 | 1.6698 | 0.02347 | 0.0645 | 71.1461
17 | 1.6787 | 0.02683 | 0.0673 | 62.568
17.5 | 1.6775 | 0.03159 | 0.0685 | 53.1022
18 | 1.6726 | 0.03748 | 0.0677 | 44.6265
18.5 | 1.6525 | 0.04574 | 0.0644 | 36.1281
19 | 1.6099 | 0.05745 | 0.058 | 28.0226
19.5 | 1.5302 | 0.07464 | 0.0473 | 20.5011
20 | 1.3801 | 0.10228 | 0.0295 | 13.4934

## 71. Re 4M Mach 0.50 (1)
BIGFOIL.COM POLAR EXPORT
fx71120
FX 71-120 |  |  |  | Cl Max: | 1.111 | at alpha= | 20 | deg
JavaFoil+Calcfoil stall+Eppler ext transition |  |  |  | L/D Max: | 134.093 | at alpha= | 7 | deg
Re: | 4000000 |  |  | Cd Min: | 0.00581 | at alpha= | -4.5 | deg
Mach: | 0.5 |  |  | Cl=0 at alpha= | 0 | deg
|  |  |  | @ Cl=0.1, Cd= | 0.0069561
|  |  |  | @ Cl=0.4, Cd= | 0.006159
|  |  |  | @ Cl=0.6, Cd= | 0.0064332
alpha (deg) | Cl | Cd | Cm | Cl/Cd
-20 | -1.11 | 0.16277 | 0.002 | -6.822
-19.5 | -1.08 | 0.15888 | 0.002 | -6.798
-19 | -1.053 | 0.15714 | 0.002 | -6.699
-18.5 | -1.026 | 0.14591 | 0.002 | -7.031
-18 | -0.999 | 0.14776 | 0.002 | -6.759
-17.5 | -0.972 | 0.14057 | 0.002 | -6.914
-17 | -0.947 | 0.14035 | 0.002 | -6.747
-16.5 | -0.919 | 0.12868 | 0.002 | -7.143
-16 | -0.889 | 0.13184 | 0.002 | -6.746
-15.5 | -0.862 | 0.12435 | 0.001 | -6.93
-15 | -0.835 | 0.11505 | 0.001 | -7.255
-14.5 | -0.809 | 0.11533 | 0.001 | -7.018
-14 | -0.78 | 0.1092 | 0.001 | -7.143
-13.5 | -0.751 | 0.10352 | 0.001 | -7.255
-13 | -0.723 | 0.09851 | 0.001 | -7.344
-12.5 | -0.696 | 0.09447 | 0.001 | -7.371
-12 | -0.669 | 0.09 | 0.001 | -7.433
-11.5 | -0.642 | 0.0872 | 0.001 | -7.358
-11 | -0.614 | 0.08361 | 0.001 | -7.345
-10.5 | -0.589 | 0.07502 | 0.001 | -7.852
-10 | -0.821 | 0.06324 | 0.001 | -12.981
-9.5 | -0.851 | 0.05722 | 0.001 | -14.88
-9 | -1.028 | 0.01306 | 0.002 | -78.714
-8.5 | -1.019 | 0.0119 | 0.001 | -85.608
-8 | -0.987 | 0.01141 | 0.001 | -86.526
-7.5 | -0.947 | 0.01053 | 0.001 | -89.894
-7 | -0.9 | 0.00673 | 0.001 | -133.648
-6.5 | -0.848 | 0.00651 | 0.001 | -130.153
-6 | -0.792 | 0.00624 | 0.001 | -126.871
-5.5 | -0.734 | 0.00602 | 0.001 | -121.887
-5 | -0.673 | 0.00596 | 0.001 | -112.785
-4.5 | -0.61 | 0.00581 | 0.001 | -104.971
-4 | -0.545 | 0.0064 | 0.001 | -85.146
-3.5 | -0.479 | 0.00625 | 0.001 | -76.682
-3 | -0.413 | 0.00621 | 0.001 | -66.408
-2.5 | -0.345 | 0.00607 | 0 | -56.829
-2 | -0.277 | 0.00595 | 0 | -46.522
-1.5 | -0.208 | 0.00702 | 0 | -29.676
-1 | -0.139 | 0.00695 | 0 | -20.011
-0.5 | -0.07 | 0.00693 | 0 | -10.056
0 | 0 | 0.00699 | 0 | 0
0.5 | 0.07 | 0.00693 | 0 | 10.073
1 | 0.139 | 0.00699 | 0 | 19.928
1.5 | 0.209 | 0.00702 | 0 | 29.728
2 | 0.277 | 0.00595 | 0 | 46.606
2.5 | 0.346 | 0.00603 | 0 | 57.319
3 | 0.413 | 0.00619 | -0.001 | 66.782
3.5 | 0.48 | 0.00622 | -0.001 | 77.261
4 | 0.546 | 0.0064 | -0.001 | 85.343
4.5 | 0.611 | 0.00644 | -0.001 | 94.82
5 | 0.674 | 0.00595 | -0.001 | 113.315
5.5 | 0.734 | 0.006 | -0.001 | 122.208
6 | 0.792 | 0.00624 | -0.001 | 126.871
6.5 | 0.848 | 0.00647 | -0.001 | 131.051
7 | 0.9 | 0.00671 | -0.001 | 134.093
7.5 | 0.947 | 0.0106 | -0.001 | 89.376
8 | 0.988 | 0.01134 | -0.001 | 87.123
8.5 | 1.016 | 0.01228 | -0.001 | 82.7
9 | 0.85 | 0.05262 | -0.001 | 16.149
9.5 | 0.851 | 0.05709 | -0.001 | 14.913
10 | 0.821 | 0.06105 | -0.001 | 13.449
10.5 | 0.588 | 0.07878 | -0.001 | 7.461
11 | 0.614 | 0.08363 | -0.001 | 7.344
11.5 | 0.642 | 0.08636 | -0.001 | 7.43
12 | 0.669 | 0.09117 | -0.001 | 7.338
12.5 | 0.696 | 0.09448 | -0.001 | 7.37
13 | 0.723 | 0.10396 | -0.001 | 6.957
13.5 | 0.751 | 0.10654 | -0.001 | 7.048
14 | 0.78 | 0.11278 | -0.001 | 6.912
14.5 | 0.809 | 0.11843 | -0.001 | 6.834
15 | 0.835 | 0.11957 | -0.001 | 6.98
15.5 | 0.862 | 0.1258 | -0.001 | 6.851
16 | 0.89 | 0.12579 | -0.002 | 7.072
16.5 | 0.919 | 0.13343 | -0.002 | 6.887
17 | 0.947 | 0.14024 | -0.002 | 6.752
17.5 | 0.972 | 0.13483 | -0.002 | 7.21
18 | 0.999 | 0.14016 | -0.002 | 7.127
18.5 | 1.026 | 0.14876 | -0.002 | 6.894
19 | 1.053 | 0.15633 | -0.002 | 6.733
19.5 | 1.081 | 0.15781 | -0.002 | 6.847
20 | 1.111 | 0.16026 | -0.002 | 6.932

## 72. Re 4M Mach 0.50 (2)
BIGFOIL.COM POLAR EXPORT
fx71120
FX 71-120 |  |  |  | Cl Max: | 1.1516 | at alpha= | 9 | deg
XFOIL ncrit=9 |  |  |  | L/D Max: | 83.0242 | at alpha= | 6.5 | deg
Re: | 4000000 |  |  | Cd Min: | 0.11703 | at alpha= | -14 | deg
Mach: | 0.5 |  |  | Cl=0 at alpha= | 0 | deg
|  |  |  | @ Cl=0.1, Cd= | 0.0082841
|  |  |  | @ Cl=0.4, Cd= | 0.0076529
|  |  |  | @ Cl=0.6, Cd= | 0.0081275
alpha (deg) | Cl | Cd | Cm | Cl/Cd
-14 | -0.8395 | 0.11703 | -0.0139 | -7.1734
-13.5 | -0.9533 | 0.09368 | -0.0307 | -10.1761
-13 | -0.9975 | 0.08073 | -0.0389 | -12.356
-12.5 | -1.0361 | 0.06867 | -0.0462 | -15.0881
-12 | -1.062 | 0.05774 | -0.0526 | -18.3928
-11.5 | -1.0941 | 0.04572 | -0.061 | -23.9304
-11 | -1.1169 | 0.03565 | -0.0678 | -31.3296
-10.5 | -1.137 | 0.02812 | -0.0695 | -40.4339
-10 | -1.1467 | 0.02336 | -0.0651 | -49.0882
-9.5 | -1.1456 | 0.02052 | -0.0566 | -55.8285
-9 | -1.1512 | 0.01872 | -0.0438 | -61.4957
-8.5 | -1.1299 | 0.01616 | -0.0353 | -69.9196
-8 | -1.0582 | 0.01394 | -0.0339 | -75.911
-7.5 | -0.9781 | 0.01223 | -0.0335 | -79.9755
-7 | -0.9064 | 0.01099 | -0.0313 | -82.475
-6 | -0.7436 | 0.00904 | -0.0311 | -82.2566
-5.5 | -0.6804 | 0.00854 | -0.0276 | -79.6721
-5 | -0.6216 | 0.00823 | -0.0236 | -75.5286
-4.5 | -0.5594 | 0.00792 | -0.0204 | -70.6313
-4 | -0.497 | 0.0077 | -0.0176 | -64.5455
-3.5 | -0.4354 | 0.00763 | -0.0148 | -57.0642
-3 | -0.3735 | 0.00763 | -0.0122 | -48.9515
-2.5 | -0.311 | 0.00766 | -0.01 | -40.6005
-2 | -0.2507 | 0.0079 | -0.0076 | -31.7342
-1.5 | -0.188 | 0.00802 | -0.0056 | -23.4414
-1 | -0.1254 | 0.0082 | -0.0037 | -15.2927
-0.5 | -0.0636 | 0.00842 | -0.0017 | -7.5534
0 | 0 | 0.00853 | 0 | 0
0.5 | 0.0636 | 0.00842 | 0.0017 | 7.5534
1 | 0.1252 | 0.00819 | 0.0037 | 15.2869
1.5 | 0.1881 | 0.00803 | 0.0056 | 23.4247
2 | 0.2506 | 0.00789 | 0.0076 | 31.7617
2.5 | 0.311 | 0.00766 | 0.01 | 40.6005
3.5 | 0.4359 | 0.00765 | 0.0147 | 56.9804
4 | 0.4969 | 0.0077 | 0.0176 | 64.5325
4.5 | 0.5594 | 0.00792 | 0.0204 | 70.6313
5 | 0.622 | 0.00824 | 0.0235 | 75.4854
5.5 | 0.6802 | 0.00854 | 0.0277 | 79.6487
6 | 0.7435 | 0.00904 | 0.0311 | 82.2456
6.5 | 0.8236 | 0.00992 | 0.0314 | 83.0242
7 | 0.9064 | 0.011 | 0.0313 | 82.4
7.5 | 0.9779 | 0.01229 | 0.0334 | 79.5688
8 | 1.0585 | 0.01393 | 0.0338 | 75.9871
8.5 | 1.13 | 0.01616 | 0.0353 | 69.9257
9 | 1.1516 | 0.01872 | 0.0438 | 61.5171
9.5 | 1.1468 | 0.02049 | 0.0565 | 55.9688
10 | 1.1467 | 0.02337 | 0.0651 | 49.0672
10.5 | 1.1369 | 0.02816 | 0.0694 | 40.3729
11 | 1.116 | 0.03578 | 0.0675 | 31.1906
11.5 | 1.0944 | 0.04578 | 0.0609 | 23.9056
12 | 1.0612 | 0.05796 | 0.0522 | 18.3092
12.5 | 1.0254 | 0.06997 | 0.0448 | 14.6549
13 | 0.9984 | 0.08079 | 0.0387 | 12.358
13.5 | 0.9541 | 0.09377 | 0.0305 | 10.1749
14 | 0.843 | 0.11675 | 0.0139 | 7.2206

## 73. Re 5M Mach 0.00 (1)
BIGFOIL.COM POLAR EXPORT
fx71120
FX 71-120 |  |  |  | Cl Max: | 1.395 | at alpha= | 13.5 | deg
JavaFoil+Calcfoil stall+Eppler ext transition |  |  |  | L/D Max: | 173.763 | at alpha= | 10.5 | deg
Re: | 5000000 |  |  | Cd Min: | 0.00566 | at alpha= | 1.5 | deg
Mach: | 0 |  |  | Cl=0 at alpha= | 0 | deg
|  |  |  | @ Cl=0.1, Cd= | 0.006636
|  |  |  | @ Cl=0.4, Cd= | 0.0057403
|  |  |  | @ Cl=0.6, Cd= | 0.0059177
alpha (deg) | Cl | Cd | Cm | Cl/Cd
-18.5 | -1.24 | 0.11831 | 0.002 | -10.478
-18 | -1.257 | 0.10453 | 0.002 | -12.028
-17.5 | -1.271 | 0.09342 | 0.002 | -13.602
-17 | -1.277 | 0.08618 | 0.002 | -14.816
-16.5 | -1.27 | 0.08575 | 0.002 | -14.81
-16 | -1.276 | 0.076 | 0.002 | -16.783
-15.5 | -1.311 | 0.05324 | 0.002 | -24.626
-15 | -1.331 | 0.03979 | 0.002 | -33.46
-14.5 | -1.339 | 0.03181 | 0.002 | -42.09
-14 | -1.359 | 0.02226 | 0.002 | -61.034
-13.5 | -1.395 | 0.01294 | 0.002 | -107.832
-13 | -1.369 | 0.01228 | 0.002 | -111.549
-12.5 | -1.339 | 0.01176 | 0.002 | -113.861
-12 | -1.307 | 0.01081 | 0.002 | -120.911
-11.5 | -1.269 | 0.01062 | 0.002 | -119.467
-11 | -1.227 | 0.01039 | 0.002 | -118.15
-10.5 | -1.183 | 0.00681 | 0.002 | -173.763
-10 | -1.136 | 0.00656 | 0.001 | -173.188
-9.5 | -1.086 | 0.00641 | 0.001 | -169.39
-9 | -1.035 | 0.00632 | 0.001 | -163.734
-8.5 | -0.983 | 0.00615 | 0.001 | -159.952
-8 | -0.93 | 0.00677 | 0.001 | -137.289
-7.5 | -0.876 | 0.00662 | 0.001 | -132.337
-7 | -0.821 | 0.00637 | 0.001 | -128.78
-6.5 | -0.765 | 0.0062 | 0.001 | -123.354
-6 | -0.709 | 0.00607 | 0.001 | -116.791
-5.5 | -0.652 | 0.00603 | 0.001 | -108.193
-5 | -0.595 | 0.00591 | 0.001 | -100.659
-4.5 | -0.537 | 0.00584 | 0.001 | -91.964
-4 | -0.478 | 0.00585 | 0.001 | -81.729
-3.5 | -0.419 | 0.00572 | 0.001 | -73.285
-3 | -0.36 | 0.00578 | 0 | -62.306
-2.5 | -0.301 | 0.0057 | 0 | -52.751
-2 | -0.241 | 0.00573 | 0 | -42.086
-1.5 | -0.181 | 0.00567 | 0 | -31.948
-1 | -0.121 | 0.00665 | 0 | -18.172
-0.5 | -0.06 | 0.00661 | 0 | -9.141
0 | 0 | 0.00659 | 0 | 0
0.5 | 0.061 | 0.00661 | 0 | 9.156
1 | 0.121 | 0.00665 | 0 | 18.201
1.5 | 0.181 | 0.00566 | 0 | 32
2 | 0.241 | 0.00573 | 0 | 42.157
2.5 | 0.301 | 0.0057 | 0 | 52.84
3 | 0.361 | 0.00578 | 0 | 62.412
3.5 | 0.42 | 0.00572 | -0.001 | 73.412
4 | 0.479 | 0.00585 | -0.001 | 81.874
4.5 | 0.538 | 0.00583 | -0.001 | 92.163
5 | 0.596 | 0.00591 | -0.001 | 100.842
5.5 | 0.653 | 0.00602 | -0.001 | 108.437
6 | 0.71 | 0.00607 | -0.001 | 117.06
6.5 | 0.767 | 0.0062 | -0.001 | 123.643
7 | 0.822 | 0.00637 | -0.001 | 129.088
7.5 | 0.877 | 0.00662 | -0.001 | 132.629
8 | 0.932 | 0.00677 | -0.001 | 137.598
8.5 | 0.985 | 0.00614 | -0.001 | 160.33
9 | 1.035 | 0.00632 | -0.001 | 163.734
9.5 | 1.086 | 0.00641 | -0.001 | 169.39
10 | 1.136 | 0.00656 | -0.001 | 173.188
10.5 | 1.183 | 0.00681 | -0.002 | 173.763
11 | 1.227 | 0.01039 | -0.002 | 118.15
11.5 | 1.269 | 0.01062 | -0.002 | 119.467
12 | 1.307 | 0.01081 | -0.002 | 120.911
12.5 | 1.339 | 0.01176 | -0.002 | 113.861
13 | 1.369 | 0.01228 | -0.002 | 111.549
13.5 | 1.395 | 0.01294 | -0.002 | 107.832
14 | 1.359 | 0.02226 | -0.002 | 61.034
14.5 | 1.339 | 0.03181 | -0.002 | 42.09
15 | 1.331 | 0.03979 | -0.002 | 33.46
15.5 | 1.311 | 0.05324 | -0.002 | 24.626
16 | 1.276 | 0.076 | -0.002 | 16.783
16.5 | 1.27 | 0.08575 | -0.002 | 14.81
17 | 1.277 | 0.08618 | -0.002 | 14.816
17.5 | 1.271 | 0.09342 | -0.002 | 13.602
18 | 1.257 | 0.10453 | -0.002 | 12.028
18.5 | 1.24 | 0.11831 | -0.002 | 10.478

## 74. Re 5M Mach 0.00 (2)
BIGFOIL.COM POLAR EXPORT
fx71120
FX 71-120 |  |  |  | Cl Max: | 1.7863 | at alpha= | 20 | deg
XFOIL ncrit=9 |  |  |  | L/D Max: | 123.22 | at alpha= | 11.5 | deg
Re: | 5000000 |  |  | Cd Min: | 0.03179 | at alpha= | 20 | deg
Mach: | 0 |  |  | Cl=0 at alpha= | -0.0047438 | deg
|  |  |  | @ Cl=0.1, Cd= | 0.0074537
|  |  |  | @ Cl=0.4, Cd= | 0.0067733
|  |  |  | @ Cl=0.6, Cd= | 0.0070354
alpha (deg) | Cl | Cd | Cm | Cl/Cd
-20 | -1.7864 | 0.03168 | -0.0568 | -56.3889
-19.5 | -1.7838 | 0.02767 | -0.056 | -64.4669
-19 | -1.7718 | 0.02483 | -0.0543 | -71.3572
-18.5 | -1.7556 | 0.02259 | -0.0519 | -77.7158
-18 | -1.7416 | 0.02047 | -0.0486 | -85.0806
-17.5 | -1.7206 | 0.01897 | -0.0451 | -90.7011
-17 | -1.6996 | 0.01762 | -0.0409 | -96.4586
-16.5 | -1.6778 | 0.01649 | -0.0362 | -101.7465
-16 | -1.6628 | 0.01538 | -0.0296 | -108.1144
-15 | -1.6087 | 0.01328 | -0.0204 | -121.137
-14.5 | -1.569 | 0.01283 | -0.0175 | -122.2915
-14 | -1.5271 | 0.0125 | -0.0148 | -122.168
-13.5 | -1.4849 | 0.01217 | -0.0121 | -122.0131
-13 | -1.4404 | 0.01189 | -0.0098 | -121.1438
-12.5 | -1.3958 | 0.01152 | -0.0075 | -121.1632
-12 | -1.3531 | 0.011 | -0.0049 | -123.0091
-11.5 | -1.3085 | 0.01063 | -0.0026 | -123.095
-11 | -1.2544 | 0.01032 | -0.0021 | -121.5504
-10.5 | -1.192 | 0.00997 | -0.0035 | -119.5587
-10 | -1.1284 | 0.00965 | -0.005 | -116.9326
-9.5 | -1.0643 | 0.00933 | -0.0066 | -114.0729
-9 | -1.0001 | 0.00902 | -0.0082 | -110.8758
-8.5 | -0.9332 | 0.00877 | -0.0104 | -106.4082
-8 | -0.8703 | 0.00844 | -0.0117 | -103.1161
-7.5 | -0.81 | 0.00811 | -0.0123 | -99.8767
-7 | -0.7454 | 0.00775 | -0.0139 | -96.1806
-6.5 | -0.6878 | 0.00737 | -0.0139 | -93.3243
-6 | -0.6344 | 0.00713 | -0.0129 | -88.9762
-5.5 | -0.5835 | 0.00699 | -0.0113 | -83.4764
-5 | -0.5312 | 0.00687 | -0.0101 | -77.3217
-4.5 | -0.4783 | 0.00678 | -0.0089 | -70.5457
-4 | -0.4251 | 0.00673 | -0.0079 | -63.1649
-3.5 | -0.3725 | 0.00679 | -0.0068 | -54.8601
-3 | -0.3197 | 0.00689 | -0.0057 | -46.4006
-2.5 | -0.2667 | 0.00703 | -0.0047 | -37.9374
-2 | -0.214 | 0.00724 | -0.0037 | -29.558
-1.5 | -0.1598 | 0.00735 | -0.0029 | -21.7415
-1 | -0.106 | 0.00746 | -0.002 | -14.2091
-0.5 | -0.0522 | 0.00755 | -0.0011 | -6.9139
1 | 0.1059 | 0.00745 | 0.002 | 14.2148
1.5 | 0.1599 | 0.00736 | 0.0029 | 21.7255
2 | 0.2139 | 0.00724 | 0.0037 | 29.5442
2.5 | 0.2667 | 0.00703 | 0.0047 | 37.9374
3 | 0.3198 | 0.0069 | 0.0057 | 46.3478
3.5 | 0.3729 | 0.00682 | 0.0067 | 54.6774
4 | 0.4251 | 0.00673 | 0.0079 | 63.1649
4.5 | 0.4784 | 0.00678 | 0.0089 | 70.5605
5 | 0.5315 | 0.00687 | 0.01 | 77.3654
5.5 | 0.5835 | 0.00699 | 0.0113 | 83.4764
6 | 0.6344 | 0.00713 | 0.0129 | 88.9762
6.5 | 0.688 | 0.00738 | 0.0139 | 93.2249
7 | 0.7454 | 0.00776 | 0.0139 | 96.0567
7.5 | 0.8102 | 0.00809 | 0.0123 | 100.1483
8 | 0.8702 | 0.00845 | 0.0117 | 102.9822
8.5 | 0.9333 | 0.00878 | 0.0104 | 106.2984
9 | 1.0002 | 0.00901 | 0.0082 | 111.01
9.5 | 1.0644 | 0.00932 | 0.0066 | 114.206
10 | 1.1284 | 0.00965 | 0.005 | 116.9326
10.5 | 1.1921 | 0.00997 | 0.0034 | 119.5687
11 | 1.2544 | 0.01032 | 0.0021 | 121.5504
11.5 | 1.3086 | 0.01062 | 0.0026 | 123.2203
12 | 1.3532 | 0.011 | 0.0049 | 123.0182
12.5 | 1.3959 | 0.01152 | 0.0075 | 121.1719
13 | 1.4404 | 0.01189 | 0.0098 | 121.1438
13.5 | 1.4849 | 0.01218 | 0.0121 | 121.913
14 | 1.5272 | 0.0125 | 0.0148 | 122.176
14.5 | 1.5691 | 0.01283 | 0.0174 | 122.2993
15 | 1.6087 | 0.01329 | 0.0204 | 121.0459
16 | 1.6631 | 0.01538 | 0.0296 | 108.1339
16.5 | 1.6782 | 0.01648 | 0.0361 | 101.8325
17 | 1.6999 | 0.01763 | 0.0409 | 96.4209
17.5 | 1.7213 | 0.01895 | 0.045 | 90.8338
18 | 1.7422 | 0.02046 | 0.0485 | 85.1515
18.5 | 1.7567 | 0.02256 | 0.0518 | 77.8679
19 | 1.7732 | 0.02479 | 0.0541 | 71.5288
19.5 | 1.7849 | 0.02766 | 0.0558 | 64.53
20 | 1.7863 | 0.03179 | 0.0566 | 56.1906

## 75. Re 5M Mach 0.10 (1)
BIGFOIL.COM POLAR EXPORT
fx71120
FX 71-120 |  |  |  | Cl Max: | 1.391 | at alpha= | 13.5 | deg
JavaFoil+Calcfoil stall+Eppler ext transition |  |  |  | L/D Max: | 172.727 | at alpha= | 10.5 | deg
Re: | 5000000 |  |  | Cd Min: | 0.00569 | at alpha= | -1.5 | deg
Mach: | 0.1 |  |  | Cl=0 at alpha= | 0 | deg
|  |  |  | @ Cl=0.1, Cd= | 0.00665
|  |  |  | @ Cl=0.4, Cd= | 0.0057586
|  |  |  | @ Cl=0.6, Cd= | 0.0059441
alpha (deg) | Cl | Cd | Cm | Cl/Cd
-18.5 | -1.215 | 0.11734 | 0.002 | -10.358
-18 | -1.227 | 0.11074 | 0.002 | -11.081
-17.5 | -1.244 | 0.09786 | 0.002 | -12.716
-17 | -1.254 | 0.09033 | 0.002 | -13.883
-16.5 | -1.249 | 0.08997 | 0.002 | -13.886
-16 | -1.291 | 0.0632 | 0.002 | -20.42
-15.5 | -1.289 | 0.05868 | 0.002 | -21.97
-15 | -1.308 | 0.04548 | 0.002 | -28.752
-14.5 | -1.317 | 0.03669 | 0.002 | -35.89
-14 | -1.345 | 0.0244 | 0.002 | -55.12
-13.5 | -1.391 | 0.01319 | 0.002 | -105.441
-13 | -1.368 | 0.01252 | 0.002 | -109.229
-12.5 | -1.339 | 0.01192 | 0.002 | -112.368
-12 | -1.308 | 0.01094 | 0.002 | -119.623
-11.5 | -1.271 | 0.0109 | 0.002 | -116.634
-11 | -1.23 | 0.0105 | 0.002 | -117.132
-10.5 | -1.186 | 0.00687 | 0.002 | -172.727
-10 | -1.139 | 0.00662 | 0.001 | -172.222
-9.5 | -1.09 | 0.00641 | 0.001 | -169.941
-9 | -1.039 | 0.00633 | 0.001 | -164.196
-8.5 | -0.987 | 0.0062 | 0.001 | -159.201
-8 | -0.934 | 0.00682 | 0.001 | -136.846
-7.5 | -0.879 | 0.00662 | 0.001 | -132.895
-7 | -0.824 | 0.00642 | 0.001 | -128.472
-6.5 | -0.769 | 0.00624 | 0.001 | -123.161
-6 | -0.712 | 0.0061 | 0.001 | -116.653
-5.5 | -0.655 | 0.00606 | 0.001 | -108.119
-5 | -0.598 | 0.00594 | 0.001 | -100.634
-4.5 | -0.539 | 0.00586 | 0.001 | -91.939
-4 | -0.481 | 0.00584 | 0.001 | -82.363
-3.5 | -0.422 | 0.00574 | 0.001 | -73.375
-3 | -0.362 | 0.00579 | 0 | -62.493
-2.5 | -0.302 | 0.00573 | 0 | -52.739
-2 | -0.242 | 0.00573 | 0 | -42.257
-1.5 | -0.182 | 0.00569 | 0 | -31.954
-1 | -0.121 | 0.00665 | 0 | -18.251
-0.5 | -0.061 | 0.00665 | 0 | -9.142
0 | 0 | 0.00665 | 0 | 0
0.5 | 0.061 | 0.00665 | 0 | 9.157
1 | 0.122 | 0.00665 | 0 | 18.28
1.5 | 0.182 | 0.00569 | 0 | 32.007
2 | 0.243 | 0.00573 | 0 | 42.328
2.5 | 0.303 | 0.00573 | 0 | 52.828
3 | 0.363 | 0.00579 | 0 | 62.6
3.5 | 0.422 | 0.00574 | -0.001 | 73.503
4 | 0.481 | 0.00583 | -0.001 | 82.508
4.5 | 0.54 | 0.00586 | -0.001 | 92.139
5 | 0.598 | 0.00594 | -0.001 | 100.818
5.5 | 0.656 | 0.00606 | -0.001 | 108.363
6 | 0.713 | 0.0061 | -0.001 | 116.923
6.5 | 0.77 | 0.00624 | -0.001 | 123.452
7 | 0.826 | 0.00641 | -0.001 | 128.781
7.5 | 0.881 | 0.00661 | -0.001 | 133.188
8 | 0.935 | 0.00682 | -0.001 | 137.155
8.5 | 0.987 | 0.0062 | -0.001 | 159.201
9 | 1.039 | 0.00633 | -0.001 | 164.196
9.5 | 1.09 | 0.00641 | -0.001 | 169.941
10 | 1.139 | 0.00662 | -0.001 | 172.222
10.5 | 1.186 | 0.00687 | -0.002 | 172.727
11 | 1.23 | 0.0105 | -0.002 | 117.132
11.5 | 1.271 | 0.0109 | -0.002 | 116.634
12 | 1.308 | 0.01094 | -0.002 | 119.623
12.5 | 1.339 | 0.01192 | -0.002 | 112.368
13 | 1.368 | 0.01252 | -0.002 | 109.229
13.5 | 1.391 | 0.01319 | -0.002 | 105.441
14 | 1.345 | 0.0244 | -0.002 | 55.12
14.5 | 1.317 | 0.03669 | -0.002 | 35.89
15 | 1.308 | 0.04548 | -0.002 | 28.752
15.5 | 1.289 | 0.05868 | -0.002 | 21.97
16 | 1.291 | 0.0632 | -0.002 | 20.42
16.5 | 1.249 | 0.08997 | -0.002 | 13.886
17 | 1.254 | 0.09033 | -0.002 | 13.883
17.5 | 1.244 | 0.09786 | -0.002 | 12.716
18 | 1.227 | 0.11074 | -0.002 | 11.081
18.5 | 1.215 | 0.11734 | -0.002 | 10.358

## 76. Re 5M Mach 0.10 (2)
BIGFOIL.COM POLAR EXPORT
fx71120
FX 71-120 |  |  |  | Cl Max: | 1.7735 | at alpha= | 19.5 | deg
XFOIL ncrit=9 |  |  |  | L/D Max: | 122.236 | at alpha= | 11.5 | deg
Re: | 5000000 |  |  | Cd Min: | 0.03598 | at alpha= | -20 | deg
Mach: | 0.1 |  |  | Cl=0 at alpha= | 0 | deg
|  |  |  | @ Cl=0.1, Cd= | 0.0074847
|  |  |  | @ Cl=0.4, Cd= | 0.0067921
|  |  |  | @ Cl=0.6, Cd= | 0.0070681
alpha (deg) | Cl | Cd | Cm | Cl/Cd
-20 | -1.7679 | 0.03598 | -0.0588 | -49.1356
-19.5 | -1.7725 | 0.03077 | -0.059 | -57.6048
-19 | -1.7677 | 0.02697 | -0.0578 | -65.5432
-18.5 | -1.7553 | 0.02416 | -0.0558 | -72.6531
-18 | -1.7397 | 0.02189 | -0.053 | -79.4746
-17.5 | -1.7235 | 0.01991 | -0.0494 | -86.5645
-17 | -1.7008 | 0.01851 | -0.0456 | -91.8855
-16.5 | -1.6815 | 0.0171 | -0.0407 | -98.3333
-16 | -1.6612 | 0.01599 | -0.0352 | -103.8899
-15.5 | -1.6448 | 0.01479 | -0.0285 | -111.2103
-15 | -1.6203 | 0.01354 | -0.0233 | -119.6677
-14.5 | -1.5809 | 0.01304 | -0.0201 | -121.2347
-14 | -1.5385 | 0.01269 | -0.0172 | -121.2372
-13.5 | -1.496 | 0.01235 | -0.0143 | -121.1336
-13 | -1.4512 | 0.01205 | -0.0118 | -120.4315
-12.5 | -1.4043 | 0.0118 | -0.0096 | -119.0085
-12 | -1.3625 | 0.01118 | -0.0066 | -121.8694
-11.5 | -1.3176 | 0.01079 | -0.0041 | -122.1131
-11 | -1.2647 | 0.01047 | -0.0032 | -120.7927
-10.5 | -1.2015 | 0.01011 | -0.0044 | -118.8427
-10 | -1.1372 | 0.00976 | -0.0059 | -116.5164
-9.5 | -1.0724 | 0.00944 | -0.0074 | -113.6017
-9 | -1.0075 | 0.00911 | -0.0089 | -110.5928
-8.5 | -0.94 | 0.00885 | -0.011 | -106.2147
-8 | -0.8763 | 0.00851 | -0.0122 | -102.973
-7.5 | -0.8156 | 0.00817 | -0.0128 | -99.8286
-7 | -0.7503 | 0.0078 | -0.0144 | -96.1923
-6.5 | -0.6919 | 0.00743 | -0.0144 | -93.1225
-6 | -0.6382 | 0.00717 | -0.0133 | -89.0098
-5.5 | -0.587 | 0.00702 | -0.0117 | -83.6182
-5 | -0.5344 | 0.0069 | -0.0104 | -77.4493
-4.5 | -0.4812 | 0.0068 | -0.0092 | -70.7647
-4 | -0.4276 | 0.00675 | -0.0081 | -63.3481
-3.5 | -0.3748 | 0.00681 | -0.0069 | -55.0367
-3 | -0.3216 | 0.00691 | -0.0059 | -46.5412
-2 | -0.2152 | 0.00725 | -0.0038 | -29.6828
-1.5 | -0.1608 | 0.00737 | -0.0029 | -21.8182
-1 | -0.1066 | 0.00748 | -0.0021 | -14.2513
-0.5 | -0.0525 | 0.00758 | -0.0012 | -6.9261
0 | 0 | 0.00763 | 0 | 0
0.5 | 0.0526 | 0.00759 | 0.0011 | 6.9302
1 | 0.1066 | 0.00747 | 0.0021 | 14.2704
1.5 | 0.1609 | 0.00738 | 0.0029 | 21.8022
2 | 0.2152 | 0.00725 | 0.0038 | 29.6828
3 | 0.3217 | 0.00691 | 0.0058 | 46.5557
3.5 | 0.3751 | 0.00683 | 0.0069 | 54.9195
4 | 0.4276 | 0.00675 | 0.0081 | 63.3481
4.5 | 0.4812 | 0.0068 | 0.0092 | 70.7647
5 | 0.5347 | 0.0069 | 0.0103 | 77.4928
5.5 | 0.587 | 0.00703 | 0.0117 | 83.4993
6 | 0.6382 | 0.00718 | 0.0133 | 88.8858
6.5 | 0.6922 | 0.00744 | 0.0143 | 93.0376
7 | 0.7504 | 0.0078 | 0.0144 | 96.2051
7.5 | 0.8157 | 0.00815 | 0.0128 | 100.0859
8 | 0.8762 | 0.00852 | 0.0123 | 102.8404
8.5 | 0.9401 | 0.00886 | 0.011 | 106.1061
9 | 1.0076 | 0.0091 | 0.0089 | 110.7253
9.5 | 1.0725 | 0.00942 | 0.0074 | 113.8535
10 | 1.1372 | 0.00976 | 0.0059 | 116.5164
10.5 | 1.2016 | 0.0101 | 0.0044 | 118.9703
11 | 1.2646 | 0.01046 | 0.0032 | 120.8987
11.5 | 1.3177 | 0.01078 | 0.0041 | 122.2356
12 | 1.3625 | 0.01118 | 0.0066 | 121.8694
12.5 | 1.4046 | 0.01179 | 0.0096 | 119.1349
13 | 1.4512 | 0.01206 | 0.0118 | 120.3317
13.5 | 1.4961 | 0.01235 | 0.0143 | 121.1417
14 | 1.5387 | 0.01269 | 0.0172 | 121.253
14.5 | 1.581 | 0.01304 | 0.02 | 121.2423
15 | 1.6204 | 0.01354 | 0.0233 | 119.675
15.5 | 1.6449 | 0.01479 | 0.0285 | 111.217
16 | 1.6618 | 0.01597 | 0.0351 | 104.0576
16.5 | 1.6819 | 0.0171 | 0.0407 | 98.3567
17 | 1.7014 | 0.0185 | 0.0455 | 91.9676
17.5 | 1.7245 | 0.01989 | 0.0493 | 86.7019
18 | 1.7405 | 0.02187 | 0.0529 | 79.5839
18.5 | 1.7566 | 0.02412 | 0.0557 | 72.8275
19 | 1.7696 | 0.02689 | 0.0577 | 65.8089
19.5 | 1.7735 | 0.03078 | 0.0588 | 57.6186
20 | 1.7701 | 0.03588 | 0.0586 | 49.3339

## 77. Re 5M Mach 0.25 (1)
BIGFOIL.COM POLAR EXPORT
fx71120
FX 71-120 |  |  |  | Cl Max: | 1.345 | at alpha= | 13 | deg
JavaFoil+Calcfoil stall+Eppler ext transition |  |  |  | L/D Max: | 168.044 | at alpha= | 10 | deg
Re: | 5000000 |  |  | Cd Min: | 0.00568 | at alpha= | -1.5 | deg
Mach: | 0.25 |  |  | Cl=0 at alpha= | 0 | deg
|  |  |  | @ Cl=0.1, Cd= | 0.0066521
|  |  |  | @ Cl=0.4, Cd= | 0.005797
|  |  |  | @ Cl=0.6, Cd= | 0.0060422
alpha (deg) | Cl | Cd | Cm | Cl/Cd
-18 | -1.007 | 0.13502 | 0.002 | -7.46
-17.5 | -1.048 | 0.12091 | 0.002 | -8.67
-17 | -1.077 | 0.1163 | 0.002 | -9.262
-16.5 | -1.102 | 0.11138 | 0.002 | -9.892
-16 | -1.13 | 0.09944 | 0.002 | -11.366
-15.5 | -1.151 | 0.09023 | 0.002 | -12.755
-15 | -1.174 | 0.07776 | 0.002 | -15.099
-14.5 | -1.186 | 0.07023 | 0.002 | -16.884
-14 | -1.205 | 0.05749 | 0.002 | -20.961
-13.5 | -1.231 | 0.04193 | 0.002 | -29.364
-13 | -1.345 | 0.0136 | 0.002 | -98.872
-12.5 | -1.328 | 0.0128 | 0.002 | -103.746
-12 | -1.303 | 0.01236 | 0.002 | -105.491
-11.5 | -1.275 | 0.01166 | 0.002 | -109.417
-11 | -1.241 | 0.01075 | 0.002 | -115.444
-10.5 | -1.201 | 0.01032 | 0.002 | -116.354
-10 | -1.156 | 0.00688 | 0.002 | -168.044
-9.5 | -1.107 | 0.00673 | 0.001 | -164.506
-9 | -1.057 | 0.00653 | 0.001 | -161.798
-8.5 | -1.005 | 0.00634 | 0.001 | -158.452
-8 | -0.952 | 0.00621 | 0.001 | -153.332
-7.5 | -0.898 | 0.00679 | 0.001 | -132.29
-7 | -0.843 | 0.00651 | 0.001 | -129.393
-6.5 | -0.786 | 0.00635 | 0.001 | -123.892
-6 | -0.729 | 0.00618 | 0.001 | -117.976
-5.5 | -0.671 | 0.00615 | 0.001 | -109.04
-5 | -0.612 | 0.00604 | 0.001 | -101.297
-4.5 | -0.553 | 0.00606 | 0.001 | -91.321
-4 | -0.493 | 0.00594 | 0.001 | -83.035
-3.5 | -0.433 | 0.00577 | 0.001 | -74.975
-3 | -0.372 | 0.00582 | 0 | -63.839
-2.5 | -0.31 | 0.00574 | 0 | -54.078
-2 | -0.249 | 0.00575 | 0 | -43.257
-1.5 | -0.187 | 0.00568 | 0 | -32.9
-1 | -0.125 | 0.00664 | 0 | -18.78
-0.5 | -0.062 | 0.00667 | 0 | -9.36
0 | 0 | 0.00667 | 0 | 0
0.5 | 0.063 | 0.00667 | 0 | 9.375
1 | 0.125 | 0.00664 | 0 | 18.811
1.5 | 0.187 | 0.00568 | 0 | 32.956
2 | 0.249 | 0.00575 | 0 | 43.332
2.5 | 0.311 | 0.00574 | 0 | 54.173
3 | 0.372 | 0.00582 | 0 | 63.951
3.5 | 0.433 | 0.00577 | -0.001 | 75.109
4 | 0.494 | 0.00593 | -0.001 | 83.217
4.5 | 0.554 | 0.00605 | -0.001 | 91.489
5 | 0.613 | 0.00604 | -0.001 | 101.526
5.5 | 0.672 | 0.00615 | -0.001 | 109.289
6 | 0.73 | 0.00618 | -0.001 | 118.253
6.5 | 0.788 | 0.00634 | -0.001 | 124.189
7 | 0.844 | 0.00651 | -0.001 | 129.709
7.5 | 0.9 | 0.00679 | -0.001 | 132.586
8 | 0.952 | 0.00621 | -0.001 | 153.332
8.5 | 1.005 | 0.00634 | -0.001 | 158.452
9 | 1.057 | 0.00653 | -0.001 | 161.798
9.5 | 1.107 | 0.00673 | -0.001 | 164.506
10 | 1.156 | 0.00688 | -0.002 | 168.044
10.5 | 1.201 | 0.01032 | -0.002 | 116.354
11 | 1.241 | 0.01075 | -0.002 | 115.444
11.5 | 1.275 | 0.01166 | -0.002 | 109.417
12 | 1.303 | 0.01236 | -0.002 | 105.491
12.5 | 1.328 | 0.0128 | -0.002 | 103.746
13 | 1.345 | 0.0136 | -0.002 | 98.872
13.5 | 1.235 | 0.04054 | -0.002 | 30.474
14 | 1.205 | 0.05749 | -0.002 | 20.961
14.5 | 1.186 | 0.07023 | -0.002 | 16.884
15 | 1.174 | 0.07776 | -0.002 | 15.099
15.5 | 1.152 | 0.08883 | -0.002 | 12.973
16 | 1.131 | 0.09913 | -0.002 | 11.407
16.5 | 1.102 | 0.11138 | -0.002 | 9.892
17 | 1.077 | 0.11726 | -0.002 | 9.187
17.5 | 1.044 | 0.12597 | -0.002 | 8.286
18 | 1.011 | 0.12981 | -0.002 | 7.785

## 78. Re 5M Mach 0.25 (2)
BIGFOIL.COM POLAR EXPORT
fx71120
FX 71-120 |  |  |  | Cl Max: | 1.7119 | at alpha= | 17.5 | deg
XFOIL ncrit=9 |  |  |  | L/D Max: | 115.844 | at alpha= | 11 | deg
Re: | 5000000 |  |  | Cd Min: | 0.08882 | at alpha= | -20 | deg
Mach: | 0.25 |  |  | Cl=0 at alpha= | 0 | deg
|  |  |  | @ Cl=0.1, Cd= | 0.00761
|  |  |  | @ Cl=0.4, Cd= | 0.0069159
|  |  |  | @ Cl=0.6, Cd= | 0.0072216
alpha (deg) | Cl | Cd | Cm | Cl/Cd
-20 | -1.4769 | 0.08882 | -0.039 | -16.628
-19.5 | -1.6 | 0.06559 | -0.0539 | -24.394
-19 | -1.6582 | 0.05162 | -0.0621 | -32.1232
-18.5 | -1.6869 | 0.04198 | -0.0668 | -40.1834
-18 | -1.703 | 0.03457 | -0.069 | -49.2624
-17.5 | -1.709 | 0.02899 | -0.0689 | -58.9514
-17 | -1.7014 | 0.02521 | -0.0669 | -67.4891
-16.5 | -1.6892 | 0.02227 | -0.0636 | -75.8509
-16 | -1.6742 | 0.01991 | -0.0591 | -84.0884
-15.5 | -1.6539 | 0.01814 | -0.0538 | -91.1742
-15 | -1.6347 | 0.0166 | -0.0474 | -98.4759
-14.5 | -1.6277 | 0.01506 | -0.0383 | -108.081
-14 | -1.6001 | 0.01387 | -0.0321 | -115.3641
-13.5 | -1.5547 | 0.01346 | -0.0281 | -115.5052
-13 | -1.508 | 0.01312 | -0.0242 | -114.939
-12.5 | -1.459 | 0.01285 | -0.0208 | -113.5409
-12 | -1.4081 | 0.0126 | -0.0178 | -111.754
-11.5 | -1.3659 | 0.01182 | -0.0136 | -115.5584
-11 | -1.3182 | 0.01139 | -0.0102 | -115.7331
-10.5 | -1.2544 | 0.01096 | -0.0101 | -114.4526
-10 | -1.1861 | 0.01049 | -0.0109 | -113.0696
-9.5 | -1.1171 | 0.01011 | -0.0119 | -110.4946
-9 | -1.0488 | 0.00968 | -0.013 | -108.3471
-8.5 | -0.9779 | 0.00934 | -0.0146 | -104.7002
-8 | -0.909 | 0.00891 | -0.0158 | -102.0202
-7.5 | -0.8463 | 0.00852 | -0.0158 | -99.331
-7 | -0.7778 | 0.00809 | -0.0172 | -96.1434
-6.5 | -0.7153 | 0.00771 | -0.0172 | -92.7756
-6 | -0.6586 | 0.00744 | -0.0159 | -88.5215
-5.5 | -0.6062 | 0.00723 | -0.0138 | -83.8451
-5 | -0.5521 | 0.00708 | -0.0122 | -77.9802
-4.5 | -0.4968 | 0.00694 | -0.0108 | -71.585
-4 | -0.4415 | 0.00686 | -0.0094 | -64.3586
-3.5 | -0.3869 | 0.00691 | -0.008 | -55.9913
-3 | -0.3321 | 0.007 | -0.0067 | -47.4429
-2.5 | -0.2771 | 0.00713 | -0.0055 | -38.864
-2 | -0.2224 | 0.00733 | -0.0043 | -30.3411
-1.5 | -0.1662 | 0.00744 | -0.0033 | -22.3387
-1 | -0.1104 | 0.00759 | -0.0023 | -14.5455
-0.5 | -0.0548 | 0.00773 | -0.0012 | -7.0893
0 | 0 | 0.00779 | 0 | 0
0.5 | 0.0549 | 0.00774 | 0.0012 | 7.093
1 | 0.1104 | 0.00758 | 0.0023 | 14.5646
1.5 | 0.1663 | 0.00745 | 0.0033 | 22.3221
2 | 0.2223 | 0.00732 | 0.0043 | 30.3689
2.5 | 0.2771 | 0.00713 | 0.0055 | 38.864
3 | 0.3321 | 0.007 | 0.0067 | 47.4429
3.5 | 0.3873 | 0.00693 | 0.008 | 55.8874
4 | 0.4415 | 0.00687 | 0.0094 | 64.2649
4.5 | 0.4968 | 0.00694 | 0.0108 | 71.585
5 | 0.5524 | 0.00708 | 0.0121 | 78.0226
5.5 | 0.6062 | 0.00724 | 0.0138 | 83.7293
6 | 0.6587 | 0.00745 | 0.0159 | 88.4161
6.5 | 0.7157 | 0.00772 | 0.0171 | 92.7073
7 | 0.7778 | 0.00809 | 0.0172 | 96.1434
7.5 | 0.8466 | 0.00849 | 0.0158 | 99.7173
8 | 0.9087 | 0.00893 | 0.0159 | 101.7581
8.5 | 0.978 | 0.00935 | 0.0145 | 104.5989
9 | 1.0489 | 0.00967 | 0.013 | 108.4695
9.5 | 1.1174 | 0.01008 | 0.0119 | 110.8532
10 | 1.1862 | 0.01049 | 0.0109 | 113.0791
10.5 | 1.2546 | 0.01095 | 0.01 | 114.5753
11 | 1.3183 | 0.01138 | 0.0102 | 115.8436
11.5 | 1.366 | 0.01181 | 0.0136 | 115.6647
12 | 1.4072 | 0.01265 | 0.0179 | 111.2411
12.5 | 1.4585 | 0.01288 | 0.0209 | 113.2376
13 | 1.5081 | 0.01313 | 0.0242 | 114.8591
13.5 | 1.5549 | 0.01345 | 0.0281 | 115.6059
14 | 1.6003 | 0.01387 | 0.0321 | 115.3785
14.5 | 1.6278 | 0.01507 | 0.0383 | 108.0159
15 | 1.636 | 0.01656 | 0.0473 | 98.7923
15.5 | 1.6538 | 0.01816 | 0.0538 | 91.0683
16 | 1.6748 | 0.0199 | 0.059 | 84.1608
16.5 | 1.6902 | 0.02224 | 0.0635 | 75.9982
17 | 1.7024 | 0.02519 | 0.0668 | 67.5824
17.5 | 1.7119 | 0.02883 | 0.0688 | 59.3791
18 | 1.7068 | 0.03431 | 0.069 | 49.7464
18.5 | 1.6889 | 0.04191 | 0.0666 | 40.2983
19 | 1.6616 | 0.05142 | 0.062 | 32.3143
19.5 | 1.6026 | 0.06551 | 0.0537 | 24.4634
20 | 1.4812 | 0.08853 | 0.0389 | 16.7311

## 79. Re 5M Mach 0.50 (1)
BIGFOIL.COM POLAR EXPORT
fx71120
FX 71-120 |  |  |  | Cl Max: | 1.113 | at alpha= | 20 | deg
JavaFoil+Calcfoil stall+Eppler ext transition |  |  |  | L/D Max: | 139.22 | at alpha= | 7 | deg
Re: | 5000000 |  |  | Cd Min: | 0.00581 | at alpha= | -5 | deg
Mach: | 0.5 |  |  | Cl=0 at alpha= | 0 | deg
|  |  |  | @ Cl=0.1, Cd= | 0.0066644
|  |  |  | @ Cl=0.4, Cd= | 0.005987
|  |  |  | @ Cl=0.6, Cd= | 0.0063279
alpha (deg) | Cl | Cd | Cm | Cl/Cd
-20 | -1.111 | 0.15756 | 0.002 | -7.054
-19.5 | -1.083 | 0.15512 | 0.002 | -6.979
-19 | -1.053 | 0.15088 | 0.002 | -6.981
-18.5 | -1.027 | 0.14219 | 0.002 | -7.22
-18 | -0.999 | 0.1402 | 0.002 | -7.127
-17.5 | -0.972 | 0.13691 | 0.002 | -7.102
-17 | -0.947 | 0.13926 | 0.002 | -6.801
-16.5 | -0.92 | 0.12654 | 0.002 | -7.268
-16 | -0.89 | 0.12507 | 0.002 | -7.115
-15.5 | -0.862 | 0.11907 | 0.001 | -7.241
-15 | -0.835 | 0.11171 | 0.001 | -7.475
-14.5 | -0.81 | 0.11103 | 0.001 | -7.296
-14 | -0.781 | 0.1047 | 0.001 | -7.459
-13.5 | -0.751 | 0.10093 | 0.001 | -7.444
-13 | -0.724 | 0.09665 | 0.001 | -7.487
-12.5 | -0.697 | 0.09211 | 0.001 | -7.561
-12 | -0.669 | 0.08764 | 0.001 | -7.636
-11.5 | -0.642 | 0.08495 | 0.001 | -7.555
-11 | -0.614 | 0.08153 | 0.001 | -7.536
-10.5 | -0.59 | 0.07447 | 0.001 | -7.917
-10 | -0.821 | 0.06163 | 0.001 | -13.323
-9.5 | -0.852 | 0.05608 | 0.001 | -15.188
-9 | -1.037 | 0.01233 | 0.002 | -84.124
-8.5 | -1.02 | 0.01145 | 0.001 | -89.118
-8 | -0.988 | 0.0107 | 0.001 | -92.358
-7.5 | -0.947 | 0.01013 | 0.001 | -93.471
-7 | -0.9 | 0.00649 | 0.001 | -138.727
-6.5 | -0.848 | 0.00636 | 0.001 | -133.383
-6 | -0.792 | 0.00602 | 0.001 | -131.604
-5.5 | -0.734 | 0.00596 | 0.001 | -123.17
-5 | -0.673 | 0.00581 | 0.001 | -115.832
-4.5 | -0.61 | 0.00634 | 0.001 | -96.245
-4 | -0.545 | 0.00617 | 0.001 | -88.375
-3.5 | -0.479 | 0.00613 | 0.001 | -78.21
-3 | -0.413 | 0.00599 | 0.001 | -68.9
-2.5 | -0.345 | 0.0059 | 0 | -58.519
-2 | -0.277 | 0.00586 | 0 | -47.263
-1.5 | -0.208 | 0.00675 | 0 | -30.842
-1 | -0.139 | 0.00669 | 0 | -20.811
-0.5 | -0.07 | 0.00666 | 0 | -10.456
0 | 0 | 0.00667 | 0 | 0
0.5 | 0.07 | 0.00666 | 0 | 10.474
1 | 0.139 | 0.00667 | 0 | 20.881
1.5 | 0.209 | 0.00675 | 0 | 30.896
2 | 0.277 | 0.00586 | 0 | 47.348
2.5 | 0.346 | 0.00585 | 0 | 59.068
3 | 0.413 | 0.00602 | -0.001 | 68.626
3.5 | 0.48 | 0.0061 | -0.001 | 78.771
4 | 0.546 | 0.00617 | -0.001 | 88.56
4.5 | 0.611 | 0.00636 | -0.001 | 96.029
5 | 0.674 | 0.0064 | -0.001 | 105.309
5.5 | 0.734 | 0.00595 | -0.001 | 123.4
6 | 0.792 | 0.00602 | -0.001 | 131.604
6.5 | 0.848 | 0.00625 | -0.001 | 135.732
7 | 0.9 | 0.00646 | -0.001 | 139.22
7.5 | 0.947 | 0.01017 | -0.001 | 93.124
8 | 0.988 | 0.01092 | -0.001 | 90.464
8.5 | 1.019 | 0.01177 | -0.001 | 86.568
9 | 1.031 | 0.01281 | -0.002 | 80.483
9.5 | 0.852 | 0.05639 | -0.001 | 15.104
10 | 0.821 | 0.06052 | -0.001 | 13.57
10.5 | 0.588 | 0.07828 | -0.001 | 7.515
11 | 0.614 | 0.08154 | -0.001 | 7.534
11.5 | 0.642 | 0.08417 | -0.001 | 7.625
12 | 0.669 | 0.08695 | -0.001 | 7.696
12.5 | 0.697 | 0.09212 | -0.001 | 7.561
13 | 0.724 | 0.10075 | -0.001 | 7.181
13.5 | 0.751 | 0.10529 | -0.001 | 7.135
14 | 0.781 | 0.10872 | -0.001 | 7.18
14.5 | 0.81 | 0.11432 | -0.001 | 7.083
15 | 0.835 | 0.11487 | -0.001 | 7.268
15.5 | 0.862 | 0.12289 | -0.001 | 7.017
16 | 0.89 | 0.12268 | -0.002 | 7.257
16.5 | 0.92 | 0.13152 | -0.002 | 6.992
17 | 0.947 | 0.13915 | -0.002 | 6.806
17.5 | 0.972 | 0.13038 | -0.002 | 7.459
18 | 1 | 0.13849 | -0.002 | 7.217
18.5 | 1.026 | 0.14409 | -0.002 | 7.123
19 | 1.053 | 0.15017 | -0.002 | 7.014
19.5 | 1.083 | 0.15301 | -0.002 | 7.08
20 | 1.113 | 0.15588 | -0.002 | 7.138

## 80. Re 5M Mach 0.50 (2)
BIGFOIL.COM POLAR EXPORT
fx71120
FX 71-120 |  |  |  | Cl Max: | 1.1978 | at alpha= | 9.5 | deg
XFOIL ncrit=9 |  |  |  | L/D Max: | 86.4662 | at alpha= | 6.5 | deg
Re: | 5000000 |  |  | Cd Min: | 0.10777 | at alpha= | 14.5 | deg
Mach: | 0.5 |  |  | Cl=0 at alpha= | 0 | deg
|  |  |  | @ Cl=0.1, Cd= | 0.008114
|  |  |  | @ Cl=0.4, Cd= | 0.0074834
|  |  |  | @ Cl=0.6, Cd= | 0.0079312
alpha (deg) | Cl | Cd | Cm | Cl/Cd
-14.5 | -0.9739 | 0.10744 | -0.0256 | -9.0646
-14 | -0.9695 | 0.0999 | -0.0287 | -9.7047
-13.5 | -1.0296 | 0.08503 | -0.0388 | -12.1087
-13 | -1.0874 | 0.07113 | -0.048 | -15.2875
-12.5 | -1.1418 | 0.05759 | -0.0569 | -19.8264
-12 | -1.1787 | 0.04535 | -0.0654 | -25.9912
-11.5 | -1.1885 | 0.03635 | -0.0709 | -32.696
-11 | -1.186 | 0.02998 | -0.0724 | -39.5597
-10.5 | -1.1896 | 0.02483 | -0.0701 | -47.9098
-10 | -1.1946 | 0.02115 | -0.0632 | -56.4823
-9.5 | -1.1999 | 0.01884 | -0.0518 | -63.689
-9 | -1.1948 | 0.01706 | -0.0397 | -70.0352
-8.5 | -1.127 | 0.01475 | -0.0375 | -76.4068
-8 | -1.0492 | 0.01291 | -0.0364 | -81.2703
-7.5 | -0.9709 | 0.01151 | -0.0353 | -84.3527
-7 | -0.898 | 0.01039 | -0.0332 | -86.4293
-6.5 | -0.8192 | 0.00945 | -0.0324 | -86.6878
-6 | -0.7457 | 0.00884 | -0.0306 | -84.3552
-5.5 | -0.6869 | 0.00846 | -0.0264 | -81.1939
-5 | -0.6275 | 0.00807 | -0.0226 | -77.7571
-4.5 | -0.5653 | 0.00772 | -0.0195 | -73.2254
-4 | -0.5031 | 0.00752 | -0.0166 | -66.9016
-3.5 | -0.4409 | 0.00746 | -0.0139 | -59.1019
-3 | -0.3785 | 0.00747 | -0.0115 | -50.6693
-2.5 | -0.3162 | 0.00755 | -0.0092 | -41.8808
-1.5 | -0.1908 | 0.00782 | -0.0052 | -24.399
0 | 0 | 0.00826 | 0 | 0
0.5 | 0.0652 | 0.00823 | 0.0015 | 7.9222
1 | 0.1282 | 0.00802 | 0.0033 | 15.985
1.5 | 0.191 | 0.00783 | 0.0052 | 24.3934
2 | 0.2545 | 0.00773 | 0.007 | 32.9237
2.5 | 0.3162 | 0.00755 | 0.0092 | 41.8808
3 | 0.3786 | 0.00748 | 0.0115 | 50.615
3.5 | 0.4413 | 0.00749 | 0.0138 | 58.9186
4 | 0.5031 | 0.00753 | 0.0166 | 66.8127
4.5 | 0.5653 | 0.00773 | 0.0195 | 73.1307
5 | 0.6274 | 0.00809 | 0.0226 | 77.5525
5.5 | 0.6871 | 0.00848 | 0.0263 | 81.0259
6 | 0.746 | 0.00884 | 0.0306 | 84.3891
6.5 | 0.8197 | 0.00948 | 0.0323 | 86.4662
7 | 0.898 | 0.0104 | 0.0332 | 86.3462
7.5 | 0.9714 | 0.01147 | 0.0353 | 84.6905
8 | 1.0497 | 0.01288 | 0.0364 | 81.4984
8.5 | 1.1273 | 0.01474 | 0.0375 | 76.479
9 | 1.1938 | 0.01711 | 0.0398 | 69.7721
9.5 | 1.1978 | 0.01891 | 0.052 | 63.3421
10 | 1.1942 | 0.02118 | 0.0632 | 56.3834
10.5 | 1.1901 | 0.02483 | 0.0701 | 47.9299
11 | 1.1846 | 0.03012 | 0.0723 | 39.3293
11.5 | 1.1882 | 0.03645 | 0.0707 | 32.5981
12 | 1.181 | 0.04524 | 0.0654 | 26.1052
12.5 | 1.1412 | 0.05782 | 0.0565 | 19.7371
13 | 1.0884 | 0.07117 | 0.0478 | 15.293
13.5 | 1.0322 | 0.08491 | 0.0387 | 12.1564
14 | 0.9764 | 0.09925 | 0.0291 | 9.8378
14.5 | 0.973 | 0.10777 | 0.0251 | 9.0285

## 81. Re 6M Mach 0.00 (1)
BIGFOIL.COM POLAR EXPORT
fx71120
FX 71-120 |  |  |  | Cl Max: | 1.399 | at alpha= | 13.5 | deg
JavaFoil+Calcfoil stall+Eppler ext transition |  |  |  | L/D Max: | 180.328 | at alpha= | 11 | deg
Re: | 6000000 |  |  | Cd Min: | 0.0056 | at alpha= | -2 | deg
Mach: | 0 |  |  | Cl=0 at alpha= | 0 | deg
|  |  |  | @ Cl=0.1, Cd= | 0.006466
|  |  |  | @ Cl=0.4, Cd= | 0.0056897
|  |  |  | @ Cl=0.6, Cd= | 0.0059372
alpha (deg) | Cl | Cd | Cm | Cl/Cd
-18.5 | -1.243 | 0.11563 | 0.002 | -10.747
-18 | -1.26 | 0.10259 | 0.002 | -12.278
-17.5 | -1.269 | 0.09407 | 0.002 | -13.493
-17 | -1.283 | 0.08235 | 0.002 | -15.575
-16.5 | -1.275 | 0.08198 | 0.002 | -15.556
-16 | -1.286 | 0.07037 | 0.002 | -18.274
-15.5 | -1.325 | 0.04759 | 0.002 | -27.833
-15 | -1.347 | 0.03481 | 0.002 | -38.684
-14.5 | -1.362 | 0.02607 | 0.002 | -52.232
-14 | -1.361 | 0.02165 | 0.002 | -62.869
-13.5 | -1.399 | 0.01238 | 0.002 | -112.992
-13 | -1.371 | 0.01184 | 0.002 | -115.838
-12.5 | -1.341 | 0.01132 | 0.002 | -118.496
-12 | -1.307 | 0.01047 | 0.002 | -124.822
-11.5 | -1.269 | 0.01027 | 0.002 | -123.571
-11 | -1.228 | 0.00681 | 0.002 | -180.328
-10.5 | -1.184 | 0.00664 | 0.002 | -178.206
-10 | -1.136 | 0.00641 | 0.001 | -177.367
-9.5 | -1.086 | 0.00623 | 0.001 | -174.391
-9 | -1.036 | 0.00616 | 0.001 | -168.177
-8.5 | -0.983 | 0.00678 | 0.001 | -145.063
-8 | -0.93 | 0.00658 | 0.001 | -141.276
-7.5 | -0.876 | 0.00646 | 0.001 | -135.663
-7 | -0.821 | 0.00625 | 0.001 | -131.4
-6.5 | -0.765 | 0.00607 | 0.001 | -125.986
-6 | -0.709 | 0.00604 | 0.001 | -117.363
-5.5 | -0.652 | 0.00591 | 0.001 | -110.425
-5 | -0.595 | 0.00594 | 0.001 | -100.092
-4.5 | -0.537 | 0.00584 | 0.001 | -91.951
-4 | -0.478 | 0.00572 | 0.001 | -83.642
-3.5 | -0.419 | 0.00571 | 0.001 | -73.43
-3 | -0.36 | 0.00565 | 0 | -63.765
-2.5 | -0.301 | 0.00564 | 0 | -53.329
-2 | -0.241 | 0.0056 | 0 | -43.013
-1.5 | -0.181 | 0.00591 | 0 | -30.645
-1 | -0.121 | 0.00648 | 0 | -18.655
-0.5 | -0.06 | 0.00644 | 0 | -9.384
0 | 0 | 0.00642 | 0 | 0
0.5 | 0.061 | 0.00644 | 0 | 9.399
1 | 0.121 | 0.00648 | 0 | 18.684
1.5 | 0.181 | 0.00591 | 0 | 30.695
2 | 0.241 | 0.0056 | 0 | 43.084
2.5 | 0.301 | 0.00564 | 0 | 53.419
3 | 0.361 | 0.00565 | 0 | 63.874
3.5 | 0.42 | 0.00571 | -0.001 | 73.556
4 | 0.479 | 0.00572 | -0.001 | 83.789
4.5 | 0.538 | 0.00583 | -0.001 | 92.149
5 | 0.596 | 0.00594 | -0.001 | 100.31
5.5 | 0.653 | 0.0059 | -0.001 | 110.673
6 | 0.71 | 0.00604 | -0.001 | 117.631
6.5 | 0.767 | 0.00607 | -0.001 | 126.281
7 | 0.822 | 0.00624 | -0.001 | 131.713
7.5 | 0.877 | 0.00645 | -0.001 | 135.931
8 | 0.932 | 0.00658 | -0.001 | 141.592
8.5 | 0.985 | 0.00677 | -0.001 | 145.395
9 | 1.036 | 0.00616 | -0.001 | 168.177
9.5 | 1.086 | 0.00623 | -0.001 | 174.391
10 | 1.136 | 0.00641 | -0.001 | 177.367
10.5 | 1.184 | 0.00664 | -0.002 | 178.206
11 | 1.228 | 0.00681 | -0.002 | 180.328
11.5 | 1.269 | 0.01027 | -0.002 | 123.571
12 | 1.307 | 0.01047 | -0.002 | 124.822
12.5 | 1.341 | 0.01132 | -0.002 | 118.496
13 | 1.371 | 0.01184 | -0.002 | 115.838
13.5 | 1.399 | 0.01238 | -0.002 | 112.992
14 | 1.361 | 0.02165 | -0.002 | 62.869
14.5 | 1.362 | 0.02607 | -0.002 | 52.232
15 | 1.347 | 0.03481 | -0.002 | 38.684
15.5 | 1.325 | 0.04759 | -0.002 | 27.833
16 | 1.286 | 0.07037 | -0.002 | 18.274
16.5 | 1.275 | 0.08198 | -0.002 | 15.556
17 | 1.283 | 0.08235 | -0.002 | 15.575
17.5 | 1.269 | 0.09407 | -0.002 | 13.493
18 | 1.26 | 0.10259 | -0.002 | 12.278
18.5 | 1.243 | 0.11563 | -0.002 | 10.747

## 82. Re 6M Mach 0.00 (2)
BIGFOIL.COM POLAR EXPORT
fx71120
FX 71-120 |  |  |  | Cl Max: | 1.8114 | at alpha= | 20 | deg
XFOIL ncrit=9 |  |  |  | L/D Max: | 130.22 | at alpha= | 14 | deg
Re: | 6000000 |  |  | Cd Min: | 0.02965 | at alpha= | -20 | deg
Mach: | 0 |  |  | Cl=0 at alpha= | 0 | deg
|  |  |  | @ Cl=0.1, Cd= | 0.0073762
|  |  |  | @ Cl=0.4, Cd= | 0.0067188
|  |  |  | @ Cl=0.6, Cd= | 0.0068734
alpha (deg) | Cl | Cd | Cm | Cl/Cd
-20 | -1.8098 | 0.02965 | -0.0566 | -61.0388
-19.5 | -1.8008 | 0.02638 | -0.0553 | -68.2638
-19 | -1.7894 | 0.02364 | -0.0533 | -75.6937
-18.5 | -1.7752 | 0.02138 | -0.0504 | -83.0309
-18 | -1.7535 | 0.01982 | -0.0474 | -88.4712
-17.5 | -1.734 | 0.01829 | -0.0436 | -94.8059
-17 | -1.7112 | 0.0171 | -0.0394 | -100.0702
-16.5 | -1.688 | 0.0161 | -0.0346 | -104.8447
-16 | -1.669 | 0.01518 | -0.0286 | -109.9473
-15.5 | -1.6412 | 0.01415 | -0.0241 | -115.9859
-15 | -1.6197 | 0.01277 | -0.0185 | -126.8363
-14.5 | -1.5816 | 0.01225 | -0.0153 | -129.1102
-14 | -1.5416 | 0.01184 | -0.0123 | -130.2027
-13.5 | -1.4984 | 0.01149 | -0.0098 | -130.4091
-13 | -1.4529 | 0.0112 | -0.0077 | -129.7232
-12.5 | -1.4059 | 0.01096 | -0.0058 | -128.2755
-12 | -1.3594 | 0.01068 | -0.0038 | -127.2846
-11.5 | -1.3082 | 0.01012 | -0.003 | -129.2688
-11 | -1.2471 | 0.00974 | -0.004 | -128.039
-10.5 | -1.1842 | 0.00941 | -0.0055 | -125.8448
-10 | -1.1205 | 0.00909 | -0.007 | -123.2673
-9.5 | -1.0569 | 0.00878 | -0.0085 | -120.3759
-9 | -0.9917 | 0.00847 | -0.0103 | -117.0838
-8.5 | -0.9237 | 0.00819 | -0.0127 | -112.7839
-8 | -0.8666 | 0.0079 | -0.0127 | -109.6962
-7.5 | -0.8048 | 0.00759 | -0.0137 | -106.0343
-7 | -0.7455 | 0.00728 | -0.0141 | -102.4038
-6.5 | -0.6912 | 0.00706 | -0.0132 | -97.9037
-6 | -0.6401 | 0.00695 | -0.0117 | -92.1007
-5.5 | -0.5875 | 0.00684 | -0.0105 | -85.8918
-5 | -0.5346 | 0.00677 | -0.0094 | -78.966
-4.5 | -0.4814 | 0.0067 | -0.0084 | -71.8507
-4 | -0.4284 | 0.00667 | -0.0073 | -64.2279
-3.5 | -0.3758 | 0.00675 | -0.0062 | -55.6741
-3 | -0.3224 | 0.00681 | -0.0053 | -47.3421
-2.5 | -0.2696 | 0.00698 | -0.0042 | -38.6246
-2 | -0.216 | 0.00713 | -0.0034 | -30.2945
-1.5 | -0.1614 | 0.00721 | -0.0026 | -22.3856
-1 | -0.1073 | 0.00737 | -0.0018 | -14.559
-0.5 | -0.0532 | 0.00748 | -0.001 | -7.1123
0 | 0 | 0.00752 | 0 | 0
0.5 | 0.0533 | 0.00748 | 0.001 | 7.1257
1 | 0.1073 | 0.00736 | 0.0018 | 14.5788
1.5 | 0.1614 | 0.00721 | 0.0026 | 22.3856
2 | 0.216 | 0.00712 | 0.0034 | 30.3371
2.5 | 0.2696 | 0.00698 | 0.0042 | 38.6246
3 | 0.3225 | 0.00682 | 0.0052 | 47.2874
3.5 | 0.3761 | 0.00676 | 0.0062 | 55.6361
4 | 0.4283 | 0.00667 | 0.0073 | 64.2129
4.5 | 0.4814 | 0.0067 | 0.0084 | 71.8507
5 | 0.5347 | 0.00677 | 0.0094 | 78.9808
5.5 | 0.5877 | 0.00685 | 0.0105 | 85.7956
6 | 0.6403 | 0.00695 | 0.0116 | 92.1295
6.5 | 0.6912 | 0.00706 | 0.0132 | 97.9037
7 | 0.7455 | 0.00728 | 0.0141 | 102.4038
7.5 | 0.8048 | 0.00757 | 0.0137 | 106.3144
8 | 0.8665 | 0.0079 | 0.0127 | 109.6835
8.5 | 0.9239 | 0.00819 | 0.0127 | 112.8083
9 | 0.992 | 0.00847 | 0.0103 | 117.1192
9.5 | 1.0569 | 0.00878 | 0.0085 | 120.3759
10 | 1.1205 | 0.00909 | 0.007 | 123.2673
10.5 | 1.1844 | 0.00941 | 0.0054 | 125.8661
11 | 1.2473 | 0.00974 | 0.004 | 128.0595
11.5 | 1.3079 | 0.01013 | 0.003 | 129.1115
12 | 1.3595 | 0.01068 | 0.0038 | 127.294
12.5 | 1.406 | 0.01095 | 0.0058 | 128.4018
13 | 1.4529 | 0.0112 | 0.0077 | 129.7232
13.5 | 1.4983 | 0.01151 | 0.0098 | 130.1738
14 | 1.5418 | 0.01184 | 0.0123 | 130.2196
14.5 | 1.5819 | 0.01225 | 0.0153 | 129.1347
15.5 | 1.6413 | 0.01415 | 0.0241 | 115.9929
16 | 1.6693 | 0.01517 | 0.0285 | 110.0396
16.5 | 1.6882 | 0.0161 | 0.0346 | 104.8571
17 | 1.7115 | 0.0171 | 0.0393 | 100.0877
17.5 | 1.7341 | 0.01831 | 0.0435 | 94.7078
18 | 1.7542 | 0.01981 | 0.0473 | 88.5512
18.5 | 1.7761 | 0.02137 | 0.0503 | 83.1118
19 | 1.7911 | 0.02357 | 0.0531 | 75.9907
19.5 | 1.8008 | 0.02645 | 0.0552 | 68.0832
20 | 1.8114 | 0.0296 | 0.0564 | 61.1959

## 83. Re 6M Mach 0.10 (1)
BIGFOIL.COM POLAR EXPORT
fx71120
FX 71-120 |  |  |  | Cl Max: | 1.395 | at alpha= | 13.5 | deg
JavaFoil+Calcfoil stall+Eppler ext transition |  |  |  | L/D Max: | 177.861 | at alpha= | 10 | deg
Re: | 6000000 |  |  | Cd Min: | 0.00561 | at alpha= | -2 | deg
Mach: | 0.1 |  |  | Cl=0 at alpha= | 0 | deg
|  |  |  | @ Cl=0.1, Cd= | 0.0064764
|  |  |  | @ Cl=0.4, Cd= | 0.0057102
|  |  |  | @ Cl=0.6, Cd= | 0.0059686
alpha (deg) | Cl | Cd | Cm | Cl/Cd
-18.5 | -1.211 | 0.12149 | 0.002 | -9.965
-18 | -1.23 | 0.10809 | 0.002 | -11.377
-17.5 | -1.243 | 0.0986 | 0.002 | -12.608
-17 | -1.259 | 0.08659 | 0.002 | -14.538
-16.5 | -1.255 | 0.08612 | 0.002 | -14.573
-16 | -1.303 | 0.05733 | 0.002 | -22.725
-15.5 | -1.301 | 0.05321 | 0.002 | -24.459
-15 | -1.311 | 0.04421 | 0.002 | -29.647
-14.5 | -1.344 | 0.02919 | 0.002 | -46.023
-14 | -1.348 | 0.02362 | 0.002 | -57.067
-13.5 | -1.395 | 0.0126 | 0.002 | -110.741
-13 | -1.37 | 0.01202 | 0.002 | -113.924
-12.5 | -1.341 | 0.01147 | 0.002 | -116.972
-12 | -1.309 | 0.0106 | 0.002 | -123.497
-11.5 | -1.271 | 0.01053 | 0.002 | -120.714
-11 | -1.23 | 0.01017 | 0.002 | -121.002
-10.5 | -1.187 | 0.00671 | 0.002 | -176.938
-10 | -1.14 | 0.00641 | 0.001 | -177.861
-9.5 | -1.09 | 0.00628 | 0.001 | -173.575
-9 | -1.039 | 0.0062 | 0.001 | -167.476
-8.5 | -0.987 | 0.00678 | 0.001 | -145.55
-8 | -0.934 | 0.00663 | 0.001 | -140.85
-7.5 | -0.88 | 0.00645 | 0.001 | -136.274
-7 | -0.824 | 0.00629 | 0.001 | -131.141
-6.5 | -0.769 | 0.00607 | 0.001 | -126.692
-6 | -0.712 | 0.00603 | 0.001 | -118.087
-5.5 | -0.655 | 0.00593 | 0.001 | -110.395
-5 | -0.597 | 0.00597 | 0.001 | -100.049
-4.5 | -0.539 | 0.00582 | 0.001 | -92.648
-4 | -0.481 | 0.0057 | 0.001 | -84.374
-3.5 | -0.422 | 0.00574 | 0.001 | -73.406
-3 | -0.362 | 0.00566 | 0 | -63.981
-2.5 | -0.302 | 0.00567 | 0 | -53.335
-2 | -0.242 | 0.00561 | 0 | -43.199
-1.5 | -0.182 | 0.00586 | 0 | -31.015
-1 | -0.121 | 0.00648 | 0 | -18.741
-0.5 | -0.061 | 0.00647 | 0 | -9.387
0 | 0 | 0.00647 | 0 | 0
0.5 | 0.061 | 0.00647 | 0 | 9.402
1 | 0.122 | 0.00648 | 0 | 18.771
1.5 | 0.182 | 0.00586 | 0 | 31.065
2 | 0.243 | 0.00561 | 0 | 43.271
2.5 | 0.303 | 0.00567 | 0 | 53.425
3 | 0.363 | 0.00566 | 0 | 64.091
3.5 | 0.422 | 0.00574 | -0.001 | 73.533
4 | 0.481 | 0.00569 | -0.001 | 84.522
4.5 | 0.54 | 0.00582 | -0.001 | 92.847
5 | 0.598 | 0.00597 | -0.001 | 100.268
5.5 | 0.656 | 0.00593 | -0.001 | 110.644
6 | 0.713 | 0.00603 | -0.001 | 118.357
6.5 | 0.77 | 0.00606 | -0.001 | 126.989
7 | 0.826 | 0.00628 | -0.001 | 131.456
7.5 | 0.881 | 0.00645 | -0.001 | 136.543
8 | 0.935 | 0.00663 | -0.001 | 141.166
8.5 | 0.989 | 0.00678 | -0.001 | 145.884
9 | 1.039 | 0.0062 | -0.001 | 167.476
9.5 | 1.09 | 0.00628 | -0.001 | 173.575
10 | 1.14 | 0.00641 | -0.001 | 177.861
10.5 | 1.187 | 0.00671 | -0.002 | 176.938
11 | 1.23 | 0.01017 | -0.002 | 121.002
11.5 | 1.271 | 0.01053 | -0.002 | 120.714
12 | 1.309 | 0.0106 | -0.002 | 123.497
12.5 | 1.341 | 0.01147 | -0.002 | 116.972
13 | 1.37 | 0.01202 | -0.002 | 113.924
13.5 | 1.395 | 0.0126 | -0.002 | 110.741
14 | 1.348 | 0.02362 | -0.002 | 57.067
14.5 | 1.344 | 0.02919 | -0.002 | 46.023
15 | 1.311 | 0.04421 | -0.002 | 29.647
15.5 | 1.301 | 0.05321 | -0.002 | 24.459
16 | 1.303 | 0.05733 | -0.002 | 22.725
16.5 | 1.255 | 0.08612 | -0.002 | 14.573
17 | 1.259 | 0.08659 | -0.002 | 14.538
17.5 | 1.243 | 0.0986 | -0.002 | 12.608
18 | 1.23 | 0.10809 | -0.002 | 11.377
18.5 | 1.211 | 0.12149 | -0.002 | 9.965

## 84. Re 6M Mach 0.10 (2)
BIGFOIL.COM POLAR EXPORT
fx71120
FX 71-120 |  |  |  | Cl Max: | 1.8019 | at alpha= | 20 | deg
XFOIL ncrit=9 |  |  |  | L/D Max: | 129.409 | at alpha= | 13.5 | deg
Re: | 6000000 |  |  | Cd Min: | 0.03288 | at alpha= | 20 | deg
Mach: | 0.1 |  |  | Cl=0 at alpha= | 0 | deg
|  |  |  | @ Cl=0.1, Cd= | 0.0073992
|  |  |  | @ Cl=0.4, Cd= | 0.0067428
|  |  |  | @ Cl=0.6, Cd= | 0.0068965
alpha (deg) | Cl | Cd | Cm | Cl/Cd
-20 | -1.8008 | 0.03287 | -0.0592 | -54.7855
-19.5 | -1.7949 | 0.02891 | -0.0587 | -62.0858
-19 | -1.7839 | 0.02578 | -0.0572 | -69.1971
-18.5 | -1.7752 | 0.02285 | -0.0547 | -77.6893
-18 | -1.7569 | 0.02088 | -0.0517 | -84.1427
-17.5 | -1.7353 | 0.0193 | -0.0482 | -89.9119
-17 | -1.7159 | 0.01778 | -0.0439 | -96.5073
-16.5 | -1.6907 | 0.01672 | -0.0395 | -101.1184
-16 | -1.672 | 0.01564 | -0.0335 | -106.9054
-15.5 | -1.6475 | 0.0147 | -0.028 | -112.0748
-15 | -1.6239 | 0.01343 | -0.0226 | -120.9159
-14.5 | -1.5933 | 0.01248 | -0.018 | -127.6683
-14 | -1.5536 | 0.01202 | -0.0147 | -129.2512
-13.5 | -1.5103 | 0.01166 | -0.0119 | -129.5283
-13 | -1.4644 | 0.01135 | -0.0096 | -129.022
-12.5 | -1.4168 | 0.0111 | -0.0075 | -127.6396
-12 | -1.3694 | 0.01084 | -0.0054 | -126.3284
-11.5 | -1.3191 | 0.01029 | -0.0041 | -128.1924
-11 | -1.2575 | 0.00987 | -0.0051 | -127.4063
-10.5 | -1.1938 | 0.00952 | -0.0064 | -125.3992
-10 | -1.1294 | 0.0092 | -0.0078 | -122.7609
-9.5 | -1.065 | 0.00887 | -0.0093 | -120.0676
-9 | -0.9992 | 0.00855 | -0.011 | -116.8655
-8.5 | -0.9305 | 0.00826 | -0.0133 | -112.6513
-8 | -0.8727 | 0.00796 | -0.0133 | -109.6357
-7.5 | -0.8103 | 0.00764 | -0.0142 | -106.0602
-7 | -0.7503 | 0.00732 | -0.0146 | -102.5
-6.5 | -0.6956 | 0.00709 | -0.0137 | -98.11
-6 | -0.6441 | 0.00698 | -0.0121 | -92.2779
-5.5 | -0.5912 | 0.00687 | -0.0108 | -86.0553
-5 | -0.5378 | 0.00679 | -0.0097 | -79.2047
-4.5 | -0.4842 | 0.00672 | -0.0087 | -72.0536
-4 | -0.431 | 0.00669 | -0.0075 | -64.4245
-3.5 | -0.378 | 0.00677 | -0.0064 | -55.8346
-3 | -0.3243 | 0.00683 | -0.0054 | -47.4817
-2.5 | -0.2713 | 0.007 | -0.0044 | -38.7571
-2 | -0.2173 | 0.00714 | -0.0035 | -30.4342
-1.5 | -0.1623 | 0.00722 | -0.0027 | -22.4792
-1 | -0.108 | 0.00738 | -0.0019 | -14.6341
-0.5 | -0.0537 | 0.0075 | -0.001 | -7.16
0 | 0 | 0.00753 | 0 | 0
0.5 | 0.0537 | 0.00751 | 0.001 | 7.1505
1 | 0.108 | 0.00738 | 0.0019 | 14.6341
1.5 | 0.1624 | 0.00722 | 0.0027 | 22.4931
2 | 0.2173 | 0.00714 | 0.0034 | 30.4342
2.5 | 0.2712 | 0.00699 | 0.0044 | 38.7983
3 | 0.3244 | 0.00684 | 0.0054 | 47.4269
3.5 | 0.3783 | 0.00678 | 0.0064 | 55.7965
4 | 0.4308 | 0.00669 | 0.0076 | 64.3946
4.5 | 0.4842 | 0.00672 | 0.0086 | 72.0536
5 | 0.538 | 0.0068 | 0.0097 | 79.1176
5.5 | 0.5913 | 0.00688 | 0.0108 | 85.9448
6 | 0.6442 | 0.00698 | 0.0121 | 92.2923
6.5 | 0.6955 | 0.00709 | 0.0137 | 98.0959
7 | 0.7504 | 0.00732 | 0.0146 | 102.5137
7.5 | 0.8103 | 0.00762 | 0.0142 | 106.3386
8 | 0.8727 | 0.00796 | 0.0133 | 109.6357
8.5 | 0.9307 | 0.00827 | 0.0133 | 112.5393
9 | 0.9995 | 0.00855 | 0.0109 | 116.9006
9.5 | 1.065 | 0.00887 | 0.0093 | 120.0676
10 | 1.1293 | 0.0092 | 0.0078 | 122.75
10.5 | 1.194 | 0.00952 | 0.0063 | 125.4202
11 | 1.2576 | 0.00987 | 0.005 | 127.4164
11.5 | 1.3188 | 0.01029 | 0.0042 | 128.1633
12 | 1.3697 | 0.01082 | 0.0054 | 126.5896
12.5 | 1.4169 | 0.0111 | 0.0075 | 127.6486
13 | 1.4644 | 0.01135 | 0.0096 | 129.022
13.5 | 1.5102 | 0.01167 | 0.0119 | 129.4087
14 | 1.5538 | 0.01202 | 0.0146 | 129.2679
14.5 | 1.5935 | 0.01248 | 0.018 | 127.6843
15 | 1.6236 | 0.01345 | 0.0226 | 120.7138
15.5 | 1.6475 | 0.01471 | 0.028 | 111.9986
16 | 1.6726 | 0.01563 | 0.0334 | 107.0122
16.5 | 1.691 | 0.01672 | 0.0394 | 101.1364
17 | 1.7162 | 0.01779 | 0.0438 | 96.4699
17.5 | 1.7357 | 0.01931 | 0.0482 | 89.8861
18 | 1.7582 | 0.02083 | 0.0515 | 84.4071
18.5 | 1.7758 | 0.02285 | 0.0546 | 77.7155
19 | 1.7858 | 0.0257 | 0.0571 | 69.4864
19.5 | 1.7965 | 0.02886 | 0.0585 | 62.2488
20 | 1.8019 | 0.03288 | 0.059 | 54.8023

## 85. Re 6M Mach 0.25 (1)
BIGFOIL.COM POLAR EXPORT
fx71120
FX 71-120 |  |  |  | Cl Max: | 1.33 | at alpha= | 12.5 | deg
JavaFoil+Calcfoil stall+Eppler ext transition |  |  |  | L/D Max: | 173.8 | at alpha= | 10 | deg
Re: | 6000000 |  |  | Cd Min: | 0.00561 | at alpha= | 2 | deg
Mach: | 0.25 |  |  | Cl=0 at alpha= | 0 | deg
|  |  |  | @ Cl=0.1, Cd= | 0.0064919
|  |  |  | @ Cl=0.4, Cd= | 0.0057075
|  |  |  | @ Cl=0.6, Cd= | 0.0060069
alpha (deg) | Cl | Cd | Cm | Cl/Cd
-17.5 | -1.049 | 0.11833 | 0.002 | -8.87
-17 | -1.078 | 0.11588 | 0.002 | -9.303
-16.5 | -1.114 | 0.101 | 0.002 | -11.027
-16 | -1.133 | 0.09666 | 0.002 | -11.723
-15.5 | -1.152 | 0.08949 | 0.002 | -12.869
-15 | -1.175 | 0.07692 | 0.002 | -15.281
-14.5 | -1.194 | 0.06594 | 0.002 | -18.103
-14 | -1.219 | 0.05164 | 0.002 | -23.599
-13.5 | -1.248 | 0.03644 | 0.002 | -34.237
-13 | -1.275 | 0.02446 | 0.002 | -52.127
-12.5 | -1.33 | 0.01233 | 0.002 | -107.91
-12 | -1.305 | 0.01189 | 0.002 | -109.819
-11.5 | -1.277 | 0.01128 | 0.002 | -113.171
-11 | -1.241 | 0.0104 | 0.002 | -119.327
-10.5 | -1.201 | 0.01005 | 0.002 | -119.484
-10 | -1.156 | 0.00665 | 0.002 | -173.8
-9.5 | -1.107 | 0.00653 | 0.001 | -169.552
-9 | -1.057 | 0.00641 | 0.001 | -164.784
-8.5 | -1.006 | 0.00623 | 0.001 | -161.502
-8 | -0.953 | 0.00604 | 0.001 | -157.707
-7.5 | -0.898 | 0.00663 | 0.001 | -135.423
-7 | -0.843 | 0.00638 | 0.001 | -132.167
-6.5 | -0.786 | 0.00621 | 0.001 | -126.541
-6 | -0.729 | 0.00614 | 0.001 | -118.777
-5.5 | -0.671 | 0.006 | 0.001 | -111.911
-5 | -0.612 | 0.00604 | 0.001 | -101.359
-4.5 | -0.553 | 0.0059 | 0.001 | -93.765
-4 | -0.493 | 0.00578 | 0.001 | -85.288
-3.5 | -0.433 | 0.00575 | 0.001 | -75.272
-3 | -0.372 | 0.00568 | 0 | -65.415
-2.5 | -0.31 | 0.00566 | 0 | -54.823
-2 | -0.249 | 0.00562 | 0 | -44.293
-1.5 | -0.187 | 0.00591 | 0 | -31.588
-1 | -0.125 | 0.0065 | 0 | -19.182
-0.5 | -0.062 | 0.00648 | 0 | -9.628
0 | 0 | 0.00649 | 0 | 0
0.5 | 0.063 | 0.00648 | 0 | 9.644
1 | 0.125 | 0.0065 | 0 | 19.214
1.5 | 0.187 | 0.00591 | 0 | 31.641
2 | 0.249 | 0.00561 | 0 | 44.369
2.5 | 0.311 | 0.00566 | 0 | 54.918
3 | 0.372 | 0.00568 | 0 | 65.529
3.5 | 0.433 | 0.00574 | -0.001 | 75.405
4 | 0.494 | 0.00578 | -0.001 | 85.474
4.5 | 0.554 | 0.00589 | -0.001 | 93.972
5 | 0.613 | 0.00604 | -0.001 | 101.586
5.5 | 0.672 | 0.00599 | -0.001 | 112.168
6 | 0.73 | 0.00614 | -0.001 | 119.055
6.5 | 0.788 | 0.00621 | -0.001 | 126.843
7 | 0.844 | 0.00637 | -0.001 | 132.49
7.5 | 0.9 | 0.00663 | -0.001 | 135.726
8 | 0.954 | 0.00604 | -0.001 | 158.076
8.5 | 1.006 | 0.00623 | -0.001 | 161.502
9 | 1.057 | 0.00641 | -0.001 | 164.784
9.5 | 1.107 | 0.00653 | -0.001 | 169.552
10 | 1.156 | 0.00665 | -0.002 | 173.8
10.5 | 1.201 | 0.01005 | -0.002 | 119.484
11 | 1.241 | 0.0104 | -0.002 | 119.327
11.5 | 1.277 | 0.01128 | -0.002 | 113.171
12 | 1.305 | 0.01189 | -0.002 | 109.819
12.5 | 1.33 | 0.01233 | -0.002 | 107.91
13 | 1.275 | 0.02446 | -0.002 | 52.127
13.5 | 1.252 | 0.03525 | -0.002 | 35.509
14 | 1.219 | 0.05164 | -0.002 | 23.599
14.5 | 1.194 | 0.06594 | -0.002 | 18.103
15 | 1.175 | 0.07692 | -0.002 | 15.281
15.5 | 1.152 | 0.08932 | -0.002 | 12.898
16 | 1.134 | 0.09644 | -0.002 | 11.754
16.5 | 1.114 | 0.101 | -0.002 | 11.027
17 | 1.078 | 0.11622 | -0.002 | 9.273
17.5 | 1.045 | 0.12367 | -0.002 | 8.449

## 86. Re 6M Mach 0.25 (2)
BIGFOIL.COM POLAR EXPORT
fx71120
FX 71-120 |  |  |  | Cl Max: | 1.7344 | at alpha= | 18 | deg
XFOIL ncrit=9 |  |  |  | L/D Max: | 124.156 | at alpha= | 13.5 | deg
Re: | 6000000 |  |  | Cd Min: | 0.07621 | at alpha= | -20 | deg
Mach: | 0.25 |  |  | Cl=0 at alpha= | 0 | deg
|  |  |  | @ Cl=0.1, Cd= | 0.0074859
|  |  |  | @ Cl=0.4, Cd= | 0.0068695
|  |  |  | @ Cl=0.6, Cd= | 0.0070174
alpha (deg) | Cl | Cd | Cm | Cl/Cd
-20 | -1.5731 | 0.07621 | -0.0478 | -20.6416
-19.5 | -1.6546 | 0.05892 | -0.0586 | -28.0821
-19 | -1.7019 | 0.04676 | -0.0653 | -36.3965
-18.5 | -1.726 | 0.03807 | -0.0689 | -45.3375
-18 | -1.7323 | 0.03202 | -0.0698 | -54.1006
-17.5 | -1.7279 | 0.02758 | -0.0688 | -62.6505
-17 | -1.7229 | 0.02381 | -0.0663 | -72.3604
-16.5 | -1.7072 | 0.02125 | -0.0626 | -80.3388
-16 | -1.6877 | 0.01924 | -0.0579 | -87.7183
-15.5 | -1.6674 | 0.01755 | -0.0524 | -95.0085
-15 | -1.6464 | 0.01618 | -0.046 | -101.7553
-14.5 | -1.6304 | 0.01499 | -0.0378 | -108.7658
-14 | -1.6137 | 0.01332 | -0.0301 | -121.1486
-13.5 | -1.5741 | 0.01268 | -0.0252 | -124.1404
-13 | -1.5269 | 0.01231 | -0.0215 | -124.0374
-12.5 | -1.4765 | 0.012 | -0.0182 | -123.0417
-12 | -1.4245 | 0.01175 | -0.0153 | -121.234
-11.5 | -1.3732 | 0.01149 | -0.0124 | -119.5126
-11 | -1.3152 | 0.01073 | -0.0113 | -122.5722
-10.5 | -1.2477 | 0.01024 | -0.0119 | -121.8457
-10 | -1.179 | 0.00984 | -0.0128 | -119.8171
-9.5 | -1.1103 | 0.00945 | -0.0138 | -117.4921
-9 | -1.0412 | 0.00905 | -0.0149 | -115.0497
-8.5 | -0.9687 | 0.0087 | -0.0168 | -111.3448
-8 | -0.9067 | 0.00832 | -0.0166 | -108.9784
-7.5 | -0.841 | 0.00795 | -0.0173 | -105.7862
-7 | -0.777 | 0.00757 | -0.0175 | -102.642
-6.5 | -0.7194 | 0.0073 | -0.0164 | -98.5479
-6 | -0.666 | 0.00717 | -0.0145 | -92.887
-5.5 | -0.6112 | 0.00703 | -0.0129 | -86.9417
-5 | -0.5558 | 0.00693 | -0.0115 | -80.202
-4.5 | -0.5 | 0.00685 | -0.0102 | -72.9927
-4 | -0.4449 | 0.00682 | -0.0088 | -65.2346
-3.5 | -0.3903 | 0.00687 | -0.0075 | -56.8122
-3 | -0.3349 | 0.00692 | -0.0063 | -48.396
-2.5 | -0.2802 | 0.00708 | -0.005 | -39.5763
-2 | -0.2247 | 0.00723 | -0.0039 | -31.0788
-1.5 | -0.1679 | 0.00729 | -0.0031 | -23.0316
-1 | -0.1119 | 0.00746 | -0.0021 | -15
-0.5 | -0.0558 | 0.00762 | -0.001 | -7.3228
0 | 0 | 0.00773 | 0 | 0
0.5 | 0.0559 | 0.00762 | 0.001 | 7.336
1 | 0.1118 | 0.00745 | 0.0021 | 15.0067
1.5 | 0.168 | 0.0073 | 0.003 | 23.0137
2 | 0.2246 | 0.00722 | 0.0039 | 31.108
2.5 | 0.2802 | 0.00708 | 0.005 | 39.5763
3 | 0.335 | 0.00693 | 0.0063 | 48.3405
3.5 | 0.3905 | 0.00688 | 0.0074 | 56.7587
4 | 0.4449 | 0.00682 | 0.0089 | 65.2346
4.5 | 0.5001 | 0.00685 | 0.0102 | 73.0073
5 | 0.556 | 0.00693 | 0.0114 | 80.2309
5.5 | 0.6114 | 0.00704 | 0.0128 | 86.8466
6 | 0.6661 | 0.00717 | 0.0144 | 92.901
6.5 | 0.7193 | 0.0073 | 0.0164 | 98.5342
7 | 0.777 | 0.00758 | 0.0175 | 102.5066
7.5 | 0.841 | 0.00793 | 0.0173 | 106.053
8 | 0.9066 | 0.00833 | 0.0166 | 108.8355
8.5 | 0.9689 | 0.00871 | 0.0168 | 111.24
9 | 1.0414 | 0.00905 | 0.0149 | 115.0718
9.5 | 1.1104 | 0.00944 | 0.0138 | 117.6271
10 | 1.1789 | 0.00984 | 0.0128 | 119.8069
10.5 | 1.248 | 0.01023 | 0.0119 | 121.9941
11 | 1.3152 | 0.01073 | 0.0113 | 122.5722
11.5 | 1.3735 | 0.01147 | 0.0124 | 119.7472
12 | 1.4255 | 0.0117 | 0.0152 | 121.8376
12.5 | 1.4765 | 0.01201 | 0.0182 | 122.9392
13 | 1.527 | 0.01231 | 0.0214 | 124.0455
13.5 | 1.5743 | 0.01268 | 0.0252 | 124.1562
14 | 1.6136 | 0.01334 | 0.0301 | 120.9595
14.5 | 1.6307 | 0.01499 | 0.0378 | 108.7859
15 | 1.6466 | 0.01618 | 0.0459 | 101.7676
15.5 | 1.6675 | 0.01756 | 0.0524 | 94.9601
16 | 1.6881 | 0.01924 | 0.0579 | 87.7391
16.5 | 1.7081 | 0.02123 | 0.0625 | 80.4569
17 | 1.7242 | 0.02378 | 0.0661 | 72.5063
17.5 | 1.7311 | 0.0274 | 0.0687 | 63.1788
18 | 1.7344 | 0.03192 | 0.0697 | 54.3358
18.5 | 1.7281 | 0.038 | 0.0687 | 45.4763
19 | 1.7055 | 0.04654 | 0.0652 | 36.6459
19.5 | 1.6553 | 0.05908 | 0.0581 | 28.0179
20 | 1.5754 | 0.0762 | 0.0475 | 20.6745

## 87. Re 6M Mach 0.50 (1)
BIGFOIL.COM POLAR EXPORT
fx71120
FX 71-120 |  |  |  | Cl Max: | 1.115 | at alpha= | 20 | deg
JavaFoil+Calcfoil stall+Eppler ext transition |  |  |  | L/D Max: | 144.268 | at alpha= | 7.5 | deg
Re: | 6000000 |  |  | Cd Min: | 0.00572 | at alpha= | -2 | deg
Mach: | 0.5 |  |  | Cl=0 at alpha= | 0 | deg
|  |  |  | @ Cl=0.1, Cd= | 0.0065278
|  |  |  | @ Cl=0.4, Cd= | 0.00581
|  |  |  | @ Cl=0.6, Cd= | 0.0061931
alpha (deg) | Cl | Cd | Cm | Cl/Cd
-20 | -1.114 | 0.15549 | 0.002 | -7.163
-19.5 | -1.084 | 0.15108 | 0.002 | -7.175
-19 | -1.054 | 0.14844 | 0.002 | -7.098
-18.5 | -1.027 | 0.13778 | 0.002 | -7.452
-18 | -1 | 0.13647 | 0.002 | -7.324
-17.5 | -0.973 | 0.13456 | 0.002 | -7.228
-17 | -0.947 | 0.13598 | 0.002 | -6.966
-16.5 | -0.92 | 0.12439 | 0.002 | -7.398
-16 | -0.891 | 0.12174 | 0.002 | -7.321
-15.5 | -0.863 | 0.11955 | 0.001 | -7.215
-15 | -0.835 | 0.10877 | 0.001 | -7.679
-14.5 | -0.811 | 0.10911 | 0.001 | -7.431
-14 | -0.782 | 0.10148 | 0.001 | -7.704
-13.5 | -0.751 | 0.09712 | 0.001 | -7.738
-13 | -0.724 | 0.09456 | 0.001 | -7.656
-12.5 | -0.697 | 0.08974 | 0.001 | -7.763
-12 | -0.669 | 0.08536 | 0.001 | -7.841
-11.5 | -0.642 | 0.0827 | 0.001 | -7.763
-11 | -0.614 | 0.0794 | 0.001 | -7.739
-10.5 | -0.589 | 0.07369 | 0.001 | -7.995
-10 | -0.821 | 0.06073 | 0.001 | -13.526
-9.5 | -0.967 | 0.02172 | 0.001 | -44.54
-9 | -1.039 | 0.0119 | 0.002 | -87.349
-8.5 | -1.022 | 0.01108 | 0.001 | -92.175
-8 | -0.989 | 0.01036 | 0.001 | -95.464
-7.5 | -0.948 | 0.00669 | 0.001 | -141.713
-7 | -0.9 | 0.00634 | 0.001 | -141.932
-6.5 | -0.848 | 0.00616 | 0.001 | -137.614
-6 | -0.793 | 0.00597 | 0.001 | -132.738
-5.5 | -0.734 | 0.00582 | 0.001 | -126.018
-5 | -0.673 | 0.00635 | 0.001 | -105.895
-4.5 | -0.61 | 0.00618 | 0.001 | -98.595
-4 | -0.545 | 0.00611 | 0.001 | -89.202
-3.5 | -0.479 | 0.00599 | 0.001 | -80.027
-3 | -0.413 | 0.00585 | 0.001 | -70.533
-2.5 | -0.345 | 0.0058 | 0 | -59.53
-2 | -0.277 | 0.00572 | 0 | -48.43
-1.5 | -0.208 | 0.00662 | 0 | -31.484
-1 | -0.139 | 0.0065 | 0 | -21.403
-0.5 | -0.07 | 0.00648 | 0 | -10.755
0 | 0 | 0.00649 | 0 | 0
0.5 | 0.07 | 0.00648 | 0 | 10.773
1 | 0.139 | 0.00659 | 0 | 21.161
1.5 | 0.209 | 0.00661 | 0 | 31.539
2 | 0.277 | 0.00572 | 0 | 48.517
2.5 | 0.346 | 0.00581 | 0 | 59.511
3 | 0.413 | 0.00581 | -0.001 | 71.156
3.5 | 0.48 | 0.00596 | -0.001 | 80.654
4 | 0.546 | 0.00611 | -0.001 | 89.388
4.5 | 0.611 | 0.00621 | -0.001 | 98.322
5 | 0.674 | 0.00639 | -0.001 | 105.452
5.5 | 0.735 | 0.0058 | -0.001 | 126.865
6 | 0.793 | 0.00597 | -0.001 | 132.738
6.5 | 0.848 | 0.00611 | -0.001 | 138.791
7 | 0.9 | 0.00632 | -0.001 | 142.439
7.5 | 0.948 | 0.00657 | -0.001 | 144.268
8 | 0.989 | 0.01057 | -0.001 | 93.511
8.5 | 1.02 | 0.01137 | -0.001 | 89.71
9 | 1.037 | 0.01223 | -0.002 | 84.724
9.5 | 0.963 | 0.02261 | -0.001 | 42.584
10 | 0.822 | 0.05911 | -0.001 | 13.899
10.5 | 0.588 | 0.07665 | -0.001 | 7.677
11 | 0.614 | 0.07941 | -0.001 | 7.738
11.5 | 0.642 | 0.082 | -0.001 | 7.828
12 | 0.669 | 0.0866 | -0.001 | 7.729
12.5 | 0.697 | 0.08975 | -0.001 | 7.762
13 | 0.724 | 0.0981 | -0.001 | 7.379
13.5 | 0.752 | 0.10271 | -0.001 | 7.317
14 | 0.781 | 0.10527 | -0.001 | 7.422
14.5 | 0.811 | 0.1107 | -0.001 | 7.324
15 | 0.835 | 0.11337 | -0.001 | 7.367
15.5 | 0.863 | 0.11848 | -0.001 | 7.28
16 | 0.892 | 0.1172 | -0.002 | 7.61
16.5 | 0.92 | 0.12554 | -0.002 | 7.329
17 | 0.947 | 0.13589 | -0.002 | 6.97
17.5 | 0.973 | 0.12876 | -0.002 | 7.555
18 | 1 | 0.13542 | -0.002 | 7.383
18.5 | 1.027 | 0.14328 | -0.002 | 7.166
19 | 1.054 | 0.14773 | -0.002 | 7.133
19.5 | 1.085 | 0.14904 | -0.002 | 7.278
20 | 1.115 | 0.15306 | -0.002 | 7.288

## 88. Re 6M Mach 0.50 (2)
BIGFOIL.COM POLAR EXPORT
fx71120
FX 71-120 |  |  |  | Cl Max: | 1.2512 | at alpha= | 11 | deg
XFOIL ncrit=9 |  |  |  | L/D Max: | 93.3333 | at alpha= | 7 | deg
Re: | 6000000 |  |  | Cd Min: | 0.21768 | at alpha= | -20 | deg
Mach: | 0.5 |  |  | Cl=0 at alpha= | 0 | deg
|  |  |  | @ Cl=0.1, Cd= | 0.0079404
|  |  |  | @ Cl=0.4, Cd= | 0.0074088
|  |  |  | @ Cl=0.6, Cd= | 0.0076558
alpha (deg) | Cl | Cd | Cm | Cl/Cd
-20 | -0.9388 | 0.21768 | 0.0424 | -4.3128
-19.5 | -0.9241 | 0.20982 | 0.0375 | -4.4043
-19 | -0.9138 | 0.20114 | 0.0321 | -4.5431
-18.5 | -0.9031 | 0.19261 | 0.0269 | -4.6887
-18 | -0.8921 | 0.18426 | 0.022 | -4.8415
-17.5 | -0.8827 | 0.17579 | 0.0171 | -5.0213
-17 | -0.8859 | 0.16524 | 0.0105 | -5.3613
-16.5 | -0.898 | 0.15343 | 0.003 | -5.8528
-15.5 | -1.1367 | 0.10464 | -0.0377 | -10.863
-15 | -1.1166 | 0.09896 | -0.0386 | -11.2833
-14.5 | -1.0699 | 0.09623 | -0.0365 | -11.1182
-14 | -1.1175 | 0.08337 | -0.0451 | -13.4041
-13.5 | -1.1253 | 0.07491 | -0.0488 | -15.022
-13 | -1.1473 | 0.06493 | -0.0541 | -17.6698
-12.5 | -1.184 | 0.05302 | -0.0616 | -22.3312
-12 | -1.2144 | 0.04161 | -0.0695 | -29.1853
-11.5 | -1.2494 | 0.03126 | -0.0757 | -39.968
-11 | -1.2515 | 0.02563 | -0.0747 | -48.8295
-10.5 | -1.2433 | 0.02205 | -0.0694 | -56.3855
-10 | -1.2381 | 0.01949 | -0.0605 | -63.5249
-9.5 | -1.2448 | 0.01778 | -0.0471 | -70.0112
-9 | -1.1972 | 0.01548 | -0.0416 | -77.3385
-8.5 | -1.1251 | 0.01345 | -0.0394 | -83.6506
-8 | -1.0449 | 0.01181 | -0.0384 | -88.4759
-7.5 | -0.9741 | 0.0106 | -0.0356 | -91.8962
-6.5 | -0.8179 | 0.0088 | -0.0331 | -92.9432
-6 | -0.7588 | 0.0084 | -0.0286 | -90.3333
-5.5 | -0.6972 | 0.00805 | -0.0248 | -86.6087
-5 | -0.6343 | 0.00779 | -0.0215 | -81.4249
-4.5 | -0.5705 | 0.00755 | -0.0186 | -75.5629
-4 | -0.5073 | 0.00744 | -0.0159 | -68.1855
-3.5 | -0.4444 | 0.00741 | -0.0134 | -59.973
-3 | -0.3816 | 0.00739 | -0.011 | -51.6373
-2 | -0.2568 | 0.0076 | -0.0067 | -33.7895
-1.5 | -0.1932 | 0.0077 | -0.0048 | -25.0909
-1 | -0.1303 | 0.00789 | -0.003 | -16.5146
-0.5 | -0.066 | 0.00802 | -0.0013 | -8.2294
0 | 0 | 0.00803 | 0 | 0
0.5 | 0.066 | 0.00802 | 0.0013 | 8.2294
1 | 0.1301 | 0.00787 | 0.003 | 16.5311
2 | 0.2569 | 0.0076 | 0.0067 | 33.8026
2.5 | 0.3199 | 0.00751 | 0.0087 | 42.5965
3 | 0.3816 | 0.0074 | 0.011 | 51.5676
3.5 | 0.4447 | 0.00743 | 0.0133 | 59.852
4 | 0.5074 | 0.00744 | 0.0159 | 68.1989
4.5 | 0.5705 | 0.00755 | 0.0186 | 75.5629
5 | 0.6346 | 0.00778 | 0.0214 | 81.5681
5.5 | 0.6976 | 0.00807 | 0.0247 | 86.4436
6 | 0.759 | 0.00841 | 0.0285 | 90.2497
6.5 | 0.8173 | 0.0088 | 0.0333 | 92.875
7 | 0.8932 | 0.00957 | 0.0348 | 93.3333
7.5 | 0.9745 | 0.01058 | 0.0356 | 92.1078
8 | 1.0449 | 0.01183 | 0.0384 | 88.3263
8.5 | 1.1254 | 0.01344 | 0.0394 | 83.7351
9 | 1.1969 | 0.01551 | 0.0416 | 77.1696
9.5 | 1.2422 | 0.01786 | 0.0473 | 69.5521
10 | 1.2373 | 0.01952 | 0.0605 | 63.3863
10.5 | 1.241 | 0.02217 | 0.0694 | 55.9765
11 | 1.2512 | 0.02568 | 0.0746 | 48.7227
11.5 | 1.2492 | 0.03133 | 0.0756 | 39.8723
12 | 1.2143 | 0.0417 | 0.0693 | 29.1199
12.5 | 1.1807 | 0.05351 | 0.0609 | 22.065
13 | 1.1484 | 0.06495 | 0.0539 | 17.6813
13.5 | 1.1361 | 0.07394 | 0.0496 | 15.3652
14 | 1.1159 | 0.08371 | 0.0445 | 13.3305
14.5 | 1.0714 | 0.09626 | 0.0363 | 11.1303
15 | 1.0646 | 0.10497 | 0.032 | 10.1419
15.5 | 1.1364 | 0.10491 | 0.0372 | 10.8321
16 | 1.0005 | 0.12935 | 0.0159 | 7.7348

## 89. Re 7M Mach 0.00 (1)
BIGFOIL.COM POLAR EXPORT
fx71120
FX 71-120 |  |  |  | Cl Max: | 1.373 | at alpha= | 13 | deg
JavaFoil+Calcfoil stall+Eppler ext transition |  |  |  | L/D Max: | 184.467 | at alpha= | 11 | deg
Re: | 7000000 |  |  | Cd Min: | 0.00553 | at alpha= | -2.5 | deg
Mach: | 0 |  |  | Cl=0 at alpha= | 0 | deg
|  |  |  | @ Cl=0.1, Cd= | 0.0063095
|  |  |  | @ Cl=0.4, Cd= | 0.0055866
|  |  |  | @ Cl=0.6, Cd= | 0.0058184
alpha (deg) | Cl | Cd | Cm | Cl/Cd
-18 | -1.252 | 0.10836 | 0.002 | -11.55
-17.5 | -1.273 | 0.09095 | 0.002 | -14
-17 | -1.29 | 0.07769 | 0.002 | -16.608
-16.5 | -1.289 | 0.0745 | 0.002 | -17.3
-16 | -1.288 | 0.06932 | 0.002 | -18.578
-15.5 | -1.326 | 0.04668 | 0.002 | -28.415
-15 | -1.346 | 0.0348 | 0.002 | -38.688
-14.5 | -1.372 | 0.02375 | 0.002 | -57.749
-14 | -1.37 | 0.01993 | 0.002 | -68.713
-13.5 | -1.361 | 0.01702 | 0.002 | -79.967
-13 | -1.373 | 0.01146 | 0.002 | -119.811
-12.5 | -1.342 | 0.01077 | 0.002 | -124.606
-12 | -1.308 | 0.01017 | 0.002 | -128.642
-11.5 | -1.27 | 0.01009 | 0.002 | -125.844
-11 | -1.228 | 0.00666 | 0.002 | -184.467
-10.5 | -1.184 | 0.00651 | 0.002 | -181.851
-10 | -1.137 | 0.00624 | 0.001 | -182.043
-9.5 | -1.087 | 0.00613 | 0.001 | -177.211
-9 | -1.036 | 0.00606 | 0.001 | -171.03
-8.5 | -0.983 | 0.00661 | 0.001 | -148.795
-8 | -0.93 | 0.00647 | 0.001 | -143.852
-7.5 | -0.876 | 0.00632 | 0.001 | -138.527
-7 | -0.821 | 0.00616 | 0.001 | -133.358
-6.5 | -0.765 | 0.00601 | 0.001 | -127.236
-6 | -0.709 | 0.00592 | 0.001 | -119.703
-5.5 | -0.652 | 0.00593 | 0.001 | -109.882
-5 | -0.595 | 0.00581 | 0.001 | -102.305
-4.5 | -0.537 | 0.00568 | 0.001 | -94.404
-4 | -0.478 | 0.00572 | 0.001 | -83.6
-3.5 | -0.42 | 0.00559 | 0.001 | -75.035
-3 | -0.36 | 0.00558 | 0 | -64.515
-2.5 | -0.301 | 0.00553 | 0 | -54.387
-2 | -0.241 | 0.00561 | 0 | -42.941
-1.5 | -0.181 | 0.00579 | 0 | -31.284
-1 | -0.121 | 0.00633 | 0 | -19.101
-0.5 | -0.06 | 0.00629 | 0 | -9.609
0 | 0 | 0.00627 | 0 | 0
0.5 | 0.061 | 0.00629 | 0 | 9.624
1 | 0.121 | 0.00632 | 0 | 19.131
1.5 | 0.181 | 0.00578 | 0 | 31.335
2 | 0.241 | 0.00561 | 0 | 43.012
2.5 | 0.301 | 0.00553 | 0 | 54.477
3 | 0.361 | 0.00558 | 0 | 64.623
3.5 | 0.42 | 0.00559 | -0.001 | 75.163
4 | 0.479 | 0.00572 | -0.001 | 83.775
4.5 | 0.538 | 0.00568 | -0.001 | 94.605
5 | 0.596 | 0.00581 | -0.001 | 102.527
5.5 | 0.653 | 0.00593 | -0.001 | 110.127
6 | 0.71 | 0.00592 | -0.001 | 119.976
6.5 | 0.767 | 0.00601 | -0.001 | 127.53
7 | 0.822 | 0.00615 | -0.001 | 133.675
7.5 | 0.877 | 0.00632 | -0.001 | 138.8
8 | 0.932 | 0.00646 | -0.001 | 144.172
8.5 | 0.985 | 0.00661 | -0.001 | 149.134
9 | 1.038 | 0.00605 | -0.001 | 171.442
9.5 | 1.087 | 0.00613 | -0.001 | 177.211
10 | 1.137 | 0.00624 | -0.001 | 182.043
10.5 | 1.184 | 0.00651 | -0.002 | 181.851
11 | 1.228 | 0.00666 | -0.002 | 184.467
11.5 | 1.27 | 0.01009 | -0.002 | 125.844
12 | 1.308 | 0.01017 | -0.002 | 128.642
12.5 | 1.342 | 0.01077 | -0.002 | 124.606
13 | 1.373 | 0.01146 | -0.002 | 119.811
13.5 | 1.361 | 0.01702 | -0.002 | 79.967
14 | 1.37 | 0.01993 | -0.002 | 68.713
14.5 | 1.372 | 0.02375 | -0.002 | 57.749
15 | 1.346 | 0.0348 | -0.002 | 38.688
15.5 | 1.326 | 0.04668 | -0.002 | 28.415
16 | 1.288 | 0.06932 | -0.002 | 18.578
16.5 | 1.289 | 0.0745 | -0.002 | 17.3
17 | 1.29 | 0.07769 | -0.002 | 16.608
17.5 | 1.273 | 0.09095 | -0.002 | 14
18 | 1.252 | 0.10836 | -0.002 | 11.55

## 90. Re 7M Mach 0.00 (2)
BIGFOIL.COM POLAR EXPORT
fx71120
FX 71-120 |  |  |  | Cl Max: | 1.8315 | at alpha= | 20 | deg
XFOIL ncrit=9 |  |  |  | L/D Max: | 136.824 | at alpha= | 13.5 | deg
Re: | 7000000 |  |  | Cd Min: | 0.02796 | at alpha= | -20 | deg
Mach: | 0 |  |  | Cl=0 at alpha= | 0 | deg
|  |  |  | @ Cl=0.1, Cd= | 0.007263
|  |  |  | @ Cl=0.4, Cd= | 0.0066686
|  |  |  | @ Cl=0.6, Cd= | 0.006684
alpha (deg) | Cl | Cd | Cm | Cl/Cd
-20 | -1.8305 | 0.02796 | -0.0561 | -65.4685
-19.5 | -1.8197 | 0.02499 | -0.0546 | -72.8171
-19 | -1.8023 | 0.0228 | -0.0524 | -79.0482
-18.5 | -1.7884 | 0.02062 | -0.0493 | -86.7313
-18 | -1.7675 | 0.01908 | -0.046 | -92.6363
-17.5 | -1.7434 | 0.01785 | -0.0424 | -97.6695
-17 | -1.7216 | 0.01665 | -0.038 | -103.3994
-16.5 | -1.6982 | 0.01573 | -0.0331 | -107.9593
-16 | -1.6755 | 0.01489 | -0.0276 | -112.5252
-15 | -1.6167 | 0.01302 | -0.0188 | -124.1705
-14.5 | -1.5917 | 0.01185 | -0.0135 | -134.3207
-14 | -1.5517 | 0.01139 | -0.0105 | -136.2335
-13.5 | -1.5079 | 0.01101 | -0.0082 | -136.9573
-13 | -1.4618 | 0.0107 | -0.0062 | -136.6168
-12.5 | -1.4149 | 0.01043 | -0.0043 | -135.6568
-12 | -1.361 | 0.01014 | -0.0038 | -134.2209
-11.5 | -1.3006 | 0.00986 | -0.0047 | -131.9067
-11 | -1.2398 | 0.00937 | -0.0058 | -132.3159
-10.5 | -1.1768 | 0.009 | -0.0073 | -130.7556
-10 | -1.1133 | 0.00868 | -0.0088 | -128.2604
-9.5 | -1.0497 | 0.00838 | -0.0103 | -125.2625
-9 | -0.983 | 0.00807 | -0.0124 | -121.8092
-8.5 | -0.9203 | 0.00779 | -0.0137 | -118.1386
-8 | -0.8625 | 0.00752 | -0.0138 | -114.6941
-6.5 | -0.6972 | 0.00685 | -0.012 | -101.781
-6 | -0.6451 | 0.00676 | -0.0107 | -95.429
-5.5 | -0.5915 | 0.00665 | -0.0097 | -88.9474
-5 | -0.5381 | 0.0066 | -0.0088 | -81.5303
-4.5 | -0.4844 | 0.00658 | -0.0078 | -73.617
-4 | -0.431 | 0.00662 | -0.0069 | -65.1057
-3.5 | -0.378 | 0.00671 | -0.0058 | -56.3338
-3 | -0.3244 | 0.00676 | -0.0049 | -47.9882
-2.5 | -0.2718 | 0.00695 | -0.0039 | -39.1079
-2 | -0.2176 | 0.00705 | -0.0031 | -30.8652
-1.5 | -0.1625 | 0.00708 | -0.0025 | -22.952
-1 | -0.1083 | 0.00724 | -0.0017 | -14.9586
-0.5 | -0.054 | 0.00739 | -0.0009 | -7.3072
0 | 0 | 0.00743 | 0 | 0
0.5 | 0.0541 | 0.00739 | 0.0008 | 7.3207
1 | 0.1083 | 0.00724 | 0.0017 | 14.9586
1.5 | 0.1626 | 0.00709 | 0.0024 | 22.9337
2 | 0.2176 | 0.00704 | 0.0031 | 30.9091
2.5 | 0.2718 | 0.00694 | 0.0039 | 39.1643
3 | 0.3245 | 0.00677 | 0.0049 | 47.9321
3.5 | 0.3782 | 0.00671 | 0.0058 | 56.3636
4 | 0.4309 | 0.00661 | 0.0069 | 65.1891
4.5 | 0.4845 | 0.00658 | 0.0078 | 73.6322
5 | 0.5383 | 0.00661 | 0.0087 | 81.4372
5.5 | 0.5917 | 0.00667 | 0.0097 | 88.7106
6 | 0.6451 | 0.00676 | 0.0107 | 95.429
6.5 | 0.6972 | 0.00686 | 0.012 | 101.6327
7 | 0.7478 | 0.00697 | 0.0136 | 107.2884
8 | 0.8624 | 0.00752 | 0.0138 | 114.6809
8.5 | 0.9202 | 0.00779 | 0.0137 | 118.1258
9 | 0.9834 | 0.00807 | 0.0124 | 121.8587
9.5 | 1.0496 | 0.00837 | 0.0103 | 125.4002
10 | 1.1133 | 0.00868 | 0.0088 | 128.2604
10.5 | 1.1769 | 0.009 | 0.0073 | 130.7667
11 | 1.24 | 0.00938 | 0.0058 | 132.1962
11.5 | 1.3005 | 0.00986 | 0.0048 | 131.8966
12 | 1.3609 | 0.01015 | 0.0038 | 134.0788
12.5 | 1.4151 | 0.01042 | 0.0042 | 135.8061
13 | 1.4619 | 0.0107 | 0.0062 | 136.6262
13.5 | 1.5078 | 0.01102 | 0.0082 | 136.824
14 | 1.5519 | 0.01139 | 0.0105 | 136.2511
14.5 | 1.5921 | 0.01185 | 0.0135 | 134.3544
15 | 1.6176 | 0.01298 | 0.0187 | 124.6225
15.5 | 1.6445 | 0.01405 | 0.0235 | 117.0463
16 | 1.6759 | 0.01487 | 0.0275 | 112.7034
16.5 | 1.6984 | 0.01573 | 0.033 | 107.972
17 | 1.7217 | 0.01665 | 0.038 | 103.4054
17.5 | 1.7439 | 0.01785 | 0.0424 | 97.6975
18 | 1.7691 | 0.01901 | 0.0458 | 93.0615
18.5 | 1.789 | 0.02062 | 0.0492 | 86.7604
19 | 1.8035 | 0.02277 | 0.0523 | 79.2051
19.5 | 1.8206 | 0.02499 | 0.0544 | 72.8531
20 | 1.8315 | 0.02796 | 0.056 | 65.5043

## 91. Re 7M Mach 0.10 (1)
BIGFOIL.COM POLAR EXPORT
fx71120
FX 71-120 |  |  |  | Cl Max: | 1.371 | at alpha= | 13 | deg
JavaFoil+Calcfoil stall+Eppler ext transition |  |  |  | L/D Max: | 183.275 | at alpha= | 11 | deg
Re: | 7000000 |  |  | Cd Min: | 0.00556 | at alpha= | -2.5 | deg
Mach: | 0.1 |  |  | Cl=0 at alpha= | 0 | deg
|  |  |  | @ Cl=0.1, Cd= | 0.00632
|  |  |  | @ Cl=0.4, Cd= | 0.00561
|  |  |  | @ Cl=0.6, Cd= | 0.0058428
alpha (deg) | Cl | Cd | Cm | Cl/Cd
-18 | -1.231 | 0.10727 | 0.002 | -11.472
-17.5 | -1.256 | 0.0899 | 0.002 | -13.969
-17 | -1.257 | 0.08795 | 0.002 | -14.289
-16.5 | -1.265 | 0.08028 | 0.002 | -15.752
-16 | -1.312 | 0.05296 | 0.002 | -24.778
-15.5 | -1.303 | 0.05237 | 0.002 | -24.875
-15 | -1.324 | 0.0394 | 0.002 | -33.605
-14.5 | -1.355 | 0.02621 | 0.002 | -51.702
-14 | -1.357 | 0.02161 | 0.002 | -62.803
-13.5 | -1.353 | 0.01805 | 0.002 | -74.935
-13 | -1.371 | 0.01164 | 0.002 | -117.855
-12.5 | -1.342 | 0.01117 | 0.002 | -120.228
-12 | -1.309 | 0.01028 | 0.002 | -127.274
-11.5 | -1.272 | 0.01031 | 0.002 | -123.31
-11 | -1.231 | 0.00671 | 0.002 | -183.275
-10.5 | -1.187 | 0.00651 | 0.002 | -182.218
-10 | -1.14 | 0.00629 | 0.001 | -181.179
-9.5 | -1.09 | 0.00613 | 0.001 | -177.819
-9 | -1.039 | 0.00606 | 0.001 | -171.481
-8.5 | -0.987 | 0.00666 | 0.001 | -148.283
-8 | -0.934 | 0.00651 | 0.001 | -143.468
-7.5 | -0.88 | 0.00632 | 0.001 | -139.159
-7 | -0.824 | 0.00615 | 0.001 | -134.059
-6.5 | -0.769 | 0.00605 | 0.001 | -127.102
-6 | -0.712 | 0.00591 | 0.001 | -120.449
-5.5 | -0.655 | 0.00592 | 0.001 | -110.63
-5 | -0.597 | 0.00585 | 0.001 | -102.197
-4.5 | -0.539 | 0.0057 | 0.001 | -94.589
-4 | -0.48 | 0.00574 | 0.001 | -83.639
-3.5 | -0.422 | 0.00561 | 0.001 | -75.103
-3 | -0.362 | 0.00562 | 0 | -64.468
-2.5 | -0.302 | 0.00556 | 0 | -54.353
-2 | -0.242 | 0.00564 | 0 | -42.934
-1.5 | -0.182 | 0.00581 | 0 | -31.305
-1 | -0.121 | 0.00633 | 0 | -19.193
-0.5 | -0.061 | 0.00632 | 0 | -9.614
0 | 0 | 0.00632 | 0 | 0
0.5 | 0.061 | 0.00632 | 0 | 9.629
1 | 0.122 | 0.00632 | 0 | 19.224
1.5 | 0.182 | 0.00581 | 0 | 31.356
2 | 0.243 | 0.00564 | 0 | 43.005
2.5 | 0.303 | 0.00556 | 0 | 54.444
3 | 0.363 | 0.00561 | 0 | 64.578
3.5 | 0.422 | 0.00561 | -0.001 | 75.233
4 | 0.481 | 0.00574 | -0.001 | 83.816
4.5 | 0.54 | 0.0057 | -0.001 | 94.792
5 | 0.598 | 0.00584 | -0.001 | 102.42
5.5 | 0.656 | 0.00592 | -0.001 | 110.877
6 | 0.713 | 0.00591 | -0.001 | 120.724
6.5 | 0.77 | 0.00604 | -0.001 | 127.397
7 | 0.826 | 0.00615 | -0.001 | 134.378
7.5 | 0.881 | 0.00632 | -0.001 | 139.433
8 | 0.935 | 0.0065 | -0.001 | 143.789
8.5 | 0.989 | 0.00665 | -0.001 | 148.622
9 | 1.041 | 0.00606 | -0.001 | 171.894
9.5 | 1.09 | 0.00613 | -0.001 | 177.819
10 | 1.14 | 0.00629 | -0.001 | 181.179
10.5 | 1.187 | 0.00651 | -0.002 | 182.218
11 | 1.231 | 0.00671 | -0.002 | 183.275
11.5 | 1.272 | 0.01031 | -0.002 | 123.31
12 | 1.309 | 0.01028 | -0.002 | 127.274
12.5 | 1.342 | 0.01117 | -0.002 | 120.228
13 | 1.371 | 0.01164 | -0.002 | 117.855
13.5 | 1.353 | 0.01805 | -0.002 | 74.935
14 | 1.357 | 0.02161 | -0.002 | 62.803
14.5 | 1.355 | 0.02621 | -0.002 | 51.702
15 | 1.324 | 0.0394 | -0.002 | 33.605
15.5 | 1.303 | 0.05237 | -0.002 | 24.875
16 | 1.312 | 0.05296 | -0.002 | 24.778
16.5 | 1.265 | 0.08028 | -0.002 | 15.752
17 | 1.257 | 0.08795 | -0.002 | 14.289
17.5 | 1.256 | 0.0899 | -0.002 | 13.969
18 | 1.231 | 0.10727 | -0.002 | 11.472

## 92. Re 7M Mach 0.10 (2)
BIGFOIL.COM POLAR EXPORT
fx71120
FX 71-120 |  |  |  | Cl Max: | 1.8201 | at alpha= | 20 | deg
XFOIL ncrit=9 |  |  |  | L/D Max: | 135.975 | at alpha= | 13.5 | deg
Re: | 7000000 |  |  | Cd Min: | 0.03128 | at alpha= | 20 | deg
Mach: | 0.1 |  |  | Cl=0 at alpha= | 0 | deg
|  |  |  | @ Cl=0.1, Cd= | 0.0072761
|  |  |  | @ Cl=0.4, Cd= | 0.0066894
|  |  |  | @ Cl=0.6, Cd= | 0.0066986
alpha (deg) | Cl | Cd | Cm | Cl/Cd
-20 | -1.8199 | 0.03118 | -0.0592 | -58.3675
-19.5 | -1.8165 | 0.02721 | -0.0582 | -66.7585
-19 | -1.8029 | 0.02444 | -0.0564 | -73.7684
-18.5 | -1.7872 | 0.02212 | -0.0539 | -80.7957
-18 | -1.7695 | 0.02019 | -0.0506 | -87.6424
-17.5 | -1.7495 | 0.01858 | -0.0468 | -94.1604
-17 | -1.7248 | 0.01739 | -0.0428 | -99.1834
-16.5 | -1.7025 | 0.01624 | -0.0378 | -104.8337
-16 | -1.6799 | 0.01542 | -0.0322 | -108.9429
-15.5 | -1.6536 | 0.01444 | -0.0271 | -114.5152
-15 | -1.6243 | 0.01349 | -0.0224 | -120.4077
-14.5 | -1.6012 | 0.01219 | -0.0166 | -131.3536
-14 | -1.5637 | 0.0116 | -0.0129 | -134.8017
-13.5 | -1.5203 | 0.01117 | -0.0102 | -136.1056
-13 | -1.4737 | 0.01085 | -0.008 | -135.8249
-12.5 | -1.4262 | 0.01057 | -0.006 | -134.929
-12 | -1.373 | 0.01027 | -0.0051 | -133.6904
-11.5 | -1.3114 | 0.01003 | -0.0059 | -130.7478
-11 | -1.2501 | 0.0095 | -0.0069 | -131.5895
-10.5 | -1.1864 | 0.00911 | -0.0082 | -130.2305
-10 | -1.1222 | 0.00877 | -0.0096 | -127.959
-9.5 | -1.0579 | 0.00846 | -0.011 | -125.0473
-9 | -0.9905 | 0.00814 | -0.0131 | -121.683
-8.5 | -0.9269 | 0.00785 | -0.0143 | -118.0764
-8 | -0.8685 | 0.00757 | -0.0143 | -114.7292
-6.5 | -0.7016 | 0.00689 | -0.0124 | -101.8287
-6 | -0.6491 | 0.00679 | -0.0111 | -95.5965
-5.5 | -0.5952 | 0.00668 | -0.0101 | -89.1018
-5 | -0.5414 | 0.00662 | -0.009 | -81.7825
-4.5 | -0.4874 | 0.0066 | -0.0081 | -73.8485
-4 | -0.4336 | 0.00664 | -0.0071 | -65.3012
-3.5 | -0.3803 | 0.00673 | -0.006 | -56.5082
-3 | -0.3264 | 0.00677 | -0.0051 | -48.2127
-2.5 | -0.2734 | 0.00696 | -0.004 | -39.2816
-2 | -0.2189 | 0.00706 | -0.0032 | -31.0057
-1.5 | -0.1635 | 0.0071 | -0.0025 | -23.0282
-1 | -0.1089 | 0.00725 | -0.0017 | -15.0207
-0.5 | -0.0544 | 0.0074 | -0.0009 | -7.3514
0.5 | 0.0544 | 0.00741 | 0.0009 | 7.3414
1 | 0.1089 | 0.00725 | 0.0017 | 15.0207
1.5 | 0.1636 | 0.00711 | 0.0025 | 23.0098
2 | 0.219 | 0.00706 | 0.0032 | 31.0198
2.5 | 0.2734 | 0.00696 | 0.004 | 39.2816
3 | 0.3264 | 0.00678 | 0.0051 | 48.1416
3.5 | 0.3804 | 0.00673 | 0.006 | 56.523
4 | 0.4335 | 0.00662 | 0.0071 | 65.4834
4.5 | 0.4874 | 0.0066 | 0.0081 | 73.8485
5 | 0.5416 | 0.00663 | 0.009 | 81.6893
5.5 | 0.5954 | 0.00669 | 0.01 | 88.9985
6 | 0.6492 | 0.00679 | 0.0111 | 95.6112
6.5 | 0.7017 | 0.00689 | 0.0124 | 101.8433
7 | 0.7526 | 0.007 | 0.0141 | 107.5143
8 | 0.8685 | 0.00758 | 0.0143 | 114.5778
8.5 | 0.9268 | 0.00785 | 0.0143 | 118.0637
9 | 0.9909 | 0.00814 | 0.013 | 121.7322
9.5 | 1.0578 | 0.00846 | 0.0111 | 125.0355
10 | 1.1222 | 0.00877 | 0.0096 | 127.959
10.5 | 1.1865 | 0.0091 | 0.0082 | 130.3846
11 | 1.2503 | 0.00951 | 0.0068 | 131.4721
11.5 | 1.3112 | 0.01004 | 0.0059 | 130.5976
12 | 1.373 | 0.01028 | 0.0051 | 133.5603
12.5 | 1.4264 | 0.01056 | 0.0059 | 135.0758
13 | 1.4738 | 0.01085 | 0.008 | 135.8341
13.5 | 1.5202 | 0.01118 | 0.0102 | 135.975
14 | 1.564 | 0.0116 | 0.0129 | 134.8276
14.5 | 1.6035 | 0.01208 | 0.0163 | 132.7401
15 | 1.6247 | 0.01348 | 0.0223 | 120.5267
15.5 | 1.6537 | 0.01445 | 0.0271 | 114.4429
16.5 | 1.7027 | 0.01624 | 0.0378 | 104.8461
17 | 1.7251 | 0.01739 | 0.0427 | 99.2007
17.5 | 1.7498 | 0.01859 | 0.0467 | 94.1259
18 | 1.7722 | 0.02006 | 0.0503 | 88.345
18.5 | 1.7879 | 0.02212 | 0.0537 | 80.8273
19 | 1.8045 | 0.02439 | 0.0563 | 73.9852
19.5 | 1.8164 | 0.0273 | 0.0581 | 66.5348
20 | 1.8201 | 0.03128 | 0.059 | 58.1873

## 93. Re 7M Mach 0.25 (1)
BIGFOIL.COM POLAR EXPORT
fx71120
FX 71-120 |  |  |  | Cl Max: | 1.332 | at alpha= | 12.5 | deg
JavaFoil+Calcfoil stall+Eppler ext transition |  |  |  | L/D Max: | 178.5 | at alpha= | 10.5 | deg
Re: | 7000000 |  |  | Cd Min: | 0.00556 | at alpha= | -2.5 | deg
Mach: | 0.25 |  |  | Cl=0 at alpha= | 0 | deg
|  |  |  | @ Cl=0.1, Cd= | 0.0063558
|  |  |  | @ Cl=0.4, Cd= | 0.0056246
|  |  |  | @ Cl=0.6, Cd= | 0.005909
alpha (deg) | Cl | Cd | Cm | Cl/Cd
-17.5 | -1.045 | 0.12351 | 0.002 | -8.461
-17 | -1.079 | 0.11408 | 0.002 | -9.46
-16.5 | -1.116 | 0.09899 | 0.002 | -11.271
-16 | -1.135 | 0.0944 | 0.002 | -12.025
-15.5 | -1.155 | 0.0872 | 0.002 | -13.239
-15 | -1.179 | 0.07405 | 0.002 | -15.927
-14.5 | -1.188 | 0.06816 | 0.002 | -17.433
-14 | -1.22 | 0.05083 | 0.002 | -24.006
-13.5 | -1.249 | 0.03593 | 0.002 | -34.746
-13 | -1.277 | 0.02383 | 0.002 | -53.579
-12.5 | -1.332 | 0.01193 | 0.002 | -111.639
-12 | -1.307 | 0.01156 | 0.002 | -113.034
-11.5 | -1.278 | 0.01102 | 0.002 | -115.975
-11 | -1.242 | 0.01017 | 0.002 | -122.13
-10.5 | -1.201 | 0.00673 | 0.002 | -178.5
-10 | -1.156 | 0.00654 | 0.002 | -176.927
-9.5 | -1.107 | 0.00642 | 0.001 | -172.581
-9 | -1.057 | 0.00626 | 0.001 | -169.039
-8.5 | -1.006 | 0.00611 | 0.001 | -164.637
-8 | -0.953 | 0.00666 | 0.001 | -142.967
-7.5 | -0.898 | 0.0065 | 0.001 | -138.141
-7 | -0.843 | 0.00626 | 0.001 | -134.659
-6.5 | -0.786 | 0.00618 | 0.001 | -127.255
-6 | -0.729 | 0.00602 | 0.001 | -121.112
-5.5 | -0.671 | 0.00601 | 0.001 | -111.655
-5 | -0.612 | 0.00592 | 0.001 | -103.472
-4.5 | -0.553 | 0.00587 | 0.001 | -94.152
-4 | -0.493 | 0.00578 | 0.001 | -85.347
-3.5 | -0.433 | 0.00563 | 0.001 | -76.824
-3 | -0.372 | 0.00562 | 0 | -66.161
-2.5 | -0.31 | 0.00556 | 0 | -55.768
-2 | -0.249 | 0.00562 | 0 | -44.269
-1.5 | -0.187 | 0.00578 | 0 | -32.332
-1 | -0.125 | 0.00638 | 0 | -19.552
-0.5 | -0.062 | 0.00632 | 0 | -9.878
0 | 0 | 0.00632 | 0 | 0
0.5 | 0.063 | 0.00632 | 0 | 9.894
1 | 0.125 | 0.00638 | 0 | 19.584
1.5 | 0.187 | 0.00578 | 0 | 32.386
2 | 0.249 | 0.00562 | 0 | 44.344
2.5 | 0.311 | 0.00556 | 0 | 55.864
3 | 0.372 | 0.00562 | 0 | 66.276
3.5 | 0.433 | 0.00563 | -0.001 | 76.959
4 | 0.494 | 0.00577 | -0.001 | 85.532
4.5 | 0.554 | 0.00587 | -0.001 | 94.358
5 | 0.613 | 0.00592 | -0.001 | 103.704
5.5 | 0.672 | 0.00601 | -0.001 | 111.909
6 | 0.73 | 0.00602 | -0.001 | 121.395
6.5 | 0.788 | 0.00618 | -0.001 | 127.558
7 | 0.844 | 0.00626 | -0.001 | 134.987
7.5 | 0.9 | 0.0065 | -0.001 | 138.449
8 | 0.954 | 0.00666 | -0.001 | 143.292
8.5 | 1.006 | 0.00611 | -0.001 | 164.637
9 | 1.057 | 0.00626 | -0.001 | 169.039
9.5 | 1.107 | 0.00642 | -0.001 | 172.581
10 | 1.156 | 0.00654 | -0.002 | 176.927
10.5 | 1.201 | 0.00673 | -0.002 | 178.5
11 | 1.242 | 0.01017 | -0.002 | 122.13
11.5 | 1.278 | 0.01102 | -0.002 | 115.975
12 | 1.307 | 0.01156 | -0.002 | 113.034
12.5 | 1.332 | 0.01193 | -0.002 | 111.639
13 | 1.277 | 0.02383 | -0.002 | 53.579
13.5 | 1.253 | 0.03479 | -0.002 | 36.009
14 | 1.22 | 0.05083 | -0.002 | 24.006
14.5 | 1.188 | 0.06816 | -0.002 | 17.433
15 | 1.179 | 0.07405 | -0.002 | 15.927
15.5 | 1.155 | 0.0868 | -0.002 | 13.31
16 | 1.145 | 0.08845 | -0.002 | 12.94
16.5 | 1.116 | 0.09899 | -0.002 | 11.271
17 | 1.079 | 0.11438 | -0.002 | 9.432
17.5 | 1.046 | 0.12322 | -0.002 | 8.487

## 94. Re 7M Mach 0.25 (2)
BIGFOIL.COM POLAR EXPORT
fx71120
FX 71-120 |  |  |  | Cl Max: | 1.7576 | at alpha= | 18 | deg
XFOIL ncrit=9 |  |  |  | L/D Max: | 131.279 | at alpha= | 13 | deg
Re: | 7000000 |  |  | Cd Min: | 0.06989 | at alpha= | -20 | deg
Mach: | 0.25 |  |  | Cl=0 at alpha= | 0 | deg
|  |  |  | @ Cl=0.1, Cd= | 0.0073692
|  |  |  | @ Cl=0.4, Cd= | 0.0067835
|  |  |  | @ Cl=0.6, Cd= | 0.0068074
alpha (deg) | Cl | Cd | Cm | Cl/Cd
-20 | -1.6233 | 0.06989 | -0.0523 | -23.2265
-19.5 | -1.693 | 0.05446 | -0.0616 | -31.087
-19 | -1.7266 | 0.04415 | -0.0668 | -39.1076
-18.5 | -1.7481 | 0.036 | -0.0698 | -48.5583
-18 | -1.7559 | 0.03009 | -0.0702 | -58.3549
-17.5 | -1.7502 | 0.02599 | -0.0686 | -67.3413
-17 | -1.7364 | 0.02299 | -0.0657 | -75.5285
-16.5 | -1.7224 | 0.02044 | -0.0616 | -84.2661
-16 | -1.7008 | 0.01862 | -0.0568 | -91.3426
-15.5 | -1.6785 | 0.01708 | -0.0512 | -98.2728
-15 | -1.6552 | 0.01589 | -0.0448 | -104.1661
-14.5 | -1.6372 | 0.01475 | -0.0369 | -110.9966
-14 | -1.6109 | 0.01354 | -0.0303 | -118.9734
-13.5 | -1.5869 | 0.0122 | -0.0233 | -130.0738
-13 | -1.5398 | 0.01173 | -0.0195 | -131.2702
-12.5 | -1.4886 | 0.01141 | -0.0164 | -130.4645
-12 | -1.4374 | 0.01109 | -0.0134 | -129.6123
-11.5 | -1.3745 | 0.0108 | -0.0127 | -127.2685
-11 | -1.3068 | 0.01044 | -0.0132 | -125.1724
-10.5 | -1.2404 | 0.00978 | -0.0137 | -126.8303
-10 | -1.172 | 0.00934 | -0.0146 | -125.4818
-9.5 | -1.1038 | 0.00896 | -0.0154 | -123.192
-9 | -1.0328 | 0.00858 | -0.0169 | -120.373
-8.5 | -0.9628 | 0.00824 | -0.0183 | -116.8447
-8 | -0.9025 | 0.0079 | -0.0177 | -114.2405
-7 | -0.7789 | 0.00723 | -0.0172 | -107.7317
-6.5 | -0.7261 | 0.00708 | -0.0151 | -102.5565
-6 | -0.6715 | 0.00696 | -0.0134 | -96.4799
-5.5 | -0.6156 | 0.00682 | -0.0121 | -90.2639
-5 | -0.5598 | 0.00675 | -0.0107 | -82.9333
-4.5 | -0.5037 | 0.0067 | -0.0095 | -75.1791
-4 | -0.4481 | 0.00672 | -0.0083 | -66.6815
-3.5 | -0.3927 | 0.00681 | -0.0071 | -57.6652
-3 | -0.337 | 0.00686 | -0.006 | -49.1254
-2.5 | -0.2824 | 0.00704 | -0.0047 | -40.1136
-2 | -0.2261 | 0.00712 | -0.0037 | -31.7556
-1.5 | -0.1692 | 0.00718 | -0.0028 | -23.5655
-1 | -0.113 | 0.00734 | -0.0019 | -15.3951
-0.5 | -0.0565 | 0.0075 | -0.0009 | -7.5333
0 | 0 | 0.0076 | 0 | 0
0.5 | 0.0566 | 0.0075 | 0.0009 | 7.5467
1 | 0.113 | 0.00733 | 0.0019 | 15.4161
1.5 | 0.1693 | 0.00718 | 0.0028 | 23.5794
2 | 0.2261 | 0.00712 | 0.0037 | 31.7556
2.5 | 0.2823 | 0.00704 | 0.0047 | 40.0994
3 | 0.3371 | 0.00688 | 0.0059 | 48.9971
4 | 0.4479 | 0.00671 | 0.0083 | 66.7511
4.5 | 0.5037 | 0.0067 | 0.0095 | 75.1791
5 | 0.56 | 0.00675 | 0.0107 | 82.963
5.5 | 0.6158 | 0.00683 | 0.012 | 90.1611
6 | 0.6716 | 0.00696 | 0.0134 | 96.4943
6.5 | 0.7261 | 0.00708 | 0.0151 | 102.5565
7 | 0.7789 | 0.00723 | 0.0172 | 107.7317
8 | 0.9024 | 0.00791 | 0.0177 | 114.0834
8.5 | 0.9625 | 0.00825 | 0.0184 | 116.6667
9 | 1.0332 | 0.00858 | 0.0169 | 120.4196
9.5 | 1.1037 | 0.00896 | 0.0154 | 123.1808
10 | 1.172 | 0.00934 | 0.0146 | 125.4818
10.5 | 1.2406 | 0.00978 | 0.0137 | 126.8507
11 | 1.3067 | 0.01047 | 0.0132 | 124.8042
11.5 | 1.3743 | 0.01081 | 0.0128 | 127.1323
12 | 1.4378 | 0.01107 | 0.0134 | 129.8826
12.5 | 1.4887 | 0.0114 | 0.0164 | 130.5877
13 | 1.5399 | 0.01173 | 0.0195 | 131.2788
13.5 | 1.5871 | 0.0122 | 0.0232 | 130.0902
14 | 1.611 | 0.01355 | 0.0303 | 118.893
14.5 | 1.6377 | 0.01474 | 0.0368 | 111.1058
15 | 1.6553 | 0.01589 | 0.0448 | 104.1724
15.5 | 1.6782 | 0.01711 | 0.0512 | 98.083
16 | 1.7013 | 0.01862 | 0.0568 | 91.3695
16.5 | 1.7241 | 0.02037 | 0.0614 | 84.6392
17 | 1.7378 | 0.02295 | 0.0656 | 75.7211
17.5 | 1.7518 | 0.02594 | 0.0685 | 67.5328
18 | 1.7576 | 0.03003 | 0.07 | 58.5281
18.5 | 1.7501 | 0.03595 | 0.0696 | 48.6815
19 | 1.7302 | 0.04395 | 0.0667 | 39.3675
19.5 | 1.6952 | 0.05443 | 0.0613 | 31.1446
20 | 1.6264 | 0.06978 | 0.052 | 23.3075

## 95. Re 7M Mach 0.50 (1)
BIGFOIL.COM POLAR EXPORT
fx71120
FX 71-120 |  |  |  | Cl Max: | 1.117 | at alpha= | 20 | deg
JavaFoil+Calcfoil stall+Eppler ext transition |  |  |  | L/D Max: | 147.244 | at alpha= | 7.5 | deg
Re: | 7000000 |  |  | Cd Min: | 0.00568 | at alpha= | -2.5 | deg
Mach: | 0.5 |  |  | Cl=0 at alpha= | 0 | deg
|  |  |  | @ Cl=0.1, Cd= | 0.0064144
|  |  |  | @ Cl=0.4, Cd= | 0.0057767
|  |  |  | @ Cl=0.6, Cd= | 0.0061561
alpha (deg) | Cl | Cd | Cm | Cl/Cd
-20 | -1.115 | 0.15399 | 0.002 | -7.244
-19.5 | -1.085 | 0.15015 | 0.002 | -7.227
-19 | -1.055 | 0.14697 | 0.002 | -7.178
-18.5 | -1.027 | 0.13584 | 0.002 | -7.561
-18 | -1 | 0.13499 | 0.002 | -7.407
-17.5 | -0.973 | 0.1297 | 0.002 | -7.5
-17 | -0.948 | 0.13323 | 0.002 | -7.112
-16.5 | -0.922 | 0.12092 | 0.002 | -7.623
-16 | -0.892 | 0.11944 | 0.002 | -7.468
-15.5 | -0.863 | 0.11568 | 0.001 | -7.458
-15 | -0.835 | 0.10773 | 0.001 | -7.755
-14.5 | -0.811 | 0.10667 | 0.001 | -7.606
-14 | -0.783 | 0.09942 | 0.001 | -7.875
-13.5 | -0.753 | 0.09626 | 0.001 | -7.824
-13 | -0.724 | 0.09237 | 0.001 | -7.839
-12.5 | -0.697 | 0.08829 | 0.001 | -7.894
-12 | -0.67 | 0.08403 | 0.001 | -7.968
-11.5 | -0.642 | 0.08142 | 0.001 | -7.887
-11 | -0.615 | 0.07804 | 0.001 | -7.877
-10.5 | -0.589 | 0.07574 | 0.001 | -7.772
-10 | -0.822 | 0.06029 | 0.001 | -13.628
-9.5 | -1.021 | 0.01402 | 0.002 | -72.786
-9 | -1.041 | 0.01156 | 0.002 | -90.047
-8.5 | -1.022 | 0.0105 | 0.001 | -97.304
-8 | -0.989 | 0.01014 | 0.001 | -97.551
-7.5 | -0.948 | 0.00655 | 0.001 | -144.652
-7 | -0.9 | 0.00623 | 0.001 | -144.469
-6.5 | -0.848 | 0.00612 | 0.001 | -138.601
-6 | -0.793 | 0.00586 | 0.001 | -135.339
-5.5 | -0.734 | 0.00578 | 0.001 | -127.03
-5 | -0.673 | 0.00623 | 0.001 | -107.999
-4.5 | -0.61 | 0.00616 | 0.001 | -98.935
-4 | -0.545 | 0.00599 | 0.001 | -91.031
-3.5 | -0.479 | 0.00587 | 0.001 | -81.67
-3 | -0.413 | 0.00581 | 0.001 | -71.074
-2.5 | -0.345 | 0.00568 | 0 | -60.727
-2 | -0.277 | 0.00594 | 0 | -46.62
-1.5 | -0.208 | 0.00645 | 0 | -32.294
-1 | -0.139 | 0.00643 | 0 | -21.624
-0.5 | -0.07 | 0.00641 | 0 | -10.872
0 | 0 | 0.00642 | 0 | 0
0.5 | 0.07 | 0.00641 | 0 | 10.89
1 | 0.139 | 0.00642 | 0 | 21.703
1.5 | 0.209 | 0.00645 | 0 | 32.35
2 | 0.277 | 0.00594 | 0 | 46.702
2.5 | 0.346 | 0.00568 | 0 | 60.898
3 | 0.413 | 0.0058 | -0.001 | 71.274
3.5 | 0.48 | 0.00585 | -0.001 | 82.136
4 | 0.546 | 0.00599 | -0.001 | 91.221
4.5 | 0.611 | 0.00619 | -0.001 | 98.766
5 | 0.674 | 0.00626 | -0.001 | 107.681
5.5 | 0.735 | 0.00644 | -0.001 | 114.266
6 | 0.793 | 0.00586 | -0.001 | 135.339
6.5 | 0.848 | 0.00607 | -0.001 | 139.69
7 | 0.9 | 0.00621 | -0.001 | 145.079
7.5 | 0.948 | 0.00644 | -0.001 | 147.244
8 | 0.989 | 0.01035 | -0.001 | 95.568
8.5 | 1.021 | 0.01105 | -0.001 | 92.418
9 | 1.039 | 0.01186 | -0.002 | 87.635
9.5 | 1.021 | 0.01395 | -0.002 | 73.224
10 | 0.823 | 0.07077 | -0.001 | 11.625
10.5 | 0.589 | 0.07659 | -0.001 | 7.686
11 | 0.615 | 0.07805 | -0.001 | 7.876
11.5 | 0.642 | 0.08058 | -0.001 | 7.969
12 | 0.67 | 0.0852 | -0.001 | 7.859
12.5 | 0.697 | 0.0883 | -0.001 | 7.893
13 | 0.724 | 0.09535 | -0.001 | 7.593
13.5 | 0.752 | 0.10102 | -0.001 | 7.446
14 | 0.783 | 0.1031 | -0.001 | 7.591
14.5 | 0.811 | 0.10834 | -0.001 | 7.488
15 | 0.835 | 0.10953 | -0.001 | 7.626
15.5 | 0.863 | 0.1148 | -0.001 | 7.515
16 | 0.893 | 0.11739 | -0.002 | 7.605
16.5 | 0.92 | 0.12408 | -0.002 | 7.418
17 | 0.947 | 0.13306 | -0.002 | 7.119
17.5 | 0.973 | 0.1289 | -0.002 | 7.549
18 | 1 | 0.13043 | -0.002 | 7.667
18.5 | 1.027 | 0.14098 | -0.002 | 7.284
19 | 1.055 | 0.14384 | -0.002 | 7.336
19.5 | 1.087 | 0.14492 | -0.002 | 7.498
20 | 1.117 | 0.14699 | -0.002 | 7.597

## 96. Re 7M Mach 0.50 (2)
BIGFOIL.COM POLAR EXPORT
fx71120
FX 71-120 |  |  |  | Cl Max: | 1.2996 | at alpha= | 11 | deg
XFOIL ncrit=9 |  |  |  | L/D Max: | 99.2786 | at alpha= | 7 | deg
Re: | 7000000 |  |  | Cd Min: | 0.07939 | at alpha= | 14 | deg
Mach: | 0.5 |  |  | Cl=0 at alpha= | -99 | deg
|  |  |  | @ Cl=0.1, Cd= | 0.0077887
|  |  |  | @ Cl=0.4, Cd= | 0.0072853
|  |  |  | @ Cl=0.6, Cd= | 0.0074031
alpha (deg) | Cl | Cd | Cm | Cl/Cd
0 | 0 | 0.00782 | 0 | 0
0.5 | 0.0664 | 0.00783 | 0.0013 | 8.4802
1 | 0.1314 | 0.00775 | 0.0028 | 16.9548
1.5 | 0.1951 | 0.00761 | 0.0046 | 25.6373
2 | 0.2583 | 0.00748 | 0.0065 | 34.5321
2.5 | 0.3225 | 0.00744 | 0.0083 | 43.3468
3 | 0.3851 | 0.00729 | 0.0105 | 52.8258
3.5 | 0.4491 | 0.00727 | 0.0127 | 61.7744
4 | 0.5122 | 0.00725 | 0.0151 | 70.6483
4.5 | 0.5761 | 0.00734 | 0.0177 | 78.4877
5 | 0.6405 | 0.00751 | 0.0205 | 85.2863
5.5 | 0.7052 | 0.0078 | 0.0235 | 90.4103
6 | 0.7682 | 0.0081 | 0.0271 | 94.8395
6.5 | 0.829 | 0.00848 | 0.0314 | 97.7594
7 | 0.8945 | 0.00901 | 0.0351 | 99.2786
7.5 | 0.9729 | 0.0099 | 0.0365 | 98.2727
8.5 | 1.1217 | 0.01244 | 0.0412 | 90.1688
9 | 1.1976 | 0.01426 | 0.0432 | 83.9832
9.5 | 1.2644 | 0.01646 | 0.0462 | 76.8165
10 | 1.28 | 0.01823 | 0.057 | 70.2139
10.5 | 1.2875 | 0.02017 | 0.0677 | 63.8324
11 | 1.2996 | 0.023 | 0.0749 | 56.5043
11.5 | 1.2738 | 0.02944 | 0.0772 | 43.2677
12 | 1.2546 | 0.03779 | 0.0737 | 33.1993
12.5 | 1.2476 | 0.04657 | 0.0687 | 26.7898
13 | 1.2263 | 0.05703 | 0.0623 | 21.5027
13.5 | 1.1876 | 0.06877 | 0.0549 | 17.2692
14 | 1.1579 | 0.07939 | 0.0489 | 14.585

## 97. Re 8M Mach 0.00 (1)
BIGFOIL.COM POLAR EXPORT
fx71120
FX 71-120 |  |  |  | Cl Max: | 1.374 | at alpha= | 13 | deg
JavaFoil+Calcfoil stall+Eppler ext transition |  |  |  | L/D Max: | 191.094 | at alpha= | 11.5 | deg
Re: | 8000000 |  |  | Cd Min: | 0.00545 | at alpha= | -2.5 | deg
Mach: | 0 |  |  | Cl=0 at alpha= | 0 | deg
|  |  |  | @ Cl=0.1, Cd= | 0.00619
|  |  |  | @ Cl=0.4, Cd= | 0.0054934
|  |  |  | @ Cl=0.6, Cd= | 0.0058107
alpha (deg) | Cl | Cd | Cm | Cl/Cd
-18 | -1.254 | 0.10611 | 0.002 | -11.82
-17.5 | -1.288 | 0.08177 | 0.002 | -15.753
-17 | -1.285 | 0.08061 | 0.002 | -15.94
-16.5 | -1.295 | 0.07106 | 0.002 | -18.225
-16 | -1.294 | 0.06571 | 0.002 | -19.698
-15.5 | -1.337 | 0.04254 | 0.002 | -31.442
-15 | -1.356 | 0.03179 | 0.002 | -42.667
-14.5 | -1.357 | 0.02681 | 0.002 | -50.592
-14 | -1.371 | 0.01949 | 0.002 | -70.327
-13.5 | -1.363 | 0.01671 | 0.002 | -81.541
-13 | -1.374 | 0.01121 | 0.002 | -122.597
-12.5 | -1.343 | 0.0105 | 0.002 | -127.934
-12 | -1.308 | 0.01002 | 0.002 | -130.527
-11.5 | -1.27 | 0.00665 | 0.002 | -191.094
-11 | -1.228 | 0.00654 | 0.002 | -187.858
-10.5 | -1.184 | 0.00636 | 0.002 | -186.193
-10 | -1.137 | 0.00616 | 0.001 | -184.656
-9.5 | -1.087 | 0.00604 | 0.001 | -179.856
-9 | -1.036 | 0.00671 | 0.001 | -154.368
-8.5 | -0.983 | 0.0065 | 0.001 | -151.244
-8 | -0.93 | 0.00632 | 0.001 | -147.127
-7.5 | -0.876 | 0.00622 | 0.001 | -140.89
-7 | -0.821 | 0.00614 | 0.001 | -133.764
-6.5 | -0.765 | 0.00592 | 0.001 | -129.364
-6 | -0.709 | 0.00591 | 0.001 | -119.952
-5.5 | -0.652 | 0.00582 | 0.001 | -111.985
-5 | -0.595 | 0.00581 | 0.001 | -102.34
-4.5 | -0.537 | 0.00569 | 0.001 | -94.297
-4 | -0.478 | 0.00562 | 0.001 | -85.07
-3.5 | -0.42 | 0.00549 | 0.001 | -76.391
-3 | -0.36 | 0.0055 | 0 | -65.483
-2.5 | -0.301 | 0.00545 | 0 | -55.158
-2 | -0.241 | 0.00573 | 0 | -42.067
-1.5 | -0.181 | 0.00567 | 0 | -31.91
-1 | -0.121 | 0.00619 | 0 | -19.521
-0.5 | -0.06 | 0.00619 | 0 | -9.766
0 | 0 | 0.00613 | 0 | 0
0.5 | 0.061 | 0.00619 | 0 | 9.782
1 | 0.121 | 0.00619 | 0 | 19.551
1.5 | 0.181 | 0.00567 | 0 | 31.961
2 | 0.241 | 0.00573 | 0 | 42.135
2.5 | 0.301 | 0.00545 | 0 | 55.25
3 | 0.361 | 0.0055 | 0 | 65.593
3.5 | 0.42 | 0.00549 | -0.001 | 76.521
4 | 0.479 | 0.00562 | -0.001 | 85.248
4.5 | 0.538 | 0.00569 | -0.001 | 94.496
5 | 0.596 | 0.00581 | -0.001 | 102.56
5.5 | 0.653 | 0.00582 | -0.001 | 112.233
6 | 0.71 | 0.00591 | -0.001 | 120.222
6.5 | 0.767 | 0.00591 | -0.001 | 129.663
7 | 0.822 | 0.00613 | -0.001 | 134.08
7.5 | 0.877 | 0.00622 | -0.001 | 141.166
8 | 0.932 | 0.00632 | -0.001 | 147.42
8.5 | 0.985 | 0.0065 | -0.001 | 151.587
9 | 1.038 | 0.00671 | -0.001 | 154.727
9.5 | 1.087 | 0.00604 | -0.001 | 179.856
10 | 1.137 | 0.00616 | -0.001 | 184.656
10.5 | 1.184 | 0.00636 | -0.002 | 186.193
11 | 1.228 | 0.00654 | -0.002 | 187.858
11.5 | 1.27 | 0.00665 | -0.002 | 191.094
12 | 1.308 | 0.01002 | -0.002 | 130.527
12.5 | 1.343 | 0.0105 | -0.002 | 127.934
13 | 1.374 | 0.01121 | -0.002 | 122.597
13.5 | 1.363 | 0.01671 | -0.002 | 81.541
14 | 1.371 | 0.01949 | -0.002 | 70.327
14.5 | 1.357 | 0.02681 | -0.002 | 50.592
15 | 1.356 | 0.03179 | -0.002 | 42.667
15.5 | 1.337 | 0.04254 | -0.002 | 31.442
16 | 1.294 | 0.06571 | -0.002 | 19.698
16.5 | 1.295 | 0.07106 | -0.002 | 18.225
17 | 1.285 | 0.08061 | -0.002 | 15.94
17.5 | 1.288 | 0.08177 | -0.002 | 15.753
18 | 1.254 | 0.10611 | -0.002 | 11.82

## 98. Re 8M Mach 0.00 (2)
BIGFOIL.COM POLAR EXPORT
fx71120
FX 71-120 |  |  |  | Cl Max: | 1.844 | at alpha= | 20 | deg
XFOIL ncrit=9 |  |  |  | L/D Max: | 142.326 | at alpha= | 13 | deg
Re: | 8000000 |  |  | Cd Min: | 0.02701 | at alpha= | -20 | deg
Mach: | 0 |  |  | Cl=0 at alpha= | 0 | deg
|  |  |  | @ Cl=0.1, Cd= | 0.0071653
|  |  |  | @ Cl=0.4, Cd= | 0.0065957
|  |  |  | @ Cl=0.6, Cd= | 0.0065289
alpha (deg) | Cl | Cd | Cm | Cl/Cd
-20 | -1.8429 | 0.02701 | -0.0558 | -68.2303
-19.5 | -1.835 | 0.02393 | -0.0538 | -76.682
-19 | -1.8178 | 0.02183 | -0.0514 | -83.2707
-18.5 | -1.7976 | 0.02012 | -0.0485 | -89.3439
-18 | -1.7765 | 0.01863 | -0.045 | -95.357
-17.5 | -1.7552 | 0.0173 | -0.041 | -101.4566
-17 | -1.7286 | 0.01637 | -0.037 | -105.5956
-16.5 | -1.7084 | 0.01541 | -0.0314 | -110.8631
-16 | -1.681 | 0.01465 | -0.0267 | -114.744
-15.5 | -1.6504 | 0.0138 | -0.0226 | -119.5942
-15 | -1.6191 | 0.01298 | -0.0184 | -124.7381
-14.5 | -1.5938 | 0.01189 | -0.013 | -134.0454
-14 | -1.5584 | 0.0111 | -0.0094 | -140.3964
-13.5 | -1.5148 | 0.01066 | -0.007 | -142.1013
-13 | -1.4687 | 0.01032 | -0.005 | -142.3159
-12.5 | -1.4151 | 0.01003 | -0.0045 | -141.0867
-12 | -1.356 | 0.00973 | -0.0052 | -139.3628
-11.5 | -1.2945 | 0.00949 | -0.0063 | -136.4067
-11 | -1.2319 | 0.00913 | -0.0077 | -134.9288
-10.5 | -1.1692 | 0.00872 | -0.0091 | -134.0826
-10 | -1.1064 | 0.00837 | -0.0105 | -132.1864
-9.5 | -1.0422 | 0.00806 | -0.0121 | -129.3052
-9 | -0.975 | 0.00775 | -0.0143 | -125.8065
-8.5 | -0.9186 | 0.00749 | -0.0142 | -122.6435
-8 | -0.8614 | 0.00723 | -0.0141 | -119.1425
-7.5 | -0.8044 | 0.00697 | -0.014 | -115.4089
-7 | -0.7528 | 0.00679 | -0.0125 | -110.8689
-6.5 | -0.7016 | 0.00671 | -0.0111 | -104.5604
-6 | -0.6485 | 0.00662 | -0.01 | -97.9607
-5.5 | -0.5944 | 0.00651 | -0.0092 | -91.3057
-5 | -0.5408 | 0.00648 | -0.0082 | -83.4568
-4.5 | -0.4872 | 0.00649 | -0.0073 | -75.0693
-4 | -0.4335 | 0.00654 | -0.0064 | -66.2844
-3.5 | -0.3803 | 0.00666 | -0.0055 | -57.1021
-2.5 | -0.2733 | 0.0069 | -0.0037 | -39.6087
-2 | -0.2186 | 0.00695 | -0.003 | -31.4532
-1.5 | -0.1638 | 0.00702 | -0.0023 | -23.3333
-1 | -0.1092 | 0.00715 | -0.0015 | -15.2727
-0.5 | -0.0546 | 0.00729 | -0.0008 | -7.4897
0 | 0 | 0.00739 | 0 | 0
0.5 | 0.0546 | 0.00729 | 0.0008 | 7.4897
1 | 0.1092 | 0.00714 | 0.0015 | 15.2941
1.5 | 0.1639 | 0.00703 | 0.0022 | 23.3144
2 | 0.2186 | 0.00695 | 0.0029 | 31.4532
2.5 | 0.2733 | 0.0069 | 0.0037 | 39.6087
3 | 0.3264 | 0.00674 | 0.0046 | 48.4273
4 | 0.4335 | 0.00653 | 0.0064 | 66.3859
4.5 | 0.4873 | 0.00649 | 0.0073 | 75.0847
5 | 0.541 | 0.00649 | 0.0082 | 83.359
5.5 | 0.5947 | 0.00652 | 0.0091 | 91.2117
6 | 0.6486 | 0.00661 | 0.01 | 98.1241
6.5 | 0.7017 | 0.00672 | 0.011 | 104.4196
7 | 0.7528 | 0.00679 | 0.0125 | 110.8689
7.5 | 0.8046 | 0.00696 | 0.0139 | 115.6034
8 | 0.8614 | 0.00724 | 0.0141 | 118.9779
8.5 | 0.9186 | 0.00748 | 0.0142 | 122.8075
9 | 0.9754 | 0.00776 | 0.0143 | 125.6959
9.5 | 1.042 | 0.00806 | 0.0121 | 129.2804
10 | 1.1065 | 0.00837 | 0.0104 | 132.1983
10.5 | 1.1693 | 0.00872 | 0.0091 | 134.094
11 | 1.2321 | 0.00915 | 0.0076 | 134.6557
11.5 | 1.2945 | 0.00949 | 0.0063 | 136.4067
12 | 1.3556 | 0.00975 | 0.0053 | 139.0359
12.5 | 1.4153 | 0.01002 | 0.0045 | 141.2475
13 | 1.4688 | 0.01032 | 0.005 | 142.3256
13.5 | 1.5149 | 0.01065 | 0.007 | 142.2441
14 | 1.5586 | 0.0111 | 0.0093 | 140.4144
14.5 | 1.5959 | 0.01179 | 0.0127 | 135.3605
15 | 1.6198 | 0.01295 | 0.0182 | 125.0811
15.5 | 1.6506 | 0.0138 | 0.0225 | 119.6087
16 | 1.6812 | 0.01464 | 0.0267 | 114.8361
16.5 | 1.7084 | 0.01542 | 0.0314 | 110.7912
17 | 1.7288 | 0.01636 | 0.037 | 105.6724
17.5 | 1.7552 | 0.01732 | 0.041 | 101.3395
18 | 1.7789 | 0.01853 | 0.0448 | 96.0011
18.5 | 1.7985 | 0.0201 | 0.0484 | 89.4776
19 | 1.8191 | 0.02179 | 0.0512 | 83.4832
19.5 | 1.8346 | 0.02402 | 0.0537 | 76.378
20 | 1.844 | 0.027 | 0.0556 | 68.2963

## 99. Re 8M Mach 0.10 (1)
BIGFOIL.COM POLAR EXPORT
fx71120
FX 71-120 |  |  |  | Cl Max: | 1.373 | at alpha= | 13 | deg
JavaFoil+Calcfoil stall+Eppler ext transition |  |  |  | L/D Max: | 186.651 | at alpha= | 11 | deg
Re: | 8000000 |  |  | Cd Min: | 0.00546 | at alpha= | -2.5 | deg
Mach: | 0.1 |  |  | Cl=0 at alpha= | 0 | deg
|  |  |  | @ Cl=0.1, Cd= | 0.0062056
|  |  |  | @ Cl=0.4, Cd= | 0.0055175
|  |  |  | @ Cl=0.6, Cd= | 0.0058486
alpha (deg) | Cl | Cd | Cm | Cl/Cd
-18 | -1.228 | 0.10849 | 0.002 | -11.323
-17.5 | -1.259 | 0.08746 | 0.002 | -14.393
-17 | -1.26 | 0.0854 | 0.002 | -14.757
-16.5 | -1.271 | 0.07653 | 0.002 | -16.607
-16 | -1.291 | 0.06208 | 0.002 | -20.795
-15.5 | -1.313 | 0.0482 | 0.002 | -27.23
-15 | -1.325 | 0.0391 | 0.002 | -33.882
-14.5 | -1.338 | 0.03024 | 0.002 | -44.23
-14 | -1.358 | 0.02121 | 0.002 | -64.02
-13.5 | -1.354 | 0.01771 | 0.002 | -76.446
-13 | -1.373 | 0.01136 | 0.002 | -120.775
-12.5 | -1.343 | 0.01064 | 0.002 | -126.214
-12 | -1.309 | 0.01013 | 0.002 | -129.232
-11.5 | -1.272 | 0.01008 | 0.002 | -126.186
-11 | -1.231 | 0.00659 | 0.002 | -186.651
-10.5 | -1.187 | 0.00641 | 0.002 | -185.165
-10 | -1.14 | 0.00621 | 0.001 | -183.569
-9.5 | -1.09 | 0.00604 | 0.001 | -180.439
-9 | -1.039 | 0.00671 | 0.001 | -154.829
-8.5 | -0.987 | 0.00655 | 0.001 | -150.764
-8 | -0.934 | 0.00637 | 0.001 | -146.529
-7.5 | -0.88 | 0.00621 | 0.001 | -141.558
-7 | -0.824 | 0.00613 | 0.001 | -134.462
-6.5 | -0.769 | 0.00595 | 0.001 | -129.242
-6 | -0.712 | 0.00594 | 0.001 | -119.906
-5.5 | -0.655 | 0.00581 | 0.001 | -112.757
-5 | -0.597 | 0.00585 | 0.001 | -102.146
-4.5 | -0.539 | 0.00571 | 0.001 | -94.415
-4 | -0.48 | 0.00563 | 0.001 | -85.388
-3.5 | -0.422 | 0.00551 | 0.001 | -76.463
-3 | -0.362 | 0.00553 | 0 | -65.477
-2.5 | -0.302 | 0.00546 | 0 | -55.368
-2 | -0.242 | 0.00573 | 0 | -42.284
-1.5 | -0.182 | 0.0057 | 0 | -31.933
-1 | -0.121 | 0.00622 | 0 | -19.513
-0.5 | -0.061 | 0.00618 | 0 | -9.828
0 | 0 | 0.00618 | 0 | 0
0.5 | 0.061 | 0.00618 | 0 | 9.843
1 | 0.122 | 0.00622 | 0 | 19.544
1.5 | 0.182 | 0.0057 | 0 | 31.985
2 | 0.243 | 0.00573 | 0 | 42.354
2.5 | 0.303 | 0.00546 | 0 | 55.461
3 | 0.363 | 0.00553 | 0 | 65.587
3.5 | 0.422 | 0.00551 | -0.001 | 76.594
4 | 0.481 | 0.00563 | -0.001 | 85.567
4.5 | 0.54 | 0.00571 | -0.001 | 94.616
5 | 0.598 | 0.00585 | -0.001 | 102.367
5.5 | 0.656 | 0.00581 | -0.001 | 113.008
6 | 0.713 | 0.00594 | -0.001 | 120.177
6.5 | 0.77 | 0.00594 | -0.001 | 129.542
7 | 0.826 | 0.00613 | -0.001 | 134.78
7.5 | 0.881 | 0.00621 | -0.001 | 141.836
8 | 0.935 | 0.00637 | -0.001 | 146.822
8.5 | 0.989 | 0.00654 | -0.001 | 151.108
9 | 1.041 | 0.00671 | -0.001 | 155.189
9.5 | 1.09 | 0.00604 | -0.001 | 180.439
10 | 1.14 | 0.00621 | -0.001 | 183.569
10.5 | 1.187 | 0.00641 | -0.002 | 185.165
11 | 1.231 | 0.00659 | -0.002 | 186.651
11.5 | 1.272 | 0.01008 | -0.002 | 126.186
12 | 1.309 | 0.01013 | -0.002 | 129.232
12.5 | 1.343 | 0.01064 | -0.002 | 126.214
13 | 1.373 | 0.01136 | -0.002 | 120.775
13.5 | 1.354 | 0.01771 | -0.002 | 76.446
14 | 1.358 | 0.02121 | -0.002 | 64.02
14.5 | 1.338 | 0.03024 | -0.002 | 44.23
15 | 1.325 | 0.0391 | -0.002 | 33.882
15.5 | 1.313 | 0.0482 | -0.002 | 27.23
16 | 1.291 | 0.06208 | -0.002 | 20.795
16.5 | 1.271 | 0.07653 | -0.002 | 16.607
17 | 1.26 | 0.0854 | -0.002 | 14.757
17.5 | 1.259 | 0.08746 | -0.002 | 14.393
18 | 1.228 | 0.10849 | -0.002 | 11.323

## 100. Re 8M Mach 0.10 (2)
BIGFOIL.COM POLAR EXPORT
fx71120
FX 71-120 |  |  |  | Cl Max: | 1.8348 | at alpha= | 20 | deg
XFOIL ncrit=9 |  |  |  | L/D Max: | 141.587 | at alpha= | 13 | deg
Re: | 8000000 |  |  | Cd Min: | 0.03007 | at alpha= | -20 | deg
Mach: | 0.1 |  |  | Cl=0 at alpha= | 0 | deg
|  |  |  | @ Cl=0.1, Cd= | 0.0071873
|  |  |  | @ Cl=0.4, Cd= | 0.0066346
|  |  |  | @ Cl=0.6, Cd= | 0.0065525
alpha (deg) | Cl | Cd | Cm | Cl/Cd
-20 | -1.833 | 0.03007 | -0.0591 | -60.9578
-19.5 | -1.83 | 0.0262 | -0.0578 | -69.8473
-19 | -1.8177 | 0.02346 | -0.0557 | -77.4808
-18.5 | -1.8009 | 0.0213 | -0.0529 | -84.5493
-18 | -1.7786 | 0.01971 | -0.0497 | -90.2385
-17.5 | -1.7602 | 0.01807 | -0.0456 | -97.4101
-17 | -1.7352 | 0.01693 | -0.0415 | -102.4926
-16.5 | -1.71 | 0.01597 | -0.0367 | -107.0758
-16 | -1.6905 | 0.01507 | -0.0305 | -112.1765
-15.5 | -1.6582 | 0.01426 | -0.0263 | -116.2833
-15 | -1.6274 | 0.01341 | -0.0218 | -121.3572
-14.5 | -1.5988 | 0.01244 | -0.0168 | -128.5209
-14 | -1.5713 | 0.01128 | -0.0116 | -139.2996
-13.5 | -1.5271 | 0.01083 | -0.0091 | -141.0065
-13 | -1.4809 | 0.01046 | -0.0068 | -141.5774
-12.5 | -1.428 | 0.01016 | -0.0059 | -140.5512
-12 | -1.368 | 0.00984 | -0.0064 | -139.0244
-11.5 | -1.3057 | 0.0096 | -0.0074 | -136.0104
-11 | -1.2421 | 0.00927 | -0.0087 | -133.9914
-10.5 | -1.1788 | 0.00882 | -0.01 | -133.6508
-10 | -1.1153 | 0.00845 | -0.0113 | -131.9882
-9.5 | -1.0505 | 0.00813 | -0.0128 | -129.2128
-9 | -0.9825 | 0.00782 | -0.015 | -125.6394
-8.5 | -0.9252 | 0.00754 | -0.0148 | -122.7056
-8 | -0.8675 | 0.00728 | -0.0147 | -119.1621
-7.5 | -0.8097 | 0.00701 | -0.0145 | -115.5064
-7 | -0.7577 | 0.00683 | -0.0131 | -110.937
-6.5 | -0.7061 | 0.00674 | -0.0115 | -104.7626
-6 | -0.6526 | 0.00664 | -0.0104 | -98.2831
-5.5 | -0.5981 | 0.00653 | -0.0095 | -91.5926
-5 | -0.5442 | 0.0065 | -0.0085 | -83.7231
-4.5 | -0.4902 | 0.00651 | -0.0076 | -75.2995
-4 | -0.4362 | 0.00656 | -0.0066 | -66.4939
-3.5 | -0.3826 | 0.00667 | -0.0057 | -57.3613
-3 | -0.3282 | 0.00674 | -0.0048 | -48.6944
-2.5 | -0.2749 | 0.00691 | -0.0038 | -39.7829
-2 | -0.2199 | 0.00696 | -0.003 | -31.5948
-1.5 | -0.1648 | 0.00703 | -0.0023 | -23.4424
-1 | -0.11 | 0.00717 | -0.0015 | -15.3417
-0.5 | -0.0549 | 0.0073 | -0.0008 | -7.5205
0 | 0 | 0.0074 | 0 | 0
0.5 | 0.055 | 0.00731 | 0.0008 | 7.5239
1 | 0.11 | 0.00716 | 0.0015 | 15.3631
1.5 | 0.1649 | 0.00704 | 0.0023 | 23.4233
2 | 0.2199 | 0.00696 | 0.003 | 31.5948
2.5 | 0.2749 | 0.00691 | 0.0038 | 39.7829
3 | 0.3283 | 0.00676 | 0.0048 | 48.5651
3.5 | 0.3827 | 0.00668 | 0.0056 | 57.2904
4 | 0.4361 | 0.00654 | 0.0066 | 66.682
4.5 | 0.4903 | 0.00651 | 0.0076 | 75.3149
5 | 0.5444 | 0.00651 | 0.0085 | 83.6252
5.5 | 0.5985 | 0.00655 | 0.0095 | 91.374
6 | 0.6527 | 0.00664 | 0.0104 | 98.2982
6.5 | 0.7062 | 0.00675 | 0.0115 | 104.6222
7 | 0.7577 | 0.00683 | 0.0131 | 110.937
7.5 | 0.8099 | 0.007 | 0.0145 | 115.7
8 | 0.8674 | 0.00729 | 0.0147 | 118.9849
8.5 | 0.9252 | 0.00754 | 0.0148 | 122.7056
9 | 0.9829 | 0.00782 | 0.0149 | 125.6905
9.5 | 1.0502 | 0.00813 | 0.0129 | 129.1759
10 | 1.1154 | 0.00846 | 0.0113 | 131.844
10.5 | 1.1789 | 0.00882 | 0.01 | 133.6621
11 | 1.2423 | 0.00928 | 0.0087 | 133.8685
11.5 | 1.3057 | 0.0096 | 0.0074 | 136.0104
12 | 1.3677 | 0.00986 | 0.0065 | 138.712
12.5 | 1.4283 | 0.01015 | 0.0058 | 140.7192
13 | 1.481 | 0.01046 | 0.0068 | 141.587
13.5 | 1.5275 | 0.01082 | 0.009 | 141.1738
14 | 1.5715 | 0.01128 | 0.0116 | 139.3174
14.5 | 1.6012 | 0.01234 | 0.0164 | 129.7569
15 | 1.6277 | 0.0134 | 0.0218 | 121.4701
15.5 | 1.6582 | 0.01427 | 0.0263 | 116.2018
16 | 1.6906 | 0.01507 | 0.0305 | 112.1831
16.5 | 1.7102 | 0.01596 | 0.0367 | 107.1554
17 | 1.7356 | 0.01692 | 0.0414 | 102.5768
17.5 | 1.7598 | 0.0181 | 0.0456 | 97.2265
18 | 1.7809 | 0.01961 | 0.0495 | 90.8159
18.5 | 1.8019 | 0.02128 | 0.0527 | 84.6758
19 | 1.8195 | 0.02339 | 0.0555 | 77.7897
19.5 | 1.8286 | 0.02639 | 0.0577 | 69.2914
20 | 1.8348 | 0.03002 | 0.0589 | 61.1193

## 101. Re 8M Mach 0.25 (1)
BIGFOIL.COM POLAR EXPORT
fx71120
FX 71-120 |  |  |  | Cl Max: | 1.333 | at alpha= | 12.5 | deg
JavaFoil+Calcfoil stall+Eppler ext transition |  |  |  | L/D Max: | 181.182 | at alpha= | 10.5 | deg
Re: | 8000000 |  |  | Cd Min: | 0.00557 | at alpha= | -3.5 | deg
Mach: | 0.25 |  |  | Cl=0 at alpha= | 0 | deg
|  |  |  | @ Cl=0.1, Cd= | 0.006216
|  |  |  | @ Cl=0.4, Cd= | 0.0055754
|  |  |  | @ Cl=0.6, Cd= | 0.0058636
alpha (deg) | Cl | Cd | Cm | Cl/Cd
-17.5 | -1.046 | 0.12237 | 0.002 | -8.549
-17 | -1.075 | 0.11809 | 0.002 | -9.106
-16.5 | -1.109 | 0.10475 | 0.002 | -10.587
-16 | -1.131 | 0.0979 | 0.002 | -11.55
-15.5 | -1.159 | 0.0845 | 0.002 | -13.712
-15 | -1.176 | 0.07576 | 0.002 | -15.526
-14.5 | -1.196 | 0.06444 | 0.002 | -18.559
-14 | -1.229 | 0.04734 | 0.002 | -25.956
-13.5 | -1.258 | 0.03298 | 0.002 | -38.146
-13 | -1.286 | 0.02194 | 0.002 | -58.606
-12.5 | -1.333 | 0.0116 | 0.002 | -114.891
-12 | -1.308 | 0.01131 | 0.002 | -115.68
-11.5 | -1.278 | 0.01078 | 0.002 | -118.516
-11 | -1.242 | 0.00993 | 0.002 | -125.052
-10.5 | -1.202 | 0.00663 | 0.002 | -181.182
-10 | -1.156 | 0.00643 | 0.002 | -179.752
-9.5 | -1.107 | 0.00633 | 0.001 | -174.91
-9 | -1.058 | 0.00614 | 0.001 | -172.098
-8.5 | -1.006 | 0.00597 | 0.001 | -168.637
-8 | -0.953 | 0.00655 | 0.001 | -145.434
-7.5 | -0.898 | 0.00639 | 0.001 | -140.541
-7 | -0.843 | 0.00623 | 0.001 | -135.285
-6.5 | -0.786 | 0.00608 | 0.001 | -129.445
-6 | -0.729 | 0.00604 | 0.001 | -120.792
-5.5 | -0.671 | 0.00589 | 0.001 | -113.933
-5 | -0.612 | 0.0059 | 0.001 | -103.855
-4.5 | -0.553 | 0.00577 | 0.001 | -95.775
-4 | -0.493 | 0.00568 | 0.001 | -86.708
-3.5 | -0.433 | 0.00557 | 0.001 | -77.653
-3 | -0.372 | 0.00558 | 0 | -66.63
-2.5 | -0.31 | 0.0056 | 0 | -55.416
-2 | -0.249 | 0.00577 | 0 | -43.13
-1.5 | -0.187 | 0.0057 | 0 | -32.783
-1 | -0.125 | 0.00623 | 0 | -20.032
-0.5 | -0.062 | 0.00621 | 0 | -10.049
0 | 0 | 0.00617 | 0 | 0
0.5 | 0.063 | 0.00621 | 0 | 10.065
1 | 0.125 | 0.00622 | 0 | 20.065
1.5 | 0.187 | 0.0057 | 0 | 32.838
2 | 0.249 | 0.00577 | 0 | 43.203
2.5 | 0.311 | 0.0056 | 0 | 55.511
3 | 0.372 | 0.00558 | 0 | 66.746
3.5 | 0.433 | 0.00557 | -0.001 | 77.79
4 | 0.494 | 0.00568 | -0.001 | 86.895
4.5 | 0.554 | 0.00577 | -0.001 | 95.984
5 | 0.613 | 0.00589 | -0.001 | 104.086
5.5 | 0.672 | 0.00589 | -0.001 | 114.192
6 | 0.73 | 0.00603 | -0.001 | 121.072
6.5 | 0.788 | 0.00607 | -0.001 | 129.752
7 | 0.844 | 0.00623 | -0.001 | 135.613
7.5 | 0.9 | 0.00639 | -0.001 | 140.853
8 | 0.954 | 0.00655 | -0.001 | 145.764
8.5 | 1.008 | 0.00596 | -0.001 | 169.038
9 | 1.058 | 0.00614 | -0.001 | 172.098
9.5 | 1.107 | 0.00633 | -0.001 | 174.91
10 | 1.156 | 0.00643 | -0.002 | 179.752
10.5 | 1.202 | 0.00663 | -0.002 | 181.182
11 | 1.242 | 0.00993 | -0.002 | 125.052
11.5 | 1.278 | 0.01078 | -0.002 | 118.516
12 | 1.308 | 0.01131 | -0.002 | 115.68
12.5 | 1.333 | 0.0116 | -0.002 | 114.891
13 | 1.286 | 0.02194 | -0.002 | 58.606
13.5 | 1.265 | 0.03119 | -0.002 | 40.576
14 | 1.229 | 0.04734 | -0.002 | 25.956
14.5 | 1.196 | 0.06444 | -0.002 | 18.559
15 | 1.176 | 0.07576 | -0.002 | 15.526
15.5 | 1.159 | 0.08408 | -0.002 | 13.786
16 | 1.148 | 0.08595 | -0.002 | 13.353
16.5 | 1.109 | 0.10475 | -0.002 | 10.587
17 | 1.085 | 0.10828 | -0.002 | 10.025
17.5 | 1.046 | 0.12112 | -0.002 | 8.64

## 102. Re 8M Mach 0.25 (2)
BIGFOIL.COM POLAR EXPORT
fx71120
FX 71-120 |  |  |  | Cl Max: | 1.7725 | at alpha= | 18 | deg
XFOIL ncrit=9 |  |  |  | L/D Max: | 136.929 | at alpha= | 12.5 | deg
Re: | 8000000 |  |  | Cd Min: | 0.06404 | at alpha= | 20 | deg
Mach: | 0.25 |  |  | Cl=0 at alpha= | 0 | deg
|  |  |  | @ Cl=0.1, Cd= | 0.007272
|  |  |  | @ Cl=0.4, Cd= | 0.0067394
|  |  |  | @ Cl=0.6, Cd= | 0.006666
alpha (deg) | Cl | Cd | Cm | Cl/Cd
-20 | -1.6721 | 0.06395 | -0.0565 | -26.147
-19.5 | -1.7285 | 0.05047 | -0.0643 | -34.2481
-19 | -1.7586 | 0.04089 | -0.0688 | -43.0081
-18.5 | -1.7688 | 0.03416 | -0.0705 | -51.7799
-18 | -1.7706 | 0.02895 | -0.0702 | -61.1606
-17.5 | -1.7665 | 0.0249 | -0.0683 | -70.9438
-17 | -1.7525 | 0.02205 | -0.065 | -79.4785
-16.5 | -1.7325 | 0.01993 | -0.0609 | -86.9293
-16 | -1.7133 | 0.01805 | -0.0557 | -94.9197
-15.5 | -1.6864 | 0.01677 | -0.0503 | -100.5605
-15 | -1.6671 | 0.01553 | -0.0431 | -107.3471
-14.5 | -1.6424 | 0.01459 | -0.0361 | -112.5703
-14 | -1.6142 | 0.01349 | -0.0297 | -119.659
-13.5 | -1.5884 | 0.01224 | -0.0228 | -129.7712
-13 | -1.5486 | 0.01133 | -0.0182 | -136.6814
-12.5 | -1.4978 | 0.01095 | -0.015 | -136.7854
-12 | -1.4366 | 0.01059 | -0.014 | -135.6563
-11.5 | -1.3694 | 0.01029 | -0.0141 | -133.0807
-11 | -1.2998 | 0.01004 | -0.0149 | -129.4622
-10.5 | -1.2322 | 0.00951 | -0.0155 | -129.5689
-10 | -1.1651 | 0.00899 | -0.0162 | -129.5996
-9.5 | -1.0967 | 0.00859 | -0.0171 | -127.6717
-9 | -1.0248 | 0.00822 | -0.0188 | -124.6715
-8.5 | -0.9621 | 0.0079 | -0.0187 | -121.7848
-8 | -0.9011 | 0.00759 | -0.0182 | -118.722
-7.5 | -0.8392 | 0.00726 | -0.0179 | -115.5923
-7 | -0.7845 | 0.00704 | -0.0161 | -111.4347
-6.5 | -0.731 | 0.00692 | -0.0141 | -105.6358
-6 | -0.6754 | 0.0068 | -0.0127 | -99.3235
-5.5 | -0.6188 | 0.00666 | -0.0115 | -92.9129
-5 | -0.5627 | 0.00661 | -0.0102 | -85.1286
-4.5 | -0.5068 | 0.0066 | -0.009 | -76.7879
-4 | -0.4509 | 0.00664 | -0.0078 | -67.9066
-3.5 | -0.3953 | 0.00674 | -0.0067 | -58.6499
-3 | -0.3391 | 0.00682 | -0.0056 | -49.7214
-2 | -0.2271 | 0.00702 | -0.0036 | -32.3504
-1.5 | -0.1704 | 0.00711 | -0.0026 | -23.9662
-1 | -0.1141 | 0.00726 | -0.0017 | -15.7163
-0.5 | -0.0571 | 0.00737 | -0.0008 | -7.7476
0 | 0 | 0.00746 | 0 | 0
0.5 | 0.0572 | 0.00737 | 0.0008 | 7.7612
1 | 0.114 | 0.00724 | 0.0017 | 15.7459
1.5 | 0.1706 | 0.00712 | 0.0026 | 23.9607
2 | 0.2271 | 0.00702 | 0.0036 | 32.3504
3 | 0.3393 | 0.00683 | 0.0056 | 49.6779
3.5 | 0.3955 | 0.00675 | 0.0066 | 58.5926
4 | 0.4507 | 0.00662 | 0.0078 | 68.0816
4.5 | 0.5068 | 0.0066 | 0.009 | 76.7879
5 | 0.563 | 0.00662 | 0.0102 | 85.0453
5.5 | 0.6193 | 0.00669 | 0.0114 | 92.571
6 | 0.6754 | 0.0068 | 0.0127 | 99.3235
6.5 | 0.7311 | 0.00693 | 0.0141 | 105.4978
7 | 0.7845 | 0.00704 | 0.0161 | 111.4347
7.5 | 0.8395 | 0.00725 | 0.0179 | 115.7931
8 | 0.9011 | 0.00759 | 0.0182 | 118.722
8.5 | 0.962 | 0.0079 | 0.0187 | 121.7722
9 | 1.0253 | 0.00822 | 0.0187 | 124.7324
9.5 | 1.0965 | 0.00859 | 0.0172 | 127.6484
10 | 1.1652 | 0.00899 | 0.0162 | 129.6107
10.5 | 1.2322 | 0.00953 | 0.0155 | 129.297
11 | 1.3002 | 0.01004 | 0.0148 | 129.502
11.5 | 1.3693 | 0.0103 | 0.0142 | 132.9417
12 | 1.4364 | 0.01059 | 0.014 | 135.6374
12.5 | 1.498 | 0.01094 | 0.015 | 136.9287
13 | 1.5487 | 0.01133 | 0.0182 | 136.6902
13.5 | 1.5943 | 0.01194 | 0.0221 | 133.526
14 | 1.6141 | 0.01351 | 0.0297 | 119.4745
14.5 | 1.6436 | 0.01455 | 0.0359 | 112.9622
15 | 1.6667 | 0.01555 | 0.0432 | 107.1833
15.5 | 1.6863 | 0.01679 | 0.0503 | 100.4348
16 | 1.7139 | 0.01803 | 0.0556 | 95.0582
16.5 | 1.7345 | 0.01984 | 0.0607 | 87.4244
17 | 1.7536 | 0.02203 | 0.0649 | 79.6005
17.5 | 1.7675 | 0.02489 | 0.0681 | 71.0125
18 | 1.7725 | 0.02889 | 0.0701 | 61.3534
18.5 | 1.7711 | 0.03407 | 0.0703 | 51.9842
19 | 1.7616 | 0.04074 | 0.0686 | 43.2401
19.5 | 1.7314 | 0.05033 | 0.0641 | 34.401
20 | 1.6733 | 0.06404 | 0.0561 | 26.129

## 103. Re 8M Mach 0.50 (1)
BIGFOIL.COM POLAR EXPORT
fx71120
FX 71-120 |  |  |  | Cl Max: | 1.117 | at alpha= | 20 | deg
JavaFoil+Calcfoil stall+Eppler ext transition |  |  |  | L/D Max: | 149.867 | at alpha= | 7.5 | deg
Re: | 8000000 |  |  | Cd Min: | 0.00567 | at alpha= | 2.5 | deg
Mach: | 0.5 |  |  | Cl=0 at alpha= | 0 | deg
|  |  |  | @ Cl=0.1, Cd= | 0.0062644
|  |  |  | @ Cl=0.4, Cd= | 0.0057022
|  |  |  | @ Cl=0.6, Cd= | 0.0060378
alpha (deg) | Cl | Cd | Cm | Cl/Cd
-20 | -1.117 | 0.15321 | 0.002 | -7.289
-19.5 | -1.089 | 0.14517 | 0.002 | -7.499
-19 | -1.059 | 0.14238 | 0.002 | -7.439
-18.5 | -1.028 | 0.13458 | 0.002 | -7.636
-18 | -1 | 0.13567 | 0.002 | -7.371
-17.5 | -0.973 | 0.13092 | 0.002 | -7.432
-17 | -0.948 | 0.13227 | 0.002 | -7.17
-16.5 | -0.923 | 0.11897 | 0.002 | -7.759
-16 | -0.892 | 0.11672 | 0.002 | -7.646
-15.5 | -0.863 | 0.11439 | 0.001 | -7.544
-15 | -0.836 | 0.10671 | 0.001 | -7.831
-14.5 | -0.812 | 0.10633 | 0.001 | -7.634
-14 | -0.784 | 0.09906 | 0.001 | -7.914
-13.5 | -0.754 | 0.09568 | 0.001 | -7.881
-13 | -0.724 | 0.09164 | 0.001 | -7.903
-12.5 | -0.697 | 0.08583 | 0.001 | -8.12
-12 | -0.67 | 0.08361 | 0.001 | -8.01
-11.5 | -0.642 | 0.07913 | 0.001 | -8.117
-11 | -0.615 | 0.07576 | 0.001 | -8.114
-10.5 | -0.589 | 0.07618 | 0.001 | -7.727
-10 | -0.822 | 0.05979 | 0.001 | -13.744
-9.5 | -1.03 | 0.01314 | 0.002 | -78.359
-9 | -1.042 | 0.01128 | 0.002 | -92.347
-8.5 | -1.022 | 0.01028 | 0.001 | -99.47
-8 | -0.989 | 0.00991 | 0.001 | -99.792
-7.5 | -0.948 | 0.00637 | 0.001 | -148.707
-7 | -0.901 | 0.00619 | 0.001 | -145.449
-6.5 | -0.849 | 0.006 | 0.001 | -141.321
-6 | -0.793 | 0.00588 | 0.001 | -134.825
-5.5 | -0.734 | 0.00628 | 0.001 | -116.845
-5 | -0.673 | 0.00611 | 0.001 | -110.191
-4.5 | -0.61 | 0.00605 | 0.001 | -100.831
-4 | -0.545 | 0.00589 | 0.001 | -92.63
-3.5 | -0.479 | 0.00581 | 0.001 | -82.481
-3 | -0.413 | 0.00571 | 0.001 | -72.321
-2.5 | -0.345 | 0.00571 | 0 | -60.42
-2 | -0.277 | 0.00581 | 0 | -47.663
-1.5 | -0.208 | 0.00629 | 0 | -33.097
-1 | -0.139 | 0.00628 | 0 | -22.157
-0.5 | -0.07 | 0.00626 | 0 | -11.131
0 | 0 | 0.00626 | 0 | 0
0.5 | 0.07 | 0.00626 | 0 | 11.15
1 | 0.139 | 0.00627 | 0 | 22.234
1.5 | 0.209 | 0.00629 | 0 | 33.154
2 | 0.277 | 0.00581 | 0 | 47.747
2.5 | 0.346 | 0.00567 | 0 | 60.948
3 | 0.413 | 0.00571 | -0.001 | 72.407
3.5 | 0.48 | 0.00577 | -0.001 | 83.275
4 | 0.546 | 0.00588 | -0.001 | 92.822
4.5 | 0.611 | 0.00607 | -0.001 | 100.646
5 | 0.674 | 0.00624 | -0.001 | 108.008
5.5 | 0.735 | 0.00631 | -0.001 | 116.541
6 | 0.793 | 0.00588 | -0.001 | 134.825
6.5 | 0.848 | 0.00595 | -0.001 | 142.495
7 | 0.901 | 0.00613 | -0.001 | 147.021
7.5 | 0.948 | 0.00632 | -0.001 | 149.867
8 | 0.989 | 0.01011 | -0.001 | 97.777
8.5 | 1.022 | 0.01049 | -0.001 | 97.379
9 | 1.04 | 0.01163 | -0.002 | 89.435
9.5 | 1.03 | 0.01309 | -0.002 | 78.726
10 | 0.825 | 0.06713 | -0.001 | 12.289
10.5 | 0.588 | 0.07513 | -0.001 | 7.832
11 | 0.615 | 0.07578 | -0.001 | 8.113
11.5 | 0.642 | 0.08014 | -0.001 | 8.015
12 | 0.67 | 0.08275 | -0.001 | 8.093
12.5 | 0.697 | 0.08584 | -0.001 | 8.12
13 | 0.724 | 0.09432 | -0.001 | 7.677
13.5 | 0.753 | 0.09819 | -0.001 | 7.667
14 | 0.783 | 0.10234 | -0.001 | 7.655
14.5 | 0.812 | 0.10781 | -0.001 | 7.528
15 | 0.836 | 0.10883 | -0.001 | 7.678
15.5 | 0.863 | 0.1123 | -0.001 | 7.684
16 | 0.893 | 0.11427 | -0.002 | 7.816
16.5 | 0.921 | 0.1242 | -0.002 | 7.42
17 | 0.948 | 0.13252 | -0.002 | 7.152
17.5 | 0.973 | 0.12616 | -0.002 | 7.714
18 | 1 | 0.13106 | -0.002 | 7.632
18.5 | 1.027 | 0.13672 | -0.002 | 7.513
19 | 1.059 | 0.1408 | -0.002 | 7.524
19.5 | 1.088 | 0.14845 | -0.002 | 7.331
20 | 1.117 | 0.15329 | -0.002 | 7.285

## 104. Re 8M Mach 0.50 (2)
BIGFOIL.COM POLAR EXPORT
fx71120
FX 71-120 |  |  |  | Cl Max: | 1.328 | at alpha= | 10.5 | deg
XFOIL ncrit=9 |  |  |  | L/D Max: | 103.956 | at alpha= | 7 | deg
Re: | 8000000 |  |  | Cd Min: | 0.06127 | at alpha= | 13.5 | deg
Mach: | 0.5 |  |  | Cl=0 at alpha= | -99 | deg
|  |  |  | @ Cl=0.1, Cd= | 0.0076349
|  |  |  | @ Cl=0.4, Cd= | 0.0072224
|  |  |  | @ Cl=0.6, Cd= | 0.0072482
alpha (deg) | Cl | Cd | Cm | Cl/Cd
0 | 0 | 0.00765 | 0 | 0
1 | 0.1321 | 0.00763 | 0.0027 | 17.3132
1.5 | 0.1965 | 0.00753 | 0.0043 | 26.0956
2 | 0.2602 | 0.0074 | 0.0062 | 35.1622
2.5 | 0.3251 | 0.00734 | 0.0079 | 44.2916
3.5 | 0.4525 | 0.00714 | 0.0121 | 63.3754
4 | 0.5163 | 0.00713 | 0.0145 | 72.4123
4.5 | 0.5806 | 0.00719 | 0.017 | 80.751
5.5 | 0.7107 | 0.00758 | 0.0226 | 93.7599
6 | 0.7747 | 0.00785 | 0.0261 | 98.6879
6.5 | 0.8378 | 0.00822 | 0.03 | 101.9221
7 | 0.8961 | 0.00862 | 0.0351 | 103.9559
7.5 | 0.9703 | 0.00935 | 0.0375 | 103.7754
8 | 1.0458 | 0.0104 | 0.0398 | 100.5577
8.5 | 1.118 | 0.01164 | 0.0428 | 96.0481
9 | 1.1968 | 0.01323 | 0.0447 | 90.4611
9.5 | 1.2675 | 0.01513 | 0.0477 | 83.774
10 | 1.3239 | 0.01728 | 0.0527 | 76.6146
10.5 | 1.328 | 0.01872 | 0.0654 | 70.9402
11 | 1.3196 | 0.02201 | 0.0747 | 59.9546
11.5 | 1.3053 | 0.02728 | 0.0787 | 47.8482
12 | 1.3094 | 0.0331 | 0.0788 | 39.5589
12.5 | 1.2817 | 0.04319 | 0.0726 | 29.6759
13 | 1.251 | 0.05451 | 0.0649 | 22.9499
13.5 | 1.2644 | 0.06127 | 0.0632 | 20.6365

## 105. Re 10M Mach 0.00 (1)
BIGFOIL.COM POLAR EXPORT
fx71120
FX 71-120 |  |  |  | Cl Max: | 1.379 | at alpha= | 14.5 | deg
JavaFoil+Calcfoil stall+Eppler ext transition |  |  |  | L/D Max: | 196.95 | at alpha= | 11.5 | deg
Re: | 10000000 |  |  | Cd Min: | 0.00545 | at alpha= | -3.5 | deg
Mach: | 0 |  |  | Cl=0 at alpha= | 0 | deg
|  |  |  | @ Cl=0.1, Cd= | 0.00599
|  |  |  | @ Cl=0.4, Cd= | 0.0054636
|  |  |  | @ Cl=0.6, Cd= | 0.0056377
alpha (deg) | Cl | Cd | Cm | Cl/Cd
-19.5 | -1.232 | 0.11741 | 0.002 | -10.49
-19 | -1.249 | 0.10754 | 0.002 | -11.613
-18.5 | -1.264 | 0.09806 | 0.002 | -12.891
-18 | -1.266 | 0.09692 | 0.002 | -13.065
-17.5 | -1.292 | 0.0793 | 0.002 | -16.29
-17 | -1.309 | 0.06759 | 0.002 | -19.361
-16.5 | -1.299 | 0.06845 | 0.002 | -18.985
-16 | -1.317 | 0.05517 | 0.002 | -23.875
-15.5 | -1.335 | 0.04295 | 0.002 | -31.091
-15 | -1.362 | 0.02979 | 0.002 | -45.731
-14.5 | -1.379 | 0.02196 | 0.002 | -62.78
-14 | -1.372 | 0.01914 | 0.002 | -71.662
-13.5 | -1.367 | 0.0159 | 0.002 | -85.963
-13 | -1.355 | 0.01364 | 0.002 | -99.405
-12.5 | -1.343 | 0.01017 | 0.002 | -132.015
-12 | -1.308 | 0.00667 | 0.002 | -196.169
-11.5 | -1.27 | 0.00645 | 0.002 | -196.95
-11 | -1.228 | 0.00636 | 0.002 | -193.166
-10.5 | -1.184 | 0.0062 | 0.002 | -191.059
-10 | -1.137 | 0.00599 | 0.001 | -189.924
-9.5 | -1.087 | 0.00653 | 0.001 | -166.358
-9 | -1.036 | 0.00647 | 0.001 | -160.068
-8.5 | -0.983 | 0.00634 | 0.001 | -155.118
-8 | -0.93 | 0.00626 | 0.001 | -148.497
-7.5 | -0.876 | 0.00611 | 0.001 | -143.429
-7 | -0.821 | 0.00608 | 0.001 | -135.121
-6.5 | -0.765 | 0.00586 | 0.001 | -130.605
-6 | -0.709 | 0.00577 | 0.001 | -122.954
-5.5 | -0.652 | 0.00574 | 0.001 | -113.549
-5 | -0.595 | 0.00564 | 0.001 | -105.508
-4.5 | -0.537 | 0.00552 | 0.001 | -97.258
-4 | -0.478 | 0.0055 | 0.001 | -86.936
-3.5 | -0.419 | 0.00545 | 0.001 | -76.962
-3 | -0.36 | 0.00549 | 0 | -65.655
-2.5 | -0.301 | 0.00562 | 0 | -53.477
-2 | -0.241 | 0.00556 | 0 | -43.335
-1.5 | -0.181 | 0.00553 | 0 | -32.707
-1 | -0.121 | 0.00599 | 0 | -20.179
-0.5 | -0.06 | 0.00599 | 0 | -10.1
0 | 0 | 0.00597 | 0 | 0
0.5 | 0.061 | 0.00599 | 0 | 10.116
1 | 0.121 | 0.00599 | 0 | 20.211
1.5 | 0.181 | 0.00553 | 0 | 32.759
2 | 0.241 | 0.00556 | 0 | 43.406
2.5 | 0.301 | 0.00562 | 0 | 53.565
3 | 0.361 | 0.00549 | 0 | 65.764
3.5 | 0.42 | 0.00545 | -0.001 | 77.119
4 | 0.479 | 0.0055 | -0.001 | 87.085
4.5 | 0.538 | 0.00552 | -0.001 | 97.427
5 | 0.596 | 0.00563 | -0.001 | 105.734
5.5 | 0.653 | 0.00574 | -0.001 | 113.799
6 | 0.71 | 0.00576 | -0.001 | 123.23
6.5 | 0.767 | 0.00586 | -0.001 | 130.903
7 | 0.822 | 0.00607 | -0.001 | 135.437
7.5 | 0.877 | 0.00611 | -0.001 | 143.706
8 | 0.932 | 0.00626 | -0.001 | 148.791
8.5 | 0.985 | 0.00634 | -0.001 | 155.432
9 | 1.038 | 0.00647 | -0.001 | 160.436
9.5 | 1.089 | 0.00653 | -0.001 | 166.795
10 | 1.137 | 0.00599 | -0.001 | 189.924
10.5 | 1.184 | 0.0062 | -0.002 | 191.059
11 | 1.228 | 0.00636 | -0.002 | 193.166
11.5 | 1.27 | 0.00645 | -0.002 | 196.95
12 | 1.308 | 0.00667 | -0.002 | 196.169
12.5 | 1.343 | 0.01017 | -0.002 | 132.015
13 | 1.355 | 0.01364 | -0.002 | 99.405
13.5 | 1.367 | 0.0159 | -0.002 | 85.963
14 | 1.372 | 0.01914 | -0.002 | 71.662
14.5 | 1.379 | 0.02196 | -0.002 | 62.78
15 | 1.362 | 0.02979 | -0.002 | 45.731
15.5 | 1.335 | 0.04295 | -0.002 | 31.091
16 | 1.317 | 0.05517 | -0.002 | 23.875
16.5 | 1.299 | 0.06845 | -0.002 | 18.985
17 | 1.309 | 0.06759 | -0.002 | 19.361
17.5 | 1.292 | 0.0793 | -0.002 | 16.29
18 | 1.266 | 0.09692 | -0.002 | 13.065
18.5 | 1.264 | 0.09806 | -0.002 | 12.891
19 | 1.249 | 0.10754 | -0.002 | 11.613
19.5 | 1.232 | 0.11741 | -0.002 | 10.49

## 106. Re 10M Mach 0.00 (2)
BIGFOIL.COM POLAR EXPORT
fx71120
FX 71-120 |  |  |  | Cl Max: | 1.8694 | at alpha= | 20 | deg
XFOIL ncrit=9 |  |  |  | L/D Max: | 149.836 | at alpha= | 13 | deg
Re: | 10000000 |  |  | Cd Min: | 0.02516 | at alpha= | -20 | deg
Mach: | 0 |  |  | Cl=0 at alpha= | 0 | deg
|  |  |  | @ Cl=0.1, Cd= | 0.0070027
|  |  |  | @ Cl=0.4, Cd= | 0.0064996
|  |  |  | @ Cl=0.6, Cd= | 0.0063604
alpha (deg) | Cl | Cd | Cm | Cl/Cd
-20 | -1.8678 | 0.02516 | -0.0548 | -74.2369
-19.5 | -1.8526 | 0.02279 | -0.0527 | -81.29
-19 | -1.8368 | 0.02072 | -0.0499 | -88.6486
-18.5 | -1.8183 | 0.01902 | -0.0465 | -95.5994
-18 | -1.7941 | 0.01779 | -0.0431 | -100.8488
-17.5 | -1.7695 | 0.01668 | -0.0391 | -106.0851
-17 | -1.7457 | 0.0157 | -0.0345 | -111.1911
-16.5 | -1.7232 | 0.01497 | -0.029 | -115.1102
-16 | -1.6918 | 0.01418 | -0.025 | -119.3089
-15.5 | -1.6599 | 0.01345 | -0.021 | -123.4126
-15 | -1.6276 | 0.01273 | -0.0168 | -127.8555
-14.5 | -1.5962 | 0.01201 | -0.0124 | -132.9059
-14 | -1.5646 | 0.01089 | -0.0082 | -143.6731
-13.5 | -1.5182 | 0.0102 | -0.0066 | -148.8431
-13 | -1.4623 | 0.00976 | -0.0068 | -149.8258
-12.5 | -1.4044 | 0.00944 | -0.0072 | -148.7712
-12 | -1.3442 | 0.00914 | -0.0081 | -147.0678
-11.5 | -1.2814 | 0.00887 | -0.0095 | -144.4645
-11 | -1.2175 | 0.00865 | -0.0111 | -140.7514
-10.5 | -1.1553 | 0.00834 | -0.0123 | -138.5252
-10 | -1.093 | 0.00797 | -0.0136 | -137.1393
-9.5 | -1.0286 | 0.00763 | -0.0153 | -134.81
-9 | -0.9732 | 0.00733 | -0.0149 | -132.7694
-8.5 | -0.9186 | 0.00707 | -0.0143 | -129.9293
-8 | -0.8625 | 0.00683 | -0.014 | -126.2811
-7.5 | -0.8121 | 0.00668 | -0.0124 | -121.5719
-7 | -0.7607 | 0.0066 | -0.0109 | -115.2576
-6.5 | -0.7076 | 0.0065 | -0.0099 | -108.8615
-6 | -0.6534 | 0.0064 | -0.0091 | -102.0938
-5.5 | -0.5988 | 0.00631 | -0.0084 | -94.897
-5 | -0.5455 | 0.00634 | -0.0074 | -86.041
-4.5 | -0.4911 | 0.00634 | -0.0066 | -77.4606
-4 | -0.4375 | 0.00643 | -0.0058 | -68.0404
-3.5 | -0.3837 | 0.00654 | -0.0049 | -58.6697
-3 | -0.3297 | 0.00667 | -0.0041 | -49.4303
-2 | -0.2201 | 0.00681 | -0.0027 | -32.3201
-1.5 | -0.1652 | 0.00688 | -0.002 | -24.0116
-1 | -0.1105 | 0.007 | -0.0013 | -15.7857
-0.5 | -0.0553 | 0.00709 | -0.0006 | -7.7997
0 | 0 | 0.00717 | 0 | 0
0.5 | 0.0554 | 0.0071 | 0.0006 | 7.8028
1 | 0.1104 | 0.00698 | 0.0013 | 15.8166
1.5 | 0.1653 | 0.00689 | 0.002 | 23.9913
2 | 0.2201 | 0.0068 | 0.0027 | 32.3676
3 | 0.3297 | 0.00666 | 0.0041 | 49.5045
3.5 | 0.3836 | 0.00653 | 0.0049 | 58.7443
4 | 0.4376 | 0.00643 | 0.0057 | 68.056
4.5 | 0.4913 | 0.00635 | 0.0066 | 77.3701
5 | 0.5456 | 0.00635 | 0.0074 | 85.9213
5.5 | 0.5995 | 0.00636 | 0.0082 | 94.261
6 | 0.6534 | 0.0064 | 0.0091 | 102.0938
6.5 | 0.7076 | 0.00651 | 0.0099 | 108.6943
7 | 0.7606 | 0.00659 | 0.0109 | 115.4173
7.5 | 0.8119 | 0.00667 | 0.0124 | 121.7241
8 | 0.8625 | 0.00683 | 0.014 | 126.2811
8.5 | 0.9186 | 0.00707 | 0.0143 | 129.9293
9 | 0.9732 | 0.00733 | 0.0149 | 132.7694
9.5 | 1.0284 | 0.00763 | 0.0153 | 134.7837
10 | 1.0934 | 0.00797 | 0.0135 | 137.1895
10.5 | 1.1554 | 0.00835 | 0.0123 | 138.3713
11 | 1.2178 | 0.00863 | 0.011 | 141.1124
11.5 | 1.2816 | 0.00887 | 0.0095 | 144.487
12 | 1.3441 | 0.00915 | 0.0081 | 146.8962
12.5 | 1.4042 | 0.00944 | 0.0073 | 148.75
13 | 1.4624 | 0.00976 | 0.0067 | 149.8361
13.5 | 1.5184 | 0.0102 | 0.0066 | 148.8627
14 | 1.5645 | 0.01091 | 0.0082 | 143.4005
14.5 | 1.5966 | 0.012 | 0.0123 | 133.05
15 | 1.6281 | 0.01272 | 0.0167 | 127.9953
15.5 | 1.6601 | 0.01345 | 0.0209 | 123.4275
16 | 1.692 | 0.01418 | 0.025 | 119.323
16.5 | 1.7234 | 0.01497 | 0.0289 | 115.1236
17 | 1.7464 | 0.01568 | 0.0344 | 111.3776
17.5 | 1.7687 | 0.01673 | 0.0392 | 105.7203
18 | 1.7947 | 0.01777 | 0.043 | 100.9961
18.5 | 1.8195 | 0.01898 | 0.0464 | 95.8641
19 | 1.8384 | 0.02067 | 0.0497 | 88.9405
19.5 | 1.8531 | 0.02282 | 0.0526 | 81.2051
20 | 1.8694 | 0.02511 | 0.0546 | 74.4484

## 107. Re 10M Mach 0.10 (1)
BIGFOIL.COM POLAR EXPORT
fx71120
FX 71-120 |  |  |  | Cl Max: | 1.363 | at alpha= | 14.5 | deg
JavaFoil+Calcfoil stall+Eppler ext transition |  |  |  | L/D Max: | 194.672 | at alpha= | 12 | deg
Re: | 10000000 |  |  | Cd Min: | 0.00542 | at alpha= | 3.5 | deg
Mach: | 0.1 |  |  | Cl=0 at alpha= | 0 | deg
|  |  |  | @ Cl=0.1, Cd= | 0.0060164
|  |  |  | @ Cl=0.4, Cd= | 0.0054424
|  |  |  | @ Cl=0.6, Cd= | 0.0056345
alpha (deg) | Cl | Cd | Cm | Cl/Cd
-19.5 | -1.191 | 0.12407 | 0.002 | -9.601
-19 | -1.207 | 0.11722 | 0.002 | -10.3
-18.5 | -1.229 | 0.1048 | 0.002 | -11.731
-18 | -1.233 | 0.1048 | 0.002 | -11.763
-17.5 | -1.262 | 0.08526 | 0.002 | -14.8
-17 | -1.281 | 0.0734 | 0.002 | -17.448
-16.5 | -1.275 | 0.07382 | 0.002 | -17.277
-16 | -1.305 | 0.05527 | 0.002 | -23.62
-15.5 | -1.311 | 0.04843 | 0.002 | -27.077
-15 | -1.342 | 0.03356 | 0.002 | -39.972
-14.5 | -1.363 | 0.02414 | 0.002 | -56.456
-14 | -1.358 | 0.0209 | 0.002 | -64.997
-13.5 | -1.358 | 0.01684 | 0.002 | -80.657
-13 | -1.348 | 0.01439 | 0.002 | -93.656
-12.5 | -1.344 | 0.01029 | 0.002 | -130.593
-12 | -1.31 | 0.00673 | 0.002 | -194.672
-11.5 | -1.272 | 0.0066 | 0.002 | -192.882
-11 | -1.231 | 0.00641 | 0.002 | -191.994
-10.5 | -1.188 | 0.00625 | 0.002 | -190.05
-10 | -1.14 | 0.00604 | 0.001 | -188.759
-9.5 | -1.091 | 0.00658 | 0.001 | -165.638
-9 | -1.039 | 0.00651 | 0.001 | -159.593
-8.5 | -0.987 | 0.00637 | 0.001 | -154.898
-8 | -0.934 | 0.00626 | 0.001 | -149.209
-7.5 | -0.88 | 0.0061 | 0.001 | -144.197
-7 | -0.824 | 0.00607 | 0.001 | -135.881
-6.5 | -0.769 | 0.00589 | 0.001 | -130.515
-6 | -0.712 | 0.00576 | 0.001 | -123.548
-5.5 | -0.655 | 0.00577 | 0.001 | -113.595
-5 | -0.598 | 0.00564 | 0.001 | -106.019
-4.5 | -0.539 | 0.00554 | 0.001 | -97.311
-4 | -0.481 | 0.00552 | 0.001 | -87.137
-3.5 | -0.421 | 0.00543 | 0.001 | -77.658
-3 | -0.362 | 0.00548 | 0 | -66.1
-2.5 | -0.302 | 0.00558 | 0 | -54.13
-2 | -0.242 | 0.00555 | 0 | -43.662
-1.5 | -0.182 | 0.00552 | 0 | -32.958
-1 | -0.121 | 0.00602 | 0 | -20.178
-0.5 | -0.061 | 0.00601 | 0 | -10.111
0 | 0 | 0.00601 | 0 | 0
0.5 | 0.061 | 0.00601 | 0 | 10.127
1 | 0.122 | 0.00602 | 0 | 20.21
1.5 | 0.182 | 0.00552 | 0 | 33.011
2 | 0.243 | 0.00555 | 0 | 43.733
2.5 | 0.303 | 0.00558 | 0 | 54.218
3 | 0.363 | 0.00548 | 0 | 66.211
3.5 | 0.422 | 0.00542 | -0.001 | 77.817
4 | 0.481 | 0.00551 | -0.001 | 87.287
4.5 | 0.54 | 0.00554 | -0.001 | 97.481
5 | 0.598 | 0.00563 | -0.001 | 106.207
5.5 | 0.656 | 0.00576 | -0.001 | 113.846
6 | 0.713 | 0.00576 | -0.001 | 123.826
6.5 | 0.77 | 0.00589 | -0.001 | 130.814
7 | 0.826 | 0.00606 | -0.001 | 136.198
7.5 | 0.881 | 0.0061 | -0.001 | 144.476
8 | 0.935 | 0.00626 | -0.001 | 149.504
8.5 | 0.989 | 0.00637 | -0.001 | 155.248
9 | 1.041 | 0.00651 | -0.001 | 159.962
9.5 | 1.093 | 0.00658 | -0.001 | 166.075
10 | 1.14 | 0.00604 | -0.001 | 188.759
10.5 | 1.188 | 0.00625 | -0.002 | 190.05
11 | 1.231 | 0.00641 | -0.002 | 191.994
11.5 | 1.272 | 0.0066 | -0.002 | 192.882
12 | 1.31 | 0.00673 | -0.002 | 194.672
12.5 | 1.344 | 0.01029 | -0.002 | 130.593
13 | 1.348 | 0.01439 | -0.002 | 93.656
13.5 | 1.358 | 0.01684 | -0.002 | 80.657
14 | 1.358 | 0.0209 | -0.002 | 64.997
14.5 | 1.363 | 0.02414 | -0.002 | 56.456
15 | 1.342 | 0.03356 | -0.002 | 39.972
15.5 | 1.311 | 0.04843 | -0.002 | 27.077
16 | 1.305 | 0.05527 | -0.002 | 23.62
16.5 | 1.275 | 0.07382 | -0.002 | 17.277
17 | 1.281 | 0.0734 | -0.002 | 17.448
17.5 | 1.262 | 0.08526 | -0.002 | 14.8
18 | 1.233 | 0.1048 | -0.002 | 11.763
18.5 | 1.229 | 0.1048 | -0.002 | 11.731
19 | 1.207 | 0.11722 | -0.002 | 10.3
19.5 | 1.191 | 0.12407 | -0.002 | 9.601

## 108. Re 10M Mach 0.10 (2)
BIGFOIL.COM POLAR EXPORT
fx71120
FX 71-120 |  |  |  | Cl Max: | 1.8652 | at alpha= | 20 | deg
XFOIL ncrit=9 |  |  |  | L/D Max: | 149.252 | at alpha= | 13 | deg
Re: | 10000000 |  |  | Cd Min: | 0.02762 | at alpha= | -20 | deg
Mach: | 0.1 |  |  | Cl=0 at alpha= | 0 | deg
|  |  |  | @ Cl=0.1, Cd= | 0.0070222
|  |  |  | @ Cl=0.4, Cd= | 0.0065142
|  |  |  | @ Cl=0.6, Cd= | 0.0063794
alpha (deg) | Cl | Cd | Cm | Cl/Cd
-20 | -1.8634 | 0.02762 | -0.0586 | -67.4656
-19.5 | -1.8528 | 0.02458 | -0.0569 | -75.3784
-19 | -1.8358 | 0.02232 | -0.0546 | -82.2491
-18.5 | -1.8207 | 0.02019 | -0.0513 | -90.1783
-18 | -1.8001 | 0.0186 | -0.0477 | -96.7796
-17.5 | -1.7747 | 0.01741 | -0.0439 | -101.9357
-17 | -1.7505 | 0.01629 | -0.0394 | -107.4586
-16.5 | -1.7275 | 0.01538 | -0.0341 | -112.3212
-16 | -1.7005 | 0.01465 | -0.029 | -116.0751
-15.5 | -1.6703 | 0.01379 | -0.0244 | -121.124
-15 | -1.6361 | 0.01312 | -0.0203 | -124.7027
-14.5 | -1.6061 | 0.01236 | -0.0154 | -129.9434
-14 | -1.5725 | 0.0114 | -0.0112 | -137.9386
-13.5 | -1.5328 | 0.01035 | -0.0082 | -148.0966
-13 | -1.4759 | 0.00989 | -0.0083 | -149.2315
-12.5 | -1.4173 | 0.00955 | -0.0086 | -148.4084
-12 | -1.3563 | 0.00924 | -0.0093 | -146.7857
-11.5 | -1.2927 | 0.00896 | -0.0106 | -144.2746
-11 | -1.2279 | 0.00874 | -0.0121 | -140.492
-10.5 | -1.1646 | 0.00845 | -0.0133 | -137.8225
-10 | -1.1019 | 0.00805 | -0.0144 | -136.882
-9.5 | -1.0368 | 0.0077 | -0.016 | -134.6494
-9 | -0.9803 | 0.00739 | -0.0157 | -132.6522
-8.5 | -0.9252 | 0.00712 | -0.015 | -129.9438
-8 | -0.8683 | 0.00687 | -0.0147 | -126.3901
-7.5 | -0.8174 | 0.00672 | -0.0129 | -121.6369
-7 | -0.7657 | 0.00663 | -0.0114 | -115.4902
-6.5 | -0.7122 | 0.00653 | -0.0103 | -109.0658
-6 | -0.6576 | 0.00643 | -0.0095 | -102.2706
-5.5 | -0.6026 | 0.00633 | -0.0087 | -95.1975
-5 | -0.5489 | 0.00636 | -0.0077 | -86.305
-4.5 | -0.4942 | 0.00635 | -0.0069 | -77.8268
-4 | -0.4401 | 0.00644 | -0.006 | -68.3385
-3.5 | -0.386 | 0.00655 | -0.0051 | -58.9313
-3 | -0.3317 | 0.00667 | -0.0042 | -49.7301
-2.5 | -0.2769 | 0.00679 | -0.0035 | -40.7806
-2 | -0.2215 | 0.00682 | -0.0028 | -32.478
-1.5 | -0.1662 | 0.0069 | -0.0021 | -24.087
-1 | -0.1113 | 0.00702 | -0.0013 | -15.8547
-0.5 | -0.0558 | 0.00711 | -0.0006 | -7.8481
0 | 0 | 0.00718 | 0 | 0
0.5 | 0.0558 | 0.00711 | 0.0006 | 7.8481
1 | 0.1112 | 0.007 | 0.0013 | 15.8857
1.5 | 0.1663 | 0.0069 | 0.0021 | 24.1014
2 | 0.2215 | 0.00682 | 0.0028 | 32.478
2.5 | 0.277 | 0.00679 | 0.0035 | 40.7953
3 | 0.3317 | 0.00667 | 0.0042 | 49.7301
3.5 | 0.386 | 0.00654 | 0.0051 | 59.0214
4 | 0.4403 | 0.00644 | 0.0059 | 68.3696
4.5 | 0.4944 | 0.00637 | 0.0068 | 77.6138
5 | 0.5491 | 0.00637 | 0.0077 | 86.2009
5.5 | 0.6033 | 0.00638 | 0.0086 | 94.5611
6 | 0.6576 | 0.00643 | 0.0095 | 102.2706
6.5 | 0.7122 | 0.00653 | 0.0103 | 109.0658
7 | 0.7656 | 0.00662 | 0.0114 | 115.6495
7.5 | 0.8173 | 0.00671 | 0.0129 | 121.8033
8 | 0.8684 | 0.00687 | 0.0146 | 126.4047
8.5 | 0.9253 | 0.00712 | 0.015 | 129.9579
9 | 0.9803 | 0.00739 | 0.0157 | 132.6522
9.5 | 1.0366 | 0.0077 | 0.016 | 134.6234
10 | 1.1022 | 0.00805 | 0.0143 | 136.9193
10.5 | 1.1647 | 0.00846 | 0.0132 | 137.6714
11 | 1.2282 | 0.00873 | 0.012 | 140.6873
11.5 | 1.293 | 0.00897 | 0.0105 | 144.1472
12 | 1.3562 | 0.00925 | 0.0093 | 146.6162
12.5 | 1.4171 | 0.00955 | 0.0086 | 148.3874
13 | 1.4761 | 0.00989 | 0.0083 | 149.2518
13.5 | 1.5329 | 0.01034 | 0.0082 | 148.2495
14 | 1.5723 | 0.01142 | 0.0112 | 137.6795
14.5 | 1.6065 | 0.01235 | 0.0153 | 130.081
15 | 1.6366 | 0.01311 | 0.0203 | 124.836
15.5 | 1.6702 | 0.01381 | 0.0244 | 120.9413
16 | 1.7007 | 0.01465 | 0.0289 | 116.0887
16.5 | 1.7281 | 0.01536 | 0.034 | 112.5065
17 | 1.7514 | 0.01626 | 0.0393 | 107.7122
17.5 | 1.7751 | 0.01741 | 0.0438 | 101.9586
18 | 1.8007 | 0.01859 | 0.0476 | 96.8639
18.5 | 1.8226 | 0.02012 | 0.0511 | 90.5865
19 | 1.8375 | 0.02226 | 0.0544 | 82.5472
19.5 | 1.8539 | 0.02457 | 0.0567 | 75.4538
20 | 1.8652 | 0.02756 | 0.0584 | 67.6778

## 109. Re 10M Mach 0.25 (1)
BIGFOIL.COM POLAR EXPORT
fx71120
FX 71-120 |  |  |  | Cl Max: | 1.31 | at alpha= | 12 | deg
JavaFoil+Calcfoil stall+Eppler ext transition |  |  |  | L/D Max: | 187.992 | at alpha= | 10.5 | deg
Re: | 10000000 |  |  | Cd Min: | 0.0055 | at alpha= | -3 | deg
Mach: | 0.25 |  |  | Cl=0 at alpha= | 0 | deg
|  |  |  | @ Cl=0.1, Cd= | 0.0060158
|  |  |  | @ Cl=0.4, Cd= | 0.0055
|  |  |  | @ Cl=0.6, Cd= | 0.0056802
alpha (deg) | Cl | Cd | Cm | Cl/Cd
-17 | -1.087 | 0.10705 | 0.002 | -10.151
-16.5 | -1.117 | 0.09773 | 0.002 | -11.425
-16 | -1.132 | 0.09665 | 0.002 | -11.716
-15.5 | -1.164 | 0.08086 | 0.002 | -14.395
-15 | -1.182 | 0.07196 | 0.002 | -16.429
-14.5 | -1.228 | 0.05018 | 0.002 | -24.471
-14 | -1.227 | 0.04766 | 0.002 | -25.746
-13.5 | -1.265 | 0.0309 | 0.002 | -40.95
-13 | -1.291 | 0.0208 | 0.002 | -62.056
-12.5 | -1.296 | 0.01622 | 0.002 | -79.88
-12 | -1.31 | 0.01059 | 0.002 | -123.65
-11.5 | -1.279 | 0.01035 | 0.002 | -123.561
-11 | -1.242 | 0.00663 | 0.002 | -187.319
-10.5 | -1.202 | 0.00639 | 0.002 | -187.992
-10 | -1.157 | 0.00626 | 0.002 | -184.764
-9.5 | -1.108 | 0.00614 | 0.001 | -180.558
-9 | -1.058 | 0.00597 | 0.001 | -177.219
-8.5 | -1.006 | 0.00651 | 0.001 | -154.581
-8 | -0.953 | 0.00642 | 0.001 | -148.35
-7.5 | -0.899 | 0.00629 | 0.001 | -142.748
-7 | -0.843 | 0.00615 | 0.001 | -137.081
-6.5 | -0.786 | 0.00599 | 0.001 | -131.246
-6 | -0.729 | 0.00585 | 0.001 | -124.704
-5.5 | -0.671 | 0.00584 | 0.001 | -114.829
-5 | -0.612 | 0.00571 | 0.001 | -107.338
-4.5 | -0.553 | 0.00561 | 0.001 | -98.627
-4 | -0.493 | 0.00558 | 0.001 | -88.342
-3.5 | -0.432 | 0.00551 | 0.001 | -78.533
-3 | -0.372 | 0.0055 | 0 | -67.523
-2.5 | -0.31 | 0.00561 | 0 | -55.366
-2 | -0.249 | 0.00557 | 0 | -44.64
-1.5 | -0.187 | 0.0055 | 0 | -33.966
-1 | -0.125 | 0.00604 | 0 | -20.652
-0.5 | -0.062 | 0.00598 | 0 | -10.431
0 | 0 | 0.006 | 0 | 0
0.5 | 0.063 | 0.00598 | 0 | 10.448
1 | 0.125 | 0.00604 | 0 | 20.686
1.5 | 0.187 | 0.0055 | 0 | 34.022
2 | 0.249 | 0.00557 | 0 | 44.715
2.5 | 0.311 | 0.0056 | 0 | 55.459
3 | 0.372 | 0.0055 | 0 | 67.639
3.5 | 0.433 | 0.0055 | -0.001 | 78.698
4 | 0.494 | 0.00558 | -0.001 | 88.499
4.5 | 0.554 | 0.00561 | -0.001 | 98.805
5 | 0.613 | 0.0057 | -0.001 | 107.534
5.5 | 0.672 | 0.00584 | -0.001 | 115.089
6 | 0.73 | 0.00584 | -0.001 | 124.991
6.5 | 0.788 | 0.00599 | -0.001 | 131.554
7 | 0.844 | 0.00615 | -0.001 | 137.409
7.5 | 0.9 | 0.00629 | -0.001 | 143.031
8 | 0.954 | 0.00642 | -0.001 | 148.684
8.5 | 1.008 | 0.0065 | -0.001 | 154.936
9 | 1.058 | 0.00597 | -0.001 | 177.219
9.5 | 1.108 | 0.00614 | -0.001 | 180.558
10 | 1.157 | 0.00626 | -0.002 | 184.764
10.5 | 1.202 | 0.00639 | -0.002 | 187.992
11 | 1.242 | 0.00663 | -0.002 | 187.319
11.5 | 1.279 | 0.01035 | -0.002 | 123.561
12 | 1.31 | 0.01059 | -0.002 | 123.65
12.5 | 1.296 | 0.01622 | -0.002 | 79.88
13 | 1.291 | 0.0208 | -0.002 | 62.056
13.5 | 1.27 | 0.02965 | -0.002 | 42.836
14 | 1.227 | 0.04766 | -0.002 | 25.746
14.5 | 1.228 | 0.05018 | -0.002 | 24.471
15 | 1.182 | 0.07196 | -0.002 | 16.429
15.5 | 1.164 | 0.08088 | -0.002 | 14.391
16 | 1.138 | 0.09204 | -0.002 | 12.364
16.5 | 1.117 | 0.09773 | -0.002 | 11.425
17 | 1.079 | 0.11349 | -0.002 | 9.505

## 110. Re 10M Mach 0.25 (2)
BIGFOIL.COM POLAR EXPORT
fx71120
FX 71-120 |  |  |  | Cl Max: | 1.8064 | at alpha= | 18.5 | deg
XFOIL ncrit=9 |  |  |  | L/D Max: | 145.322 | at alpha= | 12.5 | deg
Re: | 10000000 |  |  | Cd Min: | 0.05767 | at alpha= | -20 | deg
Mach: | 0.25 |  |  | Cl=0 at alpha= | -0.0034542 | deg
|  |  |  | @ Cl=0.1, Cd= | 0.0071195
|  |  |  | @ Cl=0.4, Cd= | 0.0065986
|  |  |  | @ Cl=0.6, Cd= | 0.006487
alpha (deg) | Cl | Cd | Cm | Cl/Cd
-20 | -1.7254 | 0.05767 | -0.0608 | -29.9185
-19.5 | -1.7679 | 0.04622 | -0.067 | -38.2497
-19 | -1.7934 | 0.03754 | -0.0704 | -47.773
-18.5 | -1.8058 | 0.03103 | -0.0714 | -58.1953
-18 | -1.8011 | 0.02672 | -0.0702 | -67.4064
-17.5 | -1.7881 | 0.02353 | -0.0676 | -75.9924
-17 | -1.7763 | 0.02074 | -0.0637 | -85.6461
-16.5 | -1.7549 | 0.01882 | -0.0592 | -93.2465
-16 | -1.7291 | 0.01737 | -0.0541 | -99.5452
-15.5 | -1.7056 | 0.01604 | -0.0481 | -106.3342
-15 | -1.6833 | 0.01514 | -0.0408 | -111.1823
-14.5 | -1.6563 | 0.01413 | -0.0341 | -117.2187
-14 | -1.626 | 0.01324 | -0.0277 | -122.8097
-13.5 | -1.5896 | 0.01237 | -0.0224 | -128.5044
-13 | -1.5539 | 0.01075 | -0.0177 | -144.5488
-12.5 | -1.4911 | 0.01026 | -0.0169 | -145.3314
-12 | -1.4254 | 0.00988 | -0.0167 | -144.2713
-11.5 | -1.357 | 0.00956 | -0.0172 | -141.9456
-11 | -1.2868 | 0.0093 | -0.018 | -138.3656
-10 | -1.1512 | 0.0086 | -0.0193 | -133.8605
-9.5 | -1.0828 | 0.00812 | -0.0203 | -133.3498
-9 | -1.0198 | 0.00773 | -0.0201 | -131.9276
-8.5 | -0.9622 | 0.00742 | -0.0189 | -129.6765
-8 | -0.9008 | 0.00713 | -0.0184 | -126.3394
-7.5 | -0.8474 | 0.00693 | -0.0163 | -122.2799
-7 | -0.7934 | 0.00681 | -0.0144 | -116.5051
-6.5 | -0.7377 | 0.00669 | -0.0129 | -110.2691
-6 | -0.6809 | 0.00657 | -0.0117 | -103.6377
-5.5 | -0.6237 | 0.00645 | -0.0106 | -96.6977
-5 | -0.5678 | 0.00646 | -0.0093 | -87.8947
-4.5 | -0.5111 | 0.00644 | -0.0083 | -79.3634
-4 | -0.4551 | 0.00651 | -0.0071 | -69.9078
-3.5 | -0.3991 | 0.00661 | -0.006 | -60.3782
-2.5 | -0.2863 | 0.00684 | -0.0041 | -41.8567
-2 | -0.2289 | 0.00689 | -0.0033 | -33.2221
-1.5 | -0.1718 | 0.00695 | -0.0024 | -24.7194
-1 | -0.1154 | 0.0071 | -0.0015 | -16.2535
0.5 | 0.0583 | 0.0072 | 0.0006 | 8.0972
1 | 0.1153 | 0.00709 | 0.0015 | 16.2623
1.5 | 0.172 | 0.00697 | 0.0024 | 24.6772
2 | 0.2288 | 0.00688 | 0.0033 | 33.2558
2.5 | 0.2864 | 0.00685 | 0.0041 | 41.8102
3 | 0.3428 | 0.00672 | 0.005 | 51.0119
3.5 | 0.399 | 0.0066 | 0.006 | 60.4545
4 | 0.4552 | 0.00652 | 0.0071 | 69.816
4.5 | 0.5113 | 0.00645 | 0.0082 | 79.2713
5 | 0.568 | 0.00647 | 0.0093 | 87.7898
5.5 | 0.6244 | 0.0065 | 0.0105 | 96.0615
6 | 0.6809 | 0.00657 | 0.0117 | 103.6377
6.5 | 0.7378 | 0.0067 | 0.0129 | 110.1194
7 | 0.7934 | 0.00681 | 0.0144 | 116.5051
7.5 | 0.8474 | 0.00692 | 0.0163 | 122.4566
8 | 0.9008 | 0.00714 | 0.0184 | 126.1625
8.5 | 0.9622 | 0.00742 | 0.0189 | 129.6765
9 | 1.0198 | 0.00773 | 0.0201 | 131.9276
9.5 | 1.0825 | 0.00812 | 0.0203 | 133.3128
10 | 1.1515 | 0.00861 | 0.0192 | 133.7398
10.5 | 1.2185 | 0.00899 | 0.0187 | 135.5395
11 | 1.287 | 0.0093 | 0.018 | 138.3871
11.5 | 1.3571 | 0.00956 | 0.0171 | 141.9561
12 | 1.4251 | 0.00989 | 0.0168 | 144.095
12.5 | 1.491 | 0.01026 | 0.0169 | 145.3216
13 | 1.5542 | 0.01075 | 0.0176 | 144.5767
13.5 | 1.5925 | 0.01223 | 0.022 | 130.2126
14 | 1.6259 | 0.01326 | 0.0278 | 122.6169
14.5 | 1.6573 | 0.01409 | 0.034 | 117.6224
15 | 1.6836 | 0.01514 | 0.0407 | 111.2021
15.5 | 1.7058 | 0.01604 | 0.048 | 106.3466
16 | 1.7298 | 0.01735 | 0.0541 | 99.7003
16.5 | 1.7558 | 0.0188 | 0.0591 | 93.3936
17 | 1.7772 | 0.02072 | 0.0636 | 85.7722
17.5 | 1.7893 | 0.02352 | 0.0675 | 76.0757
18 | 1.8035 | 0.02661 | 0.07 | 67.7753
18.5 | 1.8064 | 0.03107 | 0.0712 | 58.1397
19 | 1.7951 | 0.0375 | 0.0703 | 47.8693
19.5 | 1.7705 | 0.0461 | 0.0668 | 38.4056
20 | 1.7282 | 0.05754 | 0.0606 | 30.0348

## 111. Re 10M Mach 0.50 (1)
BIGFOIL.COM POLAR EXPORT
fx71120
FX 71-120 |  |  |  | Cl Max: | 1.114 | at alpha= | 20 | deg
JavaFoil+Calcfoil stall+Eppler ext transition |  |  |  | L/D Max: | 152.758 | at alpha= | 7.5 | deg
Re: | 10000000 |  |  | Cd Min: | 0.00563 | at alpha= | 3 | deg
Mach: | 0.5 |  |  | Cl=0 at alpha= | 0 | deg
|  |  |  | @ Cl=0.1, Cd= | 0.0060843
|  |  |  | @ Cl=0.4, Cd= | 0.0056513
|  |  |  | @ Cl=0.6, Cd= | 0.0058497
alpha (deg) | Cl | Cd | Cm | Cl/Cd
-20 | -1.113 | 0.17449 | 0.002 | -6.381
-19.5 | -1.085 | 0.16838 | 0.002 | -6.444
-19 | -1.058 | 0.1662 | 0.002 | -6.364
-18.5 | -1.03 | 0.15078 | 0.002 | -6.833
-18 | -1.001 | 0.14564 | 0.002 | -6.874
-17.5 | -0.974 | 0.14384 | 0.002 | -6.77
-17 | -0.949 | 0.12936 | 0.002 | -7.336
-16.5 | -0.924 | 0.11835 | 0.002 | -7.805
-16 | -0.893 | 0.11587 | 0.002 | -7.711
-15.5 | -0.865 | 0.11096 | 0.002 | -7.793
-15 | -0.836 | 0.10245 | 0.001 | -8.162
-14.5 | -0.813 | 0.10301 | 0.001 | -7.896
-14 | -0.785 | 0.09753 | 0.001 | -8.049
-13.5 | -0.756 | 0.09136 | 0.001 | -8.279
-13 | -0.726 | 0.08752 | 0.001 | -8.299
-12.5 | -0.7 | 0.08168 | 0.001 | -8.573
-12 | -0.673 | 0.07473 | 0.001 | -9.003
-11.5 | -0.646 | 0.0693 | 0.001 | -9.324
-11 | -0.621 | 0.06419 | 0.001 | -9.67
-10.5 | -0.589 | 0.07406 | 0.001 | -7.952
-10 | -0.824 | 0.06781 | 0.001 | -12.152
-9.5 | -1.037 | 0.0123 | 0.002 | -84.29
-9 | -1.043 | 0.01082 | 0.002 | -96.462
-8.5 | -1.022 | 0.00993 | 0.001 | -102.914
-8 | -0.989 | 0.00653 | 0.001 | -151.542
-7.5 | -0.948 | 0.00631 | 0.001 | -150.284
-7 | -0.901 | 0.00609 | 0.001 | -147.863
-6.5 | -0.849 | 0.00594 | 0.001 | -142.811
-6 | -0.793 | 0.00567 | 0.001 | -139.757
-5.5 | -0.734 | 0.00622 | 0.001 | -117.989
-5 | -0.673 | 0.00601 | 0.001 | -111.996
-4.5 | -0.61 | 0.00586 | 0.001 | -104.061
-4 | -0.545 | 0.00575 | 0.001 | -94.865
-3.5 | -0.479 | 0.00565 | 0.001 | -84.789
-3 | -0.413 | 0.00564 | 0.001 | -73.118
-2.5 | -0.345 | 0.00577 | 0 | -59.849
-2 | -0.277 | 0.00566 | 0 | -48.929
-1.5 | -0.208 | 0.00611 | 0 | -34.094
-1 | -0.139 | 0.0061 | 0 | -22.823
-0.5 | -0.07 | 0.00608 | 0 | -11.466
0 | 0 | 0.00608 | 0 | 0
0.5 | 0.07 | 0.00608 | 0 | 11.485
1 | 0.139 | 0.00609 | 0 | 22.899
1.5 | 0.209 | 0.00611 | 0 | 34.152
2 | 0.277 | 0.00566 | 0 | 49.015
2.5 | 0.346 | 0.00574 | 0 | 60.243
3 | 0.413 | 0.00563 | -0.001 | 73.488
3.5 | 0.48 | 0.00564 | -0.001 | 85.12
4 | 0.546 | 0.00575 | -0.001 | 95.04
4.5 | 0.611 | 0.00587 | -0.001 | 103.999
5 | 0.674 | 0.00602 | -0.001 | 111.898
5.5 | 0.735 | 0.00621 | -0.001 | 118.359
6 | 0.794 | 0.00567 | -0.001 | 140.074
6.5 | 0.849 | 0.00588 | -0.001 | 144.305
7 | 0.901 | 0.00597 | -0.001 | 150.8
7.5 | 0.948 | 0.00621 | -0.001 | 152.758
8 | 0.989 | 0.00652 | -0.001 | 151.825
8.5 | 1.022 | 0.01014 | -0.001 | 100.82
9 | 1.042 | 0.01114 | -0.002 | 93.51
9.5 | 1.037 | 0.01226 | -0.002 | 84.591
10 | 0.826 | 0.06528 | -0.001 | 12.659
10.5 | 0.589 | 0.07452 | -0.001 | 7.903
11 | 0.621 | 0.0642 | -0.001 | 9.668
11.5 | 0.647 | 0.06925 | -0.001 | 9.343
12 | 0.674 | 0.0749 | -0.001 | 8.995
12.5 | 0.7 | 0.08169 | -0.001 | 8.572
13 | 0.725 | 0.09079 | -0.001 | 7.981
13.5 | 0.754 | 0.09707 | -0.001 | 7.77
14 | 0.784 | 0.09807 | -0.001 | 7.998
14.5 | 0.812 | 0.10422 | -0.001 | 7.791
15 | 0.836 | 0.10596 | -0.001 | 7.888
15.5 | 0.865 | 0.11281 | -0.002 | 7.667
16 | 0.894 | 0.11593 | -0.002 | 7.712
16.5 | 0.923 | 0.1208 | -0.002 | 7.641
17 | 0.948 | 0.12932 | -0.002 | 7.333
17.5 | 0.974 | 0.13963 | -0.002 | 6.975
18 | 1.001 | 0.14336 | -0.002 | 6.986
18.5 | 1.03 | 0.14868 | -0.002 | 6.927
19 | 1.058 | 0.16104 | -0.002 | 6.571
19.5 | 1.086 | 0.16471 | -0.002 | 6.592
20 | 1.114 | 0.17448 | -0.002 | 6.383

## 112. Re 10M Mach 0.50 (2)
BIGFOIL.COM POLAR EXPORT
fx71120
FX 71-120 |  |  |  | Cl Max: | 1.3788 | at alpha= | 11.5 | deg
XFOIL ncrit=9 |  |  |  | L/D Max: | 113.419 | at alpha= | 7.5 | deg
Re: | 10000000 |  |  | Cd Min: | 0.19168 | at alpha= | -20 | deg
Mach: | 0.5 |  |  | Cl=0 at alpha= | 0 | deg
|  |  |  | @ Cl=0.1, Cd= | 0.007415
|  |  |  | @ Cl=0.4, Cd= | 0.0070234
|  |  |  | @ Cl=0.6, Cd= | 0.0069991
alpha (deg) | Cl | Cd | Cm | Cl/Cd
-20 | -0.7731 | 0.19168 | 0.0448 | -4.0333
-19.5 | -0.7637 | 0.18502 | 0.04 | -4.1277
-19 | -0.7591 | 0.17762 | 0.0345 | -4.2737
-18.5 | -0.7547 | 0.17039 | 0.0289 | -4.4293
-18 | -0.7452 | 0.16414 | 0.0241 | -4.54
-16 | -1.0781 | 0.11979 | -0.0252 | -8.9999
-15.5 | -1.2336 | 0.09511 | -0.0481 | -12.9702
-15 | -1.291 | 0.08209 | -0.058 | -15.7266
-14.5 | -1.3167 | 0.07211 | -0.0636 | -18.2596
-14 | -1.3364 | 0.06253 | -0.0684 | -21.3721
-13.5 | -1.351 | 0.05309 | -0.0731 | -25.4474
-13 | -1.359 | 0.04405 | -0.0776 | -30.8513
-12.5 | -1.3429 | 0.03744 | -0.0795 | -35.8681
-12 | -1.3517 | 0.02981 | -0.082 | -45.3438
-11.5 | -1.3777 | 0.0231 | -0.0805 | -59.6407
-11 | -1.365 | 0.02005 | -0.0735 | -68.0798
-10.5 | -1.3769 | 0.01743 | -0.0615 | -78.996
-10 | -1.3401 | 0.01501 | -0.0541 | -89.2805
-9.5 | -1.2718 | 0.01318 | -0.0499 | -96.4947
-9 | -1.1945 | 0.01166 | -0.0471 | -102.4443
-8 | -1.0489 | 0.00942 | -0.0402 | -111.3482
-7.5 | -0.9713 | 0.0086 | -0.038 | -112.9419
-7 | -0.9138 | 0.00819 | -0.0323 | -111.5751
-6.5 | -0.8504 | 0.00781 | -0.0281 | -108.886
-6 | -0.7843 | 0.00748 | -0.0246 | -104.8529
-5.5 | -0.7183 | 0.00723 | -0.0215 | -99.3499
-5 | -0.6526 | 0.00707 | -0.0187 | -92.3055
-4.5 | -0.5869 | 0.00695 | -0.0161 | -84.446
-3 | -0.3929 | 0.00703 | -0.0093 | -55.889
-2.5 | -0.3283 | 0.00713 | -0.0074 | -46.0449
-2 | -0.2633 | 0.00721 | -0.0057 | -36.5187
-1.5 | -0.1986 | 0.00734 | -0.004 | -27.0572
-1 | -0.1333 | 0.00743 | -0.0025 | -17.9408
0 | 0 | 0.00739 | 0 | 0
0.5 | 0.0668 | 0.0074 | 0.0012 | 9.027
1 | 0.1333 | 0.00743 | 0.0025 | 17.9408
1.5 | 0.1988 | 0.00735 | 0.004 | 27.0476
2 | 0.2632 | 0.0072 | 0.0057 | 36.5556
2.5 | 0.3284 | 0.00713 | 0.0074 | 46.0589
3 | 0.3929 | 0.00703 | 0.0093 | 55.889
3.5 | 0.4576 | 0.00697 | 0.0114 | 65.6528
4 | 0.5223 | 0.00695 | 0.0136 | 75.1511
4.5 | 0.5875 | 0.00698 | 0.016 | 84.1691
5 | 0.653 | 0.00708 | 0.0186 | 92.2316
5.5 | 0.7189 | 0.00726 | 0.0214 | 99.022
6 | 0.7843 | 0.00748 | 0.0246 | 104.8529
6.5 | 0.8504 | 0.00782 | 0.0281 | 108.7468
7 | 0.9137 | 0.00819 | 0.0323 | 111.5629
7.5 | 0.972 | 0.00857 | 0.0379 | 113.4189
8 | 1.0486 | 0.00944 | 0.0403 | 111.0805
9 | 1.195 | 0.01165 | 0.047 | 102.5751
9.5 | 1.2708 | 0.01319 | 0.0501 | 96.3457
10 | 1.3403 | 0.01502 | 0.054 | 89.2344
10.5 | 1.376 | 0.01746 | 0.0615 | 78.8087
11 | 1.3644 | 0.02009 | 0.0735 | 67.9144
11.5 | 1.3788 | 0.02306 | 0.0805 | 59.7918
12 | 1.3518 | 0.02985 | 0.0819 | 45.2864
12.5 | 1.3364 | 0.03809 | 0.0786 | 35.0853

## 113. Re 12M Mach 0.00 (1)
BIGFOIL.COM POLAR EXPORT
fx71120
FX 71-120 |  |  |  | Cl Max: | 1.381 | at alpha= | 14 | deg
JavaFoil+Calcfoil stall+Eppler ext transition |  |  |  | L/D Max: | 201.793 | at alpha= | 11.5 | deg
Re: | 12000000 |  |  | Cd Min: | 0.00538 | at alpha= | -1.5 | deg
Mach: | 0 |  |  | Cl=0 at alpha= | 0 | deg
|  |  |  | @ Cl=0.1, Cd= | 0.00584
|  |  |  | @ Cl=0.4, Cd= | 0.0054673
|  |  |  | @ Cl=0.6, Cd= | 0.0054891
alpha (deg) | Cl | Cd | Cm | Cl/Cd
-19 | -1.247 | 0.10879 | 0.002 | -11.464
-18.5 | -1.255 | 0.10477 | 0.002 | -11.981
-18 | -1.274 | 0.09186 | 0.002 | -13.865
-17.5 | -1.293 | 0.07824 | 0.002 | -16.528
-17 | -1.312 | 0.06583 | 0.002 | -19.926
-16.5 | -1.297 | 0.06929 | 0.002 | -18.723
-16 | -1.33 | 0.04984 | 0.002 | -26.678
-15.5 | -1.355 | 0.03629 | 0.002 | -37.33
-15 | -1.364 | 0.02906 | 0.002 | -46.955
-14.5 | -1.366 | 0.0244 | 0.002 | -55.973
-14 | -1.381 | 0.01755 | 0.002 | -78.648
-13.5 | -1.369 | 0.01545 | 0.002 | -88.639
-13 | -1.355 | 0.0135 | 0.002 | -100.385
-12.5 | -1.335 | 0.01217 | 0.002 | -109.697
-12 | -1.309 | 0.0065 | 0.002 | -201.286
-11.5 | -1.271 | 0.0063 | 0.002 | -201.793
-11 | -1.229 | 0.00621 | 0.002 | -197.849
-10.5 | -1.185 | 0.00604 | 0.002 | -196.244
-10 | -1.137 | 0.00657 | 0.001 | -173.111
-9.5 | -1.087 | 0.00642 | 0.001 | -169.426
-9 | -1.036 | 0.00639 | 0.001 | -162.053
-8.5 | -0.984 | 0.00625 | 0.001 | -157.26
-8 | -0.93 | 0.0061 | 0.001 | -152.502
-7.5 | -0.876 | 0.00606 | 0.001 | -144.492
-7 | -0.821 | 0.0059 | 0.001 | -139.233
-6.5 | -0.765 | 0.00573 | 0.001 | -133.454
-6 | -0.709 | 0.00572 | 0.001 | -124.041
-5.5 | -0.652 | 0.00561 | 0.001 | -116.277
-5 | -0.595 | 0.00548 | 0.001 | -108.504
-4.5 | -0.537 | 0.00546 | 0.001 | -98.335
-4 | -0.478 | 0.00541 | 0.001 | -88.356
-3.5 | -0.419 | 0.00543 | 0.001 | -77.26
-3 | -0.36 | 0.00554 | 0 | -65.039
-2.5 | -0.301 | 0.00547 | 0 | -55.028
-2 | -0.241 | 0.00541 | 0 | -44.573
-1.5 | -0.181 | 0.00538 | 0 | -33.633
-1 | -0.121 | 0.00584 | 0 | -20.672
-0.5 | -0.06 | 0.00585 | 0 | -10.345
0 | 0 | 0.00583 | 0 | 0
0.5 | 0.061 | 0.00584 | 0 | 10.361
1 | 0.121 | 0.00584 | 0 | 20.704
1.5 | 0.181 | 0.00538 | 0 | 33.686
2 | 0.241 | 0.00541 | 0 | 44.644
2.5 | 0.301 | 0.00547 | 0 | 55.117
3 | 0.361 | 0.00554 | 0 | 65.146
3.5 | 0.42 | 0.00543 | -0.001 | 77.416
4 | 0.479 | 0.00541 | -0.001 | 88.506
4.5 | 0.538 | 0.00546 | -0.001 | 98.505
5 | 0.596 | 0.00548 | -0.001 | 108.694
5.5 | 0.653 | 0.00561 | -0.001 | 116.53
6 | 0.71 | 0.00571 | -0.001 | 124.317
6.5 | 0.767 | 0.00573 | -0.001 | 133.758
7 | 0.822 | 0.00589 | -0.001 | 139.556
7.5 | 0.877 | 0.00606 | -0.001 | 144.768
8 | 0.932 | 0.0061 | -0.001 | 152.8
8.5 | 0.985 | 0.00625 | -0.001 | 157.575
9 | 1.038 | 0.00639 | -0.001 | 162.385
9.5 | 1.089 | 0.00641 | -0.001 | 169.87
10 | 1.14 | 0.00657 | -0.001 | 173.575
10.5 | 1.185 | 0.00604 | -0.002 | 196.244
11 | 1.229 | 0.00621 | -0.002 | 197.849
11.5 | 1.271 | 0.0063 | -0.002 | 201.793
12 | 1.309 | 0.0065 | -0.002 | 201.286
12.5 | 1.335 | 0.01217 | -0.002 | 109.697
13 | 1.355 | 0.0135 | -0.002 | 100.385
13.5 | 1.369 | 0.01545 | -0.002 | 88.639
14 | 1.381 | 0.01755 | -0.002 | 78.648
14.5 | 1.366 | 0.0244 | -0.002 | 55.973
15 | 1.364 | 0.02906 | -0.002 | 46.955
15.5 | 1.355 | 0.03629 | -0.002 | 37.33
16 | 1.33 | 0.04984 | -0.002 | 26.678
16.5 | 1.297 | 0.06929 | -0.002 | 18.723
17 | 1.312 | 0.06583 | -0.002 | 19.926
17.5 | 1.293 | 0.07824 | -0.002 | 16.528
18 | 1.274 | 0.09186 | -0.002 | 13.865
18.5 | 1.255 | 0.10477 | -0.002 | 11.981
19 | 1.247 | 0.10879 | -0.002 | 11.464

## 114. Re 12M Mach 0.00 (2)
BIGFOIL.COM POLAR EXPORT
fx71120
FX 71-120 |  |  |  | Cl Max: | 1.8877 | at alpha= | 20 | deg
XFOIL ncrit=9 |  |  |  | L/D Max: | 154.627 | at alpha= | 13 | deg
Re: | 12000000 |  |  | Cd Min: | 0.02388 | at alpha= | -20 | deg
Mach: | 0 |  |  | Cl=0 at alpha= | 0 | deg
|  |  |  | @ Cl=0.1, Cd= | 0.0068906
|  |  |  | @ Cl=0.4, Cd= | 0.0064324
|  |  |  | @ Cl=0.6, Cd= | 0.0062688
alpha (deg) | Cl | Cd | Cm | Cl/Cd
-20 | -1.8863 | 0.02388 | -0.0539 | -78.9908
-19.5 | -1.872 | 0.02158 | -0.0514 | -86.747
-19 | -1.8517 | 0.0199 | -0.0486 | -93.0503
-18.5 | -1.8301 | 0.01844 | -0.0453 | -99.2462
-18 | -1.8085 | 0.01713 | -0.0413 | -105.575
-17.5 | -1.7825 | 0.01614 | -0.0374 | -110.4399
-17 | -1.7562 | 0.01536 | -0.0329 | -114.3359
-16.5 | -1.7338 | 0.01452 | -0.0273 | -119.4077
-16 | -1.7009 | 0.01383 | -0.0236 | -122.9863
-15.5 | -1.6687 | 0.01313 | -0.0195 | -127.0906
-15 | -1.6384 | 0.01251 | -0.0148 | -130.9672
-14.5 | -1.6027 | 0.01182 | -0.0112 | -135.5922
-14 | -1.5533 | 0.01099 | -0.0104 | -141.3376
-13.5 | -1.5061 | 0.0098 | -0.0095 | -153.6837
-13 | -1.4506 | 0.00938 | -0.0095 | -154.6482
-12.5 | -1.3928 | 0.00901 | -0.01 | -154.5838
-12 | -1.3318 | 0.00871 | -0.0111 | -152.9047
-11.5 | -1.2691 | 0.00843 | -0.0124 | -150.5457
-11 | -1.2073 | 0.0082 | -0.0136 | -147.2317
-10.5 | -1.1457 | 0.00797 | -0.0146 | -143.7516
-10 | -1.0831 | 0.0077 | -0.0159 | -140.6623
-9.5 | -1.0275 | 0.00737 | -0.0156 | -139.4166
-9 | -0.975 | 0.00708 | -0.0146 | -137.7119
-8.5 | -0.9196 | 0.00682 | -0.0142 | -134.8387
-8 | -0.87 | 0.00665 | -0.0124 | -130.8271
-7.5 | -0.8183 | 0.00655 | -0.0111 | -124.9313
-7 | -0.7656 | 0.00647 | -0.01 | -118.3308
-6.5 | -0.7115 | 0.00636 | -0.0092 | -111.8711
-6 | -0.6569 | 0.00626 | -0.0085 | -104.9361
-5.5 | -0.6026 | 0.00622 | -0.0077 | -96.881
-5 | -0.5488 | 0.00625 | -0.0068 | -87.808
-4.5 | -0.4942 | 0.00625 | -0.0061 | -79.072
-4 | -0.4404 | 0.00635 | -0.0053 | -69.3543
-3 | -0.332 | 0.00658 | -0.0037 | -50.4559
-2.5 | -0.2767 | 0.00663 | -0.0031 | -41.7345
-2 | -0.2216 | 0.00671 | -0.0025 | -33.0253
-1.5 | -0.1662 | 0.00676 | -0.0019 | -24.5858
-1 | -0.1113 | 0.00688 | -0.0012 | -16.1773
-0.5 | -0.0561 | 0.00696 | -0.0005 | -8.0603
0 | 0 | 0.00699 | 0 | 0
0.5 | 0.0562 | 0.00697 | 0.0005 | 8.0631
1 | 0.1114 | 0.00687 | 0.0011 | 16.2154
1.5 | 0.1664 | 0.00678 | 0.0018 | 24.5428
2 | 0.2215 | 0.0067 | 0.0025 | 33.0597
2.5 | 0.2768 | 0.00663 | 0.0031 | 41.7496
3 | 0.3319 | 0.00656 | 0.0037 | 50.5945
3.5 | 0.3863 | 0.00645 | 0.0045 | 59.8915
4 | 0.4408 | 0.00638 | 0.0052 | 69.0909
4.5 | 0.4946 | 0.00628 | 0.006 | 78.758
5 | 0.5489 | 0.00625 | 0.0068 | 87.824
5.5 | 0.6033 | 0.00627 | 0.0076 | 96.2201
6 | 0.6569 | 0.00627 | 0.0085 | 104.7687
6.5 | 0.7116 | 0.00637 | 0.0092 | 111.7111
7 | 0.7656 | 0.00647 | 0.01 | 118.3308
7.5 | 0.8181 | 0.00654 | 0.0111 | 125.0917
8 | 0.8699 | 0.00665 | 0.0124 | 130.812
8.5 | 0.9196 | 0.00682 | 0.0142 | 134.8387
9 | 0.9751 | 0.00708 | 0.0146 | 137.726
9.5 | 1.0276 | 0.00738 | 0.0156 | 139.2412
10 | 1.0834 | 0.0077 | 0.0158 | 140.7013
10.5 | 1.1462 | 0.00795 | 0.0145 | 144.1761
11 | 1.2074 | 0.00818 | 0.0136 | 147.6039
11.5 | 1.2692 | 0.00842 | 0.0124 | 150.7363
12 | 1.3317 | 0.00871 | 0.0111 | 152.8932
12.5 | 1.3925 | 0.00901 | 0.0101 | 154.5505
13 | 1.4504 | 0.00938 | 0.0096 | 154.6269
13.5 | 1.5062 | 0.00979 | 0.0095 | 153.8509
14 | 1.5532 | 0.01099 | 0.0105 | 141.3285
14.5 | 1.6031 | 0.01181 | 0.0111 | 135.7409
15 | 1.6388 | 0.01251 | 0.0147 | 130.9992
15.5 | 1.6686 | 0.01315 | 0.0195 | 126.8897
16 | 1.7012 | 0.01383 | 0.0235 | 123.008
16.5 | 1.7343 | 0.0145 | 0.0273 | 119.6069
17 | 1.7577 | 0.01531 | 0.0326 | 114.8073
17.5 | 1.7825 | 0.01615 | 0.0374 | 110.3715
18 | 1.8086 | 0.01714 | 0.0413 | 105.5193
18.5 | 1.8312 | 0.01841 | 0.0451 | 99.4677
19 | 1.8528 | 0.01988 | 0.0484 | 93.1992
19.5 | 1.8732 | 0.02156 | 0.0512 | 86.8831
20 | 1.8877 | 0.02384 | 0.0537 | 79.182

## 115. Re 12M Mach 0.10 (1)
BIGFOIL.COM POLAR EXPORT
fx71120
FX 71-120 |  |  |  | Cl Max: | 1.368 | at alpha= | 14 | deg
JavaFoil+Calcfoil stall+Eppler ext transition |  |  |  | L/D Max: | 199.365 | at alpha= | 12 | deg
Re: | 12000000 |  |  | Cd Min: | 0.0054 | at alpha= | -1.5 | deg
Mach: | 0.1 |  |  | Cl=0 at alpha= | 0 | deg
|  |  |  | @ Cl=0.1, Cd= | 0.0058472
|  |  |  | @ Cl=0.4, Cd= | 0.0054698
|  |  |  | @ Cl=0.6, Cd= | 0.0055045
alpha (deg) | Cl | Cd | Cm | Cl/Cd
-19 | -1.211 | 0.11404 | 0.002 | -10.621
-18.5 | -1.228 | 0.10608 | 0.002 | -11.573
-18 | -1.246 | 0.09473 | 0.002 | -13.156
-17.5 | -1.264 | 0.08404 | 0.002 | -15.037
-17 | -1.282 | 0.07211 | 0.002 | -17.784
-16.5 | -1.273 | 0.07469 | 0.002 | -17.047
-16 | -1.307 | 0.05448 | 0.002 | -23.983
-15.5 | -1.331 | 0.04086 | 0.002 | -32.584
-15 | -1.344 | 0.03278 | 0.002 | -40.994
-14.5 | -1.346 | 0.02778 | 0.002 | -48.442
-14 | -1.368 | 0.01902 | 0.002 | -71.917
-13.5 | -1.361 | 0.01638 | 0.002 | -83.09
-13 | -1.35 | 0.014 | 0.002 | -96.428
-12.5 | -1.332 | 0.01245 | 0.002 | -106.998
-12 | -1.31 | 0.00657 | 0.002 | -199.365
-11.5 | -1.273 | 0.00644 | 0.002 | -197.511
-11 | -1.232 | 0.00626 | 0.002 | -196.705
-10.5 | -1.188 | 0.00609 | 0.002 | -195.223
-10 | -1.141 | 0.00588 | 0.001 | -193.991
-9.5 | -1.091 | 0.00641 | 0.001 | -170.07
-9 | -1.039 | 0.00642 | 0.001 | -161.799
-8.5 | -0.987 | 0.0063 | 0.001 | -156.669
-8 | -0.934 | 0.00615 | 0.001 | -151.74
-7.5 | -0.88 | 0.0061 | 0.001 | -144.125
-7 | -0.824 | 0.00593 | 0.001 | -139.033
-6.5 | -0.769 | 0.00577 | 0.001 | -133.192
-6 | -0.712 | 0.00574 | 0.001 | -124.081
-5.5 | -0.655 | 0.00563 | 0.001 | -116.333
-5 | -0.598 | 0.0055 | 0.001 | -108.546
-4.5 | -0.539 | 0.00549 | 0.001 | -98.223
-4 | -0.481 | 0.00542 | 0.001 | -88.596
-3.5 | -0.421 | 0.00544 | 0.001 | -77.467
-3 | -0.362 | 0.00552 | 0 | -65.531
-2.5 | -0.302 | 0.00546 | 0 | -55.326
-2 | -0.242 | 0.00543 | 0 | -44.609
-1.5 | -0.182 | 0.0054 | 0 | -33.669
-1 | -0.121 | 0.00584 | 0 | -20.802
-0.5 | -0.061 | 0.00587 | 0 | -10.36
0 | 0 | 0.00586 | 0 | 0
0.5 | 0.061 | 0.00586 | 0 | 10.376
1 | 0.122 | 0.00584 | 0 | 20.835
1.5 | 0.182 | 0.0054 | 0 | 33.722
2 | 0.243 | 0.00543 | 0 | 44.681
2.5 | 0.303 | 0.00546 | 0 | 55.416
3 | 0.363 | 0.00552 | 0 | 65.639
3.5 | 0.422 | 0.00544 | -0.001 | 77.624
4 | 0.481 | 0.00542 | -0.001 | 88.747
4.5 | 0.54 | 0.00549 | -0.001 | 98.393
5 | 0.598 | 0.0055 | -0.001 | 108.737
5.5 | 0.656 | 0.00563 | -0.001 | 116.588
6 | 0.713 | 0.00574 | -0.001 | 124.358
6.5 | 0.77 | 0.00577 | -0.001 | 133.496
7 | 0.826 | 0.00593 | -0.001 | 139.357
7.5 | 0.881 | 0.0061 | -0.001 | 144.401
8 | 0.935 | 0.00615 | -0.001 | 152.039
8.5 | 0.989 | 0.0063 | -0.001 | 156.985
9 | 1.041 | 0.00642 | -0.001 | 162.17
9.5 | 1.093 | 0.00641 | -0.001 | 170.516
10 | 1.143 | 0.00588 | -0.001 | 194.532
10.5 | 1.188 | 0.00609 | -0.002 | 195.223
11 | 1.232 | 0.00626 | -0.002 | 196.705
11.5 | 1.273 | 0.00644 | -0.002 | 197.511
12 | 1.31 | 0.00657 | -0.002 | 199.365
12.5 | 1.332 | 0.01245 | -0.002 | 106.998
13 | 1.35 | 0.014 | -0.002 | 96.428
13.5 | 1.361 | 0.01638 | -0.002 | 83.09
14 | 1.368 | 0.01902 | -0.002 | 71.917
14.5 | 1.346 | 0.02778 | -0.002 | 48.442
15 | 1.344 | 0.03278 | -0.002 | 40.994
15.5 | 1.331 | 0.04086 | -0.002 | 32.584
16 | 1.307 | 0.05448 | -0.002 | 23.983
16.5 | 1.273 | 0.07469 | -0.002 | 17.047
17 | 1.282 | 0.07211 | -0.002 | 17.784
17.5 | 1.264 | 0.08404 | -0.002 | 15.037
18 | 1.246 | 0.09473 | -0.002 | 13.156
18.5 | 1.228 | 0.10608 | -0.002 | 11.573
19 | 1.211 | 0.11404 | -0.002 | 10.621

## 116. Re 12M Mach 0.10 (2)
BIGFOIL.COM POLAR EXPORT
fx71120
FX 71-120 |  |  |  | Cl Max: | 1.8812 | at alpha= | 20 | deg
XFOIL ncrit=9 |  |  |  | L/D Max: | 154.27 | at alpha= | 12.5 | deg
Re: | 12000000 |  |  | Cd Min: | 0.0264 | at alpha= | -20 | deg
Mach: | 0.1 |  |  | Cl=0 at alpha= | 0 | deg
|  |  |  | @ Cl=0.1, Cd= | 0.0069018
|  |  |  | @ Cl=0.4, Cd= | 0.0064456
|  |  |  | @ Cl=0.6, Cd= | 0.0062774
alpha (deg) | Cl | Cd | Cm | Cl/Cd
-20 | -1.8798 | 0.0264 | -0.0582 | -71.2045
-19.5 | -1.8715 | 0.02334 | -0.056 | -80.1842
-19 | -1.8556 | 0.02114 | -0.0532 | -87.7767
-18.5 | -1.834 | 0.0195 | -0.0501 | -94.0513
-18 | -1.8126 | 0.01801 | -0.0463 | -100.6441
-17.5 | -1.7901 | 0.01673 | -0.042 | -106.9994
-17 | -1.7624 | 0.01584 | -0.0378 | -111.2626
-16.5 | -1.7406 | 0.01501 | -0.032 | -115.9627
-16 | -1.7116 | 0.01418 | -0.0273 | -120.7052
-15.5 | -1.6783 | 0.01353 | -0.0231 | -124.0429
-15 | -1.6481 | 0.01279 | -0.0182 | -128.8585
-14.5 | -1.6134 | 0.01216 | -0.0141 | -132.6809
-14 | -1.5662 | 0.01135 | -0.0125 | -137.9912
-13 | -1.464 | 0.00953 | -0.0111 | -153.6201
-12.5 | -1.4057 | 0.00912 | -0.0113 | -154.1338
-12 | -1.3439 | 0.0088 | -0.0122 | -152.7159
-11.5 | -1.2803 | 0.00851 | -0.0135 | -150.4465
-11 | -1.2176 | 0.00828 | -0.0146 | -147.0531
-10.5 | -1.1553 | 0.00805 | -0.0155 | -143.5155
-10 | -1.0918 | 0.00777 | -0.0167 | -140.5148
-9.5 | -1.035 | 0.00744 | -0.0165 | -139.1129
-9 | -0.9821 | 0.00714 | -0.0154 | -137.549
-8.5 | -0.926 | 0.00686 | -0.0149 | -134.9854
-8 | -0.8759 | 0.00669 | -0.013 | -130.9268
-7.5 | -0.8238 | 0.00658 | -0.0116 | -125.1976
-7 | -0.7707 | 0.0065 | -0.0105 | -118.5692
-6.5 | -0.7162 | 0.00639 | -0.0096 | -112.0814
-6 | -0.6611 | 0.00629 | -0.0088 | -105.1033
-5.5 | -0.6065 | 0.00624 | -0.008 | -97.1955
-5 | -0.5523 | 0.00626 | -0.0071 | -88.2268
-4.5 | -0.4973 | 0.00626 | -0.0064 | -79.4409
-4 | -0.4431 | 0.00636 | -0.0055 | -69.6698
-3 | -0.334 | 0.00659 | -0.0039 | -50.6829
-2.5 | -0.2785 | 0.00664 | -0.0032 | -41.9428
-2 | -0.223 | 0.00672 | -0.0026 | -33.1845
-1.5 | -0.1673 | 0.00678 | -0.0019 | -24.6755
-1 | -0.112 | 0.00689 | -0.0012 | -16.2554
-0.5 | -0.0565 | 0.00698 | -0.0005 | -8.0946
0 | 0 | 0.00699 | 0 | 0
0.5 | 0.0566 | 0.00698 | 0.0005 | 8.1089
1 | 0.1121 | 0.00688 | 0.0012 | 16.2936
1.5 | 0.1675 | 0.0068 | 0.0019 | 24.6324
2 | 0.2229 | 0.00672 | 0.0026 | 33.1696
2.5 | 0.2785 | 0.00664 | 0.0032 | 41.9428
3 | 0.334 | 0.00657 | 0.0039 | 50.8371
3.5 | 0.3887 | 0.00646 | 0.0046 | 60.1703
4 | 0.4435 | 0.00639 | 0.0054 | 69.4053
4.5 | 0.4977 | 0.00629 | 0.0063 | 79.1256
5 | 0.5523 | 0.00626 | 0.0071 | 88.2268
5.5 | 0.6071 | 0.00628 | 0.0079 | 96.672
6 | 0.6612 | 0.00629 | 0.0088 | 105.1192
6.5 | 0.7162 | 0.00639 | 0.0096 | 112.0814
7 | 0.7707 | 0.0065 | 0.0105 | 118.5692
7.5 | 0.8236 | 0.00657 | 0.0117 | 125.3577
8 | 0.8759 | 0.00669 | 0.013 | 130.9268
8.5 | 0.926 | 0.00686 | 0.0149 | 134.9854
9 | 0.9822 | 0.00714 | 0.0154 | 137.563
9.5 | 1.0351 | 0.00744 | 0.0165 | 139.1263
10 | 1.0922 | 0.00777 | 0.0167 | 140.5663
10.5 | 1.1557 | 0.00803 | 0.0154 | 143.9228
11 | 1.2177 | 0.00826 | 0.0146 | 147.4213
11.5 | 1.2804 | 0.00851 | 0.0135 | 150.4583
12 | 1.3438 | 0.00881 | 0.0123 | 152.5312
12.5 | 1.4054 | 0.00911 | 0.0114 | 154.27
13 | 1.4638 | 0.00952 | 0.0111 | 153.7605
13.5 | 1.5189 | 0.01009 | 0.0113 | 150.5352
14 | 1.566 | 0.01136 | 0.0125 | 137.8521
14.5 | 1.6139 | 0.01215 | 0.014 | 132.8313
15 | 1.6486 | 0.01279 | 0.0181 | 128.8976
15.5 | 1.6783 | 0.01354 | 0.0231 | 123.9513
16 | 1.7119 | 0.01418 | 0.0272 | 120.7264
16.5 | 1.7417 | 0.01498 | 0.0318 | 116.2684
17 | 1.7627 | 0.01583 | 0.0377 | 111.3519
17.5 | 1.7896 | 0.01677 | 0.0421 | 106.7144
18 | 1.813 | 0.01802 | 0.0462 | 100.6104
18.5 | 1.8351 | 0.01948 | 0.0499 | 94.2043
19 | 1.8569 | 0.0211 | 0.053 | 88.0047
19.5 | 1.8726 | 0.02333 | 0.0558 | 80.2658
20 | 1.8812 | 0.02637 | 0.058 | 71.3386

## 117. Re 12M Mach 0.25 (1)
BIGFOIL.COM POLAR EXPORT
fx71120
FX 71-120 |  |  |  | Cl Max: | 1.298 | at alpha= | 12.5 | deg
JavaFoil+Calcfoil stall+Eppler ext transition |  |  |  | L/D Max: | 192.393 | at alpha= | 11 | deg
Re: | 12000000 |  |  | Cd Min: | 0.00543 | at alpha= | -4 | deg
Mach: | 0.25 |  |  | Cl=0 at alpha= | 0 | deg
|  |  |  | @ Cl=0.1, Cd= | 0.0058698
|  |  |  | @ Cl=0.4, Cd= | 0.0055179
|  |  |  | @ Cl=0.6, Cd= | 0.0055656
alpha (deg) | Cl | Cd | Cm | Cl/Cd
-17.5 | -1.055 | 0.11224 | 0.002 | -9.397
-17 | -1.089 | 0.10454 | 0.002 | -10.413
-16.5 | -1.119 | 0.09525 | 0.002 | -11.751
-16 | -1.138 | 0.09166 | 0.002 | -12.42
-15.5 | -1.154 | 0.08682 | 0.002 | -13.293
-15 | -1.194 | 0.06552 | 0.002 | -18.23
-14.5 | -1.214 | 0.05577 | 0.002 | -21.761
-14 | -1.275 | 0.03208 | 0.002 | -39.727
-13.5 | -1.291 | 0.02458 | 0.002 | -52.545
-13 | -1.292 | 0.02037 | 0.002 | -63.433
-12.5 | -1.298 | 0.01571 | 0.002 | -82.624
-12 | -1.289 | 0.01349 | 0.002 | -95.577
-11.5 | -1.279 | 0.01005 | 0.002 | -127.318
-11 | -1.243 | 0.00646 | 0.002 | -192.393
-10.5 | -1.202 | 0.00627 | 0.002 | -191.872
-10 | -1.157 | 0.00608 | 0.002 | -190.187
-9.5 | -1.108 | 0.00598 | 0.001 | -185.195
-9 | -1.058 | 0.00664 | 0.001 | -159.253
-8.5 | -1.006 | 0.00647 | 0.001 | -155.451
-8 | -0.953 | 0.00627 | 0.001 | -151.894
-7.5 | -0.899 | 0.00621 | 0.001 | -144.657
-7 | -0.843 | 0.00597 | 0.001 | -141.113
-6.5 | -0.786 | 0.00586 | 0.001 | -134.141
-6 | -0.729 | 0.00581 | 0.001 | -125.47
-5.5 | -0.671 | 0.00569 | 0.001 | -117.893
-5 | -0.612 | 0.00557 | 0.001 | -110.021
-4.5 | -0.553 | 0.00555 | 0.001 | -99.637
-4 | -0.493 | 0.00543 | 0.001 | -90.826
-3.5 | -0.432 | 0.00548 | 0.001 | -78.905
-3 | -0.372 | 0.00555 | 0 | -66.957
-2.5 | -0.31 | 0.00549 | 0 | -56.565
-2 | -0.249 | 0.00544 | 0 | -45.727
-1.5 | -0.187 | 0.00553 | 0 | -33.774
-1 | -0.125 | 0.00589 | 0 | -21.187
-0.5 | -0.062 | 0.00584 | 0 | -10.689
0 | 0 | 0.00583 | 0 | 0
0.5 | 0.063 | 0.00584 | 0 | 10.706
1 | 0.125 | 0.00589 | 0 | 21.222
1.5 | 0.187 | 0.00553 | 0 | 33.83
2 | 0.249 | 0.00544 | 0 | 45.804
2.5 | 0.311 | 0.00549 | 0 | 56.66
3 | 0.372 | 0.00555 | 0 | 67.071
3.5 | 0.433 | 0.00548 | -0.001 | 79.071
4 | 0.494 | 0.00543 | -0.001 | 90.985
4.5 | 0.554 | 0.00555 | -0.001 | 99.815
5 | 0.613 | 0.00557 | -0.001 | 110.221
5.5 | 0.672 | 0.00569 | -0.001 | 118.158
6 | 0.73 | 0.00581 | -0.001 | 125.758
6.5 | 0.788 | 0.00586 | -0.001 | 134.456
7 | 0.844 | 0.00597 | -0.001 | 141.448
7.5 | 0.9 | 0.00621 | -0.001 | 144.94
8 | 0.954 | 0.00627 | -0.001 | 152.199
8.5 | 1.008 | 0.00647 | -0.001 | 155.807
9 | 1.06 | 0.00664 | -0.001 | 159.625
9.5 | 1.108 | 0.00598 | -0.001 | 185.195
10 | 1.157 | 0.00608 | -0.002 | 190.187
10.5 | 1.202 | 0.00627 | -0.002 | 191.872
11 | 1.243 | 0.00646 | -0.002 | 192.393
11.5 | 1.279 | 0.01005 | -0.002 | 127.318
12 | 1.289 | 0.01349 | -0.002 | 95.577
12.5 | 1.298 | 0.01571 | -0.002 | 82.624
13 | 1.292 | 0.02037 | -0.002 | 63.433
13.5 | 1.291 | 0.02467 | -0.002 | 52.338
14 | 1.275 | 0.03208 | -0.002 | 39.727
14.5 | 1.214 | 0.05577 | -0.002 | 21.761
15 | 1.194 | 0.06552 | -0.002 | 18.23
15.5 | 1.165 | 0.08019 | -0.002 | 14.525
16 | 1.151 | 0.08377 | -0.002 | 13.734
16.5 | 1.119 | 0.09525 | -0.002 | 11.751
17 | 1.08 | 0.11207 | -0.002 | 9.64
17.5 | 1.048 | 0.11801 | -0.002 | 8.883

## 118. Re 12M Mach 0.25 (2)
BIGFOIL.COM POLAR EXPORT
fx71120
FX 71-120 |  |  |  | Cl Max: | 1.8264 | at alpha= | 18.5 | deg
XFOIL ncrit=9 |  |  |  | L/D Max: | 150.54 | at alpha= | 12.5 | deg
Re: | 12000000 |  |  | Cd Min: | 0.05244 | at alpha= | 20 | deg
Mach: | 0.25 |  |  | Cl=0 at alpha= | 0 | deg
|  |  |  | @ Cl=0.1, Cd= | 0.0069695
|  |  |  | @ Cl=0.4, Cd= | 0.0065237
|  |  |  | @ Cl=0.6, Cd= | 0.006375
alpha (deg) | Cl | Cd | Cm | Cl/Cd
-20 | -1.7759 | 0.05195 | -0.0648 | -34.1848
-19.5 | -1.8086 | 0.04203 | -0.0696 | -43.0312
-19 | -1.8236 | 0.03479 | -0.0717 | -52.4174
-18.5 | -1.8255 | 0.02949 | -0.0716 | -61.9023
-18 | -1.8204 | 0.0254 | -0.0699 | -71.6693
-17.5 | -1.8107 | 0.02218 | -0.0667 | -81.6366
-17 | -1.791 | 0.01999 | -0.0628 | -89.5948
-16.5 | -1.7712 | 0.01808 | -0.0578 | -97.9646
-16 | -1.7453 | 0.0167 | -0.0525 | -104.509
-15.5 | -1.7177 | 0.01564 | -0.0465 | -109.8274
-15 | -1.6989 | 0.01467 | -0.0385 | -115.8078
-14.5 | -1.666 | 0.01385 | -0.0327 | -120.2888
-14 | -1.6373 | 0.01296 | -0.026 | -126.3349
-13.5 | -1.5871 | 0.01207 | -0.0232 | -131.4913
-13 | -1.5376 | 0.01063 | -0.0208 | -144.6472
-12.5 | -1.4788 | 0.00982 | -0.0197 | -150.5906
-12 | -1.413 | 0.00938 | -0.0196 | -150.6397
-11.5 | -1.3443 | 0.00905 | -0.0201 | -148.5414
-11 | -1.2762 | 0.00878 | -0.0206 | -145.3531
-10.5 | -1.2095 | 0.00849 | -0.0209 | -142.4617
-10 | -1.1417 | 0.00817 | -0.0215 | -139.743
-9.5 | -1.076 | 0.00787 | -0.0218 | -136.7217
-9 | -1.0216 | 0.00747 | -0.0199 | -136.7604
-8.5 | -0.9617 | 0.00713 | -0.0191 | -134.8808
-8 | -0.909 | 0.00691 | -0.0168 | -131.5485
-7.5 | -0.8546 | 0.00678 | -0.0149 | -126.0472
-7 | -0.7991 | 0.00667 | -0.0133 | -119.8051
-6.5 | -0.7423 | 0.00654 | -0.0121 | -113.5015
-6 | -0.6848 | 0.00641 | -0.011 | -106.8331
-5.5 | -0.6279 | 0.00635 | -0.0099 | -98.8819
-5 | -0.5715 | 0.00636 | -0.0087 | -89.8585
-4.5 | -0.5145 | 0.00634 | -0.0077 | -81.1514
-4 | -0.4583 | 0.00643 | -0.0066 | -71.2753
-3.5 | -0.4019 | 0.00653 | -0.0056 | -61.5467
-3 | -0.3454 | 0.00664 | -0.0046 | -52.0181
-2.5 | -0.288 | 0.00669 | -0.0038 | -43.0493
-2 | -0.2305 | 0.00677 | -0.003 | -34.0473
-1.5 | -0.1732 | 0.00685 | -0.0022 | -25.2847
-1 | -0.116 | 0.00695 | -0.0014 | -16.6906
-0.5 | -0.0585 | 0.00702 | -0.0006 | -8.3333
0 | 0 | 0.00702 | 0 | 0
0.5 | 0.0585 | 0.00702 | 0.0006 | 8.3333
1 | 0.116 | 0.00695 | 0.0014 | 16.6906
1.5 | 0.1734 | 0.00686 | 0.0022 | 25.277
2 | 0.2306 | 0.00677 | 0.003 | 34.062
2.5 | 0.288 | 0.00669 | 0.0038 | 43.0493
3 | 0.3453 | 0.00663 | 0.0046 | 52.0814
3.5 | 0.4019 | 0.00652 | 0.0056 | 61.6411
4 | 0.4587 | 0.00645 | 0.0065 | 71.1163
4.5 | 0.5149 | 0.00637 | 0.0076 | 80.832
5 | 0.5716 | 0.00636 | 0.0087 | 89.8742
5.5 | 0.6285 | 0.00639 | 0.0097 | 98.3568
6 | 0.6849 | 0.00642 | 0.011 | 106.6822
6.5 | 0.7423 | 0.00654 | 0.012 | 113.5015
7 | 0.799 | 0.00666 | 0.0133 | 119.97
7.5 | 0.8543 | 0.00676 | 0.015 | 126.3757
8 | 0.909 | 0.00691 | 0.0168 | 131.5485
8.5 | 0.9617 | 0.00713 | 0.0191 | 134.8808
9 | 1.0217 | 0.00747 | 0.0199 | 136.7738
9.5 | 1.076 | 0.00788 | 0.0218 | 136.5482
10 | 1.1421 | 0.00817 | 0.0215 | 139.7919
10.5 | 1.2098 | 0.00848 | 0.0208 | 142.6651
11 | 1.2762 | 0.00877 | 0.0206 | 145.5188
11.5 | 1.3444 | 0.00905 | 0.0201 | 148.5525
12 | 1.4129 | 0.00939 | 0.0196 | 150.4686
12.5 | 1.4783 | 0.00982 | 0.0198 | 150.5397
13 | 1.5381 | 0.01058 | 0.0208 | 145.3781
13.5 | 1.5881 | 0.012 | 0.0231 | 132.3417
14 | 1.6374 | 0.01297 | 0.0259 | 126.2452
14.5 | 1.6668 | 0.01383 | 0.0325 | 120.5206
15 | 1.6997 | 0.01465 | 0.0384 | 116.0205
15.5 | 1.718 | 0.01563 | 0.0465 | 109.9168
16 | 1.7458 | 0.01669 | 0.0524 | 104.6016
16.5 | 1.7722 | 0.01806 | 0.0577 | 98.1285
17 | 1.7918 | 0.01998 | 0.0626 | 89.6797
17.5 | 1.8112 | 0.0222 | 0.0666 | 81.5856
18 | 1.8256 | 0.0251 | 0.0697 | 72.7331
18.5 | 1.8264 | 0.02949 | 0.0715 | 61.9329
19 | 1.8252 | 0.03475 | 0.0715 | 52.5237
19.5 | 1.8086 | 0.04217 | 0.0693 | 42.8883
20 | 1.7732 | 0.05244 | 0.0642 | 33.8139

## 119. Re 12M Mach 0.50 (1)
BIGFOIL.COM POLAR EXPORT
fx71120
FX 71-120 |  |  |  | Cl Max: | 1.112 | at alpha= | 20 | deg
JavaFoil+Calcfoil stall+Eppler ext transition |  |  |  | L/D Max: | 154.897 | at alpha= | 7.5 | deg
Re: | 12000000 |  |  | Cd Min: | 0.00552 | at alpha= | -2 | deg
Mach: | 0.5 |  |  | Cl=0 at alpha= | 0 | deg
|  |  |  | @ Cl=0.1, Cd= | 0.00593
|  |  |  | @ Cl=0.4, Cd= | 0.0056503
|  |  |  | @ Cl=0.6, Cd= | 0.0057779
alpha (deg) | Cl | Cd | Cm | Cl/Cd
-20 | -1.112 | 0.18481 | 0.002 | -6.015
-19.5 | -1.085 | 0.17947 | 0.002 | -6.045
-19 | -1.057 | 0.17972 | 0.002 | -5.88
-18.5 | -1.03 | 0.1604 | 0.002 | -6.419
-18 | -1.001 | 0.15595 | 0.002 | -6.422
-17.5 | -0.974 | 0.15407 | 0.002 | -6.322
-17 | -0.947 | 0.14233 | 0.002 | -6.656
-16.5 | -0.92 | 0.13551 | 0.002 | -6.793
-16 | -0.893 | 0.12865 | 0.002 | -6.941
-15.5 | -0.865 | 0.12678 | 0.002 | -6.823
-15 | -0.837 | 0.1139 | 0.001 | -7.35
-14.5 | -0.815 | 0.10009 | 0.002 | -8.138
-14 | -0.787 | 0.09477 | 0.001 | -8.301
-13.5 | -0.758 | 0.08949 | 0.001 | -8.469
-13 | -0.728 | 0.08508 | 0.001 | -8.558
-12.5 | -0.702 | 0.07866 | 0.001 | -8.93
-12 | -0.678 | 0.07173 | 0.001 | -9.449
-11.5 | -0.654 | 0.06432 | 0.001 | -10.173
-11 | -0.638 | 0.05332 | 0.001 | -11.959
-10.5 | -0.59 | 0.07302 | 0.001 | -8.074
-10 | -0.827 | 0.06469 | 0.001 | -12.789
-9.5 | -1.04 | 0.01183 | 0.002 | -87.872
-9 | -1.044 | 0.01024 | 0.002 | -101.962
-8.5 | -1.023 | 0.00969 | 0.001 | -105.552
-8 | -0.99 | 0.0064 | 0.001 | -154.534
-7.5 | -0.948 | 0.00623 | 0.001 | -152.261
-7 | -0.901 | 0.00591 | 0.001 | -152.507
-6.5 | -0.849 | 0.00581 | 0.001 | -146.095
-6 | -0.793 | 0.00626 | 0.001 | -126.623
-5.5 | -0.734 | 0.00605 | 0.001 | -121.412
-5 | -0.673 | 0.00589 | 0.001 | -114.324
-4.5 | -0.61 | 0.00579 | 0.001 | -105.404
-4 | -0.545 | 0.00562 | 0.001 | -97.075
-3.5 | -0.479 | 0.00565 | 0.001 | -84.822
-3 | -0.413 | 0.00569 | 0.001 | -72.529
-2.5 | -0.345 | 0.00564 | 0 | -61.196
-2 | -0.277 | 0.00552 | 0 | -50.153
-1.5 | -0.208 | 0.00596 | 0 | -34.96
-1 | -0.139 | 0.00589 | 0 | -23.606
-0.5 | -0.07 | 0.00593 | 0 | -11.757
0 | 0 | 0.00593 | 0 | 0
0.5 | 0.07 | 0.00593 | 0 | 11.777
1 | 0.139 | 0.00593 | 0 | 23.496
1.5 | 0.209 | 0.00596 | 0 | 35.02
2 | 0.277 | 0.00552 | 0 | 50.24
2.5 | 0.346 | 0.00561 | 0 | 61.663
3 | 0.413 | 0.00566 | -0.001 | 73.065
3.5 | 0.48 | 0.00563 | -0.001 | 85.363
4 | 0.546 | 0.00562 | -0.001 | 97.254
4.5 | 0.611 | 0.00581 | -0.001 | 105.099
5 | 0.674 | 0.00587 | -0.001 | 114.913
5.5 | 0.735 | 0.00602 | -0.001 | 122.23
6 | 0.794 | 0.00626 | -0.001 | 126.93
6.5 | 0.851 | 0.00569 | -0.001 | 149.407
7 | 0.901 | 0.0059 | -0.001 | 152.598
7.5 | 0.948 | 0.00612 | -0.001 | 154.897
8 | 0.989 | 0.00639 | -0.001 | 154.801
8.5 | 1.023 | 0.00988 | -0.001 | 103.513
9 | 1.043 | 0.01077 | -0.002 | 96.891
9.5 | 1.04 | 0.0118 | -0.002 | 88.15
10 | 0.824 | 0.068 | -0.001 | 12.122
10.5 | 0.589 | 0.07419 | -0.001 | 7.938
11 | 0.638 | 0.05333 | -0.001 | 11.955
11.5 | 0.654 | 0.06478 | -0.001 | 10.089
12 | 0.677 | 0.07182 | -0.001 | 9.428
12.5 | 0.702 | 0.07867 | -0.001 | 8.929
13 | 0.726 | 0.08944 | -0.001 | 8.119
13.5 | 0.756 | 0.09386 | -0.001 | 8.05
14 | 0.786 | 0.09525 | -0.001 | 8.253
14.5 | 0.813 | 0.10284 | -0.001 | 7.906
15 | 0.837 | 0.11083 | -0.001 | 7.555
15.5 | 0.865 | 0.12531 | -0.002 | 6.901
16 | 0.893 | 0.13011 | -0.002 | 6.862
16.5 | 0.921 | 0.13208 | -0.002 | 6.971
17 | 0.947 | 0.14231 | -0.002 | 6.657
17.5 | 0.974 | 0.15078 | -0.002 | 6.46
18 | 1.002 | 0.15447 | -0.002 | 6.488
18.5 | 1.029 | 0.16315 | -0.002 | 6.308
19 | 1.057 | 0.17579 | -0.002 | 6.011
19.5 | 1.085 | 0.18384 | -0.002 | 5.901
20 | 1.112 | 0.18532 | -0.002 | 6.001

## 120. Re 12M Mach 0.50 (2)
BIGFOIL.COM POLAR EXPORT
fx71120
FX 71-120 |  |  |  | Cl Max: | 1.413 | at alpha= | 11 | deg
XFOIL ncrit=9 |  |  |  | L/D Max: | 120.219 | at alpha= | 7.5 | deg
Re: | 12000000 |  |  | Cd Min: | 0.11673 | at alpha= | 16 | deg
Mach: | 0.5 |  |  | Cl=0 at alpha= | 0 | deg
|  |  |  | @ Cl=0.1, Cd= | 0.0071766
|  |  |  | @ Cl=0.4, Cd= | 0.0069166
|  |  |  | @ Cl=0.6, Cd= | 0.0068469
alpha (deg) | Cl | Cd | Cm | Cl/Cd
-16 | -1.1166 | 0.11549 | -0.0296 | -9.6684
-15.5 | -1.2674 | 0.09202 | -0.0518 | -13.7731
-15 | -1.314 | 0.08015 | -0.0603 | -16.3943
-14.5 | -1.3391 | 0.07021 | -0.0658 | -19.0728
-14 | -1.3605 | 0.06045 | -0.0708 | -22.5062
-13.5 | -1.3811 | 0.05041 | -0.0763 | -27.3973
-13 | -1.3977 | 0.04066 | -0.0819 | -34.3753
-12.5 | -1.412 | 0.03199 | -0.0859 | -44.1388
-12 | -1.3971 | 0.02681 | -0.0845 | -52.1112
-11.5 | -1.4105 | 0.0215 | -0.0804 | -65.6047
-11 | -1.4137 | 0.01834 | -0.0712 | -77.0829
-10.5 | -1.3964 | 0.01607 | -0.0613 | -86.8948
-10 | -1.3417 | 0.01374 | -0.0557 | -97.6492
-9.5 | -1.2728 | 0.01195 | -0.0514 | -106.5105
-9 | -1.194 | 0.01063 | -0.0484 | -112.3236
-8.5 | -1.1244 | 0.00964 | -0.044 | -116.639
-8 | -1.048 | 0.00873 | -0.0411 | -120.0458
-7.5 | -0.9881 | 0.00826 | -0.0354 | -119.6247
-7 | -0.9251 | 0.00786 | -0.0306 | -117.6972
-6.5 | -0.8589 | 0.00751 | -0.0268 | -114.3675
-6 | -0.7915 | 0.00723 | -0.0236 | -109.4744
-5.5 | -0.7246 | 0.00702 | -0.0206 | -103.2194
-5 | -0.6583 | 0.0069 | -0.0178 | -95.4058
-4.5 | -0.5921 | 0.00682 | -0.0153 | -86.8182
-4 | -0.5267 | 0.00682 | -0.0129 | -77.2287
-3 | -0.3964 | 0.00692 | -0.0088 | -57.2832
-2.5 | -0.3308 | 0.00698 | -0.007 | -47.3926
-2 | -0.2655 | 0.00707 | -0.0053 | -37.553
-1.5 | -0.2 | 0.00716 | -0.0038 | -27.933
-1 | -0.134 | 0.00723 | -0.0024 | -18.5339
-0.5 | -0.0669 | 0.0072 | -0.0012 | -9.2917
0 | 0 | 0.00719 | 0 | 0
0.5 | 0.0669 | 0.0072 | 0.0012 | 9.2917
2 | 0.2654 | 0.00706 | 0.0054 | 37.5921
2.5 | 0.3309 | 0.00699 | 0.007 | 47.3391
3 | 0.3963 | 0.00692 | 0.0088 | 57.2688
3.5 | 0.4617 | 0.00686 | 0.0107 | 67.3032
4 | 0.5269 | 0.00683 | 0.0129 | 77.1449
4.5 | 0.5924 | 0.00684 | 0.0152 | 86.6082
5 | 0.6584 | 0.0069 | 0.0178 | 95.4203
5.5 | 0.7252 | 0.00706 | 0.0205 | 102.7195
6 | 0.7914 | 0.00723 | 0.0236 | 109.4606
6.5 | 0.8588 | 0.00752 | 0.0268 | 114.2021
7 | 0.9249 | 0.00787 | 0.0307 | 117.5222
7.5 | 0.9882 | 0.00822 | 0.0354 | 120.219
8 | 1.0478 | 0.00874 | 0.0411 | 119.8856
8.5 | 1.1243 | 0.00964 | 0.044 | 116.6286
9 | 1.1945 | 0.0106 | 0.0484 | 112.6887
9.5 | 1.272 | 0.01196 | 0.0516 | 106.3545
10 | 1.3424 | 0.01373 | 0.0557 | 97.7713
10.5 | 1.3957 | 0.0161 | 0.0614 | 86.6894
11 | 1.413 | 0.01838 | 0.0712 | 76.877
11.5 | 1.4104 | 0.02153 | 0.0804 | 65.5086
12 | 1.3959 | 0.02692 | 0.0844 | 51.8536
12.5 | 1.4094 | 0.03223 | 0.0855 | 43.7294
13 | 1.3982 | 0.04071 | 0.0817 | 34.3454
13.5 | 1.3814 | 0.0505 | 0.0761 | 27.3545
14 | 1.3608 | 0.06056 | 0.0705 | 22.4703
14.5 | 1.3389 | 0.07037 | 0.0654 | 19.0266
15 | 1.3154 | 0.08016 | 0.0601 | 16.4097
15.5 | 1.2696 | 0.09203 | 0.0516 | 13.7955
16 | 1.1078 | 0.11673 | 0.0281 | 9.4903

## 121. Re 14M Mach 0.00 (1)
BIGFOIL.COM POLAR EXPORT
fx71120
FX 71-120 |  |  |  | Cl Max: | 1.384 | at alpha= | 14 | deg
JavaFoil+Calcfoil stall+Eppler ext transition |  |  |  | L/D Max: | 206.549 | at alpha= | 11.5 | deg
Re: | 14000000 |  |  | Cd Min: | 0.00531 | at alpha= | -2 | deg
Mach: | 0 |  |  | Cl=0 at alpha= | 0 | deg
|  |  |  | @ Cl=0.1, Cd= | 0.00572
|  |  |  | @ Cl=0.4, Cd= | 0.005463
|  |  |  | @ Cl=0.6, Cd= | 0.0054535
alpha (deg) | Cl | Cd | Cm | Cl/Cd
-19 | -1.248 | 0.10819 | 0.002 | -11.531
-18.5 | -1.259 | 0.10174 | 0.002 | -12.372
-18 | -1.274 | 0.09133 | 0.002 | -13.95
-17.5 | -1.299 | 0.07451 | 0.002 | -17.438
-17 | -1.312 | 0.06555 | 0.002 | -20.01
-16.5 | -1.304 | 0.06538 | 0.002 | -19.95
-16 | -1.33 | 0.04929 | 0.002 | -26.993
-15.5 | -1.354 | 0.03626 | 0.002 | -37.351
-15 | -1.376 | 0.02606 | 0.002 | -52.813
-14.5 | -1.375 | 0.02238 | 0.002 | -61.422
-14 | -1.384 | 0.0169 | 0.002 | -81.9
-13.5 | -1.375 | 0.01461 | 0.002 | -94.111
-13 | -1.359 | 0.01297 | 0.002 | -104.767
-12.5 | -1.335 | 0.01198 | 0.002 | -111.495
-12 | -1.306 | 0.01109 | 0.002 | -117.711
-11.5 | -1.271 | 0.00615 | 0.002 | -206.549
-11 | -1.229 | 0.00608 | 0.002 | -202.272
-10.5 | -1.185 | 0.00596 | 0.002 | -198.701
-10 | -1.137 | 0.00645 | 0.001 | -176.203
-9.5 | -1.087 | 0.00635 | 0.001 | -171.279
-9 | -1.036 | 0.00629 | 0.001 | -164.623
-8.5 | -0.984 | 0.00625 | 0.001 | -157.363
-8 | -0.93 | 0.00609 | 0.001 | -152.701
-7.5 | -0.876 | 0.00595 | 0.001 | -147.17
-7 | -0.821 | 0.00579 | 0.001 | -141.756
-6.5 | -0.765 | 0.00569 | 0.001 | -134.446
-6 | -0.709 | 0.00561 | 0.001 | -126.373
-5.5 | -0.652 | 0.0055 | 0.001 | -118.572
-5 | -0.595 | 0.00545 | 0.001 | -109.139
-4.5 | -0.537 | 0.00537 | 0.001 | -99.879
-4 | -0.478 | 0.00539 | 0.001 | -88.732
-3.5 | -0.419 | 0.00548 | 0.001 | -76.469
-3 | -0.36 | 0.00544 | 0 | -66.284
-2.5 | -0.301 | 0.00536 | 0 | -56.104
-2 | -0.241 | 0.00531 | 0 | -45.416
-1.5 | -0.181 | 0.00573 | 0 | -31.584
-1 | -0.121 | 0.00572 | 0 | -21.117
-0.5 | -0.06 | 0.00572 | 0 | -10.569
0 | 0 | 0.0057 | 0 | 0
0.5 | 0.061 | 0.00572 | 0 | 10.585
1 | 0.121 | 0.00572 | 0 | 21.15
1.5 | 0.181 | 0.00573 | 0 | 31.634
2 | 0.241 | 0.00531 | 0 | 45.489
2.5 | 0.301 | 0.00536 | 0 | 56.194
3 | 0.361 | 0.00543 | 0 | 66.392
3.5 | 0.42 | 0.00548 | -0.001 | 76.621
4 | 0.479 | 0.00539 | -0.001 | 88.882
4.5 | 0.538 | 0.00537 | -0.001 | 100.051
5 | 0.596 | 0.00545 | -0.001 | 109.329
5.5 | 0.653 | 0.0055 | -0.001 | 118.83
6 | 0.71 | 0.00561 | -0.001 | 126.653
6.5 | 0.767 | 0.00569 | -0.001 | 134.748
7 | 0.822 | 0.00579 | -0.001 | 142.084
7.5 | 0.877 | 0.00595 | -0.001 | 147.45
8 | 0.932 | 0.00609 | -0.001 | 152.997
8.5 | 0.985 | 0.00625 | -0.001 | 157.676
9 | 1.038 | 0.00629 | -0.001 | 164.959
9.5 | 1.089 | 0.00634 | -0.001 | 171.723
10 | 1.14 | 0.00645 | -0.001 | 176.674
10.5 | 1.188 | 0.00596 | -0.002 | 199.262
11 | 1.229 | 0.00608 | -0.002 | 202.272
11.5 | 1.271 | 0.00615 | -0.002 | 206.549
12 | 1.306 | 0.01109 | -0.002 | 117.711
12.5 | 1.335 | 0.01198 | -0.002 | 111.495
13 | 1.359 | 0.01297 | -0.002 | 104.767
13.5 | 1.375 | 0.01461 | -0.002 | 94.111
14 | 1.384 | 0.0169 | -0.002 | 81.9
14.5 | 1.375 | 0.02238 | -0.002 | 61.422
15 | 1.376 | 0.02606 | -0.002 | 52.813
15.5 | 1.354 | 0.03626 | -0.002 | 37.351
16 | 1.33 | 0.04929 | -0.002 | 26.993
16.5 | 1.304 | 0.06538 | -0.002 | 19.95
17 | 1.312 | 0.06555 | -0.002 | 20.01
17.5 | 1.299 | 0.07451 | -0.002 | 17.438
18 | 1.274 | 0.09133 | -0.002 | 13.95
18.5 | 1.259 | 0.10174 | -0.002 | 12.372
19 | 1.248 | 0.10819 | -0.002 | 11.531

## 122. Re 14M Mach 0.00 (2)
BIGFOIL.COM POLAR EXPORT
fx71120
FX 71-120 |  |  |  | Cl Max: | 1.899 | at alpha= | 20 | deg
XFOIL ncrit=9 |  |  |  | L/D Max: | 159.24 | at alpha= | 12.5 | deg
Re: | 14000000 |  |  | Cd Min: | 0.02313 | at alpha= | -20 | deg
Mach: | 0 |  |  | Cl=0 at alpha= | 0 | deg
|  |  |  | @ Cl=0.1, Cd= | 0.006765
|  |  |  | @ Cl=0.4, Cd= | 0.0063729
|  |  |  | @ Cl=0.6, Cd= | 0.0062078
alpha (deg) | Cl | Cd | Cm | Cl/Cd
-20 | -1.8979 | 0.02313 | -0.0532 | -82.0536
-19.5 | -1.8841 | 0.02088 | -0.0505 | -90.2347
-19 | -1.8661 | 0.01913 | -0.0472 | -97.5484
-18.5 | -1.8424 | 0.01785 | -0.0439 | -103.2157
-18 | -1.8172 | 0.01676 | -0.0402 | -108.4248
-17.5 | -1.7939 | 0.01569 | -0.0358 | -114.334
-17 | -1.7698 | 0.01496 | -0.0307 | -118.3021
-16.5 | -1.7405 | 0.01425 | -0.0263 | -122.1404
-16 | -1.7101 | 0.01349 | -0.0221 | -126.768
-15.5 | -1.6762 | 0.0129 | -0.0182 | -129.938
-15 | -1.6469 | 0.01228 | -0.0133 | -134.1124
-14.5 | -1.594 | 0.01161 | -0.0132 | -137.2954
-14 | -1.5409 | 0.01086 | -0.0132 | -141.8877
-13 | -1.4404 | 0.00909 | -0.0119 | -158.4598
-12.5 | -1.3824 | 0.00868 | -0.0124 | -159.2627
-12 | -1.3222 | 0.00837 | -0.0133 | -157.9689
-11.5 | -1.2615 | 0.0081 | -0.0143 | -155.7407
-11 | -1.2015 | 0.00786 | -0.015 | -152.8626
-10.5 | -1.14 | 0.00763 | -0.0161 | -149.4102
-10 | -1.0829 | 0.00739 | -0.0161 | -146.5359
-9.5 | -1.0307 | 0.00717 | -0.015 | -143.7517
-9 | -0.9758 | 0.0069 | -0.0145 | -141.4203
-8.5 | -0.9262 | 0.0067 | -0.0128 | -138.2388
-8 | -0.8748 | 0.00657 | -0.0114 | -133.1507
-7.5 | -0.8224 | 0.00647 | -0.0103 | -127.1097
-7 | -0.7688 | 0.00638 | -0.0094 | -120.5016
-6.5 | -0.7144 | 0.00628 | -0.0086 | -113.758
-6 | -0.6595 | 0.00617 | -0.008 | -106.8882
-5.5 | -0.6057 | 0.00619 | -0.0071 | -97.8514
-4.5 | -0.4965 | 0.00618 | -0.0057 | -80.3398
-4 | -0.4428 | 0.0063 | -0.0049 | -70.2857
-3.5 | -0.3884 | 0.0064 | -0.0041 | -60.6875
-3 | -0.3336 | 0.00648 | -0.0035 | -51.4815
-2.5 | -0.278 | 0.00652 | -0.0029 | -42.638
-1.5 | -0.1673 | 0.00668 | -0.0017 | -25.0449
-1 | -0.1118 | 0.00675 | -0.0011 | -16.563
-0.5 | -0.0563 | 0.00682 | -0.0005 | -8.2551
0 | 0 | 0.00682 | 0 | 0
0.5 | 0.0564 | 0.00682 | 0.0005 | 8.2698
1 | 0.1119 | 0.00675 | 0.0011 | 16.5778
1.5 | 0.1673 | 0.00668 | 0.0017 | 25.0449
2 | 0.2226 | 0.00659 | 0.0023 | 33.7785
2.5 | 0.2781 | 0.00653 | 0.0029 | 42.5881
3 | 0.3336 | 0.00648 | 0.0035 | 51.4815
3.5 | 0.3883 | 0.00639 | 0.0041 | 60.7668
4 | 0.443 | 0.00631 | 0.0048 | 70.206
4.5 | 0.497 | 0.00621 | 0.0056 | 80.0322
5 | 0.5514 | 0.00619 | 0.0064 | 89.0792
5.5 | 0.606 | 0.00621 | 0.0071 | 97.5845
6 | 0.6597 | 0.00619 | 0.008 | 106.5751
6.5 | 0.7145 | 0.00628 | 0.0086 | 113.7739
7 | 0.7688 | 0.00638 | 0.0094 | 120.5016
7.5 | 0.8223 | 0.00646 | 0.0103 | 127.291
8 | 0.8747 | 0.00657 | 0.0114 | 133.1355
8.5 | 0.9262 | 0.0067 | 0.0128 | 138.2388
9 | 0.9759 | 0.0069 | 0.0145 | 141.4348
9.5 | 1.0307 | 0.00718 | 0.015 | 143.5515
10 | 1.0828 | 0.00739 | 0.0161 | 146.5223
10.5 | 1.1404 | 0.00762 | 0.016 | 149.6588
11 | 1.2015 | 0.00785 | 0.015 | 153.0573
11.5 | 1.2614 | 0.00809 | 0.0143 | 155.9209
12 | 1.322 | 0.00837 | 0.0134 | 157.945
12.5 | 1.3822 | 0.00868 | 0.0125 | 159.2396
13 | 1.44 | 0.00909 | 0.012 | 158.4158
13.5 | 1.4922 | 0.00986 | 0.0123 | 151.3387
14 | 1.5408 | 0.01086 | 0.0132 | 141.8785
14.5 | 1.5938 | 0.0116 | 0.0132 | 137.3966
15 | 1.6473 | 0.01227 | 0.0132 | 134.2543
15.5 | 1.6765 | 0.0129 | 0.0181 | 129.9612
16 | 1.7105 | 0.01348 | 0.022 | 126.8917
16.5 | 1.7405 | 0.01425 | 0.0263 | 122.1404
17 | 1.7704 | 0.01494 | 0.0306 | 118.5007
17.5 | 1.7929 | 0.01575 | 0.0359 | 113.8349
18 | 1.8175 | 0.01676 | 0.0402 | 108.4427
18.5 | 1.8431 | 0.01785 | 0.0438 | 103.2549
19 | 1.8672 | 0.01911 | 0.0471 | 97.708
19.5 | 1.8853 | 0.02086 | 0.0503 | 90.3787
20 | 1.899 | 0.02311 | 0.0531 | 82.1722

## 123. Re 14M Mach 0.10 (1)
BIGFOIL.COM POLAR EXPORT
fx71120
FX 71-120 |  |  |  | Cl Max: | 1.372 | at alpha= | 14 | deg
JavaFoil+Calcfoil stall+Eppler ext transition |  |  |  | L/D Max: | 201.522 | at alpha= | 11.5 | deg
Re: | 14000000 |  |  | Cd Min: | 0.00533 | at alpha= | -2 | deg
Mach: | 0.1 |  |  | Cl=0 at alpha= | 0 | deg
|  |  |  | @ Cl=0.1, Cd= | 0.0057208
|  |  |  | @ Cl=0.4, Cd= | 0.0054764
|  |  |  | @ Cl=0.6, Cd= | 0.0054717
alpha (deg) | Cl | Cd | Cm | Cl/Cd
-19 | -1.212 | 0.11341 | 0.002 | -10.684
-18.5 | -1.231 | 0.10308 | 0.002 | -11.939
-18 | -1.247 | 0.09443 | 0.002 | -13.202
-17.5 | -1.27 | 0.08012 | 0.002 | -15.847
-17 | -1.283 | 0.07176 | 0.002 | -17.876
-16.5 | -1.277 | 0.07241 | 0.002 | -17.637
-16 | -1.308 | 0.05398 | 0.002 | -24.222
-15.5 | -1.331 | 0.04084 | 0.002 | -32.593
-15 | -1.354 | 0.02984 | 0.002 | -45.366
-14.5 | -1.357 | 0.02498 | 0.002 | -54.332
-14 | -1.372 | 0.01821 | 0.002 | -75.376
-13.5 | -1.364 | 0.01585 | 0.002 | -86.051
-13 | -1.352 | 0.01374 | 0.002 | -98.367
-12.5 | -1.334 | 0.01225 | 0.002 | -108.904
-12 | -1.306 | 0.01128 | 0.002 | -115.787
-11.5 | -1.273 | 0.00632 | 0.002 | -201.522
-11 | -1.232 | 0.00613 | 0.002 | -201.078
-10.5 | -1.189 | 0.00596 | 0.002 | -199.28
-10 | -1.141 | 0.00647 | 0.001 | -176.301
-9.5 | -1.091 | 0.00639 | 0.001 | -170.674
-9 | -1.04 | 0.00629 | 0.001 | -165.277
-8.5 | -0.987 | 0.00623 | 0.001 | -158.455
-8 | -0.934 | 0.00608 | 0.001 | -153.559
-7.5 | -0.88 | 0.00599 | 0.001 | -146.839
-7 | -0.824 | 0.00578 | 0.001 | -142.625
-6.5 | -0.769 | 0.00572 | 0.001 | -134.425
-6 | -0.712 | 0.0056 | 0.001 | -127.284
-5.5 | -0.655 | 0.00552 | 0.001 | -118.67
-5 | -0.598 | 0.00547 | 0.001 | -109.233
-4.5 | -0.539 | 0.00539 | 0.001 | -100.012
-4 | -0.481 | 0.00538 | 0.001 | -89.35
-3.5 | -0.421 | 0.00551 | 0.001 | -76.488
-3 | -0.362 | 0.00542 | 0 | -66.797
-2.5 | -0.302 | 0.00538 | 0 | -56.157
-2 | -0.242 | 0.00533 | 0 | -45.464
-1.5 | -0.182 | 0.00572 | 0 | -31.791
-1 | -0.121 | 0.00571 | 0 | -21.263
-0.5 | -0.061 | 0.00574 | 0 | -10.585
0 | 0 | 0.00574 | 0 | 0
0.5 | 0.061 | 0.00574 | 0 | 10.602
1 | 0.122 | 0.00571 | 0 | 21.296
1.5 | 0.182 | 0.00572 | 0 | 31.841
2 | 0.243 | 0.00533 | 0 | 45.537
2.5 | 0.303 | 0.00538 | 0 | 56.248
3 | 0.363 | 0.00542 | 0 | 66.906
3.5 | 0.422 | 0.00551 | -0.001 | 76.641
4 | 0.481 | 0.00538 | -0.001 | 89.501
4.5 | 0.54 | 0.00539 | -0.001 | 100.184
5 | 0.598 | 0.00547 | -0.001 | 109.424
5.5 | 0.656 | 0.00552 | -0.001 | 118.929
6 | 0.713 | 0.00559 | -0.001 | 127.566
6.5 | 0.77 | 0.00572 | -0.001 | 134.729
7 | 0.826 | 0.00578 | -0.001 | 142.955
7.5 | 0.881 | 0.00599 | -0.001 | 147.12
8 | 0.935 | 0.00608 | -0.001 | 153.857
8.5 | 0.989 | 0.00623 | -0.001 | 158.77
9 | 1.041 | 0.00629 | -0.001 | 165.614
9.5 | 1.093 | 0.00639 | -0.001 | 171.119
10 | 1.143 | 0.00647 | -0.001 | 176.772
10.5 | 1.191 | 0.00596 | -0.002 | 199.843
11 | 1.232 | 0.00613 | -0.002 | 201.078
11.5 | 1.273 | 0.00632 | -0.002 | 201.522
12 | 1.306 | 0.01128 | -0.002 | 115.787
12.5 | 1.334 | 0.01225 | -0.002 | 108.904
13 | 1.352 | 0.01374 | -0.002 | 98.367
13.5 | 1.364 | 0.01585 | -0.002 | 86.051
14 | 1.372 | 0.01821 | -0.002 | 75.376
14.5 | 1.357 | 0.02498 | -0.002 | 54.332
15 | 1.354 | 0.02984 | -0.002 | 45.366
15.5 | 1.331 | 0.04084 | -0.002 | 32.593
16 | 1.308 | 0.05398 | -0.002 | 24.222
16.5 | 1.277 | 0.07241 | -0.002 | 17.637
17 | 1.283 | 0.07176 | -0.002 | 17.876
17.5 | 1.27 | 0.08012 | -0.002 | 15.847
18 | 1.247 | 0.09443 | -0.002 | 13.202
18.5 | 1.231 | 0.10308 | -0.002 | 11.939
19 | 1.212 | 0.11341 | -0.002 | 10.684

## 124. Re 14M Mach 0.10 (2)
BIGFOIL.COM POLAR EXPORT
fx71120
FX 71-120 |  |  |  | Cl Max: | 1.8981 | at alpha= | 20 | deg
XFOIL ncrit=9 |  |  |  | L/D Max: | 158.703 | at alpha= | 12.5 | deg
Re: | 14000000 |  |  | Cd Min: | 0.02518 | at alpha= | -20 | deg
Mach: | 0.1 |  |  | Cl=0 at alpha= | 0 | deg
|  |  |  | @ Cl=0.1, Cd= | 0.0067757
|  |  |  | @ Cl=0.4, Cd= | 0.0063866
|  |  |  | @ Cl=0.6, Cd= | 0.0062164
alpha (deg) | Cl | Cd | Cm | Cl/Cd
-20 | -1.8966 | 0.02518 | -0.0576 | -75.3217
-19.5 | -1.8824 | 0.02267 | -0.0553 | -83.0348
-19 | -1.8687 | 0.0204 | -0.0522 | -91.6029
-18.5 | -1.8491 | 0.01872 | -0.0487 | -98.7767
-18 | -1.8237 | 0.01751 | -0.0451 | -104.1519
-17.5 | -1.7999 | 0.01633 | -0.0408 | -110.2205
-17 | -1.7747 | 0.01539 | -0.036 | -115.3151
-16.5 | -1.7511 | 0.01469 | -0.0303 | -119.2035
-16 | -1.7197 | 0.01389 | -0.026 | -123.8085
-15.5 | -1.6876 | 0.01319 | -0.0216 | -127.9454
-15 | -1.6575 | 0.01262 | -0.0165 | -131.3391
-14.5 | -1.6092 | 0.01186 | -0.0152 | -135.683
-14 | -1.555 | 0.01109 | -0.0151 | -140.2164
-13.5 | -1.5033 | 0.0103 | -0.0144 | -145.9515
-13 | -1.454 | 0.00921 | -0.0134 | -157.8719
-12.5 | -1.3952 | 0.0088 | -0.0138 | -158.5455
-12 | -1.3343 | 0.00846 | -0.0145 | -157.7187
-11.5 | -1.2726 | 0.00818 | -0.0154 | -155.5746
-11 | -1.2118 | 0.00793 | -0.016 | -152.8121
-10.5 | -1.1495 | 0.0077 | -0.017 | -149.2857
-10 | -1.0911 | 0.00745 | -0.0171 | -146.4564
-9.5 | -1.0383 | 0.00723 | -0.0159 | -143.61
-8.5 | -0.9326 | 0.00674 | -0.0135 | -138.368
-8 | -0.8808 | 0.0066 | -0.012 | -133.4545
-7.5 | -0.828 | 0.0065 | -0.0108 | -127.3846
-7 | -0.774 | 0.00641 | -0.0099 | -120.7488
-6.5 | -0.7191 | 0.0063 | -0.0091 | -114.1429
-6 | -0.6638 | 0.00619 | -0.0084 | -107.2375
-5.5 | -0.6096 | 0.00621 | -0.0074 | -98.1643
-4.5 | -0.4996 | 0.00619 | -0.0059 | -80.7108
-4 | -0.4455 | 0.00631 | -0.0051 | -70.6022
-3.5 | -0.3908 | 0.00641 | -0.0043 | -60.9672
-3 | -0.3357 | 0.00649 | -0.0036 | -51.7257
-2.5 | -0.2798 | 0.00653 | -0.003 | -42.8484
-2 | -0.224 | 0.0066 | -0.0024 | -33.9394
-1.5 | -0.1683 | 0.00669 | -0.0017 | -25.157
-1 | -0.1125 | 0.00676 | -0.0011 | -16.642
-0.5 | -0.0567 | 0.00683 | -0.0005 | -8.3016
0 | 0 | 0.00683 | 0 | 0
0.5 | 0.0567 | 0.00683 | 0.0005 | 8.3016
1 | 0.1125 | 0.00676 | 0.0011 | 16.642
1.5 | 0.1684 | 0.00669 | 0.0017 | 25.1719
2 | 0.224 | 0.0066 | 0.0024 | 33.9394
2.5 | 0.2798 | 0.00653 | 0.003 | 42.8484
3 | 0.3357 | 0.00649 | 0.0036 | 51.7257
3.5 | 0.3908 | 0.0064 | 0.0043 | 61.0625
4 | 0.4457 | 0.00632 | 0.005 | 70.5222
4.5 | 0.5001 | 0.00622 | 0.0059 | 80.4019
5 | 0.5549 | 0.0062 | 0.0066 | 89.5
5.5 | 0.6099 | 0.00622 | 0.0074 | 98.0547
6 | 0.6639 | 0.00621 | 0.0083 | 106.9082
6.5 | 0.7192 | 0.0063 | 0.009 | 114.1587
7 | 0.774 | 0.0064 | 0.0099 | 120.9375
7.5 | 0.8279 | 0.00649 | 0.0108 | 127.5655
8 | 0.8808 | 0.0066 | 0.012 | 133.4545
8.5 | 0.9326 | 0.00674 | 0.0135 | 138.368
9.5 | 1.0383 | 0.00723 | 0.0159 | 143.61
10 | 1.0909 | 0.00745 | 0.0171 | 146.4295
10.5 | 1.15 | 0.00769 | 0.0169 | 149.5449
11 | 1.2118 | 0.00792 | 0.016 | 153.0051
11.5 | 1.2725 | 0.00817 | 0.0154 | 155.7528
12 | 1.3341 | 0.00846 | 0.0146 | 157.695
12.5 | 1.395 | 0.00879 | 0.0138 | 158.7031
13 | 1.4536 | 0.0092 | 0.0135 | 158
13.5 | 1.5034 | 0.01027 | 0.0144 | 146.3875
14 | 1.5549 | 0.0111 | 0.0151 | 140.0811
14.5 | 1.6089 | 0.01185 | 0.0153 | 135.7722
15 | 1.658 | 0.01262 | 0.0164 | 131.3788
15.5 | 1.6878 | 0.0132 | 0.0215 | 127.8636
16 | 1.7203 | 0.01388 | 0.0259 | 123.9409
16.5 | 1.7512 | 0.01468 | 0.0303 | 119.2916
17 | 1.7757 | 0.01536 | 0.0358 | 115.6055
17.5 | 1.7987 | 0.01641 | 0.0409 | 109.61
18 | 1.8243 | 0.0175 | 0.045 | 104.2457
18.5 | 1.8497 | 0.01873 | 0.0486 | 98.756
19 | 1.8699 | 0.02037 | 0.052 | 91.7968
19.5 | 1.8836 | 0.02263 | 0.0552 | 83.2346
20 | 1.8981 | 0.02514 | 0.0574 | 75.5012

## 125. Re 14M Mach 0.25 (1)
BIGFOIL.COM POLAR EXPORT
fx71120
FX 71-120 |  |  |  | Cl Max: | 1.307 | at alpha= | 12.5 | deg
JavaFoil+Calcfoil stall+Eppler ext transition |  |  |  | L/D Max: | 197.911 | at alpha= | 11 | deg
Re: | 14000000 |  |  | Cd Min: | 0.00532 | at alpha= | -2 | deg
Mach: | 0.25 |  |  | Cl=0 at alpha= | 0 | deg
|  |  |  | @ Cl=0.1, Cd= | 0.0057419
|  |  |  | @ Cl=0.4, Cd= | 0.0054805
|  |  |  | @ Cl=0.6, Cd= | 0.0055024
alpha (deg) | Cl | Cd | Cm | Cl/Cd
-17.5 | -1.055 | 0.11194 | 0.002 | -9.423
-17 | -1.089 | 0.10408 | 0.002 | -10.459
-16.5 | -1.113 | 0.10057 | 0.002 | -11.066
-16 | -1.143 | 0.08877 | 0.002 | -12.87
-15.5 | -1.158 | 0.08382 | 0.002 | -13.817
-15 | -1.194 | 0.0656 | 0.002 | -18.202
-14.5 | -1.225 | 0.05102 | 0.002 | -24.006
-14 | -1.246 | 0.04057 | 0.002 | -30.714
-13.5 | -1.301 | 0.02244 | 0.002 | -57.973
-13 | -1.293 | 0.02003 | 0.002 | -64.561
-12.5 | -1.307 | 0.01457 | 0.002 | -89.704
-12 | -1.291 | 0.01326 | 0.002 | -97.297
-11.5 | -1.28 | 0.00659 | 0.002 | -194.089
-11 | -1.243 | 0.00628 | 0.002 | -197.911
-10.5 | -1.203 | 0.00613 | 0.002 | -196.189
-10 | -1.157 | 0.00599 | 0.002 | -193.222
-9.5 | -1.109 | 0.00597 | 0.001 | -185.743
-9 | -1.058 | 0.00651 | 0.001 | -162.429
-8.5 | -1.006 | 0.0064 | 0.001 | -157.29
-8 | -0.953 | 0.00626 | 0.001 | -152.349
-7.5 | -0.899 | 0.00607 | 0.001 | -147.976
-7 | -0.843 | 0.00584 | 0.001 | -144.237
-6.5 | -0.786 | 0.00579 | 0.001 | -135.719
-6 | -0.729 | 0.0057 | 0.001 | -127.969
-5.5 | -0.671 | 0.00557 | 0.001 | -120.583
-5 | -0.613 | 0.00553 | 0.001 | -110.826
-4.5 | -0.553 | 0.00544 | 0.001 | -101.596
-4 | -0.493 | 0.0054 | 0.001 | -91.334
-3.5 | -0.432 | 0.00555 | 0.001 | -77.987
-3 | -0.372 | 0.00543 | 0 | -68.45
-2.5 | -0.31 | 0.00539 | 0 | -57.617
-2 | -0.249 | 0.00532 | 0 | -46.727
-1.5 | -0.187 | 0.00575 | 0 | -32.467
-1 | -0.125 | 0.00575 | 0 | -21.694
-0.5 | -0.062 | 0.00573 | 0 | -10.896
0 | 0 | 0.0057 | 0 | 0
0.5 | 0.063 | 0.00573 | 0 | 10.913
1 | 0.125 | 0.00575 | 0 | 21.729
1.5 | 0.187 | 0.00575 | 0 | 32.52
2 | 0.249 | 0.00532 | 0 | 46.804
2.5 | 0.311 | 0.00538 | 0 | 57.713
3 | 0.372 | 0.00543 | 0 | 68.566
3.5 | 0.433 | 0.00554 | -0.001 | 78.149
4 | 0.494 | 0.0054 | -0.001 | 91.493
4.5 | 0.554 | 0.00544 | -0.001 | 101.777
5 | 0.613 | 0.00552 | -0.001 | 111.026
5.5 | 0.672 | 0.00556 | -0.001 | 120.853
6 | 0.73 | 0.0057 | -0.001 | 128.261
6.5 | 0.788 | 0.00579 | -0.001 | 136.033
7 | 0.844 | 0.00584 | -0.001 | 144.579
7.5 | 0.9 | 0.00607 | -0.001 | 148.265
8 | 0.954 | 0.00625 | -0.001 | 152.653
8.5 | 1.008 | 0.00639 | -0.001 | 157.646
9 | 1.06 | 0.00651 | -0.001 | 162.807
9.5 | 1.111 | 0.00596 | -0.001 | 186.25
10 | 1.157 | 0.00599 | -0.002 | 193.222
10.5 | 1.203 | 0.00613 | -0.002 | 196.189
11 | 1.243 | 0.00628 | -0.002 | 197.911
11.5 | 1.28 | 0.00659 | -0.002 | 194.089
12 | 1.291 | 0.01326 | -0.002 | 97.297
12.5 | 1.307 | 0.01457 | -0.002 | 89.704
13 | 1.293 | 0.02003 | -0.002 | 64.561
13.5 | 1.3 | 0.02252 | -0.002 | 57.737
14 | 1.246 | 0.04057 | -0.002 | 30.714
14.5 | 1.225 | 0.05102 | -0.002 | 24.006
15 | 1.194 | 0.0656 | -0.002 | 18.202
15.5 | 1.168 | 0.0776 | -0.002 | 15.057
16 | 1.154 | 0.08119 | -0.002 | 14.211
16.5 | 1.113 | 0.10057 | -0.002 | 11.066
17 | 1.088 | 0.10479 | -0.002 | 10.384
17.5 | 1.049 | 0.11847 | -0.002 | 8.852

## 126. Re 14M Mach 0.25 (2)
BIGFOIL.COM POLAR EXPORT
fx71120
FX 71-120 |  |  |  | Cl Max: | 1.8496 | at alpha= | 18.5 | deg
XFOIL ncrit=9 |  |  |  | L/D Max: | 155.683 | at alpha= | 12 | deg
Re: | 14000000 |  |  | Cd Min: | 0.04977 | at alpha= | 20 | deg
Mach: | 0.25 |  |  | Cl=0 at alpha= | 0 | deg
|  |  |  | @ Cl=0.1, Cd= | 0.0068343
|  |  |  | @ Cl=0.4, Cd= | 0.0064703
|  |  |  | @ Cl=0.6, Cd= | 0.0063145
alpha (deg) | Cl | Cd | Cm | Cl/Cd
-20 | -1.8 | 0.04935 | -0.0665 | -36.4742
-19.5 | -1.8303 | 0.03992 | -0.0707 | -45.8492
-19 | -1.8462 | 0.03286 | -0.0723 | -56.1838
-18.5 | -1.8479 | 0.02781 | -0.0717 | -66.4473
-18 | -1.8363 | 0.02437 | -0.0695 | -75.3508
-17.5 | -1.8257 | 0.02136 | -0.066 | -85.4728
-17 | -1.8076 | 0.01916 | -0.0616 | -94.3424
-16.5 | -1.782 | 0.01762 | -0.0568 | -101.1351
-16 | -1.758 | 0.01621 | -0.0511 | -108.4516
-15.5 | -1.7316 | 0.01522 | -0.0447 | -113.7714
-15 | -1.7084 | 0.01439 | -0.0372 | -118.7213
-14.5 | -1.6807 | 0.01352 | -0.0303 | -124.3121
-13.5 | -1.5761 | 0.01182 | -0.0255 | -133.3418
-13 | -1.5223 | 0.01069 | -0.0237 | -142.4041
-12.5 | -1.4683 | 0.00946 | -0.022 | -155.2114
-12 | -1.4029 | 0.00901 | -0.0219 | -155.7048
-11.5 | -1.336 | 0.00866 | -0.0221 | -154.2725
-11 | -1.2703 | 0.00838 | -0.0221 | -151.5871
-10.5 | -1.2036 | 0.0081 | -0.0223 | -148.5926
-10 | -1.1366 | 0.0078 | -0.0228 | -145.7179
-9.5 | -1.081 | 0.00756 | -0.021 | -142.9894
-9 | -1.0217 | 0.0073 | -0.0199 | -139.9589
-8.5 | -0.968 | 0.00699 | -0.0178 | -138.4835
-8 | -0.9146 | 0.00682 | -0.0157 | -134.1056
-7.5 | -0.8592 | 0.00669 | -0.014 | -128.4305
-7 | -0.8027 | 0.00656 | -0.0127 | -122.3628
-6.5 | -0.7454 | 0.00643 | -0.0115 | -115.9253
-6 | -0.6877 | 0.00631 | -0.0105 | -108.9857
-5.5 | -0.6312 | 0.0063 | -0.0093 | -100.1905
-5 | -0.5743 | 0.00629 | -0.0082 | -91.3037
-4.5 | -0.5169 | 0.00627 | -0.0073 | -82.4402
-4 | -0.4608 | 0.00637 | -0.0062 | -72.3391
-3.5 | -0.4042 | 0.00646 | -0.0052 | -62.5697
-3 | -0.3471 | 0.00654 | -0.0043 | -53.0734
-2 | -0.2316 | 0.00664 | -0.0028 | -34.8795
-1.5 | -0.1742 | 0.00674 | -0.002 | -25.8457
-1 | -0.1165 | 0.00682 | -0.0013 | -17.0821
-0.5 | -0.0586 | 0.00687 | -0.0006 | -8.5298
0 | 0 | 0.00686 | 0 | 0
0.5 | 0.0587 | 0.00687 | 0.0006 | 8.5444
1 | 0.1166 | 0.00682 | 0.0013 | 17.0968
1.5 | 0.1744 | 0.00675 | 0.002 | 25.837
2 | 0.2316 | 0.00664 | 0.0028 | 34.8795
3 | 0.3471 | 0.00654 | 0.0043 | 53.0734
4 | 0.461 | 0.00639 | 0.0061 | 72.144
4.5 | 0.5174 | 0.0063 | 0.0072 | 82.127
5.5 | 0.6316 | 0.00632 | 0.0092 | 99.9367
6 | 0.6878 | 0.00632 | 0.0104 | 108.8291
6.5 | 0.7455 | 0.00644 | 0.0115 | 115.7609
7 | 0.8027 | 0.00656 | 0.0127 | 122.3628
7.5 | 0.859 | 0.00667 | 0.0141 | 128.7856
8 | 0.9145 | 0.00682 | 0.0157 | 134.0909
8.5 | 0.968 | 0.00699 | 0.0178 | 138.4835
9 | 1.0219 | 0.00729 | 0.0199 | 140.1783
9.5 | 1.0811 | 0.00756 | 0.021 | 143.0026
10 | 1.1369 | 0.0078 | 0.0228 | 145.7564
10.5 | 1.2041 | 0.00809 | 0.0223 | 148.8381
11 | 1.2703 | 0.00837 | 0.0221 | 151.7682
11.5 | 1.3359 | 0.00866 | 0.0221 | 154.261
12 | 1.4027 | 0.00901 | 0.0219 | 155.6826
12.5 | 1.4679 | 0.00945 | 0.0221 | 155.3333
13 | 1.5222 | 0.01067 | 0.0237 | 142.6617
13.5 | 1.5767 | 0.01176 | 0.0254 | 134.0731
14 | 1.6336 | 0.01267 | 0.027 | 128.9345
14.5 | 1.6814 | 0.01352 | 0.0302 | 124.3639
15 | 1.7095 | 0.01435 | 0.037 | 119.1289
15.5 | 1.7319 | 0.01522 | 0.0446 | 113.7911
16 | 1.7587 | 0.01619 | 0.051 | 108.6288
16.5 | 1.7829 | 0.0176 | 0.0567 | 101.3011
17 | 1.8083 | 0.01916 | 0.0615 | 94.3789
17.5 | 1.825 | 0.02144 | 0.066 | 85.1213
18 | 1.8391 | 0.02424 | 0.0694 | 75.8705
18.5 | 1.8496 | 0.02775 | 0.0716 | 66.6523
19 | 1.8468 | 0.0329 | 0.0722 | 56.1337
19.5 | 1.8288 | 0.0402 | 0.0703 | 45.4925
20 | 1.7977 | 0.04977 | 0.0659 | 36.1202

## 127. Re 14M Mach 0.50 (1)
BIGFOIL.COM POLAR EXPORT
fx71120
FX 71-120 |  |  |  | Cl Max: | 1.112 | at alpha= | 20 | deg
JavaFoil+Calcfoil stall+Eppler ext transition |  |  |  | L/D Max: | 157.771 | at alpha= | 7.5 | deg
Re: | 14000000 |  |  | Cd Min: | 0.00548 | at alpha= | -2.5 | deg
Mach: | 0.5 |  |  | Cl=0 at alpha= | 0 | deg
|  |  |  | @ Cl=0.1, Cd= | 0.00579
|  |  |  | @ Cl=0.4, Cd= | 0.0055364
|  |  |  | @ Cl=0.6, Cd= | 0.0056482
alpha (deg) | Cl | Cd | Cm | Cl/Cd
-20 | -1.112 | 0.1959 | 0.002 | -5.674
-19.5 | -1.085 | 0.18792 | 0.002 | -5.774
-19 | -1.057 | 0.18387 | 0.002 | -5.746
-18.5 | -1.029 | 0.17683 | 0.002 | -5.817
-18 | -1.001 | 0.16258 | 0.002 | -6.16
-17.5 | -0.974 | 0.15966 | 0.002 | -6.1
-17 | -0.948 | 0.15139 | 0.002 | -6.26
-16.5 | -0.92 | 0.14587 | 0.002 | -6.308
-16 | -0.892 | 0.14076 | 0.002 | -6.339
-15.5 | -0.864 | 0.1379 | 0.002 | -6.268
-15 | -0.837 | 0.11784 | 0.001 | -7.105
-14.5 | -0.812 | 0.10532 | 0.001 | -7.712
-14 | -0.784 | 0.10209 | 0.001 | -7.683
-13.5 | -0.756 | 0.09741 | 0.001 | -7.758
-13 | -0.728 | 0.0909 | 0.001 | -8.01
-12.5 | -0.705 | 0.0762 | 0.001 | -9.258
-12 | -0.684 | 0.06705 | 0.001 | -10.2
-11.5 | -0.669 | 0.05438 | 0.001 | -12.309
-11 | -0.67 | 0.03537 | 0.002 | -18.945
-10.5 | -0.59 | 0.07176 | 0.001 | -8.218
-10 | -0.825 | 0.06787 | 0.001 | -12.154
-9.5 | -1.042 | 0.01151 | 0.002 | -90.511
-9 | -1.044 | 0.01002 | 0.002 | -104.147
-8.5 | -1.023 | 0.00642 | 0.001 | -159.26
-8 | -0.99 | 0.00635 | 0.001 | -155.848
-7.5 | -0.949 | 0.0061 | 0.001 | -155.456
-7 | -0.901 | 0.00579 | 0.001 | -155.786
-6.5 | -0.849 | 0.00577 | 0.001 | -147.135
-6 | -0.793 | 0.00614 | 0.001 | -129.102
-5.5 | -0.734 | 0.00594 | 0.001 | -123.609
-5 | -0.673 | 0.00583 | 0.001 | -115.488
-4.5 | -0.61 | 0.0057 | 0.001 | -107.059
-4 | -0.545 | 0.0056 | 0.001 | -97.451
-3.5 | -0.479 | 0.00569 | 0.001 | -84.215
-3 | -0.413 | 0.0056 | 0.001 | -73.688
-2.5 | -0.345 | 0.00548 | 0 | -62.982
-2 | -0.277 | 0.00556 | 0 | -49.868
-1.5 | -0.208 | 0.00582 | 0 | -35.809
-1 | -0.139 | 0.0058 | 0 | -23.984
-0.5 | -0.07 | 0.00579 | 0 | -12.037
0 | 0 | 0.00579 | 0 | 0
0.5 | 0.07 | 0.00579 | 0 | 12.057
1 | 0.139 | 0.00579 | 0 | 24.062
1.5 | 0.209 | 0.00582 | 0 | 35.87
2 | 0.277 | 0.00555 | 0 | 49.955
2.5 | 0.346 | 0.00548 | 0 | 63.063
3 | 0.413 | 0.00555 | -0.001 | 74.542
3.5 | 0.48 | 0.00568 | -0.001 | 84.561
4 | 0.546 | 0.00559 | -0.001 | 97.63
4.5 | 0.611 | 0.00566 | -0.001 | 107.969
5 | 0.674 | 0.00581 | -0.001 | 115.933
5.5 | 0.735 | 0.00591 | -0.001 | 124.47
6 | 0.794 | 0.00614 | -0.001 | 129.414
6.5 | 0.851 | 0.00567 | -0.001 | 150.118
7 | 0.901 | 0.00579 | -0.001 | 155.713
7.5 | 0.949 | 0.00601 | -0.001 | 157.771
8 | 0.99 | 0.00631 | -0.001 | 156.834
8.5 | 1.023 | 0.00964 | -0.001 | 106.071
9 | 1.044 | 0.01028 | -0.002 | 101.573
9.5 | 1.042 | 0.01148 | -0.002 | 90.753
10 | 0.827 | 0.06542 | -0.001 | 12.646
10.5 | 0.589 | 0.07309 | -0.001 | 8.06
11 | 0.669 | 0.03571 | -0.002 | 18.748
11.5 | 0.667 | 0.05542 | -0.001 | 12.044
12 | 0.683 | 0.06792 | -0.001 | 10.052
12.5 | 0.705 | 0.07621 | -0.001 | 9.257
13 | 0.727 | 0.09516 | -0.001 | 7.638
13.5 | 0.757 | 0.09502 | -0.001 | 7.964
14 | 0.784 | 0.1021 | -0.001 | 7.682
14.5 | 0.812 | 0.10532 | -0.001 | 7.711
15 | 0.837 | 0.11779 | -0.001 | 7.107
15.5 | 0.865 | 0.13483 | -0.002 | 6.415
16 | 0.893 | 0.1367 | -0.002 | 6.53
16.5 | 0.92 | 0.1397 | -0.002 | 6.588
17 | 0.948 | 0.15137 | -0.002 | 6.261
17.5 | 0.974 | 0.15721 | -0.002 | 6.195
18 | 1.001 | 0.16006 | -0.002 | 6.257
18.5 | 1.03 | 0.16677 | -0.002 | 6.174
19 | 1.057 | 0.18046 | -0.002 | 5.858
19.5 | 1.084 | 0.19066 | -0.002 | 5.687
20 | 1.112 | 0.19776 | -0.002 | 5.622

## 128. Re 14M Mach 0.50 (2)
BIGFOIL.COM POLAR EXPORT
fx71120
FX 71-120 |  |  |  | Cl Max: | 1.436 | at alpha= | 11.5 | deg
XFOIL ncrit=9 |  |  |  | L/D Max: | 125.903 | at alpha= | 8 | deg
Re: | 14000000 |  |  | Cd Min: | 0.02043 | at alpha= | 11.5 | deg
Mach: | 0.5 |  |  | Cl=0 at alpha= | -99 | deg
|  |  |  | @ Cl=0.1, Cd= | 0.00704
|  |  |  | @ Cl=0.4, Cd= | 0.0068091
|  |  |  | @ Cl=0.6, Cd= | 0.0067558
alpha (deg) | Cl | Cd | Cm | Cl/Cd
0 | 0 | 0.00703 | 0 | 0
0.5 | 0.0672 | 0.00704 | 0.0011 | 9.5455
1 | 0.1345 | 0.00704 | 0.0023 | 19.1051
1.5 | 0.2015 | 0.00705 | 0.0035 | 28.5816
2 | 0.267 | 0.00694 | 0.0051 | 38.4726
2.5 | 0.3328 | 0.00687 | 0.0067 | 48.4425
3 | 0.3986 | 0.00681 | 0.0084 | 58.5316
3.5 | 0.4646 | 0.00677 | 0.0103 | 68.6263
4 | 0.5304 | 0.00674 | 0.0124 | 78.6944
5 | 0.6628 | 0.00677 | 0.0171 | 97.9025
5.5 | 0.7303 | 0.00691 | 0.0197 | 105.6874
6 | 0.7966 | 0.00703 | 0.0228 | 113.3144
6.5 | 0.865 | 0.0073 | 0.0259 | 118.4932
7 | 0.9328 | 0.00763 | 0.0295 | 122.2543
8 | 1.0601 | 0.00842 | 0.0393 | 125.9026
8.5 | 1.1257 | 0.00909 | 0.0444 | 123.8394
9 | 1.1943 | 0.01007 | 0.049 | 118.5998
9.5 | 1.2682 | 0.01143 | 0.0528 | 110.9536
10 | 1.3467 | 0.01273 | 0.0565 | 105.7895
10.5 | 1.4071 | 0.01485 | 0.062 | 94.7542
11.5 | 1.436 | 0.02043 | 0.08 | 70.2888

## 129. Re 16M Mach 0.00 (1)
BIGFOIL.COM POLAR EXPORT
fx71120
FX 71-120 |  |  |  | Cl Max: | 1.39 | at alpha= | 14 | deg
JavaFoil+Calcfoil stall+Eppler ext transition |  |  |  | L/D Max: | 208.838 | at alpha= | 11.5 | deg
Re: | 16000000 |  |  | Cd Min: | 0.0053 | at alpha= | -2.5 | deg
Mach: | 0 |  |  | Cl=0 at alpha= | 0 | deg
|  |  |  | @ Cl=0.1, Cd= | 0.0056
|  |  |  | @ Cl=0.4, Cd= | 0.0053763
|  |  |  | @ Cl=0.6, Cd= | 0.0053584
alpha (deg) | Cl | Cd | Cm | Cl/Cd
-19 | -1.251 | 0.10573 | 0.002 | -11.829
-18.5 | -1.25 | 0.10834 | 0.002 | -11.536
-18 | -1.277 | 0.08894 | 0.002 | -14.361
-17.5 | -1.273 | 0.08991 | 0.002 | -14.162
-17 | -1.32 | 0.06157 | 0.002 | -21.435
-16.5 | -1.309 | 0.063 | 0.002 | -20.781
-16 | -1.325 | 0.05133 | 0.002 | -25.818
-15.5 | -1.352 | 0.0368 | 0.002 | -36.741
-15 | -1.384 | 0.0241 | 0.002 | -57.434
-14.5 | -1.377 | 0.02171 | 0.002 | -63.429
-14 | -1.39 | 0.01605 | 0.002 | -86.604
-13.5 | -1.377 | 0.0143 | 0.002 | -96.295
-13 | -1.36 | 0.01283 | 0.002 | -106
-12.5 | -1.336 | 0.01181 | 0.002 | -113.161
-12 | -1.306 | 0.01096 | 0.002 | -119.216
-11.5 | -1.271 | 0.00609 | 0.002 | -208.838
-11 | -1.23 | 0.00599 | 0.002 | -205.267
-10.5 | -1.185 | 0.00666 | 0.002 | -177.898
-10 | -1.137 | 0.00638 | 0.001 | -178.177
-9.5 | -1.087 | 0.00625 | 0.001 | -173.839
-9 | -1.036 | 0.00628 | 0.001 | -164.874
-8.5 | -0.984 | 0.00613 | 0.001 | -160.375
-8 | -0.93 | 0.00598 | 0.001 | -155.609
-7.5 | -0.876 | 0.00591 | 0.001 | -148.355
-7 | -0.821 | 0.00574 | 0.001 | -143.035
-6.5 | -0.765 | 0.0056 | 0.001 | -136.684
-6 | -0.709 | 0.00551 | 0.001 | -128.578
-5.5 | -0.652 | 0.00548 | 0.001 | -119.066
-5 | -0.595 | 0.00536 | 0.001 | -111.048
-4.5 | -0.537 | 0.00537 | 0.001 | -100.046
-4 | -0.478 | 0.00533 | 0.001 | -89.693
-3.5 | -0.419 | 0.0054 | 0.001 | -77.686
-3 | -0.36 | 0.00534 | 0 | -67.537
-2.5 | -0.301 | 0.0053 | 0 | -56.756
-2 | -0.241 | 0.00539 | 0 | -44.755
-1.5 | -0.181 | 0.00565 | 0 | -32.032
-1 | -0.121 | 0.0056 | 0 | -21.559
-0.5 | -0.06 | 0.0056 | 0 | -10.789
0 | 0 | 0.00559 | 0 | 0
0.5 | 0.061 | 0.0056 | 0 | 10.805
1 | 0.121 | 0.0056 | 0 | 21.592
1.5 | 0.181 | 0.00565 | 0 | 32.082
2 | 0.241 | 0.00538 | 0 | 44.826
2.5 | 0.301 | 0.0053 | 0 | 56.848
3 | 0.361 | 0.00533 | 0 | 67.647
3.5 | 0.42 | 0.0054 | -0.001 | 77.84
4 | 0.479 | 0.00533 | -0.001 | 89.844
4.5 | 0.538 | 0.00536 | -0.001 | 100.217
5 | 0.596 | 0.00535 | -0.001 | 111.24
5.5 | 0.653 | 0.00547 | -0.001 | 119.322
6 | 0.71 | 0.00551 | -0.001 | 128.861
6.5 | 0.767 | 0.0056 | -0.001 | 136.99
7 | 0.822 | 0.00574 | -0.001 | 143.362
7.5 | 0.877 | 0.0059 | -0.001 | 148.635
8 | 0.932 | 0.00598 | -0.001 | 155.91
8.5 | 0.985 | 0.00613 | -0.001 | 160.692
9 | 1.038 | 0.00628 | -0.001 | 165.208
9.5 | 1.089 | 0.00625 | -0.001 | 174.289
10 | 1.14 | 0.00638 | -0.001 | 178.649
10.5 | 1.188 | 0.00666 | -0.002 | 178.376
11 | 1.23 | 0.00599 | -0.002 | 205.267
11.5 | 1.271 | 0.00609 | -0.002 | 208.838
12 | 1.306 | 0.01096 | -0.002 | 119.216
12.5 | 1.336 | 0.01181 | -0.002 | 113.161
13 | 1.36 | 0.01283 | -0.002 | 106
13.5 | 1.377 | 0.0143 | -0.002 | 96.295
14 | 1.39 | 0.01605 | -0.002 | 86.604
14.5 | 1.377 | 0.02171 | -0.002 | 63.429
15 | 1.384 | 0.0241 | -0.002 | 57.434
15.5 | 1.352 | 0.0368 | -0.002 | 36.741
16 | 1.325 | 0.05133 | -0.002 | 25.818
16.5 | 1.309 | 0.063 | -0.002 | 20.781
17 | 1.32 | 0.06157 | -0.002 | 21.435
17.5 | 1.273 | 0.08991 | -0.002 | 14.162
18 | 1.277 | 0.08894 | -0.002 | 14.361
18.5 | 1.25 | 0.10834 | -0.002 | 11.536
19 | 1.251 | 0.10573 | -0.002 | 11.829

## 130. Re 16M Mach 0.00 (2)
BIGFOIL.COM POLAR EXPORT
fx71120
FX 71-120 |  |  |  | Cl Max: | 1.913 | at alpha= | 20 | deg
XFOIL ncrit=9 |  |  |  | L/D Max: | 162.565 | at alpha= | 12.5 | deg
Re: | 16000000 |  |  | Cd Min: | 0.02224 | at alpha= | -20 | deg
Mach: | 0 |  |  | Cl=0 at alpha= | 0 | deg
|  |  |  | @ Cl=0.1, Cd= | 0.0066532
|  |  |  | @ Cl=0.4, Cd= | 0.006319
|  |  |  | @ Cl=0.6, Cd= | 0.006157
alpha (deg) | Cl | Cd | Cm | Cl/Cd
-20 | -1.9118 | 0.02224 | -0.0524 | -85.9622
-19.5 | -1.8933 | 0.02038 | -0.0497 | -92.8999
-19 | -1.8756 | 0.01867 | -0.0463 | -100.4606
-18.5 | -1.8539 | 0.01732 | -0.0426 | -107.0381
-18 | -1.8268 | 0.01635 | -0.039 | -111.7309
-17.5 | -1.801 | 0.01545 | -0.0347 | -116.5696
-17 | -1.7805 | 0.01465 | -0.0289 | -121.5358
-16.5 | -1.748 | 0.01395 | -0.0251 | -125.3047
-16 | -1.7162 | 0.01329 | -0.021 | -129.1347
-15.5 | -1.6894 | 0.01266 | -0.0157 | -133.4439
-15 | -1.6402 | 0.01205 | -0.0149 | -136.1162
-14.5 | -1.587 | 0.01132 | -0.0149 | -140.1943
-14 | -1.5345 | 0.01064 | -0.0147 | -144.2199
-13.5 | -1.483 | 0.00993 | -0.0142 | -149.3454
-13 | -1.4337 | 0.00883 | -0.0135 | -162.3669
-12.5 | -1.3754 | 0.00847 | -0.0141 | -162.3849
-12 | -1.3169 | 0.00811 | -0.0147 | -162.3798
-11.5 | -1.2575 | 0.00784 | -0.0153 | -160.3954
-11 | -1.1976 | 0.00759 | -0.016 | -157.7866
-10.5 | -1.1389 | 0.00737 | -0.0165 | -154.5319
-9.5 | -1.033 | 0.00694 | -0.0146 | -148.8473
-9 | -0.9804 | 0.00674 | -0.0136 | -145.4599
-8.5 | -0.9307 | 0.00664 | -0.0118 | -140.1657
-8 | -0.8784 | 0.00651 | -0.0107 | -134.9309
-7.5 | -0.8254 | 0.00641 | -0.0097 | -128.7676
-7 | -0.7713 | 0.00631 | -0.0089 | -122.2345
-6.5 | -0.7165 | 0.0062 | -0.0083 | -115.5645
-6 | -0.6617 | 0.00612 | -0.0076 | -108.1209
-5.5 | -0.608 | 0.00616 | -0.0067 | -98.7013
-5 | -0.5533 | 0.00614 | -0.0061 | -90.114
-4.5 | -0.4988 | 0.00616 | -0.0053 | -80.974
-4 | -0.4446 | 0.00625 | -0.0046 | -71.136
-3.5 | -0.3899 | 0.00633 | -0.0039 | -61.5956
-3 | -0.3346 | 0.00638 | -0.0033 | -52.4451
-2.5 | -0.2791 | 0.00644 | -0.0027 | -43.3385
-2 | -0.2235 | 0.0065 | -0.0022 | -34.3846
-1 | -0.1123 | 0.00665 | -0.001 | -16.8872
-0.5 | -0.0564 | 0.0067 | -0.0004 | -8.4179
0 | 0 | 0.00669 | 0 | 0
0.5 | 0.0565 | 0.0067 | 0.0004 | 8.4328
1 | 0.1123 | 0.00664 | 0.001 | 16.9127
1.5 | 0.1681 | 0.00658 | 0.0015 | 25.5471
2 | 0.2234 | 0.00649 | 0.0022 | 34.4222
2.5 | 0.2792 | 0.00644 | 0.0027 | 43.354
3 | 0.3347 | 0.00639 | 0.0033 | 52.3787
3.5 | 0.39 | 0.00633 | 0.0039 | 61.6114
4 | 0.4448 | 0.00627 | 0.0045 | 70.941
4.5 | 0.4989 | 0.00617 | 0.0053 | 80.859
5 | 0.5533 | 0.00614 | 0.0061 | 90.114
5.5 | 0.6081 | 0.00616 | 0.0067 | 98.7175
6 | 0.6619 | 0.00613 | 0.0076 | 107.9772
6.5 | 0.7166 | 0.0062 | 0.0083 | 115.5806
7 | 0.7713 | 0.00631 | 0.0089 | 122.2345
7.5 | 0.8253 | 0.0064 | 0.0097 | 128.9531
8 | 0.8784 | 0.00652 | 0.0107 | 134.7239
8.5 | 0.9307 | 0.00664 | 0.0118 | 140.1657
9 | 0.9804 | 0.00674 | 0.0136 | 145.4599
9.5 | 1.0331 | 0.00694 | 0.0146 | 148.8617
10.5 | 1.1389 | 0.00736 | 0.0165 | 154.7418
11 | 1.1976 | 0.00759 | 0.0161 | 157.7866
11.5 | 1.2574 | 0.00783 | 0.0154 | 160.5875
12 | 1.3166 | 0.00811 | 0.0147 | 162.3428
12.5 | 1.3753 | 0.00846 | 0.0141 | 162.565
13 | 1.4333 | 0.00883 | 0.0136 | 162.3216
13.5 | 1.483 | 0.00991 | 0.0142 | 149.6468
14 | 1.5344 | 0.01065 | 0.0147 | 144.0751
14.5 | 1.5869 | 0.01132 | 0.0149 | 140.1855
15 | 1.6402 | 0.01204 | 0.0149 | 136.2292
15.5 | 1.6898 | 0.01266 | 0.0156 | 133.4755
16 | 1.7168 | 0.01328 | 0.0209 | 129.2771
16.5 | 1.7481 | 0.01395 | 0.0251 | 125.3118
17 | 1.7814 | 0.01462 | 0.0288 | 121.8468
17.5 | 1.8003 | 0.01549 | 0.0348 | 116.2234
18 | 1.8273 | 0.01634 | 0.0389 | 111.8299
18.5 | 1.8542 | 0.01733 | 0.0425 | 106.9937
19 | 1.8765 | 0.01864 | 0.0461 | 100.6706
19.5 | 1.8943 | 0.02036 | 0.0496 | 93.0403
20 | 1.913 | 0.02221 | 0.0522 | 86.1324

## 131. Re 16M Mach 0.10 (1)
BIGFOIL.COM POLAR EXPORT
fx71120
FX 71-120 |  |  |  | Cl Max: | 1.379 | at alpha= | 14 | deg
JavaFoil+Calcfoil stall+Eppler ext transition |  |  |  | L/D Max: | 204.73 | at alpha= | 11.5 | deg
Re: | 16000000 |  |  | Cd Min: | 0.00528 | at alpha= | -2.5 | deg
Mach: | 0.1 |  |  | Cl=0 at alpha= | 0 | deg
|  |  |  | @ Cl=0.1, Cd= | 0.00563
|  |  |  | @ Cl=0.4, Cd= | 0.0053764
|  |  |  | @ Cl=0.6, Cd= | 0.0053741
alpha (deg) | Cl | Cd | Cm | Cl/Cd
-19 | -1.215 | 0.11079 | 0.002 | -10.963
-18.5 | -1.231 | 0.10304 | 0.002 | -11.947
-18 | -1.25 | 0.09212 | 0.002 | -13.567
-17.5 | -1.247 | 0.09454 | 0.002 | -13.191
-17 | -1.288 | 0.0685 | 0.002 | -18.811
-16.5 | -1.282 | 0.06936 | 0.002 | -18.491
-16 | -1.325 | 0.04657 | 0.002 | -28.465
-15.5 | -1.33 | 0.04122 | 0.002 | -32.257
-15 | -1.352 | 0.03016 | 0.002 | -44.842
-14.5 | -1.36 | 0.02426 | 0.002 | -56.052
-14 | -1.379 | 0.01713 | 0.002 | -80.506
-13.5 | -1.369 | 0.01506 | 0.002 | -90.91
-13 | -1.355 | 0.01327 | 0.002 | -102.169
-12.5 | -1.334 | 0.01207 | 0.002 | -110.598
-12 | -1.306 | 0.01115 | 0.002 | -117.169
-11.5 | -1.273 | 0.00622 | 0.002 | -204.73
-11 | -1.232 | 0.00604 | 0.002 | -204.087
-10.5 | -1.189 | 0.00671 | 0.002 | -177.026
-10 | -1.141 | 0.00644 | 0.001 | -177.091
-9.5 | -1.091 | 0.00629 | 0.001 | -173.276
-9 | -1.04 | 0.00628 | 0.001 | -165.524
-8.5 | -0.987 | 0.00613 | 0.001 | -161.141
-8 | -0.934 | 0.00597 | 0.001 | -156.48
-7.5 | -0.88 | 0.00595 | 0.001 | -147.746
-7 | -0.824 | 0.00576 | 0.001 | -143.084
-6.5 | -0.769 | 0.00563 | 0.001 | -136.586
-6 | -0.712 | 0.0055 | 0.001 | -129.53
-5.5 | -0.655 | 0.0055 | 0.001 | -119.181
-5 | -0.598 | 0.00538 | 0.001 | -111.16
-4.5 | -0.539 | 0.00538 | 0.001 | -100.279
-4 | -0.481 | 0.00535 | 0.001 | -89.889
-3.5 | -0.421 | 0.00541 | 0.001 | -77.941
-3 | -0.362 | 0.00532 | 0 | -68.068
-2.5 | -0.302 | 0.00528 | 0 | -57.213
-2 | -0.242 | 0.00534 | 0 | -45.342
-1.5 | -0.182 | 0.0056 | 0 | -32.459
-1 | -0.121 | 0.00563 | 0 | -21.563
-0.5 | -0.061 | 0.00563 | 0 | -10.8
0 | 0 | 0.00562 | 0 | 0
0.5 | 0.061 | 0.00563 | 0 | 10.817
1 | 0.122 | 0.00563 | 0 | 21.597
1.5 | 0.182 | 0.0056 | 0 | 32.51
2 | 0.243 | 0.00534 | 0 | 45.414
2.5 | 0.303 | 0.00528 | 0 | 57.306
3 | 0.363 | 0.00532 | 0 | 68.179
3.5 | 0.422 | 0.00541 | -0.001 | 78.097
4 | 0.481 | 0.00535 | -0.001 | 90.041
4.5 | 0.54 | 0.00538 | -0.001 | 100.451
5 | 0.598 | 0.00537 | -0.001 | 111.353
5.5 | 0.656 | 0.00549 | -0.001 | 119.439
6 | 0.713 | 0.0055 | -0.001 | 129.816
6.5 | 0.77 | 0.00562 | -0.001 | 136.894
7 | 0.826 | 0.00576 | -0.001 | 143.413
7.5 | 0.881 | 0.00595 | -0.001 | 148.027
8 | 0.935 | 0.00597 | -0.001 | 156.782
8.5 | 0.989 | 0.00612 | -0.001 | 161.46
9 | 1.041 | 0.00628 | -0.001 | 165.859
9.5 | 1.093 | 0.00629 | -0.001 | 173.726
10 | 1.143 | 0.00644 | -0.001 | 177.562
10.5 | 1.191 | 0.00671 | -0.002 | 177.505
11 | 1.232 | 0.00604 | -0.002 | 204.087
11.5 | 1.273 | 0.00622 | -0.002 | 204.73
12 | 1.306 | 0.01115 | -0.002 | 117.169
12.5 | 1.334 | 0.01207 | -0.002 | 110.598
13 | 1.355 | 0.01327 | -0.002 | 102.169
13.5 | 1.369 | 0.01506 | -0.002 | 90.91
14 | 1.379 | 0.01713 | -0.002 | 80.506
14.5 | 1.36 | 0.02426 | -0.002 | 56.052
15 | 1.352 | 0.03016 | -0.002 | 44.842
15.5 | 1.33 | 0.04122 | -0.002 | 32.257
16 | 1.325 | 0.04657 | -0.002 | 28.465
16.5 | 1.282 | 0.06936 | -0.002 | 18.491
17 | 1.288 | 0.0685 | -0.002 | 18.811
17.5 | 1.247 | 0.09454 | -0.002 | 13.191
18 | 1.25 | 0.09212 | -0.002 | 13.567
18.5 | 1.231 | 0.10304 | -0.002 | 11.947
19 | 1.215 | 0.11079 | -0.002 | 10.963

## 132. Re 16M Mach 0.10 (2)
BIGFOIL.COM POLAR EXPORT
fx71120
FX 71-120 |  |  |  | Cl Max: | 1.913 | at alpha= | 20 | deg
XFOIL ncrit=9 |  |  |  | L/D Max: | 162.012 | at alpha= | 12 | deg
Re: | 16000000 |  |  | Cd Min: | 0.02411 | at alpha= | -20 | deg
Mach: | 0.1 |  |  | Cl=0 at alpha= | 0 | deg
|  |  |  | @ Cl=0.1, Cd= | 0.0066639
|  |  |  | @ Cl=0.4, Cd= | 0.0063317
|  |  |  | @ Cl=0.6, Cd= | 0.0061734
alpha (deg) | Cl | Cd | Cm | Cl/Cd
-20 | -1.912 | 0.02411 | -0.057 | -79.3032
-19.5 | -1.8959 | 0.02183 | -0.0545 | -86.8484
-19 | -1.8772 | 0.01995 | -0.0515 | -94.0952
-18.5 | -1.8595 | 0.01822 | -0.0476 | -102.0582
-18 | -1.8351 | 0.017 | -0.0438 | -107.9471
-17.5 | -1.8075 | 0.01604 | -0.0398 | -112.687
-17 | -1.7834 | 0.01513 | -0.0347 | -117.8718
-16.5 | -1.7596 | 0.01431 | -0.029 | -122.963
-16 | -1.7265 | 0.01368 | -0.0249 | -126.2061
-15.5 | -1.6959 | 0.01296 | -0.0201 | -130.8565
-15 | -1.656 | 0.01234 | -0.0171 | -134.1977
-14.5 | -1.6019 | 0.01159 | -0.017 | -138.214
-14 | -1.5481 | 0.01092 | -0.0166 | -141.7674
-13.5 | -1.4956 | 0.01021 | -0.016 | -146.4838
-13 | -1.4473 | 0.00894 | -0.015 | -161.8904
-12.5 | -1.3881 | 0.00858 | -0.0154 | -161.7832
-12 | -1.3288 | 0.0082 | -0.0159 | -162.0488
-11.5 | -1.2686 | 0.00791 | -0.0164 | -160.3793
-11 | -1.2079 | 0.00766 | -0.017 | -157.6893
-10.5 | -1.1477 | 0.00744 | -0.0175 | -154.2608
-10 | -1.0958 | 0.00721 | -0.0162 | -151.9834
-9.5 | -1.0407 | 0.00699 | -0.0155 | -148.8841
-9 | -0.9871 | 0.00678 | -0.0144 | -145.59
-8.5 | -0.9371 | 0.00668 | -0.0126 | -140.2844
-8 | -0.8845 | 0.00655 | -0.0113 | -135.0382
-7.5 | -0.831 | 0.00644 | -0.0102 | -129.0373
-7 | -0.7765 | 0.00634 | -0.0094 | -122.4763
-6.5 | -0.7213 | 0.00622 | -0.0087 | -115.9646
-6 | -0.666 | 0.00613 | -0.008 | -108.646
-5.5 | -0.6119 | 0.00617 | -0.007 | -99.1734
-5 | -0.5568 | 0.00615 | -0.0063 | -90.5366
-4.5 | -0.5019 | 0.00618 | -0.0056 | -81.2136
-4 | -0.4473 | 0.00626 | -0.0048 | -71.4537
-3.5 | -0.3924 | 0.00634 | -0.004 | -61.8927
-3 | -0.3367 | 0.00639 | -0.0034 | -52.6917
-2 | -0.2249 | 0.00651 | -0.0022 | -34.5469
-1.5 | -0.169 | 0.00659 | -0.0016 | -25.6449
-1 | -0.1129 | 0.00665 | -0.001 | -16.9774
-0.5 | -0.0568 | 0.00671 | -0.0005 | -8.465
0 | 0 | 0.0067 | 0 | 0
0.5 | 0.0568 | 0.00671 | 0.0005 | 8.465
1 | 0.113 | 0.00665 | 0.001 | 16.9925
2 | 0.2249 | 0.0065 | 0.0022 | 34.6
3 | 0.3368 | 0.00639 | 0.0034 | 52.7074
3.5 | 0.3924 | 0.00634 | 0.004 | 61.8927
4 | 0.4476 | 0.00628 | 0.0047 | 71.2739
4.5 | 0.5021 | 0.00618 | 0.0055 | 81.246
5 | 0.5569 | 0.00615 | 0.0063 | 90.5528
5.5 | 0.6121 | 0.00618 | 0.007 | 99.0453
6 | 0.6662 | 0.00615 | 0.0079 | 108.3252
6.5 | 0.7214 | 0.00622 | 0.0087 | 115.9807
7 | 0.7765 | 0.00634 | 0.0094 | 122.4763
7.5 | 0.8309 | 0.00643 | 0.0103 | 129.2224
8 | 0.8845 | 0.00655 | 0.0113 | 135.0382
8.5 | 0.9372 | 0.00669 | 0.0125 | 140.0897
9 | 0.987 | 0.00678 | 0.0145 | 145.5752
9.5 | 1.0408 | 0.00699 | 0.0155 | 148.8984
10 | 1.0957 | 0.00721 | 0.0162 | 151.9695
10.5 | 1.1476 | 0.00742 | 0.0175 | 154.6631
11 | 1.2079 | 0.00766 | 0.017 | 157.6893
11.5 | 1.2685 | 0.00791 | 0.0165 | 160.3666
12 | 1.3285 | 0.0082 | 0.0159 | 162.0122
12.5 | 1.3879 | 0.00857 | 0.0155 | 161.9487
13 | 1.4469 | 0.00894 | 0.0151 | 161.8456
13.5 | 1.4957 | 0.01018 | 0.016 | 146.9253
14 | 1.5479 | 0.01093 | 0.0167 | 141.6194
14.5 | 1.6018 | 0.01158 | 0.017 | 138.3247
15 | 1.656 | 0.01233 | 0.0171 | 134.3066
15.5 | 1.6964 | 0.01296 | 0.02 | 130.8951
16 | 1.727 | 0.01367 | 0.0248 | 126.335
16.5 | 1.7595 | 0.01433 | 0.029 | 122.7844
17 | 1.7852 | 0.01507 | 0.0344 | 118.4605
17.5 | 1.8074 | 0.01605 | 0.0397 | 112.6106
18 | 1.8359 | 0.01698 | 0.0436 | 108.1213
18.5 | 1.8594 | 0.01826 | 0.0476 | 101.8291
19 | 1.8782 | 0.01993 | 0.0513 | 94.2398
19.5 | 1.897 | 0.0218 | 0.0544 | 87.0183
20 | 1.913 | 0.0241 | 0.0568 | 79.3776

## 133. Re 16M Mach 0.25 (1)
BIGFOIL.COM POLAR EXPORT
fx71120
FX 71-120 |  |  |  | Cl Max: | 1.312 | at alpha= | 12.5 | deg
JavaFoil+Calcfoil stall+Eppler ext transition |  |  |  | L/D Max: | 200.774 | at alpha= | 11 | deg
Re: | 16000000 |  |  | Cd Min: | 0.00532 | at alpha= | -2.5 | deg
Mach: | 0.25 |  |  | Cl=0 at alpha= | 0 | deg
|  |  |  | @ Cl=0.1, Cd= | 0.005616
|  |  |  | @ Cl=0.4, Cd= | 0.0054113
|  |  |  | @ Cl=0.6, Cd= | 0.00543
alpha (deg) | Cl | Cd | Cm | Cl/Cd
-17.5 | -1.056 | 0.11027 | 0.002 | -9.579
-17 | -1.09 | 0.10258 | 0.002 | -10.627
-16.5 | -1.115 | 0.09892 | 0.002 | -11.267
-16 | -1.153 | 0.08136 | 0.002 | -14.176
-15.5 | -1.168 | 0.07809 | 0.002 | -14.951
-15 | -1.193 | 0.06614 | 0.002 | -18.035
-14.5 | -1.215 | 0.05493 | 0.002 | -22.116
-14 | -1.258 | 0.03658 | 0.002 | -34.387
-13.5 | -1.276 | 0.02754 | 0.002 | -46.338
-13 | -1.311 | 0.0171 | 0.002 | -76.687
-12.5 | -1.312 | 0.01399 | 0.002 | -93.784
-12 | -1.291 | 0.0131 | 0.002 | -98.58
-11.5 | -1.271 | 0.01185 | 0.002 | -107.256
-11 | -1.243 | 0.00619 | 0.002 | -200.774
-10.5 | -1.203 | 0.00603 | 0.002 | -199.552
-10 | -1.158 | 0.00592 | 0.002 | -195.605
-9.5 | -1.109 | 0.00657 | 0.001 | -168.702
-9 | -1.058 | 0.0065 | 0.001 | -162.786
-8.5 | -1.006 | 0.0063 | 0.001 | -159.631
-8 | -0.953 | 0.00614 | 0.001 | -155.317
-7.5 | -0.899 | 0.00596 | 0.001 | -150.759
-7 | -0.843 | 0.00583 | 0.001 | -144.645
-6.5 | -0.786 | 0.0057 | 0.001 | -137.977
-6 | -0.729 | 0.0056 | 0.001 | -130.124
-5.5 | -0.671 | 0.00554 | 0.001 | -121.2
-5 | -0.613 | 0.00543 | 0.001 | -112.866
-4.5 | -0.553 | 0.00543 | 0.001 | -101.82
-4 | -0.493 | 0.00537 | 0.001 | -91.742
-3.5 | -0.432 | 0.00546 | 0.001 | -79.225
-3 | -0.372 | 0.00538 | 0 | -69.138
-2.5 | -0.31 | 0.00532 | 0 | -58.321
-2 | -0.249 | 0.00541 | 0 | -46.006
-1.5 | -0.187 | 0.00564 | 0 | -33.14
-1 | -0.125 | 0.00562 | 0 | -22.185
-0.5 | -0.062 | 0.00561 | 0 | -11.133
0 | 0 | 0.00565 | 0 | 0
0.5 | 0.063 | 0.00561 | 0 | 11.151
1 | 0.125 | 0.00562 | 0 | 22.22
1.5 | 0.187 | 0.00564 | 0 | 33.193
2 | 0.249 | 0.0054 | 0 | 46.082
2.5 | 0.311 | 0.00532 | 0 | 58.419
3 | 0.372 | 0.00537 | 0 | 69.255
3.5 | 0.433 | 0.00546 | -0.001 | 79.389
4 | 0.494 | 0.00537 | -0.001 | 91.902
4.5 | 0.554 | 0.00543 | -0.001 | 102
5 | 0.613 | 0.00543 | -0.001 | 113.069
5.5 | 0.672 | 0.00553 | -0.001 | 121.47
6 | 0.73 | 0.0056 | -0.001 | 130.42
6.5 | 0.788 | 0.0057 | -0.001 | 138.296
7 | 0.844 | 0.00582 | -0.001 | 144.987
7.5 | 0.9 | 0.00596 | -0.001 | 151.053
8 | 0.954 | 0.00613 | -0.001 | 155.626
8.5 | 1.008 | 0.0063 | -0.001 | 159.955
9 | 1.06 | 0.0065 | -0.001 | 163.163
9.5 | 1.111 | 0.00657 | -0.001 | 169.144
10 | 1.16 | 0.00591 | -0.002 | 196.149
10.5 | 1.203 | 0.00603 | -0.002 | 199.552
11 | 1.243 | 0.00619 | -0.002 | 200.774
11.5 | 1.271 | 0.01185 | -0.002 | 107.256
12 | 1.291 | 0.0131 | -0.002 | 98.58
12.5 | 1.312 | 0.01399 | -0.002 | 93.784
13 | 1.311 | 0.0171 | -0.002 | 76.687
13.5 | 1.276 | 0.02773 | -0.002 | 46
14 | 1.258 | 0.03658 | -0.002 | 34.387
14.5 | 1.215 | 0.05493 | -0.002 | 22.116
15 | 1.193 | 0.06614 | -0.002 | 18.035
15.5 | 1.182 | 0.06999 | -0.002 | 16.888
16 | 1.151 | 0.08289 | -0.002 | 13.89
16.5 | 1.115 | 0.09892 | -0.002 | 11.267
17 | 1.09 | 0.10326 | -0.002 | 10.553
17.5 | 1.049 | 0.11673 | -0.002 | 8.991

## 134. Re 16M Mach 0.25 (2)
BIGFOIL.COM POLAR EXPORT
fx71120
FX 71-120 |  |  |  | Cl Max: | 1.8664 | at alpha= | 18.5 | deg
XFOIL ncrit=9 |  |  |  | L/D Max: | 159.794 | at alpha= | 12 | deg
Re: | 16000000 |  |  | Cd Min: | 0.04645 | at alpha= | 20 | deg
Mach: | 0.25 |  |  | Cl=0 at alpha= | 0 | deg
|  |  |  | @ Cl=0.1, Cd= | 0.0067329
|  |  |  | @ Cl=0.4, Cd= | 0.006395
|  |  |  | @ Cl=0.6, Cd= | 0.0062523
alpha (deg) | Cl | Cd | Cm | Cl/Cd
-20 | -1.8295 | 0.0462 | -0.0686 | -39.5996
-19.5 | -1.8505 | 0.038 | -0.0717 | -48.6974
-19 | -1.8596 | 0.03174 | -0.0726 | -58.5885
-18.5 | -1.8637 | 0.02669 | -0.0717 | -69.8277
-18 | -1.8533 | 0.02332 | -0.0691 | -79.4726
-17.5 | -1.8361 | 0.0208 | -0.0655 | -88.274
-17 | -1.8203 | 0.01857 | -0.0606 | -98.0237
-16.5 | -1.794 | 0.01712 | -0.0557 | -104.7897
-16 | -1.7666 | 0.01589 | -0.0501 | -111.1768
-15.5 | -1.7457 | 0.01489 | -0.0427 | -117.2398
-15 | -1.7174 | 0.01411 | -0.0359 | -121.7151
-14 | -1.6272 | 0.01239 | -0.0284 | -131.3317
-13.5 | -1.5706 | 0.01152 | -0.0268 | -136.3368
-12.5 | -1.4615 | 0.00916 | -0.0236 | -159.5524
-12 | -1.3969 | 0.00874 | -0.0233 | -159.8284
-11.5 | -1.332 | 0.00837 | -0.0231 | -159.1398
-11 | -1.2665 | 0.00808 | -0.023 | -156.745
-10.5 | -1.1999 | 0.00781 | -0.0233 | -153.6364
-10 | -1.1423 | 0.00753 | -0.0218 | -151.6999
-9.5 | -1.0842 | 0.00729 | -0.0205 | -148.7243
-9 | -1.0257 | 0.00705 | -0.0193 | -145.4894
-8.5 | -0.9735 | 0.00694 | -0.0167 | -140.2738
-8 | -0.9186 | 0.00677 | -0.0149 | -135.6869
-7.5 | -0.8625 | 0.00661 | -0.0134 | -130.4841
-7 | -0.8056 | 0.00649 | -0.0122 | -124.1294
-6.5 | -0.7479 | 0.00636 | -0.0111 | -117.5943
-6 | -0.6901 | 0.00624 | -0.0101 | -110.5929
-5.5 | -0.6338 | 0.00626 | -0.0089 | -101.246
-5 | -0.5765 | 0.00624 | -0.0079 | -92.3878
-4.5 | -0.5193 | 0.00625 | -0.0069 | -83.088
-4 | -0.4628 | 0.00632 | -0.0059 | -73.2278
-3.5 | -0.4058 | 0.0064 | -0.005 | -63.4062
-3 | -0.3483 | 0.00644 | -0.0041 | -54.0839
-2.5 | -0.2906 | 0.0065 | -0.0034 | -44.7077
-2 | -0.2327 | 0.00656 | -0.0026 | -35.4726
-1.5 | -0.1751 | 0.00665 | -0.0019 | -26.3308
-1 | -0.1173 | 0.00674 | -0.0011 | -17.4036
-0.5 | -0.0587 | 0.00674 | -0.0006 | -8.7092
0 | 0 | 0.00673 | 0 | 0
0.5 | 0.0587 | 0.00674 | 0.0006 | 8.7092
1 | 0.1173 | 0.00673 | 0.0011 | 17.4294
1.5 | 0.1751 | 0.00665 | 0.0019 | 26.3308
2 | 0.2327 | 0.00655 | 0.0026 | 35.5267
2.5 | 0.2906 | 0.0065 | 0.0034 | 44.7077
3 | 0.3483 | 0.00644 | 0.0041 | 54.0839
3.5 | 0.4058 | 0.00639 | 0.0049 | 63.5055
4 | 0.463 | 0.00634 | 0.0058 | 73.0284
4.5 | 0.5195 | 0.00626 | 0.0069 | 82.9872
5 | 0.5765 | 0.00624 | 0.0079 | 92.3878
5.5 | 0.634 | 0.00627 | 0.0088 | 101.1164
6 | 0.6903 | 0.00626 | 0.01 | 110.2716
6.5 | 0.748 | 0.00636 | 0.0111 | 117.6101
7 | 0.8056 | 0.00649 | 0.0121 | 124.1294
7.5 | 0.8624 | 0.0066 | 0.0135 | 130.6667
8 | 0.9184 | 0.00677 | 0.0149 | 135.6573
8.5 | 0.9736 | 0.00693 | 0.0167 | 140.4906
9.5 | 1.0842 | 0.00729 | 0.0205 | 148.7243
10 | 1.1422 | 0.00753 | 0.0218 | 151.6866
10.5 | 1.2003 | 0.00779 | 0.0232 | 154.0822
11 | 1.2665 | 0.00807 | 0.023 | 156.9393
11.5 | 1.3317 | 0.00836 | 0.0231 | 159.2943
12 | 1.3966 | 0.00874 | 0.0233 | 159.7941
12.5 | 1.4612 | 0.00916 | 0.0237 | 159.5197
13.5 | 1.5707 | 0.0115 | 0.0268 | 136.5826
14 | 1.6272 | 0.01239 | 0.0284 | 131.3317
15 | 1.7179 | 0.01411 | 0.0358 | 121.7505
15.5 | 1.7465 | 0.01487 | 0.0425 | 117.4512
16 | 1.7673 | 0.01588 | 0.05 | 111.2909
16.5 | 1.7946 | 0.01711 | 0.0556 | 104.886
17 | 1.8204 | 0.01859 | 0.0606 | 97.9236
17.5 | 1.8358 | 0.02086 | 0.0654 | 88.0058
18 | 1.8554 | 0.02323 | 0.0689 | 79.8709
18.5 | 1.8664 | 0.02655 | 0.0715 | 70.2976
19 | 1.8608 | 0.03174 | 0.0725 | 58.6263
19.5 | 1.8521 | 0.03797 | 0.0715 | 48.778
20 | 1.8287 | 0.04645 | 0.0682 | 39.3692

## 135. Re 16M Mach 0.50 (1)
BIGFOIL.COM POLAR EXPORT
fx71120
FX 71-120 |  |  |  | Cl Max: | 1.112 | at alpha= | 20 | deg
JavaFoil+Calcfoil stall+Eppler ext transition |  |  |  | L/D Max: | 160.776 | at alpha= | 7.5 | deg
Re: | 16000000 |  |  | Cd Min: | 0.00537 | at alpha= | 2.5 | deg
Mach: | 0.5 |  |  | Cl=0 at alpha= | 0 | deg
|  |  |  | @ Cl=0.1, Cd= | 0.00566
|  |  |  | @ Cl=0.4, Cd= | 0.0054748
|  |  |  | @ Cl=0.6, Cd= | 0.0055652
alpha (deg) | Cl | Cd | Cm | Cl/Cd
-20 | -1.112 | 0.19932 | 0.002 | -5.581
-19.5 | -1.085 | 0.18654 | 0.002 | -5.816
-19 | -1.057 | 0.18264 | 0.002 | -5.79
-18.5 | -1.03 | 0.17617 | 0.002 | -5.845
-18 | -1.001 | 0.17552 | 0.002 | -5.701
-17.5 | -0.974 | 0.17362 | 0.002 | -5.609
-17 | -0.948 | 0.15514 | 0.002 | -6.108
-16.5 | -0.92 | 0.14611 | 0.002 | -6.298
-16 | -0.892 | 0.14594 | 0.002 | -6.113
-15.5 | -0.864 | 0.1456 | 0.002 | -5.935
-15 | -0.837 | 0.12596 | 0.001 | -6.644
-14.5 | -0.811 | 0.11309 | 0.001 | -7.175
-14 | -0.784 | 0.10743 | 0.001 | -7.296
-13.5 | -0.755 | 0.10307 | 0.001 | -7.323
-13 | -0.726 | 0.10128 | 0.001 | -7.167
-12.5 | -0.701 | 0.08418 | 0.001 | -8.327
-12 | -0.675 | 0.07564 | 0.001 | -8.928
-11.5 | -0.653 | 0.06675 | 0.001 | -9.777
-11 | -0.624 | 0.06334 | 0.001 | -9.86
-10.5 | -0.59 | 0.07113 | 0.001 | -8.295
-10 | -0.825 | 0.0669 | 0.001 | -12.335
-9.5 | -1.043 | 0.01121 | 0.002 | -93.09
-9 | -1.044 | 0.01007 | 0.002 | -103.653
-8.5 | -1.023 | 0.0064 | 0.001 | -159.781
-8 | -0.99 | 0.00623 | 0.001 | -158.897
-7.5 | -0.949 | 0.00596 | 0.001 | -159.219
-7 | -0.901 | 0.00576 | 0.001 | -156.516
-6.5 | -0.849 | 0.00629 | 0.001 | -134.983
-6 | -0.793 | 0.00598 | 0.001 | -132.538
-5.5 | -0.734 | 0.00588 | 0.001 | -124.91
-5 | -0.673 | 0.00573 | 0.001 | -117.396
-4.5 | -0.61 | 0.00568 | 0.001 | -107.445
-4 | -0.545 | 0.00564 | 0.001 | -96.675
-3.5 | -0.479 | 0.00561 | 0.001 | -85.451
-3 | -0.413 | 0.0055 | 0.001 | -74.992
-2.5 | -0.345 | 0.0054 | 0 | -63.935
-2 | -0.277 | 0.00544 | 0 | -50.905
-1.5 | -0.208 | 0.00569 | 0 | -36.637
-1 | -0.139 | 0.00568 | 0 | -24.512
-0.5 | -0.07 | 0.00566 | 0 | -12.308
0 | 0 | 0.00566 | 0 | 0
0.5 | 0.07 | 0.00566 | 0 | 12.328
1 | 0.139 | 0.00566 | 0 | 24.603
1.5 | 0.209 | 0.00568 | 0 | 36.699
2 | 0.277 | 0.00544 | 0 | 50.993
2.5 | 0.346 | 0.00537 | 0 | 64.385
3 | 0.413 | 0.0055 | -0.001 | 75.137
3.5 | 0.48 | 0.00557 | -0.001 | 86.238
4 | 0.546 | 0.00564 | -0.001 | 96.851
4.5 | 0.611 | 0.00555 | -0.001 | 110.153
5 | 0.674 | 0.00571 | -0.001 | 117.986
5.5 | 0.735 | 0.00586 | -0.001 | 125.505
6 | 0.794 | 0.00598 | -0.001 | 132.856
6.5 | 0.851 | 0.0062 | -0.001 | 137.167
7 | 0.901 | 0.00576 | -0.001 | 156.39
7.5 | 0.949 | 0.0059 | -0.001 | 160.776
8 | 0.99 | 0.00619 | -0.001 | 159.858
8.5 | 1.023 | 0.00652 | -0.001 | 156.928
9 | 1.044 | 0.01009 | -0.002 | 103.429
9.5 | 1.043 | 0.01118 | -0.002 | 93.304
10 | 0.827 | 0.06524 | -0.001 | 12.671
10.5 | 0.589 | 0.07236 | -0.001 | 8.144
11 | 0.621 | 0.06582 | -0.001 | 9.44
11.5 | 0.647 | 0.07148 | -0.001 | 9.055
12 | 0.674 | 0.07802 | -0.001 | 8.641
12.5 | 0.701 | 0.08379 | -0.001 | 8.362
13 | 0.726 | 0.10156 | -0.001 | 7.147
13.5 | 0.754 | 0.10482 | -0.001 | 7.197
14 | 0.783 | 0.10816 | -0.001 | 7.242
14.5 | 0.811 | 0.11311 | -0.001 | 7.174
15 | 0.837 | 0.12387 | -0.001 | 6.757
15.5 | 0.865 | 0.1342 | -0.002 | 6.445
16 | 0.892 | 0.14595 | -0.002 | 6.112
16.5 | 0.92 | 0.14917 | -0.002 | 6.167
17 | 0.948 | 0.15513 | -0.002 | 6.109
17.5 | 0.974 | 0.15956 | -0.002 | 6.104
18 | 1.002 | 0.16458 | -0.002 | 6.088
18.5 | 1.03 | 0.17369 | -0.002 | 5.928
19 | 1.057 | 0.1854 | -0.002 | 5.701
19.5 | 1.084 | 0.19503 | -0.002 | 5.56
20 | 1.112 | 0.20111 | -0.002 | 5.527

## 136. Re 16M Mach 0.50 (2)
BIGFOIL.COM POLAR EXPORT
fx71120
FX 71-120 |  |  |  | Cl Max: | 1.4826 | at alpha= | 11.5 | deg
XFOIL ncrit=9 |  |  |  | L/D Max: | 127.47 | at alpha= | 8 | deg
Re: | 16000000 |  |  | Cd Min: | 0.01874 | at alpha= | 11.5 | deg
Mach: | 0.5 |  |  | Cl=0 at alpha= | 0 | deg
|  |  |  | @ Cl=0.1, Cd= | 0.0068974
|  |  |  | @ Cl=0.4, Cd= | 0.0067002
|  |  |  | @ Cl=0.6, Cd= | 0.0066405
alpha (deg) | Cl | Cd | Cm | Cl/Cd
-11 | -1.4695 | 0.01581 | -0.0694 | -92.9475
-10.5 | -1.4155 | 0.01379 | -0.0625 | -102.6468
-10 | -1.3491 | 0.01196 | -0.0573 | -112.801
-9.5 | -1.2699 | 0.01076 | -0.0534 | -118.0204
-9 | -1.2003 | 0.00972 | -0.0484 | -123.4877
-8.5 | -1.1216 | 0.00901 | -0.0451 | -124.4839
-8 | -1.0676 | 0.00842 | -0.0381 | -126.7933
-7.5 | -1.0049 | 0.00787 | -0.0329 | -127.6874
-7 | -0.9378 | 0.00749 | -0.0288 | -125.2069
-6.5 | -0.8696 | 0.00717 | -0.0253 | -121.2831
-6 | -0.8008 | 0.00691 | -0.0222 | -115.89
-5.5 | -0.7336 | 0.00679 | -0.0192 | -108.0412
-5 | -0.6664 | 0.0067 | -0.0166 | -99.4627
-4.5 | -0.599 | 0.00663 | -0.0143 | -90.3469
-4 | -0.533 | 0.00666 | -0.012 | -80.03
-3.5 | -0.4669 | 0.0067 | -0.01 | -69.6866
-3 | -0.4002 | 0.0067 | -0.0082 | -59.7313
-2.5 | -0.3341 | 0.00676 | -0.0065 | -49.4231
-2 | -0.2684 | 0.00685 | -0.0049 | -39.1825
-1.5 | -0.2022 | 0.00691 | -0.0034 | -29.2619
-1 | -0.1348 | 0.0069 | -0.0022 | -19.5362
-0.5 | -0.0674 | 0.00689 | -0.0011 | -9.7823
0 | 0 | 0.00689 | 0 | 0
1 | 0.1348 | 0.0069 | 0.0022 | 19.5362
1.5 | 0.2023 | 0.00692 | 0.0034 | 29.2341
2 | 0.2683 | 0.00683 | 0.0049 | 39.2826
2.5 | 0.3342 | 0.00676 | 0.0065 | 49.4379
3 | 0.4002 | 0.0067 | 0.0082 | 59.7313
3.5 | 0.4668 | 0.00668 | 0.01 | 69.8802
4 | 0.5332 | 0.00667 | 0.012 | 79.94
4.5 | 0.5993 | 0.00664 | 0.0142 | 90.256
5 | 0.6663 | 0.00669 | 0.0166 | 99.5964
6 | 0.8009 | 0.00692 | 0.0222 | 115.737
6.5 | 0.8696 | 0.00716 | 0.0253 | 121.4525
7 | 0.9378 | 0.00749 | 0.0288 | 125.2069
7.5 | 1.0034 | 0.00791 | 0.0331 | 126.8521
8 | 1.0682 | 0.00838 | 0.038 | 127.4702
8.5 | 1.1215 | 0.00901 | 0.0451 | 124.4728
9 | 1.1999 | 0.00974 | 0.0485 | 123.193
9.5 | 1.2699 | 0.01076 | 0.0534 | 118.0204
10 | 1.3495 | 0.01195 | 0.0572 | 112.9289
10.5 | 1.4154 | 0.01382 | 0.0625 | 102.4168
11 | 1.4692 | 0.01581 | 0.0694 | 92.9285
11.5 | 1.4826 | 0.01874 | 0.0787 | 79.1142

## 137. Re 18M Mach 0.00 (1)
BIGFOIL.COM POLAR EXPORT
fx71120
FX 71-120 |  |  |  | Cl Max: | 1.39 | at alpha= | 14 | deg
JavaFoil+Calcfoil stall+Eppler ext transition |  |  |  | L/D Max: | 206.314 | at alpha= | 11 | deg
Re: | 18000000 |  |  | Cd Min: | 0.00527 | at alpha= | -5 | deg
Mach: | 0 |  |  | Cl=0 at alpha= | 0 | deg
|  |  |  | @ Cl=0.1, Cd= | 0.0055195
|  |  |  | @ Cl=0.4, Cd= | 0.0053097
|  |  |  | @ Cl=0.6, Cd= | 0.0052784
alpha (deg) | Cl | Cd | Cm | Cl/Cd
-19 | -1.253 | 0.1035 | 0.002 | -12.104
-18.5 | -1.253 | 0.1059 | 0.002 | -11.828
-18 | -1.277 | 0.08924 | 0.002 | -14.307
-17.5 | -1.276 | 0.08781 | 0.002 | -14.536
-17 | -1.284 | 0.08022 | 0.002 | -16.005
-16.5 | -1.302 | 0.0667 | 0.002 | -19.516
-16 | -1.353 | 0.04094 | 0.002 | -33.039
-15.5 | -1.363 | 0.03356 | 0.002 | -40.597
-15 | -1.382 | 0.02449 | 0.002 | -56.443
-14.5 | -1.384 | 0.02039 | 0.002 | -67.842
-14 | -1.39 | 0.01596 | 0.002 | -87.052
-13.5 | -1.376 | 0.0144 | 0.002 | -95.509
-13 | -1.358 | 0.01292 | 0.002 | -105.156
-12.5 | -1.337 | 0.0117 | 0.002 | -114.287
-12 | -1.307 | 0.0105 | 0.002 | -124.477
-11.5 | -1.269 | 0.01023 | 0.002 | -124.045
-11 | -1.23 | 0.00598 | 0.002 | -205.724
-10.5 | -1.185 | 0.00656 | 0.002 | -180.665
-10 | -1.137 | 0.00629 | 0.001 | -180.846
-9.5 | -1.087 | 0.00625 | 0.001 | -173.88
-9 | -1.036 | 0.00618 | 0.001 | -167.713
-8.5 | -0.984 | 0.00602 | 0.001 | -163.298
-8 | -0.93 | 0.00595 | 0.001 | -156.395
-7.5 | -0.876 | 0.00582 | 0.001 | -150.556
-7 | -0.821 | 0.00565 | 0.001 | -145.242
-6.5 | -0.765 | 0.00552 | 0.001 | -138.666
-6 | -0.709 | 0.0055 | 0.001 | -128.915
-5.5 | -0.652 | 0.0054 | 0.001 | -120.852
-5 | -0.595 | 0.00527 | 0.001 | -112.851
-4.5 | -0.537 | 0.00532 | 0.001 | -100.912
-4 | -0.478 | 0.00537 | 0.001 | -89.135
-3.5 | -0.419 | 0.00533 | 0.001 | -78.675
-3 | -0.36 | 0.00527 | 0 | -68.363
-2.5 | -0.301 | 0.00532 | 0 | -56.591
-2 | -0.241 | 0.00529 | 0 | -45.543
-1.5 | -0.181 | 0.00554 | 0 | -32.656
-1 | -0.121 | 0.00554 | 0 | -21.826
-0.5 | -0.06 | 0.0055 | 0 | -10.988
0 | 0 | 0.00549 | 0 | 0
0.5 | 0.061 | 0.0055 | 0 | 11.005
1 | 0.121 | 0.00553 | 0 | 21.86
1.5 | 0.181 | 0.00554 | 0 | 32.706
2 | 0.241 | 0.00529 | 0 | 45.615
2.5 | 0.301 | 0.00531 | 0 | 56.681
3 | 0.361 | 0.00527 | 0 | 68.474
3.5 | 0.42 | 0.00533 | -0.001 | 78.831
4 | 0.479 | 0.00537 | -0.001 | 89.283
4.5 | 0.538 | 0.00532 | -0.001 | 101.082
5 | 0.596 | 0.00527 | -0.001 | 113.045
5.5 | 0.653 | 0.00539 | -0.001 | 121.111
6 | 0.71 | 0.0055 | -0.001 | 129.197
6.5 | 0.767 | 0.00552 | -0.001 | 138.975
7 | 0.822 | 0.00565 | -0.001 | 145.573
7.5 | 0.877 | 0.00582 | -0.001 | 150.838
8 | 0.932 | 0.00595 | -0.001 | 156.695
8.5 | 0.985 | 0.00602 | -0.001 | 163.619
9 | 1.038 | 0.00617 | -0.001 | 168.051
9.5 | 1.089 | 0.00625 | -0.001 | 174.327
10 | 1.14 | 0.00628 | -0.001 | 181.323
10.5 | 1.188 | 0.00656 | -0.002 | 181.103
11 | 1.232 | 0.00597 | -0.002 | 206.314
11.5 | 1.269 | 0.01023 | -0.002 | 124.045
12 | 1.307 | 0.0105 | -0.002 | 124.477
12.5 | 1.337 | 0.0117 | -0.002 | 114.287
13 | 1.358 | 0.01292 | -0.002 | 105.156
13.5 | 1.376 | 0.0144 | -0.002 | 95.509
14 | 1.39 | 0.01596 | -0.002 | 87.052
14.5 | 1.384 | 0.02039 | -0.002 | 67.842
15 | 1.382 | 0.02449 | -0.002 | 56.443
15.5 | 1.363 | 0.03356 | -0.002 | 40.597
16 | 1.353 | 0.04094 | -0.002 | 33.039
16.5 | 1.302 | 0.0667 | -0.002 | 19.516
17 | 1.284 | 0.08022 | -0.002 | 16.005
17.5 | 1.276 | 0.08781 | -0.002 | 14.536
18 | 1.277 | 0.08924 | -0.002 | 14.307
18.5 | 1.253 | 0.1059 | -0.002 | 11.828
19 | 1.253 | 0.1035 | -0.002 | 12.104

## 138. Re 18M Mach 0.00 (2)
BIGFOIL.COM POLAR EXPORT
fx71120
FX 71-120 |  |  |  | Cl Max: | 1.9243 | at alpha= | 20 | deg
XFOIL ncrit=9 |  |  |  | L/D Max: | 166.043 | at alpha= | 12 | deg
Re: | 18000000 |  |  | Cd Min: | 0.02152 | at alpha= | -20 | deg
Mach: | 0 |  |  | Cl=0 at alpha= | 0 | deg
|  |  |  | @ Cl=0.1, Cd= | 0.0065668
|  |  |  | @ Cl=0.4, Cd= | 0.0062737
|  |  |  | @ Cl=0.6, Cd= | 0.0061273
alpha (deg) | Cl | Cd | Cm | Cl/Cd
-20 | -1.9235 | 0.02152 | -0.0516 | -89.382
-19.5 | -1.904 | 0.01978 | -0.0488 | -96.2588
-19 | -1.8824 | 0.01834 | -0.0456 | -102.639
-18.5 | -1.8618 | 0.01697 | -0.0416 | -109.7113
-18 | -1.8361 | 0.01597 | -0.0377 | -114.9718
-17.5 | -1.8084 | 0.0152 | -0.0336 | -118.9737
-17 | -1.7861 | 0.01445 | -0.028 | -123.6055
-16.5 | -1.7557 | 0.01366 | -0.0239 | -128.5286
-16 | -1.7222 | 0.0131 | -0.02 | -131.4656
-15.5 | -1.6887 | 0.01244 | -0.016 | -135.7476
-15 | -1.6358 | 0.01179 | -0.016 | -138.7447
-14.5 | -1.5831 | 0.01112 | -0.0159 | -142.3651
-14 | -1.5306 | 0.01053 | -0.0156 | -145.3561
-13.5 | -1.478 | 0.00989 | -0.0153 | -149.4439
-12.5 | -1.3717 | 0.00829 | -0.015 | -165.4644
-12 | -1.3137 | 0.00791 | -0.0155 | -166.0809
-11.5 | -1.2549 | 0.00763 | -0.016 | -164.4692
-10.5 | -1.1436 | 0.00717 | -0.0155 | -159.4979
-10 | -1.0902 | 0.00696 | -0.0147 | -156.6379
-9.5 | -1.0363 | 0.00675 | -0.014 | -153.5259
-9 | -0.987 | 0.00665 | -0.0122 | -148.4211
-8.5 | -0.9344 | 0.00656 | -0.0111 | -142.439
-8 | -0.881 | 0.00647 | -0.0102 | -136.1669
-7.5 | -0.8277 | 0.00637 | -0.0093 | -129.9372
-7 | -0.7734 | 0.00626 | -0.0085 | -123.5463
-6.5 | -0.7185 | 0.00615 | -0.0079 | -116.8293
-6 | -0.6637 | 0.00608 | -0.0073 | -109.1612
-5.5 | -0.61 | 0.00613 | -0.0064 | -99.5106
-5 | -0.5548 | 0.00609 | -0.0058 | -91.1002
-4.5 | -0.5003 | 0.00614 | -0.0051 | -81.4821
-4 | -0.446 | 0.00621 | -0.0043 | -71.8196
-3.5 | -0.3913 | 0.00629 | -0.0037 | -62.2099
-3 | -0.3356 | 0.0063 | -0.0031 | -53.2698
-2.5 | -0.28 | 0.00636 | -0.0026 | -44.0252
-2 | -0.2243 | 0.00642 | -0.002 | -34.9377
-1.5 | -0.1686 | 0.00649 | -0.0015 | -25.9784
-1 | -0.1128 | 0.00657 | -0.0009 | -17.1689
-0.5 | -0.0565 | 0.00659 | -0.0004 | -8.5736
0 | 0 | 0.00658 | 0 | 0
0.5 | 0.0565 | 0.00659 | 0.0004 | 8.5736
1 | 0.1128 | 0.00656 | 0.0009 | 17.1951
1.5 | 0.1687 | 0.0065 | 0.0014 | 25.9538
2 | 0.2243 | 0.00642 | 0.002 | 34.9377
2.5 | 0.28 | 0.00636 | 0.0026 | 44.0252
3.5 | 0.3913 | 0.00628 | 0.0036 | 62.3089
4 | 0.4463 | 0.00624 | 0.0043 | 71.5224
4.5 | 0.5005 | 0.00615 | 0.0051 | 81.3821
5 | 0.5546 | 0.00607 | 0.0058 | 91.3674
5.5 | 0.6101 | 0.00614 | 0.0064 | 99.3648
6 | 0.6639 | 0.0061 | 0.0072 | 108.8361
6.5 | 0.7186 | 0.00615 | 0.0079 | 116.8455
7 | 0.7735 | 0.00626 | 0.0085 | 123.5623
7.5 | 0.8277 | 0.00636 | 0.0093 | 130.1415
8 | 0.8811 | 0.00648 | 0.0102 | 135.9722
8.5 | 0.9344 | 0.00656 | 0.0111 | 142.439
9 | 0.987 | 0.00664 | 0.0122 | 148.6446
9.5 | 1.0363 | 0.00676 | 0.014 | 153.2988
10 | 1.0902 | 0.00696 | 0.0147 | 156.6379
10.5 | 1.1435 | 0.00717 | 0.0156 | 159.484
11.5 | 1.2547 | 0.00762 | 0.0161 | 164.6588
12 | 1.3134 | 0.00791 | 0.0156 | 166.043
12.5 | 1.3714 | 0.00828 | 0.0151 | 165.628
13 | 1.4294 | 0.00865 | 0.0146 | 165.2486
13.5 | 1.478 | 0.00986 | 0.0153 | 149.8986
14 | 1.5303 | 0.01053 | 0.0157 | 145.3276
14.5 | 1.583 | 0.01111 | 0.0159 | 142.4842
15 | 1.6358 | 0.01179 | 0.016 | 138.7447
15.5 | 1.6886 | 0.01245 | 0.0161 | 135.6305
16 | 1.7226 | 0.01309 | 0.0199 | 131.5966
16.5 | 1.7554 | 0.01369 | 0.0239 | 128.225
17 | 1.7866 | 0.01443 | 0.0279 | 123.8115
17.5 | 1.8087 | 0.0152 | 0.0335 | 118.9934
18 | 1.8366 | 0.01596 | 0.0376 | 115.0752
18.5 | 1.8616 | 0.017 | 0.0416 | 109.5059
19 | 1.8831 | 0.01833 | 0.0454 | 102.7332
19.5 | 1.9049 | 0.01977 | 0.0487 | 96.3531
20 | 1.9243 | 0.02151 | 0.0515 | 89.4607

## 139. Re 18M Mach 0.10 (1)
BIGFOIL.COM POLAR EXPORT
fx71120
FX 71-120 |  |  |  | Cl Max: | 1.378 | at alpha= | 14 | deg
JavaFoil+Calcfoil stall+Eppler ext transition |  |  |  | L/D Max: | 204.621 | at alpha= | 11 | deg
Re: | 18000000 |  |  | Cd Min: | 0.00525 | at alpha= | -3 | deg
Mach: | 0.1 |  |  | Cl=0 at alpha= | 0 | deg
|  |  |  | @ Cl=0.1, Cd= | 0.0055264
|  |  |  | @ Cl=0.4, Cd= | 0.0053064
|  |  |  | @ Cl=0.6, Cd= | 0.0052941
alpha (deg) | Cl | Cd | Cm | Cl/Cd
-19 | -1.214 | 0.11096 | 0.002 | -10.943
-18.5 | -1.233 | 0.10084 | 0.002 | -12.229
-18 | -1.252 | 0.09007 | 0.002 | -13.899
-17.5 | -1.25 | 0.09236 | 0.002 | -13.53
-17 | -1.259 | 0.08503 | 0.002 | -14.81
-16.5 | -1.277 | 0.07231 | 0.002 | -17.656
-16 | -1.335 | 0.04289 | 0.002 | -31.131
-15.5 | -1.336 | 0.03886 | 0.002 | -34.385
-15 | -1.36 | 0.02812 | 0.002 | -48.342
-14.5 | -1.367 | 0.02262 | 0.002 | -60.441
-14 | -1.378 | 0.01708 | 0.002 | -80.71
-13.5 | -1.367 | 0.01523 | 0.002 | -89.776
-13 | -1.353 | 0.0134 | 0.002 | -100.971
-12.5 | -1.335 | 0.01196 | 0.002 | -111.65
-12 | -1.308 | 0.01092 | 0.002 | -119.691
-11.5 | -1.271 | 0.01051 | 0.002 | -120.975
-11 | -1.232 | 0.00602 | 0.002 | -204.621
-10.5 | -1.189 | 0.00662 | 0.002 | -179.555
-10 | -1.141 | 0.00634 | 0.001 | -180.08
-9.5 | -1.091 | 0.00625 | 0.001 | -174.556
-9 | -1.04 | 0.00617 | 0.001 | -168.462
-8.5 | -0.987 | 0.00606 | 0.001 | -162.804
-8 | -0.934 | 0.00594 | 0.001 | -157.321
-7.5 | -0.88 | 0.00585 | 0.001 | -150.314
-7 | -0.824 | 0.00568 | 0.001 | -145.237
-6.5 | -0.769 | 0.00554 | 0.001 | -138.734
-6 | -0.712 | 0.00548 | 0.001 | -129.854
-5.5 | -0.655 | 0.00541 | 0.001 | -120.987
-5 | -0.598 | 0.00529 | 0.001 | -112.973
-4.5 | -0.539 | 0.00533 | 0.001 | -101.201
-4 | -0.481 | 0.00539 | 0.001 | -89.105
-3.5 | -0.421 | 0.00534 | 0.001 | -78.953
-3 | -0.362 | 0.00525 | 0 | -68.937
-2.5 | -0.302 | 0.0053 | 0 | -57.056
-2 | -0.242 | 0.00527 | 0 | -45.924
-1.5 | -0.182 | 0.00553 | 0 | -32.925
-1 | -0.121 | 0.00553 | 0 | -21.965
-0.5 | -0.061 | 0.00552 | 0 | -11.006
0 | 0 | 0.00552 | 0 | 0
0.5 | 0.061 | 0.00552 | 0 | 11.023
1 | 0.122 | 0.00553 | 0 | 21.999
1.5 | 0.182 | 0.00552 | 0 | 32.977
2 | 0.243 | 0.00527 | 0 | 45.996
2.5 | 0.303 | 0.0053 | 0 | 57.147
3 | 0.363 | 0.00525 | 0 | 69.049
3.5 | 0.422 | 0.00534 | -0.001 | 79.111
4 | 0.481 | 0.00539 | -0.001 | 89.254
4.5 | 0.54 | 0.00533 | -0.001 | 101.373
5 | 0.598 | 0.00529 | -0.001 | 113.169
5.5 | 0.656 | 0.00541 | -0.001 | 121.249
6 | 0.713 | 0.00548 | -0.001 | 130.138
6.5 | 0.77 | 0.00554 | -0.001 | 139.046
7 | 0.826 | 0.00567 | -0.001 | 145.57
7.5 | 0.881 | 0.00585 | -0.001 | 150.598
8 | 0.935 | 0.00593 | -0.001 | 157.623
8.5 | 0.989 | 0.00606 | -0.001 | 163.127
9 | 1.041 | 0.00617 | -0.001 | 168.802
9.5 | 1.093 | 0.00624 | -0.001 | 175.004
10 | 1.143 | 0.00633 | -0.001 | 180.558
10.5 | 1.191 | 0.00662 | -0.002 | 179.993
11 | 1.232 | 0.00602 | -0.002 | 204.621
11.5 | 1.271 | 0.01051 | -0.002 | 120.975
12 | 1.308 | 0.01092 | -0.002 | 119.691
12.5 | 1.335 | 0.01196 | -0.002 | 111.65
13 | 1.353 | 0.0134 | -0.002 | 100.971
13.5 | 1.367 | 0.01523 | -0.002 | 89.776
14 | 1.378 | 0.01708 | -0.002 | 80.71
14.5 | 1.367 | 0.02262 | -0.002 | 60.441
15 | 1.36 | 0.02812 | -0.002 | 48.342
15.5 | 1.336 | 0.03886 | -0.002 | 34.385
16 | 1.335 | 0.04289 | -0.002 | 31.131
16.5 | 1.277 | 0.07231 | -0.002 | 17.656
17 | 1.259 | 0.08503 | -0.002 | 14.81
17.5 | 1.25 | 0.09236 | -0.002 | 13.53
18 | 1.252 | 0.09007 | -0.002 | 13.899
18.5 | 1.233 | 0.10084 | -0.002 | 12.229
19 | 1.214 | 0.11096 | -0.002 | 10.943

## 140. Re 18M Mach 0.10 (2)
BIGFOIL.COM POLAR EXPORT
fx71120
FX 71-120 |  |  |  | Cl Max: | 1.9222 | at alpha= | 20 | deg
XFOIL ncrit=9 |  |  |  | L/D Max: | 165.65 | at alpha= | 12 | deg
Re: | 18000000 |  |  | Cd Min: | 0.02349 | at alpha= | 20 | deg
Mach: | 0.1 |  |  | Cl=0 at alpha= | 0 | deg
|  |  |  | @ Cl=0.1, Cd= | 0.0065594
|  |  |  | @ Cl=0.4, Cd= | 0.0062854
|  |  |  | @ Cl=0.6, Cd= | 0.006135
alpha (deg) | Cl | Cd | Cm | Cl/Cd
-20 | -1.9222 | 0.02344 | -0.0565 | -82.0051
-19.5 | -1.9077 | 0.02114 | -0.0537 | -90.2412
-19 | -1.8878 | 0.0194 | -0.0506 | -97.3093
-18.5 | -1.8662 | 0.01793 | -0.0469 | -104.0825
-18 | -1.8434 | 0.01665 | -0.0428 | -110.7147
-17.5 | -1.8167 | 0.01567 | -0.0385 | -115.9349
-17 | -1.7912 | 0.01492 | -0.0334 | -120.0536
-16.5 | -1.7664 | 0.01405 | -0.028 | -125.7224
-16 | -1.7343 | 0.01341 | -0.0236 | -129.3289
-15.5 | -1.7044 | 0.01283 | -0.0186 | -132.8449
-15 | -1.6517 | 0.01206 | -0.0182 | -136.9569
-14.5 | -1.5975 | 0.01141 | -0.018 | -140.0088
-14 | -1.5446 | 0.01074 | -0.0175 | -143.8175
-13.5 | -1.4915 | 0.01008 | -0.017 | -147.9663
-12.5 | -1.3845 | 0.00838 | -0.0163 | -165.2148
-12 | -1.3255 | 0.008 | -0.0167 | -165.6875
-11.5 | -1.266 | 0.0077 | -0.0171 | -164.4156
-10.5 | -1.1525 | 0.00723 | -0.0166 | -159.4053
-10 | -1.0986 | 0.00701 | -0.0157 | -156.719
-9.5 | -1.044 | 0.0068 | -0.0149 | -153.5294
-9 | -0.9941 | 0.00669 | -0.013 | -148.5949
-8.5 | -0.9411 | 0.0066 | -0.0118 | -142.5909
-8 | -0.8871 | 0.00651 | -0.0108 | -136.2673
-7.5 | -0.8334 | 0.0064 | -0.0098 | -130.2188
-7 | -0.7787 | 0.00629 | -0.009 | -123.7997
-6.5 | -0.7232 | 0.00617 | -0.0083 | -117.2123
-6 | -0.6681 | 0.0061 | -0.0076 | -109.5246
-5.5 | -0.6139 | 0.00615 | -0.0067 | -99.8211
-5 | -0.5584 | 0.00611 | -0.0061 | -91.3912
-4.5 | -0.5035 | 0.00615 | -0.0053 | -81.8699
-4 | -0.4488 | 0.00622 | -0.0045 | -72.1543
-3.5 | -0.3937 | 0.0063 | -0.0038 | -62.4921
-3 | -0.3377 | 0.00631 | -0.0032 | -53.5182
-2.5 | -0.2817 | 0.00636 | -0.0027 | -44.2925
-2 | -0.2257 | 0.00643 | -0.0021 | -35.1011
-1.5 | -0.1697 | 0.0065 | -0.0015 | -26.1077
-0.5 | -0.0568 | 0.00659 | -0.0005 | -8.6191
0 | 0 | 0.00659 | 0 | 0
0.5 | 0.0569 | 0.00659 | 0.0004 | 8.6343
1.5 | 0.1697 | 0.00651 | 0.0015 | 26.0676
2 | 0.2257 | 0.00643 | 0.0021 | 35.1011
2.5 | 0.2818 | 0.00637 | 0.0027 | 44.2386
3.5 | 0.3937 | 0.00629 | 0.0038 | 62.5914
4 | 0.4491 | 0.00625 | 0.0045 | 71.856
4.5 | 0.5037 | 0.00616 | 0.0053 | 81.7695
5 | 0.5582 | 0.00609 | 0.0061 | 91.6585
5.5 | 0.614 | 0.00615 | 0.0067 | 99.8374
6.5 | 0.7233 | 0.00617 | 0.0083 | 117.2285
7 | 0.7787 | 0.00629 | 0.009 | 123.7997
7.5 | 0.8334 | 0.00639 | 0.0098 | 130.4225
8 | 0.8872 | 0.00651 | 0.0108 | 136.2826
9.5 | 1.044 | 0.0068 | 0.0149 | 153.5294
10 | 1.0986 | 0.00701 | 0.0156 | 156.719
10.5 | 1.1524 | 0.00723 | 0.0166 | 159.3914
11.5 | 1.2658 | 0.0077 | 0.0172 | 164.3896
12 | 1.3252 | 0.008 | 0.0168 | 165.65
12.5 | 1.3842 | 0.00838 | 0.0164 | 165.179
13 | 1.4416 | 0.0089 | 0.0162 | 161.9775
13.5 | 1.4914 | 0.01006 | 0.017 | 148.2505
14 | 1.5444 | 0.01074 | 0.0176 | 143.7989
14.5 | 1.5974 | 0.01141 | 0.018 | 140
15 | 1.6517 | 0.01205 | 0.0182 | 137.0705
15.5 | 1.7043 | 0.01282 | 0.0186 | 132.9407
16 | 1.7346 | 0.01341 | 0.0235 | 129.3512
16.5 | 1.7656 | 0.0141 | 0.0281 | 125.2199
17 | 1.7921 | 0.0149 | 0.0333 | 120.2752
17.5 | 1.8169 | 0.01568 | 0.0385 | 115.8737
18 | 1.8446 | 0.01661 | 0.0426 | 111.0536
18.5 | 1.8663 | 0.01795 | 0.0469 | 103.9721
19 | 1.8887 | 0.01938 | 0.0504 | 97.4561
19.5 | 1.9086 | 0.02112 | 0.0536 | 90.3693
20 | 1.9222 | 0.02349 | 0.0564 | 81.8306

## 141. Re 18M Mach 0.25 (1)
BIGFOIL.COM POLAR EXPORT
fx71120
FX 71-120 |  |  |  | Cl Max: | 1.316 | at alpha= | 13 | deg
JavaFoil+Calcfoil stall+Eppler ext transition |  |  |  | L/D Max: | 201.545 | at alpha= | 11 | deg
Re: | 18000000 |  |  | Cd Min: | 0.00529 | at alpha= | -3 | deg
Mach: | 0.25 |  |  | Cl=0 at alpha= | 0 | deg
|  |  |  | @ Cl=0.1, Cd= | 0.0055419
|  |  |  | @ Cl=0.4, Cd= | 0.0053267
|  |  |  | @ Cl=0.6, Cd= | 0.0053366
alpha (deg) | Cl | Cd | Cm | Cl/Cd
-18 | -1.013 | 0.12468 | 0.002 | -8.123
-17.5 | -1.057 | 0.10865 | 0.002 | -9.732
-17 | -1.091 | 0.10109 | 0.002 | -10.795
-16.5 | -1.116 | 0.09733 | 0.002 | -11.463
-16 | -1.156 | 0.07954 | 0.002 | -14.535
-15.5 | -1.18 | 0.07081 | 0.002 | -16.67
-15 | -1.21 | 0.05763 | 0.002 | -21.003
-14.5 | -1.219 | 0.05299 | 0.002 | -23.013
-14 | -1.264 | 0.03445 | 0.002 | -36.702
-13.5 | -1.285 | 0.02548 | 0.002 | -50.422
-13 | -1.316 | 0.0163 | 0.002 | -80.748
-12.5 | -1.312 | 0.01384 | 0.002 | -94.785
-12 | -1.294 | 0.0127 | 0.002 | -101.874
-11.5 | -1.271 | 0.01173 | 0.002 | -108.32
-11 | -1.243 | 0.00617 | 0.002 | -201.545
-10.5 | -1.203 | 0.00601 | 0.002 | -200.136
-10 | -1.158 | 0.0066 | 0.002 | -175.283
-9.5 | -1.109 | 0.00656 | 0.001 | -168.905
-9 | -1.058 | 0.00639 | 0.001 | -165.705
-8.5 | -1.006 | 0.00619 | 0.001 | -162.478
-8 | -0.953 | 0.00602 | 0.001 | -158.34
-7.5 | -0.899 | 0.00598 | 0.001 | -150.271
-7 | -0.843 | 0.00573 | 0.001 | -146.996
-6.5 | -0.786 | 0.0056 | 0.001 | -140.379
-6 | -0.729 | 0.00558 | 0.001 | -130.702
-5.5 | -0.671 | 0.00545 | 0.001 | -123.22
-5 | -0.613 | 0.00533 | 0.001 | -114.838
-4.5 | -0.553 | 0.00537 | 0.001 | -103.081
-4 | -0.493 | 0.00541 | 0.001 | -91.114
-3.5 | -0.432 | 0.00537 | 0.001 | -80.542
-3 | -0.372 | 0.00529 | 0 | -70.239
-2.5 | -0.31 | 0.00533 | 0 | -58.197
-2 | -0.249 | 0.0053 | 0 | -46.947
-1.5 | -0.187 | 0.00554 | 0 | -33.697
-1 | -0.125 | 0.00555 | 0 | -22.462
-0.5 | -0.062 | 0.00553 | 0 | -11.294
0 | 0 | 0.00554 | 0 | 0
0.5 | 0.063 | 0.00553 | 0 | 11.312
1 | 0.125 | 0.00555 | 0 | 22.498
1.5 | 0.187 | 0.00554 | 0 | 33.752
2 | 0.249 | 0.0053 | 0 | 47.024
2.5 | 0.311 | 0.00533 | 0 | 58.294
3 | 0.372 | 0.00529 | 0 | 70.357
3.5 | 0.433 | 0.00537 | -0.001 | 80.708
4 | 0.494 | 0.00541 | -0.001 | 91.272
4.5 | 0.554 | 0.00536 | -0.001 | 103.263
5 | 0.613 | 0.00533 | -0.001 | 115.044
5.5 | 0.672 | 0.00544 | -0.001 | 123.493
6 | 0.73 | 0.00558 | -0.001 | 130.998
6.5 | 0.788 | 0.0056 | -0.001 | 140.702
7 | 0.844 | 0.00573 | -0.001 | 147.342
7.5 | 0.9 | 0.00598 | -0.001 | 150.563
8 | 0.954 | 0.00602 | -0.001 | 158.654
8.5 | 1.008 | 0.00619 | -0.001 | 162.807
9 | 1.06 | 0.00638 | -0.001 | 166.088
9.5 | 1.111 | 0.00656 | -0.001 | 169.304
10 | 1.16 | 0.0066 | -0.002 | 175.752
10.5 | 1.203 | 0.00601 | -0.002 | 200.136
11 | 1.243 | 0.00617 | -0.002 | 201.545
11.5 | 1.271 | 0.01173 | -0.002 | 108.32
12 | 1.294 | 0.0127 | -0.002 | 101.874
12.5 | 1.312 | 0.01384 | -0.002 | 94.785
13 | 1.316 | 0.0163 | -0.002 | 80.748
13.5 | 1.284 | 0.02572 | -0.002 | 49.904
14 | 1.264 | 0.03445 | -0.002 | 36.702
14.5 | 1.219 | 0.05299 | -0.002 | 23.013
15 | 1.21 | 0.05763 | -0.002 | 21.003
15.5 | 1.177 | 0.07303 | -0.002 | 16.111
16 | 1.154 | 0.08098 | -0.002 | 14.248
16.5 | 1.116 | 0.09733 | -0.002 | 11.463
17 | 1.091 | 0.10174 | -0.002 | 10.723
17.5 | 1.051 | 0.11556 | -0.002 | 9.095
18 | 1.017 | 0.11932 | -0.002 | 8.524

## 142. Re 18M Mach 0.25 (2)
BIGFOIL.COM POLAR EXPORT
fx71120
FX 71-120 |  |  |  | Cl Max: | 1.8778 | at alpha= | 19 | deg
XFOIL ncrit=9 |  |  |  | L/D Max: | 163.493 | at alpha= | 11.5 | deg
Re: | 18000000 |  |  | Cd Min: | 0.04449 | at alpha= | 20 | deg
Mach: | 0.25 |  |  | Cl=0 at alpha= | 0 | deg
|  |  |  | @ Cl=0.1, Cd= | 0.00662
|  |  |  | @ Cl=0.4, Cd= | 0.0063525
|  |  |  | @ Cl=0.6, Cd= | 0.0061965
alpha (deg) | Cl | Cd | Cm | Cl/Cd
-20 | -1.8523 | 0.04384 | -0.0701 | -42.2514
-19.5 | -1.8718 | 0.03604 | -0.0727 | -51.9367
-19 | -1.876 | 0.03042 | -0.073 | -61.67
-18.5 | -1.873 | 0.02605 | -0.0716 | -71.9002
-18 | -1.8651 | 0.02261 | -0.0687 | -82.49
-17.5 | -1.8486 | 0.02015 | -0.0647 | -91.7419
-17 | -1.8287 | 0.0182 | -0.06 | -100.478
-16.5 | -1.8047 | 0.01668 | -0.0546 | -108.1954
-16 | -1.7748 | 0.01562 | -0.0491 | -113.6236
-15.5 | -1.7571 | 0.01467 | -0.0409 | -119.7751
-15 | -1.7273 | 0.01382 | -0.0345 | -124.9855
-14.5 | -1.6819 | 0.01299 | -0.0307 | -129.4765
-14 | -1.6244 | 0.0121 | -0.0293 | -134.2479
-13.5 | -1.5672 | 0.01129 | -0.0277 | -138.8131
-13 | -1.5098 | 0.01042 | -0.0263 | -144.8944
-12.5 | -1.4577 | 0.00897 | -0.0245 | -162.5084
-12 | -1.3935 | 0.00854 | -0.0241 | -163.1733
-11.5 | -1.3294 | 0.00813 | -0.0238 | -163.5178
-11 | -1.2638 | 0.00784 | -0.0238 | -161.199
-10.5 | -1.2027 | 0.00758 | -0.0229 | -158.6675
-10 | -1.1461 | 0.00732 | -0.0212 | -156.571
-9.5 | -1.0872 | 0.00708 | -0.02 | -153.5593
-8.5 | -0.9785 | 0.00682 | -0.0158 | -143.4751
-8 | -0.9214 | 0.00671 | -0.0144 | -137.3174
-7.5 | -0.8652 | 0.00657 | -0.013 | -131.6895
-7 | -0.8078 | 0.00643 | -0.0118 | -125.6299
-6.5 | -0.75 | 0.00629 | -0.0107 | -119.2369
-6 | -0.6924 | 0.00621 | -0.0097 | -111.4976
-5.5 | -0.6359 | 0.00624 | -0.0085 | -101.9071
-5 | -0.5782 | 0.00619 | -0.0076 | -93.4087
-4.5 | -0.521 | 0.00621 | -0.0066 | -83.8969
-4 | -0.4643 | 0.00629 | -0.0056 | -73.8156
-3.5 | -0.4072 | 0.00635 | -0.0047 | -64.126
-3 | -0.3492 | 0.00636 | -0.004 | -54.9057
-2.5 | -0.2914 | 0.00641 | -0.0032 | -45.4602
-2 | -0.2336 | 0.00648 | -0.0025 | -36.0494
-1.5 | -0.1756 | 0.00655 | -0.0018 | -26.8092
-1 | -0.1176 | 0.00662 | -0.0011 | -17.7644
-0.5 | -0.0587 | 0.00662 | -0.0006 | -8.8671
0 | 0 | 0.00662 | 0 | 0
0.5 | 0.0588 | 0.00662 | 0.0005 | 8.8822
1 | 0.1176 | 0.00662 | 0.0011 | 17.7644
1.5 | 0.1757 | 0.00655 | 0.0018 | 26.8244
2 | 0.2335 | 0.00647 | 0.0025 | 36.0896
2.5 | 0.2914 | 0.00641 | 0.0032 | 45.4602
3 | 0.3493 | 0.00637 | 0.004 | 54.8352
3.5 | 0.4072 | 0.00635 | 0.0047 | 64.126
4 | 0.4646 | 0.00631 | 0.0056 | 73.6292
4.5 | 0.5213 | 0.00623 | 0.0066 | 83.6758
5 | 0.578 | 0.00617 | 0.0076 | 93.6791
5.5 | 0.6361 | 0.00624 | 0.0085 | 101.9391
6 | 0.6926 | 0.00622 | 0.0096 | 111.3505
7 | 0.8079 | 0.00643 | 0.0118 | 125.6454
7.5 | 0.8652 | 0.00656 | 0.013 | 131.8902
8 | 0.9214 | 0.00672 | 0.0144 | 137.1131
8.5 | 0.9785 | 0.00681 | 0.0158 | 143.6858
9 | 1.034 | 0.00692 | 0.0176 | 149.422
9.5 | 1.0872 | 0.00708 | 0.02 | 153.5593
10 | 1.1461 | 0.00732 | 0.0212 | 156.571
10.5 | 1.2027 | 0.00756 | 0.0229 | 159.0873
11 | 1.2638 | 0.00783 | 0.0238 | 161.4049
11.5 | 1.3292 | 0.00813 | 0.0238 | 163.4932
12 | 1.3932 | 0.00853 | 0.0242 | 163.3294
12.5 | 1.4571 | 0.009 | 0.0246 | 161.9
13 | 1.5096 | 0.01042 | 0.0263 | 144.8752
13.5 | 1.5671 | 0.01128 | 0.0277 | 138.9273
14 | 1.6243 | 0.0121 | 0.0293 | 134.2397
14.5 | 1.682 | 0.01297 | 0.0307 | 129.6839
15 | 1.7278 | 0.01381 | 0.0344 | 125.1122
15.5 | 1.7584 | 0.01464 | 0.0407 | 120.1093
16 | 1.7752 | 0.01562 | 0.049 | 113.6492
16.5 | 1.8053 | 0.01667 | 0.0545 | 108.2963
17 | 1.8284 | 0.01824 | 0.0599 | 100.2412
17.5 | 1.8489 | 0.02016 | 0.0647 | 91.7113
18 | 1.867 | 0.02253 | 0.0685 | 82.8673
18.5 | 1.8763 | 0.02587 | 0.0714 | 72.528
19 | 1.8778 | 0.03036 | 0.0728 | 61.8511
19.5 | 1.8727 | 0.03607 | 0.0725 | 51.9185
20 | 1.8477 | 0.04449 | 0.0694 | 41.5307

## 143. Re 18M Mach 0.50 (1)
BIGFOIL.COM POLAR EXPORT
fx71120
FX 71-120 |  |  |  | Cl Max: | 1.112 | at alpha= | 20 | deg
JavaFoil+Calcfoil stall+Eppler ext transition |  |  |  | L/D Max: | 162.461 | at alpha= | 8 | deg
Re: | 18000000 |  |  | Cd Min: | 0.00534 | at alpha= | -2 | deg
Mach: | 0.5 |  |  | Cl=0 at alpha= | 0 | deg
|  |  |  | @ Cl=0.1, Cd= | 0.0055617
|  |  |  | @ Cl=0.4, Cd= | 0.0053919
|  |  |  | @ Cl=0.6, Cd= | 0.0055801
alpha (deg) | Cl | Cd | Cm | Cl/Cd
-20 | -1.112 | 0.20079 | 0.002 | -5.541
-19.5 | -1.085 | 0.19647 | 0.002 | -5.523
-19 | -1.057 | 0.19621 | 0.002 | -5.386
-18.5 | -1.03 | 0.17669 | 0.002 | -5.828
-18 | -1.001 | 0.18168 | 0.002 | -5.508
-17.5 | -0.974 | 0.17328 | 0.002 | -5.62
-17 | -0.947 | 0.15973 | 0.002 | -5.93
-16.5 | -0.92 | 0.15276 | 0.002 | -6.024
-16 | -0.893 | 0.14581 | 0.002 | -6.121
-15.5 | -0.864 | 0.15059 | 0.002 | -5.739
-15 | -0.836 | 0.13793 | 0.001 | -6.064
-14.5 | -0.811 | 0.11776 | 0.001 | -6.884
-14 | -0.783 | 0.11021 | 0.001 | -7.104
-13.5 | -0.755 | 0.10678 | 0.001 | -7.07
-13 | -0.726 | 0.10228 | 0.001 | -7.101
-12.5 | -0.699 | 0.0915 | 0.001 | -7.641
-12 | -0.673 | 0.07992 | 0.001 | -8.423
-11.5 | -0.646 | 0.07366 | 0.001 | -8.774
-11 | -0.618 | 0.07192 | 0.001 | -8.594
-10.5 | -0.59 | 0.07048 | 0.001 | -8.374
-10 | -0.825 | 0.06809 | 0.001 | -12.11
-9.5 | -1.044 | 0.01094 | 0.002 | -95.509
-9 | -1.044 | 0.00996 | 0.002 | -104.813
-8.5 | -1.023 | 0.00629 | 0.001 | -162.714
-8 | -0.99 | 0.00612 | 0.001 | -161.793
-7.5 | -0.949 | 0.00593 | 0.001 | -159.93
-7 | -0.902 | 0.00566 | 0.001 | -159.167
-6.5 | -0.849 | 0.0062 | 0.001 | -136.962
-6 | -0.793 | 0.00595 | 0.001 | -133.219
-5.5 | -0.734 | 0.00579 | 0.001 | -126.827
-5 | -0.673 | 0.00564 | 0.001 | -119.196
-4.5 | -0.61 | 0.00561 | 0.001 | -108.679
-4 | -0.545 | 0.00563 | 0.001 | -96.827
-3.5 | -0.479 | 0.00552 | 0.001 | -86.876
-3 | -0.413 | 0.0054 | 0.001 | -76.407
-2.5 | -0.345 | 0.00535 | 0 | -64.562
-2 | -0.277 | 0.00534 | 0 | -51.867
-1.5 | -0.208 | 0.00561 | 0 | -37.133
-1 | -0.139 | 0.00556 | 0 | -25.042
-0.5 | -0.07 | 0.00554 | 0 | -12.576
0 | 0 | 0.00554 | 0 | 0
0.5 | 0.07 | 0.00554 | 0 | 12.597
1 | 0.139 | 0.00559 | 0 | 24.949
1.5 | 0.209 | 0.00561 | 0 | 37.195
2 | 0.277 | 0.00534 | 0 | 51.956
2.5 | 0.346 | 0.0054 | 0 | 64.011
3 | 0.413 | 0.00539 | -0.001 | 76.651
3.5 | 0.48 | 0.00549 | -0.001 | 87.54
4 | 0.546 | 0.00563 | -0.001 | 97.039
4.5 | 0.611 | 0.00557 | -0.001 | 109.774
5 | 0.674 | 0.00562 | -0.001 | 120.003
5.5 | 0.735 | 0.00577 | -0.001 | 127.409
6 | 0.794 | 0.00595 | -0.001 | 133.537
6.5 | 0.851 | 0.00611 | -0.001 | 139.162
7 | 0.903 | 0.00567 | -0.001 | 159.401
7.5 | 0.949 | 0.00587 | -0.001 | 161.594
8 | 0.99 | 0.00609 | -0.001 | 162.461
8.5 | 1.023 | 0.00641 | -0.001 | 159.61
9 | 1.044 | 0.00995 | -0.002 | 104.967
9.5 | 1.044 | 0.01091 | -0.002 | 95.715
10 | 0.827 | 0.06515 | -0.001 | 12.693
10.5 | 0.59 | 0.07227 | -0.001 | 8.158
11 | 0.618 | 0.07191 | -0.001 | 8.594
11.5 | 0.645 | 0.07641 | -0.001 | 8.441
12 | 0.672 | 0.0836 | -0.001 | 8.04
12.5 | 0.699 | 0.09047 | -0.001 | 7.728
13 | 0.725 | 0.10788 | -0.001 | 6.724
13.5 | 0.755 | 0.10333 | -0.001 | 7.306
14 | 0.783 | 0.11166 | -0.001 | 7.011
14.5 | 0.811 | 0.11689 | -0.001 | 6.935
15 | 0.837 | 0.12876 | -0.001 | 6.502
15.5 | 0.864 | 0.14756 | -0.002 | 5.856
16 | 0.892 | 0.1528 | -0.002 | 5.838
16.5 | 0.92 | 0.15179 | -0.002 | 6.062
17 | 0.948 | 0.15648 | -0.002 | 6.056
17.5 | 0.974 | 0.16639 | -0.002 | 5.854
18 | 1.002 | 0.17563 | -0.002 | 5.704
18.5 | 1.03 | 0.17467 | -0.002 | 5.895
19 | 1.057 | 0.19298 | -0.002 | 5.478
19.5 | 1.085 | 0.19397 | -0.002 | 5.592
20 | 1.112 | 0.20307 | -0.002 | 5.477

## 144. Re 18M Mach 0.50 (2)
BIGFOIL.COM POLAR EXPORT
fx71120
FX 71-120 |  |  |  | Cl Max: | 1.5216 | at alpha= | 11.5 | deg
XFOIL ncrit=9 |  |  |  | L/D Max: | 129.773 | at alpha= | 9 | deg
Re: | 18000000 |  |  | Cd Min: | 0.0277 | at alpha= | 12.5 | deg
Mach: | 0.5 |  |  | Cl=0 at alpha= | -99 | deg
|  |  |  | @ Cl=0.1, Cd= | 0.00677
|  |  |  | @ Cl=0.4, Cd= | 0.0066314
|  |  |  | @ Cl=0.6, Cd= | 0.006581
alpha (deg) | Cl | Cd | Cm | Cl/Cd
0 | 0 | 0.00677 | 0 | 0
0.5 | 0.0676 | 0.00677 | 0.0011 | 9.9852
1 | 0.1352 | 0.00677 | 0.0022 | 19.9705
1.5 | 0.2028 | 0.0068 | 0.0033 | 29.8235
2 | 0.2693 | 0.00674 | 0.0047 | 39.9555
3 | 0.4017 | 0.00663 | 0.008 | 60.5882
3.5 | 0.4687 | 0.00663 | 0.0097 | 70.6938
4 | 0.5355 | 0.00662 | 0.0116 | 80.8912
4.5 | 0.6016 | 0.00658 | 0.0139 | 91.4286
5 | 0.6687 | 0.00661 | 0.0162 | 101.1649
5.5 | 0.7369 | 0.00674 | 0.0187 | 109.3323
6 | 0.8042 | 0.00686 | 0.0217 | 117.2303
6.5 | 0.8726 | 0.0071 | 0.0248 | 122.9014
7 | 0.9404 | 0.00748 | 0.0284 | 125.7219
7.5 | 1.0075 | 0.00785 | 0.0325 | 128.3439
8 | 1.0733 | 0.00831 | 0.0373 | 129.1576
8.5 | 1.136 | 0.00878 | 0.0429 | 129.385
9 | 1.2017 | 0.00926 | 0.0487 | 129.7732
9.5 | 1.2724 | 0.01019 | 0.0538 | 124.8675
10 | 1.3517 | 0.01133 | 0.0578 | 119.3027
10.5 | 1.4217 | 0.01297 | 0.063 | 109.6145
11 | 1.4788 | 0.01491 | 0.0698 | 99.1818
11.5 | 1.5216 | 0.01754 | 0.0771 | 86.7503
12 | 1.5042 | 0.02129 | 0.0872 | 70.6529
12.5 | 1.4764 | 0.0277 | 0.0903 | 53.2996

## 145. Re 20M Mach 0.00 (1)
BIGFOIL.COM POLAR EXPORT
fx71120
FX 71-120 |  |  |  | Cl Max: | 1.394 | at alpha= | 14 | deg
JavaFoil+Calcfoil stall+Eppler ext transition |  |  |  | L/D Max: | 184.645 | at alpha= | 11 | deg
Re: | 20000000 |  |  | Cd Min: | 0.00518 | at alpha= | -3 | deg
Mach: | 0 |  |  | Cl=0 at alpha= | 0 | deg
|  |  |  | @ Cl=0.1, Cd= | 0.0054365
|  |  |  | @ Cl=0.4, Cd= | 0.0052263
|  |  |  | @ Cl=0.6, Cd= | 0.0053293
alpha (deg) | Cl | Cd | Cm | Cl/Cd
-19 | -1.252 | 0.10397 | 0.002 | -12.046
-18.5 | -1.27 | 0.09304 | 0.002 | -13.646
-18 | -1.28 | 0.08656 | 0.002 | -14.792
-17.5 | -1.275 | 0.08853 | 0.002 | -14.403
-17 | -1.289 | 0.07744 | 0.002 | -16.639
-16.5 | -1.306 | 0.0641 | 0.002 | -20.382
-16 | -1.358 | 0.03909 | 0.002 | -34.725
-15.5 | -1.378 | 0.02918 | 0.002 | -47.239
-15 | -1.379 | 0.02508 | 0.002 | -55
-14.5 | -1.389 | 0.01933 | 0.002 | -71.862
-14 | -1.394 | 0.01533 | 0.002 | -90.933
-13.5 | -1.379 | 0.01392 | 0.002 | -99.116
-13 | -1.361 | 0.01259 | 0.002 | -108.078
-12.5 | -1.337 | 0.01152 | 0.002 | -116.125
-12 | -1.307 | 0.0105 | 0.002 | -124.41
-11.5 | -1.269 | 0.01023 | 0.002 | -124.058
-11 | -1.23 | 0.00668 | 0.002 | -184.138
-10.5 | -1.185 | 0.00648 | 0.002 | -182.827
-10 | -1.137 | 0.00629 | 0.001 | -180.693
-9.5 | -1.087 | 0.00612 | 0.001 | -177.558
-9 | -1.036 | 0.00608 | 0.001 | -170.484
-8.5 | -0.984 | 0.006 | 0.001 | -164.037
-8 | -0.93 | 0.00586 | 0.001 | -158.848
-7.5 | -0.876 | 0.00573 | 0.001 | -152.899
-7 | -0.821 | 0.00557 | 0.001 | -147.461
-6.5 | -0.765 | 0.00549 | 0.001 | -139.355
-6 | -0.709 | 0.00542 | 0.001 | -130.824
-5.5 | -0.652 | 0.00532 | 0.001 | -122.626
-5 | -0.595 | 0.00533 | 0.001 | -111.553
-4.5 | -0.537 | 0.00534 | 0.001 | -100.473
-4 | -0.478 | 0.0053 | 0.001 | -90.23
-3.5 | -0.419 | 0.00525 | 0.001 | -79.832
-3 | -0.36 | 0.00518 | 0 | -69.523
-2.5 | -0.301 | 0.00526 | 0 | -57.217
-2 | -0.241 | 0.0052 | 0 | -46.335
-1.5 | -0.181 | 0.00545 | 0 | -33.191
-1 | -0.121 | 0.00544 | 0 | -22.214
-0.5 | -0.06 | 0.00544 | 0 | -11.125
0 | 0 | 0.00545 | 0 | 0
0.5 | 0.061 | 0.00543 | 0 | 11.142
1 | 0.121 | 0.00544 | 0 | 22.248
1.5 | 0.181 | 0.00545 | 0 | 33.243
2 | 0.241 | 0.0052 | 0 | 46.408
2.5 | 0.301 | 0.00526 | 0 | 57.308
3 | 0.361 | 0.00518 | 0 | 69.635
3.5 | 0.42 | 0.00525 | -0.001 | 79.989
4 | 0.479 | 0.0053 | -0.001 | 90.378
4.5 | 0.538 | 0.00534 | -0.001 | 100.642
5 | 0.596 | 0.00533 | -0.001 | 111.744
5.5 | 0.653 | 0.00532 | -0.001 | 122.888
6 | 0.71 | 0.00542 | -0.001 | 131.11
6.5 | 0.767 | 0.00549 | -0.001 | 139.664
7 | 0.822 | 0.00556 | -0.001 | 147.796
7.5 | 0.877 | 0.00573 | -0.001 | 153.185
8 | 0.932 | 0.00585 | -0.001 | 159.152
8.5 | 0.985 | 0.00599 | -0.001 | 164.358
9 | 1.038 | 0.00607 | -0.001 | 170.827
9.5 | 1.089 | 0.00612 | -0.001 | 178.01
10 | 1.14 | 0.00629 | -0.001 | 181.167
10.5 | 1.188 | 0.00648 | -0.002 | 183.269
11 | 1.232 | 0.00667 | -0.002 | 184.645
11.5 | 1.269 | 0.01023 | -0.002 | 124.058
12 | 1.307 | 0.0105 | -0.002 | 124.41
12.5 | 1.337 | 0.01152 | -0.002 | 116.125
13 | 1.361 | 0.01259 | -0.002 | 108.078
13.5 | 1.379 | 0.01392 | -0.002 | 99.116
14 | 1.394 | 0.01533 | -0.002 | 90.933
14.5 | 1.389 | 0.01933 | -0.002 | 71.862
15 | 1.379 | 0.02508 | -0.002 | 55
15.5 | 1.378 | 0.02918 | -0.002 | 47.239
16 | 1.358 | 0.03909 | -0.002 | 34.725
16.5 | 1.306 | 0.0641 | -0.002 | 20.382
17 | 1.289 | 0.07744 | -0.002 | 16.639
17.5 | 1.275 | 0.08853 | -0.002 | 14.403
18 | 1.28 | 0.08656 | -0.002 | 14.792
18.5 | 1.27 | 0.09304 | -0.002 | 13.646
19 | 1.252 | 0.10397 | -0.002 | 12.046

## 146. Re 20M Mach 0.00 (2)
BIGFOIL.COM POLAR EXPORT
fx71120
FX 71-120 |  |  |  | Cl Max: | 1.932 | at alpha= | 20 | deg
XFOIL ncrit=9 |  |  |  | L/D Max: | 168.792 | at alpha= | 12.5 | deg
Re: | 20000000 |  |  | Cd Min: | 0.02106 | at alpha= | 20 | deg
Mach: | 0 |  |  | Cl=0 at alpha= | 0 | deg
|  |  |  | @ Cl=0.1, Cd= | 0.0064513
|  |  |  | @ Cl=0.4, Cd= | 0.0062244
|  |  |  | @ Cl=0.6, Cd= | 0.0060855
alpha (deg) | Cl | Cd | Cm | Cl/Cd
-20 | -1.9318 | 0.02103 | -0.051 | -91.8592
-19.5 | -1.9136 | 0.01928 | -0.0479 | -99.2531
-19 | -1.891 | 0.01793 | -0.0446 | -105.4657
-18.5 | -1.8672 | 0.01676 | -0.0409 | -111.4081
-18 | -1.8426 | 0.01571 | -0.0368 | -117.2884
-17.5 | -1.8175 | 0.01491 | -0.0322 | -121.8981
-17 | -1.7909 | 0.01425 | -0.0273 | -125.6772
-16.5 | -1.7618 | 0.01347 | -0.0229 | -130.7944
-16 | -1.7294 | 0.01287 | -0.0188 | -134.3745
-15.5 | -1.6852 | 0.01227 | -0.017 | -137.3431
-15 | -1.6334 | 0.01157 | -0.0167 | -141.1755
-14.5 | -1.5803 | 0.01098 | -0.0166 | -143.9253
-14 | -1.5283 | 0.01036 | -0.0162 | -147.5193
-13.5 | -1.4751 | 0.00974 | -0.016 | -151.4476
-13 | -1.4234 | 0.00885 | -0.0157 | -160.8362
-12.5 | -1.3692 | 0.00811 | -0.0157 | -168.8286
-12 | -1.3112 | 0.00777 | -0.0161 | -168.7516
-11.5 | -1.2527 | 0.00745 | -0.0166 | -168.1477
-11 | -1.1991 | 0.00722 | -0.0159 | -166.0803
-10.5 | -1.1469 | 0.00701 | -0.0149 | -163.6091
-10 | -1.093 | 0.00681 | -0.0142 | -160.4993
-9.5 | -1.0427 | 0.00665 | -0.0126 | -156.797
-8.5 | -0.9375 | 0.00647 | -0.0105 | -144.8995
-8 | -0.8836 | 0.0064 | -0.0097 | -138.0625
-7.5 | -0.8297 | 0.00634 | -0.0089 | -130.8675
-7 | -0.7752 | 0.00621 | -0.0082 | -124.8309
-6.5 | -0.7203 | 0.00611 | -0.0076 | -117.8887
-6 | -0.6655 | 0.00606 | -0.0069 | -109.8185
-5.5 | -0.6114 | 0.00609 | -0.0062 | -100.3941
-5 | -0.5563 | 0.00607 | -0.0056 | -91.6474
-4.5 | -0.5017 | 0.00611 | -0.0049 | -82.1113
-4 | -0.4472 | 0.00618 | -0.0041 | -72.3625
-3.5 | -0.3922 | 0.00624 | -0.0035 | -62.8526
-3 | -0.3364 | 0.00624 | -0.003 | -53.9103
-2.5 | -0.2807 | 0.00629 | -0.0024 | -44.6264
-2 | -0.225 | 0.00635 | -0.0019 | -35.4331
-1.5 | -0.1691 | 0.00641 | -0.0014 | -26.3807
-1 | -0.1131 | 0.00648 | -0.0008 | -17.4537
-0.5 | -0.0565 | 0.00649 | -0.0004 | -8.7057
0 | 0 | 0.00649 | 0 | 0
0.5 | 0.0566 | 0.00649 | 0.0004 | 8.7211
2 | 0.2249 | 0.00634 | 0.0019 | 35.4732
2.5 | 0.2808 | 0.00629 | 0.0024 | 44.6423
3.5 | 0.3923 | 0.00623 | 0.0035 | 62.9695
4 | 0.4473 | 0.00619 | 0.0041 | 72.2617
4.5 | 0.5019 | 0.00612 | 0.0048 | 82.0098
5 | 0.556 | 0.00603 | 0.0056 | 92.2056
5.5 | 0.6115 | 0.0061 | 0.0061 | 100.2459
6 | 0.6656 | 0.00607 | 0.0069 | 109.654
6.5 | 0.7203 | 0.00612 | 0.0076 | 117.6961
7 | 0.7752 | 0.00621 | 0.0082 | 124.8309
7.5 | 0.8298 | 0.00633 | 0.0089 | 131.09
8 | 0.8837 | 0.0064 | 0.0097 | 138.0781
8.5 | 0.9374 | 0.00647 | 0.0105 | 144.8841
9 | 0.991 | 0.00656 | 0.0114 | 151.0671
9.5 | 1.0426 | 0.00665 | 0.0127 | 156.782
10 | 1.0931 | 0.00681 | 0.0142 | 160.514
10.5 | 1.1469 | 0.00701 | 0.0149 | 163.6091
11 | 1.199 | 0.00722 | 0.016 | 166.0665
11.5 | 1.2526 | 0.00745 | 0.0166 | 168.1342
12 | 1.3108 | 0.00778 | 0.0162 | 168.4833
12.5 | 1.3689 | 0.00811 | 0.0158 | 168.7916
13 | 1.4229 | 0.00887 | 0.0157 | 160.4171
13.5 | 1.4749 | 0.00973 | 0.0161 | 151.5827
14 | 1.528 | 0.01036 | 0.0163 | 147.4903
14.5 | 1.5801 | 0.01098 | 0.0166 | 143.9071
15 | 1.6334 | 0.01156 | 0.0168 | 141.2976
15.5 | 1.6851 | 0.01227 | 0.017 | 137.335
16 | 1.7299 | 0.01287 | 0.0186 | 134.4134
16.5 | 1.761 | 0.01352 | 0.023 | 130.2515
17 | 1.7911 | 0.01424 | 0.0272 | 125.7795
17.5 | 1.8178 | 0.01491 | 0.0321 | 121.9182
18 | 1.8436 | 0.01568 | 0.0367 | 117.5765
18.5 | 1.8672 | 0.01678 | 0.0409 | 111.2753
19 | 1.8917 | 0.01792 | 0.0445 | 105.5636
19.5 | 1.9144 | 0.01926 | 0.0478 | 99.3977
20 | 1.932 | 0.02106 | 0.0509 | 91.7379

## 147. Re 20M Mach 0.10 (1)
BIGFOIL.COM POLAR EXPORT
fx71120
FX 71-120 |  |  |  | Cl Max: | 1.383 | at alpha= | 14 | deg
JavaFoil+Calcfoil stall+Eppler ext transition |  |  |  | L/D Max: | 208.007 | at alpha= | 11 | deg
Re: | 20000000 |  |  | Cd Min: | 0.0052 | at alpha= | -3 | deg
Mach: | 0.1 |  |  | Cl=0 at alpha= | 0 | deg
|  |  |  | @ Cl=0.1, Cd= | 0.0054564
|  |  |  | @ Cl=0.4, Cd= | 0.0052376
|  |  |  | @ Cl=0.6, Cd= | 0.005301
alpha (deg) | Cl | Cd | Cm | Cl/Cd
-19 | -1.216 | 0.10894 | 0.002 | -11.166
-18.5 | -1.235 | 0.09899 | 0.002 | -12.48
-18 | -1.239 | 0.09922 | 0.002 | -12.491
-17.5 | -1.249 | 0.09313 | 0.002 | -13.409
-17 | -1.262 | 0.08325 | 0.002 | -15.158
-16.5 | -1.281 | 0.06998 | 0.002 | -18.301
-16 | -1.331 | 0.04444 | 0.002 | -29.945
-15.5 | -1.356 | 0.03288 | 0.002 | -41.232
-15 | -1.356 | 0.02887 | 0.002 | -46.972
-14.5 | -1.373 | 0.02137 | 0.002 | -64.23
-14 | -1.383 | 0.01638 | 0.002 | -84.418
-13.5 | -1.371 | 0.01465 | 0.002 | -93.569
-13 | -1.356 | 0.01303 | 0.002 | -104.106
-12.5 | -1.336 | 0.01176 | 0.002 | -113.668
-12 | -1.307 | 0.01093 | 0.002 | -119.612
-11.5 | -1.271 | 0.01037 | 0.002 | -122.612
-11 | -1.233 | 0.00594 | 0.002 | -207.411
-10.5 | -1.189 | 0.00653 | 0.002 | -182.001
-10 | -1.141 | 0.00634 | 0.001 | -179.888
-9.5 | -1.091 | 0.00616 | 0.001 | -177.052
-9 | -1.04 | 0.00612 | 0.001 | -169.923
-8.5 | -0.987 | 0.00603 | 0.001 | -163.622
-8 | -0.934 | 0.0059 | 0.001 | -158.267
-7.5 | -0.88 | 0.00576 | 0.001 | -152.679
-7 | -0.824 | 0.00559 | 0.001 | -147.445
-6.5 | -0.769 | 0.00551 | 0.001 | -139.423
-6 | -0.712 | 0.0054 | 0.001 | -131.84
-5.5 | -0.655 | 0.00534 | 0.001 | -122.79
-5 | -0.598 | 0.0053 | 0.001 | -112.658
-4.5 | -0.539 | 0.00537 | 0.001 | -100.405
-4 | -0.481 | 0.00531 | 0.001 | -90.478
-3.5 | -0.421 | 0.00526 | 0.001 | -80.131
-3 | -0.362 | 0.0052 | 0 | -69.61
-2.5 | -0.302 | 0.00525 | 0 | -57.587
-2 | -0.242 | 0.00522 | 0 | -46.412
-1.5 | -0.182 | 0.00547 | 0 | -33.254
-1 | -0.121 | 0.00546 | 0 | -22.238
-0.5 | -0.061 | 0.00545 | 0 | -11.145
0 | 0 | 0.00542 | 0 | 0
0.5 | 0.061 | 0.00545 | 0 | 11.162
1 | 0.122 | 0.00546 | 0 | 22.272
1.5 | 0.182 | 0.00547 | 0 | 33.305
2 | 0.243 | 0.00522 | 0 | 46.486
2.5 | 0.303 | 0.00525 | 0 | 57.679
3 | 0.363 | 0.0052 | 0 | 69.723
3.5 | 0.422 | 0.00526 | -0.001 | 80.289
4 | 0.481 | 0.00531 | -0.001 | 90.628
4.5 | 0.54 | 0.00537 | -0.001 | 100.575
5 | 0.598 | 0.0053 | -0.001 | 112.852
5.5 | 0.656 | 0.00533 | -0.001 | 123.054
6 | 0.713 | 0.0054 | -0.001 | 132.128
6.5 | 0.77 | 0.00551 | -0.001 | 139.735
7 | 0.826 | 0.00559 | -0.001 | 147.782
7.5 | 0.881 | 0.00576 | -0.001 | 152.966
8 | 0.935 | 0.0059 | -0.001 | 158.571
8.5 | 0.989 | 0.00603 | -0.001 | 163.944
9 | 1.041 | 0.00612 | -0.001 | 170.266
9.5 | 1.093 | 0.00616 | -0.001 | 177.505
10 | 1.143 | 0.00634 | -0.001 | 180.362
10.5 | 1.191 | 0.00653 | -0.002 | 182.443
11 | 1.235 | 0.00594 | -0.002 | 208.007
11.5 | 1.271 | 0.01037 | -0.002 | 122.612
12 | 1.307 | 0.01093 | -0.002 | 119.612
12.5 | 1.336 | 0.01176 | -0.002 | 113.668
13 | 1.356 | 0.01303 | -0.002 | 104.106
13.5 | 1.371 | 0.01465 | -0.002 | 93.569
14 | 1.383 | 0.01638 | -0.002 | 84.418
14.5 | 1.373 | 0.02137 | -0.002 | 64.23
15 | 1.356 | 0.02887 | -0.002 | 46.972
15.5 | 1.356 | 0.03288 | -0.002 | 41.232
16 | 1.331 | 0.04444 | -0.002 | 29.945
16.5 | 1.281 | 0.06998 | -0.002 | 18.301
17 | 1.262 | 0.08325 | -0.002 | 15.158
17.5 | 1.249 | 0.09313 | -0.002 | 13.409
18 | 1.239 | 0.09922 | -0.002 | 12.491
18.5 | 1.235 | 0.09899 | -0.002 | 12.48
19 | 1.216 | 0.10894 | -0.002 | 11.166

## 148. Re 20M Mach 0.10 (2)
BIGFOIL.COM POLAR EXPORT
fx71120
FX 71-120 |  |  |  | Cl Max: | 1.9291 | at alpha= | 20 | deg
XFOIL ncrit=9 |  |  |  | L/D Max: | 168.706 | at alpha= | 12.5 | deg
Re: | 20000000 |  |  | Cd Min: | 0.02306 | at alpha= | 20 | deg
Mach: | 0.1 |  |  | Cl=0 at alpha= | 0 | deg
|  |  |  | @ Cl=0.1, Cd= | 0.00649
|  |  |  | @ Cl=0.4, Cd= | 0.0062362
|  |  |  | @ Cl=0.6, Cd= | 0.0060934
alpha (deg) | Cl | Cd | Cm | Cl/Cd
-20 | -1.9289 | 0.02302 | -0.0561 | -83.7924
-19.5 | -1.9151 | 0.02072 | -0.0532 | -92.4276
-19 | -1.8976 | 0.0189 | -0.0497 | -100.4021
-18.5 | -1.8732 | 0.01761 | -0.0461 | -106.3714
-18 | -1.8487 | 0.01644 | -0.0421 | -112.4513
-17.5 | -1.8245 | 0.01539 | -0.0374 | -118.551
-17 | -1.8008 | 0.01467 | -0.0319 | -122.7539
-16.5 | -1.7716 | 0.01389 | -0.0272 | -127.545
-16 | -1.741 | 0.01318 | -0.0225 | -132.0941
-15.5 | -1.7013 | 0.0126 | -0.0194 | -135.0238
-15 | -1.6489 | 0.01186 | -0.019 | -139.0304
-14.5 | -1.5951 | 0.01124 | -0.0187 | -141.9128
-14 | -1.5425 | 0.01056 | -0.0181 | -146.0701
-13.5 | -1.4882 | 0.00996 | -0.0178 | -149.4177
-13 | -1.4349 | 0.00914 | -0.0174 | -156.9912
-12 | -1.3229 | 0.00786 | -0.0174 | -168.3079
-11.5 | -1.2638 | 0.00752 | -0.0177 | -168.0585
-11 | -1.2087 | 0.00728 | -0.0171 | -166.0302
-10.5 | -1.1559 | 0.00706 | -0.0159 | -163.7252
-10 | -1.1014 | 0.00685 | -0.0151 | -160.7883
-9.5 | -1.0504 | 0.00669 | -0.0135 | -157.0105
-9 | -0.9981 | 0.00661 | -0.0122 | -150.9985
-8.5 | -0.9442 | 0.0065 | -0.0112 | -145.2615
-8 | -0.8899 | 0.00643 | -0.0103 | -138.3981
-7.5 | -0.8355 | 0.00637 | -0.0094 | -131.1617
-7 | -0.7805 | 0.00624 | -0.0087 | -125.0801
-6.5 | -0.7251 | 0.00614 | -0.008 | -118.0945
-6 | -0.6699 | 0.00608 | -0.0073 | -110.1809
-5 | -0.5599 | 0.00608 | -0.0058 | -92.0888
-4.5 | -0.5048 | 0.00612 | -0.0051 | -82.4837
-4 | -0.45 | 0.00619 | -0.0043 | -72.6979
-3.5 | -0.3946 | 0.00625 | -0.0037 | -63.136
-2.5 | -0.2825 | 0.00629 | -0.0025 | -44.9126
-2 | -0.2264 | 0.00636 | -0.002 | -35.5975
-1.5 | -0.1701 | 0.00642 | -0.0014 | -26.4953
-1 | -0.1139 | 0.00649 | -0.0009 | -17.5501
-0.5 | -0.0569 | 0.00649 | -0.0004 | -8.7673
0 | 0 | 0.00649 | 0 | 0
0.5 | 0.0569 | 0.00649 | 0.0004 | 8.7673
1 | 0.1139 | 0.00649 | 0.0009 | 17.5501
1.5 | 0.1702 | 0.00642 | 0.0014 | 26.5109
2 | 0.2264 | 0.00635 | 0.002 | 35.6535
2.5 | 0.2825 | 0.00629 | 0.0025 | 44.9126
3 | 0.3386 | 0.00625 | 0.0031 | 54.176
3.5 | 0.3947 | 0.00624 | 0.0036 | 63.2532
4 | 0.4501 | 0.0062 | 0.0043 | 72.5968
4.5 | 0.505 | 0.00613 | 0.0051 | 82.3817
5 | 0.5596 | 0.00605 | 0.0059 | 92.4959
5.5 | 0.6155 | 0.00611 | 0.0065 | 100.7365
6 | 0.67 | 0.00608 | 0.0073 | 110.1974
6.5 | 0.7252 | 0.00614 | 0.008 | 118.1107
7 | 0.7805 | 0.00624 | 0.0087 | 125.0801
7.5 | 0.8355 | 0.00636 | 0.0094 | 131.3679
8 | 0.8899 | 0.00643 | 0.0103 | 138.3981
8.5 | 0.9442 | 0.0065 | 0.0112 | 145.2615
9 | 0.9983 | 0.0066 | 0.0121 | 151.2576
9.5 | 1.0503 | 0.00669 | 0.0135 | 156.9955
10 | 1.1014 | 0.00685 | 0.0151 | 160.7883
10.5 | 1.156 | 0.00706 | 0.0159 | 163.7394
11 | 1.2086 | 0.00728 | 0.0171 | 166.0165
11.5 | 1.2636 | 0.00752 | 0.0178 | 168.0319
12 | 1.3226 | 0.00787 | 0.0174 | 168.0559
12.5 | 1.3817 | 0.00819 | 0.0171 | 168.7057
13 | 1.4346 | 0.00916 | 0.0175 | 156.6157
13.5 | 1.4882 | 0.00994 | 0.0178 | 149.7183
14 | 1.5422 | 0.01056 | 0.0182 | 146.0417
14.5 | 1.595 | 0.01123 | 0.0187 | 142.0303
15 | 1.649 | 0.01184 | 0.019 | 139.2736
15.5 | 1.7012 | 0.0126 | 0.0195 | 135.0159
16 | 1.7414 | 0.01318 | 0.0224 | 132.1244
16.5 | 1.7705 | 0.01395 | 0.0273 | 126.9176
17 | 1.8012 | 0.01466 | 0.0318 | 122.8649
17.5 | 1.8245 | 0.0154 | 0.0374 | 118.474
18 | 1.8501 | 0.01639 | 0.0419 | 112.8798
18.5 | 1.8738 | 0.0176 | 0.0461 | 106.4659
19 | 1.8981 | 0.0189 | 0.0496 | 100.4286
19.5 | 1.9159 | 0.02071 | 0.0531 | 92.5109
20 | 1.9291 | 0.02306 | 0.056 | 83.6557

## 149. Re 20M Mach 0.25 (1)
BIGFOIL.COM POLAR EXPORT
fx71120
FX 71-120 |  |  |  | Cl Max: | 1.315 | at alpha= | 12.5 | deg
JavaFoil+Calcfoil stall+Eppler ext transition |  |  |  | L/D Max: | 203.51 | at alpha= | 10.5 | deg
Re: | 20000000 |  |  | Cd Min: | 0.0052 | at alpha= | 2 | deg
Mach: | 0.25 |  |  | Cl=0 at alpha= | 0 | deg
|  |  |  | @ Cl=0.1, Cd= | 0.0054619
|  |  |  | @ Cl=0.4, Cd= | 0.0052421
|  |  |  | @ Cl=0.6, Cd= | 0.0053822
alpha (deg) | Cl | Cd | Cm | Cl/Cd
-17.5 | -1.059 | 0.10739 | 0.002 | -9.857
-17 | -1.092 | 0.0999 | 0.002 | -10.936
-16.5 | -1.124 | 0.09142 | 0.002 | -12.297
-16 | -1.144 | 0.08726 | 0.002 | -13.111
-15.5 | -1.185 | 0.06841 | 0.002 | -17.315
-15 | -1.218 | 0.05442 | 0.002 | -22.373
-14.5 | -1.216 | 0.05455 | 0.002 | -22.287
-14 | -1.254 | 0.03765 | 0.002 | -33.305
-13.5 | -1.293 | 0.02359 | 0.002 | -54.816
-13 | -1.3 | 0.01843 | 0.002 | -70.551
-12.5 | -1.315 | 0.01344 | 0.002 | -97.836
-12 | -1.293 | 0.01272 | 0.002 | -101.683
-11.5 | -1.272 | 0.01157 | 0.002 | -109.975
-11 | -1.241 | 0.01035 | 0.002 | -119.884
-10.5 | -1.203 | 0.00591 | 0.002 | -203.51
-10 | -1.158 | 0.00659 | 0.002 | -175.569
-9.5 | -1.109 | 0.00647 | 0.001 | -171.428
-9 | -1.058 | 0.00629 | 0.001 | -168.19
-8.5 | -1.006 | 0.00608 | 0.001 | -165.479
-8 | -0.953 | 0.00604 | 0.001 | -157.66
-7.5 | -0.899 | 0.00588 | 0.001 | -152.846
-7 | -0.843 | 0.00564 | 0.001 | -149.435
-6.5 | -0.786 | 0.00557 | 0.001 | -141.164
-6 | -0.729 | 0.00549 | 0.001 | -132.811
-5.5 | -0.671 | 0.00537 | 0.001 | -124.97
-5 | -0.613 | 0.00538 | 0.001 | -113.789
-4.5 | -0.553 | 0.0054 | 0.001 | -102.509
-4 | -0.493 | 0.00534 | 0.001 | -92.326
-3.5 | -0.432 | 0.00528 | 0.001 | -81.858
-3 | -0.372 | 0.00521 | 0 | -71.38
-2.5 | -0.31 | 0.00526 | 0 | -59.001
-2 | -0.249 | 0.00521 | 0 | -47.777
-1.5 | -0.187 | 0.00548 | 0 | -34.118
-1 | -0.125 | 0.00547 | 0 | -22.792
-0.5 | -0.062 | 0.00545 | 0 | -11.446
0 | 0 | 0.00542 | 0 | 0
0.5 | 0.063 | 0.00545 | 0 | 11.464
1 | 0.125 | 0.00547 | 0 | 22.828
1.5 | 0.187 | 0.00547 | 0 | 34.173
2 | 0.249 | 0.0052 | 0 | 47.855
2.5 | 0.311 | 0.00526 | 0 | 59.099
3 | 0.372 | 0.00521 | 0 | 71.5
3.5 | 0.433 | 0.00528 | -0.001 | 82.026
4 | 0.494 | 0.00534 | -0.001 | 92.485
4.5 | 0.554 | 0.00539 | -0.001 | 102.687
5 | 0.613 | 0.00538 | -0.001 | 113.993
5.5 | 0.672 | 0.00537 | -0.001 | 125.247
6 | 0.73 | 0.00549 | -0.001 | 133.11
6.5 | 0.788 | 0.00557 | -0.001 | 141.487
7 | 0.844 | 0.00564 | -0.001 | 149.785
7.5 | 0.9 | 0.00588 | -0.001 | 153.142
8 | 0.954 | 0.00604 | -0.001 | 157.972
8.5 | 1.008 | 0.00608 | -0.001 | 165.813
9 | 1.06 | 0.00629 | -0.001 | 168.577
9.5 | 1.111 | 0.00646 | -0.001 | 171.831
10 | 1.16 | 0.00659 | -0.002 | 176.036
10.5 | 1.203 | 0.00591 | -0.002 | 203.51
11 | 1.241 | 0.01035 | -0.002 | 119.884
11.5 | 1.272 | 0.01157 | -0.002 | 109.975
12 | 1.293 | 0.01272 | -0.002 | 101.683
12.5 | 1.315 | 0.01344 | -0.002 | 97.836
13 | 1.3 | 0.01843 | -0.002 | 70.551
13.5 | 1.292 | 0.02374 | -0.002 | 54.424
14 | 1.254 | 0.03765 | -0.002 | 33.305
14.5 | 1.216 | 0.05455 | -0.002 | 22.287
15 | 1.218 | 0.05442 | -0.002 | 22.373
15.5 | 1.181 | 0.07052 | -0.002 | 16.743
16 | 1.144 | 0.08769 | -0.002 | 13.043
16.5 | 1.124 | 0.09142 | -0.002 | 12.297
17 | 1.092 | 0.10058 | -0.002 | 10.858
17.5 | 1.052 | 0.11389 | -0.002 | 9.238

## 150. Re 20M Mach 0.25 (2)
BIGFOIL.COM POLAR EXPORT
fx71120
FX 71-120 |  |  |  | Cl Max: | 1.8932 | at alpha= | 19 | deg
XFOIL ncrit=9 |  |  |  | L/D Max: | 166.881 | at alpha= | 11.5 | deg
Re: | 20000000 |  |  | Cd Min: | 0.04327 | at alpha= | 20 | deg
Mach: | 0.25 |  |  | Cl=0 at alpha= | 0 | deg
|  |  |  | @ Cl=0.1, Cd= | 0.006499
|  |  |  | @ Cl=0.4, Cd= | 0.0063028
|  |  |  | @ Cl=0.6, Cd= | 0.0061547
alpha (deg) | Cl | Cd | Cm | Cl/Cd
-20 | -1.8649 | 0.0426 | -0.0708 | -43.777
-19.5 | -1.8875 | 0.03464 | -0.0733 | -54.489
-19 | -1.8906 | 0.02928 | -0.0732 | -64.5697
-18.5 | -1.8841 | 0.02531 | -0.0714 | -74.4409
-18 | -1.8734 | 0.02214 | -0.0683 | -84.6161
-17.5 | -1.86 | 0.01958 | -0.064 | -94.9949
-17 | -1.8356 | 0.01791 | -0.0594 | -102.4902
-16.5 | -1.8127 | 0.01637 | -0.0538 | -110.733
-16 | -1.7844 | 0.0153 | -0.0479 | -116.6275
-15.5 | -1.7648 | 0.01449 | -0.0398 | -121.7943
-15 | -1.7374 | 0.0136 | -0.0329 | -127.75
-14.5 | -1.6794 | 0.01277 | -0.0314 | -131.5114
-14 | -1.6227 | 0.01186 | -0.0298 | -136.8212
-13.5 | -1.5642 | 0.01113 | -0.0284 | -140.5391
-13 | -1.506 | 0.0103 | -0.0271 | -146.2136
-12.5 | -1.4489 | 0.00932 | -0.0258 | -155.4614
-12 | -1.3912 | 0.00834 | -0.0247 | -166.8106
-11.5 | -1.3271 | 0.00794 | -0.0244 | -167.1411
-11 | -1.2627 | 0.00764 | -0.0241 | -165.2749
-10.5 | -1.2071 | 0.0074 | -0.0221 | -163.1216
-10 | -1.1486 | 0.00714 | -0.0208 | -160.8683
-9 | -1.0388 | 0.00683 | -0.0167 | -152.0937
-8.5 | -0.9819 | 0.00671 | -0.0152 | -146.3338
-8 | -0.9247 | 0.00661 | -0.0138 | -139.8941
-7.5 | -0.8674 | 0.00654 | -0.0126 | -132.63
-7 | -0.8099 | 0.00639 | -0.0114 | -126.7449
-6.5 | -0.752 | 0.00626 | -0.0104 | -120.1278
-6 | -0.6942 | 0.00617 | -0.0094 | -112.5122
-5.5 | -0.6375 | 0.0062 | -0.0082 | -102.8226
-5 | -0.5798 | 0.00616 | -0.0073 | -94.1234
-4.5 | -0.5225 | 0.00618 | -0.0064 | -84.5469
-4 | -0.4656 | 0.00625 | -0.0054 | -74.496
-3.5 | -0.4082 | 0.0063 | -0.0046 | -64.7937
-3 | -0.3502 | 0.0063 | -0.0038 | -55.5873
-2.5 | -0.2921 | 0.00633 | -0.0031 | -46.1453
-1.5 | -0.176 | 0.00645 | -0.0017 | -27.2868
-1 | -0.1178 | 0.00652 | -0.001 | -18.0675
-0.5 | -0.0588 | 0.00652 | -0.0005 | -9.0184
0 | 0 | 0.00652 | 0 | 0
0.5 | 0.0589 | 0.00652 | 0.0005 | 9.0337
1.5 | 0.1761 | 0.00646 | 0.0017 | 27.2601
2 | 0.2342 | 0.00639 | 0.0024 | 36.651
2.5 | 0.2922 | 0.00633 | 0.0031 | 46.1611
3 | 0.3503 | 0.00632 | 0.0038 | 55.4272
3.5 | 0.4082 | 0.0063 | 0.0045 | 64.7937
4 | 0.4657 | 0.00626 | 0.0054 | 74.393
4.5 | 0.5227 | 0.00619 | 0.0064 | 84.4426
5 | 0.5795 | 0.00613 | 0.0074 | 94.5351
5.5 | 0.6377 | 0.0062 | 0.0082 | 102.8548
6 | 0.6944 | 0.00619 | 0.0093 | 112.1809
6.5 | 0.7521 | 0.00626 | 0.0104 | 120.1438
7 | 0.8099 | 0.00639 | 0.0114 | 126.7449
7.5 | 0.8674 | 0.00654 | 0.0126 | 132.63
8 | 0.9247 | 0.00662 | 0.0138 | 139.6828
8.5 | 0.982 | 0.0067 | 0.0152 | 146.5672
9 | 1.0389 | 0.00683 | 0.0167 | 152.1083
9.5 | 1.0922 | 0.00692 | 0.019 | 157.8324
10 | 1.1486 | 0.00714 | 0.0207 | 160.8683
10.5 | 1.2071 | 0.00739 | 0.0221 | 163.3424
11 | 1.2627 | 0.00764 | 0.0241 | 165.2749
11.5 | 1.3267 | 0.00795 | 0.0245 | 166.8805
12 | 1.3909 | 0.00834 | 0.0248 | 166.7746
12.5 | 1.4488 | 0.00929 | 0.0259 | 155.9526
13 | 1.5059 | 0.01029 | 0.0272 | 146.346
13.5 | 1.5641 | 0.01112 | 0.0285 | 140.6565
14 | 1.6226 | 0.01185 | 0.0299 | 136.9283
14.5 | 1.6795 | 0.01275 | 0.0314 | 131.7255
15 | 1.7373 | 0.01359 | 0.0329 | 127.8366
15.5 | 1.7657 | 0.01447 | 0.0397 | 122.0249
16 | 1.7847 | 0.0153 | 0.0479 | 116.6471
16.5 | 1.8135 | 0.01635 | 0.0537 | 110.9174
17 | 1.8359 | 0.01792 | 0.0593 | 102.4498
17.5 | 1.8592 | 0.01965 | 0.064 | 94.6158
18 | 1.8747 | 0.0221 | 0.0682 | 84.8281
18.5 | 1.886 | 0.02523 | 0.0713 | 74.7523
19 | 1.8932 | 0.02916 | 0.0731 | 64.9246
19.5 | 1.887 | 0.0348 | 0.073 | 54.2241
20 | 1.8598 | 0.04327 | 0.0701 | 42.9813

## 151. Re 20M Mach 0.50 (1)
BIGFOIL.COM POLAR EXPORT
fx71120
FX 71-120 |  |  |  | Cl Max: | 1.112 | at alpha= | 20 | deg
JavaFoil+Calcfoil stall+Eppler ext transition |  |  |  | L/D Max: | 164.229 | at alpha= | 7.5 | deg
Re: | 20000000 |  |  | Cd Min: | 0.00531 | at alpha= | 3 | deg
Mach: | 0.5 |  |  | Cl=0 at alpha= | 0 | deg
|  |  |  | @ Cl=0.1, Cd= | 0.0055144
|  |  |  | @ Cl=0.4, Cd= | 0.0053178
|  |  |  | @ Cl=0.6, Cd= | 0.0055915
alpha (deg) | Cl | Cd | Cm | Cl/Cd
-20 | -1.112 | 0.20663 | 0.002 | -5.381
-19.5 | -1.085 | 0.20464 | 0.002 | -5.3
-19 | -1.057 | 0.20254 | 0.002 | -5.218
-18.5 | -1.029 | 0.18854 | 0.002 | -5.457
-18 | -1.001 | 0.18449 | 0.002 | -5.426
-17.5 | -0.974 | 0.17775 | 0.002 | -5.479
-17 | -0.947 | 0.16123 | 0.002 | -5.874
-16.5 | -0.92 | 0.15747 | 0.002 | -5.841
-16 | -0.893 | 0.15083 | 0.002 | -5.917
-15.5 | -0.865 | 0.14286 | 0.002 | -6.055
-15 | -0.836 | 0.13682 | 0.001 | -6.111
-14.5 | -0.811 | 0.12283 | 0.001 | -6.599
-14 | -0.782 | 0.119 | 0.001 | -6.574
-13.5 | -0.755 | 0.10721 | 0.001 | -7.038
-13 | -0.725 | 0.11168 | 0.001 | -6.494
-12.5 | -0.7 | 0.09238 | 0.001 | -7.573
-12 | -0.673 | 0.08405 | 0.001 | -8.001
-11.5 | -0.645 | 0.07919 | 0.001 | -8.139
-11 | -0.617 | 0.07486 | 0.001 | -8.241
-10.5 | -0.59 | 0.06999 | 0.001 | -8.436
-10 | -0.828 | 0.06278 | 0.001 | -13.192
-9.5 | -1.045 | 0.01079 | 0.002 | -96.916
-9 | -1.044 | 0.00978 | 0.002 | -106.823
-8.5 | -1.023 | 0.00616 | 0.001 | -166.019
-8 | -0.99 | 0.0061 | 0.001 | -162.393
-7.5 | -0.949 | 0.00584 | 0.001 | -162.557
-7 | -0.902 | 0.00627 | 0.001 | -143.825
-6.5 | -0.849 | 0.00611 | 0.001 | -139.026
-6 | -0.793 | 0.00586 | 0.001 | -135.431
-5.5 | -0.734 | 0.00571 | 0.001 | -128.454
-5 | -0.673 | 0.00564 | 0.001 | -119.253
-4.5 | -0.61 | 0.00564 | 0.001 | -108.043
-4 | -0.545 | 0.00555 | 0.001 | -98.188
-3.5 | -0.48 | 0.00543 | 0.001 | -88.294
-3 | -0.413 | 0.00533 | 0.001 | -77.481
-2.5 | -0.345 | 0.00537 | 0 | -64.238
-2 | -0.277 | 0.00556 | 0 | -49.844
-1.5 | -0.208 | 0.0055 | 0 | -37.901
-1 | -0.139 | 0.00548 | 0 | -25.375
-0.5 | -0.07 | 0.00551 | 0 | -12.641
0 | 0 | 0.00552 | 0 | 0
0.5 | 0.07 | 0.00551 | 0 | 12.662
1 | 0.139 | 0.00552 | 0 | 25.26
1.5 | 0.209 | 0.00549 | 0 | 37.964
2 | 0.277 | 0.00556 | 0 | 49.929
2.5 | 0.346 | 0.00535 | 0 | 64.625
3 | 0.413 | 0.00531 | -0.001 | 77.797
3.5 | 0.48 | 0.00538 | -0.001 | 89.248
4 | 0.546 | 0.00555 | -0.001 | 98.402
4.5 | 0.611 | 0.0056 | -0.001 | 109.186
5 | 0.674 | 0.0056 | -0.001 | 120.304
5.5 | 0.735 | 0.00567 | -0.001 | 129.587
6 | 0.794 | 0.00585 | -0.001 | 135.753
6.5 | 0.851 | 0.00602 | -0.001 | 141.28
7 | 0.903 | 0.00558 | -0.001 | 161.912
7.5 | 0.949 | 0.00578 | -0.001 | 164.229
8 | 0.99 | 0.00605 | -0.001 | 163.559
8.5 | 1.023 | 0.0063 | -0.001 | 162.336
9 | 1.044 | 0.00976 | -0.002 | 106.997
9.5 | 1.045 | 0.01077 | -0.002 | 97.079
10 | 0.827 | 0.06531 | -0.001 | 12.666
10.5 | 0.59 | 0.07205 | -0.001 | 8.186
11 | 0.617 | 0.07486 | -0.001 | 8.241
11.5 | 0.644 | 0.08111 | -0.001 | 7.943
12 | 0.671 | 0.08714 | -0.001 | 7.705
12.5 | 0.699 | 0.09241 | -0.001 | 7.563
13 | 0.726 | 0.10635 | -0.001 | 6.827
13.5 | 0.755 | 0.11029 | -0.001 | 6.841
14 | 0.783 | 0.11563 | -0.001 | 6.768
14.5 | 0.811 | 0.11964 | -0.001 | 6.776
15 | 0.837 | 0.13125 | -0.001 | 6.378
15.5 | 0.865 | 0.14277 | -0.002 | 6.058
16 | 0.892 | 0.15026 | -0.002 | 5.938
16.5 | 0.92 | 0.15743 | -0.002 | 5.845
17 | 0.948 | 0.16463 | -0.002 | 5.756
17.5 | 0.974 | 0.17076 | -0.002 | 5.704
18 | 1.002 | 0.17136 | -0.002 | 5.846
18.5 | 1.03 | 0.17894 | -0.002 | 5.755
19 | 1.057 | 0.20023 | -0.002 | 5.278
19.5 | 1.085 | 0.20733 | -0.002 | 5.231
20 | 1.112 | 0.21446 | -0.002 | 5.185

## 152. Re 20M Mach 0.50 (2)
BIGFOIL.COM POLAR EXPORT
fx71120
FX 71-120 |  |  |  | Cl Max: | 1.4873 | at alpha= | 11 | deg
XFOIL ncrit=9 |  |  |  | L/D Max: | 135.737 | at alpha= | 9 | deg
Re: | 20000000 |  |  | Cd Min: | 0.01417 | at alpha= | 11 | deg
Mach: | 0.5 |  |  | Cl=0 at alpha= | -99 | deg
|  |  |  | @ Cl=0.1, Cd= | 0.00666
|  |  |  | @ Cl=0.4, Cd= | 0.0065917
|  |  |  | @ Cl=0.6, Cd= | 0.0065417
alpha (deg) | Cl | Cd | Cm | Cl/Cd
0 | 0 | 0.00665 | 0 | 0
0.5 | 0.0678 | 0.00666 | 0.001 | 10.1802
1 | 0.1354 | 0.00666 | 0.0021 | 20.3303
1.5 | 0.2032 | 0.00669 | 0.0032 | 30.3737
2 | 0.2699 | 0.00666 | 0.0046 | 40.5255
3 | 0.4032 | 0.00659 | 0.0077 | 61.1836
3.5 | 0.47 | 0.00656 | 0.0095 | 71.6463
4 | 0.5371 | 0.00657 | 0.0114 | 81.7504
4.5 | 0.6037 | 0.00654 | 0.0136 | 92.3089
5 | 0.671 | 0.00658 | 0.0159 | 101.9757
5.5 | 0.7395 | 0.00671 | 0.0184 | 110.2086
6 | 0.8065 | 0.00682 | 0.0214 | 118.2551
6.5 | 0.8742 | 0.0071 | 0.0246 | 123.1268
7 | 0.9438 | 0.00738 | 0.028 | 127.8862
7.5 | 1.0133 | 0.00768 | 0.0317 | 131.9401
8 | 1.0805 | 0.00811 | 0.0363 | 133.2306
8.5 | 1.1465 | 0.00857 | 0.0415 | 133.7806
9 | 1.2067 | 0.00889 | 0.0484 | 135.7368
9.5 | 1.2809 | 0.00976 | 0.053 | 131.2398
10 | 1.3534 | 0.01083 | 0.0582 | 124.9677
10.5 | 1.4271 | 0.01229 | 0.0633 | 116.1188
11 | 1.4873 | 0.01417 | 0.0701 | 104.9612