## index
index | Re | Mach | Datasource
1 | 50000 | 0 | JavaFoil+Calcfoil stall+Eppler ext transition
2 | 50000 | 0 | XFOIL ncrit=9
3 | 50000 | 0.1 | JavaFoil+Calcfoil stall+Eppler ext transition
4 | 50000 | 0.1 | XFOIL ncrit=9
5 | 50000 | 0.25 | JavaFoil+Calcfoil stall+Eppler ext transition
6 | 50000 | 0.25 | XFOIL ncrit=9
7 | 50000 | 0.5 | JavaFoil+Calcfoil stall+Eppler ext transition
8 | 50000 | 0.5 | XFOIL ncrit=9
9 | 100000 | 0 | JavaFoil+Calcfoil stall+Eppler ext transition
10 | 100000 | 0 | XFOIL ncrit=9
11 | 100000 | 0.1 | JavaFoil+Calcfoil stall+Eppler ext transition
12 | 100000 | 0.1 | XFOIL ncrit=9
13 | 100000 | 0.25 | JavaFoil+Calcfoil stall+Eppler ext transition
14 | 100000 | 0.25 | XFOIL ncrit=9
15 | 100000 | 0.5 | JavaFoil+Calcfoil stall+Eppler ext transition
16 | 100000 | 0.5 | XFOIL ncrit=9
17 | 250000 | 0 | JavaFoil+Calcfoil stall+Eppler ext transition
18 | 250000 | 0 | XFOIL ncrit=9
19 | 250000 | 0.1 | JavaFoil+Calcfoil stall+Eppler ext transition
20 | 250000 | 0.1 | XFOIL ncrit=9
21 | 250000 | 0.25 | JavaFoil+Calcfoil stall+Eppler ext transition
22 | 250000 | 0.25 | XFOIL ncrit=9
23 | 250000 | 0.5 | JavaFoil+Calcfoil stall+Eppler ext transition
24 | 250000 | 0.5 | XFOIL ncrit=9
25 | 500000 | 0 | JavaFoil+Calcfoil stall+Eppler ext transition
26 | 500000 | 0 | XFOIL ncrit=9
27 | 500000 | 0.1 | JavaFoil+Calcfoil stall+Eppler ext transition
28 | 500000 | 0.1 | XFOIL ncrit=9
29 | 500000 | 0.25 | JavaFoil+Calcfoil stall+Eppler ext transition
30 | 500000 | 0.25 | XFOIL ncrit=9
31 | 500000 | 0.5 | JavaFoil+Calcfoil stall+Eppler ext transition
32 | 500000 | 0.5 | XFOIL ncrit=9
33 | 750000 | 0 | JavaFoil+Calcfoil stall+Eppler ext transition
34 | 750000 | 0 | XFOIL ncrit=9
35 | 750000 | 0.1 | JavaFoil+Calcfoil stall+Eppler ext transition
36 | 750000 | 0.1 | XFOIL ncrit=9
37 | 750000 | 0.25 | JavaFoil+Calcfoil stall+Eppler ext transition
38 | 750000 | 0.25 | XFOIL ncrit=9
39 | 750000 | 0.5 | JavaFoil+Calcfoil stall+Eppler ext transition
40 | 750000 | 0.5 | XFOIL ncrit=9
41 | 1000000 | 0 | JavaFoil+Calcfoil stall+Eppler ext transition
42 | 1000000 | 0 | XFOIL ncrit=9
43 | 1000000 | 0.1 | JavaFoil+Calcfoil stall+Eppler ext transition
44 | 1000000 | 0.1 | XFOIL ncrit=9
45 | 1000000 | 0.25 | JavaFoil+Calcfoil stall+Eppler ext transition
46 | 1000000 | 0.25 | XFOIL ncrit=9
47 | 1000000 | 0.5 | JavaFoil+Calcfoil stall+Eppler ext transition
48 | 1000000 | 0.5 | XFOIL ncrit=9
49 | 2000000 | 0 | JavaFoil+Calcfoil stall+Eppler ext transition
50 | 2000000 | 0 | XFOIL ncrit=9
51 | 2000000 | 0.1 | JavaFoil+Calcfoil stall+Eppler ext transition
52 | 2000000 | 0.1 | XFOIL ncrit=9
53 | 2000000 | 0.25 | JavaFoil+Calcfoil stall+Eppler ext transition
54 | 2000000 | 0.25 | XFOIL ncrit=9
55 | 2000000 | 0.5 | JavaFoil+Calcfoil stall+Eppler ext transition
56 | 2000000 | 0.5 | XFOIL ncrit=9
57 | 3000000 | 0 | JavaFoil+Calcfoil stall+Eppler ext transition
58 | 3000000 | 0 | XFOIL ncrit=9
59 | 3000000 | 0.1 | JavaFoil+Calcfoil stall+Eppler ext transition
60 | 3000000 | 0.1 | XFOIL ncrit=9
61 | 3000000 | 0.25 | JavaFoil+Calcfoil stall+Eppler ext transition
62 | 3000000 | 0.25 | XFOIL ncrit=9
63 | 3000000 | 0.5 | JavaFoil+Calcfoil stall+Eppler ext transition
64 | 3000000 | 0.5 | XFOIL ncrit=9
65 | 4000000 | 0 | JavaFoil+Calcfoil stall+Eppler ext transition
66 | 4000000 | 0 | XFOIL ncrit=9
67 | 4000000 | 0.1 | JavaFoil+Calcfoil stall+Eppler ext transition
68 | 4000000 | 0.1 | XFOIL ncrit=9
69 | 4000000 | 0.25 | JavaFoil+Calcfoil stall+Eppler ext transition
70 | 4000000 | 0.25 | XFOIL ncrit=9
71 | 4000000 | 0.5 | JavaFoil+Calcfoil stall+Eppler ext transition
72 | 4000000 | 0.5 | XFOIL ncrit=9
73 | 5000000 | 0 | JavaFoil+Calcfoil stall+Eppler ext transition
74 | 5000000 | 0 | XFOIL ncrit=9
75 | 5000000 | 0.1 | JavaFoil+Calcfoil stall+Eppler ext transition
76 | 5000000 | 0.1 | XFOIL ncrit=9
77 | 5000000 | 0.25 | JavaFoil+Calcfoil stall+Eppler ext transition
78 | 5000000 | 0.25 | XFOIL ncrit=9
79 | 5000000 | 0.5 | JavaFoil+Calcfoil stall+Eppler ext transition
80 | 5000000 | 0.5 | XFOIL ncrit=9
81 | 6000000 | 0 | JavaFoil+Calcfoil stall+Eppler ext transition
82 | 6000000 | 0 | XFOIL ncrit=9
83 | 6000000 | 0.1 | JavaFoil+Calcfoil stall+Eppler ext transition
84 | 6000000 | 0.1 | XFOIL ncrit=9
85 | 6000000 | 0.25 | JavaFoil+Calcfoil stall+Eppler ext transition
86 | 6000000 | 0.25 | XFOIL ncrit=9
87 | 6000000 | 0.5 | JavaFoil+Calcfoil stall+Eppler ext transition
88 | 6000000 | 0.5 | XFOIL ncrit=9
89 | 7000000 | 0 | JavaFoil+Calcfoil stall+Eppler ext transition
90 | 7000000 | 0 | XFOIL ncrit=9
91 | 7000000 | 0.1 | JavaFoil+Calcfoil stall+Eppler ext transition
92 | 7000000 | 0.1 | XFOIL ncrit=9
93 | 7000000 | 0.25 | JavaFoil+Calcfoil stall+Eppler ext transition
94 | 7000000 | 0.25 | XFOIL ncrit=9
95 | 7000000 | 0.5 | JavaFoil+Calcfoil stall+Eppler ext transition
96 | 7000000 | 0.5 | XFOIL ncrit=9
97 | 8000000 | 0 | JavaFoil+Calcfoil stall+Eppler ext transition
98 | 8000000 | 0 | XFOIL ncrit=9
99 | 8000000 | 0.1 | JavaFoil+Calcfoil stall+Eppler ext transition
100 | 8000000 | 0.1 | XFOIL ncrit=9
101 | 8000000 | 0.25 | JavaFoil+Calcfoil stall+Eppler ext transition
102 | 8000000 | 0.25 | XFOIL ncrit=9
103 | 8000000 | 0.5 | JavaFoil+Calcfoil stall+Eppler ext transition
104 | 8000000 | 0.5 | XFOIL ncrit=9
105 | 10000000 | 0 | JavaFoil+Calcfoil stall+Eppler ext transition
106 | 10000000 | 0 | XFOIL ncrit=9
107 | 10000000 | 0.1 | JavaFoil+Calcfoil stall+Eppler ext transition
108 | 10000000 | 0.1 | XFOIL ncrit=9
109 | 10000000 | 0.25 | JavaFoil+Calcfoil stall+Eppler ext transition
110 | 10000000 | 0.25 | XFOIL ncrit=9
111 | 10000000 | 0.5 | JavaFoil+Calcfoil stall+Eppler ext transition
112 | 10000000 | 0.5 | XFOIL ncrit=9
113 | 12000000 | 0 | JavaFoil+Calcfoil stall+Eppler ext transition
114 | 12000000 | 0 | XFOIL ncrit=9
115 | 12000000 | 0.1 | JavaFoil+Calcfoil stall+Eppler ext transition
116 | 12000000 | 0.1 | XFOIL ncrit=9
117 | 12000000 | 0.25 | JavaFoil+Calcfoil stall+Eppler ext transition
118 | 12000000 | 0.25 | XFOIL ncrit=9
119 | 12000000 | 0.5 | JavaFoil+Calcfoil stall+Eppler ext transition
120 | 12000000 | 0.5 | XFOIL ncrit=9
121 | 14000000 | 0 | JavaFoil+Calcfoil stall+Eppler ext transition
122 | 14000000 | 0 | XFOIL ncrit=9
123 | 14000000 | 0.1 | JavaFoil+Calcfoil stall+Eppler ext transition
124 | 14000000 | 0.1 | XFOIL ncrit=9
125 | 14000000 | 0.25 | JavaFoil+Calcfoil stall+Eppler ext transition
126 | 14000000 | 0.25 | XFOIL ncrit=9
127 | 14000000 | 0.5 | JavaFoil+Calcfoil stall+Eppler ext transition
128 | 14000000 | 0.5 | XFOIL ncrit=9
129 | 16000000 | 0 | JavaFoil+Calcfoil stall+Eppler ext transition
130 | 16000000 | 0 | XFOIL ncrit=9
131 | 16000000 | 0.1 | JavaFoil+Calcfoil stall+Eppler ext transition
132 | 16000000 | 0.1 | XFOIL ncrit=9
133 | 16000000 | 0.25 | JavaFoil+Calcfoil stall+Eppler ext transition
134 | 16000000 | 0.25 | XFOIL ncrit=9
135 | 16000000 | 0.5 | JavaFoil+Calcfoil stall+Eppler ext transition
136 | 16000000 | 0.5 | XFOIL ncrit=9
137 | 18000000 | 0 | JavaFoil+Calcfoil stall+Eppler ext transition
138 | 18000000 | 0 | XFOIL ncrit=9
139 | 18000000 | 0.1 | JavaFoil+Calcfoil stall+Eppler ext transition
140 | 18000000 | 0.1 | XFOIL ncrit=9
141 | 18000000 | 0.25 | JavaFoil+Calcfoil stall+Eppler ext transition
142 | 18000000 | 0.25 | XFOIL ncrit=9
143 | 18000000 | 0.5 | JavaFoil+Calcfoil stall+Eppler ext transition
144 | 18000000 | 0.5 | XFOIL ncrit=9
145 | 20000000 | 0 | JavaFoil+Calcfoil stall+Eppler ext transition
146 | 20000000 | 0 | XFOIL ncrit=9
147 | 20000000 | 0.1 | JavaFoil+Calcfoil stall+Eppler ext transition
148 | 20000000 | 0.1 | XFOIL ncrit=9
149 | 20000000 | 0.25 | JavaFoil+Calcfoil stall+Eppler ext transition
150 | 20000000 | 0.25 | XFOIL ncrit=9
151 | 20000000 | 0.5 | JavaFoil+Calcfoil stall+Eppler ext transition
152 | 20000000 | 0.5 | XFOIL ncrit=9

## 1. Re 50k Mach 0.00 (1)
BIGFOIL.COM POLAR EXPORT
GA 40-012
GA 40-012 |  |  |  | Cl Max: | 0.768 | at alpha= | 11.5 | deg
JavaFoil+Calcfoil stall+Eppler ext transition |  |  |  | L/D Max: | 22.555 | at alpha= | 3.5 | deg
Re: | 50000 |  |  | Cd Min: | 0.01683 | at alpha= | 0 | deg
Mach: | 0 |  |  | Cl=0 at alpha= | 0 | deg
|  |  |  | @ Cl=0.1, Cd= | 0.01707
|  |  |  | @ Cl=0.4, Cd= | 0.039696
|  |  |  | @ Cl=0.6, Cd= | 0.054791
alpha (deg) | Cl | Cd | Cm | Cl/Cd
-16.5 | -0.637 | 0.31589 | 0.01 | -2.017
-16 | -0.657 | 0.27164 | 0.01 | -2.418
-15.5 | -0.676 | 0.25126 | 0.009 | -2.69
-15 | -0.694 | 0.23369 | 0.009 | -2.97
-14.5 | -0.711 | 0.21747 | 0.009 | -3.269
-14 | -0.726 | 0.20037 | 0.009 | -3.625
-13.5 | -0.74 | 0.1868 | 0.008 | -3.96
-13 | -0.751 | 0.16745 | 0.008 | -4.485
-12.5 | -0.76 | 0.14455 | 0.008 | -5.255
-12 | -0.765 | 0.13365 | 0.007 | -5.726
-11.5 | -0.768 | 0.13094 | 0.007 | -5.863
-11 | -0.767 | 0.11732 | 0.007 | -6.535
-10.5 | -0.762 | 0.10491 | 0.006 | -7.263
-10 | -0.753 | 0.09736 | 0.006 | -7.738
-9.5 | -0.741 | 0.08748 | 0.006 | -8.468
-9 | -0.724 | 0.08115 | 0.005 | -8.926
-8.5 | -0.704 | 0.07099 | 0.005 | -9.915
-8 | -0.68 | 0.06533 | 0.005 | -10.403
-7.5 | -0.652 | 0.06243 | 0.005 | -10.438
-7 | -0.62 | 0.05715 | 0.004 | -10.858
-6.5 | -0.586 | 0.05314 | 0.004 | -11.031
-6 | -0.549 | 0.05005 | 0.004 | -10.972
-5.5 | -0.51 | 0.04675 | 0.003 | -10.904
-5 | -0.468 | 0.04378 | 0.003 | -10.695
-4.5 | -0.426 | 0.04047 | 0.004 | -10.534
-4 | -0.382 | 0.03916 | 0.003 | -9.746
-3.5 | -0.413 | 0.01858 | 0.006 | -22.248
-3 | -0.356 | 0.01827 | 0.006 | -19.465
-2.5 | -0.288 | 0.01774 | 0.004 | -16.235
-2 | -0.231 | 0.01768 | 0.004 | -13.096
-1.5 | -0.174 | 0.01738 | 0.003 | -10.033
-1 | -0.117 | 0.01712 | 0.002 | -6.828
-0.5 | -0.059 | 0.01695 | 0.001 | -3.459
0 | 0 | 0.01683 | 0 | 0
0.5 | 0.059 | 0.01695 | -0.001 | 3.459
1 | 0.117 | 0.01712 | -0.002 | 6.828
1.5 | 0.174 | 0.01738 | -0.003 | 10.033
2 | 0.231 | 0.01768 | -0.004 | 13.096
2.5 | 0.288 | 0.01774 | -0.004 | 16.235
3 | 0.359 | 0.01821 | -0.006 | 19.73
3.5 | 0.418 | 0.01851 | -0.006 | 22.555
4 | 0.382 | 0.03916 | -0.003 | 9.746
4.5 | 0.426 | 0.04047 | -0.004 | 10.534
5 | 0.468 | 0.04378 | -0.003 | 10.695
5.5 | 0.51 | 0.04675 | -0.003 | 10.904
6 | 0.549 | 0.05005 | -0.004 | 10.972
6.5 | 0.586 | 0.05314 | -0.004 | 11.031
7 | 0.62 | 0.05715 | -0.004 | 10.858
7.5 | 0.652 | 0.06243 | -0.005 | 10.438
8 | 0.68 | 0.06533 | -0.005 | 10.403
8.5 | 0.704 | 0.07099 | -0.005 | 9.915
9 | 0.724 | 0.08115 | -0.005 | 8.926
9.5 | 0.741 | 0.08748 | -0.006 | 8.468
10 | 0.753 | 0.09736 | -0.006 | 7.738
10.5 | 0.762 | 0.10491 | -0.006 | 7.263
11 | 0.767 | 0.11732 | -0.007 | 6.535
11.5 | 0.768 | 0.13094 | -0.007 | 5.863
12 | 0.765 | 0.13365 | -0.007 | 5.726
12.5 | 0.76 | 0.14455 | -0.008 | 5.255
13 | 0.751 | 0.16745 | -0.008 | 4.485
13.5 | 0.74 | 0.1868 | -0.008 | 3.96
14 | 0.726 | 0.20037 | -0.008 | 3.625
14.5 | 0.711 | 0.21747 | -0.009 | 3.269
15 | 0.694 | 0.23369 | -0.009 | 2.97
15.5 | 0.676 | 0.25126 | -0.009 | 2.69
16 | 0.657 | 0.27164 | -0.01 | 2.418
16.5 | 0.637 | 0.31589 | -0.01 | 2.017

## 2. Re 50k Mach 0.00 (2)
BIGFOIL.COM POLAR EXPORT
GA 40-012
GA 40-012 |  |  |  | Cl Max: | 0.8023 | at alpha= | 20 | deg
XFOIL ncrit=9 |  |  |  | L/D Max: | 20.5544 | at alpha= | 5.5 | deg
Re: | 50000 |  |  | Cd Min: | 0.2504 | at alpha= | 20 | deg
Mach: | 0 |  |  | Cl=0 at alpha= | 2.729 | deg
|  |  |  | @ Cl=0.1, Cd= | 0.029924
|  |  |  | @ Cl=0.4, Cd= | 0.035254
|  |  |  | @ Cl=0.6, Cd= | 0.14886
alpha (deg) | Cl | Cd | Cm | Cl/Cd
-20 | -0.8011 | 0.24959 | 0.0652 | -3.2097
-19.5 | -0.7898 | 0.2459 | 0.0599 | -3.2119
-19 | -0.7716 | 0.23761 | 0.0563 | -3.2473
-18.5 | -0.7551 | 0.23155 | 0.0526 | -3.2611
-18 | -0.7453 | 0.22638 | 0.0475 | -3.2923
-17.5 | -0.7232 | 0.21801 | 0.0451 | -3.3173
-17 | -0.7162 | 0.21314 | 0.0399 | -3.3602
-16.5 | -0.6961 | 0.20542 | 0.0374 | -3.3887
-16 | -0.6791 | 0.1976 | 0.0343 | -3.4367
-15.5 | -0.6907 | 0.19702 | 0.0282 | -3.5057
-15 | -0.6683 | 0.18771 | 0.0263 | -3.5603
-14.5 | -0.6491 | 0.17923 | 0.0243 | -3.6216
-14 | -0.6311 | 0.17108 | 0.0222 | -3.6889
-13.5 | -0.6195 | 0.16395 | 0.0198 | -3.7786
-13 | -0.6173 | 0.15789 | 0.0171 | -3.9097
-12.5 | -0.6005 | 0.14952 | 0.0157 | -4.0162
-12 | -0.5891 | 0.14281 | 0.0147 | -4.1251
-11 | -0.5824 | 0.12958 | 0.0123 | -4.4945
-10.5 | -0.5475 | 0.12011 | 0.0122 | -4.5583
-10 | -0.5405 | 0.11316 | 0.0117 | -4.7764
-9.5 | -0.6599 | 0.08593 | -0.0198 | -7.6795
-9 | -0.7509 | 0.07206 | -0.0265 | -10.4205
-8.5 | -0.7661 | 0.06161 | -0.0256 | -12.4347
-8 | -0.7674 | 0.05314 | -0.0225 | -14.4411
-7.5 | -0.7552 | 0.04639 | -0.0179 | -16.2794
-7 | -0.7235 | 0.04048 | -0.0145 | -17.873
-6.5 | -0.684 | 0.03526 | -0.0117 | -19.3988
-6 | -0.6348 | 0.03124 | -0.0093 | -20.3201
-5.5 | -0.571 | 0.0278 | -0.0084 | -20.5396
-5 | -0.3572 | 0.03684 | 0.0031 | -9.696
-4.5 | -0.2583 | 0.0351 | -0.0041 | -7.359
-4 | -0.1706 | 0.03232 | -0.0127 | -5.2785
-3.5 | -0.0984 | 0.02989 | -0.0195 | -3.2921
-3 | -0.0263 | 0.0276 | -0.0268 | -0.9529
-2.5 | 0.0224 | 0.02626 | -0.0301 | 0.85301
-2 | 0.0247 | 0.02643 | -0.025 | 0.93454
-1.5 | 0.017 | 0.02688 | -0.0183 | 0.63244
-1 | 0.0097 | 0.02721 | -0.0119 | 0.35649
-0.5 | 0.0043 | 0.0274 | -0.0058 | 0.15693
0 | 0 | 0.02746 | 0 | 0
0.5 | -0.0043 | 0.0274 | 0.0059 | -0.15693
1 | -0.0097 | 0.02721 | 0.0119 | -0.35649
1.5 | -0.017 | 0.02687 | 0.0183 | -0.63268
2 | -0.0248 | 0.02642 | 0.025 | -0.93868
2.5 | -0.0223 | 0.02625 | 0.0301 | -0.84952
3 | 0.0264 | 0.02759 | 0.0268 | 0.95687
3.5 | 0.0984 | 0.02987 | 0.0195 | 3.2943
4 | 0.1709 | 0.0323 | 0.0127 | 5.291
4.5 | 0.2586 | 0.03508 | 0.0041 | 7.3717
5 | 0.3683 | 0.03664 | -0.0042 | 10.0519
5.5 | 0.571 | 0.02778 | 0.0084 | 20.5544
6 | 0.6349 | 0.03127 | 0.0093 | 20.3038
6.5 | 0.6839 | 0.03525 | 0.0117 | 19.4014
7 | 0.7236 | 0.04049 | 0.0145 | 17.8711
7.5 | 0.7552 | 0.0464 | 0.0179 | 16.2759
8 | 0.7675 | 0.05314 | 0.0225 | 14.443
8.5 | 0.7663 | 0.06162 | 0.0256 | 12.4359
9 | 0.7574 | 0.07223 | 0.0262 | 10.4859
9.5 | 0.6593 | 0.08606 | 0.0195 | 7.6609
10 | 0.5403 | 0.11319 | -0.0119 | 4.7734
10.5 | 0.5483 | 0.12018 | -0.0123 | 4.5623
11 | 0.5859 | 0.13001 | -0.0124 | 4.5066
11.5 | 0.5725 | 0.13476 | -0.014 | 4.2483
12 | 0.5891 | 0.14279 | -0.0149 | 4.1256
12.5 | 0.6013 | 0.14958 | -0.016 | 4.0199
13 | 0.6184 | 0.15796 | -0.0173 | 3.9149
13.5 | 0.6201 | 0.16397 | -0.0201 | 3.7818
14 | 0.6316 | 0.17112 | -0.0225 | 3.691
14.5 | 0.6485 | 0.17909 | -0.0246 | 3.6211
15 | 0.6682 | 0.18767 | -0.0267 | 3.5605
15.5 | 0.6918 | 0.19722 | -0.0285 | 3.5078
16 | 0.6807 | 0.19795 | -0.0345 | 3.4387
16.5 | 0.6965 | 0.20557 | -0.0377 | 3.3881
17 | 0.7174 | 0.21347 | -0.0402 | 3.3607
17.5 | 0.7243 | 0.21841 | -0.0454 | 3.3162
18 | 0.7471 | 0.2271 | -0.0476 | 3.2897
18.5 | 0.7561 | 0.23203 | -0.0529 | 3.2586
19 | 0.7735 | 0.23854 | -0.0564 | 3.2426
19.5 | 0.7909 | 0.24658 | -0.0601 | 3.2075
20 | 0.8023 | 0.2504 | -0.0655 | 3.2041

## 3. Re 50k Mach 0.10 (1)
BIGFOIL.COM POLAR EXPORT
GA 40-012
GA 40-012 |  |  |  | Cl Max: | 0.755 | at alpha= | 11 | deg
JavaFoil+Calcfoil stall+Eppler ext transition |  |  |  | L/D Max: | 22.628 | at alpha= | 3.5 | deg
Re: | 50000 |  |  | Cd Min: | 0.01686 | at alpha= | 0 | deg
Mach: | 0.1 |  |  | Cl=0 at alpha= | 0 | deg
|  |  |  | @ Cl=0.1, Cd= | 0.017117
|  |  |  | @ Cl=0.4, Cd= | 0.039839
|  |  |  | @ Cl=0.6, Cd= | 0.054598
alpha (deg) | Cl | Cd | Cm | Cl/Cd
-16 | -0.611 | 0.30045 | 0.01 | -2.034
-15.5 | -0.634 | 0.27803 | 0.009 | -2.279
-15 | -0.655 | 0.25699 | 0.009 | -2.55
-14.5 | -0.676 | 0.22898 | 0.009 | -2.951
-14 | -0.695 | 0.21399 | 0.009 | -3.246
-13.5 | -0.712 | 0.19117 | 0.008 | -3.723
-13 | -0.727 | 0.17754 | 0.008 | -4.092
-12.5 | -0.739 | 0.15749 | 0.008 | -4.69
-12 | -0.748 | 0.13925 | 0.008 | -5.37
-11.5 | -0.753 | 0.13151 | 0.007 | -5.728
-11 | -0.755 | 0.12193 | 0.007 | -6.193
-10.5 | -0.753 | 0.10921 | 0.006 | -6.895
-10 | -0.747 | 0.09798 | 0.006 | -7.621
-9.5 | -0.736 | 0.08676 | 0.006 | -8.487
-9 | -0.722 | 0.07845 | 0.006 | -9.197
-8.5 | -0.702 | 0.07131 | 0.005 | -9.85
-8 | -0.679 | 0.0663 | 0.005 | -10.246
-7.5 | -0.652 | 0.06205 | 0.005 | -10.511
-7 | -0.622 | 0.05773 | 0.004 | -10.769
-6.5 | -0.588 | 0.05289 | 0.004 | -11.114
-6 | -0.551 | 0.04992 | 0.004 | -11.038
-5.5 | -0.512 | 0.04668 | 0.003 | -10.962
-5 | -0.47 | 0.04392 | 0.003 | -10.705
-4.5 | -0.428 | 0.04099 | 0.003 | -10.431
-4 | -0.383 | 0.03914 | 0.003 | -9.798
-3.5 | -0.415 | 0.01861 | 0.006 | -22.321
-3 | -0.357 | 0.01834 | 0.006 | -19.494
-2.5 | -0.289 | 0.01808 | 0.004 | -15.997
-2 | -0.233 | 0.01773 | 0.004 | -13.115
-1.5 | -0.175 | 0.01743 | 0.003 | -10.053
-1 | -0.117 | 0.01717 | 0.002 | -6.834
-0.5 | -0.059 | 0.01699 | 0.001 | -3.467
0 | 0 | 0.01686 | 0 | 0
0.5 | 0.059 | 0.01699 | -0.001 | 3.467
1 | 0.117 | 0.01717 | -0.002 | 6.834
1.5 | 0.175 | 0.01743 | -0.003 | 10.053
2 | 0.233 | 0.01773 | -0.004 | 13.115
2.5 | 0.289 | 0.01808 | -0.004 | 15.997
3 | 0.361 | 0.01827 | -0.006 | 19.759
3.5 | 0.42 | 0.01854 | -0.006 | 22.628
4 | 0.383 | 0.03914 | -0.003 | 9.798
4.5 | 0.428 | 0.04099 | -0.003 | 10.431
5 | 0.47 | 0.04392 | -0.003 | 10.705
5.5 | 0.512 | 0.04668 | -0.003 | 10.962
6 | 0.551 | 0.04992 | -0.004 | 11.038
6.5 | 0.588 | 0.05289 | -0.004 | 11.114
7 | 0.622 | 0.05773 | -0.004 | 10.769
7.5 | 0.652 | 0.06205 | -0.005 | 10.511
8 | 0.679 | 0.0663 | -0.005 | 10.246
8.5 | 0.702 | 0.07131 | -0.005 | 9.85
9 | 0.722 | 0.07845 | -0.006 | 9.197
9.5 | 0.736 | 0.08676 | -0.006 | 8.487
10 | 0.747 | 0.09798 | -0.006 | 7.621
10.5 | 0.753 | 0.10921 | -0.006 | 6.895
11 | 0.755 | 0.12193 | -0.007 | 6.193
11.5 | 0.753 | 0.13151 | -0.007 | 5.728
12 | 0.748 | 0.13925 | -0.007 | 5.37
12.5 | 0.739 | 0.15749 | -0.008 | 4.69
13 | 0.727 | 0.17754 | -0.008 | 4.092
13.5 | 0.712 | 0.19117 | -0.008 | 3.723
14 | 0.695 | 0.21399 | -0.008 | 3.246
14.5 | 0.676 | 0.22898 | -0.009 | 2.951
15 | 0.655 | 0.25699 | -0.009 | 2.55
15.5 | 0.634 | 0.27803 | -0.009 | 2.279
16 | 0.611 | 0.30045 | -0.01 | 2.034

## 4. Re 50k Mach 0.10 (2)
BIGFOIL.COM POLAR EXPORT
GA 40-012
GA 40-012 |  |  |  | Cl Max: | 0.8047 | at alpha= | 20 | deg
XFOIL ncrit=9 |  |  |  | L/D Max: | 21.9596 | at alpha= | 5 | deg
Re: | 50000 |  |  | Cd Min: | 0.25122 | at alpha= | 20 | deg
Mach: | 0.1 |  |  | Cl=0 at alpha= | 2.7091 | deg
|  |  |  | @ Cl=0.1, Cd= | 0.030032
|  |  |  | @ Cl=0.4, Cd= | 0.030344
|  |  |  | @ Cl=0.6, Cd= | 0.15125
alpha (deg) | Cl | Cd | Cm | Cl/Cd
-20 | -0.8036 | 0.25042 | 0.0658 | -3.209
-19.5 | -0.7937 | 0.24753 | 0.06 | -3.2065
-19 | -0.7728 | 0.23807 | 0.057 | -3.2461
-18.5 | -0.7582 | 0.23274 | 0.0528 | -3.2577
-18 | -0.7443 | 0.22609 | 0.0484 | -3.2921
-17.5 | -0.7256 | 0.21895 | 0.0453 | -3.314
-17 | -0.7141 | 0.21275 | 0.0408 | -3.3565
-16.5 | -0.6992 | 0.20659 | 0.0374 | -3.3845
-16 | -0.6794 | 0.19809 | 0.0347 | -3.4298
-15.5 | -0.6744 | 0.19296 | 0.0302 | -3.495
-15 | -0.6723 | 0.18907 | 0.0262 | -3.5558
-14.5 | -0.6531 | 0.1805 | 0.0241 | -3.6183
-14 | -0.6344 | 0.17215 | 0.0221 | -3.6852
-13.5 | -0.6228 | 0.16497 | 0.0197 | -3.7752
-13 | -0.6212 | 0.15896 | 0.0169 | -3.9079
-12.5 | -0.5942 | 0.14949 | 0.0162 | -3.9748
-12 | -0.5924 | 0.14371 | 0.0145 | -4.1222
-11.5 | -0.5689 | 0.13503 | 0.0139 | -4.2131
-10.5 | -0.5459 | 0.12048 | 0.0121 | -4.531
-10 | -0.5398 | 0.11355 | 0.0116 | -4.7539
-9.5 | -0.655 | 0.08528 | -0.0209 | -7.6806
-9 | -0.7317 | 0.07216 | -0.0272 | -10.14
-8.5 | -0.7626 | 0.06213 | -0.0263 | -12.2743
-8 | -0.7659 | 0.05372 | -0.0232 | -14.2573
-7.5 | -0.7562 | 0.04698 | -0.0185 | -16.0962
-7 | -0.7258 | 0.04098 | -0.0151 | -17.7111
-6.5 | -0.6876 | 0.0357 | -0.0121 | -19.2605
-6 | -0.6415 | 0.03181 | -0.0092 | -20.1666
-5.5 | -0.5742 | 0.02803 | -0.0088 | -20.4852
-5 | -0.5548 | 0.02526 | -0.0023 | -21.9636
-4.5 | -0.2546 | 0.03513 | -0.005 | -7.2474
-4 | -0.1729 | 0.0325 | -0.0125 | -5.32
-3.5 | -0.1009 | 0.03008 | -0.0192 | -3.3544
-3 | -0.0306 | 0.02786 | -0.0262 | -1.0983
-2.5 | 0.0221 | 0.02641 | -0.0301 | 0.8368
-2 | 0.0236 | 0.02661 | -0.0249 | 0.88688
-1.5 | 0.0159 | 0.02705 | -0.0182 | 0.5878
-1 | 0.009 | 0.02737 | -0.0118 | 0.32883
-0.5 | 0.0039 | 0.02755 | -0.0058 | 0.14156
0 | 0 | 0.02761 | 0 | 0
0.5 | -0.0039 | 0.02755 | 0.0058 | -0.14156
1 | -0.009 | 0.02737 | 0.0119 | -0.32883
1.5 | -0.0159 | 0.02704 | 0.0182 | -0.58802
2 | -0.0236 | 0.02659 | 0.0249 | -0.88755
2.5 | -0.022 | 0.0264 | 0.0301 | -0.83333
3 | 0.0306 | 0.02785 | 0.0262 | 1.0987
3.5 | 0.1009 | 0.03006 | 0.0192 | 3.3566
4 | 0.1731 | 0.03248 | 0.0125 | 5.3294
4.5 | 0.255 | 0.03511 | 0.005 | 7.2629
5 | 0.5547 | 0.02526 | 0.0023 | 21.9596
5.5 | 0.5742 | 0.02802 | 0.0088 | 20.4925
6 | 0.6411 | 0.03179 | 0.0093 | 20.1667
6.5 | 0.6875 | 0.03569 | 0.0121 | 19.2631
7 | 0.7259 | 0.04099 | 0.015 | 17.7092
7.5 | 0.7562 | 0.04699 | 0.0185 | 16.0928
8 | 0.766 | 0.05372 | 0.0232 | 14.2591
8.5 | 0.7628 | 0.06214 | 0.0262 | 12.2755
9 | 0.7345 | 0.07227 | 0.027 | 10.1633
9.5 | 0.6547 | 0.08541 | 0.0206 | 7.6654
10 | 0.5395 | 0.11357 | -0.0118 | 4.7504
10.5 | 0.5468 | 0.12055 | -0.0123 | 4.5359
11 | 0.5818 | 0.1301 | -0.0124 | 4.4719
12 | 0.5923 | 0.14369 | -0.0148 | 4.1221
12.5 | 0.5952 | 0.14957 | -0.0165 | 3.9794
13 | 0.6223 | 0.15903 | -0.0171 | 3.9131
13.5 | 0.6231 | 0.16497 | -0.02 | 3.7771
14 | 0.6347 | 0.17216 | -0.0224 | 3.6867
14.5 | 0.6523 | 0.18032 | -0.0245 | 3.6175
15 | 0.6722 | 0.18903 | -0.0266 | 3.556
15.5 | 0.6758 | 0.19325 | -0.0304 | 3.497
16 | 0.6807 | 0.19841 | -0.035 | 3.4308
16.5 | 0.6995 | 0.20668 | -0.0378 | 3.3845
17 | 0.7153 | 0.21309 | -0.0411 | 3.3568
17.5 | 0.7266 | 0.21933 | -0.0456 | 3.3128
18 | 0.7458 | 0.22671 | -0.0486 | 3.2897
18.5 | 0.7591 | 0.23318 | -0.0531 | 3.2554
19 | 0.7745 | 0.2389 | -0.0572 | 3.2419
19.5 | 0.7948 | 0.24822 | -0.0603 | 3.202
20 | 0.8047 | 0.25122 | -0.0661 | 3.2032

## 5. Re 50k Mach 0.25 (1)
BIGFOIL.COM POLAR EXPORT
GA 40-012
GA 40-012 |  |  |  | Cl Max: | 0.694 | at alpha= | 9.5 | deg
JavaFoil+Calcfoil stall+Eppler ext transition |  |  |  | L/D Max: | 25.197 | at alpha= | 4 | deg
Re: | 50000 |  |  | Cd Min: | 0.01709 | at alpha= | 0 | deg
Mach: | 0.25 |  |  | Cl=0 at alpha= | 0 | deg
|  |  |  | @ Cl=0.1, Cd= | 0.017363
|  |  |  | @ Cl=0.4, Cd= | 0.22569
|  |  |  | @ Cl=0.6, Cd= | 0.22569
alpha (deg) | Cl | Cd | Cm | Cl/Cd
-14.5 | -0.342 | 0.23254 | 0.01 | -1.473
-14 | -0.402 | 0.2104 | 0.009 | -1.909
-13.5 | -0.456 | 0.19031 | 0.009 | -2.396
-13 | -0.506 | 0.17423 | 0.008 | -2.904
-12.5 | -0.551 | 0.15416 | 0.008 | -3.576
-12 | -0.591 | 0.13748 | 0.008 | -4.299
-11.5 | -0.625 | 0.1301 | 0.008 | -4.806
-11 | -0.653 | 0.18719 | 0.008 | -3.491
-10.5 | -0.674 | 0.13001 | 0.007 | -5.182
-10 | -0.688 | 0.10994 | 0.006 | -6.254
-9.5 | -0.694 | 0.09484 | 0.006 | -7.319
-9 | -0.693 | 0.08924 | 0.006 | -7.77
-8.5 | -0.686 | 0.08004 | 0.005 | -8.568
-8 | -0.672 | 0.06917 | 0.005 | -9.71
-7.5 | -0.651 | 0.06563 | 0.005 | -9.925
-7 | -0.626 | 0.05988 | 0.004 | -10.447
-6.5 | -0.595 | 0.05509 | 0.004 | -10.801
-6 | -0.56 | 0.04942 | 0.004 | -11.338
-5.5 | -0.522 | 0.04747 | 0.004 | -10.999
-5 | -0.481 | 0.04427 | 0.003 | -10.864
-4.5 | -0.438 | 0.04156 | 0.004 | -10.542
-4 | -0.483 | 0.01917 | 0.008 | -25.197
-3.5 | -0.426 | 0.01885 | 0.007 | -22.607
-3 | -0.367 | 0.01884 | 0.006 | -19.482
-2.5 | -0.296 | 0.01841 | 0.005 | -16.096
-2 | -0.238 | 0.01803 | 0.004 | -13.214
-1.5 | -0.18 | 0.01771 | 0.003 | -10.138
-1 | -0.12 | 0.01743 | 0.002 | -6.898
-0.5 | -0.06 | 0.01723 | 0.001 | -3.504
0 | 0 | 0.01709 | 0 | 0
0.5 | 0.06 | 0.01723 | -0.001 | 3.504
1 | 0.12 | 0.01743 | -0.002 | 6.898
1.5 | 0.18 | 0.01771 | -0.003 | 10.138
2 | 0.238 | 0.01803 | -0.004 | 13.214
2.5 | 0.296 | 0.01841 | -0.005 | 16.096
3 | 0.371 | 0.01878 | -0.006 | 19.747
3.5 | 0.426 | 0.01885 | -0.007 | 22.607
4 | 0.483 | 0.01917 | -0.007 | 25.197
4.5 | 0.438 | 0.04128 | -0.003 | 10.609
5 | 0.481 | 0.04427 | -0.003 | 10.864
5.5 | 0.522 | 0.04747 | -0.004 | 10.999
6 | 0.56 | 0.04942 | -0.004 | 11.338
6.5 | 0.595 | 0.05509 | -0.004 | 10.801
7 | 0.626 | 0.05988 | -0.004 | 10.447
7.5 | 0.651 | 0.06563 | -0.005 | 9.925
8 | 0.672 | 0.06917 | -0.005 | 9.71
8.5 | 0.686 | 0.08004 | -0.005 | 8.568
9 | 0.693 | 0.08924 | -0.006 | 7.77
9.5 | 0.694 | 0.09484 | -0.006 | 7.319
10 | 0.688 | 0.10994 | -0.006 | 6.254
10.5 | 0.674 | 0.13001 | -0.007 | 5.182
11 | 0.653 | 0.18719 | -0.008 | 3.491
11.5 | 0.625 | 0.1301 | -0.007 | 4.806
12 | 0.591 | 0.13748 | -0.008 | 4.299
12.5 | 0.551 | 0.15416 | -0.008 | 3.576
13 | 0.506 | 0.17423 | -0.008 | 2.904
13.5 | 0.456 | 0.19031 | -0.009 | 2.396
14 | 0.402 | 0.2104 | -0.009 | 1.909
14.5 | 0.342 | 0.22569 | -0.009 | 1.517

## 6. Re 50k Mach 0.25 (2)
BIGFOIL.COM POLAR EXPORT
GA 40-012
GA 40-012 |  |  |  | Cl Max: | 0.8199 | at alpha= | 20 | deg
XFOIL ncrit=9 |  |  |  | L/D Max: | 20.923 | at alpha= | 5 | deg
Re: | 50000 |  |  | Cd Min: | 0.25901 | at alpha= | 19.5 | deg
Mach: | 0.25 |  |  | Cl=0 at alpha= | 2.5792 | deg
|  |  |  | @ Cl=0.1, Cd= | 0.030668
|  |  |  | @ Cl=0.4, Cd= | 0.031879
|  |  |  | @ Cl=0.6, Cd= | 0.15683
alpha (deg) | Cl | Cd | Cm | Cl/Cd
-20 | -0.8189 | 0.25569 | 0.0686 | -3.2027
-19.5 | -0.8177 | 0.25832 | 0.0608 | -3.1655
-19 | -0.7836 | 0.242 | 0.0601 | -3.238
-18.5 | -0.78 | 0.2418 | 0.0533 | -3.2258
-18 | -0.7498 | 0.2286 | 0.0517 | -3.28
-17.5 | -0.745 | 0.22661 | 0.0456 | -3.2876
-17 | -0.7166 | 0.21496 | 0.0438 | -3.3336
-16.5 | -0.7211 | 0.21485 | 0.0372 | -3.3563
-16 | -0.6873 | 0.20202 | 0.0361 | -3.4021
-15.5 | -0.6691 | 0.19429 | 0.033 | -3.4438
-15 | -0.6557 | 0.18742 | 0.0296 | -3.4986
-14.5 | -0.6471 | 0.18128 | 0.0259 | -3.5696
-14 | -0.6431 | 0.176 | 0.0223 | -3.654
-13.5 | -0.6294 | 0.16846 | 0.0199 | -3.7362
-13 | -0.6035 | 0.15907 | 0.0186 | -3.7939
-12.5 | -0.59 | 0.15215 | 0.0169 | -3.8778
-12 | -0.5834 | 0.14526 | 0.0151 | -4.0162
-11.5 | -0.563 | 0.13729 | 0.0141 | -4.1008
-11 | -0.5638 | 0.13095 | 0.0124 | -4.3055
-10.5 | -0.5389 | 0.1225 | 0.0118 | -4.3992
-9.5 | -0.664 | 0.08544 | -0.0258 | -7.7715
-8.5 | -0.7602 | 0.06518 | -0.0291 | -11.6631
-8 | -0.753 | 0.05658 | -0.0271 | -13.3086
-7.5 | -0.7581 | 0.04997 | -0.0222 | -15.1711
-7 | -0.7359 | 0.04371 | -0.0182 | -16.836
-6.5 | -0.7042 | 0.03807 | -0.0145 | -18.4975
-6 | -0.6631 | 0.03361 | -0.0109 | -19.7292
-5.5 | -0.5987 | 0.02968 | -0.0097 | -20.1718
-5 | -0.56 | 0.02677 | -0.0052 | -20.9189
-4.5 | -0.2687 | 0.03609 | -0.0043 | -7.4453
-4 | -0.1881 | 0.03358 | -0.011 | -5.6015
-3.5 | -0.1188 | 0.03128 | -0.0169 | -3.798
-3 | -0.0522 | 0.02918 | -0.0229 | -1.7889
-2.5 | 0.0095 | 0.02751 | -0.0285 | 0.34533
-2 | 0.017 | 0.02758 | -0.0243 | 0.61639
-1.5 | 0.0104 | 0.02798 | -0.0178 | 0.37169
-1 | 0.0054 | 0.02825 | -0.0116 | 0.19115
-0.5 | 0.0022 | 0.0284 | -0.0057 | 0.077465
0 | 0 | 0.02845 | 0 | 0
0.5 | -0.0022 | 0.0284 | 0.0057 | -0.077465
1 | -0.0054 | 0.02825 | 0.0116 | -0.19115
1.5 | -0.0104 | 0.02797 | 0.0178 | -0.37183
2 | -0.017 | 0.02756 | 0.0243 | -0.61684
2.5 | -0.0098 | 0.02749 | 0.0285 | -0.35649
3 | 0.0521 | 0.02916 | 0.0229 | 1.7867
3.5 | 0.1188 | 0.03126 | 0.0169 | 3.8004
4 | 0.1883 | 0.03356 | 0.011 | 5.6108
4.5 | 0.2691 | 0.03607 | 0.0043 | 7.4605
5 | 0.5599 | 0.02676 | 0.0052 | 20.923
5.5 | 0.5979 | 0.02962 | 0.0097 | 20.1857
6 | 0.6628 | 0.0336 | 0.011 | 19.7262
6.5 | 0.7041 | 0.03806 | 0.0146 | 18.4997
7 | 0.736 | 0.04373 | 0.0182 | 16.8306
7.5 | 0.7582 | 0.04999 | 0.0222 | 15.167
8 | 0.7531 | 0.05659 | 0.0271 | 13.308
8.5 | 0.7597 | 0.06514 | 0.0291 | 11.6626
9 | 0.7394 | 0.07492 | 0.0298 | 9.8692
9.5 | 0.6634 | 0.08553 | 0.0256 | 7.7563
10.5 | 0.5399 | 0.12259 | -0.012 | 4.4041
11 | 0.5662 | 0.13121 | -0.0126 | 4.3152
11.5 | 0.5637 | 0.13731 | -0.0143 | 4.1053
12 | 0.5859 | 0.14554 | -0.0152 | 4.0257
12.5 | 0.5913 | 0.15227 | -0.0172 | 3.8832
13 | 0.6044 | 0.15913 | -0.0189 | 3.7982
13.5 | 0.6327 | 0.16899 | -0.02 | 3.744
14 | 0.6468 | 0.17674 | -0.0223 | 3.6596
14.5 | 0.65 | 0.18182 | -0.0259 | 3.575
15 | 0.6573 | 0.18772 | -0.0298 | 3.5015
15.5 | 0.6703 | 0.19453 | -0.0333 | 3.4457
16 | 0.6878 | 0.20215 | -0.0364 | 3.4024
16.5 | 0.721 | 0.21482 | -0.0375 | 3.3563
17 | 0.7178 | 0.21533 | -0.0441 | 3.3335
17.5 | 0.7458 | 0.22689 | -0.046 | 3.2871
18 | 0.751 | 0.22913 | -0.052 | 3.2776
18.5 | 0.7805 | 0.24209 | -0.0537 | 3.224
19 | 0.7848 | 0.24266 | -0.0604 | 3.2342
19.5 | 0.8187 | 0.25901 | -0.0611 | 3.1609
20 | 0.8199 | 0.25648 | -0.0689 | 3.1967

## 7. Re 50k Mach 0.50 (1)
BIGFOIL.COM POLAR EXPORT
GA 40-012
GA 40-012 |  |  |  | Cl Max: | 1.09 | at alpha= | 20 | deg
JavaFoil+Calcfoil stall+Eppler ext transition |  |  |  | L/D Max: | 22.837 | at alpha= | 3.5 | deg
Re: | 50000 |  |  | Cd Min: | 0.01818 | at alpha= | 0 | deg
Mach: | 0.5 |  |  | Cl=0 at alpha= | 0 | deg
|  |  |  | @ Cl=0.1, Cd= | 0.018525
|  |  |  | @ Cl=0.4, Cd= | 0.020138
|  |  |  | @ Cl=0.6, Cd= | 0.23505
alpha (deg) | Cl | Cd | Cm | Cl/Cd
-20 | -1.091 | 0.4345 | 0.022 | -2.51
-19.5 | -1.065 | 0.42895 | 0.022 | -2.482
-19 | -1.039 | 0.45039 | 0.021 | -2.306
-18.5 | -1.012 | 0.42467 | 0.021 | -2.384
-18 | -0.986 | 0.41228 | 0.02 | -2.392
-17.5 | -0.956 | 0.36796 | 0.018 | -2.597
-17 | -0.929 | 0.36744 | 0.017 | -2.527
-16.5 | -0.902 | 0.34983 | 0.017 | -2.578
-16 | -0.875 | 0.35445 | 0.016 | -2.47
-15.5 | -0.849 | 0.3365 | 0.016 | -2.523
-15 | -0.822 | 0.33124 | 0.015 | -2.483
-14.5 | -0.796 | 0.3149 | 0.015 | -2.527
-14 | -0.769 | 0.32971 | 0.014 | -2.332
-13.5 | -0.742 | 0.3079 | 0.014 | -2.41
-13 | -0.713 | 0.29226 | 0.012 | -2.44
-12.5 | -0.686 | 0.27846 | 0.011 | -2.464
-12 | -0.659 | 0.42931 | 0.011 | -1.536
-11.5 | -0.632 | 0.25323 | 0.01 | -2.496
-11 | -0.605 | 0.25008 | 0.01 | -2.42
-10.5 | -0.578 | 0.24414 | 0.009 | -2.367
-10 | -0.551 | 0.24416 | 0.009 | -2.256
-9.5 | -0.523 | 0.2216 | 0.008 | -2.36
-9 | -0.496 | 0.19539 | 0.008 | -2.538
-8.5 | -0.469 | 0.19048 | 0.007 | -2.46
-8 | -0.441 | 0.17255 | 0.006 | -2.555
-7.5 | -0.413 | 0.11673 | 0.006 | -3.542
-7 | -0.386 | 0.15915 | 0.005 | -2.425
-6.5 | -0.359 | 0.06612 | 0.005 | -5.424
-6 | -0.538 | 0.0708 | 0.004 | -7.603
-5.5 | -0.542 | 0.05528 | 0.004 | -9.8
-5 | -0.516 | 0.0492 | 0.003 | -10.498
-4.5 | -0.478 | 0.04442 | 0.003 | -10.767
-4 | -0.433 | 0.04106 | 0.003 | -10.541
-3.5 | -0.469 | 0.0205 | 0.007 | -22.858
-3 | -0.406 | 0.02014 | 0.006 | -20.142
-2.5 | -0.327 | 0.01999 | 0.005 | -16.363
-2 | -0.263 | 0.01943 | 0.004 | -13.555
-1.5 | -0.199 | 0.019 | 0.003 | -10.45
-1 | -0.133 | 0.01867 | 0.002 | -7.121
-0.5 | -0.067 | 0.01838 | 0.001 | -3.629
0 | 0 | 0.01818 | 0 | 0
0.5 | 0.067 | 0.01838 | -0.001 | 3.629
1 | 0.133 | 0.01867 | -0.002 | 7.121
1.5 | 0.199 | 0.019 | -0.003 | 10.45
2 | 0.263 | 0.01943 | -0.004 | 13.555
2.5 | 0.327 | 0.01999 | -0.005 | 16.363
3 | 0.406 | 0.02015 | -0.006 | 20.129
3.5 | 0.469 | 0.02052 | -0.007 | 22.837
4 | 0.433 | 0.04111 | -0.003 | 10.529
4.5 | 0.478 | 0.04371 | -0.003 | 10.941
5 | 0.516 | 0.04919 | -0.003 | 10.499
5.5 | 0.542 | 0.05605 | -0.004 | 9.667
6 | 0.538 | 0.07176 | -0.004 | 7.501
6.5 | 0.359 | 0.06704 | -0.005 | 5.349
7 | 0.386 | 0.08201 | -0.005 | 4.707
7.5 | 0.413 | 0.11933 | -0.005 | 3.464
8 | 0.441 | 0.1306 | -0.006 | 3.377
8.5 | 0.469 | 0.21789 | -0.007 | 2.15
9 | 0.496 | 0.19539 | -0.008 | 2.538
9.5 | 0.523 | 0.2216 | -0.008 | 2.36
10 | 0.551 | 0.22656 | -0.009 | 2.432
10.5 | 0.578 | 0.22996 | -0.009 | 2.514
11 | 0.605 | 0.23621 | -0.01 | 2.562
11.5 | 0.632 | 0.25292 | -0.01 | 2.499
12 | 0.659 | 0.248 | -0.011 | 2.658
12.5 | 0.686 | 0.28121 | -0.011 | 2.44
13 | 0.713 | 0.29565 | -0.012 | 2.412
13.5 | 0.742 | 0.30997 | -0.014 | 2.394
14 | 0.769 | 0.33202 | -0.014 | 2.316
14.5 | 0.796 | 0.31694 | -0.015 | 2.51
15 | 0.822 | 0.33376 | -0.015 | 2.464
15.5 | 0.849 | 0.33895 | -0.015 | 2.505
16 | 0.875 | 0.35432 | -0.016 | 2.471
16.5 | 0.902 | 0.34965 | -0.016 | 2.58
17 | 0.929 | 0.36385 | -0.017 | 2.552
17.5 | 0.956 | 0.36701 | -0.018 | 2.603
18 | 0.986 | 0.41457 | -0.02 | 2.379
18.5 | 1.012 | 0.4245 | -0.02 | 2.385
19 | 1.039 | 0.45044 | -0.021 | 2.306
19.5 | 1.064 | 0.43543 | -0.021 | 2.445
20 | 1.09 | 0.43868 | -0.022 | 2.486

## 8. Re 50k Mach 0.50 (2)
BIGFOIL.COM POLAR EXPORT
GA 40-012
GA 40-012 |  |  |  | Cl Max: | 0.8925 | at alpha= | 20 | deg
XFOIL ncrit=9 |  |  |  | L/D Max: | 19.5919 | at alpha= | 4.5 | deg
Re: | 50000 |  |  | Cd Min: | 0.28093 | at alpha= | 20 | deg
Mach: | 0.5 |  |  | Cl=0 at alpha= | 0 | deg
|  |  |  | @ Cl=0.1, Cd= | 0.033524
|  |  |  | @ Cl=0.4, Cd= | 0.034766
|  |  |  | @ Cl=0.6, Cd= | 0.16405
alpha (deg) | Cl | Cd | Cm | Cl/Cd
-20 | -0.8915 | 0.28014 | 0.0828 | -3.1823
-19.5 | -0.8797 | 0.27952 | 0.0751 | -3.1472
-19 | -0.848 | 0.26404 | 0.0723 | -3.2116
-18.5 | -0.834 | 0.26091 | 0.0655 | -3.1965
-18 | -0.805 | 0.24812 | 0.0621 | -3.2444
-17.5 | -0.7917 | 0.24445 | 0.0557 | -3.2387
-17 | -0.7617 | 0.23194 | 0.0526 | -3.284
-16.5 | -0.7494 | 0.2272 | 0.0466 | -3.2984
-16 | -0.7298 | 0.21996 | 0.0423 | -3.3179
-15.5 | -0.7013 | 0.20903 | 0.0393 | -3.355
-15 | -0.6789 | 0.20029 | 0.0355 | -3.3896
-14.5 | -0.6604 | 0.19256 | 0.0315 | -3.4296
-14 | -0.6429 | 0.18503 | 0.0277 | -3.4746
-13.5 | -0.6219 | 0.17683 | 0.0246 | -3.5169
-13 | -0.6038 | 0.16938 | 0.0217 | -3.5648
-12.5 | -0.5993 | 0.16407 | 0.0183 | -3.6527
-12 | -0.5782 | 0.155 | 0.0159 | -3.7303
-11.5 | -0.5549 | 0.14595 | 0.0137 | -3.802
-11 | -0.5346 | 0.13782 | 0.0118 | -3.879
-10.5 | -0.5205 | 0.12995 | 0.0096 | -4.0054
-10 | -0.5597 | 0.11263 | -0.0111 | -4.9694
-9 | -0.5728 | 0.08886 | -0.0262 | -6.4461
-8 | -0.6454 | 0.06611 | -0.0406 | -9.7625
-7.5 | -0.6732 | 0.05868 | -0.0393 | -11.4724
-7 | -0.6938 | 0.05208 | -0.0357 | -13.3218
-6.5 | -0.7051 | 0.04636 | -0.0298 | -15.2092
-6 | -0.7118 | 0.04186 | -0.0217 | -17.0043
-5.5 | -0.6943 | 0.03734 | -0.015 | -18.594
-5 | -0.6373 | 0.03289 | -0.0115 | -19.3767
-4.5 | -0.5809 | 0.02967 | -0.0072 | -19.5787
-4 | -0.2688 | 0.03851 | -0.0036 | -6.98
-3.5 | -0.2082 | 0.03664 | -0.006 | -5.6823
-3 | -0.1591 | 0.03508 | -0.0077 | -4.5353
-2.5 | -0.11 | 0.03375 | -0.01 | -3.2593
-2 | -0.058 | 0.03269 | -0.0134 | -1.7742
-1.5 | -0.0079 | 0.03192 | -0.0168 | -0.24749
-1 | -0.0064 | 0.03201 | -0.011 | -0.19994
-0.5 | -0.0036 | 0.03206 | -0.0055 | -0.11229
0 | 0 | 0.03208 | 0 | 0
0.5 | 0.0036 | 0.03206 | 0.0055 | 0.11229
1 | 0.0065 | 0.03201 | 0.011 | 0.20306
1.5 | 0.0079 | 0.03191 | 0.0168 | 0.24757
2 | 0.0576 | 0.03266 | 0.0135 | 1.7636
2.5 | 0.1096 | 0.03372 | 0.0101 | 3.2503
3 | 0.159 | 0.03506 | 0.0077 | 4.5351
3.5 | 0.2083 | 0.03662 | 0.006 | 5.6881
4 | 0.2683 | 0.03849 | 0.0037 | 6.9706
4.5 | 0.5809 | 0.02965 | 0.0072 | 19.5919
5 | 0.6371 | 0.03288 | 0.0115 | 19.3765
5.5 | 0.6941 | 0.03732 | 0.015 | 18.5986
6 | 0.7114 | 0.04185 | 0.0217 | 16.9988
6.5 | 0.7052 | 0.04636 | 0.0298 | 15.2114
7 | 0.694 | 0.05208 | 0.0357 | 13.3257
7.5 | 0.6734 | 0.05871 | 0.0393 | 11.4699
8 | 0.6453 | 0.06613 | 0.0405 | 9.7581
8.5 | 0.608 | 0.07585 | 0.036 | 8.0158
9 | 0.5738 | 0.08883 | 0.0261 | 6.4595
10 | 0.5617 | 0.11273 | 0.0111 | 4.9827
10.5 | 0.5216 | 0.13008 | -0.0098 | 4.0098
11 | 0.5354 | 0.13784 | -0.012 | 3.8842
11.5 | 0.5564 | 0.14609 | -0.0139 | 3.8086
12 | 0.5801 | 0.15527 | -0.0161 | 3.7361
12.5 | 0.6002 | 0.16414 | -0.0186 | 3.6566
13 | 0.6052 | 0.16953 | -0.0219 | 3.5699
13.5 | 0.6232 | 0.177 | -0.0248 | 3.5209
14 | 0.6441 | 0.18524 | -0.0279 | 3.4771
14.5 | 0.6618 | 0.19282 | -0.0317 | 3.4322
15 | 0.68 | 0.20053 | -0.0358 | 3.391
15.5 | 0.7023 | 0.20924 | -0.0395 | 3.3564
16 | 0.7298 | 0.21988 | -0.0427 | 3.3191
16.5 | 0.7519 | 0.22825 | -0.0466 | 3.2942
17 | 0.7628 | 0.2323 | -0.0529 | 3.2837
17.5 | 0.7926 | 0.24476 | -0.0561 | 3.2383
18 | 0.8062 | 0.24866 | -0.0623 | 3.2422
18.5 | 0.8349 | 0.26131 | -0.0659 | 3.1951
19 | 0.8491 | 0.26473 | -0.0726 | 3.2074
19.5 | 0.8807 | 0.28025 | -0.0753 | 3.1426
20 | 0.8925 | 0.28093 | -0.0831 | 3.1769

## 9. Re 100k Mach 0.00 (1)
BIGFOIL.COM POLAR EXPORT
GA 40-012
GA 40-012 |  |  |  | Cl Max: | 0.768 | at alpha= | 11.5 | deg
JavaFoil+Calcfoil stall+Eppler ext transition |  |  |  | L/D Max: | 33.91 | at alpha= | 4.5 | deg
Re: | 100000 |  |  | Cd Min: | 0.01176 | at alpha= | 0 | deg
Mach: | 0 |  |  | Cl=0 at alpha= | 0 | deg
|  |  |  | @ Cl=0.1, Cd= | 0.011833
|  |  |  | @ Cl=0.4, Cd= | 0.015245
|  |  |  | @ Cl=0.6, Cd= | 0.049925
alpha (deg) | Cl | Cd | Cm | Cl/Cd
-16.5 | -0.637 | 0.25251 | 0.01 | -2.523
-16 | -0.657 | 0.23677 | 0.01 | -2.774
-15.5 | -0.676 | 0.20695 | 0.01 | -3.266
-15 | -0.694 | 0.19367 | 0.009 | -3.584
-14.5 | -0.711 | 0.18136 | 0.009 | -3.921
-14 | -0.726 | 0.16862 | 0.009 | -4.308
-13.5 | -0.74 | 0.15327 | 0.008 | -4.827
-13 | -0.751 | 0.1395 | 0.008 | -5.383
-12.5 | -0.76 | 0.12355 | 0.008 | -6.149
-12 | -0.765 | 0.11491 | 0.007 | -6.66
-11.5 | -0.768 | 0.10872 | 0.007 | -7.062
-11 | -0.767 | 0.10136 | 0.007 | -7.565
-10.5 | -0.762 | 0.09189 | 0.006 | -8.292
-10 | -0.753 | 0.08376 | 0.006 | -8.994
-9.5 | -0.741 | 0.07755 | 0.006 | -9.553
-9 | -0.724 | 0.07076 | 0.005 | -10.236
-8.5 | -0.704 | 0.06454 | 0.005 | -10.906
-8 | -0.68 | 0.05875 | 0.005 | -11.567
-7.5 | -0.652 | 0.05589 | 0.005 | -11.66
-7 | -0.62 | 0.05229 | 0.004 | -11.867
-6.5 | -0.586 | 0.04827 | 0.004 | -12.143
-6 | -0.549 | 0.04592 | 0.004 | -11.959
-5.5 | -0.51 | 0.04306 | 0.004 | -11.837
-5 | -0.469 | 0.04048 | 0.004 | -11.585
-4.5 | -0.525 | 0.01572 | 0.008 | -33.422
-4 | -0.47 | 0.01577 | 0.007 | -29.807
-3.5 | -0.413 | 0.01543 | 0.006 | -26.788
-3 | -0.356 | 0.01502 | 0.006 | -23.688
-2.5 | -0.296 | 0.0126 | 0.005 | -23.452
-2 | -0.238 | 0.01238 | 0.004 | -19.194
-1.5 | -0.179 | 0.01198 | 0.003 | -14.922
-1 | -0.119 | 0.0119 | 0.002 | -10.029
-0.5 | -0.06 | 0.01187 | 0.001 | -5.026
0 | 0 | 0.01176 | 0 | 0
0.5 | 0.06 | 0.01182 | -0.001 | 5.1
1 | 0.121 | 0.01184 | -0.002 | 10.178
1.5 | 0.181 | 0.01192 | -0.003 | 15.148
2 | 0.238 | 0.01238 | -0.004 | 19.194
2.5 | 0.296 | 0.0126 | -0.005 | 23.452
3 | 0.359 | 0.01496 | -0.006 | 24.018
3.5 | 0.418 | 0.01537 | -0.006 | 27.168
4 | 0.475 | 0.0157 | -0.007 | 30.237
4.5 | 0.53 | 0.01564 | -0.008 | 33.91
5 | 0.469 | 0.04048 | -0.004 | 11.585
5.5 | 0.51 | 0.04306 | -0.003 | 11.837
6 | 0.549 | 0.04592 | -0.004 | 11.959
6.5 | 0.586 | 0.04827 | -0.004 | 12.143
7 | 0.62 | 0.05229 | -0.004 | 11.867
7.5 | 0.652 | 0.05589 | -0.005 | 11.66
8 | 0.68 | 0.05875 | -0.005 | 11.567
8.5 | 0.704 | 0.06454 | -0.005 | 10.906
9 | 0.724 | 0.07076 | -0.005 | 10.236
9.5 | 0.741 | 0.07755 | -0.006 | 9.553
10 | 0.753 | 0.08376 | -0.006 | 8.994
10.5 | 0.762 | 0.09189 | -0.006 | 8.292
11 | 0.767 | 0.10136 | -0.007 | 7.565
11.5 | 0.768 | 0.10872 | -0.007 | 7.062
12 | 0.765 | 0.11491 | -0.007 | 6.66
12.5 | 0.76 | 0.12355 | -0.008 | 6.149
13 | 0.751 | 0.1395 | -0.008 | 5.383
13.5 | 0.74 | 0.15327 | -0.008 | 4.827
14 | 0.726 | 0.16862 | -0.009 | 4.308
14.5 | 0.711 | 0.18136 | -0.009 | 3.921
15 | 0.694 | 0.19367 | -0.009 | 3.584
15.5 | 0.676 | 0.20695 | -0.009 | 3.266
16 | 0.657 | 0.23677 | -0.01 | 2.774
16.5 | 0.637 | 0.25251 | -0.01 | 2.523

## 10. Re 100k Mach 0.00 (2)
BIGFOIL.COM POLAR EXPORT
GA 40-012
GA 40-012 |  |  |  | Cl Max: | 0.7764 | at alpha= | 8 | deg
XFOIL ncrit=9 |  |  |  | L/D Max: | 33.1206 | at alpha= | 4 | deg
Re: | 100000 |  |  | Cd Min: | 0.24689 | at alpha= | -20 | deg
Mach: | 0 |  |  | Cl=0 at alpha= | 0.0010917 | deg
|  |  |  | @ Cl=0.1, Cd= | 0.022855
|  |  |  | @ Cl=0.4, Cd= | 0.022936
|  |  |  | @ Cl=0.6, Cd= | 0.13829
alpha (deg) | Cl | Cd | Cm | Cl/Cd
-20 | -0.8007 | 0.24689 | 0.0664 | -3.2431
-19.5 | -0.7909 | 0.24316 | 0.0598 | -3.2526
-19 | -0.7935 | 0.24366 | 0.0515 | -3.2566
-18.5 | -0.7556 | 0.22695 | 0.0527 | -3.3294
-18 | -0.7377 | 0.22016 | 0.0494 | -3.3507
-17.5 | -0.7249 | 0.21395 | 0.0444 | -3.3882
-17 | -0.7315 | 0.2121 | 0.0357 | -3.4488
-16.5 | -0.6984 | 0.19923 | 0.0359 | -3.5055
-16 | -0.6806 | 0.19227 | 0.0331 | -3.5398
-15.5 | -0.6907 | 0.18831 | 0.0242 | -3.6679
-15 | -0.6594 | 0.17742 | 0.0246 | -3.7166
-14.5 | -0.647 | 0.17035 | 0.0212 | -3.7981
-14 | -0.6728 | 0.16456 | 0.01 | -4.0885
-13.5 | -0.6281 | 0.15462 | 0.014 | -4.0622
-13 | -0.6531 | 0.14701 | 0.0037 | -4.4426
-12.5 | -0.6161 | 0.13834 | 0.0066 | -4.4535
-12 | -0.6628 | 0.12877 | -0.0068 | -5.1472
-11.5 | -0.631 | 0.12113 | -0.0042 | -5.2093
-11 | -0.6163 | 0.11331 | -0.0047 | -5.4391
-10.5 | -0.6134 | 0.10493 | -0.0071 | -5.8458
-10 | -0.6203 | 0.09611 | -0.0106 | -6.4541
-9.5 | -0.6502 | 0.08564 | -0.0173 | -7.5922
-8 | -0.7745 | 0.04902 | -0.0212 | -15.7997
-7.5 | -0.7505 | 0.0386 | -0.0161 | -19.443
-7 | -0.7241 | 0.0331 | -0.0108 | -21.8761
-6.5 | -0.6955 | 0.02964 | -0.0066 | -23.4649
-6 | -0.6635 | 0.02657 | -0.0023 | -24.9718
-5.5 | -0.6309 | 0.02399 | 0.0017 | -26.2985
-5 | -0.6037 | 0.02205 | 0.0062 | -27.3787
-4.5 | -0.5831 | 0.02024 | 0.0112 | -28.8093
-4 | -0.5658 | 0.01707 | 0.0159 | -33.1459
-3.5 | -0.5255 | 0.01746 | 0.0221 | -30.0974
-3 | -0.4697 | 0.02166 | 0.0314 | -21.6851
-2.5 | -0.3896 | 0.02313 | 0.0295 | -16.8439
-2 | -0.3105 | 0.02318 | 0.0239 | -13.3952
-1.5 | -0.2269 | 0.02311 | 0.0169 | -9.8183
-1 | -0.1532 | 0.02295 | 0.0116 | -6.6754
-0.5 | -0.0912 | 0.02284 | 0.0084 | -3.993
0 | -0.0002 | 0.02291 | 0 | -0.0087298
0.5 | 0.0914 | 0.02284 | -0.0085 | 4.0018
1 | 0.1532 | 0.02295 | -0.0116 | 6.6754
1.5 | 0.2267 | 0.02311 | -0.0169 | 9.8096
2 | 0.3107 | 0.02317 | -0.0239 | 13.4096
2.5 | 0.3897 | 0.02313 | -0.0295 | 16.8482
3 | 0.4698 | 0.02162 | -0.0313 | 21.7299
3.5 | 0.5254 | 0.01746 | -0.0221 | 30.0916
4 | 0.5657 | 0.01708 | -0.0159 | 33.1206
4.5 | 0.5829 | 0.02023 | -0.0112 | 28.8136
5 | 0.6035 | 0.02205 | -0.0061 | 27.3696
5.5 | 0.6308 | 0.02394 | -0.0016 | 26.3492
6 | 0.6633 | 0.02657 | 0.0023 | 24.9642
6.5 | 0.6953 | 0.02963 | 0.0067 | 23.4661
7 | 0.724 | 0.03309 | 0.0108 | 21.8797
7.5 | 0.7505 | 0.03862 | 0.0161 | 19.4329
8 | 0.7764 | 0.04762 | 0.0203 | 16.3041
9.5 | 0.5128 | 0.08261 | 0.0145 | 6.2075
10 | 0.5042 | 0.09177 | 0.0125 | 5.4942
10.5 | 0.4975 | 0.10066 | 0.0102 | 4.9424
11 | 0.4913 | 0.10934 | 0.0075 | 4.4933
11.5 | 0.4965 | 0.11738 | 0.0059 | 4.2299
12 | 0.5246 | 0.12504 | 0.007 | 4.1955
12.5 | 0.4907 | 0.13172 | -0.0002 | 3.7253
13 | 0.4906 | 0.13829 | -0.0028 | 3.5476

## 11. Re 100k Mach 0.10 (1)
BIGFOIL.COM POLAR EXPORT
GA 40-012
GA 40-012 |  |  |  | Cl Max: | 0.755 | at alpha= | 11 | deg
JavaFoil+Calcfoil stall+Eppler ext transition |  |  |  | L/D Max: | 32.947 | at alpha= | 4.5 | deg
Re: | 100000 |  |  | Cd Min: | 0.01184 | at alpha= | 0 | deg
Mach: | 0.1 |  |  | Cl=0 at alpha= | 0 | deg
|  |  |  | @ Cl=0.1, Cd= | 0.011853
|  |  |  | @ Cl=0.4, Cd= | 0.015248
|  |  |  | @ Cl=0.6, Cd= | 0.049806
alpha (deg) | Cl | Cd | Cm | Cl/Cd
-16 | -0.611 | 0.24337 | 0.01 | -2.512
-15.5 | -0.634 | 0.22673 | 0.01 | -2.795
-15 | -0.655 | 0.2044 | 0.009 | -3.206
-14.5 | -0.676 | 0.19079 | 0.009 | -3.542
-14 | -0.695 | 0.17376 | 0.009 | -3.998
-13.5 | -0.712 | 0.16241 | 0.008 | -4.383
-13 | -0.727 | 0.14719 | 0.008 | -4.936
-12.5 | -0.739 | 0.13506 | 0.008 | -5.469
-12 | -0.748 | 0.11835 | 0.008 | -6.318
-11.5 | -0.753 | 0.11184 | 0.007 | -6.735
-11 | -0.755 | 0.10428 | 0.007 | -7.242
-10.5 | -0.753 | 0.09478 | 0.006 | -7.945
-10 | -0.747 | 0.0861 | 0.006 | -8.673
-9.5 | -0.736 | 0.0754 | 0.006 | -9.766
-9 | -0.722 | 0.07053 | 0.006 | -10.231
-8.5 | -0.702 | 0.06475 | 0.005 | -10.849
-8 | -0.679 | 0.0594 | 0.005 | -11.437
-7.5 | -0.652 | 0.05645 | 0.005 | -11.555
-7 | -0.622 | 0.05211 | 0.004 | -11.93
-6.5 | -0.588 | 0.04855 | 0.004 | -12.107
-6 | -0.551 | 0.04586 | 0.004 | -12.016
-5.5 | -0.512 | 0.04305 | 0.004 | -11.887
-5 | -0.471 | 0.04047 | 0.004 | -11.635
-4.5 | -0.528 | 0.01625 | 0.008 | -32.47
-4 | -0.472 | 0.01588 | 0.007 | -29.738
-3.5 | -0.415 | 0.01544 | 0.006 | -26.906
-3 | -0.358 | 0.01508 | 0.006 | -23.714
-2.5 | -0.297 | 0.01262 | 0.005 | -23.524
-2 | -0.239 | 0.01244 | 0.004 | -19.178
-1.5 | -0.18 | 0.01202 | 0.003 | -14.948
-1 | -0.12 | 0.01192 | 0.002 | -10.066
-0.5 | -0.06 | 0.0119 | 0.001 | -5.04
0 | 0 | 0.01184 | 0 | 0
0.5 | 0.061 | 0.01184 | -0.001 | 5.114
1 | 0.121 | 0.01186 | -0.002 | 10.217
1.5 | 0.181 | 0.01196 | -0.003 | 15.174
2 | 0.239 | 0.01244 | -0.004 | 19.178
2.5 | 0.297 | 0.01262 | -0.005 | 23.524
3 | 0.361 | 0.01501 | -0.006 | 24.046
3.5 | 0.42 | 0.01537 | -0.006 | 27.289
4 | 0.477 | 0.01581 | -0.007 | 30.169
4.5 | 0.533 | 0.01617 | -0.008 | 32.947
5 | 0.471 | 0.04047 | -0.004 | 11.635
5.5 | 0.512 | 0.04305 | -0.003 | 11.887
6 | 0.551 | 0.04586 | -0.004 | 12.016
6.5 | 0.588 | 0.04855 | -0.004 | 12.107
7 | 0.622 | 0.05211 | -0.004 | 11.93
7.5 | 0.652 | 0.05645 | -0.005 | 11.555
8 | 0.679 | 0.0594 | -0.005 | 11.437
8.5 | 0.702 | 0.06475 | -0.005 | 10.849
9 | 0.722 | 0.07053 | -0.006 | 10.231
9.5 | 0.736 | 0.0754 | -0.006 | 9.766
10 | 0.747 | 0.0861 | -0.006 | 8.673
10.5 | 0.753 | 0.09478 | -0.006 | 7.945
11 | 0.755 | 0.10428 | -0.007 | 7.242
11.5 | 0.753 | 0.11184 | -0.007 | 6.735
12 | 0.748 | 0.11835 | -0.007 | 6.318
12.5 | 0.739 | 0.13506 | -0.008 | 5.469
13 | 0.727 | 0.14719 | -0.008 | 4.936
13.5 | 0.712 | 0.16241 | -0.008 | 4.383
14 | 0.695 | 0.17376 | -0.009 | 3.998
14.5 | 0.676 | 0.19079 | -0.009 | 3.542
15 | 0.655 | 0.2044 | -0.009 | 3.206
15.5 | 0.634 | 0.22673 | -0.009 | 2.795
16 | 0.611 | 0.24337 | -0.01 | 2.512

## 12. Re 100k Mach 0.10 (2)
BIGFOIL.COM POLAR EXPORT
GA 40-012
GA 40-012 |  |  |  | Cl Max: | 0.8044 | at alpha= | 20 | deg
XFOIL ncrit=9 |  |  |  | L/D Max: | 31.7664 | at alpha= | 4 | deg
Re: | 100000 |  |  | Cd Min: | 0.24849 | at alpha= | 20 | deg
Mach: | 0.1 |  |  | Cl=0 at alpha= | 0.0011013 | deg
|  |  |  | @ Cl=0.1, Cd= | 0.022955
|  |  |  | @ Cl=0.4, Cd= | 0.023033
|  |  |  | @ Cl=0.6, Cd= | 0.021725
alpha (deg) | Cl | Cd | Cm | Cl/Cd
-19.5 | -0.7945 | 0.24462 | 0.0599 | -3.2479
-19 | -0.7967 | 0.24503 | 0.0518 | -3.2514
-18.5 | -0.757 | 0.22764 | 0.0534 | -3.3254
-18 | -0.7394 | 0.22087 | 0.0498 | -3.3477
-17.5 | -0.7274 | 0.2149 | 0.0445 | -3.3848
-17 | -0.7344 | 0.21328 | 0.0357 | -3.4434
-16.5 | -0.6983 | 0.1998 | 0.0365 | -3.495
-16 | -0.6816 | 0.19292 | 0.0334 | -3.5331
-15.5 | -0.6936 | 0.18936 | 0.024 | -3.6629
-15 | -0.6586 | 0.17801 | 0.0251 | -3.6998
-14.5 | -0.6482 | 0.17104 | 0.0212 | -3.7898
-14 | -0.6753 | 0.16549 | 0.0097 | -4.0806
-13.5 | -0.6271 | 0.15527 | 0.0143 | -4.0388
-13 | -0.6565 | 0.14786 | 0.0032 | -4.44
-12.5 | -0.6143 | 0.13906 | 0.007 | -4.4175
-12 | -0.6351 | 0.12939 | -0.0013 | -4.9084
-11.5 | -0.6363 | 0.12169 | -0.0053 | -5.2289
-11 | -0.622 | 0.11376 | -0.0059 | -5.4677
-10.5 | -0.6123 | 0.10566 | -0.0071 | -5.795
-10 | -0.6198 | 0.09683 | -0.0107 | -6.4009
-9.5 | -0.6675 | 0.08541 | -0.0199 | -7.8152
-9 | -0.6549 | 0.07806 | -0.0186 | -8.3897
-8 | -0.7748 | 0.04799 | -0.0213 | -16.145
-7.5 | -0.7515 | 0.03918 | -0.0169 | -19.1807
-7 | -0.7269 | 0.03358 | -0.0114 | -21.6468
-6.5 | -0.6992 | 0.03005 | -0.007 | -23.2679
-6 | -0.6681 | 0.02693 | -0.0025 | -24.8088
-5.5 | -0.6351 | 0.02438 | 0.0016 | -26.05
-5 | -0.6069 | 0.02226 | 0.0059 | -27.2642
-4.5 | -0.585 | 0.02053 | 0.0109 | -28.4949
-4 | -0.563 | 0.01772 | 0.015 | -31.772
-3.5 | -0.5258 | 0.01755 | 0.0216 | -29.9601
-3 | -0.4689 | 0.0217 | 0.0305 | -21.6083
-2.5 | -0.3876 | 0.02328 | 0.0288 | -16.6495
-2 | -0.3085 | 0.02332 | 0.0233 | -13.229
-1.5 | -0.2307 | 0.0232 | 0.0174 | -9.944
-1 | -0.1521 | 0.02304 | 0.0112 | -6.6016
-0.5 | -0.0902 | 0.02294 | 0.0082 | -3.932
0 | -0.0002 | 0.02301 | 0 | -0.0086919
0.5 | 0.0906 | 0.02294 | -0.0082 | 3.9494
1 | 0.1521 | 0.02304 | -0.0112 | 6.6016
1.5 | 0.2305 | 0.0232 | -0.0174 | 9.9353
2 | 0.3088 | 0.02331 | -0.0233 | 13.2475
2.5 | 0.3876 | 0.02328 | -0.0288 | 16.6495
3 | 0.4691 | 0.02166 | -0.0305 | 21.6574
3.5 | 0.5257 | 0.01755 | -0.0216 | 29.9544
4 | 0.5629 | 0.01772 | -0.015 | 31.7664
4.5 | 0.5848 | 0.02051 | -0.0109 | 28.5129
5 | 0.6067 | 0.02226 | -0.0059 | 27.2552
5.5 | 0.6348 | 0.02428 | -0.0015 | 26.145
6 | 0.6679 | 0.02692 | 0.0025 | 24.8105
6.5 | 0.699 | 0.03004 | 0.0071 | 23.269
7 | 0.7267 | 0.03356 | 0.0114 | 21.6538
7.5 | 0.7514 | 0.03919 | 0.0169 | 19.1733
8 | 0.7749 | 0.048 | 0.0212 | 16.1438
9.5 | 0.6659 | 0.08555 | 0.0195 | 7.7838
10 | 0.6182 | 0.09701 | 0.0102 | 6.3725
10.5 | 0.6117 | 0.1058 | 0.0067 | 5.7817
11 | 0.6162 | 0.1141 | 0.0045 | 5.4005
11.5 | 0.6368 | 0.12179 | 0.0051 | 5.2287
12 | 0.6489 | 0.12935 | 0.0037 | 5.0166
12.5 | 0.6155 | 0.13912 | -0.0072 | 4.4242
13 | 0.6577 | 0.14794 | -0.0034 | 4.4457
13.5 | 0.6284 | 0.15537 | -0.0145 | 4.0445
14 | 0.6757 | 0.1656 | -0.01 | 4.0803
14.5 | 0.6486 | 0.17115 | -0.0216 | 3.7897
15 | 0.6602 | 0.17824 | -0.0253 | 3.704
15.5 | 0.6953 | 0.18964 | -0.0242 | 3.6664
16 | 0.6828 | 0.19323 | -0.0336 | 3.5336
16.5 | 0.7 | 0.20016 | -0.0367 | 3.4972
17 | 0.7361 | 0.21372 | -0.0358 | 3.4442
17.5 | 0.7283 | 0.21523 | -0.0449 | 3.3838
18 | 0.7406 | 0.22135 | -0.0501 | 3.3458
18.5 | 0.7583 | 0.22819 | -0.0536 | 3.3231
19 | 0.7967 | 0.24521 | -0.0523 | 3.2491
19.5 | 0.7952 | 0.24513 | -0.0603 | 3.244
20 | 0.8044 | 0.24849 | -0.0672 | 3.2372

## 13. Re 100k Mach 0.25 (1)
BIGFOIL.COM POLAR EXPORT
GA 40-012
GA 40-012 |  |  |  | Cl Max: | 0.694 | at alpha= | 9.5 | deg
JavaFoil+Calcfoil stall+Eppler ext transition |  |  |  | L/D Max: | 30.547 | at alpha= | 4 | deg
Re: | 100000 |  |  | Cd Min: | 0.01189 | at alpha= | 0 | deg
Mach: | 0.25 |  |  | Cl=0 at alpha= | 0 | deg
|  |  |  | @ Cl=0.1, Cd= | 0.011958
|  |  |  | @ Cl=0.4, Cd= | 0.19422
|  |  |  | @ Cl=0.6, Cd= | 0.19422
alpha (deg) | Cl | Cd | Cm | Cl/Cd
-14.5 | -0.342 | 0.19041 | 0.01 | -1.799
-14 | -0.402 | 0.17415 | 0.009 | -2.306
-13.5 | -0.456 | 0.15713 | 0.009 | -2.903
-13 | -0.506 | 0.14516 | 0.009 | -3.486
-12.5 | -0.551 | 0.13068 | 0.008 | -4.218
-12 | -0.591 | 0.11809 | 0.008 | -5.006
-11.5 | -0.625 | 0.11177 | 0.008 | -5.594
-11 | -0.654 | 0.15526 | 0.008 | -4.209
-10.5 | -0.674 | 0.10801 | 0.007 | -6.238
-10 | -0.688 | 0.09173 | 0.006 | -7.495
-9.5 | -0.694 | 0.08255 | 0.006 | -8.409
-9 | -0.693 | 0.07782 | 0.006 | -8.911
-8.5 | -0.686 | 0.07081 | 0.005 | -9.685
-8 | -0.672 | 0.06228 | 0.005 | -10.785
-7.5 | -0.651 | 0.05912 | 0.005 | -11.017
-7 | -0.626 | 0.05438 | 0.004 | -11.505
-6.5 | -0.595 | 0.04968 | 0.004 | -11.977
-6 | -0.56 | 0.04537 | 0.004 | -12.351
-5.5 | -0.522 | 0.0436 | 0.004 | -11.974
-5 | -0.481 | 0.04103 | 0.003 | -11.721
-4.5 | -0.439 | 0.03815 | 0.004 | -11.516
-4 | -0.484 | 0.01609 | 0.008 | -30.108
-3.5 | -0.426 | 0.01515 | 0.007 | -28.142
-3 | -0.367 | 0.0153 | 0.006 | -24.001
-2.5 | -0.304 | 0.0128 | 0.005 | -23.74
-2 | -0.244 | 0.0126 | 0.004 | -19.387
-1.5 | -0.184 | 0.01245 | 0.003 | -14.794
-1 | -0.123 | 0.01204 | 0.002 | -10.241
-0.5 | -0.062 | 0.012 | 0.001 | -5.135
0 | 0 | 0.01189 | 0 | 0
0.5 | 0.062 | 0.01194 | -0.001 | 5.211
1 | 0.124 | 0.01197 | -0.002 | 10.395
1.5 | 0.184 | 0.01245 | -0.003 | 14.794
2 | 0.244 | 0.0126 | -0.004 | 19.387
2.5 | 0.304 | 0.0128 | -0.005 | 23.74
3 | 0.371 | 0.01523 | -0.006 | 24.339
3.5 | 0.431 | 0.01509 | -0.007 | 28.544
4 | 0.489 | 0.01602 | -0.008 | 30.547
4.5 | 0.439 | 0.03799 | -0.004 | 11.563
5 | 0.481 | 0.04103 | -0.003 | 11.721
5.5 | 0.522 | 0.0436 | -0.004 | 11.974
6 | 0.56 | 0.04537 | -0.004 | 12.351
6.5 | 0.595 | 0.04968 | -0.004 | 11.977
7 | 0.626 | 0.05438 | -0.004 | 11.505
7.5 | 0.651 | 0.05912 | -0.005 | 11.017
8 | 0.672 | 0.06228 | -0.005 | 10.785
8.5 | 0.686 | 0.07081 | -0.005 | 9.685
9 | 0.693 | 0.07782 | -0.006 | 8.911
9.5 | 0.694 | 0.08255 | -0.006 | 8.409
10 | 0.688 | 0.09173 | -0.006 | 7.495
10.5 | 0.674 | 0.10801 | -0.007 | 6.238
11 | 0.654 | 0.15526 | -0.008 | 4.209
11.5 | 0.625 | 0.11177 | -0.008 | 5.594
12 | 0.591 | 0.11809 | -0.008 | 5.006
12.5 | 0.551 | 0.13068 | -0.008 | 4.218
13 | 0.506 | 0.14516 | -0.009 | 3.486
13.5 | 0.456 | 0.15713 | -0.009 | 2.903
14 | 0.402 | 0.17415 | -0.009 | 2.306
14.5 | 0.342 | 0.19422 | -0.01 | 1.763

## 14. Re 100k Mach 0.25 (2)
BIGFOIL.COM POLAR EXPORT
GA 40-012
GA 40-012 |  |  |  | Cl Max: | 0.7632 | at alpha= | 8 | deg
XFOIL ncrit=9 |  |  |  | L/D Max: | 30.2851 | at alpha= | 3.5 | deg
Re: | 100000 |  |  | Cd Min: | 0.04998 | at alpha= | 8 | deg
Mach: | 0.25 |  |  | Cl=0 at alpha= | 0.0017182 | deg
|  |  |  | @ Cl=0.1, Cd= | 0.023629
|  |  |  | @ Cl=0.4, Cd= | 0.023401
|  |  |  | @ Cl=0.6, Cd= | 0.021555
alpha (deg) | Cl | Cd | Cm | Cl/Cd
0 | -0.0002 | 0.02351 | 0 | -0.008507
0.5 | 0.058 | 0.02357 | -0.0021 | 2.4608
1 | 0.1502 | 0.0237 | -0.0104 | 6.3376
1.5 | 0.2397 | 0.02369 | -0.0179 | 10.1182
2.5 | 0.384 | 0.02386 | -0.026 | 16.0939
3 | 0.4756 | 0.02123 | -0.0265 | 22.4023
3.5 | 0.5312 | 0.01754 | -0.0182 | 30.2851
4 | 0.5598 | 0.01933 | -0.0111 | 28.9602
4.5 | 0.5998 | 0.02154 | -0.0095 | 27.8459
5 | 0.6253 | 0.0235 | -0.0045 | 26.6085
5.5 | 0.6584 | 0.02617 | -0.0006 | 25.1586
6 | 0.6917 | 0.02895 | 0.004 | 23.8929
6.5 | 0.7164 | 0.03227 | 0.0096 | 22.2002
7 | 0.7359 | 0.03605 | 0.0155 | 20.4133
7.5 | 0.753 | 0.04206 | 0.0213 | 17.903
8 | 0.7632 | 0.04998 | 0.0261 | 15.2701

## 15. Re 100k Mach 0.50 (1)
BIGFOIL.COM POLAR EXPORT
GA 40-012
GA 40-012 |  |  |  | Cl Max: | 1.091 | at alpha= | 20 | deg
JavaFoil+Calcfoil stall+Eppler ext transition |  |  |  | L/D Max: | 27.786 | at alpha= | 3.5 | deg
Re: | 100000 |  |  | Cd Min: | 0.01314 | at alpha= | -1 | deg
Mach: | 0.5 |  |  | Cl=0 at alpha= | 0 | deg
|  |  |  | @ Cl=0.1, Cd= | 0.013198
|  |  |  | @ Cl=0.4, Cd= | 0.016156
|  |  |  | @ Cl=0.6, Cd= | 0.18377
alpha (deg) | Cl | Cd | Cm | Cl/Cd
-20 | -1.091 | 0.34523 | 0.022 | -3.159
-19.5 | -1.065 | 0.3448 | 0.022 | -3.088
-19 | -1.039 | 0.33948 | 0.021 | -3.059
-18.5 | -1.012 | 0.34135 | 0.021 | -2.966
-18 | -0.986 | 0.33355 | 0.02 | -2.957
-17.5 | -0.956 | 0.30025 | 0.018 | -3.184
-17 | -0.929 | 0.28628 | 0.017 | -3.244
-16.5 | -0.902 | 0.28212 | 0.017 | -3.197
-16 | -0.876 | 0.27634 | 0.016 | -3.168
-15.5 | -0.849 | 0.26673 | 0.016 | -3.183
-15 | -0.822 | 0.26103 | 0.015 | -3.151
-14.5 | -0.796 | 0.25215 | 0.015 | -3.156
-14 | -0.769 | 0.24835 | 0.014 | -3.096
-13.5 | -0.742 | 0.24513 | 0.014 | -3.028
-13 | -0.713 | 0.2257 | 0.012 | -3.16
-12.5 | -0.686 | 0.21634 | 0.011 | -3.171
-12 | -0.659 | 0.31892 | 0.011 | -2.067
-11.5 | -0.632 | 0.19945 | 0.01 | -3.169
-11 | -0.605 | 0.1963 | 0.01 | -3.082
-10.5 | -0.578 | 0.19105 | 0.009 | -3.026
-10 | -0.551 | 0.19034 | 0.009 | -2.894
-9.5 | -0.523 | 0.17156 | 0.008 | -3.049
-9 | -0.496 | 0.15347 | 0.008 | -3.231
-8.5 | -0.469 | 0.14935 | 0.007 | -3.138
-8 | -0.441 | 0.13704 | 0.006 | -3.218
-7.5 | -0.413 | 0.08963 | 0.006 | -4.613
-7 | -0.386 | 0.06769 | 0.005 | -5.703
-6.5 | -0.359 | 0.05684 | 0.005 | -6.31
-6 | -0.538 | 0.06064 | 0.004 | -8.876
-5.5 | -0.542 | 0.04947 | 0.004 | -10.953
-5 | -0.516 | 0.04438 | 0.004 | -11.638
-4.5 | -0.478 | 0.04062 | 0.003 | -11.774
-4 | -0.435 | 0.03755 | 0.004 | -11.571
-3.5 | -0.471 | 0.01693 | 0.007 | -27.8
-3 | -0.408 | 0.01642 | 0.006 | -24.837
-2.5 | -0.335 | 0.01393 | 0.005 | -24.06
-2 | -0.27 | 0.01358 | 0.004 | -19.868
-1.5 | -0.203 | 0.01331 | 0.003 | -15.277
-1 | -0.136 | 0.01314 | 0.002 | -10.355
-0.5 | -0.068 | 0.01325 | 0.001 | -5.154
0 | 0 | 0.01316 | 0 | 0
0.5 | 0.068 | 0.01325 | -0.001 | 5.154
1 | 0.136 | 0.01314 | -0.002 | 10.355
1.5 | 0.203 | 0.01331 | -0.003 | 15.277
2 | 0.27 | 0.01358 | -0.004 | 19.868
2.5 | 0.335 | 0.01393 | -0.005 | 24.06
3 | 0.408 | 0.01643 | -0.006 | 24.818
3.5 | 0.471 | 0.01694 | -0.007 | 27.786
4 | 0.435 | 0.03733 | -0.004 | 11.643
4.5 | 0.478 | 0.03998 | -0.003 | 11.964
5 | 0.516 | 0.04423 | -0.004 | 11.677
5.5 | 0.542 | 0.05002 | -0.004 | 10.832
6 | 0.538 | 0.06138 | -0.004 | 8.77
6.5 | 0.359 | 0.05748 | -0.005 | 6.24
7 | 0.386 | 0.06723 | -0.005 | 5.742
7.5 | 0.413 | 0.09348 | -0.006 | 4.422
8 | 0.441 | 0.10689 | -0.006 | 4.126
8.5 | 0.469 | 0.16742 | -0.007 | 2.799
9 | 0.496 | 0.15347 | -0.008 | 3.231
9.5 | 0.523 | 0.17156 | -0.008 | 3.049
10 | 0.551 | 0.1761 | -0.009 | 3.129
10.5 | 0.578 | 0.17936 | -0.009 | 3.223
11 | 0.605 | 0.18477 | -0.01 | 3.276
11.5 | 0.632 | 0.19922 | -0.01 | 3.173
12 | 0.659 | 0.19689 | -0.011 | 3.348
12.5 | 0.686 | 0.21837 | -0.011 | 3.142
13 | 0.713 | 0.22826 | -0.012 | 3.124
13.5 | 0.742 | 0.24683 | -0.014 | 3.007
14 | 0.769 | 0.24995 | -0.014 | 3.076
14.5 | 0.796 | 0.25378 | -0.015 | 3.135
15 | 0.822 | 0.26301 | -0.015 | 3.127
15.5 | 0.849 | 0.26864 | -0.016 | 3.16
16 | 0.876 | 0.27621 | -0.016 | 3.17
16.5 | 0.902 | 0.28198 | -0.017 | 3.199
17 | 0.929 | 0.28351 | -0.017 | 3.276
17.5 | 0.956 | 0.2995 | -0.018 | 3.192
18 | 0.986 | 0.33542 | -0.02 | 2.94
18.5 | 1.012 | 0.34129 | -0.02 | 2.966
19 | 1.039 | 0.3395 | -0.021 | 3.059
19.5 | 1.064 | 0.34928 | -0.021 | 3.048
20 | 1.091 | 0.348 | -0.022 | 3.134

## 16. Re 100k Mach 0.50 (2)
BIGFOIL.COM POLAR EXPORT
GA 40-012
GA 40-012 |  |  |  | Cl Max: | 0.8952 | at alpha= | 20 | deg
XFOIL ncrit=9 |  |  |  | L/D Max: | 24.6137 | at alpha= | 4 | deg
Re: | 100000 |  |  | Cd Min: | 0.27848 | at alpha= | 20 | deg
Mach: | 0.5 |  |  | Cl=0 at alpha= | -0.00084602 | deg
|  |  |  | @ Cl=0.1, Cd= | 0.026266
|  |  |  | @ Cl=0.4, Cd= | 0.024659
|  |  |  | @ Cl=0.6, Cd= | 0.14981
alpha (deg) | Cl | Cd | Cm | Cl/Cd
-20 | -0.894 | 0.27767 | 0.0837 | -3.2196
-19.5 | -0.8703 | 0.26873 | 0.0793 | -3.2386
-19 | -0.8488 | 0.26087 | 0.0737 | -3.2537
-18.5 | -0.8376 | 0.25854 | 0.0651 | -3.2397
-18 | -0.8109 | 0.24582 | 0.0613 | -3.2988
-17.5 | -0.7841 | 0.23574 | 0.0581 | -3.3261
-17 | -0.7637 | 0.22804 | 0.0528 | -3.349
-16.5 | -0.7674 | 0.22864 | 0.0427 | -3.3564
-16 | -0.7218 | 0.2112 | 0.0433 | -3.4176
-15.5 | -0.7096 | 0.20522 | 0.0366 | -3.4578
-15 | -0.6892 | 0.19561 | 0.0322 | -3.5233
-14.5 | -0.6642 | 0.18679 | 0.0292 | -3.5559
-13.5 | -0.6294 | 0.17036 | 0.0205 | -3.6945
-13 | -0.6215 | 0.16263 | 0.0151 | -3.8216
-12.5 | -0.6232 | 0.15673 | 0.0088 | -3.9763
-12 | -0.5871 | 0.14608 | 0.0087 | -4.019
-11.5 | -0.5783 | 0.13772 | 0.0046 | -4.1991
-11 | -0.5783 | 0.12966 | -0.0004 | -4.4601
-10.5 | -0.5805 | 0.12172 | -0.0051 | -4.7691
-10 | -0.5828 | 0.11352 | -0.0093 | -5.1339
-9.5 | -0.5774 | 0.09143 | -0.0234 | -6.3152
-9 | -0.6176 | 0.07513 | -0.038 | -8.2204
-8.5 | -0.633 | 0.06531 | -0.0419 | -9.6922
-8 | -0.6618 | 0.05687 | -0.0438 | -11.6371
-7.5 | -0.69 | 0.0504 | -0.041 | -13.6905
-7 | -0.7066 | 0.04472 | -0.0358 | -15.8005
-6.5 | -0.7245 | 0.04049 | -0.0268 | -17.8933
-6 | -0.7405 | 0.03711 | -0.0162 | -19.9542
-5.5 | -0.7365 | 0.03343 | -0.0076 | -22.0311
-5 | -0.7125 | 0.02979 | -0.0011 | -23.9174
-4.5 | -0.6339 | 0.02583 | -0.0024 | -24.5412
-4 | -0.5608 | 0.02278 | -0.0035 | -24.6181
-3.5 | -0.5312 | 0.01845 | -0.0009 | -28.7913
-3 | -0.4795 | 0.02173 | 0.0115 | -22.0663
-2.5 | -0.3294 | 0.02731 | 0.0107 | -12.0615
-2 | -0.2593 | 0.02692 | 0.0082 | -9.6322
-1.5 | -0.1974 | 0.02652 | 0.0067 | -7.4434
-1 | -0.1253 | 0.02632 | 0.0036 | -4.7606
-0.5 | -0.059 | 0.02618 | 0.0012 | -2.2536
0 | 0.0001 | 0.02613 | 0 | 0.003827
0.5 | 0.0589 | 0.02618 | -0.0012 | 2.2498
1 | 0.1258 | 0.02632 | -0.0036 | 4.7796
1.5 | 0.1973 | 0.02651 | -0.0067 | 7.4425
2 | 0.2597 | 0.02691 | -0.0082 | 9.6507
2.5 | 0.3298 | 0.0273 | -0.0108 | 12.0806
3 | 0.48 | 0.02165 | -0.0114 | 22.1709
4 | 0.5607 | 0.02278 | 0.0035 | 24.6137
4.5 | 0.6338 | 0.0258 | 0.0024 | 24.5659
5 | 0.7124 | 0.02976 | 0.0011 | 23.9382
5.5 | 0.7365 | 0.03341 | 0.0076 | 22.0443
6 | 0.7404 | 0.03711 | 0.0162 | 19.9515
6.5 | 0.7246 | 0.04049 | 0.0268 | 17.8958
7 | 0.7068 | 0.04471 | 0.0358 | 15.8085
7.5 | 0.6899 | 0.05042 | 0.041 | 13.6831
8 | 0.6618 | 0.0569 | 0.0437 | 11.6309
8.5 | 0.6338 | 0.06533 | 0.0418 | 9.7015
9 | 0.6237 | 0.07494 | 0.0386 | 8.3227
9.5 | 0.578 | 0.09152 | 0.0232 | 6.3156
10 | 0.5536 | 0.11283 | 0.0054 | 4.9065
10.5 | 0.5832 | 0.12193 | 0.0052 | 4.7831
11.5 | 0.5796 | 0.13779 | -0.0047 | 4.2064
12 | 0.5878 | 0.14615 | -0.0089 | 4.0219
12.5 | 0.6229 | 0.15667 | -0.0092 | 3.9759
13 | 0.6232 | 0.16277 | -0.0152 | 3.8287
13.5 | 0.6305 | 0.17048 | -0.0207 | 3.6984
14 | 0.6793 | 0.18448 | -0.0193 | 3.6822
14.5 | 0.6652 | 0.18695 | -0.0295 | 3.5582
15 | 0.6909 | 0.19599 | -0.0324 | 3.5252
15.5 | 0.7107 | 0.20544 | -0.0368 | 3.4594
16 | 0.7229 | 0.2115 | -0.0436 | 3.418
16.5 | 0.7678 | 0.22873 | -0.043 | 3.3568
17 | 0.7652 | 0.22854 | -0.0529 | 3.3482
17.5 | 0.7852 | 0.23617 | -0.0584 | 3.3247
18 | 0.8122 | 0.24641 | -0.0615 | 3.2961
18.5 | 0.8386 | 0.259 | -0.0654 | 3.2378
19 | 0.8499 | 0.26148 | -0.074 | 3.2503
19.5 | 0.8712 | 0.2694 | -0.0796 | 3.2339
20 | 0.8952 | 0.27848 | -0.084 | 3.2146

## 17. Re 250k Mach 0.00 (1)
BIGFOIL.COM POLAR EXPORT
GA 40-012
GA 40-012 |  |  |  | Cl Max: | 0.768 | at alpha= | 11.5 | deg
JavaFoil+Calcfoil stall+Eppler ext transition |  |  |  | L/D Max: | 44.308 | at alpha= | 5 | deg
Re: | 250000 |  |  | Cd Min: | 0.00818 | at alpha= | 0.5 | deg
Mach: | 0 |  |  | Cl=0 at alpha= | 0 | deg
|  |  |  | @ Cl=0.1, Cd= | 0.0081866
|  |  |  | @ Cl=0.4, Cd= | 0.012182
|  |  |  | @ Cl=0.6, Cd= | 0.04579
alpha (deg) | Cl | Cd | Cm | Cl/Cd
-16.5 | -0.637 | 0.16668 | 0.01 | -3.823
-16 | -0.657 | 0.15809 | 0.01 | -4.156
-15.5 | -0.676 | 0.14927 | 0.01 | -4.53
-15 | -0.694 | 0.13622 | 0.01 | -5.096
-14.5 | -0.711 | 0.12939 | 0.009 | -5.496
-14 | -0.727 | 0.12179 | 0.009 | -5.965
-13.5 | -0.74 | 0.11581 | 0.009 | -6.389
-13 | -0.751 | 0.11717 | 0.008 | -6.41
-12.5 | -0.76 | 0.0983 | 0.008 | -7.729
-12 | -0.765 | 0.0972 | 0.008 | -7.875
-11.5 | -0.768 | 0.09347 | 0.007 | -8.215
-11 | -0.767 | 0.08634 | 0.007 | -8.881
-10.5 | -0.762 | 0.0797 | 0.006 | -9.561
-10 | -0.753 | 0.0737 | 0.006 | -10.223
-9.5 | -0.741 | 0.06825 | 0.006 | -10.856
-9 | -0.724 | 0.06317 | 0.006 | -11.466
-8.5 | -0.704 | 0.05784 | 0.005 | -12.169
-8 | -0.68 | 0.05341 | 0.005 | -12.725
-7.5 | -0.652 | 0.05091 | 0.005 | -12.801
-7 | -0.62 | 0.04749 | 0.004 | -13.066
-6.5 | -0.586 | 0.0446 | 0.004 | -13.144
-6 | -0.549 | 0.04221 | 0.004 | -13.012
-5.5 | -0.512 | 0.03929 | 0.005 | -13.034
-5 | -0.579 | 0.01327 | 0.009 | -43.639
-4.5 | -0.525 | 0.01314 | 0.008 | -39.979
-4 | -0.47 | 0.01272 | 0.007 | -36.95
-3.5 | -0.414 | 0.01238 | 0.006 | -33.419
-3 | -0.356 | 0.01195 | 0.006 | -29.792
-2.5 | -0.297 | 0.00868 | 0.005 | -34.279
-2 | -0.238 | 0.00856 | 0.004 | -27.85
-1.5 | -0.179 | 0.00831 | 0.003 | -21.543
-1 | -0.119 | 0.00824 | 0.002 | -14.505
-0.5 | -0.06 | 0.00823 | 0.001 | -7.262
0 | 0 | 0.00823 | 0 | 0
0.5 | 0.06 | 0.00818 | -0.001 | 7.37
1 | 0.121 | 0.00819 | -0.002 | 14.723
1.5 | 0.181 | 0.00826 | -0.003 | 21.872
2 | 0.241 | 0.0085 | -0.004 | 28.287
2.5 | 0.3 | 0.00862 | -0.005 | 34.824
3 | 0.359 | 0.01189 | -0.006 | 30.224
3.5 | 0.418 | 0.01231 | -0.006 | 33.913
4 | 0.475 | 0.01266 | -0.007 | 37.503
4.5 | 0.53 | 0.01307 | -0.008 | 40.59
5 | 0.585 | 0.01319 | -0.009 | 44.308
5.5 | 0.512 | 0.03929 | -0.005 | 13.034
6 | 0.549 | 0.04221 | -0.004 | 13.012
6.5 | 0.586 | 0.0446 | -0.004 | 13.144
7 | 0.62 | 0.04749 | -0.004 | 13.066
7.5 | 0.652 | 0.05091 | -0.005 | 12.801
8 | 0.68 | 0.05341 | -0.005 | 12.725
8.5 | 0.704 | 0.05784 | -0.005 | 12.169
9 | 0.724 | 0.06317 | -0.006 | 11.466
9.5 | 0.741 | 0.06825 | -0.006 | 10.856
10 | 0.753 | 0.0737 | -0.006 | 10.223
10.5 | 0.762 | 0.0797 | -0.006 | 9.561
11 | 0.767 | 0.08634 | -0.007 | 8.881
11.5 | 0.768 | 0.09347 | -0.007 | 8.215
12 | 0.765 | 0.0972 | -0.007 | 7.875
12.5 | 0.76 | 0.0983 | -0.008 | 7.729
13 | 0.751 | 0.11717 | -0.008 | 6.41
13.5 | 0.74 | 0.11581 | -0.009 | 6.389
14 | 0.727 | 0.12179 | -0.009 | 5.965
14.5 | 0.711 | 0.12939 | -0.009 | 5.496
15 | 0.694 | 0.13622 | -0.009 | 5.096
15.5 | 0.676 | 0.14927 | -0.01 | 4.53
16 | 0.657 | 0.15809 | -0.01 | 4.156
16.5 | 0.637 | 0.16668 | -0.01 | 3.823

## 18. Re 250k Mach 0.00 (2)
BIGFOIL.COM POLAR EXPORT
GA 40-012
GA 40-012 |  |  |  | Cl Max: | 0.8147 | at alpha= | 9 | deg
XFOIL ncrit=9 |  |  |  | L/D Max: | 41.7051 | at alpha= | 4 | deg
Re: | 250000 |  |  | Cd Min: | 0.15556 | at alpha= | 14 | deg
Mach: | 0 |  |  | Cl=0 at alpha= | 0 | deg
|  |  |  | @ Cl=0.1, Cd= | 0.010915
|  |  |  | @ Cl=0.4, Cd= | 0.010013
|  |  |  | @ Cl=0.6, Cd= | 0.019021
alpha (deg) | Cl | Cd | Cm | Cl/Cd
-14 | -0.6428 | 0.15544 | 0.0165 | -4.1354
-12.5 | -0.6448 | 0.12382 | -0.0007 | -5.2076
-12 | -0.6342 | 0.11723 | -0.0026 | -5.4099
-11.5 | -0.642 | 0.10569 | -0.0093 | -6.0744
-11 | -0.6757 | 0.08739 | -0.0233 | -7.732
-10.5 | -0.7196 | 0.07468 | -0.031 | -9.6358
-10 | -0.7649 | 0.06635 | -0.0319 | -11.5283
-9.5 | -0.8106 | 0.06459 | -0.0251 | -12.5499
-9 | -0.815 | 0.05246 | -0.0241 | -15.5356
-8.5 | -0.7948 | 0.04713 | -0.0223 | -16.864
-8 | -0.7837 | 0.03602 | -0.0157 | -21.7574
-7.5 | -0.7623 | 0.02924 | -0.0095 | -26.0705
-7 | -0.7311 | 0.0244 | -0.0065 | -29.9631
-6.5 | -0.6575 | 0.02092 | -0.0108 | -31.4293
-6 | -0.5832 | 0.01846 | -0.0151 | -31.5926
-5.5 | -0.5182 | 0.01598 | -0.0183 | -32.428
-5 | -0.464 | 0.01439 | -0.0189 | -32.2446
-4.5 | -0.4305 | 0.01252 | -0.0155 | -34.385
-4 | -0.4157 | 0.00997 | -0.0088 | -41.6951
-3.5 | -0.3679 | 0.0101 | -0.0066 | -36.4257
-3 | -0.3196 | 0.01049 | -0.004 | -30.4671
-2.5 | -0.2708 | 0.01106 | -0.0013 | -24.4846
-2 | -0.2177 | 0.01107 | -0.0005 | -19.6658
-1.5 | -0.1636 | 0.011 | -0.0003 | -14.8727
-1 | -0.1094 | 0.01092 | -0.0001 | -10.0183
-0.5 | -0.0548 | 0.01089 | 0 | -5.0321
0 | 0 | 0.01089 | 0 | 0
0.5 | 0.0548 | 0.01089 | 0 | 5.0321
1 | 0.1094 | 0.01092 | 0.0001 | 10.0183
1.5 | 0.1636 | 0.011 | 0.0003 | 14.8727
2 | 0.2177 | 0.01107 | 0.0005 | 19.6658
2.5 | 0.2708 | 0.01106 | 0.0013 | 24.4846
3 | 0.3197 | 0.01049 | 0.004 | 30.4766
3.5 | 0.368 | 0.0101 | 0.0065 | 36.4356
4 | 0.4158 | 0.00997 | 0.0088 | 41.7051
4.5 | 0.4304 | 0.01255 | 0.0155 | 34.2948
5 | 0.4641 | 0.0144 | 0.0189 | 32.2292
5.5 | 0.5182 | 0.01598 | 0.0183 | 32.428
6 | 0.5831 | 0.01846 | 0.0151 | 31.5872
6.5 | 0.6575 | 0.02093 | 0.0108 | 31.4142
7 | 0.731 | 0.02441 | 0.0064 | 29.9467
7.5 | 0.762 | 0.02947 | 0.0096 | 25.8568
8 | 0.7838 | 0.03607 | 0.0157 | 21.73
8.5 | 0.795 | 0.04715 | 0.0223 | 16.8611
9 | 0.8147 | 0.05248 | 0.0241 | 15.524
9.5 | 0.8109 | 0.06458 | 0.025 | 12.5565
10 | 0.7652 | 0.06647 | 0.0317 | 11.512
10.5 | 0.7179 | 0.07489 | 0.0306 | 9.5861
11 | 0.6739 | 0.08799 | 0.0225 | 7.6588
11.5 | 0.6431 | 0.10572 | 0.0092 | 6.083
12 | 0.6348 | 0.11744 | 0.0023 | 5.4053
12.5 | 0.6448 | 0.12423 | 0.0001 | 5.1904
13 | 0.6535 | 0.13255 | 0.0003 | 4.9302
13.5 | 0.6446 | 0.14515 | -0.0095 | 4.4409
14 | 0.644 | 0.15556 | -0.0168 | 4.1399

## 19. Re 250k Mach 0.10 (1)
BIGFOIL.COM POLAR EXPORT
GA 40-012
GA 40-012 |  |  |  | Cl Max: | 0.755 | at alpha= | 11 | deg
JavaFoil+Calcfoil stall+Eppler ext transition |  |  |  | L/D Max: | 44.175 | at alpha= | 5 | deg
Re: | 250000 |  |  | Cd Min: | 0.00818 | at alpha= | 0 | deg
Mach: | 0.1 |  |  | Cl=0 at alpha= | 0 | deg
|  |  |  | @ Cl=0.1, Cd= | 0.008219
|  |  |  | @ Cl=0.4, Cd= | 0.012188
|  |  |  | @ Cl=0.6, Cd= | 0.045736
alpha (deg) | Cl | Cd | Cm | Cl/Cd
-16 | -0.611 | 0.16359 | 0.01 | -3.737
-15.5 | -0.634 | 0.14732 | 0.01 | -4.302
-15 | -0.655 | 0.1392 | 0.01 | -4.709
-14.5 | -0.676 | 0.13199 | 0.009 | -5.121
-14 | -0.695 | 0.126 | 0.009 | -5.515
-13.5 | -0.712 | 0.13046 | 0.008 | -5.456
-13 | -0.727 | 0.12068 | 0.008 | -6.021
-12.5 | -0.739 | 0.10355 | 0.008 | -7.135
-12 | -0.748 | 0.09343 | 0.008 | -8.004
-11.5 | -0.753 | 0.09485 | 0.007 | -7.943
-11 | -0.755 | 0.08762 | 0.007 | -8.619
-10.5 | -0.753 | 0.08113 | 0.007 | -9.282
-10 | -0.747 | 0.07497 | 0.006 | -9.962
-9.5 | -0.736 | 0.06703 | 0.006 | -10.986
-9 | -0.722 | 0.06228 | 0.006 | -11.586
-8.5 | -0.702 | 0.05792 | 0.005 | -12.128
-8 | -0.679 | 0.05382 | 0.005 | -12.622
-7.5 | -0.652 | 0.05136 | 0.005 | -12.702
-7 | -0.622 | 0.0478 | 0.004 | -13.005
-6.5 | -0.588 | 0.04461 | 0.004 | -13.177
-6 | -0.551 | 0.04236 | 0.004 | -13.01
-5.5 | -0.514 | 0.0395 | 0.005 | -13.008
-5 | -0.581 | 0.01336 | 0.009 | -43.503
-4.5 | -0.528 | 0.01323 | 0.008 | -39.894
-4 | -0.472 | 0.01277 | 0.007 | -37.005
-3.5 | -0.416 | 0.01235 | 0.006 | -33.648
-3 | -0.358 | 0.01205 | 0.006 | -29.685
-2.5 | -0.299 | 0.00869 | 0.005 | -34.407
-2 | -0.24 | 0.00862 | 0.004 | -27.772
-1.5 | -0.18 | 0.00832 | 0.003 | -21.63
-1 | -0.12 | 0.0083 | 0.002 | -14.472
-0.5 | -0.06 | 0.00823 | 0.001 | -7.296
0 | 0 | 0.00818 | 0 | 0
0.5 | 0.061 | 0.00818 | -0.001 | 7.406
1 | 0.121 | 0.00824 | -0.002 | 14.692
1.5 | 0.181 | 0.00826 | -0.003 | 21.963
2 | 0.242 | 0.00857 | -0.004 | 28.211
2.5 | 0.302 | 0.00863 | -0.005 | 34.96
3 | 0.361 | 0.01199 | -0.006 | 30.118
3.5 | 0.42 | 0.01229 | -0.006 | 34.145
4 | 0.477 | 0.0127 | -0.007 | 37.563
4.5 | 0.533 | 0.01316 | -0.008 | 40.502
5 | 0.587 | 0.01329 | -0.009 | 44.175
5.5 | 0.514 | 0.0395 | -0.005 | 13.008
6 | 0.551 | 0.04236 | -0.004 | 13.01
6.5 | 0.588 | 0.04461 | -0.004 | 13.177
7 | 0.622 | 0.0478 | -0.004 | 13.005
7.5 | 0.652 | 0.05136 | -0.005 | 12.702
8 | 0.679 | 0.05382 | -0.005 | 12.622
8.5 | 0.702 | 0.05792 | -0.005 | 12.128
9 | 0.722 | 0.06228 | -0.006 | 11.586
9.5 | 0.736 | 0.06703 | -0.006 | 10.986
10 | 0.747 | 0.07497 | -0.006 | 9.962
10.5 | 0.753 | 0.08113 | -0.006 | 9.282
11 | 0.755 | 0.08762 | -0.007 | 8.619
11.5 | 0.753 | 0.09485 | -0.007 | 7.943
12 | 0.748 | 0.09343 | -0.008 | 8.004
12.5 | 0.739 | 0.10355 | -0.008 | 7.135
13 | 0.727 | 0.12068 | -0.008 | 6.021
13.5 | 0.712 | 0.13046 | -0.008 | 5.456
14 | 0.695 | 0.126 | -0.009 | 5.515
14.5 | 0.676 | 0.13199 | -0.009 | 5.121
15 | 0.655 | 0.1392 | -0.009 | 4.709
15.5 | 0.634 | 0.14732 | -0.01 | 4.302
16 | 0.611 | 0.16359 | -0.01 | 3.737

## 20. Re 250k Mach 0.10 (2)
BIGFOIL.COM POLAR EXPORT
GA 40-012
GA 40-012 |  |  |  | Cl Max: | 0.8057 | at alpha= | 20 | deg
XFOIL ncrit=9 |  |  |  | L/D Max: | 41.81 | at alpha= | 4 | deg
Re: | 250000 |  |  | Cd Min: | 0.24663 | at alpha= | 20 | deg
Mach: | 0.1 |  |  | Cl=0 at alpha= | 0 | deg
|  |  |  | @ Cl=0.1, Cd= | 0.010955
|  |  |  | @ Cl=0.4, Cd= | 0.010049
|  |  |  | @ Cl=0.6, Cd= | 0.019127
alpha (deg) | Cl | Cd | Cm | Cl/Cd
-14.5 | -0.652 | 0.16425 | 0.021 | -3.9696
-14 | -0.6422 | 0.15619 | 0.0169 | -4.1117
-13.5 | -0.6436 | 0.14569 | 0.0091 | -4.4176
-13 | -0.6503 | 0.13361 | 0 | -4.8672
-12.5 | -0.6386 | 0.12595 | 0.0008 | -5.0703
-12 | -0.6303 | 0.11855 | -0.0019 | -5.3167
-11.5 | -0.6394 | 0.10652 | -0.0093 | -6.0026
-11 | -0.6773 | 0.08756 | -0.0246 | -7.7353
-10.5 | -0.7188 | 0.07575 | -0.0314 | -9.4891
-10 | -0.7677 | 0.06828 | -0.0317 | -11.2434
-9.5 | -0.808 | 0.06597 | -0.0256 | -12.248
-9 | -0.808 | 0.05335 | -0.0254 | -15.1453
-8 | -0.7824 | 0.0385 | -0.0163 | -20.3221
-7.5 | -0.7642 | 0.02971 | -0.0103 | -25.722
-7 | -0.733 | 0.02482 | -0.0073 | -29.5326
-6.5 | -0.659 | 0.02118 | -0.0116 | -31.1143
-6 | -0.5844 | 0.01858 | -0.0157 | -31.4532
-5.5 | -0.519 | 0.01609 | -0.0189 | -32.2561
-5 | -0.4652 | 0.01448 | -0.0194 | -32.1271
-4 | -0.418 | 0.01 | -0.0089 | -41.8
-3.5 | -0.3703 | 0.01013 | -0.0066 | -36.5548
-3 | -0.3216 | 0.0105 | -0.0041 | -30.6286
-2.5 | -0.2724 | 0.0111 | -0.0012 | -24.5405
-2 | -0.219 | 0.01112 | -0.0005 | -19.6942
-1.5 | -0.1646 | 0.01104 | -0.0003 | -14.9094
-1 | -0.11 | 0.01096 | -0.0002 | -10.0365
-0.5 | -0.0551 | 0.01093 | 0.0001 | -5.0412
0 | 0 | 0.01092 | 0 | 0
0.5 | 0.0552 | 0.01093 | -0.0001 | 5.0503
1 | 0.11 | 0.01096 | 0.0002 | 10.0365
1.5 | 0.1646 | 0.01104 | 0.0003 | 14.9094
2 | 0.219 | 0.01112 | 0.0005 | 19.6942
2.5 | 0.2724 | 0.0111 | 0.0012 | 24.5405
3 | 0.3216 | 0.01049 | 0.0041 | 30.6578
3.5 | 0.3703 | 0.01013 | 0.0066 | 36.5548
4 | 0.4181 | 0.01 | 0.0089 | 41.81
4.5 | 0.4293 | 0.01292 | 0.0161 | 33.2276
5 | 0.4653 | 0.01449 | 0.0194 | 32.1118
5.5 | 0.519 | 0.01609 | 0.0189 | 32.2561
6 | 0.5843 | 0.01858 | 0.0158 | 31.4478
6.5 | 0.659 | 0.02118 | 0.0116 | 31.1143
7 | 0.7328 | 0.02485 | 0.0072 | 29.4889
7.5 | 0.7638 | 0.02995 | 0.0104 | 25.5025
8 | 0.7838 | 0.03685 | 0.0166 | 21.27
8.5 | 0.7921 | 0.04797 | 0.0233 | 16.5124
10.5 | 0.7147 | 0.07597 | 0.0309 | 9.4077
11 | 0.6749 | 0.08813 | 0.0237 | 7.658
11.5 | 0.6405 | 0.10656 | 0.0092 | 6.0107
12 | 0.6312 | 0.1187 | 0.0017 | 5.3176
12.5 | 0.6387 | 0.12631 | -0.0013 | 5.0566
14 | 0.6433 | 0.15632 | -0.0171 | 4.1153
14.5 | 0.6532 | 0.16441 | -0.0212 | 3.973
15 | 0.67 | 0.17115 | -0.0235 | 3.9147
15.5 | 0.6892 | 0.17984 | -0.024 | 3.8323
16 | 0.696 | 0.18863 | -0.0303 | 3.6898
16.5 | 0.6989 | 0.19658 | -0.0382 | 3.5553
17 | 0.7129 | 0.20392 | -0.0426 | 3.496
17.5 | 0.7296 | 0.21049 | -0.0461 | 3.4662
18 | 0.757 | 0.21975 | -0.0458 | 3.4448
18.5 | 0.7668 | 0.22684 | -0.0519 | 3.3804
19 | 0.7734 | 0.23298 | -0.0596 | 3.3196
19.5 | 0.7893 | 0.23996 | -0.0642 | 3.2893
20 | 0.8057 | 0.24663 | -0.0684 | 3.2668

## 21. Re 250k Mach 0.25 (1)
BIGFOIL.COM POLAR EXPORT
GA 40-012
GA 40-012 |  |  |  | Cl Max: | 0.694 | at alpha= | 9.5 | deg
JavaFoil+Calcfoil stall+Eppler ext transition |  |  |  | L/D Max: | 44.264 | at alpha= | 5 | deg
Re: | 250000 |  |  | Cd Min: | 0.00825 | at alpha= | 0 | deg
Mach: | 0.25 |  |  | Cl=0 at alpha= | 0 | deg
|  |  |  | @ Cl=0.1, Cd= | 0.0082929
|  |  |  | @ Cl=0.4, Cd= | 0.14963
|  |  |  | @ Cl=0.6, Cd= | 0.14963
alpha (deg) | Cl | Cd | Cm | Cl/Cd
-14.5 | -0.343 | 0.14492 | 0.01 | -2.364
-14 | -0.402 | 0.14189 | 0.009 | -2.831
-13.5 | -0.456 | 0.12789 | 0.009 | -3.567
-13 | -0.506 | 0.11987 | 0.009 | -4.222
-12.5 | -0.551 | 0.10994 | 0.009 | -5.015
-12 | -0.591 | 0.10053 | 0.008 | -5.882
-11.5 | -0.625 | 0.09191 | 0.008 | -6.804
-11 | -0.654 | 0.119 | 0.008 | -5.492
-10.5 | -0.674 | 0.0814 | 0.007 | -8.279
-10 | -0.688 | 0.07806 | 0.007 | -8.809
-9.5 | -0.694 | 0.0685 | 0.006 | -10.135
-9 | -0.693 | 0.06814 | 0.006 | -10.178
-8.5 | -0.686 | 0.06216 | 0.005 | -11.034
-8 | -0.672 | 0.0559 | 0.005 | -12.017
-7.5 | -0.651 | 0.05252 | 0.005 | -12.402
-7 | -0.626 | 0.04882 | 0.004 | -12.816
-6.5 | -0.595 | 0.04551 | 0.004 | -13.077
-6 | -0.56 | 0.04194 | 0.004 | -13.362
-5.5 | -0.522 | 0.04025 | 0.004 | -12.971
-5 | -0.595 | 0.01364 | 0.009 | -43.584
-4.5 | -0.541 | 0.01316 | 0.009 | -41.075
-4 | -0.485 | 0.01299 | 0.008 | -37.289
-3.5 | -0.427 | 0.01213 | 0.007 | -35.174
-3 | -0.367 | 0.01225 | 0.006 | -29.974
-2.5 | -0.307 | 0.00876 | 0.005 | -35.062
-2 | -0.246 | 0.00862 | 0.004 | -28.539
-1.5 | -0.185 | 0.0084 | 0.003 | -22.006
-1 | -0.123 | 0.00837 | 0.002 | -14.728
-0.5 | -0.062 | 0.00831 | 0.001 | -7.426
0 | 0 | 0.00825 | 0 | 0
0.5 | 0.062 | 0.00825 | -0.001 | 7.54
1 | 0.124 | 0.00832 | -0.002 | 14.956
1.5 | 0.186 | 0.00834 | -0.003 | 22.35
2 | 0.248 | 0.00857 | -0.004 | 28.994
2.5 | 0.31 | 0.0087 | -0.005 | 35.628
3 | 0.371 | 0.01219 | -0.006 | 30.416
3.5 | 0.431 | 0.01206 | -0.007 | 35.697
4 | 0.489 | 0.01292 | -0.008 | 37.853
4.5 | 0.546 | 0.01346 | -0.009 | 40.563
5 | 0.6 | 0.01356 | -0.009 | 44.264
5.5 | 0.522 | 0.04025 | -0.004 | 12.971
6 | 0.56 | 0.04194 | -0.004 | 13.362
6.5 | 0.595 | 0.04551 | -0.004 | 13.077
7 | 0.626 | 0.04882 | -0.004 | 12.816
7.5 | 0.651 | 0.05252 | -0.005 | 12.402
8 | 0.672 | 0.0559 | -0.005 | 12.017
8.5 | 0.686 | 0.06216 | -0.005 | 11.034
9 | 0.693 | 0.06814 | -0.006 | 10.178
9.5 | 0.694 | 0.0685 | -0.006 | 10.135
10 | 0.688 | 0.07806 | -0.007 | 8.809
10.5 | 0.674 | 0.0814 | -0.007 | 8.279
11 | 0.654 | 0.119 | -0.008 | 5.492
11.5 | 0.625 | 0.09191 | -0.008 | 6.804
12 | 0.591 | 0.10053 | -0.008 | 5.882
12.5 | 0.551 | 0.10994 | -0.009 | 5.015
13 | 0.506 | 0.11987 | -0.009 | 4.222
13.5 | 0.456 | 0.12789 | -0.009 | 3.567
14 | 0.402 | 0.14189 | -0.009 | 2.831
14.5 | 0.343 | 0.14963 | -0.01 | 2.289

## 22. Re 250k Mach 0.25 (2)
BIGFOIL.COM POLAR EXPORT
GA 40-012
GA 40-012 |  |  |  | Cl Max: | 0.7791 | at alpha= | 8 | deg
XFOIL ncrit=9 |  |  |  | L/D Max: | 41.9765 | at alpha= | 4 | deg
Re: | 250000 |  |  | Cd Min: | 0.14042 | at alpha= | 13 | deg
Mach: | 0.25 |  |  | Cl=0 at alpha= | -99 | deg
|  |  |  | @ Cl=0.1, Cd= | 0.011198
|  |  |  | @ Cl=0.4, Cd= | 0.010245
|  |  |  | @ Cl=0.6, Cd= | 0.019816
alpha (deg) | Cl | Cd | Cm | Cl/Cd
0 | 0 | 0.01113 | 0 | 0
0.5 | 0.0568 | 0.01116 | 0 | 5.0896
1 | 0.1134 | 0.01121 | 0.0001 | 10.116
1.5 | 0.1702 | 0.01125 | 0.0002 | 15.1289
2 | 0.2263 | 0.01134 | 0.0003 | 19.9559
2.5 | 0.2811 | 0.01133 | 0.0012 | 24.8102
3 | 0.3313 | 0.01057 | 0.0048 | 31.3434
3.5 | 0.3824 | 0.01026 | 0.0071 | 37.271
4 | 0.429 | 0.01022 | 0.0103 | 41.9765
4.5 | 0.4349 | 0.01385 | 0.0179 | 31.4007
5 | 0.4742 | 0.01505 | 0.0213 | 31.5083
5.5 | 0.5225 | 0.01674 | 0.0224 | 31.2127
6 | 0.5902 | 0.0194 | 0.0196 | 30.4227
6.5 | 0.6672 | 0.02267 | 0.0159 | 29.431
7 | 0.7418 | 0.02736 | 0.0116 | 27.1126
7.5 | 0.7691 | 0.03216 | 0.0154 | 23.9148
8 | 0.7791 | 0.04222 | 0.0211 | 18.4533
9 | 0.7593 | 0.05821 | 0.0316 | 13.0442
9.5 | 0.73 | 0.0643 | 0.0346 | 11.353
10 | 0.6971 | 0.07246 | 0.0327 | 9.6205
10.5 | 0.6713 | 0.08258 | 0.0273 | 8.1291
12 | 0.6189 | 0.12367 | -0.0002 | 5.0044
12.5 | 0.6209 | 0.13325 | -0.0054 | 4.6597
13 | 0.6339 | 0.14042 | -0.0079 | 4.5143

## 23. Re 250k Mach 0.50 (1)
BIGFOIL.COM POLAR EXPORT
GA 40-012
GA 40-012 |  |  |  | Cl Max: | 1.091 | at alpha= | 20 | deg
JavaFoil+Calcfoil stall+Eppler ext transition |  |  |  | L/D Max: | 39.27 | at alpha= | 4.5 | deg
Re: | 250000 |  |  | Cd Min: | 0.00865 | at alpha= | 0 | deg
Mach: | 0.5 |  |  | Cl=0 at alpha= | 0 | deg
|  |  |  | @ Cl=0.1, Cd= | 0.0086687
|  |  |  | @ Cl=0.4, Cd= | 0.012301
|  |  |  | @ Cl=0.6, Cd= | 0.14047
alpha (deg) | Cl | Cd | Cm | Cl/Cd
-20 | -1.091 | 0.26945 | 0.022 | -4.049
-19.5 | -1.065 | 0.25804 | 0.022 | -4.126
-19 | -1.039 | 0.26013 | 0.021 | -3.993
-18.5 | -1.012 | 0.25368 | 0.021 | -3.991
-18 | -0.986 | 0.24945 | 0.02 | -3.954
-17.5 | -0.958 | 0.22809 | 0.019 | -4.199
-17 | -0.929 | 0.22062 | 0.018 | -4.212
-16.5 | -0.902 | 0.21331 | 0.017 | -4.23
-16 | -0.876 | 0.20832 | 0.016 | -4.204
-15.5 | -0.849 | 0.20029 | 0.016 | -4.239
-15 | -0.823 | 0.19436 | 0.015 | -4.232
-14.5 | -0.796 | 0.19265 | 0.015 | -4.131
-14 | -0.769 | 0.18446 | 0.014 | -4.169
-13.5 | -0.742 | 0.18581 | 0.014 | -3.995
-13 | -0.713 | 0.17141 | 0.012 | -4.162
-12.5 | -0.686 | 0.16751 | 0.011 | -4.096
-12 | -0.659 | 0.23237 | 0.011 | -2.837
-11.5 | -0.632 | 0.14952 | 0.01 | -4.228
-11 | -0.605 | 0.14636 | 0.01 | -4.135
-10.5 | -0.578 | 0.14168 | 0.01 | -4.08
-10 | -0.551 | 0.14038 | 0.009 | -3.924
-9.5 | -0.523 | 0.1284 | 0.008 | -4.074
-9 | -0.496 | 0.11413 | 0.008 | -4.345
-8.5 | -0.469 | 0.11077 | 0.007 | -4.231
-8 | -0.441 | 0.08465 | 0.007 | -5.211
-7.5 | -0.414 | 0.07481 | 0.006 | -5.527
-7 | -0.386 | 0.05757 | 0.005 | -6.708
-6.5 | -0.359 | 0.05055 | 0.005 | -7.1
-6 | -0.538 | 0.05113 | 0.004 | -10.529
-5.5 | -0.542 | 0.04382 | 0.004 | -12.365
-5 | -0.516 | 0.04011 | 0.004 | -12.878
-4.5 | -0.478 | 0.03728 | 0.003 | -12.83
-4 | -0.534 | 0.01445 | 0.008 | -36.924
-3.5 | -0.474 | 0.01365 | 0.007 | -34.697
-3 | -0.409 | 0.0131 | 0.006 | -31.224
-2.5 | -0.343 | 0.00925 | 0.005 | -37.033
-2 | -0.275 | 0.00912 | 0.004 | -30.138
-1.5 | -0.206 | 0.0088 | 0.003 | -23.464
-1 | -0.138 | 0.00874 | 0.002 | -15.783
-0.5 | -0.069 | 0.00872 | 0.001 | -7.91
0 | 0 | 0.00865 | 0 | 0
0.5 | 0.07 | 0.00866 | -0.001 | 8.033
1 | 0.139 | 0.00868 | -0.002 | 16.032
1.5 | 0.208 | 0.00874 | -0.003 | 23.839
2 | 0.277 | 0.00906 | -0.004 | 30.631
2.5 | 0.346 | 0.00919 | -0.005 | 37.652
3 | 0.413 | 0.01305 | -0.006 | 31.668
3.5 | 0.478 | 0.01359 | -0.007 | 35.21
4 | 0.534 | 0.01431 | -0.008 | 37.284
4.5 | 0.588 | 0.01497 | -0.009 | 39.27
5 | 0.516 | 0.03995 | -0.004 | 12.929
5.5 | 0.542 | 0.04422 | -0.004 | 12.255
6 | 0.538 | 0.05163 | -0.004 | 10.428
6.5 | 0.359 | 0.05103 | -0.005 | 7.033
7 | 0.386 | 0.05761 | -0.005 | 6.703
7.5 | 0.413 | 0.07815 | -0.006 | 5.291
8 | 0.441 | 0.08303 | -0.006 | 5.312
8.5 | 0.469 | 0.12389 | -0.007 | 3.782
9 | 0.496 | 0.11413 | -0.008 | 4.345
9.5 | 0.523 | 0.1284 | -0.008 | 4.074
10 | 0.551 | 0.13345 | -0.009 | 4.129
10.5 | 0.578 | 0.13653 | -0.01 | 4.235
11 | 0.605 | 0.14136 | -0.01 | 4.282
11.5 | 0.632 | 0.14935 | -0.01 | 4.233
12 | 0.659 | 0.14938 | -0.011 | 4.413
12.5 | 0.686 | 0.16463 | -0.011 | 4.168
13 | 0.713 | 0.17364 | -0.012 | 4.108
13.5 | 0.742 | 0.18717 | -0.014 | 3.966
14 | 0.769 | 0.18559 | -0.014 | 4.143
14.5 | 0.796 | 0.19393 | -0.015 | 4.103
15 | 0.823 | 0.1958 | -0.015 | 4.201
15.5 | 0.849 | 0.2017 | -0.016 | 4.21
16 | 0.876 | 0.20821 | -0.016 | 4.206
16.5 | 0.902 | 0.21321 | -0.017 | 4.232
17 | 0.929 | 0.21802 | -0.017 | 4.262
17.5 | 0.958 | 0.22751 | -0.019 | 4.209
18 | 0.986 | 0.25073 | -0.02 | 3.933
18.5 | 1.012 | 0.25365 | -0.02 | 3.992
19 | 1.039 | 0.26015 | -0.021 | 3.993
19.5 | 1.065 | 0.26897 | -0.021 | 3.958
20 | 1.091 | 0.27079 | -0.022 | 4.028

## 24. Re 250k Mach 0.50 (2)
BIGFOIL.COM POLAR EXPORT
GA 40-012
GA 40-012 |  |  |  | Cl Max: | 0.8961 | at alpha= | 20 | deg
XFOIL ncrit=9 |  |  |  | L/D Max: | 39.1697 | at alpha= | 3.5 | deg
Re: | 250000 |  |  | Cd Min: | 0.27721 | at alpha= | 20 | deg
Mach: | 0.5 |  |  | Cl=0 at alpha= | 0 | deg
|  |  |  | @ Cl=0.1, Cd= | 0.012249
|  |  |  | @ Cl=0.4, Cd= | 0.011049
|  |  |  | @ Cl=0.6, Cd= | 0.13768
alpha (deg) | Cl | Cd | Cm | Cl/Cd
-20 | -0.895 | 0.27646 | 0.0858 | -3.2374
-19.5 | -0.8797 | 0.27065 | 0.0778 | -3.2503
-19 | -0.8529 | 0.25878 | 0.0746 | -3.2958
-18.5 | -0.8295 | 0.25025 | 0.0705 | -3.3147
-18 | -0.8075 | 0.24207 | 0.0656 | -3.3358
-17.5 | -0.7864 | 0.23367 | 0.0601 | -3.3654
-17 | -0.777 | 0.22791 | 0.0508 | -3.4092
-16.5 | -0.7495 | 0.21635 | 0.048 | -3.4643
-16 | -0.7254 | 0.20784 | 0.0447 | -3.4902
-15.5 | -0.7046 | 0.19965 | 0.0401 | -3.5292
-15 | -0.6872 | 0.1912 | 0.0344 | -3.5941
-14.5 | -0.6825 | 0.18361 | 0.0252 | -3.7171
-14 | -0.6581 | 0.17308 | 0.023 | -3.8023
-13.5 | -0.6345 | 0.16512 | 0.0206 | -3.8427
-13 | -0.6287 | 0.15652 | 0.0127 | -4.0167
-12.5 | -0.6246 | 0.14634 | 0.0051 | -4.2681
-12 | -0.5989 | 0.1379 | 0.0055 | -4.343
-11.5 | -0.5855 | 0.1295 | 0.0018 | -4.5212
-11 | -0.5976 | 0.11802 | -0.0102 | -5.0635
-10.5 | -0.5874 | 0.10808 | -0.0121 | -5.4349
-10 | -0.5777 | 0.09965 | -0.0147 | -5.7973
-9.5 | -0.5984 | 0.07915 | -0.0288 | -7.5603
-9 | -0.6169 | 0.06745 | -0.0363 | -9.146
-8.5 | -0.6472 | 0.05662 | -0.0424 | -11.4306
-8 | -0.677 | 0.04817 | -0.044 | -14.0544
-7.5 | -0.7006 | 0.04183 | -0.0412 | -16.7487
-7 | -0.7168 | 0.0368 | -0.0348 | -19.4783
-6.5 | -0.6842 | 0.0299 | -0.0348 | -22.8829
-6 | -0.6134 | 0.02387 | -0.0367 | -25.6975
-5.5 | -0.5441 | 0.02004 | -0.0364 | -27.1507
-5 | -0.496 | 0.01783 | -0.0322 | -27.8183
-4.5 | -0.4642 | 0.01607 | -0.0261 | -28.8861
-4 | -0.4296 | 0.01457 | -0.0205 | -29.4852
-3.5 | -0.4292 | 0.01096 | -0.0111 | -39.1606
-3 | -0.3765 | 0.01112 | -0.0068 | -33.8579
-2.5 | -0.318 | 0.01217 | -0.0023 | -26.1298
-2 | -0.2554 | 0.01247 | -0.0006 | -20.4812
-1.5 | -0.1916 | 0.01242 | 0 | -15.4267
-1 | -0.1279 | 0.01228 | 0.0002 | -10.4153
-0.5 | -0.0642 | 0.01221 | -0.0001 | -5.258
0 | 0 | 0.01223 | 0 | 0
0.5 | 0.0642 | 0.01221 | 0.0001 | 5.258
1 | 0.128 | 0.01228 | -0.0002 | 10.4235
1.5 | 0.1916 | 0.01242 | 0 | 15.4267
2 | 0.2555 | 0.01247 | 0.0006 | 20.4892
2.5 | 0.318 | 0.01216 | 0.0023 | 26.1513
3 | 0.3766 | 0.01112 | 0.0067 | 33.8669
3.5 | 0.4293 | 0.01096 | 0.0111 | 39.1697
4 | 0.4298 | 0.01457 | 0.0205 | 29.499
4.5 | 0.4644 | 0.01607 | 0.0261 | 28.8986
5 | 0.4961 | 0.01784 | 0.0322 | 27.8083
5.5 | 0.5444 | 0.02003 | 0.0364 | 27.1792
6 | 0.6134 | 0.02387 | 0.0367 | 25.6975
6.5 | 0.6843 | 0.02989 | 0.0348 | 22.8939
7 | 0.7169 | 0.03676 | 0.0348 | 19.5022
7.5 | 0.7007 | 0.04174 | 0.0412 | 16.7873
8 | 0.6769 | 0.04828 | 0.0439 | 14.0203
8.5 | 0.6478 | 0.05664 | 0.0422 | 11.4371
9 | 0.6183 | 0.06735 | 0.0362 | 9.1804
9.5 | 0.599 | 0.07924 | 0.0286 | 7.5593
10 | 0.5787 | 0.09969 | 0.0146 | 5.805
10.5 | 0.5893 | 0.10801 | 0.0123 | 5.456
11 | 0.5966 | 0.11835 | 0.0095 | 5.041
11.5 | 0.5865 | 0.12956 | -0.002 | 4.5269
12 | 0.6004 | 0.13792 | -0.0055 | 4.3532
12.5 | 0.6268 | 0.14675 | -0.0047 | 4.2712
13 | 0.6307 | 0.15662 | -0.0127 | 4.0269
13.5 | 0.6354 | 0.16531 | -0.0209 | 3.8437
14 | 0.6596 | 0.17322 | -0.0231 | 3.8079
14.5 | 0.6834 | 0.18379 | -0.0255 | 3.7184
15 | 0.6875 | 0.19141 | -0.035 | 3.5918
15.5 | 0.7058 | 0.19986 | -0.0404 | 3.5315
16 | 0.7265 | 0.20812 | -0.045 | 3.4908
16.5 | 0.7509 | 0.21669 | -0.0482 | 3.4653
17 | 0.7788 | 0.2284 | -0.0509 | 3.4098
17.5 | 0.7876 | 0.23407 | -0.0603 | 3.3648
18 | 0.8086 | 0.24253 | -0.0659 | 3.334
18.5 | 0.8307 | 0.25079 | -0.0709 | 3.3123
19 | 0.8544 | 0.25956 | -0.0747 | 3.2917
19.5 | 0.8807 | 0.27126 | -0.078 | 3.2467
20 | 0.8961 | 0.27721 | -0.086 | 3.2326

## 25. Re 500k Mach 0.00 (1)
BIGFOIL.COM POLAR EXPORT
GA 40-012
GA 40-012 |  |  |  | Cl Max: | 0.768 | at alpha= | 11.5 | deg
JavaFoil+Calcfoil stall+Eppler ext transition |  |  |  | L/D Max: | 55.981 | at alpha= | 6 | deg
Re: | 500000 |  |  | Cd Min: | 0.00638 | at alpha= | 0 | deg
Mach: | 0 |  |  | Cl=0 at alpha= | 0 | deg
|  |  |  | @ Cl=0.1, Cd= | 0.0064466
|  |  |  | @ Cl=0.4, Cd= | 0.01046
|  |  |  | @ Cl=0.6, Cd= | 0.011542
alpha (deg) | Cl | Cd | Cm | Cl/Cd
-16.5 | -0.637 | 0.14904 | 0.011 | -4.277
-16 | -0.657 | 0.14081 | 0.011 | -4.668
-15.5 | -0.676 | 0.13251 | 0.01 | -5.105
-15 | -0.695 | 0.12541 | 0.01 | -5.538
-14.5 | -0.712 | 0.11873 | 0.01 | -5.993
-14 | -0.727 | 0.11211 | 0.009 | -6.484
-13.5 | -0.74 | 0.10369 | 0.009 | -7.14
-13 | -0.752 | 0.09837 | 0.009 | -7.639
-12.5 | -0.76 | 0.09163 | 0.009 | -8.297
-12 | -0.766 | 0.08525 | 0.008 | -8.983
-11.5 | -0.768 | 0.08104 | 0.007 | -9.477
-11 | -0.767 | 0.07923 | 0.007 | -9.679
-10.5 | -0.762 | 0.07327 | 0.007 | -10.402
-10 | -0.753 | 0.06783 | 0.006 | -11.108
-9.5 | -0.741 | 0.06343 | 0.006 | -11.681
-9 | -0.724 | 0.05878 | 0.006 | -12.325
-8.5 | -0.704 | 0.05424 | 0.005 | -12.978
-8 | -0.68 | 0.05083 | 0.005 | -13.372
-7.5 | -0.652 | 0.04838 | 0.005 | -13.473
-7 | -0.621 | 0.04532 | 0.004 | -13.693
-6.5 | -0.589 | 0.04217 | 0.006 | -13.963
-6 | -0.679 | 0.01233 | 0.011 | -55.078
-5.5 | -0.63 | 0.01194 | 0.01 | -52.792
-5 | -0.579 | 0.01148 | 0.009 | -50.436
-4.5 | -0.526 | 0.01135 | 0.008 | -46.31
-4 | -0.47 | 0.01094 | 0.007 | -42.978
-3.5 | -0.414 | 0.01063 | 0.006 | -38.919
-3 | -0.356 | 0.01027 | 0.006 | -34.674
-2.5 | -0.298 | 0.0068 | 0.005 | -43.734
-2 | -0.238 | 0.0067 | 0.004 | -35.583
-1.5 | -0.179 | 0.0065 | 0.003 | -27.539
-1 | -0.119 | 0.00649 | 0.002 | -18.406
-0.5 | -0.06 | 0.00649 | 0.001 | -9.21
0 | 0 | 0.00638 | 0 | 0
0.5 | 0.06 | 0.00644 | -0.001 | 9.353
1 | 0.121 | 0.00645 | -0.002 | 18.696
1.5 | 0.181 | 0.00646 | -0.003 | 27.975
2 | 0.241 | 0.00665 | -0.004 | 36.161
2.5 | 0.3 | 0.00675 | -0.005 | 44.456
3 | 0.359 | 0.01021 | -0.006 | 35.191
3.5 | 0.418 | 0.01057 | -0.006 | 39.511
4 | 0.475 | 0.01088 | -0.007 | 43.639
4.5 | 0.53 | 0.01128 | -0.008 | 47.031
5 | 0.585 | 0.01141 | -0.009 | 51.232
5.5 | 0.636 | 0.01186 | -0.01 | 53.644
6 | 0.686 | 0.01225 | -0.011 | 55.981
6.5 | 0.589 | 0.04217 | -0.006 | 13.963
7 | 0.621 | 0.04532 | -0.004 | 13.693
7.5 | 0.652 | 0.04838 | -0.005 | 13.473
8 | 0.68 | 0.05083 | -0.005 | 13.372
8.5 | 0.704 | 0.05424 | -0.005 | 12.978
9 | 0.724 | 0.05878 | -0.006 | 12.325
9.5 | 0.741 | 0.06343 | -0.006 | 11.681
10 | 0.753 | 0.06783 | -0.006 | 11.108
10.5 | 0.762 | 0.07327 | -0.007 | 10.402
11 | 0.767 | 0.07923 | -0.007 | 9.679
11.5 | 0.768 | 0.08104 | -0.007 | 9.477
12 | 0.766 | 0.08525 | -0.008 | 8.983
12.5 | 0.76 | 0.09163 | -0.009 | 8.297
13 | 0.752 | 0.09837 | -0.009 | 7.639
13.5 | 0.74 | 0.10369 | -0.009 | 7.14
14 | 0.727 | 0.11211 | -0.009 | 6.484
14.5 | 0.712 | 0.11873 | -0.01 | 5.993
15 | 0.695 | 0.12541 | -0.01 | 5.538
15.5 | 0.676 | 0.13251 | -0.01 | 5.105
16 | 0.657 | 0.14081 | -0.011 | 4.668
16.5 | 0.637 | 0.14904 | -0.011 | 4.277

## 26. Re 500k Mach 0.00 (2)
BIGFOIL.COM POLAR EXPORT
GA 40-012
GA 40-012 |  |  |  | Cl Max: | 0.8702 | at alpha= | 10 | deg
XFOIL ncrit=9 |  |  |  | L/D Max: | 52.6965 | at alpha= | 3.5 | deg
Re: | 500000 |  |  | Cd Min: | 0.16557 | at alpha= | -15 | deg
Mach: | 0 |  |  | Cl=0 at alpha= | 0 | deg
|  |  |  | @ Cl=0.1, Cd= | 0.0072951
|  |  |  | @ Cl=0.4, Cd= | 0.0080686
|  |  |  | @ Cl=0.6, Cd= | 0.014198
alpha (deg) | Cl | Cd | Cm | Cl/Cd
-15 | -0.6734 | 0.16557 | 0.0225 | -4.0672
-14.5 | -0.6596 | 0.15882 | 0.0195 | -4.1531
-14 | -0.65 | 0.1508 | 0.0156 | -4.3103
-13.5 | -0.6442 | 0.14172 | 0.0111 | -4.5456
-13 | -0.6503 | 0.12701 | 0.0021 | -5.1201
-12.5 | -0.6594 | 0.1116 | -0.0066 | -5.9086
-12 | -0.6979 | 0.09079 | -0.0214 | -7.687
-11.5 | -0.7385 | 0.07838 | -0.0293 | -9.422
-11 | -0.7795 | 0.06952 | -0.0321 | -11.2126
-10.5 | -0.8171 | 0.06321 | -0.0298 | -12.9268
-10 | -0.8699 | 0.05175 | -0.0244 | -16.8097
-9 | -0.8683 | 0.03213 | -0.0153 | -27.0246
-8.5 | -0.8385 | 0.02721 | -0.0125 | -30.8159
-8 | -0.8005 | 0.02339 | -0.0104 | -34.224
-7.5 | -0.7382 | 0.01887 | -0.0132 | -39.1203
-7 | -0.6763 | 0.01691 | -0.0156 | -39.9941
-6.5 | -0.633 | 0.01591 | -0.0135 | -39.7863
-6 | -0.5981 | 0.0141 | -0.01 | -42.4184
-5.5 | -0.5554 | 0.01319 | -0.0078 | -42.1077
-5 | -0.5122 | 0.01214 | -0.0058 | -42.1911
-4.5 | -0.4648 | 0.01132 | -0.0045 | -41.0601
-4 | -0.4241 | 0.00957 | -0.0027 | -44.3156
-3.5 | -0.3889 | 0.00738 | -0.0002 | -52.6965
-3 | -0.3353 | 0.00723 | 0.0003 | -46.3762
-2.5 | -0.2806 | 0.0072 | 0.0005 | -38.9722
-2 | -0.2268 | 0.00736 | 0.0012 | -30.8152
-1.5 | -0.1707 | 0.00735 | 0.0011 | -23.2245
-1 | -0.1139 | 0.0073 | 0.0008 | -15.6027
-0.5 | -0.0568 | 0.00728 | 0.0003 | -7.8022
0 | 0 | 0.00728 | 0 | 0
0.5 | 0.0569 | 0.00728 | -0.0004 | 7.8159
1 | 0.114 | 0.0073 | -0.0008 | 15.6164
1.5 | 0.1708 | 0.00735 | -0.0011 | 23.2381
2 | 0.2269 | 0.00736 | -0.0012 | 30.8288
2.5 | 0.2807 | 0.0072 | -0.0005 | 38.9861
3 | 0.3354 | 0.00723 | -0.0003 | 46.39
3.5 | 0.3889 | 0.00738 | 0.0002 | 52.6965
4 | 0.4242 | 0.00957 | 0.0027 | 44.326
4.5 | 0.4649 | 0.01132 | 0.0045 | 41.0689
5.5 | 0.5554 | 0.01321 | 0.0078 | 42.0439
6 | 0.5983 | 0.01411 | 0.01 | 42.4026
6.5 | 0.6333 | 0.01593 | 0.0134 | 39.7552
7 | 0.6766 | 0.01689 | 0.0155 | 40.0592
7.5 | 0.7383 | 0.01884 | 0.0132 | 39.1879
8 | 0.8007 | 0.02353 | 0.0104 | 34.0289
8.5 | 0.8388 | 0.02725 | 0.0124 | 30.7817
9 | 0.8679 | 0.03252 | 0.0152 | 26.6882
9.5 | 0.8592 | 0.04604 | 0.0222 | 18.662
10 | 0.8702 | 0.05183 | 0.0243 | 16.7895
10.5 | 0.8157 | 0.0633 | 0.0298 | 12.8863
11 | 0.7788 | 0.06973 | 0.0319 | 11.1688
11.5 | 0.741 | 0.07839 | 0.0292 | 9.4527
12 | 0.7002 | 0.09076 | 0.0214 | 7.7149
12.5 | 0.6602 | 0.1119 | 0.0062 | 5.8999
13 | 0.6524 | 0.12665 | -0.0019 | 5.1512
13.5 | 0.6456 | 0.14175 | -0.0113 | 4.5545
14 | 0.6513 | 0.15088 | -0.0158 | 4.3167
14.5 | 0.6608 | 0.159 | -0.0198 | 4.156
15 | 0.6755 | 0.16538 | -0.0225 | 4.0845

## 27. Re 500k Mach 0.10 (1)
BIGFOIL.COM POLAR EXPORT
GA 40-012
GA 40-012 |  |  |  | Cl Max: | 0.756 | at alpha= | 11 | deg
JavaFoil+Calcfoil stall+Eppler ext transition |  |  |  | L/D Max: | 54.018 | at alpha= | 6 | deg
Re: | 500000 |  |  | Cd Min: | 0.00643 | at alpha= | 0 | deg
Mach: | 0.1 |  |  | Cl=0 at alpha= | 0 | deg
|  |  |  | @ Cl=0.1, Cd= | 0.00643
|  |  |  | @ Cl=0.4, Cd= | 0.010471
|  |  |  | @ Cl=0.6, Cd= | 0.011555
alpha (deg) | Cl | Cd | Cm | Cl/Cd
-16 | -0.612 | 0.14559 | 0.011 | -4.201
-15.5 | -0.634 | 0.13698 | 0.01 | -4.629
-15 | -0.656 | 0.12891 | 0.01 | -5.087
-14.5 | -0.676 | 0.12022 | 0.01 | -5.625
-14 | -0.695 | 0.11436 | 0.009 | -6.079
-13.5 | -0.712 | 0.10491 | 0.009 | -6.788
-13 | -0.727 | 0.0997 | 0.009 | -7.291
-12.5 | -0.739 | 0.09496 | 0.009 | -7.785
-12 | -0.748 | 0.08603 | 0.008 | -8.698
-11.5 | -0.754 | 0.08195 | 0.008 | -9.197
-11 | -0.756 | 0.07681 | 0.007 | -9.835
-10.5 | -0.753 | 0.0739 | 0.007 | -10.191
-10 | -0.747 | 0.06912 | 0.006 | -10.806
-9.5 | -0.737 | 0.06215 | 0.007 | -11.858
-9 | -0.722 | 0.05877 | 0.006 | -12.278
-8.5 | -0.703 | 0.05465 | 0.005 | -12.855
-8 | -0.679 | 0.05117 | 0.005 | -13.277
-7.5 | -0.652 | 0.04843 | 0.005 | -13.47
-7 | -0.622 | 0.04535 | 0.004 | -13.709
-6.5 | -0.59 | 0.0424 | 0.005 | -13.915
-6 | -0.681 | 0.01282 | 0.011 | -53.145
-5.5 | -0.633 | 0.01197 | 0.01 | -52.846
-5 | -0.581 | 0.01151 | 0.009 | -50.534
-4.5 | -0.528 | 0.01147 | 0.008 | -46.035
-4 | -0.472 | 0.01097 | 0.007 | -43.084
-3.5 | -0.416 | 0.01065 | 0.006 | -39.038
-3 | -0.358 | 0.0103 | 0.006 | -34.734
-2.5 | -0.299 | 0.0068 | 0.005 | -43.958
-2 | -0.24 | 0.0067 | 0.004 | -35.779
-1.5 | -0.18 | 0.00649 | 0.003 | -27.71
-1 | -0.12 | 0.00648 | 0.002 | -18.533
-0.5 | -0.06 | 0.00647 | 0.001 | -9.277
0 | 0 | 0.00643 | 0 | 0
0.5 | 0.061 | 0.00643 | -0.001 | 9.423
1 | 0.121 | 0.00643 | -0.002 | 18.824
1.5 | 0.181 | 0.00645 | -0.003 | 28.153
2 | 0.242 | 0.00665 | -0.004 | 36.361
2.5 | 0.302 | 0.00675 | -0.005 | 44.684
3 | 0.361 | 0.01024 | -0.006 | 35.256
3.5 | 0.42 | 0.01059 | -0.006 | 39.631
4 | 0.477 | 0.0109 | -0.007 | 43.747
4.5 | 0.533 | 0.0114 | -0.008 | 46.756
5 | 0.587 | 0.01144 | -0.009 | 51.331
5.5 | 0.639 | 0.0119 | -0.01 | 53.698
6 | 0.688 | 0.01274 | -0.011 | 54.018
6.5 | 0.59 | 0.0424 | -0.005 | 13.915
7 | 0.622 | 0.04535 | -0.004 | 13.709
7.5 | 0.652 | 0.04843 | -0.005 | 13.47
8 | 0.679 | 0.05117 | -0.005 | 13.277
8.5 | 0.703 | 0.05465 | -0.005 | 12.855
9 | 0.722 | 0.05877 | -0.006 | 12.278
9.5 | 0.737 | 0.06215 | -0.007 | 11.858
10 | 0.747 | 0.06912 | -0.006 | 10.806
10.5 | 0.753 | 0.0739 | -0.007 | 10.191
11 | 0.756 | 0.07681 | -0.007 | 9.835
11.5 | 0.754 | 0.08195 | -0.008 | 9.197
12 | 0.748 | 0.08603 | -0.008 | 8.698
12.5 | 0.739 | 0.09496 | -0.009 | 7.785
13 | 0.727 | 0.0997 | -0.009 | 7.291
13.5 | 0.712 | 0.10491 | -0.009 | 6.788
14 | 0.695 | 0.11436 | -0.009 | 6.079
14.5 | 0.676 | 0.12022 | -0.01 | 5.625
15 | 0.656 | 0.12891 | -0.01 | 5.087
15.5 | 0.634 | 0.13698 | -0.01 | 4.629
16 | 0.612 | 0.14559 | -0.011 | 4.201

## 28. Re 500k Mach 0.10 (2)
BIGFOIL.COM POLAR EXPORT
GA 40-012
GA 40-012 |  |  |  | Cl Max: | 0.8647 | at alpha= | 9 | deg
XFOIL ncrit=9 |  |  |  | L/D Max: | 52.8514 | at alpha= | 3.5 | deg
Re: | 500000 |  |  | Cd Min: | 0.15191 | at alpha= | 14 | deg
Mach: | 0.1 |  |  | Cl=0 at alpha= | 0 | deg
|  |  |  | @ Cl=0.1, Cd= | 0.0073249
|  |  |  | @ Cl=0.4, Cd= | 0.0080384
|  |  |  | @ Cl=0.6, Cd= | 0.014247
alpha (deg) | Cl | Cd | Cm | Cl/Cd
-14 | -0.6487 | 0.15182 | 0.0161 | -4.2728
-13.5 | -0.6426 | 0.14271 | 0.0116 | -4.5028
-13 | -0.6479 | 0.12818 | 0.0025 | -5.0546
-12.5 | -0.6549 | 0.11377 | -0.0055 | -5.7564
-12 | -0.6881 | 0.09307 | -0.0199 | -7.3934
-11.5 | -0.7275 | 0.08006 | -0.0286 | -9.0869
-11 | -0.7678 | 0.07073 | -0.0323 | -10.8554
-10.5 | -0.8052 | 0.06399 | -0.0311 | -12.5832
-10 | -0.8589 | 0.05262 | -0.0263 | -16.3227
-9.5 | -0.8498 | 0.04732 | -0.024 | -17.9586
-9 | -0.8652 | 0.03346 | -0.0167 | -25.8577
-8.5 | -0.8389 | 0.0283 | -0.0136 | -29.6431
-8 | -0.8028 | 0.02396 | -0.0113 | -33.5058
-7.5 | -0.7405 | 0.01926 | -0.014 | -38.4476
-7 | -0.6789 | 0.01716 | -0.0162 | -39.5629
-6.5 | -0.6357 | 0.01607 | -0.0139 | -39.5582
-6 | -0.6003 | 0.01425 | -0.0104 | -42.1263
-5.5 | -0.558 | 0.01329 | -0.0081 | -41.9865
-5 | -0.5145 | 0.01221 | -0.0061 | -42.1376
-4.5 | -0.467 | 0.01138 | -0.0047 | -41.0369
-4 | -0.4247 | 0.0098 | -0.003 | -43.3367
-3.5 | -0.391 | 0.0074 | -0.0003 | -52.8378
-3 | -0.3374 | 0.00725 | 0.0003 | -46.5379
-2.5 | -0.2822 | 0.00723 | 0.0005 | -39.0318
-2 | -0.2282 | 0.00738 | 0.0012 | -30.9214
-1.5 | -0.1717 | 0.00737 | 0.0011 | -23.2972
-1 | -0.1146 | 0.00733 | 0.0008 | -15.6344
-0.5 | -0.0572 | 0.00731 | 0.0003 | -7.8249
0 | 0 | 0.0073 | 0 | 0
0.5 | 0.0572 | 0.00731 | -0.0004 | 7.8249
1 | 0.1147 | 0.00733 | -0.0008 | 15.648
1.5 | 0.1717 | 0.00737 | -0.0011 | 23.2972
2 | 0.2283 | 0.00738 | -0.0012 | 30.935
2.5 | 0.2823 | 0.00723 | -0.0005 | 39.0456
3 | 0.3374 | 0.00725 | -0.0003 | 46.5379
3.5 | 0.3911 | 0.0074 | 0.0002 | 52.8514
4 | 0.4247 | 0.00981 | 0.003 | 43.2926
4.5 | 0.4671 | 0.01138 | 0.0047 | 41.0457
5 | 0.5146 | 0.01221 | 0.006 | 42.1458
5.5 | 0.558 | 0.01331 | 0.0081 | 41.9234
6 | 0.6006 | 0.01426 | 0.0104 | 42.1178
6.5 | 0.6361 | 0.01609 | 0.0138 | 39.5339
7 | 0.6792 | 0.01714 | 0.0161 | 39.6266
7.5 | 0.7406 | 0.01924 | 0.0139 | 38.4927
8 | 0.803 | 0.02409 | 0.0113 | 33.3333
8.5 | 0.8393 | 0.02832 | 0.0135 | 29.6363
9 | 0.8647 | 0.03386 | 0.0166 | 25.5375
9.5 | 0.8506 | 0.04732 | 0.0238 | 17.9755
10 | 0.8592 | 0.0527 | 0.0262 | 16.3036
10.5 | 0.8037 | 0.0641 | 0.031 | 12.5382
11 | 0.7671 | 0.07095 | 0.0321 | 10.8118
11.5 | 0.7299 | 0.08005 | 0.0285 | 9.1181
12 | 0.6902 | 0.09304 | 0.0199 | 7.4183
12.5 | 0.6558 | 0.11401 | 0.0051 | 5.7521
13 | 0.65 | 0.12788 | -0.0024 | 5.0829
13.5 | 0.6441 | 0.14272 | -0.0117 | 4.513
14 | 0.65 | 0.15191 | -0.0163 | 4.2788

## 29. Re 500k Mach 0.25 (1)
BIGFOIL.COM POLAR EXPORT
GA 40-012
GA 40-012 |  |  |  | Cl Max: | 0.7 | at alpha= | 6 | deg
JavaFoil+Calcfoil stall+Eppler ext transition |  |  |  | L/D Max: | 57.162 | at alpha= | 6 | deg
Re: | 500000 |  |  | Cd Min: | 0.00645 | at alpha= | 0 | deg
Mach: | 0.25 |  |  | Cl=0 at alpha= | 0 | deg
|  |  |  | @ Cl=0.1, Cd= | 0.0064832
|  |  |  | @ Cl=0.4, Cd= | 0.010381
|  |  |  | @ Cl=0.6, Cd= | 0.01168
alpha (deg) | Cl | Cd | Cm | Cl/Cd
-14.5 | -0.343 | 0.12632 | 0.01 | -2.713
-14 | -0.402 | 0.12179 | 0.01 | -3.3
-13.5 | -0.456 | 0.11488 | 0.01 | -3.972
-13 | -0.506 | 0.10645 | 0.009 | -4.756
-12.5 | -0.552 | 0.09791 | 0.009 | -5.633
-12 | -0.592 | 0.09188 | 0.009 | -6.438
-11.5 | -0.626 | 0.08629 | 0.008 | -7.251
-11 | -0.654 | 0.10084 | 0.008 | -6.481
-10.5 | -0.674 | 0.07392 | 0.008 | -9.123
-10 | -0.688 | 0.06907 | 0.007 | -9.964
-9.5 | -0.695 | 0.06358 | 0.007 | -10.929
-9 | -0.694 | 0.06031 | 0.006 | -11.503
-8.5 | -0.686 | 0.05764 | 0.006 | -11.901
-8 | -0.673 | 0.05163 | 0.006 | -13.026
-7.5 | -0.651 | 0.04968 | 0.005 | -13.114
-7 | -0.626 | 0.04612 | 0.005 | -13.566
-6.5 | -0.595 | 0.0432 | 0.004 | -13.775
-6 | -0.693 | 0.01233 | 0.011 | -56.215
-5.5 | -0.646 | 0.01226 | 0.01 | -52.663
-5 | -0.595 | 0.01175 | 0.009 | -50.616
-4.5 | -0.541 | 0.01139 | 0.009 | -47.48
-4 | -0.485 | 0.01122 | 0.008 | -43.182
-3.5 | -0.427 | 0.01042 | 0.007 | -40.954
-3 | -0.367 | 0.01046 | 0.006 | -35.112
-2.5 | -0.307 | 0.00687 | 0.005 | -44.736
-2 | -0.246 | 0.00681 | 0.004 | -36.123
-1.5 | -0.185 | 0.00659 | 0.003 | -28.057
-1 | -0.123 | 0.00651 | 0.002 | -18.96
-0.5 | -0.062 | 0.00657 | 0.001 | -9.394
0 | 0 | 0.00645 | 0 | 0
0.5 | 0.062 | 0.00652 | -0.001 | 9.544
1 | 0.124 | 0.00646 | -0.002 | 19.264
1.5 | 0.186 | 0.00654 | -0.003 | 28.512
2 | 0.248 | 0.00676 | -0.004 | 36.725
2.5 | 0.31 | 0.00681 | -0.005 | 45.487
3 | 0.371 | 0.0104 | -0.006 | 35.646
3.5 | 0.431 | 0.01036 | -0.007 | 41.581
4 | 0.489 | 0.01116 | -0.008 | 43.853
4.5 | 0.546 | 0.01165 | -0.009 | 46.882
5 | 0.6 | 0.01168 | -0.009 | 51.422
5.5 | 0.652 | 0.01218 | -0.01 | 53.52
6 | 0.7 | 0.01224 | -0.011 | 57.162
6.5 | 0.595 | 0.0432 | -0.004 | 13.775
7 | 0.626 | 0.04612 | -0.004 | 13.566
7.5 | 0.651 | 0.04968 | -0.005 | 13.114
8 | 0.673 | 0.05163 | -0.006 | 13.026
8.5 | 0.686 | 0.05764 | -0.006 | 11.901
9 | 0.694 | 0.06031 | -0.006 | 11.503
9.5 | 0.695 | 0.06358 | -0.007 | 10.929
10 | 0.688 | 0.06907 | -0.007 | 9.964
10.5 | 0.674 | 0.07392 | -0.007 | 9.123
11 | 0.654 | 0.10084 | -0.008 | 6.481

## 30. Re 500k Mach 0.25 (2)
BIGFOIL.COM POLAR EXPORT
GA 40-012
GA 40-012 |  |  |  | Cl Max: | 0.8461 | at alpha= | 9 | deg
XFOIL ncrit=9 |  |  |  | L/D Max: | 52.769 | at alpha= | 3.5 | deg
Re: | 500000 |  |  | Cd Min: | 0.15675 | at alpha= | 14 | deg
Mach: | 0.25 |  |  | Cl=0 at alpha= | 0 | deg
|  |  |  | @ Cl=0.1, Cd= | 0.0074469
|  |  |  | @ Cl=0.4, Cd= | 0.0076099
|  |  |  | @ Cl=0.6, Cd= | 0.014969
alpha (deg) | Cl | Cd | Cm | Cl/Cd
-14 | -0.6445 | 0.15662 | 0.0185 | -4.1151
-13.5 | -0.6379 | 0.14684 | 0.0132 | -4.3442
-13 | -0.6387 | 0.13376 | 0.0048 | -4.775
-12.5 | -0.6473 | 0.12058 | -0.0013 | -5.3682
-12 | -0.6421 | 0.11294 | -0.0042 | -5.6853
-11.5 | -0.6437 | 0.10299 | -0.0093 | -6.2501
-11 | -0.6586 | 0.08819 | -0.0188 | -7.468
-10.5 | -0.7076 | 0.0701 | -0.0319 | -10.0942
-10 | -0.7484 | 0.06024 | -0.0354 | -12.4236
-9.5 | -0.7799 | 0.05367 | -0.0336 | -14.5314
-9 | -0.8398 | 0.0403 | -0.0242 | -20.8387
-8.5 | -0.8334 | 0.03375 | -0.0199 | -24.6933
-8 | -0.8078 | 0.02813 | -0.0167 | -28.7167
-7.5 | -0.7523 | 0.02178 | -0.0184 | -34.5409
-7 | -0.6931 | 0.01869 | -0.0194 | -37.084
-6.5 | -0.6497 | 0.01711 | -0.0166 | -37.9719
-6 | -0.6102 | 0.01534 | -0.0131 | -39.7784
-5.5 | -0.5699 | 0.01388 | -0.0101 | -41.0591
-5 | -0.5265 | 0.01267 | -0.0076 | -41.5549
-4.5 | -0.478 | 0.01182 | -0.006 | -40.4399
-4 | -0.4296 | 0.0108 | -0.0044 | -39.7778
-3.5 | -0.402 | 0.00762 | -0.0009 | -52.7559
-3 | -0.348 | 0.00736 | 0 | -47.2826
-2.5 | -0.2914 | 0.00733 | 0.0004 | -39.7544
-2 | -0.2358 | 0.00749 | 0.0013 | -31.482
-1.5 | -0.1772 | 0.00748 | 0.0012 | -23.6898
-1 | -0.1181 | 0.00745 | 0.0008 | -15.8523
-0.5 | -0.0592 | 0.00744 | 0.0005 | -7.957
0 | 0 | 0.0074 | 0 | 0
0.5 | 0.0593 | 0.00744 | -0.0005 | 7.9704
1 | 0.1182 | 0.00745 | -0.0008 | 15.8658
1.5 | 0.1773 | 0.00748 | -0.0012 | 23.7032
2 | 0.2358 | 0.00749 | -0.0013 | 31.482
2.5 | 0.2914 | 0.00733 | -0.0004 | 39.7544
3 | 0.3481 | 0.00736 | 0 | 47.2962
3.5 | 0.4021 | 0.00762 | 0.0008 | 52.769
4 | 0.4297 | 0.01081 | 0.0044 | 39.7502
4.5 | 0.4781 | 0.01181 | 0.0059 | 40.4826
5 | 0.5266 | 0.01267 | 0.0076 | 41.5627
5.5 | 0.57 | 0.01389 | 0.0101 | 41.0367
6 | 0.6106 | 0.01535 | 0.013 | 39.7785
6.5 | 0.6502 | 0.0171 | 0.0165 | 38.0234
7 | 0.6934 | 0.01866 | 0.0193 | 37.1597
7.5 | 0.7521 | 0.02193 | 0.0183 | 34.2955
8 | 0.8079 | 0.02834 | 0.0166 | 28.5074
8.5 | 0.8335 | 0.03383 | 0.0198 | 24.6379
9 | 0.8461 | 0.03928 | 0.0239 | 21.5402
9.5 | 0.7809 | 0.05367 | 0.0335 | 14.55
10 | 0.7487 | 0.06033 | 0.0353 | 12.4101
10.5 | 0.7117 | 0.06957 | 0.0321 | 10.23
11 | 0.6598 | 0.08802 | 0.0188 | 7.496
11.5 | 0.6434 | 0.10356 | 0.0088 | 6.2128
12 | 0.6415 | 0.11366 | 0.0036 | 5.644
12.5 | 0.6487 | 0.12054 | 0.0012 | 5.3816
13 | 0.6405 | 0.13362 | -0.0048 | 4.7934
13.5 | 0.6406 | 0.14626 | -0.0127 | 4.3799
14 | 0.6456 | 0.15675 | -0.0188 | 4.1187

## 31. Re 500k Mach 0.50 (1)
BIGFOIL.COM POLAR EXPORT
GA 40-012
GA 40-012 |  |  |  | Cl Max: | 1.091 | at alpha= | 20 | deg
JavaFoil+Calcfoil stall+Eppler ext transition |  |  |  | L/D Max: | 48.276 | at alpha= | 2.5 | deg
Re: | 500000 |  |  | Cd Min: | 0.00674 | at alpha= | 0 | deg
Mach: | 0.5 |  |  | Cl=0 at alpha= | 0 | deg
|  |  |  | @ Cl=0.1, Cd= | 0.0067804
|  |  |  | @ Cl=0.4, Cd= | 0.010394
|  |  |  | @ Cl=0.6, Cd= | 0.11686
alpha (deg) | Cl | Cd | Cm | Cl/Cd
-20 | -1.091 | 0.22714 | 0.022 | -4.804
-19.5 | -1.065 | 0.22066 | 0.022 | -4.826
-19 | -1.039 | 0.21974 | 0.021 | -4.728
-18.5 | -1.013 | 0.21226 | 0.021 | -4.771
-18 | -0.986 | 0.21029 | 0.02 | -4.69
-17.5 | -0.96 | 0.19504 | 0.02 | -4.923
-17 | -0.93 | 0.18857 | 0.018 | -4.934
-16.5 | -0.903 | 0.18169 | 0.017 | -4.97
-16 | -0.876 | 0.17928 | 0.016 | -4.887
-15.5 | -0.849 | 0.17152 | 0.016 | -4.952
-15 | -0.823 | 0.16718 | 0.015 | -4.922
-14.5 | -0.796 | 0.16112 | 0.015 | -4.94
-14 | -0.769 | 0.15821 | 0.014 | -4.861
-13.5 | -0.742 | 0.14979 | 0.014 | -4.956
-13 | -0.714 | 0.14469 | 0.012 | -4.933
-12.5 | -0.686 | 0.13942 | 0.011 | -4.923
-12 | -0.659 | 0.17932 | 0.011 | -3.676
-11.5 | -0.632 | 0.12641 | 0.01 | -5.002
-11 | -0.605 | 0.12324 | 0.01 | -4.911
-10.5 | -0.578 | 0.11866 | 0.01 | -4.872
-10 | -0.551 | 0.11726 | 0.009 | -4.699
-9.5 | -0.523 | 0.10868 | 0.008 | -4.814
-9 | -0.496 | 0.09551 | 0.008 | -5.193
-8.5 | -0.469 | 0.09266 | 0.007 | -5.059
-8 | -0.441 | 0.0716 | 0.007 | -6.163
-7.5 | -0.414 | 0.06485 | 0.006 | -6.379
-7 | -0.386 | 0.05259 | 0.006 | -7.345
-6.5 | -0.359 | 0.0466 | 0.006 | -7.706
-6 | -0.539 | 0.04342 | 0.005 | -12.417
-5.5 | -0.542 | 0.04114 | 0.004 | -13.172
-5 | -0.517 | 0.03807 | 0.004 | -13.567
-4.5 | -0.591 | 0.0131 | 0.01 | -45.1
-4 | -0.535 | 0.01208 | 0.008 | -44.31
-3.5 | -0.474 | 0.01183 | 0.007 | -40.056
-3 | -0.409 | 0.01122 | 0.006 | -36.474
-2.5 | -0.343 | 0.00722 | 0.005 | -47.465
-2 | -0.275 | 0.0071 | 0.004 | -38.724
-1.5 | -0.207 | 0.00691 | 0.003 | -29.878
-1 | -0.138 | 0.00687 | 0.002 | -20.084
-0.5 | -0.069 | 0.00679 | 0.001 | -10.152
0 | 0 | 0.00674 | 0 | 0
0.5 | 0.07 | 0.00675 | -0.001 | 10.316
1 | 0.139 | 0.00682 | -0.002 | 20.412
1.5 | 0.208 | 0.00686 | -0.003 | 30.372
2 | 0.277 | 0.00705 | -0.004 | 39.376
2.5 | 0.346 | 0.00717 | -0.005 | 48.276
3 | 0.413 | 0.01117 | -0.006 | 37.008
3.5 | 0.478 | 0.01177 | -0.007 | 40.664
4 | 0.54 | 0.01234 | -0.008 | 43.778
4.5 | 0.591 | 0.01292 | -0.009 | 45.726
5 | 0.517 | 0.03799 | -0.004 | 13.596
5.5 | 0.542 | 0.04146 | -0.004 | 13.07
6 | 0.539 | 0.04396 | -0.005 | 12.261
6.5 | 0.359 | 0.04716 | -0.006 | 7.614
7 | 0.386 | 0.0529 | -0.006 | 7.303
7.5 | 0.414 | 0.06761 | -0.006 | 6.118
8 | 0.441 | 0.07425 | -0.007 | 5.943
8.5 | 0.469 | 0.10398 | -0.007 | 4.507
9 | 0.496 | 0.09551 | -0.008 | 5.193
9.5 | 0.523 | 0.10868 | -0.008 | 4.814
10 | 0.551 | 0.11017 | -0.009 | 5.003
10.5 | 0.578 | 0.11314 | -0.01 | 5.111
11 | 0.605 | 0.1177 | -0.01 | 5.143
11.5 | 0.632 | 0.12625 | -0.01 | 5.008
12 | 0.659 | 0.12482 | -0.011 | 5.282
12.5 | 0.686 | 0.13804 | -0.011 | 4.971
13 | 0.714 | 0.14357 | -0.012 | 4.971
13.5 | 0.742 | 0.15089 | -0.014 | 4.92
14 | 0.769 | 0.15447 | -0.014 | 4.979
14.5 | 0.796 | 0.1623 | -0.015 | 4.904
15 | 0.823 | 0.16408 | -0.015 | 5.014
15.5 | 0.849 | 0.16899 | -0.016 | 5.026
16 | 0.876 | 0.17915 | -0.016 | 4.891
16.5 | 0.903 | 0.18154 | -0.017 | 4.974
17 | 0.931 | 0.19224 | -0.018 | 4.84
17.5 | 0.96 | 0.19547 | -0.02 | 4.912
18 | 0.986 | 0.21143 | -0.02 | 4.665
18.5 | 1.013 | 0.21228 | -0.021 | 4.77
19 | 1.039 | 0.21976 | -0.021 | 4.728
19.5 | 1.065 | 0.22227 | -0.021 | 4.791
20 | 1.091 | 0.22765 | -0.022 | 4.793

## 32. Re 500k Mach 0.50 (2)
BIGFOIL.COM POLAR EXPORT
GA 40-012
GA 40-012 |  |  |  | Cl Max: | 0.8958 | at alpha= | 20 | deg
XFOIL ncrit=9 |  |  |  | L/D Max: | 49.8106 | at alpha= | 3 | deg
Re: | 500000 |  |  | Cd Min: | 0.27619 | at alpha= | 20 | deg
Mach: | 0.5 |  |  | Cl=0 at alpha= | 0 | deg
|  |  |  | @ Cl=0.1, Cd= | 0.0079795
|  |  |  | @ Cl=0.4, Cd= | 0.0086734
|  |  |  | @ Cl=0.6, Cd= | 0.12361
alpha (deg) | Cl | Cd | Cm | Cl/Cd
-20 | -0.8948 | 0.27559 | 0.0878 | -3.2469
-19.5 | -0.8748 | 0.26669 | 0.0807 | -3.2802
-19 | -0.8535 | 0.25749 | 0.0756 | -3.3147
-18.5 | -0.8308 | 0.24942 | 0.0714 | -3.3309
-18 | -0.8091 | 0.24132 | 0.0665 | -3.3528
-17.5 | -0.7878 | 0.23286 | 0.0613 | -3.3831
-17 | -0.7686 | 0.22375 | 0.0548 | -3.4351
-16.5 | -0.7536 | 0.21497 | 0.0477 | -3.5056
-16 | -0.7292 | 0.20565 | 0.0447 | -3.5458
-15.5 | -0.7076 | 0.19791 | 0.0408 | -3.5754
-15 | -0.6882 | 0.18954 | 0.036 | -3.6309
-14.5 | -0.6742 | 0.18004 | 0.0291 | -3.7447
-14 | -0.6609 | 0.17037 | 0.0225 | -3.8792
-13.5 | -0.6462 | 0.16041 | 0.018 | -4.0284
-13 | -0.6257 | 0.15295 | 0.0158 | -4.0909
-12.5 | -0.6112 | 0.14438 | 0.0114 | -4.2333
-12 | -0.602 | 0.13438 | 0.0055 | -4.4798
-11.5 | -0.5981 | 0.12264 | -0.003 | -4.8769
-11 | -0.5947 | 0.11302 | -0.0062 | -5.2619
-10.5 | -0.5899 | 0.1036 | -0.0108 | -5.694
-10 | -0.6016 | 0.08744 | -0.0199 | -6.8801
-9.5 | -0.6137 | 0.07432 | -0.0286 | -8.2575
-9 | -0.6397 | 0.06132 | -0.0378 | -10.4322
-8.5 | -0.6718 | 0.05086 | -0.0429 | -13.2088
-8 | -0.7013 | 0.04266 | -0.0435 | -16.4393
-7.5 | -0.7229 | 0.03614 | -0.0401 | -20.0028
-7 | -0.7132 | 0.02932 | -0.0375 | -24.3247
-6.5 | -0.6972 | 0.02443 | -0.0305 | -28.5387
-6 | -0.6544 | 0.02061 | -0.0257 | -31.7516
-5.5 | -0.6054 | 0.01721 | -0.022 | -35.1772
-5 | -0.561 | 0.01525 | -0.0175 | -36.7869
-4.5 | -0.5193 | 0.01357 | -0.0129 | -38.2682
-4 | -0.4707 | 0.01231 | -0.0095 | -38.2372
-3.5 | -0.4182 | 0.01118 | -0.0069 | -37.4061
-3 | -0.3944 | 0.00792 | -0.0015 | -49.798
-2.5 | -0.3314 | 0.00779 | -0.0003 | -42.5417
-2 | -0.2681 | 0.00801 | 0.0011 | -33.4707
-1.5 | -0.202 | 0.00805 | 0.0014 | -25.0932
-1 | -0.1344 | 0.008 | 0.0009 | -16.8
-0.5 | -0.0672 | 0.00796 | 0.0005 | -8.4422
0 | 0 | 0.00795 | 0 | 0
0.5 | 0.0673 | 0.00796 | -0.0005 | 8.4548
1 | 0.1345 | 0.008 | -0.0009 | 16.8125
1.5 | 0.202 | 0.00805 | -0.0014 | 25.0932
2 | 0.2682 | 0.008 | -0.0011 | 33.525
2.5 | 0.3315 | 0.00779 | 0.0003 | 42.5546
3 | 0.3945 | 0.00792 | 0.0015 | 49.8106
3.5 | 0.4183 | 0.01118 | 0.0069 | 37.415
4 | 0.4708 | 0.01231 | 0.0094 | 38.2453
4.5 | 0.5193 | 0.01357 | 0.0129 | 38.2682
5 | 0.5613 | 0.01525 | 0.0174 | 36.8066
5.5 | 0.6059 | 0.01721 | 0.0219 | 35.2063
6 | 0.6548 | 0.02063 | 0.0257 | 31.7402
6.5 | 0.6977 | 0.02442 | 0.0304 | 28.5708
7 | 0.7137 | 0.02931 | 0.0374 | 24.3501
7.5 | 0.7231 | 0.03616 | 0.04 | 19.9972
8 | 0.7013 | 0.04274 | 0.0434 | 16.4085
8.5 | 0.6725 | 0.05087 | 0.0428 | 13.22
9 | 0.6413 | 0.06121 | 0.0377 | 10.477
9.5 | 0.6141 | 0.0745 | 0.0283 | 8.243
10 | 0.602 | 0.0877 | 0.0195 | 6.8643
10.5 | 0.5912 | 0.10353 | 0.0108 | 5.7104
11 | 0.5962 | 0.11282 | 0.0064 | 5.2845
11.5 | 0.5994 | 0.12259 | 0.003 | 4.8895
12 | 0.6058 | 0.13349 | -0.0036 | 4.5382
12.5 | 0.6124 | 0.14447 | -0.0116 | 4.2389
13 | 0.6265 | 0.15316 | -0.0161 | 4.0905
13.5 | 0.6471 | 0.1606 | -0.0185 | 4.0293
14 | 0.6619 | 0.17054 | -0.0228 | 3.8812
14.5 | 0.6754 | 0.18022 | -0.0293 | 3.7476
15 | 0.6892 | 0.18979 | -0.0363 | 3.6314
15.5 | 0.7086 | 0.19815 | -0.0411 | 3.5761
16 | 0.731 | 0.20577 | -0.0447 | 3.5525
16.5 | 0.755 | 0.21526 | -0.0479 | 3.5074
17 | 0.7706 | 0.22401 | -0.0546 | 3.44
17.5 | 0.789 | 0.23323 | -0.0616 | 3.3829
18 | 0.8102 | 0.24175 | -0.0667 | 3.3514
18.5 | 0.832 | 0.24997 | -0.0718 | 3.3284
19 | 0.8548 | 0.25813 | -0.0758 | 3.3115
19.5 | 0.8764 | 0.26737 | -0.0807 | 3.2779
20 | 0.8958 | 0.27619 | -0.088 | 3.2434

## 33. Re 750k Mach 0.00 (1)
BIGFOIL.COM POLAR EXPORT
GA 40-012
GA 40-012 |  |  |  | Cl Max: | 0.769 | at alpha= | 11.5 | deg
JavaFoil+Calcfoil stall+Eppler ext transition |  |  |  | L/D Max: | 63.749 | at alpha= | 6.5 | deg
Re: | 750000 |  |  | Cd Min: | 0.00563 | at alpha= | 0 | deg
Mach: | 0 |  |  | Cl=0 at alpha= | 0 | deg
|  |  |  | @ Cl=0.1, Cd= | 0.0057193
|  |  |  | @ Cl=0.4, Cd= | 0.009628
|  |  |  | @ Cl=0.6, Cd= | 0.010637
alpha (deg) | Cl | Cd | Cm | Cl/Cd
-16.5 | -0.638 | 0.14085 | 0.011 | -4.528
-16 | -0.658 | 0.1361 | 0.011 | -4.832
-15.5 | -0.677 | 0.12736 | 0.011 | -5.314
-15 | -0.695 | 0.12056 | 0.011 | -5.764
-14.5 | -0.712 | 0.11371 | 0.01 | -6.26
-14 | -0.727 | 0.10639 | 0.01 | -6.835
-13.5 | -0.741 | 0.1004 | 0.01 | -7.378
-13 | -0.752 | 0.09482 | 0.009 | -7.93
-12.5 | -0.761 | 0.08795 | 0.009 | -8.649
-12 | -0.766 | 0.08247 | 0.009 | -9.292
-11.5 | -0.769 | 0.07844 | 0.008 | -9.799
-11 | -0.768 | 0.07346 | 0.008 | -10.449
-10.5 | -0.763 | 0.06911 | 0.007 | -11.037
-10 | -0.754 | 0.06554 | 0.006 | -11.498
-9.5 | -0.742 | 0.061 | 0.007 | -12.16
-9 | -0.724 | 0.05709 | 0.006 | -12.69
-8.5 | -0.704 | 0.05289 | 0.005 | -13.31
-8 | -0.68 | 0.04967 | 0.005 | -13.685
-7.5 | -0.653 | 0.04709 | 0.006 | -13.87
-7 | -0.624 | 0.04374 | 0.006 | -14.256
-6.5 | -0.725 | 0.01157 | 0.012 | -62.669
-6 | -0.679 | 0.01139 | 0.011 | -59.628
-5.5 | -0.63 | 0.01101 | 0.01 | -57.235
-5 | -0.579 | 0.01057 | 0.009 | -54.763
-4.5 | -0.526 | 0.01044 | 0.008 | -50.325
-4 | -0.47 | 0.01005 | 0.007 | -46.8
-3.5 | -0.414 | 0.00981 | 0.006 | -42.164
-3 | -0.356 | 0.0094 | 0.006 | -37.858
-2.5 | -0.298 | 0.00598 | 0.005 | -49.762
-2 | -0.239 | 0.00594 | 0.004 | -40.178
-1.5 | -0.179 | 0.00575 | 0.003 | -31.154
-1 | -0.12 | 0.00579 | 0.002 | -20.648
-0.5 | -0.06 | 0.00573 | 0.001 | -10.436
0 | 0 | 0.00563 | 0 | 0
0.5 | 0.06 | 0.00568 | -0.001 | 10.601
1 | 0.121 | 0.00574 | -0.002 | 20.98
1.5 | 0.181 | 0.0057 | -0.003 | 31.659
2 | 0.241 | 0.00589 | -0.004 | 40.84
2.5 | 0.3 | 0.00593 | -0.005 | 50.6
3 | 0.359 | 0.00935 | -0.006 | 38.431
3.5 | 0.418 | 0.00975 | -0.006 | 42.813
4 | 0.475 | 0.00999 | -0.007 | 47.531
4.5 | 0.53 | 0.01038 | -0.008 | 51.121
5 | 0.585 | 0.01051 | -0.009 | 55.64
5.5 | 0.636 | 0.01094 | -0.01 | 58.172
6 | 0.686 | 0.01131 | -0.011 | 60.62
6.5 | 0.732 | 0.01148 | -0.012 | 63.749
7 | 0.624 | 0.04374 | -0.006 | 14.256
7.5 | 0.653 | 0.04709 | -0.006 | 13.87
8 | 0.68 | 0.04967 | -0.005 | 13.685
8.5 | 0.704 | 0.05289 | -0.005 | 13.31
9 | 0.724 | 0.05709 | -0.006 | 12.69
9.5 | 0.742 | 0.061 | -0.007 | 12.16
10 | 0.754 | 0.06554 | -0.006 | 11.498
10.5 | 0.763 | 0.06911 | -0.007 | 11.037
11 | 0.768 | 0.07346 | -0.008 | 10.449
11.5 | 0.769 | 0.07844 | -0.008 | 9.799
12 | 0.766 | 0.08247 | -0.009 | 9.292
12.5 | 0.761 | 0.08795 | -0.009 | 8.649
13 | 0.752 | 0.09482 | -0.009 | 7.93
13.5 | 0.741 | 0.1004 | -0.009 | 7.378
14 | 0.727 | 0.10639 | -0.01 | 6.835
14.5 | 0.712 | 0.11371 | -0.01 | 6.26
15 | 0.695 | 0.12056 | -0.01 | 5.764
15.5 | 0.677 | 0.12736 | -0.011 | 5.314
16 | 0.658 | 0.1361 | -0.011 | 4.832
16.5 | 0.638 | 0.14085 | -0.011 | 4.528

## 34. Re 750k Mach 0.00 (2)
BIGFOIL.COM POLAR EXPORT
GA 40-012
GA 40-012 |  |  |  | Cl Max: | 0.9404 | at alpha= | 10 | deg
XFOIL ncrit=9 |  |  |  | L/D Max: | 55.3201 | at alpha= | 3.5 | deg
Re: | 750000 |  |  | Cd Min: | 0.16272 | at alpha= | -15 | deg
Mach: | 0 |  |  | Cl=0 at alpha= | 0 | deg
|  |  |  | @ Cl=0.1, Cd= | 0.0061149
|  |  |  | @ Cl=0.4, Cd= | 0.0077922
|  |  |  | @ Cl=0.6, Cd= | 0.012224
alpha (deg) | Cl | Cd | Cm | Cl/Cd
-15 | -0.6768 | 0.16272 | 0.022 | -4.1593
-14.5 | -0.6638 | 0.15616 | 0.0188 | -4.2508
-14 | -0.6548 | 0.14808 | 0.0148 | -4.4219
-13.5 | -0.65 | 0.13873 | 0.0102 | -4.6854
-13 | -0.6563 | 0.12383 | 0.0022 | -5.3
-11 | -0.88 | 0.04935 | -0.0313 | -17.8318
-10.5 | -0.9176 | 0.04297 | -0.0248 | -21.3544
-10 | -0.9409 | 0.03379 | -0.0179 | -27.8455
-9.5 | -0.9283 | 0.02675 | -0.0136 | -34.7028
-9 | -0.8936 | 0.02269 | -0.0114 | -39.383
-8.5 | -0.8509 | 0.02047 | -0.0102 | -41.5681
-8 | -0.7907 | 0.01712 | -0.0127 | -46.1857
-7.5 | -0.7474 | 0.01578 | -0.0111 | -47.3638
-7 | -0.7072 | 0.01468 | -0.0086 | -48.1744
-6.5 | -0.6633 | 0.0138 | -0.0067 | -48.0652
-5.5 | -0.5732 | 0.01186 | -0.0036 | -48.3305
-5 | -0.5262 | 0.01091 | -0.0024 | -48.231
-4.5 | -0.4759 | 0.01026 | -0.0017 | -46.384
-4 | -0.4255 | 0.00954 | -0.0011 | -44.6017
-3.5 | -0.3889 | 0.00702 | 0.0008 | -55.3989
-3 | -0.3388 | 0.00627 | 0.0014 | -54.0351
-2.5 | -0.2832 | 0.00615 | 0.0013 | -46.0488
-2 | -0.2279 | 0.00611 | 0.0014 | -37.2995
-1.5 | -0.1718 | 0.00617 | 0.0013 | -27.8444
-1 | -0.1147 | 0.00612 | 0.0009 | -18.7418
-0.5 | -0.0573 | 0.0061 | 0.0005 | -9.3934
0 | 0 | 0.00614 | 0 | 0
0.5 | 0.0574 | 0.0061 | -0.0005 | 9.4098
1 | 0.1147 | 0.00612 | -0.0009 | 18.7418
1.5 | 0.1719 | 0.00617 | -0.0013 | 27.8606
2 | 0.228 | 0.00611 | -0.0014 | 37.3159
2.5 | 0.2833 | 0.00615 | -0.0013 | 46.065
3 | 0.3389 | 0.00627 | -0.0014 | 54.051
3.5 | 0.3889 | 0.00703 | -0.0008 | 55.3201
4 | 0.4256 | 0.00955 | 0.0011 | 44.5654
4.5 | 0.476 | 0.01027 | 0.0017 | 46.3486
5 | 0.5263 | 0.01091 | 0.0024 | 48.2401
5.5 | 0.5732 | 0.01189 | 0.0036 | 48.2086
6 | 0.6222 | 0.0125 | 0.0046 | 49.776
6.5 | 0.6634 | 0.01382 | 0.0067 | 48.0029
7 | 0.7077 | 0.01466 | 0.0085 | 48.2742
7.5 | 0.7484 | 0.01573 | 0.0109 | 47.5779
8 | 0.7913 | 0.01713 | 0.0126 | 46.1938
8.5 | 0.8515 | 0.02053 | 0.01 | 41.4759
9 | 0.8941 | 0.02291 | 0.0113 | 39.0266
9.5 | 0.9293 | 0.02673 | 0.0134 | 34.7662
10 | 0.9404 | 0.03414 | 0.0178 | 27.5454
10.5 | 0.9169 | 0.04326 | 0.0247 | 21.1951
11 | 0.9013 | 0.04871 | 0.0295 | 18.5034
12.5 | 0.67 | 0.10722 | 0.0065 | 6.2488
13 | 0.6586 | 0.12307 | -0.0018 | 5.3514
13.5 | 0.6513 | 0.13886 | -0.0105 | 4.6903
14 | 0.6563 | 0.14811 | -0.015 | 4.4312
14.5 | 0.6648 | 0.15645 | -0.0192 | 4.2493
15 | 0.6789 | 0.16254 | -0.0221 | 4.1768

## 35. Re 750k Mach 0.10 (1)
BIGFOIL.COM POLAR EXPORT
GA 40-012
GA 40-012 |  |  |  | Cl Max: | 0.756 | at alpha= | 11 | deg
JavaFoil+Calcfoil stall+Eppler ext transition |  |  |  | L/D Max: | 63.853 | at alpha= | 6.5 | deg
Re: | 750000 |  |  | Cd Min: | 0.00567 | at alpha= | 0 | deg
Mach: | 0.1 |  |  | Cl=0 at alpha= | 0 | deg
|  |  |  | @ Cl=0.1, Cd= | 0.005691
|  |  |  | @ Cl=0.4, Cd= | 0.0096151
|  |  |  | @ Cl=0.6, Cd= | 0.010682
alpha (deg) | Cl | Cd | Cm | Cl/Cd
-16 | -0.612 | 0.13574 | 0.011 | -4.508
-15.5 | -0.634 | 0.13049 | 0.011 | -4.861
-15 | -0.656 | 0.12233 | 0.01 | -5.362
-14.5 | -0.676 | 0.11513 | 0.01 | -5.876
-14 | -0.695 | 0.10869 | 0.01 | -6.399
-13.5 | -0.713 | 0.10079 | 0.009 | -7.069
-13 | -0.727 | 0.0954 | 0.009 | -7.624
-12.5 | -0.74 | 0.09005 | 0.009 | -8.214
-12 | -0.749 | 0.08234 | 0.009 | -9.093
-11.5 | -0.754 | 0.07895 | 0.008 | -9.553
-11 | -0.756 | 0.07356 | 0.008 | -10.277
-10.5 | -0.754 | 0.06893 | 0.007 | -10.936
-10 | -0.748 | 0.06521 | 0.007 | -11.462
-9.5 | -0.738 | 0.05998 | 0.007 | -12.298
-9 | -0.723 | 0.05676 | 0.007 | -12.734
-8.5 | -0.703 | 0.05316 | 0.005 | -13.217
-8 | -0.679 | 0.04971 | 0.005 | -13.668
-7.5 | -0.652 | 0.04734 | 0.005 | -13.782
-7 | -0.622 | 0.04437 | 0.004 | -14.013
-6.5 | -0.727 | 0.01158 | 0.012 | -62.772
-6 | -0.681 | 0.01149 | 0.011 | -59.288
-5.5 | -0.633 | 0.01104 | 0.01 | -57.33
-5 | -0.582 | 0.01066 | 0.009 | -54.572
-4.5 | -0.528 | 0.01055 | 0.008 | -50.029
-4 | -0.473 | 0.01007 | 0.007 | -46.939
-3.5 | -0.416 | 0.00977 | 0.006 | -42.565
-3 | -0.358 | 0.00948 | 0.006 | -37.72
-2.5 | -0.299 | 0.00603 | 0.005 | -49.631
-2 | -0.24 | 0.00593 | 0.004 | -40.433
-1.5 | -0.18 | 0.00579 | 0.003 | -31.068
-1 | -0.12 | 0.00571 | 0.002 | -21.02
-0.5 | -0.06 | 0.00577 | 0.001 | -10.409
0 | 0 | 0.00567 | 0 | 0
0.5 | 0.061 | 0.00573 | -0.001 | 10.576
1 | 0.121 | 0.00567 | -0.002 | 21.359
1.5 | 0.181 | 0.00575 | -0.003 | 31.575
2 | 0.242 | 0.00588 | -0.004 | 41.108
2.5 | 0.302 | 0.00598 | -0.005 | 50.472
3 | 0.361 | 0.00943 | -0.006 | 38.294
3.5 | 0.42 | 0.00971 | -0.006 | 43.222
4 | 0.477 | 0.01 | -0.007 | 47.672
4.5 | 0.533 | 0.01049 | -0.008 | 50.824
5 | 0.587 | 0.01059 | -0.009 | 55.451
5.5 | 0.639 | 0.01096 | -0.01 | 58.268
6 | 0.688 | 0.01141 | -0.011 | 60.28
6.5 | 0.734 | 0.01149 | -0.012 | 63.853
7 | 0.622 | 0.04437 | -0.004 | 14.013
7.5 | 0.652 | 0.04734 | -0.005 | 13.782
8 | 0.679 | 0.04971 | -0.005 | 13.668
8.5 | 0.703 | 0.05316 | -0.005 | 13.217
9 | 0.723 | 0.05676 | -0.007 | 12.734
9.5 | 0.738 | 0.05998 | -0.007 | 12.298
10 | 0.748 | 0.06521 | -0.007 | 11.462
10.5 | 0.754 | 0.06893 | -0.007 | 10.936
11 | 0.756 | 0.07356 | -0.008 | 10.277
11.5 | 0.754 | 0.07895 | -0.008 | 9.553
12 | 0.749 | 0.08234 | -0.009 | 9.093
12.5 | 0.74 | 0.09005 | -0.009 | 8.214
13 | 0.727 | 0.0954 | -0.009 | 7.624
13.5 | 0.713 | 0.10079 | -0.009 | 7.069
14 | 0.695 | 0.10869 | -0.01 | 6.399
14.5 | 0.676 | 0.11513 | -0.01 | 5.876
15 | 0.656 | 0.12233 | -0.01 | 5.362
15.5 | 0.634 | 0.13049 | -0.011 | 4.861
16 | 0.612 | 0.13574 | -0.011 | 4.508

## 36. Re 750k Mach 0.10 (2)
BIGFOIL.COM POLAR EXPORT
GA 40-012
GA 40-012 |  |  |  | Cl Max: | 0.9245 | at alpha= | 9.5 | deg
XFOIL ncrit=9 |  |  |  | L/D Max: | 54.2559 | at alpha= | 3.5 | deg
Re: | 750000 |  |  | Cd Min: | 0.05173 | at alpha= | 11 | deg
Mach: | 0.1 |  |  | Cl=0 at alpha= | -99 | deg
|  |  |  | @ Cl=0.1, Cd= | 0.006132
|  |  |  | @ Cl=0.4, Cd= | 0.007842
|  |  |  | @ Cl=0.6, Cd= | 0.012269
alpha (deg) | Cl | Cd | Cm | Cl/Cd
0 | 0 | 0.00614 | 0 | 0
0.5 | 0.0577 | 0.00611 | -0.0005 | 9.4435
1 | 0.1154 | 0.00614 | -0.001 | 18.7948
1.5 | 0.1729 | 0.00618 | -0.0014 | 27.9773
2 | 0.2292 | 0.00613 | -0.0014 | 37.3899
2.5 | 0.285 | 0.00617 | -0.0013 | 46.1912
3 | 0.3409 | 0.0063 | -0.0014 | 54.1111
3.5 | 0.3901 | 0.00719 | -0.0006 | 54.2559
4 | 0.4273 | 0.00964 | 0.0012 | 44.3257
4.5 | 0.4783 | 0.01031 | 0.0019 | 46.3919
5 | 0.529 | 0.01097 | 0.0026 | 48.2224
5.5 | 0.576 | 0.01194 | 0.0039 | 48.2412
6 | 0.6249 | 0.01261 | 0.005 | 49.5559
6.5 | 0.6665 | 0.01393 | 0.0071 | 47.8464
7 | 0.7103 | 0.01487 | 0.0091 | 47.7673
7.5 | 0.751 | 0.016 | 0.0116 | 46.9375
8 | 0.7934 | 0.01759 | 0.0135 | 45.1052
8.5 | 0.8543 | 0.02112 | 0.011 | 40.4498
9 | 0.8954 | 0.02392 | 0.0125 | 37.4331
9.5 | 0.9245 | 0.02888 | 0.0153 | 32.0118
10 | 0.9234 | 0.03722 | 0.0208 | 24.8092
10.5 | 0.8939 | 0.04502 | 0.0281 | 19.8556
11 | 0.8548 | 0.05173 | 0.0327 | 16.5243

## 37. Re 750k Mach 0.25 (1)
BIGFOIL.COM POLAR EXPORT
GA 40-012
GA 40-012 |  |  |  | Cl Max: | 0.7 | at alpha= | 6 | deg
JavaFoil+Calcfoil stall+Eppler ext transition |  |  |  | L/D Max: | 61.595 | at alpha= | 6 | deg
Re: | 750000 |  |  | Cd Min: | 0.00568 | at alpha= | 0 | deg
Mach: | 0.25 |  |  | Cl=0 at alpha= | 0 | deg
|  |  |  | @ Cl=0.1, Cd= | 0.0057361
|  |  |  | @ Cl=0.4, Cd= | 0.0095403
|  |  |  | @ Cl=0.6, Cd= | 0.01084
alpha (deg) | Cl | Cd | Cm | Cl/Cd
-14.5 | -0.343 | 0.12383 | 0.011 | -2.769
-14 | -0.402 | 0.11523 | 0.01 | -3.489
-13.5 | -0.457 | 0.10959 | 0.01 | -4.166
-13 | -0.507 | 0.10256 | 0.01 | -4.939
-12.5 | -0.552 | 0.09418 | 0.009 | -5.859
-12 | -0.592 | 0.08777 | 0.009 | -6.742
-11.5 | -0.626 | 0.08186 | 0.009 | -7.647
-11 | -0.654 | 0.09476 | 0.008 | -6.897
-10.5 | -0.675 | 0.07199 | 0.008 | -9.373
-10 | -0.689 | 0.06641 | 0.008 | -10.37
-9.5 | -0.695 | 0.06205 | 0.007 | -11.207
-9 | -0.694 | 0.05865 | 0.007 | -11.841
-8.5 | -0.687 | 0.05485 | 0.006 | -12.52
-8 | -0.674 | 0.05051 | 0.007 | -13.335
-7.5 | -0.651 | 0.04809 | 0.005 | -13.548
-7 | -0.626 | 0.04509 | 0.005 | -13.877
-6.5 | -0.595 | 0.04226 | 0.004 | -14.085
-6 | -0.693 | 0.01144 | 0.011 | -60.56
-5.5 | -0.646 | 0.01129 | 0.01 | -57.168
-5 | -0.595 | 0.01092 | 0.009 | -54.477
-4.5 | -0.541 | 0.01047 | 0.009 | -51.676
-4 | -0.485 | 0.00999 | 0.008 | -48.534
-3.5 | -0.427 | 0.00959 | 0.007 | -44.511
-3 | -0.367 | 0.00961 | 0.006 | -38.216
-2.5 | -0.307 | 0.00607 | 0.005 | -50.619
-2 | -0.246 | 0.00601 | 0.004 | -40.938
-1.5 | -0.185 | 0.0058 | 0.003 | -31.863
-1 | -0.123 | 0.00578 | 0.002 | -21.336
-0.5 | -0.062 | 0.00578 | 0.001 | -10.683
0 | 0 | 0.00568 | 0 | 0
0.5 | 0.062 | 0.00573 | -0.001 | 10.857
1 | 0.124 | 0.00574 | -0.002 | 21.688
1.5 | 0.186 | 0.00576 | -0.003 | 32.395
2 | 0.248 | 0.00597 | -0.004 | 41.631
2.5 | 0.31 | 0.00602 | -0.005 | 51.493
3 | 0.371 | 0.00955 | -0.006 | 38.807
3.5 | 0.431 | 0.00953 | -0.007 | 45.202
4 | 0.489 | 0.00992 | -0.008 | 49.302
4.5 | 0.546 | 0.01071 | -0.009 | 50.983
5 | 0.6 | 0.01084 | -0.009 | 55.363
5.5 | 0.652 | 0.01122 | -0.01 | 58.112
6 | 0.7 | 0.01136 | -0.011 | 61.595
6.5 | 0.595 | 0.04226 | -0.004 | 14.085
7 | 0.626 | 0.04509 | -0.005 | 13.877
7.5 | 0.651 | 0.04809 | -0.005 | 13.548
8 | 0.674 | 0.05051 | -0.007 | 13.335
8.5 | 0.687 | 0.05485 | -0.006 | 12.52
9 | 0.694 | 0.05865 | -0.007 | 11.841
9.5 | 0.695 | 0.06205 | -0.007 | 11.207
10 | 0.689 | 0.06641 | -0.008 | 10.37
10.5 | 0.675 | 0.07199 | -0.008 | 9.373
11 | 0.654 | 0.09476 | -0.008 | 6.897

## 38. Re 750k Mach 0.25 (2)
BIGFOIL.COM POLAR EXPORT
GA 40-012
GA 40-012 |  |  |  | Cl Max: | 0.8749 | at alpha= | 9 | deg
XFOIL ncrit=9 |  |  |  | L/D Max: | 54.8674 | at alpha= | 3 | deg
Re: | 750000 |  |  | Cd Min: | 0.15481 | at alpha= | 14 | deg
Mach: | 0.25 |  |  | Cl=0 at alpha= | 0 | deg
|  |  |  | @ Cl=0.1, Cd= | 0.00623
|  |  |  | @ Cl=0.4, Cd= | 0.0082297
|  |  |  | @ Cl=0.6, Cd= | 0.012548
alpha (deg) | Cl | Cd | Cm | Cl/Cd
-14 | -0.6474 | 0.15471 | 0.0181 | -4.1846
-13.5 | -0.6399 | 0.14539 | 0.0133 | -4.4013
-13 | -0.6407 | 0.13156 | 0.0055 | -4.87
-12.5 | -0.6423 | 0.11934 | -0.0007 | -5.3821
-12 | -0.6639 | 0.10186 | -0.0097 | -6.5178
-11 | -0.7583 | 0.06252 | -0.0329 | -12.1289
-10.5 | -0.7956 | 0.05334 | -0.0357 | -14.9156
-10 | -0.8325 | 0.04583 | -0.0339 | -18.165
-9.5 | -0.864 | 0.03954 | -0.0275 | -21.8513
-9 | -0.8743 | 0.03229 | -0.0216 | -27.0765
-8.5 | -0.8587 | 0.02586 | -0.0173 | -33.2057
-8 | -0.803 | 0.02146 | -0.0186 | -37.4185
-7.5 | -0.7641 | 0.01782 | -0.0157 | -42.8788
-7 | -0.7231 | 0.01622 | -0.0127 | -44.5808
-6.5 | -0.68 | 0.0148 | -0.0101 | -45.9459
-6 | -0.6383 | 0.01327 | -0.0073 | -48.101
-5.5 | -0.5905 | 0.01236 | -0.0056 | -47.7751
-5 | -0.5428 | 0.01131 | -0.0039 | -47.9929
-4.5 | -0.4909 | 0.01063 | -0.0029 | -46.1806
-4 | -0.4382 | 0.00996 | -0.0021 | -43.996
-3.5 | -0.3958 | 0.00804 | -0.0004 | -49.2289
-3 | -0.3516 | 0.00641 | 0.0012 | -54.8518
-2 | -0.2366 | 0.00622 | 0.0014 | -38.0386
-1.5 | -0.1784 | 0.00624 | 0.0014 | -28.5897
-1 | -0.1191 | 0.00623 | 0.001 | -19.1172
-0.5 | -0.0594 | 0.00623 | 0.0005 | -9.5345
0 | 0 | 0.0062 | 0 | 0
0.5 | 0.0595 | 0.00623 | -0.0005 | 9.5506
1 | 0.1192 | 0.00623 | -0.001 | 19.1332
1.5 | 0.1784 | 0.00624 | -0.0014 | 28.5897
2 | 0.2366 | 0.00622 | -0.0014 | 38.0386
3 | 0.3517 | 0.00641 | -0.0012 | 54.8674
3.5 | 0.3958 | 0.00804 | 0.0004 | 49.2289
4 | 0.4383 | 0.00996 | 0.002 | 44.006
4.5 | 0.491 | 0.01063 | 0.0028 | 46.19
5 | 0.543 | 0.01131 | 0.0038 | 48.0106
5.5 | 0.5906 | 0.01237 | 0.0056 | 47.7445
6 | 0.6386 | 0.01328 | 0.0073 | 48.0873
6.5 | 0.6804 | 0.0148 | 0.01 | 45.973
7 | 0.7238 | 0.0162 | 0.0126 | 44.679
7.5 | 0.7649 | 0.01775 | 0.0156 | 43.093
8 | 0.8033 | 0.02163 | 0.0185 | 37.1382
8.5 | 0.8596 | 0.02582 | 0.0171 | 33.292
9 | 0.8749 | 0.03233 | 0.0215 | 27.0616
9.5 | 0.8645 | 0.03966 | 0.0273 | 21.7978
10 | 0.8324 | 0.04596 | 0.0337 | 18.1114
10.5 | 0.7943 | 0.05382 | 0.0354 | 14.7585
11 | 0.7564 | 0.06291 | 0.0325 | 12.0235
11.5 | 0.7002 | 0.08082 | 0.0241 | 8.6637
12 | 0.6657 | 0.10358 | 0.0084 | 6.4269
12.5 | 0.6432 | 0.11953 | 0.0004 | 5.3811
13 | 0.6428 | 0.13124 | -0.0055 | 4.8979
13.5 | 0.6415 | 0.14535 | -0.0135 | 4.4135
14 | 0.6487 | 0.15481 | -0.0183 | 4.1903

## 39. Re 750k Mach 0.50 (1)
BIGFOIL.COM POLAR EXPORT
GA 40-012
GA 40-012 |  |  |  | Cl Max: | 1.091 | at alpha= | 20 | deg
JavaFoil+Calcfoil stall+Eppler ext transition |  |  |  | L/D Max: | 54.518 | at alpha= | 2.5 | deg
Re: | 750000 |  |  | Cd Min: | 0.00595 | at alpha= | 0 | deg
Mach: | 0.5 |  |  | Cl=0 at alpha= | 0 | deg
|  |  |  | @ Cl=0.1, Cd= | 0.0059587
|  |  |  | @ Cl=0.4, Cd= | 0.0095175
|  |  |  | @ Cl=0.6, Cd= | 0.10641
alpha (deg) | Cl | Cd | Cm | Cl/Cd
-20 | -1.092 | 0.21081 | 0.022 | -5.178
-19.5 | -1.065 | 0.20329 | 0.022 | -5.24
-19 | -1.039 | 0.20145 | 0.021 | -5.158
-18.5 | -1.013 | 0.19832 | 0.021 | -5.107
-18 | -0.986 | 0.18775 | 0.02 | -5.254
-17.5 | -0.962 | 0.18491 | 0.02 | -5.201
-17 | -0.932 | 0.17436 | 0.018 | -5.343
-16.5 | -0.904 | 0.1672 | 0.017 | -5.405
-16 | -0.877 | 0.16428 | 0.017 | -5.337
-15.5 | -0.85 | 0.15657 | 0.016 | -5.427
-15 | -0.823 | 0.15028 | 0.016 | -5.477
-14.5 | -0.796 | 0.14586 | 0.015 | -5.458
-14 | -0.769 | 0.14211 | 0.014 | -5.413
-13.5 | -0.743 | 0.13703 | 0.014 | -5.419
-13 | -0.714 | 0.13334 | 0.013 | -5.357
-12.5 | -0.686 | 0.12632 | 0.012 | -5.434
-12 | -0.659 | 0.16168 | 0.011 | -4.077
-11.5 | -0.632 | 0.11343 | 0.011 | -5.574
-11 | -0.605 | 0.11025 | 0.01 | -5.49
-10.5 | -0.578 | 0.10783 | 0.01 | -5.362
-10 | -0.551 | 0.10428 | 0.009 | -5.284
-9.5 | -0.523 | 0.09711 | 0.008 | -5.388
-9 | -0.496 | 0.08825 | 0.008 | -5.622
-8.5 | -0.469 | 0.08394 | 0.007 | -5.585
-8 | -0.441 | 0.06792 | 0.007 | -6.499
-7.5 | -0.414 | 0.05783 | 0.006 | -7.156
-7 | -0.386 | 0.05068 | 0.006 | -7.626
-6.5 | -0.359 | 0.04504 | 0.006 | -7.977
-6 | -0.54 | 0.04221 | 0.006 | -12.79
-5.5 | -0.542 | 0.03992 | 0.004 | -13.576
-5 | -0.517 | 0.03718 | 0.004 | -13.893
-4.5 | -0.591 | 0.01164 | 0.01 | -50.784
-4 | -0.535 | 0.01112 | 0.008 | -48.14
-3.5 | -0.474 | 0.01088 | 0.007 | -43.532
-3 | -0.409 | 0.01034 | 0.006 | -39.592
-2.5 | -0.343 | 0.0064 | 0.005 | -53.578
-2 | -0.275 | 0.00634 | 0.004 | -43.346
-1.5 | -0.207 | 0.00606 | 0.003 | -34.121
-1 | -0.138 | 0.00602 | 0.002 | -22.931
-0.5 | -0.069 | 0.00599 | 0.001 | -11.507
0 | 0 | 0.00595 | 0 | 0
0.5 | 0.07 | 0.00595 | -0.001 | 11.699
1 | 0.139 | 0.00597 | -0.002 | 23.313
1.5 | 0.208 | 0.00601 | -0.003 | 34.698
2 | 0.277 | 0.00629 | -0.004 | 44.092
2.5 | 0.346 | 0.00635 | -0.005 | 54.518
3 | 0.413 | 0.01028 | -0.006 | 40.181
3.5 | 0.478 | 0.01083 | -0.007 | 44.165
4 | 0.54 | 0.01136 | -0.008 | 47.567
4.5 | 0.597 | 0.01192 | -0.01 | 50.107
5 | 0.517 | 0.03707 | -0.004 | 13.933
5.5 | 0.542 | 0.04016 | -0.004 | 13.493
6 | 0.54 | 0.04256 | -0.005 | 12.678
6.5 | 0.359 | 0.04562 | -0.006 | 7.876
7 | 0.386 | 0.0506 | -0.006 | 7.638
7.5 | 0.414 | 0.0582 | -0.006 | 7.109
8 | 0.441 | 0.06829 | -0.007 | 6.463
8.5 | 0.469 | 0.09434 | -0.007 | 4.969
9 | 0.496 | 0.08825 | -0.008 | 5.622
9.5 | 0.523 | 0.09711 | -0.008 | 5.388
10 | 0.551 | 0.09944 | -0.009 | 5.543
10.5 | 0.578 | 0.10453 | -0.01 | 5.533
11 | 0.605 | 0.10684 | -0.01 | 5.667
11.5 | 0.632 | 0.11328 | -0.01 | 5.582
12 | 0.659 | 0.11341 | -0.011 | 5.814
12.5 | 0.686 | 0.12796 | -0.011 | 5.364
13 | 0.714 | 0.133 | -0.013 | 5.37
13.5 | 0.743 | 0.13818 | -0.014 | 5.374
14 | 0.769 | 0.14316 | -0.014 | 5.374
14.5 | 0.796 | 0.14705 | -0.015 | 5.414
15 | 0.823 | 0.15188 | -0.015 | 5.419
15.5 | 0.85 | 0.15502 | -0.016 | 5.481
16 | 0.877 | 0.16412 | -0.017 | 5.342
16.5 | 0.904 | 0.17027 | -0.017 | 5.308
17 | 0.932 | 0.17724 | -0.018 | 5.256
17.5 | 0.962 | 0.17795 | -0.02 | 5.404
18 | 0.986 | 0.18886 | -0.02 | 5.223
18.5 | 1.013 | 0.19839 | -0.021 | 5.105
19 | 1.039 | 0.20146 | -0.021 | 5.158
19.5 | 1.065 | 0.20431 | -0.022 | 5.213
20 | 1.091 | 0.2106 | -0.022 | 5.183

## 40. Re 750k Mach 0.50 (2)
BIGFOIL.COM POLAR EXPORT
GA 40-012
GA 40-012 |  |  |  | Cl Max: | 0.896 | at alpha= | 20 | deg
XFOIL ncrit=9 |  |  |  | L/D Max: | 50.3153 | at alpha= | 2.5 | deg
Re: | 750000 |  |  | Cd Min: | 0.27609 | at alpha= | 20 | deg
Mach: | 0.5 |  |  | Cl=0 at alpha= | 0 | deg
|  |  |  | @ Cl=0.1, Cd= | 0.0066195
|  |  |  | @ Cl=0.4, Cd= | 0.0085962
|  |  |  | @ Cl=0.6, Cd= | 0.12282
alpha (deg) | Cl | Cd | Cm | Cl/Cd
-20 | -0.8951 | 0.27555 | 0.0881 | -3.2484
-19.5 | -0.8739 | 0.26602 | 0.0816 | -3.2851
-19 | -0.8546 | 0.25707 | 0.0752 | -3.3244
-18.5 | -0.8314 | 0.24888 | 0.0716 | -3.3406
-18 | -0.8098 | 0.24089 | 0.0667 | -3.3617
-17.5 | -0.7885 | 0.23249 | 0.0615 | -3.3915
-17 | -0.7676 | 0.22342 | 0.0561 | -3.4357
-16.5 | -0.751 | 0.21372 | 0.0491 | -3.5139
-16 | -0.7317 | 0.20424 | 0.0442 | -3.5825
-15.5 | -0.7096 | 0.19652 | 0.0406 | -3.6108
-15 | -0.6896 | 0.18866 | 0.0362 | -3.6553
-14.5 | -0.6717 | 0.17966 | 0.031 | -3.7387
-14 | -0.6593 | 0.16921 | 0.0239 | -3.8963
-13.5 | -0.6448 | 0.15938 | 0.0184 | -4.0457
-13 | -0.6318 | 0.15006 | 0.0146 | -4.2103
-12.5 | -0.6164 | 0.14193 | 0.0107 | -4.343
-12 | -0.6047 | 0.133 | 0.0062 | -4.5466
-11.5 | -0.597 | 0.12311 | 0.0009 | -4.8493
-11 | -0.5944 | 0.11039 | -0.0072 | -5.3845
-10.5 | -0.6027 | 0.09857 | -0.0121 | -6.1144
-10 | -0.6106 | 0.08656 | -0.019 | -7.0541
-9.5 | -0.6275 | 0.07108 | -0.03 | -8.8281
-9 | -0.6567 | 0.05805 | -0.0391 | -11.3127
-8.5 | -0.69 | 0.04786 | -0.0434 | -14.417
-8 | -0.7199 | 0.03987 | -0.043 | -18.0562
-7.5 | -0.7325 | 0.03268 | -0.041 | -22.4143
-7 | -0.7426 | 0.02757 | -0.0321 | -26.9351
-6.5 | -0.7216 | 0.02216 | -0.0259 | -32.5632
-6 | -0.6763 | 0.01804 | -0.0216 | -37.4889
-5.5 | -0.63 | 0.01545 | -0.0175 | -40.7767
-5 | -0.5847 | 0.01367 | -0.0131 | -42.7725
-4.5 | -0.5391 | 0.01213 | -0.009 | -44.4435
-4 | -0.4849 | 0.01111 | -0.0064 | -43.6454
-3.5 | -0.427 | 0.01028 | -0.0046 | -41.537
-3 | -0.3878 | 0.00784 | -0.0013 | -49.4643
-2.5 | -0.3351 | 0.00666 | 0.0008 | -50.3153
-2 | -0.2693 | 0.00661 | 0.0012 | -40.7413
-1.5 | -0.2034 | 0.00665 | 0.0015 | -30.5865
-1 | -0.1356 | 0.00662 | 0.0011 | -20.4834
0 | 0 | 0.00659 | 0 | 0
1 | 0.1356 | 0.00663 | -0.0011 | 20.4525
1.5 | 0.2035 | 0.00665 | -0.0016 | 30.6015
2 | 0.2693 | 0.00661 | -0.0012 | 40.7413
2.5 | 0.3351 | 0.00666 | -0.0008 | 50.3153
3 | 0.3879 | 0.00784 | 0.0012 | 49.477
3.5 | 0.4271 | 0.01029 | 0.0046 | 41.5063
4 | 0.485 | 0.01111 | 0.0064 | 43.6544
4.5 | 0.5392 | 0.01214 | 0.009 | 44.4152
5 | 0.5851 | 0.01367 | 0.013 | 42.8018
5.5 | 0.6304 | 0.01545 | 0.0174 | 40.8026
6 | 0.6767 | 0.01806 | 0.0216 | 37.4695
6.5 | 0.7222 | 0.02215 | 0.0258 | 32.605
7 | 0.7432 | 0.02756 | 0.032 | 26.9666
7.5 | 0.733 | 0.03272 | 0.0409 | 22.4022
8 | 0.7198 | 0.03997 | 0.0429 | 18.0085
8.5 | 0.6907 | 0.04789 | 0.0432 | 14.4226
9 | 0.6586 | 0.05793 | 0.039 | 11.3689
9.5 | 0.6279 | 0.07126 | 0.0297 | 8.8114
10 | 0.611 | 0.08676 | 0.0188 | 7.0424
10.5 | 0.6026 | 0.09928 | 0.0114 | 6.0697
11 | 0.5947 | 0.11073 | 0.0069 | 5.3707
11.5 | 0.5994 | 0.12161 | 0.0008 | 4.9289
12 | 0.6052 | 0.13327 | -0.0065 | 4.5412
12.5 | 0.6176 | 0.14198 | -0.0109 | 4.3499
13 | 0.632 | 0.15056 | -0.0152 | 4.1977
13.5 | 0.6461 | 0.15941 | -0.0186 | 4.0531
14 | 0.6603 | 0.16938 | -0.0241 | 3.8983
14.5 | 0.6728 | 0.17981 | -0.0313 | 3.7417
15 | 0.6907 | 0.18889 | -0.0365 | 3.6566
15.5 | 0.7107 | 0.19678 | -0.0409 | 3.6116
16 | 0.7339 | 0.20444 | -0.044 | 3.5898
16.5 | 0.7527 | 0.21393 | -0.0491 | 3.5184
17 | 0.7695 | 0.2233 | -0.0557 | 3.446
17.5 | 0.7896 | 0.23285 | -0.0618 | 3.391
18 | 0.8108 | 0.2413 | -0.0669 | 3.3601
18.5 | 0.8326 | 0.24935 | -0.0719 | 3.3391
19 | 0.8556 | 0.25768 | -0.0756 | 3.3204
19.5 | 0.8751 | 0.26656 | -0.0818 | 3.2829
20 | 0.896 | 0.27609 | -0.0883 | 3.2453

## 41. Re 1M Mach 0.00 (1)
BIGFOIL.COM POLAR EXPORT
GA 40-012
GA 40-012 |  |  |  | Cl Max: | 0.814 | at alpha= | 7.5 | deg
JavaFoil+Calcfoil stall+Eppler ext transition |  |  |  | L/D Max: | 68.442 | at alpha= | 7 | deg
Re: | 1000000 |  |  | Cd Min: | 0.00527 | at alpha= | 0.5 | deg
Mach: | 0 |  |  | Cl=0 at alpha= | 0 | deg
|  |  |  | @ Cl=0.1, Cd= | 0.0053159
|  |  |  | @ Cl=0.4, Cd= | 0.0090993
|  |  |  | @ Cl=0.6, Cd= | 0.010096
alpha (deg) | Cl | Cd | Cm | Cl/Cd
-12.5 | -0.761 | 0.08603 | 0.009 | -8.846
-12 | -0.767 | 0.08107 | 0.009 | -9.458
-11.5 | -0.769 | 0.07672 | 0.009 | -10.025
-11 | -0.768 | 0.07203 | 0.008 | -10.663
-10.5 | -0.763 | 0.06729 | 0.008 | -11.343
-10 | -0.755 | 0.06325 | 0.007 | -11.929
-9.5 | -0.742 | 0.05957 | 0.007 | -12.46
-9 | -0.726 | 0.05642 | 0.007 | -12.864
-8.5 | -0.706 | 0.0522 | 0.007 | -13.522
-8 | -0.683 | 0.04832 | 0.007 | -14.136
-7.5 | -0.806 | 0.01225 | 0.014 | -65.806
-7 | -0.767 | 0.01141 | 0.013 | -67.249
-6.5 | -0.725 | 0.01099 | 0.012 | -65.953
-6 | -0.679 | 0.01087 | 0.011 | -62.464
-5.5 | -0.63 | 0.01042 | 0.01 | -60.5
-5 | -0.579 | 0.01006 | 0.009 | -57.57
-4.5 | -0.526 | 0.00993 | 0.008 | -52.95
-4 | -0.47 | 0.00954 | 0.007 | -49.326
-3.5 | -0.414 | 0.00926 | 0.006 | -44.689
-3 | -0.356 | 0.00893 | 0.006 | -39.881
-2.5 | -0.298 | 0.00562 | 0.005 | -52.977
-2 | -0.239 | 0.00559 | 0.004 | -42.662
-1.5 | -0.179 | 0.00535 | 0.003 | -33.501
-1 | -0.12 | 0.00538 | 0.002 | -22.204
-0.5 | -0.06 | 0.00531 | 0.001 | -11.249
0 | 0 | 0.00533 | 0 | 0
0.5 | 0.06 | 0.00527 | -0.001 | 11.43
1 | 0.121 | 0.00534 | -0.002 | 22.565
1.5 | 0.181 | 0.0053 | -0.003 | 34.052
2 | 0.241 | 0.00554 | -0.004 | 43.379
2.5 | 0.3 | 0.00557 | -0.005 | 53.877
3 | 0.359 | 0.00887 | -0.006 | 40.492
3.5 | 0.418 | 0.0092 | -0.006 | 45.38
4 | 0.475 | 0.00948 | -0.007 | 50.098
4.5 | 0.53 | 0.00986 | -0.008 | 53.797
5 | 0.585 | 0.00999 | -0.009 | 58.502
5.5 | 0.636 | 0.01035 | -0.01 | 61.494
6 | 0.686 | 0.0108 | -0.011 | 63.514
6.5 | 0.732 | 0.01091 | -0.012 | 67.093
7 | 0.775 | 0.01132 | -0.013 | 68.442
7.5 | 0.814 | 0.01214 | -0.014 | 67.009
8 | 0.683 | 0.04832 | -0.007 | 14.136
8.5 | 0.706 | 0.0522 | -0.007 | 13.522
9 | 0.726 | 0.05642 | -0.007 | 12.864
9.5 | 0.742 | 0.05957 | -0.007 | 12.46
10 | 0.755 | 0.06325 | -0.007 | 11.929
10.5 | 0.763 | 0.06729 | -0.008 | 11.343
11 | 0.768 | 0.07203 | -0.008 | 10.663
11.5 | 0.769 | 0.07672 | -0.008 | 10.025
12 | 0.767 | 0.08107 | -0.009 | 9.458
12.5 | 0.761 | 0.08603 | -0.009 | 8.846

## 42. Re 1M Mach 0.00 (2)
BIGFOIL.COM POLAR EXPORT
GA 40-012
GA 40-012 |  |  |  | Cl Max: | 1.0167 | at alpha= | 11 | deg
XFOIL ncrit=9 |  |  |  | L/D Max: | 56.1235 | at alpha= | 6.5 | deg
Re: | 1000000 |  |  | Cd Min: | 0.17988 | at alpha= | -16 | deg
Mach: | 0 |  |  | Cl=0 at alpha= | 0 | deg
|  |  |  | @ Cl=0.1, Cd= | 0.0054847
|  |  |  | @ Cl=0.4, Cd= | 0.0080737
|  |  |  | @ Cl=0.6, Cd= | 0.011013
alpha (deg) | Cl | Cd | Cm | Cl/Cd
-16 | -0.6951 | 0.17988 | 0.0315 | -3.8642
-15.5 | -0.6814 | 0.173 | 0.0279 | -3.9387
-15 | -0.6696 | 0.1655 | 0.0239 | -4.0459
-14.5 | -0.6613 | 0.1567 | 0.0193 | -4.2202
-14 | -0.6597 | 0.1437 | 0.0126 | -4.5908
-13.5 | -0.66 | 0.13179 | 0.0069 | -5.008
-13 | -0.8194 | 0.07445 | -0.0234 | -11.006
-12.5 | -0.8767 | 0.05948 | -0.0315 | -14.7394
-12 | -0.94 | 0.04732 | -0.0328 | -19.8648
-11.5 | -0.9936 | 0.03809 | -0.0278 | -26.0856
-11 | -1.0171 | 0.03221 | -0.0203 | -31.5771
-10.5 | -1.0085 | 0.0273 | -0.0157 | -36.9414
-10 | -0.9814 | 0.02376 | -0.0129 | -41.3047
-9.5 | -0.9444 | 0.02147 | -0.011 | -43.987
-9 | -0.9102 | 0.01793 | -0.0088 | -50.7641
-8.5 | -0.8496 | 0.01653 | -0.0114 | -51.3975
-8 | -0.8089 | 0.01542 | -0.0091 | -52.4578
-7.5 | -0.7674 | 0.0144 | -0.0069 | -53.2917
-7 | -0.7267 | 0.01309 | -0.0047 | -55.5157
-6.5 | -0.6816 | 0.01214 | -0.0032 | -56.145
-6 | -0.632 | 0.01158 | -0.0025 | -54.5769
-5.5 | -0.5841 | 0.01072 | -0.0014 | -54.4869
-5 | -0.5333 | 0.01012 | -0.0009 | -52.6976
-4.5 | -0.4808 | 0.00966 | -0.0006 | -49.7723
-4 | -0.4288 | 0.00908 | -0.0002 | -47.2247
-3.5 | -0.384 | 0.00752 | 0.0008 | -51.0638
-2.5 | -0.2846 | 0.00563 | 0.0018 | -50.5506
-2 | -0.2284 | 0.00553 | 0.0015 | -41.302
-1.5 | -0.1723 | 0.0055 | 0.0014 | -31.3273
-1 | -0.1152 | 0.00549 | 0.001 | -20.9836
-0.5 | -0.0575 | 0.00547 | 0.0005 | -10.5119
0 | 0 | 0.00549 | 0 | 0
0.5 | 0.0575 | 0.00547 | -0.0005 | 10.5119
1 | 0.1152 | 0.00549 | -0.0011 | 20.9836
1.5 | 0.1724 | 0.0055 | -0.0014 | 31.3455
2 | 0.2284 | 0.00553 | -0.0016 | 41.302
2.5 | 0.2847 | 0.00563 | -0.0018 | 50.5684
3.5 | 0.3841 | 0.00752 | -0.0008 | 51.0771
4 | 0.4289 | 0.00908 | 0.0002 | 47.2357
4.5 | 0.4809 | 0.00966 | 0.0005 | 49.7826
5 | 0.5334 | 0.01012 | 0.0008 | 52.7075
5.5 | 0.5842 | 0.01073 | 0.0014 | 54.4455
6 | 0.6322 | 0.01159 | 0.0024 | 54.547
6.5 | 0.6819 | 0.01215 | 0.0032 | 56.1235
7 | 0.7273 | 0.01307 | 0.0046 | 55.6465
7.5 | 0.7684 | 0.01435 | 0.0067 | 53.547
8 | 0.8092 | 0.01547 | 0.009 | 52.3077
8.5 | 0.8499 | 0.01659 | 0.0113 | 51.2297
9 | 0.9107 | 0.01801 | 0.0087 | 50.5664
9.5 | 0.9455 | 0.02142 | 0.0108 | 44.141
10 | 0.9824 | 0.02383 | 0.0127 | 41.2253
10.5 | 1.0099 | 0.02729 | 0.0155 | 37.0062
11 | 1.0167 | 0.03251 | 0.0202 | 31.2735
11.5 | 0.9891 | 0.03877 | 0.0279 | 25.512
12 | 0.9348 | 0.04801 | 0.0326 | 19.4709
12.5 | 0.8753 | 0.05995 | 0.0311 | 14.6005
13 | 0.8265 | 0.07313 | 0.0238 | 11.3018
13.5 | 0.6621 | 0.1316 | -0.007 | 5.0312
14 | 0.6607 | 0.14397 | -0.0129 | 4.5892
14.5 | 0.6625 | 0.15686 | -0.0196 | 4.2235
15 | 0.6712 | 0.16556 | -0.0241 | 4.0541
15.5 | 0.6825 | 0.17325 | -0.0281 | 3.9394
16 | 0.697 | 0.17979 | -0.0316 | 3.8767

## 43. Re 1M Mach 0.10 (1)
BIGFOIL.COM POLAR EXPORT
GA 40-012
GA 40-012 |  |  |  | Cl Max: | 0.776 | at alpha= | 7 | deg
JavaFoil+Calcfoil stall+Eppler ext transition |  |  |  | L/D Max: | 68.38 | at alpha= | 7 | deg
Re: | 1000000 |  |  | Cd Min: | 0.00525 | at alpha= | 0 | deg
Mach: | 0.1 |  |  | Cl=0 at alpha= | 0 | deg
|  |  |  | @ Cl=0.1, Cd= | 0.00531
|  |  |  | @ Cl=0.4, Cd= | 0.0091647
|  |  |  | @ Cl=0.6, Cd= | 0.010108
alpha (deg) | Cl | Cd | Cm | Cl/Cd
-12 | -0.749 | 0.08083 | 0.009 | -9.267
-11.5 | -0.755 | 0.07678 | 0.009 | -9.829
-11 | -0.757 | 0.07263 | 0.008 | -10.416
-10.5 | -0.754 | 0.06764 | 0.008 | -11.152
-10 | -0.748 | 0.06328 | 0.007 | -11.821
-9.5 | -0.739 | 0.05909 | 0.008 | -12.501
-9 | -0.724 | 0.0559 | 0.007 | -12.95
-8.5 | -0.705 | 0.05218 | 0.007 | -13.505
-8 | -0.682 | 0.0488 | 0.007 | -13.984
-7.5 | -0.656 | 0.04607 | 0.007 | -14.235
-7 | -0.769 | 0.01144 | 0.013 | -67.19
-6.5 | -0.727 | 0.01106 | 0.012 | -65.745
-6 | -0.682 | 0.01087 | 0.011 | -62.718
-5.5 | -0.633 | 0.0105 | 0.01 | -60.26
-5 | -0.582 | 0.01007 | 0.009 | -57.745
-4.5 | -0.528 | 0.01003 | 0.008 | -52.632
-4 | -0.473 | 0.00957 | 0.007 | -49.357
-3.5 | -0.416 | 0.00933 | 0.006 | -44.54
-3 | -0.358 | 0.009 | 0.006 | -39.749
-2.5 | -0.299 | 0.0056 | 0.005 | -53.388
-2 | -0.24 | 0.00557 | 0.004 | -43.035
-1.5 | -0.18 | 0.00539 | 0.003 | -33.404
-1 | -0.12 | 0.00536 | 0.002 | -22.429
-0.5 | -0.06 | 0.00535 | 0.001 | -11.225
0 | 0 | 0.00525 | 0 | 0
0.5 | 0.061 | 0.00531 | -0.001 | 11.407
1 | 0.121 | 0.00531 | -0.002 | 22.794
1.5 | 0.181 | 0.00534 | -0.003 | 33.957
2 | 0.242 | 0.00552 | -0.004 | 43.76
2.5 | 0.302 | 0.00556 | -0.005 | 54.306
3 | 0.361 | 0.00894 | -0.006 | 40.361
3.5 | 0.42 | 0.00928 | -0.006 | 45.232
4 | 0.477 | 0.00951 | -0.007 | 50.137
4.5 | 0.533 | 0.00996 | -0.008 | 53.477
5 | 0.587 | 0.01 | -0.009 | 58.68
5.5 | 0.639 | 0.01043 | -0.01 | 61.257
6 | 0.688 | 0.01079 | -0.011 | 63.773
6.5 | 0.734 | 0.01097 | -0.012 | 66.889
7 | 0.776 | 0.01135 | -0.013 | 68.38
7.5 | 0.656 | 0.04607 | -0.007 | 14.235
8 | 0.682 | 0.0488 | -0.007 | 13.984
8.5 | 0.705 | 0.05218 | -0.007 | 13.505
9 | 0.724 | 0.0559 | -0.007 | 12.95
9.5 | 0.739 | 0.05909 | -0.008 | 12.501
10 | 0.748 | 0.06328 | -0.007 | 11.821
10.5 | 0.754 | 0.06764 | -0.008 | 11.152
11 | 0.757 | 0.07263 | -0.008 | 10.416
11.5 | 0.755 | 0.07678 | -0.009 | 9.829
12 | 0.749 | 0.08083 | -0.009 | 9.267

## 44. Re 1M Mach 0.10 (2)
BIGFOIL.COM POLAR EXPORT
GA 40-012
GA 40-012 |  |  |  | Cl Max: | 0.9989 | at alpha= | 10.5 | deg
XFOIL ncrit=9 |  |  |  | L/D Max: | 58.2624 | at alpha= | 3 | deg
Re: | 1000000 |  |  | Cd Min: | 0.11458 | at alpha= | 13 | deg
Mach: | 0.1 |  |  | Cl=0 at alpha= | -99 | deg
|  |  |  | @ Cl=0.1, Cd= | 0.0055045
|  |  |  | @ Cl=0.4, Cd= | 0.008118
|  |  |  | @ Cl=0.6, Cd= | 0.011018
alpha (deg) | Cl | Cd | Cm | Cl/Cd
0 | 0 | 0.0055 | 0 | 0
0.5 | 0.0578 | 0.00549 | -0.0005 | 10.5282
1 | 0.1159 | 0.00551 | -0.0011 | 21.0345
1.5 | 0.1733 | 0.00551 | -0.0014 | 31.4519
2 | 0.2297 | 0.00555 | -0.0016 | 41.3874
2.5 | 0.2864 | 0.00565 | -0.0018 | 50.6903
3 | 0.342 | 0.00587 | -0.0019 | 58.2624
3.5 | 0.3855 | 0.00764 | -0.0007 | 50.4581
4 | 0.431 | 0.00914 | 0.0003 | 47.1554
4.5 | 0.4835 | 0.0097 | 0.0007 | 49.8454
5 | 0.536 | 0.0102 | 0.001 | 52.549
5.5 | 0.5872 | 0.01079 | 0.0016 | 54.4208
6 | 0.6355 | 0.01165 | 0.0027 | 54.5494
6.5 | 0.685 | 0.01227 | 0.0036 | 55.8272
7 | 0.7283 | 0.01346 | 0.0054 | 54.1085
7.5 | 0.7713 | 0.01458 | 0.0074 | 52.9012
8 | 0.8118 | 0.01579 | 0.0099 | 51.4123
8.5 | 0.8526 | 0.017 | 0.0122 | 50.1529
9 | 0.9124 | 0.01866 | 0.0099 | 48.896
9.5 | 0.9469 | 0.02228 | 0.0121 | 42.5
10 | 0.9801 | 0.02528 | 0.0145 | 38.7698
10.5 | 0.9989 | 0.0297 | 0.0182 | 33.633
11 | 0.9839 | 0.03593 | 0.0253 | 27.3838
11.5 | 0.9447 | 0.04323 | 0.0316 | 21.8529
12 | 0.891 | 0.05304 | 0.0331 | 16.7986
12.5 | 0.8336 | 0.06633 | 0.0284 | 12.5675
13 | 0.6886 | 0.11458 | 0.0011 | 6.0098

## 45. Re 1M Mach 0.25 (1)
BIGFOIL.COM POLAR EXPORT
GA 40-012
GA 40-012 |  |  |  | Cl Max: | 0.743 | at alpha= | 6.5 | deg
JavaFoil+Calcfoil stall+Eppler ext transition |  |  |  | L/D Max: | 66.11 | at alpha= | 6.5 | deg
Re: | 1000000 |  |  | Cd Min: | 0.00531 | at alpha= | 0.5 | deg
Mach: | 0.25 |  |  | Cl=0 at alpha= | 0 | deg
|  |  |  | @ Cl=0.1, Cd= | 0.0053468
|  |  |  | @ Cl=0.4, Cd= | 0.0090552
|  |  |  | @ Cl=0.6, Cd= | 0.01023
alpha (deg) | Cl | Cd | Cm | Cl/Cd
-11.5 | -0.626 | 0.08037 | 0.009 | -7.791
-11 | -0.654 | 0.08965 | 0.008 | -7.29
-10.5 | -0.675 | 0.06954 | 0.008 | -9.707
-10 | -0.689 | 0.06474 | 0.008 | -10.642
-9.5 | -0.696 | 0.06046 | 0.008 | -11.513
-9 | -0.695 | 0.05771 | 0.007 | -12.043
-8.5 | -0.687 | 0.05344 | 0.007 | -12.86
-8 | -0.679 | 0.04799 | 0.008 | -14.139
-7.5 | -0.654 | 0.0472 | 0.006 | -13.848
-7 | -0.626 | 0.0443 | 0.005 | -14.125
-6.5 | -0.736 | 0.01133 | 0.012 | -64.969
-6 | -0.693 | 0.01084 | 0.011 | -63.909
-5.5 | -0.646 | 0.01077 | 0.01 | -59.927
-5 | -0.595 | 0.0103 | 0.009 | -57.726
-4.5 | -0.541 | 0.00995 | 0.009 | -54.387
-4 | -0.485 | 0.00954 | 0.008 | -50.829
-3.5 | -0.427 | 0.0091 | 0.007 | -46.876
-3 | -0.367 | 0.00912 | 0.006 | -40.296
-2.5 | -0.307 | 0.00567 | 0.005 | -54.157
-2 | -0.246 | 0.00565 | 0.004 | -43.569
-1.5 | -0.185 | 0.00545 | 0.003 | -33.929
-1 | -0.123 | 0.00542 | 0.002 | -22.791
-0.5 | -0.062 | 0.00536 | 0.001 | -11.519
0 | 0 | 0.00536 | 0 | 0
0.5 | 0.062 | 0.00531 | -0.001 | 11.712
1 | 0.124 | 0.00537 | -0.002 | 23.173
1.5 | 0.186 | 0.0054 | -0.003 | 34.504
2 | 0.248 | 0.0056 | -0.004 | 44.322
2.5 | 0.31 | 0.00562 | -0.005 | 55.104
3 | 0.371 | 0.00906 | -0.006 | 40.926
3.5 | 0.431 | 0.00905 | -0.007 | 47.612
4 | 0.489 | 0.00947 | -0.008 | 51.641
4.5 | 0.546 | 0.01021 | -0.009 | 53.472
5 | 0.6 | 0.01023 | -0.009 | 58.67
5.5 | 0.652 | 0.0107 | -0.01 | 60.926
6 | 0.7 | 0.01076 | -0.011 | 65.006
6.5 | 0.743 | 0.01124 | -0.012 | 66.11
7 | 0.626 | 0.0443 | -0.005 | 14.125
7.5 | 0.654 | 0.0472 | -0.006 | 13.848
8 | 0.679 | 0.04799 | -0.008 | 14.139
8.5 | 0.687 | 0.05344 | -0.007 | 12.86
9 | 0.695 | 0.05771 | -0.007 | 12.043
9.5 | 0.696 | 0.06046 | -0.008 | 11.513
10 | 0.689 | 0.06474 | -0.008 | 10.642
10.5 | 0.675 | 0.06954 | -0.008 | 9.707
11 | 0.654 | 0.08965 | -0.008 | 7.29
11.5 | 0.626 | 0.08037 | -0.009 | 7.791

## 46. Re 1M Mach 0.25 (2)
BIGFOIL.COM POLAR EXPORT
GA 40-012
GA 40-012 |  |  |  | Cl Max: | 0.9207 | at alpha= | 9.5 | deg
XFOIL ncrit=9 |  |  |  | L/D Max: | 58.408 | at alpha= | 3 | deg
Re: | 1000000 |  |  | Cd Min: | 0.16234 | at alpha= | -14.5 | deg
Mach: | 0.25 |  |  | Cl=0 at alpha= | 0 | deg
|  |  |  | @ Cl=0.1, Cd= | 0.0055833
|  |  |  | @ Cl=0.4, Cd= | 0.0084026
|  |  |  | @ Cl=0.6, Cd= | 0.011361
alpha (deg) | Cl | Cd | Cm | Cl/Cd
-14.5 | -0.6582 | 0.16234 | 0.0222 | -4.0545
-14 | -0.6527 | 0.15034 | 0.0156 | -4.3415
-13.5 | -0.6474 | 0.13985 | 0.0105 | -4.6292
-13 | -0.6585 | 0.12593 | 0.004 | -5.2291
-12.5 | -0.6575 | 0.1166 | -0.0007 | -5.6389
-12 | -0.6633 | 0.10521 | -0.0068 | -6.3045
-11.5 | -0.7848 | 0.063 | -0.0312 | -12.4571
-11 | -0.8279 | 0.05172 | -0.0356 | -16.0073
-10.5 | -0.8663 | 0.0434 | -0.0349 | -19.9608
-10 | -0.9025 | 0.03623 | -0.0297 | -24.9103
-9.5 | -0.9194 | 0.03036 | -0.0225 | -30.2833
-9 | -0.9062 | 0.02516 | -0.0179 | -36.0175
-8.5 | -0.864 | 0.01985 | -0.0179 | -43.5264
-8 | -0.8243 | 0.018 | -0.0149 | -45.7944
-7.5 | -0.7838 | 0.01621 | -0.0118 | -48.3529
-7 | -0.7404 | 0.01474 | -0.0093 | -50.2307
-6.5 | -0.7002 | 0.01304 | -0.0063 | -53.6963
-6 | -0.6519 | 0.01216 | -0.0047 | -53.6102
-5 | -0.5502 | 0.0106 | -0.0023 | -51.9057
-4.5 | -0.4976 | 0.00991 | -0.0014 | -50.2119
-4 | -0.4431 | 0.00937 | -0.0009 | -47.2892
-3.5 | -0.3932 | 0.00825 | 0 | -47.6606
-3 | -0.3521 | 0.00604 | 0.0016 | -58.2947
-2.5 | -0.2954 | 0.00574 | 0.0017 | -51.4634
-2 | -0.2373 | 0.00563 | 0.0016 | -42.1492
-1.5 | -0.1788 | 0.00559 | 0.0015 | -31.9857
-1 | -0.1194 | 0.00558 | 0.001 | -21.3978
-0.5 | -0.0598 | 0.00559 | 0.0005 | -10.6977
0 | 0 | 0.00555 | 0 | 0
0.5 | 0.0598 | 0.00559 | -0.0006 | 10.6977
1 | 0.1195 | 0.00558 | -0.0011 | 21.4158
1.5 | 0.1789 | 0.00559 | -0.0015 | 32.0036
2 | 0.2373 | 0.00563 | -0.0016 | 42.1492
3 | 0.3522 | 0.00603 | -0.0016 | 58.408
3.5 | 0.3932 | 0.00825 | 0 | 47.6606
4 | 0.4431 | 0.00937 | 0.0009 | 47.2892
4.5 | 0.4977 | 0.00991 | 0.0014 | 50.222
5 | 0.5504 | 0.0106 | 0.0022 | 51.9245
6 | 0.6521 | 0.01216 | 0.0046 | 53.6266
6.5 | 0.7007 | 0.01304 | 0.0062 | 53.7347
7 | 0.7414 | 0.0147 | 0.0091 | 50.4354
7.5 | 0.7849 | 0.01615 | 0.0117 | 48.6006
8 | 0.8249 | 0.0181 | 0.0148 | 45.5746
9 | 0.9072 | 0.02518 | 0.0177 | 36.0286
9.5 | 0.9207 | 0.03036 | 0.0223 | 30.3261
10 | 0.902 | 0.03643 | 0.0296 | 24.7598
10.5 | 0.8646 | 0.04391 | 0.0348 | 19.6903
11 | 0.8241 | 0.05245 | 0.0352 | 15.7121
11.5 | 0.7024 | 0.08193 | 0.0209 | 8.5732
12 | 0.6553 | 0.10836 | 0.0049 | 6.0474
12.5 | 0.6593 | 0.1165 | 0.0005 | 5.6592
13 | 0.656 | 0.12793 | -0.0052 | 5.1278
13.5 | 0.6492 | 0.13978 | -0.0107 | 4.6444
14 | 0.6538 | 0.15057 | -0.0159 | 4.3422
14.5 | 0.6598 | 0.16227 | -0.0223 | 4.0661

## 47. Re 1M Mach 0.50 (1)
BIGFOIL.COM POLAR EXPORT
GA 40-012
GA 40-012 |  |  |  | Cl Max: | 1.092 | at alpha= | 20 | deg
JavaFoil+Calcfoil stall+Eppler ext transition |  |  |  | L/D Max: | 58.18 | at alpha= | 2.5 | deg
Re: | 1000000 |  |  | Cd Min: | 0.0055 | at alpha= | 0 | deg
Mach: | 0.5 |  |  | Cl=0 at alpha= | 0 | deg
|  |  |  | @ Cl=0.1, Cd= | 0.0055887
|  |  |  | @ Cl=0.4, Cd= | 0.0090127
|  |  |  | @ Cl=0.6, Cd= | 0.10083
alpha (deg) | Cl | Cd | Cm | Cl/Cd
-20 | -1.092 | 0.20004 | 0.023 | -5.459
-19.5 | -1.065 | 0.19194 | 0.022 | -5.551
-19 | -1.039 | 0.18986 | 0.021 | -5.475
-18.5 | -1.013 | 0.18559 | 0.021 | -5.458
-18 | -0.987 | 0.17772 | 0.02 | -5.551
-17.5 | -0.963 | 0.17116 | 0.02 | -5.624
-17 | -0.933 | 0.16731 | 0.019 | -5.573
-16.5 | -0.904 | 0.16174 | 0.018 | -5.592
-16 | -0.877 | 0.15426 | 0.017 | -5.686
-15.5 | -0.85 | 0.14893 | 0.016 | -5.708
-15 | -0.823 | 0.14207 | 0.016 | -5.796
-14.5 | -0.796 | 0.13834 | 0.015 | -5.757
-14 | -0.769 | 0.13451 | 0.014 | -5.72
-13.5 | -0.743 | 0.13269 | 0.014 | -5.598
-13 | -0.715 | 0.1243 | 0.013 | -5.75
-12.5 | -0.687 | 0.11984 | 0.012 | -5.729
-12 | -0.659 | 0.14937 | 0.011 | -4.414
-11.5 | -0.632 | 0.1086 | 0.011 | -5.824
-11 | -0.605 | 0.10541 | 0.01 | -5.744
-10.5 | -0.578 | 0.10072 | 0.01 | -5.742
-10 | -0.551 | 0.09942 | 0.009 | -5.543
-9.5 | -0.523 | 0.0931 | 0.008 | -5.622
-9 | -0.496 | 0.06596 | 0.008 | -7.523
-8.5 | -0.469 | 0.07969 | 0.008 | -5.884
-8 | -0.442 | 0.0649 | 0.007 | -6.803
-7.5 | -0.414 | 0.05604 | 0.006 | -7.387
-7 | -0.387 | 0.04987 | 0.006 | -7.752
-6.5 | -0.36 | 0.04433 | 0.006 | -8.118
-6 | -0.541 | 0.04129 | 0.006 | -13.101
-5.5 | -0.669 | 0.01217 | 0.012 | -54.964
-5 | -0.517 | 0.03664 | 0.004 | -14.098
-4.5 | -0.591 | 0.01111 | 0.01 | -53.216
-4 | -0.535 | 0.01056 | 0.008 | -50.695
-3.5 | -0.474 | 0.01038 | 0.007 | -45.669
-3 | -0.409 | 0.00981 | 0.006 | -41.743
-2.5 | -0.343 | 0.006 | 0.005 | -57.165
-2 | -0.275 | 0.00589 | 0.004 | -46.676
-1.5 | -0.207 | 0.00568 | 0.003 | -36.392
-1 | -0.138 | 0.00564 | 0.002 | -24.445
-0.5 | -0.069 | 0.00562 | 0.001 | -12.273
0 | 0 | 0.0055 | 0 | 0
0.5 | 0.07 | 0.00558 | -0.001 | 12.479
1 | 0.139 | 0.0056 | -0.002 | 24.86
1.5 | 0.208 | 0.00563 | -0.003 | 37.013
2 | 0.277 | 0.00584 | -0.004 | 47.492
2.5 | 0.346 | 0.00595 | -0.005 | 58.18
3 | 0.413 | 0.00975 | -0.006 | 42.371
3.5 | 0.478 | 0.01032 | -0.007 | 46.343
4 | 0.54 | 0.01079 | -0.008 | 50.096
4.5 | 0.597 | 0.01083 | -0.01 | 55.118
5 | 0.517 | 0.03657 | -0.004 | 14.125
5.5 | 0.669 | 0.01243 | -0.011 | 53.802
6 | 0.541 | 0.0416 | -0.006 | 13.003
6.5 | 0.36 | 0.0446 | -0.006 | 8.069
7 | 0.387 | 0.04927 | -0.006 | 7.847
7.5 | 0.414 | 0.05657 | -0.006 | 7.316
8 | 0.441 | 0.06505 | -0.007 | 6.787
8.5 | 0.469 | 0.08794 | -0.007 | 5.332
9 | 0.496 | 0.06596 | -0.008 | 7.523
9.5 | 0.523 | 0.0931 | -0.008 | 5.622
10 | 0.551 | 0.09435 | -0.009 | 5.843
10.5 | 0.578 | 0.09722 | -0.01 | 5.95
11 | 0.606 | 0.10181 | -0.01 | 5.948
11.5 | 0.632 | 0.10842 | -0.011 | 5.833
12 | 0.659 | 0.10758 | -0.011 | 6.13
12.5 | 0.687 | 0.11955 | -0.012 | 5.743
13 | 0.715 | 0.12787 | -0.013 | 5.589
13.5 | 0.743 | 0.13008 | -0.014 | 5.71
14 | 0.769 | 0.13571 | -0.014 | 5.67
14.5 | 0.796 | 0.13993 | -0.015 | 5.691
15 | 0.823 | 0.14385 | -0.016 | 5.724
15.5 | 0.85 | 0.14777 | -0.016 | 5.753
16 | 0.877 | 0.15408 | -0.017 | 5.693
16.5 | 0.904 | 0.16149 | -0.018 | 5.6
17 | 0.933 | 0.1633 | -0.019 | 5.71
17.5 | 0.963 | 0.17177 | -0.02 | 5.604
18 | 0.987 | 0.17884 | -0.02 | 5.517
18.5 | 1.013 | 0.18567 | -0.021 | 5.456
19 | 1.039 | 0.18987 | -0.021 | 5.474
19.5 | 1.065 | 0.19575 | -0.022 | 5.443
20 | 1.092 | 0.19929 | -0.022 | 5.479

## 48. Re 1M Mach 0.50 (2)
BIGFOIL.COM POLAR EXPORT
GA 40-012
GA 40-012 |  |  |  | Cl Max: | 0.897 | at alpha= | 20 | deg
XFOIL ncrit=9 |  |  |  | L/D Max: | 55.0409 | at alpha= | 2.5 | deg
Re: | 1000000 |  |  | Cd Min: | 0.27441 | at alpha= | 20 | deg
Mach: | 0.5 |  |  | Cl=0 at alpha= | 0 | deg
|  |  |  | @ Cl=0.1, Cd= | 0.00591
|  |  |  | @ Cl=0.4, Cd= | 0.0087051
|  |  |  | @ Cl=0.6, Cd= | 0.012401
alpha (deg) | Cl | Cd | Cm | Cl/Cd
-20 | -0.8958 | 0.27388 | 0.0867 | -3.2708
-19.5 | -0.8741 | 0.26538 | 0.0821 | -3.2938
-19 | -0.8525 | 0.25769 | 0.0772 | -3.3082
-18.5 | -0.831 | 0.24955 | 0.072 | -3.33
-18 | -0.8094 | 0.24042 | 0.0665 | -3.3666
-17.5 | -0.7905 | 0.23074 | 0.06 | -3.4259
-17 | -0.7716 | 0.22149 | 0.0543 | -3.4837
-16.5 | -0.7496 | 0.21316 | 0.0506 | -3.5166
-16 | -0.7285 | 0.20552 | 0.0461 | -3.5447
-15.5 | -0.7088 | 0.19702 | 0.0412 | -3.5976
-15 | -0.693 | 0.1867 | 0.0345 | -3.7118
-14.5 | -0.6771 | 0.17693 | 0.0288 | -3.8269
-14 | -0.6618 | 0.16738 | 0.0241 | -3.9539
-13.5 | -0.6443 | 0.15924 | 0.0202 | -4.0461
-13 | -0.6283 | 0.15103 | 0.016 | -4.1601
-12.5 | -0.6156 | 0.14186 | 0.0112 | -4.3395
-12 | -0.6087 | 0.12987 | 0.004 | -4.687
-11.5 | -0.6089 | 0.11844 | -0.0008 | -5.141
-11 | -0.6084 | 0.10771 | -0.0065 | -5.6485
-10.5 | -0.6125 | 0.0964 | -0.0127 | -6.3537
-10 | -0.6239 | 0.08325 | -0.0206 | -7.4943
-9.5 | -0.6448 | 0.06683 | -0.0326 | -9.6484
-9 | -0.6747 | 0.05488 | -0.0404 | -12.2941
-8.5 | -0.7076 | 0.04494 | -0.0438 | -15.7454
-8 | -0.7283 | 0.03603 | -0.0459 | -20.2137
-7.5 | -0.7539 | 0.0304 | -0.038 | -24.7993
-7 | -0.76 | 0.02504 | -0.0296 | -30.3514
-6.5 | -0.7366 | 0.01969 | -0.0237 | -37.4099
-6 | -0.6925 | 0.01637 | -0.0193 | -42.303
-5.5 | -0.6457 | 0.01422 | -0.0149 | -45.4079
-5 | -0.6016 | 0.01244 | -0.0104 | -48.3601
-4.5 | -0.5489 | 0.0113 | -0.0073 | -48.5752
-4 | -0.4925 | 0.01038 | -0.005 | -47.447
-3.5 | -0.4326 | 0.00969 | -0.0034 | -44.644
-3 | -0.3818 | 0.00815 | -0.0013 | -46.8466
-2.5 | -0.3363 | 0.00611 | 0.0012 | -55.0409
-2 | -0.27 | 0.00596 | 0.0014 | -45.302
-1.5 | -0.204 | 0.00593 | 0.0016 | -34.4013
-1 | -0.136 | 0.00591 | 0.0012 | -23.0118
-0.5 | -0.0681 | 0.00591 | 0.0006 | -11.5228
0 | 0 | 0.00588 | 0 | 0
0.5 | 0.0682 | 0.00591 | -0.0006 | 11.5398
1 | 0.1361 | 0.00591 | -0.0012 | 23.0288
1.5 | 0.204 | 0.00593 | -0.0016 | 34.4013
2.5 | 0.3363 | 0.00611 | -0.0013 | 55.0409
3 | 0.3819 | 0.00816 | 0.0012 | 46.8015
3.5 | 0.4327 | 0.00969 | 0.0034 | 44.6543
4 | 0.4927 | 0.01038 | 0.0049 | 47.4663
4.5 | 0.549 | 0.01131 | 0.0072 | 48.5411
5 | 0.6018 | 0.01244 | 0.0103 | 48.3762
5.5 | 0.6462 | 0.01421 | 0.0148 | 45.475
6 | 0.693 | 0.01638 | 0.0192 | 42.3077
6.5 | 0.7372 | 0.01969 | 0.0235 | 37.4403
7 | 0.7609 | 0.02511 | 0.0295 | 30.3027
7.5 | 0.754 | 0.03067 | 0.0379 | 24.5843
8 | 0.7285 | 0.03604 | 0.0458 | 20.2137
8.5 | 0.7087 | 0.04502 | 0.0436 | 15.7419
9 | 0.6769 | 0.05447 | 0.0404 | 12.427
9.5 | 0.645 | 0.06713 | 0.0322 | 9.6082
10 | 0.6244 | 0.08343 | 0.0203 | 7.4841
10.5 | 0.6126 | 0.09682 | 0.0123 | 6.3272
11 | 0.6082 | 0.10818 | 0.006 | 5.6221
12 | 0.6097 | 0.12991 | -0.0042 | 4.6932
12.5 | 0.6168 | 0.14197 | -0.0114 | 4.3446
13 | 0.6291 | 0.15134 | -0.0164 | 4.1569
13.5 | 0.6451 | 0.15954 | -0.0207 | 4.0435
14 | 0.663 | 0.16748 | -0.0243 | 3.9587
14.5 | 0.6783 | 0.1771 | -0.0291 | 3.83
15 | 0.6935 | 0.18711 | -0.035 | 3.7064
15.5 | 0.7099 | 0.19721 | -0.0415 | 3.5997
16 | 0.7297 | 0.20567 | -0.0464 | 3.5479
16.5 | 0.7503 | 0.21374 | -0.051 | 3.5103
17 | 0.773 | 0.22159 | -0.0545 | 3.4884
17.5 | 0.7917 | 0.23106 | -0.0603 | 3.4264
18 | 0.8104 | 0.24101 | -0.0669 | 3.3625
18.5 | 0.8321 | 0.25 | -0.0723 | 3.3284
19 | 0.8535 | 0.25826 | -0.0775 | 3.3048
19.5 | 0.875 | 0.26611 | -0.0825 | 3.2881
20 | 0.897 | 0.27441 | -0.0868 | 3.2688

## 49. Re 2M Mach 0.00 (1)
BIGFOIL.COM POLAR EXPORT
GA 40-012
GA 40-012 |  |  |  | Cl Max: | 0.911 | at alpha= | 9.5 | deg
JavaFoil+Calcfoil stall+Eppler ext transition |  |  |  | L/D Max: | 79.21 | at alpha= | 8 | deg
Re: | 2000000 |  |  | Cd Min: | 0.00458 | at alpha= | 0 | deg
Mach: | 0 |  |  | Cl=0 at alpha= | 0 | deg
|  |  |  | @ Cl=0.1, Cd= | 0.00464
|  |  |  | @ Cl=0.4, Cd= | 0.0079239
|  |  |  | @ Cl=0.6, Cd= | 0.0089812
alpha (deg) | Cl | Cd | Cm | Cl/Cd
-14.5 | -0.714 | 0.10264 | 0.012 | -6.957
-14 | -0.729 | 0.09722 | 0.012 | -7.502
-13.5 | -0.743 | 0.09302 | 0.011 | -7.989
-13 | -0.754 | 0.08713 | 0.011 | -8.659
-12.5 | -0.764 | 0.08065 | 0.011 | -9.476
-12 | -0.772 | 0.07514 | 0.011 | -10.274
-11.5 | -0.772 | 0.07267 | 0.01 | -10.62
-11 | -0.774 | 0.06707 | 0.011 | -11.539
-10.5 | -0.769 | 0.06294 | 0.01 | -12.223
-10 | -0.764 | 0.0577 | 0.01 | -13.242
-9.5 | -0.911 | 0.01304 | 0.017 | -69.874
-9 | -0.896 | 0.01191 | 0.016 | -75.194
-8.5 | -0.87 | 0.01135 | 0.015 | -76.686
-8 | -0.841 | 0.01081 | 0.015 | -77.735
-7.5 | -0.806 | 0.01065 | 0.014 | -75.713
-7 | -0.768 | 0.01017 | 0.013 | -75.451
-6.5 | -0.725 | 0.00972 | 0.012 | -74.608
-6 | -0.679 | 0.00961 | 0.011 | -70.678
-5.5 | -0.631 | 0.00926 | 0.01 | -68.071
-5 | -0.579 | 0.00896 | 0.009 | -64.658
-4.5 | -0.526 | 0.00883 | 0.008 | -59.567
-4 | -0.471 | 0.00817 | 0.007 | -57.574
-3.5 | -0.414 | 0.00798 | 0.006 | -51.87
-3 | -0.356 | 0.00797 | 0.006 | -44.693
-2.5 | -0.298 | 0.00483 | 0.005 | -61.622
-2 | -0.239 | 0.00487 | 0.004 | -49.021
-1.5 | -0.179 | 0.00471 | 0.003 | -38.049
-1 | -0.12 | 0.00468 | 0.002 | -25.523
-0.5 | -0.06 | 0.00468 | 0.001 | -12.774
0 | 0 | 0.00458 | 0 | 0
0.5 | 0.06 | 0.00464 | -0.001 | 12.986
1 | 0.121 | 0.00464 | -0.002 | 25.948
1.5 | 0.181 | 0.00467 | -0.003 | 38.693
2 | 0.241 | 0.00482 | -0.004 | 49.866
2.5 | 0.3 | 0.00479 | -0.005 | 62.702
3 | 0.359 | 0.00791 | -0.006 | 45.389
3.5 | 0.418 | 0.00793 | -0.006 | 52.682
4 | 0.475 | 0.00812 | -0.007 | 58.491
4.5 | 0.53 | 0.00876 | -0.008 | 60.53
5 | 0.585 | 0.00889 | -0.009 | 65.718
5.5 | 0.636 | 0.0092 | -0.01 | 69.204
6 | 0.686 | 0.00954 | -0.011 | 71.886
6.5 | 0.732 | 0.00964 | -0.012 | 75.92
7 | 0.775 | 0.01009 | -0.013 | 76.81
7.5 | 0.814 | 0.01055 | -0.014 | 77.108
8 | 0.849 | 0.01071 | -0.015 | 79.21
8.5 | 0.879 | 0.01124 | -0.015 | 78.188
9 | 0.904 | 0.01179 | -0.016 | 76.701
9.5 | 0.911 | 0.01304 | -0.017 | 69.874
10 | 0.764 | 0.0577 | -0.01 | 13.242
10.5 | 0.769 | 0.06294 | -0.01 | 12.223
11 | 0.774 | 0.06707 | -0.011 | 11.539
11.5 | 0.772 | 0.07267 | -0.01 | 10.62
12 | 0.772 | 0.07514 | -0.011 | 10.274
12.5 | 0.764 | 0.08065 | -0.011 | 9.476
13 | 0.754 | 0.08713 | -0.011 | 8.659
13.5 | 0.743 | 0.09302 | -0.011 | 7.989
14 | 0.729 | 0.09722 | -0.011 | 7.502
14.5 | 0.714 | 0.10264 | -0.012 | 6.957

## 50. Re 2M Mach 0.00 (2)
BIGFOIL.COM POLAR EXPORT
GA 40-012
GA 40-012 |  |  |  | Cl Max: | 1.2329 | at alpha= | 15 | deg
XFOIL ncrit=9 |  |  |  | L/D Max: | 72.4357 | at alpha= | 8.5 | deg
Re: | 2000000 |  |  | Cd Min: | 0.21039 | at alpha= | -18 | deg
Mach: | 0 |  |  | Cl=0 at alpha= | 0 | deg
|  |  |  | @ Cl=0.1, Cd= | 0.0044346
|  |  |  | @ Cl=0.4, Cd= | 0.0076175
|  |  |  | @ Cl=0.6, Cd= | 0.0090115
alpha (deg) | Cl | Cd | Cm | Cl/Cd
-18 | -0.7457 | 0.21039 | 0.0488 | -3.5444
-17 | -1.1054 | 0.08385 | -0.0144 | -13.1831
-16.5 | -1.1531 | 0.06671 | -0.0249 | -17.2853
-16 | -1.1981 | 0.05353 | -0.0306 | -22.3818
-15.5 | -1.1988 | 0.04782 | -0.0323 | -25.069
-15 | -1.2153 | 0.04089 | -0.0328 | -29.7212
-14.5 | -1.2215 | 0.03571 | -0.0319 | -34.2061
-14 | -1.2235 | 0.03134 | -0.0297 | -39.0396
-13.5 | -1.2151 | 0.02821 | -0.027 | -43.0734
-13 | -1.1948 | 0.02634 | -0.0246 | -45.3607
-12.5 | -1.1806 | 0.02397 | -0.0209 | -49.2532
-12 | -1.1637 | 0.02195 | -0.0166 | -53.0159
-11.5 | -1.1432 | 0.02012 | -0.0121 | -56.8191
-11 | -1.11 | 0.01856 | -0.0096 | -59.806
-10.5 | -1.0734 | 0.01706 | -0.0075 | -62.9191
-9.5 | -0.9801 | 0.01486 | -0.0064 | -65.9556
-9 | -0.9466 | 0.01314 | -0.0032 | -72.0396
-8.5 | -0.9007 | 0.01244 | -0.0019 | -72.4035
-8 | -0.8529 | 0.01178 | -0.001 | -72.4024
-7.5 | -0.8037 | 0.01118 | -0.0003 | -71.8873
-7 | -0.7545 | 0.0105 | 0.0005 | -71.8571
-6.5 | -0.704 | 0.00987 | 0.001 | -71.3273
-6 | -0.651 | 0.0095 | 0.0012 | -68.5263
-5.5 | -0.5987 | 0.009 | 0.0014 | -66.5222
-5 | -0.545 | 0.00862 | 0.0015 | -63.2251
-4.5 | -0.4905 | 0.00831 | 0.0014 | -59.0253
-4 | -0.4362 | 0.00796 | 0.0014 | -54.799
-3.5 | -0.3827 | 0.00746 | 0.0014 | -51.3003
-3 | -0.3334 | 0.00629 | 0.0018 | -53.0048
-2.5 | -0.285 | 0.00497 | 0.0022 | -57.3441
-2 | -0.2295 | 0.00468 | 0.002 | -49.0385
-1.5 | -0.1728 | 0.00451 | 0.0016 | -38.3149
-1 | -0.1156 | 0.00444 | 0.0011 | -26.036
-0.5 | -0.058 | 0.00443 | 0.0006 | -13.0926
0 | 0 | 0.0044 | 0 | 0
1 | 0.1156 | 0.00444 | -0.0011 | 26.036
1.5 | 0.1728 | 0.00451 | -0.0016 | 38.3149
2 | 0.2296 | 0.00467 | -0.002 | 49.1649
2.5 | 0.2851 | 0.00497 | -0.0023 | 57.3642
3 | 0.3334 | 0.00631 | -0.0018 | 52.8368
3.5 | 0.3828 | 0.00745 | -0.0014 | 51.3826
4 | 0.4362 | 0.00797 | -0.0014 | 54.7302
4.5 | 0.4907 | 0.00831 | -0.0014 | 59.0493
5 | 0.5451 | 0.00862 | -0.0015 | 63.2367
5.5 | 0.5988 | 0.009 | -0.0015 | 66.5333
6 | 0.6512 | 0.0095 | -0.0012 | 68.5474
6.5 | 0.7042 | 0.00988 | -0.0011 | 71.2753
7 | 0.7548 | 0.01049 | -0.0006 | 71.9542
7.5 | 0.8042 | 0.01116 | 0.0002 | 72.0609
8 | 0.853 | 0.01181 | 0.001 | 72.2269
8.5 | 0.9011 | 0.01244 | 0.0019 | 72.4357
9 | 0.947 | 0.01315 | 0.0031 | 72.0152
9.5 | 0.9811 | 0.01484 | 0.0062 | 66.1119
10 | 1.0242 | 0.0157 | 0.0078 | 65.2357
10.5 | 1.0747 | 0.01703 | 0.0073 | 63.1063
11 | 1.1111 | 0.01856 | 0.0094 | 59.8653
11.5 | 1.1426 | 0.02033 | 0.0121 | 56.2027
12 | 1.1624 | 0.02225 | 0.0167 | 52.2427
12.5 | 1.1834 | 0.02386 | 0.0205 | 49.5977
13 | 1.1908 | 0.02689 | 0.0248 | 44.2841
13.5 | 1.2124 | 0.02862 | 0.0271 | 42.362
14 | 1.2295 | 0.03091 | 0.0292 | 39.7768
14.5 | 1.2144 | 0.0366 | 0.0319 | 33.1803
15 | 1.2329 | 0.03918 | 0.0323 | 31.4676
15.5 | 1.1954 | 0.04843 | 0.032 | 24.683
16 | 1.1802 | 0.05615 | 0.0296 | 21.0187
16.5 | 1.1539 | 0.06686 | 0.0244 | 17.2585

## 51. Re 2M Mach 0.10 (1)
BIGFOIL.COM POLAR EXPORT
GA 40-012
GA 40-012 |  |  |  | Cl Max: | 0.906 | at alpha= | 9.5 | deg
JavaFoil+Calcfoil stall+Eppler ext transition |  |  |  | L/D Max: | 78.485 | at alpha= | 8 | deg
Re: | 2000000 |  |  | Cd Min: | 0.00461 | at alpha= | 0 | deg
Mach: | 0.1 |  |  | Cl=0 at alpha= | 0 | deg
|  |  |  | @ Cl=0.1, Cd= | 0.004631
|  |  |  | @ Cl=0.4, Cd= | 0.0079495
|  |  |  | @ Cl=0.6, Cd= | 0.009025
alpha (deg) | Cl | Cd | Cm | Cl/Cd
-14.5 | -0.678 | 0.10338 | 0.012 | -6.562
-14 | -0.697 | 0.0985 | 0.011 | -7.079
-13.5 | -0.715 | 0.09408 | 0.011 | -7.596
-13 | -0.73 | 0.08799 | 0.011 | -8.292
-12.5 | -0.742 | 0.08203 | 0.011 | -9.046
-12 | -0.754 | 0.07598 | 0.011 | -9.917
-11.5 | -0.757 | 0.07261 | 0.01 | -10.427
-11 | -0.762 | 0.06765 | 0.011 | -11.262
-10.5 | -0.759 | 0.06375 | 0.01 | -11.912
-10 | -0.755 | 0.05899 | 0.01 | -12.805
-9.5 | -0.906 | 0.01313 | 0.017 | -69.022
-9 | -0.892 | 0.01242 | 0.016 | -71.844
-8.5 | -0.869 | 0.01142 | 0.015 | -76.058
-8 | -0.84 | 0.01091 | 0.015 | -77.016
-7.5 | -0.807 | 0.01066 | 0.014 | -75.656
-7 | -0.769 | 0.01026 | 0.013 | -74.952
-6.5 | -0.727 | 0.00981 | 0.012 | -74.147
-6 | -0.682 | 0.00962 | 0.011 | -70.835
-5.5 | -0.633 | 0.00929 | 0.01 | -68.109
-5 | -0.582 | 0.00902 | 0.009 | -64.461
-4.5 | -0.528 | 0.00892 | 0.008 | -59.215
-4 | -0.473 | 0.00855 | 0.007 | -55.297
-3.5 | -0.416 | 0.00804 | 0.006 | -51.749
-3 | -0.358 | 0.00795 | 0.006 | -45.026
-2.5 | -0.299 | 0.00487 | 0.005 | -61.491
-2 | -0.24 | 0.00489 | 0.004 | -48.985
-1.5 | -0.18 | 0.00474 | 0.003 | -38.015
-1 | -0.12 | 0.00465 | 0.002 | -25.814
-0.5 | -0.06 | 0.00471 | 0.001 | -12.757
0 | 0 | 0.00461 | 0 | 0
0.5 | 0.061 | 0.00467 | -0.001 | 12.97
1 | 0.121 | 0.00461 | -0.002 | 26.251
1.5 | 0.181 | 0.00469 | -0.003 | 38.665
2 | 0.242 | 0.00485 | -0.004 | 49.836
2.5 | 0.302 | 0.00482 | -0.005 | 62.577
3 | 0.361 | 0.00789 | -0.006 | 45.729
3.5 | 0.42 | 0.00798 | -0.006 | 52.565
4 | 0.477 | 0.00849 | -0.007 | 56.186
4.5 | 0.533 | 0.00886 | -0.008 | 60.177
5 | 0.587 | 0.00896 | -0.009 | 65.524
5.5 | 0.639 | 0.00922 | -0.01 | 69.253
6 | 0.688 | 0.00955 | -0.011 | 72.044
6.5 | 0.734 | 0.00973 | -0.012 | 75.459
7 | 0.776 | 0.01017 | -0.013 | 76.31
7.5 | 0.814 | 0.01057 | -0.014 | 77.049
8 | 0.848 | 0.01081 | -0.015 | 78.485
8.5 | 0.877 | 0.01131 | -0.016 | 77.544
9 | 0.901 | 0.0123 | -0.016 | 73.268
9.5 | 0.906 | 0.01313 | -0.017 | 69.022
10 | 0.755 | 0.05899 | -0.01 | 12.805
10.5 | 0.759 | 0.06375 | -0.01 | 11.912
11 | 0.762 | 0.06765 | -0.01 | 11.262
11.5 | 0.757 | 0.07261 | -0.01 | 10.427
12 | 0.754 | 0.07598 | -0.011 | 9.917
12.5 | 0.742 | 0.08203 | -0.011 | 9.046
13 | 0.73 | 0.08799 | -0.011 | 8.292
13.5 | 0.715 | 0.09408 | -0.011 | 7.596
14 | 0.697 | 0.0985 | -0.011 | 7.079
14.5 | 0.678 | 0.10338 | -0.012 | 6.562

## 52. Re 2M Mach 0.10 (2)
BIGFOIL.COM POLAR EXPORT
GA 40-012
GA 40-012 |  |  |  | Cl Max: | 1.1996 | at alpha= | 14 | deg
XFOIL ncrit=9 |  |  |  | L/D Max: | 71.6377 | at alpha= | 8.5 | deg
Re: | 2000000 |  |  | Cd Min: | 0.22735 | at alpha= | 19 | deg
Mach: | 0.1 |  |  | Cl=0 at alpha= | 0 | deg
|  |  |  | @ Cl=0.1, Cd= | 0.0044372
|  |  |  | @ Cl=0.4, Cd= | 0.0072187
|  |  |  | @ Cl=0.6, Cd= | 0.0090245
alpha (deg) | Cl | Cd | Cm | Cl/Cd
-19 | -0.7741 | 0.22672 | 0.0582 | -3.4143
-18.5 | -0.7595 | 0.21904 | 0.0538 | -3.4674
-18 | -0.7472 | 0.2113 | 0.0494 | -3.5362
-17.5 | -0.7312 | 0.20509 | 0.0454 | -3.5653
-17 | -0.7163 | 0.19815 | 0.0413 | -3.6149
-16.5 | -0.7049 | 0.18807 | 0.0361 | -3.7481
-16 | -1.1118 | 0.06806 | -0.0249 | -16.3356
-15.5 | -1.1084 | 0.06131 | -0.0287 | -18.0786
-15 | -1.1525 | 0.04928 | -0.0332 | -23.3868
-14.5 | -1.1762 | 0.04142 | -0.0341 | -28.3969
-14 | -1.1917 | 0.03528 | -0.0328 | -33.7783
-13.5 | -1.1915 | 0.03115 | -0.0305 | -38.2504
-13 | -1.1732 | 0.029 | -0.0283 | -40.4552
-12.5 | -1.1648 | 0.02602 | -0.0246 | -44.7656
-12 | -1.1519 | 0.02353 | -0.0204 | -48.9545
-11.5 | -1.1368 | 0.02132 | -0.0153 | -53.3208
-11 | -1.1084 | 0.01955 | -0.0119 | -56.6957
-10.5 | -1.0741 | 0.01781 | -0.0094 | -60.3088
-10 | -1.0275 | 0.01626 | -0.0091 | -63.1919
-9.5 | -0.9832 | 0.01523 | -0.0077 | -64.5568
-9 | -0.9495 | 0.01351 | -0.0044 | -70.2813
-8.5 | -0.905 | 0.01264 | -0.0027 | -71.5981
-8 | -0.8571 | 0.01195 | -0.0017 | -71.7238
-7.5 | -0.8079 | 0.01131 | -0.0008 | -71.4324
-7 | -0.7572 | 0.01075 | -0.0002 | -70.4372
-6.5 | -0.708 | 0.00994 | 0.0007 | -71.2274
-6 | -0.6548 | 0.00954 | 0.0009 | -68.6373
-5.5 | -0.6021 | 0.00904 | 0.0013 | -66.604
-5 | -0.548 | 0.00866 | 0.0013 | -63.2794
-4.5 | -0.4933 | 0.00833 | 0.0013 | -59.2197
-4 | -0.4386 | 0.00798 | 0.0013 | -54.9624
-3 | -0.3349 | 0.00636 | 0.0017 | -52.6572
-2.5 | -0.2866 | 0.00499 | 0.0022 | -57.4349
-2 | -0.2308 | 0.00468 | 0.002 | -49.3162
-1.5 | -0.1738 | 0.00452 | 0.0016 | -38.4513
-1 | -0.1162 | 0.00444 | 0.0011 | -26.1712
-0.5 | -0.0583 | 0.00443 | 0.0006 | -13.1603
0 | 0 | 0.00441 | 0 | 0
0.5 | 0.0584 | 0.00443 | -0.0006 | 13.1828
1 | 0.1163 | 0.00444 | -0.0011 | 26.1937
1.5 | 0.1739 | 0.00452 | -0.0016 | 38.4735
2 | 0.2309 | 0.00468 | -0.002 | 49.3376
2.5 | 0.2867 | 0.00499 | -0.0022 | 57.4549
4 | 0.4387 | 0.00798 | -0.0013 | 54.9749
4.5 | 0.4934 | 0.00834 | -0.0013 | 59.1607
5 | 0.5481 | 0.00866 | -0.0013 | 63.291
5.5 | 0.6022 | 0.00904 | -0.0013 | 66.615
6 | 0.655 | 0.00955 | -0.001 | 68.5864
6.5 | 0.7082 | 0.00995 | -0.0008 | 71.1759
7 | 0.7576 | 0.01075 | 0.0001 | 70.4744
7.5 | 0.8085 | 0.01129 | 0.0007 | 71.612
8 | 0.8572 | 0.01198 | 0.0016 | 71.5526
8.5 | 0.9055 | 0.01264 | 0.0027 | 71.6377
9 | 0.9499 | 0.01353 | 0.0043 | 70.2069
9.5 | 0.9842 | 0.01521 | 0.0075 | 64.7074
10 | 1.0278 | 0.01625 | 0.009 | 63.2492
10.5 | 1.0755 | 0.01778 | 0.0092 | 60.4893
11 | 1.1096 | 0.01956 | 0.0117 | 56.728
11.5 | 1.1357 | 0.02161 | 0.0154 | 52.5544
12 | 1.1493 | 0.02396 | 0.0205 | 47.9674
12.5 | 1.1678 | 0.02588 | 0.0242 | 45.1236
13 | 1.1659 | 0.02987 | 0.0287 | 39.0325
13.5 | 1.186 | 0.03185 | 0.0307 | 37.237
14 | 1.1996 | 0.03464 | 0.0323 | 34.6305
14.5 | 1.1629 | 0.04307 | 0.0339 | 27.0002
15 | 1.1792 | 0.04629 | 0.0334 | 25.4742
15.5 | 1.1011 | 0.06269 | 0.0278 | 17.5642
16 | 1.0349 | 0.08307 | 0.0152 | 12.4582
17 | 0.7173 | 0.19843 | -0.0415 | 3.6149
17.5 | 0.732 | 0.20553 | -0.0457 | 3.5615
18 | 0.7484 | 0.21141 | -0.0495 | 3.54
18.5 | 0.7641 | 0.21789 | -0.0536 | 3.5068
19 | 0.7748 | 0.22735 | -0.0584 | 3.408

## 53. Re 2M Mach 0.25 (1)
BIGFOIL.COM POLAR EXPORT
GA 40-012
GA 40-012 |  |  |  | Cl Max: | 0.849 | at alpha= | 9 | deg
JavaFoil+Calcfoil stall+Eppler ext transition |  |  |  | L/D Max: | 74.6 | at alpha= | 8 | deg
Re: | 2000000 |  |  | Cd Min: | 0.00465 | at alpha= | 0.5 | deg
Mach: | 0.25 |  |  | Cl=0 at alpha= | 0 | deg
|  |  |  | @ Cl=0.1, Cd= | 0.0046745
|  |  |  | @ Cl=0.4, Cd= | 0.0080658
|  |  |  | @ Cl=0.6, Cd= | 0.10249
alpha (deg) | Cl | Cd | Cm | Cl/Cd
-14 | -0.403 | 0.10249 | 0.012 | -3.933
-13.5 | -0.458 | 0.0975 | 0.011 | -4.694
-13 | -0.508 | 0.09361 | 0.011 | -5.422
-12.5 | -0.553 | 0.08572 | 0.011 | -6.454
-12 | -0.594 | 0.07987 | 0.01 | -7.431
-11.5 | -0.628 | 0.07439 | 0.01 | -8.443
-11 | -0.654 | 0.08079 | 0.008 | -8.09
-10.5 | -0.677 | 0.06614 | 0.009 | -10.237
-10 | -0.695 | 0.05969 | 0.01 | -11.65
-9.5 | -0.846 | 0.01421 | 0.017 | -59.571
-9 | -0.849 | 0.01334 | 0.017 | -63.616
-8.5 | -0.846 | 0.0125 | 0.016 | -67.718
-8 | -0.83 | 0.01135 | 0.015 | -73.19
-7.5 | -0.806 | 0.01108 | 0.014 | -72.67
-7 | -0.774 | 0.01059 | 0.013 | -73.065
-6.5 | -0.736 | 0.01008 | 0.012 | -73.034
-6 | -0.693 | 0.01004 | 0.011 | -68.998
-5.5 | -0.646 | 0.00951 | 0.01 | -67.931
-5 | -0.595 | 0.00921 | 0.009 | -64.605
-4.5 | -0.541 | 0.00889 | 0.009 | -60.847
-4 | -0.485 | 0.00841 | 0.008 | -57.656
-3.5 | -0.427 | 0.0081 | 0.007 | -52.695
-3 | -0.367 | 0.00815 | 0.006 | -45.098
-2.5 | -0.307 | 0.00497 | 0.005 | -61.846
-2 | -0.246 | 0.00488 | 0.004 | -50.49
-1.5 | -0.185 | 0.00475 | 0.003 | -38.914
-1 | -0.123 | 0.00474 | 0.002 | -26.066
-0.5 | -0.062 | 0.00469 | 0.001 | -13.161
0 | 0 | 0.00469 | 0 | 0
0.5 | 0.062 | 0.00465 | -0.001 | 13.388
1 | 0.124 | 0.00469 | -0.002 | 26.518
1.5 | 0.186 | 0.00471 | -0.003 | 39.594
2 | 0.248 | 0.00483 | -0.004 | 51.39
2.5 | 0.31 | 0.00492 | -0.005 | 62.966
3 | 0.371 | 0.00809 | -0.006 | 45.816
3.5 | 0.431 | 0.00804 | -0.007 | 53.54
4 | 0.489 | 0.00835 | -0.008 | 58.59
4.5 | 0.546 | 0.00904 | -0.009 | 60.398
5 | 0.6 | 0.00914 | -0.009 | 65.682
5.5 | 0.652 | 0.00944 | -0.01 | 69.083
6 | 0.7 | 0.00997 | -0.011 | 70.213
6.5 | 0.743 | 0.01 | -0.012 | 74.335
7 | 0.781 | 0.0105 | -0.013 | 74.394
7.5 | 0.813 | 0.01099 | -0.014 | 74.023
8 | 0.839 | 0.01124 | -0.015 | 74.6
8.5 | 0.846 | 0.0125 | -0.016 | 67.718
9 | 0.849 | 0.01334 | -0.017 | 63.616
9.5 | 0.846 | 0.01421 | -0.017 | 59.571
10 | 0.695 | 0.05969 | -0.01 | 11.65
10.5 | 0.677 | 0.06614 | -0.009 | 10.237
11 | 0.654 | 0.08079 | -0.008 | 8.09
11.5 | 0.628 | 0.07439 | -0.01 | 8.443
12 | 0.594 | 0.07987 | -0.01 | 7.431
12.5 | 0.553 | 0.08572 | -0.011 | 6.454
13 | 0.508 | 0.09361 | -0.011 | 5.422
13.5 | 0.458 | 0.0975 | -0.011 | 4.694
14 | 0.403 | 0.10249 | -0.012 | 3.933

## 54. Re 2M Mach 0.25 (2)
BIGFOIL.COM POLAR EXPORT
GA 40-012
GA 40-012 |  |  |  | Cl Max: | 1.0386 | at alpha= | 10.5 | deg
XFOIL ncrit=9 |  |  |  | L/D Max: | 69.8276 | at alpha= | 6.5 | deg
Re: | 2000000 |  |  | Cd Min: | 0.17477 | at alpha= | 15.5 | deg
Mach: | 0.25 |  |  | Cl=0 at alpha= | 0 | deg
|  |  |  | @ Cl=0.1, Cd= | 0.0044899
|  |  |  | @ Cl=0.4, Cd= | 0.0077631
|  |  |  | @ Cl=0.6, Cd= | 0.0091807
alpha (deg) | Cl | Cd | Cm | Cl/Cd
-15.5 | -0.6858 | 0.17469 | 0.0295 | -3.9258
-15 | -0.6834 | 0.16324 | 0.0239 | -4.1865
-14 | -0.6692 | 0.14461 | 0.0145 | -4.6276
-13.5 | -0.6781 | 0.13079 | 0.0078 | -5.1846
-13 | -0.7173 | 0.10961 | -0.0028 | -6.5441
-12.5 | -0.8429 | 0.06694 | -0.029 | -12.5919
-12 | -0.9088 | 0.05126 | -0.0364 | -17.7292
-11.5 | -0.9822 | 0.03844 | -0.0363 | -25.5515
-11 | -1.017 | 0.03122 | -0.0314 | -32.5753
-10.5 | -1.036 | 0.02581 | -0.0241 | -40.1395
-10 | -1.0282 | 0.02172 | -0.018 | -47.3389
-9.5 | -0.9876 | 0.01866 | -0.0165 | -52.926
-9 | -0.9543 | 0.01667 | -0.0125 | -57.2466
-8.5 | -0.9226 | 0.01422 | -0.0083 | -64.8805
-8 | -0.8768 | 0.01315 | -0.0061 | -66.6768
-7.5 | -0.8285 | 0.01223 | -0.0043 | -67.7433
-7 | -0.7785 | 0.01138 | -0.0028 | -68.4095
-6.5 | -0.7286 | 0.01045 | -0.0013 | -69.7225
-6 | -0.6749 | 0.00986 | -0.0005 | -68.4483
-5.5 | -0.6204 | 0.00932 | 0.0001 | -66.5665
-5 | -0.5643 | 0.00894 | 0.0004 | -63.1208
-4.5 | -0.5085 | 0.00848 | 0.0007 | -59.9646
-4 | -0.4517 | 0.00812 | 0.0008 | -55.6281
-3.5 | -0.3951 | 0.00773 | 0.0008 | -51.1125
-3 | -0.3436 | 0.00669 | 0.0014 | -51.3602
-2.5 | -0.2952 | 0.00515 | 0.0021 | -57.3204
-2 | -0.2381 | 0.00474 | 0.002 | -50.2321
-1.5 | -0.1794 | 0.00458 | 0.0016 | -39.1703
-1 | -0.12 | 0.0045 | 0.0012 | -26.6667
-0.5 | -0.0601 | 0.00447 | 0.0006 | -13.4452
0 | 0 | 0.00449 | 0 | 0
0.5 | 0.0602 | 0.00447 | -0.0006 | 13.4676
1 | 0.1201 | 0.0045 | -0.0012 | 26.6889
1.5 | 0.1795 | 0.00458 | -0.0016 | 39.1921
2 | 0.2382 | 0.00474 | -0.002 | 50.2532
2.5 | 0.2952 | 0.00515 | -0.0021 | 57.3204
3 | 0.3436 | 0.0067 | -0.0014 | 51.2836
3.5 | 0.3952 | 0.00773 | -0.0009 | 51.1255
4 | 0.4518 | 0.00812 | -0.0008 | 55.6404
4.5 | 0.5086 | 0.00848 | -0.0007 | 59.9764
5 | 0.5644 | 0.00894 | -0.0004 | 63.132
5.5 | 0.6206 | 0.00932 | -0.0001 | 66.588
6 | 0.6751 | 0.00986 | 0.0005 | 68.4686
6.5 | 0.729 | 0.01044 | 0.0013 | 69.8276
7 | 0.7791 | 0.01136 | 0.0027 | 68.5827
7.5 | 0.8294 | 0.01219 | 0.0042 | 68.0394
8 | 0.8772 | 0.01317 | 0.006 | 66.6059
8.5 | 0.9235 | 0.01419 | 0.0081 | 65.081
9 | 0.9545 | 0.01673 | 0.0124 | 57.0532
9.5 | 0.989 | 0.01862 | 0.0163 | 53.1149
10 | 1.0287 | 0.02182 | 0.0179 | 47.1448
10.5 | 1.0386 | 0.02574 | 0.0237 | 40.3497
11 | 1.0148 | 0.03159 | 0.0314 | 32.1241
11.5 | 0.9685 | 0.03997 | 0.0364 | 24.2307
12 | 0.8889 | 0.05397 | 0.0353 | 16.4703
12.5 | 0.8403 | 0.06772 | 0.0284 | 12.4084
13 | 0.7173 | 0.10988 | 0.0022 | 6.528
13.5 | 0.6805 | 0.13045 | -0.0079 | 5.2166
14 | 0.6701 | 0.14469 | -0.0147 | 4.6313
15 | 0.6766 | 0.16565 | -0.0251 | 4.0845
15.5 | 0.6871 | 0.17477 | -0.0297 | 3.9315

## 55. Re 2M Mach 0.50 (1)
BIGFOIL.COM POLAR EXPORT
GA 40-012
GA 40-012 |  |  |  | Cl Max: | 1.094 | at alpha= | 20 | deg
JavaFoil+Calcfoil stall+Eppler ext transition |  |  |  | L/D Max: | 66.824 | at alpha= | 2.5 | deg
Re: | 2000000 |  |  | Cd Min: | 0.00479 | at alpha= | 0.5 | deg
Mach: | 0.5 |  |  | Cl=0 at alpha= | 0 | deg
|  |  |  | @ Cl=0.1, Cd= | 0.0048117
|  |  |  | @ Cl=0.4, Cd= | 0.0079928
|  |  |  | @ Cl=0.6, Cd= | 0.0096969
alpha (deg) | Cl | Cd | Cm | Cl/Cd
-20 | -1.094 | 0.17672 | 0.023 | -6.192
-19.5 | -1.068 | 0.17138 | 0.022 | -6.23
-19 | -1.041 | 0.17078 | 0.022 | -6.095
-18.5 | -1.014 | 0.16472 | 0.021 | -6.158
-18 | -0.988 | 0.16098 | 0.021 | -6.137
-17.5 | -0.964 | 0.15349 | 0.021 | -6.283
-17 | -0.936 | 0.14885 | 0.02 | -6.29
-16.5 | -0.907 | 0.14313 | 0.019 | -6.337
-16 | -0.879 | 0.13824 | 0.018 | -6.357
-15.5 | -0.852 | 0.13266 | 0.017 | -6.422
-15 | -0.825 | 0.13009 | 0.016 | -6.339
-14.5 | -0.797 | 0.12297 | 0.015 | -6.484
-14 | -0.77 | 0.11863 | 0.015 | -6.492
-13.5 | -0.743 | 0.11478 | 0.014 | -6.478
-13 | -0.717 | 0.11199 | 0.014 | -6.401
-12.5 | -0.687 | 0.10655 | 0.012 | -6.449
-12 | -0.659 | 0.12518 | 0.011 | -5.268
-11.5 | -0.633 | 0.09539 | 0.011 | -6.635
-11 | -0.606 | 0.09194 | 0.01 | -6.589
-10.5 | -0.579 | 0.09013 | 0.01 | -6.421
-10 | -0.552 | 0.08758 | 0.01 | -6.298
-9.5 | -0.524 | 0.07085 | 0.009 | -7.395
-9 | -0.497 | 0.06129 | 0.009 | -8.109
-8.5 | -0.47 | 0.05505 | 0.008 | -8.535
-8 | -0.443 | 0.05222 | 0.008 | -8.479
-7.5 | -0.414 | 0.05109 | 0.007 | -8.11
-7 | -0.387 | 0.04683 | 0.007 | -8.271
-6.5 | -0.442 | 0.01241 | 0.014 | -35.579
-6 | -0.666 | 0.01125 | 0.013 | -59.16
-5.5 | -0.67 | 0.01066 | 0.012 | -62.832
-5 | -0.639 | 0.01036 | 0.011 | -61.633
-4.5 | -0.591 | 0.00982 | 0.01 | -60.256
-4 | -0.535 | 0.00936 | 0.008 | -57.189
-3.5 | -0.474 | 0.00918 | 0.007 | -51.609
-3 | -0.409 | 0.00872 | 0.006 | -46.955
-2.5 | -0.343 | 0.00523 | 0.005 | -65.627
-2 | -0.275 | 0.00508 | 0.004 | -54.146
-1.5 | -0.207 | 0.00491 | 0.003 | -42.123
-1 | -0.138 | 0.00488 | 0.002 | -28.287
-0.5 | -0.069 | 0.00483 | 0.001 | -14.285
0 | 0 | 0.00483 | 0 | 0
0.5 | 0.07 | 0.00479 | -0.001 | 14.533
1 | 0.139 | 0.00484 | -0.002 | 28.782
1.5 | 0.208 | 0.00486 | -0.003 | 42.872
2 | 0.277 | 0.00503 | -0.004 | 55.123
2.5 | 0.346 | 0.00518 | -0.005 | 66.824
3 | 0.413 | 0.00867 | -0.006 | 47.677
3.5 | 0.478 | 0.00913 | -0.007 | 52.393
4 | 0.54 | 0.00957 | -0.008 | 56.472
4.5 | 0.597 | 0.00966 | -0.01 | 61.81
5 | 0.645 | 0.01025 | -0.011 | 62.934
5.5 | 0.677 | 0.01079 | -0.012 | 62.701
6 | 0.672 | 0.01143 | -0.013 | 58.808
6.5 | 0.442 | 0.01266 | -0.014 | 34.876
7 | 0.387 | 0.04704 | -0.007 | 8.235
7.5 | 0.414 | 0.05308 | -0.007 | 7.803
8 | 0.443 | 0.05211 | -0.008 | 8.496
8.5 | 0.47 | 0.05573 | -0.008 | 8.432
9 | 0.497 | 0.06129 | -0.009 | 8.109
9.5 | 0.524 | 0.07085 | -0.009 | 7.395
10 | 0.552 | 0.08376 | -0.01 | 6.587
10.5 | 0.579 | 0.08674 | -0.01 | 6.674
11 | 0.606 | 0.08995 | -0.011 | 6.736
11.5 | 0.633 | 0.09658 | -0.011 | 6.553
12 | 0.66 | 0.09678 | -0.011 | 6.819
12.5 | 0.687 | 0.10685 | -0.012 | 6.431
13 | 0.717 | 0.11029 | -0.014 | 6.498
13.5 | 0.743 | 0.11633 | -0.014 | 6.391
14 | 0.771 | 0.11934 | -0.015 | 6.457
14.5 | 0.797 | 0.12496 | -0.015 | 6.381
15 | 0.825 | 0.12904 | -0.016 | 6.39
15.5 | 0.852 | 0.13165 | -0.017 | 6.47
16 | 0.879 | 0.1381 | -0.017 | 6.364
16.5 | 0.907 | 0.14299 | -0.018 | 6.344
17 | 0.936 | 0.14601 | -0.02 | 6.413
17.5 | 0.964 | 0.15394 | -0.021 | 6.264
18 | 0.988 | 0.15893 | -0.02 | 6.215
18.5 | 1.014 | 0.16505 | -0.021 | 6.145
19 | 1.041 | 0.17078 | -0.022 | 6.095
19.5 | 1.068 | 0.17324 | -0.022 | 6.163
20 | 1.094 | 0.18148 | -0.023 | 6.029

## 56. Re 2M Mach 0.50 (2)
BIGFOIL.COM POLAR EXPORT
GA 40-012
GA 40-012 |  |  |  | Cl Max: | 0.8946 | at alpha= | 20 | deg
XFOIL ncrit=9 |  |  |  | L/D Max: | 61.2051 | at alpha= | 5 | deg
Re: | 2000000 |  |  | Cd Min: | 0.27466 | at alpha= | 20 | deg
Mach: | 0.5 |  |  | Cl=0 at alpha= | -0.0003647 | deg
|  |  |  | @ Cl=0.1, Cd= | 0.0046938
|  |  |  | @ Cl=0.4, Cd= | 0.0080141
|  |  |  | @ Cl=0.6, Cd= | 0.0098628
alpha (deg) | Cl | Cd | Cm | Cl/Cd
-20 | -0.8938 | 0.27434 | 0.0876 | -3.258
-19.5 | -0.8728 | 0.26502 | 0.082 | -3.2933
-19 | -0.8522 | 0.25572 | 0.0763 | -3.3326
-18.5 | -0.8318 | 0.24713 | 0.0713 | -3.3658
-18 | -0.8104 | 0.2393 | 0.0663 | -3.3865
-17.5 | -0.7892 | 0.23118 | 0.0613 | -3.4138
-16.5 | -0.7488 | 0.21243 | 0.0504 | -3.5249
-16 | -0.7304 | 0.20278 | 0.0449 | -3.6019
-15.5 | -0.712 | 0.19358 | 0.0398 | -3.6781
-15 | -0.6938 | 0.18556 | 0.0354 | -3.739
-14.5 | -0.6753 | 0.17722 | 0.0306 | -3.8105
-14 | -0.6586 | 0.16822 | 0.0257 | -3.9151
-13 | -0.6418 | 0.14491 | 0.0139 | -4.429
-12.5 | -0.6347 | 0.13444 | 0.0084 | -4.7211
-12 | -0.6275 | 0.12471 | 0.0031 | -5.0317
-11.5 | -0.6279 | 0.11336 | -0.003 | -5.539
-11 | -0.6278 | 0.1028 | -0.0089 | -6.107
-10.5 | -0.6384 | 0.09023 | -0.0162 | -7.0753
-10 | -0.6546 | 0.07533 | -0.0261 | -8.6898
-9.5 | -0.6806 | 0.06054 | -0.0373 | -11.2422
-8.5 | -0.7414 | 0.04017 | -0.0469 | -18.4566
-8 | -0.7741 | 0.03392 | -0.0416 | -22.8213
-7.5 | -0.7997 | 0.02854 | -0.0326 | -28.0203
-7 | -0.7996 | 0.02198 | -0.0252 | -36.3785
-6.5 | -0.7731 | 0.01597 | -0.0191 | -48.4095
-6 | -0.734 | 0.01294 | -0.0136 | -56.7233
-5.5 | -0.6854 | 0.01135 | -0.0092 | -60.3877
-5 | -0.6295 | 0.01029 | -0.0061 | -61.1759
-4.5 | -0.5704 | 0.00944 | -0.0038 | -60.4237
-4 | -0.5077 | 0.00883 | -0.0024 | -57.4972
-3.5 | -0.4435 | 0.00835 | -0.0015 | -53.1138
-3 | -0.3799 | 0.00786 | -0.0008 | -48.3333
-2 | -0.2715 | 0.00499 | 0.0019 | -54.4088
-1.5 | -0.2046 | 0.00479 | 0.0017 | -42.714
-1 | -0.137 | 0.00471 | 0.0013 | -29.087
-0.5 | -0.0685 | 0.00468 | 0.0007 | -14.6368
0.5 | 0.0686 | 0.00468 | -0.0007 | 14.6581
1 | 0.1371 | 0.00471 | -0.0013 | 29.1083
1.5 | 0.2047 | 0.00479 | -0.0017 | 42.7349
2 | 0.2715 | 0.00499 | -0.0019 | 54.4088
3 | 0.38 | 0.00786 | 0.0007 | 48.3461
3.5 | 0.4436 | 0.00835 | 0.0014 | 53.1257
4 | 0.5079 | 0.00883 | 0.0023 | 57.5198
4.5 | 0.5705 | 0.00944 | 0.0038 | 60.4343
5 | 0.6298 | 0.01029 | 0.006 | 61.2051
5.5 | 0.6859 | 0.01134 | 0.0091 | 60.485
6 | 0.7344 | 0.01295 | 0.0135 | 56.7104
6.5 | 0.7738 | 0.01596 | 0.019 | 48.4837
7 | 0.8002 | 0.02203 | 0.0251 | 36.3232
7.5 | 0.8001 | 0.02862 | 0.0325 | 27.956
8 | 0.7757 | 0.03387 | 0.0414 | 22.9023
8.5 | 0.7434 | 0.04008 | 0.0468 | 18.5479
9 | 0.7165 | 0.05 | 0.042 | 14.33
9.5 | 0.6818 | 0.06056 | 0.037 | 11.2583
10 | 0.6544 | 0.07584 | 0.0255 | 8.6287
10.5 | 0.6421 | 0.08977 | 0.0162 | 7.1527
11 | 0.6295 | 0.10274 | 0.0087 | 6.1271
11.5 | 0.6237 | 0.11486 | 0.0021 | 5.4301
12 | 0.6223 | 0.12671 | -0.0042 | 4.9112
12.5 | 0.6355 | 0.13458 | -0.0087 | 4.7221
13 | 0.6342 | 0.14858 | -0.0155 | 4.2684
13.5 | 0.646 | 0.1576 | -0.02 | 4.099
14 | 0.6592 | 0.16855 | -0.026 | 3.911
14.5 | 0.6762 | 0.17742 | -0.0309 | 3.8113
15 | 0.695 | 0.18565 | -0.0356 | 3.7436
15.5 | 0.7132 | 0.19369 | -0.04 | 3.6822
16 | 0.7313 | 0.20314 | -0.0452 | 3.6
16.5 | 0.7501 | 0.2125 | -0.0505 | 3.5299
17.5 | 0.7901 | 0.23156 | -0.0615 | 3.4121
18 | 0.8113 | 0.23966 | -0.0665 | 3.3852
18.5 | 0.8327 | 0.24759 | -0.0716 | 3.3632
19 | 0.8531 | 0.25626 | -0.0765 | 3.329
19.5 | 0.8738 | 0.26535 | -0.0821 | 3.293
20 | 0.8946 | 0.27466 | -0.0877 | 3.2571

## 57. Re 3M Mach 0.00 (1)
BIGFOIL.COM POLAR EXPORT
GA 40-012
GA 40-012 |  |  |  | Cl Max: | 0.933 | at alpha= | 10.5 | deg
JavaFoil+Calcfoil stall+Eppler ext transition |  |  |  | L/D Max: | 83.744 | at alpha= | 8.5 | deg
Re: | 3000000 |  |  | Cd Min: | 0.00433 | at alpha= | 0.5 | deg
Mach: | 0 |  |  | Cl=0 at alpha= | 0 | deg
|  |  |  | @ Cl=0.1, Cd= | 0.0043693
|  |  |  | @ Cl=0.4, Cd= | 0.0074069
|  |  |  | @ Cl=0.6, Cd= | 0.0084224
alpha (deg) | Cl | Cd | Cm | Cl/Cd
-16 | -0.66 | 0.11766 | 0.014 | -5.612
-15.5 | -0.68 | 0.11163 | 0.013 | -6.09
-15 | -0.699 | 0.10528 | 0.013 | -6.635
-14.5 | -0.716 | 0.09929 | 0.013 | -7.213
-14 | -0.731 | 0.09441 | 0.013 | -7.747
-13.5 | -0.746 | 0.08872 | 0.013 | -8.407
-13 | -0.758 | 0.08304 | 0.012 | -9.129
-12.5 | -0.777 | 0.07184 | 0.014 | -10.812
-12 | -0.91 | 0.01933 | 0.021 | -47.106
-11.5 | -0.905 | 0.02014 | 0.019 | -44.923
-11 | -0.933 | 0.01483 | 0.019 | -62.872
-10.5 | -0.933 | 0.01368 | 0.019 | -68.212
-10 | -0.928 | 0.01279 | 0.018 | -72.572
-9.5 | -0.916 | 0.01219 | 0.017 | -75.16
-9 | -0.896 | 0.01117 | 0.016 | -80.214
-8.5 | -0.871 | 0.0106 | 0.015 | -82.126
-8 | -0.841 | 0.01055 | 0.015 | -79.672
-7.5 | -0.806 | 0.00991 | 0.014 | -81.344
-7 | -0.768 | 0.00953 | 0.013 | -80.536
-6.5 | -0.725 | 0.00936 | 0.012 | -77.45
-6 | -0.679 | 0.00906 | 0.011 | -74.979
-5.5 | -0.631 | 0.00869 | 0.01 | -72.566
-5 | -0.579 | 0.00841 | 0.009 | -68.924
-4.5 | -0.526 | 0.00832 | 0.008 | -63.217
-4 | -0.471 | 0.00769 | 0.007 | -61.168
-3.5 | -0.414 | 0.00746 | 0.006 | -55.463
-3 | -0.356 | 0.00745 | 0.006 | -47.824
-2.5 | -0.298 | 0.00466 | 0.005 | -63.861
-2 | -0.239 | 0.00455 | 0.004 | -52.46
-1.5 | -0.179 | 0.00438 | 0.003 | -40.898
-1 | -0.12 | 0.00443 | 0.002 | -27.022
-0.5 | -0.06 | 0.00436 | 0.001 | -13.698
0 | 0 | 0.00438 | 0 | 0
0.5 | 0.06 | 0.00433 | -0.001 | 13.928
1 | 0.121 | 0.00439 | -0.002 | 27.48
1.5 | 0.181 | 0.00434 | -0.003 | 41.601
2 | 0.241 | 0.00451 | -0.004 | 53.376
2.5 | 0.3 | 0.00462 | -0.005 | 64.989
3 | 0.359 | 0.0074 | -0.006 | 48.577
3.5 | 0.418 | 0.00741 | -0.006 | 56.338
4 | 0.475 | 0.00764 | -0.007 | 62.147
4.5 | 0.53 | 0.00826 | -0.008 | 64.245
5 | 0.585 | 0.00834 | -0.009 | 70.062
5.5 | 0.636 | 0.00862 | -0.01 | 73.786
6 | 0.686 | 0.00899 | -0.011 | 76.27
6.5 | 0.732 | 0.00929 | -0.012 | 78.808
7 | 0.775 | 0.00945 | -0.013 | 82.003
7.5 | 0.814 | 0.00982 | -0.014 | 82.851
8 | 0.849 | 0.01045 | -0.015 | 81.202
8.5 | 0.879 | 0.01049 | -0.015 | 83.744
9 | 0.904 | 0.01105 | -0.016 | 81.828
9.5 | 0.925 | 0.01206 | -0.017 | 76.721
10 | 0.928 | 0.01279 | -0.018 | 72.572
10.5 | 0.933 | 0.01368 | -0.019 | 68.212
11 | 0.933 | 0.01483 | -0.019 | 62.872
11.5 | 0.905 | 0.02014 | -0.019 | 44.923
12 | 0.91 | 0.01933 | -0.02 | 47.106
12.5 | 0.777 | 0.07184 | -0.014 | 10.812
13 | 0.758 | 0.08304 | -0.012 | 9.129
13.5 | 0.746 | 0.08872 | -0.012 | 8.407
14 | 0.731 | 0.09441 | -0.013 | 7.747
14.5 | 0.716 | 0.09929 | -0.013 | 7.213
15 | 0.699 | 0.10528 | -0.013 | 6.635
15.5 | 0.68 | 0.11163 | -0.013 | 6.09

## 58. Re 3M Mach 0.00 (2)
BIGFOIL.COM POLAR EXPORT
GA 40-012
GA 40-012 |  |  |  | Cl Max: | 1.3151 | at alpha= | 16.5 | deg
XFOIL ncrit=9 |  |  |  | L/D Max: | 82.7195 | at alpha= | 8 | deg
Re: | 3000000 |  |  | Cd Min: | 0.07906 | at alpha= | 18 | deg
Mach: | 0 |  |  | Cl=0 at alpha= | 0 | deg
|  |  |  | @ Cl=0.1, Cd= | 0.0040419
|  |  |  | @ Cl=0.4, Cd= | 0.0071682
|  |  |  | @ Cl=0.6, Cd= | 0.0082366
alpha (deg) | Cl | Cd | Cm | Cl/Cd
-18 | -1.2347 | 0.07573 | -0.0199 | -16.304
-17.5 | -1.2586 | 0.06414 | -0.0263 | -19.6227
-17 | -1.2999 | 0.05195 | -0.0313 | -25.0221
-16.5 | -1.304 | 0.04588 | -0.0327 | -28.422
-16 | -1.3217 | 0.03899 | -0.0329 | -33.8984
-15.5 | -1.3006 | 0.03647 | -0.0325 | -35.6622
-15 | -1.2973 | 0.03248 | -0.0311 | -39.9415
-14.5 | -1.2907 | 0.02907 | -0.0289 | -44.3997
-14 | -1.2828 | 0.02603 | -0.0259 | -49.2816
-13.5 | -1.2657 | 0.02391 | -0.0229 | -52.936
-13 | -1.2366 | 0.02286 | -0.0205 | -54.0945
-12.5 | -1.2352 | 0.01994 | -0.0142 | -61.9458
-12 | -1.22 | 0.01772 | -0.0088 | -68.8488
-11.5 | -1.1889 | 0.016 | -0.0059 | -74.3063
-11 | -1.1497 | 0.01482 | -0.004 | -77.5776
-10.5 | -1.0992 | 0.01386 | -0.0042 | -79.3074
-10 | -1.057 | 0.0131 | -0.0024 | -80.687
-9.5 | -1.0117 | 0.01241 | -0.0011 | -81.523
-9 | -0.9641 | 0.01178 | -0.0001 | -81.8421
-8.5 | -0.9147 | 0.01125 | 0.0005 | -81.3067
-8 | -0.8666 | 0.01048 | 0.0014 | -82.6908
-7.5 | -0.8162 | 0.00989 | 0.0019 | -82.5278
-7 | -0.7643 | 0.00943 | 0.0022 | -81.0498
-6.5 | -0.7112 | 0.00905 | 0.0023 | -78.5856
-6 | -0.6584 | 0.00859 | 0.0025 | -76.6473
-5.5 | -0.6043 | 0.00826 | 0.0024 | -73.1598
-5 | -0.5497 | 0.00797 | 0.0023 | -68.9711
-4.5 | -0.4949 | 0.00765 | 0.0022 | -64.6928
-4 | -0.4394 | 0.00739 | 0.0019 | -59.4587
-3.5 | -0.3843 | 0.00707 | 0.0017 | -54.3564
-3 | -0.3316 | 0.00638 | 0.0018 | -51.9749
-2.5 | -0.2808 | 0.00535 | 0.0019 | -52.486
-2 | -0.2288 | 0.00446 | 0.002 | -51.3004
-1.5 | -0.1727 | 0.0042 | 0.0016 | -41.119
-1 | -0.1156 | 0.00404 | 0.0012 | -28.6139
-0.5 | -0.0578 | 0.00402 | 0.0006 | -14.3781
0 | 0 | 0.00401 | 0 | 0
0.5 | 0.0578 | 0.00402 | -0.0006 | 14.3781
1 | 0.1157 | 0.00405 | -0.0012 | 28.5679
1.5 | 0.1728 | 0.0042 | -0.0016 | 41.1429
2 | 0.2288 | 0.00447 | -0.002 | 51.1857
2.5 | 0.2808 | 0.00535 | -0.002 | 52.486
3 | 0.3317 | 0.00638 | -0.0018 | 51.9906
3.5 | 0.3843 | 0.00708 | -0.0017 | 54.2797
4 | 0.4395 | 0.00739 | -0.0019 | 59.4723
4.5 | 0.495 | 0.00765 | -0.0022 | 64.7059
5 | 0.5498 | 0.00797 | -0.0023 | 68.9837
5.5 | 0.6044 | 0.00826 | -0.0025 | 73.1719
6 | 0.6586 | 0.00859 | -0.0025 | 76.6705
6.5 | 0.7113 | 0.00906 | -0.0023 | 78.5099
7 | 0.7645 | 0.00943 | -0.0022 | 81.071
7.5 | 0.8165 | 0.00989 | -0.002 | 82.5581
8 | 0.8669 | 0.01048 | -0.0015 | 82.7195
8.5 | 0.9149 | 0.01126 | -0.0006 | 81.2522
9 | 0.9646 | 0.01177 | 0 | 81.9541
9.5 | 1.0121 | 0.01241 | 0.001 | 81.5552
10 | 1.0574 | 0.0131 | 0.0023 | 80.7176
10.5 | 1.0998 | 0.01384 | 0.0041 | 79.4653
11 | 1.1494 | 0.01485 | 0.0041 | 77.4007
11.5 | 1.1888 | 0.01607 | 0.0059 | 73.9764
12 | 1.2193 | 0.01785 | 0.0089 | 68.3081
12.5 | 1.2309 | 0.02032 | 0.0147 | 60.5758
13 | 1.2399 | 0.0227 | 0.0201 | 54.6211
13.5 | 1.2623 | 0.02428 | 0.0231 | 51.9893
14 | 1.2875 | 0.02576 | 0.0254 | 49.9806
14.5 | 1.2848 | 0.02971 | 0.0292 | 43.2447
15 | 1.3138 | 0.03113 | 0.0302 | 42.2037
15.5 | 1.2963 | 0.03704 | 0.0324 | 34.9973
16 | 1.303 | 0.04109 | 0.0328 | 31.7109
16.5 | 1.3151 | 0.04483 | 0.0325 | 29.3353
17 | 1.2625 | 0.05708 | 0.0292 | 22.1181
17.5 | 1.2677 | 0.06305 | 0.0265 | 20.1063
18 | 1.2183 | 0.07906 | 0.0176 | 15.4098

## 59. Re 3M Mach 0.10 (1)
BIGFOIL.COM POLAR EXPORT
GA 40-012
GA 40-012 |  |  |  | Cl Max: | 0.92 | at alpha= | 10.5 | deg
JavaFoil+Calcfoil stall+Eppler ext transition |  |  |  | L/D Max: | 83.166 | at alpha= | 8.5 | deg
Re: | 3000000 |  |  | Cd Min: | 0.00431 | at alpha= | 0 | deg
Mach: | 0.1 |  |  | Cl=0 at alpha= | 0 | deg
|  |  |  | @ Cl=0.1, Cd= | 0.00435
|  |  |  | @ Cl=0.4, Cd= | 0.0073651
|  |  |  | @ Cl=0.6, Cd= | 0.0084125
alpha (deg) | Cl | Cd | Cm | Cl/Cd
-15.5 | -0.637 | 0.11349 | 0.013 | -5.609
-15 | -0.659 | 0.10644 | 0.013 | -6.188
-14.5 | -0.68 | 0.10112 | 0.013 | -6.721
-14 | -0.698 | 0.09516 | 0.012 | -7.338
-13.5 | -0.717 | 0.08968 | 0.012 | -7.992
-13 | -0.733 | 0.08388 | 0.012 | -8.735
-12.5 | -0.746 | 0.07899 | 0.012 | -9.444
-12 | -0.849 | 0.02983 | 0.019 | -28.456
-11.5 | -0.771 | 0.0645 | 0.013 | -11.956
-11 | -0.915 | 0.01535 | 0.019 | -59.624
-10.5 | -0.92 | 0.01394 | 0.019 | -66.009
-10 | -0.919 | 0.01297 | 0.018 | -70.842
-9.5 | -0.91 | 0.0117 | 0.017 | -77.785
-9 | -0.892 | 0.01118 | 0.016 | -79.809
-8.5 | -0.869 | 0.01065 | 0.015 | -81.563
-8 | -0.84 | 0.0106 | 0.015 | -79.222
-7.5 | -0.807 | 0.01 | 0.014 | -80.658
-7 | -0.769 | 0.00955 | 0.013 | -80.53
-6.5 | -0.727 | 0.00945 | 0.012 | -76.976
-6 | -0.682 | 0.00904 | 0.011 | -75.406
-5.5 | -0.633 | 0.00876 | 0.01 | -72.273
-5 | -0.582 | 0.00838 | 0.009 | -69.434
-4.5 | -0.528 | 0.00836 | 0.008 | -63.172
-4 | -0.473 | 0.00775 | 0.007 | -60.972
-3.5 | -0.416 | 0.00752 | 0.006 | -55.343
-3 | -0.358 | 0.00723 | 0.006 | -49.485
-2.5 | -0.299 | 0.00469 | 0.005 | -63.767
-2 | -0.24 | 0.00458 | 0.004 | -52.404
-1.5 | -0.18 | 0.0044 | 0.003 | -40.949
-1 | -0.12 | 0.00439 | 0.002 | -27.385
-0.5 | -0.06 | 0.00439 | 0.001 | -13.689
0 | 0 | 0.00431 | 0 | 0
0.5 | 0.061 | 0.00435 | -0.001 | 13.921
1 | 0.121 | 0.00435 | -0.002 | 27.851
1.5 | 0.181 | 0.00436 | -0.003 | 41.66
2 | 0.242 | 0.00453 | -0.004 | 53.326
2.5 | 0.302 | 0.00465 | -0.005 | 64.903
3 | 0.361 | 0.00718 | -0.006 | 50.265
3.5 | 0.42 | 0.00746 | -0.006 | 56.223
4 | 0.477 | 0.0077 | -0.007 | 61.956
4.5 | 0.533 | 0.0083 | -0.008 | 64.208
5 | 0.587 | 0.00832 | -0.009 | 70.583
5.5 | 0.639 | 0.00869 | -0.01 | 73.496
6 | 0.688 | 0.00897 | -0.011 | 76.705
6.5 | 0.734 | 0.00937 | -0.012 | 78.334
7 | 0.776 | 0.00947 | -0.013 | 81.995
7.5 | 0.814 | 0.00991 | -0.014 | 82.161
8 | 0.848 | 0.01051 | -0.015 | 80.74
8.5 | 0.877 | 0.01055 | -0.016 | 83.166
9 | 0.901 | 0.01106 | -0.016 | 81.43
9.5 | 0.919 | 0.01158 | -0.017 | 79.404
10 | 0.919 | 0.01297 | -0.018 | 70.842
10.5 | 0.92 | 0.01394 | -0.019 | 66.009
11 | 0.915 | 0.01535 | -0.019 | 59.624
11.5 | 0.771 | 0.0645 | -0.013 | 11.956
12 | 0.849 | 0.02983 | -0.019 | 28.456
12.5 | 0.746 | 0.07899 | -0.012 | 9.444
13 | 0.733 | 0.08388 | -0.012 | 8.735
13.5 | 0.717 | 0.08968 | -0.012 | 7.992
14 | 0.698 | 0.09516 | -0.012 | 7.338
14.5 | 0.68 | 0.10112 | -0.013 | 6.721
15 | 0.659 | 0.10644 | -0.013 | 6.188
15.5 | 0.637 | 0.11349 | -0.013 | 5.609

## 60. Re 3M Mach 0.10 (2)
BIGFOIL.COM POLAR EXPORT
GA 40-012
GA 40-012 |  |  |  | Cl Max: | 1.2844 | at alpha= | 15 | deg
XFOIL ncrit=9 |  |  |  | L/D Max: | 82.2022 | at alpha= | 7.5 | deg
Re: | 3000000 |  |  | Cd Min: | 0.24113 | at alpha= | 20 | deg
Mach: | 0.1 |  |  | Cl=0 at alpha= | 0 | deg
|  |  |  | @ Cl=0.1, Cd= | 0.0040415
|  |  |  | @ Cl=0.4, Cd= | 0.0071783
|  |  |  | @ Cl=0.6, Cd= | 0.0082644
alpha (deg) | Cl | Cd | Cm | Cl/Cd
-17 | -1.2051 | 0.06762 | -0.0257 | -17.8217
-16.5 | -1.2318 | 0.05665 | -0.031 | -21.744
-16 | -1.2701 | 0.04607 | -0.0342 | -27.5689
-15.5 | -1.2574 | 0.04224 | -0.0345 | -29.768
-15 | -1.2632 | 0.03688 | -0.034 | -34.2516
-14.5 | -1.2669 | 0.03219 | -0.0323 | -39.3569
-14 | -1.2664 | 0.02828 | -0.0295 | -44.7808
-13.5 | -1.2536 | 0.02565 | -0.0265 | -48.8733
-13 | -1.2259 | 0.02435 | -0.0241 | -50.345
-12.5 | -1.2138 | 0.02198 | -0.0196 | -55.2229
-12 | -1.2146 | 0.01892 | -0.0122 | -64.1966
-11.5 | -1.1894 | 0.01679 | -0.0083 | -70.8398
-11 | -1.1522 | 0.0154 | -0.006 | -74.8182
-10.5 | -1.1028 | 0.01429 | -0.0059 | -77.1728
-10 | -1.0614 | 0.01344 | -0.0037 | -78.9732
-9.5 | -1.0165 | 0.01268 | -0.0021 | -80.1656
-9 | -0.9692 | 0.01198 | -0.001 | -80.9015
-8.5 | -0.9199 | 0.01138 | -0.0002 | -80.8348
-8 | -0.871 | 0.01067 | 0.0007 | -81.6307
-7.5 | -0.8209 | 0.00999 | 0.0015 | -82.1722
-7 | -0.7687 | 0.00951 | 0.0018 | -80.8307
-6.5 | -0.7154 | 0.0091 | 0.002 | -78.6154
-6 | -0.6623 | 0.00863 | 0.0023 | -76.7439
-5.5 | -0.6076 | 0.00832 | 0.0022 | -73.0288
-5 | -0.5529 | 0.00799 | 0.0022 | -69.199
-4.5 | -0.4977 | 0.00768 | 0.0021 | -64.8047
-4 | -0.4419 | 0.00742 | 0.0019 | -59.5553
-3.5 | -0.3864 | 0.0071 | 0.0017 | -54.4225
-3 | -0.3332 | 0.00643 | 0.0017 | -51.8196
-2.5 | -0.2822 | 0.00539 | 0.0019 | -52.3562
-2 | -0.2301 | 0.00448 | 0.002 | -51.3616
-1.5 | -0.1737 | 0.0042 | 0.0016 | -41.3571
-1 | -0.1163 | 0.00405 | 0.0012 | -28.716
-0.5 | -0.0581 | 0.00402 | 0.0006 | -14.4527
0 | 0 | 0.00402 | 0 | 0
0.5 | 0.0582 | 0.00402 | -0.0006 | 14.4776
1 | 0.1164 | 0.00405 | -0.0012 | 28.7407
1.5 | 0.1738 | 0.0042 | -0.0017 | 41.381
2 | 0.2301 | 0.00448 | -0.002 | 51.3616
2.5 | 0.2823 | 0.00539 | -0.0019 | 52.3748
3 | 0.3333 | 0.00643 | -0.0017 | 51.8351
3.5 | 0.3864 | 0.0071 | -0.0017 | 54.4225
4 | 0.442 | 0.00742 | -0.0019 | 59.5687
4.5 | 0.4978 | 0.00768 | -0.0021 | 64.8177
5 | 0.553 | 0.00799 | -0.0022 | 69.2115
5.5 | 0.6078 | 0.00831 | -0.0023 | 73.1408
6 | 0.6624 | 0.00863 | -0.0023 | 76.7555
6.5 | 0.7156 | 0.00911 | -0.0021 | 78.551
7 | 0.769 | 0.0095 | -0.0019 | 80.9474
7.5 | 0.8212 | 0.00999 | -0.0015 | 82.2022
8 | 0.8714 | 0.01065 | -0.0008 | 81.8216
8.5 | 0.9202 | 0.01139 | 0.0001 | 80.7902
9 | 0.9697 | 0.01197 | 0.0009 | 81.0109
9.5 | 1.017 | 0.01267 | 0.0021 | 80.2684
10 | 1.0618 | 0.01344 | 0.0036 | 79.003
10.5 | 1.1035 | 0.01427 | 0.0058 | 77.3301
11.5 | 1.1892 | 0.01687 | 0.0083 | 70.492
12 | 1.2141 | 0.01903 | 0.0122 | 63.7993
12.5 | 1.2114 | 0.02227 | 0.0198 | 54.396
13 | 1.2164 | 0.02523 | 0.0249 | 48.2124
13.5 | 1.2491 | 0.02612 | 0.0267 | 47.8216
14 | 1.2716 | 0.02796 | 0.029 | 45.4793
14.5 | 1.2581 | 0.03312 | 0.0325 | 37.9861
15 | 1.2844 | 0.035 | 0.0333 | 36.6971
15.5 | 1.2503 | 0.04318 | 0.0342 | 28.9555
16 | 1.245 | 0.04918 | 0.0332 | 25.3152
16.5 | 1.2447 | 0.05517 | 0.0314 | 22.5612
17 | 1.1454 | 0.07847 | 0.0187 | 14.5967
17.5 | 1.0872 | 0.10082 | 0.0044 | 10.7836
18 | 0.7445 | 0.21236 | -0.0495 | 3.5058
18.5 | 0.7588 | 0.22126 | -0.0541 | 3.4294
19 | 0.7746 | 0.22824 | -0.0584 | 3.3938
19.5 | 0.7905 | 0.23496 | -0.0627 | 3.3644
20 | 0.8068 | 0.24113 | -0.067 | 3.3459

## 61. Re 3M Mach 0.25 (1)
BIGFOIL.COM POLAR EXPORT
GA 40-012
GA 40-012 |  |  |  | Cl Max: | 0.856 | at alpha= | 8.5 | deg
JavaFoil+Calcfoil stall+Eppler ext transition |  |  |  | L/D Max: | 79.973 | at alpha= | 8 | deg
Re: | 3000000 |  |  | Cd Min: | 0.00435 | at alpha= | 1.5 | deg
Mach: | 0.25 |  |  | Cl=0 at alpha= | 0 | deg
|  |  |  | @ Cl=0.1, Cd= | 0.0043793
|  |  |  | @ Cl=0.4, Cd= | 0.0073953
|  |  |  | @ Cl=0.6, Cd= | 0.09412
alpha (deg) | Cl | Cd | Cm | Cl/Cd
-14 | -0.403 | 0.0999 | 0.012 | -4.038
-13.5 | -0.458 | 0.09412 | 0.012 | -4.866
-13 | -0.508 | 0.08903 | 0.011 | -5.707
-12.5 | -0.554 | 0.08313 | 0.011 | -6.667
-12 | -0.596 | 0.07758 | 0.011 | -7.676
-11.5 | -0.631 | 0.07167 | 0.012 | -8.809
-11 | -0.654 | 0.0769 | 0.008 | -8.501
-10.5 | -0.684 | 0.06167 | 0.011 | -11.09
-10 | -0.84 | 0.01431 | 0.018 | -58.685
-9.5 | -0.853 | 0.01302 | 0.018 | -65.518
-9 | -0.856 | 0.01232 | 0.017 | -69.465
-8.5 | -0.848 | 0.01123 | 0.016 | -75.516
-8 | -0.831 | 0.01059 | 0.015 | -78.454
-7.5 | -0.806 | 0.01061 | 0.014 | -75.944
-7 | -0.774 | 0.01014 | 0.013 | -76.287
-6.5 | -0.736 | 0.0097 | 0.012 | -75.926
-6 | -0.693 | 0.00962 | 0.011 | -72.037
-5.5 | -0.646 | 0.00894 | 0.01 | -72.246
-5 | -0.595 | 0.00862 | 0.009 | -69.026
-4.5 | -0.541 | 0.00832 | 0.009 | -65.018
-4 | -0.485 | 0.00788 | 0.008 | -61.574
-3.5 | -0.427 | 0.00759 | 0.007 | -56.213
-3 | -0.368 | 0.00731 | 0.006 | -50.26
-2.5 | -0.307 | 0.00468 | 0.005 | -65.741
-2 | -0.246 | 0.00466 | 0.004 | -52.859
-1.5 | -0.185 | 0.00439 | 0.003 | -42.095
-1 | -0.123 | 0.00441 | 0.002 | -28.025
-0.5 | -0.062 | 0.00445 | 0.001 | -13.872
0 | 0 | 0.00437 | 0 | 0
0.5 | 0.062 | 0.00441 | -0.001 | 14.114
1 | 0.124 | 0.00436 | -0.002 | 28.519
1.5 | 0.186 | 0.00435 | -0.003 | 42.848
2 | 0.248 | 0.00462 | -0.004 | 53.813
2.5 | 0.31 | 0.00463 | -0.005 | 66.95
3 | 0.371 | 0.00726 | -0.006 | 51.066
3.5 | 0.431 | 0.00754 | -0.007 | 57.122
4 | 0.489 | 0.00782 | -0.008 | 62.581
4.5 | 0.546 | 0.00845 | -0.009 | 64.577
5 | 0.6 | 0.00855 | -0.009 | 70.189
5.5 | 0.652 | 0.00887 | -0.01 | 73.482
6 | 0.7 | 0.00955 | -0.011 | 73.293
6.5 | 0.743 | 0.00962 | -0.012 | 77.277
7 | 0.781 | 0.01006 | -0.013 | 77.677
7.5 | 0.813 | 0.01051 | -0.014 | 77.361
8 | 0.839 | 0.01049 | -0.015 | 79.973
8.5 | 0.856 | 0.01112 | -0.016 | 77.018
9 | 0.856 | 0.01232 | -0.017 | 69.465
9.5 | 0.853 | 0.01302 | -0.017 | 65.518
10 | 0.84 | 0.01431 | -0.018 | 58.685
10.5 | 0.684 | 0.06167 | -0.011 | 11.09
11 | 0.654 | 0.0769 | -0.008 | 8.501
11.5 | 0.631 | 0.07167 | -0.011 | 8.809
12 | 0.596 | 0.07758 | -0.011 | 7.676
12.5 | 0.554 | 0.08313 | -0.011 | 6.667
13 | 0.508 | 0.08903 | -0.011 | 5.707
13.5 | 0.458 | 0.09412 | -0.012 | 4.866

## 62. Re 3M Mach 0.25 (2)
BIGFOIL.COM POLAR EXPORT
GA 40-012
GA 40-012 |  |  |  | Cl Max: | 1.1361 | at alpha= | 11.5 | deg
XFOIL ncrit=9 |  |  |  | L/D Max: | 79.479 | at alpha= | 7 | deg
Re: | 3000000 |  |  | Cd Min: | 0.19117 | at alpha= | -16.5 | deg
Mach: | 0.25 |  |  | Cl=0 at alpha= | 0 | deg
|  |  |  | @ Cl=0.1, Cd= | 0.0041102
|  |  |  | @ Cl=0.4, Cd= | 0.0072513
|  |  |  | @ Cl=0.6, Cd= | 0.0083381
alpha (deg) | Cl | Cd | Cm | Cl/Cd
-16.5 | -0.7139 | 0.19117 | 0.0385 | -3.7344
-16 | -0.7028 | 0.18182 | 0.0335 | -3.8654
-15.5 | -0.6975 | 0.17023 | 0.0281 | -4.0974
-14.5 | -0.7906 | 0.12104 | 0.0037 | -6.5317
-14 | -0.9447 | 0.07355 | -0.0241 | -12.8443
-13.5 | -0.9978 | 0.05718 | -0.0346 | -17.4502
-13 | -1.0134 | 0.04898 | -0.0375 | -20.6901
-12.5 | -1.0539 | 0.03949 | -0.0384 | -26.6878
-12 | -1.1029 | 0.03075 | -0.0348 | -35.8667
-11.5 | -1.1348 | 0.02439 | -0.0278 | -46.5273
-11 | -1.1348 | 0.02095 | -0.0208 | -54.1671
-10.5 | -1.1018 | 0.01826 | -0.018 | -60.3395
-10 | -1.0713 | 0.01649 | -0.0134 | -64.9666
-9.5 | -1.0327 | 0.01501 | -0.01 | -68.8008
-9 | -0.9905 | 0.01364 | -0.0072 | -72.6173
-8.5 | -0.9445 | 0.0125 | -0.0049 | -75.56
-8 | -0.894 | 0.01172 | -0.0034 | -76.2799
-7.5 | -0.8452 | 0.01071 | -0.0016 | -78.9169
-7 | -0.7928 | 0.00999 | -0.0005 | -79.3594
-6.5 | -0.7383 | 0.00945 | 0.0003 | -78.127
-6 | -0.683 | 0.00896 | 0.0008 | -76.2277
-5.5 | -0.627 | 0.00852 | 0.0012 | -73.5915
-5 | -0.5704 | 0.00814 | 0.0014 | -70.0737
-4.5 | -0.513 | 0.00784 | 0.0015 | -65.4337
-4 | -0.4555 | 0.00755 | 0.0014 | -60.3311
-3.5 | -0.3979 | 0.00724 | 0.0013 | -54.9586
-3 | -0.3424 | 0.00664 | 0.0014 | -51.5663
-2.5 | -0.2902 | 0.00558 | 0.0018 | -52.0072
-2 | -0.2374 | 0.00454 | 0.002 | -52.2907
-1.5 | -0.1793 | 0.00423 | 0.0017 | -42.3877
-0.5 | -0.0601 | 0.00405 | 0.0006 | -14.8395
0 | 0 | 0.00404 | 0 | 0
0.5 | 0.0601 | 0.00405 | -0.0006 | 14.8395
1.5 | 0.1794 | 0.00423 | -0.0017 | 42.4113
2 | 0.2375 | 0.00454 | -0.002 | 52.3128
2.5 | 0.2902 | 0.00558 | -0.0018 | 52.0072
3 | 0.3424 | 0.00664 | -0.0014 | 51.5663
3.5 | 0.3979 | 0.00724 | -0.0013 | 54.9586
4 | 0.4556 | 0.00755 | -0.0014 | 60.3444
4.5 | 0.5131 | 0.00784 | -0.0015 | 65.4464
5 | 0.5705 | 0.00814 | -0.0014 | 70.086
5.5 | 0.6271 | 0.00852 | -0.0012 | 73.6033
6 | 0.6832 | 0.00896 | -0.0009 | 76.25
6.5 | 0.7385 | 0.00946 | -0.0003 | 78.0655
7 | 0.7932 | 0.00998 | 0.0004 | 79.479
7.5 | 0.8454 | 0.01072 | 0.0016 | 78.8619
8 | 0.8946 | 0.0117 | 0.0033 | 76.4615
8.5 | 0.9448 | 0.01251 | 0.0048 | 75.5236
9 | 0.9909 | 0.01365 | 0.0071 | 72.5934
9.5 | 1.0336 | 0.01498 | 0.0099 | 68.9987
10 | 1.0718 | 0.01651 | 0.0133 | 64.9182
10.5 | 1.1033 | 0.01817 | 0.0178 | 60.721
11 | 1.1346 | 0.02107 | 0.0207 | 53.8491
11.5 | 1.1361 | 0.02439 | 0.0276 | 46.5806
12 | 1.1159 | 0.02978 | 0.034 | 37.4715
12.5 | 1.0598 | 0.03909 | 0.0382 | 27.1118
13.5 | 0.9793 | 0.05996 | 0.0327 | 16.3326
14 | 0.9486 | 0.0731 | 0.0243 | 12.9767
14.5 | 0.7227 | 0.13906 | -0.0132 | 5.197
15 | 0.6943 | 0.15946 | -0.0228 | 4.3541
15.5 | 0.6979 | 0.17054 | -0.0284 | 4.0923
16 | 0.7049 | 0.18104 | -0.0336 | 3.8936
16.5 | 0.7159 | 0.18982 | -0.0383 | 3.7715

## 63. Re 3M Mach 0.50 (1)
BIGFOIL.COM POLAR EXPORT
GA 40-012
GA 40-012 |  |  |  | Cl Max: | 1.096 | at alpha= | 20 | deg
JavaFoil+Calcfoil stall+Eppler ext transition |  |  |  | L/D Max: | 71.922 | at alpha= | 2.5 | deg
Re: | 3000000 |  |  | Cd Min: | 0.00449 | at alpha= | 0 | deg
Mach: | 0.5 |  |  | Cl=0 at alpha= | 0 | deg
|  |  |  | @ Cl=0.1, Cd= | 0.0045126
|  |  |  | @ Cl=0.4, Cd= | 0.007236
|  |  |  | @ Cl=0.6, Cd= | 0.0091025
alpha (deg) | Cl | Cd | Cm | Cl/Cd
-20 | -1.096 | 0.16826 | 0.023 | -6.512
-19.5 | -1.069 | 0.16421 | 0.023 | -6.509
-19 | -1.042 | 0.15948 | 0.022 | -6.535
-18.5 | -1.016 | 0.15592 | 0.021 | -6.513
-18 | -0.989 | 0.1506 | 0.021 | -6.567
-17.5 | -0.965 | 0.14635 | 0.021 | -6.594
-17 | -0.938 | 0.14127 | 0.02 | -6.641
-16.5 | -0.91 | 0.13579 | 0.019 | -6.702
-16 | -0.88 | 0.13128 | 0.018 | -6.705
-15.5 | -0.853 | 0.12663 | 0.017 | -6.734
-15 | -0.826 | 0.1208 | 0.017 | -6.835
-14.5 | -0.798 | 0.1155 | 0.016 | -6.913
-14 | -0.771 | 0.11367 | 0.015 | -6.785
-13.5 | -0.744 | 0.10913 | 0.015 | -6.819
-13 | -0.718 | 0.10592 | 0.014 | -6.777
-12.5 | -0.688 | 0.09987 | 0.012 | -6.885
-12 | -0.66 | 0.11497 | 0.011 | -5.737
-11.5 | -0.633 | 0.09031 | 0.011 | -7.012
-11 | -0.606 | 0.08712 | 0.011 | -6.958
-10.5 | -0.579 | 0.08493 | 0.01 | -6.818
-10 | -0.552 | 0.0811 | 0.01 | -6.805
-9.5 | -0.524 | 0.06844 | 0.009 | -7.661
-9 | -0.497 | 0.05906 | 0.009 | -8.423
-8.5 | -0.471 | 0.05323 | 0.009 | -8.85
-8 | -0.445 | 0.04983 | 0.009 | -8.931
-7.5 | -0.415 | 0.04904 | 0.007 | -8.463
-7 | -0.388 | 0.04571 | 0.007 | -8.486
-6.5 | -0.443 | 0.01139 | 0.014 | -38.913
-6 | -0.666 | 0.01056 | 0.013 | -63.022
-5.5 | -0.67 | 0.01026 | 0.012 | -65.335
-5 | -0.639 | 0.0101 | 0.011 | -63.264
-4.5 | -0.592 | 0.00923 | 0.01 | -64.071
-4 | -0.535 | 0.00875 | 0.008 | -61.161
-3.5 | -0.474 | 0.00858 | 0.007 | -55.231
-3 | -0.41 | 0.00786 | 0.006 | -52.069
-2.5 | -0.343 | 0.00486 | 0.005 | -70.613
-2 | -0.275 | 0.00478 | 0.004 | -57.588
-1.5 | -0.207 | 0.00462 | 0.003 | -44.733
-1 | -0.138 | 0.00454 | 0.002 | -30.421
-0.5 | -0.069 | 0.00457 | 0.001 | -15.089
0 | 0 | 0.00449 | 0 | 0
0.5 | 0.07 | 0.00453 | -0.001 | 15.354
1 | 0.139 | 0.00449 | -0.002 | 30.965
1.5 | 0.208 | 0.00458 | -0.003 | 45.536
2 | 0.277 | 0.00473 | -0.004 | 58.644
2.5 | 0.346 | 0.00481 | -0.005 | 71.922
3 | 0.413 | 0.00782 | -0.006 | 52.868
3.5 | 0.478 | 0.00853 | -0.007 | 56.079
4 | 0.54 | 0.00896 | -0.008 | 60.286
4.5 | 0.597 | 0.00907 | -0.01 | 65.827
5 | 0.645 | 0.00959 | -0.011 | 67.276
5.5 | 0.677 | 0.01011 | -0.012 | 66.935
6 | 0.672 | 0.01074 | -0.013 | 62.571
6.5 | 0.448 | 0.01128 | -0.014 | 39.702
7 | 0.388 | 0.04574 | -0.007 | 8.482
7.5 | 0.415 | 0.05012 | -0.007 | 8.279
8 | 0.445 | 0.04991 | -0.009 | 8.921
8.5 | 0.47 | 0.05398 | -0.009 | 8.714
9 | 0.497 | 0.05906 | -0.009 | 8.423
9.5 | 0.524 | 0.06844 | -0.009 | 7.661
10 | 0.552 | 0.07829 | -0.01 | 7.051
10.5 | 0.579 | 0.08255 | -0.01 | 7.017
11 | 0.606 | 0.08575 | -0.011 | 7.071
11.5 | 0.633 | 0.09029 | -0.011 | 7.013
12 | 0.66 | 0.09262 | -0.012 | 7.13
12.5 | 0.688 | 0.10063 | -0.012 | 6.833
13 | 0.718 | 0.10526 | -0.014 | 6.819
13.5 | 0.744 | 0.10761 | -0.014 | 6.914
14 | 0.771 | 0.11205 | -0.015 | 6.883
14.5 | 0.798 | 0.1173 | -0.016 | 6.807
15 | 0.826 | 0.12295 | -0.016 | 6.715
15.5 | 0.853 | 0.12519 | -0.017 | 6.811
16 | 0.88 | 0.13114 | -0.018 | 6.712
16.5 | 0.91 | 0.13564 | -0.019 | 6.71
17 | 0.938 | 0.13976 | -0.02 | 6.712
17.5 | 0.965 | 0.1463 | -0.021 | 6.596
18 | 0.989 | 0.14882 | -0.021 | 6.645
18.5 | 1.016 | 0.15629 | -0.021 | 6.498
19 | 1.042 | 0.15948 | -0.022 | 6.535
19.5 | 1.069 | 0.16549 | -0.023 | 6.458
20 | 1.096 | 0.16748 | -0.023 | 6.542

## 64. Re 3M Mach 0.50 (2)
BIGFOIL.COM POLAR EXPORT
GA 40-012
GA 40-012 |  |  |  | Cl Max: | 0.8944 | at alpha= | 20 | deg
XFOIL ncrit=9 |  |  |  | L/D Max: | 70.2511 | at alpha= | 5 | deg
Re: | 3000000 |  |  | Cd Min: | 0.27348 | at alpha= | 20 | deg
Mach: | 0.5 |  |  | Cl=0 at alpha= | 0 | deg
|  |  |  | @ Cl=0.1, Cd= | 0.0042429
|  |  |  | @ Cl=0.4, Cd= | 0.0074611
|  |  |  | @ Cl=0.6, Cd= | 0.0087516
alpha (deg) | Cl | Cd | Cm | Cl/Cd
-5.5 | -0.7024 | 0.0101 | -0.0068 | -69.5446
-5 | -0.6432 | 0.00916 | -0.0041 | -70.2183
-4.5 | -0.5793 | 0.00857 | -0.0024 | -67.5963
-4 | -0.5139 | 0.00814 | -0.0014 | -63.1327
-3.5 | -0.4484 | 0.00775 | -0.0007 | -57.8581
-3 | -0.3829 | 0.00736 | -0.0002 | -52.0245
-2 | -0.2687 | 0.00495 | 0.0018 | -54.2828
-1.5 | -0.2047 | 0.0044 | 0.0018 | -46.5227
-1 | -0.1372 | 0.00426 | 0.0014 | -32.2066
-0.5 | -0.0686 | 0.00422 | 0.0007 | -16.2559
0 | 0 | 0.00421 | 0 | 0
0.5 | 0.0686 | 0.00422 | -0.0007 | 16.2559
1 | 0.1372 | 0.00427 | -0.0014 | 32.1311
1.5 | 0.2047 | 0.0044 | -0.0018 | 46.5227
2 | 0.2687 | 0.00495 | -0.0018 | 54.2828
3 | 0.383 | 0.00736 | 0.0002 | 52.038
3.5 | 0.4486 | 0.00775 | 0.0007 | 57.8839
4 | 0.5141 | 0.00814 | 0.0014 | 63.1572
4.5 | 0.5796 | 0.00856 | 0.0024 | 67.7103
5 | 0.6435 | 0.00916 | 0.004 | 70.2511
5.5 | 0.7029 | 0.0101 | 0.0067 | 69.5941
6.5 | 0.795 | 0.01419 | 0.0166 | 56.0254
7.5 | 0.8318 | 0.02538 | 0.0298 | 32.7738
8 | 0.807 | 0.03133 | 0.0394 | 25.7581
8.5 | 0.7727 | 0.03776 | 0.0456 | 20.4635
9 | 0.7353 | 0.04534 | 0.0475 | 16.2175
9.5 | 0.7044 | 0.05683 | 0.0398 | 12.3949
10 | 0.6723 | 0.07075 | 0.0297 | 9.5025
10.5 | 0.6519 | 0.08736 | 0.0179 | 7.4622
11 | 0.6378 | 0.10053 | 0.0101 | 6.3444
11.5 | 0.6324 | 0.11226 | 0.0036 | 5.6334
12 | 0.6297 | 0.12412 | -0.0028 | 5.0733
12.5 | 0.636 | 0.13442 | -0.0083 | 4.7314
13 | 0.6419 | 0.14542 | -0.0141 | 4.4141
13.5 | 0.6544 | 0.15487 | -0.0192 | 4.2255
14 | 0.6662 | 0.16501 | -0.0246 | 4.0373
14.5 | 0.6771 | 0.17644 | -0.0304 | 3.8376
15 | 0.6936 | 0.18599 | -0.0356 | 3.7292
15.5 | 0.7149 | 0.1931 | -0.0401 | 3.7022
16 | 0.7318 | 0.20302 | -0.0455 | 3.6046
16.5 | 0.7503 | 0.21154 | -0.0504 | 3.5468
17 | 0.77 | 0.22061 | -0.0556 | 3.4903
17.5 | 0.7897 | 0.22989 | -0.0608 | 3.4351
18 | 0.8099 | 0.2392 | -0.0662 | 3.3859
18.5 | 0.8308 | 0.24842 | -0.0716 | 3.3443
19 | 0.8528 | 0.25728 | -0.0769 | 3.3147
19.5 | 0.8743 | 0.26502 | -0.0821 | 3.299
20 | 0.8944 | 0.27348 | -0.0874 | 3.2704

## 65. Re 4M Mach 0.00 (1)
BIGFOIL.COM POLAR EXPORT
GA 40-012
GA 40-012 |  |  |  | Cl Max: | 0.941 | at alpha= | 10 | deg
JavaFoil+Calcfoil stall+Eppler ext transition |  |  |  | L/D Max: | 87.988 | at alpha= | 8.5 | deg
Re: | 4000000 |  |  | Cd Min: | 0.00411 | at alpha= | 0 | deg
Mach: | 0 |  |  | Cl=0 at alpha= | 0 | deg
|  |  |  | @ Cl=0.1, Cd= | 0.0041831
|  |  |  | @ Cl=0.4, Cd= | 0.0070995
|  |  |  | @ Cl=0.6, Cd= | 0.0080559
alpha (deg) | Cl | Cd | Cm | Cl/Cd
-16 | -0.661 | 0.11569 | 0.014 | -5.718
-15.5 | -0.681 | 0.10933 | 0.014 | -6.232
-15 | -0.701 | 0.10148 | 0.014 | -6.908
-14.5 | -0.719 | 0.09581 | 0.014 | -7.502
-14 | -0.734 | 0.09107 | 0.014 | -8.062
-13.5 | -0.751 | 0.08386 | 0.014 | -8.954
-13 | -0.766 | 0.07682 | 0.014 | -9.975
-12.5 | -0.907 | 0.01886 | 0.021 | -48.105
-12 | -0.927 | 0.01595 | 0.021 | -58.102
-11.5 | -0.933 | 0.01506 | 0.02 | -61.94
-11 | -0.938 | 0.01402 | 0.02 | -66.92
-10.5 | -0.938 | 0.01284 | 0.019 | -73.059
-10 | -0.931 | 0.01213 | 0.018 | -76.766
-9.5 | -0.916 | 0.01191 | 0.017 | -76.918
-9 | -0.896 | 0.01094 | 0.016 | -81.905
-8.5 | -0.871 | 0.01009 | 0.015 | -86.28
-8 | -0.841 | 0.01005 | 0.015 | -83.632
-7.5 | -0.806 | 0.00971 | 0.014 | -83.043
-7 | -0.768 | 0.00933 | 0.013 | -82.285
-6.5 | -0.725 | 0.00871 | 0.012 | -83.311
-6 | -0.68 | 0.00861 | 0.011 | -78.92
-5.5 | -0.631 | 0.00837 | 0.01 | -75.331
-5 | -0.579 | 0.00801 | 0.009 | -72.296
-4.5 | -0.526 | 0.00797 | 0.008 | -65.997
-4 | -0.471 | 0.0074 | 0.007 | -63.567
-3.5 | -0.414 | 0.00718 | 0.006 | -57.644
-3 | -0.356 | 0.00708 | 0.006 | -50.331
-2.5 | -0.298 | 0.00453 | 0.005 | -65.747
-2 | -0.239 | 0.00443 | 0.004 | -53.81
-1.5 | -0.179 | 0.00427 | 0.003 | -41.968
-1 | -0.12 | 0.00423 | 0.002 | -28.285
-0.5 | -0.06 | 0.00421 | 0.001 | -14.214
0 | 0 | 0.00411 | 0 | 0
0.5 | 0.06 | 0.00417 | -0.001 | 14.454
1 | 0.121 | 0.00419 | -0.002 | 28.765
1.5 | 0.181 | 0.00423 | -0.003 | 42.69
2 | 0.241 | 0.00439 | -0.004 | 54.75
2.5 | 0.3 | 0.00449 | -0.005 | 66.913
3 | 0.359 | 0.00703 | -0.006 | 51.124
3.5 | 0.418 | 0.00713 | -0.006 | 58.561
4 | 0.475 | 0.00735 | -0.007 | 64.593
4.5 | 0.53 | 0.00791 | -0.008 | 67.08
5 | 0.585 | 0.00795 | -0.009 | 73.492
5.5 | 0.636 | 0.00831 | -0.01 | 76.606
6 | 0.686 | 0.00854 | -0.011 | 80.283
6.5 | 0.732 | 0.00863 | -0.012 | 84.795
7 | 0.775 | 0.00925 | -0.013 | 83.768
7.5 | 0.814 | 0.00962 | -0.014 | 84.582
8 | 0.849 | 0.00995 | -0.015 | 85.245
8.5 | 0.879 | 0.00999 | -0.015 | 87.988
9 | 0.904 | 0.01083 | -0.016 | 83.538
9.5 | 0.925 | 0.01178 | -0.017 | 78.504
10 | 0.941 | 0.012 | -0.018 | 78.41
10.5 | 0.938 | 0.01284 | -0.019 | 73.059
11 | 0.938 | 0.01402 | -0.019 | 66.92
11.5 | 0.933 | 0.01506 | -0.02 | 61.94
12 | 0.927 | 0.01595 | -0.021 | 58.102
12.5 | 0.907 | 0.01886 | -0.021 | 48.105
13 | 0.766 | 0.07682 | -0.014 | 9.975
13.5 | 0.751 | 0.08386 | -0.014 | 8.954
14 | 0.734 | 0.09107 | -0.014 | 8.062
14.5 | 0.719 | 0.09581 | -0.014 | 7.502
15 | 0.701 | 0.10148 | -0.014 | 6.908

## 66. Re 4M Mach 0.00 (2)
BIGFOIL.COM POLAR EXPORT
GA 40-012
GA 40-012 |  |  |  | Cl Max: | 1.4347 | at alpha= | 18.5 | deg
XFOIL ncrit=9 |  |  |  | L/D Max: | 90.3893 | at alpha= | 9 | deg
Re: | 4000000 |  |  | Cd Min: | 0.09224 | at alpha= | 20 | deg
Mach: | 0 |  |  | Cl=0 at alpha= | 0 | deg
|  |  |  | @ Cl=0.1, Cd= | 0.0038338
|  |  |  | @ Cl=0.4, Cd= | 0.0068432
|  |  |  | @ Cl=0.6, Cd= | 0.0077784
alpha (deg) | Cl | Cd | Cm | Cl/Cd
-19.5 | -1.3638 | 0.07658 | -0.0201 | -17.8088
-19 | -1.3495 | 0.07133 | -0.023 | -18.9191
-18.5 | -1.4155 | 0.05491 | -0.0305 | -25.7785
-18 | -1.4329 | 0.04704 | -0.0326 | -30.4613
-17.5 | -1.4291 | 0.04225 | -0.0332 | -33.8249
-17 | -1.4371 | 0.03669 | -0.0328 | -39.1687
-16.5 | -1.4239 | 0.0335 | -0.032 | -42.5045
-16 | -1.4213 | 0.02963 | -0.0302 | -47.9683
-15.5 | -1.3992 | 0.02761 | -0.0286 | -50.6773
-15 | -1.3847 | 0.02513 | -0.0261 | -55.1015
-14.5 | -1.3696 | 0.02287 | -0.023 | -59.8863
-14 | -1.3529 | 0.0209 | -0.0194 | -64.7321
-13.5 | -1.3316 | 0.01943 | -0.0156 | -68.5332
-13 | -1.3067 | 0.01838 | -0.0116 | -71.0936
-12.5 | -1.2766 | 0.01727 | -0.0083 | -73.9201
-12 | -1.2391 | 0.01622 | -0.0062 | -76.3933
-11.5 | -1.1996 | 0.01516 | -0.0044 | -79.1293
-11 | -1.1499 | 0.01437 | -0.0044 | -80.0209
-10.5 | -1.1092 | 0.01348 | -0.0024 | -82.2849
-10 | -1.0709 | 0.01209 | 0 | -88.5773
-9.5 | -1.0243 | 0.01135 | 0.0011 | -90.2467
-9 | -0.975 | 0.0108 | 0.0017 | -90.2778
-8.5 | -0.9246 | 0.0103 | 0.0022 | -89.767
-8 | -0.873 | 0.00987 | 0.0025 | -88.4498
-7.5 | -0.8208 | 0.00944 | 0.0027 | -86.9492
-7 | -0.7694 | 0.00886 | 0.0031 | -86.8397
-6.5 | -0.716 | 0.00848 | 0.0031 | -84.434
-6 | -0.6621 | 0.00812 | 0.0031 | -81.5394
-5.5 | -0.6075 | 0.00782 | 0.003 | -77.6854
-5 | -0.5527 | 0.00752 | 0.0028 | -73.4973
-4.5 | -0.4972 | 0.00729 | 0.0025 | -68.203
-4 | -0.4416 | 0.00703 | 0.0023 | -62.8165
-3.5 | -0.3858 | 0.00677 | 0.002 | -56.9867
-3 | -0.3314 | 0.0063 | 0.0018 | -52.6032
-2.5 | -0.2788 | 0.0055 | 0.0018 | -50.6909
-2 | -0.2264 | 0.00466 | 0.0018 | -48.5837
-1.5 | -0.1722 | 0.00408 | 0.0016 | -42.2059
-1 | -0.1155 | 0.00384 | 0.0012 | -30.0781
-0.5 | -0.0578 | 0.00379 | 0.0006 | -15.2507
0 | 0 | 0.00378 | 0 | 0
0.5 | 0.0579 | 0.00379 | -0.0006 | 15.277
1 | 0.1156 | 0.00385 | -0.0012 | 30.026
1.5 | 0.1723 | 0.00407 | -0.0016 | 42.3342
2 | 0.2264 | 0.00466 | -0.0018 | 48.5837
2.5 | 0.2789 | 0.0055 | -0.0019 | 50.7091
3 | 0.3315 | 0.00631 | -0.0019 | 52.5357
3.5 | 0.3859 | 0.00678 | -0.002 | 56.9174
4 | 0.4417 | 0.00703 | -0.0023 | 62.8307
4.5 | 0.4973 | 0.00729 | -0.0026 | 68.2167
5 | 0.5528 | 0.00752 | -0.0028 | 73.5106
5.5 | 0.6076 | 0.00782 | -0.003 | 77.6982
6 | 0.6622 | 0.00812 | -0.0031 | 81.5517
6.5 | 0.7161 | 0.00848 | -0.0032 | 84.4458
7 | 0.7696 | 0.00886 | -0.0031 | 86.8623
7.5 | 0.8211 | 0.00943 | -0.0027 | 87.0732
8 | 0.873 | 0.00988 | -0.0025 | 88.3603
8.5 | 0.9248 | 0.0103 | -0.0022 | 89.7864
9 | 0.9753 | 0.01079 | -0.0018 | 90.3892
9.5 | 1.0245 | 0.01135 | -0.0011 | 90.2643
10 | 1.0708 | 0.01213 | 0 | 88.277
10.5 | 1.109 | 0.01353 | 0.0024 | 81.966
11 | 1.1506 | 0.01434 | 0.0042 | 80.2371
11.5 | 1.1987 | 0.0153 | 0.0045 | 78.3464
12 | 1.2389 | 0.0163 | 0.0062 | 76.0061
12.5 | 1.2784 | 0.0172 | 0.008 | 74.3256
13 | 1.3047 | 0.01858 | 0.0119 | 70.2207
13.5 | 1.3305 | 0.01957 | 0.0157 | 67.9867
14 | 1.3551 | 0.02084 | 0.0191 | 65.024
14.5 | 1.3668 | 0.02316 | 0.0232 | 59.0155
15 | 1.3934 | 0.02458 | 0.0253 | 56.6884
15.5 | 1.3979 | 0.02783 | 0.0286 | 50.23
16 | 1.4131 | 0.03047 | 0.0304 | 46.3768
16.5 | 1.43 | 0.03311 | 0.0316 | 43.1894
17 | 1.4138 | 0.03915 | 0.0329 | 36.1124
17.5 | 1.4344 | 0.0419 | 0.0329 | 34.2339
18 | 1.4243 | 0.04825 | 0.0321 | 29.5192
18.5 | 1.4347 | 0.05272 | 0.0309 | 27.2136
19 | 1.3941 | 0.06466 | 0.0261 | 21.5605
19.5 | 1.3787 | 0.07437 | 0.0211 | 18.5384
20 | 1.3252 | 0.09224 | 0.0103 | 14.3669

## 67. Re 4M Mach 0.10 (1)
BIGFOIL.COM POLAR EXPORT
GA 40-012
GA 40-012 |  |  |  | Cl Max: | 0.925 | at alpha= | 10.5 | deg
JavaFoil+Calcfoil stall+Eppler ext transition |  |  |  | L/D Max: | 87.01 | at alpha= | 8.5 | deg
Re: | 4000000 |  |  | Cd Min: | 0.00413 | at alpha= | 0 | deg
Mach: | 0.1 |  |  | Cl=0 at alpha= | 0 | deg
|  |  |  | @ Cl=0.1, Cd= | 0.004203
|  |  |  | @ Cl=0.4, Cd= | 0.0070866
|  |  |  | @ Cl=0.6, Cd= | 0.00808
alpha (deg) | Cl | Cd | Cm | Cl/Cd
-15.5 | -0.638 | 0.11109 | 0.014 | -5.74
-15 | -0.661 | 0.1032 | 0.014 | -6.405
-14.5 | -0.682 | 0.09738 | 0.014 | -7.007
-14 | -0.702 | 0.09202 | 0.014 | -7.627
-13.5 | -0.72 | 0.08613 | 0.013 | -8.357
-13 | -0.738 | 0.07977 | 0.014 | -9.246
-12.5 | -0.756 | 0.07176 | 0.014 | -10.532
-12 | -0.901 | 0.01669 | 0.021 | -53.993
-11.5 | -0.911 | 0.01565 | 0.02 | -58.225
-11 | -0.922 | 0.01432 | 0.02 | -64.397
-10.5 | -0.925 | 0.01306 | 0.019 | -70.873
-10 | -0.922 | 0.01226 | 0.018 | -75.258
-9.5 | -0.91 | 0.01146 | 0.017 | -79.442
-9 | -0.892 | 0.01097 | 0.016 | -81.313
-8.5 | -0.869 | 0.01018 | 0.015 | -85.311
-8 | -0.84 | 0.01015 | 0.015 | -82.792
-7.5 | -0.807 | 0.00974 | 0.014 | -82.886
-7 | -0.769 | 0.00938 | 0.013 | -82.044
-6.5 | -0.727 | 0.00876 | 0.012 | -83.045
-6 | -0.682 | 0.00896 | 0.011 | -76.118
-5.5 | -0.633 | 0.00835 | 0.01 | -75.804
-5 | -0.582 | 0.00807 | 0.009 | -72.069
-4.5 | -0.528 | 0.00796 | 0.008 | -66.37
-4 | -0.473 | 0.00737 | 0.007 | -64.16
-3.5 | -0.416 | 0.00714 | 0.006 | -58.263
-3 | -0.358 | 0.00713 | 0.006 | -50.206
-2.5 | -0.299 | 0.00455 | 0.005 | -65.762
-2 | -0.24 | 0.00446 | 0.004 | -53.784
-1.5 | -0.18 | 0.00429 | 0.003 | -41.964
-1 | -0.12 | 0.00425 | 0.002 | -28.283
-0.5 | -0.06 | 0.00423 | 0.001 | -14.217
0 | 0 | 0.00413 | 0 | 0
0.5 | 0.061 | 0.00419 | -0.001 | 14.46
1 | 0.121 | 0.00421 | -0.002 | 28.767
1.5 | 0.181 | 0.00425 | -0.003 | 42.693
2 | 0.242 | 0.00442 | -0.004 | 54.732
2.5 | 0.302 | 0.00451 | -0.005 | 66.939
3 | 0.361 | 0.00708 | -0.006 | 51.003
3.5 | 0.42 | 0.00709 | -0.006 | 59.192
4 | 0.477 | 0.00732 | -0.007 | 65.197
4.5 | 0.533 | 0.0079 | -0.008 | 67.46
5 | 0.587 | 0.00801 | -0.009 | 73.27
5.5 | 0.639 | 0.00829 | -0.01 | 77.088
6 | 0.688 | 0.00888 | -0.011 | 77.435
6.5 | 0.734 | 0.00868 | -0.012 | 84.535
7 | 0.776 | 0.00929 | -0.013 | 83.535
7.5 | 0.814 | 0.00965 | -0.014 | 84.42
8 | 0.848 | 0.01005 | -0.015 | 84.398
8.5 | 0.877 | 0.01008 | -0.016 | 87.01
9 | 0.901 | 0.01086 | -0.016 | 82.947
9.5 | 0.919 | 0.01134 | -0.017 | 81.081
10 | 0.922 | 0.01226 | -0.018 | 75.258
10.5 | 0.925 | 0.01306 | -0.019 | 70.873
11 | 0.922 | 0.01432 | -0.019 | 64.397
11.5 | 0.911 | 0.01565 | -0.02 | 58.225
12 | 0.901 | 0.01669 | -0.021 | 53.993
12.5 | 0.756 | 0.07176 | -0.014 | 10.532
13 | 0.738 | 0.07977 | -0.013 | 9.246
13.5 | 0.72 | 0.08613 | -0.013 | 8.357
14 | 0.702 | 0.09202 | -0.013 | 7.627
14.5 | 0.682 | 0.09738 | -0.014 | 7.007
15 | 0.661 | 0.1032 | -0.014 | 6.405
15.5 | 0.638 | 0.11109 | -0.014 | 5.74

## 68. Re 4M Mach 0.10 (2)
BIGFOIL.COM POLAR EXPORT
GA 40-012
GA 40-012 |  |  |  | Cl Max: | 1.3945 | at alpha= | 16.5 | deg
XFOIL ncrit=9 |  |  |  | L/D Max: | 89.5982 | at alpha= | 9 | deg
Re: | 4000000 |  |  | Cd Min: | 0.105 | at alpha= | 19 | deg
Mach: | 0.1 |  |  | Cl=0 at alpha= | 0 | deg
|  |  |  | @ Cl=0.1, Cd= | 0.0038332
|  |  |  | @ Cl=0.4, Cd= | 0.0068434
|  |  |  | @ Cl=0.6, Cd= | 0.0077871
alpha (deg) | Cl | Cd | Cm | Cl/Cd
-18.5 | -1.317 | 0.0721 | -0.0241 | -18.2663
-18 | -1.3628 | 0.05816 | -0.0311 | -23.4319
-17.5 | -1.3694 | 0.05109 | -0.0336 | -26.8037
-17 | -1.3934 | 0.0429 | -0.0351 | -32.4802
-16.5 | -1.3839 | 0.03891 | -0.035 | -35.5667
-16 | -1.393 | 0.0335 | -0.0338 | -41.5821
-15.5 | -1.3733 | 0.03101 | -0.0326 | -44.2857
-15 | -1.363 | 0.02792 | -0.0304 | -48.8181
-14.5 | -1.3537 | 0.02498 | -0.0274 | -54.1914
-14 | -1.341 | 0.02251 | -0.0237 | -59.5735
-13.5 | -1.3216 | 0.02071 | -0.02 | -63.8146
-13 | -1.2971 | 0.01944 | -0.0163 | -66.7233
-12.5 | -1.275 | 0.01816 | -0.0115 | -70.2093
-12 | -1.2405 | 0.01696 | -0.0088 | -73.1427
-11.5 | -1.2027 | 0.01573 | -0.0065 | -76.459
-11 | -1.1535 | 0.01484 | -0.0062 | -77.7291
-10.5 | -1.1128 | 0.01395 | -0.004 | -79.7706
-10 | -1.0753 | 0.01247 | -0.0014 | -86.231
-9.5 | -1.03 | 0.01157 | 0.0001 | -89.0233
-9 | -0.9807 | 0.01096 | 0.0009 | -89.4799
-8.5 | -0.9302 | 0.01042 | 0.0015 | -89.2706
-8 | -0.8783 | 0.00996 | 0.0019 | -88.1827
-7.5 | -0.8255 | 0.00955 | 0.0022 | -86.4398
-7 | -0.774 | 0.00894 | 0.0027 | -86.5772
-6.5 | -0.7203 | 0.00853 | 0.0029 | -84.4431
-6 | -0.6659 | 0.00817 | 0.0029 | -81.5055
-5 | -0.5559 | 0.00754 | 0.0027 | -73.7268
-4 | -0.4441 | 0.00704 | 0.0022 | -63.0824
-3.5 | -0.388 | 0.00679 | 0.0019 | -57.1429
-3 | -0.3332 | 0.00632 | 0.0018 | -52.7215
-2.5 | -0.2804 | 0.00552 | 0.0018 | -50.7971
-2 | -0.2276 | 0.00468 | 0.0018 | -48.6325
-1 | -0.1162 | 0.00385 | 0.0012 | -30.1818
-0.5 | -0.0582 | 0.00379 | 0.0006 | -15.3562
0 | 0 | 0.00378 | 0 | 0
0.5 | 0.0582 | 0.00379 | -0.0006 | 15.3562
1 | 0.1162 | 0.00385 | -0.0012 | 30.1818
2 | 0.2276 | 0.00468 | -0.0018 | 48.6325
2.5 | 0.2804 | 0.00552 | -0.0018 | 50.7971
3 | 0.3333 | 0.00632 | -0.0018 | 52.7373
3.5 | 0.388 | 0.00679 | -0.0019 | 57.1429
4 | 0.4442 | 0.00704 | -0.0022 | 63.0966
5 | 0.556 | 0.00754 | -0.0027 | 73.7401
5.5 | 0.6112 | 0.00785 | -0.0028 | 77.8599
6 | 0.6661 | 0.00817 | -0.0029 | 81.53
6.5 | 0.7205 | 0.00853 | -0.0029 | 84.4666
7 | 0.7742 | 0.00893 | -0.0028 | 86.6965
7.5 | 0.8259 | 0.00953 | -0.0023 | 86.6632
8 | 0.8784 | 0.00998 | -0.002 | 88.016
8.5 | 0.9304 | 0.01042 | -0.0016 | 89.2898
9 | 0.9811 | 0.01095 | -0.001 | 89.5982
9.5 | 1.0302 | 0.01157 | -0.0001 | 89.0406
10 | 1.075 | 0.01253 | 0.0014 | 85.7941
10.5 | 1.1137 | 0.01391 | 0.0039 | 80.0647
11 | 1.1543 | 0.01481 | 0.0061 | 77.9406
11.5 | 1.2015 | 0.0159 | 0.0066 | 75.566
12 | 1.2399 | 0.01708 | 0.0088 | 72.5937
12.5 | 1.2773 | 0.01808 | 0.0111 | 70.6471
13 | 1.2937 | 0.01974 | 0.0166 | 65.537
13.5 | 1.3199 | 0.02091 | 0.0201 | 63.1229
14 | 1.3434 | 0.02244 | 0.0234 | 59.8663
14.5 | 1.3489 | 0.02545 | 0.0276 | 53.002
15 | 1.3752 | 0.02706 | 0.0295 | 50.8204
15.5 | 1.3703 | 0.0314 | 0.0326 | 43.6401
16 | 1.3807 | 0.03477 | 0.034 | 39.7095
16.5 | 1.3945 | 0.03805 | 0.0347 | 36.6491
17 | 1.3569 | 0.04708 | 0.0342 | 28.8212
17.5 | 1.3767 | 0.05045 | 0.0335 | 27.2884
18 | 1.3476 | 0.06052 | 0.0297 | 22.267
18.5 | 1.3427 | 0.06831 | 0.026 | 19.656
19 | 1.1954 | 0.105 | 0.0031 | 11.3848

## 69. Re 4M Mach 0.25 (1)
BIGFOIL.COM POLAR EXPORT
GA 40-012
GA 40-012 |  |  |  | Cl Max: | 0.866 | at alpha= | 9 | deg
JavaFoil+Calcfoil stall+Eppler ext transition |  |  |  | L/D Max: | 81.334 | at alpha= | 7 | deg
Re: | 4000000 |  |  | Cd Min: | 0.00413 | at alpha= | 0 | deg
Mach: | 0.25 |  |  | Cl=0 at alpha= | 0 | deg
|  |  |  | @ Cl=0.1, Cd= | 0.0042084
|  |  |  | @ Cl=0.4, Cd= | 0.0070753
|  |  |  | @ Cl=0.6, Cd= | 0.09722
alpha (deg) | Cl | Cd | Cm | Cl/Cd
-14 | -0.404 | 0.09722 | 0.013 | -4.158
-13.5 | -0.458 | 0.09293 | 0.012 | -4.932
-13 | -0.508 | 0.08781 | 0.012 | -5.79
-12.5 | -0.556 | 0.08011 | 0.012 | -6.945
-12 | -0.598 | 0.07462 | 0.012 | -8.011
-11.5 | -0.636 | 0.06771 | 0.013 | -9.388
-11 | -0.654 | 0.07435 | 0.008 | -8.794
-10.5 | -0.816 | 0.01497 | 0.019 | -54.47
-10 | -0.844 | 0.01313 | 0.018 | -64.274
-9.5 | -0.856 | 0.01231 | 0.018 | -69.549
-9 | -0.857 | 0.01176 | 0.017 | -72.91
-8.5 | -0.848 | 0.01069 | 0.016 | -79.32
-8 | -0.831 | 0.01054 | 0.015 | -78.794
-7.5 | -0.806 | 0.01012 | 0.014 | -79.617
-7 | -0.774 | 0.00969 | 0.013 | -79.876
-6.5 | -0.736 | 0.00931 | 0.012 | -79.09
-6 | -0.693 | 0.00923 | 0.011 | -75.128
-5.5 | -0.646 | 0.0086 | 0.01 | -75.133
-5 | -0.595 | 0.0082 | 0.009 | -72.588
-4.5 | -0.541 | 0.00792 | 0.009 | -68.361
-4 | -0.485 | 0.00757 | 0.008 | -64.076
-3.5 | -0.427 | 0.00728 | 0.007 | -58.671
-3 | -0.368 | 0.00699 | 0.006 | -52.587
-2.5 | -0.307 | 0.00453 | 0.005 | -67.915
-2 | -0.246 | 0.00453 | 0.004 | -54.387
-1.5 | -0.185 | 0.00427 | 0.003 | -43.281
-1 | -0.123 | 0.00426 | 0.002 | -28.994
-0.5 | -0.062 | 0.00423 | 0.001 | -14.602
0 | 0 | 0.00413 | 0 | 0
0.5 | 0.062 | 0.00419 | -0.001 | 14.859
1 | 0.124 | 0.00422 | -0.002 | 29.509
1.5 | 0.186 | 0.00423 | -0.003 | 44.058
2 | 0.248 | 0.00449 | -0.004 | 55.373
2.5 | 0.31 | 0.00448 | -0.005 | 69.171
3 | 0.371 | 0.00694 | -0.006 | 53.439
3.5 | 0.431 | 0.00722 | -0.007 | 59.629
4 | 0.489 | 0.00751 | -0.008 | 65.133
4.5 | 0.546 | 0.00812 | -0.009 | 67.217
5 | 0.6 | 0.00813 | -0.009 | 73.815
5.5 | 0.652 | 0.00853 | -0.01 | 76.429
6 | 0.7 | 0.00915 | -0.011 | 76.45
6.5 | 0.743 | 0.00923 | -0.012 | 80.51
7 | 0.781 | 0.00961 | -0.013 | 81.334
7.5 | 0.813 | 0.01003 | -0.014 | 81.107
8 | 0.839 | 0.01044 | -0.015 | 80.324
8.5 | 0.856 | 0.01058 | -0.016 | 80.907
9 | 0.866 | 0.01164 | -0.017 | 74.396
9.5 | 0.856 | 0.01231 | -0.018 | 69.549
10 | 0.844 | 0.01313 | -0.018 | 64.274
10.5 | 0.816 | 0.01497 | -0.019 | 54.47
11 | 0.654 | 0.07435 | -0.008 | 8.794
11.5 | 0.636 | 0.06771 | -0.013 | 9.388
12 | 0.598 | 0.07462 | -0.012 | 8.011
12.5 | 0.556 | 0.08011 | -0.012 | 6.945
13 | 0.508 | 0.08781 | -0.011 | 5.79
13.5 | 0.458 | 0.09293 | -0.012 | 4.932
14 | 0.404 | 0.09722 | -0.013 | 4.158

## 70. Re 4M Mach 0.25 (2)
BIGFOIL.COM POLAR EXPORT
GA 40-012
GA 40-012 |  |  |  | Cl Max: | 1.1671 | at alpha= | 11.5 | deg
XFOIL ncrit=9 |  |  |  | L/D Max: | 85.3672 | at alpha= | 8 | deg
Re: | 4000000 |  |  | Cd Min: | 0.19086 | at alpha= | 16.5 | deg
Mach: | 0.25 |  |  | Cl=0 at alpha= | 0 | deg
|  |  |  | @ Cl=0.1, Cd= | 0.0038632
|  |  |  | @ Cl=0.4, Cd= | 0.0068905
|  |  |  | @ Cl=0.6, Cd= | 0.0078564
alpha (deg) | Cl | Cd | Cm | Cl/Cd
-16.5 | -0.7189 | 0.18842 | 0.0374 | -3.8154
-16 | -0.7036 | 0.18111 | 0.0331 | -3.8849
-15.5 | -0.7025 | 0.16825 | 0.027 | -4.1753
-14.5 | -1.0243 | 0.06768 | -0.0296 | -15.1345
-14 | -1.0807 | 0.05272 | -0.0378 | -20.4989
-13.5 | -1.1214 | 0.04256 | -0.0403 | -26.3487
-13 | -1.1399 | 0.03595 | -0.0393 | -31.7079
-12.5 | -1.1638 | 0.02971 | -0.0358 | -39.172
-12 | -1.1712 | 0.02536 | -0.0307 | -46.183
-11.5 | -1.1744 | 0.0217 | -0.0239 | -54.1198
-11 | -1.1492 | 0.01946 | -0.0196 | -59.0545
-10.5 | -1.1211 | 0.01746 | -0.0149 | -64.2096
-10 | -1.0849 | 0.01581 | -0.0112 | -68.6211
-9.5 | -1.0535 | 0.01342 | -0.007 | -78.5022
-9 | -1.0086 | 0.01217 | -0.0045 | -82.8759
-8.5 | -0.9587 | 0.0113 | -0.0027 | -84.8407
-8 | -0.9062 | 0.01063 | -0.0015 | -85.2493
-7.5 | -0.8524 | 0.01004 | -0.0005 | -84.9004
-7 | -0.7981 | 0.00948 | 0.0004 | -84.1878
-6.5 | -0.744 | 0.00885 | 0.0012 | -84.0678
-6 | -0.6877 | 0.00843 | 0.0016 | -81.5777
-5.5 | -0.631 | 0.00803 | 0.0019 | -78.5803
-5 | -0.5736 | 0.00771 | 0.0019 | -74.3969
-4.5 | -0.5159 | 0.00743 | 0.0019 | -69.4347
-4 | -0.4581 | 0.00715 | 0.0018 | -64.0699
-3.5 | -0.3999 | 0.00689 | 0.0016 | -58.0406
-3 | -0.3428 | 0.00647 | 0.0016 | -52.983
-2.5 | -0.2884 | 0.00569 | 0.0017 | -50.6854
-2 | -0.2344 | 0.00478 | 0.0018 | -49.0377
-1.5 | -0.1788 | 0.00411 | 0.0017 | -43.5036
-1 | -0.12 | 0.00389 | 0.0012 | -30.8483
-0.5 | -0.0601 | 0.00381 | 0.0006 | -15.7743
0 | 0 | 0.0038 | 0 | 0
0.5 | 0.0601 | 0.00381 | -0.0006 | 15.7743
1 | 0.1201 | 0.00389 | -0.0012 | 30.874
1.5 | 0.1789 | 0.0041 | -0.0017 | 43.6341
2 | 0.2344 | 0.00478 | -0.0018 | 49.0377
2.5 | 0.2884 | 0.00569 | -0.0017 | 50.6854
3 | 0.3429 | 0.00647 | -0.0016 | 52.9985
3.5 | 0.3999 | 0.00689 | -0.0017 | 58.0406
4 | 0.4581 | 0.00715 | -0.0018 | 64.0699
4.5 | 0.516 | 0.00743 | -0.0019 | 69.4482
5 | 0.5737 | 0.00771 | -0.002 | 74.4099
5.5 | 0.6312 | 0.00803 | -0.0019 | 78.6052
6 | 0.6879 | 0.00843 | -0.0016 | 81.6014
6.5 | 0.7442 | 0.00884 | -0.0012 | 84.1855
7 | 0.7983 | 0.00948 | -0.0004 | 84.2089
7.5 | 0.8529 | 0.01002 | 0.0004 | 85.1198
8 | 0.9066 | 0.01062 | 0.0014 | 85.3672
8.5 | 0.9589 | 0.01131 | 0.0027 | 84.7834
9 | 1.009 | 0.01217 | 0.0044 | 82.9088
9.5 | 1.0537 | 0.01343 | 0.0069 | 78.4587
10 | 1.085 | 0.01586 | 0.0112 | 68.4111
10.5 | 1.1229 | 0.01735 | 0.0147 | 64.7205
11 | 1.1496 | 0.01945 | 0.0195 | 59.1054
11.5 | 1.1671 | 0.02233 | 0.0246 | 52.266
12 | 1.1607 | 0.02628 | 0.0313 | 44.1667
12.5 | 1.1663 | 0.02962 | 0.0355 | 39.3754
13 | 1.1251 | 0.03742 | 0.0393 | 30.0668
13.5 | 1.1099 | 0.0439 | 0.0398 | 25.2825
14 | 1.0816 | 0.05283 | 0.0375 | 20.4732
14.5 | 1.0036 | 0.07156 | 0.0264 | 14.0246
15 | 0.9881 | 0.08496 | 0.0172 | 11.6302
15.5 | 0.7025 | 0.16874 | -0.0273 | 4.1632
16 | 0.7061 | 0.18063 | -0.0331 | 3.9091
16.5 | 0.7152 | 0.19086 | -0.0382 | 3.7472

## 71. Re 4M Mach 0.50 (1)
BIGFOIL.COM POLAR EXPORT
GA 40-012
GA 40-012 |  |  |  | Cl Max: | 1.097 | at alpha= | 20 | deg
JavaFoil+Calcfoil stall+Eppler ext transition |  |  |  | L/D Max: | 74.406 | at alpha= | 2.5 | deg
Re: | 4000000 |  |  | Cd Min: | 0.0043 | at alpha= | 0 | deg
Mach: | 0.5 |  |  | Cl=0 at alpha= | 0 | deg
|  |  |  | @ Cl=0.1, Cd= | 0.0043556
|  |  |  | @ Cl=0.4, Cd= | 0.0068825
|  |  |  | @ Cl=0.6, Cd= | 0.0086606
alpha (deg) | Cl | Cd | Cm | Cl/Cd
-20 | -1.099 | 0.16294 | 0.024 | -6.744
-19.5 | -1.07 | 0.15849 | 0.023 | -6.75
-19 | -1.043 | 0.15542 | 0.022 | -6.71
-18.5 | -1.016 | 0.14907 | 0.022 | -6.816
-18 | -0.99 | 0.14496 | 0.021 | -6.827
-17.5 | -0.966 | 0.14402 | 0.021 | -6.709
-17 | -0.939 | 0.1365 | 0.021 | -6.88
-16.5 | -0.911 | 0.13073 | 0.02 | -6.972
-16 | -0.883 | 0.12668 | 0.019 | -6.969
-15.5 | -0.854 | 0.12136 | 0.017 | -7.033
-15 | -0.826 | 0.11631 | 0.017 | -7.103
-14.5 | -0.799 | 0.11327 | 0.016 | -7.053
-14 | -0.772 | 0.1082 | 0.015 | -7.134
-13.5 | -0.745 | 0.10461 | 0.015 | -7.119
-13 | -0.718 | 0.10325 | 0.015 | -6.956
-12.5 | -0.689 | 0.09801 | 0.013 | -7.03
-12 | -0.66 | 0.10586 | 0.011 | -6.232
-11.5 | -0.634 | 0.08735 | 0.011 | -7.255
-11 | -0.607 | 0.08445 | 0.011 | -7.183
-10.5 | -0.579 | 0.08085 | 0.011 | -7.167
-10 | -0.552 | 0.07823 | 0.01 | -7.059
-9.5 | -0.525 | 0.06634 | 0.009 | -7.907
-9 | -0.498 | 0.05793 | 0.009 | -8.591
-8.5 | -0.569 | 0.01387 | 0.017 | -41.027
-8 | -0.535 | 0.01393 | 0.016 | -38.426
-7.5 | -0.415 | 0.04846 | 0.008 | -8.572
-7 | -0.39 | 0.04342 | 0.008 | -8.991
-6.5 | -0.443 | 0.01134 | 0.014 | -39.081
-6 | -0.666 | 0.01005 | 0.013 | -66.205
-5.5 | -0.67 | 0.00949 | 0.012 | -70.611
-5 | -0.639 | 0.00962 | 0.011 | -66.436
-4.5 | -0.592 | 0.00879 | 0.01 | -67.333
-4 | -0.535 | 0.00841 | 0.008 | -63.706
-3.5 | -0.474 | 0.00824 | 0.007 | -57.53
-3 | -0.41 | 0.00746 | 0.006 | -54.879
-2.5 | -0.343 | 0.0047 | 0.005 | -73.043
-2 | -0.275 | 0.00463 | 0.004 | -59.47
-1.5 | -0.207 | 0.00448 | 0.003 | -46.158
-1 | -0.138 | 0.00439 | 0.002 | -31.409
-0.5 | -0.069 | 0.0044 | 0.001 | -15.688
0 | 0 | 0.0043 | 0 | 0
0.5 | 0.07 | 0.00436 | -0.001 | 15.966
1 | 0.139 | 0.00435 | -0.002 | 31.974
1.5 | 0.208 | 0.00444 | -0.003 | 46.991
2 | 0.277 | 0.00458 | -0.004 | 60.568
2.5 | 0.346 | 0.00465 | -0.005 | 74.406
3 | 0.413 | 0.00742 | -0.006 | 55.664
3.5 | 0.478 | 0.00787 | -0.007 | 60.814
4 | 0.54 | 0.00852 | -0.008 | 63.413
4.5 | 0.597 | 0.00863 | -0.01 | 69.19
5 | 0.645 | 0.00912 | -0.011 | 70.695
5.5 | 0.677 | 0.00963 | -0.012 | 70.262
6 | 0.672 | 0.01024 | -0.013 | 65.618
6.5 | 0.448 | 0.01075 | -0.014 | 41.627
7 | 0.39 | 0.04364 | -0.008 | 8.947
7.5 | 0.415 | 0.04913 | -0.007 | 8.451
8 | 0.537 | 0.01367 | -0.016 | 39.291
8.5 | 0.473 | 0.0519 | -0.01 | 9.119
9 | 0.498 | 0.05793 | -0.009 | 8.591
9.5 | 0.525 | 0.06634 | -0.009 | 7.907
10 | 0.552 | 0.07684 | -0.01 | 7.187
10.5 | 0.579 | 0.07941 | -0.01 | 7.296
11 | 0.607 | 0.08242 | -0.011 | 7.36
11.5 | 0.634 | 0.08713 | -0.011 | 7.272
12 | 0.661 | 0.08943 | -0.012 | 7.388
12.5 | 0.689 | 0.09872 | -0.013 | 6.978
13 | 0.718 | 0.10215 | -0.014 | 7.031
13.5 | 0.745 | 0.10632 | -0.015 | 7.005
14 | 0.772 | 0.10978 | -0.015 | 7.031
14.5 | 0.799 | 0.11432 | -0.016 | 6.989
15 | 0.826 | 0.11773 | -0.017 | 7.017
15.5 | 0.853 | 0.12175 | -0.017 | 7.009
16 | 0.883 | 0.12655 | -0.019 | 6.976
16.5 | 0.911 | 0.13053 | -0.02 | 6.982
17 | 0.939 | 0.13632 | -0.021 | 6.89
17.5 | 0.966 | 0.14396 | -0.021 | 6.712
18 | 0.989 | 0.14325 | -0.021 | 6.907
18.5 | 1.016 | 0.14939 | -0.021 | 6.802
19 | 1.043 | 0.15542 | -0.022 | 6.71
19.5 | 1.07 | 0.1598 | -0.023 | 6.694
20 | 1.097 | 0.16408 | -0.024 | 6.688

## 72. Re 4M Mach 0.50 (2)
BIGFOIL.COM POLAR EXPORT
GA 40-012
GA 40-012 |  |  |  | Cl Max: | 0.8935 | at alpha= | 20 | deg
XFOIL ncrit=9 |  |  |  | L/D Max: | 76.4094 | at alpha= | 5.5 | deg
Re: | 4000000 |  |  | Cd Min: | 0.27428 | at alpha= | 20 | deg
Mach: | 0.5 |  |  | Cl=0 at alpha= | 0 | deg
|  |  |  | @ Cl=0.1, Cd= | 0.0039775
|  |  |  | @ Cl=0.4, Cd= | 0.0070781
|  |  |  | @ Cl=0.6, Cd= | 0.0082058
alpha (deg) | Cl | Cd | Cm | Cl/Cd
-20 | -0.8928 | 0.27389 | 0.0872 | -3.2597
-19.5 | -0.8727 | 0.26532 | 0.0818 | -3.2892
-19 | -0.8518 | 0.25633 | 0.0764 | -3.3231
-18.5 | -0.8304 | 0.24648 | 0.071 | -3.369
-18 | -0.8112 | 0.23736 | 0.0656 | -3.4176
-17.5 | -0.7909 | 0.22794 | 0.0603 | -3.4698
-17 | -0.7706 | 0.21994 | 0.0552 | -3.5037
-16.5 | -0.7536 | 0.20936 | 0.0496 | -3.5995
-16 | -0.7315 | 0.20232 | 0.0449 | -3.6156
-15.5 | -0.7138 | 0.19292 | 0.0397 | -3.7
-15 | -0.6958 | 0.18383 | 0.0346 | -3.785
-14.5 | -0.6804 | 0.17406 | 0.0293 | -3.909
-14 | -0.6665 | 0.16412 | 0.024 | -4.0611
-13.5 | -0.6555 | 0.15371 | 0.0184 | -4.2645
-13 | -0.6491 | 0.14216 | 0.0125 | -4.566
-12.5 | -0.6474 | 0.13041 | 0.0062 | -4.9643
-12 | -0.6436 | 0.11989 | 0.0003 | -5.3683
-11.5 | -0.6472 | 0.10829 | -0.0061 | -5.9765
-11 | -0.6506 | 0.09725 | -0.0125 | -6.69
-10.5 | -0.6648 | 0.08408 | -0.0205 | -7.9068
-10 | -0.688 | 0.06798 | -0.0317 | -10.1206
-9.5 | -0.7098 | 0.0537 | -0.0453 | -13.2179
-9 | -0.7475 | 0.04456 | -0.0474 | -16.7751
-8.5 | -0.783 | 0.03718 | -0.0454 | -21.0597
-8 | -0.8175 | 0.03107 | -0.0386 | -26.3116
-7.5 | -0.8418 | 0.02511 | -0.0289 | -33.5245
-7 | -0.8403 | 0.0177 | -0.0212 | -47.4746
-6.5 | -0.8142 | 0.01256 | -0.0143 | -64.8248
-6 | -0.7697 | 0.01047 | -0.0088 | -73.5148
-5.5 | -0.7125 | 0.00933 | -0.0054 | -76.3666
-5 | -0.6496 | 0.0086 | -0.0031 | -75.5349
-4.5 | -0.5843 | 0.00808 | -0.0017 | -72.3144
-4 | -0.5183 | 0.00768 | -0.0008 | -67.487
-3.5 | -0.4518 | 0.00732 | -0.0002 | -61.7213
-3 | -0.3853 | 0.00701 | 0.0001 | -54.9643
-2 | -0.264 | 0.00524 | 0.0014 | -50.3817
-1.5 | -0.2039 | 0.00426 | 0.0018 | -47.8638
-1 | -0.1372 | 0.00401 | 0.0014 | -34.2145
-0.5 | -0.0686 | 0.00395 | 0.0007 | -17.3671
0 | 0 | 0.00395 | 0 | 0
0.5 | 0.0686 | 0.00395 | -0.0007 | 17.3671
1 | 0.1372 | 0.00401 | -0.0014 | 34.2145
1.5 | 0.204 | 0.00426 | -0.0018 | 47.8873
2 | 0.2641 | 0.00525 | -0.0014 | 50.3048
2.5 | 0.3225 | 0.00638 | -0.0006 | 50.5486
3 | 0.3854 | 0.00701 | -0.0001 | 54.9786
3.5 | 0.4519 | 0.00732 | 0.0002 | 61.735
4 | 0.5184 | 0.00768 | 0.0007 | 67.5
4.5 | 0.5845 | 0.00808 | 0.0017 | 72.3391
5 | 0.6498 | 0.00861 | 0.0031 | 75.4704
5.5 | 0.7129 | 0.00933 | 0.0053 | 76.4094
6 | 0.77 | 0.01048 | 0.0088 | 73.4733
6.5 | 0.815 | 0.01254 | 0.0142 | 64.992
7 | 0.8408 | 0.01773 | 0.0211 | 47.4224
7.5 | 0.8415 | 0.02523 | 0.0289 | 33.3532
8 | 0.8188 | 0.03107 | 0.0385 | 26.3534
8.5 | 0.7852 | 0.03708 | 0.0452 | 21.1758
9 | 0.7474 | 0.04464 | 0.0473 | 16.7428
9.5 | 0.7112 | 0.05365 | 0.0452 | 13.2563
10 | 0.687 | 0.06831 | 0.0313 | 10.0571
11 | 0.6516 | 0.09735 | 0.0122 | 6.6934
11.5 | 0.6428 | 0.10954 | 0.0053 | 5.8682
12 | 0.6392 | 0.12132 | -0.0012 | 5.2687
12.5 | 0.6464 | 0.13094 | -0.0067 | 4.9366
13 | 0.6527 | 0.14144 | -0.0123 | 4.6147
13.5 | 0.6568 | 0.15361 | -0.0186 | 4.2758
14 | 0.667 | 0.16436 | -0.0242 | 4.0582
14.5 | 0.6812 | 0.17419 | -0.0295 | 3.9107
15 | 0.6965 | 0.18412 | -0.0348 | 3.7829
15.5 | 0.7144 | 0.19321 | -0.0399 | 3.6975
16 | 0.7333 | 0.20199 | -0.045 | 3.6304
16.5 | 0.7517 | 0.21134 | -0.0502 | 3.5568
17 | 0.7724 | 0.21948 | -0.0552 | 3.5192
17.5 | 0.7907 | 0.2298 | -0.0607 | 3.4408
18.5 | 0.8314 | 0.24679 | -0.0712 | 3.3689
19 | 0.8525 | 0.25674 | -0.0766 | 3.3205
19.5 | 0.8733 | 0.2659 | -0.082 | 3.2843
20 | 0.8935 | 0.27428 | -0.0874 | 3.2576

## 73. Re 5M Mach 0.00 (1)
BIGFOIL.COM POLAR EXPORT
GA 40-012
GA 40-012 |  |  |  | Cl Max: | 0.942 | at alpha= | 11 | deg
JavaFoil+Calcfoil stall+Eppler ext transition |  |  |  | L/D Max: | 89.693 | at alpha= | 7.5 | deg
Re: | 5000000 |  |  | Cd Min: | 0.00399 | at alpha= | 0 | deg
Mach: | 0 |  |  | Cl=0 at alpha= | 0 | deg
|  |  |  | @ Cl=0.1, Cd= | 0.004119
|  |  |  | @ Cl=0.4, Cd= | 0.0068131
|  |  |  | @ Cl=0.6, Cd= | 0.0077835
alpha (deg) | Cl | Cd | Cm | Cl/Cd
-16 | -0.663 | 0.1127 | 0.015 | -5.883
-15.5 | -0.683 | 0.10612 | 0.015 | -6.434
-15 | -0.703 | 0.09838 | 0.015 | -7.151
-14.5 | -0.723 | 0.09176 | 0.015 | -7.875
-14 | -0.739 | 0.08628 | 0.015 | -8.57
-13.5 | -0.761 | 0.07621 | 0.016 | -9.981
-13 | -0.864 | 0.02794 | 0.021 | -30.926
-12.5 | -0.917 | 0.01662 | 0.022 | -55.155
-12 | -0.931 | 0.01495 | 0.021 | -62.286
-11.5 | -0.937 | 0.01438 | 0.02 | -65.174
-11 | -0.942 | 0.01309 | 0.02 | -71.966
-10.5 | -0.941 | 0.01228 | 0.019 | -76.651
-10 | -0.932 | 0.01169 | 0.018 | -79.718
-9.5 | -0.916 | 0.01118 | 0.017 | -81.972
-9 | -0.896 | 0.01058 | 0.016 | -84.653
-8.5 | -0.871 | 0.01044 | 0.015 | -83.375
-8 | -0.841 | 0.00967 | 0.015 | -86.919
-7.5 | -0.806 | 0.00916 | 0.014 | -88.047
-7 | -0.768 | 0.00901 | 0.013 | -85.178
-6.5 | -0.725 | 0.00842 | 0.012 | -86.127
-6 | -0.68 | 0.00861 | 0.011 | -78.891
-5.5 | -0.631 | 0.00803 | 0.01 | -78.572
-5 | -0.579 | 0.00777 | 0.009 | -74.612
-4.5 | -0.526 | 0.00766 | 0.008 | -68.619
-4 | -0.471 | 0.00707 | 0.007 | -66.561
-3.5 | -0.414 | 0.00686 | 0.006 | -60.348
-3 | -0.356 | 0.00687 | 0.006 | -51.881
-2.5 | -0.298 | 0.00445 | 0.005 | -66.979
-2 | -0.239 | 0.00432 | 0.004 | -55.256
-1.5 | -0.179 | 0.00416 | 0.003 | -43.077
-1 | -0.12 | 0.00419 | 0.002 | -28.57
-0.5 | -0.06 | 0.0041 | 0.001 | -14.579
0 | 0 | 0.00399 | 0 | 0
0.5 | 0.06 | 0.00406 | -0.001 | 14.826
1 | 0.121 | 0.00415 | -0.002 | 29.057
1.5 | 0.181 | 0.00412 | -0.003 | 43.82
2 | 0.241 | 0.00428 | -0.004 | 56.223
2.5 | 0.3 | 0.0044 | -0.005 | 68.164
3 | 0.359 | 0.00682 | -0.006 | 52.701
3.5 | 0.418 | 0.00681 | -0.006 | 61.307
4 | 0.475 | 0.00702 | -0.007 | 67.634
4.5 | 0.53 | 0.00761 | -0.008 | 69.742
5 | 0.585 | 0.00771 | -0.009 | 75.852
5.5 | 0.636 | 0.00796 | -0.01 | 79.901
6 | 0.686 | 0.00854 | -0.011 | 80.254
6.5 | 0.732 | 0.00835 | -0.012 | 87.67
7 | 0.775 | 0.00893 | -0.013 | 86.725
7.5 | 0.814 | 0.00907 | -0.014 | 89.693
8 | 0.849 | 0.00958 | -0.015 | 88.595
8.5 | 0.879 | 0.01034 | -0.015 | 84.997
9 | 0.904 | 0.01047 | -0.016 | 86.352
9.5 | 0.925 | 0.01105 | -0.017 | 83.686
10 | 0.941 | 0.01155 | -0.018 | 81.427
10.5 | 0.941 | 0.01228 | -0.019 | 76.651
11 | 0.942 | 0.01309 | -0.019 | 71.966
11.5 | 0.937 | 0.01438 | -0.02 | 65.174
12 | 0.931 | 0.01495 | -0.021 | 62.286
12.5 | 0.917 | 0.01662 | -0.022 | 55.155
13 | 0.864 | 0.02794 | -0.021 | 30.926
13.5 | 0.761 | 0.07621 | -0.016 | 9.981
14 | 0.739 | 0.08628 | -0.015 | 8.57
14.5 | 0.723 | 0.09176 | -0.015 | 7.875
15 | 0.703 | 0.09838 | -0.015 | 7.151
15.5 | 0.683 | 0.10612 | -0.015 | 6.434
16 | 0.663 | 0.1127 | -0.015 | 5.883

## 74. Re 5M Mach 0.00 (2)
BIGFOIL.COM POLAR EXPORT
GA 40-012
GA 40-012 |  |  |  | Cl Max: | 1.5093 | at alpha= | 17.5 | deg
XFOIL ncrit=9 |  |  |  | L/D Max: | 96.0372 | at alpha= | 9 | deg
Re: | 5000000 |  |  | Cd Min: | 0.07922 | at alpha= | 20 | deg
Mach: | 0 |  |  | Cl=0 at alpha= | 0 | deg
|  |  |  | @ Cl=0.1, Cd= | 0.0037186
|  |  |  | @ Cl=0.4, Cd= | 0.0065903
|  |  |  | @ Cl=0.6, Cd= | 0.0074511
alpha (deg) | Cl | Cd | Cm | Cl/Cd
-20 | -1.4075 | 0.07655 | -0.0205 | -18.3867
-19.5 | -1.4217 | 0.06693 | -0.0256 | -21.2416
-19 | -1.4762 | 0.05293 | -0.0314 | -27.8897
-18.5 | -1.5014 | 0.04446 | -0.0332 | -33.7697
-18 | -1.5079 | 0.03888 | -0.0333 | -38.7834
-17.5 | -1.506 | 0.03453 | -0.0326 | -43.6142
-17 | -1.5045 | 0.03046 | -0.031 | -49.3926
-16.5 | -1.4879 | 0.02792 | -0.0294 | -53.2915
-16 | -1.4762 | 0.02518 | -0.027 | -58.6259
-15.5 | -1.453 | 0.02346 | -0.0249 | -61.9352
-15 | -1.4325 | 0.02167 | -0.0221 | -66.1052
-14.5 | -1.4129 | 0.01997 | -0.0186 | -70.7511
-14 | -1.3926 | 0.0185 | -0.0146 | -75.2757
-13.5 | -1.3705 | 0.01737 | -0.0101 | -78.9004
-13 | -1.3383 | 0.01641 | -0.007 | -81.5539
-12.5 | -1.3005 | 0.01542 | -0.005 | -84.3385
-12 | -1.2609 | 0.0145 | -0.003 | -86.9586
-11.5 | -1.2123 | 0.01366 | -0.0028 | -88.7482
-11 | -1.1692 | 0.01299 | -0.0012 | -90.0077
-10.5 | -1.1239 | 0.01232 | 0 | -91.2256
-10 | -1.0763 | 0.01172 | 0.0009 | -91.8345
-9.5 | -1.0296 | 0.01093 | 0.0019 | -94.1995
-9 | -0.9812 | 0.01023 | 0.0027 | -95.914
-8.5 | -0.9303 | 0.00974 | 0.0031 | -95.5133
-8 | -0.8781 | 0.00933 | 0.0033 | -94.1158
-7.5 | -0.8253 | 0.00894 | 0.0034 | -92.3154
-7 | -0.772 | 0.00857 | 0.0035 | -90.0817
-6.5 | -0.7189 | 0.00812 | 0.0036 | -88.5345
-6 | -0.6644 | 0.00782 | 0.0035 | -84.9616
-5.5 | -0.6099 | 0.0075 | 0.0034 | -81.32
-5 | -0.5547 | 0.00723 | 0.0031 | -76.722
-4.5 | -0.4989 | 0.00701 | 0.0028 | -71.1698
-4 | -0.4431 | 0.00676 | 0.0025 | -65.5473
-3.5 | -0.3871 | 0.00654 | 0.0022 | -59.1896
-3 | -0.3318 | 0.00617 | 0.0019 | -53.7763
-2.5 | -0.2781 | 0.00553 | 0.0018 | -50.2893
-1.5 | -0.1709 | 0.00413 | 0.0015 | -41.3801
-1 | -0.1154 | 0.00374 | 0.0012 | -30.8556
-0.5 | -0.0579 | 0.00366 | 0.0006 | -15.8197
0 | 0 | 0.00365 | 0 | 0
0.5 | 0.0579 | 0.00366 | -0.0006 | 15.8197
1 | 0.1154 | 0.00374 | -0.0012 | 30.8556
1.5 | 0.171 | 0.00412 | -0.0015 | 41.5049
2.5 | 0.278 | 0.00554 | -0.0018 | 50.1805
3 | 0.3318 | 0.00617 | -0.0019 | 53.7763
3.5 | 0.3872 | 0.00654 | -0.0022 | 59.2049
4 | 0.4432 | 0.00676 | -0.0025 | 65.5621
4.5 | 0.499 | 0.00701 | -0.0028 | 71.184
5 | 0.5548 | 0.00723 | -0.0031 | 76.7358
5.5 | 0.61 | 0.0075 | -0.0034 | 81.3333
6 | 0.6646 | 0.00782 | -0.0035 | 84.9872
6.5 | 0.7191 | 0.00812 | -0.0036 | 88.5591
7 | 0.7722 | 0.00856 | -0.0035 | 90.2103
7.5 | 0.8255 | 0.00893 | -0.0035 | 92.4412
8 | 0.8783 | 0.00933 | -0.0034 | 94.1372
8.5 | 0.9304 | 0.00975 | -0.0032 | 95.4256
9 | 0.9815 | 0.01022 | -0.0028 | 96.0372
9.5 | 1.0298 | 0.01093 | -0.002 | 94.2177
10 | 1.0766 | 0.01172 | -0.001 | 91.8601
10.5 | 1.1244 | 0.0123 | -0.0001 | 91.4146
11 | 1.1697 | 0.01298 | 0.0011 | 90.1156
11.5 | 1.2119 | 0.01372 | 0.0029 | 88.3309
12 | 1.2604 | 0.01455 | 0.0031 | 86.6254
12.5 | 1.3016 | 0.01539 | 0.0048 | 84.5744
13 | 1.3379 | 0.01652 | 0.0071 | 80.9867
13.5 | 1.3705 | 0.01746 | 0.01 | 78.4937
14 | 1.3944 | 0.01848 | 0.0143 | 75.4545
14.5 | 1.4115 | 0.02015 | 0.0187 | 70.0496
15 | 1.4387 | 0.02135 | 0.0213 | 67.3864
15.5 | 1.4522 | 0.02362 | 0.0248 | 61.4818
16 | 1.4726 | 0.02558 | 0.0271 | 57.5684
16.5 | 1.4913 | 0.02779 | 0.0291 | 53.6632
17 | 1.4913 | 0.03176 | 0.0314 | 46.9553
17.5 | 1.5093 | 0.03441 | 0.0323 | 43.8622
18 | 1.5066 | 0.03921 | 0.033 | 38.4239
18.5 | 1.4954 | 0.04537 | 0.0328 | 32.9601
19 | 1.4899 | 0.05151 | 0.0314 | 28.9245
19.5 | 1.4335 | 0.06547 | 0.026 | 21.8955
20 | 1.3939 | 0.07922 | 0.0186 | 17.5953

## 75. Re 5M Mach 0.10 (1)
BIGFOIL.COM POLAR EXPORT
GA 40-012
GA 40-012 |  |  |  | Cl Max: | 0.932 | at alpha= | 10 | deg
JavaFoil+Calcfoil stall+Eppler ext transition |  |  |  | L/D Max: | 89.182 | at alpha= | 7.5 | deg
Re: | 5000000 |  |  | Cd Min: | 0.00402 | at alpha= | 0 | deg
Mach: | 0.1 |  |  | Cl=0 at alpha= | 0 | deg
|  |  |  | @ Cl=0.1, Cd= | 0.004106
|  |  |  | @ Cl=0.4, Cd= | 0.0068634
|  |  |  | @ Cl=0.6, Cd= | 0.0078275
alpha (deg) | Cl | Cd | Cm | Cl/Cd
-15.5 | -0.64 | 0.10713 | 0.015 | -5.971
-15 | -0.662 | 0.10092 | 0.015 | -6.564
-14.5 | -0.685 | 0.09426 | 0.015 | -7.262
-14 | -0.705 | 0.08865 | 0.014 | -7.95
-13.5 | -0.725 | 0.08167 | 0.015 | -8.878
-13 | -0.751 | 0.06977 | 0.016 | -10.77
-12.5 | -0.869 | 0.02126 | 0.021 | -40.902
-12 | -0.907 | 0.01542 | 0.021 | -58.826
-11.5 | -0.917 | 0.01477 | 0.02 | -62.108
-11 | -0.926 | 0.01335 | 0.02 | -69.334
-10.5 | -0.928 | 0.01247 | 0.019 | -74.467
-10 | -0.923 | 0.0121 | 0.018 | -76.319
-9.5 | -0.911 | 0.01073 | 0.017 | -84.896
-9 | -0.892 | 0.01055 | 0.016 | -84.59
-8.5 | -0.869 | 0.01014 | 0.015 | -85.726
-8 | -0.84 | 0.00977 | 0.015 | -86
-7.5 | -0.807 | 0.00922 | 0.014 | -87.534
-7 | -0.769 | 0.00902 | 0.013 | -85.26
-6.5 | -0.727 | 0.00849 | 0.012 | -85.643
-6 | -0.682 | 0.00869 | 0.011 | -78.422
-5.5 | -0.633 | 0.00809 | 0.01 | -78.255
-5 | -0.582 | 0.00782 | 0.009 | -74.415
-4.5 | -0.528 | 0.00774 | 0.008 | -68.261
-4 | -0.473 | 0.00713 | 0.007 | -66.35
-3.5 | -0.416 | 0.00691 | 0.006 | -60.229
-3 | -0.358 | 0.00692 | 0.006 | -51.756
-2.5 | -0.299 | 0.00447 | 0.005 | -66.953
-2 | -0.24 | 0.00434 | 0.004 | -55.242
-1.5 | -0.18 | 0.00419 | 0.003 | -42.979
-1 | -0.12 | 0.00415 | 0.002 | -28.931
-0.5 | -0.06 | 0.00412 | 0.001 | -14.593
0 | 0 | 0.00402 | 0 | 0
0.5 | 0.061 | 0.00408 | -0.001 | 14.843
1 | 0.121 | 0.00412 | -0.002 | 29.429
1.5 | 0.181 | 0.00415 | -0.003 | 43.726
2 | 0.242 | 0.0043 | -0.004 | 56.219
2.5 | 0.302 | 0.00443 | -0.005 | 68.149
3 | 0.361 | 0.00687 | -0.006 | 52.58
3.5 | 0.42 | 0.00686 | -0.006 | 61.194
4 | 0.477 | 0.00707 | -0.007 | 67.428
4.5 | 0.533 | 0.00768 | -0.008 | 69.385
5 | 0.587 | 0.00776 | -0.009 | 75.66
5.5 | 0.639 | 0.00803 | -0.01 | 79.588
6 | 0.688 | 0.00862 | -0.011 | 79.785
6.5 | 0.734 | 0.00842 | -0.012 | 87.187
7 | 0.776 | 0.00894 | -0.013 | 86.807
7.5 | 0.814 | 0.00913 | -0.014 | 89.182
8 | 0.848 | 0.00968 | -0.015 | 87.666
8.5 | 0.877 | 0.01004 | -0.016 | 87.402
9 | 0.901 | 0.01044 | -0.016 | 86.291
9.5 | 0.919 | 0.01061 | -0.017 | 86.675
10 | 0.932 | 0.01196 | -0.018 | 77.94
10.5 | 0.928 | 0.01247 | -0.019 | 74.467
11 | 0.926 | 0.01335 | -0.02 | 69.334
11.5 | 0.917 | 0.01477 | -0.02 | 62.108
12 | 0.907 | 0.01542 | -0.021 | 58.826
12.5 | 0.869 | 0.02126 | -0.021 | 40.902
13 | 0.751 | 0.06977 | -0.016 | 10.77
13.5 | 0.725 | 0.08167 | -0.015 | 8.878
14 | 0.705 | 0.08865 | -0.014 | 7.95
14.5 | 0.685 | 0.09426 | -0.015 | 7.262
15 | 0.662 | 0.10092 | -0.015 | 6.564

## 76. Re 5M Mach 0.10 (2)
BIGFOIL.COM POLAR EXPORT
GA 40-012
GA 40-012 |  |  |  | Cl Max: | 1.4679 | at alpha= | 16.5 | deg
XFOIL ncrit=9 |  |  |  | L/D Max: | 95.217 | at alpha= | 9 | deg
Re: | 5000000 |  |  | Cd Min: | 0.11506 | at alpha= | -20 | deg
Mach: | 0.1 |  |  | Cl=0 at alpha= | 0 | deg
|  |  |  | @ Cl=0.1, Cd= | 0.0037177
|  |  |  | @ Cl=0.4, Cd= | 0.0065936
|  |  |  | @ Cl=0.6, Cd= | 0.007456
alpha (deg) | Cl | Cd | Cm | Cl/Cd
-20 | -1.2315 | 0.11506 | 0.0022 | -10.7031
-19.5 | -1.293 | 0.09303 | -0.0117 | -13.8987
-19 | -1.3828 | 0.0689 | -0.0265 | -20.0697
-18.5 | -1.4226 | 0.05642 | -0.0323 | -25.2145
-18 | -1.4429 | 0.04799 | -0.0348 | -30.0667
-17.5 | -1.4626 | 0.04063 | -0.0356 | -35.998
-17 | -1.4744 | 0.03483 | -0.0348 | -42.3313
-16.5 | -1.4635 | 0.03146 | -0.0336 | -46.5194
-16 | -1.4593 | 0.0278 | -0.0313 | -52.4928
-15.5 | -1.4368 | 0.02581 | -0.0294 | -55.6683
-15 | -1.4189 | 0.02362 | -0.0267 | -60.072
-14.5 | -1.4023 | 0.02151 | -0.0232 | -65.1929
-14 | -1.3841 | 0.01969 | -0.0193 | -70.2946
-13.5 | -1.3623 | 0.01832 | -0.015 | -74.3614
-13 | -1.3375 | 0.01728 | -0.0105 | -77.4016
-12.5 | -1.3027 | 0.01614 | -0.0077 | -80.7125
-12 | -1.2634 | 0.01509 | -0.0056 | -83.7243
-11.5 | -1.2169 | 0.01412 | -0.0048 | -86.1827
-11 | -1.1746 | 0.01337 | -0.0029 | -87.8534
-10.5 | -1.1298 | 0.01261 | -0.0013 | -89.5956
-10 | -1.0825 | 0.01195 | -0.0002 | -90.5858
-9.5 | -1.0333 | 0.01137 | 0.0006 | -90.8795
-9 | -0.9872 | 0.01038 | 0.002 | -95.106
-8.5 | -0.9361 | 0.00985 | 0.0025 | -95.0355
-8 | -0.8836 | 0.00941 | 0.0028 | -93.9001
-7.5 | -0.8305 | 0.00901 | 0.003 | -92.1754
-7 | -0.7767 | 0.00864 | 0.0031 | -89.8958
-6.5 | -0.7233 | 0.00817 | 0.0033 | -88.5312
-6 | -0.6685 | 0.00785 | 0.0033 | -85.1592
-5.5 | -0.6136 | 0.00752 | 0.0032 | -81.5957
-5 | -0.5579 | 0.00726 | 0.003 | -76.8457
-4.5 | -0.5019 | 0.00702 | 0.0027 | -71.4957
-4 | -0.4457 | 0.00677 | 0.0024 | -65.8346
-3.5 | -0.3893 | 0.00655 | 0.0021 | -59.4351
-3 | -0.3335 | 0.0062 | 0.0019 | -53.7903
-2.5 | -0.2796 | 0.00555 | 0.0018 | -50.3784
-2 | -0.2258 | 0.00486 | 0.0017 | -46.4609
-1.5 | -0.1719 | 0.00414 | 0.0015 | -41.5217
-1 | -0.116 | 0.00374 | 0.0012 | -31.016
-0.5 | -0.0582 | 0.00366 | 0.0006 | -15.9016
0 | 0 | 0.00365 | 0 | 0
0.5 | 0.0583 | 0.00366 | -0.0006 | 15.929
1 | 0.1161 | 0.00374 | -0.0012 | 31.0428
1.5 | 0.172 | 0.00413 | -0.0015 | 41.6465
2 | 0.2259 | 0.00486 | -0.0017 | 46.4815
2.5 | 0.2796 | 0.00556 | -0.0018 | 50.2878
3 | 0.3336 | 0.0062 | -0.0019 | 53.8065
3.5 | 0.3893 | 0.00655 | -0.0021 | 59.4351
4 | 0.4457 | 0.00678 | -0.0025 | 65.7375
4.5 | 0.5019 | 0.00703 | -0.0027 | 71.394
5 | 0.558 | 0.00726 | -0.003 | 76.8595
5.5 | 0.6137 | 0.00752 | -0.0032 | 81.609
6 | 0.6686 | 0.00785 | -0.0033 | 85.172
6.5 | 0.7235 | 0.00817 | -0.0034 | 88.5557
7 | 0.7769 | 0.00863 | -0.0032 | 90.0232
7.5 | 0.8307 | 0.009 | -0.0031 | 92.3
8 | 0.8838 | 0.00942 | -0.0029 | 93.8217
8.5 | 0.9362 | 0.00986 | -0.0025 | 94.9493
9 | 0.9874 | 0.01037 | -0.002 | 95.217
9.5 | 1.0335 | 0.01137 | -0.0007 | 90.8971
10 | 1.0827 | 0.01196 | 0.0002 | 90.5268
10.5 | 1.1304 | 0.0126 | 0.0012 | 89.7143
11 | 1.1751 | 0.01336 | 0.0028 | 87.9566
11.5 | 1.2163 | 0.0142 | 0.0049 | 85.6549
12 | 1.2633 | 0.01516 | 0.0056 | 83.3311
12.5 | 1.3039 | 0.01611 | 0.0075 | 80.9373
13 | 1.3363 | 0.01743 | 0.0106 | 76.6667
13.5 | 1.3614 | 0.01845 | 0.0151 | 73.7886
14 | 1.3859 | 0.01967 | 0.019 | 70.4575
14.5 | 1.3995 | 0.0218 | 0.0234 | 64.1972
15 | 1.4277 | 0.0231 | 0.0258 | 61.8052
15.5 | 1.4353 | 0.02604 | 0.0293 | 55.119
16 | 1.4528 | 0.02846 | 0.0315 | 51.0471
16.5 | 1.4679 | 0.03124 | 0.0332 | 46.9878
17 | 1.4564 | 0.03666 | 0.0349 | 39.7272
17.5 | 1.4634 | 0.04077 | 0.0353 | 35.894
18 | 1.4474 | 0.04771 | 0.0345 | 30.3375
18.5 | 1.3757 | 0.06315 | 0.0289 | 21.7846
19 | 1.392 | 0.0678 | 0.0267 | 20.531
19.5 | 1.2985 | 0.09231 | 0.0119 | 14.0667
20 | 1.2406 | 0.11348 | -0.0014 | 10.9323

## 77. Re 5M Mach 0.25 (1)
BIGFOIL.COM POLAR EXPORT
GA 40-012
GA 40-012 |  |  |  | Cl Max: | 0.867 | at alpha= | 9.5 | deg
JavaFoil+Calcfoil stall+Eppler ext transition |  |  |  | L/D Max: | 85.643 | at alpha= | 7.5 | deg
Re: | 5000000 |  |  | Cd Min: | 0.00406 | at alpha= | 0 | deg
Mach: | 0.25 |  |  | Cl=0 at alpha= | 0 | deg
|  |  |  | @ Cl=0.1, Cd= | 0.0041061
|  |  |  | @ Cl=0.4, Cd= | 0.09924
|  |  |  | @ Cl=0.6, Cd= | 0.09924
alpha (deg) | Cl | Cd | Cm | Cl/Cd
-14.5 | -0.346 | 0.09871 | 0.014 | -3.506
-14 | -0.405 | 0.09551 | 0.014 | -4.242
-13.5 | -0.46 | 0.09043 | 0.013 | -5.083
-13 | -0.51 | 0.08613 | 0.012 | -5.918
-12.5 | -0.557 | 0.07883 | 0.013 | -7.068
-12 | -0.601 | 0.07145 | 0.013 | -8.413
-11.5 | -0.737 | 0.0201 | 0.02 | -36.658
-11 | -0.654 | 0.07285 | 0.008 | -8.976
-10.5 | -0.822 | 0.01388 | 0.019 | -59.219
-10 | -0.847 | 0.01282 | 0.019 | -66.024
-9.5 | -0.858 | 0.01131 | 0.018 | -75.87
-9 | -0.857 | 0.01134 | 0.017 | -75.573
-8.5 | -0.848 | 0.01064 | 0.016 | -79.748
-8 | -0.831 | 0.01019 | 0.015 | -81.494
-7.5 | -0.806 | 0.00959 | 0.014 | -84.043
-7 | -0.774 | 0.00936 | 0.013 | -82.727
-6.5 | -0.736 | 0.00908 | 0.012 | -81.106
-6 | -0.693 | 0.0087 | 0.011 | -79.645
-5.5 | -0.646 | 0.00832 | 0.01 | -77.685
-5 | -0.595 | 0.00793 | 0.009 | -75.065
-4.5 | -0.541 | 0.00765 | 0.009 | -70.716
-4 | -0.485 | 0.00735 | 0.008 | -65.947
-3.5 | -0.427 | 0.00703 | 0.007 | -60.714
-3 | -0.368 | 0.00679 | 0.006 | -54.126
-2.5 | -0.307 | 0.00449 | 0.005 | -68.423
-2 | -0.246 | 0.00438 | 0.004 | -56.252
-1.5 | -0.185 | 0.00424 | 0.003 | -43.669
-1 | -0.123 | 0.00415 | 0.002 | -29.746
-0.5 | -0.062 | 0.00414 | 0.001 | -14.899
0 | 0 | 0.00406 | 0 | 0
0.5 | 0.062 | 0.0041 | -0.001 | 15.162
1 | 0.124 | 0.00411 | -0.002 | 30.277
1.5 | 0.186 | 0.0042 | -0.003 | 44.453
2 | 0.248 | 0.00434 | -0.004 | 57.278
2.5 | 0.31 | 0.00445 | -0.005 | 69.687
3 | 0.371 | 0.00674 | -0.006 | 55.005
3.5 | 0.431 | 0.00698 | -0.007 | 61.711
4 | 0.489 | 0.0073 | -0.008 | 67.037
4.5 | 0.546 | 0.00785 | -0.009 | 69.59
5 | 0.6 | 0.00786 | -0.009 | 76.34
5.5 | 0.652 | 0.00825 | -0.01 | 79.032
6 | 0.7 | 0.00863 | -0.011 | 81.072
6.5 | 0.743 | 0.009 | -0.012 | 82.581
7 | 0.781 | 0.00927 | -0.013 | 84.247
7.5 | 0.813 | 0.0095 | -0.014 | 85.643
8 | 0.839 | 0.01009 | -0.015 | 83.087
8.5 | 0.856 | 0.01053 | -0.016 | 81.316
9 | 0.866 | 0.01123 | -0.017 | 77.126
9.5 | 0.867 | 0.01119 | -0.018 | 77.478
10 | 0.847 | 0.01282 | -0.018 | 66.024
10.5 | 0.822 | 0.01388 | -0.019 | 59.219
11 | 0.654 | 0.07285 | -0.008 | 8.976
11.5 | 0.737 | 0.0201 | -0.02 | 36.658
12 | 0.601 | 0.07145 | -0.013 | 8.413
12.5 | 0.557 | 0.07883 | -0.013 | 7.068
13 | 0.51 | 0.08613 | -0.012 | 5.918
13.5 | 0.46 | 0.09043 | -0.013 | 5.083
14 | 0.405 | 0.09551 | -0.014 | 4.242
14.5 | 0.346 | 0.09924 | -0.014 | 3.483

## 78. Re 5M Mach 0.25 (2)
BIGFOIL.COM POLAR EXPORT
GA 40-012
GA 40-012 |  |  |  | Cl Max: | 1.2279 | at alpha= | 12.5 | deg
XFOIL ncrit=9 |  |  |  | L/D Max: | 91.5331 | at alpha= | 8 | deg
Re: | 5000000 |  |  | Cd Min: | 0.20198 | at alpha= | 17.5 | deg
Mach: | 0.25 |  |  | Cl=0 at alpha= | -99 | deg
|  |  |  | @ Cl=0.1, Cd= | 0.00373
|  |  |  | @ Cl=0.4, Cd= | 0.0066434
|  |  |  | @ Cl=0.6, Cd= | 0.0075348
alpha (deg) | Cl | Cd | Cm | Cl/Cd
0 | 0 | 0.00366 | 0 | 0
0.5 | 0.0601 | 0.00367 | -0.0006 | 16.376
1 | 0.1199 | 0.00376 | -0.0012 | 31.8883
1.5 | 0.1776 | 0.00417 | -0.0016 | 42.5899
2 | 0.2326 | 0.00494 | -0.0016 | 47.085
2.5 | 0.2877 | 0.00569 | -0.0017 | 50.5624
3 | 0.3435 | 0.00633 | -0.0017 | 54.2654
3.5 | 0.4012 | 0.00665 | -0.0019 | 60.3308
4 | 0.4597 | 0.00688 | -0.0021 | 66.8169
4.5 | 0.5181 | 0.00713 | -0.0023 | 72.6648
5 | 0.576 | 0.00741 | -0.0023 | 77.7328
5.5 | 0.6337 | 0.00771 | -0.0023 | 82.192
6 | 0.691 | 0.00806 | -0.0021 | 85.732
6.5 | 0.7473 | 0.0085 | -0.0017 | 87.9176
7 | 0.8032 | 0.00897 | -0.0012 | 89.5429
7.5 | 0.8588 | 0.00944 | -0.0005 | 90.9746
8 | 0.9135 | 0.00998 | 0.0003 | 91.5331
8.5 | 0.9668 | 0.01063 | 0.0015 | 90.9501
9 | 1.0124 | 0.01197 | 0.0039 | 84.5781
9.5 | 1.0611 | 0.01293 | 0.0058 | 82.065
10 | 1.1068 | 0.01408 | 0.0083 | 78.608
10.5 | 1.1491 | 0.0154 | 0.0112 | 74.6169
11 | 1.1826 | 0.01717 | 0.0153 | 68.8759
11.5 | 1.2141 | 0.01943 | 0.0191 | 62.4858
12 | 1.2145 | 0.02237 | 0.0269 | 54.2915
12.5 | 1.2279 | 0.02485 | 0.0319 | 49.4125
13 | 1.2031 | 0.03057 | 0.0376 | 39.3556
13.5 | 1.2054 | 0.03468 | 0.0402 | 34.7578
14 | 1.196 | 0.04031 | 0.0414 | 29.6701
14.5 | 1.1156 | 0.05477 | 0.0375 | 20.3688
15 | 1.122 | 0.06078 | 0.035 | 18.46
15.5 | 1.0148 | 0.08963 | 0.015 | 11.3221
17 | 0.7339 | 0.19625 | -0.0418 | 3.7396
17.5 | 0.7523 | 0.20198 | -0.0459 | 3.7246

## 79. Re 5M Mach 0.50 (1)
BIGFOIL.COM POLAR EXPORT
GA 40-012
GA 40-012 |  |  |  | Cl Max: | 1.1 | at alpha= | 20 | deg
JavaFoil+Calcfoil stall+Eppler ext transition |  |  |  | L/D Max: | 74.096 | at alpha= | 2.5 | deg
Re: | 5000000 |  |  | Cd Min: | 0.00418 | at alpha= | 0 | deg
Mach: | 0.5 |  |  | Cl=0 at alpha= | 0 | deg
|  |  |  | @ Cl=0.1, Cd= | 0.0042574
|  |  |  | @ Cl=0.4, Cd= | 0.0066849
|  |  |  | @ Cl=0.6, Cd= | 0.0083506
alpha (deg) | Cl | Cd | Cm | Cl/Cd
-20 | -1.101 | 0.15601 | 0.025 | -7.058
-19.5 | -1.072 | 0.15451 | 0.023 | -6.936
-19 | -1.044 | 0.15103 | 0.022 | -6.909
-18.5 | -1.017 | 0.14657 | 0.022 | -6.937
-18 | -0.99 | 0.14266 | 0.021 | -6.941
-17.5 | -0.967 | 0.14086 | 0.022 | -6.867
-17 | -0.941 | 0.13232 | 0.021 | -7.109
-16.5 | -0.912 | 0.12586 | 0.02 | -7.247
-16 | -0.884 | 0.1218 | 0.019 | -7.258
-15.5 | -0.855 | 0.11808 | 0.018 | -7.245
-15 | -0.826 | 0.11377 | 0.017 | -7.264
-14.5 | -0.799 | 0.10861 | 0.016 | -7.359
-14 | -0.772 | 0.10665 | 0.016 | -7.24
-13.5 | -0.745 | 0.1025 | 0.015 | -7.268
-13 | -0.718 | 0.10096 | 0.015 | -7.117
-12.5 | -0.69 | 0.09403 | 0.014 | -7.337
-12 | -0.66 | 0.10212 | 0.011 | -6.461
-11.5 | -0.635 | 0.07933 | 0.012 | -8.008
-11 | -0.608 | 0.07252 | 0.012 | -8.391
-10.5 | -0.581 | 0.06667 | 0.011 | -8.721
-10 | -0.555 | 0.06151 | 0.011 | -9.022
-9.5 | -0.525 | 0.06533 | 0.009 | -8.031
-9 | -0.499 | 0.0563 | 0.01 | -8.87
-8.5 | -0.572 | 0.01317 | 0.018 | -43.453
-8 | -0.539 | 0.01278 | 0.017 | -42.202
-7.5 | -0.416 | 0.04757 | 0.008 | -8.75
-7 | -0.476 | 0.01122 | 0.015 | -42.456
-6.5 | -0.443 | 0.01073 | 0.014 | -41.321
-6 | -0.666 | 0.00973 | 0.013 | -68.435
-5.5 | -0.67 | 0.00919 | 0.012 | -72.941
-5 | -0.639 | 0.00895 | 0.011 | -71.4
-4.5 | -0.592 | 0.00849 | 0.01 | -69.654
-4 | -0.536 | 0.00804 | 0.008 | -66.642
-3.5 | -0.474 | 0.00797 | 0.007 | -59.485
-3 | -0.41 | 0.00722 | 0.006 | -56.726
-2.5 | -0.343 | 0.00472 | 0.005 | -72.742
-2 | -0.275 | 0.00453 | 0.004 | -60.754
-1.5 | -0.207 | 0.00433 | 0.003 | -47.706
-1 | -0.138 | 0.00432 | 0.002 | -31.955
-0.5 | -0.069 | 0.00428 | 0.001 | -16.131
0 | 0 | 0.00418 | 0 | 0
0.5 | 0.07 | 0.00424 | -0.001 | 16.419
1 | 0.139 | 0.00428 | -0.002 | 32.531
1.5 | 0.208 | 0.00429 | -0.003 | 48.577
2 | 0.277 | 0.00448 | -0.004 | 61.875
2.5 | 0.346 | 0.00467 | -0.005 | 74.096
3 | 0.413 | 0.00717 | -0.006 | 57.608
3.5 | 0.478 | 0.00761 | -0.007 | 62.883
4 | 0.54 | 0.00823 | -0.008 | 65.672
4.5 | 0.597 | 0.00832 | -0.01 | 71.772
5 | 0.645 | 0.00881 | -0.011 | 73.193
5.5 | 0.677 | 0.00932 | -0.012 | 72.567
6 | 0.672 | 0.00989 | -0.013 | 67.926
6.5 | 0.448 | 0.0104 | -0.014 | 43.042
7 | 0.476 | 0.01164 | -0.015 | 40.904
7.5 | 0.415 | 0.04822 | -0.008 | 8.616
8 | 0.54 | 0.01302 | -0.016 | 41.482
8.5 | 0.569 | 0.01407 | -0.017 | 40.432
9 | 0.499 | 0.0563 | -0.01 | 8.87
9.5 | 0.525 | 0.06533 | -0.009 | 8.031
10 | 0.556 | 0.06075 | -0.011 | 9.144
10.5 | 0.582 | 0.06597 | -0.012 | 8.827
11 | 0.609 | 0.07161 | -0.012 | 8.503
11.5 | 0.635 | 0.0789 | -0.012 | 8.052
12 | 0.662 | 0.08535 | -0.013 | 7.762
12.5 | 0.69 | 0.09396 | -0.013 | 7.342
13 | 0.718 | 0.09975 | -0.014 | 7.202
13.5 | 0.745 | 0.10061 | -0.015 | 7.404
14 | 0.772 | 0.10454 | -0.015 | 7.386
14.5 | 0.799 | 0.10942 | -0.016 | 7.305
15 | 0.826 | 0.11466 | -0.017 | 7.208
15.5 | 0.855 | 0.11791 | -0.018 | 7.254
16 | 0.884 | 0.12178 | -0.019 | 7.258
16.5 | 0.912 | 0.12571 | -0.02 | 7.256
17 | 0.941 | 0.13264 | -0.021 | 7.093
17.5 | 0.967 | 0.14083 | -0.021 | 6.868
18 | 0.99 | 0.14044 | -0.021 | 7.05
18.5 | 1.017 | 0.14684 | -0.022 | 6.925
19 | 1.044 | 0.15102 | -0.022 | 6.91
19.5 | 1.071 | 0.15522 | -0.023 | 6.9
20 | 1.1 | 0.15861 | -0.024 | 6.934

## 80. Re 5M Mach 0.50 (2)
BIGFOIL.COM POLAR EXPORT
GA 40-012
GA 40-012 |  |  |  | Cl Max: | 0.8953 | at alpha= | 20 | deg
XFOIL ncrit=9 |  |  |  | L/D Max: | 81.7614 | at alpha= | 5.5 | deg
Re: | 5000000 |  |  | Cd Min: | 0.27245 | at alpha= | 20 | deg
Mach: | 0.5 |  |  | Cl=0 at alpha= | 0 | deg
|  |  |  | @ Cl=0.1, Cd= | 0.0038221
|  |  |  | @ Cl=0.4, Cd= | 0.0068055
|  |  |  | @ Cl=0.6, Cd= | 0.0078031
alpha (deg) | Cl | Cd | Cm | Cl/Cd
-20 | -0.8944 | 0.27225 | 0.0868 | -3.2852
-19.5 | -0.8741 | 0.26298 | 0.0813 | -3.3238
-19 | -0.8522 | 0.25544 | 0.0761 | -3.3362
-18.5 | -0.8306 | 0.24733 | 0.0709 | -3.3583
-18 | -0.81 | 0.23827 | 0.0656 | -3.3995
-17.5 | -0.7901 | 0.22897 | 0.0603 | -3.4507
-17 | -0.7707 | 0.21965 | 0.055 | -3.5088
-16.5 | -0.7523 | 0.20992 | 0.0496 | -3.5837
-16 | -0.7349 | 0.20011 | 0.0442 | -3.6725
-15.5 | -0.7172 | 0.19091 | 0.039 | -3.7567
-15 | -0.6973 | 0.18289 | 0.0341 | -3.8127
-14.5 | -0.6823 | 0.17301 | 0.0288 | -3.9437
-14 | -0.669 | 0.16296 | 0.0233 | -4.1053
-13.5 | -0.6576 | 0.15278 | 0.0178 | -4.3042
-13 | -0.6504 | 0.14165 | 0.0119 | -4.5916
-12.5 | -0.648 | 0.13003 | 0.0058 | -4.9835
-10.5 | -0.6902 | 0.08075 | -0.0211 | -8.5474
-10 | -0.7013 | 0.06147 | -0.0412 | -11.4088
-9.5 | -0.7326 | 0.05134 | -0.0462 | -14.2696
-9 | -0.7696 | 0.04249 | -0.0478 | -18.1125
-8.5 | -0.8022 | 0.03566 | -0.0449 | -22.4958
-8 | -0.8342 | 0.03007 | -0.0373 | -27.7419
-7.5 | -0.8532 | 0.02425 | -0.0279 | -35.1835
-7 | -0.8486 | 0.01713 | -0.0203 | -49.5388
-6.5 | -0.824 | 0.01188 | -0.0131 | -69.3603
-6 | -0.7789 | 0.00982 | -0.0076 | -79.3177
-5.5 | -0.7192 | 0.00881 | -0.0044 | -81.6345
-5 | -0.6542 | 0.00819 | -0.0025 | -79.8779
-4.5 | -0.5881 | 0.00772 | -0.0012 | -76.1788
-4 | -0.5212 | 0.00735 | -0.0003 | -70.9116
-3.5 | -0.454 | 0.00704 | 0.0001 | -64.4886
-3 | -0.3871 | 0.00676 | 0.0004 | -57.2633
-2.5 | -0.3225 | 0.00626 | 0.0007 | -51.5176
-1.5 | -0.2017 | 0.00437 | 0.0016 | -46.1556
-1 | -0.1369 | 0.00386 | 0.0014 | -35.4663
-0.5 | -0.0687 | 0.00379 | 0.0007 | -18.1266
0 | 0 | 0.00375 | 0 | 0
0.5 | 0.0687 | 0.00379 | -0.0007 | 18.1266
1 | 0.137 | 0.00386 | -0.0014 | 35.4922
1.5 | 0.2018 | 0.00436 | -0.0016 | 46.2844
2.5 | 0.3223 | 0.00629 | -0.0007 | 51.2401
3 | 0.3872 | 0.00675 | -0.0004 | 57.363
3.5 | 0.4541 | 0.00704 | -0.0001 | 64.5028
4 | 0.5213 | 0.00735 | 0.0003 | 70.9252
4.5 | 0.5883 | 0.00772 | 0.0011 | 76.2047
5 | 0.6545 | 0.00819 | 0.0024 | 79.9145
5.5 | 0.7195 | 0.0088 | 0.0044 | 81.7614
6 | 0.7792 | 0.00982 | 0.0075 | 79.3483
6.5 | 0.8248 | 0.01186 | 0.013 | 69.5447
7 | 0.8491 | 0.01714 | 0.0202 | 49.5391
7.5 | 0.8535 | 0.0243 | 0.0279 | 35.1235
8 | 0.8369 | 0.02994 | 0.0371 | 27.9526
8.5 | 0.8051 | 0.03549 | 0.0447 | 22.6853
9 | 0.768 | 0.04271 | 0.0476 | 17.9817
9.5 | 0.7347 | 0.05118 | 0.0461 | 14.3552
10 | 0.7003 | 0.06174 | 0.0409 | 11.3427
10.5 | 0.6922 | 0.08068 | 0.0209 | 8.5796
11 | 0.669 | 0.09362 | 0.0146 | 7.1459
11.5 | 0.6585 | 0.10585 | 0.0075 | 6.2211
12 | 0.6486 | 0.11868 | 0.0002 | 5.4651
12.5 | 0.6485 | 0.13024 | -0.006 | 4.9793
13 | 0.6526 | 0.14131 | -0.012 | 4.6182
13.5 | 0.6579 | 0.15305 | -0.0181 | 4.2986
14 | 0.6689 | 0.16342 | -0.0236 | 4.0931
14.5 | 0.6824 | 0.17342 | -0.0291 | 3.935
15 | 0.6982 | 0.18306 | -0.0343 | 3.8141
15.5 | 0.7174 | 0.19138 | -0.0392 | 3.7486
16 | 0.7368 | 0.19969 | -0.0442 | 3.6897
16.5 | 0.7535 | 0.20963 | -0.0497 | 3.5944
17 | 0.772 | 0.21955 | -0.0551 | 3.5163
17.5 | 0.7909 | 0.22927 | -0.0605 | 3.4496
18 | 0.8108 | 0.2386 | -0.0658 | 3.3982
18.5 | 0.8315 | 0.2476 | -0.0711 | 3.3582
19 | 0.8525 | 0.25637 | -0.0764 | 3.3253
19.5 | 0.874 | 0.2644 | -0.0816 | 3.3056
20 | 0.8953 | 0.27245 | -0.0869 | 3.2861

## 81. Re 6M Mach 0.00 (1)
BIGFOIL.COM POLAR EXPORT
GA 40-012
GA 40-012 |  |  |  | Cl Max: | 0.951 | at alpha= | 10.5 | deg
JavaFoil+Calcfoil stall+Eppler ext transition |  |  |  | L/D Max: | 91.977 | at alpha= | 7 | deg
Re: | 6000000 |  |  | Cd Min: | 0.00397 | at alpha= | 0.5 | deg
Mach: | 0 |  |  | Cl=0 at alpha= | 0 | deg
|  |  |  | @ Cl=0.1, Cd= | 0.0040159
|  |  |  | @ Cl=0.4, Cd= | 0.0066391
|  |  |  | @ Cl=0.6, Cd= | 0.0075565
alpha (deg) | Cl | Cd | Cm | Cl/Cd
-16 | -0.664 | 0.11075 | 0.015 | -5.996
-15.5 | -0.684 | 0.10435 | 0.015 | -6.556
-15 | -0.706 | 0.09531 | 0.016 | -7.41
-14.5 | -0.727 | 0.08741 | 0.016 | -8.32
-14 | -0.749 | 0.07812 | 0.017 | -9.591
-13.5 | -0.842 | 0.03227 | 0.022 | -26.092
-13 | -0.892 | 0.01983 | 0.022 | -44.984
-12.5 | -0.921 | 0.01554 | 0.022 | -59.288
-12 | -0.934 | 0.01449 | 0.021 | -64.441
-11.5 | -0.94 | 0.01378 | 0.02 | -68.192
-11 | -0.944 | 0.01282 | 0.02 | -73.657
-10.5 | -0.942 | 0.01191 | 0.019 | -79.123
-10 | -0.932 | 0.01135 | 0.018 | -82.103
-9.5 | -0.916 | 0.01082 | 0.017 | -84.663
-9 | -0.896 | 0.01024 | 0.016 | -87.506
-8.5 | -0.871 | 0.00982 | 0.015 | -88.693
-8 | -0.841 | 0.0094 | 0.015 | -89.443
-7.5 | -0.806 | 0.00908 | 0.014 | -88.807
-7 | -0.768 | 0.0085 | 0.013 | -90.324
-6.5 | -0.725 | 0.0082 | 0.012 | -88.5
-6 | -0.68 | 0.00815 | 0.011 | -83.428
-5.5 | -0.631 | 0.0078 | 0.01 | -80.839
-5 | -0.58 | 0.00754 | 0.009 | -76.826
-4.5 | -0.526 | 0.00744 | 0.008 | -70.687
-4 | -0.471 | 0.00687 | 0.007 | -68.523
-3.5 | -0.414 | 0.00668 | 0.006 | -62.017
-3 | -0.356 | 0.00671 | 0.006 | -53.073
-2.5 | -0.298 | 0.00438 | 0.005 | -68.003
-2 | -0.239 | 0.0043 | 0.004 | -55.488
-1.5 | -0.179 | 0.0041 | 0.003 | -43.677
-1 | -0.12 | 0.00408 | 0.002 | -29.318
-0.5 | -0.06 | 0.00401 | 0.001 | -14.931
0 | 0 | 0.00404 | 0 | 0
0.5 | 0.06 | 0.00397 | -0.001 | 15.183
1 | 0.121 | 0.00404 | -0.002 | 29.818
1.5 | 0.181 | 0.00406 | -0.003 | 44.426
2 | 0.241 | 0.00426 | -0.004 | 56.462
2.5 | 0.3 | 0.00434 | -0.005 | 69.201
3 | 0.359 | 0.00666 | -0.006 | 53.912
3.5 | 0.418 | 0.00663 | -0.006 | 63.005
4 | 0.475 | 0.00682 | -0.007 | 69.632
4.5 | 0.53 | 0.00738 | -0.008 | 71.848
5 | 0.585 | 0.00748 | -0.009 | 78.107
5.5 | 0.636 | 0.00774 | -0.01 | 82.21
6 | 0.686 | 0.00808 | -0.011 | 84.878
6.5 | 0.732 | 0.00812 | -0.012 | 90.09
7 | 0.775 | 0.00842 | -0.013 | 91.977
7.5 | 0.814 | 0.009 | -0.014 | 90.457
8 | 0.849 | 0.00931 | -0.015 | 91.176
8.5 | 0.879 | 0.00972 | -0.015 | 90.457
9 | 0.904 | 0.01013 | -0.016 | 89.258
9.5 | 0.925 | 0.0107 | -0.017 | 86.428
10 | 0.941 | 0.01122 | -0.018 | 83.874
10.5 | 0.951 | 0.01176 | -0.019 | 80.887
11 | 0.944 | 0.01282 | -0.02 | 73.657
11.5 | 0.94 | 0.01378 | -0.02 | 68.192
12 | 0.934 | 0.01449 | -0.021 | 64.441
12.5 | 0.921 | 0.01554 | -0.022 | 59.288
13 | 0.892 | 0.01983 | -0.022 | 44.984
13.5 | 0.842 | 0.03227 | -0.021 | 26.092
14 | 0.749 | 0.07812 | -0.017 | 9.591
14.5 | 0.727 | 0.08741 | -0.016 | 8.32
15 | 0.706 | 0.09531 | -0.016 | 7.41
15.5 | 0.684 | 0.10435 | -0.015 | 6.556

## 82. Re 6M Mach 0.00 (2)
BIGFOIL.COM POLAR EXPORT
GA 40-012
GA 40-012 |  |  |  | Cl Max: | 1.5257 | at alpha= | 17.5 | deg
XFOIL ncrit=9 |  |  |  | L/D Max: | 99.6798 | at alpha= | 8.5 | deg
Re: | 6000000 |  |  | Cd Min: | 0.0751 | at alpha= | -20 | deg
Mach: | 0 |  |  | Cl=0 at alpha= | 0 | deg
|  |  |  | @ Cl=0.1, Cd= | 0.0036657
|  |  |  | @ Cl=0.4, Cd= | 0.0063965
|  |  |  | @ Cl=0.6, Cd= | 0.0072095
alpha (deg) | Cl | Cd | Cm | Cl/Cd
-20 | -1.415 | 0.0751 | -0.0215 | -18.8415
-19.5 | -1.4746 | 0.05915 | -0.0293 | -24.9298
-19 | -1.4864 | 0.05151 | -0.032 | -28.8565
-18.5 | -1.4929 | 0.04525 | -0.0333 | -32.9923
-18 | -1.5075 | 0.03879 | -0.0336 | -38.8631
-17.5 | -1.5279 | 0.03245 | -0.0322 | -47.0847
-17 | -1.5296 | 0.02831 | -0.03 | -54.0304
-16.5 | -1.52 | 0.02537 | -0.0276 | -59.9133
-16 | -1.5057 | 0.02299 | -0.0248 | -65.4937
-15.5 | -1.4853 | 0.02121 | -0.022 | -70.0283
-15 | -1.463 | 0.01969 | -0.0189 | -74.3017
-14.5 | -1.4421 | 0.01825 | -0.0151 | -79.0192
-14 | -1.4211 | 0.01706 | -0.0105 | -83.3001
-13.5 | -1.3927 | 0.01611 | -0.0068 | -86.4494
-13 | -1.3547 | 0.01521 | -0.0047 | -89.0664
-12.5 | -1.3142 | 0.01432 | -0.003 | -91.7737
-12 | -1.2668 | 0.01356 | -0.0025 | -93.4218
-11.5 | -1.2251 | 0.01283 | -0.0007 | -95.4871
-10.5 | -1.1328 | 0.01158 | 0.0015 | -97.8238
-10 | -1.084 | 0.01104 | 0.0022 | -98.1884
-9.5 | -1.0339 | 0.01056 | 0.0026 | -97.9072
-9 | -0.9849 | 0.0099 | 0.0033 | -99.4848
-8.5 | -0.9339 | 0.00937 | 0.0037 | -99.6692
-8 | -0.8816 | 0.00896 | 0.0039 | -98.3929
-7.5 | -0.8285 | 0.00859 | 0.004 | -96.4494
-7 | -0.7747 | 0.00825 | 0.0039 | -93.903
-6.5 | -0.7209 | 0.00788 | 0.0039 | -91.4848
-6 | -0.6665 | 0.00756 | 0.0038 | -88.1614
-5.5 | -0.6116 | 0.00726 | 0.0036 | -84.2424
-5 | -0.5561 | 0.00702 | 0.0033 | -79.2165
-4 | -0.4443 | 0.00657 | 0.0027 | -67.6256
-3.5 | -0.388 | 0.00635 | 0.0023 | -61.1024
-3 | -0.3321 | 0.00606 | 0.002 | -54.802
-2 | -0.2235 | 0.00492 | 0.0016 | -45.4268
-1.5 | -0.1691 | 0.00433 | 0.0013 | -39.0531
-1 | -0.115 | 0.0037 | 0.0011 | -31.0811
-0.5 | -0.0578 | 0.00357 | 0.0006 | -16.1905
0 | 0 | 0.00356 | 0 | 0
0.5 | 0.0579 | 0.00357 | -0.0006 | 16.2185
1 | 0.1151 | 0.0037 | -0.0011 | 31.1081
1.5 | 0.1692 | 0.00433 | -0.0014 | 39.0762
2 | 0.2236 | 0.00492 | -0.0016 | 45.4472
2.5 | 0.2778 | 0.00553 | -0.0018 | 50.2351
3 | 0.3322 | 0.00606 | -0.002 | 54.8185
3.5 | 0.3881 | 0.00635 | -0.0023 | 61.1181
4 | 0.4444 | 0.00657 | -0.0027 | 67.6408
4.5 | 0.5004 | 0.00678 | -0.003 | 73.8053
5 | 0.5561 | 0.00702 | -0.0034 | 79.2165
5.5 | 0.6117 | 0.00726 | -0.0036 | 84.2562
6 | 0.6666 | 0.00756 | -0.0038 | 88.1746
6.5 | 0.7211 | 0.00787 | -0.004 | 91.6264
7 | 0.7749 | 0.00825 | -0.004 | 93.9273
7.5 | 0.8286 | 0.00858 | -0.004 | 96.5734
8 | 0.8817 | 0.00896 | -0.0039 | 98.404
8.5 | 0.934 | 0.00937 | -0.0037 | 99.6798
9 | 0.985 | 0.00989 | -0.0034 | 99.5956
9.5 | 1.0341 | 0.01056 | -0.0027 | 97.9261
10 | 1.0842 | 0.01104 | -0.0022 | 98.2065
10.5 | 1.1331 | 0.01158 | -0.0015 | 97.8497
11 | 1.1802 | 0.0122 | -0.0006 | 96.7377
11.5 | 1.225 | 0.01287 | 0.0007 | 95.1826
12 | 1.2669 | 0.01359 | 0.0025 | 93.223
12.5 | 1.3151 | 0.01431 | 0.0028 | 91.9008
13 | 1.3547 | 0.01528 | 0.0047 | 88.6584
13.5 | 1.393 | 0.01617 | 0.0067 | 86.1472
14 | 1.4226 | 0.01708 | 0.0103 | 83.2904
14.5 | 1.4413 | 0.01838 | 0.0151 | 78.4168
15 | 1.4672 | 0.01952 | 0.0184 | 75.1639
15.5 | 1.4856 | 0.02129 | 0.0219 | 69.7792
16 | 1.5043 | 0.02322 | 0.0248 | 64.7847
16.5 | 1.5194 | 0.02555 | 0.0275 | 59.4677
17 | 1.5251 | 0.02883 | 0.0301 | 52.8998
17.5 | 1.5257 | 0.03283 | 0.032 | 46.4727
18 | 1.5196 | 0.03781 | 0.0331 | 40.1904
18.5 | 1.5044 | 0.04423 | 0.0331 | 34.0131
19 | 1.4626 | 0.05479 | 0.0306 | 26.6947
19.5 | 1.4758 | 0.05928 | 0.0289 | 24.8954
20 | 1.4668 | 0.06718 | 0.0254 | 21.8339

## 83. Re 6M Mach 0.10 (1)
BIGFOIL.COM POLAR EXPORT
GA 40-012
GA 40-012 |  |  |  | Cl Max: | 0.94 | at alpha= | 10.5 | deg
JavaFoil+Calcfoil stall+Eppler ext transition |  |  |  | L/D Max: | 91.59 | at alpha= | 7 | deg
Re: | 6000000 |  |  | Cd Min: | 0.004 | at alpha= | 0.5 | deg
Mach: | 0.1 |  |  | Cl=0 at alpha= | 0 | deg
|  |  |  | @ Cl=0.1, Cd= | 0.004039
|  |  |  | @ Cl=0.4, Cd= | 0.0066836
|  |  |  | @ Cl=0.6, Cd= | 0.0075975
alpha (deg) | Cl | Cd | Cm | Cl/Cd
-15.5 | -0.64 | 0.10668 | 0.015 | -6.002
-15 | -0.665 | 0.09822 | 0.015 | -6.767
-14.5 | -0.688 | 0.09119 | 0.015 | -7.54
-14 | -0.709 | 0.08447 | 0.015 | -8.396
-13.5 | -0.737 | 0.07259 | 0.017 | -10.152
-13 | -0.849 | 0.02358 | 0.022 | -35.994
-12.5 | -0.885 | 0.01765 | 0.022 | -50.128
-12 | -0.91 | 0.01489 | 0.021 | -61.131
-11.5 | -0.92 | 0.0141 | 0.02 | -65.24
-11 | -0.929 | 0.01306 | 0.02 | -71.079
-10.5 | -0.931 | 0.012 | 0.019 | -77.573
-10 | -0.923 | 0.01174 | 0.018 | -78.636
-9.5 | -0.911 | 0.01042 | 0.017 | -87.387
-9 | -0.892 | 0.01028 | 0.016 | -86.833
-8.5 | -0.869 | 0.00991 | 0.015 | -87.639
-8 | -0.84 | 0.00949 | 0.015 | -88.512
-7.5 | -0.807 | 0.00916 | 0.014 | -88.066
-7 | -0.769 | 0.00855 | 0.013 | -89.931
-6.5 | -0.727 | 0.00827 | 0.012 | -87.948
-6 | -0.682 | 0.00844 | 0.011 | -80.793
-5.5 | -0.633 | 0.00786 | 0.01 | -80.565
-5 | -0.582 | 0.00759 | 0.009 | -76.637
-4.5 | -0.528 | 0.00751 | 0.008 | -70.331
-4 | -0.473 | 0.00692 | 0.007 | -68.325
-3.5 | -0.416 | 0.00672 | 0.006 | -61.908
-3 | -0.358 | 0.00676 | 0.006 | -52.963
-2.5 | -0.299 | 0.0044 | 0.005 | -68.012
-2 | -0.24 | 0.00427 | 0.004 | -56.103
-1.5 | -0.18 | 0.00412 | 0.003 | -43.727
-1 | -0.12 | 0.0041 | 0.002 | -29.341
-0.5 | -0.06 | 0.00403 | 0.001 | -14.899
0 | 0 | 0.00405 | 0 | 0
0.5 | 0.061 | 0.004 | -0.001 | 15.154
1 | 0.121 | 0.00406 | -0.002 | 29.847
1.5 | 0.181 | 0.00408 | -0.003 | 44.485
2 | 0.242 | 0.00423 | -0.004 | 57.091
2.5 | 0.302 | 0.00436 | -0.005 | 69.222
3 | 0.361 | 0.00671 | -0.006 | 53.806
3.5 | 0.42 | 0.00667 | -0.006 | 62.902
4 | 0.477 | 0.00687 | -0.007 | 69.439
4.5 | 0.533 | 0.00745 | -0.008 | 71.493
5 | 0.587 | 0.00753 | -0.009 | 77.924
5.5 | 0.639 | 0.0078 | -0.01 | 81.941
6 | 0.688 | 0.00837 | -0.011 | 82.203
6.5 | 0.734 | 0.0082 | -0.012 | 89.538
7 | 0.776 | 0.00848 | -0.013 | 91.59
7.5 | 0.814 | 0.00908 | -0.014 | 89.712
8 | 0.848 | 0.0094 | -0.015 | 90.236
8.5 | 0.877 | 0.00981 | -0.016 | 89.391
9 | 0.901 | 0.01017 | -0.016 | 88.586
9.5 | 0.919 | 0.0103 | -0.017 | 89.228
10 | 0.932 | 0.01161 | -0.018 | 80.317
10.5 | 0.94 | 0.01186 | -0.019 | 79.311
11 | 0.929 | 0.01306 | -0.02 | 71.079
11.5 | 0.92 | 0.0141 | -0.02 | 65.24
12 | 0.91 | 0.01489 | -0.021 | 61.131
12.5 | 0.885 | 0.01765 | -0.021 | 50.128
13 | 0.849 | 0.02358 | -0.022 | 35.994
13.5 | 0.737 | 0.07259 | -0.016 | 10.152
14 | 0.709 | 0.08447 | -0.015 | 8.396
14.5 | 0.688 | 0.09119 | -0.015 | 7.54
15 | 0.665 | 0.09822 | -0.015 | 6.767
15.5 | 0.64 | 0.10668 | -0.015 | 6.002

## 84. Re 6M Mach 0.10 (2)
BIGFOIL.COM POLAR EXPORT
GA 40-012
GA 40-012 |  |  |  | Cl Max: | 1.4887 | at alpha= | 17 | deg
XFOIL ncrit=9 |  |  |  | L/D Max: | 99.1561 | at alpha= | 8.5 | deg
Re: | 6000000 |  |  | Cd Min: | 0.12303 | at alpha= | -20 | deg
Mach: | 0.1 |  |  | Cl=0 at alpha= | 0 | deg
|  |  |  | @ Cl=0.1, Cd= | 0.0036715
|  |  |  | @ Cl=0.4, Cd= | 0.0064077
|  |  |  | @ Cl=0.6, Cd= | 0.007224
alpha (deg) | Cl | Cd | Cm | Cl/Cd
-20 | -1.195 | 0.12303 | 0.007 | -9.7131
-19.5 | -1.3702 | 0.07847 | -0.0213 | -17.4615
-19 | -1.3623 | 0.07195 | -0.0249 | -18.934
-18.5 | -1.4167 | 0.05702 | -0.0322 | -24.8457
-18 | -1.4429 | 0.04783 | -0.035 | -30.1673
-17.5 | -1.4506 | 0.04171 | -0.0358 | -34.7782
-17 | -1.4809 | 0.03413 | -0.0349 | -43.39
-16.5 | -1.4976 | 0.02855 | -0.0323 | -52.4553
-16 | -1.4879 | 0.02555 | -0.0297 | -58.2348
-15.5 | -1.4734 | 0.02311 | -0.0268 | -63.7559
-15 | -1.4535 | 0.02123 | -0.0237 | -68.4644
-14.5 | -1.4349 | 0.01944 | -0.0199 | -73.8117
-14 | -1.4142 | 0.01798 | -0.0156 | -78.6541
-13.5 | -1.3917 | 0.01689 | -0.0107 | -82.3979
-13 | -1.3576 | 0.01592 | -0.0077 | -85.2764
-12 | -1.2718 | 0.01404 | -0.0048 | -90.584
-11.5 | -1.2311 | 0.01323 | -0.0025 | -93.0537
-11 | -1.1862 | 0.01253 | -0.001 | -94.6688
-10.5 | -1.1394 | 0.01184 | 0.0002 | -96.2331
-10 | -1.0907 | 0.01123 | 0.0011 | -97.1238
-9.5 | -1.0405 | 0.01071 | 0.0018 | -97.1522
-9 | -0.9905 | 0.0101 | 0.0025 | -98.0693
-8.5 | -0.9399 | 0.00948 | 0.0031 | -99.1456
-8 | -0.8872 | 0.00904 | 0.0034 | -98.1416
-7.5 | -0.8337 | 0.00865 | 0.0036 | -96.3815
-7 | -0.7796 | 0.0083 | 0.0036 | -93.9277
-6.5 | -0.7253 | 0.00793 | 0.0037 | -91.4628
-6 | -0.6706 | 0.00759 | 0.0036 | -88.3531
-5 | -0.5593 | 0.00705 | 0.0032 | -79.3333
-4.5 | -0.5033 | 0.0068 | 0.003 | -74.0147
-4 | -0.4468 | 0.00659 | 0.0026 | -67.7997
-3.5 | -0.3902 | 0.00637 | 0.0023 | -61.2559
-3 | -0.334 | 0.00608 | 0.0019 | -54.9342
-2.5 | -0.2794 | 0.00553 | 0.0018 | -50.5244
-2 | -0.2248 | 0.00493 | 0.0016 | -45.5984
-1.5 | -0.1701 | 0.00434 | 0.0013 | -39.1935
-1 | -0.1157 | 0.00371 | 0.0011 | -31.186
-0.5 | -0.0582 | 0.00357 | 0.0006 | -16.3025
0 | 0 | 0.00356 | 0 | 0
0.5 | 0.0583 | 0.00357 | -0.0006 | 16.3305
1 | 0.1158 | 0.00371 | -0.0012 | 31.2129
1.5 | 0.1701 | 0.00433 | -0.0014 | 39.2841
2 | 0.2248 | 0.00493 | -0.0016 | 45.5984
3 | 0.3341 | 0.00608 | -0.002 | 54.9507
3.5 | 0.3903 | 0.00637 | -0.0023 | 61.2716
4 | 0.4469 | 0.00659 | -0.0026 | 67.8149
4.5 | 0.5033 | 0.0068 | -0.003 | 74.0147
5 | 0.5594 | 0.00705 | -0.0032 | 79.3475
5.5 | 0.6154 | 0.00729 | -0.0035 | 84.417
6 | 0.6707 | 0.00759 | -0.0036 | 88.3663
6.5 | 0.7255 | 0.00792 | -0.0037 | 91.6035
7 | 0.7798 | 0.00829 | -0.0036 | 94.0651
7.5 | 0.8339 | 0.00865 | -0.0036 | 96.4046
8 | 0.8874 | 0.00904 | -0.0034 | 98.1637
8.5 | 0.94 | 0.00948 | -0.0031 | 99.1561
9 | 0.9904 | 0.01012 | -0.0025 | 97.8656
9.5 | 1.0407 | 0.01071 | -0.0018 | 97.1709
10 | 1.091 | 0.01124 | -0.0011 | 97.0641
10.5 | 1.1398 | 0.01183 | -0.0003 | 96.3483
11 | 1.1866 | 0.01253 | 0.0009 | 94.7007
11.5 | 1.231 | 0.01328 | 0.0025 | 92.6958
12.5 | 1.3197 | 0.0149 | 0.0053 | 88.5705
13 | 1.3572 | 0.01602 | 0.0077 | 84.7191
13.5 | 1.3918 | 0.01697 | 0.0107 | 82.0153
14 | 1.4157 | 0.01799 | 0.0153 | 78.6937
14.5 | 1.4331 | 0.01964 | 0.02 | 72.9684
15 | 1.4588 | 0.02099 | 0.0231 | 69.4998
15.5 | 1.4736 | 0.02321 | 0.0266 | 63.4899
16 | 1.4869 | 0.02575 | 0.0297 | 57.7437
16.5 | 1.485 | 0.02974 | 0.0327 | 49.9328
17 | 1.4887 | 0.03361 | 0.0345 | 44.2934
17.5 | 1.4525 | 0.04174 | 0.0354 | 34.7988
18 | 1.4197 | 0.0508 | 0.0339 | 27.9469
18.5 | 1.4536 | 0.0526 | 0.0335 | 27.635
19 | 1.3815 | 0.06923 | 0.0261 | 19.9552
19.5 | 1.3758 | 0.07786 | 0.0214 | 17.6702
20 | 1.2924 | 0.10225 | 0.0059 | 12.6396

## 85. Re 6M Mach 0.25 (1)
BIGFOIL.COM POLAR EXPORT
GA 40-012
GA 40-012 |  |  |  | Cl Max: | 0.867 | at alpha= | 9.5 | deg
JavaFoil+Calcfoil stall+Eppler ext transition |  |  |  | L/D Max: | 88.82 | at alpha= | 6.5 | deg
Re: | 6000000 |  |  | Cd Min: | 0.00402 | at alpha= | 1 | deg
Mach: | 0.25 |  |  | Cl=0 at alpha= | 0 | deg
|  |  |  | @ Cl=0.1, Cd= | 0.0040316
|  |  |  | @ Cl=0.4, Cd= | 0.09851
|  |  |  | @ Cl=0.6, Cd= | 0.09851
alpha (deg) | Cl | Cd | Cm | Cl/Cd
-14.5 | -0.347 | 0.0967 | 0.015 | -3.585
-14 | -0.406 | 0.09351 | 0.014 | -4.339
-13.5 | -0.46 | 0.08917 | 0.013 | -5.164
-13 | -0.511 | 0.08431 | 0.013 | -6.058
-12.5 | -0.56 | 0.07609 | 0.014 | -7.357
-12 | -0.617 | 0.0596 | 0.016 | -10.349
-11.5 | -0.752 | 0.01623 | 0.021 | -46.359
-11 | -0.654 | 0.07247 | 0.008 | -9.025
-10.5 | -0.824 | 0.01326 | 0.019 | -62.157
-10 | -0.849 | 0.01207 | 0.019 | -70.288
-9.5 | -0.858 | 0.01098 | 0.018 | -78.155
-9 | -0.857 | 0.01132 | 0.017 | -75.736
-8.5 | -0.848 | 0.01 | 0.016 | -84.854
-8 | -0.831 | 0.0099 | 0.015 | -83.941
-7.5 | -0.806 | 0.00946 | 0.014 | -85.172
-7 | -0.774 | 0.00889 | 0.013 | -87.071
-6.5 | -0.736 | 0.00844 | 0.012 | -87.226
-6 | -0.693 | 0.00844 | 0.011 | -82.171
-5.5 | -0.646 | 0.00807 | 0.01 | -80.041
-5 | -0.595 | 0.0077 | 0.009 | -77.332
-4.5 | -0.541 | 0.00747 | 0.009 | -72.489
-4 | -0.485 | 0.00712 | 0.008 | -68.13
-3.5 | -0.427 | 0.00685 | 0.007 | -62.314
-3 | -0.368 | 0.0068 | 0.006 | -54.031
-2.5 | -0.307 | 0.00446 | 0.005 | -68.989
-2 | -0.246 | 0.00433 | 0.004 | -56.848
-1.5 | -0.185 | 0.00409 | 0.003 | -45.243
-1 | -0.123 | 0.00406 | 0.002 | -30.4
-0.5 | -0.062 | 0.00409 | 0.001 | -15.113
0 | 0 | 0.00409 | 0 | 0
0.5 | 0.062 | 0.00405 | -0.001 | 15.381
1 | 0.124 | 0.00402 | -0.002 | 30.943
1.5 | 0.186 | 0.00405 | -0.003 | 46.061
2 | 0.248 | 0.00429 | -0.004 | 57.885
2.5 | 0.31 | 0.00441 | -0.005 | 70.261
3 | 0.371 | 0.00675 | -0.006 | 54.907
3.5 | 0.431 | 0.0068 | -0.007 | 63.338
4 | 0.489 | 0.00706 | -0.008 | 69.261
4.5 | 0.546 | 0.00763 | -0.009 | 71.55
5 | 0.6 | 0.00763 | -0.009 | 78.651
5.5 | 0.652 | 0.008 | -0.01 | 81.435
6 | 0.7 | 0.00836 | -0.011 | 83.651
6.5 | 0.743 | 0.00837 | -0.012 | 88.82
7 | 0.781 | 0.00881 | -0.013 | 88.696
7.5 | 0.813 | 0.00937 | -0.014 | 86.771
8 | 0.839 | 0.0098 | -0.015 | 85.59
8.5 | 0.856 | 0.00989 | -0.016 | 86.56
9 | 0.866 | 0.01121 | -0.017 | 77.264
9.5 | 0.867 | 0.01086 | -0.018 | 79.82
10 | 0.849 | 0.01207 | -0.018 | 70.288
10.5 | 0.824 | 0.01326 | -0.019 | 62.157
11 | 0.654 | 0.07247 | -0.008 | 9.025
11.5 | 0.752 | 0.01623 | -0.021 | 46.359
12 | 0.617 | 0.0596 | -0.016 | 10.349
12.5 | 0.56 | 0.07609 | -0.013 | 7.357
13 | 0.511 | 0.08431 | -0.013 | 6.058
13.5 | 0.46 | 0.08917 | -0.013 | 5.164
14 | 0.406 | 0.09351 | -0.014 | 4.339
14.5 | 0.346 | 0.09851 | -0.014 | 3.513

## 86. Re 6M Mach 0.25 (2)
BIGFOIL.COM POLAR EXPORT
GA 40-012
GA 40-012 |  |  |  | Cl Max: | 1.2777 | at alpha= | 13.5 | deg
XFOIL ncrit=9 |  |  |  | L/D Max: | 95.337 | at alpha= | 7.5 | deg
Re: | 6000000 |  |  | Cd Min: | 0.22028 | at alpha= | 18.5 | deg
Mach: | 0.25 |  |  | Cl=0 at alpha= | 0 | deg
|  |  |  | @ Cl=0.1, Cd= | 0.0036771
|  |  |  | @ Cl=0.4, Cd= | 0.0064245
|  |  |  | @ Cl=0.6, Cd= | 0.0072891
alpha (deg) | Cl | Cd | Cm | Cl/Cd
-18.5 | -0.7772 | 0.2194 | 0.0553 | -3.5424
-18 | -0.7623 | 0.21146 | 0.0506 | -3.6049
-17.5 | -0.7508 | 0.2018 | 0.0456 | -3.7205
-16 | -1.139 | 0.07379 | -0.0285 | -15.4357
-15.5 | -1.1539 | 0.06328 | -0.0347 | -18.2348
-15 | -1.1945 | 0.05129 | -0.0405 | -23.2891
-14.5 | -1.2402 | 0.04086 | -0.0428 | -30.3524
-14 | -1.2744 | 0.03303 | -0.0414 | -38.5831
-13.5 | -1.2863 | 0.02791 | -0.0379 | -46.0874
-13 | -1.274 | 0.02501 | -0.0341 | -50.9396
-12.5 | -1.2704 | 0.02179 | -0.0286 | -58.302
-12 | -1.2595 | 0.01945 | -0.0222 | -64.7558
-11.5 | -1.2374 | 0.01724 | -0.0169 | -71.7749
-11 | -1.2032 | 0.01572 | -0.0127 | -76.5394
-10.5 | -1.1642 | 0.01423 | -0.0092 | -81.8131
-10 | -1.12 | 0.01299 | -0.0064 | -86.2202
-9.5 | -1.0718 | 0.01201 | -0.0043 | -89.2423
-9 | -1.0213 | 0.01118 | -0.0026 | -91.3506
-8.5 | -0.9688 | 0.01047 | -0.0012 | -92.531
-7.5 | -0.8625 | 0.00906 | 0.0011 | -95.1987
-7 | -0.8065 | 0.00861 | 0.0017 | -93.6702
-6.5 | -0.7497 | 0.00822 | 0.0021 | -91.2044
-6 | -0.6931 | 0.0078 | 0.0024 | -88.859
-5.5 | -0.6355 | 0.00748 | 0.0025 | -84.9599
-5 | -0.5777 | 0.00717 | 0.0026 | -80.5718
-4.5 | -0.5195 | 0.0069 | 0.0025 | -75.2899
-4 | -0.4609 | 0.00668 | 0.0023 | -68.997
-3 | -0.344 | 0.00619 | 0.0017 | -55.5735
-2.5 | -0.2875 | 0.00564 | 0.0017 | -50.9752
-2 | -0.2315 | 0.00502 | 0.0015 | -46.1155
-1.5 | -0.1753 | 0.00438 | 0.0013 | -40.0228
-1 | -0.1195 | 0.00372 | 0.0012 | -32.1237
-0.5 | -0.0601 | 0.00359 | 0.0006 | -16.7409
0 | 0 | 0.00358 | 0 | 0
0.5 | 0.0602 | 0.00359 | -0.0007 | 16.7688
1 | 0.1196 | 0.00372 | -0.0012 | 32.1505
1.5 | 0.1754 | 0.00437 | -0.0014 | 40.1373
2 | 0.2316 | 0.00502 | -0.0016 | 46.1355
2.5 | 0.2873 | 0.00568 | -0.0016 | 50.581
3 | 0.344 | 0.00619 | -0.0018 | 55.5735
4 | 0.461 | 0.00668 | -0.0023 | 69.012
4.5 | 0.5196 | 0.0069 | -0.0025 | 75.3043
5 | 0.5778 | 0.00717 | -0.0026 | 80.5858
5.5 | 0.6356 | 0.00748 | -0.0026 | 84.9733
6 | 0.6932 | 0.0078 | -0.0025 | 88.8718
6.5 | 0.7498 | 0.00822 | -0.0021 | 91.2165
7 | 0.8067 | 0.00861 | -0.0017 | 93.6934
7.5 | 0.8628 | 0.00905 | -0.0011 | 95.337
8.5 | 0.9691 | 0.01046 | 0.0012 | 92.6482
9 | 1.0217 | 0.01117 | 0.0025 | 91.4682
9.5 | 1.0723 | 0.012 | 0.0042 | 89.3583
10 | 1.1202 | 0.01302 | 0.0064 | 86.0369
10.5 | 1.1651 | 0.0142 | 0.0091 | 82.0493
11 | 1.2037 | 0.01573 | 0.0126 | 76.5226
11.5 | 1.2346 | 0.01751 | 0.0171 | 70.5083
12.5 | 1.2728 | 0.02172 | 0.0283 | 58.6004
13 | 1.261 | 0.02606 | 0.0348 | 48.3883
13.5 | 1.2777 | 0.02869 | 0.0382 | 44.5347
14 | 1.2773 | 0.03295 | 0.0411 | 38.7648
14.5 | 1.22 | 0.04303 | 0.0421 | 28.3523
15 | 1.2166 | 0.04905 | 0.0412 | 24.8033
15.5 | 1.1421 | 0.06531 | 0.0331 | 17.4874
16 | 1.1026 | 0.08087 | 0.0227 | 13.6342
16.5 | 1.0736 | 0.09756 | 0.0119 | 11.0045
17.5 | 0.7509 | 0.2024 | -0.0459 | 3.71
18 | 0.7635 | 0.21148 | -0.0507 | 3.6103
18.5 | 0.777 | 0.22028 | -0.0556 | 3.5273

## 87. Re 6M Mach 0.50 (1)
BIGFOIL.COM POLAR EXPORT
GA 40-012
GA 40-012 |  |  |  | Cl Max: | 1.103 | at alpha= | 20 | deg
JavaFoil+Calcfoil stall+Eppler ext transition |  |  |  | L/D Max: | 75.638 | at alpha= | 2.5 | deg
Re: | 6000000 |  |  | Cd Min: | 0.00416 | at alpha= | 0.5 | deg
Mach: | 0.5 |  |  | Cl=0 at alpha= | 0 | deg
|  |  |  | @ Cl=0.1, Cd= | 0.0041774
|  |  |  | @ Cl=0.4, Cd= | 0.0064963
|  |  |  | @ Cl=0.6, Cd= | 0.00812
alpha (deg) | Cl | Cd | Cm | Cl/Cd
-20 | -1.103 | 0.15272 | 0.025 | -7.225
-19.5 | -1.074 | 0.15033 | 0.024 | -7.143
-19 | -1.044 | 0.14724 | 0.023 | -7.089
-18.5 | -1.017 | 0.14254 | 0.022 | -7.135
-18 | -0.991 | 0.1389 | 0.021 | -7.131
-17.5 | -0.968 | 0.13783 | 0.022 | -7.024
-17 | -0.942 | 0.12997 | 0.021 | -7.248
-16.5 | -0.914 | 0.12414 | 0.02 | -7.362
-16 | -0.885 | 0.11977 | 0.019 | -7.388
-15.5 | -0.857 | 0.11577 | 0.018 | -7.399
-15 | -0.827 | 0.11162 | 0.017 | -7.409
-14.5 | -0.8 | 0.10832 | 0.016 | -7.381
-14 | -0.772 | 0.10322 | 0.016 | -7.482
-13.5 | -0.745 | 0.09877 | 0.015 | -7.545
-13 | -0.719 | 0.09856 | 0.015 | -7.291
-12.5 | -0.691 | 0.09154 | 0.014 | -7.544
-12 | -0.66 | 0.09995 | 0.011 | -6.602
-11.5 | -0.636 | 0.07788 | 0.013 | -8.172
-11 | -0.61 | 0.07116 | 0.012 | -8.569
-10.5 | -0.584 | 0.06473 | 0.012 | -9.017
-10 | -0.559 | 0.05839 | 0.013 | -9.579
-9.5 | -0.525 | 0.06417 | 0.009 | -8.178
-9 | -0.501 | 0.05491 | 0.01 | -9.121
-8.5 | -0.574 | 0.01306 | 0.018 | -43.913
-8 | -0.541 | 0.01268 | 0.017 | -42.676
-7.5 | -0.418 | 0.04639 | 0.009 | -9.004
-7 | -0.477 | 0.01048 | 0.015 | -45.516
-6.5 | -0.443 | 0.01043 | 0.014 | -42.518
-6 | -0.666 | 0.00943 | 0.013 | -70.634
-5.5 | -0.67 | 0.00893 | 0.012 | -75.042
-5 | -0.639 | 0.0087 | 0.011 | -73.479
-4.5 | -0.592 | 0.00824 | 0.01 | -71.772
-4 | -0.536 | 0.00781 | 0.008 | -68.583
-3.5 | -0.474 | 0.00777 | 0.007 | -61.047
-3 | -0.41 | 0.00701 | 0.006 | -58.441
-2.5 | -0.343 | 0.00462 | 0.005 | -74.255
-2 | -0.275 | 0.00449 | 0.004 | -61.264
-1.5 | -0.207 | 0.00428 | 0.003 | -48.252
-1 | -0.138 | 0.00424 | 0.002 | -32.568
-0.5 | -0.069 | 0.0042 | 0.001 | -16.45
0 | 0 | 0.0042 | 0 | 0
0.5 | 0.07 | 0.00416 | -0.001 | 16.744
1 | 0.139 | 0.0042 | -0.002 | 33.155
1.5 | 0.208 | 0.00424 | -0.003 | 49.133
2 | 0.277 | 0.00445 | -0.004 | 62.393
2.5 | 0.346 | 0.00457 | -0.005 | 75.638
3 | 0.413 | 0.00696 | -0.006 | 59.355
3.5 | 0.478 | 0.00741 | -0.007 | 64.546
4 | 0.54 | 0.00802 | -0.008 | 67.413
4.5 | 0.597 | 0.00809 | -0.01 | 73.785
5 | 0.645 | 0.00857 | -0.011 | 75.265
5.5 | 0.677 | 0.00904 | -0.012 | 74.841
6 | 0.672 | 0.0096 | -0.013 | 70.002
6.5 | 0.448 | 0.01013 | -0.014 | 44.191
7 | 0.482 | 0.01059 | -0.015 | 45.496
7.5 | 0.416 | 0.0478 | -0.008 | 8.712
8 | 0.542 | 0.01257 | -0.017 | 43.089
8.5 | 0.572 | 0.01343 | -0.017 | 42.58
9 | 0.501 | 0.05491 | -0.01 | 9.121
9.5 | 0.525 | 0.06417 | -0.009 | 8.178
10 | 0.651 | 0.01814 | -0.02 | 35.884
10.5 | 0.586 | 0.06312 | -0.013 | 9.278
11 | 0.61 | 0.07036 | -0.012 | 8.672
11.5 | 0.636 | 0.07746 | -0.013 | 8.217
12 | 0.663 | 0.08393 | -0.013 | 7.905
12.5 | 0.691 | 0.09361 | -0.014 | 7.377
13 | 0.719 | 0.09934 | -0.015 | 7.234
13.5 | 0.745 | 0.09975 | -0.015 | 7.471
14 | 0.772 | 0.10418 | -0.016 | 7.414
14.5 | 0.799 | 0.10657 | -0.016 | 7.502
15 | 0.827 | 0.11156 | -0.017 | 7.412
15.5 | 0.856 | 0.11527 | -0.018 | 7.43
16 | 0.885 | 0.11972 | -0.019 | 7.392
16.5 | 0.914 | 0.12415 | -0.02 | 7.362
17 | 0.942 | 0.1302 | -0.021 | 7.236
17.5 | 0.968 | 0.13793 | -0.022 | 7.019
18 | 0.99 | 0.13675 | -0.021 | 7.243
18.5 | 1.017 | 0.14278 | -0.022 | 7.124
19 | 1.044 | 0.14723 | -0.022 | 7.09
19.5 | 1.073 | 0.15136 | -0.024 | 7.09
20 | 1.103 | 0.1554 | -0.025 | 7.095

## 88. Re 6M Mach 0.50 (2)
BIGFOIL.COM POLAR EXPORT
GA 40-012
GA 40-012 |  |  |  | Cl Max: | 0.8945 | at alpha= | 20 | deg
XFOIL ncrit=9 |  |  |  | L/D Max: | 85.6686 | at alpha= | 5.5 | deg
Re: | 6000000 |  |  | Cd Min: | 0.27315 | at alpha= | 20 | deg
Mach: | 0.5 |  |  | Cl=0 at alpha= | 0 | deg
|  |  |  | @ Cl=0.1, Cd= | 0.0037144
|  |  |  | @ Cl=0.4, Cd= | 0.0066078
|  |  |  | @ Cl=0.6, Cd= | 0.0075183
alpha (deg) | Cl | Cd | Cm | Cl/Cd
-20 | -0.8938 | 0.27273 | 0.0867 | -3.2772
-19.5 | -0.8738 | 0.26279 | 0.0812 | -3.3251
-19 | -0.8533 | 0.25395 | 0.0757 | -3.3601
-18.5 | -0.831 | 0.24667 | 0.0707 | -3.3689
-18 | -0.8104 | 0.23771 | 0.0653 | -3.4092
-17.5 | -0.7908 | 0.22828 | 0.06 | -3.4642
-17 | -0.7709 | 0.21928 | 0.0548 | -3.5156
-16.5 | -0.7525 | 0.20967 | 0.0494 | -3.589
-16 | -0.7348 | 0.19973 | 0.044 | -3.679
-15.5 | -0.7174 | 0.1903 | 0.0388 | -3.7698
-15 | -0.7022 | 0.18049 | 0.0332 | -3.8905
-14.5 | -0.6878 | 0.17061 | 0.0278 | -4.0314
-14 | -0.6736 | 0.16112 | 0.0225 | -4.1807
-13.5 | -0.6623 | 0.15102 | 0.0169 | -4.3855
-13 | -0.6531 | 0.14068 | 0.0113 | -4.6425
-11 | -0.6795 | 0.09455 | -0.0112 | -7.1867
-10.5 | -0.6796 | 0.07523 | -0.0311 | -9.0336
-10 | -0.71 | 0.06082 | -0.041 | -11.6738
-9.5 | -0.7487 | 0.04962 | -0.0469 | -15.0887
-9 | -0.7832 | 0.04125 | -0.0479 | -18.9867
-8.5 | -0.8203 | 0.03424 | -0.0444 | -23.9574
-8 | -0.852 | 0.02893 | -0.0359 | -29.4504
-7.5 | -0.8658 | 0.02313 | -0.0269 | -37.4319
-7 | -0.8573 | 0.01631 | -0.0195 | -52.5628
-6.5 | -0.8325 | 0.01129 | -0.0121 | -73.7378
-6 | -0.7841 | 0.00944 | -0.0069 | -83.0614
-5.5 | -0.7235 | 0.00846 | -0.0038 | -85.5201
-4.5 | -0.5907 | 0.00745 | -0.0008 | -79.2886
-4 | -0.5233 | 0.00711 | 0 | -73.6006
-3.5 | -0.4558 | 0.00684 | 0.0004 | -66.6374
-3 | -0.3884 | 0.00656 | 0.0005 | -59.2073
-2.5 | -0.3228 | 0.00616 | 0.0007 | -52.4026
-2 | -0.2608 | 0.00539 | 0.0011 | -48.3859
-1.5 | -0.1988 | 0.00456 | 0.0013 | -43.5965
-1 | -0.1367 | 0.00379 | 0.0014 | -36.0686
-0.5 | -0.0686 | 0.00365 | 0.0007 | -18.7945
0 | 0 | 0.00363 | 0 | 0
0.5 | 0.0687 | 0.00365 | -0.0007 | 18.8219
1 | 0.1367 | 0.00379 | -0.0014 | 36.0686
1.5 | 0.1989 | 0.00456 | -0.0013 | 43.6184
2 | 0.2608 | 0.00539 | -0.0011 | 48.3859
2.5 | 0.3228 | 0.00617 | -0.0007 | 52.3177
3 | 0.3885 | 0.00656 | -0.0006 | 59.2226
3.5 | 0.4559 | 0.00684 | -0.0004 | 66.652
4 | 0.5235 | 0.00711 | 0 | 73.6287
4.5 | 0.5909 | 0.00746 | 0.0007 | 79.2091
5 | 0.658 | 0.00789 | 0.0019 | 83.3967
5.5 | 0.7239 | 0.00845 | 0.0038 | 85.6686
6 | 0.7844 | 0.00944 | 0.0069 | 83.0932
6.5 | 0.8332 | 0.01127 | 0.012 | 73.9308
7 | 0.858 | 0.0163 | 0.0194 | 52.638
7.5 | 0.8663 | 0.02315 | 0.0268 | 37.4212
8 | 0.8549 | 0.02879 | 0.0356 | 29.6943
8.5 | 0.8228 | 0.03412 | 0.0442 | 24.1149
9 | 0.7864 | 0.04101 | 0.0478 | 19.1758
9.5 | 0.7458 | 0.05002 | 0.0466 | 14.91
10 | 0.7077 | 0.06128 | 0.0405 | 11.5486
10.5 | 0.6804 | 0.07531 | 0.0309 | 9.0347
11 | 0.6776 | 0.09512 | 0.0108 | 7.1236
13 | 0.6539 | 0.14077 | -0.0115 | 4.6452
13.5 | 0.6625 | 0.15132 | -0.0172 | 4.3781
14 | 0.674 | 0.16137 | -0.0227 | 4.1767
14.5 | 0.6874 | 0.1712 | -0.0281 | 4.0152
15 | 0.7034 | 0.18048 | -0.0334 | 3.8974
15.5 | 0.7177 | 0.19061 | -0.039 | 3.7653
16 | 0.736 | 0.19986 | -0.0442 | 3.6826
16.5 | 0.7529 | 0.21001 | -0.0496 | 3.5851
17 | 0.7722 | 0.21918 | -0.0549 | 3.5231
17.5 | 0.7912 | 0.22875 | -0.0602 | 3.4588
18 | 0.8113 | 0.23789 | -0.0655 | 3.4104
18.5 | 0.832 | 0.24682 | -0.0708 | 3.3709
19 | 0.8534 | 0.255 | -0.076 | 3.3467
19.5 | 0.8749 | 0.26283 | -0.0812 | 3.3288
20 | 0.8945 | 0.27315 | -0.0868 | 3.2748

## 89. Re 7M Mach 0.00 (1)
BIGFOIL.COM POLAR EXPORT
GA 40-012
GA 40-012 |  |  |  | Cl Max: | 0.951 | at alpha= | 10.5 | deg
JavaFoil+Calcfoil stall+Eppler ext transition |  |  |  | L/D Max: | 94.695 | at alpha= | 7.5 | deg
Re: | 7000000 |  |  | Cd Min: | 0.00395 | at alpha= | 0 | deg
Mach: | 0 |  |  | Cl=0 at alpha= | 0 | deg
|  |  |  | @ Cl=0.1, Cd= | 0.0039772
|  |  |  | @ Cl=0.4, Cd= | 0.0065495
|  |  |  | @ Cl=0.6, Cd= | 0.0073535
alpha (deg) | Cl | Cd | Cm | Cl/Cd
-16 | -0.665 | 0.1085 | 0.016 | -6.132
-15.5 | -0.686 | 0.10154 | 0.016 | -6.758
-15 | -0.71 | 0.09114 | 0.017 | -7.791
-14.5 | -0.736 | 0.07964 | 0.018 | -9.243
-14 | -0.788 | 0.05214 | 0.02 | -15.115
-13.5 | -0.869 | 0.02281 | 0.023 | -38.094
-13 | -0.9 | 0.01785 | 0.022 | -50.412
-12.5 | -0.924 | 0.01509 | 0.022 | -61.25
-12 | -0.936 | 0.01399 | 0.021 | -66.918
-11.5 | -0.942 | 0.01329 | 0.02 | -70.929
-11 | -0.946 | 0.01217 | 0.02 | -77.753
-10.5 | -0.942 | 0.01159 | 0.019 | -81.317
-10 | -0.932 | 0.01135 | 0.018 | -82.092
-9.5 | -0.916 | 0.01085 | 0.017 | -84.427
-9 | -0.896 | 0.01 | 0.016 | -89.577
-8.5 | -0.871 | 0.00991 | 0.015 | -87.839
-8 | -0.841 | 0.00917 | 0.015 | -91.716
-7.5 | -0.807 | 0.00868 | 0.014 | -92.945
-7 | -0.768 | 0.0083 | 0.013 | -92.575
-6.5 | -0.726 | 0.008 | 0.012 | -90.669
-6 | -0.68 | 0.00793 | 0.011 | -85.735
-5.5 | -0.631 | 0.00759 | 0.01 | -83.072
-5 | -0.58 | 0.00734 | 0.009 | -78.948
-4.5 | -0.526 | 0.00725 | 0.008 | -72.558
-4 | -0.471 | 0.00683 | 0.007 | -68.939
-3.5 | -0.414 | 0.00663 | 0.006 | -62.469
-3 | -0.356 | 0.00653 | 0.006 | -54.573
-2.5 | -0.298 | 0.00465 | 0.005 | -64.013
-2 | -0.239 | 0.00429 | 0.004 | -55.689
-1.5 | -0.179 | 0.00409 | 0.003 | -43.858
-1 | -0.12 | 0.00399 | 0.002 | -29.95
-0.5 | -0.06 | 0.00405 | 0.001 | -14.766
0 | 0 | 0.00395 | 0 | 0
0.5 | 0.06 | 0.00401 | -0.001 | 15.015
1 | 0.121 | 0.00396 | -0.002 | 30.461
1.5 | 0.181 | 0.00405 | -0.003 | 44.612
2 | 0.241 | 0.00425 | -0.004 | 56.656
2.5 | 0.3 | 0.00461 | -0.005 | 65.118
3 | 0.359 | 0.00648 | -0.006 | 55.437
3.5 | 0.418 | 0.00658 | -0.006 | 63.467
4 | 0.475 | 0.00678 | -0.007 | 70.058
4.5 | 0.53 | 0.00719 | -0.008 | 73.751
5 | 0.585 | 0.00728 | -0.009 | 80.267
5.5 | 0.636 | 0.00753 | -0.01 | 84.484
6 | 0.686 | 0.00786 | -0.011 | 87.229
6.5 | 0.732 | 0.00793 | -0.012 | 92.301
7 | 0.775 | 0.00822 | -0.013 | 94.273
7.5 | 0.814 | 0.00859 | -0.014 | 94.695
8 | 0.849 | 0.00908 | -0.015 | 93.497
8.5 | 0.879 | 0.00981 | -0.015 | 89.559
9 | 0.904 | 0.0099 | -0.016 | 91.374
9.5 | 0.925 | 0.01074 | -0.017 | 86.166
10 | 0.941 | 0.01122 | -0.018 | 83.845
10.5 | 0.951 | 0.01145 | -0.019 | 83.121
11 | 0.946 | 0.01217 | -0.02 | 77.753
11.5 | 0.942 | 0.01329 | -0.02 | 70.929
12 | 0.936 | 0.01399 | -0.021 | 66.918
12.5 | 0.924 | 0.01509 | -0.022 | 61.25
13 | 0.9 | 0.01785 | -0.022 | 50.412
13.5 | 0.869 | 0.02281 | -0.022 | 38.094
14 | 0.788 | 0.05214 | -0.02 | 15.115
14.5 | 0.736 | 0.07964 | -0.017 | 9.243
15 | 0.71 | 0.09114 | -0.017 | 7.791
15.5 | 0.686 | 0.10154 | -0.016 | 6.758

## 90. Re 7M Mach 0.00 (2)
BIGFOIL.COM POLAR EXPORT
GA 40-012
GA 40-012 |  |  |  | Cl Max: | 1.5602 | at alpha= | 18.5 | deg
XFOIL ncrit=9 |  |  |  | L/D Max: | 102.968 | at alpha= | 10 | deg
Re: | 7000000 |  |  | Cd Min: | 0.05944 | at alpha= | -20 | deg
Mach: | 0 |  |  | Cl=0 at alpha= | 0 | deg
|  |  |  | @ Cl=0.1, Cd= | 0.0036611
|  |  |  | @ Cl=0.4, Cd= | 0.0062497
|  |  |  | @ Cl=0.6, Cd= | 0.0070187
alpha (deg) | Cl | Cd | Cm | Cl/Cd
-20 | -1.5182 | 0.05944 | -0.0294 | -25.5417
-19.5 | -1.5498 | 0.04947 | -0.0326 | -31.3281
-19 | -1.4897 | 0.05098 | -0.0323 | -29.2213
-18.5 | -1.5349 | 0.04067 | -0.0338 | -37.7403
-18 | -1.5377 | 0.03578 | -0.0334 | -42.9765
-17.5 | -1.5202 | 0.03305 | -0.0326 | -45.997
-17 | -1.5263 | 0.02852 | -0.0304 | -53.5168
-16.5 | -1.5319 | 0.02445 | -0.0269 | -62.6544
-16 | -1.5178 | 0.02214 | -0.0239 | -68.5547
-15.5 | -1.5006 | 0.02022 | -0.0206 | -74.2136
-15 | -1.4798 | 0.01871 | -0.017 | -79.0914
-14.5 | -1.4613 | 0.01727 | -0.0125 | -84.6149
-14 | -1.4396 | 0.01624 | -0.0077 | -88.6453
-13.5 | -1.4048 | 0.01529 | -0.0051 | -91.877
-13 | -1.3655 | 0.0144 | -0.0032 | -94.8264
-12.5 | -1.3177 | 0.01359 | -0.0029 | -96.961
-12 | -1.2773 | 0.01294 | -0.0008 | -98.7094
-11.5 | -1.2333 | 0.01227 | 0.0006 | -100.5134
-11 | -1.1867 | 0.01167 | 0.0016 | -101.6881
-10.5 | -1.1387 | 0.01109 | 0.0024 | -102.6781
-10 | -1.0892 | 0.01058 | 0.003 | -102.949
-9.5 | -1.0385 | 0.01013 | 0.0034 | -102.5173
-9 | -0.9868 | 0.00974 | 0.0036 | -101.3142
-8.5 | -0.9364 | 0.00913 | 0.0041 | -102.563
-8 | -0.8841 | 0.00869 | 0.0043 | -101.7376
-7.5 | -0.8308 | 0.00833 | 0.0043 | -99.7359
-7 | -0.7769 | 0.008 | 0.0043 | -97.1125
-6.5 | -0.7225 | 0.00771 | 0.0041 | -93.7095
-6 | -0.668 | 0.00736 | 0.004 | -90.7609
-5.5 | -0.6129 | 0.00708 | 0.0038 | -86.5678
-5 | -0.5572 | 0.00685 | 0.0035 | -81.3431
-4.5 | -0.5015 | 0.00661 | 0.0032 | -75.8699
-4 | -0.4451 | 0.00641 | 0.0028 | -69.4384
-3.5 | -0.3888 | 0.00621 | 0.0024 | -62.6087
-3 | -0.3326 | 0.00596 | 0.002 | -55.8054
-2.5 | -0.2777 | 0.00549 | 0.0018 | -50.5829
-2 | -0.223 | 0.00496 | 0.0016 | -44.9597
-1.5 | -0.1679 | 0.00445 | 0.0012 | -37.7303
-1 | -0.1144 | 0.00372 | 0.0011 | -30.7527
-0.5 | -0.0579 | 0.0035 | 0.0006 | -16.5429
0 | 0 | 0.00348 | 0 | 0
0.5 | 0.0579 | 0.00349 | -0.0006 | 16.5903
1 | 0.1145 | 0.00372 | -0.0011 | 30.7796
1.5 | 0.168 | 0.00445 | -0.0013 | 37.7528
2 | 0.2231 | 0.00496 | -0.0016 | 44.9798
3 | 0.3327 | 0.00596 | -0.0021 | 55.8221
3.5 | 0.3888 | 0.00621 | -0.0024 | 62.6087
4 | 0.4452 | 0.00641 | -0.0028 | 69.454
4.5 | 0.5015 | 0.00661 | -0.0032 | 75.8699
5 | 0.5573 | 0.00685 | -0.0035 | 81.3577
5.5 | 0.613 | 0.00707 | -0.0038 | 86.7044
6 | 0.6681 | 0.00736 | -0.0041 | 90.7745
6.5 | 0.7227 | 0.00769 | -0.0042 | 93.9792
7 | 0.777 | 0.008 | -0.0043 | 97.125
7.5 | 0.831 | 0.00833 | -0.0044 | 99.7599
8 | 0.8842 | 0.0087 | -0.0043 | 101.6322
8.5 | 0.9366 | 0.00912 | -0.0041 | 102.6974
9 | 0.9871 | 0.00972 | -0.0037 | 101.5535
9.5 | 1.0387 | 0.01013 | -0.0034 | 102.537
10 | 1.0894 | 0.01058 | -0.003 | 102.9679
10.5 | 1.139 | 0.01109 | -0.0025 | 102.7051
11 | 1.187 | 0.01168 | -0.0017 | 101.6267
11.5 | 1.2333 | 0.01229 | -0.0007 | 100.3499
12 | 1.2775 | 0.01297 | 0.0008 | 98.4965
12.5 | 1.3185 | 0.01359 | 0.0028 | 97.0199
13.5 | 1.4052 | 0.01533 | 0.005 | 91.6634
14 | 1.4404 | 0.01628 | 0.0075 | 88.4767
14.5 | 1.4599 | 0.01743 | 0.0127 | 83.7579
15 | 1.4827 | 0.01862 | 0.0166 | 79.6294
15.5 | 1.5021 | 0.02022 | 0.0203 | 74.2878
16 | 1.5167 | 0.02234 | 0.0239 | 67.8917
16.5 | 1.5228 | 0.02526 | 0.0274 | 60.285
17 | 1.5319 | 0.02821 | 0.0299 | 54.3034
17.5 | 1.5319 | 0.0322 | 0.032 | 47.5745
18 | 1.5254 | 0.03715 | 0.0332 | 41.0606
18.5 | 1.5602 | 0.0384 | 0.0333 | 40.6302
19 | 1.5332 | 0.04618 | 0.0329 | 33.2005
19.5 | 1.5507 | 0.04963 | 0.0322 | 31.2452
20 | 1.5519 | 0.05526 | 0.0306 | 28.0836

## 91. Re 7M Mach 0.10 (1)
BIGFOIL.COM POLAR EXPORT
GA 40-012
GA 40-012 |  |  |  | Cl Max: | 0.94 | at alpha= | 10.5 | deg
JavaFoil+Calcfoil stall+Eppler ext transition |  |  |  | L/D Max: | 93.938 | at alpha= | 7.5 | deg
Re: | 7000000 |  |  | Cd Min: | 0.00397 | at alpha= | 0 | deg
Mach: | 0.1 |  |  | Cl=0 at alpha= | 0 | deg
|  |  |  | @ Cl=0.1, Cd= | 0.003991
|  |  |  | @ Cl=0.4, Cd= | 0.00652
|  |  |  | @ Cl=0.6, Cd= | 0.007395
alpha (deg) | Cl | Cd | Cm | Cl/Cd
-16 | -0.618 | 0.11075 | 0.015 | -5.578
-15.5 | -0.641 | 0.10501 | 0.015 | -6.104
-15 | -0.667 | 0.09549 | 0.016 | -6.981
-14.5 | -0.691 | 0.08761 | 0.016 | -7.886
-14 | -0.711 | 0.08242 | 0.016 | -8.629
-13.5 | -0.753 | 0.06132 | 0.018 | -12.28
-13 | -0.862 | 0.01994 | 0.022 | -43.217
-12.5 | -0.891 | 0.01656 | 0.022 | -53.797
-12 | -0.913 | 0.01434 | 0.021 | -63.653
-11.5 | -0.923 | 0.0136 | 0.02 | -67.842
-11 | -0.931 | 0.01239 | 0.02 | -75.128
-10.5 | -0.931 | 0.01173 | 0.019 | -79.389
-10 | -0.923 | 0.01116 | 0.018 | -82.784
-9.5 | -0.911 | 0.01048 | 0.017 | -86.892
-9 | -0.892 | 0.01004 | 0.016 | -88.877
-8.5 | -0.869 | 0.01001 | 0.015 | -86.779
-8 | -0.84 | 0.00926 | 0.015 | -90.773
-7.5 | -0.807 | 0.00876 | 0.014 | -92.192
-7 | -0.769 | 0.00835 | 0.013 | -92.182
-6.5 | -0.727 | 0.00807 | 0.012 | -90.166
-6 | -0.682 | 0.00791 | 0.011 | -86.253
-5.5 | -0.633 | 0.00765 | 0.01 | -82.797
-5 | -0.582 | 0.00739 | 0.009 | -78.769
-4.5 | -0.528 | 0.00732 | 0.008 | -72.139
-4 | -0.473 | 0.00674 | 0.007 | -70.14
-3.5 | -0.416 | 0.00657 | 0.006 | -63.283
-3 | -0.358 | 0.00657 | 0.006 | -54.474
-2.5 | -0.299 | 0.00468 | 0.005 | -64.004
-2 | -0.24 | 0.0043 | 0.004 | -55.74
-1.5 | -0.18 | 0.0041 | 0.003 | -43.902
-1 | -0.12 | 0.00401 | 0.002 | -29.977
-0.5 | -0.06 | 0.00406 | 0.001 | -14.793
0 | 0 | 0.00397 | 0 | 0
0.5 | 0.061 | 0.00403 | -0.001 | 15.044
1 | 0.121 | 0.00397 | -0.002 | 30.493
1.5 | 0.181 | 0.00406 | -0.003 | 44.664
2 | 0.242 | 0.00426 | -0.004 | 56.718
2.5 | 0.302 | 0.00463 | -0.005 | 65.119
3 | 0.361 | 0.00652 | -0.006 | 55.343
3.5 | 0.42 | 0.00652 | -0.006 | 64.298
4 | 0.477 | 0.00669 | -0.007 | 71.285
4.5 | 0.533 | 0.00727 | -0.008 | 73.333
5 | 0.587 | 0.00733 | -0.009 | 80.095
5.5 | 0.639 | 0.00759 | -0.01 | 84.215
6 | 0.688 | 0.00784 | -0.011 | 87.758
6.5 | 0.734 | 0.008 | -0.012 | 91.799
7 | 0.776 | 0.00827 | -0.013 | 93.885
7.5 | 0.814 | 0.00867 | -0.014 | 93.938
8 | 0.848 | 0.00917 | -0.015 | 92.546
8.5 | 0.877 | 0.00991 | -0.016 | 88.487
9 | 0.901 | 0.00994 | -0.016 | 90.675
9.5 | 0.919 | 0.01037 | -0.017 | 88.698
10 | 0.932 | 0.01103 | -0.018 | 84.568
10.5 | 0.94 | 0.01159 | -0.019 | 81.156
11 | 0.931 | 0.01239 | -0.02 | 75.128
11.5 | 0.923 | 0.0136 | -0.02 | 67.842
12 | 0.913 | 0.01434 | -0.021 | 63.653
12.5 | 0.891 | 0.01656 | -0.022 | 53.797
13 | 0.862 | 0.01994 | -0.022 | 43.217
13.5 | 0.753 | 0.06132 | -0.018 | 12.28
14 | 0.711 | 0.08242 | -0.016 | 8.629
14.5 | 0.691 | 0.08761 | -0.016 | 7.886
15 | 0.667 | 0.09549 | -0.016 | 6.981
15.5 | 0.641 | 0.10501 | -0.015 | 6.104

## 92. Re 7M Mach 0.10 (2)
BIGFOIL.COM POLAR EXPORT
GA 40-012
GA 40-012 |  |  |  | Cl Max: | 1.5241 | at alpha= | 18.5 | deg
XFOIL ncrit=9 |  |  |  | L/D Max: | 102.124 | at alpha= | 8.5 | deg
Re: | 7000000 |  |  | Cd Min: | 0.07658 | at alpha= | -20 | deg
Mach: | 0.1 |  |  | Cl=0 at alpha= | 0 | deg
|  |  |  | @ Cl=0.1, Cd= | 0.0036616
|  |  |  | @ Cl=0.4, Cd= | 0.0062614
|  |  |  | @ Cl=0.6, Cd= | 0.0070384
alpha (deg) | Cl | Cd | Cm | Cl/Cd
-20 | -1.4272 | 0.07658 | -0.023 | -18.6367
-19.5 | -1.4885 | 0.06029 | -0.0314 | -24.689
-19 | -1.4235 | 0.06255 | -0.0301 | -22.7578
-18.5 | -1.4963 | 0.04723 | -0.0355 | -31.6811
-18 | -1.5082 | 0.04074 | -0.0362 | -37.0201
-17.5 | -1.4952 | 0.03721 | -0.0359 | -40.1827
-17 | -1.5037 | 0.03204 | -0.0345 | -46.932
-16.5 | -1.4997 | 0.02832 | -0.0324 | -52.9555
-16 | -1.4804 | 0.02608 | -0.0304 | -56.7638
-15.5 | -1.488 | 0.0221 | -0.0257 | -67.3303
-15 | -1.4706 | 0.02015 | -0.0221 | -72.9826
-14.5 | -1.4546 | 0.01831 | -0.0176 | -79.4429
-14 | -1.4343 | 0.01702 | -0.0128 | -84.2714
-13.5 | -1.4081 | 0.01599 | -0.0083 | -88.0613
-13 | -1.3705 | 0.015 | -0.0059 | -91.3667
-12.5 | -1.3225 | 0.01406 | -0.0055 | -94.0612
-12 | -1.2836 | 0.01336 | -0.0029 | -96.0778
-11.5 | -1.2402 | 0.01261 | -0.0011 | -98.3505
-11 | -1.1938 | 0.01196 | 0.0002 | -99.8161
-10.5 | -1.1458 | 0.01132 | 0.0012 | -101.2191
-10 | -1.0963 | 0.01075 | 0.002 | -101.9814
-9.5 | -1.0454 | 0.01026 | 0.0025 | -101.8908
-9 | -0.9933 | 0.00984 | 0.0029 | -100.9451
-8.5 | -0.9424 | 0.00924 | 0.0035 | -101.9913
-8 | -0.8898 | 0.00877 | 0.0038 | -101.4595
-7.5 | -0.8361 | 0.00839 | 0.0039 | -99.6544
-7 | -0.7818 | 0.00805 | 0.004 | -97.118
-6.5 | -0.7269 | 0.00776 | 0.0039 | -93.6727
-6 | -0.6722 | 0.00739 | 0.0039 | -90.9608
-5.5 | -0.6166 | 0.00711 | 0.0037 | -86.7229
-5 | -0.5606 | 0.00687 | 0.0034 | -81.6012
-4.5 | -0.5044 | 0.00663 | 0.0031 | -76.0784
-4 | -0.4477 | 0.00643 | 0.0027 | -69.6267
-3.5 | -0.391 | 0.00623 | 0.0024 | -62.7608
-3 | -0.3345 | 0.00598 | 0.002 | -55.9365
-2.5 | -0.2792 | 0.0055 | 0.0018 | -50.7636
-2 | -0.2242 | 0.00498 | 0.0016 | -45.0201
-1.5 | -0.1689 | 0.00445 | 0.0012 | -37.9551
-1 | -0.1151 | 0.00372 | 0.0011 | -30.9409
-0.5 | -0.0582 | 0.0035 | 0.0006 | -16.6286
0 | 0 | 0.00349 | 0 | 0
0.5 | 0.0582 | 0.0035 | -0.0006 | 16.6286
1 | 0.1151 | 0.00372 | -0.0011 | 30.9409
1.5 | 0.169 | 0.00445 | -0.0013 | 37.9775
2 | 0.2243 | 0.00498 | -0.0016 | 45.0402
2.5 | 0.2791 | 0.00552 | -0.0018 | 50.5616
3 | 0.3345 | 0.00598 | -0.002 | 55.9365
3.5 | 0.3911 | 0.00623 | -0.0024 | 62.7769
4 | 0.4478 | 0.00643 | -0.0028 | 69.6423
4.5 | 0.5045 | 0.00663 | -0.0031 | 76.0935
5 | 0.5607 | 0.00687 | -0.0034 | 81.6157
5.5 | 0.6167 | 0.00711 | -0.0037 | 86.737
6 | 0.6723 | 0.00739 | -0.0039 | 90.9743
6.5 | 0.727 | 0.00776 | -0.0039 | 93.6856
7 | 0.782 | 0.00805 | -0.004 | 97.1429
7.5 | 0.8363 | 0.00839 | -0.004 | 99.6782
8 | 0.8899 | 0.00877 | -0.0038 | 101.4709
8.5 | 0.9426 | 0.00923 | -0.0035 | 102.1235
9 | 0.9937 | 0.00982 | -0.003 | 101.1914
9.5 | 1.0456 | 0.01026 | -0.0026 | 101.9103
10 | 1.0965 | 0.01075 | -0.002 | 102
10.5 | 1.1462 | 0.01132 | -0.0013 | 101.2544
11 | 1.1941 | 0.01196 | -0.0002 | 99.8411
11.5 | 1.2402 | 0.01264 | 0.0011 | 98.1171
12 | 1.2837 | 0.0134 | 0.0028 | 95.7985
12.5 | 1.3234 | 0.01406 | 0.0054 | 94.1252
13 | 1.3705 | 0.01507 | 0.0059 | 90.9423
13.5 | 1.4085 | 0.01604 | 0.0083 | 87.8117
14 | 1.4349 | 0.01708 | 0.0126 | 84.0105
14.5 | 1.4525 | 0.01853 | 0.0178 | 78.3864
15 | 1.4729 | 0.0201 | 0.0217 | 73.2786
15.5 | 1.4896 | 0.0221 | 0.0254 | 67.4027
16 | 1.4935 | 0.02523 | 0.0294 | 59.1954
16.5 | 1.495 | 0.02886 | 0.0324 | 51.8018
17 | 1.466 | 0.03557 | 0.0351 | 41.2145
17.5 | 1.5098 | 0.03605 | 0.0354 | 41.8807
18 | 1.4919 | 0.04262 | 0.0357 | 35.0047
18.5 | 1.5241 | 0.04442 | 0.0356 | 34.3111
19 | 1.483 | 0.0549 | 0.033 | 27.0128
19.5 | 1.4905 | 0.06031 | 0.0311 | 24.714
20 | 1.4757 | 0.06923 | 0.0269 | 21.3159

## 93. Re 7M Mach 0.25 (1)
BIGFOIL.COM POLAR EXPORT
GA 40-012
GA 40-012 |  |  |  | Cl Max: | 0.867 | at alpha= | 9.5 | deg
JavaFoil+Calcfoil stall+Eppler ext transition |  |  |  | L/D Max: | 91.204 | at alpha= | 6.5 | deg
Re: | 7000000 |  |  | Cd Min: | 0.00398 | at alpha= | 1 | deg
Mach: | 0.25 |  |  | Cl=0 at alpha= | 0 | deg
|  |  |  | @ Cl=0.1, Cd= | 0.0039916
|  |  |  | @ Cl=0.4, Cd= | 0.09718
|  |  |  | @ Cl=0.6, Cd= | 0.09718
alpha (deg) | Cl | Cd | Cm | Cl/Cd
-14.5 | -0.348 | 0.09454 | 0.015 | -3.676
-14 | -0.406 | 0.09206 | 0.014 | -4.413
-13.5 | -0.461 | 0.0873 | 0.014 | -5.283
-13 | -0.511 | 0.08333 | 0.013 | -6.137
-12.5 | -0.563 | 0.07237 | 0.015 | -7.786
-12 | -0.697 | 0.02019 | 0.021 | -34.506
-11.5 | -0.757 | 0.01517 | 0.021 | -49.888
-11 | -0.654 | 0.07118 | 0.009 | -9.19
-10.5 | -0.827 | 0.01278 | 0.019 | -64.684
-10 | -0.85 | 0.01175 | 0.019 | -72.313
-9.5 | -0.858 | 0.011 | 0.018 | -78.034
-9 | -0.857 | 0.01105 | 0.017 | -77.586
-8.5 | -0.848 | 0.0101 | 0.016 | -83.951
-8 | -0.831 | 0.00965 | 0.015 | -86.129
-7.5 | -0.806 | 0.00907 | 0.014 | -88.872
-7 | -0.774 | 0.00866 | 0.013 | -89.354
-6.5 | -0.736 | 0.00822 | 0.012 | -89.563
-6 | -0.693 | 0.00822 | 0.011 | -84.347
-5.5 | -0.646 | 0.00786 | 0.01 | -82.191
-5 | -0.595 | 0.00752 | 0.009 | -79.165
-4.5 | -0.541 | 0.00727 | 0.009 | -74.475
-4 | -0.485 | 0.00695 | 0.008 | -69.81
-3.5 | -0.427 | 0.00668 | 0.007 | -63.893
-3 | -0.368 | 0.0066 | 0.006 | -55.701
-2.5 | -0.307 | 0.00476 | 0.005 | -64.612
-2 | -0.246 | 0.00435 | 0.004 | -56.596
-1.5 | -0.185 | 0.00412 | 0.003 | -44.903
-1 | -0.123 | 0.00402 | 0.002 | -30.727
-0.5 | -0.062 | 0.00404 | 0.001 | -15.268
0 | 0 | 0.00402 | 0 | 0
0.5 | 0.062 | 0.00401 | -0.001 | 15.536
1 | 0.124 | 0.00398 | -0.002 | 31.276
1.5 | 0.186 | 0.00408 | -0.003 | 45.711
2 | 0.248 | 0.00431 | -0.004 | 57.62
2.5 | 0.31 | 0.00471 | -0.005 | 65.768
3 | 0.371 | 0.00655 | -0.006 | 56.613
3.5 | 0.431 | 0.00663 | -0.007 | 64.944
4 | 0.489 | 0.00689 | -0.008 | 70.971
4.5 | 0.546 | 0.00745 | -0.009 | 73.276
5 | 0.6 | 0.00746 | -0.009 | 80.516
5.5 | 0.652 | 0.00779 | -0.01 | 83.625
6 | 0.7 | 0.00815 | -0.011 | 85.871
6.5 | 0.743 | 0.00815 | -0.012 | 91.204
7 | 0.781 | 0.00858 | -0.013 | 91.026
7.5 | 0.813 | 0.00898 | -0.014 | 90.578
8 | 0.839 | 0.00955 | -0.015 | 87.827
8.5 | 0.856 | 0.01 | -0.016 | 85.612
9 | 0.866 | 0.01094 | -0.017 | 79.155
9.5 | 0.867 | 0.01088 | -0.018 | 79.663
10 | 0.858 | 0.01162 | -0.019 | 73.889
10.5 | 0.827 | 0.01278 | -0.019 | 64.684
11 | 0.654 | 0.07118 | -0.008 | 9.19
11.5 | 0.757 | 0.01517 | -0.021 | 49.888
12 | 0.697 | 0.02019 | -0.021 | 34.506
12.5 | 0.563 | 0.07237 | -0.014 | 7.786
13 | 0.511 | 0.08333 | -0.013 | 6.137
13.5 | 0.461 | 0.0873 | -0.014 | 5.283
14 | 0.406 | 0.09206 | -0.014 | 4.413
14.5 | 0.346 | 0.09718 | -0.015 | 3.565

## 94. Re 7M Mach 0.25 (2)
BIGFOIL.COM POLAR EXPORT
GA 40-012
GA 40-012 |  |  |  | Cl Max: | 1.3228 | at alpha= | 13.5 | deg
XFOIL ncrit=9 |  |  |  | L/D Max: | 99.0215 | at alpha= | 8 | deg
Re: | 7000000 |  |  | Cd Min: | 0.21906 | at alpha= | 18.5 | deg
Mach: | 0.25 |  |  | Cl=0 at alpha= | 0 | deg
|  |  |  | @ Cl=0.1, Cd= | 0.0036525
|  |  |  | @ Cl=0.4, Cd= | 0.0062771
|  |  |  | @ Cl=0.6, Cd= | 0.0070876
alpha (deg) | Cl | Cd | Cm | Cl/Cd
-18.5 | -0.7801 | 0.21757 | 0.0547 | -3.5855
-18 | -0.7642 | 0.21023 | 0.0502 | -3.6351
-17 | -0.945 | 0.11381 | 0.0046 | -8.3033
-16.5 | -1.0399 | 0.08509 | -0.0138 | -12.2212
-16 | -1.0858 | 0.06596 | -0.025 | -16.4615
-15.5 | -1.1403 | 0.04747 | -0.0339 | -24.0215
-15 | -1.1775 | 0.03444 | -0.0381 | -34.1899
-14.5 | -1.2189 | 0.02338 | -0.0393 | -52.1343
-14 | -1.2446 | 0.01626 | -0.0378 | -76.5437
-13.5 | -1.2574 | 0.01166 | -0.0347 | -107.8388
-13 | -1.2559 | 0.00895 | -0.0307 | -140.324
-12.5 | -1.2516 | 0.00699 | -0.0257 | -179.0558
-12 | -1.2411 | 0.00592 | -0.0197 | -209.6453
-11.5 | -1.2288 | 0.00486 | -0.0129 | -252.8395
-11 | -1.195 | 0.00392 | -0.0091 | -304.8469
-10.5 | -1.1552 | 0.00317 | -0.0061 | -364.4164
-10 | -1.1112 | 0.0026 | -0.0037 | -427.3846
-9.5 | -1.0633 | 0.0022 | -0.0019 | -483.3182
-9 | -1.0134 | 0.0019 | -0.0004 | -533.3684
-8.5 | -0.9613 | 0.00168 | 0.0007 | -572.2024
-8 | -0.9091 | 0.00147 | 0.0018 | -618.4354
-7.5 | -0.8555 | 0.00132 | 0.0026 | -648.1061
-7 | -0.8003 | 0.00121 | 0.003 | -661.405
-6.5 | -0.7444 | 0.00113 | 0.0033 | -658.7611
-6 | -0.688 | 0.00106 | 0.0035 | -649.0566
-5.5 | -0.6314 | 0.00099 | 0.0036 | -637.7778
-5 | -0.5743 | 0.00094 | 0.0035 | -610.9574
-4.5 | -0.5167 | 0.0009 | 0.0033 | -574.1111
-4 | -0.4588 | 0.00087 | 0.0031 | -527.3563
-3.5 | -0.4008 | 0.00084 | 0.0028 | -477.1429
-3 | -0.3428 | 0.0008 | 0.0024 | -428.5
-2 | -0.2299 | 0.00066 | 0.0019 | -348.3333
-1.5 | -0.1735 | 0.00058 | 0.0015 | -299.1379
-1 | -0.118 | 0.00048 | 0.0012 | -245.8333
-0.5 | -0.0596 | 0.00044 | 0.0006 | -135.4545
0 | 0 | 0.0035 | 0 | 0
0.5 | 0.0601 | 0.00351 | -0.0007 | 17.1225
1 | 0.1189 | 0.00372 | -0.0011 | 31.9624
2 | 0.231 | 0.00504 | -0.0015 | 45.8333
2.5 | 0.2874 | 0.00563 | -0.0017 | 51.048
3 | 0.3447 | 0.00606 | -0.0019 | 56.8812
3.5 | 0.4033 | 0.00629 | -0.0022 | 64.1176
4 | 0.462 | 0.00652 | -0.0024 | 70.8589
4.5 | 0.5208 | 0.00673 | -0.0027 | 77.3848
5 | 0.5792 | 0.00698 | -0.0028 | 82.9799
5.5 | 0.6372 | 0.00728 | -0.0028 | 87.5275
6 | 0.6949 | 0.00761 | -0.0027 | 91.3141
6.5 | 0.7522 | 0.00797 | -0.0024 | 94.3789
7 | 0.8092 | 0.00834 | -0.0021 | 97.0264
7.5 | 0.8656 | 0.00877 | -0.0016 | 98.7001
8 | 0.9209 | 0.0093 | -0.0008 | 99.0215
8.5 | 0.9741 | 0.01001 | 0.0004 | 97.3127
9 | 1.028 | 0.01061 | 0.0016 | 96.8897
9.5 | 1.0798 | 0.01137 | 0.0032 | 94.9692
10 | 1.1293 | 0.01229 | 0.0051 | 91.8877
10.5 | 1.1764 | 0.01335 | 0.0075 | 88.1199
11 | 1.2187 | 0.01468 | 0.0106 | 83.0177
11.5 | 1.2555 | 0.01623 | 0.0144 | 77.3567
12 | 1.2768 | 0.01806 | 0.0207 | 70.6977
13 | 1.3055 | 0.02292 | 0.0318 | 56.959
13.5 | 1.3228 | 0.02532 | 0.036 | 52.2433
14 | 1.2985 | 0.03119 | 0.0408 | 41.6319
14.5 | 1.2823 | 0.03708 | 0.0429 | 34.582
15 | 1.1996 | 0.05088 | 0.0406 | 23.577
15.5 | 1.2163 | 0.05522 | 0.0394 | 22.0264
16 | 1.1649 | 0.06978 | 0.0312 | 16.6939
16.5 | 1.0857 | 0.09461 | 0.0139 | 11.4755
18 | 0.7656 | 0.21018 | -0.0502 | 3.6426
18.5 | 0.7787 | 0.21906 | -0.0551 | 3.5547

## 95. Re 7M Mach 0.50 (1)
BIGFOIL.COM POLAR EXPORT
GA 40-012
GA 40-012 |  |  |  | Cl Max: | 1.106 | at alpha= | 20 | deg
JavaFoil+Calcfoil stall+Eppler ext transition |  |  |  | L/D Max: | 77.152 | at alpha= | 5 | deg
Re: | 7000000 |  |  | Cd Min: | 0.00411 | at alpha= | 1 | deg
Mach: | 0.5 |  |  | Cl=0 at alpha= | 0 | deg
|  |  |  | @ Cl=0.1, Cd= | 0.0041383
|  |  |  | @ Cl=0.4, Cd= | 0.0065027
|  |  |  | @ Cl=0.6, Cd= | 0.00791
alpha (deg) | Cl | Cd | Cm | Cl/Cd
-20 | -1.108 | 0.14751 | 0.026 | -7.513
-19.5 | -1.075 | 0.1471 | 0.024 | -7.311
-19 | -1.045 | 0.14607 | 0.023 | -7.156
-18.5 | -1.017 | 0.14192 | 0.022 | -7.169
-18 | -0.991 | 0.13542 | 0.021 | -7.316
-17.5 | -0.969 | 0.13697 | 0.022 | -7.073
-17 | -0.943 | 0.12778 | 0.021 | -7.38
-16.5 | -0.915 | 0.12115 | 0.021 | -7.554
-16 | -0.886 | 0.11827 | 0.019 | -7.488
-15.5 | -0.857 | 0.11282 | 0.019 | -7.599
-15 | -0.828 | 0.10928 | 0.017 | -7.578
-14.5 | -0.8 | 0.10693 | 0.016 | -7.479
-14 | -0.773 | 0.10358 | 0.016 | -7.459
-13.5 | -0.745 | 0.09822 | 0.015 | -7.589
-13 | -0.719 | 0.09643 | 0.015 | -7.454
-12.5 | -0.691 | 0.09239 | 0.014 | -7.481
-12 | -0.66 | 0.09621 | 0.012 | -6.862
-11.5 | -0.637 | 0.07571 | 0.013 | -8.416
-11 | -0.611 | 0.06962 | 0.013 | -8.772
-10.5 | -0.589 | 0.06108 | 0.014 | -9.637
-10 | -0.658 | 0.01651 | 0.02 | -39.868
-9.5 | -0.525 | 0.06377 | 0.009 | -8.231
-9 | -0.503 | 0.05382 | 0.011 | -9.339
-8.5 | -0.575 | 0.01267 | 0.018 | -45.379
-8 | -0.542 | 0.01194 | 0.017 | -45.399
-7.5 | -0.421 | 0.04416 | 0.009 | -9.525
-7 | -0.477 | 0.0102 | 0.015 | -46.783
-6.5 | -0.443 | 0.00973 | 0.014 | -45.588
-6 | -0.666 | 0.00919 | 0.013 | -72.468
-5.5 | -0.67 | 0.00871 | 0.012 | -77.004
-5 | -0.639 | 0.00848 | 0.011 | -75.379
-4.5 | -0.592 | 0.00804 | 0.01 | -73.633
-4 | -0.536 | 0.00774 | 0.008 | -69.181
-3.5 | -0.474 | 0.00758 | 0.007 | -62.553
-3 | -0.41 | 0.00683 | 0.006 | -60.016
-2.5 | -0.343 | 0.00511 | 0.005 | -67.197
-2 | -0.275 | 0.00449 | 0.004 | -61.279
-1.5 | -0.207 | 0.00426 | 0.003 | -48.535
-1 | -0.138 | 0.00416 | 0.002 | -33.219
-0.5 | -0.069 | 0.0042 | 0.001 | -16.429
0 | 0 | 0.00412 | 0 | 0
0.5 | 0.07 | 0.00416 | -0.001 | 16.722
1 | 0.139 | 0.00411 | -0.002 | 33.82
1.5 | 0.208 | 0.00422 | -0.003 | 49.419
2 | 0.277 | 0.00445 | -0.004 | 62.408
2.5 | 0.346 | 0.00506 | -0.005 | 68.41
3 | 0.413 | 0.00685 | -0.006 | 60.331
3.5 | 0.478 | 0.00723 | -0.007 | 66.175
4 | 0.54 | 0.00782 | -0.008 | 69.088
4.5 | 0.597 | 0.00788 | -0.01 | 75.809
5 | 0.645 | 0.00836 | -0.011 | 77.152
5.5 | 0.677 | 0.00882 | -0.012 | 76.741
6 | 0.672 | 0.00938 | -0.013 | 71.683
6.5 | 0.448 | 0.00988 | -0.014 | 45.3
7 | 0.482 | 0.01033 | -0.015 | 46.639
7.5 | 0.416 | 0.04749 | -0.008 | 8.765
8 | 0.543 | 0.0122 | -0.017 | 44.477
8.5 | 0.573 | 0.01278 | -0.017 | 44.853
9 | 0.503 | 0.05382 | -0.011 | 9.339
9.5 | 0.525 | 0.06377 | -0.009 | 8.231
10 | 0.664 | 0.01537 | -0.02 | 43.214
10.5 | 0.623 | 0.04138 | -0.017 | 15.042
11 | 0.613 | 0.06777 | -0.013 | 9.039
11.5 | 0.637 | 0.07557 | -0.013 | 8.43
12 | 0.664 | 0.08203 | -0.013 | 8.096
12.5 | 0.691 | 0.09101 | -0.014 | 7.593
13 | 0.719 | 0.09717 | -0.015 | 7.397
13.5 | 0.745 | 0.09903 | -0.015 | 7.527
14 | 0.773 | 0.10149 | -0.016 | 7.612
14.5 | 0.8 | 0.1075 | -0.016 | 7.439
15 | 0.828 | 0.11045 | -0.017 | 7.497
15.5 | 0.857 | 0.11363 | -0.018 | 7.546
16 | 0.886 | 0.1181 | -0.019 | 7.498
16.5 | 0.915 | 0.12111 | -0.02 | 7.557
17 | 0.943 | 0.12713 | -0.021 | 7.418
17.5 | 0.969 | 0.13707 | -0.022 | 7.067
18 | 0.991 | 0.1359 | -0.021 | 7.291
18.5 | 1.017 | 0.14213 | -0.022 | 7.159
19 | 1.045 | 0.14609 | -0.023 | 7.155
19.5 | 1.075 | 0.14818 | -0.024 | 7.253
20 | 1.106 | 0.15052 | -0.025 | 7.345

## 96. Re 7M Mach 0.50 (2)
BIGFOIL.COM POLAR EXPORT
GA 40-012
GA 40-012 |  |  |  | Cl Max: | 0.8779 | at alpha= | 7.5 | deg
XFOIL ncrit=9 |  |  |  | L/D Max: | 88.0364 | at alpha= | 5.5 | deg
Re: | 7000000 |  |  | Cd Min: | 0.27231 | at alpha= | -20 | deg
Mach: | 0.5 |  |  | Cl=0 at alpha= | 0 | deg
|  |  |  | @ Cl=0.1, Cd= | 0.0036684
|  |  |  | @ Cl=0.4, Cd= | 0.0064397
|  |  |  | @ Cl=0.6, Cd= | 0.0073021
alpha (deg) | Cl | Cd | Cm | Cl/Cd
-20 | -0.8938 | 0.27231 | 0.0865 | -3.2823
-19.5 | -0.8732 | 0.26323 | 0.081 | -3.3173
-19 | -0.853 | 0.25356 | 0.0756 | -3.3641
-18.5 | -0.8329 | 0.2447 | 0.0702 | -3.4038
-18 | -0.8125 | 0.23585 | 0.0649 | -3.445
-17.5 | -0.7924 | 0.22695 | 0.0596 | -3.4915
-17 | -0.7722 | 0.2183 | 0.0544 | -3.5373
-16.5 | -0.7534 | 0.20898 | 0.0491 | -3.6051
-16 | -0.7351 | 0.19957 | 0.0438 | -3.6834
-15.5 | -0.7188 | 0.18967 | 0.0384 | -3.7897
-15 | -0.701 | 0.18058 | 0.0332 | -3.8819
-14.5 | -0.6906 | 0.16933 | 0.0272 | -4.0784
-14 | -0.679 | 0.15913 | 0.0215 | -4.267
-13.5 | -0.668 | 0.14908 | 0.0159 | -4.4808
-13 | -0.6568 | 0.13943 | 0.0106 | -4.7106
-12.5 | -0.6535 | 0.12828 | 0.0045 | -5.0943
-12 | -0.6558 | 0.11643 | -0.002 | -5.6326
-11 | -0.674 | 0.08998 | -0.0192 | -7.4906
-10.5 | -0.6883 | 0.074 | -0.0314 | -9.3014
-10 | -0.7177 | 0.05986 | -0.0416 | -11.9896
-9.5 | -0.7514 | 0.04934 | -0.047 | -15.229
-9 | -0.7875 | 0.04089 | -0.048 | -19.259
-8.5 | -0.8253 | 0.03393 | -0.0442 | -24.3236
-8 | -0.866 | 0.02812 | -0.0346 | -30.7966
-7.5 | -0.8774 | 0.02205 | -0.026 | -39.7914
-7 | -0.8657 | 0.01548 | -0.0187 | -55.9238
-6.5 | -0.8397 | 0.0108 | -0.0112 | -77.75
-6 | -0.7893 | 0.00908 | -0.0062 | -86.9273
-5.5 | -0.726 | 0.00825 | -0.0035 | -88
-5 | -0.6602 | 0.00766 | -0.0016 | -86.188
-4.5 | -0.5927 | 0.00726 | -0.0005 | -81.6391
-4 | -0.525 | 0.00693 | 0.0002 | -75.7576
-3.5 | -0.4571 | 0.00666 | 0.0005 | -68.6336
-3 | -0.3896 | 0.0064 | 0.0007 | -60.875
-2.5 | -0.3232 | 0.00606 | 0.0008 | -53.3333
-2 | -0.2601 | 0.00539 | 0.0011 | -48.256
-1.5 | -0.1974 | 0.00465 | 0.0012 | -42.4516
-1 | -0.136 | 0.00376 | 0.0013 | -36.1702
-0.5 | -0.0686 | 0.00358 | 0.0007 | -19.162
0 | 0 | 0.00357 | 0 | 0
0.5 | 0.0687 | 0.00358 | -0.0008 | 19.1899
1 | 0.136 | 0.00377 | -0.0013 | 36.0743
1.5 | 0.1975 | 0.00465 | -0.0012 | 42.4731
2 | 0.2602 | 0.00539 | -0.0011 | 48.2746
2.5 | 0.3232 | 0.00606 | -0.0008 | 53.3333
3 | 0.3897 | 0.0064 | -0.0007 | 60.8906
3.5 | 0.4572 | 0.00666 | -0.0006 | 68.6486
4 | 0.5252 | 0.00693 | -0.0002 | 75.7864
4.5 | 0.5929 | 0.00726 | 0.0005 | 81.6667
5 | 0.6604 | 0.00766 | 0.0016 | 86.2141
5.5 | 0.7263 | 0.00825 | 0.0034 | 88.0364
6 | 0.7896 | 0.00908 | 0.0062 | 86.9604
6.5 | 0.8404 | 0.01078 | 0.0111 | 77.9592
7 | 0.8666 | 0.01543 | 0.0185 | 56.1633
7.5 | 0.8779 | 0.02205 | 0.0259 | 39.8141
8 | 0.8669 | 0.02814 | 0.0344 | 30.8067
8.5 | 0.8276 | 0.03382 | 0.044 | 24.4707
9 | 0.7899 | 0.04071 | 0.0479 | 19.4031
9.5 | 0.7518 | 0.04939 | 0.0469 | 15.2217
10 | 0.7157 | 0.06026 | 0.0412 | 11.8769
10.5 | 0.6878 | 0.07435 | 0.031 | 9.2508
11 | 0.671 | 0.09072 | 0.0187 | 7.3964

## 97. Re 8M Mach 0.00 (1)
BIGFOIL.COM POLAR EXPORT
GA 40-012
GA 40-012 |  |  |  | Cl Max: | 0.957 | at alpha= | 11 | deg
JavaFoil+Calcfoil stall+Eppler ext transition |  |  |  | L/D Max: | 96.836 | at alpha= | 7.5 | deg
Re: | 8000000 |  |  | Cd Min: | 0.00392 | at alpha= | 0.5 | deg
Mach: | 0 |  |  | Cl=0 at alpha= | 0 | deg
|  |  |  | @ Cl=0.1, Cd= | 0.003979
|  |  |  | @ Cl=0.4, Cd= | 0.0063948
|  |  |  | @ Cl=0.6, Cd= | 0.0072277
alpha (deg) | Cl | Cd | Cm | Cl/Cd
-16 | -0.667 | 0.10636 | 0.016 | -6.271
-15.5 | -0.688 | 0.09947 | 0.016 | -6.915
-15 | -0.717 | 0.08495 | 0.018 | -8.439
-14.5 | -0.76 | 0.06166 | 0.02 | -12.328
-14 | -0.828 | 0.03244 | 0.022 | -25.526
-13.5 | -0.879 | 0.02025 | 0.023 | -43.397
-13 | -0.905 | 0.01695 | 0.022 | -53.353
-12.5 | -0.926 | 0.01437 | 0.022 | -64.451
-12 | -0.938 | 0.01334 | 0.021 | -70.305
-11.5 | -0.944 | 0.01265 | 0.02 | -74.671
-11 | -0.948 | 0.01188 | 0.02 | -79.774
-10.5 | -0.942 | 0.01132 | 0.019 | -83.198
-10 | -0.932 | 0.01112 | 0.018 | -83.812
-9.5 | -0.916 | 0.01063 | 0.017 | -86.208
-9 | -0.896 | 0.00979 | 0.016 | -91.566
-8.5 | -0.871 | 0.00939 | 0.015 | -92.747
-8 | -0.841 | 0.00896 | 0.015 | -93.83
-7.5 | -0.807 | 0.00849 | 0.014 | -95.045
-7 | -0.768 | 0.00819 | 0.013 | -93.759
-6.5 | -0.726 | 0.00782 | 0.012 | -92.781
-6 | -0.68 | 0.00775 | 0.011 | -87.72
-5.5 | -0.631 | 0.00745 | 0.01 | -84.692
-5 | -0.58 | 0.00722 | 0.009 | -80.324
-4.5 | -0.526 | 0.00721 | 0.008 | -72.975
-4 | -0.471 | 0.00666 | 0.007 | -70.727
-3.5 | -0.414 | 0.00646 | 0.006 | -64.137
-3 | -0.356 | 0.0064 | 0.006 | -55.651
-2.5 | -0.298 | 0.0048 | 0.005 | -61.998
-2 | -0.239 | 0.00426 | 0.004 | -56.012
-1.5 | -0.179 | 0.00404 | 0.003 | -44.328
-1 | -0.12 | 0.00404 | 0.002 | -29.581
-0.5 | -0.06 | 0.00396 | 0.001 | -15.114
0 | 0 | 0.00398 | 0 | 0
0.5 | 0.06 | 0.00392 | -0.001 | 15.368
1 | 0.121 | 0.00401 | -0.002 | 30.082
1.5 | 0.181 | 0.004 | -0.003 | 45.09
2 | 0.241 | 0.00422 | -0.004 | 56.987
2.5 | 0.3 | 0.00476 | -0.005 | 63.05
3 | 0.359 | 0.00636 | -0.006 | 56.53
3.5 | 0.418 | 0.00641 | -0.006 | 65.163
4 | 0.475 | 0.0066 | -0.007 | 71.876
4.5 | 0.53 | 0.00715 | -0.008 | 74.179
5 | 0.585 | 0.00716 | -0.009 | 81.662
5.5 | 0.636 | 0.00739 | -0.01 | 86.129
6 | 0.686 | 0.00768 | -0.011 | 89.25
6.5 | 0.732 | 0.00775 | -0.012 | 94.452
7 | 0.775 | 0.00811 | -0.013 | 95.49
7.5 | 0.814 | 0.0084 | -0.014 | 96.836
8 | 0.849 | 0.00887 | -0.015 | 95.655
8.5 | 0.879 | 0.00929 | -0.015 | 94.597
9 | 0.904 | 0.00968 | -0.016 | 93.405
9.5 | 0.925 | 0.01051 | -0.017 | 87.986
10 | 0.941 | 0.01099 | -0.018 | 85.603
10.5 | 0.951 | 0.01119 | -0.019 | 85.049
11 | 0.957 | 0.01173 | -0.02 | 81.608
11.5 | 0.944 | 0.01265 | -0.02 | 74.671
12 | 0.938 | 0.01334 | -0.021 | 70.305
12.5 | 0.926 | 0.01437 | -0.022 | 64.451
13 | 0.905 | 0.01695 | -0.022 | 53.353
13.5 | 0.879 | 0.02025 | -0.023 | 43.397
14 | 0.828 | 0.03244 | -0.022 | 25.526
14.5 | 0.76 | 0.06166 | -0.02 | 12.328
15 | 0.717 | 0.08495 | -0.018 | 8.439
15.5 | 0.688 | 0.09947 | -0.016 | 6.915
16 | 0.667 | 0.10636 | -0.016 | 6.271

## 98. Re 8M Mach 0.00 (2)
BIGFOIL.COM POLAR EXPORT
GA 40-012
GA 40-012 |  |  |  | Cl Max: | 1.6046 | at alpha= | 20 | deg
XFOIL ncrit=9 |  |  |  | L/D Max: | 106.768 | at alpha= | 10 | deg
Re: | 8000000 |  |  | Cd Min: | 0.0515 | at alpha= | -20 | deg
Mach: | 0 |  |  | Cl=0 at alpha= | 0 | deg
|  |  |  | @ Cl=0.1, Cd= | 0.0038631
|  |  |  | @ Cl=0.4, Cd= | 0.006119
|  |  |  | @ Cl=0.6, Cd= | 0.0068768
alpha (deg) | Cl | Cd | Cm | Cl/Cd
-20 | -1.5792 | 0.0515 | -0.0322 | -30.6641
-19.5 | -1.5984 | 0.04391 | -0.0337 | -36.4017
-19 | -1.5474 | 0.04426 | -0.0337 | -34.9616
-18.5 | -1.5777 | 0.03641 | -0.0336 | -43.3315
-18 | -1.5752 | 0.03233 | -0.0325 | -48.7225
-17.5 | -1.5554 | 0.02996 | -0.0315 | -51.9159
-17 | -1.5499 | 0.0266 | -0.0292 | -58.2669
-16.5 | -1.5313 | 0.02447 | -0.0271 | -62.5787
-16 | -1.5161 | 0.02226 | -0.0242 | -68.1087
-15.5 | -1.5077 | 0.0198 | -0.0199 | -76.1465
-15 | -1.489 | 0.01822 | -0.0159 | -81.7234
-14.5 | -1.4731 | 0.01676 | -0.0108 | -87.8938
-14 | -1.4486 | 0.01576 | -0.0064 | -91.9162
-13.5 | -1.4121 | 0.0148 | -0.0041 | -95.4122
-13 | -1.3725 | 0.01388 | -0.0022 | -98.8833
-12.5 | -1.3273 | 0.01317 | -0.0012 | -100.7821
-12 | -1.2844 | 0.01251 | 0.0004 | -102.6699
-11.5 | -1.2391 | 0.01185 | 0.0016 | -104.5654
-11 | -1.1917 | 0.01128 | 0.0024 | -105.6472
-10.5 | -1.1431 | 0.01073 | 0.0031 | -106.5331
-10 | -1.0931 | 0.01024 | 0.0036 | -106.748
-9.5 | -1.042 | 0.00981 | 0.0039 | -106.2181
-9 | -0.9899 | 0.00944 | 0.0041 | -104.8623
-8.5 | -0.9384 | 0.00895 | 0.0044 | -104.8492
-8 | -0.886 | 0.0085 | 0.0046 | -104.2353
-7.5 | -0.8326 | 0.00813 | 0.0046 | -102.4108
-7 | -0.7786 | 0.0078 | 0.0045 | -99.8205
-6.5 | -0.7239 | 0.00752 | 0.0044 | -96.2633
-6 | -0.6693 | 0.0072 | 0.0042 | -92.9583
-5.5 | -0.614 | 0.00694 | 0.004 | -88.4726
-5 | -0.5583 | 0.00669 | 0.0037 | -83.4529
-4.5 | -0.5023 | 0.00646 | 0.0033 | -77.7554
-4 | -0.4459 | 0.00629 | 0.0029 | -70.8903
-3.5 | -0.3895 | 0.00608 | 0.0025 | -64.0625
-3 | -0.3331 | 0.00586 | 0.0021 | -56.843
-2.5 | -0.2778 | 0.00545 | 0.0018 | -50.9725
-2 | -0.2227 | 0.00496 | 0.0015 | -44.8992
-1.5 | -0.1673 | 0.00451 | 0.0012 | -37.0953
-0.5 | -0.0579 | 0.00346 | 0.0006 | -16.7341
0 | 0 | 0.00344 | 0 | 0
0.5 | 0.058 | 0.00346 | -0.0006 | 16.763
1.5 | 0.1674 | 0.00451 | -0.0012 | 37.1175
2 | 0.2227 | 0.00496 | -0.0016 | 44.8992
2.5 | 0.2777 | 0.00547 | -0.0018 | 50.7678
3 | 0.3332 | 0.00586 | -0.0021 | 56.8601
3.5 | 0.3895 | 0.00608 | -0.0025 | 64.0625
4 | 0.446 | 0.00629 | -0.0029 | 70.9062
4.5 | 0.5024 | 0.00646 | -0.0033 | 77.7709
5 | 0.5583 | 0.00669 | -0.0037 | 83.4529
5.5 | 0.6141 | 0.00694 | -0.004 | 88.487
6 | 0.6694 | 0.0072 | -0.0043 | 92.9722
6.5 | 0.7239 | 0.00752 | -0.0044 | 96.2633
7 | 0.7787 | 0.0078 | -0.0046 | 99.8333
7.5 | 0.8328 | 0.00813 | -0.0046 | 102.4354
8 | 0.8861 | 0.00851 | -0.0046 | 104.1246
8.5 | 0.9385 | 0.00895 | -0.0044 | 104.8603
9 | 0.9903 | 0.00941 | -0.0042 | 105.2391
9.5 | 1.0422 | 0.00981 | -0.004 | 106.2385
10 | 1.0933 | 0.01024 | -0.0036 | 106.7676
11 | 1.192 | 0.01129 | -0.0025 | 105.5802
11.5 | 1.2393 | 0.01187 | -0.0016 | 104.4061
12 | 1.2845 | 0.01254 | -0.0004 | 102.4322
12.5 | 1.3276 | 0.01319 | 0.0012 | 100.652
13 | 1.3728 | 0.01392 | 0.0021 | 98.6207
13.5 | 1.4126 | 0.01483 | 0.0039 | 95.2529
14 | 1.4489 | 0.01582 | 0.0063 | 91.5866
14.5 | 1.4712 | 0.01695 | 0.011 | 86.7965
15 | 1.4912 | 0.01819 | 0.0156 | 81.9791
15.5 | 1.5094 | 0.01979 | 0.0196 | 76.2708
16 | 1.5189 | 0.02219 | 0.0238 | 68.4498
16.5 | 1.5352 | 0.02431 | 0.0266 | 63.151
17 | 1.5281 | 0.02847 | 0.0303 | 53.674
17.5 | 1.5656 | 0.02928 | 0.0308 | 53.4699
18 | 1.5653 | 0.0334 | 0.0325 | 46.8653
18.5 | 1.5983 | 0.03471 | 0.0328 | 46.0472
19 | 1.5817 | 0.0409 | 0.0335 | 38.6724
19.5 | 1.5994 | 0.04405 | 0.0333 | 36.3087
20 | 1.6046 | 0.04877 | 0.0325 | 32.9014

## 99. Re 8M Mach 0.10 (1)
BIGFOIL.COM POLAR EXPORT
GA 40-012
GA 40-012 |  |  |  | Cl Max: | 0.94 | at alpha= | 10.5 | deg
JavaFoil+Calcfoil stall+Eppler ext transition |  |  |  | L/D Max: | 96.117 | at alpha= | 7 | deg
Re: | 8000000 |  |  | Cd Min: | 0.00394 | at alpha= | 0.5 | deg
Mach: | 0.1 |  |  | Cl=0 at alpha= | 0 | deg
|  |  |  | @ Cl=0.1, Cd= | 0.003992
|  |  |  | @ Cl=0.4, Cd= | 0.0064161
|  |  |  | @ Cl=0.6, Cd= | 0.00726
alpha (deg) | Cl | Cd | Cm | Cl/Cd
-16 | -0.618 | 0.10981 | 0.016 | -5.631
-15.5 | -0.643 | 0.10281 | 0.016 | -6.251
-15 | -0.669 | 0.0925 | 0.017 | -7.237
-14.5 | -0.697 | 0.0819 | 0.017 | -8.512
-14 | -0.72 | 0.07524 | 0.017 | -9.569
-13.5 | -0.822 | 0.02734 | 0.022 | -30.082
-13 | -0.867 | 0.01882 | 0.022 | -46.037
-12.5 | -0.894 | 0.01555 | 0.022 | -57.511
-12 | -0.914 | 0.01367 | 0.021 | -66.898
-11.5 | -0.925 | 0.01293 | 0.021 | -71.503
-11 | -0.933 | 0.01204 | 0.02 | -77.456
-10.5 | -0.931 | 0.01146 | 0.019 | -81.229
-10 | -0.924 | 0.01091 | 0.018 | -84.633
-9.5 | -0.911 | 0.01025 | 0.017 | -88.811
-9 | -0.893 | 0.00983 | 0.016 | -90.831
-8.5 | -0.869 | 0.00948 | 0.015 | -91.652
-8 | -0.84 | 0.00906 | 0.015 | -92.784
-7.5 | -0.807 | 0.00856 | 0.014 | -94.269
-7 | -0.769 | 0.00815 | 0.013 | -94.371
-6.5 | -0.728 | 0.00789 | 0.012 | -92.262
-6 | -0.682 | 0.00772 | 0.011 | -88.365
-5.5 | -0.633 | 0.0075 | 0.01 | -84.406
-5 | -0.582 | 0.00726 | 0.009 | -80.132
-4.5 | -0.528 | 0.00699 | 0.008 | -75.558
-4 | -0.473 | 0.0067 | 0.007 | -70.584
-3.5 | -0.416 | 0.0065 | 0.006 | -63.991
-3 | -0.358 | 0.0064 | 0.006 | -55.924
-2.5 | -0.299 | 0.00483 | 0.005 | -61.956
-2 | -0.24 | 0.00428 | 0.004 | -56.079
-1.5 | -0.18 | 0.00406 | 0.003 | -44.401
-1 | -0.12 | 0.00406 | 0.002 | -29.637
-0.5 | -0.06 | 0.00398 | 0.001 | -15.099
0 | 0 | 0.004 | 0 | 0
0.5 | 0.061 | 0.00394 | -0.001 | 15.355
1 | 0.121 | 0.00402 | -0.002 | 30.144
1.5 | 0.181 | 0.00402 | -0.003 | 45.172
2 | 0.242 | 0.00424 | -0.004 | 57.066
2.5 | 0.302 | 0.00479 | -0.005 | 63.017
3 | 0.361 | 0.00635 | -0.006 | 56.818
3.5 | 0.42 | 0.00645 | -0.006 | 65.023
4 | 0.477 | 0.00665 | -0.007 | 71.739
4.5 | 0.533 | 0.00694 | -0.008 | 76.809
5 | 0.587 | 0.0072 | -0.009 | 81.478
5.5 | 0.639 | 0.00744 | -0.01 | 85.849
6 | 0.688 | 0.00765 | -0.011 | 89.909
6.5 | 0.734 | 0.00781 | -0.012 | 93.935
7 | 0.776 | 0.00808 | -0.013 | 96.117
7.5 | 0.814 | 0.00848 | -0.014 | 96.056
8 | 0.848 | 0.00897 | -0.015 | 94.598
8.5 | 0.877 | 0.00938 | -0.016 | 93.49
9 | 0.901 | 0.00972 | -0.016 | 92.671
9.5 | 0.919 | 0.01014 | -0.017 | 90.66
10 | 0.932 | 0.01079 | -0.018 | 86.461
10.5 | 0.94 | 0.01132 | -0.019 | 83.042
11 | 0.933 | 0.01204 | -0.02 | 77.456
11.5 | 0.925 | 0.01293 | -0.02 | 71.503
12 | 0.914 | 0.01367 | -0.021 | 66.898
12.5 | 0.894 | 0.01555 | -0.022 | 57.511
13 | 0.867 | 0.01882 | -0.022 | 46.037
13.5 | 0.822 | 0.02734 | -0.022 | 30.082
14 | 0.72 | 0.07524 | -0.017 | 9.569
14.5 | 0.697 | 0.0819 | -0.017 | 8.512
15 | 0.669 | 0.0925 | -0.016 | 7.237
15.5 | 0.643 | 0.10281 | -0.016 | 6.251

## 100. Re 8M Mach 0.10 (2)
BIGFOIL.COM POLAR EXPORT
GA 40-012
GA 40-012 |  |  |  | Cl Max: | 1.5726 | at alpha= | 18.5 | deg
XFOIL ncrit=9 |  |  |  | L/D Max: | 105.837 | at alpha= | 10 | deg
Re: | 8000000 |  |  | Cd Min: | 0.06266 | at alpha= | -20 | deg
Mach: | 0.1 |  |  | Cl=0 at alpha= | 0 | deg
|  |  |  | @ Cl=0.1, Cd= | 0.0038618
|  |  |  | @ Cl=0.4, Cd= | 0.0061218
|  |  |  | @ Cl=0.6, Cd= | 0.0068881
alpha (deg) | Cl | Cd | Cm | Cl/Cd
-20 | -1.5186 | 0.06266 | -0.0307 | -24.2356
-19.5 | -1.5541 | 0.05183 | -0.0348 | -29.9846
-19 | -1.5009 | 0.0523 | -0.0344 | -28.6979
-18.5 | -1.549 | 0.0415 | -0.0364 | -37.3253
-18 | -1.5534 | 0.03631 | -0.036 | -42.7816
-17.5 | -1.5374 | 0.03331 | -0.0352 | -46.1543
-17 | -1.5383 | 0.0291 | -0.0333 | -52.8625
-16.5 | -1.511 | 0.0274 | -0.0319 | -55.146
-16 | -1.5074 | 0.02407 | -0.0286 | -62.6257
-15.5 | -1.489 | 0.02204 | -0.0257 | -67.559
-15 | -1.4774 | 0.01976 | -0.0214 | -74.7672
-14.5 | -1.4653 | 0.01778 | -0.0163 | -82.4128
-14 | -1.4463 | 0.01655 | -0.011 | -87.3897
-13.5 | -1.4163 | 0.01547 | -0.0072 | -91.5514
-12.5 | -1.3338 | 0.01361 | -0.0036 | -98.0015
-12 | -1.2916 | 0.01288 | -0.0016 | -100.2795
-11.5 | -1.2466 | 0.01216 | -0.0001 | -102.5164
-11 | -1.1993 | 0.01153 | 0.001 | -104.0156
-10.5 | -1.1505 | 0.01094 | 0.0019 | -105.1645
-10 | -1.1004 | 0.0104 | 0.0026 | -105.8077
-9.5 | -1.0491 | 0.00993 | 0.0031 | -105.6495
-9 | -0.9967 | 0.00953 | 0.0034 | -104.5855
-8.5 | -0.9441 | 0.00909 | 0.0038 | -103.8614
-7.5 | -0.838 | 0.00819 | 0.0042 | -102.3199
-7 | -0.7835 | 0.00785 | 0.0042 | -99.8089
-6 | -0.6734 | 0.00723 | 0.004 | -93.1397
-5 | -0.5616 | 0.00671 | 0.0036 | -83.696
-4.5 | -0.5053 | 0.00648 | 0.0033 | -77.9784
-4 | -0.4485 | 0.0063 | 0.0029 | -71.1905
-3.5 | -0.3917 | 0.00609 | 0.0025 | -64.3186
-3 | -0.3349 | 0.00587 | 0.0021 | -57.0528
-2.5 | -0.2792 | 0.00547 | 0.0018 | -51.042
-2 | -0.2239 | 0.00497 | 0.0015 | -45.0503
-1.5 | -0.1683 | 0.00452 | 0.0012 | -37.2345
-1 | -0.1143 | 0.00382 | 0.001 | -29.9215
-0.5 | -0.0583 | 0.00346 | 0.0006 | -16.8497
0 | 0 | 0.00345 | 0 | 0
0.5 | 0.0583 | 0.00346 | -0.0006 | 16.8497
1.5 | 0.1683 | 0.00452 | -0.0012 | 37.2345
2 | 0.2239 | 0.00498 | -0.0015 | 44.9598
2.5 | 0.2792 | 0.00549 | -0.0018 | 50.8561
3 | 0.335 | 0.00587 | -0.0021 | 57.0698
3.5 | 0.3918 | 0.00609 | -0.0025 | 64.335
4 | 0.4486 | 0.00631 | -0.0029 | 71.0935
4.5 | 0.5054 | 0.00648 | -0.0033 | 77.9938
5 | 0.5617 | 0.00671 | -0.0036 | 83.7109
6 | 0.6735 | 0.00723 | -0.0041 | 93.1535
6.5 | 0.7285 | 0.00756 | -0.0042 | 96.3624
7 | 0.7837 | 0.00785 | -0.0043 | 99.8344
7.5 | 0.8382 | 0.00819 | -0.0043 | 102.3443
8.5 | 0.9444 | 0.00907 | -0.0038 | 104.1235
9 | 0.997 | 0.00951 | -0.0035 | 104.837
9.5 | 1.0493 | 0.00993 | -0.0032 | 105.6697
10 | 1.1007 | 0.0104 | -0.0027 | 105.8365
10.5 | 1.1509 | 0.01094 | -0.002 | 105.2011
11 | 1.1996 | 0.01154 | -0.0011 | 103.9515
11.5 | 1.2468 | 0.01218 | 0 | 102.3645
12 | 1.2916 | 0.01291 | 0.0016 | 100.0465
12.5 | 1.3341 | 0.01362 | 0.0035 | 97.9515
13.5 | 1.4168 | 0.01551 | 0.0071 | 91.3475
14 | 1.4462 | 0.01665 | 0.0109 | 86.8589
14.5 | 1.4626 | 0.01802 | 0.0165 | 81.1654
15 | 1.4756 | 0.01998 | 0.0215 | 73.8539
15.5 | 1.491 | 0.02202 | 0.0254 | 67.7112
16 | 1.4952 | 0.02508 | 0.0294 | 59.6172
16.5 | 1.5263 | 0.02636 | 0.0309 | 57.9021
17 | 1.5094 | 0.03166 | 0.0342 | 47.6753
17.5 | 1.5495 | 0.03244 | 0.0346 | 47.7651
18 | 1.5416 | 0.03763 | 0.0358 | 40.9673
18.5 | 1.5726 | 0.03941 | 0.0361 | 39.9036
19 | 1.5447 | 0.04749 | 0.0353 | 32.5268
19.5 | 1.5556 | 0.05192 | 0.0344 | 29.9615
20 | 1.55 | 0.05875 | 0.0321 | 26.383

## 101. Re 8M Mach 0.25 (1)
BIGFOIL.COM POLAR EXPORT
GA 40-012
GA 40-012 |  |  |  | Cl Max: | 0.867 | at alpha= | 9.5 | deg
JavaFoil+Calcfoil stall+Eppler ext transition |  |  |  | L/D Max: | 93.229 | at alpha= | 7 | deg
Re: | 8000000 |  |  | Cd Min: | 0.00395 | at alpha= | 0.5 | deg
Mach: | 0.25 |  |  | Cl=0 at alpha= | 0 | deg
|  |  |  | @ Cl=0.1, Cd= | 0.003999
|  |  |  | @ Cl=0.4, Cd= | 0.09547
|  |  |  | @ Cl=0.6, Cd= | 0.09547
alpha (deg) | Cl | Cd | Cm | Cl/Cd
-14.5 | -0.348 | 0.09267 | 0.016 | -3.758
-14 | -0.407 | 0.09026 | 0.015 | -4.512
-13.5 | -0.462 | 0.08638 | 0.014 | -5.347
-13 | -0.513 | 0.0812 | 0.014 | -6.319
-12.5 | -0.564 | 0.0718 | 0.015 | -7.855
-12 | -0.697 | 0.0198 | 0.021 | -35.231
-11.5 | -0.76 | 0.01447 | 0.021 | -52.524
-11 | -0.654 | 0.07059 | 0.009 | -9.269
-10.5 | -0.828 | 0.01247 | 0.019 | -66.39
-10 | -0.85 | 0.01149 | 0.019 | -73.962
-9.5 | -0.858 | 0.01075 | 0.018 | -79.829
-9 | -0.858 | 0.01081 | 0.017 | -79.333
-8.5 | -0.848 | 0.00952 | 0.016 | -89.092
-8 | -0.831 | 0.00943 | 0.015 | -88.094
-7.5 | -0.806 | 0.00889 | 0.014 | -90.646
-7 | -0.774 | 0.00846 | 0.013 | -91.513
-6.5 | -0.736 | 0.00812 | 0.012 | -90.737
-6 | -0.693 | 0.00806 | 0.011 | -86.057
-5.5 | -0.646 | 0.0077 | 0.01 | -83.88
-5 | -0.595 | 0.00743 | 0.009 | -80.091
-4.5 | -0.541 | 0.00719 | 0.009 | -75.327
-4 | -0.485 | 0.0068 | 0.008 | -71.38
-3.5 | -0.427 | 0.00652 | 0.007 | -65.49
-3 | -0.368 | 0.00652 | 0.006 | -56.358
-2.5 | -0.307 | 0.00489 | 0.005 | -62.818
-2 | -0.246 | 0.00424 | 0.004 | -58.082
-1.5 | -0.185 | 0.00409 | 0.003 | -45.251
-1 | -0.123 | 0.00407 | 0.002 | -30.357
-0.5 | -0.062 | 0.00399 | 0.001 | -15.492
0 | 0 | 0.00402 | 0 | 0
0.5 | 0.062 | 0.00395 | -0.001 | 15.765
1 | 0.124 | 0.00403 | -0.002 | 30.896
1.5 | 0.186 | 0.00405 | -0.003 | 46.063
2 | 0.248 | 0.0042 | -0.004 | 59.142
2.5 | 0.31 | 0.00485 | -0.005 | 63.925
3 | 0.371 | 0.00647 | -0.006 | 57.28
3.5 | 0.431 | 0.00647 | -0.007 | 66.568
4 | 0.489 | 0.00674 | -0.008 | 72.573
4.5 | 0.546 | 0.00728 | -0.009 | 74.994
5 | 0.6 | 0.00737 | -0.009 | 81.465
5.5 | 0.652 | 0.00764 | -0.01 | 85.343
6 | 0.7 | 0.00799 | -0.011 | 87.611
6.5 | 0.743 | 0.00804 | -0.012 | 92.412
7 | 0.781 | 0.00838 | -0.013 | 93.229
7.5 | 0.813 | 0.0088 | -0.014 | 92.385
8 | 0.839 | 0.00934 | -0.015 | 89.833
8.5 | 0.856 | 0.00942 | -0.016 | 90.893
9 | 0.866 | 0.0107 | -0.017 | 80.941
9.5 | 0.867 | 0.01063 | -0.018 | 81.499
10 | 0.858 | 0.01136 | -0.019 | 75.578
10.5 | 0.828 | 0.01247 | -0.019 | 66.39
11 | 0.654 | 0.07059 | -0.009 | 9.269
11.5 | 0.76 | 0.01447 | -0.021 | 52.524
12 | 0.697 | 0.0198 | -0.021 | 35.231
12.5 | 0.564 | 0.0718 | -0.015 | 7.855
13 | 0.513 | 0.0812 | -0.014 | 6.319
13.5 | 0.462 | 0.08638 | -0.014 | 5.347
14 | 0.407 | 0.09026 | -0.015 | 4.512
14.5 | 0.347 | 0.09547 | -0.015 | 3.636

## 102. Re 8M Mach 0.25 (2)
BIGFOIL.COM POLAR EXPORT
GA 40-012
GA 40-012 |  |  |  | Cl Max: | 1.3382 | at alpha= | 13 | deg
XFOIL ncrit=9 |  |  |  | L/D Max: | 101.379 | at alpha= | 7.5 | deg
Re: | 8000000 |  |  | Cd Min: | 0.2092 | at alpha= | -18 | deg
Mach: | 0.25 |  |  | Cl=0 at alpha= | 0 | deg
|  |  |  | @ Cl=0.1, Cd= | 0.0037006
|  |  |  | @ Cl=0.4, Cd= | 0.0061543
|  |  |  | @ Cl=0.6, Cd= | 0.0069245
alpha (deg) | Cl | Cd | Cm | Cl/Cd
-18 | -0.7659 | 0.2092 | 0.0497 | -3.6611
-17.5 | -0.9634 | 0.13945 | 0.0129 | -6.9086
-16 | -1.1841 | 0.06639 | -0.034 | -17.8355
-15.5 | -1.2013 | 0.0567 | -0.039 | -21.1869
-15 | -1.2247 | 0.04776 | -0.0422 | -25.6428
-14.5 | -1.2791 | 0.03715 | -0.0433 | -34.4307
-14 | -1.3065 | 0.03039 | -0.0408 | -42.9911
-13.5 | -1.3169 | 0.0257 | -0.0365 | -51.2412
-13 | -1.3443 | 0.02035 | -0.0286 | -66.059
-12 | -1.3056 | 0.01664 | -0.0167 | -78.4615
-11.5 | -1.2724 | 0.01504 | -0.0123 | -84.6011
-11 | -1.2295 | 0.01387 | -0.0092 | -88.6446
-10.5 | -1.1844 | 0.01272 | -0.0064 | -93.1132
-10 | -1.1361 | 0.01173 | -0.0042 | -96.8542
-9.5 | -1.0851 | 0.01093 | -0.0024 | -99.2772
-9 | -1.0323 | 0.01023 | -0.001 | -100.9091
-8.5 | -0.978 | 0.00964 | 0.0001 | -101.4523
-8 | -0.9223 | 0.00917 | 0.001 | -100.578
-7.5 | -0.8677 | 0.00856 | 0.0019 | -101.3668
-7 | -0.8111 | 0.00814 | 0.0024 | -99.6437
-6.5 | -0.7538 | 0.00777 | 0.0027 | -97.0142
-6 | -0.696 | 0.00746 | 0.0029 | -93.2976
-5.5 | -0.6384 | 0.00711 | 0.003 | -89.789
-5 | -0.5803 | 0.00683 | 0.003 | -84.9634
-4.5 | -0.5216 | 0.00659 | 0.0028 | -79.1502
-4 | -0.4629 | 0.00637 | 0.0025 | -72.6688
-3.5 | -0.4041 | 0.00617 | 0.0023 | -65.4943
-3 | -0.3451 | 0.00595 | 0.0019 | -58
-2.5 | -0.2876 | 0.00556 | 0.0017 | -51.7266
-2 | -0.2306 | 0.00504 | 0.0015 | -45.754
-1.5 | -0.1734 | 0.00455 | 0.0012 | -38.1099
-1 | -0.118 | 0.00381 | 0.001 | -30.9711
-0.5 | -0.0601 | 0.00346 | 0.0007 | -17.3699
0 | 0 | 0.00345 | 0 | 0
0.5 | 0.0602 | 0.00346 | -0.0007 | 17.3988
1 | 0.1181 | 0.00381 | -0.001 | 30.9974
1.5 | 0.1735 | 0.00455 | -0.0012 | 38.1319
2 | 0.2307 | 0.00504 | -0.0015 | 45.7738
2.5 | 0.2875 | 0.00557 | -0.0017 | 51.6158
3 | 0.3452 | 0.00595 | -0.0019 | 58.0168
3.5 | 0.4042 | 0.00617 | -0.0023 | 65.5105
4 | 0.463 | 0.00637 | -0.0026 | 72.6845
4.5 | 0.5217 | 0.00659 | -0.0028 | 79.1654
5 | 0.5804 | 0.00683 | -0.003 | 84.978
5.5 | 0.6385 | 0.00711 | -0.003 | 89.8031
6 | 0.6961 | 0.00745 | -0.0029 | 93.4362
6.5 | 0.754 | 0.00777 | -0.0027 | 97.0399
7.5 | 0.8678 | 0.00856 | -0.0019 | 101.3785
8 | 0.9226 | 0.00915 | -0.001 | 100.8306
8.5 | 0.9781 | 0.00965 | -0.0002 | 101.3575
9 | 1.0327 | 0.01022 | 0.0009 | 101.047
9.5 | 1.0854 | 0.01092 | 0.0023 | 99.3956
10 | 1.1362 | 0.01175 | 0.0042 | 96.6979
10.5 | 1.1851 | 0.0127 | 0.0063 | 93.315
11 | 1.23 | 0.01387 | 0.0091 | 88.6806
11.5 | 1.2707 | 0.01523 | 0.0125 | 83.434
12 | 1.3028 | 0.0169 | 0.017 | 77.0888
12.5 | 1.3344 | 0.01817 | 0.0217 | 73.4397
13 | 1.3382 | 0.02082 | 0.0291 | 64.2747
13.5 | 1.3358 | 0.02444 | 0.0352 | 54.6563
14 | 1.3074 | 0.03045 | 0.0406 | 42.936
14.5 | 1.2738 | 0.03781 | 0.043 | 33.6895
15 | 1.2576 | 0.04457 | 0.043 | 28.2163
15.5 | 1.1934 | 0.05801 | 0.0379 | 20.5723
16 | 1.1398 | 0.07377 | 0.0283 | 15.4507
16.5 | 1.1286 | 0.0853 | 0.0208 | 13.2309
17 | 1.0614 | 0.10988 | 0.0056 | 9.6596
17.5 | 0.9554 | 0.14162 | -0.0145 | 6.7462
18 | 0.7674 | 0.20908 | -0.0498 | 3.6704

## 103. Re 8M Mach 0.50 (1)
BIGFOIL.COM POLAR EXPORT
GA 40-012
GA 40-012 |  |  |  | Cl Max: | 1.109 | at alpha= | 20 | deg
JavaFoil+Calcfoil stall+Eppler ext transition |  |  |  | L/D Max: | 78.876 | at alpha= | 5 | deg
Re: | 8000000 |  |  | Cd Min: | 0.00408 | at alpha= | 0.5 | deg
Mach: | 0.5 |  |  | Cl=0 at alpha= | 0 | deg
|  |  |  | @ Cl=0.1, Cd= | 0.0041017
|  |  |  | @ Cl=0.4, Cd= | 0.0064009
|  |  |  | @ Cl=0.6, Cd= | 0.00773
alpha (deg) | Cl | Cd | Cm | Cl/Cd
-20 | -1.112 | 0.14314 | 0.026 | -7.767
-19.5 | -1.077 | 0.14385 | 0.025 | -7.489
-19 | -1.047 | 0.14282 | 0.023 | -7.329
-18.5 | -1.018 | 0.13831 | 0.022 | -7.358
-18 | -0.991 | 0.13477 | 0.021 | -7.354
-17.5 | -0.969 | 0.13518 | 0.022 | -7.171
-17 | -0.944 | 0.12547 | 0.022 | -7.521
-16.5 | -0.916 | 0.11927 | 0.021 | -7.683
-16 | -0.887 | 0.11649 | 0.02 | -7.613
-15.5 | -0.858 | 0.11124 | 0.019 | -7.713
-15 | -0.829 | 0.10817 | 0.018 | -7.665
-14.5 | -0.8 | 0.10579 | 0.016 | -7.56
-14 | -0.773 | 0.09967 | 0.016 | -7.752
-13.5 | -0.746 | 0.09708 | 0.015 | -7.679
-13 | -0.719 | 0.09562 | 0.015 | -7.518
-12.5 | -0.691 | 0.08966 | 0.014 | -7.713
-12 | -0.66 | 0.09516 | 0.012 | -6.939
-11.5 | -0.638 | 0.07509 | 0.013 | -8.492
-11 | -0.613 | 0.06716 | 0.014 | -9.134
-10.5 | -0.667 | 0.02383 | 0.02 | -27.973
-10 | -0.664 | 0.01529 | 0.02 | -43.439
-9.5 | -0.525 | 0.06324 | 0.01 | -8.3
-9 | -0.511 | 0.04803 | 0.013 | -10.65
-8.5 | -0.576 | 0.012 | 0.018 | -47.981
-8 | -0.543 | 0.01163 | 0.017 | -46.688
-7.5 | -0.507 | 0.01128 | 0.016 | -44.974
-7 | -0.477 | 0.01002 | 0.015 | -47.622
-6.5 | -0.443 | 0.00953 | 0.014 | -46.513
-6 | -0.666 | 0.009 | 0.013 | -73.96
-5.5 | -0.67 | 0.0085 | 0.012 | -78.852
-5 | -0.639 | 0.00804 | 0.011 | -79.448
-4.5 | -0.592 | 0.00787 | 0.01 | -75.179
-4 | -0.536 | 0.00755 | 0.008 | -70.986
-3.5 | -0.474 | 0.00741 | 0.007 | -64.025
-3 | -0.41 | 0.00673 | 0.006 | -60.832
-2.5 | -0.343 | 0.00525 | 0.005 | -65.324
-2 | -0.275 | 0.0048 | 0.004 | -57.377
-1.5 | -0.207 | 0.00425 | 0.003 | -48.648
-1 | -0.138 | 0.00417 | 0.002 | -33.123
-0.5 | -0.069 | 0.00412 | 0.001 | -16.767
0 | 0 | 0.00412 | 0 | 0
0.5 | 0.07 | 0.00408 | -0.001 | 17.066
1 | 0.139 | 0.00413 | -0.002 | 33.717
1.5 | 0.208 | 0.00421 | -0.003 | 49.53
2 | 0.277 | 0.00475 | -0.004 | 58.41
2.5 | 0.346 | 0.0052 | -0.005 | 66.486
3 | 0.413 | 0.00669 | -0.006 | 61.788
3.5 | 0.478 | 0.00706 | -0.007 | 67.794
4 | 0.54 | 0.00773 | -0.008 | 69.908
4.5 | 0.597 | 0.0077 | -0.01 | 77.583
5 | 0.645 | 0.00818 | -0.011 | 78.876
5.5 | 0.677 | 0.00862 | -0.012 | 78.508
6 | 0.672 | 0.00918 | -0.013 | 73.227
6.5 | 0.448 | 0.00968 | -0.014 | 46.255
7 | 0.482 | 0.01015 | -0.015 | 47.496
7.5 | 0.416 | 0.0474 | -0.008 | 8.785
8 | 0.544 | 0.01171 | -0.017 | 46.426
8.5 | 0.575 | 0.01263 | -0.018 | 45.492
9 | 0.511 | 0.04803 | -0.013 | 10.65
9.5 | 0.525 | 0.06324 | -0.009 | 8.3
10 | 0.667 | 0.01479 | -0.02 | 45.062
10.5 | 0.687 | 0.01808 | -0.021 | 37.978
11 | 0.617 | 0.06473 | -0.014 | 9.524
11.5 | 0.638 | 0.07499 | -0.013 | 8.504
12 | 0.665 | 0.0812 | -0.014 | 8.184
12.5 | 0.691 | 0.09035 | -0.014 | 7.652
13 | 0.719 | 0.09612 | -0.015 | 7.479
13.5 | 0.746 | 0.09798 | -0.015 | 7.609
14 | 0.773 | 0.10024 | -0.016 | 7.707
14.5 | 0.8 | 0.10668 | -0.016 | 7.498
15 | 0.829 | 0.10884 | -0.018 | 7.617
15.5 | 0.858 | 0.11222 | -0.019 | 7.646
16 | 0.887 | 0.11634 | -0.02 | 7.623
16.5 | 0.916 | 0.11913 | -0.021 | 7.692
17 | 0.944 | 0.12582 | -0.021 | 7.502
17.5 | 0.969 | 0.13504 | -0.022 | 7.178
18 | 0.991 | 0.13582 | -0.021 | 7.297
18.5 | 1.018 | 0.13858 | -0.022 | 7.344
19 | 1.047 | 0.14276 | -0.023 | 7.332
19.5 | 1.076 | 0.14621 | -0.024 | 7.361
20 | 1.109 | 0.14639 | -0.026 | 7.577

## 104. Re 8M Mach 0.50 (2)
BIGFOIL.COM POLAR EXPORT
GA 40-012
GA 40-012 |  |  |  | Cl Max: | 0.8944 | at alpha= | 20 | deg
XFOIL ncrit=9 |  |  |  | L/D Max: | 91.0487 | at alpha= | 5.5 | deg
Re: | 8000000 |  |  | Cd Min: | 0.27256 | at alpha= | 20 | deg
Mach: | 0.5 |  |  | Cl=0 at alpha= | 0 | deg
|  |  |  | @ Cl=0.1, Cd= | 0.0036369
|  |  |  | @ Cl=0.4, Cd= | 0.0062943
|  |  |  | @ Cl=0.6, Cd= | 0.0071307
alpha (deg) | Cl | Cd | Cm | Cl/Cd
-20 | -0.894 | 0.27171 | 0.0863 | -3.2903
-19.5 | -0.8732 | 0.26299 | 0.0809 | -3.3203
-19 | -0.8532 | 0.25345 | 0.0754 | -3.3663
-18.5 | -0.8322 | 0.2447 | 0.0702 | -3.4009
-17.5 | -0.7937 | 0.22596 | 0.0592 | -3.5126
-17 | -0.7735 | 0.21733 | 0.0541 | -3.5591
-16.5 | -0.7543 | 0.2083 | 0.0488 | -3.6212
-16 | -0.7349 | 0.19957 | 0.0437 | -3.6824
-15.5 | -0.7192 | 0.18943 | 0.0381 | -3.7967
-15 | -0.7029 | 0.17979 | 0.0328 | -3.9096
-14.5 | -0.6901 | 0.16935 | 0.0271 | -4.075
-14 | -0.6775 | 0.15938 | 0.0216 | -4.2508
-13.5 | -0.6726 | 0.14754 | 0.0151 | -4.5588
-13 | -0.6607 | 0.13818 | 0.0098 | -4.7814
-11.5 | -0.6718 | 0.10274 | -0.0096 | -6.5388
-11 | -0.6767 | 0.08834 | -0.0215 | -7.6602
-10.5 | -0.6934 | 0.07304 | -0.032 | -9.4934
-10 | -0.7225 | 0.05921 | -0.0421 | -12.2023
-9.5 | -0.7567 | 0.04875 | -0.0474 | -15.5221
-9 | -0.7923 | 0.04045 | -0.0481 | -19.5871
-8.5 | -0.8316 | 0.0335 | -0.044 | -24.8239
-8 | -0.87 | 0.02805 | -0.0341 | -31.016
-7.5 | -0.8869 | 0.02117 | -0.0252 | -41.8942
-7 | -0.8736 | 0.0147 | -0.0179 | -59.4286
-6.5 | -0.8459 | 0.01038 | -0.0104 | -81.4933
-6 | -0.7934 | 0.00877 | -0.0057 | -90.4675
-5.5 | -0.729 | 0.00801 | -0.0031 | -91.0112
-5 | -0.6623 | 0.00748 | -0.0013 | -88.5428
-4.5 | -0.5943 | 0.0071 | -0.0003 | -83.7042
-4 | -0.5263 | 0.00678 | 0.0004 | -77.6254
-3.5 | -0.4584 | 0.00651 | 0.0007 | -70.4147
-3 | -0.3906 | 0.00626 | 0.0008 | -62.3962
-2 | -0.2598 | 0.00536 | 0.001 | -48.4701
-1.5 | -0.1963 | 0.00472 | 0.0011 | -41.589
-1 | -0.135 | 0.00379 | 0.0012 | -35.6201
-0.5 | -0.0685 | 0.0035 | 0.0007 | -19.5714
0 | 0 | 0.00348 | 0 | 0
0.5 | 0.0686 | 0.0035 | -0.0007 | 19.6
1 | 0.1351 | 0.00379 | -0.0012 | 35.6464
1.5 | 0.1964 | 0.00472 | -0.0011 | 41.6102
2 | 0.2598 | 0.00537 | -0.0011 | 48.3799
3 | 0.3907 | 0.00626 | -0.0009 | 62.4121
3.5 | 0.4585 | 0.00651 | -0.0008 | 70.4301
4 | 0.5265 | 0.00678 | -0.0004 | 77.6549
4.5 | 0.5945 | 0.0071 | 0.0002 | 83.7324
5 | 0.6625 | 0.00748 | 0.0013 | 88.5695
5.5 | 0.7293 | 0.00801 | 0.003 | 91.0487
6 | 0.7936 | 0.00877 | 0.0056 | 90.4903
6.5 | 0.8466 | 0.01036 | 0.0103 | 81.7181
7 | 0.8746 | 0.01464 | 0.0177 | 59.7404
7.5 | 0.8872 | 0.0212 | 0.0251 | 41.8491
8 | 0.8714 | 0.02802 | 0.034 | 31.0992
8.5 | 0.8334 | 0.03342 | 0.0438 | 24.9372
9 | 0.7954 | 0.04023 | 0.048 | 19.7713
9.5 | 0.7566 | 0.04884 | 0.0473 | 15.4914
10 | 0.7208 | 0.05955 | 0.0418 | 12.1041
10.5 | 0.6927 | 0.07343 | 0.0316 | 9.4335
11 | 0.6733 | 0.08922 | 0.0208 | 7.5465
11.5 | 0.6699 | 0.10356 | 0.0089 | 6.4687
13.5 | 0.6721 | 0.14803 | -0.0155 | 4.5403
14 | 0.6779 | 0.15961 | -0.0218 | 4.2472
14.5 | 0.6889 | 0.17011 | -0.0276 | 4.0497
15 | 0.7035 | 0.18005 | -0.033 | 3.9072
15.5 | 0.7199 | 0.18956 | -0.0383 | 3.7977
16 | 0.7359 | 0.19968 | -0.0438 | 3.6854
16.5 | 0.7537 | 0.20916 | -0.0491 | 3.6035
17 | 0.7734 | 0.21798 | -0.0543 | 3.548
17.5 | 0.794 | 0.22641 | -0.0594 | 3.5069
18 | 0.8129 | 0.23576 | -0.0649 | 3.448
18.5 | 0.8329 | 0.245 | -0.0703 | 3.3996
19 | 0.8535 | 0.2541 | -0.0756 | 3.3589
19.5 | 0.8738 | 0.26357 | -0.0811 | 3.3152
20 | 0.8944 | 0.27256 | -0.0865 | 3.2815

## 105. Re 10M Mach 0.00 (1)
BIGFOIL.COM POLAR EXPORT
GA 40-012
GA 40-012 |  |  |  | Cl Max: | 0.957 | at alpha= | 11 | deg
JavaFoil+Calcfoil stall+Eppler ext transition |  |  |  | L/D Max: | 99.694 | at alpha= | 9 | deg
Re: | 10000000 |  |  | Cd Min: | 0.00392 | at alpha= | 0 | deg
Mach: | 0 |  |  | Cl=0 at alpha= | 0 | deg
|  |  |  | @ Cl=0.1, Cd= | 0.0039797
|  |  |  | @ Cl=0.4, Cd= | 0.0061422
|  |  |  | @ Cl=0.6, Cd= | 0.0070276
alpha (deg) | Cl | Cd | Cm | Cl/Cd
-16.5 | -0.649 | 0.10756 | 0.018 | -6.038
-16 | -0.672 | 0.09973 | 0.018 | -6.739
-15.5 | -0.701 | 0.08586 | 0.019 | -8.165
-15 | -0.735 | 0.06931 | 0.02 | -10.612
-14.5 | -0.824 | 0.02829 | 0.024 | -29.107
-14 | -0.858 | 0.02184 | 0.023 | -39.305
-13.5 | -0.887 | 0.01793 | 0.023 | -49.483
-13 | -0.91 | 0.01551 | 0.023 | -58.649
-12.5 | -0.928 | 0.01373 | 0.022 | -67.613
-12 | -0.941 | 0.01269 | 0.021 | -74.175
-11.5 | -0.948 | 0.01203 | 0.021 | -78.819
-11 | -0.948 | 0.01099 | 0.02 | -86.276
-10.5 | -0.942 | 0.01119 | 0.019 | -84.209
-10 | -0.932 | 0.01071 | 0.018 | -86.973
-9.5 | -0.916 | 0.01 | 0.017 | -91.613
-9 | -0.896 | 0.00917 | 0.016 | -97.683
-8.5 | -0.871 | 0.00901 | 0.015 | -96.666
-8 | -0.841 | 0.00867 | 0.015 | -96.989
-7.5 | -0.807 | 0.00843 | 0.014 | -95.644
-7 | -0.768 | 0.00805 | 0.013 | -95.354
-6.5 | -0.726 | 0.00777 | 0.012 | -93.331
-6 | -0.68 | 0.00745 | 0.011 | -91.255
-5.5 | -0.631 | 0.00725 | 0.01 | -86.985
-5 | -0.58 | 0.00702 | 0.009 | -82.581
-4.5 | -0.526 | 0.00691 | 0.008 | -76.134
-4 | -0.471 | 0.00636 | 0.007 | -73.969
-3.5 | -0.414 | 0.00618 | 0.006 | -67.016
-3 | -0.356 | 0.00622 | 0.006 | -57.291
-2.5 | -0.298 | 0.005 | 0.005 | -59.512
-2 | -0.239 | 0.00471 | 0.004 | -50.618
-1.5 | -0.179 | 0.00435 | 0.003 | -41.212
-1 | -0.12 | 0.00402 | 0.002 | -29.735
-0.5 | -0.06 | 0.004 | 0.001 | -14.969
0 | 0 | 0.00392 | 0 | 0
0.5 | 0.06 | 0.00396 | -0.001 | 15.22
1 | 0.121 | 0.00399 | -0.002 | 30.233
1.5 | 0.181 | 0.00431 | -0.003 | 41.897
2 | 0.241 | 0.00467 | -0.004 | 51.464
2.5 | 0.3 | 0.00496 | -0.005 | 60.5
3 | 0.359 | 0.00617 | -0.006 | 58.198
3.5 | 0.418 | 0.00613 | -0.006 | 68.086
4 | 0.475 | 0.00631 | -0.007 | 75.17
4.5 | 0.53 | 0.00685 | -0.008 | 77.387
5 | 0.585 | 0.00696 | -0.009 | 83.96
5.5 | 0.636 | 0.00719 | -0.01 | 88.464
6 | 0.686 | 0.00739 | -0.011 | 92.843
6.5 | 0.732 | 0.0077 | -0.012 | 94.998
7 | 0.775 | 0.00798 | -0.013 | 97.092
7.5 | 0.814 | 0.00835 | -0.014 | 97.432
8 | 0.849 | 0.00858 | -0.015 | 98.889
8.5 | 0.879 | 0.00891 | -0.015 | 98.597
9 | 0.904 | 0.00907 | -0.016 | 99.694
9.5 | 0.925 | 0.00989 | -0.017 | 93.547
10 | 0.941 | 0.01059 | -0.018 | 88.831
10.5 | 0.951 | 0.01106 | -0.019 | 86.057
11 | 0.957 | 0.01085 | -0.02 | 88.268
11.5 | 0.948 | 0.01203 | -0.02 | 78.819
12 | 0.941 | 0.01269 | -0.021 | 74.175
12.5 | 0.928 | 0.01373 | -0.022 | 67.613
13 | 0.91 | 0.01551 | -0.022 | 58.649
13.5 | 0.887 | 0.01793 | -0.023 | 49.483
14 | 0.858 | 0.02184 | -0.023 | 39.305
14.5 | 0.824 | 0.02829 | -0.023 | 29.107
15 | 0.735 | 0.06931 | -0.02 | 10.612
15.5 | 0.701 | 0.08586 | -0.019 | 8.165
16 | 0.672 | 0.09973 | -0.018 | 6.739

## 106. Re 10M Mach 0.00 (2)
BIGFOIL.COM POLAR EXPORT
GA 40-012
GA 40-012 |  |  |  | Cl Max: | 1.6712 | at alpha= | 20 | deg
XFOIL ncrit=9 |  |  |  | L/D Max: | 112.697 | at alpha= | 10 | deg
Re: | 10000000 |  |  | Cd Min: | 0.04139 | at alpha= | 20 | deg
Mach: | 0 |  |  | Cl=0 at alpha= | 0 | deg
|  |  |  | @ Cl=0.1, Cd= | 0.0039241
|  |  |  | @ Cl=0.4, Cd= | 0.0059112
|  |  |  | @ Cl=0.6, Cd= | 0.0066295
alpha (deg) | Cl | Cd | Cm | Cl/Cd
-15.5 | -1.5205 | 0.01908 | -0.0186 | -79.6908
-15 | -1.4951 | 0.018 | -0.0153 | -83.0611
-14.5 | -1.4854 | 0.01638 | -0.0089 | -90.6838
-14 | -1.4574 | 0.01527 | -0.0051 | -95.442
-13.5 | -1.4204 | 0.01427 | -0.0029 | -99.5375
-13 | -1.3785 | 0.01341 | -0.0014 | -102.7964
-12.5 | -1.3371 | 0.01266 | 0.0004 | -105.6161
-12 | -1.2927 | 0.01198 | 0.0017 | -107.9048
-11.5 | -1.2464 | 0.01134 | 0.0027 | -109.9118
-11 | -1.1984 | 0.01076 | 0.0035 | -111.3755
-10.5 | -1.1491 | 0.01023 | 0.0041 | -112.3265
-10 | -1.0986 | 0.00975 | 0.0045 | -112.6769
-9.5 | -1.0471 | 0.00934 | 0.0047 | -112.1092
-9 | -0.9946 | 0.00898 | 0.0048 | -110.7572
-8.5 | -0.9417 | 0.00863 | 0.0049 | -109.1194
-8 | -0.8887 | 0.00822 | 0.005 | -108.1144
-7.5 | -0.8352 | 0.00785 | 0.005 | -106.3949
-7 | -0.781 | 0.00751 | 0.0049 | -103.9947
-6.5 | -0.7262 | 0.00723 | 0.0047 | -100.4426
-6 | -0.6711 | 0.00696 | 0.0045 | -96.4224
-5.5 | -0.6156 | 0.0067 | 0.0042 | -91.8806
-5 | -0.5599 | 0.00645 | 0.0039 | -86.8062
-4.5 | -0.5037 | 0.00626 | 0.0035 | -80.4633
-4 | -0.4472 | 0.00607 | 0.0031 | -73.6738
-3.5 | -0.3906 | 0.00588 | 0.0027 | -66.4286
-3 | -0.3339 | 0.0057 | 0.0022 | -58.5789
-2.5 | -0.2779 | 0.00536 | 0.0019 | -51.847
-1.5 | -0.1667 | 0.00458 | 0.0012 | -36.3974
-1 | -0.1117 | 0.00407 | 0.0008 | -27.4447
-0.5 | -0.0576 | 0.00343 | 0.0006 | -16.793
0 | 0 | 0.00338 | 0 | 0
0.5 | 0.0576 | 0.00344 | -0.0006 | 16.7442
1 | 0.1119 | 0.00406 | -0.0008 | 27.5616
1.5 | 0.1668 | 0.00458 | -0.0012 | 36.4192
2.5 | 0.278 | 0.00536 | -0.0019 | 51.8657
3 | 0.334 | 0.0057 | -0.0022 | 58.5965
3.5 | 0.3907 | 0.00588 | -0.0027 | 66.4456
4 | 0.4473 | 0.00607 | -0.0031 | 73.6903
4.5 | 0.5038 | 0.00626 | -0.0035 | 80.4792
5 | 0.56 | 0.00645 | -0.0039 | 86.8217
5.5 | 0.6157 | 0.0067 | -0.0042 | 91.8955
6 | 0.6712 | 0.00696 | -0.0045 | 96.4368
6.5 | 0.7263 | 0.00723 | -0.0047 | 100.4564
7 | 0.7811 | 0.00751 | -0.0049 | 104.008
7.5 | 0.8353 | 0.00784 | -0.005 | 106.5434
8 | 0.8888 | 0.00822 | -0.005 | 108.1265
8.5 | 0.9417 | 0.00864 | -0.0049 | 108.9931
9 | 0.9948 | 0.00897 | -0.0049 | 110.903
9.5 | 1.0472 | 0.00934 | -0.0048 | 112.1199
10 | 1.0988 | 0.00975 | -0.0045 | 112.6974
10.5 | 1.1493 | 0.01023 | -0.0041 | 112.346
11 | 1.1986 | 0.01077 | -0.0035 | 111.2906
11.5 | 1.2468 | 0.01134 | -0.0028 | 109.9471
12 | 1.2925 | 0.01203 | -0.0017 | 107.4397
12.5 | 1.3372 | 0.0127 | -0.0004 | 105.2913
13 | 1.3786 | 0.01344 | 0.0014 | 102.5744
13.5 | 1.4209 | 0.0143 | 0.0028 | 99.3636
14 | 1.4571 | 0.01537 | 0.0051 | 94.8016
14.5 | 1.4829 | 0.01659 | 0.0093 | 89.3852
15 | 1.5026 | 0.01766 | 0.0142 | 85.0849
15.5 | 1.521 | 0.01914 | 0.0184 | 79.4671
16 | 1.5445 | 0.02049 | 0.0215 | 75.3782
16.5 | 1.5748 | 0.02152 | 0.0235 | 73.1784
17 | 1.5785 | 0.02453 | 0.0273 | 64.3498
17.5 | 1.6118 | 0.02555 | 0.0284 | 63.0841
18 | 1.6196 | 0.02867 | 0.0307 | 56.4911
18.5 | 1.6491 | 0.03016 | 0.0315 | 54.6784
19 | 1.6454 | 0.03467 | 0.033 | 47.4589
19.5 | 1.6629 | 0.0375 | 0.0334 | 44.344
20 | 1.6712 | 0.04139 | 0.0335 | 40.3769

## 107. Re 10M Mach 0.10 (1)
BIGFOIL.COM POLAR EXPORT
GA 40-012
GA 40-012 |  |  |  | Cl Max: | 0.943 | at alpha= | 11 | deg
JavaFoil+Calcfoil stall+Eppler ext transition |  |  |  | L/D Max: | 101.694 | at alpha= | 8.5 | deg
Re: | 10000000 |  |  | Cd Min: | 0.00392 | at alpha= | 0.5 | deg
Mach: | 0.1 |  |  | Cl=0 at alpha= | 0 | deg
|  |  |  | @ Cl=0.1, Cd= | 0.003972
|  |  |  | @ Cl=0.4, Cd= | 0.0061836
|  |  |  | @ Cl=0.6, Cd= | 0.00706
alpha (deg) | Cl | Cd | Cm | Cl/Cd
-16 | -0.622 | 0.10461 | 0.017 | -5.944
-15.5 | -0.649 | 0.09518 | 0.017 | -6.815
-15 | -0.675 | 0.08656 | 0.018 | -7.8
-14.5 | -0.732 | 0.05535 | 0.021 | -13.22
-14 | -0.805 | 0.02719 | 0.023 | -29.61
-13.5 | -0.847 | 0.01977 | 0.023 | -42.813
-13 | -0.877 | 0.01613 | 0.023 | -54.379
-12.5 | -0.899 | 0.01443 | 0.022 | -62.314
-12 | -0.918 | 0.01288 | 0.021 | -71.254
-11.5 | -0.928 | 0.01226 | 0.021 | -75.721
-11 | -0.934 | 0.01112 | 0.02 | -83.938
-10.5 | -0.931 | 0.01133 | 0.019 | -82.196
-10 | -0.924 | 0.01084 | 0.018 | -85.21
-9.5 | -0.911 | 0.00957 | 0.017 | -95.195
-9 | -0.893 | 0.00914 | 0.016 | -97.683
-8.5 | -0.869 | 0.00872 | 0.016 | -99.688
-8 | -0.841 | 0.00875 | 0.015 | -96.032
-7.5 | -0.807 | 0.0084 | 0.014 | -96.092
-7 | -0.769 | 0.00813 | 0.013 | -94.696
-6.5 | -0.728 | 0.00775 | 0.012 | -93.915
-6 | -0.682 | 0.00752 | 0.011 | -90.707
-5.5 | -0.633 | 0.0073 | 0.01 | -86.734
-5 | -0.582 | 0.00706 | 0.009 | -82.439
-4.5 | -0.528 | 0.00679 | 0.008 | -77.812
-4 | -0.473 | 0.00642 | 0.007 | -73.697
-3.5 | -0.416 | 0.00621 | 0.006 | -66.967
-3 | -0.358 | 0.00625 | 0.006 | -57.249
-2.5 | -0.299 | 0.00503 | 0.005 | -59.51
-2 | -0.24 | 0.00467 | 0.004 | -51.391
-1.5 | -0.18 | 0.0043 | 0.003 | -41.84
-1 | -0.12 | 0.00403 | 0.002 | -29.805
-0.5 | -0.06 | 0.00395 | 0.001 | -15.2
0 | 0 | 0.00393 | 0 | 0
0.5 | 0.061 | 0.00392 | -0.001 | 15.458
1 | 0.121 | 0.004 | -0.002 | 30.31
1.5 | 0.181 | 0.00427 | -0.003 | 42.544
2 | 0.242 | 0.00463 | -0.004 | 52.254
2.5 | 0.302 | 0.00499 | -0.005 | 60.508
3 | 0.361 | 0.00621 | -0.006 | 58.163
3.5 | 0.42 | 0.00617 | -0.006 | 68.046
4 | 0.477 | 0.00637 | -0.007 | 74.902
4.5 | 0.533 | 0.00674 | -0.008 | 79.104
5 | 0.587 | 0.007 | -0.009 | 83.827
5.5 | 0.639 | 0.00724 | -0.01 | 88.221
6 | 0.688 | 0.00745 | -0.011 | 92.295
6.5 | 0.734 | 0.00768 | -0.012 | 95.596
7 | 0.776 | 0.00805 | -0.013 | 96.433
7.5 | 0.814 | 0.00832 | -0.014 | 97.893
8 | 0.848 | 0.00866 | -0.015 | 97.924
8.5 | 0.877 | 0.00862 | -0.016 | 101.694
9 | 0.901 | 0.00904 | -0.016 | 99.699
9.5 | 0.919 | 0.00946 | -0.017 | 97.212
10 | 0.932 | 0.01071 | -0.018 | 87.038
10.5 | 0.94 | 0.01119 | -0.019 | 84.006
11 | 0.943 | 0.01098 | -0.02 | 85.882
11.5 | 0.928 | 0.01226 | -0.02 | 75.721
12 | 0.918 | 0.01288 | -0.021 | 71.254
12.5 | 0.899 | 0.01443 | -0.022 | 62.314
13 | 0.877 | 0.01613 | -0.022 | 54.379
13.5 | 0.847 | 0.01977 | -0.023 | 42.813
14 | 0.805 | 0.02719 | -0.023 | 29.61
14.5 | 0.732 | 0.05535 | -0.021 | 13.22
15 | 0.675 | 0.08656 | -0.018 | 7.8
15.5 | 0.649 | 0.09518 | -0.017 | 6.815
16 | 0.622 | 0.10461 | -0.017 | 5.944

## 108. Re 10M Mach 0.10 (2)
BIGFOIL.COM POLAR EXPORT
GA 40-012
GA 40-012 |  |  |  | Cl Max: | 1.6351 | at alpha= | 20 | deg
XFOIL ncrit=9 |  |  |  | L/D Max: | 111.768 | at alpha= | 10 | deg
Re: | 10000000 |  |  | Cd Min: | 0.05025 | at alpha= | -20 | deg
Mach: | 0.1 |  |  | Cl=0 at alpha= | 0 | deg
|  |  |  | @ Cl=0.1, Cd= | 0.0039101
|  |  |  | @ Cl=0.4, Cd= | 0.0059137
|  |  |  | @ Cl=0.6, Cd= | 0.0066396
alpha (deg) | Cl | Cd | Cm | Cl/Cd
-20 | -1.6159 | 0.05025 | -0.0356 | -32.1572
-19.5 | -1.6321 | 0.04304 | -0.0368 | -37.9205
-19 | -1.5925 | 0.04198 | -0.0368 | -37.9347
-18.5 | -1.6171 | 0.03491 | -0.0362 | -46.322
-18 | -1.6126 | 0.031 | -0.0349 | -52.0194
-17.5 | -1.5933 | 0.02855 | -0.0335 | -55.8074
-17 | -1.5856 | 0.02538 | -0.031 | -62.4744
-16.5 | -1.5583 | 0.02384 | -0.0291 | -65.3649
-16 | -1.5476 | 0.0213 | -0.0255 | -72.6573
-15.5 | -1.5162 | 0.02029 | -0.0232 | -74.7265
-15 | -1.491 | 0.01901 | -0.02 | -78.4324
-14.5 | -1.4717 | 0.01759 | -0.0155 | -83.6669
-14 | -1.4557 | 0.01629 | -0.0095 | -89.3616
-13.5 | -1.4245 | 0.015 | -0.0061 | -94.9667
-13 | -1.3848 | 0.01392 | -0.0041 | -99.4828
-12.5 | -1.3447 | 0.01307 | -0.0018 | -102.8845
-12 | -1.3007 | 0.01231 | -0.0002 | -105.6621
-11.5 | -1.2546 | 0.01161 | 0.0012 | -108.062
-11 | -1.2064 | 0.01098 | 0.0021 | -109.8725
-10.5 | -1.1569 | 0.01041 | 0.0029 | -111.1335
-10 | -1.1063 | 0.00989 | 0.0035 | -111.8605
-9.5 | -1.0544 | 0.00945 | 0.004 | -111.5767
-9 | -1.0015 | 0.00906 | 0.0042 | -110.5408
-8 | -0.8946 | 0.0083 | 0.0045 | -107.7831
-7.5 | -0.8407 | 0.00791 | 0.0046 | -106.2832
-7 | -0.7861 | 0.00756 | 0.0046 | -103.9815
-6.5 | -0.7308 | 0.00727 | 0.0045 | -100.5227
-6 | -0.6753 | 0.007 | 0.0043 | -96.4714
-5.5 | -0.6195 | 0.00673 | 0.0041 | -92.0505
-5 | -0.5633 | 0.00647 | 0.0038 | -87.0634
-4.5 | -0.5067 | 0.00628 | 0.0035 | -80.6847
-4 | -0.4498 | 0.00608 | 0.0031 | -73.9803
-3.5 | -0.3928 | 0.00589 | 0.0026 | -66.6893
-2.5 | -0.2795 | 0.00537 | 0.0018 | -52.0484
-2 | -0.2237 | 0.00495 | 0.0015 | -45.1919
-1.5 | -0.1676 | 0.00458 | 0.0012 | -36.5939
-1 | -0.1124 | 0.00407 | 0.0008 | -27.6167
-0.5 | -0.058 | 0.00343 | 0.0006 | -16.9096
0 | 0 | 0.00338 | 0 | 0
0.5 | 0.058 | 0.00344 | -0.0006 | 16.8605
1 | 0.1125 | 0.00405 | -0.0009 | 27.7778
1.5 | 0.1677 | 0.00458 | -0.0012 | 36.6157
2 | 0.2237 | 0.00496 | -0.0015 | 45.1008
2.5 | 0.2795 | 0.00537 | -0.0019 | 52.0484
3.5 | 0.3929 | 0.00589 | -0.0026 | 66.7063
4 | 0.4499 | 0.00608 | -0.0031 | 73.9967
4.5 | 0.5067 | 0.00627 | -0.0035 | 80.8134
5 | 0.5634 | 0.00647 | -0.0038 | 87.0788
5.5 | 0.6195 | 0.00673 | -0.0041 | 92.0505
6 | 0.6754 | 0.007 | -0.0043 | 96.4857
6.5 | 0.7309 | 0.00727 | -0.0045 | 100.5365
7 | 0.7862 | 0.00756 | -0.0046 | 103.9947
7.5 | 0.8408 | 0.0079 | -0.0047 | 106.4304
8 | 0.8947 | 0.0083 | -0.0046 | 107.7952
9 | 1.0018 | 0.00905 | -0.0043 | 110.6961
9.5 | 1.0546 | 0.00945 | -0.004 | 111.5979
10 | 1.1065 | 0.0099 | -0.0036 | 111.7677
10.5 | 1.1572 | 0.01042 | -0.003 | 111.0557
11 | 1.2066 | 0.011 | -0.0022 | 109.6909
11.5 | 1.255 | 0.01161 | -0.0012 | 108.0965
12 | 1.3006 | 0.01237 | 0.0002 | 105.1415
12.5 | 1.3447 | 0.01312 | 0.0018 | 102.4924
13 | 1.385 | 0.01394 | 0.0041 | 99.3544
13.5 | 1.4251 | 0.01503 | 0.006 | 94.817
14 | 1.4533 | 0.01651 | 0.0098 | 88.0254
14.5 | 1.4652 | 0.01802 | 0.0163 | 81.3097
15 | 1.5002 | 0.01856 | 0.0189 | 80.8297
15.5 | 1.5167 | 0.02036 | 0.0231 | 74.4941
16 | 1.5396 | 0.02195 | 0.0261 | 70.1412
16.5 | 1.57 | 0.02313 | 0.0281 | 67.8772
17 | 1.5671 | 0.02691 | 0.0319 | 58.2349
17.5 | 1.6027 | 0.02796 | 0.0328 | 57.3212
18 | 1.6049 | 0.03184 | 0.0348 | 50.4052
18.5 | 1.6333 | 0.03369 | 0.0355 | 48.4803
19 | 1.6213 | 0.03939 | 0.0364 | 41.1602
19.5 | 1.634 | 0.04312 | 0.0364 | 37.8942
20 | 1.6351 | 0.04837 | 0.0356 | 33.804

## 109. Re 10M Mach 0.25 (1)
BIGFOIL.COM POLAR EXPORT
GA 40-012
GA 40-012 |  |  |  | Cl Max: | 0.867 | at alpha= | 9.5 | deg
JavaFoil+Calcfoil stall+Eppler ext transition |  |  |  | L/D Max: | 94.169 | at alpha= | 7.5 | deg
Re: | 10000000 |  |  | Cd Min: | 0.0039 | at alpha= | 0 | deg
Mach: | 0.25 |  |  | Cl=0 at alpha= | 0 | deg
|  |  |  | @ Cl=0.1, Cd= | 0.0039584
|  |  |  | @ Cl=0.4, Cd= | 0.09389
|  |  |  | @ Cl=0.6, Cd= | 0.09389
alpha (deg) | Cl | Cd | Cm | Cl/Cd
-14.5 | -0.349 | 0.09036 | 0.016 | -3.865
-14 | -0.408 | 0.08847 | 0.015 | -4.613
-13.5 | -0.464 | 0.08355 | 0.015 | -5.55
-13 | -0.516 | 0.07779 | 0.015 | -6.631
-12.5 | -0.654 | 0.01925 | 0.022 | -33.967
-12 | -0.715 | 0.01536 | 0.022 | -46.551
-11.5 | -0.763 | 0.0139 | 0.021 | -54.913
-11 | -0.655 | 0.06979 | 0.009 | -9.383
-10.5 | -0.831 | 0.01216 | 0.019 | -68.353
-10 | -0.85 | 0.01089 | 0.019 | -78.056
-9.5 | -0.858 | 0.01008 | 0.018 | -85.143
-9 | -0.858 | 0.01011 | 0.017 | -84.802
-8.5 | -0.848 | 0.00922 | 0.016 | -92.034
-8 | -0.831 | 0.00913 | 0.015 | -90.994
-7.5 | -0.806 | 0.00872 | 0.014 | -92.415
-7 | -0.774 | 0.00842 | 0.013 | -91.9
-6.5 | -0.737 | 0.008 | 0.012 | -92.035
-6 | -0.693 | 0.0078 | 0.011 | -88.956
-5.5 | -0.646 | 0.00748 | 0.01 | -86.372
-5 | -0.595 | 0.00712 | 0.009 | -83.578
-4.5 | -0.541 | 0.00687 | 0.009 | -78.773
-4 | -0.485 | 0.0066 | 0.008 | -73.517
-3.5 | -0.427 | 0.00632 | 0.007 | -67.621
-3 | -0.368 | 0.00609 | 0.006 | -60.351
-2.5 | -0.307 | 0.00509 | 0.005 | -60.375
-2 | -0.246 | 0.00473 | 0.004 | -52.124
-1.5 | -0.185 | 0.00432 | 0.003 | -42.843
-1 | -0.124 | 0.00401 | 0.002 | -30.804
-0.5 | -0.062 | 0.00397 | 0.001 | -15.538
0 | 0 | 0.0039 | 0 | 0
0.5 | 0.062 | 0.00394 | -0.001 | 15.81
1 | 0.124 | 0.00397 | -0.002 | 31.348
1.5 | 0.186 | 0.00428 | -0.003 | 43.589
2 | 0.248 | 0.00468 | -0.004 | 53.031
2.5 | 0.31 | 0.00505 | -0.005 | 61.416
3 | 0.371 | 0.00604 | -0.006 | 61.339
3.5 | 0.431 | 0.00627 | -0.007 | 68.739
4 | 0.489 | 0.00655 | -0.008 | 74.743
4.5 | 0.546 | 0.00706 | -0.009 | 77.38
5 | 0.6 | 0.00706 | -0.009 | 85.011
5.5 | 0.652 | 0.00742 | -0.01 | 87.884
6 | 0.7 | 0.00773 | -0.011 | 90.571
6.5 | 0.743 | 0.00793 | -0.012 | 93.709
7 | 0.781 | 0.00835 | -0.013 | 93.609
7.5 | 0.813 | 0.00864 | -0.014 | 94.169
8 | 0.839 | 0.00904 | -0.015 | 92.803
8.5 | 0.856 | 0.00912 | -0.016 | 93.908
9 | 0.866 | 0.01 | -0.017 | 86.565
9.5 | 0.867 | 0.00996 | -0.018 | 86.969
10 | 0.858 | 0.01076 | -0.019 | 79.743
10.5 | 0.831 | 0.01216 | -0.019 | 68.353
11 | 0.655 | 0.06979 | -0.009 | 9.383
11.5 | 0.763 | 0.0139 | -0.021 | 54.913
12 | 0.715 | 0.01536 | -0.021 | 46.551
12.5 | 0.654 | 0.01925 | -0.022 | 33.967
13 | 0.516 | 0.07779 | -0.015 | 6.631
13.5 | 0.464 | 0.08355 | -0.015 | 5.55
14 | 0.408 | 0.08847 | -0.015 | 4.613
14.5 | 0.348 | 0.09389 | -0.015 | 3.704

## 110. Re 10M Mach 0.25 (2)
BIGFOIL.COM POLAR EXPORT
GA 40-012
GA 40-012 |  |  |  | Cl Max: | 1.3706 | at alpha= | 14 | deg
XFOIL ncrit=9 |  |  |  | L/D Max: | 107.578 | at alpha= | 9 | deg
Re: | 10000000 |  |  | Cd Min: | 0.22201 | at alpha= | 19 | deg
Mach: | 0.25 |  |  | Cl=0 at alpha= | -99 | deg
|  |  |  | @ Cl=0.1, Cd= | 0.0038495
|  |  |  | @ Cl=0.4, Cd= | 0.0059429
|  |  |  | @ Cl=0.6, Cd= | 0.0066803
alpha (deg) | Cl | Cd | Cm | Cl/Cd
0 | 0 | 0.00338 | 0 | 0
0.5 | 0.0599 | 0.00343 | -0.0006 | 17.4636
1.5 | 0.1727 | 0.00461 | -0.0011 | 37.462
2 | 0.2304 | 0.00502 | -0.0015 | 45.8964
2.5 | 0.2879 | 0.00546 | -0.0018 | 52.7289
3 | 0.3463 | 0.00577 | -0.0021 | 60.0173
3.5 | 0.4053 | 0.00596 | -0.0024 | 68.0034
4.5 | 0.5233 | 0.00637 | -0.003 | 82.1507
5 | 0.5821 | 0.00659 | -0.0032 | 88.3308
6.5 | 0.7566 | 0.00747 | -0.0031 | 101.2851
7 | 0.8141 | 0.00784 | -0.0028 | 103.8393
7.5 | 0.8709 | 0.00827 | -0.0023 | 105.3083
8 | 0.9272 | 0.00873 | -0.0017 | 106.2085
8.5 | 0.9837 | 0.00915 | -0.001 | 107.5082
9 | 1.0392 | 0.00966 | -0.0001 | 107.5776
9.5 | 1.0933 | 0.01028 | 0.0012 | 106.3521
10 | 1.1459 | 0.01099 | 0.0028 | 104.2675
10.5 | 1.197 | 0.0118 | 0.0047 | 101.4407
11 | 1.2453 | 0.01279 | 0.007 | 97.3651
11.5 | 1.2904 | 0.01391 | 0.0099 | 92.7678
12 | 1.3284 | 0.01542 | 0.0138 | 86.1479
12.5 | 1.3516 | 0.01738 | 0.0196 | 77.7675
13 | 1.3669 | 0.01923 | 0.0263 | 71.0816
13.5 | 1.36 | 0.02284 | 0.0336 | 59.5447
14 | 1.3706 | 0.02568 | 0.0381 | 53.3723
14.5 | 1.3326 | 0.03266 | 0.0428 | 40.8022
15 | 1.3412 | 0.03658 | 0.0444 | 36.6648
15.5 | 1.2898 | 0.04682 | 0.0433 | 27.5481
16 | 1.2564 | 0.05694 | 0.0396 | 22.0653
16.5 | 1.234 | 0.06729 | 0.0343 | 18.3385
17 | 1.1211 | 0.09698 | 0.0136 | 11.5601
17.5 | 1.0773 | 0.11589 | 0.0027 | 9.2959
18.5 | 0.7821 | 0.21667 | -0.0542 | 3.6096
19 | 0.8017 | 0.22201 | -0.0582 | 3.6111

## 111. Re 10M Mach 0.50 (1)
BIGFOIL.COM POLAR EXPORT
GA 40-012
GA 40-012 |  |  |  | Cl Max: | 1.114 | at alpha= | 20 | deg
JavaFoil+Calcfoil stall+Eppler ext transition |  |  |  | L/D Max: | 81.593 | at alpha= | 5.5 | deg
Re: | 10000000 |  |  | Cd Min: | 0.00398 | at alpha= | 0 | deg
Mach: | 0.5 |  |  | Cl=0 at alpha= | 0 | deg
|  |  |  | @ Cl=0.1, Cd= | 0.0040843
|  |  |  | @ Cl=0.4, Cd= | 0.006581
|  |  |  | @ Cl=0.6, Cd= | 0.0075169
alpha (deg) | Cl | Cd | Cm | Cl/Cd
-20 | -1.116 | 0.13667 | 0.027 | -8.168
-19.5 | -1.084 | 0.13643 | 0.026 | -7.948
-19 | -1.049 | 0.1387 | 0.024 | -7.563
-18.5 | -1.019 | 0.13613 | 0.022 | -7.486
-18 | -0.991 | 0.13288 | 0.022 | -7.46
-17.5 | -0.97 | 0.13154 | 0.022 | -7.376
-17 | -0.945 | 0.1231 | 0.022 | -7.678
-16.5 | -0.918 | 0.11642 | 0.021 | -7.883
-16 | -0.889 | 0.11212 | 0.02 | -7.928
-15.5 | -0.859 | 0.10902 | 0.019 | -7.884
-15 | -0.83 | 0.10508 | 0.018 | -7.902
-14.5 | -0.801 | 0.10267 | 0.017 | -7.802
-14 | -0.773 | 0.098 | 0.016 | -7.886
-13.5 | -0.746 | 0.09521 | 0.015 | -7.832
-13 | -0.719 | 0.09367 | 0.015 | -7.676
-12.5 | -0.692 | 0.08785 | 0.014 | -7.875
-12 | -0.66 | 0.09181 | 0.012 | -7.193
-11.5 | -0.64 | 0.07208 | 0.014 | -8.884
-11 | -0.623 | 0.06028 | 0.015 | -10.338
-10.5 | -0.691 | 0.01689 | 0.021 | -40.916
-10 | -0.668 | 0.01426 | 0.02 | -46.843
-9.5 | -0.525 | 0.06211 | 0.01 | -8.452
-9 | -0.601 | 0.01381 | 0.018 | -43.49
-8.5 | -0.577 | 0.01151 | 0.018 | -50.143
-8 | -0.545 | 0.01116 | 0.017 | -48.818
-7.5 | -0.511 | 0.01116 | 0.016 | -45.733
-7 | -0.477 | 0.01008 | 0.015 | -47.366
-6.5 | -0.443 | 0.00945 | 0.014 | -46.938
-6 | -0.666 | 0.00863 | 0.013 | -77.183
-5.5 | -0.67 | 0.00817 | 0.012 | -82.051
-5 | -0.639 | 0.00803 | 0.011 | -79.561
-4.5 | -0.592 | 0.00763 | 0.01 | -77.518
-4 | -0.536 | 0.00733 | 0.008 | -73.126
-3.5 | -0.474 | 0.00718 | 0.007 | -66.092
-3 | -0.41 | 0.00655 | 0.006 | -62.566
-2.5 | -0.343 | 0.00622 | 0.005 | -55.141
-2 | -0.275 | 0.005 | 0.004 | -55.044
-1.5 | -0.207 | 0.00447 | 0.003 | -46.202
-1 | -0.138 | 0.00413 | 0.002 | -33.417
-0.5 | -0.069 | 0.00412 | 0.001 | -16.775
0 | 0 | 0.00398 | 0 | 0
0.5 | 0.07 | 0.00408 | -0.001 | 17.073
1 | 0.139 | 0.00409 | -0.002 | 34.016
1.5 | 0.208 | 0.00443 | -0.003 | 47.021
2 | 0.277 | 0.00495 | -0.004 | 56.012
2.5 | 0.346 | 0.00617 | -0.005 | 56.051
3 | 0.413 | 0.00668 | -0.006 | 61.906
3.5 | 0.478 | 0.00684 | -0.007 | 69.965
4 | 0.54 | 0.0074 | -0.008 | 73.019
4.5 | 0.597 | 0.00749 | -0.01 | 79.774
5 | 0.645 | 0.00792 | -0.011 | 81.409
5.5 | 0.677 | 0.00829 | -0.012 | 81.593
6 | 0.672 | 0.00881 | -0.013 | 76.252
6.5 | 0.448 | 0.00929 | -0.014 | 48.205
7 | 0.482 | 0.00999 | -0.015 | 48.244
7.5 | 0.418 | 0.04641 | -0.009 | 9.002
8 | 0.55 | 0.01139 | -0.017 | 48.324
8.5 | 0.576 | 0.01212 | -0.018 | 47.526
9 | 0.601 | 0.01381 | -0.018 | 43.49
9.5 | 0.525 | 0.06211 | -0.009 | 8.452
10 | 0.669 | 0.01426 | -0.02 | 46.949
10.5 | 0.695 | 0.01601 | -0.021 | 43.423
11 | 0.694 | 0.0261 | -0.021 | 26.6
11.5 | 0.64 | 0.072 | -0.014 | 8.894
12 | 0.666 | 0.07915 | -0.014 | 8.412
12.5 | 0.692 | 0.08686 | -0.014 | 7.965
13 | 0.719 | 0.09426 | -0.015 | 7.628
13.5 | 0.746 | 0.09578 | -0.015 | 7.785
14 | 0.773 | 0.09862 | -0.016 | 7.836
14.5 | 0.801 | 0.10268 | -0.017 | 7.8
15 | 0.83 | 0.10584 | -0.018 | 7.845
15.5 | 0.859 | 0.10938 | -0.019 | 7.856
16 | 0.889 | 0.11248 | -0.02 | 7.903
16.5 | 0.918 | 0.11691 | -0.021 | 7.849
17 | 0.945 | 0.12314 | -0.022 | 7.674
17.5 | 0.97 | 0.13142 | -0.022 | 7.382
18 | 0.991 | 0.13051 | -0.021 | 7.595
18.5 | 1.019 | 0.13643 | -0.022 | 7.469
19 | 1.049 | 0.13881 | -0.023 | 7.558
19.5 | 1.081 | 0.13963 | -0.025 | 7.744
20 | 1.114 | 0.13933 | -0.027 | 7.996

## 112. Re 10M Mach 0.50 (2)
BIGFOIL.COM POLAR EXPORT
GA 40-012
GA 40-012 |  |  |  | Cl Max: | 0.8958 | at alpha= | 7.5 | deg
XFOIL ncrit=9 |  |  |  | L/D Max: | 96.1418 | at alpha= | 6 | deg
Re: | 10000000 |  |  | Cd Min: | 0.27179 | at alpha= | 20 | deg
Mach: | 0.5 |  |  | Cl=0 at alpha= | 0 | deg
|  |  |  | @ Cl=0.1, Cd= | 0.0037161
|  |  |  | @ Cl=0.4, Cd= | 0.0060745
|  |  |  | @ Cl=0.6, Cd= | 0.0068557
alpha (deg) | Cl | Cd | Cm | Cl/Cd
-12 | -0.6648 | 0.11297 | -0.0053 | -5.8847
-11.5 | -0.6751 | 0.09944 | -0.0143 | -6.789
-11 | -0.6868 | 0.08702 | -0.0219 | -7.8924
-10.5 | -0.7017 | 0.07127 | -0.0335 | -9.8457
-10 | -0.7308 | 0.05801 | -0.0431 | -12.5978
-9.5 | -0.7645 | 0.04785 | -0.048 | -15.977
-9 | -0.8006 | 0.0397 | -0.0483 | -20.1662
-8.5 | -0.84 | 0.03292 | -0.0437 | -25.5164
-8 | -0.8801 | 0.02754 | -0.0332 | -31.9572
-7.5 | -0.896 | 0.02048 | -0.0243 | -43.75
-7 | -0.8872 | 0.01343 | -0.0165 | -66.0611
-6.5 | -0.8561 | 0.00969 | -0.0092 | -88.3488
-6 | -0.7996 | 0.00832 | -0.0048 | -96.1058
-5.5 | -0.7335 | 0.00766 | -0.0025 | -95.7572
-5 | -0.6652 | 0.00721 | -0.0009 | -92.2607
-4.5 | -0.597 | 0.00684 | 0.0001 | -87.2807
-4 | -0.5286 | 0.00654 | 0.0007 | -80.8257
-3.5 | -0.4604 | 0.00627 | 0.001 | -73.429
-3 | -0.3923 | 0.00605 | 0.0011 | -64.843
-2.5 | -0.3247 | 0.00579 | 0.001 | -56.0794
-2 | -0.2597 | 0.00531 | 0.001 | -48.9077
-1.5 | -0.1951 | 0.00476 | 0.001 | -40.9874
-1 | -0.1323 | 0.00401 | 0.0009 | -32.9925
-0.5 | -0.0685 | 0.00343 | 0.0007 | -19.9708
0 | 0 | 0.0034 | 0 | 0
0.5 | 0.0684 | 0.00344 | -0.0007 | 19.8837
1 | 0.1325 | 0.004 | -0.0009 | 33.125
1.5 | 0.1952 | 0.00475 | -0.001 | 41.0947
2 | 0.2597 | 0.00532 | -0.0011 | 48.8158
2.5 | 0.3248 | 0.00579 | -0.001 | 56.0967
3 | 0.3924 | 0.00605 | -0.0011 | 64.8595
3.5 | 0.4605 | 0.00627 | -0.001 | 73.445
4 | 0.5288 | 0.00654 | -0.0007 | 80.8563
4.5 | 0.5971 | 0.00684 | -0.0001 | 87.2953
5 | 0.6654 | 0.00721 | 0.0009 | 92.2885
5.5 | 0.7337 | 0.00766 | 0.0024 | 95.7833
6 | 0.7999 | 0.00832 | 0.0048 | 96.1418
6.5 | 0.8568 | 0.00967 | 0.0091 | 88.6039
7 | 0.8883 | 0.01337 | 0.0164 | 66.4398
7.5 | 0.8958 | 0.02055 | 0.0243 | 43.5912
8 | 0.8805 | 0.02757 | 0.0332 | 31.9369
8.5 | 0.8417 | 0.03285 | 0.0436 | 25.6225
9 | 0.803 | 0.03954 | 0.0482 | 20.3085
9.5 | 0.7647 | 0.04792 | 0.0479 | 15.9578
10 | 0.7293 | 0.05832 | 0.0428 | 12.5051
10.5 | 0.7022 | 0.07137 | 0.0333 | 9.8389
11 | 0.6837 | 0.08784 | 0.0212 | 7.7835
11.5 | 0.6716 | 0.10032 | 0.0136 | 6.6946
12 | 0.6597 | 0.11432 | 0.0044 | 5.7706
13.5 | 0.6789 | 0.14583 | -0.0142 | 4.6554
14 | 0.6834 | 0.15765 | -0.0207 | 4.3349
14.5 | 0.6926 | 0.16861 | -0.0267 | 4.1077
15 | 0.7045 | 0.17941 | -0.0325 | 3.9268
15.5 | 0.7203 | 0.18915 | -0.0379 | 3.8081
16 | 0.7368 | 0.19895 | -0.0434 | 3.7034
16.5 | 0.7548 | 0.20825 | -0.0487 | 3.6245
17 | 0.7747 | 0.21691 | -0.0538 | 3.5715
17.5 | 0.7959 | 0.22496 | -0.0589 | 3.538
18 | 0.8142 | 0.23482 | -0.0645 | 3.4673
18.5 | 0.8336 | 0.24445 | -0.0699 | 3.4101
19 | 0.853 | 0.25431 | -0.0754 | 3.3542
19.5 | 0.8737 | 0.26323 | -0.0808 | 3.3192
20 | 0.8946 | 0.27179 | -0.0862 | 3.2915

## 113. Re 12M Mach 0.00 (1)
BIGFOIL.COM POLAR EXPORT
GA 40-012
GA 40-012 |  |  |  | Cl Max: | 0.959 | at alpha= | 11.5 | deg
JavaFoil+Calcfoil stall+Eppler ext transition |  |  |  | L/D Max: | 103.211 | at alpha= | 9 | deg
Re: | 12000000 |  |  | Cd Min: | 0.00395 | at alpha= | 0 | deg
Mach: | 0 |  |  | Cl=0 at alpha= | 0 | deg
|  |  |  | @ Cl=0.1, Cd= | 0.0041046
|  |  |  | @ Cl=0.4, Cd= | 0.0059814
|  |  |  | @ Cl=0.6, Cd= | 0.0068477
alpha (deg) | Cl | Cd | Cm | Cl/Cd
-16.5 | -0.652 | 0.1036 | 0.018 | -6.296
-16 | -0.678 | 0.09287 | 0.019 | -7.303
-15.5 | -0.709 | 0.07842 | 0.02 | -9.04
-15 | -0.773 | 0.04455 | 0.023 | -17.34
-14.5 | -0.831 | 0.02517 | 0.024 | -33.009
-14 | -0.866 | 0.01944 | 0.024 | -44.558
-13.5 | -0.892 | 0.01646 | 0.023 | -54.194
-13 | -0.913 | 0.01488 | 0.023 | -61.37
-12.5 | -0.931 | 0.01313 | 0.022 | -70.909
-12 | -0.944 | 0.01242 | 0.021 | -75.988
-11.5 | -0.949 | 0.0117 | 0.021 | -81.14
-11 | -0.948 | 0.01139 | 0.02 | -83.238
-10.5 | -0.942 | 0.01063 | 0.019 | -88.682
-10 | -0.932 | 0.01012 | 0.018 | -92.117
-9.5 | -0.917 | 0.00967 | 0.017 | -94.803
-9 | -0.896 | 0.00886 | 0.016 | -101.133
-8.5 | -0.871 | 0.00872 | 0.015 | -99.917
-8 | -0.841 | 0.00879 | 0.015 | -95.627
-7.5 | -0.807 | 0.00811 | 0.014 | -99.478
-7 | -0.768 | 0.00766 | 0.013 | -100.324
-6.5 | -0.726 | 0.00739 | 0.012 | -98.215
-6 | -0.68 | 0.00703 | 0.011 | -96.657
-5.5 | -0.631 | 0.00707 | 0.01 | -89.272
-5 | -0.58 | 0.00684 | 0.009 | -84.789
-4.5 | -0.526 | 0.00672 | 0.008 | -78.265
-4 | -0.471 | 0.0062 | 0.007 | -75.968
-3.5 | -0.414 | 0.006 | 0.006 | -68.98
-3 | -0.356 | 0.00607 | 0.006 | -58.661
-2.5 | -0.298 | 0.00515 | 0.005 | -57.816
-2 | -0.239 | 0.00483 | 0.004 | -49.421
-1.5 | -0.179 | 0.00449 | 0.003 | -39.951
-1 | -0.12 | 0.0042 | 0.002 | -28.458
-0.5 | -0.06 | 0.00402 | 0.001 | -14.889
0 | 0 | 0.00395 | 0 | 0
0.5 | 0.06 | 0.00398 | -0.001 | 15.134
1 | 0.121 | 0.00417 | -0.002 | 28.924
1.5 | 0.181 | 0.00445 | -0.003 | 40.603
2 | 0.241 | 0.00479 | -0.004 | 50.226
2.5 | 0.3 | 0.00511 | -0.005 | 58.761
3 | 0.359 | 0.00603 | -0.006 | 59.59
3.5 | 0.418 | 0.00596 | -0.006 | 70.084
4 | 0.475 | 0.00615 | -0.007 | 77.203
4.5 | 0.53 | 0.00667 | -0.008 | 79.556
5 | 0.585 | 0.00678 | -0.009 | 86.207
5.5 | 0.636 | 0.00701 | -0.01 | 90.794
6 | 0.686 | 0.00697 | -0.011 | 98.37
6.5 | 0.732 | 0.00732 | -0.012 | 99.998
7 | 0.775 | 0.00758 | -0.013 | 102.181
7.5 | 0.814 | 0.00803 | -0.014 | 101.335
8 | 0.849 | 0.00871 | -0.015 | 97.466
8.5 | 0.879 | 0.00863 | -0.015 | 101.884
9 | 0.904 | 0.00876 | -0.016 | 103.211
9.5 | 0.925 | 0.00956 | -0.017 | 96.8
10 | 0.941 | 0.01 | -0.018 | 94.108
10.5 | 0.951 | 0.01049 | -0.019 | 90.665
11 | 0.957 | 0.01124 | -0.02 | 85.14
11.5 | 0.959 | 0.01154 | -0.021 | 83.081
12 | 0.944 | 0.01242 | -0.021 | 75.988
12.5 | 0.931 | 0.01313 | -0.022 | 70.909
13 | 0.913 | 0.01488 | -0.023 | 61.37
13.5 | 0.892 | 0.01646 | -0.023 | 54.194
14 | 0.866 | 0.01944 | -0.024 | 44.558
14.5 | 0.831 | 0.02517 | -0.024 | 33.009
15 | 0.773 | 0.04455 | -0.023 | 17.34
15.5 | 0.709 | 0.07842 | -0.02 | 9.04
16 | 0.678 | 0.09287 | -0.019 | 7.303
16.5 | 0.652 | 0.1036 | -0.018 | 6.296

## 114. Re 12M Mach 0.00 (2)
BIGFOIL.COM POLAR EXPORT
GA 40-012
GA 40-012 |  |  |  | Cl Max: | 1.7138 | at alpha= | 20 | deg
XFOIL ncrit=9 |  |  |  | L/D Max: | 117.049 | at alpha= | 10 | deg
Re: | 12000000 |  |  | Cd Min: | 0.03803 | at alpha= | -20 | deg
Mach: | 0 |  |  | Cl=0 at alpha= | 0 | deg
|  |  |  | @ Cl=0.1, Cd= | 0.0041165
|  |  |  | @ Cl=0.4, Cd= | 0.0057639
|  |  |  | @ Cl=0.6, Cd= | 0.0064396
alpha (deg) | Cl | Cd | Cm | Cl/Cd
-20 | -1.7018 | 0.03803 | -0.0339 | -44.7489
-19.5 | -1.7012 | 0.03365 | -0.0332 | -50.5557
-19 | -1.6701 | 0.03219 | -0.0328 | -51.8826
-18.5 | -1.6721 | 0.02805 | -0.0308 | -59.6114
-18 | -1.6588 | 0.0254 | -0.0289 | -65.3071
-17.5 | -1.6368 | 0.02355 | -0.027 | -69.5032
-17 | -1.6213 | 0.0214 | -0.0241 | -75.7617
-15 | -1.5239 | 0.01662 | -0.0113 | -91.6907
-13.5 | -1.4217 | 0.01414 | -0.0029 | -100.5446
-13 | -1.385 | 0.01315 | -0.0004 | -105.3232
-12.5 | -1.3427 | 0.01237 | 0.0012 | -108.5449
-12 | -1.2976 | 0.01167 | 0.0024 | -111.1911
-11.5 | -1.2509 | 0.01103 | 0.0034 | -113.4089
-11 | -1.2024 | 0.01045 | 0.0041 | -115.0622
-10.5 | -1.1529 | 0.00991 | 0.0047 | -116.337
-10 | -1.1025 | 0.00942 | 0.0051 | -117.0382
-9.5 | -1.0507 | 0.00901 | 0.0053 | -116.6149
-8 | -0.8908 | 0.008 | 0.0053 | -111.35
-7.5 | -0.8371 | 0.00764 | 0.0053 | -109.5681
-7 | -0.7828 | 0.00731 | 0.0052 | -107.0862
-6.5 | -0.728 | 0.00703 | 0.005 | -103.5562
-6 | -0.6725 | 0.00678 | 0.0047 | -99.1888
-5.5 | -0.617 | 0.00651 | 0.0044 | -94.7773
-5 | -0.5612 | 0.00628 | 0.0041 | -89.3631
-4.5 | -0.5047 | 0.00609 | 0.0037 | -82.8736
-4 | -0.4482 | 0.0059 | 0.0033 | -75.9661
-3.5 | -0.3915 | 0.00574 | 0.0028 | -68.2056
-3 | -0.3346 | 0.00555 | 0.0023 | -60.2883
-2.5 | -0.2783 | 0.00528 | 0.0019 | -52.7083
-2 | -0.2225 | 0.00493 | 0.0016 | -45.1318
-1.5 | -0.1664 | 0.00462 | 0.0011 | -36.0173
-1 | -0.1107 | 0.00422 | 0.0007 | -26.2322
-0.5 | -0.057 | 0.00351 | 0.0005 | -16.2393
0 | 0 | 0.00335 | 0 | 0
1 | 0.1109 | 0.0042 | -0.0008 | 26.4048
1.5 | 0.1664 | 0.00461 | -0.0012 | 36.0954
2 | 0.2225 | 0.00493 | -0.0016 | 45.1318
2.5 | 0.2784 | 0.00528 | -0.0019 | 52.7273
3 | 0.3347 | 0.00555 | -0.0023 | 60.3063
3.5 | 0.3915 | 0.00574 | -0.0028 | 68.2056
4 | 0.4483 | 0.0059 | -0.0033 | 75.9831
4.5 | 0.5048 | 0.00609 | -0.0037 | 82.89
5 | 0.5612 | 0.00628 | -0.0041 | 89.3631
5.5 | 0.6171 | 0.00651 | -0.0044 | 94.7926
6 | 0.6726 | 0.00678 | -0.0047 | 99.2035
6.5 | 0.7281 | 0.00703 | -0.005 | 103.5704
7 | 0.7829 | 0.00731 | -0.0052 | 107.0999
7.5 | 0.8372 | 0.00764 | -0.0053 | 109.5812
8 | 0.8908 | 0.00801 | -0.0053 | 111.211
8.5 | 0.9447 | 0.00833 | -0.0054 | 113.4094
9 | 0.9981 | 0.00865 | -0.0054 | 115.3873
9.5 | 1.0508 | 0.00901 | -0.0053 | 116.626
10 | 1.1026 | 0.00942 | -0.0051 | 117.0488
10.5 | 1.1531 | 0.00992 | -0.0047 | 116.2399
11 | 1.2026 | 0.01046 | -0.0041 | 114.9713
12 | 1.2975 | 0.01173 | -0.0024 | 110.6138
12.5 | 1.3426 | 0.01242 | -0.0012 | 108.0998
13 | 1.3852 | 0.01318 | 0.0003 | 105.0986
13.5 | 1.422 | 0.01417 | 0.0028 | 100.3529
15 | 1.5301 | 0.0164 | 0.0103 | 93.2988
15.5 | 1.5486 | 0.0176 | 0.0151 | 87.9886
16 | 1.5729 | 0.01876 | 0.0185 | 83.8433
16.5 | 1.6018 | 0.01977 | 0.021 | 81.0218
17 | 1.6127 | 0.02209 | 0.0248 | 73.0059
17.5 | 1.6425 | 0.02326 | 0.0264 | 70.6148
18 | 1.6553 | 0.0258 | 0.0289 | 64.1589
18.5 | 1.6821 | 0.02742 | 0.0301 | 61.3457
19 | 1.6863 | 0.03101 | 0.0319 | 54.3792
19.5 | 1.7036 | 0.03368 | 0.0328 | 50.5819
20 | 1.7138 | 0.03716 | 0.0333 | 46.1195

## 115. Re 12M Mach 0.10 (1)
BIGFOIL.COM POLAR EXPORT
GA 40-012
GA 40-012 |  |  |  | Cl Max: | 0.943 | at alpha= | 11 | deg
JavaFoil+Calcfoil stall+Eppler ext transition |  |  |  | L/D Max: | 102.41 | at alpha= | 9 | deg
Re: | 12000000 |  |  | Cd Min: | 0.00396 | at alpha= | 0 | deg
Mach: | 0.1 |  |  | Cl=0 at alpha= | 0 | deg
|  |  |  | @ Cl=0.1, Cd= | 0.00412
|  |  |  | @ Cl=0.4, Cd= | 0.0060137
|  |  |  | @ Cl=0.6, Cd= | 0.0068775
alpha (deg) | Cl | Cd | Cm | Cl/Cd
-16 | -0.625 | 0.10096 | 0.018 | -6.187
-15.5 | -0.652 | 0.09127 | 0.018 | -7.146
-15 | -0.679 | 0.08253 | 0.018 | -8.229
-14.5 | -0.779 | 0.02975 | 0.024 | -26.166
-14 | -0.819 | 0.02229 | 0.024 | -36.743
-13.5 | -0.853 | 0.01771 | 0.023 | -48.17
-13 | -0.88 | 0.01556 | 0.023 | -56.579
-12.5 | -0.901 | 0.01383 | 0.022 | -65.152
-12 | -0.92 | 0.01269 | 0.021 | -72.477
-11.5 | -0.931 | 0.01185 | 0.021 | -78.528
-11 | -0.934 | 0.01154 | 0.02 | -80.932
-10.5 | -0.931 | 0.0103 | 0.019 | -90.437
-10 | -0.924 | 0.01052 | 0.018 | -87.78
-9.5 | -0.911 | 0.0093 | 0.017 | -97.949
-9 | -0.893 | 0.0089 | 0.016 | -100.331
-8.5 | -0.869 | 0.0088 | 0.016 | -98.739
-8 | -0.841 | 0.0088 | 0.015 | -95.482
-7.5 | -0.807 | 0.00818 | 0.014 | -98.638
-7 | -0.77 | 0.00772 | 0.013 | -99.71
-6.5 | -0.728 | 0.00735 | 0.012 | -98.936
-6 | -0.682 | 0.0071 | 0.011 | -96.139
-5.5 | -0.633 | 0.00711 | 0.01 | -89.062
-5 | -0.582 | 0.00687 | 0.009 | -84.668
-4.5 | -0.528 | 0.00649 | 0.008 | -81.458
-4 | -0.473 | 0.00624 | 0.007 | -75.835
-3.5 | -0.416 | 0.00604 | 0.006 | -68.95
-3 | -0.358 | 0.0061 | 0.006 | -58.661
-2.5 | -0.299 | 0.00518 | 0.005 | -57.833
-2 | -0.24 | 0.00485 | 0.004 | -49.481
-1.5 | -0.18 | 0.00444 | 0.003 | -40.592
-1 | -0.12 | 0.00423 | 0.002 | -28.434
-0.5 | -0.06 | 0.00403 | 0.001 | -14.929
0 | 0 | 0.00396 | 0 | 0
0.5 | 0.061 | 0.00399 | -0.001 | 15.178
1 | 0.121 | 0.00419 | -0.002 | 28.907
1.5 | 0.181 | 0.0044 | -0.003 | 41.264
2 | 0.242 | 0.00481 | -0.004 | 50.295
2.5 | 0.302 | 0.00513 | -0.005 | 58.788
3 | 0.361 | 0.00606 | -0.006 | 59.599
3.5 | 0.42 | 0.00599 | -0.006 | 70.065
4 | 0.477 | 0.00619 | -0.007 | 77.079
4.5 | 0.533 | 0.00644 | -0.008 | 82.81
5 | 0.587 | 0.00682 | -0.009 | 86.097
5.5 | 0.639 | 0.00705 | -0.01 | 90.592
6 | 0.688 | 0.00703 | -0.011 | 97.855
6.5 | 0.734 | 0.00729 | -0.012 | 100.735
7 | 0.776 | 0.00764 | -0.013 | 101.568
7.5 | 0.814 | 0.0081 | -0.014 | 100.491
8 | 0.848 | 0.00872 | -0.015 | 97.317
8.5 | 0.877 | 0.00871 | -0.016 | 100.693
9 | 0.901 | 0.0088 | -0.016 | 102.41
9.5 | 0.919 | 0.00919 | -0.017 | 100.035
10 | 0.932 | 0.0104 | -0.018 | 89.655
10.5 | 0.94 | 0.01017 | -0.019 | 92.475
11 | 0.943 | 0.01139 | -0.02 | 82.787
11.5 | 0.931 | 0.01185 | -0.021 | 78.528
12 | 0.92 | 0.01269 | -0.021 | 72.477
12.5 | 0.901 | 0.01383 | -0.022 | 65.152
13 | 0.88 | 0.01556 | -0.023 | 56.579
13.5 | 0.853 | 0.01771 | -0.023 | 48.17
14 | 0.819 | 0.02229 | -0.023 | 36.743
14.5 | 0.779 | 0.02975 | -0.023 | 26.166
15 | 0.679 | 0.08253 | -0.018 | 8.229
15.5 | 0.652 | 0.09127 | -0.018 | 7.146
16 | 0.625 | 0.10096 | -0.018 | 6.187

## 116. Re 12M Mach 0.10 (2)
BIGFOIL.COM POLAR EXPORT
GA 40-012
GA 40-012 |  |  |  | Cl Max: | 1.6857 | at alpha= | 20 | deg
XFOIL ncrit=9 |  |  |  | L/D Max: | 116.169 | at alpha= | 9.5 | deg
Re: | 12000000 |  |  | Cd Min: | 0.04396 | at alpha= | -20 | deg
Mach: | 0.1 |  |  | Cl=0 at alpha= | 0 | deg
|  |  |  | @ Cl=0.1, Cd= | 0.0040478
|  |  |  | @ Cl=0.4, Cd= | 0.0057541
|  |  |  | @ Cl=0.6, Cd= | 0.0064446
alpha (deg) | Cl | Cd | Cm | Cl/Cd
-20 | -1.6725 | 0.04396 | -0.037 | -38.046
-19.5 | -1.6797 | 0.03827 | -0.037 | -43.8908
-19 | -1.649 | 0.03646 | -0.0368 | -45.2276
-18.5 | -1.6598 | 0.03115 | -0.0353 | -53.2841
-18 | -1.6503 | 0.0279 | -0.0335 | -59.1505
-17.5 | -1.6298 | 0.02569 | -0.0317 | -63.441
-17 | -1.6173 | 0.02308 | -0.0289 | -70.0737
-16.5 | -1.5904 | 0.02162 | -0.0267 | -73.5615
-16 | -1.5758 | 0.01953 | -0.0229 | -80.6861
-15 | -1.5197 | 0.01747 | -0.0166 | -86.9891
-14.5 | -1.5009 | 0.01631 | -0.0113 | -92.0233
-13.5 | -1.428 | 0.01464 | -0.0059 | -97.541
-13 | -1.3911 | 0.01373 | -0.0031 | -101.3183
-12.5 | -1.3504 | 0.01279 | -0.001 | -105.5825
-12 | -1.306 | 0.012 | 0.0006 | -108.8333
-11.5 | -1.2594 | 0.01129 | 0.0018 | -111.55
-11 | -1.2108 | 0.01066 | 0.0028 | -113.5835
-10.5 | -1.1609 | 0.01009 | 0.0035 | -115.0545
-10 | -1.1102 | 0.00956 | 0.0041 | -116.1297
-9.5 | -1.0581 | 0.00911 | 0.0045 | -116.1471
-9 | -1.005 | 0.00874 | 0.0047 | -114.9886
-8.5 | -0.9512 | 0.00838 | 0.0049 | -113.5084
-8 | -0.8969 | 0.00806 | 0.0049 | -111.2779
-7.5 | -0.8426 | 0.00769 | 0.0049 | -109.5709
-7 | -0.7878 | 0.00736 | 0.0049 | -107.038
-6.5 | -0.7326 | 0.00706 | 0.0048 | -103.7677
-6 | -0.6767 | 0.00681 | 0.0045 | -99.3686
-5.5 | -0.6208 | 0.00653 | 0.0043 | -95.0689
-5 | -0.5646 | 0.0063 | 0.004 | -89.619
-4.5 | -0.5077 | 0.00611 | 0.0036 | -83.0933
-4 | -0.4509 | 0.00591 | 0.0032 | -76.2944
-3 | -0.3365 | 0.00556 | 0.0023 | -60.5216
-2.5 | -0.2798 | 0.00529 | 0.0019 | -52.8922
-2 | -0.2237 | 0.00493 | 0.0016 | -45.3753
-1.5 | -0.1673 | 0.00462 | 0.0011 | -36.2121
-1 | -0.1113 | 0.00422 | 0.0007 | -26.3744
-0.5 | -0.0573 | 0.0035 | 0.0005 | -16.3714
0 | 0 | 0.00335 | 0 | 0
0.5 | 0.0573 | 0.00352 | -0.0005 | 16.2784
1 | 0.1115 | 0.00419 | -0.0008 | 26.611
1.5 | 0.1674 | 0.00462 | -0.0012 | 36.2338
2 | 0.2237 | 0.00494 | -0.0016 | 45.2834
2.5 | 0.2799 | 0.00529 | -0.0019 | 52.9112
3 | 0.3366 | 0.00556 | -0.0023 | 60.5396
4 | 0.4509 | 0.00591 | -0.0032 | 76.2944
4.5 | 0.5078 | 0.00611 | -0.0036 | 83.1097
5 | 0.5646 | 0.0063 | -0.004 | 89.619
5.5 | 0.6209 | 0.00653 | -0.0043 | 95.0842
6 | 0.6768 | 0.00681 | -0.0046 | 99.3833
6.5 | 0.7327 | 0.00706 | -0.0048 | 103.7819
7 | 0.788 | 0.00736 | -0.0049 | 107.0652
7.5 | 0.8427 | 0.00769 | -0.0049 | 109.5839
8 | 0.8969 | 0.00807 | -0.0049 | 111.14
8.5 | 0.9513 | 0.00839 | -0.0049 | 113.385
9 | 1.0052 | 0.00873 | -0.0048 | 115.1432
9.5 | 1.0583 | 0.00911 | -0.0046 | 116.169
10 | 1.1103 | 0.00957 | -0.0042 | 116.0188
10.5 | 1.1612 | 0.0101 | -0.0036 | 114.9703
11 | 1.2109 | 0.01068 | -0.0028 | 113.3801
12 | 1.3057 | 0.01207 | -0.0006 | 108.1773
12.5 | 1.3502 | 0.01286 | 0.001 | 104.9922
13 | 1.3916 | 0.01374 | 0.003 | 101.2809
13.5 | 1.4275 | 0.01473 | 0.0059 | 96.9111
15 | 1.5269 | 0.01717 | 0.0156 | 88.9284
15.5 | 1.5458 | 0.01863 | 0.0201 | 82.9737
16 | 1.5698 | 0.01999 | 0.0234 | 78.5293
16.5 | 1.5996 | 0.02112 | 0.0258 | 75.7386
17 | 1.6049 | 0.02407 | 0.0297 | 66.6764
17.5 | 1.637 | 0.02529 | 0.0311 | 64.7291
18 | 1.6456 | 0.02844 | 0.0335 | 57.8622
18.5 | 1.6712 | 0.03039 | 0.0346 | 54.9918
19 | 1.6694 | 0.03487 | 0.036 | 47.875
19.5 | 1.6824 | 0.03831 | 0.0365 | 43.9154
20 | 1.6857 | 0.04291 | 0.0365 | 39.2845

## 117. Re 12M Mach 0.25 (1)
BIGFOIL.COM POLAR EXPORT
GA 40-012
GA 40-012 |  |  |  | Cl Max: | 0.867 | at alpha= | 9.5 | deg
JavaFoil+Calcfoil stall+Eppler ext transition |  |  |  | L/D Max: | 99.072 | at alpha= | 7 | deg
Re: | 12000000 |  |  | Cd Min: | 0.00396 | at alpha= | 0 | deg
Mach: | 0.25 |  |  | Cl=0 at alpha= | 0 | deg
|  |  |  | @ Cl=0.1, Cd= | 0.0041132
|  |  |  | @ Cl=0.4, Cd= | 0.0915
|  |  |  | @ Cl=0.6, Cd= | 0.0915
alpha (deg) | Cl | Cd | Cm | Cl/Cd
-14.5 | -0.351 | 0.08649 | 0.017 | -4.059
-14 | -0.41 | 0.08576 | 0.016 | -4.777
-13.5 | -0.466 | 0.08006 | 0.016 | -5.821
-13 | -0.519 | 0.07432 | 0.015 | -6.978
-12.5 | -0.66 | 0.01736 | 0.022 | -38.036
-12 | -0.718 | 0.0145 | 0.022 | -49.526
-11.5 | -0.764 | 0.01322 | 0.021 | -57.795
-11 | -0.656 | 0.06835 | 0.01 | -9.595
-10.5 | -0.833 | 0.0115 | 0.02 | -72.398
-10 | -0.85 | 0.01059 | 0.019 | -80.286
-9.5 | -0.858 | 0.01007 | 0.018 | -85.227
-9 | -0.858 | 0.00977 | 0.017 | -87.756
-8.5 | -0.848 | 0.0093 | 0.016 | -91.264
-8 | -0.831 | 0.00883 | 0.015 | -94.139
-7.5 | -0.806 | 0.00849 | 0.014 | -94.966
-7 | -0.774 | 0.00796 | 0.013 | -97.229
-6.5 | -0.737 | 0.00758 | 0.012 | -97.152
-6 | -0.694 | 0.00751 | 0.011 | -92.297
-5.5 | -0.646 | 0.00729 | 0.01 | -88.693
-5 | -0.595 | 0.00694 | 0.009 | -85.827
-4.5 | -0.541 | 0.00672 | 0.009 | -80.562
-4 | -0.485 | 0.0064 | 0.008 | -75.755
-3.5 | -0.427 | 0.00615 | 0.007 | -69.407
-3 | -0.368 | 0.00619 | 0.006 | -59.442
-2.5 | -0.307 | 0.00525 | 0.005 | -58.577
-2 | -0.246 | 0.0049 | 0.004 | -50.313
-1.5 | -0.185 | 0.00444 | 0.003 | -41.641
-1 | -0.123 | 0.00425 | 0.002 | -29.08
-0.5 | -0.062 | 0.00399 | 0.001 | -15.464
0 | 0 | 0.00396 | 0 | 0
0.5 | 0.062 | 0.00396 | -0.001 | 15.734
1 | 0.124 | 0.00421 | -0.002 | 29.581
1.5 | 0.186 | 0.0044 | -0.003 | 42.355
2 | 0.248 | 0.00485 | -0.004 | 51.172
2.5 | 0.31 | 0.0052 | -0.005 | 59.572
3 | 0.371 | 0.00614 | -0.006 | 60.419
3.5 | 0.431 | 0.0061 | -0.007 | 70.557
4 | 0.489 | 0.00635 | -0.008 | 77.023
4.5 | 0.546 | 0.00688 | -0.009 | 79.372
5 | 0.6 | 0.00688 | -0.009 | 87.309
5.5 | 0.652 | 0.00722 | -0.01 | 90.249
6 | 0.7 | 0.00745 | -0.011 | 93.969
6.5 | 0.743 | 0.00751 | -0.012 | 98.95
7 | 0.781 | 0.00789 | -0.013 | 99.072
7.5 | 0.813 | 0.0084 | -0.014 | 96.774
8 | 0.839 | 0.00874 | -0.015 | 95.985
8.5 | 0.856 | 0.0092 | -0.016 | 93.094
9 | 0.866 | 0.00967 | -0.017 | 89.576
9.5 | 0.867 | 0.00996 | -0.018 | 87.018
10 | 0.858 | 0.01046 | -0.019 | 82.031
10.5 | 0.841 | 0.01136 | -0.02 | 74.043
11 | 0.656 | 0.06835 | -0.01 | 9.595
11.5 | 0.764 | 0.01322 | -0.021 | 57.795
12 | 0.718 | 0.0145 | -0.022 | 49.526
12.5 | 0.66 | 0.01736 | -0.022 | 38.036
13 | 0.519 | 0.07432 | -0.015 | 6.978
13.5 | 0.466 | 0.08006 | -0.015 | 5.821
14 | 0.41 | 0.08576 | -0.016 | 4.777
14.5 | 0.349 | 0.0915 | -0.016 | 3.81

## 118. Re 12M Mach 0.25 (2)
BIGFOIL.COM POLAR EXPORT
GA 40-012
GA 40-012 |  |  |  | Cl Max: | 1.4139 | at alpha= | 14 | deg
XFOIL ncrit=9 |  |  |  | L/D Max: | 112.347 | at alpha= | 9 | deg
Re: | 12000000 |  |  | Cd Min: | 0.22139 | at alpha= | -19 | deg
Mach: | 0.25 |  |  | Cl=0 at alpha= | 0 | deg
|  |  |  | @ Cl=0.1, Cd= | 0.0039969
|  |  |  | @ Cl=0.4, Cd= | 0.0057912
|  |  |  | @ Cl=0.6, Cd= | 0.0064937
alpha (deg) | Cl | Cd | Cm | Cl/Cd
-19 | -0.8012 | 0.22139 | 0.0579 | -3.619
-18 | -1.1492 | 0.11068 | -0.007 | -10.3831
-17.5 | -1.2056 | 0.08936 | -0.021 | -13.4915
-17 | -1.2711 | 0.06947 | -0.0345 | -18.2971
-16.5 | -1.3081 | 0.05708 | -0.0412 | -22.917
-16 | -1.3458 | 0.04653 | -0.045 | -28.9233
-15.5 | -1.3685 | 0.03887 | -0.0458 | -35.2071
-15 | -1.3797 | 0.03307 | -0.0446 | -41.7206
-14.5 | -1.4074 | 0.02675 | -0.0409 | -52.6131
-14 | -1.4134 | 0.02267 | -0.0357 | -62.3467
-13 | -1.3765 | 0.01825 | -0.026 | -75.4247
-12.5 | -1.3651 | 0.01695 | -0.0177 | -80.5369
-12 | -1.3354 | 0.01505 | -0.0129 | -88.7309
-11.5 | -1.2987 | 0.01337 | -0.0088 | -97.1354
-11 | -1.2531 | 0.01221 | -0.006 | -102.629
-10.5 | -1.2035 | 0.0113 | -0.0038 | -106.5044
-10 | -1.1518 | 0.01051 | -0.0019 | -109.5909
-9.5 | -1.0982 | 0.00986 | -0.0005 | -111.3793
-9 | -1.0434 | 0.00929 | 0.0007 | -112.3143
-8.5 | -0.9875 | 0.0088 | 0.0016 | -112.2159
-8 | -0.9307 | 0.00839 | 0.0022 | -110.9297
-7.5 | -0.8731 | 0.00804 | 0.0026 | -108.5945
-7 | -0.8161 | 0.00762 | 0.0031 | -107.0997
-6.5 | -0.7585 | 0.00726 | 0.0034 | -104.4766
-6 | -0.7004 | 0.00696 | 0.0035 | -100.6322
-5.5 | -0.6419 | 0.00668 | 0.0035 | -96.0928
-5 | -0.5833 | 0.00642 | 0.0034 | -90.8567
-4.5 | -0.5245 | 0.00619 | 0.0032 | -84.7334
-4 | -0.4655 | 0.00597 | 0.0029 | -77.9732
-3.5 | -0.4062 | 0.00581 | 0.0025 | -69.9139
-3 | -0.3469 | 0.00563 | 0.0021 | -61.6163
-2.5 | -0.2882 | 0.00537 | 0.0018 | -53.6685
-2 | -0.2304 | 0.00499 | 0.0015 | -46.1723
-1.5 | -0.1724 | 0.00464 | 0.0011 | -37.1552
-1 | -0.1148 | 0.00421 | 0.0007 | -27.2684
-0.5 | -0.0593 | 0.00348 | 0.0006 | -17.0402
0 | 0 | 0.00335 | 0 | 0
0.5 | 0.0593 | 0.0035 | -0.0006 | 16.9429
1 | 0.115 | 0.00418 | -0.0008 | 27.512
1.5 | 0.1724 | 0.00463 | -0.0011 | 37.2354
2.5 | 0.2883 | 0.00536 | -0.0018 | 53.7873
3 | 0.347 | 0.00563 | -0.0022 | 61.6341
3.5 | 0.4062 | 0.00581 | -0.0026 | 69.9139
4 | 0.4656 | 0.00598 | -0.0029 | 77.8595
4.5 | 0.5246 | 0.00619 | -0.0032 | 84.7496
5 | 0.5834 | 0.00642 | -0.0034 | 90.8723
5.5 | 0.642 | 0.00668 | -0.0035 | 96.1078
6 | 0.7005 | 0.00696 | -0.0035 | 100.6466
6.5 | 0.7586 | 0.00726 | -0.0034 | 104.4904
7 | 0.8162 | 0.00762 | -0.0031 | 107.1129
7.5 | 0.8733 | 0.00803 | -0.0027 | 108.7547
8 | 0.9307 | 0.0084 | -0.0022 | 110.7976
8.5 | 0.9877 | 0.0088 | -0.0016 | 112.2386
9 | 1.0437 | 0.00929 | -0.0007 | 112.3466
9.5 | 1.0985 | 0.00986 | 0.0004 | 111.4097
10 | 1.1521 | 0.01053 | 0.0019 | 109.4112
10.5 | 1.2039 | 0.01131 | 0.0037 | 106.4456
11 | 1.2531 | 0.01225 | 0.006 | 102.2939
11.5 | 1.2995 | 0.01335 | 0.0087 | 97.3408
12 | 1.3361 | 0.01506 | 0.0128 | 88.7185
12.5 | 1.3661 | 0.01693 | 0.0176 | 80.6911
13 | 1.3705 | 0.01908 | 0.0261 | 71.8291
14 | 1.4139 | 0.02273 | 0.0356 | 62.2041
14.5 | 1.3892 | 0.02821 | 0.0414 | 49.2449
15 | 1.3979 | 0.03179 | 0.0441 | 43.9729
15.5 | 1.3606 | 0.03987 | 0.0452 | 34.1259
16 | 1.3319 | 0.04839 | 0.0437 | 27.5243
16.5 | 1.304 | 0.05807 | 0.0401 | 22.4557
17 | 1.2292 | 0.07641 | 0.029 | 16.0869
17.5 | 1.2163 | 0.08777 | 0.0219 | 13.8578
18 | 0.8494 | 0.17905 | -0.0368 | 4.7439
18.5 | 0.8853 | 0.1799 | -0.0379 | 4.9211
19 | 0.8064 | 0.21946 | -0.0573 | 3.6745

## 119. Re 12M Mach 0.50 (1)
BIGFOIL.COM POLAR EXPORT
GA 40-012
GA 40-012 |  |  |  | Cl Max: | 1.105 | at alpha= | 20 | deg
JavaFoil+Calcfoil stall+Eppler ext transition |  |  |  | L/D Max: | 83.981 | at alpha= | 5.5 | deg
Re: | 12000000 |  |  | Cd Min: | 0.00403 | at alpha= | 0 | deg
Mach: | 0.5 |  |  | Cl=0 at alpha= | 0 | deg
|  |  |  | @ Cl=0.1, Cd= | 0.0041774
|  |  |  | @ Cl=0.4, Cd= | 0.0064612
|  |  |  | @ Cl=0.6, Cd= | 0.0072981
alpha (deg) | Cl | Cd | Cm | Cl/Cd
-20 | -1.106 | 0.15435 | 0.025 | -7.163
-19.5 | -1.076 | 0.15138 | 0.024 | -7.106
-19 | -1.047 | 0.14879 | 0.023 | -7.035
-18.5 | -1.018 | 0.14556 | 0.022 | -6.997
-18 | -0.991 | 0.13508 | 0.022 | -7.339
-17.5 | -0.971 | 0.13076 | 0.022 | -7.424
-17 | -0.948 | 0.11939 | 0.022 | -7.938
-16.5 | -0.921 | 0.11308 | 0.022 | -8.145
-16 | -0.891 | 0.10984 | 0.021 | -8.108
-15.5 | -0.861 | 0.10681 | 0.019 | -8.062
-15 | -0.831 | 0.1038 | 0.018 | -8.007
-14.5 | -0.802 | 0.10117 | 0.017 | -7.928
-14 | -0.773 | 0.09842 | 0.016 | -7.854
-13.5 | -0.746 | 0.09422 | 0.015 | -7.915
-13 | -0.719 | 0.09285 | 0.015 | -7.747
-12.5 | -0.692 | 0.08615 | 0.014 | -8.038
-12 | -0.661 | 0.09011 | 0.012 | -7.331
-11.5 | -0.643 | 0.06975 | 0.015 | -9.22
-11 | -0.699 | 0.02401 | 0.021 | -29.11
-10.5 | -0.696 | 0.01588 | 0.021 | -43.82
-10 | -0.67 | 0.01362 | 0.021 | -49.185
-9.5 | -0.526 | 0.06157 | 0.01 | -8.535
-9 | -0.604 | 0.01268 | 0.019 | -47.654
-8.5 | -0.578 | 0.01148 | 0.018 | -50.382
-8 | -0.545 | 0.01119 | 0.017 | -48.699
-7.5 | -0.511 | 0.01042 | 0.016 | -49.043
-7 | -0.477 | 0.00986 | 0.015 | -48.406
-6.5 | -0.444 | 0.00891 | 0.014 | -49.756
-6 | -0.666 | 0.00841 | 0.013 | -79.225
-5.5 | -0.67 | 0.00793 | 0.012 | -84.552
-5 | -0.639 | 0.00783 | 0.011 | -81.649
-4.5 | -0.592 | 0.00742 | 0.01 | -79.766
-4 | -0.536 | 0.00703 | 0.008 | -76.202
-3.5 | -0.474 | 0.00699 | 0.007 | -67.808
-3 | -0.41 | 0.00638 | 0.006 | -64.235
-2.5 | -0.343 | 0.00635 | 0.005 | -53.992
-2 | -0.275 | 0.00517 | 0.004 | -53.22
-1.5 | -0.207 | 0.0047 | 0.003 | -44.015
-1 | -0.138 | 0.00437 | 0.002 | -31.609
-0.5 | -0.069 | 0.0041 | 0.001 | -16.823
0 | 0 | 0.00403 | 0 | 0
0.5 | 0.07 | 0.00406 | -0.001 | 17.12
1 | 0.139 | 0.00433 | -0.002 | 32.162
1.5 | 0.208 | 0.00465 | -0.003 | 44.779
2 | 0.277 | 0.00513 | -0.004 | 54.14
2.5 | 0.346 | 0.0063 | -0.005 | 54.884
3 | 0.413 | 0.0065 | -0.006 | 63.579
3.5 | 0.478 | 0.00666 | -0.007 | 71.797
4 | 0.54 | 0.00721 | -0.008 | 74.925
4.5 | 0.597 | 0.00727 | -0.01 | 82.147
5 | 0.645 | 0.00772 | -0.011 | 83.526
5.5 | 0.677 | 0.00806 | -0.012 | 83.981
6 | 0.672 | 0.00858 | -0.013 | 78.315
6.5 | 0.448 | 0.00904 | -0.014 | 49.512
7 | 0.482 | 0.00946 | -0.015 | 50.923
7.5 | 0.51 | 0.01097 | -0.016 | 46.515
8 | 0.55 | 0.01104 | -0.017 | 49.853
8.5 | 0.578 | 0.01169 | -0.018 | 49.391
9 | 0.604 | 0.01268 | -0.018 | 47.654
9.5 | 0.526 | 0.06157 | -0.01 | 8.535
10 | 0.671 | 0.01368 | -0.02 | 49.063
10.5 | 0.698 | 0.01508 | -0.021 | 46.314
11 | 0.716 | 0.01925 | -0.022 | 37.178
11.5 | 0.643 | 0.06967 | -0.015 | 9.229
12 | 0.668 | 0.07713 | -0.014 | 8.657
12.5 | 0.692 | 0.08637 | -0.014 | 8.016
13 | 0.719 | 0.09339 | -0.015 | 7.702
13.5 | 0.746 | 0.09448 | -0.015 | 7.894
14 | 0.773 | 0.09767 | -0.016 | 7.913
14.5 | 0.802 | 0.10079 | -0.017 | 7.957
15 | 0.831 | 0.1046 | -0.018 | 7.946
15.5 | 0.861 | 0.10695 | -0.019 | 8.051
16 | 0.891 | 0.11039 | -0.02 | 8.067
16.5 | 0.92 | 0.11355 | -0.022 | 8.106
17 | 0.948 | 0.11981 | -0.022 | 7.909
17.5 | 0.971 | 0.13064 | -0.022 | 7.431
18 | 0.991 | 0.1375 | -0.021 | 7.211
18.5 | 1.018 | 0.14573 | -0.022 | 6.986
19 | 1.047 | 0.14872 | -0.023 | 7.039
19.5 | 1.075 | 0.15218 | -0.024 | 7.067
20 | 1.105 | 0.15561 | -0.025 | 7.098

## 120. Re 12M Mach 0.50 (2)
BIGFOIL.COM POLAR EXPORT
GA 40-012
GA 40-012 |  |  |  | Cl Max: | 0.9031 | at alpha= | 7.5 | deg
XFOIL ncrit=9 |  |  |  | L/D Max: | 100.802 | at alpha= | 6 | deg
Re: | 12000000 |  |  | Cd Min: | 0.12228 | at alpha= | -12.5 | deg
Mach: | 0.5 |  |  | Cl=0 at alpha= | 0 | deg
|  |  |  | @ Cl=0.1, Cd= | 0.0037959
|  |  |  | @ Cl=0.4, Cd= | 0.0059018
|  |  |  | @ Cl=0.6, Cd= | 0.0066441
alpha (deg) | Cl | Cd | Cm | Cl/Cd
-12.5 | -0.6699 | 0.12228 | -0.0005 | -5.4784
-12 | -0.6723 | 0.11095 | -0.0071 | -6.0595
-11.5 | -0.6855 | 0.0978 | -0.0151 | -7.0092
-11 | -0.6954 | 0.08537 | -0.0231 | -8.1457
-10.5 | -0.7103 | 0.06949 | -0.035 | -10.2216
-10 | -0.7396 | 0.05677 | -0.0441 | -13.028
-9.5 | -0.7726 | 0.04696 | -0.0485 | -16.4523
-9 | -0.8093 | 0.03893 | -0.0484 | -20.7886
-8.5 | -0.8477 | 0.03238 | -0.0435 | -26.1797
-8 | -0.8872 | 0.02707 | -0.0327 | -32.7743
-7.5 | -0.9035 | 0.01986 | -0.0237 | -45.4935
-7 | -0.8978 | 0.01253 | -0.0154 | -71.652
-6.5 | -0.8639 | 0.00918 | -0.0082 | -94.1068
-6 | -0.8042 | 0.00798 | -0.0042 | -100.7769
-5.5 | -0.7366 | 0.00739 | -0.002 | -99.6752
-5 | -0.6677 | 0.00699 | -0.0006 | -95.5222
-4.5 | -0.599 | 0.00664 | 0.0004 | -90.2108
-4 | -0.5304 | 0.00634 | 0.0009 | -83.6593
-3.5 | -0.462 | 0.00609 | 0.0012 | -75.8621
-3 | -0.3934 | 0.00588 | 0.0012 | -66.9048
-2.5 | -0.3256 | 0.00566 | 0.0011 | -57.5265
-2 | -0.2596 | 0.00525 | 0.001 | -49.4476
-1.5 | -0.1945 | 0.00477 | 0.0009 | -40.7757
-1 | -0.1305 | 0.00419 | 0.0008 | -31.1456
-0.5 | -0.0682 | 0.00341 | 0.0007 | -20
0 | 0 | 0.00335 | 0 | 0
0.5 | 0.0682 | 0.00342 | -0.0007 | 19.9415
1 | 0.1308 | 0.00416 | -0.0008 | 31.4423
1.5 | 0.1946 | 0.00477 | -0.0009 | 40.7966
2 | 0.2596 | 0.00525 | -0.0011 | 49.4476
2.5 | 0.3257 | 0.00566 | -0.0011 | 57.5442
3 | 0.3935 | 0.00588 | -0.0012 | 66.9218
4 | 0.5305 | 0.00634 | -0.001 | 83.6751
4.5 | 0.5992 | 0.00664 | -0.0004 | 90.241
5 | 0.6679 | 0.00699 | 0.0006 | 95.5508
5.5 | 0.7368 | 0.00739 | 0.002 | 99.7023
6 | 0.8044 | 0.00798 | 0.0042 | 100.802
6.5 | 0.8645 | 0.00916 | 0.0081 | 94.3777
7 | 0.8987 | 0.01248 | 0.0153 | 72.0112
7.5 | 0.9031 | 0.01995 | 0.0237 | 45.2682
8 | 0.8878 | 0.02708 | 0.0326 | 32.7843
8.5 | 0.8499 | 0.03228 | 0.0433 | 26.329
9 | 0.8108 | 0.03886 | 0.0483 | 20.8646
9.5 | 0.7733 | 0.04698 | 0.0484 | 16.4602
10 | 0.7381 | 0.05708 | 0.0438 | 12.931
10.5 | 0.7119 | 0.06937 | 0.035 | 10.2624
11 | 0.6929 | 0.08608 | 0.0225 | 8.0495
11.5 | 0.681 | 0.09889 | 0.0143 | 6.8864
12 | 0.6658 | 0.11255 | 0.006 | 5.9156
12.5 | 0.6717 | 0.12212 | 0.0005 | 5.5003

## 121. Re 14M Mach 0.00 (1)
BIGFOIL.COM POLAR EXPORT
GA 40-012
GA 40-012 |  |  |  | Cl Max: | 0.959 | at alpha= | 11.5 | deg
JavaFoil+Calcfoil stall+Eppler ext transition |  |  |  | L/D Max: | 106.217 | at alpha= | 7.5 | deg
Re: | 14000000 |  |  | Cd Min: | 0.004 | at alpha= | 0 | deg
Mach: | 0 |  |  | Cl=0 at alpha= | 0 | deg
|  |  |  | @ Cl=0.1, Cd= | 0.0042884
|  |  |  | @ Cl=0.4, Cd= | 0.0058791
|  |  |  | @ Cl=0.6, Cd= | 0.0066747
alpha (deg) | Cl | Cd | Cm | Cl/Cd
-16.5 | -0.657 | 0.09766 | 0.019 | -6.73
-16 | -0.686 | 0.08494 | 0.02 | -8.073
-15.5 | -0.743 | 0.05194 | 0.023 | -14.307
-15 | -0.797 | 0.03147 | 0.024 | -25.343
-14.5 | -0.839 | 0.02211 | 0.024 | -37.969
-14 | -0.87 | 0.01835 | 0.024 | -47.383
-13.5 | -0.895 | 0.01595 | 0.023 | -56.106
-13 | -0.915 | 0.01407 | 0.023 | -65.066
-12.5 | -0.933 | 0.01287 | 0.022 | -72.557
-12 | -0.946 | 0.01179 | 0.021 | -80.195
-11.5 | -0.949 | 0.01163 | 0.021 | -81.626
-11 | -0.948 | 0.0111 | 0.02 | -85.443
-10.5 | -0.943 | 0.00994 | 0.019 | -94.783
-10 | -0.932 | 0.00987 | 0.018 | -94.422
-9.5 | -0.917 | 0.00975 | 0.017 | -94.042
-9 | -0.896 | 0.00895 | 0.016 | -100.096
-8.5 | -0.871 | 0.00852 | 0.015 | -102.243
-8 | -0.841 | 0.00817 | 0.015 | -102.964
-7.5 | -0.807 | 0.00774 | 0.014 | -104.243
-7 | -0.768 | 0.00746 | 0.013 | -102.926
-6.5 | -0.726 | 0.00723 | 0.012 | -100.444
-6 | -0.68 | 0.00709 | 0.011 | -95.831
-5.5 | -0.631 | 0.00689 | 0.01 | -91.569
-5 | -0.58 | 0.00666 | 0.009 | -87.008
-4.5 | -0.526 | 0.00655 | 0.008 | -80.286
-4 | -0.471 | 0.00608 | 0.007 | -77.433
-3.5 | -0.414 | 0.00592 | 0.006 | -69.951
-3 | -0.356 | 0.00595 | 0.006 | -59.907
-2.5 | -0.298 | 0.00527 | 0.005 | -56.491
-2 | -0.239 | 0.00491 | 0.004 | -48.557
-1.5 | -0.179 | 0.0045 | 0.003 | -39.788
-1 | -0.12 | 0.00437 | 0.002 | -27.358
-0.5 | -0.06 | 0.00422 | 0.001 | -14.167
0 | 0 | 0.004 | 0 | 0
0.5 | 0.06 | 0.00419 | -0.001 | 14.395
1 | 0.121 | 0.00434 | -0.002 | 27.797
1.5 | 0.181 | 0.00447 | -0.003 | 40.428
2 | 0.241 | 0.00487 | -0.004 | 49.34
2.5 | 0.3 | 0.00523 | -0.005 | 57.404
3 | 0.359 | 0.0059 | -0.006 | 60.855
3.5 | 0.418 | 0.00587 | -0.006 | 71.066
4 | 0.475 | 0.00603 | -0.007 | 78.689
4.5 | 0.53 | 0.0065 | -0.008 | 81.613
5 | 0.585 | 0.00661 | -0.009 | 88.466
5.5 | 0.636 | 0.00683 | -0.01 | 93.132
6 | 0.686 | 0.00703 | -0.011 | 97.502
6.5 | 0.732 | 0.00716 | -0.012 | 102.268
7 | 0.775 | 0.00739 | -0.013 | 104.836
7.5 | 0.814 | 0.00766 | -0.014 | 106.217
8 | 0.849 | 0.00808 | -0.015 | 104.981
8.5 | 0.879 | 0.00843 | -0.015 | 104.258
9 | 0.904 | 0.00886 | -0.016 | 102.119
9.5 | 0.925 | 0.00964 | -0.017 | 95.992
10 | 0.941 | 0.00975 | -0.018 | 96.47
10.5 | 0.951 | 0.00982 | -0.019 | 96.918
11 | 0.957 | 0.01096 | -0.02 | 87.385
11.5 | 0.959 | 0.01147 | -0.021 | 83.546
12 | 0.946 | 0.01179 | -0.021 | 80.195
12.5 | 0.933 | 0.01287 | -0.022 | 72.557
13 | 0.915 | 0.01407 | -0.023 | 65.066
13.5 | 0.895 | 0.01595 | -0.023 | 56.106
14 | 0.87 | 0.01835 | -0.024 | 47.383
14.5 | 0.839 | 0.02211 | -0.024 | 37.969
15 | 0.797 | 0.03147 | -0.024 | 25.343
15.5 | 0.743 | 0.05194 | -0.023 | 14.307
16 | 0.686 | 0.08494 | -0.02 | 8.073
16.5 | 0.657 | 0.09766 | -0.019 | 6.73

## 122. Re 14M Mach 0.00 (2)
BIGFOIL.COM POLAR EXPORT
GA 40-012
GA 40-012 |  |  |  | Cl Max: | 1.7443 | at alpha= | 20 | deg
XFOIL ncrit=9 |  |  |  | L/D Max: | 120.272 | at alpha= | 10 | deg
Re: | 14000000 |  |  | Cd Min: | 0.03493 | at alpha= | -20 | deg
Mach: | 0 |  |  | Cl=0 at alpha= | 0 | deg
|  |  |  | @ Cl=0.1, Cd= | 0.004171
|  |  |  | @ Cl=0.4, Cd= | 0.0056322
|  |  |  | @ Cl=0.6, Cd= | 0.0062954
alpha (deg) | Cl | Cd | Cm | Cl/Cd
-20 | -1.7343 | 0.03493 | -0.0336 | -49.6507
-19.5 | -1.73 | 0.03112 | -0.0324 | -55.5913
-19 | -1.703 | 0.02936 | -0.0318 | -58.0041
-18.5 | -1.6985 | 0.02595 | -0.0295 | -65.4528
-18 | -1.6829 | 0.02361 | -0.0274 | -71.2791
-17.5 | -1.6605 | 0.02189 | -0.0252 | -75.8566
-17 | -1.6426 | 0.02002 | -0.0222 | -82.048
-16.5 | -1.6166 | 0.01881 | -0.0196 | -85.9436
-16 | -1.5975 | 0.01732 | -0.0157 | -92.2344
-15.5 | -1.5694 | 0.01653 | -0.0124 | -94.9425
-15 | -1.5477 | 0.01568 | -0.0075 | -98.7054
-14.5 | -1.5158 | 0.01481 | -0.0043 | -102.3498
-14 | -1.4726 | 0.0141 | -0.0032 | -104.4397
-13.5 | -1.4336 | 0.0135 | -0.001 | -106.1926
-13 | -1.3903 | 0.0129 | 0.0004 | -107.7752
-12.5 | -1.3461 | 0.0122 | 0.0017 | -110.3361
-12 | -1.301 | 0.01146 | 0.0029 | -113.5253
-11.5 | -1.2541 | 0.0108 | 0.0039 | -116.1204
-11 | -1.2054 | 0.01023 | 0.0045 | -117.8299
-10.5 | -1.1556 | 0.0097 | 0.0051 | -119.134
-10 | -1.1052 | 0.00918 | 0.0055 | -120.3922
-9.5 | -1.0534 | 0.00876 | 0.0057 | -120.2511
-9 | -1.0004 | 0.00841 | 0.0058 | -118.9536
-8.5 | -0.9469 | 0.00808 | 0.0057 | -117.1906
-7.5 | -0.8386 | 0.00748 | 0.0055 | -112.1123
-7 | -0.7842 | 0.00716 | 0.0054 | -109.5251
-6.5 | -0.7293 | 0.00686 | 0.0052 | -106.312
-6 | -0.6737 | 0.00662 | 0.0049 | -101.7674
-5.5 | -0.6181 | 0.00637 | 0.0046 | -97.033
-5 | -0.5621 | 0.00614 | 0.0042 | -91.5472
-4.5 | -0.5056 | 0.00596 | 0.0038 | -84.8322
-4 | -0.4491 | 0.00577 | 0.0034 | -77.8336
-3.5 | -0.3921 | 0.00561 | 0.0029 | -69.893
-3 | -0.3352 | 0.00545 | 0.0024 | -61.5046
-2.5 | -0.2786 | 0.00522 | 0.0019 | -53.3716
-2 | -0.2226 | 0.00489 | 0.0016 | -45.5215
-1.5 | -0.1662 | 0.00462 | 0.0011 | -35.974
-1 | -0.1101 | 0.0043 | 0.0007 | -25.6047
-0.5 | -0.0559 | 0.00369 | 0.0004 | -15.1491
0 | 0 | 0.00335 | 0 | 0
0.5 | 0.0559 | 0.0037 | -0.0004 | 15.1081
1 | 0.1102 | 0.00428 | -0.0007 | 25.7477
1.5 | 0.1663 | 0.00462 | -0.0011 | 35.9957
2 | 0.2226 | 0.00489 | -0.0016 | 45.5215
2.5 | 0.2786 | 0.00521 | -0.002 | 53.4741
3.5 | 0.3921 | 0.00561 | -0.0029 | 69.893
4 | 0.4491 | 0.00577 | -0.0034 | 77.8336
4.5 | 0.5057 | 0.00596 | -0.0038 | 84.849
5 | 0.5621 | 0.00614 | -0.0042 | 91.5472
5.5 | 0.6182 | 0.00637 | -0.0046 | 97.0487
6 | 0.6738 | 0.00662 | -0.0049 | 101.7825
6.5 | 0.7294 | 0.00685 | -0.0052 | 106.4818
7 | 0.7843 | 0.00716 | -0.0054 | 109.5391
7.5 | 0.8387 | 0.00748 | -0.0055 | 112.1257
9 | 1.0006 | 0.0084 | -0.0058 | 119.119
9.5 | 1.0535 | 0.00876 | -0.0057 | 120.2626
10 | 1.1053 | 0.00919 | -0.0055 | 120.272
10.5 | 1.1558 | 0.00971 | -0.0051 | 119.0319
11 | 1.2055 | 0.01025 | -0.0046 | 117.6098
11.5 | 1.2544 | 0.0108 | -0.0039 | 116.1481
12 | 1.3008 | 0.01153 | -0.0029 | 112.8187
12.5 | 1.3458 | 0.01226 | -0.0017 | 109.7716
13 | 1.3895 | 0.01301 | -0.0003 | 106.8025
13.5 | 1.4334 | 0.01356 | 0.001 | 105.708
14 | 1.4735 | 0.0141 | 0.0031 | 104.5035
14.5 | 1.514 | 0.01501 | 0.0046 | 100.8661
15 | 1.5522 | 0.01555 | 0.0067 | 99.8199
15.5 | 1.5706 | 0.01654 | 0.0122 | 94.9577
16 | 1.5942 | 0.01758 | 0.0161 | 90.6826
16.5 | 1.622 | 0.01856 | 0.0189 | 87.3922
17 | 1.6372 | 0.02046 | 0.0227 | 80.0196
17.5 | 1.6651 | 0.02169 | 0.0247 | 76.7681
18 | 1.6808 | 0.02388 | 0.0273 | 70.3853
18.5 | 1.7064 | 0.0255 | 0.0289 | 66.9176
19 | 1.7152 | 0.02857 | 0.0309 | 60.035
19.5 | 1.7329 | 0.03112 | 0.032 | 55.6844
20 | 1.7443 | 0.03432 | 0.0328 | 50.8246

## 123. Re 14M Mach 0.10 (1)
BIGFOIL.COM POLAR EXPORT
GA 40-012
GA 40-012 |  |  |  | Cl Max: | 0.943 | at alpha= | 11 | deg
JavaFoil+Calcfoil stall+Eppler ext transition |  |  |  | L/D Max: | 105.409 | at alpha= | 7.5 | deg
Re: | 14000000 |  |  | Cd Min: | 0.00401 | at alpha= | 0 | deg
Mach: | 0.1 |  |  | Cl=0 at alpha= | 0 | deg
|  |  |  | @ Cl=0.1, Cd= | 0.004294
|  |  |  | @ Cl=0.4, Cd= | 0.0058969
|  |  |  | @ Cl=0.6, Cd= | 0.0066975
alpha (deg) | Cl | Cd | Cm | Cl/Cd
-16 | -0.628 | 0.09662 | 0.018 | -6.5
-15.5 | -0.658 | 0.08499 | 0.019 | -7.741
-15 | -0.696 | 0.0678 | 0.02 | -10.261
-14.5 | -0.784 | 0.02743 | 0.024 | -28.57
-14 | -0.824 | 0.02055 | 0.024 | -40.099
-13.5 | -0.857 | 0.01676 | 0.023 | -51.136
-13 | -0.883 | 0.01463 | 0.023 | -60.35
-12.5 | -0.903 | 0.01355 | 0.022 | -66.692
-12 | -0.922 | 0.01204 | 0.021 | -76.613
-11.5 | -0.931 | 0.01179 | 0.021 | -78.956
-11 | -0.934 | 0.01124 | 0.02 | -83.077
-10.5 | -0.931 | 0.01005 | 0.019 | -92.658
-10 | -0.924 | 0.00955 | 0.018 | -96.746
-9.5 | -0.911 | 0.00939 | 0.017 | -96.981
-9 | -0.893 | 0.00899 | 0.016 | -99.269
-8.5 | -0.869 | 0.0086 | 0.016 | -101.052
-8 | -0.841 | 0.00825 | 0.015 | -101.914
-7.5 | -0.807 | 0.00781 | 0.014 | -103.437
-7 | -0.77 | 0.00752 | 0.013 | -102.329
-6.5 | -0.728 | 0.00719 | 0.012 | -101.275
-6 | -0.682 | 0.00716 | 0.011 | -95.319
-5.5 | -0.634 | 0.00693 | 0.01 | -91.378
-5 | -0.582 | 0.0067 | 0.009 | -86.92
-4.5 | -0.528 | 0.00644 | 0.008 | -82.081
-4 | -0.473 | 0.00612 | 0.007 | -77.311
-3.5 | -0.416 | 0.00593 | 0.006 | -70.222
-3 | -0.358 | 0.00598 | 0.006 | -59.902
-2.5 | -0.299 | 0.00521 | 0.005 | -57.473
-2 | -0.24 | 0.00493 | 0.004 | -48.623
-1.5 | -0.18 | 0.00452 | 0.003 | -39.861
-1 | -0.12 | 0.00438 | 0.002 | -27.429
-0.5 | -0.06 | 0.00423 | 0.001 | -14.212
0 | 0 | 0.00401 | 0 | 0
0.5 | 0.061 | 0.00419 | -0.001 | 14.443
1 | 0.121 | 0.00435 | -0.002 | 27.874
1.5 | 0.181 | 0.00448 | -0.003 | 40.509
2 | 0.242 | 0.00489 | -0.004 | 49.416
2.5 | 0.302 | 0.00517 | -0.005 | 58.407
3 | 0.361 | 0.00593 | -0.006 | 60.858
3.5 | 0.42 | 0.00588 | -0.006 | 71.354
4 | 0.477 | 0.00607 | -0.007 | 78.576
4.5 | 0.533 | 0.00639 | -0.008 | 83.45
5 | 0.587 | 0.00664 | -0.009 | 88.389
5.5 | 0.639 | 0.00687 | -0.01 | 92.95
6 | 0.688 | 0.00709 | -0.011 | 96.993
6.5 | 0.734 | 0.00712 | -0.012 | 103.119
7 | 0.776 | 0.00745 | -0.013 | 104.242
7.5 | 0.814 | 0.00773 | -0.014 | 105.409
8 | 0.848 | 0.00816 | -0.015 | 103.921
8.5 | 0.877 | 0.00851 | -0.016 | 103.055
9 | 0.901 | 0.00889 | -0.016 | 101.292
9.5 | 0.919 | 0.00929 | -0.017 | 99.012
10 | 0.932 | 0.00943 | -0.018 | 98.862
10.5 | 0.94 | 0.00992 | -0.019 | 94.753
11 | 0.943 | 0.0111 | -0.02 | 84.971
11.5 | 0.941 | 0.01164 | -0.021 | 80.817
12 | 0.922 | 0.01204 | -0.021 | 76.613
12.5 | 0.903 | 0.01355 | -0.022 | 66.692
13 | 0.883 | 0.01463 | -0.023 | 60.35
13.5 | 0.857 | 0.01676 | -0.023 | 51.136
14 | 0.824 | 0.02055 | -0.024 | 40.099
14.5 | 0.784 | 0.02743 | -0.024 | 28.57
15 | 0.696 | 0.0678 | -0.02 | 10.261
15.5 | 0.658 | 0.08499 | -0.019 | 7.741
16 | 0.628 | 0.09662 | -0.018 | 6.5

## 124. Re 14M Mach 0.10 (2)
BIGFOIL.COM POLAR EXPORT
GA 40-012
GA 40-012 |  |  |  | Cl Max: | 1.7201 | at alpha= | 20 | deg
XFOIL ncrit=9 |  |  |  | L/D Max: | 119.763 | at alpha= | 9.5 | deg
Re: | 14000000 |  |  | Cd Min: | 0.04002 | at alpha= | -20 | deg
Mach: | 0.1 |  |  | Cl=0 at alpha= | 0 | deg
|  |  |  | @ Cl=0.1, Cd= | 0.0041633
|  |  |  | @ Cl=0.4, Cd= | 0.0056356
|  |  |  | @ Cl=0.6, Cd= | 0.0063002
alpha (deg) | Cl | Cd | Cm | Cl/Cd
-20 | -1.7111 | 0.04002 | -0.0373 | -42.7561
-19.5 | -1.7117 | 0.03528 | -0.0368 | -48.5176
-19 | -1.6874 | 0.033 | -0.0362 | -51.1333
-18.5 | -1.6894 | 0.02869 | -0.0343 | -58.8846
-18 | -1.6772 | 0.02581 | -0.0323 | -64.9826
-17.5 | -1.656 | 0.02376 | -0.0302 | -69.697
-17 | -1.6407 | 0.02149 | -0.0272 | -76.3471
-16.5 | -1.6143 | 0.02011 | -0.0247 | -80.2735
-16 | -1.5968 | 0.01831 | -0.0207 | -87.2092
-15 | -1.543 | 0.0164 | -0.0134 | -94.0854
-14 | -1.4796 | 0.01457 | -0.0065 | -101.5511
-13.5 | -1.4418 | 0.01395 | -0.0037 | -103.3548
-13 | -1.3988 | 0.0133 | -0.0019 | -105.1729
-12.5 | -1.3538 | 0.01264 | -0.0005 | -107.1044
-12 | -1.3093 | 0.01181 | 0.0011 | -110.8637
-11.5 | -1.2627 | 0.01106 | 0.0023 | -114.1682
-11 | -1.2139 | 0.01044 | 0.0032 | -116.2739
-10.5 | -1.1638 | 0.00988 | 0.004 | -117.7935
-10 | -1.1129 | 0.00933 | 0.0046 | -119.2819
-9.5 | -1.0609 | 0.00886 | 0.005 | -119.7404
-9 | -1.0076 | 0.00848 | 0.0051 | -118.8208
-8.5 | -0.9536 | 0.00814 | 0.0052 | -117.1499
-8 | -0.8991 | 0.00783 | 0.0052 | -114.8276
-7.5 | -0.8442 | 0.00753 | 0.0051 | -112.1116
-7 | -0.7893 | 0.00721 | 0.0051 | -109.473
-6.5 | -0.734 | 0.00689 | 0.005 | -106.5312
-6 | -0.678 | 0.00664 | 0.0047 | -102.1084
-5.5 | -0.622 | 0.00639 | 0.0045 | -97.3396
-5 | -0.5655 | 0.00616 | 0.0041 | -91.8019
-4.5 | -0.5087 | 0.00597 | 0.0037 | -85.2094
-4 | -0.4517 | 0.00578 | 0.0033 | -78.1488
-3.5 | -0.3944 | 0.00562 | 0.0028 | -70.1779
-3 | -0.3371 | 0.00546 | 0.0024 | -61.7399
-2.5 | -0.2801 | 0.00522 | 0.0019 | -53.659
-2 | -0.2238 | 0.0049 | 0.0016 | -45.6735
-1.5 | -0.1671 | 0.00462 | 0.0011 | -36.1688
-1 | -0.1107 | 0.0043 | 0.0007 | -25.7442
-0.5 | -0.0562 | 0.00367 | 0.0004 | -15.3134
0 | 0 | 0.00334 | 0 | 0
0.5 | 0.0562 | 0.00369 | -0.0004 | 15.2304
1 | 0.1108 | 0.00428 | -0.0007 | 25.8879
1.5 | 0.1672 | 0.00462 | -0.0011 | 36.1905
2 | 0.2238 | 0.0049 | -0.0016 | 45.6735
2.5 | 0.2802 | 0.00522 | -0.0019 | 53.6782
3 | 0.3372 | 0.00546 | -0.0024 | 61.7582
3.5 | 0.3944 | 0.00562 | -0.0029 | 70.1779
4 | 0.4518 | 0.00578 | -0.0033 | 78.1661
4.5 | 0.5087 | 0.00597 | -0.0038 | 85.2094
5 | 0.5655 | 0.00616 | -0.0041 | 91.8019
5.5 | 0.6221 | 0.00639 | -0.0045 | 97.3552
6 | 0.6781 | 0.00664 | -0.0047 | 102.1235
6.5 | 0.7341 | 0.00689 | -0.005 | 106.5457
7 | 0.7894 | 0.0072 | -0.0051 | 109.6389
7.5 | 0.8443 | 0.00753 | -0.0052 | 112.1248
8.5 | 0.9537 | 0.00815 | -0.0052 | 117.0184
9 | 1.0078 | 0.00848 | -0.0052 | 118.8443
9.5 | 1.0611 | 0.00886 | -0.005 | 119.763
10 | 1.113 | 0.00934 | -0.0046 | 119.1649
10.5 | 1.164 | 0.00988 | -0.004 | 117.8138
11 | 1.214 | 0.01046 | -0.0033 | 116.0612
11.5 | 1.2631 | 0.01106 | -0.0024 | 114.2043
12 | 1.3089 | 0.01188 | -0.001 | 110.1768
12.5 | 1.3545 | 0.01263 | 0.0003 | 107.2447
13 | 1.3976 | 0.01345 | 0.0021 | 103.9108
13.5 | 1.4415 | 0.01401 | 0.0038 | 102.8908
14 | 1.4798 | 0.01455 | 0.0065 | 101.7045
14.5 | 1.5192 | 0.01566 | 0.0084 | 97.0115
15 | 1.549 | 0.0162 | 0.0125 | 95.6173
15.5 | 1.5679 | 0.01743 | 0.0175 | 89.9541
16 | 1.5926 | 0.01865 | 0.0211 | 85.3941
16.5 | 1.6212 | 0.01975 | 0.0239 | 82.0861
17 | 1.6322 | 0.02216 | 0.0278 | 73.6552
17.5 | 1.6618 | 0.02348 | 0.0296 | 70.7751
18 | 1.6741 | 0.02619 | 0.0322 | 63.9213
18.5 | 1.6983 | 0.02819 | 0.0337 | 60.2448
19 | 1.7025 | 0.03198 | 0.0353 | 53.2364
19.5 | 1.7153 | 0.03528 | 0.0362 | 48.6196
20 | 1.7201 | 0.03954 | 0.0366 | 43.5028

## 125. Re 14M Mach 0.25 (1)
BIGFOIL.COM POLAR EXPORT
GA 40-012
GA 40-012 |  |  |  | Cl Max: | 0.867 | at alpha= | 9.5 | deg
JavaFoil+Calcfoil stall+Eppler ext transition |  |  |  | L/D Max: | 102.445 | at alpha= | 8 | deg
Re: | 14000000 |  |  | Cd Min: | 0.00397 | at alpha= | 0 | deg
Mach: | 0.25 |  |  | Cl=0 at alpha= | 0 | deg
|  |  |  | @ Cl=0.1, Cd= | 0.0042958
|  |  |  | @ Cl=0.4, Cd= | 0.08886
|  |  |  | @ Cl=0.6, Cd= | 0.08886
alpha (deg) | Cl | Cd | Cm | Cl/Cd
-14.5 | -0.354 | 0.08132 | 0.018 | -4.352
-14 | -0.411 | 0.08298 | 0.016 | -4.956
-13.5 | -0.47 | 0.07537 | 0.017 | -6.235
-13 | -0.523 | 0.06979 | 0.016 | -7.492
-12.5 | -0.66 | 0.01696 | 0.022 | -38.916
-12 | -0.718 | 0.01418 | 0.022 | -50.651
-11.5 | -0.766 | 0.01272 | 0.021 | -60.228
-11 | -0.656 | 0.06729 | 0.01 | -9.751
-10.5 | -0.833 | 0.01073 | 0.02 | -77.66
-10 | -0.85 | 0.01004 | 0.019 | -84.669
-9.5 | -0.859 | 0.00984 | 0.018 | -87.231
-9 | -0.858 | 0.00988 | 0.017 | -86.841
-8.5 | -0.849 | 0.00908 | 0.016 | -93.457
-8 | -0.831 | 0.00828 | 0.015 | -100.427
-7.5 | -0.806 | 0.00808 | 0.014 | -99.717
-7 | -0.774 | 0.00778 | 0.013 | -99.543
-6.5 | -0.737 | 0.0074 | 0.012 | -99.536
-6 | -0.694 | 0.00742 | 0.011 | -93.496
-5.5 | -0.646 | 0.00713 | 0.01 | -90.602
-5 | -0.595 | 0.00679 | 0.009 | -87.721
-4.5 | -0.541 | 0.00655 | 0.009 | -82.673
-4 | -0.485 | 0.00627 | 0.008 | -77.336
-3.5 | -0.427 | 0.00605 | 0.007 | -70.576
-3 | -0.368 | 0.00606 | 0.006 | -60.642
-2.5 | -0.307 | 0.00527 | 0.005 | -58.331
-2 | -0.246 | 0.00498 | 0.004 | -49.497
-1.5 | -0.185 | 0.00456 | 0.003 | -40.615
-1 | -0.123 | 0.00439 | 0.002 | -28.144
-0.5 | -0.062 | 0.00425 | 0.001 | -14.536
0 | 0 | 0.00397 | 0 | 0
0.5 | 0.062 | 0.00421 | -0.001 | 14.782
1 | 0.124 | 0.00435 | -0.002 | 28.621
1.5 | 0.186 | 0.00452 | -0.003 | 41.303
2 | 0.248 | 0.00493 | -0.004 | 50.335
2.5 | 0.31 | 0.00523 | -0.005 | 59.313
3 | 0.371 | 0.00602 | -0.006 | 61.636
3.5 | 0.431 | 0.006 | -0.007 | 71.749
4 | 0.489 | 0.00622 | -0.008 | 78.637
4.5 | 0.546 | 0.00669 | -0.009 | 81.666
5 | 0.6 | 0.00673 | -0.009 | 89.236
5.5 | 0.652 | 0.00707 | -0.01 | 92.191
6 | 0.7 | 0.00735 | -0.011 | 95.2
6.5 | 0.743 | 0.00733 | -0.012 | 101.381
7 | 0.781 | 0.0077 | -0.013 | 101.432
7.5 | 0.813 | 0.008 | -0.014 | 101.645
8 | 0.839 | 0.00819 | -0.015 | 102.445
8.5 | 0.856 | 0.00898 | -0.016 | 95.335
9 | 0.866 | 0.00977 | -0.017 | 88.613
9.5 | 0.867 | 0.00973 | -0.018 | 89.069
10 | 0.858 | 0.00992 | -0.019 | 86.546
10.5 | 0.841 | 0.01059 | -0.02 | 79.442
11 | 0.656 | 0.06729 | -0.01 | 9.751
11.5 | 0.766 | 0.01272 | -0.021 | 60.228
12 | 0.718 | 0.01418 | -0.022 | 50.651
12.5 | 0.66 | 0.01696 | -0.022 | 38.916
13 | 0.523 | 0.06979 | -0.016 | 7.492
13.5 | 0.47 | 0.07537 | -0.016 | 6.235
14 | 0.411 | 0.08298 | -0.016 | 4.956
14.5 | 0.35 | 0.08886 | -0.016 | 3.938

## 126. Re 14M Mach 0.25 (2)
BIGFOIL.COM POLAR EXPORT
GA 40-012
GA 40-012 |  |  |  | Cl Max: | 1.445 | at alpha= | 14 | deg
XFOIL ncrit=9 |  |  |  | L/D Max: | 116.064 | at alpha= | 9 | deg
Re: | 14000000 |  |  | Cd Min: | 0.21123 | at alpha= | -19 | deg
Mach: | 0.25 |  |  | Cl=0 at alpha= | 0 | deg
|  |  |  | @ Cl=0.1, Cd= | 0.0041094
|  |  |  | @ Cl=0.4, Cd= | 0.0056599
|  |  |  | @ Cl=0.6, Cd= | 0.006346
alpha (deg) | Cl | Cd | Cm | Cl/Cd
-19 | -0.8238 | 0.21123 | 0.0542 | -3.9
-18.5 | -1.1745 | 0.11522 | -0.0051 | -10.1935
-18 | -1.2426 | 0.09209 | -0.0205 | -13.4933
-17.5 | -1.2737 | 0.07747 | -0.0301 | -16.4412
-17 | -1.33 | 0.06156 | -0.0398 | -21.6049
-16.5 | -1.3647 | 0.05069 | -0.0444 | -26.9225
-16 | -1.3962 | 0.04167 | -0.0465 | -33.5061
-15.5 | -1.4173 | 0.03462 | -0.0461 | -40.9388
-15 | -1.4254 | 0.02946 | -0.0438 | -48.3842
-14.5 | -1.4447 | 0.02416 | -0.0391 | -59.7972
-14 | -1.4448 | 0.02073 | -0.0335 | -69.6961
-13.5 | -1.432 | 0.01848 | -0.0275 | -77.4892
-13 | -1.4106 | 0.01721 | -0.0213 | -81.964
-12 | -1.3426 | 0.01467 | -0.0119 | -91.5201
-11.5 | -1.3003 | 0.01337 | -0.0086 | -97.255
-11 | -1.2573 | 0.01196 | -0.0055 | -105.1254
-10.5 | -1.2077 | 0.01102 | -0.0032 | -109.5917
-10 | -1.1557 | 0.01023 | -0.0014 | -112.9717
-9.5 | -1.1019 | 0.00958 | 0 | -115.0209
-9 | -1.0468 | 0.00901 | 0.0012 | -116.182
-8.5 | -0.9904 | 0.00854 | 0.002 | -115.9719
-8 | -0.9333 | 0.00814 | 0.0026 | -114.656
-7.5 | -0.8755 | 0.0078 | 0.003 | -112.2436
-7 | -0.8178 | 0.00746 | 0.0033 | -109.6247
-6.5 | -0.76 | 0.0071 | 0.0036 | -107.0423
-6 | -0.7018 | 0.00679 | 0.0037 | -103.3579
-5.5 | -0.6431 | 0.00654 | 0.0037 | -98.3333
-5 | -0.5844 | 0.00628 | 0.0035 | -93.0573
-4.5 | -0.5255 | 0.00604 | 0.0033 | -87.0033
-4 | -0.4664 | 0.00585 | 0.003 | -79.7265
-3.5 | -0.407 | 0.00568 | 0.0027 | -71.6549
-3 | -0.3476 | 0.00551 | 0.0022 | -63.0853
-2.5 | -0.2886 | 0.0053 | 0.0018 | -54.4528
-2 | -0.2304 | 0.00495 | 0.0015 | -46.5455
-1.5 | -0.1722 | 0.00464 | 0.0011 | -37.1121
-1 | -0.1141 | 0.0043 | 0.0007 | -26.5349
-0.5 | -0.0582 | 0.00363 | 0.0005 | -16.0331
0 | 0 | 0.00333 | 0 | 0
0.5 | 0.0582 | 0.00364 | -0.0005 | 15.989
1 | 0.1143 | 0.00427 | -0.0007 | 26.7681
1.5 | 0.1722 | 0.00464 | -0.0011 | 37.1121
2 | 0.2305 | 0.00495 | -0.0015 | 46.5657
2.5 | 0.2887 | 0.00529 | -0.0018 | 54.5747
3 | 0.3477 | 0.00551 | -0.0023 | 63.1034
3.5 | 0.407 | 0.00568 | -0.0027 | 71.6549
4 | 0.4664 | 0.00585 | -0.0031 | 79.7265
4.5 | 0.5256 | 0.00604 | -0.0034 | 87.0199
5 | 0.5845 | 0.00628 | -0.0036 | 93.0732
5.5 | 0.6432 | 0.00653 | -0.0037 | 98.4992
6 | 0.7018 | 0.00678 | -0.0037 | 103.5103
6.5 | 0.7601 | 0.0071 | -0.0036 | 107.0563
7 | 0.8179 | 0.00746 | -0.0034 | 109.6381
7.5 | 0.8757 | 0.00779 | -0.003 | 112.4134
8 | 0.9333 | 0.00814 | -0.0026 | 114.656
8.5 | 0.9906 | 0.00854 | -0.002 | 115.9953
9 | 1.0469 | 0.00902 | -0.0012 | 116.0643
9.5 | 1.1022 | 0.00958 | -0.0001 | 115.0522
10 | 1.1559 | 0.01024 | 0.0014 | 112.8809
10.5 | 1.2079 | 0.01104 | 0.0032 | 109.4112
11 | 1.257 | 0.01203 | 0.0055 | 104.4888
11.5 | 1.3025 | 0.01323 | 0.0083 | 98.4505
12 | 1.3391 | 0.015 | 0.0123 | 89.2733
13 | 1.4008 | 0.01774 | 0.0225 | 78.9628
14 | 1.445 | 0.0208 | 0.0334 | 69.4712
14.5 | 1.4305 | 0.02524 | 0.0397 | 56.6759
15 | 1.4399 | 0.02854 | 0.0432 | 50.452
15.5 | 1.4123 | 0.03533 | 0.0456 | 39.9745
16 | 1.3873 | 0.04309 | 0.0452 | 32.1954
16.5 | 1.3588 | 0.05225 | 0.0424 | 26.0057
17 | 1.2955 | 0.06681 | 0.0355 | 19.3908
17.5 | 1.2777 | 0.07737 | 0.0297 | 16.5142
18 | 1.2317 | 0.09451 | 0.0184 | 13.0325
18.5 | 1.1831 | 0.11381 | 0.0059 | 10.3954
19 | 0.8586 | 0.19932 | -0.049 | 4.3076

## 127. Re 14M Mach 0.50 (1)
BIGFOIL.COM POLAR EXPORT
GA 40-012
GA 40-012 |  |  |  | Cl Max: | 1.102 | at alpha= | 20 | deg
JavaFoil+Calcfoil stall+Eppler ext transition |  |  |  | L/D Max: | 86.008 | at alpha= | 5.5 | deg
Re: | 14000000 |  |  | Cd Min: | 0.00404 | at alpha= | 0 | deg
Mach: | 0.5 |  |  | Cl=0 at alpha= | 0 | deg
|  |  |  | @ Cl=0.1, Cd= | 0.0043865
|  |  |  | @ Cl=0.4, Cd= | 0.0063312
|  |  |  | @ Cl=0.6, Cd= | 0.0071275
alpha (deg) | Cl | Cd | Cm | Cl/Cd
-20 | -1.102 | 0.16566 | 0.025 | -6.654
-19.5 | -1.074 | 0.16237 | 0.024 | -6.615
-19 | -1.045 | 0.16062 | 0.023 | -6.507
-18.5 | -1.018 | 0.15302 | 0.022 | -6.65
-18 | -0.991 | 0.14437 | 0.021 | -6.865
-17.5 | -0.972 | 0.12818 | 0.022 | -7.584
-17 | -0.95 | 0.11688 | 0.023 | -8.127
-16.5 | -0.924 | 0.10992 | 0.022 | -8.403
-16 | -0.893 | 0.10684 | 0.021 | -8.362
-15.5 | -0.863 | 0.10443 | 0.02 | -8.26
-15 | -0.832 | 0.1018 | 0.018 | -8.171
-14.5 | -0.803 | 0.09913 | 0.017 | -8.1
-14 | -0.773 | 0.09678 | 0.016 | -7.992
-13.5 | -0.746 | 0.09286 | 0.015 | -8.032
-13 | -0.72 | 0.09199 | 0.015 | -7.826
-12.5 | -0.693 | 0.08478 | 0.015 | -8.177
-12 | -0.661 | 0.08808 | 0.012 | -7.504
-11.5 | -0.648 | 0.06618 | 0.016 | -9.788
-11 | -0.714 | 0.01959 | 0.022 | -36.471
-10.5 | -0.699 | 0.01512 | 0.021 | -46.21
-10 | -0.672 | 0.01344 | 0.021 | -49.978
-9.5 | -0.526 | 0.06097 | 0.01 | -8.626
-9 | -0.608 | 0.01234 | 0.019 | -49.264
-8.5 | -0.578 | 0.01087 | 0.018 | -53.233
-8 | -0.545 | 0.01091 | 0.017 | -49.949
-7.5 | -0.511 | 0.00979 | 0.016 | -52.208
-7 | -0.477 | 0.00958 | 0.015 | -49.821
-6.5 | -0.444 | 0.0087 | 0.014 | -50.967
-6 | -0.666 | 0.0082 | 0.013 | -81.194
-5.5 | -0.671 | 0.00774 | 0.012 | -86.665
-5 | -0.639 | 0.00765 | 0.011 | -83.573
-4.5 | -0.592 | 0.00723 | 0.01 | -81.864
-4 | -0.536 | 0.00697 | 0.008 | -76.853
-3.5 | -0.474 | 0.00686 | 0.007 | -69.181
-3 | -0.41 | 0.00626 | 0.006 | -65.467
-2.5 | -0.343 | 0.00622 | 0.005 | -55.141
-2 | -0.275 | 0.00527 | 0.004 | -52.172
-1.5 | -0.207 | 0.00481 | 0.003 | -42.97
-1 | -0.138 | 0.0045 | 0.002 | -30.675
-0.5 | -0.069 | 0.00437 | 0.001 | -15.802
0 | 0 | 0.00404 | 0 | 0
0.5 | 0.07 | 0.00433 | -0.001 | 16.074
1 | 0.139 | 0.00446 | -0.002 | 31.203
1.5 | 0.208 | 0.00477 | -0.003 | 43.707
2 | 0.277 | 0.00523 | -0.004 | 53.065
2.5 | 0.346 | 0.00617 | -0.005 | 56.051
3 | 0.413 | 0.00637 | -0.006 | 64.844
3.5 | 0.478 | 0.00653 | -0.007 | 73.27
4 | 0.54 | 0.00704 | -0.008 | 76.733
4.5 | 0.597 | 0.0071 | -0.01 | 84.131
5 | 0.645 | 0.00754 | -0.011 | 85.518
5.5 | 0.677 | 0.00787 | -0.012 | 86.008
6 | 0.672 | 0.0084 | -0.013 | 80.027
6.5 | 0.448 | 0.00882 | -0.014 | 50.753
7 | 0.482 | 0.00925 | -0.015 | 52.114
7.5 | 0.516 | 0.00996 | -0.016 | 51.821
8 | 0.55 | 0.01075 | -0.017 | 51.2
8.5 | 0.584 | 0.01079 | -0.018 | 54.122
9 | 0.608 | 0.01234 | -0.019 | 49.264
9.5 | 0.526 | 0.06097 | -0.01 | 8.626
10 | 0.672 | 0.01293 | -0.02 | 51.99
10.5 | 0.7 | 0.01471 | -0.021 | 47.62
11 | 0.722 | 0.01747 | -0.022 | 41.326
11.5 | 0.648 | 0.0661 | -0.015 | 9.797
12 | 0.669 | 0.07509 | -0.015 | 8.908
12.5 | 0.693 | 0.0851 | -0.015 | 8.145
13 | 0.72 | 0.09231 | -0.015 | 7.799
13.5 | 0.746 | 0.09304 | -0.015 | 8.016
14 | 0.773 | 0.09652 | -0.016 | 8.012
14.5 | 0.803 | 0.09986 | -0.017 | 8.041
15 | 0.832 | 0.10235 | -0.018 | 8.127
15.5 | 0.862 | 0.10449 | -0.02 | 8.254
16 | 0.893 | 0.10704 | -0.021 | 8.344
16.5 | 0.923 | 0.1106 | -0.022 | 8.346
17 | 0.95 | 0.11707 | -0.022 | 8.112
17.5 | 0.972 | 0.12861 | -0.022 | 7.557
18 | 0.991 | 0.14552 | -0.021 | 6.81
18.5 | 1.018 | 0.15298 | -0.022 | 6.651
19 | 1.045 | 0.16055 | -0.023 | 6.51
19.5 | 1.073 | 0.16556 | -0.024 | 6.483
20 | 1.102 | 0.16806 | -0.025 | 6.555

## 128. Re 14M Mach 0.50 (2)
BIGFOIL.COM POLAR EXPORT
GA 40-012
GA 40-012 |  |  |  | Cl Max: | 0.909 | at alpha= | 7.5 | deg
XFOIL ncrit=9 |  |  |  | L/D Max: | 104.637 | at alpha= | 6 | deg
Re: | 14000000 |  |  | Cd Min: | 0.12071 | at alpha= | -12.5 | deg
Mach: | 0.5 |  |  | Cl=0 at alpha= | 0 | deg
|  |  |  | @ Cl=0.1, Cd= | 0.00387
|  |  |  | @ Cl=0.4, Cd= | 0.0057752
|  |  |  | @ Cl=0.6, Cd= | 0.0064766
alpha (deg) | Cl | Cd | Cm | Cl/Cd
-12.5 | -0.6786 | 0.12071 | -0.0013 | -5.6217
-12 | -0.6815 | 0.10931 | -0.008 | -6.2346
-11.5 | -0.6947 | 0.09605 | -0.0164 | -7.2327
-11 | -0.7034 | 0.08371 | -0.0244 | -8.4028
-10.5 | -0.7187 | 0.06787 | -0.0365 | -10.5894
-10 | -0.7483 | 0.0556 | -0.045 | -13.4586
-9.5 | -0.7808 | 0.04611 | -0.0489 | -16.9334
-9 | -0.8179 | 0.03821 | -0.0485 | -21.4054
-8.5 | -0.8555 | 0.03186 | -0.0431 | -26.8519
-8 | -0.8939 | 0.02662 | -0.0322 | -33.58
-7.5 | -0.9094 | 0.01939 | -0.0232 | -46.9005
-7 | -0.9057 | 0.01192 | -0.0146 | -75.9815
-6.5 | -0.8697 | 0.00878 | -0.0074 | -99.0547
-6 | -0.8076 | 0.00772 | -0.0038 | -104.6114
-5.5 | -0.7392 | 0.0072 | -0.0017 | -102.6667
-5 | -0.6697 | 0.00681 | -0.0003 | -98.3407
-4.5 | -0.6006 | 0.00648 | 0.0006 | -92.6852
-4 | -0.5319 | 0.00619 | 0.0011 | -85.9289
-3.5 | -0.4631 | 0.00594 | 0.0014 | -77.963
-3 | -0.3944 | 0.00576 | 0.0014 | -68.4722
-2.5 | -0.3264 | 0.00553 | 0.0012 | -59.0235
-2 | -0.2599 | 0.00519 | 0.0011 | -50.0771
-1.5 | -0.1942 | 0.00476 | 0.0009 | -40.7983
-1 | -0.1292 | 0.00429 | 0.0006 | -30.1166
-0.5 | -0.0675 | 0.00344 | 0.0006 | -19.6221
0 | 0 | 0.00333 | 0 | 0
0.5 | 0.0674 | 0.00345 | -0.0006 | 19.5362
1 | 0.1295 | 0.00425 | -0.0007 | 30.4706
1.5 | 0.1943 | 0.00476 | -0.0009 | 40.8193
2 | 0.26 | 0.00519 | -0.0011 | 50.0963
2.5 | 0.3265 | 0.00553 | -0.0012 | 59.0416
3 | 0.3945 | 0.00576 | -0.0014 | 68.4896
3.5 | 0.4632 | 0.00595 | -0.0014 | 77.8487
4 | 0.532 | 0.00619 | -0.0012 | 85.9451
4.5 | 0.6008 | 0.00648 | -0.0006 | 92.716
5 | 0.6699 | 0.00681 | 0.0003 | 98.37
5.5 | 0.7393 | 0.00719 | 0.0016 | 102.8234
6 | 0.8078 | 0.00772 | 0.0037 | 104.6373
6.5 | 0.8702 | 0.00877 | 0.0074 | 99.2246
7 | 0.9062 | 0.01191 | 0.0145 | 76.0873
7.5 | 0.909 | 0.0195 | 0.0232 | 46.6154
8 | 0.8948 | 0.0266 | 0.0321 | 33.6391
8.5 | 0.8581 | 0.03175 | 0.0429 | 27.0268
9 | 0.8186 | 0.03819 | 0.0484 | 21.4349
9.5 | 0.7819 | 0.04609 | 0.0489 | 16.9646
10 | 0.7468 | 0.05591 | 0.0447 | 13.3572
10.5 | 0.7213 | 0.0676 | 0.0366 | 10.6701
11 | 0.7014 | 0.08435 | 0.0238 | 8.3154
11.5 | 0.6894 | 0.09729 | 0.0154 | 7.086
12 | 0.6743 | 0.11105 | 0.0068 | 6.072
12.5 | 0.6806 | 0.12051 | 0.0013 | 5.6477

## 129. Re 16M Mach 0.00 (1)
BIGFOIL.COM POLAR EXPORT
GA 40-012
GA 40-012 |  |  |  | Cl Max: | 0.959 | at alpha= | 11.5 | deg
JavaFoil+Calcfoil stall+Eppler ext transition |  |  |  | L/D Max: | 110.714 | at alpha= | 8.5 | deg
Re: | 16000000 |  |  | Cd Min: | 0.0043 | at alpha= | 0.5 | deg
Mach: | 0 |  |  | Cl=0 at alpha= | 0 | deg
|  |  |  | @ Cl=0.1, Cd= | 0.0043853
|  |  |  | @ Cl=0.4, Cd= | 0.0058278
|  |  |  | @ Cl=0.6, Cd= | 0.00654
alpha (deg) | Cl | Cd | Cm | Cl/Cd
-16.5 | -0.662 | 0.09243 | 0.02 | -7.157
-16 | -0.698 | 0.07322 | 0.021 | -9.533
-15.5 | -0.769 | 0.03661 | 0.024 | -20.992
-15 | -0.808 | 0.02689 | 0.025 | -30.062
-14.5 | -0.845 | 0.02046 | 0.024 | -41.294
-14 | -0.873 | 0.01732 | 0.024 | -50.417
-13.5 | -0.897 | 0.01528 | 0.023 | -58.736
-13 | -0.917 | 0.01367 | 0.023 | -67.062
-12.5 | -0.935 | 0.01253 | 0.022 | -74.646
-12 | -0.946 | 0.01178 | 0.021 | -80.303
-11.5 | -0.949 | 0.01135 | 0.021 | -83.602
-11 | -0.948 | 0.0106 | 0.02 | -89.429
-10.5 | -0.943 | 0.00973 | 0.019 | -96.893
-10 | -0.932 | 0.00953 | 0.018 | -97.825
-9.5 | -0.917 | 0.00951 | 0.017 | -96.362
-9 | -0.896 | 0.00876 | 0.016 | -102.355
-8.5 | -0.871 | 0.00803 | 0.015 | -108.527
-8 | -0.841 | 0.00807 | 0.015 | -104.178
-7.5 | -0.807 | 0.00757 | 0.014 | -106.545
-7 | -0.768 | 0.0073 | 0.013 | -105.223
-6.5 | -0.726 | 0.00707 | 0.012 | -102.644
-6 | -0.68 | 0.00694 | 0.011 | -98.033
-5.5 | -0.631 | 0.00672 | 0.01 | -93.913
-5 | -0.58 | 0.00654 | 0.009 | -88.608
-4.5 | -0.526 | 0.00644 | 0.008 | -81.66
-4 | -0.471 | 0.00605 | 0.007 | -77.796
-3.5 | -0.414 | 0.00588 | 0.006 | -70.391
-3 | -0.356 | 0.00585 | 0.006 | -60.937
-2.5 | -0.298 | 0.00521 | 0.005 | -57.221
-2 | -0.239 | 0.00497 | 0.004 | -48.035
-1.5 | -0.179 | 0.00465 | 0.003 | -38.561
-1 | -0.12 | 0.00447 | 0.002 | -26.785
-0.5 | -0.06 | 0.00434 | 0.001 | -13.786
0 | 0 | 0.00437 | 0 | 0
0.5 | 0.06 | 0.0043 | -0.001 | 14.004
1 | 0.121 | 0.00443 | -0.002 | 27.21
1.5 | 0.181 | 0.00461 | -0.003 | 39.172
2 | 0.241 | 0.00493 | -0.004 | 48.806
2.5 | 0.3 | 0.00516 | -0.005 | 58.14
3 | 0.359 | 0.0058 | -0.006 | 61.898
3.5 | 0.418 | 0.00584 | -0.006 | 71.517
4 | 0.475 | 0.006 | -0.007 | 79.061
4.5 | 0.53 | 0.00639 | -0.008 | 83.005
5 | 0.585 | 0.00649 | -0.009 | 90.089
5.5 | 0.636 | 0.00666 | -0.01 | 95.518
6 | 0.686 | 0.00687 | -0.011 | 99.743
6.5 | 0.732 | 0.007 | -0.012 | 104.507
7 | 0.775 | 0.00723 | -0.013 | 107.176
7.5 | 0.814 | 0.0075 | -0.014 | 108.564
8 | 0.849 | 0.00799 | -0.015 | 106.232
8.5 | 0.879 | 0.00794 | -0.015 | 110.714
9 | 0.904 | 0.00866 | -0.016 | 104.425
9.5 | 0.925 | 0.0094 | -0.017 | 98.367
10 | 0.941 | 0.00941 | -0.018 | 99.921
10.5 | 0.951 | 0.0096 | -0.019 | 99.079
11 | 0.957 | 0.01046 | -0.02 | 91.494
11.5 | 0.959 | 0.0112 | -0.021 | 85.576
12 | 0.956 | 0.01162 | -0.022 | 82.255
12.5 | 0.935 | 0.01253 | -0.022 | 74.646
13 | 0.917 | 0.01367 | -0.023 | 67.062
13.5 | 0.897 | 0.01528 | -0.023 | 58.736
14 | 0.873 | 0.01732 | -0.024 | 50.417
14.5 | 0.845 | 0.02046 | -0.024 | 41.294
15 | 0.808 | 0.02689 | -0.024 | 30.062
15.5 | 0.769 | 0.03661 | -0.024 | 20.992
16 | 0.698 | 0.07322 | -0.021 | 9.533
16.5 | 0.662 | 0.09243 | -0.02 | 7.157

## 130. Re 16M Mach 0.00 (2)
BIGFOIL.COM POLAR EXPORT
GA 40-012
GA 40-012 |  |  |  | Cl Max: | 1.7678 | at alpha= | 20 | deg
XFOIL ncrit=9 |  |  |  | L/D Max: | 123.318 | at alpha= | 9.5 | deg
Re: | 16000000 |  |  | Cd Min: | 0.03269 | at alpha= | -20 | deg
Mach: | 0 |  |  | Cl=0 at alpha= | 0 | deg
|  |  |  | @ Cl=0.1, Cd= | 0.0042572
|  |  |  | @ Cl=0.4, Cd= | 0.005529
|  |  |  | @ Cl=0.6, Cd= | 0.006172
alpha (deg) | Cl | Cd | Cm | Cl/Cd
-20 | -1.7592 | 0.03269 | -0.033 | -53.8146
-19.5 | -1.7516 | 0.02928 | -0.0317 | -59.8224
-19 | -1.7271 | 0.0274 | -0.0307 | -63.0328
-18.5 | -1.7188 | 0.02441 | -0.0284 | -70.4138
-18 | -1.7015 | 0.02229 | -0.0261 | -76.3347
-17.5 | -1.6788 | 0.02068 | -0.0237 | -81.1799
-17 | -1.6594 | 0.019 | -0.0206 | -87.3368
-16.5 | -1.6336 | 0.01785 | -0.0177 | -91.5182
-16 | -1.6134 | 0.01654 | -0.0136 | -97.5453
-15.5 | -1.5876 | 0.01578 | -0.0097 | -100.6084
-15 | -1.5631 | 0.015 | -0.0051 | -104.2067
-14.5 | -1.5259 | 0.01418 | -0.0029 | -107.6093
-14 | -1.4841 | 0.01359 | -0.0013 | -109.2053
-13.5 | -1.4421 | 0.01298 | 0.0003 | -111.1017
-13 | -1.3975 | 0.01241 | 0.0015 | -112.6108
-12.5 | -1.3514 | 0.01182 | 0.0025 | -114.3316
-12 | -1.304 | 0.01125 | 0.0034 | -115.9111
-11.5 | -1.2564 | 0.01064 | 0.0042 | -118.0827
-11 | -1.2077 | 0.01006 | 0.0049 | -120.0497
-10.5 | -1.1577 | 0.00953 | 0.0054 | -121.4795
-10 | -1.1071 | 0.00901 | 0.0058 | -122.8746
-9.5 | -1.0555 | 0.00856 | 0.006 | -123.3061
-9 | -1.0025 | 0.00821 | 0.0061 | -122.1072
-8.5 | -0.9488 | 0.00789 | 0.006 | -120.2535
-8 | -0.8946 | 0.0076 | 0.0059 | -117.7105
-7 | -0.7853 | 0.00703 | 0.0055 | -111.707
-6.5 | -0.7304 | 0.00673 | 0.0054 | -108.529
-6 | -0.6748 | 0.00649 | 0.005 | -103.9753
-5.5 | -0.619 | 0.00624 | 0.0047 | -99.1987
-5 | -0.5628 | 0.00604 | 0.0043 | -93.1788
-4.5 | -0.5064 | 0.00584 | 0.0039 | -86.7123
-4 | -0.4497 | 0.00566 | 0.0035 | -79.4523
-3.5 | -0.3927 | 0.00551 | 0.003 | -71.2704
-3 | -0.3357 | 0.00535 | 0.0025 | -62.7477
-2.5 | -0.2789 | 0.00516 | 0.002 | -54.0504
-2 | -0.2227 | 0.00486 | 0.0016 | -45.823
-1.5 | -0.1663 | 0.00461 | 0.0011 | -36.0738
-1 | -0.1098 | 0.00435 | 0.0007 | -25.2414
-0.5 | -0.0547 | 0.00389 | 0.0003 | -14.0617
0 | 0 | 0.0034 | 0 | 0
0.5 | 0.0549 | 0.00388 | -0.0003 | 14.1495
1 | 0.1099 | 0.00434 | -0.0007 | 25.3226
1.5 | 0.1663 | 0.0046 | -0.0012 | 36.1522
2 | 0.2228 | 0.00487 | -0.0016 | 45.7495
2.5 | 0.2789 | 0.00516 | -0.002 | 54.0504
3 | 0.3357 | 0.00535 | -0.0025 | 62.7477
3.5 | 0.3928 | 0.00551 | -0.003 | 71.2886
4 | 0.4498 | 0.00566 | -0.0035 | 79.47
4.5 | 0.5064 | 0.00584 | -0.0039 | 86.7123
5 | 0.5629 | 0.00604 | -0.0044 | 93.1954
5.5 | 0.6191 | 0.00624 | -0.0047 | 99.2147
6 | 0.6748 | 0.00649 | -0.0051 | 103.9753
6.5 | 0.7305 | 0.00673 | -0.0054 | 108.5438
7 | 0.7854 | 0.00702 | -0.0056 | 111.8803
7.5 | 0.8401 | 0.00732 | -0.0057 | 114.7678
8.5 | 0.9489 | 0.0079 | -0.006 | 120.1139
9 | 1.0026 | 0.0082 | -0.0061 | 122.2683
9.5 | 1.0556 | 0.00856 | -0.0061 | 123.3178
10 | 1.1073 | 0.00902 | -0.0058 | 122.7605
10.5 | 1.1579 | 0.00954 | -0.0054 | 121.3732
11 | 1.2078 | 0.01007 | -0.0049 | 119.9404
11.5 | 1.2568 | 0.01064 | -0.0043 | 118.1203
12 | 1.3038 | 0.01132 | -0.0033 | 115.1767
12.5 | 1.3519 | 0.01181 | -0.0026 | 114.4708
13 | 1.397 | 0.01249 | -0.0015 | 111.8495
13.5 | 1.442 | 0.01303 | -0.0003 | 110.6677
14 | 1.4846 | 0.0136 | 0.0012 | 109.1618
14.5 | 1.5247 | 0.01432 | 0.003 | 106.4735
15 | 1.5654 | 0.0149 | 0.0047 | 105.0604
15.5 | 1.589 | 0.01579 | 0.0095 | 100.6333
16 | 1.6113 | 0.01673 | 0.0139 | 96.312
16.5 | 1.6381 | 0.01767 | 0.0171 | 92.7051
17 | 1.6559 | 0.0193 | 0.0209 | 85.7979
17.5 | 1.6826 | 0.02053 | 0.0232 | 81.9581
18 | 1.7003 | 0.02249 | 0.026 | 75.6025
18.5 | 1.725 | 0.02411 | 0.0278 | 71.5471
19 | 1.7371 | 0.02681 | 0.0299 | 64.793
19.5 | 1.7548 | 0.02927 | 0.0312 | 59.9522
20 | 1.7678 | 0.0323 | 0.0322 | 54.7307

## 131. Re 16M Mach 0.10 (1)
BIGFOIL.COM POLAR EXPORT
GA 40-012
GA 40-012 |  |  |  | Cl Max: | 0.943 | at alpha= | 11 | deg
JavaFoil+Calcfoil stall+Eppler ext transition |  |  |  | L/D Max: | 109.495 | at alpha= | 8.5 | deg
Re: | 16000000 |  |  | Cd Min: | 0.00431 | at alpha= | 0.5 | deg
Mach: | 0.1 |  |  | Cl=0 at alpha= | 0 | deg
|  |  |  | @ Cl=0.1, Cd= | 0.0043945
|  |  |  | @ Cl=0.4, Cd= | 0.0058498
|  |  |  | @ Cl=0.6, Cd= | 0.006565
alpha (deg) | Cl | Cd | Cm | Cl/Cd
-16 | -0.632 | 0.09181 | 0.019 | -6.884
-15.5 | -0.669 | 0.07466 | 0.02 | -8.954
-15 | -0.737 | 0.03968 | 0.023 | -18.582
-14.5 | -0.792 | 0.02408 | 0.024 | -32.91
-14 | -0.829 | 0.019 | 0.024 | -43.627
-13.5 | -0.859 | 0.01616 | 0.023 | -53.185
-13 | -0.884 | 0.01419 | 0.023 | -62.317
-12.5 | -0.906 | 0.01309 | 0.022 | -69.202
-12 | -0.924 | 0.01194 | 0.022 | -77.371
-11.5 | -0.931 | 0.01153 | 0.021 | -80.754
-11 | -0.934 | 0.01074 | 0.02 | -86.975
-10.5 | -0.932 | 0.00978 | 0.019 | -95.256
-10 | -0.924 | 0.00934 | 0.018 | -98.931
-9.5 | -0.911 | 0.00919 | 0.017 | -99.153
-9 | -0.893 | 0.0088 | 0.016 | -101.509
-8.5 | -0.869 | 0.0081 | 0.016 | -107.319
-8 | -0.841 | 0.00807 | 0.015 | -104.244
-7.5 | -0.807 | 0.00764 | 0.014 | -105.711
-7 | -0.77 | 0.00736 | 0.013 | -104.606
-6.5 | -0.728 | 0.00702 | 0.012 | -103.625
-6 | -0.682 | 0.007 | 0.011 | -97.516
-5.5 | -0.634 | 0.00676 | 0.01 | -93.746
-5 | -0.582 | 0.00658 | 0.009 | -88.501
-4.5 | -0.529 | 0.00633 | 0.008 | -83.453
-4 | -0.473 | 0.00599 | 0.007 | -78.924
-3.5 | -0.416 | 0.00591 | 0.006 | -70.443
-3 | -0.358 | 0.00588 | 0.006 | -60.947
-2.5 | -0.299 | 0.00501 | 0.005 | -59.744
-2 | -0.24 | 0.00498 | 0.004 | -48.111
-1.5 | -0.18 | 0.00466 | 0.003 | -38.671
-1 | -0.12 | 0.00447 | 0.002 | -26.875
-0.5 | -0.06 | 0.00435 | 0.001 | -13.833
0 | 0 | 0.00438 | 0 | 0
0.5 | 0.061 | 0.00431 | -0.001 | 14.054
1 | 0.121 | 0.00444 | -0.002 | 27.306
1.5 | 0.181 | 0.00462 | -0.003 | 39.29
2 | 0.242 | 0.00494 | -0.004 | 48.892
2.5 | 0.302 | 0.00497 | -0.005 | 60.711
3 | 0.361 | 0.00583 | -0.006 | 61.916
3.5 | 0.42 | 0.00586 | -0.006 | 71.58
4 | 0.477 | 0.00595 | -0.007 | 80.214
4.5 | 0.533 | 0.00628 | -0.008 | 84.839
5 | 0.587 | 0.00652 | -0.009 | 89.994
5.5 | 0.639 | 0.0067 | -0.01 | 95.362
6 | 0.688 | 0.00693 | -0.011 | 99.23
6.5 | 0.734 | 0.00696 | -0.012 | 105.513
7 | 0.776 | 0.00728 | -0.013 | 106.562
7.5 | 0.814 | 0.00756 | -0.014 | 107.727
8 | 0.848 | 0.00798 | -0.015 | 106.3
8.5 | 0.877 | 0.00801 | -0.016 | 109.495
9 | 0.901 | 0.0087 | -0.016 | 103.58
9.5 | 0.919 | 0.00908 | -0.017 | 101.234
10 | 0.932 | 0.00922 | -0.018 | 101.099
10.5 | 0.94 | 0.00965 | -0.019 | 97.399
11 | 0.943 | 0.0106 | -0.02 | 88.991
11.5 | 0.941 | 0.01138 | -0.021 | 82.663
12 | 0.933 | 0.01178 | -0.022 | 79.275
12.5 | 0.906 | 0.01309 | -0.022 | 69.202
13 | 0.884 | 0.01419 | -0.023 | 62.317
13.5 | 0.859 | 0.01616 | -0.023 | 53.185
14 | 0.829 | 0.019 | -0.024 | 43.627
14.5 | 0.792 | 0.02408 | -0.024 | 32.91
15 | 0.737 | 0.03968 | -0.023 | 18.582
15.5 | 0.669 | 0.07466 | -0.02 | 8.954
16 | 0.632 | 0.09181 | -0.019 | 6.884

## 132. Re 16M Mach 0.10 (2)
BIGFOIL.COM POLAR EXPORT
GA 40-012
GA 40-012 |  |  |  | Cl Max: | 1.746 | at alpha= | 20 | deg
XFOIL ncrit=9 |  |  |  | L/D Max: | 122.63 | at alpha= | 9.5 | deg
Re: | 16000000 |  |  | Cd Min: | 0.03746 | at alpha= | 20 | deg
Mach: | 0.1 |  |  | Cl=0 at alpha= | 0 | deg
|  |  |  | @ Cl=0.1, Cd= | 0.0042406
|  |  |  | @ Cl=0.4, Cd= | 0.0055328
|  |  |  | @ Cl=0.6, Cd= | 0.0061791
alpha (deg) | Cl | Cd | Cm | Cl/Cd
-20 | -1.739 | 0.03738 | -0.0372 | -46.5222
-19.5 | -1.7348 | 0.03323 | -0.0364 | -52.2058
-19 | -1.7153 | 0.03062 | -0.0355 | -56.0189
-18.5 | -1.7118 | 0.02692 | -0.0334 | -63.5884
-18 | -1.6974 | 0.02431 | -0.0312 | -69.8231
-17.5 | -1.6761 | 0.02237 | -0.0289 | -74.9262
-17 | -1.6586 | 0.02035 | -0.0257 | -81.5037
-16.5 | -1.6327 | 0.019 | -0.0229 | -85.9316
-16 | -1.6134 | 0.01742 | -0.0189 | -92.6177
-15.5 | -1.5849 | 0.01655 | -0.0154 | -95.7644
-15 | -1.563 | 0.01563 | -0.0104 | -100
-14.5 | -1.5336 | 0.01474 | -0.0064 | -104.0434
-14 | -1.4927 | 0.01407 | -0.0044 | -106.091
-13.5 | -1.4513 | 0.0134 | -0.0023 | -108.306
-13 | -1.4068 | 0.01278 | -0.0007 | -110.0782
-12.5 | -1.3607 | 0.01215 | 0.0006 | -111.9918
-12 | -1.3132 | 0.01154 | 0.0017 | -113.7955
-11.5 | -1.265 | 0.01091 | 0.0026 | -115.9487
-11 | -1.2162 | 0.01027 | 0.0036 | -118.4226
-10.5 | -1.166 | 0.0097 | 0.0043 | -120.2062
-10 | -1.1149 | 0.00917 | 0.0048 | -121.5812
-9.5 | -1.063 | 0.00867 | 0.0053 | -122.6067
-9 | -1.0097 | 0.00828 | 0.0055 | -121.9444
-8.5 | -0.9555 | 0.00795 | 0.0055 | -120.1887
-8 | -0.9008 | 0.00765 | 0.0055 | -117.7516
-7 | -0.7904 | 0.00707 | 0.0053 | -111.7963
-6.5 | -0.7351 | 0.00677 | 0.0051 | -108.582
-6 | -0.6791 | 0.00651 | 0.0049 | -104.3164
-5.5 | -0.6228 | 0.00627 | 0.0046 | -99.3301
-5 | -0.5663 | 0.00606 | 0.0042 | -93.4488
-4.5 | -0.5095 | 0.00585 | 0.0039 | -87.094
-4 | -0.4524 | 0.00567 | 0.0034 | -79.7884
-3.5 | -0.395 | 0.00552 | 0.0029 | -71.558
-3 | -0.3376 | 0.00536 | 0.0024 | -62.9851
-2.5 | -0.2804 | 0.00517 | 0.002 | -54.236
-2 | -0.2239 | 0.00487 | 0.0016 | -45.9754
-1.5 | -0.1672 | 0.00461 | 0.0011 | -36.269
-1 | -0.1104 | 0.00435 | 0.0007 | -25.3793
-0.5 | -0.0551 | 0.00388 | 0.0003 | -14.201
0 | 0 | 0.00339 | 0 | 0
0.5 | 0.0553 | 0.00386 | -0.0003 | 14.3264
1 | 0.1105 | 0.00433 | -0.0007 | 25.5196
1.5 | 0.1672 | 0.00461 | -0.0012 | 36.269
2 | 0.224 | 0.00488 | -0.0016 | 45.9016
2.5 | 0.2805 | 0.00517 | -0.002 | 54.2553
3 | 0.3376 | 0.00536 | -0.0024 | 62.9851
3.5 | 0.3951 | 0.00552 | -0.0029 | 71.5761
4 | 0.4524 | 0.00567 | -0.0034 | 79.7884
4.5 | 0.5095 | 0.00585 | -0.0039 | 87.094
5 | 0.5663 | 0.00606 | -0.0043 | 93.4488
5.5 | 0.6229 | 0.00626 | -0.0046 | 99.5048
6 | 0.6792 | 0.00651 | -0.0049 | 104.3318
6.5 | 0.7352 | 0.00676 | -0.0052 | 108.7574
7 | 0.7905 | 0.00707 | -0.0053 | 111.8105
8 | 0.9009 | 0.00766 | -0.0055 | 117.611
8.5 | 0.9556 | 0.00795 | -0.0055 | 120.2013
9 | 1.0098 | 0.00828 | -0.0055 | 121.9565
9.5 | 1.0632 | 0.00867 | -0.0053 | 122.6298
10 | 1.115 | 0.00917 | -0.0049 | 121.5921
10.5 | 1.1662 | 0.00971 | -0.0043 | 120.103
11 | 1.2163 | 0.01029 | -0.0036 | 118.2021
11.5 | 1.2654 | 0.01091 | -0.0027 | 115.9853
12 | 1.3128 | 0.01161 | -0.0016 | 113.0749
12.5 | 1.3613 | 0.01214 | -0.0007 | 112.1334
13 | 1.406 | 0.01289 | 0.0008 | 109.0768
13.5 | 1.4511 | 0.01346 | 0.0023 | 107.8083
14 | 1.4934 | 0.01406 | 0.0042 | 106.2162
14.5 | 1.5318 | 0.01492 | 0.0066 | 102.6676
15 | 1.5679 | 0.0155 | 0.0096 | 101.1548
16 | 1.6103 | 0.01768 | 0.0192 | 91.0803
16.5 | 1.6381 | 0.01876 | 0.0223 | 87.3188
17 | 1.653 | 0.02079 | 0.0262 | 79.5094
17.5 | 1.6807 | 0.02217 | 0.0284 | 75.8097
18 | 1.6959 | 0.02456 | 0.0311 | 69.0513
18.5 | 1.7184 | 0.0266 | 0.0328 | 64.6015
19 | 1.7273 | 0.02991 | 0.0346 | 57.7499
19.5 | 1.7401 | 0.03318 | 0.0356 | 52.4442
20 | 1.746 | 0.03746 | 0.0358 | 46.6097

## 133. Re 16M Mach 0.25 (1)
BIGFOIL.COM POLAR EXPORT
GA 40-012
GA 40-012 |  |  |  | Cl Max: | 0.867 | at alpha= | 9.5 | deg
JavaFoil+Calcfoil stall+Eppler ext transition |  |  |  | L/D Max: | 104.819 | at alpha= | 8 | deg
Re: | 16000000 |  |  | Cd Min: | 0.00426 | at alpha= | 0.5 | deg
Mach: | 0.25 |  |  | Cl=0 at alpha= | 0 | deg
|  |  |  | @ Cl=0.1, Cd= | 0.0043581
|  |  |  | @ Cl=0.4, Cd= | 0.08824
|  |  |  | @ Cl=0.6, Cd= | 0.08824
alpha (deg) | Cl | Cd | Cm | Cl/Cd
-14.5 | -0.354 | 0.08046 | 0.018 | -4.403
-14 | -0.412 | 0.0818 | 0.017 | -5.037
-13.5 | -0.471 | 0.07429 | 0.017 | -6.336
-13 | -0.536 | 0.05822 | 0.018 | -9.198
-12.5 | -0.664 | 0.01589 | 0.022 | -41.765
-12 | -0.72 | 0.01364 | 0.022 | -52.811
-11.5 | -0.768 | 0.01231 | 0.021 | -62.414
-11 | -0.658 | 0.06603 | 0.011 | -9.964
-10.5 | -0.833 | 0.01045 | 0.02 | -79.687
-10 | -0.85 | 0.01011 | 0.019 | -84.074
-9.5 | -0.859 | 0.00961 | 0.018 | -89.382
-9 | -0.858 | 0.00965 | 0.017 | -88.869
-8.5 | -0.849 | 0.00888 | 0.016 | -95.563
-8 | -0.831 | 0.00809 | 0.015 | -102.751
-7.5 | -0.806 | 0.0079 | 0.014 | -102.022
-7 | -0.774 | 0.0076 | 0.013 | -101.858
-6.5 | -0.737 | 0.00723 | 0.012 | -101.946
-6 | -0.694 | 0.00725 | 0.011 | -95.654
-5.5 | -0.646 | 0.00695 | 0.01 | -92.995
-5 | -0.595 | 0.0067 | 0.009 | -88.803
-4.5 | -0.541 | 0.00648 | 0.009 | -83.489
-4 | -0.485 | 0.00624 | 0.008 | -77.769
-3.5 | -0.427 | 0.00592 | 0.007 | -72.115
-3 | -0.368 | 0.00593 | 0.006 | -61.959
-2.5 | -0.307 | 0.00563 | 0.005 | -54.559
-2 | -0.246 | 0.00503 | 0.004 | -49.027
-1.5 | -0.185 | 0.00467 | 0.003 | -39.609
-1 | -0.124 | 0.00446 | 0.002 | -27.712
-0.5 | -0.062 | 0.0043 | 0.001 | -14.358
0 | 0 | 0.00432 | 0 | 0
0.5 | 0.062 | 0.00426 | -0.001 | 14.598
1 | 0.124 | 0.00442 | -0.002 | 28.174
1.5 | 0.186 | 0.00463 | -0.003 | 40.271
2 | 0.248 | 0.00498 | -0.004 | 49.848
2.5 | 0.31 | 0.00559 | -0.005 | 55.443
3 | 0.371 | 0.00589 | -0.006 | 62.975
3.5 | 0.431 | 0.00587 | -0.007 | 73.312
4 | 0.489 | 0.00619 | -0.008 | 79.073
4.5 | 0.546 | 0.00654 | -0.009 | 83.433
5 | 0.6 | 0.00665 | -0.009 | 90.338
5.5 | 0.652 | 0.00689 | -0.01 | 94.63
6 | 0.7 | 0.00718 | -0.011 | 97.399
6.5 | 0.743 | 0.00716 | -0.012 | 103.84
7 | 0.781 | 0.00753 | -0.013 | 103.793
7.5 | 0.813 | 0.00782 | -0.014 | 103.998
8 | 0.839 | 0.008 | -0.015 | 104.819
8.5 | 0.856 | 0.00878 | -0.016 | 97.508
9 | 0.866 | 0.00955 | -0.017 | 90.687
9.5 | 0.867 | 0.00949 | -0.018 | 91.271
10 | 0.858 | 0.00999 | -0.019 | 85.91
10.5 | 0.841 | 0.01032 | -0.02 | 81.505
11 | 0.658 | 0.06603 | -0.011 | 9.964
11.5 | 0.768 | 0.01231 | -0.021 | 62.414
12 | 0.72 | 0.01364 | -0.022 | 52.811
12.5 | 0.664 | 0.01589 | -0.022 | 41.765
13 | 0.536 | 0.05822 | -0.018 | 9.198
13.5 | 0.471 | 0.07429 | -0.017 | 6.336
14 | 0.412 | 0.0818 | -0.016 | 5.037
14.5 | 0.35 | 0.08824 | -0.017 | 3.968

## 134. Re 16M Mach 0.25 (2)
BIGFOIL.COM POLAR EXPORT
GA 40-012
GA 40-012 |  |  |  | Cl Max: | 1.4729 | at alpha= | 15 | deg
XFOIL ncrit=9 |  |  |  | L/D Max: | 119.196 | at alpha= | 8.5 | deg
Re: | 16000000 |  |  | Cd Min: | 0.19995 | at alpha= | -19 | deg
Mach: | 0.25 |  |  | Cl=0 at alpha= | 0 | deg
|  |  |  | @ Cl=0.1, Cd= | 0.0042059
|  |  |  | @ Cl=0.4, Cd= | 0.0055477
|  |  |  | @ Cl=0.6, Cd= | 0.0062142
alpha (deg) | Cl | Cd | Cm | Cl/Cd
-19.5 | -0.9062 | 0.19561 | 0.0479 | -4.6327
-19 | -0.855 | 0.19995 | 0.0492 | -4.2761
-18.5 | -1.2484 | 0.10071 | -0.0156 | -12.396
-18 | -1.2948 | 0.08291 | -0.0277 | -15.6169
-17.5 | -1.3258 | 0.06973 | -0.0357 | -19.0133
-17 | -1.3776 | 0.05614 | -0.0425 | -24.5387
-16.5 | -1.4101 | 0.04624 | -0.0459 | -30.4952
-16 | -1.4372 | 0.038 | -0.0471 | -37.8211
-15.5 | -1.4555 | 0.03151 | -0.0459 | -46.1917
-15 | -1.4607 | 0.02687 | -0.0428 | -54.3617
-14.5 | -1.4736 | 0.0223 | -0.0374 | -66.0807
-13.5 | -1.4521 | 0.01743 | -0.0256 | -83.3104
-13 | -1.434 | 0.01634 | -0.0181 | -87.7601
-12.5 | -1.3971 | 0.01505 | -0.0139 | -92.8306
-12 | -1.3535 | 0.01394 | -0.0106 | -97.0947
-11.5 | -1.3084 | 0.0128 | -0.0076 | -102.2188
-11 | -1.2591 | 0.01188 | -0.0052 | -105.9848
-10.5 | -1.2103 | 0.01086 | -0.0029 | -111.4457
-10 | -1.1584 | 0.01004 | -0.001 | -115.3785
-9.5 | -1.1044 | 0.00938 | 0.0004 | -117.7399
-9 | -1.0492 | 0.0088 | 0.0015 | -119.2273
-8.5 | -0.9927 | 0.00833 | 0.0023 | -119.1717
-8 | -0.9354 | 0.00794 | 0.0029 | -117.8086
-7.5 | -0.8774 | 0.00762 | 0.0033 | -115.1444
-6.5 | -0.7612 | 0.00697 | 0.0038 | -109.2109
-6 | -0.703 | 0.00666 | 0.0039 | -105.5556
-5.5 | -0.6441 | 0.00641 | 0.0038 | -100.4836
-5 | -0.5854 | 0.00615 | 0.0037 | -95.187
-4.5 | -0.5264 | 0.00593 | 0.0035 | -88.769
-4 | -0.4671 | 0.00574 | 0.0031 | -81.3763
-3.5 | -0.4077 | 0.00557 | 0.0027 | -73.1957
-3 | -0.3482 | 0.0054 | 0.0023 | -64.4815
-2.5 | -0.289 | 0.00521 | 0.0019 | -55.4702
-2 | -0.2306 | 0.00492 | 0.0015 | -46.8699
-1.5 | -0.1722 | 0.00462 | 0.0011 | -37.2727
0 | 0 | 0.00335 | 0 | 0
0.5 | 0.0571 | 0.00382 | -0.0004 | 14.9476
1 | 0.1138 | 0.00433 | -0.0007 | 26.2818
1.5 | 0.1723 | 0.00462 | -0.0011 | 37.2944
2 | 0.2307 | 0.00492 | -0.0015 | 46.8902
2.5 | 0.2891 | 0.00521 | -0.0019 | 55.4894
3 | 0.3483 | 0.0054 | -0.0023 | 64.5
3.5 | 0.4078 | 0.00557 | -0.0028 | 73.2136
4 | 0.4671 | 0.00574 | -0.0031 | 81.3763
4.5 | 0.5265 | 0.00593 | -0.0035 | 88.7858
5 | 0.5855 | 0.00615 | -0.0037 | 95.2033
5.5 | 0.6442 | 0.00641 | -0.0038 | 100.4992
6 | 0.703 | 0.00666 | -0.0039 | 105.5556
6.5 | 0.7613 | 0.00696 | -0.0038 | 109.3822
7.5 | 0.8776 | 0.00761 | -0.0033 | 115.3219
8.5 | 0.9929 | 0.00833 | -0.0024 | 119.1957
9 | 1.0493 | 0.00881 | -0.0015 | 119.1033
9.5 | 1.1047 | 0.00937 | -0.0004 | 117.8975
10 | 1.1586 | 0.01005 | 0.001 | 115.2836
10.5 | 1.2104 | 0.01089 | 0.0029 | 111.1478
11 | 1.2584 | 0.01198 | 0.0053 | 105.0417
11.5 | 1.3072 | 0.01294 | 0.0077 | 101.0201
12 | 1.3506 | 0.01422 | 0.0109 | 94.9789
12.5 | 1.398 | 0.01503 | 0.0137 | 93.014
13 | 1.4277 | 0.01675 | 0.0188 | 85.2358
13.5 | 1.4482 | 0.01766 | 0.026 | 82.0045
15 | 1.4729 | 0.02614 | 0.0421 | 56.3466
15.5 | 1.4515 | 0.0321 | 0.0455 | 45.2181
16 | 1.4374 | 0.04028 | 0.0428 | 35.6852
16.5 | 1.4086 | 0.04938 | 0.0404 | 28.5257
17 | 1.3532 | 0.06254 | 0.0346 | 21.6374
17.5 | 1.3266 | 0.07072 | 0.0339 | 18.7585
18 | 1.2863 | 0.08477 | 0.0258 | 15.174
18.5 | 1.2484 | 0.10105 | 0.0151 | 12.3543
19 | 1.1674 | 0.12631 | -0.0017 | 9.2423
19.5 | 0.906 | 0.19613 | -0.0482 | 4.6194

## 135. Re 16M Mach 0.50 (1)
BIGFOIL.COM POLAR EXPORT
GA 40-012
GA 40-012 |  |  |  | Cl Max: | 1.101 | at alpha= | 20 | deg
JavaFoil+Calcfoil stall+Eppler ext transition |  |  |  | L/D Max: | 88.024 | at alpha= | 5.5 | deg
Re: | 16000000 |  |  | Cd Min: | 0.00426 | at alpha= | 0 | deg
Mach: | 0.5 |  |  | Cl=0 at alpha= | 0 | deg
|  |  |  | @ Cl=0.1, Cd= | 0.0044909
|  |  |  | @ Cl=0.4, Cd= | 0.0062857
|  |  |  | @ Cl=0.6, Cd= | 0.0069656
alpha (deg) | Cl | Cd | Cm | Cl/Cd
-20 | -1.101 | 0.17384 | 0.025 | -6.332
-19.5 | -1.073 | 0.17117 | 0.024 | -6.267
-19 | -1.044 | 0.16642 | 0.023 | -6.275
-18.5 | -1.018 | 0.16179 | 0.022 | -6.289
-18 | -0.991 | 0.15158 | 0.021 | -6.537
-17.5 | -0.974 | 0.12587 | 0.023 | -7.735
-17 | -0.952 | 0.11448 | 0.023 | -8.312
-16.5 | -0.926 | 0.10739 | 0.022 | -8.62
-16 | -0.896 | 0.10388 | 0.021 | -8.626
-15.5 | -0.864 | 0.10255 | 0.02 | -8.423
-15 | -0.833 | 0.10058 | 0.019 | -8.287
-14.5 | -0.804 | 0.09787 | 0.017 | -8.212
-14 | -0.774 | 0.09546 | 0.016 | -8.111
-13.5 | -0.746 | 0.09228 | 0.015 | -8.083
-13 | -0.72 | 0.09084 | 0.015 | -7.932
-12.5 | -0.694 | 0.08386 | 0.015 | -8.277
-12 | -0.661 | 0.08706 | 0.012 | -7.598
-11.5 | -0.652 | 0.06308 | 0.016 | -10.332
-11 | -0.718 | 0.01857 | 0.022 | -38.644
-10.5 | -0.7 | 0.01472 | 0.021 | -47.527
-10 | -0.672 | 0.01313 | 0.021 | -51.205
-9.5 | -0.526 | 0.06044 | 0.01 | -8.709
-9 | -0.609 | 0.01168 | 0.019 | -52.15
-8.5 | -0.579 | 0.01061 | 0.018 | -54.506
-8 | -0.545 | 0.01035 | 0.017 | -52.62
-7.5 | -0.511 | 0.00959 | 0.016 | -53.282
-7 | -0.477 | 0.00938 | 0.015 | -50.913
-6.5 | -0.444 | 0.00851 | 0.014 | -52.151
-6 | -0.666 | 0.00801 | 0.013 | -83.151
-5.5 | -0.671 | 0.00755 | 0.012 | -88.77
-5 | -0.639 | 0.00723 | 0.011 | -88.449
-4.5 | -0.592 | 0.00709 | 0.01 | -83.461
-4 | -0.536 | 0.00683 | 0.008 | -78.446
-3.5 | -0.474 | 0.00672 | 0.007 | -70.593
-3 | -0.41 | 0.00613 | 0.006 | -66.836
-2.5 | -0.343 | 0.0061 | 0.005 | -56.2
-2 | -0.275 | 0.00534 | 0.004 | -51.514
-1.5 | -0.207 | 0.00485 | 0.003 | -42.653
-1 | -0.138 | 0.00461 | 0.002 | -29.932
-0.5 | -0.069 | 0.00447 | 0.001 | -15.444
0 | 0 | 0.00426 | 0 | 0
0.5 | 0.07 | 0.00443 | -0.001 | 15.706
1 | 0.139 | 0.00457 | -0.002 | 30.44
1.5 | 0.208 | 0.0048 | -0.003 | 43.377
2 | 0.277 | 0.0053 | -0.004 | 52.39
2.5 | 0.346 | 0.00606 | -0.005 | 57.131
3 | 0.413 | 0.00634 | -0.006 | 65.206
3.5 | 0.478 | 0.00641 | -0.007 | 74.628
4 | 0.54 | 0.00691 | -0.008 | 78.233
4.5 | 0.597 | 0.00694 | -0.01 | 85.989
5 | 0.645 | 0.00735 | -0.011 | 87.796
5.5 | 0.677 | 0.00769 | -0.012 | 88.024
6 | 0.672 | 0.00817 | -0.013 | 82.248
6.5 | 0.448 | 0.00865 | -0.014 | 51.745
7 | 0.482 | 0.00905 | -0.015 | 53.232
7.5 | 0.516 | 0.00978 | -0.016 | 52.762
8 | 0.55 | 0.01033 | -0.017 | 53.273
8.5 | 0.584 | 0.01055 | -0.018 | 55.385
9 | 0.609 | 0.01168 | -0.019 | 52.15
9.5 | 0.526 | 0.06044 | -0.01 | 8.709
10 | 0.673 | 0.01262 | -0.02 | 53.349
10.5 | 0.701 | 0.0141 | -0.021 | 49.75
11 | 0.724 | 0.01686 | -0.022 | 42.944
11.5 | 0.652 | 0.06325 | -0.016 | 10.302
12 | 0.67 | 0.07421 | -0.015 | 9.032
12.5 | 0.694 | 0.08368 | -0.015 | 8.293
13 | 0.72 | 0.0915 | -0.015 | 7.872
13.5 | 0.746 | 0.0928 | -0.015 | 8.038
14 | 0.774 | 0.09534 | -0.016 | 8.12
14.5 | 0.804 | 0.09841 | -0.017 | 8.167
15 | 0.833 | 0.10093 | -0.019 | 8.256
15.5 | 0.864 | 0.10312 | -0.02 | 8.376
16 | 0.896 | 0.10433 | -0.021 | 8.588
16.5 | 0.925 | 0.10808 | -0.022 | 8.56
17 | 0.951 | 0.11472 | -0.023 | 8.293
17.5 | 0.973 | 0.12633 | -0.023 | 7.704
18 | 0.991 | 0.15612 | -0.021 | 6.348
18.5 | 1.017 | 0.1633 | -0.022 | 6.231
19 | 1.045 | 0.16632 | -0.023 | 6.282
19.5 | 1.073 | 0.16906 | -0.024 | 6.347
20 | 1.101 | 0.17416 | -0.024 | 6.322

## 136. Re 16M Mach 0.50 (2)
BIGFOIL.COM POLAR EXPORT
GA 40-012
GA 40-012 |  |  |  | Cl Max: | 0.9142 | at alpha= | 7.5 | deg
XFOIL ncrit=9 |  |  |  | L/D Max: | 107.61 | at alpha= | 6 | deg
Re: | 16000000 |  |  | Cd Min: | 0.11918 | at alpha= | -12.5 | deg
Mach: | 0.5 |  |  | Cl=0 at alpha= | 0 | deg
|  |  |  | @ Cl=0.1, Cd= | 0.0038787
|  |  |  | @ Cl=0.4, Cd= | 0.0056527
|  |  |  | @ Cl=0.6, Cd= | 0.0063416
alpha (deg) | Cl | Cd | Cm | Cl/Cd
-12.5 | -0.6869 | 0.11918 | -0.0021 | -5.7636
-12 | -0.6897 | 0.10768 | -0.0091 | -6.4051
-11.5 | -0.7029 | 0.09445 | -0.0175 | -7.442
-11 | -0.7108 | 0.08212 | -0.0257 | -8.6556
-10.5 | -0.7266 | 0.06642 | -0.0378 | -10.9395
-10 | -0.7564 | 0.05454 | -0.0458 | -13.8687
-9.5 | -0.7886 | 0.04531 | -0.0493 | -17.4045
-9 | -0.8258 | 0.03756 | -0.0485 | -21.9862
-8.5 | -0.8629 | 0.0314 | -0.0428 | -27.4809
-8 | -0.9001 | 0.0262 | -0.0318 | -34.355
-7.5 | -0.9146 | 0.01897 | -0.0227 | -48.213
-7 | -0.9105 | 0.01158 | -0.014 | -78.6269
-6 | -0.8102 | 0.00754 | -0.0034 | -107.4536
-5.5 | -0.7411 | 0.00703 | -0.0014 | -105.4196
-5 | -0.6714 | 0.00667 | -0.0001 | -100.6597
-4.5 | -0.6018 | 0.00635 | 0.0007 | -94.7717
-4 | -0.533 | 0.00606 | 0.0013 | -87.9538
-3.5 | -0.4641 | 0.00583 | 0.0015 | -79.6055
-3 | -0.3953 | 0.00564 | 0.0015 | -70.0887
-2.5 | -0.327 | 0.00543 | 0.0013 | -60.221
-2 | -0.2601 | 0.00512 | 0.0011 | -50.8008
-1.5 | -0.1942 | 0.00474 | 0.0009 | -40.9705
-1 | -0.1284 | 0.00437 | 0.0006 | -29.3822
-0.5 | -0.0661 | 0.00358 | 0.0005 | -18.4637
0 | 0 | 0.00331 | 0 | 0
0.5 | 0.0662 | 0.00357 | -0.0005 | 18.5434
1.5 | 0.1943 | 0.00474 | -0.0009 | 40.9916
2 | 0.2602 | 0.00512 | -0.0011 | 50.8203
2.5 | 0.3271 | 0.00544 | -0.0013 | 60.1287
3 | 0.3954 | 0.00564 | -0.0015 | 70.1064
3.5 | 0.4642 | 0.00583 | -0.0015 | 79.6226
4 | 0.5331 | 0.00606 | -0.0013 | 87.9703
4.5 | 0.602 | 0.00635 | -0.0008 | 94.8031
5 | 0.6715 | 0.00667 | 0.0001 | 100.6747
5.5 | 0.7412 | 0.00703 | 0.0014 | 105.4339
6 | 0.8103 | 0.00753 | 0.0034 | 107.6096
7 | 0.911 | 0.01157 | 0.014 | 78.7381
7.5 | 0.9142 | 0.01908 | 0.0227 | 47.914
8 | 0.9014 | 0.02615 | 0.0316 | 34.4704
8.5 | 0.8657 | 0.03127 | 0.0426 | 27.6847
9 | 0.8261 | 0.03758 | 0.0484 | 21.9824
9.5 | 0.7899 | 0.04527 | 0.0493 | 17.4486
10 | 0.7549 | 0.05485 | 0.0455 | 13.763
10.5 | 0.7298 | 0.06608 | 0.038 | 11.0442
11 | 0.709 | 0.08272 | 0.0251 | 8.5711
11.5 | 0.6971 | 0.09576 | 0.0165 | 7.2797
12 | 0.682 | 0.10947 | 0.0078 | 6.23
12.5 | 0.6886 | 0.11904 | 0.0021 | 5.7846

## 137. Re 18M Mach 0.00 (1)
BIGFOIL.COM POLAR EXPORT
GA 40-012
GA 40-012 |  |  |  | Cl Max: | 0.959 | at alpha= | 11.5 | deg
JavaFoil+Calcfoil stall+Eppler ext transition |  |  |  | L/D Max: | 111.724 | at alpha= | 8.5 | deg
Re: | 18000000 |  |  | Cd Min: | 0.00453 | at alpha= | 1 | deg
Mach: | 0 |  |  | Cl=0 at alpha= | 0 | deg
|  |  |  | @ Cl=0.1, Cd= | 0.0045403
|  |  |  | @ Cl=0.4, Cd= | 0.0057461
|  |  |  | @ Cl=0.6, Cd= | 0.0064059
alpha (deg) | Cl | Cd | Cm | Cl/Cd
-16.5 | -0.662 | 0.09135 | 0.02 | -7.252
-16 | -0.725 | 0.05192 | 0.024 | -13.96
-15.5 | -0.779 | 0.03147 | 0.025 | -24.74
-15 | -0.815 | 0.02423 | 0.025 | -33.623
-14.5 | -0.849 | 0.01904 | 0.025 | -44.583
-14 | -0.876 | 0.01656 | 0.024 | -52.885
-13.5 | -0.899 | 0.01456 | 0.024 | -61.766
-13 | -0.919 | 0.01346 | 0.023 | -68.225
-12.5 | -0.937 | 0.0122 | 0.022 | -76.805
-12 | -0.946 | 0.01156 | 0.021 | -81.868
-11.5 | -0.949 | 0.01092 | 0.021 | -86.94
-11 | -0.948 | 0.01067 | 0.02 | -88.881
-10.5 | -0.943 | 0.0098 | 0.019 | -96.224
-10 | -0.932 | 0.00934 | 0.018 | -99.859
-9.5 | -0.917 | 0.00894 | 0.017 | -102.573
-9 | -0.896 | 0.00828 | 0.016 | -108.237
-8.5 | -0.871 | 0.00796 | 0.015 | -109.505
-8 | -0.841 | 0.00791 | 0.015 | -106.31
-7.5 | -0.807 | 0.00751 | 0.014 | -107.454
-7 | -0.768 | 0.00717 | 0.013 | -107.094
-6.5 | -0.726 | 0.00692 | 0.012 | -104.88
-6 | -0.68 | 0.00667 | 0.011 | -101.937
-5.5 | -0.631 | 0.0066 | 0.01 | -95.634
-5 | -0.58 | 0.0064 | 0.009 | -90.538
-4.5 | -0.526 | 0.00641 | 0.008 | -82.074
-4 | -0.471 | 0.00596 | 0.007 | -78.975
-3.5 | -0.414 | 0.00579 | 0.006 | -71.566
-3 | -0.356 | 0.00581 | 0.006 | -61.35
-2.5 | -0.298 | 0.00548 | 0.005 | -54.367
-2 | -0.239 | 0.00499 | 0.004 | -47.874
-1.5 | -0.179 | 0.0047 | 0.003 | -38.122
-1 | -0.12 | 0.00456 | 0.002 | -26.22
-0.5 | -0.06 | 0.00459 | 0.001 | -13.02
0 | 0 | 0.00454 | 0 | 0
0.5 | 0.06 | 0.00456 | -0.001 | 13.219
1 | 0.121 | 0.00453 | -0.002 | 26.631
1.5 | 0.181 | 0.00466 | -0.003 | 38.722
2 | 0.241 | 0.00495 | -0.004 | 48.632
2.5 | 0.3 | 0.00544 | -0.005 | 55.208
3 | 0.359 | 0.00576 | -0.006 | 62.321
3.5 | 0.418 | 0.00574 | -0.006 | 72.706
4 | 0.475 | 0.00591 | -0.007 | 80.254
4.5 | 0.53 | 0.00636 | -0.008 | 83.429
5 | 0.585 | 0.00635 | -0.009 | 92.05
5.5 | 0.636 | 0.00654 | -0.01 | 97.264
6 | 0.686 | 0.00661 | -0.011 | 103.753
6.5 | 0.732 | 0.00685 | -0.012 | 106.784
7 | 0.775 | 0.0071 | -0.013 | 109.079
7.5 | 0.814 | 0.00743 | -0.014 | 109.5
8 | 0.849 | 0.00783 | -0.015 | 108.405
8.5 | 0.879 | 0.00787 | -0.015 | 111.724
9 | 0.904 | 0.00819 | -0.016 | 110.472
9.5 | 0.925 | 0.00883 | -0.017 | 104.712
10 | 0.941 | 0.00922 | -0.018 | 102
10.5 | 0.951 | 0.00967 | -0.019 | 98.364
11 | 0.957 | 0.01053 | -0.02 | 90.905
11.5 | 0.959 | 0.01077 | -0.021 | 89.019
12 | 0.956 | 0.01139 | -0.022 | 83.861
12.5 | 0.937 | 0.0122 | -0.022 | 76.805
13 | 0.919 | 0.01346 | -0.023 | 68.225
13.5 | 0.899 | 0.01456 | -0.023 | 61.766
14 | 0.876 | 0.01656 | -0.024 | 52.885
14.5 | 0.849 | 0.01904 | -0.024 | 44.583
15 | 0.815 | 0.02423 | -0.025 | 33.623
15.5 | 0.779 | 0.03147 | -0.025 | 24.74
16 | 0.725 | 0.05192 | -0.024 | 13.96
16.5 | 0.662 | 0.09135 | -0.02 | 7.252

## 138. Re 18M Mach 0.00 (2)
BIGFOIL.COM POLAR EXPORT
GA 40-012
GA 40-012 |  |  |  | Cl Max: | 1.7865 | at alpha= | 20 | deg
XFOIL ncrit=9 |  |  |  | L/D Max: | 125.731 | at alpha= | 9.5 | deg
Re: | 18000000 |  |  | Cd Min: | 0.03101 | at alpha= | -20 | deg
Mach: | 0 |  |  | Cl=0 at alpha= | 0 | deg
|  |  |  | @ Cl=0.1, Cd= | 0.00432
|  |  |  | @ Cl=0.4, Cd= | 0.0054376
|  |  |  | @ Cl=0.6, Cd= | 0.0060761
alpha (deg) | Cl | Cd | Cm | Cl/Cd
-20 | -1.7788 | 0.03101 | -0.0325 | -57.3621
-19.5 | -1.7685 | 0.02789 | -0.0311 | -63.4098
-19 | -1.7461 | 0.02591 | -0.0298 | -67.391
-18.5 | -1.7348 | 0.02325 | -0.0274 | -74.6151
-18 | -1.7164 | 0.02129 | -0.0249 | -80.62
-17.5 | -1.6937 | 0.01975 | -0.0224 | -85.757
-17 | -1.6732 | 0.01821 | -0.0192 | -91.8836
-16.5 | -1.6476 | 0.01712 | -0.0161 | -96.2383
-16 | -1.6271 | 0.01594 | -0.0118 | -102.0765
-15 | -1.5724 | 0.01446 | -0.0038 | -108.7414
-14.5 | -1.5324 | 0.01377 | -0.002 | -111.2854
-14 | -1.4919 | 0.01317 | -0.0001 | -113.2802
-13.5 | -1.4485 | 0.01257 | 0.0013 | -115.2347
-13 | -1.4031 | 0.01202 | 0.0024 | -116.7304
-12.5 | -1.3563 | 0.01146 | 0.0033 | -118.3508
-12 | -1.3084 | 0.01092 | 0.004 | -119.8168
-11.5 | -1.2597 | 0.01038 | 0.0047 | -121.3584
-11 | -1.2096 | 0.00992 | 0.0051 | -121.9355
-10.5 | -1.1594 | 0.0094 | 0.0056 | -123.3404
-10 | -1.1086 | 0.00889 | 0.006 | -124.7019
-9.5 | -1.0572 | 0.00841 | 0.0063 | -125.7075
-9 | -1.0042 | 0.00805 | 0.0063 | -124.7453
-8.5 | -0.9503 | 0.00773 | 0.0063 | -122.9366
-8 | -0.896 | 0.00745 | 0.0061 | -120.2685
-7 | -0.7863 | 0.00692 | 0.0057 | -113.6272
-6.5 | -0.7312 | 0.00662 | 0.0055 | -110.4532
-6 | -0.6757 | 0.00637 | 0.0052 | -106.0754
-5.5 | -0.6197 | 0.00615 | 0.0048 | -100.7642
-5 | -0.5635 | 0.00594 | 0.0044 | -94.8653
-4.5 | -0.5071 | 0.00574 | 0.004 | -88.3449
-4 | -0.4503 | 0.00557 | 0.0035 | -80.8438
-3.5 | -0.3932 | 0.00542 | 0.003 | -72.5461
-3 | -0.3362 | 0.00528 | 0.0025 | -63.6742
-2.5 | -0.2793 | 0.00511 | 0.002 | -54.6575
-2 | -0.223 | 0.00485 | 0.0016 | -45.9794
-1.5 | -0.1664 | 0.0046 | 0.0012 | -36.1739
-0.5 | -0.0541 | 0.00401 | 0.0003 | -13.4913
0 | 0 | 0.0035 | 0 | 0
0.5 | 0.0543 | 0.00399 | -0.0003 | 13.609
1 | 0.1097 | 0.00439 | -0.0007 | 24.9886
1.5 | 0.1664 | 0.0046 | -0.0012 | 36.1739
2 | 0.223 | 0.00485 | -0.0016 | 45.9794
2.5 | 0.2793 | 0.00511 | -0.002 | 54.6575
3 | 0.3363 | 0.00528 | -0.0025 | 63.6932
3.5 | 0.3933 | 0.00542 | -0.003 | 72.5646
4 | 0.4503 | 0.00557 | -0.0035 | 80.8438
4.5 | 0.5071 | 0.00574 | -0.004 | 88.3449
5 | 0.5635 | 0.00594 | -0.0044 | 94.8653
5.5 | 0.6198 | 0.00615 | -0.0048 | 100.7805
6 | 0.6757 | 0.00637 | -0.0052 | 106.0754
6.5 | 0.7313 | 0.00661 | -0.0055 | 110.6354
7 | 0.7864 | 0.00692 | -0.0057 | 113.6416
7.5 | 0.8414 | 0.00718 | -0.0059 | 117.1866
8 | 0.8961 | 0.00745 | -0.0061 | 120.2819
8.5 | 0.9504 | 0.00774 | -0.0063 | 122.7907
9 | 1.0043 | 0.00804 | -0.0064 | 124.9129
9.5 | 1.0574 | 0.00841 | -0.0063 | 125.7313
10 | 1.1088 | 0.0089 | -0.006 | 124.5843
10.5 | 1.1596 | 0.00941 | -0.0056 | 123.2306
11 | 1.2099 | 0.00991 | -0.0052 | 122.0888
11.5 | 1.2598 | 0.0104 | -0.0047 | 121.1346
12 | 1.3082 | 0.01097 | -0.004 | 119.2525
12.5 | 1.3567 | 0.01145 | -0.0034 | 118.4891
13 | 1.4028 | 0.01208 | -0.0024 | 116.1258
13.5 | 1.4485 | 0.01262 | -0.0013 | 114.7781
14 | 1.4923 | 0.01318 | 0 | 113.2246
14.5 | 1.5315 | 0.01388 | 0.0021 | 110.3386
15 | 1.5742 | 0.01439 | 0.0035 | 109.3954
16.5 | 1.6514 | 0.01698 | 0.0155 | 97.2556
17 | 1.6708 | 0.01843 | 0.0194 | 90.6565
17.5 | 1.6968 | 0.01964 | 0.022 | 86.3951
18 | 1.7158 | 0.02143 | 0.0248 | 80.0653
18.5 | 1.7396 | 0.02304 | 0.0268 | 75.5035
19 | 1.7541 | 0.02548 | 0.029 | 68.8422
19.5 | 1.7721 | 0.02786 | 0.0305 | 63.6073
20 | 1.7865 | 0.03081 | 0.0314 | 57.9844

## 139. Re 18M Mach 0.10 (1)
BIGFOIL.COM POLAR EXPORT
GA 40-012
GA 40-012 |  |  |  | Cl Max: | 0.943 | at alpha= | 11 | deg
JavaFoil+Calcfoil stall+Eppler ext transition |  |  |  | L/D Max: | 112.098 | at alpha= | 8 | deg
Re: | 18000000 |  |  | Cd Min: | 0.00453 | at alpha= | 1 | deg
Mach: | 0.1 |  |  | Cl=0 at alpha= | 0 | deg
|  |  |  | @ Cl=0.1, Cd= | 0.0045405
|  |  |  | @ Cl=0.4, Cd= | 0.0057297
|  |  |  | @ Cl=0.6, Cd= | 0.00643
alpha (deg) | Cl | Cd | Cm | Cl/Cd
-16 | -0.637 | 0.08607 | 0.02 | -7.401
-15.5 | -0.689 | 0.05743 | 0.022 | -11.999
-15 | -0.752 | 0.03199 | 0.024 | -23.498
-14.5 | -0.798 | 0.02176 | 0.024 | -36.677
-14 | -0.832 | 0.01794 | 0.024 | -46.4
-13.5 | -0.862 | 0.01531 | 0.024 | -56.271
-13 | -0.886 | 0.01394 | 0.023 | -63.563
-12.5 | -0.907 | 0.01277 | 0.022 | -71.021
-12 | -0.924 | 0.01173 | 0.022 | -78.782
-11.5 | -0.931 | 0.01106 | 0.021 | -84.176
-11 | -0.934 | 0.01079 | 0.02 | -86.586
-10.5 | -0.932 | 0.00984 | 0.019 | -94.628
-10 | -0.924 | 0.00942 | 0.018 | -98.06
-9.5 | -0.911 | 0.009 | 0.017 | -101.224
-9 | -0.893 | 0.00832 | 0.016 | -107.367
-8.5 | -0.869 | 0.00793 | 0.016 | -109.613
-8 | -0.841 | 0.00765 | 0.015 | -109.915
-7.5 | -0.808 | 0.00748 | 0.014 | -108.026
-7 | -0.77 | 0.00723 | 0.013 | -106.462
-6.5 | -0.728 | 0.00697 | 0.012 | -104.427
-6 | -0.682 | 0.00662 | 0.011 | -103.044
-5.5 | -0.634 | 0.00664 | 0.01 | -95.456
-5 | -0.582 | 0.00644 | 0.009 | -90.467
-4.5 | -0.529 | 0.0062 | 0.008 | -85.248
-4 | -0.473 | 0.00599 | 0.007 | -78.997
-3.5 | -0.416 | 0.00579 | 0.006 | -71.841
-3 | -0.358 | 0.00574 | 0.006 | -62.412
-2.5 | -0.299 | 0.00563 | 0.005 | -53.19
-2 | -0.24 | 0.00498 | 0.004 | -48.147
-1.5 | -0.18 | 0.00471 | 0.003 | -38.235
-1 | -0.12 | 0.00457 | 0.002 | -26.303
-0.5 | -0.06 | 0.0046 | 0.001 | -13.065
0 | 0 | 0.00455 | 0 | 0
0.5 | 0.061 | 0.00456 | -0.001 | 13.268
1 | 0.121 | 0.00453 | -0.002 | 26.72
1.5 | 0.181 | 0.00467 | -0.003 | 38.844
2 | 0.242 | 0.00494 | -0.004 | 48.919
2.5 | 0.302 | 0.00558 | -0.005 | 54.022
3 | 0.361 | 0.00569 | -0.006 | 63.405
3.5 | 0.42 | 0.00575 | -0.006 | 72.999
4 | 0.477 | 0.00594 | -0.007 | 80.288
4.5 | 0.533 | 0.00615 | -0.008 | 86.663
5 | 0.587 | 0.00638 | -0.009 | 91.992
5.5 | 0.639 | 0.00658 | -0.01 | 97.098
6 | 0.688 | 0.00656 | -0.011 | 104.887
6.5 | 0.734 | 0.0069 | -0.012 | 106.338
7 | 0.776 | 0.00716 | -0.013 | 108.449
7.5 | 0.814 | 0.0074 | -0.014 | 110.088
8 | 0.848 | 0.00757 | -0.015 | 112.098
8.5 | 0.877 | 0.00784 | -0.016 | 111.837
9 | 0.901 | 0.00822 | -0.016 | 109.604
9.5 | 0.919 | 0.0089 | -0.017 | 103.35
10 | 0.932 | 0.00931 | -0.018 | 100.175
10.5 | 0.94 | 0.00972 | -0.019 | 96.726
11 | 0.943 | 0.01065 | -0.02 | 88.566
11.5 | 0.941 | 0.01091 | -0.021 | 86.194
12 | 0.933 | 0.01157 | -0.022 | 80.702
12.5 | 0.907 | 0.01277 | -0.022 | 71.021
13 | 0.886 | 0.01394 | -0.023 | 63.563
13.5 | 0.862 | 0.01531 | -0.023 | 56.271
14 | 0.832 | 0.01794 | -0.024 | 46.4
14.5 | 0.798 | 0.02176 | -0.024 | 36.677
15 | 0.752 | 0.03199 | -0.024 | 23.498
15.5 | 0.689 | 0.05743 | -0.022 | 11.999
16 | 0.637 | 0.08607 | -0.02 | 7.401

## 140. Re 18M Mach 0.10 (2)
BIGFOIL.COM POLAR EXPORT
GA 40-012
GA 40-012 |  |  |  | Cl Max: | 1.7839 | at alpha= | 20 | deg
XFOIL ncrit=9 |  |  |  | L/D Max: | 124.988 | at alpha= | 9.5 | deg
Re: | 18000000 |  |  | Cd Min: | 0.03649 | at alpha= | 20 | deg
Mach: | 0.1 |  |  | Cl=0 at alpha= | 0 | deg
|  |  |  | @ Cl=0.1, Cd= | 0.0043142
|  |  |  | @ Cl=0.4, Cd= | 0.0054415
|  |  |  | @ Cl=0.6, Cd= | 0.006078
alpha (deg) | Cl | Cd | Cm | Cl/Cd
-20 | -1.7596 | 0.0355 | -0.037 | -49.5662
-19.5 | -1.7514 | 0.03183 | -0.0361 | -55.0236
-19 | -1.7367 | 0.02886 | -0.0348 | -60.1767
-18.5 | -1.7293 | 0.02558 | -0.0326 | -67.6036
-18 | -1.7134 | 0.02317 | -0.0302 | -73.9491
-17.5 | -1.692 | 0.02131 | -0.0277 | -79.3993
-17 | -1.673 | 0.01947 | -0.0245 | -85.9271
-16.5 | -1.6475 | 0.01817 | -0.0214 | -90.6714
-16 | -1.6271 | 0.01675 | -0.0172 | -97.1403
-15.5 | -1.6003 | 0.0159 | -0.0133 | -100.6478
-15 | -1.5789 | 0.01506 | -0.0079 | -104.8406
-14.5 | -1.5406 | 0.01428 | -0.0055 | -107.8852
-14 | -1.5014 | 0.01361 | -0.003 | -110.3159
-13.5 | -1.4584 | 0.01297 | -0.0012 | -112.4441
-13 | -1.413 | 0.01236 | 0.0002 | -114.3204
-12.5 | -1.3661 | 0.01176 | 0.0014 | -116.165
-12 | -1.3179 | 0.01118 | 0.0024 | -117.8801
-11.5 | -1.269 | 0.0106 | 0.0032 | -119.717
-11 | -1.2185 | 0.0101 | 0.0039 | -120.6436
-10.5 | -1.1678 | 0.00957 | 0.0045 | -122.0272
-10 | -1.1166 | 0.00904 | 0.0051 | -123.5177
-9.5 | -1.0646 | 0.00853 | 0.0055 | -124.8066
-9 | -1.0114 | 0.00812 | 0.0057 | -124.5567
-8.5 | -0.9571 | 0.00779 | 0.0058 | -122.8626
-8 | -0.9023 | 0.00749 | 0.0057 | -120.4673
-7 | -0.7915 | 0.00696 | 0.0054 | -113.7213
-6.5 | -0.7359 | 0.00666 | 0.0053 | -110.4955
-6 | -0.68 | 0.0064 | 0.005 | -106.25
-5.5 | -0.6236 | 0.00618 | 0.0047 | -100.9061
-5 | -0.5669 | 0.00595 | 0.0043 | -95.2773
-4.5 | -0.5101 | 0.00576 | 0.0039 | -88.559
-4 | -0.4529 | 0.00558 | 0.0035 | -81.1649
-3.5 | -0.3955 | 0.00543 | 0.003 | -72.8361
-3 | -0.3381 | 0.00528 | 0.0025 | -64.0341
-2.5 | -0.2809 | 0.00511 | 0.002 | -54.9706
-1 | -0.1102 | 0.00439 | 0.0007 | -25.1025
-0.5 | -0.0544 | 0.004 | 0.0003 | -13.6
0 | 0 | 0.00348 | 0 | 0
0.5 | 0.0546 | 0.00398 | -0.0003 | 13.7186
1 | 0.1103 | 0.00439 | -0.0007 | 25.1253
1.5 | 0.1674 | 0.0046 | -0.0012 | 36.3913
2 | 0.2242 | 0.00485 | -0.0016 | 46.2268
2.5 | 0.2809 | 0.00512 | -0.002 | 54.8633
3 | 0.3382 | 0.00528 | -0.0025 | 64.053
3.5 | 0.3956 | 0.00543 | -0.003 | 72.8545
4 | 0.453 | 0.00558 | -0.0035 | 81.1828
4.5 | 0.5102 | 0.00576 | -0.004 | 88.5764
5 | 0.567 | 0.00595 | -0.0044 | 95.2941
5.5 | 0.6237 | 0.00617 | -0.0047 | 101.0859
6 | 0.68 | 0.0064 | -0.005 | 106.25
6.5 | 0.736 | 0.00665 | -0.0053 | 110.6767
7 | 0.7916 | 0.00696 | -0.0054 | 113.7356
8 | 0.9023 | 0.0075 | -0.0057 | 120.3067
8.5 | 0.9572 | 0.00779 | -0.0058 | 122.8755
9 | 1.0116 | 0.00812 | -0.0057 | 124.5813
9.5 | 1.0649 | 0.00852 | -0.0056 | 124.9883
10 | 1.1167 | 0.00904 | -0.0051 | 123.5288
10.5 | 1.168 | 0.00958 | -0.0045 | 121.9207
11 | 1.2188 | 0.0101 | -0.0039 | 120.6733
11.5 | 1.269 | 0.01062 | -0.0033 | 119.4915
12 | 1.3177 | 0.01124 | -0.0023 | 117.2331
12.5 | 1.3666 | 0.01175 | -0.0015 | 116.3064
13 | 1.4125 | 0.01245 | -0.0001 | 113.4538
13.5 | 1.4584 | 0.01301 | 0.0012 | 112.0984
14 | 1.502 | 0.01361 | 0.0029 | 110.36
14.5 | 1.539 | 0.01441 | 0.0057 | 106.8008
15 | 1.5818 | 0.01497 | 0.0074 | 105.6647
15.5 | 1.6015 | 0.01591 | 0.0131 | 100.66
16 | 1.6248 | 0.01694 | 0.0175 | 95.915
16.5 | 1.6519 | 0.01799 | 0.0208 | 91.8232
17 | 1.6694 | 0.01977 | 0.0247 | 84.4411
17.5 | 1.6957 | 0.02117 | 0.0273 | 80.0992
18 | 1.7127 | 0.02335 | 0.0301 | 73.349
18.5 | 1.7335 | 0.02545 | 0.0321 | 68.1139
19 | 1.7468 | 0.02835 | 0.0339 | 61.6155
19.5 | 1.7799 | 0.03213 | 0.0306 | 55.3968
20 | 1.7839 | 0.03649 | 0.0311 | 48.8874

## 141. Re 18M Mach 0.25 (1)
BIGFOIL.COM POLAR EXPORT
GA 40-012
GA 40-012 |  |  |  | Cl Max: | 0.867 | at alpha= | 9.5 | deg
JavaFoil+Calcfoil stall+Eppler ext transition |  |  |  | L/D Max: | 107.1 | at alpha= | 8 | deg
Re: | 18000000 |  |  | Cd Min: | 0.00449 | at alpha= | 0 | deg
Mach: | 0.25 |  |  | Cl=0 at alpha= | 0 | deg
|  |  |  | @ Cl=0.1, Cd= | 0.0044977
|  |  |  | @ Cl=0.4, Cd= | 0.08554
|  |  |  | @ Cl=0.6, Cd= | 0.08554
alpha (deg) | Cl | Cd | Cm | Cl/Cd
-14.5 | -0.358 | 0.07486 | 0.019 | -4.777
-14 | -0.415 | 0.07788 | 0.017 | -5.324
-13.5 | -0.476 | 0.06838 | 0.018 | -6.958
-13 | -0.576 | 0.02968 | 0.021 | -19.418
-12.5 | -0.665 | 0.01573 | 0.022 | -42.268
-12 | -0.721 | 0.01335 | 0.022 | -54.005
-11.5 | -0.769 | 0.01207 | 0.021 | -63.707
-11 | -0.66 | 0.06459 | 0.011 | -10.219
-10.5 | -0.833 | 0.01052 | 0.02 | -79.212
-10 | -0.85 | 0.00963 | 0.019 | -88.319
-9.5 | -0.859 | 0.0095 | 0.018 | -90.392
-9 | -0.858 | 0.0088 | 0.017 | -97.447
-8.5 | -0.849 | 0.00878 | 0.016 | -96.663
-8 | -0.831 | 0.00792 | 0.015 | -104.984
-7.5 | -0.806 | 0.00775 | 0.014 | -104.06
-7 | -0.774 | 0.00744 | 0.013 | -104.151
-6.5 | -0.737 | 0.00716 | 0.012 | -102.825
-6 | -0.694 | 0.00709 | 0.011 | -97.857
-5.5 | -0.646 | 0.00678 | 0.01 | -95.353
-5 | -0.595 | 0.00659 | 0.009 | -90.318
-4.5 | -0.541 | 0.00636 | 0.009 | -85.101
-4 | -0.485 | 0.00611 | 0.008 | -79.413
-3.5 | -0.427 | 0.00588 | 0.007 | -72.602
-3 | -0.368 | 0.00582 | 0.006 | -63.136
-2.5 | -0.307 | 0.00567 | 0.005 | -54.261
-2 | -0.246 | 0.00506 | 0.004 | -48.652
-1.5 | -0.185 | 0.00476 | 0.003 | -38.855
-1 | -0.124 | 0.00453 | 0.002 | -27.262
-0.5 | -0.062 | 0.00455 | 0.001 | -13.579
0 | 0 | 0.00449 | 0 | 0
0.5 | 0.062 | 0.00451 | -0.001 | 13.799
1 | 0.124 | 0.00449 | -0.002 | 27.713
1.5 | 0.186 | 0.00472 | -0.003 | 39.494
2 | 0.248 | 0.00502 | -0.004 | 49.458
2.5 | 0.31 | 0.00562 | -0.005 | 55.143
3 | 0.371 | 0.00578 | -0.006 | 64.175
3.5 | 0.431 | 0.00584 | -0.007 | 73.804
4 | 0.489 | 0.00606 | -0.008 | 80.743
4.5 | 0.546 | 0.00655 | -0.009 | 83.391
5 | 0.6 | 0.00653 | -0.009 | 91.875
5.5 | 0.652 | 0.00672 | -0.01 | 97.033
6 | 0.7 | 0.00702 | -0.011 | 99.644
6.5 | 0.743 | 0.00709 | -0.012 | 104.743
7 | 0.781 | 0.00736 | -0.013 | 106.131
7.5 | 0.813 | 0.00767 | -0.014 | 106.075
8 | 0.839 | 0.00783 | -0.015 | 107.1
8.5 | 0.856 | 0.00868 | -0.016 | 98.643
9 | 0.866 | 0.0087 | -0.017 | 99.501
9.5 | 0.867 | 0.00939 | -0.018 | 92.315
10 | 0.858 | 0.00951 | -0.019 | 90.283
10.5 | 0.841 | 0.01039 | -0.02 | 80.994
11 | 0.66 | 0.06459 | -0.011 | 10.219
11.5 | 0.769 | 0.01207 | -0.021 | 63.707
12 | 0.721 | 0.01335 | -0.022 | 54.005
12.5 | 0.665 | 0.01573 | -0.022 | 42.268
13 | 0.576 | 0.02968 | -0.021 | 19.418
13.5 | 0.476 | 0.06838 | -0.018 | 6.958
14 | 0.415 | 0.07788 | -0.017 | 5.324
14.5 | 0.351 | 0.08554 | -0.017 | 4.109

## 142. Re 18M Mach 0.25 (2)
BIGFOIL.COM POLAR EXPORT
GA 40-012
GA 40-012 |  |  |  | Cl Max: | 1.5002 | at alpha= | 15 | deg
XFOIL ncrit=9 |  |  |  | L/D Max: | 121.763 | at alpha= | 8.5 | deg
Re: | 18000000 |  |  | Cd Min: | 0.20232 | at alpha= | 20 | deg
Mach: | 0.25 |  |  | Cl=0 at alpha= | 0 | deg
|  |  |  | @ Cl=0.1, Cd= | 0.004283
|  |  |  | @ Cl=0.4, Cd= | 0.0054484
|  |  |  | @ Cl=0.6, Cd= | 0.0061086
alpha (deg) | Cl | Cd | Cm | Cl/Cd
-19.5 | -1.1483 | 0.13913 | 0.0098 | -8.2534
-19 | -1.186 | 0.12241 | -0.0013 | -9.6888
-18.5 | -1.296 | 0.0919 | -0.0224 | -14.1023
-18 | -1.3367 | 0.07638 | -0.0326 | -17.5007
-17.5 | -1.3741 | 0.06611 | -0.0352 | -20.7851
-17 | -1.4231 | 0.05401 | -0.0398 | -26.3488
-16.5 | -1.4548 | 0.04433 | -0.0428 | -32.8175
-16 | -1.4719 | 0.03514 | -0.0472 | -41.8867
-15.5 | -1.4867 | 0.02913 | -0.0453 | -51.0367
-15 | -1.489 | 0.02491 | -0.0417 | -59.7752
-14.5 | -1.4972 | 0.02086 | -0.0359 | -71.7737
-13.5 | -1.4746 | 0.0167 | -0.0226 | -88.2994
-13 | -1.4479 | 0.01559 | -0.0164 | -92.8736
-12.5 | -1.4078 | 0.01439 | -0.0126 | -97.8318
-12 | -1.3622 | 0.01337 | -0.0095 | -101.8848
-11.5 | -1.3152 | 0.01232 | -0.0067 | -106.7532
-11 | -1.2637 | 0.01156 | -0.0046 | -109.3166
-10.5 | -1.212 | 0.01076 | -0.0027 | -112.6394
-10 | -1.1604 | 0.0099 | -0.0008 | -117.2121
-9.5 | -1.1064 | 0.00923 | 0.0006 | -119.87
-9 | -1.0512 | 0.00864 | 0.0018 | -121.6667
-8.5 | -0.9946 | 0.00817 | 0.0026 | -121.7381
-8 | -0.9371 | 0.00778 | 0.0032 | -120.4499
-7.5 | -0.879 | 0.00745 | 0.0035 | -117.9866
-6.5 | -0.7623 | 0.00686 | 0.0039 | -111.1224
-6 | -0.7039 | 0.00654 | 0.004 | -107.63
-5.5 | -0.6451 | 0.0063 | 0.0039 | -102.3968
-5 | -0.5862 | 0.00605 | 0.0038 | -96.8926
-4.5 | -0.5271 | 0.00583 | 0.0036 | -90.4117
-4 | -0.4677 | 0.00566 | 0.0032 | -82.6325
-3.5 | -0.4083 | 0.00547 | 0.0028 | -74.6435
-3 | -0.3488 | 0.00533 | 0.0024 | -65.4409
-2.5 | -0.2894 | 0.00516 | 0.0019 | -56.0853
-2 | -0.2309 | 0.00489 | 0.0016 | -47.2188
-1.5 | -0.1723 | 0.00462 | 0.0011 | -37.2944
-1 | -0.1135 | 0.00439 | 0.0006 | -25.8542
-0.5 | -0.0562 | 0.00395 | 0.0003 | -14.2278
0 | 0 | 0.00343 | 0 | 0
0.5 | 0.0564 | 0.00394 | -0.0003 | 14.3147
1 | 0.1136 | 0.00439 | -0.0007 | 25.877
1.5 | 0.1724 | 0.00461 | -0.0011 | 37.397
2 | 0.2309 | 0.0049 | -0.0016 | 47.1224
2.5 | 0.2894 | 0.00516 | -0.0019 | 56.0853
3.5 | 0.4083 | 0.00547 | -0.0028 | 74.6435
4 | 0.4678 | 0.00566 | -0.0032 | 82.6502
4.5 | 0.5272 | 0.00583 | -0.0036 | 90.4288
5 | 0.5862 | 0.00605 | -0.0038 | 96.8926
5.5 | 0.6451 | 0.0063 | -0.0039 | 102.3968
6 | 0.7039 | 0.00654 | -0.004 | 107.63
6.5 | 0.7623 | 0.00685 | -0.0039 | 111.2847
7 | 0.8208 | 0.00715 | -0.0038 | 114.7972
7.5 | 0.8792 | 0.00745 | -0.0036 | 118.0134
8 | 0.9372 | 0.00778 | -0.0032 | 120.4627
8.5 | 0.9948 | 0.00817 | -0.0026 | 121.7625
9 | 1.0512 | 0.00866 | -0.0018 | 121.3857
9.5 | 1.1067 | 0.00922 | -0.0007 | 120.0325
10 | 1.1606 | 0.00991 | 0.0008 | 117.114
10.5 | 1.2125 | 0.01075 | 0.0026 | 112.7907
11 | 1.2643 | 0.01155 | 0.0045 | 109.4632
11.5 | 1.3143 | 0.01244 | 0.0068 | 105.6511
12 | 1.3598 | 0.0136 | 0.0098 | 99.9853
12.5 | 1.4086 | 0.01438 | 0.0124 | 97.9555
13 | 1.4434 | 0.01595 | 0.0169 | 90.4953
13.5 | 1.4716 | 0.01689 | 0.023 | 87.1285
14.5 | 1.4868 | 0.02159 | 0.0365 | 68.8652
15 | 1.5002 | 0.02429 | 0.041 | 61.762
15.5 | 1.483 | 0.02966 | 0.045 | 50
16 | 1.4759 | 0.03752 | 0.0421 | 39.3364
16.5 | 1.4477 | 0.04608 | 0.0407 | 31.4171
17 | 1.3965 | 0.05821 | 0.036 | 23.9907
17.5 | 1.3735 | 0.06824 | 0.0316 | 20.1275
18 | 1.33 | 0.07817 | 0.0305 | 17.0142
18.5 | 1.2941 | 0.09262 | 0.0216 | 13.9721
19 | 1.2479 | 0.11073 | 0.0094 | 11.2698
19.5 | 1.1401 | 0.14097 | -0.0113 | 8.0875
20 | 0.9225 | 0.20232 | -0.0525 | 4.5596

## 143. Re 18M Mach 0.50 (1)
BIGFOIL.COM POLAR EXPORT
GA 40-012
GA 40-012 |  |  |  | Cl Max: | 1.101 | at alpha= | 20 | deg
JavaFoil+Calcfoil stall+Eppler ext transition |  |  |  | L/D Max: | 89.27 | at alpha= | 5 | deg
Re: | 18000000 |  |  | Cd Min: | 0.0045 | at alpha= | 0.5 | deg
Mach: | 0.5 |  |  | Cl=0 at alpha= | 0 | deg
|  |  |  | @ Cl=0.1, Cd= | 0.0045783
|  |  |  | @ Cl=0.4, Cd= | 0.0061873
|  |  |  | @ Cl=0.6, Cd= | 0.0068356
alpha (deg) | Cl | Cd | Cm | Cl/Cd
-20 | -1.101 | 0.17698 | 0.025 | -6.221
-19.5 | -1.073 | 0.17143 | 0.024 | -6.259
-19 | -1.044 | 0.17073 | 0.023 | -6.118
-18.5 | -1.017 | 0.16277 | 0.022 | -6.251
-18 | -0.991 | 0.15712 | 0.021 | -6.307
-17.5 | -0.971 | 0.13019 | 0.022 | -7.46
-17 | -0.945 | 0.12353 | 0.022 | -7.649
-16.5 | -0.918 | 0.11594 | 0.021 | -7.921
-16 | -0.889 | 0.11224 | 0.02 | -7.925
-15.5 | -0.864 | 0.10268 | 0.02 | -8.411
-15 | -0.834 | 0.09969 | 0.019 | -8.37
-14.5 | -0.804 | 0.09682 | 0.018 | -8.305
-14 | -0.775 | 0.09474 | 0.016 | -8.179
-13.5 | -0.746 | 0.09204 | 0.015 | -8.105
-13 | -0.721 | 0.09023 | 0.015 | -7.987
-12.5 | -0.695 | 0.08258 | 0.015 | -8.412
-12 | -0.662 | 0.08563 | 0.013 | -7.731
-11.5 | -0.662 | 0.05651 | 0.017 | -11.715
-11 | -0.722 | 0.01713 | 0.022 | -42.134
-10.5 | -0.701 | 0.014 | 0.021 | -50.088
-10 | -0.674 | 0.01249 | 0.021 | -53.95
-9.5 | -0.527 | 0.0597 | 0.01 | -8.823
-9 | -0.61 | 0.01137 | 0.019 | -53.673
-8.5 | -0.579 | 0.0104 | 0.018 | -55.621
-8 | -0.545 | 0.01019 | 0.017 | -53.475
-7.5 | -0.511 | 0.00941 | 0.016 | -54.312
-7 | -0.477 | 0.00928 | 0.015 | -51.433
-6.5 | -0.444 | 0.00832 | 0.014 | -53.31
-6 | -0.666 | 0.00783 | 0.013 | -85.036
-5.5 | -0.671 | 0.00751 | 0.012 | -89.322
-5 | -0.639 | 0.00732 | 0.011 | -87.304
-4.5 | -0.592 | 0.00694 | 0.01 | -85.305
-4 | -0.536 | 0.00672 | 0.008 | -79.771
-3.5 | -0.474 | 0.00658 | 0.007 | -72.104
-3 | -0.41 | 0.006 | 0.006 | -68.273
-2.5 | -0.343 | 0.00606 | 0.005 | -56.662
-2 | -0.275 | 0.00532 | 0.004 | -51.77
-1.5 | -0.207 | 0.00492 | 0.003 | -42.021
-1 | -0.138 | 0.00472 | 0.002 | -29.275
-0.5 | -0.069 | 0.00454 | 0.001 | -15.2
0 | 0 | 0.00461 | 0 | 0
0.5 | 0.07 | 0.0045 | -0.001 | 15.455
1 | 0.139 | 0.00468 | -0.002 | 29.767
1.5 | 0.208 | 0.00488 | -0.003 | 42.729
2 | 0.277 | 0.00527 | -0.004 | 52.642
2.5 | 0.346 | 0.00601 | -0.005 | 57.599
3 | 0.413 | 0.00623 | -0.006 | 66.305
3.5 | 0.478 | 0.00636 | -0.007 | 75.186
4 | 0.54 | 0.00687 | -0.008 | 78.667
4.5 | 0.597 | 0.00681 | -0.01 | 87.707
5 | 0.645 | 0.00722 | -0.011 | 89.27
5.5 | 0.677 | 0.00761 | -0.012 | 88.853
6 | 0.672 | 0.00798 | -0.013 | 84.215
6.5 | 0.448 | 0.00846 | -0.014 | 52.935
7 | 0.482 | 0.00887 | -0.015 | 54.351
7.5 | 0.516 | 0.00956 | -0.016 | 53.976
8 | 0.55 | 0.01014 | -0.017 | 54.245
8.5 | 0.584 | 0.01016 | -0.018 | 57.507
9 | 0.61 | 0.01137 | -0.019 | 53.673
9.5 | 0.527 | 0.0597 | -0.01 | 8.823
10 | 0.675 | 0.01228 | -0.021 | 54.913
10.5 | 0.703 | 0.01397 | -0.021 | 50.312
11 | 0.727 | 0.01608 | -0.022 | 45.175
11.5 | 0.661 | 0.0571 | -0.017 | 11.576
12 | 0.672 | 0.07225 | -0.015 | 9.303
12.5 | 0.695 | 0.08259 | -0.015 | 8.41
13 | 0.721 | 0.0903 | -0.015 | 7.981
13.5 | 0.746 | 0.0929 | -0.015 | 8.03
14 | 0.774 | 0.09553 | -0.016 | 8.103
14.5 | 0.804 | 0.09872 | -0.017 | 8.14
15 | 0.832 | 0.10243 | -0.018 | 8.126
15.5 | 0.863 | 0.1045 | -0.02 | 8.258
16 | 0.889 | 0.11221 | -0.02 | 7.927
16.5 | 0.918 | 0.11589 | -0.021 | 7.924
17 | 0.947 | 0.12097 | -0.022 | 7.826
17.5 | 0.971 | 0.13056 | -0.022 | 7.438
18 | 0.991 | 0.16024 | -0.021 | 6.184
18.5 | 1.017 | 0.16465 | -0.022 | 6.179
19 | 1.044 | 0.17156 | -0.022 | 6.088
19.5 | 1.073 | 0.17565 | -0.023 | 6.107
20 | 1.101 | 0.17617 | -0.024 | 6.247

## 144. Re 18M Mach 0.50 (2)
BIGFOIL.COM POLAR EXPORT
GA 40-012
GA 40-012 |  |  |  | Cl Max: | 0.9189 | at alpha= | 7.5 | deg
XFOIL ncrit=9 |  |  |  | L/D Max: | 109.757 | at alpha= | 6 | deg
Re: | 18000000 |  |  | Cd Min: | 0.11769 | at alpha= | 12.5 | deg
Mach: | 0.5 |  |  | Cl=0 at alpha= | -99 | deg
|  |  |  | @ Cl=0.1, Cd= | 0.0040131
|  |  |  | @ Cl=0.4, Cd= | 0.0055513
|  |  |  | @ Cl=0.6, Cd= | 0.0062366
alpha (deg) | Cl | Cd | Cm | Cl/Cd
0 | 0 | 0.00329 | 0 | 0
0.5 | 0.0649 | 0.00375 | -0.0004 | 17.3067
1.5 | 0.1943 | 0.00472 | -0.0009 | 41.1653
2 | 0.2606 | 0.00506 | -0.0012 | 51.502
3 | 0.3961 | 0.00554 | -0.0016 | 71.4982
3.5 | 0.465 | 0.00574 | -0.0016 | 81.0105
4 | 0.534 | 0.00596 | -0.0014 | 89.5973
4.5 | 0.6032 | 0.00625 | -0.0009 | 96.512
5 | 0.6728 | 0.00654 | -0.0001 | 102.8746
5.5 | 0.7429 | 0.0069 | 0.0012 | 107.6667
6 | 0.8122 | 0.0074 | 0.0032 | 109.7568
6.5 | 0.8764 | 0.00835 | 0.0066 | 104.9581
7 | 0.9155 | 0.01124 | 0.0135 | 81.4502
7.5 | 0.9189 | 0.0187 | 0.0223 | 49.139
8 | 0.9073 | 0.02572 | 0.0312 | 35.276
8.5 | 0.8728 | 0.03083 | 0.0422 | 28.3101
9 | 0.8331 | 0.037 | 0.0484 | 22.5162
9.5 | 0.7971 | 0.04451 | 0.0496 | 17.9083
10 | 0.7622 | 0.05391 | 0.0462 | 14.1384
10.5 | 0.7373 | 0.06481 | 0.0391 | 11.3763
11 | 0.7157 | 0.08121 | 0.0263 | 8.813
11.5 | 0.7042 | 0.09437 | 0.0175 | 7.4621
12 | 0.6892 | 0.10802 | 0.0088 | 6.3803
12.5 | 0.6954 | 0.11769 | 0.003 | 5.9087

## 145. Re 20M Mach 0.00 (1)
BIGFOIL.COM POLAR EXPORT
GA 40-012
GA 40-012 |  |  |  | Cl Max: | 0.959 | at alpha= | 11.5 | deg
JavaFoil+Calcfoil stall+Eppler ext transition |  |  |  | L/D Max: | 115.475 | at alpha= | 8 | deg
Re: | 20000000 |  |  | Cd Min: | 0.00463 | at alpha= | 0.5 | deg
Mach: | 0 |  |  | Cl=0 at alpha= | 0 | deg
|  |  |  | @ Cl=0.1, Cd= | 0.0046497
|  |  |  | @ Cl=0.4, Cd= | 0.0056275
|  |  |  | @ Cl=0.6, Cd= | 0.0064041
alpha (deg) | Cl | Cd | Cm | Cl/Cd
-16.5 | -0.668 | 0.0853 | 0.021 | -7.831
-16 | -0.723 | 0.05297 | 0.024 | -13.655
-15.5 | -0.786 | 0.0282 | 0.025 | -27.852
-15 | -0.82 | 0.02224 | 0.025 | -36.851
-14.5 | -0.852 | 0.01811 | 0.025 | -47.021
-14 | -0.877 | 0.01596 | 0.024 | -54.97
-13.5 | -0.901 | 0.01432 | 0.024 | -62.895
-13 | -0.92 | 0.0131 | 0.023 | -70.246
-12.5 | -0.939 | 0.01192 | 0.022 | -78.731
-12 | -0.946 | 0.01112 | 0.021 | -85.125
-11.5 | -0.949 | 0.01098 | 0.021 | -86.464
-11 | -0.948 | 0.01047 | 0.02 | -90.549
-10.5 | -0.943 | 0.00937 | 0.019 | -100.648
-10 | -0.932 | 0.00924 | 0.018 | -100.912
-9.5 | -0.917 | 0.00859 | 0.017 | -106.699
-9 | -0.896 | 0.00849 | 0.016 | -105.523
-8.5 | -0.871 | 0.0078 | 0.015 | -111.718
-8 | -0.841 | 0.00743 | 0.015 | -113.24
-7.5 | -0.807 | 0.00736 | 0.014 | -109.672
-7 | -0.768 | 0.00702 | 0.013 | -109.418
-6.5 | -0.726 | 0.00677 | 0.012 | -107.138
-6 | -0.68 | 0.00653 | 0.011 | -104.118
-5.5 | -0.631 | 0.00657 | 0.01 | -96.085
-5 | -0.58 | 0.00641 | 0.009 | -90.407
-4.5 | -0.526 | 0.00631 | 0.008 | -83.446
-4 | -0.471 | 0.00606 | 0.007 | -77.685
-3.5 | -0.414 | 0.00565 | 0.006 | -73.336
-3 | -0.356 | 0.00573 | 0.006 | -62.191
-2.5 | -0.298 | 0.00559 | 0.005 | -53.291
-2 | -0.239 | 0.00488 | 0.004 | -48.941
-1.5 | -0.179 | 0.00468 | 0.003 | -38.268
-1 | -0.12 | 0.0047 | 0.002 | -25.451
-0.5 | -0.06 | 0.00467 | 0.001 | -12.812
0 | 0 | 0.00469 | 0 | 0
0.5 | 0.06 | 0.00463 | -0.001 | 13.005
1 | 0.121 | 0.00466 | -0.002 | 25.841
1.5 | 0.181 | 0.00465 | -0.003 | 38.864
2 | 0.241 | 0.00484 | -0.004 | 49.705
2.5 | 0.3 | 0.00555 | -0.005 | 54.118
3 | 0.359 | 0.00569 | -0.006 | 63.169
3.5 | 0.418 | 0.0056 | -0.006 | 74.504
4 | 0.475 | 0.00601 | -0.007 | 78.948
4.5 | 0.53 | 0.00625 | -0.008 | 84.819
5 | 0.585 | 0.00636 | -0.009 | 91.916
5.5 | 0.636 | 0.00651 | -0.01 | 97.727
6 | 0.686 | 0.00647 | -0.011 | 105.972
6.5 | 0.732 | 0.00671 | -0.012 | 109.083
7 | 0.775 | 0.00695 | -0.013 | 111.446
7.5 | 0.814 | 0.00728 | -0.014 | 111.76
8 | 0.849 | 0.00735 | -0.015 | 115.475
8.5 | 0.879 | 0.00771 | -0.015 | 113.982
9 | 0.904 | 0.0084 | -0.016 | 107.695
9.5 | 0.925 | 0.00849 | -0.017 | 108.975
10 | 0.941 | 0.00913 | -0.018 | 103.09
10.5 | 0.951 | 0.00924 | -0.019 | 102.921
11 | 0.957 | 0.01034 | -0.02 | 92.612
11.5 | 0.959 | 0.01083 | -0.021 | 88.503
12 | 0.956 | 0.01095 | -0.022 | 87.225
12.5 | 0.939 | 0.01192 | -0.022 | 78.731
13 | 0.92 | 0.0131 | -0.023 | 70.246
13.5 | 0.901 | 0.01432 | -0.023 | 62.895
14 | 0.877 | 0.01596 | -0.024 | 54.97
14.5 | 0.852 | 0.01811 | -0.025 | 47.021
15 | 0.82 | 0.02224 | -0.025 | 36.851
15.5 | 0.786 | 0.0282 | -0.025 | 27.852
16 | 0.723 | 0.05297 | -0.023 | 13.655
16.5 | 0.668 | 0.0853 | -0.021 | 7.831

## 146. Re 20M Mach 0.00 (2)
BIGFOIL.COM POLAR EXPORT
GA 40-012
GA 40-012 |  |  |  | Cl Max: | 1.8259 | at alpha= | 20 | deg
XFOIL ncrit=9 |  |  |  | L/D Max: | 127.862 | at alpha= | 9.5 | deg
Re: | 20000000 |  |  | Cd Min: | 0.03001 | at alpha= | 20 | deg
Mach: | 0 |  |  | Cl=0 at alpha= | 0 | deg
|  |  |  | @ Cl=0.1, Cd= | 0.0043609
|  |  |  | @ Cl=0.4, Cd= | 0.0053569
|  |  |  | @ Cl=0.6, Cd= | 0.0059874
alpha (deg) | Cl | Cd | Cm | Cl/Cd
-20 | -1.7945 | 0.02968 | -0.032 | -60.4616
-19.5 | -1.7822 | 0.02681 | -0.0305 | -66.4752
-19 | -1.7617 | 0.02473 | -0.029 | -71.2374
-18.5 | -1.748 | 0.02232 | -0.0265 | -78.3154
-18 | -1.7288 | 0.02048 | -0.0239 | -84.4141
-17.5 | -1.7061 | 0.019 | -0.0212 | -89.7947
-17 | -1.6847 | 0.01758 | -0.0179 | -95.8305
-16.5 | -1.6596 | 0.01653 | -0.0146 | -100.3993
-16 | -1.6393 | 0.01547 | -0.01 | -105.9664
-15.5 | -1.6161 | 0.01479 | -0.0051 | -109.2698
-15 | -1.5778 | 0.01403 | -0.0031 | -112.459
-14.5 | -1.54 | 0.01342 | -0.0008 | -114.7541
-14 | -1.498 | 0.01282 | 0.0008 | -116.8487
-13.5 | -1.4537 | 0.01224 | 0.0021 | -118.7663
-13 | -1.4075 | 0.0117 | 0.0031 | -120.2991
-12.5 | -1.3603 | 0.01116 | 0.0039 | -121.8907
-12 | -1.3119 | 0.01065 | 0.0046 | -123.1831
-11.5 | -1.2627 | 0.01014 | 0.0052 | -124.5266
-11 | -1.2123 | 0.00969 | 0.0056 | -125.1084
-10.5 | -1.1613 | 0.00925 | 0.0059 | -125.5459
-10 | -1.1099 | 0.00879 | 0.0062 | -126.2685
-9.5 | -1.0585 | 0.00828 | 0.0065 | -127.8382
-9 | -1.0056 | 0.0079 | 0.0065 | -127.2911
-7.5 | -0.8424 | 0.00706 | 0.0061 | -119.3201
-6.5 | -0.732 | 0.00654 | 0.0056 | -111.9266
-6 | -0.6764 | 0.00627 | 0.0053 | -107.8788
-5.5 | -0.6203 | 0.00607 | 0.0049 | -102.1911
-5 | -0.5641 | 0.00586 | 0.0045 | -96.2628
-4.5 | -0.5076 | 0.00565 | 0.0041 | -89.8407
-3.5 | -0.3937 | 0.00534 | 0.0031 | -73.7266
-3 | -0.3366 | 0.0052 | 0.0026 | -64.7308
-2.5 | -0.2796 | 0.00506 | 0.0021 | -55.2569
-2 | -0.223 | 0.00482 | 0.0016 | -46.2656
-1.5 | -0.1664 | 0.00459 | 0.0012 | -36.2527
-1 | -0.1097 | 0.00442 | 0.0007 | -24.819
-0.5 | -0.0538 | 0.00408 | 0.0002 | -13.1863
0 | 0 | 0.00366 | 0 | 0
0.5 | 0.0539 | 0.00408 | -0.0003 | 13.2108
1 | 0.1097 | 0.00442 | -0.0007 | 24.819
1.5 | 0.1665 | 0.00459 | -0.0012 | 36.2745
2 | 0.2231 | 0.00482 | -0.0016 | 46.2863
2.5 | 0.2796 | 0.00507 | -0.0021 | 55.1479
3 | 0.3367 | 0.0052 | -0.0026 | 64.75
3.5 | 0.3938 | 0.00534 | -0.0031 | 73.7453
4.5 | 0.5076 | 0.00565 | -0.0041 | 89.8407
5 | 0.5642 | 0.00586 | -0.0045 | 96.2799
5.5 | 0.6204 | 0.00606 | -0.0049 | 102.3762
6 | 0.6765 | 0.00627 | -0.0053 | 107.8947
6.5 | 0.7321 | 0.00653 | -0.0056 | 112.1133
7.5 | 0.8425 | 0.00705 | -0.0061 | 119.5035
8 | 0.8973 | 0.00733 | -0.0063 | 122.4147
8.5 | 0.9518 | 0.0076 | -0.0065 | 125.2368
9 | 1.0057 | 0.0079 | -0.0066 | 127.3038
9.5 | 1.0587 | 0.00828 | -0.0065 | 127.8623
10 | 1.1101 | 0.00879 | -0.0062 | 126.2912
10.5 | 1.1616 | 0.00924 | -0.0059 | 125.7143
11 | 1.2126 | 0.00969 | -0.0056 | 125.1393
11.5 | 1.2628 | 0.01016 | -0.0052 | 124.2913
12 | 1.3118 | 0.01068 | -0.0046 | 122.8277
12.5 | 1.3607 | 0.01116 | -0.004 | 121.9265
13 | 1.4074 | 0.01174 | -0.0031 | 119.8807
13.5 | 1.4537 | 0.01228 | -0.0021 | 118.3795
14 | 1.4982 | 0.01284 | -0.0009 | 116.6822
14.5 | 1.5393 | 0.0135 | 0.0009 | 114.0222
15 | 1.5776 | 0.01397 | 0.0032 | 112.9277
16.5 | 1.6627 | 0.01643 | 0.0141 | 101.199
17 | 1.6832 | 0.01774 | 0.018 | 94.8816
17.5 | 1.7087 | 0.01892 | 0.0208 | 90.3118
18 | 1.7288 | 0.02058 | 0.0238 | 84.0039
18.5 | 1.7518 | 0.02218 | 0.026 | 78.9811
19 | 1.7681 | 0.02443 | 0.0283 | 72.3741
19.5 | 1.7862 | 0.02677 | 0.0298 | 66.7239
20 | 1.8259 | 0.03001 | 0.0257 | 60.8431

## 147. Re 20M Mach 0.10 (1)
BIGFOIL.COM POLAR EXPORT
GA 40-012
GA 40-012 |  |  |  | Cl Max: | 0.943 | at alpha= | 11 | deg
JavaFoil+Calcfoil stall+Eppler ext transition |  |  |  | L/D Max: | 114.49 | at alpha= | 8 | deg
Re: | 20000000 |  |  | Cd Min: | 0.00464 | at alpha= | 0.5 | deg
Mach: | 0.1 |  |  | Cl=0 at alpha= | 0 | deg
|  |  |  | @ Cl=0.1, Cd= | 0.0046595
|  |  |  | @ Cl=0.4, Cd= | 0.0056505
|  |  |  | @ Cl=0.6, Cd= | 0.006345
alpha (deg) | Cl | Cd | Cm | Cl/Cd
-16 | -0.637 | 0.08631 | 0.02 | -7.379
-15.5 | -0.714 | 0.04028 | 0.024 | -17.729
-15 | -0.76 | 0.02779 | 0.025 | -27.345
-14.5 | -0.802 | 0.02031 | 0.025 | -39.487
-14 | -0.834 | 0.01725 | 0.024 | -48.343
-13.5 | -0.864 | 0.015 | 0.024 | -57.583
-13 | -0.888 | 0.01356 | 0.023 | -65.453
-12.5 | -0.909 | 0.01247 | 0.022 | -72.875
-12 | -0.924 | 0.0113 | 0.022 | -81.814
-11.5 | -0.931 | 0.01113 | 0.021 | -83.683
-11 | -0.934 | 0.0106 | 0.02 | -88.066
-10.5 | -0.932 | 0.00947 | 0.019 | -98.419
-10 | -0.924 | 0.00925 | 0.018 | -99.87
-9.5 | -0.911 | 0.00855 | 0.017 | -106.559
-9 | -0.893 | 0.00816 | 0.016 | -109.41
-8.5 | -0.869 | 0.00786 | 0.016 | -110.571
-8 | -0.841 | 0.00749 | 0.015 | -112.259
-7.5 | -0.808 | 0.00741 | 0.014 | -108.902
-7 | -0.77 | 0.00708 | 0.013 | -108.772
-6.5 | -0.728 | 0.00682 | 0.012 | -106.661
-6 | -0.682 | 0.00658 | 0.011 | -103.698
-5.5 | -0.634 | 0.0066 | 0.01 | -96.042
-5 | -0.582 | 0.00634 | 0.009 | -91.883
-4.5 | -0.529 | 0.00607 | 0.008 | -87.023
-4 | -0.473 | 0.00609 | 0.007 | -77.678
-3.5 | -0.416 | 0.00567 | 0.006 | -73.423
-3 | -0.358 | 0.00575 | 0.006 | -62.244
-2.5 | -0.299 | 0.00561 | 0.005 | -53.365
-2 | -0.24 | 0.00491 | 0.004 | -48.883
-1.5 | -0.18 | 0.00469 | 0.003 | -38.434
-1 | -0.12 | 0.0047 | 0.002 | -25.55
-0.5 | -0.06 | 0.00468 | 0.001 | -12.855
0 | 0 | 0.0047 | 0 | 0
0.5 | 0.061 | 0.00464 | -0.001 | 13.052
1 | 0.121 | 0.00467 | -0.002 | 25.947
1.5 | 0.181 | 0.00465 | -0.003 | 39.044
2 | 0.242 | 0.00487 | -0.004 | 49.658
2.5 | 0.302 | 0.00557 | -0.005 | 54.201
3 | 0.361 | 0.00571 | -0.006 | 63.233
3.5 | 0.42 | 0.00562 | -0.006 | 74.605
4 | 0.477 | 0.00604 | -0.007 | 78.952
4.5 | 0.533 | 0.00602 | -0.008 | 88.466
5 | 0.587 | 0.00628 | -0.009 | 93.426
5.5 | 0.639 | 0.00654 | -0.01 | 97.699
6 | 0.688 | 0.00652 | -0.011 | 105.559
6.5 | 0.734 | 0.00676 | -0.012 | 108.613
7 | 0.776 | 0.00701 | -0.013 | 110.803
7.5 | 0.814 | 0.00734 | -0.014 | 110.99
8 | 0.848 | 0.00741 | -0.015 | 114.49
8.5 | 0.877 | 0.00777 | -0.016 | 112.826
9 | 0.901 | 0.00807 | -0.016 | 111.689
9.5 | 0.919 | 0.00845 | -0.017 | 108.838
10 | 0.932 | 0.00914 | -0.018 | 102.024
10.5 | 0.94 | 0.00934 | -0.019 | 100.653
11 | 0.943 | 0.01047 | -0.02 | 90.078
11.5 | 0.941 | 0.01098 | -0.021 | 85.662
12 | 0.933 | 0.01114 | -0.022 | 83.833
12.5 | 0.909 | 0.01247 | -0.022 | 72.875
13 | 0.888 | 0.01356 | -0.023 | 65.453
13.5 | 0.864 | 0.015 | -0.023 | 57.583
14 | 0.834 | 0.01725 | -0.024 | 48.343
14.5 | 0.802 | 0.02031 | -0.024 | 39.487
15 | 0.76 | 0.02779 | -0.024 | 27.345
15.5 | 0.714 | 0.04028 | -0.024 | 17.729
16 | 0.637 | 0.08631 | -0.02 | 7.379

## 148. Re 20M Mach 0.10 (2)
BIGFOIL.COM POLAR EXPORT
GA 40-012
GA 40-012 |  |  |  | Cl Max: | 1.7998 | at alpha= | 20 | deg
XFOIL ncrit=9 |  |  |  | L/D Max: | 126.93 | at alpha= | 9 | deg
Re: | 20000000 |  |  | Cd Min: | 0.03549 | at alpha= | 20 | deg
Mach: | 0.1 |  |  | Cl=0 at alpha= | 0.0057751 | deg
|  |  |  | @ Cl=0.1, Cd= | 0.0043557
|  |  |  | @ Cl=0.4, Cd= | 0.0053609
|  |  |  | @ Cl=0.6, Cd= | 0.0059898
alpha (deg) | Cl | Cd | Cm | Cl/Cd
-20 | -1.775 | 0.0342 | -0.0367 | -51.9006
-19.5 | -1.7634 | 0.03084 | -0.0357 | -57.179
-19 | -1.7543 | 0.02748 | -0.0342 | -63.8392
-18.5 | -1.7437 | 0.02452 | -0.0319 | -71.1134
-18 | -1.7265 | 0.02227 | -0.0294 | -77.5258
-17.5 | -1.7051 | 0.02048 | -0.0267 | -83.2568
-17 | -1.685 | 0.01876 | -0.0233 | -89.8188
-16.5 | -1.6598 | 0.01751 | -0.0201 | -94.7915
-16 | -1.6388 | 0.01622 | -0.0158 | -101.0358
-15.5 | -1.6139 | 0.0154 | -0.0113 | -104.7987
-14.5 | -1.5495 | 0.0139 | -0.0041 | -111.4748
-14 | -1.5082 | 0.01325 | -0.002 | -113.8264
-13.5 | -1.4641 | 0.01261 | -0.0004 | -116.1063
-13 | -1.4179 | 0.01202 | 0.0009 | -117.9617
-12.5 | -1.3705 | 0.01144 | 0.002 | -119.799
-12 | -1.3218 | 0.01089 | 0.0029 | -121.3774
-11.5 | -1.2723 | 0.01034 | 0.0038 | -123.0464
-11 | -1.2214 | 0.00986 | 0.0043 | -123.8742
-10.5 | -1.17 | 0.00939 | 0.0048 | -124.6006
-10 | -1.118 | 0.00892 | 0.0053 | -125.3363
-9.5 | -1.0659 | 0.00841 | 0.0057 | -126.742
-9 | -1.0129 | 0.00798 | 0.0059 | -126.9298
-8.5 | -0.9585 | 0.00766 | 0.006 | -125.1305
-8 | -0.9036 | 0.00737 | 0.0059 | -122.6052
-7.5 | -0.8482 | 0.00709 | 0.0058 | -119.6333
-6.5 | -0.7367 | 0.00657 | 0.0054 | -112.1309
-6 | -0.6807 | 0.0063 | 0.0051 | -108.0476
-5.5 | -0.6242 | 0.00609 | 0.0048 | -102.4959
-5 | -0.5676 | 0.00587 | 0.0044 | -96.6951
-4.5 | -0.5107 | 0.00566 | 0.004 | -90.2297
-4 | -0.4534 | 0.00551 | 0.0036 | -82.2868
-3.5 | -0.396 | 0.00535 | 0.0031 | -74.0187
-3 | -0.3385 | 0.00521 | 0.0026 | -64.9712
-2.5 | -0.2811 | 0.00506 | 0.0021 | -55.5534
-2 | -0.2243 | 0.00482 | 0.0016 | -46.5353
-1.5 | -0.1673 | 0.00459 | 0.0012 | -36.4488
-1 | -0.1103 | 0.00442 | 0.0007 | -24.9548
0.5 | 0.0542 | 0.00407 | -0.0002 | 13.317
1 | 0.1103 | 0.00442 | -0.0007 | 24.9548
1.5 | 0.1674 | 0.00459 | -0.0012 | 36.4706
2 | 0.2243 | 0.00482 | -0.0016 | 46.5353
2.5 | 0.2811 | 0.00507 | -0.0021 | 55.4438
3 | 0.3386 | 0.00521 | -0.0026 | 64.9904
3.5 | 0.3961 | 0.00535 | -0.0031 | 74.0374
4 | 0.4535 | 0.00551 | -0.0036 | 82.3049
4.5 | 0.5107 | 0.00566 | -0.004 | 90.2297
5 | 0.5677 | 0.00587 | -0.0044 | 96.7121
5.5 | 0.6243 | 0.00608 | -0.0048 | 102.6809
6 | 0.6808 | 0.0063 | -0.0051 | 108.0635
6.5 | 0.7368 | 0.00657 | -0.0054 | 112.1461
7.5 | 0.8483 | 0.00709 | -0.0058 | 119.6474
8.5 | 0.9586 | 0.00766 | -0.006 | 125.1436
9 | 1.0129 | 0.00798 | -0.006 | 126.9298
9.5 | 1.0662 | 0.0084 | -0.0057 | 126.9286
10 | 1.1181 | 0.00893 | -0.0053 | 125.2072
10.5 | 1.1702 | 0.00939 | -0.0049 | 124.6219
11 | 1.2217 | 0.00986 | -0.0044 | 123.9047
11.5 | 1.2724 | 0.01036 | -0.0038 | 122.8185
12 | 1.3216 | 0.01093 | -0.0029 | 120.9149
12.5 | 1.3709 | 0.01144 | -0.0021 | 119.8339
13 | 1.4176 | 0.01209 | -0.0009 | 117.2539
13.5 | 1.4641 | 0.01265 | 0.0004 | 115.7391
14 | 1.5087 | 0.01325 | 0.0019 | 113.8642
14.5 | 1.5484 | 0.01401 | 0.0043 | 110.5211
15 | 1.5901 | 0.01452 | 0.0062 | 109.511
15.5 | 1.6153 | 0.01541 | 0.011 | 104.8215
16 | 1.6373 | 0.01636 | 0.0159 | 100.0795
16.5 | 1.6635 | 0.01738 | 0.0196 | 95.7135
17 | 1.6828 | 0.01897 | 0.0235 | 88.7085
17.5 | 1.7082 | 0.02037 | 0.0263 | 83.8586
18 | 1.7266 | 0.02238 | 0.0292 | 77.1492
18.5 | 1.7449 | 0.0246 | 0.0315 | 70.9309
19 | 1.7628 | 0.02714 | 0.0333 | 64.9521
19.5 | 1.7971 | 0.03113 | 0.0293 | 57.7289
20 | 1.7998 | 0.03549 | 0.0301 | 50.7129

## 149. Re 20M Mach 0.25 (1)
BIGFOIL.COM POLAR EXPORT
GA 40-012
GA 40-012 |  |  |  | Cl Max: | 0.867 | at alpha= | 9.5 | deg
JavaFoil+Calcfoil stall+Eppler ext transition |  |  |  | L/D Max: | 109.484 | at alpha= | 8 | deg
Re: | 20000000 |  |  | Cd Min: | 0.00461 | at alpha= | 0.5 | deg
Mach: | 0.25 |  |  | Cl=0 at alpha= | 0 | deg
|  |  |  | @ Cl=0.1, Cd= | 0.0046161
|  |  |  | @ Cl=0.4, Cd= | 0.08234
|  |  |  | @ Cl=0.6, Cd= | 0.08234
alpha (deg) | Cl | Cd | Cm | Cl/Cd
-14.5 | -0.363 | 0.06678 | 0.02 | -5.429
-14 | -0.417 | 0.07384 | 0.018 | -5.653
-13.5 | -0.487 | 0.05594 | 0.019 | -8.715
-13 | -0.582 | 0.027 | 0.022 | -21.543
-12.5 | -0.667 | 0.0151 | 0.022 | -44.165
-12 | -0.722 | 0.01299 | 0.022 | -55.599
-11.5 | -0.771 | 0.01204 | 0.021 | -64.031
-11 | -0.668 | 0.05965 | 0.013 | -11.194
-10.5 | -0.833 | 0.0101 | 0.02 | -82.492
-10 | -0.85 | 0.00944 | 0.019 | -90.089
-9.5 | -0.859 | 0.00902 | 0.018 | -95.241
-9 | -0.858 | 0.00863 | 0.017 | -99.384
-8.5 | -0.849 | 0.0086 | 0.016 | -98.671
-8 | -0.831 | 0.00775 | 0.015 | -107.319
-7.5 | -0.806 | 0.00766 | 0.014 | -105.26
-7 | -0.774 | 0.00729 | 0.013 | -106.197
-6.5 | -0.737 | 0.00701 | 0.012 | -105.127
-6 | -0.694 | 0.00692 | 0.011 | -100.184
-5.5 | -0.646 | 0.00675 | 0.01 | -95.689
-5 | -0.595 | 0.00646 | 0.009 | -92.132
-4.5 | -0.541 | 0.00629 | 0.009 | -86.082
-4 | -0.485 | 0.006 | 0.008 | -80.927
-3.5 | -0.427 | 0.006 | 0.007 | -71.132
-3 | -0.368 | 0.00579 | 0.006 | -63.484
-2.5 | -0.307 | 0.00566 | 0.005 | -54.339
-2 | -0.246 | 0.00506 | 0.004 | -48.728
-1.5 | -0.185 | 0.00473 | 0.003 | -39.119
-1 | -0.124 | 0.00466 | 0.002 | -26.502
-0.5 | -0.062 | 0.00465 | 0.001 | -13.288
0 | 0 | 0.00464 | 0 | 0
0.5 | 0.062 | 0.00461 | -0.001 | 13.5
1 | 0.124 | 0.00462 | -0.002 | 26.931
1.5 | 0.186 | 0.00469 | -0.003 | 39.76
2 | 0.248 | 0.00501 | -0.004 | 49.532
2.5 | 0.31 | 0.00561 | -0.005 | 55.218
3 | 0.371 | 0.00575 | -0.006 | 64.525
3.5 | 0.431 | 0.00596 | -0.007 | 72.311
4 | 0.489 | 0.00595 | -0.008 | 82.288
4.5 | 0.546 | 0.00642 | -0.009 | 85.102
5 | 0.6 | 0.00641 | -0.009 | 93.727
5.5 | 0.652 | 0.00669 | -0.01 | 97.377
6 | 0.7 | 0.00686 | -0.011 | 102.015
6.5 | 0.743 | 0.00694 | -0.012 | 107.089
7 | 0.781 | 0.00722 | -0.013 | 108.216
7.5 | 0.813 | 0.00758 | -0.014 | 107.311
8 | 0.839 | 0.00766 | -0.015 | 109.484
8.5 | 0.856 | 0.0085 | -0.016 | 100.693
9 | 0.866 | 0.00853 | -0.017 | 101.479
9.5 | 0.867 | 0.00891 | -0.018 | 97.306
10 | 0.858 | 0.00932 | -0.019 | 92.095
10.5 | 0.841 | 0.00997 | -0.02 | 84.393
11 | 0.668 | 0.05965 | -0.013 | 11.194
11.5 | 0.771 | 0.01204 | -0.021 | 64.031
12 | 0.722 | 0.01299 | -0.022 | 55.599
12.5 | 0.667 | 0.0151 | -0.022 | 44.165
13 | 0.582 | 0.027 | -0.022 | 21.543
13.5 | 0.487 | 0.05594 | -0.019 | 8.715
14 | 0.417 | 0.07384 | -0.018 | 5.653
14.5 | 0.353 | 0.08234 | -0.018 | 4.29

## 150. Re 20M Mach 0.25 (2)
BIGFOIL.COM POLAR EXPORT
GA 40-012
GA 40-012 |  |  |  | Cl Max: | 1.5229 | at alpha= | 15 | deg
XFOIL ncrit=9 |  |  |  | L/D Max: | 124.072 | at alpha= | 8.5 | deg
Re: | 20000000 |  |  | Cd Min: | 0.15507 | at alpha= | 20 | deg
Mach: | 0.25 |  |  | Cl=0 at alpha= | 0 | deg
|  |  |  | @ Cl=0.1, Cd= | 0.0043179
|  |  |  | @ Cl=0.4, Cd= | 0.0053691
|  |  |  | @ Cl=0.6, Cd= | 0.0060189
alpha (deg) | Cl | Cd | Cm | Cl/Cd
-19.5 | -1.2312 | 0.12328 | -0.0018 | -9.987
-19 | -1.2592 | 0.10825 | -0.0115 | -11.6323
-18.5 | -1.3343 | 0.08539 | -0.0275 | -15.626
-18 | -1.3777 | 0.07356 | -0.0316 | -18.7289
-17.5 | -1.4131 | 0.06284 | -0.0354 | -22.4873
-17 | -1.4582 | 0.05094 | -0.0404 | -28.6258
-16.5 | -1.4887 | 0.0418 | -0.0426 | -35.6148
-16 | -1.5014 | 0.03283 | -0.047 | -45.7326
-15.5 | -1.5125 | 0.02725 | -0.0447 | -55.5046
-15 | -1.5128 | 0.02336 | -0.0405 | -64.7603
-14.5 | -1.5171 | 0.01973 | -0.0344 | -76.8931
-14 | -1.5049 | 0.01747 | -0.0283 | -86.142
-13.5 | -1.4932 | 0.0161 | -0.0201 | -92.7453
-13 | -1.4588 | 0.01498 | -0.0151 | -97.3832
-12.5 | -1.4163 | 0.01386 | -0.0115 | -102.1861
-12 | -1.3692 | 0.0129 | -0.0086 | -106.1395
-11.5 | -1.3209 | 0.01193 | -0.0059 | -110.7209
-11 | -1.2686 | 0.01121 | -0.004 | -113.1668
-10.5 | -1.216 | 0.01046 | -0.0021 | -116.2524
-10 | -1.1622 | 0.00979 | -0.0006 | -118.713
-9.5 | -1.1081 | 0.0091 | 0.0008 | -121.7692
-9 | -1.0527 | 0.00851 | 0.002 | -123.7015
-8.5 | -0.9961 | 0.00804 | 0.0028 | -123.893
-8 | -0.9386 | 0.00765 | 0.0034 | -122.6928
-7.5 | -0.8804 | 0.00732 | 0.0037 | -120.2732
-7 | -0.8218 | 0.00703 | 0.0039 | -116.899
-6 | -0.7047 | 0.00645 | 0.0041 | -109.2558
-5.5 | -0.6458 | 0.00619 | 0.004 | -104.3296
-5 | -0.5869 | 0.00597 | 0.0039 | -98.3082
-4.5 | -0.5277 | 0.00574 | 0.0036 | -91.9338
-4 | -0.4682 | 0.00557 | 0.0033 | -84.0575
-3.5 | -0.4088 | 0.00539 | 0.0029 | -75.8442
-3 | -0.3492 | 0.00525 | 0.0024 | -66.5143
-2.5 | -0.2898 | 0.0051 | 0.002 | -56.8235
-2 | -0.2311 | 0.00484 | 0.0016 | -47.7479
-1 | -0.1135 | 0.00441 | 0.0006 | -25.737
-0.5 | -0.0557 | 0.00405 | 0.0002 | -13.7531
0 | 0 | 0.00354 | 0 | 0
0.5 | 0.056 | 0.00402 | -0.0003 | 13.9303
1 | 0.1136 | 0.00441 | -0.0007 | 25.7596
2 | 0.2312 | 0.00484 | -0.0016 | 47.7686
2.5 | 0.2898 | 0.0051 | -0.002 | 56.8235
3 | 0.3492 | 0.00525 | -0.0025 | 66.5143
3.5 | 0.4089 | 0.00539 | -0.0029 | 75.8627
4 | 0.4683 | 0.00557 | -0.0033 | 84.0754
4.5 | 0.5277 | 0.00574 | -0.0037 | 91.9338
5 | 0.5869 | 0.00597 | -0.0039 | 98.3082
5.5 | 0.6459 | 0.00619 | -0.0041 | 104.3457
6 | 0.7048 | 0.00646 | -0.0041 | 109.1022
6.5 | 0.7633 | 0.00675 | -0.0041 | 113.0815
7 | 0.8219 | 0.00702 | -0.004 | 117.0798
7.5 | 0.8805 | 0.00732 | -0.0037 | 120.2869
8 | 0.9387 | 0.00765 | -0.0034 | 122.7059
8.5 | 0.9963 | 0.00803 | -0.0028 | 124.0722
9 | 1.0527 | 0.00853 | -0.002 | 123.4115
9.5 | 1.1084 | 0.0091 | -0.0009 | 121.8022
10 | 1.1623 | 0.00981 | 0.0005 | 118.4811
10.5 | 1.2165 | 0.01045 | 0.002 | 116.4115
11 | 1.2691 | 0.0112 | 0.0039 | 113.3125
11.5 | 1.3202 | 0.01203 | 0.006 | 109.7423
12 | 1.3672 | 0.0131 | 0.0088 | 104.3664
12.5 | 1.417 | 0.01385 | 0.0114 | 102.3105
13 | 1.4551 | 0.01528 | 0.0155 | 95.2291
13.5 | 1.491 | 0.01626 | 0.0203 | 91.6974
14 | 1.5054 | 0.01748 | 0.0282 | 86.1213
14.5 | 1.508 | 0.02034 | 0.035 | 74.1396
15 | 1.5229 | 0.02281 | 0.0398 | 66.7646
15.5 | 1.5093 | 0.02769 | 0.0444 | 54.507
16 | 1.508 | 0.03522 | 0.0416 | 42.8166
16.5 | 1.4813 | 0.04327 | 0.041 | 34.2339
17 | 1.4326 | 0.0546 | 0.0373 | 26.2381
17.5 | 1.4109 | 0.06426 | 0.0332 | 21.9561
18 | 1.3748 | 0.07636 | 0.0273 | 18.0042
18.5 | 1.3315 | 0.08634 | 0.0264 | 15.4216
19 | 1.2947 | 0.102 | 0.0161 | 12.6931
19.5 | 1.2305 | 0.12362 | 0.0014 | 9.9539
20 | 1.1173 | 0.15507 | -0.0209 | 7.2051

## 151. Re 20M Mach 0.50 (1)
BIGFOIL.COM POLAR EXPORT
GA 40-012
GA 40-012 |  |  |  | Cl Max: | 1.1 | at alpha= | 20 | deg
JavaFoil+Calcfoil stall+Eppler ext transition |  |  |  | L/D Max: | 90.982 | at alpha= | 5 | deg
Re: | 20000000 |  |  | Cd Min: | 0.00468 | at alpha= | 1 | deg
Mach: | 0.5 |  |  | Cl=0 at alpha= | 0 | deg
|  |  |  | @ Cl=0.1, Cd= | 0.0047309
|  |  |  | @ Cl=0.4, Cd= | 0.0060931
|  |  |  | @ Cl=0.6, Cd= | 0.00679
alpha (deg) | Cl | Cd | Cm | Cl/Cd
-20 | -1.1 | 0.17899 | 0.024 | -6.148
-19.5 | -1.072 | 0.17597 | 0.024 | -6.095
-19 | -1.044 | 0.17351 | 0.023 | -6.017
-18.5 | -1.017 | 0.16922 | 0.022 | -6.013
-18 | -0.991 | 0.16333 | 0.021 | -6.067
-17.5 | -0.97 | 0.13506 | 0.022 | -7.18
-17 | -0.943 | 0.12821 | 0.021 | -7.355
-16.5 | -0.915 | 0.12268 | 0.021 | -7.461
-16 | -0.886 | 0.11854 | 0.02 | -7.474
-15.5 | -0.858 | 0.11218 | 0.019 | -7.652
-15 | -0.83 | 0.10838 | 0.018 | -7.657
-14.5 | -0.801 | 0.1047 | 0.017 | -7.653
-14 | -0.773 | 0.10103 | 0.016 | -7.651
-13.5 | -0.746 | 0.09564 | 0.015 | -7.798
-13 | -0.721 | 0.08967 | 0.015 | -8.042
-12.5 | -0.695 | 0.08171 | 0.015 | -8.51
-12 | -0.663 | 0.08444 | 0.013 | -7.846
-11.5 | -0.709 | 0.03234 | 0.021 | -21.939
-11 | -0.725 | 0.01658 | 0.022 | -43.714
-10.5 | -0.702 | 0.01363 | 0.021 | -51.526
-10 | -0.675 | 0.0122 | 0.021 | -55.327
-9.5 | -0.527 | 0.05922 | 0.011 | -8.898
-9 | -0.611 | 0.01116 | 0.019 | -54.76
-8.5 | -0.579 | 0.01024 | 0.018 | -56.49
-8 | -0.545 | 0.01 | 0.017 | -54.484
-7.5 | -0.511 | 0.00927 | 0.016 | -55.165
-7 | -0.477 | 0.0091 | 0.015 | -52.437
-6.5 | -0.444 | 0.00824 | 0.014 | -53.841
-6 | -0.666 | 0.00776 | 0.013 | -85.818
-5.5 | -0.671 | 0.00734 | 0.012 | -91.337
-5 | -0.639 | 0.00718 | 0.011 | -89.007
-4.5 | -0.592 | 0.00693 | 0.01 | -85.45
-4 | -0.536 | 0.00656 | 0.008 | -81.696
-3.5 | -0.474 | 0.00654 | 0.007 | -72.498
-3 | -0.41 | 0.00603 | 0.006 | -68.008
-2.5 | -0.343 | 0.00599 | 0.005 | -57.327
-2 | -0.275 | 0.0052 | 0.004 | -52.895
-1.5 | -0.207 | 0.00498 | 0.003 | -41.511
-1 | -0.138 | 0.00472 | 0.002 | -29.227
-0.5 | -0.069 | 0.00481 | 0.001 | -14.353
0 | 0 | 0.00475 | 0 | 0
0.5 | 0.07 | 0.00477 | -0.001 | 14.586
1 | 0.139 | 0.00468 | -0.002 | 29.714
1.5 | 0.208 | 0.00494 | -0.003 | 42.202
2 | 0.277 | 0.00516 | -0.004 | 53.78
2.5 | 0.346 | 0.00594 | -0.005 | 58.27
3 | 0.413 | 0.00613 | -0.006 | 67.449
3.5 | 0.478 | 0.00623 | -0.007 | 76.793
4 | 0.54 | 0.00673 | -0.008 | 80.29
4.5 | 0.597 | 0.00677 | -0.01 | 88.15
5 | 0.645 | 0.00709 | -0.011 | 90.982
5.5 | 0.677 | 0.00778 | -0.012 | 87.002
6 | 0.672 | 0.00791 | -0.013 | 84.975
6.5 | 0.448 | 0.00839 | -0.014 | 53.351
7 | 0.482 | 0.00879 | -0.015 | 54.798
7.5 | 0.516 | 0.00939 | -0.016 | 54.931
8 | 0.55 | 0.00956 | -0.017 | 57.559
8.5 | 0.584 | 0.01018 | -0.018 | 57.393
9 | 0.611 | 0.01116 | -0.019 | 54.76
9.5 | 0.527 | 0.05922 | -0.01 | 8.898
10 | 0.676 | 0.01201 | -0.021 | 56.253
10.5 | 0.704 | 0.01334 | -0.021 | 52.741
11 | 0.729 | 0.01575 | -0.022 | 46.266
11.5 | 0.707 | 0.03362 | -0.021 | 21.026
12 | 0.674 | 0.07058 | -0.016 | 9.555
12.5 | 0.695 | 0.08167 | -0.015 | 8.513
13 | 0.721 | 0.08933 | -0.015 | 8.071
13.5 | 0.746 | 0.09711 | -0.015 | 7.68
14 | 0.773 | 0.10126 | -0.016 | 7.633
14.5 | 0.801 | 0.10474 | -0.017 | 7.651
15 | 0.83 | 0.10708 | -0.018 | 7.753
15.5 | 0.859 | 0.11074 | -0.019 | 7.754
16 | 0.886 | 0.11924 | -0.019 | 7.431
16.5 | 0.915 | 0.12252 | -0.021 | 7.471
17 | 0.943 | 0.12722 | -0.021 | 7.415
17.5 | 0.97 | 0.13545 | -0.022 | 7.159
18 | 0.991 | 0.16487 | -0.021 | 6.01
18.5 | 1.017 | 0.16942 | -0.022 | 6.005
19 | 1.044 | 0.17428 | -0.022 | 5.992
19.5 | 1.072 | 0.17797 | -0.023 | 6.026
20 | 1.1 | 0.18095 | -0.024 | 6.081

## 152. Re 20M Mach 0.50 (2)
BIGFOIL.COM POLAR EXPORT
GA 40-012
GA 40-012 |  |  |  | Cl Max: | 0.9232 | at alpha= | 7.5 | deg
XFOIL ncrit=9 |  |  |  | L/D Max: | 111.591 | at alpha= | 6 | deg
Re: | 20000000 |  |  | Cd Min: | 0.11653 | at alpha= | 12.5 | deg
Mach: | 0.5 |  |  | Cl=0 at alpha= | 0 | deg
|  |  |  | @ Cl=0.1, Cd= | 0.0041745
|  |  |  | @ Cl=0.4, Cd= | 0.0054593
|  |  |  | @ Cl=0.6, Cd= | 0.006134
alpha (deg) | Cl | Cd | Cm | Cl/Cd
-12.5 | -0.7004 | 0.11646 | -0.0039 | -6.0141
-11.5 | -0.7165 | 0.09181 | -0.0196 | -7.8042
-11 | -0.7231 | 0.07913 | -0.0281 | -9.1381
-10.5 | -0.7404 | 0.06411 | -0.0398 | -11.5489
-10 | -0.7705 | 0.05281 | -0.0471 | -14.59
-9.5 | -0.8022 | 0.04393 | -0.05 | -18.2609
-9 | -0.8396 | 0.03646 | -0.0485 | -23.028
-8.5 | -0.8761 | 0.03059 | -0.0421 | -28.6401
-8 | -0.9111 | 0.02541 | -0.031 | -35.856
-7.5 | -0.9236 | 0.01824 | -0.022 | -50.636
-7 | -0.9191 | 0.01097 | -0.0131 | -83.783
-6.5 | -0.8789 | 0.00817 | -0.0063 | -107.5765
-6 | -0.8134 | 0.00729 | -0.003 | -111.5775
-5.5 | -0.7441 | 0.00679 | -0.001 | -109.5876
-5 | -0.6739 | 0.00643 | 0.0002 | -104.8056
-4.5 | -0.6039 | 0.00615 | 0.001 | -98.1951
-4 | -0.5348 | 0.00588 | 0.0015 | -90.9524
-3.5 | -0.4656 | 0.00565 | 0.0017 | -82.4071
-3 | -0.3967 | 0.00545 | 0.0017 | -72.789
-2.5 | -0.3282 | 0.00527 | 0.0014 | -62.277
-2 | -0.2608 | 0.00503 | 0.0012 | -51.8489
-1.5 | -0.1944 | 0.00471 | 0.0009 | -41.2739
-1 | -0.1279 | 0.00441 | 0.0005 | -29.0023
-0.5 | -0.0635 | 0.00389 | 0.0002 | -16.3239
0 | 0 | 0.00331 | 0 | 0
0.5 | 0.0638 | 0.00387 | -0.0003 | 16.4858
1 | 0.128 | 0.00441 | -0.0005 | 29.0249
1.5 | 0.1944 | 0.00471 | -0.0009 | 41.2739
2 | 0.2608 | 0.00503 | -0.0012 | 51.8489
2.5 | 0.3282 | 0.00527 | -0.0014 | 62.277
3 | 0.3968 | 0.00545 | -0.0017 | 72.8073
3.5 | 0.4657 | 0.00565 | -0.0017 | 82.4248
4 | 0.5349 | 0.00588 | -0.0015 | 90.9694
4.5 | 0.6041 | 0.00615 | -0.001 | 98.2276
5 | 0.674 | 0.00644 | -0.0002 | 104.6584
5.5 | 0.7442 | 0.00679 | 0.001 | 109.6024
6 | 0.8135 | 0.00729 | 0.003 | 111.5912
6.5 | 0.8794 | 0.00815 | 0.0062 | 107.9018
7 | 0.9195 | 0.01097 | 0.0131 | 83.8195
7.5 | 0.9232 | 0.01833 | 0.022 | 50.3655
8 | 0.9127 | 0.02533 | 0.0308 | 36.0324
8.5 | 0.8792 | 0.03045 | 0.0418 | 28.8736
9 | 0.8395 | 0.0365 | 0.0484 | 23
9.5 | 0.8037 | 0.04387 | 0.0499 | 18.32
10 | 0.7689 | 0.0531 | 0.0468 | 14.4802
10.5 | 0.7439 | 0.06376 | 0.0401 | 11.6672
11 | 0.7215 | 0.07981 | 0.0275 | 9.0402
11.5 | 0.7107 | 0.09311 | 0.0185 | 7.6329
12 | 0.6956 | 0.10673 | 0.0097 | 6.5174
12.5 | 0.7011 | 0.11653 | 0.0037 | 6.0165