## index
index | Re | Mach | Datasource
1 | 50000 | 0 | JavaFoil+Calcfoil stall+Eppler ext transition
2 | 50000 | 0 | XFOIL ncrit=9
3 | 50000 | 0.1 | JavaFoil+Calcfoil stall+Eppler ext transition
4 | 50000 | 0.1 | XFOIL ncrit=9
5 | 50000 | 0.25 | JavaFoil+Calcfoil stall+Eppler ext transition
6 | 50000 | 0.25 | XFOIL ncrit=9
7 | 50000 | 0.5 | JavaFoil+Calcfoil stall+Eppler ext transition
8 | 50000 | 0.5 | XFOIL ncrit=9
9 | 100000 | 0 | JavaFoil+Calcfoil stall+Eppler ext transition
10 | 100000 | 0 | XFOIL ncrit=9
11 | 100000 | 0.1 | JavaFoil+Calcfoil stall+Eppler ext transition
12 | 100000 | 0.1 | XFOIL ncrit=9
13 | 100000 | 0.25 | JavaFoil+Calcfoil stall+Eppler ext transition
14 | 100000 | 0.25 | XFOIL ncrit=9
15 | 100000 | 0.5 | JavaFoil+Calcfoil stall+Eppler ext transition
16 | 100000 | 0.5 | XFOIL ncrit=9
17 | 250000 | 0 | JavaFoil+Calcfoil stall+Eppler ext transition
18 | 250000 | 0 | XFOIL ncrit=9
19 | 250000 | 0.1 | JavaFoil+Calcfoil stall+Eppler ext transition
20 | 250000 | 0.1 | XFOIL ncrit=9
21 | 250000 | 0.25 | JavaFoil+Calcfoil stall+Eppler ext transition
22 | 250000 | 0.25 | XFOIL ncrit=9
23 | 250000 | 0.5 | JavaFoil+Calcfoil stall+Eppler ext transition
24 | 250000 | 0.5 | XFOIL ncrit=9
25 | 500000 | 0 | JavaFoil+Calcfoil stall+Eppler ext transition
26 | 500000 | 0 | XFOIL ncrit=9
27 | 500000 | 0.1 | JavaFoil+Calcfoil stall+Eppler ext transition
28 | 500000 | 0.1 | XFOIL ncrit=9
29 | 500000 | 0.25 | JavaFoil+Calcfoil stall+Eppler ext transition
30 | 500000 | 0.25 | XFOIL ncrit=9
31 | 500000 | 0.5 | JavaFoil+Calcfoil stall+Eppler ext transition
32 | 500000 | 0.5 | XFOIL ncrit=9
33 | 750000 | 0 | JavaFoil+Calcfoil stall+Eppler ext transition
34 | 750000 | 0 | XFOIL ncrit=9
35 | 750000 | 0.1 | JavaFoil+Calcfoil stall+Eppler ext transition
36 | 750000 | 0.1 | XFOIL ncrit=9
37 | 750000 | 0.25 | JavaFoil+Calcfoil stall+Eppler ext transition
38 | 750000 | 0.25 | XFOIL ncrit=9
39 | 750000 | 0.5 | JavaFoil+Calcfoil stall+Eppler ext transition
40 | 750000 | 0.5 | XFOIL ncrit=9
41 | 1000000 | 0 | JavaFoil+Calcfoil stall+Eppler ext transition
42 | 1000000 | 0 | XFOIL ncrit=9
43 | 1000000 | 0.1 | JavaFoil+Calcfoil stall+Eppler ext transition
44 | 1000000 | 0.1 | XFOIL ncrit=9
45 | 1000000 | 0.25 | JavaFoil+Calcfoil stall+Eppler ext transition
46 | 1000000 | 0.25 | XFOIL ncrit=9
47 | 1000000 | 0.5 | JavaFoil+Calcfoil stall+Eppler ext transition
48 | 1000000 | 0.5 | XFOIL ncrit=9
49 | 2000000 | 0 | JavaFoil+Calcfoil stall+Eppler ext transition
50 | 2000000 | 0 | XFOIL ncrit=9
51 | 2000000 | 0.1 | JavaFoil+Calcfoil stall+Eppler ext transition
52 | 2000000 | 0.1 | XFOIL ncrit=9
53 | 2000000 | 0.25 | JavaFoil+Calcfoil stall+Eppler ext transition
54 | 2000000 | 0.25 | XFOIL ncrit=9
55 | 2000000 | 0.5 | JavaFoil+Calcfoil stall+Eppler ext transition
56 | 2000000 | 0.5 | XFOIL ncrit=9
57 | 3000000 | 0 | JavaFoil+Calcfoil stall+Eppler ext transition
58 | 3000000 | 0 | XFOIL ncrit=9
59 | 3000000 | 0.1 | JavaFoil+Calcfoil stall+Eppler ext transition
60 | 3000000 | 0.1 | XFOIL ncrit=9
61 | 3000000 | 0.25 | JavaFoil+Calcfoil stall+Eppler ext transition
62 | 3000000 | 0.25 | XFOIL ncrit=9
63 | 3000000 | 0.5 | JavaFoil+Calcfoil stall+Eppler ext transition
64 | 3000000 | 0.5 | XFOIL ncrit=9
65 | 4000000 | 0 | JavaFoil+Calcfoil stall+Eppler ext transition
66 | 4000000 | 0 | XFOIL ncrit=9
67 | 4000000 | 0.1 | JavaFoil+Calcfoil stall+Eppler ext transition
68 | 4000000 | 0.1 | XFOIL ncrit=9
69 | 4000000 | 0.25 | JavaFoil+Calcfoil stall+Eppler ext transition
70 | 4000000 | 0.25 | XFOIL ncrit=9
71 | 4000000 | 0.5 | JavaFoil+Calcfoil stall+Eppler ext transition
72 | 4000000 | 0.5 | XFOIL ncrit=9
73 | 5000000 | 0 | JavaFoil+Calcfoil stall+Eppler ext transition
74 | 5000000 | 0 | XFOIL ncrit=9
75 | 5000000 | 0.1 | JavaFoil+Calcfoil stall+Eppler ext transition
76 | 5000000 | 0.1 | XFOIL ncrit=9
77 | 5000000 | 0.25 | JavaFoil+Calcfoil stall+Eppler ext transition
78 | 5000000 | 0.25 | XFOIL ncrit=9
79 | 5000000 | 0.5 | JavaFoil+Calcfoil stall+Eppler ext transition
80 | 5000000 | 0.5 | XFOIL ncrit=9
81 | 6000000 | 0 | JavaFoil+Calcfoil stall+Eppler ext transition
82 | 6000000 | 0 | XFOIL ncrit=9
83 | 6000000 | 0.1 | JavaFoil+Calcfoil stall+Eppler ext transition
84 | 6000000 | 0.1 | XFOIL ncrit=9
85 | 6000000 | 0.25 | JavaFoil+Calcfoil stall+Eppler ext transition
86 | 6000000 | 0.25 | XFOIL ncrit=9
87 | 6000000 | 0.5 | JavaFoil+Calcfoil stall+Eppler ext transition
88 | 6000000 | 0.5 | XFOIL ncrit=9
89 | 7000000 | 0 | JavaFoil+Calcfoil stall+Eppler ext transition
90 | 7000000 | 0 | XFOIL ncrit=9
91 | 7000000 | 0.1 | JavaFoil+Calcfoil stall+Eppler ext transition
92 | 7000000 | 0.1 | XFOIL ncrit=9
93 | 7000000 | 0.25 | JavaFoil+Calcfoil stall+Eppler ext transition
94 | 7000000 | 0.25 | XFOIL ncrit=9
95 | 7000000 | 0.5 | JavaFoil+Calcfoil stall+Eppler ext transition
96 | 7000000 | 0.5 | XFOIL ncrit=9
97 | 8000000 | 0 | JavaFoil+Calcfoil stall+Eppler ext transition
98 | 8000000 | 0 | XFOIL ncrit=9
99 | 8000000 | 0.1 | JavaFoil+Calcfoil stall+Eppler ext transition
100 | 8000000 | 0.1 | XFOIL ncrit=9
101 | 8000000 | 0.25 | JavaFoil+Calcfoil stall+Eppler ext transition
102 | 8000000 | 0.25 | XFOIL ncrit=9
103 | 8000000 | 0.5 | JavaFoil+Calcfoil stall+Eppler ext transition
104 | 8000000 | 0.5 | XFOIL ncrit=9
105 | 10000000 | 0 | JavaFoil+Calcfoil stall+Eppler ext transition
106 | 10000000 | 0 | XFOIL ncrit=9
107 | 10000000 | 0.1 | JavaFoil+Calcfoil stall+Eppler ext transition
108 | 10000000 | 0.1 | XFOIL ncrit=9
109 | 10000000 | 0.25 | JavaFoil+Calcfoil stall+Eppler ext transition
110 | 10000000 | 0.25 | XFOIL ncrit=9
111 | 10000000 | 0.5 | JavaFoil+Calcfoil stall+Eppler ext transition
112 | 10000000 | 0.5 | XFOIL ncrit=9
113 | 12000000 | 0 | JavaFoil+Calcfoil stall+Eppler ext transition
114 | 12000000 | 0 | XFOIL ncrit=9
115 | 12000000 | 0.1 | JavaFoil+Calcfoil stall+Eppler ext transition
116 | 12000000 | 0.1 | XFOIL ncrit=9
117 | 12000000 | 0.25 | JavaFoil+Calcfoil stall+Eppler ext transition
118 | 12000000 | 0.25 | XFOIL ncrit=9
119 | 12000000 | 0.5 | JavaFoil+Calcfoil stall+Eppler ext transition
120 | 12000000 | 0.5 | XFOIL ncrit=9
121 | 14000000 | 0 | JavaFoil+Calcfoil stall+Eppler ext transition
122 | 14000000 | 0 | XFOIL ncrit=9
123 | 14000000 | 0.1 | JavaFoil+Calcfoil stall+Eppler ext transition
124 | 14000000 | 0.1 | XFOIL ncrit=9
125 | 14000000 | 0.25 | JavaFoil+Calcfoil stall+Eppler ext transition
126 | 14000000 | 0.25 | XFOIL ncrit=9
127 | 14000000 | 0.5 | JavaFoil+Calcfoil stall+Eppler ext transition
128 | 14000000 | 0.5 | XFOIL ncrit=9
129 | 16000000 | 0 | JavaFoil+Calcfoil stall+Eppler ext transition
130 | 16000000 | 0 | XFOIL ncrit=9
131 | 16000000 | 0.1 | JavaFoil+Calcfoil stall+Eppler ext transition
132 | 16000000 | 0.1 | XFOIL ncrit=9
133 | 16000000 | 0.25 | JavaFoil+Calcfoil stall+Eppler ext transition
134 | 16000000 | 0.25 | XFOIL ncrit=9
135 | 16000000 | 0.5 | JavaFoil+Calcfoil stall+Eppler ext transition
136 | 16000000 | 0.5 | XFOIL ncrit=9
137 | 18000000 | 0 | JavaFoil+Calcfoil stall+Eppler ext transition
138 | 18000000 | 0 | XFOIL ncrit=9
139 | 18000000 | 0.1 | JavaFoil+Calcfoil stall+Eppler ext transition
140 | 18000000 | 0.1 | XFOIL ncrit=9
141 | 18000000 | 0.25 | JavaFoil+Calcfoil stall+Eppler ext transition
142 | 18000000 | 0.25 | XFOIL ncrit=9
143 | 18000000 | 0.5 | JavaFoil+Calcfoil stall+Eppler ext transition
144 | 18000000 | 0.5 | XFOIL ncrit=9
145 | 20000000 | 0 | JavaFoil+Calcfoil stall+Eppler ext transition
146 | 20000000 | 0 | XFOIL ncrit=9
147 | 20000000 | 0.1 | JavaFoil+Calcfoil stall+Eppler ext transition
148 | 20000000 | 0.1 | XFOIL ncrit=9
149 | 20000000 | 0.25 | JavaFoil+Calcfoil stall+Eppler ext transition
150 | 20000000 | 0.25 | XFOIL ncrit=9
151 | 20000000 | 0.5 | JavaFoil+Calcfoil stall+Eppler ext transition
152 | 20000000 | 0.5 | XFOIL ncrit=9

## 1. Re 50k Mach 0.00 (1)
BIGFOIL.COM POLAR EXPORT
AZ2007_8_1.4_root
AZ2007_8_1.4_root |  |  |  | Cl Max: | 0.819 | at alpha= | 11 | deg
JavaFoil+Calcfoil stall+Eppler ext transition |  |  |  | L/D Max: | 31.865 | at alpha= | 6 | deg
Re: | 50000 |  |  | Cd Min: | 0.01576 | at alpha= | -0.5 | deg
Mach: | 0 |  |  | Cl=0 at alpha= | -0.24138 | deg
|  |  |  | @ Cl=0.1, Cd= | 0.01602
|  |  |  | @ Cl=0.4, Cd= | 0.017912
|  |  |  | @ Cl=0.6, Cd= | 0.27311
alpha (deg) | Cl | Cd | Cm | Cl/Cd
-14 | -0.394 | 0.23142 | 0.003 | -1.703
-13.5 | -0.413 | 0.21242 | 0.003 | -1.944
-13 | -0.432 | 0.19272 | 0.003 | -2.242
-12.5 | -0.451 | 0.18245 | 0.003 | -2.471
-12 | -0.469 | 0.16903 | 0.003 | -2.774
-11.5 | -0.486 | 0.15015 | 0.003 | -3.237
-11 | -0.502 | 0.14311 | 0.003 | -3.506
-10.5 | -0.516 | 0.13082 | 0.003 | -3.941
-10 | -0.527 | 0.12319 | 0.003 | -4.277
-9.5 | -0.535 | 0.12939 | 0.003 | -4.135
-9 | -0.54 | 0.11562 | 0.003 | -4.668
-8.5 | -0.54 | 0.10384 | 0.003 | -5.203
-8 | -0.536 | 0.08887 | 0.003 | -6.035
-7.5 | -0.528 | 0.08012 | 0.003 | -6.586
-7 | -0.514 | 0.07307 | 0.003 | -7.035
-6.5 | -0.496 | 0.06529 | 0.003 | -7.589
-6 | -0.472 | 0.06009 | 0.003 | -7.857
-5.5 | -0.444 | 0.05563 | 0.003 | -7.988
-5 | -0.412 | 0.05063 | 0.003 | -8.147
-4.5 | -0.377 | 0.04691 | 0.003 | -8.037
-4 | -0.338 | 0.044 | 0.003 | -7.692
-3.5 | -0.297 | 0.04154 | 0.003 | -7.159
-3 | -0.254 | 0.03916 | 0.003 | -6.496
-2.5 | -0.261 | 0.01787 | 0.009 | -14.629
-2 | -0.204 | 0.01781 | 0.009 | -11.477
-1.5 | -0.147 | 0.01788 | 0.009 | -8.21
-1 | -0.089 | 0.01771 | 0.009 | -5.011
-0.5 | -0.03 | 0.01576 | 0.009 | -1.929
0 | 0.028 | 0.01585 | 0.009 | 1.77
0.5 | 0.087 | 0.01598 | 0.009 | 5.416
1 | 0.145 | 0.01616 | 0.008 | 8.974
1.5 | 0.203 | 0.01645 | 0.008 | 12.368
2 | 0.262 | 0.01677 | 0.008 | 15.605
2.5 | 0.32 | 0.01715 | 0.008 | 18.662
3 | 0.378 | 0.01765 | 0.008 | 21.424
3.5 | 0.436 | 0.01834 | 0.008 | 23.785
4 | 0.494 | 0.01893 | 0.007 | 26.081
4.5 | 0.551 | 0.01978 | 0.007 | 27.866
5 | 0.608 | 0.02076 | 0.007 | 29.289
5.5 | 0.652 | 0.0207 | 0.007 | 31.483
6 | 0.698 | 0.02192 | 0.006 | 31.865
6.5 | 0.743 | 0.0234 | 0.006 | 31.754
7 | 0.782 | 0.02531 | 0.006 | 30.911
7.5 | 0.815 | 0.0272 | 0.006 | 29.964
8 | 0.724 | 0.06161 | 0.002 | 11.757
8.5 | 0.752 | 0.06625 | 0.002 | 11.347
9 | 0.775 | 0.0723 | 0.002 | 10.725
9.5 | 0.794 | 0.07912 | 0.002 | 10.039
10 | 0.808 | 0.08524 | 0.001 | 9.48
10.5 | 0.816 | 0.09476 | 0.001 | 8.616
11 | 0.819 | 0.1045 | 0.001 | 7.842
11.5 | 0.817 | 0.11162 | 0.001 | 7.323
12 | 0.807 | 0.12423 | 0.001 | 6.495
12.5 | 0.79 | 0.14038 | 0.001 | 5.629
13 | 0.769 | 0.15404 | 0.001 | 4.992
13.5 | 0.744 | 0.16853 | 0.001 | 4.416
14 | 0.717 | 0.18786 | 0.001 | 3.814
14.5 | 0.687 | 0.20672 | 0.001 | 3.322
15 | 0.656 | 0.22783 | 0.001 | 2.878
15.5 | 0.624 | 0.25247 | 0 | 2.471
16 | 0.592 | 0.27311 | 0 | 2.167

## 2. Re 50k Mach 0.00 (2)
BIGFOIL.COM POLAR EXPORT
AZ2007_8_1.4_root
AZ2007_8_1.4_root |  |  |  | Cl Max: | 0.9817 | at alpha= | 9.5 | deg
XFOIL ncrit=9 |  |  |  | L/D Max: | 26.992 | at alpha= | 6 | deg
Re: | 50000 |  |  | Cd Min: | 0.27537 | at alpha= | -19.5 | deg
Mach: | 0 |  |  | Cl=0 at alpha= | -0.51326 | deg
|  |  |  | @ Cl=0.1, Cd= | 0.017709
|  |  |  | @ Cl=0.4, Cd= | 0.021133
|  |  |  | @ Cl=0.6, Cd= | 0.02393
alpha (deg) | Cl | Cd | Cm | Cl/Cd
-20 | -0.9168 | 0.27396 | 0.1142 | -3.3465
-19.5 | -0.9064 | 0.27537 | 0.1068 | -3.2916
-19 | -0.8826 | 0.26073 | 0.105 | -3.3851
-18.5 | -0.8626 | 0.25248 | 0.1021 | -3.4165
-18 | -0.8451 | 0.24637 | 0.0977 | -3.4302
-17.5 | -0.8331 | 0.24413 | 0.0913 | -3.4125
-17 | -0.8186 | 0.23781 | 0.0865 | -3.4422
-16.5 | -0.7935 | 0.22618 | 0.0855 | -3.5083
-16 | -0.779 | 0.22097 | 0.0808 | -3.5254
-15.5 | -0.7816 | 0.22311 | 0.0731 | -3.5032
-15 | -0.7448 | 0.20597 | 0.0742 | -3.6161
-14.5 | -0.7359 | 0.20174 | 0.069 | -3.6478
-14 | -0.7214 | 0.19368 | 0.0656 | -3.7247
-13.5 | -0.7019 | 0.18537 | 0.0637 | -3.7865
-13 | -0.7098 | 0.18396 | 0.0568 | -3.8584
-12.5 | -0.6766 | 0.17093 | 0.0576 | -3.9583
-12 | -0.6873 | 0.16847 | 0.0508 | -4.0797
-11.5 | -0.6563 | 0.15666 | 0.0516 | -4.1893
-11 | -0.6478 | 0.14912 | 0.0488 | -4.3442
-10.5 | -0.659 | 0.14508 | 0.0429 | -4.5423
-10 | -0.648 | 0.13698 | 0.0412 | -4.7306
-9.5 | -0.6426 | 0.12961 | 0.0387 | -4.958
-9 | -0.6268 | 0.12055 | 0.0381 | -5.1995
-8.5 | -0.6067 | 0.11197 | 0.0383 | -5.4184
-8 | -0.6095 | 0.10566 | 0.035 | -5.7685
-7.5 | -0.591 | 0.0974 | 0.0354 | -6.0678
-7 | -0.5947 | 0.09112 | 0.0326 | -6.5266
-6 | -0.5535 | 0.07655 | 0.0388 | -7.2306
-5.5 | -0.5109 | 0.04803 | -0.0147 | -10.6371
-5 | -0.4629 | 0.03854 | -0.0162 | -12.0109
-4.5 | -0.4122 | 0.03186 | -0.0159 | -12.9379
-4 | -0.357 | 0.02675 | -0.015 | -13.3458
-3.5 | -0.3028 | 0.02241 | -0.0139 | -13.5118
-3 | -0.2507 | 0.01856 | -0.0124 | -13.5075
-2.5 | -0.128 | 0.01511 | -0.0176 | -8.4712
-2 | -0.0842 | 0.01483 | -0.0175 | -5.6777
-1.5 | -0.0483 | 0.01483 | -0.0158 | -3.2569
-1 | -0.0257 | 0.0151 | -0.0119 | -1.702
-0.5 | 0.0007 | 0.0156 | -0.0091 | 0.044872
0 | 0.0323 | 0.01632 | -0.0078 | 1.9792
0.5 | 0.0663 | 0.0173 | -0.0077 | 3.8324
1 | 0.2006 | 0.01893 | -0.0255 | 10.5969
1.5 | 0.3254 | 0.0201 | -0.0386 | 16.1891
2 | 0.393 | 0.02102 | -0.0389 | 18.6965
2.5 | 0.4393 | 0.02177 | -0.0344 | 20.1791
3 | 0.48 | 0.02232 | -0.0285 | 21.5054
3.5 | 0.5207 | 0.02289 | -0.023 | 22.7479
4 | 0.5629 | 0.0234 | -0.0177 | 24.0556
4.5 | 0.607 | 0.02403 | -0.0131 | 25.2601
5 | 0.6528 | 0.02492 | -0.0092 | 26.1958
5.5 | 0.6996 | 0.02611 | -0.006 | 26.7943
6 | 0.7466 | 0.02766 | -0.0032 | 26.992
6.5 | 0.7933 | 0.02961 | -0.0008 | 26.7916
7 | 0.8386 | 0.03214 | 0.0013 | 26.0921
7.5 | 0.8817 | 0.03531 | 0.0033 | 24.9703
8 | 0.9224 | 0.03921 | 0.0052 | 23.5246
8.5 | 0.9566 | 0.04513 | 0.0064 | 21.1965
9 | 0.9722 | 0.05414 | 0.0063 | 17.9571
9.5 | 0.9817 | 0.06353 | 0.006 | 15.4525
10 | 0.9545 | 0.07651 | 0.0017 | 12.4755
11 | 0.7659 | 0.13818 | -0.0533 | 5.5428
11.5 | 0.7618 | 0.14543 | -0.0553 | 5.2383
12 | 0.7671 | 0.15345 | -0.057 | 4.999
12.5 | 0.8011 | 0.1649 | -0.0559 | 4.8581
13 | 0.7916 | 0.17014 | -0.0596 | 4.6526
13.5 | 0.8141 | 0.18075 | -0.0602 | 4.504
14 | 0.8108 | 0.18561 | -0.064 | 4.3683
14.5 | 0.8137 | 0.19209 | -0.068 | 4.236

## 3. Re 50k Mach 0.10 (1)
BIGFOIL.COM POLAR EXPORT
AZ2007_8_1.4_root
AZ2007_8_1.4_root |  |  |  | Cl Max: | 0.812 | at alpha= | 7.5 | deg
JavaFoil+Calcfoil stall+Eppler ext transition |  |  |  | L/D Max: | 31.772 | at alpha= | 6 | deg
Re: | 50000 |  |  | Cd Min: | 0.01577 | at alpha= | -0.5 | deg
Mach: | 0.1 |  |  | Cl=0 at alpha= | -0.23729 | deg
|  |  |  | @ Cl=0.1, Cd= | 0.016063
|  |  |  | @ Cl=0.4, Cd= | 0.017971
|  |  |  | @ Cl=0.6, Cd= | 0.019958
alpha (deg) | Cl | Cd | Cm | Cl/Cd
-13.5 | -0.371 | 0.2245 | 0.003 | -1.655
-13 | -0.393 | 0.21 | 0.003 | -1.872
-12.5 | -0.415 | 0.19904 | 0.003 | -2.083
-12 | -0.436 | 0.1704 | 0.003 | -2.558
-11.5 | -0.456 | 0.16343 | 0.003 | -2.792
-11 | -0.475 | 0.14457 | 0.003 | -3.288
-10.5 | -0.492 | 0.13188 | 0.003 | -3.734
-10 | -0.507 | 0.12341 | 0.003 | -4.11
-9.5 | -0.519 | 0.13264 | 0.003 | -3.911
-9 | -0.527 | 0.11825 | 0.003 | -4.453
-8.5 | -0.53 | 0.10555 | 0.003 | -5.023
-8 | -0.529 | 0.09206 | 0.003 | -5.745
-7.5 | -0.523 | 0.08261 | 0.003 | -6.326
-7 | -0.511 | 0.07377 | 0.003 | -6.925
-6.5 | -0.494 | 0.06723 | 0.003 | -7.345
-6 | -0.472 | 0.06077 | 0.003 | -7.761
-5.5 | -0.445 | 0.0562 | 0.003 | -7.912
-5 | -0.413 | 0.05117 | 0.003 | -8.078
-4.5 | -0.378 | 0.0473 | 0.003 | -7.995
-4 | -0.34 | 0.04434 | 0.003 | -7.662
-3.5 | -0.299 | 0.0413 | 0.003 | -7.232
-3 | -0.256 | 0.03927 | 0.003 | -6.508
-2.5 | -0.211 | 0.03723 | 0.004 | -5.677
-2 | -0.205 | 0.01784 | 0.009 | -11.514
-1.5 | -0.148 | 0.0179 | 0.009 | -8.241
-1 | -0.089 | 0.01773 | 0.009 | -5.029
-0.5 | -0.031 | 0.01577 | 0.009 | -1.937
0 | 0.028 | 0.01587 | 0.009 | 1.777
0.5 | 0.087 | 0.01603 | 0.009 | 5.427
1 | 0.146 | 0.01618 | 0.008 | 9.007
1.5 | 0.204 | 0.01648 | 0.008 | 12.404
2 | 0.263 | 0.0168 | 0.008 | 15.659
2.5 | 0.322 | 0.01723 | 0.008 | 18.663
3 | 0.38 | 0.01775 | 0.008 | 21.412
3.5 | 0.438 | 0.01839 | 0.008 | 23.833
4 | 0.496 | 0.019 | 0.007 | 26.126
4.5 | 0.554 | 0.01985 | 0.007 | 27.905
5 | 0.605 | 0.01997 | 0.007 | 30.285
5.5 | 0.654 | 0.02082 | 0.007 | 31.418
6 | 0.701 | 0.02206 | 0.007 | 31.772
6.5 | 0.745 | 0.02368 | 0.006 | 31.44
7 | 0.783 | 0.02576 | 0.006 | 30.384
7.5 | 0.812 | 0.02815 | 0.006 | 28.853
8 | 0.726 | 0.06191 | 0.002 | 11.73
8.5 | 0.753 | 0.06707 | 0.002 | 11.231
9 | 0.776 | 0.07278 | 0.002 | 10.661
9.5 | 0.793 | 0.07922 | 0.002 | 10.015
10 | 0.805 | 0.08755 | 0.001 | 9.199
10.5 | 0.812 | 0.09477 | 0.001 | 8.564
11 | 0.812 | 0.10633 | 0.001 | 7.638
11.5 | 0.807 | 0.11685 | 0.001 | 6.907
12 | 0.793 | 0.12641 | 0.001 | 6.272
12.5 | 0.772 | 0.14338 | 0.001 | 5.385

## 4. Re 50k Mach 0.10 (2)
BIGFOIL.COM POLAR EXPORT
AZ2007_8_1.4_root
AZ2007_8_1.4_root |  |  |  | Cl Max: | 0.9825 | at alpha= | 20 | deg
XFOIL ncrit=9 |  |  |  | L/D Max: | 27.0169 | at alpha= | 6 | deg
Re: | 50000 |  |  | Cd Min: | 0.27767 | at alpha= | -19.5 | deg
Mach: | 0.1 |  |  | Cl=0 at alpha= | -0.49369 | deg
|  |  |  | @ Cl=0.1, Cd= | 0.017783
|  |  |  | @ Cl=0.4, Cd= | 0.021182
|  |  |  | @ Cl=0.6, Cd= | 0.023927
alpha (deg) | Cl | Cd | Cm | Cl/Cd
-20 | -0.9206 | 0.27559 | 0.1146 | -3.3405
-19.5 | -0.9108 | 0.27767 | 0.1071 | -3.2802
-19 | -0.8848 | 0.26092 | 0.1061 | -3.3911
-18.5 | -0.8653 | 0.25322 | 0.1028 | -3.4172
-18 | -0.8478 | 0.24727 | 0.0982 | -3.4286
-17.5 | -0.8367 | 0.24586 | 0.0914 | -3.4032
-17 | -0.8173 | 0.23615 | 0.0881 | -3.4609
-16.5 | -0.7952 | 0.22676 | 0.0861 | -3.5068
-16 | -0.7818 | 0.22219 | 0.0809 | -3.5186
-15.5 | -0.7736 | 0.21842 | 0.0751 | -3.5418
-15 | -0.7461 | 0.20649 | 0.0746 | -3.6133
-14.5 | -0.739 | 0.20308 | 0.069 | -3.639
-14 | -0.7197 | 0.19339 | 0.0665 | -3.7215
-13.5 | -0.7031 | 0.186 | 0.0639 | -3.7801
-13 | -0.7134 | 0.18532 | 0.0565 | -3.8496
-12.5 | -0.677 | 0.17143 | 0.0578 | -3.9491
-12 | -0.6908 | 0.16971 | 0.0505 | -4.0705
-11.5 | -0.6576 | 0.15736 | 0.0516 | -4.179
-11 | -0.6455 | 0.14935 | 0.0493 | -4.3221
-10.5 | -0.6444 | 0.14286 | 0.0455 | -4.5107
-10 | -0.6515 | 0.13802 | 0.0407 | -4.7203
-9.5 | -0.6446 | 0.13031 | 0.0385 | -4.9467
-9 | -0.6167 | 0.12001 | 0.0398 | -5.1387
-8.5 | -0.6043 | 0.11232 | 0.0387 | -5.3802
-8 | -0.6144 | 0.10659 | 0.0342 | -5.7641
-7.5 | -0.5927 | 0.09804 | 0.0352 | -6.0455
-7 | -0.5999 | 0.09192 | 0.0313 | -6.5263
-6.5 | -0.5645 | 0.08363 | 0.0374 | -6.75
-6 | -0.5511 | 0.07679 | 0.0393 | -7.1767
-5.5 | -0.5134 | 0.04944 | -0.0135 | -10.3843
-5 | -0.4649 | 0.03906 | -0.0164 | -11.9022
-4.5 | -0.4144 | 0.03223 | -0.0162 | -12.8576
-4 | -0.3593 | 0.027 | -0.0153 | -13.3074
-3.5 | -0.3045 | 0.02269 | -0.0141 | -13.42
-3 | -0.2515 | 0.01885 | -0.0127 | -13.3422
-2.5 | -0.128 | 0.01515 | -0.0179 | -8.4488
-2 | -0.0843 | 0.01486 | -0.0177 | -5.6729
-1.5 | -0.0489 | 0.01486 | -0.0159 | -3.2907
-1 | -0.0268 | 0.01515 | -0.0119 | -1.769
-0.5 | -0.0004 | 0.01565 | -0.0091 | -0.025559
0 | 0.0313 | 0.01638 | -0.0078 | 1.9109
0.5 | 0.0655 | 0.01738 | -0.0077 | 3.7687
1 | 0.2066 | 0.01903 | -0.0266 | 10.8565
1.5 | 0.3294 | 0.02018 | -0.039 | 16.3231
2 | 0.3951 | 0.0211 | -0.0388 | 18.7251
2.5 | 0.4406 | 0.02186 | -0.0342 | 20.1555
3 | 0.4816 | 0.02248 | -0.0285 | 21.4235
3.5 | 0.5226 | 0.02292 | -0.0225 | 22.801
4 | 0.5652 | 0.02342 | -0.0172 | 24.1332
4.5 | 0.6098 | 0.02407 | -0.0126 | 25.3344
5 | 0.656 | 0.02499 | -0.0087 | 26.2505
5.5 | 0.7033 | 0.02621 | -0.0055 | 26.8333
6 | 0.7508 | 0.02779 | -0.0027 | 27.0169
6.5 | 0.7978 | 0.02982 | -0.0003 | 26.7539
7 | 0.8435 | 0.03238 | 0.0018 | 26.05
7.5 | 0.8863 | 0.03571 | 0.0037 | 24.8194
8 | 0.9274 | 0.03988 | 0.0056 | 23.2548
8.5 | 0.9571 | 0.0466 | 0.0065 | 20.5386
9 | 0.9695 | 0.05586 | 0.0062 | 17.3559
9.5 | 0.956 | 0.06725 | 0.0034 | 14.2156
11.5 | 0.7616 | 0.14596 | -0.0555 | 5.2179
12 | 0.7669 | 0.15398 | -0.0573 | 4.9805
12.5 | 0.7985 | 0.16495 | -0.0564 | 4.8409
13 | 0.789 | 0.17026 | -0.0602 | 4.6341
13.5 | 0.8162 | 0.18163 | -0.0604 | 4.4938
14 | 0.8093 | 0.18573 | -0.0646 | 4.3574
14.5 | 0.8147 | 0.19266 | -0.0685 | 4.2287
15 | 0.8302 | 0.20109 | -0.0709 | 4.1285
15.5 | 0.85 | 0.21037 | -0.0727 | 4.0405
16 | 0.8579 | 0.21554 | -0.0771 | 3.9802
16.5 | 0.8698 | 0.22277 | -0.0812 | 3.9045
17 | 0.9009 | 0.23662 | -0.0812 | 3.8074
18 | 0.9236 | 0.24824 | -0.0902 | 3.7206
18.5 | 0.9306 | 0.25075 | -0.0969 | 3.7113
19 | 0.9612 | 0.26675 | -0.0966 | 3.6034
19.5 | 0.9635 | 0.26507 | -0.1052 | 3.6349
20 | 0.9825 | 0.27276 | -0.1084 | 3.6021

## 5. Re 50k Mach 0.25 (1)
BIGFOIL.COM POLAR EXPORT
AZ2007_8_1.4_root
AZ2007_8_1.4_root |  |  |  | Cl Max: | 0.795 | at alpha= | 7 | deg
JavaFoil+Calcfoil stall+Eppler ext transition |  |  |  | L/D Max: | 31.825 | at alpha= | 5 | deg
Re: | 50000 |  |  | Cd Min: | 0.01592 | at alpha= | -0.5 | deg
Mach: | 0.25 |  |  | Cl=0 at alpha= | -0.24167 | deg
|  |  |  | @ Cl=0.1, Cd= | 0.016221
|  |  |  | @ Cl=0.4, Cd= | 0.018177
|  |  |  | @ Cl=0.6, Cd= | 0.019448
alpha (deg) | Cl | Cd | Cm | Cl/Cd
-12 | -0.066 | 0.25647 | 0.004 | -0.259
-11.5 | -0.149 | 0.23281 | 0.004 | -0.64
-11 | -0.22 | 0.20969 | 0.003 | -1.051
-10.5 | -0.278 | 0.17681 | 0.003 | -1.57
-10 | -0.328 | 0.28669 | 0.004 | -1.145
-9.5 | -0.372 | 0.13643 | 0.003 | -2.73
-9 | -0.41 | 0.1294 | 0.003 | -3.172
-8.5 | -0.441 | 0.14627 | 0.003 | -3.015
-8 | -0.463 | 0.12184 | 0.003 | -3.803
-7.5 | -0.477 | 0.09907 | 0.003 | -4.814
-7 | -0.481 | 0.08603 | 0.003 | -5.596
-6.5 | -0.477 | 0.07468 | 0.003 | -6.387
-6 | -0.464 | 0.06533 | 0.003 | -7.105
-5.5 | -0.444 | 0.05885 | 0.003 | -7.539
-5 | -0.417 | 0.05332 | 0.003 | -7.812
-4.5 | -0.384 | 0.04877 | 0.003 | -7.87
-4 | -0.346 | 0.0451 | 0.003 | -7.682
-3.5 | -0.306 | 0.04201 | 0.003 | -7.273
-3 | -0.262 | 0.03964 | 0.004 | -6.608
-2.5 | -0.216 | 0.0378 | 0.004 | -5.724
-2 | -0.211 | 0.01801 | 0.009 | -11.712
-1.5 | -0.152 | 0.0181 | 0.009 | -8.37
-1 | -0.092 | 0.0179 | 0.009 | -5.118
-0.5 | -0.031 | 0.01592 | 0.009 | -1.972
0 | 0.029 | 0.01602 | 0.009 | 1.809
0.5 | 0.089 | 0.01619 | 0.009 | 5.522
1 | 0.15 | 0.01636 | 0.009 | 9.155
1.5 | 0.21 | 0.01668 | 0.009 | 12.593
2 | 0.27 | 0.01708 | 0.008 | 15.825
2.5 | 0.33 | 0.01749 | 0.008 | 18.892
3 | 0.39 | 0.01806 | 0.008 | 21.615
3.5 | 0.45 | 0.01876 | 0.008 | 24.001
4 | 0.51 | 0.01952 | 0.008 | 26.111
4.5 | 0.564 | 0.01957 | 0.007 | 28.829
5 | 0.617 | 0.01939 | 0.007 | 31.825
5.5 | 0.667 | 0.02155 | 0.007 | 30.939
6 | 0.714 | 0.02301 | 0.007 | 31.017
6.5 | 0.757 | 0.02491 | 0.006 | 30.37
7 | 0.795 | 0.02713 | 0.006 | 29.292
7.5 | 0.71 | 0.0583 | 0.003 | 12.176
8 | 0.735 | 0.06321 | 0.002 | 11.635
8.5 | 0.758 | 0.069 | 0.002 | 10.983
9 | 0.773 | 0.07633 | 0.002 | 10.131
9.5 | 0.78 | 0.08544 | 0.002 | 9.134
10 | 0.779 | 0.09429 | 0.001 | 8.257
10.5 | 0.767 | 0.10676 | 0.001 | 7.187
11 | 0.746 | 0.12415 | 0.001 | 6.01
11.5 | 0.715 | 0.13996 | 0.001 | 5.111
12 | 0.669 | 0.16054 | 0.001 | 4.168

## 6. Re 50k Mach 0.25 (2)
BIGFOIL.COM POLAR EXPORT
AZ2007_8_1.4_root
AZ2007_8_1.4_root |  |  |  | Cl Max: | 0.9994 | at alpha= | 20 | deg
XFOIL ncrit=9 |  |  |  | L/D Max: | 26.2283 | at alpha= | 5.5 | deg
Re: | 50000 |  |  | Cd Min: | 0.28694 | at alpha= | -20 | deg
Mach: | 0.25 |  |  | Cl=0 at alpha= | -0.40124 | deg
|  |  |  | @ Cl=0.1, Cd= | 0.018079
|  |  |  | @ Cl=0.4, Cd= | 0.021531
|  |  |  | @ Cl=0.6, Cd= | 0.024482
alpha (deg) | Cl | Cd | Cm | Cl/Cd
-20 | -0.9437 | 0.28694 | 0.1167 | -3.2888
-19.5 | -0.9214 | 0.274 | 0.1137 | -3.3628
-19 | -0.8999 | 0.26443 | 0.1109 | -3.4032
-18.5 | -0.8808 | 0.25781 | 0.1064 | -3.4165
-18 | -0.8651 | 0.2542 | 0.1002 | -3.4032
-17.5 | -0.8591 | 0.25674 | 0.0924 | -3.3462
-17 | -0.8252 | 0.23723 | 0.0929 | -3.4785
-16.5 | -0.8069 | 0.23069 | 0.0886 | -3.4978
-16 | -0.8014 | 0.2311 | 0.0812 | -3.4678
-15.5 | -0.7715 | 0.21639 | 0.0806 | -3.5653
-15 | -0.7559 | 0.2104 | 0.0762 | -3.5927
-14.5 | -0.7593 | 0.21159 | 0.0687 | -3.5885
-14 | -0.7211 | 0.19502 | 0.0694 | -3.6976
-13.5 | -0.717 | 0.19175 | 0.0637 | -3.7392
-13 | -0.6923 | 0.18072 | 0.0623 | -3.8308
-12.5 | -0.688 | 0.17616 | 0.0576 | -3.9055
-12 | -0.6655 | 0.16605 | 0.0562 | -4.0078
-11.5 | -0.6742 | 0.16313 | 0.0501 | -4.1329
-11 | -0.65 | 0.1528 | 0.0496 | -4.2539
-10.5 | -0.6359 | 0.14458 | 0.0478 | -4.3983
-10 | -0.625 | 0.13688 | 0.0457 | -4.566
-9.5 | -0.6157 | 0.12931 | 0.0436 | -4.7614
-9 | -0.6112 | 0.12233 | 0.041 | -4.9963
-8.5 | -0.6181 | 0.11651 | 0.037 | -5.3051
-8 | -0.5882 | 0.10666 | 0.0385 | -5.5147
-7.5 | -0.5792 | 0.09932 | 0.0376 | -5.8317
-7 | -0.5844 | 0.09358 | 0.0357 | -6.2449
-6 | -0.5388 | 0.07799 | 0.0407 | -6.9086
-5.5 | -0.5193 | 0.05298 | -0.0122 | -9.8018
-5 | -0.4747 | 0.04184 | -0.0172 | -11.3456
-4.5 | -0.4254 | 0.03431 | -0.0173 | -12.3987
-4 | -0.3707 | 0.02851 | -0.0167 | -13.0025
-3.5 | -0.315 | 0.02403 | -0.0156 | -13.1086
-3 | -0.2587 | 0.02017 | -0.0142 | -12.826
-2.5 | -0.1275 | 0.0154 | -0.019 | -8.2792
-2 | -0.0846 | 0.01505 | -0.0188 | -5.6213
-1.5 | -0.0531 | 0.01507 | -0.0163 | -3.5236
-1 | -0.0334 | 0.0154 | -0.0119 | -2.1688
-0.5 | -0.0064 | 0.01596 | -0.0092 | -0.401
0 | 0.026 | 0.01676 | -0.008 | 1.5513
0.5 | 0.095 | 0.01803 | -0.0142 | 5.269
1 | 0.2514 | 0.01957 | -0.0345 | 12.8462
1.5 | 0.3457 | 0.02067 | -0.0404 | 16.7247
2 | 0.4031 | 0.02158 | -0.0381 | 18.6793
2.5 | 0.4482 | 0.02232 | -0.0329 | 20.0806
3 | 0.4908 | 0.02286 | -0.0267 | 21.4698
3.5 | 0.5343 | 0.02348 | -0.0213 | 22.7555
4 | 0.5794 | 0.02411 | -0.0161 | 24.0315
4.5 | 0.6265 | 0.02496 | -0.0117 | 25.1002
5 | 0.6748 | 0.02611 | -0.008 | 25.8445
5.5 | 0.7239 | 0.0276 | -0.0047 | 26.2283
6 | 0.7727 | 0.02962 | -0.002 | 26.0871
7 | 0.8646 | 0.03549 | 0.0027 | 24.3618
7.5 | 0.9066 | 0.03965 | 0.005 | 22.8651
8 | 0.9338 | 0.04661 | 0.0056 | 20.0343
8.5 | 0.9522 | 0.05427 | 0.006 | 17.5456
9 | 0.9237 | 0.06762 | 0.0008 | 13.6602
9.5 | 0.8842 | 0.0819 | -0.0079 | 10.7961
10.5 | 0.7949 | 0.12197 | -0.0382 | 6.5172
11 | 0.7683 | 0.14203 | -0.0541 | 5.4094
11.5 | 0.7629 | 0.14894 | -0.0564 | 5.1222
12 | 0.7696 | 0.15711 | -0.0583 | 4.8985
12.5 | 0.7776 | 0.1645 | -0.06 | 4.7271
13 | 0.7861 | 0.17239 | -0.0624 | 4.56
13.5 | 0.7965 | 0.18026 | -0.065 | 4.4186
14 | 0.809 | 0.18792 | -0.0675 | 4.305
15 | 0.8464 | 0.20668 | -0.0719 | 4.0952
15.5 | 0.8686 | 0.21702 | -0.0737 | 4.0024
16 | 0.8652 | 0.21847 | -0.0805 | 3.9603
16.5 | 0.8877 | 0.22896 | -0.0826 | 3.8771
17 | 0.8985 | 0.23388 | -0.0877 | 3.8417
17.5 | 0.9143 | 0.24154 | -0.0918 | 3.7853
18 | 0.9412 | 0.25385 | -0.0929 | 3.7077
18.5 | 0.9475 | 0.25594 | -0.1003 | 3.702
19 | 0.967 | 0.26387 | -0.1038 | 3.6647
19.5 | 0.985 | 0.27259 | -0.1079 | 3.6135
20 | 0.9994 | 0.27716 | -0.1138 | 3.6059

## 7. Re 50k Mach 0.50 (1)
BIGFOIL.COM POLAR EXPORT
AZ2007_8_1.4_root
AZ2007_8_1.4_root |  |  |  | Cl Max: | 1.077 | at alpha= | 20 | deg
JavaFoil+Calcfoil stall+Eppler ext transition |  |  |  | L/D Max: | 28.503 | at alpha= | 5 | deg
Re: | 50000 |  |  | Cd Min: | 0.01669 | at alpha= | 0 | deg
Mach: | 0.5 |  |  | Cl=0 at alpha= | -0.23881 | deg
|  |  |  | @ Cl=0.1, Cd= | 0.01688
|  |  |  | @ Cl=0.4, Cd= | 0.018904
|  |  |  | @ Cl=0.6, Cd= | 0.021444
alpha (deg) | Cl | Cd | Cm | Cl/Cd
-20 | -1.053 | 0.46171 | 0.006 | -2.28
-19.5 | -1.028 | 0.44135 | 0.006 | -2.328
-19 | -0.999 | 0.41399 | 0.006 | -2.414
-18.5 | -0.973 | 0.41999 | 0.006 | -2.318
-18 | -0.948 | 0.41981 | 0.006 | -2.258
-17.5 | -0.922 | 0.41313 | 0.006 | -2.232
-17 | -0.897 | 0.39213 | 0.006 | -2.286
-16.5 | -0.871 | 0.39072 | 0.006 | -2.229
-16 | -0.843 | 0.3665 | 0.006 | -2.3
-15.5 | -0.816 | 0.33788 | 0.006 | -2.416
-15 | -0.79 | 0.3367 | 0.006 | -2.347
-14.5 | -0.764 | 0.34584 | 0.006 | -2.21
-14 | -0.738 | 0.33343 | 0.006 | -2.214
-13.5 | -0.712 | 0.32837 | 0.006 | -2.168
-13 | -0.684 | 0.29855 | 0.006 | -2.293
-12.5 | -0.657 | 0.28616 | 0.005 | -2.297
-12 | -0.631 | 0.27401 | 0.005 | -2.303
-11.5 | -0.605 | 0.26701 | 0.005 | -2.264
-11 | -0.578 | 0.26567 | 0.005 | -2.176
-10.5 | -0.552 | 0.26658 | 0.005 | -2.07
-10 | -0.525 | 0.24811 | 0.005 | -2.117
-9.5 | -0.497 | 0.22396 | 0.005 | -2.22
-9 | -0.471 | 0.2297 | 0.005 | -2.049
-8.5 | -0.444 | 0.22702 | 0.005 | -1.956
-8 | -0.417 | 0.20715 | 0.005 | -2.015
-7.5 | -0.391 | 0.20575 | 0.005 | -1.899
-7 | -0.364 | 0.18311 | 0.004 | -1.986
-6.5 | -0.337 | 0.18077 | 0.004 | -1.863
-6 | -0.31 | 0.16365 | 0.004 | -1.895
-5.5 | -0.283 | 0.16575 | 0.004 | -1.709
-5 | -0.256 | 0.08653 | 0.004 | -2.962
-4.5 | -0.333 | 0.07992 | 0.003 | -4.167
-4 | -0.356 | 0.05476 | 0.003 | -6.495
-3.5 | -0.329 | 0.04741 | 0.004 | -6.937
-3 | -0.288 | 0.04214 | 0.004 | -6.83
-2.5 | -0.24 | 0.03936 | 0.004 | -6.096
-2 | -0.235 | 0.01883 | 0.011 | -12.477
-1.5 | -0.169 | 0.01889 | 0.01 | -8.95
-1 | -0.102 | 0.01868 | 0.01 | -5.479
-0.5 | -0.035 | 0.01851 | 0.01 | -1.896
0 | 0.032 | 0.01669 | 0.01 | 1.94
0.5 | 0.1 | 0.01688 | 0.01 | 5.917
1 | 0.167 | 0.01723 | 0.01 | 9.713
1.5 | 0.235 | 0.0176 | 0.01 | 13.335
2 | 0.302 | 0.01813 | 0.009 | 16.66
2.5 | 0.369 | 0.01881 | 0.009 | 19.625
3 | 0.432 | 0.019 | 0.009 | 22.729
3.5 | 0.495 | 0.01875 | 0.009 | 26.377
4 | 0.556 | 0.02046 | 0.008 | 27.178
4.5 | 0.615 | 0.02178 | 0.008 | 28.241
5 | 0.67 | 0.02351 | 0.008 | 28.503
5.5 | 0.718 | 0.02606 | 0.007 | 27.55
6 | 0.757 | 0.02959 | 0.007 | 25.586
6.5 | 0.765 | 0.0381 | 0.006 | 20.093
7 | 0.715 | 0.06181 | 0.002 | 11.568
7.5 | 0.706 | 0.07411 | 0.002 | 9.528
8 | 0.442 | 0.09977 | 0.002 | 4.428
8.5 | 0.468 | 0.1928 | 0.002 | 2.429
9 | 0.495 | 0.19549 | 0.002 | 2.531
9.5 | 0.522 | 0.21535 | 0.002 | 2.423
10 | 0.548 | 0.23235 | 0.002 | 2.359
10.5 | 0.575 | 0.22649 | 0.002 | 2.537
11 | 0.602 | 0.26738 | 0.002 | 2.252
11.5 | 0.628 | 0.26937 | 0.002 | 2.332
12 | 0.655 | 0.27621 | 0.002 | 2.37
12.5 | 0.681 | 0.27777 | 0.002 | 2.453
13 | 0.709 | 0.32708 | 0.002 | 2.167
13.5 | 0.735 | 0.32056 | 0.002 | 2.292
14 | 0.761 | 0.33808 | 0.002 | 2.251
14.5 | 0.789 | 0.35324 | 0.001 | 2.234
15 | 0.815 | 0.35406 | 0.001 | 2.302
15.5 | 0.841 | 0.36098 | 0.001 | 2.33
16 | 0.867 | 0.37668 | 0.001 | 2.302
16.5 | 0.895 | 0.40797 | 0.001 | 2.195
17 | 0.921 | 0.39798 | 0.001 | 2.314
17.5 | 0.947 | 0.41887 | 0 | 2.26
18 | 0.972 | 0.41435 | 0 | 2.347
18.5 | 1.001 | 0.44366 | 0 | 2.255
19 | 1.026 | 0.46311 | 0 | 2.215
19.5 | 1.051 | 0.44235 | 0 | 2.377
20 | 1.077 | 0.46291 | -0.001 | 2.326

## 8. Re 50k Mach 0.50 (2)
BIGFOIL.COM POLAR EXPORT
AZ2007_8_1.4_root
AZ2007_8_1.4_root |  |  |  | Cl Max: | 1.0982 | at alpha= | 20 | deg
XFOIL ncrit=9 |  |  |  | L/D Max: | 22.8445 | at alpha= | 4.5 | deg
Re: | 50000 |  |  | Cd Min: | 0.3087 | at alpha= | 20 | deg
Mach: | 0.5 |  |  | Cl=0 at alpha= | -0.34578 | deg
|  |  |  | @ Cl=0.1, Cd= | 0.019085
|  |  |  | @ Cl=0.4, Cd= | 0.023084
|  |  |  | @ Cl=0.6, Cd= | 0.027305
alpha (deg) | Cl | Cd | Cm | Cl/Cd
-20 | -1.0299 | 0.30656 | 0.1404 | -3.3595
-19.5 | -1.0084 | 0.30162 | 0.1332 | -3.3433
-18.5 | -0.9601 | 0.28168 | 0.1231 | -3.4085
-18 | -0.9359 | 0.27283 | 0.1181 | -3.4303
-17.5 | -0.9154 | 0.26792 | 0.1112 | -3.4167
-17 | -0.8926 | 0.25888 | 0.1059 | -3.4479
-16.5 | -0.866 | 0.24799 | 0.1023 | -3.4921
-16 | -0.8488 | 0.24415 | 0.0953 | -3.4766
-15.5 | -0.8229 | 0.23268 | 0.0915 | -3.5366
-15 | -0.7986 | 0.2236 | 0.0876 | -3.5716
-14.5 | -0.7898 | 0.22237 | 0.0799 | -3.5517
-14 | -0.7553 | 0.20714 | 0.0785 | -3.6463
-13.5 | -0.745 | 0.2036 | 0.0721 | -3.6591
-13 | -0.7146 | 0.19101 | 0.0701 | -3.7412
-12.5 | -0.7132 | 0.18902 | 0.0634 | -3.7731
-12 | -0.6824 | 0.17676 | 0.0618 | -3.8606
-11.5 | -0.6609 | 0.16757 | 0.0591 | -3.944
-11 | -0.6437 | 0.15939 | 0.0561 | -4.0385
-10.5 | -0.6295 | 0.15162 | 0.0529 | -4.1518
-10 | -0.6161 | 0.14387 | 0.0501 | -4.2823
-9.5 | -0.6014 | 0.13586 | 0.0478 | -4.4266
-9 | -0.5879 | 0.12808 | 0.0458 | -4.5901
-8.5 | -0.5938 | 0.12296 | 0.0424 | -4.8292
-8 | -0.5776 | 0.11467 | 0.0418 | -5.0371
-7.5 | -0.5569 | 0.10585 | 0.0418 | -5.2612
-7 | -0.5397 | 0.09779 | 0.0414 | -5.519
-6 | -0.5344 | 0.07582 | 0.0093 | -7.0483
-5.5 | -0.5174 | 0.06362 | -0.0051 | -8.1327
-5 | -0.4925 | 0.05309 | -0.0139 | -9.2767
-4.5 | -0.4574 | 0.044 | -0.0188 | -10.3955
-4 | -0.4114 | 0.036 | -0.0212 | -11.4278
-3.5 | -0.3588 | 0.02982 | -0.0207 | -12.0322
-3 | -0.3035 | 0.02503 | -0.0189 | -12.1254
-2.5 | -0.2496 | 0.02134 | -0.0162 | -11.6963
-2 | -0.0849 | 0.01614 | -0.0235 | -5.2602
-1.5 | -0.08 | 0.0162 | -0.0174 | -4.9383
-1 | -0.0646 | 0.01666 | -0.0124 | -3.8776
-0.5 | -0.0351 | 0.01739 | -0.0099 | -2.0184
0 | 0.0787 | 0.01888 | -0.0227 | 4.1684
0.5 | 0.2383 | 0.02042 | -0.0411 | 11.6699
1 | 0.3228 | 0.02166 | -0.0434 | 14.903
1.5 | 0.3826 | 0.02275 | -0.0401 | 16.8176
2 | 0.4342 | 0.02374 | -0.035 | 18.2898
2.5 | 0.4846 | 0.02471 | -0.0295 | 19.6115
3 | 0.536 | 0.02575 | -0.0242 | 20.8155
3.5 | 0.5886 | 0.02696 | -0.0193 | 21.8323
4 | 0.6421 | 0.02858 | -0.0151 | 22.4668
4.5 | 0.6963 | 0.03048 | -0.0109 | 22.8445
5 | 0.7475 | 0.03339 | -0.008 | 22.3869
5.5 | 0.7953 | 0.03707 | -0.0052 | 21.454
6 | 0.8321 | 0.04231 | -0.0037 | 19.6667
6.5 | 0.8447 | 0.05032 | -0.0051 | 16.7866
7 | 0.8446 | 0.05911 | -0.0074 | 14.2886
7.5 | 0.8264 | 0.07031 | -0.0133 | 11.7537
8 | 0.7908 | 0.08461 | -0.0244 | 9.3464
8.5 | 0.7845 | 0.0945 | -0.0282 | 8.3016
9 | 0.7697 | 0.1056 | -0.0343 | 7.2888
9.5 | 0.7656 | 0.1165 | -0.0393 | 6.5717
10 | 0.7634 | 0.12663 | -0.0438 | 6.0286
11 | 0.7613 | 0.15154 | -0.0597 | 5.0238
11.5 | 0.7676 | 0.15881 | -0.0619 | 4.8334
12 | 0.7839 | 0.16766 | -0.064 | 4.6755
12.5 | 0.799 | 0.17634 | -0.0667 | 4.531
13 | 0.8284 | 0.18847 | -0.0681 | 4.3954
13.5 | 0.8307 | 0.19339 | -0.073 | 4.2955
14 | 0.8472 | 0.20173 | -0.0767 | 4.1997
14.5 | 0.8649 | 0.21015 | -0.0806 | 4.1156
15 | 0.887 | 0.22024 | -0.0841 | 4.0274
15.5 | 0.9157 | 0.23294 | -0.0864 | 3.9311
16 | 0.9257 | 0.23679 | -0.0927 | 3.9094
16.5 | 0.945 | 0.24544 | -0.0976 | 3.8502
17 | 0.9722 | 0.25739 | -0.1006 | 3.7771
17.5 | 0.987 | 0.26288 | -0.1074 | 3.7546
18 | 1.0165 | 0.27756 | -0.1098 | 3.6623
18.5 | 1.0302 | 0.28034 | -0.1175 | 3.6748
19 | 1.0606 | 0.29709 | -0.1196 | 3.57
19.5 | 1.0743 | 0.29854 | -0.1282 | 3.5985
20 | 1.0982 | 0.3087 | -0.1328 | 3.5575

## 9. Re 100k Mach 0.00 (1)
BIGFOIL.COM POLAR EXPORT
AZ2007_8_1.4_root
AZ2007_8_1.4_root |  |  |  | Cl Max: | 0.86 | at alpha= | 8 | deg
JavaFoil+Calcfoil stall+Eppler ext transition |  |  |  | L/D Max: | 44.514 | at alpha= | 6.5 | deg
Re: | 100000 |  |  | Cd Min: | 0.01175 | at alpha= | -0.5 | deg
Mach: | 0 |  |  | Cl=0 at alpha= | -0.24138 | deg
|  |  |  | @ Cl=0.1, Cd= | 0.011973
|  |  |  | @ Cl=0.4, Cd= | 0.013803
|  |  |  | @ Cl=0.6, Cd= | 0.016072
alpha (deg) | Cl | Cd | Cm | Cl/Cd
-14 | -0.394 | 0.18756 | 0.003 | -2.101
-13.5 | -0.413 | 0.18372 | 0.003 | -2.249
-13 | -0.432 | 0.15971 | 0.003 | -2.705
-12.5 | -0.451 | 0.15165 | 0.003 | -2.973
-12 | -0.469 | 0.14063 | 0.003 | -3.335
-11.5 | -0.486 | 0.12751 | 0.003 | -3.812
-11 | -0.502 | 0.12239 | 0.003 | -4.1
-10.5 | -0.516 | 0.11178 | 0.003 | -4.613
-10 | -0.527 | 0.10104 | 0.003 | -5.215
-9.5 | -0.535 | 0.10661 | 0.003 | -5.018
-9 | -0.54 | 0.09563 | 0.003 | -5.643
-8.5 | -0.54 | 0.08734 | 0.003 | -6.186
-8 | -0.536 | 0.07638 | 0.003 | -7.022
-7.5 | -0.528 | 0.06956 | 0.003 | -7.586
-7 | -0.514 | 0.06307 | 0.003 | -8.151
-6.5 | -0.496 | 0.05778 | 0.003 | -8.575
-6 | -0.472 | 0.05291 | 0.003 | -8.924
-5.5 | -0.444 | 0.0495 | 0.003 | -8.976
-5 | -0.413 | 0.04578 | 0.003 | -9.01
-4.5 | -0.377 | 0.04266 | 0.003 | -8.839
-4 | -0.338 | 0.03989 | 0.003 | -8.485
-3.5 | -0.297 | 0.03805 | 0.003 | -7.816
-3 | -0.254 | 0.03605 | 0.003 | -7.056
-2.5 | -0.261 | 0.01505 | 0.009 | -17.371
-2 | -0.204 | 0.01482 | 0.009 | -13.795
-1.5 | -0.147 | 0.01459 | 0.009 | -10.06
-1 | -0.089 | 0.01445 | 0.009 | -6.141
-0.5 | -0.03 | 0.01175 | 0.009 | -2.587
0 | 0.028 | 0.01181 | 0.009 | 2.376
0.5 | 0.087 | 0.01193 | 0.009 | 7.254
1 | 0.145 | 0.01212 | 0.008 | 11.969
1.5 | 0.203 | 0.01241 | 0.008 | 16.39
2 | 0.262 | 0.01269 | 0.008 | 20.628
2.5 | 0.32 | 0.01309 | 0.008 | 24.442
3 | 0.378 | 0.01356 | 0.008 | 27.881
3.5 | 0.436 | 0.0142 | 0.008 | 30.714
4 | 0.494 | 0.01469 | 0.007 | 33.604
4.5 | 0.551 | 0.01535 | 0.007 | 35.909
5 | 0.608 | 0.01619 | 0.007 | 37.553
5.5 | 0.663 | 0.01694 | 0.007 | 39.156
6 | 0.717 | 0.01794 | 0.007 | 39.967
6.5 | 0.758 | 0.01703 | 0.006 | 44.514
7 | 0.8 | 0.01969 | 0.006 | 40.655
7.5 | 0.837 | 0.02113 | 0.006 | 39.605
8 | 0.86 | 0.02363 | 0.006 | 36.4
8.5 | 0.753 | 0.06078 | 0.002 | 12.384
9 | 0.776 | 0.06582 | 0.002 | 11.782
9.5 | 0.794 | 0.07128 | 0.002 | 11.145
10 | 0.808 | 0.0769 | 0.002 | 10.508
10.5 | 0.817 | 0.08336 | 0.001 | 9.795
11 | 0.82 | 0.0918 | 0.001 | 8.927
11.5 | 0.817 | 0.09795 | 0.001 | 8.345
12 | 0.807 | 0.10783 | 0.001 | 7.482
12.5 | 0.79 | 0.11746 | 0.001 | 6.727
13 | 0.769 | 0.12778 | 0.001 | 6.018

## 10. Re 100k Mach 0.00 (2)
BIGFOIL.COM POLAR EXPORT
AZ2007_8_1.4_root
AZ2007_8_1.4_root |  |  |  | Cl Max: | 1.061 | at alpha= | 10.5 | deg
XFOIL ncrit=9 |  |  |  | L/D Max: | 40.9192 | at alpha= | 6 | deg
Re: | 100000 |  |  | Cd Min: | 0.27854 | at alpha= | -20 | deg
Mach: | 0 |  |  | Cl=0 at alpha= | -1.0228 | deg
|  |  |  | @ Cl=0.1, Cd= | 0.011425
|  |  |  | @ Cl=0.4, Cd= | 0.01329
|  |  |  | @ Cl=0.6, Cd= | 0.015251
alpha (deg) | Cl | Cd | Cm | Cl/Cd
-20 | -0.9261 | 0.27854 | 0.115 | -3.3248
-19.5 | -0.9151 | 0.27759 | 0.1082 | -3.2966
-19 | -0.8879 | 0.25863 | 0.1091 | -3.4331
-18.5 | -0.8695 | 0.25144 | 0.106 | -3.4581
-18 | -0.8516 | 0.24491 | 0.1019 | -3.4772
-17.5 | -0.8341 | 0.23859 | 0.0972 | -3.496
-17 | -0.8203 | 0.23507 | 0.0904 | -3.4896
-16.5 | -0.8142 | 0.23393 | 0.0831 | -3.4805
-16 | -0.787 | 0.21866 | 0.0829 | -3.5992
-15.5 | -0.7675 | 0.21054 | 0.081 | -3.6454
-15 | -0.751 | 0.20358 | 0.0775 | -3.689
-14.5 | -0.7362 | 0.19684 | 0.0732 | -3.7401
-14 | -0.7313 | 0.19308 | 0.0662 | -3.7875
-13.5 | -0.7316 | 0.18921 | 0.0585 | -3.8666
-13 | -0.6972 | 0.17463 | 0.062 | -3.9924
-12.5 | -0.6828 | 0.16727 | 0.0596 | -4.082
-12 | -0.6752 | 0.16053 | 0.0549 | -4.2061
-11.5 | -0.6841 | 0.15589 | 0.0454 | -4.3884
-11 | -0.6543 | 0.14444 | 0.0494 | -4.5299
-10.5 | -0.6472 | 0.13712 | 0.0456 | -4.72
-10 | -0.6626 | 0.13134 | 0.034 | -5.0449
-9.5 | -0.6356 | 0.12063 | 0.0382 | -5.269
-9 | -0.6277 | 0.113 | 0.0349 | -5.5549
-8.5 | -0.6522 | 0.10501 | 0.0161 | -6.2108
-8 | -0.6201 | 0.09609 | 0.0253 | -6.4533
-7.5 | -0.6316 | 0.08547 | 0.0019 | -7.3897
-7 | -0.6041 | 0.07696 | 0.0076 | -7.8495
-6.5 | -0.5852 | 0.06659 | -0.0019 | -8.7881
-6 | -0.5558 | 0.05828 | -0.0058 | -9.5367
-5.5 | -0.5071 | 0.03862 | -0.014 | -13.1305
-5 | -0.4604 | 0.03013 | -0.0139 | -15.2805
-4.5 | -0.4067 | 0.02416 | -0.0129 | -16.8336
-4 | -0.3516 | 0.02042 | -0.0123 | -17.2184
-3.5 | -0.298 | 0.01717 | -0.0116 | -17.3559
-3 | -0.2501 | 0.01466 | -0.0107 | -17.06
-2.5 | -0.2173 | 0.01129 | -0.0067 | -19.2471
-2 | -0.0843 | 0.01071 | -0.0175 | -7.8711
-1.5 | -0.0606 | 0.01085 | -0.0143 | -5.5853
-1 | 0.0029 | 0.0112 | -0.0182 | 0.25893
-0.5 | 0.111 | 0.01145 | -0.0289 | 9.6943
0 | 0.1693 | 0.01188 | -0.0284 | 14.2508
0.5 | 0.207 | 0.01226 | -0.0235 | 16.8842
1 | 0.2457 | 0.01254 | -0.0187 | 19.5933
1.5 | 0.2875 | 0.01275 | -0.0144 | 22.549
2 | 0.3324 | 0.01295 | -0.011 | 25.668
2.5 | 0.38 | 0.01318 | -0.0083 | 28.8316
3 | 0.429 | 0.01345 | -0.0059 | 31.8959
3.5 | 0.479 | 0.01381 | -0.0039 | 34.685
4 | 0.5298 | 0.01431 | -0.0022 | 37.0231
4.5 | 0.5811 | 0.01495 | -0.001 | 38.8696
5 | 0.6326 | 0.01577 | 0.0001 | 40.1141
5.5 | 0.6837 | 0.01677 | 0.001 | 40.7692
6 | 0.7345 | 0.01795 | 0.0017 | 40.9192
6.5 | 0.7845 | 0.01933 | 0.0023 | 40.5846
7 | 0.8329 | 0.02097 | 0.003 | 39.7186
7.5 | 0.8796 | 0.0229 | 0.0037 | 38.4105
8 | 0.9235 | 0.0257 | 0.0045 | 35.9339
8.5 | 0.9658 | 0.02937 | 0.0057 | 32.8839
9 | 1.0061 | 0.03413 | 0.0071 | 29.4785
9.5 | 1.0388 | 0.04014 | 0.0083 | 25.8794
10 | 1.0535 | 0.04847 | 0.0094 | 21.7351
10.5 | 1.061 | 0.05553 | 0.0099 | 19.1068
11 | 1.0469 | 0.06397 | 0.0094 | 16.3655
11.5 | 0.9427 | 0.08581 | -0.0078 | 10.9859
12 | 0.9061 | 0.10314 | -0.0181 | 8.7851
12.5 | 0.8234 | 0.15105 | -0.0442 | 5.4512
13 | 0.801 | 0.16025 | -0.0537 | 4.9984
13.5 | 0.8433 | 0.17039 | -0.0483 | 4.9492
14 | 0.8135 | 0.17745 | -0.0606 | 4.5844
14.5 | 0.8497 | 0.18776 | -0.0572 | 4.5255
15 | 0.8325 | 0.19328 | -0.0678 | 4.3072
15.5 | 0.8535 | 0.20121 | -0.0687 | 4.2418

## 11. Re 100k Mach 0.10 (1)
BIGFOIL.COM POLAR EXPORT
AZ2007_8_1.4_root
AZ2007_8_1.4_root |  |  |  | Cl Max: | 0.857 | at alpha= | 8 | deg
JavaFoil+Calcfoil stall+Eppler ext transition |  |  |  | L/D Max: | 44.203 | at alpha= | 6.5 | deg
Re: | 100000 |  |  | Cd Min: | 0.01176 | at alpha= | -0.5 | deg
Mach: | 0.1 |  |  | Cl=0 at alpha= | -0.23729 | deg
|  |  |  | @ Cl=0.1, Cd= | 0.012013
|  |  |  | @ Cl=0.4, Cd= | 0.013821
|  |  |  | @ Cl=0.6, Cd= | 0.016126
alpha (deg) | Cl | Cd | Cm | Cl/Cd
-13.5 | -0.372 | 0.19398 | 0.003 | -1.915
-13 | -0.393 | 0.16956 | 0.003 | -2.318
-12.5 | -0.415 | 0.16126 | 0.003 | -2.571
-12 | -0.436 | 0.15085 | 0.003 | -2.89
-11.5 | -0.456 | 0.13585 | 0.003 | -3.359
-11 | -0.475 | 0.12277 | 0.003 | -3.871
-10.5 | -0.493 | 0.11204 | 0.003 | -4.396
-10 | -0.507 | 0.10593 | 0.003 | -4.789
-9.5 | -0.519 | 0.11247 | 0.003 | -4.613
-9 | -0.527 | 0.09857 | 0.003 | -5.342
-8.5 | -0.53 | 0.0884 | 0.003 | -5.997
-8 | -0.529 | 0.07846 | 0.003 | -6.742
-7.5 | -0.523 | 0.07119 | 0.003 | -7.341
-7 | -0.511 | 0.06462 | 0.003 | -7.906
-6.5 | -0.494 | 0.05856 | 0.003 | -8.433
-6 | -0.472 | 0.05344 | 0.003 | -8.826
-5.5 | -0.445 | 0.04998 | 0.003 | -8.897
-5 | -0.413 | 0.04616 | 0.003 | -8.956
-4.5 | -0.378 | 0.04293 | 0.003 | -8.81
-4 | -0.34 | 0.04011 | 0.003 | -8.47
-3.5 | -0.299 | 0.03789 | 0.003 | -7.883
-3 | -0.256 | 0.03616 | 0.004 | -7.068
-2.5 | -0.263 | 0.01507 | 0.009 | -17.431
-2 | -0.205 | 0.01487 | 0.009 | -13.812
-1.5 | -0.148 | 0.01464 | 0.009 | -10.079
-1 | -0.089 | 0.0145 | 0.009 | -6.15
-0.5 | -0.031 | 0.01176 | 0.009 | -2.597
0 | 0.028 | 0.01185 | 0.009 | 2.38
0.5 | 0.087 | 0.01198 | 0.009 | 7.261
1 | 0.146 | 0.01213 | 0.008 | 12.012
1.5 | 0.204 | 0.01248 | 0.008 | 16.38
2 | 0.263 | 0.01271 | 0.008 | 20.7
2.5 | 0.322 | 0.01312 | 0.008 | 24.519
3 | 0.38 | 0.0136 | 0.008 | 27.946
3.5 | 0.438 | 0.01424 | 0.008 | 30.771
4 | 0.496 | 0.01474 | 0.007 | 33.658
4.5 | 0.554 | 0.0154 | 0.007 | 35.97
5 | 0.611 | 0.0163 | 0.007 | 37.478
5.5 | 0.667 | 0.01702 | 0.007 | 39.166
6 | 0.72 | 0.0181 | 0.007 | 39.806
6.5 | 0.761 | 0.01721 | 0.006 | 44.203
7 | 0.803 | 0.01989 | 0.006 | 40.356
7.5 | 0.838 | 0.02138 | 0.006 | 39.218
8 | 0.857 | 0.0244 | 0.005 | 35.143
8.5 | 0.754 | 0.0611 | 0.002 | 12.338
9 | 0.776 | 0.06593 | 0.002 | 11.77
9.5 | 0.794 | 0.07163 | 0.002 | 11.078
10 | 0.805 | 0.0774 | 0.001 | 10.407
10.5 | 0.812 | 0.08385 | 0.001 | 9.681
11 | 0.812 | 0.09273 | 0.001 | 8.758
11.5 | 0.807 | 0.10194 | 0.001 | 7.917
12 | 0.793 | 0.11 | 0.001 | 7.207
12.5 | 0.772 | 0.12341 | 0.001 | 6.256
13 | 0.747 | 0.13479 | 0.001 | 5.539

## 12. Re 100k Mach 0.10 (2)
BIGFOIL.COM POLAR EXPORT
AZ2007_8_1.4_root
AZ2007_8_1.4_root |  |  |  | Cl Max: | 1.0485 | at alpha= | 10 | deg
XFOIL ncrit=9 |  |  |  | L/D Max: | 40.7612 | at alpha= | 6 | deg
Re: | 100000 |  |  | Cd Min: | 0.28026 | at alpha= | -20 | deg
Mach: | 0.1 |  |  | Cl=0 at alpha= | -1.0583 | deg
|  |  |  | @ Cl=0.1, Cd= | 0.011455
|  |  |  | @ Cl=0.4, Cd= | 0.013319
|  |  |  | @ Cl=0.6, Cd= | 0.015285
alpha (deg) | Cl | Cd | Cm | Cl/Cd
-20 | -0.9301 | 0.28026 | 0.1155 | -3.3187
-19 | -0.8906 | 0.25924 | 0.1101 | -3.4354
-18.5 | -0.8722 | 0.2522 | 0.1067 | -3.4584
-18 | -0.8541 | 0.24564 | 0.1025 | -3.477
-17.5 | -0.8365 | 0.23941 | 0.0976 | -3.494
-17 | -0.8234 | 0.23642 | 0.0905 | -3.4828
-16.5 | -0.8174 | 0.23532 | 0.0833 | -3.4736
-16 | -0.7877 | 0.2188 | 0.0839 | -3.6001
-15.5 | -0.7688 | 0.21107 | 0.0815 | -3.6424
-15 | -0.7522 | 0.2041 | 0.0779 | -3.6854
-14.5 | -0.7375 | 0.19748 | 0.0734 | -3.7346
-14 | -0.734 | 0.19423 | 0.0661 | -3.779
-13.5 | -0.7334 | 0.19012 | 0.0585 | -3.8576
-13 | -0.6968 | 0.17503 | 0.0626 | -3.981
-12.5 | -0.6827 | 0.1677 | 0.0599 | -4.071
-12 | -0.6768 | 0.16134 | 0.0546 | -4.1949
-11.5 | -0.6858 | 0.15675 | 0.0451 | -4.3751
-11 | -0.653 | 0.1449 | 0.0498 | -4.5066
-10.5 | -0.6478 | 0.13772 | 0.0453 | -4.7037
-10 | -0.6643 | 0.13214 | 0.0334 | -5.0272
-9.5 | -0.6328 | 0.12113 | 0.039 | -5.2241
-9 | -0.6276 | 0.11352 | 0.0346 | -5.5285
-8.5 | -0.6544 | 0.10564 | 0.0147 | -6.1946
-8 | -0.6171 | 0.09672 | 0.0262 | -6.3803
-7.5 | -0.6346 | 0.08627 | 0.0006 | -7.356
-7 | -0.6027 | 0.07788 | 0.009 | -7.7388
-6.5 | -0.5849 | 0.06745 | -0.0009 | -8.6716
-6 | -0.5564 | 0.05904 | -0.0051 | -9.4241
-5.5 | -0.5109 | 0.03834 | -0.0145 | -13.3255
-5 | -0.4625 | 0.03066 | -0.0142 | -15.0848
-4.5 | -0.4089 | 0.02451 | -0.0133 | -16.683
-4 | -0.3536 | 0.02066 | -0.0126 | -17.1152
-3.5 | -0.2992 | 0.01742 | -0.0118 | -17.1757
-3 | -0.2512 | 0.01482 | -0.0109 | -16.9501
-2 | -0.0843 | 0.01074 | -0.0178 | -7.8492
-1.5 | -0.0621 | 0.01089 | -0.0143 | -5.7025
-1 | 0.0082 | 0.01123 | -0.0193 | 0.73019
-0.5 | 0.1144 | 0.01149 | -0.0295 | 9.9565
0 | 0.1695 | 0.01193 | -0.0284 | 14.2079
0.5 | 0.2074 | 0.0123 | -0.0233 | 16.8618
1 | 0.2466 | 0.01257 | -0.0186 | 19.6181
1.5 | 0.289 | 0.01278 | -0.0145 | 22.6135
2 | 0.3344 | 0.01299 | -0.0111 | 25.7429
2.5 | 0.3821 | 0.01322 | -0.0082 | 28.9032
3 | 0.4311 | 0.01349 | -0.0057 | 31.957
3.5 | 0.4817 | 0.01386 | -0.0038 | 34.7547
4 | 0.533 | 0.01438 | -0.0022 | 37.0654
4.5 | 0.5847 | 0.01504 | -0.0009 | 38.8763
5 | 0.6365 | 0.01587 | 0.0001 | 40.1071
5.5 | 0.688 | 0.0169 | 0.001 | 40.7101
6 | 0.739 | 0.01813 | 0.0018 | 40.7612
6.5 | 0.7891 | 0.01954 | 0.0026 | 40.3838
7 | 0.838 | 0.0212 | 0.0032 | 39.5283
7.5 | 0.8844 | 0.02332 | 0.004 | 37.9245
8 | 0.9285 | 0.0262 | 0.005 | 35.4389
8.5 | 0.9706 | 0.02998 | 0.0062 | 32.3749
9 | 1.0101 | 0.03498 | 0.0076 | 28.8765
9.5 | 1.0399 | 0.04149 | 0.0088 | 25.0639
10 | 1.0485 | 0.05027 | 0.0098 | 20.8574
10.5 | 1.0301 | 0.05994 | 0.009 | 17.1855
11 | 0.9814 | 0.07192 | 0.0027 | 13.6457
11.5 | 0.9324 | 0.08861 | -0.01 | 10.5225
12.5 | 0.8236 | 0.15181 | -0.0444 | 5.4252
13 | 0.8005 | 0.16092 | -0.0541 | 4.9745
13.5 | 0.8362 | 0.17028 | -0.0506 | 4.9107
14 | 0.8143 | 0.1781 | -0.0609 | 4.5722
14.5 | 0.8518 | 0.18865 | -0.0573 | 4.5152
15 | 0.8337 | 0.19396 | -0.0683 | 4.2983

## 13. Re 100k Mach 0.25 (1)
BIGFOIL.COM POLAR EXPORT
AZ2007_8_1.4_root
AZ2007_8_1.4_root |  |  |  | Cl Max: | 0.846 | at alpha= | 7.5 | deg
JavaFoil+Calcfoil stall+Eppler ext transition |  |  |  | L/D Max: | 42.287 | at alpha= | 6 | deg
Re: | 100000 |  |  | Cd Min: | 0.01187 | at alpha= | -0.5 | deg
Mach: | 0.25 |  |  | Cl=0 at alpha= | -0.24167 | deg
|  |  |  | @ Cl=0.1, Cd= | 0.012131
|  |  |  | @ Cl=0.4, Cd= | 0.013962
|  |  |  | @ Cl=0.6, Cd= | 0.016288
alpha (deg) | Cl | Cd | Cm | Cl/Cd
-12 | -0.066 | 0.20845 | 0.004 | -0.318
-11.5 | -0.149 | 0.17955 | 0.004 | -0.83
-11 | -0.22 | 0.16527 | 0.004 | -1.333
-10.5 | -0.278 | 0.1438 | 0.003 | -1.93
-10 | -0.328 | 0.21714 | 0.004 | -1.512
-9.5 | -0.372 | 0.11264 | 0.003 | -3.307
-9 | -0.41 | 0.10261 | 0.003 | -4
-8.5 | -0.441 | 0.0944 | 0.003 | -4.672
-8 | -0.463 | 0.09905 | 0.003 | -4.678
-7.5 | -0.477 | 0.07531 | 0.003 | -6.333
-7 | -0.481 | 0.07301 | 0.003 | -6.594
-6.5 | -0.477 | 0.06458 | 0.003 | -7.386
-6 | -0.464 | 0.05749 | 0.003 | -8.074
-5.5 | -0.444 | 0.05205 | 0.003 | -8.524
-5 | -0.417 | 0.04709 | 0.003 | -8.847
-4.5 | -0.384 | 0.04356 | 0.003 | -8.811
-4 | -0.346 | 0.04109 | 0.003 | -8.432
-3.5 | -0.306 | 0.03849 | 0.003 | -7.94
-3 | -0.262 | 0.0364 | 0.004 | -7.197
-2.5 | -0.216 | 0.03484 | 0.004 | -6.211
-2 | -0.211 | 0.01502 | 0.009 | -14.043
-1.5 | -0.152 | 0.01484 | 0.009 | -10.212
-1 | -0.092 | 0.01462 | 0.009 | -6.268
-0.5 | -0.031 | 0.01187 | 0.009 | -2.643
0 | 0.029 | 0.01193 | 0.009 | 2.429
0.5 | 0.089 | 0.0121 | 0.009 | 7.385
1 | 0.15 | 0.01227 | 0.009 | 12.201
1.5 | 0.21 | 0.0126 | 0.009 | 16.674
2 | 0.27 | 0.01298 | 0.008 | 20.832
2.5 | 0.33 | 0.01334 | 0.008 | 24.766
3 | 0.39 | 0.01386 | 0.008 | 28.176
3.5 | 0.45 | 0.01447 | 0.008 | 31.12
4 | 0.51 | 0.01513 | 0.008 | 33.697
4.5 | 0.569 | 0.01585 | 0.008 | 35.892
5 | 0.627 | 0.01667 | 0.007 | 37.626
5.5 | 0.684 | 0.01759 | 0.007 | 38.885
6 | 0.729 | 0.01725 | 0.007 | 42.287
6.5 | 0.774 | 0.01919 | 0.007 | 40.361
7 | 0.814 | 0.02103 | 0.006 | 38.71
7.5 | 0.846 | 0.02285 | 0.006 | 37.03
8 | 0.737 | 0.05801 | 0.002 | 12.7
8.5 | 0.758 | 0.0627 | 0.002 | 12.089
9 | 0.773 | 0.06927 | 0.002 | 11.163
9.5 | 0.78 | 0.0751 | 0.002 | 10.392
10 | 0.779 | 0.08308 | 0.001 | 9.372
10.5 | 0.767 | 0.09341 | 0.001 | 8.215
11 | 0.746 | 0.10608 | 0.001 | 7.033
11.5 | 0.715 | 0.11658 | 0.001 | 6.136
12 | 0.669 | 0.12895 | 0.001 | 5.189
12.5 | 0.612 | 0.14189 | 0.001 | 4.31

## 14. Re 100k Mach 0.25 (2)
BIGFOIL.COM POLAR EXPORT
AZ2007_8_1.4_root
AZ2007_8_1.4_root |  |  |  | Cl Max: | 1.0306 | at alpha= | 9.5 | deg
XFOIL ncrit=9 |  |  |  | L/D Max: | 40.1695 | at alpha= | 5.5 | deg
Re: | 100000 |  |  | Cd Min: | 0.27127 | at alpha= | -19.5 | deg
Mach: | 0.25 |  |  | Cl=0 at alpha= | -1.1596 | deg
|  |  |  | @ Cl=0.1, Cd= | 0.011621
|  |  |  | @ Cl=0.4, Cd= | 0.013464
|  |  |  | @ Cl=0.6, Cd= | 0.015494
alpha (deg) | Cl | Cd | Cm | Cl/Cd
-19.5 | -0.9264 | 0.27127 | 0.1183 | -3.415
-19 | -0.9069 | 0.26349 | 0.1149 | -3.4419
-18.5 | -0.8877 | 0.25662 | 0.1107 | -3.4592
-18 | -0.8687 | 0.24993 | 0.1059 | -3.4758
-17.5 | -0.8516 | 0.24547 | 0.0993 | -3.4693
-17 | -0.8416 | 0.24434 | 0.0917 | -3.4444
-16.5 | -0.8182 | 0.23127 | 0.0894 | -3.5379
-16 | -0.7957 | 0.22132 | 0.088 | -3.5952
-15.5 | -0.7773 | 0.21413 | 0.0844 | -3.63
-15 | -0.7601 | 0.20715 | 0.0801 | -3.6693
-14.5 | -0.749 | 0.20261 | 0.0734 | -3.6968
-14 | -0.7483 | 0.20029 | 0.0658 | -3.7361
-13.5 | -0.7149 | 0.18506 | 0.0674 | -3.8631
-13 | -0.6975 | 0.17737 | 0.065 | -3.9325
-12.5 | -0.6849 | 0.17033 | 0.061 | -4.021
-12 | -0.6896 | 0.16653 | 0.0523 | -4.141
-11.5 | -0.6621 | 0.15471 | 0.054 | -4.2796
-11 | -0.6502 | 0.14731 | 0.0511 | -4.4138
-10.5 | -0.6598 | 0.14228 | 0.0415 | -4.6373
-10 | -0.6372 | 0.13134 | 0.0429 | -4.8515
-9.5 | -0.6243 | 0.12358 | 0.0409 | -5.0518
-9 | -0.6409 | 0.1175 | 0.0286 | -5.4545
-8.5 | -0.6144 | 0.10722 | 0.0324 | -5.7303
-8 | -0.6112 | 0.0995 | 0.0266 | -6.1427
-7.5 | -0.6117 | 0.09011 | 0.0186 | -6.7884
-7 | -0.5984 | 0.08143 | 0.0114 | -7.3486
-6.5 | -0.5813 | 0.07187 | 0.0052 | -8.0882
-6 | -0.5631 | 0.06222 | -0.0069 | -9.0501
-5.5 | -0.5177 | 0.04414 | -0.0147 | -11.7286
-5 | -0.4728 | 0.03353 | -0.0156 | -14.1008
-4.5 | -0.4208 | 0.02655 | -0.015 | -15.8493
-4 | -0.3648 | 0.02202 | -0.0143 | -16.5668
-3.5 | -0.308 | 0.01846 | -0.0134 | -16.6847
-3 | -0.2582 | 0.01567 | -0.0121 | -16.4773
-2.5 | -0.2178 | 0.01325 | -0.01 | -16.4377
-2 | -0.084 | 0.01092 | -0.0191 | -7.6923
-1.5 | -0.0704 | 0.01112 | -0.0143 | -6.3309
-1 | 0.033 | 0.01138 | -0.0247 | 2.8998
-0.5 | 0.1249 | 0.01171 | -0.0312 | 10.6661
0 | 0.1703 | 0.01215 | -0.0276 | 14.0165
0.5 | 0.2089 | 0.01248 | -0.0224 | 16.7388
1 | 0.2505 | 0.01273 | -0.0177 | 19.6779
1.5 | 0.2953 | 0.01294 | -0.0137 | 22.8207
2 | 0.3429 | 0.01316 | -0.0104 | 26.0562
2.5 | 0.3929 | 0.01342 | -0.0076 | 29.2772
3 | 0.4444 | 0.01374 | -0.0053 | 32.3435
3.5 | 0.497 | 0.01418 | -0.0034 | 35.0494
4 | 0.5502 | 0.01478 | -0.0017 | 37.226
4.5 | 0.6039 | 0.01555 | -0.0004 | 38.836
5 | 0.6576 | 0.01652 | 0.0008 | 39.8063
5.5 | 0.711 | 0.0177 | 0.0018 | 40.1695
6 | 0.7635 | 0.0191 | 0.0028 | 39.9738
6.5 | 0.8152 | 0.02073 | 0.0038 | 39.3247
7 | 0.8647 | 0.02277 | 0.0048 | 37.9754
7.5 | 0.9111 | 0.02537 | 0.006 | 35.9125
8 | 0.9545 | 0.02926 | 0.0075 | 32.6213
8.5 | 0.9941 | 0.03432 | 0.0089 | 28.9656
9 | 1.024 | 0.04026 | 0.0104 | 25.4347
9.5 | 1.0306 | 0.04886 | 0.0111 | 21.0929
10 | 1.0086 | 0.05835 | 0.0099 | 17.2853
10.5 | 0.9697 | 0.0694 | 0.0037 | 13.9726
11 | 0.9298 | 0.08406 | -0.0072 | 11.0611
11.5 | 0.8272 | 0.12238 | -0.0351 | 6.7593
12 | 0.8191 | 0.13532 | -0.0403 | 6.0531
12.5 | 0.6205 | 0.14096 | -0.0313 | 4.402
13 | 0.6221 | 0.1475 | -0.0319 | 4.2176
13.5 | 0.613 | 0.15208 | -0.0338 | 4.0308
14 | 0.6185 | 0.15894 | -0.0349 | 3.8914
14.5 | 0.8309 | 0.18921 | -0.0664 | 4.3914

## 15. Re 100k Mach 0.50 (1)
BIGFOIL.COM POLAR EXPORT
AZ2007_8_1.4_root
AZ2007_8_1.4_root |  |  |  | Cl Max: | 1.077 | at alpha= | 20 | deg
JavaFoil+Calcfoil stall+Eppler ext transition |  |  |  | L/D Max: | 38.064 | at alpha= | 4.5 | deg
Re: | 100000 |  |  | Cd Min: | 0.01242 | at alpha= | 0 | deg
Mach: | 0.5 |  |  | Cl=0 at alpha= | -0.23881 | deg
|  |  |  | @ Cl=0.1, Cd= | 0.0126
|  |  |  | @ Cl=0.4, Cd= | 0.014623
|  |  |  | @ Cl=0.6, Cd= | 0.016606
alpha (deg) | Cl | Cd | Cm | Cl/Cd
-20 | -1.053 | 0.35535 | 0.006 | -2.963
-19.5 | -1.028 | 0.34237 | 0.006 | -3.001
-19 | -1 | 0.33113 | 0.006 | -3.019
-18.5 | -0.974 | 0.33161 | 0.006 | -2.936
-18 | -0.948 | 0.31889 | 0.006 | -2.973
-17.5 | -0.922 | 0.31639 | 0.006 | -2.915
-17 | -0.897 | 0.3178 | 0.006 | -2.821
-16.5 | -0.871 | 0.31815 | 0.006 | -2.737
-16 | -0.843 | 0.29186 | 0.006 | -2.889
-15.5 | -0.817 | 0.27128 | 0.006 | -3.01
-15 | -0.79 | 0.2665 | 0.006 | -2.966
-14.5 | -0.764 | 0.25968 | 0.006 | -2.943
-14 | -0.738 | 0.25268 | 0.006 | -2.921
-13.5 | -0.712 | 0.24802 | 0.006 | -2.871
-13 | -0.685 | 0.23333 | 0.006 | -2.935
-12.5 | -0.657 | 0.21968 | 0.005 | -2.993
-12 | -0.631 | 0.21701 | 0.005 | -2.908
-11.5 | -0.605 | 0.21247 | 0.005 | -2.846
-11 | -0.578 | 0.21081 | 0.005 | -2.743
-10.5 | -0.552 | 0.19747 | 0.005 | -2.794
-10 | -0.525 | 0.19575 | 0.005 | -2.683
-9.5 | -0.497 | 0.1752 | 0.005 | -2.838
-9 | -0.471 | 0.17669 | 0.005 | -2.664
-8.5 | -0.444 | 0.17406 | 0.005 | -2.552
-8 | -0.418 | 0.16049 | 0.005 | -2.601
-7.5 | -0.391 | 0.15727 | 0.005 | -2.485
-7 | -0.364 | 0.13979 | 0.004 | -2.601
-6.5 | -0.337 | 0.13756 | 0.004 | -2.449
-6 | -0.31 | 0.12642 | 0.004 | -2.453
-5.5 | -0.283 | 0.12982 | 0.004 | -2.182
-5 | -0.256 | 0.07024 | 0.004 | -3.649
-4.5 | -0.333 | 0.06629 | 0.003 | -5.023
-4 | -0.356 | 0.04802 | 0.003 | -7.406
-3.5 | -0.329 | 0.0423 | 0.004 | -7.777
-3 | -0.288 | 0.03844 | 0.004 | -7.487
-2.5 | -0.24 | 0.03606 | 0.004 | -6.654
-2 | -0.235 | 0.01585 | 0.011 | -14.826
-1.5 | -0.169 | 0.01544 | 0.01 | -10.951
-1 | -0.102 | 0.01529 | 0.01 | -6.692
-0.5 | -0.035 | 0.01512 | 0.01 | -2.322
0 | 0.032 | 0.01242 | 0.01 | 2.608
0.5 | 0.1 | 0.0126 | 0.01 | 7.93
1 | 0.167 | 0.01293 | 0.01 | 12.94
1.5 | 0.235 | 0.01333 | 0.01 | 17.616
2 | 0.302 | 0.01372 | 0.009 | 22.007
2.5 | 0.369 | 0.01429 | 0.009 | 25.834
3 | 0.436 | 0.01501 | 0.009 | 29.061
3.5 | 0.503 | 0.01587 | 0.009 | 31.681
4 | 0.569 | 0.01675 | 0.009 | 33.967
4.5 | 0.627 | 0.01648 | 0.008 | 38.064
5 | 0.685 | 0.018 | 0.008 | 38.048
5.5 | 0.738 | 0.01959 | 0.008 | 37.655
6 | 0.782 | 0.02193 | 0.007 | 35.643
6.5 | 0.814 | 0.02511 | 0.007 | 32.41
7 | 0.716 | 0.05573 | 0.003 | 12.848
7.5 | 0.706 | 0.06485 | 0.002 | 10.889
8 | 0.442 | 0.08324 | 0.002 | 5.307
8.5 | 0.468 | 0.14729 | 0.002 | 3.18
9 | 0.495 | 0.14995 | 0.002 | 3.3
9.5 | 0.522 | 0.16628 | 0.002 | 3.138
10 | 0.548 | 0.17996 | 0.002 | 3.046
10.5 | 0.575 | 0.18096 | 0.002 | 3.175
11 | 0.602 | 0.19902 | 0.002 | 3.025
11.5 | 0.628 | 0.20162 | 0.002 | 3.116
12 | 0.655 | 0.21215 | 0.002 | 3.086
12.5 | 0.682 | 0.22142 | 0.002 | 3.079
13 | 0.709 | 0.24451 | 0.002 | 2.898
13.5 | 0.735 | 0.2531 | 0.002 | 2.903
14 | 0.761 | 0.26161 | 0.002 | 2.909
14.5 | 0.789 | 0.26887 | 0.001 | 2.935
15 | 0.815 | 0.28273 | 0.001 | 2.883
15.5 | 0.841 | 0.28527 | 0.001 | 2.948
16 | 0.867 | 0.29996 | 0.001 | 2.891
16.5 | 0.895 | 0.30898 | 0.001 | 2.898
17 | 0.921 | 0.31981 | 0.001 | 2.88
17.5 | 0.947 | 0.31817 | 0 | 2.975
18 | 0.972 | 0.32231 | 0 | 3.017
18.5 | 1.001 | 0.35775 | 0 | 2.797
19 | 1.026 | 0.3534 | 0 | 2.903
19.5 | 1.051 | 0.35425 | 0 | 2.968
20 | 1.077 | 0.374 | -0.001 | 2.879

## 16. Re 100k Mach 0.50 (2)
BIGFOIL.COM POLAR EXPORT
AZ2007_8_1.4_root
AZ2007_8_1.4_root |  |  |  | Cl Max: | 1.1009 | at alpha= | 20 | deg
XFOIL ncrit=9 |  |  |  | L/D Max: | 37.779 | at alpha= | 4.5 | deg
Re: | 100000 |  |  | Cd Min: | 0.30948 | at alpha= | 20 | deg
Mach: | 0.5 |  |  | Cl=0 at alpha= | -1.503 | deg
|  |  |  | @ Cl=0.1, Cd= | 0.01241
|  |  |  | @ Cl=0.4, Cd= | 0.014169
|  |  |  | @ Cl=0.6, Cd= | 0.016483
alpha (deg) | Cl | Cd | Cm | Cl/Cd
-20 | -1.038 | 0.30543 | 0.1455 | -3.3985
-19.5 | -1.0144 | 0.29702 | 0.1397 | -3.4153
-19 | -0.9908 | 0.28966 | 0.1331 | -3.4206
-18.5 | -0.9718 | 0.28852 | 0.1239 | -3.3682
-18 | -0.9473 | 0.27659 | 0.1192 | -3.4249
-17.5 | -0.9207 | 0.26331 | 0.1168 | -3.4966
-17 | -0.8968 | 0.25451 | 0.1121 | -3.5236
-16.5 | -0.8734 | 0.2462 | 0.1068 | -3.5475
-16 | -0.8512 | 0.23907 | 0.1005 | -3.5605
-15.5 | -0.837 | 0.23681 | 0.0918 | -3.5345
-15 | -0.8094 | 0.22315 | 0.0891 | -3.6272
-14.5 | -0.7837 | 0.2127 | 0.0866 | -3.6845
-14 | -0.7617 | 0.20449 | 0.0822 | -3.7249
-13.5 | -0.7443 | 0.19807 | 0.0757 | -3.7578
-13 | -0.744 | 0.19684 | 0.0667 | -3.7797
-12.5 | -0.7017 | 0.17982 | 0.0688 | -3.9022
-12 | -0.6866 | 0.1729 | 0.0635 | -3.9711
-11.5 | -0.6931 | 0.1707 | 0.0538 | -4.0603
-11 | -0.6511 | 0.15545 | 0.0566 | -4.1885
-10.5 | -0.6379 | 0.14797 | 0.0523 | -4.311
-10 | -0.6447 | 0.14293 | 0.0434 | -4.5106
-9.5 | -0.6097 | 0.13109 | 0.0458 | -4.651
-9 | -0.6132 | 0.1252 | 0.0379 | -4.8978
-8.5 | -0.5914 | 0.11498 | 0.0375 | -5.1435
-8 | -0.5875 | 0.10785 | 0.0318 | -5.4474
-7.5 | -0.5692 | 0.09897 | 0.0308 | -5.7512
-7 | -0.564 | 0.09091 | 0.0256 | -6.2039
-6.5 | -0.5636 | 0.0828 | 0.0174 | -6.8068
-6 | -0.5539 | 0.0739 | 0.008 | -7.4953
-5.5 | -0.5251 | 0.05625 | -0.0103 | -9.3351
-5 | -0.4969 | 0.04514 | -0.0168 | -11.008
-4.5 | -0.4555 | 0.03565 | -0.0204 | -12.777
-4 | -0.4062 | 0.02864 | -0.021 | -14.183
-3.5 | -0.3515 | 0.02326 | -0.0196 | -15.1118
-3 | -0.3048 | 0.01967 | -0.0163 | -15.4957
-2.5 | -0.2589 | 0.01702 | -0.0133 | -15.2115
-2 | -0.1665 | 0.01398 | -0.0191 | -11.9099
-1.5 | 0.001 | 0.01199 | -0.0318 | 0.083403
-1 | 0.086 | 0.01229 | -0.0355 | 6.9976
-0.5 | 0.1317 | 0.01268 | -0.0305 | 10.3864
0 | 0.1765 | 0.01298 | -0.0252 | 13.5978
0.5 | 0.2243 | 0.01324 | -0.0203 | 16.9411
1 | 0.2754 | 0.01347 | -0.016 | 20.4454
1.5 | 0.3297 | 0.01373 | -0.0122 | 24.0131
2 | 0.387 | 0.01407 | -0.0092 | 27.5053
2.5 | 0.4458 | 0.01452 | -0.0065 | 30.7025
3 | 0.5059 | 0.01513 | -0.0041 | 33.4369
3.5 | 0.5672 | 0.01593 | -0.002 | 35.6058
4 | 0.6289 | 0.01697 | -0.0001 | 37.0595
4.5 | 0.6906 | 0.01828 | 0.0018 | 37.779
5 | 0.752 | 0.01995 | 0.0036 | 37.6942
5.5 | 0.8118 | 0.02197 | 0.0057 | 36.9504
6 | 0.8685 | 0.02463 | 0.0078 | 35.2619
6.5 | 0.919 | 0.02808 | 0.0102 | 32.7279
7 | 0.9558 | 0.03325 | 0.0122 | 28.7459
7.5 | 0.9681 | 0.04064 | 0.0129 | 23.8214
8 | 0.9519 | 0.04923 | 0.0109 | 19.3358
8.5 | 0.9101 | 0.06164 | 0.0015 | 14.7648
9 | 0.8694 | 0.07723 | -0.0108 | 11.2573
9.5 | 0.8365 | 0.09343 | -0.0215 | 8.9532
10 | 0.8142 | 0.10778 | -0.03 | 7.5543
10.5 | 0.8028 | 0.12031 | -0.0366 | 6.6728
11 | 0.7992 | 0.13204 | -0.0422 | 6.0527
11.5 | 0.8003 | 0.14317 | -0.0474 | 5.5899
12 | 0.8048 | 0.15376 | -0.0524 | 5.2341
12.5 | 0.808 | 0.16844 | -0.0606 | 4.797
13 | 0.821 | 0.17737 | -0.0647 | 4.6287
13.5 | 0.8378 | 0.18687 | -0.0682 | 4.4833
14 | 0.855 | 0.1954 | -0.0721 | 4.3756
14.5 | 0.8781 | 0.20673 | -0.0748 | 4.2476
15 | 0.8865 | 0.21318 | -0.0824 | 4.1585
15.5 | 0.9127 | 0.22441 | -0.0842 | 4.0671
16 | 0.925 | 0.231 | -0.0919 | 4.0043
17 | 0.9685 | 0.25049 | -0.1005 | 3.8664
17.5 | 0.9872 | 0.25816 | -0.1071 | 3.824
18 | 1.0189 | 0.27396 | -0.1073 | 3.7192
18.5 | 1.0302 | 0.27658 | -0.1176 | 3.7248
19 | 1.0521 | 0.28534 | -0.1234 | 3.6872
19.5 | 1.0767 | 0.29604 | -0.1267 | 3.637
20 | 1.1009 | 0.30948 | -0.1307 | 3.5573

## 17. Re 250k Mach 0.00 (1)
BIGFOIL.COM POLAR EXPORT
AZ2007_8_1.4_root
AZ2007_8_1.4_root |  |  |  | Cl Max: | 0.91 | at alpha= | 9 | deg
JavaFoil+Calcfoil stall+Eppler ext transition |  |  |  | L/D Max: | 52.552 | at alpha= | 6 | deg
Re: | 250000 |  |  | Cd Min: | 0.00824 | at alpha= | -0.5 | deg
Mach: | 0 |  |  | Cl=0 at alpha= | -0.24138 | deg
|  |  |  | @ Cl=0.1, Cd= | 0.0084726
|  |  |  | @ Cl=0.4, Cd= | 0.010195
|  |  |  | @ Cl=0.6, Cd= | 0.012225
alpha (deg) | Cl | Cd | Cm | Cl/Cd
-14 | -0.394 | 0.15293 | 0.003 | -2.578
-13.5 | -0.413 | 0.14725 | 0.004 | -2.806
-13 | -0.432 | 0.12974 | 0.003 | -3.331
-12.5 | -0.451 | 0.12407 | 0.003 | -3.634
-12 | -0.469 | 0.11575 | 0.003 | -4.053
-11.5 | -0.486 | 0.10828 | 0.003 | -4.491
-11 | -0.502 | 0.1004 | 0.003 | -5
-10.5 | -0.516 | 0.09179 | 0.003 | -5.618
-10 | -0.527 | 0.08542 | 0.003 | -6.169
-9.5 | -0.535 | 0.07875 | 0.003 | -6.795
-9 | -0.54 | 0.07527 | 0.003 | -7.171
-8.5 | -0.54 | 0.06983 | 0.003 | -7.738
-8 | -0.536 | 0.06233 | 0.003 | -8.606
-7.5 | -0.528 | 0.05905 | 0.003 | -8.938
-7 | -0.514 | 0.05475 | 0.003 | -9.391
-6.5 | -0.496 | 0.05071 | 0.003 | -9.773
-6 | -0.472 | 0.04685 | 0.003 | -10.08
-5.5 | -0.444 | 0.04422 | 0.003 | -10.051
-5 | -0.413 | 0.04115 | 0.003 | -10.028
-4.5 | -0.377 | 0.03864 | 0.003 | -9.76
-4 | -0.339 | 0.03678 | 0.003 | -9.205
-3.5 | -0.297 | 0.03502 | 0.004 | -8.495
-3 | -0.254 | 0.03332 | 0.004 | -7.637
-2.5 | -0.261 | 0.01221 | 0.009 | -21.415
-2 | -0.204 | 0.01204 | 0.009 | -16.976
-1.5 | -0.147 | 0.01159 | 0.009 | -12.666
-1 | -0.089 | 0.01146 | 0.009 | -7.74
-0.5 | -0.03 | 0.00824 | 0.009 | -3.69
0 | 0.028 | 0.0083 | 0.009 | 3.379
0.5 | 0.087 | 0.00843 | 0.009 | 10.272
1 | 0.145 | 0.00862 | 0.008 | 16.825
1.5 | 0.203 | 0.00894 | 0.008 | 22.754
2 | 0.262 | 0.00915 | 0.008 | 28.596
2.5 | 0.32 | 0.00953 | 0.008 | 33.583
3 | 0.378 | 0.00996 | 0.008 | 37.961
3.5 | 0.436 | 0.01058 | 0.008 | 41.223
4 | 0.494 | 0.01101 | 0.007 | 44.868
4.5 | 0.551 | 0.01158 | 0.007 | 47.602
5 | 0.608 | 0.01233 | 0.007 | 49.288
5.5 | 0.663 | 0.01285 | 0.007 | 51.644
6 | 0.717 | 0.01364 | 0.007 | 52.552
6.5 | 0.769 | 0.01466 | 0.006 | 52.45
7 | 0.818 | 0.016 | 0.006 | 51.149
7.5 | 0.85 | 0.01653 | 0.006 | 51.413
8 | 0.882 | 0.0178 | 0.006 | 49.56
8.5 | 0.907 | 0.01943 | 0.005 | 46.711
9 | 0.91 | 0.02344 | 0.005 | 38.817
9.5 | 0.796 | 0.06447 | 0.002 | 12.343
10 | 0.808 | 0.06916 | 0.002 | 11.689
10.5 | 0.817 | 0.07463 | 0.002 | 10.945
11 | 0.82 | 0.08117 | 0.001 | 10.1
11.5 | 0.818 | 0.08675 | 0.001 | 9.425
12 | 0.807 | 0.09384 | 0.001 | 8.6
12.5 | 0.79 | 0.10089 | 0.001 | 7.832
13 | 0.769 | 0.11057 | 0.001 | 6.955
13.5 | 0.744 | 0.11814 | 0.001 | 6.301
14 | 0.717 | 0.12622 | 0.001 | 5.678

## 18. Re 250k Mach 0.00 (2)
BIGFOIL.COM POLAR EXPORT
AZ2007_8_1.4_root
AZ2007_8_1.4_root |  |  |  | Cl Max: | 1.1356 | at alpha= | 11 | deg
XFOIL ncrit=9 |  |  |  | L/D Max: | 59.9672 | at alpha= | 6 | deg
Re: | 250000 |  |  | Cd Min: | 0.27162 | at alpha= | -20 | deg
Mach: | 0 |  |  | Cl=0 at alpha= | -0.7705 | deg
|  |  |  | @ Cl=0.1, Cd= | 0.0074241
|  |  |  | @ Cl=0.4, Cd= | 0.0085621
|  |  |  | @ Cl=0.6, Cd= | 0.010389
alpha (deg) | Cl | Cd | Cm | Cl/Cd
-20 | -0.9319 | 0.27162 | 0.1236 | -3.4309
-19.5 | -0.9145 | 0.26525 | 0.1193 | -3.4477
-19 | -0.8968 | 0.2587 | 0.1149 | -3.4666
-18.5 | -0.879 | 0.25196 | 0.1105 | -3.4886
-18 | -0.8607 | 0.24512 | 0.1058 | -3.5113
-17.5 | -0.8437 | 0.23907 | 0.0996 | -3.5291
-17 | -0.83 | 0.23348 | 0.0933 | -3.5549
-16.5 | -0.8139 | 0.22478 | 0.0895 | -3.6209
-16 | -0.7944 | 0.21638 | 0.0888 | -3.6713
-15.5 | -0.778 | 0.20962 | 0.0855 | -3.7115
-15 | -0.7621 | 0.20255 | 0.0818 | -3.7625
-14.5 | -0.7467 | 0.1953 | 0.0772 | -3.8233
-14 | -0.7398 | 0.18959 | 0.0696 | -3.9021
-13.5 | -0.7285 | 0.18209 | 0.0647 | -4.0008
-13 | -0.7119 | 0.17149 | 0.0648 | -4.1513
-12.5 | -0.6972 | 0.16435 | 0.0631 | -4.2422
-12 | -0.6855 | 0.15699 | 0.0603 | -4.3665
-11.5 | -0.6756 | 0.14927 | 0.0569 | -4.526
-11 | -0.6678 | 0.14115 | 0.0527 | -4.7311
-10.5 | -0.6654 | 0.13268 | 0.0447 | -5.0151
-10 | -0.6598 | 0.12397 | 0.0389 | -5.3223
-9.5 | -0.6623 | 0.11264 | 0.0357 | -5.8798
-9 | -0.6508 | 0.10588 | 0.0356 | -6.1466
-8.5 | -0.6438 | 0.09812 | 0.0321 | -6.5614
-8 | -0.641 | 0.08909 | 0.0256 | -7.195
-7.5 | -0.6351 | 0.07642 | 0.0099 | -8.3107
-7 | -0.6139 | 0.06256 | -0.0056 | -9.813
-6.5 | -0.5952 | 0.05158 | -0.0079 | -11.5394
-6 | -0.5599 | 0.0425 | -0.0112 | -13.1741
-5.5 | -0.495 | 0.01358 | -0.0125 | -36.4507
-5 | -0.449 | 0.00808 | -0.0113 | -55.5693
-4.5 | -0.3958 | 0.0056 | -0.0109 | -70.6786
-4 | -0.3441 | 0.00377 | -0.0107 | -91.2732
-3.5 | -0.2755 | 0.00221 | -0.0136 | -124.6606
-3 | -0.2213 | 0.00173 | -0.0133 | -127.9191
-2.5 | -0.1812 | 0.00141 | -0.01 | -128.5106
-2 | -0.1444 | 0.00103 | -0.0062 | -140.1942
-1.5 | -0.1077 | 0.00085 | -0.0004 | -126.7059
-1 | -0.0319 | 0.00081 | -0.0027 | -39.3827
-0.5 | 0.0376 | 0.0008 | -0.0054 | 47
0 | 0.0875 | 0.0074 | -0.004 | 11.8243
0.5 | 0.1393 | 0.0075 | -0.0028 | 18.5733
1 | 0.1922 | 0.00763 | -0.0019 | 25.19
1.5 | 0.2455 | 0.0078 | -0.0011 | 31.4744
2 | 0.2993 | 0.00802 | -0.0004 | 37.3192
2.5 | 0.3535 | 0.00828 | 0.0002 | 42.6932
3 | 0.4079 | 0.00861 | 0.0006 | 47.3751
3.5 | 0.4623 | 0.00901 | 0.0009 | 51.3097
4 | 0.5168 | 0.00947 | 0.0011 | 54.5723
4.5 | 0.5711 | 0.01003 | 0.0012 | 56.9392
5 | 0.6251 | 0.0107 | 0.0013 | 58.4206
5.5 | 0.6789 | 0.0114 | 0.0014 | 59.5526
6 | 0.7322 | 0.01221 | 0.0014 | 59.9672
6.5 | 0.785 | 0.0131 | 0.0014 | 59.9237
7 | 0.837 | 0.01414 | 0.0015 | 59.1938
7.5 | 0.8874 | 0.01551 | 0.0015 | 57.2147
8 | 0.9351 | 0.01753 | 0.0018 | 53.3428
8.5 | 0.9813 | 0.01971 | 0.0023 | 49.7869
9 | 1.0235 | 0.02247 | 0.0032 | 45.5496
9.5 | 1.06 | 0.0264 | 0.0046 | 40.1515
10 | 1.0969 | 0.03004 | 0.0059 | 36.5146
10.5 | 1.1249 | 0.03463 | 0.007 | 32.4834
11 | 1.1356 | 0.04151 | 0.0084 | 27.3573
11.5 | 1.1281 | 0.0481 | 0.0093 | 23.4532
12 | 1.1029 | 0.05697 | 0.0062 | 19.3593
12.5 | 1.0693 | 0.06917 | -0.0017 | 15.459
13 | 1.028 | 0.08498 | -0.0129 | 12.097
13.5 | 0.8809 | 0.13574 | -0.044 | 6.4896
14 | 0.8609 | 0.15196 | -0.0508 | 5.6653
14.5 | 0.6537 | 0.14844 | -0.0314 | 4.4038
15 | 0.6493 | 0.16037 | -0.0326 | 4.0488
15.5 | 0.6409 | 0.16757 | -0.0368 | 3.8247
16 | 0.6283 | 0.17403 | -0.0423 | 3.6103

## 19. Re 250k Mach 0.10 (1)
BIGFOIL.COM POLAR EXPORT
AZ2007_8_1.4_root
AZ2007_8_1.4_root |  |  |  | Cl Max: | 0.91 | at alpha= | 9 | deg
JavaFoil+Calcfoil stall+Eppler ext transition |  |  |  | L/D Max: | 52.361 | at alpha= | 6 | deg
Re: | 250000 |  |  | Cd Min: | 0.00824 | at alpha= | -0.5 | deg
Mach: | 0.1 |  |  | Cl=0 at alpha= | -0.23729 | deg
|  |  |  | @ Cl=0.1, Cd= | 0.0085053
|  |  |  | @ Cl=0.4, Cd= | 0.010207
|  |  |  | @ Cl=0.6, Cd= | 0.012225
alpha (deg) | Cl | Cd | Cm | Cl/Cd
-13.5 | -0.372 | 0.15478 | 0.004 | -2.401
-13 | -0.393 | 0.13908 | 0.004 | -2.828
-12.5 | -0.415 | 0.12728 | 0.003 | -3.259
-12 | -0.436 | 0.11966 | 0.004 | -3.644
-11.5 | -0.456 | 0.11196 | 0.003 | -4.076
-11 | -0.475 | 0.0999 | 0.003 | -4.759
-10.5 | -0.493 | 0.09546 | 0.003 | -5.161
-10 | -0.507 | 0.08867 | 0.003 | -5.722
-9.5 | -0.519 | 0.08166 | 0.003 | -6.354
-9 | -0.527 | 0.07553 | 0.003 | -6.973
-8.5 | -0.53 | 0.06956 | 0.003 | -7.623
-8 | -0.529 | 0.06408 | 0.003 | -8.256
-7.5 | -0.523 | 0.0591 | 0.003 | -8.844
-7 | -0.511 | 0.05545 | 0.003 | -9.214
-6.5 | -0.494 | 0.0514 | 0.003 | -9.609
-6 | -0.472 | 0.04756 | 0.003 | -9.92
-5.5 | -0.445 | 0.04482 | 0.003 | -9.924
-5 | -0.413 | 0.04134 | 0.003 | -10.001
-4.5 | -0.378 | 0.03878 | 0.003 | -9.754
-4 | -0.34 | 0.03674 | 0.003 | -9.25
-3.5 | -0.299 | 0.03487 | 0.004 | -8.567
-3 | -0.256 | 0.03339 | 0.004 | -7.655
-2.5 | -0.263 | 0.01223 | 0.009 | -21.488
-2 | -0.205 | 0.01207 | 0.009 | -17.027
-1.5 | -0.148 | 0.0116 | 0.009 | -12.715
-1 | -0.089 | 0.01148 | 0.009 | -7.766
-0.5 | -0.031 | 0.00824 | 0.009 | -3.705
0 | 0.028 | 0.00833 | 0.009 | 3.384
0.5 | 0.087 | 0.00847 | 0.009 | 10.269
1 | 0.146 | 0.00863 | 0.008 | 16.885
1.5 | 0.204 | 0.00897 | 0.008 | 22.802
2 | 0.263 | 0.00917 | 0.008 | 28.695
2.5 | 0.322 | 0.00955 | 0.008 | 33.685
3 | 0.38 | 0.00999 | 0.008 | 38.041
3.5 | 0.438 | 0.01062 | 0.008 | 41.282
4 | 0.496 | 0.01105 | 0.007 | 44.921
4.5 | 0.554 | 0.01162 | 0.007 | 47.663
5 | 0.611 | 0.01237 | 0.007 | 49.381
5.5 | 0.667 | 0.01295 | 0.007 | 51.476
6 | 0.72 | 0.01376 | 0.007 | 52.361
6.5 | 0.772 | 0.01476 | 0.007 | 52.326
7 | 0.822 | 0.01612 | 0.006 | 50.968
7.5 | 0.852 | 0.01668 | 0.006 | 51.079
8 | 0.883 | 0.01806 | 0.006 | 48.89
8.5 | 0.907 | 0.01974 | 0.005 | 45.965
9 | 0.91 | 0.02387 | 0.005 | 38.101
9.5 | 0.794 | 0.06457 | 0.002 | 12.294
10 | 0.806 | 0.06998 | 0.002 | 11.514
10.5 | 0.812 | 0.07558 | 0.002 | 10.743
11 | 0.812 | 0.08136 | 0.001 | 9.986
11.5 | 0.807 | 0.08835 | 0.001 | 9.137
12 | 0.793 | 0.09608 | 0.001 | 8.253
12.5 | 0.772 | 0.10349 | 0.001 | 7.461
13 | 0.747 | 0.11196 | 0.001 | 6.669
13.5 | 0.717 | 0.11877 | 0.001 | 6.041
14 | 0.685 | 0.12767 | 0.001 | 5.368

## 20. Re 250k Mach 0.10 (2)
BIGFOIL.COM POLAR EXPORT
AZ2007_8_1.4_root
AZ2007_8_1.4_root |  |  |  | Cl Max: | 1.1279 | at alpha= | 11 | deg
XFOIL ncrit=9 |  |  |  | L/D Max: | 59.7567 | at alpha= | 6 | deg
Re: | 250000 |  |  | Cd Min: | 0.27256 | at alpha= | -20 | deg
Mach: | 0.1 |  |  | Cl=0 at alpha= | -0.86647 | deg
|  |  |  | @ Cl=0.1, Cd= | 0.007435
|  |  |  | @ Cl=0.4, Cd= | 0.0085852
|  |  |  | @ Cl=0.6, Cd= | 0.010402
alpha (deg) | Cl | Cd | Cm | Cl/Cd
-20 | -0.9353 | 0.27256 | 0.1245 | -3.4315
-19.5 | -0.9176 | 0.26614 | 0.1201 | -3.4478
-19 | -0.8997 | 0.25953 | 0.1157 | -3.4667
-18.5 | -0.8817 | 0.25274 | 0.1112 | -3.4886
-18 | -0.8631 | 0.24589 | 0.1063 | -3.5101
-17.5 | -0.8463 | 0.23996 | 0.1 | -3.5268
-17 | -0.8325 | 0.23435 | 0.0938 | -3.5524
-16.5 | -0.8142 | 0.2246 | 0.0911 | -3.6251
-16 | -0.796 | 0.21704 | 0.0895 | -3.6675
-15.5 | -0.7795 | 0.21023 | 0.0861 | -3.7078
-15 | -0.7633 | 0.2031 | 0.0823 | -3.7582
-14.5 | -0.7479 | 0.19592 | 0.0772 | -3.8174
-14 | -0.741 | 0.19028 | 0.0698 | -3.8943
-13.5 | -0.7292 | 0.1827 | 0.065 | -3.9912
-13 | -0.711 | 0.17207 | 0.0656 | -4.132
-12.5 | -0.6968 | 0.16492 | 0.0636 | -4.2251
-12 | -0.685 | 0.15751 | 0.0606 | -4.3489
-11.5 | -0.6749 | 0.14974 | 0.0572 | -4.5071
-11 | -0.6676 | 0.14161 | 0.0525 | -4.7144
-10.5 | -0.6649 | 0.13323 | 0.0445 | -4.9906
-10 | -0.6587 | 0.12454 | 0.039 | -5.2891
-9.5 | -0.6589 | 0.11372 | 0.0374 | -5.7941
-9 | -0.6473 | 0.10686 | 0.0367 | -6.0575
-8.5 | -0.6409 | 0.09894 | 0.0329 | -6.4777
-8 | -0.6382 | 0.08984 | 0.0263 | -7.1037
-7.5 | -0.6319 | 0.07598 | 0.0071 | -8.3167
-7 | -0.6223 | 0.06028 | -0.0063 | -10.3235
-6.5 | -0.5954 | 0.05292 | -0.0073 | -11.2509
-6 | -0.5612 | 0.04328 | -0.0113 | -12.9667
-5.5 | -0.5197 | 0.02729 | -0.0106 | -19.0436
-5 | -0.4691 | 0.01985 | -0.0097 | -23.6322
-4.5 | -0.413 | 0.01634 | -0.0093 | -25.2754
-4 | -0.3572 | 0.01382 | -0.0093 | -25.8466
-3.5 | -0.3032 | 0.01206 | -0.0093 | -25.141
-3 | -0.2291 | 0.01074 | -0.0131 | -21.3315
-2.5 | -0.181 | 0.00965 | -0.0114 | -18.7565
-2 | -0.1453 | 0.0081 | -0.0069 | -17.9383
-1.5 | -0.106 | 0.00733 | -0.0008 | -14.4611
-1 | -0.0133 | 0.00733 | -0.007 | -1.8145
-0.5 | 0.0365 | 0.00736 | -0.0053 | 4.9592
0 | 0.0882 | 0.00741 | -0.004 | 11.9028
0.5 | 0.1402 | 0.00752 | -0.0028 | 18.6436
1 | 0.1935 | 0.00764 | -0.0019 | 25.3272
1.5 | 0.2472 | 0.00781 | -0.0011 | 31.6517
2 | 0.3013 | 0.00804 | -0.0004 | 37.4751
2.5 | 0.3558 | 0.00831 | 0.0001 | 42.8159
3 | 0.4104 | 0.00865 | 0.0006 | 47.4451
3.5 | 0.4653 | 0.00904 | 0.0009 | 51.4712
4 | 0.52 | 0.00953 | 0.0011 | 54.5645
4.5 | 0.5747 | 0.0101 | 0.0013 | 56.901
5 | 0.6291 | 0.01075 | 0.0014 | 58.5209
5.5 | 0.6832 | 0.01149 | 0.0014 | 59.4604
6 | 0.7368 | 0.01233 | 0.0015 | 59.7567
6.5 | 0.7899 | 0.01327 | 0.0016 | 59.5252
7 | 0.8423 | 0.01431 | 0.0017 | 58.8609
7.5 | 0.8933 | 0.01567 | 0.0018 | 57.007
8 | 0.9412 | 0.01773 | 0.0021 | 53.0852
8.5 | 0.9856 | 0.02036 | 0.0028 | 48.4086
9 | 1.0285 | 0.02301 | 0.0037 | 44.698
9.5 | 1.0645 | 0.02717 | 0.0053 | 39.1792
10 | 1.0999 | 0.03104 | 0.0067 | 35.4349
10.5 | 1.1231 | 0.03642 | 0.0079 | 30.8375
11 | 1.1279 | 0.04338 | 0.0092 | 26.0005
11.5 | 1.1123 | 0.05049 | 0.009 | 22.0301
12 | 1.0847 | 0.06043 | 0.004 | 17.9497
12.5 | 1.0495 | 0.07378 | -0.0053 | 14.2247
13 | 1.0064 | 0.09059 | -0.0168 | 11.1094
13.5 | 0.974 | 0.10716 | -0.0279 | 9.0892
14 | 0.8586 | 0.15324 | -0.0513 | 5.603
14.5 | 0.8364 | 0.17791 | -0.0627 | 4.7013
15 | 0.8469 | 0.18597 | -0.0663 | 4.554
15.5 | 0.8662 | 0.19192 | -0.0666 | 4.5133
16 | 0.8742 | 0.20306 | -0.07 | 4.3051

## 21. Re 250k Mach 0.25 (1)
BIGFOIL.COM POLAR EXPORT
AZ2007_8_1.4_root
AZ2007_8_1.4_root |  |  |  | Cl Max: | 0.898 | at alpha= | 8.5 | deg
JavaFoil+Calcfoil stall+Eppler ext transition |  |  |  | L/D Max: | 55.138 | at alpha= | 7 | deg
Re: | 250000 |  |  | Cd Min: | 0.0083 | at alpha= | -0.5 | deg
Mach: | 0.25 |  |  | Cl=0 at alpha= | -0.24167 | deg
|  |  |  | @ Cl=0.1, Cd= | 0.0085953
|  |  |  | @ Cl=0.4, Cd= | 0.010307
|  |  |  | @ Cl=0.6, Cd= | 0.14831
alpha (deg) | Cl | Cd | Cm | Cl/Cd
-12 | -0.066 | 0.15966 | 0.004 | -0.416
-11.5 | -0.149 | 0.14451 | 0.004 | -1.032
-11 | -0.22 | 0.12485 | 0.004 | -1.765
-10.5 | -0.278 | 0.11403 | 0.004 | -2.435
-10 | -0.328 | 0.16054 | 0.004 | -2.045
-9.5 | -0.373 | 0.09177 | 0.004 | -4.06
-9 | -0.41 | 0.08317 | 0.003 | -4.936
-8.5 | -0.441 | 0.07698 | 0.003 | -5.73
-8 | -0.463 | 0.0692 | 0.003 | -6.696
-7.5 | -0.477 | 0.06322 | 0.003 | -7.546
-7 | -0.481 | 0.05779 | 0.003 | -8.332
-6.5 | -0.477 | 0.05397 | 0.003 | -8.84
-6 | -0.464 | 0.04973 | 0.003 | -9.335
-5.5 | -0.444 | 0.04546 | 0.003 | -9.761
-5 | -0.417 | 0.04219 | 0.003 | -9.876
-4.5 | -0.384 | 0.03973 | 0.003 | -9.662
-4 | -0.347 | 0.03733 | 0.004 | -9.284
-3.5 | -0.306 | 0.03524 | 0.004 | -8.673
-3 | -0.262 | 0.03356 | 0.004 | -7.807
-2.5 | -0.27 | 0.01239 | 0.01 | -21.768
-2 | -0.211 | 0.01219 | 0.009 | -17.303
-1.5 | -0.152 | 0.01181 | 0.009 | -12.83
-1 | -0.092 | 0.01159 | 0.009 | -7.908
-0.5 | -0.031 | 0.0083 | 0.009 | -3.78
0 | 0.029 | 0.00839 | 0.009 | 3.453
0.5 | 0.089 | 0.00857 | 0.009 | 10.433
1 | 0.15 | 0.00871 | 0.009 | 17.19
1.5 | 0.21 | 0.00906 | 0.009 | 23.189
2 | 0.27 | 0.00941 | 0.008 | 28.724
2.5 | 0.33 | 0.00974 | 0.008 | 33.912
3 | 0.39 | 0.01021 | 0.008 | 38.249
3.5 | 0.45 | 0.01079 | 0.008 | 41.725
4 | 0.51 | 0.01138 | 0.008 | 44.796
4.5 | 0.569 | 0.01194 | 0.008 | 47.627
5 | 0.627 | 0.01269 | 0.007 | 49.427
5.5 | 0.684 | 0.01332 | 0.007 | 51.369
6 | 0.739 | 0.01423 | 0.007 | 51.926
6.5 | 0.791 | 0.01541 | 0.007 | 51.314
7 | 0.827 | 0.015 | 0.006 | 55.138
7.5 | 0.862 | 0.01766 | 0.006 | 48.789
8 | 0.887 | 0.01939 | 0.006 | 45.754
8.5 | 0.898 | 0.02222 | 0.005 | 40.431
9 | 0.774 | 0.06168 | 0.002 | 12.541
9.5 | 0.781 | 0.06788 | 0.002 | 11.502
10 | 0.779 | 0.07375 | 0.002 | 10.561
10.5 | 0.767 | 0.07968 | 0.001 | 9.632
11 | 0.746 | 0.08853 | 0.001 | 8.429
11.5 | 0.715 | 0.09529 | 0.001 | 7.507
12 | 0.669 | 0.10428 | 0.001 | 6.417
12.5 | 0.612 | 0.12025 | 0.001 | 5.087
13 | 0.546 | 0.13084 | 0.001 | 4.171
13.5 | 0.473 | 0.14831 | 0.001 | 3.191

## 22. Re 250k Mach 0.25 (2)
BIGFOIL.COM POLAR EXPORT
AZ2007_8_1.4_root
AZ2007_8_1.4_root |  |  |  | Cl Max: | 1.0982 | at alpha= | 10 | deg
XFOIL ncrit=9 |  |  |  | L/D Max: | 59.2391 | at alpha= | 6 | deg
Re: | 250000 |  |  | Cd Min: | 0.27795 | at alpha= | -20 | deg
Mach: | 0.25 |  |  | Cl=0 at alpha= | -0.79412 | deg
|  |  |  | @ Cl=0.1, Cd= | 0.0075169
|  |  |  | @ Cl=0.4, Cd= | 0.0086823
|  |  |  | @ Cl=0.6, Cd= | 0.010508
alpha (deg) | Cl | Cd | Cm | Cl/Cd
-20 | -0.9543 | 0.27795 | 0.1291 | -3.4334
-19.5 | -0.9356 | 0.27117 | 0.1245 | -3.4502
-19 | -0.9166 | 0.26425 | 0.1198 | -3.4687
-18.5 | -0.8971 | 0.25717 | 0.1149 | -3.4884
-18 | -0.8778 | 0.25074 | 0.1088 | -3.5008
-17.5 | -0.8615 | 0.24506 | 0.1023 | -3.5155
-17 | -0.8467 | 0.23918 | 0.0963 | -3.54
-16.5 | -0.8239 | 0.22768 | 0.0963 | -3.6187
-16 | -0.8059 | 0.22065 | 0.0929 | -3.6524
-15.5 | -0.7883 | 0.21352 | 0.089 | -3.6919
-15 | -0.7709 | 0.20612 | 0.0848 | -3.7401
-14.5 | -0.7575 | 0.20005 | 0.0774 | -3.7866
-14 | -0.7482 | 0.1939 | 0.0712 | -3.8587
-13.5 | -0.7275 | 0.18261 | 0.0707 | -3.9839
-13 | -0.7107 | 0.17514 | 0.0689 | -4.0579
-12.5 | -0.6965 | 0.16774 | 0.0659 | -4.1523
-12 | -0.684 | 0.16009 | 0.0624 | -4.2726
-11.5 | -0.6732 | 0.15216 | 0.0581 | -4.4243
-11 | -0.6692 | 0.14454 | 0.0504 | -4.6299
-10.5 | -0.6616 | 0.1362 | 0.045 | -4.8576
-10 | -0.6568 | 0.12565 | 0.0435 | -5.2272
-9.5 | -0.6429 | 0.11845 | 0.0433 | -5.4276
-9 | -0.6344 | 0.11068 | 0.0402 | -5.7318
-8.5 | -0.629 | 0.1022 | 0.0354 | -6.1546
-7.5 | -0.6221 | 0.07923 | 0.0055 | -7.8518
-7 | -0.6185 | 0.06712 | 0.0005 | -9.2148
-6.5 | -0.594 | 0.06057 | -0.0017 | -9.8068
-5 | -0.4817 | 0.02284 | -0.0119 | -21.0902
-4.5 | -0.425 | 0.01779 | -0.0113 | -23.8898
-4 | -0.3667 | 0.01473 | -0.0111 | -24.8948
-3.5 | -0.3048 | 0.01256 | -0.012 | -24.2675
-3 | -0.2344 | 0.01114 | -0.0142 | -21.0413
-2.5 | -0.1886 | 0.01031 | -0.0111 | -18.2929
-2 | -0.1483 | 0.00869 | -0.0075 | -17.0656
-1.5 | -0.1121 | 0.00749 | -0.0009 | -14.9666
-1 | -0.0266 | 0.00744 | -0.0044 | -3.5753
-0.5 | 0.038 | 0.00745 | -0.0053 | 5.1007
0 | 0.0917 | 0.0075 | -0.0041 | 12.2267
0.5 | 0.1457 | 0.00761 | -0.0029 | 19.1459
1 | 0.2006 | 0.00775 | -0.002 | 25.8839
1.5 | 0.2562 | 0.00793 | -0.0012 | 32.3077
2 | 0.312 | 0.00817 | -0.0005 | 38.1885
2.5 | 0.3682 | 0.00848 | 0.0002 | 43.4198
3 | 0.4248 | 0.00884 | 0.0006 | 48.0543
3.5 | 0.4815 | 0.00928 | 0.001 | 51.8858
4 | 0.5382 | 0.00982 | 0.0013 | 54.8065
4.5 | 0.5948 | 0.01044 | 0.0015 | 56.9732
5 | 0.6511 | 0.01118 | 0.0018 | 58.2379
5.5 | 0.7073 | 0.01197 | 0.002 | 59.0894
6 | 0.763 | 0.01288 | 0.0023 | 59.2391
6.5 | 0.8181 | 0.01393 | 0.0026 | 58.7294
7 | 0.8717 | 0.01531 | 0.0029 | 56.9366
7.5 | 0.9233 | 0.01713 | 0.0034 | 53.8996
8 | 0.9706 | 0.01976 | 0.0043 | 49.1194
8.5 | 1.0127 | 0.02316 | 0.0058 | 43.7263
9 | 1.0481 | 0.02753 | 0.0074 | 38.0712
9.5 | 1.0803 | 0.0323 | 0.0093 | 33.4458
10 | 1.0982 | 0.0379 | 0.0107 | 28.9763
10.5 | 1.0972 | 0.04371 | 0.011 | 25.1018
11 | 1.0744 | 0.05278 | 0.0075 | 20.3562
11.5 | 1.0466 | 0.06441 | -0.0004 | 16.249
12 | 1.0153 | 0.07859 | -0.011 | 12.9189
12.5 | 0.9144 | 0.11187 | -0.0333 | 8.1738
13 | 0.8716 | 0.13278 | -0.0432 | 6.5642
14 | 0.8431 | 0.17013 | -0.0549 | 4.9556
14.5 | 0.8397 | 0.18215 | -0.0652 | 4.6099
15 | 0.8503 | 0.1908 | -0.0698 | 4.4565

## 23. Re 250k Mach 0.50 (1)
BIGFOIL.COM POLAR EXPORT
AZ2007_8_1.4_root
AZ2007_8_1.4_root |  |  |  | Cl Max: | 1.077 | at alpha= | 20 | deg
JavaFoil+Calcfoil stall+Eppler ext transition |  |  |  | L/D Max: | 50.921 | at alpha= | 5.5 | deg
Re: | 250000 |  |  | Cd Min: | 0.00874 | at alpha= | 0 | deg
Mach: | 0.5 |  |  | Cl=0 at alpha= | -0.23881 | deg
|  |  |  | @ Cl=0.1, Cd= | 0.00892
|  |  |  | @ Cl=0.4, Cd= | 0.010796
|  |  |  | @ Cl=0.6, Cd= | 0.012925
alpha (deg) | Cl | Cd | Cm | Cl/Cd
-20 | -1.053 | 0.27261 | 0.006 | -3.862
-19.5 | -1.028 | 0.26582 | 0.006 | -3.866
-19 | -1 | 0.25929 | 0.006 | -3.858
-18.5 | -0.974 | 0.2504 | 0.006 | -3.888
-18 | -0.948 | 0.24535 | 0.006 | -3.864
-17.5 | -0.922 | 0.24003 | 0.006 | -3.842
-17 | -0.897 | 0.23926 | 0.006 | -3.748
-16.5 | -0.871 | 0.22883 | 0.006 | -3.805
-16 | -0.844 | 0.21797 | 0.006 | -3.871
-15.5 | -0.817 | 0.20182 | 0.006 | -4.046
-15 | -0.79 | 0.19508 | 0.006 | -4.052
-14.5 | -0.764 | 0.19934 | 0.006 | -3.834
-14 | -0.738 | 0.18924 | 0.006 | -3.901
-13.5 | -0.712 | 0.18488 | 0.006 | -3.851
-13 | -0.686 | 0.17738 | 0.006 | -3.865
-12.5 | -0.658 | 0.16614 | 0.005 | -3.958
-12 | -0.631 | 0.16396 | 0.005 | -3.849
-11.5 | -0.605 | 0.15515 | 0.005 | -3.897
-11 | -0.578 | 0.15303 | 0.005 | -3.779
-10.5 | -0.552 | 0.14909 | 0.005 | -3.701
-10 | -0.525 | 0.14715 | 0.005 | -3.57
-9.5 | -0.497 | 0.12893 | 0.005 | -3.857
-9 | -0.471 | 0.12659 | 0.005 | -3.719
-8.5 | -0.444 | 0.12402 | 0.005 | -3.581
-8 | -0.418 | 0.12106 | 0.005 | -3.449
-7.5 | -0.391 | 0.11602 | 0.005 | -3.369
-7 | -0.364 | 0.1047 | 0.004 | -3.473
-6.5 | -0.337 | 0.10254 | 0.004 | -3.286
-6 | -0.31 | 0.0968 | 0.004 | -3.204
-5.5 | -0.283 | 0.09873 | 0.004 | -2.87
-5 | -0.256 | 0.05799 | 0.004 | -4.42
-4.5 | -0.333 | 0.04752 | 0.004 | -7.008
-4 | -0.356 | 0.04191 | 0.003 | -8.487
-3.5 | -0.329 | 0.03776 | 0.004 | -8.711
-3 | -0.288 | 0.03507 | 0.004 | -8.208
-2.5 | -0.24 | 0.03312 | 0.004 | -7.247
-2 | -0.235 | 0.01292 | 0.011 | -18.18
-1.5 | -0.169 | 0.0123 | 0.01 | -13.747
-1 | -0.102 | 0.0122 | 0.01 | -8.391
-0.5 | -0.035 | 0.01199 | 0.01 | -2.927
0 | 0.032 | 0.00874 | 0.01 | 3.704
0.5 | 0.1 | 0.00892 | 0.01 | 11.199
1 | 0.167 | 0.00927 | 0.01 | 18.047
1.5 | 0.235 | 0.00961 | 0.01 | 24.43
2 | 0.302 | 0.01001 | 0.009 | 30.18
2.5 | 0.369 | 0.0105 | 0.009 | 35.144
3 | 0.436 | 0.01114 | 0.009 | 39.151
3.5 | 0.503 | 0.01185 | 0.009 | 42.416
4 | 0.569 | 0.0125 | 0.009 | 45.515
4.5 | 0.634 | 0.01339 | 0.008 | 47.358
5 | 0.698 | 0.01436 | 0.008 | 48.614
5.5 | 0.752 | 0.01476 | 0.008 | 50.921
6 | 0.797 | 0.01649 | 0.008 | 48.316
6.5 | 0.831 | 0.0189 | 0.007 | 43.996
7 | 0.847 | 0.02239 | 0.007 | 37.81
7.5 | 0.706 | 0.05666 | 0.002 | 12.466
8 | 0.442 | 0.0696 | 0.002 | 6.348
8.5 | 0.468 | 0.1104 | 0.002 | 4.243
9 | 0.495 | 0.11306 | 0.002 | 4.378
9.5 | 0.522 | 0.12396 | 0.002 | 4.21
10 | 0.548 | 0.13043 | 0.002 | 4.203
10.5 | 0.575 | 0.1382 | 0.002 | 4.158
11 | 0.602 | 0.15105 | 0.002 | 3.986
11.5 | 0.628 | 0.15359 | 0.002 | 4.091
12 | 0.655 | 0.15722 | 0.002 | 4.164
12.5 | 0.682 | 0.1673 | 0.002 | 4.079
13 | 0.709 | 0.17984 | 0.002 | 3.941
13.5 | 0.735 | 0.18388 | 0.002 | 3.996
14 | 0.761 | 0.19585 | 0.002 | 3.886
14.5 | 0.789 | 0.20324 | 0.001 | 3.883
15 | 0.815 | 0.20855 | 0.001 | 3.909
15.5 | 0.841 | 0.21579 | 0.001 | 3.898
16 | 0.867 | 0.21595 | 0.001 | 4.016
16.5 | 0.895 | 0.23187 | 0.001 | 3.862
17 | 0.921 | 0.23919 | 0.001 | 3.851
17.5 | 0.947 | 0.24396 | 0 | 3.881
18 | 0.972 | 0.24787 | 0 | 3.923
18.5 | 1.001 | 0.25639 | 0 | 3.903
19 | 1.026 | 0.2664 | 0 | 3.851
19.5 | 1.051 | 0.26586 | 0 | 3.955
20 | 1.077 | 0.27723 | -0.001 | 3.885

## 24. Re 250k Mach 0.50 (2)
BIGFOIL.COM POLAR EXPORT
AZ2007_8_1.4_root
AZ2007_8_1.4_root |  |  |  | Cl Max: | 1.0977 | at alpha= | 20 | deg
XFOIL ncrit=9 |  |  |  | L/D Max: | 57.1896 | at alpha= | 5 | deg
Re: | 250000 |  |  | Cd Min: | 0.3068 | at alpha= | -20 | deg
Mach: | 0.5 |  |  | Cl=0 at alpha= | -0.68281 | deg
|  |  |  | @ Cl=0.1, Cd= | 0.0079044
|  |  |  | @ Cl=0.4, Cd= | 0.0090785
|  |  |  | @ Cl=0.6, Cd= | 0.010956
alpha (deg) | Cl | Cd | Cm | Cl/Cd
-20 | -1.0481 | 0.3068 | 0.1503 | -3.4162
-19.5 | -1.0241 | 0.29925 | 0.1431 | -3.4222
-19 | -1.0017 | 0.29233 | 0.1359 | -3.4266
-18.5 | -0.9799 | 0.28499 | 0.1292 | -3.4384
-18 | -0.9546 | 0.27186 | 0.1271 | -3.5114
-17.5 | -0.9316 | 0.26325 | 0.1225 | -3.5388
-17 | -0.9083 | 0.25478 | 0.1174 | -3.565
-16.5 | -0.885 | 0.24628 | 0.1122 | -3.5935
-16 | -0.8617 | 0.23773 | 0.1068 | -3.6247
-15.5 | -0.84 | 0.23077 | 0.0991 | -3.64
-15 | -0.8246 | 0.22533 | 0.0911 | -3.6595
-14.5 | -0.7957 | 0.21176 | 0.0915 | -3.7576
-14 | -0.7742 | 0.20352 | 0.0874 | -3.804
-13.5 | -0.7532 | 0.1952 | 0.0829 | -3.8586
-13 | -0.7329 | 0.18686 | 0.078 | -3.9222
-12.5 | -0.7187 | 0.18024 | 0.0703 | -3.9875
-12 | -0.7069 | 0.17301 | 0.0638 | -4.0859
-11.5 | -0.6837 | 0.16133 | 0.0629 | -4.2379
-11 | -0.6643 | 0.15283 | 0.0612 | -4.3467
-10.5 | -0.6486 | 0.14473 | 0.0579 | -4.4814
-10 | -0.6352 | 0.13647 | 0.0538 | -4.6545
-9.5 | -0.6309 | 0.12886 | 0.0447 | -4.896
-9 | -0.6226 | 0.12021 | 0.0383 | -5.1793
-8.5 | -0.605 | 0.11071 | 0.0413 | -5.4647
-8 | -0.5935 | 0.10286 | 0.0378 | -5.77
-7.5 | -0.5932 | 0.094 | 0.0242 | -6.3106
-7 | -0.5883 | 0.08359 | 0.0186 | -7.0379
-6.5 | -0.5762 | 0.07514 | 0.0162 | -7.6684
-6 | -0.561 | 0.06539 | 0.0063 | -8.5793
-5.5 | -0.541 | 0.05065 | -0.0075 | -10.6811
-5 | -0.5088 | 0.03694 | -0.0161 | -13.7737
-4.5 | -0.464 | 0.02732 | -0.0192 | -16.9839
-4 | -0.4001 | 0.02032 | -0.0207 | -19.69
-3.5 | -0.3283 | 0.0157 | -0.0208 | -20.9108
-3 | -0.2771 | 0.01349 | -0.0155 | -20.5411
-2.5 | -0.2237 | 0.01204 | -0.011 | -18.5797
-2 | -0.1674 | 0.0109 | -0.008 | -15.3578
-1.5 | -0.1145 | 0.00917 | -0.0052 | -12.4864
-1 | -0.0694 | 0.00786 | 0.0017 | -8.8295
-0.5 | 0.04 | 0.00787 | -0.0046 | 5.0826
0 | 0.1097 | 0.00791 | -0.005 | 13.8685
0.5 | 0.1719 | 0.00802 | -0.0038 | 21.4339
1 | 0.2346 | 0.00821 | -0.0028 | 28.5749
1.5 | 0.2977 | 0.00848 | -0.0018 | 35.1061
2 | 0.3614 | 0.00882 | -0.0009 | 40.9751
2.5 | 0.4256 | 0.00925 | -0.0001 | 46.0108
3 | 0.4903 | 0.00977 | 0.0007 | 50.1842
3.5 | 0.5553 | 0.01042 | 0.0014 | 53.2917
4 | 0.6204 | 0.0112 | 0.0022 | 55.3929
4.5 | 0.6857 | 0.01209 | 0.0032 | 56.7163
5 | 0.7509 | 0.01313 | 0.0043 | 57.1896
5.5 | 0.8156 | 0.01436 | 0.0056 | 56.7967
6 | 0.8792 | 0.01589 | 0.0071 | 55.3304
6.5 | 0.9385 | 0.01815 | 0.0089 | 51.708
7 | 0.9892 | 0.02165 | 0.0113 | 45.6905
7.5 | 1.0244 | 0.02679 | 0.014 | 38.2381
8 | 1.0338 | 0.03343 | 0.0148 | 30.9243
8.5 | 1.0159 | 0.04252 | 0.0109 | 23.8923
9 | 0.9878 | 0.05466 | 0.0016 | 18.0717
9.5 | 0.9539 | 0.06878 | -0.0093 | 13.8689
10 | 0.9173 | 0.08387 | -0.0194 | 10.9372
10.5 | 0.8824 | 0.09929 | -0.0284 | 8.8871
11 | 0.8556 | 0.11426 | -0.036 | 7.4882
11.5 | 0.8406 | 0.1281 | -0.0427 | 6.5621
12 | 0.8348 | 0.14091 | -0.0488 | 5.9243
12.5 | 0.835 | 0.15318 | -0.0548 | 5.4511
13 | 0.8408 | 0.1645 | -0.0603 | 5.1112
13.5 | 0.85 | 0.1755 | -0.0656 | 4.8433
14 | 0.8704 | 0.18696 | -0.0668 | 4.6555
14.5 | 0.8866 | 0.19841 | -0.0709 | 4.4685
15 | 0.8972 | 0.20832 | -0.0786 | 4.3068
15.5 | 0.9094 | 0.21777 | -0.0874 | 4.176
16 | 0.9297 | 0.22661 | -0.0918 | 4.1026
16.5 | 0.9548 | 0.23594 | -0.0933 | 4.0468
17 | 0.9757 | 0.24768 | -0.0977 | 3.9394
17.5 | 0.9896 | 0.25548 | -0.1078 | 3.8735
18 | 1.0109 | 0.2645 | -0.1138 | 3.8219
18.5 | 1.0336 | 0.27311 | -0.1174 | 3.7846
19 | 1.0585 | 0.28595 | -0.1198 | 3.7017
19.5 | 1.0763 | 0.29358 | -0.1282 | 3.6661
20 | 1.0977 | 0.30241 | -0.1366 | 3.6298

## 25. Re 500k Mach 0.00 (1)
BIGFOIL.COM POLAR EXPORT
AZ2007_8_1.4_root
AZ2007_8_1.4_root |  |  |  | Cl Max: | 0.949 | at alpha= | 9.5 | deg
JavaFoil+Calcfoil stall+Eppler ext transition |  |  |  | L/D Max: | 62.62 | at alpha= | 6 | deg
Re: | 500000 |  |  | Cd Min: | 0.00646 | at alpha= | -0.5 | deg
Mach: | 0 |  |  | Cl=0 at alpha= | -0.24138 | deg
|  |  |  | @ Cl=0.1, Cd= | 0.0066903
|  |  |  | @ Cl=0.4, Cd= | 0.0083162
|  |  |  | @ Cl=0.6, Cd= | 0.010182
alpha (deg) | Cl | Cd | Cm | Cl/Cd
-14 | -0.394 | 0.13496 | 0.004 | -2.923
-13.5 | -0.413 | 0.12478 | 0.004 | -3.314
-13 | -0.432 | 0.11595 | 0.004 | -3.729
-12.5 | -0.451 | 0.11265 | 0.004 | -4.005
-12 | -0.469 | 0.10229 | 0.004 | -4.588
-11.5 | -0.486 | 0.09465 | 0.004 | -5.139
-11 | -0.502 | 0.08721 | 0.004 | -5.757
-10.5 | -0.516 | 0.08272 | 0.004 | -6.237
-10 | -0.527 | 0.07627 | 0.003 | -6.911
-9.5 | -0.535 | 0.07143 | 0.003 | -7.493
-9 | -0.54 | 0.06781 | 0.003 | -7.962
-8.5 | -0.54 | 0.06236 | 0.003 | -8.666
-8 | -0.537 | 0.05858 | 0.003 | -9.16
-7.5 | -0.528 | 0.0539 | 0.003 | -9.793
-7 | -0.514 | 0.05049 | 0.003 | -10.184
-6.5 | -0.496 | 0.04718 | 0.003 | -10.507
-6 | -0.472 | 0.04433 | 0.003 | -10.657
-5.5 | -0.445 | 0.0416 | 0.003 | -10.688
-5 | -0.413 | 0.03884 | 0.003 | -10.625
-4.5 | -0.377 | 0.0368 | 0.004 | -10.252
-4 | -0.339 | 0.03502 | 0.004 | -9.669
-3.5 | -0.371 | 0.01114 | 0.009 | -33.273
-3 | -0.317 | 0.01083 | 0.009 | -29.267
-2.5 | -0.261 | 0.01062 | 0.009 | -24.622
-2 | -0.204 | 0.01046 | 0.009 | -19.554
-1.5 | -0.147 | 0.00995 | 0.009 | -14.759
-1 | -0.089 | 0.00982 | 0.009 | -9.038
-0.5 | -0.03 | 0.00646 | 0.009 | -4.704
0 | 0.028 | 0.00655 | 0.009 | 4.286
0.5 | 0.087 | 0.00665 | 0.009 | 13.022
1 | 0.145 | 0.00683 | 0.008 | 21.216
1.5 | 0.203 | 0.00714 | 0.008 | 28.477
2 | 0.262 | 0.00734 | 0.008 | 35.654
2.5 | 0.32 | 0.00769 | 0.008 | 41.588
3 | 0.378 | 0.0081 | 0.008 | 46.69
3.5 | 0.436 | 0.00867 | 0.008 | 50.291
4 | 0.494 | 0.00906 | 0.007 | 54.505
4.5 | 0.551 | 0.00958 | 0.007 | 57.511
5 | 0.608 | 0.01028 | 0.007 | 59.124
5.5 | 0.663 | 0.01074 | 0.007 | 61.783
6 | 0.717 | 0.01145 | 0.007 | 62.62
6.5 | 0.769 | 0.0123 | 0.006 | 62.502
7 | 0.818 | 0.01346 | 0.006 | 60.786
7.5 | 0.863 | 0.01476 | 0.006 | 58.472
8 | 0.891 | 0.01425 | 0.006 | 62.53
8.5 | 0.919 | 0.01618 | 0.005 | 56.81
9 | 0.939 | 0.01777 | 0.005 | 52.824
9.5 | 0.949 | 0.02013 | 0.005 | 47.151
10 | 0.941 | 0.02504 | 0.004 | 37.589
10.5 | 0.823 | 0.06931 | 0.002 | 11.873
11 | 0.82 | 0.07598 | 0.002 | 10.794
11.5 | 0.818 | 0.08069 | 0.001 | 10.138
12 | 0.807 | 0.08668 | 0.001 | 9.313
12.5 | 0.79 | 0.09366 | 0.001 | 8.439
13 | 0.769 | 0.10021 | 0.001 | 7.677
13.5 | 0.745 | 0.10773 | 0.001 | 6.912
14 | 0.717 | 0.11619 | 0.001 | 6.17
14.5 | 0.687 | 0.12424 | 0.001 | 5.53

## 26. Re 500k Mach 0.00 (2)
BIGFOIL.COM POLAR EXPORT
AZ2007_8_1.4_root
AZ2007_8_1.4_root |  |  |  | Cl Max: | 1.2158 | at alpha= | 11.5 | deg
XFOIL ncrit=9 |  |  |  | L/D Max: | 74.2115 | at alpha= | 6.5 | deg
Re: | 500000 |  |  | Cd Min: | 0.27247 | at alpha= | -20 | deg
Mach: | 0 |  |  | Cl=0 at alpha= | -0.44875 | deg
|  |  |  | @ Cl=0.1, Cd= | 0.0055765
|  |  |  | @ Cl=0.4, Cd= | 0.0067869
|  |  |  | @ Cl=0.6, Cd= | 0.0083993
alpha (deg) | Cl | Cd | Cm | Cl/Cd
-20 | -0.9368 | 0.27247 | 0.1259 | -3.4382
-19.5 | -0.9182 | 0.26573 | 0.1202 | -3.4554
-19 | -0.901 | 0.25904 | 0.1151 | -3.4782
-18.5 | -0.8842 | 0.25223 | 0.11 | -3.5055
-17.5 | -0.8505 | 0.2373 | 0.1034 | -3.5841
-17 | -0.8339 | 0.2308 | 0.0998 | -3.6131
-16.5 | -0.8173 | 0.22411 | 0.096 | -3.6469
-16 | -0.801 | 0.21718 | 0.0922 | -3.6882
-15.5 | -0.785 | 0.20994 | 0.0882 | -3.7392
-15 | -0.7689 | 0.20208 | 0.0837 | -3.8049
-14.5 | -0.7567 | 0.19406 | 0.0775 | -3.8993
-14 | -0.7441 | 0.1862 | 0.0732 | -3.9962
-13.5 | -0.7312 | 0.1777 | 0.0719 | -4.1148
-13 | -0.7177 | 0.17098 | 0.0694 | -4.1976
-12.5 | -0.7058 | 0.16381 | 0.0664 | -4.3087
-12 | -0.6954 | 0.15585 | 0.0629 | -4.462
-11.5 | -0.6878 | 0.14701 | 0.0579 | -4.6786
-11 | -0.6807 | 0.13808 | 0.0527 | -4.9298
-10.5 | -0.6737 | 0.1292 | 0.0485 | -5.2144
-10 | -0.6684 | 0.11997 | 0.0442 | -5.5714
-9.5 | -0.6747 | 0.10943 | 0.0409 | -6.1656
-9 | -0.6686 | 0.10196 | 0.0378 | -6.5575
-8.5 | -0.6648 | 0.09364 | 0.0331 | -7.0995
-8 | -0.6645 | 0.08392 | 0.0253 | -7.9183
-7.5 | -0.6559 | 0.07033 | 0.0094 | -9.326
-7 | -0.6351 | 0.05497 | -0.0026 | -11.5536
-6.5 | -0.6142 | 0.03761 | -0.008 | -16.3308
-6 | -0.5809 | 0.02199 | -0.0069 | -26.4166
-5.5 | -0.5285 | 0.0179 | -0.0065 | -29.5251
-5 | -0.473 | 0.01475 | -0.0065 | -32.0678
-4.5 | -0.4143 | 0.01195 | -0.007 | -34.6695
-4 | -0.3694 | 0.01096 | -0.0042 | -33.7044
-3.5 | -0.3221 | 0.01004 | -0.0018 | -32.0817
-3 | -0.2717 | 0.00913 | -0.0002 | -29.759
-2.5 | -0.219 | 0.00868 | 0.0008 | -25.2304
-2 | -0.1669 | 0.00775 | 0.0014 | -21.5355
-1.5 | -0.1158 | 0.00665 | 0.0021 | -17.4135
-1 | -0.0693 | 0.00563 | 0.0047 | -12.3091
-0.5 | -0.0082 | 0.00542 | 0.0049 | -1.5129
0 | 0.0718 | 0.00552 | 0.0001 | 13.0072
0.5 | 0.1267 | 0.00563 | 0.0004 | 22.5044
1 | 0.1816 | 0.00578 | 0.0007 | 31.4187
1.5 | 0.2366 | 0.00597 | 0.001 | 39.6315
2 | 0.2917 | 0.0062 | 0.0013 | 47.0484
2.5 | 0.3469 | 0.00647 | 0.0014 | 53.6167
3 | 0.4022 | 0.0068 | 0.0015 | 59.1471
3.5 | 0.4576 | 0.00716 | 0.0016 | 63.9106
4 | 0.5128 | 0.0076 | 0.0015 | 67.4737
4.5 | 0.5679 | 0.00809 | 0.0015 | 70.1978
5 | 0.6229 | 0.00862 | 0.0014 | 72.2622
5.5 | 0.6776 | 0.00921 | 0.0014 | 73.5722
6 | 0.732 | 0.00987 | 0.0013 | 74.1641
6.5 | 0.7859 | 0.01059 | 0.0012 | 74.2115
7 | 0.8392 | 0.01144 | 0.0011 | 73.3566
7.5 | 0.8916 | 0.01249 | 0.0011 | 71.3851
8 | 0.9426 | 0.01385 | 0.0011 | 68.0578
8.5 | 0.9923 | 0.01546 | 0.0013 | 64.185
9 | 1.0391 | 0.01758 | 0.0017 | 59.1069
9.5 | 1.0859 | 0.01926 | 0.0021 | 56.3811
10 | 1.1239 | 0.02245 | 0.003 | 50.0624
10.5 | 1.1625 | 0.02507 | 0.0038 | 46.3702
11 | 1.1956 | 0.02809 | 0.0048 | 42.5632
11.5 | 1.2158 | 0.03233 | 0.0059 | 37.6059
12 | 1.2032 | 0.03963 | 0.007 | 30.3608
12.5 | 1.2033 | 0.04546 | 0.0048 | 26.4694
13 | 1.1895 | 0.05447 | -0.0001 | 21.8377
13.5 | 1.1638 | 0.06654 | -0.0077 | 17.4902
14 | 1.1292 | 0.08119 | -0.0169 | 13.9081
14.5 | 1.0872 | 0.09822 | -0.0271 | 11.069
15 | 1.0368 | 0.11864 | -0.0386 | 8.739
15.5 | 0.8856 | 0.17622 | -0.0653 | 5.0255
16 | 0.8727 | 0.19654 | -0.0721 | 4.4403
16.5 | 0.8836 | 0.20654 | -0.0775 | 4.2781

## 27. Re 500k Mach 0.10 (1)
BIGFOIL.COM POLAR EXPORT
AZ2007_8_1.4_root
AZ2007_8_1.4_root |  |  |  | Cl Max: | 0.944 | at alpha= | 9.5 | deg
JavaFoil+Calcfoil stall+Eppler ext transition |  |  |  | L/D Max: | 64.472 | at alpha= | 8 | deg
Re: | 500000 |  |  | Cd Min: | 0.00647 | at alpha= | -0.5 | deg
Mach: | 0.1 |  |  | Cl=0 at alpha= | -0.23729 | deg
|  |  |  | @ Cl=0.1, Cd= | 0.0067253
|  |  |  | @ Cl=0.4, Cd= | 0.0083403
|  |  |  | @ Cl=0.6, Cd= | 0.010177
alpha (deg) | Cl | Cd | Cm | Cl/Cd
-13.5 | -0.372 | 0.11292 | 0.004 | -3.294
-13 | -0.393 | 0.11972 | 0.004 | -3.287
-12.5 | -0.415 | 0.11199 | 0.004 | -3.706
-12 | -0.436 | 0.10298 | 0.004 | -4.236
-11.5 | -0.457 | 0.09933 | 0.004 | -4.597
-11 | -0.476 | 0.09176 | 0.004 | -5.183
-10.5 | -0.493 | 0.08426 | 0.004 | -5.849
-10 | -0.507 | 0.07754 | 0.004 | -6.545
-9.5 | -0.519 | 0.07285 | 0.003 | -7.125
-9 | -0.527 | 0.06897 | 0.003 | -7.639
-8.5 | -0.53 | 0.06366 | 0.003 | -8.332
-8 | -0.529 | 0.05858 | 0.003 | -9.034
-7.5 | -0.523 | 0.05523 | 0.003 | -9.466
-7 | -0.511 | 0.0506 | 0.003 | -10.098
-6.5 | -0.494 | 0.04746 | 0.003 | -10.409
-6 | -0.472 | 0.0445 | 0.003 | -10.605
-5.5 | -0.445 | 0.04173 | 0.003 | -10.66
-5 | -0.414 | 0.03897 | 0.004 | -10.613
-4.5 | -0.378 | 0.03691 | 0.004 | -10.253
-4 | -0.34 | 0.03505 | 0.004 | -9.697
-3.5 | -0.372 | 0.01115 | 0.01 | -33.391
-3 | -0.319 | 0.01085 | 0.009 | -29.351
-2.5 | -0.263 | 0.01063 | 0.009 | -24.705
-2 | -0.205 | 0.01047 | 0.009 | -19.614
-1.5 | -0.148 | 0.00996 | 0.009 | -14.816
-1 | -0.089 | 0.00983 | 0.009 | -9.068
-0.5 | -0.031 | 0.00647 | 0.009 | -4.722
0 | 0.028 | 0.00655 | 0.009 | 4.305
0.5 | 0.087 | 0.00669 | 0.009 | 13.007
1 | 0.146 | 0.00685 | 0.008 | 21.286
1.5 | 0.204 | 0.00717 | 0.008 | 28.527
2 | 0.263 | 0.00735 | 0.008 | 35.777
2.5 | 0.322 | 0.00771 | 0.008 | 41.711
3 | 0.38 | 0.00813 | 0.008 | 46.772
3.5 | 0.438 | 0.00874 | 0.008 | 50.14
4 | 0.496 | 0.0091 | 0.007 | 54.553
4.5 | 0.554 | 0.00962 | 0.007 | 57.57
5 | 0.611 | 0.01031 | 0.007 | 59.236
5.5 | 0.667 | 0.01078 | 0.007 | 61.81
6 | 0.72 | 0.0115 | 0.007 | 62.626
6.5 | 0.772 | 0.01243 | 0.007 | 62.132
7 | 0.822 | 0.01355 | 0.006 | 60.629
7.5 | 0.866 | 0.01487 | 0.006 | 58.255
8 | 0.892 | 0.01384 | 0.006 | 64.472
8.5 | 0.919 | 0.01639 | 0.005 | 56.111
9 | 0.937 | 0.01816 | 0.005 | 51.583
9.5 | 0.944 | 0.02083 | 0.005 | 45.303
10 | 0.918 | 0.02953 | 0.004 | 31.074
10.5 | 0.814 | 0.07073 | 0.002 | 11.506
11 | 0.813 | 0.07595 | 0.002 | 10.701
11.5 | 0.808 | 0.08146 | 0.001 | 9.913
12 | 0.793 | 0.0881 | 0.001 | 9.004
12.5 | 0.772 | 0.09425 | 0.001 | 8.195
13 | 0.747 | 0.10087 | 0.001 | 7.405
13.5 | 0.718 | 0.10875 | 0.001 | 6.599
14 | 0.686 | 0.11774 | 0.001 | 5.823
14.5 | 0.651 | 0.12821 | 0.001 | 5.081

## 28. Re 500k Mach 0.10 (2)
BIGFOIL.COM POLAR EXPORT
AZ2007_8_1.4_root
AZ2007_8_1.4_root |  |  |  | Cl Max: | 1.2081 | at alpha= | 11.5 | deg
XFOIL ncrit=9 |  |  |  | L/D Max: | 74.1994 | at alpha= | 6 | deg
Re: | 500000 |  |  | Cd Min: | 0.27336 | at alpha= | -20 | deg
Mach: | 0.1 |  |  | Cl=0 at alpha= | -0.44526 | deg
|  |  |  | @ Cl=0.1, Cd= | 0.0055899
|  |  |  | @ Cl=0.4, Cd= | 0.0067924
|  |  |  | @ Cl=0.6, Cd= | 0.0084073
alpha (deg) | Cl | Cd | Cm | Cl/Cd
-20 | -0.94 | 0.27336 | 0.1267 | -3.4387
-19.5 | -0.9214 | 0.26664 | 0.121 | -3.4556
-19 | -0.904 | 0.25991 | 0.1158 | -3.4781
-18.5 | -0.8871 | 0.25307 | 0.1106 | -3.5054
-17.5 | -0.8529 | 0.23812 | 0.1042 | -3.5818
-17 | -0.836 | 0.23156 | 0.1005 | -3.6103
-16.5 | -0.8192 | 0.2248 | 0.0966 | -3.6441
-16 | -0.8027 | 0.21781 | 0.0927 | -3.6853
-15.5 | -0.7865 | 0.21052 | 0.0888 | -3.736
-15 | -0.7701 | 0.20257 | 0.084 | -3.8016
-14.5 | -0.7577 | 0.19464 | 0.0779 | -3.8928
-14 | -0.7449 | 0.18676 | 0.0736 | -3.9885
-13.5 | -0.7313 | 0.1784 | 0.0725 | -4.0992
-13 | -0.7177 | 0.1716 | 0.0699 | -4.1824
-12.5 | -0.7056 | 0.16435 | 0.0668 | -4.2933
-12 | -0.6949 | 0.15632 | 0.0632 | -4.4454
-11.5 | -0.6879 | 0.14741 | 0.0577 | -4.6666
-11 | -0.6798 | 0.13864 | 0.0529 | -4.9033
-10.5 | -0.6726 | 0.12977 | 0.0488 | -5.183
-10 | -0.667 | 0.12057 | 0.0445 | -5.5321
-9.5 | -0.6713 | 0.11072 | 0.0419 | -6.063
-9 | -0.6647 | 0.10323 | 0.0388 | -6.439
-8.5 | -0.6608 | 0.09485 | 0.0342 | -6.9668
-8 | -0.6601 | 0.08528 | 0.027 | -7.7404
-7.5 | -0.6539 | 0.0722 | 0.0117 | -9.0568
-7 | -0.6281 | 0.05581 | -0.0024 | -11.2543
-6.5 | -0.6146 | 0.03892 | -0.0081 | -15.7914
-6 | -0.583 | 0.0231 | -0.0074 | -25.2381
-5.5 | -0.5313 | 0.01835 | -0.007 | -28.9537
-5 | -0.4755 | 0.01505 | -0.0069 | -31.5947
-4.5 | -0.4167 | 0.01218 | -0.0073 | -34.2118
-4 | -0.3719 | 0.01106 | -0.0043 | -33.6257
-3.5 | -0.3243 | 0.0101 | -0.0019 | -32.1089
-3 | -0.2734 | 0.00919 | -0.0002 | -29.7497
-2.5 | -0.2203 | 0.00871 | 0.0007 | -25.2928
-2 | -0.1676 | 0.00782 | 0.0013 | -21.4322
-1.5 | -0.1161 | 0.00671 | 0.0021 | -17.3025
-1 | -0.0691 | 0.00567 | 0.0045 | -12.1869
-0.5 | -0.0089 | 0.00543 | 0.0051 | -1.639
0 | 0.0724 | 0.00554 | 0 | 13.0686
0.5 | 0.1277 | 0.00564 | 0.0003 | 22.6418
1 | 0.1829 | 0.0058 | 0.0007 | 31.5345
1.5 | 0.2382 | 0.006 | 0.001 | 39.7
2 | 0.2936 | 0.00623 | 0.0012 | 47.1268
2.5 | 0.3492 | 0.0065 | 0.0014 | 53.7231
3 | 0.4048 | 0.00682 | 0.0015 | 59.3548
3.5 | 0.4605 | 0.0072 | 0.0016 | 63.9583
4 | 0.5161 | 0.00765 | 0.0016 | 67.4641
4.5 | 0.5716 | 0.00813 | 0.0015 | 70.3075
5 | 0.6269 | 0.00867 | 0.0015 | 72.3068
5.5 | 0.6821 | 0.00926 | 0.0014 | 73.6609
6 | 0.7368 | 0.00993 | 0.0014 | 74.1994
6.5 | 0.7911 | 0.0107 | 0.0013 | 73.9346
7 | 0.8448 | 0.01159 | 0.0013 | 72.8904
7.5 | 0.8975 | 0.01266 | 0.0013 | 70.8926
8 | 0.9486 | 0.01415 | 0.0014 | 67.0389
8.5 | 0.9989 | 0.01572 | 0.0017 | 63.5433
9 | 1.0455 | 0.01794 | 0.0022 | 58.2776
9.5 | 1.0911 | 0.01994 | 0.0027 | 54.7192
10 | 1.129 | 0.02315 | 0.0037 | 48.7689
10.5 | 1.1657 | 0.02607 | 0.0047 | 44.7142
11 | 1.1958 | 0.02943 | 0.0058 | 40.632
11.5 | 1.2081 | 0.03435 | 0.007 | 35.1703
12 | 1.1866 | 0.04269 | 0.0067 | 27.7957
12.5 | 1.1819 | 0.04987 | 0.0028 | 23.6996
13 | 1.1635 | 0.06037 | -0.0038 | 19.2728
13.5 | 1.1336 | 0.0738 | -0.0125 | 15.3604
14 | 1.0954 | 0.08963 | -0.0222 | 12.2214
14.5 | 1.0474 | 0.10847 | -0.0329 | 9.6561
15 | 0.887 | 0.16594 | -0.0611 | 5.3453
15.5 | 0.8743 | 0.18427 | -0.067 | 4.7447
16 | 0.8739 | 0.19753 | -0.0728 | 4.4241
16.5 | 0.8849 | 0.20745 | -0.078 | 4.2656

## 29. Re 500k Mach 0.25 (1)
BIGFOIL.COM POLAR EXPORT
AZ2007_8_1.4_root
AZ2007_8_1.4_root |  |  |  | Cl Max: | 0.92 | at alpha= | 9 | deg
JavaFoil+Calcfoil stall+Eppler ext transition |  |  |  | L/D Max: | 63.799 | at alpha= | 7.5 | deg
Re: | 500000 |  |  | Cd Min: | 0.00652 | at alpha= | -0.5 | deg
Mach: | 0.25 |  |  | Cl=0 at alpha= | -0.24167 | deg
|  |  |  | @ Cl=0.1, Cd= | 0.006797
|  |  |  | @ Cl=0.4, Cd= | 0.14651
|  |  |  | @ Cl=0.6, Cd= | 0.14651
alpha (deg) | Cl | Cd | Cm | Cl/Cd
-12 | -0.066 | 0.0984 | 0.004 | -0.675
-11.5 | -0.149 | 0.09223 | 0.004 | -1.618
-11 | -0.221 | 0.08723 | 0.004 | -2.529
-10.5 | -0.278 | 0.10136 | 0.004 | -2.74
-10 | -0.328 | 0.12787 | 0.004 | -2.568
-9.5 | -0.373 | 0.08478 | 0.004 | -4.397
-9 | -0.411 | 0.07688 | 0.004 | -5.342
-8.5 | -0.441 | 0.06937 | 0.004 | -6.361
-8 | -0.464 | 0.06262 | 0.003 | -7.402
-7.5 | -0.477 | 0.05794 | 0.003 | -8.235
-7 | -0.482 | 0.05274 | 0.003 | -9.131
-6.5 | -0.477 | 0.04973 | 0.003 | -9.595
-6 | -0.464 | 0.04604 | 0.003 | -10.084
-5.5 | -0.444 | 0.04256 | 0.003 | -10.429
-5 | -0.417 | 0.03981 | 0.004 | -10.468
-4.5 | -0.384 | 0.03753 | 0.004 | -10.233
-4 | -0.347 | 0.03533 | 0.004 | -9.812
-3.5 | -0.306 | 0.03359 | 0.004 | -9.1
-3 | -0.327 | 0.011 | 0.01 | -29.689
-2.5 | -0.27 | 0.01078 | 0.01 | -25.013
-2 | -0.211 | 0.01059 | 0.009 | -19.927
-1.5 | -0.152 | 0.01015 | 0.009 | -14.931
-1 | -0.092 | 0.00995 | 0.009 | -9.211
-0.5 | -0.031 | 0.00652 | 0.009 | -4.815
0 | 0.029 | 0.0066 | 0.009 | 4.392
0.5 | 0.089 | 0.00677 | 0.009 | 13.201
1 | 0.15 | 0.00692 | 0.009 | 21.656
1.5 | 0.21 | 0.00725 | 0.009 | 28.989
2 | 0.27 | 0.00758 | 0.008 | 35.67
2.5 | 0.33 | 0.00792 | 0.008 | 41.721
3 | 0.39 | 0.00832 | 0.008 | 46.929
3.5 | 0.45 | 0.00885 | 0.008 | 50.851
4 | 0.51 | 0.0094 | 0.008 | 54.243
4.5 | 0.569 | 0.00991 | 0.008 | 57.418
5 | 0.627 | 0.01058 | 0.007 | 59.273
5.5 | 0.684 | 0.01114 | 0.007 | 61.405
6 | 0.739 | 0.01189 | 0.007 | 62.137
6.5 | 0.791 | 0.01291 | 0.007 | 61.27
7 | 0.84 | 0.01446 | 0.006 | 58.068
7.5 | 0.87 | 0.01363 | 0.006 | 63.799
8 | 0.898 | 0.01617 | 0.006 | 55.537
8.5 | 0.916 | 0.01791 | 0.006 | 51.127
9 | 0.92 | 0.02057 | 0.005 | 44.738
9.5 | 0.846 | 0.04139 | 0.004 | 20.43
10 | 0.779 | 0.06851 | 0.002 | 11.373
10.5 | 0.768 | 0.07435 | 0.002 | 10.326
11 | 0.746 | 0.08183 | 0.001 | 9.122
11.5 | 0.716 | 0.08778 | 0.001 | 8.152
12 | 0.669 | 0.09666 | 0.001 | 6.925
12.5 | 0.612 | 0.10512 | 0.001 | 5.82
13 | 0.546 | 0.11642 | 0.001 | 4.689
13.5 | 0.473 | 0.12921 | 0.001 | 3.664
14 | 0.395 | 0.14651 | 0.001 | 2.695

## 30. Re 500k Mach 0.25 (2)
BIGFOIL.COM POLAR EXPORT
AZ2007_8_1.4_root
AZ2007_8_1.4_root |  |  |  | Cl Max: | 1.1606 | at alpha= | 10.5 | deg
XFOIL ncrit=9 |  |  |  | L/D Max: | 73.8685 | at alpha= | 6 | deg
Re: | 500000 |  |  | Cd Min: | 0.2786 | at alpha= | -20 | deg
Mach: | 0.25 |  |  | Cl=0 at alpha= | -0.42034 | deg
|  |  |  | @ Cl=0.1, Cd= | 0.0056577
|  |  |  | @ Cl=0.4, Cd= | 0.0068619
|  |  |  | @ Cl=0.6, Cd= | 0.0084822
alpha (deg) | Cl | Cd | Cm | Cl/Cd
-20 | -0.9585 | 0.2786 | 0.1309 | -3.4404
-19.5 | -0.9396 | 0.27187 | 0.125 | -3.4561
-19 | -0.9213 | 0.26495 | 0.1196 | -3.4773
-18 | -0.8848 | 0.24945 | 0.112 | -3.547
-17.5 | -0.8669 | 0.24267 | 0.1083 | -3.5723
-17 | -0.8488 | 0.23572 | 0.1042 | -3.6009
-16.5 | -0.8307 | 0.2286 | 0.1 | -3.6339
-16 | -0.8129 | 0.22128 | 0.0958 | -3.6736
-15.5 | -0.7953 | 0.21367 | 0.0916 | -3.7221
-15 | -0.7783 | 0.20564 | 0.0856 | -3.7848
-14.5 | -0.7644 | 0.19782 | 0.0801 | -3.8641
-14 | -0.7496 | 0.1888 | 0.0775 | -3.9703
-13.5 | -0.7336 | 0.18193 | 0.0754 | -4.0323
-13 | -0.7191 | 0.17473 | 0.0722 | -4.1155
-12.5 | -0.7057 | 0.16704 | 0.0687 | -4.2247
-12 | -0.6947 | 0.15855 | 0.0635 | -4.3816
-11.5 | -0.686 | 0.15006 | 0.0582 | -4.5715
-11 | -0.6762 | 0.14145 | 0.0542 | -4.7805
-10.5 | -0.6678 | 0.13262 | 0.0503 | -5.0354
-10 | -0.6653 | 0.12361 | 0.0489 | -5.3823
-9.5 | -0.6561 | 0.11619 | 0.0463 | -5.6468
-9 | -0.6495 | 0.1081 | 0.0426 | -6.0083
-8.5 | -0.6451 | 0.09939 | 0.0379 | -6.4906
-8 | -0.6431 | 0.08971 | 0.0314 | -7.1687
-7.5 | -0.637 | 0.07726 | 0.0166 | -8.2449
-7 | -0.6191 | 0.06247 | 0.0014 | -9.9104
-6.5 | -0.6144 | 0.04657 | -0.0069 | -13.193
-6 | -0.5888 | 0.03053 | -0.0092 | -19.2859
-5.5 | -0.5453 | 0.02144 | -0.0092 | -25.4338
-5 | -0.4888 | 0.01709 | -0.0091 | -28.6015
-4.5 | -0.4306 | 0.01387 | -0.0084 | -31.0454
-4 | -0.3869 | 0.01169 | -0.0047 | -33.0967
-3.5 | -0.3362 | 0.0106 | -0.0022 | -31.717
-3 | -0.283 | 0.0095 | -0.0004 | -29.7895
-2.5 | -0.2278 | 0.00891 | 0.0006 | -25.5668
-1.5 | -0.1184 | 0.00706 | 0.0019 | -16.7705
-1 | -0.0684 | 0.00592 | 0.0038 | -11.5541
-0.5 | -0.0141 | 0.0055 | 0.0062 | -2.5636
0 | 0.0744 | 0.00561 | 0.0002 | 13.262
0.5 | 0.1334 | 0.00572 | 0.0001 | 23.3217
1 | 0.1904 | 0.00588 | 0.0005 | 32.381
1.5 | 0.2474 | 0.00609 | 0.0008 | 40.624
2 | 0.3046 | 0.00634 | 0.0011 | 48.0442
2.5 | 0.3619 | 0.00663 | 0.0013 | 54.5852
3 | 0.4194 | 0.00698 | 0.0015 | 60.086
3.5 | 0.4769 | 0.00739 | 0.0016 | 64.5332
4 | 0.5345 | 0.00786 | 0.0017 | 68.0025
4.5 | 0.592 | 0.0084 | 0.0017 | 70.4762
5 | 0.6494 | 0.00899 | 0.0018 | 72.2358
5.5 | 0.7068 | 0.00962 | 0.0019 | 73.4719
6 | 0.7638 | 0.01034 | 0.0021 | 73.8685
6.5 | 0.8203 | 0.0112 | 0.0023 | 73.2411
7 | 0.8761 | 0.01226 | 0.0025 | 71.46
7.5 | 0.9304 | 0.01366 | 0.0029 | 68.1113
8 | 0.9824 | 0.0156 | 0.0034 | 62.9744
8.5 | 1.0308 | 0.01807 | 0.0043 | 57.0448
9 | 1.0782 | 0.02033 | 0.0052 | 53.0349
9.5 | 1.1133 | 0.02432 | 0.0066 | 45.7771
10 | 1.1448 | 0.0283 | 0.0081 | 40.4523
10.5 | 1.1606 | 0.0334 | 0.0093 | 34.7485
11 | 1.1539 | 0.04007 | 0.0083 | 28.7971
11.5 | 1.1377 | 0.04946 | 0.0031 | 23.0024
12 | 1.1137 | 0.06152 | -0.0052 | 18.1031
12.5 | 1.0799 | 0.07622 | -0.015 | 14.1682
13 | 1.0384 | 0.0931 | -0.0252 | 11.1536
13.5 | 0.9876 | 0.11328 | -0.0366 | 8.7182
14 | 0.9217 | 0.13955 | -0.0499 | 6.6048
14.5 | 0.881 | 0.16245 | -0.06 | 5.4232
15 | 0.875 | 0.17763 | -0.0662 | 4.926
15.5 | 0.6452 | 0.16443 | -0.0406 | 3.9239

## 31. Re 500k Mach 0.50 (1)
BIGFOIL.COM POLAR EXPORT
AZ2007_8_1.4_root
AZ2007_8_1.4_root |  |  |  | Cl Max: | 1.077 | at alpha= | 20 | deg
JavaFoil+Calcfoil stall+Eppler ext transition |  |  |  | L/D Max: | 58.817 | at alpha= | 5.5 | deg
Re: | 500000 |  |  | Cd Min: | 0.0069 | at alpha= | 0 | deg
Mach: | 0.5 |  |  | Cl=0 at alpha= | -0.23881 | deg
|  |  |  | @ Cl=0.1, Cd= | 0.00707
|  |  |  | @ Cl=0.4, Cd= | 0.0088069
|  |  |  | @ Cl=0.6, Cd= | 0.010727
alpha (deg) | Cl | Cd | Cm | Cl/Cd
-20 | -1.053 | 0.22856 | 0.006 | -4.607
-19.5 | -1.028 | 0.22509 | 0.006 | -4.565
-19 | -1.001 | 0.21933 | 0.006 | -4.565
-18.5 | -0.974 | 0.20896 | 0.006 | -4.66
-18 | -0.948 | 0.20401 | 0.006 | -4.647
-17.5 | -0.922 | 0.1993 | 0.006 | -4.628
-17 | -0.897 | 0.19722 | 0.006 | -4.547
-16.5 | -0.871 | 0.19102 | 0.006 | -4.559
-16 | -0.845 | 0.18187 | 0.006 | -4.645
-15.5 | -0.817 | 0.16978 | 0.006 | -4.811
-15 | -0.791 | 0.16467 | 0.006 | -4.801
-14.5 | -0.764 | 0.16457 | 0.006 | -4.645
-14 | -0.738 | 0.16032 | 0.006 | -4.605
-13.5 | -0.712 | 0.15604 | 0.006 | -4.563
-13 | -0.686 | 0.14742 | 0.006 | -4.654
-12.5 | -0.658 | 0.13948 | 0.005 | -4.716
-12 | -0.631 | 0.13312 | 0.005 | -4.741
-11.5 | -0.605 | 0.13233 | 0.005 | -4.57
-11 | -0.578 | 0.12585 | 0.005 | -4.595
-10.5 | -0.552 | 0.12062 | 0.005 | -4.575
-10 | -0.525 | 0.11853 | 0.005 | -4.432
-9.5 | -0.497 | 0.10918 | 0.005 | -4.556
-9 | -0.471 | 0.10601 | 0.005 | -4.442
-8.5 | -0.444 | 0.10345 | 0.005 | -4.295
-8 | -0.418 | 0.09842 | 0.005 | -4.244
-7.5 | -0.391 | 0.09511 | 0.005 | -4.111
-7 | -0.364 | 0.08817 | 0.004 | -4.126
-6.5 | -0.337 | 0.08592 | 0.004 | -3.923
-6 | -0.31 | 0.0791 | 0.004 | -3.922
-5.5 | -0.284 | 0.04498 | 0.004 | -6.305
-5 | -0.256 | 0.05055 | 0.004 | -5.073
-4.5 | -0.333 | 0.04303 | 0.004 | -7.741
-4 | -0.356 | 0.03893 | 0.004 | -9.137
-3.5 | -0.329 | 0.03545 | 0.004 | -9.28
-3 | -0.288 | 0.03315 | 0.004 | -8.685
-2.5 | -0.299 | 0.01142 | 0.011 | -26.194
-2 | -0.235 | 0.01124 | 0.011 | -20.9
-1.5 | -0.169 | 0.01059 | 0.01 | -15.974
-1 | -0.102 | 0.01049 | 0.01 | -9.754
-0.5 | -0.035 | 0.01028 | 0.01 | -3.413
0 | 0.032 | 0.0069 | 0.01 | 4.697
0.5 | 0.1 | 0.00707 | 0.01 | 14.129
1 | 0.167 | 0.00741 | 0.01 | 22.597
1.5 | 0.235 | 0.00773 | 0.01 | 30.378
2 | 0.302 | 0.0081 | 0.009 | 37.301
2.5 | 0.369 | 0.00852 | 0.009 | 43.349
3 | 0.436 | 0.00914 | 0.009 | 47.71
3.5 | 0.503 | 0.00973 | 0.009 | 51.653
4 | 0.569 | 0.01035 | 0.009 | 54.948
4.5 | 0.634 | 0.01114 | 0.008 | 56.917
5 | 0.698 | 0.01191 | 0.008 | 58.639
5.5 | 0.759 | 0.0129 | 0.008 | 58.817
6 | 0.805 | 0.01375 | 0.008 | 58.545
6.5 | 0.841 | 0.01573 | 0.007 | 53.467
7 | 0.858 | 0.01849 | 0.007 | 46.437
7.5 | 0.813 | 0.02512 | 0.006 | 32.374
8 | 0.442 | 0.06268 | 0.002 | 7.051
8.5 | 0.469 | 0.09518 | 0.002 | 4.923
9 | 0.495 | 0.09789 | 0.002 | 5.057
9.5 | 0.522 | 0.10457 | 0.002 | 4.992
10 | 0.548 | 0.10975 | 0.002 | 4.996
10.5 | 0.575 | 0.11605 | 0.002 | 4.954
11 | 0.602 | 0.1228 | 0.002 | 4.904
11.5 | 0.628 | 0.1293 | 0.002 | 4.86
12 | 0.655 | 0.132 | 0.002 | 4.961
12.5 | 0.683 | 0.14001 | 0.002 | 4.878
13 | 0.709 | 0.14987 | 0.002 | 4.729
13.5 | 0.735 | 0.15467 | 0.002 | 4.752
14 | 0.761 | 0.16257 | 0.002 | 4.682
14.5 | 0.789 | 0.16808 | 0.001 | 4.696
15 | 0.815 | 0.17456 | 0.001 | 4.671
15.5 | 0.841 | 0.17658 | 0.001 | 4.764
16 | 0.867 | 0.18118 | 0.001 | 4.788
16.5 | 0.895 | 0.19079 | 0.001 | 4.693
17 | 0.921 | 0.19634 | 0.001 | 4.691
17.5 | 0.947 | 0.2024 | 0 | 4.678
18 | 0.973 | 0.20589 | 0 | 4.725
18.5 | 1.001 | 0.21986 | 0 | 4.552
19 | 1.026 | 0.22034 | 0 | 4.657
19.5 | 1.052 | 0.22426 | 0 | 4.689
20 | 1.077 | 0.23231 | -0.001 | 4.637

## 32. Re 500k Mach 0.50 (2)
BIGFOIL.COM POLAR EXPORT
AZ2007_8_1.4_root
AZ2007_8_1.4_root |  |  |  | Cl Max: | 1.0988 | at alpha= | 20 | deg
XFOIL ncrit=9 |  |  |  | L/D Max: | 72.6544 | at alpha= | 5 | deg
Re: | 500000 |  |  | Cd Min: | 0.30124 | at alpha= | 20 | deg
Mach: | 0.5 |  |  | Cl=0 at alpha= | -0.41863 | deg
|  |  |  | @ Cl=0.1, Cd= | 0.0059777
|  |  |  | @ Cl=0.4, Cd= | 0.0071399
|  |  |  | @ Cl=0.6, Cd= | 0.0087084
alpha (deg) | Cl | Cd | Cm | Cl/Cd
-19.5 | -1.0315 | 0.2984 | 0.1473 | -3.4568
-19 | -1.0089 | 0.28998 | 0.142 | -3.4792
-18.5 | -0.9858 | 0.28152 | 0.1366 | -3.5017
-18 | -0.9625 | 0.27299 | 0.1312 | -3.5258
-17.5 | -0.9392 | 0.26439 | 0.1259 | -3.5523
-17 | -0.9158 | 0.25565 | 0.1205 | -3.5822
-16.5 | -0.8917 | 0.24676 | 0.1148 | -3.6136
-16 | -0.8687 | 0.23821 | 0.1082 | -3.6468
-15.5 | -0.8475 | 0.22977 | 0.102 | -3.6885
-15 | -0.8253 | 0.22 | 0.0985 | -3.7514
-14.5 | -0.804 | 0.2118 | 0.095 | -3.796
-14 | -0.7829 | 0.2036 | 0.0907 | -3.8453
-13.5 | -0.7621 | 0.19509 | 0.0861 | -3.9064
-13 | -0.7434 | 0.18669 | 0.0787 | -3.982
-12.5 | -0.7274 | 0.17829 | 0.073 | -4.0799
-12 | -0.7081 | 0.16839 | 0.0711 | -4.2051
-11.5 | -0.6903 | 0.16031 | 0.0684 | -4.306
-11 | -0.6743 | 0.15224 | 0.065 | -4.4292
-10.5 | -0.6596 | 0.14394 | 0.0613 | -4.5825
-10 | -0.6465 | 0.13534 | 0.0572 | -4.7769
-9.5 | -0.6369 | 0.12638 | 0.0499 | -5.0396
-9 | -0.626 | 0.11743 | 0.0452 | -5.3308
-8.5 | -0.622 | 0.10747 | 0.0417 | -5.7877
-8 | -0.6116 | 0.09965 | 0.0397 | -6.1375
-7.5 | -0.6024 | 0.09153 | 0.0358 | -6.5814
-7 | -0.5953 | 0.08279 | 0.0301 | -7.1905
-6.5 | -0.5896 | 0.07316 | 0.0218 | -8.059
-6 | -0.5814 | 0.05908 | 0.0053 | -9.8409
-5.5 | -0.5569 | 0.04613 | -0.0074 | -12.0724
-5 | -0.5238 | 0.03383 | -0.0143 | -15.4833
-4.5 | -0.4959 | 0.02317 | -0.0124 | -21.4027
-4 | -0.447 | 0.01673 | -0.009 | -26.7185
-3.5 | -0.387 | 0.01328 | -0.0058 | -29.1416
-3 | -0.3243 | 0.01118 | -0.0031 | -29.0072
-2.5 | -0.2594 | 0.00982 | -0.0011 | -26.4155
-2 | -0.1936 | 0.00914 | 0.0002 | -21.1816
-1.5 | -0.1288 | 0.00835 | 0.001 | -15.4251
-1 | -0.0672 | 0.0071 | 0.0018 | -9.4648
-0.5 | -0.0124 | 0.00602 | 0.005 | -2.0598
0 | 0.0638 | 0.00591 | 0.0047 | 10.7953
0.5 | 0.1601 | 0.00609 | -0.0011 | 26.289
1 | 0.225 | 0.00629 | -0.0007 | 35.7711
1.5 | 0.2898 | 0.00655 | -0.0002 | 44.2443
2 | 0.3548 | 0.00687 | 0.0003 | 51.6448
2.5 | 0.4201 | 0.00726 | 0.0008 | 57.865
3 | 0.4858 | 0.00773 | 0.0013 | 62.8461
3.5 | 0.5519 | 0.00826 | 0.0018 | 66.816
4 | 0.6184 | 0.00888 | 0.0024 | 69.6396
4.5 | 0.6854 | 0.00956 | 0.0032 | 71.6946
5 | 0.7527 | 0.01036 | 0.0041 | 72.6544
5.5 | 0.82 | 0.01131 | 0.0052 | 72.5022
6 | 0.887 | 0.0125 | 0.0066 | 70.96
6.5 | 0.9522 | 0.01419 | 0.0082 | 67.1036
7 | 1.0116 | 0.01693 | 0.0104 | 59.7519
7.5 | 1.0575 | 0.02116 | 0.0131 | 49.9764
8 | 1.0826 | 0.02694 | 0.0148 | 40.1856
8.5 | 1.0708 | 0.03551 | 0.0117 | 30.1549
9 | 1.0477 | 0.04715 | 0.0029 | 22.2206
9.5 | 1.0175 | 0.06058 | -0.0072 | 16.796
10 | 0.9842 | 0.07449 | -0.0163 | 13.2125
10.5 | 0.9503 | 0.0886 | -0.0245 | 10.7257
11 | 0.9176 | 0.10305 | -0.0324 | 8.9044
11.5 | 0.8887 | 0.11796 | -0.0401 | 7.5339
12 | 0.8684 | 0.13256 | -0.0472 | 6.551
12.5 | 0.8588 | 0.14614 | -0.0537 | 5.8766
13 | 0.8579 | 0.15877 | -0.0597 | 5.4034
13.5 | 0.8637 | 0.17031 | -0.0653 | 5.0713
14 | 0.8733 | 0.18142 | -0.0708 | 4.8137
14.5 | 0.8846 | 0.19281 | -0.0765 | 4.5879
15 | 0.8987 | 0.2035 | -0.0818 | 4.4162
15.5 | 0.9137 | 0.21566 | -0.088 | 4.2368
16 | 0.9333 | 0.22444 | -0.0926 | 4.1583
16.5 | 0.9535 | 0.23304 | -0.095 | 4.0916
17 | 0.9732 | 0.24326 | -0.1006 | 4.0007
17.5 | 0.9918 | 0.25398 | -0.109 | 3.905
18 | 1.0132 | 0.26383 | -0.115 | 3.8404
18.5 | 1.0346 | 0.27277 | -0.1202 | 3.7929
19 | 1.0564 | 0.28119 | -0.1247 | 3.7569
19.5 | 1.0783 | 0.29151 | -0.1284 | 3.699
20 | 1.0988 | 0.30124 | -0.136 | 3.6476

## 33. Re 750k Mach 0.00 (1)
BIGFOIL.COM POLAR EXPORT
AZ2007_8_1.4_root
AZ2007_8_1.4_root |  |  |  | Cl Max: | 0.96 | at alpha= | 10 | deg
JavaFoil+Calcfoil stall+Eppler ext transition |  |  |  | L/D Max: | 69.032 | at alpha= | 6 | deg
Re: | 750000 |  |  | Cd Min: | 0.00575 | at alpha= | 0 | deg
Mach: | 0 |  |  | Cl=0 at alpha= | -0.24138 | deg
|  |  |  | @ Cl=0.1, Cd= | 0.0059414
|  |  |  | @ Cl=0.4, Cd= | 0.0074586
|  |  |  | @ Cl=0.6, Cd= | 0.009236
alpha (deg) | Cl | Cd | Cm | Cl/Cd
-13.5 | -0.414 | 0.10649 | 0.004 | -3.888
-13 | -0.433 | 0.09966 | 0.004 | -4.343
-12.5 | -0.451 | 0.09477 | 0.004 | -4.764
-12 | -0.47 | 0.08836 | 0.004 | -5.315
-11.5 | -0.487 | 0.09161 | 0.004 | -5.312
-11 | -0.502 | 0.0855 | 0.004 | -5.875
-10.5 | -0.516 | 0.07893 | 0.004 | -6.538
-10 | -0.527 | 0.07381 | 0.004 | -7.144
-9.5 | -0.535 | 0.06963 | 0.004 | -7.69
-9 | -0.54 | 0.06442 | 0.004 | -8.383
-8.5 | -0.541 | 0.06017 | 0.003 | -8.985
-8 | -0.537 | 0.05573 | 0.003 | -9.629
-7.5 | -0.528 | 0.05229 | 0.003 | -10.098
-7 | -0.514 | 0.04884 | 0.003 | -10.533
-6.5 | -0.496 | 0.04615 | 0.003 | -10.746
-6 | -0.473 | 0.04283 | 0.003 | -11.034
-5.5 | -0.445 | 0.04038 | 0.004 | -11.013
-5 | -0.413 | 0.03805 | 0.004 | -10.851
-4.5 | -0.47 | 0.01094 | 0.01 | -42.978
-4 | -0.422 | 0.01063 | 0.01 | -39.704
-3.5 | -0.371 | 0.01037 | 0.009 | -35.745
-3 | -0.317 | 0.01008 | 0.009 | -31.455
-2.5 | -0.261 | 0.00988 | 0.009 | -26.454
-2 | -0.204 | 0.00973 | 0.009 | -21.009
-1.5 | -0.147 | 0.00927 | 0.009 | -15.841
-1 | -0.089 | 0.00907 | 0.009 | -9.787
-0.5 | -0.03 | 0.00595 | 0.009 | -5.106
0 | 0.028 | 0.00575 | 0.009 | 4.88
0.5 | 0.087 | 0.00591 | 0.009 | 14.642
1 | 0.145 | 0.00605 | 0.008 | 23.963
1.5 | 0.203 | 0.00633 | 0.008 | 32.132
2 | 0.262 | 0.00652 | 0.008 | 40.153
2.5 | 0.32 | 0.00686 | 0.008 | 46.66
3 | 0.378 | 0.00725 | 0.008 | 52.17
3.5 | 0.436 | 0.0078 | 0.008 | 55.94
4 | 0.494 | 0.00816 | 0.007 | 60.486
4.5 | 0.551 | 0.00866 | 0.007 | 63.639
5 | 0.608 | 0.00933 | 0.007 | 65.157
5.5 | 0.663 | 0.00976 | 0.007 | 67.99
6 | 0.717 | 0.01039 | 0.007 | 69.032
6.5 | 0.769 | 0.01123 | 0.006 | 68.471
7 | 0.818 | 0.01227 | 0.006 | 66.69
7.5 | 0.863 | 0.01346 | 0.006 | 64.099
8 | 0.903 | 0.01441 | 0.006 | 62.673
8.5 | 0.924 | 0.01469 | 0.005 | 62.911
9 | 0.946 | 0.01598 | 0.005 | 59.175
9.5 | 0.958 | 0.01783 | 0.005 | 53.727
10 | 0.96 | 0.02063 | 0.005 | 46.546
10.5 | 0.953 | 0.02473 | 0.004 | 38.518
11 | 0.843 | 0.06542 | 0.003 | 12.881
11.5 | 0.822 | 0.07787 | 0.002 | 10.556
12 | 0.808 | 0.08432 | 0.001 | 9.585
12.5 | 0.791 | 0.08951 | 0.001 | 8.834
13 | 0.77 | 0.09675 | 0.001 | 7.954
13.5 | 0.745 | 0.10345 | 0.001 | 7.2
14 | 0.717 | 0.10889 | 0.001 | 6.586
14.5 | 0.687 | 0.11637 | 0.001 | 5.906
15 | 0.656 | 0.12704 | 0.001 | 5.165

## 34. Re 750k Mach 0.00 (2)
BIGFOIL.COM POLAR EXPORT
AZ2007_8_1.4_root
AZ2007_8_1.4_root |  |  |  | Cl Max: | 1.2754 | at alpha= | 12 | deg
XFOIL ncrit=9 |  |  |  | L/D Max: | 82.3874 | at alpha= | 6 | deg
Re: | 750000 |  |  | Cd Min: | 0.27217 | at alpha= | -20 | deg
Mach: | 0 |  |  | Cl=0 at alpha= | -0.36278 | deg
|  |  |  | @ Cl=0.1, Cd= | 0.0048673
|  |  |  | @ Cl=0.4, Cd= | 0.00608
|  |  |  | @ Cl=0.6, Cd= | 0.0075708
alpha (deg) | Cl | Cd | Cm | Cl/Cd
-20 | -0.9383 | 0.27217 | 0.1254 | -3.4475
-19 | -0.9052 | 0.25812 | 0.1175 | -3.5069
-18.5 | -0.8884 | 0.25191 | 0.1137 | -3.5267
-18 | -0.8713 | 0.24538 | 0.1096 | -3.5508
-17.5 | -0.8543 | 0.23867 | 0.1054 | -3.5794
-17 | -0.8373 | 0.23175 | 0.1014 | -3.6129
-16.5 | -0.8207 | 0.22469 | 0.0973 | -3.6526
-16 | -0.8044 | 0.21739 | 0.0933 | -3.7003
-15.5 | -0.7876 | 0.2093 | 0.0886 | -3.763
-15 | -0.7733 | 0.20116 | 0.0835 | -3.8442
-14.5 | -0.7596 | 0.19315 | 0.0793 | -3.9327
-14 | -0.7485 | 0.18472 | 0.0768 | -4.0521
-13.5 | -0.7346 | 0.17817 | 0.0741 | -4.123
-13 | -0.7221 | 0.17099 | 0.0709 | -4.2231
-12.5 | -0.7111 | 0.16329 | 0.0676 | -4.3548
-12 | -0.7012 | 0.15494 | 0.064 | -4.5256
-11.5 | -0.6939 | 0.14549 | 0.0585 | -4.7694
-11 | -0.6862 | 0.13669 | 0.0547 | -5.0201
-10.5 | -0.6803 | 0.12765 | 0.0508 | -5.3294
-10 | -0.6868 | 0.11605 | 0.0462 | -5.9181
-9.5 | -0.6836 | 0.10796 | 0.0428 | -6.332
-9 | -0.68 | 0.09975 | 0.0387 | -6.817
-8.5 | -0.6791 | 0.09068 | 0.0332 | -7.489
-8 | -0.6817 | 0.07964 | 0.0226 | -8.5598
-7.5 | -0.6702 | 0.0642 | 0.0058 | -10.4393
-7 | -0.6495 | 0.0493 | -0.0033 | -13.1744
-6.5 | -0.6403 | 0.02104 | -0.0051 | -30.4325
-6 | -0.5897 | 0.01683 | -0.0047 | -35.0386
-5.5 | -0.5338 | 0.01424 | -0.0049 | -37.486
-5 | -0.4863 | 0.01257 | -0.0027 | -38.6874
-4.5 | -0.4403 | 0.0108 | -0.0003 | -40.7685
-4 | -0.3893 | 0.00996 | 0.0011 | -39.0863
-3.5 | -0.3363 | 0.00909 | 0.0022 | -36.9967
-3 | -0.2823 | 0.00836 | 0.0028 | -33.7679
-2.5 | -0.2273 | 0.00794 | 0.0032 | -28.6272
-2 | -0.1721 | 0.00748 | 0.0035 | -23.008
-1.5 | -0.1183 | 0.00657 | 0.0036 | -18.0061
-1 | -0.0652 | 0.00568 | 0.004 | -11.4789
-0.5 | -0.016 | 0.0049 | 0.0058 | -3.2653
0 | 0.0423 | 0.00476 | 0.0063 | 8.8866
0.5 | 0.123 | 0.00491 | 0.0011 | 25.0509
1 | 0.1784 | 0.00507 | 0.0013 | 35.1874
1.5 | 0.2338 | 0.00527 | 0.0015 | 44.3643
2 | 0.2891 | 0.0055 | 0.0016 | 52.5636
2.5 | 0.3445 | 0.00577 | 0.0017 | 59.7054
3 | 0.4 | 0.00608 | 0.0018 | 65.7895
3.5 | 0.4556 | 0.00643 | 0.0018 | 70.8554
4 | 0.5111 | 0.00684 | 0.0017 | 74.7222
4.5 | 0.5665 | 0.00728 | 0.0016 | 77.8159
5 | 0.6218 | 0.00776 | 0.0016 | 80.1289
5.5 | 0.6768 | 0.0083 | 0.0014 | 81.5422
6 | 0.7316 | 0.00888 | 0.0013 | 82.3874
6.5 | 0.786 | 0.00956 | 0.0012 | 82.2176
7 | 0.8397 | 0.01038 | 0.0011 | 80.896
7.5 | 0.8929 | 0.01128 | 0.001 | 79.1578
8 | 0.9451 | 0.01238 | 0.001 | 76.3409
8.5 | 0.996 | 0.01379 | 0.0011 | 72.2263
9 | 1.0451 | 0.01547 | 0.0013 | 67.5566
9.5 | 1.0952 | 0.01664 | 0.0015 | 65.8173
10 | 1.1401 | 0.01873 | 0.0019 | 60.8703
10.5 | 1.1809 | 0.0213 | 0.0025 | 55.4413
11 | 1.2219 | 0.02337 | 0.0031 | 52.285
11.5 | 1.2596 | 0.02556 | 0.0037 | 49.2801
12 | 1.2754 | 0.03015 | 0.0048 | 42.3018
12.5 | 1.2638 | 0.03682 | 0.005 | 34.3237
13 | 1.2634 | 0.04324 | 0.0023 | 29.2183
13.5 | 1.2516 | 0.05234 | -0.0029 | 23.9129
14 | 1.2287 | 0.06402 | -0.01 | 19.1924
14.5 | 1.1959 | 0.07801 | -0.0182 | 15.3301
15 | 1.1566 | 0.09376 | -0.0269 | 12.3358
15.5 | 1.1135 | 0.11141 | -0.0364 | 9.9946
16 | 1.0655 | 0.13141 | -0.0469 | 8.1082
16.5 | 0.8971 | 0.19852 | -0.0772 | 4.5189
17 | 0.8983 | 0.21504 | -0.0842 | 4.1774

## 35. Re 750k Mach 0.10 (1)
BIGFOIL.COM POLAR EXPORT
AZ2007_8_1.4_root
AZ2007_8_1.4_root |  |  |  | Cl Max: | 0.954 | at alpha= | 9.5 | deg
JavaFoil+Calcfoil stall+Eppler ext transition |  |  |  | L/D Max: | 68.763 | at alpha= | 6 | deg
Re: | 750000 |  |  | Cd Min: | 0.00575 | at alpha= | 0 | deg
Mach: | 0.1 |  |  | Cl=0 at alpha= | -0.23729 | deg
|  |  |  | @ Cl=0.1, Cd= | 0.0059508
|  |  |  | @ Cl=0.4, Cd= | 0.0074735
|  |  |  | @ Cl=0.6, Cd= | 0.0092326
alpha (deg) | Cl | Cd | Cm | Cl/Cd
-13.5 | -0.372 | 0.10605 | 0.004 | -3.511
-13 | -0.394 | 0.10096 | 0.004 | -3.902
-12.5 | -0.415 | 0.09521 | 0.004 | -4.363
-12 | -0.437 | 0.08909 | 0.004 | -4.902
-11.5 | -0.457 | 0.08458 | 0.004 | -5.402
-11 | -0.476 | 0.0858 | 0.004 | -5.545
-10.5 | -0.493 | 0.07964 | 0.004 | -6.19
-10 | -0.508 | 0.07441 | 0.004 | -6.823
-9.5 | -0.519 | 0.07058 | 0.004 | -7.357
-9 | -0.527 | 0.06579 | 0.004 | -8.01
-8.5 | -0.531 | 0.06063 | 0.004 | -8.75
-8 | -0.529 | 0.05572 | 0.003 | -9.498
-7.5 | -0.523 | 0.05239 | 0.003 | -9.98
-7 | -0.511 | 0.04915 | 0.003 | -10.401
-6.5 | -0.494 | 0.04592 | 0.003 | -10.761
-6 | -0.472 | 0.04309 | 0.003 | -10.954
-5.5 | -0.445 | 0.04057 | 0.004 | -10.97
-5 | -0.414 | 0.03813 | 0.004 | -10.853
-4.5 | -0.472 | 0.01097 | 0.01 | -42.996
-4 | -0.424 | 0.01065 | 0.01 | -39.793
-3.5 | -0.372 | 0.01037 | 0.01 | -35.895
-3 | -0.319 | 0.01012 | 0.009 | -31.476
-2.5 | -0.263 | 0.00992 | 0.009 | -26.484
-2 | -0.205 | 0.00978 | 0.009 | -21.012
-1.5 | -0.148 | 0.00928 | 0.009 | -15.902
-1 | -0.089 | 0.00908 | 0.009 | -9.82
-0.5 | -0.031 | 0.00598 | 0.009 | -5.108
0 | 0.028 | 0.00575 | 0.009 | 4.9
0.5 | 0.087 | 0.00592 | 0.009 | 14.702
1 | 0.146 | 0.00606 | 0.008 | 24.041
1.5 | 0.204 | 0.00635 | 0.008 | 32.193
2 | 0.263 | 0.00653 | 0.008 | 40.288
2.5 | 0.322 | 0.00687 | 0.008 | 46.793
3 | 0.38 | 0.00727 | 0.008 | 52.252
3.5 | 0.438 | 0.00786 | 0.008 | 55.747
4 | 0.496 | 0.0082 | 0.007 | 60.527
4.5 | 0.554 | 0.0087 | 0.007 | 63.692
5 | 0.611 | 0.00936 | 0.007 | 65.277
5.5 | 0.667 | 0.0098 | 0.007 | 68.008
6 | 0.72 | 0.01048 | 0.007 | 68.763
6.5 | 0.772 | 0.0113 | 0.007 | 68.332
7 | 0.822 | 0.01235 | 0.006 | 66.545
7.5 | 0.866 | 0.01361 | 0.006 | 63.657
8 | 0.899 | 0.01357 | 0.006 | 66.262
8.5 | 0.925 | 0.01487 | 0.006 | 62.2
9 | 0.944 | 0.01633 | 0.005 | 57.789
9.5 | 0.954 | 0.01828 | 0.005 | 52.21
10 | 0.954 | 0.02133 | 0.005 | 44.72
10.5 | 0.937 | 0.02702 | 0.004 | 34.679
11 | 0.826 | 0.07009 | 0.003 | 11.785
11.5 | 0.809 | 0.07924 | 0.002 | 10.212
12 | 0.794 | 0.08524 | 0.001 | 9.309
12.5 | 0.773 | 0.0904 | 0.001 | 8.546
13 | 0.747 | 0.09789 | 0.001 | 7.633
13.5 | 0.718 | 0.10337 | 0.001 | 6.944
14 | 0.686 | 0.11071 | 0.001 | 6.194
14.5 | 0.652 | 0.11844 | 0.001 | 5.502

## 36. Re 750k Mach 0.10 (2)
BIGFOIL.COM POLAR EXPORT
AZ2007_8_1.4_root
AZ2007_8_1.4_root |  |  |  | Cl Max: | 1.2615 | at alpha= | 12 | deg
XFOIL ncrit=9 |  |  |  | L/D Max: | 81.9896 | at alpha= | 6.5 | deg
Re: | 750000 |  |  | Cd Min: | 0.21609 | at alpha= | 17 | deg
Mach: | 0.1 |  |  | Cl=0 at alpha= | -0.36482 | deg
|  |  |  | @ Cl=0.1, Cd= | 0.0048859
|  |  |  | @ Cl=0.4, Cd= | 0.0060851
|  |  |  | @ Cl=0.6, Cd= | 0.0075777
alpha (deg) | Cl | Cd | Cm | Cl/Cd
-10 | -0.6849 | 0.11706 | 0.0469 | -5.8508
-9.5 | -0.6799 | 0.10927 | 0.0437 | -6.2222
-9 | -0.6757 | 0.10115 | 0.0398 | -6.6802
-8.5 | -0.6741 | 0.0922 | 0.0345 | -7.3113
-8 | -0.676 | 0.08188 | 0.0259 | -8.256
-7.5 | -0.6676 | 0.06703 | 0.0086 | -9.9597
-7 | -0.6482 | 0.05176 | -0.0022 | -12.5232
-6.5 | -0.6421 | 0.02257 | -0.0057 | -28.4493
-6 | -0.5927 | 0.01746 | -0.0052 | -33.9462
-5.5 | -0.5365 | 0.01453 | -0.0053 | -36.9236
-5 | -0.4894 | 0.01292 | -0.0029 | -37.8793
-4.5 | -0.4433 | 0.01093 | -0.0004 | -40.5581
-4 | -0.3918 | 0.01004 | 0.001 | -39.0239
-3.5 | -0.3384 | 0.00914 | 0.0021 | -37.0241
-3 | -0.284 | 0.00839 | 0.0028 | -33.8498
-2.5 | -0.2285 | 0.00798 | 0.0032 | -28.6341
-2 | -0.173 | 0.00752 | 0.0034 | -23.0053
-1.5 | -0.1188 | 0.0066 | 0.0035 | -18
-1 | -0.0653 | 0.00572 | 0.0039 | -11.4161
-0.5 | -0.0156 | 0.00493 | 0.0057 | -3.1643
0 | 0.0421 | 0.00478 | 0.0064 | 8.8075
0.5 | 0.1241 | 0.00493 | 0.001 | 25.1724
1 | 0.1798 | 0.00508 | 0.0012 | 35.3937
1.5 | 0.2354 | 0.00529 | 0.0014 | 44.4991
2 | 0.2911 | 0.00551 | 0.0016 | 52.8312
2.5 | 0.3468 | 0.00578 | 0.0017 | 60
3 | 0.4026 | 0.0061 | 0.0018 | 66
3.5 | 0.4585 | 0.00646 | 0.0018 | 70.9752
4 | 0.5144 | 0.00688 | 0.0017 | 74.7674
4.5 | 0.5701 | 0.00732 | 0.0017 | 77.8825
5 | 0.6258 | 0.0078 | 0.0016 | 80.2308
5.5 | 0.6813 | 0.00834 | 0.0015 | 81.6906
6.5 | 0.7912 | 0.00965 | 0.0014 | 81.9896
7 | 0.8455 | 0.01046 | 0.0013 | 80.8317
7.5 | 0.8989 | 0.01143 | 0.0012 | 78.6439
8 | 0.9513 | 0.01266 | 0.0013 | 75.1422
8.5 | 1.003 | 0.01397 | 0.0015 | 71.7967
9 | 1.0525 | 0.01567 | 0.0018 | 67.1666
9.5 | 1.1023 | 0.01702 | 0.0021 | 64.765
10 | 1.1428 | 0.02005 | 0.0027 | 56.9975
10.5 | 1.1863 | 0.02205 | 0.0034 | 53.8005
11 | 1.226 | 0.02432 | 0.0041 | 50.4112
11.5 | 1.2599 | 0.02697 | 0.0047 | 46.7149
12 | 1.2615 | 0.0327 | 0.0059 | 38.578
12.5 | 1.2475 | 0.04022 | 0.0042 | 31.0169
13 | 1.2406 | 0.0483 | -0.0002 | 25.6853
13.5 | 1.2215 | 0.05921 | -0.0069 | 20.63
14 | 1.1921 | 0.0725 | -0.015 | 16.4428
14.5 | 1.1545 | 0.08771 | -0.0236 | 13.1627
15 | 1.1132 | 0.10452 | -0.0327 | 10.6506
15.5 | 1.0679 | 0.12333 | -0.0426 | 8.6589
16 | 1.0363 | 0.14047 | -0.0515 | 7.3774
16.5 | 1.0119 | 0.15721 | -0.0601 | 6.4366
17 | 0.8998 | 0.21609 | -0.0849 | 4.164

## 37. Re 750k Mach 0.25 (1)
BIGFOIL.COM POLAR EXPORT
AZ2007_8_1.4_root
AZ2007_8_1.4_root |  |  |  | Cl Max: | 0.93 | at alpha= | 9 | deg
JavaFoil+Calcfoil stall+Eppler ext transition |  |  |  | L/D Max: | 68.501 | at alpha= | 6 | deg
Re: | 750000 |  |  | Cd Min: | 0.00579 | at alpha= | 0 | deg
Mach: | 0.25 |  |  | Cl=0 at alpha= | -0.24167 | deg
|  |  |  | @ Cl=0.1, Cd= | 0.0059989
|  |  |  | @ Cl=0.4, Cd= | 0.11989
|  |  |  | @ Cl=0.6, Cd= | 0.11989
alpha (deg) | Cl | Cd | Cm | Cl/Cd
-12 | -0.067 | 0.09464 | 0.004 | -0.703
-11.5 | -0.149 | 0.08776 | 0.004 | -1.703
-11 | -0.221 | 0.08329 | 0.004 | -2.651
-10.5 | -0.278 | 0.07872 | 0.004 | -3.532
-10 | -0.328 | 0.11619 | 0.004 | -2.826
-9.5 | -0.373 | 0.07762 | 0.004 | -4.804
-9 | -0.411 | 0.07165 | 0.004 | -5.733
-8.5 | -0.441 | 0.06593 | 0.004 | -6.695
-8 | -0.464 | 0.05944 | 0.004 | -7.801
-7.5 | -0.477 | 0.05482 | 0.004 | -8.706
-7 | -0.482 | 0.05111 | 0.004 | -9.425
-6.5 | -0.477 | 0.04748 | 0.003 | -10.052
-6 | -0.464 | 0.04472 | 0.003 | -10.384
-5.5 | -0.444 | 0.04165 | 0.004 | -10.661
-5 | -0.417 | 0.0388 | 0.004 | -10.747
-4.5 | -0.384 | 0.03658 | 0.004 | -10.502
-4 | -0.347 | 0.0345 | 0.004 | -10.051
-3.5 | -0.381 | 0.01052 | 0.01 | -36.197
-3 | -0.327 | 0.01026 | 0.01 | -31.825
-2.5 | -0.27 | 0.01006 | 0.01 | -26.815
-2 | -0.211 | 0.0099 | 0.009 | -21.315
-1.5 | -0.152 | 0.00936 | 0.009 | -16.19
-1 | -0.092 | 0.00917 | 0.009 | -9.99
-0.5 | -0.031 | 0.00604 | 0.009 | -5.198
0 | 0.029 | 0.00579 | 0.009 | 5.002
0.5 | 0.089 | 0.00597 | 0.009 | 14.968
1 | 0.15 | 0.00613 | 0.009 | 24.438
1.5 | 0.21 | 0.00642 | 0.009 | 32.696
2 | 0.27 | 0.00674 | 0.008 | 40.077
2.5 | 0.33 | 0.00704 | 0.008 | 46.915
3 | 0.39 | 0.00746 | 0.008 | 52.366
3.5 | 0.45 | 0.00797 | 0.008 | 56.526
4 | 0.51 | 0.00848 | 0.008 | 60.091
4.5 | 0.569 | 0.00897 | 0.008 | 63.444
5 | 0.627 | 0.00956 | 0.007 | 65.593
5.5 | 0.684 | 0.01013 | 0.007 | 67.541
6 | 0.739 | 0.01078 | 0.007 | 68.501
6.5 | 0.791 | 0.01173 | 0.007 | 67.407
7 | 0.84 | 0.01317 | 0.006 | 63.768
7.5 | 0.882 | 0.01437 | 0.006 | 61.375
8 | 0.903 | 0.01469 | 0.006 | 61.48
8.5 | 0.922 | 0.01615 | 0.006 | 57.095
9 | 0.93 | 0.01813 | 0.005 | 51.28
9.5 | 0.92 | 0.02193 | 0.005 | 41.954
10 | 0.807 | 0.05727 | 0.003 | 14.086
10.5 | 0.769 | 0.07174 | 0.002 | 10.716
11 | 0.747 | 0.07843 | 0.002 | 9.52
11.5 | 0.716 | 0.08405 | 0.001 | 8.516
12 | 0.669 | 0.09057 | 0.001 | 7.392
12.5 | 0.612 | 0.09843 | 0.001 | 6.217
13 | 0.546 | 0.11052 | 0.001 | 4.941
13.5 | 0.474 | 0.11293 | 0.001 | 4.195
14 | 0.395 | 0.11989 | 0.001 | 3.297

## 38. Re 750k Mach 0.25 (2)
BIGFOIL.COM POLAR EXPORT
AZ2007_8_1.4_root
AZ2007_8_1.4_root |  |  |  | Cl Max: | 1.2138 | at alpha= | 11 | deg
XFOIL ncrit=9 |  |  |  | L/D Max: | 82.0301 | at alpha= | 6 | deg
Re: | 750000 |  |  | Cd Min: | 0.27857 | at alpha= | -20 | deg
Mach: | 0.25 |  |  | Cl=0 at alpha= | -0.37408 | deg
|  |  |  | @ Cl=0.1, Cd= | 0.0049536
|  |  |  | @ Cl=0.4, Cd= | 0.0061485
|  |  |  | @ Cl=0.6, Cd= | 0.0076328
alpha (deg) | Cl | Cd | Cm | Cl/Cd
-20 | -0.9609 | 0.27857 | 0.1308 | -3.4494
-19.5 | -0.943 | 0.27098 | 0.1264 | -3.48
-19 | -0.9257 | 0.26434 | 0.123 | -3.5019
-18.5 | -0.9075 | 0.25774 | 0.1187 | -3.521
-18 | -0.889 | 0.25079 | 0.1143 | -3.5448
-17.5 | -0.8706 | 0.24367 | 0.1099 | -3.5729
-17 | -0.8522 | 0.2364 | 0.1055 | -3.6049
-16.5 | -0.8341 | 0.22897 | 0.1012 | -3.6428
-16 | -0.8156 | 0.22112 | 0.0967 | -3.6885
-15.5 | -0.7983 | 0.21306 | 0.0915 | -3.7468
-15 | -0.7824 | 0.20501 | 0.0866 | -3.8164
-14.5 | -0.767 | 0.1969 | 0.0822 | -3.8954
-14 | -0.7527 | 0.1891 | 0.0802 | -3.9804
-13.5 | -0.7378 | 0.18213 | 0.0771 | -4.051
-13 | -0.7238 | 0.1746 | 0.0736 | -4.1455
-12.5 | -0.7109 | 0.16656 | 0.07 | -4.2681
-12 | -0.7006 | 0.15741 | 0.0644 | -4.4508
-11.5 | -0.6904 | 0.14888 | 0.0603 | -4.6373
-11 | -0.6813 | 0.14016 | 0.0566 | -4.8609
-10.5 | -0.6804 | 0.13022 | 0.0533 | -5.225
-10 | -0.6716 | 0.12281 | 0.0509 | -5.4686
-9.5 | -0.6641 | 0.115 | 0.0477 | -5.7748
-9 | -0.6587 | 0.10665 | 0.0438 | -6.1763
-8.5 | -0.6554 | 0.09776 | 0.039 | -6.7042
-8 | -0.6544 | 0.08816 | 0.0329 | -7.4229
-7.5 | -0.6555 | 0.07687 | 0.0219 | -8.5274
-7 | -0.6331 | 0.06041 | 0.0036 | -10.4801
-6.5 | -0.6326 | 0.03737 | -0.0064 | -16.928
-6 | -0.6053 | 0.02284 | -0.0079 | -26.5018
-5.5 | -0.5524 | 0.01698 | -0.0076 | -32.5324
-5 | -0.5065 | 0.01508 | -0.0042 | -33.5875
-4.5 | -0.4589 | 0.01185 | -0.0015 | -38.7257
-4 | -0.4055 | 0.01055 | 0.0002 | -38.436
-3.5 | -0.35 | 0.00951 | 0.0015 | -36.8034
-3 | -0.2932 | 0.00873 | 0.0024 | -33.5853
-2.5 | -0.2358 | 0.00812 | 0.0029 | -29.0394
-2 | -0.1779 | 0.00772 | 0.0032 | -23.044
-1 | -0.0659 | 0.00597 | 0.0037 | -11.0385
-0.5 | -0.0137 | 0.0051 | 0.0052 | -2.6863
0 | 0.0407 | 0.00484 | 0.0071 | 8.4091
0.5 | 0.1242 | 0.005 | 0.002 | 24.84
1 | 0.1873 | 0.00517 | 0.001 | 36.2282
1.5 | 0.2446 | 0.00538 | 0.0012 | 45.4647
2 | 0.302 | 0.00561 | 0.0014 | 53.8324
2.5 | 0.3596 | 0.00591 | 0.0016 | 60.846
3 | 0.4172 | 0.00625 | 0.0017 | 66.752
3.5 | 0.475 | 0.00664 | 0.0018 | 71.5361
4 | 0.5328 | 0.00707 | 0.0018 | 75.3607
4.5 | 0.5906 | 0.00755 | 0.0019 | 78.2252
5 | 0.6485 | 0.00806 | 0.002 | 80.4591
5.5 | 0.7063 | 0.00863 | 0.002 | 81.8424
6 | 0.7637 | 0.00931 | 0.0021 | 82.0301
6.5 | 0.8207 | 0.01013 | 0.0023 | 81.0168
7 | 0.8772 | 0.01108 | 0.0025 | 79.1697
7.5 | 0.9328 | 0.01225 | 0.0028 | 76.1469
8 | 0.9866 | 0.01389 | 0.0032 | 71.0295
8.5 | 1.0397 | 0.01549 | 0.0038 | 67.1207
9 | 1.0902 | 0.01748 | 0.0046 | 62.3684
9.5 | 1.1347 | 0.02022 | 0.0056 | 56.1177
10 | 1.17 | 0.02401 | 0.0069 | 48.7297
10.5 | 1.199 | 0.02793 | 0.0082 | 42.9288
11 | 1.2138 | 0.03243 | 0.0087 | 37.4283
11.5 | 1.2087 | 0.0394 | 0.006 | 30.6777
12 | 1.1912 | 0.04976 | -0.0007 | 23.9389
12.5 | 1.1644 | 0.06266 | -0.0093 | 18.5828
13 | 1.1322 | 0.07685 | -0.0179 | 14.7326
13.5 | 1.0961 | 0.09201 | -0.0263 | 11.9128
14 | 1.0568 | 0.10849 | -0.0351 | 9.741
14.5 | 1.0115 | 0.1275 | -0.0448 | 7.9333
15 | 0.9131 | 0.16389 | -0.0624 | 5.5714
15.5 | 0.8917 | 0.18375 | -0.071 | 4.8528
16 | 0.8943 | 0.19642 | -0.0769 | 4.553

## 39. Re 750k Mach 0.50 (1)
BIGFOIL.COM POLAR EXPORT
AZ2007_8_1.4_root
AZ2007_8_1.4_root |  |  |  | Cl Max: | 1.077 | at alpha= | 20 | deg
JavaFoil+Calcfoil stall+Eppler ext transition |  |  |  | L/D Max: | 65.019 | at alpha= | 5.5 | deg
Re: | 750000 |  |  | Cd Min: | 0.00626 | at alpha= | 0.5 | deg
Mach: | 0.5 |  |  | Cl=0 at alpha= | -0.23881 | deg
|  |  |  | @ Cl=0.1, Cd= | 0.00626
|  |  |  | @ Cl=0.4, Cd= | 0.0078891
|  |  |  | @ Cl=0.6, Cd= | 0.0096891
alpha (deg) | Cl | Cd | Cm | Cl/Cd
-20 | -1.053 | 0.20956 | 0.006 | -5.025
-19.5 | -1.028 | 0.20183 | 0.006 | -5.092
-19 | -1.002 | 0.19699 | 0.006 | -5.087
-18.5 | -0.974 | 0.1927 | 0.006 | -5.054
-18 | -0.948 | 0.18963 | 0.006 | -5.001
-17.5 | -0.922 | 0.18143 | 0.006 | -5.084
-17 | -0.897 | 0.17901 | 0.006 | -5.009
-16.5 | -0.871 | 0.17475 | 0.006 | -4.984
-16 | -0.845 | 0.1716 | 0.006 | -4.926
-15.5 | -0.817 | 0.15706 | 0.006 | -5.203
-15 | -0.791 | 0.15103 | 0.006 | -5.235
-14.5 | -0.764 | 0.14932 | 0.006 | -5.12
-14 | -0.738 | 0.14387 | 0.006 | -5.131
-13.5 | -0.712 | 0.13966 | 0.006 | -5.099
-13 | -0.686 | 0.13525 | 0.006 | -5.075
-12.5 | -0.658 | 0.12629 | 0.006 | -5.21
-12 | -0.631 | 0.12146 | 0.005 | -5.197
-11.5 | -0.605 | 0.11904 | 0.005 | -5.081
-11 | -0.578 | 0.11366 | 0.005 | -5.088
-10.5 | -0.552 | 0.11076 | 0.005 | -4.983
-10 | -0.525 | 0.10564 | 0.005 | -4.973
-9.5 | -0.498 | 0.09926 | 0.005 | -5.013
-9 | -0.471 | 0.0962 | 0.005 | -4.896
-8.5 | -0.444 | 0.09362 | 0.005 | -4.747
-8 | -0.418 | 0.09014 | 0.005 | -4.634
-7.5 | -0.391 | 0.08499 | 0.005 | -4.601
-7 | -0.364 | 0.06549 | 0.004 | -5.557
-6.5 | -0.337 | 0.05459 | 0.005 | -6.177
-6 | -0.31 | 0.04768 | 0.005 | -6.511
-5.5 | -0.284 | 0.0431 | 0.005 | -6.589
-5 | -0.257 | 0.04854 | 0.004 | -5.285
-4.5 | -0.333 | 0.04118 | 0.004 | -8.09
-4 | -0.356 | 0.03744 | 0.004 | -9.504
-3.5 | -0.329 | 0.03445 | 0.004 | -9.552
-3 | -0.288 | 0.0325 | 0.004 | -8.863
-2.5 | -0.299 | 0.01063 | 0.011 | -28.139
-2 | -0.235 | 0.01045 | 0.011 | -22.481
-1.5 | -0.169 | 0.00993 | 0.01 | -17.025
-1 | -0.102 | 0.00969 | 0.01 | -10.568
-0.5 | -0.035 | 0.00948 | 0.01 | -3.703
0 | 0.032 | 0.00638 | 0.01 | 5.08
0.5 | 0.1 | 0.00626 | 0.01 | 15.968
1 | 0.167 | 0.00655 | 0.01 | 25.56
1.5 | 0.235 | 0.00687 | 0.01 | 34.16
2 | 0.302 | 0.00719 | 0.009 | 41.987
2.5 | 0.369 | 0.00763 | 0.009 | 48.399
3 | 0.436 | 0.00819 | 0.009 | 53.276
3.5 | 0.503 | 0.00878 | 0.009 | 57.234
4 | 0.569 | 0.00936 | 0.009 | 60.754
4.5 | 0.634 | 0.01005 | 0.008 | 63.068
5 | 0.698 | 0.01076 | 0.008 | 64.901
5.5 | 0.759 | 0.01167 | 0.008 | 65.019
6 | 0.814 | 0.01319 | 0.008 | 61.667
6.5 | 0.846 | 0.01427 | 0.007 | 59.258
7 | 0.865 | 0.01667 | 0.007 | 51.872
7.5 | 0.837 | 0.02025 | 0.007 | 41.32
8 | 0.442 | 0.06008 | 0.002 | 7.356
8.5 | 0.469 | 0.06406 | 0.003 | 7.324
9 | 0.495 | 0.07879 | 0.002 | 6.286
9.5 | 0.522 | 0.0979 | 0.002 | 5.333
10 | 0.548 | 0.10243 | 0.002 | 5.355
10.5 | 0.575 | 0.10688 | 0.002 | 5.381
11 | 0.602 | 0.1128 | 0.002 | 5.339
11.5 | 0.628 | 0.11531 | 0.002 | 5.45
12 | 0.655 | 0.12241 | 0.002 | 5.352
12.5 | 0.683 | 0.13378 | 0.002 | 5.108
13 | 0.709 | 0.13682 | 0.002 | 5.181
13.5 | 0.735 | 0.14161 | 0.002 | 5.191
14 | 0.761 | 0.14647 | 0.002 | 5.198
14.5 | 0.789 | 0.15284 | 0.001 | 5.165
15 | 0.815 | 0.15573 | 0.001 | 5.236
15.5 | 0.841 | 0.16254 | 0.001 | 5.176
16 | 0.868 | 0.16965 | 0.001 | 5.115
16.5 | 0.895 | 0.17302 | 0.001 | 5.176
17 | 0.921 | 0.17762 | 0.001 | 5.186
17.5 | 0.947 | 0.18406 | 0 | 5.145
18 | 0.973 | 0.18847 | 0 | 5.163
18.5 | 1.001 | 0.19928 | 0 | 5.022
19 | 1.026 | 0.20026 | 0 | 5.124
19.5 | 1.052 | 0.2062 | 0 | 5.1
20 | 1.077 | 0.21219 | -0.001 | 5.077

## 40. Re 750k Mach 0.50 (2)
BIGFOIL.COM POLAR EXPORT
AZ2007_8_1.4_root
AZ2007_8_1.4_root |  |  |  | Cl Max: | 1.1075 | at alpha= | 8 | deg
XFOIL ncrit=9 |  |  |  | L/D Max: | 81.7214 | at alpha= | 5.5 | deg
Re: | 750000 |  |  | Cd Min: | 0.30774 | at alpha= | -20 | deg
Mach: | 0.5 |  |  | Cl=0 at alpha= | -0.4463 | deg
|  |  |  | @ Cl=0.1, Cd= | 0.0052754
|  |  |  | @ Cl=0.4, Cd= | 0.0063611
|  |  |  | @ Cl=0.6, Cd= | 0.0077631
alpha (deg) | Cl | Cd | Cm | Cl/Cd
-20 | -1.0583 | 0.30774 | 0.1546 | -3.4389
-19.5 | -1.0358 | 0.29941 | 0.1491 | -3.4595
-19 | -1.0128 | 0.29092 | 0.1436 | -3.4814
-18.5 | -0.9895 | 0.28232 | 0.1381 | -3.5049
-18 | -0.966 | 0.27359 | 0.1326 | -3.5308
-17.5 | -0.942 | 0.26464 | 0.127 | -3.5596
-17 | -0.918 | 0.25564 | 0.1211 | -3.591
-16.5 | -0.8949 | 0.24682 | 0.1152 | -3.6257
-16 | -0.8726 | 0.23799 | 0.1095 | -3.6665
-15 | -0.8294 | 0.2202 | 0.101 | -3.7666
-14.5 | -0.8083 | 0.21213 | 0.0967 | -3.8104
-14 | -0.7874 | 0.20383 | 0.0922 | -3.863
-13.5 | -0.7667 | 0.19515 | 0.0876 | -3.9288
-13 | -0.7468 | 0.18592 | 0.0813 | -4.0168
-12.5 | -0.73 | 0.1771 | 0.0759 | -4.122
-12 | -0.7125 | 0.16827 | 0.0738 | -4.2343
-11.5 | -0.6955 | 0.16026 | 0.0704 | -4.3398
-11 | -0.68 | 0.15205 | 0.0667 | -4.4722
-10.5 | -0.6657 | 0.14361 | 0.063 | -4.6355
-10 | -0.653 | 0.13492 | 0.059 | -4.8399
-9.5 | -0.6424 | 0.12549 | 0.0528 | -5.1191
-9 | -0.6318 | 0.11649 | 0.0484 | -5.4236
-8.5 | -0.6227 | 0.10743 | 0.0442 | -5.7963
-8 | -0.622 | 0.09767 | 0.0403 | -6.3684
-7.5 | -0.6146 | 0.08946 | 0.0363 | -6.8701
-7 | -0.608 | 0.08085 | 0.031 | -7.5201
-6.5 | -0.6057 | 0.07002 | 0.0217 | -8.6504
-6 | -0.5935 | 0.05706 | 0.0054 | -10.4013
-5.5 | -0.5816 | 0.04354 | -0.0044 | -13.3578
-5 | -0.5587 | 0.0313 | -0.0076 | -17.8498
-4.5 | -0.5171 | 0.02261 | -0.0073 | -22.8704
-4 | -0.4639 | 0.01529 | -0.0051 | -30.3401
-3.5 | -0.4005 | 0.01184 | -0.0024 | -33.826
-3 | -0.3349 | 0.00994 | -0.0003 | -33.6922
-2.5 | -0.2675 | 0.00894 | 0.0011 | -29.9217
-2 | -0.2003 | 0.00827 | 0.002 | -24.2201
-1.5 | -0.1333 | 0.0078 | 0.0026 | -17.0897
-1 | -0.0684 | 0.00692 | 0.0029 | -9.8844
-0.5 | -0.0061 | 0.00595 | 0.0037 | -1.0252
0 | 0.0507 | 0.00525 | 0.0065 | 9.6571
0.5 | 0.1284 | 0.00529 | 0.0052 | 24.2722
1 | 0.2218 | 0.00553 | -0.0002 | 40.1085
1.5 | 0.2872 | 0.00578 | 0.0001 | 49.6886
2 | 0.3525 | 0.0061 | 0.0005 | 57.7869
2.5 | 0.418 | 0.00646 | 0.001 | 64.7059
3 | 0.4839 | 0.00689 | 0.0015 | 70.2322
3.5 | 0.5503 | 0.00737 | 0.002 | 74.6676
4 | 0.6173 | 0.0079 | 0.0026 | 78.1392
4.5 | 0.6848 | 0.00852 | 0.0033 | 80.3756
5 | 0.7529 | 0.00922 | 0.0042 | 81.6594
5.5 | 0.8213 | 0.01005 | 0.0053 | 81.7214
6 | 0.8894 | 0.01112 | 0.0066 | 79.982
6.5 | 0.9565 | 0.0126 | 0.0082 | 75.9127
7 | 1.0204 | 0.01487 | 0.0103 | 68.6214
7.5 | 1.0743 | 0.01846 | 0.0129 | 58.1961
8 | 1.1075 | 0.02391 | 0.0152 | 46.3195
8.5 | 1.1051 | 0.03175 | 0.0136 | 34.8063
9 | 1.082 | 0.04321 | 0.0046 | 25.0405
9.5 | 1.0514 | 0.05679 | -0.0059 | 18.5138
10 | 1.0188 | 0.07042 | -0.0148 | 14.4675
10.5 | 0.9857 | 0.08402 | -0.0226 | 11.7317
11 | 0.9539 | 0.09777 | -0.0301 | 9.7566
11.5 | 0.9244 | 0.11195 | -0.0376 | 8.2573
12 | 0.8987 | 0.1266 | -0.0451 | 7.0987
12.5 | 0.8805 | 0.14115 | -0.0522 | 6.238
13 | 0.873 | 0.15473 | -0.0588 | 5.6421

## 41. Re 1M Mach 0.00 (1)
BIGFOIL.COM POLAR EXPORT
AZ2007_8_1.4_root
AZ2007_8_1.4_root |  |  |  | Cl Max: | 0.969 | at alpha= | 10 | deg
JavaFoil+Calcfoil stall+Eppler ext transition |  |  |  | L/D Max: | 73.411 | at alpha= | 6 | deg
Re: | 1000000 |  |  | Cd Min: | 0.0055 | at alpha= | 0.5 | deg
Mach: | 0 |  |  | Cl=0 at alpha= | -0.24138 | deg
|  |  |  | @ Cl=0.1, Cd= | 0.0055493
|  |  |  | @ Cl=0.4, Cd= | 0.0069659
|  |  |  | @ Cl=0.6, Cd= | 0.0086546
alpha (deg) | Cl | Cd | Cm | Cl/Cd
-13.5 | -0.414 | 0.10261 | 0.004 | -4.039
-13 | -0.433 | 0.09732 | 0.004 | -4.452
-12.5 | -0.452 | 0.09234 | 0.004 | -4.895
-12 | -0.47 | 0.08663 | 0.004 | -5.429
-11.5 | -0.487 | 0.08143 | 0.004 | -5.983
-11 | -0.503 | 0.07704 | 0.004 | -6.524
-10.5 | -0.516 | 0.07267 | 0.004 | -7.104
-10 | -0.527 | 0.07165 | 0.004 | -7.361
-9.5 | -0.536 | 0.06689 | 0.004 | -8.006
-9 | -0.54 | 0.06242 | 0.004 | -8.654
-8.5 | -0.541 | 0.0588 | 0.004 | -9.195
-8 | -0.537 | 0.05402 | 0.004 | -9.937
-7.5 | -0.528 | 0.05128 | 0.004 | -10.299
-7 | -0.515 | 0.04786 | 0.004 | -10.751
-6.5 | -0.496 | 0.04504 | 0.004 | -11.013
-6 | -0.473 | 0.04221 | 0.004 | -11.199
-5.5 | -0.445 | 0.0399 | 0.004 | -11.15
-5 | -0.515 | 0.01075 | 0.01 | -47.854
-4.5 | -0.47 | 0.01047 | 0.01 | -44.902
-4 | -0.422 | 0.01014 | 0.01 | -41.63
-3.5 | -0.371 | 0.00988 | 0.009 | -37.524
-3 | -0.317 | 0.00968 | 0.009 | -32.754
-2.5 | -0.261 | 0.00947 | 0.009 | -27.595
-2 | -0.204 | 0.00942 | 0.009 | -21.693
-1.5 | -0.147 | 0.0088 | 0.009 | -16.691
-1 | -0.089 | 0.00878 | 0.009 | -10.112
-0.5 | -0.03 | 0.00573 | 0.009 | -5.302
0 | 0.028 | 0.00566 | 0.009 | 4.953
0.5 | 0.087 | 0.0055 | 0.009 | 15.729
1 | 0.145 | 0.00572 | 0.008 | 25.361
1.5 | 0.203 | 0.0059 | 0.008 | 34.451
2 | 0.262 | 0.00622 | 0.008 | 42.068
2.5 | 0.32 | 0.00648 | 0.008 | 49.357
3 | 0.378 | 0.00678 | 0.008 | 55.743
3.5 | 0.436 | 0.00727 | 0.008 | 60.005
4 | 0.494 | 0.00759 | 0.007 | 65.06
4.5 | 0.551 | 0.00807 | 0.007 | 68.302
5 | 0.608 | 0.00875 | 0.007 | 69.466
5.5 | 0.663 | 0.00912 | 0.007 | 72.701
6 | 0.717 | 0.00977 | 0.007 | 73.411
6.5 | 0.769 | 0.01053 | 0.006 | 72.989
7 | 0.818 | 0.01153 | 0.006 | 70.975
7.5 | 0.863 | 0.01266 | 0.006 | 68.154
8 | 0.903 | 0.01352 | 0.006 | 66.834
8.5 | 0.928 | 0.01293 | 0.006 | 71.802
9 | 0.95 | 0.0149 | 0.005 | 63.761
9.5 | 0.964 | 0.01647 | 0.005 | 58.512
10 | 0.969 | 0.01865 | 0.005 | 51.95
10.5 | 0.965 | 0.02168 | 0.004 | 44.489
11 | 0.936 | 0.02992 | 0.004 | 31.289
11.5 | 0.882 | 0.04949 | 0.003 | 17.819
12 | 0.813 | 0.08157 | 0.002 | 9.963
12.5 | 0.792 | 0.08798 | 0.001 | 8.997
13 | 0.77 | 0.09321 | 0.001 | 8.258
13.5 | 0.746 | 0.10086 | 0.001 | 7.395
14 | 0.718 | 0.10676 | 0.001 | 6.721
14.5 | 0.688 | 0.11388 | 0.001 | 6.039
15 | 0.657 | 0.12087 | 0.001 | 5.433

## 42. Re 1M Mach 0.00 (2)
BIGFOIL.COM POLAR EXPORT
AZ2007_8_1.4_root
AZ2007_8_1.4_root |  |  |  | Cl Max: | 1.3469 | at alpha= | 13 | deg
XFOIL ncrit=9 |  |  |  | L/D Max: | 87.6859 | at alpha= | 6 | deg
Re: | 1000000 |  |  | Cd Min: | 0.23169 | at alpha= | 18 | deg
Mach: | 0 |  |  | Cl=0 at alpha= | -0.38182 | deg
|  |  |  | @ Cl=0.1, Cd= | 0.0044894
|  |  |  | @ Cl=0.4, Cd= | 0.005678
|  |  |  | @ Cl=0.6, Cd= | 0.0070897
alpha (deg) | Cl | Cd | Cm | Cl/Cd
-12 | -0.7123 | 0.15067 | 0.0625 | -4.7276
-11.5 | -0.703 | 0.14368 | 0.0602 | -4.8928
-11 | -0.6936 | 0.13661 | 0.0575 | -5.0772
-10.5 | -0.6865 | 0.12872 | 0.0542 | -5.3333
-10 | -0.6817 | 0.12016 | 0.0505 | -5.6733
-9.5 | -0.6789 | 0.11106 | 0.0462 | -6.1129
-9 | -0.6788 | 0.10126 | 0.041 | -6.7035
-8.5 | -0.6813 | 0.09005 | 0.0339 | -7.5658
-7.5 | -0.7223 | 0.0335 | -0.0041 | -21.5612
-7 | -0.6976 | 0.02065 | -0.0038 | -33.7821
-6.5 | -0.6457 | 0.01808 | -0.0036 | -35.7135
-6 | -0.595 | 0.0136 | -0.0034 | -43.75
-5.5 | -0.5506 | 0.01218 | -0.0007 | -45.2053
-5 | -0.5014 | 0.01119 | 0.001 | -44.8079
-4.5 | -0.4496 | 0.01023 | 0.0021 | -43.9492
-4 | -0.3965 | 0.00913 | 0.003 | -43.4283
-3.5 | -0.3416 | 0.0086 | 0.0036 | -39.7209
-3 | -0.2865 | 0.0079 | 0.004 | -36.2658
-2.5 | -0.2308 | 0.0075 | 0.0042 | -30.7733
-2 | -0.1747 | 0.00719 | 0.0043 | -24.2976
-1.5 | -0.1197 | 0.00644 | 0.0043 | -18.587
-1 | -0.0648 | 0.00577 | 0.0043 | -11.2305
-0.5 | -0.0117 | 0.00498 | 0.0048 | -2.3494
0 | 0.0378 | 0.00446 | 0.0067 | 8.4753
0.5 | 0.1012 | 0.00449 | 0.0057 | 22.539
1 | 0.1769 | 0.00468 | 0.0015 | 37.7991
1.5 | 0.2323 | 0.00487 | 0.0016 | 47.7002
2 | 0.2877 | 0.0051 | 0.0018 | 56.4118
2.5 | 0.3432 | 0.00537 | 0.0019 | 63.9106
3 | 0.3987 | 0.00567 | 0.0019 | 70.3175
3.5 | 0.4543 | 0.00601 | 0.0019 | 75.5907
4 | 0.5099 | 0.00639 | 0.0018 | 79.7966
4.5 | 0.5655 | 0.00681 | 0.0018 | 83.0396
5 | 0.621 | 0.00726 | 0.0017 | 85.5372
5.5 | 0.6763 | 0.00775 | 0.0015 | 87.2645
6 | 0.7313 | 0.00834 | 0.0014 | 87.6859
6.5 | 0.7859 | 0.00897 | 0.0012 | 87.6143
7.5 | 0.8935 | 0.01058 | 0.001 | 84.4518
8 | 0.9464 | 0.01156 | 0.0009 | 81.8685
8.5 | 0.9986 | 0.01262 | 0.001 | 79.1284
9 | 1.05 | 0.0138 | 0.0011 | 76.087
9.5 | 1.0985 | 0.01555 | 0.0013 | 70.6431
10 | 1.148 | 0.01677 | 0.0015 | 68.4556
10.5 | 1.1954 | 0.01824 | 0.0018 | 65.5373
11 | 1.2321 | 0.0214 | 0.0024 | 57.5748
11.5 | 1.2744 | 0.02313 | 0.0029 | 55.0973
12 | 1.3094 | 0.02561 | 0.0036 | 51.1285
12.5 | 1.3364 | 0.02861 | 0.0044 | 46.7109
13 | 1.3469 | 0.03257 | 0.0048 | 41.354
13.5 | 1.3468 | 0.03856 | 0.0026 | 34.9274
14 | 1.3361 | 0.0473 | -0.0024 | 28.2474
14.5 | 1.3123 | 0.05904 | -0.0095 | 22.2273
15 | 1.2781 | 0.07295 | -0.0174 | 17.5202
15.5 | 1.2358 | 0.08857 | -0.0256 | 13.9528
16 | 1.1911 | 0.10549 | -0.0342 | 11.2911
16.5 | 1.1453 | 0.12358 | -0.0433 | 9.2677
17 | 1.096 | 0.14387 | -0.0537 | 7.618
18 | 0.9256 | 0.23169 | -0.0937 | 3.995

## 43. Re 1M Mach 0.10 (1)
BIGFOIL.COM POLAR EXPORT
AZ2007_8_1.4_root
AZ2007_8_1.4_root |  |  |  | Cl Max: | 0.962 | at alpha= | 10 | deg
JavaFoil+Calcfoil stall+Eppler ext transition |  |  |  | L/D Max: | 73.413 | at alpha= | 6 | deg
Re: | 1000000 |  |  | Cd Min: | 0.00553 | at alpha= | 0.5 | deg
Mach: | 0.1 |  |  | Cl=0 at alpha= | -0.23729 | deg
|  |  |  | @ Cl=0.1, Cd= | 0.0055807
|  |  |  | @ Cl=0.4, Cd= | 0.006979
|  |  |  | @ Cl=0.6, Cd= | 0.0086488
alpha (deg) | Cl | Cd | Cm | Cl/Cd
-13.5 | -0.373 | 0.10494 | 0.004 | -3.552
-13 | -0.394 | 0.0985 | 0.004 | -4.004
-12.5 | -0.416 | 0.09268 | 0.004 | -4.487
-12 | -0.437 | 0.0875 | 0.004 | -4.996
-11.5 | -0.457 | 0.08276 | 0.004 | -5.528
-11 | -0.476 | 0.0776 | 0.004 | -6.138
-10.5 | -0.493 | 0.07353 | 0.004 | -6.71
-10 | -0.508 | 0.07136 | 0.004 | -7.116
-9.5 | -0.519 | 0.06746 | 0.004 | -7.698
-9 | -0.527 | 0.06361 | 0.004 | -8.287
-8.5 | -0.531 | 0.05947 | 0.004 | -8.924
-8 | -0.529 | 0.05484 | 0.004 | -9.653
-7.5 | -0.523 | 0.05144 | 0.004 | -10.166
-7 | -0.511 | 0.0483 | 0.004 | -10.585
-6.5 | -0.494 | 0.04507 | 0.004 | -10.967
-6 | -0.472 | 0.04217 | 0.004 | -11.195
-5.5 | -0.445 | 0.03991 | 0.004 | -11.155
-5 | -0.516 | 0.01076 | 0.01 | -47.899
-4.5 | -0.472 | 0.01051 | 0.01 | -44.887
-4 | -0.424 | 0.01016 | 0.01 | -41.69
-3.5 | -0.372 | 0.00991 | 0.01 | -37.576
-3 | -0.319 | 0.00972 | 0.009 | -32.775
-2.5 | -0.263 | 0.00949 | 0.009 | -27.688
-2 | -0.205 | 0.00944 | 0.009 | -21.76
-1.5 | -0.148 | 0.0088 | 0.009 | -16.756
-1 | -0.089 | 0.00879 | 0.009 | -10.151
-0.5 | -0.031 | 0.00574 | 0.009 | -5.327
0 | 0.028 | 0.00568 | 0.009 | 4.965
0.5 | 0.087 | 0.00553 | 0.009 | 15.736
1 | 0.146 | 0.00576 | 0.008 | 25.32
1.5 | 0.204 | 0.00594 | 0.008 | 34.43
2 | 0.263 | 0.00623 | 0.008 | 42.206
2.5 | 0.322 | 0.0065 | 0.008 | 49.478
3 | 0.38 | 0.00681 | 0.008 | 55.822
3.5 | 0.438 | 0.0073 | 0.008 | 60.04
4 | 0.496 | 0.00766 | 0.007 | 64.819
4.5 | 0.554 | 0.0081 | 0.007 | 68.36
5 | 0.611 | 0.00878 | 0.007 | 69.586
5.5 | 0.667 | 0.00917 | 0.007 | 72.724
6 | 0.72 | 0.00981 | 0.007 | 73.413
6.5 | 0.772 | 0.0106 | 0.007 | 72.847
7 | 0.822 | 0.0116 | 0.006 | 70.835
7.5 | 0.866 | 0.01279 | 0.006 | 67.702
8 | 0.906 | 0.01362 | 0.006 | 66.506
8.5 | 0.928 | 0.01311 | 0.006 | 70.791
9 | 0.949 | 0.01517 | 0.005 | 62.541
9.5 | 0.96 | 0.01684 | 0.005 | 57.027
10 | 0.962 | 0.01923 | 0.005 | 50.038
10.5 | 0.954 | 0.02281 | 0.004 | 41.799
11 | 0.913 | 0.0343 | 0.004 | 26.628
11.5 | 0.832 | 0.06773 | 0.003 | 12.288
12 | 0.795 | 0.08347 | 0.002 | 9.527
12.5 | 0.773 | 0.0889 | 0.001 | 8.697
13 | 0.747 | 0.0948 | 0.001 | 7.884
13.5 | 0.718 | 0.10042 | 0.001 | 7.15
14 | 0.686 | 0.1088 | 0.001 | 6.307
14.5 | 0.652 | 0.11498 | 0.001 | 5.672
15 | 0.617 | 0.1232 | 0.001 | 5.009

## 44. Re 1M Mach 0.10 (2)
BIGFOIL.COM POLAR EXPORT
AZ2007_8_1.4_root
AZ2007_8_1.4_root |  |  |  | Cl Max: | 1.3271 | at alpha= | 13 | deg
XFOIL ncrit=9 |  |  |  | L/D Max: | 87.852 | at alpha= | 6 | deg
Re: | 1000000 |  |  | Cd Min: | 0.27444 | at alpha= | -20 | deg
Mach: | 0.1 |  |  | Cl=0 at alpha= | -0.38577 | deg
|  |  |  | @ Cl=0.1, Cd= | 0.0044997
|  |  |  | @ Cl=0.4, Cd= | 0.005683
|  |  |  | @ Cl=0.6, Cd= | 0.007099
alpha (deg) | Cl | Cd | Cm | Cl/Cd
-20 | -0.9462 | 0.27444 | 0.1287 | -3.4477
-19.5 | -0.9283 | 0.26759 | 0.1242 | -3.4691
-19 | -0.9094 | 0.26034 | 0.1195 | -3.4931
-18.5 | -0.8912 | 0.25311 | 0.1147 | -3.521
-18 | -0.8738 | 0.24588 | 0.1099 | -3.5538
-17.5 | -0.8567 | 0.23858 | 0.1054 | -3.5908
-17 | -0.8399 | 0.23127 | 0.1011 | -3.6317
-16.5 | -0.8235 | 0.22384 | 0.0969 | -3.679
-16 | -0.8095 | 0.21553 | 0.0932 | -3.7559
-15.5 | -0.7938 | 0.20904 | 0.0901 | -3.7974
-15 | -0.7783 | 0.20223 | 0.0866 | -3.8486
-14.5 | -0.7634 | 0.1951 | 0.083 | -3.9129
-14 | -0.7494 | 0.18761 | 0.0794 | -3.9945
-13.5 | -0.7365 | 0.17833 | 0.0743 | -4.13
-13 | -0.725 | 0.16994 | 0.0703 | -4.2662
-12.5 | -0.7149 | 0.16151 | 0.0667 | -4.4264
-12 | -0.7118 | 0.15141 | 0.063 | -4.7011
-11.5 | -0.7015 | 0.1446 | 0.0608 | -4.8513
-11 | -0.6919 | 0.13744 | 0.058 | -5.0342
-10.5 | -0.6847 | 0.1295 | 0.0547 | -5.2873
-10 | -0.6796 | 0.12093 | 0.051 | -5.6198
-9.5 | -0.6765 | 0.11183 | 0.0467 | -6.0494
-9 | -0.6761 | 0.1019 | 0.0415 | -6.6349
-8.5 | -0.675 | 0.09103 | 0.0346 | -7.4151
-8 | -0.6775 | 0.07932 | 0.0243 | -8.5414
-7.5 | -0.7248 | 0.03513 | -0.0044 | -20.6319
-7 | -0.6994 | 0.0223 | -0.0044 | -31.3632
-6.5 | -0.6484 | 0.01906 | -0.0041 | -34.0189
-6 | -0.5983 | 0.01404 | -0.0038 | -42.614
-5.5 | -0.5544 | 0.01246 | -0.0009 | -44.4944
-5 | -0.5048 | 0.01137 | 0.0008 | -44.3975
-4.5 | -0.4525 | 0.01035 | 0.002 | -43.7198
-4 | -0.399 | 0.00921 | 0.0029 | -43.3225
-3.5 | -0.3437 | 0.00863 | 0.0035 | -39.8262
-3 | -0.2882 | 0.00793 | 0.0039 | -36.343
-2.5 | -0.2321 | 0.00752 | 0.0041 | -30.8644
-2 | -0.1756 | 0.00721 | 0.0043 | -24.3551
-1.5 | -0.1202 | 0.00648 | 0.0043 | -18.5494
-1 | -0.065 | 0.0058 | 0.0043 | -11.2069
-0.5 | -0.0114 | 0.00502 | 0.0047 | -2.2709
0 | 0.0385 | 0.00449 | 0.0066 | 8.5746
0.5 | 0.1017 | 0.0045 | 0.0058 | 22.6
1 | 0.1782 | 0.0047 | 0.0014 | 37.9149
1.5 | 0.234 | 0.00488 | 0.0016 | 47.9508
2 | 0.2897 | 0.00511 | 0.0017 | 56.6928
2.5 | 0.3455 | 0.00539 | 0.0018 | 64.1002
3 | 0.4013 | 0.00569 | 0.0019 | 70.5272
3.5 | 0.4573 | 0.00604 | 0.0019 | 75.7119
4 | 0.5133 | 0.00642 | 0.0019 | 79.9533
4.5 | 0.5692 | 0.00684 | 0.0018 | 83.2164
5 | 0.6251 | 0.00731 | 0.0017 | 85.513
5.5 | 0.6808 | 0.00779 | 0.0016 | 87.3941
6 | 0.7362 | 0.00838 | 0.0015 | 87.852
6.5 | 0.7912 | 0.00905 | 0.0014 | 87.4254
7 | 0.8458 | 0.00981 | 0.0013 | 86.2181
7.5 | 0.8997 | 0.01069 | 0.0012 | 84.1628
8 | 0.953 | 0.01169 | 0.0013 | 81.5227
8.5 | 1.0055 | 0.01284 | 0.0014 | 78.31
9 | 1.0574 | 0.01403 | 0.0015 | 75.3671
9.5 | 1.1061 | 0.01585 | 0.0019 | 69.7855
10 | 1.1555 | 0.01721 | 0.0022 | 67.1412
10.5 | 1.2025 | 0.01882 | 0.0025 | 63.8948
11 | 1.2388 | 0.02203 | 0.0033 | 56.2324
11.5 | 1.2779 | 0.02426 | 0.004 | 52.6752
12 | 1.3084 | 0.02722 | 0.0049 | 48.0676
12.5 | 1.3253 | 0.03094 | 0.0056 | 42.8345
13 | 1.3271 | 0.03634 | 0.0044 | 36.519
13.5 | 1.3199 | 0.0443 | 0 | 29.7946
14 | 1.3006 | 0.0552 | -0.0068 | 23.5616
14.5 | 1.2687 | 0.06876 | -0.0148 | 18.4511
15 | 1.2281 | 0.08408 | -0.0231 | 14.6063
15.5 | 1.1824 | 0.10088 | -0.0317 | 11.7209
16 | 1.1362 | 0.11888 | -0.0409 | 9.5575
16.5 | 1.089 | 0.13841 | -0.0508 | 7.8679
17 | 1.0312 | 0.16293 | -0.0635 | 6.3291
18 | 0.9278 | 0.23276 | -0.0944 | 3.9861

## 45. Re 1M Mach 0.25 (1)
BIGFOIL.COM POLAR EXPORT
AZ2007_8_1.4_root
AZ2007_8_1.4_root |  |  |  | Cl Max: | 0.936 | at alpha= | 9 | deg
JavaFoil+Calcfoil stall+Eppler ext transition |  |  |  | L/D Max: | 72.835 | at alpha= | 6 | deg
Re: | 1000000 |  |  | Cd Min: | 0.00558 | at alpha= | 0.5 | deg
Mach: | 0.25 |  |  | Cl=0 at alpha= | -0.24167 | deg
|  |  |  | @ Cl=0.1, Cd= | 0.0056251
|  |  |  | @ Cl=0.4, Cd= | 0.11724
|  |  |  | @ Cl=0.6, Cd= | 0.11724
alpha (deg) | Cl | Cd | Cm | Cl/Cd
-12 | -0.067 | 0.08939 | 0.005 | -0.745
-11.5 | -0.15 | 0.08531 | 0.005 | -1.753
-11 | -0.221 | 0.07963 | 0.005 | -2.775
-10.5 | -0.278 | 0.07554 | 0.004 | -3.684
-10 | -0.328 | 0.08692 | 0.004 | -3.778
-9.5 | -0.373 | 0.0676 | 0.004 | -5.523
-9 | -0.411 | 0.06328 | 0.004 | -6.494
-8.5 | -0.441 | 0.06325 | 0.004 | -6.98
-8 | -0.464 | 0.05772 | 0.004 | -8.035
-7.5 | -0.477 | 0.05366 | 0.004 | -8.896
-7 | -0.482 | 0.05007 | 0.004 | -9.622
-6.5 | -0.477 | 0.04621 | 0.004 | -10.331
-6 | -0.465 | 0.04334 | 0.004 | -10.718
-5.5 | -0.444 | 0.0407 | 0.004 | -10.912
-5 | -0.417 | 0.03818 | 0.004 | -10.922
-4.5 | -0.479 | 0.01067 | 0.01 | -44.849
-4 | -0.432 | 0.01035 | 0.01 | -41.741
-3.5 | -0.381 | 0.01008 | 0.01 | -37.793
-3 | -0.327 | 0.00987 | 0.01 | -33.075
-2.5 | -0.27 | 0.00961 | 0.01 | -28.057
-2 | -0.211 | 0.00953 | 0.009 | -22.129
-1.5 | -0.152 | 0.00888 | 0.009 | -17.06
-1 | -0.092 | 0.00888 | 0.009 | -10.315
-0.5 | -0.031 | 0.00588 | 0.009 | -5.344
0 | 0.029 | 0.00575 | 0.009 | 5.037
0.5 | 0.089 | 0.00558 | 0.009 | 16.023
1 | 0.15 | 0.00583 | 0.009 | 25.695
1.5 | 0.21 | 0.00599 | 0.009 | 35.081
2 | 0.27 | 0.00629 | 0.008 | 42.948
2.5 | 0.33 | 0.0066 | 0.008 | 50.105
3 | 0.39 | 0.00692 | 0.008 | 56.46
3.5 | 0.45 | 0.00743 | 0.008 | 60.605
4 | 0.51 | 0.00793 | 0.008 | 64.272
4.5 | 0.569 | 0.0084 | 0.008 | 67.757
5 | 0.627 | 0.00897 | 0.007 | 69.902
5.5 | 0.684 | 0.00948 | 0.007 | 72.188
6 | 0.739 | 0.01014 | 0.007 | 72.835
6.5 | 0.791 | 0.011 | 0.007 | 71.869
7 | 0.84 | 0.01237 | 0.006 | 67.873
7.5 | 0.882 | 0.01347 | 0.006 | 65.464
8 | 0.907 | 0.013 | 0.006 | 69.745
8.5 | 0.927 | 0.01502 | 0.006 | 61.708
9 | 0.936 | 0.01674 | 0.005 | 55.887
9.5 | 0.928 | 0.01978 | 0.005 | 46.923
10 | 0.901 | 0.02573 | 0.005 | 35.003
10.5 | 0.787 | 0.06391 | 0.003 | 12.31
11 | 0.747 | 0.07671 | 0.002 | 9.744
11.5 | 0.716 | 0.08231 | 0.001 | 8.697
12 | 0.67 | 0.08884 | 0.001 | 7.537
12.5 | 0.613 | 0.09538 | 0.001 | 6.422
13 | 0.547 | 0.10213 | 0.001 | 5.352
13.5 | 0.474 | 0.1102 | 0.001 | 4.303
14 | 0.396 | 0.11724 | 0.001 | 3.374

## 46. Re 1M Mach 0.25 (2)
BIGFOIL.COM POLAR EXPORT
AZ2007_8_1.4_root
AZ2007_8_1.4_root |  |  |  | Cl Max: | 1.2447 | at alpha= | 11 | deg
XFOIL ncrit=9 |  |  |  | L/D Max: | 87.7701 | at alpha= | 6 | deg
Re: | 1000000 |  |  | Cd Min: | 0.27987 | at alpha= | -20 | deg
Mach: | 0.25 |  |  | Cl=0 at alpha= | -0.40192 | deg
|  |  |  | @ Cl=0.1, Cd= | 0.0045629
|  |  |  | @ Cl=0.4, Cd= | 0.0057391
|  |  |  | @ Cl=0.6, Cd= | 0.0071162
alpha (deg) | Cl | Cd | Cm | Cl/Cd
-20 | -0.9654 | 0.27987 | 0.1334 | -3.4495
-19.5 | -0.946 | 0.27257 | 0.1287 | -3.4707
-19 | -0.9263 | 0.26512 | 0.1237 | -3.4939
-18.5 | -0.9073 | 0.25768 | 0.1186 | -3.521
-18 | -0.8888 | 0.25024 | 0.1137 | -3.5518
-17.5 | -0.8707 | 0.24273 | 0.109 | -3.5871
-17 | -0.8527 | 0.2352 | 0.1045 | -3.6254
-16.5 | -0.8351 | 0.22758 | 0.1001 | -3.6695
-16 | -0.8194 | 0.21982 | 0.097 | -3.7276
-15.5 | -0.8026 | 0.21301 | 0.0933 | -3.7679
-15 | -0.7858 | 0.20584 | 0.0895 | -3.8175
-14.5 | -0.7696 | 0.19839 | 0.0857 | -3.8792
-14 | -0.7541 | 0.19059 | 0.0818 | -3.9567
-13.5 | -0.7398 | 0.18128 | 0.0764 | -4.081
-13 | -0.7268 | 0.1729 | 0.0724 | -4.2036
-12.5 | -0.7151 | 0.16446 | 0.0686 | -4.3482
-12 | -0.7074 | 0.15588 | 0.0661 | -4.5381
-11.5 | -0.6957 | 0.14881 | 0.0634 | -4.6751
-11 | -0.6855 | 0.14127 | 0.0603 | -4.8524
-10.5 | -0.6773 | 0.13305 | 0.0569 | -5.0906
-10 | -0.6708 | 0.12431 | 0.0531 | -5.3962
-9.5 | -0.6662 | 0.11435 | 0.048 | -5.826
-9 | -0.6608 | 0.10498 | 0.0432 | -6.2945
-8.5 | -0.6585 | 0.09532 | 0.038 | -6.9083
-8 | -0.6588 | 0.08499 | 0.0313 | -7.7515
-7.5 | -0.6585 | 0.07232 | 0.0178 | -9.1054
-7 | -0.6443 | 0.0557 | 0.0024 | -11.5673
-6.5 | -0.6591 | 0.02585 | -0.0066 | -25.4971
-6 | -0.6163 | 0.01766 | -0.0061 | -34.8981
-5.5 | -0.5738 | 0.0144 | -0.0027 | -39.8472
-5 | -0.5224 | 0.01249 | -0.0007 | -41.8255
-4.5 | -0.4679 | 0.01116 | 0.0008 | -41.9265
-4 | -0.412 | 0.00998 | 0.002 | -41.2826
-3.5 | -0.3554 | 0.00887 | 0.0029 | -40.0676
-3 | -0.2973 | 0.00825 | 0.0035 | -36.0364
-2.5 | -0.2393 | 0.00765 | 0.0039 | -31.281
-2 | -0.1807 | 0.00733 | 0.0041 | -24.6521
-1 | -0.0659 | 0.006 | 0.0042 | -10.9833
-0.5 | -0.0102 | 0.00521 | 0.0045 | -1.9578
0 | 0.0418 | 0.00461 | 0.0062 | 9.0672
0.5 | 0.1036 | 0.00456 | 0.0062 | 22.7193
1 | 0.1857 | 0.00478 | 0.0012 | 38.8494
1.5 | 0.2432 | 0.00497 | 0.0014 | 48.9336
2 | 0.3007 | 0.00521 | 0.0015 | 57.7159
2.5 | 0.3582 | 0.0055 | 0.0017 | 65.1273
3 | 0.4159 | 0.00583 | 0.0018 | 71.3379
3.5 | 0.4738 | 0.0062 | 0.0019 | 76.4194
4 | 0.5317 | 0.0066 | 0.002 | 80.5606
4.5 | 0.5898 | 0.00703 | 0.002 | 83.8976
5 | 0.6478 | 0.00752 | 0.0021 | 86.1436
5.5 | 0.7058 | 0.00806 | 0.0021 | 87.5682
6 | 0.7636 | 0.0087 | 0.0022 | 87.7701
6.5 | 0.8209 | 0.00948 | 0.0023 | 86.5928
7 | 0.8779 | 0.01034 | 0.0025 | 84.9033
7.5 | 0.934 | 0.01145 | 0.0027 | 81.5721
8 | 0.9897 | 0.01265 | 0.0031 | 78.2372
8.5 | 1.0441 | 0.01408 | 0.0037 | 74.1548
9 | 1.0946 | 0.01624 | 0.0044 | 67.4015
9.5 | 1.1451 | 0.01809 | 0.0052 | 63.3002
10 | 1.1909 | 0.02048 | 0.0062 | 58.1494
10.5 | 1.2201 | 0.02483 | 0.0074 | 49.1381
11 | 1.2447 | 0.02891 | 0.0085 | 43.0543
11.5 | 1.2418 | 0.03516 | 0.0074 | 35.3185
12 | 1.2272 | 0.04462 | 0.0018 | 27.5034
12.5 | 1.2019 | 0.05714 | -0.0068 | 21.0343
13 | 1.1688 | 0.07145 | -0.0157 | 16.3583
13.5 | 1.131 | 0.08663 | -0.0242 | 13.0555
14 | 1.0921 | 0.10237 | -0.0325 | 10.6682
14.5 | 1.0546 | 0.11877 | -0.0409 | 8.8793
15 | 1.0188 | 0.1359 | -0.0495 | 7.4967
15.5 | 0.9811 | 0.15503 | -0.0591 | 6.3285
16 | 0.9184 | 0.18576 | -0.0738 | 4.944

## 47. Re 1M Mach 0.50 (1)
BIGFOIL.COM POLAR EXPORT
AZ2007_8_1.4_root
AZ2007_8_1.4_root |  |  |  | Cl Max: | 1.078 | at alpha= | 20 | deg
JavaFoil+Calcfoil stall+Eppler ext transition |  |  |  | L/D Max: | 69.519 | at alpha= | 5.5 | deg
Re: | 1000000 |  |  | Cd Min: | 0.00607 | at alpha= | 1 | deg
Mach: | 0.5 |  |  | Cl=0 at alpha= | -0.23881 | deg
|  |  |  | @ Cl=0.1, Cd= | 0.00613
|  |  |  | @ Cl=0.4, Cd= | 0.0073498
|  |  |  | @ Cl=0.6, Cd= | 0.0090639
alpha (deg) | Cl | Cd | Cm | Cl/Cd
-20 | -1.053 | 0.19837 | 0.006 | -5.309
-19.5 | -1.028 | 0.1926 | 0.006 | -5.336
-19 | -1.002 | 0.18816 | 0.006 | -5.328
-18.5 | -0.974 | 0.18228 | 0.006 | -5.344
-18 | -0.948 | 0.17772 | 0.006 | -5.336
-17.5 | -0.922 | 0.17071 | 0.006 | -5.403
-17 | -0.897 | 0.16821 | 0.006 | -5.331
-16.5 | -0.871 | 0.16521 | 0.006 | -5.272
-16 | -0.846 | 0.1587 | 0.006 | -5.328
-15.5 | -0.817 | 0.14896 | 0.006 | -5.488
-15 | -0.791 | 0.1425 | 0.006 | -5.55
-14.5 | -0.765 | 0.14004 | 0.006 | -5.459
-14 | -0.738 | 0.13731 | 0.006 | -5.377
-13.5 | -0.712 | 0.13307 | 0.006 | -5.352
-13 | -0.687 | 0.12913 | 0.006 | -5.317
-12.5 | -0.658 | 0.11965 | 0.006 | -5.501
-12 | -0.631 | 0.11623 | 0.005 | -5.432
-11.5 | -0.605 | 0.11079 | 0.005 | -5.46
-11 | -0.578 | 0.10868 | 0.005 | -5.323
-10.5 | -0.552 | 0.102 | 0.005 | -5.412
-10 | -0.525 | 0.09996 | 0.005 | -5.257
-9.5 | -0.498 | 0.09249 | 0.005 | -5.381
-9 | -0.471 | 0.09003 | 0.005 | -5.233
-8.5 | -0.445 | 0.08739 | 0.005 | -5.086
-8 | -0.418 | 0.08499 | 0.005 | -4.916
-7.5 | -0.391 | 0.08092 | 0.005 | -4.834
-7 | -0.364 | 0.06255 | 0.005 | -5.82
-6.5 | -0.337 | 0.05213 | 0.005 | -6.473
-6 | -0.311 | 0.04644 | 0.005 | -6.691
-5.5 | -0.285 | 0.04204 | 0.005 | -6.772
-5 | -0.257 | 0.04706 | 0.004 | -5.453
-4.5 | -0.333 | 0.04033 | 0.004 | -8.262
-4 | -0.356 | 0.03657 | 0.004 | -9.73
-3.5 | -0.329 | 0.03403 | 0.004 | -9.672
-3 | -0.359 | 0.01048 | 0.011 | -34.23
-2.5 | -0.299 | 0.01028 | 0.011 | -29.111
-2 | -0.235 | 0.00994 | 0.011 | -23.629
-1.5 | -0.169 | 0.00947 | 0.01 | -17.854
-1 | -0.102 | 0.0092 | 0.01 | -11.132
-0.5 | -0.035 | 0.00909 | 0.01 | -3.861
0 | 0.032 | 0.00613 | 0.01 | 5.281
0.5 | 0.1 | 0.00613 | 0.01 | 16.287
1 | 0.167 | 0.00607 | 0.01 | 27.555
1.5 | 0.235 | 0.0064 | 0.01 | 36.675
2 | 0.302 | 0.00672 | 0.009 | 44.95
2.5 | 0.369 | 0.0071 | 0.009 | 51.99
3 | 0.436 | 0.00764 | 0.009 | 57.106
3.5 | 0.503 | 0.00821 | 0.009 | 61.224
4 | 0.569 | 0.00873 | 0.009 | 65.188
4.5 | 0.634 | 0.00943 | 0.008 | 67.225
5 | 0.698 | 0.0101 | 0.008 | 69.127
5.5 | 0.759 | 0.01091 | 0.008 | 69.519
6 | 0.814 | 0.01234 | 0.008 | 65.948
6.5 | 0.848 | 0.01223 | 0.007 | 69.373
7 | 0.868 | 0.01555 | 0.007 | 55.83
7.5 | 0.843 | 0.0186 | 0.007 | 45.308
8 | 0.442 | 0.05766 | 0.002 | 7.666
8.5 | 0.47 | 0.06197 | 0.003 | 7.578
9 | 0.496 | 0.0747 | 0.002 | 6.633
9.5 | 0.522 | 0.09199 | 0.002 | 5.677
10 | 0.549 | 0.09558 | 0.002 | 5.74
10.5 | 0.575 | 0.10005 | 0.002 | 5.751
11 | 0.602 | 0.10653 | 0.002 | 5.654
11.5 | 0.629 | 0.10891 | 0.002 | 5.772
12 | 0.655 | 0.11416 | 0.002 | 5.74
12.5 | 0.684 | 0.12306 | 0.002 | 5.555
13 | 0.709 | 0.12894 | 0.002 | 5.498
13.5 | 0.735 | 0.13076 | 0.002 | 5.622
14 | 0.762 | 0.13981 | 0.002 | 5.448
14.5 | 0.789 | 0.14381 | 0.001 | 5.489
15 | 0.815 | 0.14783 | 0.001 | 5.516
15.5 | 0.841 | 0.1511 | 0.001 | 5.569
16 | 0.868 | 0.15772 | 0.001 | 5.504
16.5 | 0.896 | 0.16251 | 0.001 | 5.511
17 | 0.921 | 0.16643 | 0.001 | 5.535
17.5 | 0.947 | 0.17286 | 0 | 5.478
18 | 0.973 | 0.17912 | 0 | 5.434
18.5 | 1.001 | 0.18719 | 0 | 5.347
19 | 1.026 | 0.19226 | 0 | 5.338
19.5 | 1.052 | 0.19214 | 0 | 5.474
20 | 1.078 | 0.19964 | -0.001 | 5.398

## 48. Re 1M Mach 0.50 (2)
BIGFOIL.COM POLAR EXPORT
AZ2007_8_1.4_root
AZ2007_8_1.4_root |  |  |  | Cl Max: | 1.1247 | at alpha= | 8.5 | deg
XFOIL ncrit=9 |  |  |  | L/D Max: | 88.0707 | at alpha= | 5.5 | deg
Re: | 1000000 |  |  | Cd Min: | 0.30875 | at alpha= | -20 | deg
Mach: | 0.5 |  |  | Cl=0 at alpha= | -0.46481 | deg
|  |  |  | @ Cl=0.1, Cd= | 0.0051715
|  |  |  | @ Cl=0.4, Cd= | 0.0059208
|  |  |  | @ Cl=0.6, Cd= | 0.0072221
alpha (deg) | Cl | Cd | Cm | Cl/Cd
-20 | -1.0602 | 0.30875 | 0.1556 | -3.4338
-19.5 | -1.036 | 0.29953 | 0.1494 | -3.4588
-19 | -1.0126 | 0.29061 | 0.1434 | -3.4844
-18 | -0.9663 | 0.27288 | 0.1316 | -3.5411
-17.5 | -0.9445 | 0.2641 | 0.1275 | -3.5763
-17 | -0.9219 | 0.2557 | 0.1225 | -3.6054
-16.5 | -0.8992 | 0.24728 | 0.1175 | -3.6364
-16 | -0.8766 | 0.23877 | 0.1125 | -3.6713
-15.5 | -0.8543 | 0.23018 | 0.1075 | -3.7114
-15 | -0.8322 | 0.22149 | 0.1026 | -3.7573
-14.5 | -0.8095 | 0.21218 | 0.0971 | -3.8152
-14 | -0.7891 | 0.20308 | 0.0915 | -3.8857
-13.5 | -0.7696 | 0.19399 | 0.0863 | -3.9672
-13 | -0.7512 | 0.18541 | 0.0835 | -4.0516
-12.5 | -0.7326 | 0.17748 | 0.0797 | -4.1278
-12 | -0.7149 | 0.16923 | 0.0757 | -4.2244
-11.5 | -0.6976 | 0.16042 | 0.0713 | -4.3486
-11 | -0.6834 | 0.1512 | 0.0658 | -4.5198
-10.5 | -0.6699 | 0.14232 | 0.0617 | -4.707
-10 | -0.6579 | 0.13343 | 0.0578 | -4.9307
-9.5 | -0.6511 | 0.12381 | 0.0542 | -5.2589
-9 | -0.641 | 0.11567 | 0.0513 | -5.5416
-8.5 | -0.6316 | 0.10746 | 0.0478 | -5.8775
-8 | -0.6235 | 0.09899 | 0.0437 | -6.2986
-7.5 | -0.5081 | 0.07255 | 0.0212 | -7.0034
-7 | -0.5172 | 0.06251 | 0.0171 | -8.2739
-6.5 | -0.5366 | 0.05332 | 0.0141 | -10.0638
-6 | -0.5548 | 0.04203 | 0.0038 | -13.2001
-5 | -0.5381 | 0.01701 | -0.0075 | -31.6343
-4.5 | -0.5068 | 0.00772 | -0.0069 | -65.6477
-4 | -0.4543 | 0.00384 | -0.0045 | -118.3073
-3.5 | -0.3945 | 0.00214 | -0.0019 | -184.3458
-3 | -0.3299 | 0.0016 | -0.0001 | -206.1875
-2.5 | -0.2641 | 0.00131 | 0.0013 | -201.6031
-2 | -0.1983 | 0.00114 | 0.0022 | -173.9474
-1 | -0.0677 | 0.00092 | 0.0031 | -73.587
-0.5 | -0.0043 | 0.00077 | 0.0034 | -5.5844
0 | 0.0568 | 0.00521 | 0.0048 | 10.9021
1 | 0.2028 | 0.00508 | 0.0036 | 39.9213
1.5 | 0.2857 | 0.00535 | 0.0002 | 53.4019
2 | 0.3512 | 0.00566 | 0.0006 | 62.0495
2.5 | 0.4167 | 0.00601 | 0.0011 | 69.3344
3 | 0.4827 | 0.0064 | 0.0016 | 75.4219
3.5 | 0.5493 | 0.00686 | 0.0021 | 80.0729
4 | 0.6165 | 0.00734 | 0.0028 | 83.9918
4.5 | 0.6844 | 0.0079 | 0.0035 | 86.6329
5 | 0.7528 | 0.00855 | 0.0043 | 88.0468
5.5 | 0.8217 | 0.00933 | 0.0054 | 88.0707
6 | 0.8905 | 0.01034 | 0.0066 | 86.1219
6.5 | 0.9586 | 0.0117 | 0.0082 | 81.9316
7 | 1.0248 | 0.01368 | 0.0102 | 74.9123
7.5 | 1.0835 | 0.01683 | 0.0128 | 64.3791
8 | 1.1218 | 0.02209 | 0.0154 | 50.7832
8.5 | 1.1247 | 0.02972 | 0.0148 | 37.8432
9 | 1.1024 | 0.04076 | 0.0065 | 27.0461
9.5 | 1.0738 | 0.05418 | -0.0042 | 19.8191
10 | 1.0419 | 0.0678 | -0.0133 | 15.3673
10.5 | 1.0098 | 0.08112 | -0.021 | 12.4482
11 | 0.9794 | 0.09437 | -0.0282 | 10.3783
11.5 | 0.9516 | 0.10777 | -0.0353 | 8.8299
12 | 0.9279 | 0.12144 | -0.0425 | 7.6408
12.5 | 0.9086 | 0.13535 | -0.0496 | 6.713
13 | 0.8927 | 0.14973 | -0.057 | 5.9621
13.5 | 0.8862 | 0.16351 | -0.0638 | 5.4199

## 49. Re 2M Mach 0.00 (1)
BIGFOIL.COM POLAR EXPORT
AZ2007_8_1.4_root
AZ2007_8_1.4_root |  |  |  | Cl Max: | 0.982 | at alpha= | 10 | deg
JavaFoil+Calcfoil stall+Eppler ext transition |  |  |  | L/D Max: | 84.846 | at alpha= | 6 | deg
Re: | 2000000 |  |  | Cd Min: | 0.00532 | at alpha= | 1.5 | deg
Mach: | 0 |  |  | Cl=0 at alpha= | -0.24138 | deg
|  |  |  | @ Cl=0.1, Cd= | 0.0055622
|  |  |  | @ Cl=0.4, Cd= | 0.0062462
|  |  |  | @ Cl=0.6, Cd= | 0.0074954
alpha (deg) | Cl | Cd | Cm | Cl/Cd
-11 | -0.505 | 0.07219 | 0.005 | -6.998
-10.5 | -0.519 | 0.06846 | 0.005 | -7.576
-10 | -0.529 | 0.06515 | 0.005 | -8.126
-9.5 | -0.537 | 0.06233 | 0.004 | -8.615
-9 | -0.542 | 0.05889 | 0.004 | -9.196
-8.5 | -0.542 | 0.05542 | 0.004 | -9.773
-8 | -0.538 | 0.05208 | 0.004 | -10.321
-7.5 | -0.53 | 0.04863 | 0.004 | -10.89
-7 | -0.517 | 0.04536 | 0.005 | -11.405
-6.5 | -0.508 | 0.03839 | 0.006 | -13.227
-6 | -0.589 | 0.01033 | 0.01 | -57.036
-5.5 | -0.554 | 0.01007 | 0.01 | -55.044
-5 | -0.515 | 0.00973 | 0.01 | -52.873
-4.5 | -0.47 | 0.0095 | 0.01 | -49.515
-4 | -0.422 | 0.00923 | 0.01 | -45.728
-3.5 | -0.371 | 0.00907 | 0.009 | -40.901
-3 | -0.317 | 0.00889 | 0.009 | -35.657
-2.5 | -0.261 | 0.00879 | 0.009 | -29.756
-2 | -0.204 | 0.00864 | 0.009 | -23.655
-1.5 | -0.147 | 0.00803 | 0.009 | -18.283
-1 | -0.089 | 0.00793 | 0.009 | -11.188
-0.5 | -0.03 | 0.00589 | 0.009 | -5.166
0 | 0.028 | 0.00575 | 0.009 | 4.882
0.5 | 0.087 | 0.00556 | 0.009 | 15.559
1 | 0.145 | 0.00557 | 0.008 | 26.022
1.5 | 0.203 | 0.00532 | 0.008 | 38.254
2 | 0.262 | 0.00555 | 0.008 | 47.186
2.5 | 0.32 | 0.00577 | 0.008 | 55.443
3 | 0.378 | 0.00614 | 0.008 | 61.601
3.5 | 0.436 | 0.00642 | 0.008 | 67.98
4 | 0.494 | 0.00677 | 0.007 | 72.922
4.5 | 0.551 | 0.0071 | 0.007 | 77.636
5 | 0.608 | 0.00756 | 0.007 | 80.373
5.5 | 0.663 | 0.00791 | 0.007 | 83.868
6 | 0.717 | 0.00845 | 0.007 | 84.846
6.5 | 0.769 | 0.00915 | 0.006 | 84.073
7 | 0.818 | 0.01004 | 0.006 | 81.466
7.5 | 0.863 | 0.01106 | 0.006 | 78.031
8 | 0.903 | 0.01171 | 0.006 | 77.145
8.5 | 0.939 | 0.01247 | 0.006 | 75.267
9 | 0.961 | 0.01238 | 0.005 | 77.574
9.5 | 0.975 | 0.01386 | 0.005 | 70.319
10 | 0.982 | 0.01536 | 0.005 | 63.948
10.5 | 0.982 | 0.0172 | 0.004 | 57.112
11 | 0.971 | 0.02049 | 0.004 | 47.377
11.5 | 0.952 | 0.02498 | 0.004 | 38.094
12 | 0.908 | 0.03535 | 0.003 | 25.699
12.5 | 0.85 | 0.0541 | 0.003 | 15.721
13 | 0.791 | 0.07938 | 0.002 | 9.961
13.5 | 0.762 | 0.08612 | 0.002 | 8.854
14 | 0.726 | 0.09748 | 0.002 | 7.448
14.5 | 0.694 | 0.10513 | 0.001 | 6.597
15 | 0.662 | 0.11166 | 0.001 | 5.925

## 50. Re 2M Mach 0.00 (2)
BIGFOIL.COM POLAR EXPORT
AZ2007_8_1.4_root
AZ2007_8_1.4_root |  |  |  | Cl Max: | 1.5048 | at alpha= | 14.5 | deg
XFOIL ncrit=9 |  |  |  | L/D Max: | 100.495 | at alpha= | 6 | deg
Re: | 2000000 |  |  | Cd Min: | 0.19153 | at alpha= | 19.5 | deg
Mach: | 0 |  |  | Cl=0 at alpha= | -0.41367 | deg
|  |  |  | @ Cl=0.1, Cd= | 0.004418
|  |  |  | @ Cl=0.4, Cd= | 0.0049509
|  |  |  | @ Cl=0.6, Cd= | 0.0061709
alpha (deg) | Cl | Cd | Cm | Cl/Cd
-9 | -0.9202 | 0.02162 | -0.0017 | -42.5624
-8.5 | -0.8749 | 0.01823 | -0.0011 | -47.9923
-8 | -0.8245 | 0.01611 | -0.0008 | -51.1794
-7.5 | -0.7714 | 0.01472 | -0.0006 | -52.4049
-7 | -0.7228 | 0.01403 | 0.001 | -51.5182
-6.5 | -0.6766 | 0.0116 | 0.0027 | -58.3276
-6 | -0.6248 | 0.0104 | 0.0036 | -60.0769
-5.5 | -0.571 | 0.0096 | 0.0042 | -59.4792
-5 | -0.5161 | 0.00891 | 0.0046 | -57.9237
-4.5 | -0.4605 | 0.0084 | 0.0048 | -54.8214
-4 | -0.4048 | 0.00779 | 0.0051 | -51.9641
-3.5 | -0.3486 | 0.00745 | 0.0053 | -46.7919
-3 | -0.2921 | 0.00704 | 0.0054 | -41.4915
-2.5 | -0.2357 | 0.00666 | 0.0054 | -35.3904
-2 | -0.1789 | 0.00641 | 0.0053 | -27.9095
-1.5 | -0.122 | 0.00621 | 0.0052 | -19.6457
-1 | -0.0659 | 0.00572 | 0.0051 | -11.521
-0.5 | -0.0096 | 0.0053 | 0.0049 | -1.8113
0 | 0.046 | 0.00481 | 0.0048 | 9.5634
0.5 | 0.1011 | 0.00441 | 0.0049 | 22.9252
1 | 0.1535 | 0.00411 | 0.0059 | 37.3479
1.5 | 0.2132 | 0.00416 | 0.0055 | 51.25
2 | 0.2855 | 0.00442 | 0.0019 | 64.5928
2.5 | 0.3409 | 0.00465 | 0.002 | 73.3118
3 | 0.3963 | 0.00493 | 0.0021 | 80.3854
4 | 0.5078 | 0.00556 | 0.0021 | 91.3309
4.5 | 0.5636 | 0.00591 | 0.002 | 95.3638
5 | 0.6194 | 0.00631 | 0.0019 | 98.1616
5.5 | 0.6751 | 0.00674 | 0.0018 | 100.1632
6 | 0.7306 | 0.00727 | 0.0016 | 100.4952
6.5 | 0.7857 | 0.00785 | 0.0014 | 100.0892
7 | 0.8405 | 0.0085 | 0.0012 | 98.8824
7.5 | 0.895 | 0.00918 | 0.0011 | 97.4946
8 | 0.949 | 0.00991 | 0.0009 | 95.7619
8.5 | 1.0026 | 0.01069 | 0.0009 | 93.7886
9 | 1.0557 | 0.01151 | 0.0008 | 91.7202
9.5 | 1.1081 | 0.01244 | 0.0008 | 89.0756
10 | 1.1598 | 0.01341 | 0.0009 | 86.4877
10.5 | 1.211 | 0.01432 | 0.0009 | 84.567
11 | 1.2601 | 0.01555 | 0.0011 | 81.0354
11.5 | 1.3058 | 0.01734 | 0.0014 | 75.3057
12 | 1.3526 | 0.01859 | 0.0017 | 72.7595
12.5 | 1.3965 | 0.02014 | 0.0021 | 69.3396
13 | 1.4372 | 0.02192 | 0.0026 | 65.5657
13.5 | 1.4736 | 0.02396 | 0.0033 | 61.5025
14 | 1.5015 | 0.02659 | 0.0042 | 56.4686
14.5 | 1.5048 | 0.03093 | 0.0049 | 48.6518
15 | 1.49 | 0.03876 | 0.0019 | 38.4417
15.5 | 1.4601 | 0.05066 | -0.0052 | 28.8216
16 | 1.4184 | 0.06548 | -0.0139 | 21.6616
16.5 | 1.3711 | 0.0816 | -0.0223 | 16.8027
17 | 1.3191 | 0.09887 | -0.0309 | 13.3418
17.5 | 1.2604 | 0.11823 | -0.0404 | 10.6606
18 | 1.2053 | 0.138 | -0.0505 | 8.7341
18.5 | 1.1603 | 0.15689 | -0.0605 | 7.3956
19 | 1.126 | 0.17473 | -0.0704 | 6.4442
19.5 | 1.1016 | 0.19153 | -0.0802 | 5.7516

## 51. Re 2M Mach 0.10 (1)
BIGFOIL.COM POLAR EXPORT
AZ2007_8_1.4_root
AZ2007_8_1.4_root |  |  |  | Cl Max: | 0.977 | at alpha= | 10 | deg
JavaFoil+Calcfoil stall+Eppler ext transition |  |  |  | L/D Max: | 84.844 | at alpha= | 6 | deg
Re: | 2000000 |  |  | Cd Min: | 0.00533 | at alpha= | 1.5 | deg
Mach: | 0.1 |  |  | Cl=0 at alpha= | -0.23729 | deg
|  |  |  | @ Cl=0.1, Cd= | 0.0055744
|  |  |  | @ Cl=0.4, Cd= | 0.0062569
|  |  |  | @ Cl=0.6, Cd= | 0.0074974
alpha (deg) | Cl | Cd | Cm | Cl/Cd
-11 | -0.479 | 0.07232 | 0.005 | -6.616
-10.5 | -0.496 | 0.06872 | 0.005 | -7.212
-10 | -0.51 | 0.06518 | 0.005 | -7.824
-9.5 | -0.521 | 0.06259 | 0.005 | -8.32
-9 | -0.528 | 0.05921 | 0.004 | -8.923
-8.5 | -0.532 | 0.05569 | 0.004 | -9.548
-8 | -0.53 | 0.05232 | 0.004 | -10.134
-7.5 | -0.524 | 0.04907 | 0.004 | -10.685
-7 | -0.513 | 0.04601 | 0.004 | -11.146
-6.5 | -0.498 | 0.04243 | 0.005 | -11.74
-6 | -0.589 | 0.01037 | 0.01 | -56.749
-5.5 | -0.555 | 0.01011 | 0.01 | -54.877
-5 | -0.516 | 0.00979 | 0.01 | -52.687
-4.5 | -0.472 | 0.00954 | 0.01 | -49.457
-4 | -0.424 | 0.00926 | 0.01 | -45.751
-3.5 | -0.372 | 0.00907 | 0.01 | -41.072
-3 | -0.319 | 0.00891 | 0.009 | -35.764
-2.5 | -0.263 | 0.00881 | 0.009 | -29.814
-2 | -0.205 | 0.00866 | 0.009 | -23.728
-1.5 | -0.148 | 0.00804 | 0.009 | -18.355
-1 | -0.089 | 0.00796 | 0.009 | -11.209
-0.5 | -0.031 | 0.00589 | 0.009 | -5.184
0 | 0.028 | 0.00576 | 0.009 | 4.893
0.5 | 0.087 | 0.00557 | 0.009 | 15.606
1 | 0.146 | 0.00559 | 0.008 | 26.084
1.5 | 0.204 | 0.00533 | 0.008 | 38.358
2 | 0.263 | 0.00556 | 0.008 | 47.297
2.5 | 0.322 | 0.00578 | 0.008 | 55.611
3 | 0.38 | 0.00615 | 0.008 | 61.804
3.5 | 0.438 | 0.00646 | 0.008 | 67.808
4 | 0.496 | 0.00679 | 0.007 | 73.134
4.5 | 0.554 | 0.00711 | 0.007 | 77.861
5 | 0.611 | 0.00759 | 0.007 | 80.519
5.5 | 0.667 | 0.00797 | 0.007 | 83.618
6 | 0.72 | 0.00849 | 0.007 | 84.844
6.5 | 0.772 | 0.0092 | 0.007 | 83.905
7 | 0.822 | 0.01011 | 0.006 | 81.312
7.5 | 0.866 | 0.01112 | 0.006 | 77.884
8 | 0.906 | 0.01184 | 0.006 | 76.529
8.5 | 0.94 | 0.01257 | 0.006 | 74.791
9 | 0.958 | 0.01208 | 0.005 | 79.369
9.5 | 0.972 | 0.01411 | 0.005 | 68.867
10 | 0.977 | 0.01571 | 0.005 | 62.181
10.5 | 0.974 | 0.01772 | 0.004 | 54.96
11 | 0.956 | 0.02182 | 0.004 | 43.806
11.5 | 0.932 | 0.02708 | 0.004 | 34.416
12 | 0.878 | 0.04104 | 0.003 | 21.399
12.5 | 0.815 | 0.06284 | 0.003 | 12.975
13 | 0.76 | 0.08506 | 0.002 | 8.936
13.5 | 0.727 | 0.09251 | 0.002 | 7.859
14 | 0.692 | 0.10031 | 0.001 | 6.9
14.5 | 0.657 | 0.10624 | 0.001 | 6.187
15 | 0.621 | 0.11317 | 0.001 | 5.489

## 52. Re 2M Mach 0.10 (2)
BIGFOIL.COM POLAR EXPORT
AZ2007_8_1.4_root
AZ2007_8_1.4_root |  |  |  | Cl Max: | 1.4824 | at alpha= | 14 | deg
XFOIL ncrit=9 |  |  |  | L/D Max: | 100.478 | at alpha= | 6 | deg
Re: | 2000000 |  |  | Cd Min: | 0.27467 | at alpha= | -20 | deg
Mach: | 0.1 |  |  | Cl=0 at alpha= | -0.41297 | deg
|  |  |  | @ Cl=0.1, Cd= | 0.004443
|  |  |  | @ Cl=0.4, Cd= | 0.0049556
|  |  |  | @ Cl=0.6, Cd= | 0.0061669
alpha (deg) | Cl | Cd | Cm | Cl/Cd
-20 | -0.9484 | 0.27467 | 0.1299 | -3.4529
-19.5 | -0.9303 | 0.26738 | 0.1252 | -3.4793
-19 | -0.9127 | 0.26029 | 0.1207 | -3.5065
-18.5 | -0.8953 | 0.2532 | 0.1162 | -3.5359
-18 | -0.878 | 0.24606 | 0.1119 | -3.5682
-17.5 | -0.861 | 0.2388 | 0.1076 | -3.6055
-17 | -0.8443 | 0.23148 | 0.1034 | -3.6474
-16.5 | -0.8281 | 0.22406 | 0.0993 | -3.6959
-16 | -0.8124 | 0.2165 | 0.0953 | -3.7524
-15.5 | -0.7999 | 0.2085 | 0.0915 | -3.8365
-15 | -0.7845 | 0.20168 | 0.0879 | -3.8898
-14.5 | -0.7697 | 0.19464 | 0.0844 | -3.9545
-14 | -0.7559 | 0.18731 | 0.0808 | -4.0356
-13.5 | -0.7423 | 0.17857 | 0.0768 | -4.1569
-13 | -0.7312 | 0.16974 | 0.0729 | -4.3078
-12.5 | -0.7217 | 0.16118 | 0.0694 | -4.4776
-12 | -0.713 | 0.15259 | 0.066 | -4.6727
-11.5 | -0.706 | 0.14384 | 0.0625 | -4.9082
-11 | -0.7109 | 0.13259 | 0.0582 | -5.3616
-10.5 | -0.7052 | 0.1245 | 0.0548 | -5.6643
-10 | -0.7001 | 0.11638 | 0.0512 | -6.0156
-9.5 | -0.6965 | 0.10793 | 0.0472 | -6.4533
-8.5 | -0.8748 | 0.02095 | -0.0022 | -41.7566
-8 | -0.8284 | 0.01732 | -0.0016 | -47.8291
-7.5 | -0.7763 | 0.01528 | -0.0013 | -50.805
-7 | -0.728 | 0.01431 | 0.0005 | -50.8735
-6.5 | -0.6805 | 0.01214 | 0.0022 | -56.0544
-6 | -0.629 | 0.01063 | 0.0033 | -59.1722
-5.5 | -0.5747 | 0.00976 | 0.0039 | -58.8832
-5 | -0.5195 | 0.00902 | 0.0043 | -57.5942
-4.5 | -0.4635 | 0.00846 | 0.0047 | -54.7872
-4 | -0.4073 | 0.00783 | 0.005 | -52.0179
-3.5 | -0.3507 | 0.00747 | 0.0052 | -46.9478
-3 | -0.2938 | 0.00707 | 0.0053 | -41.5559
-2.5 | -0.237 | 0.00668 | 0.0054 | -35.479
-2 | -0.1799 | 0.00642 | 0.0053 | -28.0218
-1.5 | -0.1226 | 0.00623 | 0.0052 | -19.679
-1 | -0.0661 | 0.00574 | 0.005 | -11.5157
0 | 0.0465 | 0.00483 | 0.0048 | 9.6273
0.5 | 0.1018 | 0.00443 | 0.0049 | 22.9797
1 | 0.1546 | 0.00412 | 0.0059 | 37.5243
1.5 | 0.2143 | 0.00418 | 0.0056 | 51.2679
2 | 0.287 | 0.00443 | 0.002 | 64.7856
2.5 | 0.3432 | 0.00467 | 0.002 | 73.4904
3 | 0.399 | 0.00495 | 0.0021 | 80.6061
3.5 | 0.4549 | 0.00526 | 0.0022 | 86.4829
4 | 0.5111 | 0.00558 | 0.0021 | 91.595
4.5 | 0.5673 | 0.00594 | 0.0021 | 95.5051
5 | 0.6235 | 0.00633 | 0.002 | 98.4992
5.5 | 0.6797 | 0.00677 | 0.0018 | 100.3988
6 | 0.7355 | 0.00732 | 0.0017 | 100.4781
6.5 | 0.7911 | 0.0079 | 0.0015 | 100.1392
7 | 0.8464 | 0.00856 | 0.0014 | 98.8785
7.5 | 0.9012 | 0.00928 | 0.0013 | 97.1121
8 | 0.9558 | 0.01003 | 0.0012 | 95.2941
8.5 | 1.0098 | 0.01086 | 0.0012 | 92.9834
9 | 1.0636 | 0.01166 | 0.0013 | 91.2178
9.5 | 1.1157 | 0.01287 | 0.0014 | 86.69
10 | 1.1685 | 0.01365 | 0.0015 | 85.6044
10.5 | 1.2199 | 0.01466 | 0.0017 | 83.2128
11 | 1.267 | 0.01649 | 0.002 | 76.8344
11.5 | 1.3148 | 0.01788 | 0.0024 | 73.5347
12 | 1.3606 | 0.0194 | 0.0028 | 70.134
12.5 | 1.4029 | 0.02123 | 0.0034 | 66.081
13 | 1.441 | 0.02332 | 0.0042 | 61.7925
13.5 | 1.4723 | 0.02586 | 0.0051 | 56.9335
14 | 1.4824 | 0.02978 | 0.006 | 49.7784
14.5 | 1.4705 | 0.03695 | 0.0036 | 39.797
15 | 1.4418 | 0.04855 | -0.0034 | 29.6972
15.5 | 1.4042 | 0.06275 | -0.0119 | 22.3777
16 | 1.3589 | 0.07853 | -0.0204 | 17.3042
16.5 | 1.3076 | 0.09554 | -0.0289 | 13.6864
17 | 1.2515 | 0.11419 | -0.0382 | 10.9598
17.5 | 1.1963 | 0.13369 | -0.048 | 8.9483
18 | 1.1523 | 0.15209 | -0.0577 | 7.5764
18.5 | 1.116 | 0.17016 | -0.0676 | 6.5585
19 | 1.0901 | 0.18719 | -0.0773 | 5.8235

## 53. Re 2M Mach 0.25 (1)
BIGFOIL.COM POLAR EXPORT
AZ2007_8_1.4_root
AZ2007_8_1.4_root |  |  |  | Cl Max: | 0.947 | at alpha= | 9 | deg
JavaFoil+Calcfoil stall+Eppler ext transition |  |  |  | L/D Max: | 84.522 | at alpha= | 6 | deg
Re: | 2000000 |  |  | Cd Min: | 0.00539 | at alpha= | 1.5 | deg
Mach: | 0.25 |  |  | Cl=0 at alpha= | -0.24167 | deg
|  |  |  | @ Cl=0.1, Cd= | 0.00565
|  |  |  | @ Cl=0.4, Cd= | 0.10846
|  |  |  | @ Cl=0.6, Cd= | 0.10846
alpha (deg) | Cl | Cd | Cm | Cl/Cd
-10.5 | -0.279 | 0.07072 | 0.005 | -3.949
-10 | -0.328 | 0.07735 | 0.004 | -4.246
-9.5 | -0.375 | 0.0634 | 0.005 | -5.91
-9 | -0.412 | 0.05989 | 0.005 | -6.887
-8.5 | -0.443 | 0.05658 | 0.005 | -7.827
-8 | -0.465 | 0.05357 | 0.005 | -8.678
-7.5 | -0.478 | 0.05028 | 0.004 | -9.512
-7 | -0.483 | 0.0473 | 0.004 | -10.202
-6.5 | -0.478 | 0.0445 | 0.004 | -10.742
-6 | -0.466 | 0.04169 | 0.004 | -11.174
-5.5 | -0.554 | 0.01019 | 0.01 | -54.335
-5 | -0.52 | 0.01004 | 0.01 | -51.74
-4.5 | -0.479 | 0.00977 | 0.01 | -49.015
-4 | -0.432 | 0.00944 | 0.01 | -45.787
-3.5 | -0.381 | 0.0092 | 0.01 | -41.405
-3 | -0.327 | 0.00902 | 0.01 | -36.184
-2.5 | -0.27 | 0.00892 | 0.01 | -30.222
-2 | -0.211 | 0.00874 | 0.009 | -24.145
-1.5 | -0.152 | 0.00811 | 0.009 | -18.689
-1 | -0.092 | 0.00806 | 0.009 | -11.37
-0.5 | -0.031 | 0.00603 | 0.009 | -5.205
0 | 0.029 | 0.00582 | 0.009 | 4.978
0.5 | 0.089 | 0.00565 | 0.009 | 15.812
1 | 0.15 | 0.00565 | 0.009 | 26.49
1.5 | 0.21 | 0.00539 | 0.009 | 38.976
2 | 0.27 | 0.00564 | 0.008 | 47.907
2.5 | 0.33 | 0.00598 | 0.008 | 55.271
3 | 0.39 | 0.00625 | 0.008 | 62.491
3.5 | 0.45 | 0.00662 | 0.008 | 67.973
4 | 0.51 | 0.00693 | 0.008 | 73.603
4.5 | 0.569 | 0.00725 | 0.008 | 78.511
5 | 0.627 | 0.00775 | 0.007 | 80.901
5.5 | 0.684 | 0.0082 | 0.007 | 83.408
6 | 0.739 | 0.00874 | 0.007 | 84.522
6.5 | 0.791 | 0.00955 | 0.007 | 82.782
7 | 0.84 | 0.01074 | 0.006 | 78.188
7.5 | 0.882 | 0.01167 | 0.006 | 75.594
8 | 0.918 | 0.0125 | 0.006 | 73.463
8.5 | 0.936 | 0.01202 | 0.006 | 77.887
9 | 0.947 | 0.01407 | 0.005 | 67.301
9.5 | 0.944 | 0.01604 | 0.005 | 58.85
10 | 0.927 | 0.01896 | 0.005 | 48.879
10.5 | 0.896 | 0.02326 | 0.004 | 38.538
11 | 0.818 | 0.04154 | 0.004 | 19.694
11.5 | 0.742 | 0.06546 | 0.003 | 11.337
12 | 0.676 | 0.08165 | 0.002 | 8.281
12.5 | 0.618 | 0.0875 | 0.002 | 7.06
13 | 0.55 | 0.09466 | 0.002 | 5.81
13.5 | 0.477 | 0.10076 | 0.002 | 4.733
14 | 0.397 | 0.10846 | 0.001 | 3.664

## 54. Re 2M Mach 0.25 (2)
BIGFOIL.COM POLAR EXPORT
AZ2007_8_1.4_root
AZ2007_8_1.4_root |  |  |  | Cl Max: | 1.3621 | at alpha= | 12 | deg
XFOIL ncrit=9 |  |  |  | L/D Max: | 100.974 | at alpha= | 5.5 | deg
Re: | 2000000 |  |  | Cd Min: | 0.28022 | at alpha= | -20 | deg
Mach: | 0.25 |  |  | Cl=0 at alpha= | -0.42388 | deg
|  |  |  | @ Cl=0.1, Cd= | 0.0045744
|  |  |  | @ Cl=0.4, Cd= | 0.0049739
|  |  |  | @ Cl=0.6, Cd= | 0.006161
alpha (deg) | Cl | Cd | Cm | Cl/Cd
-20 | -0.9678 | 0.28022 | 0.1347 | -3.4537
-19.5 | -0.9487 | 0.27262 | 0.1298 | -3.4799
-19 | -0.93 | 0.26525 | 0.125 | -3.5061
-18.5 | -0.9115 | 0.25787 | 0.1204 | -3.5347
-18 | -0.8931 | 0.25049 | 0.1158 | -3.5654
-17.5 | -0.875 | 0.24301 | 0.1113 | -3.6007
-17 | -0.8571 | 0.23547 | 0.1069 | -3.64
-16.5 | -0.8396 | 0.22786 | 0.1027 | -3.6847
-16 | -0.825 | 0.21945 | 0.0985 | -3.7594
-15.5 | -0.8084 | 0.21263 | 0.0948 | -3.8019
-15 | -0.7917 | 0.20551 | 0.0909 | -3.8524
-14.5 | -0.7756 | 0.19818 | 0.0871 | -3.9136
-14 | -0.7603 | 0.19058 | 0.0834 | -3.9894
-13.5 | -0.7454 | 0.18167 | 0.0792 | -4.103
-13 | -0.5523 | 0.15092 | 0.0468 | -3.6596
-12.5 | -0.5527 | 0.14677 | 0.0458 | -3.7658
-12 | -0.548 | 0.14092 | 0.044 | -3.8887
-11.5 | -0.7095 | 0.14549 | 0.0641 | -4.8766
-11 | -0.7005 | 0.13785 | 0.061 | -5.0816
-10.5 | -0.6924 | 0.13002 | 0.0578 | -5.3253
-10 | -0.6853 | 0.122 | 0.0544 | -5.6172
-9.5 | -0.6798 | 0.11357 | 0.0506 | -5.9857
-9 | -0.677 | 0.10447 | 0.0462 | -6.4803
-8.5 | -0.6774 | 0.09463 | 0.0409 | -7.1584
-8 | -0.7154 | 0.07458 | 0.0253 | -9.5924
-7.5 | -0.7068 | 0.05828 | 0.0069 | -12.1277
-7 | -0.746 | 0.02048 | -0.0028 | -36.4258
-6.5 | -0.7017 | 0.01588 | -0.0006 | -44.1877
-6 | -0.651 | 0.01253 | 0.001 | -51.9553
-5.5 | -0.5952 | 0.01092 | 0.0021 | -54.5055
-5 | -0.538 | 0.00979 | 0.0029 | -54.954
-4.5 | -0.4799 | 0.00889 | 0.0036 | -53.982
-4 | -0.421 | 0.00837 | 0.0041 | -50.2987
-3.5 | -0.3625 | 0.00763 | 0.0046 | -47.5098
-3 | -0.3033 | 0.00722 | 0.0049 | -42.0083
-2.5 | -0.2443 | 0.0068 | 0.0051 | -35.9265
-1.5 | -0.1258 | 0.00631 | 0.0051 | -19.9366
-1 | -0.0673 | 0.00586 | 0.005 | -11.4846
-0.5 | -0.0088 | 0.00544 | 0.0048 | -1.6176
0 | 0.049 | 0.00494 | 0.0047 | 9.919
0.5 | 0.1062 | 0.00453 | 0.0048 | 23.4437
1 | 0.161 | 0.00422 | 0.0058 | 38.1517
1.5 | 0.2204 | 0.00423 | 0.006 | 52.104
2 | 0.2956 | 0.0045 | 0.0023 | 65.6889
2.5 | 0.356 | 0.00476 | 0.0019 | 74.7899
3 | 0.4136 | 0.00504 | 0.002 | 82.0635
3.5 | 0.4714 | 0.00538 | 0.0022 | 87.6208
4 | 0.5296 | 0.0057 | 0.0023 | 92.9123
4.5 | 0.5879 | 0.00607 | 0.0023 | 96.8534
5 | 0.6464 | 0.00651 | 0.0023 | 99.2934
5.5 | 0.7048 | 0.00698 | 0.0024 | 100.9742
6 | 0.7631 | 0.00757 | 0.0024 | 100.8058
6.5 | 0.8212 | 0.00823 | 0.0025 | 99.7813
7 | 0.8791 | 0.00898 | 0.0026 | 97.8953
7.5 | 0.9366 | 0.00982 | 0.0028 | 95.3768
8 | 0.9939 | 0.01069 | 0.0031 | 92.9747
8.5 | 1.0509 | 0.01165 | 0.0035 | 90.206
9 | 1.1062 | 0.01297 | 0.004 | 85.2891
9.5 | 1.1617 | 0.01413 | 0.0046 | 82.2151
10 | 1.2155 | 0.0155 | 0.0053 | 78.4194
10.5 | 1.2614 | 0.0182 | 0.0063 | 69.3077
11 | 1.3066 | 0.02055 | 0.0074 | 63.5815
11.5 | 1.3419 | 0.02384 | 0.0086 | 56.2878
12 | 1.3621 | 0.02814 | 0.0096 | 48.4044
12.5 | 1.3554 | 0.03476 | 0.0078 | 38.9931
13 | 1.3384 | 0.04498 | 0.001 | 29.7554
13.5 | 1.3056 | 0.05888 | -0.0084 | 22.1739
14 | 1.2602 | 0.07493 | -0.0178 | 16.8184
14.5 | 1.2095 | 0.09167 | -0.0265 | 13.1941
15 | 1.1615 | 0.10842 | -0.035 | 10.713
15.5 | 1.1188 | 0.12515 | -0.0434 | 8.9397
16 | 1.0827 | 0.14166 | -0.0519 | 7.6429
16.5 | 1.0512 | 0.15838 | -0.0607 | 6.6372
17 | 1.0211 | 0.17638 | -0.0704 | 5.7892

## 55. Re 2M Mach 0.50 (1)
BIGFOIL.COM POLAR EXPORT
AZ2007_8_1.4_root
AZ2007_8_1.4_root |  |  |  | Cl Max: | 1.079 | at alpha= | 20 | deg
JavaFoil+Calcfoil stall+Eppler ext transition |  |  |  | L/D Max: | 80.499 | at alpha= | 5.5 | deg
Re: | 2000000 |  |  | Cd Min: | 0.00593 | at alpha= | 2 | deg
Mach: | 0.5 |  |  | Cl=0 at alpha= | -0.23881 | deg
|  |  |  | @ Cl=0.1, Cd= | 0.00611
|  |  |  | @ Cl=0.4, Cd= | 0.0065551
|  |  |  | @ Cl=0.6, Cd= | 0.0078157
alpha (deg) | Cl | Cd | Cm | Cl/Cd
-20 | -1.054 | 0.17706 | 0.006 | -5.95
-19.5 | -1.028 | 0.17146 | 0.006 | -5.996
-19 | -1.004 | 0.17253 | 0.006 | -5.82
-18.5 | -0.976 | 0.16385 | 0.006 | -5.955
-18 | -0.949 | 0.15835 | 0.006 | -5.994
-17.5 | -0.923 | 0.15431 | 0.006 | -5.981
-17 | -0.897 | 0.14864 | 0.006 | -6.036
-16.5 | -0.871 | 0.14474 | 0.006 | -6.02
-16 | -0.847 | 0.13956 | 0.006 | -6.066
-15.5 | -0.818 | 0.13242 | 0.006 | -6.181
-15 | -0.791 | 0.1275 | 0.006 | -6.207
-14.5 | -0.765 | 0.12517 | 0.006 | -6.111
-14 | -0.739 | 0.11972 | 0.006 | -6.169
-13.5 | -0.712 | 0.11547 | 0.006 | -6.17
-13 | -0.687 | 0.11545 | 0.006 | -5.952
-12.5 | -0.659 | 0.10809 | 0.006 | -6.099
-12 | -0.632 | 0.10118 | 0.006 | -6.244
-11.5 | -0.605 | 0.09849 | 0.006 | -6.144
-11 | -0.579 | 0.09464 | 0.006 | -6.115
-10.5 | -0.552 | 0.08989 | 0.006 | -6.145
-10 | -0.526 | 0.08826 | 0.006 | -5.957
-9.5 | -0.498 | 0.08253 | 0.005 | -6.036
-9 | -0.472 | 0.08037 | 0.005 | -5.868
-8.5 | -0.445 | 0.07775 | 0.005 | -5.722
-8 | -0.418 | 0.075 | 0.005 | -5.576
-7.5 | -0.392 | 0.07151 | 0.005 | -5.475
-7 | -0.364 | 0.05723 | 0.005 | -6.368
-6.5 | -0.338 | 0.049 | 0.005 | -6.896
-6 | -0.312 | 0.0437 | 0.006 | -7.138
-5.5 | -0.353 | 0.01147 | 0.011 | -30.786
-5 | -0.259 | 0.03821 | 0.006 | -6.771
-4.5 | -0.333 | 0.03846 | 0.004 | -8.668
-4 | -0.356 | 0.03531 | 0.004 | -10.084
-3.5 | -0.41 | 0.01001 | 0.011 | -40.993
-3 | -0.359 | 0.0097 | 0.011 | -37.015
-2.5 | -0.299 | 0.00938 | 0.011 | -31.888
-2 | -0.235 | 0.00911 | 0.011 | -25.795
-1.5 | -0.169 | 0.00857 | 0.01 | -19.737
-1 | -0.102 | 0.00836 | 0.01 | -12.245
-0.5 | -0.035 | 0.00835 | 0.01 | -4.204
0 | 0.032 | 0.00629 | 0.01 | 5.147
0.5 | 0.1 | 0.00611 | 0.01 | 16.355
1 | 0.167 | 0.00609 | 0.01 | 27.492
1.5 | 0.235 | 0.00603 | 0.01 | 38.921
2 | 0.302 | 0.00593 | 0.009 | 50.948
2.5 | 0.369 | 0.00637 | 0.009 | 57.937
3 | 0.436 | 0.00677 | 0.009 | 64.463
3.5 | 0.503 | 0.00711 | 0.009 | 70.731
4 | 0.569 | 0.00752 | 0.009 | 75.681
4.5 | 0.634 | 0.00814 | 0.008 | 77.947
5 | 0.698 | 0.00871 | 0.008 | 80.165
5.5 | 0.759 | 0.00943 | 0.008 | 80.499
6 | 0.814 | 0.01062 | 0.008 | 76.639
6.5 | 0.86 | 0.0122 | 0.007 | 70.523
7 | 0.877 | 0.01326 | 0.007 | 66.137
7.5 | 0.854 | 0.01551 | 0.007 | 55.031
8 | 0.516 | 0.02136 | 0.006 | 24.139
8.5 | 0.519 | 0.03288 | 0.005 | 15.794
9 | 0.496 | 0.06899 | 0.003 | 7.19
9.5 | 0.523 | 0.06858 | 0.003 | 7.628
10 | 0.549 | 0.08536 | 0.002 | 6.432
10.5 | 0.576 | 0.08883 | 0.002 | 6.488
11 | 0.603 | 0.09302 | 0.002 | 6.478
11.5 | 0.629 | 0.09699 | 0.002 | 6.484
12 | 0.656 | 0.10278 | 0.002 | 6.382
12.5 | 0.684 | 0.10757 | 0.002 | 6.361
13 | 0.709 | 0.11257 | 0.002 | 6.3
13.5 | 0.736 | 0.11715 | 0.002 | 6.279
14 | 0.763 | 0.1239 | 0.002 | 6.156
14.5 | 0.79 | 0.12603 | 0.001 | 6.266
15 | 0.816 | 0.13003 | 0.001 | 6.273
15.5 | 0.842 | 0.13479 | 0.001 | 6.248
16 | 0.869 | 0.14108 | 0.001 | 6.162
16.5 | 0.896 | 0.14463 | 0.001 | 6.194
17 | 0.922 | 0.14958 | 0.001 | 6.162
17.5 | 0.948 | 0.15351 | 0 | 6.175
18 | 0.975 | 0.15806 | 0 | 6.17
18.5 | 1.001 | 0.16497 | 0 | 6.07
19 | 1.027 | 0.16924 | 0 | 6.068
19.5 | 1.053 | 0.17152 | 0 | 6.137
20 | 1.079 | 0.18136 | -0.001 | 5.951

## 56. Re 2M Mach 0.50 (2)
BIGFOIL.COM POLAR EXPORT
AZ2007_8_1.4_root
AZ2007_8_1.4_root |  |  |  | Cl Max: | 1.1687 | at alpha= | 8.5 | deg
XFOIL ncrit=9 |  |  |  | L/D Max: | 103.196 | at alpha= | 5 | deg
Re: | 2000000 |  |  | Cd Min: | 0.30959 | at alpha= | -20 | deg
Mach: | 0.5 |  |  | Cl=0 at alpha= | -0.46067 | deg
|  |  |  | @ Cl=0.1, Cd= | 0.0051433
|  |  |  | @ Cl=0.4, Cd= | 0.00509
|  |  |  | @ Cl=0.6, Cd= | 0.0061728
alpha (deg) | Cl | Cd | Cm | Cl/Cd
-20 | -1.064 | 0.30959 | 0.1572 | -3.4368
-19.5 | -1.0405 | 0.30027 | 0.1513 | -3.4652
-19 | -1.0172 | 0.29117 | 0.1455 | -3.4935
-18.5 | -0.994 | 0.28218 | 0.1398 | -3.5226
-18 | -0.971 | 0.27332 | 0.1343 | -3.5526
-17.5 | -0.948 | 0.26442 | 0.1289 | -3.5852
-17 | -0.9268 | 0.25598 | 0.1242 | -3.6206
-16.5 | -0.9043 | 0.24755 | 0.1192 | -3.653
-16 | -0.8819 | 0.23909 | 0.1142 | -3.6886
-15.5 | -0.8597 | 0.23056 | 0.1093 | -3.7287
-15 | -0.8379 | 0.22195 | 0.1044 | -3.7752
-14.5 | -0.8164 | 0.21316 | 0.0997 | -3.83
-14 | -0.7947 | 0.20379 | 0.0946 | -3.8996
-13.5 | -0.7749 | 0.19455 | 0.0897 | -3.983
-13 | -0.7562 | 0.18541 | 0.0851 | -4.0785
-12.5 | -0.7408 | 0.17593 | 0.0808 | -4.2108
-12 | -0.7235 | 0.16824 | 0.0774 | -4.3004
-11.5 | -0.707 | 0.16012 | 0.0736 | -4.4154
-11 | -0.6921 | 0.15176 | 0.0699 | -4.5605
-10.5 | -0.6776 | 0.14269 | 0.0658 | -4.7488
-10 | -0.6656 | 0.13347 | 0.0614 | -4.9869
-9.5 | -0.6552 | 0.12453 | 0.0576 | -5.2614
-9 | -0.6464 | 0.11556 | 0.0538 | -5.5936
-8.5 | -0.639 | 0.10654 | 0.0498 | -5.9977
-8 | -0.6364 | 0.09781 | 0.0459 | -6.5065
-7.5 | -0.6375 | 0.08745 | 0.0402 | -7.2899
-7 | -0.6485 | 0.07721 | 0.0353 | -8.3992
-6.5 | -0.654 | 0.06657 | 0.0252 | -9.8242
-6 | -0.6408 | 0.05336 | 0.0099 | -12.009
-5.5 | -0.6182 | 0.04028 | 0.0002 | -15.3476
-5 | -0.5862 | 0.02766 | -0.0039 | -21.1931
-4.5 | -0.5449 | 0.01622 | -0.0035 | -33.5943
-4 | -0.4834 | 0.01123 | -0.0012 | -43.0454
-3.5 | -0.4161 | 0.00896 | 0.0009 | -46.4397
-3 | -0.3469 | 0.00793 | 0.0024 | -43.7453
-2.5 | -0.2774 | 0.00736 | 0.0034 | -37.6902
-2 | -0.2087 | 0.00687 | 0.004 | -30.3785
-1.5 | -0.1402 | 0.00661 | 0.0043 | -21.2103
-1 | -0.0721 | 0.00635 | 0.0045 | -11.3543
-0.5 | -0.0052 | 0.00592 | 0.0045 | -0.87838
0 | 0.0609 | 0.0054 | 0.0045 | 11.2778
0.5 | 0.1264 | 0.00497 | 0.0045 | 25.4326
1 | 0.1897 | 0.00461 | 0.0054 | 41.1497
1.5 | 0.2513 | 0.00452 | 0.0071 | 55.5973
2 | 0.3339 | 0.00482 | 0.004 | 69.2739
2.5 | 0.4147 | 0.00515 | 0.0012 | 80.5243
3 | 0.4808 | 0.00547 | 0.0018 | 87.8976
4 | 0.6148 | 0.00626 | 0.0031 | 98.2109
4.5 | 0.6832 | 0.00673 | 0.0038 | 101.5156
5 | 0.7523 | 0.00729 | 0.0047 | 103.1962
5.5 | 0.8221 | 0.00798 | 0.0056 | 103.0201
6 | 0.892 | 0.00888 | 0.0068 | 100.4505
6.5 | 0.9624 | 0.00994 | 0.0083 | 96.8209
7 | 1.0331 | 0.0113 | 0.0103 | 91.4248
7.5 | 1.1009 | 0.01347 | 0.0129 | 81.7298
8 | 1.1538 | 0.01777 | 0.0159 | 64.9297
8.5 | 1.1687 | 0.02525 | 0.0173 | 46.2851
9 | 1.1474 | 0.03541 | 0.0107 | 32.4033
9.5 | 1.1195 | 0.04874 | -0.0007 | 22.9688
10 | 1.0885 | 0.06245 | -0.0103 | 17.4299
10.5 | 1.0568 | 0.07561 | -0.0179 | 13.977
11 | 1.0262 | 0.08853 | -0.025 | 11.5916
11.5 | 0.9971 | 0.10153 | -0.0319 | 9.8207
12 | 0.97 | 0.11497 | -0.0391 | 8.437
12.5 | 0.9478 | 0.12852 | -0.0461 | 7.3747
13 | 0.929 | 0.14252 | -0.0535 | 6.5184
13.5 | 0.9146 | 0.15698 | -0.061 | 5.8262

## 57. Re 3M Mach 0.00 (1)
BIGFOIL.COM POLAR EXPORT
AZ2007_8_1.4_root
AZ2007_8_1.4_root |  |  |  | Cl Max: | 0.991 | at alpha= | 10.5 | deg
JavaFoil+Calcfoil stall+Eppler ext transition |  |  |  | L/D Max: | 91.015 | at alpha= | 6.5 | deg
Re: | 3000000 |  |  | Cd Min: | 0.00558 | at alpha= | 2.5 | deg
Mach: | 0 |  |  | Cl=0 at alpha= | -0.24138 | deg
|  |  |  | @ Cl=0.1, Cd= | 0.0058841
|  |  |  | @ Cl=0.4, Cd= | 0.0059362
|  |  |  | @ Cl=0.6, Cd= | 0.0070335
alpha (deg) | Cl | Cd | Cm | Cl/Cd
-12 | -0.474 | 0.07695 | 0.005 | -6.164
-11.5 | -0.492 | 0.0725 | 0.006 | -6.785
-11 | -0.508 | 0.06843 | 0.006 | -7.424
-10.5 | -0.521 | 0.06545 | 0.005 | -7.964
-10 | -0.533 | 0.06182 | 0.005 | -8.616
-9.5 | -0.54 | 0.05924 | 0.005 | -9.113
-9 | -0.544 | 0.05624 | 0.005 | -9.679
-8.5 | -0.544 | 0.05356 | 0.005 | -10.155
-8 | -0.541 | 0.04981 | 0.005 | -10.86
-7.5 | -0.542 | 0.04203 | 0.006 | -12.886
-7 | -0.641 | 0.01042 | 0.01 | -61.541
-6.5 | -0.618 | 0.01011 | 0.01 | -61.154
-6 | -0.589 | 0.00983 | 0.01 | -59.95
-5.5 | -0.554 | 0.00958 | 0.01 | -57.887
-5 | -0.515 | 0.00928 | 0.01 | -55.444
-4.5 | -0.47 | 0.00906 | 0.01 | -51.905
-4 | -0.422 | 0.00884 | 0.01 | -47.723
-3.5 | -0.371 | 0.00874 | 0.009 | -42.412
-3 | -0.317 | 0.00853 | 0.009 | -37.158
-2.5 | -0.261 | 0.00833 | 0.009 | -31.38
-2 | -0.204 | 0.00823 | 0.009 | -24.83
-1.5 | -0.147 | 0.00768 | 0.009 | -19.127
-1 | -0.089 | 0.00766 | 0.009 | -11.578
-0.5 | -0.03 | 0.00639 | 0.009 | -4.758
0 | 0.028 | 0.00605 | 0.009 | 4.635
0.5 | 0.087 | 0.00592 | 0.009 | 14.619
1 | 0.145 | 0.00576 | 0.008 | 25.178
1.5 | 0.203 | 0.00573 | 0.008 | 35.491
2 | 0.262 | 0.00568 | 0.008 | 46.066
2.5 | 0.32 | 0.00558 | 0.008 | 57.394
3 | 0.378 | 0.00583 | 0.008 | 64.913
3.5 | 0.436 | 0.00611 | 0.008 | 71.387
4 | 0.494 | 0.0064 | 0.007 | 77.145
4.5 | 0.551 | 0.00681 | 0.007 | 80.98
5 | 0.608 | 0.00707 | 0.007 | 85.943
5.5 | 0.663 | 0.00749 | 0.007 | 88.58
6 | 0.717 | 0.00791 | 0.007 | 90.593
6.5 | 0.769 | 0.00845 | 0.006 | 91.015
7 | 0.818 | 0.00929 | 0.006 | 88.078
7.5 | 0.863 | 0.01024 | 0.006 | 84.271
8 | 0.903 | 0.01083 | 0.006 | 83.435
8.5 | 0.939 | 0.0115 | 0.006 | 81.605
9 | 0.968 | 0.01228 | 0.005 | 78.846
9.5 | 0.981 | 0.01176 | 0.005 | 83.404
10 | 0.989 | 0.01385 | 0.005 | 71.447
10.5 | 0.991 | 0.01527 | 0.004 | 64.873
11 | 0.982 | 0.01771 | 0.004 | 55.457
11.5 | 0.965 | 0.02098 | 0.004 | 46.022
12 | 0.932 | 0.02697 | 0.003 | 34.562
12.5 | 0.888 | 0.03658 | 0.003 | 24.282
13 | 0.83 | 0.05448 | 0.003 | 15.243
13.5 | 0.787 | 0.06776 | 0.002 | 11.614
14 | 0.743 | 0.08258 | 0.002 | 8.996
14.5 | 0.705 | 0.0935 | 0.002 | 7.537
15 | 0.67 | 0.10153 | 0.001 | 6.597
15.5 | 0.635 | 0.1098 | 0.001 | 5.782

## 58. Re 3M Mach 0.00 (2)
BIGFOIL.COM POLAR EXPORT
AZ2007_8_1.4_root
AZ2007_8_1.4_root |  |  |  | Cl Max: | 1.6032 | at alpha= | 16 | deg
XFOIL ncrit=9 |  |  |  | L/D Max: | 107.699 | at alpha= | 6 | deg
Re: | 3000000 |  |  | Cd Min: | 0.19478 | at alpha= | 20 | deg
Mach: | 0 |  |  | Cl=0 at alpha= | -0.41239 | deg
|  |  |  | @ Cl=0.1, Cd= | 0.0046864
|  |  |  | @ Cl=0.4, Cd= | 0.0046415
|  |  |  | @ Cl=0.6, Cd= | 0.0057431
alpha (deg) | Cl | Cd | Cm | Cl/Cd
-10.5 | -1.06 | 0.02826 | -0.0016 | -37.5088
-10 | -1.0281 | 0.02253 | -0.001 | -45.6325
-9.5 | -0.9841 | 0.01944 | -0.0005 | -50.6224
-9 | -0.9352 | 0.01745 | 0 | -53.5931
-8.5 | -0.8919 | 0.01306 | 0.0009 | -68.2925
-8 | -0.841 | 0.01243 | 0.0019 | -67.6589
-7.5 | -0.791 | 0.01175 | 0.0032 | -67.3191
-7 | -0.7387 | 0.01097 | 0.004 | -67.3382
-6.5 | -0.6849 | 0.01023 | 0.0044 | -66.9501
-6 | -0.6303 | 0.00955 | 0.0048 | -66
-5.5 | -0.5751 | 0.00897 | 0.0051 | -64.1137
-5 | -0.52 | 0.00814 | 0.0054 | -63.8821
-4.5 | -0.4641 | 0.00752 | 0.0056 | -61.7154
-4 | -0.4075 | 0.00725 | 0.0057 | -56.2069
-3.5 | -0.351 | 0.00689 | 0.0058 | -50.9434
-3 | -0.2942 | 0.00662 | 0.0058 | -44.4411
-2.5 | -0.2375 | 0.0063 | 0.0058 | -37.6984
-2 | -0.1806 | 0.00607 | 0.0057 | -29.7529
-1.5 | -0.1234 | 0.00593 | 0.0055 | -20.8094
-1 | -0.0667 | 0.00562 | 0.0053 | -11.8683
-0.5 | -0.0099 | 0.00533 | 0.0051 | -1.8574
0 | 0.0466 | 0.005 | 0.0049 | 9.32
0.5 | 0.1028 | 0.00467 | 0.0047 | 22.0128
1 | 0.1587 | 0.00438 | 0.0046 | 36.2329
1.5 | 0.213 | 0.00414 | 0.0051 | 51.4493
2 | 0.2654 | 0.0041 | 0.0062 | 64.7317
2.5 | 0.3355 | 0.00434 | 0.0031 | 77.3041
3 | 0.3954 | 0.00462 | 0.0022 | 85.5844
3.5 | 0.451 | 0.00488 | 0.0023 | 92.418
4 | 0.5068 | 0.00518 | 0.0023 | 97.8378
4.5 | 0.5627 | 0.00549 | 0.0022 | 102.4954
5 | 0.6187 | 0.00587 | 0.002 | 105.4003
5.5 | 0.6745 | 0.00631 | 0.0019 | 106.8938
6 | 0.7302 | 0.00678 | 0.0017 | 107.6991
6.5 | 0.7857 | 0.00731 | 0.0015 | 107.4829
7 | 0.8408 | 0.00791 | 0.0013 | 106.2958
7.5 | 0.8957 | 0.00849 | 0.0011 | 105.5006
8 | 0.9501 | 0.00918 | 0.001 | 103.4967
8.5 | 1.0043 | 0.00984 | 0.0009 | 102.063
9 | 1.0581 | 0.01053 | 0.0008 | 100.4843
9.5 | 1.1116 | 0.01123 | 0.0007 | 98.9849
10 | 1.1643 | 0.01196 | 0.0007 | 97.3495
10.5 | 1.2154 | 0.0131 | 0.0007 | 92.7786
11 | 1.267 | 0.01387 | 0.0008 | 91.3482
11.5 | 1.3175 | 0.01477 | 0.0008 | 89.2011
12 | 1.3666 | 0.01582 | 0.001 | 86.3843
12.5 | 1.4129 | 0.01724 | 0.0013 | 81.9548
13 | 1.4516 | 0.0197 | 0.0019 | 73.6853
13.5 | 1.494 | 0.02115 | 0.0024 | 70.6383
14 | 1.5329 | 0.02282 | 0.0031 | 67.1735
14.5 | 1.5667 | 0.02479 | 0.0039 | 63.1989
15 | 1.5902 | 0.02722 | 0.0051 | 58.4203
15.5 | 1.5998 | 0.03086 | 0.0055 | 51.8406
16 | 1.6032 | 0.03617 | 0.0038 | 44.324
16.5 | 1.5951 | 0.04389 | 0 | 36.3431
17 | 1.5662 | 0.05554 | -0.0065 | 28.1995
17.5 | 1.5045 | 0.07316 | -0.0161 | 20.5645
18 | 1.4039 | 0.09857 | -0.0293 | 14.2427
18.5 | 1.2726 | 0.13209 | -0.0467 | 9.6343
19 | 1.1958 | 0.15752 | -0.0606 | 7.5914
19.5 | 1.1513 | 0.17762 | -0.0721 | 6.4818
20 | 1.1252 | 0.19478 | -0.0823 | 5.7768

## 59. Re 3M Mach 0.10 (1)
BIGFOIL.COM POLAR EXPORT
AZ2007_8_1.4_root
AZ2007_8_1.4_root |  |  |  | Cl Max: | 0.984 | at alpha= | 10 | deg
JavaFoil+Calcfoil stall+Eppler ext transition |  |  |  | L/D Max: | 90.637 | at alpha= | 6 | deg
Re: | 3000000 |  |  | Cd Min: | 0.00559 | at alpha= | 2.5 | deg
Mach: | 0.1 |  |  | Cl=0 at alpha= | -0.23729 | deg
|  |  |  | @ Cl=0.1, Cd= | 0.0059025
|  |  |  | @ Cl=0.4, Cd= | 0.0059431
|  |  |  | @ Cl=0.6, Cd= | 0.0070702
alpha (deg) | Cl | Cd | Cm | Cl/Cd
-12 | -0.441 | 0.07782 | 0.005 | -5.661
-11.5 | -0.461 | 0.07323 | 0.006 | -6.301
-11 | -0.481 | 0.06905 | 0.006 | -6.965
-10.5 | -0.498 | 0.06576 | 0.005 | -7.571
-10 | -0.513 | 0.0621 | 0.005 | -8.257
-9.5 | -0.524 | 0.05939 | 0.005 | -8.817
-9 | -0.531 | 0.05656 | 0.005 | -9.385
-8.5 | -0.534 | 0.05372 | 0.005 | -9.942
-8 | -0.533 | 0.0502 | 0.005 | -10.62
-7.5 | -0.533 | 0.04392 | 0.006 | -12.14
-7 | -0.637 | 0.01041 | 0.01 | -61.208
-6.5 | -0.616 | 0.01016 | 0.01 | -60.624
-6 | -0.589 | 0.00989 | 0.01 | -59.493
-5.5 | -0.555 | 0.00964 | 0.01 | -57.581
-5 | -0.516 | 0.00933 | 0.01 | -55.262
-4.5 | -0.472 | 0.00909 | 0.01 | -51.89
-4 | -0.424 | 0.00886 | 0.01 | -47.792
-3.5 | -0.372 | 0.00875 | 0.01 | -42.56
-3 | -0.319 | 0.00853 | 0.009 | -37.342
-2.5 | -0.263 | 0.00836 | 0.009 | -31.439
-2 | -0.205 | 0.00824 | 0.009 | -24.922
-1.5 | -0.148 | 0.00769 | 0.009 | -19.192
-1 | -0.089 | 0.00767 | 0.009 | -11.623
-0.5 | -0.031 | 0.00641 | 0.009 | -4.767
0 | 0.028 | 0.00608 | 0.009 | 4.639
0.5 | 0.087 | 0.00594 | 0.009 | 14.636
1 | 0.146 | 0.00577 | 0.008 | 25.246
1.5 | 0.204 | 0.00574 | 0.008 | 35.594
2 | 0.263 | 0.00582 | 0.008 | 45.191
2.5 | 0.322 | 0.00559 | 0.008 | 57.585
3 | 0.38 | 0.00585 | 0.008 | 65
3.5 | 0.438 | 0.00612 | 0.008 | 71.578
4 | 0.496 | 0.00641 | 0.007 | 77.411
4.5 | 0.554 | 0.00682 | 0.007 | 81.157
5 | 0.611 | 0.00713 | 0.007 | 85.706
5.5 | 0.667 | 0.00752 | 0.007 | 88.669
6 | 0.72 | 0.00795 | 0.007 | 90.637
6.5 | 0.772 | 0.00854 | 0.007 | 90.454
7 | 0.822 | 0.00934 | 0.006 | 87.933
7.5 | 0.866 | 0.01034 | 0.006 | 83.76
8 | 0.906 | 0.01094 | 0.006 | 82.789
8.5 | 0.94 | 0.01159 | 0.006 | 81.156
9 | 0.969 | 0.01248 | 0.005 | 77.624
9.5 | 0.978 | 0.01199 | 0.005 | 81.544
10 | 0.984 | 0.01413 | 0.005 | 69.655
10.5 | 0.982 | 0.01573 | 0.004 | 62.438
11 | 0.968 | 0.01874 | 0.004 | 51.63
11.5 | 0.948 | 0.02232 | 0.004 | 42.451
12 | 0.907 | 0.0298 | 0.003 | 30.449
12.5 | 0.856 | 0.04155 | 0.003 | 20.608
13 | 0.793 | 0.06276 | 0.002 | 12.629
13.5 | 0.749 | 0.07462 | 0.002 | 10.04
14 | 0.704 | 0.08847 | 0.002 | 7.959
14.5 | 0.666 | 0.09626 | 0.002 | 6.919
15 | 0.627 | 0.10507 | 0.001 | 5.965

## 60. Re 3M Mach 0.10 (2)
BIGFOIL.COM POLAR EXPORT
AZ2007_8_1.4_root
AZ2007_8_1.4_root |  |  |  | Cl Max: | 1.5717 | at alpha= | 15.5 | deg
XFOIL ncrit=9 |  |  |  | L/D Max: | 107.959 | at alpha= | 6 | deg
Re: | 3000000 |  |  | Cd Min: | 0.20895 | at alpha= | 20 | deg
Mach: | 0.1 |  |  | Cl=0 at alpha= | -0.41373 | deg
|  |  |  | @ Cl=0.1, Cd= | 0.004701
|  |  |  | @ Cl=0.4, Cd= | 0.0046397
|  |  |  | @ Cl=0.6, Cd= | 0.0057523
alpha (deg) | Cl | Cd | Cm | Cl/Cd
-10 | -0.7893 | 0.09409 | 0.0417 | -8.3888
-9.5 | -0.7753 | 0.0886 | 0.038 | -8.7506
-9 | -0.7681 | 0.08152 | 0.0324 | -9.4222
-8.5 | -0.8983 | 0.01363 | 0.0001 | -65.9061
-8 | -0.8474 | 0.01281 | 0.0013 | -66.1514
-7.5 | -0.7968 | 0.0121 | 0.0026 | -65.8512
-7 | -0.7439 | 0.01128 | 0.0035 | -65.9486
-6.5 | -0.6896 | 0.01047 | 0.004 | -65.8644
-6 | -0.6346 | 0.00972 | 0.0045 | -65.2881
-5.5 | -0.5789 | 0.00909 | 0.0048 | -63.6854
-5 | -0.5233 | 0.00828 | 0.0052 | -63.2005
-4.5 | -0.4672 | 0.00757 | 0.0055 | -61.7173
-4 | -0.4101 | 0.00728 | 0.0055 | -56.3324
-3.5 | -0.3531 | 0.00692 | 0.0057 | -51.026
-3 | -0.2959 | 0.00665 | 0.0057 | -44.4962
-2.5 | -0.2389 | 0.00631 | 0.0057 | -37.8605
-2 | -0.1815 | 0.00609 | 0.0056 | -29.803
-1.5 | -0.124 | 0.00594 | 0.0055 | -20.8754
-1 | -0.0669 | 0.00564 | 0.0053 | -11.8617
-0.5 | -0.0098 | 0.00535 | 0.0051 | -1.8318
0 | 0.047 | 0.00501 | 0.0049 | 9.3812
0.5 | 0.1036 | 0.00468 | 0.0047 | 22.1368
1 | 0.1598 | 0.00439 | 0.0046 | 36.4009
1.5 | 0.2145 | 0.00415 | 0.0051 | 51.6867
2 | 0.267 | 0.00411 | 0.0063 | 64.9635
2.5 | 0.3375 | 0.00435 | 0.0031 | 77.5862
3 | 0.398 | 0.00463 | 0.0022 | 85.9611
3.5 | 0.4539 | 0.0049 | 0.0023 | 92.6327
4 | 0.5101 | 0.0052 | 0.0023 | 98.0962
4.5 | 0.5664 | 0.00552 | 0.0022 | 102.6087
5 | 0.6228 | 0.00591 | 0.0021 | 105.3807
5.5 | 0.6791 | 0.00633 | 0.002 | 107.2828
6 | 0.7352 | 0.00681 | 0.0018 | 107.9589
6.5 | 0.7911 | 0.00735 | 0.0016 | 107.6327
7 | 0.8467 | 0.00796 | 0.0015 | 106.3693
7.5 | 0.9021 | 0.00858 | 0.0014 | 105.1399
8 | 0.9571 | 0.00925 | 0.0013 | 103.4703
8.5 | 1.0118 | 0.00993 | 0.0012 | 101.8933
9 | 1.066 | 0.01073 | 0.0012 | 99.3476
9.5 | 1.1201 | 0.01138 | 0.0012 | 98.4271
10 | 1.1733 | 0.01221 | 0.0013 | 96.0934
10.5 | 1.225 | 0.01332 | 0.0014 | 91.967
11 | 1.277 | 0.01417 | 0.0016 | 90.12
11.5 | 1.3277 | 0.01518 | 0.0018 | 87.4638
12 | 1.3766 | 0.01641 | 0.0021 | 83.8879
12.5 | 1.4194 | 0.01853 | 0.0027 | 76.6001
13 | 1.46 | 0.02061 | 0.0034 | 70.8394
13.5 | 1.5005 | 0.02233 | 0.0041 | 67.1966
14 | 1.5358 | 0.02439 | 0.005 | 62.9684
14.5 | 1.5609 | 0.02699 | 0.0061 | 57.8325
15 | 1.5694 | 0.03082 | 0.0066 | 50.9215
15.5 | 1.5717 | 0.03643 | 0.0047 | 43.143
16 | 1.5617 | 0.04468 | 0.0003 | 34.953
16.5 | 1.5299 | 0.05709 | -0.0068 | 26.798
17 | 1.4614 | 0.0761 | -0.0173 | 19.2037
17.5 | 1.3524 | 0.10313 | -0.0315 | 13.1135
18 | 1.2551 | 0.13001 | -0.0454 | 9.6539
18.5 | 1.1831 | 0.15406 | -0.0584 | 7.6795
19 | 1.1411 | 0.17336 | -0.0693 | 6.5823
19.5 | 1.1149 | 0.19028 | -0.0792 | 5.8593
20 | 1.0888 | 0.20895 | -0.0904 | 5.2108

## 61. Re 3M Mach 0.25 (1)
BIGFOIL.COM POLAR EXPORT
AZ2007_8_1.4_root
AZ2007_8_1.4_root |  |  |  | Cl Max: | 0.952 | at alpha= | 9 | deg
JavaFoil+Calcfoil stall+Eppler ext transition |  |  |  | L/D Max: | 90.254 | at alpha= | 6 | deg
Re: | 3000000 |  |  | Cd Min: | 0.00564 | at alpha= | 2.5 | deg
Mach: | 0.25 |  |  | Cl=0 at alpha= | -0.24167 | deg
|  |  |  | @ Cl=0.1, Cd= | 0.0059547
|  |  |  | @ Cl=0.4, Cd= | 0.10273
|  |  |  | @ Cl=0.6, Cd= | 0.10273
alpha (deg) | Cl | Cd | Cm | Cl/Cd
-11 | -0.222 | 0.07229 | 0.005 | -3.075
-10.5 | -0.28 | 0.06762 | 0.006 | -4.147
-10 | -0.329 | 0.07377 | 0.004 | -4.453
-9.5 | -0.376 | 0.06088 | 0.006 | -6.177
-9 | -0.414 | 0.05729 | 0.005 | -7.233
-8.5 | -0.445 | 0.05403 | 0.005 | -8.24
-8 | -0.467 | 0.05123 | 0.005 | -9.117
-7.5 | -0.482 | 0.0477 | 0.005 | -10.096
-7 | -0.487 | 0.04465 | 0.006 | -10.897
-6.5 | -0.486 | 0.04 | 0.006 | -12.155
-6 | -0.579 | 0.01011 | 0.01 | -57.3
-5.5 | -0.554 | 0.00988 | 0.01 | -56.018
-5 | -0.52 | 0.00955 | 0.01 | -54.41
-4.5 | -0.479 | 0.00929 | 0.01 | -51.529
-4 | -0.432 | 0.00903 | 0.01 | -47.858
-3.5 | -0.381 | 0.00888 | 0.01 | -42.927
-3 | -0.327 | 0.00864 | 0.01 | -37.782
-2.5 | -0.27 | 0.00845 | 0.01 | -31.9
-2 | -0.211 | 0.00833 | 0.009 | -25.338
-1.5 | -0.152 | 0.00776 | 0.009 | -19.542
-1 | -0.092 | 0.00776 | 0.009 | -11.81
-0.5 | -0.031 | 0.00647 | 0.009 | -4.854
0 | 0.029 | 0.00631 | 0.009 | 4.589
0.5 | 0.089 | 0.00598 | 0.009 | 14.944
1 | 0.15 | 0.00584 | 0.009 | 25.622
1.5 | 0.21 | 0.00581 | 0.009 | 36.135
2 | 0.27 | 0.00592 | 0.008 | 45.667
2.5 | 0.33 | 0.00564 | 0.008 | 58.591
3 | 0.39 | 0.00599 | 0.008 | 65.147
3.5 | 0.45 | 0.00623 | 0.008 | 72.251
4 | 0.51 | 0.00652 | 0.008 | 78.178
4.5 | 0.569 | 0.00696 | 0.008 | 81.741
5 | 0.627 | 0.0073 | 0.007 | 85.924
5.5 | 0.684 | 0.00772 | 0.007 | 88.579
6 | 0.739 | 0.00818 | 0.007 | 90.254
6.5 | 0.791 | 0.00882 | 0.007 | 89.68
7 | 0.84 | 0.00998 | 0.006 | 84.161
7.5 | 0.882 | 0.01079 | 0.006 | 81.785
8 | 0.918 | 0.01152 | 0.006 | 79.695
8.5 | 0.946 | 0.01238 | 0.006 | 76.426
9 | 0.952 | 0.01147 | 0.005 | 83.001
9.5 | 0.951 | 0.01442 | 0.005 | 65.918
10 | 0.936 | 0.01663 | 0.005 | 56.287
10.5 | 0.909 | 0.01975 | 0.004 | 46.014
11 | 0.854 | 0.02809 | 0.004 | 30.407
11.5 | 0.789 | 0.04051 | 0.004 | 19.491
12 | 0.703 | 0.06282 | 0.003 | 11.187
12.5 | 0.63 | 0.07641 | 0.002 | 8.242
13 | 0.556 | 0.08731 | 0.002 | 6.367
13.5 | 0.48 | 0.09439 | 0.002 | 5.09
14 | 0.399 | 0.10273 | 0.002 | 3.887

## 62. Re 3M Mach 0.25 (2)
BIGFOIL.COM POLAR EXPORT
AZ2007_8_1.4_root
AZ2007_8_1.4_root |  |  |  | Cl Max: | 1.4247 | at alpha= | 12.5 | deg
XFOIL ncrit=9 |  |  |  | L/D Max: | 108.059 | at alpha= | 6 | deg
Re: | 3000000 |  |  | Cd Min: | 0.27951 | at alpha= | -20 | deg
Mach: | 0.25 |  |  | Cl=0 at alpha= | -0.4215 | deg
|  |  |  | @ Cl=0.1, Cd= | 0.0048054
|  |  |  | @ Cl=0.4, Cd= | 0.0046598
|  |  |  | @ Cl=0.6, Cd= | 0.0057281
alpha (deg) | Cl | Cd | Cm | Cl/Cd
-20 | -0.9706 | 0.27951 | 0.1351 | -3.4725
-19.5 | -0.9525 | 0.27325 | 0.1306 | -3.4858
-19 | -0.934 | 0.26647 | 0.1261 | -3.5051
-18.5 | -0.9149 | 0.25915 | 0.1216 | -3.5304
-18 | -0.8959 | 0.25167 | 0.1171 | -3.5598
-17.5 | -0.8775 | 0.24415 | 0.1126 | -3.5941
-17 | -0.8594 | 0.23659 | 0.1082 | -3.6324
-16.5 | -0.8417 | 0.22895 | 0.1039 | -3.6763
-16 | -0.8246 | 0.22128 | 0.0997 | -3.7265
-15.5 | -0.8081 | 0.21353 | 0.0956 | -3.7845
-15 | -0.7919 | 0.20557 | 0.0916 | -3.8522
-14.5 | -0.7767 | 0.19745 | 0.0876 | -3.9337
-14 | -0.7626 | 0.18915 | 0.0838 | -4.0317
-13.5 | -0.7542 | 0.17945 | 0.0796 | -4.2028
-13 | -0.7397 | 0.17266 | 0.0764 | -4.2841
-12.5 | -0.7265 | 0.16546 | 0.0731 | -4.3908
-12 | -0.7141 | 0.15665 | 0.0694 | -4.5586
-11.5 | -0.7047 | 0.14812 | 0.0659 | -4.7576
-11 | -0.6968 | 0.13944 | 0.0625 | -4.9971
-10.5 | -0.6906 | 0.1306 | 0.059 | -5.2879
-10 | -0.6859 | 0.1215 | 0.0553 | -5.6453
-9.5 | -0.6832 | 0.11216 | 0.0513 | -6.0913
-9 | -0.6827 | 0.10251 | 0.0468 | -6.6598
-8.5 | -0.685 | 0.09243 | 0.0415 | -7.411
-8 | -0.8481 | 0.02629 | -0.0034 | -32.2594
-7.5 | -0.8233 | 0.01634 | -0.0013 | -50.3856
-7 | -0.771 | 0.01399 | 0.0002 | -55.1108
-6.5 | -0.7151 | 0.01237 | 0.0013 | -57.8092
-6 | -0.6581 | 0.011 | 0.0023 | -59.8273
-5.5 | -0.6002 | 0.00995 | 0.0031 | -60.3216
-5 | -0.5417 | 0.00913 | 0.0037 | -59.3319
-4.5 | -0.4839 | 0.00791 | 0.0045 | -61.1757
-4 | -0.4245 | 0.00745 | 0.0048 | -56.9799
-3.5 | -0.365 | 0.0071 | 0.0051 | -51.4085
-3 | -0.3056 | 0.00678 | 0.0053 | -45.0737
-2.5 | -0.2463 | 0.00642 | 0.0055 | -38.3645
-2 | -0.1869 | 0.00616 | 0.0055 | -30.3409
-1.5 | -0.1274 | 0.00601 | 0.0054 | -21.198
-1 | -0.0682 | 0.00575 | 0.0053 | -11.8609
-0.5 | -0.0092 | 0.00543 | 0.0051 | -1.6943
0 | 0.0494 | 0.0051 | 0.0049 | 9.6863
0.5 | 0.1078 | 0.00476 | 0.0047 | 22.6471
1 | 0.1659 | 0.00447 | 0.0046 | 37.1141
1.5 | 0.2223 | 0.00423 | 0.0051 | 52.5532
2 | 0.2762 | 0.00417 | 0.0064 | 66.235
3 | 0.4127 | 0.00471 | 0.0021 | 87.6221
3.5 | 0.4705 | 0.005 | 0.0023 | 94.1
4 | 0.5286 | 0.0053 | 0.0024 | 99.7358
4.5 | 0.5871 | 0.00564 | 0.0025 | 104.0957
5 | 0.6457 | 0.00604 | 0.0025 | 106.904
5.5 | 0.7043 | 0.00652 | 0.0025 | 108.0215
6 | 0.7629 | 0.00706 | 0.0025 | 108.0595
6.5 | 0.8214 | 0.00766 | 0.0026 | 107.2324
7 | 0.8797 | 0.00834 | 0.0027 | 105.4796
7.5 | 0.9378 | 0.00906 | 0.0029 | 103.5099
8 | 0.9957 | 0.00983 | 0.0031 | 101.292
8.5 | 1.0535 | 0.01065 | 0.0035 | 98.9202
9 | 1.111 | 0.01148 | 0.0039 | 96.777
9.5 | 1.1676 | 0.01252 | 0.0044 | 93.2588
10 | 1.2225 | 0.01385 | 0.0051 | 88.2671
10.5 | 1.2768 | 0.01519 | 0.0059 | 84.0553
11 | 1.3285 | 0.01685 | 0.0068 | 78.8427
11.5 | 1.374 | 0.01928 | 0.0079 | 71.2656
12 | 1.4027 | 0.02349 | 0.0094 | 59.7148
12.5 | 1.4247 | 0.02748 | 0.0105 | 51.845
13 | 1.417 | 0.03401 | 0.0089 | 41.6642
13.5 | 1.3956 | 0.0447 | 0.002 | 31.2215
14 | 1.3588 | 0.05906 | -0.0076 | 23.0071
14.5 | 1.3095 | 0.07555 | -0.0172 | 17.3329
15 | 1.2541 | 0.09284 | -0.0262 | 13.5082
15.5 | 1.1967 | 0.11098 | -0.0355 | 10.783
16 | 1.1452 | 0.12922 | -0.0449 | 8.8624
16.5 | 1.1032 | 0.14683 | -0.0542 | 7.5135
17 | 1.0693 | 0.16421 | -0.0637 | 6.5118
18 | 1.029 | 0.19649 | -0.0818 | 5.2369
19 | 0.9811 | 0.24827 | -0.1072 | 3.9517
19.5 | 0.995 | 0.25876 | -0.1127 | 3.8453
20 | 1.0105 | 0.26824 | -0.1181 | 3.7671

## 63. Re 3M Mach 0.50 (1)
BIGFOIL.COM POLAR EXPORT
AZ2007_8_1.4_root
AZ2007_8_1.4_root |  |  |  | Cl Max: | 1.081 | at alpha= | 20 | deg
JavaFoil+Calcfoil stall+Eppler ext transition |  |  |  | L/D Max: | 86.171 | at alpha= | 5.5 | deg
Re: | 3000000 |  |  | Cd Min: | 0.00607 | at alpha= | 2.5 | deg
Mach: | 0.5 |  |  | Cl=0 at alpha= | -0.23881 | deg
|  |  |  | @ Cl=0.1, Cd= | 0.00634
|  |  |  | @ Cl=0.4, Cd= | 0.0061995
|  |  |  | @ Cl=0.6, Cd= | 0.007406
alpha (deg) | Cl | Cd | Cm | Cl/Cd
-20 | -1.054 | 0.16856 | 0.006 | -6.253
-19.5 | -1.028 | 0.1616 | 0.006 | -6.364
-19 | -1.005 | 0.15851 | 0.006 | -6.339
-18.5 | -0.977 | 0.15544 | 0.006 | -6.285
-18 | -0.95 | 0.15094 | 0.006 | -6.294
-17.5 | -0.924 | 0.1451 | 0.006 | -6.365
-17 | -0.897 | 0.13948 | 0.006 | -6.434
-16.5 | -0.872 | 0.13462 | 0.006 | -6.475
-16 | -0.847 | 0.13526 | 0.006 | -6.263
-15.5 | -0.82 | 0.12453 | 0.006 | -6.585
-15 | -0.792 | 0.12103 | 0.006 | -6.545
-14.5 | -0.766 | 0.11668 | 0.006 | -6.561
-14 | -0.739 | 0.11364 | 0.006 | -6.503
-13.5 | -0.713 | 0.10913 | 0.006 | -6.532
-13 | -0.687 | 0.10848 | 0.006 | -6.337
-12.5 | -0.66 | 0.09978 | 0.006 | -6.616
-12 | -0.632 | 0.09633 | 0.006 | -6.565
-11.5 | -0.605 | 0.09133 | 0.006 | -6.629
-11 | -0.579 | 0.08997 | 0.006 | -6.436
-10.5 | -0.553 | 0.0855 | 0.006 | -6.464
-10 | -0.526 | 0.08206 | 0.006 | -6.411
-9.5 | -0.499 | 0.07762 | 0.005 | -6.426
-9 | -0.472 | 0.0695 | 0.005 | -6.793
-8.5 | -0.446 | 0.06173 | 0.005 | -7.217
-8 | -0.419 | 0.05625 | 0.005 | -7.447
-7.5 | -0.393 | 0.051 | 0.006 | -7.699
-7 | -0.365 | 0.05455 | 0.005 | -6.684
-6.5 | -0.339 | 0.04699 | 0.006 | -7.206
-6 | -0.314 | 0.04115 | 0.006 | -7.637
-5.5 | -0.353 | 0.01082 | 0.011 | -32.626
-5 | -0.32 | 0.01052 | 0.011 | -30.399
-4.5 | -0.336 | 0.03561 | 0.006 | -9.446
-4 | -0.444 | 0.0098 | 0.011 | -45.295
-3.5 | -0.41 | 0.00957 | 0.011 | -42.875
-3 | -0.359 | 0.00916 | 0.011 | -39.174
-2.5 | -0.299 | 0.00894 | 0.011 | -33.479
-2 | -0.235 | 0.00871 | 0.011 | -26.966
-1.5 | -0.169 | 0.00815 | 0.01 | -20.744
-1 | -0.102 | 0.00806 | 0.01 | -12.701
-0.5 | -0.035 | 0.00791 | 0.01 | -4.436
0 | 0.032 | 0.00674 | 0.01 | 4.804
0.5 | 0.1 | 0.00634 | 0.01 | 15.746
1 | 0.167 | 0.00618 | 0.01 | 27.096
1.5 | 0.235 | 0.00613 | 0.01 | 38.323
2 | 0.302 | 0.00624 | 0.009 | 48.384
2.5 | 0.369 | 0.00607 | 0.009 | 60.86
3 | 0.436 | 0.00635 | 0.009 | 68.644
3.5 | 0.503 | 0.00673 | 0.009 | 74.664
4 | 0.569 | 0.00722 | 0.009 | 78.766
4.5 | 0.634 | 0.00761 | 0.008 | 83.334
5 | 0.698 | 0.00818 | 0.008 | 85.369
5.5 | 0.759 | 0.0088 | 0.008 | 86.171
6 | 0.814 | 0.00978 | 0.008 | 83.172
6.5 | 0.86 | 0.01122 | 0.007 | 76.649
7 | 0.882 | 0.01153 | 0.007 | 76.462
7.5 | 0.859 | 0.01408 | 0.007 | 61.013
8 | 0.524 | 0.01824 | 0.006 | 28.706
8.5 | 0.54 | 0.02375 | 0.006 | 22.734
9 | 0.497 | 0.06607 | 0.003 | 7.517
9.5 | 0.528 | 0.06463 | 0.003 | 8.165
10 | 0.55 | 0.07486 | 0.003 | 7.349
10.5 | 0.577 | 0.08529 | 0.003 | 6.764
11 | 0.603 | 0.08807 | 0.002 | 6.846
11.5 | 0.629 | 0.09167 | 0.002 | 6.865
12 | 0.657 | 0.09624 | 0.002 | 6.829
12.5 | 0.685 | 0.10366 | 0.002 | 6.604
13 | 0.71 | 0.10574 | 0.002 | 6.711
13.5 | 0.736 | 0.10966 | 0.002 | 6.714
14 | 0.764 | 0.11696 | 0.002 | 6.536
14.5 | 0.79 | 0.11871 | 0.002 | 6.654
15 | 0.816 | 0.12159 | 0.001 | 6.713
15.5 | 0.843 | 0.12733 | 0.001 | 6.618
16 | 0.872 | 0.13176 | 0.001 | 6.615
16.5 | 0.896 | 0.13528 | 0.001 | 6.626
17 | 0.922 | 0.14091 | 0.001 | 6.545
17.5 | 0.949 | 0.14605 | 0 | 6.497
18 | 0.978 | 0.1488 | 0 | 6.569
18.5 | 1.002 | 0.1534 | 0 | 6.53
19 | 1.028 | 0.15881 | 0 | 6.47
19.5 | 1.054 | 0.16515 | 0 | 6.379
20 | 1.081 | 0.16868 | -0.001 | 6.408

## 64. Re 3M Mach 0.50 (2)
BIGFOIL.COM POLAR EXPORT
AZ2007_8_1.4_root
AZ2007_8_1.4_root |  |  |  | Cl Max: | 1.1899 | at alpha= | 8.5 | deg
XFOIL ncrit=9 |  |  |  | L/D Max: | 111.738 | at alpha= | 5 | deg
Re: | 3000000 |  |  | Cd Min: | 0.30939 | at alpha= | -20 | deg
Mach: | 0.5 |  |  | Cl=0 at alpha= | -0.45454 | deg
|  |  |  | @ Cl=0.1, Cd= | 0.0052465
|  |  |  | @ Cl=0.4, Cd= | 0.0047497
|  |  |  | @ Cl=0.6, Cd= | 0.0056826
alpha (deg) | Cl | Cd | Cm | Cl/Cd
-20 | -1.0668 | 0.30939 | 0.1578 | -3.4481
-19.5 | -1.0443 | 0.30122 | 0.1523 | -3.4669
-19 | -1.0214 | 0.29274 | 0.1468 | -3.4891
-18.5 | -0.9971 | 0.28348 | 0.1413 | -3.5174
-18 | -0.9737 | 0.27454 | 0.1358 | -3.5467
-17.5 | -0.9506 | 0.2656 | 0.1303 | -3.5791
-17 | -0.9276 | 0.25666 | 0.125 | -3.6141
-16.5 | -0.9049 | 0.24774 | 0.1198 | -3.6526
-16 | -0.8826 | 0.23885 | 0.1147 | -3.6952
-15.5 | -0.8606 | 0.22997 | 0.1097 | -3.7422
-15 | -0.8391 | 0.22111 | 0.1048 | -3.7949
-14.5 | -0.8184 | 0.21223 | 0.1001 | -3.8562
-14 | -0.7982 | 0.20329 | 0.0954 | -3.9264
-13.5 | -0.7807 | 0.1941 | 0.0909 | -4.0222
-13 | -0.7612 | 0.18623 | 0.0868 | -4.0874
-12.5 | -0.7415 | 0.17753 | 0.0825 | -4.1768
-12 | -0.7246 | 0.16834 | 0.0781 | -4.3044
-11.5 | -0.709 | 0.15948 | 0.0741 | -4.4457
-11 | -0.6951 | 0.15069 | 0.0703 | -4.6128
-10.5 | -0.6823 | 0.14183 | 0.0665 | -4.8107
-10 | -0.6712 | 0.13292 | 0.0628 | -5.0497
-8.5 | -0.651 | 0.10587 | 0.0512 | -6.1491
-8 | -0.6476 | 0.09642 | 0.0465 | -6.7164
-7.5 | -0.6527 | 0.0878 | 0.0437 | -7.4339
-7 | -0.6555 | 0.07804 | 0.0378 | -8.3995
-6.5 | -0.6583 | 0.06705 | 0.0265 | -9.818
-6 | -0.6458 | 0.05289 | 0.01 | -12.2102
-5.5 | -0.6257 | 0.03837 | -0.0003 | -16.307
-5 | -0.5972 | 0.0241 | -0.0039 | -24.7801
-4.5 | -0.5534 | 0.01368 | -0.0028 | -40.4532
-4 | -0.4891 | 0.00976 | -0.0004 | -50.1127
-3.5 | -0.4199 | 0.00815 | 0.0016 | -51.5215
-3 | -0.3497 | 0.00736 | 0.0029 | -47.5136
-2 | -0.2109 | 0.00648 | 0.0044 | -32.5463
-1.5 | -0.1422 | 0.00624 | 0.0047 | -22.7885
-1 | -0.0738 | 0.00607 | 0.0048 | -12.1582
-0.5 | -0.0061 | 0.00578 | 0.0048 | -1.0554
0 | 0.061 | 0.00544 | 0.0047 | 11.2132
0.5 | 0.1275 | 0.00511 | 0.0046 | 24.9511
1 | 0.1938 | 0.00481 | 0.0045 | 40.2911
1.5 | 0.2585 | 0.00454 | 0.005 | 56.9383
2 | 0.3185 | 0.00445 | 0.007 | 71.573
2.5 | 0.3975 | 0.00474 | 0.0048 | 83.8608
3 | 0.4801 | 0.00506 | 0.0019 | 94.8814
3.5 | 0.5467 | 0.00539 | 0.0025 | 101.4286
4 | 0.6141 | 0.00576 | 0.0033 | 106.6146
4.5 | 0.6826 | 0.00621 | 0.004 | 109.9195
5 | 0.752 | 0.00673 | 0.0048 | 111.7385
5.5 | 0.8221 | 0.00737 | 0.0058 | 111.5468
6 | 0.8928 | 0.00817 | 0.007 | 109.2778
6.5 | 0.9641 | 0.00914 | 0.0084 | 105.4814
7 | 1.0361 | 0.01028 | 0.0104 | 100.7879
7.5 | 1.108 | 0.01187 | 0.0129 | 93.3446
8 | 1.1683 | 0.01556 | 0.0161 | 75.0835
8.5 | 1.1899 | 0.02297 | 0.0181 | 51.8024
9 | 1.1685 | 0.03297 | 0.0129 | 35.4413
9.5 | 1.1389 | 0.04634 | 0.0011 | 24.577
10 | 1.1071 | 0.06028 | -0.009 | 18.366
10.5 | 1.0744 | 0.07357 | -0.0168 | 14.6038
11 | 1.0431 | 0.08648 | -0.0238 | 12.0617
11.5 | 1.0144 | 0.09929 | -0.0306 | 10.2165
12 | 0.9891 | 0.11219 | -0.0373 | 8.8163
12.5 | 0.9678 | 0.12527 | -0.0441 | 7.7257
13 | 0.9512 | 0.13844 | -0.0511 | 6.8708
13.5 | 0.9398 | 0.15149 | -0.0579 | 6.2037

## 65. Re 4M Mach 0.00 (1)
BIGFOIL.COM POLAR EXPORT
AZ2007_8_1.4_root
AZ2007_8_1.4_root |  |  |  | Cl Max: | 0.996 | at alpha= | 10.5 | deg
JavaFoil+Calcfoil stall+Eppler ext transition |  |  |  | L/D Max: | 94.731 | at alpha= | 6.5 | deg
Re: | 4000000 |  |  | Cd Min: | 0.00581 | at alpha= | 1.5 | deg
Mach: | 0 |  |  | Cl=0 at alpha= | -0.24138 | deg
|  |  |  | @ Cl=0.1, Cd= | 0.0061707
|  |  |  | @ Cl=0.4, Cd= | 0.0059734
|  |  |  | @ Cl=0.6, Cd= | 0.0067879
alpha (deg) | Cl | Cd | Cm | Cl/Cd
-12.5 | -0.457 | 0.07958 | 0.006 | -5.74
-12 | -0.476 | 0.07492 | 0.006 | -6.349
-11.5 | -0.493 | 0.07033 | 0.006 | -7.017
-11 | -0.51 | 0.0661 | 0.006 | -7.716
-10.5 | -0.524 | 0.06252 | 0.006 | -8.382
-10 | -0.536 | 0.05875 | 0.006 | -9.125
-9.5 | -0.544 | 0.05623 | 0.006 | -9.668
-9 | -0.549 | 0.053 | 0.006 | -10.35
-8.5 | -0.549 | 0.05035 | 0.006 | -10.9
-8 | -0.55 | 0.04417 | 0.006 | -12.459
-7.5 | -0.658 | 0.01037 | 0.01 | -63.452
-7 | -0.641 | 0.01004 | 0.01 | -63.857
-6.5 | -0.618 | 0.00978 | 0.01 | -63.214
-6 | -0.589 | 0.0095 | 0.01 | -61.998
-5.5 | -0.554 | 0.0093 | 0.01 | -59.596
-5 | -0.515 | 0.00904 | 0.01 | -56.935
-4.5 | -0.47 | 0.00875 | 0.01 | -53.712
-4 | -0.422 | 0.00861 | 0.01 | -49.016
-3.5 | -0.371 | 0.00842 | 0.009 | -44.047
-3 | -0.317 | 0.00822 | 0.009 | -38.594
-2.5 | -0.261 | 0.00811 | 0.009 | -32.242
-2 | -0.204 | 0.00799 | 0.009 | -25.603
-1.5 | -0.147 | 0.00756 | 0.009 | -19.427
-1 | -0.089 | 0.00745 | 0.009 | -11.915
-0.5 | -0.03 | 0.00657 | 0.009 | -4.63
0 | 0.028 | 0.00633 | 0.009 | 4.43
0.5 | 0.087 | 0.00622 | 0.009 | 13.91
1 | 0.145 | 0.006 | 0.008 | 24.177
1.5 | 0.203 | 0.00581 | 0.008 | 34.993
2 | 0.262 | 0.00596 | 0.008 | 43.948
2.5 | 0.32 | 0.00591 | 0.008 | 54.15
3 | 0.378 | 0.006 | 0.008 | 63.034
3.5 | 0.436 | 0.00593 | 0.008 | 73.55
4 | 0.494 | 0.00611 | 0.007 | 80.779
4.5 | 0.551 | 0.00653 | 0.007 | 84.462
5 | 0.608 | 0.00683 | 0.007 | 89.05
5.5 | 0.663 | 0.00719 | 0.007 | 92.224
6 | 0.717 | 0.00759 | 0.007 | 94.473
6.5 | 0.769 | 0.00812 | 0.006 | 94.731
7 | 0.818 | 0.00881 | 0.006 | 92.85
7.5 | 0.863 | 0.00976 | 0.006 | 88.385
8 | 0.903 | 0.01031 | 0.006 | 87.579
8.5 | 0.939 | 0.0109 | 0.006 | 86.142
9 | 0.968 | 0.0116 | 0.005 | 83.463
9.5 | 0.992 | 0.01248 | 0.005 | 79.48
10 | 0.994 | 0.01294 | 0.005 | 76.817
10.5 | 0.996 | 0.01414 | 0.004 | 70.468
11 | 0.988 | 0.01622 | 0.004 | 60.892
11.5 | 0.973 | 0.01891 | 0.004 | 51.443
12 | 0.944 | 0.02336 | 0.004 | 40.411
12.5 | 0.904 | 0.03028 | 0.003 | 29.857
13 | 0.853 | 0.04281 | 0.003 | 19.915
13.5 | 0.805 | 0.05587 | 0.002 | 14.407
14 | 0.756 | 0.07162 | 0.002 | 10.557
14.5 | 0.715 | 0.08371 | 0.002 | 8.539
15 | 0.677 | 0.09282 | 0.001 | 7.297
15.5 | 0.64 | 0.10278 | 0.001 | 6.227

## 66. Re 4M Mach 0.00 (2)
BIGFOIL.COM POLAR EXPORT
AZ2007_8_1.4_root
AZ2007_8_1.4_root |  |  |  | Cl Max: | 1.6739 | at alpha= | 16.5 | deg
XFOIL ncrit=9 |  |  |  | L/D Max: | 112.67 | at alpha= | 6 | deg
Re: | 4000000 |  |  | Cd Min: | 0.16877 | at alpha= | 20 | deg
Mach: | 0 |  |  | Cl=0 at alpha= | -0.40949 | deg
|  |  |  | @ Cl=0.1, Cd= | 0.0048351
|  |  |  | @ Cl=0.4, Cd= | 0.0044309
|  |  |  | @ Cl=0.6, Cd= | 0.0054965
alpha (deg) | Cl | Cd | Cm | Cl/Cd
-12.5 | -1.2485 | 0.03228 | -0.003 | -38.6772
-12 | -1.2298 | 0.02559 | -0.0022 | -48.0578
-11.5 | -1.195 | 0.02144 | -0.0012 | -55.7369
-11 | -1.1521 | 0.01865 | -0.0004 | -61.7748
-10.5 | -1.1048 | 0.01666 | 0.0003 | -66.3145
-10 | -1.0546 | 0.01524 | 0.0008 | -69.1995
-9.5 | -1.0023 | 0.01422 | 0.0011 | -70.4852
-9 | -0.9488 | 0.01345 | 0.0014 | -70.5428
-8.5 | -0.8991 | 0.01295 | 0.0026 | -69.4286
-8 | -0.852 | 0.01085 | 0.0041 | -78.5253
-7.5 | -0.7987 | 0.01026 | 0.0046 | -77.846
-7 | -0.7443 | 0.00967 | 0.005 | -76.97
-6.5 | -0.6894 | 0.00907 | 0.0053 | -76.0088
-6 | -0.634 | 0.0085 | 0.0055 | -74.5882
-5.5 | -0.5783 | 0.008 | 0.0057 | -72.2875
-5 | -0.5221 | 0.0076 | 0.0058 | -68.6974
-4.5 | -0.4658 | 0.00717 | 0.0059 | -64.9651
-4 | -0.4092 | 0.00683 | 0.006 | -59.9122
-3.5 | -0.3522 | 0.00664 | 0.006 | -53.0422
-3 | -0.2954 | 0.00638 | 0.006 | -46.3009
-2.5 | -0.2386 | 0.0061 | 0.0059 | -39.1148
-2 | -0.1815 | 0.00588 | 0.0058 | -30.8673
-1.5 | -0.1243 | 0.00575 | 0.0056 | -21.6174
-1 | -0.0672 | 0.00558 | 0.0055 | -12.043
-0.5 | -0.0103 | 0.0053 | 0.0053 | -1.9434
0 | 0.0466 | 0.00508 | 0.005 | 9.1732
0.5 | 0.1033 | 0.00482 | 0.0047 | 21.4315
1 | 0.1599 | 0.00461 | 0.0045 | 34.6855
1.5 | 0.216 | 0.00437 | 0.0044 | 49.4279
2 | 0.2705 | 0.00416 | 0.0047 | 65.024
2.5 | 0.3223 | 0.00415 | 0.006 | 77.6627
3 | 0.3932 | 0.0044 | 0.0026 | 89.3636
3.5 | 0.4504 | 0.00466 | 0.0024 | 96.6524
4 | 0.5062 | 0.00493 | 0.0024 | 102.6775
4.5 | 0.5622 | 0.00524 | 0.0023 | 107.2901
5 | 0.6182 | 0.00562 | 0.0021 | 110
5.5 | 0.6742 | 0.00603 | 0.002 | 111.8076
6 | 0.7301 | 0.00648 | 0.0018 | 112.6698
6.5 | 0.7857 | 0.007 | 0.0016 | 112.2429
7 | 0.8411 | 0.0075 | 0.0014 | 112.1467
7.5 | 0.8962 | 0.00809 | 0.0012 | 110.7787
8 | 0.951 | 0.00867 | 0.001 | 109.6886
8.5 | 1.0056 | 0.00926 | 0.0009 | 108.5961
9.5 | 1.1136 | 0.0105 | 0.0007 | 106.0571
10 | 1.1663 | 0.01137 | 0.0006 | 102.577
10.5 | 1.2193 | 0.012 | 0.0006 | 101.6083
11 | 1.2714 | 0.01274 | 0.0005 | 99.7959
11.5 | 1.3225 | 0.0136 | 0.0005 | 97.2426
12 | 1.3709 | 0.01492 | 0.0007 | 91.8834
12.5 | 1.419 | 0.01608 | 0.001 | 88.2463
13 | 1.4664 | 0.01716 | 0.0012 | 85.4545
13.5 | 1.5119 | 0.01839 | 0.0016 | 82.2132
14 | 1.5549 | 0.01979 | 0.0021 | 78.57
14.5 | 1.5952 | 0.02131 | 0.0027 | 74.8569
15 | 1.6317 | 0.02302 | 0.0035 | 70.8818
15.5 | 1.6614 | 0.02511 | 0.0046 | 66.1649
16 | 1.6717 | 0.02829 | 0.006 | 59.0916
16.5 | 1.6739 | 0.03318 | 0.0053 | 50.4491
17 | 1.6644 | 0.04055 | 0.0022 | 41.0456
17.5 | 1.6379 | 0.05126 | -0.0034 | 31.9528
18 | 1.5889 | 0.06618 | -0.0114 | 24.0088
18.5 | 1.5219 | 0.08465 | -0.0209 | 17.9787
19 | 1.4289 | 0.1089 | -0.0333 | 13.1212
19.5 | 1.3181 | 0.13846 | -0.0491 | 9.5197
20 | 1.2207 | 0.16877 | -0.0665 | 7.2329

## 67. Re 4M Mach 0.10 (1)
BIGFOIL.COM POLAR EXPORT
AZ2007_8_1.4_root
AZ2007_8_1.4_root |  |  |  | Cl Max: | 0.989 | at alpha= | 10 | deg
JavaFoil+Calcfoil stall+Eppler ext transition |  |  |  | L/D Max: | 94.423 | at alpha= | 6.5 | deg
Re: | 4000000 |  |  | Cd Min: | 0.00593 | at alpha= | 2.5 | deg
Mach: | 0.1 |  |  | Cl=0 at alpha= | -0.23729 | deg
|  |  |  | @ Cl=0.1, Cd= | 0.0061815
|  |  |  | @ Cl=0.4, Cd= | 0.0059859
|  |  |  | @ Cl=0.6, Cd= | 0.0067902
alpha (deg) | Cl | Cd | Cm | Cl/Cd
-12.5 | -0.42 | 0.08056 | 0.006 | -5.212
-12 | -0.442 | 0.07572 | 0.006 | -5.833
-11.5 | -0.463 | 0.07123 | 0.006 | -6.497
-11 | -0.483 | 0.06689 | 0.006 | -7.216
-10.5 | -0.5 | 0.06322 | 0.006 | -7.912
-10 | -0.516 | 0.05926 | 0.006 | -8.702
-9.5 | -0.527 | 0.05659 | 0.006 | -9.31
-9 | -0.535 | 0.05332 | 0.006 | -10.035
-8.5 | -0.539 | 0.0504 | 0.006 | -10.688
-8 | -0.541 | 0.04529 | 0.006 | -11.948
-7.5 | -0.652 | 0.01045 | 0.01 | -62.408
-7 | -0.637 | 0.01011 | 0.01 | -63.046
-6.5 | -0.616 | 0.00984 | 0.01 | -62.645
-6 | -0.589 | 0.00955 | 0.01 | -61.627
-5.5 | -0.555 | 0.00934 | 0.01 | -59.381
-5 | -0.516 | 0.00907 | 0.01 | -56.826
-4.5 | -0.472 | 0.00878 | 0.01 | -53.702
-4 | -0.424 | 0.00864 | 0.01 | -49.015
-3.5 | -0.372 | 0.00844 | 0.01 | -44.128
-3 | -0.319 | 0.00823 | 0.009 | -38.682
-2.5 | -0.263 | 0.00812 | 0.009 | -32.362
-2 | -0.205 | 0.00801 | 0.009 | -25.652
-1.5 | -0.148 | 0.00757 | 0.009 | -19.487
-1 | -0.089 | 0.00747 | 0.009 | -11.94
-0.5 | -0.031 | 0.00664 | 0.009 | -4.602
0 | 0.028 | 0.00634 | 0.009 | 4.447
0.5 | 0.087 | 0.00623 | 0.009 | 13.97
1 | 0.146 | 0.00601 | 0.008 | 24.255
1.5 | 0.204 | 0.00594 | 0.008 | 34.419
2 | 0.263 | 0.00597 | 0.008 | 44.072
2.5 | 0.322 | 0.00593 | 0.008 | 54.267
3 | 0.38 | 0.00601 | 0.008 | 63.206
3.5 | 0.438 | 0.00594 | 0.008 | 73.775
4 | 0.496 | 0.00613 | 0.007 | 81.01
4.5 | 0.554 | 0.00654 | 0.007 | 84.636
5 | 0.611 | 0.00685 | 0.007 | 89.202
5.5 | 0.667 | 0.00725 | 0.007 | 91.918
6 | 0.72 | 0.00765 | 0.007 | 94.107
6.5 | 0.772 | 0.00818 | 0.007 | 94.423
7 | 0.822 | 0.0089 | 0.006 | 92.298
7.5 | 0.866 | 0.00981 | 0.006 | 88.242
8 | 0.906 | 0.01038 | 0.006 | 87.297
8.5 | 0.94 | 0.01097 | 0.006 | 85.701
9 | 0.969 | 0.01173 | 0.005 | 82.599
9.5 | 0.983 | 0.01168 | 0.005 | 84.164
10 | 0.989 | 0.01319 | 0.005 | 74.971
10.5 | 0.987 | 0.01456 | 0.005 | 67.822
11 | 0.975 | 0.01697 | 0.004 | 57.455
11.5 | 0.956 | 0.01985 | 0.004 | 48.182
12 | 0.921 | 0.02532 | 0.004 | 36.355
12.5 | 0.874 | 0.03398 | 0.003 | 25.708
13 | 0.815 | 0.04932 | 0.003 | 16.526
13.5 | 0.766 | 0.06207 | 0.002 | 12.347
14 | 0.715 | 0.07824 | 0.002 | 9.143
14.5 | 0.674 | 0.08734 | 0.002 | 7.721
15 | 0.632 | 0.09808 | 0.001 | 6.444

## 68. Re 4M Mach 0.10 (2)
BIGFOIL.COM POLAR EXPORT
AZ2007_8_1.4_root
AZ2007_8_1.4_root |  |  |  | Cl Max: | 1.6447 | at alpha= | 15.5 | deg
XFOIL ncrit=9 |  |  |  | L/D Max: | 112.919 | at alpha= | 6 | deg
Re: | 4000000 |  |  | Cd Min: | 0.18835 | at alpha= | 20 | deg
Mach: | 0.1 |  |  | Cl=0 at alpha= | -0.41015 | deg
|  |  |  | @ Cl=0.1, Cd= | 0.0048477
|  |  |  | @ Cl=0.4, Cd= | 0.0044306
|  |  |  | @ Cl=0.6, Cd= | 0.0054937
alpha (deg) | Cl | Cd | Cm | Cl/Cd
-11.5 | -1.134 | 0.03822 | -0.0021 | -29.6703
-11 | -1.1393 | 0.02495 | -0.0026 | -45.6633
-10.5 | -1.1045 | 0.01991 | -0.0016 | -55.4746
-10 | -1.0592 | 0.01702 | -0.0007 | -62.2327
-9.5 | -1.009 | 0.01519 | -0.0001 | -66.4253
-9 | -0.956 | 0.01401 | 0.0004 | -68.237
-8.5 | -0.9063 | 0.0133 | 0.0019 | -68.1429
-8 | -0.8585 | 0.01123 | 0.0034 | -76.447
-7.5 | -0.8048 | 0.0105 | 0.004 | -76.6476
-7 | -0.7497 | 0.00989 | 0.0045 | -75.8038
-6.5 | -0.6943 | 0.00925 | 0.0048 | -75.0595
-6 | -0.6385 | 0.00864 | 0.0052 | -73.9005
-5.5 | -0.5823 | 0.0081 | 0.0054 | -71.8889
-5 | -0.5256 | 0.00766 | 0.0056 | -68.6162
-4.5 | -0.4687 | 0.00733 | 0.0057 | -63.9427
-4 | -0.4118 | 0.00685 | 0.0059 | -60.1168
-3.5 | -0.3544 | 0.00666 | 0.0059 | -53.2132
-3 | -0.2972 | 0.0064 | 0.0059 | -46.4375
-2.5 | -0.2399 | 0.00611 | 0.0059 | -39.2635
-2 | -0.1825 | 0.0059 | 0.0058 | -30.9322
-1.5 | -0.125 | 0.00576 | 0.0056 | -21.7014
-1 | -0.0674 | 0.00559 | 0.0055 | -12.0572
0.5 | 0.104 | 0.00483 | 0.0047 | 21.5321
1 | 0.161 | 0.00463 | 0.0045 | 34.7732
1.5 | 0.2174 | 0.00439 | 0.0044 | 49.5216
2 | 0.2723 | 0.00417 | 0.0048 | 65.2998
2.5 | 0.3244 | 0.00416 | 0.006 | 77.9808
3 | 0.3956 | 0.00441 | 0.0027 | 89.7052
3.5 | 0.4534 | 0.00468 | 0.0023 | 96.8803
4 | 0.5095 | 0.00496 | 0.0024 | 102.7218
4.5 | 0.5659 | 0.00527 | 0.0023 | 107.3814
5 | 0.6223 | 0.00564 | 0.0022 | 110.3369
5.5 | 0.6788 | 0.00605 | 0.0021 | 112.1983
6 | 0.7351 | 0.00651 | 0.0019 | 112.9186
6.5 | 0.7911 | 0.00703 | 0.0017 | 112.532
7 | 0.847 | 0.00757 | 0.0016 | 111.889
7.5 | 0.9026 | 0.00815 | 0.0014 | 110.7485
8 | 0.9579 | 0.00877 | 0.0013 | 109.2246
8.5 | 1.013 | 0.00937 | 0.0013 | 108.111
9 | 1.0678 | 0.01001 | 0.0012 | 106.6733
9.5 | 1.1222 | 0.01066 | 0.0012 | 105.272
10 | 1.1756 | 0.01152 | 0.0012 | 102.0486
10.5 | 1.2291 | 0.0122 | 0.0013 | 100.7459
11 | 1.2817 | 0.01301 | 0.0013 | 98.5165
11.5 | 1.333 | 0.01401 | 0.0015 | 95.1463
12 | 1.381 | 0.01554 | 0.0019 | 88.8674
12.5 | 1.43 | 0.01662 | 0.0022 | 86.0409
13 | 1.4771 | 0.01787 | 0.0026 | 82.6581
13.5 | 1.5216 | 0.01932 | 0.0032 | 78.7578
14 | 1.5631 | 0.02096 | 0.0039 | 74.5754
14.5 | 1.601 | 0.02275 | 0.0048 | 70.3736
15 | 1.6327 | 0.02487 | 0.0059 | 65.6494
15.5 | 1.6447 | 0.02809 | 0.0073 | 58.5511
16 | 1.6436 | 0.03346 | 0.0065 | 49.1213
16.5 | 1.6269 | 0.04209 | 0.0025 | 38.6529
17 | 1.5932 | 0.05431 | -0.0043 | 29.3353
17.5 | 1.5443 | 0.06955 | -0.0126 | 22.2042
18 | 1.4763 | 0.08838 | -0.0224 | 16.704
18.5 | 1.3916 | 0.11121 | -0.0341 | 12.5133
19 | 1.2879 | 0.13945 | -0.0493 | 9.2356
19.5 | 1.2057 | 0.16625 | -0.0646 | 7.2523
20 | 1.156 | 0.18835 | -0.078 | 6.1375

## 69. Re 4M Mach 0.25 (1)
BIGFOIL.COM POLAR EXPORT
AZ2007_8_1.4_root
AZ2007_8_1.4_root |  |  |  | Cl Max: | 0.957 | at alpha= | 9 | deg
JavaFoil+Calcfoil stall+Eppler ext transition |  |  |  | L/D Max: | 93.748 | at alpha= | 6 | deg
Re: | 4000000 |  |  | Cd Min: | 0.00601 | at alpha= | 1.5 | deg
Mach: | 0.25 |  |  | Cl=0 at alpha= | -0.24167 | deg
|  |  |  | @ Cl=0.1, Cd= | 0.0062557
|  |  |  | @ Cl=0.4, Cd= | 0.0060717
|  |  |  | @ Cl=0.6, Cd= | 0.09899
alpha (deg) | Cl | Cd | Cm | Cl/Cd
-12 | -0.067 | 0.07934 | 0.006 | -0.845
-11.5 | -0.151 | 0.07482 | 0.006 | -2.013
-11 | -0.223 | 0.07056 | 0.006 | -3.158
-10.5 | -0.281 | 0.06529 | 0.006 | -4.309
-10 | -0.329 | 0.07167 | 0.004 | -4.586
-9.5 | -0.377 | 0.05868 | 0.006 | -6.432
-9 | -0.416 | 0.05494 | 0.006 | -7.577
-8.5 | -0.448 | 0.05162 | 0.006 | -8.671
-8 | -0.471 | 0.04844 | 0.006 | -9.717
-7.5 | -0.488 | 0.04344 | 0.006 | -11.228
-7 | -0.6 | 0.01073 | 0.01 | -55.984
-6.5 | -0.595 | 0.01009 | 0.01 | -59.009
-6 | -0.579 | 0.00984 | 0.01 | -58.832
-5.5 | -0.554 | 0.00957 | 0.01 | -57.825
-5 | -0.52 | 0.0093 | 0.01 | -55.882
-4.5 | -0.479 | 0.00897 | 0.01 | -53.359
-4 | -0.432 | 0.0088 | 0.01 | -49.107
-3.5 | -0.381 | 0.00855 | 0.01 | -44.552
-3 | -0.327 | 0.00838 | 0.01 | -38.982
-2.5 | -0.27 | 0.00821 | 0.01 | -32.843
-2 | -0.211 | 0.00809 | 0.009 | -26.08
-1.5 | -0.152 | 0.00763 | 0.009 | -19.861
-1 | -0.092 | 0.00753 | 0.009 | -12.163
-0.5 | -0.031 | 0.00684 | 0.009 | -4.593
0 | 0.029 | 0.00643 | 0.009 | 4.503
0.5 | 0.089 | 0.00629 | 0.009 | 14.215
1 | 0.15 | 0.0061 | 0.009 | 24.536
1.5 | 0.21 | 0.00601 | 0.009 | 34.959
2 | 0.27 | 0.00603 | 0.008 | 44.847
2.5 | 0.33 | 0.00602 | 0.008 | 54.932
3 | 0.39 | 0.00608 | 0.008 | 64.27
3.5 | 0.45 | 0.00603 | 0.008 | 74.627
4 | 0.51 | 0.00639 | 0.008 | 79.799
4.5 | 0.569 | 0.00667 | 0.008 | 85.26
5 | 0.627 | 0.00701 | 0.007 | 89.455
5.5 | 0.684 | 0.00743 | 0.007 | 92.045
6 | 0.739 | 0.00788 | 0.007 | 93.748
6.5 | 0.791 | 0.00851 | 0.007 | 92.951
7 | 0.84 | 0.00947 | 0.006 | 88.696
7.5 | 0.882 | 0.01028 | 0.006 | 85.848
8 | 0.918 | 0.01091 | 0.006 | 84.154
8.5 | 0.946 | 0.01169 | 0.006 | 80.963
9 | 0.957 | 0.01171 | 0.005 | 81.744
9.5 | 0.956 | 0.01342 | 0.005 | 71.2
10 | 0.942 | 0.01527 | 0.005 | 61.717
10.5 | 0.916 | 0.01782 | 0.005 | 51.396
11 | 0.868 | 0.02376 | 0.004 | 36.519
11.5 | 0.809 | 0.03214 | 0.004 | 25.168
12 | 0.725 | 0.04887 | 0.003 | 14.838
12.5 | 0.642 | 0.06614 | 0.003 | 9.706
13 | 0.562 | 0.08015 | 0.002 | 7.013
13.5 | 0.484 | 0.08864 | 0.002 | 5.461
14 | 0.401 | 0.09899 | 0.002 | 4.049

## 70. Re 4M Mach 0.25 (2)
BIGFOIL.COM POLAR EXPORT
AZ2007_8_1.4_root
AZ2007_8_1.4_root |  |  |  | Cl Max: | 1.484 | at alpha= | 13 | deg
XFOIL ncrit=9 |  |  |  | L/D Max: | 113.366 | at alpha= | 5.5 | deg
Re: | 4000000 |  |  | Cd Min: | 0.18105 | at alpha= | 18 | deg
Mach: | 0.25 |  |  | Cl=0 at alpha= | -0.41794 | deg
|  |  |  | @ Cl=0.1, Cd= | 0.0049352
|  |  |  | @ Cl=0.4, Cd= | 0.0044481
|  |  |  | @ Cl=0.6, Cd= | 0.0054572
alpha (deg) | Cl | Cd | Cm | Cl/Cd
-8 | -0.8725 | 0.02078 | -0.0018 | -41.9875
-7.5 | -0.8293 | 0.01547 | -0.0002 | -53.607
-7 | -0.7796 | 0.01158 | 0.0014 | -67.323
-6.5 | -0.7212 | 0.01062 | 0.0022 | -67.9096
-6 | -0.6628 | 0.00967 | 0.003 | -68.5419
-5.5 | -0.6041 | 0.00881 | 0.0037 | -68.5698
-5 | -0.5451 | 0.0081 | 0.0043 | -67.2963
-4.5 | -0.4856 | 0.00759 | 0.0048 | -63.9789
-4 | -0.4263 | 0.00701 | 0.0052 | -60.8131
-3.5 | -0.3665 | 0.00675 | 0.0054 | -54.2963
-3 | -0.3069 | 0.00648 | 0.0055 | -47.3611
-2.5 | -0.2474 | 0.00621 | 0.0056 | -39.839
-2 | -0.1879 | 0.00597 | 0.0056 | -31.474
-1.5 | -0.1284 | 0.0058 | 0.0055 | -22.1379
-1 | -0.0688 | 0.00566 | 0.0054 | -12.1555
-0.5 | -0.0097 | 0.00537 | 0.0053 | -1.8063
0 | 0.0494 | 0.00515 | 0.005 | 9.5922
0.5 | 0.1083 | 0.0049 | 0.0047 | 22.102
1 | 0.167 | 0.00468 | 0.0045 | 35.6838
1.5 | 0.2253 | 0.00445 | 0.0044 | 50.6292
2 | 0.2819 | 0.00422 | 0.0048 | 66.8009
2.5 | 0.3357 | 0.00422 | 0.0062 | 79.5498
3 | 0.409 | 0.00448 | 0.0029 | 91.2946
3.5 | 0.4699 | 0.00475 | 0.0024 | 98.9263
4 | 0.5281 | 0.00503 | 0.0025 | 104.9901
4.5 | 0.5865 | 0.00537 | 0.0026 | 109.2179
5 | 0.6453 | 0.00575 | 0.0026 | 112.2261
5.5 | 0.704 | 0.00621 | 0.0026 | 113.3655
6 | 0.7628 | 0.00673 | 0.0026 | 113.3432
6.5 | 0.8215 | 0.00731 | 0.0027 | 112.3803
7 | 0.8802 | 0.00789 | 0.0028 | 111.5589
7.5 | 0.9386 | 0.00857 | 0.0029 | 109.5216
8 | 0.997 | 0.00924 | 0.0032 | 107.9004
8.5 | 1.0553 | 0.00997 | 0.0035 | 105.8475
9 | 1.1134 | 0.01071 | 0.0039 | 103.9589
9.5 | 1.1705 | 0.0117 | 0.0044 | 100.0427
10 | 1.2276 | 0.01262 | 0.0049 | 97.2742
10.5 | 1.2834 | 0.01376 | 0.0056 | 93.2703
11 | 1.3336 | 0.0159 | 0.0066 | 83.8742
11.5 | 1.3842 | 0.01762 | 0.0076 | 78.5585
12 | 1.4297 | 0.01989 | 0.0089 | 71.8803
12.5 | 1.4658 | 0.02295 | 0.0103 | 63.8693
13 | 1.484 | 0.02716 | 0.0117 | 54.6392
13.5 | 1.4732 | 0.03398 | 0.01 | 43.3549
14 | 1.4503 | 0.04474 | 0.0032 | 32.4162
14.5 | 1.4118 | 0.05906 | -0.0062 | 23.9045
15 | 1.3626 | 0.0752 | -0.0155 | 18.1197
15.5 | 1.3042 | 0.09268 | -0.0246 | 14.0721
16 | 1.2451 | 0.11082 | -0.0339 | 11.2353
16.5 | 1.1898 | 0.12932 | -0.0436 | 9.2004
17 | 1.1425 | 0.1476 | -0.0536 | 7.7405
17.5 | 1.1059 | 0.16517 | -0.0635 | 6.6955
18 | 1.0818 | 0.18105 | -0.0726 | 5.9751

## 71. Re 4M Mach 0.50 (1)
BIGFOIL.COM POLAR EXPORT
AZ2007_8_1.4_root
AZ2007_8_1.4_root |  |  |  | Cl Max: | 1.083 | at alpha= | 20 | deg
JavaFoil+Calcfoil stall+Eppler ext transition |  |  |  | L/D Max: | 89.965 | at alpha= | 5.5 | deg
Re: | 4000000 |  |  | Cd Min: | 0.00637 | at alpha= | 2 | deg
Mach: | 0.5 |  |  | Cl=0 at alpha= | -0.23881 | deg
|  |  |  | @ Cl=0.1, Cd= | 0.00674
|  |  |  | @ Cl=0.4, Cd= | 0.0065039
|  |  |  | @ Cl=0.6, Cd= | 0.0071203
alpha (deg) | Cl | Cd | Cm | Cl/Cd
-20 | -1.054 | 0.16285 | 0.006 | -6.474
-19.5 | -1.029 | 0.15613 | 0.006 | -6.59
-19 | -1.005 | 0.15665 | 0.006 | -6.418
-18.5 | -0.979 | 0.15023 | 0.006 | -6.514
-18 | -0.95 | 0.14473 | 0.006 | -6.567
-17.5 | -0.924 | 0.14064 | 0.006 | -6.571
-17 | -0.898 | 0.134 | 0.006 | -6.701
-16.5 | -0.872 | 0.13023 | 0.006 | -6.695
-16 | -0.847 | 0.12951 | 0.006 | -6.543
-15.5 | -0.821 | 0.12113 | 0.006 | -6.776
-15 | -0.793 | 0.11626 | 0.006 | -6.819
-14.5 | -0.766 | 0.11255 | 0.006 | -6.805
-14 | -0.739 | 0.10779 | 0.006 | -6.859
-13.5 | -0.713 | 0.1055 | 0.006 | -6.76
-13 | -0.688 | 0.10354 | 0.006 | -6.641
-12.5 | -0.661 | 0.09812 | 0.006 | -6.735
-12 | -0.633 | 0.09315 | 0.006 | -6.792
-11.5 | -0.606 | 0.08888 | 0.006 | -6.817
-11 | -0.579 | 0.08541 | 0.006 | -6.784
-10.5 | -0.553 | 0.08221 | 0.006 | -6.727
-10 | -0.526 | 0.07857 | 0.006 | -6.7
-9.5 | -0.499 | 0.07517 | 0.006 | -6.64
-9 | -0.473 | 0.06642 | 0.006 | -7.115
-8.5 | -0.446 | 0.06036 | 0.006 | -7.392
-8 | -0.42 | 0.0543 | 0.006 | -7.728
-7.5 | -0.394 | 0.04928 | 0.006 | -7.996
-7 | -0.365 | 0.05346 | 0.005 | -6.823
-6.5 | -0.339 | 0.04587 | 0.006 | -7.393
-6 | -0.317 | 0.03846 | 0.007 | -8.243
-5.5 | -0.353 | 0.01047 | 0.011 | -33.737
-5 | -0.32 | 0.01026 | 0.011 | -31.147
-4.5 | -0.415 | 0.00994 | 0.011 | -41.787
-4 | -0.444 | 0.00963 | 0.011 | -46.089
-3.5 | -0.41 | 0.0092 | 0.011 | -44.597
-3 | -0.359 | 0.00888 | 0.011 | -40.405
-2.5 | -0.299 | 0.00864 | 0.011 | -34.631
-2 | -0.235 | 0.0085 | 0.011 | -27.651
-1.5 | -0.169 | 0.00797 | 0.01 | -21.234
-1 | -0.102 | 0.00778 | 0.01 | -13.162
-0.5 | -0.035 | 0.00777 | 0.01 | -4.516
0 | 0.032 | 0.00689 | 0.01 | 4.704
0.5 | 0.1 | 0.00674 | 0.01 | 14.826
1 | 0.167 | 0.00643 | 0.01 | 26.025
1.5 | 0.235 | 0.00652 | 0.01 | 35.99
2 | 0.302 | 0.00637 | 0.009 | 47.448
2.5 | 0.369 | 0.00649 | 0.009 | 56.908
3 | 0.436 | 0.00652 | 0.009 | 66.933
3.5 | 0.503 | 0.00659 | 0.009 | 76.256
4 | 0.569 | 0.00692 | 0.009 | 82.226
4.5 | 0.634 | 0.00734 | 0.008 | 86.394
5 | 0.698 | 0.00787 | 0.008 | 88.745
5.5 | 0.759 | 0.00843 | 0.008 | 89.965
6 | 0.814 | 0.00933 | 0.008 | 87.159
6.5 | 0.86 | 0.01062 | 0.007 | 81.016
7 | 0.893 | 0.01224 | 0.007 | 72.94
7.5 | 0.864 | 0.01314 | 0.007 | 65.73
8 | 0.528 | 0.01658 | 0.006 | 31.859
8.5 | 0.548 | 0.02067 | 0.006 | 26.49
9 | 0.498 | 0.06415 | 0.003 | 7.757
9.5 | 0.546 | 0.05249 | 0.004 | 10.393
10 | 0.551 | 0.07249 | 0.003 | 7.608
10.5 | 0.577 | 0.08162 | 0.003 | 7.072
11 | 0.603 | 0.08524 | 0.002 | 7.078
11.5 | 0.63 | 0.08894 | 0.002 | 7.08
12 | 0.658 | 0.09229 | 0.002 | 7.13
12.5 | 0.685 | 0.102 | 0.002 | 6.718
13 | 0.71 | 0.10073 | 0.002 | 7.048
13.5 | 0.737 | 0.10489 | 0.002 | 7.024
14 | 0.765 | 0.11236 | 0.002 | 6.812
14.5 | 0.79 | 0.1143 | 0.002 | 6.914
15 | 0.817 | 0.11779 | 0.001 | 6.934
15.5 | 0.843 | 0.12078 | 0.001 | 6.982
16 | 0.873 | 0.12646 | 0.001 | 6.905
16.5 | 0.897 | 0.1293 | 0.001 | 6.934
17 | 0.923 | 0.13388 | 0.001 | 6.893
17.5 | 0.95 | 0.13957 | 0 | 6.803
18 | 0.979 | 0.14374 | 0 | 6.811
18.5 | 1.002 | 0.14766 | 0 | 6.786
19 | 1.028 | 0.15322 | 0 | 6.709
19.5 | 1.054 | 0.15786 | 0 | 6.677
20 | 1.083 | 0.16204 | -0.001 | 6.684

## 72. Re 4M Mach 0.50 (2)
BIGFOIL.COM POLAR EXPORT
AZ2007_8_1.4_root
AZ2007_8_1.4_root |  |  |  | Cl Max: | 1.1996 | at alpha= | 8.5 | deg
XFOIL ncrit=9 |  |  |  | L/D Max: | 118.022 | at alpha= | 5 | deg
Re: | 4000000 |  |  | Cd Min: | 0.30994 | at alpha= | -20 | deg
Mach: | 0.5 |  |  | Cl=0 at alpha= | -0.44955 | deg
|  |  |  | @ Cl=0.1, Cd= | 0.0052734
|  |  |  | @ Cl=0.4, Cd= | 0.0045426
|  |  |  | @ Cl=0.6, Cd= | 0.0053862
alpha (deg) | Cl | Cd | Cm | Cl/Cd
-20 | -1.0669 | 0.30994 | 0.1584 | -3.4423
-19.5 | -1.0438 | 0.30058 | 0.1526 | -3.4726
-19 | -1.0221 | 0.29164 | 0.147 | -3.5047
-18.5 | -0.9995 | 0.28357 | 0.1416 | -3.5247
-18 | -0.9766 | 0.27519 | 0.1363 | -3.5488
-17.5 | -0.9536 | 0.26647 | 0.131 | -3.5786
-17 | -0.9298 | 0.25743 | 0.1258 | -3.6119
-16.5 | -0.9068 | 0.24849 | 0.1206 | -3.6492
-16 | -0.8843 | 0.23957 | 0.1155 | -3.6912
-15.5 | -0.8622 | 0.23067 | 0.1105 | -3.7378
-15 | -0.8407 | 0.22178 | 0.1056 | -3.7907
-14.5 | -0.82 | 0.21288 | 0.1009 | -3.8519
-14 | -0.7998 | 0.20397 | 0.0962 | -3.9212
-13.5 | -0.7807 | 0.19491 | 0.0917 | -4.0054
-13 | -0.7633 | 0.18591 | 0.0873 | -4.1058
-12.5 | -0.7471 | 0.17657 | 0.0829 | -4.2312
-12 | -0.7289 | 0.16883 | 0.0791 | -4.3174
-11.5 | -0.7113 | 0.16001 | 0.075 | -4.4453
-11 | -0.6972 | 0.15113 | 0.0711 | -4.6132
-10.5 | -0.6842 | 0.14227 | 0.0674 | -4.8092
-10 | -0.6732 | 0.1334 | 0.0637 | -5.0465
-9.5 | -0.6636 | 0.12444 | 0.06 | -5.3327
-9 | -0.6588 | 0.11541 | 0.0562 | -5.7083
-8 | -0.662 | 0.09626 | 0.049 | -6.8772
-7.5 | -0.6644 | 0.08619 | 0.0436 | -7.7086
-7 | -0.6674 | 0.07621 | 0.037 | -8.7574
-6.5 | -0.6679 | 0.06466 | 0.0235 | -10.3294
-6 | -0.6531 | 0.05079 | 0.0082 | -12.8588
-5.5 | -0.6308 | 0.03697 | -0.0008 | -17.0625
-5 | -0.6014 | 0.02306 | -0.0039 | -26.0798
-4.5 | -0.5573 | 0.01255 | -0.0024 | -44.4064
-4 | -0.4925 | 0.00884 | 0.0001 | -55.7127
-3.5 | -0.4224 | 0.00757 | 0.002 | -55.7992
-3 | -0.3516 | 0.00697 | 0.0032 | -50.4448
-2.5 | -0.2815 | 0.00659 | 0.004 | -42.7162
-2 | -0.2123 | 0.00626 | 0.0046 | -33.9137
-1.5 | -0.1435 | 0.00602 | 0.0049 | -23.8372
-1 | -0.0749 | 0.00586 | 0.005 | -12.7816
-0.5 | -0.0068 | 0.00568 | 0.005 | -1.1972
0 | 0.0606 | 0.00542 | 0.0049 | 11.1808
0.5 | 0.1278 | 0.00517 | 0.0047 | 24.7195
1 | 0.1948 | 0.00495 | 0.0045 | 39.3535
1.5 | 0.2613 | 0.00471 | 0.0045 | 55.4777
2 | 0.3262 | 0.0045 | 0.0051 | 72.4889
2.5 | 0.3874 | 0.0045 | 0.0069 | 86.0889
3 | 0.4703 | 0.00478 | 0.004 | 98.3891
3.5 | 0.5465 | 0.0051 | 0.0026 | 107.1569
4 | 0.6138 | 0.00546 | 0.0034 | 112.4176
4.5 | 0.6823 | 0.00587 | 0.0041 | 116.2351
5 | 0.7518 | 0.00637 | 0.005 | 118.022
6 | 0.8933 | 0.00773 | 0.0071 | 115.5627
6.5 | 0.965 | 0.00864 | 0.0085 | 111.6898
7 | 1.0382 | 0.0096 | 0.0105 | 108.1458
7.5 | 1.1112 | 0.01106 | 0.0129 | 100.4702
8 | 1.1751 | 0.01444 | 0.0162 | 81.3781
8.5 | 1.1996 | 0.02188 | 0.0185 | 54.8263
9 | 1.1806 | 0.03161 | 0.0141 | 37.3489
9.5 | 1.1519 | 0.04469 | 0.0025 | 25.7753
10 | 1.1212 | 0.05857 | -0.0078 | 19.1429
10.5 | 1.0896 | 0.07178 | -0.0157 | 15.1797
11 | 1.0594 | 0.08448 | -0.0225 | 12.5402
11.5 | 1.0318 | 0.09702 | -0.029 | 10.6349
12 | 1.0076 | 0.10953 | -0.0355 | 9.1993
12.5 | 0.9866 | 0.12228 | -0.0422 | 8.0684
13 | 0.9675 | 0.13558 | -0.0493 | 7.136
13.5 | 0.9532 | 0.14884 | -0.0564 | 6.4042

## 73. Re 5M Mach 0.00 (1)
BIGFOIL.COM POLAR EXPORT
AZ2007_8_1.4_root
AZ2007_8_1.4_root |  |  |  | Cl Max: | 1 | at alpha= | 10.5 | deg
JavaFoil+Calcfoil stall+Eppler ext transition |  |  |  | L/D Max: | 97.144 | at alpha= | 6 | deg
Re: | 5000000 |  |  | Cd Min: | 0.00606 | at alpha= | 4 | deg
Mach: | 0 |  |  | Cl=0 at alpha= | -0.24138 | deg
|  |  |  | @ Cl=0.1, Cd= | 0.0063497
|  |  |  | @ Cl=0.4, Cd= | 0.006179
|  |  |  | @ Cl=0.6, Cd= | 0.0065965
alpha (deg) | Cl | Cd | Cm | Cl/Cd
-13 | -0.439 | 0.08087 | 0.006 | -5.432
-12.5 | -0.458 | 0.077 | 0.006 | -5.952
-12 | -0.477 | 0.07223 | 0.006 | -6.609
-11.5 | -0.496 | 0.06765 | 0.006 | -7.327
-11 | -0.513 | 0.0633 | 0.006 | -8.097
-10.5 | -0.528 | 0.05888 | 0.006 | -8.963
-10 | -0.541 | 0.05435 | 0.006 | -9.957
-9.5 | -0.548 | 0.05292 | 0.006 | -10.351
-9 | -0.553 | 0.0495 | 0.006 | -11.181
-8.5 | -0.554 | 0.04673 | 0.006 | -11.859
-8 | -0.669 | 0.01047 | 0.01 | -63.921
-7.5 | -0.658 | 0.01011 | 0.01 | -65.099
-7 | -0.641 | 0.00984 | 0.01 | -65.151
-6.5 | -0.618 | 0.00956 | 0.01 | -64.672
-6 | -0.589 | 0.0093 | 0.01 | -63.361
-5.5 | -0.554 | 0.00909 | 0.01 | -61.019
-5 | -0.515 | 0.00878 | 0.01 | -58.617
-4.5 | -0.47 | 0.00864 | 0.01 | -54.435
-4 | -0.422 | 0.00837 | 0.01 | -50.423
-3.5 | -0.371 | 0.00823 | 0.009 | -45.047
-3 | -0.317 | 0.00807 | 0.009 | -39.276
-2.5 | -0.261 | 0.00793 | 0.009 | -32.976
-2 | -0.204 | 0.00789 | 0.009 | -25.919
-1.5 | -0.147 | 0.00739 | 0.009 | -19.88
-1 | -0.089 | 0.00737 | 0.009 | -12.033
-0.5 | -0.03 | 0.00729 | 0.009 | -4.171
0 | 0.028 | 0.00658 | 0.009 | 4.263
0.5 | 0.087 | 0.00639 | 0.009 | 13.545
1 | 0.145 | 0.00621 | 0.008 | 23.34
1.5 | 0.203 | 0.00617 | 0.008 | 32.969
2 | 0.262 | 0.00622 | 0.008 | 42.058
2.5 | 0.32 | 0.00614 | 0.008 | 52.127
3 | 0.378 | 0.00616 | 0.008 | 61.357
3.5 | 0.436 | 0.00621 | 0.008 | 70.254
4 | 0.494 | 0.00606 | 0.007 | 81.472
4.5 | 0.551 | 0.00633 | 0.007 | 87.077
5 | 0.608 | 0.00664 | 0.007 | 91.524
5.5 | 0.663 | 0.00698 | 0.007 | 94.987
6 | 0.717 | 0.00738 | 0.007 | 97.144
6.5 | 0.769 | 0.00793 | 0.006 | 96.968
7 | 0.818 | 0.0085 | 0.006 | 96.319
7.5 | 0.863 | 0.00937 | 0.006 | 92.107
8 | 0.903 | 0.00989 | 0.006 | 91.308
8.5 | 0.939 | 0.01044 | 0.006 | 89.893
9 | 0.968 | 0.0111 | 0.005 | 87.228
9.5 | 0.992 | 0.0119 | 0.005 | 83.405
10 | 0.997 | 0.01139 | 0.005 | 87.565
10.5 | 1 | 0.01337 | 0.005 | 74.759
11 | 0.992 | 0.01525 | 0.004 | 65.081
11.5 | 0.98 | 0.01734 | 0.004 | 56.504
12 | 0.95 | 0.02134 | 0.004 | 44.536
12.5 | 0.914 | 0.02678 | 0.003 | 34.117
13 | 0.868 | 0.03561 | 0.003 | 24.379
13.5 | 0.818 | 0.04803 | 0.002 | 17.03
14 | 0.766 | 0.06433 | 0.002 | 11.901
14.5 | 0.722 | 0.07713 | 0.002 | 9.356
15 | 0.685 | 0.08506 | 0.002 | 8.048
15.5 | 0.644 | 0.09691 | 0.001 | 6.651

## 74. Re 5M Mach 0.00 (2)
BIGFOIL.COM POLAR EXPORT
AZ2007_8_1.4_root
AZ2007_8_1.4_root |  |  |  | Cl Max: | 1.6928 | at alpha= | 16 | deg
XFOIL ncrit=9 |  |  |  | L/D Max: | 116.746 | at alpha= | 6.5 | deg
Re: | 5000000 |  |  | Cd Min: | 0.14816 | at alpha= | 20 | deg
Mach: | 0 |  |  | Cl=0 at alpha= | -0.40702 | deg
|  |  |  | @ Cl=0.1, Cd= | 0.0049019
|  |  |  | @ Cl=0.4, Cd= | 0.0043028
|  |  |  | @ Cl=0.6, Cd= | 0.0053047
alpha (deg) | Cl | Cd | Cm | Cl/Cd
-15 | -1.4239 | 0.04144 | -0.007 | -34.3605
-14.5 | -1.4386 | 0.03358 | -0.0059 | -42.841
-14 | -1.4171 | 0.02923 | -0.0047 | -48.481
-13.5 | -1.3853 | 0.02588 | -0.0035 | -53.5278
-13 | -1.3483 | 0.02297 | -0.0024 | -58.6983
-12.5 | -1.3078 | 0.02033 | -0.0014 | -64.3286
-12 | -1.2632 | 0.01823 | -0.0005 | -69.2924
-11.5 | -1.2159 | 0.01653 | 0.0002 | -73.5572
-11 | -1.1664 | 0.01512 | 0.0008 | -77.1429
-10.5 | -1.1153 | 0.014 | 0.0013 | -79.6643
-10 | -1.0627 | 0.01315 | 0.0017 | -80.8137
-9.5 | -1.009 | 0.01249 | 0.0019 | -80.7846
-9 | -0.9588 | 0.01206 | 0.0031 | -79.5025
-8.5 | -0.907 | 0.01167 | 0.004 | -77.7207
-8 | -0.8554 | 0.01047 | 0.0047 | -81.7001
-7.5 | -0.8021 | 0.0095 | 0.0052 | -84.4316
-7 | -0.7472 | 0.0089 | 0.0055 | -83.9551
-6.5 | -0.6918 | 0.0084 | 0.0057 | -82.3571
-6 | -0.6361 | 0.00794 | 0.0059 | -80.1134
-5.5 | -0.58 | 0.00753 | 0.006 | -77.0252
-5 | -0.5237 | 0.00717 | 0.0061 | -73.0404
-4.5 | -0.467 | 0.00691 | 0.0061 | -67.5832
-4 | -0.4103 | 0.00657 | 0.0062 | -62.4505
-3.5 | -0.3533 | 0.0064 | 0.0061 | -55.2031
-3 | -0.2963 | 0.00618 | 0.0061 | -47.945
-2.5 | -0.2393 | 0.00594 | 0.006 | -40.2862
-2 | -0.1822 | 0.00576 | 0.0059 | -31.6319
-1.5 | -0.125 | 0.00562 | 0.0057 | -22.242
-1 | -0.0677 | 0.00549 | 0.0056 | -12.3315
-0.5 | -0.0106 | 0.00529 | 0.0053 | -2.0038
0 | 0.0464 | 0.00509 | 0.0051 | 9.1159
0.5 | 0.1034 | 0.00489 | 0.0048 | 21.1452
1 | 0.1602 | 0.00471 | 0.0045 | 34.0127
1.5 | 0.2168 | 0.00453 | 0.0043 | 47.8587
2 | 0.2729 | 0.00432 | 0.0042 | 63.1713
2.5 | 0.3279 | 0.00422 | 0.0045 | 77.7014
3 | 0.3824 | 0.00423 | 0.0051 | 90.4019
3.5 | 0.4501 | 0.00451 | 0.0024 | 99.8004
4 | 0.5058 | 0.00477 | 0.0024 | 106.0377
4.5 | 0.5618 | 0.00508 | 0.0024 | 110.5906
5 | 0.6179 | 0.00541 | 0.0022 | 114.2144
5.5 | 0.674 | 0.00583 | 0.002 | 115.6089
6 | 0.73 | 0.00626 | 0.0018 | 116.6134
6.5 | 0.7857 | 0.00673 | 0.0016 | 116.7459
7 | 0.8413 | 0.00725 | 0.0014 | 116.0414
7.5 | 0.8966 | 0.00777 | 0.0012 | 115.3925
8 | 0.9515 | 0.00835 | 0.0011 | 113.9521
8.5 | 1.0063 | 0.00889 | 0.0009 | 113.1946
9 | 1.0608 | 0.00943 | 0.0008 | 112.492
9.5 | 1.1148 | 0.01006 | 0.0006 | 110.8151
10 | 1.1683 | 0.01072 | 0.0006 | 108.9832
10.5 | 1.2215 | 0.01134 | 0.0005 | 107.716
11 | 1.274 | 0.01207 | 0.0004 | 105.551
11.5 | 1.3251 | 0.01299 | 0.0004 | 102.0092
12 | 1.3752 | 0.01401 | 0.0005 | 98.1585
12.5 | 1.425 | 0.01487 | 0.0006 | 95.8305
13 | 1.4736 | 0.01585 | 0.0008 | 92.9716
13.5 | 1.5204 | 0.01697 | 0.0011 | 89.5934
14 | 1.5654 | 0.01821 | 0.0015 | 85.9638
14.5 | 1.6078 | 0.0196 | 0.002 | 82.0306
15 | 1.6464 | 0.02125 | 0.0028 | 77.4776
15.5 | 1.6785 | 0.02334 | 0.0039 | 71.9152
16 | 1.6928 | 0.02638 | 0.0056 | 64.1698
16.5 | 1.6841 | 0.03198 | 0.0057 | 52.661
17 | 1.6834 | 0.03798 | 0.0034 | 44.3233
17.5 | 1.6708 | 0.04637 | -0.0007 | 36.0319
18 | 1.6413 | 0.05781 | -0.0067 | 28.3913
18.5 | 1.5661 | 0.07723 | -0.017 | 20.2784
19 | 1.441 | 0.10682 | -0.0324 | 13.49
19.5 | 1.3805 | 0.1259 | -0.0421 | 10.9651
20 | 1.3103 | 0.14816 | -0.0542 | 8.8438

## 75. Re 5M Mach 0.10 (1)
BIGFOIL.COM POLAR EXPORT
AZ2007_8_1.4_root
AZ2007_8_1.4_root |  |  |  | Cl Max: | 0.992 | at alpha= | 10 | deg
JavaFoil+Calcfoil stall+Eppler ext transition |  |  |  | L/D Max: | 96.84 | at alpha= | 6.5 | deg
Re: | 5000000 |  |  | Cd Min: | 0.0061 | at alpha= | 4 | deg
Mach: | 0.1 |  |  | Cl=0 at alpha= | -0.23729 | deg
|  |  |  | @ Cl=0.1, Cd= | 0.0063603
|  |  |  | @ Cl=0.4, Cd= | 0.0061938
|  |  |  | @ Cl=0.6, Cd= | 0.0066002
alpha (deg) | Cl | Cd | Cm | Cl/Cd
-13 | -0.399 | 0.08208 | 0.006 | -4.863
-12.5 | -0.421 | 0.07813 | 0.006 | -5.389
-12 | -0.443 | 0.07328 | 0.006 | -6.047
-11.5 | -0.465 | 0.06871 | 0.006 | -6.761
-11 | -0.485 | 0.06417 | 0.006 | -7.555
-10.5 | -0.503 | 0.05977 | 0.006 | -8.423
-10 | -0.52 | 0.05544 | 0.006 | -9.376
-9.5 | -0.531 | 0.05355 | 0.006 | -9.907
-9 | -0.54 | 0.04977 | 0.006 | -10.846
-8.5 | -0.545 | 0.04593 | 0.007 | -11.875
-8 | -0.66 | 0.01066 | 0.01 | -61.898
-7.5 | -0.652 | 0.01019 | 0.01 | -63.959
-7 | -0.637 | 0.0099 | 0.01 | -64.378
-6.5 | -0.616 | 0.00959 | 0.01 | -64.237
-6 | -0.589 | 0.00932 | 0.01 | -63.131
-5.5 | -0.555 | 0.00913 | 0.01 | -60.804
-5 | -0.516 | 0.00879 | 0.01 | -58.639
-4.5 | -0.472 | 0.00865 | 0.01 | -54.548
-4 | -0.424 | 0.0084 | 0.01 | -50.425
-3.5 | -0.372 | 0.00825 | 0.01 | -45.13
-3 | -0.319 | 0.00808 | 0.009 | -39.401
-2.5 | -0.263 | 0.00794 | 0.009 | -33.072
-2 | -0.205 | 0.00791 | 0.009 | -25.967
-1.5 | -0.148 | 0.00739 | 0.009 | -19.961
-1 | -0.089 | 0.00739 | 0.009 | -12.065
-0.5 | -0.031 | 0.0073 | 0.009 | -4.187
0 | 0.028 | 0.00659 | 0.009 | 4.279
0.5 | 0.087 | 0.0064 | 0.009 | 13.595
1 | 0.146 | 0.00622 | 0.008 | 23.426
1.5 | 0.204 | 0.00618 | 0.008 | 33.092
2 | 0.263 | 0.00623 | 0.008 | 42.196
2.5 | 0.322 | 0.00615 | 0.008 | 52.287
3 | 0.38 | 0.00618 | 0.008 | 61.476
3.5 | 0.438 | 0.00622 | 0.008 | 70.478
4 | 0.496 | 0.0061 | 0.007 | 81.314
4.5 | 0.554 | 0.00635 | 0.007 | 87.252
5 | 0.611 | 0.00666 | 0.007 | 91.729
5.5 | 0.667 | 0.00704 | 0.007 | 94.665
6 | 0.72 | 0.00745 | 0.007 | 96.696
6.5 | 0.772 | 0.00797 | 0.007 | 96.84
7 | 0.822 | 0.00855 | 0.006 | 96.155
7.5 | 0.866 | 0.00946 | 0.006 | 91.573
8 | 0.906 | 0.00999 | 0.006 | 90.643
8.5 | 0.94 | 0.01056 | 0.006 | 89.059
9 | 0.969 | 0.01127 | 0.005 | 86.001
9.5 | 0.991 | 0.01209 | 0.005 | 82.007
10 | 0.992 | 0.01254 | 0.005 | 79.101
10.5 | 0.992 | 0.01368 | 0.005 | 72.493
11 | 0.98 | 0.01589 | 0.004 | 61.651
11.5 | 0.962 | 0.01831 | 0.004 | 52.553
12 | 0.928 | 0.02284 | 0.004 | 40.645
12.5 | 0.885 | 0.02948 | 0.003 | 30.023
13 | 0.833 | 0.04012 | 0.003 | 20.76
13.5 | 0.779 | 0.05337 | 0.002 | 14.604
14 | 0.723 | 0.07151 | 0.002 | 10.11
14.5 | 0.68 | 0.08145 | 0.002 | 8.348
15 | 0.637 | 0.09208 | 0.001 | 6.917

## 76. Re 5M Mach 0.10 (2)
BIGFOIL.COM POLAR EXPORT
AZ2007_8_1.4_root
AZ2007_8_1.4_root |  |  |  | Cl Max: | 1.6615 | at alpha= | 16.5 | deg
XFOIL ncrit=9 |  |  |  | L/D Max: | 116.696 | at alpha= | 6.5 | deg
Re: | 5000000 |  |  | Cd Min: | 0.17041 | at alpha= | 20 | deg
Mach: | 0.1 |  |  | Cl=0 at alpha= | -0.40854 | deg
|  |  |  | @ Cl=0.1, Cd= | 0.0049143
|  |  |  | @ Cl=0.4, Cd= | 0.0043102
|  |  |  | @ Cl=0.6, Cd= | 0.0053115
alpha (deg) | Cl | Cd | Cm | Cl/Cd
-12.5 | -1.2708 | 0.03112 | -0.0044 | -40.8355
-12 | -1.2516 | 0.02427 | -0.0034 | -51.5698
-11.5 | -1.2152 | 0.02018 | -0.0022 | -60.218
-11 | -1.1708 | 0.01744 | -0.0012 | -67.133
-10.5 | -1.1222 | 0.01544 | -0.0003 | -72.6813
-10 | -1.0708 | 0.01398 | 0.0003 | -76.5951
-9.5 | -1.0174 | 0.01295 | 0.0008 | -78.5637
-9 | -0.967 | 0.01234 | 0.0022 | -78.363
-8.5 | -0.9146 | 0.01185 | 0.0032 | -77.1814
-8 | -0.8602 | 0.01142 | 0.0038 | -75.324
-7.5 | -0.8081 | 0.00977 | 0.0046 | -82.7124
-7 | -0.7528 | 0.00908 | 0.005 | -82.9075
-6.5 | -0.6968 | 0.00854 | 0.0053 | -81.5925
-6 | -0.6406 | 0.00805 | 0.0055 | -79.5776
-5.5 | -0.584 | 0.0076 | 0.0057 | -76.8421
-5 | -0.5272 | 0.00722 | 0.0059 | -73.0194
-4.5 | -0.4701 | 0.00693 | 0.006 | -67.8355
-4 | -0.4129 | 0.0066 | 0.0061 | -62.5606
-3.5 | -0.3554 | 0.00641 | 0.006 | -55.4446
-3 | -0.2981 | 0.00619 | 0.006 | -48.1583
-2.5 | -0.2407 | 0.00596 | 0.006 | -40.3859
-2 | -0.1832 | 0.00577 | 0.0059 | -31.7504
-1.5 | -0.1256 | 0.00563 | 0.0057 | -22.3091
-1 | -0.0679 | 0.0055 | 0.0056 | -12.3455
-0.5 | -0.0105 | 0.0053 | 0.0053 | -1.9811
0 | 0.0469 | 0.0051 | 0.0051 | 9.1961
0.5 | 0.1041 | 0.0049 | 0.0048 | 21.2449
1 | 0.1613 | 0.00473 | 0.0045 | 34.1015
1.5 | 0.2182 | 0.00454 | 0.0043 | 48.0617
2 | 0.2746 | 0.00433 | 0.0042 | 63.418
2.5 | 0.3299 | 0.00423 | 0.0045 | 77.9905
3 | 0.3848 | 0.00425 | 0.0051 | 90.5412
3.5 | 0.453 | 0.00452 | 0.0024 | 100.2212
4 | 0.5091 | 0.00479 | 0.0025 | 106.2839
4.5 | 0.5655 | 0.00511 | 0.0024 | 110.6654
5 | 0.622 | 0.00544 | 0.0023 | 114.3382
5.5 | 0.6785 | 0.00586 | 0.0021 | 115.785
6 | 0.7349 | 0.0063 | 0.002 | 116.6508
6.5 | 0.7912 | 0.00678 | 0.0018 | 116.6962
7 | 0.8472 | 0.00729 | 0.0016 | 116.214
7.5 | 0.903 | 0.00786 | 0.0015 | 114.8855
8 | 0.9585 | 0.00843 | 0.0014 | 113.7011
8.5 | 1.0138 | 0.009 | 0.0013 | 112.6444
9 | 1.069 | 0.00953 | 0.0012 | 112.1721
9.5 | 1.1234 | 0.01023 | 0.0012 | 109.8143
10 | 1.1777 | 0.01086 | 0.0011 | 108.4438
10.5 | 1.2315 | 0.01153 | 0.0012 | 106.8083
11 | 1.2844 | 0.01234 | 0.0012 | 104.0843
11.5 | 1.3353 | 0.0135 | 0.0014 | 98.9111
12 | 1.3867 | 0.01435 | 0.0016 | 96.6341
12.5 | 1.4368 | 0.01533 | 0.0019 | 93.7247
13 | 1.4852 | 0.01647 | 0.0022 | 90.1761
13.5 | 1.5317 | 0.01775 | 0.0027 | 86.293
14 | 1.5759 | 0.01917 | 0.0033 | 82.2066
14.5 | 1.6163 | 0.02085 | 0.0041 | 77.5204
15 | 1.6492 | 0.02311 | 0.0053 | 71.363
15.5 | 1.6578 | 0.02691 | 0.0072 | 61.6054
16 | 1.6608 | 0.03147 | 0.0072 | 52.7741
16.5 | 1.6615 | 0.03738 | 0.005 | 44.4489
17 | 1.6458 | 0.04637 | 0.0004 | 35.4928
17.5 | 1.6067 | 0.05952 | -0.0068 | 26.9943
18 | 1.5405 | 0.07758 | -0.0165 | 19.8569
18.5 | 1.4053 | 0.10883 | -0.033 | 12.9128
19 | 1.3421 | 0.12857 | -0.0431 | 10.4387
19.5 | 1.2836 | 0.14856 | -0.054 | 8.6403
20 | 1.2247 | 0.17041 | -0.0668 | 7.1868

## 77. Re 5M Mach 0.25 (1)
BIGFOIL.COM POLAR EXPORT
AZ2007_8_1.4_root
AZ2007_8_1.4_root |  |  |  | Cl Max: | 0.966 | at alpha= | 9 | deg
JavaFoil+Calcfoil stall+Eppler ext transition |  |  |  | L/D Max: | 96.094 | at alpha= | 6 | deg
Re: | 5000000 |  |  | Cd Min: | 0.00619 | at alpha= | 4 | deg
Mach: | 0.25 |  |  | Cl=0 at alpha= | -0.24167 | deg
|  |  |  | @ Cl=0.1, Cd= | 0.0064402
|  |  |  | @ Cl=0.4, Cd= | 0.006285
|  |  |  | @ Cl=0.6, Cd= | 0.09531
alpha (deg) | Cl | Cd | Cm | Cl/Cd
-12 | -0.067 | 0.0787 | 0.006 | -0.852
-11.5 | -0.151 | 0.07327 | 0.006 | -2.06
-11 | -0.223 | 0.06881 | 0.006 | -3.246
-10.5 | -0.282 | 0.06361 | 0.006 | -4.435
-10 | -0.329 | 0.06961 | 0.004 | -4.723
-9.5 | -0.379 | 0.05646 | 0.006 | -6.714
-9 | -0.419 | 0.05243 | 0.006 | -7.985
-8.5 | -0.451 | 0.04882 | 0.006 | -9.233
-8 | -0.475 | 0.04504 | 0.007 | -10.546
-7.5 | -0.595 | 0.0108 | 0.01 | -55.063
-7 | -0.601 | 0.01022 | 0.01 | -58.786
-6.5 | -0.595 | 0.00989 | 0.01 | -60.21
-6 | -0.579 | 0.00961 | 0.01 | -60.277
-5.5 | -0.554 | 0.00935 | 0.01 | -59.207
-5 | -0.52 | 0.00912 | 0.01 | -57.007
-4.5 | -0.479 | 0.00882 | 0.01 | -54.265
-4 | -0.432 | 0.00855 | 0.01 | -50.529
-3.5 | -0.381 | 0.00837 | 0.01 | -45.539
-3 | -0.327 | 0.00819 | 0.01 | -39.875
-2.5 | -0.27 | 0.00803 | 0.01 | -33.567
-2 | -0.211 | 0.00798 | 0.009 | -26.432
-1.5 | -0.152 | 0.00745 | 0.009 | -20.335
-1 | -0.092 | 0.00745 | 0.009 | -12.298
-0.5 | -0.031 | 0.0074 | 0.009 | -4.244
0 | 0.029 | 0.00666 | 0.009 | 4.353
0.5 | 0.089 | 0.00646 | 0.009 | 13.831
1 | 0.15 | 0.00635 | 0.009 | 23.583
1.5 | 0.21 | 0.00623 | 0.009 | 33.745
2 | 0.27 | 0.0063 | 0.008 | 42.926
2.5 | 0.33 | 0.00621 | 0.008 | 53.246
3 | 0.39 | 0.00628 | 0.008 | 62.163
3.5 | 0.45 | 0.00631 | 0.008 | 71.39
4 | 0.51 | 0.00619 | 0.008 | 82.4
4.5 | 0.569 | 0.00648 | 0.008 | 87.728
5 | 0.627 | 0.00682 | 0.007 | 92.004
5.5 | 0.684 | 0.00722 | 0.007 | 94.759
6 | 0.739 | 0.00769 | 0.007 | 96.094
6.5 | 0.791 | 0.00823 | 0.007 | 96.047
7 | 0.84 | 0.00908 | 0.006 | 92.452
7.5 | 0.882 | 0.00985 | 0.006 | 89.515
8 | 0.918 | 0.01045 | 0.006 | 87.853
8.5 | 0.946 | 0.01118 | 0.006 | 84.678
9 | 0.966 | 0.01209 | 0.006 | 79.873
9.5 | 0.959 | 0.01273 | 0.005 | 75.32
10 | 0.946 | 0.01437 | 0.005 | 65.858
10.5 | 0.921 | 0.01657 | 0.005 | 55.577
11 | 0.874 | 0.0217 | 0.004 | 40.282
11.5 | 0.821 | 0.02767 | 0.004 | 29.659
12 | 0.74 | 0.04085 | 0.003 | 18.11
12.5 | 0.652 | 0.05798 | 0.003 | 11.252
13 | 0.568 | 0.07364 | 0.002 | 7.715
13.5 | 0.487 | 0.08386 | 0.002 | 5.812
14 | 0.403 | 0.09531 | 0.002 | 4.223

## 78. Re 5M Mach 0.25 (2)
BIGFOIL.COM POLAR EXPORT
AZ2007_8_1.4_root
AZ2007_8_1.4_root |  |  |  | Cl Max: | 1.5312 | at alpha= | 13.5 | deg
XFOIL ncrit=9 |  |  |  | L/D Max: | 117.898 | at alpha= | 6 | deg
Re: | 5000000 |  |  | Cd Min: | 0.18664 | at alpha= | 18.5 | deg
Mach: | 0.25 |  |  | Cl=0 at alpha= | -0.41554 | deg
|  |  |  | @ Cl=0.1, Cd= | 0.0049795
|  |  |  | @ Cl=0.4, Cd= | 0.0043161
|  |  |  | @ Cl=0.6, Cd= | 0.0052745
alpha (deg) | Cl | Cd | Cm | Cl/Cd
-10 | -0.713 | 0.11592 | 0.0544 | -6.1508
-8.5 | -0.9229 | 0.02389 | -0.0025 | -38.6312
-8 | -0.8913 | 0.01539 | -0.0008 | -57.9142
-7.5 | -0.8381 | 0.01285 | 0.0006 | -65.2218
-7 | -0.7804 | 0.01168 | 0.0016 | -66.8151
-6.5 | -0.7249 | 0.00958 | 0.0027 | -75.6681
-6 | -0.6657 | 0.00884 | 0.0035 | -75.3054
-5.5 | -0.6064 | 0.00817 | 0.0041 | -74.2228
-5 | -0.5469 | 0.00759 | 0.0046 | -72.0553
-4.5 | -0.4872 | 0.00714 | 0.005 | -68.2353
-4 | -0.4275 | 0.00679 | 0.0053 | -62.9602
-3.5 | -0.3676 | 0.0065 | 0.0055 | -56.5538
-3 | -0.3078 | 0.00629 | 0.0057 | -48.9348
-2.5 | -0.2482 | 0.00606 | 0.0057 | -40.9571
-2 | -0.1886 | 0.00584 | 0.0057 | -32.2945
-1.5 | -0.1291 | 0.00566 | 0.0056 | -22.8092
-1 | -0.0694 | 0.00555 | 0.0055 | -12.5045
-0.5 | -0.01 | 0.00535 | 0.0053 | -1.8692
0 | 0.0492 | 0.00516 | 0.0051 | 9.5349
0.5 | 0.1083 | 0.00495 | 0.0048 | 21.8788
1 | 0.1674 | 0.00478 | 0.0045 | 35.0209
1.5 | 0.2261 | 0.00459 | 0.0043 | 49.2593
2 | 0.2843 | 0.00438 | 0.0043 | 64.9087
2.5 | 0.3415 | 0.00429 | 0.0046 | 79.6037
3 | 0.3984 | 0.00431 | 0.0053 | 92.4362
3.5 | 0.4692 | 0.00458 | 0.0025 | 102.4454
4 | 0.5277 | 0.00486 | 0.0026 | 108.5802
4.5 | 0.5862 | 0.00519 | 0.0027 | 112.948
5 | 0.645 | 0.00555 | 0.0027 | 116.2162
5.5 | 0.7039 | 0.00599 | 0.0027 | 117.5125
6 | 0.7628 | 0.00647 | 0.0027 | 117.898
6.5 | 0.8217 | 0.00702 | 0.0027 | 117.0513
7 | 0.8804 | 0.00762 | 0.0028 | 115.5381
7.5 | 0.9391 | 0.00823 | 0.003 | 114.1069
8 | 0.9978 | 0.00886 | 0.0032 | 112.6185
8.5 | 1.0566 | 0.00948 | 0.0035 | 111.4557
9 | 1.1147 | 0.01028 | 0.0039 | 108.4339
9.5 | 1.1729 | 0.01101 | 0.0043 | 106.5304
10 | 1.2305 | 0.01187 | 0.0048 | 103.6647
10.5 | 1.2861 | 0.01315 | 0.0055 | 97.8023
11 | 1.3407 | 0.01449 | 0.0064 | 92.5259
11.5 | 1.3937 | 0.01599 | 0.0073 | 87.1607
12 | 1.443 | 0.01789 | 0.0085 | 80.6596
12.5 | 1.4869 | 0.02027 | 0.0099 | 73.3547
13 | 1.5213 | 0.02335 | 0.0115 | 65.152
13.5 | 1.5312 | 0.02789 | 0.0129 | 54.9014
14 | 1.5153 | 0.03572 | 0.0101 | 42.4216
14.5 | 1.4869 | 0.04745 | 0.0025 | 31.3361
15 | 1.4452 | 0.0621 | -0.0068 | 23.2721
15.5 | 1.3945 | 0.07815 | -0.0157 | 17.8439
16 | 1.337 | 0.0953 | -0.0246 | 14.0294
16.5 | 1.2767 | 0.11352 | -0.0341 | 11.2465
17 | 1.2157 | 0.13298 | -0.0446 | 9.142
17.5 | 1.1648 | 0.15193 | -0.0552 | 7.6667
18 | 1.127 | 0.1697 | -0.0655 | 6.6411
18.5 | 1.0994 | 0.18664 | -0.0757 | 5.8905

## 79. Re 5M Mach 0.50 (1)
BIGFOIL.COM POLAR EXPORT
AZ2007_8_1.4_root
AZ2007_8_1.4_root |  |  |  | Cl Max: | 1.085 | at alpha= | 20 | deg
JavaFoil+Calcfoil stall+Eppler ext transition |  |  |  | L/D Max: | 92.358 | at alpha= | 5.5 | deg
Re: | 5000000 |  |  | Cd Min: | 0.00657 | at alpha= | 1.5 | deg
Mach: | 0.5 |  |  | Cl=0 at alpha= | -0.23881 | deg
|  |  |  | @ Cl=0.1, Cd= | 0.00674
|  |  |  | @ Cl=0.4, Cd= | 0.0065793
|  |  |  | @ Cl=0.6, Cd= | 0.0069103
alpha (deg) | Cl | Cd | Cm | Cl/Cd
-20 | -1.055 | 0.15677 | 0.006 | -6.729
-19.5 | -1.029 | 0.15261 | 0.006 | -6.744
-19 | -1.006 | 0.15112 | 0.006 | -6.655
-18.5 | -0.979 | 0.14566 | 0.006 | -6.723
-18 | -0.951 | 0.14005 | 0.006 | -6.79
-17.5 | -0.924 | 0.13697 | 0.006 | -6.749
-17 | -0.898 | 0.13048 | 0.006 | -6.884
-16.5 | -0.872 | 0.12772 | 0.006 | -6.83
-16 | -0.848 | 0.12661 | 0.006 | -6.694
-15.5 | -0.821 | 0.11782 | 0.006 | -6.972
-15 | -0.794 | 0.11315 | 0.006 | -7.015
-14.5 | -0.766 | 0.11006 | 0.006 | -6.962
-14 | -0.74 | 0.10463 | 0.006 | -7.07
-13.5 | -0.714 | 0.10244 | 0.006 | -6.966
-13 | -0.688 | 0.10171 | 0.006 | -6.761
-12.5 | -0.661 | 0.09569 | 0.006 | -6.91
-12 | -0.634 | 0.0899 | 0.006 | -7.047
-11.5 | -0.606 | 0.08751 | 0.006 | -6.927
-11 | -0.58 | 0.08387 | 0.006 | -6.911
-10.5 | -0.553 | 0.07918 | 0.006 | -6.986
-10 | -0.527 | 0.0776 | 0.006 | -6.786
-9.5 | -0.5 | 0.07398 | 0.006 | -6.752
-9 | -0.473 | 0.06468 | 0.006 | -7.312
-8.5 | -0.447 | 0.05864 | 0.006 | -7.615
-8 | -0.421 | 0.05313 | 0.006 | -7.915
-7.5 | -0.396 | 0.04746 | 0.007 | -8.34
-7 | -0.365 | 0.05174 | 0.005 | -7.05
-6.5 | -0.34 | 0.04481 | 0.006 | -7.588
-6 | -0.336 | 0.02549 | 0.009 | -13.182
-5.5 | -0.353 | 0.01021 | 0.011 | -34.586
-5 | -0.32 | 0.01008 | 0.011 | -31.727
-4.5 | -0.415 | 0.00972 | 0.011 | -42.735
-4 | -0.444 | 0.00938 | 0.011 | -47.324
-3.5 | -0.41 | 0.00899 | 0.011 | -45.637
-3 | -0.359 | 0.00868 | 0.011 | -41.367
-2.5 | -0.299 | 0.0085 | 0.011 | -35.207
-2 | -0.235 | 0.0083 | 0.011 | -28.296
-1.5 | -0.169 | 0.00778 | 0.01 | -21.738
-1 | -0.102 | 0.00769 | 0.01 | -13.309
-0.5 | -0.035 | 0.00767 | 0.01 | -4.576
0 | 0.032 | 0.00701 | 0.01 | 4.62
0.5 | 0.1 | 0.00674 | 0.01 | 14.823
1 | 0.167 | 0.00684 | 0.01 | 24.462
1.5 | 0.235 | 0.00657 | 0.01 | 35.718
2 | 0.302 | 0.00663 | 0.009 | 45.54
2.5 | 0.369 | 0.00657 | 0.009 | 56.175
3 | 0.436 | 0.00659 | 0.009 | 66.13
3.5 | 0.503 | 0.00685 | 0.009 | 73.374
4 | 0.569 | 0.00671 | 0.009 | 84.826
4.5 | 0.634 | 0.00713 | 0.008 | 88.934
5 | 0.698 | 0.00763 | 0.008 | 91.482
5.5 | 0.759 | 0.00821 | 0.008 | 92.358
6 | 0.814 | 0.00899 | 0.008 | 90.515
6.5 | 0.86 | 0.01016 | 0.007 | 84.642
7 | 0.893 | 0.01167 | 0.007 | 76.472
7.5 | 0.867 | 0.0125 | 0.007 | 69.326
8 | 0.531 | 0.01558 | 0.006 | 34.05
8.5 | 0.552 | 0.01901 | 0.006 | 29.021
9 | 0.499 | 0.06254 | 0.003 | 7.983
9.5 | 0.565 | 0.04084 | 0.005 | 13.828
10 | 0.554 | 0.07 | 0.003 | 7.908
10.5 | 0.578 | 0.07969 | 0.003 | 7.254
11 | 0.603 | 0.08252 | 0.002 | 7.314
11.5 | 0.63 | 0.08586 | 0.002 | 7.336
12 | 0.659 | 0.09051 | 0.002 | 7.286
12.5 | 0.686 | 0.09915 | 0.002 | 6.917
13 | 0.71 | 0.09855 | 0.002 | 7.207
13.5 | 0.738 | 0.10268 | 0.002 | 7.187
14 | 0.767 | 0.10832 | 0.002 | 7.081
14.5 | 0.791 | 0.1094 | 0.002 | 7.226
15 | 0.817 | 0.11507 | 0.001 | 7.1
15.5 | 0.845 | 0.11834 | 0.001 | 7.14
16 | 0.876 | 0.12282 | 0.001 | 7.13
16.5 | 0.897 | 0.12581 | 0.001 | 7.13
17 | 0.923 | 0.1299 | 0.001 | 7.106
17.5 | 0.951 | 0.13545 | 0 | 7.023
18 | 0.982 | 0.13889 | 0 | 7.07
18.5 | 1.002 | 0.14407 | 0 | 6.958
19 | 1.029 | 0.15057 | 0 | 6.831
19.5 | 1.057 | 0.15267 | -0.001 | 6.922
20 | 1.085 | 0.15759 | -0.001 | 6.888

## 80. Re 5M Mach 0.50 (2)
BIGFOIL.COM POLAR EXPORT
AZ2007_8_1.4_root
AZ2007_8_1.4_root |  |  |  | Cl Max: | 1.2085 | at alpha= | 8.5 | deg
XFOIL ncrit=9 |  |  |  | L/D Max: | 122.61 | at alpha= | 5 | deg
Re: | 5000000 |  |  | Cd Min: | 0.31066 | at alpha= | -20 | deg
Mach: | 0.5 |  |  | Cl=0 at alpha= | -0.44601 | deg
|  |  |  | @ Cl=0.1, Cd= | 0.0052665
|  |  |  | @ Cl=0.4, Cd= | 0.0045261
|  |  |  | @ Cl=0.6, Cd= | 0.0052014
alpha (deg) | Cl | Cd | Cm | Cl/Cd
-20 | -1.0682 | 0.31066 | 0.1588 | -3.4385
-19.5 | -1.0451 | 0.30137 | 0.1531 | -3.4678
-19 | -1.0218 | 0.292 | 0.1474 | -3.4993
-18.5 | -0.9987 | 0.28293 | 0.1418 | -3.5298
-18 | -0.9772 | 0.27407 | 0.1363 | -3.5655
-17.5 | -0.9545 | 0.26572 | 0.1311 | -3.5921
-17 | -0.9317 | 0.25727 | 0.1259 | -3.6215
-16.5 | -0.9091 | 0.24871 | 0.1208 | -3.6553
-16 | -0.8867 | 0.24012 | 0.1159 | -3.6927
-15.5 | -0.8641 | 0.2312 | 0.111 | -3.7375
-15 | -0.8421 | 0.22226 | 0.1061 | -3.7888
-14.5 | -0.8212 | 0.21337 | 0.1014 | -3.8487
-14 | -0.801 | 0.20443 | 0.0968 | -3.9182
-13.5 | -0.7827 | 0.19555 | 0.0922 | -4.0026
-13 | -0.7649 | 0.18616 | 0.0877 | -4.1088
-12.5 | -0.748 | 0.17695 | 0.0834 | -4.2272
-12 | -0.7332 | 0.16714 | 0.079 | -4.3867
-11.5 | -0.7168 | 0.15927 | 0.0753 | -4.5005
-11 | -0.7018 | 0.15113 | 0.0717 | -4.6437
-10.5 | -0.6884 | 0.14263 | 0.068 | -4.8265
-10 | -0.6752 | 0.13364 | 0.0643 | -5.0524
-8 | -0.6662 | 0.09565 | 0.0494 | -6.965
-7.5 | -0.6673 | 0.08581 | 0.044 | -7.7765
-7 | -0.6708 | 0.07575 | 0.0372 | -8.8554
-6.5 | -0.6725 | 0.06353 | 0.0225 | -10.5856
-6 | -0.6625 | 0.04783 | 0.0058 | -13.8511
-5.5 | -0.6384 | 0.03447 | -0.0018 | -18.5205
-5 | -0.606 | 0.02165 | -0.0039 | -27.9908
-4.5 | -0.5606 | 0.01165 | -0.0021 | -48.1202
-4 | -0.4939 | 0.00859 | 0.0004 | -57.4971
-3.5 | -0.4239 | 0.00725 | 0.0022 | -58.469
-3 | -0.353 | 0.00669 | 0.0034 | -52.7653
-2.5 | -0.2826 | 0.0064 | 0.0042 | -44.1562
-2 | -0.2132 | 0.00611 | 0.0047 | -34.8936
-1.5 | -0.1444 | 0.00585 | 0.005 | -24.6838
-1 | -0.0757 | 0.00571 | 0.0051 | -13.2574
-0.5 | -0.0073 | 0.00561 | 0.0051 | -1.3012
0 | 0.0603 | 0.00539 | 0.005 | 11.1874
0.5 | 0.1278 | 0.00518 | 0.0048 | 24.6718
1 | 0.1951 | 0.00501 | 0.0046 | 38.9421
1.5 | 0.2622 | 0.00481 | 0.0045 | 54.5114
2 | 0.3287 | 0.0046 | 0.0046 | 71.4565
2.5 | 0.3943 | 0.00452 | 0.0052 | 87.2345
3 | 0.4601 | 0.00459 | 0.0061 | 100.2397
3.5 | 0.5422 | 0.00491 | 0.0035 | 110.4277
4 | 0.6136 | 0.00527 | 0.0034 | 116.4326
4.5 | 0.682 | 0.00567 | 0.0042 | 120.2822
5 | 0.7516 | 0.00613 | 0.0051 | 122.6101
5.5 | 0.8222 | 0.00673 | 0.006 | 122.1694
6 | 0.8936 | 0.00744 | 0.0072 | 120.1075
6.5 | 0.9658 | 0.00829 | 0.0086 | 116.5018
7 | 1.0396 | 0.00913 | 0.0105 | 113.8664
8 | 1.1803 | 0.01356 | 0.0162 | 87.0428
8.5 | 1.2085 | 0.02086 | 0.0188 | 57.9338
9 | 1.192 | 0.03039 | 0.0153 | 39.2234
9.5 | 1.1638 | 0.04321 | 0.0038 | 26.9336
10 | 1.1336 | 0.05707 | -0.0067 | 19.8633
10.5 | 1.1025 | 0.0703 | -0.0147 | 15.6828
11 | 1.0724 | 0.08294 | -0.0214 | 12.9298
11.5 | 1.0436 | 0.09554 | -0.028 | 10.9232
12 | 1.017 | 0.10826 | -0.0347 | 9.3941
12.5 | 0.9945 | 0.12112 | -0.0415 | 8.2109
13 | 0.9761 | 0.13413 | -0.0484 | 7.2773
13.5 | 0.9617 | 0.14723 | -0.0554 | 6.532

## 81. Re 6M Mach 0.00 (1)
BIGFOIL.COM POLAR EXPORT
AZ2007_8_1.4_root
AZ2007_8_1.4_root |  |  |  | Cl Max: | 1.003 | at alpha= | 10.5 | deg
JavaFoil+Calcfoil stall+Eppler ext transition |  |  |  | L/D Max: | 99.521 | at alpha= | 6.5 | deg
Re: | 6000000 |  |  | Cd Min: | 0.0062 | at alpha= | 4.5 | deg
Mach: | 0 |  |  | Cl=0 at alpha= | -0.24138 | deg
|  |  |  | @ Cl=0.1, Cd= | 0.0064755
|  |  |  | @ Cl=0.4, Cd= | 0.0063017
|  |  |  | @ Cl=0.6, Cd= | 0.0064579
alpha (deg) | Cl | Cd | Cm | Cl/Cd
-13.5 | -0.42 | 0.08503 | 0.006 | -4.938
-13 | -0.44 | 0.07935 | 0.006 | -5.548
-12.5 | -0.459 | 0.07539 | 0.006 | -6.093
-12 | -0.479 | 0.07061 | 0.006 | -6.778
-11.5 | -0.497 | 0.06606 | 0.006 | -7.522
-11 | -0.514 | 0.06142 | 0.006 | -8.372
-10.5 | -0.532 | 0.05567 | 0.007 | -9.548
-10 | -0.549 | 0.04859 | 0.007 | -11.305
-9.5 | -0.554 | 0.04835 | 0.007 | -11.465
-9 | -0.567 | 0.04154 | 0.007 | -13.638
-8.5 | -0.674 | 0.01113 | 0.01 | -60.551
-8 | -0.669 | 0.01022 | 0.01 | -65.443
-7.5 | -0.658 | 0.00992 | 0.01 | -66.334
-7 | -0.641 | 0.00962 | 0.01 | -66.67
-6.5 | -0.618 | 0.00938 | 0.01 | -65.92
-6 | -0.589 | 0.00913 | 0.01 | -64.513
-5.5 | -0.554 | 0.00896 | 0.01 | -61.897
-5 | -0.515 | 0.00867 | 0.01 | -59.338
-4.5 | -0.47 | 0.00842 | 0.01 | -55.851
-4 | -0.422 | 0.00823 | 0.01 | -51.26
-3.5 | -0.371 | 0.00809 | 0.009 | -45.831
-3 | -0.317 | 0.00793 | 0.009 | -39.968
-2.5 | -0.261 | 0.00786 | 0.009 | -33.279
-2 | -0.204 | 0.00774 | 0.009 | -26.424
-1.5 | -0.147 | 0.00728 | 0.009 | -20.154
-1 | -0.089 | 0.00725 | 0.009 | -12.243
-0.5 | -0.03 | 0.00725 | 0.009 | -4.193
0 | 0.028 | 0.00666 | 0.009 | 4.216
0.5 | 0.087 | 0.00648 | 0.009 | 13.349
1 | 0.145 | 0.00646 | 0.008 | 22.452
1.5 | 0.203 | 0.00633 | 0.008 | 32.139
2 | 0.262 | 0.00629 | 0.008 | 41.645
2.5 | 0.32 | 0.00633 | 0.008 | 50.549
3 | 0.378 | 0.00626 | 0.008 | 60.413
3.5 | 0.436 | 0.00637 | 0.008 | 68.429
4 | 0.494 | 0.00643 | 0.007 | 76.827
4.5 | 0.551 | 0.0062 | 0.007 | 88.942
5 | 0.608 | 0.0065 | 0.007 | 93.564
5.5 | 0.663 | 0.00683 | 0.007 | 97.176
6 | 0.717 | 0.00727 | 0.007 | 98.644
6.5 | 0.769 | 0.00773 | 0.006 | 99.521
7 | 0.818 | 0.00827 | 0.006 | 98.99
7.5 | 0.863 | 0.00909 | 0.006 | 94.937
8 | 0.903 | 0.00959 | 0.006 | 94.15
8.5 | 0.939 | 0.01012 | 0.006 | 92.772
9 | 0.968 | 0.0107 | 0.005 | 90.53
9.5 | 0.992 | 0.01149 | 0.005 | 86.339
10 | 1.001 | 0.0114 | 0.005 | 87.808
10.5 | 1.003 | 0.01279 | 0.005 | 78.406
11 | 0.996 | 0.01443 | 0.004 | 69.02
11.5 | 0.983 | 0.01643 | 0.004 | 59.808
12 | 0.956 | 0.01977 | 0.004 | 48.35
12.5 | 0.921 | 0.02436 | 0.003 | 37.804
13 | 0.877 | 0.03177 | 0.003 | 27.606
13.5 | 0.828 | 0.0426 | 0.003 | 19.433
14 | 0.775 | 0.05787 | 0.002 | 13.384
14.5 | 0.729 | 0.07101 | 0.002 | 10.26
15 | 0.69 | 0.07941 | 0.002 | 8.689
15.5 | 0.648 | 0.09256 | 0.001 | 7

## 82. Re 6M Mach 0.00 (2)
BIGFOIL.COM POLAR EXPORT
AZ2007_8_1.4_root
AZ2007_8_1.4_root |  |  |  | Cl Max: | 1.733 | at alpha= | 17 | deg
XFOIL ncrit=9 |  |  |  | L/D Max: | 119.872 | at alpha= | 7 | deg
Re: | 6000000 |  |  | Cd Min: | 0.14099 | at alpha= | 20 | deg
Mach: | 0 |  |  | Cl=0 at alpha= | -0.40472 | deg
|  |  |  | @ Cl=0.1, Cd= | 0.0049216
|  |  |  | @ Cl=0.4, Cd= | 0.0042771
|  |  |  | @ Cl=0.6, Cd= | 0.0051624
alpha (deg) | Cl | Cd | Cm | Cl/Cd
-15.5 | -1.461 | 0.04166 | -0.0087 | -35.0696
-15 | -1.4833 | 0.03415 | -0.0068 | -43.4348
-14.5 | -1.4707 | 0.0288 | -0.0052 | -51.066
-14 | -1.4431 | 0.0249 | -0.0037 | -57.9558
-13.5 | -1.407 | 0.02191 | -0.0025 | -64.2173
-13 | -1.3658 | 0.0195 | -0.0014 | -70.041
-12.5 | -1.3212 | 0.0175 | -0.0004 | -75.4971
-12 | -1.2738 | 0.01588 | 0.0004 | -80.2141
-11.5 | -1.2243 | 0.01457 | 0.001 | -84.0288
-11 | -1.1731 | 0.01353 | 0.0015 | -86.7036
-10.5 | -1.1207 | 0.0127 | 0.0019 | -88.2441
-10 | -1.0673 | 0.01204 | 0.0022 | -88.6462
-9.5 | -1.016 | 0.01158 | 0.0032 | -87.7375
-9 | -0.9648 | 0.01119 | 0.0042 | -86.2198
-8.5 | -0.9111 | 0.01082 | 0.0046 | -84.2052
-8 | -0.8565 | 0.01047 | 0.0049 | -81.8052
-7.5 | -0.8034 | 0.00931 | 0.0054 | -86.2943
-7 | -0.7488 | 0.00855 | 0.0057 | -87.5789
-6.5 | -0.6933 | 0.00802 | 0.006 | -86.4464
-6 | -0.6374 | 0.00759 | 0.0061 | -83.9789
-5.5 | -0.5811 | 0.00722 | 0.0062 | -80.4848
-5 | -0.5247 | 0.0069 | 0.0063 | -76.0435
-4.5 | -0.4679 | 0.00665 | 0.0063 | -70.3609
-4 | -0.411 | 0.00641 | 0.0063 | -64.1186
-3 | -0.2969 | 0.00605 | 0.0062 | -49.0744
-2.5 | -0.2398 | 0.00585 | 0.0061 | -40.9915
-2 | -0.1827 | 0.00568 | 0.0059 | -32.1655
-1.5 | -0.1255 | 0.00551 | 0.0058 | -22.7768
-1 | -0.0681 | 0.00541 | 0.0056 | -12.5878
-0.5 | -0.0109 | 0.00526 | 0.0054 | -2.0722
0 | 0.0463 | 0.00511 | 0.0051 | 9.0607
0.5 | 0.1033 | 0.00491 | 0.0049 | 21.0387
1 | 0.1604 | 0.00478 | 0.0046 | 33.5565
1.5 | 0.2172 | 0.00462 | 0.0043 | 47.013
2 | 0.2738 | 0.00446 | 0.0041 | 61.3901
2.5 | 0.33 | 0.00435 | 0.004 | 75.8621
3 | 0.3834 | 0.00422 | 0.0047 | 90.8531
4 | 0.5055 | 0.00464 | 0.0025 | 108.944
4.5 | 0.5615 | 0.00495 | 0.0024 | 113.4343
5 | 0.6177 | 0.00526 | 0.0023 | 117.4335
5.5 | 0.6739 | 0.00566 | 0.0021 | 119.0636
6 | 0.7299 | 0.00609 | 0.0019 | 119.8522
6.5 | 0.7857 | 0.00657 | 0.0017 | 119.589
7 | 0.8415 | 0.00702 | 0.0015 | 119.8718
7.5 | 0.8968 | 0.00757 | 0.0013 | 118.4676
8 | 0.952 | 0.00808 | 0.0011 | 117.8218
8.5 | 1.0069 | 0.00861 | 0.0009 | 116.9454
9 | 1.0617 | 0.0091 | 0.0008 | 116.6703
9.5 | 1.1157 | 0.00975 | 0.0006 | 114.4308
10 | 1.1697 | 0.01028 | 0.0005 | 113.784
10.5 | 1.2231 | 0.01089 | 0.0004 | 112.314
11 | 1.2756 | 0.01163 | 0.0003 | 109.6819
11.5 | 1.327 | 0.01255 | 0.0004 | 105.7371
12 | 1.3784 | 0.01328 | 0.0004 | 103.7952
12.5 | 1.4288 | 0.01409 | 0.0004 | 101.4053
13 | 1.4779 | 0.01503 | 0.0006 | 98.33
13.5 | 1.5255 | 0.01609 | 0.0008 | 94.8104
14 | 1.5712 | 0.0173 | 0.0012 | 90.8208
14.5 | 1.6141 | 0.01872 | 0.0017 | 86.2233
15 | 1.6529 | 0.02045 | 0.0025 | 80.8264
15.5 | 1.6833 | 0.02284 | 0.0037 | 73.6996
16 | 1.713 | 0.02478 | 0.0048 | 69.1283
16.5 | 1.7255 | 0.02764 | 0.0062 | 62.4276
17 | 1.733 | 0.03182 | 0.0059 | 54.4626
17.5 | 1.7324 | 0.03775 | 0.0038 | 45.8914
18 | 1.7233 | 0.04544 | 0.0002 | 37.9247
18.5 | 1.6886 | 0.0574 | -0.0059 | 29.4181
19 | 1.627 | 0.07415 | -0.0145 | 21.942
19.5 | 1.5156 | 0.10056 | -0.0282 | 15.0716
20 | 1.3447 | 0.14099 | -0.0501 | 9.5376

## 83. Re 6M Mach 0.10 (1)
BIGFOIL.COM POLAR EXPORT
AZ2007_8_1.4_root
AZ2007_8_1.4_root |  |  |  | Cl Max: | 0.995 | at alpha= | 10 | deg
JavaFoil+Calcfoil stall+Eppler ext transition |  |  |  | L/D Max: | 99.384 | at alpha= | 6.5 | deg
Re: | 6000000 |  |  | Cd Min: | 0.00621 | at alpha= | 4.5 | deg
Mach: | 0.1 |  |  | Cl=0 at alpha= | -0.23729 | deg
|  |  |  | @ Cl=0.1, Cd= | 0.0064856
|  |  |  | @ Cl=0.4, Cd= | 0.0063148
|  |  |  | @ Cl=0.6, Cd= | 0.0064844
alpha (deg) | Cl | Cd | Cm | Cl/Cd
-13 | -0.4 | 0.08063 | 0.006 | -4.96
-12.5 | -0.422 | 0.07651 | 0.006 | -5.515
-12 | -0.444 | 0.07171 | 0.006 | -6.193
-11.5 | -0.466 | 0.06706 | 0.006 | -6.945
-11 | -0.486 | 0.06253 | 0.006 | -7.775
-10.5 | -0.505 | 0.05789 | 0.006 | -8.727
-10 | -0.525 | 0.05129 | 0.007 | -10.241
-9.5 | -0.535 | 0.05016 | 0.007 | -10.667
-9 | -0.551 | 0.04277 | 0.007 | -12.879
-8.5 | -0.593 | 0.02328 | 0.009 | -25.479
-8 | -0.66 | 0.01033 | 0.01 | -63.895
-7.5 | -0.652 | 0.00999 | 0.01 | -65.251
-7 | -0.637 | 0.00968 | 0.01 | -65.883
-6.5 | -0.616 | 0.00941 | 0.01 | -65.476
-6 | -0.589 | 0.00918 | 0.01 | -64.124
-5.5 | -0.555 | 0.00901 | 0.01 | -61.602
-5 | -0.516 | 0.00871 | 0.01 | -59.236
-4.5 | -0.472 | 0.00845 | 0.01 | -55.85
-4 | -0.424 | 0.00827 | 0.01 | -51.261
-3.5 | -0.372 | 0.0081 | 0.01 | -45.99
-3 | -0.319 | 0.00794 | 0.009 | -40.097
-2.5 | -0.263 | 0.00788 | 0.009 | -33.344
-2 | -0.205 | 0.00774 | 0.009 | -26.535
-1.5 | -0.148 | 0.00735 | 0.009 | -20.064
-1 | -0.089 | 0.00725 | 0.009 | -12.295
-0.5 | -0.031 | 0.00728 | 0.009 | -4.198
0 | 0.028 | 0.00668 | 0.009 | 4.222
0.5 | 0.087 | 0.00649 | 0.009 | 13.402
1 | 0.146 | 0.00647 | 0.008 | 22.535
1.5 | 0.204 | 0.00634 | 0.008 | 32.257
2 | 0.263 | 0.00629 | 0.008 | 41.797
2.5 | 0.322 | 0.00634 | 0.008 | 50.726
3 | 0.38 | 0.00627 | 0.008 | 60.613
3.5 | 0.438 | 0.0064 | 0.008 | 68.466
4 | 0.496 | 0.00644 | 0.007 | 77.044
4.5 | 0.554 | 0.00621 | 0.007 | 89.171
5 | 0.611 | 0.00655 | 0.007 | 93.264
5.5 | 0.667 | 0.00688 | 0.007 | 96.883
6 | 0.72 | 0.0073 | 0.007 | 98.674
6.5 | 0.772 | 0.00777 | 0.007 | 99.384
7 | 0.822 | 0.00831 | 0.006 | 98.821
7.5 | 0.866 | 0.00913 | 0.006 | 94.821
8 | 0.906 | 0.00965 | 0.006 | 93.892
8.5 | 0.94 | 0.01018 | 0.006 | 92.345
9 | 0.969 | 0.01085 | 0.005 | 89.283
9.5 | 0.991 | 0.01166 | 0.005 | 85.003
10 | 0.995 | 0.01111 | 0.005 | 89.553
10.5 | 0.995 | 0.01309 | 0.005 | 76.015
11 | 0.983 | 0.01505 | 0.004 | 65.363
11.5 | 0.967 | 0.01708 | 0.004 | 56.626
12 | 0.934 | 0.02118 | 0.004 | 44.088
12.5 | 0.892 | 0.02671 | 0.003 | 33.416
13 | 0.842 | 0.03583 | 0.003 | 23.497
13.5 | 0.789 | 0.04747 | 0.003 | 16.621
14 | 0.731 | 0.06489 | 0.002 | 11.267
14.5 | 0.686 | 0.0756 | 0.002 | 9.072
15 | 0.64 | 0.08792 | 0.001 | 7.283

## 84. Re 6M Mach 0.10 (2)
BIGFOIL.COM POLAR EXPORT
AZ2007_8_1.4_root
AZ2007_8_1.4_root |  |  |  | Cl Max: | 1.7111 | at alpha= | 16.5 | deg
XFOIL ncrit=9 |  |  |  | L/D Max: | 120.278 | at alpha= | 6 | deg
Re: | 6000000 |  |  | Cd Min: | 0.17007 | at alpha= | 20 | deg
Mach: | 0.1 |  |  | Cl=0 at alpha= | -0.40609 | deg
|  |  |  | @ Cl=0.1, Cd= | 0.0049336
|  |  |  | @ Cl=0.4, Cd= | 0.0042885
|  |  |  | @ Cl=0.6, Cd= | 0.0051567
alpha (deg) | Cl | Cd | Cm | Cl/Cd
-14 | -1.3874 | 0.03707 | -0.007 | -37.4265
-13.5 | -1.3839 | 0.02958 | -0.006 | -46.785
-13 | -1.3568 | 0.02495 | -0.0046 | -54.3808
-12.5 | -1.3211 | 0.02125 | -0.0033 | -62.1694
-12 | -1.2785 | 0.01849 | -0.0021 | -69.1455
-11.5 | -1.2316 | 0.0164 | -0.0011 | -75.0976
-11 | -1.1818 | 0.01478 | -0.0003 | -79.9594
-10.5 | -1.13 | 0.01352 | 0.0004 | -83.5799
-10 | -1.0766 | 0.01253 | 0.001 | -85.9218
-9.5 | -1.0252 | 0.01187 | 0.0021 | -86.369
-9 | -0.9733 | 0.01138 | 0.0033 | -85.5272
-8.5 | -0.9189 | 0.01096 | 0.0039 | -83.8412
-8 | -0.8636 | 0.01058 | 0.0043 | -81.6257
-7.5 | -0.8081 | 0.01008 | 0.0047 | -80.1687
-7 | -0.7544 | 0.00873 | 0.0052 | -86.4147
-6.5 | -0.6984 | 0.00814 | 0.0056 | -85.7985
-6 | -0.642 | 0.00767 | 0.0058 | -83.7027
-5.5 | -0.5852 | 0.00728 | 0.0059 | -80.3846
-5 | -0.5282 | 0.00695 | 0.0061 | -76
-4.5 | -0.471 | 0.00667 | 0.0061 | -70.6147
-4 | -0.4137 | 0.00644 | 0.0062 | -64.2391
-3.5 | -0.3562 | 0.00624 | 0.0061 | -57.0833
-3 | -0.2987 | 0.00606 | 0.0061 | -49.2904
-2.5 | -0.2412 | 0.00586 | 0.006 | -41.1604
-2 | -0.1836 | 0.00569 | 0.0059 | -32.2671
-1.5 | -0.1261 | 0.00551 | 0.0058 | -22.8857
-1 | -0.0684 | 0.00541 | 0.0056 | -12.6433
-0.5 | -0.0108 | 0.00528 | 0.0054 | -2.0455
0 | 0.0467 | 0.00511 | 0.0051 | 9.1389
0.5 | 0.1041 | 0.00492 | 0.0049 | 21.1585
1 | 0.1615 | 0.00479 | 0.0046 | 33.7161
1.5 | 0.2186 | 0.00463 | 0.0043 | 47.2138
2 | 0.2755 | 0.00447 | 0.0041 | 61.6331
2.5 | 0.332 | 0.00435 | 0.004 | 76.3218
3 | 0.3858 | 0.00424 | 0.0047 | 90.9906
4 | 0.5088 | 0.00466 | 0.0025 | 109.1845
4.5 | 0.5652 | 0.00496 | 0.0025 | 113.9516
5 | 0.6218 | 0.00528 | 0.0024 | 117.7652
5.5 | 0.6784 | 0.00569 | 0.0022 | 119.2267
6 | 0.7349 | 0.00611 | 0.002 | 120.2782
6.5 | 0.7912 | 0.0066 | 0.0018 | 119.8788
7 | 0.8474 | 0.00707 | 0.0017 | 119.8586
7.5 | 0.9033 | 0.00763 | 0.0015 | 118.3879
8 | 0.959 | 0.00814 | 0.0014 | 117.8133
8.5 | 1.0145 | 0.0087 | 0.0013 | 116.6092
9 | 1.0698 | 0.0092 | 0.0012 | 116.2826
9.5 | 1.1245 | 0.00986 | 0.0012 | 114.0467
10 | 1.1792 | 0.01041 | 0.0011 | 113.2757
10.5 | 1.2331 | 0.01108 | 0.0011 | 111.2906
11 | 1.2861 | 0.01192 | 0.0011 | 107.8943
11.5 | 1.3383 | 0.01279 | 0.0013 | 104.6364
12 | 1.3902 | 0.01359 | 0.0014 | 102.2958
12.5 | 1.4409 | 0.01451 | 0.0016 | 99.3039
13 | 1.4902 | 0.01558 | 0.002 | 95.6483
13.5 | 1.5376 | 0.01679 | 0.0024 | 91.5783
14 | 1.5825 | 0.01821 | 0.003 | 86.9028
14.5 | 1.6226 | 0.02005 | 0.0039 | 80.9277
15 | 1.6555 | 0.02243 | 0.005 | 73.8074
15.5 | 1.6884 | 0.02436 | 0.0062 | 69.3103
16 | 1.7038 | 0.02714 | 0.0077 | 62.7782
16.5 | 1.7111 | 0.03135 | 0.0075 | 54.5805
17 | 1.7093 | 0.03754 | 0.0053 | 45.5328
17.5 | 1.6942 | 0.0463 | 0.001 | 36.5918
18 | 1.66 | 0.0584 | -0.0054 | 28.4247
18.5 | 1.5881 | 0.07698 | -0.0152 | 20.63
19 | 1.4803 | 0.10277 | -0.0287 | 14.404
19.5 | 1.3308 | 0.13882 | -0.0484 | 9.5865
20 | 1.2269 | 0.17007 | -0.0667 | 7.2141

## 85. Re 6M Mach 0.25 (1)
BIGFOIL.COM POLAR EXPORT
AZ2007_8_1.4_root
AZ2007_8_1.4_root |  |  |  | Cl Max: | 0.966 | at alpha= | 9 | deg
JavaFoil+Calcfoil stall+Eppler ext transition |  |  |  | L/D Max: | 98.477 | at alpha= | 6 | deg
Re: | 6000000 |  |  | Cd Min: | 0.00635 | at alpha= | 3 | deg
Mach: | 0.25 |  |  | Cl=0 at alpha= | -0.24167 | deg
|  |  |  | @ Cl=0.1, Cd= | 0.0065464
|  |  |  | @ Cl=0.4, Cd= | 0.00637
|  |  |  | @ Cl=0.6, Cd= | 0.09267
alpha (deg) | Cl | Cd | Cm | Cl/Cd
-12 | -0.067 | 0.07732 | 0.006 | -0.869
-11.5 | -0.151 | 0.07246 | 0.006 | -2.085
-11 | -0.224 | 0.06753 | 0.006 | -3.313
-10.5 | -0.283 | 0.0624 | 0.006 | -4.529
-10 | -0.329 | 0.06879 | 0.004 | -4.782
-9.5 | -0.38 | 0.05497 | 0.006 | -6.916
-9 | -0.42 | 0.05073 | 0.007 | -8.282
-8.5 | -0.454 | 0.04621 | 0.007 | -9.822
-8 | -0.489 | 0.03636 | 0.008 | -13.452
-7.5 | -0.595 | 0.01036 | 0.01 | -57.416
-7 | -0.601 | 0.00999 | 0.01 | -60.103
-6.5 | -0.595 | 0.00976 | 0.01 | -60.975
-6 | -0.579 | 0.00944 | 0.01 | -61.373
-5.5 | -0.554 | 0.00923 | 0.01 | -60.002
-5 | -0.52 | 0.00892 | 0.01 | -58.292
-4.5 | -0.479 | 0.00862 | 0.01 | -55.536
-4 | -0.432 | 0.00841 | 0.01 | -51.382
-3.5 | -0.381 | 0.0082 | 0.01 | -46.45
-3 | -0.327 | 0.00805 | 0.01 | -40.585
-2.5 | -0.27 | 0.00797 | 0.01 | -33.846
-2 | -0.211 | 0.00781 | 0.009 | -27
-1.5 | -0.152 | 0.00742 | 0.009 | -20.427
-1 | -0.092 | 0.00731 | 0.009 | -12.541
-0.5 | -0.031 | 0.00734 | 0.009 | -4.28
0 | 0.029 | 0.00673 | 0.009 | 4.305
0.5 | 0.089 | 0.00655 | 0.009 | 13.642
1 | 0.15 | 0.00653 | 0.009 | 22.927
1.5 | 0.21 | 0.00639 | 0.009 | 32.897
2 | 0.27 | 0.00637 | 0.008 | 42.454
2.5 | 0.33 | 0.00642 | 0.008 | 51.453
3 | 0.39 | 0.00635 | 0.008 | 61.53
3.5 | 0.45 | 0.00647 | 0.008 | 69.624
4 | 0.51 | 0.00652 | 0.008 | 78.236
4.5 | 0.569 | 0.00635 | 0.008 | 89.63
5 | 0.627 | 0.0067 | 0.007 | 93.607
5.5 | 0.684 | 0.00706 | 0.007 | 96.958
6 | 0.739 | 0.0075 | 0.007 | 98.477
6.5 | 0.791 | 0.00803 | 0.007 | 98.469
7 | 0.84 | 0.00881 | 0.006 | 95.311
7.5 | 0.882 | 0.00956 | 0.006 | 92.304
8 | 0.918 | 0.01013 | 0.006 | 90.647
8.5 | 0.946 | 0.01081 | 0.006 | 87.515
9 | 0.966 | 0.01166 | 0.006 | 82.804
9.5 | 0.962 | 0.01138 | 0.005 | 84.515
10 | 0.95 | 0.01367 | 0.005 | 69.469
10.5 | 0.925 | 0.01566 | 0.005 | 59.069
11 | 0.88 | 0.02006 | 0.004 | 43.877
11.5 | 0.828 | 0.02497 | 0.004 | 33.168
12 | 0.75 | 0.03572 | 0.003 | 20.993
12.5 | 0.661 | 0.05191 | 0.003 | 12.728
13 | 0.573 | 0.06831 | 0.002 | 8.394
13.5 | 0.491 | 0.07923 | 0.002 | 6.194
14 | 0.404 | 0.09267 | 0.002 | 4.357

## 86. Re 6M Mach 0.25 (2)
BIGFOIL.COM POLAR EXPORT
AZ2007_8_1.4_root
AZ2007_8_1.4_root |  |  |  | Cl Max: | 1.5374 | at alpha= | 13 | deg
XFOIL ncrit=9 |  |  |  | L/D Max: | 120.68 | at alpha= | 6 | deg
Re: | 6000000 |  |  | Cd Min: | 0.16122 | at alpha= | 18 | deg
Mach: | 0.25 |  |  | Cl=0 at alpha= | -0.4133 | deg
|  |  |  | @ Cl=0.1, Cd= | 0.0049952
|  |  |  | @ Cl=0.4, Cd= | 0.0042932
|  |  |  | @ Cl=0.6, Cd= | 0.0051491
alpha (deg) | Cl | Cd | Cm | Cl/Cd
-9.5 | -0.8657 | 0.07271 | 0.0244 | -11.9062
-9 | -0.9063 | 0.04563 | 0.0008 | -19.8619
-8.5 | -0.9464 | 0.01743 | -0.0019 | -54.2972
-8 | -0.8993 | 0.01314 | -0.0002 | -68.4399
-7.5 | -0.8428 | 0.01149 | 0.001 | -73.3507
-7 | -0.7838 | 0.01065 | 0.002 | -73.5962
-6 | -0.6675 | 0.0083 | 0.0038 | -80.4217
-5.5 | -0.6079 | 0.00773 | 0.0043 | -78.6417
-5 | -0.5482 | 0.00725 | 0.0048 | -75.6138
-4.5 | -0.4883 | 0.00685 | 0.0052 | -71.2847
-4 | -0.4283 | 0.00661 | 0.0054 | -64.7958
-3.5 | -0.3684 | 0.00632 | 0.0056 | -58.2911
-3 | -0.3085 | 0.00615 | 0.0057 | -50.1626
-2.5 | -0.2488 | 0.00596 | 0.0058 | -41.745
-2 | -0.1892 | 0.00572 | 0.0058 | -33.0769
-1.5 | -0.1296 | 0.00555 | 0.0057 | -23.3514
-1 | -0.0699 | 0.00544 | 0.0056 | -12.8493
-0.5 | -0.0103 | 0.00532 | 0.0054 | -1.9361
0 | 0.0491 | 0.00515 | 0.0052 | 9.534
0.5 | 0.1083 | 0.00497 | 0.0049 | 21.7907
1 | 0.1675 | 0.00482 | 0.0046 | 34.751
1.5 | 0.2265 | 0.00468 | 0.0043 | 48.3974
2 | 0.2853 | 0.00452 | 0.0041 | 63.1195
2.5 | 0.3437 | 0.0044 | 0.0041 | 78.1136
3 | 0.3991 | 0.00429 | 0.0049 | 93.0303
4 | 0.5274 | 0.00475 | 0.0026 | 111.0316
4.5 | 0.5859 | 0.00507 | 0.0027 | 115.5621
5 | 0.6447 | 0.0054 | 0.0028 | 119.3889
5.5 | 0.7037 | 0.00585 | 0.0027 | 120.2906
6 | 0.7627 | 0.00632 | 0.0027 | 120.6804
6.5 | 0.8217 | 0.00682 | 0.0028 | 120.4839
7 | 0.8807 | 0.00737 | 0.0029 | 119.498
7.5 | 0.9395 | 0.00799 | 0.003 | 117.5845
8 | 0.9985 | 0.00858 | 0.0032 | 116.3753
8.5 | 1.0574 | 0.00914 | 0.0035 | 115.6893
9 | 1.116 | 0.00986 | 0.0039 | 113.1846
9.5 | 1.1745 | 0.01054 | 0.0043 | 111.4326
10 | 1.2324 | 0.01138 | 0.0048 | 108.2953
10.5 | 1.2888 | 0.01254 | 0.0055 | 102.7751
11 | 1.345 | 0.01361 | 0.0062 | 98.8244
12 | 1.4512 | 0.01657 | 0.0082 | 87.58
12.5 | 1.4993 | 0.01854 | 0.0095 | 80.8684
13 | 1.5374 | 0.02147 | 0.0112 | 71.6069
14 | 1.5239 | 0.03463 | 0.0107 | 44.0052
14.5 | 1.5014 | 0.04534 | 0.004 | 33.1142
15 | 1.4629 | 0.0594 | -0.005 | 24.6279
15.5 | 1.41 | 0.07579 | -0.0144 | 18.604
16 | 1.3453 | 0.09405 | -0.024 | 14.3041
16.5 | 1.2902 | 0.11128 | -0.0328 | 11.5942
17 | 1.2504 | 0.12654 | -0.0406 | 9.8815
17.5 | 1.2069 | 0.14331 | -0.0498 | 8.4216
18 | 1.1643 | 0.16122 | -0.0601 | 7.2218

## 87. Re 6M Mach 0.50 (1)
BIGFOIL.COM POLAR EXPORT
AZ2007_8_1.4_root
AZ2007_8_1.4_root |  |  |  | Cl Max: | 1.089 | at alpha= | 20 | deg
JavaFoil+Calcfoil stall+Eppler ext transition |  |  |  | L/D Max: | 94.709 | at alpha= | 5.5 | deg
Re: | 6000000 |  |  | Cd Min: | 0.00664 | at alpha= | 3 | deg
Mach: | 0.5 |  |  | Cl=0 at alpha= | -0.23881 | deg
|  |  |  | @ Cl=0.1, Cd= | 0.00694
|  |  |  | @ Cl=0.4, Cd= | 0.0067045
|  |  |  | @ Cl=0.6, Cd= | 0.0070066
alpha (deg) | Cl | Cd | Cm | Cl/Cd
-20 | -1.055 | 0.15626 | 0.006 | -6.753
-19.5 | -1.029 | 0.15109 | 0.006 | -6.813
-19 | -1.007 | 0.14945 | 0.006 | -6.735
-18.5 | -0.98 | 0.14208 | 0.006 | -6.896
-18 | -0.953 | 0.13835 | 0.006 | -6.886
-17.5 | -0.925 | 0.1342 | 0.006 | -6.892
-17 | -0.899 | 0.12755 | 0.006 | -7.045
-16.5 | -0.873 | 0.1257 | 0.006 | -6.942
-16 | -0.848 | 0.1252 | 0.006 | -6.772
-15.5 | -0.822 | 0.11554 | 0.006 | -7.113
-15 | -0.794 | 0.11059 | 0.006 | -7.184
-14.5 | -0.766 | 0.10703 | 0.006 | -7.161
-14 | -0.74 | 0.10415 | 0.006 | -7.105
-13.5 | -0.714 | 0.09965 | 0.006 | -7.162
-13 | -0.688 | 0.09971 | 0.006 | -6.897
-12.5 | -0.661 | 0.09244 | 0.006 | -7.154
-12 | -0.634 | 0.08859 | 0.006 | -7.157
-11.5 | -0.606 | 0.08489 | 0.006 | -7.142
-11 | -0.58 | 0.081 | 0.006 | -7.158
-10.5 | -0.553 | 0.07788 | 0.006 | -7.105
-10 | -0.527 | 0.07422 | 0.006 | -7.096
-9.5 | -0.5 | 0.072 | 0.006 | -6.94
-9 | -0.473 | 0.06389 | 0.006 | -7.406
-8.5 | -0.447 | 0.05767 | 0.006 | -7.753
-8 | -0.422 | 0.05205 | 0.006 | -8.099
-7.5 | -0.398 | 0.04567 | 0.007 | -8.712
-7 | -0.365 | 0.05132 | 0.005 | -7.11
-6.5 | -0.341 | 0.04397 | 0.006 | -7.75
-6 | -0.387 | 0.0105 | 0.011 | -36.805
-5.5 | -0.353 | 0.01005 | 0.011 | -35.127
-5 | -0.32 | 0.00984 | 0.011 | -32.507
-4.5 | -0.415 | 0.0095 | 0.011 | -43.735
-4 | -0.444 | 0.00924 | 0.011 | -48.04
-3.5 | -0.41 | 0.00881 | 0.011 | -46.59
-3 | -0.359 | 0.00854 | 0.011 | -42.025
-2.5 | -0.299 | 0.00834 | 0.011 | -35.887
-2 | -0.235 | 0.00812 | 0.011 | -28.949
-1.5 | -0.169 | 0.00773 | 0.01 | -21.891
-1 | -0.102 | 0.00762 | 0.01 | -13.441
-0.5 | -0.035 | 0.00757 | 0.01 | -4.636
0 | 0.032 | 0.00756 | 0.01 | 4.287
0.5 | 0.1 | 0.00694 | 0.01 | 14.394
1 | 0.167 | 0.00677 | 0.01 | 24.73
1.5 | 0.235 | 0.00676 | 0.01 | 34.736
2 | 0.302 | 0.0067 | 0.009 | 45.094
2.5 | 0.369 | 0.00676 | 0.009 | 54.598
3 | 0.436 | 0.00664 | 0.009 | 65.695
3.5 | 0.503 | 0.00687 | 0.009 | 73.222
4 | 0.569 | 0.00704 | 0.009 | 80.833
4.5 | 0.634 | 0.00697 | 0.008 | 90.985
5 | 0.698 | 0.00745 | 0.008 | 93.724
5.5 | 0.759 | 0.00801 | 0.008 | 94.709
6 | 0.814 | 0.00877 | 0.008 | 92.798
6.5 | 0.86 | 0.00985 | 0.007 | 87.367
7 | 0.893 | 0.01123 | 0.007 | 79.496
7.5 | 0.869 | 0.01084 | 0.007 | 80.148
8 | 0.533 | 0.01479 | 0.006 | 36.042
8.5 | 0.555 | 0.01778 | 0.006 | 31.21
9 | 0.502 | 0.06033 | 0.003 | 8.316
9.5 | 0.578 | 0.03397 | 0.005 | 17.004
10 | 0.556 | 0.06729 | 0.003 | 8.27
10.5 | 0.579 | 0.07864 | 0.003 | 7.359
11 | 0.605 | 0.07662 | 0.003 | 7.894
11.5 | 0.631 | 0.08399 | 0.002 | 7.512
12 | 0.661 | 0.08831 | 0.002 | 7.48
12.5 | 0.686 | 0.09761 | 0.002 | 7.03
13 | 0.71 | 0.09617 | 0.002 | 7.388
13.5 | 0.739 | 0.10052 | 0.002 | 7.355
14 | 0.769 | 0.1054 | 0.002 | 7.294
14.5 | 0.791 | 0.10725 | 0.002 | 7.374
15 | 0.817 | 0.11102 | 0.001 | 7.362
15.5 | 0.846 | 0.11519 | 0.001 | 7.346
16 | 0.878 | 0.11874 | 0.001 | 7.393
16.5 | 0.897 | 0.12288 | 0.001 | 7.302
17 | 0.924 | 0.12844 | 0.001 | 7.191
17.5 | 0.954 | 0.13167 | 0 | 7.247
18 | 0.985 | 0.13454 | 0 | 7.318
18.5 | 1.003 | 0.1407 | 0 | 7.127
19 | 1.029 | 0.14631 | 0 | 7.031
19.5 | 1.058 | 0.14852 | -0.001 | 7.125
20 | 1.089 | 0.15255 | -0.001 | 7.138

## 88. Re 6M Mach 0.50 (2)
BIGFOIL.COM POLAR EXPORT
AZ2007_8_1.4_root
AZ2007_8_1.4_root |  |  |  | Cl Max: | 1.2159 | at alpha= | 8.5 | deg
XFOIL ncrit=9 |  |  |  | L/D Max: | 126.745 | at alpha= | 5 | deg
Re: | 6000000 |  |  | Cd Min: | 0.31114 | at alpha= | -20 | deg
Mach: | 0.5 |  |  | Cl=0 at alpha= | -0.44256 | deg
|  |  |  | @ Cl=0.1, Cd= | 0.0052418
|  |  |  | @ Cl=0.4, Cd= | 0.0045849
|  |  |  | @ Cl=0.6, Cd= | 0.0050562
alpha (deg) | Cl | Cd | Cm | Cl/Cd
-20 | -1.0691 | 0.31114 | 0.1591 | -3.4361
-19.5 | -1.0461 | 0.30191 | 0.1534 | -3.4649
-19 | -1.0229 | 0.29257 | 0.1477 | -3.4963
-18.5 | -0.9996 | 0.28336 | 0.1421 | -3.5277
-18 | -0.9766 | 0.27449 | 0.1367 | -3.5579
-17.5 | -0.9538 | 0.26556 | 0.1314 | -3.5917
-17 | -0.9322 | 0.25591 | 0.1258 | -3.6427
-16.5 | -0.91 | 0.24774 | 0.1208 | -3.6732
-16 | -0.8878 | 0.23928 | 0.1159 | -3.7103
-15.5 | -0.8659 | 0.23071 | 0.111 | -3.7532
-15 | -0.8444 | 0.22215 | 0.1062 | -3.801
-14.5 | -0.8235 | 0.21357 | 0.1016 | -3.8559
-14 | -0.8021 | 0.20477 | 0.0971 | -3.9171
-13.5 | -0.7858 | 0.194 | 0.092 | -4.0505
-13 | -0.767 | 0.18557 | 0.0878 | -4.1332
-12.5 | -0.7493 | 0.17709 | 0.0837 | -4.2312
-12 | -0.7327 | 0.16793 | 0.0796 | -4.3631
-11.5 | -0.7159 | 0.15927 | 0.0758 | -4.4949
-10 | -0.6832 | 0.13203 | 0.0643 | -5.1746
-9 | -0.6746 | 0.11418 | 0.0581 | -5.9082
-8.5 | -0.6719 | 0.10469 | 0.0539 | -6.418
-8 | -0.6713 | 0.09487 | 0.049 | -7.076
-7.5 | -0.673 | 0.08489 | 0.0433 | -7.9279
-7 | -0.6776 | 0.07467 | 0.0362 | -9.0746
-6.5 | -0.677 | 0.06229 | 0.0207 | -10.8685
-6 | -0.6627 | 0.04792 | 0.006 | -13.8293
-5.5 | -0.6444 | 0.03252 | -0.0025 | -19.8155
-5 | -0.6111 | 0.02006 | -0.004 | -30.4636
-4.5 | -0.5628 | 0.01105 | -0.0019 | -50.9321
-4 | -0.4957 | 0.00814 | 0.0006 | -60.8968
-3.5 | -0.4248 | 0.0071 | 0.0023 | -59.831
-3 | -0.354 | 0.00649 | 0.0035 | -54.5455
-2.5 | -0.2834 | 0.00625 | 0.0043 | -45.344
-2 | -0.2139 | 0.00599 | 0.0048 | -35.7095
-1.5 | -0.145 | 0.00574 | 0.0051 | -25.2613
-1 | -0.0764 | 0.00558 | 0.0052 | -13.6918
-0.5 | -0.0078 | 0.00553 | 0.0052 | -1.4105
0 | 0.0601 | 0.00536 | 0.0051 | 11.2127
0.5 | 0.1276 | 0.00516 | 0.0049 | 24.7287
1 | 0.1952 | 0.00502 | 0.0047 | 38.8845
1.5 | 0.2626 | 0.00488 | 0.0045 | 53.8115
2 | 0.3298 | 0.0047 | 0.0044 | 70.1702
2.5 | 0.3968 | 0.00459 | 0.0046 | 86.4488
3 | 0.4597 | 0.00449 | 0.0061 | 102.3831
3.5 | 0.5331 | 0.00474 | 0.0055 | 112.4684
4 | 0.6135 | 0.00512 | 0.0035 | 119.8242
4.5 | 0.6819 | 0.00548 | 0.0043 | 124.4343
5 | 0.7516 | 0.00593 | 0.0052 | 126.7454
5.5 | 0.8221 | 0.00656 | 0.0061 | 125.3201
6 | 0.8938 | 0.00723 | 0.0073 | 123.6238
6.5 | 0.9664 | 0.00799 | 0.0087 | 120.9512
7 | 1.0405 | 0.00882 | 0.0106 | 117.9705
7.5 | 1.1157 | 0.00992 | 0.013 | 112.4698
8 | 1.1843 | 0.01284 | 0.0163 | 92.2352
8.5 | 1.2159 | 0.02 | 0.019 | 60.795
9 | 1.2015 | 0.02944 | 0.0162 | 40.8118
9.5 | 1.1729 | 0.04206 | 0.0049 | 27.8864
10 | 1.1419 | 0.0561 | -0.0061 | 20.3547
10.5 | 1.1093 | 0.06953 | -0.0142 | 15.9543
11 | 1.0778 | 0.08232 | -0.0211 | 13.0928
11.5 | 1.0488 | 0.0949 | -0.0277 | 11.0516
12 | 1.0231 | 0.10745 | -0.0342 | 9.5216
12.5 | 1.0011 | 0.12017 | -0.0409 | 8.3307
13 | 0.9831 | 0.13298 | -0.0477 | 7.3928
13.5 | 0.9694 | 0.14581 | -0.0545 | 6.6484

## 89. Re 7M Mach 0.00 (1)
BIGFOIL.COM POLAR EXPORT
AZ2007_8_1.4_root
AZ2007_8_1.4_root |  |  |  | Cl Max: | 1.009 | at alpha= | 10 | deg
JavaFoil+Calcfoil stall+Eppler ext transition |  |  |  | L/D Max: | 101.733 | at alpha= | 6.5 | deg
Re: | 7000000 |  |  | Cd Min: | 0.00637 | at alpha= | 2.5 | deg
Mach: | 0 |  |  | Cl=0 at alpha= | -0.24138 | deg
|  |  |  | @ Cl=0.1, Cd= | 0.0065909
|  |  |  | @ Cl=0.4, Cd= | 0.0064328
|  |  |  | @ Cl=0.6, Cd= | 0.0064253
alpha (deg) | Cl | Cd | Cm | Cl/Cd
-13.5 | -0.421 | 0.08377 | 0.006 | -5.02
-13 | -0.441 | 0.07831 | 0.006 | -5.628
-12.5 | -0.46 | 0.07432 | 0.006 | -6.189
-12 | -0.479 | 0.06933 | 0.006 | -6.916
-11.5 | -0.498 | 0.0645 | 0.006 | -7.724
-11 | -0.517 | 0.05883 | 0.007 | -8.788
-10.5 | -0.537 | 0.05178 | 0.007 | -10.361
-10 | -0.562 | 0.0406 | 0.008 | -13.832
-9.5 | -0.567 | 0.04066 | 0.008 | -13.939
-9 | -0.645 | 0.01348 | 0.01 | -47.856
-8.5 | -0.674 | 0.01052 | 0.01 | -64.061
-8 | -0.669 | 0.01007 | 0.01 | -66.474
-7.5 | -0.658 | 0.00975 | 0.01 | -67.53
-7 | -0.641 | 0.00953 | 0.01 | -67.283
-6.5 | -0.618 | 0.00924 | 0.01 | -66.937
-6 | -0.589 | 0.00903 | 0.01 | -65.223
-5.5 | -0.554 | 0.0088 | 0.01 | -63.003
-5 | -0.515 | 0.0085 | 0.01 | -60.53
-4.5 | -0.47 | 0.0083 | 0.01 | -56.621
-4 | -0.422 | 0.00811 | 0.01 | -52.026
-3.5 | -0.371 | 0.00797 | 0.009 | -46.521
-3 | -0.317 | 0.00788 | 0.009 | -40.245
-2.5 | -0.261 | 0.00772 | 0.009 | -33.876
-2 | -0.204 | 0.00761 | 0.009 | -26.857
-1.5 | -0.147 | 0.00725 | 0.009 | -20.26
-1 | -0.089 | 0.00721 | 0.009 | -12.314
-0.5 | -0.03 | 0.00719 | 0.009 | -4.229
0 | 0.028 | 0.00673 | 0.009 | 4.166
0.5 | 0.087 | 0.00662 | 0.009 | 13.073
1 | 0.145 | 0.00649 | 0.008 | 22.336
1.5 | 0.203 | 0.00647 | 0.008 | 31.444
2 | 0.262 | 0.00644 | 0.008 | 40.644
2.5 | 0.32 | 0.00637 | 0.008 | 50.206
3 | 0.378 | 0.00641 | 0.008 | 59.019
3.5 | 0.436 | 0.00647 | 0.008 | 67.408
4 | 0.494 | 0.00648 | 0.007 | 76.156
4.5 | 0.551 | 0.00658 | 0.007 | 83.794
5 | 0.608 | 0.0064 | 0.007 | 94.982
5.5 | 0.663 | 0.00672 | 0.007 | 98.643
6 | 0.717 | 0.00712 | 0.007 | 100.684
6.5 | 0.769 | 0.00756 | 0.006 | 101.733
7 | 0.818 | 0.00808 | 0.006 | 101.26
7.5 | 0.863 | 0.00886 | 0.006 | 97.428
8 | 0.903 | 0.00934 | 0.006 | 96.666
8.5 | 0.939 | 0.00985 | 0.006 | 95.27
9 | 0.968 | 0.01041 | 0.005 | 93.041
9.5 | 0.992 | 0.01112 | 0.005 | 89.257
10 | 1.009 | 0.012 | 0.005 | 84.15
10.5 | 1.005 | 0.01235 | 0.005 | 81.363
11 | 0.999 | 0.01382 | 0.004 | 72.317
11.5 | 0.987 | 0.01561 | 0.004 | 63.204
12 | 0.96 | 0.01872 | 0.004 | 51.265
12.5 | 0.926 | 0.02279 | 0.003 | 40.62
13 | 0.884 | 0.02912 | 0.003 | 30.339
13.5 | 0.835 | 0.03873 | 0.003 | 21.566
14 | 0.782 | 0.05262 | 0.002 | 14.866
14.5 | 0.735 | 0.06563 | 0.002 | 11.201
15 | 0.695 | 0.07488 | 0.002 | 9.276

## 90. Re 7M Mach 0.00 (2)
BIGFOIL.COM POLAR EXPORT
AZ2007_8_1.4_root
AZ2007_8_1.4_root |  |  |  | Cl Max: | 1.7703 | at alpha= | 17.5 | deg
XFOIL ncrit=9 |  |  |  | L/D Max: | 122.973 | at alpha= | 6.5 | deg
Re: | 7000000 |  |  | Cd Min: | 0.10602 | at alpha= | 20 | deg
Mach: | 0 |  |  | Cl=0 at alpha= | -0.40314 | deg
|  |  |  | @ Cl=0.1, Cd= | 0.0049398
|  |  |  | @ Cl=0.4, Cd= | 0.0043471
|  |  |  | @ Cl=0.6, Cd= | 0.0050635
alpha (deg) | Cl | Cd | Cm | Cl/Cd
-15.5 | -1.4529 | 0.0425 | -0.0084 | -34.1859
-15 | -1.4806 | 0.03462 | -0.0067 | -42.7672
-14.5 | -1.4706 | 0.02893 | -0.0051 | -50.833
-14 | -1.4447 | 0.02476 | -0.0035 | -58.3481
-13.5 | -1.4104 | 0.0214 | -0.0022 | -65.9065
-13 | -1.3699 | 0.01882 | -0.001 | -72.7896
-12.5 | -1.3251 | 0.01679 | -0.0001 | -78.922
-12 | -1.2778 | 0.01508 | 0.0008 | -84.7347
-11.5 | -1.2285 | 0.01366 | 0.0015 | -89.9341
-11 | -1.1771 | 0.01262 | 0.002 | -93.2726
-10.5 | -1.1242 | 0.01189 | 0.0024 | -94.55
-10 | -1.0705 | 0.01131 | 0.0027 | -94.6508
-9.5 | -1.0214 | 0.01094 | 0.0041 | -93.3638
-9 | -0.9681 | 0.01055 | 0.0047 | -91.763
-8.5 | -0.9137 | 0.0102 | 0.005 | -89.5784
-8 | -0.8587 | 0.00986 | 0.0053 | -87.0892
-7.5 | -0.8034 | 0.0095 | 0.0054 | -84.5684
-6.5 | -0.6942 | 0.00784 | 0.0061 | -88.5459
-6 | -0.6383 | 0.00738 | 0.0062 | -86.4905
-5.5 | -0.582 | 0.00702 | 0.0063 | -82.906
-5 | -0.5254 | 0.00671 | 0.0064 | -78.301
-4.5 | -0.4686 | 0.00648 | 0.0064 | -72.3148
-4 | -0.4116 | 0.0063 | 0.0063 | -65.3333
-3.5 | -0.3546 | 0.00609 | 0.0063 | -58.2266
-3 | -0.2974 | 0.00594 | 0.0062 | -50.0673
-2.5 | -0.2403 | 0.00576 | 0.0061 | -41.7188
-2 | -0.1831 | 0.00559 | 0.006 | -32.7549
-1.5 | -0.1258 | 0.00543 | 0.0058 | -23.1676
-1 | -0.0684 | 0.00534 | 0.0057 | -12.809
-0.5 | -0.0111 | 0.00524 | 0.0054 | -2.1183
0 | 0.0462 | 0.0051 | 0.0052 | 9.0588
0.5 | 0.1033 | 0.00493 | 0.0049 | 20.9533
1 | 0.1604 | 0.00481 | 0.0046 | 33.3472
1.5 | 0.2175 | 0.00469 | 0.0043 | 46.3753
2 | 0.2743 | 0.00457 | 0.004 | 60.0219
2.5 | 0.3308 | 0.00445 | 0.0039 | 74.3371
3 | 0.3869 | 0.00437 | 0.0038 | 88.5355
3.5 | 0.4384 | 0.00428 | 0.005 | 102.4299
4 | 0.503 | 0.00455 | 0.0031 | 110.5495
4.5 | 0.5613 | 0.00485 | 0.0025 | 115.732
5 | 0.6175 | 0.00516 | 0.0024 | 119.6705
5.5 | 0.6737 | 0.00557 | 0.0021 | 120.9515
6 | 0.7298 | 0.00597 | 0.0019 | 122.2446
6.5 | 0.7858 | 0.00639 | 0.0017 | 122.9734
7 | 0.8416 | 0.00687 | 0.0015 | 122.5036
7.5 | 0.8971 | 0.00737 | 0.0013 | 121.7232
8 | 0.9524 | 0.00785 | 0.0011 | 121.3248
8.5 | 1.0074 | 0.00836 | 0.0009 | 120.5024
9 | 1.0622 | 0.00885 | 0.0008 | 120.0226
9.5 | 1.1166 | 0.00943 | 0.0006 | 118.4093
10 | 1.1707 | 0.00994 | 0.0005 | 117.7767
10.5 | 1.2242 | 0.01056 | 0.0004 | 115.928
11 | 1.2769 | 0.01132 | 0.0003 | 112.8004
11.5 | 1.329 | 0.01206 | 0.0003 | 110.199
12 | 1.3807 | 0.01275 | 0.0002 | 108.2902
12.5 | 1.4315 | 0.01354 | 0.0003 | 105.7238
13 | 1.4809 | 0.01446 | 0.0004 | 102.4136
13.5 | 1.5288 | 0.01552 | 0.0006 | 98.5052
14 | 1.5747 | 0.01675 | 0.001 | 94.0119
14.5 | 1.6178 | 0.0182 | 0.0015 | 88.8901
15 | 1.6568 | 0.01998 | 0.0023 | 82.9229
15.5 | 1.696 | 0.02142 | 0.003 | 79.1783
16 | 1.731 | 0.02306 | 0.0039 | 75.065
16.5 | 1.7544 | 0.02518 | 0.0054 | 69.6743
17 | 1.765 | 0.0284 | 0.0064 | 62.1479
17.5 | 1.7703 | 0.03303 | 0.0056 | 53.5967
18 | 1.7693 | 0.03908 | 0.0034 | 45.2738
18.5 | 1.7507 | 0.04812 | -0.0009 | 36.382
19 | 1.7135 | 0.06042 | -0.007 | 28.3598
19.5 | 1.6423 | 0.07872 | -0.0164 | 20.8626
20 | 1.526 | 0.10602 | -0.0305 | 14.3935

## 91. Re 7M Mach 0.10 (1)
BIGFOIL.COM POLAR EXPORT
AZ2007_8_1.4_root
AZ2007_8_1.4_root |  |  |  | Cl Max: | 1.006 | at alpha= | 10 | deg
JavaFoil+Calcfoil stall+Eppler ext transition |  |  |  | L/D Max: | 101.091 | at alpha= | 7 | deg
Re: | 7000000 |  |  | Cd Min: | 0.00641 | at alpha= | 2.5 | deg
Mach: | 0.1 |  |  | Cl=0 at alpha= | -0.23729 | deg
|  |  |  | @ Cl=0.1, Cd= | 0.0066014
|  |  |  | @ Cl=0.4, Cd= | 0.0064407
|  |  |  | @ Cl=0.6, Cd= | 0.0064528
alpha (deg) | Cl | Cd | Cm | Cl/Cd
-13.5 | -0.378 | 0.08514 | 0.006 | -4.436
-13 | -0.401 | 0.07926 | 0.006 | -5.053
-12.5 | -0.422 | 0.07554 | 0.006 | -5.592
-12 | -0.445 | 0.07041 | 0.006 | -6.319
-11.5 | -0.467 | 0.06572 | 0.006 | -7.1
-11 | -0.487 | 0.06097 | 0.006 | -7.995
-10.5 | -0.509 | 0.05441 | 0.007 | -9.363
-10 | -0.532 | 0.04608 | 0.007 | -11.556
-9.5 | -0.543 | 0.04485 | 0.007 | -12.105
-9 | -0.603 | 0.01949 | 0.009 | -30.944
-8.5 | -0.661 | 0.01072 | 0.01 | -61.703
-8 | -0.66 | 0.01014 | 0.01 | -65.076
-7.5 | -0.652 | 0.00982 | 0.01 | -66.411
-7 | -0.637 | 0.00959 | 0.01 | -66.501
-6.5 | -0.616 | 0.00928 | 0.01 | -66.406
-6 | -0.589 | 0.00907 | 0.01 | -64.912
-5.5 | -0.555 | 0.00884 | 0.01 | -62.791
-5 | -0.516 | 0.00855 | 0.01 | -60.339
-4.5 | -0.472 | 0.00835 | 0.01 | -56.507
-4 | -0.424 | 0.00813 | 0.01 | -52.111
-3.5 | -0.372 | 0.00797 | 0.01 | -46.701
-3 | -0.319 | 0.00789 | 0.009 | -40.379
-2.5 | -0.263 | 0.00774 | 0.009 | -33.939
-2 | -0.205 | 0.00763 | 0.009 | -26.945
-1.5 | -0.148 | 0.00727 | 0.009 | -20.305
-1 | -0.089 | 0.00721 | 0.009 | -12.369
-0.5 | -0.031 | 0.0072 | 0.009 | -4.245
0 | 0.028 | 0.00674 | 0.009 | 4.184
0.5 | 0.087 | 0.00663 | 0.009 | 13.12
1 | 0.146 | 0.0065 | 0.008 | 22.425
1.5 | 0.204 | 0.00648 | 0.008 | 31.553
2 | 0.263 | 0.00645 | 0.008 | 40.808
2.5 | 0.322 | 0.00641 | 0.008 | 50.197
3 | 0.38 | 0.00642 | 0.008 | 59.242
3.5 | 0.438 | 0.00648 | 0.008 | 67.652
4 | 0.496 | 0.00649 | 0.007 | 76.422
4.5 | 0.554 | 0.00659 | 0.007 | 84.079
5 | 0.611 | 0.00642 | 0.007 | 95.177
5.5 | 0.667 | 0.00675 | 0.007 | 98.785
6 | 0.72 | 0.00715 | 0.007 | 100.707
6.5 | 0.772 | 0.00764 | 0.007 | 101.066
7 | 0.822 | 0.00813 | 0.006 | 101.091
7.5 | 0.866 | 0.0089 | 0.006 | 97.312
8 | 0.906 | 0.0094 | 0.006 | 96.405
8.5 | 0.94 | 0.00992 | 0.006 | 94.843
9 | 0.969 | 0.01056 | 0.005 | 91.779
9.5 | 0.991 | 0.01127 | 0.005 | 87.909
10 | 1.006 | 0.01221 | 0.005 | 82.39
10.5 | 0.998 | 0.01261 | 0.005 | 79.089
11 | 0.986 | 0.01439 | 0.004 | 68.532
11.5 | 0.97 | 0.01634 | 0.004 | 59.385
12 | 0.939 | 0.0198 | 0.004 | 47.412
12.5 | 0.898 | 0.02466 | 0.003 | 36.436
13 | 0.85 | 0.03236 | 0.003 | 26.263
13.5 | 0.797 | 0.04287 | 0.003 | 18.591
14 | 0.738 | 0.05975 | 0.002 | 12.349
14.5 | 0.691 | 0.07091 | 0.002 | 9.742
15 | 0.644 | 0.08364 | 0.002 | 7.699

## 92. Re 7M Mach 0.10 (2)
BIGFOIL.COM POLAR EXPORT
AZ2007_8_1.4_root
AZ2007_8_1.4_root |  |  |  | Cl Max: | 1.7478 | at alpha= | 17 | deg
XFOIL ncrit=9 |  |  |  | L/D Max: | 123.064 | at alpha= | 6.5 | deg
Re: | 7000000 |  |  | Cd Min: | 0.1424 | at alpha= | 20 | deg
Mach: | 0.1 |  |  | Cl=0 at alpha= | -0.40451 | deg
|  |  |  | @ Cl=0.1, Cd= | 0.0049419
|  |  |  | @ Cl=0.4, Cd= | 0.0043615
|  |  |  | @ Cl=0.6, Cd= | 0.0050579
alpha (deg) | Cl | Cd | Cm | Cl/Cd
-14.5 | -1.3694 | 0.04522 | -0.007 | -30.2831
-14 | -1.4054 | 0.03447 | -0.007 | -40.7717
-13.5 | -1.3972 | 0.02742 | -0.0056 | -50.9555
-13 | -1.3686 | 0.02281 | -0.0041 | -60
-12.5 | -1.3298 | 0.01956 | -0.0028 | -67.9857
-12 | -1.2855 | 0.01707 | -0.0016 | -75.3076
-11.5 | -1.2376 | 0.01509 | -0.0006 | -82.0146
-11 | -1.1871 | 0.01358 | 0.0002 | -87.4153
-10.5 | -1.1345 | 0.01247 | 0.0009 | -90.9783
-10 | -1.0804 | 0.01166 | 0.0014 | -92.6587
-9.5 | -1.0308 | 0.01117 | 0.0031 | -92.2829
-9 | -0.9768 | 0.01071 | 0.0038 | -91.2045
-8.5 | -0.9217 | 0.01032 | 0.0043 | -89.312
-8 | -0.8659 | 0.00996 | 0.0046 | -86.9378
-7.5 | -0.8099 | 0.00959 | 0.0049 | -84.4526
-7 | -0.755 | 0.00868 | 0.0053 | -86.9816
-6.5 | -0.6993 | 0.00796 | 0.0057 | -87.8518
-6 | -0.6429 | 0.00746 | 0.0059 | -86.1796
-5.5 | -0.5861 | 0.00707 | 0.0061 | -82.8996
-5 | -0.529 | 0.00675 | 0.0062 | -78.3704
-4.5 | -0.4717 | 0.0065 | 0.0062 | -72.5692
-4 | -0.4142 | 0.00633 | 0.0062 | -65.4344
-3.5 | -0.3568 | 0.0061 | 0.0062 | -58.4918
-3 | -0.2992 | 0.00596 | 0.0062 | -50.2013
-2.5 | -0.2416 | 0.00578 | 0.0061 | -41.7993
-2 | -0.1841 | 0.00559 | 0.006 | -32.9338
-1.5 | -0.1264 | 0.00544 | 0.0058 | -23.2353
-1 | -0.0687 | 0.00534 | 0.0057 | -12.8652
-0.5 | -0.011 | 0.00525 | 0.0054 | -2.0952
0 | 0.0466 | 0.0051 | 0.0052 | 9.1373
0.5 | 0.104 | 0.00493 | 0.0049 | 21.0953
1 | 0.1615 | 0.00481 | 0.0046 | 33.5759
1.5 | 0.2189 | 0.00469 | 0.0043 | 46.6738
2 | 0.276 | 0.00458 | 0.0041 | 60.262
2.5 | 0.3329 | 0.00446 | 0.0039 | 74.6413
3 | 0.3893 | 0.00438 | 0.0039 | 88.8813
3.5 | 0.4412 | 0.00429 | 0.0051 | 102.8438
4 | 0.5063 | 0.00456 | 0.0031 | 111.0307
4.5 | 0.565 | 0.00486 | 0.0025 | 116.2551
5 | 0.6216 | 0.00518 | 0.0024 | 120
5.5 | 0.6782 | 0.00559 | 0.0022 | 121.3238
6 | 0.7348 | 0.00601 | 0.0021 | 122.2629
6.5 | 0.7913 | 0.00643 | 0.0019 | 123.0638
7 | 0.8475 | 0.00693 | 0.0017 | 122.2944
7.5 | 0.9036 | 0.00741 | 0.0016 | 121.9433
8 | 0.9595 | 0.00791 | 0.0014 | 121.3021
8.5 | 1.0151 | 0.00843 | 0.0013 | 120.4152
9 | 1.0704 | 0.00896 | 0.0012 | 119.4643
9.5 | 1.1255 | 0.00952 | 0.0011 | 118.2248
10 | 1.1803 | 0.01008 | 0.0011 | 117.0933
10.5 | 1.2343 | 0.01076 | 0.0011 | 114.7119
11 | 1.2874 | 0.0116 | 0.0011 | 110.9828
11.5 | 1.3405 | 0.01228 | 0.0012 | 109.1612
12 | 1.3927 | 0.01305 | 0.0013 | 106.7203
12.5 | 1.4438 | 0.01394 | 0.0015 | 103.5725
13 | 1.4934 | 0.01499 | 0.0018 | 99.6264
13.5 | 1.5412 | 0.0162 | 0.0022 | 95.1358
14 | 1.586 | 0.0177 | 0.0028 | 89.6045
14.5 | 1.6269 | 0.01951 | 0.0037 | 83.388
15 | 1.6681 | 0.02099 | 0.0044 | 79.4712
15.5 | 1.705 | 0.02268 | 0.0054 | 75.1764
16 | 1.7334 | 0.02475 | 0.0068 | 70.0364
16.5 | 1.7434 | 0.02801 | 0.0081 | 62.2421
17 | 1.7478 | 0.0328 | 0.0074 | 53.2866
17.5 | 1.7421 | 0.03967 | 0.0046 | 43.9148
18 | 1.7222 | 0.04915 | -0.0001 | 35.0397
18.5 | 1.6764 | 0.063 | -0.0073 | 26.6095
19 | 1.6014 | 0.08204 | -0.0172 | 19.5197
19.5 | 1.4904 | 0.10848 | -0.0311 | 13.7389
20 | 1.352 | 0.1424 | -0.0498 | 9.4944

## 93. Re 7M Mach 0.25 (1)
BIGFOIL.COM POLAR EXPORT
AZ2007_8_1.4_root
AZ2007_8_1.4_root |  |  |  | Cl Max: | 0.966 | at alpha= | 9 | deg
JavaFoil+Calcfoil stall+Eppler ext transition |  |  |  | L/D Max: | 100.407 | at alpha= | 6.5 | deg
Re: | 7000000 |  |  | Cd Min: | 0.00646 | at alpha= | 2.5 | deg
Mach: | 0.25 |  |  | Cl=0 at alpha= | -0.24167 | deg
|  |  |  | @ Cl=0.1, Cd= | 0.0066548
|  |  |  | @ Cl=0.4, Cd= | 0.0065017
|  |  |  | @ Cl=0.6, Cd= | 0.08984
alpha (deg) | Cl | Cd | Cm | Cl/Cd
-12 | -0.067 | 0.07627 | 0.006 | -0.882
-11.5 | -0.151 | 0.07128 | 0.006 | -2.122
-11 | -0.224 | 0.06663 | 0.006 | -3.362
-10.5 | -0.283 | 0.06125 | 0.006 | -4.623
-10 | -0.329 | 0.06726 | 0.005 | -4.891
-9.5 | -0.381 | 0.05369 | 0.006 | -7.098
-9 | -0.423 | 0.04838 | 0.007 | -8.737
-8.5 | -0.461 | 0.04114 | 0.007 | -11.205
-8 | -0.578 | 0.01098 | 0.01 | -52.633
-7.5 | -0.595 | 0.01015 | 0.01 | -58.614
-7 | -0.601 | 0.00989 | 0.01 | -60.761
-6.5 | -0.595 | 0.00956 | 0.01 | -62.264
-6 | -0.579 | 0.00934 | 0.01 | -61.994
-5.5 | -0.554 | 0.00905 | 0.01 | -61.174
-5 | -0.52 | 0.00876 | 0.01 | -59.344
-4.5 | -0.479 | 0.00852 | 0.01 | -56.204
-4 | -0.432 | 0.00827 | 0.01 | -52.238
-3.5 | -0.381 | 0.00808 | 0.01 | -47.138
-3 | -0.327 | 0.008 | 0.01 | -40.835
-2.5 | -0.27 | 0.00783 | 0.01 | -34.445
-2 | -0.211 | 0.00776 | 0.009 | -27.186
-1.5 | -0.152 | 0.00733 | 0.009 | -20.688
-1 | -0.092 | 0.00726 | 0.009 | -12.616
-0.5 | -0.031 | 0.00725 | 0.009 | -4.332
0 | 0.029 | 0.00722 | 0.009 | 4.012
0.5 | 0.089 | 0.00668 | 0.009 | 13.385
1 | 0.15 | 0.00654 | 0.009 | 22.891
1.5 | 0.21 | 0.00656 | 0.009 | 32.01
2 | 0.27 | 0.00652 | 0.008 | 41.471
2.5 | 0.33 | 0.00646 | 0.008 | 51.181
3 | 0.39 | 0.00649 | 0.008 | 60.14
3.5 | 0.45 | 0.00656 | 0.008 | 68.604
4 | 0.51 | 0.0066 | 0.008 | 77.249
4.5 | 0.569 | 0.00671 | 0.008 | 84.767
5 | 0.627 | 0.00656 | 0.007 | 95.563
5.5 | 0.684 | 0.00693 | 0.007 | 98.784
6 | 0.739 | 0.00739 | 0.007 | 99.972
6.5 | 0.791 | 0.00788 | 0.007 | 100.407
7 | 0.84 | 0.00858 | 0.006 | 97.824
7.5 | 0.882 | 0.00931 | 0.006 | 94.756
8 | 0.918 | 0.00986 | 0.006 | 93.12
8.5 | 0.946 | 0.01052 | 0.006 | 89.965
9 | 0.966 | 0.01128 | 0.006 | 85.655
9.5 | 0.964 | 0.01094 | 0.005 | 88.166
10 | 0.953 | 0.01315 | 0.005 | 72.433
10.5 | 0.928 | 0.01496 | 0.005 | 62.04
11 | 0.884 | 0.01883 | 0.004 | 46.962
11.5 | 0.834 | 0.02303 | 0.004 | 36.213
12 | 0.757 | 0.03253 | 0.003 | 23.258
12.5 | 0.668 | 0.04687 | 0.003 | 14.255
13 | 0.577 | 0.06505 | 0.003 | 8.864
13.5 | 0.491 | 0.07844 | 0.002 | 6.262
14 | 0.405 | 0.08984 | 0.002 | 4.51

## 94. Re 7M Mach 0.25 (2)
BIGFOIL.COM POLAR EXPORT
AZ2007_8_1.4_root
AZ2007_8_1.4_root |  |  |  | Cl Max: | 1.5672 | at alpha= | 13.5 | deg
XFOIL ncrit=9 |  |  |  | L/D Max: | 123.815 | at alpha= | 6 | deg
Re: | 7000000 |  |  | Cd Min: | 0.17726 | at alpha= | 18.5 | deg
Mach: | 0.25 |  |  | Cl=0 at alpha= | -0.41162 | deg
|  |  |  | @ Cl=0.1, Cd= | 0.0049949
|  |  |  | @ Cl=0.4, Cd= | 0.0044335
|  |  |  | @ Cl=0.6, Cd= | 0.0050126
alpha (deg) | Cl | Cd | Cm | Cl/Cd
-10.5 | -0.8676 | 0.08996 | 0.039 | -9.6443
-10 | -0.9088 | 0.0731 | 0.0246 | -12.4323
-9.5 | -0.9284 | 0.05334 | 0.0035 | -17.4053
-9 | -0.9903 | 0.02228 | -0.0031 | -44.4479
-8.5 | -0.957 | 0.01453 | -0.0013 | -65.8637
-8 | -0.9039 | 0.01184 | 0.0002 | -76.3429
-7.5 | -0.8458 | 0.01062 | 0.0014 | -79.6422
-7 | -0.7862 | 0.00993 | 0.0022 | -79.1742
-6.5 | -0.7263 | 0.00943 | 0.003 | -77.0201
-6 | -0.6687 | 0.00803 | 0.0039 | -83.2752
-5.5 | -0.609 | 0.00744 | 0.0045 | -81.8548
-5 | -0.5491 | 0.007 | 0.005 | -78.4429
-4.5 | -0.4891 | 0.00666 | 0.0053 | -73.4384
-4 | -0.429 | 0.00643 | 0.0055 | -66.7185
-3.5 | -0.369 | 0.00619 | 0.0057 | -59.6123
-3 | -0.309 | 0.00604 | 0.0058 | -51.1589
-2.5 | -0.2492 | 0.00586 | 0.0058 | -42.5256
-2 | -0.1896 | 0.00563 | 0.0058 | -33.6767
-1.5 | -0.13 | 0.00546 | 0.0057 | -23.8095
-1 | -0.0702 | 0.00537 | 0.0056 | -13.0726
-0.5 | -0.0105 | 0.0053 | 0.0054 | -1.9811
0 | 0.0489 | 0.00515 | 0.0052 | 9.4951
0.5 | 0.1082 | 0.00497 | 0.0049 | 21.7706
1 | 0.1675 | 0.00484 | 0.0046 | 34.6074
1.5 | 0.2268 | 0.00473 | 0.0044 | 47.9493
2 | 0.2858 | 0.00462 | 0.0041 | 61.8615
2.5 | 0.3446 | 0.0045 | 0.004 | 76.5778
3 | 0.4029 | 0.00443 | 0.004 | 90.9481
3.5 | 0.4568 | 0.00435 | 0.0053 | 105.0115
4 | 0.5245 | 0.00464 | 0.0033 | 113.0388
4.5 | 0.5857 | 0.00493 | 0.0028 | 118.8032
5 | 0.6446 | 0.00527 | 0.0028 | 122.315
5.5 | 0.7036 | 0.00571 | 0.0028 | 123.2224
6 | 0.7627 | 0.00616 | 0.0028 | 123.8149
6.5 | 0.8218 | 0.00668 | 0.0028 | 123.024
7 | 0.8809 | 0.00719 | 0.0029 | 122.5174
7.5 | 0.9399 | 0.00777 | 0.003 | 120.9653
8 | 0.999 | 0.00833 | 0.0032 | 119.928
8.5 | 1.0581 | 0.00889 | 0.0035 | 119.0214
9 | 1.117 | 0.00952 | 0.0038 | 117.3319
9.5 | 1.1757 | 0.01019 | 0.0042 | 115.3778
10 | 1.2337 | 0.01106 | 0.0048 | 111.5461
10.5 | 1.2911 | 0.01199 | 0.0054 | 107.6814
11 | 1.348 | 0.01298 | 0.0061 | 103.8521
11.5 | 1.4033 | 0.0142 | 0.007 | 98.8239
12 | 1.4567 | 0.01565 | 0.0081 | 93.0799
12.5 | 1.5058 | 0.01759 | 0.0093 | 85.6055
13 | 1.5401 | 0.02116 | 0.0111 | 72.7836
13.5 | 1.5672 | 0.02474 | 0.0128 | 63.3468
14 | 1.5628 | 0.03027 | 0.0133 | 51.6287
14.5 | 1.5455 | 0.03919 | 0.0087 | 39.4361
15 | 1.5134 | 0.05177 | 0.0005 | 29.2331
15.5 | 1.4681 | 0.06677 | -0.0084 | 21.9874
16 | 1.4134 | 0.08324 | -0.0174 | 16.9798
16.5 | 1.3502 | 0.10126 | -0.0268 | 13.334
17 | 1.2788 | 0.12151 | -0.0376 | 10.5242
17.5 | 1.2109 | 0.14266 | -0.0494 | 8.488
18 | 1.1598 | 0.16239 | -0.0609 | 7.1421
18.5 | 1.1361 | 0.17726 | -0.0697 | 6.4092

## 95. Re 7M Mach 0.50 (1)
BIGFOIL.COM POLAR EXPORT
AZ2007_8_1.4_root
AZ2007_8_1.4_root |  |  |  | Cl Max: | 1.091 | at alpha= | 20 | deg
JavaFoil+Calcfoil stall+Eppler ext transition |  |  |  | L/D Max: | 96.152 | at alpha= | 5.5 | deg
Re: | 7000000 |  |  | Cd Min: | 0.00672 | at alpha= | 2.5 | deg
Mach: | 0.5 |  |  | Cl=0 at alpha= | -0.23881 | deg
|  |  |  | @ Cl=0.1, Cd= | 0.007
|  |  |  | @ Cl=0.4, Cd= | 0.006831
|  |  |  | @ Cl=0.6, Cd= | 0.0071935
alpha (deg) | Cl | Cd | Cm | Cl/Cd
-20 | -1.056 | 0.15218 | 0.006 | -6.936
-19.5 | -1.03 | 0.1473 | 0.006 | -6.991
-19 | -1.007 | 0.14674 | 0.006 | -6.863
-18.5 | -0.981 | 0.13911 | 0.006 | -7.051
-18 | -0.953 | 0.13567 | 0.006 | -7.027
-17.5 | -0.925 | 0.13062 | 0.006 | -7.082
-17 | -0.899 | 0.12697 | 0.006 | -7.079
-16.5 | -0.873 | 0.1231 | 0.006 | -7.09
-16 | -0.848 | 0.12374 | 0.006 | -6.856
-15.5 | -0.823 | 0.11364 | 0.006 | -7.238
-15 | -0.795 | 0.10904 | 0.006 | -7.291
-14.5 | -0.767 | 0.10469 | 0.006 | -7.322
-14 | -0.74 | 0.10283 | 0.006 | -7.198
-13.5 | -0.714 | 0.09862 | 0.006 | -7.24
-13 | -0.688 | 0.09985 | 0.006 | -6.889
-12.5 | -0.662 | 0.09115 | 0.006 | -7.259
-12 | -0.634 | 0.08728 | 0.006 | -7.27
-11.5 | -0.607 | 0.08293 | 0.006 | -7.317
-11 | -0.58 | 0.07605 | 0.006 | -7.631
-10.5 | -0.554 | 0.06964 | 0.006 | -7.959
-10 | -0.528 | 0.06469 | 0.006 | -8.159
-9.5 | -0.5 | 0.07136 | 0.006 | -7.004
-9 | -0.473 | 0.06334 | 0.006 | -7.474
-8.5 | -0.448 | 0.05676 | 0.006 | -7.887
-8 | -0.423 | 0.05089 | 0.007 | -8.303
-7.5 | -0.399 | 0.0443 | 0.007 | -9.016
-7 | -0.365 | 0.05104 | 0.005 | -7.153
-6.5 | -0.342 | 0.04299 | 0.007 | -7.945
-6 | -0.387 | 0.01036 | 0.011 | -37.316
-5.5 | -0.353 | 0.00985 | 0.011 | -35.849
-5 | -0.32 | 0.00963 | 0.011 | -33.185
-4.5 | -0.415 | 0.00938 | 0.011 | -44.282
-4 | -0.444 | 0.00906 | 0.011 | -48.986
-3.5 | -0.41 | 0.00867 | 0.011 | -47.296
-3 | -0.359 | 0.00844 | 0.011 | -42.537
-2.5 | -0.299 | 0.00818 | 0.011 | -36.57
-2 | -0.235 | 0.00808 | 0.011 | -29.076
-1.5 | -0.169 | 0.00764 | 0.01 | -22.145
-1 | -0.102 | 0.00753 | 0.01 | -13.604
-0.5 | -0.035 | 0.0075 | 0.01 | -4.682
0 | 0.032 | 0.00743 | 0.01 | 4.356
0.5 | 0.1 | 0.007 | 0.01 | 14.271
1 | 0.167 | 0.00686 | 0.01 | 24.385
1.5 | 0.235 | 0.00685 | 0.01 | 34.272
2 | 0.302 | 0.00679 | 0.009 | 44.505
2.5 | 0.369 | 0.00672 | 0.009 | 54.965
3 | 0.436 | 0.00696 | 0.009 | 62.669
3.5 | 0.503 | 0.00694 | 0.009 | 72.4
4 | 0.569 | 0.00706 | 0.009 | 80.57
4.5 | 0.634 | 0.00734 | 0.008 | 86.443
5 | 0.698 | 0.0073 | 0.008 | 95.613
5.5 | 0.759 | 0.00789 | 0.008 | 96.152
6 | 0.814 | 0.00865 | 0.008 | 94.045
6.5 | 0.86 | 0.00959 | 0.007 | 89.758
7 | 0.893 | 0.01091 | 0.007 | 81.804
7.5 | 0.871 | 0.01097 | 0.007 | 79.393
8 | 0.535 | 0.01418 | 0.006 | 37.689
8.5 | 0.558 | 0.01677 | 0.006 | 33.264
9 | 0.51 | 0.05435 | 0.004 | 9.382
9.5 | 0.586 | 0.02998 | 0.005 | 19.541
10 | 0.56 | 0.06447 | 0.003 | 8.687
10.5 | 0.579 | 0.07682 | 0.003 | 7.538
11 | 0.607 | 0.07457 | 0.003 | 8.142
11.5 | 0.632 | 0.08269 | 0.002 | 7.641
12 | 0.662 | 0.08646 | 0.003 | 7.66
12.5 | 0.687 | 0.0961 | 0.002 | 7.144
13 | 0.711 | 0.09425 | 0.002 | 7.54
13.5 | 0.741 | 0.09818 | 0.002 | 7.545
14 | 0.77 | 0.10267 | 0.002 | 7.503
14.5 | 0.791 | 0.10512 | 0.002 | 7.525
15 | 0.818 | 0.11058 | 0.001 | 7.394
15.5 | 0.849 | 0.11222 | 0.001 | 7.569
16 | 0.88 | 0.11562 | 0.001 | 7.611
16.5 | 0.897 | 0.12201 | 0.001 | 7.355
17 | 0.925 | 0.12552 | 0.001 | 7.368
17.5 | 0.957 | 0.12804 | 0 | 7.472
18 | 0.987 | 0.13166 | 0 | 7.498
18.5 | 1.003 | 0.13877 | 0 | 7.229
19 | 1.029 | 0.14251 | 0 | 7.221
19.5 | 1.061 | 0.14425 | -0.001 | 7.356
20 | 1.091 | 0.14775 | -0.001 | 7.385

## 96. Re 7M Mach 0.50 (2)
BIGFOIL.COM POLAR EXPORT
AZ2007_8_1.4_root
AZ2007_8_1.4_root |  |  |  | Cl Max: | 1.2218 | at alpha= | 8.5 | deg
XFOIL ncrit=9 |  |  |  | L/D Max: | 129.552 | at alpha= | 5 | deg
Re: | 7000000 |  |  | Cd Min: | 0.21185 | at alpha= | -14.5 | deg
Mach: | 0.5 |  |  | Cl=0 at alpha= | -0.43906 | deg
|  |  |  | @ Cl=0.1, Cd= | 0.0052212
|  |  |  | @ Cl=0.4, Cd= | 0.0046484
|  |  |  | @ Cl=0.6, Cd= | 0.0049754
alpha (deg) | Cl | Cd | Cm | Cl/Cd
-14.5 | -0.8254 | 0.21185 | 0.1014 | -3.8962
-13.5 | -0.7881 | 0.19293 | 0.0919 | -4.0849
-13 | -0.7688 | 0.18499 | 0.0878 | -4.1559
-12.5 | -0.7506 | 0.17691 | 0.0838 | -4.2428
-12 | -0.7339 | 0.16816 | 0.0798 | -4.3643
-11.5 | -0.7191 | 0.15911 | 0.0759 | -4.5195
-11 | -0.706 | 0.15015 | 0.0721 | -4.702
-10.5 | -0.6947 | 0.14108 | 0.0682 | -4.9242
-10 | -0.6855 | 0.1319 | 0.0644 | -5.1971
-9.5 | -0.6815 | 0.12341 | 0.0621 | -5.5222
-9 | -0.6768 | 0.11409 | 0.0582 | -5.9322
-8.5 | -0.6735 | 0.10453 | 0.0538 | -6.4431
-8 | -0.6732 | 0.0946 | 0.0488 | -7.1163
-7.5 | -0.6756 | 0.0845 | 0.0431 | -7.9953
-7 | -0.6812 | 0.07413 | 0.0357 | -9.1893
-6.5 | -0.68 | 0.06141 | 0.0195 | -11.0731
-6 | -0.6663 | 0.04677 | 0.005 | -14.2463
-5.5 | -0.6445 | 0.03261 | -0.0023 | -19.7639
-5 | -0.6156 | 0.01866 | -0.004 | -32.9904
-4.5 | -0.5647 | 0.01055 | -0.0018 | -53.5261
-4 | -0.497 | 0.00782 | 0.0007 | -63.555
-3.5 | -0.4259 | 0.00685 | 0.0024 | -62.1752
-3 | -0.3548 | 0.00635 | 0.0036 | -55.874
-2.5 | -0.2842 | 0.00612 | 0.0043 | -46.4379
-2 | -0.2144 | 0.0059 | 0.0049 | -36.339
-1.5 | -0.1456 | 0.00564 | 0.0052 | -25.8156
-1 | -0.0768 | 0.0055 | 0.0053 | -13.9636
-0.5 | -0.0083 | 0.00546 | 0.0052 | -1.5201
0 | 0.0598 | 0.00534 | 0.0051 | 11.1985
0.5 | 0.1275 | 0.00514 | 0.005 | 24.8054
1 | 0.1952 | 0.00502 | 0.0047 | 38.8845
1.5 | 0.2629 | 0.0049 | 0.0045 | 53.6531
2 | 0.3305 | 0.00478 | 0.0044 | 69.1423
2.5 | 0.3979 | 0.00465 | 0.0045 | 85.5699
3 | 0.4649 | 0.0046 | 0.0049 | 101.0652
3.5 | 0.5285 | 0.00463 | 0.0065 | 114.1469
4.5 | 0.6817 | 0.00537 | 0.0044 | 126.946
5 | 0.7514 | 0.0058 | 0.0052 | 129.5517
5.5 | 0.8222 | 0.00638 | 0.0062 | 128.8715
6 | 0.894 | 0.00702 | 0.0073 | 127.3504
6.5 | 0.9668 | 0.00778 | 0.0088 | 124.2674
7 | 1.0412 | 0.00856 | 0.0106 | 121.6355
7.5 | 1.1171 | 0.00954 | 0.013 | 117.0964
8 | 1.1875 | 0.01225 | 0.0163 | 96.9388
8.5 | 1.2218 | 0.01929 | 0.0192 | 63.3385
9 | 1.2069 | 0.0289 | 0.0166 | 41.7612
9.5 | 1.1763 | 0.04163 | 0.0052 | 28.2561
10 | 1.1451 | 0.0557 | -0.0059 | 20.5583
10.5 | 1.113 | 0.06909 | -0.014 | 16.1094
11 | 1.0822 | 0.08181 | -0.0209 | 13.2282
11.5 | 1.0538 | 0.09429 | -0.0273 | 11.1762
12 | 1.0286 | 0.10673 | -0.0338 | 9.6374
12.5 | 1.0071 | 0.11931 | -0.0404 | 8.441
13 | 0.9895 | 0.13193 | -0.047 | 7.5002
13.5 | 0.9763 | 0.14455 | -0.0537 | 6.7541

## 97. Re 8M Mach 0.00 (1)
BIGFOIL.COM POLAR EXPORT
AZ2007_8_1.4_root
AZ2007_8_1.4_root |  |  |  | Cl Max: | 1.009 | at alpha= | 10 | deg
JavaFoil+Calcfoil stall+Eppler ext transition |  |  |  | L/D Max: | 103.25 | at alpha= | 7 | deg
Re: | 8000000 |  |  | Cd Min: | 0.0064 | at alpha= | 3 | deg
Mach: | 0 |  |  | Cl=0 at alpha= | -0.24138 | deg
|  |  |  | @ Cl=0.1, Cd= | 0.0066498
|  |  |  | @ Cl=0.4, Cd= | 0.0064797
|  |  |  | @ Cl=0.6, Cd= | 0.0067574
alpha (deg) | Cl | Cd | Cm | Cl/Cd
-13.5 | -0.421 | 0.08308 | 0.006 | -5.066
-13 | -0.441 | 0.07714 | 0.006 | -5.722
-12.5 | -0.461 | 0.07329 | 0.006 | -6.285
-12 | -0.48 | 0.068 | 0.006 | -7.065
-11.5 | -0.5 | 0.06266 | 0.007 | -7.978
-11 | -0.519 | 0.05702 | 0.007 | -9.103
-10.5 | -0.543 | 0.04686 | 0.007 | -11.591
-10 | -0.591 | 0.02586 | 0.009 | -22.84
-9.5 | -0.608 | 0.02185 | 0.009 | -27.811
-9 | -0.673 | 0.01095 | 0.01 | -61.45
-8.5 | -0.674 | 0.01032 | 0.01 | -65.29
-8 | -0.669 | 0.00991 | 0.01 | -67.521
-7.5 | -0.658 | 0.00962 | 0.01 | -68.425
-7 | -0.641 | 0.00936 | 0.01 | -68.494
-6.5 | -0.618 | 0.00917 | 0.01 | -67.4
-6 | -0.589 | 0.00888 | 0.01 | -66.377
-5.5 | -0.554 | 0.00865 | 0.01 | -64.068
-5 | -0.515 | 0.00841 | 0.01 | -61.205
-4.5 | -0.47 | 0.0082 | 0.01 | -57.355
-4 | -0.422 | 0.00801 | 0.01 | -52.71
-3.5 | -0.371 | 0.00793 | 0.009 | -46.776
-3 | -0.317 | 0.00774 | 0.009 | -40.944
-2.5 | -0.261 | 0.00762 | 0.009 | -34.306
-2 | -0.204 | 0.00757 | 0.009 | -27.023
-1.5 | -0.147 | 0.00723 | 0.009 | -20.32
-1 | -0.089 | 0.00714 | 0.009 | -12.432
-0.5 | -0.03 | 0.00714 | 0.009 | -4.261
0 | 0.028 | 0.00707 | 0.009 | 3.966
0.5 | 0.087 | 0.00667 | 0.009 | 12.976
1 | 0.145 | 0.00658 | 0.008 | 22.03
1.5 | 0.203 | 0.00651 | 0.008 | 31.262
2 | 0.262 | 0.00656 | 0.008 | 39.909
2.5 | 0.32 | 0.00646 | 0.008 | 49.546
3 | 0.378 | 0.0064 | 0.008 | 59.064
3.5 | 0.436 | 0.00661 | 0.008 | 65.989
4 | 0.494 | 0.00656 | 0.007 | 75.243
4.5 | 0.551 | 0.00668 | 0.007 | 82.531
5 | 0.608 | 0.00677 | 0.007 | 89.771
5.5 | 0.663 | 0.00694 | 0.007 | 95.525
6 | 0.717 | 0.007 | 0.007 | 102.415
6.5 | 0.769 | 0.00746 | 0.006 | 103.111
7 | 0.818 | 0.00793 | 0.006 | 103.25
7.5 | 0.863 | 0.00866 | 0.006 | 99.662
8 | 0.903 | 0.00913 | 0.006 | 98.905
8.5 | 0.939 | 0.00963 | 0.006 | 97.514
9 | 0.968 | 0.01016 | 0.005 | 95.287
9.5 | 0.992 | 0.01084 | 0.005 | 91.511
10 | 1.009 | 0.01167 | 0.005 | 86.487
10.5 | 1.007 | 0.01101 | 0.005 | 91.494
11 | 1.002 | 0.01331 | 0.004 | 75.253
11.5 | 0.989 | 0.01498 | 0.004 | 66.033
12 | 0.964 | 0.01769 | 0.004 | 54.481
12.5 | 0.929 | 0.02156 | 0.003 | 43.117
13 | 0.889 | 0.02707 | 0.003 | 32.835
13.5 | 0.84 | 0.03611 | 0.003 | 23.272
14 | 0.788 | 0.04875 | 0.002 | 16.171
14.5 | 0.741 | 0.06125 | 0.002 | 12.09
15 | 0.699 | 0.07044 | 0.002 | 9.929

## 98. Re 8M Mach 0.00 (2)
BIGFOIL.COM POLAR EXPORT
AZ2007_8_1.4_root
AZ2007_8_1.4_root |  |  |  | Cl Max: | 1.8 | at alpha= | 18 | deg
XFOIL ncrit=9 |  |  |  | L/D Max: | 125.543 | at alpha= | 6.5 | deg
Re: | 8000000 |  |  | Cd Min: | 0.08803 | at alpha= | 20 | deg
Mach: | 0 |  |  | Cl=0 at alpha= | -0.40227 | deg
|  |  |  | @ Cl=0.1, Cd= | 0.0049484
|  |  |  | @ Cl=0.4, Cd= | 0.0044211
|  |  |  | @ Cl=0.6, Cd= | 0.004958
alpha (deg) | Cl | Cd | Cm | Cl/Cd
-15.5 | -1.3973 | 0.0518 | 0.0013 | -26.9749
-15 | -1.4578 | 0.03775 | -0.0066 | -38.6172
-14.5 | -1.4593 | 0.0308 | -0.0052 | -47.3799
-14 | -1.4391 | 0.02586 | -0.0036 | -55.6497
-13.5 | -1.4075 | 0.0221 | -0.0022 | -63.6878
-13 | -1.3697 | 0.01902 | -0.001 | -72.0137
-12.5 | -1.3263 | 0.0167 | 0.0001 | -79.4192
-12 | -1.2793 | 0.01491 | 0.0009 | -85.8015
-11.5 | -1.2304 | 0.01336 | 0.0017 | -92.0958
-11 | -1.1798 | 0.01205 | 0.0023 | -97.9087
-10.5 | -1.1269 | 0.01132 | 0.0027 | -99.5495
-10 | -1.0769 | 0.01087 | 0.0039 | -99.0708
-9.5 | -1.0245 | 0.01045 | 0.0046 | -98.0383
-9 | -0.9704 | 0.01006 | 0.005 | -96.4612
-8.5 | -0.9156 | 0.00972 | 0.0053 | -94.1975
-8 | -0.8604 | 0.00939 | 0.0055 | -91.6294
-7.5 | -0.805 | 0.00903 | 0.0057 | -89.1473
-7 | -0.7497 | 0.00852 | 0.0059 | -87.993
-6.5 | -0.6948 | 0.00774 | 0.0061 | -89.7674
-6 | -0.6389 | 0.00726 | 0.0063 | -88.0028
-5.5 | -0.5826 | 0.00688 | 0.0064 | -84.6802
-5 | -0.526 | 0.00657 | 0.0065 | -80.0609
-4.5 | -0.4691 | 0.00635 | 0.0064 | -73.874
-4 | -0.4121 | 0.00621 | 0.0064 | -66.3607
-3.5 | -0.355 | 0.00599 | 0.0063 | -59.2654
-3 | -0.2978 | 0.00587 | 0.0062 | -50.7325
-2.5 | -0.2406 | 0.0057 | 0.0061 | -42.2105
-2 | -0.1834 | 0.00551 | 0.006 | -33.2849
-1.5 | -0.1261 | 0.00536 | 0.0059 | -23.5261
-1 | -0.0687 | 0.00529 | 0.0057 | -12.9868
-0.5 | -0.0112 | 0.00521 | 0.0054 | -2.1497
0 | 0.0461 | 0.00509 | 0.0052 | 9.057
0.5 | 0.1032 | 0.00494 | 0.0049 | 20.8907
1 | 0.1604 | 0.00484 | 0.0046 | 33.1405
1.5 | 0.2176 | 0.00475 | 0.0043 | 45.8105
2 | 0.2746 | 0.00464 | 0.0041 | 59.181
2.5 | 0.3313 | 0.00454 | 0.0038 | 72.9736
3 | 0.3879 | 0.00447 | 0.0036 | 86.7785
3.5 | 0.4399 | 0.00426 | 0.0046 | 103.2629
4 | 0.4971 | 0.00446 | 0.0044 | 111.4574
4.5 | 0.5611 | 0.00473 | 0.0025 | 118.6258
5 | 0.6174 | 0.00506 | 0.0024 | 122.0158
5.5 | 0.6736 | 0.00545 | 0.0022 | 123.5963
6 | 0.7298 | 0.00587 | 0.002 | 124.3271
6.5 | 0.7859 | 0.00626 | 0.0018 | 125.5431
7 | 0.8417 | 0.00674 | 0.0015 | 124.8813
7.5 | 0.8973 | 0.00719 | 0.0013 | 124.7983
8 | 0.9527 | 0.00766 | 0.0011 | 124.3734
8.5 | 1.0079 | 0.00815 | 0.001 | 123.6687
9 | 1.0627 | 0.00865 | 0.0008 | 122.8555
9.5 | 1.1173 | 0.00917 | 0.0006 | 121.843
10 | 1.1716 | 0.00967 | 0.0005 | 121.1582
10.5 | 1.2251 | 0.01031 | 0.0003 | 118.8264
11 | 1.2779 | 0.01106 | 0.0003 | 115.5425
11.5 | 1.3306 | 0.01167 | 0.0002 | 114.0189
12 | 1.3825 | 0.01234 | 0.0002 | 112.034
12.5 | 1.4334 | 0.01312 | 0.0002 | 109.253
13 | 1.483 | 0.01405 | 0.0003 | 105.5516
13.5 | 1.531 | 0.01513 | 0.0005 | 101.1897
14 | 1.5771 | 0.01637 | 0.0009 | 96.3409
14.5 | 1.6206 | 0.01781 | 0.0014 | 90.9938
15 | 1.6641 | 0.01903 | 0.0019 | 87.4461
15.5 | 1.7051 | 0.02036 | 0.0025 | 83.7475
16 | 1.7425 | 0.02186 | 0.0033 | 79.7118
16.5 | 1.7745 | 0.02362 | 0.0044 | 75.127
17 | 1.7886 | 0.02621 | 0.0062 | 68.2411
17.5 | 1.7968 | 0.03002 | 0.0064 | 59.8534
18 | 1.8 | 0.03517 | 0.0051 | 51.18
18.5 | 1.7903 | 0.04258 | 0.002 | 42.0456
19 | 1.7649 | 0.05274 | -0.0029 | 33.4642
19.5 | 1.7134 | 0.06724 | -0.0101 | 25.4819
20 | 1.6291 | 0.08803 | -0.0207 | 18.5062

## 99. Re 8M Mach 0.10 (1)
BIGFOIL.COM POLAR EXPORT
AZ2007_8_1.4_root
AZ2007_8_1.4_root |  |  |  | Cl Max: | 1.006 | at alpha= | 10 | deg
JavaFoil+Calcfoil stall+Eppler ext transition |  |  |  | L/D Max: | 102.713 | at alpha= | 6.5 | deg
Re: | 8000000 |  |  | Cd Min: | 0.00641 | at alpha= | 3 | deg
Mach: | 0.1 |  |  | Cl=0 at alpha= | -0.23729 | deg
|  |  |  | @ Cl=0.1, Cd= | 0.0066524
|  |  |  | @ Cl=0.4, Cd= | 0.0064859
|  |  |  | @ Cl=0.6, Cd= | 0.0067707
alpha (deg) | Cl | Cd | Cm | Cl/Cd
-13.5 | -0.378 | 0.0845 | 0.006 | -4.474
-13 | -0.401 | 0.07847 | 0.006 | -5.109
-12.5 | -0.423 | 0.07446 | 0.006 | -5.682
-12 | -0.446 | 0.06934 | 0.006 | -6.426
-11.5 | -0.468 | 0.06445 | 0.006 | -7.255
-11 | -0.49 | 0.05855 | 0.007 | -8.37
-10.5 | -0.514 | 0.05099 | 0.007 | -10.071
-10 | -0.545 | 0.03817 | 0.008 | -14.272
-9.5 | -0.558 | 0.03574 | 0.008 | -15.617
-9 | -0.657 | 0.0111 | 0.01 | -59.166
-8.5 | -0.661 | 0.01046 | 0.01 | -63.249
-8 | -0.66 | 0.00999 | 0.01 | -66.073
-7.5 | -0.652 | 0.00969 | 0.01 | -67.309
-7 | -0.637 | 0.00942 | 0.01 | -67.695
-6.5 | -0.616 | 0.00921 | 0.01 | -66.878
-6 | -0.589 | 0.00893 | 0.01 | -65.905
-5.5 | -0.555 | 0.0087 | 0.01 | -63.761
-5 | -0.516 | 0.00845 | 0.01 | -61.01
-4.5 | -0.472 | 0.00822 | 0.01 | -57.36
-4 | -0.424 | 0.00802 | 0.01 | -52.8
-3.5 | -0.372 | 0.00794 | 0.01 | -46.876
-3 | -0.319 | 0.00777 | 0.009 | -41.004
-2.5 | -0.263 | 0.00763 | 0.009 | -34.451
-2 | -0.205 | 0.00757 | 0.009 | -27.129
-1.5 | -0.148 | 0.00722 | 0.009 | -20.423
-1 | -0.089 | 0.00716 | 0.009 | -12.46
-0.5 | -0.031 | 0.00714 | 0.009 | -4.28
0 | 0.028 | 0.00708 | 0.009 | 3.983
0.5 | 0.087 | 0.00667 | 0.009 | 13.032
1 | 0.146 | 0.00659 | 0.008 | 22.116
1.5 | 0.204 | 0.00652 | 0.008 | 31.376
2 | 0.263 | 0.00657 | 0.008 | 40.055
2.5 | 0.322 | 0.00647 | 0.008 | 49.737
3 | 0.38 | 0.00641 | 0.008 | 59.26
3.5 | 0.438 | 0.00663 | 0.008 | 66.141
4 | 0.496 | 0.00658 | 0.007 | 75.364
4.5 | 0.554 | 0.00669 | 0.007 | 82.806
5 | 0.611 | 0.00679 | 0.007 | 89.982
5.5 | 0.667 | 0.00697 | 0.007 | 95.628
6 | 0.72 | 0.00703 | 0.007 | 102.447
6.5 | 0.772 | 0.00752 | 0.007 | 102.713
7 | 0.822 | 0.00801 | 0.006 | 102.611
7.5 | 0.866 | 0.00874 | 0.006 | 99.095
8 | 0.906 | 0.00918 | 0.006 | 98.654
8.5 | 0.94 | 0.00969 | 0.006 | 97.087
9 | 0.969 | 0.01031 | 0.005 | 94.015
9.5 | 0.991 | 0.01099 | 0.005 | 90.164
10 | 1.006 | 0.01187 | 0.005 | 84.76
10.5 | 0.999 | 0.01224 | 0.005 | 81.674
11 | 0.989 | 0.0139 | 0.004 | 71.131
11.5 | 0.974 | 0.0156 | 0.004 | 62.417
12 | 0.942 | 0.01888 | 0.004 | 49.872
12.5 | 0.903 | 0.02312 | 0.003 | 39.057
13 | 0.855 | 0.03003 | 0.003 | 28.474
13.5 | 0.801 | 0.0408 | 0.003 | 19.627
14 | 0.744 | 0.05531 | 0.002 | 13.451
14.5 | 0.696 | 0.06649 | 0.002 | 10.465
15 | 0.647 | 0.07976 | 0.002 | 8.118

## 100. Re 8M Mach 0.10 (2)
BIGFOIL.COM POLAR EXPORT
AZ2007_8_1.4_root
AZ2007_8_1.4_root |  |  |  | Cl Max: | 1.7741 | at alpha= | 17 | deg
XFOIL ncrit=9 |  |  |  | L/D Max: | 125.404 | at alpha= | 6.5 | deg
Re: | 8000000 |  |  | Cd Min: | 0.15808 | at alpha= | -15 | deg
Mach: | 0.1 |  |  | Cl=0 at alpha= | -0.40295 | deg
|  |  |  | @ Cl=0.1, Cd= | 0.0049604
|  |  |  | @ Cl=0.4, Cd= | 0.0044411
|  |  |  | @ Cl=0.6, Cd= | 0.0049487
alpha (deg) | Cl | Cd | Cm | Cl/Cd
-15 | -0.9032 | 0.15808 | 0.0721 | -5.7136
-14.5 | -1.3381 | 0.04936 | -0.0039 | -27.109
-14 | -1.3901 | 0.0369 | -0.0067 | -37.6721
-13.5 | -1.3904 | 0.02871 | -0.0056 | -48.4291
-13 | -1.3673 | 0.02321 | -0.0041 | -58.91
-12.5 | -1.3314 | 0.01938 | -0.0026 | -68.6997
-12 | -1.2874 | 0.0168 | -0.0014 | -76.631
-11.5 | -1.2398 | 0.01474 | -0.0004 | -84.1113
-11 | -1.1897 | 0.01307 | 0.0005 | -91.0252
-10.5 | -1.1374 | 0.01183 | 0.0013 | -96.1454
-10 | -1.0871 | 0.01116 | 0.0027 | -97.4104
-9.5 | -1.034 | 0.01065 | 0.0036 | -97.0892
-9 | -0.9792 | 0.01021 | 0.0042 | -95.906
-8.5 | -0.9236 | 0.00983 | 0.0045 | -93.9573
-8 | -0.8677 | 0.00948 | 0.0048 | -91.5295
-7.5 | -0.8115 | 0.00912 | 0.0051 | -88.9803
-7 | -0.7552 | 0.00876 | 0.0053 | -86.21
-6.5 | -0.6999 | 0.00788 | 0.0057 | -88.8198
-6 | -0.6435 | 0.00733 | 0.006 | -87.7899
-5.5 | -0.5867 | 0.00693 | 0.0062 | -84.6609
-5 | -0.5296 | 0.00661 | 0.0063 | -80.121
-4.5 | -0.4723 | 0.00636 | 0.0063 | -74.261
-4 | -0.4147 | 0.00622 | 0.0063 | -66.672
-3.5 | -0.3572 | 0.006 | 0.0063 | -59.5333
-3 | -0.2995 | 0.00588 | 0.0062 | -50.9354
-2.5 | -0.242 | 0.00572 | 0.0061 | -42.3077
-2 | -0.1844 | 0.00551 | 0.006 | -33.4664
-1.5 | -0.1268 | 0.00536 | 0.0059 | -23.6567
-1 | -0.069 | 0.0053 | 0.0057 | -13.0189
-0.5 | -0.0112 | 0.00522 | 0.0054 | -2.1456
0 | 0.0465 | 0.0051 | 0.0052 | 9.1176
0.5 | 0.104 | 0.00495 | 0.0049 | 21.0101
1 | 0.1615 | 0.00484 | 0.0046 | 33.3678
1.5 | 0.2191 | 0.00476 | 0.0044 | 46.0294
2 | 0.2763 | 0.00464 | 0.0041 | 59.5474
2.5 | 0.3334 | 0.00454 | 0.0038 | 73.4361
3 | 0.3903 | 0.00448 | 0.0037 | 87.1205
3.5 | 0.4426 | 0.00427 | 0.0047 | 103.6534
4.5 | 0.5648 | 0.00475 | 0.0026 | 118.9053
5 | 0.6215 | 0.00507 | 0.0025 | 122.5838
5.5 | 0.6782 | 0.00547 | 0.0023 | 123.9854
6 | 0.7348 | 0.00589 | 0.0021 | 124.7538
6.5 | 0.7913 | 0.00631 | 0.0019 | 125.4041
7 | 0.8477 | 0.00678 | 0.0017 | 125.0295
7.5 | 0.9038 | 0.00725 | 0.0016 | 124.6621
8 | 0.9598 | 0.00774 | 0.0014 | 124.0052
8.5 | 1.0156 | 0.00821 | 0.0013 | 123.7028
9 | 1.071 | 0.00876 | 0.0012 | 122.2603
9.5 | 1.1262 | 0.00926 | 0.0011 | 121.6199
10 | 1.1811 | 0.00981 | 0.0011 | 120.3976
10.5 | 1.2352 | 0.01051 | 0.001 | 117.5262
11.5 | 1.3421 | 0.01188 | 0.0011 | 112.9714
12 | 1.3946 | 0.01263 | 0.0012 | 110.4196
12.5 | 1.4459 | 0.01353 | 0.0014 | 106.8662
13 | 1.4957 | 0.01457 | 0.0017 | 102.6561
13.5 | 1.5436 | 0.01581 | 0.0021 | 97.6344
14 | 1.5885 | 0.01734 | 0.0027 | 91.609
14.5 | 1.6339 | 0.01858 | 0.0033 | 87.9386
15 | 1.6767 | 0.01994 | 0.004 | 84.0873
15.5 | 1.7161 | 0.02149 | 0.0049 | 79.8557
16 | 1.75 | 0.02332 | 0.0061 | 75.0429
16.5 | 1.767 | 0.0259 | 0.0079 | 68.2239
17 | 1.7741 | 0.02988 | 0.0082 | 59.3742
17.5 | 1.7737 | 0.03562 | 0.0066 | 49.7951
18 | 1.7612 | 0.04367 | 0.0029 | 40.3297
18.5 | 1.7285 | 0.05516 | -0.0029 | 31.3361
19 | 1.6702 | 0.07098 | -0.011 | 23.5306
19.5 | 1.5825 | 0.09253 | -0.0222 | 17.1026
20 | 1.4658 | 0.1204 | -0.037 | 12.1744

## 101. Re 8M Mach 0.25 (1)
BIGFOIL.COM POLAR EXPORT
AZ2007_8_1.4_root
AZ2007_8_1.4_root |  |  |  | Cl Max: | 0.975 | at alpha= | 9.5 | deg
JavaFoil+Calcfoil stall+Eppler ext transition |  |  |  | L/D Max: | 101.4 | at alpha= | 6.5 | deg
Re: | 8000000 |  |  | Cd Min: | 0.00651 | at alpha= | 2.5 | deg
Mach: | 0.25 |  |  | Cl=0 at alpha= | -0.24167 | deg
|  |  |  | @ Cl=0.1, Cd= | 0.0066974
|  |  |  | @ Cl=0.4, Cd= | 0.09499
|  |  |  | @ Cl=0.6, Cd= | 0.09499
alpha (deg) | Cl | Cd | Cm | Cl/Cd
-12 | -0.067 | 0.07531 | 0.006 | -0.894
-11.5 | -0.151 | 0.07064 | 0.006 | -2.143
-11 | -0.224 | 0.06575 | 0.006 | -3.411
-10.5 | -0.283 | 0.06056 | 0.006 | -4.681
-10 | -0.329 | 0.0661 | 0.005 | -4.978
-9.5 | -0.382 | 0.05252 | 0.007 | -7.274
-9 | -0.427 | 0.04513 | 0.007 | -9.453
-8.5 | -0.478 | 0.03091 | 0.008 | -15.459
-8 | -0.578 | 0.01052 | 0.01 | -54.943
-7.5 | -0.595 | 0.01003 | 0.01 | -59.307
-7 | -0.601 | 0.00973 | 0.01 | -61.737
-6.5 | -0.595 | 0.00949 | 0.01 | -62.732
-6 | -0.579 | 0.0092 | 0.01 | -62.929
-5.5 | -0.554 | 0.00891 | 0.01 | -62.129
-5 | -0.52 | 0.00864 | 0.01 | -60.158
-4.5 | -0.479 | 0.00839 | 0.01 | -57.059
-4 | -0.432 | 0.00816 | 0.01 | -52.973
-3.5 | -0.381 | 0.00805 | 0.01 | -47.32
-3 | -0.327 | 0.00787 | 0.01 | -41.513
-2.5 | -0.27 | 0.00771 | 0.01 | -34.982
-2 | -0.211 | 0.00765 | 0.009 | -27.578
-1.5 | -0.152 | 0.00729 | 0.009 | -20.794
-1 | -0.092 | 0.00721 | 0.009 | -12.712
-0.5 | -0.031 | 0.00718 | 0.009 | -4.372
0 | 0.029 | 0.0072 | 0.009 | 4.023
0.5 | 0.089 | 0.00671 | 0.009 | 13.318
1 | 0.15 | 0.00664 | 0.009 | 22.561
1.5 | 0.21 | 0.00656 | 0.009 | 32.035
2 | 0.27 | 0.00662 | 0.008 | 40.81
2.5 | 0.33 | 0.00651 | 0.008 | 50.765
3 | 0.39 | 0.00661 | 0.008 | 59.071
3.5 | 0.45 | 0.00671 | 0.008 | 67.116
4 | 0.51 | 0.00668 | 0.008 | 76.35
4.5 | 0.569 | 0.0068 | 0.008 | 83.602
5 | 0.627 | 0.00693 | 0.007 | 90.531
5.5 | 0.684 | 0.00685 | 0.007 | 99.833
6 | 0.739 | 0.00729 | 0.007 | 101.371
6.5 | 0.791 | 0.0078 | 0.007 | 101.4
7 | 0.84 | 0.0084 | 0.006 | 99.987
7.5 | 0.882 | 0.0091 | 0.006 | 96.91
8 | 0.918 | 0.00963 | 0.006 | 95.325
8.5 | 0.946 | 0.01027 | 0.006 | 92.158
9 | 0.966 | 0.01099 | 0.006 | 87.864
9.5 | 0.975 | 0.0121 | 0.005 | 80.597
10 | 0.955 | 0.01273 | 0.005 | 74.998
10.5 | 0.931 | 0.01437 | 0.005 | 64.771
11 | 0.888 | 0.01795 | 0.004 | 49.444
11.5 | 0.838 | 0.02175 | 0.004 | 38.514
12 | 0.763 | 0.02981 | 0.004 | 25.585
12.5 | 0.674 | 0.0432 | 0.003 | 15.599
13 | 0.581 | 0.06086 | 0.003 | 9.549
13.5 | 0.494 | 0.07519 | 0.002 | 6.565
14 | 0.406 | 0.08735 | 0.002 | 4.653
14.5 | 0.317 | 0.09499 | 0.002 | 3.342

## 102. Re 8M Mach 0.25 (2)
BIGFOIL.COM POLAR EXPORT
AZ2007_8_1.4_root
AZ2007_8_1.4_root |  |  |  | Cl Max: | 1.5924 | at alpha= | 14 | deg
XFOIL ncrit=9 |  |  |  | L/D Max: | 126.066 | at alpha= | 6 | deg
Re: | 8000000 |  |  | Cd Min: | 0.1906 | at alpha= | 19 | deg
Mach: | 0.25 |  |  | Cl=0 at alpha= | -0.4094 | deg
|  |  |  | @ Cl=0.1, Cd= | 0.0049932
|  |  |  | @ Cl=0.4, Cd= | 0.0045048
|  |  |  | @ Cl=0.6, Cd= | 0.0049312
alpha (deg) | Cl | Cd | Cm | Cl/Cd
-11 | -0.9026 | 0.09167 | 0.0392 | -9.8462
-10.5 | -0.9423 | 0.07541 | 0.0265 | -12.4957
-10 | -0.9586 | 0.05804 | 0.0055 | -16.5162
-9.5 | -1.0103 | 0.03269 | -0.0035 | -30.9055
-9 | -1.0097 | 0.01724 | -0.0027 | -58.5673
-8.5 | -0.9632 | 0.01284 | -0.0009 | -75.0156
-8 | -0.907 | 0.01097 | 0.0005 | -82.68
-7.5 | -0.848 | 0.01001 | 0.0016 | -84.7153
-7 | -0.788 | 0.00941 | 0.0025 | -83.7407
-6.5 | -0.7279 | 0.00895 | 0.0032 | -81.3296
-6 | -0.6693 | 0.00794 | 0.004 | -84.2947
-5.5 | -0.6097 | 0.00728 | 0.0046 | -83.75
-5 | -0.5498 | 0.00684 | 0.0051 | -80.3801
-4.5 | -0.4897 | 0.00651 | 0.0054 | -75.2227
-3.5 | -0.3695 | 0.00609 | 0.0058 | -60.6732
-3 | -0.3095 | 0.00593 | 0.0058 | -52.1922
-2.5 | -0.2496 | 0.00578 | 0.0059 | -43.1834
-2 | -0.19 | 0.00557 | 0.0058 | -34.1113
-1.5 | -0.1303 | 0.00539 | 0.0058 | -24.1744
-1 | -0.0705 | 0.00531 | 0.0056 | -13.2768
-0.5 | -0.0108 | 0.00526 | 0.0054 | -2.0532
0 | 0.0488 | 0.00514 | 0.0052 | 9.4942
0.5 | 0.1081 | 0.00497 | 0.005 | 21.7505
1 | 0.1675 | 0.00486 | 0.0047 | 34.465
1.5 | 0.2269 | 0.00478 | 0.0044 | 47.4686
2 | 0.2861 | 0.00467 | 0.0041 | 61.2634
2.5 | 0.3451 | 0.00457 | 0.0039 | 75.5142
3 | 0.404 | 0.0045 | 0.0038 | 89.7778
3.5 | 0.4575 | 0.0043 | 0.0051 | 106.3953
4 | 0.5185 | 0.00455 | 0.0047 | 113.956
4.5 | 0.5855 | 0.00485 | 0.0028 | 120.7216
5 | 0.6444 | 0.00518 | 0.0029 | 124.4015
5.5 | 0.7035 | 0.00562 | 0.0028 | 125.1779
6 | 0.7627 | 0.00605 | 0.0028 | 126.0661
6.5 | 0.8219 | 0.00652 | 0.0029 | 126.0583
7 | 0.881 | 0.00706 | 0.0029 | 124.7875
7.5 | 0.9403 | 0.00758 | 0.0031 | 124.0501
8 | 0.9995 | 0.00811 | 0.0033 | 123.2429
8.5 | 1.0586 | 0.00868 | 0.0035 | 121.9585
9 | 1.1178 | 0.00926 | 0.0038 | 120.7127
9.5 | 1.1766 | 0.00992 | 0.0042 | 118.6089
10 | 1.2347 | 0.0108 | 0.0047 | 114.3241
10.5 | 1.2929 | 0.01157 | 0.0053 | 111.7459
11 | 1.3502 | 0.01251 | 0.006 | 107.9297
11.5 | 1.4062 | 0.01365 | 0.0069 | 103.0183
12 | 1.4603 | 0.01504 | 0.0079 | 97.0944
12.5 | 1.5079 | 0.0173 | 0.0093 | 87.1618
13 | 1.5514 | 0.01976 | 0.0108 | 78.5121
13.5 | 1.5851 | 0.02291 | 0.0126 | 69.1881
14 | 1.5924 | 0.02748 | 0.0142 | 57.9476
14.5 | 1.577 | 0.03519 | 0.0116 | 44.8139
15 | 1.5481 | 0.04673 | 0.0043 | 33.1286
15.5 | 1.5072 | 0.06091 | -0.0045 | 24.7447
16 | 1.4567 | 0.07656 | -0.0132 | 19.0269
16.5 | 1.3999 | 0.09324 | -0.0219 | 15.0139
17 | 1.3376 | 0.11138 | -0.0314 | 12.0093
17.5 | 1.2738 | 0.13075 | -0.042 | 9.7423
18 | 1.2138 | 0.15082 | -0.0535 | 8.048
18.5 | 1.1576 | 0.17216 | -0.0664 | 6.724
19 | 1.1238 | 0.1906 | -0.0778 | 5.8961

## 103. Re 8M Mach 0.50 (1)
BIGFOIL.COM POLAR EXPORT
AZ2007_8_1.4_root
AZ2007_8_1.4_root |  |  |  | Cl Max: | 1.095 | at alpha= | 20 | deg
JavaFoil+Calcfoil stall+Eppler ext transition |  |  |  | L/D Max: | 97.838 | at alpha= | 5.5 | deg
Re: | 8000000 |  |  | Cd Min: | 0.00679 | at alpha= | 2.5 | deg
Mach: | 0.5 |  |  | Cl=0 at alpha= | -0.23881 | deg
|  |  |  | @ Cl=0.1, Cd= | 0.00704
|  |  |  | @ Cl=0.4, Cd= | 0.006864
|  |  |  | @ Cl=0.6, Cd= | 0.0072406
alpha (deg) | Cl | Cd | Cm | Cl/Cd
-20 | -1.056 | 0.15104 | 0.006 | -6.989
-19.5 | -1.03 | 0.1468 | 0.006 | -7.016
-19 | -1.008 | 0.14574 | 0.006 | -6.913
-18.5 | -0.982 | 0.13733 | 0.006 | -7.148
-18 | -0.954 | 0.13243 | 0.006 | -7.203
-17.5 | -0.926 | 0.12906 | 0.006 | -7.173
-17 | -0.899 | 0.12468 | 0.006 | -7.211
-16.5 | -0.873 | 0.12025 | 0.006 | -7.26
-16 | -0.849 | 0.12178 | 0.006 | -6.968
-15.5 | -0.823 | 0.11199 | 0.007 | -7.352
-15 | -0.795 | 0.10709 | 0.006 | -7.427
-14.5 | -0.768 | 0.10503 | 0.006 | -7.308
-14 | -0.74 | 0.1009 | 0.006 | -7.337
-13.5 | -0.714 | 0.09674 | 0.006 | -7.381
-13 | -0.688 | 0.09773 | 0.006 | -7.039
-12.5 | -0.662 | 0.09067 | 0.006 | -7.302
-12 | -0.635 | 0.08618 | 0.006 | -7.365
-11.5 | -0.607 | 0.08178 | 0.006 | -7.425
-11 | -0.581 | 0.07465 | 0.006 | -7.779
-10.5 | -0.555 | 0.06856 | 0.006 | -8.092
-10 | -0.528 | 0.06381 | 0.006 | -8.28
-9.5 | -0.5 | 0.06943 | 0.006 | -7.2
-9 | -0.474 | 0.06273 | 0.006 | -7.549
-8.5 | -0.448 | 0.05618 | 0.006 | -7.976
-8 | -0.423 | 0.0499 | 0.007 | -8.485
-7.5 | -0.402 | 0.04193 | 0.008 | -9.599
-7 | -0.365 | 0.0506 | 0.005 | -7.22
-6.5 | -0.342 | 0.04241 | 0.007 | -8.07
-6 | -0.387 | 0.01016 | 0.011 | -38.04
-5.5 | -0.353 | 0.00968 | 0.011 | -36.491
-5 | -0.32 | 0.00953 | 0.011 | -33.535
-4.5 | -0.416 | 0.00924 | 0.011 | -44.966
-4 | -0.444 | 0.00893 | 0.011 | -49.709
-3.5 | -0.41 | 0.00862 | 0.011 | -47.573
-3 | -0.359 | 0.00831 | 0.011 | -43.212
-2.5 | -0.299 | 0.00806 | 0.011 | -37.101
-2 | -0.235 | 0.00795 | 0.011 | -29.568
-1.5 | -0.169 | 0.0076 | 0.01 | -22.264
-1 | -0.102 | 0.00744 | 0.01 | -13.751
-0.5 | -0.035 | 0.00739 | 0.01 | -4.749
0 | 0.032 | 0.00749 | 0.01 | 4.325
0.5 | 0.1 | 0.00704 | 0.01 | 14.194
1 | 0.167 | 0.0069 | 0.01 | 24.247
1.5 | 0.235 | 0.00684 | 0.01 | 34.299
2 | 0.302 | 0.00692 | 0.009 | 43.647
2.5 | 0.369 | 0.00679 | 0.009 | 54.339
3 | 0.436 | 0.00695 | 0.009 | 62.757
3.5 | 0.503 | 0.00711 | 0.009 | 70.742
4 | 0.569 | 0.00715 | 0.009 | 79.533
4.5 | 0.634 | 0.00734 | 0.008 | 86.34
5 | 0.698 | 0.00762 | 0.008 | 91.616
5.5 | 0.759 | 0.00775 | 0.008 | 97.838
6 | 0.814 | 0.00849 | 0.008 | 95.846
6.5 | 0.86 | 0.00938 | 0.007 | 91.692
7 | 0.893 | 0.01064 | 0.007 | 83.86
7.5 | 0.873 | 0.01116 | 0.007 | 78.188
8 | 0.536 | 0.01368 | 0.007 | 39.195
8.5 | 0.56 | 0.0161 | 0.006 | 34.777
9 | 0.515 | 0.05094 | 0.004 | 10.106
9.5 | 0.59 | 0.02808 | 0.005 | 21.01
10 | 0.564 | 0.06157 | 0.004 | 9.153
10.5 | 0.58 | 0.07603 | 0.003 | 7.627
11 | 0.61 | 0.07235 | 0.003 | 8.431
11.5 | 0.633 | 0.08166 | 0.003 | 7.752
12 | 0.663 | 0.08441 | 0.003 | 7.86
12.5 | 0.687 | 0.0956 | 0.002 | 7.185
13 | 0.712 | 0.09394 | 0.002 | 7.576
13.5 | 0.742 | 0.09618 | 0.002 | 7.717
14 | 0.772 | 0.10071 | 0.002 | 7.663
14.5 | 0.791 | 0.10462 | 0.002 | 7.562
15 | 0.819 | 0.10851 | 0.001 | 7.547
15.5 | 0.852 | 0.10967 | 0.001 | 7.769
16 | 0.882 | 0.11339 | 0.001 | 7.778
16.5 | 0.898 | 0.11893 | 0.001 | 7.548
17 | 0.926 | 0.12362 | 0.001 | 7.492
17.5 | 0.96 | 0.12411 | 0 | 7.731
18 | 0.989 | 0.1282 | 0 | 7.714
18.5 | 1.003 | 0.13729 | 0 | 7.308
19 | 1.03 | 0.14178 | 0 | 7.264
19.5 | 1.064 | 0.14027 | -0.001 | 7.586
20 | 1.095 | 0.14349 | -0.001 | 7.63

## 104. Re 8M Mach 0.50 (2)
BIGFOIL.COM POLAR EXPORT
AZ2007_8_1.4_root
AZ2007_8_1.4_root |  |  |  | Cl Max: | 1.2255 | at alpha= | 8.5 | deg
XFOIL ncrit=9 |  |  |  | L/D Max: | 132.289 | at alpha= | 5 | deg
Re: | 8000000 |  |  | Cd Min: | 0.31174 | at alpha= | -20 | deg
Mach: | 0.5 |  |  | Cl=0 at alpha= | -0.43695 | deg
|  |  |  | @ Cl=0.1, Cd= | 0.0051966
|  |  |  | @ Cl=0.4, Cd= | 0.004729
|  |  |  | @ Cl=0.6, Cd= | 0.0048404
alpha (deg) | Cl | Cd | Cm | Cl/Cd
-20 | -1.0708 | 0.31174 | 0.1593 | -3.4349
-19.5 | -1.0474 | 0.30259 | 0.1538 | -3.4614
-19 | -1.0249 | 0.29343 | 0.148 | -3.4928
-18.5 | -1.0009 | 0.28395 | 0.1426 | -3.5249
-18 | -0.9778 | 0.27504 | 0.1372 | -3.5551
-17.5 | -0.9549 | 0.26611 | 0.1318 | -3.5884
-17 | -0.9322 | 0.25722 | 0.1266 | -3.6241
-16.5 | -0.9097 | 0.24832 | 0.1214 | -3.6634
-16 | -0.8876 | 0.23942 | 0.1164 | -3.7073
-15.5 | -0.8659 | 0.23051 | 0.1114 | -3.7565
-15 | -0.8461 | 0.22116 | 0.1064 | -3.8257
-14.5 | -0.8261 | 0.21208 | 0.1016 | -3.8952
-14 | -0.8068 | 0.20262 | 0.0968 | -3.9818
-13.5 | -0.7881 | 0.19319 | 0.0922 | -4.0794
-13 | -0.7702 | 0.18458 | 0.0879 | -4.1727
-12.5 | -0.7518 | 0.17669 | 0.084 | -4.2549
-12 | -0.7347 | 0.1682 | 0.08 | -4.368
-11.5 | -0.72 | 0.15924 | 0.0761 | -4.5215
-11 | -0.707 | 0.15027 | 0.0723 | -4.7049
-10.5 | -0.6957 | 0.14119 | 0.0684 | -4.9274
-10 | -0.6891 | 0.13252 | 0.0656 | -5.2
-9.5 | -0.683 | 0.12352 | 0.0623 | -5.5295
-9 | -0.6777 | 0.11406 | 0.0582 | -5.9416
-8.5 | -0.6746 | 0.1044 | 0.0538 | -6.4617
-8 | -0.6747 | 0.09439 | 0.0487 | -7.148
-7.5 | -0.6776 | 0.08421 | 0.0429 | -8.0466
-7 | -0.6837 | 0.07377 | 0.0353 | -9.268
-6.5 | -0.6819 | 0.06086 | 0.0187 | -11.2044
-6 | -0.6685 | 0.04607 | 0.0044 | -14.5105
-5.5 | -0.6476 | 0.03161 | -0.0027 | -20.4872
-5 | -0.6194 | 0.01751 | -0.004 | -35.3741
-4.5 | -0.5663 | 0.01011 | -0.0017 | -56.0138
-4 | -0.4981 | 0.00757 | 0.0008 | -65.7992
-3.5 | -0.4267 | 0.00666 | 0.0025 | -64.0691
-3 | -0.3554 | 0.00624 | 0.0037 | -56.9551
-2.5 | -0.2847 | 0.006 | 0.0044 | -47.45
-2 | -0.2149 | 0.00582 | 0.0049 | -36.9244
-1.5 | -0.146 | 0.00557 | 0.0052 | -26.2118
-0.5 | -0.0086 | 0.00539 | 0.0053 | -1.5955
0 | 0.0596 | 0.00531 | 0.0052 | 11.2241
0.5 | 0.1273 | 0.00512 | 0.005 | 24.8633
1.5 | 0.263 | 0.00493 | 0.0046 | 53.3469
2 | 0.3309 | 0.00483 | 0.0044 | 68.5093
2.5 | 0.3986 | 0.00473 | 0.0044 | 84.2706
3 | 0.4665 | 0.00468 | 0.0046 | 99.6795
3.5 | 0.5276 | 0.00455 | 0.0066 | 115.956
4 | 0.6024 | 0.00485 | 0.0059 | 124.2062
4.5 | 0.6817 | 0.00523 | 0.0044 | 130.3442
5 | 0.7514 | 0.00568 | 0.0053 | 132.2887
5.5 | 0.8223 | 0.00623 | 0.0062 | 131.9904
6 | 0.8942 | 0.00687 | 0.0074 | 130.1601
6.5 | 0.9672 | 0.0076 | 0.0088 | 127.2632
7 | 1.0419 | 0.00832 | 0.0107 | 125.2284
7.5 | 1.1181 | 0.00924 | 0.013 | 121.0065
8 | 1.19 | 0.01177 | 0.0163 | 101.1045
8.5 | 1.2255 | 0.01885 | 0.0193 | 65.0133
9 | 1.2101 | 0.02859 | 0.0169 | 42.326
9.5 | 1.1797 | 0.0412 | 0.0056 | 28.6335
10 | 1.1489 | 0.05526 | -0.0056 | 20.7908
10.5 | 1.1172 | 0.0686 | -0.0137 | 16.2857
11 | 1.0868 | 0.08128 | -0.0205 | 13.3711
11.5 | 1.0586 | 0.09371 | -0.027 | 11.2966
12 | 1.0336 | 0.10607 | -0.0334 | 9.7445
12.5 | 1.0125 | 0.11854 | -0.0399 | 8.5414
13 | 0.9952 | 0.13101 | -0.0464 | 7.5964
13.5 | 0.9823 | 0.14348 | -0.053 | 6.8463

## 105. Re 10M Mach 0.00 (1)
BIGFOIL.COM POLAR EXPORT
AZ2007_8_1.4_root
AZ2007_8_1.4_root |  |  |  | Cl Max: | 1.02 | at alpha= | 10.5 | deg
JavaFoil+Calcfoil stall+Eppler ext transition |  |  |  | L/D Max: | 105.92 | at alpha= | 6.5 | deg
Re: | 10000000 |  |  | Cd Min: | 0.00657 | at alpha= | 2.5 | deg
Mach: | 0 |  |  | Cl=0 at alpha= | -0.24138 | deg
|  |  |  | @ Cl=0.1, Cd= | 0.0066755
|  |  |  | @ Cl=0.4, Cd= | 0.0066428
|  |  |  | @ Cl=0.6, Cd= | 0.00692
alpha (deg) | Cl | Cd | Cm | Cl/Cd
-13.5 | -0.422 | 0.08118 | 0.006 | -5.196
-13 | -0.442 | 0.07558 | 0.006 | -5.851
-12.5 | -0.46 | 0.0733 | 0.006 | -6.282
-12 | -0.482 | 0.06592 | 0.006 | -7.314
-11.5 | -0.503 | 0.0593 | 0.007 | -8.489
-11 | -0.526 | 0.05141 | 0.007 | -10.224
-10.5 | -0.567 | 0.03208 | 0.008 | -17.679
-10 | -0.657 | 0.01162 | 0.01 | -56.55
-9.5 | -0.667 | 0.01107 | 0.01 | -60.298
-9 | -0.673 | 0.01046 | 0.01 | -64.364
-8.5 | -0.674 | 0.01004 | 0.01 | -67.107
-8 | -0.669 | 0.0097 | 0.01 | -68.968
-7.5 | -0.658 | 0.00938 | 0.01 | -70.209
-7 | -0.641 | 0.00919 | 0.01 | -69.798
-6.5 | -0.618 | 0.00892 | 0.01 | -69.342
-6 | -0.589 | 0.00865 | 0.01 | -68.112
-5.5 | -0.554 | 0.00847 | 0.01 | -65.439
-5 | -0.515 | 0.00822 | 0.01 | -62.625
-4.5 | -0.47 | 0.00801 | 0.01 | -58.684
-4 | -0.422 | 0.0079 | 0.01 | -53.447
-3.5 | -0.371 | 0.00774 | 0.009 | -47.938
-3 | -0.317 | 0.00757 | 0.009 | -41.885
-2.5 | -0.261 | 0.00752 | 0.009 | -34.779
-2 | -0.204 | 0.00744 | 0.009 | -27.477
-1.5 | -0.147 | 0.00712 | 0.009 | -20.614
-1 | -0.089 | 0.00704 | 0.009 | -12.602
-0.5 | -0.03 | 0.00705 | 0.009 | -4.311
0 | 0.028 | 0.00706 | 0.009 | 3.971
0.5 | 0.087 | 0.00668 | 0.009 | 12.965
1 | 0.145 | 0.00666 | 0.008 | 21.778
1.5 | 0.203 | 0.00661 | 0.008 | 30.771
2 | 0.262 | 0.00658 | 0.008 | 39.754
2.5 | 0.32 | 0.00657 | 0.008 | 48.676
3 | 0.378 | 0.00662 | 0.008 | 57.089
3.5 | 0.436 | 0.00668 | 0.008 | 65.332
4 | 0.494 | 0.0067 | 0.007 | 73.72
4.5 | 0.551 | 0.00692 | 0.007 | 79.617
5 | 0.608 | 0.00692 | 0.007 | 87.873
5.5 | 0.663 | 0.00709 | 0.007 | 93.565
6 | 0.717 | 0.00732 | 0.007 | 97.994
6.5 | 0.769 | 0.00726 | 0.006 | 105.92
7 | 0.818 | 0.00778 | 0.006 | 105.19
7.5 | 0.863 | 0.00837 | 0.006 | 103.127
8 | 0.903 | 0.00878 | 0.006 | 102.867
8.5 | 0.939 | 0.00925 | 0.006 | 101.461
9 | 0.968 | 0.0098 | 0.005 | 98.798
9.5 | 0.992 | 0.01039 | 0.005 | 95.448
10 | 1.009 | 0.01116 | 0.005 | 90.484
10.5 | 1.02 | 0.01193 | 0.005 | 85.494
11 | 1.006 | 0.01259 | 0.004 | 79.899
11.5 | 0.994 | 0.01404 | 0.004 | 70.77
12 | 0.969 | 0.01639 | 0.004 | 59.105
12.5 | 0.936 | 0.01957 | 0.003 | 47.85
13 | 0.895 | 0.0247 | 0.003 | 36.239
13.5 | 0.85 | 0.03178 | 0.003 | 26.727
14 | 0.797 | 0.04329 | 0.002 | 18.416
14.5 | 0.748 | 0.05532 | 0.002 | 13.525
15 | 0.704 | 0.0657 | 0.002 | 10.721
15.5 | 0.659 | 0.07957 | 0.001 | 8.281

## 106. Re 10M Mach 0.00 (2)
BIGFOIL.COM POLAR EXPORT
AZ2007_8_1.4_root
AZ2007_8_1.4_root |  |  |  | Cl Max: | 1.8392 | at alpha= | 18 | deg
XFOIL ncrit=9 |  |  |  | L/D Max: | 129.523 | at alpha= | 7 | deg
Re: | 10000000 |  |  | Cd Min: | 0.26083 | at alpha= | -19 | deg
Mach: | 0 |  |  | Cl=0 at alpha= | -0.39896 | deg
|  |  |  | @ Cl=0.1, Cd= | 0.0049465
|  |  |  | @ Cl=0.4, Cd= | 0.004562
|  |  |  | @ Cl=0.6, Cd= | 0.0048399
alpha (deg) | Cl | Cd | Cm | Cl/Cd
-19 | -0.9161 | 0.26083 | 0.1221 | -3.5122
-18.5 | -0.899 | 0.25381 | 0.1178 | -3.542
-18 | -0.8822 | 0.24671 | 0.1136 | -3.5759
-17.5 | -0.8657 | 0.23943 | 0.1094 | -3.6157
-17 | -0.8495 | 0.23213 | 0.1054 | -3.6596
-15.5 | -1.0141 | 0.13748 | 0.0607 | -7.3763
-15 | -1.1486 | 0.10051 | 0.039 | -11.4277
-14.5 | -1.3857 | 0.04159 | -0.0046 | -33.3181
-14 | -1.4003 | 0.0325 | -0.0043 | -43.0862
-13.5 | -1.3865 | 0.02626 | -0.0029 | -52.7989
-13 | -1.3575 | 0.0218 | -0.0014 | -62.2706
-12.5 | -1.3206 | 0.01828 | -0.0002 | -72.2429
-12 | -1.2788 | 0.01535 | 0.001 | -83.3094
-11.5 | -1.2312 | 0.01351 | 0.0018 | -91.1325
-11 | -1.1815 | 0.01198 | 0.0025 | -98.6227
-10.5 | -1.1343 | 0.01066 | 0.0041 | -106.4071
-10 | -1.082 | 0.01017 | 0.0048 | -106.3913
-9.5 | -1.028 | 0.00975 | 0.0052 | -105.4359
-9 | -0.9733 | 0.00937 | 0.0054 | -103.8741
-8.5 | -0.9182 | 0.00903 | 0.0056 | -101.6833
-8 | -0.8629 | 0.00869 | 0.0058 | -99.298
-7.5 | -0.8072 | 0.00836 | 0.006 | -96.555
-7 | -0.7514 | 0.00803 | 0.0061 | -93.5741
-6.5 | -0.6954 | 0.00772 | 0.0062 | -90.0777
-6 | -0.6398 | 0.00712 | 0.0064 | -89.8596
-5.5 | -0.5835 | 0.00671 | 0.0065 | -86.9598
-5 | -0.5268 | 0.0064 | 0.0065 | -82.3125
-4.5 | -0.4699 | 0.00615 | 0.0065 | -76.4065
-3.5 | -0.3557 | 0.00585 | 0.0064 | -60.8034
-3 | -0.2984 | 0.00573 | 0.0063 | -52.0768
-2.5 | -0.2411 | 0.00558 | 0.0062 | -43.2079
-2 | -0.1839 | 0.00541 | 0.0061 | -33.9926
-1.5 | -0.1265 | 0.00528 | 0.0059 | -23.9583
-1 | -0.0691 | 0.00521 | 0.0057 | -13.263
-0.5 | -0.0116 | 0.00515 | 0.0055 | -2.2524
0 | 0.0458 | 0.00506 | 0.0052 | 9.0514
0.5 | 0.1031 | 0.00494 | 0.005 | 20.8704
1 | 0.1604 | 0.00486 | 0.0047 | 33.0041
1.5 | 0.2177 | 0.0048 | 0.0044 | 45.3542
2 | 0.2748 | 0.0047 | 0.0041 | 58.4681
2.5 | 0.3319 | 0.00464 | 0.0038 | 71.5302
3 | 0.3888 | 0.00459 | 0.0036 | 84.7059
3.5 | 0.4449 | 0.00445 | 0.0035 | 99.9775
4 | 0.4983 | 0.00439 | 0.0041 | 113.508
4.5 | 0.5542 | 0.0046 | 0.0041 | 120.4783
5 | 0.6172 | 0.00493 | 0.0025 | 125.1927
5.5 | 0.6735 | 0.0053 | 0.0023 | 127.0755
6 | 0.7298 | 0.00568 | 0.0021 | 128.4859
6.5 | 0.7859 | 0.00609 | 0.0018 | 129.0476
7 | 0.8419 | 0.0065 | 0.0016 | 129.5231
7.5 | 0.8976 | 0.00696 | 0.0014 | 128.9655
8 | 0.9532 | 0.0074 | 0.0012 | 128.8108
8.5 | 1.0086 | 0.00782 | 0.001 | 128.977
9 | 1.0636 | 0.00833 | 0.0008 | 127.6831
9.5 | 1.1184 | 0.00877 | 0.0006 | 127.5257
10 | 1.1727 | 0.00929 | 0.0004 | 126.2325
10.5 | 1.2265 | 0.00993 | 0.0003 | 123.5146
11.5 | 1.3328 | 0.01109 | 0.0001 | 120.1803
12 | 1.3851 | 0.01175 | 0 | 117.8809
12.5 | 1.4361 | 0.01256 | 0.0001 | 114.3392
13 | 1.4858 | 0.01351 | 0.0002 | 109.9778
13.5 | 1.5341 | 0.0146 | 0.0004 | 105.0753
15 | 1.674 | 0.01769 | 0.0013 | 94.6297
15.5 | 1.7171 | 0.01889 | 0.0018 | 90.8999
16 | 1.7573 | 0.02023 | 0.0025 | 86.866
16.5 | 1.7936 | 0.02176 | 0.0034 | 82.4265
17 | 1.8225 | 0.02361 | 0.0047 | 77.1919
17.5 | 1.8328 | 0.02647 | 0.0065 | 69.2406
18 | 1.8392 | 0.03059 | 0.0065 | 60.1242
18.5 | 1.8376 | 0.03638 | 0.0048 | 50.5113
19 | 1.8212 | 0.0447 | 0.0012 | 40.7427
19.5 | 1.7873 | 0.05606 | -0.0042 | 31.8819
20 | 1.7295 | 0.07159 | -0.0119 | 24.1584

## 107. Re 10M Mach 0.10 (1)
BIGFOIL.COM POLAR EXPORT
AZ2007_8_1.4_root
AZ2007_8_1.4_root |  |  |  | Cl Max: | 1.006 | at alpha= | 10 | deg
JavaFoil+Calcfoil stall+Eppler ext transition |  |  |  | L/D Max: | 105.344 | at alpha= | 6.5 | deg
Re: | 10000000 |  |  | Cd Min: | 0.00658 | at alpha= | 2.5 | deg
Mach: | 0.1 |  |  | Cl=0 at alpha= | -0.23729 | deg
|  |  |  | @ Cl=0.1, Cd= | 0.0066778
|  |  |  | @ Cl=0.4, Cd= | 0.0066507
|  |  |  | @ Cl=0.6, Cd= | 0.0069319
alpha (deg) | Cl | Cd | Cm | Cl/Cd
-13.5 | -0.379 | 0.08264 | 0.006 | -4.584
-13 | -0.402 | 0.07663 | 0.006 | -5.243
-12.5 | -0.423 | 0.07447 | 0.006 | -5.679
-12 | -0.447 | 0.06778 | 0.006 | -6.59
-11.5 | -0.47 | 0.06196 | 0.007 | -7.584
-11 | -0.494 | 0.0551 | 0.007 | -8.96
-10.5 | -0.525 | 0.0421 | 0.008 | -12.481
-10 | -0.609 | 0.01376 | 0.01 | -44.222
-9.5 | -0.647 | 0.01156 | 0.01 | -55.943
-9 | -0.657 | 0.01059 | 0.01 | -62.038
-8.5 | -0.661 | 0.01014 | 0.01 | -65.193
-8 | -0.66 | 0.00978 | 0.01 | -67.493
-7.5 | -0.652 | 0.00946 | 0.01 | -68.913
-7 | -0.637 | 0.00923 | 0.01 | -69.071
-6.5 | -0.616 | 0.00898 | 0.01 | -68.623
-6 | -0.589 | 0.00868 | 0.01 | -67.792
-5.5 | -0.555 | 0.00851 | 0.01 | -65.225
-5 | -0.516 | 0.00825 | 0.01 | -62.525
-4.5 | -0.472 | 0.00805 | 0.01 | -58.595
-4 | -0.424 | 0.00791 | 0.01 | -53.542
-3.5 | -0.372 | 0.00773 | 0.01 | -48.148
-3 | -0.319 | 0.00759 | 0.009 | -41.95
-2.5 | -0.263 | 0.00752 | 0.009 | -34.929
-2 | -0.205 | 0.00745 | 0.009 | -27.571
-1.5 | -0.148 | 0.00713 | 0.009 | -20.684
-1 | -0.089 | 0.00705 | 0.009 | -12.659
-0.5 | -0.031 | 0.00706 | 0.009 | -4.331
0 | 0.028 | 0.00707 | 0.009 | 3.988
0.5 | 0.087 | 0.00668 | 0.009 | 13.026
1 | 0.146 | 0.00667 | 0.008 | 21.863
1.5 | 0.204 | 0.00662 | 0.008 | 30.878
2 | 0.263 | 0.00659 | 0.008 | 39.913
2.5 | 0.322 | 0.00658 | 0.008 | 48.848
3 | 0.38 | 0.00663 | 0.008 | 57.281
3.5 | 0.438 | 0.00669 | 0.008 | 65.487
4 | 0.496 | 0.00673 | 0.007 | 73.722
4.5 | 0.554 | 0.00694 | 0.007 | 79.852
5 | 0.611 | 0.00693 | 0.007 | 88.097
5.5 | 0.667 | 0.00711 | 0.007 | 93.8
6 | 0.72 | 0.00734 | 0.007 | 98.11
6.5 | 0.772 | 0.00733 | 0.007 | 105.344
7 | 0.822 | 0.00786 | 0.006 | 104.601
7.5 | 0.866 | 0.00841 | 0.006 | 103.008
8 | 0.906 | 0.00887 | 0.006 | 102.129
8.5 | 0.94 | 0.00935 | 0.006 | 100.563
9 | 0.969 | 0.00989 | 0.005 | 97.936
9.5 | 0.991 | 0.01053 | 0.005 | 94.085
10 | 1.006 | 0.01133 | 0.005 | 88.783
10.5 | 1.003 | 0.01119 | 0.005 | 89.648
11 | 0.994 | 0.01305 | 0.004 | 76.152
11.5 | 0.978 | 0.01455 | 0.004 | 67.219
12 | 0.948 | 0.01724 | 0.004 | 54.998
12.5 | 0.909 | 0.02107 | 0.003 | 43.149
13 | 0.862 | 0.02732 | 0.003 | 31.539
13.5 | 0.81 | 0.03598 | 0.003 | 22.508
14 | 0.752 | 0.04947 | 0.002 | 15.208
14.5 | 0.702 | 0.06085 | 0.002 | 11.542
15 | 0.652 | 0.07493 | 0.002 | 8.701

## 108. Re 10M Mach 0.10 (2)
BIGFOIL.COM POLAR EXPORT
AZ2007_8_1.4_root
AZ2007_8_1.4_root |  |  |  | Cl Max: | 1.8122 | at alpha= | 17.5 | deg
XFOIL ncrit=9 |  |  |  | L/D Max: | 129.525 | at alpha= | 6.5 | deg
Re: | 10000000 |  |  | Cd Min: | 0.14185 | at alpha= | -15 | deg
Mach: | 0.1 |  |  | Cl=0 at alpha= | -0.40035 | deg
|  |  |  | @ Cl=0.1, Cd= | 0.0049581
|  |  |  | @ Cl=0.4, Cd= | 0.0045766
|  |  |  | @ Cl=0.6, Cd= | 0.004829
alpha (deg) | Cl | Cd | Cm | Cl/Cd
-15 | -0.9655 | 0.14185 | 0.0635 | -6.8065
-14.5 | -1.0995 | 0.10416 | 0.0415 | -10.5559
-14 | -1.2461 | 0.06022 | 0.0032 | -20.6925
-13.5 | -1.3335 | 0.03838 | -0.005 | -34.7447
-13 | -1.3386 | 0.0288 | -0.0045 | -46.4792
-12.5 | -1.3169 | 0.02265 | -0.003 | -58.1413
-12 | -1.2847 | 0.01771 | -0.0014 | -72.5409
-11.5 | -1.2399 | 0.01505 | -0.0003 | -82.3854
-11 | -1.191 | 0.01307 | 0.0007 | -91.1247
-10.5 | -1.1437 | 0.01158 | 0.0025 | -98.7651
-10 | -1.0923 | 0.01045 | 0.0036 | -104.5263
-9.5 | -1.0377 | 0.00993 | 0.0041 | -104.5015
-9 | -0.9822 | 0.0095 | 0.0045 | -103.3895
-8.5 | -0.9263 | 0.00914 | 0.0049 | -101.3457
-8 | -0.8701 | 0.00878 | 0.0052 | -99.1002
-7.5 | -0.8138 | 0.00844 | 0.0054 | -96.4218
-6.5 | -0.7006 | 0.00779 | 0.0058 | -89.9358
-6 | -0.6443 | 0.00722 | 0.006 | -89.2382
-5.5 | -0.5876 | 0.00676 | 0.0062 | -86.9231
-5 | -0.5305 | 0.00643 | 0.0064 | -82.5039
-4.5 | -0.4731 | 0.00617 | 0.0064 | -76.6775
-4 | -0.4155 | 0.00602 | 0.0064 | -69.0199
-3.5 | -0.3579 | 0.00586 | 0.0063 | -61.0751
-3 | -0.3002 | 0.00574 | 0.0062 | -52.2997
-2.5 | -0.2425 | 0.00559 | 0.0061 | -43.381
-2 | -0.1849 | 0.00541 | 0.006 | -34.1774
-1.5 | -0.1272 | 0.00528 | 0.0059 | -24.0909
-1 | -0.0694 | 0.00522 | 0.0057 | -13.295
-0.5 | -0.0115 | 0.00515 | 0.0055 | -2.233
0 | 0.0462 | 0.00507 | 0.0053 | 9.1124
0.5 | 0.1039 | 0.00495 | 0.005 | 20.9899
1 | 0.1615 | 0.00487 | 0.0047 | 33.1622
1.5 | 0.2192 | 0.00481 | 0.0044 | 45.5717
2 | 0.2766 | 0.0047 | 0.0041 | 58.8511
3 | 0.3912 | 0.0046 | 0.0036 | 85.0435
3.5 | 0.4477 | 0.00445 | 0.0035 | 100.6067
4 | 0.5014 | 0.0044 | 0.0041 | 113.9545
4.5 | 0.558 | 0.00461 | 0.0042 | 121.0412
5 | 0.6213 | 0.00494 | 0.0025 | 125.7692
5.5 | 0.678 | 0.00532 | 0.0024 | 127.4436
6 | 0.7348 | 0.00571 | 0.0022 | 128.6865
6.5 | 0.7914 | 0.00611 | 0.002 | 129.5254
7 | 0.8479 | 0.00655 | 0.0018 | 129.4504
7.5 | 0.9041 | 0.00702 | 0.0016 | 128.7892
8 | 0.9603 | 0.00747 | 0.0015 | 128.5542
8.5 | 1.0163 | 0.00789 | 0.0013 | 128.8086
9 | 1.0719 | 0.00841 | 0.0012 | 127.4554
9.5 | 1.1274 | 0.00886 | 0.0011 | 127.246
10 | 1.1823 | 0.00944 | 0.001 | 125.2436
10.5 | 1.2367 | 0.0101 | 0.001 | 122.4455
11 | 1.2909 | 0.01067 | 0.001 | 120.9841
11.5 | 1.3446 | 0.01129 | 0.001 | 119.0965
12 | 1.3972 | 0.01205 | 0.0011 | 115.9502
12.5 | 1.4487 | 0.01297 | 0.0013 | 111.6962
13 | 1.4988 | 0.01402 | 0.0016 | 106.9044
14 | 1.5964 | 0.01615 | 0.0023 | 98.8483
14.5 | 1.6433 | 0.01727 | 0.0028 | 95.1534
15 | 1.6882 | 0.0185 | 0.0034 | 91.2541
15.5 | 1.7302 | 0.01989 | 0.0042 | 86.9884
16 | 1.7682 | 0.0215 | 0.0052 | 82.2419
16.5 | 1.7992 | 0.02348 | 0.0065 | 76.6269
17 | 1.8084 | 0.02654 | 0.0084 | 68.1387
17.5 | 1.8122 | 0.03111 | 0.0082 | 58.2514
18 | 1.8037 | 0.03805 | 0.0058 | 47.4034
18.5 | 1.7822 | 0.04745 | 0.0014 | 37.5595
19 | 1.7364 | 0.06093 | -0.0055 | 28.4983
19.5 | 1.6721 | 0.07787 | -0.0141 | 21.473
20 | 1.5865 | 0.09913 | -0.0251 | 16.0042

## 109. Re 10M Mach 0.25 (1)
BIGFOIL.COM POLAR EXPORT
AZ2007_8_1.4_root
AZ2007_8_1.4_root |  |  |  | Cl Max: | 0.975 | at alpha= | 9.5 | deg
JavaFoil+Calcfoil stall+Eppler ext transition |  |  |  | L/D Max: | 105.03 | at alpha= | 6.5 | deg
Re: | 10000000 |  |  | Cd Min: | 0.00662 | at alpha= | 2.5 | deg
Mach: | 0.25 |  |  | Cl=0 at alpha= | -0.24167 | deg
|  |  |  | @ Cl=0.1, Cd= | 0.0067218
|  |  |  | @ Cl=0.4, Cd= | 0.09292
|  |  |  | @ Cl=0.6, Cd= | 0.09292
alpha (deg) | Cl | Cd | Cm | Cl/Cd
-12 | -0.067 | 0.07373 | 0.006 | -0.915
-11.5 | -0.152 | 0.06941 | 0.006 | -2.184
-11 | -0.225 | 0.06446 | 0.006 | -3.486
-10.5 | -0.284 | 0.05884 | 0.007 | -4.832
-10 | -0.33 | 0.06493 | 0.005 | -5.075
-9.5 | -0.385 | 0.04934 | 0.007 | -7.807
-9 | -0.436 | 0.03834 | 0.008 | -11.359
-8.5 | -0.55 | 0.01089 | 0.01 | -50.519
-8 | -0.578 | 0.01022 | 0.01 | -56.528
-7.5 | -0.595 | 0.00976 | 0.01 | -60.929
-7 | -0.601 | 0.00955 | 0.01 | -62.922
-6.5 | -0.595 | 0.00924 | 0.01 | -64.43
-6 | -0.579 | 0.00892 | 0.01 | -64.908
-5.5 | -0.554 | 0.00871 | 0.01 | -63.573
-5 | -0.52 | 0.00844 | 0.01 | -61.572
-4.5 | -0.479 | 0.00821 | 0.01 | -58.314
-4 | -0.432 | 0.00804 | 0.01 | -53.739
-3.5 | -0.381 | 0.00783 | 0.01 | -48.628
-3 | -0.327 | 0.00769 | 0.01 | -42.486
-2.5 | -0.27 | 0.0076 | 0.01 | -35.49
-2 | -0.211 | 0.00751 | 0.009 | -28.086
-1.5 | -0.152 | 0.00719 | 0.009 | -21.073
-1 | -0.092 | 0.00711 | 0.009 | -12.884
-0.5 | -0.031 | 0.0071 | 0.009 | -4.421
0 | 0.029 | 0.00712 | 0.009 | 4.069
0.5 | 0.089 | 0.00672 | 0.009 | 13.301
1 | 0.15 | 0.00673 | 0.009 | 22.265
1.5 | 0.21 | 0.00666 | 0.009 | 31.545
2 | 0.27 | 0.00663 | 0.008 | 40.757
2.5 | 0.33 | 0.00662 | 0.008 | 49.885
3 | 0.39 | 0.00671 | 0.008 | 58.166
3.5 | 0.45 | 0.00677 | 0.008 | 66.479
4 | 0.51 | 0.00681 | 0.008 | 74.904
4.5 | 0.569 | 0.00705 | 0.008 | 80.677
5 | 0.627 | 0.00706 | 0.007 | 88.87
5.5 | 0.684 | 0.00728 | 0.007 | 93.925
6 | 0.739 | 0.00755 | 0.007 | 97.789
6.5 | 0.791 | 0.00753 | 0.007 | 105.03
7 | 0.84 | 0.00814 | 0.006 | 103.194
7.5 | 0.882 | 0.00879 | 0.006 | 100.327
8 | 0.918 | 0.0093 | 0.006 | 98.75
8.5 | 0.946 | 0.00986 | 0.006 | 96
9 | 0.966 | 0.01053 | 0.006 | 91.705
9.5 | 0.975 | 0.01153 | 0.005 | 84.566
10 | 0.958 | 0.01208 | 0.005 | 79.34
10.5 | 0.935 | 0.01352 | 0.005 | 69.111
11 | 0.894 | 0.01641 | 0.004 | 54.493
11.5 | 0.844 | 0.01974 | 0.004 | 42.761
12 | 0.77 | 0.02684 | 0.004 | 28.675
12.5 | 0.683 | 0.03744 | 0.003 | 18.252
13 | 0.588 | 0.05441 | 0.003 | 10.814
13.5 | 0.498 | 0.06953 | 0.002 | 7.164
14 | 0.409 | 0.08244 | 0.002 | 4.964
14.5 | 0.318 | 0.09292 | 0.002 | 3.424

## 110. Re 10M Mach 0.25 (2)
BIGFOIL.COM POLAR EXPORT
AZ2007_8_1.4_root
AZ2007_8_1.4_root |  |  |  | Cl Max: | 1.6327 | at alpha= | 14 | deg
XFOIL ncrit=9 |  |  |  | L/D Max: | 130.492 | at alpha= | 6.5 | deg
Re: | 10000000 |  |  | Cd Min: | 0.26681 | at alpha= | -19 | deg
Mach: | 0.25 |  |  | Cl=0 at alpha= | -0.4062 | deg
|  |  |  | @ Cl=0.1, Cd= | 0.0049961
|  |  |  | @ Cl=0.4, Cd= | 0.0046141
|  |  |  | @ Cl=0.6, Cd= | 0.0048231
alpha (deg) | Cl | Cd | Cm | Cl/Cd
-19.5 | -0.6427 | 0.22657 | 0.0786 | -2.8367
-19 | -0.9367 | 0.26681 | 0.1274 | -3.5107
-18.5 | -0.9183 | 0.25945 | 0.1229 | -3.5394
-18 | -0.9 | 0.25207 | 0.1184 | -3.5704
-17.5 | -0.8821 | 0.24456 | 0.114 | -3.6069
-17 | -0.8644 | 0.23702 | 0.1097 | -3.6469
-16.5 | -0.8473 | 0.22934 | 0.1055 | -3.6945
-16 | -0.5948 | 0.18195 | 0.0614 | -3.269
-15.5 | -0.586 | 0.17688 | 0.0593 | -3.313
-14.5 | -0.7932 | 0.19248 | 0.0878 | -4.1209
-14 | -0.7784 | 0.1855 | 0.0843 | -4.1962
-12.5 | -0.8725 | 0.12437 | 0.0568 | -7.0154
-12 | -0.9286 | 0.10372 | 0.045 | -8.953
-11.5 | -0.9697 | 0.08732 | 0.0343 | -11.1051
-11 | -1.0044 | 0.07187 | 0.021 | -13.9752
-10.5 | -1.0263 | 0.05322 | 0.0005 | -19.2841
-10 | -1.0695 | 0.03241 | -0.0047 | -32.9991
-9.5 | -1.0692 | 0.01806 | -0.0039 | -59.2027
-9 | -1.0255 | 0.0131 | -0.0019 | -78.2824
-8.5 | -0.97 | 0.01099 | -0.0003 | -88.2621
-8 | -0.911 | 0.00988 | 0.0009 | -92.2065
-7.5 | -0.851 | 0.00917 | 0.0019 | -92.8026
-7 | -0.7906 | 0.00867 | 0.0027 | -91.188
-6.5 | -0.7302 | 0.00828 | 0.0034 | -88.1884
-6 | -0.67 | 0.00785 | 0.004 | -85.3503
-5.5 | -0.6107 | 0.00712 | 0.0047 | -85.7725
-5 | -0.5508 | 0.00664 | 0.0052 | -82.9518
-4.5 | -0.4906 | 0.00632 | 0.0055 | -77.6266
-4 | -0.4304 | 0.00609 | 0.0057 | -70.6732
-3.5 | -0.3703 | 0.00595 | 0.0058 | -62.2353
-3 | -0.3102 | 0.00578 | 0.0059 | -53.6678
-2.5 | -0.2503 | 0.00565 | 0.0059 | -44.3009
-2 | -0.1906 | 0.00544 | 0.0059 | -35.0368
-1.5 | -0.1308 | 0.0053 | 0.0058 | -24.6792
-1 | -0.071 | 0.00524 | 0.0057 | -13.5496
-0.5 | -0.0112 | 0.00517 | 0.0055 | -2.1663
0 | 0.0485 | 0.0051 | 0.0053 | 9.5098
0.5 | 0.108 | 0.00498 | 0.005 | 21.6867
1 | 0.1675 | 0.0049 | 0.0047 | 34.1837
1.5 | 0.2271 | 0.00484 | 0.0045 | 46.9215
2 | 0.2864 | 0.00473 | 0.0042 | 60.5497
2.5 | 0.3457 | 0.00466 | 0.0039 | 74.1845
3 | 0.4049 | 0.00461 | 0.0037 | 87.8308
3.5 | 0.4633 | 0.00449 | 0.0037 | 103.1849
4 | 0.5185 | 0.00446 | 0.0046 | 116.2556
5 | 0.6442 | 0.00502 | 0.003 | 128.3267
5.5 | 0.7034 | 0.00542 | 0.0029 | 129.7786
6 | 0.7627 | 0.00586 | 0.0029 | 130.1536
6.5 | 0.8221 | 0.0063 | 0.003 | 130.4921
7 | 0.8814 | 0.0068 | 0.003 | 129.6176
7.5 | 0.9408 | 0.0073 | 0.0031 | 128.8767
8 | 1.0002 | 0.00778 | 0.0033 | 128.5604
8.5 | 1.0595 | 0.00834 | 0.0036 | 127.0384
9 | 1.119 | 0.00885 | 0.0038 | 126.4407
9.5 | 1.178 | 0.00952 | 0.0042 | 123.7395
10 | 1.2368 | 0.01024 | 0.0047 | 120.7812
10.5 | 1.2954 | 0.01096 | 0.0053 | 118.1934
11 | 1.3532 | 0.01184 | 0.006 | 114.2905
11.5 | 1.4099 | 0.01292 | 0.0068 | 109.1254
12 | 1.464 | 0.01441 | 0.0078 | 101.5961
12.5 | 1.5164 | 0.01603 | 0.009 | 94.5976
13 | 1.5658 | 0.01787 | 0.0104 | 87.6217
13.5 | 1.6071 | 0.02047 | 0.0121 | 78.51
14 | 1.6327 | 0.02417 | 0.014 | 67.5507
14.5 | 1.6221 | 0.03012 | 0.0146 | 53.8546
15 | 1.5988 | 0.03979 | 0.0096 | 40.1809
15.5 | 1.5638 | 0.05258 | 0.0015 | 29.7413
16 | 1.5189 | 0.06722 | -0.0071 | 22.596
16.5 | 1.4677 | 0.08281 | -0.0154 | 17.7237
17 | 1.4113 | 0.09945 | -0.0241 | 14.1911
17.5 | 1.3532 | 0.11693 | -0.0334 | 11.5727
18 | 1.2953 | 0.13528 | -0.0435 | 9.575
18.5 | 1.236 | 0.1552 | -0.0552 | 7.9639
19 | 1.1848 | 0.17535 | -0.0678 | 6.7568

## 111. Re 10M Mach 0.50 (1)
BIGFOIL.COM POLAR EXPORT
AZ2007_8_1.4_root
AZ2007_8_1.4_root |  |  |  | Cl Max: | 1.09 | at alpha= | 20 | deg
JavaFoil+Calcfoil stall+Eppler ext transition |  |  |  | L/D Max: | 95.168 | at alpha= | 6.5 | deg
Re: | 10000000 |  |  | Cd Min: | 0.00686 | at alpha= | 2 | deg
Mach: | 0.5 |  |  | Cl=0 at alpha= | -0.23881 | deg
|  |  |  | @ Cl=0.1, Cd= | 0.00734
|  |  |  | @ Cl=0.4, Cd= | 0.0070261
|  |  |  | @ Cl=0.6, Cd= | 0.0073472
alpha (deg) | Cl | Cd | Cm | Cl/Cd
-20 | -1.056 | 0.14792 | 0.006 | -7.139
-19.5 | -1.03 | 0.14191 | 0.006 | -7.26
-19 | -1.008 | 0.14345 | 0.006 | -7.026
-18.5 | -0.983 | 0.13449 | 0.006 | -7.308
-18 | -0.955 | 0.12932 | 0.006 | -7.386
-17.5 | -0.927 | 0.12604 | 0.006 | -7.358
-17 | -0.899 | 0.12307 | 0.006 | -7.308
-16.5 | -0.873 | 0.11877 | 0.006 | -7.353
-16 | -0.849 | 0.1191 | 0.006 | -7.129
-15.5 | -0.824 | 0.10914 | 0.007 | -7.551
-15 | -0.797 | 0.10461 | 0.007 | -7.616
-14.5 | -0.768 | 0.10163 | 0.006 | -7.561
-14 | -0.741 | 0.09808 | 0.006 | -7.551
-13.5 | -0.714 | 0.09127 | 0.006 | -7.828
-13 | -0.688 | 0.09648 | 0.006 | -7.13
-12.5 | -0.663 | 0.08827 | 0.006 | -7.507
-12 | -0.635 | 0.08322 | 0.006 | -7.631
-11.5 | -0.608 | 0.0792 | 0.006 | -7.676
-11 | -0.582 | 0.07357 | 0.006 | -7.906
-10.5 | -0.556 | 0.06695 | 0.006 | -8.301
-10 | -0.53 | 0.06193 | 0.007 | -8.555
-9.5 | -0.5 | 0.0688 | 0.006 | -7.267
-9 | -0.474 | 0.06127 | 0.006 | -7.742
-8.5 | -0.449 | 0.0547 | 0.006 | -8.211
-8 | -0.425 | 0.04847 | 0.007 | -8.765
-7.5 | -0.422 | 0.02952 | 0.009 | -14.281
-7 | -0.366 | 0.04967 | 0.006 | -7.36
-6.5 | -0.344 | 0.04095 | 0.007 | -8.39
-6 | -0.387 | 0.00989 | 0.011 | -39.103
-5.5 | -0.353 | 0.00947 | 0.011 | -37.306
-5 | -0.32 | 0.0093 | 0.011 | -34.38
-4.5 | -0.416 | 0.00902 | 0.011 | -46.051
-4 | -0.444 | 0.00877 | 0.011 | -50.59
-3.5 | -0.41 | 0.00838 | 0.011 | -48.976
-3 | -0.359 | 0.00816 | 0.011 | -43.96
-2.5 | -0.299 | 0.00793 | 0.011 | -37.713
-2 | -0.235 | 0.00784 | 0.011 | -29.98
-1.5 | -0.169 | 0.00748 | 0.01 | -22.602
-1 | -0.102 | 0.00733 | 0.01 | -13.965
-0.5 | -0.035 | 0.00734 | 0.01 | -4.78
0 | 0.032 | 0.00733 | 0.01 | 4.416
0.5 | 0.1 | 0.00734 | 0.01 | 13.621
1 | 0.167 | 0.00693 | 0.01 | 24.158
1.5 | 0.235 | 0.00694 | 0.01 | 33.816
2 | 0.302 | 0.00686 | 0.009 | 44.011
2.5 | 0.369 | 0.00704 | 0.009 | 52.468
3 | 0.436 | 0.00701 | 0.009 | 62.211
3.5 | 0.503 | 0.00713 | 0.009 | 70.505
4 | 0.569 | 0.00729 | 0.009 | 78.022
4.5 | 0.634 | 0.00741 | 0.008 | 85.58
5 | 0.698 | 0.00771 | 0.008 | 90.519
5.5 | 0.759 | 0.00812 | 0.008 | 93.454
6 | 0.814 | 0.00857 | 0.008 | 94.883
6.5 | 0.86 | 0.00904 | 0.007 | 95.168
7 | 0.893 | 0.01021 | 0.007 | 87.448
7.5 | 0.882 | 0.01148 | 0.007 | 76.831
8 | 0.538 | 0.01294 | 0.007 | 41.598
8.5 | 0.562 | 0.01507 | 0.006 | 37.331
9 | 0.528 | 0.04256 | 0.005 | 12.397
9.5 | 0.599 | 0.02399 | 0.005 | 24.988
10 | 0.572 | 0.05494 | 0.004 | 10.419
10.5 | 0.581 | 0.07443 | 0.003 | 7.803
11 | 0.618 | 0.06573 | 0.003 | 9.408
11.5 | 0.636 | 0.07846 | 0.003 | 8.101
12 | 0.666 | 0.08116 | 0.003 | 8.208
12.5 | 0.688 | 0.09365 | 0.002 | 7.342
13 | 0.713 | 0.09119 | 0.002 | 7.82
13.5 | 0.746 | 0.09202 | 0.002 | 8.108
14 | 0.774 | 0.09739 | 0.002 | 7.949
14.5 | 0.791 | 0.10306 | 0.002 | 7.68
15 | 0.822 | 0.10507 | 0.001 | 7.827
15.5 | 0.857 | 0.10372 | 0.001 | 8.263
16 | 0.885 | 0.10894 | 0.001 | 8.123
16.5 | 0.898 | 0.11704 | 0.001 | 7.677
17 | 0.93 | 0.11907 | 0.001 | 7.811
17.5 | 0.966 | 0.11693 | 0 | 8.262
18 | 0.994 | 0.12213 | 0 | 8.138
18.5 | 1.007 | 0.13919 | 0 | 7.232
19 | 1.036 | 0.14113 | 0 | 7.342
19.5 | 1.066 | 0.14293 | -0.001 | 7.461
20 | 1.09 | 0.15906 | -0.001 | 6.853

## 112. Re 10M Mach 0.50 (2)
BIGFOIL.COM POLAR EXPORT
AZ2007_8_1.4_root
AZ2007_8_1.4_root |  |  |  | Cl Max: | 1.1933 | at alpha= | 8 | deg
XFOIL ncrit=9 |  |  |  | L/D Max: | 136.6 | at alpha= | 5 | deg
Re: | 10000000 |  |  | Cd Min: | 0.0111 | at alpha= | 8 | deg
Mach: | 0.5 |  |  | Cl=0 at alpha= | -99 | deg
|  |  |  | @ Cl=0.1, Cd= | 0.0051599
|  |  |  | @ Cl=0.4, Cd= | 0.0047996
|  |  |  | @ Cl=0.6, Cd= | 0.0047186
alpha (deg) | Cl | Cd | Cm | Cl/Cd
0 | 0.0592 | 0.00525 | 0.0053 | 11.2762
0.5 | 0.1271 | 0.0051 | 0.0051 | 24.9216
1 | 0.1951 | 0.00501 | 0.0049 | 38.9421
1.5 | 0.2632 | 0.00495 | 0.0047 | 53.1717
2.5 | 0.3994 | 0.0048 | 0.0044 | 83.2083
3 | 0.4678 | 0.00475 | 0.0045 | 98.4842
3.5 | 0.535 | 0.00464 | 0.0049 | 115.3017
4 | 0.598 | 0.00471 | 0.0068 | 126.9639
4.5 | 0.6745 | 0.00504 | 0.006 | 133.8294
5 | 0.7513 | 0.0055 | 0.0054 | 136.6
5.5 | 0.8223 | 0.00604 | 0.0063 | 136.1424
6 | 0.8944 | 0.00665 | 0.0075 | 134.4962
6.5 | 0.9678 | 0.00731 | 0.0089 | 132.394
7 | 1.0429 | 0.00795 | 0.0107 | 131.1824
7.5 | 1.1196 | 0.00882 | 0.0131 | 126.9388
8 | 1.1933 | 0.0111 | 0.0164 | 107.5045

## 113. Re 12M Mach 0.00 (1)
BIGFOIL.COM POLAR EXPORT
AZ2007_8_1.4_root
AZ2007_8_1.4_root |  |  |  | Cl Max: | 1.02 | at alpha= | 10.5 | deg
JavaFoil+Calcfoil stall+Eppler ext transition |  |  |  | L/D Max: | 106.574 | at alpha= | 7.5 | deg
Re: | 12000000 |  |  | Cd Min: | 0.00662 | at alpha= | 2 | deg
Mach: | 0 |  |  | Cl=0 at alpha= | -0.24138 | deg
|  |  |  | @ Cl=0.1, Cd= | 0.0069338
|  |  |  | @ Cl=0.4, Cd= | 0.0067128
|  |  |  | @ Cl=0.6, Cd= | 0.0070261
alpha (deg) | Cl | Cd | Cm | Cl/Cd
-13.5 | -0.421 | 0.08154 | 0.006 | -5.169
-13 | -0.443 | 0.07401 | 0.006 | -5.989
-12.5 | -0.461 | 0.07179 | 0.006 | -6.428
-12 | -0.485 | 0.06255 | 0.007 | -7.758
-11.5 | -0.508 | 0.05513 | 0.007 | -9.209
-11 | -0.531 | 0.04703 | 0.008 | -11.295
-10.5 | -0.586 | 0.02317 | 0.009 | -25.304
-10 | -0.657 | 0.01121 | 0.01 | -58.618
-9.5 | -0.667 | 0.01073 | 0.01 | -62.168
-9 | -0.673 | 0.01026 | 0.01 | -65.612
-8.5 | -0.674 | 0.00985 | 0.01 | -68.442
-8 | -0.669 | 0.00956 | 0.01 | -70.021
-7.5 | -0.658 | 0.00927 | 0.01 | -71.055
-7 | -0.641 | 0.00899 | 0.01 | -71.388
-6.5 | -0.618 | 0.00874 | 0.01 | -70.74
-6 | -0.589 | 0.00851 | 0.01 | -69.265
-5.5 | -0.554 | 0.0083 | 0.01 | -66.803
-5 | -0.515 | 0.00811 | 0.01 | -63.425
-4.5 | -0.47 | 0.00793 | 0.01 | -59.309
-4 | -0.422 | 0.00773 | 0.01 | -54.587
-3.5 | -0.371 | 0.00765 | 0.009 | -48.485
-3 | -0.317 | 0.00748 | 0.009 | -42.374
-2.5 | -0.261 | 0.00743 | 0.009 | -35.193
-2 | -0.204 | 0.00733 | 0.009 | -27.89
-1.5 | -0.147 | 0.00706 | 0.009 | -20.787
-1 | -0.089 | 0.00692 | 0.009 | -12.818
-0.5 | -0.03 | 0.00697 | 0.009 | -4.362
0 | 0.028 | 0.00695 | 0.009 | 4.035
0.5 | 0.087 | 0.00701 | 0.009 | 12.345
1 | 0.145 | 0.00667 | 0.008 | 21.736
1.5 | 0.203 | 0.00666 | 0.008 | 30.526
2 | 0.262 | 0.00662 | 0.008 | 39.538
2.5 | 0.32 | 0.00666 | 0.008 | 48.042
3 | 0.378 | 0.00669 | 0.008 | 56.553
3.5 | 0.436 | 0.00675 | 0.008 | 64.615
4 | 0.494 | 0.00681 | 0.007 | 72.468
4.5 | 0.551 | 0.00688 | 0.007 | 80.064
5 | 0.608 | 0.00705 | 0.007 | 86.194
5.5 | 0.663 | 0.00716 | 0.007 | 92.688
6 | 0.717 | 0.0074 | 0.007 | 96.917
6.5 | 0.769 | 0.00764 | 0.006 | 100.589
7 | 0.818 | 0.00803 | 0.006 | 101.924
7.5 | 0.863 | 0.0081 | 0.006 | 106.574
8 | 0.903 | 0.00854 | 0.006 | 105.831
8.5 | 0.939 | 0.00899 | 0.006 | 104.429
9 | 0.968 | 0.00948 | 0.005 | 102.208
9.5 | 0.992 | 0.01008 | 0.005 | 98.408
10 | 1.009 | 0.01074 | 0.005 | 93.946
10.5 | 1.02 | 0.01152 | 0.005 | 88.574
11 | 1.009 | 0.01205 | 0.004 | 83.679
11.5 | 0.998 | 0.01329 | 0.004 | 75.098
12 | 0.973 | 0.0154 | 0.004 | 63.208
12.5 | 0.94 | 0.01855 | 0.003 | 50.661
13 | 0.901 | 0.02273 | 0.003 | 39.635
13.5 | 0.857 | 0.02863 | 0.003 | 29.928
14 | 0.805 | 0.03895 | 0.002 | 20.665
14.5 | 0.755 | 0.05016 | 0.002 | 15.061
15 | 0.711 | 0.06023 | 0.002 | 11.799
15.5 | 0.664 | 0.07418 | 0.001 | 8.951

## 114. Re 12M Mach 0.00 (2)
BIGFOIL.COM POLAR EXPORT
AZ2007_8_1.4_root
AZ2007_8_1.4_root |  |  |  | Cl Max: | 1.8628 | at alpha= | 18.5 | deg
XFOIL ncrit=9 |  |  |  | L/D Max: | 133.22 | at alpha= | 6.5 | deg
Re: | 12000000 |  |  | Cd Min: | 0.06525 | at alpha= | 20 | deg
Mach: | 0 |  |  | Cl=0 at alpha= | -0.39652 | deg
|  |  |  | @ Cl=0.1, Cd= | 0.0049447
|  |  |  | @ Cl=0.4, Cd= | 0.0046768
|  |  |  | @ Cl=0.6, Cd= | 0.0047364
alpha (deg) | Cl | Cd | Cm | Cl/Cd
-10.5 | -1.1378 | 0.01027 | 0.0047 | -110.7887
-10 | -1.0845 | 0.00971 | 0.0051 | -111.689
-9.5 | -1.0301 | 0.00927 | 0.0054 | -111.1219
-9 | -0.9752 | 0.0089 | 0.0057 | -109.573
-8.5 | -0.92 | 0.00855 | 0.0059 | -107.6023
-8 | -0.8645 | 0.00822 | 0.006 | -105.1703
-7.5 | -0.8088 | 0.0079 | 0.0062 | -102.3797
-7 | -0.7528 | 0.00759 | 0.0063 | -99.1831
-6.5 | -0.6967 | 0.00731 | 0.0064 | -95.3078
-6 | -0.6404 | 0.007 | 0.0064 | -91.4857
-5.5 | -0.5841 | 0.00661 | 0.0065 | -88.3661
-5 | -0.5274 | 0.00629 | 0.0066 | -83.8474
-4.5 | -0.4705 | 0.00602 | 0.0066 | -78.1561
-4 | -0.4134 | 0.00587 | 0.0065 | -70.4259
-3.5 | -0.3562 | 0.00575 | 0.0064 | -61.9478
-3 | -0.2989 | 0.00562 | 0.0063 | -53.1851
-2.5 | -0.2415 | 0.0055 | 0.0062 | -43.9091
-2 | -0.1843 | 0.00531 | 0.0061 | -34.7081
-1.5 | -0.1269 | 0.00521 | 0.0059 | -24.357
-1 | -0.0694 | 0.00514 | 0.0057 | -13.5019
-0.5 | -0.0119 | 0.00508 | 0.0055 | -2.3425
0 | 0.0456 | 0.00503 | 0.0053 | 9.0656
0.5 | 0.103 | 0.00494 | 0.005 | 20.8502
2 | 0.275 | 0.00475 | 0.0042 | 57.8947
2.5 | 0.3322 | 0.0047 | 0.0039 | 70.6809
3 | 0.3893 | 0.00469 | 0.0036 | 83.0064
3.5 | 0.446 | 0.00462 | 0.0033 | 96.5368
4 | 0.5017 | 0.0045 | 0.0033 | 111.4889
4.5 | 0.5555 | 0.00455 | 0.0038 | 122.0879
5 | 0.6128 | 0.00479 | 0.0035 | 127.9332
5.5 | 0.6734 | 0.00515 | 0.0023 | 130.7573
6 | 0.7297 | 0.00555 | 0.0021 | 131.4775
6.5 | 0.786 | 0.0059 | 0.0019 | 133.2203
7 | 0.842 | 0.00635 | 0.0016 | 132.5984
7.5 | 0.8979 | 0.00676 | 0.0014 | 132.8254
8 | 0.9536 | 0.00718 | 0.0012 | 132.8134
8.5 | 1.0091 | 0.00759 | 0.001 | 132.9513
9 | 1.0643 | 0.00805 | 0.0008 | 132.2112
9.5 | 1.1192 | 0.00847 | 0.0006 | 132.137
10 | 1.1736 | 0.00902 | 0.0004 | 130.1109
10.5 | 1.2276 | 0.00959 | 0.0003 | 128.0083
11 | 1.2813 | 0.01011 | 0.0001 | 126.7359
11.5 | 1.3345 | 0.01067 | 0 | 125.0703
12 | 1.3868 | 0.01134 | 0 | 122.2928
12.5 | 1.4379 | 0.01219 | 0 | 117.9573
14 | 1.5867 | 0.01482 | 0.0003 | 107.0648
14.5 | 1.6343 | 0.01577 | 0.0006 | 103.6335
15 | 1.6805 | 0.01679 | 0.0009 | 100.0893
15.5 | 1.7248 | 0.01791 | 0.0013 | 96.3037
16 | 1.7666 | 0.01915 | 0.0019 | 92.2507
16.5 | 1.8052 | 0.02056 | 0.0028 | 87.8016
17 | 1.8386 | 0.02222 | 0.0039 | 82.7453
17.5 | 1.8564 | 0.02451 | 0.0059 | 75.7405
18 | 1.8624 | 0.02816 | 0.0068 | 66.1364
18.5 | 1.8628 | 0.0333 | 0.0059 | 55.9399
19 | 1.848 | 0.04109 | 0.0029 | 44.9744
19.5 | 1.8188 | 0.05154 | -0.0019 | 35.2891
20 | 1.7704 | 0.06525 | -0.0086 | 27.1326

## 115. Re 12M Mach 0.10 (1)
BIGFOIL.COM POLAR EXPORT
AZ2007_8_1.4_root
AZ2007_8_1.4_root |  |  |  | Cl Max: | 1.014 | at alpha= | 10.5 | deg
JavaFoil+Calcfoil stall+Eppler ext transition |  |  |  | L/D Max: | 105.949 | at alpha= | 7.5 | deg
Re: | 12000000 |  |  | Cd Min: | 0.00663 | at alpha= | 2 | deg
Mach: | 0.1 |  |  | Cl=0 at alpha= | -0.23729 | deg
|  |  |  | @ Cl=0.1, Cd= | 0.0069373
|  |  |  | @ Cl=0.4, Cd= | 0.0067207
|  |  |  | @ Cl=0.6, Cd= | 0.0070614
alpha (deg) | Cl | Cd | Cm | Cl/Cd
-13.5 | -0.378 | 0.08305 | 0.006 | -4.558
-13 | -0.402 | 0.07543 | 0.006 | -5.335
-12.5 | -0.424 | 0.07309 | 0.006 | -5.797
-12 | -0.449 | 0.06537 | 0.007 | -6.861
-11.5 | -0.473 | 0.05866 | 0.007 | -8.063
-11 | -0.5 | 0.04997 | 0.007 | -9.997
-10.5 | -0.534 | 0.03654 | 0.008 | -14.614
-10 | -0.63 | 0.01149 | 0.01 | -54.838
-9.5 | -0.647 | 0.01097 | 0.01 | -58.99
-9 | -0.657 | 0.01035 | 0.01 | -63.463
-8.5 | -0.661 | 0.00994 | 0.01 | -66.55
-8 | -0.66 | 0.00961 | 0.01 | -68.642
-7.5 | -0.652 | 0.00931 | 0.01 | -70.019
-7 | -0.637 | 0.00903 | 0.01 | -70.578
-6.5 | -0.616 | 0.00879 | 0.01 | -70.124
-6 | -0.589 | 0.00856 | 0.01 | -68.769
-5.5 | -0.555 | 0.00835 | 0.01 | -66.489
-5 | -0.516 | 0.00816 | 0.01 | -63.229
-4.5 | -0.472 | 0.00795 | 0.01 | -59.323
-4 | -0.424 | 0.00775 | 0.01 | -54.685
-3.5 | -0.372 | 0.00765 | 0.01 | -48.677
-3 | -0.319 | 0.00751 | 0.009 | -42.438
-2.5 | -0.263 | 0.00744 | 0.009 | -35.331
-2 | -0.205 | 0.00734 | 0.009 | -28
-1.5 | -0.148 | 0.00707 | 0.009 | -20.877
-1 | -0.089 | 0.00693 | 0.009 | -12.876
-0.5 | -0.031 | 0.00698 | 0.009 | -4.381
0 | 0.028 | 0.00696 | 0.009 | 4.052
0.5 | 0.087 | 0.00701 | 0.009 | 12.406
1 | 0.146 | 0.00668 | 0.008 | 21.82
1.5 | 0.204 | 0.00667 | 0.008 | 30.642
2 | 0.263 | 0.00663 | 0.008 | 39.696
2.5 | 0.322 | 0.00667 | 0.008 | 48.229
3 | 0.38 | 0.0067 | 0.008 | 56.744
3.5 | 0.438 | 0.00676 | 0.008 | 64.832
4 | 0.496 | 0.00682 | 0.007 | 72.721
4.5 | 0.554 | 0.0069 | 0.007 | 80.303
5 | 0.611 | 0.0071 | 0.007 | 86.054
5.5 | 0.667 | 0.00718 | 0.007 | 92.797
6 | 0.72 | 0.00742 | 0.007 | 97.132
6.5 | 0.772 | 0.00771 | 0.007 | 100.112
7 | 0.822 | 0.00809 | 0.006 | 101.512
7.5 | 0.866 | 0.00817 | 0.006 | 105.949
8 | 0.906 | 0.00862 | 0.006 | 105.092
8.5 | 0.94 | 0.00908 | 0.006 | 103.533
9 | 0.969 | 0.00961 | 0.005 | 100.883
9.5 | 0.991 | 0.01021 | 0.005 | 97.039
10 | 1.006 | 0.01091 | 0.005 | 92.246
10.5 | 1.014 | 0.01173 | 0.005 | 86.418
11 | 0.997 | 0.01246 | 0.004 | 80.004
11.5 | 0.982 | 0.01382 | 0.004 | 71.025
12 | 0.952 | 0.01622 | 0.004 | 58.713
12.5 | 0.914 | 0.01973 | 0.003 | 46.313
13 | 0.868 | 0.02486 | 0.003 | 34.924
13.5 | 0.818 | 0.03223 | 0.003 | 25.369
14 | 0.76 | 0.04445 | 0.002 | 17.1
14.5 | 0.709 | 0.05555 | 0.002 | 12.761
15 | 0.657 | 0.06938 | 0.002 | 9.475
15.5 | 0.612 | 0.07992 | 0.001 | 7.661

## 116. Re 12M Mach 0.10 (2)
BIGFOIL.COM POLAR EXPORT
AZ2007_8_1.4_root
AZ2007_8_1.4_root |  |  |  | Cl Max: | 1.8325 | at alpha= | 17.5 | deg
XFOIL ncrit=9 |  |  |  | L/D Max: | 133.474 | at alpha= | 6.5 | deg
Re: | 12000000 |  |  | Cd Min: | 0.09241 | at alpha= | 20 | deg
Mach: | 0.1 |  |  | Cl=0 at alpha= | -0.39792 | deg
|  |  |  | @ Cl=0.1, Cd= | 0.0049645
|  |  |  | @ Cl=0.4, Cd= | 0.0046813
|  |  |  | @ Cl=0.6, Cd= | 0.0047368
alpha (deg) | Cl | Cd | Cm | Cl/Cd
-13.5 | -1.3689 | 0.03262 | -0.0054 | -41.9651
-12.5 | -1.329 | 0.02029 | -0.0024 | -65.5002
-12 | -1.2839 | 0.01807 | -0.0014 | -71.0515
-11.5 | -1.2361 | 0.01622 | -0.0004 | -76.2084
-11 | -1.1917 | 0.01409 | 0.0013 | -84.5777
-10.5 | -1.1445 | 0.01204 | 0.0027 | -95.0581
-10 | -1.0947 | 0.01005 | 0.0039 | -108.9254
-9.5 | -1.0398 | 0.00946 | 0.0044 | -109.9154
-9 | -0.9841 | 0.00904 | 0.0048 | -108.8606
-8.5 | -0.9281 | 0.00866 | 0.0051 | -107.1709
-8 | -0.8718 | 0.00831 | 0.0054 | -104.9097
-7.5 | -0.8154 | 0.00798 | 0.0056 | -102.1805
-7 | -0.7587 | 0.00766 | 0.0058 | -99.047
-6.5 | -0.7019 | 0.00737 | 0.006 | -95.2374
-6 | -0.6451 | 0.00705 | 0.0061 | -91.5035
-5.5 | -0.5882 | 0.00667 | 0.0063 | -88.1859
-5 | -0.5311 | 0.00633 | 0.0064 | -83.9021
-4.5 | -0.4737 | 0.00604 | 0.0064 | -78.4272
-4 | -0.4161 | 0.00588 | 0.0064 | -70.7653
-3.5 | -0.3584 | 0.00576 | 0.0063 | -62.2222
-3 | -0.3007 | 0.00562 | 0.0063 | -53.5053
-2.5 | -0.2429 | 0.00551 | 0.0062 | -44.0835
-2 | -0.1853 | 0.00531 | 0.0061 | -34.8964
-1.5 | -0.1275 | 0.00521 | 0.0059 | -24.4722
-1 | -0.0697 | 0.00514 | 0.0057 | -13.5603
-0.5 | -0.0118 | 0.00508 | 0.0055 | -2.3228
0 | 0.046 | 0.00503 | 0.0053 | 9.1451
2 | 0.2767 | 0.00475 | 0.0042 | 58.2526
2.5 | 0.3343 | 0.00471 | 0.0039 | 70.9766
3 | 0.3917 | 0.00469 | 0.0036 | 83.5181
3.5 | 0.4488 | 0.00463 | 0.0033 | 96.933
4 | 0.505 | 0.00451 | 0.0033 | 111.9734
4.5 | 0.5589 | 0.00456 | 0.0039 | 122.5658
5 | 0.617 | 0.00481 | 0.0036 | 128.2744
5.5 | 0.678 | 0.00517 | 0.0024 | 131.1412
6 | 0.7348 | 0.00557 | 0.0022 | 131.921
6.5 | 0.7915 | 0.00593 | 0.002 | 133.4739
7 | 0.848 | 0.00639 | 0.0018 | 132.7074
7.5 | 0.9045 | 0.00681 | 0.0017 | 132.8194
8 | 0.9607 | 0.00724 | 0.0015 | 132.6934
8.5 | 1.0168 | 0.00767 | 0.0014 | 132.5684
9 | 1.0726 | 0.00812 | 0.0012 | 132.0936
9.5 | 1.1282 | 0.00857 | 0.0011 | 131.6453
10 | 1.1832 | 0.00916 | 0.001 | 129.1703
10.5 | 1.238 | 0.00971 | 0.001 | 127.4974
11 | 1.2925 | 0.01026 | 0.0009 | 125.9747
11.5 | 1.3463 | 0.01088 | 0.0009 | 123.7408
12 | 1.399 | 0.01166 | 0.001 | 119.9828
12.5 | 1.4506 | 0.01258 | 0.0012 | 115.31
13.5 | 1.5522 | 0.01438 | 0.0017 | 107.9416
14 | 1.6016 | 0.01534 | 0.002 | 104.4068
14.5 | 1.6495 | 0.01638 | 0.0024 | 100.7021
15 | 1.6956 | 0.01754 | 0.003 | 96.6705
15.5 | 1.7392 | 0.01883 | 0.0037 | 92.3633
16 | 1.7791 | 0.02035 | 0.0046 | 87.4251
16.5 | 1.8129 | 0.02221 | 0.0059 | 81.6254
17 | 1.8289 | 0.02485 | 0.008 | 73.5976
17.5 | 1.8325 | 0.02896 | 0.0087 | 63.2769
18 | 1.8221 | 0.03575 | 0.0068 | 50.9678
18.5 | 1.8031 | 0.04461 | 0.0029 | 40.4192
19 | 1.759 | 0.05762 | -0.0036 | 30.5276
19.5 | 1.6999 | 0.07353 | -0.0117 | 23.1185
20 | 1.6274 | 0.09241 | -0.0214 | 17.6106

## 117. Re 12M Mach 0.25 (1)
BIGFOIL.COM POLAR EXPORT
AZ2007_8_1.4_root
AZ2007_8_1.4_root |  |  |  | Cl Max: | 0.975 | at alpha= | 9.5 | deg
JavaFoil+Calcfoil stall+Eppler ext transition |  |  |  | L/D Max: | 103.722 | at alpha= | 7.5 | deg
Re: | 12000000 |  |  | Cd Min: | 0.00667 | at alpha= | 2 | deg
Mach: | 0.25 |  |  | Cl=0 at alpha= | -0.24167 | deg
|  |  |  | @ Cl=0.1, Cd= | 0.0070005
|  |  |  | @ Cl=0.4, Cd= | 0.08972
|  |  |  | @ Cl=0.6, Cd= | 0.08972
alpha (deg) | Cl | Cd | Cm | Cl/Cd
-12 | -0.067 | 0.07448 | 0.006 | -0.905
-11.5 | -0.152 | 0.06857 | 0.006 | -2.214
-11 | -0.225 | 0.06354 | 0.006 | -3.542
-10.5 | -0.285 | 0.05777 | 0.007 | -4.931
-10 | -0.33 | 0.06368 | 0.005 | -5.182
-9.5 | -0.39 | 0.04511 | 0.007 | -8.635
-9 | -0.472 | 0.01868 | 0.009 | -25.279
-8.5 | -0.55 | 0.01053 | 0.01 | -52.22
-8 | -0.578 | 0.01004 | 0.01 | -57.541
-7.5 | -0.595 | 0.00965 | 0.01 | -61.683
-7 | -0.601 | 0.00931 | 0.01 | -64.497
-6.5 | -0.595 | 0.00903 | 0.01 | -65.95
-6 | -0.579 | 0.00878 | 0.01 | -66.005
-5.5 | -0.554 | 0.00853 | 0.01 | -64.87
-5 | -0.52 | 0.00833 | 0.01 | -62.372
-4.5 | -0.479 | 0.00811 | 0.01 | -59.058
-4 | -0.432 | 0.00787 | 0.01 | -54.935
-3.5 | -0.381 | 0.00774 | 0.01 | -49.201
-3 | -0.327 | 0.00759 | 0.01 | -43.015
-2.5 | -0.27 | 0.00752 | 0.01 | -35.872
-2 | -0.211 | 0.00742 | 0.009 | -28.447
-1.5 | -0.152 | 0.00712 | 0.009 | -21.295
-1 | -0.092 | 0.00706 | 0.009 | -12.971
-0.5 | -0.031 | 0.00702 | 0.009 | -4.475
0 | 0.029 | 0.007 | 0.009 | 4.139
0.5 | 0.089 | 0.00706 | 0.009 | 12.669
1 | 0.15 | 0.00673 | 0.009 | 22.249
1.5 | 0.21 | 0.00673 | 0.009 | 31.2
2 | 0.27 | 0.00667 | 0.008 | 40.519
2.5 | 0.33 | 0.00674 | 0.008 | 49.043
3 | 0.39 | 0.00677 | 0.008 | 57.676
3.5 | 0.45 | 0.00684 | 0.008 | 65.796
4 | 0.51 | 0.0069 | 0.008 | 73.838
4.5 | 0.569 | 0.007 | 0.008 | 81.217
5 | 0.627 | 0.00723 | 0.007 | 86.735
5.5 | 0.684 | 0.00733 | 0.007 | 93.308
6 | 0.739 | 0.00761 | 0.007 | 97.075
6.5 | 0.791 | 0.00789 | 0.007 | 100.196
7 | 0.84 | 0.00835 | 0.006 | 100.614
7.5 | 0.882 | 0.0085 | 0.006 | 103.722
8 | 0.918 | 0.00899 | 0.006 | 102.122
8.5 | 0.946 | 0.00957 | 0.006 | 98.895
9 | 0.966 | 0.01021 | 0.006 | 94.593
9.5 | 0.975 | 0.01108 | 0.005 | 87.959
10 | 0.961 | 0.01068 | 0.005 | 89.972
10.5 | 0.938 | 0.01285 | 0.005 | 73.047
11 | 0.897 | 0.01552 | 0.004 | 57.818
11.5 | 0.848 | 0.0186 | 0.004 | 45.585
12 | 0.776 | 0.02428 | 0.004 | 31.975
12.5 | 0.688 | 0.03471 | 0.003 | 19.823
13 | 0.595 | 0.04914 | 0.003 | 12.104
13.5 | 0.501 | 0.06628 | 0.002 | 7.554
14 | 0.411 | 0.08009 | 0.002 | 5.126
14.5 | 0.319 | 0.08972 | 0.002 | 3.56

## 118. Re 12M Mach 0.25 (2)
BIGFOIL.COM POLAR EXPORT
AZ2007_8_1.4_root
AZ2007_8_1.4_root |  |  |  | Cl Max: | 1.6566 | at alpha= | 14.5 | deg
XFOIL ncrit=9 |  |  |  | L/D Max: | 134.042 | at alpha= | 6 | deg
Re: | 12000000 |  |  | Cd Min: | 0.18293 | at alpha= | 19.5 | deg
Mach: | 0.25 |  |  | Cl=0 at alpha= | -0.40385 | deg
|  |  |  | @ Cl=0.1, Cd= | 0.0049833
|  |  |  | @ Cl=0.4, Cd= | 0.00472
|  |  |  | @ Cl=0.6, Cd= | 0.0047329
alpha (deg) | Cl | Cd | Cm | Cl/Cd
-15 | -0.5812 | 0.17123 | 0.0571 | -3.3943
-14.5 | -0.5735 | 0.16636 | 0.055 | -3.4473
-14 | -0.5664 | 0.16162 | 0.0531 | -3.5045
-12.5 | -0.9118 | 0.1159 | 0.0518 | -7.8671
-12 | -0.9651 | 0.09672 | 0.04 | -9.9783
-11.5 | -1.0132 | 0.07924 | 0.0274 | -12.7865
-11 | -1.0411 | 0.06169 | 0.0059 | -16.8763
-10.5 | -1.0835 | 0.04161 | -0.0042 | -26.0394
-10 | -1.1164 | 0.02173 | -0.0054 | -51.376
-9.5 | -1.0837 | 0.01452 | -0.0034 | -74.635
-9 | -1.0315 | 0.01155 | -0.0015 | -89.3074
-8.5 | -0.9736 | 0.01004 | 0 | -96.9721
-8 | -0.9135 | 0.00921 | 0.0012 | -99.1857
-7.5 | -0.853 | 0.00864 | 0.0021 | -98.7269
-7 | -0.7924 | 0.00818 | 0.003 | -96.8704
-6.5 | -0.7318 | 0.00781 | 0.0036 | -93.7004
-6 | -0.6714 | 0.00743 | 0.0042 | -90.3634
-5.5 | -0.6112 | 0.00705 | 0.0047 | -86.695
-5 | -0.5514 | 0.00655 | 0.0052 | -84.1832
-4.5 | -0.4912 | 0.0062 | 0.0055 | -79.2258
-4 | -0.431 | 0.00595 | 0.0058 | -72.437
-3.5 | -0.3708 | 0.00582 | 0.0059 | -63.7113
-3 | -0.3107 | 0.00567 | 0.0059 | -54.7972
-2.5 | -0.2507 | 0.00555 | 0.0059 | -45.1712
-2 | -0.1909 | 0.00537 | 0.0059 | -35.5493
-1.5 | -0.1311 | 0.00524 | 0.0058 | -25.0191
-1 | -0.0713 | 0.00516 | 0.0057 | -13.8178
-0.5 | -0.0115 | 0.00509 | 0.0055 | -2.2593
0 | 0.0483 | 0.00507 | 0.0053 | 9.5266
0.5 | 0.1079 | 0.00497 | 0.0051 | 21.7103
1 | 0.1675 | 0.00489 | 0.0048 | 34.2536
1.5 | 0.227 | 0.00484 | 0.0045 | 46.9008
2 | 0.2865 | 0.00477 | 0.0042 | 60.0629
2.5 | 0.346 | 0.00472 | 0.004 | 73.3051
3 | 0.4055 | 0.00472 | 0.0037 | 85.911
3.5 | 0.4646 | 0.00466 | 0.0035 | 99.6996
4 | 0.5228 | 0.00454 | 0.0036 | 115.1542
4.5 | 0.578 | 0.00461 | 0.0045 | 125.3796
5.5 | 0.7033 | 0.00531 | 0.003 | 132.4482
6 | 0.7627 | 0.00569 | 0.003 | 134.0422
6.5 | 0.8221 | 0.00615 | 0.003 | 133.6748
7 | 0.8816 | 0.00661 | 0.0031 | 133.3737
7.5 | 0.9411 | 0.00709 | 0.0032 | 132.7362
8 | 1.0007 | 0.00754 | 0.0033 | 132.7188
8.5 | 1.0603 | 0.00805 | 0.0036 | 131.7143
9 | 1.1198 | 0.00857 | 0.0039 | 130.6651
9.5 | 1.179 | 0.00923 | 0.0042 | 127.7356
10 | 1.2383 | 0.00983 | 0.0047 | 125.9715
10.5 | 1.2971 | 0.01053 | 0.0052 | 123.1814
11 | 1.3552 | 0.0114 | 0.0059 | 118.8772
11.5 | 1.4122 | 0.01248 | 0.0067 | 113.1571
12 | 1.4677 | 0.01378 | 0.0077 | 106.5094
12.5 | 1.5227 | 0.01504 | 0.0088 | 101.2434
13 | 1.5746 | 0.01665 | 0.01 | 94.5706
13.5 | 1.6204 | 0.01887 | 0.0117 | 85.8718
14 | 1.6542 | 0.02204 | 0.0136 | 75.0544
14.5 | 1.6566 | 0.02693 | 0.0156 | 61.515
15 | 1.6367 | 0.03505 | 0.0129 | 46.6961
15.5 | 1.6062 | 0.04662 | 0.0059 | 34.453
16 | 1.5655 | 0.06043 | -0.0025 | 25.906
16.5 | 1.5181 | 0.07526 | -0.0106 | 20.1714
17 | 1.4656 | 0.09095 | -0.0188 | 16.1143
17.5 | 1.41 | 0.10755 | -0.0275 | 13.1102
18 | 1.3531 | 0.12503 | -0.037 | 10.8222
18.5 | 1.294 | 0.1439 | -0.0478 | 8.9924
19 | 1.2411 | 0.16316 | -0.0596 | 7.6066
19.5 | 1.1935 | 0.18293 | -0.0722 | 6.5244

## 119. Re 12M Mach 0.50 (1)
BIGFOIL.COM POLAR EXPORT
AZ2007_8_1.4_root
AZ2007_8_1.4_root |  |  |  | Cl Max: | 1.087 | at alpha= | 20 | deg
JavaFoil+Calcfoil stall+Eppler ext transition |  |  |  | L/D Max: | 94.401 | at alpha= | 6 | deg
Re: | 12000000 |  |  | Cd Min: | 0.00688 | at alpha= | 2 | deg
Mach: | 0.5 |  |  | Cl=0 at alpha= | -0.23881 | deg
|  |  |  | @ Cl=0.1, Cd= | 0.00728
|  |  |  | @ Cl=0.4, Cd= | 0.0070463
|  |  |  | @ Cl=0.6, Cd= | 0.0074168
alpha (deg) | Cl | Cd | Cm | Cl/Cd
-20 | -1.057 | 0.15971 | 0.006 | -6.621
-19.5 | -1.031 | 0.15363 | 0.006 | -6.71
-19 | -1.008 | 0.14101 | 0.006 | -7.151
-18.5 | -0.983 | 0.13181 | 0.006 | -7.46
-18 | -0.957 | 0.12634 | 0.007 | -7.571
-17.5 | -0.928 | 0.12403 | 0.006 | -7.484
-17 | -0.9 | 0.12021 | 0.006 | -7.488
-16.5 | -0.873 | 0.11612 | 0.006 | -7.522
-16 | -0.849 | 0.11751 | 0.006 | -7.229
-15.5 | -0.825 | 0.10805 | 0.007 | -7.633
-15 | -0.798 | 0.10306 | 0.007 | -7.74
-14.5 | -0.769 | 0.10062 | 0.006 | -7.644
-14 | -0.742 | 0.09639 | 0.006 | -7.694
-13.5 | -0.716 | 0.08987 | 0.006 | -7.964
-13 | -0.688 | 0.09594 | 0.006 | -7.173
-12.5 | -0.663 | 0.08678 | 0.006 | -7.642
-12 | -0.636 | 0.08247 | 0.006 | -7.709
-11.5 | -0.608 | 0.07826 | 0.006 | -7.773
-11 | -0.582 | 0.07201 | 0.006 | -8.084
-10.5 | -0.557 | 0.06561 | 0.007 | -8.49
-10 | -0.531 | 0.06037 | 0.007 | -8.802
-9.5 | -0.5 | 0.06791 | 0.006 | -7.365
-9 | -0.475 | 0.06027 | 0.006 | -7.876
-8.5 | -0.45 | 0.05359 | 0.007 | -8.394
-8 | -0.426 | 0.04698 | 0.007 | -9.075
-7.5 | -0.482 | 0.01107 | 0.011 | -43.535
-7 | -0.366 | 0.04936 | 0.006 | -7.409
-6.5 | -0.344 | 0.04018 | 0.007 | -8.567
-6 | -0.387 | 0.00971 | 0.011 | -39.804
-5.5 | -0.353 | 0.00929 | 0.011 | -38.012
-5 | -0.32 | 0.00918 | 0.011 | -34.83
-4.5 | -0.416 | 0.0089 | 0.011 | -46.71
-4 | -0.444 | 0.00857 | 0.011 | -51.757
-3.5 | -0.41 | 0.00829 | 0.011 | -49.478
-3 | -0.359 | 0.008 | 0.011 | -44.88
-2.5 | -0.299 | 0.00786 | 0.011 | -38.055
-2 | -0.235 | 0.00772 | 0.011 | -30.444
-1.5 | -0.169 | 0.00737 | 0.01 | -22.943
-1 | -0.102 | 0.00731 | 0.01 | -14.004
-0.5 | -0.035 | 0.00724 | 0.01 | -4.846
0 | 0.032 | 0.00722 | 0.01 | 4.483
0.5 | 0.1 | 0.00728 | 0.01 | 13.725
1 | 0.167 | 0.00693 | 0.01 | 24.134
1.5 | 0.235 | 0.00692 | 0.01 | 33.914
2 | 0.302 | 0.00688 | 0.009 | 43.873
2.5 | 0.369 | 0.007 | 0.009 | 52.733
3 | 0.436 | 0.0071 | 0.009 | 61.405
3.5 | 0.503 | 0.00723 | 0.009 | 69.508
4 | 0.569 | 0.00735 | 0.009 | 77.424
4.5 | 0.634 | 0.00749 | 0.008 | 84.619
5 | 0.698 | 0.00791 | 0.008 | 88.265
5.5 | 0.759 | 0.00814 | 0.008 | 93.222
6 | 0.814 | 0.00862 | 0.008 | 94.401
6.5 | 0.86 | 0.00924 | 0.007 | 93.09
7 | 0.893 | 0.00985 | 0.007 | 90.586
7.5 | 0.882 | 0.01104 | 0.007 | 79.908
8 | 0.54 | 0.01241 | 0.007 | 43.515
8.5 | 0.565 | 0.01435 | 0.006 | 39.347
9 | 0.536 | 0.03765 | 0.005 | 14.232
9.5 | 0.604 | 0.0222 | 0.005 | 27.192
10 | 0.578 | 0.0508 | 0.004 | 11.382
10.5 | 0.582 | 0.07272 | 0.003 | 8.003
11 | 0.628 | 0.05886 | 0.004 | 10.671
11.5 | 0.639 | 0.0757 | 0.003 | 8.437
12 | 0.669 | 0.07829 | 0.003 | 8.543
12.5 | 0.688 | 0.09165 | 0.002 | 7.51
13 | 0.716 | 0.08847 | 0.002 | 8.093
13.5 | 0.75 | 0.08825 | 0.002 | 8.495
14 | 0.777 | 0.09415 | 0.002 | 8.248
14.5 | 0.793 | 0.10055 | 0.002 | 7.885
15 | 0.826 | 0.10091 | 0.002 | 8.188
15.5 | 0.862 | 0.09915 | 0.001 | 8.69
16 | 0.889 | 0.10451 | 0.001 | 8.506
16.5 | 0.902 | 0.1204 | 0.001 | 7.49
17 | 0.932 | 0.12223 | 0.001 | 7.625
17.5 | 0.962 | 0.12476 | 0 | 7.709
18 | 0.988 | 0.13112 | 0 | 7.539
18.5 | 1.005 | 0.15476 | 0 | 6.494
19 | 1.032 | 0.15803 | 0 | 6.533
19.5 | 1.06 | 0.16163 | -0.001 | 6.56
20 | 1.087 | 0.1742 | -0.001 | 6.24

## 120. Re 12M Mach 0.50 (2)
BIGFOIL.COM POLAR EXPORT
AZ2007_8_1.4_root
AZ2007_8_1.4_root |  |  |  | Cl Max: | 1.0437 | at alpha= | 7 | deg
XFOIL ncrit=9 |  |  |  | L/D Max: | 140.324 | at alpha= | 5.5 | deg
Re: | 12000000 |  |  | Cd Min: | 0.00768 | at alpha= | 7 | deg
Mach: | 0.5 |  |  | Cl=0 at alpha= | -99 | deg
|  |  |  | @ Cl=0.1, Cd= | 0.0051196
|  |  |  | @ Cl=0.4, Cd= | 0.00483
|  |  |  | @ Cl=0.6, Cd= | 0.0047429
alpha (deg) | Cl | Cd | Cm | Cl/Cd
0 | 0.0589 | 0.00518 | 0.0053 | 11.3707
0.5 | 0.1269 | 0.00508 | 0.0051 | 24.9803
1 | 0.195 | 0.00499 | 0.0049 | 39.0782
1.5 | 0.2632 | 0.00494 | 0.0048 | 53.2794
2 | 0.3314 | 0.00487 | 0.0046 | 68.0493
2.5 | 0.3998 | 0.00483 | 0.0045 | 82.7743
3 | 0.4685 | 0.00483 | 0.0045 | 96.9979
3.5 | 0.5369 | 0.00478 | 0.0046 | 112.3222
4 | 0.6049 | 0.00474 | 0.0053 | 127.616
4.5 | 0.6695 | 0.00491 | 0.0071 | 136.3544
5 | 0.7475 | 0.00535 | 0.0062 | 139.7196
5.5 | 0.8223 | 0.00586 | 0.0064 | 140.3242
6 | 0.8947 | 0.00645 | 0.0076 | 138.7132
6.5 | 0.9683 | 0.00708 | 0.009 | 136.7655
7 | 1.0437 | 0.00768 | 0.0108 | 135.8984

## 121. Re 14M Mach 0.00 (1)
BIGFOIL.COM POLAR EXPORT
AZ2007_8_1.4_root
AZ2007_8_1.4_root |  |  |  | Cl Max: | 1.02 | at alpha= | 10.5 | deg
JavaFoil+Calcfoil stall+Eppler ext transition |  |  |  | L/D Max: | 108.44 | at alpha= | 8 | deg
Re: | 14000000 |  |  | Cd Min: | 0.00661 | at alpha= | 2 | deg
Mach: | 0 |  |  | Cl=0 at alpha= | -0.24138 | deg
|  |  |  | @ Cl=0.1, Cd= | 0.006855
|  |  |  | @ Cl=0.4, Cd= | 0.0067217
|  |  |  | @ Cl=0.6, Cd= | 0.0070917
alpha (deg) | Cl | Cd | Cm | Cl/Cd
-13.5 | -0.422 | 0.08038 | 0.006 | -5.251
-13 | -0.443 | 0.07375 | 0.006 | -6.01
-12.5 | -0.463 | 0.06989 | 0.006 | -6.621
-12 | -0.487 | 0.06084 | 0.007 | -8
-11.5 | -0.511 | 0.0524 | 0.007 | -9.747
-11 | -0.542 | 0.03918 | 0.008 | -13.844
-10.5 | -0.627 | 0.01253 | 0.01 | -50.055
-10 | -0.657 | 0.01084 | 0.01 | -60.633
-9.5 | -0.667 | 0.01047 | 0.01 | -63.768
-9 | -0.673 | 0.00999 | 0.01 | -67.365
-8.5 | -0.674 | 0.00973 | 0.01 | -69.293
-8 | -0.669 | 0.00938 | 0.01 | -71.349
-7.5 | -0.658 | 0.00908 | 0.01 | -72.519
-7 | -0.641 | 0.00885 | 0.01 | -72.509
-6.5 | -0.618 | 0.0086 | 0.01 | -71.9
-6 | -0.589 | 0.00838 | 0.01 | -70.321
-5.5 | -0.554 | 0.00824 | 0.01 | -67.316
-5 | -0.515 | 0.008 | 0.01 | -64.356
-4.5 | -0.47 | 0.00779 | 0.01 | -60.34
-4 | -0.422 | 0.00767 | 0.01 | -55.062
-3.5 | -0.371 | 0.00752 | 0.009 | -49.292
-3 | -0.317 | 0.00743 | 0.009 | -42.67
-2.5 | -0.261 | 0.00734 | 0.009 | -35.627
-2 | -0.204 | 0.00725 | 0.009 | -28.214
-1.5 | -0.147 | 0.00695 | 0.009 | -21.126
-1 | -0.089 | 0.00696 | 0.009 | -12.756
-0.5 | -0.03 | 0.00687 | 0.009 | -4.426
0 | 0.028 | 0.0069 | 0.009 | 4.069
0.5 | 0.087 | 0.00692 | 0.009 | 12.509
1 | 0.145 | 0.00663 | 0.008 | 21.88
1.5 | 0.203 | 0.00667 | 0.008 | 30.501
2 | 0.262 | 0.00661 | 0.008 | 39.587
2.5 | 0.32 | 0.0067 | 0.008 | 47.773
3 | 0.378 | 0.00668 | 0.008 | 56.593
3.5 | 0.436 | 0.00679 | 0.008 | 64.256
4 | 0.494 | 0.00693 | 0.007 | 71.22
4.5 | 0.551 | 0.00698 | 0.007 | 78.914
5 | 0.608 | 0.00711 | 0.007 | 85.459
5.5 | 0.663 | 0.00726 | 0.007 | 91.337
6 | 0.717 | 0.00755 | 0.007 | 95.001
6.5 | 0.769 | 0.00772 | 0.006 | 99.65
7 | 0.818 | 0.00804 | 0.006 | 101.813
7.5 | 0.863 | 0.00837 | 0.006 | 103.145
8 | 0.903 | 0.00833 | 0.006 | 108.44
8.5 | 0.939 | 0.00877 | 0.006 | 107.044
9 | 0.968 | 0.00926 | 0.005 | 104.607
9.5 | 0.992 | 0.00982 | 0.005 | 101
10 | 1.009 | 0.01045 | 0.005 | 96.55
10.5 | 1.02 | 0.01113 | 0.005 | 91.659
11 | 1.011 | 0.01073 | 0.004 | 94.192
11.5 | 1.001 | 0.01277 | 0.004 | 78.388
12 | 0.976 | 0.01472 | 0.004 | 66.337
12.5 | 0.944 | 0.01742 | 0.003 | 54.193
13 | 0.905 | 0.02123 | 0.003 | 42.646
13.5 | 0.859 | 0.02762 | 0.003 | 31.108
14 | 0.81 | 0.03599 | 0.002 | 22.512
14.5 | 0.759 | 0.04737 | 0.002 | 16.034
15 | 0.714 | 0.05749 | 0.002 | 12.418
15.5 | 0.668 | 0.06982 | 0.001 | 9.569

## 122. Re 14M Mach 0.00 (2)
BIGFOIL.COM POLAR EXPORT
AZ2007_8_1.4_root
AZ2007_8_1.4_root |  |  |  | Cl Max: | 1.8779 | at alpha= | 18.5 | deg
XFOIL ncrit=9 |  |  |  | L/D Max: | 136.297 | at alpha= | 7.5 | deg
Re: | 14000000 |  |  | Cd Min: | 0.06517 | at alpha= | 20 | deg
Mach: | 0 |  |  | Cl=0 at alpha= | -0.39497 | deg
|  |  |  | @ Cl=0.1, Cd= | 0.0049335
|  |  |  | @ Cl=0.4, Cd= | 0.0047161
|  |  |  | @ Cl=0.6, Cd= | 0.004723
alpha (deg) | Cl | Cd | Cm | Cl/Cd
-17 | -1.5832 | 0.04189 | -0.0116 | -37.7942
-16.5 | -1.6268 | 0.03402 | -0.0096 | -47.8189
-16 | -1.6201 | 0.02907 | -0.0072 | -55.731
-15.5 | -1.5945 | 0.0257 | -0.0053 | -62.0428
-15 | -1.5614 | 0.02289 | -0.0037 | -68.2132
-14.5 | -1.5233 | 0.0205 | -0.0023 | -74.3073
-14 | -1.4811 | 0.01851 | -0.0012 | -80.0162
-13.5 | -1.4362 | 0.0168 | -0.0002 | -85.4881
-13 | -1.3881 | 0.01555 | 0.0006 | -89.2669
-12.5 | -1.3383 | 0.01451 | 0.0013 | -92.2329
-12 | -1.2878 | 0.01348 | 0.0019 | -95.5341
-11.5 | -1.2395 | 0.0124 | 0.0031 | -99.9597
-10.5 | -1.1377 | 0.01064 | 0.0047 | -106.9267
-10 | -1.0861 | 0.00939 | 0.0053 | -115.6656
-9.5 | -1.0316 | 0.00895 | 0.0056 | -115.2626
-9 | -0.9766 | 0.00856 | 0.0058 | -114.0888
-8.5 | -0.9213 | 0.00821 | 0.006 | -112.2168
-8 | -0.8657 | 0.00789 | 0.0062 | -109.7212
-7.5 | -0.8099 | 0.00758 | 0.0063 | -106.847
-7 | -0.7538 | 0.00728 | 0.0064 | -103.544
-6.5 | -0.6976 | 0.00701 | 0.0065 | -99.515
-6 | -0.6412 | 0.00673 | 0.0065 | -95.2749
-5.5 | -0.5847 | 0.00647 | 0.0066 | -90.3709
-5 | -0.5279 | 0.00622 | 0.0066 | -84.8714
-4.5 | -0.471 | 0.00591 | 0.0066 | -79.6954
-4 | -0.4138 | 0.00576 | 0.0065 | -71.8403
-3 | -0.2992 | 0.00553 | 0.0063 | -54.1049
-2.5 | -0.2419 | 0.00542 | 0.0062 | -44.631
-2 | -0.1846 | 0.00525 | 0.0061 | -35.1619
-1.5 | -0.1271 | 0.00517 | 0.0059 | -24.5841
-1 | -0.0696 | 0.00509 | 0.0057 | -13.6739
-0.5 | -0.0121 | 0.00502 | 0.0055 | -2.4104
0 | 0.0455 | 0.005 | 0.0053 | 9.1
0.5 | 0.1029 | 0.00493 | 0.005 | 20.8722
1 | 0.1603 | 0.00485 | 0.0048 | 33.0515
2 | 0.275 | 0.00477 | 0.0042 | 57.652
2.5 | 0.3323 | 0.00475 | 0.0039 | 69.9579
3 | 0.3895 | 0.00473 | 0.0036 | 82.3467
4 | 0.5027 | 0.00458 | 0.0031 | 109.7598
4.5 | 0.5591 | 0.00466 | 0.003 | 119.9785
5 | 0.611 | 0.00474 | 0.0039 | 128.903
5.5 | 0.6709 | 0.00506 | 0.003 | 132.5889
6 | 0.7298 | 0.00541 | 0.0022 | 134.8983
6.5 | 0.7861 | 0.00579 | 0.0019 | 135.7686
7 | 0.8422 | 0.0062 | 0.0017 | 135.8387
7.5 | 0.8982 | 0.00659 | 0.0015 | 136.2974
8 | 0.954 | 0.007 | 0.0012 | 136.2857
8.5 | 1.0095 | 0.00741 | 0.001 | 136.2348
9 | 1.0648 | 0.00782 | 0.0008 | 136.1637
9.5 | 1.1199 | 0.00825 | 0.0006 | 135.7455
10 | 1.1743 | 0.00879 | 0.0004 | 133.595
10.5 | 1.2286 | 0.0093 | 0.0002 | 132.1075
11 | 1.2825 | 0.0098 | 0.0001 | 130.8673
11.5 | 1.3358 | 0.01036 | 0 | 128.9382
12 | 1.3881 | 0.01105 | -0.0001 | 125.6199
12.5 | 1.4392 | 0.01192 | 0 | 120.7383
13.5 | 1.5407 | 0.01343 | 0 | 114.7208
14 | 1.5901 | 0.01426 | 0.0001 | 111.5077
14.5 | 1.6383 | 0.01515 | 0.0003 | 108.1386
15 | 1.6851 | 0.01613 | 0.0006 | 104.4699
15.5 | 1.7303 | 0.01719 | 0.001 | 100.6574
16 | 1.7732 | 0.01837 | 0.0015 | 96.5269
16.5 | 1.813 | 0.01971 | 0.0023 | 91.9838
17 | 1.8481 | 0.02131 | 0.0033 | 86.7245
17.5 | 1.8727 | 0.02337 | 0.005 | 80.1326
18 | 1.8764 | 0.0268 | 0.0068 | 70.0149
18.5 | 1.8779 | 0.03158 | 0.0064 | 59.4649
19.5 | 1.8224 | 0.05105 | -0.0017 | 35.6983
20 | 1.7714 | 0.06517 | -0.0085 | 27.1812

## 123. Re 14M Mach 0.10 (1)
BIGFOIL.COM POLAR EXPORT
AZ2007_8_1.4_root
AZ2007_8_1.4_root |  |  |  | Cl Max: | 1.014 | at alpha= | 10.5 | deg
JavaFoil+Calcfoil stall+Eppler ext transition |  |  |  | L/D Max: | 108.195 | at alpha= | 8 | deg
Re: | 14000000 |  |  | Cd Min: | 0.00664 | at alpha= | 1 | deg
Mach: | 0.1 |  |  | Cl=0 at alpha= | -0.23729 | deg
|  |  |  | @ Cl=0.1, Cd= | 0.0068583
|  |  |  | @ Cl=0.4, Cd= | 0.0067279
|  |  |  | @ Cl=0.6, Cd= | 0.0070914
alpha (deg) | Cl | Cd | Cm | Cl/Cd
-13.5 | -0.379 | 0.08179 | 0.006 | -4.634
-13 | -0.403 | 0.07413 | 0.006 | -5.438
-12.5 | -0.425 | 0.07142 | 0.006 | -5.946
-12 | -0.45 | 0.06366 | 0.007 | -7.068
-11.5 | -0.475 | 0.0566 | 0.007 | -8.392
-11 | -0.503 | 0.04692 | 0.008 | -10.726
-10.5 | -0.563 | 0.02174 | 0.009 | -25.919
-10 | -0.633 | 0.01111 | 0.01 | -56.955
-9.5 | -0.647 | 0.01063 | 0.01 | -60.858
-9 | -0.657 | 0.0101 | 0.01 | -65.075
-8.5 | -0.661 | 0.00979 | 0.01 | -67.545
-8 | -0.66 | 0.00946 | 0.01 | -69.787
-7.5 | -0.652 | 0.00915 | 0.01 | -71.287
-7 | -0.637 | 0.00891 | 0.01 | -71.583
-6.5 | -0.616 | 0.00866 | 0.01 | -71.163
-6 | -0.589 | 0.0084 | 0.01 | -70.096
-5.5 | -0.555 | 0.00827 | 0.01 | -67.108
-5 | -0.516 | 0.00802 | 0.01 | -64.265
-4.5 | -0.472 | 0.00782 | 0.01 | -60.354
-4 | -0.424 | 0.00768 | 0.01 | -55.204
-3.5 | -0.372 | 0.00754 | 0.01 | -49.399
-3 | -0.319 | 0.00744 | 0.009 | -42.817
-2.5 | -0.263 | 0.00735 | 0.009 | -35.769
-2 | -0.205 | 0.00727 | 0.009 | -28.263
-1.5 | -0.148 | 0.00696 | 0.009 | -21.211
-1 | -0.089 | 0.00696 | 0.009 | -12.81
-0.5 | -0.031 | 0.00688 | 0.009 | -4.445
0 | 0.028 | 0.0069 | 0.009 | 4.085
0.5 | 0.087 | 0.00692 | 0.009 | 12.562
1 | 0.146 | 0.00664 | 0.008 | 21.964
1.5 | 0.204 | 0.00668 | 0.008 | 30.623
2 | 0.263 | 0.00672 | 0.008 | 39.139
2.5 | 0.322 | 0.00671 | 0.008 | 47.944
3 | 0.38 | 0.00669 | 0.008 | 56.802
3.5 | 0.438 | 0.0068 | 0.008 | 64.493
4 | 0.496 | 0.00695 | 0.007 | 71.442
4.5 | 0.554 | 0.00693 | 0.007 | 79.897
5 | 0.611 | 0.00713 | 0.007 | 85.66
5.5 | 0.667 | 0.00731 | 0.007 | 91.192
6 | 0.72 | 0.0076 | 0.007 | 94.744
6.5 | 0.772 | 0.00775 | 0.007 | 99.66
7 | 0.822 | 0.00809 | 0.006 | 101.586
7.5 | 0.866 | 0.00844 | 0.006 | 102.608
8 | 0.906 | 0.00837 | 0.006 | 108.195
8.5 | 0.94 | 0.00882 | 0.006 | 106.615
9 | 0.969 | 0.00936 | 0.005 | 103.476
9.5 | 0.991 | 0.00996 | 0.005 | 99.49
10 | 1.006 | 0.01063 | 0.005 | 94.64
10.5 | 1.014 | 0.01134 | 0.005 | 89.46
11 | 0.999 | 0.01201 | 0.004 | 83.223
11.5 | 0.985 | 0.01317 | 0.004 | 74.802
12 | 0.954 | 0.01563 | 0.004 | 61.081
12.5 | 0.917 | 0.01873 | 0.003 | 48.951
13 | 0.873 | 0.02302 | 0.003 | 37.938
13.5 | 0.819 | 0.03138 | 0.003 | 26.095
14 | 0.766 | 0.04077 | 0.002 | 18.791
14.5 | 0.713 | 0.05255 | 0.002 | 13.563
15 | 0.662 | 0.065 | 0.002 | 10.183
15.5 | 0.611 | 0.08073 | 0.001 | 7.572

## 124. Re 14M Mach 0.10 (2)
BIGFOIL.COM POLAR EXPORT
AZ2007_8_1.4_root
AZ2007_8_1.4_root |  |  |  | Cl Max: | 1.8419 | at alpha= | 17 | deg
XFOIL ncrit=9 |  |  |  | L/D Max: | 136.52 | at alpha= | 8 | deg
Re: | 14000000 |  |  | Cd Min: | 0.06971 | at alpha= | 19.5 | deg
Mach: | 0.1 |  |  | Cl=0 at alpha= | -0.39569 | deg
|  |  |  | @ Cl=0.1, Cd= | 0.0049444
|  |  |  | @ Cl=0.4, Cd= | 0.0047414
|  |  |  | @ Cl=0.6, Cd= | 0.0047272
alpha (deg) | Cl | Cd | Cm | Cl/Cd
-15 | -1.4001 | 0.04633 | -0.0069 | -30.2202
-14.5 | -1.4614 | 0.03388 | -0.0076 | -43.1346
-14 | -1.4566 | 0.02674 | -0.0059 | -54.4727
-13.5 | -1.4299 | 0.02204 | -0.0041 | -64.8775
-13 | -1.3912 | 0.01891 | -0.0026 | -73.5695
-12.5 | -1.3443 | 0.01712 | -0.0015 | -78.5222
-12 | -1.2953 | 0.01559 | -0.0006 | -83.0853
-11.5 | -1.2481 | 0.01396 | 0.0009 | -89.4054
-11 | -1.1997 | 0.01251 | 0.0023 | -95.8993
-9.5 | -1.0413 | 0.00914 | 0.0046 | -113.9278
-9 | -0.9855 | 0.0087 | 0.0049 | -113.2759
-8.5 | -0.9294 | 0.00832 | 0.0053 | -111.7067
-8 | -0.8731 | 0.00798 | 0.0055 | -109.411
-7.5 | -0.8165 | 0.00766 | 0.0058 | -106.5927
-7 | -0.7598 | 0.00735 | 0.006 | -103.3741
-6.5 | -0.7029 | 0.00707 | 0.0061 | -99.4201
-6 | -0.6459 | 0.00678 | 0.0062 | -95.2655
-5.5 | -0.5888 | 0.00651 | 0.0063 | -90.4455
-5 | -0.5315 | 0.00626 | 0.0064 | -84.9042
-4.5 | -0.4741 | 0.00594 | 0.0065 | -79.8148
-4 | -0.4165 | 0.00577 | 0.0064 | -72.1837
-3.5 | -0.3588 | 0.00567 | 0.0063 | -63.2804
-3 | -0.301 | 0.00553 | 0.0063 | -54.4304
-2.5 | -0.2433 | 0.00542 | 0.0062 | -44.8893
-2 | -0.1856 | 0.00526 | 0.0061 | -35.2852
-1.5 | -0.1278 | 0.00517 | 0.0059 | -24.7195
-1 | -0.0699 | 0.0051 | 0.0057 | -13.7059
-0.5 | -0.0121 | 0.00502 | 0.0055 | -2.4104
0 | 0.0459 | 0.00501 | 0.0053 | 9.1617
0.5 | 0.1036 | 0.00494 | 0.005 | 20.9717
1 | 0.1614 | 0.00485 | 0.0048 | 33.2784
2.5 | 0.3344 | 0.00475 | 0.0039 | 70.4
3 | 0.392 | 0.00474 | 0.0036 | 82.7004
3.5 | 0.4494 | 0.00475 | 0.0033 | 94.6105
4 | 0.5059 | 0.00458 | 0.0032 | 110.4585
4.5 | 0.5627 | 0.00467 | 0.003 | 120.4925
5 | 0.6149 | 0.00475 | 0.004 | 129.4526
5.5 | 0.6755 | 0.00509 | 0.003 | 132.7112
6 | 0.7348 | 0.00543 | 0.0023 | 135.3223
6.5 | 0.7915 | 0.00583 | 0.0021 | 135.7633
7 | 0.8482 | 0.00623 | 0.0019 | 136.1477
7.5 | 0.9047 | 0.00663 | 0.0017 | 136.4555
8 | 0.9611 | 0.00704 | 0.0015 | 136.5199
8.5 | 1.0172 | 0.00748 | 0.0014 | 135.9893
9 | 1.0732 | 0.00789 | 0.0012 | 136.0203
9.5 | 1.1288 | 0.00836 | 0.0011 | 135.0239
10 | 1.184 | 0.00892 | 0.001 | 132.7354
10.5 | 1.239 | 0.00941 | 0.0009 | 131.6684
11 | 1.2936 | 0.00994 | 0.0009 | 130.1408
11.5 | 1.3475 | 0.01058 | 0.0009 | 127.3629
12 | 1.4003 | 0.01138 | 0.001 | 123.0492
13.5 | 1.5554 | 0.01383 | 0.0015 | 112.4657
14 | 1.6053 | 0.01474 | 0.0018 | 108.9077
14.5 | 1.6539 | 0.01573 | 0.0022 | 105.143
15 | 1.7008 | 0.01683 | 0.0027 | 101.0576
15.5 | 1.7453 | 0.01808 | 0.0033 | 96.5321
16 | 1.7862 | 0.01956 | 0.0042 | 91.319
16.5 | 1.821 | 0.02143 | 0.0055 | 84.9743
17 | 1.8419 | 0.02391 | 0.0074 | 77.0347
17.5 | 1.8411 | 0.0281 | 0.0089 | 65.5196
18 | 1.8308 | 0.0347 | 0.0073 | 52.7608
18.5 | 1.8174 | 0.04269 | 0.0039 | 42.572
19 | 1.7831 | 0.05416 | -0.0017 | 32.9228
19.5 | 1.7245 | 0.06971 | -0.0096 | 24.7382

## 125. Re 14M Mach 0.25 (1)
BIGFOIL.COM POLAR EXPORT
AZ2007_8_1.4_root
AZ2007_8_1.4_root |  |  |  | Cl Max: | 0.975 | at alpha= | 9.5 | deg
JavaFoil+Calcfoil stall+Eppler ext transition |  |  |  | L/D Max: | 104.681 | at alpha= | 8 | deg
Re: | 14000000 |  |  | Cd Min: | 0.00668 | at alpha= | 1 | deg
Mach: | 0.25 |  |  | Cl=0 at alpha= | -0.24167 | deg
|  |  |  | @ Cl=0.1, Cd= | 0.0069095
|  |  |  | @ Cl=0.4, Cd= | 0.08623
|  |  |  | @ Cl=0.6, Cd= | 0.08623
alpha (deg) | Cl | Cd | Cm | Cl/Cd
-12 | -0.067 | 0.0734 | 0.006 | -0.919
-11.5 | -0.152 | 0.06758 | 0.006 | -2.249
-11 | -0.225 | 0.06244 | 0.006 | -3.609
-10.5 | -0.287 | 0.05511 | 0.007 | -5.199
-10 | -0.33 | 0.06279 | 0.005 | -5.262
-9.5 | -0.393 | 0.04212 | 0.008 | -9.329
-9 | -0.503 | 0.01151 | 0.01 | -43.698
-8.5 | -0.55 | 0.01031 | 0.01 | -53.324
-8 | -0.578 | 0.00985 | 0.01 | -58.674
-7.5 | -0.595 | 0.00944 | 0.01 | -63.037
-7 | -0.601 | 0.00918 | 0.01 | -65.455
-6.5 | -0.595 | 0.00891 | 0.01 | -66.836
-6 | -0.579 | 0.00864 | 0.01 | -67.067
-5.5 | -0.554 | 0.00846 | 0.01 | -65.457
-5 | -0.52 | 0.0082 | 0.01 | -63.366
-4.5 | -0.479 | 0.00796 | 0.01 | -60.126
-4 | -0.432 | 0.0078 | 0.01 | -55.43
-3.5 | -0.381 | 0.00763 | 0.01 | -49.933
-3 | -0.327 | 0.00752 | 0.01 | -43.406
-2.5 | -0.27 | 0.00742 | 0.01 | -36.366
-2 | -0.211 | 0.00733 | 0.009 | -28.784
-1.5 | -0.152 | 0.00701 | 0.009 | -21.618
-1 | -0.092 | 0.00701 | 0.009 | -13.079
-0.5 | -0.031 | 0.00694 | 0.009 | -4.525
0 | 0.029 | 0.00695 | 0.009 | 4.171
0.5 | 0.089 | 0.00696 | 0.009 | 12.837
1 | 0.15 | 0.00668 | 0.009 | 22.408
1.5 | 0.21 | 0.00673 | 0.009 | 31.223
2 | 0.27 | 0.00678 | 0.008 | 39.855
2.5 | 0.33 | 0.00678 | 0.008 | 48.761
3 | 0.39 | 0.00676 | 0.008 | 57.721
3.5 | 0.45 | 0.00687 | 0.008 | 65.561
4 | 0.51 | 0.00698 | 0.008 | 73.026
4.5 | 0.569 | 0.00704 | 0.008 | 80.788
5 | 0.627 | 0.00721 | 0.007 | 86.943
5.5 | 0.684 | 0.00746 | 0.007 | 91.656
6 | 0.739 | 0.00778 | 0.007 | 94.917
6.5 | 0.791 | 0.00792 | 0.007 | 99.86
7 | 0.84 | 0.00832 | 0.006 | 100.992
7.5 | 0.882 | 0.00874 | 0.006 | 100.929
8 | 0.918 | 0.00877 | 0.006 | 104.681
8.5 | 0.946 | 0.00933 | 0.006 | 101.44
9 | 0.966 | 0.00997 | 0.006 | 96.88
9.5 | 0.975 | 0.01077 | 0.005 | 90.501
10 | 0.964 | 0.01083 | 0.005 | 89.02
10.5 | 0.941 | 0.01236 | 0.005 | 76.136
11 | 0.901 | 0.01472 | 0.004 | 61.206
11.5 | 0.851 | 0.01757 | 0.004 | 48.474
12 | 0.782 | 0.02239 | 0.004 | 34.913
12.5 | 0.693 | 0.03202 | 0.003 | 21.648
13 | 0.6 | 0.04504 | 0.003 | 13.323
13.5 | 0.505 | 0.06188 | 0.002 | 8.155
14 | 0.412 | 0.07681 | 0.002 | 5.37
14.5 | 0.321 | 0.08623 | 0.002 | 3.721

## 126. Re 14M Mach 0.25 (2)
BIGFOIL.COM POLAR EXPORT
AZ2007_8_1.4_root
AZ2007_8_1.4_root |  |  |  | Cl Max: | 1.6853 | at alpha= | 14.5 | deg
XFOIL ncrit=9 |  |  |  | L/D Max: | 137.05 | at alpha= | 6.5 | deg
Re: | 14000000 |  |  | Cd Min: | 0.27374 | at alpha= | -19.5 | deg
Mach: | 0.25 |  |  | Cl=0 at alpha= | -0.40125 | deg
|  |  |  | @ Cl=0.1, Cd= | 0.0049558
|  |  |  | @ Cl=0.4, Cd= | 0.00476
|  |  |  | @ Cl=0.6, Cd= | 0.0047417
alpha (deg) | Cl | Cd | Cm | Cl/Cd
-19.5 | -0.9569 | 0.27374 | 0.1319 | -3.4957
-19 | -0.9385 | 0.26712 | 0.1275 | -3.5134
-18.5 | -0.9192 | 0.25992 | 0.1232 | -3.5365
-18 | -0.9009 | 0.25255 | 0.1187 | -3.5672
-17.5 | -0.883 | 0.24504 | 0.1143 | -3.6035
-17 | -0.8652 | 0.23752 | 0.11 | -3.6426
-16.5 | -0.8481 | 0.22983 | 0.1058 | -3.6901
-16 | -0.8338 | 0.22094 | 0.1012 | -3.7739
-14.5 | -0.7954 | 0.192 | 0.0879 | -4.1427
-14 | -0.7808 | 0.18502 | 0.0844 | -4.2201
-13.5 | -0.7663 | 0.17792 | 0.081 | -4.307
-13 | -0.7526 | 0.17074 | 0.0778 | -4.4079
-12.5 | -0.8993 | 0.11876 | 0.0537 | -7.5724
-12 | -0.9529 | 0.09926 | 0.0421 | -9.6
-11.5 | -1.0013 | 0.08167 | 0.0297 | -12.2603
-11 | -1.0321 | 0.06457 | 0.0091 | -15.9842
-10.5 | -1.0823 | 0.04205 | -0.0039 | -25.7384
-10 | -1.1262 | 0.01958 | -0.0052 | -57.5179
-9.5 | -1.0869 | 0.01381 | -0.0032 | -78.7038
-9 | -1.0336 | 0.01108 | -0.0014 | -93.2852
-8.5 | -0.9756 | 0.00953 | 0.0002 | -102.3715
-8 | -0.9152 | 0.00877 | 0.0013 | -104.3558
-7.5 | -0.8544 | 0.00825 | 0.0023 | -103.5636
-7 | -0.7936 | 0.00783 | 0.0031 | -101.3538
-6.5 | -0.7329 | 0.00747 | 0.0038 | -98.1124
-6 | -0.6724 | 0.00712 | 0.0043 | -94.4382
-5.5 | -0.6121 | 0.00678 | 0.0048 | -90.2802
-5 | -0.5518 | 0.00648 | 0.0052 | -85.1543
-4.5 | -0.4917 | 0.00611 | 0.0055 | -80.4746
-4 | -0.4315 | 0.00584 | 0.0058 | -73.887
-3 | -0.3111 | 0.00558 | 0.006 | -55.7527
-2.5 | -0.2511 | 0.00546 | 0.006 | -45.989
-2 | -0.1913 | 0.0053 | 0.006 | -36.0943
-1.5 | -0.1314 | 0.00518 | 0.0059 | -25.3668
-1 | -0.0716 | 0.00512 | 0.0057 | -13.9844
-0.5 | -0.0118 | 0.00504 | 0.0055 | -2.3413
0.5 | 0.1077 | 0.00495 | 0.0051 | 21.7576
1 | 0.1674 | 0.00487 | 0.0048 | 34.3737
1.5 | 0.227 | 0.00482 | 0.0046 | 47.0954
2 | 0.2866 | 0.00479 | 0.0043 | 59.833
2.5 | 0.3462 | 0.00476 | 0.004 | 72.7311
3 | 0.4058 | 0.00476 | 0.0038 | 85.2521
3.5 | 0.4652 | 0.00477 | 0.0035 | 97.5262
4 | 0.5239 | 0.00462 | 0.0034 | 113.3983
4.5 | 0.5828 | 0.00471 | 0.0034 | 123.7367
5 | 0.6371 | 0.00481 | 0.0046 | 132.4532
5.5 | 0.7013 | 0.00519 | 0.0035 | 135.1252
6 | 0.7627 | 0.0056 | 0.003 | 136.1964
6.5 | 0.8223 | 0.006 | 0.0031 | 137.05
7 | 0.8818 | 0.00647 | 0.0031 | 136.2906
7.5 | 0.9414 | 0.00692 | 0.0032 | 136.0405
8 | 1.0011 | 0.00736 | 0.0034 | 136.019
8.5 | 1.0609 | 0.00782 | 0.0036 | 135.665
9 | 1.1205 | 0.00835 | 0.0039 | 134.1916
9.5 | 1.18 | 0.00895 | 0.0042 | 131.8436
10 | 1.2394 | 0.00952 | 0.0047 | 130.1891
10.5 | 1.2984 | 0.01022 | 0.0052 | 127.045
11 | 1.3567 | 0.01108 | 0.0059 | 122.4458
11.5 | 1.4139 | 0.01217 | 0.0067 | 116.1791
12 | 1.4711 | 0.01318 | 0.0076 | 111.6161
12.5 | 1.5271 | 0.01433 | 0.0086 | 106.5666
13 | 1.5806 | 0.01579 | 0.0098 | 100.1013
13.5 | 1.6295 | 0.01773 | 0.0113 | 91.9064
14 | 1.6689 | 0.02049 | 0.0132 | 81.4495
14.5 | 1.6853 | 0.02479 | 0.0155 | 67.9831
15 | 1.667 | 0.03161 | 0.0151 | 52.7365
15.5 | 1.64 | 0.04207 | 0.0093 | 38.9826
16 | 1.6025 | 0.05512 | 0.0013 | 29.0729
16.5 | 1.5586 | 0.06939 | -0.0068 | 22.4614
17 | 1.5092 | 0.08443 | -0.0147 | 17.8752
17.5 | 1.4559 | 0.10038 | -0.023 | 14.5039
18 | 1.3997 | 0.11733 | -0.0321 | 11.9296
18.5 | 1.3414 | 0.13541 | -0.0422 | 9.9062
19 | 1.2841 | 0.15449 | -0.0537 | 8.3119
19.5 | 1.2323 | 0.17406 | -0.0661 | 7.0797

## 127. Re 14M Mach 0.50 (1)
BIGFOIL.COM POLAR EXPORT
AZ2007_8_1.4_root
AZ2007_8_1.4_root |  |  |  | Cl Max: | 1.086 | at alpha= | 20 | deg
JavaFoil+Calcfoil stall+Eppler ext transition |  |  |  | L/D Max: | 94.232 | at alpha= | 6 | deg
Re: | 14000000 |  |  | Cd Min: | 0.00694 | at alpha= | 1 | deg
Mach: | 0.5 |  |  | Cl=0 at alpha= | -0.23881 | deg
|  |  |  | @ Cl=0.1, Cd= | 0.00718
|  |  |  | @ Cl=0.4, Cd= | 0.0070531
|  |  |  | @ Cl=0.6, Cd= | 0.0074711
alpha (deg) | Cl | Cd | Cm | Cl/Cd
-20 | -1.057 | 0.17026 | 0.006 | -6.208
-19.5 | -1.031 | 0.16245 | 0.006 | -6.345
-19 | -1.007 | 0.1515 | 0.006 | -6.648
-18.5 | -0.981 | 0.14441 | 0.006 | -6.796
-18 | -0.954 | 0.1378 | 0.006 | -6.926
-17.5 | -0.928 | 0.13368 | 0.006 | -6.94
-17 | -0.901 | 0.12939 | 0.006 | -6.961
-16.5 | -0.874 | 0.12378 | 0.006 | -7.06
-16 | -0.85 | 0.11627 | 0.007 | -7.309
-15.5 | -0.825 | 0.10593 | 0.007 | -7.793
-15 | -0.798 | 0.10127 | 0.007 | -7.884
-14.5 | -0.77 | 0.09908 | 0.007 | -7.77
-14 | -0.742 | 0.09517 | 0.006 | -7.8
-13.5 | -0.716 | 0.08844 | 0.006 | -8.101
-13 | -0.688 | 0.09486 | 0.006 | -7.258
-12.5 | -0.663 | 0.08599 | 0.007 | -7.715
-12 | -0.636 | 0.08152 | 0.006 | -7.807
-11.5 | -0.609 | 0.07696 | 0.006 | -7.908
-11 | -0.583 | 0.07079 | 0.006 | -8.235
-10.5 | -0.558 | 0.06434 | 0.007 | -8.673
-10 | -0.533 | 0.05887 | 0.007 | -9.051
-9.5 | -0.5 | 0.06742 | 0.006 | -7.423
-9 | -0.475 | 0.05946 | 0.006 | -7.988
-8.5 | -0.451 | 0.05266 | 0.007 | -8.557
-8 | -0.428 | 0.04579 | 0.007 | -9.339
-7.5 | -0.486 | 0.01075 | 0.011 | -45.27
-7 | -0.366 | 0.04877 | 0.006 | -7.502
-6.5 | -0.345 | 0.03914 | 0.007 | -8.826
-6 | -0.387 | 0.00955 | 0.011 | -40.467
-5.5 | -0.353 | 0.00918 | 0.011 | -38.485
-5 | -0.32 | 0.00903 | 0.011 | -35.406
-4.5 | -0.416 | 0.00873 | 0.011 | -47.591
-4 | -0.444 | 0.00849 | 0.011 | -52.272
-3.5 | -0.41 | 0.00815 | 0.011 | -50.37
-3 | -0.359 | 0.00792 | 0.011 | -45.319
-2.5 | -0.299 | 0.00775 | 0.011 | -38.585
-2 | -0.235 | 0.00762 | 0.011 | -30.829
-1.5 | -0.169 | 0.00733 | 0.01 | -23.063
-1 | -0.102 | 0.00723 | 0.01 | -14.163
-0.5 | -0.035 | 0.00714 | 0.01 | -4.914
0 | 0.032 | 0.00718 | 0.01 | 4.511
0.5 | 0.1 | 0.00718 | 0.01 | 13.91
1 | 0.167 | 0.00694 | 0.01 | 24.13
1.5 | 0.235 | 0.00694 | 0.01 | 33.815
2 | 0.302 | 0.00702 | 0.009 | 43.027
2.5 | 0.369 | 0.00703 | 0.009 | 52.512
3 | 0.436 | 0.00708 | 0.009 | 61.569
3.5 | 0.503 | 0.00725 | 0.009 | 69.303
4 | 0.569 | 0.00739 | 0.009 | 76.927
4.5 | 0.634 | 0.00756 | 0.008 | 83.837
5 | 0.698 | 0.00781 | 0.008 | 89.372
5.5 | 0.759 | 0.00825 | 0.008 | 91.982
6 | 0.814 | 0.00863 | 0.008 | 94.232
6.5 | 0.86 | 0.00922 | 0.007 | 93.3
7 | 0.893 | 0.01006 | 0.007 | 88.756
7.5 | 0.882 | 0.01104 | 0.007 | 79.904
8 | 0.541 | 0.01197 | 0.007 | 45.238
8.5 | 0.567 | 0.01374 | 0.006 | 41.244
9 | 0.546 | 0.03242 | 0.005 | 16.827
9.5 | 0.608 | 0.02051 | 0.005 | 29.656
10 | 0.585 | 0.04621 | 0.004 | 12.661
10.5 | 0.583 | 0.0713 | 0.003 | 8.177
11 | 0.638 | 0.05242 | 0.004 | 12.162
11.5 | 0.642 | 0.07246 | 0.003 | 8.861
12 | 0.67 | 0.07679 | 0.003 | 8.728
12.5 | 0.689 | 0.09078 | 0.002 | 7.586
13 | 0.719 | 0.08536 | 0.002 | 8.424
13.5 | 0.753 | 0.08504 | 0.002 | 8.853
14 | 0.779 | 0.09157 | 0.002 | 8.504
14.5 | 0.796 | 0.09957 | 0.002 | 7.997
15 | 0.828 | 0.10059 | 0.002 | 8.235
15.5 | 0.859 | 0.10253 | 0.001 | 8.38
16 | 0.886 | 0.10808 | 0.001 | 8.197
16.5 | 0.899 | 0.13326 | 0.001 | 6.747
17 | 0.927 | 0.13676 | 0.001 | 6.777
17.5 | 0.956 | 0.13893 | 0 | 6.879
18 | 0.984 | 0.14344 | 0 | 6.857
18.5 | 1.005 | 0.16323 | 0 | 6.156
19 | 1.032 | 0.16744 | 0 | 6.164
19.5 | 1.06 | 0.16906 | -0.001 | 6.269
20 | 1.086 | 0.18266 | -0.001 | 5.947

## 128. Re 14M Mach 0.50 (2)
BIGFOIL.COM POLAR EXPORT
AZ2007_8_1.4_root
AZ2007_8_1.4_root |  |  |  | Cl Max: | 1.2384 | at alpha= | 8.5 | deg
XFOIL ncrit=9 |  |  |  | L/D Max: | 155.237 | at alpha= | 7.5 | deg
Re: | 14000000 |  |  | Cd Min: | 0.31006 | at alpha= | -20 | deg
Mach: | 0.5 |  |  | Cl=0 at alpha= | -0.42639 | deg
|  |  |  | @ Cl=0.1, Cd= | 0.0050674
|  |  |  | @ Cl=0.4, Cd= | 0.00485
|  |  |  | @ Cl=0.6, Cd= | 0.0048067
alpha (deg) | Cl | Cd | Cm | Cl/Cd
-20 | -1.0714 | 0.31006 | 0.1594 | -3.4555
-19.5 | -1.0486 | 0.30061 | 0.1536 | -3.4882
-19 | -1.026 | 0.29259 | 0.1482 | -3.5066
-18.5 | -1.0034 | 0.28455 | 0.143 | -3.5263
-18 | -0.9797 | 0.27589 | 0.1378 | -3.5511
-17.5 | -0.9568 | 0.26692 | 0.1325 | -3.5846
-17 | -0.934 | 0.25802 | 0.1272 | -3.6199
-16.5 | -0.9116 | 0.2491 | 0.1221 | -3.6596
-16 | -0.8897 | 0.24005 | 0.117 | -3.7063
-15.5 | -0.869 | 0.23082 | 0.1118 | -3.7648
-15 | -0.8483 | 0.22148 | 0.1069 | -3.8301
-14.5 | -0.8289 | 0.21178 | 0.102 | -3.914
-14 | -0.8099 | 0.20221 | 0.0972 | -4.0052
-13.5 | -0.7922 | 0.19247 | 0.0925 | -4.116
-13 | -0.7747 | 0.18348 | 0.0882 | -4.2223
-12.5 | -0.7566 | 0.17567 | 0.0843 | -4.3069
-12 | -0.7387 | 0.16778 | 0.0805 | -4.4028
-11.5 | -0.7262 | 0.15988 | 0.0778 | -4.5422
-11 | -0.713 | 0.15113 | 0.074 | -4.7178
-10.5 | -0.7016 | 0.14199 | 0.0701 | -4.9412
-10 | -0.6932 | 0.13243 | 0.0661 | -5.2345
-9.5 | -0.6872 | 0.12274 | 0.062 | -5.5988
-9 | -0.685 | 0.11253 | 0.0575 | -6.0873
-8.5 | -0.6858 | 0.10209 | 0.0525 | -6.7176
-8 | -0.6883 | 0.09178 | 0.0472 | -7.4995
-7.5 | -0.6926 | 0.08158 | 0.041 | -8.4898
-7 | -0.6994 | 0.0712 | 0.0327 | -9.823
-6.5 | -0.6926 | 0.05761 | 0.0145 | -12.0222
-6 | -0.6778 | 0.04314 | 0.0021 | -15.7116
-5.5 | -0.6568 | 0.02871 | -0.0037 | -22.877
-5 | -0.6286 | 0.01492 | -0.0039 | -42.1314
-4.5 | -0.5727 | 0.00837 | -0.0011 | -68.4229
-4 | -0.502 | 0.00662 | 0.0013 | -75.8308
-3.5 | -0.4296 | 0.00603 | 0.0029 | -71.2438
-3 | -0.3577 | 0.00579 | 0.0039 | -61.7789
-2.5 | -0.2868 | 0.00563 | 0.0046 | -50.9414
-2 | -0.2168 | 0.00548 | 0.0051 | -39.562
-1.5 | -0.1476 | 0.00527 | 0.0054 | -28.0076
-1 | -0.0787 | 0.00518 | 0.0055 | -15.1931
-0.5 | -0.0101 | 0.00509 | 0.0055 | -1.9843
0 | 0.0585 | 0.00511 | 0.0054 | 11.4481
0.5 | 0.1267 | 0.00504 | 0.0052 | 25.1389
1 | 0.1949 | 0.00497 | 0.005 | 39.2153
1.5 | 0.2631 | 0.00491 | 0.0048 | 53.5845
2 | 0.3314 | 0.00486 | 0.0047 | 68.1893
2.5 | 0.4 | 0.00485 | 0.0045 | 82.4742
3 | 0.4689 | 0.00486 | 0.0045 | 96.4815
3.5 | 0.538 | 0.00487 | 0.0046 | 110.4723
4 | 0.6066 | 0.0048 | 0.005 | 126.375
4.5 | 0.6749 | 0.0049 | 0.0059 | 137.7347
5 | 0.7423 | 0.00521 | 0.0074 | 142.476
5.5 | 0.8219 | 0.00571 | 0.0066 | 143.9405
6 | 0.8949 | 0.00628 | 0.0076 | 142.5
6.5 | 0.9687 | 0.00689 | 0.0091 | 140.5951
7 | 1.0443 | 0.00747 | 0.0108 | 139.7992
7.5 | 1.1472 | 0.00739 | 0.018 | 155.2368
8 | 1.1976 | 0.01022 | 0.0164 | 117.182
8.5 | 1.2384 | 0.01722 | 0.0196 | 71.9164
9 | 1.2275 | 0.02704 | 0.0182 | 45.3957
9.5 | 1.1973 | 0.03903 | 0.0077 | 30.6764
10 | 1.1675 | 0.05304 | -0.004 | 22.0117
10.5 | 1.1366 | 0.06638 | -0.0123 | 17.1226
11 | 1.107 | 0.07895 | -0.0191 | 14.0215
11.5 | 1.0794 | 0.09123 | -0.0254 | 11.8316
12 | 1.055 | 0.10334 | -0.0315 | 10.209
12.5 | 1.0341 | 0.11547 | -0.0377 | 8.9556
13 | 1.0167 | 0.12767 | -0.0441 | 7.9635
13.5 | 1.002 | 0.14017 | -0.0508 | 7.1485

## 129. Re 16M Mach 0.00 (1)
BIGFOIL.COM POLAR EXPORT
AZ2007_8_1.4_root
AZ2007_8_1.4_root |  |  |  | Cl Max: | 1.02 | at alpha= | 10.5 | deg
JavaFoil+Calcfoil stall+Eppler ext transition |  |  |  | L/D Max: | 106.944 | at alpha= | 9 | deg
Re: | 16000000 |  |  | Cd Min: | 0.00659 | at alpha= | 1.5 | deg
Mach: | 0 |  |  | Cl=0 at alpha= | -0.24138 | deg
|  |  |  | @ Cl=0.1, Cd= | 0.0068007
|  |  |  | @ Cl=0.4, Cd= | 0.0067614
|  |  |  | @ Cl=0.6, Cd= | 0.0071333
alpha (deg) | Cl | Cd | Cm | Cl/Cd
-13.5 | -0.423 | 0.07893 | 0.006 | -5.358
-13 | -0.445 | 0.0715 | 0.007 | -6.222
-12.5 | -0.465 | 0.06749 | 0.007 | -6.886
-12 | -0.488 | 0.05915 | 0.007 | -8.255
-11.5 | -0.513 | 0.05041 | 0.007 | -10.177
-11 | -0.549 | 0.03492 | 0.008 | -15.721
-10.5 | -0.623 | 0.01292 | 0.01 | -48.246
-10 | -0.657 | 0.01074 | 0.01 | -61.17
-9.5 | -0.667 | 0.01022 | 0.01 | -65.313
-9 | -0.673 | 0.0099 | 0.01 | -67.974
-8.5 | -0.674 | 0.00957 | 0.01 | -70.395
-8 | -0.669 | 0.00925 | 0.01 | -72.319
-7.5 | -0.658 | 0.009 | 0.01 | -73.194
-7 | -0.641 | 0.00875 | 0.01 | -73.317
-6.5 | -0.618 | 0.00851 | 0.01 | -72.688
-6 | -0.589 | 0.00831 | 0.01 | -70.912
-5.5 | -0.554 | 0.00814 | 0.01 | -68.145
-5 | -0.515 | 0.00789 | 0.01 | -65.236
-4.5 | -0.47 | 0.00774 | 0.01 | -60.778
-4 | -0.422 | 0.00755 | 0.01 | -55.905
-3.5 | -0.371 | 0.00746 | 0.009 | -49.733
-3 | -0.317 | 0.00735 | 0.009 | -43.159
-2.5 | -0.261 | 0.00726 | 0.009 | -36.043
-2 | -0.204 | 0.00716 | 0.009 | -28.563
-1.5 | -0.147 | 0.00696 | 0.009 | -21.095
-1 | -0.089 | 0.00687 | 0.009 | -12.923
-0.5 | -0.03 | 0.00681 | 0.009 | -4.464
0 | 0.028 | 0.00685 | 0.009 | 4.097
0.5 | 0.087 | 0.00685 | 0.009 | 12.642
1 | 0.145 | 0.00663 | 0.008 | 21.883
1.5 | 0.203 | 0.00659 | 0.008 | 30.861
2 | 0.262 | 0.00665 | 0.008 | 39.334
2.5 | 0.32 | 0.00665 | 0.008 | 48.105
3 | 0.378 | 0.00675 | 0.008 | 56.01
3.5 | 0.436 | 0.00678 | 0.008 | 64.339
4 | 0.494 | 0.00688 | 0.007 | 71.793
4.5 | 0.551 | 0.00697 | 0.007 | 79.031
5 | 0.608 | 0.00716 | 0.007 | 84.91
5.5 | 0.663 | 0.00732 | 0.007 | 90.636
6 | 0.717 | 0.0075 | 0.007 | 95.587
6.5 | 0.769 | 0.00781 | 0.006 | 98.421
7 | 0.818 | 0.00804 | 0.006 | 101.747
7.5 | 0.863 | 0.00843 | 0.006 | 102.334
8 | 0.903 | 0.00869 | 0.006 | 103.968
8.5 | 0.939 | 0.009 | 0.006 | 104.254
9 | 0.968 | 0.00906 | 0.005 | 106.944
9.5 | 0.992 | 0.00962 | 0.005 | 103.186
10 | 1.009 | 0.01023 | 0.005 | 98.665
10.5 | 1.02 | 0.01086 | 0.005 | 93.951
11 | 1.013 | 0.01088 | 0.004 | 93.166
11.5 | 1.003 | 0.01233 | 0.004 | 81.377
12 | 0.979 | 0.01422 | 0.004 | 68.828
12.5 | 0.947 | 0.01655 | 0.003 | 57.245
13 | 0.91 | 0.01992 | 0.003 | 45.658
13.5 | 0.864 | 0.02573 | 0.003 | 33.566
14 | 0.814 | 0.03407 | 0.002 | 23.895
14.5 | 0.765 | 0.04394 | 0.002 | 17.405
15 | 0.719 | 0.05355 | 0.002 | 13.424
15.5 | 0.672 | 0.06598 | 0.001 | 10.186

## 130. Re 16M Mach 0.00 (2)
BIGFOIL.COM POLAR EXPORT
AZ2007_8_1.4_root
AZ2007_8_1.4_root |  |  |  | Cl Max: | 1.887 | at alpha= | 18 | deg
XFOIL ncrit=9 |  |  |  | L/D Max: | 139.62 | at alpha= | 9 | deg
Re: | 16000000 |  |  | Cd Min: | 0.05748 | at alpha= | 20 | deg
Mach: | 0 |  |  | Cl=0 at alpha= | -0.39323 | deg
|  |  |  | @ Cl=0.1, Cd= | 0.0049224
|  |  |  | @ Cl=0.4, Cd= | 0.0047873
|  |  |  | @ Cl=0.6, Cd= | 0.0048116
alpha (deg) | Cl | Cd | Cm | Cl/Cd
-18 | -1.6795 | 0.04075 | -0.0144 | -41.2147
-17.5 | -1.7265 | 0.03309 | -0.0119 | -52.1759
-17 | -1.7168 | 0.0291 | -0.0092 | -58.9966
-16.5 | -1.6918 | 0.02613 | -0.007 | -64.7455
-16 | -1.6599 | 0.02356 | -0.0053 | -70.4542
-15.5 | -1.6222 | 0.02146 | -0.0038 | -75.5918
-15 | -1.5812 | 0.0196 | -0.0025 | -80.6735
-14.5 | -1.5376 | 0.01795 | -0.0014 | -85.6602
-14 | -1.4917 | 0.0165 | -0.0004 | -90.4061
-13.5 | -1.4438 | 0.01528 | 0.0005 | -94.4895
-13 | -1.3942 | 0.01427 | 0.0012 | -97.7015
-12.5 | -1.3437 | 0.01335 | 0.0018 | -100.6517
-12 | -1.2926 | 0.01239 | 0.0024 | -104.3261
-11.5 | -1.2447 | 0.01159 | 0.0038 | -107.3943
-11 | -1.1928 | 0.01082 | 0.0044 | -110.2403
-10.5 | -1.1398 | 0.01013 | 0.0049 | -112.5173
-10 | -1.0872 | 0.00916 | 0.0054 | -118.69
-9.5 | -1.0326 | 0.0087 | 0.0057 | -118.6897
-9 | -0.9776 | 0.00831 | 0.0059 | -117.6414
-8.5 | -0.9222 | 0.00796 | 0.0061 | -115.8543
-8 | -0.8666 | 0.00764 | 0.0063 | -113.4293
-7.5 | -0.8107 | 0.00734 | 0.0064 | -110.4496
-7 | -0.7546 | 0.00706 | 0.0065 | -106.8839
-6.5 | -0.6983 | 0.0068 | 0.0066 | -102.6912
-6 | -0.6418 | 0.00654 | 0.0066 | -98.1346
-5.5 | -0.5852 | 0.00631 | 0.0066 | -92.7417
-5 | -0.5283 | 0.00611 | 0.0066 | -86.4648
-4.5 | -0.4713 | 0.00584 | 0.0066 | -80.7021
-4 | -0.4142 | 0.00568 | 0.0066 | -72.9225
-3 | -0.2995 | 0.00546 | 0.0063 | -54.8535
-2.5 | -0.2422 | 0.00534 | 0.0062 | -45.3558
-2 | -0.1848 | 0.00521 | 0.0061 | -35.4702
-1.5 | -0.1273 | 0.00512 | 0.0059 | -24.8633
-1 | -0.0698 | 0.00504 | 0.0057 | -13.8492
-0.5 | -0.0123 | 0.00498 | 0.0055 | -2.4699
0 | 0.0453 | 0.00497 | 0.0053 | 9.1147
0.5 | 0.1028 | 0.00492 | 0.0051 | 20.8943
1 | 0.1602 | 0.00482 | 0.0048 | 33.2365
1.5 | 0.2176 | 0.00479 | 0.0045 | 45.428
2 | 0.2751 | 0.0048 | 0.0042 | 57.3125
2.5 | 0.3324 | 0.00475 | 0.004 | 69.9789
3 | 0.3896 | 0.00478 | 0.0036 | 81.5063
3.5 | 0.4468 | 0.00482 | 0.0033 | 92.6971
4 | 0.5033 | 0.00467 | 0.0031 | 107.773
4.5 | 0.5599 | 0.00474 | 0.0028 | 118.1224
5 | 0.6159 | 0.00484 | 0.0027 | 127.2521
5.5 | 0.6679 | 0.00498 | 0.0037 | 134.1165
6 | 0.7292 | 0.00532 | 0.0023 | 137.0677
6.5 | 0.7861 | 0.0057 | 0.002 | 137.9123
7 | 0.8423 | 0.00607 | 0.0017 | 138.7644
7.5 | 0.8984 | 0.00645 | 0.0015 | 139.2868
8 | 0.9543 | 0.00684 | 0.0013 | 139.5175
8.5 | 1.0098 | 0.00726 | 0.001 | 139.0909
9 | 1.0653 | 0.00763 | 0.0008 | 139.6199
9.5 | 1.1203 | 0.00808 | 0.0006 | 138.651
11 | 1.2834 | 0.00955 | 0.0001 | 134.3874
11.5 | 1.3367 | 0.01011 | -0.0001 | 132.2156
12 | 1.3891 | 0.01082 | -0.0001 | 128.3826
13 | 1.4923 | 0.01227 | -0.0002 | 121.6218
13.5 | 1.5429 | 0.01302 | -0.0001 | 118.5023
14 | 1.5927 | 0.01381 | 0 | 115.3295
14.5 | 1.6413 | 0.01467 | 0.0001 | 111.8814
15 | 1.6887 | 0.01561 | 0.0004 | 108.1807
15.5 | 1.7344 | 0.01663 | 0.0007 | 104.2934
16 | 1.778 | 0.01777 | 0.0012 | 100.0563
16.5 | 1.8187 | 0.01909 | 0.0019 | 95.2698
17 | 1.8545 | 0.02068 | 0.0029 | 89.676
17.5 | 1.8827 | 0.02268 | 0.0044 | 83.0115
18 | 1.887 | 0.02585 | 0.0067 | 72.9981
18.5 | 1.8824 | 0.03108 | 0.0065 | 60.5663
19 | 1.878 | 0.03721 | 0.0047 | 50.4703
19.5 | 1.8606 | 0.04565 | 0.0011 | 40.7579
20 | 1.8228 | 0.05748 | -0.0045 | 31.7119

## 131. Re 16M Mach 0.10 (1)
BIGFOIL.COM POLAR EXPORT
AZ2007_8_1.4_root
AZ2007_8_1.4_root |  |  |  | Cl Max: | 1.014 | at alpha= | 10.5 | deg
JavaFoil+Calcfoil stall+Eppler ext transition |  |  |  | L/D Max: | 105.796 | at alpha= | 9 | deg
Re: | 16000000 |  |  | Cd Min: | 0.0066 | at alpha= | 1.5 | deg
Mach: | 0.1 |  |  | Cl=0 at alpha= | -0.23729 | deg
|  |  |  | @ Cl=0.1, Cd= | 0.0068015
|  |  |  | @ Cl=0.4, Cd= | 0.0067703
|  |  |  | @ Cl=0.6, Cd= | 0.0071103
alpha (deg) | Cl | Cd | Cm | Cl/Cd
-13.5 | -0.38 | 0.08059 | 0.006 | -4.71
-13 | -0.403 | 0.07411 | 0.006 | -5.438
-12.5 | -0.425 | 0.07032 | 0.006 | -6.048
-12 | -0.451 | 0.06232 | 0.007 | -7.238
-11.5 | -0.477 | 0.05491 | 0.007 | -8.68
-11 | -0.507 | 0.04408 | 0.008 | -11.497
-10.5 | -0.557 | 0.02436 | 0.009 | -22.858
-10 | -0.633 | 0.01104 | 0.01 | -57.3
-9.5 | -0.647 | 0.01035 | 0.01 | -62.526
-9 | -0.657 | 0.00999 | 0.01 | -65.736
-8.5 | -0.661 | 0.00965 | 0.01 | -68.523
-8 | -0.66 | 0.00931 | 0.01 | -70.922
-7.5 | -0.652 | 0.00905 | 0.01 | -72.035
-7 | -0.637 | 0.00878 | 0.01 | -72.588
-6.5 | -0.616 | 0.00854 | 0.01 | -72.195
-6 | -0.589 | 0.00835 | 0.01 | -70.504
-5.5 | -0.555 | 0.00816 | 0.01 | -68.02
-5 | -0.516 | 0.00792 | 0.01 | -65.142
-4.5 | -0.472 | 0.00777 | 0.01 | -60.693
-4 | -0.424 | 0.00756 | 0.01 | -56.016
-3.5 | -0.372 | 0.00747 | 0.01 | -49.831
-3 | -0.319 | 0.00736 | 0.009 | -43.311
-2.5 | -0.263 | 0.00728 | 0.009 | -36.111
-2 | -0.205 | 0.00717 | 0.009 | -28.675
-1.5 | -0.148 | 0.00698 | 0.009 | -21.137
-1 | -0.089 | 0.00687 | 0.009 | -12.977
-0.5 | -0.031 | 0.00683 | 0.009 | -4.472
0 | 0.028 | 0.00685 | 0.009 | 4.115
0.5 | 0.087 | 0.00685 | 0.009 | 12.698
1 | 0.146 | 0.00663 | 0.008 | 21.979
1.5 | 0.204 | 0.0066 | 0.008 | 30.972
2 | 0.263 | 0.00666 | 0.008 | 39.477
2.5 | 0.322 | 0.00666 | 0.008 | 48.291
3 | 0.38 | 0.00676 | 0.008 | 56.198
3.5 | 0.438 | 0.00679 | 0.008 | 64.522
4 | 0.496 | 0.00689 | 0.007 | 72.012
4.5 | 0.554 | 0.00707 | 0.007 | 78.355
5 | 0.611 | 0.00712 | 0.007 | 85.821
5.5 | 0.667 | 0.00734 | 0.007 | 90.869
6 | 0.72 | 0.00753 | 0.007 | 95.643
6.5 | 0.772 | 0.00785 | 0.007 | 98.389
7 | 0.822 | 0.00808 | 0.006 | 101.707
7.5 | 0.866 | 0.00846 | 0.006 | 102.334
8 | 0.906 | 0.00876 | 0.006 | 103.358
8.5 | 0.94 | 0.00904 | 0.006 | 104.041
9 | 0.969 | 0.00916 | 0.005 | 105.796
9.5 | 0.991 | 0.00969 | 0.005 | 102.249
10 | 1.006 | 0.01038 | 0.005 | 96.95
10.5 | 1.014 | 0.01104 | 0.005 | 91.843
11 | 1.002 | 0.01065 | 0.004 | 94.026
11.5 | 0.987 | 0.01279 | 0.004 | 77.219
12 | 0.958 | 0.01492 | 0.004 | 64.176
12.5 | 0.92 | 0.01773 | 0.003 | 51.912
13 | 0.875 | 0.0222 | 0.003 | 39.43
13.5 | 0.824 | 0.02904 | 0.003 | 28.385
14 | 0.769 | 0.03884 | 0.002 | 19.811
14.5 | 0.717 | 0.04915 | 0.002 | 14.592
15 | 0.666 | 0.06117 | 0.002 | 10.888
15.5 | 0.614 | 0.07741 | 0.001 | 7.932

## 132. Re 16M Mach 0.10 (2)
BIGFOIL.COM POLAR EXPORT
AZ2007_8_1.4_root
AZ2007_8_1.4_root |  |  |  | Cl Max: | 1.8568 | at alpha= | 18 | deg
XFOIL ncrit=9 |  |  |  | L/D Max: | 139.738 | at alpha= | 8 | deg
Re: | 16000000 |  |  | Cd Min: | 0.07957 | at alpha= | 20 | deg
Mach: | 0.1 |  |  | Cl=0 at alpha= | -0.39397 | deg
|  |  |  | @ Cl=0.1, Cd= | 0.004923
|  |  |  | @ Cl=0.4, Cd= | 0.0047855
|  |  |  | @ Cl=0.6, Cd= | 0.0048211
alpha (deg) | Cl | Cd | Cm | Cl/Cd
-16 | -1.486 | 0.0468 | -0.0079 | -31.7521
-15.5 | -1.5423 | 0.03604 | -0.0104 | -42.7941
-15 | -1.5451 | 0.02923 | -0.0083 | -52.8601
-14.5 | -1.5244 | 0.02441 | -0.0063 | -62.4498
-14 | -1.4904 | 0.021 | -0.0046 | -70.9714
-13.5 | -1.4496 | 0.01837 | -0.0031 | -78.9113
-13 | -1.4027 | 0.01664 | -0.0019 | -84.2969
-12.5 | -1.3531 | 0.01529 | -0.0009 | -88.4957
-12 | -1.3027 | 0.01394 | 0 | -93.4505
-11.5 | -1.2556 | 0.01267 | 0.0018 | -99.1002
-11 | -1.2039 | 0.01158 | 0.0027 | -103.9637
-10.5 | -1.1506 | 0.01067 | 0.0034 | -107.8351
-9.5 | -1.0423 | 0.00891 | 0.0047 | -116.9809
-9 | -0.9866 | 0.00845 | 0.005 | -116.7574
-8.5 | -0.9304 | 0.00807 | 0.0054 | -115.2912
-8 | -0.874 | 0.00773 | 0.0056 | -113.066
-7.5 | -0.8174 | 0.00741 | 0.0059 | -110.3104
-7 | -0.7606 | 0.00712 | 0.006 | -106.8258
-6.5 | -0.7036 | 0.00686 | 0.0062 | -102.5656
-6 | -0.6466 | 0.00659 | 0.0063 | -98.1184
-5.5 | -0.5893 | 0.00634 | 0.0064 | -92.9495
-5 | -0.5319 | 0.00613 | 0.0064 | -86.77
-4.5 | -0.4745 | 0.0059 | 0.0065 | -80.4237
-4 | -0.4169 | 0.00569 | 0.0064 | -73.2689
-3 | -0.3013 | 0.00546 | 0.0063 | -55.1832
-2.5 | -0.2436 | 0.00535 | 0.0062 | -45.5327
-1.5 | -0.128 | 0.00512 | 0.0059 | -25
-1 | -0.0701 | 0.00504 | 0.0057 | -13.9087
-0.5 | -0.0123 | 0.00498 | 0.0055 | -2.4699
0 | 0.0457 | 0.00497 | 0.0053 | 9.1952
0.5 | 0.1035 | 0.00492 | 0.0051 | 21.0366
1 | 0.1613 | 0.00482 | 0.0048 | 33.4647
1.5 | 0.2191 | 0.00479 | 0.0045 | 45.7411
2 | 0.2769 | 0.0048 | 0.0043 | 57.6875
2.5 | 0.3345 | 0.00476 | 0.004 | 70.2731
3 | 0.3921 | 0.00478 | 0.0037 | 82.0293
3.5 | 0.4497 | 0.00482 | 0.0034 | 93.2988
4 | 0.5065 | 0.00467 | 0.0031 | 108.4582
4.5 | 0.5636 | 0.00475 | 0.0029 | 118.6526
5 | 0.6199 | 0.00486 | 0.0028 | 127.5514
5.5 | 0.6723 | 0.00499 | 0.0038 | 134.7295
6 | 0.7343 | 0.00535 | 0.0024 | 137.2523
6.5 | 0.7916 | 0.00573 | 0.0021 | 138.1501
7 | 0.8484 | 0.0061 | 0.0019 | 139.082
7.5 | 0.9049 | 0.0065 | 0.0017 | 139.2154
8 | 0.9614 | 0.00688 | 0.0016 | 139.7384
8.5 | 1.0176 | 0.00732 | 0.0014 | 139.0164
9 | 1.0737 | 0.0077 | 0.0012 | 139.4416
9.5 | 1.1293 | 0.00819 | 0.0011 | 137.8877
10.5 | 1.2399 | 0.00917 | 0.0009 | 135.2126
11 | 1.2946 | 0.00969 | 0.0009 | 133.6017
11.5 | 1.3485 | 0.01035 | 0.0009 | 130.2899
12 | 1.4013 | 0.01116 | 0.001 | 125.5645
13 | 1.5065 | 0.01259 | 0.0012 | 119.6585
13.5 | 1.5578 | 0.0134 | 0.0013 | 116.2537
14 | 1.6082 | 0.01427 | 0.0016 | 112.698
14.5 | 1.6573 | 0.01523 | 0.002 | 108.8181
15 | 1.7048 | 0.01629 | 0.0024 | 104.6532
15.5 | 1.7499 | 0.01751 | 0.0031 | 99.9372
16 | 1.7911 | 0.01901 | 0.0039 | 94.2188
16.5 | 1.8268 | 0.02086 | 0.0052 | 87.5743
17 | 1.8477 | 0.02355 | 0.0072 | 78.4586
17.5 | 1.8544 | 0.02684 | 0.0089 | 69.0909
18 | 1.8568 | 0.03169 | 0.0084 | 58.5926
18.5 | 1.8498 | 0.03843 | 0.0061 | 48.1343
19 | 1.8258 | 0.04811 | 0.0016 | 37.9505
19.5 | 1.7807 | 0.06133 | -0.005 | 29.0347
20 | 1.7069 | 0.07957 | -0.0143 | 21.4516

## 133. Re 16M Mach 0.25 (1)
BIGFOIL.COM POLAR EXPORT
AZ2007_8_1.4_root
AZ2007_8_1.4_root |  |  |  | Cl Max: | 0.975 | at alpha= | 9.5 | deg
JavaFoil+Calcfoil stall+Eppler ext transition |  |  |  | L/D Max: | 103.509 | at alpha= | 8.5 | deg
Re: | 16000000 |  |  | Cd Min: | 0.00664 | at alpha= | 1.5 | deg
Mach: | 0.25 |  |  | Cl=0 at alpha= | -0.24167 | deg
|  |  |  | @ Cl=0.1, Cd= | 0.0068503
|  |  |  | @ Cl=0.4, Cd= | 0.0838
|  |  |  | @ Cl=0.6, Cd= | 0.0838
alpha (deg) | Cl | Cd | Cm | Cl/Cd
-12 | -0.068 | 0.07282 | 0.006 | -0.927
-11.5 | -0.152 | 0.06712 | 0.006 | -2.266
-11 | -0.225 | 0.06214 | 0.007 | -3.629
-10.5 | -0.286 | 0.05564 | 0.007 | -5.143
-10 | -0.332 | 0.0611 | 0.006 | -5.427
-9.5 | -0.399 | 0.03729 | 0.008 | -10.69
-9 | -0.512 | 0.01087 | 0.01 | -47.081
-8.5 | -0.55 | 0.0101 | 0.01 | -54.445
-8 | -0.578 | 0.00966 | 0.01 | -59.852
-7.5 | -0.595 | 0.00936 | 0.01 | -63.599
-7 | -0.601 | 0.00907 | 0.01 | -66.219
-6.5 | -0.595 | 0.00879 | 0.01 | -67.684
-6 | -0.579 | 0.00857 | 0.01 | -67.565
-5.5 | -0.554 | 0.00834 | 0.01 | -66.418
-5 | -0.52 | 0.00807 | 0.01 | -64.434
-4.5 | -0.479 | 0.00791 | 0.01 | -60.512
-4 | -0.432 | 0.0077 | 0.01 | -56.144
-3.5 | -0.381 | 0.00756 | 0.01 | -50.38
-3 | -0.327 | 0.00744 | 0.01 | -43.918
-2.5 | -0.27 | 0.00736 | 0.01 | -36.665
-2 | -0.211 | 0.00722 | 0.009 | -29.213
-1.5 | -0.152 | 0.00704 | 0.009 | -21.545
-1 | -0.092 | 0.00693 | 0.009 | -13.228
-0.5 | -0.031 | 0.00687 | 0.009 | -4.57
0 | 0.029 | 0.00691 | 0.009 | 4.194
0.5 | 0.089 | 0.00689 | 0.009 | 12.976
1 | 0.15 | 0.00667 | 0.009 | 22.443
1.5 | 0.21 | 0.00664 | 0.009 | 31.659
2 | 0.27 | 0.0067 | 0.008 | 40.319
2.5 | 0.33 | 0.0067 | 0.008 | 49.3
3 | 0.39 | 0.00681 | 0.008 | 57.295
3.5 | 0.45 | 0.00687 | 0.008 | 65.54
4 | 0.51 | 0.00698 | 0.008 | 73.038
4.5 | 0.569 | 0.0071 | 0.008 | 80.125
5 | 0.627 | 0.00724 | 0.007 | 86.611
5.5 | 0.684 | 0.00743 | 0.007 | 92.132
6 | 0.739 | 0.0077 | 0.007 | 95.887
6.5 | 0.791 | 0.00807 | 0.007 | 98.043
7 | 0.84 | 0.00834 | 0.006 | 100.708
7.5 | 0.882 | 0.00874 | 0.006 | 100.931
8 | 0.918 | 0.00904 | 0.006 | 101.588
8.5 | 0.946 | 0.00914 | 0.006 | 103.509
9 | 0.966 | 0.0097 | 0.006 | 99.593
9.5 | 0.975 | 0.01054 | 0.005 | 92.534
10 | 0.973 | 0.01146 | 0.005 | 84.899
10.5 | 0.943 | 0.01201 | 0.005 | 78.482
11 | 0.903 | 0.01419 | 0.004 | 63.658
11.5 | 0.856 | 0.01656 | 0.004 | 51.671
12 | 0.783 | 0.02158 | 0.004 | 36.312
12.5 | 0.698 | 0.02966 | 0.003 | 23.526
13 | 0.601 | 0.0443 | 0.003 | 13.564
13.5 | 0.508 | 0.05838 | 0.002 | 8.698
14 | 0.414 | 0.07377 | 0.002 | 5.616
14.5 | 0.322 | 0.0838 | 0.002 | 3.84

## 134. Re 16M Mach 0.25 (2)
BIGFOIL.COM POLAR EXPORT
AZ2007_8_1.4_root
AZ2007_8_1.4_root |  |  |  | Cl Max: | 1.7046 | at alpha= | 14.5 | deg
XFOIL ncrit=9 |  |  |  | L/D Max: | 139.864 | at alpha= | 6.5 | deg
Re: | 16000000 |  |  | Cd Min: | 0.27373 | at alpha= | -19.5 | deg
Mach: | 0.25 |  |  | Cl=0 at alpha= | -0.39983 | deg
|  |  |  | @ Cl=0.1, Cd= | 0.0049464
|  |  |  | @ Cl=0.4, Cd= | 0.004798
|  |  |  | @ Cl=0.6, Cd= | 0.0048233
alpha (deg) | Cl | Cd | Cm | Cl/Cd
-19.5 | -0.9571 | 0.27373 | 0.132 | -3.4965
-19 | -0.9388 | 0.26711 | 0.1275 | -3.5147
-18.5 | -0.9195 | 0.26008 | 0.1233 | -3.5355
-18 | -0.9012 | 0.25273 | 0.1188 | -3.5659
-17.5 | -0.8832 | 0.24523 | 0.1145 | -3.6015
-17 | -0.8655 | 0.23771 | 0.1102 | -3.641
-16.5 | -0.8564 | 0.22292 | 0.1038 | -3.8417
-16 | -0.8407 | 0.21524 | 0.0997 | -3.9059
-15.5 | -0.8254 | 0.20729 | 0.0957 | -3.9819
-14.5 | -0.7962 | 0.19186 | 0.088 | -4.1499
-14 | -0.7817 | 0.18487 | 0.0845 | -4.2284
-13.5 | -0.7671 | 0.17776 | 0.0811 | -4.3154
-13 | -0.7535 | 0.17062 | 0.0778 | -4.4162
-12 | -0.9063 | 0.10871 | 0.0488 | -8.3369
-11.5 | -0.9551 | 0.09065 | 0.0374 | -10.5361
-11 | -0.9931 | 0.07562 | 0.0262 | -13.1328
-10.5 | -1.01 | 0.05907 | 0.0058 | -17.0984
-10 | -1.1102 | 0.02334 | -0.0052 | -47.5664
-9.5 | -1.0838 | 0.01469 | -0.0033 | -73.7781
-9 | -1.0334 | 0.01124 | -0.0014 | -91.9395
-8 | -0.9165 | 0.00845 | 0.0015 | -108.4615
-7.5 | -0.8555 | 0.00797 | 0.0024 | -107.34
-7 | -0.7946 | 0.00756 | 0.0032 | -105.1058
-6.5 | -0.7338 | 0.00723 | 0.0039 | -101.4938
-6 | -0.6732 | 0.00689 | 0.0044 | -97.7068
-5.5 | -0.6128 | 0.00658 | 0.0049 | -93.1307
-5 | -0.5523 | 0.00631 | 0.0052 | -87.5277
-4 | -0.4319 | 0.00576 | 0.0058 | -74.9826
-3.5 | -0.3716 | 0.00562 | 0.0059 | -66.121
-3 | -0.3114 | 0.00552 | 0.006 | -56.413
-2.5 | -0.2514 | 0.00539 | 0.006 | -46.6419
-2 | -0.1915 | 0.00524 | 0.006 | -36.5458
-1.5 | -0.1317 | 0.00513 | 0.0059 | -25.6725
-1 | -0.0718 | 0.00505 | 0.0057 | -14.2178
-0.5 | -0.012 | 0.00499 | 0.0055 | -2.4048
0 | 0.0479 | 0.00499 | 0.0054 | 9.5992
0.5 | 0.1076 | 0.00494 | 0.0051 | 21.7814
1 | 0.1673 | 0.00484 | 0.0049 | 34.5661
1.5 | 0.2269 | 0.0048 | 0.0046 | 47.2708
2 | 0.2866 | 0.00481 | 0.0043 | 59.5842
2.5 | 0.3463 | 0.00478 | 0.0041 | 72.4477
3 | 0.4059 | 0.0048 | 0.0038 | 84.5625
3.5 | 0.4655 | 0.00484 | 0.0036 | 96.1777
4 | 0.5245 | 0.00468 | 0.0034 | 112.0726
4.5 | 0.5838 | 0.00479 | 0.0033 | 121.8789
5 | 0.6422 | 0.00491 | 0.0034 | 130.7943
5.5 | 0.6975 | 0.00507 | 0.0044 | 137.574
6 | 0.7627 | 0.00549 | 0.0031 | 138.9253
6.5 | 0.8224 | 0.00588 | 0.0031 | 139.8639
7 | 0.882 | 0.00634 | 0.0031 | 139.1167
7.5 | 0.9417 | 0.00676 | 0.0032 | 139.3047
8 | 1.0015 | 0.00721 | 0.0034 | 138.9043
8.5 | 1.0614 | 0.00763 | 0.0036 | 139.1088
9 | 1.121 | 0.00817 | 0.0039 | 137.2093
10 | 1.2403 | 0.00927 | 0.0047 | 133.7972
10.5 | 1.2994 | 0.00998 | 0.0052 | 130.2004
11 | 1.3579 | 0.01083 | 0.0058 | 125.3832
11.5 | 1.416 | 0.01176 | 0.0066 | 120.4082
12 | 1.4737 | 0.01271 | 0.0075 | 115.9481
12.5 | 1.5304 | 0.0138 | 0.0085 | 110.8986
13 | 1.5851 | 0.01514 | 0.0097 | 104.6962
13.5 | 1.6361 | 0.01688 | 0.0111 | 96.9254
14 | 1.6796 | 0.0193 | 0.0129 | 87.0259
14.5 | 1.7046 | 0.02314 | 0.0152 | 73.6646
15 | 1.6923 | 0.02903 | 0.0164 | 58.2949
15.5 | 1.6675 | 0.03852 | 0.0119 | 43.2892
16 | 1.633 | 0.05089 | 0.0044 | 32.0888
16.5 | 1.5913 | 0.06467 | -0.0036 | 24.6065
17 | 1.5445 | 0.07925 | -0.0113 | 19.489
17.5 | 1.4937 | 0.09461 | -0.0193 | 15.788
18 | 1.439 | 0.11097 | -0.028 | 12.9675
18.5 | 1.3824 | 0.12827 | -0.0376 | 10.7773
19 | 1.3207 | 0.14751 | -0.0489 | 8.9533
19.5 | 1.2661 | 0.16692 | -0.0611 | 7.5851

## 135. Re 16M Mach 0.50 (1)
BIGFOIL.COM POLAR EXPORT
AZ2007_8_1.4_root
AZ2007_8_1.4_root |  |  |  | Cl Max: | 1.086 | at alpha= | 20 | deg
JavaFoil+Calcfoil stall+Eppler ext transition |  |  |  | L/D Max: | 93.563 | at alpha= | 6.5 | deg
Re: | 16000000 |  |  | Cd Min: | 0.00684 | at alpha= | 1.5 | deg
Mach: | 0.5 |  |  | Cl=0 at alpha= | -0.23881 | deg
|  |  |  | @ Cl=0.1, Cd= | 0.00711
|  |  |  | @ Cl=0.4, Cd= | 0.0070316
|  |  |  | @ Cl=0.6, Cd= | 0.0074911
alpha (deg) | Cl | Cd | Cm | Cl/Cd
-20 | -1.057 | 0.17642 | 0.006 | -5.99
-19.5 | -1.031 | 0.17332 | 0.006 | -5.947
-19 | -1.007 | 0.15682 | 0.006 | -6.419
-18.5 | -0.981 | 0.1509 | 0.006 | -6.498
-18 | -0.954 | 0.1446 | 0.006 | -6.597
-17.5 | -0.927 | 0.14084 | 0.006 | -6.584
-17 | -0.9 | 0.13713 | 0.006 | -6.564
-16.5 | -0.874 | 0.13235 | 0.006 | -6.6
-16 | -0.849 | 0.11931 | 0.006 | -7.12
-15.5 | -0.826 | 0.10468 | 0.007 | -7.891
-15 | -0.799 | 0.09991 | 0.007 | -7.999
-14.5 | -0.771 | 0.09753 | 0.007 | -7.902
-14 | -0.743 | 0.09315 | 0.006 | -7.974
-13.5 | -0.717 | 0.08715 | 0.007 | -8.228
-13 | -0.689 | 0.09393 | 0.006 | -7.332
-12.5 | -0.664 | 0.08478 | 0.007 | -7.828
-12 | -0.637 | 0.0802 | 0.007 | -7.939
-11.5 | -0.609 | 0.07616 | 0.006 | -7.999
-11 | -0.584 | 0.07007 | 0.007 | -8.329
-10.5 | -0.559 | 0.06326 | 0.007 | -8.838
-10 | -0.534 | 0.05759 | 0.007 | -9.274
-9.5 | -0.501 | 0.06637 | 0.006 | -7.544
-9 | -0.475 | 0.05912 | 0.006 | -8.039
-8.5 | -0.451 | 0.0521 | 0.007 | -8.658
-8 | -0.43 | 0.0441 | 0.008 | -9.745
-7.5 | -0.487 | 0.01045 | 0.011 | -46.554
-7 | -0.366 | 0.04823 | 0.006 | -7.588
-6.5 | -0.349 | 0.03622 | 0.008 | -9.641
-6 | -0.387 | 0.00942 | 0.011 | -41.043
-5.5 | -0.353 | 0.00904 | 0.011 | -39.071
-5 | -0.32 | 0.00888 | 0.011 | -36.004
-4.5 | -0.416 | 0.00863 | 0.011 | -48.142
-4 | -0.444 | 0.00836 | 0.011 | -53.081
-3.5 | -0.41 | 0.00807 | 0.011 | -50.864
-3 | -0.359 | 0.00784 | 0.011 | -45.799
-2.5 | -0.299 | 0.00766 | 0.011 | -39.034
-2 | -0.235 | 0.0075 | 0.011 | -31.311
-1.5 | -0.169 | 0.00729 | 0.01 | -23.215
-1 | -0.102 | 0.00714 | 0.01 | -14.333
-0.5 | -0.035 | 0.00708 | 0.01 | -4.962
0 | 0.032 | 0.00709 | 0.01 | 4.567
0.5 | 0.1 | 0.00711 | 0.01 | 14.042
1 | 0.167 | 0.00715 | 0.01 | 23.424
1.5 | 0.235 | 0.00684 | 0.01 | 34.327
2 | 0.302 | 0.00693 | 0.009 | 43.579
2.5 | 0.369 | 0.00699 | 0.009 | 52.832
3 | 0.436 | 0.00708 | 0.009 | 61.552
3.5 | 0.503 | 0.00719 | 0.009 | 69.89
4 | 0.569 | 0.00741 | 0.009 | 76.753
4.5 | 0.634 | 0.00758 | 0.008 | 83.667
5 | 0.698 | 0.00788 | 0.008 | 88.575
5.5 | 0.759 | 0.00817 | 0.008 | 92.836
6 | 0.814 | 0.0087 | 0.008 | 93.501
6.5 | 0.86 | 0.0092 | 0.007 | 93.563
7 | 0.893 | 0.01002 | 0.007 | 89.07
7.5 | 0.882 | 0.01097 | 0.007 | 80.368
8 | 0.543 | 0.0119 | 0.007 | 45.613
8.5 | 0.568 | 0.01322 | 0.006 | 42.993
9 | 0.553 | 0.02852 | 0.005 | 19.403
9.5 | 0.611 | 0.01944 | 0.005 | 31.42
10 | 0.591 | 0.0423 | 0.004 | 13.981
10.5 | 0.584 | 0.06984 | 0.003 | 8.367
11 | 0.646 | 0.04693 | 0.004 | 13.768
11.5 | 0.645 | 0.06964 | 0.003 | 9.267
12 | 0.672 | 0.0747 | 0.003 | 8.998
12.5 | 0.689 | 0.08975 | 0.002 | 7.68
13 | 0.723 | 0.08227 | 0.002 | 8.784
13.5 | 0.757 | 0.0814 | 0.002 | 9.301
14 | 0.781 | 0.08902 | 0.002 | 8.774
14.5 | 0.793 | 0.10969 | 0.002 | 7.229
15 | 0.821 | 0.11455 | 0.001 | 7.166
15.5 | 0.85 | 0.11622 | 0.001 | 7.315
16 | 0.878 | 0.12086 | 0.001 | 7.269
16.5 | 0.899 | 0.13868 | 0.001 | 6.484
17 | 0.926 | 0.14303 | 0.001 | 6.478
17.5 | 0.954 | 0.14592 | 0 | 6.541
18 | 0.982 | 0.15089 | 0 | 6.508
18.5 | 1.005 | 0.16765 | 0 | 5.997
19 | 1.032 | 0.17011 | 0 | 6.068
19.5 | 1.059 | 0.17652 | -0.001 | 6.002
20 | 1.086 | 0.19007 | -0.001 | 5.714

## 136. Re 16M Mach 0.50 (2)
BIGFOIL.COM POLAR EXPORT
AZ2007_8_1.4_root
AZ2007_8_1.4_root |  |  |  | Cl Max: | 1.2417 | at alpha= | 8.5 | deg
XFOIL ncrit=9 |  |  |  | L/D Max: | 145.292 | at alpha= | 6 | deg
Re: | 16000000 |  |  | Cd Min: | 0.27606 | at alpha= | -18 | deg
Mach: | 0.5 |  |  | Cl=0 at alpha= | -0.4242 | deg
|  |  |  | @ Cl=0.1, Cd= | 0.0050217
|  |  |  | @ Cl=0.4, Cd= | 0.00486
|  |  |  | @ Cl=0.6, Cd= | 0.0048586
alpha (deg) | Cl | Cd | Cm | Cl/Cd
-18 | -0.98 | 0.27606 | 0.1379 | -3.55
-17.5 | -0.9571 | 0.2671 | 0.1326 | -3.5833
-17 | -0.9343 | 0.2582 | 0.1274 | -3.6185
-16.5 | -0.9119 | 0.24928 | 0.1222 | -3.6581
-16 | -0.8901 | 0.24022 | 0.1172 | -3.7054
-15.5 | -0.8694 | 0.23091 | 0.112 | -3.7651
-15 | -0.849 | 0.22126 | 0.1069 | -3.8371
-14.5 | -0.8301 | 0.21119 | 0.1019 | -3.9306
-14 | -0.5814 | 0.16655 | 0.0599 | -3.4908
-13.5 | -0.5703 | 0.16135 | 0.0576 | -3.5346
-11.5 | -0.7266 | 0.15994 | 0.0779 | -4.543
-11 | -0.713 | 0.15117 | 0.074 | -4.7165
-10.5 | -0.7016 | 0.14198 | 0.0701 | -4.9415
-10 | -0.6941 | 0.13216 | 0.0659 | -5.252
-9.5 | -0.6889 | 0.1223 | 0.0618 | -5.6329
-9 | -0.6902 | 0.11126 | 0.0568 | -6.2035
-8.5 | -0.6912 | 0.10092 | 0.0519 | -6.849
-8 | -0.6938 | 0.09073 | 0.0465 | -7.6469
-7.5 | -0.698 | 0.0806 | 0.0403 | -8.66
-7 | -0.7048 | 0.07028 | 0.0315 | -10.0285
-6.5 | -0.6961 | 0.05652 | 0.0131 | -12.316
-6 | -0.6806 | 0.04222 | 0.0014 | -16.1203
-5.5 | -0.6591 | 0.028 | -0.0039 | -23.5393
-5 | -0.6307 | 0.01434 | -0.0039 | -43.9819
-4.5 | -0.574 | 0.00802 | -0.001 | -71.5711
-4 | -0.5028 | 0.00643 | 0.0014 | -78.196
-3.5 | -0.4301 | 0.00592 | 0.0029 | -72.652
-3 | -0.3582 | 0.0057 | 0.0039 | -62.8421
-2.5 | -0.2872 | 0.00555 | 0.0046 | -51.7477
-2 | -0.2172 | 0.00539 | 0.0051 | -40.2968
-1.5 | -0.148 | 0.00521 | 0.0054 | -28.4069
-1 | -0.079 | 0.00512 | 0.0055 | -15.4297
-0.5 | -0.0104 | 0.00502 | 0.0055 | -2.0717
0 | 0.0582 | 0.00504 | 0.0054 | 11.5476
0.5 | 0.1266 | 0.00501 | 0.0052 | 25.2695
1 | 0.1947 | 0.00492 | 0.0051 | 39.5732
1.5 | 0.263 | 0.0049 | 0.0049 | 53.6735
2 | 0.3315 | 0.00486 | 0.0047 | 68.2099
2.5 | 0.4002 | 0.00486 | 0.0046 | 82.3457
3 | 0.4692 | 0.00491 | 0.0045 | 95.5601
3.5 | 0.5385 | 0.00493 | 0.0046 | 109.2292
4 | 0.6074 | 0.00485 | 0.0049 | 125.2371
4.5 | 0.6774 | 0.005 | 0.0054 | 135.48
5 | 0.7429 | 0.00515 | 0.0073 | 144.2524
6 | 0.895 | 0.00616 | 0.0077 | 145.2922
6.5 | 0.969 | 0.00674 | 0.0091 | 143.7685
7 | 1.0447 | 0.0073 | 0.0109 | 143.1096
7.5 | 1.1225 | 0.00797 | 0.0132 | 140.8407
8 | 1.1991 | 0.00988 | 0.0164 | 121.3664
8.5 | 1.2417 | 0.0168 | 0.0197 | 73.9107
9 | 1.2316 | 0.02671 | 0.0184 | 46.1101
9.5 | 1.2011 | 0.03857 | 0.0081 | 31.1408
10 | 1.1716 | 0.05256 | -0.0036 | 22.2907
10.5 | 1.1409 | 0.0659 | -0.012 | 17.3126
11 | 1.1115 | 0.07844 | -0.0187 | 14.1701
11.5 | 1.0839 | 0.09071 | -0.025 | 11.9491
12 | 1.0594 | 0.10279 | -0.0311 | 10.3065
12.5 | 1.0382 | 0.1149 | -0.0373 | 9.0357
13 | 1.0199 | 0.12722 | -0.0438 | 8.0168
13.5 | 1.0053 | 0.13967 | -0.0504 | 7.1977

## 137. Re 18M Mach 0.00 (1)
BIGFOIL.COM POLAR EXPORT
AZ2007_8_1.4_root
AZ2007_8_1.4_root |  |  |  | Cl Max: | 1.024 | at alpha= | 11 | deg
JavaFoil+Calcfoil stall+Eppler ext transition |  |  |  | L/D Max: | 105.291 | at alpha= | 9.5 | deg
Re: | 18000000 |  |  | Cd Min: | 0.0066 | at alpha= | 1.5 | deg
Mach: | 0 |  |  | Cl=0 at alpha= | -0.24138 | deg
|  |  |  | @ Cl=0.1, Cd= | 0.0068055
|  |  |  | @ Cl=0.4, Cd= | 0.0067341
|  |  |  | @ Cl=0.6, Cd= | 0.0071719
alpha (deg) | Cl | Cd | Cm | Cl/Cd
-13.5 | -0.423 | 0.07784 | 0.006 | -5.439
-13 | -0.446 | 0.06954 | 0.007 | -6.418
-12.5 | -0.466 | 0.06554 | 0.007 | -7.114
-12 | -0.491 | 0.05638 | 0.007 | -8.711
-11.5 | -0.519 | 0.04585 | 0.008 | -11.312
-11 | -0.556 | 0.03107 | 0.008 | -17.883
-10.5 | -0.633 | 0.01178 | 0.01 | -53.681
-10 | -0.657 | 0.01056 | 0.01 | -62.195
-9.5 | -0.667 | 0.01015 | 0.01 | -65.746
-9 | -0.673 | 0.00976 | 0.01 | -68.986
-8.5 | -0.674 | 0.00942 | 0.01 | -71.538
-8 | -0.669 | 0.00915 | 0.01 | -73.174
-7.5 | -0.658 | 0.0089 | 0.01 | -73.974
-7 | -0.641 | 0.00864 | 0.01 | -74.264
-6.5 | -0.618 | 0.00846 | 0.01 | -73.109
-6 | -0.589 | 0.00821 | 0.01 | -71.765
-5.5 | -0.554 | 0.008 | 0.01 | -69.292
-5 | -0.515 | 0.00779 | 0.01 | -66.075
-4.5 | -0.47 | 0.00764 | 0.01 | -61.533
-4 | -0.422 | 0.00749 | 0.01 | -56.352
-3.5 | -0.371 | 0.00739 | 0.009 | -50.166
-3 | -0.317 | 0.00729 | 0.009 | -43.511
-2.5 | -0.261 | 0.00718 | 0.009 | -36.422
-2 | -0.204 | 0.00714 | 0.009 | -28.638
-1.5 | -0.147 | 0.0069 | 0.009 | -21.265
-1 | -0.089 | 0.00681 | 0.009 | -13.03
-0.5 | -0.03 | 0.0068 | 0.009 | -4.472
0 | 0.028 | 0.00677 | 0.009 | 4.144
0.5 | 0.087 | 0.00681 | 0.009 | 12.703
1 | 0.145 | 0.00679 | 0.008 | 21.357
1.5 | 0.203 | 0.0066 | 0.008 | 30.808
2 | 0.262 | 0.00667 | 0.008 | 39.264
2.5 | 0.32 | 0.00666 | 0.008 | 48.055
3 | 0.378 | 0.0067 | 0.008 | 56.425
3.5 | 0.436 | 0.00679 | 0.008 | 64.21
4 | 0.494 | 0.00688 | 0.007 | 71.771
4.5 | 0.551 | 0.007 | 0.007 | 78.692
5 | 0.608 | 0.0072 | 0.007 | 84.386
5.5 | 0.663 | 0.00728 | 0.007 | 91.115
6 | 0.717 | 0.00754 | 0.007 | 95.041
6.5 | 0.769 | 0.00775 | 0.006 | 99.197
7 | 0.818 | 0.00811 | 0.006 | 100.92
7.5 | 0.863 | 0.0084 | 0.006 | 102.768
8 | 0.903 | 0.00867 | 0.006 | 104.145
8.5 | 0.939 | 0.00896 | 0.006 | 104.758
9 | 0.968 | 0.0093 | 0.005 | 104.184
9.5 | 0.992 | 0.00942 | 0.005 | 105.291
10 | 1.009 | 0.01002 | 0.005 | 100.762
10.5 | 1.02 | 0.01062 | 0.005 | 96.083
11 | 1.024 | 0.01155 | 0.004 | 88.666
11.5 | 1.005 | 0.01203 | 0.004 | 83.556
12 | 0.981 | 0.01373 | 0.004 | 71.428
12.5 | 0.95 | 0.01595 | 0.003 | 59.538
13 | 0.911 | 0.01933 | 0.003 | 47.143
13.5 | 0.868 | 0.02421 | 0.003 | 35.85
14 | 0.818 | 0.03213 | 0.002 | 25.453
14.5 | 0.769 | 0.04119 | 0.002 | 18.672
15 | 0.723 | 0.05064 | 0.002 | 14.27
15.5 | 0.672 | 0.06561 | 0.001 | 10.247
16 | 0.633 | 0.07301 | 0.001 | 8.675

## 138. Re 18M Mach 0.00 (2)
BIGFOIL.COM POLAR EXPORT
AZ2007_8_1.4_root
AZ2007_8_1.4_root |  |  |  | Cl Max: | 1.9006 | at alpha= | 18.5 | deg
XFOIL ncrit=9 |  |  |  | L/D Max: | 142.473 | at alpha= | 9 | deg
Re: | 18000000 |  |  | Cd Min: | 0.05212 | at alpha= | 20 | deg
Mach: | 0 |  |  | Cl=0 at alpha= | -0.39168 | deg
|  |  |  | @ Cl=0.1, Cd= | 0.0049109
|  |  |  | @ Cl=0.4, Cd= | 0.0047864
|  |  |  | @ Cl=0.6, Cd= | 0.0048873
alpha (deg) | Cl | Cd | Cm | Cl/Cd
-18.5 | -1.7744 | 0.03547 | -0.0173 | -50.0254
-18 | -1.7914 | 0.03117 | -0.0123 | -57.4719
-17.5 | -1.7753 | 0.02791 | -0.0097 | -63.608
-17 | -1.7481 | 0.02528 | -0.0075 | -69.1495
-16.5 | -1.7141 | 0.0231 | -0.0058 | -74.2035
-16 | -1.6761 | 0.02115 | -0.0042 | -79.2482
-15.5 | -1.6346 | 0.01948 | -0.0029 | -83.9117
-15 | -1.5908 | 0.01798 | -0.0018 | -88.4761
-14.5 | -1.545 | 0.01662 | -0.0008 | -92.9603
-14 | -1.4976 | 0.0154 | 0.0001 | -97.2468
-13.5 | -1.4486 | 0.01436 | 0.0009 | -100.8774
-13 | -1.3983 | 0.01344 | 0.0016 | -104.0402
-12.5 | -1.3473 | 0.01259 | 0.0022 | -107.0135
-12 | -1.2988 | 0.01183 | 0.0035 | -109.7887
-11.5 | -1.2474 | 0.01108 | 0.0042 | -112.5812
-11 | -1.1947 | 0.01041 | 0.0047 | -114.7646
-10.5 | -1.1413 | 0.00979 | 0.0051 | -116.5781
-10 | -1.088 | 0.00899 | 0.0055 | -121.0234
-9.5 | -1.0335 | 0.00851 | 0.0058 | -121.4454
-9 | -0.9784 | 0.00811 | 0.006 | -120.6412
-8.5 | -0.923 | 0.00777 | 0.0062 | -118.7902
-8 | -0.8673 | 0.00745 | 0.0064 | -116.4161
-7.5 | -0.8114 | 0.00716 | 0.0065 | -113.324
-7 | -0.7552 | 0.00688 | 0.0066 | -109.7674
-6.5 | -0.6988 | 0.00664 | 0.0066 | -105.241
-6 | -0.6423 | 0.00639 | 0.0067 | -100.5164
-5.5 | -0.5855 | 0.00619 | 0.0067 | -94.588
-5 | -0.5286 | 0.00599 | 0.0066 | -88.2471
-4.5 | -0.4716 | 0.00581 | 0.0066 | -81.1704
-4 | -0.4145 | 0.0056 | 0.0066 | -74.0179
-3 | -0.2998 | 0.0054 | 0.0064 | -55.5185
-2.5 | -0.2424 | 0.00528 | 0.0063 | -45.9091
-2 | -0.185 | 0.00516 | 0.0061 | -35.8527
-1.5 | -0.1275 | 0.00508 | 0.0059 | -25.0984
-1 | -0.07 | 0.00498 | 0.0058 | -14.0562
-0.5 | -0.0125 | 0.00493 | 0.0056 | -2.5355
0 | 0.0452 | 0.00493 | 0.0053 | 9.1684
0.5 | 0.1027 | 0.00491 | 0.0051 | 20.9165
1 | 0.1601 | 0.00482 | 0.0048 | 33.2158
1.5 | 0.2176 | 0.00478 | 0.0046 | 45.523
2 | 0.2751 | 0.00479 | 0.0043 | 57.4322
2.5 | 0.3324 | 0.00477 | 0.004 | 69.6855
3 | 0.3897 | 0.00479 | 0.0037 | 81.357
4 | 0.5037 | 0.00475 | 0.0031 | 106.0421
5.5 | 0.672 | 0.00499 | 0.0027 | 134.6693
6 | 0.7252 | 0.00525 | 0.0033 | 138.1333
6.5 | 0.7862 | 0.0056 | 0.002 | 140.3929
7 | 0.8425 | 0.00596 | 0.0017 | 141.3591
7.5 | 0.8986 | 0.00634 | 0.0015 | 141.735
8 | 0.9545 | 0.0067 | 0.0013 | 142.4627
8.5 | 1.0101 | 0.00712 | 0.001 | 141.868
9 | 1.0657 | 0.00748 | 0.0008 | 142.4733
9.5 | 1.1208 | 0.00793 | 0.0006 | 141.3367
10.5 | 1.23 | 0.00886 | 0.0002 | 138.8262
11 | 1.2841 | 0.00934 | 0 | 137.4839
11.5 | 1.3375 | 0.00991 | -0.0001 | 134.9647
12 | 1.3898 | 0.01066 | -0.0001 | 130.3752
12.5 | 1.4421 | 0.0113 | -0.0002 | 127.6195
13 | 1.4938 | 0.01197 | -0.0002 | 124.7953
13.5 | 1.5447 | 0.01268 | -0.0002 | 121.8218
14 | 1.5948 | 0.01345 | -0.0002 | 118.5725
14.5 | 1.6438 | 0.01429 | 0 | 115.0315
15 | 1.6915 | 0.01519 | 0.0002 | 111.3562
15.5 | 1.7377 | 0.01619 | 0.0005 | 107.3317
16 | 1.7818 | 0.0173 | 0.001 | 102.9942
16.5 | 1.8228 | 0.01862 | 0.0017 | 97.8947
17 | 1.859 | 0.02024 | 0.0027 | 91.8478
17.5 | 1.8891 | 0.02214 | 0.004 | 85.3252
18 | 1.8939 | 0.02525 | 0.0066 | 75.0059
18.5 | 1.9006 | 0.0291 | 0.007 | 65.3127
19 | 1.9004 | 0.03447 | 0.0057 | 55.132
19.5 | 1.8891 | 0.04184 | 0.0029 | 45.1506
20 | 1.8601 | 0.05212 | -0.0017 | 35.6888

## 139. Re 18M Mach 0.10 (1)
BIGFOIL.COM POLAR EXPORT
AZ2007_8_1.4_root
AZ2007_8_1.4_root |  |  |  | Cl Max: | 1.014 | at alpha= | 10.5 | deg
JavaFoil+Calcfoil stall+Eppler ext transition |  |  |  | L/D Max: | 103.937 | at alpha= | 8.5 | deg
Re: | 18000000 |  |  | Cd Min: | 0.00661 | at alpha= | 1.5 | deg
Mach: | 0.1 |  |  | Cl=0 at alpha= | -0.23729 | deg
|  |  |  | @ Cl=0.1, Cd= | 0.0068156
|  |  |  | @ Cl=0.4, Cd= | 0.0067479
|  |  |  | @ Cl=0.6, Cd= | 0.0071975
alpha (deg) | Cl | Cd | Cm | Cl/Cd
-13.5 | -0.38 | 0.07957 | 0.006 | -4.776
-13 | -0.404 | 0.07272 | 0.006 | -5.555
-12.5 | -0.427 | 0.06851 | 0.007 | -6.227
-12 | -0.453 | 0.06025 | 0.007 | -7.516
-11.5 | -0.48 | 0.05147 | 0.007 | -9.332
-11 | -0.516 | 0.03768 | 0.008 | -13.687
-10.5 | -0.57 | 0.01928 | 0.009 | -29.546
-10 | -0.633 | 0.01082 | 0.01 | -58.477
-9.5 | -0.647 | 0.01027 | 0.01 | -63.002
-9 | -0.657 | 0.00983 | 0.01 | -66.819
-8.5 | -0.661 | 0.00948 | 0.01 | -69.742
-8 | -0.66 | 0.00922 | 0.01 | -71.587
-7.5 | -0.652 | 0.00894 | 0.01 | -72.937
-7 | -0.637 | 0.00867 | 0.01 | -73.542
-6.5 | -0.616 | 0.00848 | 0.01 | -72.664
-6 | -0.589 | 0.00825 | 0.01 | -71.38
-5.5 | -0.555 | 0.00804 | 0.01 | -68.975
-5 | -0.516 | 0.00782 | 0.01 | -65.982
-4.5 | -0.472 | 0.00767 | 0.01 | -61.487
-4 | -0.424 | 0.00752 | 0.01 | -56.358
-3.5 | -0.372 | 0.00739 | 0.01 | -50.364
-3 | -0.319 | 0.00731 | 0.009 | -43.577
-2.5 | -0.263 | 0.00719 | 0.009 | -36.549
-2 | -0.205 | 0.00714 | 0.009 | -28.792
-1.5 | -0.148 | 0.00691 | 0.009 | -21.35
-1 | -0.089 | 0.00682 | 0.009 | -13.085
-0.5 | -0.031 | 0.00681 | 0.009 | -4.491
0 | 0.028 | 0.00679 | 0.009 | 4.155
0.5 | 0.087 | 0.00682 | 0.009 | 12.759
1 | 0.146 | 0.0068 | 0.008 | 21.439
1.5 | 0.204 | 0.00661 | 0.008 | 30.929
2 | 0.263 | 0.00667 | 0.008 | 39.421
2.5 | 0.322 | 0.00667 | 0.008 | 48.242
3 | 0.38 | 0.00671 | 0.008 | 56.617
3.5 | 0.438 | 0.00682 | 0.008 | 64.27
4 | 0.496 | 0.00689 | 0.007 | 71.992
4.5 | 0.554 | 0.00702 | 0.007 | 78.927
5 | 0.611 | 0.00724 | 0.007 | 84.352
5.5 | 0.667 | 0.0073 | 0.007 | 91.298
6 | 0.72 | 0.00756 | 0.007 | 95.231
6.5 | 0.772 | 0.00779 | 0.007 | 99.115
7 | 0.822 | 0.00817 | 0.006 | 100.561
7.5 | 0.866 | 0.00843 | 0.006 | 102.73
8 | 0.906 | 0.00875 | 0.006 | 103.54
8.5 | 0.94 | 0.00905 | 0.006 | 103.937
9 | 0.969 | 0.00941 | 0.005 | 102.928
9.5 | 0.991 | 0.00956 | 0.005 | 103.638
10 | 1.006 | 0.01018 | 0.005 | 98.875
10.5 | 1.014 | 0.01079 | 0.005 | 93.978
11 | 1.003 | 0.01036 | 0.004 | 96.87
11.5 | 0.989 | 0.0124 | 0.004 | 79.796
12 | 0.96 | 0.01435 | 0.004 | 66.911
12.5 | 0.924 | 0.01683 | 0.003 | 54.921
13 | 0.879 | 0.02106 | 0.003 | 41.721
13.5 | 0.829 | 0.02717 | 0.003 | 30.496
14 | 0.773 | 0.03662 | 0.002 | 21.115
14.5 | 0.722 | 0.04597 | 0.002 | 15.7
15 | 0.67 | 0.05773 | 0.002 | 11.603
15.5 | 0.618 | 0.07309 | 0.001 | 8.455

## 140. Re 18M Mach 0.10 (2)
BIGFOIL.COM POLAR EXPORT
AZ2007_8_1.4_root
AZ2007_8_1.4_root |  |  |  | Cl Max: | 1.8765 | at alpha= | 18 | deg
XFOIL ncrit=9 |  |  |  | L/D Max: | 142.459 | at alpha= | 8 | deg
Re: | 18000000 |  |  | Cd Min: | 0.07126 | at alpha= | 20 | deg
Mach: | 0.1 |  |  | Cl=0 at alpha= | -0.3931 | deg
|  |  |  | @ Cl=0.1, Cd= | 0.0049112
|  |  |  | @ Cl=0.4, Cd= | 0.0047966
|  |  |  | @ Cl=0.6, Cd= | 0.0048909
alpha (deg) | Cl | Cd | Cm | Cl/Cd
-16.5 | -1.5928 | 0.0392 | -0.0151 | -40.6327
-16 | -1.6235 | 0.03221 | -0.0114 | -50.4036
-15.5 | -1.6104 | 0.02737 | -0.0091 | -58.8381
-15 | -1.583 | 0.02366 | -0.007 | -66.9062
-14.5 | -1.5469 | 0.02072 | -0.0052 | -74.6573
-14 | -1.505 | 0.01841 | -0.0037 | -81.749
-13.5 | -1.4589 | 0.01661 | -0.0024 | -87.8326
-13 | -1.4096 | 0.01527 | -0.0014 | -92.3117
-12.5 | -1.3589 | 0.01408 | -0.0004 | -96.5128
-12 | -1.3108 | 0.01296 | 0.0012 | -101.142
-11.5 | -1.2595 | 0.0119 | 0.0022 | -105.8403
-11 | -1.2065 | 0.01101 | 0.003 | -109.5822
-10.5 | -1.1524 | 0.01023 | 0.0036 | -112.6491
-10 | -1.0977 | 0.00956 | 0.0042 | -114.8222
-9.5 | -1.0431 | 0.00874 | 0.0047 | -119.3478
-9 | -0.9874 | 0.00826 | 0.0051 | -119.54
-8.5 | -0.9312 | 0.00788 | 0.0054 | -118.1726
-8 | -0.8747 | 0.00754 | 0.0057 | -116.008
-7.5 | -0.818 | 0.00723 | 0.0059 | -113.1397
-7 | -0.7612 | 0.00694 | 0.0061 | -109.683
-6.5 | -0.7042 | 0.00669 | 0.0063 | -105.2616
-6 | -0.6471 | 0.00644 | 0.0064 | -100.4814
-5.5 | -0.5897 | 0.00622 | 0.0064 | -94.8071
-5 | -0.5323 | 0.00602 | 0.0065 | -88.4219
-4.5 | -0.4748 | 0.00583 | 0.0065 | -81.4408
-4 | -0.4172 | 0.00561 | 0.0065 | -74.3672
-3.5 | -0.3594 | 0.00552 | 0.0064 | -65.1087
-3 | -0.3016 | 0.0054 | 0.0063 | -55.8519
-2.5 | -0.2438 | 0.00529 | 0.0062 | -46.087
-2 | -0.1861 | 0.00516 | 0.0061 | -36.0659
-1.5 | -0.1282 | 0.00508 | 0.0059 | -25.2362
-1 | -0.0703 | 0.00499 | 0.0058 | -14.0882
-0.5 | -0.0124 | 0.00493 | 0.0056 | -2.5152
0 | 0.0456 | 0.00493 | 0.0053 | 9.2495
0.5 | 0.1035 | 0.00491 | 0.0051 | 21.0794
1 | 0.1612 | 0.00482 | 0.0048 | 33.444
1.5 | 0.219 | 0.00479 | 0.0046 | 45.7203
2 | 0.2768 | 0.00479 | 0.0043 | 57.7871
2.5 | 0.3345 | 0.00477 | 0.004 | 70.1258
3 | 0.3922 | 0.0048 | 0.0037 | 81.7083
4 | 0.507 | 0.00475 | 0.0031 | 106.7368
4.5 | 0.5641 | 0.00479 | 0.0029 | 117.7662
5 | 0.621 | 0.00495 | 0.0026 | 125.4545
5.5 | 0.6764 | 0.005 | 0.0028 | 135.28
6 | 0.7302 | 0.00527 | 0.0034 | 138.5579
6.5 | 0.7917 | 0.00562 | 0.0022 | 140.8719
7 | 0.8485 | 0.00601 | 0.002 | 141.1814
7.5 | 0.9051 | 0.00639 | 0.0018 | 141.6432
8 | 0.9616 | 0.00675 | 0.0016 | 142.4593
8.5 | 1.0179 | 0.00717 | 0.0014 | 141.9665
9 | 1.0741 | 0.00755 | 0.0012 | 142.2649
9.5 | 1.1298 | 0.00803 | 0.0011 | 140.6974
10 | 1.1853 | 0.0085 | 0.001 | 139.4471
10.5 | 1.2406 | 0.00897 | 0.0009 | 138.3055
11 | 1.2953 | 0.00949 | 0.0008 | 136.491
11.5 | 1.3492 | 0.01016 | 0.0008 | 132.7953
12 | 1.4025 | 0.0109 | 0.0009 | 128.6697
12.5 | 1.4557 | 0.01156 | 0.001 | 125.9256
13 | 1.5082 | 0.01227 | 0.0011 | 122.9177
13.5 | 1.5598 | 0.01305 | 0.0012 | 119.5249
14 | 1.6105 | 0.01389 | 0.0015 | 115.9467
14.5 | 1.66 | 0.01482 | 0.0018 | 112.0108
15 | 1.7078 | 0.01586 | 0.0023 | 107.6797
15.5 | 1.7533 | 0.01709 | 0.0029 | 102.5922
16 | 1.7947 | 0.01861 | 0.0037 | 96.4374
17 | 1.8608 | 0.02256 | 0.0065 | 82.4823
17.5 | 1.8717 | 0.02533 | 0.0088 | 73.8926
18 | 1.8765 | 0.02954 | 0.0091 | 63.524
18.5 | 1.8743 | 0.03542 | 0.0074 | 52.9164
19 | 1.8579 | 0.04376 | 0.0039 | 42.4566
19.5 | 1.8222 | 0.05529 | -0.0016 | 32.9571
20 | 1.7601 | 0.07126 | -0.0096 | 24.6997

## 141. Re 18M Mach 0.25 (1)
BIGFOIL.COM POLAR EXPORT
AZ2007_8_1.4_root
AZ2007_8_1.4_root |  |  |  | Cl Max: | 0.975 | at alpha= | 9.5 | deg
JavaFoil+Calcfoil stall+Eppler ext transition |  |  |  | L/D Max: | 101.339 | at alpha= | 8 | deg
Re: | 18000000 |  |  | Cd Min: | 0.00666 | at alpha= | 1.5 | deg
Mach: | 0.25 |  |  | Cl=0 at alpha= | -0.24167 | deg
|  |  |  | @ Cl=0.1, Cd= | 0.0068664
|  |  |  | @ Cl=0.4, Cd= | 0.0845
|  |  |  | @ Cl=0.6, Cd= | 0.0845
alpha (deg) | Cl | Cd | Cm | Cl/Cd
-12 | -0.068 | 0.07211 | 0.006 | -0.937
-11.5 | -0.152 | 0.06631 | 0.006 | -2.296
-11 | -0.226 | 0.06127 | 0.007 | -3.685
-10.5 | -0.287 | 0.05384 | 0.007 | -5.337
-10 | -0.333 | 0.05953 | 0.006 | -5.587
-9.5 | -0.411 | 0.02868 | 0.009 | -14.318
-9 | -0.512 | 0.01054 | 0.01 | -48.54
-8.5 | -0.55 | 0.00995 | 0.01 | -55.26
-8 | -0.578 | 0.00957 | 0.01 | -60.403
-7.5 | -0.595 | 0.00923 | 0.01 | -64.486
-7 | -0.601 | 0.00896 | 0.01 | -67.037
-6.5 | -0.595 | 0.00875 | 0.01 | -68.041
-6 | -0.579 | 0.00848 | 0.01 | -68.275
-5.5 | -0.554 | 0.00823 | 0.01 | -67.236
-5 | -0.52 | 0.00798 | 0.01 | -65.153
-4.5 | -0.479 | 0.0078 | 0.01 | -61.358
-4 | -0.432 | 0.00763 | 0.01 | -56.607
-3.5 | -0.381 | 0.00748 | 0.01 | -50.924
-3 | -0.327 | 0.00739 | 0.01 | -44.181
-2.5 | -0.27 | 0.00725 | 0.01 | -37.181
-2 | -0.211 | 0.0072 | 0.009 | -29.3
-1.5 | -0.152 | 0.00696 | 0.009 | -21.774
-1 | -0.092 | 0.00688 | 0.009 | -13.33
-0.5 | -0.031 | 0.00685 | 0.009 | -4.586
0 | 0.029 | 0.00683 | 0.009 | 4.243
0.5 | 0.089 | 0.00687 | 0.009 | 13.005
1 | 0.15 | 0.00685 | 0.009 | 21.853
1.5 | 0.21 | 0.00666 | 0.009 | 31.524
2 | 0.27 | 0.00674 | 0.008 | 40.127
2.5 | 0.33 | 0.00674 | 0.008 | 49.036
3 | 0.39 | 0.00679 | 0.008 | 57.528
3.5 | 0.45 | 0.00688 | 0.008 | 65.493
4 | 0.51 | 0.00696 | 0.008 | 73.262
4.5 | 0.569 | 0.00712 | 0.008 | 79.86
5 | 0.627 | 0.00731 | 0.007 | 85.78
5.5 | 0.684 | 0.00744 | 0.007 | 91.957
6 | 0.739 | 0.00774 | 0.007 | 95.459
6.5 | 0.791 | 0.008 | 0.007 | 98.819
7 | 0.84 | 0.00851 | 0.006 | 98.645
7.5 | 0.882 | 0.00871 | 0.006 | 101.295
8 | 0.918 | 0.00906 | 0.006 | 101.339
8.5 | 0.946 | 0.00947 | 0.006 | 99.903
9 | 0.966 | 0.00991 | 0.006 | 97.426
9.5 | 0.975 | 0.01026 | 0.005 | 94.998
10 | 0.973 | 0.01118 | 0.005 | 87.014
10.5 | 0.945 | 0.01169 | 0.005 | 80.817
11 | 0.906 | 0.01368 | 0.004 | 66.211
11.5 | 0.858 | 0.01588 | 0.004 | 54.057
12 | 0.786 | 0.02051 | 0.004 | 38.334
12.5 | 0.7 | 0.02847 | 0.003 | 24.589
13 | 0.605 | 0.04099 | 0.003 | 14.77
13.5 | 0.511 | 0.05524 | 0.002 | 9.247
14 | 0.415 | 0.07242 | 0.002 | 5.732
14.5 | 0.321 | 0.0845 | 0.002 | 3.803

## 142. Re 18M Mach 0.25 (2)
BIGFOIL.COM POLAR EXPORT
AZ2007_8_1.4_root
AZ2007_8_1.4_root |  |  |  | Cl Max: | 1.7184 | at alpha= | 14.5 | deg
XFOIL ncrit=9 |  |  |  | L/D Max: | 142.296 | at alpha= | 7.5 | deg
Re: | 18000000 |  |  | Cd Min: | 0.22961 | at alpha= | -17 | deg
Mach: | 0.25 |  |  | Cl=0 at alpha= | -0.39816 | deg
|  |  |  | @ Cl=0.1, Cd= | 0.0049313
|  |  |  | @ Cl=0.4, Cd= | 0.004825
|  |  |  | @ Cl=0.6, Cd= | 0.0048622
alpha (deg) | Cl | Cd | Cm | Cl/Cd
-19.5 | -0.6441 | 0.22685 | 0.079 | -2.8393
-19 | -0.635 | 0.22096 | 0.0766 | -2.8738
-18.5 | -0.6262 | 0.21509 | 0.0742 | -2.9113
-18 | -0.6176 | 0.20922 | 0.0718 | -2.9519
-17.5 | -0.6091 | 0.20333 | 0.0694 | -2.9956
-17 | -0.8739 | 0.22961 | 0.1078 | -3.806
-16.5 | -0.8576 | 0.22231 | 0.1037 | -3.8577
-16 | -0.8419 | 0.21466 | 0.0996 | -3.922
-15.5 | -0.826 | 0.20714 | 0.0957 | -3.9876
-15 | -0.8101 | 0.19991 | 0.0919 | -4.0523
-14 | -0.7824 | 0.18474 | 0.0845 | -4.2351
-13.5 | -0.7679 | 0.17763 | 0.0811 | -4.323
-13 | -0.7542 | 0.17049 | 0.0779 | -4.4237
-12 | -0.9103 | 0.10801 | 0.0484 | -8.4279
-11.5 | -0.9631 | 0.08923 | 0.0364 | -10.7935
-11 | -0.9997 | 0.07454 | 0.0251 | -13.4116
-9.5 | -1.0789 | 0.01599 | -0.0035 | -67.4734
-8.5 | -0.9767 | 0.00938 | 0.0002 | -104.1258
-8 | -0.9174 | 0.00822 | 0.0015 | -111.6058
-7.5 | -0.8564 | 0.00775 | 0.0025 | -110.5032
-7 | -0.7954 | 0.00736 | 0.0033 | -108.0707
-6.5 | -0.7345 | 0.00704 | 0.0039 | -104.3324
-6 | -0.6738 | 0.00672 | 0.0045 | -100.2679
-5 | -0.5528 | 0.00618 | 0.0053 | -89.4498
-4.5 | -0.4925 | 0.00594 | 0.0056 | -82.9125
-4 | -0.4322 | 0.00569 | 0.0058 | -75.9578
-3.5 | -0.3719 | 0.00555 | 0.0059 | -67.009
-3 | -0.3117 | 0.00546 | 0.006 | -57.0879
-2.5 | -0.2517 | 0.00533 | 0.006 | -47.2233
-2 | -0.1917 | 0.0052 | 0.006 | -36.8654
-1.5 | -0.1318 | 0.0051 | 0.0059 | -25.8431
-1 | -0.072 | 0.005 | 0.0057 | -14.4
-0.5 | -0.0122 | 0.00493 | 0.0056 | -2.4746
0 | 0.0477 | 0.00494 | 0.0054 | 9.6559
0.5 | 0.1076 | 0.00493 | 0.0051 | 21.8256
1 | 0.1672 | 0.00482 | 0.0049 | 34.6888
1.5 | 0.2269 | 0.0048 | 0.0046 | 47.2708
2 | 0.2867 | 0.0048 | 0.0044 | 59.7292
2.5 | 0.3463 | 0.00478 | 0.0041 | 72.4477
3 | 0.406 | 0.00483 | 0.0038 | 84.058
3.5 | 0.4657 | 0.00485 | 0.0036 | 96.0206
4 | 0.525 | 0.00477 | 0.0034 | 110.0629
4.5 | 0.5844 | 0.00482 | 0.0032 | 121.2448
5 | 0.6436 | 0.00498 | 0.0031 | 129.2369
5.5 | 0.7006 | 0.00507 | 0.0037 | 138.1854
6 | 0.7581 | 0.00538 | 0.0042 | 140.9108
6.5 | 0.8224 | 0.0058 | 0.0031 | 141.7931
7 | 0.8822 | 0.00622 | 0.0032 | 141.8328
7.5 | 0.942 | 0.00662 | 0.0033 | 142.2961
8 | 1.0018 | 0.00707 | 0.0034 | 141.6973
8.5 | 1.0618 | 0.00748 | 0.0036 | 141.9519
9 | 1.1215 | 0.00801 | 0.0039 | 140.0125
10 | 1.2411 | 0.00907 | 0.0046 | 136.8357
10.5 | 1.3002 | 0.00978 | 0.0052 | 132.9448
11 | 1.3589 | 0.01062 | 0.0058 | 127.9567
11.5 | 1.4176 | 0.01143 | 0.0065 | 124.0245
12 | 1.4758 | 0.01233 | 0.0074 | 119.6918
12.5 | 1.533 | 0.01337 | 0.0084 | 114.6597
13 | 1.5885 | 0.01463 | 0.0095 | 108.5783
13.5 | 1.641 | 0.01623 | 0.0109 | 101.1091
14 | 1.6874 | 0.0184 | 0.0127 | 91.7065
14.5 | 1.7184 | 0.02183 | 0.0149 | 78.7174
15 | 1.7137 | 0.02708 | 0.0171 | 63.2829
15.5 | 1.6905 | 0.03573 | 0.0139 | 47.3132
16 | 1.6582 | 0.04747 | 0.0069 | 34.9315
16.5 | 1.6185 | 0.06085 | -0.001 | 26.5982
17 | 1.5736 | 0.07506 | -0.0086 | 20.9646
17.5 | 1.5245 | 0.08997 | -0.0164 | 16.9445
18 | 1.4707 | 0.10597 | -0.0248 | 13.8785
18.5 | 1.4132 | 0.12312 | -0.0342 | 11.4782
19 | 1.3497 | 0.14225 | -0.0454 | 9.4882
19.5 | 1.2874 | 0.16272 | -0.0582 | 7.9118

## 143. Re 18M Mach 0.50 (1)
BIGFOIL.COM POLAR EXPORT
AZ2007_8_1.4_root
AZ2007_8_1.4_root |  |  |  | Cl Max: | 1.086 | at alpha= | 20 | deg
JavaFoil+Calcfoil stall+Eppler ext transition |  |  |  | L/D Max: | 94.26 | at alpha= | 6 | deg
Re: | 18000000 |  |  | Cd Min: | 0.00693 | at alpha= | 1.5 | deg
Mach: | 0.5 |  |  | Cl=0 at alpha= | -0.23881 | deg
|  |  |  | @ Cl=0.1, Cd= | 0.00707
|  |  |  | @ Cl=0.4, Cd= | 0.0070463
|  |  |  | @ Cl=0.6, Cd= | 0.0074835
alpha (deg) | Cl | Cd | Cm | Cl/Cd
-20 | -1.057 | 0.18152 | 0.006 | -5.823
-19.5 | -1.031 | 0.1771 | 0.006 | -5.82
-19 | -1.006 | 0.16218 | 0.006 | -6.205
-18.5 | -0.98 | 0.15589 | 0.006 | -6.286
-18 | -0.954 | 0.15026 | 0.006 | -6.346
-17.5 | -0.927 | 0.14629 | 0.006 | -6.336
-17 | -0.9 | 0.14276 | 0.006 | -6.304
-16.5 | -0.874 | 0.13773 | 0.006 | -6.342
-16 | -0.849 | 0.12585 | 0.006 | -6.744
-15.5 | -0.825 | 0.1083 | 0.007 | -7.616
-15 | -0.798 | 0.10374 | 0.007 | -7.691
-14.5 | -0.771 | 0.09912 | 0.007 | -7.774
-14 | -0.743 | 0.09554 | 0.006 | -7.776
-13.5 | -0.717 | 0.08821 | 0.007 | -8.133
-13 | -0.689 | 0.09393 | 0.006 | -7.333
-12.5 | -0.664 | 0.08424 | 0.007 | -7.881
-12 | -0.637 | 0.07976 | 0.007 | -7.987
-11.5 | -0.61 | 0.07531 | 0.006 | -8.096
-11 | -0.584 | 0.06909 | 0.007 | -8.455
-10.5 | -0.56 | 0.06247 | 0.007 | -8.961
-10 | -0.535 | 0.0567 | 0.007 | -9.436
-9.5 | -0.501 | 0.06624 | 0.006 | -7.561
-9 | -0.476 | 0.05844 | 0.006 | -8.138
-8.5 | -0.452 | 0.05148 | 0.007 | -8.774
-8 | -0.432 | 0.04207 | 0.008 | -10.278
-7.5 | -0.487 | 0.0103 | 0.011 | -47.227
-7 | -0.366 | 0.0482 | 0.006 | -7.594
-6.5 | -0.352 | 0.03433 | 0.008 | -10.246
-6 | -0.387 | 0.00936 | 0.011 | -41.326
-5.5 | -0.353 | 0.00891 | 0.011 | -39.625
-5 | -0.32 | 0.00878 | 0.011 | -36.418
-4.5 | -0.416 | 0.00858 | 0.011 | -48.408
-4 | -0.444 | 0.00829 | 0.011 | -53.559
-3.5 | -0.41 | 0.00796 | 0.011 | -51.519
-3 | -0.359 | 0.00776 | 0.011 | -46.24
-2.5 | -0.299 | 0.00757 | 0.011 | -39.512
-2 | -0.235 | 0.00748 | 0.011 | -31.422
-1.5 | -0.169 | 0.00721 | 0.01 | -23.454
-1 | -0.102 | 0.00709 | 0.01 | -14.43
-0.5 | -0.035 | 0.00707 | 0.01 | -4.969
0 | 0.032 | 0.00701 | 0.01 | 4.621
0.5 | 0.1 | 0.00707 | 0.01 | 14.136
1 | 0.167 | 0.00705 | 0.01 | 23.726
1.5 | 0.235 | 0.00693 | 0.01 | 33.876
2 | 0.302 | 0.00696 | 0.009 | 43.389
2.5 | 0.369 | 0.007 | 0.009 | 52.754
3 | 0.436 | 0.0071 | 0.009 | 61.409
3.5 | 0.503 | 0.00722 | 0.009 | 69.588
4 | 0.569 | 0.00735 | 0.009 | 77.416
4.5 | 0.634 | 0.00763 | 0.008 | 83.107
5 | 0.698 | 0.00785 | 0.008 | 88.969
5.5 | 0.759 | 0.00822 | 0.008 | 92.25
6 | 0.814 | 0.00863 | 0.008 | 94.26
6.5 | 0.86 | 0.00927 | 0.007 | 92.805
7 | 0.893 | 0.00996 | 0.007 | 89.651
7.5 | 0.882 | 0.01088 | 0.007 | 81.088
8 | 0.543 | 0.01192 | 0.007 | 45.587
8.5 | 0.569 | 0.01331 | 0.006 | 42.752
9 | 0.556 | 0.02717 | 0.005 | 20.475
9.5 | 0.613 | 0.0185 | 0.006 | 33.161
10 | 0.594 | 0.04039 | 0.005 | 14.718
10.5 | 0.585 | 0.0686 | 0.003 | 8.533
11 | 0.651 | 0.04394 | 0.004 | 14.817
11.5 | 0.648 | 0.06723 | 0.003 | 9.646
12 | 0.675 | 0.07229 | 0.003 | 9.337
12.5 | 0.69 | 0.0884 | 0.002 | 7.803
13 | 0.726 | 0.07911 | 0.002 | 9.178
13.5 | 0.76 | 0.07842 | 0.002 | 9.695
14 | 0.778 | 0.09199 | 0.002 | 8.461
14.5 | 0.792 | 0.11557 | 0.002 | 6.854
15 | 0.82 | 0.11781 | 0.001 | 6.964
15.5 | 0.849 | 0.12186 | 0.001 | 6.967
16 | 0.877 | 0.12664 | 0.001 | 6.922
16.5 | 0.899 | 0.14351 | 0.001 | 6.267
17 | 0.927 | 0.14626 | 0.001 | 6.335
17.5 | 0.954 | 0.1504 | 0 | 6.344
18 | 0.981 | 0.15673 | 0 | 6.262
18.5 | 1.005 | 0.17453 | 0 | 5.757
19 | 1.032 | 0.17791 | 0 | 5.799
19.5 | 1.059 | 0.18245 | -0.001 | 5.802
20 | 1.086 | 0.19302 | -0.001 | 5.626

## 144. Re 18M Mach 0.50 (2)
BIGFOIL.COM POLAR EXPORT
AZ2007_8_1.4_root
AZ2007_8_1.4_root |  |  |  | Cl Max: | 1.2444 | at alpha= | 8.5 | deg
XFOIL ncrit=9 |  |  |  | L/D Max: | 148.164 | at alpha= | 5.5 | deg
Re: | 18000000 |  |  | Cd Min: | 0.01644 | at alpha= | 8.5 | deg
Mach: | 0.5 |  |  | Cl=0 at alpha= | -99 | deg
|  |  |  | @ Cl=0.1, Cd= | 0.0049961
|  |  |  | @ Cl=0.4, Cd= | 0.00486
|  |  |  | @ Cl=0.6, Cd= | 0.0048727
alpha (deg) | Cl | Cd | Cm | Cl/Cd
0 | 0.058 | 0.00499 | 0.0054 | 11.6232
0.5 | 0.1265 | 0.005 | 0.0053 | 25.3
1 | 0.1946 | 0.0049 | 0.0051 | 39.7143
1.5 | 0.2629 | 0.00487 | 0.0049 | 53.9836
2 | 0.3315 | 0.00486 | 0.0048 | 68.2099
2.5 | 0.4002 | 0.00486 | 0.0047 | 82.3457
3 | 0.4693 | 0.00491 | 0.0046 | 95.5804
3.5 | 0.5388 | 0.00497 | 0.0047 | 108.4105
4 | 0.608 | 0.00486 | 0.0049 | 125.1029
4.5 | 0.6784 | 0.00505 | 0.0053 | 134.3366
5 | 0.7484 | 0.00524 | 0.0061 | 142.8244
5.5 | 0.8149 | 0.0055 | 0.0082 | 148.1636
6 | 0.8937 | 0.00606 | 0.008 | 147.4752
6.5 | 0.9692 | 0.00662 | 0.0091 | 146.4048
7 | 1.0451 | 0.00716 | 0.0109 | 145.9637
7.5 | 1.1231 | 0.00778 | 0.0132 | 144.3573
8 | 1.1977 | 0.01048 | 0.0166 | 114.2844
8.5 | 1.2444 | 0.01644 | 0.0198 | 75.6934

## 145. Re 20M Mach 0.00 (1)
BIGFOIL.COM POLAR EXPORT
AZ2007_8_1.4_root
AZ2007_8_1.4_root |  |  |  | Cl Max: | 1.024 | at alpha= | 11 | deg
JavaFoil+Calcfoil stall+Eppler ext transition |  |  |  | L/D Max: | 104.894 | at alpha= | 8.5 | deg
Re: | 20000000 |  |  | Cd Min: | 0.00661 | at alpha= | 1.5 | deg
Mach: | 0 |  |  | Cl=0 at alpha= | -0.24138 | deg
|  |  |  | @ Cl=0.1, Cd= | 0.0067455
|  |  |  | @ Cl=0.4, Cd= | 0.0067628
|  |  |  | @ Cl=0.6, Cd= | 0.0071433
alpha (deg) | Cl | Cd | Cm | Cl/Cd
-13.5 | -0.424 | 0.07739 | 0.006 | -5.474
-13 | -0.446 | 0.06992 | 0.007 | -6.378
-12.5 | -0.467 | 0.06492 | 0.007 | -7.19
-12 | -0.492 | 0.05533 | 0.007 | -8.894
-11.5 | -0.521 | 0.04386 | 0.008 | -11.882
-11 | -0.576 | 0.02144 | 0.009 | -26.87
-10.5 | -0.643 | 0.01124 | 0.01 | -57.178
-10 | -0.657 | 0.01043 | 0.01 | -63.026
-9.5 | -0.667 | 0.00999 | 0.01 | -66.802
-9 | -0.673 | 0.00961 | 0.01 | -70.072
-8.5 | -0.674 | 0.00933 | 0.01 | -72.229
-8 | -0.669 | 0.00903 | 0.01 | -74.068
-7.5 | -0.658 | 0.00877 | 0.01 | -75.051
-7 | -0.641 | 0.00857 | 0.01 | -74.836
-6.5 | -0.618 | 0.00835 | 0.01 | -74.086
-6 | -0.589 | 0.00811 | 0.01 | -72.641
-5.5 | -0.554 | 0.00792 | 0.01 | -69.997
-5 | -0.515 | 0.00774 | 0.01 | -66.494
-4.5 | -0.47 | 0.00759 | 0.01 | -61.977
-4 | -0.422 | 0.00744 | 0.01 | -56.768
-3.5 | -0.371 | 0.00733 | 0.009 | -50.559
-3 | -0.317 | 0.00721 | 0.009 | -43.969
-2.5 | -0.261 | 0.00709 | 0.009 | -36.86
-2 | -0.204 | 0.00707 | 0.009 | -28.938
-1.5 | -0.147 | 0.00684 | 0.009 | -21.478
-1 | -0.089 | 0.00677 | 0.009 | -13.101
-0.5 | -0.03 | 0.00674 | 0.009 | -4.511
0 | 0.028 | 0.00672 | 0.009 | 4.174
0.5 | 0.087 | 0.00675 | 0.009 | 12.813
1 | 0.145 | 0.00673 | 0.008 | 21.538
1.5 | 0.203 | 0.00661 | 0.008 | 30.76
2 | 0.262 | 0.00661 | 0.008 | 39.577
2.5 | 0.32 | 0.00661 | 0.008 | 48.432
3 | 0.378 | 0.00674 | 0.008 | 56.111
3.5 | 0.436 | 0.0068 | 0.008 | 64.18
4 | 0.494 | 0.00687 | 0.007 | 71.861
4.5 | 0.551 | 0.00698 | 0.007 | 78.971
5 | 0.608 | 0.00717 | 0.007 | 84.784
5.5 | 0.663 | 0.00734 | 0.007 | 90.332
6 | 0.717 | 0.00749 | 0.007 | 95.706
6.5 | 0.769 | 0.00775 | 0.006 | 99.172
7 | 0.818 | 0.00808 | 0.006 | 101.297
7.5 | 0.863 | 0.00843 | 0.006 | 102.395
8 | 0.903 | 0.00865 | 0.006 | 104.383
8.5 | 0.939 | 0.00895 | 0.006 | 104.894
9 | 0.968 | 0.00929 | 0.005 | 104.291
9.5 | 0.992 | 0.00969 | 0.005 | 102.364
10 | 1.009 | 0.00984 | 0.005 | 102.532
10.5 | 1.02 | 0.01042 | 0.005 | 97.854
11 | 1.024 | 0.0113 | 0.004 | 90.59
11.5 | 1.007 | 0.01173 | 0.004 | 85.825
12 | 0.983 | 0.01331 | 0.004 | 73.841
12.5 | 0.951 | 0.01554 | 0.003 | 61.201
13 | 0.914 | 0.01856 | 0.003 | 49.232
13.5 | 0.871 | 0.02306 | 0.003 | 37.77
14 | 0.822 | 0.03017 | 0.002 | 27.249
14.5 | 0.773 | 0.03892 | 0.002 | 19.857
15 | 0.727 | 0.04774 | 0.002 | 15.219
15.5 | 0.675 | 0.06255 | 0.001 | 10.799
16 | 0.636 | 0.07006 | 0.001 | 9.078

## 146. Re 20M Mach 0.00 (2)
BIGFOIL.COM POLAR EXPORT
AZ2007_8_1.4_root
AZ2007_8_1.4_root |  |  |  | Cl Max: | 1.918 | at alpha= | 19 | deg
XFOIL ncrit=9 |  |  |  | L/D Max: | 145.232 | at alpha= | 9 | deg
Re: | 20000000 |  |  | Cd Min: | 0.05047 | at alpha= | -19.5 | deg
Mach: | 0 |  |  | Cl=0 at alpha= | -0.39062 | deg
|  |  |  | @ Cl=0.1, Cd= | 0.0048905
|  |  |  | @ Cl=0.4, Cd= | 0.0048089
|  |  |  | @ Cl=0.6, Cd= | 0.0049275
alpha (deg) | Cl | Cd | Cm | Cl/Cd
-19.5 | -1.7555 | 0.05047 | -0.008 | -34.783
-19 | -1.8193 | 0.03522 | -0.0186 | -51.6553
-18.5 | -1.84 | 0.03087 | -0.0135 | -59.6048
-18 | -1.8233 | 0.0279 | -0.0107 | -65.3513
-17.5 | -1.7968 | 0.02539 | -0.0085 | -70.768
-17 | -1.7637 | 0.02326 | -0.0066 | -75.8255
-16.5 | -1.726 | 0.02142 | -0.005 | -80.5789
-16 | -1.6853 | 0.01977 | -0.0036 | -85.2453
-15.5 | -1.6419 | 0.01831 | -0.0024 | -89.6723
-15 | -1.5966 | 0.01698 | -0.0013 | -94.0283
-14.5 | -1.5497 | 0.01578 | -0.0004 | -98.2066
-14 | -1.5015 | 0.01468 | 0.0005 | -102.282
-13.5 | -1.4519 | 0.01372 | 0.0012 | -105.8236
-13 | -1.4012 | 0.01287 | 0.0019 | -108.8733
-12.5 | -1.3517 | 0.01212 | 0.0029 | -111.5264
-12 | -1.3015 | 0.01141 | 0.0038 | -114.0666
-11.5 | -1.2492 | 0.01073 | 0.0044 | -116.4212
-11 | -1.1961 | 0.01011 | 0.0048 | -118.3086
-10 | -1.0886 | 0.00886 | 0.0056 | -122.8668
-9.5 | -1.0341 | 0.00836 | 0.0059 | -123.6962
-9 | -0.9791 | 0.00796 | 0.0061 | -123.0025
-8.5 | -0.9236 | 0.00761 | 0.0063 | -121.3666
-8 | -0.8679 | 0.0073 | 0.0064 | -118.8904
-7.5 | -0.8119 | 0.00701 | 0.0065 | -115.8203
-7 | -0.7557 | 0.00675 | 0.0066 | -111.9556
-6.5 | -0.6993 | 0.00651 | 0.0067 | -107.4194
-6 | -0.6427 | 0.00628 | 0.0067 | -102.3408
-5.5 | -0.5859 | 0.00609 | 0.0067 | -96.2069
-5 | -0.529 | 0.0059 | 0.0067 | -89.661
-4.5 | -0.4719 | 0.00573 | 0.0066 | -82.356
-4 | -0.4147 | 0.00554 | 0.0066 | -74.8556
-3.5 | -0.3574 | 0.00546 | 0.0065 | -65.4579
-3 | -0.3 | 0.00534 | 0.0064 | -56.1798
-2.5 | -0.2426 | 0.00523 | 0.0063 | -46.3862
-2 | -0.1852 | 0.00513 | 0.0061 | -36.1014
-1.5 | -0.1277 | 0.00504 | 0.0059 | -25.3373
-1 | -0.0702 | 0.00495 | 0.0058 | -14.1818
-0.5 | -0.0126 | 0.00488 | 0.0056 | -2.582
0 | 0.045 | 0.0049 | 0.0053 | 9.1837
0.5 | 0.1026 | 0.00489 | 0.0051 | 20.9816
1 | 0.1601 | 0.0048 | 0.0049 | 33.3542
1.5 | 0.2176 | 0.00477 | 0.0046 | 45.6184
2 | 0.2751 | 0.00479 | 0.0043 | 57.4322
3 | 0.3898 | 0.0048 | 0.0037 | 81.2083
3.5 | 0.4471 | 0.00485 | 0.0034 | 92.1856
4 | 0.504 | 0.00483 | 0.0031 | 104.3478
4.5 | 0.5608 | 0.00481 | 0.0028 | 116.5904
5 | 0.6175 | 0.00498 | 0.0025 | 123.996
5.5 | 0.6737 | 0.00509 | 0.0023 | 132.3576
6 | 0.7276 | 0.00522 | 0.0027 | 139.387
6.5 | 0.7838 | 0.0055 | 0.0026 | 142.5091
7 | 0.8425 | 0.00589 | 0.0018 | 143.039
7.5 | 0.8987 | 0.00625 | 0.0015 | 143.792
8 | 0.9547 | 0.0066 | 0.0013 | 144.6515
8.5 | 1.0104 | 0.00699 | 0.0011 | 144.5494
9 | 1.066 | 0.00734 | 0.0008 | 145.2316
9.5 | 1.1211 | 0.0078 | 0.0006 | 143.7308
10 | 1.176 | 0.00825 | 0.0004 | 142.5455
10.5 | 1.2306 | 0.00869 | 0.0002 | 141.611
11 | 1.2847 | 0.00916 | 0 | 140.2511
11.5 | 1.3381 | 0.00975 | -0.0001 | 137.241
13 | 1.4951 | 0.01171 | -0.0003 | 127.6772
13.5 | 1.5462 | 0.0124 | -0.0003 | 124.6935
14 | 1.5965 | 0.01315 | -0.0003 | 121.4068
14.5 | 1.6458 | 0.01396 | -0.0001 | 117.894
15 | 1.6938 | 0.01484 | 0.0001 | 114.1375
15.5 | 1.7404 | 0.01582 | 0.0004 | 110.0126
16 | 1.7847 | 0.01693 | 0.0008 | 105.4164
16.5 | 1.8258 | 0.01827 | 0.0015 | 99.9343
17 | 1.8628 | 0.01985 | 0.0024 | 93.8438
17.5 | 1.8921 | 0.02188 | 0.0039 | 86.4762
18 | 1.9078 | 0.02416 | 0.0061 | 78.9652
18.5 | 1.9156 | 0.02758 | 0.0071 | 69.4561
19 | 1.918 | 0.03239 | 0.0064 | 59.2158
19.5 | 1.9111 | 0.03896 | 0.0042 | 49.0529
20 | 1.889 | 0.04806 | 0.0003 | 39.305

## 147. Re 20M Mach 0.10 (1)
BIGFOIL.COM POLAR EXPORT
AZ2007_8_1.4_root
AZ2007_8_1.4_root |  |  |  | Cl Max: | 1.014 | at alpha= | 10.5 | deg
JavaFoil+Calcfoil stall+Eppler ext transition |  |  |  | L/D Max: | 104.236 | at alpha= | 8 | deg
Re: | 20000000 |  |  | Cd Min: | 0.00662 | at alpha= | 1.5 | deg
Mach: | 0.1 |  |  | Cl=0 at alpha= | -0.23729 | deg
|  |  |  | @ Cl=0.1, Cd= | 0.0067556
|  |  |  | @ Cl=0.4, Cd= | 0.0067707
|  |  |  | @ Cl=0.6, Cd= | 0.0071533
alpha (deg) | Cl | Cd | Cm | Cl/Cd
-13.5 | -0.38 | 0.07862 | 0.006 | -4.839
-13 | -0.404 | 0.07307 | 0.006 | -5.523
-12.5 | -0.427 | 0.06783 | 0.007 | -6.297
-12 | -0.454 | 0.05936 | 0.007 | -7.642
-11.5 | -0.481 | 0.05051 | 0.007 | -9.528
-11 | -0.519 | 0.0352 | 0.008 | -14.757
-10.5 | -0.594 | 0.01299 | 0.01 | -45.728
-10 | -0.633 | 0.01062 | 0.01 | -59.547
-9.5 | -0.647 | 0.01009 | 0.01 | -64.115
-9 | -0.657 | 0.0097 | 0.01 | -67.754
-8.5 | -0.661 | 0.00939 | 0.01 | -70.439
-8 | -0.66 | 0.00911 | 0.01 | -72.478
-7.5 | -0.652 | 0.00884 | 0.01 | -73.793
-7 | -0.637 | 0.00862 | 0.01 | -73.927
-6.5 | -0.616 | 0.0084 | 0.01 | -73.337
-6 | -0.589 | 0.00816 | 0.01 | -72.118
-5.5 | -0.555 | 0.00797 | 0.01 | -69.628
-5 | -0.516 | 0.00778 | 0.01 | -66.281
-4.5 | -0.472 | 0.0076 | 0.01 | -62.045
-4 | -0.424 | 0.00745 | 0.01 | -56.912
-3.5 | -0.372 | 0.00735 | 0.01 | -50.659
-3 | -0.319 | 0.00722 | 0.009 | -44.126
-2.5 | -0.263 | 0.0071 | 0.009 | -37.01
-2 | -0.205 | 0.00709 | 0.009 | -28.986
-1.5 | -0.148 | 0.00684 | 0.009 | -21.565
-1 | -0.089 | 0.00678 | 0.009 | -13.147
-0.5 | -0.031 | 0.00676 | 0.009 | -4.52
0 | 0.028 | 0.00673 | 0.009 | 4.19
0.5 | 0.087 | 0.00676 | 0.009 | 12.868
1 | 0.146 | 0.00674 | 0.008 | 21.626
1.5 | 0.204 | 0.00662 | 0.008 | 30.872
2 | 0.263 | 0.00662 | 0.008 | 39.733
2.5 | 0.322 | 0.00663 | 0.008 | 48.477
3 | 0.38 | 0.00675 | 0.008 | 56.319
3.5 | 0.438 | 0.00681 | 0.008 | 64.339
4 | 0.496 | 0.00689 | 0.007 | 72.052
4.5 | 0.554 | 0.007 | 0.007 | 79.132
5 | 0.611 | 0.00719 | 0.007 | 85
5.5 | 0.667 | 0.00737 | 0.007 | 90.5
6 | 0.72 | 0.00754 | 0.007 | 95.519
6.5 | 0.772 | 0.00787 | 0.007 | 98.163
7 | 0.822 | 0.00811 | 0.006 | 101.259
7.5 | 0.866 | 0.0085 | 0.006 | 101.878
8 | 0.906 | 0.00869 | 0.006 | 104.236
8.5 | 0.94 | 0.00903 | 0.006 | 104.144
9 | 0.969 | 0.00938 | 0.005 | 103.292
9.5 | 0.991 | 0.0098 | 0.005 | 101.118
10 | 1.006 | 0.00998 | 0.005 | 100.792
10.5 | 1.014 | 0.01059 | 0.005 | 95.742
11 | 1.006 | 0.01058 | 0.004 | 95.105
11.5 | 0.991 | 0.01206 | 0.004 | 82.212
12 | 0.963 | 0.01387 | 0.004 | 69.381
12.5 | 0.926 | 0.0164 | 0.003 | 56.443
13 | 0.882 | 0.02002 | 0.003 | 44.049
13.5 | 0.832 | 0.02567 | 0.003 | 32.424
14 | 0.777 | 0.03433 | 0.002 | 22.646
14.5 | 0.724 | 0.04454 | 0.002 | 16.251
15 | 0.669 | 0.05788 | 0.002 | 11.568
15.5 | 0.62 | 0.07045 | 0.001 | 8.804

## 148. Re 20M Mach 0.10 (2)
BIGFOIL.COM POLAR EXPORT
AZ2007_8_1.4_root
AZ2007_8_1.4_root |  |  |  | Cl Max: | 1.8934 | at alpha= | 18.5 | deg
XFOIL ncrit=9 |  |  |  | L/D Max: | 144.798 | at alpha= | 9 | deg
Re: | 20000000 |  |  | Cd Min: | 0.06494 | at alpha= | 20 | deg
Mach: | 0.1 |  |  | Cl=0 at alpha= | -0.39138 | deg
|  |  |  | @ Cl=0.1, Cd= | 0.0049
|  |  |  | @ Cl=0.4, Cd= | 0.0048067
|  |  |  | @ Cl=0.6, Cd= | 0.004922
alpha (deg) | Cl | Cd | Cm | Cl/Cd
-17 | -1.6636 | 0.03689 | -0.0168 | -45.0962
-16.5 | -1.6805 | 0.03138 | -0.0127 | -53.5532
-16 | -1.6662 | 0.02692 | -0.0101 | -61.8945
-15.5 | -1.6369 | 0.02364 | -0.008 | -69.2428
-15 | -1.6002 | 0.02098 | -0.0062 | -76.2726
-14.5 | -1.5585 | 0.01878 | -0.0046 | -82.9872
-14 | -1.5131 | 0.01695 | -0.0032 | -89.2684
-13.5 | -1.4647 | 0.01551 | -0.002 | -94.4358
-13 | -1.4143 | 0.01433 | -0.001 | -98.695
-12.5 | -1.3645 | 0.0133 | 0.0003 | -102.594
-12 | -1.3145 | 0.01231 | 0.0016 | -106.7831
-11.5 | -1.2619 | 0.0114 | 0.0025 | -110.693
-11 | -1.2082 | 0.01061 | 0.0032 | -113.8737
-10.5 | -1.1538 | 0.00991 | 0.0038 | -116.4279
-10 | -1.0988 | 0.00931 | 0.0043 | -118.0236
-9.5 | -1.0438 | 0.00861 | 0.0048 | -121.2311
-9 | -0.9881 | 0.0081 | 0.0052 | -121.9877
-8.5 | -0.9318 | 0.00772 | 0.0055 | -120.6995
-8 | -0.8753 | 0.00739 | 0.0058 | -118.4438
-7.5 | -0.8186 | 0.00708 | 0.006 | -115.6215
-7 | -0.7617 | 0.00681 | 0.0062 | -111.8502
-6.5 | -0.7046 | 0.00656 | 0.0063 | -107.4085
-6 | -0.6474 | 0.00632 | 0.0064 | -102.4367
-5.5 | -0.5901 | 0.00612 | 0.0065 | -96.4216
-5 | -0.5326 | 0.00592 | 0.0065 | -89.9662
-4 | -0.4174 | 0.00555 | 0.0065 | -75.2072
-3.5 | -0.3596 | 0.00546 | 0.0064 | -65.8608
-3 | -0.3018 | 0.00535 | 0.0063 | -56.4112
-2.5 | -0.244 | 0.00524 | 0.0062 | -46.5649
-2 | -0.1862 | 0.00514 | 0.0061 | -36.2257
-1.5 | -0.1283 | 0.00505 | 0.0059 | -25.4059
-1 | -0.0705 | 0.00496 | 0.0058 | -14.2137
-0.5 | -0.0126 | 0.00488 | 0.0056 | -2.582
0 | 0.0454 | 0.0049 | 0.0054 | 9.2653
0.5 | 0.1034 | 0.0049 | 0.0051 | 21.102
1 | 0.1611 | 0.0048 | 0.0049 | 33.5625
1.5 | 0.219 | 0.00478 | 0.0046 | 45.8159
2 | 0.2768 | 0.00479 | 0.0043 | 57.7871
3 | 0.3923 | 0.0048 | 0.0037 | 81.7292
3.5 | 0.4499 | 0.00485 | 0.0034 | 92.7629
4 | 0.5073 | 0.00484 | 0.0031 | 104.814
4.5 | 0.5644 | 0.00481 | 0.0029 | 117.3389
5 | 0.6216 | 0.00499 | 0.0026 | 124.5691
5.5 | 0.6782 | 0.00511 | 0.0024 | 132.7202
6 | 0.7324 | 0.00524 | 0.0029 | 139.771
7 | 0.8485 | 0.00593 | 0.002 | 143.086
7.5 | 0.9053 | 0.00629 | 0.0018 | 143.9269
8 | 0.9618 | 0.00665 | 0.0016 | 144.6316
8.5 | 1.0182 | 0.00704 | 0.0014 | 144.6307
9 | 1.0744 | 0.00742 | 0.0013 | 144.7978
9.5 | 1.1302 | 0.0079 | 0.0011 | 143.0633
10 | 1.1858 | 0.00834 | 0.001 | 142.1823
10.5 | 1.2411 | 0.0088 | 0.0009 | 141.0341
11 | 1.296 | 0.00932 | 0.0008 | 139.0558
11.5 | 1.3499 | 0.00999 | 0.0008 | 135.1251
12 | 1.4036 | 0.01066 | 0.0009 | 131.6698
12.5 | 1.4569 | 0.0113 | 0.0009 | 128.9292
13 | 1.5096 | 0.012 | 0.001 | 125.8
13.5 | 1.5615 | 0.01275 | 0.0011 | 122.4706
14 | 1.6124 | 0.01357 | 0.0014 | 118.8209
14.5 | 1.6622 | 0.01448 | 0.0017 | 114.7928
15 | 1.7103 | 0.01551 | 0.0021 | 110.2708
15.5 | 1.7558 | 0.01676 | 0.0027 | 104.7613
16 | 1.7978 | 0.01825 | 0.0036 | 98.5096
16.5 | 1.8349 | 0.02005 | 0.0048 | 91.5162
17 | 1.869 | 0.02182 | 0.0061 | 85.6554
17.5 | 1.8864 | 0.0242 | 0.0083 | 77.9504
18 | 1.8927 | 0.02791 | 0.0093 | 67.8144
18.5 | 1.8934 | 0.03314 | 0.0084 | 57.1334
19 | 1.8823 | 0.04055 | 0.0055 | 46.4192
19.5 | 1.8549 | 0.05073 | 0.0008 | 36.5642
20 | 1.8021 | 0.06494 | -0.0061 | 27.7502

## 149. Re 20M Mach 0.25 (1)
BIGFOIL.COM POLAR EXPORT
AZ2007_8_1.4_root
AZ2007_8_1.4_root |  |  |  | Cl Max: | 0.975 | at alpha= | 9.5 | deg
JavaFoil+Calcfoil stall+Eppler ext transition |  |  |  | L/D Max: | 101.383 | at alpha= | 8 | deg
Re: | 20000000 |  |  | Cd Min: | 0.00666 | at alpha= | 1.5 | deg
Mach: | 0.25 |  |  | Cl=0 at alpha= | -0.24167 | deg
|  |  |  | @ Cl=0.1, Cd= | 0.0067882
|  |  |  | @ Cl=0.4, Cd= | 0.08236
|  |  |  | @ Cl=0.6, Cd= | 0.08236
alpha (deg) | Cl | Cd | Cm | Cl/Cd
-12 | -0.068 | 0.07135 | 0.006 | -0.948
-11.5 | -0.152 | 0.06563 | 0.006 | -2.322
-11 | -0.226 | 0.06045 | 0.007 | -3.741
-10.5 | -0.289 | 0.05199 | 0.007 | -5.549
-10 | -0.334 | 0.05798 | 0.006 | -5.754
-9.5 | -0.417 | 0.02485 | 0.009 | -16.776
-9 | -0.512 | 0.01038 | 0.01 | -49.324
-8.5 | -0.55 | 0.00983 | 0.01 | -55.977
-8 | -0.578 | 0.00944 | 0.01 | -61.235
-7.5 | -0.595 | 0.00911 | 0.01 | -65.31
-7 | -0.601 | 0.00891 | 0.01 | -67.401
-6.5 | -0.595 | 0.00863 | 0.01 | -68.936
-6 | -0.579 | 0.00839 | 0.01 | -69.054
-5.5 | -0.554 | 0.00813 | 0.01 | -68.092
-5 | -0.52 | 0.00794 | 0.01 | -65.447
-4.5 | -0.479 | 0.00774 | 0.01 | -61.862
-4 | -0.432 | 0.00756 | 0.01 | -57.17
-3.5 | -0.381 | 0.00743 | 0.01 | -51.255
-3 | -0.327 | 0.00729 | 0.01 | -44.769
-2.5 | -0.27 | 0.00717 | 0.01 | -37.634
-2 | -0.211 | 0.00715 | 0.009 | -29.531
-1.5 | -0.152 | 0.0069 | 0.009 | -21.983
-1 | -0.092 | 0.00683 | 0.009 | -13.417
-0.5 | -0.031 | 0.0068 | 0.009 | -4.619
0 | 0.029 | 0.00677 | 0.009 | 4.281
0.5 | 0.089 | 0.00679 | 0.009 | 13.161
1 | 0.15 | 0.00678 | 0.009 | 22.087
1.5 | 0.21 | 0.00666 | 0.009 | 31.554
2 | 0.27 | 0.00666 | 0.008 | 40.585
2.5 | 0.33 | 0.00668 | 0.008 | 49.488
3 | 0.39 | 0.0068 | 0.008 | 57.429
3.5 | 0.45 | 0.00689 | 0.008 | 65.395
4 | 0.51 | 0.00697 | 0.008 | 73.09
4.5 | 0.569 | 0.00708 | 0.008 | 80.307
5 | 0.627 | 0.00731 | 0.007 | 85.847
5.5 | 0.684 | 0.0075 | 0.007 | 91.181
6 | 0.739 | 0.0077 | 0.007 | 95.966
6.5 | 0.791 | 0.00805 | 0.007 | 98.228
7 | 0.84 | 0.00843 | 0.006 | 99.605
7.5 | 0.882 | 0.00879 | 0.006 | 100.369
8 | 0.918 | 0.00906 | 0.006 | 101.383
8.5 | 0.946 | 0.00944 | 0.006 | 100.297
9 | 0.966 | 0.00989 | 0.006 | 97.658
9.5 | 0.975 | 0.01053 | 0.005 | 92.544
10 | 0.973 | 0.01096 | 0.005 | 88.729
10.5 | 0.946 | 0.01046 | 0.005 | 90.468
11 | 0.908 | 0.01329 | 0.004 | 68.322
11.5 | 0.859 | 0.01552 | 0.004 | 55.375
12 | 0.79 | 0.01951 | 0.004 | 40.468
12.5 | 0.703 | 0.02686 | 0.003 | 26.184
13 | 0.609 | 0.03856 | 0.003 | 15.791
13.5 | 0.514 | 0.05235 | 0.002 | 9.811
14 | 0.417 | 0.07003 | 0.002 | 5.949
14.5 | 0.322 | 0.08236 | 0.002 | 3.914

## 150. Re 20M Mach 0.25 (2)
BIGFOIL.COM POLAR EXPORT
AZ2007_8_1.4_root
AZ2007_8_1.4_root |  |  |  | Cl Max: | 1.7325 | at alpha= | 15 | deg
XFOIL ncrit=9 |  |  |  | L/D Max: | 144.731 | at alpha= | 7.5 | deg
Re: | 20000000 |  |  | Cd Min: | 0.17928 | at alpha= | 20 | deg
Mach: | 0.25 |  |  | Cl=0 at alpha= | -0.39667 | deg
|  |  |  | @ Cl=0.1, Cd= | 0.0049087
|  |  |  | @ Cl=0.4, Cd= | 0.0048139
|  |  |  | @ Cl=0.6, Cd= | 0.0048989
alpha (deg) | Cl | Cd | Cm | Cl/Cd
-13.5 | -0.7658 | 0.17842 | 0.0817 | -4.2921
-11.5 | -0.9989 | 0.08329 | 0.0319 | -11.993
-11 | -1.025 | 0.06824 | 0.0142 | -15.0205
-10.5 | -1.0489 | 0.04952 | -0.0008 | -21.1813
-10 | -1.105 | 0.02459 | -0.0052 | -44.937
-9.5 | -1.0858 | 0.01429 | -0.0032 | -75.9832
-9 | -1.035 | 0.0109 | -0.0013 | -94.9541
-8 | -0.9182 | 0.00805 | 0.0016 | -114.0621
-7.5 | -0.8571 | 0.00757 | 0.0025 | -113.2232
-7 | -0.796 | 0.0072 | 0.0033 | -110.5556
-6.5 | -0.7351 | 0.00688 | 0.004 | -106.8459
-6 | -0.6743 | 0.00658 | 0.0045 | -102.4772
-5.5 | -0.6137 | 0.00631 | 0.005 | -97.2583
-5 | -0.5532 | 0.00607 | 0.0053 | -91.1367
-4.5 | -0.4928 | 0.00585 | 0.0056 | -84.2393
-4 | -0.4325 | 0.00563 | 0.0058 | -76.8206
-3.5 | -0.3722 | 0.00549 | 0.0059 | -67.796
-3 | -0.312 | 0.0054 | 0.006 | -57.7778
-2.5 | -0.2519 | 0.00527 | 0.006 | -47.7989
-2 | -0.1919 | 0.00516 | 0.006 | -37.1899
-1.5 | -0.132 | 0.00506 | 0.0059 | -26.087
-1 | -0.0722 | 0.00497 | 0.0058 | -14.5272
-0.5 | -0.0124 | 0.00488 | 0.0056 | -2.541
0 | 0.0476 | 0.0049 | 0.0054 | 9.7143
0.5 | 0.1075 | 0.00491 | 0.0052 | 21.8941
1 | 0.1671 | 0.00481 | 0.0049 | 34.7401
1.5 | 0.2268 | 0.00478 | 0.0047 | 47.4477
2 | 0.2866 | 0.0048 | 0.0044 | 59.7083
2.5 | 0.3463 | 0.00476 | 0.0042 | 72.7521
3 | 0.4061 | 0.00482 | 0.0039 | 84.2531
3.5 | 0.4658 | 0.00487 | 0.0036 | 95.6468
4 | 0.5253 | 0.00485 | 0.0034 | 108.3093
4.5 | 0.5847 | 0.00485 | 0.0032 | 120.5567
5 | 0.6442 | 0.00504 | 0.0031 | 127.8175
5.5 | 0.7032 | 0.00518 | 0.0031 | 135.7529
6 | 0.7587 | 0.00531 | 0.0041 | 142.8814
6.5 | 0.8212 | 0.00572 | 0.0034 | 143.5664
7 | 0.8823 | 0.00611 | 0.0032 | 144.4026
7.5 | 0.9422 | 0.00651 | 0.0033 | 144.7312
8 | 1.0021 | 0.00694 | 0.0034 | 144.3948
8.5 | 1.0621 | 0.00735 | 0.0036 | 144.5034
9 | 1.122 | 0.00787 | 0.0039 | 142.5667
9.5 | 1.1819 | 0.00835 | 0.0042 | 141.5449
10 | 1.2417 | 0.0089 | 0.0046 | 139.5169
10.5 | 1.3009 | 0.00961 | 0.0052 | 135.3694
12.5 | 1.5351 | 0.01302 | 0.0083 | 117.9032
13 | 1.5912 | 0.01422 | 0.0094 | 111.8987
13.5 | 1.6447 | 0.01572 | 0.0108 | 104.6247
14 | 1.6931 | 0.01771 | 0.0124 | 95.6014
14.5 | 1.7289 | 0.02079 | 0.0146 | 83.1602
15 | 1.7325 | 0.02559 | 0.0172 | 67.7022
15.5 | 1.71 | 0.03347 | 0.0154 | 51.0905
16 | 1.6793 | 0.04465 | 0.009 | 37.6103
16.5 | 1.6413 | 0.0577 | 0.0012 | 28.4454
17 | 1.5978 | 0.07164 | -0.0064 | 22.3032
17.5 | 1.5501 | 0.08622 | -0.014 | 17.9784
18 | 1.4957 | 0.10217 | -0.0224 | 14.6393
18.5 | 1.4351 | 0.11961 | -0.0319 | 11.9982
19 | 1.3669 | 0.13927 | -0.0434 | 9.8147
19.5 | 1.3054 | 0.15921 | -0.0558 | 8.1992
20 | 1.2514 | 0.17928 | -0.069 | 6.9801

## 151. Re 20M Mach 0.50 (1)
BIGFOIL.COM POLAR EXPORT
AZ2007_8_1.4_root
AZ2007_8_1.4_root |  |  |  | Cl Max: | 1.086 | at alpha= | 20 | deg
JavaFoil+Calcfoil stall+Eppler ext transition |  |  |  | L/D Max: | 94.055 | at alpha= | 6 | deg
Re: | 20000000 |  |  | Cd Min: | 0.00687 | at alpha= | 1.5 | deg
Mach: | 0.5 |  |  | Cl=0 at alpha= | -0.23881 | deg
|  |  |  | @ Cl=0.1, Cd= | 0.00699
|  |  |  | @ Cl=0.4, Cd= | 0.0070294
|  |  |  | @ Cl=0.6, Cd= | 0.0074745
alpha (deg) | Cl | Cd | Cm | Cl/Cd
-20 | -1.057 | 0.18577 | 0.006 | -5.689
-19.5 | -1.031 | 0.18178 | 0.006 | -5.671
-19 | -1.006 | 0.1659 | 0.006 | -6.065
-18.5 | -0.98 | 0.16175 | 0.006 | -6.058
-18 | -0.954 | 0.15259 | 0.006 | -6.249
-17.5 | -0.927 | 0.14946 | 0.006 | -6.201
-17 | -0.9 | 0.14485 | 0.006 | -6.213
-16.5 | -0.874 | 0.1403 | 0.006 | -6.226
-16 | -0.848 | 0.12965 | 0.006 | -6.543
-15.5 | -0.824 | 0.11322 | 0.007 | -7.275
-15 | -0.797 | 0.10857 | 0.007 | -7.337
-14.5 | -0.769 | 0.10536 | 0.006 | -7.297
-14 | -0.742 | 0.10197 | 0.006 | -7.274
-13.5 | -0.716 | 0.09364 | 0.006 | -7.643
-13 | -0.689 | 0.09293 | 0.006 | -7.414
-12.5 | -0.664 | 0.08382 | 0.007 | -7.925
-12 | -0.637 | 0.07876 | 0.007 | -8.092
-11.5 | -0.61 | 0.07476 | 0.007 | -8.161
-11 | -0.585 | 0.06828 | 0.007 | -8.564
-10.5 | -0.561 | 0.06149 | 0.007 | -9.117
-10 | -0.536 | 0.05564 | 0.007 | -9.637
-9.5 | -0.501 | 0.06555 | 0.006 | -7.642
-9 | -0.476 | 0.05788 | 0.006 | -8.223
-8.5 | -0.452 | 0.05075 | 0.007 | -8.911
-8 | -0.436 | 0.03948 | 0.008 | -11.044
-7.5 | -0.487 | 0.01015 | 0.011 | -47.926
-7 | -0.366 | 0.04835 | 0.006 | -7.568
-6.5 | -0.349 | 0.03633 | 0.008 | -9.602
-6 | -0.387 | 0.00924 | 0.011 | -41.839
-5.5 | -0.353 | 0.00881 | 0.011 | -40.078
-5 | -0.32 | 0.00872 | 0.011 | -36.682
-4.5 | -0.416 | 0.00846 | 0.011 | -49.093
-4 | -0.444 | 0.0082 | 0.011 | -54.135
-3.5 | -0.41 | 0.00791 | 0.011 | -51.855
-3 | -0.359 | 0.00767 | 0.011 | -46.805
-2.5 | -0.299 | 0.00747 | 0.011 | -40.025
-2 | -0.235 | 0.00742 | 0.011 | -31.661
-1.5 | -0.169 | 0.00713 | 0.01 | -23.708
-1 | -0.102 | 0.00704 | 0.01 | -14.552
-0.5 | -0.035 | 0.00699 | 0.01 | -5.02
0 | 0.032 | 0.00698 | 0.01 | 4.64
0.5 | 0.1 | 0.00699 | 0.01 | 14.293
1 | 0.167 | 0.00698 | 0.01 | 23.977
1.5 | 0.235 | 0.00687 | 0.01 | 34.163
2 | 0.302 | 0.00688 | 0.009 | 43.887
2.5 | 0.369 | 0.00696 | 0.009 | 53.06
3 | 0.436 | 0.00711 | 0.009 | 61.378
3.5 | 0.503 | 0.00723 | 0.009 | 69.548
4 | 0.569 | 0.00736 | 0.009 | 77.276
4.5 | 0.634 | 0.0076 | 0.008 | 83.456
5 | 0.698 | 0.00792 | 0.008 | 88.159
5.5 | 0.759 | 0.00821 | 0.008 | 92.459
6 | 0.814 | 0.00865 | 0.008 | 94.055
6.5 | 0.86 | 0.00928 | 0.007 | 92.662
7 | 0.893 | 0.00996 | 0.007 | 89.599
7.5 | 0.882 | 0.01075 | 0.007 | 82.053
8 | 0.544 | 0.01059 | 0.007 | 51.384
8.5 | 0.57 | 0.01314 | 0.006 | 43.368
9 | 0.553 | 0.02879 | 0.005 | 19.203
9.5 | 0.615 | 0.01795 | 0.006 | 34.262
10 | 0.6 | 0.03738 | 0.005 | 16.043
10.5 | 0.585 | 0.06855 | 0.003 | 8.54
11 | 0.658 | 0.04023 | 0.004 | 16.346
11.5 | 0.651 | 0.06476 | 0.003 | 10.059
12 | 0.677 | 0.07047 | 0.003 | 9.604
12.5 | 0.69 | 0.08787 | 0.002 | 7.853
13 | 0.717 | 0.08881 | 0.002 | 8.07
13.5 | 0.749 | 0.08949 | 0.002 | 8.365
14 | 0.773 | 0.09992 | 0.002 | 7.731
14.5 | 0.792 | 0.11863 | 0.002 | 6.679
15 | 0.82 | 0.12206 | 0.001 | 6.718
15.5 | 0.848 | 0.12592 | 0.001 | 6.736
16 | 0.876 | 0.13081 | 0.001 | 6.697
16.5 | 0.899 | 0.14562 | 0.001 | 6.175
17 | 0.926 | 0.14966 | 0.001 | 6.191
17.5 | 0.954 | 0.15538 | 0 | 6.14
18 | 0.981 | 0.15927 | 0 | 6.16
18.5 | 1.005 | 0.17802 | 0 | 5.645
19 | 1.032 | 0.18315 | 0 | 5.633
19.5 | 1.059 | 0.18276 | -0.001 | 5.796
20 | 1.086 | 0.19541 | -0.001 | 5.557

## 152. Re 20M Mach 0.50 (2)
BIGFOIL.COM POLAR EXPORT
AZ2007_8_1.4_root
AZ2007_8_1.4_root |  |  |  | Cl Max: | 1.2468 | at alpha= | 8.5 | deg
XFOIL ncrit=9 |  |  |  | L/D Max: | 149.429 | at alpha= | 6 | deg
Re: | 20000000 |  |  | Cd Min: | 0.01613 | at alpha= | 8.5 | deg
Mach: | 0.5 |  |  | Cl=0 at alpha= | -99 | deg
|  |  |  | @ Cl=0.1, Cd= | 0.0049585
|  |  |  | @ Cl=0.4, Cd= | 0.00486
|  |  |  | @ Cl=0.6, Cd= | 0.0049273
alpha (deg) | Cl | Cd | Cm | Cl/Cd
0 | 0.0578 | 0.00494 | 0.0055 | 11.7004
0.5 | 0.1263 | 0.00497 | 0.0053 | 25.4125
1 | 0.1945 | 0.00486 | 0.0052 | 40.0206
1.5 | 0.2629 | 0.00485 | 0.005 | 54.2062
2 | 0.3315 | 0.00485 | 0.0048 | 68.3505
2.5 | 0.4003 | 0.00486 | 0.0047 | 82.3663
3 | 0.4694 | 0.00493 | 0.0046 | 95.213
3.5 | 0.539 | 0.00498 | 0.0047 | 108.2329
4 | 0.6085 | 0.00492 | 0.0049 | 123.6789
4.5 | 0.679 | 0.00506 | 0.0053 | 134.1897
5 | 0.7498 | 0.00529 | 0.0059 | 141.7391
5.5 | 0.8193 | 0.00551 | 0.0072 | 148.6933
6 | 0.8891 | 0.00595 | 0.009 | 149.4286
6.5 | 0.9695 | 0.00651 | 0.0092 | 148.9247
7 | 1.0455 | 0.00703 | 0.011 | 148.7198
7.5 | 1.1237 | 0.00762 | 0.0132 | 147.4672
8 | 1.2015 | 0.00934 | 0.0165 | 128.6403
8.5 | 1.2468 | 0.01613 | 0.0198 | 77.297