## index
index | Re | Mach | Datasource
1 | 50000 | 0 | JavaFoil+Calcfoil stall+Eppler ext transition
2 | 50000 | 0 | XFOIL ncrit=9
3 | 50000 | 0.1 | JavaFoil+Calcfoil stall+Eppler ext transition
4 | 50000 | 0.1 | XFOIL ncrit=9
5 | 50000 | 0.25 | JavaFoil+Calcfoil stall+Eppler ext transition
6 | 50000 | 0.25 | XFOIL ncrit=9
7 | 50000 | 0.5 | JavaFoil+Calcfoil stall+Eppler ext transition
8 | 50000 | 0.5 | XFOIL ncrit=9
9 | 100000 | 0 | JavaFoil+Calcfoil stall+Eppler ext transition
10 | 100000 | 0 | XFOIL ncrit=9
11 | 100000 | 0.1 | JavaFoil+Calcfoil stall+Eppler ext transition
12 | 100000 | 0.1 | XFOIL ncrit=9
13 | 100000 | 0.25 | JavaFoil+Calcfoil stall+Eppler ext transition
14 | 100000 | 0.25 | XFOIL ncrit=9
15 | 100000 | 0.5 | JavaFoil+Calcfoil stall+Eppler ext transition
16 | 100000 | 0.5 | XFOIL ncrit=9
17 | 250000 | 0 | JavaFoil+Calcfoil stall+Eppler ext transition
18 | 250000 | 0 | XFOIL ncrit=9
19 | 250000 | 0.1 | JavaFoil+Calcfoil stall+Eppler ext transition
20 | 250000 | 0.1 | XFOIL ncrit=9
21 | 250000 | 0.25 | JavaFoil+Calcfoil stall+Eppler ext transition
22 | 250000 | 0.25 | XFOIL ncrit=9
23 | 250000 | 0.5 | JavaFoil+Calcfoil stall+Eppler ext transition
24 | 250000 | 0.5 | XFOIL ncrit=9
25 | 500000 | 0 | JavaFoil+Calcfoil stall+Eppler ext transition
26 | 500000 | 0 | XFOIL ncrit=9
27 | 500000 | 0.1 | JavaFoil+Calcfoil stall+Eppler ext transition
28 | 500000 | 0.1 | XFOIL ncrit=9
29 | 500000 | 0.25 | JavaFoil+Calcfoil stall+Eppler ext transition
30 | 500000 | 0.25 | XFOIL ncrit=9
31 | 500000 | 0.5 | JavaFoil+Calcfoil stall+Eppler ext transition
32 | 500000 | 0.5 | XFOIL ncrit=9
33 | 750000 | 0 | JavaFoil+Calcfoil stall+Eppler ext transition
34 | 750000 | 0 | XFOIL ncrit=9
35 | 750000 | 0.1 | JavaFoil+Calcfoil stall+Eppler ext transition
36 | 750000 | 0.1 | XFOIL ncrit=9
37 | 750000 | 0.25 | JavaFoil+Calcfoil stall+Eppler ext transition
38 | 750000 | 0.25 | XFOIL ncrit=9
39 | 750000 | 0.5 | JavaFoil+Calcfoil stall+Eppler ext transition
40 | 750000 | 0.5 | XFOIL ncrit=9
41 | 1000000 | 0 | JavaFoil+Calcfoil stall+Eppler ext transition
42 | 1000000 | 0 | XFOIL ncrit=9
43 | 1000000 | 0.1 | JavaFoil+Calcfoil stall+Eppler ext transition
44 | 1000000 | 0.1 | XFOIL ncrit=9
45 | 1000000 | 0.25 | JavaFoil+Calcfoil stall+Eppler ext transition
46 | 1000000 | 0.25 | XFOIL ncrit=9
47 | 1000000 | 0.5 | JavaFoil+Calcfoil stall+Eppler ext transition
48 | 1000000 | 0.5 | XFOIL ncrit=9
49 | 2000000 | 0 | JavaFoil+Calcfoil stall+Eppler ext transition
50 | 2000000 | 0 | XFOIL ncrit=9
51 | 2000000 | 0.1 | JavaFoil+Calcfoil stall+Eppler ext transition
52 | 2000000 | 0.1 | XFOIL ncrit=9
53 | 2000000 | 0.25 | JavaFoil+Calcfoil stall+Eppler ext transition
54 | 2000000 | 0.25 | XFOIL ncrit=9
55 | 2000000 | 0.5 | JavaFoil+Calcfoil stall+Eppler ext transition
56 | 2000000 | 0.5 | XFOIL ncrit=9
57 | 3000000 | 0 | JavaFoil+Calcfoil stall+Eppler ext transition
58 | 3000000 | 0 | XFOIL ncrit=9
59 | 3000000 | 0.1 | JavaFoil+Calcfoil stall+Eppler ext transition
60 | 3000000 | 0.1 | XFOIL ncrit=9
61 | 3000000 | 0.25 | JavaFoil+Calcfoil stall+Eppler ext transition
62 | 3000000 | 0.25 | XFOIL ncrit=9
63 | 3000000 | 0.5 | JavaFoil+Calcfoil stall+Eppler ext transition
64 | 3000000 | 0.5 | XFOIL ncrit=9
65 | 4000000 | 0 | JavaFoil+Calcfoil stall+Eppler ext transition
66 | 4000000 | 0 | XFOIL ncrit=9
67 | 4000000 | 0.1 | JavaFoil+Calcfoil stall+Eppler ext transition
68 | 4000000 | 0.1 | XFOIL ncrit=9
69 | 4000000 | 0.25 | JavaFoil+Calcfoil stall+Eppler ext transition
70 | 4000000 | 0.25 | XFOIL ncrit=9
71 | 4000000 | 0.5 | JavaFoil+Calcfoil stall+Eppler ext transition
72 | 4000000 | 0.5 | XFOIL ncrit=9
73 | 5000000 | 0 | JavaFoil+Calcfoil stall+Eppler ext transition
74 | 5000000 | 0 | XFOIL ncrit=9
75 | 5000000 | 0.1 | JavaFoil+Calcfoil stall+Eppler ext transition
76 | 5000000 | 0.1 | XFOIL ncrit=9
77 | 5000000 | 0.25 | JavaFoil+Calcfoil stall+Eppler ext transition
78 | 5000000 | 0.25 | XFOIL ncrit=9
79 | 5000000 | 0.5 | JavaFoil+Calcfoil stall+Eppler ext transition
80 | 5000000 | 0.5 | XFOIL ncrit=9
81 | 6000000 | 0 | JavaFoil+Calcfoil stall+Eppler ext transition
82 | 6000000 | 0 | XFOIL ncrit=9
83 | 6000000 | 0.1 | JavaFoil+Calcfoil stall+Eppler ext transition
84 | 6000000 | 0.1 | XFOIL ncrit=9
85 | 6000000 | 0.25 | JavaFoil+Calcfoil stall+Eppler ext transition
86 | 6000000 | 0.25 | XFOIL ncrit=9
87 | 6000000 | 0.5 | JavaFoil+Calcfoil stall+Eppler ext transition
88 | 6000000 | 0.5 | XFOIL ncrit=9
89 | 7000000 | 0 | JavaFoil+Calcfoil stall+Eppler ext transition
90 | 7000000 | 0 | XFOIL ncrit=9
91 | 7000000 | 0.1 | JavaFoil+Calcfoil stall+Eppler ext transition
92 | 7000000 | 0.1 | XFOIL ncrit=9
93 | 7000000 | 0.25 | JavaFoil+Calcfoil stall+Eppler ext transition
94 | 7000000 | 0.25 | XFOIL ncrit=9
95 | 7000000 | 0.5 | JavaFoil+Calcfoil stall+Eppler ext transition
96 | 7000000 | 0.5 | XFOIL ncrit=9
97 | 8000000 | 0 | JavaFoil+Calcfoil stall+Eppler ext transition
98 | 8000000 | 0 | XFOIL ncrit=9
99 | 8000000 | 0.1 | JavaFoil+Calcfoil stall+Eppler ext transition
100 | 8000000 | 0.1 | XFOIL ncrit=9
101 | 8000000 | 0.25 | JavaFoil+Calcfoil stall+Eppler ext transition
102 | 8000000 | 0.25 | XFOIL ncrit=9
103 | 8000000 | 0.5 | JavaFoil+Calcfoil stall+Eppler ext transition
104 | 8000000 | 0.5 | XFOIL ncrit=9
105 | 10000000 | 0 | JavaFoil+Calcfoil stall+Eppler ext transition
106 | 10000000 | 0 | XFOIL ncrit=9
107 | 10000000 | 0.1 | JavaFoil+Calcfoil stall+Eppler ext transition
108 | 10000000 | 0.1 | XFOIL ncrit=9
109 | 10000000 | 0.25 | JavaFoil+Calcfoil stall+Eppler ext transition
110 | 10000000 | 0.25 | XFOIL ncrit=9
111 | 10000000 | 0.5 | JavaFoil+Calcfoil stall+Eppler ext transition
112 | 10000000 | 0.5 | XFOIL ncrit=9
113 | 12000000 | 0 | JavaFoil+Calcfoil stall+Eppler ext transition
114 | 12000000 | 0 | XFOIL ncrit=9
115 | 12000000 | 0.1 | JavaFoil+Calcfoil stall+Eppler ext transition
116 | 12000000 | 0.1 | XFOIL ncrit=9
117 | 12000000 | 0.25 | JavaFoil+Calcfoil stall+Eppler ext transition
118 | 12000000 | 0.25 | XFOIL ncrit=9
119 | 12000000 | 0.5 | JavaFoil+Calcfoil stall+Eppler ext transition
120 | 12000000 | 0.5 | XFOIL ncrit=9
121 | 14000000 | 0 | JavaFoil+Calcfoil stall+Eppler ext transition
122 | 14000000 | 0 | XFOIL ncrit=9
123 | 14000000 | 0.1 | JavaFoil+Calcfoil stall+Eppler ext transition
124 | 14000000 | 0.1 | XFOIL ncrit=9
125 | 14000000 | 0.25 | JavaFoil+Calcfoil stall+Eppler ext transition
126 | 14000000 | 0.25 | XFOIL ncrit=9
127 | 14000000 | 0.5 | JavaFoil+Calcfoil stall+Eppler ext transition
128 | 14000000 | 0.5 | XFOIL ncrit=9
129 | 16000000 | 0 | JavaFoil+Calcfoil stall+Eppler ext transition
130 | 16000000 | 0 | XFOIL ncrit=9
131 | 16000000 | 0.1 | JavaFoil+Calcfoil stall+Eppler ext transition
132 | 16000000 | 0.1 | XFOIL ncrit=9
133 | 16000000 | 0.25 | JavaFoil+Calcfoil stall+Eppler ext transition
134 | 16000000 | 0.25 | XFOIL ncrit=9
135 | 16000000 | 0.5 | JavaFoil+Calcfoil stall+Eppler ext transition
136 | 16000000 | 0.5 | XFOIL ncrit=9
137 | 18000000 | 0 | JavaFoil+Calcfoil stall+Eppler ext transition
138 | 18000000 | 0 | XFOIL ncrit=9
139 | 18000000 | 0.1 | JavaFoil+Calcfoil stall+Eppler ext transition
140 | 18000000 | 0.1 | XFOIL ncrit=9
141 | 18000000 | 0.25 | JavaFoil+Calcfoil stall+Eppler ext transition
142 | 18000000 | 0.25 | XFOIL ncrit=9
143 | 18000000 | 0.5 | JavaFoil+Calcfoil stall+Eppler ext transition
144 | 18000000 | 0.5 | XFOIL ncrit=9
145 | 20000000 | 0 | JavaFoil+Calcfoil stall+Eppler ext transition
146 | 20000000 | 0 | XFOIL ncrit=9
147 | 20000000 | 0.1 | JavaFoil+Calcfoil stall+Eppler ext transition
148 | 20000000 | 0.1 | XFOIL ncrit=9
149 | 20000000 | 0.25 | JavaFoil+Calcfoil stall+Eppler ext transition
150 | 20000000 | 0.25 | XFOIL ncrit=9
151 | 20000000 | 0.5 | JavaFoil+Calcfoil stall+Eppler ext transition
152 | 20000000 | 0.5 | XFOIL ncrit=9

## 1. Re 50k Mach 0.00 (1)
BIGFOIL.COM POLAR EXPORT
ZAGI 12
ZAGI 12 |  |  |  | Cl Max: | 1.053 | at alpha= | 13.5 | deg
JavaFoil+Calcfoil stall+Eppler ext transition |  |  |  | L/D Max: | 34.817 | at alpha= | 7 | deg
Re: | 50000 |  |  | Cd Min: | 0.01487 | at alpha= | -1 | deg
Mach: | 0 |  |  | Cl=0 at alpha= | -0.5 | deg
|  |  |  | @ Cl=0.1, Cd= | 0.015466
|  |  |  | @ Cl=0.4, Cd= | 0.017263
|  |  |  | @ Cl=0.6, Cd= | 0.02011
alpha (deg) | Cl | Cd | Cm | Cl/Cd
-17.5 | -0.654 | 0.27323 | 0.016 | -2.393
-17 | -0.676 | 0.25225 | 0.016 | -2.681
-16.5 | -0.698 | 0.23978 | 0.015 | -2.91
-16 | -0.718 | 0.22216 | 0.015 | -3.233
-15.5 | -0.738 | 0.20799 | 0.015 | -3.546
-15 | -0.755 | 0.1914 | 0.015 | -3.945
-14.5 | -0.771 | 0.17689 | 0.015 | -4.357
-14 | -0.784 | 0.16367 | 0.015 | -4.79
-13.5 | -0.794 | 0.15175 | 0.014 | -5.234
-13 | -0.801 | 0.14057 | 0.014 | -5.701
-12.5 | -0.805 | 0.13033 | 0.014 | -6.177
-12 | -0.805 | 0.12263 | 0.014 | -6.566
-11.5 | -0.801 | 0.11197 | 0.014 | -7.155
-11 | -0.793 | 0.10313 | 0.014 | -7.688
-10.5 | -0.78 | 0.09647 | 0.013 | -8.09
-10 | -0.764 | 0.08906 | 0.013 | -8.575
-9.5 | -0.743 | 0.08175 | 0.013 | -9.09
-9 | -0.719 | 0.07616 | 0.012 | -9.436
-8.5 | -0.69 | 0.07012 | 0.012 | -9.846
-8 | -0.659 | 0.06667 | 0.011 | -9.884
-7.5 | -0.624 | 0.06033 | 0.011 | -10.335
-7 | -0.584 | 0.05641 | 0.011 | -10.351
-6.5 | -0.543 | 0.05361 | 0.01 | -10.13
-6 | -0.501 | 0.05021 | 0.01 | -9.984
-5.5 | -0.459 | 0.04771 | 0.009 | -9.611
-5 | -0.415 | 0.04467 | 0.009 | -9.291
-4.5 | -0.371 | 0.04236 | 0.008 | -8.751
-4 | -0.326 | 0.04033 | 0.008 | -8.08
-3.5 | -0.282 | 0.03767 | 0.008 | -7.488
-3 | -0.289 | 0.01627 | 0.014 | -17.752
-2.5 | -0.232 | 0.01621 | 0.013 | -14.293
-2 | -0.173 | 0.01611 | 0.012 | -10.747
-1.5 | -0.116 | 0.01607 | 0.01 | -7.234
-1 | -0.058 | 0.01487 | 0.009 | -3.929
-0.5 | 0 | 0.01495 | 0.008 | -0.022
0 | 0.057 | 0.01534 | 0.007 | 3.726
0.5 | 0.115 | 0.01551 | 0.006 | 7.396
1 | 0.174 | 0.0157 | 0.005 | 11.092
1.5 | 0.232 | 0.01598 | 0.004 | 14.507
2 | 0.289 | 0.01635 | 0.002 | 17.665
2.5 | 0.345 | 0.01678 | 0.001 | 20.58
3 | 0.402 | 0.01728 | 0 | 23.244
3.5 | 0.456 | 0.01786 | -0.001 | 25.536
4 | 0.511 | 0.01853 | -0.002 | 27.566
4.5 | 0.563 | 0.01942 | -0.003 | 29
5 | 0.615 | 0.02039 | -0.004 | 30.154
5.5 | 0.664 | 0.02173 | -0.005 | 30.577
6 | 0.713 | 0.02318 | -0.006 | 30.761
6.5 | 0.79 | 0.02284 | -0.008 | 34.592
7 | 0.84 | 0.02413 | -0.009 | 34.817
7.5 | 0.889 | 0.02559 | -0.01 | 34.728
8 | 0.79 | 0.05604 | -0.006 | 14.094
8.5 | 0.832 | 0.06077 | -0.006 | 13.697
9 | 0.873 | 0.06499 | -0.006 | 13.436
9.5 | 0.909 | 0.06967 | -0.007 | 13.045
10 | 0.941 | 0.07334 | -0.007 | 12.832
10.5 | 0.97 | 0.07885 | -0.008 | 12.305
11 | 0.995 | 0.08577 | -0.008 | 11.603
11.5 | 1.016 | 0.09125 | -0.009 | 11.138
12 | 1.032 | 0.09716 | -0.009 | 10.626
12.5 | 1.044 | 0.10518 | -0.009 | 9.926
13 | 1.051 | 0.11381 | -0.009 | 9.232
13.5 | 1.053 | 0.12177 | -0.01 | 8.646
14 | 1.05 | 0.13079 | -0.01 | 8.031
14.5 | 1.043 | 0.14064 | -0.01 | 7.419
15 | 1.032 | 0.15236 | -0.01 | 6.775
15.5 | 1.017 | 0.16508 | -0.011 | 6.162
16 | 0.999 | 0.17741 | -0.011 | 5.63
16.5 | 0.977 | 0.18857 | -0.011 | 5.183
17 | 0.953 | 0.20215 | -0.012 | 4.716
17.5 | 0.927 | 0.21743 | -0.012 | 4.264
18 | 0.899 | 0.23264 | -0.012 | 3.865
18.5 | 0.87 | 0.25123 | -0.012 | 3.463

## 2. Re 50k Mach 0.00 (2)
BIGFOIL.COM POLAR EXPORT
ZAGI 12
ZAGI 12 |  |  |  | Cl Max: | 1.0548 | at alpha= | 11 | deg
XFOIL ncrit=9 |  |  |  | L/D Max: | 30.5959 | at alpha= | 8.5 | deg
Re: | 50000 |  |  | Cd Min: | 0.23907 | at alpha= | -20 | deg
Mach: | 0 |  |  | Cl=0 at alpha= | -0.97898 | deg
|  |  |  | @ Cl=0.1, Cd= | 0.027684
|  |  |  | @ Cl=0.4, Cd= | 0.029564
|  |  |  | @ Cl=0.6, Cd= | 0.037878
alpha (deg) | Cl | Cd | Cm | Cl/Cd
-20 | -0.6644 | 0.23907 | 0.036 | -2.7791
-19.5 | -0.659 | 0.23898 | 0.0305 | -2.7576
-19 | -0.6376 | 0.22849 | 0.0283 | -2.7905
-18.5 | -0.6185 | 0.22126 | 0.0259 | -2.7954
-18 | -0.6116 | 0.21887 | 0.0212 | -2.7944
-17.5 | -0.593 | 0.21012 | 0.0187 | -2.8222
-17 | -0.5765 | 0.20381 | 0.0162 | -2.8286
-16.5 | -0.5703 | 0.1994 | 0.0121 | -2.8601
-16 | -0.5487 | 0.19122 | 0.0106 | -2.8695
-15.5 | -0.5511 | 0.18852 | 0.006 | -2.9233
-15 | -0.5237 | 0.17856 | 0.0053 | -2.9329
-14.5 | -0.5193 | 0.17316 | 0.0019 | -2.999
-14 | -0.5162 | 0.16873 | -0.0008 | -3.0593
-13.5 | -0.4923 | 0.15942 | -0.0015 | -3.0881
-13 | -0.4804 | 0.15218 | -0.0032 | -3.1568
-12.5 | -0.4796 | 0.14624 | -0.0057 | -3.2795
-12 | -0.4937 | 0.14272 | -0.009 | -3.4592
-11.5 | -0.4612 | 0.13247 | -0.0081 | -3.4815
-11 | -0.4489 | 0.12536 | -0.0085 | -3.5809
-10.5 | -0.4442 | 0.11887 | -0.0093 | -3.7369
-10 | -0.4626 | 0.11422 | -0.0107 | -4.0501
-9.5 | -0.4522 | 0.1073 | -0.0095 | -4.2144
-9 | -0.4465 | 0.10085 | -0.0081 | -4.4274
-8.5 | -0.4183 | 0.09296 | -0.0059 | -4.4998
-8 | -0.4006 | 0.08673 | -0.0027 | -4.6189
-7 | -0.5936 | 0.06003 | -0.019 | -9.8884
-6.5 | -0.6092 | 0.0521 | -0.0121 | -11.6929
-6 | -0.6194 | 0.0461 | -0.0032 | -13.436
-5.5 | -0.6177 | 0.04163 | 0.005 | -14.8379
-5 | -0.5977 | 0.03707 | 0.0103 | -16.1236
-4.5 | -0.5752 | 0.03395 | 0.0158 | -16.9426
-4 | -0.5404 | 0.03094 | 0.019 | -17.4661
-3.5 | -0.066 | 0.02333 | -0.0417 | -2.829
-3 | -0.0812 | 0.02364 | -0.0335 | -3.4349
-2.5 | -0.0994 | 0.02435 | -0.0249 | -4.0821
-2 | -0.1078 | 0.02508 | -0.0178 | -4.2982
-1.5 | -0.1086 | 0.02586 | -0.0117 | -4.1995
-1 | -0.0046 | 0.02689 | -0.0247 | -0.17107
-0.5 | 0.1048 | 0.02772 | -0.0376 | 3.7807
0 | 0.2069 | 0.02829 | -0.0483 | 7.3135
0.5 | 0.3039 | 0.0287 | -0.0573 | 10.5889
1 | 0.3799 | 0.02925 | -0.0619 | 12.988
1.5 | 0.4362 | 0.03013 | -0.0628 | 14.4773
2 | 0.4773 | 0.03142 | -0.0611 | 15.191
2.5 | 0.5138 | 0.03292 | -0.0587 | 15.6075
3 | 0.5573 | 0.03421 | -0.057 | 16.2906
3.5 | 0.5697 | 0.03673 | -0.0516 | 15.5105
4 | 0.6101 | 0.03826 | -0.0493 | 15.9462
4.5 | 0.6093 | 0.04159 | -0.0428 | 14.6502
5 | 0.6442 | 0.04352 | -0.0399 | 14.8024
5.5 | 0.6374 | 0.04741 | -0.0333 | 13.4444
6 | 0.6732 | 0.04946 | -0.0304 | 13.611
6.5 | 0.6472 | 0.05429 | -0.0227 | 11.9212
7 | 0.696 | 0.05591 | -0.0207 | 12.4486
7.5 | 0.6837 | 0.06059 | -0.0151 | 11.284
8 | 0.8489 | 0.05139 | -0.0141 | 16.5188
8.5 | 1.0115 | 0.03306 | -0.007 | 30.5959
9 | 0.9837 | 0.03298 | 0.0081 | 29.8272
9.5 | 0.9486 | 0.03732 | 0.0203 | 25.418
10 | 0.9576 | 0.04186 | 0.0264 | 22.8763
10.5 | 1.0222 | 0.04754 | 0.0261 | 21.5019
11 | 1.0548 | 0.05381 | 0.0284 | 19.6023
11.5 | 1.0449 | 0.05999 | 0.0346 | 17.4179
12 | 1.0128 | 0.06648 | 0.0405 | 15.2347
12.5 | 0.9684 | 0.07469 | 0.0428 | 12.9656
13 | 0.9183 | 0.08543 | 0.0411 | 10.7492
13.5 | 0.8744 | 0.09843 | 0.0367 | 8.8835
14 | 0.7248 | 0.13789 | 0.0109 | 5.2564
15 | 0.6714 | 0.17731 | -0.0106 | 3.7866
15.5 | 0.6777 | 0.18366 | -0.0123 | 3.69
16 | 0.6746 | 0.1891 | -0.0155 | 3.5674

## 3. Re 50k Mach 0.10 (1)
BIGFOIL.COM POLAR EXPORT
ZAGI 12
ZAGI 12 |  |  |  | Cl Max: | 1.045 | at alpha= | 13 | deg
JavaFoil+Calcfoil stall+Eppler ext transition |  |  |  | L/D Max: | 34.696 | at alpha= | 7 | deg
Re: | 50000 |  |  | Cd Min: | 0.01488 | at alpha= | -1 | deg
Mach: | 0.1 |  |  | Cl=0 at alpha= | -0.5 | deg
|  |  |  | @ Cl=0.1, Cd= | 0.015486
|  |  |  | @ Cl=0.4, Cd= | 0.017312
|  |  |  | @ Cl=0.6, Cd= | 0.020233
alpha (deg) | Cl | Cd | Cm | Cl/Cd
-17 | -0.632 | 0.26866 | 0.015 | -2.354
-16.5 | -0.657 | 0.25102 | 0.015 | -2.619
-16 | -0.682 | 0.23087 | 0.015 | -2.952
-15.5 | -0.704 | 0.21836 | 0.015 | -3.226
-15 | -0.726 | 0.20071 | 0.015 | -3.616
-14.5 | -0.745 | 0.18459 | 0.014 | -4.035
-14 | -0.762 | 0.16859 | 0.014 | -4.518
-13.5 | -0.775 | 0.15602 | 0.014 | -4.97
-13 | -0.786 | 0.14424 | 0.014 | -5.449
-12.5 | -0.793 | 0.13339 | 0.014 | -5.943
-12 | -0.796 | 0.124 | 0.014 | -6.416
-11.5 | -0.794 | 0.11198 | 0.014 | -7.091
-11 | -0.788 | 0.10657 | 0.014 | -7.395
-10.5 | -0.777 | 0.09855 | 0.013 | -7.889
-10 | -0.762 | 0.09122 | 0.013 | -8.357
-9.5 | -0.743 | 0.08357 | 0.013 | -8.89
-9 | -0.719 | 0.07752 | 0.012 | -9.28
-8.5 | -0.692 | 0.07072 | 0.012 | -9.784
-8 | -0.661 | 0.06715 | 0.011 | -9.843
-7.5 | -0.626 | 0.06211 | 0.011 | -10.073
-7 | -0.586 | 0.05685 | 0.011 | -10.309
-6.5 | -0.545 | 0.05398 | 0.01 | -10.102
-6 | -0.503 | 0.05049 | 0.01 | -9.97
-5.5 | -0.46 | 0.04767 | 0.009 | -9.659
-5 | -0.417 | 0.04488 | 0.009 | -9.289
-4.5 | -0.372 | 0.0425 | 0.008 | -8.765
-4 | -0.327 | 0.04033 | 0.008 | -8.118
-3.5 | -0.283 | 0.0378 | 0.008 | -7.499
-3 | -0.29 | 0.01625 | 0.014 | -17.865
-2.5 | -0.233 | 0.01619 | 0.013 | -14.384
-2 | -0.174 | 0.01612 | 0.012 | -10.811
-1.5 | -0.117 | 0.0161 | 0.011 | -7.254
-1 | -0.059 | 0.01488 | 0.009 | -3.945
-0.5 | 0 | 0.01499 | 0.008 | -0.022
0 | 0.057 | 0.01539 | 0.007 | 3.726
0.5 | 0.115 | 0.01552 | 0.006 | 7.431
1 | 0.175 | 0.01572 | 0.005 | 11.12
1.5 | 0.233 | 0.01601 | 0.004 | 14.542
2 | 0.29 | 0.01641 | 0.002 | 17.679
2.5 | 0.347 | 0.01682 | 0.001 | 20.633
3 | 0.403 | 0.01734 | 0 | 23.24
3.5 | 0.458 | 0.01793 | -0.001 | 25.569
4 | 0.513 | 0.01865 | -0.002 | 27.488
4.5 | 0.565 | 0.01956 | -0.003 | 28.886
5 | 0.617 | 0.02056 | -0.004 | 30.021
5.5 | 0.666 | 0.02194 | -0.005 | 30.364
6 | 0.742 | 0.02187 | -0.007 | 33.916
6.5 | 0.793 | 0.02298 | -0.008 | 34.52
7 | 0.844 | 0.02432 | -0.009 | 34.696
7.5 | 0.892 | 0.0258 | -0.01 | 34.584
8 | 0.793 | 0.05629 | -0.006 | 14.095
8.5 | 0.836 | 0.06076 | -0.006 | 13.756
9 | 0.877 | 0.06523 | -0.007 | 13.444
9.5 | 0.912 | 0.06965 | -0.007 | 13.096
10 | 0.944 | 0.07407 | -0.007 | 12.747
10.5 | 0.973 | 0.07979 | -0.008 | 12.189
11 | 0.997 | 0.08584 | -0.008 | 11.612
11.5 | 1.017 | 0.09269 | -0.009 | 10.967
12 | 1.031 | 0.09858 | -0.009 | 10.46
12.5 | 1.041 | 0.10652 | -0.009 | 9.769
13 | 1.045 | 0.1154 | -0.009 | 9.057
13.5 | 1.045 | 0.12368 | -0.01 | 8.446
14 | 1.039 | 0.13309 | -0.01 | 7.808
14.5 | 1.029 | 0.14444 | -0.01 | 7.122
15 | 1.014 | 0.15578 | -0.01 | 6.508
15.5 | 0.995 | 0.16902 | -0.011 | 5.886
16 | 0.972 | 0.18216 | -0.011 | 5.337
16.5 | 0.946 | 0.19649 | -0.011 | 4.817
17 | 0.918 | 0.21043 | -0.011 | 4.362
17.5 | 0.887 | 0.22528 | -0.012 | 3.939
18 | 0.855 | 0.24807 | -0.012 | 3.447

## 4. Re 50k Mach 0.10 (2)
BIGFOIL.COM POLAR EXPORT
ZAGI 12
ZAGI 12 |  |  |  | Cl Max: | 1.0487 | at alpha= | 11 | deg
XFOIL ncrit=9 |  |  |  | L/D Max: | 29.0693 | at alpha= | 9 | deg
Re: | 50000 |  |  | Cd Min: | 0.24064 | at alpha= | -19.5 | deg
Mach: | 0.1 |  |  | Cl=0 at alpha= | -1.0171 | deg
|  |  |  | @ Cl=0.1, Cd= | 0.027769
|  |  |  | @ Cl=0.4, Cd= | 0.029577
|  |  |  | @ Cl=0.6, Cd= | 0.037893
alpha (deg) | Cl | Cd | Cm | Cl/Cd
-20 | -0.6665 | 0.23989 | 0.0363 | -2.7784
-19.5 | -0.6624 | 0.24064 | 0.0305 | -2.7527
-19 | -0.6382 | 0.22873 | 0.0288 | -2.7902
-18.5 | -0.62 | 0.22193 | 0.0261 | -2.7937
-18 | -0.6145 | 0.22023 | 0.0212 | -2.7903
-17.5 | -0.5929 | 0.21034 | 0.0191 | -2.8188
-17 | -0.5782 | 0.20466 | 0.0162 | -2.8252
-16.5 | -0.5675 | 0.19884 | 0.0127 | -2.8541
-16 | -0.55 | 0.19195 | 0.0106 | -2.8653
-15.5 | -0.5443 | 0.18695 | 0.0068 | -2.9115
-15 | -0.5247 | 0.17926 | 0.0052 | -2.927
-14.5 | -0.5156 | 0.17291 | 0.0024 | -2.9819
-14 | -0.5186 | 0.16976 | -0.001 | -3.0549
-13.5 | -0.4935 | 0.16016 | -0.0016 | -3.0813
-13 | -0.4792 | 0.15258 | -0.0032 | -3.1406
-12.5 | -0.4753 | 0.14627 | -0.0054 | -3.2495
-12 | -0.4723 | 0.14009 | -0.0074 | -3.3714
-11.5 | -0.4566 | 0.13262 | -0.0078 | -3.4429
-11 | -0.4469 | 0.12575 | -0.0085 | -3.5539
-10.5 | -0.4443 | 0.11944 | -0.0094 | -3.7199
-10 | -0.4642 | 0.11494 | -0.011 | -4.0386
-9.5 | -0.4535 | 0.10796 | -0.0097 | -4.2006
-9 | -0.4479 | 0.10149 | -0.0083 | -4.4132
-8.5 | -0.4127 | 0.09316 | -0.006 | -4.43
-7.5 | -0.3952 | 0.08145 | 0.0002 | -4.8521
-7 | -0.5898 | 0.06053 | -0.0198 | -9.7439
-6.5 | -0.6069 | 0.05269 | -0.0129 | -11.5183
-6 | -0.6192 | 0.0467 | -0.0039 | -13.2591
-5.5 | -0.6188 | 0.04219 | 0.0044 | -14.667
-5 | -0.6003 | 0.03757 | 0.0099 | -15.9782
-4.5 | -0.5784 | 0.03436 | 0.0154 | -16.8335
-4 | -0.544 | 0.03125 | 0.0188 | -17.408
-3.5 | -0.0667 | 0.02347 | -0.0419 | -2.8419
-3 | -0.0834 | 0.0238 | -0.0335 | -3.5042
-2.5 | -0.1014 | 0.0245 | -0.025 | -4.1388
-2 | -0.1095 | 0.02522 | -0.0178 | -4.3418
-1.5 | -0.1101 | 0.026 | -0.0118 | -4.2346
-1 | 0.0039 | 0.02705 | -0.0265 | 0.14418
-0.5 | 0.1081 | 0.02783 | -0.0384 | 3.8843
0 | 0.2036 | 0.02845 | -0.0478 | 7.1564
0.5 | 0.3 | 0.02892 | -0.0566 | 10.3734
1 | 0.3835 | 0.02938 | -0.0625 | 13.0531
1.5 | 0.4454 | 0.03012 | -0.0641 | 14.7875
2 | 0.483 | 0.03149 | -0.0618 | 15.3382
2.5 | 0.512 | 0.03323 | -0.0583 | 15.4078
3 | 0.5648 | 0.03422 | -0.0577 | 16.505
3.5 | 0.5699 | 0.03701 | -0.0514 | 15.3985
4 | 0.6159 | 0.03836 | -0.0497 | 16.0558
4.5 | 0.6063 | 0.04204 | -0.0422 | 14.422
5 | 0.6549 | 0.0434 | -0.0405 | 15.0899
5.5 | 0.6272 | 0.04815 | -0.032 | 13.026
6 | 0.689 | 0.04909 | -0.0312 | 14.0354
6.5 | 0.639 | 0.05504 | -0.0217 | 11.6097
7 | 0.6711 | 0.05758 | -0.0188 | 11.6551
7.5 | 0.7136 | 0.05932 | -0.0159 | 12.0297
8 | 0.722 | 0.06255 | -0.0109 | 11.5428
8.5 | 0.8308 | 0.0559 | -0.0054 | 14.8623
9 | 0.9776 | 0.03363 | 0.0102 | 29.0693
9.5 | 0.9452 | 0.03795 | 0.0219 | 24.9065
10 | 0.9573 | 0.04251 | 0.0276 | 22.5194
10.5 | 1.0193 | 0.0483 | 0.0277 | 21.1035
11 | 1.0487 | 0.05464 | 0.0302 | 19.1929
11.5 | 1.0329 | 0.06071 | 0.0367 | 17.0137
12 | 0.9994 | 0.06759 | 0.0417 | 14.7862
12.5 | 0.9551 | 0.07625 | 0.043 | 12.5259
13 | 0.907 | 0.08735 | 0.0406 | 10.3835
13.5 | 0.7355 | 0.1258 | 0.0152 | 5.8466
14 | 0.724 | 0.13895 | 0.0108 | 5.2105
15 | 0.6718 | 0.17792 | -0.0107 | 3.7759
15.5 | 0.6766 | 0.184 | -0.0126 | 3.6772
16 | 0.6752 | 0.18969 | -0.0157 | 3.5595

## 5. Re 50k Mach 0.25 (1)
BIGFOIL.COM POLAR EXPORT
ZAGI 12
ZAGI 12 |  |  |  | Cl Max: | 1.012 | at alpha= | 12 | deg
JavaFoil+Calcfoil stall+Eppler ext transition |  |  |  | L/D Max: | 33.997 | at alpha= | 6.5 | deg
Re: | 50000 |  |  | Cd Min: | 0.01495 | at alpha= | -1 | deg
Mach: | 0.25 |  |  | Cl=0 at alpha= | -0.5 | deg
|  |  |  | @ Cl=0.1, Cd= | 0.015643
|  |  |  | @ Cl=0.4, Cd= | 0.017582
|  |  |  | @ Cl=0.6, Cd= | 0.30826
alpha (deg) | Cl | Cd | Cm | Cl/Cd
-15.5 | -0.396 | 0.37213 | 0.013 | -1.065
-15 | -0.456 | 0.32201 | 0.013 | -1.417
-14.5 | -0.512 | 0.26776 | 0.014 | -1.912
-14 | -0.563 | 0.23444 | 0.014 | -2.402
-13.5 | -0.609 | 0.20247 | 0.013 | -3.009
-13 | -0.65 | 0.17993 | 0.013 | -3.611
-12.5 | -0.684 | 0.16207 | 0.014 | -4.219
-12 | -0.711 | 0.14483 | 0.013 | -4.908
-11.5 | -0.731 | 0.13111 | 0.014 | -5.574
-11 | -0.743 | 0.11934 | 0.014 | -6.228
-10.5 | -0.748 | 0.10827 | 0.013 | -6.909
-10 | -0.745 | 0.09797 | 0.013 | -7.608
-9.5 | -0.736 | 0.09026 | 0.013 | -8.149
-9 | -0.719 | 0.08186 | 0.012 | -8.786
-8.5 | -0.697 | 0.07495 | 0.012 | -9.302
-8 | -0.67 | 0.07053 | 0.012 | -9.496
-7.5 | -0.637 | 0.0641 | 0.011 | -9.931
-7 | -0.597 | 0.05966 | 0.011 | -10.016
-6.5 | -0.557 | 0.05517 | 0.01 | -10.094
-6 | -0.515 | 0.05182 | 0.01 | -9.932
-5.5 | -0.471 | 0.04844 | 0.009 | -9.732
-5 | -0.427 | 0.0455 | 0.009 | -9.389
-4.5 | -0.382 | 0.04299 | 0.009 | -8.885
-4 | -0.336 | 0.04079 | 0.008 | -8.235
-3.5 | -0.29 | 0.03831 | 0.008 | -7.579
-3 | -0.298 | 0.01639 | 0.015 | -18.179
-2.5 | -0.239 | 0.01624 | 0.013 | -14.722
-2 | -0.179 | 0.01628 | 0.012 | -11
-1.5 | -0.12 | 0.01625 | 0.011 | -7.376
-1 | -0.06 | 0.01495 | 0.01 | -4.033
-0.5 | 0 | 0.01505 | 0.008 | -0.022
0 | 0.059 | 0.01558 | 0.007 | 3.768
0.5 | 0.118 | 0.01567 | 0.006 | 7.557
1 | 0.179 | 0.0159 | 0.005 | 11.272
1.5 | 0.238 | 0.01623 | 0.004 | 14.684
2 | 0.297 | 0.01664 | 0.002 | 17.861
2.5 | 0.355 | 0.01714 | 0.001 | 20.72
3 | 0.412 | 0.0177 | 0 | 23.297
3.5 | 0.469 | 0.01835 | -0.001 | 25.549
4 | 0.524 | 0.01917 | -0.002 | 27.353
4.5 | 0.578 | 0.02024 | -0.003 | 28.529
5 | 0.63 | 0.02136 | -0.004 | 29.515
5.5 | 0.68 | 0.02297 | -0.006 | 29.594
6 | 0.758 | 0.02261 | -0.007 | 33.528
6.5 | 0.81 | 0.02384 | -0.008 | 33.997
7 | 0.862 | 0.02537 | -0.009 | 33.964
7.5 | 0.91 | 0.02707 | -0.01 | 33.621
8 | 0.813 | 0.05699 | -0.006 | 14.257
8.5 | 0.855 | 0.06184 | -0.006 | 13.83
9 | 0.896 | 0.06695 | -0.007 | 13.383
9.5 | 0.929 | 0.07173 | -0.007 | 12.956
10 | 0.958 | 0.07642 | -0.008 | 12.542
10.5 | 0.982 | 0.08355 | -0.008 | 11.752
11 | 1 | 0.09099 | -0.008 | 10.986
11.5 | 1.01 | 0.09716 | -0.009 | 10.395
12 | 1.012 | 0.10576 | -0.009 | 9.573
12.5 | 1.007 | 0.11528 | -0.009 | 8.734
13 | 0.993 | 0.12649 | -0.009 | 7.849
13.5 | 0.97 | 0.13923 | -0.009 | 6.968
14 | 0.939 | 0.15271 | -0.01 | 6.147
14.5 | 0.899 | 0.1712 | -0.01 | 5.251
15 | 0.851 | 0.18873 | -0.01 | 4.51
15.5 | 0.796 | 0.21475 | -0.01 | 3.707
16 | 0.735 | 0.2446 | -0.01 | 3.003
16.5 | 0.668 | 0.2667 | -0.011 | 2.503
17 | 0.596 | 0.30826 | -0.011 | 1.933

## 6. Re 50k Mach 0.25 (2)
BIGFOIL.COM POLAR EXPORT
ZAGI 12
ZAGI 12 |  |  |  | Cl Max: | 0.9917 | at alpha= | 10.5 | deg
XFOIL ncrit=9 |  |  |  | L/D Max: | 25.8433 | at alpha= | 9 | deg
Re: | 50000 |  |  | Cd Min: | 0.24703 | at alpha= | -19.5 | deg
Mach: | 0.25 |  |  | Cl=0 at alpha= | -1.1444 | deg
|  |  |  | @ Cl=0.1, Cd= | 0.028066
|  |  |  | @ Cl=0.4, Cd= | 0.030077
|  |  |  | @ Cl=0.6, Cd= | 0.047559
alpha (deg) | Cl | Cd | Cm | Cl/Cd
-20 | -0.6801 | 0.24559 | 0.0376 | -2.7692
-19.5 | -0.6768 | 0.24703 | 0.0316 | -2.7397
-19 | -0.645 | 0.23156 | 0.031 | -2.7855
-18.5 | -0.63 | 0.2263 | 0.0272 | -2.7839
-18 | -0.632 | 0.22869 | 0.0211 | -2.7636
-17.5 | -0.5966 | 0.21285 | 0.0209 | -2.8029
-17 | -0.5915 | 0.21094 | 0.0161 | -2.8041
-16.5 | -0.5663 | 0.20032 | 0.0146 | -2.827
-16 | -0.5619 | 0.19762 | 0.0102 | -2.8433
-15.5 | -0.5376 | 0.18752 | 0.0087 | -2.8669
-15 | -0.5359 | 0.18462 | 0.0047 | -2.9027
-14.5 | -0.5099 | 0.17449 | 0.0035 | -2.9222
-14 | -0.5022 | 0.16857 | 0.0007 | -2.9792
-13.5 | -0.5052 | 0.16533 | -0.0026 | -3.0557
-13 | -0.4796 | 0.1556 | -0.0034 | -3.0823
-12.5 | -0.4652 | 0.14802 | -0.0049 | -3.1428
-12 | -0.4559 | 0.14134 | -0.0064 | -3.2256
-11.5 | -0.4485 | 0.13488 | -0.0077 | -3.3252
-11 | -0.4465 | 0.12877 | -0.0091 | -3.4674
-10.5 | -0.4539 | 0.12346 | -0.0106 | -3.6765
-10 | -0.4231 | 0.11436 | -0.0096 | -3.6997
-9.5 | -0.4158 | 0.10769 | -0.0092 | -3.8611
-9 | -0.4151 | 0.10156 | -0.0086 | -4.0872
-8.5 | -0.3987 | 0.09502 | -0.0067 | -4.196
-8 | -0.3859 | 0.08857 | -0.0043 | -4.357
-7.5 | -0.386 | 0.08319 | -0.0014 | -4.64
-7 | -0.568 | 0.06287 | -0.0236 | -9.0345
-6.5 | -0.5926 | 0.0556 | -0.0171 | -10.6583
-6 | -0.6169 | 0.04985 | -0.0076 | -12.3751
-5.5 | -0.6231 | 0.04521 | 0.0011 | -13.7823
-5 | -0.6114 | 0.04042 | 0.0074 | -15.1262
-4.5 | -0.5942 | 0.03672 | 0.0135 | -16.1819
-4 | -0.5649 | 0.0332 | 0.0179 | -17.0151
-3 | -0.0948 | 0.02471 | -0.0336 | -3.8365
-2.5 | -0.112 | 0.02534 | -0.0253 | -4.4199
-2 | -0.1188 | 0.02602 | -0.0183 | -4.5657
-1.5 | -0.0795 | 0.02683 | -0.0195 | -2.9631
-0.5 | 0.1441 | 0.02837 | -0.0457 | 5.0793
0 | 0.2376 | 0.02893 | -0.0543 | 8.2129
0.5 | 0.3275 | 0.02944 | -0.0614 | 11.1243
1 | 0.4003 | 0.03008 | -0.0649 | 13.3078
1.5 | 0.4514 | 0.03113 | -0.0645 | 14.5005
2 | 0.4817 | 0.0328 | -0.0611 | 14.686
2.5 | 0.5095 | 0.03469 | -0.0573 | 14.6872
3 | 0.5499 | 0.03625 | -0.055 | 15.1697
3.5 | 0.5556 | 0.03911 | -0.0488 | 14.2061
4 | 0.5879 | 0.04116 | -0.0455 | 14.2833
4.5 | 0.5887 | 0.04449 | -0.0391 | 13.2322
5 | 0.5997 | 0.04749 | -0.0339 | 12.6279
5.5 | 0.613 | 0.05056 | -0.029 | 12.1242
6 | 0.6058 | 0.0545 | -0.0228 | 11.1156
6.5 | 0.6291 | 0.05761 | -0.0194 | 10.92
7 | 0.6427 | 0.06121 | -0.0156 | 10.4999
7.5 | 0.6436 | 0.06562 | -0.0116 | 9.808
8 | 0.6688 | 0.06864 | -0.0082 | 9.7436
8.5 | 0.7489 | 0.06615 | -0.0028 | 11.3212
9 | 0.9531 | 0.03688 | 0.0196 | 25.8433
9.5 | 0.9335 | 0.04143 | 0.0285 | 22.532
10 | 0.961 | 0.04621 | 0.0329 | 20.7964
10.5 | 0.9917 | 0.05221 | 0.0361 | 18.9944
11 | 0.983 | 0.05842 | 0.0406 | 16.8264
11.5 | 0.9816 | 0.06555 | 0.0433 | 14.9748
12 | 0.943 | 0.07414 | 0.0444 | 12.7192
12.5 | 0.8358 | 0.09164 | 0.0352 | 9.1205
13 | 0.7913 | 0.10765 | 0.028 | 7.3507
13.5 | 0.7235 | 0.1327 | 0.0136 | 5.4521
15 | 0.675 | 0.18129 | -0.0112 | 3.7233
15.5 | 0.6738 | 0.18634 | -0.014 | 3.616

## 7. Re 50k Mach 0.50 (1)
BIGFOIL.COM POLAR EXPORT
ZAGI 12
ZAGI 12 |  |  |  | Cl Max: | 1.115 | at alpha= | 20 | deg
JavaFoil+Calcfoil stall+Eppler ext transition |  |  |  | L/D Max: | 31.169 | at alpha= | 5.5 | deg
Re: | 50000 |  |  | Cd Min: | 0.01617 | at alpha= | 0 | deg
Mach: | 0.5 |  |  | Cl=0 at alpha= | -0.5 | deg
|  |  |  | @ Cl=0.1, Cd= | 0.016289
|  |  |  | @ Cl=0.4, Cd= | 0.018831
|  |  |  | @ Cl=0.6, Cd= | 0.022979
alpha (deg) | Cl | Cd | Cm | Cl/Cd
-20 | -1.018 | 0.38268 | 0.031 | -2.66
-19.5 | -0.993 | 0.36969 | 0.031 | -2.687
-19 | -0.969 | 0.36941 | 0.03 | -2.623
-18.5 | -0.944 | 0.36233 | 0.029 | -2.607
-18 | -0.92 | 0.36426 | 0.029 | -2.525
-17.5 | -0.895 | 0.3493 | 0.028 | -2.563
-17 | -0.868 | 0.33688 | 0.026 | -2.576
-16.5 | -0.841 | 0.3192 | 0.025 | -2.635
-16 | -0.816 | 0.29638 | 0.024 | -2.753
-15.5 | -0.79 | 0.31663 | 0.023 | -2.495
-15 | -0.765 | 0.32381 | 0.022 | -2.362
-14.5 | -0.74 | 0.31828 | 0.022 | -2.324
-14 | -0.714 | 0.31869 | 0.021 | -2.241
-13.5 | -0.689 | 0.30182 | 0.021 | -2.282
-13 | -0.663 | 0.29496 | 0.02 | -2.249
-12.5 | -0.638 | 0.2524 | 0.02 | -2.528
-12 | -0.612 | 0.25065 | 0.019 | -2.443
-11.5 | -0.585 | 0.2471 | 0.017 | -2.366
-11 | -0.558 | 0.25485 | 0.016 | -2.191
-10.5 | -0.533 | 0.25178 | 0.015 | -2.115
-10 | -0.507 | 0.23835 | 0.015 | -2.125
-9.5 | -0.481 | 0.23523 | 0.014 | -2.043
-9 | -0.454 | 0.23241 | 0.014 | -1.955
-8.5 | -0.428 | 0.22951 | 0.013 | -1.866
-8 | -0.475 | 0.14746 | 0.012 | -3.224
-7.5 | -0.62 | 0.09562 | 0.012 | -6.485
-7 | -0.611 | 0.07803 | 0.012 | -7.827
-6.5 | -0.586 | 0.06628 | 0.011 | -8.838
-6 | -0.552 | 0.05925 | 0.011 | -9.312
-5.5 | -0.512 | 0.05406 | 0.01 | -9.465
-5 | -0.468 | 0.04917 | 0.01 | -9.513
-4.5 | -0.421 | 0.04578 | 0.009 | -9.192
-4 | -0.372 | 0.04285 | 0.009 | -8.675
-3.5 | -0.321 | 0.04044 | 0.008 | -7.941
-3 | -0.27 | 0.03803 | 0.009 | -7.108
-2.5 | -0.267 | 0.01664 | 0.015 | -16.016
-2 | -0.201 | 0.01655 | 0.013 | -12.127
-1.5 | -0.133 | 0.01695 | 0.012 | -7.862
-1 | -0.067 | 0.01693 | 0.01 | -3.951
-0.5 | 0 | 0.01698 | 0.009 | -0.022
0 | 0.066 | 0.01617 | 0.008 | 4.059
0.5 | 0.132 | 0.0164 | 0.007 | 8.069
1 | 0.198 | 0.01682 | 0.005 | 11.758
1.5 | 0.263 | 0.01731 | 0.004 | 15.19
2 | 0.327 | 0.01795 | 0.003 | 18.225
2.5 | 0.39 | 0.01868 | 0.001 | 20.895
3 | 0.453 | 0.01963 | 0 | 23.058
3.5 | 0.513 | 0.02076 | -0.001 | 24.708
4 | 0.572 | 0.02211 | -0.002 | 25.885
4.5 | 0.629 | 0.02388 | -0.004 | 26.342
5 | 0.685 | 0.02571 | -0.005 | 26.633
5.5 | 0.772 | 0.02477 | -0.006 | 31.169
6 | 0.829 | 0.02659 | -0.008 | 31.162
6.5 | 0.883 | 0.02873 | -0.009 | 30.715
7 | 0.799 | 0.05274 | -0.005 | 15.144
7.5 | 0.844 | 0.05757 | -0.006 | 14.657
8 | 0.886 | 0.06281 | -0.006 | 14.101
8.5 | 0.923 | 0.07029 | -0.007 | 13.136
9 | 0.952 | 0.07891 | -0.007 | 12.065
9.5 | 0.942 | 0.09129 | -0.008 | 10.32
10 | 0.85 | 0.11381 | -0.008 | 7.465
10.5 | 0.597 | 0.18213 | -0.007 | 3.278
11 | 0.624 | 0.19098 | -0.008 | 3.27
11.5 | 0.653 | 0.24879 | -0.01 | 2.623
12 | 0.679 | 0.25237 | -0.01 | 2.692
12.5 | 0.706 | 0.26372 | -0.011 | 2.678
13 | 0.733 | 0.2637 | -0.012 | 2.781
13.5 | 0.76 | 0.27129 | -0.012 | 2.802
14 | 0.788 | 0.2908 | -0.014 | 2.711
14.5 | 0.816 | 0.32084 | -0.015 | 2.544
15 | 0.843 | 0.33433 | -0.016 | 2.521
15.5 | 0.87 | 0.3098 | -0.017 | 2.809
16 | 0.897 | 0.31846 | -0.017 | 2.817
16.5 | 0.924 | 0.33216 | -0.018 | 2.783
17 | 0.955 | 0.40554 | -0.02 | 2.354
17.5 | 0.982 | 0.36771 | -0.021 | 2.67
18 | 1.008 | 0.40985 | -0.022 | 2.458
18.5 | 1.035 | 0.38269 | -0.023 | 2.704
19 | 1.061 | 0.38659 | -0.023 | 2.744
19.5 | 1.087 | 0.40039 | -0.024 | 2.716
20 | 1.115 | 0.42278 | -0.025 | 2.636

## 8. Re 50k Mach 0.50 (2)
BIGFOIL.COM POLAR EXPORT
ZAGI 12
ZAGI 12 |  |  |  | Cl Max: | 0.8647 | at alpha= | 20 | deg
XFOIL ncrit=9 |  |  |  | L/D Max: | 11.7461 | at alpha= | 1.5 | deg
Re: | 50000 |  |  | Cd Min: | 0.27584 | at alpha= | 20 | deg
Mach: | 0.5 |  |  | Cl=0 at alpha= | -1.7363 | deg
|  |  |  | @ Cl=0.1, Cd= | 0.03005
|  |  |  | @ Cl=0.4, Cd= | 0.034975
|  |  |  | @ Cl=0.6, Cd= | 0.078309
alpha (deg) | Cl | Cd | Cm | Cl/Cd
-20 | -0.7353 | 0.26566 | 0.0475 | -2.7678
-19.5 | -0.7162 | 0.25965 | 0.0427 | -2.7583
-19 | -0.7084 | 0.26143 | 0.036 | -2.7097
-18.5 | -0.6736 | 0.24355 | 0.0345 | -2.7658
-18 | -0.6556 | 0.23781 | 0.0299 | -2.7568
-17.5 | -0.6366 | 0.23038 | 0.0257 | -2.7633
-17 | -0.6146 | 0.22253 | 0.0223 | -2.7619
-16.5 | -0.5981 | 0.21601 | 0.018 | -2.7689
-16 | -0.5751 | 0.20757 | 0.0151 | -2.7706
-15.5 | -0.5611 | 0.20157 | 0.0109 | -2.7836
-15 | -0.5408 | 0.19408 | 0.008 | -2.7865
-14.5 | -0.5185 | 0.18531 | 0.0054 | -2.798
-14 | -0.5064 | 0.17925 | 0.0019 | -2.8251
-13.5 | -0.4984 | 0.17463 | -0.0013 | -2.854
-13 | -0.4706 | 0.16433 | -0.003 | -2.8637
-12.5 | -0.4548 | 0.15705 | -0.0051 | -2.8959
-12 | -0.4423 | 0.15032 | -0.0071 | -2.9424
-11.5 | -0.429 | 0.14324 | -0.0088 | -2.995
-11 | -0.421 | 0.13677 | -0.0105 | -3.0782
-10.5 | -0.4108 | 0.12964 | -0.0116 | -3.1688
-10 | -0.3952 | 0.12246 | -0.0118 | -3.2272
-9.5 | -0.3818 | 0.1149 | -0.0122 | -3.3229
-9 | -0.3742 | 0.1085 | -0.0118 | -3.4488
-8.5 | -0.3552 | 0.10123 | -0.0109 | -3.5088
-7.5 | -0.4547 | 0.07867 | -0.0385 | -5.7798
-7 | -0.458 | 0.07108 | -0.0367 | -6.4434
-6.5 | -0.5225 | 0.06543 | -0.0313 | -7.9856
-6 | -0.5483 | 0.06032 | -0.0236 | -9.0899
-5.5 | -0.5821 | 0.05608 | -0.0142 | -10.3798
-5 | -0.6096 | 0.05166 | -0.0051 | -11.8002
-4.5 | -0.6242 | 0.0472 | 0.0033 | -13.2246
-4 | -0.6271 | 0.04288 | 0.0113 | -14.6245
-3.5 | -0.6061 | 0.03867 | 0.0171 | -15.6736
-3 | -0.5766 | 0.03531 | 0.0221 | -16.3297
-2 | -0.0588 | 0.02945 | -0.0381 | -1.9966
-1.5 | 0.0527 | 0.02982 | -0.0503 | 1.7673
-1 | 0.1514 | 0.0303 | -0.0592 | 4.9967
-0.5 | 0.2451 | 0.03088 | -0.0665 | 7.9372
0 | 0.3169 | 0.03175 | -0.0694 | 9.9811
0.5 | 0.3648 | 0.03308 | -0.0682 | 11.0278
1 | 0.3974 | 0.03483 | -0.0646 | 11.4097
1.5 | 0.4312 | 0.03671 | -0.0611 | 11.7461
2 | 0.4535 | 0.03896 | -0.0561 | 11.6401
2.5 | 0.4695 | 0.04151 | -0.0504 | 11.3105
3 | 0.4686 | 0.04441 | -0.0428 | 10.5517
3.5 | 0.501 | 0.04692 | -0.0393 | 10.6777
4 | 0.4923 | 0.05032 | -0.0316 | 9.7834
4.5 | 0.4984 | 0.05367 | -0.0261 | 9.2864
5 | 0.5345 | 0.05667 | -0.0234 | 9.4318
5.5 | 0.5292 | 0.06071 | -0.0179 | 8.7169
6 | 0.5493 | 0.06442 | -0.0145 | 8.5269
6.5 | 0.5608 | 0.06862 | -0.0111 | 8.1725
7 | 0.5958 | 0.0724 | -0.0086 | 8.2293
7.5 | 0.5901 | 0.07743 | -0.0053 | 7.6211
8 | 0.6292 | 0.0809 | -0.0021 | 7.7775
8.5 | 0.633 | 0.08555 | 0.0012 | 7.3992
9 | 0.6577 | 0.08954 | 0.0048 | 7.3453
9.5 | 0.6735 | 0.09393 | 0.0084 | 7.1702
10 | 0.7331 | 0.08889 | 0.0208 | 8.2473
10.5 | 0.718 | 0.09717 | 0.0208 | 7.3891
11 | 0.7121 | 0.10534 | 0.0206 | 6.76
11.5 | 0.699 | 0.11587 | 0.0178 | 6.0326
12 | 0.6818 | 0.12779 | 0.013 | 5.3353
12.5 | 0.6806 | 0.1375 | 0.0103 | 4.9498
13 | 0.6765 | 0.14828 | 0.0061 | 4.5623
13.5 | 0.678 | 0.15849 | 0.0022 | 4.2779
14 | 0.6836 | 0.16825 | -0.0014 | 4.063
14.5 | 0.6831 | 0.18606 | -0.0113 | 3.6714
15.5 | 0.6991 | 0.20092 | -0.0183 | 3.4795
16 | 0.7239 | 0.21108 | -0.0201 | 3.4295
16.5 | 0.7315 | 0.21648 | -0.0239 | 3.3791
17 | 0.7528 | 0.22614 | -0.0265 | 3.3289
17.5 | 0.7728 | 0.23448 | -0.0291 | 3.2958
18 | 0.7825 | 0.23971 | -0.0336 | 3.2644
18.5 | 0.8054 | 0.24983 | -0.0362 | 3.2238
19 | 0.8213 | 0.25627 | -0.0401 | 3.2048
19.5 | 0.8382 | 0.26408 | -0.0441 | 3.174
20 | 0.8647 | 0.27584 | -0.0463 | 3.1348

## 9. Re 100k Mach 0.00 (1)
BIGFOIL.COM POLAR EXPORT
ZAGI 12
ZAGI 12 |  |  |  | Cl Max: | 1.054 | at alpha= | 13.5 | deg
JavaFoil+Calcfoil stall+Eppler ext transition |  |  |  | L/D Max: | 47.122 | at alpha= | 6 | deg
Re: | 100000 |  |  | Cd Min: | 0.01082 | at alpha= | -2 | deg
Mach: | 0 |  |  | Cl=0 at alpha= | -0.5 | deg
|  |  |  | @ Cl=0.1, Cd= | 0.011212
|  |  |  | @ Cl=0.4, Cd= | 0.012712
|  |  |  | @ Cl=0.6, Cd= | 0.014072
alpha (deg) | Cl | Cd | Cm | Cl/Cd
-17.5 | -0.654 | 0.22953 | 0.017 | -2.85
-17 | -0.676 | 0.21312 | 0.016 | -3.174
-16.5 | -0.698 | 0.20107 | 0.016 | -3.472
-16 | -0.719 | 0.18642 | 0.016 | -3.855
-15.5 | -0.738 | 0.17728 | 0.016 | -4.162
-15 | -0.756 | 0.16393 | 0.016 | -4.609
-14.5 | -0.771 | 0.15232 | 0.015 | -5.063
-14 | -0.784 | 0.1413 | 0.015 | -5.551
-13.5 | -0.795 | 0.1319 | 0.015 | -6.025
-13 | -0.802 | 0.12032 | 0.015 | -6.666
-12.5 | -0.806 | 0.11166 | 0.015 | -7.216
-12 | -0.806 | 0.10609 | 0.015 | -7.594
-11.5 | -0.801 | 0.09577 | 0.014 | -8.369
-11 | -0.793 | 0.09032 | 0.014 | -8.782
-10.5 | -0.781 | 0.08361 | 0.014 | -9.337
-10 | -0.764 | 0.0788 | 0.013 | -9.694
-9.5 | -0.743 | 0.07317 | 0.013 | -10.158
-9 | -0.719 | 0.0681 | 0.012 | -10.554
-8.5 | -0.691 | 0.06329 | 0.012 | -10.911
-8 | -0.659 | 0.05948 | 0.011 | -11.079
-7.5 | -0.624 | 0.05471 | 0.011 | -11.399
-7 | -0.584 | 0.05117 | 0.011 | -11.413
-6.5 | -0.543 | 0.04876 | 0.01 | -11.141
-6 | -0.501 | 0.04577 | 0.01 | -10.955
-5.5 | -0.459 | 0.04342 | 0.009 | -10.564
-5 | -0.415 | 0.04092 | 0.009 | -10.145
-4.5 | -0.372 | 0.03839 | 0.009 | -9.693
-4 | -0.402 | 0.01375 | 0.016 | -29.209
-3.5 | -0.345 | 0.01352 | 0.015 | -25.544
-3 | -0.289 | 0.01338 | 0.014 | -21.595
-2.5 | -0.232 | 0.01315 | 0.013 | -17.629
-2 | -0.174 | 0.01082 | 0.012 | -16.09
-1.5 | -0.116 | 0.01087 | 0.011 | -10.705
-1 | -0.058 | 0.01093 | 0.009 | -5.345
-0.5 | 0 | 0.01101 | 0.008 | -0.029
0 | 0.058 | 0.01107 | 0.007 | 5.279
0.5 | 0.117 | 0.01127 | 0.006 | 10.399
1 | 0.176 | 0.01173 | 0.005 | 14.997
1.5 | 0.235 | 0.01197 | 0.004 | 19.615
2 | 0.294 | 0.01221 | 0.002 | 24.042
2.5 | 0.352 | 0.01246 | 0.001 | 28.275
3 | 0.411 | 0.01277 | 0 | 32.201
3.5 | 0.47 | 0.01308 | -0.001 | 35.933
4 | 0.529 | 0.01345 | -0.002 | 39.313
4.5 | 0.58 | 0.01389 | -0.003 | 41.758
5 | 0.635 | 0.01439 | -0.005 | 44.093
5.5 | 0.688 | 0.01497 | -0.006 | 45.952
6 | 0.74 | 0.0157 | -0.007 | 47.122
6.5 | 0.796 | 0.01886 | -0.008 | 42.231
7 | 0.847 | 0.0199 | -0.009 | 42.566
7.5 | 0.897 | 0.02106 | -0.01 | 42.572
8 | 0.945 | 0.02238 | -0.011 | 42.222
8.5 | 0.991 | 0.02453 | -0.012 | 40.391
9 | 0.874 | 0.05967 | -0.007 | 14.64
9.5 | 0.909 | 0.0637 | -0.007 | 14.273
10 | 0.942 | 0.06748 | -0.008 | 13.953
10.5 | 0.971 | 0.07217 | -0.008 | 13.451
11 | 0.996 | 0.07854 | -0.008 | 12.677
11.5 | 1.017 | 0.08268 | -0.009 | 12.302
12 | 1.033 | 0.0885 | -0.009 | 11.677
12.5 | 1.045 | 0.09538 | -0.01 | 10.957
13 | 1.052 | 0.10125 | -0.01 | 10.387
13.5 | 1.054 | 0.10936 | -0.01 | 9.635
14 | 1.051 | 0.11756 | -0.01 | 8.94
14.5 | 1.044 | 0.12553 | -0.011 | 8.317
15 | 1.033 | 0.13457 | -0.011 | 7.675
15.5 | 1.018 | 0.14602 | -0.011 | 6.97
16 | 0.999 | 0.156 | -0.011 | 6.406
16.5 | 0.978 | 0.16515 | -0.012 | 5.921
17 | 0.954 | 0.17684 | -0.012 | 5.393
17.5 | 0.927 | 0.18838 | -0.012 | 4.924
18 | 0.9 | 0.20112 | -0.013 | 4.473
18.5 | 0.87 | 0.21569 | -0.013 | 4.035

## 10. Re 100k Mach 0.00 (2)
BIGFOIL.COM POLAR EXPORT
ZAGI 12
ZAGI 12 |  |  |  | Cl Max: | 1.0825 | at alpha= | 11.5 | deg
XFOIL ncrit=9 |  |  |  | L/D Max: | 49.3913 | at alpha= | 7.5 | deg
Re: | 100000 |  |  | Cd Min: | 0.23563 | at alpha= | -20 | deg
Mach: | 0 |  |  | Cl=0 at alpha= | -2.6375 | deg
|  |  |  | @ Cl=0.1, Cd= | 0.018317
|  |  |  | @ Cl=0.4, Cd= | 0.01633
|  |  |  | @ Cl=0.6, Cd= | 0.017511
alpha (deg) | Cl | Cd | Cm | Cl/Cd
-20 | -0.659 | 0.23563 | 0.034 | -2.7968
-19.5 | -0.642 | 0.22939 | 0.0312 | -2.7987
-19 | -0.6265 | 0.2235 | 0.0277 | -2.8031
-18.5 | -0.6155 | 0.21909 | 0.0228 | -2.8093
-18 | -0.6182 | 0.21923 | 0.0164 | -2.8199
-17.5 | -0.5862 | 0.20493 | 0.0166 | -2.8605
-17 | -0.5682 | 0.19834 | 0.0145 | -2.8648
-16.5 | -0.5569 | 0.19271 | 0.0106 | -2.8898
-16 | -0.5681 | 0.19208 | 0.0034 | -2.9576
-15.5 | -0.5344 | 0.17893 | 0.004 | -2.9866
-15 | -0.5174 | 0.17215 | 0.0023 | -3.0055
-14.5 | -0.5113 | 0.16633 | -0.0016 | -3.074
-14 | -0.5327 | 0.16332 | -0.0099 | -3.2617
-13.5 | -0.4881 | 0.15177 | -0.0059 | -3.2161
-13 | -0.4981 | 0.14649 | -0.0118 | -3.4002
-12.5 | -0.4827 | 0.1374 | -0.0127 | -3.5131
-12 | -0.4698 | 0.13059 | -0.0139 | -3.5975
-11.5 | -0.5103 | 0.12471 | -0.0245 | -4.0919
-11 | -0.4638 | 0.11605 | -0.0188 | -3.9966
-10.5 | -0.5116 | 0.10854 | -0.0302 | -4.7135
-10 | -0.4881 | 0.10125 | -0.0276 | -4.8207
-9.5 | -0.4685 | 0.09366 | -0.0256 | -5.0021
-9 | -0.5405 | 0.08546 | -0.0345 | -6.3246
-8.5 | -0.5092 | 0.07788 | -0.0317 | -6.5383
-8 | -0.5517 | 0.07122 | -0.0287 | -7.7464
-7 | -0.6383 | 0.04719 | -0.0142 | -13.5262
-6.5 | -0.6506 | 0.0415 | -0.0043 | -15.6771
-6 | -0.6558 | 0.0365 | 0.0052 | -17.9671
-5.5 | -0.6467 | 0.03212 | 0.0128 | -20.1339
-5 | -0.5978 | 0.02881 | 0.0135 | -20.7497
-4.5 | -0.5116 | 0.02523 | 0.0073 | -20.2774
-4 | -0.4192 | 0.02239 | -0.0001 | -18.7226
-3.5 | -0.3339 | 0.02018 | -0.0061 | -16.5461
-3 | -0.1772 | 0.01773 | -0.0209 | -9.9944
-2.5 | 0.0672 | 0.01867 | -0.0535 | 3.5994
-2 | 0.1816 | 0.01744 | -0.0666 | 10.4128
-1.5 | 0.2655 | 0.01665 | -0.0732 | 15.9459
-1 | 0.3249 | 0.01631 | -0.0745 | 19.9203
-0.5 | 0.3693 | 0.01625 | -0.0724 | 22.7262
0 | 0.4077 | 0.01635 | -0.0693 | 24.9358
0.5 | 0.4468 | 0.0165 | -0.0661 | 27.0788
1 | 0.4868 | 0.01668 | -0.063 | 29.1847
1.5 | 0.5269 | 0.01694 | -0.0601 | 31.1039
2 | 0.5678 | 0.01727 | -0.0574 | 32.8778
2.5 | 0.6105 | 0.01759 | -0.0549 | 34.7072
3 | 0.6521 | 0.01803 | -0.0524 | 36.1675
3.5 | 0.6961 | 0.01841 | -0.0501 | 37.811
4 | 0.7367 | 0.01899 | -0.0475 | 38.7941
4.5 | 0.7797 | 0.01946 | -0.0451 | 40.0668
5 | 0.8223 | 0.01999 | -0.0426 | 41.1356
5.5 | 0.8623 | 0.02058 | -0.0397 | 41.8999
6 | 0.9037 | 0.0208 | -0.0365 | 43.4471
6.5 | 0.9441 | 0.02088 | -0.033 | 45.2155
7 | 0.9783 | 0.0204 | -0.028 | 47.9559
7.5 | 1.0061 | 0.02037 | -0.0223 | 49.3913
8 | 1.0225 | 0.02079 | -0.015 | 49.1823
8.5 | 0.9891 | 0.02494 | -0.0016 | 39.6592
9 | 0.9642 | 0.02857 | 0.0102 | 33.7487
9.5 | 0.9499 | 0.03149 | 0.0199 | 30.1651
10 | 0.9619 | 0.03432 | 0.0256 | 28.0274
10.5 | 0.9952 | 0.03762 | 0.0287 | 26.454
11 | 1.0756 | 0.04384 | 0.025 | 24.5347
11.5 | 1.0825 | 0.04799 | 0.031 | 22.5568
12 | 1.0718 | 0.05235 | 0.0376 | 20.4737
12.5 | 1.0549 | 0.05811 | 0.0426 | 18.1535
13 | 1.0268 | 0.06503 | 0.0457 | 15.7896
13.5 | 0.9893 | 0.07344 | 0.0462 | 13.4709
14 | 0.9446 | 0.08384 | 0.0438 | 11.2667
14.5 | 0.9021 | 0.09598 | 0.0391 | 9.3988
15 | 0.8612 | 0.10971 | 0.0325 | 7.8498
15.5 | 0.7085 | 0.17167 | -0.0018 | 4.1271
16 | 0.6894 | 0.17993 | -0.0083 | 3.8315
16.5 | 0.7191 | 0.18809 | -0.0071 | 3.8232

## 11. Re 100k Mach 0.10 (1)
BIGFOIL.COM POLAR EXPORT
ZAGI 12
ZAGI 12 |  |  |  | Cl Max: | 1.046 | at alpha= | 13 | deg
JavaFoil+Calcfoil stall+Eppler ext transition |  |  |  | L/D Max: | 45.831 | at alpha= | 5.5 | deg
Re: | 100000 |  |  | Cd Min: | 0.0108 | at alpha= | -2 | deg
Mach: | 0.1 |  |  | Cl=0 at alpha= | -0.5 | deg
|  |  |  | @ Cl=0.1, Cd= | 0.011223
|  |  |  | @ Cl=0.4, Cd= | 0.012755
|  |  |  | @ Cl=0.6, Cd= | 0.014127
alpha (deg) | Cl | Cd | Cm | Cl/Cd
-17 | -0.633 | 0.22484 | 0.016 | -2.814
-16.5 | -0.658 | 0.20743 | 0.016 | -3.171
-16 | -0.682 | 0.19525 | 0.016 | -3.492
-15.5 | -0.705 | 0.1848 | 0.016 | -3.813
-15 | -0.726 | 0.17069 | 0.016 | -4.254
-14.5 | -0.745 | 0.15814 | 0.015 | -4.713
-14 | -0.762 | 0.14513 | 0.015 | -5.251
-13.5 | -0.776 | 0.13476 | 0.015 | -5.758
-13 | -0.787 | 0.12623 | 0.015 | -6.231
-12.5 | -0.793 | 0.11578 | 0.015 | -6.852
-12 | -0.796 | 0.10687 | 0.015 | -7.449
-11.5 | -0.794 | 0.09883 | 0.014 | -8.038
-11 | -0.788 | 0.09173 | 0.014 | -8.594
-10.5 | -0.778 | 0.08463 | 0.014 | -9.19
-10 | -0.762 | 0.07927 | 0.013 | -9.618
-9.5 | -0.743 | 0.07354 | 0.013 | -10.103
-9 | -0.719 | 0.06831 | 0.012 | -10.532
-8.5 | -0.692 | 0.06349 | 0.012 | -10.9
-8 | -0.661 | 0.06009 | 0.012 | -11.002
-7.5 | -0.626 | 0.05601 | 0.011 | -11.173
-7 | -0.586 | 0.05149 | 0.011 | -11.383
-6.5 | -0.545 | 0.04881 | 0.01 | -11.175
-6 | -0.504 | 0.04599 | 0.01 | -10.949
-5.5 | -0.461 | 0.04343 | 0.009 | -10.606
-5 | -0.417 | 0.04104 | 0.009 | -10.163
-4.5 | -0.373 | 0.0389 | 0.008 | -9.579
-4 | -0.403 | 0.01373 | 0.016 | -29.387
-3.5 | -0.347 | 0.01352 | 0.015 | -25.677
-3 | -0.29 | 0.01335 | 0.014 | -21.749
-2.5 | -0.233 | 0.01318 | 0.013 | -17.673
-2 | -0.175 | 0.0108 | 0.012 | -16.201
-1.5 | -0.117 | 0.01086 | 0.011 | -10.769
-1 | -0.059 | 0.01094 | 0.01 | -5.369
-0.5 | 0 | 0.011 | 0.008 | -0.029
0 | 0.059 | 0.01107 | 0.007 | 5.308
0.5 | 0.118 | 0.01129 | 0.006 | 10.434
1 | 0.177 | 0.01172 | 0.005 | 15.094
1.5 | 0.236 | 0.01197 | 0.004 | 19.721
2 | 0.295 | 0.01221 | 0.002 | 24.166
2.5 | 0.354 | 0.01249 | 0.001 | 28.353
3 | 0.413 | 0.01283 | 0 | 32.226
3.5 | 0.472 | 0.01313 | -0.001 | 35.992
4 | 0.531 | 0.01348 | -0.002 | 39.426
4.5 | 0.582 | 0.01397 | -0.003 | 41.685
5 | 0.637 | 0.01445 | -0.005 | 44.109
5.5 | 0.69 | 0.01506 | -0.006 | 45.831
6 | 0.747 | 0.01805 | -0.007 | 41.398
6.5 | 0.8 | 0.01899 | -0.008 | 42.118
7 | 0.851 | 0.02005 | -0.009 | 42.42
7.5 | 0.9 | 0.02123 | -0.01 | 42.397
8 | 0.949 | 0.02259 | -0.011 | 41.983
8.5 | 0.836 | 0.05596 | -0.006 | 14.945
9 | 0.877 | 0.0599 | -0.007 | 14.649
9.5 | 0.913 | 0.06418 | -0.007 | 14.221
10 | 0.944 | 0.06763 | -0.008 | 13.966
10.5 | 0.973 | 0.07295 | -0.008 | 13.338
11 | 0.997 | 0.07882 | -0.009 | 12.654
11.5 | 1.017 | 0.08317 | -0.009 | 12.23
12 | 1.032 | 0.09005 | -0.009 | 11.462
12.5 | 1.042 | 0.09667 | -0.01 | 10.776
13 | 1.046 | 0.10366 | -0.01 | 10.093
13.5 | 1.045 | 0.11185 | -0.01 | 9.347
14 | 1.04 | 0.11908 | -0.01 | 8.731
14.5 | 1.029 | 0.12799 | -0.011 | 8.041
15 | 1.014 | 0.13765 | -0.011 | 7.369
15.5 | 0.995 | 0.14968 | -0.011 | 6.65
16 | 0.973 | 0.15825 | -0.011 | 6.146
16.5 | 0.947 | 0.17016 | -0.012 | 5.564
17 | 0.918 | 0.18223 | -0.012 | 5.039
17.5 | 0.888 | 0.19539 | -0.012 | 4.543
18 | 0.855 | 0.21303 | -0.012 | 4.015

## 12. Re 100k Mach 0.10 (2)
BIGFOIL.COM POLAR EXPORT
ZAGI 12
ZAGI 12 |  |  |  | Cl Max: | 1.075 | at alpha= | 11.5 | deg
XFOIL ncrit=9 |  |  |  | L/D Max: | 49.2004 | at alpha= | 7.5 | deg
Re: | 100000 |  |  | Cd Min: | 0.23629 | at alpha= | -20 | deg
Mach: | 0.1 |  |  | Cl=0 at alpha= | -2.644 | deg
|  |  |  | @ Cl=0.1, Cd= | 0.018391
|  |  |  | @ Cl=0.4, Cd= | 0.016407
|  |  |  | @ Cl=0.6, Cd= | 0.017604
alpha (deg) | Cl | Cd | Cm | Cl/Cd
-20 | -0.6606 | 0.23629 | 0.0345 | -2.7957
-19.5 | -0.6437 | 0.23007 | 0.0315 | -2.7978
-19 | -0.6281 | 0.22417 | 0.028 | -2.8019
-18.5 | -0.6178 | 0.22014 | 0.0229 | -2.8064
-18 | -0.6207 | 0.22041 | 0.0164 | -2.8161
-17.5 | -0.5864 | 0.20539 | 0.017 | -2.8551
-17 | -0.5689 | 0.19889 | 0.0147 | -2.8604
-16.5 | -0.5583 | 0.19348 | 0.0105 | -2.8856
-16 | -0.5698 | 0.19302 | 0.0033 | -2.952
-15.5 | -0.5334 | 0.17933 | 0.0044 | -2.9744
-15 | -0.5172 | 0.17263 | 0.0025 | -2.996
-14.5 | -0.5126 | 0.1671 | -0.0018 | -3.0676
-14 | -0.5335 | 0.16412 | -0.0101 | -3.2507
-13.5 | -0.4872 | 0.15226 | -0.0058 | -3.1998
-13 | -0.4999 | 0.1473 | -0.0123 | -3.3938
-12.5 | -0.479 | 0.13788 | -0.0122 | -3.474
-12 | -0.4691 | 0.13113 | -0.014 | -3.5774
-11.5 | -0.5111 | 0.12547 | -0.0249 | -4.0735
-11 | -0.4631 | 0.11661 | -0.019 | -3.9714
-10.5 | -0.4691 | 0.1086 | -0.0225 | -4.3195
-10 | -0.4909 | 0.10188 | -0.0285 | -4.8184
-9.5 | -0.3876 | 0.08725 | -0.0291 | -4.4424
-9 | -0.4143 | 0.07928 | -0.0328 | -5.2258
-8.5 | -0.5084 | 0.07853 | -0.0322 | -6.474
-8 | -0.5368 | 0.07188 | -0.029 | -7.468
-7.5 | -0.5737 | 0.06614 | -0.0243 | -8.674
-7 | -0.635 | 0.04784 | -0.0154 | -13.2734
-6.5 | -0.6484 | 0.04225 | -0.0055 | -15.3467
-6 | -0.6558 | 0.03727 | 0.0042 | -17.5959
-5.5 | -0.649 | 0.03272 | 0.0121 | -19.835
-5 | -0.5978 | 0.02912 | 0.0125 | -20.5288
-4.5 | -0.5113 | 0.02542 | 0.0063 | -20.1141
-4 | -0.4178 | 0.02252 | -0.0011 | -18.5524
-3.5 | -0.3312 | 0.02027 | -0.0072 | -16.3394
-3 | -0.1726 | 0.0177 | -0.0223 | -9.7514
-2.5 | 0.0698 | 0.01872 | -0.0541 | 3.7286
-2 | 0.1862 | 0.01745 | -0.0676 | 10.6705
-1.5 | 0.2693 | 0.01668 | -0.0739 | 16.1451
-1 | 0.3283 | 0.01634 | -0.075 | 20.0918
-0.5 | 0.3701 | 0.01633 | -0.0725 | 22.6638
0 | 0.4091 | 0.01643 | -0.0694 | 24.8996
0.5 | 0.4483 | 0.01659 | -0.0662 | 27.0223
1 | 0.4883 | 0.01678 | -0.0631 | 29.1001
1.5 | 0.53 | 0.017 | -0.0603 | 31.1765
2 | 0.5708 | 0.01734 | -0.0576 | 32.9181
2.5 | 0.6128 | 0.01772 | -0.055 | 34.5824
3 | 0.6557 | 0.01811 | -0.0525 | 36.2065
3.5 | 0.6984 | 0.01859 | -0.0501 | 37.5686
4 | 0.7404 | 0.01911 | -0.0476 | 38.7441
4.5 | 0.7844 | 0.01956 | -0.0452 | 40.1022
5 | 0.8249 | 0.02021 | -0.0424 | 40.8164
5.5 | 0.8671 | 0.02069 | -0.0396 | 41.9091
6 | 0.9076 | 0.02096 | -0.0362 | 43.3015
6.5 | 0.9482 | 0.02103 | -0.0326 | 45.088
7 | 0.9828 | 0.02044 | -0.0274 | 48.0822
7.5 | 1.0091 | 0.02051 | -0.0214 | 49.2004
8 | 1.0215 | 0.02106 | -0.0134 | 48.5043
8.5 | 0.9849 | 0.0255 | 0.0003 | 38.6235
9 | 0.9592 | 0.02895 | 0.0123 | 33.133
9.5 | 0.9467 | 0.03195 | 0.0214 | 29.6307
10 | 0.9604 | 0.03487 | 0.0269 | 27.5423
10.5 | 0.9949 | 0.03824 | 0.03 | 26.0173
11 | 1.0722 | 0.04456 | 0.027 | 24.0619
11.5 | 1.075 | 0.04879 | 0.0332 | 22.0332
12 | 1.0608 | 0.05333 | 0.0396 | 19.8912
12.5 | 1.0414 | 0.0593 | 0.044 | 17.5616
13 | 1.0115 | 0.06649 | 0.0464 | 15.2128
13.5 | 0.9729 | 0.07533 | 0.046 | 12.9152
14 | 0.9274 | 0.08628 | 0.0427 | 10.7487
14.5 | 0.8851 | 0.09894 | 0.0374 | 8.9458
15 | 0.7602 | 0.13409 | 0.0153 | 5.6693
15.5 | 0.708 | 0.17248 | -0.0021 | 4.1048
16 | 0.6894 | 0.18065 | -0.0085 | 3.8162
16.5 | 0.7213 | 0.18898 | -0.007 | 3.8168

## 13. Re 100k Mach 0.25 (1)
BIGFOIL.COM POLAR EXPORT
ZAGI 12
ZAGI 12 |  |  |  | Cl Max: | 1.013 | at alpha= | 12 | deg
JavaFoil+Calcfoil stall+Eppler ext transition |  |  |  | L/D Max: | 45.251 | at alpha= | 5.5 | deg
Re: | 100000 |  |  | Cd Min: | 0.0109 | at alpha= | -2 | deg
Mach: | 0.25 |  |  | Cl=0 at alpha= | -0.5 | deg
|  |  |  | @ Cl=0.1, Cd= | 0.011304
|  |  |  | @ Cl=0.4, Cd= | 0.012881
|  |  |  | @ Cl=0.6, Cd= | 0.25328
alpha (deg) | Cl | Cd | Cm | Cl/Cd
-15.5 | -0.396 | 0.30243 | 0.014 | -1.311
-15 | -0.456 | 0.25035 | 0.014 | -1.823
-14.5 | -0.512 | 0.21397 | 0.014 | -2.393
-14 | -0.563 | 0.18967 | 0.014 | -2.97
-13.5 | -0.609 | 0.17024 | 0.014 | -3.58
-13 | -0.65 | 0.15032 | 0.014 | -4.324
-12.5 | -0.684 | 0.13619 | 0.014 | -5.023
-12 | -0.711 | 0.12341 | 0.014 | -5.764
-11.5 | -0.731 | 0.10891 | 0.014 | -6.715
-11 | -0.744 | 0.1025 | 0.014 | -7.256
-10.5 | -0.748 | 0.0911 | 0.014 | -8.214
-10 | -0.746 | 0.08506 | 0.013 | -8.765
-9.5 | -0.736 | 0.07777 | 0.013 | -9.459
-9 | -0.719 | 0.07206 | 0.012 | -9.983
-8.5 | -0.697 | 0.06619 | 0.012 | -10.534
-8 | -0.67 | 0.06221 | 0.012 | -10.768
-7.5 | -0.637 | 0.05754 | 0.011 | -11.065
-7 | -0.598 | 0.05362 | 0.011 | -11.145
-6.5 | -0.557 | 0.04997 | 0.011 | -11.147
-6 | -0.515 | 0.04706 | 0.01 | -10.94
-5.5 | -0.472 | 0.04405 | 0.01 | -10.706
-5 | -0.427 | 0.04143 | 0.009 | -10.314
-4.5 | -0.382 | 0.03924 | 0.009 | -9.736
-4 | -0.338 | 0.03638 | 0.009 | -9.292
-3.5 | -0.356 | 0.01361 | 0.016 | -26.185
-3 | -0.298 | 0.01345 | 0.015 | -22.161
-2.5 | -0.239 | 0.01328 | 0.013 | -18.007
-2 | -0.18 | 0.0109 | 0.012 | -16.483
-1.5 | -0.12 | 0.01095 | 0.011 | -10.973
-1 | -0.06 | 0.01097 | 0.01 | -5.501
-0.5 | 0 | 0.0111 | 0.009 | -0.03
0 | 0.06 | 0.01116 | 0.007 | 5.409
0.5 | 0.121 | 0.01138 | 0.006 | 10.634
1 | 0.182 | 0.01187 | 0.005 | 15.312
1.5 | 0.242 | 0.01211 | 0.004 | 20.016
2 | 0.303 | 0.01237 | 0.003 | 24.509
2.5 | 0.364 | 0.01268 | 0.001 | 28.71
3 | 0.425 | 0.01302 | 0 | 32.608
3.5 | 0.485 | 0.01333 | -0.001 | 36.413
4 | 0.539 | 0.01379 | -0.002 | 39.097
4.5 | 0.596 | 0.01431 | -0.003 | 41.62
5 | 0.651 | 0.01488 | -0.005 | 43.766
5.5 | 0.705 | 0.01559 | -0.006 | 45.251
6 | 0.764 | 0.01868 | -0.007 | 40.917
6.5 | 0.817 | 0.01974 | -0.008 | 41.393
7 | 0.869 | 0.02094 | -0.009 | 41.487
7.5 | 0.919 | 0.02228 | -0.01 | 41.232
8 | 0.967 | 0.02386 | -0.011 | 40.508
8.5 | 0.856 | 0.05683 | -0.006 | 15.058
9 | 0.896 | 0.06121 | -0.007 | 14.645
9.5 | 0.93 | 0.06534 | -0.007 | 14.228
10 | 0.959 | 0.06937 | -0.008 | 13.821
10.5 | 0.982 | 0.0758 | -0.008 | 12.958
11 | 1 | 0.0807 | -0.009 | 12.392
11.5 | 1.011 | 0.08706 | -0.009 | 11.61
12 | 1.013 | 0.09487 | -0.009 | 10.682
12.5 | 1.008 | 0.10224 | -0.01 | 9.856
13 | 0.993 | 0.11253 | -0.01 | 8.828
13.5 | 0.971 | 0.12193 | -0.01 | 7.961
14 | 0.939 | 0.13371 | -0.01 | 7.024
14.5 | 0.899 | 0.1474 | -0.01 | 6.101
15 | 0.851 | 0.1619 | -0.01 | 5.259
15.5 | 0.796 | 0.18114 | -0.011 | 4.396
16 | 0.735 | 0.20239 | -0.011 | 3.63
16.5 | 0.668 | 0.223 | -0.011 | 2.995
17 | 0.596 | 0.25328 | -0.011 | 2.353

## 14. Re 100k Mach 0.25 (2)
BIGFOIL.COM POLAR EXPORT
ZAGI 12
ZAGI 12 |  |  |  | Cl Max: | 1.0358 | at alpha= | 11.5 | deg
XFOIL ncrit=9 |  |  |  | L/D Max: | 48.1309 | at alpha= | 7.5 | deg
Re: | 100000 |  |  | Cd Min: | 0.24021 | at alpha= | -20 | deg
Mach: | 0.25 |  |  | Cl=0 at alpha= | -2.6495 | deg
|  |  |  | @ Cl=0.1, Cd= | 0.01874
|  |  |  | @ Cl=0.4, Cd= | 0.016747
|  |  |  | @ Cl=0.6, Cd= | 0.017977
alpha (deg) | Cl | Cd | Cm | Cl/Cd
-20 | -0.6706 | 0.24021 | 0.0368 | -2.7917
-19.5 | -0.6534 | 0.23395 | 0.0334 | -2.7929
-19 | -0.6377 | 0.22813 | 0.0293 | -2.7953
-18.5 | -0.6319 | 0.22663 | 0.023 | -2.7882
-18 | -0.6257 | 0.22272 | 0.0179 | -2.8094
-17.5 | -0.5901 | 0.2083 | 0.0188 | -2.8329
-17 | -0.5739 | 0.20199 | 0.0157 | -2.8412
-16.5 | -0.5694 | 0.19876 | 0.0099 | -2.8648
-16 | -0.5786 | 0.1981 | 0.0031 | -2.9207
-15.5 | -0.5316 | 0.18182 | 0.0058 | -2.9238
-15 | -0.5176 | 0.17532 | 0.003 | -2.9523
-14.5 | -0.5234 | 0.17205 | -0.0032 | -3.0421
-14 | -0.4979 | 0.1615 | -0.0036 | -3.083
-13.5 | -0.4851 | 0.15498 | -0.0059 | -3.1301
-13 | -0.5078 | 0.15165 | -0.0141 | -3.3485
-12.5 | -0.4665 | 0.14046 | -0.0109 | -3.3212
-12 | -0.4763 | 0.13483 | -0.0165 | -3.5326
-11.5 | -0.4577 | 0.12599 | -0.0166 | -3.6328
-11 | -0.471 | 0.12011 | -0.0221 | -3.9214
-10.5 | -0.4455 | 0.1119 | -0.0203 | -3.9812
-10 | -0.4635 | 0.10422 | -0.0257 | -4.4473
-9.5 | -0.4684 | 0.09748 | -0.0284 | -4.8051
-9 | -0.4514 | 0.08983 | -0.0269 | -5.025
-8.5 | -0.5372 | 0.08327 | -0.0338 | -6.4513
-8 | -0.5243 | 0.07575 | -0.0309 | -6.9215
-7 | -0.6153 | 0.05103 | -0.0214 | -12.0576
-6.5 | -0.6346 | 0.04591 | -0.0114 | -13.8227
-6 | -0.6519 | 0.04118 | -0.0011 | -15.8305
-5.5 | -0.6564 | 0.03624 | 0.008 | -18.1126
-5 | -0.5951 | 0.03089 | 0.0067 | -19.2651
-4.5 | -0.5062 | 0.02651 | 0.0007 | -19.0947
-4 | -0.4136 | 0.02331 | -0.0056 | -17.7435
-3.5 | -0.3262 | 0.0209 | -0.0112 | -15.6077
-3 | -0.1744 | 0.01713 | -0.0258 | -10.181
-2.5 | 0.0744 | 0.01902 | -0.056 | 3.9117
-2 | 0.2143 | 0.01749 | -0.0733 | 12.2527
-1.5 | 0.2878 | 0.01685 | -0.0773 | 17.0801
-1 | 0.3386 | 0.01665 | -0.0765 | 20.3363
-0.5 | 0.3793 | 0.01669 | -0.0735 | 22.7262
0 | 0.4191 | 0.0168 | -0.0702 | 24.9464
0.5 | 0.4595 | 0.01698 | -0.067 | 27.0612
1 | 0.5009 | 0.01721 | -0.0639 | 29.1052
1.5 | 0.5441 | 0.01745 | -0.0611 | 31.1805
2 | 0.5861 | 0.01784 | -0.0583 | 32.8531
2.5 | 0.6296 | 0.01827 | -0.0557 | 34.4609
3 | 0.673 | 0.01875 | -0.0531 | 35.8933
3.5 | 0.7187 | 0.01919 | -0.0506 | 37.4518
4 | 0.7597 | 0.01989 | -0.0477 | 38.1951
4.5 | 0.8038 | 0.02042 | -0.0449 | 39.3634
5 | 0.847 | 0.02105 | -0.042 | 40.2375
5.5 | 0.8885 | 0.02165 | -0.0386 | 41.0393
6 | 0.9307 | 0.02179 | -0.0347 | 42.7123
6.5 | 0.9745 | 0.02154 | -0.0305 | 45.2414
7 | 1.0024 | 0.02104 | -0.0236 | 47.6426
7.5 | 1.0223 | 0.02124 | -0.016 | 48.1309
8 | 1.0022 | 0.02372 | -0.0035 | 42.2513
8.5 | 0.9662 | 0.02779 | 0.0099 | 34.7679
9 | 0.9372 | 0.03117 | 0.0213 | 30.0674
9.5 | 0.9312 | 0.03474 | 0.0283 | 26.8048
10 | 0.9546 | 0.03793 | 0.033 | 25.1674
10.5 | 0.9892 | 0.04179 | 0.0365 | 23.6707
11 | 1.0259 | 0.04682 | 0.039 | 21.9116
11.5 | 1.0358 | 0.05359 | 0.0424 | 19.3282
12 | 1.0092 | 0.05942 | 0.0465 | 16.9842
12.5 | 0.9815 | 0.06688 | 0.048 | 14.6755
13 | 0.9464 | 0.07573 | 0.0469 | 12.497
13.5 | 0.9058 | 0.08641 | 0.0434 | 10.4826
14 | 0.8648 | 0.09904 | 0.0378 | 8.7318
14.5 | 0.7492 | 0.13168 | 0.0159 | 5.6896
15.5 | 0.7058 | 0.17668 | -0.0036 | 3.9948
16 | 0.6915 | 0.1845 | -0.0098 | 3.748
16.5 | 0.7319 | 0.1939 | -0.0072 | 3.7746

## 15. Re 100k Mach 0.50 (1)
BIGFOIL.COM POLAR EXPORT
ZAGI 12
ZAGI 12 |  |  |  | Cl Max: | 1.115 | at alpha= | 20 | deg
JavaFoil+Calcfoil stall+Eppler ext transition |  |  |  | L/D Max: | 41.296 | at alpha= | 5 | deg
Re: | 100000 |  |  | Cd Min: | 0.01123 | at alpha= | -1.5 | deg
Mach: | 0.5 |  |  | Cl=0 at alpha= | -0.5 | deg
|  |  |  | @ Cl=0.1, Cd= | 0.01187
|  |  |  | @ Cl=0.4, Cd= | 0.01356
|  |  |  | @ Cl=0.6, Cd= | 0.015475
alpha (deg) | Cl | Cd | Cm | Cl/Cd
-20 | -1.018 | 0.30698 | 0.031 | -3.316
-19.5 | -0.993 | 0.30089 | 0.031 | -3.302
-19 | -0.969 | 0.28825 | 0.03 | -3.362
-18.5 | -0.945 | 0.28891 | 0.029 | -3.269
-18 | -0.92 | 0.27973 | 0.029 | -3.289
-17.5 | -0.895 | 0.27892 | 0.028 | -3.209
-17 | -0.869 | 0.26795 | 0.027 | -3.243
-16.5 | -0.841 | 0.25545 | 0.025 | -3.294
-16 | -0.816 | 0.24333 | 0.025 | -3.354
-15.5 | -0.79 | 0.25668 | 0.023 | -3.078
-15 | -0.765 | 0.24956 | 0.023 | -3.065
-14.5 | -0.74 | 0.25081 | 0.022 | -2.949
-14 | -0.714 | 0.23913 | 0.021 | -2.987
-13.5 | -0.689 | 0.23873 | 0.021 | -2.886
-13 | -0.663 | 0.23573 | 0.02 | -2.814
-12.5 | -0.638 | 0.19855 | 0.02 | -3.214
-12 | -0.612 | 0.19684 | 0.02 | -3.111
-11.5 | -0.585 | 0.20108 | 0.017 | -2.908
-11 | -0.558 | 0.19616 | 0.016 | -2.847
-10.5 | -0.533 | 0.1856 | 0.015 | -2.869
-10 | -0.507 | 0.18586 | 0.015 | -2.726
-9.5 | -0.481 | 0.18286 | 0.014 | -2.628
-9 | -0.454 | 0.18004 | 0.014 | -2.524
-8.5 | -0.428 | 0.1772 | 0.013 | -2.417
-8 | -0.476 | 0.11691 | 0.013 | -4.068
-7.5 | -0.62 | 0.07916 | 0.012 | -7.834
-7 | -0.611 | 0.06743 | 0.012 | -9.059
-6.5 | -0.586 | 0.058 | 0.011 | -10.101
-6 | -0.552 | 0.0522 | 0.011 | -10.571
-5.5 | -0.512 | 0.04784 | 0.01 | -10.698
-5 | -0.468 | 0.04416 | 0.01 | -10.594
-4.5 | -0.421 | 0.04124 | 0.009 | -10.206
-4 | -0.372 | 0.03885 | 0.009 | -9.57
-3.5 | -0.323 | 0.03624 | 0.01 | -8.906
-3 | -0.332 | 0.0138 | 0.016 | -24.026
-2.5 | -0.267 | 0.0136 | 0.015 | -19.6
-2 | -0.201 | 0.01345 | 0.014 | -14.925
-1.5 | -0.134 | 0.01123 | 0.012 | -11.943
-1 | -0.067 | 0.01131 | 0.011 | -5.959
-0.5 | 0 | 0.01142 | 0.009 | -0.033
0 | 0.068 | 0.01166 | 0.008 | 5.788
0.5 | 0.135 | 0.0121 | 0.007 | 11.175
1 | 0.203 | 0.01242 | 0.006 | 16.35
1.5 | 0.271 | 0.0127 | 0.004 | 21.337
2 | 0.334 | 0.01311 | 0.003 | 25.495
2.5 | 0.4 | 0.01356 | 0.001 | 29.494
3 | 0.465 | 0.01406 | 0 | 33.057
3.5 | 0.529 | 0.01464 | -0.001 | 36.111
4 | 0.592 | 0.01536 | -0.003 | 38.518
4.5 | 0.652 | 0.01622 | -0.004 | 40.22
5 | 0.712 | 0.01724 | -0.005 | 41.296
5.5 | 0.778 | 0.02058 | -0.006 | 37.798
6 | 0.835 | 0.02207 | -0.008 | 37.845
6.5 | 0.89 | 0.02385 | -0.009 | 37.318
7 | 0.941 | 0.02591 | -0.01 | 36.331
7.5 | 0.844 | 0.05235 | -0.006 | 16.124
8 | 0.886 | 0.0569 | -0.006 | 15.57
8.5 | 0.924 | 0.06285 | -0.007 | 14.694
9 | 0.952 | 0.06988 | -0.007 | 13.627
9.5 | 0.942 | 0.0801 | -0.008 | 11.764
10 | 0.85 | 0.09612 | -0.008 | 8.846
10.5 | 0.597 | 0.14824 | -0.007 | 4.028
11 | 0.625 | 0.15941 | -0.009 | 3.92
11.5 | 0.653 | 0.19779 | -0.01 | 3.299
12 | 0.68 | 0.20128 | -0.01 | 3.376
12.5 | 0.706 | 0.21067 | -0.011 | 3.353
13 | 0.733 | 0.2072 | -0.012 | 3.539
13.5 | 0.76 | 0.21509 | -0.012 | 3.535
14 | 0.789 | 0.22857 | -0.014 | 3.451
14.5 | 0.816 | 0.2594 | -0.015 | 3.147
15 | 0.843 | 0.25696 | -0.016 | 3.281
15.5 | 0.87 | 0.24551 | -0.017 | 3.545
16 | 0.897 | 0.25778 | -0.018 | 3.481
16.5 | 0.925 | 0.26551 | -0.019 | 3.483
17 | 0.955 | 0.3143 | -0.02 | 3.037
17.5 | 0.982 | 0.28872 | -0.021 | 3.4
18 | 1.008 | 0.32382 | -0.022 | 3.112
18.5 | 1.035 | 0.30276 | -0.023 | 3.418
19 | 1.061 | 0.31644 | -0.023 | 3.353
19.5 | 1.088 | 0.31697 | -0.024 | 3.431
20 | 1.115 | 0.33324 | -0.025 | 3.346

## 16. Re 100k Mach 0.50 (2)
BIGFOIL.COM POLAR EXPORT
ZAGI 12
ZAGI 12 |  |  |  | Cl Max: | 1.0355 | at alpha= | 6.5 | deg
XFOIL ncrit=9 |  |  |  | L/D Max: | 40.7196 | at alpha= | 6.5 | deg
Re: | 100000 |  |  | Cd Min: | 0.26224 | at alpha= | -20 | deg
Mach: | 0.5 |  |  | Cl=0 at alpha= | -2.5252 | deg
|  |  |  | @ Cl=0.1, Cd= | 0.019273
|  |  |  | @ Cl=0.4, Cd= | 0.018329
|  |  |  | @ Cl=0.6, Cd= | 0.019898
alpha (deg) | Cl | Cd | Cm | Cl/Cd
-20 | -0.7271 | 0.26224 | 0.0458 | -2.7727
-19.5 | -0.7138 | 0.26022 | 0.0389 | -2.7431
-18.5 | -0.6658 | 0.23908 | 0.0326 | -2.7848
-18 | -0.6441 | 0.23135 | 0.0289 | -2.7841
-17.5 | -0.6265 | 0.22533 | 0.0238 | -2.7804
-17 | -0.6256 | 0.22644 | 0.0162 | -2.7628
-16.5 | -0.5864 | 0.20916 | 0.0162 | -2.8036
-16 | -0.5653 | 0.20151 | 0.013 | -2.8053
-15.5 | -0.5529 | 0.19623 | 0.0076 | -2.8176
-14.5 | -0.5113 | 0.17925 | 0.002 | -2.8524
-14 | -0.506 | 0.17478 | -0.0034 | -2.8951
-13.5 | -0.4833 | 0.16491 | -0.0055 | -2.9307
-13 | -0.464 | 0.15735 | -0.0077 | -2.9488
-12.5 | -0.4835 | 0.15526 | -0.0155 | -3.1141
-12 | -0.4374 | 0.1426 | -0.0133 | -3.0673
-11.5 | -0.4466 | 0.13719 | -0.019 | -3.2553
-11 | -0.425 | 0.12913 | -0.0196 | -3.2913
-10.5 | -0.4103 | 0.12081 | -0.0211 | -3.3962
-10 | -0.4325 | 0.11602 | -0.0274 | -3.7278
-9.5 | -0.4097 | 0.1074 | -0.0267 | -3.8147
-9 | -0.3915 | 0.09937 | -0.0265 | -3.9398
-8.5 | -0.398 | 0.09207 | -0.0292 | -4.3228
-8 | -0.435 | 0.08568 | -0.0348 | -5.077
-7.5 | -0.4449 | 0.06746 | -0.046 | -6.595
-7 | -0.5144 | 0.06002 | -0.0423 | -8.5705
-6.5 | -0.5455 | 0.05537 | -0.0334 | -9.8519
-6 | -0.5924 | 0.0526 | -0.0212 | -11.2624
-5.5 | -0.6023 | 0.04651 | -0.0167 | -12.9499
-5 | -0.5602 | 0.03792 | -0.0184 | -14.7732
-4.5 | -0.4898 | 0.03158 | -0.0208 | -15.5098
-4 | -0.3965 | 0.02656 | -0.0249 | -14.9285
-3.5 | -0.2983 | 0.02307 | -0.0296 | -12.9302
-3 | -0.2057 | 0.02022 | -0.0333 | -10.1731
-2.5 | 0.0109 | 0.01916 | -0.0516 | 0.56889
-2 | 0.2165 | 0.01942 | -0.0744 | 11.1483
-1.5 | 0.3339 | 0.01826 | -0.0852 | 18.2859
-1 | 0.377 | 0.01826 | -0.0818 | 20.6462
-0.5 | 0.4205 | 0.01839 | -0.0782 | 22.8657
0 | 0.4648 | 0.01861 | -0.0747 | 24.9758
0.5 | 0.5103 | 0.01894 | -0.0714 | 26.943
1 | 0.5582 | 0.01929 | -0.0682 | 28.9373
1.5 | 0.6029 | 0.01994 | -0.065 | 30.2357
2 | 0.6517 | 0.02046 | -0.0618 | 31.8524
2.5 | 0.6951 | 0.02138 | -0.0582 | 32.5117
3 | 0.741 | 0.0222 | -0.0546 | 33.3784
3.5 | 0.7899 | 0.02292 | -0.051 | 34.4634
4 | 0.8259 | 0.02432 | -0.0461 | 33.9597
4.5 | 0.8712 | 0.02522 | -0.0416 | 34.544
5 | 0.9065 | 0.02664 | -0.036 | 34.0278
5.5 | 0.957 | 0.02702 | -0.0308 | 35.4182
6 | 0.9932 | 0.02751 | -0.0234 | 36.1032
6.5 | 1.0355 | 0.02543 | -0.0135 | 40.7196
7 | 1.0355 | 0.02549 | -0.0003 | 40.6238
7.5 | 0.9934 | 0.02771 | 0.0157 | 35.8499
8 | 0.9435 | 0.03241 | 0.0269 | 29.1114
8.5 | 0.9056 | 0.03869 | 0.033 | 23.4066
9 | 0.8828 | 0.04488 | 0.0371 | 19.6702
9.5 | 0.8876 | 0.04953 | 0.0423 | 17.9205
10.5 | 0.8804 | 0.06276 | 0.0467 | 14.028
11 | 0.854 | 0.07252 | 0.0445 | 11.7761
11.5 | 0.8172 | 0.08456 | 0.0395 | 9.6641

## 17. Re 250k Mach 0.00 (1)
BIGFOIL.COM POLAR EXPORT
ZAGI 12
ZAGI 12 |  |  |  | Cl Max: | 1.18 | at alpha= | 11.5 | deg
JavaFoil+Calcfoil stall+Eppler ext transition |  |  |  | L/D Max: | 70.32 | at alpha= | 6 | deg
Re: | 250000 |  |  | Cd Min: | 0.00738 | at alpha= | -2 | deg
Mach: | 0 |  |  | Cl=0 at alpha= | -0.5 | deg
|  |  |  | @ Cl=0.1, Cd= | 0.0076739
|  |  |  | @ Cl=0.4, Cd= | 0.0090727
|  |  |  | @ Cl=0.6, Cd= | 0.0099383
alpha (deg) | Cl | Cd | Cm | Cl/Cd
-17.5 | -0.655 | 0.19137 | 0.018 | -3.422
-17 | -0.677 | 0.17998 | 0.018 | -3.764
-16.5 | -0.699 | 0.17012 | 0.018 | -4.109
-16 | -0.72 | 0.1599 | 0.018 | -4.501
-15.5 | -0.739 | 0.14686 | 0.018 | -5.032
-15 | -0.757 | 0.14097 | 0.017 | -5.369
-14.5 | -0.772 | 0.12902 | 0.017 | -5.987
-14 | -0.786 | 0.12192 | 0.017 | -6.445
-13.5 | -0.796 | 0.11255 | 0.017 | -7.073
-13 | -0.803 | 0.10462 | 0.016 | -7.678
-12.5 | -0.807 | 0.09915 | 0.016 | -8.138
-12 | -0.807 | 0.09141 | 0.016 | -8.825
-11.5 | -0.803 | 0.08516 | 0.015 | -9.424
-11 | -0.794 | 0.07913 | 0.015 | -10.035
-10.5 | -0.781 | 0.075 | 0.014 | -10.419
-10 | -0.764 | 0.06941 | 0.013 | -11.009
-9.5 | -0.744 | 0.06502 | 0.013 | -11.436
-9 | -0.719 | 0.06052 | 0.013 | -11.881
-8.5 | -0.691 | 0.05655 | 0.012 | -12.216
-8 | -0.659 | 0.05341 | 0.012 | -12.344
-7.5 | -0.624 | 0.04958 | 0.011 | -12.587
-7 | -0.584 | 0.04654 | 0.011 | -12.556
-6.5 | -0.544 | 0.04424 | 0.01 | -12.288
-6 | -0.504 | 0.04106 | 0.011 | -12.272
-5.5 | -0.566 | 0.01149 | 0.02 | -49.228
-5 | -0.512 | 0.01135 | 0.019 | -45.076
-4.5 | -0.457 | 0.01113 | 0.017 | -41.086
-4 | -0.402 | 0.01089 | 0.016 | -36.895
-3.5 | -0.346 | 0.01071 | 0.015 | -32.269
-3 | -0.289 | 0.0105 | 0.014 | -27.527
-2.5 | -0.232 | 0.01032 | 0.013 | -22.468
-2 | -0.174 | 0.00738 | 0.012 | -23.607
-1.5 | -0.116 | 0.00738 | 0.011 | -15.772
-1 | -0.058 | 0.00747 | 0.009 | -7.827
-0.5 | 0 | 0.00747 | 0.008 | -0.043
0 | 0.058 | 0.00756 | 0.007 | 7.731
0.5 | 0.117 | 0.00772 | 0.006 | 15.176
1 | 0.176 | 0.00827 | 0.005 | 21.27
1.5 | 0.235 | 0.0085 | 0.004 | 27.614
2 | 0.294 | 0.00871 | 0.002 | 33.716
2.5 | 0.352 | 0.00891 | 0.001 | 39.553
3 | 0.411 | 0.00911 | 0 | 45.167
3.5 | 0.47 | 0.0093 | -0.001 | 50.529
4 | 0.529 | 0.00957 | -0.002 | 55.26
4.5 | 0.587 | 0.00988 | -0.003 | 59.439
5 | 0.645 | 0.01014 | -0.005 | 63.621
5.5 | 0.703 | 0.01043 | -0.006 | 67.385
6 | 0.76 | 0.0108 | -0.007 | 70.32
6.5 | 0.805 | 0.01491 | -0.008 | 53.976
7 | 0.856 | 0.01575 | -0.009 | 54.372
7.5 | 0.906 | 0.01662 | -0.01 | 54.529
8 | 0.956 | 0.0176 | -0.011 | 54.297
8.5 | 1.003 | 0.01906 | -0.012 | 52.615
9 | 1.047 | 0.02037 | -0.013 | 51.41
9.5 | 1.085 | 0.02181 | -0.014 | 49.759
10 | 1.119 | 0.02292 | -0.015 | 48.811
10.5 | 1.147 | 0.0249 | -0.016 | 46.066
11 | 0.997 | 0.0711 | -0.009 | 14.02
11.5 | 1.18 | 0.03128 | -0.018 | 37.73
12 | 1.173 | 0.03863 | -0.019 | 30.368
12.5 | 1.06 | 0.08221 | -0.013 | 12.895
13 | 1.054 | 0.09113 | -0.011 | 11.57
13.5 | 1.057 | 0.09733 | -0.012 | 10.855
14 | 1.054 | 0.10516 | -0.012 | 10.022
14.5 | 1.047 | 0.11157 | -0.012 | 9.382
15 | 1.035 | 0.12059 | -0.013 | 8.585
15.5 | 1.02 | 0.12752 | -0.013 | 7.997
16 | 1.001 | 0.13755 | -0.013 | 7.278
16.5 | 0.979 | 0.14507 | -0.013 | 6.75

## 18. Re 250k Mach 0.00 (2)
BIGFOIL.COM POLAR EXPORT
ZAGI 12
ZAGI 12 |  |  |  | Cl Max: | 1.0791 | at alpha= | 13.5 | deg
XFOIL ncrit=9 |  |  |  | L/D Max: | 71.9564 | at alpha= | 6.5 | deg
Re: | 250000 |  |  | Cd Min: | 0.20809 | at alpha= | 18.5 | deg
Mach: | 0 |  |  | Cl=0 at alpha= | -1.8256 | deg
|  |  |  | @ Cl=0.1, Cd= | 0.011514
|  |  |  | @ Cl=0.4, Cd= | 0.011809
|  |  |  | @ Cl=0.6, Cd= | 0.011366
alpha (deg) | Cl | Cd | Cm | Cl/Cd
-12.5 | -0.5015 | 0.12762 | -0.0209 | -3.9296
-12 | -0.4905 | 0.11949 | -0.0195 | -4.1049
-11.5 | -0.4788 | 0.11358 | -0.0202 | -4.2155
-11 | -0.4796 | 0.10533 | -0.0237 | -4.5533
-10.5 | -0.5086 | 0.09106 | -0.0376 | -5.5853
-10 | -0.5473 | 0.07778 | -0.0475 | -7.0365
-8.5 | -0.6651 | 0.04957 | -0.0308 | -13.4174
-8 | -0.725 | 0.03654 | -0.0134 | -19.8413
-7.5 | -0.7378 | 0.03127 | -0.0025 | -23.5945
-7 | -0.6868 | 0.02659 | -0.0038 | -25.8293
-6.5 | -0.6151 | 0.02389 | -0.0074 | -25.7472
-6 | -0.5394 | 0.02022 | -0.0123 | -26.6766
-5.5 | -0.4599 | 0.01748 | -0.0172 | -26.3101
-5 | -0.3812 | 0.01558 | -0.022 | -24.4673
-4.5 | -0.3142 | 0.01417 | -0.0243 | -22.1736
-4 | -0.2619 | 0.01288 | -0.0235 | -20.3339
-3.5 | -0.22 | 0.01165 | -0.0206 | -18.8841
-3 | -0.1881 | 0.01039 | -0.0161 | -18.1039
-2.5 | -0.1196 | 0.00892 | -0.0176 | -13.4081
-2 | -0.0351 | 0.00991 | -0.0216 | -3.5419
-1.5 | 0.0655 | 0.01132 | -0.0288 | 5.7862
-1 | 0.1437 | 0.01176 | -0.033 | 12.2194
-0.5 | 0.2305 | 0.01206 | -0.0391 | 19.1128
0 | 0.3415 | 0.01205 | -0.0502 | 28.3402
0.5 | 0.4192 | 0.01173 | -0.0552 | 35.7374
1 | 0.493 | 0.01128 | -0.0596 | 43.7057
1.5 | 0.5355 | 0.01127 | -0.0575 | 47.5155
2 | 0.5781 | 0.01133 | -0.0553 | 51.0238
2.5 | 0.621 | 0.0114 | -0.0532 | 54.4737
3 | 0.6644 | 0.01154 | -0.0511 | 57.5737
3.5 | 0.7079 | 0.01168 | -0.049 | 60.6079
4 | 0.7515 | 0.01188 | -0.0469 | 63.2576
4.5 | 0.7948 | 0.01211 | -0.0447 | 65.6317
5 | 0.8378 | 0.01238 | -0.0425 | 67.6737
5.5 | 0.8794 | 0.01267 | -0.04 | 69.4081
6 | 0.9179 | 0.01296 | -0.0369 | 70.8256
6.5 | 0.9563 | 0.01329 | -0.0338 | 71.9564
7 | 0.9917 | 0.01382 | -0.0302 | 71.7583
7.5 | 1.0055 | 0.01587 | -0.0237 | 63.3585
8 | 1.0025 | 0.01908 | -0.0144 | 52.5419
8.5 | 1.0136 | 0.02092 | -0.0071 | 48.4512
9 | 1.0117 | 0.02299 | 0.0021 | 44.0061
9.5 | 0.9998 | 0.02485 | 0.0128 | 40.2334
10 | 0.9996 | 0.02701 | 0.0202 | 37.0085
10.5 | 1.0019 | 0.0297 | 0.0258 | 33.734
11 | 1.013 | 0.03334 | 0.0306 | 30.3839
11.5 | 1.0331 | 0.03608 | 0.034 | 28.6336
12 | 1.0533 | 0.03938 | 0.0372 | 26.7471
12.5 | 1.0679 | 0.04295 | 0.04 | 24.8638
13 | 1.078 | 0.04708 | 0.0425 | 22.8972
13.5 | 1.0791 | 0.05237 | 0.0447 | 20.6053
14 | 1.0679 | 0.05892 | 0.0461 | 18.1246
14.5 | 1.0311 | 0.0683 | 0.0454 | 15.0966
15 | 0.9845 | 0.08011 | 0.0418 | 12.2894
15.5 | 0.9343 | 0.09441 | 0.0352 | 9.8962
16 | 0.879 | 0.11215 | 0.0255 | 7.8377
16.5 | 0.8199 | 0.13407 | 0.0131 | 6.1155
17 | 0.7212 | 0.18338 | -0.009 | 3.9328
17.5 | 0.7374 | 0.18844 | -0.01 | 3.9132
18 | 0.7482 | 0.19638 | -0.0112 | 3.81
18.5 | 0.7414 | 0.20809 | -0.0205 | 3.5629

## 19. Re 250k Mach 0.10 (1)
BIGFOIL.COM POLAR EXPORT
ZAGI 12
ZAGI 12 |  |  |  | Cl Max: | 1.176 | at alpha= | 11.5 | deg
JavaFoil+Calcfoil stall+Eppler ext transition |  |  |  | L/D Max: | 67.606 | at alpha= | 5.5 | deg
Re: | 250000 |  |  | Cd Min: | 0.00737 | at alpha= | -2 | deg
Mach: | 0.1 |  |  | Cl=0 at alpha= | -0.5 | deg
|  |  |  | @ Cl=0.1, Cd= | 0.0076651
|  |  |  | @ Cl=0.4, Cd= | 0.0091215
|  |  |  | @ Cl=0.6, Cd= | 0.0099366
alpha (deg) | Cl | Cd | Cm | Cl/Cd
-17 | -0.633 | 0.18593 | 0.018 | -3.406
-16.5 | -0.658 | 0.17413 | 0.018 | -3.781
-16 | -0.683 | 0.16404 | 0.018 | -4.162
-15.5 | -0.706 | 0.15248 | 0.017 | -4.628
-15 | -0.727 | 0.14143 | 0.017 | -5.141
-14.5 | -0.747 | 0.13336 | 0.017 | -5.598
-14 | -0.763 | 0.12458 | 0.017 | -6.128
-13.5 | -0.777 | 0.11392 | 0.017 | -6.822
-13 | -0.788 | 0.10774 | 0.016 | -7.312
-12.5 | -0.795 | 0.09986 | 0.016 | -7.957
-12 | -0.797 | 0.0928 | 0.016 | -8.59
-11.5 | -0.795 | 0.08664 | 0.015 | -9.182
-11 | -0.789 | 0.08061 | 0.015 | -9.791
-10.5 | -0.778 | 0.07528 | 0.014 | -10.342
-10 | -0.763 | 0.07001 | 0.013 | -10.893
-9.5 | -0.743 | 0.065 | 0.013 | -11.435
-9 | -0.72 | 0.06088 | 0.013 | -11.824
-8.5 | -0.692 | 0.05698 | 0.012 | -12.153
-8 | -0.661 | 0.05373 | 0.012 | -12.31
-7.5 | -0.626 | 0.0503 | 0.011 | -12.448
-7 | -0.587 | 0.04667 | 0.011 | -12.567
-6.5 | -0.546 | 0.0444 | 0.011 | -12.294
-6 | -0.504 | 0.0418 | 0.01 | -12.056
-5.5 | -0.464 | 0.03877 | 0.011 | -11.958
-5 | -0.514 | 0.01142 | 0.019 | -45.008
-4.5 | -0.459 | 0.01121 | 0.018 | -40.968
-4 | -0.404 | 0.01092 | 0.016 | -36.962
-3.5 | -0.347 | 0.01079 | 0.015 | -32.176
-3 | -0.29 | 0.01056 | 0.014 | -27.495
-2.5 | -0.233 | 0.01035 | 0.013 | -22.512
-2 | -0.175 | 0.00737 | 0.012 | -23.752
-1.5 | -0.117 | 0.00743 | 0.011 | -15.752
-1 | -0.059 | 0.00745 | 0.01 | -7.889
-0.5 | 0 | 0.00754 | 0.008 | -0.043
0 | 0.059 | 0.00754 | 0.007 | 7.792
0.5 | 0.118 | 0.00772 | 0.006 | 15.256
1 | 0.177 | 0.00834 | 0.005 | 21.194
1.5 | 0.236 | 0.00848 | 0.004 | 27.812
2 | 0.295 | 0.00869 | 0.002 | 33.946
2.5 | 0.354 | 0.00895 | 0.001 | 39.598
3 | 0.413 | 0.00917 | 0 | 45.079
3.5 | 0.472 | 0.00939 | -0.001 | 50.3
4 | 0.531 | 0.00963 | -0.002 | 55.177
4.5 | 0.59 | 0.00989 | -0.003 | 59.693
5 | 0.648 | 0.01016 | -0.005 | 63.809
5.5 | 0.706 | 0.01044 | -0.006 | 67.606
6 | 0.755 | 0.0143 | -0.007 | 52.815
6.5 | 0.808 | 0.01505 | -0.008 | 53.682
7 | 0.859 | 0.01586 | -0.009 | 54.185
7.5 | 0.91 | 0.01675 | -0.01 | 54.31
8 | 0.959 | 0.01777 | -0.011 | 53.95
8.5 | 1.006 | 0.01926 | -0.012 | 52.235
9 | 1.051 | 0.02066 | -0.013 | 50.848
9.5 | 1.088 | 0.02209 | -0.015 | 49.259
10 | 1.121 | 0.02325 | -0.016 | 48.231
10.5 | 1.149 | 0.0253 | -0.017 | 45.404
11 | 0.999 | 0.07122 | -0.009 | 14.024
11.5 | 1.176 | 0.03237 | -0.018 | 36.322
12 | 1.17 | 0.03919 | -0.019 | 29.842
12.5 | 1.052 | 0.08457 | -0.012 | 12.435
13 | 1.049 | 0.09187 | -0.011 | 11.416
13.5 | 1.048 | 0.0986 | -0.012 | 10.631
14 | 1.042 | 0.1052 | -0.012 | 9.909
14.5 | 1.032 | 0.1138 | -0.012 | 9.067
15 | 1.017 | 0.12213 | -0.012 | 8.324
15.5 | 0.997 | 0.13228 | -0.013 | 7.539
16 | 0.974 | 0.13913 | -0.013 | 7.002
16.5 | 0.948 | 0.14776 | -0.013 | 6.415

## 20. Re 250k Mach 0.10 (2)
BIGFOIL.COM POLAR EXPORT
ZAGI 12
ZAGI 12 |  |  |  | Cl Max: | 1.0685 | at alpha= | 13 | deg
XFOIL ncrit=9 |  |  |  | L/D Max: | 71.8386 | at alpha= | 6.5 | deg
Re: | 250000 |  |  | Cd Min: | 0.19742 | at alpha= | 18 | deg
Mach: | 0.1 |  |  | Cl=0 at alpha= | -1.8311 | deg
|  |  |  | @ Cl=0.1, Cd= | 0.011528
|  |  |  | @ Cl=0.4, Cd= | 0.011843
|  |  |  | @ Cl=0.6, Cd= | 0.011405
alpha (deg) | Cl | Cd | Cm | Cl/Cd
-12.5 | -0.4997 | 0.12834 | -0.0208 | -3.8936
-12 | -0.4865 | 0.1205 | -0.019 | -4.0373
-11.5 | -0.4755 | 0.11438 | -0.0199 | -4.1572
-11 | -0.4765 | 0.10605 | -0.0235 | -4.4932
-10.5 | -0.5047 | 0.09209 | -0.0374 | -5.4805
-10 | -0.5406 | 0.07876 | -0.0476 | -6.8639
-8.5 | -0.7002 | 0.04261 | -0.0266 | -16.4328
-8 | -0.7196 | 0.03731 | -0.0155 | -19.2871
-7.5 | -0.7337 | 0.03221 | -0.0044 | -22.7786
-7 | -0.6869 | 0.02718 | -0.005 | -25.2723
-6.5 | -0.616 | 0.02416 | -0.0085 | -25.4967
-6 | -0.5411 | 0.02044 | -0.013 | -26.4726
-5.5 | -0.4595 | 0.0176 | -0.0182 | -26.108
-5 | -0.3821 | 0.01577 | -0.0225 | -24.2295
-4 | -0.2616 | 0.01295 | -0.0241 | -20.2008
-3.5 | -0.2195 | 0.01176 | -0.0211 | -18.665
-3 | -0.1867 | 0.01051 | -0.0167 | -17.764
-2.5 | -0.128 | 0.0089 | -0.0162 | -14.382
-2 | -0.0332 | 0.00993 | -0.0222 | -3.3434
-1.5 | 0.0651 | 0.01134 | -0.0288 | 5.7407
-1 | 0.1451 | 0.01177 | -0.0333 | 12.328
-0.5 | 0.2288 | 0.0121 | -0.0386 | 18.9091
0 | 0.3423 | 0.01208 | -0.0502 | 28.3361
0.5 | 0.4202 | 0.01176 | -0.0551 | 35.7313
1 | 0.494 | 0.01135 | -0.0594 | 43.5242
1.5 | 0.5384 | 0.01131 | -0.0576 | 47.6039
2 | 0.5812 | 0.01137 | -0.0554 | 51.117
2.5 | 0.6244 | 0.01145 | -0.0533 | 54.5328
3 | 0.6681 | 0.01158 | -0.0512 | 57.6943
3.5 | 0.7119 | 0.01173 | -0.0491 | 60.6905
4 | 0.7558 | 0.01195 | -0.047 | 63.2469
4.5 | 0.7994 | 0.01217 | -0.0448 | 65.6861
5 | 0.8426 | 0.01246 | -0.0425 | 67.6244
5.5 | 0.8843 | 0.01274 | -0.0399 | 69.4113
6 | 0.9227 | 0.01306 | -0.0366 | 70.6508
6.5 | 0.9612 | 0.01338 | -0.0335 | 71.8386
7 | 0.9957 | 0.01397 | -0.0297 | 71.2742
7.5 | 1.0042 | 0.0164 | -0.0223 | 61.2317
8 | 1.0039 | 0.01935 | -0.0133 | 51.8811
8.5 | 1.0135 | 0.0212 | -0.0056 | 47.8066
9 | 1.007 | 0.02325 | 0.0044 | 43.3118
9.5 | 0.9952 | 0.02524 | 0.0149 | 39.4295
10 | 0.9956 | 0.02754 | 0.0219 | 36.1511
10.5 | 0.9983 | 0.03038 | 0.0272 | 32.8604
11 | 1.011 | 0.03402 | 0.0318 | 29.7178
11.5 | 1.0311 | 0.03691 | 0.0353 | 27.9355
12 | 1.0498 | 0.04041 | 0.0385 | 25.9787
12.5 | 1.0617 | 0.04425 | 0.0413 | 23.9932
13 | 1.0685 | 0.04872 | 0.0437 | 21.9314
13.5 | 1.0651 | 0.05443 | 0.0456 | 19.5683
14 | 1.0483 | 0.06159 | 0.0464 | 17.0206
14.5 | 1.0081 | 0.07173 | 0.0446 | 14.0541
15 | 0.9634 | 0.08391 | 0.0401 | 11.4813
15.5 | 0.914 | 0.09886 | 0.0327 | 9.2454
16 | 0.8581 | 0.11767 | 0.0221 | 7.2924
16.5 | 0.8018 | 0.14 | 0.01 | 5.7271
17 | 0.7208 | 0.1845 | -0.0095 | 3.9068
17.5 | 0.7368 | 0.18975 | -0.0106 | 3.883
18 | 0.7491 | 0.19742 | -0.0115 | 3.7944

## 21. Re 250k Mach 0.25 (1)
BIGFOIL.COM POLAR EXPORT
ZAGI 12
ZAGI 12 |  |  |  | Cl Max: | 1.148 | at alpha= | 11.5 | deg
JavaFoil+Calcfoil stall+Eppler ext transition |  |  |  | L/D Max: | 67.857 | at alpha= | 5.5 | deg
Re: | 250000 |  |  | Cd Min: | 0.00743 | at alpha= | -1.5 | deg
Mach: | 0.25 |  |  | Cl=0 at alpha= | -0.5 | deg
|  |  |  | @ Cl=0.1, Cd= | 0.0078036
|  |  |  | @ Cl=0.4, Cd= | 0.0091957
|  |  |  | @ Cl=0.6, Cd= | 0.010052
alpha (deg) | Cl | Cd | Cm | Cl/Cd
-15.5 | -0.397 | 0.22884 | 0.015 | -1.733
-15 | -0.457 | 0.1977 | 0.015 | -2.31
-14.5 | -0.512 | 0.17221 | 0.016 | -2.976
-14 | -0.564 | 0.15407 | 0.016 | -3.66
-13.5 | -0.61 | 0.14032 | 0.016 | -4.348
-13 | -0.651 | 0.12482 | 0.016 | -5.214
-12.5 | -0.685 | 0.11605 | 0.016 | -5.904
-12 | -0.712 | 0.10436 | 0.016 | -6.827
-11.5 | -0.732 | 0.09437 | 0.015 | -7.76
-11 | -0.745 | 0.08649 | 0.015 | -8.609
-10.5 | -0.749 | 0.08015 | 0.015 | -9.347
-10 | -0.746 | 0.07282 | 0.014 | -10.246
-9.5 | -0.736 | 0.06841 | 0.013 | -10.757
-9 | -0.72 | 0.06336 | 0.013 | -11.356
-8.5 | -0.697 | 0.0588 | 0.012 | -11.861
-8 | -0.67 | 0.05511 | 0.012 | -12.16
-7.5 | -0.637 | 0.05138 | 0.012 | -12.398
-7 | -0.598 | 0.04814 | 0.011 | -12.42
-6.5 | -0.557 | 0.04504 | 0.011 | -12.375
-6 | -0.515 | 0.04252 | 0.01 | -12.119
-5.5 | -0.472 | 0.04005 | 0.01 | -11.785
-5 | -0.527 | 0.01162 | 0.019 | -45.32
-4.5 | -0.471 | 0.01127 | 0.018 | -41.774
-4 | -0.414 | 0.011 | 0.017 | -37.64
-3.5 | -0.356 | 0.01083 | 0.016 | -32.914
-3 | -0.298 | 0.01058 | 0.015 | -28.171
-2.5 | -0.239 | 0.01046 | 0.013 | -22.871
-2 | -0.18 | 0.00744 | 0.012 | -24.16
-1.5 | -0.12 | 0.00743 | 0.011 | -16.181
-1 | -0.06 | 0.00752 | 0.01 | -8.027
-0.5 | 0 | 0.00752 | 0.009 | -0.044
0 | 0.06 | 0.00762 | 0.007 | 7.923
0.5 | 0.121 | 0.0079 | 0.006 | 15.327
1 | 0.182 | 0.00837 | 0.005 | 21.703
1.5 | 0.242 | 0.0086 | 0.004 | 28.206
2 | 0.303 | 0.00881 | 0.003 | 34.405
2.5 | 0.364 | 0.00906 | 0.001 | 40.181
3 | 0.425 | 0.00929 | 0 | 45.695
3.5 | 0.485 | 0.00955 | -0.001 | 50.801
4 | 0.546 | 0.0098 | -0.002 | 55.693
4.5 | 0.606 | 0.01008 | -0.004 | 60.152
5 | 0.666 | 0.01038 | -0.005 | 64.154
5.5 | 0.725 | 0.01069 | -0.006 | 67.857
6 | 0.771 | 0.0148 | -0.007 | 52.109
6.5 | 0.825 | 0.01564 | -0.008 | 52.779
7 | 0.877 | 0.01656 | -0.009 | 52.984
7.5 | 0.929 | 0.01758 | -0.01 | 52.825
8 | 0.978 | 0.01878 | -0.012 | 52.058
8.5 | 1.024 | 0.02052 | -0.013 | 49.894
9 | 1.068 | 0.02208 | -0.014 | 48.394
9.5 | 0.931 | 0.05955 | -0.007 | 15.632
10 | 0.96 | 0.06315 | -0.008 | 15.2
10.5 | 0.983 | 0.06834 | -0.008 | 14.385
11 | 1.002 | 0.07337 | -0.009 | 13.653
11.5 | 1.148 | 0.03877 | -0.018 | 29.597
12 | 1.016 | 0.08375 | -0.01 | 12.126
12.5 | 1.01 | 0.09051 | -0.011 | 11.16
13 | 0.996 | 0.09812 | -0.011 | 10.148
13.5 | 0.973 | 0.10825 | -0.011 | 8.987
14 | 0.941 | 0.11768 | -0.011 | 7.994
14.5 | 0.9 | 0.12656 | -0.011 | 7.113
15 | 0.852 | 0.13883 | -0.012 | 6.139
15.5 | 0.797 | 0.15239 | -0.012 | 5.23
16 | 0.735 | 0.16873 | -0.012 | 4.358
16.5 | 0.668 | 0.18411 | -0.012 | 3.63

## 22. Re 250k Mach 0.25 (2)
BIGFOIL.COM POLAR EXPORT
ZAGI 12
ZAGI 12 |  |  |  | Cl Max: | 1.0195 | at alpha= | 12 | deg
XFOIL ncrit=9 |  |  |  | L/D Max: | 71.2401 | at alpha= | 6.5 | deg
Re: | 250000 |  |  | Cd Min: | 0.19001 | at alpha= | 17 | deg
Mach: | 0.25 |  |  | Cl=0 at alpha= | -1.8158 | deg
|  |  |  | @ Cl=0.1, Cd= | 0.01157
|  |  |  | @ Cl=0.4, Cd= | 0.012125
|  |  |  | @ Cl=0.6, Cd= | 0.011603
alpha (deg) | Cl | Cd | Cm | Cl/Cd
-12.5 | -0.4851 | 0.13123 | -0.0169 | -3.6966
-12 | -0.469 | 0.12496 | -0.017 | -3.7532
-11.5 | -0.4614 | 0.11801 | -0.0193 | -3.9098
-11 | -0.4696 | 0.1085 | -0.026 | -4.3281
-10.5 | -0.486 | 0.09723 | -0.036 | -4.9985
-10 | -0.4746 | 0.09113 | -0.0316 | -5.2079
-9.5 | -0.4781 | 0.08312 | -0.0347 | -5.7519
-8.5 | -0.602 | 0.05412 | -0.0415 | -11.1234
-8 | -0.6381 | 0.04677 | -0.0324 | -13.6434
-7.5 | -0.7015 | 0.03662 | -0.0161 | -19.1562
-7 | -0.6794 | 0.03157 | -0.0124 | -21.5204
-6.5 | -0.6172 | 0.02633 | -0.0145 | -23.4409
-6 | -0.5469 | 0.02164 | -0.0174 | -25.2726
-5.5 | -0.463 | 0.01887 | -0.0221 | -24.5363
-5 | -0.382 | 0.01656 | -0.0266 | -23.0676
-4.5 | -0.3146 | 0.01465 | -0.0283 | -21.4744
-4 | -0.2619 | 0.01342 | -0.0268 | -19.5156
-3.5 | -0.2177 | 0.01235 | -0.0237 | -17.6275
-3 | -0.181 | 0.01109 | -0.0195 | -16.321
-2.5 | -0.1688 | 0.00931 | -0.01 | -18.131
-2 | -0.0407 | 0.00981 | -0.022 | -4.1488
-1.5 | 0.0698 | 0.0114 | -0.0302 | 6.1228
-1 | 0.1514 | 0.01186 | -0.0345 | 12.7656
-0.5 | 0.2352 | 0.01217 | -0.0394 | 19.3262
0 | 0.3451 | 0.01231 | -0.0497 | 28.0341
0.5 | 0.4253 | 0.01204 | -0.0547 | 35.3239
1 | 0.5009 | 0.01167 | -0.0589 | 42.922
1.5 | 0.5543 | 0.01154 | -0.0586 | 48.0329
2 | 0.5986 | 0.0116 | -0.0563 | 51.6034
2.5 | 0.6434 | 0.0117 | -0.0541 | 54.9915
3 | 0.6886 | 0.01185 | -0.0519 | 58.1097
3.5 | 0.734 | 0.01203 | -0.0497 | 61.0141
4 | 0.7794 | 0.01226 | -0.0473 | 63.5726
4.5 | 0.8245 | 0.01255 | -0.0449 | 65.6972
5 | 0.8689 | 0.01285 | -0.0423 | 67.6187
5.5 | 0.9109 | 0.01314 | -0.0392 | 69.3227
6 | 0.95 | 0.01345 | -0.0355 | 70.632
6.5 | 0.9881 | 0.01387 | -0.0316 | 71.2401
7 | 1.0117 | 0.01516 | -0.0257 | 66.7348
7.5 | 1.0011 | 0.01871 | -0.0151 | 53.5061
8 | 1.0048 | 0.02088 | -0.0061 | 48.1226
8.5 | 1.0037 | 0.02264 | 0.0038 | 44.333
9 | 0.9838 | 0.02483 | 0.0155 | 39.6214
9.5 | 0.9739 | 0.02779 | 0.0237 | 35.045
10 | 0.9772 | 0.03083 | 0.0292 | 31.6964
10.5 | 0.9824 | 0.03424 | 0.0334 | 28.6916
11 | 0.9991 | 0.03812 | 0.0379 | 26.2093
11.5 | 1.0139 | 0.04192 | 0.0413 | 24.1865
12 | 1.0195 | 0.0468 | 0.0442 | 21.7842
12.5 | 1.0142 | 0.05257 | 0.0461 | 19.2924
13 | 0.9987 | 0.05965 | 0.0466 | 16.7427
13.5 | 0.9743 | 0.06818 | 0.0453 | 14.2901
14 | 0.9431 | 0.07845 | 0.0418 | 12.0217
14.5 | 0.9065 | 0.09094 | 0.0362 | 9.9681
15 | 0.8649 | 0.10591 | 0.0283 | 8.1664
15.5 | 0.8187 | 0.12398 | 0.0181 | 6.6035
16 | 0.7757 | 0.14396 | 0.0079 | 5.3883
16.5 | 0.7319 | 0.17726 | -0.0019 | 4.129
17 | 0.721 | 0.19001 | -0.0117 | 3.7945

## 23. Re 250k Mach 0.50 (1)
BIGFOIL.COM POLAR EXPORT
ZAGI 12
ZAGI 12 |  |  |  | Cl Max: | 1.117 | at alpha= | 20 | deg
JavaFoil+Calcfoil stall+Eppler ext transition |  |  |  | L/D Max: | 63.617 | at alpha= | 5 | deg
Re: | 250000 |  |  | Cd Min: | 0.00764 | at alpha= | -1.5 | deg
Mach: | 0.5 |  |  | Cl=0 at alpha= | -0.5 | deg
|  |  |  | @ Cl=0.1, Cd= | 0.0083284
|  |  |  | @ Cl=0.4, Cd= | 0.0095312
|  |  |  | @ Cl=0.6, Cd= | 0.010513
alpha (deg) | Cl | Cd | Cm | Cl/Cd
-20 | -1.018 | 0.24218 | 0.031 | -4.204
-19.5 | -0.994 | 0.236 | 0.031 | -4.21
-19 | -0.969 | 0.23129 | 0.03 | -4.19
-18.5 | -0.945 | 0.22185 | 0.03 | -4.258
-18 | -0.92 | 0.21448 | 0.029 | -4.289
-17.5 | -0.895 | 0.21461 | 0.028 | -4.171
-17 | -0.871 | 0.20331 | 0.028 | -4.282
-16.5 | -0.842 | 0.19421 | 0.026 | -4.337
-16 | -0.817 | 0.1882 | 0.025 | -4.339
-15.5 | -0.79 | 0.19276 | 0.024 | -4.1
-15 | -0.765 | 0.19072 | 0.023 | -4.012
-14.5 | -0.74 | 0.1849 | 0.022 | -4.001
-14 | -0.714 | 0.18221 | 0.022 | -3.92
-13.5 | -0.689 | 0.17723 | 0.021 | -3.888
-13 | -0.663 | 0.17813 | 0.02 | -3.724
-12.5 | -0.638 | 0.15223 | 0.02 | -4.192
-12 | -0.612 | 0.14818 | 0.02 | -4.133
-11.5 | -0.585 | 0.14859 | 0.018 | -3.938
-11 | -0.559 | 0.14665 | 0.016 | -3.809
-10.5 | -0.533 | 0.13921 | 0.015 | -3.826
-10 | -0.507 | 0.13749 | 0.015 | -3.685
-9.5 | -0.481 | 0.1346 | 0.014 | -3.57
-9 | -0.454 | 0.13186 | 0.014 | -3.447
-8.5 | -0.428 | 0.12914 | 0.013 | -3.316
-8 | -0.476 | 0.09213 | 0.013 | -5.166
-7.5 | -0.62 | 0.06429 | 0.012 | -9.646
-7 | -0.611 | 0.05682 | 0.012 | -10.751
-6.5 | -0.586 | 0.05025 | 0.012 | -11.661
-6 | -0.552 | 0.04641 | 0.011 | -11.893
-5.5 | -0.512 | 0.04277 | 0.011 | -11.971
-5 | -0.468 | 0.03976 | 0.01 | -11.773
-4.5 | -0.421 | 0.03738 | 0.01 | -11.267
-4 | -0.458 | 0.01152 | 0.019 | -39.793
-3.5 | -0.396 | 0.01123 | 0.018 | -35.226
-3 | -0.332 | 0.01097 | 0.016 | -30.239
-2.5 | -0.267 | 0.01069 | 0.015 | -24.951
-2 | -0.201 | 0.0104 | 0.014 | -19.3
-1.5 | -0.134 | 0.00764 | 0.012 | -17.577
-1 | -0.067 | 0.0077 | 0.011 | -8.761
-0.5 | 0 | 0.00778 | 0.01 | -0.048
0 | 0.068 | 0.00808 | 0.008 | 8.349
0.5 | 0.135 | 0.0086 | 0.007 | 15.734
1 | 0.203 | 0.00876 | 0.006 | 23.18
1.5 | 0.271 | 0.00902 | 0.004 | 30.03
2 | 0.339 | 0.00928 | 0.003 | 36.509
2.5 | 0.407 | 0.00956 | 0.001 | 42.52
3 | 0.474 | 0.00989 | 0 | 47.965
3.5 | 0.542 | 0.01018 | -0.001 | 53.268
4 | 0.61 | 0.01057 | -0.003 | 57.691
4.5 | 0.677 | 0.01093 | -0.004 | 61.885
5 | 0.733 | 0.01152 | -0.005 | 63.617
5.5 | 0.785 | 0.01639 | -0.006 | 47.895
6 | 0.843 | 0.01755 | -0.008 | 48.027
6.5 | 0.899 | 0.01897 | -0.009 | 47.383
7 | 0.952 | 0.02059 | -0.01 | 46.213
7.5 | 1 | 0.02248 | -0.011 | 44.495
8 | 1.044 | 0.02462 | -0.013 | 42.41
8.5 | 0.924 | 0.05625 | -0.007 | 16.429
9 | 0.953 | 0.06204 | -0.007 | 15.357
9.5 | 0.943 | 0.06899 | -0.008 | 13.662
10 | 0.851 | 0.08297 | -0.009 | 10.262
10.5 | 0.598 | 0.1172 | -0.008 | 5.099
11 | 0.626 | 0.12921 | -0.009 | 4.843
11.5 | 0.653 | 0.15029 | -0.01 | 4.343
12 | 0.68 | 0.15371 | -0.01 | 4.421
12.5 | 0.706 | 0.15562 | -0.011 | 4.539
13 | 0.733 | 0.15887 | -0.012 | 4.616
13.5 | 0.76 | 0.16656 | -0.012 | 4.565
14 | 0.79 | 0.18581 | -0.015 | 4.253
14.5 | 0.817 | 0.19528 | -0.015 | 4.182
15 | 0.843 | 0.19883 | -0.016 | 4.242
15.5 | 0.871 | 0.18837 | -0.017 | 4.623
16 | 0.898 | 0.19866 | -0.018 | 4.521
16.5 | 0.927 | 0.21219 | -0.019 | 4.368
17 | 0.955 | 0.23617 | -0.02 | 4.043
17.5 | 0.982 | 0.2208 | -0.021 | 4.447
18 | 1.008 | 0.24233 | -0.022 | 4.159
18.5 | 1.035 | 0.23444 | -0.023 | 4.415
19 | 1.061 | 0.23908 | -0.024 | 4.44
19.5 | 1.088 | 0.24726 | -0.024 | 4.401
20 | 1.117 | 0.25863 | -0.026 | 4.32

## 24. Re 250k Mach 0.50 (2)
BIGFOIL.COM POLAR EXPORT
ZAGI 12
ZAGI 12 |  |  |  | Cl Max: | 1.0562 | at alpha= | 6 | deg
XFOIL ncrit=9 |  |  |  | L/D Max: | 67.9136 | at alpha= | 5.5 | deg
Re: | 250000 |  |  | Cd Min: | 0.25927 | at alpha= | -20 | deg
Mach: | 0.5 |  |  | Cl=0 at alpha= | -1.6209 | deg
|  |  |  | @ Cl=0.1, Cd= | 0.011739
|  |  |  | @ Cl=0.4, Cd= | 0.013181
|  |  |  | @ Cl=0.6, Cd= | 0.012736
alpha (deg) | Cl | Cd | Cm | Cl/Cd
-20 | -0.7214 | 0.25927 | 0.0455 | -2.7824
-19.5 | -0.7004 | 0.25164 | 0.041 | -2.7833
-19 | -0.6797 | 0.24399 | 0.0363 | -2.7858
-18.5 | -0.6634 | 0.23782 | 0.0297 | -2.7895
-18 | -0.6405 | 0.22815 | 0.0269 | -2.8074
-17.5 | -0.619 | 0.22061 | 0.0236 | -2.8059
-17 | -0.5988 | 0.21309 | 0.0197 | -2.8101
-16.5 | -0.5801 | 0.20558 | 0.015 | -2.8218
-16 | -0.5717 | 0.2002 | 0.008 | -2.8556
-15.5 | -0.548 | 0.18991 | 0.0058 | -2.8856
-15 | -0.5255 | 0.18199 | 0.0039 | -2.8875
-14.5 | -0.5068 | 0.17472 | 0.0008 | -2.9006
-14 | -0.4989 | 0.16811 | -0.0055 | -2.9677
-13.5 | -0.4958 | 0.16133 | -0.0117 | -3.0732
-13 | -0.465 | 0.15114 | -0.0105 | -3.0766
-12.5 | -0.4485 | 0.14389 | -0.0126 | -3.117
-12 | -0.4388 | 0.13634 | -0.0164 | -3.2184
-11.5 | -0.4477 | 0.12881 | -0.0251 | -3.4757
-11 | -0.4237 | 0.12016 | -0.0229 | -3.5261
-10.5 | -0.4122 | 0.11298 | -0.0247 | -3.6484
-10 | -0.4201 | 0.10453 | -0.0322 | -4.0189
-9.5 | -0.4274 | 0.0951 | -0.0389 | -4.4942
-8.5 | -0.4416 | 0.07032 | -0.0475 | -6.2799
-8 | -0.4627 | 0.05939 | -0.0543 | -7.7909
-7.5 | -0.4976 | 0.0515 | -0.0538 | -9.6621
-7 | -0.5474 | 0.0467 | -0.0438 | -11.7216
-6 | -0.5164 | 0.02961 | -0.0441 | -17.4401
-5.5 | -0.4579 | 0.02389 | -0.0438 | -19.167
-5 | -0.3964 | 0.0197 | -0.0421 | -20.1218
-4.5 | -0.3311 | 0.01712 | -0.0402 | -19.34
-4 | -0.2706 | 0.01548 | -0.0377 | -17.4806
-3.5 | -0.2177 | 0.0141 | -0.0341 | -15.4397
-3 | -0.1705 | 0.01298 | -0.0296 | -13.1356
-2.5 | -0.1299 | 0.01177 | -0.0244 | -11.0365
-2 | -0.1191 | 0.00997 | -0.0131 | -11.9458
-1.5 | 0.038 | 0.01103 | -0.0271 | 3.4451
-1 | 0.1465 | 0.01227 | -0.0333 | 11.9397
-0.5 | 0.2392 | 0.01273 | -0.0379 | 18.7903
0 | 0.35 | 0.01321 | -0.0462 | 26.4951
0.5 | 0.4523 | 0.01315 | -0.0536 | 34.3954
1 | 0.5385 | 0.01292 | -0.0581 | 41.6796
1.5 | 0.6188 | 0.01268 | -0.0614 | 48.8013
2 | 0.6779 | 0.01272 | -0.0604 | 53.294
2.5 | 0.7292 | 0.01291 | -0.0576 | 56.4833
3 | 0.7809 | 0.01318 | -0.0547 | 59.2489
3.5 | 0.8328 | 0.01353 | -0.0516 | 61.5521
4 | 0.8838 | 0.01392 | -0.0482 | 63.4914
4.5 | 0.9345 | 0.01436 | -0.0443 | 65.0766
5 | 0.9822 | 0.01479 | -0.0397 | 66.4097
5.5 | 1.0221 | 0.01505 | -0.0334 | 67.9136
6 | 1.0562 | 0.01563 | -0.0261 | 67.5752
6.5 | 1.0479 | 0.01811 | -0.0138 | 57.8631
7 | 1.0119 | 0.0211 | 0.002 | 47.9573
7.5 | 0.9809 | 0.02373 | 0.0159 | 41.3359
8 | 0.9604 | 0.02747 | 0.025 | 34.9618
8.5 | 0.9411 | 0.03246 | 0.031 | 28.9926
9 | 0.9303 | 0.0376 | 0.0356 | 24.742
9.5 | 0.926 | 0.04265 | 0.0395 | 21.7116
10 | 0.924 | 0.04787 | 0.0431 | 19.3023
10.5 | 0.9188 | 0.05408 | 0.0457 | 16.9896
11 | 0.9059 | 0.06178 | 0.0459 | 14.6633

## 25. Re 500k Mach 0.00 (1)
BIGFOIL.COM POLAR EXPORT
ZAGI 12
ZAGI 12 |  |  |  | Cl Max: | 1.213 | at alpha= | 13 | deg
JavaFoil+Calcfoil stall+Eppler ext transition |  |  |  | L/D Max: | 88.327 | at alpha= | 6 | deg
Re: | 500000 |  |  | Cd Min: | 0.00567 | at alpha= | -1.5 | deg
Mach: | 0 |  |  | Cl=0 at alpha= | -0.5 | deg
|  |  |  | @ Cl=0.1, Cd= | 0.0059525
|  |  |  | @ Cl=0.4, Cd= | 0.0072553
|  |  |  | @ Cl=0.6, Cd= | 0.0078893
alpha (deg) | Cl | Cd | Cm | Cl/Cd
-17.5 | -0.656 | 0.16889 | 0.02 | -3.884
-17 | -0.678 | 0.16156 | 0.02 | -4.199
-16.5 | -0.7 | 0.15187 | 0.019 | -4.61
-16 | -0.721 | 0.142 | 0.019 | -5.077
-15.5 | -0.74 | 0.1352 | 0.019 | -5.475
-15 | -0.758 | 0.12511 | 0.019 | -6.059
-14.5 | -0.774 | 0.11823 | 0.018 | -6.544
-14 | -0.787 | 0.10912 | 0.018 | -7.211
-13.5 | -0.797 | 0.10402 | 0.018 | -7.664
-13 | -0.804 | 0.09579 | 0.017 | -8.397
-12.5 | -0.808 | 0.08958 | 0.017 | -9.019
-12 | -0.808 | 0.08367 | 0.017 | -9.659
-11.5 | -0.804 | 0.0792 | 0.016 | -10.158
-11 | -0.796 | 0.07322 | 0.016 | -10.865
-10.5 | -0.782 | 0.06895 | 0.015 | -11.346
-10 | -0.765 | 0.06459 | 0.014 | -11.841
-9.5 | -0.744 | 0.06071 | 0.013 | -12.259
-9 | -0.72 | 0.0568 | 0.013 | -12.673
-8.5 | -0.691 | 0.05313 | 0.012 | -13.012
-8 | -0.66 | 0.05041 | 0.012 | -13.092
-7.5 | -0.625 | 0.04677 | 0.012 | -13.355
-7 | -0.591 | 0.04207 | 0.014 | -14.042
-6.5 | -0.67 | 0.01056 | 0.022 | -63.455
-6 | -0.618 | 0.01027 | 0.021 | -60.238
-5.5 | -0.566 | 0.01003 | 0.02 | -56.393
-5 | -0.512 | 0.0097 | 0.019 | -52.79
-4.5 | -0.457 | 0.00953 | 0.018 | -47.988
-4 | -0.402 | 0.00932 | 0.016 | -43.115
-3.5 | -0.346 | 0.0092 | 0.015 | -37.576
-3 | -0.289 | 0.00901 | 0.014 | -32.078
-2.5 | -0.232 | 0.00877 | 0.013 | -26.436
-2 | -0.174 | 0.00568 | 0.012 | -30.69
-1.5 | -0.116 | 0.00567 | 0.011 | -20.544
-1 | -0.058 | 0.00576 | 0.009 | -10.151
-0.5 | 0 | 0.00577 | 0.008 | -0.056
0 | 0.058 | 0.00586 | 0.007 | 9.98
0.5 | 0.117 | 0.00599 | 0.006 | 19.547
1 | 0.176 | 0.00656 | 0.005 | 26.819
1.5 | 0.235 | 0.00675 | 0.004 | 34.771
2 | 0.294 | 0.00688 | 0.002 | 42.671
2.5 | 0.352 | 0.00706 | 0.001 | 49.895
3 | 0.411 | 0.0073 | 0 | 56.359
3.5 | 0.47 | 0.00746 | -0.001 | 63.005
4 | 0.529 | 0.00763 | -0.002 | 69.324
4.5 | 0.587 | 0.00784 | -0.003 | 74.906
5 | 0.645 | 0.00806 | -0.005 | 80.051
5.5 | 0.703 | 0.00829 | -0.006 | 84.716
6 | 0.76 | 0.0086 | -0.007 | 88.327
6.5 | 0.816 | 0.01267 | -0.008 | 64.4
7 | 0.872 | 0.01325 | -0.009 | 65.827
7.5 | 0.914 | 0.01409 | -0.01 | 64.862
8 | 0.963 | 0.0149 | -0.011 | 64.626
8.5 | 1.011 | 0.01602 | -0.012 | 63.079
9 | 1.056 | 0.01708 | -0.014 | 61.83
9.5 | 1.095 | 0.01831 | -0.015 | 59.772
10 | 1.129 | 0.01928 | -0.016 | 58.567
10.5 | 1.159 | 0.02075 | -0.017 | 55.841
11 | 1.183 | 0.02275 | -0.018 | 52.007
11.5 | 1.199 | 0.02537 | -0.019 | 47.245
12 | 1.209 | 0.02855 | -0.019 | 42.329
12.5 | 1.212 | 0.0321 | -0.02 | 37.764
13 | 1.213 | 0.03533 | -0.021 | 34.348
13.5 | 1.199 | 0.04154 | -0.022 | 28.867
14 | 1.16 | 0.05601 | -0.021 | 20.707
14.5 | 1.064 | 0.09893 | -0.016 | 10.759
15 | 1.047 | 0.1085 | -0.016 | 9.647
15.5 | 1.026 | 0.11762 | -0.015 | 8.72
16 | 1.005 | 0.12588 | -0.015 | 7.985
16.5 | 0.982 | 0.13446 | -0.015 | 7.302
17 | 0.957 | 0.14232 | -0.015 | 6.728
17.5 | 0.931 | 0.15088 | -0.015 | 6.17
18 | 0.903 | 0.15746 | -0.016 | 5.732

## 26. Re 500k Mach 0.00 (2)
BIGFOIL.COM POLAR EXPORT
ZAGI 12
ZAGI 12 |  |  |  | Cl Max: | 1.1044 | at alpha= | 14.5 | deg
XFOIL ncrit=9 |  |  |  | L/D Max: | 88.5728 | at alpha= | 6 | deg
Re: | 500000 |  |  | Cd Min: | 0.21895 | at alpha= | 19.5 | deg
Mach: | 0 |  |  | Cl=0 at alpha= | -1.0444 | deg
|  |  |  | @ Cl=0.1, Cd= | 0.0077912
|  |  |  | @ Cl=0.4, Cd= | 0.0094352
|  |  |  | @ Cl=0.6, Cd= | 0.0097214
alpha (deg) | Cl | Cd | Cm | Cl/Cd
-15 | -0.5342 | 0.16282 | -0.0013 | -3.2809
-14.5 | -0.5295 | 0.15362 | -0.0042 | -3.4468
-14 | -0.5133 | 0.14838 | -0.0048 | -3.4594
-13.5 | -0.5024 | 0.14214 | -0.0069 | -3.5345
-13 | -0.4981 | 0.13401 | -0.0102 | -3.7169
-12.5 | -0.5058 | 0.12171 | -0.0176 | -4.1558
-12 | -0.7182 | 0.05722 | -0.052 | -12.5516
-11.5 | -0.7865 | 0.04503 | -0.0543 | -17.4661
-11 | -0.8342 | 0.03855 | -0.0453 | -21.6394
-10.5 | -0.8649 | 0.03352 | -0.0339 | -25.8025
-10 | -0.8768 | 0.02846 | -0.0245 | -30.8082
-9.5 | -0.8583 | 0.02644 | -0.0187 | -32.4622
-9 | -0.8394 | 0.02437 | -0.0125 | -34.444
-8.5 | -0.823 | 0.02223 | -0.0056 | -37.022
-8 | -0.7681 | 0.01937 | -0.0066 | -39.6541
-7.5 | -0.6982 | 0.01821 | -0.0103 | -38.3416
-7 | -0.6318 | 0.01607 | -0.0131 | -39.3155
-6.5 | -0.558 | 0.01511 | -0.0173 | -36.9292
-6 | -0.4823 | 0.01352 | -0.022 | -35.6731
-5.5 | -0.4191 | 0.0124 | -0.0237 | -33.7984
-5 | -0.3683 | 0.01184 | -0.0226 | -31.1064
-4.5 | -0.3237 | 0.01116 | -0.0201 | -29.0054
-4 | -0.2779 | 0.01068 | -0.0179 | -26.0206
-3.5 | -0.2328 | 0.01011 | -0.0156 | -23.0267
-3 | -0.191 | 0.0093 | -0.013 | -20.5376
-2.5 | -0.1499 | 0.00856 | -0.0102 | -17.5117
-2 | -0.1294 | 0.00719 | -0.003 | -17.9972
-1.5 | -0.0718 | 0.00659 | -0.0026 | -10.8953
-1 | 0.007 | 0.00703 | -0.0068 | 0.99573
-0.5 | 0.0885 | 0.00772 | -0.0116 | 11.4637
0 | 0.1677 | 0.00821 | -0.0162 | 20.4263
0.5 | 0.2457 | 0.00874 | -0.0206 | 28.1121
1 | 0.3364 | 0.00938 | -0.0275 | 35.8635
1.5 | 0.4055 | 0.00944 | -0.0306 | 42.9555
2 | 0.4604 | 0.00957 | -0.0306 | 48.1087
2.5 | 0.5282 | 0.00959 | -0.0336 | 55.0782
3 | 0.5893 | 0.0097 | -0.0351 | 60.7526
3.5 | 0.6494 | 0.00982 | -0.0364 | 66.1303
4 | 0.714 | 0.00988 | -0.0388 | 72.2672
4.5 | 0.774 | 0.01005 | -0.0402 | 77.0149
5 | 0.8382 | 0.01008 | -0.0426 | 83.1548
5.5 | 0.8958 | 0.01022 | -0.0436 | 87.6517
6 | 0.9371 | 0.01058 | -0.0412 | 88.5728
6.5 | 0.9731 | 0.01135 | -0.038 | 85.7357
7 | 0.9936 | 0.01336 | -0.0325 | 74.3713
7.5 | 1.0105 | 0.01547 | -0.0262 | 65.32
8 | 1.0352 | 0.01676 | -0.0209 | 61.7661
8.5 | 1.0602 | 0.01782 | -0.0158 | 59.4949
9 | 1.0663 | 0.01968 | -0.0076 | 54.1819
9.5 | 1.077 | 0.02089 | -0.0001 | 51.5558
10 | 1.0683 | 0.02226 | 0.0105 | 47.9919
10.5 | 1.0659 | 0.02417 | 0.0184 | 44.1001
11 | 1.0631 | 0.02691 | 0.0246 | 39.5058
11.5 | 1.0601 | 0.03049 | 0.0296 | 34.7688
12 | 1.071 | 0.03336 | 0.0326 | 32.1043
12.5 | 1.0799 | 0.03675 | 0.0354 | 29.385
13 | 1.089 | 0.04037 | 0.0378 | 26.9755
13.5 | 1.0965 | 0.04429 | 0.0395 | 24.7573
14 | 1.1016 | 0.04864 | 0.0409 | 22.648
14.5 | 1.1044 | 0.05354 | 0.0421 | 20.6276
15 | 1.0975 | 0.06019 | 0.0432 | 18.2339
15.5 | 1.076 | 0.06886 | 0.0425 | 15.6259
16 | 1.0483 | 0.07877 | 0.0398 | 13.3084
16.5 | 1.0196 | 0.08962 | 0.0343 | 11.3769
17.5 | 0.949 | 0.11712 | 0.0211 | 8.1028
18 | 0.7469 | 0.1919 | -0.0146 | 3.8921
18.5 | 0.7607 | 0.19653 | -0.0166 | 3.8707
19 | 0.7632 | 0.20627 | -0.0204 | 3.7
19.5 | 0.7667 | 0.21895 | -0.0274 | 3.5017

## 27. Re 500k Mach 0.10 (1)
BIGFOIL.COM POLAR EXPORT
ZAGI 12
ZAGI 12 |  |  |  | Cl Max: | 1.208 | at alpha= | 12.5 | deg
JavaFoil+Calcfoil stall+Eppler ext transition |  |  |  | L/D Max: | 85.067 | at alpha= | 5.5 | deg
Re: | 500000 |  |  | Cd Min: | 0.00567 | at alpha= | -2 | deg
Mach: | 0.1 |  |  | Cl=0 at alpha= | -0.5 | deg
|  |  |  | @ Cl=0.1, Cd= | 0.0059412
|  |  |  | @ Cl=0.4, Cd= | 0.0072315
|  |  |  | @ Cl=0.6, Cd= | 0.0079397
alpha (deg) | Cl | Cd | Cm | Cl/Cd
-17 | -0.634 | 0.16927 | 0.02 | -3.748
-16.5 | -0.66 | 0.15619 | 0.019 | -4.223
-16 | -0.684 | 0.14847 | 0.019 | -4.606
-15.5 | -0.707 | 0.13744 | 0.019 | -5.143
-15 | -0.728 | 0.12808 | 0.018 | -5.686
-14.5 | -0.748 | 0.12185 | 0.018 | -6.136
-14 | -0.765 | 0.11358 | 0.018 | -6.731
-13.5 | -0.778 | 0.10478 | 0.018 | -7.428
-13 | -0.789 | 0.09833 | 0.017 | -8.022
-12.5 | -0.796 | 0.09238 | 0.017 | -8.613
-12 | -0.798 | 0.0863 | 0.016 | -9.252
-11.5 | -0.797 | 0.07959 | 0.016 | -10.013
-11 | -0.791 | 0.0746 | 0.016 | -10.6
-10.5 | -0.779 | 0.06909 | 0.015 | -11.279
-10 | -0.763 | 0.0649 | 0.014 | -11.76
-9.5 | -0.744 | 0.06096 | 0.013 | -12.204
-9 | -0.72 | 0.05689 | 0.013 | -12.663
-8.5 | -0.693 | 0.05342 | 0.013 | -12.974
-8 | -0.662 | 0.05041 | 0.012 | -13.134
-7.5 | -0.627 | 0.04738 | 0.012 | -13.227
-7 | -0.59 | 0.0431 | 0.013 | -13.698
-6.5 | -0.673 | 0.01055 | 0.022 | -63.775
-6 | -0.621 | 0.01025 | 0.021 | -60.569
-5.5 | -0.568 | 0.01006 | 0.02 | -56.481
-5 | -0.514 | 0.00983 | 0.019 | -52.334
-4.5 | -0.459 | 0.00961 | 0.018 | -47.785
-4 | -0.404 | 0.00939 | 0.016 | -42.996
-3.5 | -0.347 | 0.00917 | 0.015 | -37.868
-3 | -0.29 | 0.00903 | 0.014 | -32.152
-2.5 | -0.233 | 0.00872 | 0.013 | -26.708
-2 | -0.175 | 0.00567 | 0.012 | -30.907
-1.5 | -0.117 | 0.00571 | 0.011 | -20.502
-1 | -0.059 | 0.00576 | 0.01 | -10.213
-0.5 | 0 | 0.00577 | 0.008 | -0.056
0 | 0.059 | 0.00583 | 0.007 | 10.072
0.5 | 0.118 | 0.00599 | 0.006 | 19.676
1 | 0.177 | 0.00654 | 0.005 | 27.06
1.5 | 0.236 | 0.00673 | 0.004 | 35.059
2 | 0.295 | 0.00694 | 0.002 | 42.53
2.5 | 0.354 | 0.00706 | 0.001 | 50.158
3 | 0.413 | 0.00728 | 0 | 56.765
3.5 | 0.472 | 0.00749 | -0.001 | 63.062
4 | 0.531 | 0.00769 | -0.002 | 69.098
4.5 | 0.59 | 0.0079 | -0.003 | 74.7
5 | 0.648 | 0.00813 | -0.005 | 79.745
5.5 | 0.706 | 0.0083 | -0.006 | 85.067
6 | 0.763 | 0.01218 | -0.007 | 62.69
6.5 | 0.82 | 0.01275 | -0.008 | 64.301
7 | 0.867 | 0.01345 | -0.009 | 64.425
7.5 | 0.917 | 0.01419 | -0.01 | 64.625
8 | 0.966 | 0.01501 | -0.011 | 64.38
8.5 | 1.014 | 0.01619 | -0.013 | 62.626
9 | 1.059 | 0.01732 | -0.014 | 61.166
9.5 | 1.097 | 0.01855 | -0.015 | 59.165
10 | 1.132 | 0.01947 | -0.016 | 58.141
10.5 | 1.16 | 0.02108 | -0.017 | 55.033
11 | 1.183 | 0.02336 | -0.018 | 50.645
11.5 | 1.197 | 0.02598 | -0.019 | 46.079
12 | 1.205 | 0.02919 | -0.019 | 41.288
12.5 | 1.208 | 0.03242 | -0.02 | 37.274
13 | 1.203 | 0.03675 | -0.021 | 32.726
13.5 | 1.182 | 0.04439 | -0.021 | 26.633
14 | 1.117 | 0.06893 | -0.02 | 16.198
14.5 | 1.042 | 0.10273 | -0.015 | 10.146
15 | 1.024 | 0.11064 | -0.015 | 9.255
15.5 | 1.002 | 0.11978 | -0.015 | 8.364
16 | 0.977 | 0.12913 | -0.014 | 7.564
16.5 | 0.95 | 0.13599 | -0.015 | 6.989
17 | 0.922 | 0.14299 | -0.015 | 6.445
17.5 | 0.891 | 0.15181 | -0.015 | 5.866

## 28. Re 500k Mach 0.10 (2)
BIGFOIL.COM POLAR EXPORT
ZAGI 12
ZAGI 12 |  |  |  | Cl Max: | 1.0922 | at alpha= | 14 | deg
XFOIL ncrit=9 |  |  |  | L/D Max: | 88.5714 | at alpha= | 6 | deg
Re: | 500000 |  |  | Cd Min: | 0.20748 | at alpha= | 19 | deg
Mach: | 0.1 |  |  | Cl=0 at alpha= | -1.0699 | deg
|  |  |  | @ Cl=0.1, Cd= | 0.0078028
|  |  |  | @ Cl=0.4, Cd= | 0.0094619
|  |  |  | @ Cl=0.6, Cd= | 0.009757
alpha (deg) | Cl | Cd | Cm | Cl/Cd
-15 | -0.5336 | 0.16345 | -0.0012 | -3.2646
-14.5 | -0.5279 | 0.15443 | -0.004 | -3.4184
-14 | -0.5115 | 0.14913 | -0.0046 | -3.4299
-13.5 | -0.5007 | 0.14278 | -0.0068 | -3.5068
-13 | -0.4962 | 0.13462 | -0.0102 | -3.6859
-12.5 | -0.5031 | 0.12255 | -0.0174 | -4.1053
-12 | -0.5053 | 0.11247 | -0.0216 | -4.4928
-11.5 | -0.7422 | 0.04932 | -0.0559 | -15.0487
-11 | -0.7917 | 0.04174 | -0.0509 | -18.9674
-10.5 | -0.8386 | 0.03598 | -0.039 | -23.3074
-10 | -0.8626 | 0.03035 | -0.0283 | -28.4217
-9.5 | -0.8501 | 0.02785 | -0.0217 | -30.5242
-9 | -0.8348 | 0.0255 | -0.015 | -32.7373
-8.5 | -0.8214 | 0.02306 | -0.0075 | -35.6201
-8 | -0.7693 | 0.02005 | -0.0078 | -38.3691
-7.5 | -0.7003 | 0.01854 | -0.0113 | -37.7724
-7 | -0.6332 | 0.01636 | -0.0141 | -38.7042
-6.5 | -0.5593 | 0.01522 | -0.0182 | -36.7477
-6 | -0.4833 | 0.01361 | -0.0227 | -35.5107
-5.5 | -0.4194 | 0.01254 | -0.0244 | -33.445
-5 | -0.3696 | 0.0119 | -0.023 | -31.0588
-4.5 | -0.3247 | 0.01122 | -0.0206 | -28.9394
-4 | -0.2783 | 0.01076 | -0.0184 | -25.8643
-3.5 | -0.2332 | 0.01017 | -0.016 | -22.9302
-3 | -0.1911 | 0.00935 | -0.0133 | -20.4385
-2.5 | -0.1494 | 0.00864 | -0.0105 | -17.2917
-2 | -0.1274 | 0.00729 | -0.0036 | -17.476
-1.5 | -0.0732 | 0.00659 | -0.0024 | -11.1077
-1 | 0.0119 | 0.00706 | -0.0079 | 1.6856
-0.5 | 0.0878 | 0.00773 | -0.0113 | 11.3583
0 | 0.1682 | 0.00821 | -0.0162 | 20.4872
0.5 | 0.2459 | 0.00875 | -0.0204 | 28.1029
1 | 0.3373 | 0.00939 | -0.0274 | 35.9212
1.5 | 0.4071 | 0.00947 | -0.0305 | 42.9884
2 | 0.462 | 0.00961 | -0.0305 | 48.0749
2.5 | 0.5305 | 0.00962 | -0.0335 | 55.1455
3.5 | 0.6523 | 0.00986 | -0.0363 | 66.1562
4 | 0.7174 | 0.00993 | -0.0387 | 72.2457
4.5 | 0.7781 | 0.01008 | -0.0402 | 77.1925
5 | 0.8423 | 0.01014 | -0.0424 | 83.0671
5.5 | 0.9009 | 0.01026 | -0.0435 | 87.807
6 | 0.9424 | 0.01064 | -0.041 | 88.5714
7 | 0.9955 | 0.0137 | -0.0317 | 72.6642
7.5 | 1.0142 | 0.01564 | -0.0255 | 64.8465
8 | 1.0384 | 0.01694 | -0.0201 | 61.2987
8.5 | 1.0617 | 0.01808 | -0.0145 | 58.7223
9 | 1.0658 | 0.01994 | -0.0059 | 53.4504
9.5 | 1.0702 | 0.02115 | 0.0029 | 50.6005
10 | 1.062 | 0.02268 | 0.0131 | 46.8254
10.5 | 1.0599 | 0.0248 | 0.0205 | 42.7379
11 | 1.057 | 0.02778 | 0.0263 | 38.049
11.5 | 1.0559 | 0.0314 | 0.0309 | 33.6274
12 | 1.0662 | 0.03446 | 0.0338 | 30.9402
12.5 | 1.075 | 0.038 | 0.0366 | 28.2895
13 | 1.0833 | 0.0418 | 0.0389 | 25.9163
13.5 | 1.0894 | 0.04599 | 0.0405 | 23.6878
14 | 1.0922 | 0.05071 | 0.0418 | 21.5382
14.5 | 1.0914 | 0.05612 | 0.0426 | 19.4476
15 | 1.0807 | 0.06318 | 0.0429 | 17.1051
15.5 | 1.0585 | 0.07212 | 0.0415 | 14.6769
16 | 1.0315 | 0.08236 | 0.0381 | 12.5243
16.5 | 0.9946 | 0.09515 | 0.0325 | 10.453
17 | 0.9719 | 0.10658 | 0.0265 | 9.119
17.5 | 0.9359 | 0.12161 | 0.0183 | 7.6959
18 | 0.7464 | 0.19336 | -0.0151 | 3.8602
18.5 | 0.7605 | 0.19802 | -0.0171 | 3.8405
19 | 0.764 | 0.20748 | -0.0208 | 3.6823

## 29. Re 500k Mach 0.25 (1)
BIGFOIL.COM POLAR EXPORT
ZAGI 12
ZAGI 12 |  |  |  | Cl Max: | 1.177 | at alpha= | 11.5 | deg
JavaFoil+Calcfoil stall+Eppler ext transition |  |  |  | L/D Max: | 84.875 | at alpha= | 5.5 | deg
Re: | 500000 |  |  | Cd Min: | 0.0057 | at alpha= | -1.5 | deg
Mach: | 0.25 |  |  | Cl=0 at alpha= | -0.5 | deg
|  |  |  | @ Cl=0.1, Cd= | 0.0060343
|  |  |  | @ Cl=0.4, Cd= | 0.0073057
|  |  |  | @ Cl=0.6, Cd= | 0.008028
alpha (deg) | Cl | Cd | Cm | Cl/Cd
-15.5 | -0.397 | 0.19623 | 0.016 | -2.023
-15 | -0.457 | 0.17182 | 0.017 | -2.66
-14.5 | -0.513 | 0.15365 | 0.017 | -3.339
-14 | -0.565 | 0.13801 | 0.017 | -4.091
-13.5 | -0.611 | 0.12377 | 0.017 | -4.937
-13 | -0.652 | 0.11233 | 0.017 | -5.802
-12.5 | -0.686 | 0.10246 | 0.017 | -6.696
-12 | -0.713 | 0.09464 | 0.016 | -7.538
-11.5 | -0.733 | 0.08709 | 0.016 | -8.42
-11 | -0.745 | 0.0788 | 0.016 | -9.46
-10.5 | -0.75 | 0.07373 | 0.015 | -10.173
-10 | -0.747 | 0.06758 | 0.014 | -11.051
-9.5 | -0.736 | 0.06298 | 0.013 | -11.691
-9 | -0.72 | 0.0589 | 0.013 | -12.222
-8.5 | -0.698 | 0.05482 | 0.013 | -12.731
-8 | -0.671 | 0.05176 | 0.012 | -12.957
-7.5 | -0.638 | 0.04829 | 0.012 | -13.204
-7 | -0.601 | 0.0449 | 0.013 | -13.376
-6.5 | -0.687 | 0.01071 | 0.023 | -64.124
-6 | -0.635 | 0.0104 | 0.022 | -61.073
-5.5 | -0.582 | 0.0102 | 0.02 | -56.997
-5 | -0.527 | 0.00995 | 0.019 | -52.956
-4.5 | -0.471 | 0.00974 | 0.018 | -48.334
-4 | -0.414 | 0.0095 | 0.017 | -43.585
-3.5 | -0.356 | 0.00928 | 0.016 | -38.426
-3 | -0.298 | 0.00907 | 0.015 | -32.867
-2.5 | -0.239 | 0.00892 | 0.013 | -26.835
-2 | -0.18 | 0.00573 | 0.012 | -31.374
-1.5 | -0.12 | 0.0057 | 0.011 | -21.089
-1 | -0.06 | 0.00578 | 0.01 | -10.443
-0.5 | 0 | 0.00582 | 0.009 | -0.057
0 | 0.06 | 0.00589 | 0.007 | 10.246
0.5 | 0.121 | 0.00611 | 0.006 | 19.796
1 | 0.182 | 0.00663 | 0.005 | 27.416
1.5 | 0.242 | 0.00681 | 0.004 | 35.578
2 | 0.303 | 0.00703 | 0.003 | 43.129
2.5 | 0.364 | 0.00717 | 0.001 | 50.779
3 | 0.425 | 0.0074 | 0 | 57.403
3.5 | 0.485 | 0.0076 | -0.001 | 63.851
4 | 0.546 | 0.00783 | -0.002 | 69.722
4.5 | 0.606 | 0.00805 | -0.004 | 75.263
5 | 0.666 | 0.00831 | -0.005 | 80.163
5.5 | 0.725 | 0.00854 | -0.006 | 84.875
6 | 0.784 | 0.01257 | -0.007 | 62.363
6.5 | 0.832 | 0.01328 | -0.008 | 62.609
7 | 0.885 | 0.01405 | -0.009 | 62.962
7.5 | 0.936 | 0.01488 | -0.011 | 62.882
8 | 0.985 | 0.01586 | -0.012 | 62.103
8.5 | 1.033 | 0.01725 | -0.013 | 59.876
9 | 1.077 | 0.0185 | -0.014 | 58.242
9.5 | 1.112 | 0.01995 | -0.015 | 55.767
10 | 1.142 | 0.0213 | -0.016 | 53.591
10.5 | 1.164 | 0.02348 | -0.017 | 49.568
11 | 1.175 | 0.0265 | -0.018 | 44.332
11.5 | 1.177 | 0.02964 | -0.019 | 39.718
12 | 1.17 | 0.03386 | -0.02 | 34.537
12.5 | 1.141 | 0.04201 | -0.02 | 27.151
13 | 1.035 | 0.07751 | -0.017 | 13.358
13.5 | 0.979 | 0.09795 | -0.013 | 9.997
14 | 0.943 | 0.10799 | -0.012 | 8.732
14.5 | 0.902 | 0.11588 | -0.013 | 7.788
15 | 0.854 | 0.12821 | -0.013 | 6.662
15.5 | 0.798 | 0.14065 | -0.013 | 5.674
16 | 0.736 | 0.15045 | -0.013 | 4.892
16.5 | 0.669 | 0.16319 | -0.013 | 4.098

## 30. Re 500k Mach 0.25 (2)
BIGFOIL.COM POLAR EXPORT
ZAGI 12
ZAGI 12 |  |  |  | Cl Max: | 1.06 | at alpha= | 8.5 | deg
XFOIL ncrit=9 |  |  |  | L/D Max: | 87.9924 | at alpha= | 5.5 | deg
Re: | 500000 |  |  | Cd Min: | 0.14593 | at alpha= | -13.5 | deg
Mach: | 0.25 |  |  | Cl=0 at alpha= | -1.0738 | deg
|  |  |  | @ Cl=0.1, Cd= | 0.0078467
|  |  |  | @ Cl=0.4, Cd= | 0.0095927
|  |  |  | @ Cl=0.6, Cd= | 0.0099065
alpha (deg) | Cl | Cd | Cm | Cl/Cd
-13.5 | -0.4929 | 0.14593 | -0.0065 | -3.3776
-13 | -0.492 | 0.13649 | -0.0119 | -3.6047
-12.5 | -0.4911 | 0.12659 | -0.0169 | -3.8795
-12 | -0.4961 | 0.11596 | -0.0206 | -4.2782
-11.5 | -0.4803 | 0.11225 | -0.0198 | -4.2788
-11 | -0.523 | 0.09153 | -0.0289 | -5.714
-10.5 | -0.5526 | 0.07712 | -0.0367 | -7.1655
-10 | -0.6076 | 0.05625 | -0.053 | -10.8018
-9.5 | -0.6765 | 0.04533 | -0.0493 | -14.9239
-9 | -0.737 | 0.03747 | -0.0363 | -19.6691
-8.5 | -0.7735 | 0.03044 | -0.0234 | -25.4106
-8 | -0.7693 | 0.02508 | -0.0155 | -30.6738
-7.5 | -0.7097 | 0.02067 | -0.0172 | -34.3348
-7 | -0.64 | 0.01852 | -0.0197 | -34.5572
-6.5 | -0.5646 | 0.01602 | -0.0234 | -35.2434
-6 | -0.4861 | 0.01414 | -0.0276 | -34.3777
-5.5 | -0.4232 | 0.01338 | -0.0282 | -31.6293
-4.5 | -0.3286 | 0.01167 | -0.0232 | -28.1577
-4 | -0.2822 | 0.01106 | -0.0205 | -25.5154
-3.5 | -0.2349 | 0.0105 | -0.018 | -22.3714
-3 | -0.1912 | 0.00967 | -0.0151 | -19.7725
-2 | -0.117 | 0.00779 | -0.0069 | -15.0193
-1.5 | -0.082 | 0.00667 | -0.0013 | -12.2939
-1 | 0.0142 | 0.00712 | -0.0087 | 1.9944
-0.5 | 0.0956 | 0.00782 | -0.0127 | 12.2251
0 | 0.1697 | 0.00827 | -0.0158 | 20.52
0.5 | 0.247 | 0.00882 | -0.0194 | 28.0045
1 | 0.3415 | 0.00953 | -0.0266 | 35.8342
1.5 | 0.4161 | 0.00961 | -0.0303 | 43.2986
2 | 0.4722 | 0.00978 | -0.0301 | 48.2822
2.5 | 0.5423 | 0.00981 | -0.033 | 55.2803
3 | 0.6081 | 0.00992 | -0.035 | 61.3004
3.5 | 0.6678 | 0.01012 | -0.0356 | 65.9881
4 | 0.7365 | 0.01016 | -0.0382 | 72.4902
4.5 | 0.8001 | 0.01032 | -0.0397 | 77.5291
5 | 0.8659 | 0.01041 | -0.0416 | 83.1796
5.5 | 0.9292 | 0.01056 | -0.043 | 87.9924
6 | 0.9701 | 0.01109 | -0.0399 | 87.4752
6.5 | 0.9975 | 0.01261 | -0.0348 | 79.1039
7 | 1.0074 | 0.01526 | -0.0271 | 66.0157
7.5 | 1.0307 | 0.01669 | -0.021 | 61.7555
8 | 1.0509 | 0.01803 | -0.0143 | 58.2862
8.5 | 1.06 | 0.01958 | -0.0059 | 54.1369
9 | 1.0422 | 0.0213 | 0.0069 | 48.9296
9.5 | 1.0371 | 0.02304 | 0.0163 | 45.013
10 | 1.033 | 0.02564 | 0.0236 | 40.2886
10.5 | 1.0322 | 0.02886 | 0.0289 | 35.7658
11 | 1.0313 | 0.03272 | 0.0331 | 31.5189
11.5 | 1.0332 | 0.03685 | 0.0367 | 28.038
12 | 1.0401 | 0.04088 | 0.0393 | 25.4428
12.5 | 1.044 | 0.04549 | 0.0416 | 22.9501
13 | 1.042 | 0.05098 | 0.0431 | 20.4394
13.5 | 1.0333 | 0.05752 | 0.0434 | 17.9642

## 31. Re 500k Mach 0.50 (1)
BIGFOIL.COM POLAR EXPORT
ZAGI 12
ZAGI 12 |  |  |  | Cl Max: | 1.121 | at alpha= | 20 | deg
JavaFoil+Calcfoil stall+Eppler ext transition |  |  |  | L/D Max: | 81.87 | at alpha= | 5 | deg
Re: | 500000 |  |  | Cd Min: | 0.00587 | at alpha= | -1 | deg
Mach: | 0.5 |  |  | Cl=0 at alpha= | -0.5 | deg
|  |  |  | @ Cl=0.1, Cd= | 0.0065031
|  |  |  | @ Cl=0.4, Cd= | 0.0075873
|  |  |  | @ Cl=0.6, Cd= | 0.0083688
alpha (deg) | Cl | Cd | Cm | Cl/Cd
-20 | -1.019 | 0.20919 | 0.032 | -4.869
-19.5 | -0.994 | 0.20178 | 0.031 | -4.926
-19 | -0.969 | 0.19691 | 0.031 | -4.923
-18.5 | -0.945 | 0.19002 | 0.03 | -4.972
-18 | -0.92 | 0.18383 | 0.029 | -5.006
-17.5 | -0.895 | 0.18212 | 0.029 | -4.916
-17 | -0.872 | 0.18139 | 0.029 | -4.806
-16.5 | -0.844 | 0.16956 | 0.027 | -4.978
-16 | -0.817 | 0.16334 | 0.025 | -5.005
-15.5 | -0.791 | 0.16668 | 0.024 | -4.746
-15 | -0.766 | 0.16415 | 0.023 | -4.665
-14.5 | -0.74 | 0.15643 | 0.022 | -4.731
-14 | -0.715 | 0.15114 | 0.022 | -4.728
-13.5 | -0.689 | 0.14922 | 0.021 | -4.619
-13 | -0.664 | 0.14768 | 0.021 | -4.493
-12.5 | -0.638 | 0.12757 | 0.02 | -5.003
-12 | -0.612 | 0.12332 | 0.02 | -4.967
-11.5 | -0.586 | 0.12439 | 0.018 | -4.711
-11 | -0.559 | 0.12097 | 0.016 | -4.618
-10.5 | -0.533 | 0.11849 | 0.016 | -4.495
-10 | -0.507 | 0.11234 | 0.015 | -4.511
-9.5 | -0.481 | 0.10951 | 0.015 | -4.389
-9 | -0.455 | 0.10685 | 0.014 | -4.254
-8.5 | -0.428 | 0.10419 | 0.013 | -4.111
-8 | -0.476 | 0.08059 | 0.013 | -5.909
-7.5 | -0.62 | 0.05816 | 0.012 | -10.665
-7 | -0.611 | 0.05177 | 0.012 | -11.803
-6.5 | -0.586 | 0.04644 | 0.012 | -12.622
-6 | -0.552 | 0.04291 | 0.011 | -12.868
-5.5 | -0.512 | 0.04007 | 0.011 | -12.789
-5 | -0.577 | 0.01048 | 0.021 | -55.037
-4.5 | -0.519 | 0.01016 | 0.02 | -51.09
-4 | -0.458 | 0.00983 | 0.019 | -46.605
-3.5 | -0.396 | 0.00957 | 0.018 | -41.37
-3 | -0.332 | 0.00932 | 0.016 | -35.598
-2.5 | -0.267 | 0.00913 | 0.015 | -29.191
-2 | -0.201 | 0.00882 | 0.014 | -22.755
-1.5 | -0.134 | 0.0059 | 0.012 | -22.762
-1 | -0.067 | 0.00587 | 0.011 | -11.489
-0.5 | 0 | 0.00597 | 0.01 | -0.062
0 | 0.068 | 0.00625 | 0.008 | 10.793
0.5 | 0.135 | 0.00678 | 0.007 | 19.943
1 | 0.203 | 0.00697 | 0.006 | 29.134
1.5 | 0.271 | 0.00716 | 0.004 | 37.848
2 | 0.339 | 0.00739 | 0.003 | 45.861
2.5 | 0.407 | 0.00761 | 0.001 | 53.457
3 | 0.474 | 0.00787 | 0 | 60.248
3.5 | 0.542 | 0.00813 | -0.001 | 66.699
4 | 0.61 | 0.00841 | -0.003 | 72.465
4.5 | 0.677 | 0.0087 | -0.004 | 77.742
5 | 0.742 | 0.00907 | -0.005 | 81.87
5.5 | 0.79 | 0.01396 | -0.007 | 56.597
6 | 0.849 | 0.01494 | -0.008 | 56.811
6.5 | 0.905 | 0.0161 | -0.009 | 56.212
7 | 0.958 | 0.01747 | -0.01 | 54.841
7.5 | 1.008 | 0.01904 | -0.012 | 52.937
8 | 1.053 | 0.02084 | -0.013 | 50.525
8.5 | 1.091 | 0.023 | -0.014 | 47.439
9 | 0.954 | 0.05765 | -0.008 | 16.541
9.5 | 0.943 | 0.06372 | -0.008 | 14.803
10 | 0.852 | 0.0753 | -0.009 | 11.32
10.5 | 0.598 | 0.10294 | -0.008 | 5.811
11 | 0.626 | 0.1082 | -0.01 | 5.788
11.5 | 0.653 | 0.12268 | -0.01 | 5.32
12 | 0.68 | 0.12605 | -0.01 | 5.391
12.5 | 0.706 | 0.13201 | -0.011 | 5.352
13 | 0.734 | 0.13466 | -0.012 | 5.447
13.5 | 0.761 | 0.14053 | -0.013 | 5.413
14 | 0.792 | 0.15516 | -0.015 | 5.101
14.5 | 0.817 | 0.16222 | -0.015 | 5.037
15 | 0.844 | 0.1682 | -0.016 | 5.018
15.5 | 0.872 | 0.1617 | -0.017 | 5.39
16 | 0.9 | 0.17143 | -0.018 | 5.247
16.5 | 0.929 | 0.17744 | -0.02 | 5.238
17 | 0.955 | 0.19431 | -0.021 | 4.914
17.5 | 0.982 | 0.18703 | -0.021 | 5.251
18 | 1.008 | 0.20429 | -0.022 | 4.935
18.5 | 1.035 | 0.19977 | -0.023 | 5.183
19 | 1.062 | 0.20513 | -0.024 | 5.177
19.5 | 1.089 | 0.21144 | -0.025 | 5.153
20 | 1.121 | 0.22147 | -0.027 | 5.06

## 32. Re 500k Mach 0.50 (2)
BIGFOIL.COM POLAR EXPORT
ZAGI 12
ZAGI 12 |  |  |  | Cl Max: | 1.0524 | at alpha= | 6 | deg
XFOIL ncrit=9 |  |  |  | L/D Max: | 84.7607 | at alpha= | 5.5 | deg
Re: | 500000 |  |  | Cd Min: | 0.2589 | at alpha= | -20 | deg
Mach: | 0.5 |  |  | Cl=0 at alpha= | -1.012 | deg
|  |  |  | @ Cl=0.1, Cd= | 0.0080605
|  |  |  | @ Cl=0.4, Cd= | 0.010079
|  |  |  | @ Cl=0.6, Cd= | 0.010751
alpha (deg) | Cl | Cd | Cm | Cl/Cd
-20 | -0.724 | 0.2589 | 0.0465 | -2.7964
-19.5 | -0.7028 | 0.25139 | 0.0421 | -2.7957
-19 | -0.6819 | 0.24368 | 0.0376 | -2.7983
-18.5 | -0.661 | 0.2354 | 0.0326 | -2.808
-18 | -0.6442 | 0.22736 | 0.0261 | -2.8334
-17.5 | -0.6222 | 0.21886 | 0.0233 | -2.8429
-17 | -0.6012 | 0.21175 | 0.0202 | -2.8392
-16.5 | -0.5814 | 0.20429 | 0.0164 | -2.846
-16 | -0.5653 | 0.19598 | 0.0105 | -2.8845
-15 | -0.5292 | 0.17975 | 0.0039 | -2.9441
-14.5 | -0.5104 | 0.17272 | 0.0011 | -2.9551
-14 | -0.494 | 0.16511 | -0.0022 | -2.9919
-13.5 | -0.4875 | 0.15632 | -0.0089 | -3.1186
-13 | -0.4754 | 0.14794 | -0.0127 | -3.2135
-12.5 | -0.4564 | 0.14064 | -0.0128 | -3.2452
-12 | -0.4437 | 0.13327 | -0.0154 | -3.3293
-11.5 | -0.4404 | 0.12437 | -0.0212 | -3.541
-11 | -0.4376 | 0.11387 | -0.024 | -3.843
-10.5 | -0.4331 | 0.10576 | -0.0265 | -4.0951
-10 | -0.4338 | 0.0967 | -0.03 | -4.486
-9.5 | -0.4401 | 0.08693 | -0.0343 | -5.0627
-9 | -0.4496 | 0.07724 | -0.0388 | -5.8208
-8.5 | -0.4671 | 0.06638 | -0.0451 | -7.0368
-8 | -0.4986 | 0.05337 | -0.0551 | -9.3423
-7.5 | -0.5405 | 0.0452 | -0.0527 | -11.958
-7 | -0.5676 | 0.03601 | -0.0494 | -15.7623
-6.5 | -0.5424 | 0.02435 | -0.052 | -22.2752
-6 | -0.499 | 0.02013 | -0.0485 | -24.7889
-5.5 | -0.4552 | 0.01669 | -0.0429 | -27.2738
-5 | -0.4024 | 0.01504 | -0.0387 | -26.7553
-4.5 | -0.3484 | 0.01348 | -0.0349 | -25.8457
-4 | -0.2951 | 0.01241 | -0.0311 | -23.7792
-3.5 | -0.2423 | 0.01163 | -0.0274 | -20.834
-3 | -0.1897 | 0.01091 | -0.0238 | -17.3877
-2.5 | -0.14 | 0.01006 | -0.0201 | -13.9165
-1.5 | -0.0694 | 0.00793 | -0.0075 | -8.7516
-1 | 0.0017 | 0.00728 | -0.0072 | 0.23352
-0.5 | 0.1012 | 0.00807 | -0.0127 | 12.5403
0 | 0.1866 | 0.00861 | -0.016 | 21.6725
0.5 | 0.2756 | 0.00923 | -0.0201 | 29.8592
1 | 0.3811 | 0.01 | -0.0274 | 38.11
1.5 | 0.4507 | 0.01029 | -0.0281 | 43.7998
2 | 0.5314 | 0.01044 | -0.0312 | 50.9004
2.5 | 0.5934 | 0.01074 | -0.0303 | 55.2514
3 | 0.6748 | 0.01088 | -0.0333 | 62.0221
3.5 | 0.7489 | 0.01108 | -0.0346 | 67.5903
4 | 0.8208 | 0.01131 | -0.0352 | 72.5729
4.5 | 0.8979 | 0.01151 | -0.0366 | 78.0104
5 | 0.9717 | 0.01171 | -0.0371 | 82.9804
5.5 | 1.0451 | 0.01233 | -0.0377 | 84.7607
6 | 1.0524 | 0.01487 | -0.0278 | 70.7734
6.5 | 1.0496 | 0.01732 | -0.0161 | 60.6005
7 | 1.044 | 0.01899 | -0.0034 | 54.9763
7.5 | 1.0186 | 0.0209 | 0.0111 | 48.7368
8 | 0.9971 | 0.02421 | 0.0214 | 41.1855
8.5 | 0.9856 | 0.02842 | 0.0281 | 34.6798
9 | 0.9743 | 0.03346 | 0.033 | 29.1184
9.5 | 0.9641 | 0.03893 | 0.0366 | 24.765
10 | 0.9537 | 0.04469 | 0.0398 | 21.3403
10.5 | 0.9482 | 0.05065 | 0.0423 | 18.7206
11 | 0.9368 | 0.05784 | 0.0432 | 16.1964

## 33. Re 750k Mach 0.00 (1)
BIGFOIL.COM POLAR EXPORT
ZAGI 12
ZAGI 12 |  |  |  | Cl Max: | 1.225 | at alpha= | 13 | deg
JavaFoil+Calcfoil stall+Eppler ext transition |  |  |  | L/D Max: | 100.035 | at alpha= | 6 | deg
Re: | 750000 |  |  | Cd Min: | 0.00496 | at alpha= | -1 | deg
Mach: | 0 |  |  | Cl=0 at alpha= | -0.5 | deg
|  |  |  | @ Cl=0.1, Cd= | 0.0052424
|  |  |  | @ Cl=0.4, Cd= | 0.006449
|  |  |  | @ Cl=0.6, Cd= | 0.0070415
alpha (deg) | Cl | Cd | Cm | Cl/Cd
-17.5 | -0.657 | 0.16157 | 0.021 | -4.064
-17 | -0.679 | 0.15173 | 0.02 | -4.475
-16.5 | -0.701 | 0.14378 | 0.02 | -4.873
-16 | -0.721 | 0.1362 | 0.02 | -5.297
-15.5 | -0.741 | 0.12951 | 0.019 | -5.72
-15 | -0.759 | 0.12166 | 0.019 | -6.235
-14.5 | -0.775 | 0.11198 | 0.019 | -6.917
-14 | -0.788 | 0.10524 | 0.019 | -7.491
-13.5 | -0.799 | 0.09994 | 0.019 | -7.995
-13 | -0.807 | 0.09174 | 0.019 | -8.795
-12.5 | -0.81 | 0.08619 | 0.018 | -9.4
-12 | -0.81 | 0.08027 | 0.018 | -10.096
-11.5 | -0.807 | 0.07487 | 0.017 | -10.774
-11 | -0.799 | 0.07023 | 0.017 | -11.37
-10.5 | -0.785 | 0.06628 | 0.016 | -11.85
-10 | -0.765 | 0.06254 | 0.014 | -12.239
-9.5 | -0.745 | 0.05855 | 0.014 | -12.731
-9 | -0.723 | 0.0542 | 0.015 | -13.345
-8.5 | -0.695 | 0.05084 | 0.014 | -13.669
-8 | -0.668 | 0.0464 | 0.015 | -14.394
-7.5 | -0.769 | 0.01145 | 0.024 | -67.194
-7 | -0.72 | 0.01108 | 0.023 | -65.012
-6.5 | -0.67 | 0.00961 | 0.022 | -69.769
-6 | -0.619 | 0.00939 | 0.021 | -65.857
-5.5 | -0.566 | 0.00921 | 0.02 | -61.41
-5 | -0.512 | 0.00899 | 0.019 | -56.964
-4.5 | -0.457 | 0.00877 | 0.018 | -52.123
-4 | -0.402 | 0.00857 | 0.016 | -46.884
-3.5 | -0.346 | 0.00843 | 0.015 | -41.006
-3 | -0.289 | 0.00824 | 0.014 | -35.087
-2.5 | -0.232 | 0.00793 | 0.013 | -29.242
-2 | -0.174 | 0.00505 | 0.012 | -34.527
-1.5 | -0.117 | 0.005 | 0.011 | -23.285
-1 | -0.059 | 0.00496 | 0.009 | -11.791
-0.5 | 0 | 0.00508 | 0.008 | -0.063
0 | 0.058 | 0.0051 | 0.007 | 11.461
0.5 | 0.117 | 0.0053 | 0.006 | 22.123
1 | 0.176 | 0.00578 | 0.005 | 30.442
1.5 | 0.235 | 0.00598 | 0.004 | 39.274
2 | 0.294 | 0.00611 | 0.002 | 48.092
2.5 | 0.352 | 0.00627 | 0.001 | 56.243
3 | 0.411 | 0.00649 | 0 | 63.402
3.5 | 0.47 | 0.00659 | -0.001 | 71.379
4 | 0.529 | 0.00679 | -0.002 | 77.884
4.5 | 0.587 | 0.00699 | -0.003 | 83.968
5 | 0.645 | 0.00722 | -0.005 | 89.398
5.5 | 0.703 | 0.00731 | -0.006 | 96.067
6 | 0.76 | 0.00759 | -0.007 | 100.035
6.5 | 0.816 | 0.01161 | -0.008 | 70.286
7 | 0.872 | 0.01218 | -0.009 | 71.619
7.5 | 0.927 | 0.01276 | -0.01 | 72.627
8 | 0.968 | 0.01352 | -0.011 | 71.616
8.5 | 1.016 | 0.01453 | -0.013 | 69.929
9 | 1.061 | 0.01548 | -0.014 | 68.59
9.5 | 1.1 | 0.01656 | -0.015 | 66.439
10 | 1.135 | 0.01743 | -0.016 | 65.105
10.5 | 1.165 | 0.01872 | -0.017 | 62.246
11 | 1.19 | 0.02047 | -0.018 | 58.131
11.5 | 1.208 | 0.02239 | -0.019 | 53.927
12 | 1.218 | 0.02539 | -0.02 | 47.952
12.5 | 1.223 | 0.02831 | -0.02 | 43.215
13 | 1.225 | 0.03109 | -0.021 | 39.395
13.5 | 1.211 | 0.037 | -0.022 | 32.714
14 | 1.198 | 0.0415 | -0.023 | 28.868
14.5 | 1.171 | 0.05031 | -0.023 | 23.268
15 | 1.12 | 0.06884 | -0.022 | 16.27
15.5 | 1.04 | 0.1074 | -0.018 | 9.685
16 | 1.013 | 0.11905 | -0.017 | 8.509
16.5 | 0.991 | 0.12387 | -0.018 | 8.003
17 | 0.963 | 0.13577 | -0.017 | 7.094
17.5 | 0.934 | 0.14464 | -0.017 | 6.461
18 | 0.905 | 0.15082 | -0.017 | 5.999

## 34. Re 750k Mach 0.00 (2)
BIGFOIL.COM POLAR EXPORT
ZAGI 12
ZAGI 12 |  |  |  | Cl Max: | 1.1353 | at alpha= | 14.5 | deg
XFOIL ncrit=9 |  |  |  | L/D Max: | 90.2139 | at alpha= | 6 | deg
Re: | 750000 |  |  | Cd Min: | 0.18965 | at alpha= | -17 | deg
Mach: | 0 |  |  | Cl=0 at alpha= | -0.69353 | deg
|  |  |  | @ Cl=0.1, Cd= | 0.0062283
|  |  |  | @ Cl=0.4, Cd= | 0.0079988
|  |  |  | @ Cl=0.6, Cd= | 0.0086792
alpha (deg) | Cl | Cd | Cm | Cl/Cd
-17 | -0.5854 | 0.18965 | 0.0142 | -3.0867
-16.5 | -0.569 | 0.18441 | 0.0124 | -3.0855
-16 | -0.5551 | 0.17841 | 0.0098 | -3.1114
-15.5 | -0.5426 | 0.17186 | 0.0068 | -3.1572
-15 | -0.5385 | 0.16175 | 0.0013 | -3.3292
-14.5 | -0.532 | 0.15298 | -0.0023 | -3.4776
-14 | -0.5287 | 0.14467 | -0.0046 | -3.6545
-13.5 | -0.8821 | 0.05036 | -0.0553 | -17.5159
-13 | -0.9529 | 0.03816 | -0.056 | -24.9712
-12.5 | -0.9628 | 0.0343 | -0.0509 | -28.07
-12 | -0.9782 | 0.03039 | -0.0427 | -32.1882
-11.5 | -0.9773 | 0.0281 | -0.0347 | -34.7794
-11 | -0.9684 | 0.02533 | -0.0277 | -38.2313
-10.5 | -0.9454 | 0.02368 | -0.0224 | -39.924
-10 | -0.9347 | 0.02065 | -0.0151 | -45.2639
-9.5 | -0.9063 | 0.01969 | -0.0103 | -46.0284
-9 | -0.8816 | 0.01853 | -0.0047 | -47.5769
-8.5 | -0.8163 | 0.01654 | -0.0076 | -49.3531
-8 | -0.7511 | 0.01527 | -0.0103 | -49.188
-7.5 | -0.6862 | 0.01409 | -0.0127 | -48.7012
-7 | -0.6127 | 0.01314 | -0.017 | -46.6286
-6.5 | -0.5345 | 0.01198 | -0.0223 | -44.616
-6 | -0.4733 | 0.01165 | -0.0234 | -40.6266
-5.5 | -0.4291 | 0.01093 | -0.0211 | -39.2589
-5 | -0.3813 | 0.01068 | -0.0193 | -35.7022
-4.5 | -0.3368 | 0.01009 | -0.0169 | -33.3796
-4 | -0.2897 | 0.00969 | -0.015 | -29.8968
-3.5 | -0.2423 | 0.0093 | -0.0132 | -26.0538
-3 | -0.1975 | 0.00869 | -0.011 | -22.7273
-2.5 | -0.1525 | 0.00818 | -0.0089 | -18.643
-2 | -0.1112 | 0.00746 | -0.0062 | -14.9062
-1.5 | -0.0886 | 0.00623 | 0.0007 | -14.2215
-1 | -0.0464 | 0.00565 | 0.0042 | -8.2124
-0.5 | 0.0293 | 0.00588 | 0.0003 | 4.983
0 | 0.1044 | 0.00625 | -0.0036 | 16.704
0.5 | 0.1748 | 0.00663 | -0.0065 | 26.365
1 | 0.2526 | 0.00714 | -0.011 | 35.3782
1.5 | 0.33 | 0.00779 | -0.0153 | 42.362
2 | 0.4004 | 0.008 | -0.0186 | 50.05
2.5 | 0.4652 | 0.0082 | -0.0208 | 56.7317
3 | 0.5224 | 0.00842 | -0.0214 | 62.0428
3.5 | 0.5798 | 0.00863 | -0.022 | 67.1842
4 | 0.6455 | 0.00879 | -0.0245 | 73.4357
4.5 | 0.7073 | 0.00896 | -0.0262 | 78.9397
5 | 0.7603 | 0.00926 | -0.026 | 82.1058
5.5 | 0.8257 | 0.00942 | -0.0286 | 87.6539
6 | 0.8859 | 0.00982 | -0.0302 | 90.2138
6.5 | 0.9351 | 0.01091 | -0.0301 | 85.7104
7 | 0.9812 | 0.01295 | -0.0301 | 75.7683
7.5 | 1.0297 | 0.01429 | -0.0299 | 72.0574
8 | 1.06 | 0.01526 | -0.0256 | 69.4626
8.5 | 1.0892 | 0.01615 | -0.0212 | 67.4427
9 | 1.1032 | 0.01774 | -0.0142 | 62.1871
9.5 | 1.1245 | 0.0187 | -0.0084 | 60.1337
10 | 1.1316 | 0.01992 | -0.0003 | 56.8072
10.5 | 1.127 | 0.02102 | 0.0097 | 53.6156
11 | 1.1181 | 0.02316 | 0.0185 | 48.2772
11.5 | 1.1077 | 0.02638 | 0.0252 | 41.9901
12 | 1.1178 | 0.02892 | 0.0288 | 38.6515
12.5 | 1.1215 | 0.0324 | 0.0319 | 34.6142
13 | 1.126 | 0.03616 | 0.0342 | 31.1394
13.5 | 1.1307 | 0.0402 | 0.0359 | 28.1269
14 | 1.1341 | 0.04457 | 0.0369 | 25.4454
14.5 | 1.1353 | 0.04937 | 0.0376 | 22.9957
15 | 1.1326 | 0.05479 | 0.038 | 20.6717
15.5 | 1.1181 | 0.06184 | 0.0389 | 18.0805
16 | 1.1093 | 0.06908 | 0.037 | 16.0582
16.5 | 1.0997 | 0.07702 | 0.0341 | 14.2781
17 | 1.0812 | 0.08652 | 0.0308 | 12.4965
17.5 | 1.0599 | 0.09722 | 0.0262 | 10.9021
18 | 1.0308 | 0.1098 | 0.0206 | 9.388
18.5 | 0.9952 | 0.12465 | 0.0132 | 7.984
19 | 0.9499 | 0.14317 | 0.0034 | 6.6348
19.5 | 0.8949 | 0.16619 | -0.009 | 5.3848

## 35. Re 750k Mach 0.10 (1)
BIGFOIL.COM POLAR EXPORT
ZAGI 12
ZAGI 12 |  |  |  | Cl Max: | 1.217 | at alpha= | 12.5 | deg
JavaFoil+Calcfoil stall+Eppler ext transition |  |  |  | L/D Max: | 95.568 | at alpha= | 5.5 | deg
Re: | 750000 |  |  | Cd Min: | 0.00497 | at alpha= | -1.5 | deg
Mach: | 0.1 |  |  | Cl=0 at alpha= | -0.5 | deg
|  |  |  | @ Cl=0.1, Cd= | 0.0052298
|  |  |  | @ Cl=0.4, Cd= | 0.0064303
|  |  |  | @ Cl=0.6, Cd= | 0.0070197
alpha (deg) | Cl | Cd | Cm | Cl/Cd
-13 | -0.791 | 0.09445 | 0.018 | -8.371
-12.5 | -0.798 | 0.08833 | 0.018 | -9.029
-12 | -0.801 | 0.08239 | 0.018 | -9.718
-11.5 | -0.799 | 0.07682 | 0.017 | -10.406
-11 | -0.793 | 0.07162 | 0.017 | -11.079
-10.5 | -0.782 | 0.0662 | 0.016 | -11.816
-10 | -0.764 | 0.06303 | 0.014 | -12.119
-9.5 | -0.745 | 0.05908 | 0.014 | -12.603
-9 | -0.723 | 0.05486 | 0.015 | -13.187
-8.5 | -0.698 | 0.05045 | 0.015 | -13.826
-8 | -0.815 | 0.01077 | 0.025 | -75.713
-7.5 | -0.772 | 0.0119 | 0.024 | -64.854
-7 | -0.723 | 0.01119 | 0.023 | -64.617
-6.5 | -0.673 | 0.00968 | 0.022 | -69.488
-6 | -0.621 | 0.00937 | 0.021 | -66.281
-5.5 | -0.568 | 0.00918 | 0.02 | -61.914
-5 | -0.514 | 0.00895 | 0.019 | -57.466
-4.5 | -0.459 | 0.0088 | 0.018 | -52.186
-4 | -0.404 | 0.00859 | 0.016 | -46.989
-3.5 | -0.347 | 0.0084 | 0.015 | -41.365
-3 | -0.29 | 0.0082 | 0.014 | -35.43
-2.5 | -0.233 | 0.00805 | 0.013 | -28.95
-2 | -0.175 | 0.00502 | 0.012 | -34.92
-1.5 | -0.117 | 0.00497 | 0.011 | -23.558
-1 | -0.059 | 0.00503 | 0.01 | -11.694
-0.5 | 0 | 0.00505 | 0.008 | -0.064
0 | 0.059 | 0.00507 | 0.007 | 11.585
0.5 | 0.118 | 0.0053 | 0.006 | 22.231
1 | 0.177 | 0.00578 | 0.005 | 30.599
1.5 | 0.236 | 0.00598 | 0.004 | 39.46
2 | 0.295 | 0.00608 | 0.002 | 48.549
2.5 | 0.354 | 0.00629 | 0.001 | 56.337
3 | 0.413 | 0.00647 | 0 | 63.895
3.5 | 0.472 | 0.00666 | -0.001 | 70.9
4 | 0.531 | 0.00679 | -0.002 | 78.28
4.5 | 0.59 | 0.00698 | -0.003 | 84.513
5 | 0.648 | 0.00721 | -0.005 | 89.915
5.5 | 0.706 | 0.00739 | -0.006 | 95.568
6 | 0.763 | 0.01117 | -0.007 | 68.339
6.5 | 0.82 | 0.01171 | -0.008 | 70.041
7 | 0.876 | 0.01227 | -0.009 | 71.401
7.5 | 0.931 | 0.01284 | -0.011 | 72.522
8 | 0.971 | 0.01365 | -0.012 | 71.177
8.5 | 1.019 | 0.01468 | -0.013 | 69.406
9 | 1.065 | 0.01569 | -0.014 | 67.86
9.5 | 1.103 | 0.01677 | -0.015 | 65.77
10 | 1.138 | 0.0176 | -0.016 | 64.629
10.5 | 1.167 | 0.01902 | -0.017 | 61.355
11 | 1.19 | 0.02091 | -0.018 | 56.922
11.5 | 1.206 | 0.02289 | -0.019 | 52.716
12 | 1.214 | 0.02595 | -0.02 | 46.784
12.5 | 1.217 | 0.02919 | -0.021 | 41.679
13 | 1.215 | 0.03216 | -0.021 | 37.778
13.5 | 1.201 | 0.03721 | -0.022 | 32.283
14 | 1.179 | 0.04417 | -0.023 | 26.691
14.5 | 1.136 | 0.05785 | -0.022 | 19.63
15 | 1.056 | 0.09171 | -0.02 | 11.518
15.5 | 1.01 | 0.11202 | -0.017 | 9.014
16 | 0.987 | 0.11885 | -0.017 | 8.303
16.5 | 0.956 | 0.12741 | -0.017 | 7.504
17 | 0.925 | 0.13897 | -0.016 | 6.654
17.5 | 0.892 | 0.14787 | -0.016 | 6.031

## 36. Re 750k Mach 0.10 (2)
BIGFOIL.COM POLAR EXPORT
ZAGI 12
ZAGI 12 |  |  |  | Cl Max: | 1.1244 | at alpha= | 14 | deg
XFOIL ncrit=9 |  |  |  | L/D Max: | 90.1518 | at alpha= | 6 | deg
Re: | 750000 |  |  | Cd Min: | 0.17904 | at alpha= | -16 | deg
Mach: | 0.1 |  |  | Cl=0 at alpha= | -0.6828 | deg
|  |  |  | @ Cl=0.1, Cd= | 0.0062492
|  |  |  | @ Cl=0.4, Cd= | 0.0080141
|  |  |  | @ Cl=0.6, Cd= | 0.0086996
alpha (deg) | Cl | Cd | Cm | Cl/Cd
-16 | -0.5548 | 0.17904 | 0.0099 | -3.0987
-15.5 | -0.5421 | 0.17246 | 0.0069 | -3.1433
-15 | -0.5377 | 0.16239 | 0.0013 | -3.3112
-14.5 | -0.5307 | 0.1537 | -0.0023 | -3.4528
-14 | -0.5264 | 0.14559 | -0.0044 | -3.6156
-13.5 | -0.5114 | 0.14078 | -0.0059 | -3.6326
-13 | -0.8742 | 0.04675 | -0.0574 | -18.6995
-12.5 | -0.9071 | 0.03931 | -0.0564 | -23.0756
-12 | -0.9421 | 0.03342 | -0.0491 | -28.1897
-11.5 | -0.9509 | 0.03026 | -0.0408 | -31.4243
-11 | -0.9561 | 0.027 | -0.0318 | -35.4111
-10.5 | -0.9407 | 0.02469 | -0.0254 | -38.1004
-10 | -0.9326 | 0.02145 | -0.0176 | -43.4779
-9.5 | -0.906 | 0.02032 | -0.0124 | -44.5866
-9 | -0.8825 | 0.01911 | -0.0064 | -46.18
-8.5 | -0.817 | 0.0174 | -0.0091 | -46.954
-8 | -0.7541 | 0.01551 | -0.0113 | -48.6202
-7.5 | -0.6865 | 0.01466 | -0.014 | -46.8281
-7 | -0.6143 | 0.01326 | -0.018 | -46.3273
-6.5 | -0.5356 | 0.01206 | -0.0232 | -44.4113
-6 | -0.4753 | 0.01169 | -0.024 | -40.6587
-5.5 | -0.4308 | 0.01099 | -0.0216 | -39.1993
-5 | -0.3829 | 0.01072 | -0.0197 | -35.7183
-4.5 | -0.338 | 0.01013 | -0.0173 | -33.3662
-4 | -0.2906 | 0.00975 | -0.0154 | -29.8051
-3.5 | -0.2428 | 0.00934 | -0.0135 | -25.9957
-3 | -0.1978 | 0.00874 | -0.0113 | -22.6316
-2.5 | -0.1524 | 0.00822 | -0.0092 | -18.5401
-2 | -0.1104 | 0.00752 | -0.0065 | -14.6809
-1.5 | -0.0871 | 0.00629 | 0.0003 | -13.8474
-1 | -0.0472 | 0.00566 | 0.0044 | -8.3392
-0.5 | 0.0272 | 0.00588 | 0.0008 | 4.6259
0 | 0.1041 | 0.00627 | -0.0034 | 16.6029
0.5 | 0.1774 | 0.00664 | -0.0069 | 26.7169
1 | 0.2531 | 0.00715 | -0.0108 | 35.3986
1.5 | 0.331 | 0.00781 | -0.0151 | 42.3816
2 | 0.402 | 0.00802 | -0.0185 | 50.1247
2.5 | 0.4673 | 0.00822 | -0.0207 | 56.8491
3 | 0.5257 | 0.00845 | -0.0215 | 62.213
3.5 | 0.5825 | 0.00866 | -0.0219 | 67.2633
4 | 0.6487 | 0.00881 | -0.0244 | 73.6322
4.5 | 0.711 | 0.009 | -0.0261 | 79
5 | 0.7641 | 0.0093 | -0.0258 | 82.1613
5.5 | 0.8301 | 0.00946 | -0.0284 | 87.7484
6 | 0.8907 | 0.00988 | -0.03 | 90.1518
6.5 | 0.9392 | 0.01107 | -0.0297 | 84.8419
7.5 | 1.034 | 0.01444 | -0.0293 | 71.6066
8 | 1.064 | 0.01542 | -0.0248 | 69.0013
8.5 | 1.092 | 0.01637 | -0.0201 | 66.7074
9 | 1.1049 | 0.01797 | -0.0128 | 61.4858
9.5 | 1.1235 | 0.019 | -0.0065 | 59.1316
10 | 1.1224 | 0.0202 | 0.0033 | 55.5644
10.5 | 1.119 | 0.0215 | 0.0127 | 52.0465
11 | 1.1093 | 0.02397 | 0.0209 | 46.2787
11.5 | 1.1022 | 0.02728 | 0.0269 | 40.4032
12 | 1.1112 | 0.0301 | 0.0303 | 36.9169
12.5 | 1.1145 | 0.03378 | 0.0332 | 32.9929
13 | 1.1184 | 0.03774 | 0.0354 | 29.6343
13.5 | 1.1221 | 0.04199 | 0.0369 | 26.723
14 | 1.1244 | 0.04662 | 0.0378 | 24.1184
14.5 | 1.1241 | 0.05171 | 0.0383 | 21.7385
15 | 1.119 | 0.05759 | 0.0386 | 19.4305
15.5 | 1.101 | 0.06539 | 0.0388 | 16.8374
16 | 1.0885 | 0.07347 | 0.0362 | 14.8156
16.5 | 1.0752 | 0.08229 | 0.0327 | 13.066
17 | 1.0523 | 0.09295 | 0.0286 | 11.3211
17.5 | 1.0268 | 0.1048 | 0.0232 | 9.7977
18 | 0.9946 | 0.1186 | 0.0165 | 8.3862
18.5 | 0.9564 | 0.1348 | 0.0082 | 7.095
19 | 0.9061 | 0.15576 | -0.0031 | 5.8173

## 37. Re 750k Mach 0.25 (1)
BIGFOIL.COM POLAR EXPORT
ZAGI 12
ZAGI 12 |  |  |  | Cl Max: | 1.186 | at alpha= | 11.5 | deg
JavaFoil+Calcfoil stall+Eppler ext transition |  |  |  | L/D Max: | 95.856 | at alpha= | 5.5 | deg
Re: | 750000 |  |  | Cd Min: | 0.00502 | at alpha= | -1 | deg
Mach: | 0.25 |  |  | Cl=0 at alpha= | -0.5 | deg
|  |  |  | @ Cl=0.1, Cd= | 0.0052905
|  |  |  | @ Cl=0.4, Cd= | 0.0064821
|  |  |  | @ Cl=0.6, Cd= | 0.007097
alpha (deg) | Cl | Cd | Cm | Cl/Cd
-15.5 | -0.397 | 0.182 | 0.017 | -2.182
-15 | -0.457 | 0.16256 | 0.017 | -2.814
-14.5 | -0.514 | 0.13944 | 0.018 | -3.683
-14 | -0.565 | 0.12657 | 0.018 | -4.464
-13.5 | -0.612 | 0.11755 | 0.018 | -5.202
-13 | -0.652 | 0.10654 | 0.017 | -6.122
-12.5 | -0.687 | 0.09866 | 0.017 | -6.958
-12 | -0.714 | 0.08933 | 0.017 | -7.99
-11.5 | -0.734 | 0.08253 | 0.017 | -8.894
-11 | -0.747 | 0.07665 | 0.017 | -9.747
-10.5 | -0.752 | 0.07098 | 0.016 | -10.591
-10 | -0.749 | 0.06468 | 0.015 | -11.573
-9.5 | -0.737 | 0.06068 | 0.014 | -12.143
-9 | -0.72 | 0.05687 | 0.013 | -12.668
-8.5 | -0.698 | 0.05311 | 0.013 | -13.151
-8 | -0.673 | 0.04962 | 0.014 | -13.562
-7.5 | -0.645 | 0.04448 | 0.015 | -14.505
-7 | -0.737 | 0.0119 | 0.024 | -61.931
-6.5 | -0.687 | 0.00989 | 0.023 | -69.486
-6 | -0.635 | 0.00967 | 0.022 | -65.661
-5.5 | -0.582 | 0.00935 | 0.02 | -62.222
-5 | -0.527 | 0.00911 | 0.019 | -57.837
-4.5 | -0.471 | 0.00886 | 0.018 | -53.137
-4 | -0.414 | 0.00869 | 0.017 | -47.685
-3.5 | -0.357 | 0.00848 | 0.016 | -42.028
-3 | -0.298 | 0.00826 | 0.015 | -36.091
-2.5 | -0.239 | 0.00823 | 0.013 | -29.063
-2 | -0.18 | 0.0051 | 0.012 | -35.303
-1.5 | -0.12 | 0.00504 | 0.011 | -23.869
-1 | -0.06 | 0.00502 | 0.01 | -12.038
-0.5 | 0 | 0.00508 | 0.009 | -0.066
0 | 0.06 | 0.00512 | 0.007 | 11.799
0.5 | 0.121 | 0.00538 | 0.006 | 22.474
1 | 0.182 | 0.00585 | 0.005 | 31.045
1.5 | 0.242 | 0.00605 | 0.004 | 40.098
2 | 0.303 | 0.00615 | 0.003 | 49.289
2.5 | 0.364 | 0.00637 | 0.001 | 57.108
3 | 0.425 | 0.00656 | 0 | 64.691
3.5 | 0.485 | 0.00677 | -0.001 | 71.67
4 | 0.546 | 0.00689 | -0.002 | 79.192
4.5 | 0.606 | 0.00712 | -0.004 | 85.168
5 | 0.666 | 0.00736 | -0.005 | 90.438
5.5 | 0.725 | 0.00756 | -0.006 | 95.856
6 | 0.784 | 0.01151 | -0.007 | 68.094
6.5 | 0.842 | 0.0121 | -0.008 | 69.547
7 | 0.889 | 0.01283 | -0.009 | 69.274
7.5 | 0.94 | 0.01356 | -0.011 | 69.355
8 | 0.989 | 0.01443 | -0.012 | 68.541
8.5 | 1.037 | 0.01564 | -0.013 | 66.311
9 | 1.082 | 0.01675 | -0.014 | 64.617
9.5 | 1.118 | 0.01803 | -0.015 | 62.02
10 | 1.148 | 0.01924 | -0.016 | 59.662
10.5 | 1.171 | 0.02115 | -0.017 | 55.349
11 | 1.184 | 0.02354 | -0.018 | 50.275
11.5 | 1.186 | 0.02678 | -0.019 | 44.266
12 | 1.178 | 0.03074 | -0.02 | 38.313
12.5 | 1.16 | 0.0351 | -0.021 | 33.043
13 | 1.131 | 0.04067 | -0.021 | 27.815
13.5 | 1.035 | 0.07024 | -0.019 | 14.736
14 | 0.951 | 0.1001 | -0.015 | 9.505
14.5 | 0.906 | 0.10965 | -0.014 | 8.262
15 | 0.855 | 0.11972 | -0.013 | 7.142
15.5 | 0.799 | 0.134 | -0.014 | 5.964
16 | 0.737 | 0.14458 | -0.014 | 5.097
16.5 | 0.669 | 0.1557 | -0.014 | 4.299

## 38. Re 750k Mach 0.25 (2)
BIGFOIL.COM POLAR EXPORT
ZAGI 12
ZAGI 12 |  |  |  | Cl Max: | 1.1009 | at alpha= | 9 | deg
XFOIL ncrit=9 |  |  |  | L/D Max: | 88.8361 | at alpha= | 6 | deg
Re: | 750000 |  |  | Cd Min: | 0.15732 | at alpha= | -14.5 | deg
Mach: | 0.25 |  |  | Cl=0 at alpha= | -0.70414 | deg
|  |  |  | @ Cl=0.1, Cd= | 0.0062986
|  |  |  | @ Cl=0.4, Cd= | 0.0080883
|  |  |  | @ Cl=0.6, Cd= | 0.0088278
alpha (deg) | Cl | Cd | Cm | Cl/Cd
-14.5 | -0.5253 | 0.15732 | -0.0018 | -3.3391
-14 | -0.5156 | 0.15016 | -0.0034 | -3.4337
-13.5 | -0.5018 | 0.14451 | -0.0053 | -3.4724
-13 | -0.4954 | 0.13645 | -0.0085 | -3.6306
-12.5 | -0.5092 | 0.12212 | -0.0139 | -4.1697
-12 | -0.5122 | 0.11278 | -0.0174 | -4.5416
-11.5 | -0.533 | 0.0991 | -0.0233 | -5.3784
-11 | -0.7653 | 0.04357 | -0.0575 | -17.5648
-10.5 | -0.8187 | 0.03569 | -0.0509 | -22.9392
-9.5 | -0.874 | 0.02608 | -0.0279 | -33.5123
-9 | -0.862 | 0.02392 | -0.02 | -36.0368
-8 | -0.7677 | 0.01743 | -0.0175 | -44.0448
-7.5 | -0.7003 | 0.01577 | -0.0194 | -44.4071
-7 | -0.622 | 0.01402 | -0.0236 | -44.3652
-6.5 | -0.5386 | 0.01302 | -0.0287 | -41.3671
-6 | -0.4856 | 0.01206 | -0.0273 | -40.2653
-5.5 | -0.4396 | 0.01137 | -0.0245 | -38.6631
-5 | -0.391 | 0.01098 | -0.0221 | -35.6102
-4 | -0.2942 | 0.01006 | -0.0176 | -29.2445
-3.5 | -0.2458 | 0.00959 | -0.0153 | -25.6309
-3 | -0.1978 | 0.00905 | -0.0131 | -21.8564
-2.5 | -0.1521 | 0.00843 | -0.0107 | -18.0427
-2 | -0.1073 | 0.00783 | -0.0081 | -13.7037
-1 | -0.05 | 0.00577 | 0.0047 | -8.6655
-0.5 | 0.0345 | 0.00596 | -0.0006 | 5.7886
0 | 0.1022 | 0.00631 | -0.0023 | 16.1965
0.5 | 0.1839 | 0.00673 | -0.0072 | 27.3254
1 | 0.2565 | 0.00722 | -0.01 | 35.5263
2 | 0.4102 | 0.00815 | -0.0178 | 50.3313
2.5 | 0.4785 | 0.00838 | -0.0202 | 57.1002
3 | 0.5423 | 0.00859 | -0.0217 | 63.1315
3.5 | 0.597 | 0.00882 | -0.0211 | 67.6871
4 | 0.666 | 0.009 | -0.0237 | 74
4.5 | 0.7314 | 0.00921 | -0.0255 | 79.4137
5 | 0.7858 | 0.00949 | -0.0248 | 82.803
5.5 | 0.8543 | 0.00971 | -0.0274 | 87.9815
6 | 0.9159 | 0.01031 | -0.0286 | 88.8361
6.5 | 0.9597 | 0.01213 | -0.0272 | 79.1179
7 | 1.0086 | 0.01427 | -0.0271 | 70.6797
7.5 | 1.0536 | 0.01543 | -0.0251 | 68.2826
8 | 1.0821 | 0.0164 | -0.0198 | 65.9817
8.5 | 1.0978 | 0.01781 | -0.0124 | 61.6395
9 | 1.1009 | 0.01937 | -0.0029 | 56.8353
9.5 | 1.091 | 0.02053 | 0.0088 | 53.1417
10 | 1.0829 | 0.02251 | 0.0182 | 48.1075
10.5 | 1.0824 | 0.02504 | 0.0247 | 43.2268
11 | 1.0725 | 0.02904 | 0.0301 | 36.9318
11.5 | 1.0712 | 0.03312 | 0.0338 | 32.343
12 | 1.0754 | 0.03718 | 0.0364 | 28.9242
12.5 | 1.0761 | 0.04183 | 0.0386 | 25.7256
13 | 1.0746 | 0.04699 | 0.0402 | 22.8687
13.5 | 1.0696 | 0.05286 | 0.0408 | 20.2346
14 | 1.0614 | 0.05958 | 0.0404 | 17.8147

## 39. Re 750k Mach 0.50 (1)
BIGFOIL.COM POLAR EXPORT
ZAGI 12
ZAGI 12 |  |  |  | Cl Max: | 1.123 | at alpha= | 9 | deg
JavaFoil+Calcfoil stall+Eppler ext transition |  |  |  | L/D Max: | 92.421 | at alpha= | 5 | deg
Re: | 750000 |  |  | Cd Min: | 0.00518 | at alpha= | -1.5 | deg
Mach: | 0.5 |  |  | Cl=0 at alpha= | -0.5 | deg
|  |  |  | @ Cl=0.1, Cd= | 0.0057084
|  |  |  | @ Cl=0.4, Cd= | 0.0067115
|  |  |  | @ Cl=0.6, Cd= | 0.0074103
alpha (deg) | Cl | Cd | Cm | Cl/Cd
-20 | -1.019 | 0.19697 | 0.032 | -5.174
-19.5 | -0.994 | 0.18898 | 0.031 | -5.261
-19 | -0.969 | 0.18094 | 0.031 | -5.358
-18.5 | -0.945 | 0.17741 | 0.03 | -5.326
-18 | -0.92 | 0.17002 | 0.029 | -5.413
-17.5 | -0.895 | 0.16766 | 0.029 | -5.341
-17 | -0.872 | 0.16644 | 0.029 | -5.242
-16.5 | -0.846 | 0.16056 | 0.028 | -5.266
-16 | -0.818 | 0.15285 | 0.026 | -5.354
-15.5 | -0.792 | 0.15325 | 0.024 | -5.166
-15 | -0.766 | 0.15127 | 0.024 | -5.066
-14.5 | -0.74 | 0.14481 | 0.023 | -5.113
-14 | -0.715 | 0.13835 | 0.022 | -5.166
-13.5 | -0.689 | 0.13548 | 0.021 | -5.089
-13 | -0.664 | 0.13289 | 0.021 | -4.995
-12.5 | -0.638 | 0.1181 | 0.02 | -5.406
-12 | -0.613 | 0.11384 | 0.02 | -5.381
-11.5 | -0.587 | 0.11675 | 0.019 | -5.024
-11 | -0.559 | 0.11053 | 0.016 | -5.056
-10.5 | -0.533 | 0.10594 | 0.016 | -5.029
-10 | -0.507 | 0.10337 | 0.015 | -4.903
-9.5 | -0.481 | 0.09781 | 0.015 | -4.915
-9 | -0.455 | 0.09517 | 0.014 | -4.776
-8.5 | -0.428 | 0.09254 | 0.014 | -4.629
-8 | -0.476 | 0.07356 | 0.013 | -6.476
-7.5 | -0.62 | 0.05478 | 0.012 | -11.325
-7 | -0.611 | 0.04942 | 0.012 | -12.367
-6.5 | -0.586 | 0.04493 | 0.012 | -13.052
-6 | -0.553 | 0.04165 | 0.012 | -13.267
-5.5 | -0.631 | 0.01008 | 0.023 | -62.654
-5 | -0.577 | 0.0097 | 0.021 | -59.504
-4.5 | -0.519 | 0.00937 | 0.02 | -55.361
-4 | -0.458 | 0.0091 | 0.019 | -50.366
-3.5 | -0.396 | 0.00881 | 0.018 | -44.943
-3 | -0.332 | 0.00859 | 0.016 | -38.642
-2.5 | -0.267 | 0.00833 | 0.015 | -32.008
-2 | -0.201 | 0.00809 | 0.014 | -24.83
-1.5 | -0.134 | 0.00518 | 0.012 | -25.942
-1 | -0.067 | 0.00518 | 0.011 | -13.027
-0.5 | 0 | 0.0052 | 0.01 | -0.072
0 | 0.068 | 0.00546 | 0.008 | 12.359
0.5 | 0.135 | 0.00598 | 0.007 | 22.612
1 | 0.203 | 0.00614 | 0.006 | 33.073
1.5 | 0.271 | 0.00631 | 0.004 | 42.929
2 | 0.339 | 0.00655 | 0.003 | 51.756
2.5 | 0.407 | 0.00673 | 0.001 | 60.417
3 | 0.474 | 0.00699 | 0 | 67.843
3.5 | 0.542 | 0.00718 | -0.001 | 75.48
4 | 0.61 | 0.00745 | -0.003 | 81.879
4.5 | 0.677 | 0.00771 | -0.004 | 87.79
5 | 0.742 | 0.00803 | -0.005 | 92.421
5.5 | 0.793 | 0.01281 | -0.007 | 61.91
6 | 0.852 | 0.01365 | -0.008 | 62.409
6.5 | 0.909 | 0.0147 | -0.009 | 61.81
7 | 0.962 | 0.01593 | -0.01 | 60.428
7.5 | 1.012 | 0.01733 | -0.012 | 58.387
8 | 1.058 | 0.01893 | -0.013 | 55.85
8.5 | 1.097 | 0.0209 | -0.014 | 52.473
9 | 1.123 | 0.02365 | -0.015 | 47.481
9.5 | 0.944 | 0.06152 | -0.008 | 15.345
10 | 0.86 | 0.06975 | -0.011 | 12.333
10.5 | 0.599 | 0.09603 | -0.009 | 6.233
11 | 0.626 | 0.10114 | -0.01 | 6.194
11.5 | 0.653 | 0.11218 | -0.01 | 5.819
12 | 0.68 | 0.11799 | -0.011 | 5.761
12.5 | 0.707 | 0.12101 | -0.011 | 5.839
13 | 0.734 | 0.1255 | -0.012 | 5.846
13.5 | 0.761 | 0.13134 | -0.013 | 5.794
14 | 0.792 | 0.14167 | -0.016 | 5.592

## 40. Re 750k Mach 0.50 (2)
BIGFOIL.COM POLAR EXPORT
ZAGI 12
ZAGI 12 |  |  |  | Cl Max: | 1.0817 | at alpha= | 7 | deg
XFOIL ncrit=9 |  |  |  | L/D Max: | 86.1213 | at alpha= | 5 | deg
Re: | 750000 |  |  | Cd Min: | 0.25859 | at alpha= | -20 | deg
Mach: | 0.5 |  |  | Cl=0 at alpha= | -0.7318 | deg
|  |  |  | @ Cl=0.1, Cd= | 0.006532
|  |  |  | @ Cl=0.4, Cd= | 0.0085135
|  |  |  | @ Cl=0.6, Cd= | 0.0092406
alpha (deg) | Cl | Cd | Cm | Cl/Cd
-20 | -0.7289 | 0.25859 | 0.0475 | -2.8187
-19.5 | -0.7077 | 0.25176 | 0.0437 | -2.811
-19 | -0.6866 | 0.24409 | 0.0392 | -2.8129
-18.5 | -0.6657 | 0.23613 | 0.0347 | -2.8192
-18 | -0.6459 | 0.22698 | 0.0289 | -2.8456
-17.5 | -0.6271 | 0.21872 | 0.0239 | -2.8671
-17 | -0.6063 | 0.2111 | 0.0213 | -2.8721
-16.5 | -0.5863 | 0.204 | 0.0177 | -2.874
-16 | -0.5671 | 0.19631 | 0.0138 | -2.8888
-15.5 | -0.5525 | 0.18701 | 0.0076 | -2.9544
-15 | -0.5363 | 0.17844 | 0.0039 | -3.0055
-14.5 | -0.5167 | 0.17156 | 0.0019 | -3.0118
-14 | -0.4999 | 0.1643 | -0.0012 | -3.0426
-13.5 | -0.489 | 0.15521 | -0.0066 | -3.1506
-13 | -0.4771 | 0.1468 | -0.0103 | -3.25
-12.5 | -0.3428 | 0.12459 | -0.0211 | -2.7514
-12 | -0.453 | 0.13119 | -0.0147 | -3.453
-11.5 | -0.4474 | 0.12223 | -0.0182 | -3.6603
-11 | -0.4543 | 0.11048 | -0.023 | -4.1121
-10.5 | -0.446 | 0.10352 | -0.0256 | -4.3083
-10 | -0.4511 | 0.09366 | -0.0298 | -4.8164
-9.5 | -0.4596 | 0.08375 | -0.0343 | -5.4878
-9 | -0.4728 | 0.07349 | -0.0397 | -6.4335
-8.5 | -0.5015 | 0.06035 | -0.049 | -8.3099
-8 | -0.5382 | 0.04844 | -0.0564 | -11.1107
-7.5 | -0.5802 | 0.04067 | -0.0516 | -14.266
-7 | -0.5697 | 0.02662 | -0.0579 | -21.4012
-6.5 | -0.5533 | 0.01948 | -0.0524 | -28.4035
-6 | -0.5193 | 0.01644 | -0.0453 | -31.5876
-5.5 | -0.4716 | 0.01425 | -0.04 | -33.0947
-5 | -0.4175 | 0.013 | -0.0357 | -32.1154
-4.5 | -0.3649 | 0.0119 | -0.0315 | -30.6639
-4 | -0.3122 | 0.01103 | -0.0275 | -28.3046
-3.5 | -0.2559 | 0.01052 | -0.0244 | -24.3251
-3 | -0.2012 | 0.00993 | -0.0211 | -20.2618
-2.5 | -0.1473 | 0.00936 | -0.018 | -15.7372
-2 | -0.0966 | 0.00871 | -0.0147 | -11.0907
-1.5 | -0.0485 | 0.00802 | -0.0109 | -6.0474
-1 | -0.0361 | 0.00655 | 0.0002 | -5.5115
-0.5 | 0.0312 | 0.00622 | 0.001 | 5.0161
0 | 0.1172 | 0.00661 | -0.0025 | 17.7307
0.5 | 0.1926 | 0.00701 | -0.004 | 27.475
1 | 0.2923 | 0.00769 | -0.0106 | 38.0104
1.5 | 0.3866 | 0.00846 | -0.0159 | 45.6974
2 | 0.4643 | 0.00877 | -0.0183 | 52.9418
2.5 | 0.527 | 0.009 | -0.0174 | 58.5556
3 | 0.6059 | 0.00926 | -0.0199 | 65.432
3.5 | 0.6781 | 0.00954 | -0.0208 | 71.0797
4 | 0.7436 | 0.0098 | -0.0201 | 75.8776
4.5 | 0.8225 | 0.01007 | -0.0219 | 81.6783
5 | 0.8948 | 0.01039 | -0.0222 | 86.1213
6 | 1.0071 | 0.01355 | -0.0188 | 74.3247
6.5 | 1.0532 | 0.01608 | -0.016 | 65.4975
7 | 1.0817 | 0.01777 | -0.0091 | 60.8723
7.5 | 1.0515 | 0.01943 | 0.007 | 54.1173
8 | 1.037 | 0.02188 | 0.0181 | 47.3949
8.5 | 1.025 | 0.02562 | 0.0259 | 40.0078
9 | 1.0119 | 0.03053 | 0.0314 | 33.1444
9.5 | 0.9974 | 0.03621 | 0.0354 | 27.5449
10 | 0.9846 | 0.04213 | 0.0385 | 23.3705
10.5 | 0.9743 | 0.04837 | 0.041 | 20.1427
11 | 0.9612 | 0.05553 | 0.0421 | 17.3096
11.5 | 0.9421 | 0.06408 | 0.0412 | 14.7019
12 | 0.9179 | 0.07399 | 0.0386 | 12.4057

## 41. Re 1M Mach 0.00 (1)
BIGFOIL.COM POLAR EXPORT
ZAGI 12
ZAGI 12 |  |  |  | Cl Max: | 1.231 | at alpha= | 13 | deg
JavaFoil+Calcfoil stall+Eppler ext transition |  |  |  | L/D Max: | 106.596 | at alpha= | 6 | deg
Re: | 1000000 |  |  | Cd Min: | 0.00462 | at alpha= | -0.5 | deg
Mach: | 0 |  |  | Cl=0 at alpha= | -0.5 | deg
|  |  |  | @ Cl=0.1, Cd= | 0.0049224
|  |  |  | @ Cl=0.4, Cd= | 0.0059383
|  |  |  | @ Cl=0.6, Cd= | 0.0065226
alpha (deg) | Cl | Cd | Cm | Cl/Cd
-13.5 | -0.8 | 0.09541 | 0.019 | -8.39
-13 | -0.808 | 0.09039 | 0.019 | -8.936
-12.5 | -0.812 | 0.08424 | 0.019 | -9.636
-12 | -0.812 | 0.07851 | 0.018 | -10.344
-11.5 | -0.808 | 0.07263 | 0.018 | -11.129
-11 | -0.802 | 0.06762 | 0.018 | -11.853
-10.5 | -0.787 | 0.06346 | 0.017 | -12.408
-10 | -0.769 | 0.0598 | 0.016 | -12.863
-9.5 | -0.75 | 0.05566 | 0.016 | -13.469
-9 | -0.75 | 0.04235 | 0.02 | -17.706
-8.5 | -0.852 | 0.01015 | 0.026 | -83.932
-8 | -0.813 | 0.01014 | 0.025 | -80.234
-7.5 | -0.769 | 0.01088 | 0.024 | -70.727
-7 | -0.721 | 0.00912 | 0.023 | -79.058
-6.5 | -0.67 | 0.00916 | 0.022 | -73.164
-6 | -0.619 | 0.00895 | 0.021 | -69.15
-5.5 | -0.566 | 0.00875 | 0.02 | -64.677
-5 | -0.512 | 0.00857 | 0.019 | -59.709
-4.5 | -0.457 | 0.00836 | 0.018 | -54.679
-4 | -0.402 | 0.00816 | 0.016 | -49.245
-3.5 | -0.346 | 0.00798 | 0.015 | -43.327
-3 | -0.289 | 0.00784 | 0.014 | -36.858
-2.5 | -0.232 | 0.00754 | 0.013 | -30.75
-2 | -0.174 | 0.00471 | 0.012 | -37.057
-1.5 | -0.117 | 0.00465 | 0.011 | -25.07
-1 | -0.059 | 0.00469 | 0.009 | -12.487
-0.5 | 0 | 0.00462 | 0.008 | -0.07
0 | 0.058 | 0.00478 | 0.007 | 12.237
0.5 | 0.117 | 0.00498 | 0.006 | 23.531
1 | 0.176 | 0.0054 | 0.005 | 32.562
1.5 | 0.235 | 0.00551 | 0.004 | 42.631
2 | 0.294 | 0.00568 | 0.002 | 51.705
2.5 | 0.352 | 0.0058 | 0.001 | 60.792
3 | 0.411 | 0.00597 | 0 | 68.857
3.5 | 0.47 | 0.00616 | -0.001 | 76.307
4 | 0.529 | 0.00625 | -0.002 | 84.562
4.5 | 0.587 | 0.00648 | -0.003 | 90.648
5 | 0.645 | 0.00667 | -0.005 | 96.761
5.5 | 0.703 | 0.00691 | -0.006 | 101.722
6 | 0.76 | 0.00713 | -0.007 | 106.596
6.5 | 0.816 | 0.01096 | -0.008 | 74.486
7 | 0.872 | 0.01149 | -0.009 | 75.912
7.5 | 0.927 | 0.01203 | -0.01 | 77.088
8 | 0.981 | 0.01261 | -0.012 | 77.833
8.5 | 1.02 | 0.01357 | -0.013 | 75.138
9 | 1.065 | 0.01445 | -0.014 | 73.712
9.5 | 1.104 | 0.01544 | -0.015 | 71.468
10 | 1.139 | 0.01625 | -0.016 | 70.11
10.5 | 1.169 | 0.01743 | -0.017 | 67.086
11 | 1.195 | 0.01901 | -0.018 | 62.844
11.5 | 1.213 | 0.02077 | -0.019 | 58.393
12 | 1.223 | 0.02347 | -0.02 | 52.125
12.5 | 1.23 | 0.02606 | -0.021 | 47.179
13 | 1.231 | 0.02863 | -0.021 | 43.005
13.5 | 1.22 | 0.03342 | -0.022 | 36.502
14 | 1.204 | 0.03853 | -0.023 | 31.261
14.5 | 1.187 | 0.04359 | -0.024 | 27.227
15 | 1.155 | 0.05297 | -0.024 | 21.8
15.5 | 1.105 | 0.07116 | -0.023 | 15.524
16 | 1.033 | 0.10461 | -0.02 | 9.876
16.5 | 1.009 | 0.11098 | -0.021 | 9.091
17 | 0.968 | 0.12868 | -0.018 | 7.52
17.5 | 0.939 | 0.13865 | -0.019 | 6.774
18 | 0.909 | 0.14737 | -0.018 | 6.166

## 42. Re 1M Mach 0.00 (2)
BIGFOIL.COM POLAR EXPORT
ZAGI 12
ZAGI 12 |  |  |  | Cl Max: | 1.1735 | at alpha= | 10.5 | deg
XFOIL ncrit=9 |  |  |  | L/D Max: | 91.321 | at alpha= | 5.5 | deg
Re: | 1000000 |  |  | Cd Min: | 0.20455 | at alpha= | -18 | deg
Mach: | 0 |  |  | Cl=0 at alpha= | -0.48631 | deg
|  |  |  | @ Cl=0.1, Cd= | 0.0054429
|  |  |  | @ Cl=0.4, Cd= | 0.0071169
|  |  |  | @ Cl=0.6, Cd= | 0.0078933
alpha (deg) | Cl | Cd | Cm | Cl/Cd
-18 | -0.6133 | 0.20455 | 0.023 | -2.9983
-17.5 | -0.6013 | 0.19718 | 0.02 | -3.0495
-17 | -0.5851 | 0.19212 | 0.0174 | -3.0455
-16.5 | -0.5708 | 0.18596 | 0.0144 | -3.0695
-16 | -0.562 | 0.17665 | 0.0097 | -3.1814
-15.5 | -0.5531 | 0.16817 | 0.0059 | -3.2889
-15 | -0.7145 | 0.11468 | -0.013 | -6.2304
-14.5 | -0.9934 | 0.0472 | -0.0562 | -21.0466
-14 | -1.0303 | 0.03826 | -0.0576 | -26.9289
-13.5 | -1.0352 | 0.03428 | -0.0543 | -30.1984
-13 | -1.0508 | 0.03003 | -0.0477 | -34.9917
-12.5 | -1.0427 | 0.0278 | -0.0417 | -37.5072
-12 | -1.0383 | 0.02561 | -0.0341 | -40.5428
-11.5 | -1.0421 | 0.02212 | -0.025 | -47.1112
-11 | -1.0193 | 0.02046 | -0.0197 | -49.8192
-10.5 | -0.99 | 0.01936 | -0.0151 | -51.1364
-10 | -0.9619 | 0.0182 | -0.0101 | -52.8516
-9.5 | -0.934 | 0.01728 | -0.005 | -54.0509
-9 | -0.8731 | 0.01534 | -0.0072 | -56.9166
-8.5 | -0.8089 | 0.01433 | -0.0095 | -56.448
-8 | -0.747 | 0.0131 | -0.0114 | -57.0229
-7.5 | -0.6733 | 0.01233 | -0.0157 | -54.6067
-7 | -0.5915 | 0.01135 | -0.0218 | -52.1145
-6.5 | -0.5308 | 0.011 | -0.0229 | -48.2545
-6 | -0.4864 | 0.01046 | -0.0205 | -46.501
-5.5 | -0.4396 | 0.01015 | -0.0186 | -43.3103
-5 | -0.393 | 0.00976 | -0.0167 | -40.2664
-4.5 | -0.3449 | 0.00948 | -0.015 | -36.3819
-4 | -0.2968 | 0.00912 | -0.0134 | -32.5439
-3.5 | -0.2484 | 0.0088 | -0.0118 | -28.2273
-3 | -0.2014 | 0.00833 | -0.01 | -24.1777
-2.5 | -0.1553 | 0.00785 | -0.0081 | -19.7834
-2 | -0.1096 | 0.00737 | -0.0061 | -14.8711
-1.5 | -0.0712 | 0.00656 | -0.0027 | -10.8537
-1 | -0.0512 | 0.00543 | 0.005 | -9.4291
-0.5 | -0.0021 | 0.00515 | 0.007 | -0.40777
0 | 0.0746 | 0.00536 | 0.0026 | 13.9179
0.5 | 0.142 | 0.00558 | 0.0002 | 25.448
1 | 0.205 | 0.0059 | -0.0012 | 34.7458
1.5 | 0.2897 | 0.00647 | -0.0073 | 44.7759
2 | 0.3564 | 0.00696 | -0.0096 | 51.2069
2.5 | 0.4231 | 0.0072 | -0.0122 | 58.7639
3 | 0.4872 | 0.00745 | -0.0142 | 65.396
3.5 | 0.5472 | 0.00768 | -0.0154 | 71.25
4 | 0.5988 | 0.00789 | -0.0147 | 75.8935
4.5 | 0.6648 | 0.00807 | -0.0173 | 82.3792
5 | 0.7289 | 0.00831 | -0.0195 | 87.7136
5.5 | 0.7881 | 0.00863 | -0.0207 | 91.321
6 | 0.8371 | 0.00918 | -0.0198 | 91.1874
6.5 | 0.8931 | 0.01027 | -0.0211 | 86.962
7 | 0.9404 | 0.01196 | -0.021 | 78.6288
7.5 | 0.9857 | 0.01335 | -0.0201 | 73.8352
8 | 1.0439 | 0.01413 | -0.0217 | 73.8783
8.5 | 1.098 | 0.01514 | -0.0225 | 72.5231
9 | 1.1359 | 0.01601 | -0.02 | 70.9494
9.5 | 1.1504 | 0.01747 | -0.0131 | 65.85
10 | 1.1673 | 0.01853 | -0.0066 | 62.9951
10.5 | 1.1735 | 0.01945 | 0.0019 | 60.3342
11 | 1.1687 | 0.02069 | 0.0116 | 56.4862
11.5 | 1.172 | 0.02235 | 0.0185 | 52.4385
12 | 1.1705 | 0.02494 | 0.0244 | 46.9326
12.5 | 1.167 | 0.02842 | 0.0289 | 41.0626
13 | 1.1556 | 0.03323 | 0.0324 | 34.7758
13.5 | 1.1638 | 0.03683 | 0.034 | 31.5992
14 | 1.1715 | 0.04075 | 0.035 | 28.7485
14.5 | 1.1691 | 0.04583 | 0.0359 | 25.5095
15 | 1.1708 | 0.05083 | 0.0358 | 23.0336
15.5 | 1.1677 | 0.0567 | 0.0353 | 20.5944

## 43. Re 1M Mach 0.10 (1)
BIGFOIL.COM POLAR EXPORT
ZAGI 12
ZAGI 12 |  |  |  | Cl Max: | 1.223 | at alpha= | 12.5 | deg
JavaFoil+Calcfoil stall+Eppler ext transition |  |  |  | L/D Max: | 102.344 | at alpha= | 5.5 | deg
Re: | 1000000 |  |  | Cd Min: | 0.00462 | at alpha= | -0.5 | deg
Mach: | 0.1 |  |  | Cl=0 at alpha= | -0.5 | deg
|  |  |  | @ Cl=0.1, Cd= | 0.0049637
|  |  |  | @ Cl=0.4, Cd= | 0.005928
|  |  |  | @ Cl=0.6, Cd= | 0.0065045
alpha (deg) | Cl | Cd | Cm | Cl/Cd
-13.5 | -0.781 | 0.09755 | 0.019 | -8.009
-13 | -0.792 | 0.09049 | 0.019 | -8.754
-12.5 | -0.799 | 0.08542 | 0.019 | -9.352
-12 | -0.802 | 0.0792 | 0.018 | -10.126
-11.5 | -0.801 | 0.07346 | 0.018 | -10.901
-11 | -0.795 | 0.0685 | 0.018 | -11.606
-10.5 | -0.784 | 0.0645 | 0.017 | -12.163
-10 | -0.767 | 0.06061 | 0.016 | -12.652
-9.5 | -0.749 | 0.05649 | 0.016 | -13.255
-9 | -0.73 | 0.05133 | 0.017 | -14.217
-8.5 | -0.854 | 0.0103 | 0.026 | -82.905
-8 | -0.816 | 0.01025 | 0.025 | -79.56
-7.5 | -0.772 | 0.01133 | 0.024 | -68.126
-7 | -0.723 | 0.00909 | 0.023 | -79.547
-6.5 | -0.673 | 0.00913 | 0.022 | -73.712
-6 | -0.621 | 0.00897 | 0.021 | -69.287
-5.5 | -0.568 | 0.00878 | 0.02 | -64.727
-5 | -0.514 | 0.00854 | 0.019 | -60.222
-4.5 | -0.459 | 0.00833 | 0.018 | -55.123
-4 | -0.404 | 0.00813 | 0.016 | -49.653
-3.5 | -0.347 | 0.00799 | 0.015 | -43.457
-3 | -0.29 | 0.00779 | 0.014 | -37.262
-2.5 | -0.233 | 0.00759 | 0.013 | -30.701
-2 | -0.175 | 0.00467 | 0.012 | -37.541
-1.5 | -0.117 | 0.00468 | 0.011 | -25.021
-1 | -0.059 | 0.00466 | 0.01 | -12.635
-0.5 | 0 | 0.00462 | 0.008 | -0.07
0 | 0.059 | 0.00479 | 0.007 | 12.263
0.5 | 0.118 | 0.00504 | 0.006 | 23.373
1 | 0.177 | 0.00538 | 0.005 | 32.885
1.5 | 0.236 | 0.00548 | 0.004 | 43.082
2 | 0.295 | 0.00565 | 0.002 | 52.198
2.5 | 0.354 | 0.00585 | 0.001 | 60.532
3 | 0.413 | 0.00595 | 0 | 69.505
3.5 | 0.472 | 0.00616 | -0.001 | 76.736
4 | 0.531 | 0.00633 | -0.002 | 83.916
4.5 | 0.59 | 0.00647 | -0.003 | 91.201
5 | 0.648 | 0.00667 | -0.005 | 97.163
5.5 | 0.706 | 0.0069 | -0.006 | 102.344
6 | 0.763 | 0.01054 | -0.007 | 72.402
6.5 | 0.82 | 0.01102 | -0.008 | 74.426
7 | 0.876 | 0.01156 | -0.009 | 75.777
7.5 | 0.931 | 0.01212 | -0.011 | 76.812
8 | 0.986 | 0.01267 | -0.012 | 77.76
8.5 | 1.023 | 0.01371 | -0.013 | 74.61
9 | 1.068 | 0.01466 | -0.014 | 72.89
9.5 | 1.107 | 0.01564 | -0.015 | 70.752
10 | 1.141 | 0.01641 | -0.016 | 69.54
10.5 | 1.171 | 0.0177 | -0.017 | 66.146
11 | 1.195 | 0.01941 | -0.018 | 61.562
11.5 | 1.211 | 0.02123 | -0.019 | 57.061
12 | 1.22 | 0.02398 | -0.02 | 50.894
12.5 | 1.223 | 0.02686 | -0.021 | 45.543
13 | 1.222 | 0.02957 | -0.022 | 41.315
13.5 | 1.206 | 0.03497 | -0.022 | 34.486
14 | 1.19 | 0.03943 | -0.023 | 30.185
14.5 | 1.163 | 0.04667 | -0.023 | 24.91
15 | 1.115 | 0.06142 | -0.023 | 18.157
15.5 | 1.042 | 0.09241 | -0.021 | 11.277
16 | 1.008 | 0.10317 | -0.021 | 9.774
16.5 | 0.963 | 0.12134 | -0.018 | 7.934
17 | 0.929 | 0.13327 | -0.018 | 6.973
17.5 | 0.896 | 0.14332 | -0.018 | 6.253

## 44. Re 1M Mach 0.10 (2)
BIGFOIL.COM POLAR EXPORT
ZAGI 12
ZAGI 12 |  |  |  | Cl Max: | 1.1654 | at alpha= | 10 | deg
XFOIL ncrit=9 |  |  |  | L/D Max: | 91.4072 | at alpha= | 5.5 | deg
Re: | 1000000 |  |  | Cd Min: | 0.18659 | at alpha= | -16.5 | deg
Mach: | 0.1 |  |  | Cl=0 at alpha= | -0.48897 | deg
|  |  |  | @ Cl=0.1, Cd= | 0.0054507
|  |  |  | @ Cl=0.4, Cd= | 0.0071349
|  |  |  | @ Cl=0.6, Cd= | 0.007903
alpha (deg) | Cl | Cd | Cm | Cl/Cd
-16.5 | -0.5708 | 0.18659 | 0.0145 | -3.0591
-16 | -0.5616 | 0.17734 | 0.0099 | -3.1668
-15 | -0.5491 | 0.15929 | 0.0025 | -3.4472
-14.5 | -0.536 | 0.15371 | 0.0004 | -3.4871
-14 | -0.9596 | 0.04707 | -0.0567 | -20.3867
-13.5 | -0.9811 | 0.03965 | -0.0582 | -24.744
-13 | -1.016 | 0.03319 | -0.0532 | -30.6116
-12.5 | -1.0186 | 0.02998 | -0.0471 | -33.976
-12 | -1.0219 | 0.02708 | -0.0392 | -37.7363
-11.5 | -1.0323 | 0.02354 | -0.0292 | -43.853
-11 | -1.0159 | 0.02138 | -0.0227 | -47.5164
-10.5 | -0.9887 | 0.02011 | -0.0178 | -49.1646
-10 | -0.9617 | 0.01883 | -0.0125 | -51.0728
-9.5 | -0.9355 | 0.0177 | -0.0069 | -52.8531
-9 | -0.8769 | 0.01571 | -0.0084 | -55.818
-8.5 | -0.8126 | 0.01459 | -0.0106 | -55.6957
-8 | -0.7492 | 0.01346 | -0.0125 | -55.6612
-7.5 | -0.676 | 0.01243 | -0.0166 | -54.3846
-7 | -0.5934 | 0.01143 | -0.0227 | -51.916
-6.5 | -0.5329 | 0.01109 | -0.0236 | -48.0523
-6 | -0.4886 | 0.01051 | -0.0211 | -46.4891
-5.5 | -0.4405 | 0.0103 | -0.0193 | -42.767
-5 | -0.3946 | 0.0098 | -0.0171 | -40.2653
-4.5 | -0.3458 | 0.00955 | -0.0155 | -36.2094
-4 | -0.2979 | 0.00915 | -0.0137 | -32.5574
-3.5 | -0.2491 | 0.00882 | -0.0121 | -28.2426
-3 | -0.2015 | 0.00839 | -0.0103 | -24.0167
-2.5 | -0.1554 | 0.00788 | -0.0083 | -19.7208
-2 | -0.1093 | 0.00742 | -0.0064 | -14.7305
-1.5 | -0.0705 | 0.00661 | -0.003 | -10.6657
-1 | -0.0504 | 0.00547 | 0.0048 | -9.2139
-0.5 | -0.0017 | 0.00517 | 0.0069 | -0.32882
0 | 0.0754 | 0.00537 | 0.0025 | 14.041
0.5 | 0.1425 | 0.00559 | 0.0003 | 25.4919
1 | 0.2053 | 0.00592 | -0.001 | 34.6791
1.5 | 0.2908 | 0.00649 | -0.0072 | 44.8074
2 | 0.3576 | 0.00699 | -0.0094 | 51.1588
2.5 | 0.4249 | 0.00722 | -0.012 | 58.8504
3.5 | 0.5504 | 0.0077 | -0.0154 | 71.4805
4 | 0.6017 | 0.00791 | -0.0145 | 76.0683
4.5 | 0.6683 | 0.0081 | -0.0171 | 82.5062
5 | 0.7327 | 0.00836 | -0.0193 | 87.6435
5.5 | 0.7925 | 0.00867 | -0.0205 | 91.4072
6 | 0.8416 | 0.00923 | -0.0195 | 91.1809
6.5 | 0.8972 | 0.0104 | -0.0208 | 86.2692
7 | 0.9441 | 0.01217 | -0.0205 | 77.576
7.5 | 0.9906 | 0.0135 | -0.0197 | 73.3778
8 | 1.0492 | 0.01429 | -0.0212 | 73.422
8.5 | 1.1036 | 0.01532 | -0.022 | 72.0366
9 | 1.1387 | 0.01624 | -0.0187 | 70.117
9.5 | 1.1501 | 0.01779 | -0.0112 | 64.6487
10 | 1.1654 | 0.01884 | -0.0043 | 61.8577
10.5 | 1.1637 | 0.01977 | 0.0057 | 58.8619
11 | 1.161 | 0.02122 | 0.0146 | 54.7125
11.5 | 1.1642 | 0.02313 | 0.0211 | 50.3329
12 | 1.1594 | 0.02624 | 0.0266 | 44.1845
12.5 | 1.1543 | 0.03016 | 0.0307 | 38.2725
13 | 1.1483 | 0.03476 | 0.0336 | 33.0351
13.5 | 1.1543 | 0.03871 | 0.0351 | 29.8192
14 | 1.1603 | 0.04294 | 0.0359 | 27.0214
14.5 | 1.1566 | 0.0483 | 0.0366 | 23.9462
15 | 1.1568 | 0.05369 | 0.0363 | 21.5459

## 45. Re 1M Mach 0.25 (1)
BIGFOIL.COM POLAR EXPORT
ZAGI 12
ZAGI 12 |  |  |  | Cl Max: | 1.191 | at alpha= | 11.5 | deg
JavaFoil+Calcfoil stall+Eppler ext transition |  |  |  | L/D Max: | 102.798 | at alpha= | 5.5 | deg
Re: | 1000000 |  |  | Cd Min: | 0.00467 | at alpha= | -0.5 | deg
Mach: | 0.25 |  |  | Cl=0 at alpha= | -0.5 | deg
|  |  |  | @ Cl=0.1, Cd= | 0.0050533
|  |  |  | @ Cl=0.4, Cd= | 0.0060008
|  |  |  | @ Cl=0.6, Cd= | 0.006629
alpha (deg) | Cl | Cd | Cm | Cl/Cd
-12.5 | -0.687 | 0.09556 | 0.018 | -7.19
-12 | -0.715 | 0.08807 | 0.017 | -8.116
-11.5 | -0.735 | 0.07962 | 0.017 | -9.235
-11 | -0.748 | 0.07426 | 0.017 | -10.075
-10.5 | -0.753 | 0.06794 | 0.017 | -11.087
-10 | -0.75 | 0.06307 | 0.016 | -11.894
-9.5 | -0.737 | 0.05948 | 0.014 | -12.395
-9 | -0.721 | 0.05572 | 0.014 | -12.938
-8.5 | -0.702 | 0.05107 | 0.015 | -13.747
-8 | -0.688 | 0.04305 | 0.017 | -15.985
-7.5 | -0.785 | 0.01139 | 0.025 | -68.934
-7 | -0.737 | 0.00925 | 0.024 | -79.721
-6.5 | -0.687 | 0.00946 | 0.023 | -72.61
-6 | -0.635 | 0.00915 | 0.022 | -69.447
-5.5 | -0.582 | 0.00891 | 0.02 | -65.262
-5 | -0.527 | 0.00866 | 0.019 | -60.821
-4.5 | -0.471 | 0.00843 | 0.018 | -55.872
-4 | -0.414 | 0.00822 | 0.017 | -50.387
-3.5 | -0.357 | 0.00807 | 0.016 | -44.202
-3 | -0.298 | 0.00786 | 0.015 | -37.943
-2.5 | -0.239 | 0.00778 | 0.013 | -30.76
-2 | -0.18 | 0.00473 | 0.012 | -38.04
-1.5 | -0.12 | 0.00474 | 0.011 | -25.397
-1 | -0.06 | 0.0047 | 0.01 | -12.853
-0.5 | 0 | 0.00467 | 0.009 | -0.071
0 | 0.06 | 0.00485 | 0.007 | 12.458
0.5 | 0.121 | 0.00516 | 0.006 | 23.461
1 | 0.182 | 0.00545 | 0.005 | 33.34
1.5 | 0.242 | 0.00557 | 0.004 | 43.539
2 | 0.303 | 0.00573 | 0.003 | 52.904
2.5 | 0.364 | 0.00593 | 0.001 | 61.336
3 | 0.425 | 0.00605 | 0 | 70.163
3.5 | 0.485 | 0.00623 | -0.001 | 77.863
4 | 0.546 | 0.00644 | -0.002 | 84.778
4.5 | 0.606 | 0.00665 | -0.004 | 91.109
5 | 0.666 | 0.00681 | -0.005 | 97.82
5.5 | 0.725 | 0.00705 | -0.006 | 102.798
6 | 0.784 | 0.01086 | -0.007 | 72.147
6.5 | 0.842 | 0.01141 | -0.008 | 73.728
7 | 0.899 | 0.012 | -0.01 | 74.903
7.5 | 0.943 | 0.01272 | -0.011 | 74.178
8 | 0.993 | 0.01352 | -0.012 | 73.435
8.5 | 1.041 | 0.01462 | -0.013 | 71.18
9 | 1.086 | 0.01563 | -0.014 | 69.457
9.5 | 1.122 | 0.0168 | -0.015 | 66.769
10 | 1.152 | 0.01792 | -0.016 | 64.266
10.5 | 1.175 | 0.01966 | -0.017 | 59.793
11 | 1.188 | 0.02183 | -0.018 | 54.433
11.5 | 1.191 | 0.02473 | -0.019 | 48.158
12 | 1.185 | 0.02823 | -0.02 | 41.962
12.5 | 1.168 | 0.03195 | -0.021 | 36.572
13 | 1.139 | 0.0372 | -0.022 | 30.629
13.5 | 1.086 | 0.04842 | -0.022 | 22.428
14 | 0.961 | 0.09428 | -0.016 | 10.188
14.5 | 0.91 | 0.10595 | -0.015 | 8.588
15 | 0.858 | 0.1156 | -0.015 | 7.421
15.5 | 0.8 | 0.12596 | -0.014 | 6.349
16 | 0.737 | 0.13645 | -0.014 | 5.405
16.5 | 0.67 | 0.15034 | -0.014 | 4.456

## 46. Re 1M Mach 0.25 (2)
BIGFOIL.COM POLAR EXPORT
ZAGI 12
ZAGI 12 |  |  |  | Cl Max: | 1.1424 | at alpha= | 9 | deg
XFOIL ncrit=9 |  |  |  | L/D Max: | 91.8785 | at alpha= | 5.5 | deg
Re: | 1000000 |  |  | Cd Min: | 0.17245 | at alpha= | -15.5 | deg
Mach: | 0.25 |  |  | Cl=0 at alpha= | -0.48397 | deg
|  |  |  | @ Cl=0.1, Cd= | 0.0054988
|  |  |  | @ Cl=0.4, Cd= | 0.0072312
|  |  |  | @ Cl=0.6, Cd= | 0.0079736
alpha (deg) | Cl | Cd | Cm | Cl/Cd
-15.5 | -0.5501 | 0.17245 | 0.0066 | -3.1899
-15 | -0.5425 | 0.1638 | 0.0034 | -3.312
-14.5 | -0.5278 | 0.15809 | 0.0013 | -3.3386
-14 | -0.5166 | 0.15125 | -0.0014 | -3.4155
-13 | -0.5211 | 0.12935 | -0.0095 | -4.0286
-12.5 | -0.533 | 0.1169 | -0.0143 | -4.5595
-12 | -0.8289 | 0.04625 | -0.0582 | -17.9222
-11.5 | -0.875 | 0.03739 | -0.0575 | -23.402
-11 | -0.9124 | 0.03144 | -0.0489 | -29.0204
-10.5 | -0.933 | 0.02774 | -0.038 | -33.6337
-10 | -0.9272 | 0.02489 | -0.0298 | -37.2519
-9.5 | -0.9191 | 0.02209 | -0.0212 | -41.6071
-8.5 | -0.8302 | 0.0165 | -0.0172 | -50.3152
-8 | -0.7647 | 0.01499 | -0.0185 | -51.014
-7.5 | -0.6887 | 0.01318 | -0.0222 | -52.2534
-7 | -0.5988 | 0.01231 | -0.0287 | -48.6434
-6.5 | -0.5457 | 0.01148 | -0.0273 | -47.5348
-6 | -0.4999 | 0.0109 | -0.0243 | -45.8624
-5.5 | -0.4506 | 0.01059 | -0.022 | -42.5496
-5 | -0.4031 | 0.01006 | -0.0195 | -40.0696
-4.5 | -0.3527 | 0.00976 | -0.0176 | -36.1373
-4 | -0.3034 | 0.00932 | -0.0155 | -32.5536
-3.5 | -0.2527 | 0.009 | -0.0137 | -28.0778
-3 | -0.2027 | 0.00864 | -0.0119 | -23.4606
-2.5 | -0.1558 | 0.00805 | -0.0097 | -19.354
-2 | -0.1077 | 0.0076 | -0.0077 | -14.1711
-1.5 | -0.0657 | 0.00687 | -0.0045 | -9.5633
-1 | -0.0443 | 0.00569 | 0.0032 | -7.7856
-0.5 | -0.0025 | 0.00523 | 0.0073 | -0.47801
0 | 0.0755 | 0.00541 | 0.0032 | 13.9556
0.5 | 0.1445 | 0.00566 | 0.0009 | 25.53
1 | 0.2076 | 0.00599 | 0 | 34.6578
1.5 | 0.297 | 0.00658 | -0.0066 | 45.1368
2 | 0.3647 | 0.00711 | -0.0085 | 51.294
2.5 | 0.4346 | 0.00735 | -0.0113 | 59.1293
3 | 0.5025 | 0.00758 | -0.0136 | 66.2929
3.5 | 0.5669 | 0.00783 | -0.0151 | 72.401
4 | 0.6176 | 0.00805 | -0.0136 | 76.7205
4.5 | 0.6869 | 0.00827 | -0.0162 | 83.0593
5 | 0.7546 | 0.0085 | -0.0185 | 88.7765
5.5 | 0.8168 | 0.00889 | -0.0196 | 91.8785
6 | 0.8654 | 0.00962 | -0.018 | 89.9584
6.5 | 0.9187 | 0.01128 | -0.0185 | 81.445
7 | 0.9658 | 0.01318 | -0.0177 | 73.2777
7.5 | 1.0193 | 0.01415 | -0.0173 | 72.0353
8 | 1.0764 | 0.01537 | -0.018 | 70.0325
8.5 | 1.1272 | 0.01645 | -0.0174 | 68.5228
9 | 1.1424 | 0.01773 | -0.0098 | 64.4332
9.5 | 1.1346 | 0.01917 | 0.0017 | 59.1862
10 | 1.1226 | 0.02062 | 0.0131 | 54.4423
10.5 | 1.1222 | 0.02261 | 0.0208 | 49.6329
11 | 1.1217 | 0.02541 | 0.0268 | 44.144
11.5 | 1.1226 | 0.02887 | 0.031 | 38.8847
12 | 1.1103 | 0.03399 | 0.0344 | 32.6655
12.5 | 1.1015 | 0.0393 | 0.037 | 28.028
13 | 1.1017 | 0.04423 | 0.0384 | 24.9084
13.5 | 1.0979 | 0.04988 | 0.0391 | 22.0108
14 | 1.0928 | 0.05619 | 0.0389 | 19.4483

## 47. Re 1M Mach 0.50 (1)
BIGFOIL.COM POLAR EXPORT
ZAGI 12
ZAGI 12 |  |  |  | Cl Max: | 1.127 | at alpha= | 9 | deg
JavaFoil+Calcfoil stall+Eppler ext transition |  |  |  | L/D Max: | 99.502 | at alpha= | 5 | deg
Re: | 1000000 |  |  | Cd Min: | 0.00484 | at alpha= | -1.5 | deg
Mach: | 0.5 |  |  | Cl=0 at alpha= | -0.5 | deg
|  |  |  | @ Cl=0.1, Cd= | 0.0054203
|  |  |  | @ Cl=0.4, Cd= | 0.0062374
|  |  |  | @ Cl=0.6, Cd= | 0.0068691
alpha (deg) | Cl | Cd | Cm | Cl/Cd
-20 | -1.02 | 0.18576 | 0.032 | -5.488
-19.5 | -0.995 | 0.18052 | 0.031 | -5.509
-19 | -0.97 | 0.17341 | 0.031 | -5.592
-18.5 | -0.945 | 0.16938 | 0.03 | -5.58
-18 | -0.921 | 0.16507 | 0.03 | -5.577
-17.5 | -0.896 | 0.15866 | 0.029 | -5.645
-17 | -0.873 | 0.15999 | 0.029 | -5.456
-16.5 | -0.847 | 0.14949 | 0.028 | -5.663
-16 | -0.819 | 0.14473 | 0.026 | -5.659
-15.5 | -0.792 | 0.14818 | 0.025 | -5.348
-15 | -0.767 | 0.14116 | 0.024 | -5.432
-14.5 | -0.741 | 0.13712 | 0.023 | -5.403
-14 | -0.715 | 0.13221 | 0.022 | -5.409
-13.5 | -0.69 | 0.13053 | 0.022 | -5.284
-13 | -0.664 | 0.12305 | 0.021 | -5.395
-12.5 | -0.639 | 0.11041 | 0.02 | -5.783
-12 | -0.613 | 0.10784 | 0.02 | -5.681
-11.5 | -0.587 | 0.10973 | 0.019 | -5.35
-11 | -0.559 | 0.1036 | 0.017 | -5.396
-10.5 | -0.533 | 0.10019 | 0.016 | -5.318
-10 | -0.507 | 0.09517 | 0.015 | -5.326
-9.5 | -0.481 | 0.09241 | 0.015 | -5.203
-9 | -0.455 | 0.08981 | 0.014 | -5.063
-8.5 | -0.428 | 0.08719 | 0.014 | -4.914
-8 | -0.476 | 0.06963 | 0.014 | -6.842
-7.5 | -0.62 | 0.05305 | 0.013 | -11.696
-7 | -0.611 | 0.04772 | 0.012 | -12.812
-6.5 | -0.587 | 0.04319 | 0.012 | -13.581
-6 | -0.559 | 0.03829 | 0.014 | -14.591
-5.5 | -0.631 | 0.00953 | 0.023 | -66.268
-5 | -0.577 | 0.00919 | 0.021 | -62.766
-4.5 | -0.519 | 0.00888 | 0.02 | -58.454
-4 | -0.458 | 0.00858 | 0.019 | -53.444
-3.5 | -0.396 | 0.00835 | 0.018 | -47.418
-3 | -0.332 | 0.00808 | 0.016 | -41.046
-2.5 | -0.267 | 0.00795 | 0.015 | -33.562
-2 | -0.201 | 0.00759 | 0.014 | -26.446
-1.5 | -0.134 | 0.00484 | 0.012 | -27.789
-1 | -0.068 | 0.00485 | 0.011 | -13.905
-0.5 | 0 | 0.00499 | 0.01 | -0.075
0 | 0.068 | 0.00532 | 0.008 | 12.679
0.5 | 0.135 | 0.00553 | 0.007 | 24.467
1 | 0.203 | 0.0057 | 0.006 | 35.637
1.5 | 0.271 | 0.00586 | 0.004 | 46.21
2 | 0.339 | 0.00604 | 0.003 | 56.081
2.5 | 0.407 | 0.00626 | 0.001 | 64.928
3 | 0.474 | 0.00647 | 0 | 73.332
3.5 | 0.542 | 0.00669 | -0.001 | 80.995
4 | 0.61 | 0.0069 | -0.003 | 88.341
4.5 | 0.677 | 0.00718 | -0.004 | 94.203
5 | 0.742 | 0.00746 | -0.005 | 99.502
5.5 | 0.796 | 0.01204 | -0.007 | 66.076
6 | 0.855 | 0.0129 | -0.008 | 66.248
6.5 | 0.911 | 0.01379 | -0.009 | 66.071
7 | 0.965 | 0.01493 | -0.01 | 64.641
7.5 | 1.015 | 0.01624 | -0.012 | 62.52
8 | 1.061 | 0.01772 | -0.013 | 59.881
8.5 | 1.1 | 0.01952 | -0.014 | 56.363
9 | 1.127 | 0.02206 | -0.015 | 51.076
9.5 | 1.107 | 0.02509 | -0.016 | 44.11
10 | 0.958 | 0.03802 | -0.016 | 25.209
10.5 | 0.599 | 0.09163 | -0.009 | 6.536
11 | 0.627 | 0.09714 | -0.01 | 6.45
11.5 | 0.653 | 0.10738 | -0.01 | 6.08
12 | 0.68 | 0.11069 | -0.011 | 6.141
12.5 | 0.707 | 0.11601 | -0.011 | 6.091
13 | 0.734 | 0.11762 | -0.012 | 6.239
13.5 | 0.761 | 0.1228 | -0.013 | 6.2
14 | 0.793 | 0.13476 | -0.016 | 5.882

## 48. Re 1M Mach 0.50 (2)
BIGFOIL.COM POLAR EXPORT
ZAGI 12
ZAGI 12 |  |  |  | Cl Max: | 1.0922 | at alpha= | 7.5 | deg
XFOIL ncrit=9 |  |  |  | L/D Max: | 90.8867 | at alpha= | 5 | deg
Re: | 1000000 |  |  | Cd Min: | 0.26044 | at alpha= | -20 | deg
Mach: | 0.5 |  |  | Cl=0 at alpha= | -0.63821 | deg
|  |  |  | @ Cl=0.1, Cd= | 0.0057776
|  |  |  | @ Cl=0.4, Cd= | 0.0074944
|  |  |  | @ Cl=0.6, Cd= | 0.0082962
alpha (deg) | Cl | Cd | Cm | Cl/Cd
-20 | -0.733 | 0.26044 | 0.0499 | -2.8145
-19.5 | -0.7115 | 0.25247 | 0.0452 | -2.8182
-19 | -0.6904 | 0.2435 | 0.0398 | -2.8353
-18.5 | -0.6704 | 0.23502 | 0.0348 | -2.8525
-18 | -0.6504 | 0.22682 | 0.0309 | -2.8675
-17.5 | -0.63 | 0.21948 | 0.027 | -2.8704
-17 | -0.6096 | 0.2122 | 0.0231 | -2.8728
-16.5 | -0.59 | 0.20419 | 0.0189 | -2.8895
-16 | -0.5733 | 0.19479 | 0.0134 | -2.9432
-15.5 | -0.5569 | 0.18614 | 0.009 | -2.9918
-15 | -0.537 | 0.17963 | 0.0069 | -2.9895
-14.5 | -0.5193 | 0.17232 | 0.0035 | -3.0136
-14 | -0.5039 | 0.16413 | -0.0001 | -3.0701
-13.5 | -0.4947 | 0.15387 | -0.0057 | -3.2151
-13 | -0.4848 | 0.14473 | -0.008 | -3.3497
-12 | -0.4709 | 0.12652 | -0.0152 | -3.7219
-11.5 | -0.4593 | 0.1199 | -0.0179 | -3.8307
-11 | -0.4575 | 0.11065 | -0.0216 | -4.1347
-10.5 | -0.4575 | 0.10149 | -0.0255 | -4.5078
-10 | -0.4641 | 0.09149 | -0.0299 | -5.0727
-9.5 | -0.4782 | 0.08067 | -0.0352 | -5.9279
-9 | -0.4975 | 0.06947 | -0.0415 | -7.1614
-8.5 | -0.5249 | 0.05607 | -0.0531 | -9.3615
-8 | -0.5671 | 0.0453 | -0.0565 | -12.5188
-7.5 | -0.594 | 0.03344 | -0.0583 | -17.7632
-7 | -0.5859 | 0.02172 | -0.0592 | -26.9751
-6.5 | -0.5722 | 0.01769 | -0.0497 | -32.346
-6 | -0.5374 | 0.01415 | -0.0425 | -37.9788
-5 | -0.4322 | 0.01171 | -0.033 | -36.9086
-4.5 | -0.3784 | 0.01085 | -0.0289 | -34.8756
-4 | -0.3215 | 0.01032 | -0.0256 | -31.1531
-3.5 | -0.2661 | 0.00973 | -0.0223 | -27.3484
-3 | -0.209 | 0.00931 | -0.0195 | -22.449
-2.5 | -0.1522 | 0.0089 | -0.0168 | -17.1011
-2 | -0.1001 | 0.00827 | -0.0137 | -12.104
-1.5 | -0.0473 | 0.00779 | -0.0108 | -6.0719
-1 | -0.0089 | 0.00681 | -0.0052 | -1.3069
-0.5 | 0.0034 | 0.00567 | 0.0066 | 0.59965
0 | 0.0773 | 0.00569 | 0.0056 | 13.5852
0.5 | 0.1654 | 0.00603 | 0.0013 | 27.4295
1 | 0.2446 | 0.00645 | -0.0013 | 37.9225
1.5 | 0.3186 | 0.00697 | -0.0026 | 45.7102
2 | 0.4226 | 0.00764 | -0.0102 | 55.3141
2.5 | 0.4904 | 0.0079 | -0.0104 | 62.0759
3 | 0.5576 | 0.00815 | -0.0103 | 68.4172
3.5 | 0.6359 | 0.00842 | -0.0125 | 75.5226
4 | 0.7101 | 0.0087 | -0.0136 | 81.6207
4.5 | 0.7712 | 0.00899 | -0.0118 | 85.7842
5 | 0.8507 | 0.00936 | -0.0136 | 90.8868
5.5 | 0.9202 | 0.01014 | -0.0136 | 90.7495
6 | 0.9616 | 0.0122 | -0.0094 | 78.8197
6.5 | 1.01 | 0.01465 | -0.007 | 68.942
7 | 1.0637 | 0.01632 | -0.0044 | 65.1777
7.5 | 1.0922 | 0.01819 | 0.0017 | 60.044
8 | 1.0659 | 0.02046 | 0.0153 | 52.0968
8.5 | 1.0531 | 0.02383 | 0.0242 | 44.1922
9 | 1.0386 | 0.02857 | 0.0303 | 36.3528
9.5 | 1.0267 | 0.03393 | 0.0348 | 30.2594
10 | 1.0152 | 0.0397 | 0.0382 | 25.5718
10.5 | 1.0006 | 0.04621 | 0.0406 | 21.6533
11 | 0.985 | 0.05351 | 0.0412 | 18.4078
11.5 | 0.9622 | 0.06221 | 0.0404 | 15.467
12 | 0.9375 | 0.07196 | 0.0383 | 13.0281
12.5 | 0.9111 | 0.08265 | 0.0347 | 11.0236

## 49. Re 2M Mach 0.00 (1)
BIGFOIL.COM POLAR EXPORT
ZAGI 12
ZAGI 12 |  |  |  | Cl Max: | 1.245 | at alpha= | 13 | deg
JavaFoil+Calcfoil stall+Eppler ext transition |  |  |  | L/D Max: | 137.29 | at alpha= | 6 | deg
Re: | 2000000 |  |  | Cd Min: | 0.00388 | at alpha= | -1 | deg
Mach: | 0 |  |  | Cl=0 at alpha= | -0.5 | deg
|  |  |  | @ Cl=0.1, Cd= | 0.0046014
|  |  |  | @ Cl=0.4, Cd= | 0.0051583
|  |  |  | @ Cl=0.6, Cd= | 0.0056638
alpha (deg) | Cl | Cd | Cm | Cl/Cd
-15.5 | -0.744 | 0.116 | 0.021 | -6.409
-15 | -0.762 | 0.11066 | 0.021 | -6.883
-14.5 | -0.778 | 0.10277 | 0.021 | -7.567
-14 | -0.792 | 0.0959 | 0.021 | -8.258
-13.5 | -0.802 | 0.09021 | 0.02 | -8.893
-13 | -0.811 | 0.08447 | 0.02 | -9.599
-12.5 | -0.815 | 0.07979 | 0.02 | -10.213
-12 | -0.818 | 0.07255 | 0.02 | -11.269
-11.5 | -0.817 | 0.0665 | 0.02 | -12.281
-11 | -0.831 | 0.05125 | 0.023 | -16.215
-10.5 | -0.957 | 0.01354 | 0.03 | -70.68
-10 | -0.943 | 0.01046 | 0.029 | -90.143
-9.5 | -0.917 | 0.01008 | 0.028 | -91.03
-9 | -0.887 | 0.00943 | 0.027 | -94.116
-8.5 | -0.852 | 0.00909 | 0.026 | -93.791
-8 | -0.814 | 0.00862 | 0.025 | -94.34
-7.5 | -0.77 | 0.00964 | 0.024 | -79.835
-7 | -0.721 | 0.00803 | 0.023 | -89.761
-6.5 | -0.67 | 0.00819 | 0.022 | -81.845
-6 | -0.619 | 0.00798 | 0.021 | -77.501
-5.5 | -0.566 | 0.00768 | 0.02 | -73.65
-5 | -0.512 | 0.00752 | 0.019 | -68.08
-4.5 | -0.457 | 0.00743 | 0.018 | -61.542
-4 | -0.402 | 0.00725 | 0.016 | -55.426
-3.5 | -0.346 | 0.00706 | 0.015 | -48.97
-3 | -0.289 | 0.00694 | 0.014 | -41.649
-2.5 | -0.232 | 0.00753 | 0.013 | -30.809
-2 | -0.174 | 0.0042 | 0.012 | -41.53
-1.5 | -0.117 | 0.00416 | 0.011 | -28.053
-1 | -0.059 | 0.00388 | 0.009 | -15.107
-0.5 | 0 | 0.00405 | 0.008 | -0.08
0 | 0.058 | 0.00458 | 0.007 | 12.761
0.5 | 0.117 | 0.00461 | 0.006 | 25.412
1 | 0.176 | 0.00468 | 0.005 | 37.577
1.5 | 0.235 | 0.00476 | 0.004 | 49.28
2 | 0.294 | 0.00493 | 0.002 | 59.54
2.5 | 0.352 | 0.00502 | 0.001 | 70.167
3 | 0.411 | 0.00519 | 0 | 79.277
3.5 | 0.47 | 0.00534 | -0.001 | 88.013
4 | 0.529 | 0.00544 | -0.002 | 97.213
4.5 | 0.587 | 0.00561 | -0.003 | 104.703
5 | 0.645 | 0.00585 | -0.005 | 110.312
5.5 | 0.703 | 0.00617 | -0.006 | 113.885
6 | 0.76 | 0.00553 | -0.007 | 137.29
6.5 | 0.816 | 0.00965 | -0.008 | 84.608
7 | 0.872 | 0.0101 | -0.009 | 86.312
7.5 | 0.927 | 0.01047 | -0.01 | 88.528
8 | 0.981 | 0.01098 | -0.012 | 89.378
8.5 | 1.034 | 0.00997 | -0.013 | 103.696
9 | 1.085 | 0.01042 | -0.014 | 104.126
9.5 | 1.115 | 0.01306 | -0.015 | 85.354
10 | 1.149 | 0.01376 | -0.016 | 83.462
10.5 | 1.18 | 0.01472 | -0.017 | 80.14
11 | 1.205 | 0.01595 | -0.018 | 75.569
11.5 | 1.224 | 0.01746 | -0.019 | 70.102
12 | 1.236 | 0.01954 | -0.02 | 63.239
12.5 | 1.243 | 0.02158 | -0.021 | 57.606
13 | 1.245 | 0.02363 | -0.022 | 52.69
13.5 | 1.237 | 0.02712 | -0.023 | 45.598
14 | 1.225 | 0.03066 | -0.023 | 39.952
14.5 | 1.205 | 0.03534 | -0.024 | 34.102
15 | 1.18 | 0.04097 | -0.025 | 28.8
15.5 | 1.144 | 0.0507 | -0.025 | 22.561
16 | 1.114 | 0.05682 | -0.025 | 19.602
16.5 | 1.079 | 0.06477 | -0.026 | 16.663
17 | 1.039 | 0.07627 | -0.026 | 13.617
17.5 | 0.968 | 0.10996 | -0.023 | 8.805
18 | 0.922 | 0.13003 | -0.022 | 7.088

## 50. Re 2M Mach 0.00 (2)
BIGFOIL.COM POLAR EXPORT
ZAGI 12
ZAGI 12 |  |  |  | Cl Max: | 1.3458 | at alpha= | 15.5 | deg
XFOIL ncrit=9 |  |  |  | L/D Max: | 102.077 | at alpha= | 5.5 | deg
Re: | 2000000 |  |  | Cd Min: | 0.23242 | at alpha= | -20 | deg
Mach: | 0 |  |  | Cl=0 at alpha= | -0.76579 | deg
|  |  |  | @ Cl=0.1, Cd= | 0.0043154
|  |  |  | @ Cl=0.4, Cd= | 0.0054722
|  |  |  | @ Cl=0.6, Cd= | 0.0062276
alpha (deg) | Cl | Cd | Cm | Cl/Cd
-20 | -0.6799 | 0.23242 | 0.0417 | -2.9253
-19.5 | -0.6674 | 0.22482 | 0.0377 | -2.9686
-19 | -0.6516 | 0.21922 | 0.0343 | -2.9724
-18.5 | -0.6362 | 0.21323 | 0.0308 | -2.9836
-17 | -1.2284 | 0.04727 | -0.0562 | -25.9869
-16.5 | -1.2699 | 0.03733 | -0.0589 | -34.0182
-16 | -1.273 | 0.03318 | -0.0567 | -38.3665
-15.5 | -1.2724 | 0.02988 | -0.0529 | -42.5837
-15 | -1.2713 | 0.02694 | -0.0476 | -47.1901
-14.5 | -1.2554 | 0.02511 | -0.0429 | -49.996
-14 | -1.2414 | 0.02326 | -0.0372 | -53.3706
-13.5 | -1.2195 | 0.02207 | -0.032 | -55.256
-13 | -1.2009 | 0.02045 | -0.0261 | -58.7237
-12.5 | -1.1701 | 0.01937 | -0.0221 | -60.4078
-12 | -1.1406 | 0.01821 | -0.0177 | -62.6359
-11.5 | -1.1196 | 0.01643 | -0.0116 | -68.1436
-11 | -1.0897 | 0.01542 | -0.0069 | -70.668
-10.5 | -1.0403 | 0.01456 | -0.0062 | -71.4492
-10 | -0.9773 | 0.01365 | -0.0084 | -71.5971
-9.5 | -0.9181 | 0.01282 | -0.0096 | -71.6147
-9 | -0.8589 | 0.01167 | -0.0109 | -73.599
-8.5 | -0.7808 | 0.01094 | -0.0163 | -71.3711
-8 | -0.6966 | 0.01007 | -0.0231 | -69.1758
-7.5 | -0.6506 | 0.00983 | -0.021 | -66.1851
-7 | -0.6067 | 0.00945 | -0.0185 | -64.2011
-6.5 | -0.5595 | 0.00915 | -0.0167 | -61.1475
-6 | -0.5109 | 0.00891 | -0.0152 | -57.3401
-5.5 | -0.462 | 0.00862 | -0.0137 | -53.5963
-5 | -0.4123 | 0.00841 | -0.0124 | -49.025
-4.5 | -0.3619 | 0.00818 | -0.0113 | -44.2421
-4 | -0.3116 | 0.00795 | -0.0101 | -39.195
-3.5 | -0.2611 | 0.00773 | -0.009 | -33.7775
-2 | -0.1124 | 0.00681 | -0.0051 | -16.5051
-1.5 | -0.0636 | 0.00649 | -0.0037 | -9.7997
-1 | -0.0178 | 0.00603 | -0.0018 | -2.9519
-0.5 | 0.0202 | 0.0053 | 0.0018 | 3.8113
0 | 0.0408 | 0.00439 | 0.0097 | 9.2938
0.5 | 0.0882 | 0.00429 | 0.0118 | 20.5594
1 | 0.1487 | 0.00442 | 0.0107 | 33.6425
1.5 | 0.2113 | 0.00462 | 0.0091 | 45.7359
2 | 0.2753 | 0.00488 | 0.0073 | 56.4139
2.5 | 0.3396 | 0.00521 | 0.0054 | 65.1823
3 | 0.4133 | 0.00553 | 0.0013 | 74.7378
3.5 | 0.4765 | 0.00574 | -0.0005 | 83.0139
4 | 0.5367 | 0.00595 | -0.0017 | 90.2017
4.5 | 0.5858 | 0.00616 | -0.0003 | 95.0974
5 | 0.6509 | 0.00647 | -0.0028 | 100.6028
5.5 | 0.7125 | 0.00698 | -0.0046 | 102.0774
6 | 0.7694 | 0.00773 | -0.0056 | 99.5343
6.5 | 0.8176 | 0.00894 | -0.0051 | 91.4541
7 | 0.8595 | 0.00996 | -0.003 | 86.2952
7.5 | 0.915 | 0.01102 | -0.0041 | 83.0309
8 | 0.9729 | 0.01164 | -0.0054 | 83.5825
8.5 | 1.0279 | 0.01242 | -0.0062 | 82.7617
9 | 1.0813 | 0.013 | -0.0066 | 83.1769
9.5 | 1.1298 | 0.0138 | -0.0062 | 81.8696
10 | 1.1835 | 0.01482 | -0.0072 | 79.8583
10.5 | 1.2371 | 0.01559 | -0.0081 | 79.3521
11 | 1.2882 | 0.01656 | -0.0088 | 77.7899
11.5 | 1.3016 | 0.01767 | -0.0019 | 73.6616
12 | 1.2853 | 0.01899 | 0.0102 | 67.683
12.5 | 1.2897 | 0.02049 | 0.0172 | 62.9429
13 | 1.3007 | 0.02217 | 0.0222 | 58.6694
13.5 | 1.3104 | 0.02441 | 0.0263 | 53.6829
14 | 1.3237 | 0.02678 | 0.0291 | 49.4287
14.5 | 1.3303 | 0.03004 | 0.0316 | 44.2843
15 | 1.3397 | 0.03342 | 0.0331 | 40.0868
15.5 | 1.3458 | 0.03739 | 0.034 | 35.9936
16 | 1.3391 | 0.04294 | 0.0345 | 31.1854
16.5 | 1.3269 | 0.04953 | 0.0342 | 26.7898
17 | 1.3116 | 0.05702 | 0.0329 | 23.0025
17.5 | 1.2729 | 0.06811 | 0.0301 | 18.6889
18 | 1.2615 | 0.07599 | 0.0278 | 16.6009
18.5 | 1.2241 | 0.08798 | 0.0237 | 13.9134
19 | 1.2143 | 0.09631 | 0.0207 | 12.6082
19.5 | 1.1912 | 0.10695 | 0.0165 | 11.1379
20 | 1.1613 | 0.11919 | 0.0113 | 9.7433

## 51. Re 2M Mach 0.10 (1)
BIGFOIL.COM POLAR EXPORT
ZAGI 12
ZAGI 12 |  |  |  | Cl Max: | 1.237 | at alpha= | 12.5 | deg
JavaFoil+Calcfoil stall+Eppler ext transition |  |  |  | L/D Max: | 114.345 | at alpha= | 5.5 | deg
Re: | 2000000 |  |  | Cd Min: | 0.00386 | at alpha= | -1 | deg
Mach: | 0.1 |  |  | Cl=0 at alpha= | -0.5 | deg
|  |  |  | @ Cl=0.1, Cd= | 0.0046286
|  |  |  | @ Cl=0.4, Cd= | 0.0051402
|  |  |  | @ Cl=0.6, Cd= | 0.0056331
alpha (deg) | Cl | Cd | Cm | Cl/Cd
-15 | -0.731 | 0.11332 | 0.021 | -6.455
-14.5 | -0.751 | 0.10563 | 0.021 | -7.112
-14 | -0.769 | 0.09759 | 0.021 | -7.881
-13.5 | -0.783 | 0.09152 | 0.02 | -8.554
-13 | -0.794 | 0.08579 | 0.02 | -9.259
-12.5 | -0.802 | 0.07972 | 0.02 | -10.059
-12 | -0.806 | 0.07484 | 0.02 | -10.765
-11.5 | -0.808 | 0.06783 | 0.02 | -11.91
-11 | -0.804 | 0.06234 | 0.02 | -12.901
-10.5 | -0.932 | 0.01581 | 0.03 | -58.913
-10 | -0.941 | 0.01061 | 0.03 | -88.712
-9.5 | -0.917 | 0.01018 | 0.029 | -90.132
-9 | -0.888 | 0.0095 | 0.028 | -93.46
-8.5 | -0.854 | 0.0091 | 0.026 | -93.897
-8 | -0.816 | 0.00875 | 0.025 | -93.284
-7.5 | -0.772 | 0.00976 | 0.024 | -79.118
-7 | -0.724 | 0.00814 | 0.023 | -88.838
-6.5 | -0.673 | 0.00817 | 0.022 | -82.439
-6 | -0.621 | 0.008 | 0.021 | -77.681
-5.5 | -0.568 | 0.00781 | 0.02 | -72.795
-5 | -0.514 | 0.00759 | 0.019 | -67.785
-4.5 | -0.46 | 0.00739 | 0.018 | -62.196
-4 | -0.404 | 0.00721 | 0.016 | -56.019
-3.5 | -0.347 | 0.00707 | 0.015 | -49.149
-3 | -0.291 | 0.00689 | 0.014 | -42.168
-2.5 | -0.233 | 0.00749 | 0.013 | -31.125
-2 | -0.175 | 0.00423 | 0.012 | -41.443
-1.5 | -0.117 | 0.00418 | 0.011 | -28.014
-1 | -0.059 | 0.00386 | 0.01 | -15.255
-0.5 | 0 | 0.00407 | 0.008 | -0.08
0 | 0.059 | 0.00458 | 0.007 | 12.824
0.5 | 0.118 | 0.00465 | 0.006 | 25.312
1 | 0.177 | 0.00468 | 0.005 | 37.795
1.5 | 0.236 | 0.00481 | 0.004 | 49.064
2 | 0.295 | 0.0049 | 0.002 | 60.222
2.5 | 0.354 | 0.00507 | 0.001 | 69.804
3 | 0.413 | 0.00516 | 0 | 80.122
3.5 | 0.472 | 0.00532 | -0.001 | 88.841
4 | 0.531 | 0.00543 | -0.002 | 97.941
4.5 | 0.59 | 0.00559 | -0.003 | 105.645
5 | 0.648 | 0.00584 | -0.005 | 110.985
5.5 | 0.706 | 0.00617 | -0.006 | 114.345
6 | 0.763 | 0.00929 | -0.007 | 82.189
6.5 | 0.82 | 0.0097 | -0.008 | 84.512
7 | 0.876 | 0.01016 | -0.009 | 86.233
7.5 | 0.931 | 0.01057 | -0.011 | 88.098
8 | 0.986 | 0.01105 | -0.012 | 89.203
8.5 | 1.039 | 0.01006 | -0.013 | 103.294
9 | 1.09 | 0.01232 | -0.014 | 88.508
9.5 | 1.117 | 0.01323 | -0.015 | 84.428
10 | 1.151 | 0.01397 | -0.016 | 82.37
10.5 | 1.181 | 0.01494 | -0.017 | 79.062
11 | 1.206 | 0.01628 | -0.018 | 74.066
11.5 | 1.223 | 0.01779 | -0.019 | 68.742
12 | 1.233 | 0.01996 | -0.02 | 61.771
12.5 | 1.237 | 0.0222 | -0.021 | 55.726
13 | 1.236 | 0.02439 | -0.022 | 50.674
13.5 | 1.224 | 0.02821 | -0.023 | 43.378
14 | 1.207 | 0.03214 | -0.023 | 37.549
14.5 | 1.183 | 0.03742 | -0.024 | 31.607
15 | 1.151 | 0.04408 | -0.025 | 26.121
15.5 | 1.119 | 0.05097 | -0.025 | 21.945
16 | 1.081 | 0.0585 | -0.025 | 18.488
16.5 | 1.031 | 0.07352 | -0.025 | 14.025
17 | 0.959 | 0.10582 | -0.023 | 9.059
17.5 | 0.908 | 0.12709 | -0.021 | 7.147

## 52. Re 2M Mach 0.10 (2)
BIGFOIL.COM POLAR EXPORT
ZAGI 12
ZAGI 12 |  |  |  | Cl Max: | 1.3273 | at alpha= | 15.5 | deg
XFOIL ncrit=9 |  |  |  | L/D Max: | 102.037 | at alpha= | 5.5 | deg
Re: | 2000000 |  |  | Cd Min: | 0.12826 | at alpha= | 20 | deg
Mach: | 0.1 |  |  | Cl=0 at alpha= | -0.73182 | deg
|  |  |  | @ Cl=0.1, Cd= | 0.004334
|  |  |  | @ Cl=0.4, Cd= | 0.0054757
|  |  |  | @ Cl=0.6, Cd= | 0.0062324
alpha (deg) | Cl | Cd | Cm | Cl/Cd
-16.5 | -1.1756 | 0.05075 | -0.0548 | -23.1645
-16 | -1.2085 | 0.04036 | -0.06 | -29.943
-15.5 | -1.2283 | 0.03432 | -0.0585 | -35.7896
-15 | -1.2415 | 0.02992 | -0.0538 | -41.494
-14.5 | -1.2318 | 0.02751 | -0.0492 | -44.7764
-14 | -1.2247 | 0.02507 | -0.0432 | -48.8512
-13.5 | -1.2042 | 0.02361 | -0.038 | -51.0038
-13 | -1.1955 | 0.02166 | -0.0305 | -55.1939
-12.5 | -1.1684 | 0.02029 | -0.0257 | -57.585
-12 | -1.1414 | 0.0189 | -0.0208 | -60.3915
-11.5 | -1.1186 | 0.01724 | -0.0149 | -64.884
-11 | -1.0917 | 0.01595 | -0.0095 | -68.4451
-10.5 | -1.0465 | 0.01497 | -0.0077 | -69.9065
-10 | -0.9832 | 0.01396 | -0.0097 | -70.4298
-9.5 | -0.9233 | 0.01308 | -0.0108 | -70.5887
-9 | -0.8637 | 0.01188 | -0.012 | -72.702
-8.5 | -0.7848 | 0.01105 | -0.0173 | -71.0226
-8 | -0.6997 | 0.01016 | -0.024 | -68.8681
-7.5 | -0.6541 | 0.00989 | -0.0217 | -66.1375
-7 | -0.6098 | 0.00952 | -0.0191 | -64.0546
-6 | -0.5135 | 0.00894 | -0.0157 | -57.4385
-5.5 | -0.464 | 0.00867 | -0.0142 | -53.5179
-5 | -0.4141 | 0.00844 | -0.0128 | -49.064
-4.5 | -0.3633 | 0.00822 | -0.0117 | -44.1971
-4 | -0.3128 | 0.00797 | -0.0104 | -39.2472
-3 | -0.2108 | 0.00753 | -0.0081 | -27.9947
-2.5 | -0.1617 | 0.00717 | -0.0067 | -22.5523
-0.5 | 0.0212 | 0.00532 | 0.0016 | 3.985
0 | 0.0415 | 0.00441 | 0.0096 | 9.4104
0.5 | 0.0888 | 0.00431 | 0.0118 | 20.6032
1 | 0.1494 | 0.00444 | 0.0108 | 33.6486
1.5 | 0.2125 | 0.00464 | 0.0092 | 45.7974
2 | 0.2769 | 0.00489 | 0.0073 | 56.6258
2.5 | 0.3411 | 0.00523 | 0.0056 | 65.2199
3 | 0.4154 | 0.00554 | 0.0014 | 74.9819
3.5 | 0.4791 | 0.00575 | -0.0004 | 83.3217
4 | 0.5401 | 0.00597 | -0.0017 | 90.469
4.5 | 0.5889 | 0.00618 | -0.0001 | 95.2913
5 | 0.6545 | 0.00649 | -0.0026 | 100.8475
5.5 | 0.7163 | 0.00702 | -0.0044 | 102.037
6 | 0.7734 | 0.0078 | -0.0054 | 99.1538
6.5 | 0.8213 | 0.00905 | -0.0047 | 90.7514
7 | 0.8634 | 0.01012 | -0.0026 | 85.3162
7.5 | 0.92 | 0.0111 | -0.0037 | 82.8829
8 | 0.9783 | 0.01173 | -0.005 | 83.4015
8.5 | 1.0337 | 0.01251 | -0.0057 | 82.6299
9 | 1.0869 | 0.01315 | -0.0059 | 82.654
9.5 | 1.1357 | 0.01407 | -0.0055 | 80.7178
10 | 1.19 | 0.01503 | -0.0064 | 79.175
10.5 | 1.2433 | 0.01587 | -0.0072 | 78.3428
11 | 1.294 | 0.01694 | -0.0077 | 76.3872
11.5 | 1.2863 | 0.01804 | 0.0035 | 71.3027
12 | 1.2787 | 0.0195 | 0.0135 | 65.5744
12.5 | 1.2834 | 0.02122 | 0.0201 | 60.4807
13 | 1.2933 | 0.02321 | 0.0248 | 55.7217
13.5 | 1.301 | 0.02584 | 0.0286 | 50.3483
14 | 1.3133 | 0.02855 | 0.0311 | 46
14.5 | 1.3182 | 0.03223 | 0.0332 | 40.8998
15 | 1.3255 | 0.03604 | 0.0344 | 36.7786
15.5 | 1.3273 | 0.04066 | 0.0351 | 32.6439
16 | 1.3141 | 0.04721 | 0.0351 | 27.8352
16.5 | 1.2956 | 0.05496 | 0.0341 | 23.5735
17 | 1.2776 | 0.06318 | 0.0322 | 20.2216
17.5 | 1.2327 | 0.0755 | 0.0287 | 16.3272
18 | 1.2199 | 0.08394 | 0.0259 | 14.533
18.5 | 1.1916 | 0.09496 | 0.0219 | 12.5484
19 | 1.1775 | 0.10428 | 0.0183 | 11.2917
19.5 | 1.1539 | 0.11537 | 0.0137 | 10.0017
20 | 1.1226 | 0.12826 | 0.0079 | 8.7525

## 53. Re 2M Mach 0.25 (1)
BIGFOIL.COM POLAR EXPORT
ZAGI 12
ZAGI 12 |  |  |  | Cl Max: | 1.204 | at alpha= | 11.5 | deg
JavaFoil+Calcfoil stall+Eppler ext transition |  |  |  | L/D Max: | 112.911 | at alpha= | 5.5 | deg
Re: | 2000000 |  |  | Cd Min: | 0.00385 | at alpha= | -1.5 | deg
Mach: | 0.25 |  |  | Cl=0 at alpha= | -0.5 | deg
|  |  |  | @ Cl=0.1, Cd= | 0.0046759
|  |  |  | @ Cl=0.4, Cd= | 0.0052008
|  |  |  | @ Cl=0.6, Cd= | 0.005688
alpha (deg) | Cl | Cd | Cm | Cl/Cd
-14.5 | -0.514 | 0.12426 | 0.019 | -4.139
-14 | -0.566 | 0.11407 | 0.019 | -4.96
-13.5 | -0.613 | 0.105 | 0.019 | -5.836
-13 | -0.654 | 0.09591 | 0.019 | -6.819
-12.5 | -0.689 | 0.08883 | 0.019 | -7.753
-12 | -0.717 | 0.08177 | 0.018 | -8.764
-11.5 | -0.737 | 0.07538 | 0.018 | -9.782
-11 | -0.751 | 0.06937 | 0.018 | -10.826
-10.5 | -0.757 | 0.06409 | 0.018 | -11.816
-10 | -0.79 | 0.043 | 0.023 | -18.366
-9.5 | -0.892 | 0.01384 | 0.029 | -64.472
-9 | -0.888 | 0.00989 | 0.028 | -89.77
-8.5 | -0.861 | 0.00945 | 0.027 | -91.022
-8 | -0.827 | 0.00904 | 0.026 | -91.468
-7.5 | -0.785 | 0.01016 | 0.025 | -77.299
-7 | -0.738 | 0.00828 | 0.024 | -89.028
-6.5 | -0.687 | 0.00833 | 0.023 | -82.489
-6 | -0.635 | 0.00813 | 0.022 | -78.153
-5.5 | -0.582 | 0.0079 | 0.02 | -73.609
-5 | -0.527 | 0.00767 | 0.019 | -68.732
-4.5 | -0.471 | 0.00745 | 0.018 | -63.201
-4 | -0.414 | 0.0073 | 0.017 | -56.778
-3.5 | -0.357 | 0.00713 | 0.016 | -50.011
-3 | -0.298 | 0.00691 | 0.015 | -43.166
-2.5 | -0.239 | 0.00685 | 0.013 | -34.929
-2 | -0.18 | 0.00595 | 0.012 | -30.272
-1.5 | -0.12 | 0.00385 | 0.011 | -31.265
-1 | -0.06 | 0.00387 | 0.01 | -15.606
-0.5 | 0 | 0.00407 | 0.009 | -0.082
0 | 0.06 | 0.00463 | 0.007 | 13.042
0.5 | 0.121 | 0.0047 | 0.006 | 25.765
1 | 0.182 | 0.00473 | 0.005 | 38.422
1.5 | 0.242 | 0.00486 | 0.004 | 49.894
2 | 0.303 | 0.00497 | 0.003 | 60.956
2.5 | 0.364 | 0.00513 | 0.001 | 70.956
3 | 0.425 | 0.00525 | 0 | 80.921
3.5 | 0.485 | 0.00539 | -0.001 | 90.012
4 | 0.546 | 0.00558 | -0.002 | 97.895
4.5 | 0.606 | 0.0057 | -0.004 | 106.316
5 | 0.666 | 0.00598 | -0.005 | 111.267
5.5 | 0.725 | 0.00642 | -0.006 | 112.911
6 | 0.784 | 0.00957 | -0.007 | 81.892
6.5 | 0.842 | 0.01006 | -0.008 | 83.681
7 | 0.899 | 0.01056 | -0.01 | 85.069
7.5 | 0.955 | 0.01098 | -0.011 | 86.963
8 | 1.01 | 0.01158 | -0.012 | 87.188
8.5 | 1.051 | 0.01245 | -0.013 | 84.407
9 | 1.096 | 0.01325 | -0.014 | 82.707
9.5 | 1.131 | 0.01423 | -0.015 | 79.511
10 | 1.162 | 0.01514 | -0.016 | 76.723
10.5 | 1.186 | 0.01651 | -0.017 | 71.84
11 | 1.2 | 0.01822 | -0.018 | 65.856
11.5 | 1.204 | 0.0206 | -0.019 | 58.451
12 | 1.198 | 0.02331 | -0.02 | 51.403
12.5 | 1.182 | 0.02674 | -0.021 | 44.199
13 | 1.157 | 0.03 | -0.022 | 38.575
13.5 | 1.115 | 0.03604 | -0.023 | 30.954
14 | 1.057 | 0.04602 | -0.023 | 22.98
14.5 | 0.967 | 0.07084 | -0.022 | 13.645
15 | 0.865 | 0.10696 | -0.017 | 8.09
15.5 | 0.805 | 0.11682 | -0.016 | 6.887
16 | 0.74 | 0.12795 | -0.015 | 5.782
16.5 | 0.671 | 0.13953 | -0.015 | 4.809

## 54. Re 2M Mach 0.25 (2)
BIGFOIL.COM POLAR EXPORT
ZAGI 12
ZAGI 12 |  |  |  | Cl Max: | 1.2546 | at alpha= | 10.5 | deg
XFOIL ncrit=9 |  |  |  | L/D Max: | 102.472 | at alpha= | 5.5 | deg
Re: | 2000000 |  |  | Cd Min: | 0.18652 | at alpha= | -16.5 | deg
Mach: | 0.25 |  |  | Cl=0 at alpha= | -0.83666 | deg
|  |  |  | @ Cl=0.1, Cd= | 0.0044076
|  |  |  | @ Cl=0.4, Cd= | 0.00552
|  |  |  | @ Cl=0.6, Cd= | 0.0062707
alpha (deg) | Cl | Cd | Cm | Cl/Cd
-16.5 | -0.5859 | 0.18652 | 0.017 | -3.1412
-16 | -0.5748 | 0.17931 | 0.0138 | -3.2056
-15.5 | -0.566 | 0.17051 | 0.0101 | -3.3195
-15 | -0.5609 | 0.16071 | 0.0061 | -3.4901
-14.5 | -0.5806 | 0.14405 | 0.0001 | -4.0305
-14 | -0.7884 | 0.09217 | -0.0262 | -8.5538
-13.5 | -0.866 | 0.07116 | -0.0393 | -12.1698
-13 | -0.9935 | 0.03984 | -0.0618 | -24.9372
-12.5 | -1.028 | 0.0331 | -0.0575 | -31.0574
-12 | -1.0563 | 0.02802 | -0.0486 | -37.6981
-11.5 | -1.066 | 0.02482 | -0.0385 | -42.9492
-11 | -1.0596 | 0.02189 | -0.0301 | -48.4057
-10.5 | -1.0544 | 0.01894 | -0.0207 | -55.6705
-10 | -1.0102 | 0.01664 | -0.0182 | -60.7091
-9.5 | -0.9498 | 0.01495 | -0.0184 | -63.5318
-9 | -0.8868 | 0.01355 | -0.019 | -65.4465
-8.5 | -0.8055 | 0.01193 | -0.0236 | -67.5189
-8 | -0.7158 | 0.01095 | -0.0299 | -65.3699
-7.5 | -0.6725 | 0.01037 | -0.0262 | -64.8505
-7 | -0.6254 | 0.00999 | -0.0233 | -62.6026
-6.5 | -0.5768 | 0.00954 | -0.0208 | -60.4612
-6 | -0.5268 | 0.00917 | -0.0186 | -57.4482
-5.5 | -0.475 | 0.00894 | -0.0169 | -53.132
-5 | -0.4238 | 0.0086 | -0.0151 | -49.2791
-4.5 | -0.3711 | 0.00841 | -0.0137 | -44.126
-4 | -0.3191 | 0.00809 | -0.0122 | -39.4438
-3.5 | -0.2659 | 0.00788 | -0.0109 | -33.7437
-3 | -0.2132 | 0.00763 | -0.0096 | -27.9423
-2.5 | -0.1617 | 0.00732 | -0.0082 | -22.0902
-1.5 | -0.0613 | 0.0066 | -0.0049 | -9.2879
-1 | -0.0131 | 0.0062 | -0.0029 | -2.1129
-0.5 | 0.027 | 0.0055 | 0.0007 | 4.9091
0 | 0.0454 | 0.00452 | 0.0093 | 10.0442
0.5 | 0.0923 | 0.00439 | 0.0121 | 21.0251
1 | 0.1536 | 0.00453 | 0.0114 | 33.9073
1.5 | 0.2188 | 0.00473 | 0.0097 | 46.2579
2 | 0.2848 | 0.00497 | 0.0079 | 57.3038
2.5 | 0.3494 | 0.00531 | 0.0066 | 65.8004
3 | 0.4265 | 0.00563 | 0.0022 | 75.7549
3.5 | 0.493 | 0.00585 | 0.0003 | 84.2735
4 | 0.5576 | 0.00606 | -0.0013 | 92.0132
4.5 | 0.6059 | 0.0063 | 0.0009 | 96.1746
5 | 0.6739 | 0.00663 | -0.0015 | 101.644
5.5 | 0.7378 | 0.0072 | -0.0031 | 102.4722
6 | 0.7959 | 0.00812 | -0.0038 | 98.0172
6.5 | 0.8428 | 0.00957 | -0.0025 | 88.0669
7 | 0.8866 | 0.01081 | -0.0003 | 82.0167
7.5 | 0.9473 | 0.0116 | -0.0013 | 81.6638
8 | 1.0076 | 0.01233 | -0.0022 | 81.7194
8.5 | 1.0643 | 0.01316 | -0.0024 | 80.8739
9 | 1.1119 | 0.0141 | -0.0007 | 78.8582
9.5 | 1.1686 | 0.01528 | -0.0014 | 76.4791
10 | 1.2204 | 0.01653 | -0.0012 | 73.8294
10.5 | 1.2546 | 0.01769 | 0.0023 | 70.9214
11 | 1.2456 | 0.01901 | 0.0134 | 65.5234
11.5 | 1.2248 | 0.02196 | 0.0233 | 55.7741
12 | 1.2358 | 0.02421 | 0.0281 | 51.045
12.5 | 1.2368 | 0.02772 | 0.0321 | 44.6176
13 | 1.2366 | 0.03196 | 0.0349 | 38.6921
13.5 | 1.2304 | 0.03719 | 0.0368 | 33.0842
14 | 1.2319 | 0.04211 | 0.0377 | 29.2543
14.5 | 1.2206 | 0.04867 | 0.0378 | 25.0791
15 | 1.2122 | 0.05547 | 0.0371 | 21.8533
15.5 | 1.1975 | 0.06347 | 0.0354 | 18.8672

## 55. Re 2M Mach 0.50 (1)
BIGFOIL.COM POLAR EXPORT
ZAGI 12
ZAGI 12 |  |  |  | Cl Max: | 1.139 | at alpha= | 20 | deg
JavaFoil+Calcfoil stall+Eppler ext transition |  |  |  | L/D Max: | 108.98 | at alpha= | 5 | deg
Re: | 2000000 |  |  | Cd Min: | 0.00394 | at alpha= | -1.5 | deg
Mach: | 0.5 |  |  | Cl=0 at alpha= | -0.5 | deg
|  |  |  | @ Cl=0.1, Cd= | 0.0048382
|  |  |  | @ Cl=0.4, Cd= | 0.0053535
|  |  |  | @ Cl=0.6, Cd= | 0.0059035
alpha (deg) | Cl | Cd | Cm | Cl/Cd
-20 | -1.021 | 0.16739 | 0.033 | -6.101
-19.5 | -0.996 | 0.16153 | 0.032 | -6.169
-19 | -0.971 | 0.15653 | 0.031 | -6.206
-18.5 | -0.946 | 0.15393 | 0.031 | -6.148
-18 | -0.921 | 0.14695 | 0.03 | -6.269
-17.5 | -0.896 | 0.14291 | 0.029 | -6.273
-17 | -0.874 | 0.14673 | 0.03 | -5.954
-16.5 | -0.848 | 0.13509 | 0.029 | -6.281
-16 | -0.822 | 0.12974 | 0.028 | -6.338
-15.5 | -0.794 | 0.13194 | 0.026 | -6.018
-15 | -0.768 | 0.12759 | 0.025 | -6.02
-14.5 | -0.742 | 0.12296 | 0.024 | -6.036
-14 | -0.716 | 0.1185 | 0.023 | -6.043
-13.5 | -0.691 | 0.11337 | 0.022 | -6.092
-13 | -0.665 | 0.11255 | 0.021 | -5.906
-12.5 | -0.639 | 0.09976 | 0.021 | -6.406
-12 | -0.613 | 0.09589 | 0.02 | -6.394
-11.5 | -0.588 | 0.10008 | 0.02 | -5.875
-11 | -0.56 | 0.09324 | 0.017 | -6.002
-10.5 | -0.533 | 0.08956 | 0.016 | -5.955
-10 | -0.507 | 0.08489 | 0.016 | -5.976
-9.5 | -0.481 | 0.08226 | 0.015 | -5.849
-9 | -0.455 | 0.07978 | 0.015 | -5.704
-8.5 | -0.429 | 0.07724 | 0.014 | -5.551
-8 | -0.477 | 0.06531 | 0.014 | -7.298
-7.5 | -0.621 | 0.04991 | 0.013 | -12.444
-7 | -0.612 | 0.04509 | 0.013 | -13.573
-6.5 | -0.723 | 0.01063 | 0.025 | -67.974
-6 | -0.681 | 0.01006 | 0.024 | -67.668
-5.5 | -0.632 | 0.00843 | 0.023 | -74.948
-5 | -0.577 | 0.00813 | 0.022 | -70.986
-4.5 | -0.519 | 0.00784 | 0.02 | -66.216
-4 | -0.458 | 0.0076 | 0.019 | -60.322
-3.5 | -0.396 | 0.00735 | 0.018 | -53.874
-3 | -0.332 | 0.00711 | 0.016 | -46.688
-2.5 | -0.267 | 0.00699 | 0.015 | -38.155
-2 | -0.201 | 0.00666 | 0.014 | -30.174
-1.5 | -0.134 | 0.00394 | 0.012 | -34.079
-1 | -0.068 | 0.00408 | 0.011 | -16.541
-0.5 | 0 | 0.00475 | 0.01 | -0.078
0 | 0.068 | 0.0048 | 0.008 | 14.057
0.5 | 0.135 | 0.00488 | 0.007 | 27.696
1 | 0.203 | 0.00495 | 0.006 | 40.997
1.5 | 0.271 | 0.00505 | 0.004 | 53.655
2 | 0.339 | 0.00521 | 0.003 | 65.019
2.5 | 0.407 | 0.00537 | 0.001 | 75.762
3 | 0.474 | 0.00558 | 0 | 84.956
3.5 | 0.542 | 0.00575 | -0.001 | 94.321
4 | 0.61 | 0.00593 | -0.003 | 102.754
4.5 | 0.677 | 0.00634 | -0.004 | 106.742
5 | 0.742 | 0.00681 | -0.005 | 108.98
5.5 | 0.807 | 0.01046 | -0.007 | 77.179
6 | 0.861 | 0.01121 | -0.008 | 76.853
6.5 | 0.918 | 0.01201 | -0.009 | 76.403
7 | 0.972 | 0.01293 | -0.011 | 75.149
7.5 | 1.023 | 0.01399 | -0.012 | 73.132
8 | 1.069 | 0.01514 | -0.013 | 70.586
8.5 | 1.109 | 0.01663 | -0.014 | 66.698
9 | 1.137 | 0.01871 | -0.015 | 60.78
9.5 | 1.117 | 0.02121 | -0.017 | 52.687
10 | 0.989 | 0.02791 | -0.017 | 35.45
10.5 | 0.6 | 0.08519 | -0.009 | 7.037
11 | 0.627 | 0.08965 | -0.01 | 6.992
11.5 | 0.653 | 0.09549 | -0.01 | 6.841
12 | 0.68 | 0.0987 | -0.011 | 6.892
12.5 | 0.707 | 0.10334 | -0.011 | 6.842
13 | 0.734 | 0.10659 | -0.012 | 6.89
13.5 | 0.765 | 0.11288 | -0.015 | 6.776
14 | 0.794 | 0.1213 | -0.016 | 6.542
14.5 | 0.819 | 0.12629 | -0.016 | 6.489
15 | 0.847 | 0.12981 | -0.017 | 6.523
15.5 | 0.877 | 0.1275 | -0.019 | 6.879
16 | 0.906 | 0.13471 | -0.02 | 6.728
16.5 | 0.936 | 0.14259 | -0.022 | 6.562
17 | 0.957 | 0.15027 | -0.021 | 6.367
17.5 | 0.984 | 0.14691 | -0.022 | 6.698
18 | 1.011 | 0.15717 | -0.023 | 6.433
18.5 | 1.038 | 0.15593 | -0.024 | 6.658
19 | 1.07 | 0.16074 | -0.026 | 6.658
19.5 | 1.11 | 0.15793 | -0.029 | 7.026
20 | 1.139 | 0.16888 | -0.03 | 6.743

## 56. Re 2M Mach 0.50 (2)
BIGFOIL.COM POLAR EXPORT
ZAGI 12
ZAGI 12 |  |  |  | Cl Max: | 1.1305 | at alpha= | 8.5 | deg
XFOIL ncrit=9 |  |  |  | L/D Max: | 105.166 | at alpha= | 5 | deg
Re: | 2000000 |  |  | Cd Min: | 0.25991 | at alpha= | -20 | deg
Mach: | 0.5 |  |  | Cl=0 at alpha= | -1.0019 | deg
|  |  |  | @ Cl=0.1, Cd= | 0.0048196
|  |  |  | @ Cl=0.4, Cd= | 0.0056564
|  |  |  | @ Cl=0.6, Cd= | 0.0063982
alpha (deg) | Cl | Cd | Cm | Cl/Cd
-20 | -0.7416 | 0.25991 | 0.0525 | -2.8533
-19.5 | -0.7214 | 0.25227 | 0.0481 | -2.8596
-19 | -0.7004 | 0.24482 | 0.0436 | -2.8609
-18.5 | -0.6792 | 0.23729 | 0.0391 | -2.8623
-17.5 | -0.6386 | 0.21972 | 0.0297 | -2.9064
-17 | -0.6197 | 0.21105 | 0.0252 | -2.9363
-16.5 | -0.6013 | 0.20254 | 0.021 | -2.9688
-16 | -0.5827 | 0.19549 | 0.0175 | -2.9807
-15.5 | -0.566 | 0.18649 | 0.0133 | -3.035
-15 | -0.5498 | 0.17804 | 0.0093 | -3.0881
-14.5 | -0.5353 | 0.16936 | 0.0054 | -3.1607
-14 | -0.5239 | 0.1599 | 0.0014 | -3.2764
-13.5 | -0.5098 | 0.15209 | -0.0022 | -3.352
-13 | -0.5045 | 0.14192 | -0.0064 | -3.5548
-12.5 | -0.492 | 0.13429 | -0.0097 | -3.6637
-12 | -0.488 | 0.12487 | -0.0135 | -3.9081
-11.5 | -0.4899 | 0.11448 | -0.0178 | -4.2794
-11 | -0.4953 | 0.10414 | -0.0224 | -4.7561
-10.5 | -0.5117 | 0.09247 | -0.0281 | -5.5337
-10 | -0.5147 | 0.08362 | -0.0326 | -6.1552
-9.5 | -0.5337 | 0.07242 | -0.0391 | -7.3695
-9 | -0.5596 | 0.05971 | -0.0489 | -9.372
-8.5 | -0.6043 | 0.04677 | -0.0575 | -12.9207
-8 | -0.5904 | 0.02849 | -0.0784 | -20.7231
-7.5 | -0.6329 | 0.02314 | -0.0636 | -27.3509
-7 | -0.6562 | 0.01642 | -0.0505 | -39.9635
-6.5 | -0.6271 | 0.01272 | -0.0421 | -49.3003
-6 | -0.5775 | 0.01107 | -0.0361 | -52.168
-5.5 | -0.5213 | 0.01016 | -0.0314 | -51.3091
-5 | -0.4623 | 0.00958 | -0.0276 | -48.2568
-4.5 | -0.4033 | 0.00908 | -0.0243 | -44.4163
-4 | -0.3426 | 0.00876 | -0.0215 | -39.1096
-3.5 | -0.2835 | 0.00835 | -0.0188 | -33.9521
-2.5 | -0.1636 | 0.00781 | -0.0144 | -20.9475
-2 | -0.106 | 0.00745 | -0.0122 | -14.2282
-1.5 | -0.0511 | 0.00703 | -0.0096 | -7.2688
-0.5 | 0.0515 | 0.0062 | -0.0033 | 8.3065
0 | 0.068 | 0.00505 | 0.0071 | 13.4653
0.5 | 0.1055 | 0.00478 | 0.0137 | 22.0711
1 | 0.1729 | 0.00488 | 0.0137 | 35.4303
1.5 | 0.2413 | 0.00505 | 0.0133 | 47.7822
2 | 0.314 | 0.00529 | 0.0121 | 59.3573
2.5 | 0.4079 | 0.00569 | 0.0063 | 71.6872
3 | 0.4745 | 0.00597 | 0.0066 | 79.4807
3.5 | 0.5537 | 0.00623 | 0.0041 | 88.8764
4 | 0.6308 | 0.00651 | 0.0023 | 96.8971
4.5 | 0.7063 | 0.00681 | 0.001 | 103.7151
5 | 0.7614 | 0.00724 | 0.0042 | 105.1657
5.5 | 0.8316 | 0.00821 | 0.0037 | 101.2911
6 | 0.8857 | 0.01011 | 0.0056 | 87.6063
6.5 | 0.9253 | 0.01185 | 0.0108 | 78.0844
7 | 0.9946 | 0.01299 | 0.011 | 76.5666
7.5 | 1.0522 | 0.01438 | 0.0133 | 73.1711
8 | 1.0935 | 0.01613 | 0.0177 | 67.7929
8.5 | 1.1305 | 0.01919 | 0.0198 | 58.9109
9 | 1.1248 | 0.02313 | 0.0264 | 48.6295
9.5 | 1.1028 | 0.02851 | 0.0326 | 38.6812
10 | 1.0863 | 0.03439 | 0.0367 | 31.5877
10.5 | 1.0643 | 0.0412 | 0.0397 | 25.8325
11 | 1.0417 | 0.04868 | 0.0413 | 21.3989
11.5 | 1.0155 | 0.05735 | 0.041 | 17.7071
12 | 0.9855 | 0.06726 | 0.039 | 14.6521
12.5 | 0.9565 | 0.07786 | 0.0356 | 12.2849
13 | 0.9266 | 0.08928 | 0.0312 | 10.3786
13.5 | 0.8959 | 0.10163 | 0.0258 | 8.8153

## 57. Re 3M Mach 0.00 (1)
BIGFOIL.COM POLAR EXPORT
ZAGI 12
ZAGI 12 |  |  |  | Cl Max: | 1.252 | at alpha= | 13 | deg
JavaFoil+Calcfoil stall+Eppler ext transition |  |  |  | L/D Max: | 143.092 | at alpha= | 6 | deg
Re: | 3000000 |  |  | Cd Min: | 0.00437 | at alpha= | -1.5 | deg
Mach: | 0 |  |  | Cl=0 at alpha= | -0.5 | deg
|  |  |  | @ Cl=0.1, Cd= | 0.0044612
|  |  |  | @ Cl=0.4, Cd= | 0.0047932
|  |  |  | @ Cl=0.6, Cd= | 0.0054029
alpha (deg) | Cl | Cd | Cm | Cl/Cd
-16 | -0.725 | 0.11922 | 0.022 | -6.084
-15.5 | -0.744 | 0.11292 | 0.022 | -6.593
-15 | -0.763 | 0.10621 | 0.022 | -7.18
-14.5 | -0.779 | 0.09995 | 0.021 | -7.791
-14 | -0.795 | 0.09094 | 0.022 | -8.739
-13.5 | -0.804 | 0.08794 | 0.021 | -9.143
-13 | -0.813 | 0.08176 | 0.021 | -9.939
-12.5 | -0.82 | 0.07525 | 0.021 | -10.892
-12 | -0.827 | 0.06623 | 0.022 | -12.481
-11.5 | -0.828 | 0.05973 | 0.022 | -13.859
-11 | -0.968 | 0.01401 | 0.031 | -69.09
-10.5 | -0.963 | 0.01039 | 0.03 | -92.707
-10 | -0.943 | 0.00949 | 0.029 | -99.337
-9.5 | -0.918 | 0.0092 | 0.028 | -99.781
-9 | -0.887 | 0.00878 | 0.027 | -101.026
-8.5 | -0.853 | 0.00844 | 0.026 | -100.974
-8 | -0.814 | 0.0081 | 0.025 | -100.489
-7.5 | -0.77 | 0.00942 | 0.024 | -81.712
-7 | -0.721 | 0.00879 | 0.023 | -81.995
-6.5 | -0.671 | 0.0077 | 0.022 | -87.072
-6 | -0.619 | 0.00749 | 0.021 | -82.563
-5.5 | -0.566 | 0.00731 | 0.02 | -77.411
-5 | -0.512 | 0.0071 | 0.019 | -72.097
-4.5 | -0.457 | 0.00692 | 0.018 | -66.117
-4 | -0.402 | 0.00675 | 0.016 | -59.552
-3.5 | -0.346 | 0.00662 | 0.015 | -52.261
-3 | -0.289 | 0.00613 | 0.014 | -47.135
-2.5 | -0.232 | 0.00668 | 0.013 | -34.726
-2 | -0.174 | 0.00541 | 0.012 | -32.242
-1.5 | -0.117 | 0.00437 | 0.011 | -26.707
-1 | -0.059 | 0.00438 | 0.009 | -13.377
-0.5 | 0 | 0.00442 | 0.008 | -0.073
0 | 0.058 | 0.00439 | 0.007 | 13.322
0.5 | 0.117 | 0.00449 | 0.006 | 26.123
1 | 0.176 | 0.0045 | 0.005 | 39.073
1.5 | 0.235 | 0.00457 | 0.004 | 51.383
2 | 0.294 | 0.00457 | 0.002 | 64.309
2.5 | 0.352 | 0.00472 | 0.001 | 74.699
3 | 0.411 | 0.00481 | 0 | 85.535
3.5 | 0.47 | 0.00496 | -0.001 | 94.757
4 | 0.529 | 0.00503 | -0.002 | 105.108
4.5 | 0.587 | 0.00532 | -0.003 | 110.372
5 | 0.645 | 0.00569 | -0.005 | 113.412
5.5 | 0.703 | 0.00507 | -0.006 | 138.554
6 | 0.76 | 0.00531 | -0.007 | 143.092
6.5 | 0.816 | 0.009 | -0.008 | 90.672
7 | 0.872 | 0.00938 | -0.009 | 92.975
7.5 | 0.927 | 0.00982 | -0.01 | 94.437
8 | 0.981 | 0.01024 | -0.012 | 95.79
8.5 | 1.034 | 0.00919 | -0.013 | 112.551
9 | 1.085 | 0.00961 | -0.014 | 112.964
9.5 | 1.13 | 0.01014 | -0.015 | 111.407
10 | 1.157 | 0.01246 | -0.016 | 92.869
10.5 | 1.186 | 0.01336 | -0.017 | 88.807
11 | 1.211 | 0.01446 | -0.018 | 83.76
11.5 | 1.23 | 0.0158 | -0.019 | 77.857
12 | 1.243 | 0.01761 | -0.02 | 70.567
12.5 | 1.25 | 0.01939 | -0.021 | 64.462
13 | 1.252 | 0.02121 | -0.022 | 59.049
13.5 | 1.245 | 0.02417 | -0.023 | 51.521
14 | 1.234 | 0.0272 | -0.024 | 45.381
14.5 | 1.216 | 0.03105 | -0.024 | 39.154
15 | 1.192 | 0.03578 | -0.025 | 33.307
15.5 | 1.16 | 0.04305 | -0.025 | 26.935
16 | 1.122 | 0.05189 | -0.026 | 21.617
16.5 | 1.1 | 0.05313 | -0.027 | 20.698
17 | 1.059 | 0.06251 | -0.027 | 16.944
17.5 | 1.013 | 0.0759 | -0.027 | 13.343
18 | 0.945 | 0.10791 | -0.025 | 8.76

## 58. Re 3M Mach 0.00 (2)
BIGFOIL.COM POLAR EXPORT
ZAGI 12
ZAGI 12 |  |  |  | Cl Max: | 1.4246 | at alpha= | 16.5 | deg
XFOIL ncrit=9 |  |  |  | L/D Max: | 108.304 | at alpha= | 5 | deg
Re: | 3000000 |  |  | Cd Min: | 0.23416 | at alpha= | -20 | deg
Mach: | 0 |  |  | Cl=0 at alpha= | -0.84115 | deg
|  |  |  | @ Cl=0.1, Cd= | 0.0041951
|  |  |  | @ Cl=0.4, Cd= | 0.0047877
|  |  |  | @ Cl=0.6, Cd= | 0.0056004
alpha (deg) | Cl | Cd | Cm | Cl/Cd
-20 | -0.6851 | 0.23416 | 0.0435 | -2.9258
-18.5 | -0.7954 | 0.15953 | 0.0117 | -4.9859
-18 | -1.3443 | 0.04443 | -0.0582 | -30.2566
-17.5 | -1.3448 | 0.03923 | -0.0592 | -34.2799
-17 | -1.3657 | 0.03326 | -0.0575 | -41.0613
-16.5 | -1.3741 | 0.02926 | -0.0534 | -46.9617
-16 | -1.356 | 0.02744 | -0.05 | -49.4169
-15.5 | -1.3443 | 0.02532 | -0.0453 | -53.0924
-15 | -1.3331 | 0.02325 | -0.0397 | -57.3376
-14.5 | -1.3102 | 0.02199 | -0.0351 | -59.5816
-14 | -1.3077 | 0.01958 | -0.0267 | -66.7875
-13.5 | -1.2793 | 0.01828 | -0.0224 | -69.9836
-13 | -1.2491 | 0.0171 | -0.0182 | -73.0468
-12.5 | -1.2162 | 0.0162 | -0.0142 | -75.0741
-12 | -1.1839 | 0.0153 | -0.01 | -77.3791
-11.5 | -1.1483 | 0.01465 | -0.0063 | -78.3823
-11 | -1.0886 | 0.0137 | -0.0078 | -79.4599
-10 | -0.9737 | 0.01181 | -0.0097 | -82.4471
-9.5 | -0.9106 | 0.01107 | -0.0118 | -82.2584
-9 | -0.8223 | 0.01033 | -0.0195 | -79.6031
-8.5 | -0.7546 | 0.00969 | -0.0225 | -77.8741
-8 | -0.7124 | 0.00947 | -0.0196 | -75.227
-7.5 | -0.6675 | 0.00908 | -0.0174 | -73.5132
-7 | -0.6195 | 0.00881 | -0.0158 | -70.3178
-6.5 | -0.5714 | 0.00848 | -0.0142 | -67.3821
-6 | -0.5219 | 0.00821 | -0.0129 | -63.5688
-5.5 | -0.4715 | 0.00802 | -0.0117 | -58.7905
-5 | -0.421 | 0.00779 | -0.0106 | -54.0436
-4.5 | -0.3698 | 0.0076 | -0.0097 | -48.6579
-4 | -0.3183 | 0.00741 | -0.0087 | -42.9555
-3.5 | -0.2665 | 0.00723 | -0.0078 | -36.8603
-3 | -0.2149 | 0.00703 | -0.0069 | -30.569
-2.5 | -0.1638 | 0.00679 | -0.0059 | -24.1237
-2 | -0.1148 | 0.00644 | -0.0046 | -17.8261
-1.5 | -0.0643 | 0.0062 | -0.0035 | -10.371
-1 | -0.0149 | 0.00595 | -0.0022 | -2.5042
-0.5 | 0.032 | 0.00562 | -0.0004 | 5.694
0 | 0.0656 | 0.0048 | 0.0041 | 13.6667
0.5 | 0.0937 | 0.00421 | 0.0102 | 22.2565
1 | 0.136 | 0.00411 | 0.0134 | 33.09
1.5 | 0.1895 | 0.00418 | 0.0139 | 45.3349
2 | 0.2483 | 0.00429 | 0.0132 | 57.8788
2.5 | 0.3125 | 0.00446 | 0.0112 | 70.0673
3 | 0.3772 | 0.00471 | 0.0092 | 80.0849
3.5 | 0.4447 | 0.00494 | 0.0064 | 90.0202
4 | 0.5026 | 0.00512 | 0.0058 | 98.1641
4.5 | 0.5559 | 0.00533 | 0.0062 | 104.2964
5 | 0.6195 | 0.00572 | 0.004 | 108.3042
5.5 | 0.6798 | 0.00635 | 0.0024 | 107.0551
6 | 0.736 | 0.00718 | 0.0015 | 102.507
6.5 | 0.7859 | 0.00829 | 0.0018 | 94.801
7 | 0.8256 | 0.00914 | 0.0046 | 90.3282
7.5 | 0.8829 | 0.00993 | 0.0033 | 88.9124
8 | 0.9419 | 0.01047 | 0.0018 | 89.9618
8.5 | 0.9997 | 0.01101 | 0.0006 | 90.7993
9 | 1.055 | 0.01164 | -0.0003 | 90.6357
9.5 | 1.1085 | 0.01228 | -0.0008 | 90.2687
10 | 1.1569 | 0.01293 | -0.0002 | 89.4741
10.5 | 1.2059 | 0.01374 | 0 | 87.7656
11 | 1.2577 | 0.01473 | -0.0008 | 85.3836
11.5 | 1.3093 | 0.01552 | -0.0014 | 84.3621
12 | 1.3574 | 0.01638 | -0.0016 | 82.8694
12.5 | 1.3789 | 0.01719 | 0.0036 | 80.2152
13 | 1.383 | 0.01824 | 0.0117 | 75.8224
13.5 | 1.3887 | 0.0198 | 0.0182 | 70.1364
14 | 1.3874 | 0.02231 | 0.0241 | 62.1874
14.5 | 1.3924 | 0.02508 | 0.028 | 55.5183
15 | 1.4073 | 0.02748 | 0.0304 | 51.2118
15.5 | 1.4205 | 0.03028 | 0.0322 | 46.9122
16 | 1.4231 | 0.03435 | 0.0336 | 41.4294
16.5 | 1.4246 | 0.03886 | 0.0344 | 36.6598
17 | 1.4207 | 0.04419 | 0.0346 | 32.1498
17.5 | 1.4194 | 0.04957 | 0.0342 | 28.6343
18 | 1.4063 | 0.05673 | 0.033 | 24.7894
18.5 | 1.3935 | 0.06424 | 0.0312 | 21.6921
19 | 1.3841 | 0.07154 | 0.0292 | 19.3472
19.5 | 1.365 | 0.08041 | 0.0265 | 16.9755
20 | 1.3337 | 0.09139 | 0.0226 | 14.5935

## 59. Re 3M Mach 0.10 (1)
BIGFOIL.COM POLAR EXPORT
ZAGI 12
ZAGI 12 |  |  |  | Cl Max: | 1.244 | at alpha= | 12.5 | deg
JavaFoil+Calcfoil stall+Eppler ext transition |  |  |  | L/D Max: | 139.347 | at alpha= | 5.5 | deg
Re: | 3000000 |  |  | Cd Min: | 0.00439 | at alpha= | -1.5 | deg
Mach: | 0.1 |  |  | Cl=0 at alpha= | -0.5 | deg
|  |  |  | @ Cl=0.1, Cd= | 0.0044531
|  |  |  | @ Cl=0.4, Cd= | 0.0048248
|  |  |  | @ Cl=0.6, Cd= | 0.00543
alpha (deg) | Cl | Cd | Cm | Cl/Cd
-15.5 | -0.711 | 0.11564 | 0.022 | -6.144
-15 | -0.732 | 0.10892 | 0.021 | -6.724
-14.5 | -0.752 | 0.10246 | 0.021 | -7.341
-14 | -0.771 | 0.09328 | 0.021 | -8.262
-13.5 | -0.785 | 0.08965 | 0.021 | -8.754
-13 | -0.795 | 0.08347 | 0.02 | -9.527
-12.5 | -0.805 | 0.07693 | 0.021 | -10.462
-12 | -0.812 | 0.06957 | 0.021 | -11.67
-11.5 | -0.821 | 0.0597 | 0.023 | -13.754
-11 | -0.945 | 0.01604 | 0.031 | -58.951
-10.5 | -0.959 | 0.0106 | 0.031 | -90.476
-10 | -0.941 | 0.00957 | 0.03 | -98.322
-9.5 | -0.917 | 0.00927 | 0.029 | -98.949
-9 | -0.888 | 0.00886 | 0.028 | -100.217
-8.5 | -0.854 | 0.00857 | 0.026 | -99.65
-8 | -0.816 | 0.00823 | 0.025 | -99.182
-7.5 | -0.772 | 0.0095 | 0.024 | -81.306
-7 | -0.723 | 0.00879 | 0.023 | -82.333
-6.5 | -0.673 | 0.00766 | 0.022 | -87.838
-6 | -0.621 | 0.00746 | 0.021 | -83.346
-5.5 | -0.568 | 0.00727 | 0.02 | -78.207
-5 | -0.514 | 0.00707 | 0.019 | -72.8
-4.5 | -0.46 | 0.00693 | 0.018 | -66.344
-4 | -0.404 | 0.00674 | 0.016 | -59.913
-3.5 | -0.347 | 0.00656 | 0.015 | -52.953
-3 | -0.291 | 0.0062 | 0.014 | -46.886
-2.5 | -0.233 | 0.00665 | 0.013 | -35.038
-2 | -0.175 | 0.00599 | 0.012 | -29.264
-1.5 | -0.117 | 0.00439 | 0.011 | -26.673
-1 | -0.059 | 0.00442 | 0.01 | -13.321
-0.5 | 0 | 0.00443 | 0.008 | -0.073
0 | 0.059 | 0.00446 | 0.007 | 13.17
0.5 | 0.118 | 0.00445 | 0.006 | 26.435
1 | 0.177 | 0.00454 | 0.005 | 38.939
1.5 | 0.236 | 0.00455 | 0.004 | 51.864
2 | 0.295 | 0.00464 | 0.002 | 63.639
2.5 | 0.354 | 0.0047 | 0.001 | 75.399
3 | 0.413 | 0.00486 | 0 | 85.122
3.5 | 0.472 | 0.00493 | -0.001 | 95.794
4 | 0.531 | 0.00508 | -0.002 | 104.549
4.5 | 0.59 | 0.00538 | -0.003 | 109.723
5 | 0.648 | 0.00567 | -0.005 | 114.356
5.5 | 0.706 | 0.00507 | -0.006 | 139.347
6 | 0.763 | 0.00868 | -0.007 | 87.982
6.5 | 0.82 | 0.00904 | -0.008 | 90.683
7 | 0.876 | 0.00948 | -0.009 | 92.437
7.5 | 0.931 | 0.00988 | -0.011 | 94.24
8 | 0.986 | 0.01033 | -0.012 | 95.373
8.5 | 1.039 | 0.00927 | -0.013 | 112.03
9 | 1.09 | 0.00971 | -0.014 | 112.213
9.5 | 1.134 | 0.01021 | -0.015 | 111.11
10 | 1.159 | 0.01269 | -0.016 | 91.332
10.5 | 1.187 | 0.01358 | -0.017 | 87.422
11 | 1.212 | 0.01475 | -0.018 | 82.143
11.5 | 1.229 | 0.01613 | -0.019 | 76.206
12 | 1.24 | 0.01798 | -0.02 | 68.946
12.5 | 1.244 | 0.01994 | -0.021 | 62.4
13 | 1.244 | 0.02187 | -0.022 | 56.874
13.5 | 1.233 | 0.0251 | -0.023 | 49.113
14 | 1.217 | 0.02844 | -0.024 | 42.78
14.5 | 1.194 | 0.03266 | -0.024 | 36.574
15 | 1.164 | 0.0383 | -0.025 | 30.387
15.5 | 1.125 | 0.04708 | -0.025 | 23.888
16 | 1.099 | 0.04885 | -0.026 | 22.499
16.5 | 1.053 | 0.05953 | -0.026 | 17.686
17 | 1.005 | 0.07195 | -0.026 | 13.97
17.5 | 0.938 | 0.10007 | -0.025 | 9.375

## 60. Re 3M Mach 0.10 (2)
BIGFOIL.COM POLAR EXPORT
ZAGI 12
ZAGI 12 |  |  |  | Cl Max: | 1.4085 | at alpha= | 15.5 | deg
XFOIL ncrit=9 |  |  |  | L/D Max: | 108.726 | at alpha= | 5 | deg
Re: | 3000000 |  |  | Cd Min: | 0.23494 | at alpha= | -20 | deg
Mach: | 0.1 |  |  | Cl=0 at alpha= | -0.8464 | deg
|  |  |  | @ Cl=0.1, Cd= | 0.004216
|  |  |  | @ Cl=0.4, Cd= | 0.0047973
|  |  |  | @ Cl=0.6, Cd= | 0.0055939
alpha (deg) | Cl | Cd | Cm | Cl/Cd
-20 | -0.6866 | 0.23494 | 0.0439 | -2.9224
-18 | -0.7824 | 0.15503 | 0.0088 | -5.0468
-17.5 | -0.874 | 0.12607 | -0.0067 | -6.9327
-17 | -1.3011 | 0.04083 | -0.0606 | -31.8663
-16.5 | -1.3343 | 0.03353 | -0.0593 | -39.7942
-16 | -1.3242 | 0.03078 | -0.0563 | -43.0214
-15.5 | -1.3235 | 0.02768 | -0.0515 | -47.8143
-15 | -1.3211 | 0.02492 | -0.0454 | -53.0136
-14.5 | -1.2993 | 0.02348 | -0.0408 | -55.3365
-14 | -1.2881 | 0.02153 | -0.0341 | -59.8281
-13.5 | -1.2761 | 0.01947 | -0.027 | -65.5419
-13 | -1.25 | 0.01794 | -0.0219 | -69.6767
-12.5 | -1.2186 | 0.01686 | -0.0175 | -72.2776
-12 | -1.1872 | 0.01584 | -0.0129 | -74.9495
-11.5 | -1.1535 | 0.01508 | -0.0086 | -76.492
-10.5 | -1.0339 | 0.01324 | -0.0111 | -78.0891
-10 | -0.9798 | 0.01206 | -0.011 | -81.2438
-9.5 | -0.9163 | 0.01124 | -0.0129 | -81.5214
-9 | -0.8268 | 0.01043 | -0.0206 | -79.2713
-8.5 | -0.7586 | 0.0098 | -0.0235 | -77.4082
-8 | -0.7164 | 0.00953 | -0.0204 | -75.1731
-7.5 | -0.6709 | 0.00916 | -0.0181 | -73.2424
-7 | -0.6228 | 0.00885 | -0.0164 | -70.3729
-6.5 | -0.5743 | 0.00852 | -0.0147 | -67.4061
-6 | -0.5244 | 0.00826 | -0.0134 | -63.4867
-5.5 | -0.4738 | 0.00804 | -0.0122 | -58.9303
-5 | -0.4228 | 0.00782 | -0.011 | -54.0665
-4.5 | -0.3714 | 0.00762 | -0.01 | -48.7402
-3.5 | -0.2675 | 0.00724 | -0.0081 | -36.9475
-3 | -0.2155 | 0.00705 | -0.0072 | -30.5674
-2.5 | -0.1641 | 0.00681 | -0.0061 | -24.0969
-2 | -0.1148 | 0.00646 | -0.0048 | -17.7709
-1.5 | -0.0641 | 0.00622 | -0.0036 | -10.3055
-1 | -0.0145 | 0.00597 | -0.0023 | -2.4288
-0.5 | 0.0327 | 0.00563 | -0.0005 | 5.8082
0 | 0.0666 | 0.00483 | 0.004 | 13.7888
0.5 | 0.0946 | 0.00423 | 0.0102 | 22.3641
1 | 0.1369 | 0.00412 | 0.0135 | 33.2282
1.5 | 0.1906 | 0.00419 | 0.014 | 45.4893
2 | 0.2496 | 0.00431 | 0.0133 | 57.9118
2.5 | 0.3142 | 0.00447 | 0.0114 | 70.2908
3 | 0.3792 | 0.00473 | 0.0093 | 80.1691
3.5 | 0.4472 | 0.00495 | 0.0066 | 90.3434
4 | 0.5067 | 0.00514 | 0.0056 | 98.5798
4.5 | 0.5588 | 0.00535 | 0.0064 | 104.4486
5 | 0.623 | 0.00573 | 0.0042 | 108.726
5.5 | 0.6835 | 0.00638 | 0.0026 | 107.1317
6 | 0.7399 | 0.00724 | 0.0018 | 102.1961
6.5 | 0.7902 | 0.00835 | 0.0021 | 94.6347
7 | 0.8298 | 0.00925 | 0.005 | 89.7081
7.5 | 0.8878 | 0.01001 | 0.0037 | 88.6913
8 | 0.9473 | 0.01056 | 0.0023 | 89.7064
8.5 | 1.0055 | 0.0111 | 0.0011 | 90.5856
9 | 1.0607 | 0.01179 | 0.0004 | 89.9661
9.5 | 1.1148 | 0.0124 | 0 | 89.9032
10 | 1.1615 | 0.01311 | 0.001 | 88.5965
10.5 | 1.2117 | 0.01412 | 0.0009 | 85.8144
11 | 1.2649 | 0.01497 | 0.0002 | 84.4957
11.5 | 1.3158 | 0.01583 | -0.0002 | 83.1207
12 | 1.3609 | 0.01673 | 0.0004 | 81.3449
12.5 | 1.3708 | 0.0176 | 0.0079 | 77.8864
13 | 1.3761 | 0.01888 | 0.0153 | 72.8867
13.5 | 1.3786 | 0.02086 | 0.0218 | 66.0882
14 | 1.3748 | 0.02392 | 0.0272 | 57.4749
14.5 | 1.3858 | 0.02654 | 0.0302 | 52.2155
15 | 1.3985 | 0.02934 | 0.0323 | 47.6653
15.5 | 1.4085 | 0.03267 | 0.0339 | 43.1129
16 | 1.4067 | 0.03743 | 0.0351 | 37.5822
16.5 | 1.4044 | 0.04255 | 0.0355 | 33.0059
17 | 1.3961 | 0.04871 | 0.0352 | 28.6615
17.5 | 1.3919 | 0.05479 | 0.0344 | 25.4043
18 | 1.3753 | 0.06273 | 0.0326 | 21.9241
18.5 | 1.3578 | 0.07122 | 0.0302 | 19.0649
19 | 1.344 | 0.0794 | 0.0277 | 16.927
19.5 | 1.3212 | 0.08912 | 0.0244 | 14.825
20 | 1.2864 | 0.1011 | 0.0198 | 12.724

## 61. Re 3M Mach 0.25 (1)
BIGFOIL.COM POLAR EXPORT
ZAGI 12
ZAGI 12 |  |  |  | Cl Max: | 1.211 | at alpha= | 11.5 | deg
JavaFoil+Calcfoil stall+Eppler ext transition |  |  |  | L/D Max: | 139.489 | at alpha= | 5.5 | deg
Re: | 3000000 |  |  | Cd Min: | 0.00444 | at alpha= | -1 | deg
Mach: | 0.25 |  |  | Cl=0 at alpha= | -0.5 | deg
|  |  |  | @ Cl=0.1, Cd= | 0.0044966
|  |  |  | @ Cl=0.4, Cd= | 0.0048462
|  |  |  | @ Cl=0.6, Cd= | 0.005459
alpha (deg) | Cl | Cd | Cm | Cl/Cd
-15 | -0.458 | 0.13234 | 0.019 | -3.464
-14.5 | -0.515 | 0.11883 | 0.019 | -4.33
-14 | -0.566 | 0.10891 | 0.019 | -5.202
-13.5 | -0.614 | 0.10015 | 0.019 | -6.127
-13 | -0.655 | 0.09409 | 0.019 | -6.957
-12.5 | -0.69 | 0.08564 | 0.019 | -8.058
-12 | -0.718 | 0.07993 | 0.019 | -8.979
-11.5 | -0.739 | 0.07311 | 0.019 | -10.11
-11 | -0.753 | 0.06711 | 0.019 | -11.223
-10.5 | -0.764 | 0.05946 | 0.02 | -12.841
-10 | -0.92 | 0.01058 | 0.03 | -86.89
-9.5 | -0.908 | 0.0098 | 0.029 | -92.693
-9 | -0.888 | 0.00923 | 0.028 | -96.165
-8.5 | -0.861 | 0.00883 | 0.027 | -97.493
-8 | -0.827 | 0.00848 | 0.026 | -97.568
-7.5 | -0.786 | 0.0098 | 0.025 | -80.186
-7 | -0.737 | 0.00912 | 0.024 | -80.842
-6.5 | -0.687 | 0.00754 | 0.023 | -91.165
-6 | -0.635 | 0.00757 | 0.022 | -83.979
-5.5 | -0.582 | 0.0074 | 0.02 | -78.673
-5 | -0.527 | 0.00717 | 0.019 | -73.511
-4.5 | -0.471 | 0.00694 | 0.018 | -67.867
-4 | -0.414 | 0.00679 | 0.017 | -61.031
-3.5 | -0.357 | 0.0067 | 0.016 | -53.188
-3 | -0.298 | 0.00652 | 0.015 | -45.743
-2.5 | -0.239 | 0.00643 | 0.013 | -37.226
-2 | -0.18 | 0.00541 | 0.012 | -33.31
-1.5 | -0.12 | 0.00549 | 0.011 | -21.914
-1 | -0.06 | 0.00444 | 0.01 | -13.608
-0.5 | 0 | 0.00444 | 0.009 | -0.075
0 | 0.06 | 0.00449 | 0.007 | 13.452
0.5 | 0.121 | 0.0045 | 0.006 | 26.921
1 | 0.182 | 0.00459 | 0.005 | 39.632
1.5 | 0.242 | 0.00459 | 0.004 | 52.769
2 | 0.303 | 0.00466 | 0.003 | 65.008
2.5 | 0.364 | 0.00474 | 0.001 | 76.707
3 | 0.425 | 0.00492 | 0 | 86.381
3.5 | 0.485 | 0.00499 | -0.001 | 97.253
4 | 0.546 | 0.00518 | -0.002 | 105.433
4.5 | 0.606 | 0.00549 | -0.004 | 110.494
5 | 0.666 | 0.00496 | -0.005 | 134.312
5.5 | 0.725 | 0.0052 | -0.006 | 139.489
6 | 0.784 | 0.00892 | -0.007 | 87.858
6.5 | 0.842 | 0.00937 | -0.008 | 89.776
7 | 0.899 | 0.00981 | -0.01 | 91.615
7.5 | 0.955 | 0.01028 | -0.011 | 92.834
8 | 1.01 | 0.01082 | -0.012 | 93.336
8.5 | 1.063 | 0.00962 | -0.013 | 110.508
9 | 1.102 | 0.01208 | -0.014 | 91.222
9.5 | 1.138 | 0.01292 | -0.015 | 88.094
10 | 1.168 | 0.01372 | -0.016 | 85.131
10.5 | 1.192 | 0.0149 | -0.017 | 80.005
11 | 1.207 | 0.01647 | -0.019 | 73.253
11.5 | 1.211 | 0.01857 | -0.02 | 65.213
12 | 1.206 | 0.02094 | -0.02 | 57.57
12.5 | 1.19 | 0.02388 | -0.021 | 49.841
13 | 1.166 | 0.02676 | -0.022 | 43.579
13.5 | 1.121 | 0.03313 | -0.023 | 33.846
14 | 1.072 | 0.03904 | -0.023 | 27.461
14.5 | 1 | 0.05261 | -0.023 | 19.009
15 | 0.891 | 0.08815 | -0.02 | 10.11
15.5 | 0.809 | 0.11109 | -0.017 | 7.287
16 | 0.742 | 0.12349 | -0.017 | 6.011
16.5 | 0.673 | 0.13505 | -0.016 | 4.982

## 62. Re 3M Mach 0.25 (2)
BIGFOIL.COM POLAR EXPORT
ZAGI 12
ZAGI 12 |  |  |  | Cl Max: | 1.3275 | at alpha= | 12.5 | deg
XFOIL ncrit=9 |  |  |  | L/D Max: | 109.539 | at alpha= | 5 | deg
Re: | 3000000 |  |  | Cd Min: | 0.19277 | at alpha= | -17 | deg
Mach: | 0.25 |  |  | Cl=0 at alpha= | -0.88169 | deg
|  |  |  | @ Cl=0.1, Cd= | 0.0043195
|  |  |  | @ Cl=0.4, Cd= | 0.0048227
|  |  |  | @ Cl=0.6, Cd= | 0.0056028
alpha (deg) | Cl | Cd | Cm | Cl/Cd
-17 | -0.6093 | 0.19277 | 0.0219 | -3.1608
-16.5 | -0.6003 | 0.18335 | 0.0178 | -3.2741
-16 | -0.6104 | 0.16794 | 0.0118 | -3.6346
-15.5 | -0.658 | 0.14472 | 0.0018 | -4.5467
-15 | -0.8495 | 0.0979 | -0.0245 | -8.6772
-14.5 | -0.9636 | 0.07111 | -0.0419 | -13.5508
-14 | -1.054 | 0.0442 | -0.0627 | -23.8462
-13.5 | -1.1101 | 0.03456 | -0.062 | -32.1209
-13 | -1.1327 | 0.02956 | -0.0554 | -38.3187
-12.5 | -1.1626 | 0.02471 | -0.0447 | -47.0498
-12 | -1.1644 | 0.0217 | -0.035 | -53.659
-11.5 | -1.1468 | 0.01951 | -0.0276 | -58.7801
-11 | -1.1258 | 0.01767 | -0.0202 | -63.7125
-10.5 | -1.0669 | 0.01566 | -0.0202 | -68.129
-10 | -1.009 | 0.01424 | -0.0196 | -70.8567
-9.5 | -0.9465 | 0.01261 | -0.02 | -75.0595
-9 | -0.8506 | 0.01127 | -0.0275 | -75.4747
-8.5 | -0.7791 | 0.01061 | -0.0297 | -73.4307
-8 | -0.7374 | 0.01004 | -0.0256 | -73.4462
-7.5 | -0.6898 | 0.00963 | -0.0227 | -71.6303
-7 | -0.6405 | 0.00917 | -0.0203 | -69.8473
-6.5 | -0.5894 | 0.00883 | -0.0183 | -66.7497
-6 | -0.5382 | 0.00849 | -0.0164 | -63.3922
-5.5 | -0.4861 | 0.00819 | -0.0147 | -59.3529
-5 | -0.4326 | 0.00802 | -0.0134 | -53.9401
-4.5 | -0.3799 | 0.00773 | -0.0119 | -49.1462
-4 | -0.3257 | 0.00756 | -0.0108 | -43.082
-3.5 | -0.2725 | 0.00732 | -0.0096 | -37.2268
-3 | -0.2188 | 0.00712 | -0.0085 | -30.7303
-2.5 | -0.1656 | 0.0069 | -0.0073 | -24
-2 | -0.1146 | 0.00656 | -0.0058 | -17.4695
-1.5 | -0.0629 | 0.0063 | -0.0045 | -9.9841
-1 | -0.0115 | 0.00606 | -0.0031 | -1.8977
-0.5 | 0.0371 | 0.00577 | -0.0012 | 6.4298
0 | 0.072 | 0.00497 | 0.0035 | 14.4869
0.5 | 0.0992 | 0.00432 | 0.0102 | 22.963
1.5 | 0.1968 | 0.00426 | 0.0145 | 46.1972
2 | 0.257 | 0.00437 | 0.014 | 58.8101
3 | 0.3904 | 0.00479 | 0.0101 | 81.5031
3.5 | 0.4608 | 0.00503 | 0.0073 | 91.6103
4 | 0.5254 | 0.00522 | 0.0057 | 100.6513
4.5 | 0.5751 | 0.00545 | 0.0076 | 105.5229
5 | 0.6419 | 0.00586 | 0.0054 | 109.5392
5.5 | 0.7043 | 0.00656 | 0.0039 | 107.3628
6 | 0.7618 | 0.00752 | 0.0033 | 101.3032
6.5 | 0.8138 | 0.00866 | 0.0039 | 93.9723
7 | 0.8539 | 0.00972 | 0.0072 | 87.8498
7.5 | 0.9157 | 0.01036 | 0.0059 | 88.388
8 | 0.9772 | 0.01101 | 0.0049 | 88.7557
8.5 | 1.0368 | 0.01165 | 0.0042 | 88.9957
9 | 1.0932 | 0.01248 | 0.0041 | 87.5962
9.5 | 1.1463 | 0.01324 | 0.0047 | 86.5785
10 | 1.194 | 0.01429 | 0.0062 | 83.5549
10.5 | 1.2458 | 0.01551 | 0.0065 | 80.3224
11 | 1.2899 | 0.01662 | 0.0081 | 77.6113
11.5 | 1.3172 | 0.01799 | 0.0123 | 73.2185
12 | 1.3226 | 0.0195 | 0.0199 | 67.8256
12.5 | 1.3275 | 0.0217 | 0.0261 | 61.1751
13 | 1.3224 | 0.02523 | 0.0314 | 52.4138
13.5 | 1.3092 | 0.03027 | 0.0351 | 43.2507
14 | 1.3153 | 0.03431 | 0.037 | 38.3358
14.5 | 1.3075 | 0.03995 | 0.0383 | 32.7284
15 | 1.298 | 0.04617 | 0.0387 | 28.1135
15.5 | 1.2837 | 0.05348 | 0.038 | 24.0034
16 | 1.2581 | 0.06268 | 0.036 | 20.0718
16.5 | 1.2388 | 0.07168 | 0.0335 | 17.2824
17 | 1.2115 | 0.08207 | 0.03 | 14.7618
17.5 | 1.1893 | 0.0922 | 0.0264 | 12.8991

## 63. Re 3M Mach 0.50 (1)
BIGFOIL.COM POLAR EXPORT
ZAGI 12
ZAGI 12 |  |  |  | Cl Max: | 1.15 | at alpha= | 20 | deg
JavaFoil+Calcfoil stall+Eppler ext transition |  |  |  | L/D Max: | 140.107 | at alpha= | 5 | deg
Re: | 3000000 |  |  | Cd Min: | 0.00457 | at alpha= | 0 | deg
Mach: | 0.5 |  |  | Cl=0 at alpha= | -0.5 | deg
|  |  |  | @ Cl=0.1, Cd= | 0.0045987
|  |  |  | @ Cl=0.4, Cd= | 0.0049925
|  |  |  | @ Cl=0.6, Cd= | 0.00563
alpha (deg) | Cl | Cd | Cm | Cl/Cd
-20 | -1.024 | 0.15879 | 0.034 | -6.451
-19.5 | -0.998 | 0.15679 | 0.033 | -6.362
-19 | -0.973 | 0.15073 | 0.032 | -6.453
-18.5 | -0.948 | 0.14539 | 0.031 | -6.517
-18 | -0.922 | 0.13976 | 0.03 | -6.6
-17.5 | -0.897 | 0.13576 | 0.03 | -6.609
-17 | -0.874 | 0.14007 | 0.03 | -6.24
-16.5 | -0.849 | 0.12805 | 0.029 | -6.632
-16 | -0.824 | 0.1248 | 0.028 | -6.6
-15.5 | -0.796 | 0.12575 | 0.027 | -6.333
-15 | -0.769 | 0.1198 | 0.025 | -6.417
-14.5 | -0.743 | 0.11586 | 0.024 | -6.413
-14 | -0.717 | 0.11272 | 0.023 | -6.362
-13.5 | -0.691 | 0.10624 | 0.023 | -6.507
-13 | -0.665 | 0.10502 | 0.022 | -6.335
-12.5 | -0.64 | 0.09517 | 0.021 | -6.722
-12 | -0.614 | 0.0915 | 0.021 | -6.708
-11.5 | -0.588 | 0.09385 | 0.02 | -6.268
-11 | -0.561 | 0.08813 | 0.018 | -6.362
-10.5 | -0.534 | 0.08299 | 0.017 | -6.43
-10 | -0.508 | 0.0809 | 0.016 | -6.275
-9.5 | -0.481 | 0.07837 | 0.016 | -6.144
-9 | -0.455 | 0.07374 | 0.015 | -6.174
-8.5 | -0.429 | 0.07124 | 0.014 | -6.022
-8 | -0.477 | 0.06224 | 0.014 | -7.66
-7.5 | -0.621 | 0.04854 | 0.013 | -12.803
-7 | -0.754 | 0.00866 | 0.027 | -87.003
-6.5 | -0.723 | 0.0099 | 0.025 | -73.027
-6 | -0.681 | 0.00988 | 0.024 | -68.902
-5.5 | -0.632 | 0.00786 | 0.023 | -80.369
-5 | -0.577 | 0.00761 | 0.022 | -75.861
-4.5 | -0.519 | 0.00734 | 0.02 | -70.742
-4 | -0.459 | 0.00708 | 0.019 | -64.759
-3.5 | -0.396 | 0.00687 | 0.018 | -57.61
-3 | -0.332 | 0.00665 | 0.016 | -49.944
-2.5 | -0.267 | 0.00616 | 0.015 | -43.313
-2 | -0.201 | 0.00654 | 0.014 | -30.717
-1.5 | -0.134 | 0.00609 | 0.012 | -22.069
-1 | -0.068 | 0.00458 | 0.011 | -14.746
-0.5 | 0 | 0.00461 | 0.01 | -0.081
0 | 0.068 | 0.00457 | 0.008 | 14.765
0.5 | 0.135 | 0.00463 | 0.007 | 29.217
1 | 0.203 | 0.00472 | 0.006 | 43.036
1.5 | 0.271 | 0.00479 | 0.004 | 56.538
2 | 0.339 | 0.00484 | 0.003 | 69.971
2.5 | 0.407 | 0.00501 | 0.001 | 81.132
3 | 0.474 | 0.00518 | 0 | 91.567
3.5 | 0.542 | 0.00534 | -0.001 | 101.587
4 | 0.61 | 0.00568 | -0.003 | 107.445
4.5 | 0.677 | 0.00496 | -0.004 | 136.385
5 | 0.742 | 0.0053 | -0.005 | 140.107
5.5 | 0.807 | 0.00973 | -0.007 | 83.013
6 | 0.871 | 0.01033 | -0.008 | 84.302
6.5 | 0.922 | 0.0111 | -0.009 | 83.103
7 | 0.976 | 0.01194 | -0.011 | 81.769
7.5 | 1.027 | 0.01287 | -0.012 | 79.812
8 | 1.074 | 0.01394 | -0.013 | 77.009
8.5 | 1.114 | 0.01523 | -0.014 | 73.118
9 | 1.143 | 0.017 | -0.015 | 67.213
9.5 | 1.123 | 0.01921 | -0.017 | 58.463
10 | 0.997 | 0.02505 | -0.017 | 39.785
10.5 | 0.6 | 0.08108 | -0.009 | 7.397
11 | 0.627 | 0.08712 | -0.01 | 7.197
11.5 | 0.654 | 0.09015 | -0.01 | 7.249
12 | 0.681 | 0.0933 | -0.011 | 7.294
12.5 | 0.707 | 0.09774 | -0.012 | 7.238
13 | 0.735 | 0.10201 | -0.013 | 7.204
13.5 | 0.768 | 0.10471 | -0.016 | 7.338
14 | 0.795 | 0.11903 | -0.016 | 6.677
14.5 | 0.82 | 0.11897 | -0.017 | 6.893
15 | 0.849 | 0.12185 | -0.018 | 6.966
15.5 | 0.882 | 0.11906 | -0.02 | 7.412
16 | 0.912 | 0.12473 | -0.022 | 7.315
16.5 | 0.941 | 0.13383 | -0.023 | 7.029
17 | 0.958 | 0.13933 | -0.021 | 6.875
17.5 | 0.985 | 0.13722 | -0.022 | 7.18
18 | 1.012 | 0.14771 | -0.023 | 6.852
18.5 | 1.045 | 0.14644 | -0.025 | 7.137
19 | 1.093 | 0.13922 | -0.029 | 7.852
19.5 | 1.127 | 0.1418 | -0.031 | 7.945
20 | 1.15 | 0.15456 | -0.031 | 7.44

## 64. Re 3M Mach 0.50 (2)
BIGFOIL.COM POLAR EXPORT
ZAGI 12
ZAGI 12 |  |  |  | Cl Max: | 1.1494 | at alpha= | 9 | deg
XFOIL ncrit=9 |  |  |  | L/D Max: | 114.269 | at alpha= | 4.5 | deg
Re: | 3000000 |  |  | Cd Min: | 0.26101 | at alpha= | -20 | deg
Mach: | 0.5 |  |  | Cl=0 at alpha= | -1.0186 | deg
|  |  |  | @ Cl=0.1, Cd= | 0.0055191
|  |  |  | @ Cl=0.4, Cd= | 0.0049387
|  |  |  | @ Cl=0.6, Cd= | 0.0055901
alpha (deg) | Cl | Cd | Cm | Cl/Cd
-20 | -0.7472 | 0.26101 | 0.0545 | -2.8627
-19.5 | -0.7249 | 0.25334 | 0.0498 | -2.8614
-19 | -0.7041 | 0.24482 | 0.045 | -2.876
-18.5 | -0.6836 | 0.23638 | 0.0403 | -2.892
-18 | -0.6638 | 0.22781 | 0.0357 | -2.9138
-17.5 | -0.644 | 0.22059 | 0.0316 | -2.9194
-17 | -0.6253 | 0.21187 | 0.0272 | -2.9513
-16.5 | -0.6073 | 0.20317 | 0.0229 | -2.9891
-16 | -0.5901 | 0.19435 | 0.0186 | -3.0363
-15.5 | -0.5743 | 0.18502 | 0.0143 | -3.104
-15 | -0.5589 | 0.17624 | 0.0102 | -3.1712
-14.5 | -0.5468 | 0.16705 | 0.006 | -3.2733
-14 | -0.5337 | 0.15852 | 0.0021 | -3.3668
-13.5 | -0.5187 | 0.15083 | -0.0015 | -3.439
-13 | -0.5121 | 0.14122 | -0.0055 | -3.6263
-12.5 | -0.5109 | 0.13062 | -0.0099 | -3.9113
-12 | -0.5138 | 0.12002 | -0.0145 | -4.281
-11.5 | -0.51 | 0.11126 | -0.0185 | -4.5839
-11 | -0.5211 | 0.10012 | -0.0238 | -5.2048
-10.5 | -0.5305 | 0.08988 | -0.029 | -5.9023
-10 | -0.5494 | 0.07856 | -0.0353 | -6.9934
-9.5 | -0.5761 | 0.06624 | -0.0435 | -8.6972
-9 | -0.6013 | 0.05332 | -0.055 | -11.2772
-8.5 | -0.5896 | 0.03162 | -0.087 | -18.6464
-8 | -0.6436 | 0.02631 | -0.0723 | -24.4622
-7.5 | -0.6853 | 0.01968 | -0.0581 | -34.8222
-7 | -0.6855 | 0.01424 | -0.0469 | -48.139
-6.5 | -0.6499 | 0.01114 | -0.0387 | -58.3393
-6 | -0.5962 | 0.00985 | -0.033 | -60.5279
-5.5 | -0.5366 | 0.00916 | -0.0288 | -58.5808
-5 | -0.4752 | 0.00871 | -0.0253 | -54.558
-4.5 | -0.4134 | 0.00835 | -0.0224 | -49.509
-4 | -0.3526 | 0.00798 | -0.0197 | -44.1855
-3.5 | -0.2906 | 0.00775 | -0.0175 | -37.4968
-3 | -0.2299 | 0.00746 | -0.0153 | -30.8177
-2.5 | -0.1693 | 0.00725 | -0.0133 | -23.3517
-2 | -0.11 | 0.00703 | -0.0113 | -15.6472
-1.5 | -0.0544 | 0.00666 | -0.0088 | -8.1682
-1 | 0.0021 | 0.00647 | -0.0066 | 0.32457
-0.5 | 0.0569 | 0.00627 | -0.0042 | 9.075
0 | 0.0981 | 0.00558 | 0.0008 | 17.5806
0.5 | 0.124 | 0.00475 | 0.0094 | 26.1053
1 | 0.1625 | 0.00447 | 0.0158 | 36.3535
1.5 | 0.2248 | 0.00452 | 0.0168 | 49.7345
2 | 0.293 | 0.00463 | 0.0165 | 63.2829
2.5 | 0.3635 | 0.0048 | 0.0158 | 75.7292
3 | 0.4372 | 0.00508 | 0.0145 | 86.063
3.5 | 0.5193 | 0.00533 | 0.0114 | 97.4296
4 | 0.5975 | 0.00558 | 0.0092 | 107.0789
4.5 | 0.6719 | 0.00588 | 0.0081 | 114.2687
5 | 0.727 | 0.00641 | 0.0111 | 113.4165
5.5 | 0.7951 | 0.00746 | 0.0109 | 106.5818
6 | 0.8523 | 0.00911 | 0.0124 | 93.5565
6.5 | 0.8908 | 0.01054 | 0.0183 | 84.5161
7 | 0.9631 | 0.01146 | 0.0181 | 84.0401
7.5 | 1.0307 | 0.01256 | 0.019 | 82.0621
8 | 1.0829 | 0.01387 | 0.0225 | 78.075
8.5 | 1.1198 | 0.016 | 0.0272 | 69.9875
9 | 1.1494 | 0.01985 | 0.0288 | 57.9043
9.5 | 1.1486 | 0.02557 | 0.0312 | 44.9198
10 | 1.128 | 0.03141 | 0.0362 | 35.9121
10.5 | 1.1034 | 0.03823 | 0.0396 | 28.8622
11 | 1.0799 | 0.04561 | 0.0415 | 23.6768
11.5 | 1.0521 | 0.05417 | 0.0414 | 19.4222
12 | 1.0217 | 0.06394 | 0.0394 | 15.979
12.5 | 0.9894 | 0.0746 | 0.0363 | 13.2627
13 | 0.9593 | 0.0858 | 0.0321 | 11.1807
13.5 | 0.9268 | 0.09799 | 0.027 | 9.4581
14 | 0.892 | 0.11137 | 0.021 | 8.0093

## 65. Re 4M Mach 0.00 (1)
BIGFOIL.COM POLAR EXPORT
ZAGI 12
ZAGI 12 |  |  |  | Cl Max: | 1.258 | at alpha= | 13 | deg
JavaFoil+Calcfoil stall+Eppler ext transition |  |  |  | L/D Max: | 142.073 | at alpha= | 5.5 | deg
Re: | 4000000 |  |  | Cd Min: | 0.00434 | at alpha= | 0 | deg
Mach: | 0 |  |  | Cl=0 at alpha= | -0.5 | deg
|  |  |  | @ Cl=0.1, Cd= | 0.00434
|  |  |  | @ Cl=0.4, Cd= | 0.0045795
|  |  |  | @ Cl=0.6, Cd= | 0.0045393
alpha (deg) | Cl | Cd | Cm | Cl/Cd
-16 | -0.726 | 0.11587 | 0.023 | -6.264
-15.5 | -0.745 | 0.11074 | 0.022 | -6.728
-15 | -0.763 | 0.10442 | 0.022 | -7.309
-14.5 | -0.78 | 0.09735 | 0.022 | -8.016
-14 | -0.794 | 0.09114 | 0.022 | -8.714
-13.5 | -0.805 | 0.08539 | 0.021 | -9.432
-13 | -0.815 | 0.07978 | 0.021 | -10.211
-12.5 | -0.825 | 0.07062 | 0.022 | -11.685
-12 | -0.837 | 0.06022 | 0.024 | -13.892
-11.5 | -0.846 | 0.05 | 0.025 | -16.918
-11 | -0.978 | 0.01074 | 0.032 | -91.074
-10.5 | -0.963 | 0.01001 | 0.03 | -96.291
-10 | -0.943 | 0.00907 | 0.029 | -103.97
-9.5 | -0.918 | 0.00902 | 0.028 | -101.702
-9 | -0.887 | 0.00836 | 0.027 | -106.184
-8.5 | -0.853 | 0.00803 | 0.026 | -106.22
-8 | -0.814 | 0.0081 | 0.025 | -100.413
-7.5 | -0.77 | 0.00862 | 0.024 | -89.245
-7 | -0.721 | 0.00831 | 0.023 | -86.753
-6.5 | -0.671 | 0.00727 | 0.022 | -92.272
-6 | -0.619 | 0.00711 | 0.021 | -86.987
-5.5 | -0.566 | 0.00695 | 0.02 | -81.451
-5 | -0.512 | 0.00672 | 0.019 | -76.188
-4.5 | -0.457 | 0.00654 | 0.018 | -69.979
-4 | -0.402 | 0.00637 | 0.016 | -63.075
-3.5 | -0.346 | 0.00631 | 0.015 | -54.837
-3 | -0.289 | 0.00623 | 0.014 | -46.409
-2.5 | -0.232 | 0.00607 | 0.013 | -38.239
-2 | -0.174 | 0.0054 | 0.012 | -32.309
-1.5 | -0.117 | 0.00572 | 0.011 | -20.377
-1 | -0.059 | 0.00478 | 0.009 | -12.26
-0.5 | 0 | 0.00437 | 0.008 | -0.074
0 | 0.058 | 0.00434 | 0.007 | 13.454
0.5 | 0.117 | 0.00434 | 0.006 | 27.005
1 | 0.176 | 0.00439 | 0.005 | 40.06
1.5 | 0.235 | 0.00442 | 0.004 | 53.139
2 | 0.294 | 0.00449 | 0.002 | 65.333
2.5 | 0.352 | 0.00449 | 0.001 | 78.423
3 | 0.411 | 0.0046 | 0 | 89.451
3.5 | 0.47 | 0.00465 | -0.001 | 101.127
4 | 0.529 | 0.00502 | -0.002 | 105.351
4.5 | 0.587 | 0.00449 | -0.003 | 130.642
5 | 0.645 | 0.00471 | -0.005 | 136.819
5.5 | 0.703 | 0.00495 | -0.006 | 142.073
6 | 0.76 | 0.00611 | -0.007 | 124.357
6.5 | 0.816 | 0.00856 | -0.008 | 95.326
7 | 0.872 | 0.00898 | -0.009 | 97.115
7.5 | 0.927 | 0.00935 | -0.01 | 99.144
8 | 0.981 | 0.00977 | -0.012 | 100.422
8.5 | 1.034 | 0.00873 | -0.013 | 118.482
9 | 1.085 | 0.00917 | -0.014 | 118.37
9.5 | 1.13 | 0.00956 | -0.015 | 118.213
10 | 1.171 | 0.00988 | -0.016 | 118.465
10.5 | 1.192 | 0.01248 | -0.017 | 95.579
11 | 1.217 | 0.01347 | -0.018 | 90.32
11.5 | 1.235 | 0.01473 | -0.019 | 83.812
12 | 1.248 | 0.01637 | -0.02 | 76.19
12.5 | 1.256 | 0.01799 | -0.021 | 69.808
13 | 1.258 | 0.01965 | -0.022 | 64.018
13.5 | 1.252 | 0.0223 | -0.023 | 56.12
14 | 1.241 | 0.02501 | -0.024 | 49.598
14.5 | 1.223 | 0.02846 | -0.025 | 42.957
15 | 1.199 | 0.03257 | -0.025 | 36.831
15.5 | 1.167 | 0.03908 | -0.026 | 29.86
16 | 1.133 | 0.04615 | -0.026 | 24.554
16.5 | 1.109 | 0.04785 | -0.027 | 23.176
17 | 1.071 | 0.05498 | -0.028 | 19.487
17.5 | 1.025 | 0.06692 | -0.028 | 15.32
18 | 0.968 | 0.08921 | -0.027 | 10.848

## 66. Re 4M Mach 0.00 (2)
BIGFOIL.COM POLAR EXPORT
ZAGI 12
ZAGI 12 |  |  |  | Cl Max: | 1.4926 | at alpha= | 17.5 | deg
XFOIL ncrit=9 |  |  |  | L/D Max: | 112.224 | at alpha= | 5 | deg
Re: | 4000000 |  |  | Cd Min: | 0.23221 | at alpha= | -20 | deg
Mach: | 0 |  |  | Cl=0 at alpha= | -0.8442 | deg
|  |  |  | @ Cl=0.1, Cd= | 0.0047712
|  |  |  | @ Cl=0.4, Cd= | 0.0044031
|  |  |  | @ Cl=0.6, Cd= | 0.0053471
alpha (deg) | Cl | Cd | Cm | Cl/Cd
-20 | -0.6892 | 0.23221 | 0.0442 | -2.968
-19 | -1.4327 | 0.04504 | -0.0585 | -31.8095
-18.5 | -1.4567 | 0.03741 | -0.06 | -38.9388
-18 | -1.4636 | 0.03281 | -0.0583 | -44.6084
-17.5 | -1.4563 | 0.02992 | -0.0555 | -48.6731
-17 | -1.4547 | 0.02692 | -0.0511 | -54.0379
-16.5 | -1.4468 | 0.02455 | -0.0462 | -58.9328
-16 | -1.4259 | 0.0231 | -0.042 | -61.7273
-15.5 | -1.4065 | 0.02156 | -0.0372 | -65.2365
-15 | -1.387 | 0.0201 | -0.0319 | -69.005
-14.5 | -1.3621 | 0.01912 | -0.0269 | -71.2395
-14 | -1.3322 | 0.018 | -0.0228 | -74.0111
-13.5 | -1.2968 | 0.01722 | -0.0195 | -75.3078
-13 | -1.2652 | 0.01619 | -0.0154 | -78.147
-12.5 | -1.2376 | 0.01491 | -0.0103 | -83.0047
-12 | -1.2009 | 0.01402 | -0.007 | -85.6562
-11.5 | -1.1422 | 0.0132 | -0.0083 | -86.5303
-11 | -1.0828 | 0.01237 | -0.0097 | -87.5344
-10.5 | -1.0281 | 0.01175 | -0.0099 | -87.4979
-10 | -0.9652 | 0.011 | -0.0119 | -87.7455
-9.5 | -0.8768 | 0.01004 | -0.0197 | -87.3307
-9 | -0.8105 | 0.00962 | -0.0224 | -84.2516
-8.5 | -0.7687 | 0.00938 | -0.0195 | -81.951
-8 | -0.7237 | 0.00899 | -0.0173 | -80.5006
-7.5 | -0.6756 | 0.00871 | -0.0157 | -77.566
-7 | -0.6276 | 0.00836 | -0.0141 | -75.0718
-6.5 | -0.5785 | 0.00808 | -0.0127 | -71.5965
-6 | -0.5281 | 0.00786 | -0.0116 | -67.1883
-5 | -0.4259 | 0.00746 | -0.0096 | -57.0912
-4.5 | -0.3747 | 0.00723 | -0.0086 | -51.8257
-4 | -0.3224 | 0.00708 | -0.0079 | -45.5367
-3.5 | -0.2705 | 0.00689 | -0.007 | -39.2598
-3 | -0.2184 | 0.00671 | -0.0062 | -32.5484
-2.5 | -0.1664 | 0.00653 | -0.0054 | -25.4824
-2 | -0.1162 | 0.00625 | -0.0042 | -18.592
-1.5 | -0.0658 | 0.00603 | -0.0031 | -10.9121
-1 | -0.0153 | 0.00583 | -0.002 | -2.6244
-0.5 | 0.0338 | 0.00566 | -0.0007 | 5.9717
0 | 0.0773 | 0.00526 | 0.0017 | 14.6958
0.5 | 0.1112 | 0.00453 | 0.0063 | 24.5475
1 | 0.141 | 0.00403 | 0.0121 | 34.9876
1.5 | 0.1889 | 0.00402 | 0.0139 | 46.99
2 | 0.2412 | 0.00405 | 0.0147 | 59.5556
2.5 | 0.2974 | 0.00413 | 0.0146 | 72.0097
3 | 0.3606 | 0.00427 | 0.0129 | 84.4496
3.5 | 0.4257 | 0.00449 | 0.0107 | 94.8107
4 | 0.4829 | 0.00468 | 0.0102 | 103.1838
4.5 | 0.5377 | 0.00489 | 0.0103 | 109.9591
5 | 0.6004 | 0.00535 | 0.0082 | 112.2243
5.5 | 0.6601 | 0.00603 | 0.0066 | 109.4693
6 | 0.7161 | 0.00687 | 0.0058 | 104.2358
6.5 | 0.7677 | 0.00777 | 0.0059 | 98.8031
7 | 0.8071 | 0.0086 | 0.0088 | 93.8488
7.5 | 0.8651 | 0.00923 | 0.0075 | 93.727
8 | 0.924 | 0.00974 | 0.0061 | 94.8665
8.5 | 0.9822 | 0.0102 | 0.0048 | 96.2941
9 | 1.0382 | 0.0108 | 0.0039 | 96.1296
9.5 | 1.0937 | 0.01131 | 0.003 | 96.702
10 | 1.1455 | 0.01193 | 0.0028 | 96.0184
10.5 | 1.1843 | 0.01272 | 0.0054 | 93.1053
11 | 1.2396 | 0.01338 | 0.0042 | 92.6457
11.5 | 1.2935 | 0.0141 | 0.0032 | 91.7376
12 | 1.3429 | 0.01499 | 0.0029 | 89.5864
12.5 | 1.3844 | 0.01594 | 0.0039 | 86.8507
13 | 1.4158 | 0.01717 | 0.0064 | 82.4578
13.5 | 1.4252 | 0.01821 | 0.0132 | 78.2647
14 | 1.4383 | 0.01951 | 0.0186 | 73.7212
14.5 | 1.4505 | 0.02124 | 0.0231 | 68.291
15 | 1.4644 | 0.02327 | 0.0265 | 62.9308
15.5 | 1.4778 | 0.02562 | 0.0293 | 57.6815
16 | 1.4844 | 0.02882 | 0.0317 | 51.5059
16.5 | 1.4903 | 0.03245 | 0.0332 | 45.926
17 | 1.4909 | 0.0369 | 0.0342 | 40.4038
17.5 | 1.4926 | 0.04149 | 0.0346 | 35.9749
18 | 1.4854 | 0.04734 | 0.0344 | 31.3773
18.5 | 1.4706 | 0.05452 | 0.0334 | 26.9736
19 | 1.4291 | 0.06561 | 0.0307 | 21.7817
19.5 | 1.4217 | 0.0726 | 0.0288 | 19.5826
20 | 1.3943 | 0.08267 | 0.0255 | 16.8659

## 67. Re 4M Mach 0.10 (1)
BIGFOIL.COM POLAR EXPORT
ZAGI 12
ZAGI 12 |  |  |  | Cl Max: | 1.25 | at alpha= | 12.5 | deg
JavaFoil+Calcfoil stall+Eppler ext transition |  |  |  | L/D Max: | 141.193 | at alpha= | 5.5 | deg
Re: | 4000000 |  |  | Cd Min: | 0.00433 | at alpha= | 0 | deg
Mach: | 0.1 |  |  | Cl=0 at alpha= | -0.5 | deg
|  |  |  | @ Cl=0.1, Cd= | 0.0043647
|  |  |  | @ Cl=0.4, Cd= | 0.0045812
|  |  |  | @ Cl=0.6, Cd= | 0.0045197
alpha (deg) | Cl | Cd | Cm | Cl/Cd
-16 | -0.688 | 0.11921 | 0.023 | -5.773
-15.5 | -0.711 | 0.11319 | 0.022 | -6.283
-15 | -0.733 | 0.10683 | 0.022 | -6.861
-14.5 | -0.753 | 0.09941 | 0.021 | -7.572
-14 | -0.773 | 0.09097 | 0.022 | -8.492
-13.5 | -0.785 | 0.0883 | 0.021 | -8.895
-13 | -0.798 | 0.08177 | 0.021 | -9.754
-12.5 | -0.808 | 0.07421 | 0.022 | -10.89
-12 | -0.82 | 0.06463 | 0.023 | -12.681
-11.5 | -0.843 | 0.04783 | 0.025 | -17.631
-11 | -0.967 | 0.01304 | 0.031 | -74.196
-10.5 | -0.96 | 0.01025 | 0.031 | -93.663
-10 | -0.941 | 0.00915 | 0.03 | -102.865
-9.5 | -0.917 | 0.00901 | 0.029 | -101.798
-9 | -0.888 | 0.00844 | 0.028 | -105.254
-8.5 | -0.854 | 0.00816 | 0.026 | -104.733
-8 | -0.816 | 0.00813 | 0.025 | -100.366
-7.5 | -0.772 | 0.00871 | 0.024 | -88.678
-7 | -0.723 | 0.00833 | 0.023 | -86.873
-6.5 | -0.673 | 0.00738 | 0.022 | -91.246
-6 | -0.621 | 0.00718 | 0.021 | -86.567
-5.5 | -0.569 | 0.00701 | 0.02 | -81.117
-5 | -0.515 | 0.00669 | 0.019 | -76.873
-4.5 | -0.46 | 0.00666 | 0.018 | -69.053
-4 | -0.404 | 0.00648 | 0.016 | -62.334
-3.5 | -0.348 | 0.00631 | 0.015 | -55.072
-3 | -0.291 | 0.00619 | 0.014 | -46.925
-2.5 | -0.233 | 0.00617 | 0.013 | -37.784
-2 | -0.175 | 0.00541 | 0.012 | -32.399
-1.5 | -0.117 | 0.00567 | 0.011 | -20.659
-1 | -0.059 | 0.00482 | 0.01 | -12.205
-0.5 | 0 | 0.00437 | 0.008 | -0.074
0 | 0.059 | 0.00433 | 0.007 | 13.566
0.5 | 0.118 | 0.00438 | 0.006 | 26.899
1 | 0.177 | 0.0044 | 0.005 | 40.23
1.5 | 0.236 | 0.00448 | 0.004 | 52.652
2 | 0.295 | 0.00447 | 0.002 | 66.006
2.5 | 0.354 | 0.00455 | 0.001 | 77.912
3 | 0.413 | 0.00459 | 0 | 90.066
3.5 | 0.472 | 0.00471 | -0.001 | 100.404
4 | 0.531 | 0.005 | -0.002 | 106.367
4.5 | 0.59 | 0.00448 | -0.003 | 131.63
5 | 0.648 | 0.00471 | -0.005 | 137.771
5.5 | 0.706 | 0.005 | -0.006 | 141.193
6 | 0.763 | 0.00823 | -0.007 | 92.78
6.5 | 0.82 | 0.00865 | -0.008 | 94.804
7 | 0.876 | 0.009 | -0.009 | 97.324
7.5 | 0.931 | 0.00942 | -0.011 | 98.874
8 | 0.986 | 0.00983 | -0.012 | 100.225
8.5 | 1.039 | 0.0088 | -0.013 | 117.983
9 | 1.09 | 0.00928 | -0.014 | 117.476
9.5 | 1.134 | 0.00965 | -0.015 | 117.527
10 | 1.174 | 0.01002 | -0.016 | 117.251
10.5 | 1.193 | 0.01266 | -0.017 | 94.231
11 | 1.216 | 0.01378 | -0.018 | 88.203
11.5 | 1.233 | 0.01504 | -0.019 | 81.966
12 | 1.245 | 0.01672 | -0.02 | 74.444
12.5 | 1.25 | 0.01849 | -0.021 | 67.592
13 | 1.249 | 0.02026 | -0.022 | 61.619
13.5 | 1.238 | 0.02315 | -0.023 | 53.495
14 | 1.223 | 0.02614 | -0.024 | 46.796
14.5 | 1.201 | 0.02986 | -0.025 | 40.23
15 | 1.172 | 0.03475 | -0.025 | 33.724
15.5 | 1.135 | 0.04227 | -0.026 | 26.843
16 | 1.108 | 0.04424 | -0.027 | 25.039
16.5 | 1.066 | 0.05235 | -0.027 | 20.356
17 | 1.018 | 0.06276 | -0.027 | 16.225
17.5 | 0.968 | 0.07615 | -0.027 | 12.713

## 68. Re 4M Mach 0.10 (2)
BIGFOIL.COM POLAR EXPORT
ZAGI 12
ZAGI 12 |  |  |  | Cl Max: | 1.4757 | at alpha= | 16.5 | deg
XFOIL ncrit=9 |  |  |  | L/D Max: | 112.649 | at alpha= | 5 | deg
Re: | 4000000 |  |  | Cd Min: | 0.2331 | at alpha= | -20 | deg
Mach: | 0.1 |  |  | Cl=0 at alpha= | -0.8495 | deg
|  |  |  | @ Cl=0.1, Cd= | 0.004807
|  |  |  | @ Cl=0.4, Cd= | 0.0044093
|  |  |  | @ Cl=0.6, Cd= | 0.0053329
alpha (deg) | Cl | Cd | Cm | Cl/Cd
-20 | -0.6907 | 0.2331 | 0.0445 | -2.9631
-19.5 | -0.6755 | 0.22622 | 0.0407 | -2.986
-19 | -0.7563 | 0.18174 | 0.0235 | -4.1614
-18.5 | -1.3614 | 0.05156 | -0.0563 | -26.4042
-18 | -1.3968 | 0.04092 | -0.0617 | -34.1349
-17.5 | -1.4063 | 0.03548 | -0.0613 | -39.6364
-17 | -1.4211 | 0.03059 | -0.058 | -46.4564
-16.5 | -1.4249 | 0.02714 | -0.0531 | -52.5018
-16 | -1.4084 | 0.02527 | -0.0488 | -55.7341
-15.5 | -1.3957 | 0.02323 | -0.0435 | -60.0818
-15 | -1.3809 | 0.02137 | -0.0377 | -64.6186
-14.5 | -1.3575 | 0.02018 | -0.0324 | -67.2696
-14 | -1.3344 | 0.01887 | -0.0269 | -70.7154
-13.5 | -1.2995 | 0.01798 | -0.0232 | -72.2747
-13 | -1.2674 | 0.01693 | -0.019 | -74.8612
-12.5 | -1.2385 | 0.01571 | -0.014 | -78.8351
-12 | -1.2088 | 0.0146 | -0.009 | -82.7945
-11.5 | -1.1504 | 0.01357 | -0.01 | -84.7752
-11 | -1.0904 | 0.01265 | -0.0112 | -86.1976
-10.5 | -1.0353 | 0.01197 | -0.0113 | -86.4912
-10 | -0.9711 | 0.01129 | -0.0132 | -86.0142
-9.5 | -0.882 | 0.01019 | -0.0209 | -86.5554
-9 | -0.8151 | 0.00972 | -0.0235 | -83.858
-8.5 | -0.7725 | 0.00952 | -0.0205 | -81.145
-8 | -0.7277 | 0.00907 | -0.0181 | -80.2315
-7.5 | -0.6793 | 0.00877 | -0.0164 | -77.4572
-7 | -0.6309 | 0.00841 | -0.0148 | -75.0178
-6.5 | -0.5813 | 0.00812 | -0.0133 | -71.5887
-6 | -0.5308 | 0.00789 | -0.0121 | -67.275
-5.5 | -0.4802 | 0.00764 | -0.0109 | -62.8534
-5 | -0.4279 | 0.00747 | -0.01 | -57.2825
-4.5 | -0.3763 | 0.00725 | -0.009 | -51.9034
-4 | -0.3237 | 0.00709 | -0.0082 | -45.6559
-3.5 | -0.2714 | 0.0069 | -0.0073 | -39.3333
-3 | -0.2191 | 0.00673 | -0.0064 | -32.5557
-2.5 | -0.1668 | 0.00654 | -0.0056 | -25.5046
-2 | -0.1161 | 0.00628 | -0.0044 | -18.4873
-1.5 | -0.0656 | 0.00604 | -0.0033 | -10.8609
-1 | -0.0149 | 0.00584 | -0.0022 | -2.5514
-0.5 | 0.0346 | 0.00568 | -0.0008 | 6.0915
0 | 0.0782 | 0.00527 | 0.0017 | 14.8387
0.5 | 0.1121 | 0.00455 | 0.0063 | 24.6374
1 | 0.1419 | 0.00405 | 0.0122 | 35.037
1.5 | 0.19 | 0.00403 | 0.0141 | 47.1464
2 | 0.2426 | 0.00407 | 0.0149 | 59.6069
2.5 | 0.2991 | 0.00414 | 0.0147 | 72.2464
3 | 0.3628 | 0.00429 | 0.013 | 84.5688
3.5 | 0.4283 | 0.0045 | 0.0108 | 95.1778
4 | 0.4865 | 0.00469 | 0.0102 | 103.7313
4.5 | 0.5406 | 0.00491 | 0.0105 | 110.1018
5 | 0.6038 | 0.00536 | 0.0084 | 112.6493
5.5 | 0.6638 | 0.00606 | 0.0069 | 109.538
6 | 0.7202 | 0.00691 | 0.0061 | 104.2258
6.5 | 0.7722 | 0.00781 | 0.0062 | 98.8732
7 | 0.8115 | 0.00867 | 0.0092 | 93.5986
7.5 | 0.8702 | 0.00929 | 0.0079 | 93.6706
8 | 0.9295 | 0.0098 | 0.0065 | 94.8469
8.5 | 0.988 | 0.01029 | 0.0053 | 96.0155
9 | 1.0445 | 0.01088 | 0.0044 | 96.0018
9.5 | 1.1001 | 0.01142 | 0.0037 | 96.331
10 | 1.1516 | 0.0121 | 0.0037 | 95.1736
10.5 | 1.192 | 0.01288 | 0.0062 | 92.5466
11 | 1.2474 | 0.01358 | 0.0051 | 91.8557
11.5 | 1.301 | 0.01436 | 0.0043 | 90.5989
12 | 1.3471 | 0.01536 | 0.0047 | 87.7018
12.5 | 1.3839 | 0.01656 | 0.0066 | 83.5688
13 | 1.41 | 0.0176 | 0.0104 | 80.1136
13.5 | 1.4203 | 0.01885 | 0.0167 | 75.3475
14 | 1.4329 | 0.02038 | 0.0218 | 70.3091
14.5 | 1.4449 | 0.02238 | 0.0259 | 64.5621
15 | 1.4576 | 0.02474 | 0.0291 | 58.9167
15.5 | 1.4691 | 0.02747 | 0.0317 | 53.4802
16 | 1.473 | 0.03119 | 0.0337 | 47.2267
16.5 | 1.4757 | 0.03538 | 0.035 | 41.71
17 | 1.471 | 0.0406 | 0.0356 | 36.2315
17.5 | 1.4674 | 0.04609 | 0.0356 | 31.8377
18 | 1.456 | 0.0528 | 0.0348 | 27.5758
18.5 | 1.4332 | 0.06138 | 0.033 | 23.3496
19 | 1.383 | 0.07416 | 0.0292 | 18.6489
19.5 | 1.3713 | 0.08211 | 0.0267 | 16.7008
20 | 1.3423 | 0.09276 | 0.0229 | 14.4707

## 69. Re 4M Mach 0.25 (1)
BIGFOIL.COM POLAR EXPORT
ZAGI 12
ZAGI 12 |  |  |  | Cl Max: | 1.215 | at alpha= | 11.5 | deg
JavaFoil+Calcfoil stall+Eppler ext transition |  |  |  | L/D Max: | 144.557 | at alpha= | 5.5 | deg
Re: | 4000000 |  |  | Cd Min: | 0.00439 | at alpha= | -0.5 | deg
Mach: | 0.25 |  |  | Cl=0 at alpha= | -0.5 | deg
|  |  |  | @ Cl=0.1, Cd= | 0.0043966
|  |  |  | @ Cl=0.4, Cd= | 0.0046426
|  |  |  | @ Cl=0.6, Cd= | 0.004641
alpha (deg) | Cl | Cd | Cm | Cl/Cd
-15 | -0.459 | 0.12822 | 0.019 | -3.576
-14.5 | -0.515 | 0.1167 | 0.02 | -4.412
-14 | -0.567 | 0.10744 | 0.02 | -5.275
-13.5 | -0.614 | 0.09785 | 0.02 | -6.277
-13 | -0.655 | 0.09175 | 0.02 | -7.14
-12.5 | -0.69 | 0.08481 | 0.019 | -8.138
-12 | -0.718 | 0.07836 | 0.019 | -9.166
-11.5 | -0.741 | 0.07129 | 0.02 | -10.393
-11 | -0.756 | 0.06506 | 0.02 | -11.615
-10.5 | -0.77 | 0.05577 | 0.021 | -13.801
-10 | -0.92 | 0.01 | 0.03 | -91.982
-9.5 | -0.908 | 0.00926 | 0.029 | -98.131
-9 | -0.888 | 0.00911 | 0.028 | -97.534
-8.5 | -0.861 | 0.0084 | 0.027 | -102.473
-8 | -0.827 | 0.0084 | 0.026 | -98.413
-7.5 | -0.786 | 0.00902 | 0.025 | -87.089
-7 | -0.737 | 0.00861 | 0.024 | -85.614
-6.5 | -0.687 | 0.00724 | 0.023 | -94.932
-6 | -0.635 | 0.00729 | 0.022 | -87.195
-5.5 | -0.582 | 0.00707 | 0.02 | -82.278
-5 | -0.527 | 0.00688 | 0.019 | -76.618
-4.5 | -0.471 | 0.00666 | 0.018 | -70.72
-4 | -0.414 | 0.00647 | 0.017 | -64.031
-3.5 | -0.357 | 0.00634 | 0.016 | -56.225
-3 | -0.298 | 0.0059 | 0.015 | -50.565
-2.5 | -0.239 | 0.00632 | 0.013 | -37.892
-2 | -0.18 | 0.00544 | 0.012 | -33.082
-1.5 | -0.12 | 0.0057 | 0.011 | -21.122
-1 | -0.06 | 0.00489 | 0.01 | -12.374
-0.5 | 0 | 0.00439 | 0.009 | -0.076
0 | 0.06 | 0.00439 | 0.007 | 13.759
0.5 | 0.121 | 0.0044 | 0.006 | 27.476
1 | 0.182 | 0.00445 | 0.005 | 40.815
1.5 | 0.242 | 0.00445 | 0.004 | 54.495
2 | 0.303 | 0.00452 | 0.003 | 67.064
2.5 | 0.364 | 0.00456 | 0.001 | 79.796
3 | 0.425 | 0.0047 | 0 | 90.352
3.5 | 0.485 | 0.00481 | -0.001 | 100.953
4 | 0.546 | 0.0051 | -0.002 | 107.016
4.5 | 0.606 | 0.00459 | -0.004 | 132.15
5 | 0.666 | 0.00482 | -0.005 | 138.141
5.5 | 0.725 | 0.00502 | -0.006 | 144.557
6 | 0.784 | 0.00853 | -0.007 | 91.909
6.5 | 0.842 | 0.0089 | -0.008 | 94.519
7 | 0.899 | 0.00936 | -0.01 | 95.993
7.5 | 0.955 | 0.00977 | -0.011 | 97.74
8 | 1.01 | 0.01029 | -0.012 | 98.096
8.5 | 1.063 | 0.00914 | -0.013 | 116.366
9 | 1.114 | 0.00964 | -0.014 | 115.564
9.5 | 1.143 | 0.0121 | -0.015 | 94.476
10 | 1.173 | 0.01282 | -0.017 | 91.449
10.5 | 1.196 | 0.01392 | -0.018 | 85.886
11 | 1.211 | 0.01536 | -0.019 | 78.831
11.5 | 1.215 | 0.01727 | -0.02 | 70.397
12 | 1.211 | 0.01943 | -0.021 | 62.341
12.5 | 1.196 | 0.02208 | -0.021 | 54.147
13 | 1.171 | 0.02469 | -0.022 | 47.441
13.5 | 1.129 | 0.03019 | -0.023 | 37.408
14 | 1.08 | 0.03554 | -0.024 | 30.391
14.5 | 1.015 | 0.04505 | -0.024 | 22.533
15 | 0.923 | 0.06748 | -0.023 | 13.675
15.5 | 0.814 | 0.10742 | -0.018 | 7.577
16 | 0.745 | 0.12014 | -0.018 | 6.201
16.5 | 0.674 | 0.12825 | -0.017 | 5.259

## 70. Re 4M Mach 0.25 (2)
BIGFOIL.COM POLAR EXPORT
ZAGI 12
ZAGI 12 |  |  |  | Cl Max: | 1.3831 | at alpha= | 14 | deg
XFOIL ncrit=9 |  |  |  | L/D Max: | 114.029 | at alpha= | 5 | deg
Re: | 4000000 |  |  | Cd Min: | 0.20637 | at alpha= | -18 | deg
Mach: | 0.25 |  |  | Cl=0 at alpha= | -0.87648 | deg
|  |  |  | @ Cl=0.1, Cd= | 0.0048935
|  |  |  | @ Cl=0.4, Cd= | 0.0044387
|  |  |  | @ Cl=0.6, Cd= | 0.0052993
alpha (deg) | Cl | Cd | Cm | Cl/Cd
-18 | -0.6431 | 0.20637 | 0.03 | -3.1162
-17.5 | -0.6331 | 0.19699 | 0.0256 | -3.2139
-17 | -0.6196 | 0.1896 | 0.0219 | -3.2679
-16.5 | -0.7244 | 0.14812 | 0.0038 | -4.8906
-16 | -0.762 | 0.13098 | -0.0052 | -5.8177
-15.5 | -0.821 | 0.1113 | -0.0164 | -7.3765
-15 | -1.0324 | 0.06804 | -0.0448 | -15.1734
-14.5 | -1.1219 | 0.04253 | -0.0649 | -26.379
-14 | -1.1802 | 0.03322 | -0.0632 | -35.5268
-13.5 | -1.1898 | 0.02916 | -0.0572 | -40.8025
-13 | -1.2089 | 0.02495 | -0.048 | -48.4529
-12.5 | -1.2073 | 0.02244 | -0.0388 | -53.8012
-12 | -1.1946 | 0.01988 | -0.0309 | -60.0905
-11.5 | -1.1732 | 0.01803 | -0.0235 | -65.0693
-11 | -1.1266 | 0.01535 | -0.0215 | -73.3941
-10.5 | -1.0715 | 0.01379 | -0.0203 | -77.7012
-10 | -1.0066 | 0.0126 | -0.0208 | -79.8889
-9.5 | -0.9098 | 0.01138 | -0.0283 | -79.9473
-9 | -0.8394 | 0.01047 | -0.0302 | -80.1719
-8.5 | -0.7966 | 0.01002 | -0.0262 | -79.501
-8 | -0.7487 | 0.00961 | -0.0233 | -77.9084
-7.5 | -0.6998 | 0.00911 | -0.0208 | -76.8167
-6.5 | -0.5975 | 0.00837 | -0.0167 | -71.3859
-6 | -0.5455 | 0.00806 | -0.0149 | -67.6799
-5.5 | -0.4923 | 0.0078 | -0.0134 | -63.1154
-5 | -0.4387 | 0.00757 | -0.0121 | -57.9524
-4.5 | -0.3848 | 0.00736 | -0.0109 | -52.2826
-4 | -0.3307 | 0.00715 | -0.0098 | -46.2517
-3.5 | -0.2762 | 0.00699 | -0.0088 | -39.5136
-3 | -0.222 | 0.00681 | -0.0078 | -32.5991
-2.5 | -0.1685 | 0.0066 | -0.0067 | -25.5303
-2 | -0.1155 | 0.00638 | -0.0056 | -18.1034
-1.5 | -0.0645 | 0.00609 | -0.0041 | -10.5911
-1 | -0.0125 | 0.00593 | -0.0028 | -2.1079
-0.5 | 0.0381 | 0.00577 | -0.0013 | 6.6031
0.5 | 0.1179 | 0.00464 | 0.0061 | 25.4095
1 | 0.1473 | 0.0041 | 0.0125 | 35.9268
1.5 | 0.1962 | 0.00407 | 0.0146 | 48.2064
2 | 0.2503 | 0.00412 | 0.0155 | 60.7524
2.5 | 0.3085 | 0.0042 | 0.0154 | 73.4524
3 | 0.3747 | 0.00436 | 0.0135 | 85.9404
3.5 | 0.4422 | 0.00457 | 0.0114 | 96.7615
4 | 0.5045 | 0.00476 | 0.0104 | 105.9874
4.5 | 0.5565 | 0.00499 | 0.0117 | 111.523
5 | 0.6226 | 0.00546 | 0.0095 | 114.0293
5.5 | 0.6845 | 0.00622 | 0.0081 | 110.0482
6 | 0.7411 | 0.00723 | 0.0077 | 102.5035
6.5 | 0.7954 | 0.00812 | 0.008 | 97.9557
7 | 0.8358 | 0.00905 | 0.0113 | 92.3536
7.5 | 0.8976 | 0.00963 | 0.0102 | 93.2087
8 | 0.9597 | 0.01016 | 0.009 | 94.4587
8.5 | 1.0191 | 0.01083 | 0.0084 | 94.0997
9 | 1.0783 | 0.01143 | 0.0079 | 94.3395
9.5 | 1.1337 | 0.01217 | 0.008 | 93.1553
10 | 1.1803 | 0.01314 | 0.01 | 89.825
10.5 | 1.2314 | 0.01398 | 0.0109 | 88.083
11 | 1.2825 | 0.01493 | 0.0115 | 85.9009
11.5 | 1.3242 | 0.01614 | 0.0134 | 82.0446
12 | 1.3574 | 0.01803 | 0.0157 | 75.2856
12.5 | 1.3691 | 0.01959 | 0.022 | 69.8877
13 | 1.3732 | 0.02201 | 0.0279 | 62.3898
13.5 | 1.3761 | 0.02515 | 0.0325 | 54.7157
14 | 1.3831 | 0.02862 | 0.0355 | 48.3263
14.5 | 1.3817 | 0.0332 | 0.0377 | 41.6175
15 | 1.378 | 0.03837 | 0.0391 | 35.9135
15.5 | 1.3694 | 0.04437 | 0.0397 | 30.8632
16 | 1.3484 | 0.05226 | 0.039 | 25.8018
16.5 | 1.3338 | 0.06006 | 0.0376 | 22.2078
17 | 1.308 | 0.06965 | 0.0349 | 18.7796
17.5 | 1.2896 | 0.07866 | 0.0322 | 16.3946
18 | 1.261 | 0.08937 | 0.0283 | 14.1099
18.5 | 1.2263 | 0.10149 | 0.0234 | 12.083
19 | 1.1886 | 0.11455 | 0.0178 | 10.3763

## 71. Re 4M Mach 0.50 (1)
BIGFOIL.COM POLAR EXPORT
ZAGI 12
ZAGI 12 |  |  |  | Cl Max: | 1.158 | at alpha= | 20 | deg
JavaFoil+Calcfoil stall+Eppler ext transition |  |  |  | L/D Max: | 144.661 | at alpha= | 5 | deg
Re: | 4000000 |  |  | Cd Min: | 0.00452 | at alpha= | -0.5 | deg
Mach: | 0.5 |  |  | Cl=0 at alpha= | -0.5 | deg
|  |  |  | @ Cl=0.1, Cd= | 0.0045391
|  |  |  | @ Cl=0.4, Cd= | 0.0047838
|  |  |  | @ Cl=0.6, Cd= | 0.0046856
alpha (deg) | Cl | Cd | Cm | Cl/Cd
-20 | -1.028 | 0.15167 | 0.035 | -6.777
-19.5 | -1.001 | 0.1492 | 0.034 | -6.709
-19 | -0.973 | 0.14533 | 0.032 | -6.697
-18.5 | -0.948 | 0.14005 | 0.031 | -6.77
-18 | -0.923 | 0.13496 | 0.031 | -6.839
-17.5 | -0.898 | 0.1321 | 0.03 | -6.797
-17 | -0.874 | 0.13571 | 0.03 | -6.442
-16.5 | -0.85 | 0.12592 | 0.029 | -6.751
-16 | -0.824 | 0.1204 | 0.029 | -6.847
-15.5 | -0.797 | 0.12037 | 0.027 | -6.625
-15 | -0.77 | 0.11612 | 0.026 | -6.635
-14.5 | -0.743 | 0.11338 | 0.025 | -6.556
-14 | -0.718 | 0.10851 | 0.024 | -6.612
-13.5 | -0.692 | 0.10487 | 0.023 | -6.597
-13 | -0.666 | 0.09996 | 0.022 | -6.661
-12.5 | -0.64 | 0.09166 | 0.022 | -6.983
-12 | -0.614 | 0.08814 | 0.021 | -6.967
-11.5 | -0.588 | 0.08976 | 0.02 | -6.556
-11 | -0.562 | 0.08509 | 0.019 | -6.599
-10.5 | -0.534 | 0.08053 | 0.017 | -6.629
-10 | -0.508 | 0.07637 | 0.016 | -6.649
-9.5 | -0.482 | 0.07385 | 0.016 | -6.522
-9 | -0.455 | 0.07108 | 0.015 | -6.408
-8.5 | -0.429 | 0.0686 | 0.015 | -6.257
-8 | -0.477 | 0.06074 | 0.014 | -7.85
-7.5 | -0.624 | 0.04656 | 0.015 | -13.406
-7 | -0.754 | 0.00873 | 0.027 | -86.326
-6.5 | -0.723 | 0.0099 | 0.025 | -72.99
-6 | -0.681 | 0.0089 | 0.024 | -76.482
-5.5 | -0.632 | 0.00755 | 0.023 | -83.68
-5 | -0.577 | 0.00727 | 0.022 | -79.356
-4.5 | -0.519 | 0.00701 | 0.02 | -74.094
-4 | -0.459 | 0.00668 | 0.019 | -68.62
-3.5 | -0.396 | 0.00618 | 0.018 | -64.11
-3 | -0.332 | 0.00605 | 0.016 | -54.836
-2.5 | -0.267 | 0.00609 | 0.015 | -43.824
-2 | -0.201 | 0.00583 | 0.014 | -34.429
-1.5 | -0.134 | 0.00593 | 0.012 | -22.677
-1 | -0.068 | 0.00583 | 0.011 | -11.577
-0.5 | 0 | 0.00452 | 0.01 | -0.082
0 | 0.068 | 0.00452 | 0.008 | 14.936
0.5 | 0.135 | 0.00456 | 0.007 | 29.671
1 | 0.203 | 0.00462 | 0.006 | 43.978
1.5 | 0.271 | 0.00466 | 0.004 | 58.181
2 | 0.339 | 0.00473 | 0.003 | 71.697
2.5 | 0.407 | 0.00479 | 0.001 | 84.893
3 | 0.474 | 0.00492 | 0 | 96.52
3.5 | 0.542 | 0.00524 | -0.001 | 103.438
4 | 0.61 | 0.00459 | -0.003 | 132.736
4.5 | 0.677 | 0.00486 | -0.004 | 139.336
5 | 0.742 | 0.00513 | -0.005 | 144.661
5.5 | 0.807 | 0.00926 | -0.007 | 87.15
6 | 0.871 | 0.00983 | -0.008 | 88.647
6.5 | 0.933 | 0.01049 | -0.009 | 88.954
7 | 0.98 | 0.01127 | -0.011 | 86.97
7.5 | 1.031 | 0.01212 | -0.012 | 85.049
8 | 1.078 | 0.01311 | -0.013 | 82.189
8.5 | 1.118 | 0.01434 | -0.014 | 77.969
9 | 1.147 | 0.016 | -0.016 | 71.68
9.5 | 1.127 | 0.01792 | -0.017 | 62.912
10 | 1.001 | 0.02323 | -0.018 | 43.107
10.5 | 0.6 | 0.07836 | -0.009 | 7.656
11 | 0.627 | 0.08411 | -0.01 | 7.455
11.5 | 0.654 | 0.0876 | -0.011 | 7.466
12 | 0.681 | 0.09071 | -0.011 | 7.507
12.5 | 0.708 | 0.09346 | -0.012 | 7.574
13 | 0.736 | 0.09733 | -0.013 | 7.567
13.5 | 0.771 | 0.10187 | -0.017 | 7.57
14 | 0.796 | 0.11082 | -0.017 | 7.186
14.5 | 0.821 | 0.11333 | -0.017 | 7.241
15 | 0.851 | 0.11662 | -0.019 | 7.298
15.5 | 0.896 | 0.10854 | -0.023 | 8.257
16 | 0.922 | 0.11613 | -0.023 | 7.937
16.5 | 0.945 | 0.12968 | -0.023 | 7.288
17 | 0.959 | 0.13332 | -0.022 | 7.19
17.5 | 0.986 | 0.13511 | -0.022 | 7.297
18 | 1.016 | 0.14421 | -0.024 | 7.042
18.5 | 1.073 | 0.12427 | -0.029 | 8.636
19 | 1.114 | 0.1196 | -0.032 | 9.318
19.5 | 1.142 | 0.12659 | -0.033 | 9.02
20 | 1.158 | 0.14406 | -0.032 | 8.039

## 72. Re 4M Mach 0.50 (2)
BIGFOIL.COM POLAR EXPORT
ZAGI 12
ZAGI 12 |  |  |  | Cl Max: | 1.1665 | at alpha= | 9.5 | deg
XFOIL ncrit=9 |  |  |  | L/D Max: | 121.061 | at alpha= | 4.5 | deg
Re: | 4000000 |  |  | Cd Min: | 0.26192 | at alpha= | -20 | deg
Mach: | 0.5 |  |  | Cl=0 at alpha= | -0.99385 | deg
|  |  |  | @ Cl=0.1, Cd= | 0.0056289
|  |  |  | @ Cl=0.4, Cd= | 0.0045459
|  |  |  | @ Cl=0.6, Cd= | 0.0051601
alpha (deg) | Cl | Cd | Cm | Cl/Cd
-20 | -0.7498 | 0.26192 | 0.0555 | -2.8627
-19.5 | -0.7296 | 0.25208 | 0.0505 | -2.8943
-19 | -0.7086 | 0.24473 | 0.0459 | -2.8954
-18.5 | -0.6872 | 0.23745 | 0.0414 | -2.8941
-18 | -0.6688 | 0.22729 | 0.0366 | -2.9425
-17.5 | -0.6496 | 0.21878 | 0.0321 | -2.9692
-17 | -0.6328 | 0.20911 | 0.0275 | -3.0262
-16.5 | -0.6131 | 0.20182 | 0.0234 | -3.0379
-16 | -0.5954 | 0.19333 | 0.0191 | -3.0797
-15.5 | -0.5771 | 0.18549 | 0.0151 | -3.1112
-15 | -0.5616 | 0.17678 | 0.011 | -3.1768
-14.5 | -0.5491 | 0.16747 | 0.0068 | -3.2788
-14 | -0.5419 | 0.15689 | 0.0023 | -3.454
-13.5 | -0.5288 | 0.14878 | -0.0015 | -3.5542
-13 | -0.525 | 0.13863 | -0.0059 | -3.7871
-12.5 | -0.5186 | 0.12955 | -0.0098 | -4.0031
-12 | -0.5247 | 0.11833 | -0.0149 | -4.4342
-11.5 | -0.5387 | 0.10638 | -0.0206 | -5.0639
-11 | -0.5548 | 0.09482 | -0.0266 | -5.8511
-10.5 | -0.5673 | 0.08437 | -0.0324 | -6.724
-10 | -0.5819 | 0.07389 | -0.0386 | -7.8752
-9.5 | -0.5996 | 0.0603 | -0.0513 | -9.9436
-9 | -0.5758 | 0.03606 | -0.0932 | -15.9678
-8.5 | -0.618 | 0.03046 | -0.0844 | -20.2889
-8 | -0.6623 | 0.02537 | -0.0704 | -26.1056
-7.5 | -0.7004 | 0.01867 | -0.0564 | -37.5147
-7 | -0.7071 | 0.01266 | -0.0441 | -55.8531
-6.5 | -0.6638 | 0.01023 | -0.0366 | -64.8876
-6 | -0.6061 | 0.00926 | -0.0314 | -65.4536
-5.5 | -0.5454 | 0.00863 | -0.0272 | -63.1981
-5 | -0.4833 | 0.00819 | -0.0239 | -59.011
-4.5 | -0.4208 | 0.00785 | -0.0211 | -53.6051
-4 | -0.3584 | 0.00757 | -0.0186 | -47.3448
-3.5 | -0.2963 | 0.00731 | -0.0164 | -40.5335
-3 | -0.2346 | 0.0071 | -0.0144 | -33.0423
-2.5 | -0.1734 | 0.00693 | -0.0125 | -25.0216
-2 | -0.1136 | 0.00674 | -0.0106 | -16.8546
-1.5 | -0.057 | 0.00649 | -0.0083 | -8.7827
-1 | -0.0007 | 0.00631 | -0.006 | -0.11094
-0.5 | 0.0562 | 0.00618 | -0.004 | 9.0939
0.5 | 0.1468 | 0.00504 | 0.0046 | 29.127
1 | 0.1723 | 0.00435 | 0.0135 | 39.6092
1.5 | 0.224 | 0.00427 | 0.017 | 52.459
2 | 0.2852 | 0.00433 | 0.0182 | 65.8661
2.5 | 0.3505 | 0.00443 | 0.0186 | 79.1196
3 | 0.4274 | 0.00461 | 0.0165 | 92.7115
4 | 0.5761 | 0.00506 | 0.0138 | 113.8538
4.5 | 0.6501 | 0.00537 | 0.0127 | 121.0615
5 | 0.7066 | 0.00599 | 0.0153 | 117.9633
5.5 | 0.7744 | 0.00705 | 0.015 | 109.844
6 | 0.834 | 0.00846 | 0.0164 | 98.5816
6.5 | 0.8806 | 0.00977 | 0.0207 | 90.1331
7 | 0.9447 | 0.01059 | 0.0223 | 89.2068
7.5 | 1.0158 | 0.01148 | 0.0228 | 88.4843
8 | 1.074 | 0.01266 | 0.0255 | 84.8341
8.5 | 1.1112 | 0.01417 | 0.0316 | 78.4192
9 | 1.1526 | 0.01703 | 0.0338 | 67.6806
9.5 | 1.1665 | 0.02235 | 0.0349 | 52.1924
10 | 1.1624 | 0.02914 | 0.0355 | 39.8902
10.5 | 1.1308 | 0.03625 | 0.0394 | 31.1945
11 | 1.0995 | 0.04407 | 0.0415 | 24.9489
11.5 | 1.0678 | 0.05281 | 0.0417 | 20.2197
12 | 1.0337 | 0.06275 | 0.0399 | 16.4733
12.5 | 1.0019 | 0.07334 | 0.0368 | 13.661
13 | 0.9709 | 0.08456 | 0.0326 | 11.4818
13.5 | 0.939 | 0.09663 | 0.0275 | 9.7175
14 | 0.9063 | 0.10964 | 0.0216 | 8.2661
14.5 | 0.8841 | 0.12177 | 0.0161 | 7.2604

## 73. Re 5M Mach 0.00 (1)
BIGFOIL.COM POLAR EXPORT
ZAGI 12
ZAGI 12 |  |  |  | Cl Max: | 1.262 | at alpha= | 13 | deg
JavaFoil+Calcfoil stall+Eppler ext transition |  |  |  | L/D Max: | 141.849 | at alpha= | 5.5 | deg
Re: | 5000000 |  |  | Cd Min: | 0.00421 | at alpha= | 4 | deg
Mach: | 0 |  |  | Cl=0 at alpha= | -0.5 | deg
|  |  |  | @ Cl=0.1, Cd= | 0.004327
|  |  |  | @ Cl=0.4, Cd= | 0.0044988
|  |  |  | @ Cl=0.6, Cd= | 0.0044671
alpha (deg) | Cl | Cd | Cm | Cl/Cd
-16 | -0.727 | 0.11379 | 0.023 | -6.385
-15.5 | -0.745 | 0.1087 | 0.022 | -6.858
-15 | -0.764 | 0.10256 | 0.022 | -7.454
-14.5 | -0.78 | 0.09661 | 0.022 | -8.074
-14 | -0.795 | 0.0895 | 0.022 | -8.888
-13.5 | -0.807 | 0.08403 | 0.022 | -9.603
-13 | -0.819 | 0.07553 | 0.023 | -10.848
-12.5 | -0.831 | 0.06675 | 0.023 | -12.445
-12 | -0.85 | 0.05249 | 0.025 | -16.201
-11.5 | -0.921 | 0.02279 | 0.03 | -40.418
-11 | -0.979 | 0.01046 | 0.032 | -93.524
-10.5 | -0.964 | 0.0097 | 0.031 | -99.327
-10 | -0.943 | 0.00895 | 0.029 | -105.418
-9.5 | -0.918 | 0.00838 | 0.028 | -109.533
-9 | -0.888 | 0.00806 | 0.027 | -110.071
-8.5 | -0.853 | 0.00772 | 0.026 | -110.429
-8 | -0.814 | 0.0074 | 0.025 | -110.04
-7.5 | -0.77 | 0.00719 | 0.024 | -107.053
-7 | -0.721 | 0.00689 | 0.023 | -104.676
-6.5 | -0.671 | 0.00706 | 0.022 | -94.958
-6 | -0.619 | 0.00687 | 0.021 | -90.092
-5.5 | -0.566 | 0.00671 | 0.02 | -84.377
-5 | -0.512 | 0.00649 | 0.019 | -78.881
-4.5 | -0.458 | 0.00631 | 0.018 | -72.5
-4 | -0.402 | 0.00615 | 0.016 | -65.409
-3.5 | -0.346 | 0.00593 | 0.015 | -58.366
-3 | -0.289 | 0.00615 | 0.014 | -46.99
-2.5 | -0.232 | 0.00568 | 0.013 | -40.865
-2 | -0.174 | 0.00563 | 0.012 | -31.01
-1.5 | -0.117 | 0.00561 | 0.011 | -20.807
-1 | -0.059 | 0.00548 | 0.009 | -10.685
-0.5 | 0 | 0.00478 | 0.008 | -0.067
0 | 0.058 | 0.00427 | 0.007 | 13.694
0.5 | 0.117 | 0.00435 | 0.006 | 26.917
1 | 0.176 | 0.00432 | 0.005 | 40.734
1.5 | 0.235 | 0.00432 | 0.004 | 54.361
2 | 0.294 | 0.00441 | 0.002 | 66.548
2.5 | 0.352 | 0.00445 | 0.001 | 79.179
3 | 0.411 | 0.00451 | 0 | 91.14
3.5 | 0.47 | 0.00467 | -0.001 | 100.573
4 | 0.529 | 0.00421 | -0.002 | 125.565
4.5 | 0.587 | 0.00442 | -0.003 | 132.831
5 | 0.645 | 0.00463 | -0.005 | 139.265
5.5 | 0.703 | 0.00495 | -0.006 | 141.849
6 | 0.76 | 0.00609 | -0.007 | 124.773
6.5 | 0.816 | 0.00836 | -0.008 | 97.575
7 | 0.872 | 0.0086 | -0.009 | 101.36
7.5 | 0.927 | 0.00903 | -0.01 | 102.713
8 | 0.981 | 0.00941 | -0.012 | 104.292
8.5 | 1.034 | 0.00837 | -0.013 | 123.608
9 | 1.085 | 0.00888 | -0.014 | 122.261
9.5 | 1.13 | 0.00928 | -0.015 | 121.716
10 | 1.171 | 0.00949 | -0.016 | 123.341
10.5 | 1.207 | 0.01 | -0.017 | 120.719
11 | 1.221 | 0.01275 | -0.018 | 95.804
11.5 | 1.238 | 0.01397 | -0.019 | 88.614
12 | 1.252 | 0.01548 | -0.02 | 80.843
12.5 | 1.259 | 0.01699 | -0.021 | 74.112
13 | 1.262 | 0.01853 | -0.022 | 68.135
13.5 | 1.256 | 0.02098 | -0.023 | 59.873
14 | 1.245 | 0.02347 | -0.024 | 53.035
14.5 | 1.228 | 0.02662 | -0.025 | 46.114
15 | 1.205 | 0.03036 | -0.025 | 39.689
15.5 | 1.174 | 0.03625 | -0.026 | 32.38
16 | 1.14 | 0.04262 | -0.027 | 26.749
16.5 | 1.115 | 0.04445 | -0.027 | 25.084
17 | 1.079 | 0.05067 | -0.028 | 21.283
17.5 | 1.035 | 0.06037 | -0.028 | 17.138
18 | 0.979 | 0.07976 | -0.028 | 12.27

## 74. Re 5M Mach 0.00 (2)
BIGFOIL.COM POLAR EXPORT
ZAGI 12
ZAGI 12 |  |  |  | Cl Max: | 1.5193 | at alpha= | 16.5 | deg
XFOIL ncrit=9 |  |  |  | L/D Max: | 114.086 | at alpha= | 5 | deg
Re: | 5000000 |  |  | Cd Min: | 0.07295 | at alpha= | 20 | deg
Mach: | 0 |  |  | Cl=0 at alpha= | -0.83134 | deg
|  |  |  | @ Cl=0.1, Cd= | 0.0051999
|  |  |  | @ Cl=0.4, Cd= | 0.0041747
|  |  |  | @ Cl=0.6, Cd= | 0.0052924
alpha (deg) | Cl | Cd | Cm | Cl/Cd
-19.5 | -1.4461 | 0.04957 | -0.0561 | -29.1729
-19 | -1.4826 | 0.03955 | -0.06 | -37.4867
-18.5 | -1.5112 | 0.03274 | -0.0586 | -46.1576
-18 | -1.5037 | 0.02984 | -0.056 | -50.3921
-17.5 | -1.5051 | 0.02664 | -0.0515 | -56.4977
-17 | -1.4975 | 0.02427 | -0.0466 | -61.7017
-16.5 | -1.4837 | 0.02236 | -0.0417 | -66.3551
-16 | -1.4611 | 0.02104 | -0.0373 | -69.4439
-15.5 | -1.4388 | 0.01974 | -0.0325 | -72.8875
-15 | -1.4167 | 0.01855 | -0.0271 | -76.372
-14.5 | -1.3865 | 0.01758 | -0.023 | -78.868
-14 | -1.3535 | 0.01658 | -0.0193 | -81.6345
-13.5 | -1.3181 | 0.01582 | -0.0159 | -83.3186
-13 | -1.2842 | 0.01503 | -0.012 | -85.4424
-12.5 | -1.2486 | 0.01442 | -0.0083 | -86.5881
-12 | -1.1945 | 0.01331 | -0.0087 | -89.7446
-11.5 | -1.1372 | 0.01235 | -0.0098 | -92.081
-11 | -1.0844 | 0.0116 | -0.0096 | -93.4828
-10.5 | -1.0224 | 0.01096 | -0.0115 | -93.2847
-10 | -0.9414 | 0.01028 | -0.0175 | -91.5759
-9.5 | -0.8624 | 0.00959 | -0.0232 | -89.927
-9 | -0.8226 | 0.00932 | -0.0198 | -88.2618
-8.5 | -0.7772 | 0.00907 | -0.0177 | -85.6891
-8 | -0.7303 | 0.0087 | -0.0159 | -83.9425
-7.5 | -0.6819 | 0.00838 | -0.0144 | -81.3723
-7 | -0.633 | 0.00809 | -0.013 | -78.2447
-6.5 | -0.5831 | 0.00782 | -0.0118 | -74.5652
-6 | -0.533 | 0.00757 | -0.0106 | -70.4095
-5.5 | -0.482 | 0.00734 | -0.0096 | -65.6676
-5 | -0.43 | 0.00716 | -0.0088 | -60.0559
-4.5 | -0.3779 | 0.00699 | -0.008 | -54.0629
-4 | -0.3258 | 0.00681 | -0.0072 | -47.8414
-3 | -0.2207 | 0.0065 | -0.0058 | -33.9538
-2.5 | -0.1687 | 0.00632 | -0.0049 | -26.693
-2 | -0.1172 | 0.00613 | -0.004 | -19.1191
-1.5 | -0.0672 | 0.00588 | -0.0028 | -11.4286
-0.5 | 0.0333 | 0.00564 | -0.0006 | 5.9043
0 | 0.082 | 0.00545 | 0.0008 | 15.0459
0.5 | 0.1223 | 0.00489 | 0.004 | 25.0102
1 | 0.1527 | 0.00415 | 0.0094 | 36.7952
1.5 | 0.194 | 0.00395 | 0.0127 | 49.1139
2 | 0.2436 | 0.00395 | 0.0141 | 61.6709
2.5 | 0.2946 | 0.00398 | 0.0152 | 74.0201
3 | 0.3502 | 0.00405 | 0.0152 | 86.4691
3.5 | 0.4101 | 0.0042 | 0.0142 | 97.6429
4 | 0.4746 | 0.0044 | 0.0121 | 107.8636
4.5 | 0.525 | 0.00462 | 0.0131 | 113.6364
5 | 0.5864 | 0.00514 | 0.0113 | 114.0856
5.5 | 0.6462 | 0.00581 | 0.0097 | 111.222
6 | 0.7022 | 0.00669 | 0.0088 | 104.9626
6.5 | 0.7555 | 0.00741 | 0.0087 | 101.9568
7 | 0.7956 | 0.0082 | 0.0115 | 97.0244
7.5 | 0.8538 | 0.00873 | 0.0102 | 97.8007
8 | 0.9126 | 0.00919 | 0.0089 | 99.3036
8.5 | 0.9706 | 0.00966 | 0.0076 | 100.4762
9 | 1.0273 | 0.01017 | 0.0066 | 101.0128
9.5 | 1.083 | 0.01067 | 0.0057 | 101.4995
10 | 1.1348 | 0.01135 | 0.0056 | 99.9824
10.5 | 1.1856 | 0.01189 | 0.0056 | 99.714
11 | 1.2253 | 0.01252 | 0.008 | 97.8674
11.5 | 1.2797 | 0.01322 | 0.0069 | 96.8003
12 | 1.3285 | 0.01427 | 0.0067 | 93.0974
12.5 | 1.3746 | 0.01501 | 0.007 | 91.5789
13 | 1.4168 | 0.01583 | 0.0079 | 89.5009
13.5 | 1.4569 | 0.01681 | 0.0088 | 86.6686
14 | 1.4742 | 0.01793 | 0.0138 | 82.2197
14.5 | 1.4859 | 0.01933 | 0.0192 | 76.8702
15 | 1.4987 | 0.02109 | 0.0234 | 71.0621
15.5 | 1.5107 | 0.02328 | 0.0268 | 64.8926
16 | 1.5161 | 0.02628 | 0.03 | 57.6903
16.5 | 1.5193 | 0.02987 | 0.0322 | 50.8637
17 | 1.5073 | 0.03531 | 0.0339 | 42.6876
17.5 | 1.5149 | 0.03921 | 0.0344 | 38.6356
18 | 1.5053 | 0.0452 | 0.0344 | 33.3031
18.5 | 1.5002 | 0.05107 | 0.0338 | 29.3754
19 | 1.5003 | 0.05659 | 0.0329 | 26.5118
19.5 | 1.4872 | 0.06396 | 0.0312 | 23.252
20 | 1.4644 | 0.07295 | 0.0286 | 20.074

## 75. Re 5M Mach 0.10 (1)
BIGFOIL.COM POLAR EXPORT
ZAGI 12
ZAGI 12 |  |  |  | Cl Max: | 1.253 | at alpha= | 12.5 | deg
JavaFoil+Calcfoil stall+Eppler ext transition |  |  |  | L/D Max: | 141.275 | at alpha= | 5.5 | deg
Re: | 5000000 |  |  | Cd Min: | 0.00425 | at alpha= | 4 | deg
Mach: | 0.1 |  |  | Cl=0 at alpha= | -0.5 | deg
|  |  |  | @ Cl=0.1, Cd= | 0.0043239
|  |  |  | @ Cl=0.4, Cd= | 0.0044822
|  |  |  | @ Cl=0.6, Cd= | 0.0044962
alpha (deg) | Cl | Cd | Cm | Cl/Cd
-16 | -0.689 | 0.11679 | 0.023 | -5.896
-15.5 | -0.712 | 0.1123 | 0.022 | -6.337
-15 | -0.733 | 0.10453 | 0.022 | -7.016
-14.5 | -0.754 | 0.09758 | 0.022 | -7.725
-14 | -0.773 | 0.09018 | 0.022 | -8.574
-13.5 | -0.787 | 0.08639 | 0.022 | -9.104
-13 | -0.799 | 0.07941 | 0.021 | -10.058
-12.5 | -0.812 | 0.07128 | 0.022 | -11.392
-12 | -0.827 | 0.06002 | 0.024 | -13.773
-11.5 | -0.935 | 0.01827 | 0.031 | -51.196
-11 | -0.972 | 0.01071 | 0.032 | -90.775
-10.5 | -0.96 | 0.00985 | 0.031 | -97.472
-10 | -0.942 | 0.00903 | 0.03 | -104.249
-9.5 | -0.918 | 0.00836 | 0.029 | -109.701
-9 | -0.888 | 0.00804 | 0.028 | -110.467
-8.5 | -0.855 | 0.00775 | 0.026 | -110.336
-8 | -0.816 | 0.00752 | 0.025 | -108.584
-7.5 | -0.773 | 0.00752 | 0.024 | -102.714
-7 | -0.724 | 0.00696 | 0.023 | -104.026
-6.5 | -0.673 | 0.00713 | 0.022 | -94.466
-6 | -0.622 | 0.00682 | 0.021 | -91.167
-5.5 | -0.569 | 0.00666 | 0.02 | -85.319
-5 | -0.515 | 0.00646 | 0.019 | -79.622
-4.5 | -0.46 | 0.00642 | 0.018 | -71.617
-4 | -0.404 | 0.00625 | 0.016 | -64.647
-3.5 | -0.348 | 0.00588 | 0.015 | -59.11
-3 | -0.291 | 0.00615 | 0.014 | -47.27
-2.5 | -0.233 | 0.00566 | 0.013 | -41.165
-2 | -0.175 | 0.0057 | 0.012 | -30.75
-1.5 | -0.117 | 0.00558 | 0.011 | -21.009
-1 | -0.059 | 0.00556 | 0.01 | -10.582
-0.5 | 0 | 0.00474 | 0.008 | -0.069
0 | 0.059 | 0.00431 | 0.007 | 13.637
0.5 | 0.118 | 0.00433 | 0.006 | 27.179
1 | 0.177 | 0.00432 | 0.005 | 40.906
1.5 | 0.236 | 0.00438 | 0.004 | 53.926
2 | 0.295 | 0.00439 | 0.002 | 67.184
2.5 | 0.354 | 0.00449 | 0.001 | 78.902
3 | 0.413 | 0.00448 | 0 | 92.214
3.5 | 0.472 | 0.00466 | -0.001 | 101.372
4 | 0.531 | 0.00425 | -0.002 | 124.947
4.5 | 0.59 | 0.00446 | -0.003 | 132.314
5 | 0.648 | 0.00467 | -0.005 | 138.689
5.5 | 0.706 | 0.005 | -0.006 | 141.275
6 | 0.763 | 0.00808 | -0.007 | 94.488
6.5 | 0.82 | 0.0084 | -0.008 | 97.595
7 | 0.876 | 0.0087 | -0.009 | 100.726
7.5 | 0.931 | 0.00905 | -0.011 | 102.859
8 | 0.986 | 0.00949 | -0.012 | 103.799
8.5 | 1.039 | 0.00838 | -0.013 | 123.942
9 | 1.09 | 0.00892 | -0.014 | 122.157
9.5 | 1.134 | 0.00934 | -0.015 | 121.486
10 | 1.174 | 0.00962 | -0.016 | 122.095
10.5 | 1.21 | 0.01189 | -0.018 | 101.787
11 | 1.221 | 0.01301 | -0.018 | 93.851
11.5 | 1.237 | 0.01423 | -0.019 | 86.975
12 | 1.248 | 0.01581 | -0.02 | 78.927
12.5 | 1.253 | 0.01746 | -0.021 | 71.787
13 | 1.253 | 0.0191 | -0.022 | 65.589
13.5 | 1.243 | 0.02175 | -0.023 | 57.158
14 | 1.228 | 0.02449 | -0.024 | 50.133
14.5 | 1.206 | 0.02792 | -0.025 | 43.202
15 | 1.178 | 0.0323 | -0.025 | 36.479
15.5 | 1.141 | 0.03922 | -0.026 | 29.087
16 | 1.113 | 0.04121 | -0.027 | 27.008
16.5 | 1.072 | 0.0482 | -0.027 | 22.242
17 | 1.028 | 0.05665 | -0.028 | 18.148
17.5 | 0.977 | 0.06977 | -0.028 | 13.996

## 76. Re 5M Mach 0.10 (2)
BIGFOIL.COM POLAR EXPORT
ZAGI 12
ZAGI 12 |  |  |  | Cl Max: | 1.5008 | at alpha= | 15.5 | deg
XFOIL ncrit=9 |  |  |  | L/D Max: | 114.264 | at alpha= | 5 | deg
Re: | 5000000 |  |  | Cd Min: | 0.1992 | at alpha= | -20 | deg
Mach: | 0.1 |  |  | Cl=0 at alpha= | -0.83765 | deg
|  |  |  | @ Cl=0.1, Cd= | 0.0052322
|  |  |  | @ Cl=0.4, Cd= | 0.0041788
|  |  |  | @ Cl=0.6, Cd= | 0.0052773
alpha (deg) | Cl | Cd | Cm | Cl/Cd
-20 | -0.7686 | 0.1992 | 0.0338 | -3.8584
-19 | -1.3282 | 0.06622 | -0.0449 | -20.0574
-18.5 | -1.4243 | 0.04333 | -0.0611 | -32.871
-18 | -1.4229 | 0.03841 | -0.0618 | -37.045
-17.5 | -1.4675 | 0.03071 | -0.0588 | -47.7857
-17 | -1.4723 | 0.02715 | -0.0541 | -54.2284
-16.5 | -1.4673 | 0.02454 | -0.0488 | -59.7922
-16 | -1.4507 | 0.02276 | -0.0439 | -63.739
-15.5 | -1.4329 | 0.02108 | -0.0386 | -67.9744
-15 | -1.4128 | 0.01962 | -0.033 | -72.0082
-14.5 | -1.3884 | 0.01854 | -0.0275 | -74.8867
-14 | -1.3575 | 0.01735 | -0.0233 | -78.2421
-13.5 | -1.3225 | 0.01647 | -0.0195 | -80.2975
-13 | -1.2896 | 0.01554 | -0.0152 | -82.9858
-12.5 | -1.2542 | 0.01485 | -0.0112 | -84.4579
-12 | -1.2019 | 0.01393 | -0.0109 | -86.2814
-11.5 | -1.1453 | 0.01269 | -0.0115 | -90.2522
-11 | -1.0919 | 0.01187 | -0.0112 | -91.9882
-10 | -0.948 | 0.01042 | -0.0187 | -90.9789
-9.5 | -0.8669 | 0.00975 | -0.0245 | -88.9128
-9 | -0.8272 | 0.00944 | -0.021 | -87.6271
-8.5 | -0.7818 | 0.00914 | -0.0187 | -85.5361
-8 | -0.7342 | 0.00879 | -0.0168 | -83.5267
-7.5 | -0.6857 | 0.00843 | -0.0152 | -81.3405
-7 | -0.6362 | 0.00815 | -0.0137 | -78.0613
-6.5 | -0.5862 | 0.00786 | -0.0124 | -74.5802
-6 | -0.5357 | 0.00759 | -0.0111 | -70.5797
-5.5 | -0.4842 | 0.00736 | -0.0101 | -65.788
-5 | -0.432 | 0.00718 | -0.0092 | -60.1671
-4.5 | -0.3795 | 0.00701 | -0.0083 | -54.1369
-4 | -0.3271 | 0.00682 | -0.0075 | -47.9619
-3.5 | -0.2741 | 0.00668 | -0.0067 | -41.0329
-3 | -0.2213 | 0.00652 | -0.006 | -33.9417
-2.5 | -0.1691 | 0.00633 | -0.0051 | -26.7141
-2 | -0.1173 | 0.00615 | -0.0042 | -19.0732
-1.5 | -0.0671 | 0.00589 | -0.003 | -11.3922
-1 | -0.0163 | 0.00577 | -0.0019 | -2.825
-0.5 | 0.0339 | 0.00566 | -0.0007 | 5.9894
0 | 0.0828 | 0.00547 | 0.0008 | 15.1371
0.5 | 0.1233 | 0.00491 | 0.0039 | 25.112
1 | 0.1538 | 0.00416 | 0.0094 | 36.9712
1.5 | 0.1951 | 0.00396 | 0.0128 | 49.2677
2 | 0.245 | 0.00396 | 0.0143 | 61.8687
2.5 | 0.2963 | 0.00399 | 0.0153 | 74.2607
3 | 0.3523 | 0.00406 | 0.0153 | 86.7734
3.5 | 0.4125 | 0.00421 | 0.0143 | 97.981
4 | 0.4777 | 0.00441 | 0.0121 | 108.322
4.5 | 0.5278 | 0.00463 | 0.0134 | 113.9957
5 | 0.5896 | 0.00516 | 0.0115 | 114.2636
5.5 | 0.6499 | 0.00584 | 0.0099 | 111.2842
6 | 0.7062 | 0.00673 | 0.0091 | 104.9331
6.5 | 0.7597 | 0.00746 | 0.009 | 101.8365
7 | 0.8001 | 0.00825 | 0.0118 | 96.9818
7.5 | 0.8588 | 0.00879 | 0.0106 | 97.7019
8 | 0.9181 | 0.00925 | 0.0093 | 99.2541
8.5 | 0.9763 | 0.00975 | 0.0081 | 100.1333
9 | 1.0336 | 0.01025 | 0.0072 | 100.839
9.5 | 1.0895 | 0.01077 | 0.0064 | 101.1606
10 | 1.1414 | 0.01148 | 0.0064 | 99.4251
10.5 | 1.1921 | 0.01203 | 0.0066 | 99.0939
11 | 1.2333 | 0.01271 | 0.0089 | 97.0338
11.5 | 1.2875 | 0.01347 | 0.008 | 95.5828
12 | 1.3351 | 0.01451 | 0.0081 | 92.0124
12.5 | 1.3798 | 0.01528 | 0.0089 | 90.301
13 | 1.4214 | 0.01621 | 0.0099 | 87.6866
13.5 | 1.4581 | 0.01735 | 0.0114 | 84.0403
14 | 1.4695 | 0.01862 | 0.0174 | 78.9205
14.5 | 1.4809 | 0.02027 | 0.0225 | 73.0587
15 | 1.493 | 0.02234 | 0.0264 | 66.8308
15.5 | 1.5008 | 0.02509 | 0.0298 | 59.8167
16 | 1.499 | 0.02897 | 0.0327 | 51.7432
16.5 | 1.4931 | 0.03375 | 0.0346 | 44.24
17 | 1.49 | 0.0387 | 0.0355 | 38.5013
17.5 | 1.4964 | 0.04299 | 0.0357 | 34.8081
18 | 1.4833 | 0.04969 | 0.0352 | 29.8511
18.5 | 1.4736 | 0.05648 | 0.034 | 26.0907
19 | 1.4686 | 0.06291 | 0.0326 | 23.3445
19.5 | 1.4519 | 0.0711 | 0.0304 | 20.4205
20 | 1.4241 | 0.08109 | 0.0272 | 17.562

## 77. Re 5M Mach 0.25 (1)
BIGFOIL.COM POLAR EXPORT
ZAGI 12
ZAGI 12 |  |  |  | Cl Max: | 1.219 | at alpha= | 11.5 | deg
JavaFoil+Calcfoil stall+Eppler ext transition |  |  |  | L/D Max: | 141.089 | at alpha= | 5 | deg
Re: | 5000000 |  |  | Cd Min: | 0.00394 | at alpha= | 3 | deg
Mach: | 0.25 |  |  | Cl=0 at alpha= | -0.5 | deg
|  |  |  | @ Cl=0.1, Cd= | 0.0043469
|  |  |  | @ Cl=0.4, Cd= | 0.0041859
|  |  |  | @ Cl=0.6, Cd= | 0.004478
alpha (deg) | Cl | Cd | Cm | Cl/Cd
-15 | -0.459 | 0.12501 | 0.02 | -3.669
-14.5 | -0.515 | 0.11495 | 0.02 | -4.481
-14 | -0.567 | 0.10549 | 0.02 | -5.377
-13.5 | -0.614 | 0.09858 | 0.02 | -6.23
-13 | -0.656 | 0.08875 | 0.02 | -7.392
-12.5 | -0.691 | 0.08308 | 0.02 | -8.312
-12 | -0.72 | 0.07657 | 0.02 | -9.399
-11.5 | -0.742 | 0.06948 | 0.02 | -10.684
-11 | -0.759 | 0.06242 | 0.021 | -12.158
-10.5 | -0.779 | 0.05094 | 0.023 | -15.294
-10 | -0.92 | 0.00983 | 0.03 | -93.612
-9.5 | -0.908 | 0.00904 | 0.029 | -100.471
-9 | -0.888 | 0.00833 | 0.028 | -106.708
-8.5 | -0.861 | 0.00801 | 0.027 | -107.552
-8 | -0.827 | 0.00762 | 0.026 | -108.551
-7.5 | -0.786 | 0.00775 | 0.025 | -101.497
-7 | -0.738 | 0.00741 | 0.024 | -99.518
-6.5 | -0.688 | 0.00699 | 0.023 | -98.428
-6 | -0.636 | 0.00703 | 0.022 | -90.459
-5.5 | -0.582 | 0.00687 | 0.02 | -84.779
-5 | -0.527 | 0.00661 | 0.019 | -79.701
-4.5 | -0.471 | 0.00642 | 0.018 | -73.419
-4 | -0.414 | 0.00626 | 0.017 | -66.189
-3.5 | -0.357 | 0.00588 | 0.016 | -60.625
-3 | -0.298 | 0.00589 | 0.015 | -50.617
-2.5 | -0.239 | 0.00584 | 0.013 | -40.987
-2 | -0.18 | 0.00569 | 0.012 | -31.673
-1.5 | -0.12 | 0.00565 | 0.011 | -21.325
-1 | -0.06 | 0.00551 | 0.01 | -10.967
-0.5 | 0 | 0.00476 | 0.009 | -0.07
0 | 0.06 | 0.00436 | 0.007 | 13.859
0.5 | 0.121 | 0.00434 | 0.006 | 27.905
1 | 0.182 | 0.00441 | 0.005 | 41.24
1.5 | 0.242 | 0.0044 | 0.004 | 55.099
2 | 0.303 | 0.00448 | 0.003 | 67.636
2.5 | 0.364 | 0.00454 | 0.001 | 80.151
3 | 0.425 | 0.00394 | 0 | 107.822
3.5 | 0.485 | 0.00482 | -0.001 | 100.786
4 | 0.546 | 0.00428 | -0.002 | 127.668
4.5 | 0.606 | 0.0045 | -0.004 | 134.811
5 | 0.666 | 0.00472 | -0.005 | 141.089
5.5 | 0.725 | 0.006 | -0.006 | 120.903
6 | 0.784 | 0.00829 | -0.007 | 94.534
6.5 | 0.842 | 0.00871 | -0.008 | 96.57
7 | 0.899 | 0.00899 | -0.01 | 99.919
7.5 | 0.955 | 0.00942 | -0.011 | 101.335
8 | 1.01 | 0.00992 | -0.012 | 101.762
8.5 | 1.063 | 0.00869 | -0.013 | 122.318
9 | 1.114 | 0.00928 | -0.014 | 120.113
9.5 | 1.156 | 0.00977 | -0.016 | 118.33
10 | 1.177 | 0.01217 | -0.017 | 96.721
10.5 | 1.2 | 0.01319 | -0.018 | 90.94
11 | 1.215 | 0.01455 | -0.019 | 83.499
11.5 | 1.219 | 0.01633 | -0.02 | 74.621
12 | 1.215 | 0.01834 | -0.021 | 66.209
12.5 | 1.2 | 0.0208 | -0.022 | 57.688
13 | 1.176 | 0.02321 | -0.022 | 50.66
13.5 | 1.134 | 0.02818 | -0.023 | 40.256
14 | 1.081 | 0.03435 | -0.024 | 31.484
14.5 | 1.022 | 0.04115 | -0.024 | 24.844
15 | 0.935 | 0.05932 | -0.024 | 15.76
15.5 | 0.823 | 0.0992 | -0.02 | 8.299
16 | 0.748 | 0.11449 | -0.018 | 6.53
16.5 | 0.676 | 0.12633 | -0.018 | 5.351

## 78. Re 5M Mach 0.25 (2)
BIGFOIL.COM POLAR EXPORT
ZAGI 12
ZAGI 12 |  |  |  | Cl Max: | 1.4327 | at alpha= | 14.5 | deg
XFOIL ncrit=9 |  |  |  | L/D Max: | 115.771 | at alpha= | 5 | deg
Re: | 5000000 |  |  | Cd Min: | 0.20326 | at alpha= | -18 | deg
Mach: | 0.25 |  |  | Cl=0 at alpha= | -0.86197 | deg
|  |  |  | @ Cl=0.1, Cd= | 0.0053809
|  |  |  | @ Cl=0.4, Cd= | 0.0041936
|  |  |  | @ Cl=0.6, Cd= | 0.0051845
alpha (deg) | Cl | Cd | Cm | Cl/Cd
-18 | -0.6514 | 0.20326 | 0.0298 | -3.2048
-17.5 | -0.6494 | 0.19102 | 0.0244 | -3.3996
-17 | -0.7136 | 0.16075 | 0.0107 | -4.4392
-16.5 | -0.7505 | 0.14276 | 0.0013 | -5.2571
-16 | -0.7835 | 0.12705 | -0.0071 | -6.1669
-15.5 | -1.0289 | 0.07706 | -0.0395 | -13.3519
-15 | -1.1889 | 0.04115 | -0.067 | -28.8919
-14.5 | -1.2203 | 0.03411 | -0.0655 | -35.7754
-14 | -1.2565 | 0.02821 | -0.0586 | -44.5409
-13.5 | -1.2543 | 0.02527 | -0.0514 | -49.6359
-13 | -1.2633 | 0.02206 | -0.0413 | -57.2665
-12.5 | -1.2472 | 0.01989 | -0.0337 | -62.7049
-12 | -1.228 | 0.01785 | -0.0261 | -68.7955
-11.5 | -1.1822 | 0.01606 | -0.0232 | -73.6115
-11 | -1.1246 | 0.01447 | -0.0224 | -77.7194
-10.5 | -1.0698 | 0.01276 | -0.0211 | -83.8401
-10 | -0.9846 | 0.0115 | -0.026 | -85.6174
-9.5 | -0.8931 | 0.01059 | -0.0322 | -84.3343
-9 | -0.8518 | 0.01023 | -0.0278 | -83.2649
-8.5 | -0.8064 | 0.00965 | -0.0243 | -83.5648
-8 | -0.757 | 0.0092 | -0.0218 | -82.2826
-7.5 | -0.7062 | 0.00881 | -0.0195 | -80.1589
-7 | -0.6548 | 0.00842 | -0.0175 | -77.7672
-6.5 | -0.6028 | 0.00809 | -0.0156 | -74.5117
-6 | -0.5501 | 0.00778 | -0.014 | -70.7069
-5.5 | -0.4966 | 0.00753 | -0.0126 | -65.9495
-5 | -0.443 | 0.00727 | -0.0113 | -60.9354
-4.5 | -0.3882 | 0.00711 | -0.0103 | -54.5992
-4 | -0.3342 | 0.00689 | -0.0091 | -48.5051
-3.5 | -0.2792 | 0.00675 | -0.0082 | -41.363
-3 | -0.225 | 0.00657 | -0.0072 | -34.2466
-2.5 | -0.1707 | 0.00641 | -0.0063 | -26.6303
-2 | -0.1172 | 0.00623 | -0.0052 | -18.8122
-1.5 | -0.0661 | 0.00599 | -0.0037 | -11.0351
-1 | -0.0143 | 0.00585 | -0.0025 | -2.4444
-0.5 | 0.0375 | 0.00574 | -0.0012 | 6.5331
0 | 0.0879 | 0.00555 | 0.0004 | 15.8378
0.5 | 0.1294 | 0.00497 | 0.0037 | 26.0362
1 | 0.16 | 0.00421 | 0.0095 | 38.0048
1.5 | 0.2014 | 0.00401 | 0.0133 | 50.2244
2 | 0.2526 | 0.004 | 0.0149 | 63.15
2.5 | 0.3056 | 0.00404 | 0.016 | 75.6436
3 | 0.3638 | 0.0041 | 0.016 | 88.7317
3.5 | 0.4257 | 0.00426 | 0.0151 | 99.9296
4 | 0.4943 | 0.00446 | 0.0127 | 110.8296
4.5 | 0.5435 | 0.00471 | 0.0146 | 115.3928
5 | 0.6078 | 0.00525 | 0.0127 | 115.7714
5.5 | 0.6703 | 0.006 | 0.0112 | 111.7167
6 | 0.7272 | 0.00703 | 0.0107 | 103.4424
7 | 0.8246 | 0.00857 | 0.014 | 96.2194
7.5 | 0.8861 | 0.00911 | 0.0129 | 97.2667
8 | 0.9481 | 0.0096 | 0.0118 | 98.7604
8.5 | 1.0082 | 0.01018 | 0.0111 | 99.0373
9 | 1.0677 | 0.01076 | 0.0105 | 99.2286
9.5 | 1.1234 | 0.0115 | 0.0107 | 97.687
10 | 1.1768 | 0.01222 | 0.0113 | 96.3011
10.5 | 1.2181 | 0.01302 | 0.0145 | 93.5561
11 | 1.2717 | 0.01395 | 0.0147 | 91.1613
11.5 | 1.3155 | 0.01514 | 0.0164 | 86.889
12 | 1.3584 | 0.01634 | 0.018 | 83.1334
12.5 | 1.399 | 0.01779 | 0.0194 | 78.6397
13 | 1.4154 | 0.01976 | 0.0241 | 71.6296
13.5 | 1.4209 | 0.02226 | 0.0296 | 63.832
14 | 1.4296 | 0.02514 | 0.0335 | 56.8656
14.5 | 1.4327 | 0.02898 | 0.0365 | 49.4375
15 | 1.4263 | 0.03405 | 0.0387 | 41.8884
15.5 | 1.4111 | 0.04033 | 0.0399 | 34.9888
16 | 1.3847 | 0.04839 | 0.0398 | 28.6154
16.5 | 1.3569 | 0.05742 | 0.0383 | 23.6311
17 | 1.3244 | 0.06769 | 0.0354 | 19.5657
17.5 | 1.3184 | 0.07505 | 0.0335 | 17.567
18 | 1.2866 | 0.08606 | 0.0295 | 14.95
18.5 | 1.2514 | 0.09801 | 0.0248 | 12.7681
19 | 1.2204 | 0.10984 | 0.0199 | 11.1107
19.5 | 1.1948 | 0.12127 | 0.0148 | 9.8524

## 79. Re 5M Mach 0.50 (1)
BIGFOIL.COM POLAR EXPORT
ZAGI 12
ZAGI 12 |  |  |  | Cl Max: | 1.164 | at alpha= | 20 | deg
JavaFoil+Calcfoil stall+Eppler ext transition |  |  |  | L/D Max: | 143.509 | at alpha= | 5 | deg
Re: | 5000000 |  |  | Cd Min: | 0.00406 | at alpha= | 3 | deg
Mach: | 0.5 |  |  | Cl=0 at alpha= | -0.5 | deg
|  |  |  | @ Cl=0.1, Cd= | 0.0044391
|  |  |  | @ Cl=0.4, Cd= | 0.0047218
|  |  |  | @ Cl=0.6, Cd= | 0.0046365
alpha (deg) | Cl | Cd | Cm | Cl/Cd
-20 | -1.032 | 0.1483 | 0.036 | -6.959
-19.5 | -1.003 | 0.1437 | 0.035 | -6.982
-19 | -0.975 | 0.14017 | 0.033 | -6.959
-18.5 | -0.949 | 0.13616 | 0.032 | -6.968
-18 | -0.924 | 0.13253 | 0.031 | -6.969
-17.5 | -0.898 | 0.12785 | 0.03 | -7.027
-17 | -0.874 | 0.13579 | 0.03 | -6.44
-16.5 | -0.851 | 0.12223 | 0.03 | -6.964
-16 | -0.826 | 0.11719 | 0.029 | -7.046
-15.5 | -0.798 | 0.11828 | 0.028 | -6.748
-15 | -0.771 | 0.11361 | 0.026 | -6.789
-14.5 | -0.744 | 0.10893 | 0.025 | -6.83
-14 | -0.718 | 0.10655 | 0.024 | -6.737
-13.5 | -0.692 | 0.09996 | 0.023 | -6.922
-13 | -0.666 | 0.09802 | 0.022 | -6.795
-12.5 | -0.64 | 0.08833 | 0.022 | -7.248
-12 | -0.614 | 0.08456 | 0.021 | -7.264
-11.5 | -0.589 | 0.08919 | 0.02 | -6.6
-11 | -0.562 | 0.08179 | 0.019 | -6.872
-10.5 | -0.535 | 0.07733 | 0.018 | -6.917
-10 | -0.509 | 0.06959 | 0.018 | -7.316
-9.5 | -0.483 | 0.06271 | 0.017 | -7.704
-9 | -0.457 | 0.05858 | 0.017 | -7.804
-8.5 | -0.431 | 0.05369 | 0.016 | -8.023
-8 | -0.477 | 0.05962 | 0.014 | -7.998
-7.5 | -0.632 | 0.04316 | 0.018 | -14.652
-7 | -0.754 | 0.00803 | 0.027 | -93.946
-6.5 | -0.723 | 0.0091 | 0.025 | -79.405
-6 | -0.681 | 0.00857 | 0.024 | -79.409
-5.5 | -0.632 | 0.00723 | 0.023 | -87.312
-5 | -0.577 | 0.00697 | 0.022 | -82.812
-4.5 | -0.519 | 0.00675 | 0.02 | -76.922
-4 | -0.459 | 0.00616 | 0.019 | -74.44
-3.5 | -0.396 | 0.00603 | 0.018 | -65.709
-3 | -0.332 | 0.00606 | 0.016 | -54.811
-2.5 | -0.267 | 0.00636 | 0.015 | -41.958
-2 | -0.201 | 0.00566 | 0.014 | -35.5
-1.5 | -0.134 | 0.00583 | 0.012 | -23.064
-1 | -0.068 | 0.0057 | 0.011 | -11.857
-0.5 | 0 | 0.00532 | 0.01 | -0.07
0 | 0.068 | 0.00442 | 0.008 | 15.282
0.5 | 0.135 | 0.00446 | 0.007 | 30.336
1 | 0.203 | 0.0045 | 0.006 | 45.128
1.5 | 0.271 | 0.00456 | 0.004 | 59.426
2 | 0.339 | 0.00465 | 0.003 | 72.911
2.5 | 0.407 | 0.00473 | 0.001 | 85.996
3 | 0.474 | 0.00406 | 0 | 116.836
3.5 | 0.542 | 0.00537 | -0.001 | 100.965
4 | 0.61 | 0.00451 | -0.003 | 135.263
4.5 | 0.677 | 0.00475 | -0.004 | 142.415
5 | 0.742 | 0.00517 | -0.005 | 143.509
5.5 | 0.807 | 0.00907 | -0.007 | 89.052
6 | 0.871 | 0.00962 | -0.008 | 90.543
6.5 | 0.933 | 0.01023 | -0.009 | 91.181
7 | 0.992 | 0.01071 | -0.011 | 92.649
7.5 | 1.034 | 0.01158 | -0.012 | 89.311
8 | 1.08 | 0.01253 | -0.013 | 86.214
8.5 | 1.121 | 0.01379 | -0.014 | 81.272
9 | 1.15 | 0.01525 | -0.016 | 75.421
9.5 | 1.131 | 0.01693 | -0.017 | 66.81
10 | 1.005 | 0.02194 | -0.018 | 45.804
10.5 | 0.6 | 0.07833 | -0.01 | 7.66
11 | 0.627 | 0.08328 | -0.01 | 7.53
11.5 | 0.654 | 0.0855 | -0.011 | 7.651
12 | 0.681 | 0.08861 | -0.011 | 7.687
12.5 | 0.708 | 0.09161 | -0.012 | 7.729
13 | 0.741 | 0.09587 | -0.015 | 7.728
13.5 | 0.778 | 0.09668 | -0.018 | 8.044
14 | 0.797 | 0.11283 | -0.017 | 7.06
14.5 | 0.822 | 0.11177 | -0.017 | 7.359
15 | 0.852 | 0.11481 | -0.019 | 7.424
15.5 | 0.912 | 0.0958 | -0.025 | 9.522
16 | 0.932 | 0.10853 | -0.025 | 8.584
16.5 | 0.948 | 0.125 | -0.024 | 7.586
17 | 0.959 | 0.13 | -0.022 | 7.378
17.5 | 0.99 | 0.13081 | -0.023 | 7.566
18 | 1.025 | 0.13567 | -0.026 | 7.551
18.5 | 1.095 | 0.10575 | -0.032 | 10.35
19 | 1.126 | 0.10976 | -0.033 | 10.256
19.5 | 1.15 | 0.11758 | -0.033 | 9.779
20 | 1.164 | 0.13623 | -0.033 | 8.544

## 80. Re 5M Mach 0.50 (2)
BIGFOIL.COM POLAR EXPORT
ZAGI 12
ZAGI 12 |  |  |  | Cl Max: | 1.1676 | at alpha= | 9.5 | deg
XFOIL ncrit=9 |  |  |  | L/D Max: | 125.01 | at alpha= | 4.5 | deg
Re: | 5000000 |  |  | Cd Min: | 0.11931 | at alpha= | 14.5 | deg
Mach: | 0.5 |  |  | Cl=0 at alpha= | -0.9735 | deg
|  |  |  | @ Cl=0.1, Cd= | 0.0057196
|  |  |  | @ Cl=0.4, Cd= | 0.0042976
|  |  |  | @ Cl=0.6, Cd= | 0.0049107
alpha (deg) | Cl | Cd | Cm | Cl/Cd
-12 | -0.5399 | 0.11568 | -0.0159 | -4.6672
-11.5 | -0.5498 | 0.10468 | -0.0213 | -5.2522
-11 | -0.5679 | 0.09291 | -0.0276 | -6.1124
-10.5 | -0.5903 | 0.08108 | -0.0346 | -7.2805
-10 | -0.6081 | 0.06932 | -0.0431 | -8.7724
-9.5 | -0.5909 | 0.0467 | -0.0804 | -12.6531
-9 | -0.6035 | 0.03435 | -0.0927 | -17.5691
-8 | -0.6843 | 0.02401 | -0.0684 | -28.5006
-7.5 | -0.7168 | 0.01758 | -0.0547 | -40.7736
-7 | -0.7177 | 0.01194 | -0.0428 | -60.1089
-6.5 | -0.6727 | 0.0097 | -0.0352 | -69.3505
-6 | -0.6135 | 0.00882 | -0.0302 | -69.5578
-5.5 | -0.5515 | 0.00825 | -0.0262 | -66.8485
-5 | -0.4888 | 0.00784 | -0.0229 | -62.3469
-4.5 | -0.4259 | 0.00752 | -0.0201 | -56.6356
-4 | -0.3625 | 0.00729 | -0.0178 | -49.7257
-3.5 | -0.3005 | 0.00703 | -0.0156 | -42.7454
-3 | -0.238 | 0.00687 | -0.0137 | -34.6434
-2.5 | -0.1771 | 0.0067 | -0.0118 | -26.4328
-2 | -0.1169 | 0.00656 | -0.01 | -17.8201
-1.5 | -0.0591 | 0.00642 | -0.0078 | -9.2056
-1 | -0.0031 | 0.00617 | -0.0055 | -0.50243
-0.5 | 0.0554 | 0.00606 | -0.0038 | 9.1419
0.5 | 0.1589 | 0.00527 | 0.0022 | 30.1518
1 | 0.1892 | 0.00442 | 0.0098 | 42.8054
1.5 | 0.2304 | 0.00418 | 0.0155 | 55.1196
2 | 0.2875 | 0.00418 | 0.0177 | 68.7799
2.5 | 0.3476 | 0.00422 | 0.0193 | 82.3697
3 | 0.4151 | 0.00432 | 0.0192 | 96.088
3.5 | 0.4825 | 0.00451 | 0.0194 | 106.9845
4 | 0.5638 | 0.00474 | 0.0165 | 118.9451
4.5 | 0.6338 | 0.00507 | 0.0162 | 125.0099
5 | 0.6904 | 0.00571 | 0.0186 | 120.9107
5.5 | 0.7599 | 0.00681 | 0.0179 | 111.5859
6 | 0.8214 | 0.00805 | 0.0191 | 102.0373
6.5 | 0.8733 | 0.00924 | 0.0225 | 94.513
7.5 | 1.005 | 0.01079 | 0.0254 | 93.1418
8 | 1.0683 | 0.01177 | 0.0275 | 90.7647
8.5 | 1.1198 | 0.01306 | 0.0315 | 85.7427
9 | 1.1495 | 0.01545 | 0.0372 | 74.4013
9.5 | 1.1676 | 0.02019 | 0.0391 | 57.8306
10 | 1.1666 | 0.02706 | 0.039 | 43.1116
10.5 | 1.1447 | 0.03524 | 0.0394 | 32.483
11 | 1.1146 | 0.0429 | 0.0416 | 25.9814
11.5 | 1.0827 | 0.05159 | 0.0419 | 20.9866
12 | 1.0495 | 0.06136 | 0.0402 | 17.104
12.5 | 1.018 | 0.0718 | 0.0372 | 14.1783
13 | 0.9868 | 0.08289 | 0.0332 | 11.9049
13.5 | 0.9555 | 0.09475 | 0.0282 | 10.0844
14 | 0.9235 | 0.10752 | 0.0225 | 8.5891
14.5 | 0.9025 | 0.11931 | 0.0172 | 7.5643

## 81. Re 6M Mach 0.00 (1)
BIGFOIL.COM POLAR EXPORT
ZAGI 12
ZAGI 12 |  |  |  | Cl Max: | 1.265 | at alpha= | 13 | deg
JavaFoil+Calcfoil stall+Eppler ext transition |  |  |  | L/D Max: | 146.972 | at alpha= | 6 | deg
Re: | 6000000 |  |  | Cd Min: | 0.00398 | at alpha= | 3 | deg
Mach: | 0 |  |  | Cl=0 at alpha= | -0.5 | deg
|  |  |  | @ Cl=0.1, Cd= | 0.0043895
|  |  |  | @ Cl=0.4, Cd= | 0.004062
|  |  |  | @ Cl=0.6, Cd= | 0.0044348
alpha (deg) | Cl | Cd | Cm | Cl/Cd
-16 | -0.728 | 0.11213 | 0.024 | -6.489
-15.5 | -0.748 | 0.10602 | 0.023 | -7.053
-15 | -0.767 | 0.09927 | 0.023 | -7.722
-14.5 | -0.781 | 0.09485 | 0.022 | -8.239
-14 | -0.797 | 0.08804 | 0.022 | -9.047
-13.5 | -0.81 | 0.08115 | 0.023 | -9.981
-13 | -0.823 | 0.07281 | 0.023 | -11.307
-12.5 | -0.837 | 0.06274 | 0.024 | -13.339
-12 | -0.878 | 0.03936 | 0.028 | -22.317
-11.5 | -0.968 | 0.01437 | 0.032 | -67.359
-11 | -0.979 | 0.00994 | 0.032 | -98.511
-10.5 | -0.964 | 0.00938 | 0.031 | -102.701
-10 | -0.943 | 0.00847 | 0.029 | -111.443
-9.5 | -0.918 | 0.00805 | 0.028 | -114.041
-9 | -0.888 | 0.00773 | 0.027 | -114.831
-8.5 | -0.853 | 0.0075 | 0.026 | -113.777
-8 | -0.814 | 0.00752 | 0.025 | -108.212
-7.5 | -0.77 | 0.00701 | 0.024 | -109.826
-7 | -0.721 | 0.00701 | 0.023 | -102.881
-6.5 | -0.671 | 0.00684 | 0.022 | -98.004
-6 | -0.619 | 0.00665 | 0.021 | -93.009
-5.5 | -0.566 | 0.0065 | 0.02 | -87.119
-5 | -0.512 | 0.00629 | 0.019 | -81.43
-4.5 | -0.458 | 0.00611 | 0.018 | -74.836
-4 | -0.402 | 0.00577 | 0.016 | -69.62
-3.5 | -0.346 | 0.00582 | 0.015 | -59.391
-3 | -0.289 | 0.00576 | 0.014 | -50.216
-2.5 | -0.232 | 0.00589 | 0.013 | -39.41
-2 | -0.174 | 0.00562 | 0.012 | -31.03
-1.5 | -0.117 | 0.00551 | 0.011 | -21.185
-1 | -0.059 | 0.00543 | 0.009 | -10.782
-0.5 | 0 | 0.00514 | 0.008 | -0.063
0 | 0.058 | 0.00466 | 0.007 | 12.545
0.5 | 0.117 | 0.00428 | 0.006 | 27.405
1 | 0.176 | 0.00428 | 0.005 | 41.163
1.5 | 0.235 | 0.00436 | 0.004 | 53.827
2 | 0.294 | 0.00433 | 0.002 | 67.883
2.5 | 0.352 | 0.00442 | 0.001 | 79.766
3 | 0.411 | 0.00398 | 0 | 103.281
3.5 | 0.47 | 0.00489 | -0.001 | 96.089
4 | 0.529 | 0.00437 | -0.002 | 121.062
4.5 | 0.587 | 0.00439 | -0.003 | 133.61
5 | 0.645 | 0.00459 | -0.005 | 140.564
5.5 | 0.703 | 0.0057 | -0.006 | 123.308
6 | 0.76 | 0.00517 | -0.007 | 146.972
6.5 | 0.816 | 0.00812 | -0.008 | 100.504
7 | 0.872 | 0.00846 | -0.009 | 103.093
7.5 | 0.927 | 0.00876 | -0.01 | 105.826
8 | 0.981 | 0.00912 | -0.012 | 107.569
8.5 | 1.034 | 0.00806 | -0.013 | 128.308
9 | 1.085 | 0.00844 | -0.014 | 128.553
9.5 | 1.13 | 0.00884 | -0.015 | 127.765
10 | 1.171 | 0.00937 | -0.016 | 124.979
10.5 | 1.207 | 0.01137 | -0.017 | 106.158
11 | 1.226 | 0.01225 | -0.018 | 100.031
11.5 | 1.242 | 0.01336 | -0.019 | 92.971
12 | 1.254 | 0.01481 | -0.02 | 84.712
12.5 | 1.263 | 0.01621 | -0.021 | 77.892
13 | 1.265 | 0.01767 | -0.022 | 71.589
13.5 | 1.259 | 0.01995 | -0.023 | 63.121
14 | 1.249 | 0.02228 | -0.024 | 56.07
14.5 | 1.232 | 0.02521 | -0.025 | 48.859
15 | 1.209 | 0.02871 | -0.026 | 42.122
15.5 | 1.181 | 0.03332 | -0.026 | 35.438
16 | 1.146 | 0.03944 | -0.027 | 29.056
16.5 | 1.119 | 0.04196 | -0.028 | 26.663
17 | 1.068 | 0.05527 | -0.028 | 19.327
17.5 | 1.018 | 0.06986 | -0.027 | 14.576
18 | 0.996 | 0.06698 | -0.029 | 14.874

## 82. Re 6M Mach 0.00 (2)
BIGFOIL.COM POLAR EXPORT
ZAGI 12
ZAGI 12 |  |  |  | Cl Max: | 1.5566 | at alpha= | 17.5 | deg
XFOIL ncrit=9 |  |  |  | L/D Max: | 117.095 | at alpha= | 4.5 | deg
Re: | 6000000 |  |  | Cd Min: | 0.06497 | at alpha= | 20 | deg
Mach: | 0 |  |  | Cl=0 at alpha= | -0.82213 | deg
|  |  |  | @ Cl=0.1, Cd= | 0.0053004
|  |  |  | @ Cl=0.4, Cd= | 0.0040231
|  |  |  | @ Cl=0.6, Cd= | 0.0052864
alpha (deg) | Cl | Cd | Cm | Cl/Cd
-20 | -1.4637 | 0.05395 | -0.0534 | -27.1307
-19.5 | -1.4736 | 0.04599 | -0.0579 | -32.0417
-19 | -1.527 | 0.03537 | -0.0598 | -43.1722
-18.5 | -1.5281 | 0.0315 | -0.0577 | -48.5111
-18 | -1.5217 | 0.02866 | -0.0546 | -53.0949
-17.5 | -1.5276 | 0.02528 | -0.0492 | -60.4272
-17 | -1.5193 | 0.02301 | -0.044 | -66.0278
-16.5 | -1.5041 | 0.02123 | -0.0389 | -70.8479
-16 | -1.4821 | 0.01991 | -0.0342 | -74.44
-15.5 | -1.4599 | 0.01865 | -0.0291 | -78.2788
-15 | -1.435 | 0.01761 | -0.0241 | -81.4878
-14.5 | -1.4016 | 0.01663 | -0.0205 | -84.2814
-14 | -1.3678 | 0.0157 | -0.0169 | -87.121
-13.5 | -1.3328 | 0.01496 | -0.0133 | -89.0909
-13 | -1.2986 | 0.01421 | -0.0094 | -91.3863
-11.5 | -1.1365 | 0.01182 | -0.0102 | -96.1506
-11 | -1.082 | 0.01108 | -0.0104 | -97.6534
-10.5 | -1.0104 | 0.01039 | -0.0144 | -97.2474
-10 | -0.9109 | 0.00968 | -0.0247 | -94.1012
-9.5 | -0.8728 | 0.00948 | -0.021 | -92.0675
-9 | -0.8298 | 0.00911 | -0.0184 | -91.0867
-8.5 | -0.7834 | 0.00879 | -0.0165 | -89.124
-8 | -0.735 | 0.0085 | -0.015 | -86.4706
-7.5 | -0.6868 | 0.00815 | -0.0135 | -84.2699
-7 | -0.6367 | 0.00789 | -0.0123 | -80.6971
-6.5 | -0.5872 | 0.00761 | -0.011 | -77.1616
-6 | -0.5366 | 0.00735 | -0.0099 | -73.0068
-5.5 | -0.485 | 0.00715 | -0.009 | -67.8322
-5 | -0.4332 | 0.00695 | -0.0081 | -62.3309
-4.5 | -0.3805 | 0.00681 | -0.0075 | -55.8737
-4 | -0.3283 | 0.00661 | -0.0067 | -49.6672
-3.5 | -0.2752 | 0.00648 | -0.0061 | -42.4691
-3 | -0.2227 | 0.00632 | -0.0053 | -35.2373
-2.5 | -0.1703 | 0.00617 | -0.0046 | -27.6013
-2 | -0.1186 | 0.00602 | -0.0037 | -19.701
-1.5 | -0.0686 | 0.00579 | -0.0025 | -11.848
-1 | -0.018 | 0.00569 | -0.0015 | -3.1634
-0.5 | 0.0326 | 0.0056 | -0.0004 | 5.8214
0 | 0.083 | 0.00547 | 0.0007 | 15.1737
0.5 | 0.1271 | 0.00503 | 0.003 | 25.2684
1 | 0.1623 | 0.00433 | 0.0073 | 37.4827
1.5 | 0.2015 | 0.00398 | 0.011 | 50.6281
2 | 0.2476 | 0.00391 | 0.0132 | 63.3248
2.5 | 0.2975 | 0.00393 | 0.0145 | 75.6997
3 | 0.3478 | 0.00395 | 0.0157 | 88.0506
3.5 | 0.4049 | 0.00403 | 0.0154 | 100.4715
4 | 0.4686 | 0.00421 | 0.0134 | 111.3064
4.5 | 0.5199 | 0.00444 | 0.0143 | 117.0946
5 | 0.5757 | 0.00502 | 0.0137 | 114.6813
5.5 | 0.6359 | 0.00568 | 0.012 | 111.9542
6 | 0.6917 | 0.00656 | 0.0111 | 105.4421
6.5 | 0.7479 | 0.00712 | 0.0104 | 105.0421
7 | 0.7914 | 0.00789 | 0.0125 | 100.3042
7.5 | 0.846 | 0.00836 | 0.0121 | 101.1962
8 | 0.9045 | 0.00878 | 0.0109 | 103.0182
8.5 | 0.9621 | 0.00926 | 0.0097 | 103.8985
9 | 1.0191 | 0.0097 | 0.0087 | 105.0619
9.5 | 1.0748 | 0.0102 | 0.0078 | 105.3725
10 | 1.1277 | 0.0108 | 0.0075 | 104.4167
10.5 | 1.1795 | 0.01131 | 0.0073 | 104.2882
11 | 1.2238 | 0.01191 | 0.0088 | 102.754
11.5 | 1.2692 | 0.01263 | 0.0097 | 100.4909
12 | 1.3208 | 0.01347 | 0.0091 | 98.0549
12.5 | 1.3695 | 0.0142 | 0.009 | 96.4437
13 | 1.4133 | 0.01495 | 0.0097 | 94.5351
13.5 | 1.4541 | 0.01585 | 0.0106 | 91.7413
14 | 1.4925 | 0.01694 | 0.0115 | 88.1051
14.5 | 1.5113 | 0.01819 | 0.0159 | 83.0841
15 | 1.521 | 0.01984 | 0.0211 | 76.6633
15.5 | 1.5253 | 0.02235 | 0.0256 | 68.2461
16 | 1.5327 | 0.0251 | 0.0289 | 61.0637
16.5 | 1.5412 | 0.02805 | 0.0313 | 54.9447
17 | 1.5475 | 0.03157 | 0.0329 | 49.0181
17.5 | 1.5566 | 0.03513 | 0.0338 | 44.3097
18 | 1.5519 | 0.04026 | 0.0344 | 38.5469
18.5 | 1.551 | 0.04537 | 0.0343 | 34.1856
19 | 1.5499 | 0.05072 | 0.0338 | 30.558
19.5 | 1.5404 | 0.05735 | 0.0326 | 26.8596
20 | 1.5254 | 0.06497 | 0.0308 | 23.4785

## 83. Re 6M Mach 0.10 (1)
BIGFOIL.COM POLAR EXPORT
ZAGI 12
ZAGI 12 |  |  |  | Cl Max: | 1.257 | at alpha= | 12.5 | deg
JavaFoil+Calcfoil stall+Eppler ext transition |  |  |  | L/D Max: | 141.866 | at alpha= | 5 | deg
Re: | 6000000 |  |  | Cd Min: | 0.00401 | at alpha= | 3 | deg
Mach: | 0.1 |  |  | Cl=0 at alpha= | -0.5 | deg
|  |  |  | @ Cl=0.1, Cd= | 0.0043812
|  |  |  | @ Cl=0.4, Cd= | 0.0040981
|  |  |  | @ Cl=0.6, Cd= | 0.0044045
alpha (deg) | Cl | Cd | Cm | Cl/Cd
-16 | -0.689 | 0.11454 | 0.023 | -6.014
-15.5 | -0.712 | 0.10983 | 0.022 | -6.481
-15 | -0.735 | 0.10163 | 0.023 | -7.234
-14.5 | -0.755 | 0.0961 | 0.022 | -7.855
-14 | -0.773 | 0.09045 | 0.022 | -8.541
-13.5 | -0.787 | 0.08447 | 0.022 | -9.321
-13 | -0.803 | 0.07653 | 0.022 | -10.486
-12.5 | -0.816 | 0.06798 | 0.023 | -12.01
-12 | -0.835 | 0.05523 | 0.025 | -15.117
-11.5 | -0.964 | 0.01389 | 0.032 | -69.372
-11 | -0.973 | 0.01014 | 0.032 | -95.954
-10.5 | -0.96 | 0.00954 | 0.031 | -100.59
-10 | -0.942 | 0.00859 | 0.03 | -109.596
-9.5 | -0.918 | 0.00817 | 0.029 | -112.352
-9 | -0.889 | 0.00785 | 0.028 | -113.241
-8.5 | -0.855 | 0.00752 | 0.026 | -113.707
-8 | -0.816 | 0.0075 | 0.025 | -108.85
-7.5 | -0.773 | 0.00729 | 0.024 | -105.976
-7 | -0.724 | 0.00712 | 0.023 | -101.648
-6.5 | -0.673 | 0.00692 | 0.022 | -97.368
-6 | -0.622 | 0.00672 | 0.021 | -92.445
-5.5 | -0.569 | 0.0065 | 0.02 | -87.513
-5 | -0.515 | 0.00639 | 0.019 | -80.549
-4.5 | -0.46 | 0.00621 | 0.018 | -74.012
-4 | -0.404 | 0.00586 | 0.016 | -68.94
-3.5 | -0.348 | 0.00579 | 0.015 | -59.985
-3 | -0.291 | 0.00575 | 0.014 | -50.578
-2.5 | -0.233 | 0.00599 | 0.013 | -38.917
-2 | -0.175 | 0.00558 | 0.012 | -31.435
-1.5 | -0.117 | 0.00553 | 0.011 | -21.195
-1 | -0.059 | 0.00545 | 0.01 | -10.811
-0.5 | 0 | 0.0051 | 0.008 | -0.064
0 | 0.059 | 0.00468 | 0.007 | 12.541
0.5 | 0.118 | 0.00425 | 0.006 | 27.694
1 | 0.177 | 0.00432 | 0.005 | 40.953
1.5 | 0.236 | 0.00432 | 0.004 | 54.577
2 | 0.295 | 0.00439 | 0.002 | 67.169
2.5 | 0.354 | 0.00441 | 0.001 | 80.242
3 | 0.413 | 0.00401 | 0 | 102.967
3.5 | 0.472 | 0.00493 | -0.001 | 95.784
4 | 0.531 | 0.00434 | -0.002 | 122.384
4.5 | 0.59 | 0.00437 | -0.003 | 134.936
5 | 0.648 | 0.00457 | -0.005 | 141.866
5.5 | 0.706 | 0.00576 | -0.006 | 122.518
6 | 0.763 | 0.00783 | -0.007 | 97.443
6.5 | 0.82 | 0.00816 | -0.008 | 100.544
7 | 0.876 | 0.00856 | -0.009 | 102.396
7.5 | 0.931 | 0.00879 | -0.011 | 105.995
8 | 0.986 | 0.00922 | -0.012 | 106.886
8.5 | 1.039 | 0.00815 | -0.013 | 127.45
9 | 1.09 | 0.00854 | -0.014 | 127.677
9.5 | 1.134 | 0.00893 | -0.015 | 127.088
10 | 1.174 | 0.00948 | -0.016 | 123.882
10.5 | 1.21 | 0.01149 | -0.018 | 105.274
11 | 1.225 | 0.0125 | -0.018 | 97.998
11.5 | 1.24 | 0.01364 | -0.019 | 90.897
12 | 1.252 | 0.01511 | -0.02 | 82.828
12.5 | 1.257 | 0.01665 | -0.021 | 75.457
13 | 1.256 | 0.0182 | -0.022 | 69.016
13.5 | 1.247 | 0.02069 | -0.023 | 60.275
14 | 1.232 | 0.02324 | -0.024 | 53.031
14.5 | 1.21 | 0.02642 | -0.025 | 45.814
15 | 1.183 | 0.03047 | -0.026 | 38.818
15.5 | 1.154 | 0.03402 | -0.026 | 33.909
16 | 1.118 | 0.03904 | -0.027 | 28.625
16.5 | 1.077 | 0.04531 | -0.027 | 23.774
17 | 1.011 | 0.06581 | -0.027 | 15.358
17.5 | 0.984 | 0.06399 | -0.028 | 15.382

## 84. Re 6M Mach 0.10 (2)
BIGFOIL.COM POLAR EXPORT
ZAGI 12
ZAGI 12 |  |  |  | Cl Max: | 1.5415 | at alpha= | 17.5 | deg
XFOIL ncrit=9 |  |  |  | L/D Max: | 117.64 | at alpha= | 4.5 | deg
Re: | 6000000 |  |  | Cd Min: | 0.19071 | at alpha= | -20 | deg
Mach: | 0.1 |  |  | Cl=0 at alpha= | -0.82613 | deg
|  |  |  | @ Cl=0.1, Cd= | 0.0053195
|  |  |  | @ Cl=0.4, Cd= | 0.0040299
|  |  |  | @ Cl=0.6, Cd= | 0.0052664
alpha (deg) | Cl | Cd | Cm | Cl/Cd
-20 | -0.797 | 0.19071 | 0.03 | -4.1791
-19.5 | -0.7928 | 0.18212 | 0.025 | -4.3532
-19 | -1.4582 | 0.04509 | -0.0608 | -32.3398
-18.5 | -1.4821 | 0.03739 | -0.0625 | -39.6389
-18 | -1.4864 | 0.03292 | -0.0608 | -45.1519
-17.5 | -1.486 | 0.02947 | -0.0576 | -50.4242
-17 | -1.4913 | 0.02603 | -0.0523 | -57.2916
-16.5 | -1.4848 | 0.02358 | -0.0468 | -62.9686
-16 | -1.4735 | 0.02149 | -0.0409 | -68.5668
-15.5 | -1.4553 | 0.01988 | -0.0353 | -73.2042
-15 | -1.4326 | 0.01866 | -0.0298 | -76.7738
-14.5 | -1.4051 | 0.01751 | -0.0249 | -80.2456
-14 | -1.3727 | 0.0164 | -0.0208 | -83.7012
-13.5 | -1.3379 | 0.01555 | -0.0169 | -86.0386
-13 | -1.3046 | 0.01468 | -0.0126 | -88.8692
-12.5 | -1.2573 | 0.01393 | -0.0111 | -90.2584
-11.5 | -1.1437 | 0.01218 | -0.0122 | -93.8998
-11 | -1.0898 | 0.01136 | -0.0119 | -95.9331
-10.5 | -1.018 | 0.01058 | -0.0157 | -96.2193
-10 | -0.9164 | 0.00979 | -0.0261 | -93.6057
-9.5 | -0.8779 | 0.00961 | -0.0222 | -91.3528
-9 | -0.8344 | 0.00924 | -0.0195 | -90.303
-8.5 | -0.788 | 0.00886 | -0.0174 | -88.9391
-8 | -0.739 | 0.00857 | -0.0159 | -86.231
-7 | -0.6402 | 0.00794 | -0.0129 | -80.6297
-6.5 | -0.5903 | 0.00765 | -0.0115 | -77.1634
-6 | -0.5393 | 0.00738 | -0.0104 | -73.0759
-5.5 | -0.4873 | 0.00717 | -0.0094 | -67.9637
-5 | -0.4352 | 0.00696 | -0.0085 | -62.5287
-4.5 | -0.3821 | 0.00683 | -0.0078 | -55.9444
-4 | -0.3297 | 0.00662 | -0.0069 | -49.8036
-3.5 | -0.2762 | 0.0065 | -0.0063 | -42.4923
-3 | -0.2235 | 0.00633 | -0.0055 | -35.3081
-2.5 | -0.1707 | 0.00619 | -0.0048 | -27.5767
-2 | -0.1188 | 0.00603 | -0.0039 | -19.7015
-1.5 | -0.0685 | 0.00581 | -0.0027 | -11.79
-1 | -0.0177 | 0.0057 | -0.0016 | -3.1053
-0.5 | 0.0332 | 0.00561 | -0.0005 | 5.918
0 | 0.0838 | 0.00548 | 0.0006 | 15.292
0.5 | 0.1282 | 0.00504 | 0.003 | 25.4365
1 | 0.1635 | 0.00433 | 0.0073 | 37.7598
1.5 | 0.2027 | 0.00398 | 0.0111 | 50.9296
2 | 0.249 | 0.00391 | 0.0133 | 63.6829
2.5 | 0.2991 | 0.00394 | 0.0146 | 75.9137
3 | 0.3497 | 0.00396 | 0.0159 | 88.3081
3.5 | 0.4073 | 0.00404 | 0.0155 | 100.8168
4 | 0.4714 | 0.00422 | 0.0135 | 111.7062
4.5 | 0.5235 | 0.00445 | 0.0143 | 117.6404
5 | 0.5789 | 0.00503 | 0.0139 | 115.0895
5.5 | 0.6396 | 0.00571 | 0.0122 | 112.014
6 | 0.6955 | 0.00661 | 0.0114 | 105.2194
6.5 | 0.7519 | 0.00719 | 0.0108 | 104.5758
7 | 0.7954 | 0.00795 | 0.013 | 100.0503
7.5 | 0.8509 | 0.00841 | 0.0125 | 101.1772
8 | 0.9099 | 0.00884 | 0.0113 | 102.9299
8.5 | 0.9678 | 0.00934 | 0.0102 | 103.6188
9 | 1.0254 | 0.00978 | 0.0092 | 104.8466
9.5 | 1.0812 | 0.01031 | 0.0085 | 104.8691
10 | 1.1346 | 0.01091 | 0.0082 | 103.9963
10.5 | 1.1863 | 0.01145 | 0.0083 | 103.607
11 | 1.2229 | 0.0121 | 0.0116 | 101.0661
11.5 | 1.2767 | 0.01292 | 0.0108 | 98.8158
12 | 1.3287 | 0.0137 | 0.0103 | 96.9854
12.5 | 1.3755 | 0.01444 | 0.0108 | 95.2562
13 | 1.4185 | 0.01529 | 0.0117 | 92.7731
13.5 | 1.4587 | 0.01632 | 0.0127 | 89.3811
14 | 1.4949 | 0.01757 | 0.014 | 85.0825
14.5 | 1.5058 | 0.01903 | 0.0196 | 79.1277
15 | 1.5128 | 0.02113 | 0.0247 | 71.5949
15.5 | 1.518 | 0.0239 | 0.0286 | 63.5146
16 | 1.5253 | 0.02691 | 0.0314 | 56.6815
16.5 | 1.5323 | 0.03027 | 0.0335 | 50.6211
17 | 1.5355 | 0.03432 | 0.0349 | 44.7407
17.5 | 1.5415 | 0.03841 | 0.0356 | 40.1328
18 | 1.5339 | 0.04416 | 0.0357 | 34.7351
18.5 | 1.528 | 0.0501 | 0.0352 | 30.499
19 | 1.5215 | 0.05645 | 0.0341 | 26.9531
19.5 | 1.5097 | 0.06367 | 0.0325 | 23.7113
20 | 1.4885 | 0.07242 | 0.03 | 20.5537

## 85. Re 6M Mach 0.25 (1)
BIGFOIL.COM POLAR EXPORT
ZAGI 12
ZAGI 12 |  |  |  | Cl Max: | 1.222 | at alpha= | 11.5 | deg
JavaFoil+Calcfoil stall+Eppler ext transition |  |  |  | L/D Max: | 145.13 | at alpha= | 5 | deg
Re: | 6000000 |  |  | Cd Min: | 0.004 | at alpha= | 3 | deg
Mach: | 0.25 |  |  | Cl=0 at alpha= | -0.5 | deg
|  |  |  | @ Cl=0.1, Cd= | 0.0044115
|  |  |  | @ Cl=0.4, Cd= | 0.0041721
|  |  |  | @ Cl=0.6, Cd= | 0.004474
alpha (deg) | Cl | Cd | Cm | Cl/Cd
-15 | -0.459 | 0.12154 | 0.02 | -3.774
-14.5 | -0.515 | 0.1119 | 0.02 | -4.605
-14 | -0.567 | 0.1038 | 0.02 | -5.467
-13.5 | -0.615 | 0.09709 | 0.02 | -6.33
-13 | -0.656 | 0.08913 | 0.02 | -7.359
-12.5 | -0.691 | 0.08218 | 0.02 | -8.408
-12 | -0.72 | 0.07539 | 0.02 | -9.553
-11.5 | -0.743 | 0.06831 | 0.02 | -10.87
-11 | -0.764 | 0.05968 | 0.022 | -12.795
-10.5 | -0.91 | 0.01361 | 0.031 | -66.845
-10 | -0.92 | 0.00927 | 0.03 | -99.231
-9.5 | -0.908 | 0.00856 | 0.029 | -106.093
-9 | -0.888 | 0.00812 | 0.028 | -109.365
-8.5 | -0.861 | 0.00777 | 0.027 | -110.889
-8 | -0.827 | 0.00774 | 0.026 | -106.924
-7.5 | -0.786 | 0.0075 | 0.025 | -104.765
-7 | -0.738 | 0.00684 | 0.024 | -107.908
-6.5 | -0.688 | 0.00678 | 0.023 | -101.436
-6 | -0.636 | 0.00682 | 0.022 | -93.146
-5.5 | -0.582 | 0.00662 | 0.02 | -87.868
-5 | -0.527 | 0.00643 | 0.019 | -82.014
-4.5 | -0.471 | 0.00623 | 0.018 | -75.623
-4 | -0.414 | 0.00589 | 0.017 | -70.336
-3.5 | -0.357 | 0.00582 | 0.016 | -61.28
-3 | -0.298 | 0.00584 | 0.015 | -51.07
-2.5 | -0.239 | 0.00606 | 0.013 | -39.488
-2 | -0.18 | 0.00564 | 0.012 | -31.918
-1.5 | -0.12 | 0.00557 | 0.011 | -21.618
-1 | -0.06 | 0.00547 | 0.01 | -11.06
-0.5 | 0 | 0.0052 | 0.009 | -0.064
0 | 0.06 | 0.0047 | 0.007 | 12.858
0.5 | 0.121 | 0.00426 | 0.006 | 28.414
1 | 0.182 | 0.0043 | 0.005 | 42.306
1.5 | 0.242 | 0.00434 | 0.004 | 55.894
2 | 0.303 | 0.00439 | 0.003 | 69.137
2.5 | 0.364 | 0.00442 | 0.001 | 82.263
3 | 0.425 | 0.004 | 0 | 106.139
3.5 | 0.485 | 0.005 | -0.001 | 97.064
4 | 0.546 | 0.00442 | -0.002 | 123.393
4.5 | 0.606 | 0.00448 | -0.004 | 135.162
5 | 0.666 | 0.00459 | -0.005 | 145.13
5.5 | 0.725 | 0.0059 | -0.006 | 122.868
6 | 0.784 | 0.00673 | -0.007 | 116.508
6.5 | 0.842 | 0.00846 | -0.008 | 99.476
7 | 0.899 | 0.00883 | -0.01 | 101.74
7.5 | 0.955 | 0.00914 | -0.011 | 104.469
8 | 1.01 | 0.00957 | -0.012 | 105.532
8.5 | 1.063 | 0.00999 | -0.013 | 106.413
9 | 1.114 | 0.00887 | -0.014 | 125.627
9.5 | 1.156 | 0.0093 | -0.016 | 124.264
10 | 1.192 | 0.01178 | -0.017 | 101.243
10.5 | 1.203 | 0.01281 | -0.018 | 93.905
11 | 1.217 | 0.01397 | -0.019 | 87.08
11.5 | 1.222 | 0.01561 | -0.02 | 78.316
12 | 1.218 | 0.0175 | -0.021 | 69.581
12.5 | 1.203 | 0.01981 | -0.022 | 60.735
13 | 1.179 | 0.02209 | -0.023 | 53.402
13.5 | 1.138 | 0.02668 | -0.023 | 42.672
14 | 1.094 | 0.02991 | -0.024 | 36.581
14.5 | 1.033 | 0.03652 | -0.025 | 28.278
15 | 0.96 | 0.04652 | -0.025 | 20.627
15.5 | 0.835 | 0.08893 | -0.021 | 9.394
16 | 0.748 | 0.11573 | -0.018 | 6.46
16.5 | 0.677 | 0.12316 | -0.018 | 5.498

## 86. Re 6M Mach 0.25 (2)
BIGFOIL.COM POLAR EXPORT
ZAGI 12
ZAGI 12 |  |  |  | Cl Max: | 1.4525 | at alpha= | 13.5 | deg
XFOIL ncrit=9 |  |  |  | L/D Max: | 119.515 | at alpha= | 4.5 | deg
Re: | 6000000 |  |  | Cd Min: | 0.21886 | at alpha= | -19 | deg
Mach: | 0.25 |  |  | Cl=0 at alpha= | -0.8499 | deg
|  |  |  | @ Cl=0.1, Cd= | 0.0054319
|  |  |  | @ Cl=0.4, Cd= | 0.0040554
|  |  |  | @ Cl=0.6, Cd= | 0.0051463
alpha (deg) | Cl | Cd | Cm | Cl/Cd
-19 | -0.68 | 0.21886 | 0.0383 | -3.107
-18.5 | -0.7131 | 0.19244 | 0.0275 | -3.7056
-18 | -0.7234 | 0.1785 | 0.0203 | -4.0527
-17.5 | -0.7277 | 0.16738 | 0.0145 | -4.3476
-17 | -0.7539 | 0.15136 | 0.0059 | -4.9808
-16.5 | -0.8063 | 0.13121 | -0.0053 | -6.1451
-16 | -0.9918 | 0.09071 | -0.0312 | -10.9337
-15.5 | -1.205 | 0.04524 | -0.0661 | -26.6357
-15 | -1.244 | 0.03636 | -0.0678 | -34.2134
-14.5 | -1.2792 | 0.03011 | -0.0629 | -42.4842
-14 | -1.3047 | 0.02536 | -0.0544 | -51.4472
-13.5 | -1.3004 | 0.02271 | -0.0463 | -57.2611
-13 | -1.2987 | 0.02005 | -0.0368 | -64.7731
-12.5 | -1.2745 | 0.01825 | -0.0299 | -69.8356
-12 | -1.2418 | 0.01642 | -0.0245 | -75.6273
-11.5 | -1.1828 | 0.01473 | -0.024 | -80.2987
-11 | -1.1307 | 0.01343 | -0.0218 | -84.1921
-10.5 | -1.0584 | 0.01216 | -0.0238 | -87.0395
-10 | -0.9456 | 0.01065 | -0.0347 | -88.7887
-9.5 | -0.907 | 0.01029 | -0.0295 | -88.1438
-9 | -0.8608 | 0.00986 | -0.0261 | -87.3022
-8.5 | -0.8125 | 0.0094 | -0.0232 | -86.4362
-8 | -0.7627 | 0.00891 | -0.0207 | -85.6004
-7.5 | -0.7109 | 0.00857 | -0.0186 | -82.9522
-7 | -0.6594 | 0.00819 | -0.0166 | -80.5128
-6.5 | -0.6067 | 0.00789 | -0.0149 | -76.8948
-6 | -0.5537 | 0.00757 | -0.0133 | -73.144
-5.5 | -0.5003 | 0.00729 | -0.0119 | -68.6283
-5 | -0.4462 | 0.00706 | -0.0106 | -63.2011
-4.5 | -0.3913 | 0.00689 | -0.0096 | -56.7925
-4 | -0.3368 | 0.0067 | -0.0086 | -50.2687
-3.5 | -0.282 | 0.00655 | -0.0077 | -43.0534
-3 | -0.2274 | 0.0064 | -0.0067 | -35.5312
-2.5 | -0.173 | 0.00624 | -0.0058 | -27.7244
-2 | -0.1191 | 0.0061 | -0.0048 | -19.5246
-1.5 | -0.0676 | 0.0059 | -0.0034 | -11.4576
-1 | -0.0157 | 0.00579 | -0.0022 | -2.7116
-0.5 | 0.0366 | 0.00569 | -0.001 | 6.4323
0 | 0.0888 | 0.00554 | 0.0002 | 16.0289
0.5 | 0.1344 | 0.0051 | 0.0027 | 26.3529
1 | 0.1699 | 0.00439 | 0.0074 | 38.7016
1.5 | 0.2098 | 0.00402 | 0.0114 | 52.1891
2 | 0.257 | 0.00393 | 0.0138 | 65.3944
2.5 | 0.3083 | 0.00396 | 0.0153 | 77.8535
3 | 0.3607 | 0.00399 | 0.0166 | 90.401
3.5 | 0.4208 | 0.00409 | 0.0162 | 102.8851
4 | 0.4866 | 0.00428 | 0.0144 | 113.6916
4.5 | 0.5426 | 0.00454 | 0.0147 | 119.5154
5 | 0.5968 | 0.00511 | 0.0152 | 116.7906
5.5 | 0.6602 | 0.00583 | 0.0134 | 113.2419
6 | 0.7177 | 0.00679 | 0.0128 | 105.6996
6.5 | 0.7736 | 0.00755 | 0.0128 | 102.4636
7 | 0.8187 | 0.00823 | 0.0154 | 99.4775
7.5 | 0.8783 | 0.0087 | 0.0148 | 100.954
8 | 0.9397 | 0.00918 | 0.0139 | 102.3638
8.5 | 1.0003 | 0.0097 | 0.0131 | 103.1237
9 | 1.0595 | 0.01027 | 0.0126 | 103.1646
9.5 | 1.1166 | 0.01091 | 0.0125 | 102.3465
10 | 1.1711 | 0.01158 | 0.013 | 101.1313
10.5 | 1.2174 | 0.01238 | 0.0151 | 98.336
11 | 1.2612 | 0.01338 | 0.0175 | 94.2601
11.5 | 1.3122 | 0.0142 | 0.0182 | 92.4085
12 | 1.3575 | 0.01528 | 0.0196 | 88.8416
12.5 | 1.4002 | 0.01652 | 0.0211 | 84.7579
13 | 1.4371 | 0.01827 | 0.0226 | 78.659
13.5 | 1.4525 | 0.02051 | 0.0269 | 70.8191
14 | 1.4521 | 0.02363 | 0.0322 | 61.4515
14.5 | 1.4474 | 0.02787 | 0.036 | 51.934
15 | 1.4459 | 0.03244 | 0.0383 | 44.5715
15.5 | 1.4413 | 0.03761 | 0.0398 | 38.3223
16 | 1.4221 | 0.04459 | 0.0404 | 31.8928
16.5 | 1.4119 | 0.0513 | 0.04 | 27.5224
17 | 1.3842 | 0.06052 | 0.0381 | 22.8718
17.5 | 1.3764 | 0.06787 | 0.0363 | 20.2799
18 | 1.3483 | 0.07798 | 0.0331 | 17.2903
18.5 | 1.3144 | 0.08928 | 0.0289 | 14.7222

## 87. Re 6M Mach 0.50 (1)
BIGFOIL.COM POLAR EXPORT
ZAGI 12
ZAGI 12 |  |  |  | Cl Max: | 1.17 | at alpha= | 20 | deg
JavaFoil+Calcfoil stall+Eppler ext transition |  |  |  | L/D Max: | 144.326 | at alpha= | 4.5 | deg
Re: | 6000000 |  |  | Cd Min: | 0.00394 | at alpha= | 2.5 | deg
Mach: | 0.5 |  |  | Cl=0 at alpha= | -0.5 | deg
|  |  |  | @ Cl=0.1, Cd= | 0.004619
|  |  |  | @ Cl=0.4, Cd= | 0.0040048
|  |  |  | @ Cl=0.6, Cd= | 0.0047532
alpha (deg) | Cl | Cd | Cm | Cl/Cd
-20 | -1.035 | 0.14459 | 0.037 | -7.155
-19.5 | -1.007 | 0.14015 | 0.036 | -7.185
-19 | -0.978 | 0.13642 | 0.034 | -7.172
-18.5 | -0.95 | 0.13363 | 0.032 | -7.11
-18 | -0.924 | 0.13179 | 0.031 | -7.011
-17.5 | -0.899 | 0.12701 | 0.03 | -7.076
-17 | -0.874 | 0.13134 | 0.03 | -6.658
-16.5 | -0.852 | 0.12166 | 0.03 | -7.006
-16 | -0.828 | 0.114 | 0.03 | -7.259
-15.5 | -0.799 | 0.11638 | 0.028 | -6.862
-15 | -0.772 | 0.11096 | 0.027 | -6.959
-14.5 | -0.745 | 0.10925 | 0.025 | -6.819
-14 | -0.718 | 0.10252 | 0.024 | -7.003
-13.5 | -0.692 | 0.09913 | 0.023 | -6.982
-13 | -0.666 | 0.09601 | 0.022 | -6.939
-12.5 | -0.64 | 0.08609 | 0.022 | -7.439
-12 | -0.615 | 0.08236 | 0.021 | -7.461
-11.5 | -0.589 | 0.08816 | 0.02 | -6.678
-11 | -0.562 | 0.08072 | 0.02 | -6.967
-10.5 | -0.535 | 0.07526 | 0.018 | -7.114
-10 | -0.51 | 0.06784 | 0.018 | -7.514
-9.5 | -0.484 | 0.06216 | 0.018 | -7.784
-9 | -0.458 | 0.05728 | 0.017 | -7.994
-8.5 | -0.432 | 0.05266 | 0.017 | -8.196
-8 | -0.477 | 0.05894 | 0.014 | -8.09
-7.5 | -0.765 | 0.00889 | 0.028 | -86.066
-7 | -0.754 | 0.00776 | 0.027 | -97.15
-6.5 | -0.723 | 0.00879 | 0.025 | -82.255
-6 | -0.681 | 0.00683 | 0.024 | -99.736
-5.5 | -0.632 | 0.00706 | 0.023 | -89.465
-5 | -0.577 | 0.00673 | 0.022 | -85.74
-4.5 | -0.519 | 0.00619 | 0.02 | -83.862
-4 | -0.459 | 0.00605 | 0.019 | -75.85
-3.5 | -0.396 | 0.006 | 0.018 | -65.959
-3 | -0.332 | 0.00635 | 0.016 | -52.313
-2.5 | -0.267 | 0.00623 | 0.015 | -42.794
-2 | -0.201 | 0.00548 | 0.014 | -36.668
-1.5 | -0.134 | 0.00568 | 0.012 | -23.674
-1 | -0.068 | 0.00558 | 0.011 | -12.103
-0.5 | 0 | 0.00551 | 0.01 | -0.068
0 | 0.068 | 0.00481 | 0.008 | 14.046
0.5 | 0.135 | 0.00441 | 0.007 | 30.688
1 | 0.203 | 0.00446 | 0.006 | 45.515
1.5 | 0.271 | 0.00452 | 0.004 | 59.934
2 | 0.339 | 0.00457 | 0.003 | 74.152
2.5 | 0.407 | 0.00394 | 0.001 | 103.324
3 | 0.474 | 0.00498 | 0 | 95.183
3.5 | 0.542 | 0.00541 | -0.001 | 100.139
4 | 0.61 | 0.00464 | -0.003 | 131.494
4.5 | 0.677 | 0.00469 | -0.004 | 144.326
5 | 0.742 | 0.00609 | -0.005 | 121.934
5.5 | 0.807 | 0.00881 | -0.007 | 91.657
6 | 0.871 | 0.00931 | -0.008 | 93.514
6.5 | 0.933 | 0.00993 | -0.009 | 93.928
7 | 0.992 | 0.01052 | -0.011 | 94.369
7.5 | 1.037 | 0.01132 | -0.012 | 91.587
8 | 1.082 | 0.0121 | -0.013 | 89.436
8.5 | 1.124 | 0.01311 | -0.014 | 85.724
9 | 1.152 | 0.01462 | -0.016 | 78.84
9.5 | 1.133 | 0.01647 | -0.017 | 68.78
10 | 1.008 | 0.02106 | -0.018 | 47.84
10.5 | 0.6 | 0.07586 | -0.01 | 7.91
11 | 0.627 | 0.08109 | -0.01 | 7.734
11.5 | 0.662 | 0.07228 | -0.013 | 9.157
12 | 0.685 | 0.08068 | -0.013 | 8.491
12.5 | 0.711 | 0.08961 | -0.013 | 7.932
13 | 0.744 | 0.09065 | -0.016 | 8.213
13.5 | 0.787 | 0.08927 | -0.019 | 8.812
14 | 0.797 | 0.10934 | -0.017 | 7.291
14.5 | 0.824 | 0.10898 | -0.018 | 7.56
15 | 0.855 | 0.11289 | -0.019 | 7.574
15.5 | 0.926 | 0.08573 | -0.026 | 10.797
16 | 0.936 | 0.10337 | -0.025 | 9.06
16.5 | 0.953 | 0.11869 | -0.025 | 8.027
17 | 0.959 | 0.12959 | -0.022 | 7.403
17.5 | 1.001 | 0.12154 | -0.025 | 8.237
18 | 1.034 | 0.12671 | -0.027 | 8.162
18.5 | 1.106 | 0.09743 | -0.032 | 11.347
19 | 1.133 | 0.1035 | -0.033 | 10.945
19.5 | 1.156 | 0.11186 | -0.034 | 10.337
20 | 1.17 | 0.13045 | -0.034 | 8.968

## 88. Re 6M Mach 0.50 (2)
BIGFOIL.COM POLAR EXPORT
ZAGI 12
ZAGI 12 |  |  |  | Cl Max: | 1.17 | at alpha= | 9.5 | deg
XFOIL ncrit=9 |  |  |  | L/D Max: | 128.275 | at alpha= | 4.5 | deg
Re: | 6000000 |  |  | Cd Min: | 0.26015 | at alpha= | -20 | deg
Mach: | 0.5 |  |  | Cl=0 at alpha= | -0.96037 | deg
|  |  |  | @ Cl=0.1, Cd= | 0.0058167
|  |  |  | @ Cl=0.4, Cd= | 0.0041702
|  |  |  | @ Cl=0.6, Cd= | 0.004775
alpha (deg) | Cl | Cd | Cm | Cl/Cd
-20 | -0.7544 | 0.26015 | 0.0564 | -2.8999
-19.5 | -0.7322 | 0.25401 | 0.0519 | -2.8826
-19 | -0.7119 | 0.24546 | 0.0471 | -2.9003
-18.5 | -0.6915 | 0.23703 | 0.0425 | -2.9174
-18 | -0.6731 | 0.22728 | 0.0376 | -2.9615
-17.5 | -0.6542 | 0.21861 | 0.0331 | -2.9925
-17 | -0.6357 | 0.20996 | 0.0286 | -3.0277
-16.5 | -0.6193 | 0.20067 | 0.0241 | -3.0862
-16 | -0.6033 | 0.19149 | 0.0197 | -3.1506
-15.5 | -0.5889 | 0.1823 | 0.0152 | -3.2304
-15 | -0.5735 | 0.17385 | 0.011 | -3.2988
-14.5 | -0.5596 | 0.16535 | 0.007 | -3.3843
-14 | -0.552 | 0.15512 | 0.0024 | -3.5585
-13.5 | -0.5432 | 0.14591 | -0.0017 | -3.7228
-13 | -0.5516 | 0.13326 | -0.0076 | -4.1393
-12.5 | -0.5467 | 0.12428 | -0.0117 | -4.3989
-12 | -0.5564 | 0.11282 | -0.0173 | -4.9317
-11.5 | -0.5628 | 0.10262 | -0.0223 | -5.4843
-11 | -0.5813 | 0.09094 | -0.0288 | -6.3921
-10.5 | -0.6022 | 0.0794 | -0.0358 | -7.5844
-10 | -0.6038 | 0.06408 | -0.0538 | -9.4226
-9 | -0.618 | 0.03343 | -0.0922 | -18.4864
-8.5 | -0.6604 | 0.02811 | -0.0812 | -23.4934
-8 | -0.7028 | 0.02286 | -0.0668 | -30.7437
-7.5 | -0.7313 | 0.01659 | -0.0532 | -44.0808
-7 | -0.7267 | 0.01134 | -0.0416 | -64.0829
-6.5 | -0.6792 | 0.00933 | -0.0342 | -72.7974
-6 | -0.6189 | 0.00849 | -0.0293 | -72.8975
-5.5 | -0.5558 | 0.00799 | -0.0254 | -69.562
-5 | -0.4929 | 0.00759 | -0.0222 | -64.9407
-4.5 | -0.4297 | 0.00728 | -0.0194 | -59.0247
-4 | -0.3664 | 0.00705 | -0.0171 | -51.9716
-3.5 | -0.3038 | 0.00683 | -0.0149 | -44.4802
-3 | -0.2413 | 0.00666 | -0.0131 | -36.2312
-2.5 | -0.1803 | 0.00653 | -0.0112 | -27.611
-2 | -0.1201 | 0.00643 | -0.0093 | -18.6781
-1.5 | -0.0613 | 0.00633 | -0.0074 | -9.684
-1 | -0.0047 | 0.00607 | -0.0052 | -0.7743
-0.5 | 0.0546 | 0.00594 | -0.0036 | 9.1919
0 | 0.1135 | 0.00578 | -0.002 | 19.6367
0.5 | 0.1645 | 0.00535 | 0.0011 | 30.7477
1 | 0.2012 | 0.00458 | 0.0072 | 43.9301
1.5 | 0.2416 | 0.00416 | 0.013 | 58.0769
2 | 0.292 | 0.00408 | 0.0167 | 71.5686
2.5 | 0.3493 | 0.00412 | 0.0188 | 84.7816
3 | 0.4099 | 0.00418 | 0.0204 | 98.0622
3.5 | 0.4817 | 0.00432 | 0.0195 | 111.5046
4.5 | 0.6247 | 0.00487 | 0.0181 | 128.2752
5 | 0.6775 | 0.00553 | 0.0213 | 122.5136
6 | 0.812 | 0.00778 | 0.0211 | 104.3702
6.5 | 0.8681 | 0.00881 | 0.0238 | 98.5358
7 | 0.9262 | 0.00944 | 0.0268 | 98.1144
7.5 | 0.9974 | 0.01026 | 0.0273 | 97.2125
8 | 1.0634 | 0.01113 | 0.0291 | 95.5436
8.5 | 1.1171 | 0.01237 | 0.0329 | 90.3072
9 | 1.1475 | 0.01429 | 0.0396 | 80.3009
9.5 | 1.17 | 0.01854 | 0.042 | 63.1068
10 | 1.17 | 0.02512 | 0.0425 | 46.5764
10.5 | 1.1527 | 0.03345 | 0.0418 | 34.4604
11 | 1.1293 | 0.04181 | 0.0417 | 27.0103
11.5 | 1.0972 | 0.05043 | 0.042 | 21.7569
12 | 1.0645 | 0.06009 | 0.0405 | 17.7151
12.5 | 1.0327 | 0.07045 | 0.0376 | 14.6586
13 | 1.0013 | 0.08142 | 0.0337 | 12.298
13.5 | 0.97 | 0.09315 | 0.0289 | 10.4133
14 | 0.9376 | 0.10586 | 0.0231 | 8.857
14.5 | 0.9138 | 0.11792 | 0.0177 | 7.7493

## 89. Re 7M Mach 0.00 (1)
BIGFOIL.COM POLAR EXPORT
ZAGI 12
ZAGI 12 |  |  |  | Cl Max: | 1.268 | at alpha= | 13 | deg
JavaFoil+Calcfoil stall+Eppler ext transition |  |  |  | L/D Max: | 131.522 | at alpha= | 9 | deg
Re: | 7000000 |  |  | Cd Min: | 0.00387 | at alpha= | 2.5 | deg
Mach: | 0 |  |  | Cl=0 at alpha= | -0.5 | deg
|  |  |  | @ Cl=0.1, Cd= | 0.0046359
|  |  |  | @ Cl=0.4, Cd= | 0.0044639
|  |  |  | @ Cl=0.6, Cd= | 0.0046638
alpha (deg) | Cl | Cd | Cm | Cl/Cd
-16 | -0.728 | 0.11105 | 0.024 | -6.556
-15.5 | -0.747 | 0.10644 | 0.023 | -7.02
-15 | -0.765 | 0.10074 | 0.023 | -7.597
-14.5 | -0.782 | 0.09348 | 0.023 | -8.366
-14 | -0.798 | 0.08674 | 0.023 | -9.196
-13.5 | -0.812 | 0.07955 | 0.023 | -10.203
-13 | -0.827 | 0.07017 | 0.024 | -11.779
-12.5 | -0.841 | 0.05987 | 0.025 | -14.053
-12 | -0.936 | 0.02096 | 0.031 | -44.66
-11.5 | -0.977 | 0.01319 | 0.032 | -74.12
-11 | -0.979 | 0.00989 | 0.032 | -98.989
-10.5 | -0.964 | 0.00894 | 0.031 | -107.773
-10 | -0.943 | 0.00852 | 0.029 | -110.799
-9.5 | -0.918 | 0.00783 | 0.028 | -117.18
-9 | -0.888 | 0.00755 | 0.027 | -117.643
-8.5 | -0.853 | 0.00734 | 0.026 | -116.252
-8 | -0.814 | 0.00731 | 0.025 | -111.314
-7.5 | -0.77 | 0.00713 | 0.024 | -108.025
-7 | -0.721 | 0.0068 | 0.023 | -106.068
-6.5 | -0.671 | 0.00664 | 0.022 | -100.98
-6 | -0.619 | 0.00646 | 0.021 | -95.837
-5.5 | -0.566 | 0.00631 | 0.02 | -89.796
-5 | -0.512 | 0.00614 | 0.019 | -83.463
-4.5 | -0.458 | 0.0059 | 0.018 | -77.497
-4 | -0.402 | 0.00579 | 0.016 | -69.4
-3.5 | -0.346 | 0.00578 | 0.015 | -59.879
-3 | -0.289 | 0.00596 | 0.014 | -48.562
-2.5 | -0.232 | 0.00546 | 0.013 | -42.535
-2 | -0.174 | 0.00549 | 0.012 | -31.789
-1.5 | -0.117 | 0.00546 | 0.011 | -21.376
-1 | -0.059 | 0.00538 | 0.009 | -10.879
-0.5 | 0 | 0.00528 | 0.008 | -0.061
0 | 0.058 | 0.0047 | 0.007 | 12.427
0.5 | 0.117 | 0.00461 | 0.006 | 25.41
1 | 0.176 | 0.00428 | 0.005 | 41.105
1.5 | 0.235 | 0.00428 | 0.004 | 54.863
2 | 0.294 | 0.0043 | 0.002 | 68.219
2.5 | 0.352 | 0.00387 | 0.001 | 91.077
3 | 0.411 | 0.0046 | 0 | 89.325
3.5 | 0.47 | 0.00494 | -0.001 | 95.232
4 | 0.529 | 0.00446 | -0.002 | 118.449
4.5 | 0.587 | 0.00448 | -0.003 | 131.169
5 | 0.645 | 0.0053 | -0.005 | 121.814
5.5 | 0.703 | 0.00557 | -0.006 | 126.166
6 | 0.76 | 0.00601 | -0.007 | 126.359
6.5 | 0.816 | 0.00792 | -0.008 | 102.998
7 | 0.872 | 0.00825 | -0.009 | 105.691
7.5 | 0.927 | 0.00865 | -0.01 | 107.171
8 | 0.981 | 0.0089 | -0.012 | 110.255
8.5 | 1.034 | 0.00801 | -0.013 | 129.17
9 | 1.085 | 0.00825 | -0.014 | 131.522
9.5 | 1.13 | 0.00863 | -0.015 | 130.981
10 | 1.171 | 0.00917 | -0.016 | 127.679
10.5 | 1.207 | 0.01126 | -0.017 | 107.184
11 | 1.239 | 0.01011 | -0.019 | 122.571
11.5 | 1.245 | 0.01288 | -0.019 | 96.684
12 | 1.257 | 0.01431 | -0.02 | 87.823
12.5 | 1.265 | 0.01563 | -0.021 | 80.939
13 | 1.268 | 0.01698 | -0.022 | 74.685
13.5 | 1.262 | 0.01914 | -0.023 | 65.964
14 | 1.252 | 0.02133 | -0.024 | 58.682
14.5 | 1.237 | 0.02335 | -0.025 | 52.987
15 | 1.216 | 0.02631 | -0.026 | 46.216
15.5 | 1.185 | 0.03168 | -0.026 | 37.398
16 | 1.15 | 0.03746 | -0.027 | 30.703
16.5 | 1.122 | 0.04005 | -0.028 | 28.019
17 | 1.073 | 0.05229 | -0.028 | 20.527
17.5 | 1.026 | 0.06436 | -0.028 | 15.949
18 | 1.001 | 0.06335 | -0.029 | 15.802

## 90. Re 7M Mach 0.00 (2)
BIGFOIL.COM POLAR EXPORT
ZAGI 12
ZAGI 12 |  |  |  | Cl Max: | 1.5858 | at alpha= | 17.5 | deg
XFOIL ncrit=9 |  |  |  | L/D Max: | 119.401 | at alpha= | 4.5 | deg
Re: | 7000000 |  |  | Cd Min: | 0.05988 | at alpha= | 20 | deg
Mach: | 0 |  |  | Cl=0 at alpha= | -0.81115 | deg
|  |  |  | @ Cl=0.1, Cd= | 0.0052656
|  |  |  | @ Cl=0.4, Cd= | 0.0039293
|  |  |  | @ Cl=0.6, Cd= | 0.0052841
alpha (deg) | Cl | Cd | Cm | Cl/Cd
-20 | -1.5473 | 0.04272 | -0.0597 | -36.2196
-19.5 | -1.5459 | 0.03798 | -0.0603 | -40.703
-19 | -1.5732 | 0.03158 | -0.0583 | -49.8163
-18.5 | -1.5682 | 0.02859 | -0.0553 | -54.8513
-18 | -1.5573 | 0.02629 | -0.0516 | -59.2355
-17.5 | -1.5395 | 0.02462 | -0.0479 | -62.5305
-17 | -1.5318 | 0.02236 | -0.0424 | -68.5063
-16.5 | -1.5165 | 0.02062 | -0.0372 | -73.5451
-16 | -1.4952 | 0.01926 | -0.0322 | -77.6324
-15.5 | -1.4742 | 0.01799 | -0.0268 | -81.9455
-15 | -1.4453 | 0.017 | -0.0224 | -85.0176
-14.5 | -1.412 | 0.01601 | -0.0188 | -88.1949
-14 | -1.3784 | 0.01509 | -0.0151 | -91.3453
-13.5 | -1.3439 | 0.01436 | -0.0113 | -93.5864
-13 | -1.3019 | 0.01359 | -0.009 | -95.7984
-12.5 | -1.245 | 0.01289 | -0.0099 | -96.5865
-11.5 | -1.1375 | 0.01147 | -0.0102 | -99.1718
-11 | -1.0741 | 0.01068 | -0.0124 | -100.5712
-10.5 | -0.9804 | 0.00987 | -0.0214 | -99.3313
-9.5 | -0.8802 | 0.00928 | -0.0194 | -94.8491
-9 | -0.8346 | 0.00895 | -0.0174 | -93.2514
-8.5 | -0.788 | 0.00858 | -0.0156 | -91.8415
-8 | -0.739 | 0.0083 | -0.0142 | -89.0361
-7.5 | -0.6904 | 0.00797 | -0.0127 | -86.6248
-7 | -0.6402 | 0.00772 | -0.0116 | -82.9275
-6.5 | -0.5903 | 0.00744 | -0.0104 | -79.3414
-6 | -0.5394 | 0.00719 | -0.0093 | -75.0209
-5.5 | -0.4876 | 0.007 | -0.0085 | -69.6571
-5 | -0.4357 | 0.00678 | -0.0076 | -64.2625
-4.5 | -0.3827 | 0.00663 | -0.007 | -57.7225
-4 | -0.3302 | 0.00646 | -0.0063 | -51.1146
-3.5 | -0.2772 | 0.00633 | -0.0057 | -43.7915
-3 | -0.2246 | 0.00618 | -0.005 | -36.343
-2.5 | -0.172 | 0.00605 | -0.0042 | -28.4298
-2 | -0.1203 | 0.00593 | -0.0034 | -20.2867
-1.5 | -0.0699 | 0.00575 | -0.0023 | -12.1565
-1 | -0.0193 | 0.00564 | -0.0012 | -3.422
-0.5 | 0.0318 | 0.00555 | -0.0002 | 5.7297
0 | 0.0832 | 0.00544 | 0.0006 | 15.2941
1 | 0.1699 | 0.00454 | 0.0057 | 37.4229
1.5 | 0.2085 | 0.00407 | 0.0094 | 51.2285
2 | 0.2531 | 0.00391 | 0.0119 | 64.7315
2.5 | 0.3018 | 0.00389 | 0.0135 | 77.5835
3 | 0.3507 | 0.0039 | 0.015 | 89.9231
3.5 | 0.4012 | 0.00393 | 0.0162 | 102.0865
4 | 0.4591 | 0.00406 | 0.0156 | 113.0788
4.5 | 0.5182 | 0.00434 | 0.0146 | 119.4009
5 | 0.5668 | 0.00493 | 0.0156 | 114.9696
5.5 | 0.6268 | 0.00557 | 0.014 | 112.5314
6 | 0.6842 | 0.00638 | 0.0129 | 107.2414
6.5 | 0.741 | 0.00695 | 0.012 | 106.6187
7 | 0.7891 | 0.00764 | 0.0131 | 103.2853
7.5 | 0.8405 | 0.00807 | 0.0135 | 104.1512
8 | 0.8984 | 0.00846 | 0.0124 | 106.1939
8.5 | 0.9558 | 0.00892 | 0.0113 | 107.1525
9 | 1.0127 | 0.00935 | 0.0103 | 108.3102
9.5 | 1.0682 | 0.00985 | 0.0095 | 108.4467
10 | 1.1221 | 0.01037 | 0.009 | 108.2064
10.5 | 1.1744 | 0.01088 | 0.0087 | 107.9412
11 | 1.2218 | 0.01148 | 0.0095 | 106.4286
11.5 | 1.2607 | 0.01222 | 0.0119 | 103.1669
12 | 1.3141 | 0.01288 | 0.0111 | 102.0264
12.5 | 1.3643 | 0.01358 | 0.0107 | 100.4639
13 | 1.4092 | 0.01431 | 0.0113 | 98.4766
13.5 | 1.4511 | 0.01517 | 0.0121 | 95.6559
14 | 1.4889 | 0.01622 | 0.0133 | 91.7941
14.5 | 1.5237 | 0.01745 | 0.0145 | 87.3181
15 | 1.5348 | 0.01916 | 0.0195 | 80.1044
15.5 | 1.547 | 0.02101 | 0.0237 | 73.6316
16 | 1.5584 | 0.02329 | 0.027 | 66.9128
16.5 | 1.5685 | 0.02593 | 0.0298 | 60.4898
17 | 1.5763 | 0.02906 | 0.0319 | 54.2429
17.5 | 1.5858 | 0.0324 | 0.0332 | 48.9444
18 | 1.5853 | 0.03694 | 0.0341 | 42.9155
18.5 | 1.5855 | 0.0417 | 0.0343 | 38.0216
19 | 1.5839 | 0.04692 | 0.0341 | 33.7575
19.5 | 1.5781 | 0.05289 | 0.0333 | 29.8374
20 | 1.5662 | 0.05988 | 0.0319 | 26.1556

## 91. Re 7M Mach 0.10 (1)
BIGFOIL.COM POLAR EXPORT
ZAGI 12
ZAGI 12 |  |  |  | Cl Max: | 1.259 | at alpha= | 12.5 | deg
JavaFoil+Calcfoil stall+Eppler ext transition |  |  |  | L/D Max: | 130.879 | at alpha= | 9 | deg
Re: | 7000000 |  |  | Cd Min: | 0.00386 | at alpha= | 2.5 | deg
Mach: | 0.1 |  |  | Cl=0 at alpha= | -0.5 | deg
|  |  |  | @ Cl=0.1, Cd= | 0.0046492
|  |  |  | @ Cl=0.4, Cd= | 0.0044915
|  |  |  | @ Cl=0.6, Cd= | 0.004641
alpha (deg) | Cl | Cd | Cm | Cl/Cd
-16 | -0.689 | 0.11395 | 0.023 | -6.05
-15.5 | -0.712 | 0.10933 | 0.022 | -6.513
-15 | -0.735 | 0.10227 | 0.022 | -7.185
-14.5 | -0.755 | 0.09469 | 0.022 | -7.977
-14 | -0.773 | 0.08909 | 0.022 | -8.68
-13.5 | -0.788 | 0.08372 | 0.022 | -9.416
-13 | -0.804 | 0.07479 | 0.023 | -10.752
-12.5 | -0.82 | 0.06562 | 0.024 | -12.491
-12 | -0.847 | 0.04865 | 0.026 | -17.416
-11.5 | -0.97 | 0.01306 | 0.032 | -74.29
-11 | -0.973 | 0.01013 | 0.032 | -96.059
-10.5 | -0.96 | 0.00903 | 0.031 | -106.328
-10 | -0.942 | 0.00865 | 0.03 | -108.928
-9.5 | -0.918 | 0.00795 | 0.029 | -115.404
-9 | -0.889 | 0.00763 | 0.028 | -116.52
-8.5 | -0.855 | 0.0073 | 0.026 | -117.051
-8 | -0.816 | 0.00742 | 0.025 | -109.966
-7.5 | -0.773 | 0.00681 | 0.024 | -113.544
-7 | -0.724 | 0.00691 | 0.023 | -104.721
-6.5 | -0.673 | 0.00675 | 0.022 | -99.783
-6 | -0.622 | 0.00656 | 0.021 | -94.714
-5.5 | -0.569 | 0.00641 | 0.02 | -88.734
-5 | -0.515 | 0.0062 | 0.019 | -83.06
-4.5 | -0.46 | 0.00585 | 0.018 | -78.618
-4 | -0.404 | 0.00577 | 0.016 | -69.975
-3.5 | -0.348 | 0.00573 | 0.015 | -60.675
-3 | -0.291 | 0.00606 | 0.014 | -47.98
-2.5 | -0.233 | 0.0055 | 0.013 | -42.401
-2 | -0.175 | 0.00551 | 0.012 | -31.799
-1.5 | -0.117 | 0.00547 | 0.011 | -21.432
-1 | -0.059 | 0.00535 | 0.01 | -11
-0.5 | 0 | 0.00535 | 0.008 | -0.061
0 | 0.059 | 0.00467 | 0.007 | 12.58
0.5 | 0.118 | 0.00464 | 0.006 | 25.384
1 | 0.177 | 0.00426 | 0.005 | 41.474
1.5 | 0.236 | 0.00426 | 0.004 | 55.434
2 | 0.295 | 0.00434 | 0.002 | 68.016
2.5 | 0.354 | 0.00386 | 0.001 | 91.681
3 | 0.413 | 0.00467 | 0 | 88.414
3.5 | 0.472 | 0.00493 | -0.001 | 95.782
4 | 0.531 | 0.00442 | -0.002 | 120.103
4.5 | 0.59 | 0.00451 | -0.003 | 130.708
5 | 0.648 | 0.00527 | -0.005 | 122.985
5.5 | 0.706 | 0.00557 | -0.006 | 126.656
6 | 0.763 | 0.00763 | -0.007 | 100.04
6.5 | 0.82 | 0.00793 | -0.008 | 103.352
7 | 0.876 | 0.00833 | -0.009 | 105.18
7.5 | 0.931 | 0.00866 | -0.011 | 107.567
8 | 0.986 | 0.00898 | -0.012 | 109.708
8.5 | 1.039 | 0.0081 | -0.013 | 128.307
9 | 1.09 | 0.00833 | -0.014 | 130.879
9.5 | 1.134 | 0.00871 | -0.015 | 130.287
10 | 1.174 | 0.01085 | -0.016 | 108.202
10.5 | 1.21 | 0.01139 | -0.018 | 106.255
11 | 1.24 | 0.01203 | -0.019 | 103.109
11.5 | 1.242 | 0.0133 | -0.019 | 93.409
12 | 1.254 | 0.0146 | -0.02 | 85.873
12.5 | 1.259 | 0.01605 | -0.021 | 78.441
13 | 1.259 | 0.01748 | -0.022 | 72.021
13.5 | 1.25 | 0.01983 | -0.023 | 63.021
14 | 1.235 | 0.02224 | -0.024 | 55.527
14.5 | 1.217 | 0.02434 | -0.025 | 50.011
15 | 1.19 | 0.02774 | -0.026 | 42.911
15.5 | 1.158 | 0.03239 | -0.026 | 35.736
16 | 1.121 | 0.03706 | -0.027 | 30.257
16.5 | 1.08 | 0.04342 | -0.028 | 24.881
17 | 1.019 | 0.06049 | -0.027 | 16.853
17.5 | 0.99 | 0.06046 | -0.028 | 16.368

## 92. Re 7M Mach 0.10 (2)
BIGFOIL.COM POLAR EXPORT
ZAGI 12
ZAGI 12 |  |  |  | Cl Max: | 1.5729 | at alpha= | 17.5 | deg
XFOIL ncrit=9 |  |  |  | L/D Max: | 119.885 | at alpha= | 4.5 | deg
Re: | 7000000 |  |  | Cd Min: | 0.06661 | at alpha= | 20 | deg
Mach: | 0.1 |  |  | Cl=0 at alpha= | -0.81517 | deg
|  |  |  | @ Cl=0.1, Cd= | 0.0053467
|  |  |  | @ Cl=0.4, Cd= | 0.0039279
|  |  |  | @ Cl=0.6, Cd= | 0.0052674
alpha (deg) | Cl | Cd | Cm | Cl/Cd
-19.5 | -1.4587 | 0.05161 | -0.0571 | -28.2639
-19 | -1.524 | 0.03802 | -0.063 | -40.0842
-18.5 | -1.535 | 0.03287 | -0.0616 | -46.6991
-18 | -1.5322 | 0.02955 | -0.0586 | -51.8511
-17.5 | -1.5128 | 0.02772 | -0.0556 | -54.5743
-17 | -1.5118 | 0.02482 | -0.0502 | -60.9106
-16.5 | -1.5034 | 0.02255 | -0.0445 | -66.6696
-16 | -1.4862 | 0.02087 | -0.0392 | -71.2123
-15.5 | -1.4689 | 0.01922 | -0.0333 | -76.4256
-15 | -1.4453 | 0.01812 | -0.0277 | -79.7627
-14.5 | -1.4159 | 0.01687 | -0.0232 | -83.9301
-14 | -1.3835 | 0.01578 | -0.0191 | -87.6743
-13.5 | -1.3496 | 0.01492 | -0.0149 | -90.4558
-13 | -1.3123 | 0.01406 | -0.0113 | -93.3357
-12.5 | -1.2553 | 0.01324 | -0.0119 | -94.8112
-12 | -1.1968 | 0.01245 | -0.0128 | -96.1285
-11.5 | -1.1448 | 0.01188 | -0.0121 | -96.3636
-10.5 | -0.9876 | 0.01005 | -0.0227 | -98.2687
-10 | -0.9285 | 0.00965 | -0.0235 | -96.2176
-9.5 | -0.8857 | 0.00937 | -0.0206 | -94.5251
-9 | -0.8392 | 0.00908 | -0.0185 | -92.4229
-8.5 | -0.7926 | 0.00866 | -0.0165 | -91.5242
-8 | -0.7434 | 0.00835 | -0.015 | -89.0299
-7.5 | -0.6941 | 0.00803 | -0.0135 | -86.4384
-7 | -0.6438 | 0.00775 | -0.0122 | -83.071
-5 | -0.4378 | 0.0068 | -0.008 | -64.3824
-4.5 | -0.3844 | 0.00665 | -0.0073 | -57.8045
-4 | -0.3315 | 0.00647 | -0.0066 | -51.2365
-3.5 | -0.2783 | 0.00633 | -0.0059 | -43.9652
-3 | -0.2253 | 0.00619 | -0.0052 | -36.3974
-2.5 | -0.1725 | 0.00606 | -0.0044 | -28.4653
-2 | -0.1204 | 0.00595 | -0.0035 | -20.2353
-1.5 | -0.0698 | 0.00577 | -0.0024 | -12.0971
-1 | -0.019 | 0.00565 | -0.0013 | -3.3628
-0.5 | 0.0324 | 0.00556 | -0.0003 | 5.8273
0 | 0.0841 | 0.00545 | 0.0006 | 15.4312
0.5 | 0.1318 | 0.00514 | 0.0023 | 25.642
1 | 0.1712 | 0.00454 | 0.0057 | 37.7093
1.5 | 0.2099 | 0.00408 | 0.0094 | 51.4461
2 | 0.2546 | 0.00392 | 0.012 | 64.949
2.5 | 0.3035 | 0.00389 | 0.0136 | 78.0206
3 | 0.3527 | 0.0039 | 0.0151 | 90.4359
3.5 | 0.4035 | 0.00393 | 0.0163 | 102.6718
4 | 0.4619 | 0.00406 | 0.0157 | 113.7685
4.5 | 0.5215 | 0.00435 | 0.0147 | 119.8851
5 | 0.57 | 0.00495 | 0.0159 | 115.1515
5.5 | 0.6305 | 0.00559 | 0.0142 | 112.7907
6 | 0.6882 | 0.00641 | 0.0131 | 107.3635
6.5 | 0.745 | 0.00701 | 0.0124 | 106.2767
7 | 0.7936 | 0.00769 | 0.0135 | 103.199
7.5 | 0.8454 | 0.00812 | 0.0139 | 104.1133
8 | 0.9038 | 0.00852 | 0.0128 | 106.0798
8.5 | 0.9617 | 0.00898 | 0.0118 | 107.0935
9 | 1.019 | 0.00942 | 0.0108 | 108.1741
9.5 | 1.0747 | 0.00995 | 0.0102 | 108.0101
10 | 1.1291 | 0.01047 | 0.0097 | 107.8415
10.5 | 1.1814 | 0.01101 | 0.0097 | 107.3025
11 | 1.2274 | 0.01164 | 0.0109 | 105.4467
11.5 | 1.2692 | 0.0124 | 0.0129 | 102.3548
12 | 1.3225 | 0.0131 | 0.0122 | 100.9542
12.5 | 1.3708 | 0.01381 | 0.0124 | 99.2614
13 | 1.4151 | 0.01461 | 0.0132 | 96.8583
13.5 | 1.456 | 0.01559 | 0.0143 | 93.3932
14 | 1.4923 | 0.01681 | 0.0156 | 88.7745
14.5 | 1.5221 | 0.01832 | 0.0176 | 83.0841
15 | 1.5273 | 0.02031 | 0.0232 | 75.1994
15.5 | 1.5431 | 0.02223 | 0.0266 | 69.4152
16 | 1.5528 | 0.02489 | 0.0298 | 62.3865
16.5 | 1.5611 | 0.02791 | 0.0323 | 55.9334
17 | 1.5666 | 0.0315 | 0.0341 | 49.7333
17.5 | 1.5729 | 0.03539 | 0.0352 | 44.4448
18 | 1.5695 | 0.04046 | 0.0357 | 38.7914
18.5 | 1.5652 | 0.04603 | 0.0356 | 34.0039
19 | 1.5591 | 0.05207 | 0.0349 | 29.9424
19.5 | 1.5491 | 0.05887 | 0.0336 | 26.3139
20 | 1.534 | 0.06661 | 0.0317 | 23.0296

## 93. Re 7M Mach 0.25 (1)
BIGFOIL.COM POLAR EXPORT
ZAGI 12
ZAGI 12 |  |  |  | Cl Max: | 1.224 | at alpha= | 11.5 | deg
JavaFoil+Calcfoil stall+Eppler ext transition |  |  |  | L/D Max: | 149.99 | at alpha= | 5.5 | deg
Re: | 7000000 |  |  | Cd Min: | 0.00389 | at alpha= | 2.5 | deg
Mach: | 0.25 |  |  | Cl=0 at alpha= | -0.5 | deg
|  |  |  | @ Cl=0.1, Cd= | 0.004651
|  |  |  | @ Cl=0.4, Cd= | 0.0043444
|  |  |  | @ Cl=0.6, Cd= | 0.00456
alpha (deg) | Cl | Cd | Cm | Cl/Cd
-15 | -0.459 | 0.12294 | 0.02 | -3.732
-14.5 | -0.515 | 0.11061 | 0.02 | -4.66
-14 | -0.568 | 0.10284 | 0.02 | -5.52
-13.5 | -0.615 | 0.09489 | 0.02 | -6.477
-13 | -0.656 | 0.08833 | 0.02 | -7.428
-12.5 | -0.692 | 0.08118 | 0.02 | -8.523
-12 | -0.721 | 0.07473 | 0.02 | -9.649
-11.5 | -0.744 | 0.06781 | 0.02 | -10.965
-11 | -0.763 | 0.06 | 0.021 | -12.718
-10.5 | -0.916 | 0.01264 | 0.031 | -72.465
-10 | -0.92 | 0.00973 | 0.03 | -94.593
-9.5 | -0.909 | 0.00834 | 0.029 | -108.961
-9 | -0.889 | 0.0079 | 0.028 | -112.471
-8.5 | -0.861 | 0.00786 | 0.027 | -109.606
-8 | -0.827 | 0.0072 | 0.026 | -114.899
-7.5 | -0.786 | 0.00696 | 0.025 | -112.898
-7 | -0.738 | 0.00667 | 0.024 | -110.579
-6.5 | -0.688 | 0.0066 | 0.023 | -104.111
-6 | -0.636 | 0.00665 | 0.022 | -95.562
-5.5 | -0.582 | 0.00644 | 0.02 | -90.358
-5 | -0.527 | 0.00623 | 0.019 | -84.612
-4.5 | -0.471 | 0.00589 | 0.018 | -80.084
-4 | -0.414 | 0.00579 | 0.017 | -71.576
-3.5 | -0.357 | 0.00581 | 0.016 | -61.405
-3 | -0.298 | 0.00601 | 0.015 | -49.608
-2.5 | -0.239 | 0.00561 | 0.013 | -42.707
-2 | -0.18 | 0.00572 | 0.012 | -31.498
-1.5 | -0.12 | 0.00543 | 0.011 | -22.179
-1 | -0.06 | 0.00539 | 0.01 | -11.215
-0.5 | 0 | 0.00536 | 0.009 | -0.062
0 | 0.06 | 0.00471 | 0.007 | 12.817
0.5 | 0.121 | 0.00462 | 0.006 | 26.192
1 | 0.182 | 0.00425 | 0.005 | 42.728
1.5 | 0.242 | 0.00436 | 0.004 | 55.573
2 | 0.303 | 0.00435 | 0.003 | 69.737
2.5 | 0.364 | 0.00389 | 0.001 | 93.455
3 | 0.425 | 0.00466 | 0 | 91.065
3.5 | 0.485 | 0.00506 | -0.001 | 95.85
4 | 0.546 | 0.00447 | -0.002 | 122.244
4.5 | 0.606 | 0.00457 | -0.004 | 132.64
5 | 0.666 | 0.00545 | -0.005 | 122.164
5.5 | 0.725 | 0.00483 | -0.006 | 149.99
6 | 0.784 | 0.00663 | -0.007 | 118.279
6.5 | 0.842 | 0.00823 | -0.008 | 102.24
7 | 0.899 | 0.00858 | -0.01 | 104.762
7.5 | 0.955 | 0.009 | -0.011 | 106.022
8 | 1.01 | 0.00942 | -0.012 | 107.2
8.5 | 1.063 | 0.00989 | -0.013 | 107.527
9 | 1.114 | 0.00865 | -0.014 | 128.86
9.5 | 1.156 | 0.00909 | -0.016 | 127.189
10 | 1.192 | 0.00968 | -0.017 | 123.162
10.5 | 1.207 | 0.01234 | -0.018 | 97.787
11 | 1.219 | 0.01361 | -0.019 | 89.574
11.5 | 1.224 | 0.01508 | -0.02 | 81.199
12 | 1.221 | 0.01686 | -0.021 | 72.405
12.5 | 1.206 | 0.01901 | -0.022 | 63.416
13 | 1.182 | 0.02118 | -0.023 | 55.813
13.5 | 1.142 | 0.02546 | -0.023 | 44.834
14 | 1.097 | 0.02855 | -0.024 | 38.439
14.5 | 1.037 | 0.03467 | -0.025 | 29.908
15 | 0.965 | 0.04377 | -0.025 | 22.041
15.5 | 0.847 | 0.08038 | -0.023 | 10.533
16 | 0.749 | 0.1138 | -0.019 | 6.578
16.5 | 0.679 | 0.12095 | -0.019 | 5.618

## 94. Re 7M Mach 0.25 (2)
BIGFOIL.COM POLAR EXPORT
ZAGI 12
ZAGI 12 |  |  |  | Cl Max: | 1.4803 | at alpha= | 15 | deg
XFOIL ncrit=9 |  |  |  | L/D Max: | 122.014 | at alpha= | 4.5 | deg
Re: | 7000000 |  |  | Cd Min: | 0.18414 | at alpha= | -18.5 | deg
Mach: | 0.25 |  |  | Cl=0 at alpha= | -0.83962 | deg
|  |  |  | @ Cl=0.1, Cd= | 0.0054301
|  |  |  | @ Cl=0.4, Cd= | 0.0039577
|  |  |  | @ Cl=0.6, Cd= | 0.0051645
alpha (deg) | Cl | Cd | Cm | Cl/Cd
-18.5 | -0.7413 | 0.18414 | 0.0239 | -4.0257
-18 | -0.7482 | 0.17209 | 0.0173 | -4.3477
-17.5 | -0.7474 | 0.16265 | 0.0122 | -4.5951
-17 | -0.7793 | 0.14593 | 0.0031 | -5.3402
-16.5 | -0.9889 | 0.09887 | -0.0268 | -10.002
-16 | -1.1817 | 0.0575 | -0.0556 | -20.5513
-15.5 | -1.2241 | 0.04315 | -0.0673 | -28.3685
-15 | -1.2621 | 0.035 | -0.0675 | -36.06
-14.5 | -1.2851 | 0.0298 | -0.0624 | -43.1242
-14 | -1.3167 | 0.02476 | -0.0531 | -53.1785
-13.5 | -1.332 | 0.02113 | -0.0424 | -63.0383
-13 | -1.3195 | 0.01879 | -0.0341 | -70.2235
-12.5 | -1.2951 | 0.01709 | -0.027 | -75.7812
-12 | -1.2427 | 0.0153 | -0.0251 | -81.2222
-11.5 | -1.1883 | 0.01387 | -0.0234 | -85.6741
-11 | -1.1277 | 0.01265 | -0.0228 | -89.1462
-10.5 | -1.0273 | 0.01147 | -0.0307 | -89.5641
-10 | -0.9585 | 0.01051 | -0.0321 | -91.1989
-9.5 | -0.9153 | 0.01003 | -0.0279 | -91.2562
-9 | -0.8674 | 0.00959 | -0.0249 | -90.4484
-8.5 | -0.8174 | 0.00919 | -0.0223 | -88.9445
-8 | -0.7673 | 0.00871 | -0.0198 | -88.0941
-7.5 | -0.7153 | 0.00835 | -0.0178 | -85.6647
-7 | -0.663 | 0.00802 | -0.0159 | -82.6683
-6.5 | -0.6101 | 0.0077 | -0.0143 | -79.2338
-6 | -0.5568 | 0.00739 | -0.0127 | -75.3451
-5.5 | -0.5032 | 0.00712 | -0.0113 | -70.6742
-5 | -0.4487 | 0.00691 | -0.0101 | -64.9349
-4.5 | -0.394 | 0.00672 | -0.0091 | -58.631
-4 | -0.3388 | 0.00655 | -0.0082 | -51.7252
-3.5 | -0.284 | 0.00639 | -0.0072 | -44.4444
-3 | -0.2291 | 0.00626 | -0.0064 | -36.5974
-2.5 | -0.1749 | 0.00612 | -0.0054 | -28.5784
-2 | -0.1209 | 0.006 | -0.0045 | -20.15
-1 | -0.017 | 0.00572 | -0.0019 | -2.972
-0.5 | 0.036 | 0.00562 | -0.0008 | 6.4057
0 | 0.0889 | 0.0055 | 0.0002 | 16.1636
0.5 | 0.1381 | 0.00519 | 0.002 | 26.6089
1 | 0.1783 | 0.00457 | 0.0056 | 39.0153
1.5 | 0.2176 | 0.0041 | 0.0096 | 53.0732
2 | 0.2626 | 0.00394 | 0.0125 | 66.6497
2.5 | 0.3127 | 0.00393 | 0.0143 | 79.5674
3 | 0.3631 | 0.00393 | 0.0161 | 92.3919
3.5 | 0.4163 | 0.00397 | 0.0172 | 104.8615
4 | 0.4772 | 0.00411 | 0.0165 | 116.1071
4.5 | 0.5393 | 0.00442 | 0.0154 | 122.0136
5 | 0.5875 | 0.00503 | 0.0172 | 116.7992
5.5 | 0.6507 | 0.00571 | 0.0155 | 113.958
6 | 0.7104 | 0.0066 | 0.0145 | 107.6364
6.5 | 0.7672 | 0.00735 | 0.0143 | 104.381
7 | 0.818 | 0.00794 | 0.0157 | 103.0227
7.5 | 0.8729 | 0.00837 | 0.0162 | 104.2891
8 | 0.9335 | 0.00886 | 0.0154 | 105.3612
8.5 | 0.9942 | 0.00932 | 0.0146 | 106.6738
9 | 1.053 | 0.0099 | 0.0142 | 106.3636
9.5 | 1.111 | 0.01047 | 0.014 | 106.1127
10 | 1.1662 | 0.0111 | 0.0144 | 105.0631
10.5 | 1.2149 | 0.01195 | 0.016 | 101.6653
11 | 1.2559 | 0.01275 | 0.0192 | 98.502
11.5 | 1.308 | 0.01352 | 0.0199 | 96.7456
12 | 1.3551 | 0.01452 | 0.0211 | 93.3264
12.5 | 1.3996 | 0.01564 | 0.0226 | 89.4885
13 | 1.4375 | 0.01721 | 0.0243 | 83.527
13.5 | 1.4641 | 0.01967 | 0.0263 | 74.4331
14 | 1.4703 | 0.02252 | 0.031 | 65.2886
14.5 | 1.4768 | 0.02569 | 0.0348 | 57.4854
15 | 1.4803 | 0.02964 | 0.0375 | 49.9426
15.5 | 1.4779 | 0.03443 | 0.0395 | 42.9248
16 | 1.4624 | 0.04074 | 0.0407 | 35.8959
16.5 | 1.4534 | 0.04698 | 0.0409 | 30.9366
17 | 1.4291 | 0.05543 | 0.0397 | 25.7821
17.5 | 1.4207 | 0.0626 | 0.0383 | 22.6949
18 | 1.3949 | 0.07219 | 0.0354 | 19.3226
18.5 | 1.3621 | 0.08306 | 0.0317 | 16.399
19 | 1.33 | 0.0942 | 0.0275 | 14.1189
19.5 | 1.3068 | 0.10452 | 0.0234 | 12.5029
20 | 1.2632 | 0.11825 | 0.0171 | 10.6825

## 95. Re 7M Mach 0.50 (1)
BIGFOIL.COM POLAR EXPORT
ZAGI 12
ZAGI 12 |  |  |  | Cl Max: | 1.174 | at alpha= | 20 | deg
JavaFoil+Calcfoil stall+Eppler ext transition |  |  |  | L/D Max: | 152.773 | at alpha= | 5 | deg
Re: | 7000000 |  |  | Cd Min: | 0.00377 | at alpha= | 2 | deg
Mach: | 0.5 |  |  | Cl=0 at alpha= | -0.5 | deg
|  |  |  | @ Cl=0.1, Cd= | 0.0049437
|  |  |  | @ Cl=0.4, Cd= | 0.0039135
|  |  |  | @ Cl=0.6, Cd= | 0.0047603
alpha (deg) | Cl | Cd | Cm | Cl/Cd
-20 | -1.037 | 0.13974 | 0.037 | -7.418
-19.5 | -1.01 | 0.13597 | 0.036 | -7.431
-19 | -0.98 | 0.13444 | 0.034 | -7.292
-18.5 | -0.952 | 0.1318 | 0.033 | -7.226
-18 | -0.924 | 0.12763 | 0.031 | -7.241
-17.5 | -0.899 | 0.12557 | 0.03 | -7.159
-17 | -0.875 | 0.12955 | 0.03 | -6.755
-16.5 | -0.853 | 0.12109 | 0.03 | -7.043
-16 | -0.828 | 0.11165 | 0.03 | -7.42
-15.5 | -0.799 | 0.11429 | 0.028 | -6.99
-15 | -0.773 | 0.11026 | 0.027 | -7.007
-14.5 | -0.746 | 0.10566 | 0.026 | -7.057
-14 | -0.718 | 0.10282 | 0.024 | -6.986
-13.5 | -0.692 | 0.09755 | 0.023 | -7.096
-13 | -0.666 | 0.09434 | 0.022 | -7.064
-12.5 | -0.641 | 0.08511 | 0.022 | -7.527
-12 | -0.615 | 0.08265 | 0.021 | -7.437
-11.5 | -0.589 | 0.08526 | 0.02 | -6.906
-11 | -0.563 | 0.07931 | 0.02 | -7.093
-10.5 | -0.536 | 0.07332 | 0.019 | -7.308
-10 | -0.51 | 0.06696 | 0.018 | -7.619
-9.5 | -0.484 | 0.06116 | 0.018 | -7.919
-9 | -0.458 | 0.0556 | 0.017 | -8.242
-8.5 | -0.433 | 0.05217 | 0.017 | -8.291
-8 | -0.477 | 0.05888 | 0.014 | -8.099
-7.5 | -0.766 | 0.0082 | 0.028 | -93.317
-7 | -0.754 | 0.00754 | 0.027 | -100.035
-6.5 | -0.723 | 0.00704 | 0.025 | -102.744
-6 | -0.681 | 0.00668 | 0.024 | -101.993
-5.5 | -0.632 | 0.00684 | 0.023 | -92.392
-5 | -0.577 | 0.00659 | 0.022 | -87.623
-4.5 | -0.519 | 0.00615 | 0.02 | -84.46
-4 | -0.459 | 0.00602 | 0.019 | -76.215
-3.5 | -0.396 | 0.00636 | 0.018 | -62.299
-3 | -0.332 | 0.00623 | 0.016 | -53.269
-2.5 | -0.267 | 0.00613 | 0.015 | -43.557
-2 | -0.201 | 0.0059 | 0.014 | -34.046
-1.5 | -0.134 | 0.0056 | 0.012 | -24.016
-1 | -0.068 | 0.00549 | 0.011 | -12.31
-0.5 | 0 | 0.00544 | 0.01 | -0.069
0 | 0.068 | 0.00513 | 0.008 | 13.165
0.5 | 0.135 | 0.00474 | 0.007 | 28.507
1 | 0.203 | 0.00439 | 0.006 | 46.22
1.5 | 0.271 | 0.00442 | 0.004 | 61.25
2 | 0.339 | 0.00377 | 0.003 | 89.96
2.5 | 0.407 | 0.00393 | 0.001 | 103.425
3 | 0.474 | 0.00504 | 0 | 94.139
3.5 | 0.542 | 0.0054 | -0.001 | 100.452
4 | 0.61 | 0.00465 | -0.003 | 131.161
4.5 | 0.677 | 0.00478 | -0.004 | 141.544
5 | 0.742 | 0.00486 | -0.005 | 152.773
5.5 | 0.807 | 0.00843 | -0.007 | 95.775
6 | 0.871 | 0.00906 | -0.008 | 96.087
6.5 | 0.933 | 0.00965 | -0.009 | 96.708
7 | 0.992 | 0.01028 | -0.011 | 96.586
7.5 | 1.049 | 0.01088 | -0.012 | 96.373
8 | 1.085 | 0.01184 | -0.013 | 91.606
8.5 | 1.125 | 0.01274 | -0.014 | 88.339
9 | 1.154 | 0.01398 | -0.016 | 82.593
9.5 | 1.135 | 0.01591 | -0.017 | 71.332
10 | 1.01 | 0.0202 | -0.018 | 49.991
10.5 | 0.6 | 0.07642 | -0.01 | 7.853
11 | 0.627 | 0.0817 | -0.01 | 7.677
11.5 | 0.75 | 0.03036 | -0.021 | 24.702
12 | 0.715 | 0.06375 | -0.018 | 11.215
12.5 | 0.714 | 0.0867 | -0.014 | 8.236
13 | 0.758 | 0.08281 | -0.018 | 9.152
13.5 | 0.798 | 0.08129 | -0.02 | 9.811
14 | 0.797 | 0.10836 | -0.017 | 7.359
14.5 | 0.825 | 0.10591 | -0.018 | 7.79
15 | 0.859 | 0.10808 | -0.02 | 7.953
15.5 | 0.918 | 0.09008 | -0.025 | 10.192
16 | 0.948 | 0.09438 | -0.026 | 10.049
16.5 | 0.958 | 0.11462 | -0.025 | 8.356
17 | 0.96 | 0.12523 | -0.022 | 7.663
17.5 | 1.023 | 0.10562 | -0.028 | 9.687
18 | 1.046 | 0.11661 | -0.029 | 8.97
18.5 | 1.112 | 0.09117 | -0.033 | 12.194
19 | 1.138 | 0.09806 | -0.034 | 11.603
19.5 | 1.159 | 0.10847 | -0.034 | 10.687
20 | 1.174 | 0.12441 | -0.034 | 9.433

## 96. Re 7M Mach 0.50 (2)
BIGFOIL.COM POLAR EXPORT
ZAGI 12
ZAGI 12 |  |  |  | Cl Max: | 1.1743 | at alpha= | 10 | deg
XFOIL ncrit=9 |  |  |  | L/D Max: | 130.953 | at alpha= | 4.5 | deg
Re: | 7000000 |  |  | Cd Min: | 0.26056 | at alpha= | -20 | deg
Mach: | 0.5 |  |  | Cl=0 at alpha= | -0.95134 | deg
|  |  |  | @ Cl=0.1, Cd= | 0.0057492
|  |  |  | @ Cl=0.4, Cd= | 0.0040742
|  |  |  | @ Cl=0.6, Cd= | 0.0046328
alpha (deg) | Cl | Cd | Cm | Cl/Cd
-20 | -0.7556 | 0.26056 | 0.0568 | -2.8999
-19.5 | -0.734 | 0.25346 | 0.0522 | -2.8959
-19 | -0.7153 | 0.24328 | 0.0471 | -2.9402
-18.5 | -0.6954 | 0.23478 | 0.0424 | -2.9619
-18 | -0.6759 | 0.22625 | 0.0378 | -2.9874
-17.5 | -0.6575 | 0.21737 | 0.0332 | -3.0248
-17 | -0.638 | 0.20948 | 0.0288 | -3.0456
-16.5 | -0.6206 | 0.20075 | 0.0244 | -3.0914
-16 | -0.6059 | 0.19101 | 0.0198 | -3.1721
-15.5 | -0.5904 | 0.18219 | 0.0155 | -3.2406
-15 | -0.579 | 0.17245 | 0.0109 | -3.3575
-14.5 | -0.5658 | 0.1638 | 0.0067 | -3.4542
-14 | -0.5584 | 0.15372 | 0.0021 | -3.6326
-13.5 | -0.5495 | 0.14467 | -0.002 | -3.7983
-13 | -0.557 | 0.13237 | -0.0078 | -4.2079
-12.5 | -0.5612 | 0.12162 | -0.013 | -4.6144
-12 | -0.5723 | 0.11016 | -0.0188 | -5.1952
-11.5 | -0.5753 | 0.10067 | -0.0235 | -5.7147
-11 | -0.5938 | 0.08912 | -0.03 | -6.6629
-10.5 | -0.5993 | 0.07455 | -0.0452 | -8.0389
-10 | -0.5656 | 0.05131 | -0.0857 | -11.0232
-9.5 | -0.587 | 0.03913 | -0.0973 | -15.0013
-9 | -0.6247 | 0.03286 | -0.0922 | -19.011
-8.5 | -0.6669 | 0.02764 | -0.0808 | -24.1281
-8 | -0.7158 | 0.02209 | -0.0655 | -32.4038
-7.5 | -0.7432 | 0.01579 | -0.0519 | -47.0678
-7 | -0.7344 | 0.01085 | -0.0405 | -67.6866
-6.5 | -0.6847 | 0.00901 | -0.0333 | -75.9933
-6 | -0.623 | 0.00827 | -0.0286 | -75.3325
-5.5 | -0.5596 | 0.00779 | -0.0248 | -71.8357
-4.5 | -0.4327 | 0.00711 | -0.0189 | -60.8579
-4 | -0.3694 | 0.00685 | -0.0165 | -53.927
-3.5 | -0.3065 | 0.00668 | -0.0145 | -45.8832
-3 | -0.2443 | 0.00651 | -0.0125 | -37.5269
-2.5 | -0.1831 | 0.00641 | -0.0106 | -28.5647
-2 | -0.123 | 0.00632 | -0.0088 | -19.462
-1.5 | -0.0634 | 0.00623 | -0.007 | -10.1766
-1 | -0.0058 | 0.00599 | -0.0049 | -0.96828
-0.5 | 0.0538 | 0.00585 | -0.0034 | 9.1966
0 | 0.1134 | 0.00572 | -0.0019 | 19.8252
0.5 | 0.1686 | 0.0054 | 0.0004 | 31.2222
1 | 0.2118 | 0.00476 | 0.0051 | 44.4958
1.5 | 0.2523 | 0.00425 | 0.0106 | 59.3647
2 | 0.2992 | 0.00404 | 0.0151 | 74.0594
2.5 | 0.3541 | 0.00405 | 0.0177 | 87.4321
3 | 0.4109 | 0.00408 | 0.0201 | 100.7108
3.5 | 0.4739 | 0.00417 | 0.0212 | 113.6451
4 | 0.5434 | 0.00436 | 0.021 | 124.633
4.5 | 0.6181 | 0.00472 | 0.0195 | 130.9534
5 | 0.667 | 0.0054 | 0.0235 | 123.5185
5.5 | 0.7398 | 0.00657 | 0.022 | 112.6027
6 | 0.8043 | 0.00761 | 0.0227 | 105.6899
6.5 | 0.8647 | 0.00849 | 0.0247 | 101.8492
7 | 0.9211 | 0.00907 | 0.0281 | 101.5546
7.5 | 0.9921 | 0.00981 | 0.0287 | 101.1315
8 | 1.0593 | 0.01064 | 0.0304 | 99.5583
8.5 | 1.1165 | 0.01175 | 0.0338 | 95.0213
9 | 1.1456 | 0.01343 | 0.0414 | 85.3016
9.5 | 1.1728 | 0.0172 | 0.0443 | 68.186
10 | 1.1743 | 0.0235 | 0.0452 | 49.9702
10.5 | 1.1579 | 0.03157 | 0.0449 | 36.6772
11 | 1.1369 | 0.03998 | 0.0443 | 28.4367
11.5 | 1.1099 | 0.04939 | 0.0422 | 22.4722
12 | 1.0766 | 0.05911 | 0.0406 | 18.2135
12.5 | 1.0418 | 0.06966 | 0.0377 | 14.9555
13 | 1.0105 | 0.08055 | 0.0339 | 12.545
13.5 | 0.9771 | 0.09243 | 0.0291 | 10.5712
14 | 0.9415 | 0.10549 | 0.0231 | 8.925
14.5 | 0.9171 | 0.1176 | 0.0177 | 7.7985
15 | 0.8932 | 0.13026 | 0.0118 | 6.8571

## 97. Re 8M Mach 0.00 (1)
BIGFOIL.COM POLAR EXPORT
ZAGI 12
ZAGI 12 |  |  |  | Cl Max: | 1.27 | at alpha= | 13 | deg
JavaFoil+Calcfoil stall+Eppler ext transition |  |  |  | L/D Max: | 133.922 | at alpha= | 9.5 | deg
Re: | 8000000 |  |  | Cd Min: | 0.00383 | at alpha= | 2 | deg
Mach: | 0 |  |  | Cl=0 at alpha= | -0.5 | deg
|  |  |  | @ Cl=0.1, Cd= | 0.0047378
|  |  |  | @ Cl=0.4, Cd= | 0.0045414
|  |  |  | @ Cl=0.6, Cd= | 0.0047283
alpha (deg) | Cl | Cd | Cm | Cl/Cd
-16.5 | -0.707 | 0.11648 | 0.024 | -6.067
-16 | -0.729 | 0.11024 | 0.024 | -6.609
-15.5 | -0.748 | 0.10499 | 0.023 | -7.12
-15 | -0.766 | 0.10027 | 0.023 | -7.635
-14.5 | -0.783 | 0.09262 | 0.023 | -8.449
-14 | -0.798 | 0.08637 | 0.023 | -9.244
-13.5 | -0.813 | 0.07844 | 0.023 | -10.367
-13 | -0.828 | 0.06908 | 0.024 | -11.99
-12.5 | -0.844 | 0.05835 | 0.025 | -14.456
-12 | -0.958 | 0.01664 | 0.032 | -57.539
-11.5 | -0.98 | 0.01299 | 0.032 | -75.413
-11 | -0.979 | 0.0095 | 0.032 | -103
-10.5 | -0.964 | 0.00911 | 0.031 | -105.798
-10 | -0.944 | 0.00837 | 0.029 | -112.717
-9.5 | -0.918 | 0.00778 | 0.028 | -117.953
-9 | -0.888 | 0.00745 | 0.027 | -119.101
-8.5 | -0.853 | 0.00744 | 0.026 | -114.706
-8 | -0.814 | 0.00685 | 0.025 | -118.782
-7.5 | -0.77 | 0.00698 | 0.024 | -110.312
-7 | -0.721 | 0.00643 | 0.023 | -112.11
-6.5 | -0.671 | 0.0066 | 0.022 | -101.608
-6 | -0.619 | 0.00641 | 0.021 | -96.512
-5.5 | -0.566 | 0.00626 | 0.02 | -90.379
-5 | -0.512 | 0.0059 | 0.019 | -86.9
-4.5 | -0.458 | 0.00583 | 0.018 | -78.48
-4 | -0.402 | 0.00575 | 0.016 | -69.971
-3.5 | -0.346 | 0.00598 | 0.015 | -57.824
-3 | -0.289 | 0.0056 | 0.014 | -51.636
-2.5 | -0.232 | 0.0054 | 0.013 | -42.959
-2 | -0.175 | 0.0056 | 0.012 | -31.165
-1.5 | -0.117 | 0.00539 | 0.011 | -21.65
-1 | -0.059 | 0.00529 | 0.009 | -11.071
-0.5 | 0 | 0.00527 | 0.008 | -0.061
0 | 0.058 | 0.00493 | 0.007 | 11.85
0.5 | 0.117 | 0.00466 | 0.006 | 25.163
1 | 0.176 | 0.00483 | 0.005 | 36.453
1.5 | 0.235 | 0.00421 | 0.004 | 55.721
2 | 0.294 | 0.00383 | 0.002 | 76.587
2.5 | 0.352 | 0.00398 | 0.001 | 88.664
3 | 0.411 | 0.00467 | 0 | 88.079
3.5 | 0.47 | 0.00498 | -0.001 | 94.467
4 | 0.529 | 0.00444 | -0.002 | 119.233
4.5 | 0.587 | 0.00454 | -0.003 | 129.239
5 | 0.645 | 0.00538 | -0.005 | 119.984
5.5 | 0.703 | 0.00558 | -0.006 | 125.953
6 | 0.76 | 0.00733 | -0.007 | 103.623
6.5 | 0.816 | 0.00774 | -0.008 | 105.441
7 | 0.872 | 0.00805 | -0.009 | 108.352
7.5 | 0.927 | 0.00844 | -0.01 | 109.771
8 | 0.981 | 0.00878 | -0.012 | 111.739
8.5 | 1.034 | 0.00785 | -0.013 | 131.832
9 | 1.085 | 0.00821 | -0.014 | 132.258
9.5 | 1.13 | 0.00844 | -0.015 | 133.922
10 | 1.171 | 0.00884 | -0.016 | 132.388
10.5 | 1.207 | 0.01102 | -0.017 | 109.578
11 | 1.239 | 0.00987 | -0.019 | 125.438
11.5 | 1.247 | 0.0128 | -0.019 | 97.471
12 | 1.259 | 0.01391 | -0.02 | 90.463
12.5 | 1.267 | 0.01516 | -0.021 | 83.553
13 | 1.27 | 0.01646 | -0.022 | 77.145
13.5 | 1.264 | 0.01854 | -0.023 | 68.187
14 | 1.256 | 0.02011 | -0.024 | 62.453
14.5 | 1.24 | 0.02254 | -0.025 | 55.021
15 | 1.218 | 0.02549 | -0.026 | 47.794
15.5 | 1.191 | 0.02934 | -0.027 | 40.602
16 | 1.154 | 0.03574 | -0.027 | 32.292
16.5 | 1.125 | 0.03863 | -0.028 | 29.133
17 | 1.077 | 0.05014 | -0.028 | 21.471
17.5 | 1.049 | 0.05099 | -0.029 | 20.571
18 | 0.986 | 0.07278 | -0.028 | 13.546

## 98. Re 8M Mach 0.00 (2)
BIGFOIL.COM POLAR EXPORT
ZAGI 12
ZAGI 12 |  |  |  | Cl Max: | 1.6122 | at alpha= | 18.5 | deg
XFOIL ncrit=9 |  |  |  | L/D Max: | 120.609 | at alpha= | 4.5 | deg
Re: | 8000000 |  |  | Cd Min: | 0.05632 | at alpha= | 20 | deg
Mach: | 0 |  |  | Cl=0 at alpha= | -0.80156 | deg
|  |  |  | @ Cl=0.1, Cd= | 0.0052997
|  |  |  | @ Cl=0.4, Cd= | 0.00389
|  |  |  | @ Cl=0.6, Cd= | 0.0052863
alpha (deg) | Cl | Cd | Cm | Cl/Cd
-20 | -1.5942 | 0.03783 | -0.0606 | -42.1412
-19.5 | -1.5907 | 0.03394 | -0.0598 | -46.868
-19 | -1.6053 | 0.02922 | -0.0565 | -54.9384
-18.5 | -1.5969 | 0.02669 | -0.053 | -59.8314
-18 | -1.5834 | 0.02469 | -0.0491 | -64.1312
-17.5 | -1.5589 | 0.02349 | -0.0457 | -66.3644
-17 | -1.5449 | 0.02167 | -0.0407 | -71.2921
-16.5 | -1.5269 | 0.0201 | -0.0357 | -75.9652
-16 | -1.5048 | 0.01883 | -0.0307 | -79.915
-15.5 | -1.4846 | 0.01757 | -0.025 | -84.4963
-15 | -1.4527 | 0.01659 | -0.0212 | -87.5648
-14.5 | -1.4196 | 0.01559 | -0.0175 | -91.0584
-14 | -1.3867 | 0.01467 | -0.0136 | -94.5262
-13.5 | -1.3525 | 0.01393 | -0.0097 | -97.0926
-13 | -1.2996 | 0.01309 | -0.0098 | -99.2819
-12.5 | -1.2427 | 0.01239 | -0.0107 | -100.2986
-12 | -1.1895 | 0.01173 | -0.0107 | -101.4066
-11.5 | -1.1347 | 0.01119 | -0.0109 | -101.403
-11 | -1.06 | 0.01033 | -0.0157 | -102.6137
-10.5 | -0.9678 | 0.00965 | -0.0244 | -100.2902
-10 | -0.9304 | 0.00937 | -0.0206 | -99.2956
-9.5 | -0.8856 | 0.00909 | -0.0184 | -97.4257
-9 | -0.8388 | 0.00881 | -0.0166 | -95.21
-8.5 | -0.7916 | 0.00842 | -0.0149 | -94.0143
-8 | -0.7426 | 0.00813 | -0.0135 | -91.3407
-7.5 | -0.6933 | 0.00784 | -0.0122 | -88.4311
-7 | -0.6431 | 0.00757 | -0.011 | -84.9538
-6.5 | -0.5925 | 0.0073 | -0.0099 | -81.1644
-6 | -0.5413 | 0.00706 | -0.009 | -76.6714
-5.5 | -0.4897 | 0.00684 | -0.0081 | -71.5936
-5 | -0.4376 | 0.00664 | -0.0073 | -65.9036
-4.5 | -0.3848 | 0.0065 | -0.0066 | -59.2
-4 | -0.332 | 0.00635 | -0.0059 | -52.2835
-3.5 | -0.2791 | 0.00621 | -0.0053 | -44.9436
-3 | -0.2263 | 0.00608 | -0.0046 | -37.2204
-2.5 | -0.1737 | 0.00595 | -0.0039 | -29.1933
-2 | -0.1218 | 0.00587 | -0.0031 | -20.7496
-1.5 | -0.071 | 0.00573 | -0.002 | -12.3909
-1 | -0.0204 | 0.0056 | -0.001 | -3.6429
-0.5 | 0.031 | 0.00551 | -0.0001 | 5.6261
0.5 | 0.1327 | 0.0052 | 0.0019 | 25.5192
1 | 0.1752 | 0.00467 | 0.0046 | 37.5161
1.5 | 0.2136 | 0.00414 | 0.0083 | 51.5942
2 | 0.2593 | 0.00397 | 0.0105 | 65.3149
2.5 | 0.3066 | 0.0039 | 0.0123 | 78.6154
3 | 0.3536 | 0.00389 | 0.0143 | 90.8997
3.5 | 0.4031 | 0.00389 | 0.0157 | 103.6247
4 | 0.4559 | 0.00398 | 0.0163 | 114.5477
4.5 | 0.515 | 0.00427 | 0.0152 | 120.6089
5 | 0.5589 | 0.00488 | 0.0174 | 114.5287
5.5 | 0.6196 | 0.00548 | 0.0157 | 113.0657
6 | 0.6787 | 0.00624 | 0.0141 | 108.766
6.5 | 0.7351 | 0.00683 | 0.0134 | 107.6281
7 | 0.7866 | 0.00743 | 0.0137 | 105.8681
7.5 | 0.8362 | 0.00784 | 0.0146 | 106.6582
8 | 0.8941 | 0.00821 | 0.0135 | 108.9038
8.5 | 0.9512 | 0.00864 | 0.0125 | 110.0926
9 | 1.0079 | 0.00906 | 0.0115 | 111.2472
9.5 | 1.0632 | 0.00956 | 0.0108 | 111.2134
10 | 1.1177 | 0.01003 | 0.0102 | 111.4357
10.5 | 1.1703 | 0.01054 | 0.0099 | 111.0342
11 | 1.2187 | 0.01114 | 0.0104 | 109.3986
11.5 | 1.2546 | 0.01178 | 0.0136 | 106.5025
12 | 1.3082 | 0.01241 | 0.0128 | 105.415
12.5 | 1.3592 | 0.0131 | 0.0123 | 103.7557
13 | 1.4051 | 0.01381 | 0.0127 | 101.7451
13.5 | 1.4476 | 0.01466 | 0.0135 | 98.7449
14 | 1.4856 | 0.01569 | 0.0147 | 94.6845
14.5 | 1.5196 | 0.01687 | 0.0163 | 90.0771
15 | 1.5497 | 0.01844 | 0.0177 | 84.0401
15.5 | 1.5656 | 0.01993 | 0.0218 | 78.5549
16 | 1.5783 | 0.02199 | 0.0254 | 71.7735
16.5 | 1.5899 | 0.0244 | 0.0283 | 65.1598
17 | 1.5985 | 0.02726 | 0.0308 | 58.639
17.5 | 1.6077 | 0.03045 | 0.0325 | 52.798
18 | 1.6101 | 0.03456 | 0.0336 | 46.5885
18.5 | 1.6122 | 0.03897 | 0.0342 | 41.3703
19 | 1.6084 | 0.0443 | 0.0342 | 36.307
19.5 | 1.6052 | 0.0498 | 0.0337 | 32.2329
20 | 1.5959 | 0.05632 | 0.0326 | 28.3363

## 99. Re 8M Mach 0.10 (1)
BIGFOIL.COM POLAR EXPORT
ZAGI 12
ZAGI 12 |  |  |  | Cl Max: | 1.261 | at alpha= | 12.5 | deg
JavaFoil+Calcfoil stall+Eppler ext transition |  |  |  | L/D Max: | 132.931 | at alpha= | 9.5 | deg
Re: | 8000000 |  |  | Cd Min: | 0.0038 | at alpha= | 2 | deg
Mach: | 0.1 |  |  | Cl=0 at alpha= | -0.5 | deg
|  |  |  | @ Cl=0.1, Cd= | 0.004739
|  |  |  | @ Cl=0.4, Cd= | 0.004477
|  |  |  | @ Cl=0.6, Cd= | 0.0046986
alpha (deg) | Cl | Cd | Cm | Cl/Cd
-16.5 | -0.664 | 0.1221 | 0.023 | -5.441
-16 | -0.69 | 0.11304 | 0.023 | -6.103
-15.5 | -0.713 | 0.1081 | 0.023 | -6.591
-15 | -0.735 | 0.10129 | 0.023 | -7.259
-14.5 | -0.755 | 0.0954 | 0.022 | -7.913
-14 | -0.774 | 0.08879 | 0.022 | -8.715
-13.5 | -0.789 | 0.08292 | 0.022 | -9.516
-13 | -0.806 | 0.07326 | 0.023 | -11.007
-12.5 | -0.821 | 0.06432 | 0.024 | -12.769
-12 | -0.853 | 0.04558 | 0.027 | -18.719
-11.5 | -0.973 | 0.0128 | 0.032 | -75.977
-11 | -0.973 | 0.00972 | 0.032 | -100.117
-10.5 | -0.96 | 0.0092 | 0.031 | -104.416
-10 | -0.942 | 0.00846 | 0.03 | -111.342
-9.5 | -0.918 | 0.00776 | 0.029 | -118.326
-9 | -0.889 | 0.00746 | 0.028 | -119.105
-8.5 | -0.855 | 0.0074 | 0.026 | -115.566
-8 | -0.816 | 0.00693 | 0.025 | -117.851
-7.5 | -0.773 | 0.00663 | 0.024 | -116.63
-7 | -0.724 | 0.00639 | 0.023 | -113.238
-6.5 | -0.673 | 0.00655 | 0.022 | -102.758
-6 | -0.622 | 0.00637 | 0.021 | -97.526
-5.5 | -0.569 | 0.00622 | 0.02 | -91.399
-5 | -0.515 | 0.00587 | 0.019 | -87.74
-4.5 | -0.46 | 0.00578 | 0.018 | -79.541
-4 | -0.404 | 0.00573 | 0.016 | -70.445
-3.5 | -0.348 | 0.00603 | 0.015 | -57.677
-3 | -0.291 | 0.00557 | 0.014 | -52.153
-2.5 | -0.233 | 0.00541 | 0.013 | -43.123
-2 | -0.175 | 0.00561 | 0.012 | -31.236
-1.5 | -0.117 | 0.00534 | 0.011 | -21.956
-1 | -0.059 | 0.00536 | 0.01 | -10.985
-0.5 | 0 | 0.00524 | 0.008 | -0.062
0 | 0.059 | 0.00501 | 0.007 | 11.725
0.5 | 0.118 | 0.00462 | 0.006 | 25.505
1 | 0.177 | 0.00484 | 0.005 | 36.571
1.5 | 0.236 | 0.00427 | 0.004 | 55.272
2 | 0.295 | 0.0038 | 0.002 | 77.675
2.5 | 0.354 | 0.0039 | 0.001 | 90.719
3 | 0.413 | 0.00464 | 0 | 89.15
3.5 | 0.472 | 0.00497 | -0.001 | 95.088
4 | 0.531 | 0.00442 | -0.002 | 120.283
4.5 | 0.59 | 0.00454 | -0.003 | 129.904
5 | 0.648 | 0.00546 | -0.005 | 118.708
5.5 | 0.706 | 0.00557 | -0.006 | 126.688
6 | 0.763 | 0.00734 | -0.007 | 103.991
6.5 | 0.82 | 0.00775 | -0.008 | 105.785
7 | 0.876 | 0.00813 | -0.009 | 107.776
7.5 | 0.931 | 0.00845 | -0.011 | 110.243
8 | 0.986 | 0.00887 | -0.012 | 111.142
8.5 | 1.039 | 0.00794 | -0.013 | 130.896
9 | 1.09 | 0.0083 | -0.014 | 131.352
9.5 | 1.134 | 0.00853 | -0.015 | 132.931
10 | 1.174 | 0.01049 | -0.016 | 112.015
10.5 | 1.21 | 0.0095 | -0.018 | 127.432
11 | 1.24 | 0.00999 | -0.019 | 124.159
11.5 | 1.246 | 0.01307 | -0.02 | 95.285
12 | 1.256 | 0.01417 | -0.02 | 88.604
12.5 | 1.261 | 0.01557 | -0.021 | 80.985
13 | 1.261 | 0.01695 | -0.022 | 74.399
13.5 | 1.252 | 0.01917 | -0.023 | 65.286
14 | 1.24 | 0.0209 | -0.024 | 59.326
14.5 | 1.219 | 0.02358 | -0.025 | 51.717
15 | 1.193 | 0.02675 | -0.026 | 44.597
15.5 | 1.154 | 0.03305 | -0.026 | 34.918
16 | 1.124 | 0.0357 | -0.027 | 31.49
16.5 | 1.083 | 0.04193 | -0.028 | 25.826
17 | 1.041 | 0.04805 | -0.028 | 21.667
17.5 | 0.988 | 0.06047 | -0.028 | 16.348

## 100. Re 8M Mach 0.10 (2)
BIGFOIL.COM POLAR EXPORT
ZAGI 12
ZAGI 12 |  |  |  | Cl Max: | 1.5962 | at alpha= | 17.5 | deg
XFOIL ncrit=9 |  |  |  | L/D Max: | 121.051 | at alpha= | 4.5 | deg
Re: | 8000000 |  |  | Cd Min: | 0.06277 | at alpha= | 20 | deg
Mach: | 0.1 |  |  | Cl=0 at alpha= | -0.80636 | deg
|  |  |  | @ Cl=0.1, Cd= | 0.0053449
|  |  |  | @ Cl=0.4, Cd= | 0.0038989
|  |  |  | @ Cl=0.6, Cd= | 0.0052752
alpha (deg) | Cl | Cd | Cm | Cl/Cd
-20 | -1.502 | 0.05232 | -0.0573 | -28.708
-19.5 | -1.5315 | 0.04231 | -0.0624 | -36.1971
-19 | -1.5656 | 0.03434 | -0.0627 | -45.5911
-18.5 | -1.5706 | 0.03021 | -0.06 | -51.9894
-18 | -1.564 | 0.02741 | -0.0564 | -57.0595
-17.5 | -1.5445 | 0.02571 | -0.0529 | -60.0739
-17 | -1.5374 | 0.02332 | -0.0475 | -65.9262
-16.5 | -1.5242 | 0.02138 | -0.0419 | -71.2909
-16 | -1.4955 | 0.02043 | -0.0379 | -73.2012
-15.5 | -1.4783 | 0.01883 | -0.0318 | -78.5077
-15 | -1.4537 | 0.01776 | -0.0264 | -81.8525
-14.5 | -1.4235 | 0.01646 | -0.022 | -86.4824
-14 | -1.3915 | 0.01536 | -0.0177 | -90.5924
-13.5 | -1.3584 | 0.01448 | -0.0133 | -93.8122
-13 | -1.31 | 0.01355 | -0.0122 | -96.679
-12.5 | -1.2531 | 0.01273 | -0.0127 | -98.4368
-12 | -1.1985 | 0.01199 | -0.0127 | -99.9583
-11.5 | -1.1438 | 0.01143 | -0.0125 | -100.07
-11 | -1.0681 | 0.01062 | -0.0171 | -100.5744
-10.5 | -0.9734 | 0.00981 | -0.026 | -99.2253
-10 | -0.9362 | 0.00949 | -0.0219 | -98.6512
-9.5 | -0.8912 | 0.00918 | -0.0195 | -97.0806
-9 | -0.844 | 0.00888 | -0.0176 | -95.045
-8.5 | -0.7962 | 0.00851 | -0.0158 | -93.5605
-8 | -0.7471 | 0.00818 | -0.0143 | -91.3325
-7.5 | -0.697 | 0.0079 | -0.0129 | -88.2278
-7 | -0.6466 | 0.0076 | -0.0116 | -85.0789
-6.5 | -0.5956 | 0.00735 | -0.0105 | -81.034
-6 | -0.544 | 0.0071 | -0.0095 | -76.6197
-5.5 | -0.4922 | 0.00686 | -0.0085 | -71.7493
-5 | -0.4396 | 0.00666 | -0.0076 | -66.006
-4.5 | -0.3865 | 0.0065 | -0.0069 | -59.4615
-4 | -0.3333 | 0.00636 | -0.0062 | -52.4057
-3.5 | -0.2802 | 0.00622 | -0.0055 | -45.0482
-3 | -0.227 | 0.0061 | -0.0048 | -37.2131
-2.5 | -0.1741 | 0.00596 | -0.0041 | -29.2114
-2 | -0.122 | 0.00588 | -0.0032 | -20.7483
-1.5 | -0.0709 | 0.00576 | -0.0022 | -12.309
-1 | -0.0201 | 0.00561 | -0.0011 | -3.5829
0 | 0.0837 | 0.00541 | 0.0007 | 15.4713
0.5 | 0.1338 | 0.00521 | 0.0019 | 25.6814
1 | 0.1764 | 0.00468 | 0.0046 | 37.6923
1.5 | 0.2151 | 0.00414 | 0.0083 | 51.9565
2 | 0.2608 | 0.00397 | 0.0106 | 65.6927
2.5 | 0.3084 | 0.00391 | 0.0125 | 78.8747
3 | 0.3556 | 0.00389 | 0.0144 | 91.4139
3.5 | 0.4053 | 0.0039 | 0.0159 | 103.9231
4 | 0.4586 | 0.00399 | 0.0164 | 114.9373
4.5 | 0.5181 | 0.00428 | 0.0154 | 121.0514
5 | 0.5621 | 0.00489 | 0.0177 | 114.9489
5.5 | 0.6231 | 0.00551 | 0.0159 | 113.0853
6 | 0.6828 | 0.00626 | 0.0144 | 109.0735
6.5 | 0.7394 | 0.00687 | 0.0137 | 107.6274
7 | 0.791 | 0.00748 | 0.0141 | 105.7487
7.5 | 0.8412 | 0.00788 | 0.015 | 106.7513
8 | 0.8995 | 0.00826 | 0.0139 | 108.8983
9 | 1.0141 | 0.00914 | 0.0121 | 110.9519
9.5 | 1.0698 | 0.00966 | 0.0114 | 110.7453
10 | 1.1248 | 0.01013 | 0.0109 | 111.0365
10.5 | 1.1773 | 0.01067 | 0.0108 | 110.3374
11 | 1.2248 | 0.01131 | 0.0117 | 108.2935
12 | 1.3169 | 0.01263 | 0.0139 | 104.2676
12.5 | 1.3662 | 0.01332 | 0.0139 | 102.5676
13 | 1.4114 | 0.0141 | 0.0146 | 100.0993
13.5 | 1.4528 | 0.01506 | 0.0156 | 96.4675
14 | 1.4887 | 0.01626 | 0.0172 | 91.556
14.5 | 1.5194 | 0.01777 | 0.019 | 85.5037
15 | 1.5476 | 0.01927 | 0.021 | 80.3114
15.5 | 1.5625 | 0.02103 | 0.025 | 74.2986
16 | 1.5737 | 0.02343 | 0.0284 | 67.166
16.5 | 1.5836 | 0.0262 | 0.0311 | 60.4427
17 | 1.59 | 0.02951 | 0.0333 | 53.88
17.5 | 1.5962 | 0.03323 | 0.0347 | 48.0349
18 | 1.596 | 0.03786 | 0.0355 | 42.1553
18.5 | 1.5938 | 0.043 | 0.0358 | 37.0651
19 | 1.5854 | 0.04913 | 0.0353 | 32.2695
19.5 | 1.5791 | 0.05535 | 0.0343 | 28.5294
20 | 1.5651 | 0.06277 | 0.0327 | 24.9339

## 101. Re 8M Mach 0.25 (1)
BIGFOIL.COM POLAR EXPORT
ZAGI 12
ZAGI 12 |  |  |  | Cl Max: | 1.226 | at alpha= | 11.5 | deg
JavaFoil+Calcfoil stall+Eppler ext transition |  |  |  | L/D Max: | 132.602 | at alpha= | 4.5 | deg
Re: | 8000000 |  |  | Cd Min: | 0.00378 | at alpha= | 2 | deg
Mach: | 0.25 |  |  | Cl=0 at alpha= | -0.5 | deg
|  |  |  | @ Cl=0.1, Cd= | 0.0047505
|  |  |  | @ Cl=0.4, Cd= | 0.0046785
|  |  |  | @ Cl=0.6, Cd= | 0.004558
alpha (deg) | Cl | Cd | Cm | Cl/Cd
-15 | -0.459 | 0.11994 | 0.02 | -3.827
-14.5 | -0.516 | 0.11117 | 0.02 | -4.638
-14 | -0.568 | 0.10378 | 0.02 | -5.47
-13.5 | -0.615 | 0.09305 | 0.02 | -6.612
-13 | -0.656 | 0.08723 | 0.02 | -7.523
-12.5 | -0.692 | 0.08019 | 0.02 | -8.634
-12 | -0.722 | 0.07412 | 0.02 | -9.735
-11.5 | -0.745 | 0.0668 | 0.021 | -11.154
-11 | -0.772 | 0.05421 | 0.023 | -14.246
-10.5 | -0.918 | 0.01253 | 0.031 | -73.229
-10 | -0.92 | 0.00954 | 0.03 | -96.464
-9.5 | -0.909 | 0.00815 | 0.029 | -111.463
-9 | -0.889 | 0.00783 | 0.028 | -113.541
-8.5 | -0.861 | 0.00768 | 0.027 | -112.087
-8 | -0.827 | 0.00714 | 0.026 | -115.918
-7.5 | -0.786 | 0.00678 | 0.025 | -115.95
-7 | -0.738 | 0.00658 | 0.024 | -112.144
-6.5 | -0.688 | 0.00653 | 0.023 | -105.385
-6 | -0.636 | 0.00656 | 0.022 | -96.825
-5.5 | -0.582 | 0.00628 | 0.02 | -92.686
-5 | -0.527 | 0.0059 | 0.019 | -89.422
-4.5 | -0.471 | 0.0059 | 0.018 | -79.837
-4 | -0.414 | 0.00582 | 0.017 | -71.188
-3.5 | -0.357 | 0.00597 | 0.016 | -59.741
-3 | -0.298 | 0.00594 | 0.015 | -50.268
-2.5 | -0.239 | 0.00555 | 0.013 | -43.123
-2 | -0.18 | 0.00565 | 0.012 | -31.867
-1.5 | -0.12 | 0.00536 | 0.011 | -22.479
-1 | -0.06 | 0.00531 | 0.01 | -11.389
-0.5 | 0 | 0.00528 | 0.009 | -0.063
0 | 0.06 | 0.00498 | 0.007 | 12.132
0.5 | 0.121 | 0.00463 | 0.006 | 26.129
1 | 0.182 | 0.0049 | 0.005 | 37.051
1.5 | 0.242 | 0.00428 | 0.004 | 56.662
2 | 0.303 | 0.00378 | 0.003 | 80.107
2.5 | 0.364 | 0.00459 | 0.001 | 79.23
3 | 0.425 | 0.00474 | 0 | 89.605
3.5 | 0.485 | 0.00503 | -0.001 | 96.528
4 | 0.546 | 0.00445 | -0.002 | 122.564
4.5 | 0.606 | 0.00457 | -0.004 | 132.602
5 | 0.666 | 0.00554 | -0.005 | 120.188
5.5 | 0.725 | 0.00576 | -0.006 | 125.803
6 | 0.784 | 0.00761 | -0.007 | 103.018
6.5 | 0.842 | 0.00804 | -0.008 | 104.618
7 | 0.899 | 0.00845 | -0.01 | 106.327
7.5 | 0.955 | 0.00883 | -0.011 | 108.084
8 | 1.01 | 0.00925 | -0.012 | 109.09
8.5 | 1.063 | 0.00967 | -0.013 | 109.915
9 | 1.114 | 0.00861 | -0.014 | 129.372
9.5 | 1.156 | 0.00888 | -0.016 | 130.121
10 | 1.192 | 0.01114 | -0.017 | 107.085
10.5 | 1.209 | 0.01205 | -0.018 | 100.314
11 | 1.221 | 0.01332 | -0.019 | 91.617
11.5 | 1.226 | 0.01485 | -0.02 | 82.595
12 | 1.223 | 0.01636 | -0.021 | 74.755
12.5 | 1.208 | 0.01844 | -0.022 | 65.49
13 | 1.181 | 0.02132 | -0.023 | 55.425
13.5 | 1.144 | 0.02457 | -0.023 | 46.569
14 | 1.1 | 0.02756 | -0.024 | 39.902
14.5 | 1.039 | 0.03338 | -0.025 | 31.136
15 | 0.968 | 0.04209 | -0.025 | 22.992
15.5 | 0.854 | 0.07493 | -0.023 | 11.4
16 | 0.766 | 0.09724 | -0.022 | 7.877
16.5 | 0.681 | 0.11836 | -0.019 | 5.752

## 102. Re 8M Mach 0.25 (2)
BIGFOIL.COM POLAR EXPORT
ZAGI 12
ZAGI 12 |  |  |  | Cl Max: | 1.5068 | at alpha= | 15 | deg
XFOIL ncrit=9 |  |  |  | L/D Max: | 123.318 | at alpha= | 4.5 | deg
Re: | 8000000 |  |  | Cd Min: | 0.18193 | at alpha= | -18.5 | deg
Mach: | 0.25 |  |  | Cl=0 at alpha= | -0.83523 | deg
|  |  |  | @ Cl=0.1, Cd= | 0.0054051
|  |  |  | @ Cl=0.4, Cd= | 0.0039297
|  |  |  | @ Cl=0.6, Cd= | 0.0051805
alpha (deg) | Cl | Cd | Cm | Cl/Cd
-18.5 | -0.7501 | 0.18193 | 0.0229 | -4.123
-18 | -0.7571 | 0.1701 | 0.0164 | -4.4509
-17.5 | -0.7613 | 0.15947 | 0.0106 | -4.7739
-17 | -0.8248 | 0.13651 | -0.0024 | -6.042
-16.5 | -1.0173 | 0.09452 | -0.0297 | -10.7628
-16 | -1.2087 | 0.05251 | -0.0607 | -23.0185
-15.5 | -1.2674 | 0.03899 | -0.0691 | -32.5058
-15 | -1.3073 | 0.03179 | -0.0663 | -41.123
-14.5 | -1.326 | 0.0273 | -0.0597 | -48.5714
-14 | -1.3426 | 0.02334 | -0.0505 | -57.5236
-13.5 | -1.3474 | 0.02047 | -0.0403 | -65.8232
-13 | -1.3294 | 0.01828 | -0.0327 | -72.7243
-12.5 | -1.3001 | 0.01614 | -0.0268 | -80.5514
-12 | -1.2425 | 0.01449 | -0.0258 | -85.7488
-11.5 | -1.1923 | 0.01323 | -0.023 | -90.1209
-11 | -1.1162 | 0.01201 | -0.0256 | -92.9392
-10.5 | -1.002 | 0.0109 | -0.0363 | -91.9266
-10 | -0.9667 | 0.01036 | -0.0305 | -93.3108
-9.5 | -0.9212 | 0.00982 | -0.0269 | -93.8086
-9 | -0.8724 | 0.00938 | -0.024 | -93.0064
-8.5 | -0.8219 | 0.00897 | -0.0215 | -91.6276
-8 | -0.7709 | 0.00856 | -0.0192 | -90.0584
-7.5 | -0.7189 | 0.00817 | -0.0171 | -87.9927
-7 | -0.6658 | 0.00788 | -0.0154 | -84.4924
-6.5 | -0.613 | 0.00755 | -0.0137 | -81.1921
-6 | -0.5594 | 0.00725 | -0.0122 | -77.1586
-5.5 | -0.5056 | 0.00698 | -0.0109 | -72.4355
-5 | -0.4507 | 0.00677 | -0.0098 | -66.5731
-4.5 | -0.396 | 0.00657 | -0.0087 | -60.274
-4 | -0.3407 | 0.00643 | -0.0078 | -52.986
-3.5 | -0.2859 | 0.00626 | -0.0069 | -45.6709
-3 | -0.2307 | 0.00615 | -0.0061 | -37.5122
-2.5 | -0.1763 | 0.00603 | -0.0051 | -29.2371
-2 | -0.1229 | 0.00593 | -0.0041 | -20.7251
-1.5 | -0.07 | 0.00583 | -0.0029 | -12.0069
-0.5 | 0.0353 | 0.00556 | -0.0007 | 6.3489
0 | 0.089 | 0.00545 | 0.0002 | 16.3303
0.5 | 0.1404 | 0.00524 | 0.0016 | 26.7939
1 | 0.1835 | 0.00472 | 0.0046 | 38.8771
1.5 | 0.223 | 0.00417 | 0.0085 | 53.4772
2 | 0.2693 | 0.00398 | 0.011 | 67.6633
2.5 | 0.318 | 0.00392 | 0.0131 | 81.1224
3 | 0.3667 | 0.00391 | 0.0152 | 93.7852
3.5 | 0.4174 | 0.00394 | 0.0169 | 105.9391
4 | 0.4737 | 0.00403 | 0.0172 | 117.5434
4.5 | 0.5352 | 0.00434 | 0.0163 | 123.318
5 | 0.5795 | 0.00497 | 0.019 | 116.5996
5.5 | 0.6428 | 0.00562 | 0.0173 | 114.3772
6 | 0.7055 | 0.0064 | 0.0157 | 110.2344
6.5 | 0.7622 | 0.00717 | 0.0155 | 106.304
7 | 0.8162 | 0.0077 | 0.0161 | 106
7.5 | 0.8689 | 0.00811 | 0.0172 | 107.1393
8 | 0.929 | 0.00858 | 0.0165 | 108.2751
8.5 | 0.9895 | 0.00903 | 0.0158 | 109.5792
9 | 1.048 | 0.00961 | 0.0155 | 109.0531
9.5 | 1.1067 | 0.01012 | 0.0152 | 109.3577
10 | 1.1624 | 0.01073 | 0.0155 | 108.3318
10.5 | 1.2129 | 0.01154 | 0.0168 | 105.104
11 | 1.2509 | 0.01225 | 0.0207 | 102.1143
11.5 | 1.3037 | 0.013 | 0.0213 | 100.2846
12 | 1.3519 | 0.01395 | 0.0225 | 96.9104
12.5 | 1.3979 | 0.01501 | 0.0238 | 93.1312
13 | 1.4361 | 0.01654 | 0.0256 | 86.8259
13.5 | 1.4614 | 0.01888 | 0.0282 | 77.4047
14 | 1.4931 | 0.02109 | 0.0295 | 70.7966
14.5 | 1.5017 | 0.02397 | 0.0335 | 62.6491
15 | 1.5068 | 0.02758 | 0.0367 | 54.6338
15.5 | 1.5061 | 0.03208 | 0.039 | 46.9483
16 | 1.4945 | 0.03788 | 0.0406 | 39.4535
16.5 | 1.4869 | 0.04366 | 0.0414 | 34.0563
17 | 1.4651 | 0.05152 | 0.0408 | 28.4375
17.5 | 1.4578 | 0.05837 | 0.0397 | 24.9752
18 | 1.4339 | 0.06749 | 0.0373 | 21.2461
18.5 | 1.4033 | 0.0778 | 0.034 | 18.0373
19 | 1.3717 | 0.08868 | 0.0301 | 15.468
19.5 | 1.3494 | 0.09863 | 0.0262 | 13.6814
20 | 1.3072 | 0.11173 | 0.0205 | 11.6996

## 103. Re 8M Mach 0.50 (1)
BIGFOIL.COM POLAR EXPORT
ZAGI 12
ZAGI 12 |  |  |  | Cl Max: | 1.176 | at alpha= | 20 | deg
JavaFoil+Calcfoil stall+Eppler ext transition |  |  |  | L/D Max: | 147.658 | at alpha= | 5 | deg
Re: | 8000000 |  |  | Cd Min: | 0.00385 | at alpha= | 2 | deg
Mach: | 0.5 |  |  | Cl=0 at alpha= | -0.5 | deg
|  |  |  | @ Cl=0.1, Cd= | 0.0050121
|  |  |  | @ Cl=0.4, Cd= | 0.0047112
|  |  |  | @ Cl=0.6, Cd= | 0.0047476
alpha (deg) | Cl | Cd | Cm | Cl/Cd
-20 | -1.038 | 0.13842 | 0.038 | -7.496
-19.5 | -1.012 | 0.13255 | 0.037 | -7.631
-19 | -0.984 | 0.1296 | 0.035 | -7.589
-18.5 | -0.954 | 0.12908 | 0.033 | -7.391
-18 | -0.925 | 0.12606 | 0.031 | -7.341
-17.5 | -0.899 | 0.12286 | 0.03 | -7.319
-17 | -0.876 | 0.1294 | 0.03 | -6.767
-16.5 | -0.853 | 0.11936 | 0.031 | -7.15
-16 | -0.829 | 0.11037 | 0.03 | -7.513
-15.5 | -0.8 | 0.11359 | 0.028 | -7.039
-15 | -0.773 | 0.10685 | 0.027 | -7.233
-14.5 | -0.746 | 0.10507 | 0.026 | -7.101
-14 | -0.719 | 0.10042 | 0.024 | -7.158
-13.5 | -0.692 | 0.09643 | 0.023 | -7.18
-13 | -0.666 | 0.0931 | 0.023 | -7.159
-12.5 | -0.641 | 0.08485 | 0.022 | -7.551
-12 | -0.615 | 0.08094 | 0.021 | -7.595
-11.5 | -0.589 | 0.08488 | 0.021 | -6.937
-11 | -0.563 | 0.07849 | 0.02 | -7.168
-10.5 | -0.536 | 0.07352 | 0.019 | -7.293
-10 | -0.51 | 0.0655 | 0.019 | -7.793
-9.5 | -0.485 | 0.06045 | 0.018 | -8.016
-9 | -0.46 | 0.05449 | 0.018 | -8.435
-8.5 | -0.434 | 0.05113 | 0.018 | -8.483
-8 | -0.477 | 0.05854 | 0.014 | -8.147
-7.5 | -0.766 | 0.00802 | 0.028 | -95.479
-7 | -0.754 | 0.0074 | 0.027 | -101.929
-6.5 | -0.723 | 0.00689 | 0.025 | -104.987
-6 | -0.681 | 0.00646 | 0.024 | -105.441
-5.5 | -0.632 | 0.00669 | 0.023 | -94.399
-5 | -0.577 | 0.00625 | 0.022 | -92.321
-4.5 | -0.519 | 0.0061 | 0.02 | -85.078
-4 | -0.459 | 0.00593 | 0.019 | -77.288
-3.5 | -0.396 | 0.00625 | 0.018 | -63.402
-3 | -0.332 | 0.00612 | 0.016 | -54.239
-2.5 | -0.267 | 0.00606 | 0.015 | -44.011
-2 | -0.201 | 0.00579 | 0.014 | -34.73
-1.5 | -0.134 | 0.00566 | 0.012 | -23.748
-1 | -0.068 | 0.00546 | 0.011 | -12.374
-0.5 | 0 | 0.00535 | 0.01 | -0.07
0 | 0.068 | 0.00527 | 0.008 | 12.799
0.5 | 0.135 | 0.00473 | 0.007 | 28.607
1 | 0.203 | 0.00471 | 0.006 | 43.081
1.5 | 0.271 | 0.00436 | 0.004 | 62.182
2 | 0.339 | 0.00385 | 0.003 | 87.914
2.5 | 0.407 | 0.00481 | 0.001 | 84.569
3 | 0.474 | 0.005 | 0 | 94.9
3.5 | 0.542 | 0.00543 | -0.001 | 99.861
4 | 0.61 | 0.00463 | -0.003 | 131.64
4.5 | 0.677 | 0.00587 | -0.004 | 115.314
5 | 0.742 | 0.00503 | -0.005 | 147.658
5.5 | 0.807 | 0.00825 | -0.007 | 97.851
6 | 0.871 | 0.00874 | -0.008 | 99.6
6.5 | 0.933 | 0.00941 | -0.009 | 99.131
7 | 0.992 | 0.01001 | -0.011 | 99.099
7.5 | 1.049 | 0.01065 | -0.012 | 98.508
8 | 1.087 | 0.01153 | -0.013 | 94.297
8.5 | 1.127 | 0.01251 | -0.015 | 90.096
9 | 1.156 | 0.01374 | -0.016 | 84.144
9.5 | 1.137 | 0.01529 | -0.017 | 74.38
10 | 1.008 | 0.02056 | -0.018 | 49.03
10.5 | 0.6 | 0.07432 | -0.01 | 8.075
11 | 0.627 | 0.08011 | -0.01 | 7.829
11.5 | 0.756 | 0.02823 | -0.021 | 26.764
12 | 0.765 | 0.03834 | -0.021 | 19.96
12.5 | 0.718 | 0.08313 | -0.015 | 8.639
13 | 0.779 | 0.06989 | -0.02 | 11.145
13.5 | 0.808 | 0.07377 | -0.021 | 10.957
14 | 0.798 | 0.10815 | -0.017 | 7.379
14.5 | 0.826 | 0.10647 | -0.018 | 7.756
15 | 0.865 | 0.10301 | -0.021 | 8.4
15.5 | 0.926 | 0.0843 | -0.026 | 10.987
16 | 0.942 | 0.09813 | -0.026 | 9.605
16.5 | 0.959 | 0.112 | -0.025 | 8.564
17 | 0.964 | 0.12284 | -0.023 | 7.844
17.5 | 1.043 | 0.09099 | -0.03 | 11.46
18 | 1.058 | 0.107 | -0.03 | 9.888
18.5 | 1.117 | 0.08736 | -0.033 | 12.781
19 | 1.141 | 0.09381 | -0.034 | 12.167
19.5 | 1.163 | 0.10427 | -0.034 | 11.152
20 | 1.176 | 0.12316 | -0.034 | 9.547

## 104. Re 8M Mach 0.50 (2)
BIGFOIL.COM POLAR EXPORT
ZAGI 12
ZAGI 12 |  |  |  | Cl Max: | 1.1789 | at alpha= | 10 | deg
XFOIL ncrit=9 |  |  |  | L/D Max: | 132.186 | at alpha= | 4.5 | deg
Re: | 8000000 |  |  | Cd Min: | 0.26074 | at alpha= | -20 | deg
Mach: | 0.5 |  |  | Cl=0 at alpha= | -0.94472 | deg
|  |  |  | @ Cl=0.1, Cd= | 0.0056647
|  |  |  | @ Cl=0.4, Cd= | 0.0040252
|  |  |  | @ Cl=0.6, Cd= | 0.0045639
alpha (deg) | Cl | Cd | Cm | Cl/Cd
-20 | -0.7565 | 0.26074 | 0.0571 | -2.9014
-19 | -0.7156 | 0.24372 | 0.0476 | -2.9362
-18 | -0.6779 | 0.22563 | 0.0379 | -3.0045
-17.5 | -0.66 | 0.21657 | 0.0332 | -3.0475
-17 | -0.64 | 0.209 | 0.029 | -3.0622
-16.5 | -0.622 | 0.20065 | 0.0247 | -3.0999
-16 | -0.608 | 0.19063 | 0.0199 | -3.1894
-15.5 | -0.5936 | 0.18146 | 0.0155 | -3.2712
-15 | -0.5789 | 0.17284 | 0.0113 | -3.3493
-14.5 | -0.5717 | 0.16234 | 0.0064 | -3.5216
-14 | -0.5647 | 0.1523 | 0.0017 | -3.7078
-13.5 | -0.5557 | 0.14341 | -0.0024 | -3.8749
-13 | -0.5659 | 0.13067 | -0.0086 | -4.3308
-12.5 | -0.5744 | 0.11927 | -0.0142 | -4.816
-12 | -0.585 | 0.10811 | -0.02 | -5.4112
-11.5 | -0.5873 | 0.09882 | -0.0246 | -5.9431
-10.5 | -0.5919 | 0.06941 | -0.0564 | -8.5276
-10 | -0.5623 | 0.04791 | -0.0934 | -11.7366
-9.5 | -0.594 | 0.03837 | -0.0978 | -15.4808
-9 | -0.6318 | 0.03229 | -0.0921 | -19.5664
-8.5 | -0.6739 | 0.02718 | -0.0804 | -24.794
-8 | -0.7211 | 0.02171 | -0.0651 | -33.2151
-7.5 | -0.7529 | 0.01517 | -0.0509 | -49.6309
-7 | -0.7411 | 0.01045 | -0.0396 | -70.9187
-6.5 | -0.6894 | 0.00876 | -0.0326 | -78.6986
-6 | -0.6263 | 0.0081 | -0.028 | -77.321
-5.5 | -0.5629 | 0.00761 | -0.0242 | -73.9685
-5 | -0.4991 | 0.00724 | -0.0211 | -68.9365
-4.5 | -0.4354 | 0.00695 | -0.0184 | -62.6475
-4 | -0.3722 | 0.00671 | -0.016 | -55.4694
-3.5 | -0.3087 | 0.00655 | -0.014 | -47.1298
-3 | -0.247 | 0.00639 | -0.012 | -38.6541
-2.5 | -0.1855 | 0.00632 | -0.0102 | -29.3513
-1.5 | -0.0648 | 0.00614 | -0.0067 | -10.5537
-1 | -0.0066 | 0.00592 | -0.0048 | -1.1149
-0.5 | 0.0531 | 0.00575 | -0.0032 | 9.2348
0 | 0.1136 | 0.00564 | -0.0019 | 20.1418
0.5 | 0.1708 | 0.00542 | 0 | 31.5129
1 | 0.2178 | 0.00486 | 0.0039 | 44.8148
1.5 | 0.2595 | 0.0043 | 0.0091 | 60.3488
2 | 0.3065 | 0.00407 | 0.0134 | 75.3071
2.5 | 0.3597 | 0.00404 | 0.0165 | 89.0347
3 | 0.4141 | 0.00402 | 0.0194 | 103.01
3.5 | 0.4722 | 0.00409 | 0.0216 | 115.4523
4 | 0.5401 | 0.00425 | 0.0217 | 127.0824
4.5 | 0.6107 | 0.00462 | 0.0211 | 132.1861
5 | 0.6604 | 0.00532 | 0.0249 | 124.1353
5.5 | 0.7314 | 0.00646 | 0.0237 | 113.2198
6 | 0.7983 | 0.00746 | 0.024 | 107.0107
6.5 | 0.8616 | 0.00823 | 0.0255 | 104.6902
7 | 0.9175 | 0.00879 | 0.0291 | 104.38
7.5 | 0.9882 | 0.00946 | 0.0298 | 104.4609
8 | 1.0561 | 0.01025 | 0.0314 | 103.0341
8.5 | 1.1156 | 0.01127 | 0.0346 | 98.9885
9 | 1.1552 | 0.01285 | 0.0406 | 89.8988
9.5 | 1.1754 | 0.01611 | 0.0461 | 72.9609
10 | 1.1789 | 0.0221 | 0.0474 | 53.3439
10.5 | 1.1631 | 0.03 | 0.0474 | 38.77
11 | 1.1416 | 0.03818 | 0.0473 | 29.9005
11.5 | 1.1142 | 0.04738 | 0.0456 | 23.5163
12 | 1.0792 | 0.05834 | 0.0417 | 18.4985
12.5 | 1.0454 | 0.0694 | 0.0377 | 15.0634
13 | 1.0135 | 0.0803 | 0.0339 | 12.6214
13.5 | 0.9802 | 0.09215 | 0.0291 | 10.637
14 | 0.9452 | 0.10512 | 0.0232 | 8.9916
14.5 | 0.9216 | 0.11711 | 0.0178 | 7.8695
15 | 0.8985 | 0.12961 | 0.0119 | 6.9323

## 105. Re 10M Mach 0.00 (1)
BIGFOIL.COM POLAR EXPORT
ZAGI 12
ZAGI 12 |  |  |  | Cl Max: | 1.272 | at alpha= | 12.5 | deg
JavaFoil+Calcfoil stall+Eppler ext transition |  |  |  | L/D Max: | 138.533 | at alpha= | 8.5 | deg
Re: | 10000000 |  |  | Cd Min: | 0.00407 | at alpha= | 1.5 | deg
Mach: | 0 |  |  | Cl=0 at alpha= | -0.5 | deg
|  |  |  | @ Cl=0.1, Cd= | 0.0049232
|  |  |  | @ Cl=0.4, Cd= | 0.0041902
|  |  |  | @ Cl=0.6, Cd= | 0.0053516
alpha (deg) | Cl | Cd | Cm | Cl/Cd
-16.5 | -0.707 | 0.1158 | 0.024 | -6.109
-16 | -0.729 | 0.10818 | 0.024 | -6.739
-15.5 | -0.749 | 0.10316 | 0.024 | -7.258
-15 | -0.766 | 0.09902 | 0.023 | -7.739
-14.5 | -0.783 | 0.09239 | 0.023 | -8.479
-14 | -0.8 | 0.08424 | 0.023 | -9.498
-13.5 | -0.815 | 0.07621 | 0.024 | -10.701
-13 | -0.83 | 0.06699 | 0.025 | -12.396
-12.5 | -0.853 | 0.05304 | 0.026 | -16.087
-12 | -0.97 | 0.01458 | 0.033 | -66.494
-11.5 | -0.989 | 0.0101 | 0.033 | -97.867
-11 | -0.979 | 0.00948 | 0.032 | -103.303
-10.5 | -0.964 | 0.00856 | 0.031 | -112.597
-10 | -0.944 | 0.0079 | 0.029 | -119.377
-9.5 | -0.918 | 0.0077 | 0.028 | -119.194
-9 | -0.888 | 0.00713 | 0.027 | -124.512
-8.5 | -0.853 | 0.00721 | 0.026 | -118.287
-8 | -0.814 | 0.00664 | 0.025 | -122.609
-7.5 | -0.77 | 0.00646 | 0.024 | -119.317
-7 | -0.721 | 0.00612 | 0.023 | -117.778
-6.5 | -0.671 | 0.00608 | 0.022 | -110.333
-6 | -0.619 | 0.0059 | 0.021 | -104.879
-5.5 | -0.566 | 0.00583 | 0.02 | -97.124
-5 | -0.512 | 0.00574 | 0.019 | -89.294
-4.5 | -0.458 | 0.00601 | 0.018 | -76.089
-4 | -0.402 | 0.0059 | 0.016 | -68.127
-3.5 | -0.346 | 0.00583 | 0.015 | -59.321
-3 | -0.289 | 0.00572 | 0.014 | -50.606
-2.5 | -0.232 | 0.00526 | 0.013 | -44.142
-2 | -0.175 | 0.00554 | 0.012 | -31.511
-1.5 | -0.117 | 0.00526 | 0.011 | -22.183
-1 | -0.059 | 0.00516 | 0.009 | -11.348
-0.5 | 0 | 0.00518 | 0.008 | -0.062
0 | 0.058 | 0.00503 | 0.007 | 11.619
0.5 | 0.117 | 0.00488 | 0.006 | 24.015
1 | 0.176 | 0.00458 | 0.005 | 38.426
1.5 | 0.235 | 0.00407 | 0.004 | 57.62
2 | 0.294 | 0.00437 | 0.002 | 67.202
2.5 | 0.352 | 0.00454 | 0.001 | 77.615
3 | 0.411 | 0.00411 | 0 | 99.966
3.5 | 0.47 | 0.00484 | -0.001 | 97.205
4 | 0.529 | 0.00425 | -0.002 | 124.568
4.5 | 0.587 | 0.0053 | -0.003 | 110.781
5 | 0.645 | 0.00553 | -0.005 | 116.738
5.5 | 0.703 | 0.00573 | -0.006 | 122.661
6 | 0.76 | 0.00717 | -0.007 | 105.903
6.5 | 0.816 | 0.0074 | -0.008 | 110.291
7 | 0.872 | 0.00769 | -0.009 | 113.417
7.5 | 0.927 | 0.00811 | -0.01 | 114.26
8 | 0.981 | 0.00849 | -0.012 | 115.503
8.5 | 1.034 | 0.00747 | -0.013 | 138.533
9 | 1.085 | 0.00797 | -0.014 | 136.275
9.5 | 1.13 | 0.00826 | -0.015 | 136.787
10 | 1.171 | 0.00864 | -0.016 | 135.458
10.5 | 1.207 | 0.00898 | -0.017 | 134.354
11 | 1.239 | 0.00962 | -0.019 | 128.713
11.5 | 1.265 | 0.01204 | -0.02 | 105.079
12 | 1.263 | 0.01345 | -0.02 | 93.867
12.5 | 1.272 | 0.01436 | -0.021 | 88.543
13 | 1.272 | 0.01591 | -0.022 | 79.936
13.5 | 1.268 | 0.01759 | -0.023 | 72.1
14 | 1.26 | 0.01907 | -0.024 | 66.064
14.5 | 1.244 | 0.02136 | -0.025 | 58.235
15 | 1.222 | 0.02404 | -0.026 | 50.854
15.5 | 1.191 | 0.02893 | -0.027 | 41.17
16 | 1.164 | 0.03203 | -0.027 | 36.328
16.5 | 1.129 | 0.03637 | -0.028 | 31.054
17 | 1.093 | 0.04173 | -0.029 | 26.185
17.5 | 1.038 | 0.05675 | -0.028 | 18.284

## 106. Re 10M Mach 0.00 (2)
BIGFOIL.COM POLAR EXPORT
ZAGI 12
ZAGI 12 |  |  |  | Cl Max: | 1.6493 | at alpha= | 18.5 | deg
XFOIL ncrit=9 |  |  |  | L/D Max: | 119.43 | at alpha= | 4.5 | deg
Re: | 10000000 |  |  | Cd Min: | 0.05212 | at alpha= | 20 | deg
Mach: | 0 |  |  | Cl=0 at alpha= | -0.7864 | deg
|  |  |  | @ Cl=0.1, Cd= | 0.0052829
|  |  |  | @ Cl=0.4, Cd= | 0.0038964
|  |  |  | @ Cl=0.6, Cd= | 0.0052756
alpha (deg) | Cl | Cd | Cm | Cl/Cd
-20 | -1.6501 | 0.03288 | -0.0598 | -50.1855
-19.5 | -1.6473 | 0.02954 | -0.0573 | -55.7651
-19 | -1.6481 | 0.02635 | -0.0533 | -62.5465
-18.5 | -1.6365 | 0.02424 | -0.0493 | -67.5124
-18 | -1.6194 | 0.02259 | -0.0451 | -71.6866
-17.5 | -1.5948 | 0.02145 | -0.0414 | -74.3497
-17 | -1.5757 | 0.01999 | -0.0366 | -78.8244
-16 | -1.5243 | 0.01795 | -0.0276 | -84.9192
-15.5 | -1.4987 | 0.01693 | -0.0227 | -88.5233
-15 | -1.4644 | 0.01597 | -0.0193 | -91.6969
-14.5 | -1.4309 | 0.01503 | -0.0156 | -95.2029
-14 | -1.3988 | 0.01414 | -0.0114 | -98.925
-13.5 | -1.3491 | 0.01326 | -0.0109 | -101.7421
-13 | -1.2953 | 0.01239 | -0.0112 | -104.544
-12.5 | -1.2388 | 0.01167 | -0.012 | -106.1525
-12 | -1.1913 | 0.01108 | -0.0106 | -107.5181
-11.5 | -1.1183 | 0.0105 | -0.015 | -106.5048
-11 | -1.019 | 0.00975 | -0.0253 | -104.5128
-10.5 | -0.9826 | 0.00954 | -0.0212 | -102.9979
-10 | -0.9397 | 0.00911 | -0.0187 | -103.1504
-9.5 | -0.8937 | 0.00879 | -0.0168 | -101.6724
-9 | -0.8457 | 0.00851 | -0.0152 | -99.3772
-8.5 | -0.7971 | 0.0082 | -0.0138 | -97.2073
-8 | -0.7482 | 0.00787 | -0.0124 | -95.0699
-7.5 | -0.6979 | 0.00763 | -0.0113 | -91.4679
-7 | -0.6476 | 0.00734 | -0.0101 | -88.2289
-6.5 | -0.5963 | 0.00711 | -0.0092 | -83.8678
-6 | -0.545 | 0.00685 | -0.0082 | -79.562
-5.5 | -0.4933 | 0.00661 | -0.0073 | -74.6293
-5 | -0.4406 | 0.00645 | -0.0066 | -68.3101
-4.5 | -0.3881 | 0.00628 | -0.0059 | -61.7994
-4 | -0.3349 | 0.00616 | -0.0053 | -54.3669
-3.5 | -0.2821 | 0.00602 | -0.0047 | -46.8605
-3 | -0.2288 | 0.00592 | -0.0041 | -38.6486
-2.5 | -0.1766 | 0.00583 | -0.0033 | -30.2916
-2 | -0.1248 | 0.00575 | -0.0025 | -21.7043
-1.5 | -0.0727 | 0.00567 | -0.0017 | -12.8219
-1 | -0.0223 | 0.00552 | -0.0006 | -4.0399
-0.5 | 0.0299 | 0.00541 | 0.0002 | 5.5268
0 | 0.0825 | 0.00533 | 0.0008 | 15.4784
0.5 | 0.1345 | 0.00519 | 0.0016 | 25.9152
1 | 0.1802 | 0.00478 | 0.0036 | 37.6987
1.5 | 0.2219 | 0.00433 | 0.0065 | 51.2471
2 | 0.2687 | 0.00414 | 0.0084 | 64.9034
2.5 | 0.3166 | 0.00402 | 0.0101 | 78.7562
3 | 0.3628 | 0.00392 | 0.0122 | 92.551
3.5 | 0.4101 | 0.00389 | 0.014 | 105.4242
4 | 0.4541 | 0.00392 | 0.0166 | 115.8418
4.5 | 0.5028 | 0.00421 | 0.018 | 119.4299
5 | 0.5537 | 0.00481 | 0.0185 | 115.1143
5.5 | 0.6074 | 0.00535 | 0.0184 | 113.5327
6 | 0.6682 | 0.00595 | 0.0167 | 112.3025
6.5 | 0.7274 | 0.00658 | 0.0152 | 110.5471
7 | 0.7822 | 0.00709 | 0.0148 | 110.3244
7.5 | 0.8323 | 0.00746 | 0.0156 | 111.5684
8 | 0.8881 | 0.00783 | 0.015 | 113.4227
8.5 | 0.9456 | 0.0082 | 0.014 | 115.3171
9 | 1.0012 | 0.00863 | 0.0133 | 116.0139
9.5 | 1.0565 | 0.00908 | 0.0126 | 116.3546
10 | 1.1113 | 0.00951 | 0.0119 | 116.8559
10.5 | 1.1637 | 0.01003 | 0.0117 | 116.0219
11 | 1.213 | 0.01063 | 0.0121 | 114.111
11.5 | 1.2454 | 0.01111 | 0.0162 | 112.0972
12 | 1.2989 | 0.01172 | 0.0154 | 110.8276
12.5 | 1.3511 | 0.01237 | 0.0148 | 109.2239
13 | 1.3981 | 0.01308 | 0.015 | 106.8884
13.5 | 1.4419 | 0.01395 | 0.0156 | 103.362
14 | 1.4805 | 0.01493 | 0.0169 | 99.1628
14.5 | 1.5176 | 0.01593 | 0.0181 | 95.2668
15 | 1.554 | 0.01706 | 0.0191 | 91.0903
15.5 | 1.5877 | 0.01843 | 0.02 | 86.1476
16 | 1.608 | 0.02019 | 0.0227 | 79.6434
16.5 | 1.6214 | 0.02229 | 0.0259 | 72.7411
17 | 1.6319 | 0.02482 | 0.0288 | 65.7494
17.5 | 1.639 | 0.02784 | 0.0312 | 58.8721
18 | 1.6463 | 0.03124 | 0.0327 | 52.6985
18.5 | 1.6493 | 0.03538 | 0.0337 | 46.6167
19 | 1.6394 | 0.04105 | 0.0341 | 39.9367
19.5 | 1.6397 | 0.04603 | 0.0339 | 35.6224
20 | 1.6325 | 0.05212 | 0.0331 | 31.3219

## 107. Re 10M Mach 0.10 (1)
BIGFOIL.COM POLAR EXPORT
ZAGI 12
ZAGI 12 |  |  |  | Cl Max: | 1.265 | at alpha= | 13 | deg
JavaFoil+Calcfoil stall+Eppler ext transition |  |  |  | L/D Max: | 139.213 | at alpha= | 8.5 | deg
Re: | 10000000 |  |  | Cd Min: | 0.00409 | at alpha= | 3 | deg
Mach: | 0.1 |  |  | Cl=0 at alpha= | -0.5 | deg
|  |  |  | @ Cl=0.1, Cd= | 0.0049154
|  |  |  | @ Cl=0.4, Cd= | 0.004198
|  |  |  | @ Cl=0.6, Cd= | 0.0053079
alpha (deg) | Cl | Cd | Cm | Cl/Cd
-16.5 | -0.665 | 0.12078 | 0.023 | -5.503
-16 | -0.69 | 0.11086 | 0.024 | -6.227
-15.5 | -0.714 | 0.10521 | 0.023 | -6.789
-15 | -0.736 | 0.10006 | 0.023 | -7.356
-14.5 | -0.757 | 0.09238 | 0.023 | -8.196
-14 | -0.775 | 0.08764 | 0.023 | -8.838
-13.5 | -0.792 | 0.08022 | 0.023 | -9.873
-13 | -0.809 | 0.07131 | 0.024 | -11.346
-12.5 | -0.825 | 0.06173 | 0.025 | -13.368
-12 | -0.876 | 0.03553 | 0.029 | -24.657
-11.5 | -0.977 | 0.01225 | 0.033 | -79.71
-11 | -0.973 | 0.00956 | 0.032 | -101.787
-10.5 | -0.96 | 0.00873 | 0.031 | -109.982
-10 | -0.942 | 0.00803 | 0.03 | -117.352
-9.5 | -0.918 | 0.00778 | 0.029 | -118.004
-9 | -0.889 | 0.00724 | 0.028 | -122.722
-8.5 | -0.855 | 0.00722 | 0.026 | -118.473
-8 | -0.817 | 0.0066 | 0.025 | -123.647
-7.5 | -0.773 | 0.00641 | 0.024 | -120.592
-7 | -0.724 | 0.0062 | 0.023 | -116.783
-6.5 | -0.673 | 0.00615 | 0.022 | -109.436
-6 | -0.622 | 0.00599 | 0.021 | -103.874
-5.5 | -0.569 | 0.00591 | 0.02 | -96.17
-5 | -0.515 | 0.0058 | 0.019 | -88.743
-4.5 | -0.46 | 0.00596 | 0.018 | -77.102
-4 | -0.404 | 0.00592 | 0.016 | -68.302
-3.5 | -0.348 | 0.00579 | 0.015 | -60.002
-3 | -0.291 | 0.00575 | 0.014 | -50.554
-2.5 | -0.233 | 0.00524 | 0.013 | -44.485
-2 | -0.175 | 0.00556 | 0.012 | -31.525
-1.5 | -0.117 | 0.00521 | 0.011 | -22.506
-1 | -0.059 | 0.00524 | 0.01 | -11.235
-0.5 | 0 | 0.0051 | 0.008 | -0.064
0 | 0.059 | 0.00511 | 0.007 | 11.5
0.5 | 0.118 | 0.00483 | 0.006 | 24.358
1 | 0.177 | 0.00452 | 0.005 | 39.113
1.5 | 0.236 | 0.0041 | 0.004 | 57.484
2 | 0.295 | 0.0044 | 0.002 | 67.136
2.5 | 0.354 | 0.00458 | 0.001 | 77.407
3 | 0.413 | 0.00409 | 0 | 101.148
3.5 | 0.472 | 0.00478 | -0.001 | 98.727
4 | 0.531 | 0.0043 | -0.002 | 123.541
4.5 | 0.59 | 0.00527 | -0.003 | 111.907
5 | 0.648 | 0.00549 | -0.005 | 118.036
5.5 | 0.706 | 0.0057 | -0.006 | 123.81
6 | 0.763 | 0.00726 | -0.007 | 105.194
6.5 | 0.82 | 0.00741 | -0.008 | 110.649
7 | 0.876 | 0.00771 | -0.009 | 113.636
7.5 | 0.931 | 0.0082 | -0.011 | 113.579
8 | 0.986 | 0.00851 | -0.012 | 115.786
8.5 | 1.039 | 0.00746 | -0.013 | 139.213
9 | 1.09 | 0.00799 | -0.014 | 136.432
9.5 | 1.134 | 0.00836 | -0.015 | 135.731
10 | 1.174 | 0.01027 | -0.016 | 114.356
10.5 | 1.21 | 0.00903 | -0.018 | 134.001
11 | 1.24 | 0.00975 | -0.019 | 127.192
11.5 | 1.251 | 0.01242 | -0.02 | 100.686
12 | 1.259 | 0.01373 | -0.021 | 91.737
12.5 | 1.264 | 0.01502 | -0.022 | 84.192
13 | 1.265 | 0.01613 | -0.022 | 78.425
13.5 | 1.255 | 0.01823 | -0.023 | 68.878
14 | 1.243 | 0.01981 | -0.024 | 62.758
14.5 | 1.223 | 0.02234 | -0.025 | 54.732
15 | 1.197 | 0.02534 | -0.026 | 47.216
15.5 | 1.164 | 0.02962 | -0.027 | 39.288
16 | 1.128 | 0.03383 | -0.027 | 33.342
16.5 | 1.087 | 0.03971 | -0.028 | 27.366
17 | 1.031 | 0.05334 | -0.028 | 19.321
17.5 | 0.975 | 0.06899 | -0.027 | 14.128
18 | 0.929 | 0.07978 | -0.028 | 11.644

## 108. Re 10M Mach 0.10 (2)
BIGFOIL.COM POLAR EXPORT
ZAGI 12
ZAGI 12 |  |  |  | Cl Max: | 1.6338 | at alpha= | 18 | deg
XFOIL ncrit=9 |  |  |  | L/D Max: | 119.858 | at alpha= | 4.5 | deg
Re: | 10000000 |  |  | Cd Min: | 0.05807 | at alpha= | 20 | deg
Mach: | 0.1 |  |  | Cl=0 at alpha= | -0.80141 | deg
|  |  |  | @ Cl=0.1, Cd= | 0.0052887
|  |  |  | @ Cl=0.4, Cd= | 0.0038976
|  |  |  | @ Cl=0.6, Cd= | 0.005267
alpha (deg) | Cl | Cd | Cm | Cl/Cd
-20 | -1.5806 | 0.04231 | -0.0629 | -37.3576
-19.5 | -1.6067 | 0.03501 | -0.0634 | -45.8926
-19 | -1.6152 | 0.03049 | -0.061 | -52.9747
-18.5 | -1.6168 | 0.02709 | -0.057 | -59.6825
-18 | -1.6064 | 0.0248 | -0.0527 | -64.7742
-17.5 | -1.5875 | 0.02318 | -0.0485 | -68.4858
-17 | -1.573 | 0.02135 | -0.0432 | -73.6768
-16.5 | -1.5541 | 0.01979 | -0.038 | -78.5296
-16 | -1.5251 | 0.01888 | -0.0336 | -80.7786
-15.5 | -1.5024 | 0.01773 | -0.028 | -84.7377
-15 | -1.472 | 0.01665 | -0.0235 | -88.4084
-14.5 | -1.4358 | 0.01582 | -0.02 | -90.7585
-14 | -1.4039 | 0.01481 | -0.0155 | -94.7941
-13.5 | -1.3595 | 0.01383 | -0.0136 | -98.3008
-13 | -1.3055 | 0.01286 | -0.0136 | -101.5163
-12.5 | -1.249 | 0.01199 | -0.0141 | -104.1701
-12 | -1.2013 | 0.01134 | -0.0124 | -105.9347
-11.5 | -1.1281 | 0.01069 | -0.0164 | -105.5285
-11 | -1.0254 | 0.00988 | -0.0271 | -103.7854
-10.5 | -0.9887 | 0.00969 | -0.0228 | -102.033
-10 | -0.9454 | 0.00924 | -0.0201 | -102.316
-9.5 | -0.8993 | 0.00889 | -0.018 | -101.1586
-9 | -0.851 | 0.00858 | -0.0162 | -99.1841
-8.5 | -0.8018 | 0.00828 | -0.0147 | -96.8357
-8 | -0.7526 | 0.00792 | -0.0132 | -95.0253
-7.5 | -0.702 | 0.00767 | -0.012 | -91.5254
-7 | -0.6511 | 0.00739 | -0.0108 | -88.1055
-6.5 | -0.5996 | 0.00714 | -0.0097 | -83.9776
-6 | -0.5479 | 0.00687 | -0.0087 | -79.7525
-5.5 | -0.4957 | 0.00663 | -0.0078 | -74.7662
-5 | -0.4427 | 0.00646 | -0.007 | -68.5294
-4.5 | -0.3899 | 0.00629 | -0.0062 | -61.9873
-4 | -0.3363 | 0.00617 | -0.0056 | -54.5057
-3.5 | -0.2831 | 0.00603 | -0.0049 | -46.9486
-3 | -0.2296 | 0.00593 | -0.0043 | -38.7184
-2.5 | -0.1771 | 0.00585 | -0.0035 | -30.2735
-2 | -0.1251 | 0.00577 | -0.0026 | -21.6811
-1.5 | -0.0727 | 0.00569 | -0.0018 | -12.7768
0 | 0.0834 | 0.00533 | 0.0008 | 15.6473
0.5 | 0.1356 | 0.0052 | 0.0015 | 26.0769
1 | 0.1815 | 0.00479 | 0.0036 | 37.8914
1.5 | 0.2234 | 0.00433 | 0.0065 | 51.5935
2 | 0.2704 | 0.00414 | 0.0085 | 65.314
2.5 | 0.3185 | 0.00402 | 0.0102 | 79.2289
3 | 0.3646 | 0.00392 | 0.0123 | 93.0102
3.5 | 0.4121 | 0.00389 | 0.0142 | 105.9383
4 | 0.4566 | 0.00392 | 0.0168 | 116.4796
4.5 | 0.5058 | 0.00422 | 0.0181 | 119.8578
5 | 0.5569 | 0.00482 | 0.0187 | 115.5394
5.5 | 0.6109 | 0.00538 | 0.0187 | 113.5502
6 | 0.6722 | 0.00598 | 0.0169 | 112.408
6.5 | 0.7317 | 0.00662 | 0.0155 | 110.5287
7 | 0.7869 | 0.00713 | 0.0152 | 110.3647
7.5 | 0.8373 | 0.0075 | 0.016 | 111.64
8 | 0.8935 | 0.00788 | 0.0155 | 113.3883
8.5 | 0.9514 | 0.00825 | 0.0145 | 115.3212
9 | 1.0074 | 0.0087 | 0.0139 | 115.7931
9.5 | 1.0633 | 0.00915 | 0.0132 | 116.2077
10 | 1.1184 | 0.0096 | 0.0127 | 116.5
10.5 | 1.1708 | 0.01016 | 0.0126 | 115.2362
11 | 1.2203 | 0.01075 | 0.0131 | 113.5163
11.5 | 1.2539 | 0.01126 | 0.0172 | 111.3588
12 | 1.3077 | 0.01192 | 0.0165 | 109.7064
12.5 | 1.3585 | 0.01258 | 0.0164 | 107.9889
13 | 1.4049 | 0.01336 | 0.0168 | 105.1572
13.5 | 1.4477 | 0.01432 | 0.0177 | 101.0964
14 | 1.4849 | 0.0154 | 0.0193 | 96.4221
14.5 | 1.5227 | 0.01645 | 0.0205 | 92.5653
15 | 1.5583 | 0.01776 | 0.0215 | 87.7421
15.5 | 1.5902 | 0.01939 | 0.0224 | 82.0113
16 | 1.6042 | 0.02146 | 0.026 | 74.753
16.5 | 1.6161 | 0.02391 | 0.029 | 67.591
17 | 1.6243 | 0.02685 | 0.0317 | 60.4953
17.5 | 1.6284 | 0.03041 | 0.0338 | 53.5482
18 | 1.6338 | 0.03428 | 0.035 | 47.6604
18.5 | 1.6322 | 0.03912 | 0.0357 | 41.7229
19 | 1.619 | 0.04551 | 0.0356 | 35.5746
19.5 | 1.6151 | 0.05128 | 0.0349 | 31.4957
20 | 1.6045 | 0.05807 | 0.0337 | 27.6304

## 109. Re 10M Mach 0.25 (1)
BIGFOIL.COM POLAR EXPORT
ZAGI 12
ZAGI 12 |  |  |  | Cl Max: | 1.229 | at alpha= | 11.5 | deg
JavaFoil+Calcfoil stall+Eppler ext transition |  |  |  | L/D Max: | 136.271 | at alpha= | 8.5 | deg
Re: | 10000000 |  |  | Cd Min: | 0.00411 | at alpha= | 1.5 | deg
Mach: | 0.25 |  |  | Cl=0 at alpha= | -0.5 | deg
|  |  |  | @ Cl=0.1, Cd= | 0.0049085
|  |  |  | @ Cl=0.4, Cd= | 0.0046908
|  |  |  | @ Cl=0.6, Cd= | 0.005239
alpha (deg) | Cl | Cd | Cm | Cl/Cd
-15 | -0.459 | 0.11933 | 0.02 | -3.848
-14.5 | -0.516 | 0.10983 | 0.021 | -4.697
-14 | -0.568 | 0.10116 | 0.02 | -5.614
-13.5 | -0.615 | 0.092 | 0.021 | -6.689
-13 | -0.656 | 0.08629 | 0.02 | -7.607
-12.5 | -0.692 | 0.07965 | 0.02 | -8.691
-12 | -0.722 | 0.07286 | 0.021 | -9.91
-11.5 | -0.747 | 0.0657 | 0.021 | -11.365
-11 | -0.776 | 0.0523 | 0.024 | -14.834
-10.5 | -0.904 | 0.01321 | 0.031 | -68.458
-10 | -0.92 | 0.00883 | 0.03 | -104.265
-9.5 | -0.909 | 0.00831 | 0.029 | -109.393
-9 | -0.889 | 0.00748 | 0.028 | -118.726
-8.5 | -0.861 | 0.00713 | 0.027 | -120.858
-8 | -0.827 | 0.00681 | 0.026 | -121.576
-7.5 | -0.786 | 0.00658 | 0.025 | -119.457
-7 | -0.738 | 0.00625 | 0.024 | -118.034
-6.5 | -0.688 | 0.0062 | 0.023 | -110.843
-6 | -0.636 | 0.00605 | 0.022 | -105.06
-5.5 | -0.582 | 0.00595 | 0.02 | -97.81
-5 | -0.527 | 0.00582 | 0.019 | -90.557
-4.5 | -0.471 | 0.00599 | 0.018 | -78.755
-4 | -0.414 | 0.00599 | 0.017 | -69.23
-3.5 | -0.357 | 0.00585 | 0.016 | -61.032
-3 | -0.298 | 0.00576 | 0.015 | -51.805
-2.5 | -0.239 | 0.00538 | 0.013 | -44.487
-2 | -0.18 | 0.00555 | 0.012 | -32.437
-1.5 | -0.12 | 0.00522 | 0.011 | -23.071
-1 | -0.06 | 0.00518 | 0.01 | -11.67
-0.5 | 0 | 0.00517 | 0.009 | -0.065
0 | 0.06 | 0.00502 | 0.007 | 12.034
0.5 | 0.121 | 0.00485 | 0.006 | 24.961
1 | 0.182 | 0.00456 | 0.005 | 39.874
1.5 | 0.242 | 0.00411 | 0.004 | 59
2 | 0.303 | 0.00443 | 0.003 | 68.442
2.5 | 0.364 | 0.00462 | 0.001 | 78.787
3 | 0.425 | 0.00474 | 0 | 89.61
3.5 | 0.485 | 0.0049 | -0.001 | 99.128
4 | 0.546 | 0.00424 | -0.002 | 128.685
4.5 | 0.606 | 0.00535 | -0.004 | 113.293
5 | 0.666 | 0.00568 | -0.005 | 117.186
5.5 | 0.725 | 0.00588 | -0.006 | 123.279
6 | 0.784 | 0.00742 | -0.007 | 105.557
6.5 | 0.842 | 0.00768 | -0.008 | 109.577
7 | 0.899 | 0.00801 | -0.01 | 112.183
7.5 | 0.955 | 0.00854 | -0.011 | 111.79
8 | 1.01 | 0.00891 | -0.012 | 113.287
8.5 | 1.063 | 0.0078 | -0.013 | 136.271
9 | 1.114 | 0.00835 | -0.014 | 133.474
9.5 | 1.156 | 0.00875 | -0.016 | 132.11
10 | 1.192 | 0.01071 | -0.017 | 111.29
10.5 | 1.222 | 0.00963 | -0.018 | 126.956
11 | 1.226 | 0.01281 | -0.019 | 95.677
11.5 | 1.229 | 0.01414 | -0.02 | 86.905
12 | 1.225 | 0.0158 | -0.021 | 77.568
12.5 | 1.211 | 0.01762 | -0.022 | 68.753
13 | 1.185 | 0.02012 | -0.023 | 58.921
13.5 | 1.148 | 0.02331 | -0.024 | 49.238
14 | 1.104 | 0.02603 | -0.024 | 42.402
14.5 | 1.044 | 0.03145 | -0.025 | 33.183
15 | 0.972 | 0.03927 | -0.025 | 24.758
15.5 | 0.882 | 0.05614 | -0.025 | 15.703
16 | 0.778 | 0.08631 | -0.023 | 9.013
16.5 | 0.679 | 0.12022 | -0.019 | 5.65

## 110. Re 10M Mach 0.25 (2)
BIGFOIL.COM POLAR EXPORT
ZAGI 12
ZAGI 12 |  |  |  | Cl Max: | 1.5492 | at alpha= | 15.5 | deg
XFOIL ncrit=9 |  |  |  | L/D Max: | 123.012 | at alpha= | 4.5 | deg
Re: | 10000000 |  |  | Cd Min: | 0.19006 | at alpha= | -19 | deg
Mach: | 0.25 |  |  | Cl=0 at alpha= | -0.81818 | deg
|  |  |  | @ Cl=0.1, Cd= | 0.0053219
|  |  |  | @ Cl=0.4, Cd= | 0.0039199
|  |  |  | @ Cl=0.6, Cd= | 0.0051897
alpha (deg) | Cl | Cd | Cm | Cl/Cd
-19 | -0.7601 | 0.19006 | 0.0279 | -3.9993
-18.5 | -0.7571 | 0.18047 | 0.0225 | -4.1952
-18 | -0.7633 | 0.16904 | 0.0162 | -4.5155
-17.5 | -0.7962 | 0.15175 | 0.0065 | -5.2468
-17 | -0.9175 | 0.11916 | -0.0136 | -7.6997
-16.5 | -1.2599 | 0.05338 | -0.0615 | -23.6025
-16 | -1.3035 | 0.04083 | -0.0701 | -31.9251
-15.5 | -1.3441 | 0.03299 | -0.0691 | -40.7426
-15 | -1.3712 | 0.02777 | -0.0629 | -49.377
-14.5 | -1.3824 | 0.0241 | -0.0548 | -57.361
-14 | -1.3882 | 0.02099 | -0.0453 | -66.1363
-13.5 | -1.3721 | 0.01916 | -0.0371 | -71.6127
-13 | -1.3499 | 0.01706 | -0.0299 | -79.1266
-12.5 | -1.2979 | 0.01504 | -0.0281 | -86.2965
-12 | -1.2503 | 0.01358 | -0.0249 | -92.0692
-11.5 | -1.1817 | 0.01221 | -0.0258 | -96.7813
-11 | -1.0586 | 0.01086 | -0.0382 | -97.477
-10.5 | -1.0232 | 0.01056 | -0.0322 | -96.8939
-10 | -0.9769 | 0.01009 | -0.0286 | -96.8186
-9.5 | -0.9296 | 0.00954 | -0.0253 | -97.4423
-9 | -0.8799 | 0.00907 | -0.0226 | -97.0121
-8.5 | -0.829 | 0.00865 | -0.0202 | -95.8382
-8 | -0.7765 | 0.00831 | -0.0181 | -93.4416
-7.5 | -0.7245 | 0.00792 | -0.0161 | -91.4773
-7 | -0.6708 | 0.00763 | -0.0145 | -87.9161
-6.5 | -0.6173 | 0.00731 | -0.0129 | -84.446
-6 | -0.5631 | 0.00705 | -0.0115 | -79.8723
-5.5 | -0.509 | 0.00677 | -0.0102 | -75.1846
-5 | -0.4542 | 0.00655 | -0.0091 | -69.3435
-4.5 | -0.3995 | 0.00635 | -0.008 | -62.9134
-4 | -0.3441 | 0.00622 | -0.0071 | -55.3215
-3.5 | -0.2889 | 0.00608 | -0.0063 | -47.5164
-3 | -0.2339 | 0.00598 | -0.0054 | -39.1137
-2.5 | -0.1797 | 0.00589 | -0.0045 | -30.5093
-2 | -0.126 | 0.00583 | -0.0035 | -21.6123
-1.5 | -0.0725 | 0.00575 | -0.0024 | -12.6087
-1 | -0.0196 | 0.00557 | -0.0013 | -3.5189
-0.5 | 0.0343 | 0.00545 | -0.0004 | 6.2936
0.5 | 0.142 | 0.00524 | 0.0013 | 27.0992
1 | 0.1889 | 0.00481 | 0.0035 | 39.2723
1.5 | 0.2317 | 0.00434 | 0.0066 | 53.3871
2 | 0.2795 | 0.00414 | 0.0088 | 67.5121
2.5 | 0.3287 | 0.00403 | 0.0107 | 81.5633
3 | 0.3753 | 0.00393 | 0.0132 | 95.4962
3.5 | 0.4242 | 0.00391 | 0.0153 | 108.491
4 | 0.4706 | 0.00395 | 0.0179 | 119.1392
4.5 | 0.5228 | 0.00425 | 0.019 | 123.0118
5 | 0.5746 | 0.00491 | 0.02 | 117.0265
5.5 | 0.63 | 0.00552 | 0.0201 | 114.1304
6 | 0.6946 | 0.00616 | 0.0182 | 112.7597
6.5 | 0.7553 | 0.00686 | 0.0171 | 110.102
7 | 0.8125 | 0.00735 | 0.0171 | 110.5442
7.5 | 0.8643 | 0.00772 | 0.0184 | 111.956
8 | 0.9238 | 0.00814 | 0.0179 | 113.4889
8.5 | 0.9834 | 0.00858 | 0.0174 | 114.6154
9 | 1.0419 | 0.00909 | 0.0172 | 114.6205
9.5 | 1.1004 | 0.00958 | 0.0169 | 114.8643
10 | 1.1563 | 0.01019 | 0.0172 | 113.474
10.5 | 1.2093 | 0.01085 | 0.0181 | 111.4562
11 | 1.2428 | 0.01151 | 0.0232 | 107.9757
11.5 | 1.2963 | 0.01224 | 0.0237 | 105.9069
12 | 1.3455 | 0.01315 | 0.0248 | 102.3194
12.5 | 1.3932 | 0.01417 | 0.0259 | 98.3204
13 | 1.4336 | 0.01555 | 0.0277 | 92.1929
13.5 | 1.4693 | 0.01713 | 0.0298 | 85.7735
14 | 1.504 | 0.019 | 0.0313 | 79.1579
14.5 | 1.532 | 0.02155 | 0.0326 | 71.0905
15 | 1.546 | 0.02475 | 0.0351 | 62.4646
15.5 | 1.5492 | 0.02867 | 0.038 | 54.0356
16 | 1.5436 | 0.03371 | 0.0401 | 45.7906
16.5 | 1.5401 | 0.03883 | 0.0415 | 39.6626
17 | 1.5237 | 0.04555 | 0.042 | 33.4512
17.5 | 1.517 | 0.05194 | 0.0416 | 29.2068
18 | 1.4972 | 0.06018 | 0.04 | 24.8787
18.5 | 1.4702 | 0.06974 | 0.0373 | 21.0812
19 | 1.4413 | 0.07984 | 0.034 | 18.0524
19.5 | 1.4199 | 0.08929 | 0.0307 | 15.9021
20 | 1.3821 | 0.10129 | 0.0258 | 13.645

## 111. Re 10M Mach 0.50 (1)
BIGFOIL.COM POLAR EXPORT
ZAGI 12
ZAGI 12 |  |  |  | Cl Max: | 1.181 | at alpha= | 20 | deg
JavaFoil+Calcfoil stall+Eppler ext transition |  |  |  | L/D Max: | 145.485 | at alpha= | 5 | deg
Re: | 10000000 |  |  | Cd Min: | 0.00413 | at alpha= | 1.5 | deg
Mach: | 0.5 |  |  | Cl=0 at alpha= | -0.5 | deg
|  |  |  | @ Cl=0.1, Cd= | 0.0050384
|  |  |  | @ Cl=0.4, Cd= | 0.0048146
|  |  |  | @ Cl=0.6, Cd= | 0.0054941
alpha (deg) | Cl | Cd | Cm | Cl/Cd
-20 | -1.04 | 0.13406 | 0.038 | -7.755
-19.5 | -1.015 | 0.12918 | 0.037 | -7.854
-19 | -0.987 | 0.12506 | 0.036 | -7.895
-18.5 | -0.959 | 0.12305 | 0.035 | -7.792
-18 | -0.929 | 0.12147 | 0.033 | -7.647
-17.5 | -0.901 | 0.12046 | 0.031 | -7.476
-17 | -0.876 | 0.12985 | 0.03 | -6.748
-16.5 | -0.854 | 0.11602 | 0.031 | -7.363
-16 | -0.831 | 0.10696 | 0.031 | -7.771
-15.5 | -0.801 | 0.11023 | 0.029 | -7.264
-15 | -0.773 | 0.10584 | 0.027 | -7.308
-14.5 | -0.747 | 0.10167 | 0.026 | -7.345
-14 | -0.72 | 0.09861 | 0.025 | -7.299
-13.5 | -0.692 | 0.09529 | 0.023 | -7.267
-13 | -0.667 | 0.09188 | 0.023 | -7.255
-12.5 | -0.641 | 0.08341 | 0.022 | -7.683
-12 | -0.615 | 0.07939 | 0.021 | -7.745
-11.5 | -0.589 | 0.0833 | 0.021 | -7.07
-11 | -0.563 | 0.07689 | 0.02 | -7.321
-10.5 | -0.537 | 0.07126 | 0.019 | -7.529
-10 | -0.511 | 0.06447 | 0.019 | -7.924
-9.5 | -0.486 | 0.05847 | 0.019 | -8.312
-9 | -0.462 | 0.05266 | 0.019 | -8.767
-8.5 | -0.437 | 0.04793 | 0.019 | -9.122
-8 | -0.477 | 0.05815 | 0.014 | -8.201
-7.5 | -0.766 | 0.00773 | 0.028 | -99.107
-7 | -0.754 | 0.0071 | 0.027 | -106.3
-6.5 | -0.723 | 0.00658 | 0.025 | -109.867
-6 | -0.681 | 0.00625 | 0.024 | -109.058
-5.5 | -0.632 | 0.00628 | 0.023 | -100.674
-5 | -0.577 | 0.00613 | 0.022 | -94.225
-4.5 | -0.519 | 0.00632 | 0.02 | -82.112
-4 | -0.459 | 0.00614 | 0.019 | -74.666
-3.5 | -0.396 | 0.00608 | 0.018 | -65.154
-3 | -0.332 | 0.00594 | 0.016 | -55.864
-2.5 | -0.267 | 0.00584 | 0.015 | -45.687
-2 | -0.201 | 0.00563 | 0.014 | -35.688
-1.5 | -0.134 | 0.00553 | 0.012 | -24.332
-1 | -0.068 | 0.00527 | 0.011 | -12.81
-0.5 | 0 | 0.00523 | 0.01 | -0.071
0 | 0.068 | 0.00511 | 0.008 | 13.205
0.5 | 0.135 | 0.00496 | 0.007 | 27.272
1 | 0.203 | 0.00466 | 0.006 | 43.566
1.5 | 0.271 | 0.00413 | 0.004 | 65.602
2 | 0.339 | 0.00468 | 0.003 | 72.442
2.5 | 0.407 | 0.00483 | 0.001 | 84.113
3 | 0.474 | 0.00418 | 0 | 113.602
3.5 | 0.542 | 0.00517 | -0.001 | 104.932
4 | 0.61 | 0.00555 | -0.003 | 109.884
4.5 | 0.677 | 0.00592 | -0.004 | 114.271
5 | 0.742 | 0.0051 | -0.005 | 145.485
5.5 | 0.807 | 0.00659 | -0.007 | 122.487
6 | 0.871 | 0.00845 | -0.008 | 103.064
6.5 | 0.933 | 0.00896 | -0.009 | 104.125
7 | 0.992 | 0.00955 | -0.011 | 103.96
7.5 | 1.049 | 0.01029 | -0.012 | 101.977
8 | 1.102 | 0.01093 | -0.013 | 100.807
8.5 | 1.131 | 0.01197 | -0.015 | 94.459
9 | 1.159 | 0.01294 | -0.016 | 89.572
9.5 | 1.14 | 0.01473 | -0.017 | 77.391
10 | 1.012 | 0.01949 | -0.018 | 51.919
10.5 | 0.602 | 0.07388 | -0.01 | 8.143
11 | 0.628 | 0.07966 | -0.011 | 7.888
11.5 | 0.761 | 0.0261 | -0.021 | 29.173
12 | 0.778 | 0.03271 | -0.022 | 23.791
12.5 | 0.769 | 0.05307 | -0.021 | 14.498
13 | 0.799 | 0.0568 | -0.022 | 14.069
13.5 | 0.817 | 0.0679 | -0.022 | 12.033
14 | 0.799 | 0.10408 | -0.017 | 7.672
14.5 | 0.831 | 0.10056 | -0.019 | 8.26
15 | 0.87 | 0.09895 | -0.022 | 8.792
15.5 | 0.933 | 0.07889 | -0.026 | 11.822
16 | 0.952 | 0.08993 | -0.027 | 10.587
16.5 | 0.967 | 0.10475 | -0.026 | 9.228
17 | 0.976 | 0.11452 | -0.025 | 8.523
17.5 | 1.06 | 0.07878 | -0.031 | 13.451
18 | 1.073 | 0.09565 | -0.031 | 11.215
18.5 | 1.122 | 0.08281 | -0.034 | 13.55
19 | 1.147 | 0.08836 | -0.034 | 12.98
19.5 | 1.169 | 0.09858 | -0.035 | 11.855
20 | 1.181 | 0.1164 | -0.035 | 10.146

## 112. Re 10M Mach 0.50 (2)
BIGFOIL.COM POLAR EXPORT
ZAGI 12
ZAGI 12 |  |  |  | Cl Max: | 1.1872 | at alpha= | 10 | deg
XFOIL ncrit=9 |  |  |  | L/D Max: | 133.669 | at alpha= | 4.5 | deg
Re: | 10000000 |  |  | Cd Min: | 0.12819 | at alpha= | 15 | deg
Mach: | 0.5 |  |  | Cl=0 at alpha= | -0.93898 | deg
|  |  |  | @ Cl=0.1, Cd= | 0.0055309
|  |  |  | @ Cl=0.4, Cd= | 0.0040116
|  |  |  | @ Cl=0.6, Cd= | 0.0045035
alpha (deg) | Cl | Cd | Cm | Cl/Cd
-12.5 | -0.5895 | 0.11673 | -0.0156 | -5.0501
-12 | -0.5999 | 0.10497 | -0.0227 | -5.715
-11 | -0.5845 | 0.07714 | -0.0538 | -7.5771
-10.5 | -0.5701 | 0.05922 | -0.081 | -9.6268
-10 | -0.5722 | 0.04542 | -0.0971 | -12.598
-9.5 | -0.6075 | 0.03701 | -0.0986 | -16.4145
-9 | -0.6455 | 0.03128 | -0.0918 | -20.6362
-8.5 | -0.6875 | 0.02637 | -0.0794 | -26.0713
-8 | -0.7314 | 0.021 | -0.0642 | -34.8286
-7.5 | -0.7645 | 0.01442 | -0.0496 | -53.0166
-7 | -0.7515 | 0.00982 | -0.0382 | -76.5275
-6.5 | -0.6967 | 0.00836 | -0.0314 | -83.3373
-6 | -0.6324 | 0.00777 | -0.027 | -81.39
-5.5 | -0.5681 | 0.00734 | -0.0233 | -77.3978
-5 | -0.504 | 0.00698 | -0.0202 | -72.2063
-4.5 | -0.4403 | 0.0067 | -0.0175 | -65.7164
-4 | -0.3766 | 0.00648 | -0.0152 | -58.1173
-3.5 | -0.313 | 0.00634 | -0.0132 | -49.3691
-3 | -0.2513 | 0.00623 | -0.0112 | -40.3371
-2.5 | -0.1898 | 0.00617 | -0.0094 | -30.7618
-2 | -0.1288 | 0.00609 | -0.0076 | -21.1494
-1.5 | -0.0676 | 0.00597 | -0.0061 | -11.3233
-1 | -0.0072 | 0.00582 | -0.0046 | -1.2371
-0.5 | 0.0518 | 0.00561 | -0.0029 | 9.2335
0 | 0.1127 | 0.00551 | -0.0017 | 20.4537
1.5 | 0.2699 | 0.00446 | 0.007 | 60.5157
2 | 0.3208 | 0.00422 | 0.0103 | 76.019
2.5 | 0.3724 | 0.00405 | 0.0137 | 91.9506
3 | 0.4227 | 0.00398 | 0.0175 | 106.206
3.5 | 0.4781 | 0.00403 | 0.0202 | 118.6352
4 | 0.5334 | 0.0041 | 0.0231 | 130.0976
4.5 | 0.5975 | 0.00447 | 0.024 | 133.6689
5 | 0.6565 | 0.00526 | 0.0256 | 124.8099
5.5 | 0.7172 | 0.00621 | 0.0269 | 115.4911
6 | 0.7915 | 0.00717 | 0.0255 | 110.3905
6.5 | 0.8573 | 0.00783 | 0.0267 | 109.4891
7 | 0.9183 | 0.00836 | 0.0292 | 109.8445
7.5 | 0.9838 | 0.00893 | 0.0311 | 110.168
8 | 1.0515 | 0.0097 | 0.0328 | 108.4021
8.5 | 1.114 | 0.01054 | 0.0357 | 105.6926
9 | 1.1628 | 0.0119 | 0.0406 | 97.7143
9.5 | 1.1797 | 0.01446 | 0.0486 | 81.5837
10 | 1.1872 | 0.01987 | 0.0509 | 59.7484
10.5 | 1.1716 | 0.0275 | 0.0514 | 42.6036
11 | 1.1454 | 0.03596 | 0.0514 | 31.8521
11.5 | 1.1148 | 0.0452 | 0.0499 | 24.6637
12 | 1.0805 | 0.05575 | 0.0466 | 19.3812
12.5 | 1.0487 | 0.0669 | 0.0419 | 15.6756
13 | 1.0191 | 0.07848 | 0.0364 | 12.9855
13.5 | 0.988 | 0.09093 | 0.03 | 10.8655
14 | 0.9549 | 0.10406 | 0.0235 | 9.1764
14.5 | 0.9315 | 0.11594 | 0.0182 | 8.0343
15 | 0.9097 | 0.12819 | 0.0125 | 7.0965

## 113. Re 12M Mach 0.00 (1)
BIGFOIL.COM POLAR EXPORT
ZAGI 12
ZAGI 12 |  |  |  | Cl Max: | 1.275 | at alpha= | 13 | deg
JavaFoil+Calcfoil stall+Eppler ext transition |  |  |  | L/D Max: | 143.814 | at alpha= | 8.5 | deg
Re: | 12000000 |  |  | Cd Min: | 0.00436 | at alpha= | 4 | deg
Mach: | 0 |  |  | Cl=0 at alpha= | -0.5 | deg
|  |  |  | @ Cl=0.1, Cd= | 0.0049371
|  |  |  | @ Cl=0.4, Cd= | 0.0049003
|  |  |  | @ Cl=0.6, Cd= | 0.0050704
alpha (deg) | Cl | Cd | Cm | Cl/Cd
-16.5 | -0.708 | 0.11393 | 0.025 | -6.214
-16 | -0.73 | 0.10713 | 0.024 | -6.812
-15.5 | -0.75 | 0.10268 | 0.024 | -7.299
-15 | -0.768 | 0.09572 | 0.024 | -8.026
-14.5 | -0.787 | 0.08919 | 0.024 | -8.822
-14 | -0.801 | 0.08359 | 0.024 | -9.585
-13.5 | -0.817 | 0.07502 | 0.024 | -10.892
-13 | -0.837 | 0.06327 | 0.026 | -13.221
-12.5 | -0.859 | 0.04999 | 0.027 | -17.179
-12 | -0.976 | 0.01365 | 0.033 | -71.48
-11.5 | -0.989 | 0.0097 | 0.033 | -101.915
-11 | -0.979 | 0.00904 | 0.032 | -108.321
-10.5 | -0.964 | 0.0087 | 0.031 | -110.757
-10 | -0.944 | 0.00808 | 0.029 | -116.726
-9.5 | -0.918 | 0.00724 | 0.028 | -126.9
-9 | -0.888 | 0.0072 | 0.027 | -123.253
-8.5 | -0.853 | 0.00665 | 0.026 | -128.32
-8 | -0.814 | 0.00642 | 0.025 | -126.769
-7.5 | -0.77 | 0.00723 | 0.024 | -106.532
-7 | -0.721 | 0.00594 | 0.023 | -121.345
-6.5 | -0.671 | 0.00595 | 0.022 | -112.711
-6 | -0.619 | 0.00583 | 0.021 | -106.172
-5.5 | -0.566 | 0.00575 | 0.02 | -98.4
-5 | -0.512 | 0.00591 | 0.019 | -86.691
-4.5 | -0.458 | 0.00588 | 0.018 | -77.768
-4 | -0.402 | 0.00581 | 0.016 | -69.249
-3.5 | -0.346 | 0.00567 | 0.015 | -61.007
-3 | -0.289 | 0.00557 | 0.014 | -51.927
-2.5 | -0.232 | 0.00551 | 0.013 | -42.099
-2 | -0.175 | 0.00538 | 0.012 | -32.42
-1.5 | -0.117 | 0.00527 | 0.011 | -22.133
-1 | -0.059 | 0.0051 | 0.009 | -11.491
-0.5 | 0 | 0.00506 | 0.008 | -0.064
0 | 0.058 | 0.00493 | 0.007 | 11.846
0.5 | 0.117 | 0.00494 | 0.006 | 23.701
1 | 0.176 | 0.00438 | 0.005 | 40.205
1.5 | 0.235 | 0.00468 | 0.004 | 50.127
2 | 0.294 | 0.00479 | 0.002 | 61.27
2.5 | 0.352 | 0.00512 | 0.001 | 68.814
3 | 0.411 | 0.00485 | 0 | 84.756
3.5 | 0.47 | 0.00479 | -0.001 | 98.141
4 | 0.529 | 0.00436 | -0.002 | 121.412
4.5 | 0.587 | 0.00516 | -0.003 | 113.898
5 | 0.645 | 0.00476 | -0.005 | 135.511
5.5 | 0.703 | 0.00633 | -0.006 | 111.028
6 | 0.76 | 0.0071 | -0.007 | 107.025
6.5 | 0.816 | 0.0074 | -0.008 | 110.279
7 | 0.872 | 0.00749 | -0.009 | 116.372
7.5 | 0.927 | 0.00778 | -0.01 | 119.092
8 | 0.981 | 0.00828 | -0.012 | 118.565
8.5 | 1.034 | 0.00719 | -0.013 | 143.814
9 | 1.085 | 0.00755 | -0.014 | 143.707
9.5 | 1.13 | 0.00793 | -0.015 | 142.569
10 | 1.171 | 0.00986 | -0.016 | 118.779
10.5 | 1.207 | 0.00882 | -0.017 | 136.891
11 | 1.239 | 0.00945 | -0.019 | 131.08
11.5 | 1.265 | 0.00998 | -0.02 | 126.717
12 | 1.269 | 0.01279 | -0.021 | 99.193
12.5 | 1.273 | 0.01403 | -0.022 | 90.769
13 | 1.275 | 0.01547 | -0.022 | 82.399
13.5 | 1.271 | 0.01687 | -0.023 | 75.328
14 | 1.263 | 0.01826 | -0.024 | 69.172
14.5 | 1.247 | 0.0204 | -0.025 | 61.152
15 | 1.225 | 0.02305 | -0.026 | 53.164
15.5 | 1.198 | 0.02654 | -0.027 | 45.133
16 | 1.161 | 0.03251 | -0.027 | 35.71
16.5 | 1.133 | 0.03472 | -0.028 | 32.625
17 | 1.085 | 0.04504 | -0.028 | 24.086
17.5 | 1.041 | 0.05392 | -0.029 | 19.314
18 | 0.999 | 0.06306 | -0.029 | 15.836

## 114. Re 12M Mach 0.00 (2)
BIGFOIL.COM POLAR EXPORT
ZAGI 12
ZAGI 12 |  |  |  | Cl Max: | 1.6716 | at alpha= | 18.5 | deg
XFOIL ncrit=9 |  |  |  | L/D Max: | 121.205 | at alpha= | 10 | deg
Re: | 12000000 |  |  | Cd Min: | 0.04957 | at alpha= | 20 | deg
Mach: | 0 |  |  | Cl=0 at alpha= | -0.77767 | deg
|  |  |  | @ Cl=0.1, Cd= | 0.0051995
|  |  |  | @ Cl=0.4, Cd= | 0.0040175
|  |  |  | @ Cl=0.6, Cd= | 0.0053291
alpha (deg) | Cl | Cd | Cm | Cl/Cd
-20 | -1.6808 | 0.0305 | -0.0585 | -55.1082
-19.5 | -1.6831 | 0.02709 | -0.0549 | -62.1299
-19 | -1.6752 | 0.02468 | -0.0509 | -67.8768
-18.5 | -1.6628 | 0.02273 | -0.0464 | -73.1544
-18 | -1.6439 | 0.02126 | -0.0421 | -77.3236
-17.5 | -1.6191 | 0.02015 | -0.0382 | -80.3524
-17 | -1.597 | 0.01888 | -0.0335 | -84.5869
-16.5 | -1.5728 | 0.01777 | -0.0288 | -88.5087
-16 | -1.5445 | 0.01703 | -0.0243 | -90.6929
-15.5 | -1.5127 | 0.01606 | -0.0204 | -94.1905
-15 | -1.4775 | 0.01521 | -0.0171 | -97.14
-14 | -1.3974 | 0.01366 | -0.012 | -102.2987
-13.5 | -1.345 | 0.0128 | -0.0121 | -105.0781
-13 | -1.2911 | 0.01193 | -0.0124 | -108.223
-12.5 | -1.2461 | 0.01123 | -0.0106 | -110.9617
-12 | -1.1787 | 0.01056 | -0.0138 | -111.6193
-11.5 | -1.0747 | 0.00983 | -0.0252 | -109.3286
-11 | -1.034 | 0.0096 | -0.0221 | -107.7083
-10.5 | -0.9902 | 0.00937 | -0.0197 | -105.6777
-10 | -0.9457 | 0.00893 | -0.0175 | -105.9015
-9.5 | -0.8994 | 0.00859 | -0.0156 | -104.7031
-9 | -0.8509 | 0.00829 | -0.0142 | -102.6417
-8.5 | -0.8014 | 0.00802 | -0.0129 | -99.9252
-8 | -0.7524 | 0.00768 | -0.0116 | -97.9688
-7.5 | -0.7019 | 0.00743 | -0.0105 | -94.4684
-7 | -0.6507 | 0.00719 | -0.0095 | -90.5007
-6.5 | -0.5995 | 0.00692 | -0.0085 | -86.6329
-6 | -0.5479 | 0.00668 | -0.0076 | -82.021
-5.5 | -0.496 | 0.00645 | -0.0068 | -76.8992
-5 | -0.4433 | 0.00629 | -0.0061 | -70.4769
-4.5 | -0.3908 | 0.00612 | -0.0054 | -63.8562
-4 | -0.3375 | 0.00601 | -0.0048 | -56.1564
-3.5 | -0.2844 | 0.00589 | -0.0042 | -48.2852
-3 | -0.2314 | 0.00581 | -0.0036 | -39.8279
-2.5 | -0.1792 | 0.00574 | -0.0028 | -31.2195
-2 | -0.127 | 0.00568 | -0.002 | -22.3592
-1.5 | -0.0747 | 0.00559 | -0.0013 | -13.3631
-1 | -0.0233 | 0.00545 | -0.0004 | -4.2752
-0.5 | 0.0291 | 0.00532 | 0.0004 | 5.4699
0.5 | 0.135 | 0.00514 | 0.0015 | 26.2646
1 | 0.183 | 0.00486 | 0.0031 | 37.6543
1.5 | 0.2278 | 0.0045 | 0.0053 | 50.6222
2 | 0.2755 | 0.00428 | 0.007 | 64.3692
2.5 | 0.3234 | 0.00415 | 0.0086 | 77.9277
3 | 0.3727 | 0.00406 | 0.0099 | 91.798
3.5 | 0.4177 | 0.00399 | 0.0122 | 104.6867
4 | 0.4614 | 0.00399 | 0.0148 | 115.6391
4.5 | 0.4987 | 0.00426 | 0.0188 | 117.0657
5 | 0.5491 | 0.00478 | 0.0195 | 114.8745
5.5 | 0.5963 | 0.0053 | 0.021 | 112.5094
6 | 0.6586 | 0.00579 | 0.0189 | 113.7478
6.5 | 0.7211 | 0.0064 | 0.0167 | 112.6719
7 | 0.7788 | 0.00683 | 0.0157 | 114.0264
7.5 | 0.8325 | 0.00717 | 0.0157 | 116.1088
8 | 0.8827 | 0.00754 | 0.0164 | 117.069
8.5 | 0.9415 | 0.00787 | 0.0151 | 119.6315
9 | 0.9975 | 0.00831 | 0.0143 | 120.0361
9.5 | 1.0523 | 0.0087 | 0.0138 | 120.954
10 | 1.1066 | 0.00913 | 0.0132 | 121.2048
10.5 | 1.1589 | 0.00966 | 0.0131 | 119.9689
11 | 1.2096 | 0.01017 | 0.0132 | 118.9381
11.5 | 1.2559 | 0.01065 | 0.0142 | 117.9249
12 | 1.293 | 0.01122 | 0.0172 | 115.2406
12.5 | 1.3459 | 0.01184 | 0.0164 | 113.674
13 | 1.3936 | 0.01258 | 0.0165 | 110.779
13.5 | 1.4384 | 0.01343 | 0.017 | 107.1035
15 | 1.5567 | 0.01612 | 0.02 | 96.5695
15.5 | 1.5894 | 0.01739 | 0.0214 | 91.3974
16 | 1.6184 | 0.019 | 0.0227 | 85.1789
16.5 | 1.643 | 0.02094 | 0.0241 | 78.4623
17 | 1.6551 | 0.02326 | 0.0271 | 71.1565
17.5 | 1.6596 | 0.02631 | 0.03 | 63.0787
18 | 1.6708 | 0.02914 | 0.0319 | 57.337
18.5 | 1.6716 | 0.03329 | 0.0332 | 50.2133
19 | 1.6598 | 0.039 | 0.034 | 42.559
19.5 | 1.6612 | 0.04379 | 0.0339 | 37.9356
20 | 1.6554 | 0.04957 | 0.0334 | 33.3952

## 115. Re 12M Mach 0.10 (1)
BIGFOIL.COM POLAR EXPORT
ZAGI 12
ZAGI 12 |  |  |  | Cl Max: | 1.269 | at alpha= | 12.5 | deg
JavaFoil+Calcfoil stall+Eppler ext transition |  |  |  | L/D Max: | 142.993 | at alpha= | 8.5 | deg
Re: | 12000000 |  |  | Cd Min: | 0.00431 | at alpha= | 4 | deg
Mach: | 0.1 |  |  | Cl=0 at alpha= | -0.5 | deg
|  |  |  | @ Cl=0.1, Cd= | 0.0049375
|  |  |  | @ Cl=0.4, Cd= | 0.0049241
|  |  |  | @ Cl=0.6, Cd= | 0.005079
alpha (deg) | Cl | Cd | Cm | Cl/Cd
-16.5 | -0.665 | 0.1182 | 0.024 | -5.626
-16 | -0.691 | 0.11048 | 0.024 | -6.255
-15.5 | -0.714 | 0.1064 | 0.023 | -6.708
-15 | -0.737 | 0.09836 | 0.023 | -7.493
-14.5 | -0.756 | 0.09361 | 0.023 | -8.078
-14 | -0.776 | 0.08657 | 0.023 | -8.961
-13.5 | -0.793 | 0.07926 | 0.023 | -10
-13 | -0.81 | 0.0701 | 0.024 | -11.558
-12.5 | -0.828 | 0.05989 | 0.025 | -13.823
-12 | -0.909 | 0.0245 | 0.031 | -37.099
-11.5 | -0.978 | 0.01171 | 0.033 | -83.546
-11 | -0.973 | 0.00907 | 0.032 | -107.306
-10.5 | -0.96 | 0.00875 | 0.031 | -109.693
-10 | -0.942 | 0.00817 | 0.03 | -115.212
-9.5 | -0.918 | 0.00735 | 0.029 | -124.86
-9 | -0.889 | 0.00731 | 0.028 | -121.508
-8.5 | -0.855 | 0.00672 | 0.026 | -127.144
-8 | -0.817 | 0.0064 | 0.025 | -127.532
-7.5 | -0.773 | 0.00719 | 0.024 | -107.407
-7 | -0.724 | 0.00602 | 0.023 | -120.305
-6.5 | -0.674 | 0.00604 | 0.022 | -111.569
-6 | -0.622 | 0.00591 | 0.021 | -105.197
-5.5 | -0.569 | 0.00584 | 0.02 | -97.464
-5 | -0.515 | 0.00595 | 0.019 | -86.472
-4.5 | -0.46 | 0.00587 | 0.018 | -78.288
-4 | -0.404 | 0.00577 | 0.016 | -70.031
-3.5 | -0.348 | 0.00563 | 0.015 | -61.731
-3 | -0.291 | 0.00565 | 0.014 | -51.455
-2.5 | -0.233 | 0.00544 | 0.013 | -42.881
-2 | -0.175 | 0.00541 | 0.012 | -32.442
-1.5 | -0.117 | 0.00528 | 0.011 | -22.205
-1 | -0.059 | 0.00511 | 0.01 | -11.533
-0.5 | 0 | 0.00502 | 0.008 | -0.065
0 | 0.059 | 0.005 | 0.007 | 11.748
0.5 | 0.118 | 0.00491 | 0.006 | 23.983
1 | 0.177 | 0.00433 | 0.005 | 40.814
1.5 | 0.236 | 0.00473 | 0.004 | 49.912
2 | 0.295 | 0.0048 | 0.002 | 61.538
2.5 | 0.354 | 0.00508 | 0.001 | 69.782
3 | 0.413 | 0.00488 | 0 | 84.756
3.5 | 0.472 | 0.00476 | -0.001 | 99.233
4 | 0.531 | 0.00431 | -0.002 | 123.242
4.5 | 0.59 | 0.00516 | -0.003 | 114.453
5 | 0.648 | 0.00469 | -0.005 | 138.326
5.5 | 0.706 | 0.0064 | -0.006 | 110.27
6 | 0.763 | 0.00718 | -0.007 | 106.346
6.5 | 0.82 | 0.00739 | -0.008 | 110.977
7 | 0.876 | 0.0075 | -0.009 | 116.796
7.5 | 0.931 | 0.00788 | -0.011 | 118.147
8 | 0.986 | 0.00829 | -0.012 | 118.848
8.5 | 1.039 | 0.00726 | -0.013 | 142.993
9 | 1.09 | 0.00763 | -0.014 | 142.929
9.5 | 1.134 | 0.008 | -0.015 | 141.747
10 | 1.174 | 0.00997 | -0.016 | 117.749
10.5 | 1.21 | 0.00892 | -0.018 | 135.662
11 | 1.24 | 0.00958 | -0.019 | 129.494
11.5 | 1.265 | 0.01012 | -0.02 | 125.053
12 | 1.263 | 0.01323 | -0.021 | 95.485
12.5 | 1.269 | 0.01413 | -0.022 | 89.81
13 | 1.266 | 0.01592 | -0.023 | 79.531
13.5 | 1.258 | 0.01748 | -0.023 | 71.965
14 | 1.246 | 0.019 | -0.024 | 65.589
14.5 | 1.226 | 0.02134 | -0.025 | 57.471
15 | 1.199 | 0.02431 | -0.026 | 49.341
15.5 | 1.162 | 0.02988 | -0.027 | 38.87
16 | 1.131 | 0.03231 | -0.027 | 35.015
16.5 | 1.09 | 0.03801 | -0.028 | 28.676
17 | 1.034 | 0.05075 | -0.028 | 20.378
17.5 | 1.002 | 0.05124 | -0.029 | 19.561

## 116. Re 12M Mach 0.10 (2)
BIGFOIL.COM POLAR EXPORT
ZAGI 12
ZAGI 12 |  |  |  | Cl Max: | 1.6581 | at alpha= | 18 | deg
XFOIL ncrit=9 |  |  |  | L/D Max: | 120.753 | at alpha= | 9.5 | deg
Re: | 12000000 |  |  | Cd Min: | 0.05532 | at alpha= | 20 | deg
Mach: | 0.1 |  |  | Cl=0 at alpha= | -0.78232 | deg
|  |  |  | @ Cl=0.1, Cd= | 0.0052112
|  |  |  | @ Cl=0.4, Cd= | 0.0040207
|  |  |  | @ Cl=0.6, Cd= | 0.0053216
alpha (deg) | Cl | Cd | Cm | Cl/Cd
-20 | -1.613 | 0.03899 | -0.0638 | -41.3696
-19.5 | -1.6486 | 0.03165 | -0.0624 | -52.0885
-19 | -1.6416 | 0.02867 | -0.0595 | -57.2585
-18.5 | -1.6445 | 0.02539 | -0.0547 | -64.7696
-18 | -1.6328 | 0.02329 | -0.0501 | -70.1073
-17.5 | -1.6156 | 0.02164 | -0.0453 | -74.658
-17 | -1.597 | 0.02008 | -0.0402 | -79.5319
-16.5 | -1.5749 | 0.01876 | -0.035 | -83.9499
-16 | -1.5465 | 0.01786 | -0.0304 | -86.5901
-15.5 | -1.5211 | 0.01682 | -0.025 | -90.434
-15 | -1.4861 | 0.01582 | -0.0213 | -93.9381
-14.5 | -1.4499 | 0.01504 | -0.0177 | -96.4029
-12.5 | -1.256 | 0.01156 | -0.0128 | -108.6505
-12 | -1.1893 | 0.01081 | -0.0154 | -110.0185
-11.5 | -1.0843 | 0.00999 | -0.0265 | -108.5385
-11 | -1.041 | 0.00973 | -0.0238 | -106.9887
-10.5 | -0.9966 | 0.00951 | -0.0213 | -104.795
-10 | -0.9516 | 0.00906 | -0.0189 | -105.0331
-9.5 | -0.9049 | 0.00869 | -0.0169 | -104.1312
-9 | -0.8563 | 0.00837 | -0.0152 | -102.3059
-8.5 | -0.8063 | 0.00808 | -0.0138 | -99.7896
-8 | -0.7567 | 0.00774 | -0.0124 | -97.7649
-7.5 | -0.7061 | 0.00747 | -0.0112 | -94.5248
-7 | -0.6543 | 0.00723 | -0.0101 | -90.4979
-6.5 | -0.6028 | 0.00695 | -0.0091 | -86.7338
-6 | -0.5506 | 0.00671 | -0.0081 | -82.0566
-5.5 | -0.4984 | 0.00647 | -0.0072 | -77.0325
-5 | -0.4454 | 0.00631 | -0.0065 | -70.5864
-4.5 | -0.3926 | 0.00613 | -0.0057 | -64.0457
-4 | -0.339 | 0.00602 | -0.0051 | -56.3123
-3.5 | -0.2855 | 0.0059 | -0.0044 | -48.3898
-3 | -0.2323 | 0.00582 | -0.0038 | -39.9141
-2.5 | -0.1798 | 0.00575 | -0.0029 | -31.2696
-2 | -0.1272 | 0.00569 | -0.0022 | -22.355
-1.5 | -0.0746 | 0.0056 | -0.0014 | -13.3214
-1 | -0.0229 | 0.00546 | -0.0005 | -4.1941
-0.5 | 0.0297 | 0.00532 | 0.0003 | 5.5827
0 | 0.083 | 0.00524 | 0.0009 | 15.8397
0.5 | 0.1362 | 0.00515 | 0.0015 | 26.4466
1 | 0.1844 | 0.00486 | 0.003 | 37.9424
1.5 | 0.2293 | 0.0045 | 0.0053 | 50.9556
2 | 0.2772 | 0.00428 | 0.007 | 64.7664
2.5 | 0.3253 | 0.00416 | 0.0087 | 78.1971
3 | 0.3747 | 0.00406 | 0.0101 | 92.2906
3.5 | 0.4198 | 0.00399 | 0.0124 | 105.213
4 | 0.4639 | 0.004 | 0.015 | 115.975
5 | 0.5523 | 0.00479 | 0.0197 | 115.3027
5.5 | 0.5998 | 0.00532 | 0.0212 | 112.7444
6 | 0.6626 | 0.00581 | 0.0192 | 114.0448
6.5 | 0.7256 | 0.00643 | 0.0169 | 112.846
7 | 0.7836 | 0.00686 | 0.016 | 114.2274
7.5 | 0.8376 | 0.00721 | 0.0161 | 116.172
8 | 0.8883 | 0.00758 | 0.0168 | 117.19
8.5 | 0.9475 | 0.00793 | 0.0155 | 119.483
9 | 1.0037 | 0.00837 | 0.0149 | 119.9164
9.5 | 1.059 | 0.00877 | 0.0144 | 120.7526
10 | 1.1137 | 0.00923 | 0.014 | 120.6609
10.5 | 1.166 | 0.00978 | 0.014 | 119.2229
11 | 1.2172 | 0.01028 | 0.0142 | 118.4047
11.5 | 1.2603 | 0.01079 | 0.0161 | 116.8026
12 | 1.3018 | 0.01143 | 0.0183 | 113.8933
12.5 | 1.3537 | 0.01207 | 0.0179 | 112.1541
13 | 1.4009 | 0.01285 | 0.0183 | 109.0195
13.5 | 1.4448 | 0.01376 | 0.019 | 105
14 | 1.4865 | 0.0146 | 0.0201 | 101.8151
14.5 | 1.5258 | 0.01555 | 0.0212 | 98.1222
15 | 1.5613 | 0.01674 | 0.0226 | 93.2676
15.5 | 1.5916 | 0.01829 | 0.0241 | 87.0202
16 | 1.6187 | 0.02022 | 0.0253 | 80.0544
16.5 | 1.6374 | 0.0225 | 0.0275 | 72.7733
17 | 1.6473 | 0.02522 | 0.0303 | 65.3172
17.5 | 1.6489 | 0.02878 | 0.033 | 57.2933
18 | 1.6581 | 0.03209 | 0.0345 | 51.6703
18.5 | 1.6556 | 0.03685 | 0.0354 | 44.9281
19 | 1.6408 | 0.04326 | 0.0357 | 37.9288
19.5 | 1.6376 | 0.04881 | 0.0352 | 33.5505
20 | 1.6286 | 0.05532 | 0.0342 | 29.4396

## 117. Re 12M Mach 0.25 (1)
BIGFOIL.COM POLAR EXPORT
ZAGI 12
ZAGI 12 |  |  |  | Cl Max: | 1.232 | at alpha= | 11.5 | deg
JavaFoil+Calcfoil stall+Eppler ext transition |  |  |  | L/D Max: | 141.546 | at alpha= | 8.5 | deg
Re: | 12000000 |  |  | Cd Min: | 0.00429 | at alpha= | 4 | deg
Mach: | 0.25 |  |  | Cl=0 at alpha= | -0.5 | deg
|  |  |  | @ Cl=0.1, Cd= | 0.004921
|  |  |  | @ Cl=0.4, Cd= | 0.0050238
|  |  |  | @ Cl=0.6, Cd= | 0.005145
alpha (deg) | Cl | Cd | Cm | Cl/Cd
-15 | -0.459 | 0.11833 | 0.021 | -3.883
-14.5 | -0.516 | 0.10847 | 0.021 | -4.758
-14 | -0.568 | 0.1002 | 0.021 | -5.67
-13.5 | -0.615 | 0.09357 | 0.021 | -6.576
-13 | -0.657 | 0.08563 | 0.02 | -7.669
-12.5 | -0.693 | 0.07883 | 0.021 | -8.787
-12 | -0.721 | 0.0735 | 0.02 | -9.814
-11.5 | -0.748 | 0.06461 | 0.022 | -11.571
-11 | -0.778 | 0.05058 | 0.024 | -15.38
-10.5 | -0.908 | 0.0128 | 0.031 | -70.935
-10 | -0.92 | 0.00883 | 0.03 | -104.222
-9.5 | -0.908 | 0.00936 | 0.029 | -97.015
-9 | -0.889 | 0.00756 | 0.028 | -117.628
-8.5 | -0.861 | 0.00819 | 0.027 | -105.083
-8 | -0.827 | 0.0066 | 0.026 | -125.424
-7.5 | -0.786 | 0.00636 | 0.025 | -123.575
-7 | -0.738 | 0.00607 | 0.024 | -121.505
-6.5 | -0.688 | 0.00608 | 0.023 | -113.116
-6 | -0.636 | 0.00597 | 0.022 | -106.567
-5.5 | -0.582 | 0.00586 | 0.02 | -99.391
-5 | -0.527 | 0.00598 | 0.019 | -88.257
-4.5 | -0.471 | 0.00596 | 0.018 | -79.066
-4 | -0.415 | 0.00582 | 0.017 | -71.214
-3.5 | -0.357 | 0.00567 | 0.016 | -62.895
-3 | -0.298 | 0.00563 | 0.015 | -52.974
-2.5 | -0.239 | 0.00554 | 0.013 | -43.222
-2 | -0.18 | 0.00541 | 0.012 | -33.282
-1.5 | -0.12 | 0.00532 | 0.011 | -22.622
-1 | -0.06 | 0.00509 | 0.01 | -11.887
-0.5 | 0 | 0.00506 | 0.009 | -0.066
0 | 0.06 | 0.00498 | 0.007 | 12.119
0.5 | 0.121 | 0.00489 | 0.006 | 24.734
1 | 0.182 | 0.00434 | 0.005 | 41.886
1.5 | 0.242 | 0.00475 | 0.004 | 51.029
2 | 0.303 | 0.00482 | 0.003 | 62.844
2.5 | 0.364 | 0.00513 | 0.001 | 71.003
3 | 0.425 | 0.00495 | 0 | 85.81
3.5 | 0.485 | 0.00483 | -0.001 | 100.541
4 | 0.546 | 0.00429 | -0.002 | 127.266
4.5 | 0.606 | 0.00524 | -0.004 | 115.7
5 | 0.666 | 0.00474 | -0.005 | 140.346
5.5 | 0.725 | 0.00651 | -0.006 | 111.34
6 | 0.784 | 0.00734 | -0.007 | 106.794
6.5 | 0.842 | 0.00766 | -0.008 | 109.867
7 | 0.899 | 0.00777 | -0.01 | 115.624
7.5 | 0.955 | 0.00819 | -0.011 | 116.532
8 | 1.01 | 0.00856 | -0.012 | 117.965
8.5 | 1.063 | 0.00751 | -0.013 | 141.546
9 | 1.114 | 0.00791 | -0.014 | 140.874
9.5 | 1.156 | 0.00832 | -0.016 | 138.945
10 | 1.192 | 0.01054 | -0.017 | 113.089
10.5 | 1.222 | 0.00946 | -0.018 | 129.126
11 | 1.229 | 0.01239 | -0.019 | 99.206
11.5 | 1.232 | 0.0138 | -0.02 | 89.251
12 | 1.228 | 0.01515 | -0.021 | 81.062
12.5 | 1.213 | 0.01708 | -0.022 | 71.033
13 | 1.188 | 0.01943 | -0.023 | 61.155
13.5 | 1.15 | 0.02238 | -0.024 | 51.39
14 | 1.107 | 0.02488 | -0.025 | 44.49
14.5 | 1.047 | 0.03006 | -0.025 | 34.816
15 | 0.975 | 0.03767 | -0.026 | 25.886
15.5 | 0.889 | 0.0518 | -0.025 | 17.154
16 | 0.762 | 0.09956 | -0.021 | 7.657
16.5 | 0.69 | 0.10721 | -0.021 | 6.437

## 118. Re 12M Mach 0.25 (2)
BIGFOIL.COM POLAR EXPORT
ZAGI 12
ZAGI 12 |  |  |  | Cl Max: | 1.5801 | at alpha= | 15.5 | deg
XFOIL ncrit=9 |  |  |  | L/D Max: | 121.124 | at alpha= | 4.5 | deg
Re: | 12000000 |  |  | Cd Min: | 0.20137 | at alpha= | -19.5 | deg
Mach: | 0.25 |  |  | Cl=0 at alpha= | -0.80877 | deg
|  |  |  | @ Cl=0.1, Cd= | 0.0052559
|  |  |  | @ Cl=0.4, Cd= | 0.0040325
|  |  |  | @ Cl=0.6, Cd= | 0.0052106
alpha (deg) | Cl | Cd | Cm | Cl/Cd
-19.5 | -0.7601 | 0.20137 | 0.0345 | -3.7746
-19 | -0.769 | 0.18781 | 0.027 | -4.0946
-18.5 | -0.7773 | 0.17543 | 0.02 | -4.4308
-18 | -0.774 | 0.16667 | 0.0151 | -4.6439
-17.5 | -0.8073 | 0.14959 | 0.0054 | -5.3968
-17 | -1.2587 | 0.06434 | -0.0525 | -19.5633
-16.5 | -1.3251 | 0.04459 | -0.0695 | -29.7174
-16 | -1.3641 | 0.03563 | -0.0715 | -38.2852
-15.5 | -1.3968 | 0.02953 | -0.0672 | -47.301
-15 | -1.4157 | 0.02526 | -0.0596 | -56.0451
-14.5 | -1.4207 | 0.02209 | -0.0509 | -64.3142
-14 | -1.4207 | 0.01951 | -0.0411 | -72.8191
-13.5 | -1.3972 | 0.01771 | -0.0339 | -78.8933
-13 | -1.3533 | 0.01571 | -0.0305 | -86.1426
-12.5 | -1.2946 | 0.01427 | -0.0293 | -90.7218
-12 | -1.2458 | 0.01299 | -0.0262 | -95.9045
-11.5 | -1.1398 | 0.01128 | -0.035 | -101.0461
-11 | -1.0777 | 0.01073 | -0.0345 | -100.438
-10.5 | -1.0336 | 0.01023 | -0.0304 | -101.0362
-10 | -0.9854 | 0.00976 | -0.0271 | -100.9631
-9.5 | -0.9357 | 0.00934 | -0.0242 | -100.182
-9 | -0.8854 | 0.00887 | -0.0216 | -99.8196
-8.5 | -0.8343 | 0.00841 | -0.0192 | -99.2033
-8 | -0.7815 | 0.00808 | -0.0172 | -96.7203
-7.5 | -0.7284 | 0.00774 | -0.0154 | -94.1085
-7 | -0.6748 | 0.00741 | -0.0137 | -91.0661
-6.5 | -0.6205 | 0.00714 | -0.0123 | -86.9048
-6 | -0.5662 | 0.00686 | -0.0109 | -82.5364
-5.5 | -0.5119 | 0.0066 | -0.0096 | -77.5606
-5 | -0.4573 | 0.00637 | -0.0085 | -71.7896
-4.5 | -0.4022 | 0.0062 | -0.0075 | -64.871
-4 | -0.347 | 0.00606 | -0.0066 | -57.2607
-3.5 | -0.2914 | 0.00596 | -0.0058 | -48.8926
-3 | -0.237 | 0.00586 | -0.0048 | -40.4437
-2.5 | -0.1829 | 0.0058 | -0.0038 | -31.5345
-2 | -0.1286 | 0.00573 | -0.0029 | -22.4433
-1.5 | -0.0741 | 0.00566 | -0.0021 | -13.0919
-1 | -0.0205 | 0.00551 | -0.0011 | -3.7205
-0.5 | 0.0331 | 0.00536 | -0.0002 | 6.1754
0 | 0.088 | 0.00528 | 0.0005 | 16.6667
0.5 | 0.1428 | 0.00517 | 0.0011 | 27.6209
1 | 0.192 | 0.00487 | 0.0029 | 39.4251
1.5 | 0.2379 | 0.00451 | 0.0053 | 52.7494
2 | 0.2868 | 0.0043 | 0.0072 | 66.6977
2.5 | 0.336 | 0.00416 | 0.0091 | 80.7692
3 | 0.3859 | 0.00406 | 0.0108 | 95.0493
3.5 | 0.432 | 0.00397 | 0.0134 | 108.8161
4 | 0.4763 | 0.004 | 0.0165 | 119.075
4.5 | 0.5172 | 0.00427 | 0.0202 | 121.1241
5 | 0.5703 | 0.00485 | 0.0209 | 117.5876
5.5 | 0.6189 | 0.00544 | 0.0226 | 113.7684
6 | 0.6847 | 0.00593 | 0.0205 | 115.4637
6.5 | 0.7502 | 0.00664 | 0.0184 | 112.9819
7 | 0.8097 | 0.00707 | 0.0179 | 114.5262
7.5 | 0.8649 | 0.00744 | 0.0184 | 116.25
8 | 0.9191 | 0.00781 | 0.0192 | 117.6825
8.5 | 0.9799 | 0.00825 | 0.0184 | 118.7758
9.5 | 1.096 | 0.00919 | 0.0182 | 119.2601
10 | 1.1517 | 0.0098 | 0.0185 | 117.5204
10.5 | 1.2061 | 0.01037 | 0.0192 | 116.3067
11 | 1.2558 | 0.01101 | 0.0208 | 114.0599
11.5 | 1.2915 | 0.01171 | 0.0253 | 110.2904
12 | 1.341 | 0.01262 | 0.0264 | 106.2599
12.5 | 1.3911 | 0.01354 | 0.0272 | 102.74
13 | 1.4362 | 0.01464 | 0.0286 | 98.1011
13.5 | 1.4748 | 0.016 | 0.0307 | 92.175
14 | 1.511 | 0.01765 | 0.0324 | 85.6091
14.5 | 1.5403 | 0.01985 | 0.0343 | 77.597
15 | 1.5638 | 0.02272 | 0.0358 | 68.8292
15.5 | 1.5801 | 0.02636 | 0.0369 | 59.9431
16 | 1.58 | 0.03078 | 0.0394 | 51.332
16.5 | 1.5796 | 0.0355 | 0.0411 | 44.4958
17 | 1.5676 | 0.04146 | 0.0423 | 37.8099
17.5 | 1.5585 | 0.0477 | 0.0426 | 32.673
18 | 1.5432 | 0.05516 | 0.0416 | 27.9768
18.5 | 1.5189 | 0.06408 | 0.0395 | 23.7032
19 | 1.4853 | 0.07448 | 0.0363 | 19.9423
19.5 | 1.4599 | 0.0843 | 0.0329 | 17.3179
20 | 1.4286 | 0.09514 | 0.0287 | 15.0158

## 119. Re 12M Mach 0.50 (1)
BIGFOIL.COM POLAR EXPORT
ZAGI 12
ZAGI 12 |  |  |  | Cl Max: | 1.184 | at alpha= | 20 | deg
JavaFoil+Calcfoil stall+Eppler ext transition |  |  |  | L/D Max: | 137.01 | at alpha= | 4 | deg
Re: | 12000000 |  |  | Cd Min: | 0.00399 | at alpha= | 2.5 | deg
Mach: | 0.5 |  |  | Cl=0 at alpha= | -0.5 | deg
|  |  |  | @ Cl=0.1, Cd= | 0.0050309
|  |  |  | @ Cl=0.4, Cd= | 0.004096
|  |  |  | @ Cl=0.6, Cd= | 0.0045515
alpha (deg) | Cl | Cd | Cm | Cl/Cd
-20 | -1.046 | 0.12601 | 0.039 | -8.3
-19.5 | -1.016 | 0.1267 | 0.038 | -8.021
-19 | -0.99 | 0.12161 | 0.037 | -8.141
-18.5 | -0.962 | 0.12032 | 0.035 | -7.999
-18 | -0.933 | 0.11876 | 0.034 | -7.853
-17.5 | -0.903 | 0.11666 | 0.032 | -7.738
-17 | -0.876 | 0.12682 | 0.03 | -6.91
-16.5 | -0.855 | 0.11565 | 0.031 | -7.395
-16 | -0.832 | 0.10649 | 0.031 | -7.814
-15.5 | -0.802 | 0.10891 | 0.029 | -7.361
-15 | -0.774 | 0.10429 | 0.028 | -7.423
-14.5 | -0.747 | 0.10094 | 0.026 | -7.404
-14 | -0.72 | 0.09748 | 0.025 | -7.391
-13.5 | -0.693 | 0.09366 | 0.024 | -7.399
-13 | -0.667 | 0.08989 | 0.023 | -7.417
-12.5 | -0.641 | 0.08239 | 0.022 | -7.78
-12 | -0.615 | 0.07926 | 0.021 | -7.759
-11.5 | -0.589 | 0.08334 | 0.021 | -7.068
-11 | -0.563 | 0.0765 | 0.02 | -7.36
-10.5 | -0.537 | 0.07091 | 0.019 | -7.569
-10 | -0.512 | 0.06365 | 0.019 | -8.039
-9.5 | -0.487 | 0.05708 | 0.019 | -8.536
-9 | -0.465 | 0.0501 | 0.021 | -9.288
-8.5 | -0.443 | 0.04363 | 0.021 | -10.144
-8 | -0.477 | 0.05649 | 0.014 | -8.443
-7.5 | -0.766 | 0.00745 | 0.028 | -102.817
-7 | -0.754 | 0.00685 | 0.027 | -110.127
-6.5 | -0.723 | 0.00647 | 0.025 | -111.729
-6 | -0.681 | 0.00618 | 0.024 | -110.224
-5.5 | -0.632 | 0.00614 | 0.023 | -102.947
-5 | -0.577 | 0.00631 | 0.022 | -91.481
-4.5 | -0.519 | 0.00616 | 0.02 | -84.305
-4 | -0.459 | 0.00605 | 0.019 | -75.845
-3.5 | -0.396 | 0.00591 | 0.018 | -67.032
-3 | -0.332 | 0.00572 | 0.016 | -58.057
-2.5 | -0.267 | 0.00566 | 0.015 | -47.133
-2 | -0.201 | 0.00554 | 0.014 | -36.281
-1.5 | -0.134 | 0.00543 | 0.012 | -24.753
-1 | -0.068 | 0.00519 | 0.011 | -13.015
-0.5 | 0 | 0.00512 | 0.01 | -0.073
0 | 0.068 | 0.00505 | 0.008 | 13.368
0.5 | 0.135 | 0.00501 | 0.007 | 26.984
1 | 0.203 | 0.00437 | 0.006 | 46.468
1.5 | 0.271 | 0.00488 | 0.004 | 55.553
2 | 0.339 | 0.00502 | 0.003 | 67.455
2.5 | 0.407 | 0.00399 | 0.001 | 101.862
3 | 0.474 | 0.00494 | 0 | 96.066
3.5 | 0.542 | 0.00514 | -0.001 | 105.438
4 | 0.61 | 0.00445 | -0.003 | 137.01
4.5 | 0.677 | 0.00573 | -0.004 | 118.01
5 | 0.742 | 0.00619 | -0.005 | 120.028
5.5 | 0.807 | 0.00805 | -0.007 | 100.353
6 | 0.871 | 0.00845 | -0.008 | 103.052
6.5 | 0.933 | 0.00887 | -0.009 | 105.172
7 | 0.992 | 0.00924 | -0.011 | 107.347
7.5 | 1.049 | 0.00983 | -0.012 | 106.765
8 | 1.102 | 0.01062 | -0.013 | 103.761
8.5 | 1.134 | 0.01151 | -0.015 | 98.468
9 | 1.161 | 0.01251 | -0.016 | 92.827
9.5 | 1.143 | 0.01398 | -0.017 | 81.708
10 | 1.014 | 0.01886 | -0.018 | 53.751
10.5 | 0.603 | 0.07347 | -0.011 | 8.204
11 | 0.628 | 0.07869 | -0.011 | 7.985
11.5 | 0.765 | 0.02449 | -0.021 | 31.229
12 | 0.785 | 0.03005 | -0.022 | 26.103
12.5 | 0.789 | 0.04324 | -0.022 | 18.247
13 | 0.81 | 0.0507 | -0.023 | 15.977
13.5 | 0.825 | 0.06224 | -0.023 | 13.251
14 | 0.799 | 0.10325 | -0.017 | 7.736
14.5 | 0.837 | 0.0962 | -0.02 | 8.704
15 | 0.88 | 0.09082 | -0.023 | 9.694
15.5 | 0.94 | 0.07319 | -0.027 | 12.838
16 | 0.955 | 0.08682 | -0.027 | 11.001
16.5 | 0.97 | 0.10104 | -0.027 | 9.603
17 | 0.996 | 0.09966 | -0.027 | 9.989
17.5 | 1.066 | 0.07371 | -0.032 | 14.465
18 | 1.081 | 0.08772 | -0.032 | 12.329
18.5 | 1.126 | 0.07862 | -0.034 | 14.325
19 | 1.149 | 0.08575 | -0.034 | 13.4
19.5 | 1.171 | 0.09559 | -0.035 | 12.248
20 | 1.184 | 0.11308 | -0.035 | 10.47

## 120. Re 12M Mach 0.50 (2)
BIGFOIL.COM POLAR EXPORT
ZAGI 12
ZAGI 12 |  |  |  | Cl Max: | 1.1942 | at alpha= | 10 | deg
XFOIL ncrit=9 |  |  |  | L/D Max: | 134.114 | at alpha= | 4.5 | deg
Re: | 12000000 |  |  | Cd Min: | 0.26028 | at alpha= | -20 | deg
Mach: | 0.5 |  |  | Cl=0 at alpha= | -0.92809 | deg
|  |  |  | @ Cl=0.1, Cd= | 0.0054101
|  |  |  | @ Cl=0.4, Cd= | 0.0041414
|  |  |  | @ Cl=0.6, Cd= | 0.0045299
alpha (deg) | Cl | Cd | Cm | Cl/Cd
-20 | -0.7596 | 0.26028 | 0.0578 | -2.9184
-19.5 | -0.7386 | 0.25243 | 0.053 | -2.926
-19 | -0.7189 | 0.24354 | 0.0482 | -2.9519
-18.5 | -0.6998 | 0.23446 | 0.0434 | -2.9847
-18 | -0.6818 | 0.22491 | 0.0385 | -3.0314
-17.5 | -0.6662 | 0.21485 | 0.0335 | -3.1008
-17 | -0.6461 | 0.20742 | 0.0293 | -3.1149
-16.5 | -0.6281 | 0.19924 | 0.0249 | -3.1525
-16 | -0.616 | 0.18869 | 0.0199 | -3.2646
-15.5 | -0.6045 | 0.17868 | 0.0151 | -3.3831
-15 | -0.5956 | 0.16858 | 0.0102 | -3.533
-14.5 | -0.5919 | 0.15759 | 0.0048 | -3.7559
-14 | -0.5896 | 0.1469 | -0.0004 | -4.0136
-13.5 | -0.581 | 0.1383 | -0.0045 | -4.201
-13 | -0.5936 | 0.12569 | -0.0111 | -4.7227
-12.5 | -0.5867 | 0.11326 | -0.0213 | -5.1801
-12 | -0.5891 | 0.09948 | -0.0335 | -5.9218
-11.5 | -0.5853 | 0.08638 | -0.0472 | -6.7759
-11 | -0.5656 | 0.06911 | -0.0731 | -8.1841
-10.5 | -0.5745 | 0.0561 | -0.0869 | -10.2406
-10 | -0.5823 | 0.0437 | -0.0992 | -13.3249
-9.5 | -0.6193 | 0.03593 | -0.0991 | -17.2363
-9 | -0.6573 | 0.03047 | -0.0915 | -21.572
-7 | -0.7589 | 0.00939 | -0.0371 | -80.82
-6.5 | -0.702 | 0.00807 | -0.0306 | -86.9888
-6 | -0.6373 | 0.00753 | -0.0262 | -84.6348
-5.5 | -0.5723 | 0.00714 | -0.0226 | -80.1541
-5 | -0.5079 | 0.00681 | -0.0195 | -74.5815
-4.5 | -0.4442 | 0.00653 | -0.0168 | -68.0245
-4 | -0.3802 | 0.00634 | -0.0145 | -59.9685
-3.5 | -0.3171 | 0.00619 | -0.0125 | -51.2278
-3 | -0.2552 | 0.00612 | -0.0104 | -41.6993
-2.5 | -0.1935 | 0.00605 | -0.0086 | -31.9835
-2 | -0.1317 | 0.00596 | -0.0071 | -22.0973
-1.5 | -0.0696 | 0.00586 | -0.0057 | -11.8771
-1 | -0.0085 | 0.00573 | -0.0044 | -1.4834
-0.5 | 0.0506 | 0.00549 | -0.0027 | 9.2168
0 | 0.1124 | 0.00539 | -0.0016 | 20.8534
0.5 | 0.1732 | 0.0053 | -0.0004 | 32.6792
1 | 0.2279 | 0.00497 | 0.002 | 45.8551
1.5 | 0.278 | 0.00457 | 0.0053 | 60.8315
2 | 0.3302 | 0.00434 | 0.0084 | 76.0829
2.5 | 0.3841 | 0.00419 | 0.0112 | 91.6706
3 | 0.4332 | 0.00404 | 0.0151 | 107.2277
3.5 | 0.4857 | 0.00403 | 0.0185 | 120.5211
4 | 0.5362 | 0.00409 | 0.0224 | 131.1002
4.5 | 0.5901 | 0.0044 | 0.0255 | 134.1136
5 | 0.6503 | 0.00519 | 0.0269 | 125.2987
5.5 | 0.7059 | 0.00601 | 0.0294 | 117.4542
6.5 | 0.8552 | 0.00752 | 0.0273 | 113.7234
7 | 0.9197 | 0.00803 | 0.0292 | 114.533
7.5 | 0.9802 | 0.00855 | 0.0322 | 114.6433
8 | 1.0501 | 0.00925 | 0.0335 | 113.5243
8.5 | 1.113 | 0.01002 | 0.0365 | 111.0778
9 | 1.1663 | 0.0112 | 0.041 | 104.1339
9.5 | 1.1831 | 0.01334 | 0.0502 | 88.6882
10 | 1.1942 | 0.01826 | 0.0532 | 65.3998
10.5 | 1.1756 | 0.02595 | 0.0541 | 45.3025
11 | 1.1484 | 0.03442 | 0.0541 | 33.3643
11.5 | 1.1182 | 0.04344 | 0.0531 | 25.7413
12 | 1.0842 | 0.0537 | 0.0501 | 20.1899
12.5 | 1.0524 | 0.0646 | 0.0458 | 16.291
13 | 1.0223 | 0.07594 | 0.0406 | 13.4619
13.5 | 0.9909 | 0.08816 | 0.0346 | 11.2398
14 | 0.9587 | 0.10135 | 0.0276 | 9.4593
14.5 | 0.9373 | 0.11366 | 0.021 | 8.2465
15 | 0.9176 | 0.12633 | 0.0142 | 7.2635

## 121. Re 14M Mach 0.00 (1)
BIGFOIL.COM POLAR EXPORT
ZAGI 12
ZAGI 12 |  |  |  | Cl Max: | 1.279 | at alpha= | 13 | deg
JavaFoil+Calcfoil stall+Eppler ext transition |  |  |  | L/D Max: | 147.264 | at alpha= | 8.5 | deg
Re: | 14000000 |  |  | Cd Min: | 0.00413 | at alpha= | 3.5 | deg
Mach: | 0 |  |  | Cl=0 at alpha= | -0.5 | deg
|  |  |  | @ Cl=0.1, Cd= | 0.0046066
|  |  |  | @ Cl=0.4, Cd= | 0.00439
|  |  |  | @ Cl=0.6, Cd= | 0.0052183
alpha (deg) | Cl | Cd | Cm | Cl/Cd
-16.5 | -0.708 | 0.11304 | 0.025 | -6.267
-16 | -0.73 | 0.10728 | 0.024 | -6.803
-15.5 | -0.748 | 0.10382 | 0.024 | -7.207
-15 | -0.769 | 0.09457 | 0.024 | -8.135
-14.5 | -0.785 | 0.09038 | 0.024 | -8.685
-14 | -0.802 | 0.08236 | 0.024 | -9.735
-13.5 | -0.818 | 0.07396 | 0.025 | -11.063
-13 | -0.838 | 0.06255 | 0.026 | -13.391
-12.5 | -0.861 | 0.04826 | 0.027 | -17.85
-12 | -0.978 | 0.01315 | 0.033 | -74.355
-11.5 | -0.989 | 0.00948 | 0.033 | -104.354
-11 | -0.979 | 0.00907 | 0.032 | -107.91
-10.5 | -0.964 | 0.00855 | 0.031 | -112.684
-10 | -0.944 | 0.00791 | 0.029 | -119.329
-9.5 | -0.918 | 0.00831 | 0.028 | -110.401
-9 | -0.888 | 0.00794 | 0.027 | -111.718
-8.5 | -0.853 | 0.00646 | 0.026 | -132.036
-8 | -0.814 | 0.00628 | 0.025 | -129.679
-7.5 | -0.77 | 0.00703 | 0.024 | -109.563
-7 | -0.721 | 0.00583 | 0.023 | -123.719
-6.5 | -0.671 | 0.00589 | 0.022 | -113.943
-6 | -0.619 | 0.00576 | 0.021 | -107.572
-5.5 | -0.566 | 0.00593 | 0.02 | -95.466
-5 | -0.512 | 0.00587 | 0.019 | -87.327
-4.5 | -0.458 | 0.00579 | 0.018 | -78.995
-4 | -0.402 | 0.00566 | 0.016 | -71.107
-3.5 | -0.346 | 0.00555 | 0.015 | -62.391
-3 | -0.289 | 0.00555 | 0.014 | -52.074
-2.5 | -0.232 | 0.00542 | 0.013 | -42.784
-2 | -0.175 | 0.00525 | 0.012 | -33.262
-1.5 | -0.117 | 0.00513 | 0.011 | -22.723
-1 | -0.059 | 0.00497 | 0.009 | -11.798
-0.5 | 0 | 0.00492 | 0.008 | -0.066
0 | 0.058 | 0.00487 | 0.007 | 11.992
0.5 | 0.117 | 0.0045 | 0.006 | 26.029
1 | 0.176 | 0.00493 | 0.005 | 35.702
1.5 | 0.235 | 0.00497 | 0.004 | 47.236
2 | 0.294 | 0.00477 | 0.002 | 61.522
2.5 | 0.352 | 0.00487 | 0.001 | 72.438
3 | 0.411 | 0.00428 | 0 | 96.117
3.5 | 0.47 | 0.00413 | -0.001 | 113.719
4 | 0.529 | 0.00496 | -0.002 | 106.714
4.5 | 0.587 | 0.00516 | -0.003 | 113.747
5 | 0.645 | 0.00542 | -0.005 | 118.936
5.5 | 0.703 | 0.0062 | -0.006 | 113.392
6 | 0.76 | 0.00696 | -0.007 | 109.115
6.5 | 0.816 | 0.00729 | -0.008 | 111.991
7 | 0.872 | 0.00752 | -0.009 | 115.889
7.5 | 0.927 | 0.00776 | -0.01 | 119.534
8 | 0.981 | 0.00798 | -0.012 | 122.938
8.5 | 1.034 | 0.00702 | -0.013 | 147.264
9 | 1.085 | 0.00738 | -0.014 | 147.133
9.5 | 1.13 | 0.00773 | -0.015 | 146.214
10 | 1.171 | 0.0096 | -0.016 | 121.904
10.5 | 1.207 | 0.00864 | -0.017 | 139.751
11 | 1.239 | 0.01077 | -0.019 | 115.024
11.5 | 1.265 | 0.00977 | -0.02 | 129.442
12 | 1.271 | 0.01247 | -0.021 | 101.895
12.5 | 1.275 | 0.01376 | -0.022 | 92.665
13 | 1.279 | 0.01461 | -0.023 | 87.539
13.5 | 1.274 | 0.01649 | -0.023 | 77.24
14 | 1.265 | 0.01765 | -0.024 | 71.681
14.5 | 1.249 | 0.01972 | -0.025 | 63.368
15 | 1.228 | 0.02218 | -0.026 | 55.354
15.5 | 1.197 | 0.02672 | -0.027 | 44.778
16 | 1.165 | 0.03089 | -0.027 | 37.715
16.5 | 1.135 | 0.03346 | -0.028 | 33.928
17 | 1.088 | 0.04312 | -0.028 | 25.235
17.5 | 1.059 | 0.04428 | -0.029 | 23.917
18 | 1.017 | 0.05152 | -0.03 | 19.748

## 122. Re 14M Mach 0.00 (2)
BIGFOIL.COM POLAR EXPORT
ZAGI 12
ZAGI 12 |  |  |  | Cl Max: | 1.6875 | at alpha= | 18 | deg
XFOIL ncrit=9 |  |  |  | L/D Max: | 124.875 | at alpha= | 9.5 | deg
Re: | 14000000 |  |  | Cd Min: | 0.04758 | at alpha= | 20 | deg
Mach: | 0 |  |  | Cl=0 at alpha= | -0.77308 | deg
|  |  |  | @ Cl=0.1, Cd= | 0.0051493
|  |  |  | @ Cl=0.4, Cd= | 0.0041807
|  |  |  | @ Cl=0.6, Cd= | 0.00528
alpha (deg) | Cl | Cd | Cm | Cl/Cd
-11.5 | -1.0827 | 0.00971 | -0.0235 | -111.5036
-11 | -1.0418 | 0.00941 | -0.0205 | -110.712
-10.5 | -0.9963 | 0.00917 | -0.0185 | -108.6478
-10 | -0.9504 | 0.00879 | -0.0166 | -108.1229
-9.5 | -0.9035 | 0.00843 | -0.0148 | -107.1767
-9 | -0.8549 | 0.00812 | -0.0134 | -105.2833
-8.5 | -0.8052 | 0.00784 | -0.0122 | -102.7041
-8 | -0.7555 | 0.00754 | -0.0109 | -100.1989
-7.5 | -0.7049 | 0.00726 | -0.0099 | -97.0937
-7 | -0.6533 | 0.00704 | -0.009 | -92.7983
-6.5 | -0.602 | 0.00678 | -0.008 | -88.7906
-6 | -0.5501 | 0.00656 | -0.0072 | -83.8567
-5.5 | -0.4982 | 0.00634 | -0.0064 | -78.5804
-5 | -0.4456 | 0.00616 | -0.0056 | -72.3377
-4.5 | -0.3928 | 0.00599 | -0.005 | -65.576
-4 | -0.3396 | 0.00588 | -0.0044 | -57.7551
-3.5 | -0.2865 | 0.0058 | -0.0038 | -49.3966
-3 | -0.2342 | 0.00573 | -0.003 | -40.8726
-2.5 | -0.1816 | 0.00567 | -0.0023 | -32.0282
-2 | -0.1289 | 0.0056 | -0.0016 | -23.0179
-1.5 | -0.0759 | 0.00553 | -0.001 | -13.7251
-1 | -0.0236 | 0.00539 | -0.0003 | -4.3785
-0.5 | 0.0284 | 0.00524 | 0.0005 | 5.4198
0 | 0.0816 | 0.00517 | 0.001 | 15.7834
0.5 | 0.1349 | 0.00511 | 0.0016 | 26.3992
1 | 0.1849 | 0.00489 | 0.0027 | 37.8119
1.5 | 0.2313 | 0.00458 | 0.0046 | 50.5022
2 | 0.2804 | 0.00439 | 0.0059 | 63.8724
2.5 | 0.3289 | 0.00427 | 0.0074 | 77.0258
3 | 0.3784 | 0.00419 | 0.0087 | 90.3103
3.5 | 0.4251 | 0.00417 | 0.0105 | 101.9424
4 | 0.4679 | 0.00415 | 0.0133 | 112.747
4.5 | 0.5016 | 0.00438 | 0.018 | 114.5205
5 | 0.543 | 0.00473 | 0.0209 | 114.7992
5.5 | 0.5939 | 0.00524 | 0.0215 | 113.3397
6 | 0.6504 | 0.00561 | 0.0209 | 115.9358
6.5 | 0.7124 | 0.00621 | 0.0188 | 114.7182
7 | 0.7763 | 0.00663 | 0.0164 | 117.089
7.5 | 0.8318 | 0.00695 | 0.016 | 119.6835
8 | 0.881 | 0.00729 | 0.0169 | 120.8505
8.5 | 0.9375 | 0.00763 | 0.0161 | 122.8702
9 | 0.9948 | 0.00804 | 0.0151 | 123.7313
9.5 | 1.0502 | 0.00841 | 0.0144 | 124.8751
10 | 1.1034 | 0.00885 | 0.0142 | 124.678
10.5 | 1.1556 | 0.00935 | 0.014 | 123.5936
11 | 1.2071 | 0.00981 | 0.014 | 123.0479
11.5 | 1.2553 | 0.01029 | 0.0146 | 121.9922
12 | 1.289 | 0.01086 | 0.0184 | 118.6924
12.5 | 1.3421 | 0.01145 | 0.0176 | 117.214
13 | 1.3904 | 0.01219 | 0.0177 | 114.0607
14 | 1.48 | 0.01368 | 0.0186 | 108.1871
14.5 | 1.5207 | 0.01447 | 0.0196 | 105.0933
15 | 1.5576 | 0.01543 | 0.0209 | 100.9462
15.5 | 1.5894 | 0.01666 | 0.0226 | 95.4022
16 | 1.6173 | 0.0182 | 0.0243 | 88.8626
16.5 | 1.6442 | 0.01998 | 0.0256 | 82.2923
17 | 1.6683 | 0.0222 | 0.0264 | 75.1486
17.5 | 1.6749 | 0.02528 | 0.0289 | 66.254
18 | 1.6875 | 0.0278 | 0.0311 | 60.7014
18.5 | 1.6868 | 0.0319 | 0.0328 | 52.8777
19 | 1.6754 | 0.03747 | 0.0338 | 44.7131
19.5 | 1.678 | 0.04205 | 0.0339 | 39.9049
20 | 1.6735 | 0.04758 | 0.0335 | 35.1723

## 123. Re 14M Mach 0.10 (1)
BIGFOIL.COM POLAR EXPORT
ZAGI 12
ZAGI 12 |  |  |  | Cl Max: | 1.269 | at alpha= | 12.5 | deg
JavaFoil+Calcfoil stall+Eppler ext transition |  |  |  | L/D Max: | 146.1 | at alpha= | 8.5 | deg
Re: | 14000000 |  |  | Cd Min: | 0.00418 | at alpha= | 3.5 | deg
Mach: | 0.1 |  |  | Cl=0 at alpha= | -0.5 | deg
|  |  |  | @ Cl=0.1, Cd= | 0.0046285
|  |  |  | @ Cl=0.4, Cd= | 0.0044178
|  |  |  | @ Cl=0.6, Cd= | 0.0052445
alpha (deg) | Cl | Cd | Cm | Cl/Cd
-16.5 | -0.666 | 0.11779 | 0.024 | -5.65
-16 | -0.691 | 0.10949 | 0.024 | -6.314
-15.5 | -0.714 | 0.10535 | 0.023 | -6.78
-15 | -0.736 | 0.0997 | 0.023 | -7.382
-14.5 | -0.756 | 0.09289 | 0.023 | -8.144
-14 | -0.776 | 0.08575 | 0.023 | -9.049
-13.5 | -0.794 | 0.07832 | 0.023 | -10.134
-13 | -0.812 | 0.06919 | 0.024 | -11.732
-12.5 | -0.829 | 0.05887 | 0.025 | -14.082
-12 | -0.925 | 0.02025 | 0.031 | -45.688
-11.5 | -0.979 | 0.01142 | 0.033 | -85.785
-11 | -0.973 | 0.00936 | 0.032 | -103.954
-10.5 | -0.96 | 0.00856 | 0.031 | -112.209
-10 | -0.942 | 0.00812 | 0.03 | -115.995
-9.5 | -0.918 | 0.00719 | 0.029 | -127.737
-9 | -0.888 | 0.00794 | 0.028 | -111.962
-8.5 | -0.855 | 0.00654 | 0.026 | -130.692
-8 | -0.817 | 0.00624 | 0.025 | -130.886
-7.5 | -0.773 | 0.007 | 0.024 | -110.403
-7 | -0.724 | 0.00593 | 0.023 | -122.121
-6.5 | -0.674 | 0.00595 | 0.022 | -113.221
-6 | -0.622 | 0.00582 | 0.021 | -106.751
-5.5 | -0.569 | 0.00602 | 0.02 | -94.557
-5 | -0.515 | 0.00586 | 0.019 | -87.836
-4.5 | -0.46 | 0.00576 | 0.018 | -79.88
-4 | -0.404 | 0.00562 | 0.016 | -71.963
-3.5 | -0.348 | 0.00562 | 0.015 | -61.818
-3 | -0.291 | 0.00548 | 0.014 | -52.995
-2.5 | -0.233 | 0.00538 | 0.013 | -43.317
-2 | -0.175 | 0.00532 | 0.012 | -32.976
-1.5 | -0.117 | 0.00514 | 0.011 | -22.798
-1 | -0.059 | 0.00498 | 0.01 | -11.813
-0.5 | 0 | 0.00496 | 0.008 | -0.065
0 | 0.059 | 0.00483 | 0.007 | 12.174
0.5 | 0.118 | 0.00454 | 0.006 | 25.961
1 | 0.177 | 0.00489 | 0.005 | 36.149
1.5 | 0.236 | 0.00491 | 0.004 | 48.099
2 | 0.295 | 0.00482 | 0.002 | 61.224
2.5 | 0.354 | 0.00487 | 0.001 | 72.766
3 | 0.413 | 0.00429 | 0 | 96.418
3.5 | 0.472 | 0.00418 | -0.001 | 113.083
4 | 0.531 | 0.005 | -0.002 | 106.326
4.5 | 0.59 | 0.00521 | -0.003 | 113.285
5 | 0.648 | 0.00541 | -0.005 | 119.926
5.5 | 0.706 | 0.00618 | -0.006 | 114.319
6 | 0.763 | 0.00707 | -0.007 | 108.035
6.5 | 0.82 | 0.00728 | -0.008 | 112.655
7 | 0.876 | 0.00754 | -0.009 | 116.169
7.5 | 0.931 | 0.00784 | -0.011 | 118.76
8 | 0.986 | 0.008 | -0.012 | 123.193
8.5 | 1.039 | 0.00711 | -0.013 | 146.1
9 | 1.09 | 0.00746 | -0.014 | 146.024
9.5 | 1.134 | 0.0078 | -0.015 | 145.341
10 | 1.174 | 0.00972 | -0.016 | 120.849
10.5 | 1.21 | 0.00875 | -0.018 | 138.253
11 | 1.24 | 0.0109 | -0.019 | 113.758
11.5 | 1.265 | 0.0099 | -0.02 | 127.872
12 | 1.267 | 0.01271 | -0.021 | 99.693
12.5 | 1.269 | 0.01411 | -0.022 | 89.934
13 | 1.268 | 0.0154 | -0.023 | 82.375
13.5 | 1.261 | 0.01708 | -0.024 | 73.837
14 | 1.249 | 0.0183 | -0.024 | 68.24
14.5 | 1.228 | 0.02057 | -0.025 | 59.726
15 | 1.202 | 0.0234 | -0.026 | 51.363
15.5 | 1.165 | 0.02864 | -0.027 | 40.679
16 | 1.134 | 0.03095 | -0.028 | 36.632
16.5 | 1.093 | 0.03634 | -0.028 | 30.077
17 | 1.051 | 0.04178 | -0.029 | 25.153
17.5 | 0.991 | 0.05712 | -0.028 | 17.357

## 124. Re 14M Mach 0.10 (2)
BIGFOIL.COM POLAR EXPORT
ZAGI 12
ZAGI 12 |  |  |  | Cl Max: | 1.6746 | at alpha= | 18 | deg
XFOIL ncrit=9 |  |  |  | L/D Max: | 124.782 | at alpha= | 9.5 | deg
Re: | 14000000 |  |  | Cd Min: | 0.05328 | at alpha= | 20 | deg
Mach: | 0.1 |  |  | Cl=0 at alpha= | -0.77778 | deg
|  |  |  | @ Cl=0.1, Cd= | 0.0051571
|  |  |  | @ Cl=0.4, Cd= | 0.0041775
|  |  |  | @ Cl=0.6, Cd= | 0.0052837
alpha (deg) | Cl | Cd | Cm | Cl/Cd
-11.5 | -1.0901 | 0.00986 | -0.0254 | -110.5578
-11 | -1.049 | 0.00954 | -0.0222 | -109.9581
-10.5 | -1.0031 | 0.00928 | -0.02 | -108.0927
-10 | -0.9565 | 0.00892 | -0.018 | -107.2309
-9.5 | -0.9091 | 0.00854 | -0.0161 | -106.452
-9 | -0.8602 | 0.00821 | -0.0145 | -104.7747
-8.5 | -0.8103 | 0.00789 | -0.0131 | -102.6996
-8 | -0.7599 | 0.00761 | -0.0118 | -99.8555
-7.5 | -0.7091 | 0.0073 | -0.0106 | -97.137
-7 | -0.657 | 0.00708 | -0.0096 | -92.7966
-6.5 | -0.6053 | 0.00681 | -0.0086 | -88.884
-6 | -0.5529 | 0.00659 | -0.0077 | -83.8998
-5.5 | -0.5007 | 0.00637 | -0.0068 | -78.6028
-5 | -0.4478 | 0.00617 | -0.006 | -72.577
-4.5 | -0.3946 | 0.00601 | -0.0053 | -65.6572
-4 | -0.3412 | 0.00589 | -0.0046 | -57.9287
-3.5 | -0.2876 | 0.00581 | -0.004 | -49.5009
-2.5 | -0.1822 | 0.00568 | -0.0024 | -32.0775
-2 | -0.1291 | 0.0056 | -0.0018 | -23.0536
-1.5 | -0.0759 | 0.00553 | -0.0011 | -13.7251
-1 | -0.0232 | 0.0054 | -0.0004 | -4.2963
-0.5 | 0.029 | 0.00524 | 0.0004 | 5.5344
0 | 0.0825 | 0.00518 | 0.001 | 15.9266
0.5 | 0.136 | 0.00511 | 0.0015 | 26.6145
1 | 0.1862 | 0.00489 | 0.0027 | 38.0777
2 | 0.2822 | 0.00439 | 0.006 | 64.2825
2.5 | 0.3309 | 0.00427 | 0.0075 | 77.4941
3 | 0.3806 | 0.00419 | 0.0088 | 90.8353
3.5 | 0.4273 | 0.00416 | 0.0107 | 102.7163
4 | 0.4703 | 0.00415 | 0.0135 | 113.3253
4.5 | 0.5042 | 0.00439 | 0.0182 | 114.8519
5 | 0.5459 | 0.00474 | 0.0212 | 115.1688
5.5 | 0.5971 | 0.00526 | 0.0218 | 113.5171
6.5 | 0.717 | 0.00624 | 0.019 | 114.9038
7 | 0.7812 | 0.00667 | 0.0167 | 117.1214
7.5 | 0.837 | 0.00699 | 0.0163 | 119.7425
8 | 0.8865 | 0.00733 | 0.0174 | 120.9413
8.5 | 0.9435 | 0.00768 | 0.0166 | 122.8516
9 | 1.0012 | 0.00809 | 0.0156 | 123.7577
9.5 | 1.0569 | 0.00847 | 0.0151 | 124.7816
10 | 1.1104 | 0.00894 | 0.0149 | 124.2058
10.5 | 1.1631 | 0.00944 | 0.0149 | 123.2097
11 | 1.2148 | 0.00992 | 0.015 | 122.4597
11.5 | 1.2622 | 0.01043 | 0.016 | 121.0163
12 | 1.2977 | 0.01107 | 0.0195 | 117.2267
12.5 | 1.3502 | 0.01168 | 0.0191 | 115.5993
13 | 1.3979 | 0.01245 | 0.0194 | 112.2811
13.5 | 1.4443 | 0.01321 | 0.0198 | 109.3338
14 | 1.4869 | 0.014 | 0.0209 | 106.2071
14.5 | 1.5271 | 0.01488 | 0.022 | 102.6277
15 | 1.5623 | 0.01599 | 0.0236 | 97.7048
15.5 | 1.5905 | 0.01755 | 0.0256 | 90.6268
16 | 1.6165 | 0.01938 | 0.0273 | 83.4107
16.5 | 1.6421 | 0.02152 | 0.0283 | 76.3058
17 | 1.6633 | 0.02414 | 0.0292 | 68.9022
17.5 | 1.6655 | 0.02759 | 0.032 | 60.3661
18 | 1.6746 | 0.03067 | 0.034 | 54.6006
18.5 | 1.6718 | 0.03535 | 0.0352 | 47.2928
19 | 1.6559 | 0.04173 | 0.0356 | 39.6813
19.5 | 1.6562 | 0.04682 | 0.0354 | 35.3738
20 | 1.6468 | 0.05328 | 0.0345 | 30.9084

## 125. Re 14M Mach 0.25 (1)
BIGFOIL.COM POLAR EXPORT
ZAGI 12
ZAGI 12 |  |  |  | Cl Max: | 1.244 | at alpha= | 11 | deg
JavaFoil+Calcfoil stall+Eppler ext transition |  |  |  | L/D Max: | 145.045 | at alpha= | 8.5 | deg
Re: | 14000000 |  |  | Cd Min: | 0.00418 | at alpha= | 3.5 | deg
Mach: | 0.25 |  |  | Cl=0 at alpha= | -0.5 | deg
|  |  |  | @ Cl=0.1, Cd= | 0.004627
|  |  |  | @ Cl=0.4, Cd= | 0.0046525
|  |  |  | @ Cl=0.6, Cd= | 0.005239
alpha (deg) | Cl | Cd | Cm | Cl/Cd
-15 | -0.46 | 0.11807 | 0.021 | -3.893
-14.5 | -0.516 | 0.10723 | 0.021 | -4.814
-14 | -0.568 | 0.09993 | 0.021 | -5.687
-13.5 | -0.615 | 0.09222 | 0.021 | -6.674
-13 | -0.657 | 0.0853 | 0.021 | -7.704
-12.5 | -0.693 | 0.07804 | 0.021 | -8.882
-12 | -0.722 | 0.07197 | 0.021 | -10.038
-11.5 | -0.749 | 0.0636 | 0.022 | -11.778
-11 | -0.781 | 0.04923 | 0.024 | -15.863
-10.5 | -0.909 | 0.01255 | 0.031 | -72.448
-10 | -0.92 | 0.00879 | 0.03 | -104.688
-9.5 | -0.909 | 0.00777 | 0.029 | -116.916
-9 | -0.889 | 0.00707 | 0.028 | -125.769
-8.5 | -0.861 | 0.00797 | 0.027 | -107.962
-8 | -0.828 | 0.00643 | 0.026 | -128.695
-7.5 | -0.786 | 0.0062 | 0.025 | -126.785
-7 | -0.738 | 0.00607 | 0.024 | -121.55
-6.5 | -0.688 | 0.00618 | 0.023 | -111.267
-6 | -0.636 | 0.00599 | 0.022 | -106.161
-5.5 | -0.582 | 0.00611 | 0.02 | -95.287
-5 | -0.527 | 0.00595 | 0.019 | -88.642
-4.5 | -0.471 | 0.0058 | 0.018 | -81.261
-4 | -0.415 | 0.00565 | 0.017 | -73.315
-3.5 | -0.357 | 0.0056 | 0.016 | -63.717
-3 | -0.298 | 0.0055 | 0.015 | -54.293
-2.5 | -0.24 | 0.00541 | 0.013 | -44.278
-2 | -0.18 | 0.00529 | 0.012 | -34.076
-1.5 | -0.12 | 0.00522 | 0.011 | -23.088
-1 | -0.06 | 0.00498 | 0.01 | -12.146
-0.5 | 0 | 0.00495 | 0.009 | -0.067
0 | 0.06 | 0.00485 | 0.007 | 12.444
0.5 | 0.121 | 0.00451 | 0.006 | 26.832
1 | 0.182 | 0.00492 | 0.005 | 36.945
1.5 | 0.242 | 0.00497 | 0.004 | 48.822
2 | 0.303 | 0.00483 | 0.003 | 62.784
2.5 | 0.364 | 0.00516 | 0.001 | 70.502
3 | 0.425 | 0.0043 | 0 | 98.797
3.5 | 0.485 | 0.00418 | -0.001 | 116.038
4 | 0.546 | 0.00505 | -0.002 | 108.129
4.5 | 0.606 | 0.00526 | -0.004 | 115.345
5 | 0.666 | 0.00556 | -0.005 | 119.838
5.5 | 0.725 | 0.00579 | -0.006 | 125.168
6 | 0.784 | 0.00729 | -0.007 | 107.517
6.5 | 0.842 | 0.00756 | -0.008 | 111.259
7 | 0.899 | 0.00782 | -0.01 | 114.925
7.5 | 0.955 | 0.00814 | -0.011 | 117.282
8 | 1.01 | 0.00835 | -0.012 | 120.975
8.5 | 1.063 | 0.00733 | -0.013 | 145.045
9 | 1.114 | 0.00772 | -0.014 | 144.386
9.5 | 1.156 | 0.00811 | -0.016 | 142.605
10 | 1.192 | 0.0103 | -0.017 | 115.791
10.5 | 1.222 | 0.00917 | -0.018 | 133.292
11 | 1.244 | 0.01179 | -0.019 | 105.537
11.5 | 1.235 | 0.01327 | -0.02 | 93.042
12 | 1.231 | 0.01469 | -0.021 | 83.808
12.5 | 1.218 | 0.01619 | -0.022 | 75.211
13 | 1.19 | 0.01886 | -0.023 | 63.117
13.5 | 1.153 | 0.02175 | -0.024 | 52.994
14 | 1.109 | 0.02399 | -0.025 | 46.25
14.5 | 1.049 | 0.02901 | -0.025 | 36.158
15 | 0.978 | 0.03617 | -0.026 | 27.039
15.5 | 0.874 | 0.06036 | -0.025 | 14.472
16 | 0.768 | 0.09407 | -0.022 | 8.164

## 126. Re 14M Mach 0.25 (2)
BIGFOIL.COM POLAR EXPORT
ZAGI 12
ZAGI 12 |  |  |  | Cl Max: | 1.6054 | at alpha= | 16.5 | deg
XFOIL ncrit=9 |  |  |  | L/D Max: | 123.246 | at alpha= | 9 | deg
Re: | 14000000 |  |  | Cd Min: | 0.09276 | at alpha= | 20 | deg
Mach: | 0.25 |  |  | Cl=0 at alpha= | -0.8028 | deg
|  |  |  | @ Cl=0.1, Cd= | 0.0051764
|  |  |  | @ Cl=0.4, Cd= | 0.004181
|  |  |  | @ Cl=0.6, Cd= | 0.0051942
alpha (deg) | Cl | Cd | Cm | Cl/Cd
-11.5 | -1.1286 | 0.01095 | -0.0376 | -103.0685
-11 | -1.0865 | 0.01054 | -0.0329 | -103.0835
-10.5 | -1.0411 | 0.00997 | -0.029 | -104.4233
-10 | -0.9919 | 0.00951 | -0.026 | -104.3007
-9.5 | -0.9414 | 0.00912 | -0.0232 | -103.2237
-9 | -0.8897 | 0.0087 | -0.0208 | -102.2644
-8.5 | -0.8384 | 0.00824 | -0.0184 | -101.7476
-8 | -0.7854 | 0.00789 | -0.0165 | -99.5437
-7.5 | -0.7315 | 0.00759 | -0.0148 | -96.3768
-7 | -0.6779 | 0.00725 | -0.0131 | -93.5034
-6.5 | -0.6231 | 0.00699 | -0.0118 | -89.1416
-6 | -0.5689 | 0.00671 | -0.0104 | -84.7839
-5.5 | -0.5145 | 0.00646 | -0.0091 | -79.644
-5 | -0.4599 | 0.00624 | -0.0079 | -73.7019
-4.5 | -0.4045 | 0.00609 | -0.007 | -66.4204
-4 | -0.3495 | 0.00594 | -0.0061 | -58.8384
-3.5 | -0.2938 | 0.00586 | -0.0053 | -50.1365
-3 | -0.2397 | 0.00578 | -0.0043 | -41.4706
-2.5 | -0.1851 | 0.00573 | -0.0034 | -32.3037
-2 | -0.1304 | 0.00565 | -0.0026 | -23.0796
-1.5 | -0.0757 | 0.00557 | -0.0018 | -13.5907
-1 | -0.0211 | 0.00545 | -0.001 | -3.8716
-0.5 | 0.0324 | 0.00526 | 0 | 6.1597
0 | 0.0876 | 0.00519 | 0.0006 | 16.8786
0.5 | 0.1425 | 0.00513 | 0.0012 | 27.7778
1 | 0.1938 | 0.0049 | 0.0026 | 39.551
1.5 | 0.2415 | 0.0046 | 0.0046 | 52.5
2 | 0.2925 | 0.0044 | 0.0061 | 66.4773
2.5 | 0.342 | 0.00427 | 0.0078 | 80.0937
3 | 0.3929 | 0.00419 | 0.0093 | 93.7709
3.5 | 0.4401 | 0.00413 | 0.0116 | 106.5617
4 | 0.4832 | 0.00413 | 0.0148 | 116.9976
4.5 | 0.5177 | 0.00438 | 0.0199 | 118.1963
5 | 0.5628 | 0.0048 | 0.0226 | 117.25
5.5 | 0.6147 | 0.00535 | 0.0236 | 114.8972
6 | 0.6756 | 0.00582 | 0.0227 | 116.0825
6.5 | 0.7427 | 0.00644 | 0.0202 | 115.3261
7 | 0.8083 | 0.00685 | 0.0183 | 118
7.5 | 0.865 | 0.00722 | 0.0185 | 119.8061
8 | 0.916 | 0.00756 | 0.02 | 121.164
8.5 | 0.9764 | 0.00799 | 0.0193 | 122.2028
9 | 1.0365 | 0.00841 | 0.0188 | 123.2461
9.5 | 1.0933 | 0.0089 | 0.019 | 122.8427
10 | 1.1488 | 0.00947 | 0.0194 | 121.3094
10.5 | 1.2038 | 0.01 | 0.02 | 120.38
11 | 1.2553 | 0.01061 | 0.0213 | 118.3129
11.5 | 1.2881 | 0.01132 | 0.0264 | 113.7898
12 | 1.3382 | 0.01218 | 0.0275 | 109.8686
12.5 | 1.3906 | 0.01297 | 0.0281 | 107.2167
13 | 1.4376 | 0.01398 | 0.0294 | 102.8326
13.5 | 1.4783 | 0.01521 | 0.0313 | 97.1926
14 | 1.515 | 0.0167 | 0.0334 | 90.7186
14.5 | 1.5451 | 0.01867 | 0.0356 | 82.7584
15 | 1.5691 | 0.02126 | 0.0376 | 73.8053
15.5 | 1.5875 | 0.02462 | 0.039 | 64.4801
16 | 1.6003 | 0.02871 | 0.0399 | 55.7402
16.5 | 1.6054 | 0.03342 | 0.0407 | 48.0371
17 | 1.5976 | 0.03891 | 0.0422 | 41.0589
17.5 | 1.5825 | 0.04542 | 0.0429 | 34.8415
18 | 1.5693 | 0.05243 | 0.0423 | 29.9313
18.5 | 1.5452 | 0.06113 | 0.0405 | 25.2773
19 | 1.5028 | 0.07247 | 0.0371 | 20.7369
19.5 | 1.4713 | 0.08295 | 0.0334 | 17.7372
20 | 1.4473 | 0.09276 | 0.0298 | 15.6026

## 127. Re 14M Mach 0.50 (1)
BIGFOIL.COM POLAR EXPORT
ZAGI 12
ZAGI 12 |  |  |  | Cl Max: | 1.165 | at alpha= | 9 | deg
JavaFoil+Calcfoil stall+Eppler ext transition |  |  |  | L/D Max: | 145.597 | at alpha= | 4.5 | deg
Re: | 14000000 |  |  | Cd Min: | 0.00426 | at alpha= | 3.5 | deg
Mach: | 0.5 |  |  | Cl=0 at alpha= | -0.5 | deg
|  |  |  | @ Cl=0.1, Cd= | 0.0047316
|  |  |  | @ Cl=0.4, Cd= | 0.0053988
|  |  |  | @ Cl=0.6, Cd= | 0.0052835
alpha (deg) | Cl | Cd | Cm | Cl/Cd
-20 | -1.035 | 0.14194 | 0.037 | -7.292
-19.5 | -1.011 | 0.13549 | 0.036 | -7.461
-19 | -0.987 | 0.12724 | 0.036 | -7.754
-18.5 | -0.957 | 0.12646 | 0.034 | -7.57
-18 | -0.929 | 0.12552 | 0.032 | -7.398
-17.5 | -0.9 | 0.12434 | 0.031 | -7.238
-17 | -0.877 | 0.1255 | 0.031 | -6.987
-16.5 | -0.855 | 0.1143 | 0.031 | -7.481
-16 | -0.833 | 0.10345 | 0.031 | -8.054
-15.5 | -0.802 | 0.10687 | 0.029 | -7.506
-15 | -0.775 | 0.10402 | 0.028 | -7.452
-14.5 | -0.748 | 0.09941 | 0.027 | -7.521
-14 | -0.721 | 0.09503 | 0.025 | -7.585
-13.5 | -0.693 | 0.09263 | 0.024 | -7.487
-13 | -0.667 | 0.09026 | 0.023 | -7.387
-12.5 | -0.641 | 0.08188 | 0.022 | -7.83
-12 | -0.615 | 0.07733 | 0.021 | -7.953
-11.5 | -0.589 | 0.08096 | 0.021 | -7.276
-11 | -0.563 | 0.07503 | 0.02 | -7.505
-10.5 | -0.537 | 0.06998 | 0.019 | -7.671
-10 | -0.512 | 0.06231 | 0.02 | -8.22
-9.5 | -0.488 | 0.05584 | 0.02 | -8.737
-9 | -0.468 | 0.04728 | 0.021 | -9.907
-8.5 | -0.453 | 0.03647 | 0.023 | -12.423
-8 | -0.477 | 0.05713 | 0.014 | -8.348
-7.5 | -0.766 | 0.0074 | 0.028 | -103.55
-7 | -0.754 | 0.00676 | 0.027 | -111.522
-6.5 | -0.723 | 0.00632 | 0.025 | -114.549
-6 | -0.681 | 0.00606 | 0.024 | -112.508
-5.5 | -0.632 | 0.00641 | 0.023 | -98.57
-5 | -0.577 | 0.00623 | 0.022 | -92.738
-4.5 | -0.519 | 0.00607 | 0.02 | -85.582
-4 | -0.459 | 0.00588 | 0.019 | -78.06
-3.5 | -0.396 | 0.00581 | 0.018 | -68.151
-3 | -0.332 | 0.00562 | 0.016 | -59.089
-2.5 | -0.267 | 0.00556 | 0.015 | -47.961
-2 | -0.201 | 0.00495 | 0.014 | -40.621
-1.5 | -0.134 | 0.00535 | 0.012 | -25.142
-1 | -0.068 | 0.00511 | 0.011 | -13.219
-0.5 | 0 | 0.00504 | 0.01 | -0.074
0 | 0.068 | 0.00498 | 0.008 | 13.567
0.5 | 0.135 | 0.00446 | 0.007 | 30.303
1 | 0.203 | 0.00515 | 0.006 | 39.465
1.5 | 0.271 | 0.00508 | 0.004 | 53.328
2 | 0.339 | 0.00504 | 0.003 | 67.237
2.5 | 0.407 | 0.00544 | 0.001 | 74.716
3 | 0.474 | 0.00496 | 0 | 95.737
3.5 | 0.542 | 0.00426 | -0.001 | 127.354
4 | 0.61 | 0.00546 | -0.003 | 111.649
4.5 | 0.677 | 0.00465 | -0.004 | 145.597
5 | 0.742 | 0.00678 | -0.005 | 109.489
5.5 | 0.807 | 0.00788 | -0.007 | 102.462
6 | 0.871 | 0.0083 | -0.008 | 104.967
6.5 | 0.933 | 0.00874 | -0.009 | 106.751
7 | 0.992 | 0.0092 | -0.011 | 107.852
7.5 | 1.049 | 0.00961 | -0.012 | 109.165
8 | 1.102 | 0.01025 | -0.013 | 107.483
8.5 | 1.137 | 0.01109 | -0.015 | 102.496
9 | 1.165 | 0.01223 | -0.016 | 95.219
9.5 | 1.145 | 0.01359 | -0.017 | 84.218
10 | 1.015 | 0.01845 | -0.018 | 55.03
10.5 | 0.603 | 0.07237 | -0.011 | 8.339
11 | 0.63 | 0.0782 | -0.011 | 8.05
11.5 | 0.767 | 0.02363 | -0.021 | 32.465
12 | 0.788 | 0.02859 | -0.022 | 27.553
12.5 | 0.797 | 0.03953 | -0.022 | 20.148
13 | 0.818 | 0.04602 | -0.023 | 17.773
13.5 | 0.83 | 0.05851 | -0.023 | 14.183
14 | 0.801 | 0.10209 | -0.018 | 7.844

## 128. Re 14M Mach 0.50 (2)
BIGFOIL.COM POLAR EXPORT
ZAGI 12
ZAGI 12 |  |  |  | Cl Max: | 1.2503 | at alpha= | 10 | deg
XFOIL ncrit=9 |  |  |  | L/D Max: | 132.909 | at alpha= | 4.5 | deg
Re: | 14000000 |  |  | Cd Min: | 0.11143 | at alpha= | -12.5 | deg
Mach: | 0.5 |  |  | Cl=0 at alpha= | -0.91919 | deg
|  |  |  | @ Cl=0.1, Cd= | 0.0053351
|  |  |  | @ Cl=0.4, Cd= | 0.0042759
|  |  |  | @ Cl=0.6, Cd= | 0.0045991
alpha (deg) | Cl | Cd | Cm | Cl/Cd
-12.5 | -0.5955 | 0.11143 | -0.0227 | -5.3442
-12 | -0.5851 | 0.09553 | -0.0414 | -6.1248
-11.5 | -0.5673 | 0.07933 | -0.0638 | -7.1511
-11 | -0.5675 | 0.06633 | -0.0787 | -8.5557
-10.5 | -0.5789 | 0.05393 | -0.0906 | -10.7343
-10 | -0.591 | 0.04241 | -0.1007 | -13.9354
-9.5 | -0.6292 | 0.03509 | -0.0994 | -17.931
-9 | -0.667 | 0.0298 | -0.0911 | -22.3826
-8.5 | -0.7097 | 0.02516 | -0.0775 | -28.2075
-8 | -0.7495 | 0.01985 | -0.0626 | -37.7582
-7.5 | -0.7791 | 0.01351 | -0.0479 | -57.6684
-7 | -0.7643 | 0.00909 | -0.0363 | -84.0814
-6.5 | -0.7062 | 0.00788 | -0.0299 | -89.6193
-6 | -0.6414 | 0.00735 | -0.0255 | -87.2653
-5.5 | -0.5755 | 0.00699 | -0.0221 | -82.3319
-5 | -0.5107 | 0.00667 | -0.019 | -76.5667
-4.5 | -0.4471 | 0.00639 | -0.0163 | -69.9687
-4 | -0.3835 | 0.00623 | -0.0139 | -61.557
-3.5 | -0.3209 | 0.00609 | -0.0117 | -52.6929
-2.5 | -0.1963 | 0.00594 | -0.0081 | -33.0471
-2 | -0.134 | 0.00585 | -0.0066 | -22.906
-1.5 | -0.0715 | 0.00574 | -0.0054 | -12.4564
-1 | -0.0096 | 0.00561 | -0.0041 | -1.7112
-0.5 | 0.0498 | 0.0054 | -0.0025 | 9.2222
0 | 0.1117 | 0.00532 | -0.0015 | 20.9962
0.5 | 0.1734 | 0.00522 | -0.0004 | 33.2184
1 | 0.2299 | 0.00497 | 0.0016 | 46.2575
1.5 | 0.2818 | 0.00465 | 0.0046 | 60.6022
2 | 0.3378 | 0.00448 | 0.0068 | 75.4018
2.5 | 0.3917 | 0.00429 | 0.0096 | 91.3054
3 | 0.4448 | 0.0042 | 0.0126 | 105.9048
3.5 | 0.4935 | 0.00407 | 0.0168 | 121.2531
4 | 0.5415 | 0.00417 | 0.0211 | 129.8561
4.5 | 0.5848 | 0.0044 | 0.0266 | 132.9091
5 | 0.6413 | 0.00514 | 0.0288 | 124.7665
5.5 | 0.6968 | 0.00582 | 0.0315 | 119.7251
6 | 0.7768 | 0.00673 | 0.0289 | 115.4235
6.5 | 0.8538 | 0.00727 | 0.0278 | 117.4415
7 | 0.9205 | 0.00776 | 0.0292 | 118.6211
7.5 | 0.9791 | 0.00827 | 0.0327 | 118.3918
8 | 1.0494 | 0.0089 | 0.034 | 117.9101
8.5 | 1.1126 | 0.00962 | 0.037 | 115.6549
9 | 1.1684 | 0.01067 | 0.0414 | 109.5033
9.5 | 1.2364 | 0.01212 | 0.0564 | 102.0132
10 | 1.2503 | 0.01633 | 0.0607 | 76.5646
10.5 | 1.2325 | 0.02341 | 0.0633 | 52.6484
11 | 1.2069 | 0.03139 | 0.0645 | 38.4486
11.5 | 1.1768 | 0.04018 | 0.0641 | 29.2882
12 | 1.1432 | 0.0501 | 0.0618 | 22.8184
12.5 | 1.1135 | 0.06066 | 0.0581 | 18.3564
13 | 1.0887 | 0.07144 | 0.054 | 15.2394
13.5 | 1.0596 | 0.08355 | 0.0484 | 12.6822

## 129. Re 16M Mach 0.00 (1)
BIGFOIL.COM POLAR EXPORT
ZAGI 12
ZAGI 12 |  |  |  | Cl Max: | 1.286 | at alpha= | 12 | deg
JavaFoil+Calcfoil stall+Eppler ext transition |  |  |  | L/D Max: | 150.598 | at alpha= | 9 | deg
Re: | 16000000 |  |  | Cd Min: | 0.00431 | at alpha= | 3 | deg
Mach: | 0 |  |  | Cl=0 at alpha= | -0.5 | deg
|  |  |  | @ Cl=0.1, Cd= | 0.0048075
|  |  |  | @ Cl=0.4, Cd= | 0.0044014
|  |  |  | @ Cl=0.6, Cd= | 0.0052005
alpha (deg) | Cl | Cd | Cm | Cl/Cd
-16.5 | -0.709 | 0.11251 | 0.025 | -6.301
-16 | -0.73 | 0.10617 | 0.025 | -6.876
-15.5 | -0.749 | 0.10271 | 0.024 | -7.288
-15 | -0.768 | 0.09606 | 0.024 | -7.991
-14.5 | -0.786 | 0.08968 | 0.024 | -8.76
-14 | -0.803 | 0.08145 | 0.024 | -9.863
-13.5 | -0.819 | 0.07302 | 0.025 | -11.22
-13 | -0.839 | 0.06136 | 0.026 | -13.67
-12.5 | -0.868 | 0.04469 | 0.028 | -19.432
-12 | -0.981 | 0.01265 | 0.033 | -77.577
-11.5 | -0.989 | 0.00955 | 0.033 | -103.558
-11 | -0.979 | 0.00917 | 0.032 | -106.683
-10.5 | -0.964 | 0.00844 | 0.031 | -114.156
-10 | -0.944 | 0.00761 | 0.029 | -124.016
-9.5 | -0.918 | 0.00817 | 0.028 | -112.383
-9 | -0.888 | 0.00774 | 0.027 | -114.607
-8.5 | -0.853 | 0.00644 | 0.026 | -132.533
-8 | -0.814 | 0.00613 | 0.025 | -132.835
-7.5 | -0.77 | 0.00691 | 0.024 | -111.403
-7 | -0.721 | 0.00588 | 0.023 | -122.613
-6.5 | -0.671 | 0.00588 | 0.022 | -114.172
-6 | -0.619 | 0.00599 | 0.021 | -103.331
-5.5 | -0.566 | 0.00593 | 0.02 | -95.557
-5 | -0.512 | 0.00577 | 0.019 | -88.764
-4.5 | -0.458 | 0.00565 | 0.018 | -81.066
-4 | -0.402 | 0.00553 | 0.016 | -72.702
-3.5 | -0.346 | 0.00553 | 0.015 | -62.579
-3 | -0.289 | 0.0054 | 0.014 | -53.543
-2.5 | -0.232 | 0.00496 | 0.013 | -46.82
-2 | -0.175 | 0.00523 | 0.012 | -33.35
-1.5 | -0.117 | 0.00513 | 0.011 | -22.739
-1 | -0.059 | 0.00491 | 0.009 | -11.935
-0.5 | 0 | 0.00489 | 0.008 | -0.066
0 | 0.058 | 0.00448 | 0.007 | 13.039
0.5 | 0.117 | 0.00494 | 0.006 | 23.744
1 | 0.176 | 0.00505 | 0.005 | 34.851
1.5 | 0.235 | 0.00494 | 0.004 | 47.532
2 | 0.294 | 0.0049 | 0.002 | 59.961
2.5 | 0.352 | 0.0048 | 0.001 | 73.379
3 | 0.411 | 0.00431 | 0 | 95.36
3.5 | 0.47 | 0.00444 | -0.001 | 105.883
4 | 0.529 | 0.00498 | -0.002 | 106.13
4.5 | 0.587 | 0.00514 | -0.003 | 114.136
5 | 0.645 | 0.00541 | -0.005 | 119.227
5.5 | 0.703 | 0.00563 | -0.006 | 124.763
6 | 0.76 | 0.00684 | -0.007 | 110.993
6.5 | 0.816 | 0.00716 | -0.008 | 113.976
7 | 0.872 | 0.00741 | -0.009 | 117.704
7.5 | 0.927 | 0.00766 | -0.01 | 121.033
8 | 0.981 | 0.00799 | -0.012 | 122.737
8.5 | 1.034 | 0.00687 | -0.013 | 150.59
9 | 1.085 | 0.00721 | -0.014 | 150.598
9.5 | 1.13 | 0.00755 | -0.015 | 149.623
10 | 1.171 | 0.00929 | -0.016 | 126.074
10.5 | 1.207 | 0.00836 | -0.017 | 144.371
11 | 1.239 | 0.01058 | -0.019 | 117.127
11.5 | 1.265 | 0.0097 | -0.02 | 130.35
12 | 1.286 | 0.01216 | -0.021 | 105.693
12.5 | 1.281 | 0.01297 | -0.022 | 98.771
13 | 1.279 | 0.01465 | -0.023 | 87.316
13.5 | 1.276 | 0.01594 | -0.024 | 80.029
14 | 1.267 | 0.01731 | -0.024 | 73.24
14.5 | 1.252 | 0.01924 | -0.025 | 65.044
15 | 1.23 | 0.0215 | -0.026 | 57.22
15.5 | 1.199 | 0.02578 | -0.027 | 46.515
16 | 1.172 | 0.02844 | -0.028 | 41.19
16.5 | 1.138 | 0.03225 | -0.028 | 35.286
17 | 1.102 | 0.03689 | -0.029 | 29.863

## 130. Re 16M Mach 0.00 (2)
BIGFOIL.COM POLAR EXPORT
ZAGI 12
ZAGI 12 |  |  |  | Cl Max: | 1.7013 | at alpha= | 18 | deg
XFOIL ncrit=9 |  |  |  | L/D Max: | 128.36 | at alpha= | 9.5 | deg
Re: | 16000000 |  |  | Cd Min: | 0.04511 | at alpha= | 20 | deg
Mach: | 0 |  |  | Cl=0 at alpha= | -0.76451 | deg
|  |  |  | @ Cl=0.1, Cd= | 0.0050891
|  |  |  | @ Cl=0.4, Cd= | 0.0043027
|  |  |  | @ Cl=0.6, Cd= | 0.0052279
alpha (deg) | Cl | Cd | Cm | Cl/Cd
-11.5 | -1.0914 | 0.00957 | -0.0217 | -114.0439
-11 | -1.0476 | 0.00924 | -0.0194 | -113.3766
-10.5 | -1.0013 | 0.00899 | -0.0176 | -111.3793
-10 | -0.9546 | 0.00868 | -0.0158 | -109.977
-9.5 | -0.907 | 0.00832 | -0.0141 | -109.0144
-9 | -0.858 | 0.008 | -0.0128 | -107.25
-8.5 | -0.8084 | 0.00769 | -0.0116 | -105.1235
-8 | -0.758 | 0.00743 | -0.0105 | -102.0188
-7.5 | -0.7074 | 0.00713 | -0.0094 | -99.2146
-7 | -0.6557 | 0.00691 | -0.0085 | -94.8915
-6 | -0.5519 | 0.00645 | -0.0068 | -85.5659
-5.5 | -0.4999 | 0.00623 | -0.006 | -80.2408
-5 | -0.4475 | 0.00604 | -0.0053 | -74.0894
-4.5 | -0.3945 | 0.0059 | -0.0046 | -66.8644
-4 | -0.3415 | 0.00578 | -0.004 | -59.083
-3.5 | -0.2885 | 0.00573 | -0.0034 | -50.349
-3 | -0.2363 | 0.00566 | -0.0026 | -41.7491
-2.5 | -0.1834 | 0.00562 | -0.0019 | -32.6335
-2 | -0.1304 | 0.00554 | -0.0013 | -23.5379
-1.5 | -0.0773 | 0.00545 | -0.0007 | -14.1835
-0.5 | 0.0278 | 0.00519 | 0.0006 | 5.3565
0 | 0.0814 | 0.00511 | 0.0011 | 15.9295
0.5 | 0.1349 | 0.00505 | 0.0016 | 26.7129
1 | 0.1858 | 0.00489 | 0.0025 | 37.9959
2 | 0.2823 | 0.00446 | 0.0055 | 63.296
2.5 | 0.3332 | 0.0044 | 0.0065 | 75.7273
3 | 0.3823 | 0.00431 | 0.0078 | 88.7007
3.5 | 0.4305 | 0.00429 | 0.0093 | 100.3497
4 | 0.4756 | 0.00439 | 0.0115 | 108.3371
4.5 | 0.5086 | 0.00454 | 0.0163 | 112.0264
5 | 0.5422 | 0.00475 | 0.021 | 114.1474
5.5 | 0.5918 | 0.00517 | 0.022 | 114.4681
6 | 0.6428 | 0.00553 | 0.0227 | 116.2387
6.5 | 0.7046 | 0.00607 | 0.0207 | 116.0791
7 | 0.7706 | 0.00646 | 0.0178 | 119.2879
7.5 | 0.8314 | 0.00678 | 0.0161 | 122.6254
8 | 0.8834 | 0.0071 | 0.0165 | 124.4225
8.5 | 0.9333 | 0.00743 | 0.0172 | 125.6124
9 | 0.992 | 0.00781 | 0.0159 | 127.0166
9.5 | 1.0487 | 0.00817 | 0.0149 | 128.3599
10 | 1.1018 | 0.00862 | 0.0147 | 127.819
10.5 | 1.1538 | 0.00908 | 0.0146 | 127.0705
11 | 1.2055 | 0.00953 | 0.0146 | 126.4953
11.5 | 1.2545 | 0.01001 | 0.015 | 125.3247
12 | 1.2857 | 0.01057 | 0.0194 | 121.6367
12.5 | 1.3387 | 0.01114 | 0.0187 | 120.1706
13 | 1.3874 | 0.01187 | 0.0187 | 116.8829
14 | 1.4794 | 0.01322 | 0.0194 | 111.9062
14.5 | 1.5207 | 0.01398 | 0.0203 | 108.7768
15 | 1.5575 | 0.01489 | 0.0218 | 104.6004
15.5 | 1.588 | 0.01614 | 0.0237 | 98.3891
16 | 1.6159 | 0.01763 | 0.0256 | 91.6563
16.5 | 1.644 | 0.01929 | 0.0268 | 85.2255
17 | 1.6674 | 0.02137 | 0.0281 | 78.0253
17.5 | 1.6821 | 0.02439 | 0.0292 | 68.9668
18 | 1.7013 | 0.02683 | 0.0302 | 63.4104
18.5 | 1.6991 | 0.03083 | 0.0325 | 55.1119
19 | 1.6971 | 0.03539 | 0.0335 | 47.9542
19.5 | 1.6998 | 0.03981 | 0.0338 | 42.6978
20 | 1.6965 | 0.04511 | 0.0336 | 37.6081

## 131. Re 16M Mach 0.10 (1)
BIGFOIL.COM POLAR EXPORT
ZAGI 12
ZAGI 12 |  |  |  | Cl Max: | 1.271 | at alpha= | 12.5 | deg
JavaFoil+Calcfoil stall+Eppler ext transition |  |  |  | L/D Max: | 149.847 | at alpha= | 9.5 | deg
Re: | 16000000 |  |  | Cd Min: | 0.00434 | at alpha= | 3 | deg
Mach: | 0.1 |  |  | Cl=0 at alpha= | -0.5 | deg
|  |  |  | @ Cl=0.1, Cd= | 0.0047827
|  |  |  | @ Cl=0.4, Cd= | 0.0044524
|  |  |  | @ Cl=0.6, Cd= | 0.0051903
alpha (deg) | Cl | Cd | Cm | Cl/Cd
-16.5 | -0.666 | 0.11637 | 0.024 | -5.721
-16 | -0.692 | 0.10918 | 0.024 | -6.336
-15.5 | -0.715 | 0.1042 | 0.024 | -6.857
-15 | -0.736 | 0.09927 | 0.023 | -7.417
-14.5 | -0.757 | 0.09233 | 0.023 | -8.198
-14 | -0.776 | 0.08503 | 0.023 | -9.131
-13.5 | -0.795 | 0.07716 | 0.024 | -10.306
-13 | -0.813 | 0.0683 | 0.025 | -11.901
-12.5 | -0.831 | 0.0578 | 0.025 | -14.372
-12 | -0.94 | 0.01705 | 0.032 | -55.115
-11.5 | -0.98 | 0.00985 | 0.033 | -99.498
-11 | -0.973 | 0.00919 | 0.032 | -105.914
-10.5 | -0.96 | 0.00848 | 0.031 | -113.181
-10 | -0.942 | 0.00779 | 0.03 | -120.978
-9.5 | -0.918 | 0.00719 | 0.029 | -127.729
-9 | -0.889 | 0.00776 | 0.028 | -114.481
-8.5 | -0.855 | 0.00654 | 0.026 | -130.71
-8 | -0.817 | 0.00623 | 0.025 | -130.995
-7.5 | -0.773 | 0.00689 | 0.024 | -112.197
-7 | -0.724 | 0.00586 | 0.023 | -123.471
-6.5 | -0.674 | 0.00584 | 0.022 | -115.303
-6 | -0.622 | 0.00598 | 0.021 | -104.025
-5.5 | -0.569 | 0.00586 | 0.02 | -97.066
-5 | -0.515 | 0.00573 | 0.019 | -89.774
-4.5 | -0.46 | 0.00565 | 0.018 | -81.428
-4 | -0.404 | 0.00561 | 0.016 | -72.045
-3.5 | -0.348 | 0.0055 | 0.015 | -63.264
-3 | -0.291 | 0.00536 | 0.014 | -54.219
-2.5 | -0.233 | 0.005 | 0.013 | -46.616
-2 | -0.175 | 0.00517 | 0.012 | -33.925
-1.5 | -0.117 | 0.00515 | 0.011 | -22.763
-1 | -0.059 | 0.00493 | 0.01 | -11.946
-0.5 | 0 | 0.00487 | 0.008 | -0.067
0 | 0.059 | 0.00447 | 0.007 | 13.151
0.5 | 0.118 | 0.00492 | 0.006 | 23.923
1 | 0.177 | 0.00495 | 0.005 | 35.694
1.5 | 0.236 | 0.00498 | 0.004 | 47.349
2 | 0.295 | 0.00487 | 0.002 | 60.645
2.5 | 0.354 | 0.00485 | 0.001 | 73.013
3 | 0.413 | 0.00434 | 0 | 95.194
3.5 | 0.472 | 0.00442 | -0.001 | 106.861
4 | 0.531 | 0.00498 | -0.002 | 106.693
4.5 | 0.59 | 0.00513 | -0.003 | 114.929
5 | 0.648 | 0.00548 | -0.005 | 118.26
5.5 | 0.706 | 0.00561 | -0.006 | 125.927
6 | 0.763 | 0.00683 | -0.007 | 111.783
6.5 | 0.82 | 0.00717 | -0.008 | 114.456
7 | 0.876 | 0.00751 | -0.009 | 116.687
7.5 | 0.931 | 0.00776 | -0.011 | 119.962
8 | 0.986 | 0.00801 | -0.012 | 123.062
8.5 | 1.039 | 0.00695 | -0.013 | 149.53
9 | 1.09 | 0.0073 | -0.014 | 149.408
9.5 | 1.134 | 0.00757 | -0.015 | 149.847
10 | 1.174 | 0.00796 | -0.016 | 147.615
10.5 | 1.21 | 0.00847 | -0.018 | 142.822
11 | 1.24 | 0.01071 | -0.019 | 115.821
11.5 | 1.265 | 0.00984 | -0.02 | 128.575
12 | 1.27 | 0.01251 | -0.021 | 101.48
12.5 | 1.271 | 0.01366 | -0.022 | 93.064
13 | 1.27 | 0.01511 | -0.023 | 84.086
13.5 | 1.263 | 0.01652 | -0.024 | 76.456
14 | 1.251 | 0.01798 | -0.025 | 69.592
14.5 | 1.231 | 0.02007 | -0.025 | 61.304
15 | 1.205 | 0.02257 | -0.026 | 53.371
15.5 | 1.172 | 0.0263 | -0.027 | 44.548
16 | 1.136 | 0.03005 | -0.028 | 37.801
16.5 | 1.096 | 0.03501 | -0.028 | 31.294
17 | 1.053 | 0.04041 | -0.029 | 26.067
17.5 | 0.988 | 0.05874 | -0.028 | 16.83

## 132. Re 16M Mach 0.10 (2)
BIGFOIL.COM POLAR EXPORT
ZAGI 12
ZAGI 12 |  |  |  | Cl Max: | 1.6881 | at alpha= | 18 | deg
XFOIL ncrit=9 |  |  |  | L/D Max: | 128.095 | at alpha= | 9.5 | deg
Re: | 16000000 |  |  | Cd Min: | 0.05008 | at alpha= | 20 | deg
Mach: | 0.1 |  |  | Cl=0 at alpha= | -0.77099 | deg
|  |  |  | @ Cl=0.1, Cd= | 0.0050903
|  |  |  | @ Cl=0.4, Cd= | 0.0043036
|  |  |  | @ Cl=0.6, Cd= | 0.0052242
alpha (deg) | Cl | Cd | Cm | Cl/Cd
-20 | -1.6468 | 0.03588 | -0.064 | -45.8974
-19.5 | -1.6889 | 0.02876 | -0.0604 | -58.7239
-19 | -1.6695 | 0.02688 | -0.0576 | -62.1094
-18.5 | -1.6729 | 0.02379 | -0.052 | -70.3195
-18 | -1.6613 | 0.0218 | -0.0469 | -76.2064
-17.5 | -1.6514 | 0.0198 | -0.0408 | -83.404
-17 | -1.6281 | 0.01855 | -0.0359 | -87.7682
-16.5 | -1.6019 | 0.01751 | -0.031 | -91.4849
-16 | -1.5766 | 0.01657 | -0.0255 | -95.1479
-15.5 | -1.5421 | 0.01559 | -0.0217 | -98.916
-15 | -1.5062 | 0.01475 | -0.018 | -102.1153
-14.5 | -1.4585 | 0.01394 | -0.0167 | -104.627
-14 | -1.4059 | 0.01312 | -0.0164 | -107.157
-13.5 | -1.3498 | 0.01243 | -0.0167 | -108.5921
-12 | -1.1357 | 0.01003 | -0.0278 | -113.2303
-11.5 | -1.0991 | 0.00971 | -0.0236 | -113.1926
-11 | -1.0548 | 0.00937 | -0.0211 | -112.572
-10.5 | -1.0082 | 0.00909 | -0.019 | -110.9131
-10 | -0.9609 | 0.00878 | -0.0171 | -109.4419
-9.5 | -0.9128 | 0.00843 | -0.0153 | -108.28
-9 | -0.8633 | 0.00809 | -0.0139 | -106.712
-8.5 | -0.8135 | 0.00774 | -0.0125 | -105.1034
-8 | -0.7625 | 0.00748 | -0.0113 | -101.9385
-7.5 | -0.7115 | 0.00717 | -0.0101 | -99.2329
-7 | -0.6595 | 0.00694 | -0.0091 | -95.0288
-6.5 | -0.6075 | 0.0067 | -0.0081 | -90.6716
-6 | -0.5549 | 0.00648 | -0.0073 | -85.6327
-5.5 | -0.5025 | 0.00625 | -0.0064 | -80.4
-5 | -0.4497 | 0.00605 | -0.0056 | -74.3306
-4.5 | -0.3963 | 0.00592 | -0.0049 | -66.9426
-4 | -0.343 | 0.00579 | -0.0042 | -59.2401
-3.5 | -0.2897 | 0.00573 | -0.0036 | -50.5585
-3 | -0.2372 | 0.00567 | -0.0028 | -41.8342
-2.5 | -0.184 | 0.00563 | -0.0021 | -32.6821
-2 | -0.1306 | 0.00554 | -0.0015 | -23.574
-1.5 | -0.0772 | 0.00545 | -0.0009 | -14.1651
-1 | -0.024 | 0.00535 | -0.0002 | -4.486
-0.5 | 0.0284 | 0.0052 | 0.0006 | 5.4615
0 | 0.0823 | 0.00511 | 0.001 | 16.1057
0.5 | 0.1361 | 0.00505 | 0.0015 | 26.9505
1 | 0.1872 | 0.00489 | 0.0025 | 38.2822
2 | 0.2842 | 0.00446 | 0.0056 | 63.722
2.5 | 0.3353 | 0.0044 | 0.0065 | 76.2045
3 | 0.3847 | 0.00431 | 0.0079 | 89.2575
3.5 | 0.4328 | 0.00429 | 0.0095 | 100.8858
4 | 0.4782 | 0.00438 | 0.0117 | 109.1781
4.5 | 0.5109 | 0.00454 | 0.0166 | 112.533
5 | 0.5451 | 0.00476 | 0.0213 | 114.5168
5.5 | 0.5951 | 0.00519 | 0.0223 | 114.6628
6 | 0.6466 | 0.00555 | 0.023 | 116.5045
6.5 | 0.709 | 0.00611 | 0.021 | 116.0393
7 | 0.7758 | 0.00649 | 0.018 | 119.5378
7.5 | 0.8366 | 0.00682 | 0.0165 | 122.6686
8 | 0.889 | 0.00714 | 0.0169 | 124.5098
8.5 | 0.9394 | 0.00749 | 0.0177 | 125.4206
9 | 0.9985 | 0.00786 | 0.0164 | 127.0356
9.5 | 1.0555 | 0.00824 | 0.0155 | 128.0947
10 | 1.1087 | 0.00871 | 0.0155 | 127.2905
10.5 | 1.1614 | 0.00917 | 0.0155 | 126.6521
11 | 1.2134 | 0.00963 | 0.0156 | 126.0021
11.5 | 1.2617 | 0.01016 | 0.0163 | 124.1831
12 | 1.2943 | 0.01076 | 0.0205 | 120.2881
12.5 | 1.3472 | 0.01136 | 0.0201 | 118.5915
13 | 1.3956 | 0.01208 | 0.0203 | 115.5298
13.5 | 1.4431 | 0.01277 | 0.0206 | 113.007
14 | 1.4869 | 0.01352 | 0.0215 | 109.9778
14.5 | 1.5273 | 0.01437 | 0.0227 | 106.2839
15 | 1.5621 | 0.01543 | 0.0245 | 101.2378
15.5 | 1.5889 | 0.01701 | 0.0268 | 93.4098
16 | 1.6158 | 0.01876 | 0.0286 | 86.1301
16.5 | 1.6417 | 0.02075 | 0.0299 | 79.1181
17 | 1.6631 | 0.02322 | 0.031 | 71.6236
18 | 1.6881 | 0.02962 | 0.0334 | 56.9919
18.5 | 1.6847 | 0.03416 | 0.035 | 49.3179
19 | 1.6818 | 0.03912 | 0.0356 | 42.9908
20 | 1.6753 | 0.05008 | 0.035 | 33.4525

## 133. Re 16M Mach 0.25 (1)
BIGFOIL.COM POLAR EXPORT
ZAGI 12
ZAGI 12 |  |  |  | Cl Max: | 1.244 | at alpha= | 11 | deg
JavaFoil+Calcfoil stall+Eppler ext transition |  |  |  | L/D Max: | 148.271 | at alpha= | 8.5 | deg
Re: | 16000000 |  |  | Cd Min: | 0.00434 | at alpha= | 3 | deg
Mach: | 0.25 |  |  | Cl=0 at alpha= | -0.5 | deg
|  |  |  | @ Cl=0.1, Cd= | 0.0044766
|  |  |  | @ Cl=0.4, Cd= | 0.0045531
|  |  |  | @ Cl=0.6, Cd= | 0.005219
alpha (deg) | Cl | Cd | Cm | Cl/Cd
-15.5 | -0.399 | 0.12793 | 0.021 | -3.117
-15 | -0.46 | 0.11642 | 0.021 | -3.949
-14.5 | -0.516 | 0.10691 | 0.021 | -4.828
-14 | -0.568 | 0.09856 | 0.021 | -5.767
-13.5 | -0.616 | 0.09162 | 0.021 | -6.718
-13 | -0.658 | 0.08463 | 0.021 | -7.769
-12.5 | -0.693 | 0.07777 | 0.021 | -8.916
-12 | -0.723 | 0.07156 | 0.021 | -10.097
-11.5 | -0.75 | 0.06299 | 0.022 | -11.908
-11 | -0.786 | 0.04665 | 0.025 | -16.848
-10.5 | -0.923 | 0.00963 | 0.031 | -95.803
-10 | -0.92 | 0.00844 | 0.03 | -108.997
-9.5 | -0.909 | 0.00771 | 0.029 | -117.804
-9 | -0.889 | 0.0069 | 0.028 | -128.822
-8.5 | -0.861 | 0.00673 | 0.027 | -127.929
-8 | -0.828 | 0.00641 | 0.026 | -129.148
-7.5 | -0.786 | 0.00709 | 0.025 | -110.931
-7 | -0.738 | 0.00729 | 0.024 | -101.158
-6.5 | -0.688 | 0.00597 | 0.023 | -115.219
-6 | -0.636 | 0.00611 | 0.022 | -104.139
-5.5 | -0.582 | 0.006 | 0.02 | -97.081
-5 | -0.527 | 0.00578 | 0.019 | -91.191
-4.5 | -0.471 | 0.00573 | 0.018 | -82.309
-4 | -0.415 | 0.00558 | 0.017 | -74.233
-3.5 | -0.357 | 0.00556 | 0.016 | -64.205
-3 | -0.298 | 0.00538 | 0.015 | -55.445
-2.5 | -0.24 | 0.00498 | 0.013 | -48.118
-2 | -0.18 | 0.00523 | 0.012 | -34.471
-1.5 | -0.12 | 0.00514 | 0.011 | -23.455
-1 | -0.06 | 0.00492 | 0.01 | -12.3
-0.5 | 0 | 0.00486 | 0.009 | -0.069
0 | 0.06 | 0.00447 | 0.007 | 13.518
0.5 | 0.121 | 0.00448 | 0.006 | 27.001
1 | 0.182 | 0.00501 | 0.005 | 36.238
1.5 | 0.242 | 0.00498 | 0.004 | 48.639
2 | 0.303 | 0.00489 | 0.003 | 62.026
2.5 | 0.364 | 0.00486 | 0.001 | 74.947
3 | 0.425 | 0.00434 | 0 | 97.808
3.5 | 0.485 | 0.00443 | -0.001 | 109.663
4 | 0.546 | 0.00503 | -0.002 | 108.455
4.5 | 0.606 | 0.00524 | -0.004 | 115.595
5 | 0.666 | 0.00606 | -0.005 | 109.826
5.5 | 0.725 | 0.00681 | -0.006 | 106.503
6 | 0.784 | 0.00705 | -0.007 | 111.202
6.5 | 0.842 | 0.00742 | -0.008 | 113.493
7 | 0.899 | 0.00769 | -0.01 | 116.883
7.5 | 0.955 | 0.00806 | -0.011 | 118.509
8 | 1.01 | 0.00832 | -0.012 | 121.311
8.5 | 1.063 | 0.00717 | -0.013 | 148.271
9 | 1.114 | 0.00755 | -0.014 | 147.573
9.5 | 1.156 | 0.00941 | -0.016 | 122.869
10 | 1.192 | 0.00991 | -0.017 | 120.388
10.5 | 1.222 | 0.00903 | -0.018 | 135.311
11 | 1.244 | 0.00976 | -0.019 | 127.495
11.5 | 1.237 | 0.01304 | -0.02 | 94.921
12 | 1.232 | 0.01433 | -0.021 | 85.985
12.5 | 1.218 | 0.01606 | -0.022 | 75.86
13 | 1.192 | 0.01835 | -0.023 | 64.981
13.5 | 1.155 | 0.02107 | -0.024 | 54.795
14 | 1.111 | 0.02346 | -0.025 | 47.36
14.5 | 1.052 | 0.028 | -0.025 | 37.561
15 | 0.98 | 0.03487 | -0.026 | 28.116
15.5 | 0.879 | 0.05624 | -0.025 | 15.637
16 | 0.772 | 0.09003 | -0.022 | 8.575

## 134. Re 16M Mach 0.25 (2)
BIGFOIL.COM POLAR EXPORT
ZAGI 12
ZAGI 12 |  |  |  | Cl Max: | 1.6136 | at alpha= | 17 | deg
XFOIL ncrit=9 |  |  |  | L/D Max: | 126.597 | at alpha= | 9 | deg
Re: | 16000000 |  |  | Cd Min: | 0.20603 | at alpha= | -20 | deg
Mach: | 0.25 |  |  | Cl=0 at alpha= | -0.79682 | deg
|  |  |  | @ Cl=0.1, Cd= | 0.0051137
|  |  |  | @ Cl=0.4, Cd= | 0.0043095
|  |  |  | @ Cl=0.6, Cd= | 0.005154
alpha (deg) | Cl | Cd | Cm | Cl/Cd
-20 | -0.7815 | 0.20603 | 0.038 | -3.7931
-19.5 | -0.7852 | 0.19418 | 0.0311 | -4.0437
-19 | -0.7958 | 0.18094 | 0.0235 | -4.3981
-18.5 | -0.7971 | 0.17089 | 0.0177 | -4.6644
-18 | -1.1054 | 0.10438 | -0.0265 | -10.5902
-17.5 | -1.3063 | 0.06576 | -0.0532 | -19.8647
-17 | -1.3703 | 0.0462 | -0.0701 | -29.6602
-16.5 | -1.4145 | 0.03622 | -0.0736 | -39.053
-16 | -1.4467 | 0.02993 | -0.0699 | -48.3361
-15.5 | -1.4693 | 0.02538 | -0.0626 | -57.892
-15 | -1.4765 | 0.02209 | -0.054 | -66.8402
-14.5 | -1.4726 | 0.01961 | -0.0449 | -75.0943
-14 | -1.4575 | 0.01745 | -0.0365 | -83.5244
-13.5 | -1.4076 | 0.01566 | -0.0339 | -89.8851
-13 | -1.3653 | 0.0142 | -0.0294 | -96.1479
-12.5 | -1.2958 | 0.0129 | -0.0301 | -100.4496
-12 | -1.1682 | 0.01147 | -0.0429 | -101.8483
-11.5 | -1.1391 | 0.01084 | -0.0357 | -105.083
-11 | -1.0927 | 0.01039 | -0.0318 | -105.1684
-10.5 | -1.047 | 0.00975 | -0.028 | -107.3846
-10 | -0.9974 | 0.00932 | -0.025 | -107.0172
-9.5 | -0.9461 | 0.00892 | -0.0224 | -106.065
-9 | -0.8934 | 0.00856 | -0.0202 | -104.3692
-8.5 | -0.8415 | 0.0081 | -0.0179 | -103.8889
-8 | -0.7885 | 0.00774 | -0.0159 | -101.8734
-7.5 | -0.7342 | 0.00744 | -0.0143 | -98.6828
-7 | -0.6803 | 0.00712 | -0.0127 | -95.5478
-6.5 | -0.6256 | 0.00687 | -0.0113 | -91.0626
-6 | -0.5712 | 0.0066 | -0.0099 | -86.5455
-5.5 | -0.5166 | 0.00635 | -0.0087 | -81.3543
-5 | -0.4618 | 0.00613 | -0.0076 | -75.3344
-4.5 | -0.4063 | 0.00599 | -0.0066 | -67.8297
-4 | -0.3515 | 0.00585 | -0.0056 | -60.0855
-3.5 | -0.2961 | 0.00578 | -0.0048 | -51.2284
-3 | -0.2419 | 0.00572 | -0.0038 | -42.2902
-2.5 | -0.1869 | 0.00567 | -0.003 | -32.963
-2 | -0.1317 | 0.00558 | -0.0023 | -23.6022
-1.5 | -0.0767 | 0.00549 | -0.0016 | -13.9709
-1 | -0.0217 | 0.00539 | -0.0009 | -4.026
-0.5 | 0.0317 | 0.00522 | 0.0001 | 6.0728
0 | 0.0871 | 0.00513 | 0.0007 | 16.9786
0.5 | 0.1426 | 0.00506 | 0.0012 | 28.1818
1 | 0.1949 | 0.0049 | 0.0023 | 39.7755
1.5 | 0.2447 | 0.00466 | 0.004 | 52.5107
2 | 0.2947 | 0.00447 | 0.0056 | 65.9284
2.5 | 0.3466 | 0.0044 | 0.0069 | 78.7727
3 | 0.3973 | 0.00431 | 0.0084 | 92.181
3.5 | 0.4464 | 0.0043 | 0.0102 | 103.814
4 | 0.4912 | 0.00433 | 0.013 | 113.4411
4.5 | 0.5246 | 0.00452 | 0.0182 | 116.0619
5.5 | 0.6138 | 0.00527 | 0.0239 | 116.4706
6 | 0.6674 | 0.00571 | 0.0246 | 116.8827
6.5 | 0.7339 | 0.00628 | 0.0223 | 116.8631
7 | 0.8039 | 0.00666 | 0.0194 | 120.7057
7.5 | 0.865 | 0.00703 | 0.0186 | 123.0441
8 | 0.9188 | 0.00737 | 0.0195 | 124.6676
8.5 | 0.9731 | 0.00778 | 0.0202 | 125.0771
9 | 1.0343 | 0.00817 | 0.0195 | 126.5973
9.5 | 1.0924 | 0.00866 | 0.0193 | 126.1432
10 | 1.1473 | 0.00918 | 0.0199 | 124.9782
10.5 | 1.2024 | 0.00971 | 0.0205 | 123.8311
11 | 1.2547 | 0.0103 | 0.0217 | 121.8155
11.5 | 1.2854 | 0.01101 | 0.0273 | 116.7484
12 | 1.3369 | 0.01176 | 0.0282 | 113.682
12.5 | 1.3894 | 0.01252 | 0.029 | 110.9744
13 | 1.4377 | 0.01346 | 0.0301 | 106.8128
13.5 | 1.4802 | 0.0146 | 0.032 | 101.3836
14 | 1.5171 | 0.01599 | 0.0343 | 94.878
14.5 | 1.5476 | 0.01782 | 0.0367 | 86.8462
15 | 1.5721 | 0.02026 | 0.039 | 77.5962
15.5 | 1.5909 | 0.02344 | 0.0407 | 67.8712
16 | 1.605 | 0.02721 | 0.0419 | 58.9857
16.5 | 1.6122 | 0.03185 | 0.0426 | 50.6185
17 | 1.6136 | 0.03732 | 0.0425 | 43.2369
17.5 | 1.5953 | 0.04434 | 0.0428 | 35.9788
18 | 1.5809 | 0.05125 | 0.0426 | 30.8468
18.5 | 1.5547 | 0.06013 | 0.0408 | 25.8556
19 | 1.5174 | 0.07081 | 0.0377 | 21.4292
19.5 | 1.506 | 0.07873 | 0.0353 | 19.1287
20 | 1.4686 | 0.09013 | 0.031 | 16.2942

## 135. Re 16M Mach 0.50 (1)
BIGFOIL.COM POLAR EXPORT
ZAGI 12
ZAGI 12 |  |  |  | Cl Max: | 1.167 | at alpha= | 9 | deg
JavaFoil+Calcfoil stall+Eppler ext transition |  |  |  | L/D Max: | 126.161 | at alpha= | 3.5 | deg
Re: | 16000000 |  |  | Cd Min: | 0.00429 | at alpha= | 2.5 | deg
Mach: | 0.5 |  |  | Cl=0 at alpha= | -0.5 | deg
|  |  |  | @ Cl=0.1, Cd= | 0.0044634
|  |  |  | @ Cl=0.4, Cd= | 0.0044032
|  |  |  | @ Cl=0.6, Cd= | 0.0052638
alpha (deg) | Cl | Cd | Cm | Cl/Cd
-20 | -1.03 | 0.15346 | 0.036 | -6.711
-19.5 | -1.004 | 0.14809 | 0.035 | -6.781
-19 | -0.978 | 0.14382 | 0.034 | -6.803
-18.5 | -0.952 | 0.13628 | 0.033 | -6.989
-18 | -0.925 | 0.13316 | 0.031 | -6.95
-17.5 | -0.899 | 0.13278 | 0.03 | -6.771
-17 | -0.877 | 0.12478 | 0.031 | -7.032
-16.5 | -0.856 | 0.11279 | 0.031 | -7.592
-16 | -0.834 | 0.10159 | 0.032 | -8.213
-15.5 | -0.803 | 0.10674 | 0.029 | -7.52
-15 | -0.776 | 0.10085 | 0.028 | -7.692
-14.5 | -0.748 | 0.09891 | 0.027 | -7.563
-14 | -0.721 | 0.09449 | 0.026 | -7.633
-13.5 | -0.694 | 0.09141 | 0.024 | -7.591
-13 | -0.667 | 0.08928 | 0.023 | -7.469
-12.5 | -0.641 | 0.0807 | 0.022 | -7.944
-12 | -0.615 | 0.0775 | 0.021 | -7.937
-11.5 | -0.589 | 0.08019 | 0.021 | -7.346
-11 | -0.563 | 0.07424 | 0.02 | -7.585
-10.5 | -0.537 | 0.06917 | 0.019 | -7.764
-10 | -0.513 | 0.0611 | 0.02 | -8.394
-9.5 | -0.49 | 0.05484 | 0.021 | -8.93
-9 | -0.472 | 0.04429 | 0.022 | -10.661
-8.5 | -0.452 | 0.03714 | 0.023 | -12.167
-8 | -0.477 | 0.05624 | 0.014 | -8.482
-7.5 | -0.766 | 0.00728 | 0.028 | -105.269
-7 | -0.754 | 0.00661 | 0.027 | -114.157
-6.5 | -0.723 | 0.00625 | 0.025 | -115.664
-6 | -0.681 | 0.00596 | 0.024 | -114.345
-5.5 | -0.632 | 0.00632 | 0.023 | -99.987
-5 | -0.577 | 0.00617 | 0.022 | -93.593
-4.5 | -0.519 | 0.00597 | 0.02 | -87.046
-4 | -0.459 | 0.00578 | 0.019 | -79.384
-3.5 | -0.396 | 0.0057 | 0.018 | -69.47
-3 | -0.332 | 0.00552 | 0.016 | -60.114
-2.5 | -0.267 | 0.00547 | 0.015 | -48.821
-2 | -0.201 | 0.00486 | 0.014 | -41.367
-1.5 | -0.134 | 0.00519 | 0.012 | -25.884
-1 | -0.068 | 0.00514 | 0.011 | -13.14
-0.5 | 0 | 0.00496 | 0.01 | -0.075
0 | 0.068 | 0.00443 | 0.008 | 15.248
0.5 | 0.135 | 0.0045 | 0.007 | 30.072
1 | 0.203 | 0.00512 | 0.006 | 39.639
1.5 | 0.271 | 0.00515 | 0.004 | 52.649
2 | 0.339 | 0.00539 | 0.003 | 62.842
2.5 | 0.407 | 0.00429 | 0.001 | 94.842
3 | 0.474 | 0.00556 | 0 | 85.375
3.5 | 0.542 | 0.0043 | -0.001 | 126.161
4 | 0.61 | 0.00543 | -0.003 | 112.212
4.5 | 0.677 | 0.00572 | -0.004 | 118.286
5 | 0.742 | 0.00672 | -0.005 | 110.425
5.5 | 0.807 | 0.00765 | -0.007 | 105.602
6 | 0.871 | 0.00817 | -0.008 | 106.566
6.5 | 0.933 | 0.00861 | -0.009 | 108.285
7 | 0.992 | 0.00908 | -0.011 | 109.328
7.5 | 1.049 | 0.00959 | -0.012 | 109.339
8 | 1.102 | 0.01001 | -0.013 | 110.09
8.5 | 1.149 | 0.01071 | -0.015 | 107.255
9 | 1.167 | 0.01188 | -0.016 | 98.275
9.5 | 1.146 | 0.01346 | -0.017 | 85.165
10 | 1.016 | 0.01801 | -0.018 | 56.432
10.5 | 0.604 | 0.0712 | -0.011 | 8.48
11 | 0.63 | 0.07806 | -0.011 | 8.07
11.5 | 0.769 | 0.0227 | -0.021 | 33.883
12 | 0.79 | 0.02736 | -0.022 | 28.893
12.5 | 0.802 | 0.03677 | -0.023 | 21.803
13 | 0.814 | 0.04793 | -0.023 | 16.983
13.5 | 0.826 | 0.06065 | -0.023 | 13.615
14 | 0.802 | 0.0998 | -0.018 | 8.04

## 136. Re 16M Mach 0.50 (2)
BIGFOIL.COM POLAR EXPORT
ZAGI 12
ZAGI 12 |  |  |  | Cl Max: | 1.2011 | at alpha= | 10 | deg
XFOIL ncrit=9 |  |  |  | L/D Max: | 131.119 | at alpha= | 4.5 | deg
Re: | 16000000 |  |  | Cd Min: | 0.12084 | at alpha= | 15 | deg
Mach: | 0.5 |  |  | Cl=0 at alpha= | -0.91128 | deg
|  |  |  | @ Cl=0.1, Cd= | 0.0052478
|  |  |  | @ Cl=0.4, Cd= | 0.0043967
|  |  |  | @ Cl=0.6, Cd= | 0.0046633
alpha (deg) | Cl | Cd | Cm | Cl/Cd
-12.5 | -0.5742 | 0.10411 | -0.0387 | -5.5153
-12 | -0.5673 | 0.08923 | -0.056 | -6.3577
-11.5 | -0.5641 | 0.076 | -0.0711 | -7.4224
-11 | -0.5716 | 0.06466 | -0.0817 | -8.8401
-10.5 | -0.5805 | 0.05182 | -0.0941 | -11.2022
-10 | -0.5983 | 0.04143 | -0.1018 | -14.4412
-9.5 | -0.6372 | 0.0344 | -0.0997 | -18.5233
-9 | -0.6751 | 0.02927 | -0.0908 | -23.0646
-8 | -0.7566 | 0.01939 | -0.0619 | -39.0201
-7.5 | -0.785 | 0.01313 | -0.0472 | -59.7867
-7 | -0.7692 | 0.00885 | -0.0356 | -86.9153
-6.5 | -0.71 | 0.00769 | -0.0293 | -92.3277
-6 | -0.6444 | 0.00719 | -0.025 | -89.6245
-5.5 | -0.5784 | 0.00686 | -0.0216 | -84.3149
-5 | -0.5137 | 0.00655 | -0.0185 | -78.4275
-4.5 | -0.4497 | 0.00629 | -0.0158 | -71.4944
-4 | -0.3865 | 0.00614 | -0.0134 | -62.9479
-3.5 | -0.3241 | 0.00601 | -0.0111 | -53.9268
-3 | -0.2611 | 0.00595 | -0.0093 | -43.8824
-2.5 | -0.1985 | 0.00584 | -0.0077 | -33.9897
-2 | -0.1355 | 0.00575 | -0.0063 | -23.5652
-1.5 | -0.073 | 0.00564 | -0.005 | -12.9433
-1 | -0.0107 | 0.00554 | -0.0039 | -1.9314
-0.5 | 0.0496 | 0.00533 | -0.0025 | 9.3058
0 | 0.1109 | 0.00523 | -0.0013 | 21.2046
0.5 | 0.173 | 0.00516 | -0.0003 | 33.5271
1 | 0.2313 | 0.00495 | 0.0014 | 46.7273
2 | 0.3423 | 0.00453 | 0.0059 | 75.5629
2.5 | 0.3977 | 0.0044 | 0.0083 | 90.3864
3 | 0.453 | 0.00432 | 0.0109 | 104.8611
4 | 0.5479 | 0.00427 | 0.0196 | 128.3138
4.5 | 0.5861 | 0.00447 | 0.0262 | 131.1186
5 | 0.6314 | 0.0051 | 0.0309 | 123.8039
5.5 | 0.6954 | 0.00568 | 0.0319 | 122.4296
6 | 0.7689 | 0.00655 | 0.0308 | 117.3893
6.5 | 0.8499 | 0.00707 | 0.0288 | 120.2122
7 | 0.9215 | 0.00755 | 0.0292 | 122.053
7.5 | 0.983 | 0.00806 | 0.0321 | 121.9603
8 | 1.0478 | 0.00862 | 0.0346 | 121.5545
8.5 | 1.1133 | 0.00931 | 0.0372 | 119.5811
9 | 1.1695 | 0.0103 | 0.0417 | 113.5437
9.5 | 1.1866 | 0.012 | 0.052 | 98.8833
10 | 1.2011 | 0.01627 | 0.0563 | 73.823
10.5 | 1.1814 | 0.02387 | 0.0576 | 49.4931
11 | 1.1552 | 0.03192 | 0.0585 | 36.1905
11.5 | 1.125 | 0.04058 | 0.0581 | 27.723
12 | 1.091 | 0.05043 | 0.0558 | 21.6339
12.5 | 1.0592 | 0.061 | 0.0519 | 17.3639
13 | 1.0287 | 0.07201 | 0.0472 | 14.2855
13.5 | 0.9968 | 0.0838 | 0.0416 | 11.895
14 | 0.9636 | 0.09654 | 0.0352 | 9.9814
14.5 | 0.9419 | 0.10845 | 0.029 | 8.6851
15 | 0.9214 | 0.12084 | 0.0225 | 7.625

## 137. Re 18M Mach 0.00 (1)
BIGFOIL.COM POLAR EXPORT
ZAGI 12
ZAGI 12 |  |  |  | Cl Max: | 1.286 | at alpha= | 12 | deg
JavaFoil+Calcfoil stall+Eppler ext transition |  |  |  | L/D Max: | 152.909 | at alpha= | 9 | deg
Re: | 18000000 |  |  | Cd Min: | 0.00446 | at alpha= | 0 | deg
Mach: | 0 |  |  | Cl=0 at alpha= | -0.5 | deg
|  |  |  | @ Cl=0.1, Cd= | 0.0047732
|  |  |  | @ Cl=0.4, Cd= | 0.0049758
|  |  |  | @ Cl=0.6, Cd= | 0.0053367
alpha (deg) | Cl | Cd | Cm | Cl/Cd
-16.5 | -0.707 | 0.11449 | 0.024 | -6.174
-16 | -0.728 | 0.10919 | 0.024 | -6.671
-15.5 | -0.749 | 0.10259 | 0.024 | -7.301
-15 | -0.768 | 0.09533 | 0.024 | -8.055
-14.5 | -0.786 | 0.08911 | 0.024 | -8.818
-14 | -0.804 | 0.08096 | 0.024 | -9.93
-13.5 | -0.82 | 0.072 | 0.025 | -11.395
-13 | -0.841 | 0.05966 | 0.026 | -14.105
-12.5 | -0.876 | 0.04137 | 0.028 | -21.162
-12 | -0.981 | 0.0127 | 0.033 | -77.225
-11.5 | -0.989 | 0.00938 | 0.033 | -105.477
-11 | -0.979 | 0.00888 | 0.032 | -110.266
-10.5 | -0.964 | 0.00797 | 0.031 | -120.908
-10 | -0.944 | 0.00755 | 0.029 | -124.948
-9.5 | -0.918 | 0.00691 | 0.028 | -132.919
-9 | -0.888 | 0.00759 | 0.027 | -116.88
-8.5 | -0.853 | 0.0063 | 0.026 | -135.502
-8 | -0.814 | 0.00616 | 0.025 | -132.115
-7.5 | -0.77 | 0.00679 | 0.024 | -113.392
-7 | -0.721 | 0.00666 | 0.023 | -108.344
-6.5 | -0.671 | 0.00597 | 0.022 | -112.316
-6 | -0.619 | 0.00589 | 0.021 | -105.074
-5.5 | -0.566 | 0.00576 | 0.02 | -98.409
-5 | -0.512 | 0.00565 | 0.019 | -90.703
-4.5 | -0.458 | 0.00557 | 0.018 | -82.245
-4 | -0.402 | 0.00551 | 0.016 | -72.959
-3.5 | -0.346 | 0.00539 | 0.015 | -64.226
-3 | -0.289 | 0.00495 | 0.014 | -58.454
-2.5 | -0.232 | 0.00493 | 0.013 | -47.072
-2 | -0.175 | 0.00503 | 0.012 | -34.696
-1.5 | -0.117 | 0.00507 | 0.011 | -23.005
-1 | -0.059 | 0.00485 | 0.009 | -12.077
-0.5 | 0 | 0.0045 | 0.008 | -0.072
0 | 0.058 | 0.00446 | 0.007 | 13.096
0.5 | 0.117 | 0.0049 | 0.006 | 23.915
1 | 0.176 | 0.00496 | 0.005 | 35.491
1.5 | 0.235 | 0.00499 | 0.004 | 47.057
2 | 0.294 | 0.00492 | 0.002 | 59.721
2.5 | 0.352 | 0.00487 | 0.001 | 72.348
3 | 0.411 | 0.005 | 0 | 82.283
3.5 | 0.47 | 0.0047 | -0.001 | 100.015
4 | 0.529 | 0.00455 | -0.002 | 116.323
4.5 | 0.587 | 0.0052 | -0.003 | 112.953
5 | 0.645 | 0.00581 | -0.005 | 111.117
5.5 | 0.703 | 0.00651 | -0.006 | 107.933
6 | 0.76 | 0.00672 | -0.007 | 112.979
6.5 | 0.816 | 0.00695 | -0.008 | 117.398
7 | 0.872 | 0.00716 | -0.009 | 121.758
7.5 | 0.927 | 0.00751 | -0.01 | 123.485
8 | 0.981 | 0.00788 | -0.012 | 124.474
8.5 | 1.034 | 0.00688 | -0.013 | 150.382
9 | 1.085 | 0.0071 | -0.014 | 152.909
9.5 | 1.13 | 0.00869 | -0.015 | 129.983
10 | 1.171 | 0.00911 | -0.016 | 128.509
10.5 | 1.207 | 0.00823 | -0.017 | 146.754
11 | 1.239 | 0.01053 | -0.019 | 117.657
11.5 | 1.265 | 0.00943 | -0.02 | 134.158
12 | 1.286 | 0.01183 | -0.021 | 108.695
12.5 | 1.282 | 0.01304 | -0.022 | 98.275
13 | 1.283 | 0.01392 | -0.023 | 92.173
13.5 | 1.277 | 0.01561 | -0.024 | 81.829
14 | 1.27 | 0.01689 | -0.025 | 75.187
14.5 | 1.254 | 0.01871 | -0.025 | 67.001
15 | 1.232 | 0.02098 | -0.026 | 58.737
15.5 | 1.205 | 0.024 | -0.027 | 50.199
16 | 1.168 | 0.02924 | -0.028 | 39.958
16.5 | 1.141 | 0.03123 | -0.028 | 36.524
17 | 1.104 | 0.03574 | -0.029 | 30.881

## 138. Re 18M Mach 0.00 (2)
BIGFOIL.COM POLAR EXPORT
ZAGI 12
ZAGI 12 |  |  |  | Cl Max: | 1.7201 | at alpha= | 19.5 | deg
XFOIL ncrit=9 |  |  |  | L/D Max: | 131.178 | at alpha= | 9.5 | deg
Re: | 18000000 |  |  | Cd Min: | 0.04281 | at alpha= | 20 | deg
Mach: | 0 |  |  | Cl=0 at alpha= | -0.76346 | deg
|  |  |  | @ Cl=0.1, Cd= | 0.0050456
|  |  |  | @ Cl=0.4, Cd= | 0.0044182
|  |  |  | @ Cl=0.6, Cd= | 0.0051659
alpha (deg) | Cl | Cd | Cm | Cl/Cd
-20 | -1.7146 | 0.02816 | -0.0565 | -60.8878
-19.5 | -1.7382 | 0.02373 | -0.05 | -73.2491
-19 | -1.7133 | 0.02257 | -0.0469 | -75.9105
-18.5 | -1.7042 | 0.02057 | -0.0414 | -82.8488
-18 | -1.685 | 0.01918 | -0.0367 | -87.8519
-17.5 | -1.6629 | 0.01797 | -0.0319 | -92.5376
-17 | -1.6369 | 0.017 | -0.0274 | -96.2882
-16.5 | -1.611 | 0.01616 | -0.0224 | -99.6906
-16 | -1.576 | 0.01534 | -0.0191 | -102.7379
-15.5 | -1.5399 | 0.01455 | -0.0159 | -105.8351
-15 | -1.4946 | 0.01377 | -0.0146 | -108.5403
-14.5 | -1.4441 | 0.01305 | -0.0143 | -110.659
-14 | -1.3905 | 0.01234 | -0.0145 | -112.6823
-13.5 | -1.3479 | 0.01178 | -0.0122 | -114.4228
-13 | -1.2834 | 0.01107 | -0.0148 | -115.935
-12.5 | -1.177 | 0.00999 | -0.0269 | -117.8178
-12 | -1.1389 | 0.00978 | -0.0233 | -116.4519
-11.5 | -1.0972 | 0.00943 | -0.0206 | -116.3521
-11 | -1.0522 | 0.0091 | -0.0185 | -115.6264
-10.5 | -1.0056 | 0.00884 | -0.0167 | -113.7557
-10 | -0.9581 | 0.00854 | -0.0151 | -112.1897
-9.5 | -0.91 | 0.00822 | -0.0136 | -110.7056
-9 | -0.8606 | 0.0079 | -0.0123 | -108.9367
-8.5 | -0.8111 | 0.00757 | -0.011 | -107.1466
-8 | -0.7603 | 0.00732 | -0.01 | -103.8661
-7 | -0.6579 | 0.0068 | -0.0081 | -96.75
-6.5 | -0.6058 | 0.00657 | -0.0073 | -92.207
-6 | -0.5537 | 0.00635 | -0.0065 | -87.1969
-5.5 | -0.5017 | 0.00614 | -0.0056 | -81.7101
-5 | -0.4494 | 0.00596 | -0.0049 | -75.4027
-4.5 | -0.3962 | 0.00584 | -0.0043 | -67.8425
-4 | -0.3433 | 0.00571 | -0.0036 | -60.1226
-3.5 | -0.2905 | 0.00567 | -0.003 | -51.2346
-3 | -0.2381 | 0.00561 | -0.0022 | -42.4421
-2.5 | -0.1846 | 0.00556 | -0.0017 | -33.2014
-2 | -0.1314 | 0.00548 | -0.0011 | -23.9781
-1.5 | -0.0782 | 0.00539 | -0.0005 | -14.5083
-1 | -0.0246 | 0.00529 | -0.0001 | -4.6503
-0.5 | 0.0274 | 0.00513 | 0.0007 | 5.3411
0 | 0.0806 | 0.00506 | 0.0013 | 15.9289
0.5 | 0.1345 | 0.00502 | 0.0017 | 26.7928
1 | 0.1863 | 0.00488 | 0.0025 | 38.1762
1.5 | 0.2365 | 0.00471 | 0.0036 | 50.2123
2 | 0.2837 | 0.00448 | 0.0053 | 63.3259
2.5 | 0.336 | 0.00446 | 0.0059 | 75.3363
3 | 0.3856 | 0.00443 | 0.0071 | 87.0429
3.5 | 0.4343 | 0.00439 | 0.0085 | 98.9294
4 | 0.4794 | 0.00462 | 0.0106 | 103.7662
4.5 | 0.5162 | 0.00474 | 0.0145 | 108.903
5 | 0.5465 | 0.0049 | 0.02 | 111.5306
5.5 | 0.589 | 0.00509 | 0.0227 | 115.7171
6 | 0.6412 | 0.00545 | 0.0231 | 117.6514
6.5 | 0.6975 | 0.00594 | 0.0224 | 117.4242
7 | 0.763 | 0.00631 | 0.0197 | 120.9192
7.5 | 0.8286 | 0.00663 | 0.0169 | 124.9774
8 | 0.8847 | 0.00694 | 0.0163 | 127.4784
8.5 | 0.9313 | 0.00727 | 0.0178 | 128.1018
9 | 0.989 | 0.00762 | 0.0167 | 129.79
9.5 | 1.0468 | 0.00798 | 0.0155 | 131.1779
10 | 1.1013 | 0.00843 | 0.0149 | 130.6406
10.5 | 1.1531 | 0.00886 | 0.0149 | 130.1467
11 | 1.2047 | 0.00929 | 0.015 | 129.6771
11.5 | 1.2538 | 0.00979 | 0.0154 | 128.0695
12 | 1.283 | 0.01033 | 0.0202 | 124.2014
12.5 | 1.3359 | 0.01087 | 0.0196 | 122.8979
13.5 | 1.4333 | 0.01218 | 0.0196 | 117.6765
14 | 1.4785 | 0.01285 | 0.02 | 115.0584
14.5 | 1.5202 | 0.01358 | 0.021 | 111.944
15 | 1.5573 | 0.01445 | 0.0225 | 107.7716
15.5 | 1.5866 | 0.01574 | 0.0247 | 100.8005
16 | 1.6157 | 0.01717 | 0.0264 | 94.1002
16.5 | 1.6441 | 0.01876 | 0.0278 | 87.6386
17 | 1.6687 | 0.02073 | 0.029 | 80.4969
18 | 1.7077 | 0.02607 | 0.0304 | 65.5044
19 | 1.7165 | 0.03357 | 0.0332 | 51.132
19.5 | 1.7201 | 0.03778 | 0.0337 | 45.5294
20 | 1.7185 | 0.04281 | 0.0337 | 40.1425

## 139. Re 18M Mach 0.10 (1)
BIGFOIL.COM POLAR EXPORT
ZAGI 12
ZAGI 12 |  |  |  | Cl Max: | 1.284 | at alpha= | 12 | deg
JavaFoil+Calcfoil stall+Eppler ext transition |  |  |  | L/D Max: | 152.044 | at alpha= | 9 | deg
Re: | 18000000 |  |  | Cd Min: | 0.00448 | at alpha= | -0.5 | deg
Mach: | 0.1 |  |  | Cl=0 at alpha= | -0.5 | deg
|  |  |  | @ Cl=0.1, Cd= | 0.0047819
|  |  |  | @ Cl=0.4, Cd= | 0.0049224
|  |  |  | @ Cl=0.6, Cd= | 0.0053007
alpha (deg) | Cl | Cd | Cm | Cl/Cd
-16.5 | -0.666 | 0.11635 | 0.024 | -5.726
-16 | -0.691 | 0.10937 | 0.024 | -6.319
-15.5 | -0.714 | 0.10511 | 0.023 | -6.79
-15 | -0.737 | 0.09843 | 0.023 | -7.482
-14.5 | -0.757 | 0.09152 | 0.023 | -8.274
-14 | -0.778 | 0.08452 | 0.024 | -9.2
-13.5 | -0.796 | 0.07654 | 0.024 | -10.397
-13 | -0.813 | 0.06775 | 0.025 | -12.007
-12.5 | -0.833 | 0.05651 | 0.026 | -14.739
-12 | -0.947 | 0.01582 | 0.032 | -59.876
-11.5 | -0.98 | 0.0097 | 0.033 | -101.002
-11 | -0.973 | 0.00894 | 0.032 | -108.803
-10.5 | -0.96 | 0.00811 | 0.031 | -118.468
-10 | -0.942 | 0.00755 | 0.03 | -124.733
-9.5 | -0.918 | 0.00825 | 0.029 | -111.294
-9 | -0.889 | 0.00757 | 0.028 | -117.409
-8.5 | -0.855 | 0.00637 | 0.026 | -134.137
-8 | -0.817 | 0.00612 | 0.025 | -133.528
-7.5 | -0.773 | 0.00719 | 0.024 | -107.546
-7 | -0.724 | 0.00672 | 0.023 | -107.744
-6.5 | -0.674 | 0.00596 | 0.022 | -112.969
-6 | -0.622 | 0.00586 | 0.021 | -106.205
-5.5 | -0.569 | 0.00583 | 0.02 | -97.589
-5 | -0.515 | 0.00573 | 0.019 | -89.892
-4.5 | -0.46 | 0.0056 | 0.018 | -82.092
-4 | -0.404 | 0.00547 | 0.016 | -73.817
-3.5 | -0.348 | 0.00539 | 0.015 | -64.512
-3 | -0.291 | 0.00499 | 0.014 | -58.213
-2.5 | -0.233 | 0.00491 | 0.013 | -47.523
-2 | -0.175 | 0.00505 | 0.012 | -34.761
-1.5 | -0.117 | 0.00503 | 0.011 | -23.311
-1 | -0.059 | 0.0048 | 0.01 | -12.278
-0.5 | 0 | 0.00448 | 0.008 | -0.072
0 | 0.059 | 0.00449 | 0.007 | 13.078
0.5 | 0.118 | 0.00491 | 0.006 | 23.961
1 | 0.177 | 0.005 | 0.005 | 35.368
1.5 | 0.236 | 0.005 | 0.004 | 47.202
2 | 0.295 | 0.00496 | 0.002 | 59.493
2.5 | 0.354 | 0.00486 | 0.001 | 72.928
3 | 0.413 | 0.00494 | 0 | 83.636
3.5 | 0.472 | 0.0047 | -0.001 | 100.563
4 | 0.531 | 0.00461 | -0.002 | 115.364
4.5 | 0.59 | 0.00518 | -0.003 | 114.01
5 | 0.648 | 0.00588 | -0.005 | 110.21
5.5 | 0.706 | 0.00651 | -0.006 | 108.542
6 | 0.763 | 0.00671 | -0.007 | 113.766
6.5 | 0.82 | 0.00704 | -0.008 | 116.523
7 | 0.876 | 0.0074 | -0.009 | 118.416
7.5 | 0.931 | 0.00751 | -0.011 | 123.957
8 | 0.986 | 0.00798 | -0.012 | 123.555
8.5 | 1.039 | 0.00687 | -0.013 | 151.13
9 | 1.09 | 0.00717 | -0.014 | 152.044
9.5 | 1.134 | 0.00878 | -0.015 | 129.178
10 | 1.174 | 0.00785 | -0.016 | 149.53
10.5 | 1.21 | 0.00983 | -0.018 | 123.046
11 | 1.24 | 0.01064 | -0.019 | 116.573
11.5 | 1.265 | 0.00956 | -0.02 | 132.39
12 | 1.284 | 0.01212 | -0.021 | 105.935
12.5 | 1.277 | 0.01315 | -0.022 | 97.08
13 | 1.273 | 0.01464 | -0.023 | 86.923
13.5 | 1.265 | 0.01612 | -0.024 | 78.42
14 | 1.253 | 0.01749 | -0.025 | 71.64
14.5 | 1.233 | 0.01952 | -0.025 | 63.157
15 | 1.206 | 0.02212 | -0.026 | 54.515
15.5 | 1.174 | 0.02549 | -0.027 | 46.048
16 | 1.139 | 0.02911 | -0.028 | 39.112
16.5 | 1.098 | 0.0339 | -0.028 | 32.394
17 | 1.047 | 0.04293 | -0.029 | 24.393

## 140. Re 18M Mach 0.10 (2)
BIGFOIL.COM POLAR EXPORT
ZAGI 12
ZAGI 12 |  |  |  | Cl Max: | 1.7043 | at alpha= | 19.5 | deg
XFOIL ncrit=9 |  |  |  | L/D Max: | 131.057 | at alpha= | 9.5 | deg
Re: | 18000000 |  |  | Cd Min: | 0.04751 | at alpha= | 20 | deg
Mach: | 0.1 |  |  | Cl=0 at alpha= | -0.76769 | deg
|  |  |  | @ Cl=0.1, Cd= | 0.0050529
|  |  |  | @ Cl=0.4, Cd= | 0.0044226
|  |  |  | @ Cl=0.6, Cd= | 0.0051591
alpha (deg) | Cl | Cd | Cm | Cl/Cd
-20 | -1.6744 | 0.03354 | -0.0636 | -49.9225
-19.5 | -1.702 | 0.02792 | -0.0596 | -60.9599
-19 | -1.6819 | 0.02613 | -0.0566 | -64.3666
-18.5 | -1.683 | 0.02326 | -0.051 | -72.356
-18 | -1.6707 | 0.02134 | -0.0457 | -78.2896
-17.5 | -1.6638 | 0.0192 | -0.0391 | -86.6562
-17 | -1.639 | 0.01806 | -0.0343 | -90.753
-16.5 | -1.6112 | 0.01714 | -0.0295 | -94.0023
-16 | -1.5861 | 0.0161 | -0.024 | -98.5155
-15.5 | -1.5499 | 0.01517 | -0.0205 | -102.1688
-15 | -1.5079 | 0.01433 | -0.018 | -105.2268
-14.5 | -1.4572 | 0.01352 | -0.0173 | -107.7811
-14 | -1.4033 | 0.01273 | -0.0172 | -110.2357
-13.5 | -1.3597 | 0.01211 | -0.0148 | -112.2791
-13 | -1.2963 | 0.01136 | -0.0166 | -114.1109
-12.5 | -1.1882 | 0.01031 | -0.0285 | -115.2473
-12 | -1.1458 | 0.01003 | -0.0257 | -114.2373
-11.5 | -1.1051 | 0.00957 | -0.0225 | -115.4754
-11 | -1.0595 | 0.00924 | -0.0202 | -114.6645
-10.5 | -1.0127 | 0.00894 | -0.0182 | -113.2774
-9.5 | -0.9158 | 0.00831 | -0.0148 | -110.2046
-9 | -0.866 | 0.00798 | -0.0134 | -108.5213
-8.5 | -0.8163 | 0.00762 | -0.0119 | -107.126
-8 | -0.7649 | 0.00736 | -0.0108 | -103.9266
-7.5 | -0.7137 | 0.00708 | -0.0097 | -100.8051
-7 | -0.6618 | 0.00683 | -0.0087 | -96.896
-6.5 | -0.6091 | 0.0066 | -0.0078 | -92.2879
-6 | -0.5567 | 0.00637 | -0.0069 | -87.394
-5.5 | -0.5043 | 0.00616 | -0.006 | -81.8669
-5 | -0.4516 | 0.00597 | -0.0052 | -75.6449
-4.5 | -0.3981 | 0.00585 | -0.0046 | -68.0513
-4 | -0.3449 | 0.00572 | -0.0039 | -60.2972
-3.5 | -0.2917 | 0.00568 | -0.0032 | -51.3556
-3 | -0.239 | 0.00562 | -0.0024 | -42.5267
-2.5 | -0.1852 | 0.00556 | -0.0018 | -33.3094
-2 | -0.1317 | 0.00549 | -0.0012 | -23.9891
-1.5 | -0.0782 | 0.00539 | -0.0007 | -14.5083
-1 | -0.0243 | 0.0053 | -0.0002 | -4.5849
-0.5 | 0.028 | 0.00513 | 0.0007 | 5.4581
0 | 0.0815 | 0.00507 | 0.0012 | 16.075
0.5 | 0.1356 | 0.00502 | 0.0016 | 27.012
1 | 0.1876 | 0.00488 | 0.0024 | 38.4426
1.5 | 0.2381 | 0.0047 | 0.0036 | 50.6596
2 | 0.2856 | 0.00448 | 0.0053 | 63.75
2.5 | 0.3381 | 0.00446 | 0.006 | 75.8072
3 | 0.388 | 0.00443 | 0.0072 | 87.5847
3.5 | 0.4369 | 0.0044 | 0.0086 | 99.2955
4.5 | 0.5185 | 0.00473 | 0.0148 | 109.6195
5 | 0.5491 | 0.0049 | 0.0203 | 112.0612
5.5 | 0.5921 | 0.0051 | 0.023 | 116.098
6 | 0.6442 | 0.00549 | 0.0236 | 117.3406
6.5 | 0.7019 | 0.00597 | 0.0227 | 117.5712
7 | 0.7685 | 0.00634 | 0.0198 | 121.2145
7.5 | 0.8341 | 0.00667 | 0.0171 | 125.0525
8 | 0.8903 | 0.00698 | 0.0167 | 127.5501
8.5 | 0.9371 | 0.00732 | 0.0183 | 128.0191
9 | 0.9956 | 0.00768 | 0.0172 | 129.6354
9.5 | 1.0537 | 0.00804 | 0.0161 | 131.0572
10 | 1.1085 | 0.00851 | 0.0156 | 130.2585
10.5 | 1.1606 | 0.00894 | 0.0158 | 129.821
11 | 1.2126 | 0.00939 | 0.0159 | 129.1374
11.5 | 1.2612 | 0.00993 | 0.0166 | 127.0091
12 | 1.2916 | 0.01051 | 0.0214 | 122.8925
12.5 | 1.3447 | 0.01109 | 0.0209 | 121.2534
14 | 1.4864 | 0.01313 | 0.0221 | 113.2064
14.5 | 1.5271 | 0.01394 | 0.0234 | 109.5481
15 | 1.5618 | 0.015 | 0.0253 | 104.12
15.5 | 1.5878 | 0.01658 | 0.0278 | 95.766
16 | 1.6162 | 0.01823 | 0.0295 | 88.6561
16.5 | 1.6425 | 0.02013 | 0.0308 | 81.5946
17 | 1.6646 | 0.02251 | 0.032 | 73.9494
17.5 | 1.6819 | 0.0255 | 0.0328 | 65.9569
18.5 | 1.704 | 0.03243 | 0.0346 | 52.5439
19 | 1.7031 | 0.03704 | 0.0355 | 45.98
19.5 | 1.7043 | 0.04182 | 0.0356 | 40.7532
20 | 1.6989 | 0.04751 | 0.0353 | 35.7588

## 141. Re 18M Mach 0.25 (1)
BIGFOIL.COM POLAR EXPORT
ZAGI 12
ZAGI 12 |  |  |  | Cl Max: | 1.244 | at alpha= | 11 | deg
JavaFoil+Calcfoil stall+Eppler ext transition |  |  |  | L/D Max: | 150.566 | at alpha= | 9 | deg
Re: | 18000000 |  |  | Cd Min: | 0.00446 | at alpha= | -0.5 | deg
Mach: | 0.25 |  |  | Cl=0 at alpha= | -0.5 | deg
|  |  |  | @ Cl=0.1, Cd= | 0.0047682
|  |  |  | @ Cl=0.4, Cd= | 0.0050815
|  |  |  | @ Cl=0.6, Cd= | 0.005226
alpha (deg) | Cl | Cd | Cm | Cl/Cd
-15 | -0.46 | 0.11633 | 0.021 | -3.953
-14.5 | -0.517 | 0.10618 | 0.021 | -4.866
-14 | -0.569 | 0.09871 | 0.021 | -5.76
-13.5 | -0.616 | 0.09109 | 0.021 | -6.758
-13 | -0.658 | 0.08411 | 0.021 | -7.821
-12.5 | -0.694 | 0.07767 | 0.021 | -8.934
-12 | -0.723 | 0.07159 | 0.021 | -10.097
-11.5 | -0.751 | 0.06239 | 0.022 | -12.032
-11 | -0.786 | 0.04654 | 0.025 | -16.888
-10.5 | -0.913 | 0.01165 | 0.031 | -78.376
-10 | -0.92 | 0.00827 | 0.03 | -111.265
-9.5 | -0.909 | 0.00753 | 0.029 | -120.716
-9 | -0.888 | 0.00814 | 0.028 | -109.079
-8.5 | -0.861 | 0.00654 | 0.027 | -131.82
-8 | -0.828 | 0.0063 | 0.026 | -131.44
-7.5 | -0.786 | 0.00707 | 0.025 | -111.274
-7 | -0.738 | 0.00683 | 0.024 | -108.096
-6.5 | -0.688 | 0.00611 | 0.023 | -112.502
-6 | -0.636 | 0.006 | 0.022 | -105.962
-5.5 | -0.582 | 0.00588 | 0.02 | -98.955
-5 | -0.527 | 0.00571 | 0.019 | -92.392
-4.5 | -0.471 | 0.0056 | 0.018 | -84.25
-4 | -0.415 | 0.0055 | 0.017 | -75.371
-3.5 | -0.357 | 0.00539 | 0.016 | -66.205
-3 | -0.298 | 0.0053 | 0.015 | -56.281
-2.5 | -0.24 | 0.00491 | 0.013 | -48.787
-2 | -0.18 | 0.00505 | 0.012 | -35.664
-1.5 | -0.12 | 0.00507 | 0.011 | -23.775
-1 | -0.06 | 0.0048 | 0.01 | -12.598
-0.5 | 0 | 0.00446 | 0.009 | -0.075
0 | 0.06 | 0.00446 | 0.007 | 13.53
0.5 | 0.121 | 0.00493 | 0.006 | 24.553
1 | 0.182 | 0.005 | 0.005 | 36.365
1.5 | 0.242 | 0.005 | 0.004 | 48.476
2 | 0.303 | 0.00495 | 0.003 | 61.202
2.5 | 0.364 | 0.00517 | 0.001 | 70.443
3 | 0.425 | 0.00502 | 0 | 84.556
3.5 | 0.485 | 0.00474 | -0.001 | 102.472
4 | 0.546 | 0.00456 | -0.002 | 119.665
4.5 | 0.606 | 0.0053 | -0.004 | 114.312
5 | 0.666 | 0.00597 | -0.005 | 111.496
5.5 | 0.725 | 0.00669 | -0.006 | 108.431
6 | 0.784 | 0.00694 | -0.007 | 112.861
6.5 | 0.842 | 0.00719 | -0.008 | 117.102
7 | 0.899 | 0.00751 | -0.01 | 119.58
7.5 | 0.955 | 0.0078 | -0.011 | 122.458
8 | 1.01 | 0.00817 | -0.012 | 123.613
8.5 | 1.063 | 0.00735 | -0.013 | 144.661
9 | 1.114 | 0.0074 | -0.014 | 150.566
9.5 | 1.156 | 0.00921 | -0.016 | 125.482
10 | 1.192 | 0.0097 | -0.017 | 122.957
10.5 | 1.222 | 0.00905 | -0.018 | 134.981
11 | 1.244 | 0.00958 | -0.019 | 129.937
11.5 | 1.24 | 0.01261 | -0.02 | 98.387
12 | 1.234 | 0.0141 | -0.021 | 87.52
12.5 | 1.219 | 0.01582 | -0.022 | 77.068
13 | 1.197 | 0.01711 | -0.023 | 69.973
13.5 | 1.157 | 0.02048 | -0.024 | 56.486
14 | 1.113 | 0.02271 | -0.025 | 49.011
14.5 | 1.053 | 0.02721 | -0.025 | 38.706
15 | 0.975 | 0.03683 | -0.026 | 26.475
15.5 | 0.883 | 0.05391 | -0.025 | 16.382
16 | 0.776 | 0.08588 | -0.023 | 9.042

## 142. Re 18M Mach 0.25 (2)
BIGFOIL.COM POLAR EXPORT
ZAGI 12
ZAGI 12 |  |  |  | Cl Max: | 1.6172 | at alpha= | 17 | deg
XFOIL ncrit=9 |  |  |  | L/D Max: | 129.323 | at alpha= | 9 | deg
Re: | 18000000 |  |  | Cd Min: | 0.20569 | at alpha= | -20 | deg
Mach: | 0.25 |  |  | Cl=0 at alpha= | -0.79205 | deg
|  |  |  | @ Cl=0.1, Cd= | 0.0050679
|  |  |  | @ Cl=0.4, Cd= | 0.0044111
|  |  |  | @ Cl=0.6, Cd= | 0.0051166
alpha (deg) | Cl | Cd | Cm | Cl/Cd
-20 | -0.7833 | 0.20569 | 0.0379 | -3.8082
-19.5 | -0.7898 | 0.193 | 0.0306 | -4.0922
-19 | -0.7936 | 0.18168 | 0.024 | -4.3681
-18.5 | -0.8311 | 0.16303 | 0.013 | -5.0978
-18 | -1.2492 | 0.08336 | -0.0418 | -14.9856
-17.5 | -1.3567 | 0.05662 | -0.062 | -23.9615
-17 | -1.4072 | 0.04217 | -0.0731 | -33.3697
-16.5 | -1.448 | 0.03369 | -0.0737 | -42.9801
-16 | -1.4773 | 0.02809 | -0.0685 | -52.5917
-15.5 | -1.496 | 0.02398 | -0.0605 | -62.3853
-15 | -1.4983 | 0.02101 | -0.0518 | -71.3137
-14.5 | -1.4921 | 0.01878 | -0.0425 | -79.4515
-14 | -1.4598 | 0.01658 | -0.037 | -88.0458
-13.5 | -1.4055 | 0.01493 | -0.0349 | -94.1393
-13 | -1.3661 | 0.01366 | -0.0297 | -100.0073
-12.5 | -1.2585 | 0.01214 | -0.0381 | -103.6656
-12 | -1.1856 | 0.01139 | -0.0396 | -104.0913
-11.5 | -1.1457 | 0.01071 | -0.0345 | -106.9748
-11 | -1.0978 | 0.01025 | -0.0309 | -107.1024
-10.5 | -1.0521 | 0.00959 | -0.0271 | -109.708
-10 | -1.0019 | 0.00915 | -0.0242 | -109.4973
-9.5 | -0.9501 | 0.00876 | -0.0217 | -108.4589
-9 | -0.8969 | 0.0084 | -0.0195 | -106.7738
-8.5 | -0.8442 | 0.00799 | -0.0174 | -105.6571
-8 | -0.791 | 0.00762 | -0.0154 | -103.8058
-7.5 | -0.7368 | 0.00731 | -0.0138 | -100.7934
-7 | -0.6826 | 0.00702 | -0.0122 | -97.2365
-6.5 | -0.6278 | 0.00674 | -0.0109 | -93.1454
-6 | -0.5729 | 0.0065 | -0.0096 | -88.1385
-5.5 | -0.5182 | 0.00627 | -0.0084 | -82.6475
-5 | -0.4635 | 0.00606 | -0.0072 | -76.4851
-4.5 | -0.4083 | 0.0059 | -0.0063 | -69.2034
-4 | -0.3533 | 0.00577 | -0.0053 | -61.2305
-3.5 | -0.2984 | 0.00572 | -0.0044 | -52.1678
-3 | -0.2437 | 0.00566 | -0.0034 | -43.0565
-2.5 | -0.1886 | 0.00561 | -0.0027 | -33.6185
-2 | -0.1332 | 0.00552 | -0.002 | -24.1304
-1.5 | -0.0778 | 0.00543 | -0.0013 | -14.3278
-1 | -0.0225 | 0.00532 | -0.0007 | -4.2293
-0.5 | 0.0316 | 0.00516 | 0.0002 | 6.124
0 | 0.0865 | 0.00508 | 0.0008 | 17.0276
0.5 | 0.1421 | 0.00503 | 0.0013 | 28.2505
1 | 0.1954 | 0.00489 | 0.0022 | 39.9591
1.5 | 0.2471 | 0.00471 | 0.0035 | 52.4628
2 | 0.2964 | 0.00449 | 0.0053 | 66.0134
2.5 | 0.3498 | 0.00446 | 0.0062 | 78.4305
3 | 0.4011 | 0.00441 | 0.0075 | 90.9524
4 | 0.4977 | 0.00455 | 0.0115 | 109.3846
4.5 | 0.5315 | 0.00468 | 0.0166 | 113.5684
5 | 0.5621 | 0.00491 | 0.0226 | 114.4807
5.5 | 0.6098 | 0.00517 | 0.0248 | 117.9497
6 | 0.6616 | 0.00562 | 0.026 | 117.7224
6.5 | 0.7265 | 0.00614 | 0.0241 | 118.3225
7 | 0.7982 | 0.00651 | 0.0208 | 122.6114
7.5 | 0.8642 | 0.00687 | 0.0189 | 125.7933
8 | 0.9207 | 0.00722 | 0.0192 | 127.5208
8.5 | 0.9697 | 0.00759 | 0.0211 | 127.7602
9 | 1.032 | 0.00798 | 0.0201 | 129.3233
9.5 | 1.0912 | 0.00846 | 0.0198 | 128.9835
10 | 1.1472 | 0.00895 | 0.0202 | 128.1788
10.5 | 1.2016 | 0.00947 | 0.0209 | 126.8849
11 | 1.2542 | 0.01005 | 0.022 | 124.796
11.5 | 1.2831 | 0.01074 | 0.0281 | 119.4693
12.5 | 1.388 | 0.01214 | 0.0297 | 114.3328
13 | 1.437 | 0.01304 | 0.0309 | 110.1994
13.5 | 1.4809 | 0.01411 | 0.0326 | 104.9539
14 | 1.5181 | 0.01543 | 0.0351 | 98.3863
14.5 | 1.5488 | 0.01718 | 0.0377 | 90.1513
15 | 1.5746 | 0.01952 | 0.0399 | 80.666
15.5 | 1.5933 | 0.02259 | 0.0419 | 70.5312
16 | 1.609 | 0.02619 | 0.0432 | 61.4357
16.5 | 1.6164 | 0.03077 | 0.044 | 52.5317
17 | 1.6172 | 0.03623 | 0.044 | 44.637
17.5 | 1.613 | 0.04254 | 0.0433 | 37.9173
18 | 1.6054 | 0.04881 | 0.0431 | 32.8908
18.5 | 1.5809 | 0.05731 | 0.0418 | 27.5851
19 | 1.5489 | 0.06719 | 0.0391 | 23.0525
19.5 | 1.5378 | 0.07494 | 0.037 | 20.5204
20 | 1.5022 | 0.08597 | 0.0329 | 17.4735

## 143. Re 18M Mach 0.50 (1)
BIGFOIL.COM POLAR EXPORT
ZAGI 12
ZAGI 12 |  |  |  | Cl Max: | 1.169 | at alpha= | 9 | deg
JavaFoil+Calcfoil stall+Eppler ext transition |  |  |  | L/D Max: | 137.835 | at alpha= | 4 | deg
Re: | 18000000 |  |  | Cd Min: | 0.00441 | at alpha= | -0.5 | deg
Mach: | 0.5 |  |  | Cl=0 at alpha= | -0.5 | deg
|  |  |  | @ Cl=0.1, Cd= | 0.0049949
|  |  |  | @ Cl=0.4, Cd= | 0.0050293
|  |  |  | @ Cl=0.6, Cd= | 0.0044376
alpha (deg) | Cl | Cd | Cm | Cl/Cd
-20 | -1.029 | 0.15717 | 0.036 | -6.549
-19.5 | -1.003 | 0.15641 | 0.034 | -6.411
-19 | -0.977 | 0.14791 | 0.033 | -6.604
-18.5 | -0.951 | 0.1436 | 0.032 | -6.619
-18 | -0.924 | 0.13911 | 0.031 | -6.643
-17.5 | -0.899 | 0.1365 | 0.03 | -6.586
-17 | -0.878 | 0.12266 | 0.031 | -7.156
-16.5 | -0.857 | 0.11047 | 0.032 | -7.757
-16 | -0.835 | 0.10057 | 0.032 | -8.307
-15.5 | -0.803 | 0.10538 | 0.029 | -7.623
-15 | -0.776 | 0.10154 | 0.028 | -7.646
-14.5 | -0.749 | 0.09792 | 0.027 | -7.646
-14 | -0.722 | 0.09428 | 0.026 | -7.653
-13.5 | -0.694 | 0.0909 | 0.024 | -7.64
-13 | -0.667 | 0.08734 | 0.023 | -7.635
-12.5 | -0.642 | 0.07941 | 0.022 | -8.079
-12 | -0.615 | 0.07601 | 0.021 | -8.093
-11.5 | -0.589 | 0.08003 | 0.021 | -7.361
-11 | -0.563 | 0.07401 | 0.02 | -7.61
-10.5 | -0.537 | 0.06878 | 0.019 | -7.81
-10 | -0.513 | 0.06027 | 0.02 | -8.519
-9.5 | -0.491 | 0.05326 | 0.021 | -9.219
-9 | -0.477 | 0.04075 | 0.023 | -11.71
-8.5 | -0.496 | 0.01667 | 0.028 | -29.73
-8 | -0.477 | 0.05679 | 0.014 | -8.399
-7.5 | -0.766 | 0.00714 | 0.028 | -107.318
-7 | -0.754 | 0.00655 | 0.027 | -115.195
-6.5 | -0.723 | 0.00664 | 0.025 | -109.024
-6 | -0.681 | 0.00587 | 0.024 | -116.094
-5.5 | -0.632 | 0.00623 | 0.023 | -101.458
-5 | -0.577 | 0.00607 | 0.022 | -95.101
-4.5 | -0.519 | 0.00588 | 0.02 | -88.412
-4 | -0.459 | 0.0053 | 0.019 | -86.502
-3.5 | -0.396 | 0.00561 | 0.018 | -70.635
-3 | -0.332 | 0.00542 | 0.016 | -61.239
-2.5 | -0.267 | 0.00538 | 0.015 | -49.628
-2 | -0.201 | 0.00483 | 0.014 | -41.581
-1.5 | -0.134 | 0.0051 | 0.012 | -26.379
-1 | -0.068 | 0.00512 | 0.011 | -13.196
-0.5 | 0 | 0.00441 | 0.01 | -0.084
0 | 0.068 | 0.00446 | 0.008 | 15.145
0.5 | 0.135 | 0.00558 | 0.007 | 24.247
1 | 0.203 | 0.00514 | 0.006 | 39.537
1.5 | 0.271 | 0.00521 | 0.004 | 52.027
2 | 0.339 | 0.00511 | 0.003 | 66.272
2.5 | 0.407 | 0.00502 | 0.001 | 80.958
3 | 0.474 | 0.00526 | 0 | 90.253
3.5 | 0.542 | 0.00454 | -0.001 | 119.387
4 | 0.61 | 0.00442 | -0.003 | 137.835
4.5 | 0.677 | 0.00576 | -0.004 | 117.437
5 | 0.742 | 0.00717 | -0.005 | 103.587
5.5 | 0.807 | 0.0075 | -0.007 | 107.592
6 | 0.871 | 0.00789 | -0.008 | 110.424
6.5 | 0.933 | 0.00851 | -0.009 | 109.676
7 | 0.992 | 0.0088 | -0.011 | 112.723
7.5 | 1.049 | 0.00933 | -0.012 | 112.402
8 | 1.102 | 0.0099 | -0.013 | 111.294
8.5 | 1.149 | 0.0106 | -0.015 | 108.369
9 | 1.169 | 0.01159 | -0.016 | 100.91
9.5 | 1.146 | 0.0135 | -0.017 | 84.945
10 | 1.017 | 0.0176 | -0.018 | 57.813
10.5 | 0.605 | 0.07017 | -0.011 | 8.617
11 | 0.63 | 0.07673 | -0.012 | 8.215
11.5 | 0.771 | 0.02196 | -0.021 | 35.124
12 | 0.794 | 0.02599 | -0.022 | 30.54
12.5 | 0.806 | 0.03489 | -0.023 | 23.088
13 | 0.821 | 0.04425 | -0.023 | 18.55
13.5 | 0.827 | 0.05974 | -0.023 | 13.849
14 | 0.804 | 0.09854 | -0.019 | 8.159

## 144. Re 18M Mach 0.50 (2)
BIGFOIL.COM POLAR EXPORT
ZAGI 12
ZAGI 12 |  |  |  | Cl Max: | 1.2029 | at alpha= | 10 | deg
XFOIL ncrit=9 |  |  |  | L/D Max: | 129.323 | at alpha= | 4.5 | deg
Re: | 18000000 |  |  | Cd Min: | 0.11905 | at alpha= | 15 | deg
Mach: | 0.5 |  |  | Cl=0 at alpha= | -0.90413 | deg
|  |  |  | @ Cl=0.1, Cd= | 0.005189
|  |  |  | @ Cl=0.4, Cd= | 0.0044966
|  |  |  | @ Cl=0.6, Cd= | 0.0047022
alpha (deg) | Cl | Cd | Cm | Cl/Cd
-12.5 | -0.5558 | 0.09779 | -0.0529 | -5.6836
-12 | -0.5587 | 0.08546 | -0.0647 | -6.5376
-11 | -0.5755 | 0.06345 | -0.0838 | -9.0701
-10.5 | -0.5825 | 0.05062 | -0.096 | -11.5073
-10 | -0.6044 | 0.04065 | -0.1026 | -14.8684
-9.5 | -0.644 | 0.03385 | -0.0998 | -19.0251
-9 | -0.6818 | 0.02883 | -0.0906 | -23.649
-8.5 | -0.7257 | 0.02434 | -0.0761 | -29.8151
-8 | -0.7627 | 0.019 | -0.0614 | -40.1421
-7.5 | -0.7903 | 0.01282 | -0.0466 | -61.6459
-7 | -0.7732 | 0.00862 | -0.035 | -89.6984
-6.5 | -0.7136 | 0.00753 | -0.0287 | -94.7676
-6 | -0.6472 | 0.00708 | -0.0245 | -91.4124
-5.5 | -0.5811 | 0.00675 | -0.0211 | -86.0889
-5 | -0.5163 | 0.00645 | -0.018 | -80.0465
-4.5 | -0.4523 | 0.00621 | -0.0153 | -72.8341
-4 | -0.3894 | 0.00606 | -0.0128 | -64.2574
-3.5 | -0.3268 | 0.00594 | -0.0106 | -55.0168
-3 | -0.2633 | 0.00587 | -0.0089 | -44.8552
-2.5 | -0.2004 | 0.00577 | -0.0073 | -34.7314
-2 | -0.1369 | 0.00568 | -0.006 | -24.1021
-1.5 | -0.074 | 0.00556 | -0.0049 | -13.3094
-1 | -0.0116 | 0.00546 | -0.0037 | -2.1245
-0.5 | 0.0489 | 0.00528 | -0.0023 | 9.2614
0 | 0.1107 | 0.00517 | -0.0012 | 21.412
0.5 | 0.1729 | 0.00511 | -0.0003 | 33.8356
1 | 0.2318 | 0.00495 | 0.0013 | 46.8283
1.5 | 0.2877 | 0.00475 | 0.0035 | 60.5684
2 | 0.3449 | 0.00455 | 0.0054 | 75.8022
3 | 0.4584 | 0.00444 | 0.0098 | 103.2432
3.5 | 0.5116 | 0.00435 | 0.0128 | 117.6092
4.5 | 0.5923 | 0.00458 | 0.0247 | 129.3231
5 | 0.6257 | 0.00511 | 0.0321 | 122.4462
6 | 0.7595 | 0.00639 | 0.0329 | 118.8576
6.5 | 0.8456 | 0.0069 | 0.0298 | 122.5507
7 | 0.9218 | 0.00737 | 0.0293 | 125.0746
7.5 | 0.986 | 0.00787 | 0.0317 | 125.2859
8 | 1.0462 | 0.00839 | 0.0351 | 124.6961
8.5 | 1.1146 | 0.00907 | 0.0373 | 122.8886
9 | 1.1708 | 0.00999 | 0.0419 | 117.1972
9.5 | 1.2018 | 0.01179 | 0.0497 | 101.9338
10 | 1.2029 | 0.01557 | 0.0575 | 77.2575
10.5 | 1.1841 | 0.02298 | 0.0592 | 51.5274
11 | 1.1581 | 0.03087 | 0.0603 | 37.5154
11.5 | 1.128 | 0.0394 | 0.0602 | 28.6294
12 | 1.094 | 0.04914 | 0.058 | 22.2629
12.5 | 1.062 | 0.05952 | 0.0545 | 17.8427
13 | 1.0314 | 0.07041 | 0.0499 | 14.6485
13.5 | 0.9997 | 0.08208 | 0.0444 | 12.1796
14 | 0.9662 | 0.09479 | 0.0379 | 10.1931
14.5 | 0.9447 | 0.10665 | 0.0317 | 8.8579
15 | 0.9235 | 0.11905 | 0.0251 | 7.7572

## 145. Re 20M Mach 0.00 (1)
BIGFOIL.COM POLAR EXPORT
ZAGI 12
ZAGI 12 |  |  |  | Cl Max: | 1.287 | at alpha= | 12.5 | deg
JavaFoil+Calcfoil stall+Eppler ext transition |  |  |  | L/D Max: | 152.528 | at alpha= | 8.5 | deg
Re: | 20000000 |  |  | Cd Min: | 0.00441 | at alpha= | 2.5 | deg
Mach: | 0 |  |  | Cl=0 at alpha= | -0.5 | deg
|  |  |  | @ Cl=0.1, Cd= | 0.0047975
|  |  |  | @ Cl=0.4, Cd= | 0.0051097
|  |  |  | @ Cl=0.6, Cd= | 0.0055052
alpha (deg) | Cl | Cd | Cm | Cl/Cd
-16.5 | -0.709 | 0.11206 | 0.025 | -6.326
-16 | -0.729 | 0.10769 | 0.024 | -6.772
-15.5 | -0.749 | 0.10208 | 0.024 | -7.341
-15 | -0.768 | 0.09485 | 0.024 | -8.099
-14.5 | -0.786 | 0.08847 | 0.024 | -8.887
-14 | -0.805 | 0.07986 | 0.025 | -10.081
-13.5 | -0.821 | 0.07165 | 0.025 | -11.458
-13 | -0.843 | 0.05861 | 0.026 | -14.385
-12.5 | -0.879 | 0.03973 | 0.029 | -22.132
-12 | -0.983 | 0.01244 | 0.033 | -79.013
-11.5 | -0.989 | 0.00925 | 0.033 | -106.917
-11 | -0.979 | 0.00846 | 0.032 | -115.772
-10.5 | -0.964 | 0.00788 | 0.031 | -122.314
-10 | -0.944 | 0.00742 | 0.029 | -127.247
-9.5 | -0.918 | 0.00691 | 0.028 | -132.867
-9 | -0.888 | 0.00741 | 0.027 | -119.814
-8.5 | -0.853 | 0.0062 | 0.026 | -137.692
-8 | -0.814 | 0.00636 | 0.025 | -128.074
-7.5 | -0.77 | 0.00679 | 0.024 | -113.51
-7 | -0.721 | 0.00689 | 0.023 | -104.699
-6.5 | -0.671 | 0.00591 | 0.022 | -113.572
-6 | -0.619 | 0.00552 | 0.021 | -112.126
-5.5 | -0.566 | 0.00542 | 0.02 | -104.51
-5 | -0.512 | 0.00564 | 0.019 | -90.866
-4.5 | -0.458 | 0.00551 | 0.018 | -83.143
-4 | -0.402 | 0.00539 | 0.016 | -74.664
-3.5 | -0.346 | 0.0053 | 0.015 | -65.281
-3 | -0.289 | 0.00491 | 0.014 | -58.87
-2.5 | -0.232 | 0.00516 | 0.013 | -45
-2 | -0.175 | 0.00505 | 0.012 | -34.567
-1.5 | -0.117 | 0.00495 | 0.011 | -23.595
-1 | -0.059 | 0.00448 | 0.009 | -13.072
-0.5 | 0 | 0.00446 | 0.008 | -0.072
0 | 0.058 | 0.00447 | 0.007 | 13.091
0.5 | 0.117 | 0.00493 | 0.006 | 23.786
1 | 0.176 | 0.00496 | 0.005 | 35.462
1.5 | 0.235 | 0.00494 | 0.004 | 47.556
2 | 0.294 | 0.00444 | 0.002 | 66.157
2.5 | 0.352 | 0.00441 | 0.001 | 79.965
3 | 0.411 | 0.00527 | 0 | 78.078
3.5 | 0.47 | 0.00443 | -0.001 | 106.06
4 | 0.529 | 0.00544 | -0.002 | 97.182
4.5 | 0.587 | 0.00542 | -0.003 | 108.425
5 | 0.645 | 0.0058 | -0.005 | 111.199
5.5 | 0.703 | 0.0064 | -0.006 | 109.758
6 | 0.76 | 0.00661 | -0.007 | 115.007
6.5 | 0.816 | 0.00684 | -0.008 | 119.3
7 | 0.872 | 0.00717 | -0.009 | 121.616
7.5 | 0.927 | 0.00741 | -0.01 | 125.175
8 | 0.981 | 0.00764 | -0.012 | 128.477
8.5 | 1.034 | 0.00678 | -0.013 | 152.528
9 | 1.085 | 0.00719 | -0.014 | 150.892
9.5 | 1.13 | 0.00856 | -0.015 | 132.084
10 | 1.171 | 0.00894 | -0.016 | 131.005
10.5 | 1.207 | 0.0096 | -0.017 | 125.758
11 | 1.239 | 0.01036 | -0.019 | 119.541
11.5 | 1.265 | 0.00927 | -0.02 | 136.42
12 | 1.286 | 0.01166 | -0.021 | 110.264
12.5 | 1.287 | 0.0125 | -0.022 | 102.975
13 | 1.283 | 0.01402 | -0.023 | 91.482
13.5 | 1.279 | 0.01528 | -0.024 | 83.704
14 | 1.271 | 0.01643 | -0.025 | 77.351
14.5 | 1.255 | 0.01833 | -0.025 | 68.456
15 | 1.234 | 0.02046 | -0.026 | 60.313
15.5 | 1.207 | 0.02342 | -0.027 | 51.533
16 | 1.17 | 0.02844 | -0.028 | 41.154
16.5 | 1.133 | 0.03355 | -0.028 | 33.779
17 | 1.095 | 0.03906 | -0.029 | 28.04
17.5 | 1.065 | 0.04057 | -0.03 | 26.239

## 146. Re 20M Mach 0.00 (2)
BIGFOIL.COM POLAR EXPORT
ZAGI 12
ZAGI 12 |  |  |  | Cl Max: | 1.7371 | at alpha= | 19.5 | deg
XFOIL ncrit=9 |  |  |  | L/D Max: | 133.606 | at alpha= | 9.5 | deg
Re: | 20000000 |  |  | Cd Min: | 0.04088 | at alpha= | 20 | deg
Mach: | 0 |  |  | Cl=0 at alpha= | -0.75712 | deg
|  |  |  | @ Cl=0.1, Cd= | 0.0049955
|  |  |  | @ Cl=0.4, Cd= | 0.0045151
|  |  |  | @ Cl=0.6, Cd= | 0.0051307
alpha (deg) | Cl | Cd | Cm | Cl/Cd
-12 | -1.1442 | 0.00972 | -0.0222 | -117.716
-11.5 | -1.1018 | 0.0093 | -0.0197 | -118.4731
-11 | -1.0563 | 0.009 | -0.0177 | -117.3667
-10.5 | -1.0093 | 0.00871 | -0.016 | -115.8783
-9.5 | -0.9125 | 0.00811 | -0.0131 | -112.5154
-9 | -0.863 | 0.00781 | -0.0118 | -110.4994
-8.5 | -0.8136 | 0.00746 | -0.0106 | -109.0617
-8 | -0.7623 | 0.00721 | -0.0096 | -105.7282
-7.5 | -0.7112 | 0.00694 | -0.0086 | -102.4784
-7 | -0.6597 | 0.0067 | -0.0077 | -98.4627
-6.5 | -0.6075 | 0.0065 | -0.0069 | -93.4615
-6 | -0.5554 | 0.00627 | -0.0061 | -88.5805
-5.5 | -0.5032 | 0.00606 | -0.0054 | -83.0363
-5 | -0.4508 | 0.00588 | -0.0046 | -76.6667
-4.5 | -0.3977 | 0.00577 | -0.004 | -68.9255
-4 | -0.3451 | 0.00566 | -0.0033 | -60.9717
-3.5 | -0.2922 | 0.00562 | -0.0026 | -51.9929
-3 | -0.2395 | 0.00556 | -0.0019 | -43.0755
-2.5 | -0.1859 | 0.0055 | -0.0014 | -33.8
-2 | -0.1325 | 0.00542 | -0.0009 | -24.4465
-1.5 | -0.0789 | 0.00534 | -0.0004 | -14.7753
-1 | -0.0256 | 0.00524 | 0.0001 | -4.8855
-0.5 | 0.0271 | 0.00509 | 0.0008 | 5.3242
0 | 0.0805 | 0.00501 | 0.0013 | 16.0679
0.5 | 0.1342 | 0.00497 | 0.0017 | 27.002
1 | 0.1865 | 0.00488 | 0.0024 | 38.2172
1.5 | 0.2375 | 0.00476 | 0.0034 | 49.895
2 | 0.2847 | 0.00451 | 0.0051 | 63.1264
2.5 | 0.3371 | 0.0045 | 0.0057 | 74.9111
3 | 0.3881 | 0.00452 | 0.0066 | 85.8628
3.5 | 0.4369 | 0.0045 | 0.008 | 97.0889
4 | 0.4822 | 0.00477 | 0.01 | 101.0901
4.5 | 0.5239 | 0.00498 | 0.0127 | 105.2008
5 | 0.5536 | 0.00502 | 0.0183 | 110.2789
5.5 | 0.5906 | 0.00506 | 0.0223 | 116.7194
6.5 | 0.6916 | 0.00582 | 0.0239 | 118.8316
7 | 0.7558 | 0.00617 | 0.0214 | 122.4959
7.5 | 0.8239 | 0.0065 | 0.018 | 126.7538
8 | 0.8853 | 0.00681 | 0.0162 | 130
8.5 | 0.9356 | 0.00714 | 0.0169 | 131.0364
9 | 0.9858 | 0.00746 | 0.0175 | 132.1448
9.5 | 1.0448 | 0.00782 | 0.016 | 133.6061
10 | 1.1003 | 0.00826 | 0.0153 | 133.2082
10.5 | 1.1536 | 0.00867 | 0.015 | 133.0565
11 | 1.2043 | 0.00909 | 0.0152 | 132.4862
11.5 | 1.2533 | 0.0096 | 0.0156 | 130.5521
12 | 1.2808 | 0.01012 | 0.0209 | 126.5613
12.5 | 1.3336 | 0.01064 | 0.0203 | 125.3383
13.5 | 1.4317 | 0.01188 | 0.0202 | 120.5135
14 | 1.4776 | 0.01253 | 0.0207 | 117.925
14.5 | 1.52 | 0.01324 | 0.0215 | 114.8036
15 | 1.5569 | 0.01411 | 0.0231 | 110.3402
15.5 | 1.5858 | 0.01542 | 0.0254 | 102.8405
16 | 1.6156 | 0.01682 | 0.0271 | 96.0523
16.5 | 1.6446 | 0.01835 | 0.0284 | 89.624
17 | 1.67 | 0.02027 | 0.0296 | 82.3878
18.5 | 1.7296 | 0.02834 | 0.0313 | 61.0303
19 | 1.7328 | 0.03208 | 0.0328 | 54.015
19.5 | 1.7371 | 0.03613 | 0.0335 | 48.0792
20 | 1.7371 | 0.04088 | 0.0337 | 42.4927

## 147. Re 20M Mach 0.10 (1)
BIGFOIL.COM POLAR EXPORT
ZAGI 12
ZAGI 12 |  |  |  | Cl Max: | 1.284 | at alpha= | 12 | deg
JavaFoil+Calcfoil stall+Eppler ext transition |  |  |  | L/D Max: | 153.421 | at alpha= | 8.5 | deg
Re: | 20000000 |  |  | Cd Min: | 0.00442 | at alpha= | 2 | deg
Mach: | 0.1 |  |  | Cl=0 at alpha= | -0.5 | deg
|  |  |  | @ Cl=0.1, Cd= | 0.0048114
|  |  |  | @ Cl=0.4, Cd= | 0.0051105
|  |  |  | @ Cl=0.6, Cd= | 0.0055269
alpha (deg) | Cl | Cd | Cm | Cl/Cd
-16.5 | -0.666 | 0.11577 | 0.024 | -5.757
-16 | -0.692 | 0.10696 | 0.025 | -6.472
-15.5 | -0.714 | 0.10508 | 0.023 | -6.797
-15 | -0.737 | 0.0979 | 0.023 | -7.528
-14.5 | -0.757 | 0.09119 | 0.023 | -8.307
-14 | -0.778 | 0.0835 | 0.024 | -9.318
-13.5 | -0.797 | 0.0758 | 0.024 | -10.513
-13 | -0.815 | 0.06668 | 0.025 | -12.216
-12.5 | -0.838 | 0.05399 | 0.026 | -15.514
-12 | -0.952 | 0.01499 | 0.033 | -63.523
-11.5 | -0.98 | 0.00959 | 0.033 | -102.201
-11 | -0.973 | 0.00875 | 0.032 | -111.185
-10.5 | -0.96 | 0.00806 | 0.031 | -119.156
-10 | -0.942 | 0.00749 | 0.03 | -125.695
-9.5 | -0.918 | 0.00698 | 0.029 | -131.449
-9 | -0.889 | 0.00752 | 0.028 | -118.102
-8.5 | -0.855 | 0.00629 | 0.026 | -136.04
-8 | -0.817 | 0.00613 | 0.025 | -133.16
-7.5 | -0.773 | 0.00674 | 0.024 | -114.603
-7 | -0.724 | 0.00695 | 0.023 | -104.103
-6.5 | -0.674 | 0.00594 | 0.022 | -113.405
-6 | -0.622 | 0.00558 | 0.021 | -111.414
-5.5 | -0.569 | 0.00548 | 0.02 | -103.831
-5 | -0.515 | 0.00558 | 0.019 | -92.232
-4.5 | -0.46 | 0.00545 | 0.018 | -84.376
-4 | -0.404 | 0.00537 | 0.016 | -75.276
-3.5 | -0.348 | 0.00533 | 0.015 | -65.209
-3 | -0.291 | 0.00489 | 0.014 | -59.419
-2.5 | -0.233 | 0.00523 | 0.013 | -44.627
-2 | -0.175 | 0.00498 | 0.012 | -35.203
-1.5 | -0.117 | 0.00494 | 0.011 | -23.759
-1 | -0.059 | 0.00449 | 0.01 | -13.106
-0.5 | 0 | 0.00443 | 0.008 | -0.073
0 | 0.059 | 0.00445 | 0.007 | 13.203
0.5 | 0.118 | 0.00497 | 0.006 | 23.719
1 | 0.177 | 0.00495 | 0.005 | 35.746
1.5 | 0.236 | 0.00498 | 0.004 | 47.398
2 | 0.295 | 0.00442 | 0.002 | 66.781
2.5 | 0.354 | 0.00444 | 0.001 | 79.808
3 | 0.413 | 0.0053 | 0 | 77.954
3.5 | 0.472 | 0.00444 | -0.001 | 106.278
4 | 0.531 | 0.00544 | -0.002 | 97.712
4.5 | 0.59 | 0.00547 | -0.003 | 107.96
5 | 0.648 | 0.0058 | -0.005 | 111.825
5.5 | 0.706 | 0.00647 | -0.006 | 109.105
6 | 0.763 | 0.00669 | -0.007 | 114.028
6.5 | 0.82 | 0.00693 | -0.008 | 118.394
7 | 0.876 | 0.00717 | -0.009 | 122.23
7.5 | 0.931 | 0.00749 | -0.011 | 124.276
8 | 0.986 | 0.00773 | -0.012 | 127.454
8.5 | 1.039 | 0.00677 | -0.013 | 153.421
9 | 1.09 | 0.00729 | -0.014 | 149.584
9.5 | 1.134 | 0.00865 | -0.015 | 131.101
10 | 1.174 | 0.00772 | -0.016 | 152.19
10.5 | 1.21 | 0.00973 | -0.018 | 124.311
11 | 1.24 | 0.01052 | -0.019 | 117.96
11.5 | 1.265 | 0.00941 | -0.02 | 134.402
12 | 1.284 | 0.01183 | -0.021 | 108.539
12.5 | 1.277 | 0.01311 | -0.022 | 97.398
13 | 1.274 | 0.01444 | -0.023 | 88.209
13.5 | 1.267 | 0.01576 | -0.024 | 80.346
14 | 1.255 | 0.01704 | -0.025 | 73.644
14.5 | 1.235 | 0.01911 | -0.025 | 64.61
15 | 1.203 | 0.02269 | -0.026 | 53.045
15.5 | 1.17 | 0.02643 | -0.027 | 44.271
16 | 1.132 | 0.0311 | -0.027 | 36.393
16.5 | 1.089 | 0.03732 | -0.028 | 29.168
17 | 1.057 | 0.0382 | -0.029 | 27.678

## 148. Re 20M Mach 0.10 (2)
BIGFOIL.COM POLAR EXPORT
ZAGI 12
ZAGI 12 |  |  |  | Cl Max: | 1.7227 | at alpha= | 19.5 | deg
XFOIL ncrit=9 |  |  |  | L/D Max: | 133.477 | at alpha= | 9.5 | deg
Re: | 20000000 |  |  | Cd Min: | 0.04536 | at alpha= | 20 | deg
Mach: | 0.1 |  |  | Cl=0 at alpha= | -0.76087 | deg
|  |  |  | @ Cl=0.1, Cd= | 0.0049962
|  |  |  | @ Cl=0.4, Cd= | 0.0045081
|  |  |  | @ Cl=0.6, Cd= | 0.0051163
alpha (deg) | Cl | Cd | Cm | Cl/Cd
-12.5 | -1.1899 | 0.01028 | -0.0283 | -115.749
-12 | -1.1515 | 0.00996 | -0.0245 | -115.6124
-11.5 | -1.1098 | 0.00944 | -0.0215 | -117.5636
-11 | -1.0636 | 0.00914 | -0.0194 | -116.3676
-10.5 | -1.0165 | 0.00881 | -0.0174 | -115.3802
-10 | -0.968 | 0.0085 | -0.0157 | -113.8824
-9.5 | -0.9185 | 0.0082 | -0.0143 | -112.0122
-9 | -0.8684 | 0.00789 | -0.0129 | -110.0634
-8.5 | -0.8188 | 0.00751 | -0.0114 | -109.028
-8 | -0.7671 | 0.00725 | -0.0104 | -105.8069
-7.5 | -0.7153 | 0.00699 | -0.0093 | -102.3319
-7 | -0.6635 | 0.00673 | -0.0083 | -98.5884
-6.5 | -0.6109 | 0.00652 | -0.0075 | -93.6963
-6 | -0.5584 | 0.00629 | -0.0066 | -88.7758
-5.5 | -0.5057 | 0.00608 | -0.0057 | -83.1743
-5 | -0.453 | 0.00589 | -0.0049 | -76.91
-4.5 | -0.3997 | 0.00578 | -0.0042 | -69.1522
-4 | -0.3466 | 0.00566 | -0.0035 | -61.2367
-3.5 | -0.2935 | 0.00562 | -0.0028 | -52.2242
-3 | -0.2404 | 0.00557 | -0.0021 | -43.1598
-2.5 | -0.1865 | 0.00551 | -0.0016 | -33.8475
-2 | -0.1327 | 0.00542 | -0.001 | -24.4834
-1.5 | -0.0789 | 0.00534 | -0.0005 | -14.7753
-1 | -0.0253 | 0.00525 | 0 | -4.819
-0.5 | 0.0276 | 0.00509 | 0.0007 | 5.4224
0 | 0.0814 | 0.00501 | 0.0012 | 16.2475
0.5 | 0.1353 | 0.00497 | 0.0017 | 27.2233
1 | 0.1879 | 0.00488 | 0.0024 | 38.5041
1.5 | 0.2391 | 0.00475 | 0.0034 | 50.3368
2 | 0.2866 | 0.00451 | 0.0051 | 63.5477
2.5 | 0.3393 | 0.0045 | 0.0057 | 75.4
3 | 0.3905 | 0.00451 | 0.0067 | 86.5854
3.5 | 0.4396 | 0.0045 | 0.008 | 97.6889
4 | 0.4849 | 0.00477 | 0.0101 | 101.6562
4.5 | 0.5266 | 0.00498 | 0.013 | 105.743
5 | 0.5557 | 0.00502 | 0.0187 | 110.6972
5.5 | 0.5936 | 0.00507 | 0.0227 | 117.0809
6 | 0.6434 | 0.00543 | 0.0238 | 118.4899
6.5 | 0.6958 | 0.00585 | 0.0242 | 118.9402
7 | 0.7609 | 0.0062 | 0.0216 | 122.7258
7.5 | 0.8296 | 0.00654 | 0.0183 | 126.8502
8 | 0.8911 | 0.00685 | 0.0165 | 130.0876
8.5 | 0.9414 | 0.00719 | 0.0174 | 130.9318
9 | 0.9925 | 0.00751 | 0.018 | 132.1571
9.5 | 1.0518 | 0.00788 | 0.0166 | 133.4772
10 | 1.1075 | 0.00834 | 0.016 | 132.7938
10.5 | 1.161 | 0.00875 | 0.0158 | 132.6857
11 | 1.2123 | 0.00919 | 0.0162 | 131.9151
11.5 | 1.2609 | 0.00974 | 0.0169 | 129.4559
12 | 1.2895 | 0.01028 | 0.022 | 125.4377
12.5 | 1.3426 | 0.01085 | 0.0216 | 123.7419
13 | 1.392 | 0.01146 | 0.0218 | 121.466
13.5 | 1.44 | 0.0121 | 0.0221 | 119.0083
14 | 1.4857 | 0.0128 | 0.0227 | 116.0703
14.5 | 1.5268 | 0.01359 | 0.024 | 112.3473
15 | 1.561 | 0.01467 | 0.026 | 106.4076
15.5 | 1.588 | 0.01621 | 0.0284 | 97.9642
16 | 1.6176 | 0.01776 | 0.03 | 91.0811
17 | 1.6695 | 0.02173 | 0.0325 | 76.8293
17.5 | 1.6901 | 0.02442 | 0.0333 | 69.2097
18 | 1.7095 | 0.02739 | 0.0335 | 62.4133
18.5 | 1.7204 | 0.03102 | 0.0341 | 55.461
19 | 1.7208 | 0.03539 | 0.0353 | 48.6239
19.5 | 1.7227 | 0.03997 | 0.0356 | 43.0998
20 | 1.7192 | 0.04536 | 0.0355 | 37.9012

## 149. Re 20M Mach 0.25 (1)
BIGFOIL.COM POLAR EXPORT
ZAGI 12
ZAGI 12 |  |  |  | Cl Max: | 1.244 | at alpha= | 11 | deg
JavaFoil+Calcfoil stall+Eppler ext transition |  |  |  | L/D Max: | 150.828 | at alpha= | 9 | deg
Re: | 20000000 |  |  | Cd Min: | 0.0044 | at alpha= | 2.5 | deg
Mach: | 0.25 |  |  | Cl=0 at alpha= | -0.5 | deg
|  |  |  | @ Cl=0.1, Cd= | 0.004771
|  |  |  | @ Cl=0.4, Cd= | 0.0047718
|  |  |  | @ Cl=0.6, Cd= | 0.00545
alpha (deg) | Cl | Cd | Cm | Cl/Cd
-15 | -0.46 | 0.11414 | 0.021 | -4.029
-14.5 | -0.517 | 0.10498 | 0.021 | -4.923
-14 | -0.569 | 0.09743 | 0.021 | -5.841
-13.5 | -0.616 | 0.09026 | 0.021 | -6.822
-13 | -0.658 | 0.08321 | 0.021 | -7.908
-12.5 | -0.694 | 0.07736 | 0.021 | -8.974
-12 | -0.728 | 0.0683 | 0.022 | -10.653
-11.5 | -0.751 | 0.06202 | 0.022 | -12.111
-11 | -0.788 | 0.04526 | 0.025 | -17.411
-10.5 | -0.912 | 0.01165 | 0.031 | -78.286
-10 | -0.921 | 0.00813 | 0.03 | -113.186
-9.5 | -0.909 | 0.00748 | 0.029 | -121.554
-9 | -0.888 | 0.00799 | 0.028 | -111.141
-8.5 | -0.861 | 0.00646 | 0.027 | -133.39
-8 | -0.828 | 0.00628 | 0.026 | -131.691
-7.5 | -0.786 | 0.00695 | 0.025 | -113.099
-7 | -0.738 | 0.00715 | 0.024 | -103.23
-6.5 | -0.688 | 0.00573 | 0.023 | -119.959
-6 | -0.636 | 0.00586 | 0.022 | -108.42
-5.5 | -0.582 | 0.00557 | 0.02 | -104.614
-5 | -0.527 | 0.00567 | 0.019 | -93
-4.5 | -0.472 | 0.00522 | 0.018 | -90.41
-4 | -0.415 | 0.00543 | 0.017 | -76.363
-3.5 | -0.357 | 0.00532 | 0.016 | -67.102
-3 | -0.298 | 0.00493 | 0.015 | -60.557
-2.5 | -0.24 | 0.00518 | 0.013 | -46.207
-2 | -0.18 | 0.00504 | 0.012 | -35.758
-1.5 | -0.12 | 0.00495 | 0.011 | -24.344
-1 | -0.06 | 0.00453 | 0.01 | -13.356
-0.5 | 0 | 0.00445 | 0.009 | -0.075
0 | 0.06 | 0.00443 | 0.007 | 13.621
0.5 | 0.121 | 0.00495 | 0.006 | 24.434
1 | 0.182 | 0.00496 | 0.005 | 36.61
1.5 | 0.242 | 0.00501 | 0.004 | 48.408
2 | 0.303 | 0.00441 | 0.003 | 68.823
2.5 | 0.364 | 0.0044 | 0.001 | 82.731
3 | 0.425 | 0.00503 | 0 | 84.391
3.5 | 0.485 | 0.00445 | -0.001 | 109.171
4 | 0.546 | 0.00482 | -0.002 | 113.27
4.5 | 0.606 | 0.00552 | -0.004 | 109.815
5 | 0.666 | 0.00595 | -0.005 | 111.891
5.5 | 0.725 | 0.00658 | -0.006 | 110.262
6 | 0.784 | 0.00683 | -0.007 | 114.75
6.5 | 0.842 | 0.00716 | -0.008 | 117.535
7 | 0.899 | 0.00741 | -0.01 | 121.273
7.5 | 0.955 | 0.00783 | -0.011 | 121.933
8 | 1.01 | 0.00805 | -0.012 | 125.476
8.5 | 1.063 | 0.00708 | -0.013 | 150.209
9 | 1.114 | 0.00739 | -0.014 | 150.828
9.5 | 1.156 | 0.00921 | -0.016 | 125.555
10 | 1.192 | 0.00813 | -0.017 | 146.684
10.5 | 1.222 | 0.00885 | -0.018 | 138.074
11 | 1.244 | 0.00957 | -0.019 | 129.975
11.5 | 1.242 | 0.01236 | -0.02 | 100.469
12 | 1.236 | 0.01373 | -0.021 | 89.967
12.5 | 1.224 | 0.01498 | -0.022 | 81.732
13 | 1.199 | 0.01687 | -0.023 | 71.075
13.5 | 1.158 | 0.02006 | -0.024 | 57.72
14 | 1.109 | 0.02378 | -0.025 | 46.623
14.5 | 1.045 | 0.02966 | -0.025 | 35.244
15 | 0.977 | 0.03599 | -0.026 | 27.143
15.5 | 0.9 | 0.04421 | -0.026 | 20.367
16 | 0.783 | 0.08011 | -0.024 | 9.772

## 150. Re 20M Mach 0.25 (2)
BIGFOIL.COM POLAR EXPORT
ZAGI 12
ZAGI 12 |  |  |  | Cl Max: | 1.6308 | at alpha= | 17.5 | deg
XFOIL ncrit=9 |  |  |  | L/D Max: | 131.662 | at alpha= | 9 | deg
Re: | 20000000 |  |  | Cd Min: | 0.20561 | at alpha= | -20 | deg
Mach: | 0.25 |  |  | Cl=0 at alpha= | -0.78741 | deg
|  |  |  | @ Cl=0.1, Cd= | 0.0050101
|  |  |  | @ Cl=0.4, Cd= | 0.0045052
|  |  |  | @ Cl=0.6, Cd= | 0.0050998
alpha (deg) | Cl | Cd | Cm | Cl/Cd
-20 | -0.7842 | 0.20561 | 0.038 | -3.814
-19.5 | -0.7938 | 0.19202 | 0.0302 | -4.1339
-19 | -0.8084 | 0.17801 | 0.022 | -4.5413
-18 | -1.3145 | 0.07362 | -0.0489 | -17.8552
-17.5 | -1.3929 | 0.05103 | -0.0677 | -27.2957
-17 | -1.4382 | 0.03923 | -0.0747 | -36.6607
-16.5 | -1.4764 | 0.03175 | -0.0733 | -46.5008
-16 | -1.5031 | 0.02664 | -0.0671 | -56.4227
-15.5 | -1.5182 | 0.02285 | -0.0586 | -66.442
-15 | -1.5166 | 0.02016 | -0.0497 | -75.2282
-14.5 | -1.5067 | 0.01808 | -0.0406 | -83.3352
-14 | -1.4588 | 0.01589 | -0.0378 | -91.8062
-13.5 | -1.4222 | 0.01455 | -0.0321 | -97.7457
-13 | -1.3431 | 0.01301 | -0.0347 | -103.236
-12.5 | -1.2303 | 0.01167 | -0.0442 | -105.4242
-12 | -1.1946 | 0.01122 | -0.038 | -106.4706
-11.5 | -1.1508 | 0.01059 | -0.0336 | -108.6686
-10.5 | -1.0564 | 0.00945 | -0.0264 | -111.7884
-10 | -1.0056 | 0.00901 | -0.0235 | -111.6093
-9.5 | -0.9534 | 0.00862 | -0.0211 | -110.6032
-9 | -0.9 | 0.00826 | -0.0189 | -108.9588
-8.5 | -0.8468 | 0.00789 | -0.0169 | -107.3257
-8 | -0.7932 | 0.00752 | -0.015 | -105.4787
-7.5 | -0.7389 | 0.0072 | -0.0134 | -102.625
-7 | -0.6842 | 0.00693 | -0.0119 | -98.7302
-6.5 | -0.6298 | 0.00665 | -0.0105 | -94.7068
-6 | -0.5746 | 0.00643 | -0.0093 | -89.3624
-5.5 | -0.5198 | 0.0062 | -0.0081 | -83.8387
-5 | -0.4651 | 0.00599 | -0.0069 | -77.6461
-4.5 | -0.4102 | 0.00584 | -0.0059 | -70.2397
-4 | -0.355 | 0.00572 | -0.0049 | -62.0629
-3.5 | -0.3003 | 0.00566 | -0.004 | -53.0565
-3 | -0.2452 | 0.00561 | -0.0031 | -43.7077
-2.5 | -0.1897 | 0.00553 | -0.0024 | -34.3038
-2 | -0.1342 | 0.00544 | -0.0018 | -24.6691
-1.5 | -0.0786 | 0.00536 | -0.0012 | -14.6642
-1 | -0.0233 | 0.00527 | -0.0005 | -4.4213
0 | 0.0863 | 0.00502 | 0.0009 | 17.1912
0.5 | 0.1418 | 0.00498 | 0.0014 | 28.4739
1 | 0.1958 | 0.00489 | 0.0022 | 40.0409
2 | 0.2971 | 0.00452 | 0.0051 | 65.7301
2.5 | 0.3514 | 0.00451 | 0.0059 | 77.9157
3.5 | 0.4538 | 0.0045 | 0.0086 | 100.8444
4 | 0.5006 | 0.00474 | 0.0108 | 105.6118
4.5 | 0.5401 | 0.00492 | 0.0147 | 109.7764
5 | 0.5689 | 0.00503 | 0.021 | 113.1014
5.5 | 0.609 | 0.00512 | 0.025 | 118.9453
6 | 0.6615 | 0.00559 | 0.026 | 118.3363
6.5 | 0.7195 | 0.00601 | 0.0258 | 119.7171
7 | 0.7905 | 0.00637 | 0.0226 | 124.0973
7.5 | 0.8608 | 0.00672 | 0.0197 | 128.0952
8 | 0.922 | 0.00709 | 0.0189 | 130.0423
8.5 | 0.9733 | 0.00744 | 0.0204 | 130.8199
9 | 1.0296 | 0.00782 | 0.0208 | 131.6624
9.5 | 1.0899 | 0.00829 | 0.0202 | 131.4717
10 | 1.1478 | 0.00875 | 0.0202 | 131.1771
10.5 | 1.2014 | 0.00928 | 0.0211 | 129.4612
11 | 1.254 | 0.00984 | 0.0222 | 127.439
11.5 | 1.2815 | 0.01049 | 0.0287 | 122.164
12 | 1.3346 | 0.01113 | 0.0295 | 119.9102
13 | 1.4363 | 0.01269 | 0.0315 | 113.1836
13.5 | 1.4814 | 0.01372 | 0.0332 | 107.9738
14 | 1.5188 | 0.01499 | 0.0357 | 101.3209
14.5 | 1.55 | 0.01668 | 0.0384 | 92.9257
15 | 1.5766 | 0.01894 | 0.0407 | 83.2418
15.5 | 1.5957 | 0.02194 | 0.0427 | 72.7302
16 | 1.6123 | 0.02545 | 0.0441 | 63.3517
16.5 | 1.6222 | 0.02981 | 0.0449 | 54.418
17 | 1.6262 | 0.03492 | 0.045 | 46.5693
17.5 | 1.6308 | 0.0403 | 0.0446 | 40.4665
18 | 1.6297 | 0.04651 | 0.0435 | 35.0398
18.5 | 1.6066 | 0.0546 | 0.0426 | 29.4249
19 | 1.5764 | 0.06407 | 0.0404 | 24.6043
19.5 | 1.5657 | 0.0717 | 0.0383 | 21.8368
20 | 1.5315 | 0.08242 | 0.0346 | 18.5817

## 151. Re 20M Mach 0.50 (1)
BIGFOIL.COM POLAR EXPORT
ZAGI 12
ZAGI 12 |  |  |  | Cl Max: | 1.171 | at alpha= | 9 | deg
JavaFoil+Calcfoil stall+Eppler ext transition |  |  |  | L/D Max: | 130.53 | at alpha= | 4 | deg
Re: | 20000000 |  |  | Cd Min: | 0.00438 | at alpha= | 2.5 | deg
Mach: | 0.5 |  |  | Cl=0 at alpha= | -0.5 | deg
|  |  |  | @ Cl=0.1, Cd= | 0.0047157
|  |  |  | @ Cl=0.4, Cd= | 0.0043831
|  |  |  | @ Cl=0.6, Cd= | 0.0046568
alpha (deg) | Cl | Cd | Cm | Cl/Cd
-20 | -1.028 | 0.16433 | 0.035 | -6.255
-19.5 | -1.003 | 0.15739 | 0.034 | -6.372
-19 | -0.976 | 0.15255 | 0.033 | -6.399
-18.5 | -0.95 | 0.14782 | 0.032 | -6.425
-18 | -0.924 | 0.1432 | 0.031 | -6.453
-17.5 | -0.899 | 0.14058 | 0.03 | -6.395
-17 | -0.878 | 0.12338 | 0.031 | -7.119
-16.5 | -0.858 | 0.11006 | 0.032 | -7.796
-16 | -0.837 | 0.10003 | 0.032 | -8.363
-15.5 | -0.804 | 0.1031 | 0.03 | -7.794
-15 | -0.777 | 0.10002 | 0.028 | -7.767
-14.5 | -0.749 | 0.09581 | 0.027 | -7.819
-14 | -0.722 | 0.09322 | 0.026 | -7.743
-13.5 | -0.695 | 0.09073 | 0.025 | -7.658
-13 | -0.667 | 0.08725 | 0.023 | -7.648
-12.5 | -0.642 | 0.07936 | 0.023 | -8.092
-12 | -0.615 | 0.07615 | 0.021 | -8.079
-11.5 | -0.589 | 0.08133 | 0.021 | -7.244
-11 | -0.563 | 0.07276 | 0.02 | -7.742
-10.5 | -0.537 | 0.06819 | 0.02 | -7.879
-10 | -0.514 | 0.06041 | 0.02 | -8.503
-9.5 | -0.493 | 0.05163 | 0.022 | -9.556
-9 | -0.487 | 0.03467 | 0.025 | -14.034
-8.5 | -0.52 | 0.01129 | 0.03 | -46.084
-8 | -0.477 | 0.05683 | 0.014 | -8.396
-7.5 | -0.766 | 0.00701 | 0.028 | -109.239
-7 | -0.754 | 0.00645 | 0.027 | -116.91
-6.5 | -0.723 | 0.00608 | 0.025 | -119.017
-6 | -0.681 | 0.00581 | 0.024 | -117.353
-5.5 | -0.632 | 0.00584 | 0.023 | -108.178
-5 | -0.578 | 0.00598 | 0.022 | -96.649
-4.5 | -0.519 | 0.00541 | 0.02 | -95.974
-4 | -0.459 | 0.00562 | 0.019 | -81.566
-3.5 | -0.396 | 0.00551 | 0.018 | -71.906
-3 | -0.332 | 0.00497 | 0.016 | -66.812
-2.5 | -0.267 | 0.00485 | 0.015 | -55.013
-2 | -0.201 | 0.00522 | 0.014 | -38.515
-1.5 | -0.134 | 0.00507 | 0.012 | -26.53
-1 | -0.068 | 0.0045 | 0.011 | -15.022
-0.5 | 0 | 0.00494 | 0.01 | -0.075
0 | 0.068 | 0.00441 | 0.008 | 15.321
0.5 | 0.135 | 0.00505 | 0.007 | 26.792
1 | 0.203 | 0.00507 | 0.006 | 40.041
1.5 | 0.271 | 0.00514 | 0.004 | 52.663
2 | 0.339 | 0.00441 | 0.003 | 76.853
2.5 | 0.407 | 0.00438 | 0.001 | 92.887
3 | 0.474 | 0.00531 | 0 | 89.362
3.5 | 0.542 | 0.00458 | -0.001 | 118.267
4 | 0.61 | 0.00467 | -0.003 | 130.53
4.5 | 0.677 | 0.00621 | -0.004 | 108.962
5 | 0.742 | 0.00707 | -0.005 | 105.06
5.5 | 0.807 | 0.0074 | -0.007 | 109.166
6 | 0.871 | 0.00781 | -0.008 | 111.503
6.5 | 0.933 | 0.00821 | -0.009 | 113.605
7 | 0.992 | 0.00869 | -0.011 | 114.223
7.5 | 1.049 | 0.00917 | -0.012 | 114.418
8 | 1.102 | 0.0099 | -0.013 | 111.316
8.5 | 1.149 | 0.01057 | -0.015 | 108.637
9 | 1.171 | 0.01123 | -0.016 | 104.26
9.5 | 1.148 | 0.01321 | -0.017 | 86.874
10 | 1.022 | 0.01649 | -0.018 | 61.996
10.5 | 0.607 | 0.0685 | -0.012 | 8.858
11 | 0.63 | 0.07737 | -0.011 | 8.137
11.5 | 0.772 | 0.02128 | -0.022 | 36.287
12 | 0.793 | 0.02615 | -0.022 | 30.333
12.5 | 0.807 | 0.03409 | -0.023 | 23.684
13 | 0.824 | 0.04215 | -0.023 | 19.555
13.5 | 0.83 | 0.05715 | -0.023 | 14.529
14 | 0.803 | 0.09995 | -0.018 | 8.032

## 152. Re 20M Mach 0.50 (2)
BIGFOIL.COM POLAR EXPORT
ZAGI 12
ZAGI 12 |  |  |  | Cl Max: | 1.2048 | at alpha= | 10 | deg
XFOIL ncrit=9 |  |  |  | L/D Max: | 128.223 | at alpha= | 7.5 | deg
Re: | 20000000 |  |  | Cd Min: | 0.25869 | at alpha= | -20 | deg
Mach: | 0.5 |  |  | Cl=0 at alpha= | -0.89754 | deg
|  |  |  | @ Cl=0.1, Cd= | 0.0051306
|  |  |  | @ Cl=0.4, Cd= | 0.0045709
|  |  |  | @ Cl=0.6, Cd= | 0.0047478
alpha (deg) | Cl | Cd | Cm | Cl/Cd
-20 | -0.764 | 0.25869 | 0.0582 | -2.9533
-19.5 | -0.7427 | 0.25124 | 0.0535 | -2.9561
-19 | -0.7242 | 0.24167 | 0.0485 | -2.9966
-18.5 | -0.7079 | 0.23109 | 0.0432 | -3.0633
-18 | -0.6867 | 0.22382 | 0.0389 | -3.0681
-17.5 | -0.6711 | 0.21395 | 0.0339 | -3.1367
-17 | -0.6569 | 0.20411 | 0.0289 | -3.2184
-16.5 | -0.644 | 0.19407 | 0.0238 | -3.3184
-16 | -0.6307 | 0.18459 | 0.0189 | -3.4168
-15.5 | -0.6237 | 0.17374 | 0.0135 | -3.5898
-15 | -0.617 | 0.16164 | 0.0059 | -3.8171
-14.5 | -0.601 | 0.14766 | -0.0064 | -4.0702
-14 | -0.5903 | 0.13372 | -0.0187 | -4.4144
-13.5 | -0.5783 | 0.12531 | -0.0238 | -4.615
-13 | -0.5564 | 0.10719 | -0.0469 | -5.1908
-12 | -0.5572 | 0.08353 | -0.0689 | -6.6707
-11.5 | -0.5672 | 0.07286 | -0.0774 | -7.7848
-11 | -0.5789 | 0.06253 | -0.0853 | -9.258
-10.5 | -0.5844 | 0.04977 | -0.0972 | -11.742
-10 | -0.6095 | 0.04002 | -0.1033 | -15.2299
-9.5 | -0.6495 | 0.03338 | -0.0999 | -19.4578
-9 | -0.6874 | 0.02843 | -0.0904 | -24.1787
-8.5 | -0.7321 | 0.02405 | -0.0754 | -30.4407
-8 | -0.768 | 0.01866 | -0.0609 | -41.1576
-7.5 | -0.795 | 0.01254 | -0.0461 | -63.3971
-7 | -0.777 | 0.00845 | -0.0345 | -91.9527
-6.5 | -0.7164 | 0.00739 | -0.0282 | -96.9418
-6 | -0.6495 | 0.00698 | -0.0241 | -93.0516
-5.5 | -0.5837 | 0.00665 | -0.0207 | -87.7744
-5 | -0.5185 | 0.00636 | -0.0176 | -81.5252
-4.5 | -0.4548 | 0.00614 | -0.0149 | -74.0717
-4 | -0.3919 | 0.00599 | -0.0123 | -65.4257
-3.5 | -0.3289 | 0.00587 | -0.0102 | -56.0307
-3 | -0.2653 | 0.0058 | -0.0085 | -45.7414
-2.5 | -0.2016 | 0.0057 | -0.0071 | -35.3684
-2 | -0.1382 | 0.00561 | -0.0058 | -24.6346
-1.5 | -0.0752 | 0.0055 | -0.0046 | -13.6727
-1 | -0.0125 | 0.00538 | -0.0035 | -2.3234
-0.5 | 0.0485 | 0.00524 | -0.0022 | 9.2557
0 | 0.1097 | 0.00511 | -0.001 | 21.4677
0.5 | 0.1726 | 0.00504 | -0.0002 | 34.246
1 | 0.2324 | 0.00492 | 0.0012 | 47.2358
1.5 | 0.2902 | 0.00478 | 0.003 | 60.7113
2 | 0.3459 | 0.00458 | 0.0052 | 75.524
2.5 | 0.4056 | 0.00457 | 0.0068 | 88.7527
3 | 0.4636 | 0.00452 | 0.0087 | 102.5664
4 | 0.5645 | 0.00461 | 0.016 | 122.4512
4.5 | 0.5983 | 0.00472 | 0.0233 | 126.7585
5 | 0.6246 | 0.00515 | 0.0323 | 121.2816
5.5 | 0.6884 | 0.00551 | 0.0335 | 124.9365
6.5 | 0.8406 | 0.00676 | 0.031 | 124.3491
7 | 0.9199 | 0.00721 | 0.0299 | 127.5867
7.5 | 0.9886 | 0.00771 | 0.0313 | 128.2231
8 | 1.0471 | 0.0082 | 0.0352 | 127.6951
8.5 | 1.115 | 0.00887 | 0.0374 | 125.7046
9 | 1.1729 | 0.00972 | 0.0418 | 120.6687
9.5 | 1.1885 | 0.01113 | 0.0532 | 106.7835
10 | 1.2048 | 0.01495 | 0.0585 | 80.5886
10.5 | 1.1864 | 0.02218 | 0.0605 | 53.4896
11 | 1.1606 | 0.02994 | 0.062 | 38.7642
11.5 | 1.1308 | 0.03842 | 0.0619 | 29.4326
12 | 1.0967 | 0.04797 | 0.0601 | 22.8622
12.5 | 1.0648 | 0.05826 | 0.0566 | 18.2767
13 | 1.0342 | 0.06912 | 0.052 | 14.9624
13.5 | 1.0025 | 0.08075 | 0.0465 | 12.4149
14 | 0.9689 | 0.09341 | 0.04 | 10.3726
14.5 | 0.9476 | 0.10526 | 0.0337 | 9.0025
15 | 0.9257 | 0.11768 | 0.027 | 7.8662