## index
index | Re | Mach | Datasource
1 | 50000 | 0 | JavaFoil+Calcfoil stall+Eppler ext transition
2 | 50000 | 0 | XFOIL ncrit=9
3 | 50000 | 0.1 | JavaFoil+Calcfoil stall+Eppler ext transition
4 | 50000 | 0.1 | XFOIL ncrit=9
5 | 50000 | 0.25 | JavaFoil+Calcfoil stall+Eppler ext transition
6 | 50000 | 0.25 | XFOIL ncrit=9
7 | 50000 | 0.5 | JavaFoil+Calcfoil stall+Eppler ext transition
8 | 50000 | 0.5 | XFOIL ncrit=9
9 | 100000 | 0 | JavaFoil+Calcfoil stall+Eppler ext transition
10 | 100000 | 0 | XFOIL ncrit=9
11 | 100000 | 0.1 | JavaFoil+Calcfoil stall+Eppler ext transition
12 | 100000 | 0.1 | XFOIL ncrit=9
13 | 100000 | 0.25 | JavaFoil+Calcfoil stall+Eppler ext transition
14 | 100000 | 0.25 | XFOIL ncrit=9
15 | 100000 | 0.5 | JavaFoil+Calcfoil stall+Eppler ext transition
16 | 100000 | 0.5 | XFOIL ncrit=9
17 | 250000 | 0 | JavaFoil+Calcfoil stall+Eppler ext transition
18 | 250000 | 0 | XFOIL ncrit=9
19 | 250000 | 0.1 | JavaFoil+Calcfoil stall+Eppler ext transition
20 | 250000 | 0.1 | XFOIL ncrit=9
21 | 250000 | 0.25 | JavaFoil+Calcfoil stall+Eppler ext transition
22 | 250000 | 0.25 | XFOIL ncrit=9
23 | 250000 | 0.5 | JavaFoil+Calcfoil stall+Eppler ext transition
24 | 250000 | 0.5 | XFOIL ncrit=9
25 | 500000 | 0 | JavaFoil+Calcfoil stall+Eppler ext transition
26 | 500000 | 0 | XFOIL ncrit=9
27 | 500000 | 0.1 | JavaFoil+Calcfoil stall+Eppler ext transition
28 | 500000 | 0.1 | XFOIL ncrit=9
29 | 500000 | 0.25 | JavaFoil+Calcfoil stall+Eppler ext transition
30 | 500000 | 0.25 | XFOIL ncrit=9
31 | 500000 | 0.5 | JavaFoil+Calcfoil stall+Eppler ext transition
32 | 500000 | 0.5 | XFOIL ncrit=9
33 | 750000 | 0 | JavaFoil+Calcfoil stall+Eppler ext transition
34 | 750000 | 0 | XFOIL ncrit=9
35 | 750000 | 0.1 | JavaFoil+Calcfoil stall+Eppler ext transition
36 | 750000 | 0.1 | XFOIL ncrit=9
37 | 750000 | 0.25 | JavaFoil+Calcfoil stall+Eppler ext transition
38 | 750000 | 0.25 | XFOIL ncrit=9
39 | 750000 | 0.5 | JavaFoil+Calcfoil stall+Eppler ext transition
40 | 750000 | 0.5 | XFOIL ncrit=9
41 | 1000000 | 0 | JavaFoil+Calcfoil stall+Eppler ext transition
42 | 1000000 | 0 | XFOIL ncrit=9
43 | 1000000 | 0.1 | JavaFoil+Calcfoil stall+Eppler ext transition
44 | 1000000 | 0.1 | XFOIL ncrit=9
45 | 1000000 | 0.25 | JavaFoil+Calcfoil stall+Eppler ext transition
46 | 1000000 | 0.25 | XFOIL ncrit=9
47 | 1000000 | 0.5 | JavaFoil+Calcfoil stall+Eppler ext transition
48 | 1000000 | 0.5 | XFOIL ncrit=9
49 | 2000000 | 0 | JavaFoil+Calcfoil stall+Eppler ext transition
50 | 2000000 | 0 | XFOIL ncrit=9
51 | 2000000 | 0.1 | JavaFoil+Calcfoil stall+Eppler ext transition
52 | 2000000 | 0.1 | XFOIL ncrit=9
53 | 2000000 | 0.25 | JavaFoil+Calcfoil stall+Eppler ext transition
54 | 2000000 | 0.25 | XFOIL ncrit=9
55 | 2000000 | 0.5 | JavaFoil+Calcfoil stall+Eppler ext transition
56 | 2000000 | 0.5 | XFOIL ncrit=9
57 | 3000000 | 0 | JavaFoil+Calcfoil stall+Eppler ext transition
58 | 3000000 | 0 | XFOIL ncrit=9
59 | 3000000 | 0.1 | JavaFoil+Calcfoil stall+Eppler ext transition
60 | 3000000 | 0.1 | XFOIL ncrit=9
61 | 3000000 | 0.25 | JavaFoil+Calcfoil stall+Eppler ext transition
62 | 3000000 | 0.25 | XFOIL ncrit=9
63 | 3000000 | 0.5 | JavaFoil+Calcfoil stall+Eppler ext transition
64 | 3000000 | 0.5 | XFOIL ncrit=9
65 | 4000000 | 0 | JavaFoil+Calcfoil stall+Eppler ext transition
66 | 4000000 | 0 | XFOIL ncrit=9
67 | 4000000 | 0.1 | JavaFoil+Calcfoil stall+Eppler ext transition
68 | 4000000 | 0.1 | XFOIL ncrit=9
69 | 4000000 | 0.25 | JavaFoil+Calcfoil stall+Eppler ext transition
70 | 4000000 | 0.25 | XFOIL ncrit=9
71 | 4000000 | 0.5 | JavaFoil+Calcfoil stall+Eppler ext transition
72 | 4000000 | 0.5 | XFOIL ncrit=9
73 | 5000000 | 0 | JavaFoil+Calcfoil stall+Eppler ext transition
74 | 5000000 | 0 | XFOIL ncrit=9
75 | 5000000 | 0.1 | JavaFoil+Calcfoil stall+Eppler ext transition
76 | 5000000 | 0.1 | XFOIL ncrit=9
77 | 5000000 | 0.25 | JavaFoil+Calcfoil stall+Eppler ext transition
78 | 5000000 | 0.25 | XFOIL ncrit=9
79 | 5000000 | 0.5 | JavaFoil+Calcfoil stall+Eppler ext transition
80 | 5000000 | 0.5 | XFOIL ncrit=9
81 | 6000000 | 0 | JavaFoil+Calcfoil stall+Eppler ext transition
82 | 6000000 | 0 | XFOIL ncrit=9
83 | 6000000 | 0.1 | JavaFoil+Calcfoil stall+Eppler ext transition
84 | 6000000 | 0.1 | XFOIL ncrit=9
85 | 6000000 | 0.25 | JavaFoil+Calcfoil stall+Eppler ext transition
86 | 6000000 | 0.25 | XFOIL ncrit=9
87 | 6000000 | 0.5 | JavaFoil+Calcfoil stall+Eppler ext transition
88 | 6000000 | 0.5 | XFOIL ncrit=9
89 | 7000000 | 0 | JavaFoil+Calcfoil stall+Eppler ext transition
90 | 7000000 | 0 | XFOIL ncrit=9
91 | 7000000 | 0.1 | JavaFoil+Calcfoil stall+Eppler ext transition
92 | 7000000 | 0.1 | XFOIL ncrit=9
93 | 7000000 | 0.25 | JavaFoil+Calcfoil stall+Eppler ext transition
94 | 7000000 | 0.25 | XFOIL ncrit=9
95 | 7000000 | 0.5 | JavaFoil+Calcfoil stall+Eppler ext transition
96 | 7000000 | 0.5 | XFOIL ncrit=9
97 | 8000000 | 0 | JavaFoil+Calcfoil stall+Eppler ext transition
98 | 8000000 | 0 | XFOIL ncrit=9
99 | 8000000 | 0.1 | JavaFoil+Calcfoil stall+Eppler ext transition
100 | 8000000 | 0.1 | XFOIL ncrit=9
101 | 8000000 | 0.25 | JavaFoil+Calcfoil stall+Eppler ext transition
102 | 8000000 | 0.25 | XFOIL ncrit=9
103 | 8000000 | 0.5 | JavaFoil+Calcfoil stall+Eppler ext transition
104 | 8000000 | 0.5 | XFOIL ncrit=9
105 | 10000000 | 0 | JavaFoil+Calcfoil stall+Eppler ext transition
106 | 10000000 | 0 | XFOIL ncrit=9
107 | 10000000 | 0.1 | JavaFoil+Calcfoil stall+Eppler ext transition
108 | 10000000 | 0.1 | XFOIL ncrit=9
109 | 10000000 | 0.25 | JavaFoil+Calcfoil stall+Eppler ext transition
110 | 10000000 | 0.25 | XFOIL ncrit=9
111 | 10000000 | 0.5 | JavaFoil+Calcfoil stall+Eppler ext transition
112 | 10000000 | 0.5 | XFOIL ncrit=9
113 | 12000000 | 0 | JavaFoil+Calcfoil stall+Eppler ext transition
114 | 12000000 | 0 | XFOIL ncrit=9
115 | 12000000 | 0.1 | JavaFoil+Calcfoil stall+Eppler ext transition
116 | 12000000 | 0.1 | XFOIL ncrit=9
117 | 12000000 | 0.25 | JavaFoil+Calcfoil stall+Eppler ext transition
118 | 12000000 | 0.25 | XFOIL ncrit=9
119 | 12000000 | 0.5 | JavaFoil+Calcfoil stall+Eppler ext transition
120 | 12000000 | 0.5 | XFOIL ncrit=9
121 | 14000000 | 0 | JavaFoil+Calcfoil stall+Eppler ext transition
122 | 14000000 | 0 | XFOIL ncrit=9
123 | 14000000 | 0.1 | JavaFoil+Calcfoil stall+Eppler ext transition
124 | 14000000 | 0.1 | XFOIL ncrit=9
125 | 14000000 | 0.25 | JavaFoil+Calcfoil stall+Eppler ext transition
126 | 14000000 | 0.25 | XFOIL ncrit=9
127 | 14000000 | 0.5 | JavaFoil+Calcfoil stall+Eppler ext transition
128 | 14000000 | 0.5 | XFOIL ncrit=9
129 | 16000000 | 0 | JavaFoil+Calcfoil stall+Eppler ext transition
130 | 16000000 | 0 | XFOIL ncrit=9
131 | 16000000 | 0.1 | JavaFoil+Calcfoil stall+Eppler ext transition
132 | 16000000 | 0.1 | XFOIL ncrit=9
133 | 16000000 | 0.25 | JavaFoil+Calcfoil stall+Eppler ext transition
134 | 16000000 | 0.25 | XFOIL ncrit=9
135 | 16000000 | 0.5 | JavaFoil+Calcfoil stall+Eppler ext transition
136 | 16000000 | 0.5 | XFOIL ncrit=9
137 | 18000000 | 0 | JavaFoil+Calcfoil stall+Eppler ext transition
138 | 18000000 | 0 | XFOIL ncrit=9
139 | 18000000 | 0.1 | JavaFoil+Calcfoil stall+Eppler ext transition
140 | 18000000 | 0.1 | XFOIL ncrit=9
141 | 18000000 | 0.25 | JavaFoil+Calcfoil stall+Eppler ext transition
142 | 18000000 | 0.25 | XFOIL ncrit=9
143 | 18000000 | 0.5 | JavaFoil+Calcfoil stall+Eppler ext transition
144 | 18000000 | 0.5 | XFOIL ncrit=9
145 | 20000000 | 0 | JavaFoil+Calcfoil stall+Eppler ext transition
146 | 20000000 | 0 | XFOIL ncrit=9
147 | 20000000 | 0.1 | JavaFoil+Calcfoil stall+Eppler ext transition
148 | 20000000 | 0.1 | XFOIL ncrit=9
149 | 20000000 | 0.25 | JavaFoil+Calcfoil stall+Eppler ext transition
150 | 20000000 | 0.25 | XFOIL ncrit=9
151 | 20000000 | 0.5 | JavaFoil+Calcfoil stall+Eppler ext transition
152 | 20000000 | 0.5 | XFOIL ncrit=9

## 1. Re 50k Mach 0.00 (1)
BIGFOIL.COM POLAR EXPORT
nl722362
NLR-7223-62 |  |  |  | Cl Max: | 0.909 | at alpha= | 12 | deg
JavaFoil+Calcfoil stall+Eppler ext transition |  |  |  | L/D Max: | 35.922 | at alpha= | 6.5 | deg
Re: | 50000 |  |  | Cd Min: | 0.01593 | at alpha= | 0 | deg
Mach: | 0 |  |  | Cl=0 at alpha= | -0.88182 | deg
|  |  |  | @ Cl=0.1, Cd= | 0.015934
|  |  |  | @ Cl=0.4, Cd= | 0.018021
|  |  |  | @ Cl=0.6, Cd= | 0.042027
alpha (deg) | Cl | Cd | Cm | Cl/Cd
-14.5 | -0.385 | 0.30218 | 0.002 | -1.273
-14 | -0.403 | 0.28716 | 0.002 | -1.402
-13.5 | -0.42 | 0.25773 | 0.002 | -1.631
-13 | -0.438 | 0.24124 | 0.001 | -1.815
-12.5 | -0.455 | 0.21107 | 0.001 | -2.154
-12 | -0.471 | 0.19689 | 0.001 | -2.391
-11.5 | -0.485 | 0.17869 | 0.001 | -2.716
-11 | -0.498 | 0.16753 | 0.001 | -2.973
-10.5 | -0.509 | 0.14786 | 0.001 | -3.439
-10 | -0.516 | 0.1374 | 0 | -3.757
-9.5 | -0.52 | 0.12149 | 0 | -4.283
-9 | -0.519 | 0.11315 | 0 | -4.588
-8.5 | -0.514 | 0.10205 | 0 | -5.037
-8 | -0.505 | 0.09108 | 0 | -5.541
-7.5 | -0.491 | 0.0826 | 0 | -5.945
-7 | -0.473 | 0.07305 | -0.001 | -6.475
-6.5 | -0.451 | 0.06751 | -0.001 | -6.675
-6 | -0.424 | 0.0607 | -0.001 | -6.987
-5.5 | -0.394 | 0.0563 | -0.001 | -6.992
-5 | -0.36 | 0.05149 | -0.001 | -6.986
-4.5 | -0.322 | 0.0473 | -0.002 | -6.817
-4 | -0.282 | 0.0441 | -0.002 | -6.403
-3.5 | -0.24 | 0.04152 | -0.002 | -5.791
-3 | -0.197 | 0.03945 | -0.002 | -4.991
-2.5 | -0.152 | 0.03758 | -0.002 | -4.05
-2 | -0.106 | 0.03596 | -0.003 | -2.96
-1.5 | -0.06 | 0.03494 | -0.003 | -1.719
-1 | -0.013 | 0.03417 | -0.003 | -0.386
-0.5 | 0.042 | 0.01597 | -0.009 | 2.647
0 | 0.098 | 0.01593 | -0.009 | 6.121
0.5 | 0.154 | 0.01603 | -0.01 | 9.618
1 | 0.219 | 0.01695 | -0.011 | 12.902
1.5 | 0.277 | 0.01725 | -0.011 | 16.08
2 | 0.336 | 0.0176 | -0.012 | 19.094
2.5 | 0.395 | 0.01799 | -0.012 | 21.935
3 | 0.453 | 0.01835 | -0.013 | 24.687
3.5 | 0.511 | 0.01881 | -0.013 | 27.172
4 | 0.568 | 0.01929 | -0.014 | 29.453
4.5 | 0.623 | 0.0198 | -0.014 | 31.471
5 | 0.565 | 0.04037 | -0.01 | 13.991
5.5 | 0.61 | 0.0425 | -0.01 | 14.351
6 | 0.652 | 0.04542 | -0.01 | 14.365
6.5 | 0.83 | 0.0231 | -0.016 | 35.922
7 | 0.716 | 0.05403 | -0.007 | 13.251
7.5 | 0.751 | 0.05817 | -0.007 | 12.909
8 | 0.784 | 0.06241 | -0.007 | 12.556
8.5 | 0.813 | 0.06738 | -0.007 | 12.067
9 | 0.839 | 0.07316 | -0.007 | 11.47
9.5 | 0.861 | 0.07913 | -0.007 | 10.883
10 | 0.879 | 0.08683 | -0.007 | 10.126
10.5 | 0.893 | 0.09356 | -0.007 | 9.546
11 | 0.903 | 0.10209 | -0.007 | 8.843
11.5 | 0.908 | 0.11376 | -0.007 | 7.984
12 | 0.909 | 0.12357 | -0.007 | 7.36
12.5 | 0.907 | 0.13499 | -0.007 | 6.717
13 | 0.9 | 0.14948 | -0.007 | 6.022
13.5 | 0.89 | 0.15959 | -0.008 | 5.577
14 | 0.877 | 0.17317 | -0.008 | 5.064
14.5 | 0.861 | 0.19093 | -0.008 | 4.509
15 | 0.843 | 0.20493 | -0.008 | 4.112
15.5 | 0.822 | 0.22748 | -0.008 | 3.615
16 | 0.8 | 0.24793 | -0.008 | 3.228
16.5 | 0.777 | 0.27408 | -0.008 | 2.836
17 | 0.75 | 0.28528 | -0.008 | 2.628

## 2. Re 50k Mach 0.00 (2)
BIGFOIL.COM POLAR EXPORT
nl722362
NLR-7223-62 |  |  |  | Cl Max: | 0.941 | at alpha= | 9 | deg
XFOIL ncrit=9 |  |  |  | L/D Max: | 29.7969 | at alpha= | 4 | deg
Re: | 50000 |  |  | Cd Min: | 0.24458 | at alpha= | -19 | deg
Mach: | 0 |  |  | Cl=0 at alpha= | 0.050459 | deg
|  |  |  | @ Cl=0.1, Cd= | 0.021188
|  |  |  | @ Cl=0.4, Cd= | 0.024235
|  |  |  | @ Cl=0.6, Cd= | 0.15641
alpha (deg) | Cl | Cd | Cm | Cl/Cd
-20 | -0.7216 | 0.2438 | 0.0405 | -2.9598
-19.5 | -0.7109 | 0.24173 | 0.0353 | -2.9409
-19 | -0.7094 | 0.24458 | 0.0294 | -2.9005
-18.5 | -0.6756 | 0.22595 | 0.0294 | -2.99
-18 | -0.659 | 0.21961 | 0.0263 | -3.0008
-17.5 | -0.6487 | 0.21606 | 0.0219 | -3.0024
-17 | -0.6524 | 0.21818 | 0.016 | -2.9902
-16.5 | -0.6152 | 0.2012 | 0.0164 | -3.0577
-16 | -0.6044 | 0.19647 | 0.0128 | -3.0763
-15.5 | -0.6158 | 0.19847 | 0.0067 | -3.1027
-15 | -0.5747 | 0.18263 | 0.0077 | -3.1468
-14.5 | -0.5828 | 0.18193 | 0.0024 | -3.2034
-14 | -0.5509 | 0.16972 | 0.0025 | -3.2459
-13.5 | -0.5582 | 0.16738 | -0.0021 | -3.3349
-13 | -0.5302 | 0.15679 | -0.0021 | -3.3816
-12.5 | -0.5501 | 0.15543 | -0.0077 | -3.5392
-12 | -0.5201 | 0.14494 | -0.007 | -3.5884
-11.5 | -0.5054 | 0.13713 | -0.0078 | -3.6856
-11 | -0.4977 | 0.13036 | -0.0091 | -3.8179
-10.5 | -0.4915 | 0.12396 | -0.0102 | -3.965
-10 | -0.4954 | 0.11858 | -0.0117 | -4.1778
-9.5 | -0.4791 | 0.1111 | -0.0106 | -4.3123
-9 | -0.4764 | 0.10496 | -0.01 | -4.5389
-8.5 | -0.4682 | 0.09883 | -0.0083 | -4.7374
-8 | -0.4779 | 0.0943 | -0.0059 | -5.0679
-7.5 | -0.4548 | 0.08752 | -0.0014 | -5.1965
-7 | -0.4297 | 0.08155 | 0.0041 | -5.2692
-6.5 | -0.3999 | 0.07594 | 0.0107 | -5.266
-4.5 | -0.5283 | 0.04282 | -0.0026 | -12.3377
-4 | -0.492 | 0.03712 | 0.0018 | -13.2543
-3.5 | -0.4489 | 0.03301 | 0.0057 | -13.5989
-3 | -0.3988 | 0.02904 | 0.0084 | -13.7328
-2.5 | -0.1417 | 0.01972 | -0.0218 | -7.1856
-2 | -0.1195 | 0.01952 | -0.0161 | -6.1219
-1.5 | -0.0939 | 0.01944 | -0.0113 | -4.8302
-1 | -0.0655 | 0.01947 | -0.0069 | -3.3641
-0.5 | -0.0351 | 0.0196 | -0.0028 | -1.7908
0 | -0.0033 | 0.01982 | 0.0009 | -0.1665
0.5 | 0.0294 | 0.02013 | 0.0044 | 1.4605
1 | 0.0624 | 0.02054 | 0.0076 | 3.038
1.5 | 0.0951 | 0.02108 | 0.0107 | 4.5114
2 | 0.1269 | 0.02178 | 0.0135 | 5.8264
2.5 | 0.1572 | 0.0227 | 0.0161 | 6.9251
3 | 0.1962 | 0.02413 | 0.016 | 8.131
3.5 | 0.4675 | 0.02427 | -0.0225 | 19.2625
4 | 0.6162 | 0.02068 | -0.0263 | 29.7969
4.5 | 0.6711 | 0.02308 | -0.0254 | 29.0771
5 | 0.7241 | 0.02529 | -0.0245 | 28.6319
5.5 | 0.771 | 0.02774 | -0.0227 | 27.7938
6 | 0.8136 | 0.03051 | -0.0203 | 26.6667
6.5 | 0.8514 | 0.03377 | -0.0171 | 25.2117
7 | 0.8848 | 0.03738 | -0.0133 | 23.6704
7.5 | 0.909 | 0.04144 | -0.0083 | 21.9353
8 | 0.9287 | 0.04575 | -0.0028 | 20.2995
8.5 | 0.9372 | 0.05173 | 0.0031 | 18.1171
9 | 0.941 | 0.05851 | 0.0086 | 16.0827
9.5 | 0.9073 | 0.06773 | 0.0149 | 13.3958
10 | 0.8683 | 0.07712 | 0.0191 | 11.2591
10.5 | 0.8329 | 0.08685 | 0.021 | 9.5901
11 | 0.5169 | 0.11766 | -0.0079 | 4.3932
11.5 | 0.5205 | 0.12435 | -0.0072 | 4.1858
12 | 0.5266 | 0.13104 | -0.0068 | 4.0186
12.5 | 0.5256 | 0.13663 | -0.0071 | 3.8469
13 | 0.5464 | 0.14532 | -0.0069 | 3.76
13.5 | 0.5485 | 0.15114 | -0.0076 | 3.6291
14 | 0.5504 | 0.15641 | -0.0083 | 3.519

## 3. Re 50k Mach 0.10 (1)
BIGFOIL.COM POLAR EXPORT
nl722362
NLR-7223-62 |  |  |  | Cl Max: | 0.899 | at alpha= | 11.5 | deg
JavaFoil+Calcfoil stall+Eppler ext transition |  |  |  | L/D Max: | 35.788 | at alpha= | 6.5 | deg
Re: | 50000 |  |  | Cd Min: | 0.01596 | at alpha= | 0 | deg
Mach: | 0.1 |  |  | Cl=0 at alpha= | -0.88182 | deg
|  |  |  | @ Cl=0.1, Cd= | 0.015963
|  |  |  | @ Cl=0.4, Cd= | 0.017983
|  |  |  | @ Cl=0.6, Cd= | 0.04204
alpha (deg) | Cl | Cd | Cm | Cl/Cd
-14 | -0.362 | 0.3199 | 0.002 | -1.131
-13.5 | -0.382 | 0.27069 | 0.002 | -1.412
-13 | -0.402 | 0.25124 | 0.001 | -1.601
-12.5 | -0.422 | 0.23369 | 0.001 | -1.806
-12 | -0.441 | 0.20335 | 0.001 | -2.169
-11.5 | -0.459 | 0.19549 | 0.001 | -2.348
-11 | -0.475 | 0.17139 | 0.001 | -2.771
-10.5 | -0.489 | 0.16019 | 0.001 | -3.051
-10 | -0.5 | 0.14204 | 0 | -3.517
-9.5 | -0.507 | 0.12488 | 0 | -4.059
-9 | -0.509 | 0.11302 | 0 | -4.499
-8.5 | -0.506 | 0.10121 | 0 | -4.998
-8 | -0.499 | 0.09499 | 0 | -5.251
-7.5 | -0.487 | 0.08452 | 0 | -5.762
-7 | -0.471 | 0.07504 | -0.001 | -6.271
-6.5 | -0.449 | 0.0684 | -0.001 | -6.57
-6 | -0.424 | 0.06128 | -0.001 | -6.916
-5.5 | -0.394 | 0.05671 | -0.001 | -6.948
-5 | -0.36 | 0.0513 | -0.001 | -7.028
-4.5 | -0.323 | 0.04774 | -0.002 | -6.774
-4 | -0.283 | 0.0444 | -0.002 | -6.384
-3.5 | -0.241 | 0.04172 | -0.002 | -5.787
-3 | -0.198 | 0.0396 | -0.002 | -4.994
-2.5 | -0.153 | 0.03767 | -0.002 | -4.058
-2 | -0.107 | 0.03602 | -0.003 | -2.97
-1.5 | -0.06 | 0.03498 | -0.003 | -1.726
-1 | -0.013 | 0.03419 | -0.003 | -0.388
-0.5 | 0.042 | 0.016 | -0.009 | 2.655
0 | 0.098 | 0.01596 | -0.009 | 6.143
0.5 | 0.155 | 0.01606 | -0.01 | 9.645
1 | 0.22 | 0.01698 | -0.011 | 12.942
1.5 | 0.279 | 0.01728 | -0.011 | 16.131
2 | 0.338 | 0.01764 | -0.012 | 19.148
2.5 | 0.397 | 0.01796 | -0.012 | 22.084
3 | 0.455 | 0.0184 | -0.013 | 24.745
3.5 | 0.513 | 0.01886 | -0.013 | 27.232
4 | 0.571 | 0.01934 | -0.014 | 29.51
4.5 | 0.626 | 0.01986 | -0.014 | 31.507
5 | 0.567 | 0.04049 | -0.01 | 14.013
5.5 | 0.613 | 0.04265 | -0.01 | 14.366
6 | 0.655 | 0.04557 | -0.01 | 14.381
6.5 | 0.832 | 0.02326 | -0.016 | 35.788
7 | 0.719 | 0.05422 | -0.007 | 13.254
7.5 | 0.753 | 0.05838 | -0.007 | 12.903
8 | 0.786 | 0.06278 | -0.007 | 12.514
8.5 | 0.814 | 0.06787 | -0.007 | 12.001
9 | 0.84 | 0.07384 | -0.007 | 11.369
9.5 | 0.86 | 0.07986 | -0.007 | 10.774
10 | 0.877 | 0.08792 | -0.007 | 9.975
10.5 | 0.889 | 0.09455 | -0.007 | 9.403
11 | 0.897 | 0.10396 | -0.007 | 8.625
11.5 | 0.899 | 0.11518 | -0.007 | 7.809
12 | 0.898 | 0.12652 | -0.007 | 7.097
12.5 | 0.892 | 0.13639 | -0.007 | 6.54
13 | 0.882 | 0.15325 | -0.007 | 5.755
13.5 | 0.868 | 0.16847 | -0.008 | 5.154
14 | 0.851 | 0.17746 | -0.008 | 4.797
14.5 | 0.831 | 0.19594 | -0.008 | 4.243
15 | 0.809 | 0.21193 | -0.008 | 3.818
15.5 | 0.785 | 0.23143 | -0.008 | 3.391
16 | 0.759 | 0.25372 | -0.008 | 2.991
16.5 | 0.732 | 0.27848 | -0.008 | 2.628

## 4. Re 50k Mach 0.10 (2)
BIGFOIL.COM POLAR EXPORT
nl722362
NLR-7223-62 |  |  |  | Cl Max: | 0.9378 | at alpha= | 9 | deg
XFOIL ncrit=9 |  |  |  | L/D Max: | 29.5941 | at alpha= | 4 | deg
Re: | 50000 |  |  | Cd Min: | 0.24665 | at alpha= | -19 | deg
Mach: | 0.1 |  |  | Cl=0 at alpha= | 0.053354 | deg
|  |  |  | @ Cl=0.1, Cd= | 0.021247
|  |  |  | @ Cl=0.4, Cd= | 0.023827
|  |  |  | @ Cl=0.6, Cd= | 0.021352
alpha (deg) | Cl | Cd | Cm | Cl/Cd
-20 | -0.7239 | 0.24469 | 0.0407 | -2.9584
-19.5 | -0.7142 | 0.24339 | 0.0354 | -2.9344
-19 | -0.7133 | 0.24665 | 0.0294 | -2.892
-18.5 | -0.6769 | 0.22639 | 0.0297 | -2.99
-18 | -0.6606 | 0.22025 | 0.0265 | -2.9993
-17.5 | -0.6515 | 0.2174 | 0.0218 | -2.9968
-17 | -0.6562 | 0.21997 | 0.0159 | -2.9831
-16.5 | -0.6159 | 0.20165 | 0.0166 | -3.0543
-16 | -0.6068 | 0.1976 | 0.0126 | -3.0709
-15.5 | -0.5945 | 0.1908 | 0.0095 | -3.1158
-15 | -0.5755 | 0.18321 | 0.0077 | -3.1412
-14.5 | -0.5863 | 0.18333 | 0.0021 | -3.1981
-14 | -0.5508 | 0.17015 | 0.0026 | -3.2371
-13.5 | -0.5617 | 0.16865 | -0.0025 | -3.3306
-13 | -0.5302 | 0.15728 | -0.0021 | -3.3711
-12.5 | -0.5299 | 0.15174 | -0.0054 | -3.4922
-12 | -0.5234 | 0.14599 | -0.0074 | -3.5852
-11.5 | -0.5061 | 0.13775 | -0.008 | -3.674
-11 | -0.4972 | 0.13085 | -0.0092 | -3.7998
-10.5 | -0.4922 | 0.12459 | -0.0104 | -3.9506
-10 | -0.4995 | 0.11954 | -0.0121 | -4.1785
-9.5 | -0.4781 | 0.11159 | -0.0106 | -4.2844
-9 | -0.4714 | 0.10517 | -0.0097 | -4.4823
-8.5 | -0.4649 | 0.09916 | -0.0082 | -4.6884
-8 | -0.4833 | 0.09518 | -0.006 | -5.0777
-7.5 | -0.4461 | 0.08748 | -0.0014 | -5.0995
-7 | -0.4286 | 0.08194 | 0.0041 | -5.2307
-6.5 | -0.3959 | 0.07601 | 0.0103 | -5.2085
-4.5 | -0.53 | 0.0432 | -0.0029 | -12.2685
-4 | -0.4943 | 0.03745 | 0.0015 | -13.1989
-3.5 | -0.4515 | 0.0333 | 0.0056 | -13.5586
-3 | -0.4016 | 0.02926 | 0.0083 | -13.7252
-2.5 | -0.1427 | 0.01978 | -0.022 | -7.2144
-2 | -0.1202 | 0.01958 | -0.0163 | -6.1389
-1.5 | -0.0945 | 0.01949 | -0.0114 | -4.8486
-1 | -0.066 | 0.01952 | -0.0069 | -3.3811
0 | -0.0035 | 0.01987 | 0.0009 | -0.17614
0.5 | 0.0293 | 0.02018 | 0.0044 | 1.4519
1 | 0.0624 | 0.0206 | 0.0077 | 3.0291
1.5 | 0.0952 | 0.02114 | 0.0107 | 4.5033
2 | 0.1271 | 0.02185 | 0.0136 | 5.8169
2.5 | 0.1573 | 0.02279 | 0.0162 | 6.9022
3 | 0.2162 | 0.02449 | 0.0122 | 8.8281
3.5 | 0.4988 | 0.02347 | -0.0263 | 21.2527
4 | 0.6197 | 0.02094 | -0.0262 | 29.5941
4.5 | 0.6748 | 0.02329 | -0.0253 | 28.9738
5 | 0.7281 | 0.02555 | -0.0244 | 28.4971
5.5 | 0.7745 | 0.02803 | -0.0225 | 27.6311
6 | 0.817 | 0.03087 | -0.02 | 26.4658
6.5 | 0.8547 | 0.03419 | -0.0167 | 24.9985
7 | 0.89 | 0.0379 | -0.0131 | 23.4828
7.5 | 0.9094 | 0.04214 | -0.0074 | 21.5804
8 | 0.9365 | 0.04622 | -0.0028 | 20.2618
8.5 | 0.9341 | 0.05282 | 0.0042 | 17.6846
9 | 0.9378 | 0.05959 | 0.0096 | 15.7375
9.5 | 0.9031 | 0.06876 | 0.0157 | 13.1341
10 | 0.8646 | 0.07806 | 0.0198 | 11.0761
11.5 | 0.672 | 0.13337 | -0.0154 | 5.0386
12 | 0.6883 | 0.1415 | -0.0146 | 4.8643
12.5 | 0.6961 | 0.15006 | -0.0153 | 4.6388
13 | 0.6956 | 0.15698 | -0.0169 | 4.4311
13.5 | 0.7095 | 0.1657 | -0.0177 | 4.2818
14 | 0.693 | 0.16928 | -0.0215 | 4.0938

## 5. Re 50k Mach 0.25 (1)
BIGFOIL.COM POLAR EXPORT
nl722362
NLR-7223-62 |  |  |  | Cl Max: | 0.853 | at alpha= | 10 | deg
JavaFoil+Calcfoil stall+Eppler ext transition |  |  |  | L/D Max: | 35.393 | at alpha= | 6.5 | deg
Re: | 50000 |  |  | Cd Min: | 0.0161 | at alpha= | -0.5 | deg
Mach: | 0.25 |  |  | Cl=0 at alpha= | -0.87931 | deg
|  |  |  | @ Cl=0.1, Cd= | 0.0161
|  |  |  | @ Cl=0.4, Cd= | 0.018139
|  |  |  | @ Cl=0.6, Cd= | 0.36516
alpha (deg) | Cl | Cd | Cm | Cl/Cd
-12.5 | -0.065 | 0.27291 | 0.001 | -0.24
-12 | -0.131 | 0.40675 | 0.001 | -0.323
-11.5 | -0.204 | 0.34056 | 0.001 | -0.599
-11 | -0.26 | 0.27583 | 0.001 | -0.941
-10.5 | -0.308 | 0.22859 | 0.001 | -1.348
-10 | -0.351 | 0.20098 | 0 | -1.746
-9.5 | -0.387 | 0.17784 | 0 | -2.179
-9 | -0.414 | 0.15457 | 0 | -2.681
-8.5 | -0.434 | 0.13354 | 0 | -3.251
-8 | -0.446 | 0.11801 | 0 | -3.784
-7.5 | -0.451 | 0.10028 | 0 | -4.497
-7 | -0.447 | 0.0876 | -0.001 | -5.108
-6.5 | -0.436 | 0.07586 | -0.001 | -5.752
-6 | -0.418 | 0.06683 | -0.001 | -6.258
-5.5 | -0.394 | 0.0594 | -0.001 | -6.626
-5 | -0.363 | 0.05447 | -0.001 | -6.671
-4.5 | -0.328 | 0.04912 | -0.002 | -6.678
-4 | -0.289 | 0.04535 | -0.002 | -6.366
-3.5 | -0.247 | 0.0423 | -0.002 | -5.831
-3 | -0.203 | 0.03985 | -0.002 | -5.082
-2.5 | -0.157 | 0.03792 | -0.002 | -4.134
-2 | -0.11 | 0.03618 | -0.003 | -3.034
-1.5 | -0.062 | 0.03511 | -0.003 | -1.766
-1 | -0.014 | 0.03428 | -0.003 | -0.397
-0.5 | 0.044 | 0.0161 | -0.009 | 2.711
0 | 0.101 | 0.0161 | -0.009 | 6.248
0.5 | 0.159 | 0.01622 | -0.01 | 9.802
1 | 0.226 | 0.01713 | -0.011 | 13.178
1.5 | 0.286 | 0.01745 | -0.012 | 16.403
2 | 0.347 | 0.01783 | -0.012 | 19.449
2.5 | 0.407 | 0.01818 | -0.013 | 22.4
3 | 0.467 | 0.01866 | -0.013 | 25.038
3.5 | 0.527 | 0.01913 | -0.014 | 27.536
4 | 0.585 | 0.01963 | -0.014 | 29.797
4.5 | 0.535 | 0.0389 | -0.01 | 13.757
5 | 0.582 | 0.04087 | -0.01 | 14.248
5.5 | 0.627 | 0.04372 | -0.01 | 14.346
6 | 0.804 | 0.02282 | -0.016 | 35.224
6.5 | 0.848 | 0.02396 | -0.017 | 35.393
7 | 0.732 | 0.05521 | -0.007 | 13.257
7.5 | 0.765 | 0.05973 | -0.007 | 12.812
8 | 0.794 | 0.06505 | -0.007 | 12.21
8.5 | 0.818 | 0.07051 | -0.007 | 11.603
9 | 0.836 | 0.07728 | -0.007 | 10.821
9.5 | 0.848 | 0.08502 | -0.007 | 9.975
10 | 0.853 | 0.0944 | -0.007 | 9.034
10.5 | 0.85 | 0.10411 | -0.007 | 8.166
11 | 0.84 | 0.11531 | -0.007 | 7.283
11.5 | 0.822 | 0.13044 | -0.007 | 6.298
12 | 0.795 | 0.14694 | -0.007 | 5.413
12.5 | 0.762 | 0.16692 | -0.007 | 4.565
13 | 0.721 | 0.19326 | -0.008 | 3.732
13.5 | 0.674 | 0.2248 | -0.008 | 2.999
14 | 0.621 | 0.25848 | -0.008 | 2.404
14.5 | 0.564 | 0.30137 | -0.008 | 1.87
15 | 0.501 | 0.36516 | -0.008 | 1.372

## 6. Re 50k Mach 0.25 (2)
BIGFOIL.COM POLAR EXPORT
nl722362
NLR-7223-62 |  |  |  | Cl Max: | 0.9243 | at alpha= | 8 | deg
XFOIL ncrit=9 |  |  |  | L/D Max: | 29.703 | at alpha= | 3.5 | deg
Re: | 50000 |  |  | Cd Min: | 0.25405 | at alpha= | -19.5 | deg
Mach: | 0.25 |  |  | Cl=0 at alpha= | 0.071642 | deg
|  |  |  | @ Cl=0.1, Cd= | 0.021593
|  |  |  | @ Cl=0.4, Cd= | 0.023627
|  |  |  | @ Cl=0.6, Cd= | 0.020424
alpha (deg) | Cl | Cd | Cm | Cl/Cd
-20 | -0.7393 | 0.2513 | 0.0416 | -2.9419
-19.5 | -0.7346 | 0.25405 | 0.0354 | -2.8916
-19 | -0.7044 | 0.23665 | 0.0345 | -2.9765
-18.5 | -0.6857 | 0.22956 | 0.0314 | -2.987
-18 | -0.6716 | 0.22482 | 0.0271 | -2.9873
-17.5 | -0.67 | 0.22637 | 0.0212 | -2.9598
-17 | -0.6387 | 0.21113 | 0.0204 | -3.0252
-16 | -0.6248 | 0.20564 | 0.0115 | -3.0383
-15.5 | -0.5919 | 0.19163 | 0.0112 | -3.0888
-15 | -0.587 | 0.18853 | 0.0069 | -3.1136
-14.5 | -0.5659 | 0.17899 | 0.0052 | -3.1616
-14 | -0.558 | 0.17416 | 0.002 | -3.204
-13.5 | -0.5411 | 0.1659 | 0.0001 | -3.2616
-13 | -0.5412 | 0.16211 | -0.0035 | -3.3385
-12.5 | -0.518 | 0.15262 | -0.0041 | -3.3941
-12 | -0.5127 | 0.14645 | -0.0066 | -3.5009
-11.5 | -0.524 | 0.14327 | -0.0102 | -3.6574
-11 | -0.5128 | 0.13582 | -0.0112 | -3.7756
-10.5 | -0.4887 | 0.12657 | -0.0105 | -3.8611
-10 | -0.4775 | 0.11998 | -0.0105 | -3.9798
-9.5 | -0.4734 | 0.11357 | -0.0106 | -4.1684
-9 | -0.4871 | 0.10941 | -0.0109 | -4.4521
-8.5 | -0.4599 | 0.10113 | -0.0083 | -4.5476
-8 | -0.4595 | 0.09603 | -0.0054 | -4.785
-7.5 | -0.4474 | 0.08989 | -0.0013 | -4.9772
-7 | -0.4132 | 0.08298 | 0.0037 | -4.9795
-6.5 | -0.3849 | 0.07701 | 0.009 | -4.9981
-5.5 | -0.4358 | 0.06755 | 0.0171 | -6.4515
-5 | -0.5654 | 0.05361 | -0.0064 | -10.5465
-4.5 | -0.5379 | 0.0452 | -0.0042 | -11.9004
-4 | -0.5058 | 0.03931 | 0.0002 | -12.867
-3.5 | -0.4655 | 0.0349 | 0.0048 | -13.3381
-3 | -0.4166 | 0.03048 | 0.0078 | -13.668
-2 | -0.1238 | 0.0199 | -0.017 | -6.2211
-1.5 | -0.0978 | 0.01978 | -0.0118 | -4.9444
-1 | -0.0687 | 0.01979 | -0.0072 | -3.4715
-0.5 | -0.0375 | 0.01991 | -0.003 | -1.8835
0 | -0.0048 | 0.02014 | 0.0009 | -0.23833
0.5 | 0.0287 | 0.02046 | 0.0046 | 1.4027
1 | 0.0624 | 0.02091 | 0.0079 | 2.9842
1.5 | 0.0957 | 0.02149 | 0.0111 | 4.4532
2 | 0.1279 | 0.02226 | 0.0141 | 5.7457
2.5 | 0.1578 | 0.0233 | 0.0167 | 6.7725
3 | 0.3155 | 0.02555 | -0.0051 | 12.3483
3.5 | 0.5801 | 0.01953 | -0.0285 | 29.703
4 | 0.6391 | 0.02218 | -0.0261 | 28.8142
4.5 | 0.6968 | 0.02447 | -0.0254 | 28.4757
5 | 0.7499 | 0.02694 | -0.024 | 27.8359
5.5 | 0.795 | 0.02972 | -0.0215 | 26.7497
6 | 0.835 | 0.03298 | -0.0182 | 25.3184
6.5 | 0.8684 | 0.03682 | -0.014 | 23.585
7 | 0.9001 | 0.04097 | -0.0095 | 21.9697
7.5 | 0.9129 | 0.04593 | -0.0031 | 19.8759
8 | 0.9243 | 0.0513 | 0.003 | 18.0175
8.5 | 0.9187 | 0.05818 | 0.0093 | 15.7906
9 | 0.8793 | 0.06692 | 0.0155 | 13.1396
9.5 | 0.8341 | 0.07589 | 0.0196 | 10.9909
10 | 0.7954 | 0.08636 | 0.0192 | 9.2103
11 | 0.6548 | 0.12785 | -0.0164 | 5.1216
11.5 | 0.6748 | 0.13686 | -0.0156 | 4.9306
12 | 0.6652 | 0.14263 | -0.0168 | 4.6638
12.5 | 0.675 | 0.15047 | -0.0176 | 4.4859
13 | 0.6885 | 0.15868 | -0.0183 | 4.3389

## 7. Re 50k Mach 0.50 (1)
BIGFOIL.COM POLAR EXPORT
nl722362
NLR-7223-62 |  |  |  | Cl Max: | 1.143 | at alpha= | 20 | deg
JavaFoil+Calcfoil stall+Eppler ext transition |  |  |  | L/D Max: | 32.815 | at alpha= | 5.5 | deg
Re: | 50000 |  |  | Cd Min: | 0.01664 | at alpha= | -0.5 | deg
Mach: | 0.5 |  |  | Cl=0 at alpha= | -0.88281 | deg
|  |  |  | @ Cl=0.1, Cd= | 0.016664
|  |  |  | @ Cl=0.4, Cd= | 0.018818
|  |  |  | @ Cl=0.6, Cd= | 0.042056
alpha (deg) | Cl | Cd | Cm | Cl/Cd
-20 | -1.002 | 0.44046 | 0.007 | -2.274
-19.5 | -0.977 | 0.42513 | 0.007 | -2.299
-19 | -0.951 | 0.41439 | 0.006 | -2.295
-18.5 | -0.926 | 0.41276 | 0.006 | -2.244
-18 | -0.901 | 0.39827 | 0.006 | -2.263
-17.5 | -0.875 | 0.38285 | 0.005 | -2.285
-17 | -0.85 | 0.37816 | 0.005 | -2.247
-16.5 | -0.825 | 0.37405 | 0.005 | -2.205
-16 | -0.799 | 0.36363 | 0.004 | -2.196
-15.5 | -0.773 | 0.35214 | 0.004 | -2.196
-15 | -0.747 | 0.35391 | 0.003 | -2.11
-14.5 | -0.721 | 0.31539 | 0.003 | -2.287
-14 | -0.696 | 0.3233 | 0.003 | -2.152
-13.5 | -0.67 | 0.30683 | 0.003 | -2.184
-13 | -0.643 | 0.30418 | 0.002 | -2.115
-12.5 | -0.618 | 0.29505 | 0.002 | -2.094
-12 | -0.592 | 0.29069 | 0.002 | -2.036
-11.5 | -0.565 | 0.27275 | 0.001 | -2.073
-11 | -0.54 | 0.26744 | 0.001 | -2.017
-10.5 | -0.513 | 0.23648 | 0.001 | -2.169
-10 | -0.487 | 0.23245 | 0.001 | -2.095
-9.5 | -0.461 | 0.22741 | 0 | -2.026
-9 | -0.434 | 0.21761 | 0 | -1.995
-8.5 | -0.408 | 0.21182 | 0 | -1.926
-8 | -0.381 | 0.20136 | 0 | -1.894
-7.5 | -0.355 | 0.20204 | -0.001 | -1.757
-7 | -0.328 | 0.19559 | -0.001 | -1.679
-6.5 | -0.302 | 0.16929 | -0.001 | -1.784
-6 | -0.275 | 0.16777 | -0.001 | -1.642
-5.5 | -0.249 | 0.1648 | -0.002 | -1.51
-5 | -0.222 | 0.08116 | -0.002 | -2.737
-4.5 | -0.278 | 0.0617 | -0.002 | -4.511
-4 | -0.29 | 0.05886 | -0.002 | -4.933
-3.5 | -0.261 | 0.04957 | -0.002 | -5.274
-3 | -0.22 | 0.04308 | -0.002 | -5.109
-2.5 | -0.173 | 0.03969 | -0.003 | -4.349
-2 | -0.122 | 0.03748 | -0.003 | -3.25
-1.5 | -0.069 | 0.03579 | -0.003 | -1.928
-1 | -0.015 | 0.03489 | -0.004 | -0.436
-0.5 | 0.049 | 0.01664 | -0.01 | 2.93
0 | 0.112 | 0.01667 | -0.011 | 6.735
0.5 | 0.184 | 0.01752 | -0.012 | 10.51
1 | 0.252 | 0.01786 | -0.012 | 14.087
1.5 | 0.319 | 0.01826 | -0.013 | 17.464
2 | 0.386 | 0.01872 | -0.013 | 20.611
2.5 | 0.453 | 0.01919 | -0.014 | 23.588
3 | 0.519 | 0.01977 | -0.015 | 26.252
3.5 | 0.583 | 0.02041 | -0.015 | 28.563
4 | 0.542 | 0.03887 | -0.011 | 13.95
4.5 | 0.593 | 0.04166 | -0.011 | 14.233
5 | 0.643 | 0.04449 | -0.011 | 14.448
5.5 | 0.819 | 0.02497 | -0.018 | 32.815
6 | 0.714 | 0.05206 | -0.008 | 13.721
6.5 | 0.742 | 0.05791 | -0.007 | 12.808
7 | 0.75 | 0.066 | -0.007 | 11.366
7.5 | 0.71 | 0.08143 | -0.007 | 8.718
8 | 0.48 | 0.154 | -0.007 | 3.119
8.5 | 0.508 | 0.18082 | -0.008 | 2.808
9 | 0.535 | 0.1838 | -0.008 | 2.91
9.5 | 0.562 | 0.22297 | -0.008 | 2.52
10 | 0.59 | 0.2482 | -0.01 | 2.376
10.5 | 0.617 | 0.25178 | -0.01 | 2.45
11 | 0.644 | 0.26858 | -0.01 | 2.397
11.5 | 0.672 | 0.29614 | -0.012 | 2.27
12 | 0.699 | 0.28704 | -0.012 | 2.436
12.5 | 0.728 | 0.31219 | -0.013 | 2.331
13 | 0.755 | 0.33073 | -0.013 | 2.282
13.5 | 0.782 | 0.32771 | -0.014 | 2.386
14 | 0.811 | 0.36178 | -0.015 | 2.242
14.5 | 0.838 | 0.36804 | -0.015 | 2.277
15 | 0.866 | 0.3818 | -0.016 | 2.268
15.5 | 0.893 | 0.39837 | -0.016 | 2.242
16 | 0.921 | 0.41049 | -0.017 | 2.244
16.5 | 0.948 | 0.41796 | -0.017 | 2.269
17 | 0.976 | 0.43582 | -0.018 | 2.241
17.5 | 1.004 | 0.43496 | -0.018 | 2.307
18 | 1.032 | 0.45956 | -0.019 | 2.245
18.5 | 1.059 | 0.46762 | -0.02 | 2.264
19 | 1.087 | 0.48537 | -0.02 | 2.24
19.5 | 1.114 | 0.477 | -0.021 | 2.335
20 | 1.143 | 0.50206 | -0.021 | 2.276

## 8. Re 50k Mach 0.50 (2)
BIGFOIL.COM POLAR EXPORT
nl722362
NLR-7223-62 |  |  |  | Cl Max: | 0.9358 | at alpha= | 20 | deg
XFOIL ncrit=9 |  |  |  | L/D Max: | 27.5231 | at alpha= | 3 | deg
Re: | 50000 |  |  | Cd Min: | 0.28785 | at alpha= | 20 | deg
Mach: | 0.5 |  |  | Cl=0 at alpha= | 0.14917 | deg
|  |  |  | @ Cl=0.1, Cd= | 0.023271
|  |  |  | @ Cl=0.4, Cd= | 0.024414
|  |  |  | @ Cl=0.6, Cd= | 0.02181
alpha (deg) | Cl | Cd | Cm | Cl/Cd
-20 | -0.7989 | 0.26942 | 0.0515 | -2.9653
-19.5 | -0.7789 | 0.26293 | 0.0466 | -2.9624
-19 | -0.7653 | 0.26203 | 0.0401 | -2.9207
-18.5 | -0.7397 | 0.2492 | 0.0369 | -2.9683
-18 | -0.7161 | 0.23988 | 0.0335 | -2.9852
-17.5 | -0.6989 | 0.23487 | 0.0285 | -2.9757
-17 | -0.6821 | 0.22881 | 0.0237 | -2.9811
-16.5 | -0.6559 | 0.21813 | 0.0212 | -3.0069
-16 | -0.6499 | 0.21771 | 0.0153 | -2.9852
-15.5 | -0.6176 | 0.20361 | 0.0137 | -3.0332
-15 | -0.6067 | 0.19984 | 0.0091 | -3.0359
-14.5 | -0.5814 | 0.18936 | 0.0068 | -3.0703
-14 | -0.5749 | 0.18609 | 0.0025 | -3.0894
-13.5 | -0.5467 | 0.17503 | 0.0009 | -3.1235
-13 | -0.5386 | 0.16973 | -0.0026 | -3.1733
-12.5 | -0.5296 | 0.16436 | -0.0053 | -3.2222
-12 | -0.5079 | 0.15549 | -0.0067 | -3.2664
-11.5 | -0.4994 | 0.14931 | -0.0087 | -3.3447
-11 | -0.4964 | 0.14391 | -0.0105 | -3.4494
-10.5 | -0.4661 | 0.13361 | -0.0104 | -3.4885
-10 | -0.4591 | 0.12762 | -0.011 | -3.5974
-9.5 | -0.444 | 0.12008 | -0.0109 | -3.6975
-9 | -0.436 | 0.11365 | -0.0103 | -3.8363
-8.5 | -0.4226 | 0.10695 | -0.0089 | -3.9514
-8 | -0.4283 | 0.10239 | -0.0063 | -4.183
-7.5 | -0.3985 | 0.09441 | -0.0031 | -4.221
-6 | -0.4841 | 0.07642 | -0.0075 | -6.3347
-5.5 | -0.5448 | 0.06715 | -0.0157 | -8.1132
-5 | -0.5523 | 0.0598 | -0.0134 | -9.2358
-4.5 | -0.5502 | 0.05308 | -0.0096 | -10.3655
-4 | -0.5368 | 0.04676 | -0.005 | -11.4799
-3.5 | -0.511 | 0.04081 | 0 | -12.5214
-3 | -0.4719 | 0.03589 | 0.0049 | -13.1485
-2.5 | -0.422 | 0.03133 | 0.0087 | -13.4695
-2 | -0.3569 | 0.02779 | 0.0112 | -12.8427
-1.5 | -0.1112 | 0.02112 | -0.0144 | -5.2652
-1 | -0.08 | 0.02103 | -0.0087 | -3.8041
-0.5 | -0.0462 | 0.02112 | -0.0036 | -2.1875
0 | -0.0108 | 0.02135 | 0.001 | -0.50585
0.5 | 0.0254 | 0.02175 | 0.0052 | 1.1678
1 | 0.0614 | 0.02232 | 0.0091 | 2.7509
1.5 | 0.0961 | 0.02313 | 0.0127 | 4.1548
2 | 0.1277 | 0.02427 | 0.0159 | 5.2616
2.5 | 0.4493 | 0.02444 | -0.0281 | 18.3838
3 | 0.5967 | 0.02168 | -0.0293 | 27.5231
3.5 | 0.6613 | 0.02423 | -0.0278 | 27.2926
4 | 0.7242 | 0.02693 | -0.0264 | 26.8919
4.5 | 0.7759 | 0.03007 | -0.0234 | 25.8031
5 | 0.8169 | 0.03382 | -0.0191 | 24.1543
5.5 | 0.8469 | 0.0383 | -0.0137 | 22.1123
6 | 0.8687 | 0.0434 | -0.0075 | 20.0161
6.5 | 0.8587 | 0.04965 | -0.0002 | 17.2951
7 | 0.8386 | 0.05659 | 0.0064 | 14.8189
7.5 | 0.8144 | 0.06397 | 0.0117 | 12.731
8 | 0.7625 | 0.07307 | 0.0138 | 10.4352
8.5 | 0.722 | 0.08451 | 0.0093 | 8.5434
9 | 0.6944 | 0.09566 | 0.004 | 7.259
9.5 | 0.681 | 0.10599 | 0.0001 | 6.4251
10 | 0.6751 | 0.11595 | -0.0033 | 5.8223
10.5 | 0.6488 | 0.13166 | -0.0178 | 4.9278
11 | 0.6669 | 0.14058 | -0.0175 | 4.7439
11.5 | 0.6572 | 0.14586 | -0.0188 | 4.5057
12.5 | 0.69 | 0.16337 | -0.0206 | 4.2235
13 | 0.7067 | 0.17236 | -0.0221 | 4.1001
13.5 | 0.7171 | 0.17982 | -0.0242 | 3.9879
14 | 0.7311 | 0.18756 | -0.0263 | 3.898
14.5 | 0.7319 | 0.19217 | -0.0305 | 3.8086
15 | 0.752 | 0.20156 | -0.0328 | 3.7309
15.5 | 0.776 | 0.21175 | -0.0346 | 3.6647
16 | 0.7796 | 0.21551 | -0.0396 | 3.6175
16.5 | 0.8094 | 0.22844 | -0.0411 | 3.5432
17 | 0.8146 | 0.23131 | -0.0466 | 3.5217
17.5 | 0.8479 | 0.24728 | -0.0476 | 3.4289
18 | 0.8505 | 0.24703 | -0.0541 | 3.4429
18.5 | 0.8712 | 0.25567 | -0.0574 | 3.4075
19 | 0.8928 | 0.26662 | -0.0608 | 3.3486
19.5 | 0.9057 | 0.27034 | -0.0663 | 3.3502
20 | 0.9358 | 0.28785 | -0.0678 | 3.251

## 9. Re 100k Mach 0.00 (1)
BIGFOIL.COM POLAR EXPORT
nl722362
NLR-7223-62 |  |  |  | Cl Max: | 0.91 | at alpha= | 12 | deg
JavaFoil+Calcfoil stall+Eppler ext transition |  |  |  | L/D Max: | 45.255 | at alpha= | 6 | deg
Re: | 100000 |  |  | Cd Min: | 0.01145 | at alpha= | 0 | deg
Mach: | 0 |  |  | Cl=0 at alpha= | -0.86207 | deg
|  |  |  | @ Cl=0.1, Cd= | 0.011453
|  |  |  | @ Cl=0.4, Cd= | 0.013847
|  |  |  | @ Cl=0.6, Cd= | 0.014995
alpha (deg) | Cl | Cd | Cm | Cl/Cd
-14.5 | -0.385 | 0.24906 | 0.002 | -1.545
-14 | -0.403 | 0.21995 | 0.002 | -1.83
-13.5 | -0.42 | 0.20651 | 0.002 | -2.036
-13 | -0.438 | 0.18493 | 0.001 | -2.368
-12.5 | -0.455 | 0.17401 | 0.001 | -2.614
-12 | -0.471 | 0.15566 | 0.001 | -3.024
-11.5 | -0.485 | 0.14525 | 0.001 | -3.341
-11 | -0.498 | 0.1369 | 0.001 | -3.638
-10.5 | -0.509 | 0.12204 | 0.001 | -4.167
-10 | -0.516 | 0.1132 | 0 | -4.56
-9.5 | -0.52 | 0.10213 | 0 | -5.096
-9 | -0.519 | 0.09364 | 0 | -5.544
-8.5 | -0.514 | 0.08341 | 0 | -6.163
-8 | -0.505 | 0.07755 | 0 | -6.508
-7.5 | -0.491 | 0.07077 | 0 | -6.939
-7 | -0.473 | 0.06361 | -0.001 | -7.437
-6.5 | -0.451 | 0.05827 | -0.001 | -7.734
-6 | -0.424 | 0.05386 | -0.001 | -7.874
-5.5 | -0.394 | 0.0496 | -0.001 | -7.937
-5 | -0.36 | 0.0457 | -0.001 | -7.872
-4.5 | -0.322 | 0.04274 | -0.002 | -7.545
-4 | -0.282 | 0.04 | -0.002 | -7.061
-3.5 | -0.24 | 0.03764 | -0.002 | -6.387
-3 | -0.197 | 0.03591 | -0.002 | -5.483
-2.5 | -0.152 | 0.03439 | -0.002 | -4.425
-2 | -0.106 | 0.03317 | -0.003 | -3.209
-1.5 | -0.06 | 0.03226 | -0.003 | -1.862
-1 | -0.016 | 0.01301 | -0.008 | -1.262
-0.5 | 0.042 | 0.01285 | -0.009 | 3.292
0 | 0.098 | 0.01145 | -0.009 | 8.554
0.5 | 0.155 | 0.01153 | -0.01 | 13.42
1 | 0.219 | 0.01302 | -0.011 | 16.851
1.5 | 0.278 | 0.01325 | -0.011 | 20.997
2 | 0.337 | 0.01353 | -0.012 | 24.929
2.5 | 0.396 | 0.01383 | -0.012 | 28.633
3 | 0.455 | 0.01408 | -0.013 | 32.313
3.5 | 0.513 | 0.01446 | -0.013 | 35.51
4 | 0.571 | 0.0148 | -0.014 | 38.619
4.5 | 0.629 | 0.01519 | -0.014 | 41.392
5 | 0.682 | 0.01631 | -0.015 | 41.839
5.5 | 0.736 | 0.01678 | -0.015 | 43.856
6 | 0.785 | 0.01735 | -0.016 | 45.255
6.5 | 0.836 | 0.01916 | -0.017 | 43.648
7 | 0.881 | 0.02003 | -0.017 | 43.991
7.5 | 0.752 | 0.05307 | -0.008 | 14.174
8 | 0.784 | 0.05703 | -0.007 | 13.743
8.5 | 0.813 | 0.06118 | -0.007 | 13.293
9 | 0.839 | 0.06592 | -0.007 | 12.732
9.5 | 0.861 | 0.07126 | -0.007 | 12.088
10 | 0.879 | 0.07729 | -0.007 | 11.378
10.5 | 0.893 | 0.08324 | -0.007 | 10.731
11 | 0.903 | 0.09015 | -0.007 | 10.014
11.5 | 0.908 | 0.09802 | -0.007 | 9.266
12 | 0.91 | 0.10589 | -0.007 | 8.589
12.5 | 0.907 | 0.11603 | -0.007 | 7.814
13 | 0.9 | 0.12686 | -0.008 | 7.096
13.5 | 0.89 | 0.13664 | -0.008 | 6.514
14 | 0.877 | 0.14691 | -0.008 | 5.969
14.5 | 0.861 | 0.16216 | -0.008 | 5.309
15 | 0.843 | 0.1726 | -0.008 | 4.882
15.5 | 0.822 | 0.19018 | -0.008 | 4.324
16 | 0.8 | 0.20579 | -0.008 | 3.89
16.5 | 0.777 | 0.21556 | -0.008 | 3.606
17 | 0.75 | 0.23589 | -0.009 | 3.179

## 10. Re 100k Mach 0.00 (2)
BIGFOIL.COM POLAR EXPORT
nl722362
NLR-7223-62 |  |  |  | Cl Max: | 1.0342 | at alpha= | 10 | deg
XFOIL ncrit=9 |  |  |  | L/D Max: | 39.0945 | at alpha= | 3.5 | deg
Re: | 100000 |  |  | Cd Min: | 0.17525 | at alpha= | 15 | deg
Mach: | 0 |  |  | Cl=0 at alpha= | 0.2145 | deg
|  |  |  | @ Cl=0.1, Cd= | 0.01713
|  |  |  | @ Cl=0.4, Cd= | 0.016961
|  |  |  | @ Cl=0.6, Cd= | 0.015552
alpha (deg) | Cl | Cd | Cm | Cl/Cd
-11 | -0.3861 | 0.11501 | -0.0212 | -3.3571
-10.5 | -0.4039 | 0.10909 | -0.0263 | -3.7024
-10 | -0.3949 | 0.10042 | -0.0264 | -3.9325
-9.5 | -0.3894 | 0.09347 | -0.0268 | -4.166
-9 | -0.4296 | 0.08606 | -0.0343 | -4.9919
-8.5 | -0.4049 | 0.07806 | -0.0296 | -5.187
-8 | -0.4379 | 0.07068 | -0.0323 | -6.1955
-7.5 | -0.4948 | 0.06592 | -0.028 | -7.5061
-7 | -0.5597 | 0.06247 | -0.0216 | -8.9595
-6.5 | -0.5342 | 0.05359 | -0.0177 | -9.9683
-6 | -0.5947 | 0.05932 | -0.0125 | -10.0253
-5.5 | -0.586 | 0.05401 | -0.0076 | -10.8498
-5 | -0.5764 | 0.04908 | -0.0027 | -11.7441
-3.5 | -0.4624 | 0.02965 | 0.0109 | -15.5953
-3 | -0.4146 | 0.02508 | 0.0141 | -16.5311
-2.5 | -0.3656 | 0.02237 | 0.0165 | -16.3433
-1.5 | -0.1061 | 0.01552 | -0.0094 | -6.8363
-1 | -0.0774 | 0.01558 | -0.005 | -4.9679
-0.5 | -0.0464 | 0.01573 | -0.001 | -2.9498
0 | -0.0142 | 0.01597 | 0.0028 | -0.88917
0.5 | 0.0189 | 0.01631 | 0.0062 | 1.1588
1 | 0.052 | 0.01676 | 0.0094 | 3.1026
1.5 | 0.1829 | 0.01777 | -0.007 | 10.2926
2 | 0.3071 | 0.01781 | -0.0205 | 17.2431
2.5 | 0.4723 | 0.0163 | -0.0398 | 28.9755
3 | 0.547 | 0.01444 | -0.0392 | 37.8809
3.5 | 0.5872 | 0.01502 | -0.0315 | 39.0945
4 | 0.6274 | 0.01669 | -0.0285 | 37.5914
4.5 | 0.6728 | 0.01804 | -0.0265 | 37.2949
5 | 0.7194 | 0.0194 | -0.0249 | 37.0825
5.5 | 0.7653 | 0.02079 | -0.0231 | 36.811
6 | 0.8109 | 0.02238 | -0.0213 | 36.2332
6.5 | 0.8523 | 0.02395 | -0.0188 | 35.5866
7 | 0.8883 | 0.02513 | -0.0155 | 35.3482
7.5 | 0.9195 | 0.02631 | -0.0115 | 34.9487
8 | 0.9457 | 0.02731 | -0.0063 | 34.6283
8.5 | 0.9769 | 0.02999 | -0.002 | 32.5742
9 | 1.0074 | 0.0339 | 0.002 | 29.7168
9.5 | 1.0341 | 0.03925 | 0.0057 | 26.3465
10 | 1.0342 | 0.04487 | 0.0132 | 23.0488
10.5 | 1.0159 | 0.0516 | 0.0212 | 19.688
11 | 0.9729 | 0.05868 | 0.0301 | 16.5798
11.5 | 0.9171 | 0.0672 | 0.0345 | 13.6473
12 | 0.8613 | 0.07951 | 0.0307 | 10.8326
12.5 | 0.7638 | 0.11334 | 0.0101 | 6.739
13.5 | 0.695 | 0.153 | -0.0113 | 4.5425
14 | 0.6998 | 0.16008 | -0.0138 | 4.3716
14.5 | 0.72 | 0.16956 | -0.0139 | 4.2463
15 | 0.7072 | 0.17525 | -0.0202 | 4.0354

## 11. Re 100k Mach 0.10 (1)
BIGFOIL.COM POLAR EXPORT
nl722362
NLR-7223-62 |  |  |  | Cl Max: | 0.899 | at alpha= | 11.5 | deg
JavaFoil+Calcfoil stall+Eppler ext transition |  |  |  | L/D Max: | 43.884 | at alpha= | 5.5 | deg
Re: | 100000 |  |  | Cd Min: | 0.01147 | at alpha= | 0 | deg
Mach: | 0.1 |  |  | Cl=0 at alpha= | -0.86441 | deg
|  |  |  | @ Cl=0.1, Cd= | 0.011473
|  |  |  | @ Cl=0.4, Cd= | 0.013773
|  |  |  | @ Cl=0.6, Cd= | 0.015366
alpha (deg) | Cl | Cd | Cm | Cl/Cd
-14 | -0.362 | 0.24543 | 0.002 | -1.475
-13.5 | -0.382 | 0.18609 | 0.002 | -2.054
-13 | -0.402 | 0.20046 | 0.001 | -2.007
-12.5 | -0.422 | 0.18822 | 0.001 | -2.243
-12 | -0.441 | 0.16722 | 0.001 | -2.638
-11.5 | -0.459 | 0.15529 | 0.001 | -2.955
-11 | -0.475 | 0.1392 | 0.001 | -3.412
-10.5 | -0.489 | 0.1309 | 0.001 | -3.734
-10 | -0.5 | 0.1173 | 0 | -4.259
-9.5 | -0.507 | 0.10854 | 0 | -4.671
-9 | -0.509 | 0.09625 | 0 | -5.283
-8.5 | -0.506 | 0.08698 | 0 | -5.816
-8 | -0.499 | 0.07797 | 0 | -6.397
-7.5 | -0.487 | 0.0721 | 0 | -6.756
-7 | -0.471 | 0.06513 | -0.001 | -7.224
-6.5 | -0.449 | 0.05887 | -0.001 | -7.634
-6 | -0.424 | 0.05426 | -0.001 | -7.81
-5.5 | -0.394 | 0.04983 | -0.001 | -7.908
-5 | -0.361 | 0.04614 | -0.001 | -7.813
-4.5 | -0.323 | 0.04307 | -0.002 | -7.509
-4 | -0.283 | 0.04022 | -0.002 | -7.048
-3.5 | -0.241 | 0.03778 | -0.002 | -6.39
-3 | -0.198 | 0.03601 | -0.002 | -5.493
-2.5 | -0.153 | 0.03445 | -0.002 | -4.437
-2 | -0.107 | 0.03322 | -0.003 | -3.221
-1.5 | -0.06 | 0.03225 | -0.003 | -1.872
-1 | -0.016 | 0.01303 | -0.008 | -1.266
-0.5 | 0.043 | 0.01291 | -0.009 | 3.293
0 | 0.098 | 0.01147 | -0.009 | 8.585
0.5 | 0.155 | 0.01156 | -0.01 | 13.45
1 | 0.22 | 0.01301 | -0.011 | 16.94
1.5 | 0.28 | 0.01325 | -0.011 | 21.105
2 | 0.339 | 0.01353 | -0.012 | 25.053
2.5 | 0.398 | 0.01376 | -0.012 | 28.919
3 | 0.457 | 0.01413 | -0.013 | 32.348
3.5 | 0.516 | 0.01447 | -0.013 | 35.655
4 | 0.574 | 0.01486 | -0.014 | 38.66
4.5 | 0.63 | 0.01595 | -0.015 | 39.478
5 | 0.685 | 0.01636 | -0.015 | 41.89
5.5 | 0.739 | 0.01683 | -0.016 | 43.884
6 | 0.661 | 0.03883 | -0.011 | 17.026
6.5 | 0.839 | 0.01928 | -0.017 | 43.548
7 | 0.883 | 0.02018 | -0.017 | 43.779
7.5 | 0.754 | 0.05332 | -0.008 | 14.148
8 | 0.786 | 0.05724 | -0.007 | 13.729
8.5 | 0.815 | 0.06176 | -0.007 | 13.192
9 | 0.84 | 0.06659 | -0.007 | 12.611
9.5 | 0.861 | 0.07199 | -0.007 | 11.954
10 | 0.877 | 0.07834 | -0.007 | 11.198
10.5 | 0.889 | 0.08422 | -0.007 | 10.559
11 | 0.897 | 0.0918 | -0.007 | 9.768
11.5 | 0.899 | 0.09941 | -0.007 | 9.048
12 | 0.898 | 0.10842 | -0.007 | 8.281
12.5 | 0.892 | 0.11937 | -0.007 | 7.472
13 | 0.882 | 0.13034 | -0.008 | 6.767
13.5 | 0.868 | 0.14159 | -0.008 | 6.133
14 | 0.851 | 0.15114 | -0.008 | 5.633
14.5 | 0.831 | 0.16705 | -0.008 | 4.977
15 | 0.809 | 0.17712 | -0.008 | 4.568
15.5 | 0.785 | 0.19224 | -0.008 | 4.083
16 | 0.759 | 0.20914 | -0.008 | 3.629
16.5 | 0.732 | 0.22771 | -0.009 | 3.214

## 12. Re 100k Mach 0.10 (2)
BIGFOIL.COM POLAR EXPORT
nl722362
NLR-7223-62 |  |  |  | Cl Max: | 1.0328 | at alpha= | 9.5 | deg
XFOIL ncrit=9 |  |  |  | L/D Max: | 38.6991 | at alpha= | 3.5 | deg
Re: | 100000 |  |  | Cd Min: | 0.24118 | at alpha= | -20 | deg
Mach: | 0.1 |  |  | Cl=0 at alpha= | 0.21687 | deg
|  |  |  | @ Cl=0.1, Cd= | 0.017157
|  |  |  | @ Cl=0.4, Cd= | 0.016977
|  |  |  | @ Cl=0.6, Cd= | 0.015647
alpha (deg) | Cl | Cd | Cm | Cl/Cd
-20 | -0.718 | 0.24118 | 0.0407 | -2.977
-19.5 | -0.7019 | 0.23518 | 0.037 | -2.9845
-19 | -0.6861 | 0.22941 | 0.0331 | -2.9907
-18.5 | -0.6752 | 0.22648 | 0.0275 | -2.9813
-18 | -0.6741 | 0.22693 | 0.0213 | -2.9705
-17.5 | -0.6407 | 0.21048 | 0.022 | -3.044
-17 | -0.6241 | 0.20396 | 0.0192 | -3.0599
-16.5 | -0.6092 | 0.19764 | 0.0159 | -3.0824
-16 | -0.5969 | 0.19212 | 0.0118 | -3.1069
-15.5 | -0.5973 | 0.19016 | 0.0058 | -3.141
-15 | -0.5961 | 0.1864 | 0.0002 | -3.198
-14.5 | -0.5571 | 0.17132 | 0.0029 | -3.2518
-14 | -0.5433 | 0.16466 | 0.0005 | -3.2995
-13.5 | -0.5345 | 0.15845 | -0.0029 | -3.3733
-13 | -0.5395 | 0.15439 | -0.0092 | -3.4944
-12.5 | -0.537 | 0.14662 | -0.0133 | -3.6625
-12 | -0.506 | 0.13723 | -0.0107 | -3.6872
-11.5 | -0.4999 | 0.13064 | -0.0137 | -3.8265
-11 | -0.5202 | 0.12614 | -0.0227 | -4.124
-10.5 | -0.4891 | 0.11617 | -0.0186 | -4.2102
-10 | -0.4869 | 0.10954 | -0.0215 | -4.445
-9.5 | -0.5185 | 0.10338 | -0.0324 | -5.0155
-9 | -0.4859 | 0.09492 | -0.0259 | -5.119
-8.5 | -0.5041 | 0.08792 | -0.0314 | -5.7336
-8 | -0.5607 | 0.08333 | -0.0325 | -6.7287
-7.5 | -0.5441 | 0.0756 | -0.0277 | -7.1971
-7 | -0.579 | 0.07151 | -0.0228 | -8.0968
-6.5 | -0.5846 | 0.06527 | -0.0175 | -8.9566
-6 | -0.5924 | 0.05981 | -0.0127 | -9.9047
-5.5 | -0.5856 | 0.05457 | -0.0078 | -10.7312
-5 | -0.5769 | 0.04954 | -0.0029 | -11.6451
-3.5 | -0.4649 | 0.02999 | 0.0108 | -15.5018
-3 | -0.4173 | 0.0253 | 0.0139 | -16.4941
-2.5 | -0.368 | 0.02253 | 0.0165 | -16.3338
-1.5 | -0.1066 | 0.01557 | -0.0095 | -6.8465
-1 | -0.0779 | 0.01562 | -0.005 | -4.9872
-0.5 | -0.0468 | 0.01577 | -0.001 | -2.9677
0 | -0.0144 | 0.01602 | 0.0028 | -0.89888
0.5 | 0.0188 | 0.01635 | 0.0062 | 1.1498
1 | 0.052 | 0.01681 | 0.0095 | 3.0934
1.5 | 0.1863 | 0.01778 | -0.0074 | 10.4781
2 | 0.3132 | 0.0178 | -0.0214 | 17.5955
2.5 | 0.4714 | 0.0163 | -0.0391 | 28.9202
3 | 0.548 | 0.01434 | -0.0385 | 38.2148
3.5 | 0.589 | 0.01522 | -0.0313 | 38.6991
4 | 0.6305 | 0.01683 | -0.0284 | 37.4629
4.5 | 0.6763 | 0.01816 | -0.0265 | 37.2412
5 | 0.7234 | 0.01959 | -0.0248 | 36.927
5.5 | 0.7694 | 0.02096 | -0.0229 | 36.708
6 | 0.8152 | 0.02263 | -0.0211 | 36.023
6.5 | 0.8567 | 0.02418 | -0.0185 | 35.4301
7 | 0.8931 | 0.0255 | -0.0153 | 35.0235
7.5 | 0.9219 | 0.02654 | -0.0105 | 34.7362
8 | 0.949 | 0.02781 | -0.0054 | 34.1244
8.5 | 0.9803 | 0.0305 | -0.0011 | 32.141
9 | 1.0093 | 0.03475 | 0.0032 | 29.0446
9.5 | 1.0328 | 0.04028 | 0.0074 | 25.6405
10 | 1.0274 | 0.04619 | 0.0152 | 22.2429
10.5 | 1.0027 | 0.05305 | 0.0236 | 18.901
11 | 0.9565 | 0.05995 | 0.0321 | 15.955
11.5 | 0.9019 | 0.06903 | 0.0347 | 13.0653
12 | 0.8519 | 0.08166 | 0.0298 | 10.4323
12.5 | 0.7621 | 0.11438 | 0.01 | 6.6629
13 | 0.7315 | 0.14543 | -0.0017 | 5.0299
13.5 | 0.6961 | 0.15369 | -0.0113 | 4.5292
14 | 0.6982 | 0.16074 | -0.0143 | 4.3437
14.5 | 0.722 | 0.17039 | -0.0138 | 4.2373

## 13. Re 100k Mach 0.25 (1)
BIGFOIL.COM POLAR EXPORT
nl722362
NLR-7223-62 |  |  |  | Cl Max: | 0.895 | at alpha= | 7 | deg
JavaFoil+Calcfoil stall+Eppler ext transition |  |  |  | L/D Max: | 43.71 | at alpha= | 5.5 | deg
Re: | 100000 |  |  | Cd Min: | 0.0116 | at alpha= | 0 | deg
Mach: | 0.25 |  |  | Cl=0 at alpha= | -0.86066 | deg
|  |  |  | @ Cl=0.1, Cd= | 0.011624
|  |  |  | @ Cl=0.4, Cd= | 0.013803
|  |  |  | @ Cl=0.6, Cd= | 0.015875
alpha (deg) | Cl | Cd | Cm | Cl/Cd
-12.5 | -0.065 | 0.21095 | 0.001 | -0.31
-12 | -0.131 | 0.18318 | 0.001 | -0.718
-11.5 | -0.204 | 0.1707 | 0.001 | -1.196
-11 | -0.26 | 0.21439 | 0.001 | -1.211
-10.5 | -0.308 | 0.1834 | 0.001 | -1.681
-10 | -0.351 | 0.16194 | 0 | -2.168
-9.5 | -0.387 | 0.13786 | 0 | -2.811
-9 | -0.414 | 0.12286 | 0 | -3.373
-8.5 | -0.434 | 0.10789 | 0 | -4.025
-8 | -0.446 | 0.09367 | 0 | -4.766
-7.5 | -0.451 | 0.08457 | -0.001 | -5.332
-7 | -0.447 | 0.0733 | -0.001 | -6.105
-6.5 | -0.436 | 0.06628 | -0.001 | -6.585
-6 | -0.418 | 0.05807 | -0.001 | -7.202
-5.5 | -0.394 | 0.05244 | -0.001 | -7.506
-5 | -0.363 | 0.04769 | -0.001 | -7.619
-4.5 | -0.328 | 0.04421 | -0.002 | -7.42
-4 | -0.289 | 0.041 | -0.002 | -7.041
-3.5 | -0.247 | 0.0385 | -0.002 | -6.406
-3 | -0.203 | 0.03619 | -0.002 | -5.596
-2.5 | -0.157 | 0.03464 | -0.002 | -4.525
-2 | -0.11 | 0.03335 | -0.003 | -3.292
-1.5 | -0.062 | 0.03238 | -0.003 | -1.914
-1 | -0.017 | 0.01311 | -0.009 | -1.292
-0.5 | 0.044 | 0.01295 | -0.009 | 3.371
0 | 0.101 | 0.0116 | -0.01 | 8.71
0.5 | 0.16 | 0.0117 | -0.01 | 13.643
1 | 0.227 | 0.01306 | -0.011 | 17.346
1.5 | 0.287 | 0.0133 | -0.012 | 21.598
2 | 0.348 | 0.01359 | -0.012 | 25.617
2.5 | 0.409 | 0.01384 | -0.013 | 29.545
3 | 0.468 | 0.01498 | -0.013 | 31.259
3.5 | 0.528 | 0.01537 | -0.014 | 34.381
4 | 0.588 | 0.01578 | -0.014 | 37.247
4.5 | 0.646 | 0.01624 | -0.015 | 39.755
5 | 0.702 | 0.01668 | -0.015 | 42.09
5.5 | 0.755 | 0.01728 | -0.016 | 43.71
6 | 0.809 | 0.01893 | -0.016 | 42.723
6.5 | 0.856 | 0.01985 | -0.017 | 43.13
7 | 0.895 | 0.02102 | -0.017 | 42.596
7.5 | 0.765 | 0.05448 | -0.007 | 14.049
8 | 0.794 | 0.05879 | -0.007 | 13.511
8.5 | 0.818 | 0.06348 | -0.007 | 12.89
9 | 0.836 | 0.06927 | -0.007 | 12.076
9.5 | 0.848 | 0.07571 | -0.007 | 11.203
10 | 0.853 | 0.0824 | -0.007 | 10.35
10.5 | 0.85 | 0.09136 | -0.007 | 9.306
11 | 0.84 | 0.10143 | -0.007 | 8.28
11.5 | 0.822 | 0.11026 | -0.007 | 7.451
12 | 0.795 | 0.12558 | -0.007 | 6.334

## 14. Re 100k Mach 0.25 (2)
BIGFOIL.COM POLAR EXPORT
nl722362
NLR-7223-62 |  |  |  | Cl Max: | 1.0077 | at alpha= | 9.5 | deg
XFOIL ncrit=9 |  |  |  | L/D Max: | 40.8555 | at alpha= | 3 | deg
Re: | 100000 |  |  | Cd Min: | 0.24516 | at alpha= | -20 | deg
Mach: | 0.25 |  |  | Cl=0 at alpha= | 0.23009 | deg
|  |  |  | @ Cl=0.1, Cd= | 0.017359
|  |  |  | @ Cl=0.4, Cd= | 0.017049
|  |  |  | @ Cl=0.6, Cd= | 0.016007
alpha (deg) | Cl | Cd | Cm | Cl/Cd
-20 | -0.7303 | 0.24516 | 0.0427 | -2.9789
-19.5 | -0.7134 | 0.23912 | 0.0386 | -2.9834
-19 | -0.6981 | 0.23435 | 0.0337 | -2.9789
-18.5 | -0.6918 | 0.23417 | 0.0273 | -2.9543
-18 | -0.6661 | 0.2207 | 0.0261 | -3.0181
-17.5 | -0.6471 | 0.21327 | 0.0236 | -3.0342
-17 | -0.6305 | 0.20685 | 0.0202 | -3.0481
-16.5 | -0.6155 | 0.20077 | 0.0163 | -3.0657
-16 | -0.6088 | 0.19778 | 0.0107 | -3.0782
-15.5 | -0.61 | 0.19605 | 0.0047 | -3.1115
-15 | -0.5733 | 0.18068 | 0.0059 | -3.173
-14.5 | -0.5565 | 0.17355 | 0.0037 | -3.2066
-14 | -0.5438 | 0.16709 | 0.0006 | -3.2545
-13.5 | -0.5437 | 0.16306 | -0.0049 | -3.3344
-13 | -0.5492 | 0.15924 | -0.0114 | -3.4489
-12.5 | -0.5119 | 0.14623 | -0.0082 | -3.5006
-12 | -0.5008 | 0.1396 | -0.0105 | -3.5874
-11.5 | -0.5096 | 0.13489 | -0.0172 | -3.7779
-11 | -0.4885 | 0.12537 | -0.0162 | -3.8965
-10.5 | -0.4798 | 0.11864 | -0.0182 | -4.0442
-10 | -0.5014 | 0.11367 | -0.0268 | -4.411
-9.5 | -0.4743 | 0.10434 | -0.0233 | -4.5457
-9 | -0.4829 | 0.09791 | -0.0277 | -4.9321
-8.5 | -0.4919 | 0.09013 | -0.0308 | -5.4577
-8 | -0.4904 | 0.08388 | -0.0301 | -5.8464
-7.5 | -0.5504 | 0.07995 | -0.0293 | -6.8843
-7 | -0.5493 | 0.0732 | -0.0236 | -7.5041
-6.5 | -0.6023 | 0.07132 | -0.0181 | -8.445
-6 | -0.6038 | 0.06558 | -0.0131 | -9.2071
-5.5 | -0.5911 | 0.05752 | -0.0087 | -10.2764
-5 | -0.5849 | 0.05241 | -0.0034 | -11.1601
-4.5 | -0.5693 | 0.0474 | 0.0022 | -12.0105
-3.5 | -0.4776 | 0.03197 | 0.0099 | -14.939
-3 | -0.4317 | 0.02655 | 0.0132 | -16.2599
-2.5 | -0.381 | 0.02342 | 0.0162 | -16.2681
-2 | -0.3315 | 0.02123 | 0.0188 | -15.6147
-1.5 | -0.1097 | 0.01583 | -0.0101 | -6.9299
-1 | -0.0805 | 0.01586 | -0.0054 | -5.0757
-0.5 | -0.0487 | 0.01601 | -0.0011 | -3.0418
0 | -0.0156 | 0.01626 | 0.0028 | -0.95941
0.5 | 0.0183 | 0.01661 | 0.0064 | 1.1017
1 | 0.0521 | 0.0171 | 0.0097 | 3.0468
1.5 | 0.2239 | 0.01803 | -0.0139 | 12.4182
2 | 0.3574 | 0.01765 | -0.028 | 20.2493
2.5 | 0.5076 | 0.01553 | -0.042 | 32.6851
3 | 0.5683 | 0.01391 | -0.0356 | 40.8555
3.5 | 0.6014 | 0.0161 | -0.0304 | 37.354
4 | 0.6476 | 0.01756 | -0.028 | 36.8793
4.5 | 0.696 | 0.01897 | -0.0261 | 36.6895
5 | 0.7444 | 0.02039 | -0.0241 | 36.5081
5.5 | 0.7922 | 0.02205 | -0.022 | 35.9274
6 | 0.8378 | 0.02381 | -0.0196 | 35.1869
6.5 | 0.8781 | 0.02551 | -0.0163 | 34.4218
7 | 0.9098 | 0.02682 | -0.0115 | 33.9224
7.5 | 0.9387 | 0.0282 | -0.0062 | 33.2872
8 | 0.9672 | 0.0305 | -0.0008 | 31.7115
8.5 | 0.9931 | 0.03451 | 0.0045 | 28.7772
9 | 1.0051 | 0.03995 | 0.011 | 25.1589
9.5 | 1.0077 | 0.04556 | 0.0176 | 22.1181
10 | 0.9879 | 0.0524 | 0.0252 | 18.8531
10.5 | 0.9452 | 0.05882 | 0.0335 | 16.0694
11.5 | 0.7683 | 0.09784 | 0.0152 | 7.8526
12 | 0.7511 | 0.11059 | 0.0103 | 6.7918
12.5 | 0.7183 | 0.12936 | 0.0009 | 5.5527
13 | 0.7186 | 0.14874 | -0.0048 | 4.8312
13.5 | 0.7051 | 0.15769 | -0.0108 | 4.4714
14 | 0.6948 | 0.16413 | -0.0163 | 4.2332
14.5 | 0.7315 | 0.17482 | -0.0139 | 4.1843

## 15. Re 100k Mach 0.50 (1)
BIGFOIL.COM POLAR EXPORT
nl722362
NLR-7223-62 |  |  |  | Cl Max: | 1.143 | at alpha= | 20 | deg
JavaFoil+Calcfoil stall+Eppler ext transition |  |  |  | L/D Max: | 39.811 | at alpha= | 5.5 | deg
Re: | 100000 |  |  | Cd Min: | 0.01208 | at alpha= | 0 | deg
Mach: | 0.5 |  |  | Cl=0 at alpha= | -0.88281 | deg
|  |  |  | @ Cl=0.1, Cd= | 0.012322
|  |  |  | @ Cl=0.4, Cd= | 0.015086
|  |  |  | @ Cl=0.6, Cd= | 0.036529
alpha (deg) | Cl | Cd | Cm | Cl/Cd
-20 | -1.002 | 0.34238 | 0.007 | -2.926
-19.5 | -0.977 | 0.33063 | 0.007 | -2.955
-19 | -0.951 | 0.32159 | 0.006 | -2.957
-18.5 | -0.926 | 0.31907 | 0.006 | -2.903
-18 | -0.901 | 0.30797 | 0.006 | -2.927
-17.5 | -0.875 | 0.31667 | 0.005 | -2.763
-17 | -0.85 | 0.31203 | 0.005 | -2.724
-16.5 | -0.825 | 0.30787 | 0.005 | -2.679
-16 | -0.799 | 0.27871 | 0.004 | -2.865
-15.5 | -0.773 | 0.26941 | 0.004 | -2.871
-15 | -0.747 | 0.26765 | 0.003 | -2.79
-14.5 | -0.721 | 0.25828 | 0.003 | -2.793
-14 | -0.696 | 0.25539 | 0.003 | -2.724
-13.5 | -0.67 | 0.24094 | 0.003 | -2.781
-13 | -0.643 | 0.23842 | 0.002 | -2.699
-12.5 | -0.618 | 0.22265 | 0.002 | -2.775
-12 | -0.592 | 0.21859 | 0.002 | -2.708
-11.5 | -0.565 | 0.21275 | 0.001 | -2.658
-11 | -0.54 | 0.20815 | 0.001 | -2.592
-10.5 | -0.513 | 0.19008 | 0.001 | -2.699
-10 | -0.487 | 0.17389 | 0.001 | -2.8
-9.5 | -0.461 | 0.16956 | 0 | -2.718
-9 | -0.434 | 0.16165 | 0 | -2.686
-8.5 | -0.408 | 0.15688 | 0 | -2.601
-8 | -0.381 | 0.15923 | 0 | -2.396
-7.5 | -0.355 | 0.15851 | -0.001 | -2.24
-7 | -0.328 | 0.14116 | -0.001 | -2.327
-6.5 | -0.302 | 0.13082 | -0.001 | -2.308
-6 | -0.275 | 0.06332 | -0.001 | -4.35
-5.5 | -0.249 | 0.05451 | -0.002 | -4.566
-5 | -0.222 | 0.06546 | -0.002 | -3.393
-4.5 | -0.278 | 0.05233 | -0.002 | -5.319
-4 | -0.29 | 0.04691 | -0.002 | -6.19
-3.5 | -0.261 | 0.04376 | -0.002 | -5.974
-3 | -0.22 | 0.03881 | -0.002 | -5.671
-2.5 | -0.173 | 0.03594 | -0.003 | -4.803
-2 | -0.122 | 0.03415 | -0.003 | -3.567
-1.5 | -0.069 | 0.03286 | -0.003 | -2.101
-1 | -0.015 | 0.03203 | -0.004 | -0.475
-0.5 | 0.049 | 0.01335 | -0.01 | 3.653
0 | 0.112 | 0.01208 | -0.011 | 9.305
0.5 | 0.184 | 0.01394 | -0.012 | 13.22
1 | 0.252 | 0.01425 | -0.012 | 17.679
1.5 | 0.32 | 0.0146 | -0.013 | 21.884
2 | 0.387 | 0.01501 | -0.014 | 25.781
2.5 | 0.454 | 0.0154 | -0.014 | 29.49
3 | 0.521 | 0.01589 | -0.015 | 32.771
3.5 | 0.587 | 0.01642 | -0.015 | 35.739
4 | 0.651 | 0.01699 | -0.016 | 38.345
4.5 | 0.595 | 0.03626 | -0.011 | 16.401
5 | 0.644 | 0.0389 | -0.011 | 16.543
5.5 | 0.824 | 0.0207 | -0.018 | 39.811
6 | 0.869 | 0.02224 | -0.018 | 39.062
6.5 | 0.742 | 0.05199 | -0.007 | 14.268
7 | 0.75 | 0.05861 | -0.007 | 12.8
7.5 | 0.71 | 0.06986 | -0.007 | 10.162
8 | 0.48 | 0.12621 | -0.007 | 3.806
8.5 | 0.508 | 0.14111 | -0.008 | 3.598
9 | 0.535 | 0.14392 | -0.008 | 3.716
9.5 | 0.562 | 0.1662 | -0.008 | 3.381
10 | 0.59 | 0.19683 | -0.01 | 2.996
10.5 | 0.617 | 0.20018 | -0.01 | 3.081
11 | 0.644 | 0.20765 | -0.01 | 3.101
11.5 | 0.672 | 0.2197 | -0.012 | 3.059
12 | 0.699 | 0.22479 | -0.012 | 3.111
12.5 | 0.728 | 0.25201 | -0.013 | 2.888
13 | 0.755 | 0.24836 | -0.013 | 3.039
13.5 | 0.782 | 0.2584 | -0.014 | 3.026
14 | 0.811 | 0.27255 | -0.015 | 2.976
14.5 | 0.838 | 0.27807 | -0.015 | 3.014
15 | 0.866 | 0.28867 | -0.016 | 3
15.5 | 0.893 | 0.29837 | -0.016 | 2.993
16 | 0.921 | 0.31084 | -0.017 | 2.964
16.5 | 0.948 | 0.31477 | -0.017 | 3.012
17 | 0.976 | 0.33055 | -0.018 | 2.954
17.5 | 1.004 | 0.341 | -0.019 | 2.943
18 | 1.032 | 0.34958 | -0.019 | 2.951
18.5 | 1.059 | 0.35077 | -0.02 | 3.018
19 | 1.087 | 0.36977 | -0.02 | 2.94
19.5 | 1.114 | 0.38554 | -0.021 | 2.889
20 | 1.143 | 0.38385 | -0.021 | 2.977

## 16. Re 100k Mach 0.50 (2)
BIGFOIL.COM POLAR EXPORT
nl722362
NLR-7223-62 |  |  |  | Cl Max: | 0.9393 | at alpha= | 7 | deg
XFOIL ncrit=9 |  |  |  | L/D Max: | 35.5205 | at alpha= | 2.5 | deg
Re: | 100000 |  |  | Cd Min: | 0.27404 | at alpha= | -20 | deg
Mach: | 0.5 |  |  | Cl=0 at alpha= | 0.29315 | deg
|  |  |  | @ Cl=0.1, Cd= | 0.018154
|  |  |  | @ Cl=0.4, Cd= | 0.017632
|  |  |  | @ Cl=0.6, Cd= | 0.017
alpha (deg) | Cl | Cd | Cm | Cl/Cd
-20 | -0.7996 | 0.27404 | 0.0484 | -2.9178
-19.5 | -0.7762 | 0.26246 | 0.0446 | -2.9574
-19 | -0.7514 | 0.25118 | 0.0418 | -2.9915
-18.5 | -0.7298 | 0.24339 | 0.0377 | -2.9985
-18 | -0.7092 | 0.23618 | 0.0331 | -3.0028
-17.5 | -0.692 | 0.23141 | 0.0273 | -2.9904
-17 | -0.6832 | 0.23058 | 0.0206 | -2.963
-16.5 | -0.6511 | 0.21462 | 0.0193 | -3.0337
-16 | -0.6285 | 0.20606 | 0.0164 | -3.0501
-15.5 | -0.6086 | 0.19869 | 0.0126 | -3.0631
-15 | -0.5918 | 0.19247 | 0.008 | -3.0748
-14.5 | -0.5922 | 0.19179 | 0.0011 | -3.0878
-14 | -0.558 | 0.1774 | 0.0004 | -3.1454
-13.5 | -0.5369 | 0.16928 | -0.0018 | -3.1717
-13 | -0.5242 | 0.16315 | -0.0059 | -3.213
-12.5 | -0.5367 | 0.16219 | -0.0137 | -3.3091
-12 | -0.4924 | 0.14778 | -0.011 | -3.332
-11.5 | -0.4874 | 0.14216 | -0.0152 | -3.4285
-11 | -0.4793 | 0.13454 | -0.0184 | -3.5625
-10.5 | -0.4582 | 0.12644 | -0.0187 | -3.6239
-10 | -0.479 | 0.12325 | -0.0265 | -3.8864
-9.5 | -0.4426 | 0.1124 | -0.023 | -3.9377
-9 | -0.4701 | 0.1084 | -0.0307 | -4.3367
-8.5 | -0.4359 | 0.09906 | -0.0264 | -4.4004
-8 | -0.4385 | 0.09243 | -0.0274 | -4.7441
-7.5 | -0.4948 | 0.08935 | -0.0322 | -5.5378
-7 | -0.4899 | 0.08257 | -0.0269 | -5.9331
-6.5 | -0.5003 | 0.0771 | -0.0206 | -6.489
-6 | -0.5268 | 0.07231 | -0.0143 | -7.2853
-5.5 | -0.5561 | 0.06727 | -0.0085 | -8.2667
-4 | -0.5537 | 0.04453 | -0.0014 | -12.4343
-3.5 | -0.5218 | 0.03711 | 0.0037 | -14.0609
-3 | -0.4838 | 0.03189 | 0.0092 | -15.1709
-2.5 | -0.4365 | 0.02752 | 0.0141 | -15.8612
-2 | -0.3828 | 0.02439 | 0.018 | -15.695
-1.5 | -0.3249 | 0.0219 | 0.0213 | -14.8356
-1 | -0.0914 | 0.01696 | -0.0071 | -5.3892
-0.5 | -0.0572 | 0.01708 | -0.0019 | -3.3489
0 | -0.0214 | 0.01736 | 0.0027 | -1.2327
0.5 | 0.0151 | 0.0178 | 0.007 | 0.84831
1 | 0.2144 | 0.01863 | -0.0197 | 11.5083
1.5 | 0.4003 | 0.01763 | -0.0405 | 22.7056
2 | 0.5005 | 0.01541 | -0.0412 | 32.4789
2.5 | 0.563 | 0.01585 | -0.035 | 35.5205
3 | 0.6145 | 0.01745 | -0.0316 | 35.2149
3.5 | 0.6709 | 0.01899 | -0.0291 | 35.3291
4 | 0.7272 | 0.02065 | -0.0265 | 35.2155
4.5 | 0.7819 | 0.02258 | -0.0234 | 34.628
5 | 0.8338 | 0.02484 | -0.0199 | 33.5668
5.5 | 0.8768 | 0.0275 | -0.0148 | 31.8836
6 | 0.9111 | 0.03032 | -0.0084 | 30.0495
6.5 | 0.9322 | 0.03315 | -0.0003 | 28.1207
7 | 0.9393 | 0.03704 | 0.0089 | 25.3591
7.5 | 0.9227 | 0.04269 | 0.0184 | 21.614
8 | 0.8918 | 0.04838 | 0.0277 | 18.4332
8.5 | 0.8392 | 0.05605 | 0.0332 | 14.9723
9 | 0.7884 | 0.06695 | 0.0305 | 11.776
9.5 | 0.746 | 0.08217 | 0.0206 | 9.0787
10 | 0.7177 | 0.09584 | 0.013 | 7.4885
10.5 | 0.7003 | 0.10756 | 0.0074 | 6.5108
11 | 0.6953 | 0.11746 | 0.0037 | 5.9195
11.5 | 0.6884 | 0.12842 | -0.001 | 5.3605
12 | 0.6885 | 0.13884 | -0.005 | 4.9589

## 17. Re 250k Mach 0.00 (1)
BIGFOIL.COM POLAR EXPORT
nl722362
NLR-7223-62 |  |  |  | Cl Max: | 1.013 | at alpha= | 9 | deg
JavaFoil+Calcfoil stall+Eppler ext transition |  |  |  | L/D Max: | 62.43 | at alpha= | 6 | deg
Re: | 250000 |  |  | Cd Min: | 0.0073 | at alpha= | 0 | deg
Mach: | 0 |  |  | Cl=0 at alpha= | -0.86207 | deg
|  |  |  | @ Cl=0.1, Cd= | 0.0073012
|  |  |  | @ Cl=0.4, Cd= | 0.010563
|  |  |  | @ Cl=0.6, Cd= | 0.011495
alpha (deg) | Cl | Cd | Cm | Cl/Cd
-14.5 | -0.385 | 0.15637 | 0.002 | -2.462
-14 | -0.403 | 0.15243 | 0.002 | -2.642
-13.5 | -0.421 | 0.13815 | 0.002 | -3.044
-13 | -0.438 | 0.13275 | 0.001 | -3.3
-12.5 | -0.455 | 0.12116 | 0.001 | -3.755
-12 | -0.471 | 0.11227 | 0.001 | -4.194
-11.5 | -0.485 | 0.11852 | 0.001 | -4.095
-11 | -0.498 | 0.10954 | 0.001 | -4.548
-10.5 | -0.509 | 0.09909 | 0.001 | -5.133
-10 | -0.516 | 0.09204 | 0 | -5.609
-9.5 | -0.52 | 0.08561 | 0 | -6.079
-9 | -0.519 | 0.07768 | 0 | -6.685
-8.5 | -0.514 | 0.07063 | 0 | -7.279
-8 | -0.505 | 0.06576 | 0 | -7.676
-7.5 | -0.491 | 0.06046 | -0.001 | -8.123
-7 | -0.473 | 0.05475 | -0.001 | -8.64
-6.5 | -0.451 | 0.05102 | -0.001 | -8.834
-6 | -0.424 | 0.04747 | -0.001 | -8.935
-5.5 | -0.394 | 0.04393 | -0.001 | -8.962
-5 | -0.36 | 0.04115 | -0.001 | -8.744
-4.5 | -0.322 | 0.03864 | -0.002 | -8.346
-4 | -0.282 | 0.03629 | -0.002 | -7.783
-3.5 | -0.24 | 0.03446 | -0.002 | -6.978
-3 | -0.197 | 0.0331 | -0.002 | -5.95
-2.5 | -0.152 | 0.0318 | -0.002 | -4.786
-2 | -0.106 | 0.03072 | -0.003 | -3.467
-1.5 | -0.06 | 0.02993 | -0.003 | -2.007
-1 | -0.016 | 0.01021 | -0.008 | -1.608
-0.5 | 0.042 | 0.01 | -0.009 | 4.23
0 | 0.099 | 0.0073 | -0.009 | 13.59
0.5 | 0.156 | 0.00737 | -0.01 | 21.217
1 | 0.219 | 0.00984 | -0.011 | 22.298
1.5 | 0.278 | 0.01005 | -0.011 | 27.704
2 | 0.337 | 0.01028 | -0.012 | 32.793
2.5 | 0.396 | 0.01055 | -0.012 | 37.542
3 | 0.455 | 0.01074 | -0.013 | 42.344
3.5 | 0.513 | 0.01102 | -0.013 | 46.578
4 | 0.571 | 0.01135 | -0.014 | 50.33
4.5 | 0.629 | 0.01164 | -0.014 | 53.992
5 | 0.685 | 0.01192 | -0.015 | 57.434
5.5 | 0.74 | 0.01228 | -0.016 | 60.261
6 | 0.793 | 0.01271 | -0.016 | 62.43
6.5 | 0.844 | 0.01537 | -0.017 | 54.885
7 | 0.887 | 0.01603 | -0.017 | 55.325
7.5 | 0.929 | 0.01684 | -0.018 | 55.171
8 | 0.966 | 0.01773 | -0.018 | 54.497
8.5 | 0.997 | 0.01856 | -0.018 | 53.706
9 | 1.013 | 0.02069 | -0.019 | 48.96
9.5 | 0.862 | 0.06401 | -0.008 | 13.468
10 | 0.88 | 0.06881 | -0.008 | 12.79
10.5 | 0.894 | 0.07404 | -0.008 | 12.072
11 | 0.903 | 0.07984 | -0.008 | 11.314
11.5 | 0.909 | 0.08635 | -0.008 | 10.521
12 | 0.91 | 0.09261 | -0.008 | 9.824
12.5 | 0.907 | 0.10055 | -0.008 | 9.018
13 | 0.9 | 0.10693 | -0.008 | 8.419
13.5 | 0.89 | 0.11658 | -0.008 | 7.636
14 | 0.877 | 0.12411 | -0.008 | 7.067

## 18. Re 250k Mach 0.00 (2)
BIGFOIL.COM POLAR EXPORT
nl722362
NLR-7223-62 |  |  |  | Cl Max: | 1.1143 | at alpha= | 11 | deg
XFOIL ncrit=9 |  |  |  | L/D Max: | 57.5654 | at alpha= | 2 | deg
Re: | 250000 |  |  | Cd Min: | 0.23856 | at alpha= | -20 | deg
Mach: | 0 |  |  | Cl=0 at alpha= | -1.2035 | deg
|  |  |  | @ Cl=0.1, Cd= | 0.011919
|  |  |  | @ Cl=0.4, Cd= | 0.0095435
|  |  |  | @ Cl=0.6, Cd= | 0.012055
alpha (deg) | Cl | Cd | Cm | Cl/Cd
-20 | -0.7119 | 0.23856 | 0.0387 | -2.9842
-19.5 | -0.6956 | 0.23216 | 0.0358 | -2.9962
-19 | -0.6797 | 0.22612 | 0.0323 | -3.0059
-18.5 | -0.6639 | 0.21993 | 0.0288 | -3.0187
-18 | -0.6485 | 0.21361 | 0.0253 | -3.0359
-17.5 | -0.6332 | 0.20716 | 0.0217 | -3.0566
-17 | -0.6201 | 0.20112 | 0.0171 | -3.0832
-16.5 | -0.6152 | 0.19615 | 0.0112 | -3.1364
-16 | -0.5928 | 0.18683 | 0.0106 | -3.1729
-15.5 | -0.5772 | 0.18026 | 0.0085 | -3.202
-15 | -0.5637 | 0.17374 | 0.0056 | -3.2445
-14.5 | -0.5516 | 0.16695 | 0.0023 | -3.304
-14 | -0.5472 | 0.16069 | -0.003 | -3.4053
-13.5 | -0.5435 | 0.15364 | -0.0083 | -3.5375
-13 | -0.5292 | 0.14496 | -0.009 | -3.6507
-12.5 | -0.5134 | 0.13816 | -0.0096 | -3.716
-12 | -0.5038 | 0.13134 | -0.0119 | -3.8358
-11.5 | -0.4964 | 0.1242 | -0.0146 | -3.9968
-11 | -0.4931 | 0.11657 | -0.0186 | -4.2301
-10.5 | -0.4937 | 0.10856 | -0.0243 | -4.5477
-10 | -0.498 | 0.09973 | -0.0314 | -4.9935
-9.5 | -0.5034 | 0.08986 | -0.0347 | -5.602
-9 | -0.4963 | 0.08447 | -0.0327 | -5.8755
-8.5 | -0.5146 | 0.07594 | -0.0382 | -6.7764
-8 | -0.5541 | 0.07113 | -0.0326 | -7.79
-7.5 | -0.5899 | 0.06713 | -0.0245 | -8.7874
-7 | -0.6063 | 0.06213 | -0.0185 | -9.7586
-6.5 | -0.6114 | 0.05636 | -0.0133 | -10.8481
-5.5 | -0.5968 | 0.04383 | -0.0032 | -13.6162
-5 | -0.5626 | 0.03847 | -0.0009 | -14.6244
-4.5 | -0.5217 | 0.03414 | -0.0002 | -15.2812
-4 | -0.4802 | 0.02989 | 0.0017 | -16.0656
-3.5 | -0.4292 | 0.02663 | 0.0021 | -16.1172
-3 | -0.3633 | 0.01907 | 0.0071 | -19.0509
-2.5 | -0.3084 | 0.01739 | 0.0073 | -17.7343
-2 | -0.2446 | 0.01605 | 0.006 | -15.2399
-1.5 | -0.192 | 0.01503 | 0.0066 | -12.7745
-1 | 0.1318 | 0.01158 | -0.0463 | 11.3817
-0.5 | 0.2525 | 0.01063 | -0.0592 | 23.7535
0 | 0.3285 | 0.01004 | -0.0634 | 32.7191
0.5 | 0.3842 | 0.00964 | -0.063 | 39.8548
1 | 0.4284 | 0.00937 | -0.0599 | 45.7204
1.5 | 0.4676 | 0.00912 | -0.0557 | 51.2719
2 | 0.506 | 0.00879 | -0.051 | 57.5654
2.5 | 0.531 | 0.00948 | -0.0432 | 56.0127
3 | 0.5592 | 0.01117 | -0.0383 | 50.0627
3.5 | 0.5997 | 0.01205 | -0.0356 | 49.7676
4 | 0.6422 | 0.01277 | -0.0332 | 50.2897
4.5 | 0.6859 | 0.01343 | -0.031 | 51.0722
5 | 0.7296 | 0.01414 | -0.0288 | 51.5983
5.5 | 0.7733 | 0.01491 | -0.0267 | 51.8645
6 | 0.8165 | 0.01535 | -0.0245 | 53.1922
6.5 | 0.8591 | 0.0158 | -0.0222 | 54.3734
7.5 | 0.9431 | 0.01674 | -0.0174 | 56.3381
8 | 0.9728 | 0.01886 | -0.0129 | 51.5801
8.5 | 1.0024 | 0.02077 | -0.0085 | 48.2619
9 | 1.0269 | 0.02336 | -0.0035 | 43.9598
9.5 | 1.0563 | 0.02565 | 0.0009 | 41.1813
10 | 1.0828 | 0.02811 | 0.0054 | 38.5201
10.5 | 1.1033 | 0.03226 | 0.0098 | 34.2002
11 | 1.1143 | 0.0362 | 0.0159 | 30.7818
11.5 | 1.1102 | 0.04008 | 0.0238 | 27.6996
12 | 1.0907 | 0.0446 | 0.0323 | 24.4552
12.5 | 1.0614 | 0.05017 | 0.0387 | 21.1561
13 | 1.0248 | 0.05746 | 0.0417 | 17.835
13.5 | 0.981 | 0.06775 | 0.0392 | 14.4797
14 | 0.935 | 0.08226 | 0.0309 | 11.3664
14.5 | 0.7598 | 0.13895 | -0.0033 | 5.4682
15 | 0.7361 | 0.16238 | -0.0086 | 4.5332
15.5 | 0.7249 | 0.17336 | -0.0171 | 4.1815
16 | 0.7272 | 0.18173 | -0.0219 | 4.0015

## 19. Re 250k Mach 0.10 (1)
BIGFOIL.COM POLAR EXPORT
nl722362
NLR-7223-62 |  |  |  | Cl Max: | 0.997 | at alpha= | 8.5 | deg
JavaFoil+Calcfoil stall+Eppler ext transition |  |  |  | L/D Max: | 62.593 | at alpha= | 6 | deg
Re: | 250000 |  |  | Cd Min: | 0.00731 | at alpha= | 0 | deg
Mach: | 0.1 |  |  | Cl=0 at alpha= | -0.86441 | deg
|  |  |  | @ Cl=0.1, Cd= | 0.00731
|  |  |  | @ Cl=0.4, Cd= | 0.01049
|  |  |  | @ Cl=0.6, Cd= | 0.01149
alpha (deg) | Cl | Cd | Cm | Cl/Cd
-14 | -0.362 | 0.15573 | 0.002 | -2.325
-13.5 | -0.382 | 0.14786 | 0.002 | -2.586
-13 | -0.402 | 0.13681 | 0.002 | -2.942
-12.5 | -0.422 | 0.12453 | 0.001 | -3.391
-12 | -0.441 | 0.1153 | 0.001 | -3.828
-11.5 | -0.459 | 0.12287 | 0.001 | -3.736
-11 | -0.475 | 0.11361 | 0.001 | -4.182
-10.5 | -0.489 | 0.10481 | 0.001 | -4.664
-10 | -0.5 | 0.09552 | 0 | -5.231
-9.5 | -0.507 | 0.08734 | 0 | -5.806
-9 | -0.509 | 0.07969 | 0 | -6.382
-8.5 | -0.506 | 0.07303 | 0 | -6.929
-8 | -0.499 | 0.06623 | 0 | -7.532
-7.5 | -0.487 | 0.06126 | -0.001 | -7.952
-7 | -0.471 | 0.05584 | -0.001 | -8.427
-6.5 | -0.449 | 0.05138 | -0.001 | -8.748
-6 | -0.424 | 0.0477 | -0.001 | -8.885
-5.5 | -0.394 | 0.04409 | -0.001 | -8.936
-5 | -0.361 | 0.04114 | -0.001 | -8.763
-4.5 | -0.323 | 0.03864 | -0.002 | -8.37
-4 | -0.283 | 0.03643 | -0.002 | -7.782
-3.5 | -0.241 | 0.03455 | -0.002 | -6.988
-3 | -0.198 | 0.03317 | -0.002 | -5.964
-2.5 | -0.153 | 0.03184 | -0.002 | -4.801
-2 | -0.107 | 0.03074 | -0.003 | -3.48
-1.5 | -0.06 | 0.02995 | -0.003 | -2.016
-1 | -0.016 | 0.0102 | -0.008 | -1.617
-0.5 | 0.043 | 0.00999 | -0.009 | 4.256
0 | 0.1 | 0.00731 | -0.009 | 13.63
0.5 | 0.157 | 0.00739 | -0.01 | 21.259
1 | 0.22 | 0.00982 | -0.011 | 22.438
1.5 | 0.28 | 0.01003 | -0.011 | 27.871
2 | 0.339 | 0.01027 | -0.012 | 32.983
2.5 | 0.398 | 0.01048 | -0.012 | 37.997
3 | 0.457 | 0.01079 | -0.013 | 42.363
3.5 | 0.516 | 0.01107 | -0.013 | 46.589
4 | 0.574 | 0.01136 | -0.014 | 50.554
4.5 | 0.632 | 0.01165 | -0.015 | 54.221
5 | 0.688 | 0.01198 | -0.015 | 57.441
5.5 | 0.743 | 0.01229 | -0.016 | 60.462
6 | 0.797 | 0.01273 | -0.016 | 62.593
6.5 | 0.847 | 0.01543 | -0.017 | 54.922
7 | 0.89 | 0.01614 | -0.017 | 55.114
7.5 | 0.931 | 0.01696 | -0.018 | 54.908
8 | 0.968 | 0.01791 | -0.018 | 54.012
8.5 | 0.997 | 0.01878 | -0.019 | 53.091
9 | 0.841 | 0.06008 | -0.008 | 14.007
9.5 | 0.861 | 0.06454 | -0.008 | 13.344
10 | 0.878 | 0.06952 | -0.008 | 12.626
10.5 | 0.89 | 0.07444 | -0.008 | 11.954
11 | 0.897 | 0.08082 | -0.008 | 11.1
11.5 | 0.9 | 0.08702 | -0.008 | 10.34
12 | 0.898 | 0.09443 | -0.008 | 9.511
12.5 | 0.892 | 0.10163 | -0.008 | 8.778
13 | 0.882 | 0.11024 | -0.008 | 8.001
13.5 | 0.868 | 0.11823 | -0.008 | 7.345

## 20. Re 250k Mach 0.10 (2)
BIGFOIL.COM POLAR EXPORT
nl722362
NLR-7223-62 |  |  |  | Cl Max: | 1.1076 | at alpha= | 11 | deg
XFOIL ncrit=9 |  |  |  | L/D Max: | 57.8815 | at alpha= | 2 | deg
Re: | 250000 |  |  | Cd Min: | 0.23916 | at alpha= | -20 | deg
Mach: | 0.1 |  |  | Cl=0 at alpha= | -1.2104 | deg
|  |  |  | @ Cl=0.1, Cd= | 0.011971
|  |  |  | @ Cl=0.4, Cd= | 0.0095633
|  |  |  | @ Cl=0.6, Cd= | 0.012084
alpha (deg) | Cl | Cd | Cm | Cl/Cd
-20 | -0.7138 | 0.23916 | 0.0392 | -2.9846
-19.5 | -0.6975 | 0.23285 | 0.0362 | -2.9955
-19 | -0.6814 | 0.22677 | 0.0326 | -3.0048
-18.5 | -0.6655 | 0.22053 | 0.0291 | -3.0177
-18 | -0.6499 | 0.21417 | 0.0256 | -3.0345
-17.5 | -0.6344 | 0.2077 | 0.0219 | -3.0544
-17 | -0.6217 | 0.20179 | 0.017 | -3.0809
-16.5 | -0.6167 | 0.19686 | 0.0112 | -3.1327
-16 | -0.5929 | 0.18731 | 0.0109 | -3.1653
-15.5 | -0.5775 | 0.18076 | 0.0086 | -3.1948
-15 | -0.5639 | 0.17421 | 0.0057 | -3.2369
-14.5 | -0.5518 | 0.16741 | 0.0022 | -3.2961
-14 | -0.5485 | 0.16132 | -0.0033 | -3.4001
-13.5 | -0.5437 | 0.15419 | -0.0084 | -3.5262
-13 | -0.5259 | 0.14548 | -0.0082 | -3.6149
-12.5 | -0.5119 | 0.1387 | -0.0094 | -3.6907
-12 | -0.5024 | 0.13185 | -0.0118 | -3.8104
-11.5 | -0.4949 | 0.12467 | -0.0146 | -3.9697
-11 | -0.4928 | 0.11696 | -0.0192 | -4.2134
-10.5 | -0.4931 | 0.10901 | -0.025 | -4.5234
-10 | -0.4962 | 0.10033 | -0.0316 | -4.9457
-9.5 | -0.4952 | 0.09173 | -0.0314 | -5.3985
-9 | -0.4903 | 0.08568 | -0.0315 | -5.7225
-8.5 | -0.5034 | 0.0774 | -0.0368 | -6.5039
-8 | -0.5421 | 0.07193 | -0.0333 | -7.5365
-7.5 | -0.5822 | 0.06806 | -0.025 | -8.5542
-7 | -0.602 | 0.06294 | -0.0191 | -9.5647
-6.5 | -0.609 | 0.05705 | -0.0138 | -10.6748
-6 | -0.6153 | 0.04972 | -0.007 | -12.3753
-5.5 | -0.5967 | 0.0445 | -0.0038 | -13.409
-5 | -0.5632 | 0.0389 | -0.0015 | -14.4781
-4.5 | -0.5227 | 0.03454 | -0.0007 | -15.1332
-4 | -0.4814 | 0.03017 | 0.0013 | -15.9562
-3.5 | -0.4234 | 0.0245 | 0.0041 | -17.2816
-3 | -0.3651 | 0.01925 | 0.0069 | -18.9662
-2.5 | -0.3092 | 0.01751 | 0.007 | -17.6585
-2 | -0.2445 | 0.01612 | 0.0056 | -15.1675
-1.5 | -0.1921 | 0.01508 | 0.0064 | -12.7387
-1 | 0.1396 | 0.01155 | -0.0478 | 12.0866
-0.5 | 0.255 | 0.01065 | -0.0597 | 23.9437
0 | 0.3305 | 0.01006 | -0.0636 | 32.8529
0.5 | 0.3868 | 0.00964 | -0.0633 | 40.1245
1 | 0.4298 | 0.00939 | -0.0599 | 45.7721
1.5 | 0.4693 | 0.00912 | -0.0556 | 51.4583
2 | 0.5082 | 0.00878 | -0.051 | 57.8815
2.5 | 0.5312 | 0.00969 | -0.0428 | 54.8194
3 | 0.5612 | 0.01128 | -0.0382 | 49.7518
3.5 | 0.6022 | 0.01213 | -0.0355 | 49.6455
4 | 0.6453 | 0.01283 | -0.0331 | 50.2962
4.5 | 0.6892 | 0.01349 | -0.0309 | 51.0897
5 | 0.7333 | 0.01421 | -0.0287 | 51.6045
5.5 | 0.7773 | 0.01497 | -0.0264 | 51.9238
6 | 0.8206 | 0.01542 | -0.0242 | 53.2166
6.5 | 0.8632 | 0.01589 | -0.0218 | 54.3235
7 | 0.906 | 0.01627 | -0.0194 | 55.6853
7.5 | 0.9462 | 0.01705 | -0.0166 | 55.4956
8 | 0.9759 | 0.01918 | -0.012 | 50.8811
8.5 | 1.0054 | 0.02111 | -0.0074 | 47.6267
9 | 1.03 | 0.02377 | -0.0022 | 43.3319
9.5 | 1.0587 | 0.02622 | 0.0023 | 40.3776
10 | 1.0839 | 0.0288 | 0.007 | 37.6354
10.5 | 1.1014 | 0.03325 | 0.0119 | 33.1248
11 | 1.1076 | 0.03726 | 0.0186 | 29.7262
11.5 | 1.0958 | 0.04111 | 0.0275 | 26.6553
12 | 1.0734 | 0.04601 | 0.0353 | 23.3297
12.5 | 1.0413 | 0.05211 | 0.0406 | 19.9827
13 | 1.0028 | 0.06022 | 0.0418 | 16.6523
13.5 | 0.9581 | 0.07201 | 0.0366 | 13.3051
14 | 0.7414 | 0.13727 | -0.0036 | 5.401
14.5 | 0.7578 | 0.13981 | -0.0035 | 5.4202
15 | 0.7358 | 0.16332 | -0.0089 | 4.5053
15.5 | 0.7287 | 0.17385 | -0.0164 | 4.1915
16 | 0.7276 | 0.18251 | -0.0222 | 3.9866

## 21. Re 250k Mach 0.25 (1)
BIGFOIL.COM POLAR EXPORT
nl722362
NLR-7223-62 |  |  |  | Cl Max: | 0.971 | at alpha= | 8 | deg
JavaFoil+Calcfoil stall+Eppler ext transition |  |  |  | L/D Max: | 60.749 | at alpha= | 5.5 | deg
Re: | 250000 |  |  | Cd Min: | 0.00742 | at alpha= | 0 | deg
Mach: | 0.25 |  |  | Cl=0 at alpha= | -0.86066 | deg
|  |  |  | @ Cl=0.1, Cd= | 0.0075097
|  |  |  | @ Cl=0.4, Cd= | 0.010519
|  |  |  | @ Cl=0.6, Cd= | 0.011533
alpha (deg) | Cl | Cd | Cm | Cl/Cd
-12.5 | -0.065 | 0.11924 | 0.001 | -0.549
-12 | -0.132 | 0.1428 | 0.001 | -0.921
-11.5 | -0.204 | 0.13848 | 0.001 | -1.475
-11 | -0.26 | 0.12066 | 0.001 | -2.153
-10.5 | -0.308 | 0.10809 | 0.001 | -2.852
-10 | -0.351 | 0.10008 | 0 | -3.508
-9.5 | -0.388 | 0.08915 | 0 | -4.348
-9 | -0.414 | 0.0824 | 0 | -5.03
-8.5 | -0.434 | 0.08521 | 0 | -5.096
-8 | -0.447 | 0.07672 | 0 | -5.82
-7.5 | -0.451 | 0.06339 | -0.001 | -7.115
-7 | -0.448 | 0.06077 | -0.001 | -7.364
-6.5 | -0.436 | 0.05525 | -0.001 | -7.899
-6 | -0.418 | 0.04991 | -0.001 | -8.38
-5.5 | -0.394 | 0.04608 | -0.001 | -8.542
-5 | -0.363 | 0.04248 | -0.001 | -8.554
-4.5 | -0.328 | 0.03951 | -0.002 | -8.303
-4 | -0.289 | 0.03695 | -0.002 | -7.814
-3.5 | -0.247 | 0.035 | -0.002 | -7.047
-3 | -0.203 | 0.03332 | -0.002 | -6.078
-2.5 | -0.157 | 0.03198 | -0.003 | -4.901
-2 | -0.11 | 0.03085 | -0.003 | -3.559
-1.5 | -0.062 | 0.03003 | -0.003 | -2.065
-1 | -0.017 | 0.01022 | -0.009 | -1.658
-0.5 | 0.044 | 0.01002 | -0.009 | 4.357
0 | 0.102 | 0.00742 | -0.01 | 13.768
0.5 | 0.161 | 0.00749 | -0.01 | 21.535
1 | 0.227 | 0.00987 | -0.011 | 22.939
1.5 | 0.287 | 0.01009 | -0.012 | 28.473
2 | 0.348 | 0.01034 | -0.012 | 33.664
2.5 | 0.409 | 0.01055 | -0.013 | 38.756
3 | 0.47 | 0.01086 | -0.013 | 43.228
3.5 | 0.53 | 0.01113 | -0.014 | 47.603
4 | 0.59 | 0.01148 | -0.014 | 51.395
4.5 | 0.648 | 0.01179 | -0.015 | 55
5 | 0.706 | 0.01208 | -0.016 | 58.428
5.5 | 0.762 | 0.01255 | -0.016 | 60.749
6 | 0.816 | 0.01425 | -0.017 | 57.284
6.5 | 0.861 | 0.01588 | -0.017 | 54.221
7 | 0.905 | 0.01678 | -0.018 | 53.939
7.5 | 0.943 | 0.01775 | -0.018 | 53.124
8 | 0.971 | 0.01898 | -0.018 | 51.154
8.5 | 0.82 | 0.05742 | -0.009 | 14.283
9 | 0.837 | 0.06214 | -0.008 | 13.471
9.5 | 0.849 | 0.06681 | -0.008 | 12.702
10 | 0.853 | 0.07267 | -0.008 | 11.742
10.5 | 0.85 | 0.0789 | -0.008 | 10.778
11 | 0.84 | 0.08512 | -0.007 | 9.868
11.5 | 0.822 | 0.09501 | -0.007 | 8.648
12 | 0.796 | 0.10472 | -0.007 | 7.596
12.5 | 0.762 | 0.11599 | -0.008 | 6.569
13 | 0.721 | 0.12725 | -0.008 | 5.669

## 22. Re 250k Mach 0.25 (2)
BIGFOIL.COM POLAR EXPORT
nl722362
NLR-7223-62 |  |  |  | Cl Max: | 1.0752 | at alpha= | 10 | deg
XFOIL ncrit=9 |  |  |  | L/D Max: | 59.3341 | at alpha= | 2 | deg
Re: | 250000 |  |  | Cd Min: | 0.24305 | at alpha= | -20 | deg
Mach: | 0.25 |  |  | Cl=0 at alpha= | -1.231 | deg
|  |  |  | @ Cl=0.1, Cd= | 0.012247
|  |  |  | @ Cl=0.4, Cd= | 0.0097135
|  |  |  | @ Cl=0.6, Cd= | 0.012244
alpha (deg) | Cl | Cd | Cm | Cl/Cd
-20 | -0.7256 | 0.24305 | 0.0417 | -2.9854
-19.5 | -0.7087 | 0.23675 | 0.0381 | -2.9935
-19 | -0.6918 | 0.23042 | 0.0343 | -3.0023
-18.5 | -0.6749 | 0.22393 | 0.0306 | -3.0139
-18 | -0.6582 | 0.21735 | 0.0268 | -3.0283
-17.5 | -0.6426 | 0.21104 | 0.0223 | -3.0449
-17 | -0.6314 | 0.20572 | 0.017 | -3.0692
-16.5 | -0.613 | 0.19707 | 0.0147 | -3.1106
-16 | -0.5957 | 0.19012 | 0.0124 | -3.1333
-15.5 | -0.5802 | 0.18347 | 0.0094 | -3.1624
-15 | -0.5656 | 0.17674 | 0.0062 | -3.2002
-14.5 | -0.557 | 0.17054 | 0.001 | -3.2661
-14 | -0.5528 | 0.16447 | -0.0044 | -3.3611
-13.5 | -0.5331 | 0.15521 | -0.0049 | -3.4347
-13 | -0.5178 | 0.1482 | -0.0065 | -3.4939
-12.5 | -0.5063 | 0.14129 | -0.0089 | -3.5834
-12 | -0.4964 | 0.13431 | -0.0116 | -3.6959
-11.5 | -0.4892 | 0.12699 | -0.0151 | -3.8523
-11 | -0.4922 | 0.11946 | -0.0224 | -4.1202
-10.5 | -0.4892 | 0.11162 | -0.0271 | -4.3827
-10 | -0.479 | 0.10345 | -0.0256 | -4.6303
-9.5 | -0.4711 | 0.09691 | -0.0265 | -4.8612
-9 | -0.4703 | 0.08966 | -0.0293 | -5.2454
-8.5 | -0.4759 | 0.08183 | -0.0335 | -5.8157
-8 | -0.5014 | 0.07406 | -0.0377 | -6.7702
-7.5 | -0.5492 | 0.07121 | -0.0281 | -7.7124
-7 | -0.5863 | 0.06655 | -0.022 | -8.8099
-6.5 | -0.6041 | 0.06231 | -0.0151 | -9.6951
-6 | -0.6071 | 0.05322 | -0.0109 | -11.4074
-5.5 | -0.5951 | 0.04812 | -0.0067 | -12.367
-5 | -0.5657 | 0.04137 | -0.0049 | -13.6742
-4.5 | -0.5266 | 0.03688 | -0.0032 | -14.2787
-4 | -0.4871 | 0.03176 | -0.0013 | -15.3369
-3.5 | -0.4286 | 0.02469 | 0.0029 | -17.3593
-3 | -0.3744 | 0.02029 | 0.0057 | -18.4524
-2.5 | -0.3136 | 0.01816 | 0.0054 | -17.2687
-2 | -0.2495 | 0.01653 | 0.0047 | -15.0938
-1.5 | -0.192 | 0.01534 | 0.0049 | -12.5163
-1 | 0.1649 | 0.01156 | -0.0528 | 14.2647
-0.5 | 0.2717 | 0.01071 | -0.0628 | 25.3688
0 | 0.3463 | 0.01009 | -0.0661 | 34.3211
0.5 | 0.3977 | 0.00973 | -0.0643 | 40.8736
1 | 0.4408 | 0.00942 | -0.0605 | 46.7941
1.5 | 0.4796 | 0.00912 | -0.0556 | 52.5877
2 | 0.5168 | 0.00871 | -0.0497 | 59.3341
2.5 | 0.5352 | 0.01065 | -0.0414 | 50.2535
3 | 0.5733 | 0.01179 | -0.0379 | 48.626
3.5 | 0.6168 | 0.01253 | -0.0352 | 49.2259
4 | 0.6616 | 0.01322 | -0.0326 | 50.0454
4.5 | 0.7071 | 0.01392 | -0.0301 | 50.7974
5 | 0.7529 | 0.01466 | -0.0276 | 51.3574
5.5 | 0.7983 | 0.01542 | -0.0251 | 51.7704
6 | 0.8416 | 0.01603 | -0.0223 | 52.5016
6.5 | 0.8858 | 0.0164 | -0.0194 | 54.0122
7 | 0.9308 | 0.01669 | -0.0166 | 55.7699
7.5 | 0.9621 | 0.0188 | -0.0117 | 51.1755
8 | 0.9912 | 0.021 | -0.0063 | 47.2
8.5 | 1.0185 | 0.02327 | -0.0008 | 43.7688
9 | 1.043 | 0.02637 | 0.0049 | 39.5525
9.5 | 1.0641 | 0.02971 | 0.0109 | 35.8162
10 | 1.0752 | 0.0331 | 0.0178 | 32.4834
10.5 | 1.07 | 0.03674 | 0.0263 | 29.1236
11 | 1.0495 | 0.04175 | 0.0347 | 25.1377
11.5 | 1.0189 | 0.0479 | 0.0408 | 21.2714
12 | 0.989 | 0.05466 | 0.0432 | 18.0937
12.5 | 0.9499 | 0.06483 | 0.0396 | 14.6522
13 | 0.9021 | 0.08158 | 0.0269 | 11.0579
13.5 | 0.7608 | 0.12475 | 0.0018 | 6.0986
14 | 0.7481 | 0.1366 | -0.0024 | 5.4766
14.5 | 0.7206 | 0.15995 | -0.0114 | 4.5052
15 | 0.7363 | 0.16811 | -0.0107 | 4.3799

## 23. Re 250k Mach 0.50 (1)
BIGFOIL.COM POLAR EXPORT
nl722362
NLR-7223-62 |  |  |  | Cl Max: | 1.143 | at alpha= | 20 | deg
JavaFoil+Calcfoil stall+Eppler ext transition |  |  |  | L/D Max: | 54.94 | at alpha= | 5 | deg
Re: | 250000 |  |  | Cd Min: | 0.00776 | at alpha= | 0 | deg
Mach: | 0.5 |  |  | Cl=0 at alpha= | -0.86029 | deg
|  |  |  | @ Cl=0.1, Cd= | 0.0083006
|  |  |  | @ Cl=0.4, Cd= | 0.011542
|  |  |  | @ Cl=0.6, Cd= | 0.012695
alpha (deg) | Cl | Cd | Cm | Cl/Cd
-20 | -1.002 | 0.26922 | 0.007 | -3.721
-19.5 | -0.977 | 0.25343 | 0.007 | -3.856
-19 | -0.951 | 0.25216 | 0.006 | -3.772
-18.5 | -0.926 | 0.24864 | 0.006 | -3.725
-18 | -0.901 | 0.24039 | 0.006 | -3.75
-17.5 | -0.875 | 0.22985 | 0.005 | -3.806
-17 | -0.85 | 0.22528 | 0.005 | -3.772
-16.5 | -0.825 | 0.22118 | 0.005 | -3.729
-16 | -0.799 | 0.21408 | 0.004 | -3.731
-15.5 | -0.773 | 0.20699 | 0.004 | -3.736
-15 | -0.747 | 0.20191 | 0.003 | -3.698
-14.5 | -0.721 | 0.19458 | 0.003 | -3.707
-14 | -0.696 | 0.18809 | 0.003 | -3.699
-13.5 | -0.67 | 0.18094 | 0.003 | -3.704
-13 | -0.643 | 0.17351 | 0.002 | -3.709
-12.5 | -0.618 | 0.16778 | 0.002 | -3.682
-12 | -0.592 | 0.164 | 0.002 | -3.61
-11.5 | -0.566 | 0.15783 | 0.001 | -3.583
-11 | -0.54 | 0.14962 | 0.001 | -3.606
-10.5 | -0.513 | 0.13774 | 0.001 | -3.725
-10 | -0.487 | 0.13472 | 0.001 | -3.615
-9.5 | -0.461 | 0.13093 | 0 | -3.52
-9 | -0.434 | 0.12371 | 0 | -3.51
-8.5 | -0.408 | 0.11981 | 0 | -3.406
-8 | -0.381 | 0.09843 | 0 | -3.876
-7.5 | -0.355 | 0.06974 | -0.001 | -5.092
-7 | -0.328 | 0.09016 | -0.001 | -3.643
-6.5 | -0.302 | 0.06079 | -0.001 | -4.968
-6 | -0.275 | 0.05237 | -0.001 | -5.26
-5.5 | -0.249 | 0.0469 | -0.002 | -5.307
-5 | -0.222 | 0.05493 | -0.002 | -4.044
-4.5 | -0.278 | 0.04553 | -0.002 | -6.114
-4 | -0.29 | 0.04032 | -0.002 | -7.201
-3.5 | -0.261 | 0.03818 | -0.002 | -6.847
-3 | -0.22 | 0.03478 | -0.002 | -6.328
-2.5 | -0.173 | 0.03273 | -0.003 | -5.275
-2 | -0.122 | 0.03128 | -0.003 | -3.894
-1.5 | -0.069 | 0.03025 | -0.003 | -2.282
-1 | -0.019 | 0.01047 | -0.01 | -1.805
-0.5 | 0.049 | 0.01027 | -0.01 | 4.75
0 | 0.114 | 0.00776 | -0.011 | 14.631
0.5 | 0.185 | 0.01058 | -0.012 | 17.438
1 | 0.252 | 0.01084 | -0.012 | 23.274
1.5 | 0.32 | 0.01114 | -0.013 | 28.723
2 | 0.388 | 0.01149 | -0.014 | 33.73
2.5 | 0.455 | 0.01178 | -0.014 | 38.625
3 | 0.522 | 0.01219 | -0.015 | 42.835
3.5 | 0.589 | 0.01262 | -0.015 | 46.676
4 | 0.655 | 0.01307 | -0.016 | 50.089
4.5 | 0.717 | 0.01355 | -0.017 | 52.947
5 | 0.777 | 0.01414 | -0.017 | 54.94
5.5 | 0.831 | 0.0165 | -0.018 | 50.383
6 | 0.877 | 0.01772 | -0.018 | 49.471
6.5 | 0.906 | 0.01918 | -0.019 | 47.212
7 | 0.751 | 0.05161 | -0.008 | 14.543
7.5 | 0.71 | 0.05996 | -0.007 | 11.843
8 | 0.48 | 0.09521 | -0.007 | 5.045
8.5 | 0.508 | 0.10603 | -0.008 | 4.79
9 | 0.535 | 0.11287 | -0.008 | 4.739
9.5 | 0.562 | 0.12659 | -0.008 | 4.439
10 | 0.59 | 0.14017 | -0.01 | 4.208
10.5 | 0.617 | 0.14335 | -0.01 | 4.303
11 | 0.644 | 0.15468 | -0.01 | 4.164
11.5 | 0.672 | 0.16091 | -0.012 | 4.177
12 | 0.699 | 0.16599 | -0.012 | 4.213
12.5 | 0.728 | 0.17546 | -0.013 | 4.148
13 | 0.755 | 0.18486 | -0.013 | 4.083
13.5 | 0.782 | 0.19393 | -0.014 | 4.032
14 | 0.811 | 0.19982 | -0.015 | 4.059
14.5 | 0.838 | 0.20465 | -0.015 | 4.095
15 | 0.866 | 0.21839 | -0.016 | 3.965
15.5 | 0.893 | 0.21977 | -0.016 | 4.063
16 | 0.921 | 0.23629 | -0.017 | 3.899
16.5 | 0.948 | 0.24005 | -0.017 | 3.95
17 | 0.977 | 0.25266 | -0.018 | 3.865
17.5 | 1.004 | 0.24691 | -0.019 | 4.065
18 | 1.032 | 0.26035 | -0.019 | 3.963
18.5 | 1.059 | 0.26512 | -0.02 | 3.993
19 | 1.087 | 0.27622 | -0.02 | 3.936
19.5 | 1.114 | 0.27591 | -0.021 | 4.037
20 | 1.143 | 0.2882 | -0.021 | 3.965

## 24. Re 250k Mach 0.50 (2)
BIGFOIL.COM POLAR EXPORT
nl722362
NLR-7223-62 |  |  |  | Cl Max: | 1.0104 | at alpha= | 7.5 | deg
XFOIL ncrit=9 |  |  |  | L/D Max: | 50.8698 | at alpha= | 6 | deg
Re: | 250000 |  |  | Cd Min: | 0.26398 | at alpha= | -20 | deg
Mach: | 0.5 |  |  | Cl=0 at alpha= | -1.206 | deg
|  |  |  | @ Cl=0.1, Cd= | 0.012962
|  |  |  | @ Cl=0.4, Cd= | 0.010425
|  |  |  | @ Cl=0.6, Cd= | 0.012954
alpha (deg) | Cl | Cd | Cm | Cl/Cd
-20 | -0.7874 | 0.26398 | 0.0512 | -2.9828
-19.5 | -0.7664 | 0.25635 | 0.0464 | -2.9897
-19 | -0.7454 | 0.24906 | 0.0413 | -2.9929
-18.5 | -0.727 | 0.24297 | 0.0353 | -2.9921
-18 | -0.7072 | 0.23519 | 0.0306 | -3.0069
-17.5 | -0.6837 | 0.2256 | 0.0281 | -3.0306
-17 | -0.6629 | 0.21804 | 0.0243 | -3.0403
-16.5 | -0.6426 | 0.21047 | 0.0203 | -3.0532
-16 | -0.6227 | 0.20297 | 0.0161 | -3.0679
-15.5 | -0.6069 | 0.19675 | 0.0101 | -3.0846
-15 | -0.5963 | 0.19127 | 0.0043 | -3.1176
-14.5 | -0.5668 | 0.18007 | 0.0043 | -3.1477
-14 | -0.5484 | 0.17269 | 0.001 | -3.1756
-13.5 | -0.5312 | 0.16526 | -0.0024 | -3.2143
-13 | -0.516 | 0.15807 | -0.0066 | -3.2644
-12.5 | -0.513 | 0.15248 | -0.0132 | -3.3644
-12 | -0.4974 | 0.14374 | -0.0158 | -3.4604
-11.5 | -0.475 | 0.13518 | -0.0159 | -3.5138
-11 | -0.4615 | 0.128 | -0.018 | -3.6055
-10.5 | -0.4506 | 0.12077 | -0.0209 | -3.7311
-10 | -0.4493 | 0.114 | -0.0272 | -3.9412
-9.5 | -0.4487 | 0.10676 | -0.0331 | -4.2029
-9 | -0.4321 | 0.0984 | -0.0293 | -4.3913
-8.5 | -0.4266 | 0.09183 | -0.0307 | -4.6455
-8 | -0.4345 | 0.08507 | -0.0352 | -5.1076
-7.5 | -0.4628 | 0.07952 | -0.0371 | -5.8199
-7 | -0.517 | 0.07636 | -0.032 | -6.7706
-6.5 | -0.5403 | 0.06983 | -0.0256 | -7.7374
-6 | -0.5529 | 0.06488 | -0.0186 | -8.5219
-5.5 | -0.57 | 0.05921 | -0.0138 | -9.6268
-5 | -0.562 | 0.0513 | -0.0151 | -10.9552
-4.5 | -0.5373 | 0.04446 | -0.0131 | -12.085
-4 | -0.5024 | 0.03808 | -0.0118 | -13.1933
-3.5 | -0.4608 | 0.03058 | -0.0065 | -15.0687
-3 | -0.4028 | 0.02444 | -0.0032 | -16.4812
-2.5 | -0.3424 | 0.02118 | -0.0006 | -16.1662
-2 | -0.2673 | 0.01848 | -0.0005 | -14.4643
-1.5 | -0.1983 | 0.01666 | 0 | -11.9028
-1 | 0.1389 | 0.01248 | -0.0488 | 11.1298
-0.5 | 0.2804 | 0.01158 | -0.0633 | 24.2142
0 | 0.3927 | 0.0105 | -0.0718 | 37.4
0.5 | 0.4411 | 0.01 | -0.0673 | 44.11
1 | 0.4814 | 0.00952 | -0.0608 | 50.5672
1.5 | 0.5032 | 0.01028 | -0.05 | 48.9494
2 | 0.5351 | 0.01181 | -0.0439 | 45.3091
2.5 | 0.5811 | 0.01263 | -0.04 | 46.0095
3 | 0.6295 | 0.01346 | -0.0362 | 46.7682
3.5 | 0.6804 | 0.01427 | -0.0327 | 47.6804
4 | 0.7326 | 0.01517 | -0.0292 | 48.2927
4.5 | 0.7856 | 0.01616 | -0.0257 | 48.6139
5 | 0.8382 | 0.01722 | -0.0218 | 48.676
5.5 | 0.8846 | 0.01787 | -0.0166 | 49.502
6 | 0.9299 | 0.01828 | -0.0106 | 50.8698
6.5 | 0.9703 | 0.0197 | -0.0039 | 49.2538
7 | 0.9957 | 0.02272 | 0.0046 | 43.8248
7.5 | 1.0104 | 0.02629 | 0.0141 | 38.4329
8 | 0.9995 | 0.03052 | 0.0257 | 32.749
8.5 | 0.9733 | 0.03568 | 0.0359 | 27.2786
9 | 0.9368 | 0.04235 | 0.042 | 22.1204
9.5 | 0.8932 | 0.05177 | 0.0412 | 17.2532
10 | 0.8465 | 0.06702 | 0.03 | 12.6306
10.5 | 0.7962 | 0.08383 | 0.0197 | 9.4978
11 | 0.7578 | 0.09856 | 0.0125 | 7.6887
11.5 | 0.7337 | 0.11161 | 0.0067 | 6.5738
12 | 0.7208 | 0.12328 | 0.0018 | 5.8469
12.5 | 0.714 | 0.1345 | -0.0027 | 5.3086

## 25. Re 500k Mach 0.00 (1)
BIGFOIL.COM POLAR EXPORT
nl722362
NLR-7223-62 |  |  |  | Cl Max: | 1.064 | at alpha= | 10 | deg
JavaFoil+Calcfoil stall+Eppler ext transition |  |  |  | L/D Max: | 75.027 | at alpha= | 6 | deg
Re: | 500000 |  |  | Cd Min: | 0.00515 | at alpha= | 0 | deg
Mach: | 0 |  |  | Cl=0 at alpha= | -0.86207 | deg
|  |  |  | @ Cl=0.1, Cd= | 0.0052049
|  |  |  | @ Cl=0.4, Cd= | 0.0087315
|  |  |  | @ Cl=0.6, Cd= | 0.009555
alpha (deg) | Cl | Cd | Cm | Cl/Cd
-14.5 | -0.385 | 0.12341 | 0.002 | -3.121
-14 | -0.403 | 0.11719 | 0.002 | -3.438
-13.5 | -0.421 | 0.10888 | 0.002 | -3.864
-13 | -0.438 | 0.10338 | 0.002 | -4.239
-12.5 | -0.455 | 0.09815 | 0.001 | -4.637
-12 | -0.471 | 0.09908 | 0.001 | -4.754
-11.5 | -0.486 | 0.09371 | 0.001 | -5.182
-11 | -0.498 | 0.08693 | 0.001 | -5.733
-10.5 | -0.509 | 0.08244 | 0.001 | -6.172
-10 | -0.516 | 0.0762 | 0 | -6.777
-9.5 | -0.521 | 0.07136 | 0 | -7.295
-9 | -0.519 | 0.06608 | 0 | -7.86
-8.5 | -0.514 | 0.06132 | 0 | -8.385
-8 | -0.505 | 0.05735 | 0 | -8.803
-7.5 | -0.491 | 0.0531 | -0.001 | -9.25
-7 | -0.473 | 0.04994 | -0.001 | -9.474
-6.5 | -0.451 | 0.04733 | -0.001 | -9.523
-6 | -0.424 | 0.04393 | -0.001 | -9.656
-5.5 | -0.394 | 0.04118 | -0.001 | -9.559
-5 | -0.36 | 0.03871 | -0.001 | -9.294
-4.5 | -0.322 | 0.03631 | -0.002 | -8.882
-4 | -0.282 | 0.03446 | -0.002 | -8.197
-3.5 | -0.24 | 0.0328 | -0.002 | -7.332
-3 | -0.197 | 0.03148 | -0.002 | -6.257
-2.5 | -0.152 | 0.03031 | -0.003 | -5.021
-2 | -0.106 | 0.02939 | -0.003 | -3.623
-1.5 | -0.075 | 0.0087 | -0.008 | -8.59
-1 | -0.016 | 0.00854 | -0.009 | -1.923
-0.5 | 0.042 | 0.00839 | -0.009 | 5.04
0 | 0.101 | 0.00515 | -0.01 | 19.621
0.5 | 0.16 | 0.00517 | -0.01 | 30.89
1 | 0.219 | 0.00808 | -0.011 | 27.145
1.5 | 0.278 | 0.00827 | -0.011 | 33.66
2 | 0.337 | 0.00848 | -0.012 | 39.758
2.5 | 0.396 | 0.00872 | -0.012 | 45.405
3 | 0.455 | 0.00889 | -0.013 | 51.183
3.5 | 0.513 | 0.00913 | -0.013 | 56.213
4 | 0.571 | 0.00943 | -0.014 | 60.575
4.5 | 0.629 | 0.00968 | -0.015 | 64.934
5 | 0.685 | 0.00992 | -0.015 | 69.006
5.5 | 0.74 | 0.01019 | -0.016 | 72.633
6 | 0.793 | 0.01057 | -0.016 | 75.027
6.5 | 0.844 | 0.01312 | -0.017 | 64.303
7 | 0.892 | 0.01375 | -0.017 | 64.864
7.5 | 0.936 | 0.01364 | -0.018 | 68.659
8 | 0.972 | 0.01517 | -0.018 | 64.038
8.5 | 1.006 | 0.01557 | -0.019 | 64.617
9 | 1.032 | 0.01671 | -0.019 | 61.787
9.5 | 1.051 | 0.01812 | -0.019 | 57.997
10 | 1.064 | 0.01987 | -0.02 | 53.528
10.5 | 0.916 | 0.06304 | -0.013 | 14.533
11 | 0.904 | 0.07466 | -0.009 | 12.11
11.5 | 0.909 | 0.08028 | -0.009 | 11.328
12 | 0.91 | 0.08548 | -0.009 | 10.651
12.5 | 0.907 | 0.09186 | -0.008 | 9.877
13 | 0.901 | 0.09912 | -0.008 | 9.088
13.5 | 0.89 | 0.10525 | -0.008 | 8.46
14 | 0.877 | 0.1124 | -0.008 | 7.804
14.5 | 0.861 | 0.12044 | -0.008 | 7.151
15 | 0.843 | 0.12875 | -0.009 | 6.547

## 26. Re 500k Mach 0.00 (2)
BIGFOIL.COM POLAR EXPORT
nl722362
NLR-7223-62 |  |  |  | Cl Max: | 1.1547 | at alpha= | 11 | deg
XFOIL ncrit=9 |  |  |  | L/D Max: | 72.1736 | at alpha= | 6.5 | deg
Re: | 500000 |  |  | Cd Min: | 0.12305 | at alpha= | 16 | deg
Mach: | 0 |  |  | Cl=0 at alpha= | -99 | deg
|  |  |  | @ Cl=0.1, Cd= | 0.00745
|  |  |  | @ Cl=0.4, Cd= | 0.0069641
|  |  |  | @ Cl=0.6, Cd= | 0.0099673
alpha (deg) | Cl | Cd | Cm | Cl/Cd
0 | 0.2507 | 0.00745 | -0.0434 | 33.651
0.5 | 0.3269 | 0.0073 | -0.0475 | 44.7808
1 | 0.4009 | 0.00696 | -0.0513 | 57.6006
1.5 | 0.4625 | 0.00682 | -0.0522 | 67.8152
2 | 0.4899 | 0.00822 | -0.0469 | 59.5985
2.5 | 0.5284 | 0.00914 | -0.044 | 57.8118
3 | 0.5717 | 0.00971 | -0.0418 | 58.8774
3.5 | 0.6168 | 0.01012 | -0.0399 | 60.9486
4 | 0.662 | 0.01053 | -0.0379 | 62.868
4.5 | 0.7074 | 0.01093 | -0.036 | 64.721
5 | 0.7533 | 0.01127 | -0.0342 | 66.8412
5.5 | 0.799 | 0.01162 | -0.0324 | 68.7608
6 | 0.8446 | 0.01197 | -0.0306 | 70.5597
6.5 | 0.8899 | 0.01233 | -0.0287 | 72.1736
7 | 0.9329 | 0.01293 | -0.0265 | 72.15
7.5 | 0.9683 | 0.01441 | -0.0231 | 67.1964
8 | 1.0037 | 0.01585 | -0.0195 | 63.3249
8.5 | 1.04 | 0.01703 | -0.0161 | 61.0687
9 | 1.0671 | 0.01894 | -0.0113 | 56.3411
9.5 | 1.0972 | 0.02042 | -0.007 | 53.7316
10 | 1.1229 | 0.02213 | -0.0021 | 50.7411
10.5 | 1.1434 | 0.02406 | 0.0034 | 47.5229
11 | 1.1547 | 0.02685 | 0.01 | 43.0056
11.5 | 1.1532 | 0.03041 | 0.0184 | 37.9217
12 | 1.1546 | 0.0328 | 0.0258 | 35.2012
12.5 | 1.1526 | 0.03568 | 0.0323 | 32.3038
13 | 1.1429 | 0.03974 | 0.0379 | 28.7594
13.5 | 1.125 | 0.04503 | 0.0419 | 24.9833
14 | 1.0993 | 0.05209 | 0.0431 | 21.1039
14.5 | 1.0636 | 0.06266 | 0.0391 | 16.9741
15 | 1.0191 | 0.07811 | 0.0293 | 13.047
15.5 | 0.9704 | 0.09666 | 0.0175 | 10.0393
16 | 0.8923 | 0.12305 | 0.0025 | 7.2515

## 27. Re 500k Mach 0.10 (1)
BIGFOIL.COM POLAR EXPORT
nl722362
NLR-7223-62 |  |  |  | Cl Max: | 1.053 | at alpha= | 10 | deg
JavaFoil+Calcfoil stall+Eppler ext transition |  |  |  | L/D Max: | 75.291 | at alpha= | 6 | deg
Re: | 500000 |  |  | Cd Min: | 0.00516 | at alpha= | 0 | deg
Mach: | 0.1 |  |  | Cl=0 at alpha= | -0.86441 | deg
|  |  |  | @ Cl=0.1, Cd= | 0.0052692
|  |  |  | @ Cl=0.4, Cd= | 0.0087078
|  |  |  | @ Cl=0.6, Cd= | 0.0095421
alpha (deg) | Cl | Cd | Cm | Cl/Cd
-14 | -0.362 | 0.11738 | 0.002 | -3.087
-13.5 | -0.383 | 0.11194 | 0.002 | -3.417
-13 | -0.403 | 0.10636 | 0.002 | -3.787
-12.5 | -0.423 | 0.09823 | 0.001 | -4.301
-12 | -0.442 | 0.0932 | 0.001 | -4.738
-11.5 | -0.459 | 0.09661 | 0.001 | -4.754
-11 | -0.475 | 0.08957 | 0.001 | -5.306
-10.5 | -0.489 | 0.08304 | 0.001 | -5.889
-10 | -0.5 | 0.07779 | 0 | -6.426
-9.5 | -0.507 | 0.07231 | 0 | -7.014
-9 | -0.509 | 0.06677 | 0 | -7.619
-8.5 | -0.506 | 0.06252 | 0 | -8.094
-8 | -0.499 | 0.05784 | 0 | -8.627
-7.5 | -0.487 | 0.05426 | -0.001 | -8.978
-7 | -0.471 | 0.0514 | -0.001 | -9.155
-6.5 | -0.449 | 0.04756 | -0.001 | -9.451
-6 | -0.424 | 0.04414 | -0.001 | -9.603
-5.5 | -0.394 | 0.04126 | -0.001 | -9.549
-5 | -0.361 | 0.03866 | -0.001 | -9.326
-4.5 | -0.323 | 0.03647 | -0.002 | -8.871
-4 | -0.283 | 0.03457 | -0.002 | -8.201
-3.5 | -0.241 | 0.03287 | -0.002 | -7.347
-3 | -0.198 | 0.03153 | -0.002 | -6.275
-2.5 | -0.153 | 0.03035 | -0.003 | -5.038
-2 | -0.107 | 0.02939 | -0.003 | -3.64
-1.5 | -0.075 | 0.00869 | -0.008 | -8.645
-1 | -0.016 | 0.00852 | -0.009 | -1.936
-0.5 | 0.043 | 0.00838 | -0.009 | 5.075
0 | 0.102 | 0.00516 | -0.01 | 19.69
0.5 | 0.161 | 0.00518 | -0.01 | 31.002
1 | 0.22 | 0.00812 | -0.011 | 27.154
1.5 | 0.28 | 0.00831 | -0.011 | 33.669
2 | 0.339 | 0.00852 | -0.012 | 39.763
2.5 | 0.398 | 0.0087 | -0.012 | 45.745
3 | 0.457 | 0.00893 | -0.013 | 51.18
3.5 | 0.516 | 0.00918 | -0.013 | 56.199
4 | 0.574 | 0.00943 | -0.014 | 60.903
4.5 | 0.632 | 0.00968 | -0.015 | 65.268
5 | 0.688 | 0.00997 | -0.015 | 68.992
5.5 | 0.743 | 0.01024 | -0.016 | 72.582
6 | 0.797 | 0.01058 | -0.016 | 75.291
6.5 | 0.847 | 0.01321 | -0.017 | 64.132
7 | 0.895 | 0.01385 | -0.017 | 64.623
7.5 | 0.939 | 0.01373 | -0.018 | 68.408
8 | 0.973 | 0.01531 | -0.018 | 63.567
8.5 | 1.007 | 0.01573 | -0.019 | 64.003
9 | 1.032 | 0.01679 | -0.019 | 61.483
9.5 | 1.048 | 0.0187 | -0.02 | 56.033
10 | 1.053 | 0.02091 | -0.02 | 50.354
10.5 | 0.912 | 0.06344 | -0.014 | 14.38
11 | 0.898 | 0.0752 | -0.009 | 11.945
11.5 | 0.9 | 0.08091 | -0.008 | 11.129
12 | 0.899 | 0.08717 | -0.008 | 10.31
12.5 | 0.893 | 0.09367 | -0.009 | 9.53
13 | 0.882 | 0.09966 | -0.008 | 8.854
13.5 | 0.869 | 0.10724 | -0.008 | 8.101
14 | 0.852 | 0.11307 | -0.008 | 7.531
14.5 | 0.832 | 0.12327 | -0.008 | 6.746
15 | 0.809 | 0.13152 | -0.009 | 6.154

## 28. Re 500k Mach 0.10 (2)
BIGFOIL.COM POLAR EXPORT
nl722362
NLR-7223-62 |  |  |  | Cl Max: | 1.1498 | at alpha= | 11 | deg
XFOIL ncrit=9 |  |  |  | L/D Max: | 71.9469 | at alpha= | 6.5 | deg
Re: | 500000 |  |  | Cd Min: | 0.23781 | at alpha= | -20 | deg
Mach: | 0.1 |  |  | Cl=0 at alpha= | -1.3684 | deg
|  |  |  | @ Cl=0.1, Cd= | 0.0069649
|  |  |  | @ Cl=0.4, Cd= | 0.0069798
|  |  |  | @ Cl=0.6, Cd= | 0.0099481
alpha (deg) | Cl | Cd | Cm | Cl/Cd
-20 | -0.71 | 0.23781 | 0.0389 | -2.9856
-19.5 | -0.6942 | 0.23188 | 0.0353 | -2.9938
-19 | -0.6783 | 0.22579 | 0.0317 | -3.0041
-18.5 | -0.6626 | 0.21946 | 0.0282 | -3.0192
-18 | -0.6471 | 0.21301 | 0.0247 | -3.0379
-17.5 | -0.6317 | 0.20637 | 0.0211 | -3.061
-17 | -0.6172 | 0.19952 | 0.0169 | -3.0934
-16.5 | -0.6063 | 0.19262 | 0.0123 | -3.1476
-15.5 | -0.5767 | 0.17843 | 0.0076 | -3.2321
-15 | -0.5633 | 0.17188 | 0.0047 | -3.2773
-14.5 | -0.5506 | 0.16529 | 0.002 | -3.3311
-14 | -0.539 | 0.15833 | -0.0009 | -3.4043
-13.5 | -0.5293 | 0.15079 | -0.0043 | -3.5102
-13 | -0.5263 | 0.14265 | -0.0098 | -3.6894
-12.5 | -0.5208 | 0.13402 | -0.013 | -3.886
-12 | -0.509 | 0.12751 | -0.014 | -3.9918
-11.5 | -0.4998 | 0.12077 | -0.0158 | -4.1384
-11 | -0.4927 | 0.11398 | -0.018 | -4.3227
-10.5 | -0.4883 | 0.10653 | -0.0209 | -4.5837
-10 | -0.4858 | 0.09896 | -0.0239 | -4.9091
-9.5 | -0.487 | 0.09077 | -0.0277 | -5.3652
-9 | -0.4997 | 0.0786 | -0.0381 | -6.3575
-8.5 | -0.5227 | 0.07095 | -0.0408 | -7.3672
-8 | -0.5396 | 0.0619 | -0.0423 | -8.7173
-7.5 | -0.5257 | 0.04982 | -0.0473 | -10.552
-7 | -0.4969 | 0.04431 | -0.0485 | -11.2142
-6.5 | -0.4569 | 0.03791 | -0.0499 | -12.0522
-6 | -0.4286 | 0.03102 | -0.0466 | -13.8169
-5.5 | -0.3842 | 0.02741 | -0.0458 | -14.0168
-5 | -0.3444 | 0.02371 | -0.0433 | -14.5255
-4.5 | -0.2996 | 0.0165 | -0.0379 | -18.1576
-4 | -0.2474 | 0.0139 | -0.0369 | -17.7986
-3.5 | -0.1955 | 0.01253 | -0.0361 | -15.6026
-3 | -0.1426 | 0.01182 | -0.0355 | -12.0643
-2.5 | -0.1042 | 0.01101 | -0.0318 | -9.4641
-2 | -0.0464 | 0.00995 | -0.0314 | -4.6633
-1.5 | -0.032 | 0.00728 | -0.0226 | -4.3956
-1 | 0.0896 | 0.00693 | -0.0342 | 12.9293
0 | 0.2507 | 0.00747 | -0.0432 | 33.5609
0.5 | 0.3274 | 0.00732 | -0.0474 | 44.7268
1 | 0.4021 | 0.00697 | -0.0513 | 57.6901
1.5 | 0.4625 | 0.00697 | -0.0519 | 66.3558
2 | 0.4915 | 0.00832 | -0.0469 | 59.0745
2.5 | 0.5307 | 0.00921 | -0.044 | 57.6221
3.5 | 0.6199 | 0.01016 | -0.0399 | 61.0138
4 | 0.6654 | 0.01057 | -0.0379 | 62.9518
4.5 | 0.7107 | 0.01101 | -0.0359 | 64.5504
5 | 0.757 | 0.01134 | -0.034 | 66.7549
5.5 | 0.8031 | 0.01168 | -0.0322 | 68.7586
6 | 0.849 | 0.01203 | -0.0303 | 70.5736
6.5 | 0.8943 | 0.01243 | -0.0283 | 71.9469
7 | 0.9371 | 0.0131 | -0.026 | 71.5344
7.5 | 0.9721 | 0.01467 | -0.0223 | 66.2645
8 | 1.0084 | 0.01603 | -0.0187 | 62.907
8.5 | 1.0439 | 0.0173 | -0.0151 | 60.341
9 | 1.0708 | 0.01923 | -0.0101 | 55.6838
9.5 | 1.0996 | 0.02083 | -0.0054 | 52.7892
10 | 1.124 | 0.02265 | -0.0002 | 49.6247
10.5 | 1.1426 | 0.02472 | 0.0057 | 46.2217
11 | 1.1498 | 0.02767 | 0.013 | 41.554
11.5 | 1.1447 | 0.03127 | 0.0218 | 36.607
12 | 1.1438 | 0.03399 | 0.0291 | 33.6511
12.5 | 1.1381 | 0.03729 | 0.0353 | 30.5202
13 | 1.1235 | 0.04197 | 0.0404 | 26.7691
13.5 | 1.1007 | 0.04812 | 0.0432 | 22.8741
14 | 1.0706 | 0.05671 | 0.0419 | 18.8785
14.5 | 1.0316 | 0.06971 | 0.0345 | 14.7985
15 | 0.9842 | 0.08724 | 0.023 | 11.2815
15.5 | 0.9323 | 0.1067 | 0.0115 | 8.7376
16 | 0.8331 | 0.14071 | -0.0066 | 5.9207

## 29. Re 500k Mach 0.25 (1)
BIGFOIL.COM POLAR EXPORT
nl722362
NLR-7223-62 |  |  |  | Cl Max: | 1.02 | at alpha= | 9 | deg
JavaFoil+Calcfoil stall+Eppler ext transition |  |  |  | L/D Max: | 73.052 | at alpha= | 5.5 | deg
Re: | 500000 |  |  | Cd Min: | 0.0052 | at alpha= | 0 | deg
Mach: | 0.25 |  |  | Cl=0 at alpha= | -0.86066 | deg
|  |  |  | @ Cl=0.1, Cd= | 0.0054173
|  |  |  | @ Cl=0.4, Cd= | 0.008712
|  |  |  | @ Cl=0.6, Cd= | 0.0095552
alpha (deg) | Cl | Cd | Cm | Cl/Cd
-12.5 | -0.065 | 0.104 | 0.002 | -0.629
-12 | -0.132 | 0.10031 | 0.001 | -1.312
-11.5 | -0.204 | 0.09488 | 0.001 | -2.154
-11 | -0.26 | 0.08862 | 0.001 | -2.933
-10.5 | -0.308 | 0.09455 | 0.001 | -3.263
-10 | -0.351 | 0.0863 | 0 | -4.07
-9.5 | -0.388 | 0.08034 | 0 | -4.826
-9 | -0.415 | 0.07214 | 0 | -5.748
-8.5 | -0.434 | 0.06671 | 0 | -6.512
-8 | -0.447 | 0.06184 | 0 | -7.222
-7.5 | -0.451 | 0.05704 | -0.001 | -7.908
-7 | -0.448 | 0.05251 | -0.001 | -8.524
-6.5 | -0.436 | 0.04837 | -0.001 | -9.025
-6 | -0.418 | 0.04527 | -0.001 | -9.24
-5.5 | -0.394 | 0.04215 | -0.001 | -9.34
-5 | -0.363 | 0.03949 | -0.001 | -9.203
-4.5 | -0.328 | 0.03698 | -0.002 | -8.872
-4 | -0.289 | 0.03491 | -0.002 | -8.271
-3.5 | -0.247 | 0.03305 | -0.002 | -7.464
-3 | -0.203 | 0.03166 | -0.002 | -6.398
-2.5 | -0.157 | 0.03047 | -0.003 | -5.146
-2 | -0.11 | 0.02949 | -0.003 | -3.724
-1.5 | -0.077 | 0.00882 | -0.008 | -8.752
-1 | -0.017 | 0.00863 | -0.009 | -1.964
-0.5 | 0.044 | 0.00846 | -0.009 | 5.162
0 | 0.104 | 0.0052 | -0.01 | 20.064
0.5 | 0.165 | 0.00523 | -0.01 | 31.528
1 | 0.227 | 0.00813 | -0.011 | 27.857
1.5 | 0.287 | 0.00833 | -0.012 | 34.514
2 | 0.348 | 0.00855 | -0.012 | 40.717
2.5 | 0.409 | 0.00874 | -0.013 | 46.803
3 | 0.47 | 0.00902 | -0.013 | 52.086
3.5 | 0.53 | 0.00925 | -0.014 | 57.296
4 | 0.59 | 0.0095 | -0.014 | 62.103
4.5 | 0.648 | 0.00982 | -0.015 | 66.011
5 | 0.706 | 0.01008 | -0.016 | 70.071
5.5 | 0.762 | 0.01043 | -0.016 | 73.052
6 | 0.816 | 0.01219 | -0.017 | 66.958
6.5 | 0.866 | 0.01278 | -0.017 | 67.798
7 | 0.913 | 0.01438 | -0.018 | 63.475
7.5 | 0.948 | 0.01518 | -0.018 | 62.456
8 | 0.981 | 0.01614 | -0.019 | 60.77
8.5 | 1.002 | 0.0174 | -0.019 | 57.607
9 | 1.02 | 0.01821 | -0.02 | 55.987
9.5 | 0.973 | 0.02718 | -0.019 | 35.8
10 | 0.855 | 0.06798 | -0.009 | 12.57
10.5 | 0.851 | 0.07317 | -0.008 | 11.633
11 | 0.841 | 0.07921 | -0.008 | 10.612
11.5 | 0.822 | 0.08665 | -0.008 | 9.486
12 | 0.796 | 0.09457 | -0.008 | 8.414
12.5 | 0.762 | 0.10364 | -0.008 | 7.353
13 | 0.722 | 0.11269 | -0.008 | 6.402
13.5 | 0.675 | 0.11836 | -0.009 | 5.699
14 | 0.622 | 0.12694 | -0.009 | 4.898

## 30. Re 500k Mach 0.25 (2)
BIGFOIL.COM POLAR EXPORT
nl722362
NLR-7223-62 |  |  |  | Cl Max: | 1.1213 | at alpha= | 10 | deg
XFOIL ncrit=9 |  |  |  | L/D Max: | 71.7785 | at alpha= | 6.5 | deg
Re: | 500000 |  |  | Cd Min: | 0.15514 | at alpha= | 15 | deg
Mach: | 0.25 |  |  | Cl=0 at alpha= | -99 | deg
|  |  |  | @ Cl=0.1, Cd= | 0.00756
|  |  |  | @ Cl=0.4, Cd= | 0.0070665
|  |  |  | @ Cl=0.6, Cd= | 0.010101
alpha (deg) | Cl | Cd | Cm | Cl/Cd
0 | 0.2501 | 0.00756 | -0.0425 | 33.082
0.5 | 0.3324 | 0.00736 | -0.0474 | 45.163
1 | 0.4084 | 0.00703 | -0.051 | 58.0939
1.5 | 0.4665 | 0.0077 | -0.051 | 60.5844
2 | 0.5011 | 0.00886 | -0.047 | 56.5576
2.5 | 0.5437 | 0.00956 | -0.0443 | 56.8724
3 | 0.5896 | 0.01001 | -0.042 | 58.9011
3.5 | 0.6364 | 0.01042 | -0.0398 | 61.0749
4 | 0.6836 | 0.01082 | -0.0376 | 63.1793
4.5 | 0.7301 | 0.0113 | -0.0353 | 64.6106
5 | 0.7767 | 0.01176 | -0.033 | 66.0459
5.5 | 0.8245 | 0.01211 | -0.0308 | 68.0842
6 | 0.873 | 0.0124 | -0.0287 | 70.4032
6.5 | 0.9202 | 0.01282 | -0.0263 | 71.7785
7 | 0.9582 | 0.01424 | -0.0226 | 67.2893
7.5 | 0.9962 | 0.01566 | -0.0185 | 63.6143
8 | 1.0311 | 0.01723 | -0.0139 | 59.8433
8.5 | 1.0595 | 0.01917 | -0.0084 | 55.2686
9 | 1.0854 | 0.02117 | -0.0025 | 51.2707
9.5 | 1.1066 | 0.0234 | 0.0039 | 47.2906
10 | 1.1213 | 0.02586 | 0.0111 | 43.3604
10.5 | 1.1202 | 0.02833 | 0.0205 | 39.5411
11 | 1.1128 | 0.03162 | 0.0293 | 35.1929
11.5 | 1.0952 | 0.03629 | 0.037 | 30.1791
12 | 1.0763 | 0.04146 | 0.0423 | 25.96
12.5 | 1.041 | 0.04933 | 0.0444 | 21.1028
13 | 1.0106 | 0.05902 | 0.0409 | 17.123
13.5 | 0.9791 | 0.07215 | 0.0322 | 13.5703
14 | 0.9473 | 0.08713 | 0.0223 | 10.8723
14.5 | 0.8958 | 0.10647 | 0.011 | 8.4136
15 | 0.7461 | 0.15514 | -0.0114 | 4.8092

## 31. Re 500k Mach 0.50 (1)
BIGFOIL.COM POLAR EXPORT
nl722362
NLR-7223-62 |  |  |  | Cl Max: | 1.143 | at alpha= | 20 | deg
JavaFoil+Calcfoil stall+Eppler ext transition |  |  |  | L/D Max: | 70.391 | at alpha= | 5 | deg
Re: | 500000 |  |  | Cd Min: | 0.0054 | at alpha= | 0 | deg
Mach: | 0.5 |  |  | Cl=0 at alpha= | -0.86029 | deg
|  |  |  | @ Cl=0.1, Cd= | 0.0061905
|  |  |  | @ Cl=0.4, Cd= | 0.0090756
|  |  |  | @ Cl=0.6, Cd= | 0.009985
alpha (deg) | Cl | Cd | Cm | Cl/Cd
-20 | -1.002 | 0.22966 | 0.007 | -4.362
-19.5 | -0.977 | 0.21747 | 0.007 | -4.494
-19 | -0.951 | 0.2146 | 0.006 | -4.432
-18.5 | -0.926 | 0.21056 | 0.006 | -4.399
-18 | -0.901 | 0.19954 | 0.006 | -4.517
-17.5 | -0.875 | 0.19406 | 0.005 | -4.508
-17 | -0.85 | 0.18953 | 0.005 | -4.484
-16.5 | -0.825 | 0.18536 | 0.005 | -4.45
-16 | -0.799 | 0.17898 | 0.004 | -4.462
-15.5 | -0.773 | 0.17302 | 0.004 | -4.47
-15 | -0.747 | 0.1662 | 0.004 | -4.493
-14.5 | -0.721 | 0.15967 | 0.003 | -4.518
-14 | -0.696 | 0.15602 | 0.003 | -4.459
-13.5 | -0.67 | 0.1513 | 0.003 | -4.43
-13 | -0.644 | 0.14515 | 0.002 | -4.434
-12.5 | -0.618 | 0.14039 | 0.002 | -4.401
-12 | -0.592 | 0.13387 | 0.002 | -4.422
-11.5 | -0.566 | 0.13014 | 0.001 | -4.346
-11 | -0.54 | 0.12382 | 0.001 | -4.358
-10.5 | -0.513 | 0.11289 | 0.001 | -4.545
-10 | -0.487 | 0.11015 | 0.001 | -4.422
-9.5 | -0.461 | 0.10668 | 0 | -4.321
-9 | -0.434 | 0.07728 | 0 | -5.621
-8.5 | -0.408 | 0.06665 | 0 | -6.123
-8 | -0.382 | 0.08016 | 0 | -4.76
-7.5 | -0.355 | 0.06117 | -0.001 | -5.806
-7 | -0.329 | 0.07387 | -0.001 | -4.448
-6.5 | -0.302 | 0.0539 | -0.001 | -5.604
-6 | -0.276 | 0.04811 | -0.001 | -5.726
-5.5 | -0.249 | 0.04303 | -0.002 | -5.784
-5 | -0.222 | 0.04809 | -0.002 | -4.62
-4.5 | -0.278 | 0.04118 | -0.002 | -6.76
-4 | -0.29 | 0.03764 | -0.002 | -7.715
-3.5 | -0.261 | 0.03516 | -0.002 | -7.436
-3 | -0.22 | 0.03285 | -0.003 | -6.7
-2.5 | -0.173 | 0.03106 | -0.003 | -5.557
-2 | -0.122 | 0.0299 | -0.003 | -4.075
-1.5 | -0.069 | 0.029 | -0.003 | -2.381
-1 | -0.019 | 0.00889 | -0.01 | -2.128
-0.5 | 0.049 | 0.00871 | -0.01 | 5.604
0 | 0.116 | 0.0054 | -0.011 | 21.475
0.5 | 0.185 | 0.0083 | -0.012 | 22.295
1 | 0.253 | 0.00852 | -0.012 | 29.696
1.5 | 0.321 | 0.00876 | -0.013 | 36.654
2 | 0.389 | 0.00904 | -0.014 | 43.036
2.5 | 0.457 | 0.00926 | -0.014 | 49.313
3 | 0.524 | 0.00957 | -0.015 | 54.75
3.5 | 0.591 | 0.00994 | -0.015 | 59.468
4 | 0.657 | 0.01027 | -0.016 | 63.995
4.5 | 0.721 | 0.01063 | -0.017 | 67.867
5 | 0.782 | 0.01111 | -0.017 | 70.391
5.5 | 0.834 | 0.01411 | -0.018 | 59.099
6 | 0.882 | 0.01513 | -0.018 | 58.263
6.5 | 0.912 | 0.01635 | -0.019 | 55.798
7 | 0.915 | 0.01811 | -0.019 | 50.5
7.5 | 0.711 | 0.05532 | -0.008 | 12.846
8 | 0.481 | 0.06512 | -0.007 | 7.379
8.5 | 0.508 | 0.09146 | -0.008 | 5.554
9 | 0.535 | 0.09388 | -0.009 | 5.7
9.5 | 0.562 | 0.10496 | -0.009 | 5.354
10 | 0.59 | 0.1178 | -0.01 | 5.008
10.5 | 0.617 | 0.12084 | -0.01 | 5.106
11 | 0.644 | 0.12707 | -0.011 | 5.07
11.5 | 0.672 | 0.13439 | -0.012 | 5.002
12 | 0.699 | 0.13983 | -0.012 | 5.002
12.5 | 0.728 | 0.14964 | -0.013 | 4.865
13 | 0.755 | 0.1533 | -0.013 | 4.925
13.5 | 0.782 | 0.1565 | -0.014 | 4.997
14 | 0.811 | 0.16565 | -0.015 | 4.897
14.5 | 0.838 | 0.1701 | -0.015 | 4.927
15 | 0.866 | 0.1804 | -0.016 | 4.801
15.5 | 0.893 | 0.18343 | -0.016 | 4.869
16 | 0.921 | 0.19613 | -0.017 | 4.698
16.5 | 0.948 | 0.19758 | -0.017 | 4.8
17 | 0.977 | 0.20034 | -0.018 | 4.874
17.5 | 1.004 | 0.20633 | -0.019 | 4.865
18 | 1.032 | 0.2139 | -0.019 | 4.823
18.5 | 1.059 | 0.22271 | -0.02 | 4.755
19 | 1.087 | 0.22754 | -0.02 | 4.778
19.5 | 1.114 | 0.22886 | -0.021 | 4.868
20 | 1.143 | 0.2385 | -0.021 | 4.792

## 32. Re 500k Mach 0.50 (2)
BIGFOIL.COM POLAR EXPORT
nl722362
NLR-7223-62 |  |  |  | Cl Max: | 1.0589 | at alpha= | 7.5 | deg
XFOIL ncrit=9 |  |  |  | L/D Max: | 67.8761 | at alpha= | 5.5 | deg
Re: | 500000 |  |  | Cd Min: | 0.26312 | at alpha= | -20 | deg
Mach: | 0.5 |  |  | Cl=0 at alpha= | -1.2202 | deg
|  |  |  | @ Cl=0.1, Cd= | 0.0074299
|  |  |  | @ Cl=0.4, Cd= | 0.0083158
|  |  |  | @ Cl=0.6, Cd= | 0.010585
alpha (deg) | Cl | Cd | Cm | Cl/Cd
-20 | -0.7838 | 0.26312 | 0.0503 | -2.9789
-19.5 | -0.763 | 0.25542 | 0.0457 | -2.9872
-19 | -0.7416 | 0.24765 | 0.0409 | -2.9945
-18.5 | -0.7211 | 0.24006 | 0.0356 | -3.0038
-17.5 | -0.6819 | 0.22483 | 0.0259 | -3.033
-17 | -0.6599 | 0.21645 | 0.0232 | -3.0487
-16.5 | -0.6399 | 0.20893 | 0.0195 | -3.0627
-16 | -0.6202 | 0.2015 | 0.0156 | -3.0779
-15.5 | -0.6008 | 0.19392 | 0.0117 | -3.0982
-15 | -0.5817 | 0.18635 | 0.0079 | -3.1215
-14.5 | -0.5661 | 0.17857 | 0.0023 | -3.1702
-13.5 | -0.5306 | 0.16277 | -0.0035 | -3.2598
-13 | -0.5137 | 0.15568 | -0.0063 | -3.2997
-12.5 | -0.4985 | 0.14815 | -0.0094 | -3.3648
-12 | -0.4843 | 0.14068 | -0.0127 | -3.4426
-11.5 | -0.4762 | 0.13297 | -0.0179 | -3.5813
-11 | -0.4684 | 0.12477 | -0.0222 | -3.7541
-10.5 | -0.4554 | 0.11713 | -0.0234 | -3.888
-10 | -0.4429 | 0.11025 | -0.0244 | -4.0172
-9.5 | -0.4344 | 0.10321 | -0.0265 | -4.2089
-9 | -0.4295 | 0.09577 | -0.0293 | -4.4847
-8.5 | -0.4296 | 0.08778 | -0.0345 | -4.8941
-8 | -0.4416 | 0.08081 | -0.0365 | -5.4647
-7.5 | -0.4374 | 0.07171 | -0.0426 | -6.0996
-7 | -0.4226 | 0.06225 | -0.0535 | -6.7888
-6.5 | -0.4097 | 0.05326 | -0.0618 | -7.6925
-6 | -0.3872 | 0.045 | -0.0666 | -8.6044
-5.5 | -0.3682 | 0.03707 | -0.0666 | -9.9326
-5 | -0.3376 | 0.03388 | -0.0618 | -9.9646
-4.5 | -0.3144 | 0.02708 | -0.0574 | -11.61
-4 | -0.2697 | 0.01981 | -0.0521 | -13.6143
-3.5 | -0.228 | 0.01634 | -0.046 | -13.9535
-3 | -0.1729 | 0.01419 | -0.0428 | -12.1846
-2.5 | -0.1051 | 0.01254 | -0.0418 | -8.3812
-2 | -0.051 | 0.01119 | -0.038 | -4.5576
-1 | 0.0144 | 0.00722 | -0.0225 | 1.9945
-0.5 | 0.1775 | 0.00762 | -0.0395 | 23.294
0 | 0.2617 | 0.00768 | -0.0424 | 34.0755
0.5 | 0.3496 | 0.00758 | -0.0461 | 46.1214
1 | 0.4133 | 0.00851 | -0.0452 | 48.5664
1.5 | 0.4866 | 0.00972 | -0.048 | 50.0617
2 | 0.5524 | 0.01018 | -0.0483 | 54.2633
2.5 | 0.603 | 0.01061 | -0.045 | 56.8332
3 | 0.6539 | 0.01111 | -0.0416 | 58.8569
3.5 | 0.7062 | 0.01158 | -0.0382 | 60.9845
4 | 0.7583 | 0.01215 | -0.0345 | 62.4115
4.5 | 0.8102 | 0.01281 | -0.0306 | 63.2475
5 | 0.8647 | 0.01319 | -0.0268 | 65.5572
5.5 | 0.9204 | 0.01356 | -0.0227 | 67.8761
6 | 0.9704 | 0.01459 | -0.0177 | 66.5113
6.5 | 1.0091 | 0.01659 | -0.0106 | 60.8258
7 | 1.042 | 0.01876 | -0.0024 | 55.5437
7.5 | 1.0589 | 0.02171 | 0.0076 | 48.7748
8 | 1.0572 | 0.02507 | 0.0197 | 42.1699
8.5 | 1.0375 | 0.0291 | 0.0319 | 35.6529
9 | 1.008 | 0.03454 | 0.0408 | 29.1836
9.5 | 0.9702 | 0.04191 | 0.0448 | 23.1496
10 | 0.9286 | 0.05338 | 0.0393 | 17.396
10.5 | 0.8883 | 0.06907 | 0.0281 | 12.8609
11 | 0.8469 | 0.08299 | 0.0206 | 10.2048
11.5 | 0.8092 | 0.09657 | 0.0138 | 8.3794
12 | 0.7719 | 0.11113 | 0.0069 | 6.9459
12.5 | 0.7508 | 0.12393 | 0.0014 | 6.0583

## 33. Re 750k Mach 0.00 (1)
BIGFOIL.COM POLAR EXPORT
nl722362
NLR-7223-62 |  |  |  | Cl Max: | 1.078 | at alpha= | 10.5 | deg
JavaFoil+Calcfoil stall+Eppler ext transition |  |  |  | L/D Max: | 82.923 | at alpha= | 6 | deg
Re: | 750000 |  |  | Cd Min: | 0.00416 | at alpha= | 0.5 | deg
Mach: | 0 |  |  | Cl=0 at alpha= | -0.86207 | deg
|  |  |  | @ Cl=0.1, Cd= | 0.0042883
|  |  |  | @ Cl=0.4, Cd= | 0.0079202
|  |  |  | @ Cl=0.6, Cd= | 0.00863
alpha (deg) | Cl | Cd | Cm | Cl/Cd
-14.5 | -0.385 | 0.11706 | 0.002 | -3.293
-14 | -0.403 | 0.11111 | 0.002 | -3.628
-13.5 | -0.421 | 0.10447 | 0.002 | -4.029
-13 | -0.438 | 0.09997 | 0.002 | -4.386
-12.5 | -0.455 | 0.09314 | 0.001 | -4.888
-12 | -0.471 | 0.08834 | 0.001 | -5.335
-11.5 | -0.486 | 0.08825 | 0.001 | -5.505
-11 | -0.498 | 0.08295 | 0.001 | -6.01
-10.5 | -0.509 | 0.07765 | 0.001 | -6.555
-10 | -0.517 | 0.07265 | 0 | -7.111
-9.5 | -0.521 | 0.06776 | 0 | -7.685
-9 | -0.519 | 0.06376 | 0 | -8.148
-8.5 | -0.514 | 0.05872 | 0 | -8.758
-8 | -0.505 | 0.05465 | 0 | -9.239
-7.5 | -0.491 | 0.05147 | -0.001 | -9.544
-7 | -0.473 | 0.04817 | -0.001 | -9.824
-6.5 | -0.451 | 0.0448 | -0.001 | -10.062
-6 | -0.424 | 0.0424 | -0.001 | -10.004
-5.5 | -0.394 | 0.03996 | -0.001 | -9.854
-5 | -0.36 | 0.03752 | -0.001 | -9.591
-4.5 | -0.323 | 0.03544 | -0.002 | -9.1
-4 | -0.282 | 0.03363 | -0.002 | -8.4
-3.5 | -0.241 | 0.03205 | -0.002 | -7.503
-3 | -0.197 | 0.0308 | -0.002 | -6.397
-2.5 | -0.152 | 0.02968 | -0.003 | -5.13
-2 | -0.133 | 0.00797 | -0.007 | -16.622
-1.5 | -0.075 | 0.00773 | -0.008 | -9.673
-1 | -0.016 | 0.00756 | -0.009 | -2.172
-0.5 | 0.042 | 0.00477 | -0.009 | 8.87
0 | 0.101 | 0.00428 | -0.01 | 23.712
0.5 | 0.16 | 0.00416 | -0.01 | 38.559
1 | 0.219 | 0.00731 | -0.011 | 30.01
1.5 | 0.278 | 0.00511 | -0.011 | 54.42
2 | 0.337 | 0.00524 | -0.012 | 64.316
2.5 | 0.396 | 0.00791 | -0.012 | 50.096
3 | 0.455 | 0.00806 | -0.013 | 56.459
3.5 | 0.513 | 0.00829 | -0.013 | 61.954
4 | 0.571 | 0.00852 | -0.014 | 67.101
4.5 | 0.629 | 0.00874 | -0.015 | 71.899
5 | 0.685 | 0.00897 | -0.015 | 76.379
5.5 | 0.74 | 0.00921 | -0.016 | 80.357
6 | 0.793 | 0.00957 | -0.016 | 82.923
6.5 | 0.844 | 0.01204 | -0.017 | 70.091
7 | 0.892 | 0.01262 | -0.017 | 70.641
7.5 | 0.936 | 0.01252 | -0.018 | 74.765
8 | 0.977 | 0.01316 | -0.018 | 74.274
8.5 | 1.009 | 0.01429 | -0.019 | 70.606
9 | 1.037 | 0.01526 | -0.019 | 67.967
9.5 | 1.057 | 0.01644 | -0.02 | 64.29
10 | 1.072 | 0.01773 | -0.02 | 60.491
10.5 | 1.078 | 0.01999 | -0.02 | 53.916
11 | 0.97 | 0.0476 | -0.017 | 20.388
11.5 | 0.917 | 0.07605 | -0.012 | 12.058
12 | 0.912 | 0.08255 | -0.01 | 11.051
12.5 | 0.908 | 0.08871 | -0.009 | 10.234
13 | 0.901 | 0.09449 | -0.009 | 9.539
13.5 | 0.891 | 0.10144 | -0.009 | 8.783
14 | 0.878 | 0.10786 | -0.009 | 8.138
14.5 | 0.861 | 0.11463 | -0.009 | 7.515
15 | 0.843 | 0.12217 | -0.009 | 6.902
15.5 | 0.823 | 0.13082 | -0.009 | 6.291

## 34. Re 750k Mach 0.00 (2)
BIGFOIL.COM POLAR EXPORT
nl722362
NLR-7223-62 |  |  |  | Cl Max: | 1.1986 | at alpha= | 11 | deg
XFOIL ncrit=9 |  |  |  | L/D Max: | 81.6877 | at alpha= | 6.5 | deg
Re: | 750000 |  |  | Cd Min: | 0.23713 | at alpha= | -20 | deg
Mach: | 0 |  |  | Cl=0 at alpha= | -1.0694 | deg
|  |  |  | @ Cl=0.1, Cd= | 0.0056463
|  |  |  | @ Cl=0.4, Cd= | 0.0072015
|  |  |  | @ Cl=0.6, Cd= | 0.0089943
alpha (deg) | Cl | Cd | Cm | Cl/Cd
-20 | -0.7062 | 0.23713 | 0.0381 | -2.9781
-19.5 | -0.6906 | 0.23099 | 0.0345 | -2.9897
-19 | -0.6749 | 0.22476 | 0.0309 | -3.0028
-18.5 | -0.6594 | 0.21829 | 0.0273 | -3.0208
-18 | -0.6437 | 0.21154 | 0.0236 | -3.0429
-17.5 | -0.6292 | 0.20477 | 0.0198 | -3.0727
-17 | -0.6159 | 0.19787 | 0.0158 | -3.1126
-16.5 | -0.6041 | 0.19069 | 0.0118 | -3.168
-15.5 | -0.5759 | 0.17704 | 0.0072 | -3.2529
-15 | -0.5632 | 0.17039 | 0.0043 | -3.3054
-14.5 | -0.5509 | 0.16391 | 0.0016 | -3.361
-14 | -0.5398 | 0.15699 | -0.0012 | -3.4384
-13.5 | -0.5301 | 0.14948 | -0.0042 | -3.5463
-13 | -0.5259 | 0.14088 | -0.009 | -3.733
-12.5 | -0.5193 | 0.13267 | -0.0124 | -3.9142
-12 | -0.512 | 0.12501 | -0.0155 | -4.0957
-11.5 | -0.5086 | 0.11731 | -0.0172 | -4.3355
-11 | -0.5001 | 0.11126 | -0.0186 | -4.4949
-10.5 | -0.4968 | 0.1036 | -0.0216 | -4.7954
-10 | -0.4947 | 0.0962 | -0.0245 | -5.1424
-9.5 | -0.4958 | 0.08834 | -0.028 | -5.6124
-9 | -0.504 | 0.07944 | -0.0329 | -6.3444
-8.5 | -0.5358 | 0.07066 | -0.0377 | -7.5828
-8 | -0.5206 | 0.05797 | -0.0491 | -8.9805
-7.5 | -0.4936 | 0.04479 | -0.0535 | -11.0203
-7 | -0.4839 | 0.03531 | -0.0514 | -13.7043
-6.5 | -0.4532 | 0.03166 | -0.0492 | -14.3146
-6 | -0.4188 | 0.02855 | -0.0444 | -14.669
-5.5 | -0.3897 | 0.02269 | -0.0414 | -17.175
-5 | -0.3418 | 0.02245 | -0.039 | -15.2249
-4.5 | -0.2982 | 0.01368 | -0.0352 | -21.7982
-4 | -0.2505 | 0.01143 | -0.0335 | -21.916
-3.5 | -0.2015 | 0.01053 | -0.0322 | -19.1358
-3 | -0.1515 | 0.00996 | -0.0308 | -15.2108
-2.5 | -0.1046 | 0.00923 | -0.0288 | -11.3326
-2 | -0.0587 | 0.00864 | -0.026 | -6.794
-1.5 | -0.0248 | 0.00679 | -0.0215 | -3.6524
-1 | 0.004 | 0.00537 | -0.0156 | 0.74488
-0.5 | 0.1256 | 0.00572 | -0.0286 | 21.958
0 | 0.2024 | 0.00601 | -0.0327 | 33.6772
0.5 | 0.2696 | 0.00614 | -0.0348 | 43.9088
1 | 0.3478 | 0.00609 | -0.0396 | 57.11
1.5 | 0.3999 | 0.0072 | -0.0391 | 55.5417
2 | 0.4604 | 0.00809 | -0.0409 | 56.9098
2.5 | 0.5267 | 0.00856 | -0.0438 | 61.5304
3 | 0.5811 | 0.00888 | -0.044 | 65.4392
3.5 | 0.6274 | 0.00916 | -0.0423 | 68.4934
4 | 0.6739 | 0.00944 | -0.0406 | 71.3877
4.5 | 0.7197 | 0.00982 | -0.0387 | 73.2892
5 | 0.767 | 0.01004 | -0.0372 | 76.3944
5.5 | 0.8138 | 0.01032 | -0.0355 | 78.8566
6 | 0.8602 | 0.01063 | -0.0339 | 80.9219
6.5 | 0.9051 | 0.01108 | -0.032 | 81.6877
7 | 0.9451 | 0.01204 | -0.0293 | 78.4967
7.5 | 0.9831 | 0.01324 | -0.0262 | 74.2523
8 | 1.0216 | 0.01437 | -0.0231 | 71.0926
8.5 | 1.0606 | 0.01531 | -0.0202 | 69.275
9 | 1.0911 | 0.017 | -0.0159 | 64.1824
9.5 | 1.1248 | 0.01818 | -0.0122 | 61.8702
10 | 1.1545 | 0.01956 | -0.0079 | 59.0235
10.5 | 1.1802 | 0.02105 | -0.003 | 56.0665
11 | 1.1986 | 0.02286 | 0.0029 | 52.4322
11.5 | 1.197 | 0.02548 | 0.0119 | 46.978
12 | 1.1917 | 0.02796 | 0.021 | 42.6216
12.5 | 1.1959 | 0.03012 | 0.0276 | 39.7045
13 | 1.195 | 0.03307 | 0.0335 | 36.1355
13.5 | 1.1886 | 0.03686 | 0.0385 | 32.2463
14 | 1.1768 | 0.04166 | 0.042 | 28.2477
14.5 | 1.1559 | 0.04838 | 0.0431 | 23.8921
15 | 1.1263 | 0.05829 | 0.0396 | 19.3224
15.5 | 1.0942 | 0.07122 | 0.0318 | 15.3637
16 | 1.0453 | 0.08895 | 0.0211 | 11.7515

## 35. Re 750k Mach 0.10 (1)
BIGFOIL.COM POLAR EXPORT
nl722362
NLR-7223-62 |  |  |  | Cl Max: | 1.068 | at alpha= | 10 | deg
JavaFoil+Calcfoil stall+Eppler ext transition |  |  |  | L/D Max: | 83.256 | at alpha= | 6 | deg
Re: | 750000 |  |  | Cd Min: | 0.00415 | at alpha= | 0.5 | deg
Mach: | 0.1 |  |  | Cl=0 at alpha= | -0.86441 | deg
|  |  |  | @ Cl=0.1, Cd= | 0.0043059
|  |  |  | @ Cl=0.4, Cd= | 0.0078375
|  |  |  | @ Cl=0.6, Cd= | 0.0086086
alpha (deg) | Cl | Cd | Cm | Cl/Cd
-14 | -0.362 | 0.11145 | 0.002 | -3.252
-13.5 | -0.383 | 0.1055 | 0.002 | -3.628
-13 | -0.403 | 0.09953 | 0.002 | -4.048
-12.5 | -0.423 | 0.09531 | 0.001 | -4.435
-12 | -0.442 | 0.08875 | 0.001 | -4.977
-11.5 | -0.459 | 0.08333 | 0.001 | -5.514
-11 | -0.475 | 0.08464 | 0.001 | -5.618
-10.5 | -0.489 | 0.07964 | 0.001 | -6.143
-10 | -0.5 | 0.07385 | 0 | -6.771
-9.5 | -0.507 | 0.06919 | 0 | -7.333
-9 | -0.509 | 0.06328 | 0 | -8.04
-8.5 | -0.506 | 0.05971 | 0 | -8.478
-8 | -0.499 | 0.05549 | 0 | -8.993
-7.5 | -0.487 | 0.05167 | -0.001 | -9.429
-7 | -0.471 | 0.04819 | -0.001 | -9.766
-6.5 | -0.45 | 0.04536 | -0.001 | -9.91
-6 | -0.424 | 0.04242 | -0.001 | -9.993
-5.5 | -0.394 | 0.04001 | -0.001 | -9.851
-5 | -0.361 | 0.03777 | -0.001 | -9.547
-4.5 | -0.324 | 0.0356 | -0.002 | -9.088
-4 | -0.284 | 0.03373 | -0.002 | -8.406
-3.5 | -0.242 | 0.03211 | -0.002 | -7.52
-3 | -0.198 | 0.0308 | -0.002 | -6.424
-2.5 | -0.153 | 0.02972 | -0.003 | -5.146
-2 | -0.133 | 0.00797 | -0.007 | -16.712
-1.5 | -0.075 | 0.00779 | -0.008 | -9.651
-1 | -0.016 | 0.00761 | -0.009 | -2.168
-0.5 | 0.043 | 0.00476 | -0.009 | 8.925
0 | 0.102 | 0.00429 | -0.01 | 23.745
0.5 | 0.161 | 0.00415 | -0.01 | 38.843
1 | 0.22 | 0.00729 | -0.011 | 30.237
1.5 | 0.28 | 0.00747 | -0.011 | 37.453
2 | 0.339 | 0.00766 | -0.012 | 44.219
2.5 | 0.398 | 0.00783 | -0.012 | 50.827
3 | 0.457 | 0.00805 | -0.013 | 56.814
3.5 | 0.516 | 0.00828 | -0.013 | 62.327
4 | 0.574 | 0.00851 | -0.014 | 67.504
4.5 | 0.632 | 0.00873 | -0.015 | 72.315
5 | 0.688 | 0.00901 | -0.015 | 76.342
5.5 | 0.743 | 0.00926 | -0.016 | 80.289
6 | 0.797 | 0.00957 | -0.016 | 83.256
6.5 | 0.847 | 0.01212 | -0.017 | 69.894
7 | 0.895 | 0.0127 | -0.017 | 70.49
7.5 | 0.939 | 0.01258 | -0.018 | 74.652
8 | 0.98 | 0.01328 | -0.018 | 73.818
8.5 | 1.01 | 0.01444 | -0.019 | 69.956
9 | 1.038 | 0.01534 | -0.019 | 67.654
9.5 | 1.054 | 0.01692 | -0.02 | 62.305
10 | 1.068 | 0.01806 | -0.02 | 59.114
10.5 | 1.068 | 0.0209 | -0.02 | 51.087
11 | 0.949 | 0.05371 | -0.016 | 17.661
11.5 | 0.902 | 0.07798 | -0.01 | 11.57
12 | 0.899 | 0.0837 | -0.009 | 10.745
12.5 | 0.893 | 0.09003 | -0.009 | 9.922
13 | 0.883 | 0.09563 | -0.009 | 9.232
13.5 | 0.869 | 0.10232 | -0.009 | 8.495
14 | 0.852 | 0.10907 | -0.009 | 7.81
14.5 | 0.832 | 0.11706 | -0.008 | 7.105
15 | 0.81 | 0.12491 | -0.009 | 6.482

## 36. Re 750k Mach 0.10 (2)
BIGFOIL.COM POLAR EXPORT
nl722362
NLR-7223-62 |  |  |  | Cl Max: | 1.1959 | at alpha= | 11 | deg
XFOIL ncrit=9 |  |  |  | L/D Max: | 81.2869 | at alpha= | 6.5 | deg
Re: | 750000 |  |  | Cd Min: | 0.23785 | at alpha= | -20 | deg
Mach: | 0.1 |  |  | Cl=0 at alpha= | -1.0822 | deg
|  |  |  | @ Cl=0.1, Cd= | 0.0056535
|  |  |  | @ Cl=0.4, Cd= | 0.0072663
|  |  |  | @ Cl=0.6, Cd= | 0.0090161
alpha (deg) | Cl | Cd | Cm | Cl/Cd
-20 | -0.7083 | 0.23785 | 0.0384 | -2.9779
-19.5 | -0.6925 | 0.23167 | 0.0348 | -2.9892
-19 | -0.6767 | 0.2254 | 0.0312 | -3.0022
-18.5 | -0.6609 | 0.21888 | 0.0276 | -3.0195
-18 | -0.6451 | 0.21209 | 0.0238 | -3.0416
-17.5 | -0.6305 | 0.20531 | 0.0199 | -3.071
-17 | -0.617 | 0.19841 | 0.016 | -3.1097
-16.5 | -0.6049 | 0.19124 | 0.012 | -3.163
-15.5 | -0.5761 | 0.1776 | 0.0073 | -3.2438
-15 | -0.5632 | 0.17094 | 0.0044 | -3.2947
-14.5 | -0.5507 | 0.16441 | 0.0017 | -3.3496
-14 | -0.5394 | 0.15746 | -0.0011 | -3.4256
-13.5 | -0.5296 | 0.14982 | -0.0043 | -3.5349
-13 | -0.5251 | 0.14136 | -0.009 | -3.7146
-12.5 | -0.5182 | 0.1332 | -0.0124 | -3.8904
-12 | -0.5107 | 0.12554 | -0.0155 | -4.068
-11.5 | -0.5056 | 0.11826 | -0.0167 | -4.2753
-11 | -0.4975 | 0.11202 | -0.0183 | -4.4412
-10.5 | -0.4937 | 0.10442 | -0.0213 | -4.728
-10 | -0.4913 | 0.09701 | -0.0242 | -5.0644
-9.5 | -0.492 | 0.08918 | -0.0276 | -5.5169
-9 | -0.4992 | 0.08034 | -0.0323 | -6.2136
-8.5 | -0.5242 | 0.0712 | -0.0385 | -7.3624
-8 | -0.5169 | 0.05898 | -0.049 | -8.764
-7.5 | -0.4906 | 0.0457 | -0.0542 | -10.7352
-7 | -0.481 | 0.03629 | -0.0526 | -13.2543
-6.5 | -0.4516 | 0.03242 | -0.0503 | -13.9297
-6 | -0.4284 | 0.02631 | -0.0442 | -16.2828
-5.5 | -0.39 | 0.02308 | -0.0421 | -16.8977
-5 | -0.3424 | 0.02268 | -0.0397 | -15.097
-4.5 | -0.3019 | 0.01636 | -0.0368 | -18.4535
-4 | -0.2512 | 0.01155 | -0.034 | -21.7489
-3.5 | -0.2021 | 0.01059 | -0.0326 | -19.084
-3 | -0.152 | 0.00999 | -0.0311 | -15.2152
-2.5 | -0.1049 | 0.00926 | -0.0291 | -11.3283
-2 | -0.0586 | 0.00868 | -0.0262 | -6.7512
-1.5 | -0.0239 | 0.00687 | -0.0218 | -3.4789
-1 | 0.0047 | 0.0054 | -0.0159 | 0.87037
-0.5 | 0.125 | 0.00572 | -0.0285 | 21.8531
0 | 0.2026 | 0.00601 | -0.0327 | 33.7105
0.5 | 0.27 | 0.00615 | -0.0348 | 43.9024
1 | 0.3489 | 0.0061 | -0.0396 | 57.1967
1.5 | 0.4006 | 0.00728 | -0.0389 | 55.0275
2 | 0.4619 | 0.00816 | -0.0409 | 56.6054
2.5 | 0.5286 | 0.00862 | -0.0438 | 61.3225
3 | 0.584 | 0.00892 | -0.0441 | 65.4709
3.5 | 0.6306 | 0.0092 | -0.0423 | 68.5435
4 | 0.6775 | 0.00948 | -0.0406 | 71.4662
4.5 | 0.7236 | 0.00985 | -0.0387 | 73.4619
5 | 0.7709 | 0.0101 | -0.0371 | 76.3267
5.5 | 0.8181 | 0.01037 | -0.0354 | 78.891
6 | 0.8648 | 0.01069 | -0.0336 | 80.898
6.5 | 0.9096 | 0.01119 | -0.0316 | 81.2869
7 | 0.949 | 0.01225 | -0.0287 | 77.4694
7.5 | 0.9881 | 0.01338 | -0.0257 | 73.849
8 | 1.0267 | 0.01452 | -0.0224 | 70.7094
8.5 | 1.0653 | 0.01555 | -0.0193 | 68.508
9 | 1.0956 | 0.01725 | -0.0148 | 63.513
9.5 | 1.1282 | 0.01854 | -0.0107 | 60.8522
10 | 1.1566 | 0.02001 | -0.0061 | 57.8011
10.5 | 1.1806 | 0.02161 | -0.0008 | 54.6321
11 | 1.1959 | 0.02359 | 0.0056 | 50.6952
11.5 | 1.1872 | 0.02632 | 0.0159 | 45.1064
12 | 1.1834 | 0.02889 | 0.0243 | 40.9623
12.5 | 1.185 | 0.03142 | 0.0309 | 37.7148
13 | 1.1803 | 0.03484 | 0.0366 | 33.8777
13.5 | 1.1691 | 0.03931 | 0.0411 | 29.7405
14 | 1.1519 | 0.04511 | 0.0434 | 25.5354
14.5 | 1.1251 | 0.05371 | 0.0418 | 20.9477
15 | 1.0902 | 0.06633 | 0.0348 | 16.436
15.5 | 1.0528 | 0.08153 | 0.0253 | 12.913
16 | 0.9994 | 0.10044 | 0.0144 | 9.9502

## 37. Re 750k Mach 0.25 (1)
BIGFOIL.COM POLAR EXPORT
nl722362
NLR-7223-62 |  |  |  | Cl Max: | 1.032 | at alpha= | 9.5 | deg
JavaFoil+Calcfoil stall+Eppler ext transition |  |  |  | L/D Max: | 80.515 | at alpha= | 5.5 | deg
Re: | 750000 |  |  | Cd Min: | 0.00417 | at alpha= | 0.5 | deg
Mach: | 0.25 |  |  | Cl=0 at alpha= | -0.86066 | deg
|  |  |  | @ Cl=0.1, Cd= | 0.0045698
|  |  |  | @ Cl=0.4, Cd= | 0.0078749
|  |  |  | @ Cl=0.6, Cd= | 0.13235
alpha (deg) | Cl | Cd | Cm | Cl/Cd
-12.5 | -0.065 | 0.09564 | 0.002 | -0.685
-12 | -0.132 | 0.09212 | 0.001 | -1.429
-11.5 | -0.204 | 0.088 | 0.001 | -2.324
-11 | -0.26 | 0.08328 | 0.001 | -3.122
-10.5 | -0.309 | 0.07718 | 0.001 | -3.998
-10 | -0.351 | 0.07247 | 0 | -4.849
-9.5 | -0.388 | 0.06724 | 0 | -5.768
-9 | -0.415 | 0.06365 | 0 | -6.517
-8.5 | -0.435 | 0.06323 | 0 | -6.872
-8 | -0.447 | 0.05847 | 0 | -7.64
-7.5 | -0.451 | 0.05406 | -0.001 | -8.345
-7 | -0.448 | 0.05033 | -0.001 | -8.894
-6.5 | -0.437 | 0.04634 | -0.001 | -9.421
-6 | -0.418 | 0.04313 | -0.001 | -9.699
-5.5 | -0.394 | 0.04059 | -0.001 | -9.698
-5 | -0.363 | 0.03819 | -0.001 | -9.516
-4.5 | -0.328 | 0.03597 | -0.002 | -9.121
-4 | -0.289 | 0.03395 | -0.002 | -8.505
-3.5 | -0.247 | 0.03228 | -0.002 | -7.643
-3 | -0.203 | 0.03092 | -0.002 | -6.552
-2.5 | -0.157 | 0.02979 | -0.003 | -5.264
-2 | -0.11 | 0.02873 | -0.003 | -3.822
-1.5 | -0.077 | 0.00779 | -0.008 | -9.911
-1 | -0.017 | 0.00759 | -0.009 | -2.233
-0.5 | 0.044 | 0.00748 | -0.009 | 5.84
0 | 0.105 | 0.00431 | -0.01 | 24.274
0.5 | 0.166 | 0.00417 | -0.01 | 39.672
1 | 0.227 | 0.00734 | -0.011 | 30.864
1.5 | 0.287 | 0.00752 | -0.012 | 38.204
2 | 0.348 | 0.00773 | -0.012 | 45.061
2.5 | 0.409 | 0.0079 | -0.013 | 51.765
3 | 0.47 | 0.00816 | -0.013 | 57.545
3.5 | 0.53 | 0.00838 | -0.014 | 63.262
4 | 0.59 | 0.00861 | -0.014 | 68.534
4.5 | 0.648 | 0.00885 | -0.015 | 73.248
5 | 0.706 | 0.00908 | -0.016 | 77.727
5.5 | 0.762 | 0.00947 | -0.016 | 80.515
6 | 0.816 | 0.01115 | -0.017 | 73.164
6.5 | 0.866 | 0.0117 | -0.017 | 74.032
7 | 0.913 | 0.0132 | -0.018 | 69.157
7.5 | 0.954 | 0.01394 | -0.018 | 68.483
8 | 0.984 | 0.01479 | -0.019 | 66.53
8.5 | 1.009 | 0.01582 | -0.019 | 63.805
9 | 1.025 | 0.01656 | -0.02 | 61.888
9.5 | 1.032 | 0.01816 | -0.02 | 56.817
10 | 0.98 | 0.02784 | -0.019 | 35.2
10.5 | 0.853 | 0.07092 | -0.01 | 12.027
11 | 0.841 | 0.07609 | -0.009 | 11.053
11.5 | 0.823 | 0.08306 | -0.009 | 9.903
12 | 0.796 | 0.08992 | -0.008 | 8.851
12.5 | 0.762 | 0.09642 | -0.008 | 7.906
13 | 0.722 | 0.10388 | -0.009 | 6.948
13.5 | 0.675 | 0.1134 | -0.009 | 5.951
14 | 0.622 | 0.12003 | -0.009 | 5.182
14.5 | 0.564 | 0.13235 | -0.01 | 4.263

## 38. Re 750k Mach 0.25 (2)
BIGFOIL.COM POLAR EXPORT
nl722362
NLR-7223-62 |  |  |  | Cl Max: | 1.1648 | at alpha= | 10.5 | deg
XFOIL ncrit=9 |  |  |  | L/D Max: | 80.9455 | at alpha= | 6 | deg
Re: | 750000 |  |  | Cd Min: | 0.24195 | at alpha= | -20 | deg
Mach: | 0.25 |  |  | Cl=0 at alpha= | -1.1649 | deg
|  |  |  | @ Cl=0.1, Cd= | 0.0056478
|  |  |  | @ Cl=0.4, Cd= | 0.0076305
|  |  |  | @ Cl=0.6, Cd= | 0.0090984
alpha (deg) | Cl | Cd | Cm | Cl/Cd
-20 | -0.7203 | 0.24195 | 0.0404 | -2.9771
-19.5 | -0.7036 | 0.2355 | 0.0366 | -2.9877
-19 | -0.6868 | 0.229 | 0.0328 | -2.9991
-18.5 | -0.6698 | 0.22218 | 0.029 | -3.0147
-18 | -0.6533 | 0.21523 | 0.0249 | -3.0354
-17.5 | -0.6379 | 0.20837 | 0.0209 | -3.0614
-17 | -0.6235 | 0.20146 | 0.0168 | -3.0949
-16 | -0.5935 | 0.18689 | 0.0105 | -3.1757
-15.5 | -0.5781 | 0.18063 | 0.0082 | -3.2005
-15 | -0.564 | 0.17386 | 0.0051 | -3.244
-14.5 | -0.5507 | 0.16705 | 0.0022 | -3.2966
-14 | -0.5381 | 0.15995 | -0.0008 | -3.3642
-13.5 | -0.5286 | 0.15177 | -0.005 | -3.4829
-13 | -0.5218 | 0.1439 | -0.0092 | -3.6261
-12.5 | -0.5133 | 0.13589 | -0.0124 | -3.7773
-12 | -0.503 | 0.12894 | -0.0135 | -3.901
-11.5 | -0.4934 | 0.12228 | -0.0154 | -4.035
-11 | -0.4859 | 0.11541 | -0.0177 | -4.2102
-10.5 | -0.4804 | 0.108 | -0.0205 | -4.4481
-10 | -0.4765 | 0.10053 | -0.0233 | -4.7399
-9.5 | -0.4753 | 0.09268 | -0.0265 | -5.1284
-9 | -0.4815 | 0.08188 | -0.0336 | -5.8806
-8.5 | -0.4912 | 0.07292 | -0.0397 | -6.7361
-8 | -0.4944 | 0.06084 | -0.0509 | -8.1262
-7.5 | -0.4741 | 0.04999 | -0.0575 | -9.4839
-7 | -0.4638 | 0.04165 | -0.0584 | -11.1357
-6.5 | -0.4411 | 0.03655 | -0.056 | -12.0684
-6 | -0.4135 | 0.03135 | -0.0503 | -13.1898
-5.5 | -0.3898 | 0.02533 | -0.0467 | -15.3889
-5 | -0.3448 | 0.02402 | -0.0433 | -14.3547
-4 | -0.2551 | 0.01232 | -0.0365 | -20.7062
-3.5 | -0.2049 | 0.01098 | -0.0348 | -18.6612
-3 | -0.1546 | 0.0102 | -0.0329 | -15.1569
-2.5 | -0.1061 | 0.00943 | -0.0307 | -11.2513
-2 | -0.0587 | 0.0088 | -0.0275 | -6.6705
-1.5 | -0.0187 | 0.00733 | -0.0235 | -2.5512
-1 | 0.0092 | 0.00559 | -0.0174 | 1.6458
-0.5 | 0.1191 | 0.00566 | -0.0272 | 21.0424
0 | 0.2038 | 0.00604 | -0.0324 | 33.7417
0.5 | 0.2789 | 0.00613 | -0.0358 | 45.4976
1.5 | 0.4048 | 0.00769 | -0.0382 | 52.6398
2 | 0.4702 | 0.00849 | -0.0406 | 55.3828
2.5 | 0.5396 | 0.00885 | -0.0435 | 60.9718
3 | 0.6004 | 0.0091 | -0.0444 | 65.978
3.5 | 0.6479 | 0.00943 | -0.0424 | 68.7063
4 | 0.6965 | 0.0097 | -0.0404 | 71.8041
4.5 | 0.7447 | 0.01003 | -0.0384 | 74.2473
5 | 0.7931 | 0.01036 | -0.0364 | 76.5541
5.5 | 0.8416 | 0.01069 | -0.0343 | 78.7278
6 | 0.8904 | 0.011 | -0.0322 | 80.9455
6.5 | 0.9339 | 0.01184 | -0.0293 | 78.8767
7 | 0.9729 | 0.01319 | -0.0256 | 73.7604
7.5 | 1.0137 | 0.01434 | -0.022 | 70.6904
8 | 1.053 | 0.01554 | -0.0181 | 67.7606
8.5 | 1.0851 | 0.01725 | -0.0131 | 62.9043
9 | 1.1149 | 0.01895 | -0.0077 | 58.8338
9.5 | 1.1396 | 0.02083 | -0.0016 | 54.7096
10 | 1.1584 | 0.0229 | 0.0052 | 50.5852
10.5 | 1.1648 | 0.02502 | 0.0139 | 46.5548
11 | 1.158 | 0.02743 | 0.024 | 42.2166
11.5 | 1.1452 | 0.03093 | 0.0327 | 37.0255
12 | 1.1201 | 0.03607 | 0.0399 | 31.0535
12.5 | 1.0996 | 0.04166 | 0.044 | 26.3946
13 | 1.0727 | 0.04958 | 0.0437 | 21.6357
13.5 | 1.041 | 0.06143 | 0.0371 | 16.9461
14 | 1.0059 | 0.07617 | 0.0276 | 13.206
14.5 | 0.9647 | 0.0922 | 0.0184 | 10.4631
15.5 | 0.8934 | 0.12267 | 0.0026 | 7.283

## 39. Re 750k Mach 0.50 (1)
BIGFOIL.COM POLAR EXPORT
nl722362
NLR-7223-62 |  |  |  | Cl Max: | 1.143 | at alpha= | 20 | deg
JavaFoil+Calcfoil stall+Eppler ext transition |  |  |  | L/D Max: | 77.894 | at alpha= | 5 | deg
Re: | 750000 |  |  | Cd Min: | 0.00444 | at alpha= | 0 | deg
Mach: | 0.5 |  |  | Cl=0 at alpha= | -0.86029 | deg
|  |  |  | @ Cl=0.1, Cd= | 0.0052825
|  |  |  | @ Cl=0.4, Cd= | 0.0082124
|  |  |  | @ Cl=0.6, Cd= | 0.0090023
alpha (deg) | Cl | Cd | Cm | Cl/Cd
-20 | -1.002 | 0.20567 | 0.007 | -4.871
-19.5 | -0.977 | 0.19891 | 0.007 | -4.913
-19 | -0.951 | 0.19201 | 0.006 | -4.953
-18.5 | -0.926 | 0.18791 | 0.006 | -4.929
-18 | -0.901 | 0.18178 | 0.006 | -4.959
-17.5 | -0.875 | 0.17862 | 0.005 | -4.899
-17 | -0.85 | 0.17409 | 0.005 | -4.882
-16.5 | -0.825 | 0.1699 | 0.005 | -4.855
-16 | -0.799 | 0.16377 | 0.004 | -4.877
-15.5 | -0.774 | 0.15835 | 0.004 | -4.885
-15 | -0.747 | 0.1553 | 0.004 | -4.809
-14.5 | -0.721 | 0.14438 | 0.003 | -4.996
-14 | -0.696 | 0.14187 | 0.003 | -4.904
-13.5 | -0.67 | 0.13589 | 0.003 | -4.933
-13 | -0.644 | 0.1326 | 0.002 | -4.854
-12.5 | -0.618 | 0.12608 | 0.002 | -4.901
-12 | -0.592 | 0.12253 | 0.002 | -4.832
-11.5 | -0.566 | 0.11776 | 0.001 | -4.803
-11 | -0.54 | 0.11425 | 0.001 | -4.724
-10.5 | -0.513 | 0.10425 | 0.001 | -4.923
-10 | -0.487 | 0.10197 | 0.001 | -4.778
-9.5 | -0.461 | 0.06776 | 0 | -6.804
-9 | -0.434 | 0.07368 | 0 | -5.896
-8.5 | -0.408 | 0.06167 | 0 | -6.618
-8 | -0.382 | 0.07603 | 0 | -5.019
-7.5 | -0.355 | 0.05871 | -0.001 | -6.05
-7 | -0.329 | 0.07053 | -0.001 | -4.66
-6.5 | -0.302 | 0.052 | -0.001 | -5.81
-6 | -0.276 | 0.04553 | -0.001 | -6.052
-5.5 | -0.249 | 0.04134 | -0.002 | -6.022
-5 | -0.222 | 0.04571 | -0.002 | -4.861
-4.5 | -0.278 | 0.0392 | -0.002 | -7.104
-4 | -0.29 | 0.03605 | -0.002 | -8.054
-3.5 | -0.261 | 0.0339 | -0.002 | -7.714
-3 | -0.22 | 0.03191 | -0.003 | -6.898
-2.5 | -0.173 | 0.03035 | -0.003 | -5.689
-2 | -0.122 | 0.02921 | -0.003 | -4.17
-1.5 | -0.086 | 0.00825 | -0.009 | -10.412
-1 | -0.019 | 0.00805 | -0.01 | -2.349
-0.5 | 0.049 | 0.00781 | -0.01 | 6.251
0 | 0.117 | 0.00444 | -0.011 | 26.264
0.5 | 0.185 | 0.00749 | -0.012 | 24.707
1 | 0.253 | 0.0077 | -0.012 | 32.864
1.5 | 0.321 | 0.00792 | -0.013 | 40.521
2 | 0.389 | 0.00818 | -0.014 | 47.528
2.5 | 0.457 | 0.00838 | -0.014 | 54.472
3 | 0.524 | 0.00868 | -0.015 | 60.422
3.5 | 0.591 | 0.00896 | -0.015 | 65.948
4 | 0.657 | 0.00927 | -0.016 | 70.952
4.5 | 0.721 | 0.00964 | -0.017 | 74.82
5 | 0.782 | 0.01004 | -0.017 | 77.894
5.5 | 0.836 | 0.01295 | -0.018 | 64.581
6 | 0.884 | 0.01387 | -0.018 | 63.687
6.5 | 0.916 | 0.01496 | -0.019 | 61.215
7 | 0.919 | 0.01656 | -0.019 | 55.487
7.5 | 0.711 | 0.05325 | -0.008 | 13.351
8 | 0.481 | 0.06114 | -0.008 | 7.861
8.5 | 0.508 | 0.08455 | -0.009 | 6.01
9 | 0.535 | 0.08683 | -0.009 | 6.165
9.5 | 0.562 | 0.09669 | -0.009 | 5.813
10 | 0.59 | 0.1042 | -0.01 | 5.662
10.5 | 0.617 | 0.1072 | -0.01 | 5.756
11 | 0.644 | 0.11555 | -0.011 | 5.577
11.5 | 0.672 | 0.12289 | -0.012 | 5.471
12 | 0.7 | 0.12442 | -0.012 | 5.623
12.5 | 0.728 | 0.13385 | -0.013 | 5.439
13 | 0.755 | 0.13723 | -0.014 | 5.501
13.5 | 0.782 | 0.14231 | -0.014 | 5.497
14 | 0.811 | 0.14806 | -0.015 | 5.479
14.5 | 0.838 | 0.15536 | -0.015 | 5.395
15 | 0.866 | 0.16424 | -0.016 | 5.273
15.5 | 0.893 | 0.16776 | -0.016 | 5.324
16 | 0.921 | 0.17181 | -0.017 | 5.363
16.5 | 0.949 | 0.17874 | -0.017 | 5.307
17 | 0.977 | 0.18467 | -0.018 | 5.288
17.5 | 1.004 | 0.18776 | -0.019 | 5.347
18 | 1.032 | 0.19381 | -0.019 | 5.323
18.5 | 1.059 | 0.19974 | -0.02 | 5.302
19 | 1.087 | 0.20657 | -0.02 | 5.264
19.5 | 1.114 | 0.20846 | -0.021 | 5.344
20 | 1.143 | 0.21268 | -0.021 | 5.374

## 40. Re 750k Mach 0.50 (2)
BIGFOIL.COM POLAR EXPORT
nl722362
NLR-7223-62 |  |  |  | Cl Max: | 1.0947 | at alpha= | 8 | deg
XFOIL ncrit=9 |  |  |  | L/D Max: | 78.6511 | at alpha= | 5.5 | deg
Re: | 750000 |  |  | Cd Min: | 0.26278 | at alpha= | -20 | deg
Mach: | 0.5 |  |  | Cl=0 at alpha= | -1.4521 | deg
|  |  |  | @ Cl=0.1, Cd= | 0.0059128
|  |  |  | @ Cl=0.4, Cd= | 0.0086908
|  |  |  | @ Cl=0.6, Cd= | 0.0097055
alpha (deg) | Cl | Cd | Cm | Cl/Cd
-20 | -0.7816 | 0.26278 | 0.0496 | -2.9744
-19.5 | -0.7604 | 0.25483 | 0.0449 | -2.984
-19 | -0.7392 | 0.24698 | 0.0401 | -2.993
-18.5 | -0.7189 | 0.23919 | 0.035 | -3.0056
-17.5 | -0.6789 | 0.22349 | 0.026 | -3.0377
-17 | -0.6581 | 0.21573 | 0.0228 | -3.0506
-16.5 | -0.6384 | 0.20825 | 0.019 | -3.0655
-16 | -0.6188 | 0.20083 | 0.0151 | -3.0812
-15.5 | -0.5996 | 0.19329 | 0.0112 | -3.1021
-15 | -0.5806 | 0.18573 | 0.0075 | -3.126
-14.5 | -0.5625 | 0.17751 | 0.0032 | -3.1688
-14 | -0.5472 | 0.16966 | -0.0015 | -3.2253
-13.5 | -0.5327 | 0.16157 | -0.0053 | -3.297
-13 | -0.5142 | 0.15423 | -0.0069 | -3.334
-12.5 | -0.4991 | 0.14696 | -0.0098 | -3.3962
-12 | -0.4846 | 0.13983 | -0.0126 | -3.4656
-11.5 | -0.472 | 0.13221 | -0.0156 | -3.5701
-11 | -0.4652 | 0.1238 | -0.0209 | -3.7577
-10.5 | -0.4545 | 0.11615 | -0.0238 | -3.913
-10 | -0.4465 | 0.10817 | -0.0271 | -4.1278
-9.5 | -0.4396 | 0.10087 | -0.028 | -4.3581
-9 | -0.4325 | 0.09432 | -0.0292 | -4.5855
-8.5 | -0.4301 | 0.08733 | -0.0312 | -4.925
-8 | -0.425 | 0.07952 | -0.0355 | -5.3446
-7.5 | -0.405 | 0.06907 | -0.0476 | -5.8636
-7 | -0.3827 | 0.05383 | -0.0708 | -7.1094
-6.5 | -0.3848 | 0.04605 | -0.0726 | -8.3561
-6 | -0.3787 | 0.04064 | -0.07 | -9.3184
-5.5 | -0.3645 | 0.03465 | -0.0661 | -10.5195
-5 | -0.3455 | 0.02839 | -0.0602 | -12.1698
-4.5 | -0.3132 | 0.02425 | -0.0554 | -12.9155
-4 | -0.2751 | 0.01738 | -0.0486 | -15.8285
-3.5 | -0.2196 | 0.01354 | -0.045 | -16.2186
-3 | -0.1625 | 0.01162 | -0.042 | -13.9845
-2.5 | -0.1068 | 0.01048 | -0.0388 | -10.1908
-2 | -0.057 | 0.00944 | -0.0339 | -6.0381
-1.5 | -0.0034 | 0.00863 | -0.03 | -0.39397
-1 | 0.0321 | 0.0065 | -0.0244 | 4.9385
-0.5 | 0.1408 | 0.00556 | -0.0321 | 25.3237
0 | 0.2222 | 0.00605 | -0.0341 | 36.7273
0.5 | 0.2974 | 0.00622 | -0.0351 | 47.8135
1 | 0.3543 | 0.00806 | -0.0337 | 43.9578
1.5 | 0.4253 | 0.00904 | -0.0354 | 47.0465
2 | 0.5095 | 0.00939 | -0.0394 | 54.2599
2.5 | 0.5894 | 0.00967 | -0.0422 | 60.9514
3 | 0.67 | 0.00994 | -0.0449 | 67.4044
3.5 | 0.7231 | 0.01036 | -0.0416 | 69.7973
4 | 0.7773 | 0.01076 | -0.0382 | 72.2398
4.5 | 0.8319 | 0.0112 | -0.0346 | 74.2768
5 | 0.8888 | 0.01152 | -0.0311 | 77.1528
5.5 | 0.9446 | 0.01201 | -0.0271 | 78.6511
6 | 0.9891 | 0.01352 | -0.0212 | 73.1583
6.5 | 1.0335 | 0.0151 | -0.0147 | 68.4437
7 | 1.0689 | 0.01717 | -0.0067 | 62.2539
7.5 | 1.091 | 0.01983 | 0.0031 | 55.0177
8 | 1.0947 | 0.02309 | 0.0149 | 47.4101
8.5 | 1.0745 | 0.02661 | 0.0285 | 40.3796
9 | 1.0467 | 0.03148 | 0.0388 | 33.2497
9.5 | 1.0094 | 0.03815 | 0.0448 | 26.4587
10 | 0.969 | 0.04794 | 0.0428 | 20.2128
10.5 | 0.932 | 0.0633 | 0.0313 | 14.7235
11 | 0.8931 | 0.07658 | 0.0242 | 11.6623
11.5 | 0.8582 | 0.08902 | 0.018 | 9.6405
12 | 0.8228 | 0.10213 | 0.0116 | 8.0564
12.5 | 0.7953 | 0.11481 | 0.0057 | 6.9271
13 | 0.7743 | 0.12752 | -0.0001 | 6.072

## 41. Re 1M Mach 0.00 (1)
BIGFOIL.COM POLAR EXPORT
nl722362
NLR-7223-62 |  |  |  | Cl Max: | 1.086 | at alpha= | 11 | deg
JavaFoil+Calcfoil stall+Eppler ext transition |  |  |  | L/D Max: | 89.523 | at alpha= | 3 | deg
Re: | 1000000 |  |  | Cd Min: | 0.00279 | at alpha= | 0.5 | deg
Mach: | 0 |  |  | Cl=0 at alpha= | -0.86207 | deg
|  |  |  | @ Cl=0.1, Cd= | 0.0037858
|  |  |  | @ Cl=0.4, Cd= | 0.0050334
|  |  |  | @ Cl=0.6, Cd= | 0.008055
alpha (deg) | Cl | Cd | Cm | Cl/Cd
-14.5 | -0.386 | 0.11189 | 0.002 | -3.446
-14 | -0.403 | 0.1069 | 0.002 | -3.773
-13.5 | -0.421 | 0.10172 | 0.002 | -4.14
-13 | -0.439 | 0.09648 | 0.002 | -4.546
-12.5 | -0.456 | 0.09086 | 0.001 | -5.013
-12 | -0.471 | 0.08534 | 0.001 | -5.524
-11.5 | -0.486 | 0.08076 | 0.001 | -6.017
-11 | -0.499 | 0.07641 | 0.001 | -6.526
-10.5 | -0.509 | 0.07224 | 0.001 | -7.048
-10 | -0.517 | 0.06735 | 0 | -7.672
-9.5 | -0.521 | 0.06577 | 0 | -7.919
-9 | -0.52 | 0.06073 | 0 | -8.556
-8.5 | -0.514 | 0.05717 | 0 | -8.997
-8 | -0.505 | 0.05279 | 0 | -9.566
-7.5 | -0.491 | 0.04923 | -0.001 | -9.981
-7 | -0.473 | 0.04636 | -0.001 | -10.207
-6.5 | -0.451 | 0.04331 | -0.001 | -10.408
-6 | -0.424 | 0.04061 | -0.001 | -10.446
-5.5 | -0.394 | 0.03843 | -0.001 | -10.246
-5 | -0.36 | 0.03601 | -0.001 | -9.992
-4.5 | -0.323 | 0.03413 | -0.002 | -9.452
-4 | -0.283 | 0.03231 | -0.002 | -8.743
-3.5 | -0.241 | 0.03082 | -0.002 | -7.805
-3 | -0.197 | 0.02955 | -0.002 | -6.668
-2.5 | -0.189 | 0.00695 | -0.007 | -27.252
-2 | -0.133 | 0.00668 | -0.007 | -19.854
-1.5 | -0.075 | 0.00648 | -0.008 | -11.537
-1 | -0.016 | 0.00358 | -0.009 | -4.586
-0.5 | 0.042 | 0.00354 | -0.009 | 11.939
0 | 0.101 | 0.00379 | -0.01 | 26.726
0.5 | 0.16 | 0.00279 | -0.01 | 57.395
1 | 0.219 | 0.00468 | -0.011 | 46.895
1.5 | 0.278 | 0.00473 | -0.011 | 58.794
2 | 0.337 | 0.00486 | -0.012 | 69.412
2.5 | 0.396 | 0.00503 | -0.012 | 78.659
3 | 0.455 | 0.00508 | -0.013 | 89.523
3.5 | 0.513 | 0.00773 | -0.013 | 66.393
4 | 0.571 | 0.00795 | -0.014 | 71.877
4.5 | 0.629 | 0.00816 | -0.015 | 76.996
5 | 0.685 | 0.00837 | -0.015 | 81.792
5.5 | 0.74 | 0.0086 | -0.016 | 86.04
6 | 0.793 | 0.00894 | -0.016 | 88.699
6.5 | 0.844 | 0.01136 | -0.017 | 74.284
7 | 0.892 | 0.01189 | -0.017 | 75.017
7.5 | 0.936 | 0.01179 | -0.018 | 79.439
8 | 0.977 | 0.01238 | -0.018 | 78.946
8.5 | 1.015 | 0.0127 | -0.019 | 79.887
9 | 1.04 | 0.01436 | -0.019 | 72.419
9.5 | 1.063 | 0.01536 | -0.02 | 69.196
10 | 1.077 | 0.01654 | -0.02 | 65.11
10.5 | 1.085 | 0.01802 | -0.02 | 60.207
11 | 1.086 | 0.02015 | -0.021 | 53.905
11.5 | 0.983 | 0.04727 | -0.018 | 20.794
12 | 0.942 | 0.06862 | -0.015 | 13.728
12.5 | 0.91 | 0.08636 | -0.01 | 10.534
13 | 0.902 | 0.09259 | -0.01 | 9.746
13.5 | 0.891 | 0.09896 | -0.009 | 9.008
14 | 0.878 | 0.10485 | -0.01 | 8.376
14.5 | 0.862 | 0.11163 | -0.009 | 7.72
15 | 0.844 | 0.11859 | -0.01 | 7.114
15.5 | 0.823 | 0.12609 | -0.01 | 6.529
16 | 0.801 | 0.13459 | -0.01 | 5.954

## 42. Re 1M Mach 0.00 (2)
BIGFOIL.COM POLAR EXPORT
nl722362
NLR-7223-62 |  |  |  | Cl Max: | 1.2558 | at alpha= | 12.5 | deg
XFOIL ncrit=9 |  |  |  | L/D Max: | 88.0263 | at alpha= | 6 | deg
Re: | 1000000 |  |  | Cd Min: | 0.23625 | at alpha= | -20 | deg
Mach: | 0 |  |  | Cl=0 at alpha= | -1.1288 | deg
|  |  |  | @ Cl=0.1, Cd= | 0.0031442
|  |  |  | @ Cl=0.4, Cd= | 0.0074781
|  |  |  | @ Cl=0.6, Cd= | 0.0085828
alpha (deg) | Cl | Cd | Cm | Cl/Cd
-20 | -0.7042 | 0.23625 | 0.037 | -2.9807
-19.5 | -0.6896 | 0.22964 | 0.0329 | -3.003
-19 | -0.6747 | 0.22321 | 0.0291 | -3.0227
-18.5 | -0.6597 | 0.21623 | 0.0262 | -3.0509
-18 | -0.6446 | 0.21035 | 0.0233 | -3.0644
-17.5 | -0.6297 | 0.20426 | 0.0201 | -3.0828
-17 | -0.615 | 0.19798 | 0.0168 | -3.1064
-16.5 | -0.6009 | 0.1914 | 0.0137 | -3.1395
-16 | -0.5872 | 0.18476 | 0.0105 | -3.1782
-15.5 | -0.5744 | 0.1778 | 0.0075 | -3.2306
-15 | -0.5619 | 0.17098 | 0.0045 | -3.2863
-14.5 | -0.554 | 0.16206 | -0.0001 | -3.4185
-14 | -0.545 | 0.1545 | -0.0033 | -3.5275
-13.5 | -0.5375 | 0.14644 | -0.0055 | -3.6704
-13 | -0.5266 | 0.14022 | -0.0074 | -3.7555
-12.5 | -0.5179 | 0.13355 | -0.0096 | -3.8779
-12 | -0.5101 | 0.12661 | -0.0122 | -4.0289
-11.5 | -0.5034 | 0.11953 | -0.0147 | -4.2115
-11 | -0.4999 | 0.11167 | -0.0176 | -4.4766
-10.5 | -0.4961 | 0.1041 | -0.0206 | -4.7656
-10 | -0.4969 | 0.09529 | -0.0246 | -5.2146
-9.5 | -0.5021 | 0.08467 | -0.0307 | -5.9301
-9 | -0.5167 | 0.0729 | -0.0406 | -7.0878
-8.5 | -0.5261 | 0.06217 | -0.0479 | -8.4623
-8 | -0.5069 | 0.04894 | -0.0556 | -10.3576
-7.5 | -0.5147 | 0.03829 | -0.0524 | -13.4422
-7 | -0.4926 | 0.03451 | -0.0494 | -14.2741
-6.5 | -0.466 | 0.03016 | -0.0458 | -15.4509
-6 | -0.443 | 0.02311 | -0.0397 | -19.1692
-5.5 | -0.4019 | 0.02071 | -0.0376 | -19.4061
-5 | -0.3592 | 0.00331 | -0.031 | -108.5196
-4.5 | -0.312 | 0.00189 | -0.0292 | -165.0794
-4 | -0.2636 | 0.00145 | -0.0279 | -181.7931
-3.5 | -0.2148 | 0.00117 | -0.0267 | -183.5897
-3 | -0.1677 | 0.00095 | -0.0251 | -176.5263
-2.5 | -0.1198 | 0.00086 | -0.0233 | -139.3023
-2 | -0.0718 | 0.00076 | -0.0213 | -94.4737
-1.5 | -0.0265 | 0.00061 | -0.0194 | -43.4426
-1 | 0.0092 | 0.00043 | -0.016 | 21.3953
0 | 0.1661 | 0.00512 | -0.0247 | 32.4414
0.5 | 0.2437 | 0.00527 | -0.0293 | 46.2429
1 | 0.3025 | 0.0059 | -0.0297 | 51.2712
1.5 | 0.3634 | 0.00705 | -0.0315 | 51.5461
2 | 0.4241 | 0.00776 | -0.0331 | 54.6521
2.5 | 0.4899 | 0.00819 | -0.0358 | 59.8168
3 | 0.5522 | 0.00849 | -0.0376 | 65.0412
3.5 | 0.6192 | 0.00862 | -0.0404 | 71.8329
4 | 0.6814 | 0.00884 | -0.0422 | 77.0814
4.5 | 0.7289 | 0.00905 | -0.0407 | 80.5414
5 | 0.7761 | 0.00929 | -0.0391 | 83.5414
5.5 | 0.823 | 0.00958 | -0.0375 | 85.9081
6 | 0.8697 | 0.00988 | -0.0359 | 88.0263
6.5 | 0.9129 | 0.01053 | -0.0337 | 86.6952
7 | 0.9527 | 0.01154 | -0.031 | 82.5563
7.5 | 0.9929 | 0.01255 | -0.0282 | 79.1155
8 | 1.0343 | 0.01334 | -0.0257 | 77.5337
8.5 | 1.0731 | 0.01436 | -0.0227 | 74.7284
9 | 1.1118 | 0.01529 | -0.0198 | 72.7142
9.5 | 1.1464 | 0.01651 | -0.0163 | 69.4367
10 | 1.1714 | 0.01838 | -0.0111 | 63.7323
10.5 | 1.2019 | 0.01956 | -0.007 | 61.4468
11 | 1.2272 | 0.02095 | -0.0021 | 58.5776
11.5 | 1.2474 | 0.02247 | 0.0036 | 55.514
12 | 1.2544 | 0.02398 | 0.0115 | 52.3103
12.5 | 1.2558 | 0.02561 | 0.0198 | 49.0355
13 | 1.2557 | 0.02783 | 0.027 | 45.1204
13.5 | 1.248 | 0.03106 | 0.0336 | 40.1803
14 | 1.2346 | 0.03535 | 0.039 | 34.925
14.5 | 1.1954 | 0.0431 | 0.0428 | 27.7355
15 | 1.1715 | 0.05107 | 0.0419 | 22.9391
15.5 | 1.1504 | 0.0609 | 0.037 | 18.89
16 | 1.1153 | 0.0751 | 0.0284 | 14.8509
17 | 1.0403 | 0.1052 | 0.0119 | 9.8888
17.5 | 0.9917 | 0.12366 | 0.002 | 8.0196

## 43. Re 1M Mach 0.10 (1)
BIGFOIL.COM POLAR EXPORT
nl722362
NLR-7223-62 |  |  |  | Cl Max: | 1.078 | at alpha= | 10.5 | deg
JavaFoil+Calcfoil stall+Eppler ext transition |  |  |  | L/D Max: | 89.771 | at alpha= | 3 | deg
Re: | 1000000 |  |  | Cd Min: | 0.00279 | at alpha= | 0.5 | deg
Mach: | 0.1 |  |  | Cl=0 at alpha= | -0.86441 | deg
|  |  |  | @ Cl=0.1, Cd= | 0.0037819
|  |  |  | @ Cl=0.4, Cd= | 0.0049644
|  |  |  | @ Cl=0.6, Cd= | 0.0080341
alpha (deg) | Cl | Cd | Cm | Cl/Cd
-14 | -0.363 | 0.10706 | 0.002 | -3.387
-13.5 | -0.383 | 0.10306 | 0.002 | -3.715
-13 | -0.403 | 0.09716 | 0.002 | -4.148
-12.5 | -0.423 | 0.09121 | 0.002 | -4.636
-12 | -0.442 | 0.08684 | 0.001 | -5.089
-11.5 | -0.46 | 0.08232 | 0.001 | -5.583
-11 | -0.476 | 0.07736 | 0.001 | -6.149
-10.5 | -0.489 | 0.07204 | 0.001 | -6.792
-10 | -0.5 | 0.06802 | 0 | -7.353
-9.5 | -0.508 | 0.06399 | 0 | -7.932
-9 | -0.509 | 0.06209 | 0 | -8.197
-8.5 | -0.506 | 0.05796 | 0 | -8.734
-8 | -0.499 | 0.05341 | 0 | -9.346
-7.5 | -0.487 | 0.05067 | -0.001 | -9.618
-7 | -0.471 | 0.04633 | -0.001 | -10.161
-6.5 | -0.45 | 0.04335 | -0.001 | -10.369
-6 | -0.424 | 0.04101 | -0.001 | -10.338
-5.5 | -0.394 | 0.03845 | -0.001 | -10.249
-5 | -0.361 | 0.03621 | -0.001 | -9.958
-4.5 | -0.324 | 0.0341 | -0.002 | -9.487
-4 | -0.284 | 0.03241 | -0.002 | -8.75
-3.5 | -0.242 | 0.03081 | -0.002 | -7.838
-3 | -0.198 | 0.02953 | -0.002 | -6.702
-2.5 | -0.19 | 0.00692 | -0.007 | -27.505
-2 | -0.133 | 0.00666 | -0.007 | -20
-1.5 | -0.075 | 0.00647 | -0.008 | -11.622
-1 | -0.016 | 0.00359 | -0.009 | -4.598
-0.5 | 0.043 | 0.00355 | -0.009 | 11.976
0 | 0.102 | 0.00379 | -0.01 | 26.908
0.5 | 0.161 | 0.00279 | -0.01 | 57.676
1 | 0.22 | 0.00464 | -0.011 | 47.511
1.5 | 0.28 | 0.00474 | -0.011 | 58.995
2 | 0.339 | 0.00487 | -0.012 | 69.637
2.5 | 0.398 | 0.00496 | -0.012 | 80.213
3 | 0.457 | 0.00509 | -0.013 | 89.771
3.5 | 0.516 | 0.00772 | -0.014 | 66.826
4 | 0.574 | 0.00794 | -0.014 | 72.343
4.5 | 0.632 | 0.00815 | -0.015 | 77.472
5 | 0.688 | 0.00836 | -0.015 | 82.259
5.5 | 0.743 | 0.00865 | -0.016 | 85.962
6 | 0.797 | 0.00894 | -0.016 | 89.082
6.5 | 0.847 | 0.0114 | -0.017 | 74.32
7 | 0.895 | 0.0118 | -0.017 | 75.883
7.5 | 0.939 | 0.01187 | -0.018 | 79.117
8 | 0.98 | 0.01249 | -0.018 | 78.471
8.5 | 1.016 | 0.01282 | -0.019 | 79.292
9 | 1.04 | 0.01443 | -0.019 | 72.091
9.5 | 1.06 | 0.01578 | -0.02 | 67.154
10 | 1.072 | 0.01682 | -0.02 | 63.75
10.5 | 1.078 | 0.01853 | -0.02 | 58.174
11 | 1.073 | 0.02126 | -0.021 | 50.475
11.5 | 0.946 | 0.05848 | -0.016 | 16.175
12 | 0.91 | 0.07875 | -0.013 | 11.561
12.5 | 0.895 | 0.08714 | -0.01 | 10.272
13 | 0.883 | 0.09338 | -0.009 | 9.46
13.5 | 0.87 | 0.09954 | -0.009 | 8.737
14 | 0.852 | 0.1065 | -0.009 | 8.003
14.5 | 0.832 | 0.11375 | -0.009 | 7.314
15 | 0.81 | 0.12191 | -0.01 | 6.645
15.5 | 0.786 | 0.1287 | -0.01 | 6.106

## 44. Re 1M Mach 0.10 (2)
BIGFOIL.COM POLAR EXPORT
nl722362
NLR-7223-62 |  |  |  | Cl Max: | 1.2448 | at alpha= | 12.5 | deg
XFOIL ncrit=9 |  |  |  | L/D Max: | 87.9678 | at alpha= | 6 | deg
Re: | 1000000 |  |  | Cd Min: | 0.23696 | at alpha= | -20 | deg
Mach: | 0.1 |  |  | Cl=0 at alpha= | -1.1798 | deg
|  |  |  | @ Cl=0.1, Cd= | 0.0045527
|  |  |  | @ Cl=0.4, Cd= | 0.0075181
|  |  |  | @ Cl=0.6, Cd= | 0.0086108
alpha (deg) | Cl | Cd | Cm | Cl/Cd
-20 | -0.7063 | 0.23696 | 0.0373 | -2.9807
-19.5 | -0.6915 | 0.23033 | 0.0332 | -3.0022
-18.5 | -0.6612 | 0.2169 | 0.0265 | -3.0484
-18 | -0.6458 | 0.21101 | 0.0235 | -3.0605
-17.5 | -0.6308 | 0.20487 | 0.0203 | -3.079
-17 | -0.616 | 0.19856 | 0.017 | -3.1023
-16.5 | -0.6016 | 0.19194 | 0.0138 | -3.1343
-16 | -0.5877 | 0.18527 | 0.0107 | -3.1721
-15.5 | -0.5746 | 0.17827 | 0.0076 | -3.2232
-15 | -0.5619 | 0.17144 | 0.0046 | -3.2775
-14.5 | -0.5537 | 0.16256 | 0 | -3.4061
-14 | -0.5445 | 0.15501 | -0.0032 | -3.5127
-13.5 | -0.5363 | 0.14709 | -0.0053 | -3.6461
-13 | -0.5253 | 0.14083 | -0.0073 | -3.73
-12.5 | -0.5164 | 0.13414 | -0.0096 | -3.8497
-12 | -0.5084 | 0.12719 | -0.0121 | -3.9972
-11.5 | -0.5015 | 0.12008 | -0.0147 | -4.1764
-11 | -0.4978 | 0.11223 | -0.0176 | -4.4355
-10.5 | -0.4937 | 0.10464 | -0.0205 | -4.7181
-10 | -0.4949 | 0.09531 | -0.0251 | -5.1925
-9.5 | -0.4982 | 0.08547 | -0.0304 | -5.8289
-9 | -0.5094 | 0.07441 | -0.0385 | -6.8459
-8.5 | -0.5217 | 0.06346 | -0.0474 | -8.2209
-8 | -0.5027 | 0.05013 | -0.0561 | -10.0279
-7.5 | -0.5091 | 0.03971 | -0.0538 | -12.8204
-7 | -0.4891 | 0.03564 | -0.0507 | -13.7233
-6.5 | -0.464 | 0.03104 | -0.0471 | -14.9485
-5.5 | -0.4023 | 0.02112 | -0.0384 | -19.0483
-5 | -0.362 | 0.01486 | -0.0339 | -24.3607
-4.5 | -0.3134 | 0.01164 | -0.0318 | -26.9244
-4 | -0.2634 | 0.01059 | -0.0305 | -24.8725
-3.5 | -0.2137 | 0.00981 | -0.0291 | -21.7839
-3 | -0.1651 | 0.00897 | -0.0274 | -18.4058
-2.5 | -0.1147 | 0.0085 | -0.0259 | -13.4941
-2 | -0.0669 | 0.00795 | -0.0235 | -8.4151
-1.5 | -0.0219 | 0.00689 | -0.0211 | -3.1785
-1 | 0.0123 | 0.00521 | -0.017 | 2.3608
-0.5 | 0.1017 | 0.00454 | -0.0237 | 22.4009
0 | 0.1662 | 0.00512 | -0.0247 | 32.4609
0.5 | 0.2446 | 0.00527 | -0.0294 | 46.4137
1 | 0.3026 | 0.00597 | -0.0295 | 50.6868
1.5 | 0.3645 | 0.00711 | -0.0314 | 51.2658
2 | 0.4254 | 0.00781 | -0.0331 | 54.4686
2.5 | 0.4918 | 0.00823 | -0.0358 | 59.757
3 | 0.5545 | 0.00853 | -0.0376 | 65.0059
3.5 | 0.6221 | 0.00865 | -0.0404 | 71.9191
4 | 0.6851 | 0.00886 | -0.0422 | 77.3251
4.5 | 0.7327 | 0.00909 | -0.0407 | 80.6051
5 | 0.7803 | 0.00933 | -0.0391 | 83.6334
5.5 | 0.8276 | 0.00962 | -0.0374 | 86.0291
6 | 0.8744 | 0.00994 | -0.0357 | 87.9678
6.5 | 0.9174 | 0.01065 | -0.0334 | 86.1408
7 | 0.9573 | 0.0117 | -0.0305 | 81.8205
7.5 | 0.9983 | 0.01265 | -0.0277 | 78.917
8 | 1.0392 | 0.01355 | -0.025 | 76.6937
8.5 | 1.0785 | 0.01455 | -0.0219 | 74.1237
9 | 1.1169 | 0.01553 | -0.0188 | 71.9189
9.5 | 1.1498 | 0.01692 | -0.0148 | 67.9551
10 | 1.1749 | 0.01875 | -0.0095 | 62.6613
10.5 | 1.2036 | 0.02005 | -0.0049 | 60.0299
11 | 1.227 | 0.02154 | 0.0004 | 56.9638
11.5 | 1.2439 | 0.02319 | 0.0067 | 53.6395
12 | 1.2439 | 0.02475 | 0.0159 | 50.2586
12.5 | 1.2448 | 0.02667 | 0.0239 | 46.6742
13 | 1.2423 | 0.02928 | 0.0308 | 42.4283
13.5 | 1.2315 | 0.03301 | 0.0371 | 37.3069
14 | 1.2149 | 0.03792 | 0.0416 | 32.0385
14.5 | 1.1758 | 0.04642 | 0.0433 | 25.3296
15 | 1.1434 | 0.05686 | 0.0395 | 20.109
15.5 | 1.1146 | 0.06938 | 0.032 | 16.0651
16 | 1.0671 | 0.08633 | 0.0221 | 12.3607
16.5 | 1.0485 | 0.09809 | 0.0156 | 10.6892
17 | 1.0158 | 0.11265 | 0.0079 | 9.0173
17.5 | 0.9716 | 0.13038 | -0.0014 | 7.4521

## 45. Re 1M Mach 0.25 (1)
BIGFOIL.COM POLAR EXPORT
nl722362
NLR-7223-62 |  |  |  | Cl Max: | 1.036 | at alpha= | 9.5 | deg
JavaFoil+Calcfoil stall+Eppler ext transition |  |  |  | L/D Max: | 86.29 | at alpha= | 5.5 | deg
Re: | 1000000 |  |  | Cd Min: | 0.00369 | at alpha= | 0.5 | deg
Mach: | 0.25 |  |  | Cl=0 at alpha= | -0.86066 | deg
|  |  |  | @ Cl=0.1, Cd= | 0.0040698
|  |  |  | @ Cl=0.4, Cd= | 0.0073264
|  |  |  | @ Cl=0.6, Cd= | 0.12453
alpha (deg) | Cl | Cd | Cm | Cl/Cd
-12.5 | -0.065 | 0.0927 | 0.002 | -0.706
-12 | -0.132 | 0.08846 | 0.001 | -1.489
-11.5 | -0.205 | 0.08419 | 0.001 | -2.43
-11 | -0.26 | 0.07985 | 0.001 | -3.258
-10.5 | -0.309 | 0.07453 | 0.001 | -4.142
-10 | -0.352 | 0.0713 | 0 | -4.93
-9.5 | -0.388 | 0.06593 | 0 | -5.885
-9 | -0.415 | 0.06198 | 0 | -6.695
-8.5 | -0.435 | 0.05769 | 0 | -7.535
-8 | -0.447 | 0.05718 | 0 | -7.814
-7.5 | -0.451 | 0.05231 | -0.001 | -8.626
-7 | -0.448 | 0.04905 | -0.001 | -9.13
-6.5 | -0.437 | 0.04561 | -0.001 | -9.572
-6 | -0.418 | 0.04222 | -0.001 | -9.909
-5.5 | -0.394 | 0.03964 | -0.001 | -9.931
-5 | -0.363 | 0.03738 | -0.002 | -9.724
-4.5 | -0.328 | 0.03531 | -0.002 | -9.292
-4 | -0.289 | 0.0335 | -0.002 | -8.619
-3.5 | -0.247 | 0.03181 | -0.002 | -7.758
-3 | -0.203 | 0.03047 | -0.002 | -6.65
-2.5 | -0.157 | 0.02941 | -0.003 | -5.333
-2 | -0.137 | 0.00754 | -0.008 | -18.116
-1.5 | -0.077 | 0.00735 | -0.008 | -10.504
-1 | -0.017 | 0.00716 | -0.009 | -2.368
-0.5 | 0.044 | 0.00698 | -0.009 | 6.258
0 | 0.105 | 0.00381 | -0.01 | 27.496
0.5 | 0.166 | 0.00369 | -0.01 | 44.908
1 | 0.227 | 0.00681 | -0.011 | 33.239
1.5 | 0.287 | 0.00699 | -0.012 | 41.103
2 | 0.348 | 0.00719 | -0.012 | 48.431
2.5 | 0.409 | 0.00735 | -0.013 | 55.655
3 | 0.47 | 0.0076 | -0.013 | 61.825
3.5 | 0.53 | 0.0078 | -0.014 | 67.934
4 | 0.59 | 0.00802 | -0.014 | 73.566
4.5 | 0.648 | 0.00825 | -0.015 | 78.61
5 | 0.706 | 0.00847 | -0.016 | 83.372
5.5 | 0.762 | 0.00883 | -0.016 | 86.29
6 | 0.816 | 0.0105 | -0.017 | 77.736
6.5 | 0.866 | 0.01102 | -0.017 | 78.593
7 | 0.913 | 0.01245 | -0.018 | 73.319
7.5 | 0.954 | 0.01294 | -0.018 | 73.75
8 | 0.991 | 0.01302 | -0.019 | 76.101
8.5 | 1.012 | 0.01485 | -0.019 | 68.121
9 | 1.03 | 0.01549 | -0.02 | 66.515
9.5 | 1.036 | 0.01693 | -0.02 | 61.189
10 | 1.03 | 0.01961 | -0.02 | 52.512
10.5 | 0.905 | 0.04939 | -0.017 | 18.332
11 | 0.849 | 0.0728 | -0.012 | 11.659
11.5 | 0.823 | 0.08042 | -0.009 | 10.236
12 | 0.796 | 0.08741 | -0.009 | 9.109
12.5 | 0.763 | 0.09373 | -0.009 | 8.137
13 | 0.722 | 0.10101 | -0.009 | 7.149
13.5 | 0.675 | 0.10781 | -0.009 | 6.262
14 | 0.622 | 0.11588 | -0.01 | 5.37
14.5 | 0.564 | 0.12453 | -0.01 | 4.532

## 46. Re 1M Mach 0.25 (2)
BIGFOIL.COM POLAR EXPORT
nl722362
NLR-7223-62 |  |  |  | Cl Max: | 1.1971 | at alpha= | 10.5 | deg
XFOIL ncrit=9 |  |  |  | L/D Max: | 87.0213 | at alpha= | 6 | deg
Re: | 1000000 |  |  | Cd Min: | 0.24102 | at alpha= | -20 | deg
Mach: | 0.25 |  |  | Cl=0 at alpha= | -1.2369 | deg
|  |  |  | @ Cl=0.1, Cd= | 0.0045515
|  |  |  | @ Cl=0.4, Cd= | 0.0077167
|  |  |  | @ Cl=0.6, Cd= | 0.0087748
alpha (deg) | Cl | Cd | Cm | Cl/Cd
-20 | -0.7183 | 0.24102 | 0.0392 | -2.9803
-18.5 | -0.6698 | 0.2207 | 0.0283 | -3.0349
-18 | -0.6536 | 0.21463 | 0.025 | -3.0452
-17.5 | -0.6376 | 0.20822 | 0.0215 | -3.0621
-17 | -0.6217 | 0.2017 | 0.0181 | -3.0823
-16.5 | -0.6063 | 0.19489 | 0.0147 | -3.111
-16 | -0.5913 | 0.18806 | 0.0114 | -3.1442
-15.5 | -0.5767 | 0.18072 | 0.0081 | -3.1911
-15 | -0.5628 | 0.17367 | 0.0049 | -3.2406
-14.5 | -0.5534 | 0.16524 | 0.0003 | -3.3491
-14 | -0.5427 | 0.15768 | -0.003 | -3.4418
-13.5 | -0.5313 | 0.15034 | -0.0047 | -3.534
-13 | -0.5196 | 0.14392 | -0.0069 | -3.6103
-12.5 | -0.5098 | 0.13703 | -0.0094 | -3.7204
-12 | -0.5006 | 0.13004 | -0.0119 | -3.8496
-11.5 | -0.4928 | 0.12276 | -0.0146 | -4.0143
-11 | -0.4879 | 0.11452 | -0.0178 | -4.2604
-10.5 | -0.4841 | 0.1062 | -0.0217 | -4.5584
-10 | -0.4818 | 0.09765 | -0.0255 | -4.9339
-9.5 | -0.3978 | 0.07647 | -0.0333 | -5.202
-9 | -0.4005 | 0.06822 | -0.0363 | -5.8707
-8.5 | -0.4034 | 0.05594 | -0.0463 | -7.2113
-8 | -0.4269 | 0.04281 | -0.0592 | -9.972
-7.5 | -0.4486 | 0.03523 | -0.0561 | -12.7335
-7 | -0.448 | 0.02848 | -0.0532 | -15.7303
-6.5 | -0.4376 | 0.02184 | -0.0495 | -20.0366
-6 | -0.4294 | 0.0127 | -0.043 | -33.811
-5.5 | -0.4025 | 0.02356 | -0.043 | -17.084
-5 | -0.3666 | 0.0175 | -0.0379 | -20.9486
-4.5 | -0.3194 | 0.01288 | -0.0347 | -24.7981
-4 | -0.2679 | 0.01118 | -0.033 | -23.9624
-3.5 | -0.2171 | 0.01013 | -0.0312 | -21.4314
-3 | -0.167 | 0.00925 | -0.0293 | -18.0541
-2.5 | -0.116 | 0.00865 | -0.0274 | -13.4104
-2 | -0.0672 | 0.00802 | -0.0247 | -8.3791
-1.5 | -0.0181 | 0.00722 | -0.0226 | -2.5069
-1 | 0.0163 | 0.00538 | -0.0183 | 3.0297
-0.5 | 0.1052 | 0.0045 | -0.0246 | 23.3778
0 | 0.1663 | 0.00514 | -0.0242 | 32.3541
0.5 | 0.2488 | 0.00529 | -0.0293 | 47.0321
1 | 0.3037 | 0.00634 | -0.0285 | 47.9022
1.5 | 0.3705 | 0.0074 | -0.0312 | 50.0676
2 | 0.4329 | 0.00807 | -0.0326 | 53.6431
2.5 | 0.503 | 0.00841 | -0.0356 | 59.8098
3 | 0.568 | 0.00872 | -0.0374 | 65.1376
3.5 | 0.6381 | 0.00884 | -0.0402 | 72.1833
4 | 0.7052 | 0.00902 | -0.0423 | 78.1818
4.5 | 0.7537 | 0.00934 | -0.0403 | 80.6959
5 | 0.8033 | 0.00957 | -0.0385 | 83.9394
5.5 | 0.8525 | 0.00986 | -0.0365 | 86.4604
6 | 0.8998 | 0.01034 | -0.0342 | 87.0213
6.5 | 0.9419 | 0.01135 | -0.0311 | 82.9868
7 | 0.9836 | 0.01245 | -0.0277 | 79.004
7.5 | 1.027 | 0.01335 | -0.0245 | 76.9288
8 | 1.0664 | 0.0146 | -0.0207 | 73.0411
8.5 | 1.1055 | 0.01575 | -0.0167 | 70.1905
9 | 1.1399 | 0.01718 | -0.0121 | 66.3504
9.5 | 1.1575 | 0.01967 | -0.0049 | 58.846
10 | 1.1825 | 0.02133 | 0.0012 | 55.4383
10.5 | 1.1971 | 0.0234 | 0.0087 | 51.1581
11.5 | 1.1871 | 0.02787 | 0.0283 | 42.5942
12 | 1.1788 | 0.03112 | 0.0358 | 37.8792
12.5 | 1.1641 | 0.03546 | 0.0418 | 32.8285
13 | 1.1416 | 0.0415 | 0.0451 | 27.5084
13.5 | 1.1124 | 0.05063 | 0.0429 | 21.9712
14 | 1.079 | 0.06429 | 0.0341 | 16.7833
14.5 | 1.0369 | 0.08052 | 0.0243 | 12.8775
15 | 0.9878 | 0.09711 | 0.0155 | 10.172
15.5 | 0.945 | 0.11292 | 0.0075 | 8.3688

## 47. Re 1M Mach 0.50 (1)
BIGFOIL.COM POLAR EXPORT
nl722362
NLR-7223-62 |  |  |  | Cl Max: | 1.143 | at alpha= | 20 | deg
JavaFoil+Calcfoil stall+Eppler ext transition |  |  |  | L/D Max: | 83.45 | at alpha= | 5 | deg
Re: | 1000000 |  |  | Cd Min: | 0.00389 | at alpha= | 0 | deg
Mach: | 0.5 |  |  | Cl=0 at alpha= | -0.86029 | deg
|  |  |  | @ Cl=0.1, Cd= | 0.00471
|  |  |  | @ Cl=0.4, Cd= | 0.0076507
|  |  |  | @ Cl=0.6, Cd= | 0.0083982
alpha (deg) | Cl | Cd | Cm | Cl/Cd
-20 | -1.002 | 0.19702 | 0.007 | -5.085
-19.5 | -0.977 | 0.18795 | 0.007 | -5.2
-19 | -0.951 | 0.18365 | 0.006 | -5.179
-18.5 | -0.926 | 0.17934 | 0.006 | -5.165
-18 | -0.902 | 0.17369 | 0.006 | -5.19
-17.5 | -0.875 | 0.16948 | 0.005 | -5.163
-17 | -0.85 | 0.16494 | 0.005 | -5.153
-16.5 | -0.825 | 0.16076 | 0.005 | -5.131
-16 | -0.799 | 0.15469 | 0.004 | -5.164
-15.5 | -0.774 | 0.14967 | 0.004 | -5.169
-15 | -0.747 | 0.14472 | 0.004 | -5.161
-14.5 | -0.721 | 0.13517 | 0.003 | -5.337
-14 | -0.696 | 0.13532 | 0.003 | -5.142
-13.5 | -0.67 | 0.12865 | 0.003 | -5.211
-13 | -0.644 | 0.12488 | 0.002 | -5.154
-12.5 | -0.618 | 0.11911 | 0.002 | -5.188
-12 | -0.592 | 0.1156 | 0.002 | -5.122
-11.5 | -0.566 | 0.11004 | 0.001 | -5.14
-11 | -0.54 | 0.10665 | 0.001 | -5.061
-10.5 | -0.513 | 0.08807 | 0.001 | -5.828
-10 | -0.487 | 0.0731 | 0.001 | -6.665
-9.5 | -0.461 | 0.06502 | 0 | -7.091
-9 | -0.434 | 0.06984 | 0 | -6.221
-8.5 | -0.408 | 0.05971 | 0 | -6.836
-8 | -0.382 | 0.07143 | 0 | -5.344
-7.5 | -0.355 | 0.05606 | -0.001 | -6.337
-7 | -0.329 | 0.0528 | -0.001 | -6.226
-6.5 | -0.302 | 0.04741 | -0.001 | -6.374
-6 | -0.276 | 0.04472 | -0.001 | -6.163
-5.5 | -0.249 | 0.0409 | -0.002 | -6.088
-5 | -0.222 | 0.04423 | -0.002 | -5.024
-4.5 | -0.279 | 0.0385 | -0.002 | -7.233
-4 | -0.29 | 0.03541 | -0.002 | -8.201
-3.5 | -0.262 | 0.03316 | -0.002 | -7.887
-3 | -0.22 | 0.03134 | -0.003 | -7.025
-2.5 | -0.173 | 0.02986 | -0.003 | -5.783
-2 | -0.122 | 0.0288 | -0.003 | -4.23
-1.5 | -0.086 | 0.00757 | -0.009 | -11.354
-1 | -0.019 | 0.00736 | -0.01 | -2.57
-0.5 | 0.049 | 0.00717 | -0.01 | 6.805
0 | 0.117 | 0.00389 | -0.011 | 30.084
0.5 | 0.185 | 0.00696 | -0.012 | 26.598
1 | 0.253 | 0.00716 | -0.012 | 35.341
1.5 | 0.321 | 0.00737 | -0.013 | 43.533
2 | 0.389 | 0.00762 | -0.014 | 51.011
2.5 | 0.457 | 0.00781 | -0.014 | 58.445
3 | 0.524 | 0.00809 | -0.015 | 64.832
3.5 | 0.591 | 0.00836 | -0.015 | 70.75
4 | 0.657 | 0.00864 | -0.016 | 76.09
4.5 | 0.721 | 0.009 | -0.017 | 80.166
5 | 0.782 | 0.00937 | -0.017 | 83.45
5.5 | 0.84 | 0.01145 | -0.018 | 73.345
6 | 0.885 | 0.01307 | -0.019 | 67.709
6.5 | 0.917 | 0.01409 | -0.019 | 65.136
7 | 0.922 | 0.01553 | -0.02 | 59.383
7.5 | 0.761 | 0.03705 | -0.016 | 20.531
8 | 0.481 | 0.05989 | -0.008 | 8.027
8.5 | 0.509 | 0.05945 | -0.01 | 8.561
9 | 0.536 | 0.06662 | -0.009 | 8.041
9.5 | 0.562 | 0.09094 | -0.009 | 6.182
10 | 0.59 | 0.09855 | -0.01 | 5.987
10.5 | 0.617 | 0.10148 | -0.01 | 6.081
11 | 0.645 | 0.10771 | -0.011 | 5.985
11.5 | 0.672 | 0.1122 | -0.012 | 5.992
12 | 0.7 | 0.11719 | -0.012 | 5.971
12.5 | 0.728 | 0.12416 | -0.013 | 5.864
13 | 0.755 | 0.12912 | -0.014 | 5.847
13.5 | 0.782 | 0.1359 | -0.014 | 5.757
14 | 0.811 | 0.13998 | -0.015 | 5.795
14.5 | 0.838 | 0.14415 | -0.015 | 5.814
15 | 0.866 | 0.14942 | -0.016 | 5.797
15.5 | 0.893 | 0.15445 | -0.016 | 5.784
16 | 0.921 | 0.1631 | -0.017 | 5.649
16.5 | 0.949 | 0.16716 | -0.018 | 5.675
17 | 0.977 | 0.1699 | -0.018 | 5.748
17.5 | 1.004 | 0.17606 | -0.019 | 5.704
18 | 1.032 | 0.182 | -0.019 | 5.669
18.5 | 1.059 | 0.18937 | -0.02 | 5.593
19 | 1.087 | 0.19157 | -0.02 | 5.676
19.5 | 1.114 | 0.1964 | -0.021 | 5.673
20 | 1.143 | 0.20229 | -0.021 | 5.65

## 48. Re 1M Mach 0.50 (2)
BIGFOIL.COM POLAR EXPORT
nl722362
NLR-7223-62 |  |  |  | Cl Max: | 1.1238 | at alpha= | 8 | deg
XFOIL ncrit=9 |  |  |  | L/D Max: | 85.373 | at alpha= | 5 | deg
Re: | 1000000 |  |  | Cd Min: | 0.25378 | at alpha= | -19.5 | deg
Mach: | 0.5 |  |  | Cl=0 at alpha= | -1.4163 | deg
|  |  |  | @ Cl=0.1, Cd= | 0.0049748
|  |  |  | @ Cl=0.4, Cd= | 0.008408
|  |  |  | @ Cl=0.6, Cd= | 0.0092659
alpha (deg) | Cl | Cd | Cm | Cl/Cd
-19.5 | -0.7592 | 0.25378 | 0.0442 | -2.9916
-19 | -0.7388 | 0.24639 | 0.0399 | -2.9985
-18.5 | -0.7183 | 0.23894 | 0.0355 | -3.0062
-18 | -0.6977 | 0.23145 | 0.0312 | -3.0145
-17.5 | -0.6772 | 0.22378 | 0.027 | -3.0262
-17 | -0.6569 | 0.2161 | 0.0228 | -3.0398
-16.5 | -0.6367 | 0.20813 | 0.0186 | -3.0591
-16 | -0.617 | 0.20027 | 0.0144 | -3.0808
-15.5 | -0.5989 | 0.19223 | 0.0098 | -3.1155
-15 | -0.5806 | 0.18456 | 0.0059 | -3.1459
-14.5 | -0.5636 | 0.17627 | 0.0024 | -3.1974
-14 | -0.5459 | 0.16902 | -0.0003 | -3.2298
-13.5 | -0.5293 | 0.16182 | -0.0034 | -3.2709
-13 | -0.5134 | 0.1544 | -0.0066 | -3.3251
-12.5 | -0.4989 | 0.14664 | -0.0098 | -3.4022
-12 | -0.4867 | 0.13853 | -0.0141 | -3.5133
-11.5 | -0.4768 | 0.13057 | -0.0179 | -3.6517
-11 | -0.466 | 0.12267 | -0.0198 | -3.7988
-10.5 | -0.4561 | 0.11517 | -0.0225 | -3.9602
-10 | -0.446 | 0.10827 | -0.0243 | -4.1193
-9.5 | -0.4382 | 0.10128 | -0.0264 | -4.3266
-9 | -0.4333 | 0.094 | -0.0288 | -4.6096
-8.5 | -0.4282 | 0.08645 | -0.0319 | -4.9532
-8 | -0.4048 | 0.07443 | -0.046 | -5.4387
-7.5 | -0.3766 | 0.06207 | -0.0635 | -6.0673
-7 | -0.3793 | 0.05111 | -0.0741 | -7.4212
-6.5 | -0.3917 | 0.04518 | -0.071 | -8.6698
-5.5 | -0.3761 | 0.03383 | -0.0631 | -11.1174
-4 | -0.2862 | 0.01625 | -0.0453 | -17.6123
-3.5 | -0.2314 | 0.01261 | -0.0416 | -18.3505
-3 | -0.1731 | 0.01063 | -0.0386 | -16.2841
-2.5 | -0.1199 | 0.00938 | -0.0349 | -12.7825
-2 | -0.0656 | 0.00855 | -0.031 | -7.6725
-1.5 | -0.0078 | 0.00789 | -0.0284 | -0.98859
-1 | 0.0388 | 0.0064 | -0.0246 | 6.0625
-0.5 | 0.0721 | 0.00493 | -0.0177 | 14.6247
0 | 0.1904 | 0.00512 | -0.0273 | 37.1875
0.5 | 0.2472 | 0.00616 | -0.0249 | 40.1299
1 | 0.3177 | 0.00757 | -0.0265 | 41.9683
1.5 | 0.3958 | 0.00838 | -0.0295 | 47.2315
2 | 0.4677 | 0.00886 | -0.0307 | 52.7878
2.5 | 0.5519 | 0.0091 | -0.0344 | 60.6484
3 | 0.6302 | 0.00937 | -0.0365 | 67.2572
3.5 | 0.709 | 0.00963 | -0.0385 | 73.6241
4 | 0.7894 | 0.00999 | -0.0405 | 79.019
4.5 | 0.8459 | 0.01031 | -0.0372 | 82.0466
5 | 0.9041 | 0.01059 | -0.0338 | 85.373
5.5 | 0.9564 | 0.01138 | -0.0293 | 84.0422
6 | 1.0023 | 0.01281 | -0.0235 | 78.2436
6.5 | 1.0487 | 0.01428 | -0.0172 | 73.4384
7 | 1.089 | 0.01608 | -0.0097 | 67.7239
7.5 | 1.1164 | 0.0185 | -0.0004 | 60.3459
8 | 1.1238 | 0.02175 | 0.011 | 51.669
8.5 | 1.1031 | 0.02504 | 0.0253 | 44.0535
9 | 1.0755 | 0.02953 | 0.0368 | 36.4206
9.5 | 1.0394 | 0.03569 | 0.0442 | 29.123
10 | 0.996 | 0.04482 | 0.0444 | 22.2222
10.5 | 0.9559 | 0.06038 | 0.0328 | 15.8314
11 | 0.9146 | 0.07398 | 0.0254 | 12.3628
11.5 | 0.8769 | 0.08659 | 0.0192 | 10.127
12 | 0.8417 | 0.0993 | 0.013 | 8.4763
12.5 | 0.809 | 0.11257 | 0.0067 | 7.1866
13 | 0.7812 | 0.12637 | 0.0004 | 6.1818

## 49. Re 2M Mach 0.00 (1)
BIGFOIL.COM POLAR EXPORT
nl722362
NLR-7223-62 |  |  |  | Cl Max: | 1.101 | at alpha= | 11 | deg
JavaFoil+Calcfoil stall+Eppler ext transition |  |  |  | L/D Max: | 152.887 | at alpha= | 6 | deg
Re: | 2000000 |  |  | Cd Min: | 0.00188 | at alpha= | 0.5 | deg
Mach: | 0 |  |  | Cl=0 at alpha= | -0.86207 | deg
|  |  |  | @ Cl=0.1, Cd= | 0.0019202
|  |  |  | @ Cl=0.4, Cd= | 0.0042527
|  |  |  | @ Cl=0.6, Cd= | 0.004665
alpha (deg) | Cl | Cd | Cm | Cl/Cd
-14.5 | -0.386 | 0.10541 | 0.003 | -3.664
-14 | -0.404 | 0.10079 | 0.002 | -4.007
-13.5 | -0.422 | 0.09502 | 0.002 | -4.438
-13 | -0.439 | 0.09012 | 0.002 | -4.874
-12.5 | -0.456 | 0.08476 | 0.002 | -5.382
-12 | -0.472 | 0.08011 | 0.001 | -5.894
-11.5 | -0.487 | 0.07627 | 0.001 | -6.38
-11 | -0.499 | 0.07199 | 0.001 | -6.936
-10.5 | -0.51 | 0.06716 | 0.001 | -7.591
-10 | -0.517 | 0.06368 | 0 | -8.126
-9.5 | -0.522 | 0.05962 | 0 | -8.748
-9 | -0.52 | 0.05624 | 0 | -9.251
-8.5 | -0.515 | 0.05287 | 0 | -9.742
-8 | -0.505 | 0.04956 | 0 | -10.199
-7.5 | -0.492 | 0.04679 | -0.001 | -10.51
-7 | -0.474 | 0.04399 | -0.001 | -10.767
-6.5 | -0.451 | 0.04177 | -0.001 | -10.796
-6 | -0.424 | 0.03917 | -0.001 | -10.836
-5.5 | -0.394 | 0.03721 | -0.001 | -10.584
-5 | -0.36 | 0.035 | -0.002 | -10.285
-4.5 | -0.323 | 0.03322 | -0.002 | -9.714
-4 | -0.284 | 0.03105 | -0.002 | -9.134
-3.5 | -0.299 | 0.00657 | -0.006 | -45.592
-3 | -0.245 | 0.00632 | -0.006 | -38.775
-2.5 | -0.189 | 0.00332 | -0.007 | -57.15
-2 | -0.133 | 0.00323 | -0.007 | -41.021
-1.5 | -0.075 | 0.00318 | -0.008 | -23.522
-1 | -0.016 | 0.00314 | -0.009 | -5.229
-0.5 | 0.042 | 0.00309 | -0.009 | 13.696
0 | 0.101 | 0.0019 | -0.01 | 53.462
0.5 | 0.16 | 0.00188 | -0.01 | 85.15
1 | 0.219 | 0.00348 | -0.011 | 62.983
1.5 | 0.278 | 0.00401 | -0.011 | 69.387
2 | 0.337 | 0.00413 | -0.012 | 81.688
2.5 | 0.396 | 0.00425 | -0.012 | 93.174
3 | 0.455 | 0.00429 | -0.013 | 106.044
3.5 | 0.513 | 0.00441 | -0.013 | 116.284
4 | 0.571 | 0.0046 | -0.014 | 124.193
4.5 | 0.629 | 0.00473 | -0.015 | 132.834
5 | 0.685 | 0.00475 | -0.015 | 144.039
5.5 | 0.74 | 0.00491 | -0.016 | 150.762
6 | 0.793 | 0.00519 | -0.016 | 152.887
6.5 | 0.844 | 0.00986 | -0.017 | 85.59
7 | 0.892 | 0.01036 | -0.017 | 86.035
7.5 | 0.936 | 0.01023 | -0.018 | 91.505
8 | 0.977 | 0.01076 | -0.018 | 90.847
8.5 | 1.015 | 0.01087 | -0.019 | 93.358
9 | 1.047 | 0.01156 | -0.019 | 90.556
9.5 | 1.075 | 0.01309 | -0.02 | 82.104
10 | 1.088 | 0.01391 | -0.02 | 78.221
10.5 | 1.095 | 0.01522 | -0.021 | 71.987
11 | 1.101 | 0.01645 | -0.021 | 66.907
11.5 | 1.1 | 0.01855 | -0.021 | 59.282
12 | 1.084 | 0.02224 | -0.021 | 48.747
12.5 | 0.981 | 0.05076 | -0.018 | 19.331
13 | 0.947 | 0.06653 | -0.017 | 14.235
13.5 | 0.921 | 0.07937 | -0.016 | 11.6
14 | 0.899 | 0.08949 | -0.016 | 10.047
14.5 | 0.869 | 0.10336 | -0.013 | 8.411
15 | 0.849 | 0.1104 | -0.013 | 7.694
15.5 | 0.827 | 0.11795 | -0.012 | 7.009
16 | 0.804 | 0.12473 | -0.012 | 6.448

## 50. Re 2M Mach 0.00 (2)
BIGFOIL.COM POLAR EXPORT
nl722362
NLR-7223-62 |  |  |  | Cl Max: | 1.3834 | at alpha= | 13 | deg
XFOIL ncrit=9 |  |  |  | L/D Max: | 95.286 | at alpha= | 6.5 | deg
Re: | 2000000 |  |  | Cd Min: | 0.21534 | at alpha= | -18.5 | deg
Mach: | 0 |  |  | Cl=0 at alpha= | -1.2282 | deg
|  |  |  | @ Cl=0.1, Cd= | 0.0034442
|  |  |  | @ Cl=0.4, Cd= | 0.0068551
|  |  |  | @ Cl=0.6, Cd= | 0.00766
alpha (deg) | Cl | Cd | Cm | Cl/Cd
-18.5 | -0.6607 | 0.21534 | 0.0264 | -3.0682
-18 | -0.6462 | 0.20945 | 0.0233 | -3.0852
-17.5 | -0.6316 | 0.20355 | 0.0202 | -3.1029
-17 | -0.6174 | 0.19725 | 0.0171 | -3.13
-16.5 | -0.6036 | 0.19086 | 0.0141 | -3.1625
-16 | -0.5906 | 0.18429 | 0.0111 | -3.2047
-15.5 | -0.5783 | 0.17751 | 0.0083 | -3.2578
-15 | -0.5664 | 0.17075 | 0.0055 | -3.3171
-14.5 | -0.5562 | 0.16241 | 0.0023 | -3.4247
-14 | -0.5476 | 0.15479 | -0.0006 | -3.5377
-13.5 | -0.5406 | 0.14667 | -0.0035 | -3.6858
-13 | -0.5337 | 0.13897 | -0.0063 | -3.8404
-12.5 | -0.5325 | 0.13049 | -0.0087 | -4.0808
-12 | -0.5256 | 0.12346 | -0.0113 | -4.2572
-11.5 | -0.5189 | 0.11648 | -0.0138 | -4.4548
-11 | -0.5137 | 0.10943 | -0.0165 | -4.6943
-10.5 | -0.5094 | 0.10202 | -0.0196 | -4.9931
-10 | -0.5084 | 0.09401 | -0.0231 | -5.4079
-9.5 | -0.5118 | 0.08525 | -0.0276 | -6.0035
-9 | -0.5037 | 0.06965 | -0.0488 | -7.2319
-8.5 | -0.5094 | 0.05789 | -0.0579 | -8.7994
-8 | -0.6343 | 0.02456 | -0.0411 | -25.8265
-7.5 | -0.6092 | 0.01982 | -0.0365 | -30.7366
-7 | -0.5657 | 0.01833 | -0.0347 | -30.862
-6.5 | -0.5279 | 0.01454 | -0.0314 | -36.3067
-6 | -0.4813 | 0.01265 | -0.0297 | -38.0474
-5.5 | -0.4337 | 0.01096 | -0.028 | -39.5712
-5 | -0.3832 | 0.01012 | -0.027 | -37.8656
-4.5 | -0.3332 | 0.00926 | -0.0258 | -35.9827
-4 | -0.2852 | 0.00825 | -0.0241 | -34.5697
-3.5 | -0.2331 | 0.00778 | -0.0233 | -29.9614
-3 | -0.1816 | 0.0074 | -0.0222 | -24.5405
-2.5 | -0.1312 | 0.0069 | -0.0208 | -19.0145
-1.5 | -0.0256 | 0.00622 | -0.0193 | -4.1158
-1 | 0.0215 | 0.00539 | -0.0177 | 3.9889
-0.5 | 0.0635 | 0.00429 | -0.0151 | 14.8019
0 | 0.0998 | 0.00344 | -0.0108 | 29.0116
0.5 | 0.141 | 0.00431 | -0.007 | 32.7146
1 | 0.2159 | 0.00533 | -0.0116 | 40.5066
1.5 | 0.2658 | 0.00598 | -0.0105 | 44.4482
2 | 0.3452 | 0.00656 | -0.0161 | 52.622
2.5 | 0.4139 | 0.00693 | -0.0192 | 59.7258
3 | 0.4753 | 0.0072 | -0.0206 | 66.0139
3.5 | 0.5265 | 0.00746 | -0.0197 | 70.5764
4 | 0.5909 | 0.00764 | -0.0219 | 77.3429
4.5 | 0.6545 | 0.00778 | -0.0239 | 84.126
5 | 0.7181 | 0.008 | -0.0259 | 89.7625
5.5 | 0.7809 | 0.00826 | -0.0278 | 94.54
6 | 0.8372 | 0.0088 | -0.0285 | 95.1364
6.5 | 0.8995 | 0.00944 | -0.0306 | 95.286
7 | 0.9594 | 0.01023 | -0.0322 | 93.783
7.5 | 1.0173 | 0.0108 | -0.0332 | 94.1944
8 | 1.06 | 0.01152 | -0.0309 | 92.0139
8.5 | 1.1038 | 0.01206 | -0.0288 | 91.5257
9 | 1.1462 | 0.01272 | -0.0265 | 90.1101
9.5 | 1.1845 | 0.01374 | -0.0235 | 86.2082
10 | 1.2224 | 0.01467 | -0.0205 | 83.3265
10.5 | 1.2605 | 0.01547 | -0.0176 | 81.4803
11 | 1.297 | 0.01632 | -0.0145 | 79.473
11.5 | 1.3304 | 0.0173 | -0.0109 | 76.9017
12 | 1.3589 | 0.01845 | -0.0066 | 73.6531
12.5 | 1.382 | 0.01978 | -0.0014 | 69.8686
13 | 1.3834 | 0.02174 | 0.0075 | 63.6339
13.5 | 1.3588 | 0.02409 | 0.0202 | 56.4051
14 | 1.3649 | 0.02577 | 0.0268 | 52.9647
14.5 | 1.3695 | 0.0279 | 0.0325 | 49.086
15 | 1.3671 | 0.03096 | 0.0376 | 44.157
15.5 | 1.3666 | 0.03442 | 0.0411 | 39.7037
16 | 1.3517 | 0.03989 | 0.0433 | 33.8857
16.5 | 1.3212 | 0.04915 | 0.041 | 26.881
17 | 1.2764 | 0.06449 | 0.0319 | 19.7922
17.5 | 1.2292 | 0.08152 | 0.0223 | 15.0785
18 | 1.1311 | 0.10637 | 0.0098 | 10.6336

## 51. Re 2M Mach 0.10 (1)
BIGFOIL.COM POLAR EXPORT
nl722362
NLR-7223-62 |  |  |  | Cl Max: | 1.091 | at alpha= | 11 | deg
JavaFoil+Calcfoil stall+Eppler ext transition |  |  |  | L/D Max: | 153.159 | at alpha= | 6 | deg
Re: | 2000000 |  |  | Cd Min: | 0.00187 | at alpha= | 0.5 | deg
Mach: | 0.1 |  |  | Cl=0 at alpha= | -0.85833 | deg
|  |  |  | @ Cl=0.1, Cd= | 0.00192
|  |  |  | @ Cl=0.4, Cd= | 0.0041841
|  |  |  | @ Cl=0.6, Cd= | 0.0046183
alpha (deg) | Cl | Cd | Cm | Cl/Cd
-14 | -0.363 | 0.101 | 0.002 | -3.596
-13.5 | -0.383 | 0.09548 | 0.002 | -4.015
-13 | -0.404 | 0.0904 | 0.002 | -4.465
-12.5 | -0.423 | 0.0857 | 0.002 | -4.941
-12 | -0.442 | 0.08062 | 0.001 | -5.489
-11.5 | -0.46 | 0.07673 | 0.001 | -5.998
-11 | -0.476 | 0.07213 | 0.001 | -6.602
-10.5 | -0.49 | 0.06832 | 0.001 | -7.172
-10 | -0.501 | 0.0637 | 0 | -7.863
-9.5 | -0.508 | 0.06 | 0 | -8.47
-9 | -0.51 | 0.05617 | 0 | -9.071
-8.5 | -0.507 | 0.05306 | 0 | -9.552
-8 | -0.5 | 0.04968 | 0 | -10.059
-7.5 | -0.488 | 0.04696 | -0.001 | -10.386
-7 | -0.471 | 0.04425 | -0.001 | -10.646
-6.5 | -0.45 | 0.04172 | -0.001 | -10.779
-6 | -0.424 | 0.0394 | -0.001 | -10.765
-5.5 | -0.394 | 0.03724 | -0.001 | -10.585
-5 | -0.361 | 0.03522 | -0.002 | -10.243
-4.5 | -0.324 | 0.03324 | -0.002 | -9.736
-4 | -0.284 | 0.03145 | -0.002 | -9.03
-3.5 | -0.301 | 0.00655 | -0.006 | -45.894
-3 | -0.246 | 0.00636 | -0.006 | -38.736
-2.5 | -0.19 | 0.00328 | -0.007 | -57.994
-2 | -0.133 | 0.00322 | -0.007 | -41.318
-1.5 | -0.075 | 0.00314 | -0.008 | -23.9
-1 | -0.017 | 0.00309 | -0.009 | -5.337
-0.5 | 0.043 | 0.00306 | -0.009 | 13.913
0 | 0.102 | 0.00188 | -0.01 | 54.163
0.5 | 0.161 | 0.00187 | -0.01 | 86.156
1 | 0.22 | 0.00344 | -0.011 | 64.153
1.5 | 0.28 | 0.00397 | -0.011 | 70.393
2 | 0.339 | 0.00409 | -0.012 | 82.855
2.5 | 0.398 | 0.00418 | -0.012 | 95.196
3 | 0.457 | 0.0043 | -0.013 | 106.395
3.5 | 0.516 | 0.00442 | -0.014 | 116.715
4 | 0.574 | 0.00456 | -0.014 | 125.897
4.5 | 0.632 | 0.00469 | -0.015 | 134.66
5 | 0.688 | 0.00472 | -0.015 | 145.851
5.5 | 0.743 | 0.00491 | -0.016 | 151.272
6 | 0.797 | 0.0052 | -0.016 | 153.159
6.5 | 0.847 | 0.00993 | -0.017 | 85.308
7 | 0.895 | 0.01028 | -0.017 | 87.08
7.5 | 0.939 | 0.01031 | -0.018 | 91.108
8 | 0.98 | 0.01085 | -0.018 | 90.29
8.5 | 1.016 | 0.01097 | -0.019 | 92.611
9 | 1.048 | 0.01162 | -0.02 | 90.177
9.5 | 1.068 | 0.01359 | -0.02 | 78.582
10 | 1.084 | 0.01412 | -0.02 | 76.763
10.5 | 1.088 | 0.01558 | -0.021 | 69.839
11 | 1.091 | 0.01693 | -0.021 | 64.455
11.5 | 1.085 | 0.01927 | -0.021 | 56.311
12 | 1.067 | 0.02308 | -0.021 | 46.222
12.5 | 0.949 | 0.05841 | -0.018 | 16.249
13 | 0.917 | 0.07267 | -0.016 | 12.624
13.5 | 0.894 | 0.08293 | -0.016 | 10.779
14 | 0.863 | 0.09608 | -0.014 | 8.986
14.5 | 0.834 | 0.10672 | -0.011 | 7.819
15 | 0.814 | 0.11269 | -0.013 | 7.226
15.5 | 0.789 | 0.11959 | -0.012 | 6.595
16 | 0.762 | 0.12691 | -0.012 | 6.003

## 52. Re 2M Mach 0.10 (2)
BIGFOIL.COM POLAR EXPORT
nl722362
NLR-7223-62 |  |  |  | Cl Max: | 1.3776 | at alpha= | 12.5 | deg
XFOIL ncrit=9 |  |  |  | L/D Max: | 95.1638 | at alpha= | 6 | deg
Re: | 2000000 |  |  | Cd Min: | 0.23625 | at alpha= | -20 | deg
Mach: | 0.1 |  |  | Cl=0 at alpha= | -1.2347 | deg
|  |  |  | @ Cl=0.1, Cd= | 0.0034761
|  |  |  | @ Cl=0.4, Cd= | 0.0068498
|  |  |  | @ Cl=0.6, Cd= | 0.007674
alpha (deg) | Cl | Cd | Cm | Cl/Cd
-20 | -0.7057 | 0.23625 | 0.0373 | -2.9871
-19.5 | -0.6906 | 0.22955 | 0.0335 | -3.0085
-19 | -0.6753 | 0.22312 | 0.0299 | -3.0266
-18.5 | -0.662 | 0.21602 | 0.0267 | -3.0645
-18 | -0.6473 | 0.21008 | 0.0235 | -3.0812
-17.5 | -0.6326 | 0.20416 | 0.0204 | -3.0986
-17 | -0.6182 | 0.19782 | 0.0172 | -3.1251
-16.5 | -0.6041 | 0.19141 | 0.0142 | -3.1561
-16 | -0.5908 | 0.18481 | 0.0112 | -3.1968
-15.5 | -0.5783 | 0.17798 | 0.0083 | -3.2492
-15 | -0.5663 | 0.17122 | 0.0056 | -3.3074
-14.5 | -0.5557 | 0.16289 | 0.0023 | -3.4115
-14 | -0.5469 | 0.15528 | -0.0006 | -3.522
-13.5 | -0.5396 | 0.14721 | -0.0035 | -3.6655
-12.5 | -0.5305 | 0.1312 | -0.0087 | -4.0434
-12 | -0.5232 | 0.12422 | -0.0112 | -4.2119
-11.5 | -0.5163 | 0.11727 | -0.0137 | -4.4027
-11 | -0.5109 | 0.11018 | -0.0164 | -4.637
-10.5 | -0.5062 | 0.10283 | -0.0194 | -4.9227
-10 | -0.5047 | 0.09488 | -0.0228 | -5.3194
-9.5 | -0.5072 | 0.08625 | -0.0271 | -5.8806
-9 | -0.4987 | 0.07052 | -0.0467 | -7.0718
-7.5 | -0.6061 | 0.02113 | -0.0384 | -28.6843
-7 | -0.5585 | 0.02081 | -0.0374 | -26.8381
-6.5 | -0.5277 | 0.01552 | -0.0327 | -34.0013
-6 | -0.4824 | 0.01319 | -0.0306 | -36.5732
-5.5 | -0.4351 | 0.01125 | -0.0287 | -38.6756
-5 | -0.3846 | 0.01027 | -0.0275 | -37.4489
-4.5 | -0.3334 | 0.0095 | -0.0265 | -35.0947
-4 | -0.2863 | 0.0083 | -0.0245 | -34.494
-3.5 | -0.234 | 0.00781 | -0.0236 | -29.9616
-3 | -0.1822 | 0.00742 | -0.0225 | -24.5553
-2.5 | -0.1316 | 0.00691 | -0.021 | -19.0449
-2 | -0.0784 | 0.00663 | -0.0202 | -11.825
-1.5 | -0.0252 | 0.00624 | -0.0195 | -4.0385
-1 | 0.0223 | 0.00543 | -0.0179 | 4.1068
-0.5 | 0.0641 | 0.0043 | -0.0152 | 14.907
0 | 0.1007 | 0.00346 | -0.0109 | 29.104
0.5 | 0.1409 | 0.00434 | -0.0068 | 32.4654
1 | 0.2167 | 0.00537 | -0.0116 | 40.3538
1.5 | 0.2668 | 0.00601 | -0.0104 | 44.3927
2.5 | 0.4159 | 0.00695 | -0.0192 | 59.8417
3 | 0.4778 | 0.00723 | -0.0207 | 66.0858
3.5 | 0.5291 | 0.00748 | -0.0197 | 70.7353
4 | 0.594 | 0.00766 | -0.0218 | 77.5457
4.5 | 0.6581 | 0.00781 | -0.0238 | 84.2638
5 | 0.7222 | 0.00802 | -0.0259 | 90.0499
5.5 | 0.7855 | 0.00829 | -0.0277 | 94.7527
6 | 0.8422 | 0.00885 | -0.0283 | 95.1638
6.5 | 0.9048 | 0.00952 | -0.0303 | 95.042
7 | 0.9651 | 0.01032 | -0.0319 | 93.5174
7.5 | 1.0231 | 0.01089 | -0.0327 | 93.9486
8 | 1.0662 | 0.01162 | -0.0303 | 91.7556
8.5 | 1.1102 | 0.01219 | -0.0281 | 91.0747
9 | 1.1524 | 0.0129 | -0.0256 | 89.3333
9.5 | 1.1888 | 0.01416 | -0.0221 | 83.9548
10 | 1.2285 | 0.01493 | -0.0193 | 82.284
10.5 | 1.2661 | 0.01581 | -0.0161 | 80.0822
11 | 1.3019 | 0.01673 | -0.0127 | 77.8183
11.5 | 1.3341 | 0.0178 | -0.0087 | 74.9494
12 | 1.3604 | 0.01907 | -0.0038 | 71.3372
12.5 | 1.3776 | 0.02071 | 0.0026 | 66.5186
13 | 1.3631 | 0.02273 | 0.0144 | 59.9692
13.5 | 1.3459 | 0.02526 | 0.025 | 53.2819
14 | 1.3498 | 0.02729 | 0.0313 | 49.4613
14.5 | 1.349 | 0.03007 | 0.0369 | 44.862
15 | 1.3406 | 0.034 | 0.0415 | 39.4294
15.5 | 1.3331 | 0.03865 | 0.0439 | 34.4916
16 | 1.3067 | 0.04695 | 0.0428 | 27.8317
16.5 | 1.26 | 0.06213 | 0.0338 | 20.2801
17 | 1.1933 | 0.08261 | 0.0221 | 14.445
17.5 | 1.1422 | 0.09929 | 0.0138 | 11.5037

## 53. Re 2M Mach 0.25 (1)
BIGFOIL.COM POLAR EXPORT
nl722362
NLR-7223-62 |  |  |  | Cl Max: | 1.047 | at alpha= | 9.5 | deg
JavaFoil+Calcfoil stall+Eppler ext transition |  |  |  | L/D Max: | 103.066 | at alpha= | 5.5 | deg
Re: | 2000000 |  |  | Cd Min: | 0.00174 | at alpha= | 0.5 | deg
Mach: | 0.25 |  |  | Cl=0 at alpha= | -0.86066 | deg
|  |  |  | @ Cl=0.1, Cd= | 0.0018393
|  |  |  | @ Cl=0.4, Cd= | 0.0039756
|  |  |  | @ Cl=0.6, Cd= | 0.11541
alpha (deg) | Cl | Cd | Cm | Cl/Cd
-12.5 | -0.066 | 0.08733 | 0.002 | -0.751
-12 | -0.132 | 0.08371 | 0.001 | -1.576
-11.5 | -0.205 | 0.07928 | 0.001 | -2.583
-11 | -0.26 | 0.07505 | 0.001 | -3.47
-10.5 | -0.309 | 0.07041 | 0.001 | -4.39
-10 | -0.352 | 0.06588 | 0.001 | -5.342
-9.5 | -0.388 | 0.06156 | 0 | -6.31
-9 | -0.415 | 0.0578 | 0 | -7.186
-8.5 | -0.435 | 0.05431 | 0 | -8.013
-8 | -0.447 | 0.05074 | 0 | -8.816
-7.5 | -0.452 | 0.04736 | -0.001 | -9.539
-7 | -0.448 | 0.04476 | -0.001 | -10.014
-6.5 | -0.437 | 0.04196 | -0.001 | -10.415
-6 | -0.419 | 0.03959 | -0.001 | -10.572
-5.5 | -0.394 | 0.03746 | -0.001 | -10.515
-5 | -0.364 | 0.03531 | -0.002 | -10.297
-4.5 | -0.328 | 0.03345 | -0.002 | -9.812
-4 | -0.289 | 0.03173 | -0.002 | -9.103
-3.5 | -0.307 | 0.00661 | -0.006 | -46.446
-3 | -0.252 | 0.00633 | -0.007 | -39.843
-2.5 | -0.195 | 0.00611 | -0.007 | -31.918
-2 | -0.137 | 0.00587 | -0.008 | -23.295
-1.5 | -0.077 | 0.00567 | -0.008 | -13.619
-1 | -0.017 | 0.0029 | -0.009 | -5.85
-0.5 | 0.044 | 0.00284 | -0.009 | 15.388
0 | 0.105 | 0.00175 | -0.01 | 59.768
0.5 | 0.166 | 0.00174 | -0.011 | 95.145
1 | 0.227 | 0.00325 | -0.011 | 69.661
1.5 | 0.287 | 0.00383 | -0.012 | 75.061
2 | 0.348 | 0.00395 | -0.012 | 88.221
2.5 | 0.409 | 0.00398 | -0.013 | 102.65
3 | 0.47 | 0.0065 | -0.013 | 72.217
3.5 | 0.53 | 0.00668 | -0.014 | 79.343
4 | 0.59 | 0.00686 | -0.014 | 85.921
4.5 | 0.648 | 0.00707 | -0.015 | 91.766
5 | 0.706 | 0.00713 | -0.016 | 99.024
5.5 | 0.762 | 0.0074 | -0.016 | 103.066
6 | 0.816 | 0.00917 | -0.017 | 89.036
6.5 | 0.866 | 0.00962 | -0.017 | 90.003
7 | 0.913 | 0.01084 | -0.018 | 84.172
7.5 | 0.954 | 0.0113 | -0.018 | 84.483
8 | 0.991 | 0.0113 | -0.019 | 87.666
8.5 | 1.021 | 0.01202 | -0.019 | 84.941
9 | 1.037 | 0.01318 | -0.02 | 78.719
9.5 | 1.047 | 0.01421 | -0.02 | 73.642
10 | 1.041 | 0.01627 | -0.021 | 64.014
10.5 | 1.029 | 0.01823 | -0.021 | 56.455
11 | 0.997 | 0.02225 | -0.021 | 44.79
11.5 | 0.87 | 0.05556 | -0.017 | 15.656
12 | 0.815 | 0.07473 | -0.015 | 10.903
12.5 | 0.767 | 0.08775 | -0.012 | 8.74
13 | 0.725 | 0.09421 | -0.011 | 7.696
13.5 | 0.677 | 0.10096 | -0.011 | 6.704
14 | 0.624 | 0.10799 | -0.011 | 5.774
14.5 | 0.566 | 0.11541 | -0.011 | 4.9

## 54. Re 2M Mach 0.25 (2)
BIGFOIL.COM POLAR EXPORT
nl722362
NLR-7223-62 |  |  |  | Cl Max: | 1.3263 | at alpha= | 11.5 | deg
XFOIL ncrit=9 |  |  |  | L/D Max: | 95.0939 | at alpha= | 5.5 | deg
Re: | 2000000 |  |  | Cd Min: | 0.21289 | at alpha= | -20 | deg
Mach: | 0.25 |  |  | Cl=0 at alpha= | -1.262 | deg
|  |  |  | @ Cl=0.1, Cd= | 0.0037588
|  |  |  | @ Cl=0.4, Cd= | 0.0069468
|  |  |  | @ Cl=0.6, Cd= | 0.0077431
alpha (deg) | Cl | Cd | Cm | Cl/Cd
-20 | -0.5563 | 0.21289 | 0.0384 | -2.6131
-19.5 | -0.5444 | 0.20648 | 0.0345 | -2.6366
-19 | -0.532 | 0.20033 | 0.0311 | -2.6556
-18.5 | -0.5191 | 0.19466 | 0.0274 | -2.6667
-18 | -0.5061 | 0.18896 | 0.0237 | -2.6783
-17.5 | -0.4933 | 0.18321 | 0.02 | -2.6925
-17 | -0.4806 | 0.1775 | 0.0164 | -2.7076
-16.5 | -0.4681 | 0.17173 | 0.0128 | -2.7258
-16 | -0.456 | 0.16571 | 0.0091 | -2.7518
-15.5 | -0.4449 | 0.15968 | 0.0053 | -2.7862
-15 | -0.4356 | 0.15359 | 0.0014 | -2.8361
-14.5 | -0.4269 | 0.14765 | -0.0023 | -2.8913
-14 | -0.423 | 0.14129 | -0.006 | -2.9938
-13.5 | -0.4175 | 0.13748 | -0.0089 | -3.0368
-13 | -0.4088 | 0.13191 | -0.0119 | -3.0991
-12.5 | -0.5214 | 0.13464 | -0.0084 | -3.8725
-12 | -0.5124 | 0.12784 | -0.0108 | -4.0081
-11.5 | -0.5044 | 0.12096 | -0.0133 | -4.17
-11 | -0.4981 | 0.11368 | -0.0159 | -4.3816
-10.5 | -0.4917 | 0.10646 | -0.0188 | -4.6186
-10 | -0.4883 | 0.09865 | -0.0219 | -4.9498
-9 | -0.4739 | 0.07731 | -0.0382 | -6.1299
-8.5 | -0.4503 | 0.06131 | -0.0637 | -7.3446
-8 | -0.477 | 0.05398 | -0.0605 | -8.8366
-7.5 | -0.4829 | 0.04656 | -0.0576 | -10.3716
-7 | -0.4818 | 0.03829 | -0.0531 | -12.5829
-6.5 | -0.4984 | 0.02643 | -0.0442 | -18.8574
-6 | -0.476 | 0.01906 | -0.0379 | -24.9738
-5.5 | -0.4411 | 0.01363 | -0.033 | -32.3624
-5 | -0.3921 | 0.01136 | -0.0308 | -34.5158
-4.5 | -0.3399 | 0.0101 | -0.0292 | -33.6535
-4 | -0.2922 | 0.0086 | -0.0268 | -33.9767
-3.5 | -0.2386 | 0.00802 | -0.0255 | -29.7506
-3 | -0.1856 | 0.00754 | -0.0241 | -24.6154
-2.5 | -0.1336 | 0.00699 | -0.0224 | -19.113
-2 | -0.0788 | 0.0067 | -0.0215 | -11.7612
-1.5 | -0.0237 | 0.00633 | -0.0206 | -3.7441
-1 | 0.0261 | 0.00558 | -0.0191 | 4.6774
-0.5 | 0.0682 | 0.00438 | -0.0161 | 15.5708
0 | 0.1025 | 0.00371 | -0.0109 | 27.628
0.5 | 0.1411 | 0.0045 | -0.0062 | 31.3556
1 | 0.2209 | 0.00555 | -0.0114 | 39.8018
1.5 | 0.2717 | 0.00618 | -0.0099 | 43.9644
2 | 0.3552 | 0.00674 | -0.0159 | 52.7003
2.5 | 0.4267 | 0.00707 | -0.019 | 60.3536
3 | 0.4917 | 0.00733 | -0.0207 | 67.0805
3.5 | 0.5436 | 0.00761 | -0.0193 | 71.4323
4 | 0.6114 | 0.00777 | -0.0215 | 78.6873
4.5 | 0.6777 | 0.00797 | -0.0234 | 85.0314
5 | 0.7449 | 0.00817 | -0.0254 | 91.175
5.5 | 0.8102 | 0.00852 | -0.027 | 95.0939
6 | 0.8692 | 0.00921 | -0.0274 | 94.3757
6.5 | 0.9329 | 0.01013 | -0.0289 | 92.0928
7 | 0.9973 | 0.01081 | -0.0301 | 92.2572
7.5 | 1.0543 | 0.01152 | -0.0298 | 91.5191
8 | 1.0997 | 0.01226 | -0.0269 | 89.6982
8.5 | 1.1438 | 0.01307 | -0.0237 | 87.5134
9 | 1.1821 | 0.01439 | -0.0196 | 82.1473
9.5 | 1.2193 | 0.01563 | -0.0153 | 78.0102
10 | 1.255 | 0.01686 | -0.0107 | 74.4365
10.5 | 1.2863 | 0.01826 | -0.0054 | 70.4436
11 | 1.3119 | 0.0198 | 0.0006 | 66.2576
11.5 | 1.3263 | 0.0217 | 0.0083 | 61.1198
12 | 1.3179 | 0.0234 | 0.0197 | 56.3205
12.5 | 1.3052 | 0.026 | 0.0298 | 50.2
13 | 1.286 | 0.02967 | 0.0385 | 43.3434
13.5 | 1.2548 | 0.03515 | 0.0449 | 35.6984
14 | 1.222 | 0.04278 | 0.0464 | 28.5647
14.5 | 1.1714 | 0.05782 | 0.0375 | 20.2594
15 | 1.1336 | 0.07373 | 0.0278 | 15.375
15.5 | 1.0953 | 0.08792 | 0.0207 | 12.4579
16 | 1.0356 | 0.10529 | 0.0118 | 9.8357
16.5 | 1.0096 | 0.11758 | 0.0059 | 8.5865

## 55. Re 2M Mach 0.50 (1)
BIGFOIL.COM POLAR EXPORT
nl722362
NLR-7223-62 |  |  |  | Cl Max: | 1.143 | at alpha= | 20 | deg
JavaFoil+Calcfoil stall+Eppler ext transition |  |  |  | L/D Max: | 97.806 | at alpha= | 5 | deg
Re: | 2000000 |  |  | Cd Min: | 0.00174 | at alpha= | 0 | deg
Mach: | 0.5 |  |  | Cl=0 at alpha= | -0.86029 | deg
|  |  |  | @ Cl=0.1, Cd= | 0.0026625
|  |  |  | @ Cl=0.4, Cd= | 0.0064975
|  |  |  | @ Cl=0.6, Cd= | 0.0071509
alpha (deg) | Cl | Cd | Cm | Cl/Cd
-20 | -1.002 | 0.17796 | 0.007 | -5.632
-19.5 | -0.978 | 0.16875 | 0.007 | -5.794
-19 | -0.951 | 0.16461 | 0.006 | -5.78
-18.5 | -0.927 | 0.15993 | 0.006 | -5.793
-18 | -0.902 | 0.15569 | 0.006 | -5.792
-17.5 | -0.875 | 0.15169 | 0.005 | -5.77
-17 | -0.85 | 0.14719 | 0.005 | -5.776
-16.5 | -0.825 | 0.14301 | 0.005 | -5.769
-16 | -0.799 | 0.13671 | 0.004 | -5.844
-15.5 | -0.774 | 0.13265 | 0.004 | -5.833
-15 | -0.747 | 0.1284 | 0.004 | -5.819
-14.5 | -0.722 | 0.12068 | 0.003 | -5.98
-14 | -0.696 | 0.1189 | 0.003 | -5.856
-13.5 | -0.671 | 0.11407 | 0.003 | -5.879
-13 | -0.644 | 0.11083 | 0.002 | -5.81
-12.5 | -0.618 | 0.10545 | 0.002 | -5.863
-12 | -0.592 | 0.10082 | 0.002 | -5.875
-11.5 | -0.566 | 0.08363 | 0.001 | -6.767
-11 | -0.54 | 0.07372 | 0.001 | -7.325
-10.5 | -0.514 | 0.0787 | 0.001 | -6.527
-10 | -0.487 | 0.06763 | 0.001 | -7.208
-9.5 | -0.461 | 0.0609 | 0 | -7.576
-9 | -0.435 | 0.06491 | 0 | -6.698
-8.5 | -0.408 | 0.05615 | 0 | -7.273
-8 | -0.382 | 0.05405 | 0 | -7.068
-7.5 | -0.356 | 0.04977 | -0.001 | -7.144
-7 | -0.329 | 0.04869 | -0.001 | -6.755
-6.5 | -0.302 | 0.04446 | -0.001 | -6.801
-6 | -0.276 | 0.04167 | -0.002 | -6.619
-5.5 | -0.249 | 0.03881 | -0.002 | -6.421
-5 | -0.222 | 0.03658 | -0.002 | -6.081
-4.5 | -0.279 | 0.03418 | -0.002 | -8.157
-4 | -0.291 | 0.03302 | -0.002 | -8.799
-3.5 | -0.262 | 0.03124 | -0.002 | -8.374
-3 | -0.22 | 0.02959 | -0.003 | -7.441
-2.5 | -0.173 | 0.02822 | -0.003 | -6.124
-2 | -0.152 | 0.00614 | -0.009 | -24.714
-1.5 | -0.086 | 0.00582 | -0.009 | -14.753
-1 | -0.019 | 0.00562 | -0.01 | -3.368
-0.5 | 0.049 | 0.00543 | -0.01 | 8.995
0 | 0.117 | 0.00174 | -0.011 | 67.09
0.5 | 0.185 | 0.00554 | -0.012 | 33.41
1 | 0.253 | 0.00573 | -0.012 | 44.148
1.5 | 0.321 | 0.00625 | -0.013 | 51.384
2 | 0.389 | 0.00647 | -0.014 | 60.079
2.5 | 0.457 | 0.00664 | -0.014 | 68.766
3 | 0.524 | 0.00688 | -0.015 | 76.162
3.5 | 0.591 | 0.00711 | -0.016 | 83.104
4 | 0.657 | 0.00741 | -0.016 | 88.675
4.5 | 0.721 | 0.00767 | -0.017 | 94.002
5 | 0.782 | 0.008 | -0.017 | 97.806
5.5 | 0.84 | 0.00997 | -0.018 | 84.225
6 | 0.89 | 0.01056 | -0.019 | 84.271
6.5 | 0.925 | 0.01147 | -0.019 | 80.658
7 | 0.928 | 0.0133 | -0.02 | 69.782
7.5 | 0.867 | 0.01563 | -0.02 | 55.5
8 | 0.481 | 0.05603 | -0.009 | 8.591
8.5 | 0.605 | 0.02055 | -0.021 | 29.431
9 | 0.551 | 0.05612 | -0.015 | 9.823
9.5 | 0.563 | 0.0763 | -0.01 | 7.375
10 | 0.59 | 0.08741 | -0.01 | 6.755
10.5 | 0.618 | 0.09012 | -0.011 | 6.852
11 | 0.646 | 0.0969 | -0.012 | 6.662
11.5 | 0.673 | 0.0986 | -0.012 | 6.822
12 | 0.7 | 0.10533 | -0.013 | 6.649
12.5 | 0.728 | 0.10757 | -0.013 | 6.77
13 | 0.755 | 0.11319 | -0.014 | 6.674
13.5 | 0.783 | 0.11918 | -0.014 | 6.573
14 | 0.811 | 0.1215 | -0.015 | 6.679
14.5 | 0.838 | 0.12704 | -0.015 | 6.6
15 | 0.866 | 0.13345 | -0.016 | 6.492
15.5 | 0.894 | 0.1386 | -0.017 | 6.45
16 | 0.922 | 0.14072 | -0.017 | 6.55
16.5 | 0.95 | 0.14792 | -0.018 | 6.419
17 | 0.977 | 0.14974 | -0.018 | 6.524
17.5 | 1.005 | 0.15481 | -0.019 | 6.495
18 | 1.032 | 0.15815 | -0.019 | 6.526
18.5 | 1.06 | 0.1651 | -0.02 | 6.422
19 | 1.088 | 0.17102 | -0.02 | 6.36
19.5 | 1.115 | 0.17537 | -0.021 | 6.356
20 | 1.143 | 0.17434 | -0.021 | 6.557

## 56. Re 2M Mach 0.50 (2)
BIGFOIL.COM POLAR EXPORT
nl722362
NLR-7223-62 |  |  |  | Cl Max: | 1.1847 | at alpha= | 8 | deg
XFOIL ncrit=9 |  |  |  | L/D Max: | 94.2762 | at alpha= | 5 | deg
Re: | 2000000 |  |  | Cd Min: | 0.11539 | at alpha= | 13 | deg
Mach: | 0.5 |  |  | Cl=0 at alpha= | -1.3527 | deg
|  |  |  | @ Cl=0.1, Cd= | 0.0048799
|  |  |  | @ Cl=0.4, Cd= | 0.0072583
|  |  |  | @ Cl=0.6, Cd= | 0.0080007
alpha (deg) | Cl | Cd | Cm | Cl/Cd
-6 | -0.4122 | 0.03693 | -0.0635 | -11.1617
-5.5 | -0.4031 | 0.02993 | -0.058 | -13.4681
-5 | -0.3842 | 0.02315 | -0.0514 | -16.5961
-4.5 | -0.3534 | 0.01691 | -0.0447 | -20.8989
-4 | -0.3082 | 0.01271 | -0.0397 | -24.2486
-3.5 | -0.2522 | 0.00981 | -0.0361 | -25.7085
-3 | -0.196 | 0.00842 | -0.0327 | -23.2779
-2.5 | -0.139 | 0.00761 | -0.0295 | -18.2654
-2 | -0.0795 | 0.00698 | -0.0272 | -11.3897
-1.5 | -0.0177 | 0.00661 | -0.0256 | -2.6778
-1 | 0.0424 | 0.00612 | -0.024 | 6.9281
-0.5 | 0.0883 | 0.00482 | -0.0202 | 18.3195
0 | 0.1098 | 0.00493 | -0.0111 | 22.2718
0.5 | 0.1608 | 0.00526 | -0.0075 | 30.5703
1 | 0.2353 | 0.00623 | -0.0095 | 37.7689
1.5 | 0.3172 | 0.00681 | -0.013 | 46.5786
2 | 0.3917 | 0.00723 | -0.0146 | 54.177
2.5 | 0.4739 | 0.00751 | -0.0178 | 63.1025
3 | 0.5508 | 0.00779 | -0.0198 | 70.706
3.5 | 0.6185 | 0.00808 | -0.0194 | 76.547
4 | 0.6881 | 0.00834 | -0.0192 | 82.506
4.5 | 0.7668 | 0.0086 | -0.0206 | 89.1628
5 | 0.8466 | 0.00898 | -0.0218 | 94.2762
5.5 | 0.9165 | 0.00993 | -0.0211 | 92.2961
6 | 0.9908 | 0.0111 | -0.0207 | 89.2613
6.5 | 1.0677 | 0.01222 | -0.0199 | 87.3732
7 | 1.132 | 0.01389 | -0.0164 | 81.4975
7.5 | 1.1681 | 0.01602 | -0.0078 | 72.9151
8 | 1.1847 | 0.01908 | 0.0033 | 62.0912
8.5 | 1.1729 | 0.02278 | 0.0171 | 51.4881
9 | 1.1372 | 0.02654 | 0.0319 | 42.8485
9.5 | 1.0986 | 0.03199 | 0.0418 | 34.342
10 | 1.0534 | 0.03966 | 0.046 | 26.5608
10.5 | 1.0109 | 0.05254 | 0.0383 | 19.2406
11 | 0.972 | 0.06754 | 0.029 | 14.3915
11.5 | 0.9347 | 0.07973 | 0.023 | 11.7233
12 | 0.8985 | 0.09187 | 0.0171 | 9.7801
12.5 | 0.8683 | 0.10374 | 0.0116 | 8.37
13 | 0.8446 | 0.11539 | 0.0063 | 7.3195

## 57. Re 3M Mach 0.00 (1)
BIGFOIL.COM POLAR EXPORT
nl722362
NLR-7223-62 |  |  |  | Cl Max: | 1.107 | at alpha= | 11 | deg
JavaFoil+Calcfoil stall+Eppler ext transition |  |  |  | L/D Max: | 174.832 | at alpha= | 5.5 | deg
Re: | 3000000 |  |  | Cd Min: | 0.00174 | at alpha= | 0.5 | deg
Mach: | 0 |  |  | Cl=0 at alpha= | -0.86207 | deg
|  |  |  | @ Cl=0.1, Cd= | 0.0018966
|  |  |  | @ Cl=0.4, Cd= | 0.0038354
|  |  |  | @ Cl=0.6, Cd= | 0.00424
alpha (deg) | Cl | Cd | Cm | Cl/Cd
-14.5 | -0.387 | 0.10169 | 0.003 | -3.804
-14 | -0.404 | 0.09723 | 0.002 | -4.159
-13.5 | -0.422 | 0.09173 | 0.002 | -4.604
-13 | -0.44 | 0.0873 | 0.002 | -5.038
-12.5 | -0.457 | 0.08237 | 0.002 | -5.545
-12 | -0.473 | 0.07785 | 0.001 | -6.074
-11.5 | -0.487 | 0.07402 | 0.001 | -6.583
-11 | -0.5 | 0.06977 | 0.001 | -7.168
-10.5 | -0.511 | 0.06567 | 0.001 | -7.776
-10 | -0.518 | 0.06176 | 0.001 | -8.393
-9.5 | -0.523 | 0.05808 | 0 | -8.997
-9 | -0.521 | 0.05455 | 0 | -9.556
-8.5 | -0.516 | 0.0513 | 0 | -10.06
-8 | -0.506 | 0.04851 | 0 | -10.439
-7.5 | -0.493 | 0.0457 | -0.001 | -10.782
-7 | -0.475 | 0.04291 | -0.001 | -11.06
-6.5 | -0.452 | 0.04067 | -0.001 | -11.102
-6 | -0.425 | 0.03858 | -0.001 | -11.011
-5.5 | -0.394 | 0.03644 | -0.001 | -10.812
-5 | -0.36 | 0.03451 | -0.002 | -10.443
-4.5 | -0.402 | 0.00339 | -0.005 | -118.357
-4 | -0.352 | 0.00633 | -0.005 | -55.595
-3.5 | -0.299 | 0.00321 | -0.006 | -93.277
-3 | -0.245 | 0.00313 | -0.006 | -78.226
-2.5 | -0.189 | 0.00308 | -0.007 | -61.532
-2 | -0.133 | 0.003 | -0.007 | -44.223
-1.5 | -0.075 | 0.00295 | -0.008 | -25.38
-1 | -0.016 | 0.00291 | -0.009 | -5.645
-0.5 | 0.042 | 0.00286 | -0.009 | 14.791
0 | 0.101 | 0.00188 | -0.01 | 54.037
0.5 | 0.16 | 0.00174 | -0.01 | 92.439
1 | 0.219 | 0.00347 | -0.011 | 63.202
1.5 | 0.278 | 0.00354 | -0.011 | 78.558
2 | 0.337 | 0.00342 | -0.012 | 98.601
2.5 | 0.396 | 0.00383 | -0.012 | 103.446
3 | 0.455 | 0.00391 | -0.013 | 116.307
3.5 | 0.513 | 0.00404 | -0.013 | 127.203
4 | 0.571 | 0.00416 | -0.014 | 137.387
4.5 | 0.629 | 0.00432 | -0.015 | 145.579
5 | 0.685 | 0.00411 | -0.015 | 166.781
5.5 | 0.74 | 0.00423 | -0.016 | 174.832
6 | 0.793 | 0.00477 | -0.016 | 166.194
6.5 | 0.844 | 0.00913 | -0.017 | 92.468
7 | 0.892 | 0.00955 | -0.017 | 93.34
7.5 | 0.936 | 0.00947 | -0.018 | 98.852
8 | 0.977 | 0.00997 | -0.018 | 98.065
8.5 | 1.015 | 0.01006 | -0.019 | 100.812
9 | 1.047 | 0.01071 | -0.019 | 97.799
9.5 | 1.075 | 0.01212 | -0.02 | 88.695
10 | 1.098 | 0.01203 | -0.02 | 91.261
10.5 | 1.103 | 0.01382 | -0.021 | 79.837
11 | 1.107 | 0.01491 | -0.021 | 74.256
11.5 | 1.106 | 0.01641 | -0.021 | 67.401
12 | 1.096 | 0.01882 | -0.022 | 58.244
12.5 | 1.078 | 0.02249 | -0.022 | 47.917
13 | 0.988 | 0.04628 | -0.02 | 21.346
13.5 | 0.946 | 0.06361 | -0.018 | 14.867
14 | 0.915 | 0.07744 | -0.017 | 11.812
14.5 | 0.892 | 0.08534 | -0.017 | 10.454
15 | 0.868 | 0.09415 | -0.017 | 9.219
15.5 | 0.844 | 0.10248 | -0.017 | 8.231
16 | 0.818 | 0.11132 | -0.016 | 7.349

## 58. Re 3M Mach 0.00 (2)
BIGFOIL.COM POLAR EXPORT
nl722362
NLR-7223-62 |  |  |  | Cl Max: | 1.4986 | at alpha= | 16 | deg
XFOIL ncrit=9 |  |  |  | L/D Max: | 98.3218 | at alpha= | 6.5 | deg
Re: | 3000000 |  |  | Cd Min: | 0.14681 | at alpha= | 20 | deg
Mach: | 0 |  |  | Cl=0 at alpha= | -1.2208 | deg
|  |  |  | @ Cl=0.1, Cd= | 0.0046709
|  |  |  | @ Cl=0.4, Cd= | 0.0062615
|  |  |  | @ Cl=0.6, Cd= | 0.007084
alpha (deg) | Cl | Cd | Cm | Cl/Cd
-9.5 | -0.787 | 0.02366 | -0.0419 | -33.2629
-9 | -0.7448 | 0.02255 | -0.0402 | -33.0288
-8.5 | -0.7182 | 0.01848 | -0.0359 | -38.8636
-8 | -0.6763 | 0.01679 | -0.0338 | -40.2799
-7.5 | -0.6348 | 0.01469 | -0.0314 | -43.2131
-7 | -0.5849 | 0.01404 | -0.0305 | -41.6595
-6.5 | -0.5466 | 0.01079 | -0.0273 | -50.658
-6 | -0.4991 | 0.00963 | -0.0257 | -51.8276
-5.5 | -0.4504 | 0.0087 | -0.0243 | -51.7701
-5 | -0.3981 | 0.00827 | -0.0236 | -48.1378
-4.5 | -0.3462 | 0.00775 | -0.0228 | -44.671
-4 | -0.2923 | 0.00748 | -0.0224 | -39.0775
-3.5 | -0.2421 | 0.0069 | -0.021 | -35.087
-3 | -0.1899 | 0.00658 | -0.0201 | -28.8602
-2.5 | -0.1363 | 0.00633 | -0.0196 | -21.5324
-2 | -0.0824 | 0.00607 | -0.0191 | -13.575
-1.5 | -0.0287 | 0.0058 | -0.0185 | -4.9483
-1 | 0.0227 | 0.00534 | -0.0176 | 4.2509
-0.5 | 0.0607 | 0.00499 | -0.0141 | 12.1643
0 | 0.097 | 0.0047 | -0.0104 | 20.6383
0.5 | 0.13 | 0.00438 | -0.0056 | 29.6804
1 | 0.1707 | 0.00475 | -0.0018 | 35.9368
1.5 | 0.2249 | 0.00528 | -0.0015 | 42.5947
2 | 0.2801 | 0.00569 | -0.0015 | 49.2267
2.5 | 0.359 | 0.0061 | -0.0069 | 58.8525
3 | 0.4301 | 0.00638 | -0.0105 | 67.4138
3.5 | 0.4923 | 0.00662 | -0.0121 | 74.3656
4 | 0.5512 | 0.00678 | -0.013 | 81.2979
4.5 | 0.5983 | 0.00708 | -0.0111 | 84.5056
5 | 0.6584 | 0.00722 | -0.0124 | 91.1911
5.5 | 0.7226 | 0.00747 | -0.0146 | 96.7336
6 | 0.7873 | 0.00802 | -0.0171 | 98.1671
6.5 | 0.8495 | 0.00864 | -0.0191 | 98.3218
7 | 0.9062 | 0.00938 | -0.0199 | 96.6098
7.5 | 0.9576 | 0.00989 | -0.0194 | 96.8251
8 | 1.0069 | 0.01042 | -0.0185 | 96.6315
8.5 | 1.0602 | 0.01091 | -0.0186 | 97.1769
9 | 1.1127 | 0.01159 | -0.0185 | 96.0052
9.5 | 1.1638 | 0.01215 | -0.0182 | 95.786
10 | 1.2131 | 0.01278 | -0.0176 | 94.9218
10.5 | 1.2608 | 0.0135 | -0.0167 | 93.3926
11 | 1.3052 | 0.01453 | -0.0153 | 89.8279
11.5 | 1.3483 | 0.01558 | -0.0138 | 86.5404
12 | 1.3914 | 0.01657 | -0.0124 | 83.971
12.5 | 1.4235 | 0.01747 | -0.0086 | 81.4825
13 | 1.4512 | 0.01849 | -0.0041 | 78.4857
13.5 | 1.4741 | 0.01965 | 0.0011 | 75.0178
14 | 1.4819 | 0.02067 | 0.0092 | 71.6933
14.5 | 1.4847 | 0.02185 | 0.0176 | 67.9497
15 | 1.4889 | 0.0234 | 0.0249 | 63.6282
15.5 | 1.4968 | 0.02515 | 0.0306 | 59.5149
16 | 1.4986 | 0.02774 | 0.0359 | 54.0231
16.5 | 1.4962 | 0.03104 | 0.0402 | 48.2023
17 | 1.4876 | 0.03538 | 0.0434 | 42.0464
17.5 | 1.4649 | 0.04215 | 0.0443 | 34.7544
18 | 1.4296 | 0.05308 | 0.0399 | 26.9329
18.5 | 1.3577 | 0.07402 | 0.0272 | 18.3423
19 | 1.2081 | 0.1081 | 0.0098 | 11.1758
19.5 | 1.1232 | 0.13141 | -0.0023 | 8.5473
20 | 1.0851 | 0.14681 | -0.0103 | 7.3912

## 59. Re 3M Mach 0.10 (1)
BIGFOIL.COM POLAR EXPORT
nl722362
NLR-7223-62 |  |  |  | Cl Max: | 1.097 | at alpha= | 11 | deg
JavaFoil+Calcfoil stall+Eppler ext transition |  |  |  | L/D Max: | 177.239 | at alpha= | 5.5 | deg
Re: | 3000000 |  |  | Cd Min: | 0.00173 | at alpha= | 0.5 | deg
Mach: | 0.1 |  |  | Cl=0 at alpha= | -0.85833 | deg
|  |  |  | @ Cl=0.1, Cd= | 0.0019132
|  |  |  | @ Cl=0.4, Cd= | 0.0038134
|  |  |  | @ Cl=0.6, Cd= | 0.0042138
alpha (deg) | Cl | Cd | Cm | Cl/Cd
-14 | -0.364 | 0.09743 | 0.002 | -3.733
-13.5 | -0.384 | 0.09227 | 0.002 | -4.161
-13 | -0.404 | 0.08751 | 0.002 | -4.619
-12.5 | -0.424 | 0.08313 | 0.002 | -5.101
-12 | -0.443 | 0.07868 | 0.001 | -5.632
-11.5 | -0.461 | 0.07443 | 0.001 | -6.191
-11 | -0.477 | 0.06996 | 0.001 | -6.817
-10.5 | -0.491 | 0.06597 | 0.001 | -7.438
-10 | -0.502 | 0.0621 | 0.001 | -8.078
-9.5 | -0.509 | 0.0585 | 0 | -8.703
-9 | -0.51 | 0.05464 | 0 | -9.342
-8.5 | -0.508 | 0.05153 | 0 | -9.853
-8 | -0.501 | 0.0484 | 0 | -10.349
-7.5 | -0.489 | 0.04574 | -0.001 | -10.684
-7 | -0.472 | 0.04328 | -0.001 | -10.9
-6.5 | -0.45 | 0.04074 | -0.001 | -11.055
-6 | -0.425 | 0.03859 | -0.001 | -11.001
-5.5 | -0.394 | 0.0365 | -0.001 | -10.805
-5 | -0.361 | 0.03461 | -0.002 | -10.431
-4.5 | -0.403 | 0.00334 | -0.005 | -120.554
-4 | -0.353 | 0.00638 | -0.005 | -55.339
-3.5 | -0.301 | 0.00318 | -0.006 | -94.647
-3 | -0.246 | 0.00314 | -0.006 | -78.442
-2.5 | -0.19 | 0.00305 | -0.007 | -62.494
-2 | -0.133 | 0.00299 | -0.007 | -44.578
-1.5 | -0.075 | 0.00295 | -0.008 | -25.492
-1 | -0.017 | 0.0029 | -0.009 | -5.697
-0.5 | 0.043 | 0.00286 | -0.009 | 14.864
0 | 0.102 | 0.00188 | -0.01 | 54.342
0.5 | 0.161 | 0.00173 | -0.01 | 92.935
1 | 0.22 | 0.00342 | -0.011 | 64.451
1.5 | 0.28 | 0.00351 | -0.011 | 79.751
2 | 0.339 | 0.00342 | -0.012 | 99.015
2.5 | 0.398 | 0.00381 | -0.012 | 104.491
3 | 0.457 | 0.00391 | -0.013 | 116.797
3.5 | 0.516 | 0.00404 | -0.014 | 127.785
4 | 0.574 | 0.00416 | -0.014 | 137.982
4.5 | 0.632 | 0.00428 | -0.015 | 147.63
5 | 0.688 | 0.00406 | -0.015 | 169.387
5.5 | 0.743 | 0.00419 | -0.016 | 177.239
6 | 0.797 | 0.00482 | -0.016 | 165.31
6.5 | 0.847 | 0.00919 | -0.017 | 92.173
7 | 0.895 | 0.00931 | -0.017 | 96.145
7.5 | 0.939 | 0.00954 | -0.018 | 98.437
8 | 0.98 | 0.01005 | -0.018 | 97.515
8.5 | 1.016 | 0.01016 | -0.019 | 100.041
9 | 1.048 | 0.01077 | -0.02 | 97.317
9.5 | 1.074 | 0.01226 | -0.02 | 87.615
10 | 1.088 | 0.01299 | -0.02 | 83.801
10.5 | 1.096 | 0.01413 | -0.021 | 77.58
11 | 1.097 | 0.01532 | -0.021 | 71.625
11.5 | 1.093 | 0.01686 | -0.021 | 64.838
12 | 1.081 | 0.01923 | -0.022 | 56.184
12.5 | 1.006 | 0.035 | -0.02 | 28.75
13 | 0.948 | 0.0554 | -0.019 | 17.112
13.5 | 0.912 | 0.07009 | -0.018 | 13.011
14 | 0.884 | 0.08012 | -0.017 | 11.038
14.5 | 0.856 | 0.09056 | -0.016 | 9.447
15 | 0.83 | 0.09826 | -0.016 | 8.45
15.5 | 0.802 | 0.10693 | -0.016 | 7.5
16 | 0.77 | 0.11741 | -0.015 | 6.561

## 60. Re 3M Mach 0.10 (2)
BIGFOIL.COM POLAR EXPORT
nl722362
NLR-7223-62 |  |  |  | Cl Max: | 1.4779 | at alpha= | 15.5 | deg
XFOIL ncrit=9 |  |  |  | L/D Max: | 98.1171 | at alpha= | 6.5 | deg
Re: | 3000000 |  |  | Cd Min: | 0.15696 | at alpha= | 20 | deg
Mach: | 0.1 |  |  | Cl=0 at alpha= | -1.2244 | deg
|  |  |  | @ Cl=0.1, Cd= | 0.0047065
|  |  |  | @ Cl=0.4, Cd= | 0.0062628
|  |  |  | @ Cl=0.6, Cd= | 0.0070697
alpha (deg) | Cl | Cd | Cm | Cl/Cd
-8.5 | -0.7072 | 0.02131 | -0.0393 | -33.1863
-8 | -0.6745 | 0.01801 | -0.0356 | -37.4514
-7.5 | -0.636 | 0.01532 | -0.0327 | -41.5144
-7 | -0.5863 | 0.01457 | -0.0316 | -40.2402
-6.5 | -0.5477 | 0.01126 | -0.0283 | -48.6412
-6 | -0.5006 | 0.00988 | -0.0265 | -50.668
-5.5 | -0.4521 | 0.00885 | -0.0249 | -51.0847
-4.5 | -0.3477 | 0.00781 | -0.0232 | -44.5198
-4 | -0.2937 | 0.0075 | -0.0227 | -39.16
-3.5 | -0.243 | 0.00693 | -0.0213 | -35.0649
-3 | -0.1906 | 0.0066 | -0.0204 | -28.8788
-2.5 | -0.1367 | 0.00634 | -0.0198 | -21.5615
-2 | -0.0825 | 0.00607 | -0.0193 | -13.5914
-1.5 | -0.0285 | 0.00581 | -0.0187 | -4.9053
-1 | 0.0232 | 0.00536 | -0.0178 | 4.3284
-0.5 | 0.0611 | 0.00503 | -0.0142 | 12.1471
0 | 0.0975 | 0.00473 | -0.0104 | 20.6131
0.5 | 0.1305 | 0.00442 | -0.0056 | 29.5249
1 | 0.1712 | 0.00477 | -0.0018 | 35.891
1.5 | 0.226 | 0.00531 | -0.0015 | 42.5612
2 | 0.2815 | 0.0057 | -0.0014 | 49.386
2.5 | 0.3611 | 0.00611 | -0.0069 | 59.0998
3 | 0.4324 | 0.00639 | -0.0105 | 67.6682
3.5 | 0.4951 | 0.00663 | -0.0121 | 74.6757
4 | 0.5544 | 0.00679 | -0.0129 | 81.6495
4.5 | 0.6033 | 0.00709 | -0.0114 | 85.0917
5 | 0.6623 | 0.00724 | -0.0123 | 91.4779
5.5 | 0.7268 | 0.00752 | -0.0144 | 96.6489
6 | 0.7919 | 0.00809 | -0.0169 | 97.8863
6.5 | 0.8546 | 0.00871 | -0.0189 | 98.1171
7 | 0.9116 | 0.00946 | -0.0196 | 96.3636
7.5 | 0.9631 | 0.00998 | -0.019 | 96.503
8 | 1.0132 | 0.0105 | -0.018 | 96.4952
8.5 | 1.0668 | 0.01103 | -0.018 | 96.718
9 | 1.12 | 0.0117 | -0.0179 | 95.7265
9.5 | 1.1712 | 0.01231 | -0.0174 | 95.1422
10 | 1.2208 | 0.01298 | -0.0166 | 94.0524
10.5 | 1.2685 | 0.01377 | -0.0156 | 92.1206
11 | 1.3106 | 0.01515 | -0.0136 | 86.5083
11.5 | 1.3563 | 0.01595 | -0.0123 | 85.0345
12 | 1.3967 | 0.01702 | -0.0101 | 82.0623
12.5 | 1.4266 | 0.01806 | -0.0057 | 78.9922
13 | 1.4515 | 0.01923 | -0.0006 | 75.481
13.5 | 1.4679 | 0.02049 | 0.006 | 71.6398
14 | 1.4677 | 0.02157 | 0.0156 | 68.0436
14.5 | 1.4707 | 0.02309 | 0.0235 | 63.6942
15 | 1.4723 | 0.02504 | 0.0305 | 58.7979
15.5 | 1.4779 | 0.02725 | 0.0359 | 54.2349
16 | 1.4733 | 0.03064 | 0.0409 | 48.0842
16.5 | 1.4625 | 0.03512 | 0.0445 | 41.6429
17 | 1.4443 | 0.04136 | 0.0456 | 34.9202
17.5 | 1.406 | 0.05265 | 0.0411 | 26.7047
18 | 1.3378 | 0.07309 | 0.0285 | 18.3035
18.5 | 1.2058 | 0.10368 | 0.0126 | 11.63
19 | 1.1129 | 0.12802 | -0.0001 | 8.6932
19.5 | 1.0727 | 0.14375 | -0.0082 | 7.4623
20 | 1.0476 | 0.15696 | -0.0151 | 6.6743

## 61. Re 3M Mach 0.25 (1)
BIGFOIL.COM POLAR EXPORT
nl722362
NLR-7223-62 |  |  |  | Cl Max: | 1.051 | at alpha= | 9.5 | deg
JavaFoil+Calcfoil stall+Eppler ext transition |  |  |  | L/D Max: | 176.611 | at alpha= | 5.5 | deg
Re: | 3000000 |  |  | Cd Min: | 0.00161 | at alpha= | 0.5 | deg
Mach: | 0.25 |  |  | Cl=0 at alpha= | -0.86066 | deg
|  |  |  | @ Cl=0.1, Cd= | 0.0018054
|  |  |  | @ Cl=0.4, Cd= | 0.0035866
|  |  |  | @ Cl=0.6, Cd= | 0.109
alpha (deg) | Cl | Cd | Cm | Cl/Cd
-12.5 | -0.066 | 0.08459 | 0.002 | -0.776
-12 | -0.132 | 0.08018 | 0.002 | -1.647
-11.5 | -0.205 | 0.0764 | 0.001 | -2.683
-11 | -0.261 | 0.07174 | 0.001 | -3.634
-10.5 | -0.309 | 0.06769 | 0.001 | -4.571
-10 | -0.352 | 0.06429 | 0.001 | -5.48
-9.5 | -0.389 | 0.05992 | 0 | -6.492
-9 | -0.416 | 0.05617 | 0 | -7.404
-8.5 | -0.436 | 0.05298 | 0 | -8.226
-8 | -0.448 | 0.04949 | 0 | -9.052
-7.5 | -0.453 | 0.04629 | -0.001 | -9.779
-7 | -0.449 | 0.04359 | -0.001 | -10.3
-6.5 | -0.438 | 0.04095 | -0.001 | -10.694
-6 | -0.419 | 0.03871 | -0.001 | -10.83
-5.5 | -0.394 | 0.0367 | -0.001 | -10.739
-5 | -0.364 | 0.03485 | -0.002 | -10.438
-4.5 | -0.328 | 0.03306 | -0.002 | -9.931
-4 | -0.36 | 0.00636 | -0.005 | -56.562
-3.5 | -0.307 | 0.00618 | -0.006 | -49.731
-3 | -0.252 | 0.00594 | -0.007 | -42.463
-2.5 | -0.195 | 0.00573 | -0.007 | -34.045
-2 | -0.137 | 0.00276 | -0.008 | -49.587
-1.5 | -0.077 | 0.00271 | -0.008 | -28.451
-1 | -0.017 | 0.0027 | -0.009 | -6.287
-0.5 | 0.044 | 0.00265 | -0.009 | 16.458
0 | 0.105 | 0.00173 | -0.01 | 60.542
0.5 | 0.166 | 0.00161 | -0.011 | 102.796
1 | 0.227 | 0.00322 | -0.011 | 70.37
1.5 | 0.287 | 0.0033 | -0.012 | 86.987
2 | 0.348 | 0.00322 | -0.012 | 108.007
2.5 | 0.409 | 0.00365 | -0.013 | 111.941
3 | 0.47 | 0.00377 | -0.013 | 124.422
3.5 | 0.53 | 0.00388 | -0.014 | 136.546
4 | 0.59 | 0.00401 | -0.014 | 147.207
4.5 | 0.648 | 0.00412 | -0.015 | 157.274
5 | 0.706 | 0.00414 | -0.016 | 170.372
5.5 | 0.762 | 0.00432 | -0.016 | 176.611
6 | 0.816 | 0.00846 | -0.017 | 96.495
6.5 | 0.866 | 0.00889 | -0.017 | 97.475
7 | 0.913 | 0.01003 | -0.018 | 91.022
7.5 | 0.954 | 0.01021 | -0.018 | 93.454
8 | 0.991 | 0.01045 | -0.019 | 94.774
8.5 | 1.021 | 0.01112 | -0.019 | 91.838
9 | 1.044 | 0.01136 | -0.02 | 91.888
9.5 | 1.051 | 0.01308 | -0.02 | 80.356
10 | 1.047 | 0.01475 | -0.021 | 70.994
10.5 | 1.035 | 0.0164 | -0.021 | 63.111
11 | 1.011 | 0.01873 | -0.021 | 53.943
11.5 | 0.941 | 0.02897 | -0.02 | 32.486
12 | 0.841 | 0.05863 | -0.017 | 14.343
12.5 | 0.79 | 0.07162 | -0.016 | 11.023
13 | 0.741 | 0.08086 | -0.016 | 9.167
13.5 | 0.687 | 0.09184 | -0.015 | 7.48
14 | 0.628 | 0.10259 | -0.014 | 6.12
14.5 | 0.569 | 0.109 | -0.014 | 5.221

## 62. Re 3M Mach 0.25 (2)
BIGFOIL.COM POLAR EXPORT
nl722362
NLR-7223-62 |  |  |  | Cl Max: | 1.3927 | at alpha= | 12 | deg
XFOIL ncrit=9 |  |  |  | L/D Max: | 97.5447 | at alpha= | 6 | deg
Re: | 3000000 |  |  | Cd Min: | 0.12096 | at alpha= | 17 | deg
Mach: | 0.25 |  |  | Cl=0 at alpha= | -1.2421 | deg
|  |  |  | @ Cl=0.1, Cd= | 0.004908
|  |  |  | @ Cl=0.4, Cd= | 0.0063229
|  |  |  | @ Cl=0.6, Cd= | 0.0070336
alpha (deg) | Cl | Cd | Cm | Cl/Cd
-7.5 | -0.5162 | 0.04291 | -0.055 | -12.0298
-7 | -0.5352 | 0.02992 | -0.0467 | -17.8877
-6 | -0.508 | 0.01182 | -0.0314 | -42.978
-5.5 | -0.4597 | 0.01003 | -0.029 | -45.8325
-5 | -0.4077 | 0.00905 | -0.0274 | -45.0497
-4.5 | -0.3549 | 0.00825 | -0.0259 | -43.0182
-4 | -0.3008 | 0.00768 | -0.0247 | -39.1667
-3.5 | -0.247 | 0.00723 | -0.0234 | -34.1632
-3 | -0.1946 | 0.00669 | -0.0219 | -29.0882
-2.5 | -0.1393 | 0.0064 | -0.021 | -21.7656
-2 | -0.0833 | 0.00611 | -0.0204 | -13.6334
-1.5 | -0.0276 | 0.00587 | -0.0197 | -4.7019
-1 | 0.0259 | 0.00545 | -0.0187 | 4.7523
-0.5 | 0.0629 | 0.00523 | -0.0146 | 12.0268
0 | 0.0998 | 0.00491 | -0.0106 | 20.3259
0.5 | 0.1335 | 0.00458 | -0.0055 | 29.1485
1 | 0.1744 | 0.00489 | -0.0013 | 35.6646
1.5 | 0.2334 | 0.00544 | -0.0016 | 42.9044
2 | 0.2889 | 0.00582 | -0.0011 | 49.6392
2.5 | 0.3723 | 0.00622 | -0.0069 | 59.8553
3 | 0.445 | 0.00649 | -0.0103 | 68.567
3.5 | 0.5103 | 0.0067 | -0.012 | 76.1642
4 | 0.5719 | 0.0069 | -0.0127 | 82.8841
4.5 | 0.6266 | 0.00716 | -0.0119 | 87.514
5 | 0.6834 | 0.00739 | -0.0116 | 92.4763
5.5 | 0.7504 | 0.00772 | -0.0137 | 97.2021
6 | 0.8184 | 0.00839 | -0.0161 | 97.5447
6.5 | 0.8815 | 0.00923 | -0.0174 | 95.5038
7 | 0.9418 | 0.00983 | -0.0178 | 95.8087
7.5 | 0.993 | 0.01044 | -0.0161 | 95.1149
8 | 1.0479 | 0.011 | -0.0152 | 95.2636
8.5 | 1.1033 | 0.01179 | -0.0145 | 93.5793
9 | 1.159 | 0.01251 | -0.0138 | 92.6459
9.5 | 1.211 | 0.01341 | -0.0123 | 90.3057
10 | 1.2611 | 0.01441 | -0.0105 | 87.5156
10.5 | 1.3033 | 0.01615 | -0.0075 | 80.6997
11 | 1.3474 | 0.01754 | -0.0048 | 76.8187
11.5 | 1.3772 | 0.01924 | 0.0004 | 71.58
12 | 1.3927 | 0.02104 | 0.008 | 66.193
12.5 | 1.3823 | 0.02272 | 0.0199 | 60.8407
13 | 1.3723 | 0.02505 | 0.03 | 54.7824
13.5 | 1.3592 | 0.02819 | 0.0385 | 48.2157
14 | 1.3462 | 0.03199 | 0.045 | 42.0819
14.5 | 1.3154 | 0.03837 | 0.0489 | 34.282
15 | 1.2758 | 0.04897 | 0.0456 | 26.0527
15.5 | 1.233 | 0.06559 | 0.0342 | 18.7986
16 | 1.1545 | 0.08667 | 0.0227 | 13.3206
16.5 | 1.0872 | 0.10485 | 0.0132 | 10.3691
17 | 1.038 | 0.12096 | 0.0049 | 8.5813

## 63. Re 3M Mach 0.50 (1)
BIGFOIL.COM POLAR EXPORT
nl722362
NLR-7223-62 |  |  |  | Cl Max: | 1.144 | at alpha= | 20 | deg
JavaFoil+Calcfoil stall+Eppler ext transition |  |  |  | L/D Max: | 106.872 | at alpha= | 5 | deg
Re: | 3000000 |  |  | Cd Min: | 0.00172 | at alpha= | 0 | deg
Mach: | 0.5 |  |  | Cl=0 at alpha= | -0.86029 | deg
|  |  |  | @ Cl=0.1, Cd= | 0.0019375
|  |  |  | @ Cl=0.4, Cd= | 0.0057766
|  |  |  | @ Cl=0.6, Cd= | 0.0066
alpha (deg) | Cl | Cd | Cm | Cl/Cd
-20 | -1.003 | 0.16845 | 0.007 | -5.952
-19.5 | -0.978 | 0.16038 | 0.007 | -6.098
-19 | -0.952 | 0.15753 | 0.006 | -6.042
-18.5 | -0.927 | 0.15232 | 0.006 | -6.086
-18 | -0.902 | 0.14562 | 0.006 | -6.195
-17.5 | -0.876 | 0.14466 | 0.005 | -6.054
-17 | -0.851 | 0.14009 | 0.005 | -6.072
-16.5 | -0.826 | 0.13594 | 0.005 | -6.073
-16 | -0.8 | 0.12042 | 0.004 | -6.639
-15.5 | -0.775 | 0.10741 | 0.004 | -7.211
-15 | -0.747 | 0.12239 | 0.004 | -6.107
-14.5 | -0.722 | 0.11525 | 0.003 | -6.264
-14 | -0.697 | 0.09658 | 0.003 | -7.213
-13.5 | -0.671 | 0.08886 | 0.003 | -7.553
-13 | -0.644 | 0.0926 | 0.002 | -6.96
-12.5 | -0.619 | 0.08356 | 0.002 | -7.407
-12 | -0.593 | 0.07695 | 0.002 | -7.711
-11.5 | -0.566 | 0.08031 | 0.001 | -7.051
-11 | -0.54 | 0.0717 | 0.001 | -7.538
-10.5 | -0.514 | 0.06964 | 0.001 | -7.382
-10 | -0.488 | 0.06527 | 0.001 | -7.472
-9.5 | -0.462 | 0.05915 | 0 | -7.811
-9 | -0.435 | 0.05856 | 0 | -7.431
-8.5 | -0.409 | 0.05367 | 0 | -7.614
-8 | -0.382 | 0.05162 | -0.001 | -7.408
-7.5 | -0.356 | 0.04802 | -0.001 | -7.41
-7 | -0.329 | 0.04618 | -0.001 | -7.127
-6.5 | -0.303 | 0.04289 | -0.001 | -7.057
-6 | -0.276 | 0.03998 | -0.002 | -6.908
-5.5 | -0.25 | 0.03724 | -0.002 | -6.704
-5 | -0.223 | 0.03565 | -0.002 | -6.248
-4.5 | -0.28 | 0.03311 | -0.003 | -8.451
-4 | -0.291 | 0.03191 | -0.003 | -9.118
-3.5 | -0.262 | 0.03065 | -0.003 | -8.54
-3 | -0.22 | 0.02925 | -0.003 | -7.532
-2.5 | -0.215 | 0.00598 | -0.008 | -35.928
-2 | -0.152 | 0.00568 | -0.009 | -26.704
-1.5 | -0.086 | 0.00545 | -0.009 | -15.76
-1 | -0.019 | 0.00526 | -0.01 | -3.599
-0.5 | 0.049 | 0.00259 | -0.01 | 18.832
0 | 0.117 | 0.00172 | -0.011 | 67.931
0.5 | 0.185 | 0.00522 | -0.012 | 35.456
1 | 0.253 | 0.00539 | -0.012 | 46.909
1.5 | 0.321 | 0.00552 | -0.013 | 58.107
2 | 0.389 | 0.00572 | -0.014 | 67.999
2.5 | 0.457 | 0.00607 | -0.014 | 75.267
3 | 0.524 | 0.00628 | -0.015 | 83.406
3.5 | 0.591 | 0.00657 | -0.016 | 90.019
4 | 0.657 | 0.00679 | -0.016 | 96.859
4.5 | 0.721 | 0.00707 | -0.017 | 101.984
5 | 0.782 | 0.00732 | -0.017 | 106.872
5.5 | 0.84 | 0.00911 | -0.018 | 92.133
6 | 0.89 | 0.00977 | -0.019 | 91.078
6.5 | 0.925 | 0.01062 | -0.019 | 87.153
7 | 0.931 | 0.01227 | -0.02 | 75.887
7.5 | 0.872 | 0.01425 | -0.02 | 61.202
8 | 0.502 | 0.0442 | -0.015 | 11.362
8.5 | 0.612 | 0.01776 | -0.021 | 34.465
9 | 0.564 | 0.04729 | -0.017 | 11.924
9.5 | 0.563 | 0.07162 | -0.01 | 7.863
10 | 0.595 | 0.06854 | -0.013 | 8.675
10.5 | 0.619 | 0.07781 | -0.012 | 7.952
11 | 0.646 | 0.08942 | -0.012 | 7.226
11.5 | 0.673 | 0.09216 | -0.012 | 7.302
12 | 0.701 | 0.0986 | -0.013 | 7.114
12.5 | 0.729 | 0.10165 | -0.014 | 7.169
13 | 0.756 | 0.10752 | -0.014 | 7.03
13.5 | 0.784 | 0.11207 | -0.015 | 6.997
14 | 0.812 | 0.09969 | -0.015 | 8.147
14.5 | 0.839 | 0.11636 | -0.016 | 7.209
15 | 0.867 | 0.1227 | -0.016 | 7.064
15.5 | 0.895 | 0.12967 | -0.017 | 6.898
16 | 0.922 | 0.1321 | -0.017 | 6.979
16.5 | 0.95 | 0.13697 | -0.018 | 6.938
17 | 0.977 | 0.1425 | -0.018 | 6.858
17.5 | 1.006 | 0.14774 | -0.019 | 6.812
18 | 1.033 | 0.14997 | -0.019 | 6.885
18.5 | 1.062 | 0.15691 | -0.02 | 6.766
19 | 1.088 | 0.16035 | -0.02 | 6.786
19.5 | 1.115 | 0.16429 | -0.021 | 6.789
20 | 1.144 | 0.16301 | -0.021 | 7.015

## 64. Re 3M Mach 0.50 (2)
BIGFOIL.COM POLAR EXPORT
nl722362
NLR-7223-62 |  |  |  | Cl Max: | 1.2035 | at alpha= | 8.5 | deg
XFOIL ncrit=9 |  |  |  | L/D Max: | 96.9154 | at alpha= | 5 | deg
Re: | 3000000 |  |  | Cd Min: | 0.26245 | at alpha= | -20 | deg
Mach: | 0.5 |  |  | Cl=0 at alpha= | -1.2888 | deg
|  |  |  | @ Cl=0.1, Cd= | 0.0058246
|  |  |  | @ Cl=0.4, Cd= | 0.0065454
|  |  |  | @ Cl=0.6, Cd= | 0.0072287
alpha (deg) | Cl | Cd | Cm | Cl/Cd
-20 | -0.7785 | 0.26245 | 0.0486 | -2.9663
-19.5 | -0.7572 | 0.25418 | 0.044 | -2.979
-19 | -0.7363 | 0.24619 | 0.0394 | -2.9908
-18.5 | -0.7158 | 0.23812 | 0.0349 | -3.006
-18 | -0.6956 | 0.23014 | 0.0305 | -3.0225
-17.5 | -0.6757 | 0.22229 | 0.0263 | -3.0397
-17 | -0.6561 | 0.21448 | 0.0222 | -3.059
-16.5 | -0.6371 | 0.20663 | 0.0182 | -3.0833
-16 | -0.6184 | 0.199 | 0.0145 | -3.1075
-15.5 | -0.6017 | 0.19076 | 0.0108 | -3.1542
-15 | -0.5839 | 0.18318 | 0.0073 | -3.1876
-14.5 | -0.5672 | 0.17612 | 0.0042 | -3.2205
-14 | -0.5509 | 0.1688 | 0.0011 | -3.2636
-13.5 | -0.5351 | 0.16149 | -0.0019 | -3.3135
-13 | -0.5195 | 0.15349 | -0.0051 | -3.3846
-11.5 | -0.4868 | 0.13023 | -0.0128 | -3.738
-11 | -0.4591 | 0.11988 | -0.0221 | -3.8297
-10.5 | -0.4281 | 0.11004 | -0.0321 | -3.8904
-10 | -0.4017 | 0.09958 | -0.0425 | -4.0339
-9.5 | -0.3768 | 0.09077 | -0.0511 | -4.1512
-9 | -0.3686 | 0.08384 | -0.0542 | -4.3965
-8.5 | -0.3687 | 0.07532 | -0.058 | -4.8951
-8 | -0.3659 | 0.06819 | -0.0615 | -5.3659
-7.5 | -0.3837 | 0.05778 | -0.0694 | -6.6407
-7 | -0.4124 | 0.05 | -0.0691 | -8.248
-6.5 | -0.4238 | 0.04301 | -0.0665 | -9.8535
-6 | -0.4294 | 0.03448 | -0.0617 | -12.4536
-5.5 | -0.4181 | 0.02788 | -0.056 | -14.9964
-5 | -0.3904 | 0.0227 | -0.0503 | -17.1982
-4.5 | -0.3605 | 0.01661 | -0.0434 | -21.7038
-4 | -0.3173 | 0.01131 | -0.0377 | -28.0548
-3.5 | -0.2629 | 0.00868 | -0.0337 | -30.288
-3 | -0.2079 | 0.00741 | -0.0299 | -28.0567
-2.5 | -0.1481 | 0.00678 | -0.0274 | -21.8437
-2 | -0.0851 | 0.00636 | -0.0259 | -13.3805
-1.5 | -0.0223 | 0.00604 | -0.0246 | -3.6921
-1 | 0.0305 | 0.00608 | -0.0213 | 5.0164
-0.5 | 0.0712 | 0.00618 | -0.0163 | 11.521
0 | 0.1101 | 0.0057 | -0.0113 | 19.3158
0.5 | 0.1455 | 0.00525 | -0.005 | 27.7143
1 | 0.1856 | 0.00537 | 0.0012 | 34.5624
1.5 | 0.2635 | 0.00592 | -0.0013 | 44.5101
2 | 0.3228 | 0.00625 | 0.0005 | 51.648
2.5 | 0.4195 | 0.00662 | -0.006 | 63.3686
3 | 0.4999 | 0.00688 | -0.0088 | 72.6599
3.5 | 0.5755 | 0.00713 | -0.0102 | 80.7153
4 | 0.6475 | 0.00742 | -0.0106 | 87.2642
4.5 | 0.7149 | 0.00768 | -0.0096 | 93.0859
5 | 0.7792 | 0.00804 | -0.0078 | 96.9154
5.5 | 0.8576 | 0.00887 | -0.009 | 96.6855
6 | 0.9353 | 0.01 | -0.0095 | 93.53
6.5 | 1.0082 | 0.01086 | -0.0081 | 92.8361
7 | 1.0689 | 0.01191 | -0.0039 | 89.7481
7.5 | 1.1312 | 0.01347 | 0.0003 | 83.9792
8 | 1.1825 | 0.01634 | 0.006 | 72.3684
8.5 | 1.2035 | 0.02104 | 0.0142 | 57.2006
9 | 1.1753 | 0.0251 | 0.0283 | 46.8247
9.5 | 1.1358 | 0.03002 | 0.0398 | 37.8348
10 | 1.0923 | 0.03692 | 0.0459 | 29.5856
10.5 | 1.048 | 0.04732 | 0.043 | 22.1471
11 | 1.0086 | 0.06358 | 0.0314 | 15.8635
11.5 | 0.9685 | 0.07609 | 0.0249 | 12.7283
12 | 0.9322 | 0.08803 | 0.0191 | 10.5896
12.5 | 0.8984 | 0.10005 | 0.0134 | 8.9795
13 | 0.8711 | 0.11177 | 0.0081 | 7.7937
13.5 | 0.8453 | 0.12419 | 0.0025 | 6.8065

## 65. Re 4M Mach 0.00 (1)
BIGFOIL.COM POLAR EXPORT
nl722362
NLR-7223-62 |  |  |  | Cl Max: | 1.114 | at alpha= | 11 | deg
JavaFoil+Calcfoil stall+Eppler ext transition |  |  |  | L/D Max: | 182.626 | at alpha= | 5.5 | deg
Re: | 4000000 |  |  | Cd Min: | 0.00224 | at alpha= | 0 | deg
Mach: | 0 |  |  | Cl=0 at alpha= | -0.86207 | deg
|  |  |  | @ Cl=0.1, Cd= | 0.0022481
|  |  |  | @ Cl=0.4, Cd= | 0.003563
|  |  |  | @ Cl=0.6, Cd= | 0.003635
alpha (deg) | Cl | Cd | Cm | Cl/Cd
-12 | -0.474 | 0.07598 | 0.002 | -6.234
-11.5 | -0.488 | 0.07222 | 0.001 | -6.758
-11 | -0.501 | 0.06811 | 0.001 | -7.355
-10.5 | -0.512 | 0.06418 | 0.001 | -7.97
-10 | -0.519 | 0.06039 | 0.001 | -8.599
-9.5 | -0.524 | 0.05667 | 0 | -9.242
-9 | -0.523 | 0.05296 | 0 | -9.873
-8.5 | -0.518 | 0.04961 | 0 | -10.444
-8 | -0.509 | 0.04678 | 0 | -10.873
-7.5 | -0.496 | 0.04368 | -0.001 | -11.347
-7 | -0.589 | 0.00752 | -0.002 | -78.306
-6.5 | -0.457 | 0.03749 | -0.001 | -12.192
-6 | -0.428 | 0.0364 | -0.002 | -11.771
-5.5 | -0.395 | 0.03606 | -0.002 | -10.944
-5 | -0.448 | 0.00331 | -0.004 | -135.326
-4.5 | -0.402 | 0.00321 | -0.005 | -125.026
-4 | -0.352 | 0.00311 | -0.005 | -112.91
-3.5 | -0.299 | 0.00304 | -0.006 | -98.621
-3 | -0.245 | 0.00299 | -0.006 | -82.009
-2.5 | -0.189 | 0.00294 | -0.007 | -64.551
-2 | -0.133 | 0.00285 | -0.007 | -46.431
-1.5 | -0.075 | 0.0028 | -0.008 | -26.661
-1 | -0.016 | 0.00277 | -0.009 | -5.933
-0.5 | 0.042 | 0.00272 | -0.009 | 15.551
0 | 0.101 | 0.00224 | -0.01 | 45.265
0.5 | 0.16 | 0.00251 | -0.01 | 63.947
1 | 0.219 | 0.00331 | -0.011 | 66.341
1.5 | 0.278 | 0.0034 | -0.011 | 81.871
2 | 0.337 | 0.0035 | -0.012 | 96.288
2.5 | 0.396 | 0.00358 | -0.012 | 110.539
3 | 0.455 | 0.00333 | -0.013 | 136.601
3.5 | 0.513 | 0.00344 | -0.013 | 149.216
4 | 0.571 | 0.00357 | -0.014 | 159.918
4.5 | 0.629 | 0.0037 | -0.015 | 170.011
5 | 0.685 | 0.00385 | -0.015 | 177.856
5.5 | 0.74 | 0.00405 | -0.016 | 182.626
6 | 0.793 | 0.00447 | -0.016 | 177.435
6.5 | 0.844 | 0.00525 | -0.017 | 160.693
7 | 0.892 | 0.00878 | -0.017 | 101.501
7.5 | 0.936 | 0.00582 | -0.018 | 160.931
8 | 0.977 | 0.00914 | -0.018 | 106.92
8.5 | 1.015 | 0.00957 | -0.019 | 106.021
9 | 1.047 | 0.01014 | -0.019 | 103.259
9.5 | 1.075 | 0.01149 | -0.02 | 93.564
10 | 1.098 | 0.01139 | -0.02 | 96.37
10.5 | 1.107 | 0.01301 | -0.021 | 85.084
11 | 1.114 | 0.01388 | -0.021 | 80.241
11.5 | 1.11 | 0.01526 | -0.022 | 72.774
12 | 1.103 | 0.0172 | -0.022 | 64.116
12.5 | 1.086 | 0.02003 | -0.022 | 54.233
13 | 1.043 | 0.02798 | -0.022 | 37.285
13.5 | 0.97 | 0.05086 | -0.02 | 19.073
14 | 0.928 | 0.0686 | -0.018 | 13.524
14.5 | 0.904 | 0.07617 | -0.018 | 11.871
15 | 0.876 | 0.08635 | -0.018 | 10.15
15.5 | 0.851 | 0.0949 | -0.018 | 8.963
16 | 0.824 | 0.10451 | -0.017 | 7.882

## 66. Re 4M Mach 0.00 (2)
BIGFOIL.COM POLAR EXPORT
nl722362
NLR-7223-62 |  |  |  | Cl Max: | 1.5474 | at alpha= | 18 | deg
XFOIL ncrit=9 |  |  |  | L/D Max: | 101.398 | at alpha= | 8 | deg
Re: | 4000000 |  |  | Cd Min: | 0.1435 | at alpha= | 20 | deg
Mach: | 0 |  |  | Cl=0 at alpha= | -1.149 | deg
|  |  |  | @ Cl=0.1, Cd= | 0.0052882
|  |  |  | @ Cl=0.4, Cd= | 0.0058309
|  |  |  | @ Cl=0.6, Cd= | 0.0065265
alpha (deg) | Cl | Cd | Cm | Cl/Cd
-12 | -1.0256 | 0.02372 | -0.0467 | -43.2378
-11.5 | -1.0079 | 0.0203 | -0.0416 | -49.6502
-11 | -0.9461 | 0.02188 | -0.0425 | -43.2404
-10.5 | -0.9273 | 0.01789 | -0.0373 | -51.8334
-10 | -0.879 | 0.01748 | -0.0363 | -50.286
-9.5 | -0.8349 | 0.01645 | -0.0346 | -50.7538
-9 | -0.7867 | 0.01591 | -0.0336 | -49.4469
-8.5 | -0.7449 | 0.0141 | -0.0313 | -52.8298
-8 | -0.699 | 0.01286 | -0.0297 | -54.3546
-7.5 | -0.6537 | 0.01143 | -0.0279 | -57.1916
-7 | -0.6047 | 0.01056 | -0.0267 | -57.2633
-6.5 | -0.5552 | 0.00969 | -0.0255 | -57.2962
-6 | -0.5044 | 0.00903 | -0.0246 | -55.8583
-5.5 | -0.4535 | 0.00836 | -0.0236 | -54.2464
-5 | -0.4046 | 0.00749 | -0.0221 | -54.0187
-4.5 | -0.3527 | 0.00704 | -0.0213 | -50.0994
-4 | -0.2988 | 0.00679 | -0.0208 | -44.0059
-3.5 | -0.246 | 0.00651 | -0.0201 | -37.788
-3 | -0.1934 | 0.00619 | -0.0193 | -31.2439
-2.5 | -0.1393 | 0.00593 | -0.0188 | -23.4907
-2 | -0.085 | 0.00573 | -0.0184 | -14.8342
-1.5 | -0.0311 | 0.00553 | -0.018 | -5.6239
-1 | 0.0132 | 0.00573 | -0.0156 | 2.3037
-0.5 | 0.0561 | 0.00562 | -0.0131 | 9.9822
0 | 0.0981 | 0.00531 | -0.0106 | 18.4746
0.5 | 0.1364 | 0.00487 | -0.0072 | 28.0082
1 | 0.1683 | 0.00445 | -0.0017 | 37.8202
1.5 | 0.2174 | 0.00486 | -0.0001 | 44.7325
2 | 0.2697 | 0.0052 | 0.0007 | 51.8654
2.5 | 0.3209 | 0.00547 | 0.0017 | 58.6654
3 | 0.3908 | 0.0058 | -0.0016 | 67.3793
3.5 | 0.4592 | 0.00603 | -0.0046 | 76.1526
4 | 0.5211 | 0.00623 | -0.0061 | 83.6437
4.5 | 0.5781 | 0.00643 | -0.0066 | 89.9067
5 | 0.628 | 0.00665 | -0.0054 | 94.4361
5.5 | 0.6812 | 0.00694 | -0.0051 | 98.1556
6 | 0.7443 | 0.00747 | -0.0072 | 99.6386
6.5 | 0.8083 | 0.00803 | -0.0096 | 100.66
7 | 0.8685 | 0.00873 | -0.0112 | 99.4845
7.5 | 0.9255 | 0.00922 | -0.012 | 100.3796
8 | 0.9795 | 0.00966 | -0.0121 | 101.3975
8.5 | 1.0296 | 0.0102 | -0.0114 | 100.9412
9 | 1.0767 | 0.01065 | -0.0101 | 101.0986
9.5 | 1.1194 | 0.01115 | -0.0078 | 100.3946
10 | 1.1653 | 0.01173 | -0.0064 | 99.3436
10.5 | 1.2142 | 0.01254 | -0.0058 | 96.8262
11 | 1.2636 | 0.0132 | -0.0054 | 95.7273
11.5 | 1.3127 | 0.01384 | -0.0049 | 94.8483
12 | 1.3596 | 0.01467 | -0.0042 | 92.6789
12.5 | 1.4053 | 0.01549 | -0.0033 | 90.723
13 | 1.4491 | 0.0164 | -0.0021 | 88.3598
13.5 | 1.4901 | 0.01747 | -0.0007 | 85.2948
14 | 1.5299 | 0.0188 | 0.0008 | 81.3777
14.5 | 1.5278 | 0.02034 | 0.0104 | 75.1131
15 | 1.5196 | 0.02206 | 0.0204 | 68.8849
15.5 | 1.5117 | 0.0243 | 0.0288 | 62.2099
16 | 1.5187 | 0.02633 | 0.034 | 57.6795
16.5 | 1.5248 | 0.02884 | 0.0382 | 52.871
17 | 1.5441 | 0.03068 | 0.0406 | 50.3292
17.5 | 1.5359 | 0.03502 | 0.0437 | 43.8578
18 | 1.5474 | 0.03813 | 0.0449 | 40.5822
18.5 | 1.5137 | 0.04722 | 0.0433 | 32.0563
19 | 1.2617 | 0.09888 | 0.0142 | 12.7599
19.5 | 1.1577 | 0.12512 | 0.0007 | 9.2527
20 | 1.1034 | 0.1435 | -0.0089 | 7.6892

## 67. Re 4M Mach 0.10 (1)
BIGFOIL.COM POLAR EXPORT
nl722362
NLR-7223-62 |  |  |  | Cl Max: | 1.102 | at alpha= | 11 | deg
JavaFoil+Calcfoil stall+Eppler ext transition |  |  |  | L/D Max: | 185.167 | at alpha= | 5.5 | deg
Re: | 4000000 |  |  | Cd Min: | 0.00222 | at alpha= | 0 | deg
Mach: | 0.1 |  |  | Cl=0 at alpha= | -0.85833 | deg
|  |  |  | @ Cl=0.1, Cd= | 0.002237
|  |  |  | @ Cl=0.4, Cd= | 0.0035522
|  |  |  | @ Cl=0.6, Cd= | 0.0036283
alpha (deg) | Cl | Cd | Cm | Cl/Cd
-11 | -0.478 | 0.06865 | 0.001 | -6.958
-10.5 | -0.491 | 0.06466 | 0.001 | -7.601
-10 | -0.502 | 0.0609 | 0.001 | -8.251
-9.5 | -0.51 | 0.05714 | 0 | -8.927
-9 | -0.512 | 0.05311 | 0 | -9.643
-8.5 | -0.51 | 0.05002 | 0 | -10.188
-8 | -0.504 | 0.04636 | -0.001 | -10.863
-7.5 | -0.491 | 0.04392 | -0.001 | -11.186
-7 | -0.474 | 0.04156 | -0.001 | -11.412
-6.5 | -0.456 | 0.03759 | -0.001 | -12.127
-6 | -0.528 | 0.00679 | -0.003 | -77.694
-5.5 | -0.395 | 0.03611 | -0.002 | -10.935
-5 | -0.449 | 0.00621 | -0.004 | -72.281
-4.5 | -0.403 | 0.00322 | -0.005 | -125.056
-4 | -0.353 | 0.00609 | -0.005 | -57.987
-3.5 | -0.301 | 0.00303 | -0.006 | -99.188
-3 | -0.246 | 0.00296 | -0.006 | -83.341
-2.5 | -0.19 | 0.0029 | -0.007 | -65.596
-2 | -0.133 | 0.00286 | -0.007 | -46.623
-1.5 | -0.075 | 0.00281 | -0.008 | -26.789
-1 | -0.017 | 0.00275 | -0.009 | -5.99
-0.5 | 0.043 | 0.00272 | -0.009 | 15.641
0 | 0.102 | 0.00222 | -0.01 | 45.893
0.5 | 0.161 | 0.00251 | -0.01 | 64.152
1 | 0.22 | 0.00331 | -0.011 | 66.662
1.5 | 0.28 | 0.00339 | -0.011 | 82.559
2 | 0.339 | 0.0035 | -0.012 | 96.737
2.5 | 0.398 | 0.00356 | -0.012 | 111.698
3 | 0.457 | 0.00333 | -0.013 | 137.384
3.5 | 0.516 | 0.00344 | -0.014 | 149.766
4 | 0.574 | 0.00357 | -0.014 | 160.668
4.5 | 0.632 | 0.0037 | -0.015 | 170.757
5 | 0.688 | 0.00385 | -0.015 | 178.657
5.5 | 0.743 | 0.00401 | -0.016 | 185.167
6 | 0.797 | 0.00448 | -0.016 | 177.751
6.5 | 0.847 | 0.00521 | -0.017 | 162.696
7 | 0.895 | 0.00886 | -0.017 | 101.042
7.5 | 0.939 | 0.00584 | -0.018 | 160.978
8 | 0.98 | 0.00923 | -0.018 | 106.208
8.5 | 1.016 | 0.00961 | -0.019 | 105.7
9 | 1.048 | 0.0102 | -0.02 | 102.756
9.5 | 1.074 | 0.01162 | -0.02 | 92.439
10 | 1.095 | 0.01152 | -0.021 | 95.047
10.5 | 1.1 | 0.01327 | -0.021 | 82.926
11 | 1.102 | 0.01427 | -0.021 | 77.25
11.5 | 1.097 | 0.01569 | -0.022 | 69.93
12 | 1.088 | 0.0175 | -0.022 | 62.158
12.5 | 1.063 | 0.02146 | -0.022 | 49.547
13 | 0.983 | 0.03995 | -0.02 | 24.617
13.5 | 0.929 | 0.06005 | -0.019 | 15.464
14 | 0.897 | 0.07136 | -0.018 | 12.564
14.5 | 0.865 | 0.08215 | -0.018 | 10.534
15 | 0.837 | 0.09142 | -0.017 | 9.152
15.5 | 0.809 | 0.09847 | -0.017 | 8.212
16 | 0.779 | 0.10712 | -0.017 | 7.272

## 68. Re 4M Mach 0.10 (2)
BIGFOIL.COM POLAR EXPORT
nl722362
NLR-7223-62 |  |  |  | Cl Max: | 1.5274 | at alpha= | 14 | deg
XFOIL ncrit=9 |  |  |  | L/D Max: | 101.181 | at alpha= | 8 | deg
Re: | 4000000 |  |  | Cd Min: | 0.17776 | at alpha= | -15.5 | deg
Mach: | 0.1 |  |  | Cl=0 at alpha= | -1.1504 | deg
|  |  |  | @ Cl=0.1, Cd= | 0.0053236
|  |  |  | @ Cl=0.4, Cd= | 0.0058418
|  |  |  | @ Cl=0.6, Cd= | 0.0065238
alpha (deg) | Cl | Cd | Cm | Cl/Cd
-15.5 | -0.5877 | 0.17776 | 0.0111 | -3.3061
-15 | -0.5758 | 0.17087 | 0.0082 | -3.3698
-14 | -0.5659 | 0.15264 | 0.0019 | -3.7074
-13.5 | -0.5553 | 0.14635 | -0.0005 | -3.7943
-13 | -0.5445 | 0.14019 | -0.003 | -3.884
-12.5 | -0.5358 | 0.1332 | -0.0056 | -4.0225
-12 | -0.5276 | 0.12618 | -0.0083 | -4.1813
-11 | -0.9162 | 0.02688 | -0.0485 | -34.0848
-10.5 | -0.925 | 0.01936 | -0.0402 | -47.7789
-10 | -0.8764 | 0.01896 | -0.039 | -46.2236
-9.5 | -0.8324 | 0.01789 | -0.0371 | -46.5288
-9 | -0.7828 | 0.01754 | -0.0361 | -44.6294
-8.5 | -0.7442 | 0.01521 | -0.0333 | -48.9283
-8 | -0.6995 | 0.0137 | -0.0313 | -51.0584
-7.5 | -0.6554 | 0.01197 | -0.0291 | -54.7536
-7 | -0.6065 | 0.01097 | -0.0277 | -55.2871
-6.5 | -0.5572 | 0.00996 | -0.0264 | -55.9438
-6 | -0.5062 | 0.00923 | -0.0253 | -54.8429
-5.5 | -0.4554 | 0.00849 | -0.0242 | -53.6396
-5 | -0.4055 | 0.00768 | -0.0228 | -52.7995
-4.5 | -0.3544 | 0.00708 | -0.0216 | -50.0565
-4 | -0.3002 | 0.00682 | -0.0212 | -44.0176
-3.5 | -0.2471 | 0.00653 | -0.0204 | -37.8407
-3 | -0.1942 | 0.00621 | -0.0195 | -31.2721
-2.5 | -0.1398 | 0.00594 | -0.0191 | -23.5354
-2 | -0.0852 | 0.00574 | -0.0186 | -14.8432
-1.5 | -0.0309 | 0.00553 | -0.0182 | -5.5877
-1 | 0.0133 | 0.00575 | -0.0157 | 2.313
-0.5 | 0.0565 | 0.00564 | -0.0132 | 10.0177
0 | 0.0986 | 0.00534 | -0.0106 | 18.4644
0.5 | 0.137 | 0.00489 | -0.0072 | 28.0164
1 | 0.1689 | 0.00448 | -0.0016 | 37.7009
1.5 | 0.2183 | 0.00488 | -0.0001 | 44.7336
2 | 0.271 | 0.00522 | 0.0007 | 51.9157
2.5 | 0.3225 | 0.00548 | 0.0018 | 58.8504
3 | 0.3932 | 0.00582 | -0.0016 | 67.5601
3.5 | 0.4619 | 0.00604 | -0.0045 | 76.4735
4 | 0.5241 | 0.00625 | -0.0061 | 83.856
4.5 | 0.5816 | 0.00644 | -0.0065 | 90.3106
5 | 0.6321 | 0.00667 | -0.0054 | 94.7676
5.5 | 0.6854 | 0.00696 | -0.0049 | 98.477
6 | 0.7488 | 0.00751 | -0.0071 | 99.7071
6.5 | 0.8132 | 0.0081 | -0.0094 | 100.3951
7 | 0.8738 | 0.0088 | -0.0109 | 99.2955
7.5 | 0.9311 | 0.00929 | -0.0116 | 100.226
8 | 0.9855 | 0.00974 | -0.0116 | 101.1807
8.5 | 1.0357 | 0.01031 | -0.0108 | 100.4559
9 | 1.0833 | 0.01075 | -0.0093 | 100.7721
9.5 | 1.1257 | 0.01128 | -0.0068 | 99.7961
10 | 1.1729 | 0.01191 | -0.0055 | 98.4803
10.5 | 1.2219 | 0.01279 | -0.0047 | 95.5356
11 | 1.2722 | 0.01341 | -0.0042 | 94.8695
11.5 | 1.3214 | 0.01412 | -0.0036 | 93.5836
12 | 1.3683 | 0.01502 | -0.0026 | 91.0985
12.5 | 1.4138 | 0.01594 | -0.0015 | 88.6951
13 | 1.4568 | 0.01696 | 0 | 85.8962
13.5 | 1.497 | 0.01825 | 0.0018 | 82.0274
14 | 1.5274 | 0.01977 | 0.0052 | 77.2585
14.5 | 1.5101 | 0.02147 | 0.0176 | 70.3354
15 | 1.4973 | 0.0238 | 0.0273 | 62.9118
15.5 | 1.4955 | 0.02609 | 0.0342 | 57.3208
16 | 1.4986 | 0.02872 | 0.0391 | 52.1797
16.5 | 1.4956 | 0.03229 | 0.043 | 46.3177
17 | 1.512 | 0.03474 | 0.045 | 43.5233
17.5 | 1.494 | 0.04094 | 0.0462 | 36.4924
18 | 1.4895 | 0.04709 | 0.0447 | 31.6309
18.5 | 1.3891 | 0.07165 | 0.0298 | 19.3873
19 | 1.1582 | 0.1198 | 0.0041 | 9.6678

## 69. Re 4M Mach 0.25 (1)
BIGFOIL.COM POLAR EXPORT
nl722362
NLR-7223-62 |  |  |  | Cl Max: | 1.059 | at alpha= | 9.5 | deg
JavaFoil+Calcfoil stall+Eppler ext transition |  |  |  | L/D Max: | 199.299 | at alpha= | 5.5 | deg
Re: | 4000000 |  |  | Cd Min: | 0.00207 | at alpha= | 0 | deg
Mach: | 0.25 |  |  | Cl=0 at alpha= | -0.86066 | deg
|  |  |  | @ Cl=0.1, Cd= | 0.0021061
|  |  |  | @ Cl=0.4, Cd= | 0.0033412
|  |  |  | @ Cl=0.6, Cd= | 0.10226
alpha (deg) | Cl | Cd | Cm | Cl/Cd
-11 | -0.261 | 0.07039 | 0.001 | -3.708
-10.5 | -0.31 | 0.06617 | 0.001 | -4.682
-10 | -0.353 | 0.06278 | 0.001 | -5.616
-9.5 | -0.39 | 0.05858 | 0 | -6.65
-9 | -0.417 | 0.05512 | 0 | -7.557
-8.5 | -0.436 | 0.05179 | 0 | -8.427
-8 | -0.449 | 0.0483 | 0 | -9.293
-7.5 | -0.454 | 0.04504 | -0.001 | -10.079
-7 | -0.451 | 0.04203 | -0.001 | -10.732
-6.5 | -0.442 | 0.03807 | -0.002 | -11.622
-6 | -0.52 | 0.00707 | -0.003 | -73.594
-5.5 | -0.396 | 0.03566 | -0.002 | -11.1
-5 | -0.365 | 0.03397 | -0.002 | -10.748
-4.5 | -0.409 | 0.00587 | -0.005 | -69.548
-4 | -0.36 | 0.00609 | -0.005 | -59.08
-3.5 | -0.307 | 0.00587 | -0.006 | -52.357
-3 | -0.252 | 0.00565 | -0.007 | -44.631
-2.5 | -0.195 | 0.00273 | -0.007 | -71.454
-2 | -0.137 | 0.00266 | -0.008 | -51.325
-1.5 | -0.077 | 0.00261 | -0.008 | -29.616
-1 | -0.017 | 0.00256 | -0.009 | -6.613
-0.5 | 0.044 | 0.00251 | -0.009 | 17.419
0 | 0.105 | 0.00207 | -0.01 | 50.677
0.5 | 0.166 | 0.00312 | -0.011 | 53.117
1 | 0.227 | 0.00319 | -0.011 | 70.915
1.5 | 0.287 | 0.00317 | -0.012 | 90.583
2 | 0.348 | 0.00329 | -0.012 | 105.924
2.5 | 0.409 | 0.00335 | -0.013 | 121.976
3 | 0.47 | 0.00354 | -0.013 | 132.726
3.5 | 0.53 | 0.00364 | -0.014 | 145.45
4 | 0.59 | 0.00376 | -0.014 | 156.799
4.5 | 0.648 | 0.00389 | -0.015 | 166.508
5 | 0.706 | 0.00365 | -0.016 | 193.53
5.5 | 0.762 | 0.00382 | -0.016 | 199.299
6 | 0.816 | 0.008 | -0.017 | 101.985
6.5 | 0.866 | 0.00842 | -0.017 | 102.877
7 | 0.913 | 0.0095 | -0.018 | 96.026
7.5 | 0.954 | 0.0097 | -0.018 | 98.349
8 | 0.991 | 0.00986 | -0.019 | 100.495
8.5 | 1.021 | 0.01023 | -0.019 | 99.844
9 | 1.044 | 0.01091 | -0.02 | 95.649
9.5 | 1.059 | 0.01158 | -0.021 | 91.452
10 | 1.051 | 0.01373 | -0.021 | 76.53
10.5 | 1.039 | 0.01501 | -0.021 | 69.254
11 | 1.017 | 0.01707 | -0.021 | 59.607
11.5 | 0.982 | 0.02002 | -0.022 | 49.064
12 | 0.868 | 0.04474 | -0.019 | 19.41
12.5 | 0.803 | 0.06269 | -0.018 | 12.803
13 | 0.749 | 0.07388 | -0.017 | 10.139
13.5 | 0.694 | 0.08427 | -0.016 | 8.234
14 | 0.636 | 0.09378 | -0.016 | 6.78
14.5 | 0.574 | 0.10226 | -0.015 | 5.61

## 70. Re 4M Mach 0.25 (2)
BIGFOIL.COM POLAR EXPORT
nl722362
NLR-7223-62 |  |  |  | Cl Max: | 1.4512 | at alpha= | 13 | deg
XFOIL ncrit=9 |  |  |  | L/D Max: | 99.9688 | at alpha= | 7.5 | deg
Re: | 4000000 |  |  | Cd Min: | 0.13643 | at alpha= | 18 | deg
Mach: | 0.25 |  |  | Cl=0 at alpha= | -1.1603 | deg
|  |  |  | @ Cl=0.1, Cd= | 0.0054903
|  |  |  | @ Cl=0.4, Cd= | 0.0058816
|  |  |  | @ Cl=0.6, Cd= | 0.0065277
alpha (deg) | Cl | Cd | Cm | Cl/Cd
-10.5 | -0.4873 | 0.10367 | -0.0216 | -4.7005
-9 | -0.4377 | 0.06877 | -0.0578 | -6.3647
-8 | -0.5777 | 0.04022 | -0.0542 | -14.3635
-7.5 | -0.6065 | 0.02582 | -0.0445 | -23.4895
-7 | -0.6027 | 0.01605 | -0.036 | -37.5514
-6.5 | -0.5642 | 0.01249 | -0.0321 | -45.1721
-6 | -0.514 | 0.011 | -0.0301 | -46.7273
-5.5 | -0.4639 | 0.00954 | -0.0281 | -48.6268
-5 | -0.4112 | 0.00866 | -0.0265 | -47.4827
-4.5 | -0.3633 | 0.00738 | -0.024 | -49.2276
-4 | -0.3077 | 0.00698 | -0.0231 | -44.0831
-3.5 | -0.2531 | 0.00663 | -0.022 | -38.175
-3 | -0.1979 | 0.00635 | -0.0211 | -31.1654
-2.5 | -0.1425 | 0.00599 | -0.0203 | -23.7896
-2 | -0.086 | 0.00579 | -0.0198 | -14.8532
-1.5 | -0.0301 | 0.00557 | -0.0192 | -5.4039
-1 | 0.0142 | 0.00588 | -0.0163 | 2.415
-0.5 | 0.0585 | 0.00582 | -0.0136 | 10.0515
0 | 0.1013 | 0.00548 | -0.0109 | 18.4854
0.5 | 0.14 | 0.005 | -0.0071 | 28
1 | 0.1721 | 0.00458 | -0.0012 | 37.5764
1.5 | 0.2231 | 0.00497 | 0.0005 | 44.8893
2 | 0.2781 | 0.00531 | 0.0012 | 52.3729
2.5 | 0.332 | 0.00557 | 0.0022 | 59.605
3 | 0.4062 | 0.00591 | -0.0015 | 68.731
3.5 | 0.4766 | 0.00612 | -0.0043 | 77.8758
4 | 0.5409 | 0.00636 | -0.0058 | 85.0472
4.5 | 0.6008 | 0.00653 | -0.0061 | 92.0061
5 | 0.6546 | 0.00678 | -0.0052 | 96.5487
5.5 | 0.7078 | 0.00718 | -0.0041 | 98.5794
6 | 0.7739 | 0.00777 | -0.0061 | 99.601
6.5 | 0.8398 | 0.00854 | -0.008 | 98.3372
7 | 0.9036 | 0.00912 | -0.0092 | 99.0789
7.5 | 0.9627 | 0.00963 | -0.0093 | 99.9688
8 | 1.0184 | 0.01023 | -0.0086 | 99.5503
8.5 | 1.0709 | 0.01078 | -0.0071 | 99.3414
9 | 1.1189 | 0.01138 | -0.0047 | 98.3216
9.5 | 1.1618 | 0.01212 | -0.0012 | 95.8581
10 | 1.2128 | 0.01325 | 0.0003 | 91.5321
10.5 | 1.2657 | 0.01406 | 0.0016 | 90.0213
11 | 1.3161 | 0.01512 | 0.0033 | 87.0437
11.5 | 1.3628 | 0.01647 | 0.0055 | 82.7444
12 | 1.4056 | 0.01805 | 0.0082 | 77.8726
12.5 | 1.4428 | 0.02 | 0.0115 | 72.14
13 | 1.4512 | 0.02186 | 0.0198 | 66.3861
13.5 | 1.4435 | 0.02397 | 0.0299 | 60.2211
14 | 1.4346 | 0.02674 | 0.0384 | 53.65
14.5 | 1.4073 | 0.0312 | 0.0463 | 45.1058
15 | 1.3757 | 0.0375 | 0.0505 | 36.6853
15.5 | 1.3387 | 0.04734 | 0.0481 | 28.2784
16 | 1.2666 | 0.06875 | 0.0333 | 18.4233
16.5 | 1.2068 | 0.08621 | 0.0244 | 13.9984
17 | 1.1326 | 0.10526 | 0.0143 | 10.76
17.5 | 1.0831 | 0.12112 | 0.0059 | 8.9424
18 | 1.0425 | 0.13643 | -0.0022 | 7.6413

## 71. Re 4M Mach 0.50 (1)
BIGFOIL.COM POLAR EXPORT
nl722362
NLR-7223-62 |  |  |  | Cl Max: | 1.144 | at alpha= | 20 | deg
JavaFoil+Calcfoil stall+Eppler ext transition |  |  |  | L/D Max: | 112.755 | at alpha= | 5 | deg
Re: | 4000000 |  |  | Cd Min: | 0.00214 | at alpha= | 0 | deg
Mach: | 0.5 |  |  | Cl=0 at alpha= | -0.86029 | deg
|  |  |  | @ Cl=0.1, Cd= | 0.0022275
|  |  |  | @ Cl=0.4, Cd= | 0.0055075
|  |  |  | @ Cl=0.6, Cd= | 0.0062227
alpha (deg) | Cl | Cd | Cm | Cl/Cd
-20 | -1.003 | 0.16093 | 0.007 | -6.233
-19.5 | -0.978 | 0.15666 | 0.007 | -6.246
-19 | -0.953 | 0.15025 | 0.006 | -6.34
-18.5 | -0.928 | 0.13609 | 0.006 | -6.82
-18 | -0.904 | 0.12626 | 0.006 | -7.156
-17.5 | -0.876 | 0.13341 | 0.005 | -6.567
-17 | -0.851 | 0.12167 | 0.005 | -6.996
-16.5 | -0.826 | 0.11312 | 0.005 | -7.304
-16 | -0.8 | 0.11622 | 0.004 | -6.881
-15.5 | -0.775 | 0.10443 | 0.004 | -7.421
-15 | -0.748 | 0.11847 | 0.004 | -6.314
-14.5 | -0.723 | 0.10245 | 0.003 | -7.054
-14 | -0.697 | 0.09454 | 0.003 | -7.374
-13.5 | -0.672 | 0.08699 | 0.003 | -7.723
-13 | -0.645 | 0.08994 | 0.002 | -7.17
-12.5 | -0.62 | 0.08151 | 0.002 | -7.603
-12 | -0.595 | 0.07469 | 0.002 | -7.967
-11.5 | -0.567 | 0.07787 | 0.002 | -7.275
-11 | -0.541 | 0.06953 | 0.001 | -7.785
-10.5 | -0.514 | 0.0678 | 0.001 | -7.588
-10 | -0.488 | 0.06298 | 0.001 | -7.75
-9.5 | -0.463 | 0.05721 | 0 | -8.099
-9 | -0.436 | 0.05659 | 0 | -7.698
-8.5 | -0.409 | 0.05255 | 0 | -7.786
-8 | -0.383 | 0.0503 | -0.001 | -7.61
-7.5 | -0.356 | 0.04683 | -0.001 | -7.611
-7 | -0.329 | 0.04558 | -0.001 | -7.228
-6.5 | -0.303 | 0.04207 | -0.001 | -7.205
-6 | -0.277 | 0.03894 | -0.002 | -7.109
-5.5 | -0.252 | 0.03465 | -0.002 | -7.279
-5 | -0.224 | 0.03459 | -0.002 | -6.464
-4.5 | -0.346 | 0.00688 | -0.005 | -50.349
-4 | -0.361 | 0.00655 | -0.006 | -55.197
-3.5 | -0.326 | 0.00623 | -0.007 | -52.253
-3 | -0.274 | 0.00591 | -0.007 | -46.343
-2.5 | -0.215 | 0.0057 | -0.008 | -37.712
-2 | -0.152 | 0.00539 | -0.009 | -28.141
-1.5 | -0.086 | 0.00517 | -0.009 | -16.611
-1 | -0.019 | 0.00499 | -0.01 | -3.794
-0.5 | 0.049 | 0.00249 | -0.01 | 19.588
0 | 0.117 | 0.00214 | -0.011 | 54.626
0.5 | 0.185 | 0.00318 | -0.012 | 58.189
1 | 0.253 | 0.00527 | -0.012 | 47.993
1.5 | 0.321 | 0.00323 | -0.013 | 99.234
2 | 0.389 | 0.00548 | -0.014 | 71.016
2.5 | 0.457 | 0.00565 | -0.014 | 80.882
3 | 0.524 | 0.00592 | -0.015 | 88.613
3.5 | 0.591 | 0.00619 | -0.016 | 95.508
4 | 0.657 | 0.00643 | -0.016 | 102.168
4.5 | 0.721 | 0.00666 | -0.017 | 108.253
5 | 0.782 | 0.00694 | -0.017 | 112.755
5.5 | 0.84 | 0.0084 | -0.018 | 99.933
6 | 0.89 | 0.00904 | -0.019 | 98.486
6.5 | 0.925 | 0.01002 | -0.019 | 92.329
7 | 0.936 | 0.01062 | -0.02 | 88.138
7.5 | 0.876 | 0.01337 | -0.02 | 65.55
8 | 0.573 | 0.01805 | -0.02 | 31.765
8.5 | 0.616 | 0.01638 | -0.021 | 37.573
9 | 0.579 | 0.0385 | -0.018 | 15.035
9.5 | 0.563 | 0.06984 | -0.01 | 8.067
10 | 0.611 | 0.05696 | -0.016 | 10.73
10.5 | 0.622 | 0.07477 | -0.013 | 8.317
11 | 0.647 | 0.0874 | -0.013 | 7.406
11.5 | 0.673 | 0.08576 | -0.012 | 7.853
12 | 0.702 | 0.09413 | -0.014 | 7.462
12.5 | 0.729 | 0.09696 | -0.014 | 7.518
13 | 0.756 | 0.10225 | -0.014 | 7.397
13.5 | 0.785 | 0.1066 | -0.015 | 7.368
14 | 0.814 | 0.09663 | -0.016 | 8.424
14.5 | 0.839 | 0.11222 | -0.016 | 7.479
15 | 0.868 | 0.10964 | -0.016 | 7.913
15.5 | 0.895 | 0.12464 | -0.017 | 7.183
16 | 0.922 | 0.12573 | -0.017 | 7.336
16.5 | 0.951 | 0.13101 | -0.018 | 7.258
17 | 0.978 | 0.13435 | -0.018 | 7.276
17.5 | 1.007 | 0.14028 | -0.019 | 7.182
18 | 1.033 | 0.14565 | -0.019 | 7.091
18.5 | 1.063 | 0.15016 | -0.02 | 7.077
19 | 1.088 | 0.15321 | -0.02 | 7.103
19.5 | 1.117 | 0.15823 | -0.021 | 7.058
20 | 1.144 | 0.15811 | -0.021 | 7.234

## 72. Re 4M Mach 0.50 (2)
BIGFOIL.COM POLAR EXPORT
nl722362
NLR-7223-62 |  |  |  | Cl Max: | 1.1767 | at alpha= | 9 | deg
XFOIL ncrit=9 |  |  |  | L/D Max: | 101.353 | at alpha= | 5 | deg
Re: | 4000000 |  |  | Cd Min: | 0.26115 | at alpha= | -20 | deg
Mach: | 0.5 |  |  | Cl=0 at alpha= | -1.1718 | deg
|  |  |  | @ Cl=0.1, Cd= | 0.0061325
|  |  |  | @ Cl=0.4, Cd= | 0.0060364
|  |  |  | @ Cl=0.6, Cd= | 0.0067184
alpha (deg) | Cl | Cd | Cm | Cl/Cd
-20 | -0.7804 | 0.26115 | 0.0491 | -2.9883
-19.5 | -0.7604 | 0.2542 | 0.0447 | -2.9913
-19 | -0.7397 | 0.24671 | 0.0402 | -2.9983
-18.5 | -0.7193 | 0.23911 | 0.0359 | -3.0082
-18 | -0.6981 | 0.23094 | 0.0316 | -3.0229
-17.5 | -0.678 | 0.2231 | 0.0274 | -3.039
-17 | -0.6584 | 0.21531 | 0.0234 | -3.0579
-16.5 | -0.6394 | 0.20748 | 0.0195 | -3.0817
-16 | -0.621 | 0.19985 | 0.0157 | -3.1073
-15.5 | -0.6031 | 0.19189 | 0.0121 | -3.1429
-15 | -0.5853 | 0.18438 | 0.0086 | -3.1744
-14.5 | -0.5691 | 0.1764 | 0.0052 | -3.2262
-14 | -0.5534 | 0.16868 | 0.0021 | -3.2808
-13.5 | -0.539 | 0.16063 | -0.0011 | -3.3555
-13 | -0.5266 | 0.15294 | -0.0041 | -3.4432
-12.5 | -0.521 | 0.14693 | -0.0037 | -3.5459
-12 | -0.4865 | 0.13682 | -0.0135 | -3.5558
-10 | -0.382 | 0.09841 | -0.0479 | -3.8817
-9.5 | -0.3749 | 0.09071 | -0.051 | -4.133
-9 | -0.3739 | 0.0824 | -0.0546 | -4.5376
-8.5 | -0.3693 | 0.07519 | -0.058 | -4.9116
-8 | -0.3736 | 0.06656 | -0.0624 | -5.613
-7.5 | -0.3865 | 0.05743 | -0.07 | -6.7299
-7 | -0.4154 | 0.04995 | -0.0689 | -8.3163
-6.5 | -0.4283 | 0.04256 | -0.0663 | -10.0634
-6 | -0.4284 | 0.03513 | -0.0619 | -12.1947
-5.5 | -0.4204 | 0.02766 | -0.0556 | -15.1988
-5 | -0.4038 | 0.02016 | -0.0479 | -20.0298
-4.5 | -0.3732 | 0.01417 | -0.041 | -26.3373
-4 | -0.3257 | 0.00987 | -0.036 | -32.999
-3.5 | -0.2716 | 0.00784 | -0.0318 | -34.6429
-3 | -0.2137 | 0.0069 | -0.0286 | -30.971
-2.5 | -0.1521 | 0.00635 | -0.0265 | -23.9528
-2 | -0.0891 | 0.00595 | -0.025 | -14.9748
-1.5 | -0.0319 | 0.00594 | -0.0225 | -5.3704
-1 | 0.0167 | 0.00643 | -0.0187 | 2.5972
0 | 0.1119 | 0.00609 | -0.0115 | 18.3744
0.5 | 0.1531 | 0.00551 | -0.0067 | 27.7858
1 | 0.186 | 0.00496 | 0.0008 | 37.5
1.5 | 0.244 | 0.00531 | 0.0029 | 45.951
2 | 0.3111 | 0.00563 | 0.0029 | 55.2575
2.5 | 0.3751 | 0.00595 | 0.0038 | 63.042
3 | 0.4616 | 0.00625 | -0.0003 | 73.856
3.5 | 0.5395 | 0.00654 | -0.0024 | 82.4924
4 | 0.6141 | 0.00676 | -0.0033 | 90.8432
4.5 | 0.683 | 0.00703 | -0.0029 | 97.155
5 | 0.749 | 0.00739 | -0.0015 | 101.3532
5.5 | 0.8085 | 0.00812 | 0.0013 | 99.569
6 | 0.8858 | 0.00918 | 0.0006 | 96.4924
6.5 | 0.9633 | 0.00992 | 0.0009 | 97.1069
7 | 1.0357 | 0.01075 | 0.0028 | 96.3442
7.5 | 1.0993 | 0.01203 | 0.0067 | 91.3799
8 | 1.1453 | 0.01399 | 0.0139 | 81.8656
8.5 | 1.1764 | 0.01734 | 0.0224 | 67.8431
9 | 1.1767 | 0.02239 | 0.032 | 52.5547
9.5 | 1.1509 | 0.02872 | 0.0398 | 40.0731
10 | 1.1062 | 0.03605 | 0.0454 | 30.6852
10.5 | 1.0595 | 0.04614 | 0.0435 | 22.9627
11 | 1.0236 | 0.06211 | 0.032 | 16.4804
11.5 | 0.9861 | 0.07438 | 0.0257 | 13.2576
12 | 0.9499 | 0.08623 | 0.02 | 11.0159
12.5 | 0.9177 | 0.09793 | 0.0145 | 9.371
13 | 0.8925 | 0.10911 | 0.0095 | 8.1798
13.5 | 0.8683 | 0.12086 | 0.0043 | 7.1843
14 | 0.8484 | 0.13258 | -0.0008 | 6.3992

## 73. Re 5M Mach 0.00 (1)
BIGFOIL.COM POLAR EXPORT
nl722362
NLR-7223-62 |  |  |  | Cl Max: | 1.117 | at alpha= | 11 | deg
JavaFoil+Calcfoil stall+Eppler ext transition |  |  |  | L/D Max: | 190.444 | at alpha= | 5.5 | deg
Re: | 5000000 |  |  | Cd Min: | 0.00251 | at alpha= | 0 | deg
Mach: | 0 |  |  | Cl=0 at alpha= | -0.86207 | deg
|  |  |  | @ Cl=0.1, Cd= | 0.0025202
|  |  |  | @ Cl=0.4, Cd= | 0.003522
|  |  |  | @ Cl=0.6, Cd= | 0.00351
alpha (deg) | Cl | Cd | Cm | Cl/Cd
-13 | -0.441 | 0.0835 | 0.002 | -5.282
-12.5 | -0.458 | 0.07892 | 0.002 | -5.805
-12 | -0.474 | 0.07452 | 0.002 | -6.366
-11.5 | -0.489 | 0.07089 | 0.001 | -6.896
-11 | -0.502 | 0.06682 | 0.001 | -7.51
-10.5 | -0.513 | 0.0628 | 0.001 | -8.161
-10 | -0.521 | 0.05904 | 0.001 | -8.816
-9.5 | -0.525 | 0.05517 | 0 | -9.522
-9 | -0.526 | 0.05088 | 0 | -10.329
-8.5 | -0.524 | 0.04592 | 0 | -11.403
-8 | -0.627 | 0.00797 | -0.001 | -78.743
-7.5 | -0.611 | 0.00765 | -0.001 | -79.843
-7 | -0.589 | 0.00735 | -0.002 | -80.147
-6.5 | -0.561 | 0.00706 | -0.003 | -79.505
-6 | -0.528 | 0.0068 | -0.003 | -77.653
-5.5 | -0.49 | 0.00653 | -0.004 | -75.128
-5 | -0.448 | 0.0032 | -0.004 | -140.136
-4.5 | -0.402 | 0.00309 | -0.005 | -129.972
-4 | -0.352 | 0.00299 | -0.005 | -117.453
-3.5 | -0.299 | 0.00296 | -0.006 | -101.317
-3 | -0.245 | 0.00287 | -0.006 | -85.386
-2.5 | -0.189 | 0.00282 | -0.007 | -67.21
-2 | -0.133 | 0.00274 | -0.007 | -48.388
-1.5 | -0.075 | 0.00269 | -0.008 | -27.796
-1 | -0.016 | 0.00265 | -0.009 | -6.187
-0.5 | 0.042 | 0.00311 | -0.009 | 13.601
0 | 0.101 | 0.00251 | -0.01 | 40.387
0.5 | 0.16 | 0.00324 | -0.01 | 49.469
1 | 0.219 | 0.00335 | -0.011 | 65.519
1.5 | 0.278 | 0.00344 | -0.011 | 80.861
2 | 0.337 | 0.00343 | -0.012 | 98.224
2.5 | 0.396 | 0.00352 | -0.012 | 112.385
3 | 0.455 | 0.00355 | -0.013 | 128.099
3.5 | 0.513 | 0.00345 | -0.013 | 148.752
4 | 0.571 | 0.00342 | -0.014 | 167.034
4.5 | 0.629 | 0.0036 | -0.015 | 174.67
5 | 0.685 | 0.00373 | -0.015 | 183.623
5.5 | 0.74 | 0.00389 | -0.016 | 190.444
6 | 0.793 | 0.00433 | -0.016 | 183.266
6.5 | 0.844 | 0.00504 | -0.017 | 167.342
7 | 0.892 | 0.00531 | -0.017 | 168.075
7.5 | 0.936 | 0.00564 | -0.018 | 165.913
8 | 0.977 | 0.00592 | -0.018 | 165.025
8.5 | 1.015 | 0.0092 | -0.019 | 110.315
9 | 1.047 | 0.00987 | -0.019 | 106.089
9.5 | 1.075 | 0.0111 | -0.02 | 96.823
10 | 1.098 | 0.01091 | -0.02 | 100.608
10.5 | 1.115 | 0.01154 | -0.021 | 96.612
11 | 1.117 | 0.01322 | -0.021 | 84.516
11.5 | 1.114 | 0.01445 | -0.022 | 77.05
12 | 1.106 | 0.01623 | -0.022 | 68.146
12.5 | 1.093 | 0.01847 | -0.022 | 59.143
13 | 1.074 | 0.02136 | -0.022 | 50.27
13.5 | 0.999 | 0.03868 | -0.021 | 25.827
14 | 0.94 | 0.06095 | -0.019 | 15.426
14.5 | 0.915 | 0.06874 | -0.019 | 13.308
15 | 0.884 | 0.07988 | -0.018 | 11.07
15.5 | 0.856 | 0.08929 | -0.018 | 9.59
16 | 0.827 | 0.10002 | -0.018 | 8.273

## 74. Re 5M Mach 0.00 (2)
BIGFOIL.COM POLAR EXPORT
nl722362
NLR-7223-62 |  |  |  | Cl Max: | 1.6245 | at alpha= | 18 | deg
XFOIL ncrit=9 |  |  |  | L/D Max: | 105.465 | at alpha= | 9 | deg
Re: | 5000000 |  |  | Cd Min: | 0.07477 | at alpha= | 20 | deg
Mach: | 0 |  |  | Cl=0 at alpha= | -1.0759 | deg
|  |  |  | @ Cl=0.1, Cd= | 0.0054552
|  |  |  | @ Cl=0.4, Cd= | 0.0054505
|  |  |  | @ Cl=0.6, Cd= | 0.006171
alpha (deg) | Cl | Cd | Cm | Cl/Cd
-13 | -1.0772 | 0.02969 | -0.0518 | -36.2816
-12.5 | -0.9922 | 0.03174 | -0.057 | -31.2602
-11.5 | -0.9984 | 0.02162 | -0.0427 | -46.1795
-11 | -0.9861 | 0.01698 | -0.0367 | -58.0742
-10.5 | -0.9515 | 0.01482 | -0.0335 | -64.2038
-10 | -0.9038 | 0.0142 | -0.0323 | -63.6479
-9.5 | -0.8562 | 0.01343 | -0.0311 | -63.7528
-9 | -0.8058 | 0.01304 | -0.0303 | -61.7945
-8 | -0.7119 | 0.01099 | -0.0273 | -64.7771
-7.5 | -0.6644 | 0.00993 | -0.0258 | -66.9084
-7 | -0.6143 | 0.00923 | -0.0247 | -66.5547
-6.5 | -0.5643 | 0.00855 | -0.0236 | -66
-6 | -0.5129 | 0.00803 | -0.0227 | -63.873
-5 | -0.4077 | 0.0072 | -0.0214 | -56.625
-4.5 | -0.3564 | 0.00662 | -0.0204 | -53.8369
-4 | -0.3029 | 0.00641 | -0.0199 | -47.2543
-3.5 | -0.2497 | 0.00615 | -0.0192 | -40.6016
-3 | -0.1955 | 0.00595 | -0.0188 | -32.8571
-2.5 | -0.1415 | 0.00567 | -0.0184 | -24.9559
-2 | -0.087 | 0.00552 | -0.018 | -15.7609
-1.5 | -0.0402 | 0.00579 | -0.0161 | -6.943
-1 | 0.0072 | 0.00594 | -0.0144 | 1.2121
-0.5 | 0.054 | 0.0059 | -0.0127 | 9.1525
0.5 | 0.1388 | 0.00508 | -0.0077 | 27.3228
1 | 0.1802 | 0.00478 | -0.0047 | 37.6987
1.5 | 0.2184 | 0.00462 | -0.0005 | 47.2727
2 | 0.2701 | 0.00488 | 0.0004 | 55.3484
2.5 | 0.3223 | 0.00513 | 0.0013 | 62.8265
3 | 0.3729 | 0.00535 | 0.0025 | 69.7009
3.5 | 0.4349 | 0.00558 | 0.001 | 77.9391
4 | 0.4943 | 0.00581 | 0.0001 | 85.0775
4.5 | 0.5506 | 0.00597 | -0.0002 | 92.2278
5 | 0.6022 | 0.00618 | 0.0005 | 97.4434
5.5 | 0.6515 | 0.00647 | 0.0018 | 100.6955
6 | 0.7098 | 0.00698 | 0.0007 | 101.6905
6.5 | 0.773 | 0.00751 | -0.0015 | 102.9294
7 | 0.8337 | 0.00818 | -0.0032 | 101.9193
7.5 | 0.8932 | 0.00867 | -0.0045 | 103.0219
8 | 0.9486 | 0.00909 | -0.0049 | 104.3564
8.5 | 1.0016 | 0.00958 | -0.0049 | 104.5511
9 | 1.0536 | 0.00999 | -0.0046 | 105.4655
9.5 | 1.1018 | 0.01049 | -0.0036 | 105.0334
10 | 1.1476 | 0.01113 | -0.0021 | 103.1087
10.5 | 1.1892 | 0.01165 | 0.0002 | 102.0773
11 | 1.2367 | 0.01219 | 0.0012 | 101.452
11.5 | 1.2872 | 0.0128 | 0.0013 | 100.5625
12 | 1.336 | 0.01352 | 0.0017 | 98.8166
12.5 | 1.3845 | 0.01428 | 0.0021 | 96.9538
13 | 1.4294 | 0.01521 | 0.003 | 93.9776
13.5 | 1.4688 | 0.01654 | 0.0047 | 88.8029
14 | 1.5064 | 0.01799 | 0.0065 | 83.7354
14.5 | 1.543 | 0.01904 | 0.0086 | 81.0399
15 | 1.5661 | 0.02021 | 0.013 | 77.4913
15.5 | 1.5744 | 0.02128 | 0.0202 | 73.985
16 | 1.5805 | 0.02271 | 0.027 | 69.5949
16.5 | 1.596 | 0.02411 | 0.0316 | 66.1966
17 | 1.6082 | 0.02608 | 0.0357 | 61.6641
17.5 | 1.6106 | 0.02901 | 0.0398 | 55.5188
18 | 1.6245 | 0.03134 | 0.0422 | 51.8347
18.5 | 1.6167 | 0.0358 | 0.0448 | 45.1592
19 | 1.6038 | 0.04164 | 0.0453 | 38.5159
19.5 | 1.5873 | 0.04936 | 0.043 | 32.1576
20 | 1.4778 | 0.07477 | 0.0283 | 19.7646

## 75. Re 5M Mach 0.10 (1)
BIGFOIL.COM POLAR EXPORT
nl722362
NLR-7223-62 |  |  |  | Cl Max: | 1.104 | at alpha= | 10.5 | deg
JavaFoil+Calcfoil stall+Eppler ext transition |  |  |  | L/D Max: | 189.366 | at alpha= | 5.5 | deg
Re: | 5000000 |  |  | Cd Min: | 0.00249 | at alpha= | 0 | deg
Mach: | 0.1 |  |  | Cl=0 at alpha= | -0.85833 | deg
|  |  |  | @ Cl=0.1, Cd= | 0.002511
|  |  |  | @ Cl=0.4, Cd= | 0.0034631
|  |  |  | @ Cl=0.6, Cd= | 0.0034828
alpha (deg) | Cl | Cd | Cm | Cl/Cd
-13 | -0.405 | 0.08423 | 0.002 | -4.811
-12.5 | -0.425 | 0.07958 | 0.002 | -5.344
-12 | -0.444 | 0.07516 | 0.002 | -5.913
-11.5 | -0.462 | 0.07141 | 0.001 | -6.471
-11 | -0.478 | 0.06734 | 0.001 | -7.105
-10.5 | -0.492 | 0.06335 | 0.001 | -7.772
-10 | -0.503 | 0.05962 | 0.001 | -8.444
-9.5 | -0.511 | 0.05577 | 0 | -9.168
-9 | -0.515 | 0.0511 | 0 | -10.069
-8.5 | -0.513 | 0.04735 | 0 | -10.839
-8 | -0.619 | 0.00826 | -0.001 | -74.851
-7.5 | -0.606 | 0.00769 | -0.001 | -78.825
-7 | -0.586 | 0.00737 | -0.002 | -79.441
-6.5 | -0.559 | 0.00709 | -0.003 | -78.849
-6 | -0.528 | 0.00679 | -0.003 | -77.765
-5.5 | -0.491 | 0.00654 | -0.004 | -75.009
-5 | -0.449 | 0.00316 | -0.004 | -141.979
-4.5 | -0.403 | 0.0031 | -0.005 | -129.998
-4 | -0.353 | 0.003 | -0.005 | -117.654
-3.5 | -0.301 | 0.00291 | -0.006 | -103.274
-3 | -0.246 | 0.00287 | -0.006 | -85.677
-2.5 | -0.19 | 0.00278 | -0.007 | -68.36
-2 | -0.133 | 0.00274 | -0.007 | -48.606
-1.5 | -0.075 | 0.00269 | -0.008 | -27.933
-1 | -0.017 | 0.00264 | -0.009 | -6.248
-0.5 | 0.043 | 0.00311 | -0.009 | 13.676
0 | 0.102 | 0.00249 | -0.01 | 40.862
0.5 | 0.161 | 0.00324 | -0.01 | 49.75
1 | 0.22 | 0.00331 | -0.011 | 66.6
1.5 | 0.28 | 0.0034 | -0.011 | 82.142
2 | 0.339 | 0.00339 | -0.012 | 99.818
2.5 | 0.398 | 0.00346 | -0.012 | 115.018
3 | 0.457 | 0.00355 | -0.013 | 128.773
3.5 | 0.516 | 0.00345 | -0.014 | 149.476
4 | 0.574 | 0.00342 | -0.014 | 168.037
4.5 | 0.632 | 0.00356 | -0.015 | 177.633
5 | 0.688 | 0.00369 | -0.015 | 186.634
5.5 | 0.743 | 0.00393 | -0.016 | 189.366
6 | 0.797 | 0.00434 | -0.016 | 183.554
6.5 | 0.847 | 0.005 | -0.017 | 169.517
7 | 0.895 | 0.00851 | -0.017 | 105.19
7.5 | 0.939 | 0.0056 | -0.018 | 167.695
8 | 0.98 | 0.00595 | -0.018 | 164.721
8.5 | 1.016 | 0.00923 | -0.019 | 110.049
9 | 1.048 | 0.00996 | -0.02 | 105.213
9.5 | 1.074 | 0.01123 | -0.02 | 95.674
10 | 1.095 | 0.01106 | -0.021 | 99.007
10.5 | 1.104 | 0.01252 | -0.021 | 88.231
11 | 1.104 | 0.01378 | -0.021 | 80.169
11.5 | 1.101 | 0.01484 | -0.022 | 74.188
12 | 1.091 | 0.01648 | -0.022 | 66.209
12.5 | 1.069 | 0.01977 | -0.022 | 54.048
13 | 1.045 | 0.02319 | -0.022 | 45.048
13.5 | 0.946 | 0.0508 | -0.02 | 18.624
14 | 0.908 | 0.06387 | -0.019 | 14.216
14.5 | 0.874 | 0.07531 | -0.018 | 11.608
15 | 0.842 | 0.08641 | -0.018 | 9.741
15.5 | 0.813 | 0.09334 | -0.018 | 8.713

## 76. Re 5M Mach 0.10 (2)
BIGFOIL.COM POLAR EXPORT
nl722362
NLR-7223-62 |  |  |  | Cl Max: | 1.5904 | at alpha= | 18 | deg
XFOIL ncrit=9 |  |  |  | L/D Max: | 105.179 | at alpha= | 9 | deg
Re: | 5000000 |  |  | Cd Min: | 0.13769 | at alpha= | 20 | deg
Mach: | 0.1 |  |  | Cl=0 at alpha= | -1.0776 | deg
|  |  |  | @ Cl=0.1, Cd= | 0.0056074
|  |  |  | @ Cl=0.4, Cd= | 0.0054566
|  |  |  | @ Cl=0.6, Cd= | 0.0061758
alpha (deg) | Cl | Cd | Cm | Cl/Cd
-11.5 | -0.9827 | 0.02472 | -0.0474 | -39.7532
-11 | -0.9781 | 0.01923 | -0.0407 | -50.8632
-10.5 | -0.9483 | 0.01643 | -0.0367 | -57.7176
-10 | -0.9054 | 0.01513 | -0.0346 | -59.8414
-9.5 | -0.858 | 0.01427 | -0.0331 | -60.1261
-9 | -0.8064 | 0.01398 | -0.0323 | -57.6824
-8 | -0.7136 | 0.01157 | -0.0288 | -61.6768
-7.5 | -0.6666 | 0.01033 | -0.027 | -64.5305
-7 | -0.6165 | 0.00954 | -0.0258 | -64.6226
-6.5 | -0.5665 | 0.00876 | -0.0245 | -64.6689
-6 | -0.515 | 0.00819 | -0.0235 | -62.8816
-5.5 | -0.4634 | 0.00762 | -0.0225 | -60.8136
-5 | -0.4097 | 0.00725 | -0.0219 | -56.5103
-4.5 | -0.3581 | 0.00666 | -0.0208 | -53.7688
-4 | -0.3043 | 0.00643 | -0.0202 | -47.325
-3.5 | -0.2508 | 0.00617 | -0.0195 | -40.6483
-3 | -0.1963 | 0.00596 | -0.0191 | -32.9362
-2.5 | -0.142 | 0.00568 | -0.0186 | -25
-2 | -0.0872 | 0.00552 | -0.0182 | -15.7971
-1.5 | -0.0403 | 0.0058 | -0.0162 | -6.9483
-1 | 0.0074 | 0.00596 | -0.0145 | 1.2416
-0.5 | 0.0543 | 0.00592 | -0.0128 | 9.1723
0 | 0.099 | 0.00562 | -0.0107 | 17.6157
0.5 | 0.1394 | 0.00511 | -0.0077 | 27.2798
1 | 0.181 | 0.00479 | -0.0047 | 37.7871
1.5 | 0.2193 | 0.00463 | -0.0004 | 47.365
2 | 0.2713 | 0.00489 | 0.0005 | 55.4806
2.5 | 0.3239 | 0.00514 | 0.0014 | 63.0156
3 | 0.3748 | 0.00536 | 0.0026 | 69.9254
3.5 | 0.4374 | 0.0056 | 0.0011 | 78.1071
4 | 0.4971 | 0.00582 | 0.0002 | 85.4124
4.5 | 0.5539 | 0.00599 | -0.0001 | 92.4708
5 | 0.606 | 0.0062 | 0.0006 | 97.7419
5.5 | 0.6552 | 0.00651 | 0.002 | 100.6452
6 | 0.7143 | 0.00701 | 0.0009 | 101.8973
6.5 | 0.7778 | 0.00757 | -0.0012 | 102.7477
7 | 0.8388 | 0.00824 | -0.0028 | 101.7961
7.5 | 0.8987 | 0.00873 | -0.0041 | 102.9439
8 | 0.9545 | 0.00916 | -0.0045 | 104.2031
9 | 1.0602 | 0.01008 | -0.0039 | 105.1786
9.5 | 1.1086 | 0.01062 | -0.0028 | 104.3879
10 | 1.1545 | 0.0113 | -0.0011 | 102.1681
10.5 | 1.1953 | 0.01179 | 0.0017 | 101.3825
11 | 1.2454 | 0.01237 | 0.0023 | 100.6791
11.5 | 1.2962 | 0.01303 | 0.0026 | 99.4781
12 | 1.3453 | 0.01381 | 0.0032 | 97.4149
12.5 | 1.3938 | 0.01465 | 0.0038 | 95.1399
13 | 1.437 | 0.0158 | 0.0052 | 90.9494
13.5 | 1.4727 | 0.01757 | 0.0076 | 83.819
14 | 1.5122 | 0.01871 | 0.0094 | 80.8231
14.5 | 1.5446 | 0.01994 | 0.0123 | 77.4624
15 | 1.5549 | 0.02122 | 0.0193 | 73.2752
15.5 | 1.5624 | 0.02256 | 0.0263 | 69.2553
16 | 1.5663 | 0.0244 | 0.0328 | 64.1926
16.5 | 1.5805 | 0.0262 | 0.0371 | 60.3244
17 | 1.5879 | 0.02878 | 0.041 | 55.1737
17.5 | 1.5835 | 0.03263 | 0.0447 | 48.529
18 | 1.5904 | 0.03598 | 0.0466 | 44.2023
18.5 | 1.5654 | 0.04336 | 0.0466 | 36.1024
19 | 1.5252 | 0.05531 | 0.0411 | 27.5755
19.5 | 1.427 | 0.08005 | 0.0264 | 17.8264
20 | 1.1439 | 0.13769 | -0.0049 | 8.3078

## 77. Re 5M Mach 0.25 (1)
BIGFOIL.COM POLAR EXPORT
nl722362
NLR-7223-62 |  |  |  | Cl Max: | 1.059 | at alpha= | 9.5 | deg
JavaFoil+Calcfoil stall+Eppler ext transition |  |  |  | L/D Max: | 199.053 | at alpha= | 5 | deg
Re: | 5000000 |  |  | Cd Min: | 0.00234 | at alpha= | 0 | deg
Mach: | 0.25 |  |  | Cl=0 at alpha= | -0.86066 | deg
|  |  |  | @ Cl=0.1, Cd= | 0.0023867
|  |  |  | @ Cl=0.4, Cd= | 0.0032441
|  |  |  | @ Cl=0.6, Cd= | 0.09542
alpha (deg) | Cl | Cd | Cm | Cl/Cd
-12 | -0.132 | 0.0777 | 0.002 | -1.702
-11.5 | -0.205 | 0.07373 | 0.001 | -2.785
-11 | -0.261 | 0.06916 | 0.001 | -3.778
-10.5 | -0.31 | 0.06521 | 0.001 | -4.755
-10 | -0.353 | 0.06194 | 0.001 | -5.699
-9.5 | -0.39 | 0.05749 | 0 | -6.784
-9 | -0.417 | 0.05404 | 0 | -7.72
-8.5 | -0.437 | 0.05085 | 0 | -8.599
-8 | -0.45 | 0.04699 | -0.001 | -9.585
-7.5 | -0.457 | 0.04298 | -0.001 | -10.629
-7 | -0.557 | 0.00752 | -0.002 | -74.011
-6.5 | -0.543 | 0.00723 | -0.003 | -75.138
-6 | -0.521 | 0.00696 | -0.003 | -74.845
-5.5 | -0.49 | 0.00667 | -0.004 | -73.521
-5 | -0.453 | 0.0064 | -0.004 | -70.705
-4.5 | -0.409 | 0.00577 | -0.005 | -70.782
-4 | -0.36 | 0.0059 | -0.005 | -60.911
-3.5 | -0.307 | 0.0056 | -0.006 | -54.812
-3 | -0.252 | 0.00268 | -0.007 | -93.984
-2.5 | -0.195 | 0.00261 | -0.007 | -74.891
-2 | -0.137 | 0.00254 | -0.008 | -53.824
-1.5 | -0.077 | 0.00248 | -0.008 | -31.077
-1 | -0.017 | 0.00244 | -0.009 | -6.944
-0.5 | 0.044 | 0.00291 | -0.009 | 15.029
0 | 0.105 | 0.00234 | -0.01 | 44.743
0.5 | 0.166 | 0.00303 | -0.011 | 54.653
1 | 0.227 | 0.00312 | -0.011 | 72.512
1.5 | 0.287 | 0.00322 | -0.012 | 89.346
2 | 0.348 | 0.00321 | -0.012 | 108.31
2.5 | 0.409 | 0.00325 | -0.013 | 125.719
3 | 0.47 | 0.00333 | -0.013 | 141.109
3.5 | 0.53 | 0.00325 | -0.014 | 163.284
4 | 0.59 | 0.00323 | -0.014 | 182.71
4.5 | 0.648 | 0.00342 | -0.015 | 189.66
5 | 0.706 | 0.00355 | -0.016 | 199.053
5.5 | 0.762 | 0.00385 | -0.016 | 198.134
6 | 0.816 | 0.00458 | -0.017 | 178.355
6.5 | 0.866 | 0.00777 | -0.017 | 111.513
7 | 0.913 | 0.00883 | -0.018 | 103.396
7.5 | 0.954 | 0.00931 | -0.018 | 102.567
8 | 0.991 | 0.00911 | -0.019 | 108.707
8.5 | 1.021 | 0.00985 | -0.02 | 103.685
9 | 1.044 | 0.01047 | -0.02 | 99.701
9.5 | 1.059 | 0.01109 | -0.021 | 95.481
10 | 1.054 | 0.01307 | -0.021 | 80.651
10.5 | 1.041 | 0.0145 | -0.021 | 71.774
11 | 1.023 | 0.01569 | -0.022 | 65.175
11.5 | 0.984 | 0.01939 | -0.022 | 50.724
12 | 0.905 | 0.03105 | -0.021 | 29.152
12.5 | 0.815 | 0.05498 | -0.018 | 14.83
13 | 0.756 | 0.06823 | -0.018 | 11.083
13.5 | 0.698 | 0.0802 | -0.017 | 8.698
14 | 0.639 | 0.08837 | -0.016 | 7.232
14.5 | 0.578 | 0.09542 | -0.016 | 6.059

## 78. Re 5M Mach 0.25 (2)
BIGFOIL.COM POLAR EXPORT
nl722362
NLR-7223-62 |  |  |  | Cl Max: | 1.4594 | at alpha= | 13.5 | deg
XFOIL ncrit=9 |  |  |  | L/D Max: | 103.694 | at alpha= | 8.5 | deg
Re: | 5000000 |  |  | Cd Min: | 0.24183 | at alpha= | -20 | deg
Mach: | 0.25 |  |  | Cl=0 at alpha= | -1.0818 | deg
|  |  |  | @ Cl=0.1, Cd= | 0.0057423
|  |  |  | @ Cl=0.4, Cd= | 0.0054798
|  |  |  | @ Cl=0.6, Cd= | 0.0061871
alpha (deg) | Cl | Cd | Cm | Cl/Cd
-20 | -0.7278 | 0.24183 | 0.0431 | -3.0096
-19.5 | -0.7135 | 0.23453 | 0.0392 | -3.0423
-19 | -0.6971 | 0.22835 | 0.0355 | -3.0528
-18.5 | -0.681 | 0.22205 | 0.0319 | -3.0669
-18 | -0.6649 | 0.21597 | 0.0286 | -3.0787
-17.5 | -0.6494 | 0.20942 | 0.0252 | -3.1009
-17 | -0.6342 | 0.20267 | 0.0219 | -3.1292
-16.5 | -0.6186 | 0.19559 | 0.0187 | -3.1627
-16 | -0.6042 | 0.18855 | 0.0155 | -3.2045
-15.5 | -0.5909 | 0.18113 | 0.0123 | -3.2623
-15 | -0.578 | 0.1742 | 0.0094 | -3.318
-14.5 | -0.5666 | 0.16651 | 0.0064 | -3.4028
-14 | -0.5558 | 0.15899 | 0.0035 | -3.4958
-13.5 | -0.5492 | 0.15098 | 0.0006 | -3.6376
-13 | -0.5459 | 0.14085 | -0.0029 | -3.8758
-12.5 | -0.5362 | 0.13412 | -0.0054 | -3.9979
-11.5 | -0.5215 | 0.12108 | -0.0091 | -4.3071
-11 | -0.499 | 0.11017 | -0.019 | -4.5294
-10.5 | -0.4685 | 0.10071 | -0.0296 | -4.652
-8.5 | -0.5574 | 0.05027 | -0.0589 | -11.0881
-8 | -0.6498 | 0.02752 | -0.0465 | -23.6119
-7.5 | -0.6653 | 0.01508 | -0.0359 | -44.118
-7 | -0.621 | 0.01283 | -0.0329 | -48.4022
-6.5 | -0.5751 | 0.01073 | -0.0301 | -53.5974
-6 | -0.5239 | 0.00957 | -0.0282 | -54.744
-5.5 | -0.4731 | 0.0084 | -0.0262 | -56.3214
-5 | -0.4197 | 0.00768 | -0.0247 | -54.6484
-4.5 | -0.3653 | 0.00713 | -0.0235 | -51.2342
-4 | -0.3123 | 0.00656 | -0.022 | -47.6067
-3.5 | -0.2571 | 0.00626 | -0.0211 | -41.0703
-3 | -0.2009 | 0.00602 | -0.0204 | -33.3721
-2.5 | -0.1447 | 0.00574 | -0.0198 | -25.2091
-2 | -0.0884 | 0.00554 | -0.0192 | -15.9567
-1.5 | -0.0409 | 0.00588 | -0.017 | -6.9558
-1 | 0.008 | 0.00606 | -0.0151 | 1.3201
-0.5 | 0.0561 | 0.00606 | -0.0132 | 9.2574
0 | 0.1017 | 0.00573 | -0.0109 | 17.7487
0.5 | 0.1428 | 0.00521 | -0.0077 | 27.4088
1 | 0.1849 | 0.00487 | -0.0044 | 37.9671
1.5 | 0.224 | 0.00471 | 0.0001 | 47.5584
2 | 0.2777 | 0.00496 | 0.0011 | 55.9879
2.5 | 0.3323 | 0.00521 | 0.0019 | 63.7812
3 | 0.3854 | 0.00542 | 0.0032 | 71.107
3.5 | 0.4513 | 0.00569 | 0.0014 | 79.3146
4 | 0.5129 | 0.00591 | 0.0006 | 86.7851
4.5 | 0.5721 | 0.00608 | 0.0004 | 94.0954
5 | 0.6268 | 0.00629 | 0.0012 | 99.6502
5.5 | 0.6761 | 0.0067 | 0.0031 | 100.9104
6 | 0.7385 | 0.00725 | 0.002 | 101.8621
6.5 | 0.8035 | 0.00796 | 0.0003 | 100.9422
7 | 0.8677 | 0.00853 | -0.0011 | 101.7233
7.5 | 0.9298 | 0.00902 | -0.0019 | 103.082
8 | 0.9872 | 0.00958 | -0.0016 | 103.048
8.5 | 1.0442 | 0.01007 | -0.0011 | 103.6941
9 | 1.0969 | 0.01065 | 0.0003 | 102.9953
9.5 | 1.1453 | 0.01152 | 0.0026 | 99.4184
10 | 1.1932 | 0.01212 | 0.0051 | 98.4488
10.5 | 1.2383 | 0.01281 | 0.0081 | 96.6667
11 | 1.2918 | 0.01371 | 0.0092 | 94.2232
11.5 | 1.3427 | 0.01479 | 0.0108 | 90.7843
12 | 1.3914 | 0.01609 | 0.0126 | 86.4761
12.5 | 1.4311 | 0.01801 | 0.0157 | 79.4614
13 | 1.4461 | 0.02085 | 0.0219 | 69.3573
13.5 | 1.4594 | 0.02343 | 0.0277 | 62.2877
14 | 1.4572 | 0.02566 | 0.036 | 56.7888
14.5 | 1.4365 | 0.0294 | 0.0443 | 48.8605
15 | 1.4125 | 0.0344 | 0.05 | 41.061
15.5 | 1.3948 | 0.04062 | 0.0516 | 34.3378
16 | 1.3389 | 0.05541 | 0.0433 | 24.1635
16.5 | 1.2417 | 0.0809 | 0.0273 | 15.3486
17 | 1.1403 | 0.10421 | 0.0147 | 10.9423
17.5 | 1.1044 | 0.11763 | 0.0078 | 9.3888
18 | 1.0437 | 0.13651 | -0.0025 | 7.6456
18.5 | 1.0059 | 0.1523 | -0.011 | 6.6047

## 79. Re 5M Mach 0.50 (1)
BIGFOIL.COM POLAR EXPORT
nl722362
NLR-7223-62 |  |  |  | Cl Max: | 1.146 | at alpha= | 20 | deg
JavaFoil+Calcfoil stall+Eppler ext transition |  |  |  | L/D Max: | 149.832 | at alpha= | 3 | deg
Re: | 5000000 |  |  | Cd Min: | 0.00242 | at alpha= | -1 | deg
Mach: | 0.5 |  |  | Cl=0 at alpha= | -0.86029 | deg
|  |  |  | @ Cl=0.1, Cd= | 0.00293
|  |  |  | @ Cl=0.4, Cd= | 0.0032978
|  |  |  | @ Cl=0.6, Cd= | 0.0057414
alpha (deg) | Cl | Cd | Cm | Cl/Cd
-20 | -1.003 | 0.1597 | 0.007 | -6.283
-19.5 | -0.979 | 0.1525 | 0.007 | -6.418
-19 | -0.953 | 0.14579 | 0.006 | -6.536
-18.5 | -0.929 | 0.13317 | 0.006 | -6.974
-18 | -0.905 | 0.12405 | 0.006 | -7.294
-17.5 | -0.877 | 0.13031 | 0.005 | -6.729
-17 | -0.853 | 0.11886 | 0.005 | -7.175
-16.5 | -0.829 | 0.11007 | 0.005 | -7.533
-16 | -0.8 | 0.11355 | 0.004 | -7.047
-15.5 | -0.778 | 0.10175 | 0.004 | -7.642
-15 | -0.748 | 0.11443 | 0.004 | -6.538
-14.5 | -0.723 | 0.09979 | 0.003 | -7.244
-14 | -0.698 | 0.09226 | 0.003 | -7.564
-13.5 | -0.673 | 0.08508 | 0.003 | -7.914
-13 | -0.645 | 0.08822 | 0.002 | -7.314
-12.5 | -0.621 | 0.07991 | 0.002 | -7.767
-12 | -0.598 | 0.07152 | 0.002 | -8.357
-11.5 | -0.567 | 0.07486 | 0.002 | -7.572
-11 | -0.542 | 0.06772 | 0.001 | -8.007
-10.5 | -0.515 | 0.06621 | 0.001 | -7.782
-10 | -0.489 | 0.06184 | 0.001 | -7.904
-9.5 | -0.466 | 0.05495 | 0 | -8.474
-9 | -0.436 | 0.05529 | 0 | -7.891
-8.5 | -0.41 | 0.05156 | 0 | -7.951
-8 | -0.383 | 0.0494 | -0.001 | -7.76
-7.5 | -0.357 | 0.04579 | -0.001 | -7.803
-7 | -0.33 | 0.04468 | -0.001 | -7.381
-6.5 | -0.304 | 0.04128 | -0.001 | -7.355
-6 | -0.28 | 0.03623 | -0.002 | -7.718
-5.5 | -0.309 | 0.00723 | -0.004 | -42.803
-5 | -0.276 | 0.00695 | -0.005 | -39.764
-4.5 | -0.346 | 0.00669 | -0.005 | -51.784
-4 | -0.361 | 0.00633 | -0.006 | -57.127
-3.5 | -0.326 | 0.00604 | -0.007 | -53.883
-3 | -0.274 | 0.00575 | -0.007 | -47.7
-2.5 | -0.215 | 0.00545 | -0.008 | -39.454
-2 | -0.152 | 0.00522 | -0.009 | -29.049
-1.5 | -0.086 | 0.00246 | -0.009 | -34.951
-1 | -0.019 | 0.00242 | -0.01 | -7.805
-0.5 | 0.049 | 0.00287 | -0.01 | 17.008
0 | 0.117 | 0.00295 | -0.011 | 39.672
0.5 | 0.185 | 0.00307 | -0.012 | 60.362
1 | 0.253 | 0.00316 | -0.012 | 80.082
1.5 | 0.321 | 0.00328 | -0.013 | 97.788
2 | 0.389 | 0.00328 | -0.014 | 118.404
2.5 | 0.457 | 0.00339 | -0.014 | 134.813
3 | 0.524 | 0.0035 | -0.015 | 149.832
3.5 | 0.591 | 0.00568 | -0.016 | 104.119
4 | 0.657 | 0.00613 | -0.016 | 107.209
4.5 | 0.721 | 0.00635 | -0.017 | 113.631
5 | 0.782 | 0.00696 | -0.017 | 112.328
5.5 | 0.84 | 0.00806 | -0.018 | 104.147
6 | 0.89 | 0.00868 | -0.019 | 102.559
6.5 | 0.925 | 0.0096 | -0.019 | 96.344
7 | 0.936 | 0.01019 | -0.02 | 91.852
7.5 | 0.878 | 0.01251 | -0.02 | 70.231
8 | 0.58 | 0.01586 | -0.02 | 36.578
8.5 | 0.62 | 0.01461 | -0.021 | 42.398
9 | 0.639 | 0.01858 | -0.021 | 34.422
9.5 | 0.566 | 0.06815 | -0.012 | 8.3
10 | 0.623 | 0.04958 | -0.018 | 12.559
10.5 | 0.631 | 0.06761 | -0.015 | 9.327
11 | 0.648 | 0.08482 | -0.013 | 7.64
11.5 | 0.675 | 0.08355 | -0.013 | 8.077
12 | 0.703 | 0.09179 | -0.014 | 7.662
12.5 | 0.729 | 0.09585 | -0.014 | 7.608
13 | 0.757 | 0.09988 | -0.014 | 7.574
13.5 | 0.787 | 0.10359 | -0.016 | 7.6
14 | 0.83 | 0.08529 | -0.019 | 9.734
14.5 | 0.84 | 0.10838 | -0.016 | 7.75
15 | 0.869 | 0.10699 | -0.017 | 8.119
15.5 | 0.896 | 0.11968 | -0.017 | 7.488
16 | 0.923 | 0.11724 | -0.018 | 7.873
16.5 | 0.952 | 0.12912 | -0.018 | 7.377
17 | 0.978 | 0.13122 | -0.018 | 7.452
17.5 | 1.009 | 0.13602 | -0.02 | 7.419
18 | 1.033 | 0.13986 | -0.019 | 7.386
18.5 | 1.066 | 0.1389 | -0.021 | 7.678
19 | 1.089 | 0.1493 | -0.021 | 7.292
19.5 | 1.117 | 0.15286 | -0.021 | 7.308
20 | 1.146 | 0.14227 | -0.022 | 8.058

## 80. Re 5M Mach 0.50 (2)
BIGFOIL.COM POLAR EXPORT
nl722362
NLR-7223-62 |  |  |  | Cl Max: | 1.1671 | at alpha= | 9 | deg
XFOIL ncrit=9 |  |  |  | L/D Max: | 104.47 | at alpha= | 5 | deg
Re: | 5000000 |  |  | Cd Min: | 0.26227 | at alpha= | -20 | deg
Mach: | 0.5 |  |  | Cl=0 at alpha= | -1.0909 | deg
|  |  |  | @ Cl=0.1, Cd= | 0.006365
|  |  |  | @ Cl=0.4, Cd= | 0.0056203
|  |  |  | @ Cl=0.6, Cd= | 0.0063184
alpha (deg) | Cl | Cd | Cm | Cl/Cd
-20 | -0.7825 | 0.26227 | 0.0503 | -2.9836
-19.5 | -0.7621 | 0.25392 | 0.0456 | -3.0013
-19 | -0.7429 | 0.24604 | 0.0411 | -3.0194
-18.5 | -0.7227 | 0.23865 | 0.0368 | -3.0283
-18 | -0.7023 | 0.23174 | 0.0327 | -3.0306
-17.5 | -0.6819 | 0.22394 | 0.0286 | -3.045
-17 | -0.662 | 0.21609 | 0.0246 | -3.0635
-16.5 | -0.6427 | 0.20825 | 0.0207 | -3.0862
-16 | -0.6242 | 0.20062 | 0.017 | -3.1114
-15.5 | -0.6062 | 0.19267 | 0.0133 | -3.1463
-15 | -0.5882 | 0.18513 | 0.0098 | -3.1772
-14.5 | -0.5718 | 0.17713 | 0.0064 | -3.2281
-14 | -0.556 | 0.16938 | 0.0032 | -3.2826
-13.5 | -0.5423 | 0.16163 | 0 | -3.3552
-13 | -0.5245 | 0.15282 | -0.0047 | -3.4321
-12.5 | -0.4999 | 0.14244 | -0.0125 | -3.5095
-12 | -0.4641 | 0.13321 | -0.0225 | -3.484
-11.5 | -0.4293 | 0.12337 | -0.0326 | -3.4798
-11 | -0.4034 | 0.11331 | -0.0416 | -3.5601
-10.5 | -0.3917 | 0.10628 | -0.0444 | -3.6855
-10 | -0.3821 | 0.09859 | -0.0476 | -3.8756
-9.5 | -0.3745 | 0.09083 | -0.0509 | -4.1231
-9 | -0.3733 | 0.08259 | -0.0547 | -4.5199
-8.5 | -0.3778 | 0.07342 | -0.0589 | -5.1457
-8 | -0.3803 | 0.06514 | -0.0635 | -5.8382
-7 | -0.4332 | 0.04778 | -0.0687 | -9.0666
-6.5 | -0.4442 | 0.04026 | -0.0656 | -11.0333
-6 | -0.4361 | 0.03403 | -0.0612 | -12.8152
-5.5 | -0.4243 | 0.02707 | -0.0551 | -15.6742
-5 | -0.405 | 0.0201 | -0.0478 | -20.1493
-4.5 | -0.376 | 0.01372 | -0.0404 | -27.4052
-4 | -0.3338 | 0.00879 | -0.0344 | -37.975
-3.5 | -0.279 | 0.00721 | -0.0303 | -38.6963
-3 | -0.2185 | 0.00649 | -0.0276 | -33.6672
-2.5 | -0.1549 | 0.00605 | -0.0259 | -25.6033
-2 | -0.0925 | 0.0057 | -0.0243 | -16.2281
-1.5 | -0.0441 | 0.00622 | -0.0202 | -7.09
-1 | 0.0098 | 0.0065 | -0.0175 | 1.5077
-0.5 | 0.0632 | 0.0066 | -0.0148 | 9.5758
0 | 0.1133 | 0.00628 | -0.0117 | 18.0414
0.5 | 0.1578 | 0.00566 | -0.0076 | 27.8799
1 | 0.2019 | 0.00519 | -0.003 | 38.9017
1.5 | 0.2445 | 0.00498 | 0.0027 | 49.0964
2 | 0.3059 | 0.00525 | 0.004 | 58.2667
2.5 | 0.3697 | 0.00549 | 0.0049 | 67.3406
3 | 0.4348 | 0.00577 | 0.0056 | 75.3553
3.5 | 0.5107 | 0.00605 | 0.004 | 84.4132
4 | 0.5824 | 0.00625 | 0.0036 | 93.184
4.5 | 0.6519 | 0.00652 | 0.0038 | 99.9847
5 | 0.7198 | 0.00689 | 0.0047 | 104.4702
5.5 | 0.7713 | 0.00754 | 0.0091 | 102.2944
6 | 0.8449 | 0.00851 | 0.0091 | 99.2832
6.5 | 0.9224 | 0.00918 | 0.0091 | 100.4793
7 | 0.9982 | 0.00992 | 0.0102 | 100.625
7.5 | 1.0677 | 0.01097 | 0.013 | 97.3291
8 | 1.1272 | 0.01264 | 0.0179 | 89.1772
8.5 | 1.1598 | 0.01541 | 0.0269 | 75.2628
9 | 1.1671 | 0.01981 | 0.037 | 58.9147
9.5 | 1.1499 | 0.0258 | 0.0451 | 44.5698
10 | 1.1133 | 0.03343 | 0.0496 | 33.3024
10.5 | 1.0727 | 0.04401 | 0.046 | 24.374
11 | 1.04 | 0.0604 | 0.0329 | 17.2185
11.5 | 1.0042 | 0.07259 | 0.0267 | 13.8339
12 | 0.9677 | 0.08439 | 0.021 | 11.467
12.5 | 0.9367 | 0.09583 | 0.0157 | 9.7746
13 | 0.9126 | 0.10668 | 0.0109 | 8.5546
13.5 | 0.8881 | 0.1182 | 0.0058 | 7.5135
14 | 0.8675 | 0.12975 | 0.0007 | 6.6859

## 81. Re 6M Mach 0.00 (1)
BIGFOIL.COM POLAR EXPORT
nl722362
NLR-7223-62 |  |  |  | Cl Max: | 1.12 | at alpha= | 11 | deg
JavaFoil+Calcfoil stall+Eppler ext transition |  |  |  | L/D Max: | 189.978 | at alpha= | 5 | deg
Re: | 6000000 |  |  | Cd Min: | 0.00263 | at alpha= | -1.5 | deg
Mach: | 0 |  |  | Cl=0 at alpha= | -0.86207 | deg
|  |  |  | @ Cl=0.1, Cd= | 0.0031229
|  |  |  | @ Cl=0.4, Cd= | 0.0034161
|  |  |  | @ Cl=0.6, Cd= | 0.003565
alpha (deg) | Cl | Cd | Cm | Cl/Cd
-13.5 | -0.424 | 0.08719 | 0.002 | -4.86
-13 | -0.441 | 0.08263 | 0.002 | -5.342
-12.5 | -0.459 | 0.07782 | 0.002 | -5.895
-12 | -0.475 | 0.07337 | 0.002 | -6.475
-11.5 | -0.49 | 0.06949 | 0.001 | -7.046
-11 | -0.503 | 0.0654 | 0.001 | -7.689
-10.5 | -0.514 | 0.06163 | 0.001 | -8.333
-10 | -0.522 | 0.05783 | 0.001 | -9.021
-9.5 | -0.527 | 0.05364 | 0 | -9.828
-9 | -0.532 | 0.04625 | 0 | -11.51
-8.5 | -0.639 | 0.00822 | 0 | -77.708
-8 | -0.628 | 0.00778 | -0.001 | -80.722
-7.5 | -0.611 | 0.00748 | -0.001 | -81.725
-7 | -0.589 | 0.00713 | -0.002 | -82.566
-6.5 | -0.561 | 0.00689 | -0.003 | -81.374
-6 | -0.528 | 0.00659 | -0.003 | -80.188
-5.5 | -0.49 | 0.00315 | -0.004 | -155.515
-5 | -0.448 | 0.00308 | -0.004 | -145.294
-4.5 | -0.402 | 0.00303 | -0.005 | -132.678
-4 | -0.352 | 0.00293 | -0.005 | -119.967
-3.5 | -0.299 | 0.00285 | -0.006 | -105.22
-3 | -0.245 | 0.0028 | -0.006 | -87.608
-2.5 | -0.189 | 0.00272 | -0.007 | -69.609
-2 | -0.133 | 0.00267 | -0.007 | -49.676
-1.5 | -0.075 | 0.00263 | -0.008 | -28.432
-1 | -0.016 | 0.00306 | -0.009 | -5.365
-0.5 | 0.042 | 0.00329 | -0.009 | 12.856
0 | 0.101 | 0.00312 | -0.01 | 32.48
0.5 | 0.16 | 0.00317 | -0.01 | 50.641
1 | 0.219 | 0.00325 | -0.011 | 67.461
1.5 | 0.278 | 0.00334 | -0.011 | 83.224
2 | 0.337 | 0.00344 | -0.012 | 98.111
2.5 | 0.396 | 0.00341 | -0.012 | 116.096
3 | 0.455 | 0.0035 | -0.013 | 130.13
3.5 | 0.513 | 0.00358 | -0.013 | 143.542
4 | 0.571 | 0.00367 | -0.014 | 155.627
4.5 | 0.629 | 0.00346 | -0.015 | 181.594
5 | 0.685 | 0.0036 | -0.015 | 189.978
5.5 | 0.74 | 0.00394 | -0.016 | 187.811
6 | 0.793 | 0.00424 | -0.016 | 187.155
6.5 | 0.844 | 0.00486 | -0.017 | 173.461
7 | 0.892 | 0.00512 | -0.017 | 174.229
7.5 | 0.936 | 0.00545 | -0.018 | 171.951
8 | 0.977 | 0.00569 | -0.018 | 171.695
8.5 | 1.015 | 0.00606 | -0.019 | 167.328
9 | 1.047 | 0.00954 | -0.019 | 109.818
9.5 | 1.075 | 0.01074 | -0.02 | 100.119
10 | 1.098 | 0.01055 | -0.02 | 104.086
10.5 | 1.115 | 0.01116 | -0.021 | 99.971
11 | 1.12 | 0.01272 | -0.021 | 88.019
11.5 | 1.118 | 0.01379 | -0.022 | 81.109
12 | 1.108 | 0.0155 | -0.022 | 71.506
12.5 | 1.097 | 0.0174 | -0.022 | 63.028
13 | 1.081 | 0.01939 | -0.023 | 55.74
13.5 | 1.057 | 0.02274 | -0.023 | 46.484
14 | 0.946 | 0.05755 | -0.019 | 16.439
14.5 | 0.926 | 0.06143 | -0.02 | 15.081
15 | 0.891 | 0.07446 | -0.019 | 11.97
15.5 | 0.862 | 0.08439 | -0.019 | 10.21
16 | 0.829 | 0.09755 | -0.018 | 8.503

## 82. Re 6M Mach 0.00 (2)
BIGFOIL.COM POLAR EXPORT
nl722362
NLR-7223-62 |  |  |  | Cl Max: | 1.6706 | at alpha= | 18.5 | deg
XFOIL ncrit=9 |  |  |  | L/D Max: | 109.008 | at alpha= | 9 | deg
Re: | 6000000 |  |  | Cd Min: | 0.04897 | at alpha= | 20 | deg
Mach: | 0 |  |  | Cl=0 at alpha= | -1.0376 | deg
|  |  |  | @ Cl=0.1, Cd= | 0.0056064
|  |  |  | @ Cl=0.4, Cd= | 0.0051586
|  |  |  | @ Cl=0.6, Cd= | 0.0058766
alpha (deg) | Cl | Cd | Cm | Cl/Cd
-16.5 | -1.2191 | 0.0454 | -0.0613 | -26.8524
-16 | -1.2621 | 0.0359 | -0.0637 | -35.156
-15.5 | -1.2807 | 0.03116 | -0.059 | -41.1008
-15 | -1.2802 | 0.0285 | -0.053 | -44.9193
-14.5 | -1.2421 | 0.02875 | -0.0502 | -43.2035
-14 | -1.213 | 0.02751 | -0.0471 | -44.0931
-13.5 | -1.1349 | 0.0286 | -0.0515 | -39.6818
-13 | -1.126 | 0.02329 | -0.0479 | -48.3469
-12.5 | -1.079 | 0.0234 | -0.0466 | -46.1111
-12 | -1.0557 | 0.02076 | -0.0424 | -50.8526
-11.5 | -1.0243 | 0.01864 | -0.0391 | -54.9517
-11 | -0.998 | 0.01565 | -0.0348 | -63.77
-10.5 | -0.9578 | 0.01411 | -0.0324 | -67.8809
-10 | -0.9158 | 0.01269 | -0.0303 | -72.1671
-9.5 | -0.8692 | 0.01181 | -0.0288 | -73.5986
-9 | -0.819 | 0.0113 | -0.0279 | -72.4779
-8.5 | -0.7711 | 0.01041 | -0.0265 | -74.073
-8 | -0.7211 | 0.00978 | -0.0255 | -73.7321
-7.5 | -0.6722 | 0.009 | -0.0242 | -74.6889
-6.5 | -0.57 | 0.00792 | -0.0224 | -71.9697
-6 | -0.5176 | 0.00747 | -0.0217 | -69.2905
-5.5 | -0.4652 | 0.00703 | -0.021 | -66.1735
-5 | -0.4114 | 0.00676 | -0.0206 | -60.858
-4.5 | -0.358 | 0.00652 | -0.0201 | -54.908
-4 | -0.3056 | 0.00614 | -0.0192 | -49.772
-3.5 | -0.2519 | 0.0059 | -0.0187 | -42.6949
-3 | -0.1975 | 0.0057 | -0.0184 | -34.6491
-2.5 | -0.1432 | 0.00551 | -0.018 | -25.9891
-2 | -0.0947 | 0.00571 | -0.0164 | -16.5849
-1.5 | -0.0455 | 0.00592 | -0.0151 | -7.6858
-1 | 0.0037 | 0.00602 | -0.0138 | 0.61462
-0.5 | 0.0523 | 0.00602 | -0.0124 | 8.6877
0.5 | 0.1411 | 0.00525 | -0.0082 | 26.8762
1 | 0.1863 | 0.00497 | -0.0061 | 37.4849
1.5 | 0.22 | 0.00444 | -0.001 | 49.5495
2 | 0.2721 | 0.00466 | -0.0001 | 58.3906
2.5 | 0.3245 | 0.00489 | 0.0007 | 66.3599
3 | 0.3775 | 0.00507 | 0.0013 | 74.4576
3.5 | 0.4283 | 0.00527 | 0.0024 | 81.2713
4 | 0.484 | 0.00547 | 0.0024 | 88.4826
4.5 | 0.5404 | 0.00564 | 0.0021 | 95.8156
5 | 0.5948 | 0.00584 | 0.0022 | 101.8493
5.5 | 0.6459 | 0.0062 | 0.003 | 104.1774
6 | 0.6936 | 0.00664 | 0.0045 | 104.4578
6.5 | 0.7483 | 0.00709 | 0.0043 | 105.543
7 | 0.8074 | 0.00773 | 0.003 | 104.4502
7.5 | 0.8675 | 0.00821 | 0.0015 | 105.6638
8 | 0.925 | 0.00863 | 0.0006 | 107.1842
8.5 | 0.9801 | 0.00907 | 0.0002 | 108.0595
9 | 1.0334 | 0.00948 | 0.0001 | 109.0084
9.5 | 1.0839 | 0.01002 | 0.0006 | 108.1737
10 | 1.133 | 0.01054 | 0.0014 | 107.4953
10.5 | 1.1806 | 0.01101 | 0.0025 | 107.2298
11 | 1.2241 | 0.01151 | 0.0043 | 106.351
11.5 | 1.269 | 0.01207 | 0.0058 | 105.1367
12 | 1.3188 | 0.01274 | 0.006 | 103.5165
12.5 | 1.3673 | 0.01348 | 0.0064 | 101.4318
13 | 1.4113 | 0.01466 | 0.0074 | 96.2688
13.5 | 1.4563 | 0.01557 | 0.0082 | 93.5324
14 | 1.5007 | 0.01649 | 0.009 | 91.0067
14.5 | 1.5427 | 0.01745 | 0.0101 | 88.4069
15 | 1.5784 | 0.01855 | 0.0122 | 85.0889
15.5 | 1.6119 | 0.01971 | 0.0144 | 81.7808
16 | 1.6212 | 0.02084 | 0.0212 | 77.7927
16.5 | 1.632 | 0.02202 | 0.0273 | 74.1144
17 | 1.6444 | 0.02372 | 0.0321 | 69.3255
17.5 | 1.653 | 0.026 | 0.0363 | 63.5769
18 | 1.6681 | 0.02803 | 0.0393 | 59.5112
18.5 | 1.6706 | 0.03124 | 0.0425 | 53.4763
19 | 1.6663 | 0.0354 | 0.0449 | 47.0706
19.5 | 1.66 | 0.04045 | 0.0456 | 41.0383
20 | 1.6351 | 0.04897 | 0.0432 | 33.3898

## 83. Re 6M Mach 0.10 (1)
BIGFOIL.COM POLAR EXPORT
nl722362
NLR-7223-62 |  |  |  | Cl Max: | 1.11 | at alpha= | 10.5 | deg
JavaFoil+Calcfoil stall+Eppler ext transition |  |  |  | L/D Max: | 190.911 | at alpha= | 5 | deg
Re: | 6000000 |  |  | Cd Min: | 0.00258 | at alpha= | -1.5 | deg
Mach: | 0.1 |  |  | Cl=0 at alpha= | -0.85833 | deg
|  |  |  | @ Cl=0.1, Cd= | 0.0031258
|  |  |  | @ Cl=0.4, Cd= | 0.003403
|  |  |  | @ Cl=0.6, Cd= | 0.0035759
alpha (deg) | Cl | Cd | Cm | Cl/Cd
-13.5 | -0.385 | 0.088 | 0.002 | -4.376
-13 | -0.405 | 0.08325 | 0.002 | -4.871
-12.5 | -0.426 | 0.0784 | 0.002 | -5.43
-12 | -0.445 | 0.07413 | 0.002 | -6.002
-11.5 | -0.463 | 0.07015 | 0.001 | -6.597
-11 | -0.479 | 0.06604 | 0.001 | -7.257
-10.5 | -0.493 | 0.062 | 0.001 | -7.958
-10 | -0.504 | 0.05846 | 0.001 | -8.629
-9.5 | -0.513 | 0.05453 | 0 | -9.4
-9 | -0.52 | 0.04722 | 0 | -11.012
-8.5 | -0.629 | 0.00828 | 0 | -75.924
-8 | -0.62 | 0.00786 | -0.001 | -78.932
-7.5 | -0.606 | 0.0075 | -0.001 | -80.817
-7 | -0.586 | 0.0072 | -0.002 | -81.289
-6.5 | -0.56 | 0.00689 | -0.003 | -81.222
-6 | -0.528 | 0.00662 | -0.003 | -79.668
-5.5 | -0.491 | 0.00316 | -0.004 | -155.197
-5 | -0.449 | 0.00309 | -0.004 | -145.217
-4.5 | -0.403 | 0.00298 | -0.005 | -135.056
-4 | -0.353 | 0.0029 | -0.005 | -121.809
-3.5 | -0.301 | 0.00285 | -0.006 | -105.542
-3 | -0.246 | 0.00276 | -0.006 | -89.093
-2.5 | -0.19 | 0.00272 | -0.007 | -69.907
-2 | -0.133 | 0.00267 | -0.007 | -49.927
-1.5 | -0.075 | 0.00258 | -0.008 | -29.079
-1 | -0.017 | 0.00303 | -0.009 | -5.454
-0.5 | 0.043 | 0.00329 | -0.009 | 12.932
0 | 0.102 | 0.00312 | -0.01 | 32.675
0.5 | 0.161 | 0.00315 | -0.01 | 51.175
1 | 0.22 | 0.00325 | -0.011 | 67.848
1.5 | 0.28 | 0.00333 | -0.011 | 84.074
2 | 0.339 | 0.00343 | -0.012 | 98.656
2.5 | 0.398 | 0.0034 | -0.012 | 116.941
3 | 0.457 | 0.00349 | -0.013 | 130.843
3.5 | 0.516 | 0.00357 | -0.014 | 144.349
4 | 0.574 | 0.00367 | -0.014 | 156.467
4.5 | 0.632 | 0.00346 | -0.015 | 182.606
5 | 0.688 | 0.0036 | -0.015 | 190.911
5.5 | 0.743 | 0.00395 | -0.016 | 188.058
6 | 0.797 | 0.00425 | -0.016 | 187.677
6.5 | 0.847 | 0.00488 | -0.017 | 173.713
7 | 0.895 | 0.00513 | -0.017 | 174.371
7.5 | 0.939 | 0.00546 | -0.018 | 172.038
8 | 0.98 | 0.00571 | -0.018 | 171.538
8.5 | 1.016 | 0.00609 | -0.019 | 166.824
9 | 1.048 | 0.00962 | -0.02 | 108.879
9.5 | 1.074 | 0.01086 | -0.02 | 98.939
10 | 1.095 | 0.01069 | -0.021 | 102.43
10.5 | 1.11 | 0.01133 | -0.021 | 97.953
11 | 1.108 | 0.01321 | -0.021 | 83.883
11.5 | 1.104 | 0.01418 | -0.022 | 77.816
12 | 1.093 | 0.01574 | -0.022 | 69.484
12.5 | 1.074 | 0.0185 | -0.022 | 58.031
13 | 1.054 | 0.02059 | -0.023 | 51.216
13.5 | 0.981 | 0.03628 | -0.021 | 27.031
14 | 0.919 | 0.05723 | -0.02 | 16.059
14.5 | 0.883 | 0.06881 | -0.019 | 12.836
15 | 0.847 | 0.08141 | -0.018 | 10.406
15.5 | 0.818 | 0.08903 | -0.018 | 9.182

## 84. Re 6M Mach 0.10 (2)
BIGFOIL.COM POLAR EXPORT
nl722362
NLR-7223-62 |  |  |  | Cl Max: | 1.6457 | at alpha= | 18 | deg
XFOIL ncrit=9 |  |  |  | L/D Max: | 108.683 | at alpha= | 9 | deg
Re: | 6000000 |  |  | Cd Min: | 0.07627 | at alpha= | 20 | deg
Mach: | 0.1 |  |  | Cl=0 at alpha= | -1.0385 | deg
|  |  |  | @ Cl=0.1, Cd= | 0.0057913
|  |  |  | @ Cl=0.4, Cd= | 0.0051651
|  |  |  | @ Cl=0.6, Cd= | 0.005873
alpha (deg) | Cl | Cd | Cm | Cl/Cd
-13 | -1.0934 | 0.02757 | -0.0553 | -39.659
-12.5 | -1.0441 | 0.02824 | -0.0538 | -36.9724
-12 | -1.0467 | 0.02303 | -0.0467 | -45.4494
-11.5 | -1.0236 | 0.02 | -0.0422 | -51.18
-11 | -0.9501 | 0.02281 | -0.0442 | -41.6528
-10.5 | -0.9407 | 0.01756 | -0.0377 | -53.5706
-10 | -0.9161 | 0.01379 | -0.0329 | -66.4322
-9.5 | -0.8719 | 0.0125 | -0.0307 | -69.752
-9 | -0.8215 | 0.01193 | -0.0297 | -68.86
-8.5 | -0.7738 | 0.0109 | -0.0281 | -70.9908
-8 | -0.7237 | 0.01019 | -0.0269 | -71.0206
-7.5 | -0.675 | 0.00929 | -0.0253 | -72.6588
-6.5 | -0.5727 | 0.00808 | -0.0232 | -70.8787
-6 | -0.5201 | 0.00759 | -0.0224 | -68.5244
-5.5 | -0.4675 | 0.00711 | -0.0216 | -65.7525
-5 | -0.4136 | 0.00679 | -0.021 | -60.9131
-4.5 | -0.3599 | 0.00654 | -0.0204 | -55.0306
-4 | -0.3072 | 0.00615 | -0.0196 | -49.9512
-3.5 | -0.2531 | 0.00592 | -0.019 | -42.7534
-3 | -0.1983 | 0.00571 | -0.0186 | -34.7285
-2.5 | -0.1437 | 0.00552 | -0.0182 | -26.0326
-2 | -0.095 | 0.00571 | -0.0166 | -16.6375
-1.5 | -0.0456 | 0.00594 | -0.0152 | -7.6768
-1 | 0.0038 | 0.00603 | -0.0139 | 0.63018
-0.5 | 0.0526 | 0.00603 | -0.0125 | 8.7231
0 | 0.0993 | 0.0058 | -0.0107 | 17.1207
0.5 | 0.1418 | 0.00527 | -0.0082 | 26.907
1 | 0.1871 | 0.00499 | -0.006 | 37.495
1.5 | 0.2208 | 0.00445 | -0.0009 | 49.618
2 | 0.2732 | 0.00468 | 0 | 58.3761
2.5 | 0.326 | 0.0049 | 0.0008 | 66.5306
3 | 0.3793 | 0.00508 | 0.0014 | 74.6654
3.5 | 0.4304 | 0.00529 | 0.0026 | 81.3611
4 | 0.4866 | 0.00548 | 0.0025 | 88.7956
4.5 | 0.5434 | 0.00566 | 0.0023 | 96.0071
5 | 0.5982 | 0.00586 | 0.0024 | 102.0819
5.5 | 0.6496 | 0.00623 | 0.0032 | 104.2697
6 | 0.6974 | 0.00668 | 0.0048 | 104.4012
6.5 | 0.7527 | 0.00716 | 0.0046 | 105.1257
7 | 0.8124 | 0.00779 | 0.0033 | 104.2875
7.5 | 0.873 | 0.00827 | 0.0019 | 105.5623
8 | 0.9308 | 0.0087 | 0.001 | 106.9885
8.5 | 0.9864 | 0.00914 | 0.0007 | 107.9212
9 | 1.0401 | 0.00957 | 0.0008 | 108.6834
9.5 | 1.0907 | 0.01016 | 0.0015 | 107.3524
10 | 1.1405 | 0.01065 | 0.0023 | 107.0892
10.5 | 1.1883 | 0.01114 | 0.0035 | 106.6697
11 | 1.2314 | 0.01167 | 0.0058 | 105.5184
11.5 | 1.278 | 0.01227 | 0.0071 | 104.1565
12 | 1.3282 | 0.01299 | 0.0075 | 102.2479
12.5 | 1.3764 | 0.01385 | 0.0081 | 99.3791
13 | 1.4199 | 0.01515 | 0.0094 | 93.7228
13.5 | 1.4655 | 0.01606 | 0.0103 | 91.2516
14 | 1.5098 | 0.01709 | 0.0114 | 88.3441
14.5 | 1.548 | 0.01818 | 0.0134 | 85.1485
15 | 1.5816 | 0.01947 | 0.0159 | 81.2327
15.5 | 1.6037 | 0.02075 | 0.0204 | 77.2867
16 | 1.6089 | 0.02218 | 0.0277 | 72.5383
16.5 | 1.6213 | 0.02364 | 0.033 | 68.5829
17 | 1.6312 | 0.02579 | 0.0376 | 63.2493
17.5 | 1.6344 | 0.02872 | 0.0418 | 56.9081
18 | 1.6457 | 0.03135 | 0.0445 | 52.4944
18.5 | 1.6379 | 0.03591 | 0.047 | 45.6113
19 | 1.6207 | 0.04239 | 0.0472 | 38.2331
19.5 | 1.5996 | 0.05104 | 0.0441 | 31.3401
20 | 1.491 | 0.07627 | 0.0292 | 19.549

## 85. Re 6M Mach 0.25 (1)
BIGFOIL.COM POLAR EXPORT
nl722362
NLR-7223-62 |  |  |  | Cl Max: | 1.059 | at alpha= | 9.5 | deg
JavaFoil+Calcfoil stall+Eppler ext transition |  |  |  | L/D Max: | 207.166 | at alpha= | 5 | deg
Re: | 6000000 |  |  | Cd Min: | 0.00242 | at alpha= | -1.5 | deg
Mach: | 0.25 |  |  | Cl=0 at alpha= | -0.86066 | deg
|  |  |  | @ Cl=0.1, Cd= | 0.0029115
|  |  |  | @ Cl=0.4, Cd= | 0.0031759
|  |  |  | @ Cl=0.6, Cd= | 0.09224
alpha (deg) | Cl | Cd | Cm | Cl/Cd
-12.5 | -0.066 | 0.08062 | 0.002 | -0.817
-12 | -0.132 | 0.07672 | 0.002 | -1.726
-11.5 | -0.205 | 0.0732 | 0.001 | -2.807
-11 | -0.261 | 0.06845 | 0.001 | -3.82
-10.5 | -0.31 | 0.0645 | 0.001 | -4.813
-10 | -0.353 | 0.06104 | 0.001 | -5.788
-9.5 | -0.391 | 0.0566 | 0 | -6.901
-9 | -0.418 | 0.05315 | 0 | -7.862
-8.5 | -0.438 | 0.04996 | 0 | -8.767
-8 | -0.453 | 0.04512 | -0.001 | -10.033
-7.5 | -0.561 | 0.0077 | -0.002 | -72.763
-7 | -0.557 | 0.00737 | -0.002 | -75.494
-6.5 | -0.543 | 0.00705 | -0.003 | -77.038
-6 | -0.521 | 0.00674 | -0.003 | -77.201
-5.5 | -0.49 | 0.00651 | -0.004 | -75.26
-5 | -0.453 | 0.00584 | -0.004 | -77.532
-4.5 | -0.409 | 0.00281 | -0.005 | -145.393
-4 | -0.36 | 0.00575 | -0.005 | -62.534
-3.5 | -0.307 | 0.00265 | -0.006 | -115.704
-3 | -0.252 | 0.00262 | -0.007 | -96.279
-2.5 | -0.195 | 0.00254 | -0.007 | -76.747
-2 | -0.137 | 0.00248 | -0.008 | -55.2
-1.5 | -0.077 | 0.00242 | -0.008 | -31.874
-1 | -0.017 | 0.00282 | -0.009 | -6.008
-0.5 | 0.044 | 0.00304 | -0.009 | 14.391
0 | 0.105 | 0.0029 | -0.01 | 36.164
0.5 | 0.166 | 0.00297 | -0.011 | 55.834
1 | 0.227 | 0.00306 | -0.011 | 74.078
1.5 | 0.287 | 0.00311 | -0.012 | 92.259
2 | 0.348 | 0.00321 | -0.012 | 108.388
2.5 | 0.409 | 0.00317 | -0.013 | 128.839
3 | 0.47 | 0.00327 | -0.013 | 143.667
3.5 | 0.53 | 0.00336 | -0.014 | 157.787
4 | 0.59 | 0.00347 | -0.014 | 170.132
4.5 | 0.648 | 0.00327 | -0.015 | 198.287
5 | 0.706 | 0.00341 | -0.016 | 207.166
5.5 | 0.762 | 0.00379 | -0.016 | 201.223
6 | 0.816 | 0.00446 | -0.017 | 182.926
6.5 | 0.866 | 0.00472 | -0.017 | 183.579
7 | 0.913 | 0.00851 | -0.018 | 107.226
7.5 | 0.954 | 0.00904 | -0.018 | 105.565
8 | 0.991 | 0.00885 | -0.019 | 111.971
8.5 | 1.021 | 0.00956 | -0.02 | 106.845
9 | 1.044 | 0.01015 | -0.02 | 102.836
9.5 | 1.059 | 0.01074 | -0.021 | 98.596
10 | 1.057 | 0.01259 | -0.021 | 83.941
10.5 | 1.044 | 0.01387 | -0.021 | 75.219
11 | 1.025 | 0.01499 | -0.022 | 68.418
11.5 | 0.988 | 0.01815 | -0.022 | 54.459
12 | 0.946 | 0.02117 | -0.022 | 44.693
12.5 | 0.829 | 0.04739 | -0.019 | 17.5
13 | 0.763 | 0.06323 | -0.018 | 12.064
13.5 | 0.701 | 0.07686 | -0.017 | 9.117
14 | 0.642 | 0.0851 | -0.017 | 7.54
14.5 | 0.58 | 0.09224 | -0.017 | 6.288

## 86. Re 6M Mach 0.25 (2)
BIGFOIL.COM POLAR EXPORT
nl722362
NLR-7223-62 |  |  |  | Cl Max: | 1.4926 | at alpha= | 14.5 | deg
XFOIL ncrit=9 |  |  |  | L/D Max: | 107.321 | at alpha= | 8.5 | deg
Re: | 6000000 |  |  | Cd Min: | 0.16882 | at alpha= | 19.5 | deg
Mach: | 0.25 |  |  | Cl=0 at alpha= | -1.0387 | deg
|  |  |  | @ Cl=0.1, Cd= | 0.005911
|  |  |  | @ Cl=0.4, Cd= | 0.0051852
|  |  |  | @ Cl=0.6, Cd= | 0.0058835
alpha (deg) | Cl | Cd | Cm | Cl/Cd
-13.5 | -0.5532 | 0.15039 | 0.001 | -3.6784
-13 | -0.5414 | 0.14287 | -0.0017 | -3.7895
-12.5 | -0.5333 | 0.13504 | -0.0046 | -3.9492
-11.5 | -0.5132 | 0.11566 | -0.0162 | -4.4371
-11 | -0.4915 | 0.10404 | -0.027 | -4.7241
-10 | -0.4491 | 0.08054 | -0.0523 | -5.5761
-9.5 | -0.4912 | 0.0667 | -0.0596 | -7.3643
-9 | -0.5571 | 0.05537 | -0.0614 | -10.0614
-8.5 | -0.7529 | 0.01928 | -0.0415 | -39.0508
-8 | -0.7217 | 0.01532 | -0.0369 | -47.1084
-7.5 | -0.6826 | 0.01241 | -0.0331 | -55.004
-7 | -0.6326 | 0.01108 | -0.0309 | -57.0939
-6.5 | -0.5832 | 0.00959 | -0.0286 | -60.8133
-6 | -0.5305 | 0.00868 | -0.0269 | -61.1175
-5.5 | -0.4787 | 0.00773 | -0.0251 | -61.9276
-5 | -0.4247 | 0.00713 | -0.0237 | -59.5652
-4.5 | -0.37 | 0.00671 | -0.0225 | -55.1416
-4 | -0.3155 | 0.00627 | -0.0213 | -50.319
-3.5 | -0.2595 | 0.006 | -0.0206 | -43.25
-3 | -0.203 | 0.00577 | -0.02 | -35.182
-2.5 | -0.1465 | 0.00558 | -0.0194 | -26.2545
-2 | -0.097 | 0.00576 | -0.0175 | -16.8403
-1.5 | -0.0465 | 0.006 | -0.0159 | -7.75
-0.5 | 0.0543 | 0.00614 | -0.0129 | 8.8436
0 | 0.1022 | 0.0059 | -0.011 | 17.322
0.5 | 0.1457 | 0.00538 | -0.0083 | 27.0818
1 | 0.1915 | 0.00505 | -0.0058 | 37.9208
1.5 | 0.2255 | 0.00452 | -0.0004 | 49.8894
2 | 0.2796 | 0.00473 | 0.0006 | 59.1121
2.5 | 0.3342 | 0.00496 | 0.0014 | 67.379
3 | 0.3892 | 0.00514 | 0.0022 | 75.7198
3.5 | 0.4418 | 0.00536 | 0.0035 | 82.4254
4 | 0.5012 | 0.00554 | 0.0033 | 90.4693
4.5 | 0.5598 | 0.00575 | 0.0031 | 97.3565
5 | 0.617 | 0.00594 | 0.0034 | 103.8721
5.5 | 0.6691 | 0.00641 | 0.0046 | 104.3838
6 | 0.7184 | 0.00689 | 0.0066 | 104.2671
6.5 | 0.7771 | 0.0075 | 0.0063 | 103.6133
7 | 0.8403 | 0.00805 | 0.0051 | 104.3851
7.5 | 0.9037 | 0.00853 | 0.004 | 105.9437
8 | 0.9634 | 0.00905 | 0.0038 | 106.453
8.5 | 1.0217 | 0.00952 | 0.004 | 107.3214
9 | 1.0769 | 0.01012 | 0.0048 | 106.413
9.5 | 1.1297 | 0.01079 | 0.0062 | 104.6988
10 | 1.1814 | 0.01138 | 0.0079 | 103.8137
10.5 | 1.2293 | 0.01203 | 0.0104 | 102.1862
11 | 1.2738 | 0.01278 | 0.0136 | 99.6714
11.5 | 1.3255 | 0.01385 | 0.015 | 95.704
12 | 1.3747 | 0.01509 | 0.0168 | 91.1001
12.5 | 1.4155 | 0.01709 | 0.0196 | 82.8262
13 | 1.4512 | 0.01883 | 0.0232 | 77.0685
13.5 | 1.4799 | 0.02084 | 0.0274 | 71.0125
14.5 | 1.4926 | 0.02634 | 0.0397 | 56.6667
15 | 1.4731 | 0.03015 | 0.0475 | 48.859
15.5 | 1.4594 | 0.03476 | 0.052 | 41.985
16 | 1.4186 | 0.04384 | 0.0517 | 32.3586
16.5 | 1.3643 | 0.05997 | 0.0412 | 22.7497
17 | 1.2739 | 0.08344 | 0.0274 | 15.2673
17.5 | 1.1998 | 0.10219 | 0.0175 | 11.7409
18 | 1.1035 | 0.12572 | 0.004 | 8.7774
18.5 | 1.0565 | 0.14235 | -0.0051 | 7.4218
19 | 1.0291 | 0.15606 | -0.0125 | 6.5943
19.5 | 1.0087 | 0.16882 | -0.0195 | 5.975

## 87. Re 6M Mach 0.50 (1)
BIGFOIL.COM POLAR EXPORT
nl722362
NLR-7223-62 |  |  |  | Cl Max: | 1.148 | at alpha= | 20 | deg
JavaFoil+Calcfoil stall+Eppler ext transition |  |  |  | L/D Max: | 204.166 | at alpha= | 4.5 | deg
Re: | 6000000 |  |  | Cd Min: | 0.0024 | at alpha= | -1.5 | deg
Mach: | 0.5 |  |  | Cl=0 at alpha= | -0.86029 | deg
|  |  |  | @ Cl=0.1, Cd= | 0.003125
|  |  |  | @ Cl=0.4, Cd= | 0.0033016
|  |  |  | @ Cl=0.6, Cd= | 0.0035736
alpha (deg) | Cl | Cd | Cm | Cl/Cd
-20 | -1.004 | 0.14721 | 0.007 | -6.82
-19.5 | -0.98 | 0.13848 | 0.007 | -7.075
-19 | -0.953 | 0.14377 | 0.006 | -6.63
-18.5 | -0.929 | 0.1313 | 0.006 | -7.079
-18 | -0.908 | 0.12059 | 0.006 | -7.527
-17.5 | -0.877 | 0.12696 | 0.005 | -6.91
-17 | -0.854 | 0.11631 | 0.005 | -7.342
-16.5 | -0.833 | 0.10612 | 0.005 | -7.849
-16 | -0.8 | 0.11172 | 0.004 | -7.164
-15.5 | -0.78 | 0.09872 | 0.005 | -7.905
-15 | -0.749 | 0.10778 | 0.004 | -6.947
-14.5 | -0.724 | 0.09799 | 0.003 | -7.388
-14 | -0.7 | 0.09005 | 0.003 | -7.773
-13.5 | -0.679 | 0.0805 | 0.003 | -8.43
-13 | -0.646 | 0.0873 | 0.002 | -7.395
-12.5 | -0.622 | 0.07769 | 0.002 | -8.004
-12 | -0.602 | 0.06753 | 0.002 | -8.917
-11.5 | -0.567 | 0.07364 | 0.002 | -7.704
-11 | -0.544 | 0.06608 | 0.001 | -8.225
-10.5 | -0.516 | 0.06498 | 0.001 | -7.943
-10 | -0.49 | 0.06051 | 0.001 | -8.098
-9.5 | -0.472 | 0.04992 | 0 | -9.454
-9 | -0.437 | 0.0541 | 0 | -8.087
-8.5 | -0.412 | 0.0501 | 0 | -8.215
-8 | -0.384 | 0.04835 | -0.001 | -7.946
-7.5 | -0.359 | 0.04444 | -0.001 | -8.069
-7 | -0.33 | 0.04402 | -0.001 | -7.501
-6.5 | -0.304 | 0.04038 | -0.002 | -7.538
-6 | -0.342 | 0.00739 | -0.004 | -46.341
-5.5 | -0.309 | 0.00704 | -0.004 | -43.941
-5 | -0.276 | 0.00679 | -0.005 | -40.683
-4.5 | -0.346 | 0.00646 | -0.005 | -53.642
-4 | -0.361 | 0.00616 | -0.006 | -58.658
-3.5 | -0.326 | 0.00584 | -0.007 | -55.735
-3 | -0.274 | 0.00553 | -0.007 | -49.608
-2.5 | -0.215 | 0.0053 | -0.008 | -40.592
-2 | -0.152 | 0.00509 | -0.009 | -29.818
-1.5 | -0.086 | 0.0024 | -0.009 | -35.792
-1 | -0.019 | 0.00281 | -0.01 | -6.734
-0.5 | 0.049 | 0.00365 | -0.01 | 13.381
0 | 0.117 | 0.00295 | -0.011 | 39.638
0.5 | 0.185 | 0.003 | -0.012 | 61.67
1 | 0.253 | 0.0031 | -0.012 | 81.567
1.5 | 0.321 | 0.00321 | -0.013 | 99.965
2 | 0.389 | 0.0033 | -0.014 | 117.692
2.5 | 0.457 | 0.00331 | -0.014 | 137.776
3 | 0.524 | 0.00338 | -0.015 | 155.087
3.5 | 0.591 | 0.00356 | -0.016 | 166.048
4 | 0.657 | 0.00366 | -0.016 | 179.453
4.5 | 0.721 | 0.00353 | -0.017 | 204.166
5 | 0.782 | 0.00655 | -0.017 | 119.484
5.5 | 0.84 | 0.00777 | -0.018 | 108.135
6 | 0.89 | 0.00837 | -0.019 | 106.342
6.5 | 0.925 | 0.00905 | -0.019 | 102.25
7 | 0.936 | 0.00989 | -0.02 | 94.709
7.5 | 0.88 | 0.01206 | -0.02 | 72.936
8 | 0.583 | 0.01494 | -0.021 | 39.036
8.5 | 0.621 | 0.01402 | -0.021 | 44.311
9 | 0.643 | 0.01741 | -0.022 | 36.9
9.5 | 0.568 | 0.06617 | -0.013 | 8.579
10 | 0.634 | 0.04329 | -0.019 | 14.642
10.5 | 0.634 | 0.06445 | -0.016 | 9.842
11 | 0.649 | 0.08298 | -0.013 | 7.822
11.5 | 0.676 | 0.08165 | -0.014 | 8.28
12 | 0.705 | 0.08973 | -0.014 | 7.854
12.5 | 0.73 | 0.09376 | -0.014 | 7.781
13 | 0.757 | 0.0976 | -0.014 | 7.759
13.5 | 0.789 | 0.10046 | -0.016 | 7.855
14 | 0.837 | 0.07945 | -0.02 | 10.538
14.5 | 0.84 | 0.10599 | -0.016 | 7.929
15 | 0.875 | 0.10333 | -0.018 | 8.471
15.5 | 0.897 | 0.11682 | -0.017 | 7.681
16 | 0.924 | 0.11494 | -0.018 | 8.04
16.5 | 0.954 | 0.12531 | -0.019 | 7.616
17 | 0.981 | 0.12403 | -0.019 | 7.906
17.5 | 1.013 | 0.12932 | -0.02 | 7.832
18 | 1.033 | 0.13598 | -0.019 | 7.599
18.5 | 1.068 | 0.13622 | -0.021 | 7.84
19 | 1.089 | 0.14553 | -0.021 | 7.483
19.5 | 1.12 | 0.14622 | -0.022 | 7.658
20 | 1.148 | 0.13916 | -0.022 | 8.249

## 88. Re 6M Mach 0.50 (2)
BIGFOIL.COM POLAR EXPORT
nl722362
NLR-7223-62 |  |  |  | Cl Max: | 1.1598 | at alpha= | 9 | deg
XFOIL ncrit=9 |  |  |  | L/D Max: | 107.281 | at alpha= | 5 | deg
Re: | 6000000 |  |  | Cd Min: | 0.12883 | at alpha= | 14 | deg
Mach: | 0.5 |  |  | Cl=0 at alpha= | -1.041 | deg
|  |  |  | @ Cl=0.1, Cd= | 0.0063511
|  |  |  | @ Cl=0.4, Cd= | 0.0053175
|  |  |  | @ Cl=0.6, Cd= | 0.0059936
alpha (deg) | Cl | Cd | Cm | Cl/Cd
-8.5 | -0.3816 | 0.07226 | -0.0596 | -5.2809
-8 | -0.3922 | 0.06282 | -0.0649 | -6.2432
-7.5 | -0.4077 | 0.05422 | -0.0719 | -7.5194
-7 | -0.4358 | 0.04732 | -0.0686 | -9.2096
-6.5 | -0.4469 | 0.03975 | -0.0654 | -11.2428
-6 | -0.4454 | 0.03249 | -0.0605 | -13.7088
-5.5 | -0.4304 | 0.02605 | -0.0544 | -16.5221
-5 | -0.4076 | 0.01982 | -0.0474 | -20.5651
-4.5 | -0.3805 | 0.01316 | -0.0396 | -28.9134
-4 | -0.3364 | 0.00856 | -0.0338 | -39.2991
-3.5 | -0.2824 | 0.00687 | -0.0296 | -41.1063
-3 | -0.2215 | 0.00617 | -0.027 | -35.8995
-2.5 | -0.158 | 0.0058 | -0.0253 | -27.2414
-2 | -0.1053 | 0.00608 | -0.0218 | -17.3191
0 | 0.1143 | 0.00637 | -0.0119 | 17.9435
0.5 | 0.1629 | 0.00583 | -0.0086 | 27.9417
1 | 0.2102 | 0.0053 | -0.0047 | 39.6604
1.5 | 0.2458 | 0.00473 | 0.0023 | 51.9662
2.5 | 0.3701 | 0.00518 | 0.0047 | 71.4479
3 | 0.431 | 0.00546 | 0.0063 | 78.9377
3.5 | 0.4954 | 0.00565 | 0.0074 | 87.6814
4 | 0.565 | 0.00586 | 0.0074 | 96.4164
4.5 | 0.6331 | 0.00612 | 0.0079 | 103.4477
5 | 0.6984 | 0.00651 | 0.0093 | 107.2811
5.5 | 0.7564 | 0.00714 | 0.0123 | 105.9384
6 | 0.8155 | 0.00798 | 0.0153 | 102.193
6.5 | 0.8915 | 0.00861 | 0.0155 | 103.5424
7 | 0.9675 | 0.0093 | 0.0163 | 104.0323
7.5 | 1.041 | 0.01016 | 0.0183 | 102.4606
8 | 1.1066 | 0.01157 | 0.0222 | 95.6439
8.5 | 1.1522 | 0.01414 | 0.0292 | 81.4851
9 | 1.1598 | 0.01784 | 0.0406 | 65.0112
9.5 | 1.1503 | 0.02351 | 0.0489 | 48.9281
10 | 1.1182 | 0.0307 | 0.0543 | 36.4235
10.5 | 1.0792 | 0.04026 | 0.053 | 26.8058
11 | 1.0479 | 0.05608 | 0.0397 | 18.6858
11.5 | 1.0161 | 0.06982 | 0.0305 | 14.5531
12 | 0.9828 | 0.08256 | 0.0224 | 11.9041
12.5 | 0.9514 | 0.09427 | 0.0165 | 10.0923
13 | 0.9237 | 0.10553 | 0.0114 | 8.753
13.5 | 0.8971 | 0.11724 | 0.006 | 7.6518
14 | 0.8758 | 0.12883 | 0.001 | 6.7981

## 89. Re 7M Mach 0.00 (1)
BIGFOIL.COM POLAR EXPORT
nl722362
NLR-7223-62 |  |  |  | Cl Max: | 1.127 | at alpha= | 11 | deg
JavaFoil+Calcfoil stall+Eppler ext transition |  |  |  | L/D Max: | 194.398 | at alpha= | 5 | deg
Re: | 7000000 |  |  | Cd Min: | 0.00261 | at alpha= | -2 | deg
Mach: | 0 |  |  | Cl=0 at alpha= | -0.86207 | deg
|  |  |  | @ Cl=0.1, Cd= | 0.003122
|  |  |  | @ Cl=0.4, Cd= | 0.003468
|  |  |  | @ Cl=0.6, Cd= | 0.00368
alpha (deg) | Cl | Cd | Cm | Cl/Cd
-14 | -0.406 | 0.09149 | 0.003 | -4.438
-13.5 | -0.424 | 0.08624 | 0.002 | -4.918
-13 | -0.442 | 0.08165 | 0.002 | -5.412
-12.5 | -0.459 | 0.07681 | 0.002 | -5.98
-12 | -0.476 | 0.07237 | 0.002 | -6.573
-11.5 | -0.49 | 0.06848 | 0.001 | -7.161
-11 | -0.504 | 0.06427 | 0.001 | -7.838
-10.5 | -0.515 | 0.05996 | 0.001 | -8.592
-10 | -0.523 | 0.05652 | 0.001 | -9.256
-9.5 | -0.53 | 0.0515 | 0 | -10.288
-9 | -0.645 | 0.00847 | 0 | -76.169
-8.5 | -0.639 | 0.008 | 0 | -79.941
-8 | -0.628 | 0.00761 | -0.001 | -82.494
-7.5 | -0.611 | 0.00728 | -0.001 | -83.95
-7 | -0.589 | 0.00696 | -0.002 | -84.552
-6.5 | -0.561 | 0.00669 | -0.003 | -83.896
-6 | -0.528 | 0.00643 | -0.003 | -82.154
-5.5 | -0.49 | 0.0031 | -0.004 | -158.263
-5 | -0.448 | 0.00303 | -0.004 | -148.074
-4.5 | -0.402 | 0.00296 | -0.005 | -135.768
-4 | -0.352 | 0.00284 | -0.005 | -124.003
-3.5 | -0.299 | 0.00279 | -0.006 | -107.385
-3 | -0.245 | 0.00271 | -0.006 | -90.593
-2.5 | -0.189 | 0.00268 | -0.007 | -70.742
-2 | -0.133 | 0.00261 | -0.007 | -50.739
-1.5 | -0.075 | 0.00304 | -0.008 | -24.634
-1 | -0.016 | 0.00317 | -0.009 | -5.179
-0.5 | 0.042 | 0.00382 | -0.009 | 11.072
0 | 0.101 | 0.00311 | -0.01 | 32.581
0.5 | 0.16 | 0.00315 | -0.01 | 50.936
1 | 0.219 | 0.00319 | -0.011 | 68.679
1.5 | 0.278 | 0.00329 | -0.011 | 84.52
2 | 0.337 | 0.00337 | -0.012 | 99.911
2.5 | 0.396 | 0.00347 | -0.012 | 114.268
3 | 0.455 | 0.00344 | -0.013 | 132.342
3.5 | 0.513 | 0.00352 | -0.013 | 145.797
4 | 0.571 | 0.00364 | -0.014 | 156.833
4.5 | 0.629 | 0.00372 | -0.015 | 168.88
5 | 0.685 | 0.00352 | -0.015 | 194.398
5.5 | 0.74 | 0.00389 | -0.016 | 190.06
6 | 0.793 | 0.00416 | -0.016 | 190.623
6.5 | 0.844 | 0.00476 | -0.017 | 177.308
7 | 0.892 | 0.00501 | -0.017 | 177.943
7.5 | 0.936 | 0.00532 | -0.018 | 175.992
8 | 0.977 | 0.00556 | -0.018 | 175.74
8.5 | 1.015 | 0.00587 | -0.019 | 172.866
9 | 1.047 | 0.0093 | -0.019 | 112.631
9.5 | 1.075 | 0.01043 | -0.02 | 103.094
10 | 1.098 | 0.01027 | -0.02 | 106.869
10.5 | 1.115 | 0.01083 | -0.021 | 102.945
11 | 1.127 | 0.01155 | -0.021 | 97.584
11.5 | 1.121 | 0.01328 | -0.022 | 84.434
12 | 1.111 | 0.01488 | -0.022 | 74.662
12.5 | 1.1 | 0.01663 | -0.022 | 66.133
13 | 1.085 | 0.01835 | -0.023 | 59.113
13.5 | 1.062 | 0.02128 | -0.023 | 49.911
14 | 0.958 | 0.05128 | -0.02 | 18.676
14.5 | 0.934 | 0.05694 | -0.02 | 16.4
15 | 0.898 | 0.06955 | -0.02 | 12.911
15.5 | 0.866 | 0.08029 | -0.019 | 10.791
16 | 0.832 | 0.09452 | -0.018 | 8.804

## 90. Re 7M Mach 0.00 (2)
BIGFOIL.COM POLAR EXPORT
nl722362
NLR-7223-62 |  |  |  | Cl Max: | 1.7 | at alpha= | 18.5 | deg
XFOIL ncrit=9 |  |  |  | L/D Max: | 112.104 | at alpha= | 9 | deg
Re: | 7000000 |  |  | Cd Min: | 0.04477 | at alpha= | 20 | deg
Mach: | 0 |  |  | Cl=0 at alpha= | -1.009 | deg
|  |  |  | @ Cl=0.1, Cd= | 0.0058702
|  |  |  | @ Cl=0.4, Cd= | 0.0049451
|  |  |  | @ Cl=0.6, Cd= | 0.0056685
alpha (deg) | Cl | Cd | Cm | Cl/Cd
-17.5 | -1.3552 | 0.0395 | -0.0653 | -34.3089
-17 | -1.3842 | 0.03266 | -0.0645 | -42.3821
-16.5 | -1.3779 | 0.02999 | -0.061 | -45.9453
-16 | -1.3673 | 0.02789 | -0.0565 | -49.0247
-15.5 | -1.3617 | 0.0258 | -0.0502 | -52.7791
-15 | -1.3422 | 0.0243 | -0.0453 | -55.2346
-14.5 | -1.2969 | 0.02409 | -0.044 | -53.8356
-14 | -1.2205 | 0.0231 | -0.0502 | -52.8355
-13 | -1.1573 | 0.02036 | -0.0437 | -56.8418
-12.5 | -1.1095 | 0.0203 | -0.0426 | -54.6552
-12 | -1.0772 | 0.01842 | -0.0394 | -58.4799
-11.5 | -1.0409 | 0.01677 | -0.0366 | -62.0692
-11 | -0.9786 | 0.01816 | -0.0377 | -53.8877
-10.5 | -0.9505 | 0.01515 | -0.0336 | -62.7393
-9.5 | -0.8741 | 0.01124 | -0.0279 | -77.7669
-9 | -0.826 | 0.01044 | -0.0266 | -79.1188
-8.5 | -0.7777 | 0.00964 | -0.0253 | -80.6743
-7.5 | -0.6775 | 0.0084 | -0.0231 | -80.6548
-7 | -0.6257 | 0.00793 | -0.0224 | -78.9029
-6.5 | -0.5737 | 0.00747 | -0.0216 | -76.8005
-6 | -0.5209 | 0.00709 | -0.021 | -73.4697
-5.5 | -0.468 | 0.00672 | -0.0204 | -69.6429
-5 | -0.4146 | 0.00649 | -0.0199 | -63.8829
-4.5 | -0.3604 | 0.00625 | -0.0195 | -57.664
-4 | -0.3074 | 0.00593 | -0.0189 | -51.8381
-3.5 | -0.2536 | 0.00572 | -0.0184 | -44.3357
-3 | -0.1993 | 0.00554 | -0.018 | -35.9747
-2.5 | -0.1488 | 0.00564 | -0.0168 | -26.383
-2 | -0.0994 | 0.00581 | -0.0155 | -17.1084
-1.5 | -0.0491 | 0.00597 | -0.0144 | -8.2245
-0.5 | 0.0509 | 0.00604 | -0.0121 | 8.4272
0 | 0.099 | 0.00588 | -0.0107 | 16.8367
0.5 | 0.1441 | 0.00544 | -0.0087 | 26.489
1 | 0.1895 | 0.00507 | -0.0067 | 37.3767
1.5 | 0.2314 | 0.00466 | -0.0037 | 49.6567
2 | 0.274 | 0.00451 | -0.0006 | 60.7539
2.5 | 0.3271 | 0.0047 | 0 | 69.5957
3 | 0.3804 | 0.00487 | 0.0006 | 78.1109
3.5 | 0.4326 | 0.00507 | 0.0013 | 85.3254
4 | 0.4845 | 0.00523 | 0.0022 | 92.6386
4.5 | 0.5374 | 0.00541 | 0.0028 | 99.3346
5 | 0.5917 | 0.0056 | 0.0029 | 105.6607
5.5 | 0.6426 | 0.00602 | 0.0037 | 106.7442
6 | 0.6927 | 0.00644 | 0.0046 | 107.5621
6.5 | 0.7404 | 0.0069 | 0.0061 | 107.3043
7 | 0.7911 | 0.00739 | 0.0068 | 107.0501
7.5 | 0.848 | 0.00783 | 0.0061 | 108.3014
8 | 0.9067 | 0.00825 | 0.0049 | 109.903
8.5 | 0.9635 | 0.00867 | 0.0041 | 111.1303
9 | 1.0179 | 0.00908 | 0.0038 | 112.1035
9.5 | 1.0693 | 0.00964 | 0.0041 | 110.9232
10 | 1.1199 | 0.01006 | 0.0046 | 111.3221
10.5 | 1.1694 | 0.01051 | 0.0052 | 111.2655
11 | 1.2169 | 0.01101 | 0.0062 | 110.5268
11.5 | 1.2601 | 0.01155 | 0.0081 | 109.0996
12 | 1.3065 | 0.01217 | 0.0091 | 107.3541
12.5 | 1.3558 | 0.01295 | 0.0093 | 104.695
13 | 1.4029 | 0.01392 | 0.0098 | 100.783
13.5 | 1.4508 | 0.01467 | 0.0101 | 98.8957
14 | 1.4968 | 0.01551 | 0.0106 | 96.5055
14.5 | 1.5411 | 0.01641 | 0.0114 | 93.9122
15 | 1.5793 | 0.01742 | 0.0131 | 90.6602
15.5 | 1.6147 | 0.01848 | 0.0151 | 87.3755
16 | 1.6478 | 0.01963 | 0.0173 | 83.9429
16.5 | 1.6588 | 0.02075 | 0.0236 | 79.9422
17 | 1.6688 | 0.02224 | 0.0293 | 75.036
17.5 | 1.6815 | 0.02411 | 0.0336 | 69.7428
18 | 1.6935 | 0.02624 | 0.0373 | 64.5389
18.5 | 1.7 | 0.02897 | 0.0407 | 58.6814
19 | 1.6982 | 0.03266 | 0.0436 | 51.9963
19.5 | 1.6935 | 0.0371 | 0.0453 | 45.6469
20 | 1.6684 | 0.04477 | 0.0446 | 37.266

## 91. Re 7M Mach 0.10 (1)
BIGFOIL.COM POLAR EXPORT
nl722362
NLR-7223-62 |  |  |  | Cl Max: | 1.11 | at alpha= | 10.5 | deg
JavaFoil+Calcfoil stall+Eppler ext transition |  |  |  | L/D Max: | 195.424 | at alpha= | 5 | deg
Re: | 7000000 |  |  | Cd Min: | 0.00258 | at alpha= | -2 | deg
Mach: | 0.1 |  |  | Cl=0 at alpha= | -0.85833 | deg
|  |  |  | @ Cl=0.1, Cd= | 0.0031524
|  |  |  | @ Cl=0.4, Cd= | 0.0034193
|  |  |  | @ Cl=0.6, Cd= | 0.0036359
alpha (deg) | Cl | Cd | Cm | Cl/Cd
-14 | -0.365 | 0.09135 | 0.003 | -3.997
-13.5 | -0.385 | 0.08684 | 0.002 | -4.438
-13 | -0.406 | 0.0822 | 0.002 | -4.937
-12.5 | -0.426 | 0.07733 | 0.002 | -5.511
-12 | -0.445 | 0.07311 | 0.002 | -6.093
-11.5 | -0.463 | 0.06922 | 0.001 | -6.694
-11 | -0.48 | 0.06502 | 0.001 | -7.382
-10.5 | -0.494 | 0.06092 | 0.001 | -8.114
-10 | -0.505 | 0.05742 | 0.001 | -8.802
-9.5 | -0.514 | 0.05303 | 0 | -9.699
-9 | -0.632 | 0.00854 | 0 | -73.996
-8.5 | -0.629 | 0.00806 | 0 | -78.015
-8 | -0.62 | 0.00768 | -0.001 | -80.766
-7.5 | -0.606 | 0.00731 | -0.001 | -82.932
-7 | -0.586 | 0.00699 | -0.002 | -83.765
-6.5 | -0.56 | 0.00672 | -0.003 | -83.281
-6 | -0.528 | 0.00647 | -0.003 | -81.621
-5.5 | -0.491 | 0.00306 | -0.004 | -160.179
-5 | -0.449 | 0.00299 | -0.004 | -150.052
-4.5 | -0.403 | 0.00293 | -0.005 | -137.72
-4 | -0.353 | 0.00283 | -0.005 | -124.69
-3.5 | -0.301 | 0.00275 | -0.006 | -109.181
-3 | -0.246 | 0.00271 | -0.006 | -90.928
-2.5 | -0.19 | 0.00267 | -0.007 | -71.35
-2 | -0.133 | 0.00258 | -0.007 | -51.666
-1.5 | -0.075 | 0.00298 | -0.008 | -25.198
-1 | -0.017 | 0.00312 | -0.009 | -5.296
-0.5 | 0.043 | 0.00379 | -0.009 | 11.231
0 | 0.102 | 0.00313 | -0.01 | 32.566
0.5 | 0.161 | 0.00313 | -0.01 | 51.503
1 | 0.22 | 0.00319 | -0.011 | 69.067
1.5 | 0.28 | 0.00328 | -0.011 | 85.395
2 | 0.339 | 0.00337 | -0.012 | 100.478
2.5 | 0.398 | 0.00342 | -0.012 | 116.371
3 | 0.457 | 0.0034 | -0.013 | 134.619
3.5 | 0.516 | 0.00348 | -0.014 | 148.248
4 | 0.574 | 0.0036 | -0.014 | 159.426
4.5 | 0.632 | 0.00368 | -0.015 | 171.686
5 | 0.688 | 0.00352 | -0.015 | 195.424
5.5 | 0.743 | 0.0039 | -0.016 | 190.428
6 | 0.797 | 0.00413 | -0.016 | 193.106
6.5 | 0.847 | 0.00472 | -0.017 | 179.52
7 | 0.895 | 0.00502 | -0.017 | 178.167
7.5 | 0.939 | 0.00528 | -0.018 | 177.858
8 | 0.98 | 0.00553 | -0.018 | 177.301
8.5 | 1.016 | 0.00589 | -0.019 | 172.407
9 | 1.048 | 0.00938 | -0.02 | 111.683
9.5 | 1.074 | 0.01054 | -0.02 | 101.883
10 | 1.095 | 0.01038 | -0.021 | 105.444
10.5 | 1.11 | 0.01101 | -0.021 | 100.825
11 | 1.11 | 0.01278 | -0.021 | 86.889
11.5 | 1.108 | 0.01363 | -0.022 | 81.28
12 | 1.096 | 0.01512 | -0.022 | 72.473
12.5 | 1.077 | 0.01756 | -0.022 | 61.364
13 | 1.058 | 0.01951 | -0.023 | 54.207
13.5 | 1.009 | 0.02755 | -0.022 | 36.615
14 | 0.931 | 0.0507 | -0.02 | 18.365
14.5 | 0.889 | 0.06506 | -0.019 | 13.661
15 | 0.852 | 0.07737 | -0.019 | 11.012
15.5 | 0.821 | 0.08525 | -0.019 | 9.635

## 92. Re 7M Mach 0.10 (2)
BIGFOIL.COM POLAR EXPORT
nl722362
NLR-7223-62 |  |  |  | Cl Max: | 1.6766 | at alpha= | 18 | deg
XFOIL ncrit=9 |  |  |  | L/D Max: | 111.723 | at alpha= | 9 | deg
Re: | 7000000 |  |  | Cd Min: | 0.05919 | at alpha= | 20 | deg
Mach: | 0.1 |  |  | Cl=0 at alpha= | -1.0129 | deg
|  |  |  | @ Cl=0.1, Cd= | 0.0058952
|  |  |  | @ Cl=0.4, Cd= | 0.0049478
|  |  |  | @ Cl=0.6, Cd= | 0.0056628
alpha (deg) | Cl | Cd | Cm | Cl/Cd
-16 | -1.1929 | 0.04567 | -0.0629 | -26.12
-15.5 | -1.2606 | 0.03437 | -0.064 | -36.6773
-15 | -1.2812 | 0.02981 | -0.0575 | -42.9789
-14 | -1.2131 | 0.0274 | -0.0528 | -44.2737
-13.5 | -1.1223 | 0.02874 | -0.0588 | -39.0501
-13 | -1.1502 | 0.02245 | -0.0485 | -51.2339
-12.5 | -1.1028 | 0.02232 | -0.047 | -49.4086
-12 | -1.0775 | 0.01971 | -0.0427 | -54.6677
-11.5 | -1.0446 | 0.01764 | -0.0393 | -59.2177
-11 | -0.9788 | 0.01935 | -0.0404 | -50.584
-10.5 | -0.9552 | 0.01574 | -0.0356 | -60.6861
-10 | -0.9043 | 0.0155 | -0.0346 | -58.3419
-9.5 | -0.8758 | 0.01206 | -0.0301 | -72.6202
-9 | -0.8293 | 0.01095 | -0.0283 | -75.7352
-8.5 | -0.7813 | 0.01001 | -0.0267 | -78.0519
-7.5 | -0.681 | 0.00861 | -0.0242 | -79.0941
-7 | -0.6288 | 0.0081 | -0.0233 | -77.6296
-6.5 | -0.5767 | 0.00759 | -0.0224 | -75.9816
-6 | -0.5236 | 0.00719 | -0.0217 | -72.8234
-5.5 | -0.4705 | 0.00678 | -0.0209 | -69.3953
-5 | -0.4169 | 0.00652 | -0.0203 | -63.9417
-4.5 | -0.3623 | 0.00626 | -0.0199 | -57.8754
-4 | -0.309 | 0.00595 | -0.0192 | -51.9328
-3.5 | -0.2548 | 0.00573 | -0.0186 | -44.4677
-3 | -0.2002 | 0.00555 | -0.0182 | -36.0721
-2.5 | -0.1494 | 0.00565 | -0.017 | -26.4425
-2 | -0.0998 | 0.00582 | -0.0157 | -17.1478
-1.5 | -0.0492 | 0.00598 | -0.0145 | -8.2274
-1 | 0.0013 | 0.00605 | -0.0134 | 0.21488
-0.5 | 0.0513 | 0.00606 | -0.0122 | 8.4653
0 | 0.0995 | 0.0059 | -0.0107 | 16.8644
0.5 | 0.1449 | 0.00546 | -0.0088 | 26.5385
1 | 0.1903 | 0.00509 | -0.0067 | 37.387
1.5 | 0.2323 | 0.00466 | -0.0037 | 49.8498
2 | 0.2753 | 0.00452 | -0.0005 | 60.9071
3 | 0.3822 | 0.00488 | 0.0007 | 78.3197
3.5 | 0.4347 | 0.00508 | 0.0015 | 85.5709
4 | 0.4869 | 0.00524 | 0.0024 | 92.9198
4.5 | 0.5402 | 0.00543 | 0.003 | 99.4843
5 | 0.5949 | 0.00562 | 0.0031 | 105.8541
5.5 | 0.6462 | 0.00605 | 0.0039 | 106.8099
6 | 0.6966 | 0.00647 | 0.0049 | 107.6662
6.5 | 0.7444 | 0.00694 | 0.0065 | 107.2622
7 | 0.7957 | 0.00744 | 0.0072 | 106.9489
7.5 | 0.8533 | 0.00788 | 0.0065 | 108.2868
8 | 0.9124 | 0.00832 | 0.0053 | 109.6635
8.5 | 0.9698 | 0.00873 | 0.0046 | 111.0882
9 | 1.0245 | 0.00917 | 0.0045 | 111.723
9.5 | 1.0764 | 0.00972 | 0.0049 | 110.7407
10 | 1.1274 | 0.01016 | 0.0055 | 110.9646
10.5 | 1.1774 | 0.01064 | 0.0062 | 110.6579
11 | 1.225 | 0.01117 | 0.0074 | 109.6688
11.5 | 1.2675 | 0.01174 | 0.0097 | 107.9642
12 | 1.316 | 0.01241 | 0.0105 | 106.0435
12.5 | 1.3646 | 0.01337 | 0.011 | 102.0643
13 | 1.413 | 0.01425 | 0.0115 | 99.1579
13.5 | 1.4609 | 0.01508 | 0.0121 | 96.8767
14 | 1.507 | 0.01602 | 0.0129 | 94.0699
14.5 | 1.5484 | 0.01704 | 0.0144 | 90.8685
15 | 1.5846 | 0.0182 | 0.0166 | 87.0659
15.5 | 1.6181 | 0.01945 | 0.0191 | 83.1928
16 | 1.642 | 0.02076 | 0.023 | 79.0944
16.5 | 1.6499 | 0.02207 | 0.0297 | 74.7576
17 | 1.6601 | 0.02393 | 0.0349 | 69.3732
17.5 | 1.6684 | 0.02633 | 0.0392 | 63.365
18 | 1.6766 | 0.02899 | 0.0427 | 57.8337
18.5 | 1.676 | 0.03265 | 0.0457 | 51.3323
19 | 1.6633 | 0.03795 | 0.0476 | 43.8287
19.5 | 1.645 | 0.04513 | 0.0466 | 36.4503
20 | 1.5924 | 0.05919 | 0.0396 | 26.9032

## 93. Re 7M Mach 0.25 (1)
BIGFOIL.COM POLAR EXPORT
nl722362
NLR-7223-62 |  |  |  | Cl Max: | 1.059 | at alpha= | 9.5 | deg
JavaFoil+Calcfoil stall+Eppler ext transition |  |  |  | L/D Max: | 212.08 | at alpha= | 5 | deg
Re: | 7000000 |  |  | Cd Min: | 0.00242 | at alpha= | -2 | deg
Mach: | 0.25 |  |  | Cl=0 at alpha= | -0.86066 | deg
|  |  |  | @ Cl=0.1, Cd= | 0.0029508
|  |  |  | @ Cl=0.4, Cd= | 0.0032097
|  |  |  | @ Cl=0.6, Cd= | 0.08992
alpha (deg) | Cl | Cd | Cm | Cl/Cd
-12.5 | -0.066 | 0.07966 | 0.002 | -0.827
-12 | -0.132 | 0.07623 | 0.002 | -1.737
-11.5 | -0.206 | 0.07238 | 0.001 | -2.841
-11 | -0.262 | 0.06764 | 0.001 | -3.869
-10.5 | -0.311 | 0.06374 | 0.001 | -4.874
-10 | -0.354 | 0.06023 | 0.001 | -5.872
-9.5 | -0.391 | 0.05579 | 0 | -7.01
-9 | -0.419 | 0.0523 | 0 | -8.003
-8.5 | -0.439 | 0.04916 | 0 | -8.926
-8 | -0.553 | 0.00825 | -0.001 | -67.107
-7.5 | -0.561 | 0.00755 | -0.002 | -74.265
-7 | -0.557 | 0.0072 | -0.002 | -77.316
-6.5 | -0.543 | 0.0069 | -0.003 | -78.757
-6 | -0.521 | 0.00658 | -0.003 | -79.107
-5.5 | -0.49 | 0.00631 | -0.004 | -77.631
-5 | -0.453 | 0.00571 | -0.004 | -79.325
-4.5 | -0.409 | 0.00275 | -0.005 | -148.578
-4 | -0.36 | 0.00265 | -0.005 | -135.607
-3.5 | -0.307 | 0.0026 | -0.006 | -118.352
-3 | -0.252 | 0.00255 | -0.007 | -98.987
-2.5 | -0.195 | 0.00248 | -0.007 | -78.551
-2 | -0.137 | 0.00242 | -0.008 | -56.534
-1.5 | -0.077 | 0.0028 | -0.008 | -27.571
-1 | -0.017 | 0.00297 | -0.009 | -5.705
-0.5 | 0.044 | 0.00352 | -0.009 | 12.429
0 | 0.105 | 0.0029 | -0.01 | 36.157
0.5 | 0.166 | 0.00294 | -0.011 | 56.331
1 | 0.227 | 0.003 | -0.011 | 75.593
1.5 | 0.287 | 0.00305 | -0.012 | 94.193
2 | 0.348 | 0.00315 | -0.012 | 110.611
2.5 | 0.409 | 0.00322 | -0.013 | 127.119
3 | 0.47 | 0.00321 | -0.013 | 146.459
3.5 | 0.53 | 0.0033 | -0.014 | 160.572
4 | 0.59 | 0.00341 | -0.015 | 172.73
4.5 | 0.648 | 0.0035 | -0.015 | 185.087
5 | 0.706 | 0.00333 | -0.016 | 212.08
5.5 | 0.762 | 0.00372 | -0.016 | 204.676
6 | 0.816 | 0.00429 | -0.017 | 190.051
6.5 | 0.866 | 0.00455 | -0.017 | 190.514
7 | 0.913 | 0.0083 | -0.018 | 109.99
7.5 | 0.954 | 0.00881 | -0.018 | 108.334
8 | 0.991 | 0.00856 | -0.019 | 115.7
8.5 | 1.021 | 0.00926 | -0.02 | 110.309
9 | 1.044 | 0.00985 | -0.02 | 106.027
9.5 | 1.059 | 0.01042 | -0.021 | 101.574
10 | 1.058 | 0.0122 | -0.021 | 86.763
10.5 | 1.047 | 0.01335 | -0.021 | 78.451
11 | 1.028 | 0.01442 | -0.022 | 71.254
11.5 | 0.992 | 0.01722 | -0.022 | 57.622
12 | 0.951 | 0.01985 | -0.022 | 47.89
12.5 | 0.846 | 0.03983 | -0.02 | 21.23
13 | 0.77 | 0.05855 | -0.019 | 13.144
13.5 | 0.704 | 0.07358 | -0.018 | 9.57
14 | 0.644 | 0.08219 | -0.017 | 7.835
14.5 | 0.581 | 0.08992 | -0.017 | 6.465

## 94. Re 7M Mach 0.25 (2)
BIGFOIL.COM POLAR EXPORT
nl722362
NLR-7223-62 |  |  |  | Cl Max: | 1.5189 | at alpha= | 15 | deg
XFOIL ncrit=9 |  |  |  | L/D Max: | 110.418 | at alpha= | 8.5 | deg
Re: | 7000000 |  |  | Cd Min: | 0.20723 | at alpha= | -17.5 | deg
Mach: | 0.25 |  |  | Cl=0 at alpha= | -1.0066 | deg
|  |  |  | @ Cl=0.1, Cd= | 0.0059908
|  |  |  | @ Cl=0.4, Cd= | 0.0049707
|  |  |  | @ Cl=0.6, Cd= | 0.0056878
alpha (deg) | Cl | Cd | Cm | Cl/Cd
-17.5 | -0.657 | 0.20723 | 0.0263 | -3.1704
-17 | -0.6422 | 0.20052 | 0.0229 | -3.2027
-16.5 | -0.6268 | 0.19427 | 0.0197 | -3.2264
-16 | -0.6125 | 0.18744 | 0.0166 | -3.2677
-15.5 | -0.598 | 0.18105 | 0.0136 | -3.303
-15 | -0.5931 | 0.16992 | 0.0097 | -3.4905
-14.5 | -0.5781 | 0.1643 | 0.0071 | -3.5186
-14 | -0.5678 | 0.15676 | 0.0041 | -3.6221
-13.5 | -0.5563 | 0.14993 | 0.0014 | -3.7104
-12.5 | -0.5397 | 0.1358 | -0.0023 | -3.9742
-12 | -0.5131 | 0.12599 | -0.0114 | -4.0725
-11 | -0.4798 | 0.10049 | -0.034 | -4.7746
-10.5 | -0.4326 | 0.09402 | -0.0439 | -4.6011
-10 | -0.4598 | 0.07908 | -0.0526 | -5.8144
-9.5 | -0.5202 | 0.06223 | -0.0646 | -8.3593
-9 | -0.6037 | 0.04957 | -0.0599 | -12.1787
-8.5 | -0.6551 | 0.03527 | -0.0523 | -18.5739
-8 | -0.7389 | 0.01287 | -0.0343 | -57.4126
-7.5 | -0.6934 | 0.01084 | -0.0313 | -63.9668
-7 | -0.641 | 0.00985 | -0.0294 | -65.0761
-6.5 | -0.5896 | 0.00876 | -0.0274 | -67.3059
-6 | -0.536 | 0.00804 | -0.0258 | -66.6667
-5.5 | -0.483 | 0.00728 | -0.0242 | -66.3462
-5 | -0.4286 | 0.00679 | -0.0229 | -63.1222
-4.5 | -0.3728 | 0.00639 | -0.0219 | -58.3412
-4 | -0.3173 | 0.00608 | -0.021 | -52.1875
-3.5 | -0.2615 | 0.0058 | -0.0201 | -45.0862
-3 | -0.205 | 0.0056 | -0.0195 | -36.6071
-2.5 | -0.1528 | 0.00568 | -0.0181 | -26.9014
-2 | -0.102 | 0.00586 | -0.0165 | -17.4061
-1.5 | -0.0502 | 0.00604 | -0.0152 | -8.3113
0 | 0.1024 | 0.00599 | -0.011 | 17.0952
0.5 | 0.1489 | 0.00555 | -0.0089 | 26.8288
1 | 0.195 | 0.00514 | -0.0065 | 37.9377
1.5 | 0.2374 | 0.00469 | -0.0032 | 50.6183
2 | 0.2819 | 0.00456 | 0 | 61.8202
3 | 0.3921 | 0.00494 | 0.0014 | 79.3725
3.5 | 0.4462 | 0.00515 | 0.0024 | 86.6408
4 | 0.5004 | 0.00529 | 0.0034 | 94.5936
4.5 | 0.5558 | 0.0055 | 0.004 | 101.0545
5 | 0.6123 | 0.00574 | 0.0044 | 106.6725
5.5 | 0.6657 | 0.00617 | 0.0054 | 107.893
6 | 0.7176 | 0.00663 | 0.0067 | 108.2353
6.5 | 0.7655 | 0.00724 | 0.009 | 105.732
7 | 0.8219 | 0.00767 | 0.0093 | 107.1578
7.5 | 0.8833 | 0.00812 | 0.0087 | 108.7808
8 | 0.9451 | 0.00863 | 0.008 | 109.5133
8.5 | 1.0048 | 0.0091 | 0.0079 | 110.4176
9 | 1.0611 | 0.00971 | 0.0085 | 109.2791
9.5 | 1.1158 | 0.01025 | 0.0095 | 108.8585
10 | 1.169 | 0.01082 | 0.0108 | 108.0407
10.5 | 1.2209 | 0.01145 | 0.0125 | 106.6288
11 | 1.2677 | 0.01218 | 0.0152 | 104.0805
11.5 | 1.3108 | 0.01343 | 0.0184 | 97.6024
12 | 1.3625 | 0.01453 | 0.0197 | 93.7715
12.5 | 1.4122 | 0.01578 | 0.0214 | 89.493
13 | 1.455 | 0.01735 | 0.024 | 83.8617
13.5 | 1.4895 | 0.0191 | 0.0277 | 77.9843
14 | 1.5184 | 0.0211 | 0.0317 | 71.9621
15 | 1.5189 | 0.02753 | 0.0442 | 55.1725
15.5 | 1.5075 | 0.03118 | 0.0505 | 48.3483
16 | 1.4757 | 0.03789 | 0.0538 | 38.947
16.5 | 1.4448 | 0.04724 | 0.0512 | 30.5843
17 | 1.3998 | 0.06266 | 0.0409 | 22.3396
17.5 | 1.3007 | 0.08679 | 0.0269 | 14.9867
18 | 1.1695 | 0.11452 | 0.011 | 10.2122
18.5 | 1.1155 | 0.13152 | 0.0015 | 8.4816
19 | 1.0676 | 0.14848 | -0.008 | 7.1902
19.5 | 1.0426 | 0.16172 | -0.0154 | 6.4469
20 | 1.0185 | 0.17555 | -0.0233 | 5.8018

## 95. Re 7M Mach 0.50 (1)
BIGFOIL.COM POLAR EXPORT
nl722362
NLR-7223-62 |  |  |  | Cl Max: | 1.149 | at alpha= | 20 | deg
JavaFoil+Calcfoil stall+Eppler ext transition |  |  |  | L/D Max: | 191.988 | at alpha= | 4.5 | deg
Re: | 7000000 |  |  | Cd Min: | 0.00238 | at alpha= | -2 | deg
Mach: | 0.5 |  |  | Cl=0 at alpha= | -0.86029 | deg
|  |  |  | @ Cl=0.1, Cd= | 0.0030875
|  |  |  | @ Cl=0.4, Cd= | 0.0032078
|  |  |  | @ Cl=0.6, Cd= | 0.0034618
alpha (deg) | Cl | Cd | Cm | Cl/Cd
-20 | -1.006 | 0.14477 | 0.007 | -6.948
-19.5 | -0.984 | 0.13438 | 0.007 | -7.32
-19 | -0.954 | 0.14174 | 0.006 | -6.727
-18.5 | -0.931 | 0.12878 | 0.006 | -7.229
-18 | -0.914 | 0.11429 | 0.007 | -7.998
-17.5 | -0.878 | 0.12597 | 0.005 | -6.971
-17 | -0.856 | 0.11398 | 0.005 | -7.51
-16.5 | -0.839 | 0.10008 | 0.006 | -8.385
-16 | -0.801 | 0.11021 | 0.004 | -7.267
-15.5 | -0.785 | 0.0942 | 0.005 | -8.334
-15 | -0.749 | 0.10603 | 0.004 | -7.065
-14.5 | -0.725 | 0.09659 | 0.004 | -7.501
-14 | -0.702 | 0.08806 | 0.003 | -7.967
-13.5 | -0.685 | 0.0751 | 0.004 | -9.12
-13 | -0.646 | 0.08572 | 0.003 | -7.54
-12.5 | -0.624 | 0.07541 | 0.002 | -8.278
-12 | -0.614 | 0.05819 | 0.003 | -10.556
-11.5 | -0.568 | 0.07285 | 0.002 | -7.793
-11 | -0.545 | 0.06425 | 0.001 | -8.488
-10.5 | -0.517 | 0.06399 | 0.001 | -8.077
-10 | -0.491 | 0.0594 | 0.001 | -8.267
-9.5 | -0.564 | 0.0113 | 0.001 | -49.898
-9 | -0.439 | 0.05292 | 0 | -8.288
-8.5 | -0.413 | 0.04832 | 0 | -8.556
-8 | -0.385 | 0.04727 | -0.001 | -8.152
-7.5 | -0.361 | 0.0423 | -0.001 | -8.535
-7 | -0.331 | 0.04336 | -0.001 | -7.628
-6.5 | -0.306 | 0.03913 | -0.002 | -7.811
-6 | -0.342 | 0.00724 | -0.004 | -47.262
-5.5 | -0.309 | 0.00687 | -0.004 | -45.049
-5 | -0.276 | 0.00665 | -0.005 | -41.589
-4.5 | -0.346 | 0.0063 | -0.005 | -55.02
-4 | -0.362 | 0.006 | -0.006 | -60.265
-3.5 | -0.326 | 0.00571 | -0.007 | -57.063
-3 | -0.274 | 0.00539 | -0.007 | -50.811
-2.5 | -0.215 | 0.00517 | -0.008 | -41.595
-2 | -0.152 | 0.00238 | -0.009 | -63.607
-1.5 | -0.086 | 0.00278 | -0.009 | -30.935
-1 | -0.019 | 0.00298 | -0.01 | -6.344
-0.5 | 0.049 | 0.00353 | -0.01 | 13.815
0 | 0.117 | 0.00294 | -0.011 | 39.848
0.5 | 0.185 | 0.00298 | -0.012 | 62.197
1 | 0.253 | 0.00304 | -0.012 | 83.354
1.5 | 0.321 | 0.00314 | -0.013 | 102.105
2 | 0.389 | 0.00319 | -0.014 | 121.912
2.5 | 0.457 | 0.0033 | -0.014 | 138.183
3 | 0.524 | 0.00331 | -0.015 | 158.183
3.5 | 0.591 | 0.00344 | -0.016 | 171.673
4 | 0.657 | 0.0036 | -0.016 | 182.363
4.5 | 0.721 | 0.00376 | -0.017 | 191.988
5 | 0.782 | 0.00644 | -0.017 | 121.411
5.5 | 0.84 | 0.00761 | -0.018 | 110.319
6 | 0.89 | 0.00816 | -0.019 | 109.063
6.5 | 0.925 | 0.00877 | -0.019 | 105.531
7 | 0.936 | 0.00959 | -0.02 | 97.578
7.5 | 0.881 | 0.01171 | -0.02 | 75.244
8 | 0.585 | 0.01433 | -0.021 | 40.787
8.5 | 0.622 | 0.01354 | -0.021 | 45.94
9 | 0.645 | 0.01655 | -0.022 | 38.971
9.5 | 0.572 | 0.0631 | -0.014 | 9.064
10 | 0.647 | 0.03648 | -0.02 | 17.75
10.5 | 0.637 | 0.06176 | -0.016 | 10.319
11 | 0.65 | 0.08158 | -0.014 | 7.968
11.5 | 0.679 | 0.07945 | -0.014 | 8.542
12 | 0.706 | 0.08764 | -0.015 | 8.058
12.5 | 0.73 | 0.09093 | -0.014 | 8.024
13 | 0.758 | 0.09561 | -0.015 | 7.929
13.5 | 0.792 | 0.09727 | -0.017 | 8.145
14 | 0.844 | 0.0742 | -0.021 | 11.375
14.5 | 0.842 | 0.10414 | -0.016 | 8.081
15 | 0.882 | 0.0974 | -0.019 | 9.051
15.5 | 0.9 | 0.11395 | -0.018 | 7.898
16 | 0.933 | 0.10871 | -0.019 | 8.58
16.5 | 0.957 | 0.12185 | -0.019 | 7.855
17 | 0.986 | 0.11936 | -0.02 | 8.258
17.5 | 1.014 | 0.12562 | -0.021 | 8.074
18 | 1.034 | 0.13466 | -0.02 | 7.678
18.5 | 1.069 | 0.13282 | -0.021 | 8.052
19 | 1.089 | 0.14328 | -0.021 | 7.601
19.5 | 1.12 | 0.14382 | -0.022 | 7.79
20 | 1.149 | 0.13661 | -0.022 | 8.414

## 96. Re 7M Mach 0.50 (2)
BIGFOIL.COM POLAR EXPORT
nl722362
NLR-7223-62 |  |  |  | Cl Max: | 1.1568 | at alpha= | 9 | deg
XFOIL ncrit=9 |  |  |  | L/D Max: | 110.513 | at alpha= | 5 | deg
Re: | 7000000 |  |  | Cd Min: | 0.26397 | at alpha= | -20 | deg
Mach: | 0.5 |  |  | Cl=0 at alpha= | -1.0217 | deg
|  |  |  | @ Cl=0.1, Cd= | 0.0064201
|  |  |  | @ Cl=0.4, Cd= | 0.0050738
|  |  |  | @ Cl=0.6, Cd= | 0.0057318
alpha (deg) | Cl | Cd | Cm | Cl/Cd
-20 | -0.7889 | 0.26397 | 0.0526 | -2.9886
-19.5 | -0.7685 | 0.25569 | 0.048 | -3.0056
-19 | -0.7479 | 0.2477 | 0.0434 | -3.0194
-18.5 | -0.7274 | 0.23938 | 0.0388 | -3.0387
-18 | -0.7083 | 0.23071 | 0.0343 | -3.0701
-17.5 | -0.6887 | 0.22329 | 0.0302 | -3.0843
-17 | -0.669 | 0.21581 | 0.0262 | -3.0999
-16.5 | -0.6496 | 0.20866 | 0.0224 | -3.1132
-16 | -0.6308 | 0.20114 | 0.0186 | -3.1361
-15.5 | -0.6121 | 0.19362 | 0.015 | -3.1613
-15 | -0.5942 | 0.1858 | 0.0113 | -3.1981
-14.5 | -0.5761 | 0.17805 | 0.008 | -3.2356
-14 | -0.5523 | 0.16913 | 0.002 | -3.2655
-13.5 | -0.53 | 0.15771 | -0.006 | -3.3606
-12 | -0.4307 | 0.12809 | -0.0348 | -3.3625
-11 | -0.4126 | 0.11197 | -0.0414 | -3.6849
-10.5 | -0.3978 | 0.10536 | -0.0445 | -3.7756
-10 | -0.388 | 0.09749 | -0.0482 | -3.9799
-9.5 | -0.3846 | 0.08869 | -0.052 | -4.3365
-9 | -0.3849 | 0.0797 | -0.0562 | -4.8294
-8.5 | -0.3846 | 0.07165 | -0.0602 | -5.3678
-8 | -0.3921 | 0.06265 | -0.0653 | -6.2586
-7.5 | -0.4108 | 0.05384 | -0.0723 | -7.63
-7 | -0.4414 | 0.04666 | -0.0688 | -9.4599
-6.5 | -0.4519 | 0.03905 | -0.0653 | -11.5723
-6 | -0.4527 | 0.03139 | -0.0598 | -14.4218
-5 | -0.4105 | 0.01936 | -0.047 | -21.2035
-4.5 | -0.3835 | 0.01268 | -0.0391 | -30.2445
-4 | -0.3407 | 0.00806 | -0.033 | -42.2705
-3.5 | -0.2845 | 0.0067 | -0.0292 | -42.4627
-3 | -0.2245 | 0.00595 | -0.0264 | -37.7311
-2.5 | -0.1674 | 0.00594 | -0.0234 | -28.1818
-2 | -0.1115 | 0.00613 | -0.0206 | -18.1892
-1.5 | -0.0552 | 0.0063 | -0.0182 | -8.7619
-1 | 0.0025 | 0.00647 | -0.0162 | 0.3864
-0.5 | 0.0595 | 0.00653 | -0.0142 | 9.1118
0 | 0.1148 | 0.00638 | -0.0119 | 17.9937
0.5 | 0.1662 | 0.00592 | -0.0091 | 28.0743
1 | 0.2153 | 0.00534 | -0.0057 | 40.3184
1.5 | 0.2583 | 0.00482 | -0.0007 | 53.5892
2 | 0.3095 | 0.00477 | 0.0031 | 64.8847
2.5 | 0.3717 | 0.00497 | 0.0043 | 74.7887
3 | 0.4344 | 0.0052 | 0.0055 | 83.5385
3.5 | 0.4959 | 0.00542 | 0.0072 | 91.4945
4 | 0.559 | 0.00559 | 0.0087 | 100
4.5 | 0.6255 | 0.00582 | 0.0096 | 107.4742
5 | 0.6896 | 0.00624 | 0.0111 | 110.5128
5.5 | 0.7509 | 0.00684 | 0.0135 | 109.7807
6 | 0.8049 | 0.00767 | 0.0175 | 104.9413
6.5 | 0.8703 | 0.00817 | 0.0199 | 106.5239
7 | 0.9439 | 0.00881 | 0.0211 | 107.1396
7.5 | 1.0207 | 0.00956 | 0.0224 | 106.7678
8 | 1.0902 | 0.01077 | 0.0256 | 101.2256
8.5 | 1.1434 | 0.01307 | 0.0315 | 87.4828
9 | 1.1568 | 0.01648 | 0.0426 | 70.1942
9.5 | 1.1518 | 0.02179 | 0.0515 | 52.8591
10 | 1.1239 | 0.02876 | 0.0573 | 39.0786
10.5 | 1.0859 | 0.03771 | 0.0575 | 28.7961
11 | 1.0523 | 0.052 | 0.0455 | 20.2365
11.5 | 1.0217 | 0.06677 | 0.0356 | 15.3018
12 | 0.9891 | 0.07955 | 0.0273 | 12.4337
12.5 | 0.9551 | 0.09236 | 0.0194 | 10.3411
13 | 0.9303 | 0.10426 | 0.0126 | 8.9229
13.5 | 0.9054 | 0.11635 | 0.0063 | 7.7817
14 | 0.8847 | 0.12777 | 0.0013 | 6.9242

## 97. Re 8M Mach 0.00 (1)
BIGFOIL.COM POLAR EXPORT
nl722362
NLR-7223-62 |  |  |  | Cl Max: | 1.127 | at alpha= | 11 | deg
JavaFoil+Calcfoil stall+Eppler ext transition |  |  |  | L/D Max: | 193.051 | at alpha= | 6 | deg
Re: | 8000000 |  |  | Cd Min: | 0.00262 | at alpha= | -2.5 | deg
Mach: | 0 |  |  | Cl=0 at alpha= | -0.86207 | deg
|  |  |  | @ Cl=0.1, Cd= | 0.0031998
|  |  |  | @ Cl=0.4, Cd= | 0.0034147
|  |  |  | @ Cl=0.6, Cd= | 0.00363
alpha (deg) | Cl | Cd | Cm | Cl/Cd
-14 | -0.406 | 0.09055 | 0.003 | -4.487
-13.5 | -0.424 | 0.0852 | 0.002 | -4.982
-13 | -0.442 | 0.08068 | 0.002 | -5.482
-12.5 | -0.46 | 0.07582 | 0.002 | -6.065
-12 | -0.476 | 0.07121 | 0.002 | -6.691
-11.5 | -0.491 | 0.06736 | 0.001 | -7.293
-11 | -0.505 | 0.06305 | 0.001 | -8.007
-10.5 | -0.517 | 0.05861 | 0.001 | -8.814
-10 | -0.525 | 0.055 | 0.001 | -9.544
-9.5 | -0.538 | 0.04572 | 0 | -11.772
-9 | -0.645 | 0.00825 | 0 | -78.177
-8.5 | -0.639 | 0.00784 | 0 | -81.56
-8 | -0.628 | 0.00742 | -0.001 | -84.613
-7.5 | -0.611 | 0.00712 | -0.001 | -85.878
-7 | -0.589 | 0.0068 | -0.002 | -86.546
-6.5 | -0.561 | 0.00654 | -0.003 | -85.867
-6 | -0.528 | 0.00313 | -0.003 | -168.747
-5.5 | -0.49 | 0.00304 | -0.004 | -161.101
-5 | -0.448 | 0.00297 | -0.004 | -150.826
-4.5 | -0.402 | 0.00286 | -0.005 | -140.236
-4 | -0.352 | 0.00278 | -0.005 | -126.386
-3.5 | -0.299 | 0.00274 | -0.006 | -109.474
-3 | -0.245 | 0.00265 | -0.006 | -92.379
-2.5 | -0.189 | 0.00262 | -0.007 | -72.444
-2 | -0.133 | 0.00299 | -0.007 | -44.281
-1.5 | -0.075 | 0.00311 | -0.008 | -24.037
-1 | -0.016 | 0.00319 | -0.009 | -5.156
-0.5 | 0.042 | 0.00377 | -0.009 | 11.21
0 | 0.101 | 0.00319 | -0.01 | 31.75
0.5 | 0.16 | 0.00313 | -0.01 | 51.196
1 | 0.219 | 0.00317 | -0.011 | 69.234
1.5 | 0.278 | 0.00323 | -0.011 | 86.034
2 | 0.337 | 0.00333 | -0.012 | 101.3
2.5 | 0.396 | 0.00341 | -0.012 | 116.27
3 | 0.455 | 0.00348 | -0.013 | 130.566
3.5 | 0.513 | 0.00346 | -0.013 | 148.225
4 | 0.571 | 0.00359 | -0.014 | 159.297
4.5 | 0.629 | 0.00367 | -0.015 | 171.119
5 | 0.685 | 0.00382 | -0.015 | 179.126
5.5 | 0.74 | 0.00385 | -0.016 | 192.4
6 | 0.793 | 0.00411 | -0.016 | 193.051
6.5 | 0.844 | 0.00467 | -0.017 | 180.759
7 | 0.892 | 0.00491 | -0.017 | 181.509
7.5 | 0.936 | 0.00516 | -0.018 | 181.38
8 | 0.977 | 0.00539 | -0.018 | 181.253
8.5 | 1.015 | 0.00575 | -0.019 | 176.395
9 | 1.047 | 0.00609 | -0.019 | 172.022
9.5 | 1.075 | 0.01019 | -0.02 | 105.491
10 | 1.098 | 0.01 | -0.02 | 109.739
10.5 | 1.115 | 0.01058 | -0.021 | 105.416
11 | 1.127 | 0.01126 | -0.021 | 100.15
11.5 | 1.124 | 0.0129 | -0.022 | 87.128
12 | 1.113 | 0.01439 | -0.022 | 77.381
12.5 | 1.101 | 0.01617 | -0.022 | 68.122
13 | 1.088 | 0.01755 | -0.023 | 61.995
13.5 | 1.064 | 0.02055 | -0.023 | 51.793
14 | 0.971 | 0.0451 | -0.021 | 21.525
14.5 | 0.944 | 0.05125 | -0.021 | 18.425
15 | 0.905 | 0.06503 | -0.02 | 13.909
15.5 | 0.869 | 0.07764 | -0.019 | 11.199
16 | 0.834 | 0.09247 | -0.019 | 9.019

## 98. Re 8M Mach 0.00 (2)
BIGFOIL.COM POLAR EXPORT
nl722362
NLR-7223-62 |  |  |  | Cl Max: | 1.7163 | at alpha= | 18.5 | deg
XFOIL ncrit=9 |  |  |  | L/D Max: | 114.663 | at alpha= | 9 | deg
Re: | 8000000 |  |  | Cd Min: | 0.04346 | at alpha= | 20 | deg
Mach: | 0 |  |  | Cl=0 at alpha= | -0.99504 | deg
|  |  |  | @ Cl=0.1, Cd= | 0.0059237
|  |  |  | @ Cl=0.4, Cd= | 0.0047749
|  |  |  | @ Cl=0.6, Cd= | 0.0055281
alpha (deg) | Cl | Cd | Cm | Cl/Cd
-18.5 | -1.4272 | 0.04167 | -0.0651 | -34.2501
-18 | -1.426 | 0.03681 | -0.0664 | -38.7395
-17.5 | -1.4552 | 0.03052 | -0.064 | -47.6802
-17 | -1.4552 | 0.02753 | -0.0594 | -52.8587
-16.5 | -1.4387 | 0.02589 | -0.0551 | -55.5697
-16 | -1.4218 | 0.02453 | -0.0499 | -57.9617
-15.5 | -1.403 | 0.02301 | -0.0448 | -60.9735
-15 | -1.3711 | 0.02173 | -0.0418 | -63.0971
-14.5 | -1.2923 | 0.02127 | -0.0479 | -60.7569
-14 | -1.2488 | 0.02076 | -0.0465 | -60.1541
-13.5 | -1.1997 | 0.021 | -0.0455 | -57.1286
-13 | -1.1775 | 0.01844 | -0.0409 | -63.8557
-12.5 | -1.1289 | 0.01831 | -0.0399 | -61.6548
-12 | -1.0923 | 0.0168 | -0.0372 | -65.0179
-11.5 | -1.0531 | 0.01541 | -0.0347 | -68.3387
-11 | -0.9926 | 0.01645 | -0.0356 | -60.3404
-10.5 | -0.9605 | 0.01398 | -0.0319 | -68.7053
-10 | -0.9093 | 0.01374 | -0.0313 | -66.179
-9.5 | -0.874 | 0.01132 | -0.0279 | -77.2085
-9 | -0.8288 | 0.01017 | -0.0261 | -81.4946
-8.5 | -0.7808 | 0.00935 | -0.0247 | -83.508
-8 | -0.7307 | 0.0087 | -0.0236 | -83.9885
-7.5 | -0.6804 | 0.00807 | -0.0226 | -84.3123
-7 | -0.6286 | 0.00761 | -0.0218 | -82.6018
-6.5 | -0.5766 | 0.00717 | -0.021 | -80.4184
-6 | -0.5235 | 0.00684 | -0.0205 | -76.5351
-5.5 | -0.4706 | 0.00651 | -0.0199 | -72.2888
-5 | -0.4164 | 0.00626 | -0.0195 | -66.5176
-4.5 | -0.3626 | 0.00607 | -0.019 | -59.7364
-4 | -0.3091 | 0.0058 | -0.0185 | -53.2931
-3.5 | -0.2552 | 0.00559 | -0.018 | -45.653
-3 | -0.2012 | 0.00544 | -0.0176 | -36.9853
-2.5 | -0.1535 | 0.00575 | -0.0159 | -26.6957
-2 | -0.1026 | 0.00586 | -0.0149 | -17.5085
-1.5 | -0.0516 | 0.00599 | -0.014 | -8.6144
-1 | -0.0005 | 0.00605 | -0.013 | -0.082645
-0.5 | 0.0499 | 0.00604 | -0.012 | 8.2616
0 | 0.0992 | 0.00593 | -0.0107 | 16.7285
0.5 | 0.1461 | 0.00556 | -0.0091 | 26.277
1 | 0.1917 | 0.00513 | -0.0071 | 37.3684
1.5 | 0.2371 | 0.00478 | -0.005 | 49.6025
2 | 0.2759 | 0.00438 | -0.0011 | 62.9909
2.5 | 0.3292 | 0.00455 | -0.0005 | 72.3516
3 | 0.3828 | 0.00472 | -0.0001 | 81.1017
3.5 | 0.4361 | 0.00489 | 0.0005 | 89.182
4 | 0.4884 | 0.00506 | 0.0013 | 96.5217
4.5 | 0.5405 | 0.00526 | 0.002 | 102.7567
5 | 0.5923 | 0.00547 | 0.0027 | 108.2815
5.5 | 0.6427 | 0.00585 | 0.0036 | 109.8632
6 | 0.6933 | 0.00625 | 0.0045 | 110.928
6.5 | 0.7421 | 0.00672 | 0.0057 | 110.4315
7 | 0.7889 | 0.00721 | 0.0073 | 109.4175
7.5 | 0.8398 | 0.00756 | 0.008 | 111.0847
8 | 0.8935 | 0.00794 | 0.008 | 112.5315
8.5 | 0.9489 | 0.00833 | 0.0076 | 113.9136
9 | 1.0033 | 0.00875 | 0.0073 | 114.6629
9.5 | 1.0563 | 0.00925 | 0.0072 | 114.1946
10 | 1.1087 | 0.00967 | 0.0073 | 114.6536
10.5 | 1.1591 | 0.01011 | 0.0077 | 114.6489
11 | 1.2082 | 0.01061 | 0.0084 | 113.8737
11.5 | 1.2553 | 0.01118 | 0.0094 | 112.2809
12 | 1.299 | 0.01177 | 0.0111 | 110.3653
12.5 | 1.3485 | 0.01259 | 0.0112 | 107.1088
13 | 1.3982 | 0.0133 | 0.0113 | 105.1278
13.5 | 1.4469 | 0.01401 | 0.0114 | 103.2762
14 | 1.4939 | 0.0148 | 0.0118 | 100.9392
14.5 | 1.5392 | 0.01565 | 0.0124 | 98.3514
15 | 1.5791 | 0.0166 | 0.0139 | 95.1265
15.5 | 1.616 | 0.0176 | 0.0158 | 91.8182
16 | 1.6503 | 0.01871 | 0.0178 | 88.2042
16.5 | 1.6802 | 0.01994 | 0.0203 | 84.2628
17 | 1.6857 | 0.02131 | 0.0272 | 79.1037
17.5 | 1.6989 | 0.02302 | 0.0318 | 73.801
18 | 1.7086 | 0.02523 | 0.0359 | 67.721
18.5 | 1.7163 | 0.0278 | 0.0395 | 61.7374
19 | 1.7152 | 0.0313 | 0.0427 | 54.7987
19.5 | 1.7109 | 0.03554 | 0.0449 | 48.1401
20 | 1.6799 | 0.04346 | 0.0449 | 38.6539

## 99. Re 8M Mach 0.10 (1)
BIGFOIL.COM POLAR EXPORT
nl722362
NLR-7223-62 |  |  |  | Cl Max: | 1.112 | at alpha= | 11 | deg
JavaFoil+Calcfoil stall+Eppler ext transition |  |  |  | L/D Max: | 196.001 | at alpha= | 6 | deg
Re: | 8000000 |  |  | Cd Min: | 0.00258 | at alpha= | -2.5 | deg
Mach: | 0.1 |  |  | Cl=0 at alpha= | -0.85833 | deg
|  |  |  | @ Cl=0.1, Cd= | 0.0031797
|  |  |  | @ Cl=0.4, Cd= | 0.0033627
|  |  |  | @ Cl=0.6, Cd= | 0.0035859
alpha (deg) | Cl | Cd | Cm | Cl/Cd
-14 | -0.365 | 0.09111 | 0.003 | -4.007
-13.5 | -0.386 | 0.0861 | 0.002 | -4.48
-13 | -0.406 | 0.08144 | 0.002 | -4.987
-12.5 | -0.427 | 0.07643 | 0.002 | -5.581
-12 | -0.446 | 0.07224 | 0.002 | -6.172
-11.5 | -0.464 | 0.06837 | 0.001 | -6.785
-11 | -0.481 | 0.06395 | 0.001 | -7.517
-10.5 | -0.495 | 0.05971 | 0.001 | -8.298
-10 | -0.507 | 0.05618 | 0.001 | -9.02
-9.5 | -0.516 | 0.05145 | 0 | -10.036
-9 | -0.632 | 0.00831 | 0 | -76.018
-8.5 | -0.629 | 0.00789 | 0 | -79.705
-8 | -0.621 | 0.0075 | -0.001 | -82.707
-7.5 | -0.606 | 0.00716 | -0.001 | -84.703
-7 | -0.586 | 0.00684 | -0.002 | -85.674
-6.5 | -0.56 | 0.00657 | -0.003 | -85.23
-6 | -0.528 | 0.0031 | -0.003 | -170.448
-5.5 | -0.491 | 0.00301 | -0.004 | -163.011
-5 | -0.449 | 0.00294 | -0.004 | -152.856
-4.5 | -0.403 | 0.00287 | -0.005 | -140.354
-4 | -0.353 | 0.00278 | -0.005 | -127.124
-3.5 | -0.301 | 0.0027 | -0.006 | -111.323
-3 | -0.246 | 0.00266 | -0.006 | -92.759
-2.5 | -0.19 | 0.00258 | -0.007 | -73.756
-2 | -0.133 | 0.00296 | -0.007 | -45.016
-1.5 | -0.075 | 0.00308 | -0.008 | -24.424
-1 | -0.017 | 0.00315 | -0.009 | -5.237
-0.5 | 0.043 | 0.00374 | -0.009 | 11.37
0 | 0.102 | 0.00316 | -0.01 | 32.271
0.5 | 0.161 | 0.00311 | -0.01 | 51.764
1 | 0.22 | 0.00317 | -0.011 | 69.65
1.5 | 0.28 | 0.00322 | -0.011 | 86.952
2 | 0.339 | 0.00331 | -0.012 | 102.322
2.5 | 0.398 | 0.00336 | -0.012 | 118.46
3 | 0.457 | 0.00344 | -0.013 | 132.784
3.5 | 0.516 | 0.00342 | -0.014 | 150.74
4 | 0.574 | 0.00355 | -0.014 | 161.945
4.5 | 0.632 | 0.00363 | -0.015 | 173.907
5 | 0.688 | 0.00383 | -0.015 | 179.695
5.5 | 0.743 | 0.00385 | -0.016 | 193.198
6 | 0.797 | 0.00407 | -0.016 | 196.001
6.5 | 0.847 | 0.00462 | -0.017 | 183.314
7 | 0.895 | 0.00487 | -0.017 | 183.701
7.5 | 0.939 | 0.00518 | -0.018 | 181.424
8 | 0.98 | 0.00541 | -0.018 | 181.02
8.5 | 1.016 | 0.00577 | -0.019 | 176.015
9 | 1.048 | 0.00912 | -0.02 | 114.857
9.5 | 1.074 | 0.0103 | -0.02 | 104.263
10 | 1.095 | 0.01011 | -0.021 | 108.296
10.5 | 1.11 | 0.01073 | -0.021 | 103.475
11 | 1.112 | 0.01242 | -0.021 | 89.527
11.5 | 1.11 | 0.01319 | -0.022 | 84.178
12 | 1.098 | 0.01461 | -0.022 | 75.165
12.5 | 1.08 | 0.01683 | -0.022 | 64.207
13 | 1.061 | 0.01857 | -0.023 | 57.154
13.5 | 1.032 | 0.02212 | -0.023 | 46.667
14 | 0.944 | 0.04448 | -0.021 | 21.22
14.5 | 0.896 | 0.06044 | -0.02 | 14.822
15 | 0.857 | 0.07349 | -0.019 | 11.659
15.5 | 0.825 | 0.08184 | -0.019 | 10.081
16 | 0.79 | 0.09368 | -0.019 | 8.429

## 100. Re 8M Mach 0.10 (2)
BIGFOIL.COM POLAR EXPORT
nl722362
NLR-7223-62 |  |  |  | Cl Max: | 1.6936 | at alpha= | 18.5 | deg
XFOIL ncrit=9 |  |  |  | L/D Max: | 114.375 | at alpha= | 10 | deg
Re: | 8000000 |  |  | Cd Min: | 0.058 | at alpha= | 20 | deg
Mach: | 0.1 |  |  | Cl=0 at alpha= | -0.99508 | deg
|  |  |  | @ Cl=0.1, Cd= | 0.005803
|  |  |  | @ Cl=0.4, Cd= | 0.0047786
|  |  |  | @ Cl=0.6, Cd= | 0.0055163
alpha (deg) | Cl | Cd | Cm | Cl/Cd
-17 | -1.3226 | 0.04088 | -0.0671 | -32.3532
-16.5 | -1.3489 | 0.03409 | -0.0669 | -39.5688
-16 | -1.3589 | 0.03011 | -0.0623 | -45.1312
-15.5 | -1.3629 | 0.02705 | -0.0557 | -50.3845
-14.5 | -1.294 | 0.02422 | -0.051 | -53.4269
-14 | -1.2371 | 0.0231 | -0.0527 | -53.5541
-13.5 | -1.188 | 0.02341 | -0.0512 | -50.7475
-13 | -1.1781 | 0.01981 | -0.0449 | -59.47
-12.5 | -1.1297 | 0.0196 | -0.0435 | -57.6378
-12 | -1.0964 | 0.01771 | -0.0401 | -61.9085
-11.5 | -1.0588 | 0.01607 | -0.0372 | -65.8867
-11 | -0.9957 | 0.01731 | -0.038 | -57.5217
-10.5 | -0.9662 | 0.01445 | -0.0338 | -66.8651
-10 | -0.9145 | 0.01419 | -0.033 | -64.4468
-9.5 | -0.865 | 0.0136 | -0.0318 | -63.6029
-9 | -0.8319 | 0.0107 | -0.0278 | -77.7477
-8.5 | -0.7845 | 0.0097 | -0.0261 | -80.8763
-8 | -0.7345 | 0.00894 | -0.0248 | -82.1588
-7.5 | -0.6842 | 0.00824 | -0.0235 | -83.034
-7 | -0.6321 | 0.00774 | -0.0226 | -81.6667
-6.5 | -0.5798 | 0.00727 | -0.0217 | -79.7524
-6 | -0.5264 | 0.00691 | -0.021 | -76.1795
-5.5 | -0.4732 | 0.00656 | -0.0203 | -72.1341
-5 | -0.4187 | 0.00628 | -0.0199 | -66.672
-4.5 | -0.3646 | 0.00608 | -0.0194 | -59.9671
-4 | -0.3107 | 0.00581 | -0.0188 | -53.4768
-3.5 | -0.2565 | 0.0056 | -0.0183 | -45.8036
-3 | -0.2021 | 0.00545 | -0.0178 | -37.0826
-2.5 | -0.1542 | 0.00576 | -0.0161 | -26.7708
-2 | -0.1031 | 0.00587 | -0.015 | -17.5639
-1.5 | -0.0518 | 0.006 | -0.0141 | -8.6333
-1 | -0.0005 | 0.00606 | -0.0131 | -0.082508
-0.5 | 0.0503 | 0.00605 | -0.012 | 8.314
0.5 | 0.1469 | 0.00557 | -0.0091 | 26.3734
1 | 0.1926 | 0.00514 | -0.0071 | 37.4708
1.5 | 0.2381 | 0.00478 | -0.0049 | 49.8117
2 | 0.2771 | 0.00439 | -0.001 | 63.1207
2.5 | 0.3307 | 0.00456 | -0.0004 | 72.5219
3 | 0.3847 | 0.00473 | 0.0001 | 81.3319
3.5 | 0.4382 | 0.0049 | 0.0007 | 89.4286
4 | 0.4909 | 0.00507 | 0.0015 | 96.8245
4.5 | 0.5433 | 0.00527 | 0.0022 | 103.093
5 | 0.5954 | 0.00548 | 0.003 | 108.6496
5.5 | 0.6461 | 0.00588 | 0.0039 | 109.881
6 | 0.6971 | 0.00627 | 0.0048 | 111.1802
6.5 | 0.7457 | 0.00679 | 0.0062 | 109.8233
7 | 0.7933 | 0.00725 | 0.0078 | 109.4207
7.5 | 0.8448 | 0.0076 | 0.0085 | 111.1579
8 | 0.899 | 0.008 | 0.0085 | 112.375
8.5 | 0.9551 | 0.00839 | 0.0081 | 113.8379
9 | 1.0099 | 0.00883 | 0.0079 | 114.3715
9.5 | 1.0635 | 0.00933 | 0.008 | 113.9871
10 | 1.1163 | 0.00976 | 0.0082 | 114.375
10.5 | 1.1671 | 0.01023 | 0.0087 | 114.086
11 | 1.2165 | 0.01076 | 0.0095 | 113.0576
11.5 | 1.2637 | 0.01138 | 0.0108 | 111.0457
12 | 1.3084 | 0.01201 | 0.0125 | 108.9425
12.5 | 1.3581 | 0.0129 | 0.0128 | 105.2791
13 | 1.4087 | 0.01359 | 0.013 | 103.6571
13.5 | 1.4575 | 0.01437 | 0.0134 | 101.4266
14 | 1.5045 | 0.01525 | 0.014 | 98.6557
14.5 | 1.5478 | 0.01622 | 0.0153 | 95.4254
15 | 1.586 | 0.01728 | 0.0173 | 91.7824
15.5 | 1.6214 | 0.01844 | 0.0195 | 87.9284
16 | 1.654 | 0.01973 | 0.0219 | 83.8317
16.5 | 1.6723 | 0.02107 | 0.0267 | 79.3688
17 | 1.6789 | 0.02281 | 0.0329 | 73.6037
17.5 | 1.6889 | 0.02498 | 0.0374 | 67.6101
18 | 1.6935 | 0.0278 | 0.0415 | 60.9173
18.5 | 1.6936 | 0.03127 | 0.0449 | 54.1605
19 | 1.6823 | 0.03621 | 0.0473 | 46.4595
19.5 | 1.6617 | 0.04319 | 0.0471 | 38.4742
20 | 1.6009 | 0.058 | 0.0401 | 27.6017

## 101. Re 8M Mach 0.25 (1)
BIGFOIL.COM POLAR EXPORT
nl722362
NLR-7223-62 |  |  |  | Cl Max: | 1.065 | at alpha= | 10 | deg
JavaFoil+Calcfoil stall+Eppler ext transition |  |  |  | L/D Max: | 208.555 | at alpha= | 5.5 | deg
Re: | 8000000 |  |  | Cd Min: | 0.00244 | at alpha= | -2.5 | deg
Mach: | 0.25 |  |  | Cl=0 at alpha= | -0.86066 | deg
|  |  |  | @ Cl=0.1, Cd= | 0.0029934
|  |  |  | @ Cl=0.4, Cd= | 0.0031567
|  |  |  | @ Cl=0.6, Cd= | 0.09708
alpha (deg) | Cl | Cd | Cm | Cl/Cd
-12.5 | -0.066 | 0.07905 | 0.002 | -0.834
-12 | -0.133 | 0.07569 | 0.002 | -1.751
-11.5 | -0.206 | 0.07165 | 0.001 | -2.871
-11 | -0.262 | 0.06742 | 0.001 | -3.882
-10.5 | -0.311 | 0.06306 | 0.001 | -4.93
-10 | -0.354 | 0.05966 | 0.001 | -5.933
-9.5 | -0.392 | 0.05508 | 0 | -7.11
-9 | -0.419 | 0.05133 | 0 | -8.172
-8.5 | -0.44 | 0.04797 | 0 | -9.174
-8 | -0.555 | 0.00778 | -0.001 | -71.357
-7.5 | -0.561 | 0.00741 | -0.002 | -75.662
-7 | -0.557 | 0.00706 | -0.002 | -78.905
-6.5 | -0.543 | 0.00675 | -0.003 | -80.434
-6 | -0.521 | 0.00643 | -0.003 | -81.01
-5.5 | -0.49 | 0.00584 | -0.004 | -83.887
-5 | -0.453 | 0.00277 | -0.004 | -163.174
-4.5 | -0.409 | 0.00269 | -0.005 | -151.788
-4 | -0.36 | 0.00259 | -0.005 | -138.601
-3.5 | -0.307 | 0.00254 | -0.006 | -121.015
-3 | -0.252 | 0.0025 | -0.007 | -100.77
-2.5 | -0.195 | 0.00244 | -0.007 | -79.984
-2 | -0.137 | 0.00276 | -0.008 | -49.601
-1.5 | -0.077 | 0.00286 | -0.008 | -26.946
-1 | -0.017 | 0.003 | -0.009 | -5.649
-0.5 | 0.044 | 0.00348 | -0.009 | 12.557
0 | 0.105 | 0.00295 | -0.01 | 35.525
0.5 | 0.166 | 0.00292 | -0.011 | 56.804
1 | 0.227 | 0.00297 | -0.011 | 76.237
1.5 | 0.287 | 0.00299 | -0.012 | 96.175
2 | 0.348 | 0.00308 | -0.012 | 112.902
2.5 | 0.409 | 0.00317 | -0.013 | 129.053
3 | 0.47 | 0.00325 | -0.013 | 144.464
3.5 | 0.53 | 0.00326 | -0.014 | 162.79
4 | 0.59 | 0.00336 | -0.015 | 175.337
4.5 | 0.648 | 0.00346 | -0.015 | 187.439
5 | 0.706 | 0.00373 | -0.016 | 189.12
5.5 | 0.762 | 0.00365 | -0.016 | 208.555
6 | 0.816 | 0.0042 | -0.017 | 194.309
6.5 | 0.866 | 0.00445 | -0.017 | 194.696
7 | 0.913 | 0.00811 | -0.018 | 112.526
7.5 | 0.954 | 0.00861 | -0.018 | 110.824
8 | 0.991 | 0.00837 | -0.019 | 118.425
8.5 | 1.021 | 0.00904 | -0.02 | 112.898
9 | 1.044 | 0.00962 | -0.02 | 108.49
9.5 | 1.059 | 0.01018 | -0.021 | 103.979
10 | 1.065 | 0.01189 | -0.021 | 89.594
10.5 | 1.05 | 0.01293 | -0.021 | 81.19
11 | 1.03 | 0.01396 | -0.022 | 73.745
11.5 | 0.995 | 0.0165 | -0.022 | 60.308
12 | 0.953 | 0.01892 | -0.022 | 50.385
12.5 | 0.838 | 0.04318 | -0.02 | 19.397
13 | 0.767 | 0.06002 | -0.019 | 12.783
13.5 | 0.707 | 0.07089 | -0.018 | 9.974
14 | 0.645 | 0.08056 | -0.017 | 8.01
14.5 | 0.582 | 0.0883 | -0.017 | 6.596
15 | 0.516 | 0.09708 | -0.017 | 5.313

## 102. Re 8M Mach 0.25 (2)
BIGFOIL.COM POLAR EXPORT
nl722362
NLR-7223-62 |  |  |  | Cl Max: | 1.5561 | at alpha= | 15 | deg
XFOIL ncrit=9 |  |  |  | L/D Max: | 113.192 | at alpha= | 8.5 | deg
Re: | 8000000 |  |  | Cd Min: | 0.16955 | at alpha= | 20 | deg
Mach: | 0.25 |  |  | Cl=0 at alpha= | -0.99904 | deg
|  |  |  | @ Cl=0.1, Cd= | 0.0060351
|  |  |  | @ Cl=0.4, Cd= | 0.0047966
|  |  |  | @ Cl=0.6, Cd= | 0.0055059
alpha (deg) | Cl | Cd | Cm | Cl/Cd
-8.5 | -0.6967 | 0.02845 | -0.048 | -24.4886
-8 | -0.746 | 0.01186 | -0.0332 | -62.9005
-7.5 | -0.7001 | 0.00997 | -0.0302 | -70.2207
-7 | -0.6475 | 0.00904 | -0.0282 | -71.6261
-6.5 | -0.595 | 0.00816 | -0.0264 | -72.9167
-6 | -0.5406 | 0.00757 | -0.0249 | -71.4135
-5.5 | -0.4866 | 0.00696 | -0.0234 | -69.9138
-5 | -0.4309 | 0.00651 | -0.0224 | -66.1905
-4.5 | -0.3755 | 0.00619 | -0.0213 | -60.6624
-4 | -0.3182 | 0.00603 | -0.0208 | -52.7695
-3.5 | -0.2632 | 0.00567 | -0.0198 | -46.4198
-3 | -0.2069 | 0.00549 | -0.0191 | -37.6867
-2.5 | -0.1579 | 0.00579 | -0.0171 | -27.2712
-2 | -0.1055 | 0.00591 | -0.0159 | -17.8511
-1.5 | -0.0528 | 0.00605 | -0.0147 | -8.7273
-1 | -0.0001 | 0.00613 | -0.0136 | -0.016313
-0.5 | 0.0518 | 0.00613 | -0.0124 | 8.4502
0 | 0.1026 | 0.00603 | -0.011 | 17.0149
0.5 | 0.151 | 0.00566 | -0.0092 | 26.6784
1 | 0.1974 | 0.00519 | -0.007 | 38.0347
1.5 | 0.2438 | 0.00482 | -0.0046 | 50.5809
2 | 0.2836 | 0.00444 | -0.0004 | 63.8739
2.5 | 0.3391 | 0.0046 | 0.0002 | 73.7174
3 | 0.3946 | 0.00478 | 0.0008 | 82.5523
3.5 | 0.45 | 0.00495 | 0.0015 | 90.9091
4 | 0.5042 | 0.00513 | 0.0025 | 98.2846
4.5 | 0.5587 | 0.00533 | 0.0033 | 104.8218
5 | 0.6127 | 0.00556 | 0.0043 | 110.1978
5.5 | 0.6645 | 0.00603 | 0.0056 | 110.199
6 | 0.7172 | 0.00647 | 0.0068 | 110.8501
6.5 | 0.7669 | 0.00704 | 0.0086 | 108.9347
7 | 0.8173 | 0.00747 | 0.0104 | 109.411
7.5 | 0.8728 | 0.00782 | 0.0111 | 111.6113
8 | 0.9303 | 0.00827 | 0.0114 | 112.4909
8.5 | 0.9893 | 0.00874 | 0.0114 | 113.1922
9 | 1.0467 | 0.0093 | 0.0118 | 112.5484
9.5 | 1.1037 | 0.00982 | 0.0123 | 112.3931
10 | 1.1583 | 0.01037 | 0.0134 | 111.6972
10.5 | 1.2112 | 0.01099 | 0.0148 | 110.2093
11 | 1.2616 | 0.01176 | 0.0167 | 107.2789
11.5 | 1.3051 | 0.01273 | 0.0201 | 102.5216
12.5 | 1.4099 | 0.01485 | 0.0227 | 94.9428
13 | 1.4565 | 0.01628 | 0.0248 | 89.4656
13.5 | 1.4952 | 0.01786 | 0.028 | 83.7178
14 | 1.5284 | 0.01963 | 0.0318 | 77.8604
14.5 | 1.5461 | 0.0223 | 0.0366 | 69.3318
15 | 1.5561 | 0.02556 | 0.041 | 60.8803
15.5 | 1.5481 | 0.02859 | 0.0483 | 54.1483
16 | 1.5232 | 0.0339 | 0.0536 | 44.9322
16.5 | 1.5146 | 0.03936 | 0.0551 | 38.4807
17 | 1.4775 | 0.05016 | 0.0507 | 29.4557
17.5 | 1.407 | 0.07019 | 0.0371 | 20.0456
18 | 1.2446 | 0.10271 | 0.0184 | 12.1176
18.5 | 1.1727 | 0.12163 | 0.0077 | 9.6415
19 | 1.0994 | 0.14255 | -0.0044 | 7.7124
19.5 | 1.0701 | 0.15635 | -0.0121 | 6.8443
20 | 1.0464 | 0.16955 | -0.0197 | 6.1716

## 103. Re 8M Mach 0.50 (1)
BIGFOIL.COM POLAR EXPORT
nl722362
NLR-7223-62 |  |  |  | Cl Max: | 1.158 | at alpha= | 20 | deg
JavaFoil+Calcfoil stall+Eppler ext transition |  |  |  | L/D Max: | 193.216 | at alpha= | 4.5 | deg
Re: | 8000000 |  |  | Cd Min: | 0.00243 | at alpha= | -2.5 | deg
Mach: | 0.5 |  |  | Cl=0 at alpha= | -0.86029 | deg
|  |  |  | @ Cl=0.1, Cd= | 0.0031175
|  |  |  | @ Cl=0.4, Cd= | 0.0031562
|  |  |  | @ Cl=0.6, Cd= | 0.0034032
alpha (deg) | Cl | Cd | Cm | Cl/Cd
-20 | -1.007 | 0.14229 | 0.007 | -7.08
-19.5 | -0.989 | 0.12919 | 0.007 | -7.653
-19 | -0.954 | 0.13996 | 0.006 | -6.816
-18.5 | -0.935 | 0.12485 | 0.007 | -7.488
-18 | -0.931 | 0.09889 | 0.007 | -9.418
-17.5 | -0.879 | 0.12343 | 0.006 | -7.123
-17 | -0.86 | 0.10976 | 0.006 | -7.838
-16.5 | -0.853 | 0.08828 | 0.006 | -9.662
-16 | -0.802 | 0.10915 | 0.005 | -7.344
-15.5 | -0.792 | 0.08786 | 0.005 | -9.015
-15 | -0.749 | 0.105 | 0.004 | -7.138
-14.5 | -0.726 | 0.09529 | 0.004 | -7.614
-14 | -0.704 | 0.0858 | 0.004 | -8.201
-13.5 | -0.697 | 0.06531 | 0.004 | -10.676
-13 | -0.647 | 0.08455 | 0.003 | -7.649
-12.5 | -0.626 | 0.07346 | 0.003 | -8.524
-12 | -0.646 | 0.03766 | 0.003 | -17.161
-11.5 | -0.569 | 0.07174 | 0.002 | -7.925
-11 | -0.548 | 0.06159 | 0.002 | -8.906
-10.5 | -0.518 | 0.06287 | 0.001 | -8.235
-10 | -0.492 | 0.05805 | 0.001 | -8.479
-9.5 | -0.568 | 0.0103 | 0.001 | -55.216
-9 | -0.44 | 0.05177 | 0 | -8.492
-8.5 | -0.417 | 0.04563 | 0 | -9.132
-8 | -0.386 | 0.0462 | -0.001 | -8.362
-7.5 | -0.439 | 0.00873 | -0.002 | -50.271
-7 | -0.331 | 0.04271 | -0.001 | -7.756
-6.5 | -0.309 | 0.03646 | -0.002 | -8.465
-6 | -0.342 | 0.0071 | -0.004 | -48.198
-5.5 | -0.309 | 0.0067 | -0.004 | -46.156
-5 | -0.276 | 0.00651 | -0.005 | -42.489
-4.5 | -0.347 | 0.00615 | -0.005 | -56.376
-4 | -0.362 | 0.00586 | -0.006 | -61.734
-3.5 | -0.326 | 0.00558 | -0.007 | -58.36
-3 | -0.274 | 0.00527 | -0.007 | -51.992
-2.5 | -0.215 | 0.00243 | -0.008 | -88.593
-2 | -0.152 | 0.00279 | -0.009 | -54.449
-1.5 | -0.086 | 0.00287 | -0.009 | -29.982
-1 | -0.019 | 0.00344 | -0.01 | -5.499
-0.5 | 0.049 | 0.0035 | -0.01 | 13.94
0 | 0.117 | 0.00299 | -0.011 | 39.13
0.5 | 0.185 | 0.00296 | -0.012 | 62.566
1 | 0.253 | 0.00302 | -0.012 | 83.868
1.5 | 0.321 | 0.00308 | -0.013 | 104.27
2 | 0.389 | 0.00314 | -0.014 | 123.766
2.5 | 0.457 | 0.00324 | -0.014 | 140.987
3 | 0.524 | 0.00335 | -0.015 | 156.437
3.5 | 0.591 | 0.00338 | -0.016 | 175.025
4 | 0.657 | 0.00355 | -0.016 | 185.099
4.5 | 0.721 | 0.00373 | -0.017 | 193.216
5 | 0.782 | 0.00411 | -0.017 | 190.338
5.5 | 0.84 | 0.0074 | -0.018 | 113.406
6 | 0.89 | 0.00798 | -0.019 | 111.53
6.5 | 0.925 | 0.00857 | -0.019 | 107.917
7 | 0.936 | 0.00938 | -0.02 | 99.806
7.5 | 0.882 | 0.01141 | -0.02 | 77.27
8 | 0.586 | 0.01384 | -0.021 | 42.327
8.5 | 0.624 | 0.01312 | -0.021 | 47.56
9 | 0.647 | 0.01589 | -0.022 | 40.719
9.5 | 0.576 | 0.05931 | -0.015 | 9.713
10 | 0.666 | 0.02906 | -0.021 | 22.904
10.5 | 0.64 | 0.05957 | -0.017 | 10.742
11 | 0.651 | 0.08008 | -0.014 | 8.128
11.5 | 0.686 | 0.07489 | -0.016 | 9.156
12 | 0.708 | 0.08548 | -0.015 | 8.283
12.5 | 0.73 | 0.08743 | -0.014 | 8.355
13 | 0.759 | 0.09351 | -0.015 | 8.117
13.5 | 0.796 | 0.09276 | -0.018 | 8.576
14 | 0.851 | 0.06949 | -0.021 | 12.245
14.5 | 0.848 | 0.09986 | -0.018 | 8.496
15 | 0.884 | 0.09435 | -0.02 | 9.372
15.5 | 0.905 | 0.10873 | -0.019 | 8.319
16 | 0.936 | 0.10533 | -0.02 | 8.882
16.5 | 0.959 | 0.11822 | -0.02 | 8.115
17 | 0.987 | 0.11672 | -0.02 | 8.458
17.5 | 1.016 | 0.12374 | -0.021 | 8.208
18 | 1.035 | 0.13242 | -0.02 | 7.817
18.5 | 1.071 | 0.12992 | -0.022 | 8.245
19 | 1.089 | 0.13903 | -0.021 | 7.834
19.5 | 1.123 | 0.14173 | -0.022 | 7.923
20 | 1.158 | 0.13675 | -0.023 | 8.467

## 104. Re 8M Mach 0.50 (2)
BIGFOIL.COM POLAR EXPORT
nl722362
NLR-7223-62 |  |  |  | Cl Max: | 1.1601 | at alpha= | 9 | deg
XFOIL ncrit=9 |  |  |  | L/D Max: | 112.825 | at alpha= | 5.5 | deg
Re: | 8000000 |  |  | Cd Min: | 0.26456 | at alpha= | -20 | deg
Mach: | 0.5 |  |  | Cl=0 at alpha= | -1.0026 | deg
|  |  |  | @ Cl=0.1, Cd= | 0.0063915
|  |  |  | @ Cl=0.4, Cd= | 0.0048905
|  |  |  | @ Cl=0.6, Cd= | 0.0055462
alpha (deg) | Cl | Cd | Cm | Cl/Cd
-20 | -0.7912 | 0.26456 | 0.0535 | -2.9906
-19.5 | -0.7709 | 0.2563 | 0.0488 | -3.0078
-19 | -0.7507 | 0.24853 | 0.0441 | -3.0206
-18.5 | -0.7306 | 0.24028 | 0.0396 | -3.0406
-18 | -0.7091 | 0.23187 | 0.0353 | -3.0582
-17.5 | -0.689 | 0.22401 | 0.031 | -3.0758
-17 | -0.6695 | 0.21615 | 0.0269 | -3.0974
-16.5 | -0.6524 | 0.20774 | 0.0228 | -3.1405
-16 | -0.6338 | 0.20023 | 0.019 | -3.1654
-15.5 | -0.6149 | 0.19299 | 0.0154 | -3.1862
-15 | -0.5981 | 0.18442 | 0.0116 | -3.2431
-14.5 | -0.5867 | 0.1765 | 0.0098 | -3.3241
-14 | -0.5539 | 0.16517 | -0.0007 | -3.3535
-13.5 | -0.5171 | 0.15505 | -0.0114 | -3.3351
-13 | -0.4795 | 0.14547 | -0.0219 | -3.2962
-12.5 | -0.4459 | 0.13511 | -0.0323 | -3.3003
-11 | -0.4129 | 0.11201 | -0.0414 | -3.6863
-10.5 | -0.3941 | 0.10533 | -0.0446 | -3.7416
-10 | -0.3898 | 0.09681 | -0.0485 | -4.0264
-9.5 | -0.3847 | 0.0885 | -0.0524 | -4.3469
-9 | -0.387 | 0.07919 | -0.0567 | -4.887
-8.5 | -0.3849 | 0.07148 | -0.0606 | -5.3847
-8 | -0.3947 | 0.06205 | -0.0661 | -6.361
-7.5 | -0.4115 | 0.0537 | -0.0726 | -7.6629
-7 | -0.4428 | 0.0464 | -0.069 | -9.5431
-6.5 | -0.4537 | 0.03882 | -0.0653 | -11.6873
-6 | -0.4509 | 0.0316 | -0.0599 | -14.269
-5.5 | -0.442 | 0.02418 | -0.0529 | -18.2796
-5 | -0.4136 | 0.01879 | -0.0465 | -22.0117
-4.5 | -0.3869 | 0.01229 | -0.0385 | -31.4809
-4 | -0.3443 | 0.0077 | -0.0324 | -44.7143
-3.5 | -0.2878 | 0.00642 | -0.0285 | -44.8287
-3 | -0.227 | 0.00579 | -0.0259 | -39.2055
-2.5 | -0.1738 | 0.00603 | -0.0222 | -28.8226
-2 | -0.1162 | 0.00615 | -0.0198 | -18.8943
-1.5 | -0.0582 | 0.00628 | -0.0176 | -9.2675
-1 | 0.0003 | 0.00642 | -0.0158 | 0.046729
-0.5 | 0.0582 | 0.00648 | -0.0139 | 8.9815
0 | 0.1149 | 0.00636 | -0.0119 | 18.066
0.5 | 0.1683 | 0.00593 | -0.0095 | 28.3811
1 | 0.2189 | 0.00536 | -0.0064 | 40.8396
1.5 | 0.268 | 0.00494 | -0.0027 | 54.251
2 | 0.3115 | 0.00461 | 0.0026 | 67.5705
2.5 | 0.3736 | 0.00482 | 0.0038 | 77.5104
3 | 0.4373 | 0.00499 | 0.0048 | 87.6353
3.5 | 0.5 | 0.0052 | 0.0063 | 96.1538
4 | 0.5618 | 0.00545 | 0.008 | 103.0826
4.5 | 0.6253 | 0.00561 | 0.0097 | 111.4617
5.5 | 0.7469 | 0.00662 | 0.0143 | 112.8248
6 | 0.8042 | 0.00742 | 0.0177 | 108.3827
6.5 | 0.8638 | 0.0079 | 0.0213 | 109.3418
7 | 0.93 | 0.00843 | 0.024 | 110.3203
7.5 | 1.0026 | 0.00908 | 0.026 | 110.4185
8 | 1.075 | 0.01014 | 0.0286 | 106.0158
8.5 | 1.1352 | 0.0122 | 0.0336 | 93.0492
9 | 1.1601 | 0.01569 | 0.0429 | 73.9388
9.5 | 1.154 | 0.02051 | 0.0532 | 56.2652
10 | 1.129 | 0.02731 | 0.0594 | 41.3402
10.5 | 1.0911 | 0.0359 | 0.0606 | 30.3928
11 | 1.0538 | 0.04904 | 0.0507 | 21.4886
11.5 | 1.0222 | 0.06497 | 0.0389 | 15.7334
12 | 0.9905 | 0.07753 | 0.0309 | 12.7757
12.5 | 0.9566 | 0.09023 | 0.0231 | 10.6018
13 | 0.9321 | 0.10204 | 0.0162 | 9.1347
13.5 | 0.9084 | 0.11437 | 0.0091 | 7.9426
14 | 0.8912 | 0.12652 | 0.0024 | 7.0439

## 105. Re 10M Mach 0.00 (1)
BIGFOIL.COM POLAR EXPORT
nl722362
NLR-7223-62 |  |  |  | Cl Max: | 1.127 | at alpha= | 11 | deg
JavaFoil+Calcfoil stall+Eppler ext transition |  |  |  | L/D Max: | 189.411 | at alpha= | 6.5 | deg
Re: | 10000000 |  |  | Cd Min: | 0.00264 | at alpha= | -3.5 | deg
Mach: | 0 |  |  | Cl=0 at alpha= | -0.86207 | deg
|  |  |  | @ Cl=0.1, Cd= | 0.0032076
|  |  |  | @ Cl=0.4, Cd= | 0.0033234
|  |  |  | @ Cl=0.6, Cd= | 0.003585
alpha (deg) | Cl | Cd | Cm | Cl/Cd
-14.5 | -0.389 | 0.0931 | 0.003 | -4.179
-14 | -0.407 | 0.08929 | 0.003 | -4.555
-13.5 | -0.425 | 0.08405 | 0.003 | -5.057
-13 | -0.443 | 0.07953 | 0.002 | -5.569
-12.5 | -0.461 | 0.07446 | 0.002 | -6.187
-12 | -0.478 | 0.06932 | 0.002 | -6.893
-11.5 | -0.492 | 0.06619 | 0.002 | -7.435
-11 | -0.506 | 0.06169 | 0.001 | -8.204
-10.5 | -0.521 | 0.05465 | 0.001 | -9.537
-10 | -0.533 | 0.04878 | 0.001 | -10.927
-9.5 | -0.646 | 0.00847 | 0.001 | -76.336
-9 | -0.646 | 0.00791 | 0 | -81.573
-8.5 | -0.639 | 0.00753 | 0 | -84.928
-8 | -0.628 | 0.00719 | -0.001 | -87.396
-7.5 | -0.611 | 0.00688 | -0.001 | -88.882
-7 | -0.589 | 0.00656 | -0.002 | -89.822
-6.5 | -0.561 | 0.0063 | -0.003 | -89.084
-6 | -0.528 | 0.00298 | -0.003 | -176.995
-5.5 | -0.49 | 0.0029 | -0.004 | -169.111
-5 | -0.448 | 0.00283 | -0.004 | -158.492
-4.5 | -0.402 | 0.00277 | -0.005 | -144.967
-4 | -0.352 | 0.00268 | -0.005 | -131.077
-3.5 | -0.299 | 0.00264 | -0.006 | -113.57
-3 | -0.245 | 0.00291 | -0.006 | -84.398
-2.5 | -0.189 | 0.003 | -0.007 | -63.092
-2 | -0.133 | 0.0031 | -0.007 | -42.799
-1.5 | -0.075 | 0.00318 | -0.008 | -23.487
-1 | -0.016 | 0.00327 | -0.009 | -5.027
-0.5 | 0.042 | 0.00365 | -0.009 | 11.597
0 | 0.101 | 0.0032 | -0.01 | 31.68
0.5 | 0.16 | 0.00318 | -0.01 | 50.427
1 | 0.219 | 0.00314 | -0.011 | 69.834
1.5 | 0.278 | 0.00318 | -0.011 | 87.637
2 | 0.337 | 0.00323 | -0.012 | 104.326
2.5 | 0.396 | 0.00332 | -0.012 | 119.269
3 | 0.455 | 0.00337 | -0.013 | 134.83
3.5 | 0.513 | 0.00348 | -0.013 | 147.397
4 | 0.571 | 0.00358 | -0.014 | 159.709
4.5 | 0.629 | 0.00359 | -0.015 | 175.136
5 | 0.685 | 0.00389 | -0.015 | 175.926
5.5 | 0.74 | 0.00408 | -0.016 | 181.155
6 | 0.793 | 0.00431 | -0.016 | 184.25
6.5 | 0.844 | 0.00445 | -0.017 | 189.411
7 | 0.892 | 0.00474 | -0.017 | 188.156
7.5 | 0.936 | 0.00498 | -0.018 | 188.047
8 | 0.977 | 0.0052 | -0.018 | 187.806
8.5 | 1.015 | 0.00554 | -0.019 | 182.975
9 | 1.047 | 0.00587 | -0.019 | 178.437
9.5 | 1.075 | 0.00976 | -0.02 | 110.102
10 | 1.098 | 0.00962 | -0.02 | 114.087
10.5 | 1.115 | 0.01015 | -0.021 | 109.923
11 | 1.127 | 0.01081 | -0.021 | 104.31
11.5 | 1.127 | 0.0123 | -0.022 | 91.648
12 | 1.118 | 0.01358 | -0.022 | 82.307
12.5 | 1.104 | 0.01526 | -0.022 | 72.35
13 | 1.092 | 0.01655 | -0.023 | 65.96
13.5 | 1.069 | 0.01899 | -0.023 | 56.296
14 | 0.991 | 0.03659 | -0.022 | 27.085
14.5 | 0.966 | 0.04087 | -0.022 | 23.635
15 | 0.915 | 0.05845 | -0.021 | 15.648
15.5 | 0.878 | 0.07096 | -0.02 | 12.372
16 | 0.839 | 0.08773 | -0.019 | 9.559

## 106. Re 10M Mach 0.00 (2)
BIGFOIL.COM POLAR EXPORT
nl722362
NLR-7223-62 |  |  |  | Cl Max: | 1.7528 | at alpha= | 20 | deg
XFOIL ncrit=9 |  |  |  | L/D Max: | 120.571 | at alpha= | 10 | deg
Re: | 10000000 |  |  | Cd Min: | 0.04193 | at alpha= | -19.5 | deg
Mach: | 0 |  |  | Cl=0 at alpha= | -0.97082 | deg
|  |  |  | @ Cl=0.1, Cd= | 0.0059251
|  |  |  | @ Cl=0.4, Cd= | 0.0045376
|  |  |  | @ Cl=0.6, Cd= | 0.0053375
alpha (deg) | Cl | Cd | Cm | Cl/Cd
-19.5 | -1.5171 | 0.04193 | -0.0656 | -36.1817
-19 | -1.5429 | 0.03432 | -0.0674 | -44.9563
-18.5 | -1.5572 | 0.02948 | -0.065 | -52.8223
-18 | -1.5446 | 0.02734 | -0.0616 | -56.496
-17.5 | -1.5405 | 0.02482 | -0.0565 | -62.0669
-17 | -1.5253 | 0.02317 | -0.0515 | -65.8308
-16.5 | -1.5064 | 0.02201 | -0.0461 | -68.4416
-16 | -1.4766 | 0.02091 | -0.0426 | -70.6169
-15.5 | -1.433 | 0.0196 | -0.042 | -73.1122
-15 | -1.3706 | 0.0185 | -0.0451 | -74.0865
-14.5 | -1.3266 | 0.01833 | -0.0434 | -72.3732
-14 | -1.2848 | 0.01772 | -0.0414 | -72.5056
-13.5 | -1.2364 | 0.01766 | -0.0403 | -70.0113
-13 | -1.2034 | 0.01591 | -0.0371 | -75.638
-12.5 | -1.1547 | 0.01569 | -0.036 | -73.5946
-12 | -1.1131 | 0.01458 | -0.034 | -76.3443
-11.5 | -1.0706 | 0.0135 | -0.0319 | -79.3037
-11 | -1.0127 | 0.01413 | -0.0324 | -71.6702
-10.5 | -0.9748 | 0.01227 | -0.0295 | -79.4458
-10 | -0.9236 | 0.012 | -0.0289 | -76.9667
-9.5 | -0.8736 | 0.01154 | -0.0279 | -75.7019
-9 | -0.8272 | 0.01047 | -0.0264 | -79.0067
-8.5 | -0.7814 | 0.00932 | -0.0246 | -83.8412
-8 | -0.733 | 0.00848 | -0.0232 | -86.4387
-7.5 | -0.6833 | 0.00781 | -0.022 | -87.4904
-7 | -0.6319 | 0.00732 | -0.0211 | -86.3251
-6.5 | -0.5802 | 0.00684 | -0.0203 | -84.8246
-6 | -0.5266 | 0.00653 | -0.0198 | -80.6432
-5.5 | -0.4734 | 0.00618 | -0.0192 | -76.6019
-5 | -0.4197 | 0.00597 | -0.0188 | -70.3015
-4.5 | -0.3653 | 0.00577 | -0.0185 | -63.3102
-4 | -0.3113 | 0.00563 | -0.0181 | -55.2931
-3.5 | -0.2623 | 0.00571 | -0.0166 | -45.937
-3 | -0.2108 | 0.00575 | -0.0157 | -36.6609
-2.5 | -0.159 | 0.00581 | -0.0149 | -27.3666
-2 | -0.107 | 0.00589 | -0.0141 | -18.1664
-1.5 | -0.0549 | 0.00597 | -0.0133 | -9.196
-1 | -0.003 | 0.00601 | -0.0126 | -0.49917
-0.5 | 0.0484 | 0.00602 | -0.0117 | 8.0399
0 | 0.0991 | 0.00593 | -0.0107 | 16.7116
0.5 | 0.1482 | 0.00566 | -0.0094 | 26.1837
1 | 0.1951 | 0.0052 | -0.0078 | 37.5192
1.5 | 0.2433 | 0.0049 | -0.0063 | 49.6531
2 | 0.2901 | 0.00465 | -0.0044 | 62.3871
2.5 | 0.3325 | 0.00435 | -0.0013 | 76.4368
3 | 0.3862 | 0.00451 | -0.0008 | 85.6319
3.5 | 0.4412 | 0.00462 | -0.0007 | 95.4978
4 | 0.4941 | 0.0048 | -0.0001 | 102.9375
4.5 | 0.5467 | 0.00499 | 0.0005 | 109.5591
5 | 0.5976 | 0.00532 | 0.0014 | 112.3308
5.5 | 0.6484 | 0.00569 | 0.0023 | 113.9543
6 | 0.6989 | 0.00605 | 0.0031 | 115.5207
6.5 | 0.7466 | 0.00652 | 0.0046 | 114.5092
7 | 0.796 | 0.00689 | 0.0057 | 115.5298
7.5 | 0.8455 | 0.00723 | 0.0068 | 116.9433
8 | 0.8941 | 0.0076 | 0.008 | 117.6447
8.5 | 0.943 | 0.00792 | 0.0091 | 119.0657
9 | 0.9948 | 0.00831 | 0.0094 | 119.7112
9.5 | 1.0464 | 0.00871 | 0.0097 | 120.1378
10 | 1.0972 | 0.0091 | 0.0102 | 120.5714
10.5 | 1.1476 | 0.00954 | 0.0106 | 120.2935
11 | 1.1976 | 0.01004 | 0.0111 | 119.2829
11.5 | 1.2467 | 0.01064 | 0.0117 | 117.1711
12 | 1.2952 | 0.01123 | 0.0123 | 115.3339
13 | 1.3921 | 0.01243 | 0.0132 | 111.9952
13.5 | 1.4417 | 0.01309 | 0.0133 | 110.1375
14 | 1.4898 | 0.01381 | 0.0135 | 107.8783
14.5 | 1.5359 | 0.01462 | 0.014 | 105.0547
15 | 1.5784 | 0.0155 | 0.0151 | 101.8323
15.5 | 1.6169 | 0.01647 | 0.0168 | 98.1724
16 | 1.6519 | 0.01765 | 0.0187 | 93.5921
16.5 | 1.6857 | 0.01879 | 0.0206 | 89.7126
17 | 1.7088 | 0.02032 | 0.024 | 84.0945
17.5 | 1.7166 | 0.02198 | 0.0298 | 78.0983
18 | 1.7266 | 0.02409 | 0.0342 | 71.6729
18.5 | 1.7338 | 0.0266 | 0.0381 | 65.1805
19 | 1.7376 | 0.02962 | 0.0414 | 58.6631
19.5 | 1.745 | 0.03262 | 0.0436 | 53.4948
20 | 1.7528 | 0.0359 | 0.045 | 48.8245

## 107. Re 10M Mach 0.10 (1)
BIGFOIL.COM POLAR EXPORT
nl722362
NLR-7223-62 |  |  |  | Cl Max: | 1.12 | at alpha= | 11 | deg
JavaFoil+Calcfoil stall+Eppler ext transition |  |  |  | L/D Max: | 190.52 | at alpha= | 7 | deg
Re: | 10000000 |  |  | Cd Min: | 0.0026 | at alpha= | -3.5 | deg
Mach: | 0.1 |  |  | Cl=0 at alpha= | -0.85833 | deg
|  |  |  | @ Cl=0.1, Cd= | 0.0032149
|  |  |  | @ Cl=0.4, Cd= | 0.0032831
|  |  |  | @ Cl=0.6, Cd= | 0.0035579
alpha (deg) | Cl | Cd | Cm | Cl/Cd
-14 | -0.366 | 0.08927 | 0.003 | -4.097
-13.5 | -0.386 | 0.08484 | 0.003 | -4.551
-13 | -0.407 | 0.08034 | 0.002 | -5.061
-12.5 | -0.427 | 0.07522 | 0.002 | -5.68
-12 | -0.447 | 0.07043 | 0.002 | -6.348
-11.5 | -0.465 | 0.06721 | 0.001 | -6.914
-11 | -0.482 | 0.0628 | 0.001 | -7.67
-10.5 | -0.497 | 0.05834 | 0.001 | -8.516
-10 | -0.51 | 0.05364 | 0.001 | -9.503
-9.5 | -0.626 | 0.00925 | 0.001 | -67.651
-9 | -0.632 | 0.008 | 0 | -78.987
-8.5 | -0.629 | 0.0076 | 0 | -82.836
-8 | -0.621 | 0.00722 | -0.001 | -85.988
-7.5 | -0.606 | 0.00692 | -0.001 | -87.63
-7 | -0.586 | 0.0066 | -0.002 | -88.747
-6.5 | -0.56 | 0.00634 | -0.003 | -88.308
-6 | -0.528 | 0.00299 | -0.003 | -176.398
-5.5 | -0.491 | 0.00291 | -0.004 | -168.801
-5 | -0.449 | 0.00283 | -0.004 | -158.451
-4.5 | -0.403 | 0.00277 | -0.005 | -145.614
-4 | -0.353 | 0.00269 | -0.005 | -131.449
-3.5 | -0.301 | 0.0026 | -0.006 | -115.584
-3 | -0.246 | 0.00289 | -0.006 | -85.256
-2.5 | -0.19 | 0.00298 | -0.007 | -63.812
-2 | -0.133 | 0.00306 | -0.007 | -43.514
-1.5 | -0.075 | 0.00313 | -0.008 | -24.042
-1 | -0.017 | 0.00323 | -0.009 | -5.109
-0.5 | 0.043 | 0.00364 | -0.009 | 11.675
0 | 0.102 | 0.0032 | -0.01 | 31.89
0.5 | 0.161 | 0.00316 | -0.01 | 51.041
1 | 0.22 | 0.00314 | -0.011 | 70.288
1.5 | 0.28 | 0.00317 | -0.011 | 88.21
2 | 0.339 | 0.00323 | -0.012 | 104.981
2.5 | 0.398 | 0.00328 | -0.012 | 121.207
3 | 0.457 | 0.00337 | -0.013 | 135.729
3.5 | 0.516 | 0.00348 | -0.014 | 148.355
4 | 0.574 | 0.00354 | -0.014 | 162.452
4.5 | 0.632 | 0.00358 | -0.015 | 176.598
5 | 0.688 | 0.00385 | -0.015 | 178.916
5.5 | 0.743 | 0.00408 | -0.016 | 182.24
6 | 0.797 | 0.00431 | -0.016 | 184.798
6.5 | 0.847 | 0.00446 | -0.017 | 189.895
7 | 0.895 | 0.0047 | -0.017 | 190.52
7.5 | 0.939 | 0.00499 | -0.018 | 188.143
8 | 0.98 | 0.00522 | -0.018 | 187.724
8.5 | 1.016 | 0.00557 | -0.019 | 182.536
9 | 1.048 | 0.00598 | -0.02 | 175.254
9.5 | 1.074 | 0.00991 | -0.02 | 108.391
10 | 1.095 | 0.00972 | -0.021 | 112.611
10.5 | 1.11 | 0.01031 | -0.021 | 107.648
11 | 1.12 | 0.01113 | -0.022 | 100.63
11.5 | 1.114 | 0.01261 | -0.022 | 88.324
12 | 1.101 | 0.0139 | -0.022 | 79.217
12.5 | 1.084 | 0.01583 | -0.022 | 68.485
13 | 1.056 | 0.01934 | -0.023 | 54.606
13.5 | 1.038 | 0.02026 | -0.023 | 51.249
14 | 0.964 | 0.03601 | -0.022 | 26.765
14.5 | 0.911 | 0.05142 | -0.021 | 17.721
15 | 0.864 | 0.06825 | -0.02 | 12.654
15.5 | 0.83 | 0.07718 | -0.02 | 10.757
16 | 0.794 | 0.08871 | -0.019 | 8.953

## 108. Re 10M Mach 0.10 (2)
BIGFOIL.COM POLAR EXPORT
nl722362
NLR-7223-62 |  |  |  | Cl Max: | 1.7181 | at alpha= | 18.5 | deg
XFOIL ncrit=9 |  |  |  | L/D Max: | 120.174 | at alpha= | 10 | deg
Re: | 10000000 |  |  | Cd Min: | 0.05944 | at alpha= | -18.5 | deg
Mach: | 0.1 |  |  | Cl=0 at alpha= | -0.9719 | deg
|  |  |  | @ Cl=0.1, Cd= | 0.0058408
|  |  |  | @ Cl=0.4, Cd= | 0.004536
|  |  |  | @ Cl=0.6, Cd= | 0.0053353
alpha (deg) | Cl | Cd | Cm | Cl/Cd
-18.5 | -1.3437 | 0.05944 | -0.0539 | -22.606
-18 | -1.4229 | 0.04025 | -0.0686 | -35.3516
-17.5 | -1.449 | 0.0333 | -0.0689 | -43.5135
-17 | -1.464 | 0.02889 | -0.0645 | -50.675
-16.5 | -1.469 | 0.0257 | -0.0581 | -57.1595
-16 | -1.4617 | 0.02372 | -0.0513 | -61.6231
-15.5 | -1.4413 | 0.02197 | -0.0461 | -65.6031
-15 | -1.366 | 0.02001 | -0.0522 | -68.2659
-14.5 | -1.3271 | 0.01985 | -0.0488 | -66.8564
-14 | -1.2876 | 0.01904 | -0.0461 | -67.6261
-13.5 | -1.239 | 0.01893 | -0.0446 | -65.4517
-13 | -1.2098 | 0.01678 | -0.0406 | -72.0977
-12.5 | -1.1606 | 0.01652 | -0.0392 | -70.2542
-12 | -1.1201 | 0.01521 | -0.0367 | -73.6423
-11.5 | -1.078 | 0.01399 | -0.0343 | -77.055
-11 | -1.0183 | 0.01473 | -0.0347 | -69.131
-10.5 | -0.9815 | 0.01264 | -0.0314 | -77.6503
-10 | -0.9295 | 0.01237 | -0.0305 | -75.1415
-9.5 | -0.879 | 0.01186 | -0.0294 | -74.1147
-9 | -0.8235 | 0.01195 | -0.0292 | -68.9121
-8.5 | -0.7835 | 0.00988 | -0.0263 | -79.3016
-8 | -0.7366 | 0.00876 | -0.0244 | -84.0868
-7.5 | -0.6871 | 0.00799 | -0.023 | -85.995
-7 | -0.6356 | 0.00744 | -0.0219 | -85.4301
-6.5 | -0.5836 | 0.00691 | -0.0209 | -84.4573
-6 | -0.5296 | 0.00658 | -0.0204 | -80.4863
-5.5 | -0.4761 | 0.00622 | -0.0197 | -76.5434
-5 | -0.4221 | 0.00599 | -0.0192 | -70.4674
-4 | -0.3127 | 0.00566 | -0.0184 | -55.2473
-3.5 | -0.2635 | 0.00572 | -0.0169 | -46.0664
-3 | -0.2118 | 0.00575 | -0.0159 | -36.8348
-2.5 | -0.1597 | 0.00581 | -0.015 | -27.4871
-2 | -0.1075 | 0.00589 | -0.0142 | -18.2513
-1.5 | -0.0551 | 0.00598 | -0.0134 | -9.214
-1 | -0.0029 | 0.00602 | -0.0127 | -0.48173
-0.5 | 0.0487 | 0.00602 | -0.0117 | 8.0897
0.5 | 0.1489 | 0.00567 | -0.0095 | 26.261
1 | 0.196 | 0.0052 | -0.0078 | 37.6923
1.5 | 0.2444 | 0.0049 | -0.0062 | 49.8776
2 | 0.2915 | 0.00465 | -0.0043 | 62.6882
2.5 | 0.3341 | 0.00436 | -0.0012 | 76.6284
3 | 0.388 | 0.00451 | -0.0007 | 86.031
3.5 | 0.4434 | 0.00463 | -0.0006 | 95.7667
4 | 0.4965 | 0.00481 | 0.0001 | 103.2225
4.5 | 0.5495 | 0.005 | 0.0007 | 109.9
5 | 0.6007 | 0.00534 | 0.0017 | 112.4906
5.5 | 0.6519 | 0.0057 | 0.0025 | 114.3684
6 | 0.7026 | 0.00607 | 0.0035 | 115.7496
6.5 | 0.7504 | 0.00656 | 0.0051 | 114.3902
7 | 0.8003 | 0.00693 | 0.0062 | 115.4834
7.5 | 0.8502 | 0.00727 | 0.0073 | 116.9464
8 | 0.8992 | 0.00764 | 0.0086 | 117.6963
8.5 | 0.9487 | 0.00797 | 0.0097 | 119.0339
9 | 1.001 | 0.00838 | 0.0101 | 119.4511
9.5 | 1.0532 | 0.00878 | 0.0105 | 119.9544
10 | 1.1044 | 0.00919 | 0.0111 | 120.1741
10.5 | 1.1553 | 0.00965 | 0.0117 | 119.7202
11 | 1.2058 | 0.01019 | 0.0123 | 118.3317
11.5 | 1.2552 | 0.01084 | 0.013 | 115.7934
12 | 1.304 | 0.01149 | 0.0138 | 113.49
12.5 | 1.3519 | 0.01205 | 0.0148 | 112.1909
13 | 1.4029 | 0.01268 | 0.0149 | 110.6388
13.5 | 1.4528 | 0.0134 | 0.0152 | 108.4179
14 | 1.501 | 0.01419 | 0.0157 | 105.7787
14.5 | 1.5462 | 0.01511 | 0.0166 | 102.3296
15 | 1.5871 | 0.01608 | 0.0183 | 98.7002
15.5 | 1.6247 | 0.01717 | 0.0203 | 94.6243
16 | 1.6576 | 0.01854 | 0.0227 | 89.4067
16.5 | 1.6888 | 0.01989 | 0.025 | 84.907
17 | 1.7003 | 0.02166 | 0.0304 | 78.4995
17.5 | 1.705 | 0.02398 | 0.0359 | 71.1009
18 | 1.7101 | 0.02667 | 0.0402 | 64.1207
18.5 | 1.7181 | 0.02943 | 0.0435 | 58.3792
19 | 1.712 | 0.03365 | 0.0464 | 50.8767
19.5 | 1.7169 | 0.03744 | 0.0476 | 45.8574
20 | 1.7146 | 0.04262 | 0.0474 | 40.2299

## 109. Re 10M Mach 0.25 (1)
BIGFOIL.COM POLAR EXPORT
nl722362
NLR-7223-62 |  |  |  | Cl Max: | 1.065 | at alpha= | 10 | deg
JavaFoil+Calcfoil stall+Eppler ext transition |  |  |  | L/D Max: | 199.721 | at alpha= | 6.5 | deg
Re: | 10000000 |  |  | Cd Min: | 0.00244 | at alpha= | -3.5 | deg
Mach: | 0.25 |  |  | Cl=0 at alpha= | -0.86066 | deg
|  |  |  | @ Cl=0.1, Cd= | 0.0030036
|  |  |  | @ Cl=0.4, Cd= | 0.0030782
|  |  |  | @ Cl=0.6, Cd= | 0.09412
alpha (deg) | Cl | Cd | Cm | Cl/Cd
-12.5 | -0.066 | 0.07836 | 0.002 | -0.842
-12 | -0.133 | 0.07487 | 0.002 | -1.771
-11.5 | -0.206 | 0.07084 | 0.001 | -2.906
-11 | -0.262 | 0.06633 | 0.001 | -3.951
-10.5 | -0.311 | 0.06236 | 0.001 | -4.99
-10 | -0.354 | 0.05877 | 0.001 | -6.03
-9.5 | -0.393 | 0.05338 | 0 | -7.362
-9 | -0.422 | 0.04919 | 0 | -8.571
-8.5 | -0.444 | 0.04458 | 0 | -9.966
-8 | -0.555 | 0.00752 | -0.001 | -73.836
-7.5 | -0.561 | 0.00717 | -0.002 | -78.282
-7 | -0.557 | 0.00683 | -0.002 | -81.587
-6.5 | -0.543 | 0.00651 | -0.003 | -83.441
-6 | -0.521 | 0.00619 | -0.003 | -84.133
-5.5 | -0.49 | 0.00275 | -0.004 | -178.55
-5 | -0.453 | 0.00267 | -0.004 | -169.464
-4.5 | -0.409 | 0.00264 | -0.005 | -154.972
-4 | -0.36 | 0.00253 | -0.005 | -142.139
-3.5 | -0.307 | 0.00244 | -0.006 | -125.831
-3 | -0.252 | 0.00271 | -0.007 | -92.984
-2.5 | -0.195 | 0.00273 | -0.007 | -71.525
-2 | -0.137 | 0.00286 | -0.008 | -47.793
-1.5 | -0.077 | 0.00295 | -0.008 | -26.126
-1 | -0.017 | 0.00333 | -0.009 | -5.086
-0.5 | 0.044 | 0.00338 | -0.009 | 12.934
0 | 0.105 | 0.00297 | -0.01 | 35.273
0.5 | 0.166 | 0.00297 | -0.011 | 55.781
1 | 0.227 | 0.00293 | -0.011 | 77.205
1.5 | 0.287 | 0.00297 | -0.012 | 96.7
2 | 0.348 | 0.00301 | -0.012 | 115.509
2.5 | 0.409 | 0.00309 | -0.013 | 132.426
3 | 0.47 | 0.00319 | -0.013 | 147.291
3.5 | 0.53 | 0.00328 | -0.014 | 161.498
4 | 0.59 | 0.00335 | -0.015 | 176.32
4.5 | 0.648 | 0.0034 | -0.015 | 190.608
5 | 0.706 | 0.00368 | -0.016 | 192.095
5.5 | 0.762 | 0.00391 | -0.016 | 195.057
6 | 0.816 | 0.0044 | -0.017 | 185.492
6.5 | 0.866 | 0.00434 | -0.017 | 199.721
7 | 0.913 | 0.00458 | -0.018 | 199.441
7.5 | 0.954 | 0.00828 | -0.018 | 115.308
8 | 0.991 | 0.00513 | -0.019 | 193.162
8.5 | 1.021 | 0.00869 | -0.02 | 117.495
9 | 1.044 | 0.00925 | -0.02 | 112.879
9.5 | 1.059 | 0.00974 | -0.021 | 108.662
10 | 1.065 | 0.0114 | -0.021 | 93.412
10.5 | 1.053 | 0.01232 | -0.021 | 85.446
11 | 1.034 | 0.01318 | -0.022 | 78.476
11.5 | 0.998 | 0.01551 | -0.022 | 64.378
12 | 0.953 | 0.01864 | -0.022 | 51.138
12.5 | 0.864 | 0.03213 | -0.021 | 26.897
13 | 0.777 | 0.05329 | -0.019 | 14.59
13.5 | 0.713 | 0.06574 | -0.019 | 10.845
14 | 0.649 | 0.07603 | -0.018 | 8.541
14.5 | 0.585 | 0.08452 | -0.018 | 6.92
15 | 0.517 | 0.09412 | -0.018 | 5.493

## 110. Re 10M Mach 0.25 (2)
BIGFOIL.COM POLAR EXPORT
nl722362
NLR-7223-62 |  |  |  | Cl Max: | 1.6081 | at alpha= | 15.5 | deg
XFOIL ncrit=9 |  |  |  | L/D Max: | 118.535 | at alpha= | 9 | deg
Re: | 10000000 |  |  | Cd Min: | 0.15909 | at alpha= | 20 | deg
Mach: | 0.25 |  |  | Cl=0 at alpha= | -0.97359 | deg
|  |  |  | @ Cl=0.1, Cd= | 0.006023
|  |  |  | @ Cl=0.4, Cd= | 0.0045534
|  |  |  | @ Cl=0.6, Cd= | 0.0053133
alpha (deg) | Cl | Cd | Cm | Cl/Cd
-13.5 | -0.5625 | 0.14939 | 0.0025 | -3.7653
-13 | -0.5332 | 0.14036 | -0.0063 | -3.7988
-12.5 | -0.5085 | 0.12982 | -0.0156 | -3.917
-11 | -0.4948 | 0.08664 | -0.0495 | -5.711
-10.5 | -0.6519 | 0.05456 | -0.0699 | -11.9483
-10 | -0.6673 | 0.0508 | -0.0646 | -13.1358
-9.5 | -0.7268 | 0.03863 | -0.057 | -18.8144
-8.5 | -0.7874 | 0.01445 | -0.0367 | -54.4913
-8 | -0.7389 | 0.01303 | -0.0342 | -56.7076
-7.5 | -0.7017 | 0.00991 | -0.0299 | -70.8073
-7 | -0.6538 | 0.0084 | -0.0271 | -77.8333
-6.5 | -0.6013 | 0.00751 | -0.0251 | -80.0666
-6 | -0.5457 | 0.00701 | -0.0239 | -77.8459
-5.5 | -0.4907 | 0.0065 | -0.0226 | -75.4923
-5 | -0.4351 | 0.00616 | -0.0215 | -70.6331
-4.5 | -0.3785 | 0.00587 | -0.0207 | -64.4804
-4 | -0.3214 | 0.00574 | -0.0201 | -55.993
-3.5 | -0.2702 | 0.00578 | -0.0184 | -46.7474
-3 | -0.2174 | 0.00579 | -0.0171 | -37.5475
-2.5 | -0.1639 | 0.00585 | -0.016 | -28.0171
-2 | -0.1101 | 0.00594 | -0.015 | -18.5354
-1.5 | -0.0565 | 0.00602 | -0.014 | -9.3854
-1 | -0.0028 | 0.00609 | -0.0131 | -0.45977
-0.5 | 0.0502 | 0.00608 | -0.0121 | 8.2566
0 | 0.1026 | 0.00602 | -0.011 | 17.0432
0.5 | 0.1531 | 0.00572 | -0.0096 | 26.7657
1 | 0.2011 | 0.00524 | -0.0077 | 38.3779
1.5 | 0.2505 | 0.00491 | -0.006 | 51.0183
2 | 0.2988 | 0.00465 | -0.0039 | 64.2581
3 | 0.3984 | 0.00455 | 0 | 87.5604
3.5 | 0.4555 | 0.00467 | 0.0002 | 97.5375
4 | 0.51 | 0.00487 | 0.0011 | 104.7228
4.5 | 0.565 | 0.00506 | 0.0019 | 111.6601
5 | 0.6175 | 0.00544 | 0.0031 | 113.511
5.5 | 0.6702 | 0.00583 | 0.0042 | 114.9571
6 | 0.7219 | 0.00625 | 0.0057 | 115.504
6.5 | 0.7717 | 0.00676 | 0.0075 | 114.1568
7 | 0.824 | 0.00714 | 0.009 | 115.4062
7.5 | 0.8762 | 0.0075 | 0.0105 | 116.8267
8 | 0.9275 | 0.00787 | 0.0122 | 117.8526
8.5 | 0.9803 | 0.0083 | 0.0136 | 118.1084
9 | 1.036 | 0.00874 | 0.0144 | 118.5355
9.5 | 1.0908 | 0.00921 | 0.0154 | 118.4365
10 | 1.1449 | 0.00974 | 0.0166 | 117.5462
10.5 | 1.1985 | 0.01037 | 0.0179 | 115.5738
11 | 1.2513 | 0.01114 | 0.0193 | 112.325
11.5 | 1.3047 | 0.01184 | 0.0207 | 110.1943
12 | 1.3551 | 0.01268 | 0.0227 | 106.8691
12.5 | 1.4069 | 0.01363 | 0.0243 | 103.2208
13 | 1.4571 | 0.01484 | 0.026 | 98.1873
13.5 | 1.5015 | 0.01618 | 0.0286 | 92.7998
14 | 1.5412 | 0.01763 | 0.0318 | 87.4192
14.5 | 1.5697 | 0.01972 | 0.036 | 79.5994
15 | 1.591 | 0.02218 | 0.0403 | 71.7313
15.5 | 1.6081 | 0.02495 | 0.0443 | 64.4529
16 | 1.5972 | 0.02872 | 0.0508 | 55.6128
16.5 | 1.5948 | 0.03259 | 0.0549 | 48.9353
17 | 1.5685 | 0.03953 | 0.0565 | 39.6787
17.5 | 1.5122 | 0.05308 | 0.05 | 28.4891
18 | 1.4535 | 0.07092 | 0.0382 | 20.4949
18.5 | 1.3334 | 0.09656 | 0.0237 | 13.809
19 | 1.1832 | 0.12778 | 0.0048 | 9.2597
19.5 | 1.1323 | 0.14464 | -0.0049 | 7.8284
20 | 1.0986 | 0.15909 | -0.0133 | 6.9055

## 111. Re 10M Mach 0.50 (1)
BIGFOIL.COM POLAR EXPORT
nl722362
NLR-7223-62 |  |  |  | Cl Max: | 1.153 | at alpha= | 20 | deg
JavaFoil+Calcfoil stall+Eppler ext transition |  |  |  | L/D Max: | 192.294 | at alpha= | 5 | deg
Re: | 10000000 |  |  | Cd Min: | 0.00272 | at alpha= | -2.5 | deg
Mach: | 0.5 |  |  | Cl=0 at alpha= | -0.86029 | deg
|  |  |  | @ Cl=0.1, Cd= | 0.00306
|  |  |  | @ Cl=0.4, Cd= | 0.0030862
|  |  |  | @ Cl=0.6, Cd= | 0.0034177
alpha (deg) | Cl | Cd | Cm | Cl/Cd
-20 | -1.014 | 0.13503 | 0.008 | -7.508
-19.5 | -1.008 | 0.11036 | 0.008 | -9.135
-19 | -0.955 | 0.13719 | 0.007 | -6.963
-18.5 | -0.942 | 0.11686 | 0.007 | -8.064
-18 | -0.964 | 0.07245 | 0.008 | -13.304
-17.5 | -0.881 | 0.12045 | 0.006 | -7.315
-17 | -0.868 | 0.10179 | 0.006 | -8.529
-16.5 | -0.882 | 0.06556 | 0.007 | -13.453
-16 | -0.804 | 0.10582 | 0.005 | -7.599
-15.5 | -0.818 | 0.06689 | 0.006 | -12.235
-15 | -0.751 | 0.10249 | 0.004 | -7.324
-14.5 | -0.728 | 0.09255 | 0.004 | -7.861
-14 | -0.71 | 0.07999 | 0.004 | -8.874
-13.5 | -0.759 | 0.02936 | 0.005 | -25.853
-13 | -0.648 | 0.08244 | 0.003 | -7.858
-12.5 | -0.632 | 0.06846 | 0.003 | -9.227
-12 | -0.721 | 0.01321 | 0.004 | -54.561
-11.5 | -0.57 | 0.06995 | 0.002 | -8.146
-11 | -0.559 | 0.05351 | 0.002 | -10.439
-10.5 | -0.52 | 0.06072 | 0.001 | -8.561
-10 | -0.496 | 0.0545 | 0.001 | -9.108
-9.5 | -0.57 | 0.00971 | 0.001 | -58.666
-9 | -0.443 | 0.04868 | 0 | -9.101
-8.5 | -0.505 | 0.00909 | 0 | -55.509
-8 | -0.39 | 0.0427 | -0.001 | -9.143
-7.5 | -0.441 | 0.00808 | -0.002 | -54.523
-7 | -0.333 | 0.04142 | -0.001 | -8.027
-6.5 | -0.375 | 0.00727 | -0.003 | -51.597
-6 | -0.342 | 0.00682 | -0.004 | -50.211
-5.5 | -0.31 | 0.00646 | -0.004 | -47.915
-5 | -0.276 | 0.00628 | -0.005 | -44.025
-4.5 | -0.347 | 0.00592 | -0.005 | -58.517
-4 | -0.362 | 0.00532 | -0.006 | -67.997
-3.5 | -0.326 | 0.00534 | -0.007 | -60.946
-3 | -0.274 | 0.00537 | -0.007 | -51.082
-2.5 | -0.215 | 0.00272 | -0.008 | -78.982
-2 | -0.152 | 0.00286 | -0.009 | -53.004
-1.5 | -0.086 | 0.00289 | -0.009 | -29.768
-1 | -0.019 | 0.00332 | -0.01 | -5.696
-0.5 | 0.049 | 0.00336 | -0.01 | 14.511
0 | 0.117 | 0.00296 | -0.011 | 39.557
0.5 | 0.185 | 0.00298 | -0.012 | 62.184
1 | 0.253 | 0.00295 | -0.012 | 85.868
1.5 | 0.321 | 0.00301 | -0.013 | 106.589
2 | 0.389 | 0.00307 | -0.014 | 126.85
2.5 | 0.457 | 0.00317 | -0.014 | 143.864
3 | 0.524 | 0.00328 | -0.015 | 159.643
3.5 | 0.591 | 0.0034 | -0.016 | 173.783
4 | 0.657 | 0.00353 | -0.016 | 186.367
4.5 | 0.721 | 0.00378 | -0.017 | 190.998
5 | 0.782 | 0.00407 | -0.017 | 192.294
5.5 | 0.84 | 0.00741 | -0.018 | 113.249
6 | 0.89 | 0.00767 | -0.019 | 116.049
6.5 | 0.925 | 0.00824 | -0.019 | 112.321
7 | 0.936 | 0.00902 | -0.02 | 103.805
7.5 | 0.887 | 0.0102 | -0.021 | 86.91
8 | 0.588 | 0.01309 | -0.021 | 44.934
8.5 | 0.626 | 0.01252 | -0.022 | 49.995
9 | 0.649 | 0.0151 | -0.022 | 42.96
9.5 | 0.579 | 0.05672 | -0.015 | 10.201
10 | 0.7 | 0.01965 | -0.022 | 35.633
10.5 | 0.645 | 0.05589 | -0.017 | 11.535
11 | 0.654 | 0.07677 | -0.015 | 8.518
11.5 | 0.689 | 0.07071 | -0.017 | 9.747
12 | 0.712 | 0.0814 | -0.016 | 8.752
12.5 | 0.735 | 0.08377 | -0.016 | 8.779
13 | 0.764 | 0.08948 | -0.016 | 8.542
13.5 | 0.798 | 0.08956 | -0.018 | 8.905
14 | 0.862 | 0.06158 | -0.022 | 14.006
14.5 | 0.854 | 0.09288 | -0.019 | 9.194
15 | 0.89 | 0.08873 | -0.02 | 10.029
15.5 | 0.907 | 0.10496 | -0.019 | 8.641
16 | 0.941 | 0.09925 | -0.021 | 9.482
16.5 | 0.962 | 0.11408 | -0.02 | 8.429
17 | 0.993 | 0.11272 | -0.021 | 8.81
17.5 | 1.017 | 0.12317 | -0.021 | 8.26
18 | 1.041 | 0.13581 | -0.021 | 7.667
18.5 | 1.07 | 0.13895 | -0.021 | 7.699
19 | 1.096 | 0.14719 | -0.022 | 7.443
19.5 | 1.122 | 0.16251 | -0.022 | 6.902
20 | 1.153 | 0.15448 | -0.023 | 7.461

## 112. Re 10M Mach 0.50 (2)
BIGFOIL.COM POLAR EXPORT
nl722362
NLR-7223-62 |  |  |  | Cl Max: | 1.159 | at alpha= | 9 | deg
XFOIL ncrit=9 |  |  |  | L/D Max: | 117.814 | at alpha= | 5.5 | deg
Re: | 10000000 |  |  | Cd Min: | 0.14315 | at alpha= | -13 | deg
Mach: | 0.5 |  |  | Cl=0 at alpha= | -0.96593 | deg
|  |  |  | @ Cl=0.1, Cd= | 0.00487
|  |  |  | @ Cl=0.4, Cd= | 0.004622
|  |  |  | @ Cl=0.6, Cd= | 0.0052552
alpha (deg) | Cl | Cd | Cm | Cl/Cd
-13 | -0.4659 | 0.14315 | -0.0273 | -3.2546
-12.5 | -0.4511 | 0.13555 | -0.0307 | -3.3279
-12 | -0.4351 | 0.12832 | -0.0342 | -3.3907
-11 | -0.3609 | 0.10644 | -0.0267 | -3.3906
-10 | -0.3443 | 0.08911 | -0.0354 | -3.8638
-9.5 | -0.3415 | 0.07952 | -0.04 | -4.2945
-9 | -0.3474 | 0.06857 | -0.045 | -5.0664
-8.5 | -0.3516 | 0.05883 | -0.0497 | -5.9765
-8 | -0.366 | 0.04817 | -0.0555 | -7.5981
-7.5 | -0.3853 | 0.03903 | -0.0648 | -9.8719
-7 | -0.4236 | 0.03227 | -0.0627 | -13.1267
-6.5 | -0.4432 | 0.02454 | -0.0591 | -18.0603
-6 | -0.4509 | 0.01649 | -0.0539 | -27.3438
-5.5 | -0.4398 | 0.01032 | -0.0478 | -42.6163
-5 | -0.4202 | 0.00538 | -0.0412 | -78.1041
-4.5 | -0.3928 | 0.00207 | -0.0344 | -189.7585
-4 | -0.3502 | 0.00077 | -0.0291 | -454.8052
-3.5 | -0.2977 | 0.00059 | -0.025 | -504.5763
-3 | -0.2407 | 0.00058 | -0.022 | -415
-2.5 | -0.1821 | 0.00056 | -0.0196 | -325.1786
-2 | -0.1229 | 0.00056 | -0.0177 | -219.4643
-1.5 | -0.0633 | 0.00057 | -0.0161 | -111.0526
-1 | -0.004 | 0.00058 | -0.0146 | -6.8966
-0.5 | 0.0547 | 0.00058 | -0.0132 | 94.3103
0 | 0.1151 | 0.0063 | -0.012 | 18.2698
0.5 | 0.1713 | 0.00592 | -0.01 | 28.9358
1 | 0.2234 | 0.00537 | -0.0072 | 41.6015
1.5 | 0.2773 | 0.00501 | -0.0046 | 55.3493
2 | 0.3295 | 0.00475 | -0.0015 | 69.3684
2.5 | 0.3777 | 0.00457 | 0.0029 | 82.6477
3 | 0.442 | 0.00472 | 0.0038 | 93.6441
3.5 | 0.5057 | 0.0049 | 0.005 | 103.2041
4 | 0.5682 | 0.00514 | 0.0066 | 110.5447
4.5 | 0.6317 | 0.00537 | 0.0083 | 117.635
5 | 0.69 | 0.00589 | 0.011 | 117.1477
5.5 | 0.7493 | 0.00636 | 0.0138 | 117.8145
6 | 0.8055 | 0.00706 | 0.0176 | 114.0935
6.5 | 0.8685 | 0.00751 | 0.0205 | 115.6458
7 | 0.9302 | 0.00799 | 0.0242 | 116.4205
7.5 | 0.9907 | 0.00851 | 0.0286 | 116.416
8 | 1.0583 | 0.00934 | 0.0321 | 113.3084
8.5 | 1.1202 | 0.01091 | 0.0371 | 102.6764
9 | 1.159 | 0.01417 | 0.0447 | 81.7925
9.5 | 1.1584 | 0.01873 | 0.0552 | 61.8473
10 | 1.1324 | 0.02551 | 0.0622 | 44.3904
10.5 | 1.0921 | 0.03392 | 0.0645 | 32.1963
11 | 1.0543 | 0.04569 | 0.0572 | 23.0751
11.5 | 1.0258 | 0.06182 | 0.0444 | 16.5933
12 | 0.9939 | 0.07451 | 0.0361 | 13.3391
12.5 | 0.9608 | 0.08708 | 0.0283 | 11.0335
13 | 0.9373 | 0.09869 | 0.0214 | 9.4974
13.5 | 0.9137 | 0.11088 | 0.0143 | 8.2404
14 | 0.897 | 0.12274 | 0.0076 | 7.3081

## 113. Re 12M Mach 0.00 (1)
BIGFOIL.COM POLAR EXPORT
nl722362
NLR-7223-62 |  |  |  | Cl Max: | 1.134 | at alpha= | 11.5 | deg
JavaFoil+Calcfoil stall+Eppler ext transition |  |  |  | L/D Max: | 194.164 | at alpha= | 7 | deg
Re: | 12000000 |  |  | Cd Min: | 0.00271 | at alpha= | -4.5 | deg
Mach: | 0 |  |  | Cl=0 at alpha= | -0.86207 | deg
|  |  |  | @ Cl=0.1, Cd= | 0.0031761
|  |  |  | @ Cl=0.4, Cd= | 0.0032441
|  |  |  | @ Cl=0.6, Cd= | 0.003555
alpha (deg) | Cl | Cd | Cm | Cl/Cd
-14.5 | -0.389 | 0.09272 | 0.003 | -4.197
-14 | -0.407 | 0.08798 | 0.003 | -4.629
-13.5 | -0.426 | 0.08257 | 0.003 | -5.156
-13 | -0.444 | 0.07808 | 0.002 | -5.683
-12.5 | -0.462 | 0.07298 | 0.002 | -6.325
-12 | -0.479 | 0.06819 | 0.002 | -7.019
-11.5 | -0.494 | 0.06441 | 0.002 | -7.665
-11 | -0.509 | 0.05931 | 0.001 | -8.574
-10.5 | -0.524 | 0.05208 | 0.001 | -10.068
-10 | -0.638 | 0.0092 | 0.001 | -69.374
-9.5 | -0.647 | 0.00819 | 0.001 | -78.934
-9 | -0.646 | 0.00771 | 0 | -83.793
-8.5 | -0.64 | 0.0073 | 0 | -87.61
-8 | -0.628 | 0.007 | -0.001 | -89.73
-7.5 | -0.611 | 0.0067 | -0.001 | -91.303
-7 | -0.589 | 0.00638 | -0.002 | -92.302
-6.5 | -0.561 | 0.003 | -0.003 | -186.946
-6 | -0.528 | 0.00294 | -0.003 | -179.926
-5.5 | -0.49 | 0.00285 | -0.004 | -171.959
-5 | -0.448 | 0.00278 | -0.004 | -161.253
-4.5 | -0.402 | 0.00271 | -0.005 | -148.051
-4 | -0.352 | 0.00286 | -0.005 | -122.777
-3.5 | -0.299 | 0.00293 | -0.006 | -102.131
-3 | -0.245 | 0.00297 | -0.006 | -82.485
-2.5 | -0.19 | 0.00304 | -0.007 | -62.365
-2 | -0.133 | 0.00311 | -0.007 | -42.683
-1.5 | -0.075 | 0.00318 | -0.008 | -23.491
-1 | -0.016 | 0.0035 | -0.009 | -4.686
-0.5 | 0.042 | 0.00353 | -0.009 | 11.993
0 | 0.101 | 0.00317 | -0.01 | 31.981
0.5 | 0.16 | 0.00318 | -0.01 | 50.374
1 | 0.219 | 0.00321 | -0.011 | 68.308
1.5 | 0.278 | 0.00316 | -0.011 | 87.945
2 | 0.337 | 0.00318 | -0.012 | 106.17
2.5 | 0.396 | 0.00324 | -0.012 | 122.161
3 | 0.455 | 0.0033 | -0.013 | 137.991
3.5 | 0.513 | 0.00338 | -0.013 | 152.083
4 | 0.571 | 0.00349 | -0.014 | 163.751
4.5 | 0.629 | 0.00362 | -0.015 | 173.519
5 | 0.685 | 0.00393 | -0.015 | 174.417
5.5 | 0.74 | 0.00405 | -0.016 | 182.822
6 | 0.793 | 0.00439 | -0.016 | 180.687
6.5 | 0.844 | 0.0047 | -0.017 | 179.653
7 | 0.892 | 0.00459 | -0.017 | 194.164
7.5 | 0.936 | 0.00487 | -0.018 | 192.227
8 | 0.977 | 0.00509 | -0.018 | 192.031
8.5 | 1.015 | 0.00537 | -0.019 | 188.764
9 | 1.047 | 0.00568 | -0.019 | 184.299
9.5 | 1.075 | 0.00945 | -0.02 | 113.811
10 | 1.098 | 0.00653 | -0.02 | 168.045
10.5 | 1.115 | 0.00983 | -0.021 | 113.436
11 | 1.127 | 0.01059 | -0.021 | 106.478
11.5 | 1.134 | 0.01189 | -0.022 | 95.425
12 | 1.121 | 0.01302 | -0.022 | 86.11
12.5 | 1.107 | 0.01453 | -0.022 | 76.239
13 | 1.094 | 0.01575 | -0.023 | 69.457
13.5 | 1.073 | 0.01803 | -0.023 | 59.492
14 | 1.019 | 0.02743 | -0.022 | 37.148
14.5 | 0.989 | 0.03181 | -0.023 | 31.1
15 | 0.927 | 0.05107 | -0.021 | 18.156
15.5 | 0.886 | 0.065 | -0.021 | 13.63
16 | 0.843 | 0.08369 | -0.019 | 10.069
16.5 | 0.818 | 0.08732 | -0.02 | 9.369

## 114. Re 12M Mach 0.00 (2)
BIGFOIL.COM POLAR EXPORT
nl722362
NLR-7223-62 |  |  |  | Cl Max: | 1.7954 | at alpha= | 20 | deg
XFOIL ncrit=9 |  |  |  | L/D Max: | 125.103 | at alpha= | 10 | deg
Re: | 12000000 |  |  | Cd Min: | 0.10049 | at alpha= | -20 | deg
Mach: | 0 |  |  | Cl=0 at alpha= | -0.95211 | deg
|  |  |  | @ Cl=0.1, Cd= | 0.0058952
|  |  |  | @ Cl=0.4, Cd= | 0.0043534
|  |  |  | @ Cl=0.6, Cd= | 0.0051821
alpha (deg) | Cl | Cd | Cm | Cl/Cd
-20 | -1.2383 | 0.10049 | -0.0252 | -12.3226
-19.5 | -1.4452 | 0.05257 | -0.0577 | -27.491
-19 | -1.6067 | 0.02918 | -0.0653 | -55.0617
-18.5 | -1.5471 | 0.03045 | -0.0652 | -50.8079
-18 | -1.596 | 0.02414 | -0.0565 | -66.1143
-17.5 | -1.5825 | 0.02236 | -0.0513 | -70.7737
-17 | -1.5665 | 0.02101 | -0.0456 | -74.5597
-16.5 | -1.5373 | 0.01987 | -0.042 | -77.3679
-16 | -1.4921 | 0.01877 | -0.0415 | -79.4939
-15.5 | -1.4308 | 0.01764 | -0.0444 | -81.1111
-14.5 | -1.3494 | 0.01647 | -0.04 | -81.9308
-14 | -1.3062 | 0.01587 | -0.0382 | -82.3062
-13.5 | -1.258 | 0.01564 | -0.0371 | -80.4348
-13 | -1.2203 | 0.01431 | -0.0345 | -85.276
-12.5 | -1.1712 | 0.01401 | -0.0335 | -83.5974
-12 | -1.1274 | 0.01312 | -0.0317 | -85.9299
-11.5 | -1.0826 | 0.01221 | -0.0299 | -88.665
-11 | -1.0264 | 0.01258 | -0.0301 | -81.5898
-10 | -0.9337 | 0.01083 | -0.0271 | -86.2142
-9.5 | -0.8829 | 0.01039 | -0.0263 | -84.9759
-9 | -0.8287 | 0.01036 | -0.0261 | -79.9903
-8.5 | -0.7808 | 0.00949 | -0.0247 | -82.2761
-8 | -0.7323 | 0.00867 | -0.0234 | -84.4637
-7.5 | -0.6838 | 0.00781 | -0.0219 | -87.5544
-7 | -0.6331 | 0.0072 | -0.0209 | -87.9306
-6.5 | -0.5817 | 0.00665 | -0.02 | -87.4737
-6 | -0.5283 | 0.00635 | -0.0195 | -83.1969
-5.5 | -0.4758 | 0.006 | -0.0188 | -79.3
-5 | -0.4218 | 0.00575 | -0.0183 | -73.3565
-4.5 | -0.3675 | 0.00557 | -0.018 | -65.9785
-4 | -0.3179 | 0.00579 | -0.0167 | -54.905
-3.5 | -0.2671 | 0.00582 | -0.0157 | -45.8935
-3 | -0.2149 | 0.00579 | -0.0149 | -37.1157
-2.5 | -0.1625 | 0.00581 | -0.0142 | -27.969
-2 | -0.1098 | 0.00587 | -0.0136 | -18.7053
-1.5 | -0.0572 | 0.00592 | -0.0129 | -9.6622
-0.5 | 0.0472 | 0.00597 | -0.0115 | 7.9062
0 | 0.099 | 0.0059 | -0.0107 | 16.7797
0.5 | 0.1493 | 0.00566 | -0.0096 | 26.3781
1 | 0.1977 | 0.00526 | -0.0082 | 37.5856
1.5 | 0.2473 | 0.00499 | -0.0071 | 49.5591
2 | 0.2957 | 0.00472 | -0.0056 | 62.6483
2.5 | 0.3453 | 0.00459 | -0.0043 | 75.2288
3 | 0.3894 | 0.00433 | -0.0016 | 89.9307
3.5 | 0.4438 | 0.00445 | -0.0013 | 99.7303
4 | 0.498 | 0.00463 | -0.0011 | 107.5594
4.5 | 0.5507 | 0.00483 | -0.0005 | 114.0166
5 | 0.6011 | 0.00519 | 0.0006 | 115.8189
5.5 | 0.6522 | 0.00555 | 0.0014 | 117.5135
6 | 0.7032 | 0.00592 | 0.0021 | 118.7838
6.5 | 0.7532 | 0.00638 | 0.0031 | 118.0564
7 | 0.8041 | 0.0067 | 0.0038 | 120.0149
7.5 | 0.8531 | 0.007 | 0.005 | 121.8714
8 | 0.9023 | 0.00734 | 0.0061 | 122.9292
8.5 | 0.9517 | 0.00768 | 0.0071 | 123.9193
9 | 0.9995 | 0.00807 | 0.0084 | 123.8538
9.5 | 1.048 | 0.0084 | 0.0095 | 124.7619
10 | 1.0984 | 0.00878 | 0.0101 | 125.1025
10.5 | 1.1489 | 0.00921 | 0.0105 | 124.7448
11 | 1.1986 | 0.00971 | 0.0111 | 123.4398
11.5 | 1.2473 | 0.01026 | 0.0118 | 121.5692
12 | 1.2955 | 0.01081 | 0.0125 | 119.8427
12.5 | 1.3437 | 0.01131 | 0.0131 | 118.8064
13 | 1.3916 | 0.01185 | 0.0138 | 117.4346
13.5 | 1.4387 | 0.01245 | 0.0145 | 115.5582
14 | 1.4876 | 0.01314 | 0.0146 | 113.2116
14.5 | 1.5338 | 0.01398 | 0.0151 | 109.7139
15 | 1.5778 | 0.01483 | 0.0159 | 106.3924
15.5 | 1.6169 | 0.01583 | 0.0174 | 102.1415
16 | 1.6529 | 0.017 | 0.0193 | 97.2294
16.5 | 1.6877 | 0.0181 | 0.0211 | 93.2431
17 | 1.7149 | 0.01967 | 0.0237 | 87.1835
18.5 | 1.7654 | 0.02448 | 0.0353 | 72.116
19 | 1.7789 | 0.02662 | 0.0384 | 66.8257
19.5 | 1.7881 | 0.02925 | 0.0412 | 61.1316
20 | 1.7954 | 0.03223 | 0.0435 | 55.7059

## 115. Re 12M Mach 0.10 (1)
BIGFOIL.COM POLAR EXPORT
nl722362
NLR-7223-62 |  |  |  | Cl Max: | 1.12 | at alpha= | 11 | deg
JavaFoil+Calcfoil stall+Eppler ext transition |  |  |  | L/D Max: | 194.544 | at alpha= | 7 | deg
Re: | 12000000 |  |  | Cd Min: | 0.00268 | at alpha= | -4.5 | deg
Mach: | 0.1 |  |  | Cl=0 at alpha= | -0.85833 | deg
|  |  |  | @ Cl=0.1, Cd= | 0.0031629
|  |  |  | @ Cl=0.4, Cd= | 0.0032224
|  |  |  | @ Cl=0.6, Cd= | 0.0035483
alpha (deg) | Cl | Cd | Cm | Cl/Cd
-14 | -0.366 | 0.08894 | 0.003 | -4.113
-13.5 | -0.387 | 0.08355 | 0.003 | -4.628
-13 | -0.407 | 0.07894 | 0.002 | -5.16
-12.5 | -0.428 | 0.07386 | 0.002 | -5.795
-12 | -0.448 | 0.06954 | 0.002 | -6.438
-11.5 | -0.466 | 0.06579 | 0.002 | -7.08
-11 | -0.483 | 0.06104 | 0.001 | -7.918
-10.5 | -0.5 | 0.05574 | 0.001 | -8.963
-10 | -0.518 | 0.04759 | 0.001 | -10.876
-9.5 | -0.63 | 0.00835 | 0.001 | -75.396
-9 | -0.632 | 0.00774 | 0 | -81.725
-8.5 | -0.629 | 0.00738 | 0 | -85.298
-8 | -0.621 | 0.00704 | -0.001 | -88.192
-7.5 | -0.606 | 0.00674 | -0.001 | -90.016
-7 | -0.586 | 0.00643 | -0.002 | -91.17
-6.5 | -0.56 | 0.00301 | -0.003 | -185.916
-6 | -0.528 | 0.00289 | -0.003 | -182.468
-5.5 | -0.491 | 0.00282 | -0.004 | -174.201
-5 | -0.449 | 0.00274 | -0.004 | -163.616
-4.5 | -0.403 | 0.00268 | -0.005 | -150.427
-4 | -0.353 | 0.00283 | -0.005 | -124.762
-3.5 | -0.301 | 0.00292 | -0.006 | -103.099
-3 | -0.246 | 0.00294 | -0.006 | -83.866
-2.5 | -0.19 | 0.00303 | -0.007 | -62.735
-2 | -0.133 | 0.00308 | -0.007 | -43.248
-1.5 | -0.075 | 0.00318 | -0.008 | -23.647
-1 | -0.017 | 0.00347 | -0.009 | -4.758
-0.5 | 0.043 | 0.00353 | -0.009 | 12.033
0 | 0.102 | 0.00315 | -0.01 | 32.404
0.5 | 0.161 | 0.00318 | -0.01 | 50.72
1 | 0.22 | 0.00315 | -0.011 | 69.889
1.5 | 0.28 | 0.00314 | -0.011 | 89.001
2 | 0.339 | 0.00317 | -0.012 | 106.819
2.5 | 0.398 | 0.00322 | -0.012 | 123.619
3 | 0.457 | 0.00329 | -0.013 | 138.909
3.5 | 0.516 | 0.00337 | -0.014 | 153.07
4 | 0.574 | 0.00349 | -0.014 | 164.729
4.5 | 0.632 | 0.00362 | -0.015 | 174.443
5 | 0.688 | 0.00393 | -0.015 | 175.198
5.5 | 0.743 | 0.00404 | -0.016 | 183.951
6 | 0.797 | 0.0044 | -0.016 | 181.245
6.5 | 0.847 | 0.0047 | -0.017 | 180.215
7 | 0.895 | 0.0046 | -0.017 | 194.544
7.5 | 0.939 | 0.00483 | -0.018 | 194.435
8 | 0.98 | 0.00505 | -0.018 | 193.978
8.5 | 1.016 | 0.00539 | -0.019 | 188.612
9 | 1.048 | 0.00579 | -0.02 | 181.012
9.5 | 1.074 | 0.00959 | -0.02 | 111.969
10 | 1.095 | 0.00942 | -0.021 | 116.255
10.5 | 1.11 | 0.00994 | -0.021 | 111.648
11 | 1.12 | 0.01075 | -0.022 | 104.112
11.5 | 1.116 | 0.01213 | -0.022 | 92.036
12 | 1.106 | 0.01323 | -0.022 | 83.585
12.5 | 1.087 | 0.01506 | -0.023 | 72.168
13 | 1.061 | 0.01811 | -0.023 | 58.573
13.5 | 1.041 | 0.0193 | -0.023 | 53.935
14 | 0.992 | 0.02676 | -0.023 | 37.082
14.5 | 0.922 | 0.04571 | -0.021 | 20.166
15 | 0.872 | 0.06232 | -0.02 | 13.991
15.5 | 0.836 | 0.07198 | -0.02 | 11.62
16 | 0.798 | 0.08447 | -0.019 | 9.45

## 116. Re 12M Mach 0.10 (2)
BIGFOIL.COM POLAR EXPORT
nl722362
NLR-7223-62 |  |  |  | Cl Max: | 1.7689 | at alpha= | 20 | deg
XFOIL ncrit=9 |  |  |  | L/D Max: | 124.634 | at alpha= | 10 | deg
Re: | 12000000 |  |  | Cd Min: | 0.06806 | at alpha= | -19 | deg
Mach: | 0.1 |  |  | Cl=0 at alpha= | -0.95681 | deg
|  |  |  | @ Cl=0.1, Cd= | 0.0059175
|  |  |  | @ Cl=0.4, Cd= | 0.0043577
|  |  |  | @ Cl=0.6, Cd= | 0.0051794
alpha (deg) | Cl | Cd | Cm | Cl/Cd
-19 | -1.3486 | 0.06806 | -0.0471 | -19.8149
-18.5 | -1.348 | 0.05893 | -0.054 | -22.8746
-18 | -1.4389 | 0.03873 | -0.069 | -37.1521
-17.5 | -1.443 | 0.03402 | -0.0686 | -42.4162
-17 | -1.4596 | 0.02943 | -0.0645 | -49.5957
-16.5 | -1.4895 | 0.02463 | -0.0557 | -60.475
-16 | -1.501 | 0.02133 | -0.0462 | -70.3704
-15.5 | -1.4301 | 0.01914 | -0.0515 | -74.7179
-15 | -1.3995 | 0.01812 | -0.0472 | -77.2351
-14.5 | -1.3556 | 0.01762 | -0.045 | -76.9353
-14 | -1.3134 | 0.01687 | -0.0426 | -77.8542
-13.5 | -1.2646 | 0.01659 | -0.0411 | -76.2266
-13 | -1.2288 | 0.01502 | -0.0378 | -81.8109
-12.5 | -1.179 | 0.01467 | -0.0366 | -80.3681
-12 | -1.1356 | 0.01365 | -0.0343 | -83.1941
-11.5 | -1.0908 | 0.01264 | -0.0323 | -86.2975
-11 | -1.0329 | 0.01307 | -0.0324 | -79.0283
-10 | -0.94 | 0.01115 | -0.0288 | -84.3049
-9.5 | -0.8886 | 0.01068 | -0.0278 | -83.2022
-9 | -0.8337 | 0.01065 | -0.0274 | -78.2817
-8.5 | -0.7855 | 0.00972 | -0.0259 | -80.8128
-7.5 | -0.687 | 0.00806 | -0.023 | -85.2357
-7 | -0.6365 | 0.00733 | -0.0218 | -86.8349
-6.5 | -0.5851 | 0.00673 | -0.0207 | -86.9391
-6 | -0.5313 | 0.00641 | -0.0201 | -82.8861
-5.5 | -0.4785 | 0.00604 | -0.0192 | -79.2219
-5 | -0.4243 | 0.00576 | -0.0187 | -73.6632
-4.5 | -0.3695 | 0.00558 | -0.0183 | -66.2186
-4 | -0.3195 | 0.00579 | -0.017 | -55.1813
-3 | -0.216 | 0.0058 | -0.0151 | -37.2414
-2.5 | -0.1633 | 0.00582 | -0.0144 | -28.0584
-2 | -0.1103 | 0.00588 | -0.0137 | -18.7585
-1.5 | -0.0575 | 0.00593 | -0.013 | -9.6965
-1 | -0.0045 | 0.00596 | -0.0124 | -0.75503
-0.5 | 0.0476 | 0.00597 | -0.0115 | 7.9732
0 | 0.0995 | 0.00592 | -0.0107 | 16.8074
0.5 | 0.1501 | 0.00567 | -0.0097 | 26.4727
1 | 0.1986 | 0.00527 | -0.0082 | 37.685
1.5 | 0.2485 | 0.00499 | -0.007 | 49.7996
2 | 0.2971 | 0.00472 | -0.0055 | 62.9449
2.5 | 0.347 | 0.0046 | -0.0042 | 75.4348
3 | 0.3912 | 0.00434 | -0.0015 | 90.1382
3.5 | 0.446 | 0.00445 | -0.0012 | 100.2247
4 | 0.5006 | 0.00464 | -0.0009 | 107.8879
4.5 | 0.5535 | 0.00484 | -0.0003 | 114.3595
5 | 0.6042 | 0.00521 | 0.0008 | 115.9693
5.5 | 0.6556 | 0.00557 | 0.0016 | 117.702
6 | 0.7068 | 0.00596 | 0.0025 | 118.5906
6.5 | 0.7572 | 0.00641 | 0.0035 | 118.1279
7 | 0.8084 | 0.00674 | 0.0043 | 119.9407
7.5 | 0.8578 | 0.00704 | 0.0056 | 121.8466
8 | 0.9075 | 0.00738 | 0.0067 | 122.9675
8.5 | 0.9571 | 0.00774 | 0.0078 | 123.6563
9 | 1.0055 | 0.00812 | 0.0092 | 123.83
9.5 | 1.0543 | 0.00847 | 0.0104 | 124.4746
10 | 1.1055 | 0.00887 | 0.011 | 124.6336
10.5 | 1.1565 | 0.00932 | 0.0116 | 124.088
11 | 1.2066 | 0.00984 | 0.0123 | 122.622
12 | 1.3048 | 0.01096 | 0.014 | 119.0511
12.5 | 1.3537 | 0.01149 | 0.0147 | 117.8155
13 | 1.402 | 0.01208 | 0.0156 | 116.0596
13.5 | 1.45 | 0.01274 | 0.0163 | 113.8148
14 | 1.4991 | 0.01349 | 0.0167 | 111.1268
14.5 | 1.5449 | 0.01444 | 0.0175 | 106.9875
15 | 1.5874 | 0.01537 | 0.0189 | 103.2791
15.5 | 1.6257 | 0.01647 | 0.0208 | 98.7067
16 | 1.6592 | 0.01785 | 0.0232 | 92.9524
16.5 | 1.6913 | 0.01918 | 0.0255 | 88.1804
17 | 1.7152 | 0.02103 | 0.0285 | 81.5597
17.5 | 1.7331 | 0.02229 | 0.033 | 77.7524
18 | 1.7442 | 0.02442 | 0.0374 | 71.4251
18.5 | 1.7568 | 0.02669 | 0.0408 | 65.8224
19 | 1.7624 | 0.02967 | 0.044 | 59.4001
19.5 | 1.7675 | 0.033 | 0.0464 | 53.5606
20 | 1.7689 | 0.03704 | 0.0478 | 47.7565

## 117. Re 12M Mach 0.25 (1)
BIGFOIL.COM POLAR EXPORT
nl722362
NLR-7223-62 |  |  |  | Cl Max: | 1.065 | at alpha= | 10 | deg
JavaFoil+Calcfoil stall+Eppler ext transition |  |  |  | L/D Max: | 203.848 | at alpha= | 7 | deg
Re: | 12000000 |  |  | Cd Min: | 0.00254 | at alpha= | -4.5 | deg
Mach: | 0.25 |  |  | Cl=0 at alpha= | -0.86066 | deg
|  |  |  | @ Cl=0.1, Cd= | 0.002962
|  |  |  | @ Cl=0.4, Cd= | 0.0030026
|  |  |  | @ Cl=0.6, Cd= | 0.09217
alpha (deg) | Cl | Cd | Cm | Cl/Cd
-12.5 | -0.066 | 0.07748 | 0.002 | -0.852
-12 | -0.133 | 0.07399 | 0.002 | -1.793
-11.5 | -0.206 | 0.07033 | 0.001 | -2.929
-11 | -0.262 | 0.06558 | 0.001 | -4
-10.5 | -0.312 | 0.06144 | 0.001 | -5.072
-10 | -0.355 | 0.05778 | 0.001 | -6.144
-9.5 | -0.393 | 0.05291 | 0 | -7.434
-9 | -0.424 | 0.04726 | 0 | -8.967
-8.5 | -0.539 | 0.00796 | 0 | -67.719
-8 | -0.555 | 0.0073 | -0.001 | -76.105
-7.5 | -0.561 | 0.00695 | -0.002 | -80.748
-7 | -0.557 | 0.00661 | -0.002 | -84.321
-6.5 | -0.543 | 0.0063 | -0.003 | -86.29
-6 | -0.521 | 0.00274 | -0.003 | -189.966
-5.5 | -0.49 | 0.00269 | -0.004 | -181.959
-5 | -0.453 | 0.00261 | -0.004 | -173.407
-4.5 | -0.409 | 0.00254 | -0.005 | -160.912
-4 | -0.36 | 0.00266 | -0.005 | -135.114
-3.5 | -0.307 | 0.00274 | -0.006 | -112.287
-3 | -0.252 | 0.00275 | -0.007 | -91.607
-2.5 | -0.195 | 0.00284 | -0.007 | -68.643
-2 | -0.137 | 0.00287 | -0.008 | -47.632
-1.5 | -0.077 | 0.00294 | -0.008 | -26.269
-1 | -0.017 | 0.00325 | -0.009 | -5.214
-0.5 | 0.044 | 0.00332 | -0.009 | 13.145
0 | 0.105 | 0.00293 | -0.01 | 35.778
0.5 | 0.166 | 0.00298 | -0.011 | 55.623
1 | 0.227 | 0.00297 | -0.011 | 76.19
1.5 | 0.287 | 0.00292 | -0.012 | 98.278
2 | 0.348 | 0.00296 | -0.012 | 117.626
2.5 | 0.409 | 0.00301 | -0.013 | 135.814
3 | 0.47 | 0.00309 | -0.013 | 152.182
3.5 | 0.53 | 0.00318 | -0.014 | 166.79
4 | 0.59 | 0.00328 | -0.015 | 179.683
4.5 | 0.648 | 0.00344 | -0.015 | 188.714
5 | 0.706 | 0.00374 | -0.016 | 188.987
5.5 | 0.762 | 0.00387 | -0.016 | 196.863
6 | 0.816 | 0.00428 | -0.017 | 190.731
6.5 | 0.866 | 0.00449 | -0.017 | 192.842
7 | 0.913 | 0.00448 | -0.018 | 203.848
7.5 | 0.954 | 0.00472 | -0.018 | 202.256
8 | 0.991 | 0.00501 | -0.019 | 197.58
8.5 | 1.021 | 0.00845 | -0.02 | 120.775
9 | 1.044 | 0.00894 | -0.02 | 116.812
9.5 | 1.059 | 0.00947 | -0.021 | 111.85
10 | 1.065 | 0.01102 | -0.021 | 96.628
10.5 | 1.055 | 0.01191 | -0.022 | 88.56
11 | 1.034 | 0.01298 | -0.022 | 79.69
11.5 | 1.001 | 0.0148 | -0.022 | 67.604
12 | 0.958 | 0.01743 | -0.022 | 54.932
12.5 | 0.904 | 0.02135 | -0.022 | 42.35
13 | 0.789 | 0.04656 | -0.02 | 16.943
13.5 | 0.719 | 0.06097 | -0.019 | 11.792
14 | 0.652 | 0.07342 | -0.018 | 8.878
14.5 | 0.586 | 0.08234 | -0.018 | 7.122
15 | 0.518 | 0.09217 | -0.018 | 5.62

## 118. Re 12M Mach 0.25 (2)
BIGFOIL.COM POLAR EXPORT
nl722362
NLR-7223-62 |  |  |  | Cl Max: | 1.6329 | at alpha= | 15.5 | deg
XFOIL ncrit=9 |  |  |  | L/D Max: | 123.349 | at alpha= | 9 | deg
Re: | 12000000 |  |  | Cd Min: | 0.24357 | at alpha= | -20 | deg
Mach: | 0.25 |  |  | Cl=0 at alpha= | -0.95802 | deg
|  |  |  | @ Cl=0.1, Cd= | 0.0059628
|  |  |  | @ Cl=0.4, Cd= | 0.0043673
|  |  |  | @ Cl=0.6, Cd= | 0.0051376
alpha (deg) | Cl | Cd | Cm | Cl/Cd
-20 | -0.7433 | 0.24357 | 0.0477 | -3.0517
-19.5 | -0.7262 | 0.23755 | 0.0438 | -3.057
-19 | -0.7093 | 0.23087 | 0.0399 | -3.0723
-18.5 | -0.6923 | 0.22379 | 0.0362 | -3.0935
-18 | -0.6758 | 0.21726 | 0.0327 | -3.1106
-17.5 | -0.6603 | 0.21035 | 0.0291 | -3.1391
-17 | -0.6454 | 0.20314 | 0.0256 | -3.1771
-16.5 | -0.6333 | 0.19509 | 0.0219 | -3.2462
-16 | -0.6201 | 0.18754 | 0.0185 | -3.3065
-14.5 | -0.5822 | 0.16224 | 0.0064 | -3.5885
-14 | -0.5738 | 0.15544 | 0.0045 | -3.6915
-13.5 | -0.5446 | 0.14629 | -0.0043 | -3.7227
-11.5 | -0.7147 | 0.05436 | -0.0743 | -13.1475
-10.5 | -0.8095 | 0.03944 | -0.0616 | -20.5248
-10 | -0.9196 | 0.01983 | -0.0459 | -46.3742
-9.5 | -0.8962 | 0.01559 | -0.0403 | -57.4856
-9 | -0.8423 | 0.015 | -0.0383 | -56.1533
-8.5 | -0.8025 | 0.01248 | -0.0345 | -64.3029
-8 | -0.7506 | 0.01148 | -0.0324 | -65.3833
-7.5 | -0.7032 | 0.00978 | -0.0296 | -71.9018
-7 | -0.6527 | 0.00853 | -0.0273 | -76.5182
-6.5 | -0.6031 | 0.00732 | -0.0248 | -82.3907
-6 | -0.5478 | 0.00681 | -0.0235 | -80.4405
-5.5 | -0.4935 | 0.0063 | -0.022 | -78.3333
-5 | -0.4374 | 0.00591 | -0.021 | -74.0102
-4.5 | -0.3809 | 0.00565 | -0.0202 | -67.4159
-4 | -0.328 | 0.00577 | -0.0188 | -56.8458
-3.5 | -0.2759 | 0.0059 | -0.0173 | -46.7627
-3 | -0.2219 | 0.00584 | -0.0162 | -37.9966
-2 | -0.1131 | 0.0059 | -0.0144 | -19.1695
-1.5 | -0.0588 | 0.00596 | -0.0136 | -9.8658
-1 | -0.0045 | 0.00601 | -0.0128 | -0.74875
-0.5 | 0.0491 | 0.00602 | -0.0119 | 8.1561
0 | 0.1025 | 0.00596 | -0.011 | 17.198
1 | 0.2042 | 0.00529 | -0.0083 | 38.6011
1.5 | 0.2552 | 0.00501 | -0.0069 | 50.9381
2 | 0.3047 | 0.00473 | -0.0052 | 64.4186
2.5 | 0.3557 | 0.0046 | -0.0036 | 77.3261
3 | 0.4014 | 0.00436 | -0.0007 | 92.0642
3.5 | 0.4582 | 0.0045 | -0.0004 | 101.8222
4 | 0.5146 | 0.00468 | 0 | 109.9573
4.5 | 0.569 | 0.0049 | 0.0009 | 116.1224
5 | 0.6212 | 0.0053 | 0.0022 | 117.2075
5.5 | 0.6747 | 0.00567 | 0.0032 | 118.9947
6 | 0.7266 | 0.00615 | 0.0046 | 118.1463
6.5 | 0.7797 | 0.00657 | 0.0058 | 118.6758
7 | 0.8324 | 0.0069 | 0.0071 | 120.6377
7.5 | 0.8836 | 0.00726 | 0.0088 | 121.708
8 | 0.9361 | 0.00762 | 0.0103 | 122.8478
8.5 | 0.9873 | 0.00805 | 0.0121 | 122.646
9 | 1.0386 | 0.00842 | 0.0139 | 123.3492
9.5 | 1.0909 | 0.00886 | 0.0155 | 123.1264
10 | 1.1451 | 0.00938 | 0.0167 | 122.0789
10.5 | 1.1983 | 0.01002 | 0.0182 | 119.5908
11 | 1.2521 | 0.0106 | 0.0195 | 118.1226
11.5 | 1.305 | 0.01124 | 0.0211 | 116.1032
12 | 1.3567 | 0.01201 | 0.0229 | 112.9642
12.5 | 1.4077 | 0.01285 | 0.0248 | 109.5486
13 | 1.4573 | 0.01389 | 0.0268 | 104.9172
13.5 | 1.5055 | 0.01507 | 0.029 | 99.9005
14 | 1.5493 | 0.01634 | 0.0317 | 94.8164
14.5 | 1.5841 | 0.01811 | 0.0354 | 87.471
15 | 1.6125 | 0.02016 | 0.0394 | 79.9851
15.5 | 1.6329 | 0.02269 | 0.0436 | 71.9656
16 | 1.6302 | 0.02688 | 0.0484 | 60.6473
16.5 | 1.6113 | 0.03137 | 0.0544 | 51.3644
17 | 1.5818 | 0.03828 | 0.0567 | 41.3218
17.5 | 1.5365 | 0.04973 | 0.0524 | 30.8968
18 | 1.4927 | 0.06466 | 0.0426 | 23.0854
18.5 | 1.3836 | 0.08936 | 0.0279 | 15.4834
19 | 1.2739 | 0.11307 | 0.0143 | 11.2665
19.5 | 1.2046 | 0.13193 | 0.0031 | 9.1306
20 | 1.1413 | 0.15122 | -0.0085 | 7.5473

## 119. Re 12M Mach 0.50 (1)
BIGFOIL.COM POLAR EXPORT
nl722362
NLR-7223-62 |  |  |  | Cl Max: | 1.152 | at alpha= | 20 | deg
JavaFoil+Calcfoil stall+Eppler ext transition |  |  |  | L/D Max: | 193.166 | at alpha= | 5 | deg
Re: | 12000000 |  |  | Cd Min: | 0.00249 | at alpha= | -4 | deg
Mach: | 0.5 |  |  | Cl=0 at alpha= | -0.86029 | deg
|  |  |  | @ Cl=0.1, Cd= | 0.0030475
|  |  |  | @ Cl=0.4, Cd= | 0.0030297
|  |  |  | @ Cl=0.6, Cd= | 0.0033164
alpha (deg) | Cl | Cd | Cm | Cl/Cd
-20 | -1.019 | 0.133 | 0.008 | -7.659
-19.5 | -1.01 | 0.11089 | 0.008 | -9.105
-19 | -0.957 | 0.13454 | 0.007 | -7.11
-18.5 | -0.954 | 0.10587 | 0.008 | -9.007
-18 | -0.996 | 0.05125 | 0.009 | -19.44
-17.5 | -0.883 | 0.11724 | 0.006 | -7.536
-17 | -0.879 | 0.09167 | 0.007 | -9.59
-16.5 | -0.915 | 0.04488 | 0.008 | -20.39
-16 | -0.806 | 0.10285 | 0.005 | -7.841
-15.5 | -0.853 | 0.04486 | 0.006 | -19.01
-15 | -0.752 | 0.10014 | 0.004 | -7.506
-14.5 | -0.73 | 0.08965 | 0.004 | -8.146
-14 | -0.72 | 0.0718 | 0.004 | -10.023
-13.5 | -0.792 | 0.01797 | 0.005 | -44.099
-13 | -0.649 | 0.08088 | 0.003 | -8.026
-12.5 | -0.64 | 0.06145 | 0.003 | -10.421
-12 | -0.726 | 0.01225 | 0.004 | -59.294
-11.5 | -0.571 | 0.06827 | 0.002 | -8.367
-11 | -0.622 | 0.01989 | 0.002 | -31.243
-10.5 | -0.522 | 0.05863 | 0.001 | -8.901
-10 | -0.504 | 0.04856 | 0.001 | -10.376
-9.5 | -0.57 | 0.00939 | 0.001 | -60.696
-9 | -0.45 | 0.04343 | 0 | -10.358
-8.5 | -0.505 | 0.00873 | 0 | -57.899
-8 | -0.472 | 0.00865 | -0.001 | -54.512
-7.5 | -0.441 | 0.00783 | -0.002 | -56.276
-7 | -0.335 | 0.03948 | -0.001 | -8.474
-6.5 | -0.375 | 0.00706 | -0.003 | -53.184
-6 | -0.342 | 0.00664 | -0.004 | -51.541
-5.5 | -0.31 | 0.00629 | -0.004 | -49.229
-5 | -0.276 | 0.00606 | -0.005 | -45.656
-4.5 | -0.347 | 0.00536 | -0.005 | -64.691
-4 | -0.362 | 0.00249 | -0.006 | -145.264
-3.5 | -0.326 | 0.00552 | -0.007 | -59.033
-3 | -0.274 | 0.00276 | -0.007 | -99.317
-2.5 | -0.215 | 0.00284 | -0.008 | -75.619
-2 | -0.152 | 0.00289 | -0.009 | -52.44
-1.5 | -0.086 | 0.00294 | -0.009 | -29.224
-1 | -0.019 | 0.00326 | -0.01 | -5.799
-0.5 | 0.049 | 0.00331 | -0.01 | 14.741
0 | 0.117 | 0.00296 | -0.011 | 39.565
0.5 | 0.185 | 0.00298 | -0.012 | 62.049
1 | 0.253 | 0.00301 | -0.012 | 84.035
1.5 | 0.321 | 0.00294 | -0.013 | 109.003
2 | 0.389 | 0.00302 | -0.014 | 128.817
2.5 | 0.457 | 0.00308 | -0.014 | 148.114
3 | 0.524 | 0.00317 | -0.015 | 165.1
3.5 | 0.591 | 0.0033 | -0.016 | 178.924
4 | 0.657 | 0.00342 | -0.016 | 192.47
4.5 | 0.721 | 0.00384 | -0.017 | 187.567
5 | 0.782 | 0.00405 | -0.017 | 193.166
5.5 | 0.84 | 0.00454 | -0.018 | 185.126
6 | 0.89 | 0.0077 | -0.019 | 115.575
6.5 | 0.925 | 0.00831 | -0.019 | 111.342
7 | 0.936 | 0.00872 | -0.02 | 107.367
7.5 | 0.887 | 0.00997 | -0.021 | 88.939
8 | 0.589 | 0.01263 | -0.021 | 46.651
8.5 | 0.627 | 0.01206 | -0.022 | 52.011
9 | 0.65 | 0.01443 | -0.022 | 45.053
9.5 | 0.582 | 0.05393 | -0.016 | 10.794
10 | 0.702 | 0.01897 | -0.022 | 36.984
10.5 | 0.647 | 0.05396 | -0.018 | 11.997
11 | 0.657 | 0.07422 | -0.015 | 8.848
11.5 | 0.692 | 0.06763 | -0.017 | 10.238
12 | 0.714 | 0.07921 | -0.017 | 9.012
12.5 | 0.742 | 0.07874 | -0.017 | 9.421
13 | 0.769 | 0.08395 | -0.017 | 9.163
13.5 | 0.799 | 0.08735 | -0.018 | 9.153
14 | 0.874 | 0.05428 | -0.023 | 16.109
14.5 | 0.858 | 0.08868 | -0.019 | 9.674
15 | 0.896 | 0.08375 | -0.021 | 10.693
15.5 | 0.909 | 0.10178 | -0.02 | 8.935
16 | 0.937 | 0.10848 | -0.02 | 8.637
16.5 | 0.959 | 0.12415 | -0.02 | 7.728
17 | 0.987 | 0.12779 | -0.02 | 7.727
17.5 | 1.013 | 0.13848 | -0.02 | 7.318
18 | 1.04 | 0.14952 | -0.021 | 6.952
18.5 | 1.068 | 0.15284 | -0.021 | 6.987
19 | 1.095 | 0.15848 | -0.022 | 6.907
19.5 | 1.121 | 0.17394 | -0.022 | 6.445
20 | 1.152 | 0.16275 | -0.023 | 7.078

## 120. Re 12M Mach 0.50 (2)
BIGFOIL.COM POLAR EXPORT
nl722362
NLR-7223-62 |  |  |  | Cl Max: | 1.1621 | at alpha= | 9.5 | deg
XFOIL ncrit=9 |  |  |  | L/D Max: | 122.876 | at alpha= | 4.5 | deg
Re: | 12000000 |  |  | Cd Min: | 0.14947 | at alpha= | -13.5 | deg
Mach: | 0.5 |  |  | Cl=0 at alpha= | -0.96186 | deg
|  |  |  | @ Cl=0.1, Cd= | 0.0062106
|  |  |  | @ Cl=0.4, Cd= | 0.0044936
|  |  |  | @ Cl=0.6, Cd= | 0.005017
alpha (deg) | Cl | Cd | Cm | Cl/Cd
-13.5 | -0.4862 | 0.14947 | -0.0238 | -3.2528
-13 | -0.4678 | 0.14287 | -0.0272 | -3.2743
-12 | -0.4349 | 0.12811 | -0.0345 | -3.3947
-11.5 | -0.4172 | 0.12082 | -0.0379 | -3.4531
-10 | -0.3889 | 0.09652 | -0.0493 | -4.0292
-9.5 | -0.3845 | 0.08789 | -0.0534 | -4.3748
-9 | -0.3898 | 0.07817 | -0.0579 | -4.9866
-8.5 | -0.3888 | 0.07015 | -0.0621 | -5.5424
-8 | -0.3997 | 0.06064 | -0.0681 | -6.5914
-7 | -0.4497 | 0.04536 | -0.0693 | -9.914
-6.5 | -0.4593 | 0.03776 | -0.0653 | -12.1637
-6 | -0.4626 | 0.0297 | -0.059 | -15.5758
-5 | -0.4277 | 0.0166 | -0.0443 | -25.7651
-4.5 | -0.3986 | 0.01043 | -0.0366 | -38.2167
-4 | -0.3549 | 0.00678 | -0.0304 | -52.3451
-3.5 | -0.3069 | 0.00633 | -0.025 | -48.4834
-3 | -0.2468 | 0.00615 | -0.0222 | -40.1301
-2.5 | -0.1867 | 0.00607 | -0.0199 | -30.7578
-2 | -0.1261 | 0.00609 | -0.0179 | -20.7061
-1.5 | -0.0653 | 0.00616 | -0.0163 | -10.6006
-1 | -0.0046 | 0.00623 | -0.0149 | -0.73836
-0.5 | 0.0557 | 0.00627 | -0.0134 | 8.8836
0 | 0.1154 | 0.00619 | -0.012 | 18.643
0.5 | 0.1732 | 0.00589 | -0.0103 | 29.4058
1 | 0.2276 | 0.0054 | -0.008 | 42.1481
1.5 | 0.2834 | 0.00507 | -0.0058 | 55.8974
2 | 0.3378 | 0.00482 | -0.0032 | 70.083
2.5 | 0.3868 | 0.00448 | 0.0008 | 86.3393
3 | 0.4452 | 0.00454 | 0.0031 | 98.0617
3.5 | 0.5097 | 0.00473 | 0.0041 | 107.759
4 | 0.5738 | 0.0049 | 0.0054 | 117.102
4.5 | 0.6365 | 0.00518 | 0.0072 | 122.8764
5 | 0.6951 | 0.0057 | 0.0099 | 121.9474
5.5 | 0.7544 | 0.00625 | 0.0128 | 120.704
6 | 0.8136 | 0.00686 | 0.016 | 118.6006
6.5 | 0.875 | 0.00725 | 0.0193 | 120.6897
7 | 0.9375 | 0.0077 | 0.0229 | 121.7532
7.5 | 1.0004 | 0.0082 | 0.0269 | 122
8 | 1.0586 | 0.00898 | 0.0323 | 117.8842
8.5 | 1.1161 | 0.01027 | 0.0382 | 108.6758
9 | 1.1577 | 0.01323 | 0.0458 | 87.5057
9.5 | 1.1621 | 0.01804 | 0.0556 | 64.418
10 | 1.1351 | 0.0243 | 0.064 | 46.7119
10.5 | 1.0962 | 0.03233 | 0.0672 | 33.9066
11 | 1.0579 | 0.0433 | 0.0617 | 24.4319
11.5 | 1.0309 | 0.05942 | 0.0483 | 17.3494
12 | 0.9989 | 0.0723 | 0.0397 | 13.816
12.5 | 0.9662 | 0.08483 | 0.0318 | 11.3898
13 | 0.9434 | 0.09633 | 0.0249 | 9.7934
13.5 | 0.92 | 0.10834 | 0.0177 | 8.4918
14 | 0.9034 | 0.12005 | 0.011 | 7.5252
14.5 | 0.8884 | 0.13214 | 0.0041 | 6.7232

## 121. Re 14M Mach 0.00 (1)
BIGFOIL.COM POLAR EXPORT
nl722362
NLR-7223-62 |  |  |  | Cl Max: | 1.134 | at alpha= | 11.5 | deg
JavaFoil+Calcfoil stall+Eppler ext transition |  |  |  | L/D Max: | 197.744 | at alpha= | 8 | deg
Re: | 14000000 |  |  | Cd Min: | 0.00269 | at alpha= | -5 | deg
Mach: | 0 |  |  | Cl=0 at alpha= | -0.86207 | deg
|  |  |  | @ Cl=0.1, Cd= | 0.0031654
|  |  |  | @ Cl=0.4, Cd= | 0.0032327
|  |  |  | @ Cl=0.6, Cd= | 0.003545
alpha (deg) | Cl | Cd | Cm | Cl/Cd
-14.5 | -0.39 | 0.09153 | 0.003 | -4.257
-14 | -0.407 | 0.08734 | 0.003 | -4.666
-13.5 | -0.426 | 0.08187 | 0.003 | -5.204
-13 | -0.444 | 0.07682 | 0.002 | -5.785
-12.5 | -0.463 | 0.07145 | 0.002 | -6.476
-12 | -0.48 | 0.06635 | 0.002 | -7.237
-11.5 | -0.495 | 0.06313 | 0.002 | -7.839
-11 | -0.512 | 0.05601 | 0.001 | -9.144
-10.5 | -0.597 | 0.01463 | 0.002 | -40.82
-10 | -0.64 | 0.00858 | 0.001 | -74.684
-9.5 | -0.647 | 0.00796 | 0.001 | -81.245
-9 | -0.646 | 0.00751 | 0 | -85.985
-8.5 | -0.64 | 0.00714 | 0 | -89.565
-8 | -0.628 | 0.00679 | -0.001 | -92.498
-7.5 | -0.611 | 0.00649 | -0.001 | -94.204
-7 | -0.589 | 0.00617 | -0.002 | -95.431
-6.5 | -0.561 | 0.00296 | -0.003 | -189.567
-6 | -0.528 | 0.00282 | -0.003 | -187.156
-5.5 | -0.49 | 0.00277 | -0.004 | -177.267
-5 | -0.448 | 0.00269 | -0.004 | -166.443
-4.5 | -0.402 | 0.00295 | -0.005 | -136.306
-4 | -0.352 | 0.00291 | -0.005 | -120.748
-3.5 | -0.299 | 0.00299 | -0.006 | -100.101
-3 | -0.245 | 0.00301 | -0.006 | -81.362
-2.5 | -0.19 | 0.00306 | -0.007 | -61.909
-2 | -0.133 | 0.00313 | -0.007 | -42.403
-1.5 | -0.075 | 0.00343 | -0.008 | -21.825
-1 | -0.016 | 0.00344 | -0.009 | -4.779
-0.5 | 0.042 | 0.00348 | -0.009 | 12.155
0 | 0.101 | 0.00316 | -0.01 | 32.143
0.5 | 0.16 | 0.00313 | -0.01 | 51.164
1 | 0.219 | 0.00317 | -0.011 | 69.262
1.5 | 0.278 | 0.00319 | -0.011 | 87.293
2 | 0.337 | 0.0032 | -0.012 | 105.456
2.5 | 0.396 | 0.00323 | -0.012 | 122.713
3 | 0.455 | 0.00327 | -0.013 | 139.254
3.5 | 0.513 | 0.00334 | -0.013 | 153.841
4 | 0.571 | 0.00344 | -0.014 | 166.251
4.5 | 0.629 | 0.00365 | -0.015 | 172.07
5 | 0.685 | 0.00388 | -0.015 | 176.578
5.5 | 0.74 | 0.00406 | -0.016 | 182.394
6 | 0.793 | 0.00447 | -0.016 | 177.359
6.5 | 0.844 | 0.0046 | -0.017 | 183.604
7 | 0.892 | 0.0048 | -0.017 | 185.736
7.5 | 0.936 | 0.00503 | -0.018 | 186.207
8 | 0.977 | 0.00494 | -0.018 | 197.744
8.5 | 1.015 | 0.00527 | -0.019 | 192.596
9 | 1.047 | 0.00558 | -0.019 | 187.515
9.5 | 1.075 | 0.00923 | -0.02 | 116.401
10 | 1.098 | 0.00635 | -0.02 | 172.947
10.5 | 1.115 | 0.00955 | -0.021 | 116.778
11 | 1.127 | 0.01029 | -0.021 | 109.566
11.5 | 1.134 | 0.01154 | -0.022 | 98.246
12 | 1.124 | 0.01255 | -0.022 | 89.586
12.5 | 1.11 | 0.01391 | -0.023 | 79.822
13 | 1.096 | 0.01514 | -0.023 | 72.433
13.5 | 1.076 | 0.01711 | -0.023 | 62.897
14 | 1.043 | 0.02175 | -0.023 | 47.928
14.5 | 1.005 | 0.02681 | -0.023 | 37.49
15 | 0.941 | 0.04408 | -0.022 | 21.343
15.5 | 0.894 | 0.05923 | -0.021 | 15.103
16 | 0.855 | 0.07294 | -0.02 | 11.724
16.5 | 0.822 | 0.08323 | -0.02 | 9.878

## 122. Re 14M Mach 0.00 (2)
BIGFOIL.COM POLAR EXPORT
nl722362
NLR-7223-62 |  |  |  | Cl Max: | 1.8255 | at alpha= | 20 | deg
XFOIL ncrit=9 |  |  |  | L/D Max: | 129.169 | at alpha= | 9.5 | deg
Re: | 14000000 |  |  | Cd Min: | 0.0454 | at alpha= | -19.5 | deg
Mach: | 0 |  |  | Cl=0 at alpha= | -0.94455 | deg
|  |  |  | @ Cl=0.1, Cd= | 0.0057659
|  |  |  | @ Cl=0.4, Cd= | 0.0044906
|  |  |  | @ Cl=0.6, Cd= | 0.0050597
alpha (deg) | Cl | Cd | Cm | Cl/Cd
-19.5 | -1.4942 | 0.0454 | -0.0628 | -32.9119
-19 | -1.5498 | 0.03406 | -0.0668 | -45.5021
-18.5 | -1.5568 | 0.02989 | -0.0644 | -52.0843
-18 | -1.6227 | 0.02263 | -0.0532 | -71.7057
-17.5 | -1.6067 | 0.02114 | -0.0479 | -76.0028
-17 | -1.5866 | 0.01972 | -0.0428 | -80.4564
-16.5 | -1.5443 | 0.01842 | -0.042 | -83.8382
-16 | -1.4826 | 0.01734 | -0.045 | -85.5017
-15.5 | -1.4481 | 0.01649 | -0.0418 | -87.8169
-15 | -1.4088 | 0.0157 | -0.0394 | -89.7325
-14.5 | -1.3643 | 0.01524 | -0.0378 | -89.521
-14 | -1.3203 | 0.01463 | -0.0361 | -90.2461
-13.5 | -1.2727 | 0.0143 | -0.0349 | -89
-13 | -1.2317 | 0.01321 | -0.0326 | -93.24
-12.5 | -1.1831 | 0.01287 | -0.0316 | -91.927
-12 | -1.1375 | 0.0121 | -0.03 | -94.0083
-11.5 | -1.0914 | 0.01132 | -0.0284 | -96.4134
-10.5 | -0.9928 | 0.01031 | -0.0264 | -96.2949
-10 | -0.9411 | 0.01 | -0.0257 | -94.11
-9.5 | -0.8901 | 0.00959 | -0.025 | -92.8154
-9 | -0.8364 | 0.00948 | -0.0247 | -88.2278
-8.5 | -0.7873 | 0.00875 | -0.0235 | -89.9771
-8 | -0.7347 | 0.00839 | -0.0229 | -87.5685
-7.5 | -0.6852 | 0.00765 | -0.0217 | -89.5686
-7 | -0.6328 | 0.00723 | -0.021 | -87.5242
-6.5 | -0.5827 | 0.00658 | -0.0198 | -88.5562
-6 | -0.5298 | 0.00627 | -0.0192 | -84.4976
-5.5 | -0.477 | 0.00588 | -0.0185 | -81.1224
-5 | -0.4237 | 0.00559 | -0.0179 | -75.7961
-4.5 | -0.3695 | 0.00543 | -0.0176 | -68.0479
-4 | -0.3228 | 0.00585 | -0.0158 | -55.1795
-3.5 | -0.2703 | 0.00585 | -0.0151 | -46.2051
-3 | -0.2176 | 0.0058 | -0.0144 | -37.5172
-2.5 | -0.1649 | 0.00579 | -0.0137 | -28.4801
-1.5 | -0.0589 | 0.00587 | -0.0126 | -10.0341
-1 | -0.0058 | 0.0059 | -0.012 | -0.98305
-0.5 | 0.0465 | 0.0059 | -0.0113 | 7.8814
0.5 | 0.1502 | 0.00564 | -0.0098 | 26.6312
1 | 0.1997 | 0.00527 | -0.0086 | 37.8937
1.5 | 0.2504 | 0.00506 | -0.0076 | 49.4862
2 | 0.2986 | 0.00474 | -0.0062 | 62.9958
2.5 | 0.3502 | 0.00465 | -0.0053 | 75.3118
3 | 0.4002 | 0.00449 | -0.0041 | 89.1314
3.5 | 0.4459 | 0.00432 | -0.0018 | 103.2176
4.5 | 0.5539 | 0.00471 | -0.0012 | 117.6008
5 | 0.604 | 0.00509 | -0.0002 | 118.664
5.5 | 0.6556 | 0.0054 | 0.0006 | 121.4074
6 | 0.7065 | 0.0058 | 0.0014 | 121.8103
6.5 | 0.7569 | 0.00623 | 0.0022 | 121.4928
7 | 0.8086 | 0.00655 | 0.0028 | 123.4504
7.5 | 0.8603 | 0.00685 | 0.0034 | 125.5912
8 | 0.9105 | 0.00715 | 0.0043 | 127.3427
8.5 | 0.9589 | 0.0075 | 0.0055 | 127.8533
9 | 1.0078 | 0.00784 | 0.0066 | 128.5459
9.5 | 1.0566 | 0.00818 | 0.0076 | 129.1687
10 | 1.1045 | 0.00857 | 0.0088 | 128.8798
10.5 | 1.1519 | 0.009 | 0.01 | 127.9889
11 | 1.2003 | 0.00946 | 0.0109 | 126.8816
11.5 | 1.2497 | 0.00992 | 0.0114 | 125.9778
12 | 1.2983 | 0.01043 | 0.0121 | 124.4775
12.5 | 1.3467 | 0.01091 | 0.0127 | 123.4372
13 | 1.3948 | 0.01144 | 0.0134 | 121.9231
13.5 | 1.4421 | 0.01202 | 0.014 | 119.975
14 | 1.4883 | 0.01267 | 0.0148 | 117.4665
15 | 1.5775 | 0.01438 | 0.0164 | 109.701
15.5 | 1.6174 | 0.01539 | 0.0178 | 105.0942
16 | 1.654 | 0.01654 | 0.0196 | 100
18 | 1.7725 | 0.02129 | 0.0293 | 83.255
18.5 | 1.7889 | 0.02299 | 0.033 | 77.8121
19 | 1.8048 | 0.02487 | 0.0362 | 72.5694
19.5 | 1.8172 | 0.02714 | 0.0392 | 66.9565
20 | 1.8255 | 0.0299 | 0.0419 | 61.0535

## 123. Re 14M Mach 0.10 (1)
BIGFOIL.COM POLAR EXPORT
nl722362
NLR-7223-62 |  |  |  | Cl Max: | 1.123 | at alpha= | 11.5 | deg
JavaFoil+Calcfoil stall+Eppler ext transition |  |  |  | L/D Max: | 197.611 | at alpha= | 8 | deg
Re: | 14000000 |  |  | Cd Min: | 0.0027 | at alpha= | -5 | deg
Mach: | 0.1 |  |  | Cl=0 at alpha= | -0.85833 | deg
|  |  |  | @ Cl=0.1, Cd= | 0.0031609
|  |  |  | @ Cl=0.4, Cd= | 0.003202
|  |  |  | @ Cl=0.6, Cd= | 0.0035231
alpha (deg) | Cl | Cd | Cm | Cl/Cd
-14 | -0.366 | 0.0877 | 0.003 | -4.176
-13.5 | -0.387 | 0.08291 | 0.003 | -4.667
-13 | -0.408 | 0.07825 | 0.002 | -5.209
-12.5 | -0.429 | 0.07253 | 0.002 | -5.912
-12 | -0.449 | 0.06804 | 0.002 | -6.595
-11.5 | -0.467 | 0.06478 | 0.002 | -7.203
-11 | -0.485 | 0.05894 | 0.001 | -8.234
-10.5 | -0.505 | 0.05113 | 0.001 | -9.878
-10 | -0.618 | 0.00902 | 0.001 | -68.498
-9.5 | -0.63 | 0.00813 | 0.001 | -77.496
-9 | -0.632 | 0.00755 | 0 | -83.821
-8.5 | -0.629 | 0.00722 | 0 | -87.145
-8 | -0.621 | 0.00683 | -0.001 | -90.899
-7.5 | -0.606 | 0.00653 | -0.001 | -92.868
-7 | -0.586 | 0.00628 | -0.002 | -93.335
-6.5 | -0.56 | 0.00293 | -0.003 | -191.3
-6 | -0.528 | 0.00283 | -0.003 | -186.6
-5.5 | -0.491 | 0.00276 | -0.004 | -177.614
-5 | -0.449 | 0.0027 | -0.004 | -166.529
-4.5 | -0.403 | 0.00291 | -0.005 | -138.392
-4 | -0.353 | 0.00291 | -0.005 | -121.239
-3.5 | -0.301 | 0.00294 | -0.006 | -102.368
-3 | -0.246 | 0.00301 | -0.006 | -81.806
-2.5 | -0.19 | 0.00306 | -0.007 | -62.289
-2 | -0.133 | 0.00312 | -0.007 | -42.678
-1.5 | -0.075 | 0.00339 | -0.008 | -22.155
-1 | -0.017 | 0.00343 | -0.009 | -4.812
-0.5 | 0.043 | 0.00347 | -0.009 | 12.239
0 | 0.102 | 0.00315 | -0.01 | 32.371
0.5 | 0.161 | 0.00313 | -0.01 | 51.523
1 | 0.22 | 0.00316 | -0.011 | 69.746
1.5 | 0.28 | 0.00318 | -0.011 | 87.924
2 | 0.339 | 0.00319 | -0.012 | 106.211
2.5 | 0.398 | 0.0032 | -0.012 | 124.254
3 | 0.457 | 0.00326 | -0.013 | 140.267
3.5 | 0.516 | 0.00333 | -0.014 | 154.875
4 | 0.574 | 0.00342 | -0.014 | 167.88
4.5 | 0.632 | 0.00365 | -0.015 | 172.988
5 | 0.688 | 0.00388 | -0.015 | 177.35
5.5 | 0.743 | 0.00406 | -0.016 | 183.134
6 | 0.797 | 0.00448 | -0.016 | 177.903
6.5 | 0.847 | 0.00459 | -0.017 | 184.522
7 | 0.895 | 0.0048 | -0.017 | 186.42
7.5 | 0.939 | 0.00504 | -0.018 | 186.56
8 | 0.98 | 0.00496 | -0.018 | 197.611
8.5 | 1.016 | 0.00529 | -0.019 | 192.187
9 | 1.048 | 0.00568 | -0.02 | 184.509
9.5 | 1.074 | 0.00933 | -0.02 | 115.083
10 | 1.095 | 0.00637 | -0.021 | 171.815
10.5 | 1.11 | 0.00979 | -0.021 | 113.382
11 | 1.12 | 0.01048 | -0.022 | 106.873
11.5 | 1.123 | 0.01179 | -0.022 | 95.247
12 | 1.109 | 0.01273 | -0.022 | 87.122
12.5 | 1.089 | 0.01443 | -0.023 | 75.492
13 | 1.064 | 0.01715 | -0.023 | 62.078
13.5 | 1.045 | 0.01822 | -0.023 | 57.34
14 | 1.013 | 0.02172 | -0.023 | 46.632
14.5 | 0.938 | 0.03832 | -0.022 | 24.477
15 | 0.881 | 0.05654 | -0.021 | 15.578
15.5 | 0.842 | 0.06721 | -0.02 | 12.533
16 | 0.801 | 0.08207 | -0.02 | 9.755
16.5 | 0.768 | 0.08935 | -0.02 | 8.6

## 124. Re 14M Mach 0.10 (2)
BIGFOIL.COM POLAR EXPORT
nl722362
NLR-7223-62 |  |  |  | Cl Max: | 1.8051 | at alpha= | 20 | deg
XFOIL ncrit=9 |  |  |  | L/D Max: | 129.017 | at alpha= | 9.5 | deg
Re: | 14000000 |  |  | Cd Min: | 0.03781 | at alpha= | -17.5 | deg
Mach: | 0.1 |  |  | Cl=0 at alpha= | -0.94476 | deg
|  |  |  | @ Cl=0.1, Cd= | 0.005857
|  |  |  | @ Cl=0.4, Cd= | 0.0044967
|  |  |  | @ Cl=0.6, Cd= | 0.0050551
alpha (deg) | Cl | Cd | Cm | Cl/Cd
-17.5 | -1.4034 | 0.03781 | -0.0681 | -37.1172
-17 | -1.4337 | 0.03148 | -0.0657 | -45.5432
-16.5 | -1.4542 | 0.02714 | -0.0591 | -53.5814
-16 | -1.4749 | 0.02128 | -0.0516 | -69.3092
-15.5 | -1.4511 | 0.01804 | -0.0483 | -80.4379
-15 | -1.4167 | 0.01684 | -0.0448 | -84.1271
-14.5 | -1.3731 | 0.01622 | -0.0425 | -84.6547
-14 | -1.3294 | 0.0155 | -0.0403 | -85.7677
-13.5 | -1.2813 | 0.01511 | -0.0387 | -84.7981
-13 | -1.2412 | 0.01384 | -0.036 | -89.6821
-12.5 | -1.1919 | 0.01345 | -0.0346 | -88.6171
-12 | -1.1463 | 0.01257 | -0.0327 | -91.1933
-11.5 | -1.1 | 0.01171 | -0.0308 | -93.9368
-10.5 | -1.0002 | 0.01061 | -0.0282 | -94.2696
-10 | -0.9478 | 0.01029 | -0.0274 | -92.1088
-9.5 | -0.8961 | 0.00986 | -0.0265 | -90.8824
-9 | -0.8415 | 0.00975 | -0.026 | -86.3077
-8.5 | -0.7922 | 0.00897 | -0.0247 | -88.3166
-8 | -0.739 | 0.00859 | -0.024 | -86.0303
-7.5 | -0.6893 | 0.00779 | -0.0226 | -88.4852
-7 | -0.6359 | 0.00741 | -0.0219 | -85.8165
-6.5 | -0.586 | 0.00667 | -0.0205 | -87.8561
-6 | -0.5328 | 0.00634 | -0.0198 | -84.0379
-5.5 | -0.4797 | 0.00592 | -0.019 | -81.0304
-5 | -0.4261 | 0.00561 | -0.0183 | -75.9537
-4.5 | -0.3716 | 0.00544 | -0.0179 | -68.3088
-4 | -0.3245 | 0.00586 | -0.016 | -55.3754
-3.5 | -0.2718 | 0.00586 | -0.0153 | -46.3823
-3 | -0.2187 | 0.0058 | -0.0146 | -37.7069
-2.5 | -0.1657 | 0.0058 | -0.0139 | -28.569
-2 | -0.1123 | 0.00583 | -0.0133 | -19.2624
-1.5 | -0.0591 | 0.00587 | -0.0127 | -10.0681
-1 | -0.0058 | 0.0059 | -0.0121 | -0.98305
-0.5 | 0.0467 | 0.00591 | -0.0114 | 7.9019
0 | 0.0993 | 0.00586 | -0.0107 | 16.9454
0.5 | 0.151 | 0.00564 | -0.0098 | 26.773
1 | 0.2007 | 0.00528 | -0.0086 | 38.0114
1.5 | 0.2516 | 0.00506 | -0.0076 | 49.7233
2 | 0.3001 | 0.00475 | -0.0061 | 63.1789
2.5 | 0.352 | 0.00465 | -0.0053 | 75.6989
3 | 0.4021 | 0.00449 | -0.004 | 89.5546
3.5 | 0.4481 | 0.00433 | -0.0017 | 103.4873
4.5 | 0.5567 | 0.00472 | -0.001 | 117.9449
5 | 0.6071 | 0.00511 | 0.0001 | 118.8063
5.5 | 0.659 | 0.00542 | 0.0009 | 121.5867
6 | 0.71 | 0.00584 | 0.0018 | 121.5753
6.5 | 0.7611 | 0.00626 | 0.0026 | 121.5815
7 | 0.8132 | 0.00658 | 0.0033 | 123.5866
7.5 | 0.8652 | 0.00689 | 0.0039 | 125.5733
8 | 0.9157 | 0.00719 | 0.0049 | 127.3574
8.5 | 0.9644 | 0.00755 | 0.0062 | 127.7351
9 | 1.0139 | 0.00789 | 0.0074 | 128.5044
9.5 | 1.0631 | 0.00824 | 0.0085 | 129.017
10 | 1.1113 | 0.00866 | 0.0098 | 128.3256
10.5 | 1.159 | 0.0091 | 0.0112 | 127.3626
11 | 1.2082 | 0.00959 | 0.0121 | 125.9854
11.5 | 1.2585 | 0.01004 | 0.0128 | 125.3486
12 | 1.3076 | 0.01057 | 0.0136 | 123.7086
12.5 | 1.3567 | 0.01108 | 0.0144 | 122.4458
13 | 1.4053 | 0.01165 | 0.0152 | 120.6266
13.5 | 1.4529 | 0.0123 | 0.0161 | 118.122
14 | 1.4994 | 0.01301 | 0.0171 | 115.2498
15 | 1.5879 | 0.01489 | 0.0193 | 106.642
15.5 | 1.6265 | 0.01602 | 0.0212 | 101.5293
16 | 1.6613 | 0.01733 | 0.0234 | 95.8627
16.5 | 1.6988 | 0.01832 | 0.0251 | 92.7293
17.5 | 1.7555 | 0.02105 | 0.0305 | 83.3967
18 | 1.7691 | 0.02288 | 0.035 | 77.3208
18.5 | 1.7839 | 0.02488 | 0.0386 | 71.7002
19 | 1.7952 | 0.02731 | 0.0419 | 65.7342
19.5 | 1.803 | 0.03022 | 0.0448 | 59.6625
20 | 1.8051 | 0.03387 | 0.0469 | 53.295

## 125. Re 14M Mach 0.25 (1)
BIGFOIL.COM POLAR EXPORT
nl722362
NLR-7223-62 |  |  |  | Cl Max: | 1.065 | at alpha= | 10 | deg
JavaFoil+Calcfoil stall+Eppler ext transition |  |  |  | L/D Max: | 204.386 | at alpha= | 8 | deg
Re: | 14000000 |  |  | Cd Min: | 0.00256 | at alpha= | -5 | deg
Mach: | 0.25 |  |  | Cl=0 at alpha= | -0.86066 | deg
|  |  |  | @ Cl=0.1, Cd= | 0.0029446
|  |  |  | @ Cl=0.4, Cd= | 0.0029885
|  |  |  | @ Cl=0.6, Cd= | 0.08566
alpha (deg) | Cl | Cd | Cm | Cl/Cd
-12.5 | -0.066 | 0.07694 | 0.002 | -0.858
-12 | -0.133 | 0.07378 | 0.002 | -1.799
-11.5 | -0.206 | 0.06964 | 0.001 | -2.96
-11 | -0.263 | 0.06474 | 0.001 | -4.056
-10.5 | -0.312 | 0.06042 | 0.001 | -5.166
-10 | -0.356 | 0.05676 | 0.001 | -6.267
-9.5 | -0.395 | 0.0513 | 0 | -7.696
-9 | -0.476 | 0.01626 | 0 | -29.295
-8.5 | -0.54 | 0.00769 | 0 | -70.152
-8 | -0.556 | 0.00711 | -0.001 | -78.103
-7.5 | -0.561 | 0.00675 | -0.002 | -83.186
-7 | -0.557 | 0.00645 | -0.002 | -86.331
-6.5 | -0.543 | 0.00615 | -0.003 | -88.384
-6 | -0.521 | 0.00267 | -0.003 | -194.762
-5.5 | -0.49 | 0.0026 | -0.004 | -188.9
-5 | -0.453 | 0.00256 | -0.004 | -176.953
-4.5 | -0.409 | 0.00274 | -0.005 | -149.293
-4 | -0.36 | 0.00272 | -0.005 | -132.259
-3.5 | -0.307 | 0.00278 | -0.006 | -110.474
-3 | -0.252 | 0.00282 | -0.007 | -89.573
-2.5 | -0.195 | 0.00285 | -0.007 | -68.575
-2 | -0.137 | 0.00288 | -0.008 | -47.501
-1.5 | -0.077 | 0.00317 | -0.008 | -24.348
-1 | -0.017 | 0.00319 | -0.009 | -5.311
-0.5 | 0.044 | 0.00322 | -0.009 | 13.552
0 | 0.105 | 0.00292 | -0.01 | 35.842
0.5 | 0.166 | 0.00293 | -0.011 | 56.575
1 | 0.227 | 0.00297 | -0.011 | 76.225
1.5 | 0.287 | 0.00296 | -0.012 | 97.236
2 | 0.348 | 0.00298 | -0.012 | 116.874
2.5 | 0.409 | 0.00299 | -0.013 | 136.77
3 | 0.47 | 0.00306 | -0.013 | 153.481
3.5 | 0.53 | 0.00313 | -0.014 | 169.262
4 | 0.59 | 0.00323 | -0.015 | 182.858
4.5 | 0.648 | 0.00351 | -0.015 | 184.745
5 | 0.706 | 0.00368 | -0.016 | 191.714
5.5 | 0.762 | 0.00386 | -0.016 | 197.512
6 | 0.816 | 0.00421 | -0.017 | 193.87
6.5 | 0.866 | 0.00442 | -0.017 | 195.805
7 | 0.913 | 0.00464 | -0.018 | 196.88
7.5 | 0.954 | 0.00492 | -0.018 | 194.128
8 | 0.991 | 0.00485 | -0.019 | 204.386
8.5 | 1.021 | 0.00525 | -0.02 | 194.354
9 | 1.044 | 0.00863 | -0.02 | 121.016
9.5 | 1.059 | 0.0092 | -0.021 | 115.064
10 | 1.065 | 0.01063 | -0.021 | 100.21
10.5 | 1.062 | 0.01154 | -0.022 | 92.042
11 | 1.037 | 0.01251 | -0.022 | 82.926
11.5 | 1.002 | 0.01435 | -0.022 | 69.848
12 | 0.961 | 0.01653 | -0.022 | 58.141
12.5 | 0.877 | 0.02745 | -0.022 | 31.96
13 | 0.783 | 0.04942 | -0.02 | 15.852
13.5 | 0.726 | 0.05587 | -0.02 | 12.99
14 | 0.656 | 0.06905 | -0.019 | 9.503
14.5 | 0.589 | 0.07863 | -0.018 | 7.496
15 | 0.522 | 0.08566 | -0.018 | 6.091

## 126. Re 14M Mach 0.25 (2)
BIGFOIL.COM POLAR EXPORT
nl722362
NLR-7223-62 |  |  |  | Cl Max: | 1.6493 | at alpha= | 16.5 | deg
XFOIL ncrit=9 |  |  |  | L/D Max: | 127.912 | at alpha= | 9 | deg
Re: | 14000000 |  |  | Cd Min: | 0.17731 | at alpha= | -15.5 | deg
Mach: | 0.25 |  |  | Cl=0 at alpha= | -0.94722 | deg
|  |  |  | @ Cl=0.1, Cd= | 0.0059028
|  |  |  | @ Cl=0.4, Cd= | 0.0044899
|  |  |  | @ Cl=0.6, Cd= | 0.0050034
alpha (deg) | Cl | Cd | Cm | Cl/Cd
-15.5 | -0.6141 | 0.17731 | 0.0151 | -3.4634
-14.5 | -0.5867 | 0.16238 | 0.0077 | -3.6131
-14 | -0.5593 | 0.15299 | -0.001 | -3.6558
-13.5 | -0.5304 | 0.1438 | -0.0098 | -3.6885
-11.5 | -0.8506 | 0.04227 | -0.071 | -20.123
-10.5 | -0.9804 | 0.01946 | -0.0473 | -50.3803
-10 | -0.9538 | 0.01581 | -0.042 | -60.3289
-9.5 | -0.9135 | 0.01356 | -0.038 | -67.3673
-8.5 | -0.8123 | 0.01124 | -0.033 | -72.2687
-8 | -0.7585 | 0.01043 | -0.0311 | -72.7229
-7.5 | -0.7092 | 0.00902 | -0.0285 | -78.6253
-7 | -0.6538 | 0.00843 | -0.0271 | -77.5563
-6.5 | -0.6024 | 0.00742 | -0.025 | -81.186
-6 | -0.5489 | 0.00677 | -0.0233 | -81.0783
-5.5 | -0.4947 | 0.00617 | -0.0218 | -80.1783
-5 | -0.4394 | 0.00577 | -0.0206 | -76.1525
-4.5 | -0.383 | 0.00551 | -0.0198 | -69.51
-4 | -0.3341 | 0.00588 | -0.0176 | -56.8197
-3.5 | -0.2798 | 0.00589 | -0.0166 | -47.5042
-3 | -0.2248 | 0.00585 | -0.0157 | -38.4274
-2.5 | -0.1702 | 0.00583 | -0.0148 | -29.1938
-2 | -0.1154 | 0.00586 | -0.014 | -19.6928
-1.5 | -0.0605 | 0.0059 | -0.0133 | -10.2542
-1 | -0.0057 | 0.00595 | -0.0126 | -0.95798
-0.5 | 0.0483 | 0.00596 | -0.0117 | 8.104
0 | 0.1025 | 0.0059 | -0.011 | 17.3729
0.5 | 0.1554 | 0.00569 | -0.01 | 27.3111
1 | 0.2062 | 0.0053 | -0.0086 | 38.9057
1.5 | 0.2586 | 0.00506 | -0.0075 | 51.1067
2 | 0.308 | 0.00475 | -0.0058 | 64.8421
2.5 | 0.3615 | 0.00466 | -0.0049 | 77.5751
3 | 0.4113 | 0.00444 | -0.003 | 92.6351
3.5 | 0.4602 | 0.00437 | -0.0009 | 105.3089
4.5 | 0.5722 | 0.00479 | 0.0001 | 119.4572
5 | 0.6243 | 0.00519 | 0.0014 | 120.289
5.5 | 0.6777 | 0.00556 | 0.0025 | 121.8885
6 | 0.73 | 0.00604 | 0.0038 | 120.8609
6.5 | 0.7837 | 0.00642 | 0.0049 | 122.0717
7 | 0.8381 | 0.00675 | 0.0059 | 124.163
7.5 | 0.8922 | 0.00707 | 0.007 | 126.1952
8 | 0.9437 | 0.00744 | 0.0087 | 126.8414
8.5 | 0.9955 | 0.00782 | 0.0104 | 127.3018
9 | 1.0476 | 0.00819 | 0.012 | 127.9121
9.5 | 1.0985 | 0.00864 | 0.014 | 127.1412
10 | 1.1486 | 0.00915 | 0.0162 | 125.5301
10.5 | 1.2003 | 0.00967 | 0.018 | 124.1262
11 | 1.254 | 0.01021 | 0.0194 | 122.8208
11.5 | 1.3071 | 0.01082 | 0.021 | 120.8041
12 | 1.3595 | 0.01152 | 0.0227 | 118.0122
12.5 | 1.4115 | 0.01231 | 0.0245 | 114.6629
13 | 1.4613 | 0.01326 | 0.0266 | 110.2036
13.5 | 1.5086 | 0.01432 | 0.0291 | 105.3492
14 | 1.5545 | 0.0155 | 0.0317 | 100.2903
14.5 | 1.5916 | 0.01717 | 0.0352 | 92.6966
15 | 1.6229 | 0.01908 | 0.0391 | 85.0577
15.5 | 1.6396 | 0.02185 | 0.0438 | 75.0389
16 | 1.6431 | 0.02557 | 0.0485 | 64.2589
16.5 | 1.6493 | 0.02879 | 0.0528 | 57.2873
17 | 1.6333 | 0.03391 | 0.0568 | 48.1657
17.5 | 1.5965 | 0.0425 | 0.0567 | 37.5647
18 | 1.5782 | 0.05171 | 0.0525 | 30.5202
18.5 | 1.484 | 0.07442 | 0.0373 | 19.9409
19 | 1.2939 | 0.11017 | 0.016 | 11.7446
19.5 | 1.2121 | 0.1309 | 0.0036 | 9.2597
20 | 1.1525 | 0.1494 | -0.0075 | 7.7142

## 127. Re 14M Mach 0.50 (1)
BIGFOIL.COM POLAR EXPORT
nl722362
NLR-7223-62 |  |  |  | Cl Max: | 1.15 | at alpha= | 20 | deg
JavaFoil+Calcfoil stall+Eppler ext transition |  |  |  | L/D Max: | 195.409 | at alpha= | 5 | deg
Re: | 14000000 |  |  | Cd Min: | 0.00271 | at alpha= | -4.5 | deg
Mach: | 0.5 |  |  | Cl=0 at alpha= | -0.86029 | deg
|  |  |  | @ Cl=0.1, Cd= | 0.003015
|  |  |  | @ Cl=0.4, Cd= | 0.0030181
|  |  |  | @ Cl=0.6, Cd= | 0.0032704
alpha (deg) | Cl | Cd | Cm | Cl/Cd
-20 | -1.011 | 0.14762 | 0.008 | -6.846
-19.5 | -0.989 | 0.13496 | 0.007 | -7.331
-19 | -0.957 | 0.14245 | 0.007 | -6.716
-18.5 | -0.939 | 0.12362 | 0.007 | -7.598
-18 | -0.927 | 0.10441 | 0.007 | -8.879
-17.5 | -0.886 | 0.11593 | 0.006 | -7.641
-17 | -0.879 | 0.09209 | 0.007 | -9.549
-16.5 | -0.902 | 0.05216 | 0.007 | -17.302
-16 | -0.81 | 0.09934 | 0.005 | -8.151
-15.5 | -0.88 | 0.03142 | 0.007 | -28.01
-15 | -0.752 | 0.09863 | 0.004 | -7.629
-14.5 | -0.733 | 0.08674 | 0.004 | -8.45
-14 | -0.734 | 0.06081 | 0.005 | -12.069
-13.5 | -0.814 | 0.01402 | 0.005 | -58.025
-13 | -0.65 | 0.07937 | 0.003 | -8.193
-12.5 | -0.657 | 0.04931 | 0.003 | -13.328
-12 | -0.727 | 0.0117 | 0.004 | -62.181
-11.5 | -0.573 | 0.06693 | 0.002 | -8.554
-11 | -0.644 | 0.01384 | 0.002 | -46.56
-10.5 | -0.525 | 0.05615 | 0.001 | -9.344
-10 | -0.565 | 0.01702 | 0.001 | -33.185
-9.5 | -0.57 | 0.0091 | 0.001 | -62.649
-9 | -0.535 | 0.00978 | 0 | -54.705
-8.5 | -0.506 | 0.00844 | 0 | -59.889
-8 | -0.473 | 0.00831 | -0.001 | -56.844
-7.5 | -0.441 | 0.00764 | -0.002 | -57.704
-7 | -0.407 | 0.0076 | -0.002 | -53.572
-6.5 | -0.375 | 0.00688 | -0.003 | -54.591
-6 | -0.343 | 0.00648 | -0.004 | -52.89
-5.5 | -0.31 | 0.00613 | -0.004 | -50.498
-5 | -0.277 | 0.00592 | -0.005 | -46.716
-4.5 | -0.347 | 0.00271 | -0.005 | -127.753
-4 | -0.362 | 0.00275 | -0.006 | -131.42
-3.5 | -0.326 | 0.00275 | -0.007 | -118.267
-3 | -0.274 | 0.00281 | -0.007 | -97.705
-2.5 | -0.215 | 0.00284 | -0.008 | -75.574
-2 | -0.152 | 0.00286 | -0.009 | -52.982
-1.5 | -0.086 | 0.00315 | -0.009 | -27.273
-1 | -0.019 | 0.00322 | -0.01 | -5.884
-0.5 | 0.049 | 0.00321 | -0.011 | 15.197
0 | 0.117 | 0.00295 | -0.011 | 39.71
0.5 | 0.185 | 0.00295 | -0.012 | 62.694
1 | 0.253 | 0.00297 | -0.012 | 85.084
1.5 | 0.321 | 0.00298 | -0.013 | 107.637
2 | 0.389 | 0.00301 | -0.014 | 129.312
2.5 | 0.457 | 0.00306 | -0.014 | 149.242
3 | 0.524 | 0.00314 | -0.015 | 167.131
3.5 | 0.591 | 0.00325 | -0.016 | 182.067
4 | 0.657 | 0.0034 | -0.016 | 193.282
4.5 | 0.721 | 0.00374 | -0.017 | 193.042
5 | 0.782 | 0.004 | -0.017 | 195.409
5.5 | 0.84 | 0.00457 | -0.018 | 183.947
6 | 0.89 | 0.00475 | -0.019 | 187.499
6.5 | 0.925 | 0.00808 | -0.019 | 114.463
7 | 0.936 | 0.00882 | -0.02 | 106.194
7.5 | 0.887 | 0.00973 | -0.021 | 91.124
8 | 0.592 | 0.01216 | -0.021 | 48.664
8.5 | 0.628 | 0.01172 | -0.022 | 53.619
9 | 0.651 | 0.01396 | -0.022 | 46.654
9.5 | 0.586 | 0.05118 | -0.016 | 11.446
10 | 0.704 | 0.0179 | -0.023 | 39.349
10.5 | 0.652 | 0.05082 | -0.018 | 12.829
11 | 0.658 | 0.0729 | -0.016 | 9.027
11.5 | 0.695 | 0.0655 | -0.018 | 10.607
12 | 0.715 | 0.07782 | -0.017 | 9.186
12.5 | 0.745 | 0.07561 | -0.017 | 9.848
13 | 0.772 | 0.08114 | -0.018 | 9.51
13.5 | 0.801 | 0.08529 | -0.018 | 9.387
14 | 0.852 | 0.06823 | -0.021 | 12.493
14.5 | 0.854 | 0.09432 | -0.019 | 9.059
15 | 0.883 | 0.09827 | -0.019 | 8.987
15.5 | 0.904 | 0.11734 | -0.019 | 7.7
16 | 0.932 | 0.1211 | -0.019 | 7.696
16.5 | 0.957 | 0.13619 | -0.019 | 7.026
17 | 0.987 | 0.13195 | -0.02 | 7.482
17.5 | 1.013 | 0.15027 | -0.02 | 6.738
18 | 1.039 | 0.15982 | -0.021 | 6.503
18.5 | 1.067 | 0.16166 | -0.021 | 6.601
19 | 1.094 | 0.16791 | -0.021 | 6.517
19.5 | 1.121 | 0.18232 | -0.022 | 6.148
20 | 1.15 | 0.17239 | -0.022 | 6.673

## 128. Re 14M Mach 0.50 (2)
BIGFOIL.COM POLAR EXPORT
nl722362
NLR-7223-62 |  |  |  | Cl Max: | 1.1654 | at alpha= | 9.5 | deg
XFOIL ncrit=9 |  |  |  | L/D Max: | 126.435 | at alpha= | 7 | deg
Re: | 14000000 |  |  | Cd Min: | 0.14917 | at alpha= | -13.5 | deg
Mach: | 0.5 |  |  | Cl=0 at alpha= | -0.94984 | deg
|  |  |  | @ Cl=0.1, Cd= | 0.0061151
|  |  |  | @ Cl=0.4, Cd= | 0.0047137
|  |  |  | @ Cl=0.6, Cd= | 0.0048682
alpha (deg) | Cl | Cd | Cm | Cl/Cd
-13.5 | -0.4876 | 0.14917 | -0.0237 | -3.2688
-13 | -0.4687 | 0.14256 | -0.0273 | -3.2877
-12.5 | -0.4521 | 0.13488 | -0.0312 | -3.3519
-12 | -0.435 | 0.12792 | -0.0347 | -3.4006
-11.5 | -0.4162 | 0.12077 | -0.0382 | -3.4462
-11 | -0.4157 | 0.11023 | -0.043 | -3.7712
-10.5 | -0.3912 | 0.10532 | -0.0454 | -3.7144
-10 | -0.3884 | 0.09634 | -0.0497 | -4.0316
-9.5 | -0.3858 | 0.08733 | -0.0539 | -4.4177
-9 | -0.3925 | 0.07735 | -0.0586 | -5.0743
-8.5 | -0.393 | 0.06916 | -0.0629 | -5.6825
-8 | -0.4042 | 0.05972 | -0.0692 | -6.7683
-7.5 | -0.4269 | 0.05157 | -0.0739 | -8.2781
-7 | -0.4548 | 0.04459 | -0.0694 | -10.1996
-6.5 | -0.464 | 0.03707 | -0.0651 | -12.5169
-6 | -0.4664 | 0.02917 | -0.0587 | -15.989
-5.5 | -0.453 | 0.02235 | -0.0515 | -20.2685
-5 | -0.434 | 0.01569 | -0.0433 | -27.6609
-4.5 | -0.4043 | 0.00967 | -0.0356 | -41.8097
-4 | -0.3673 | 0.00699 | -0.0282 | -52.5465
-3.5 | -0.3129 | 0.0063 | -0.0239 | -49.6667
-3 | -0.2515 | 0.00611 | -0.0214 | -41.162
-2.5 | -0.1899 | 0.00605 | -0.0193 | -31.3884
-1.5 | -0.0673 | 0.00608 | -0.0159 | -11.0691
-1 | -0.0061 | 0.00615 | -0.0146 | -0.99187
0 | 0.1155 | 0.00611 | -0.012 | 18.9034
0.5 | 0.1746 | 0.00585 | -0.0105 | 29.8462
1 | 0.2307 | 0.0054 | -0.0085 | 42.7222
1.5 | 0.2875 | 0.00511 | -0.0066 | 56.2622
2 | 0.3428 | 0.00482 | -0.0042 | 71.1203
2.5 | 0.402 | 0.00471 | -0.0024 | 85.3503
3 | 0.4484 | 0.00441 | 0.0024 | 101.678
3.5 | 0.5124 | 0.00458 | 0.0035 | 111.8777
4 | 0.578 | 0.00475 | 0.0045 | 121.6842
4.5 | 0.6394 | 0.00508 | 0.0065 | 125.8661
5 | 0.6984 | 0.00559 | 0.0092 | 124.9374
5.5 | 0.758 | 0.00615 | 0.012 | 123.252
6 | 0.819 | 0.00668 | 0.0149 | 122.6048
6.5 | 0.883 | 0.0071 | 0.0178 | 124.3662
7 | 0.947 | 0.00749 | 0.0211 | 126.4352
7.5 | 1.0083 | 0.00799 | 0.0255 | 126.1952
8 | 1.0695 | 0.0087 | 0.0305 | 122.931
8.5 | 1.1214 | 0.0099 | 0.0376 | 113.2727
9 | 1.1564 | 0.01256 | 0.0467 | 92.0701
9.5 | 1.1654 | 0.01742 | 0.0559 | 66.9001
10 | 1.139 | 0.0234 | 0.0651 | 48.6752
10.5 | 1.101 | 0.03114 | 0.069 | 35.3565
11 | 1.0622 | 0.04158 | 0.0648 | 25.5459
11.5 | 1.036 | 0.05755 | 0.0511 | 18.0017
12 | 1.0046 | 0.07057 | 0.0424 | 14.2355
12.5 | 0.9717 | 0.08313 | 0.0343 | 11.6889
13 | 0.9492 | 0.09454 | 0.0274 | 10.0402
13.5 | 0.9259 | 0.10644 | 0.0203 | 8.6988
14 | 0.9095 | 0.11801 | 0.0136 | 7.707
14.5 | 0.8949 | 0.12996 | 0.0067 | 6.886

## 129. Re 16M Mach 0.00 (1)
BIGFOIL.COM POLAR EXPORT
nl722362
NLR-7223-62 |  |  |  | Cl Max: | 1.134 | at alpha= | 11.5 | deg
JavaFoil+Calcfoil stall+Eppler ext transition |  |  |  | L/D Max: | 197.962 | at alpha= | 8.5 | deg
Re: | 16000000 |  |  | Cd Min: | 0.00278 | at alpha= | -6 | deg
Mach: | 0 |  |  | Cl=0 at alpha= | -0.86207 | deg
|  |  |  | @ Cl=0.1, Cd= | 0.0031546
|  |  |  | @ Cl=0.4, Cd= | 0.0032407
|  |  |  | @ Cl=0.6, Cd= | 0.003525
alpha (deg) | Cl | Cd | Cm | Cl/Cd
-14.5 | -0.39 | 0.09049 | 0.003 | -4.31
-14 | -0.408 | 0.08632 | 0.003 | -4.726
-13.5 | -0.427 | 0.08087 | 0.003 | -5.275
-13 | -0.445 | 0.0762 | 0.002 | -5.837
-12.5 | -0.463 | 0.07144 | 0.002 | -6.475
-12 | -0.482 | 0.06417 | 0.002 | -7.512
-11.5 | -0.497 | 0.061 | 0.002 | -8.147
-11 | -0.516 | 0.05294 | 0.001 | -9.742
-10.5 | -0.629 | 0.00906 | 0.002 | -69.447
-10 | -0.641 | 0.00829 | 0.001 | -77.323
-9.5 | -0.647 | 0.00777 | 0.001 | -83.247
-9 | -0.646 | 0.00732 | 0 | -88.256
-8.5 | -0.64 | 0.00699 | 0 | -91.503
-8 | -0.628 | 0.00664 | -0.001 | -94.582
-7.5 | -0.612 | 0.00635 | -0.001 | -96.372
-7 | -0.589 | 0.00297 | -0.002 | -198.438
-6.5 | -0.561 | 0.00288 | -0.003 | -195.149
-6 | -0.528 | 0.00278 | -0.003 | -190.053
-5.5 | -0.49 | 0.00292 | -0.004 | -167.977
-5 | -0.448 | 0.00294 | -0.004 | -152.626
-4.5 | -0.402 | 0.00293 | -0.005 | -137.274
-4 | -0.352 | 0.00297 | -0.005 | -118.477
-3.5 | -0.299 | 0.00297 | -0.006 | -100.745
-3 | -0.245 | 0.00302 | -0.006 | -81.101
-2.5 | -0.19 | 0.00307 | -0.007 | -61.676
-2 | -0.133 | 0.00312 | -0.007 | -42.52
-1.5 | -0.075 | 0.00339 | -0.008 | -22.061
-1 | -0.016 | 0.00338 | -0.009 | -4.854
-0.5 | 0.042 | 0.00342 | -0.009 | 12.36
0 | 0.101 | 0.00315 | -0.01 | 32.219
0.5 | 0.16 | 0.00314 | -0.01 | 51.069
1 | 0.219 | 0.00313 | -0.011 | 70.001
1.5 | 0.278 | 0.00319 | -0.011 | 87.287
2 | 0.337 | 0.00323 | -0.012 | 104.429
2.5 | 0.396 | 0.00324 | -0.012 | 122.107
3 | 0.455 | 0.00325 | -0.013 | 140.028
3.5 | 0.513 | 0.00332 | -0.013 | 154.472
4 | 0.571 | 0.00342 | -0.014 | 167.118
4.5 | 0.629 | 0.00363 | -0.015 | 173.293
5 | 0.685 | 0.00383 | -0.015 | 178.864
5.5 | 0.74 | 0.004 | -0.016 | 184.775
6 | 0.793 | 0.00441 | -0.016 | 179.925
6.5 | 0.844 | 0.00463 | -0.017 | 182.33
7 | 0.892 | 0.00473 | -0.017 | 188.314
7.5 | 0.936 | 0.00492 | -0.018 | 190.401
8 | 0.977 | 0.00518 | -0.018 | 188.619
8.5 | 1.015 | 0.00512 | -0.019 | 197.962
9 | 1.047 | 0.00543 | -0.019 | 192.999
9.5 | 1.075 | 0.00585 | -0.02 | 183.658
10 | 1.098 | 0.00624 | -0.02 | 175.857
10.5 | 1.115 | 0.0094 | -0.021 | 118.671
11 | 1.127 | 0.00995 | -0.021 | 113.299
11.5 | 1.134 | 0.0113 | -0.022 | 100.414
12 | 1.129 | 0.012 | -0.022 | 94.098
12.5 | 1.115 | 0.01319 | -0.023 | 84.563
13 | 1.098 | 0.0147 | -0.023 | 74.708
13.5 | 1.079 | 0.01634 | -0.023 | 66.058
14 | 1.046 | 0.02073 | -0.023 | 50.451
14.5 | 1.024 | 0.02223 | -0.024 | 46.049
15 | 0.954 | 0.03788 | -0.022 | 25.186
15.5 | 0.899 | 0.05623 | -0.021 | 15.989
16 | 0.86 | 0.06875 | -0.021 | 12.515
16.5 | 0.826 | 0.07959 | -0.02 | 10.379

## 130. Re 16M Mach 0.00 (2)
BIGFOIL.COM POLAR EXPORT
nl722362
NLR-7223-62 |  |  |  | Cl Max: | 1.8476 | at alpha= | 20 | deg
XFOIL ncrit=9 |  |  |  | L/D Max: | 132.938 | at alpha= | 9.5 | deg
Re: | 16000000 |  |  | Cd Min: | 0.04222 | at alpha= | -20 | deg
Mach: | 0 |  |  | Cl=0 at alpha= | -0.93561 | deg
|  |  |  | @ Cl=0.1, Cd= | 0.0057864
|  |  |  | @ Cl=0.4, Cd= | 0.0045804
|  |  |  | @ Cl=0.6, Cd= | 0.0049457
alpha (deg) | Cl | Cd | Cm | Cl/Cd
-20 | -1.5651 | 0.04222 | -0.0651 | -37.0701
-19.5 | -1.5986 | 0.03378 | -0.0671 | -47.3239
-19 | -1.6167 | 0.02877 | -0.0643 | -56.194
-18.5 | -1.6134 | 0.02608 | -0.0601 | -61.8635
-18 | -1.6074 | 0.02378 | -0.0548 | -67.5946
-17.5 | -1.5938 | 0.02209 | -0.0495 | -72.1503
-17 | -1.5902 | 0.01885 | -0.043 | -84.3607
-16.5 | -1.5351 | 0.01732 | -0.045 | -88.6316
-16 | -1.4971 | 0.01651 | -0.0427 | -90.6784
-15.5 | -1.4596 | 0.01565 | -0.04 | -93.2652
-15 | -1.4193 | 0.01489 | -0.0378 | -95.319
-14.5 | -1.3747 | 0.01437 | -0.0362 | -95.6646
-14 | -1.3304 | 0.01377 | -0.0345 | -96.6158
-13.5 | -1.2829 | 0.01336 | -0.0333 | -96.0254
-13 | -1.2403 | 0.01245 | -0.0312 | -99.6225
-12.5 | -1.1915 | 0.01204 | -0.0302 | -98.9618
-12 | -1.145 | 0.01137 | -0.0287 | -100.7036
-11.5 | -1.098 | 0.01069 | -0.0273 | -102.7128
-11 | -1.044 | 0.01069 | -0.0271 | -97.6614
-10.5 | -0.9985 | 0.00972 | -0.0254 | -102.7263
-10 | -0.947 | 0.0094 | -0.0247 | -100.7447
-9 | -0.8421 | 0.00883 | -0.0236 | -95.3681
-8.5 | -0.7921 | 0.0082 | -0.0225 | -96.5976
-8 | -0.7393 | 0.00786 | -0.022 | -94.0585
-7.5 | -0.6889 | 0.00725 | -0.0209 | -95.0207
-7 | -0.636 | 0.00692 | -0.0204 | -91.9075
-6.5 | -0.5841 | 0.00649 | -0.0196 | -90
-6 | -0.53 | 0.00623 | -0.0192 | -85.0722
-5.5 | -0.4782 | 0.00581 | -0.0183 | -82.3064
-5 | -0.4251 | 0.00547 | -0.0177 | -77.7148
-4.5 | -0.3768 | 0.00568 | -0.0161 | -66.338
-4 | -0.326 | 0.00585 | -0.0151 | -55.7265
-3.5 | -0.2729 | 0.00583 | -0.0146 | -46.8096
-3 | -0.2197 | 0.00579 | -0.014 | -37.9447
-2.5 | -0.1667 | 0.00576 | -0.0134 | -28.941
-2 | -0.1132 | 0.00578 | -0.0129 | -19.5848
-1.5 | -0.06 | 0.00581 | -0.0124 | -10.327
-1 | -0.0068 | 0.00584 | -0.0118 | -1.1644
-0.5 | 0.046 | 0.00585 | -0.0112 | 7.8632
0 | 0.0989 | 0.00579 | -0.0106 | 17.0812
0.5 | 0.1508 | 0.00562 | -0.0099 | 26.8327
1 | 0.201 | 0.00527 | -0.0088 | 38.1404
1.5 | 0.2529 | 0.00511 | -0.0081 | 49.4912
2 | 0.3015 | 0.00478 | -0.0067 | 63.0753
2.5 | 0.3534 | 0.00467 | -0.006 | 75.6745
3 | 0.4054 | 0.00457 | -0.0052 | 88.709
3.5 | 0.4493 | 0.00427 | -0.0026 | 105.2225
4.5 | 0.5549 | 0.00466 | -0.0015 | 119.0773
5 | 0.607 | 0.00499 | -0.0009 | 121.6433
5.5 | 0.658 | 0.00532 | 0 | 123.6842
6 | 0.7087 | 0.00573 | 0.0009 | 123.6824
6.5 | 0.7602 | 0.00609 | 0.0015 | 124.8276
7 | 0.8123 | 0.00639 | 0.002 | 127.1205
7.5 | 0.8639 | 0.00671 | 0.0026 | 128.7481
8 | 0.9152 | 0.00701 | 0.0032 | 130.5563
8.5 | 0.9659 | 0.00735 | 0.0039 | 131.415
9 | 1.0152 | 0.00766 | 0.0049 | 132.5326
9.5 | 1.0635 | 0.008 | 0.0061 | 132.9375
10 | 1.1114 | 0.00841 | 0.0073 | 132.1522
10.5 | 1.159 | 0.00882 | 0.0084 | 131.4059
12 | 1.3009 | 0.01014 | 0.0117 | 128.2939
12.5 | 1.3491 | 0.0106 | 0.0124 | 127.2736
13 | 1.3964 | 0.0111 | 0.0132 | 125.8018
13.5 | 1.4429 | 0.01168 | 0.0141 | 123.536
14 | 1.4895 | 0.01232 | 0.0148 | 120.901
14.5 | 1.5334 | 0.01324 | 0.0158 | 115.8157
15 | 1.5781 | 0.01403 | 0.0166 | 112.4804
16 | 1.658 | 0.01592 | 0.0195 | 104.1457
16.5 | 1.6975 | 0.01677 | 0.0207 | 101.2224
17 | 1.7322 | 0.01788 | 0.0225 | 96.8792
17.5 | 1.7657 | 0.01898 | 0.0242 | 93.0295
18 | 1.79 | 0.02031 | 0.0273 | 88.1339
18.5 | 1.8071 | 0.02189 | 0.0311 | 82.5537
19 | 1.8239 | 0.02365 | 0.0345 | 77.1205
19.5 | 1.838 | 0.02573 | 0.0376 | 71.4341
20 | 1.8476 | 0.02827 | 0.0404 | 65.3555

## 131. Re 16M Mach 0.10 (1)
BIGFOIL.COM POLAR EXPORT
nl722362
NLR-7223-62 |  |  |  | Cl Max: | 1.123 | at alpha= | 11.5 | deg
JavaFoil+Calcfoil stall+Eppler ext transition |  |  |  | L/D Max: | 195.445 | at alpha= | 8.5 | deg
Re: | 16000000 |  |  | Cd Min: | 0.00278 | at alpha= | -6 | deg
Mach: | 0.1 |  |  | Cl=0 at alpha= | -0.85833 | deg
|  |  |  | @ Cl=0.1, Cd= | 0.0031495
|  |  |  | @ Cl=0.4, Cd= | 0.0031724
|  |  |  | @ Cl=0.6, Cd= | 0.0035097
alpha (deg) | Cl | Cd | Cm | Cl/Cd
-14 | -0.367 | 0.08674 | 0.003 | -4.226
-13.5 | -0.387 | 0.08193 | 0.003 | -4.728
-13 | -0.408 | 0.07726 | 0.002 | -5.281
-12.5 | -0.429 | 0.07246 | 0.002 | -5.917
-12 | -0.45 | 0.06652 | 0.002 | -6.763
-11.5 | -0.468 | 0.06333 | 0.002 | -7.386
-11 | -0.487 | 0.05741 | 0.001 | -8.482
-10.5 | -0.512 | 0.04559 | 0.001 | -11.238
-10 | -0.62 | 0.00852 | 0.001 | -72.772
-9.5 | -0.63 | 0.00791 | 0.001 | -79.618
-9 | -0.633 | 0.00739 | 0 | -85.624
-8.5 | -0.63 | 0.00706 | 0 | -89.115
-8 | -0.621 | 0.00668 | -0.001 | -92.935
-7.5 | -0.606 | 0.00639 | -0.001 | -94.952
-7 | -0.586 | 0.00614 | -0.002 | -95.405
-6.5 | -0.56 | 0.00288 | -0.003 | -194.228
-6 | -0.528 | 0.00278 | -0.003 | -189.589
-5.5 | -0.491 | 0.00292 | -0.004 | -167.976
-5 | -0.449 | 0.00292 | -0.004 | -153.6
-4.5 | -0.403 | 0.00291 | -0.005 | -138.384
-4 | -0.353 | 0.00297 | -0.005 | -119.034
-3.5 | -0.301 | 0.00297 | -0.006 | -101.269
-3 | -0.246 | 0.00302 | -0.006 | -81.595
-2.5 | -0.19 | 0.00307 | -0.007 | -62.085
-2 | -0.133 | 0.00308 | -0.007 | -43.237
-1.5 | -0.075 | 0.00333 | -0.008 | -22.601
-1 | -0.017 | 0.00337 | -0.009 | -4.89
-0.5 | 0.043 | 0.00342 | -0.009 | 12.451
0 | 0.102 | 0.00314 | -0.01 | 32.465
0.5 | 0.161 | 0.00311 | -0.01 | 51.776
1 | 0.22 | 0.00313 | -0.011 | 70.515
1.5 | 0.28 | 0.00318 | -0.011 | 87.903
2 | 0.339 | 0.0032 | -0.012 | 105.746
2.5 | 0.398 | 0.00317 | -0.012 | 125.588
3 | 0.457 | 0.00324 | -0.013 | 141.07
3.5 | 0.516 | 0.00328 | -0.014 | 157.316
4 | 0.574 | 0.00342 | -0.014 | 168.159
4.5 | 0.632 | 0.00362 | -0.015 | 174.256
5 | 0.688 | 0.00383 | -0.015 | 179.716
5.5 | 0.743 | 0.00401 | -0.016 | 185.546
6 | 0.797 | 0.00441 | -0.016 | 180.629
6.5 | 0.847 | 0.00462 | -0.017 | 183.351
7 | 0.895 | 0.00474 | -0.017 | 188.914
7.5 | 0.939 | 0.00492 | -0.018 | 190.746
8 | 0.98 | 0.00519 | -0.018 | 188.655
8.5 | 1.016 | 0.0052 | -0.019 | 195.445
9 | 1.048 | 0.00551 | -0.02 | 190.241
9.5 | 1.074 | 0.00915 | -0.02 | 117.438
10 | 1.095 | 0.00626 | -0.021 | 174.909
10.5 | 1.11 | 0.00955 | -0.021 | 116.295
11 | 1.12 | 0.01011 | -0.022 | 110.756
11.5 | 1.123 | 0.0115 | -0.022 | 97.693
12 | 1.104 | 0.01301 | -0.022 | 84.887
12.5 | 1.093 | 0.0137 | -0.023 | 79.807
13 | 1.073 | 0.01532 | -0.023 | 70.056
13.5 | 1.048 | 0.01731 | -0.023 | 60.563
14 | 1.015 | 0.02094 | -0.023 | 48.468
14.5 | 0.954 | 0.03198 | -0.023 | 29.833
15 | 0.89 | 0.05113 | -0.021 | 17.401
15.5 | 0.846 | 0.06473 | -0.021 | 13.063
16 | 0.804 | 0.07861 | -0.02 | 10.23
16.5 | 0.771 | 0.08624 | -0.02 | 8.943

## 132. Re 16M Mach 0.10 (2)
BIGFOIL.COM POLAR EXPORT
nl722362
NLR-7223-62 |  |  |  | Cl Max: | 1.8313 | at alpha= | 20 | deg
XFOIL ncrit=9 |  |  |  | L/D Max: | 132.59 | at alpha= | 9.5 | deg
Re: | 16000000 |  |  | Cd Min: | 0.04565 | at alpha= | -18.5 | deg
Mach: | 0.1 |  |  | Cl=0 at alpha= | -0.93585 | deg
|  |  |  | @ Cl=0.1, Cd= | 0.0057377
|  |  |  | @ Cl=0.4, Cd= | 0.0045842
|  |  |  | @ Cl=0.6, Cd= | 0.0049358
alpha (deg) | Cl | Cd | Cm | Cl/Cd
-18.5 | -1.4316 | 0.04565 | -0.0651 | -31.3604
-18 | -1.4832 | 0.03477 | -0.0692 | -42.6575
-17.5 | -1.5014 | 0.02985 | -0.0659 | -50.2982
-17 | -1.5101 | 0.02639 | -0.0599 | -57.2224
-16.5 | -1.5002 | 0.02337 | -0.0553 | -64.1934
-16 | -1.4621 | 0.02065 | -0.055 | -70.8039
-15.5 | -1.4395 | 0.01909 | -0.0498 | -75.406
-15 | -1.4277 | 0.01604 | -0.0432 | -89.0087
-14.5 | -1.3849 | 0.01526 | -0.0408 | -90.7536
-14 | -1.3407 | 0.01456 | -0.0387 | -92.081
-13.5 | -1.2926 | 0.01409 | -0.0371 | -91.7388
-13 | -1.2505 | 0.01303 | -0.0346 | -95.9708
-12.5 | -1.2009 | 0.01258 | -0.0332 | -95.461
-12 | -1.1543 | 0.01181 | -0.0314 | -97.7392
-11.5 | -1.1069 | 0.01105 | -0.0296 | -100.1719
-11 | -1.0516 | 0.01109 | -0.0293 | -94.8242
-10.5 | -1.0062 | 0.01 | -0.0272 | -100.62
-10 | -0.9539 | 0.00966 | -0.0263 | -98.7474
-9 | -0.8474 | 0.00908 | -0.025 | -93.326
-8.5 | -0.7971 | 0.0084 | -0.0237 | -94.8929
-8 | -0.7438 | 0.00804 | -0.023 | -92.5124
-7.5 | -0.6931 | 0.00737 | -0.0218 | -94.0434
-7 | -0.6397 | 0.00702 | -0.0212 | -91.1254
-6.5 | -0.5876 | 0.00657 | -0.0202 | -89.4368
-6 | -0.5329 | 0.00631 | -0.0198 | -84.4532
-5.5 | -0.4809 | 0.00585 | -0.0188 | -82.2051
-5 | -0.4275 | 0.00549 | -0.018 | -77.8689
-4.5 | -0.3788 | 0.00569 | -0.0164 | -66.5729
-4 | -0.3278 | 0.00586 | -0.0154 | -55.9386
-3.5 | -0.2744 | 0.00583 | -0.0148 | -47.0669
-3 | -0.2208 | 0.0058 | -0.0142 | -38.069
-2.5 | -0.1675 | 0.00576 | -0.0136 | -29.0799
-2 | -0.1138 | 0.00578 | -0.013 | -19.6886
-1.5 | -0.0603 | 0.00581 | -0.0125 | -10.3787
-1 | -0.0068 | 0.00585 | -0.0119 | -1.1624
-0.5 | 0.0462 | 0.00585 | -0.0113 | 7.8974
0.5 | 0.1516 | 0.00563 | -0.0099 | 26.9272
1 | 0.202 | 0.00527 | -0.0088 | 38.3302
1.5 | 0.2542 | 0.00511 | -0.0081 | 49.7456
2.5 | 0.3552 | 0.00467 | -0.0059 | 76.06
3 | 0.4074 | 0.00457 | -0.0051 | 89.1466
3.5 | 0.4513 | 0.00427 | -0.0024 | 105.6909
4.5 | 0.5578 | 0.00467 | -0.0013 | 119.4433
5 | 0.6102 | 0.005 | -0.0006 | 122.04
5.5 | 0.6614 | 0.00534 | 0.0003 | 123.8577
6 | 0.7123 | 0.00577 | 0.0012 | 123.4489
6.5 | 0.7643 | 0.00612 | 0.0019 | 124.8856
7 | 0.8169 | 0.00642 | 0.0025 | 127.243
7.5 | 0.8688 | 0.00674 | 0.0031 | 128.9021
8 | 0.9206 | 0.00706 | 0.0038 | 130.3966
8.5 | 0.9716 | 0.0074 | 0.0046 | 131.2973
9 | 1.0214 | 0.00771 | 0.0057 | 132.4773
9.5 | 1.07 | 0.00807 | 0.007 | 132.5898
10 | 1.1183 | 0.00849 | 0.0083 | 131.7197
10.5 | 1.1663 | 0.00893 | 0.0096 | 130.6047
11.5 | 1.2612 | 0.00977 | 0.0123 | 129.089
12 | 1.3101 | 0.01027 | 0.0132 | 127.5657
12.5 | 1.3589 | 0.01076 | 0.0141 | 126.2918
13 | 1.4065 | 0.01131 | 0.0151 | 124.359
13.5 | 1.4534 | 0.01196 | 0.0162 | 121.5217
14 | 1.5005 | 0.01267 | 0.0171 | 118.4294
14.5 | 1.545 | 0.01364 | 0.0183 | 113.2698
15 | 1.5883 | 0.01452 | 0.0196 | 109.3871
15.5 | 1.6286 | 0.01555 | 0.0213 | 104.7331
16 | 1.6674 | 0.01659 | 0.023 | 100.5063
16.5 | 1.7062 | 0.01753 | 0.0246 | 97.3303
17 | 1.7387 | 0.01884 | 0.0268 | 92.2877
17.5 | 1.7708 | 0.02011 | 0.0289 | 88.0557
18 | 1.7888 | 0.02172 | 0.033 | 82.3573
18.5 | 1.8043 | 0.02359 | 0.0368 | 76.4858
19 | 1.818 | 0.02578 | 0.0402 | 70.5198
19.5 | 1.828 | 0.02839 | 0.0433 | 64.3889
20 | 1.8313 | 0.03174 | 0.0459 | 57.6969

## 133. Re 16M Mach 0.25 (1)
BIGFOIL.COM POLAR EXPORT
nl722362
NLR-7223-62 |  |  |  | Cl Max: | 1.065 | at alpha= | 10 | deg
JavaFoil+Calcfoil stall+Eppler ext transition |  |  |  | L/D Max: | 200.611 | at alpha= | 5.5 | deg
Re: | 16000000 |  |  | Cd Min: | 0.00255 | at alpha= | -5.5 | deg
Mach: | 0.25 |  |  | Cl=0 at alpha= | -0.86066 | deg
|  |  |  | @ Cl=0.1, Cd= | 0.0029305
|  |  |  | @ Cl=0.4, Cd= | 0.00299
|  |  |  | @ Cl=0.6, Cd= | 0.08319
alpha (deg) | Cl | Cd | Cm | Cl/Cd
-12.5 | -0.066 | 0.0762 | 0.002 | -0.867
-12 | -0.133 | 0.0732 | 0.002 | -1.814
-11.5 | -0.206 | 0.069 | 0.001 | -2.99
-11 | -0.263 | 0.06394 | 0.001 | -4.112
-10.5 | -0.312 | 0.05987 | 0.001 | -5.219
-10 | -0.356 | 0.05651 | 0.001 | -6.296
-9.5 | -0.397 | 0.04884 | 0 | -8.135
-9 | -0.514 | 0.00808 | 0 | -63.652
-8.5 | -0.54 | 0.00748 | 0 | -72.158
-8 | -0.556 | 0.007 | -0.001 | -79.345
-7.5 | -0.561 | 0.0066 | -0.002 | -85.019
-7 | -0.557 | 0.00631 | -0.002 | -88.313
-6.5 | -0.544 | 0.00273 | -0.003 | -198.78
-6 | -0.521 | 0.00263 | -0.003 | -198.32
-5.5 | -0.49 | 0.00255 | -0.004 | -192.403
-5 | -0.453 | 0.00277 | -0.004 | -163.195
-4.5 | -0.409 | 0.00274 | -0.005 | -148.864
-4 | -0.36 | 0.00276 | -0.005 | -130.314
-3.5 | -0.307 | 0.00279 | -0.006 | -110.215
-3 | -0.252 | 0.00281 | -0.007 | -89.663
-2.5 | -0.195 | 0.00285 | -0.007 | -68.597
-2 | -0.137 | 0.00289 | -0.008 | -47.355
-1.5 | -0.077 | 0.00311 | -0.008 | -24.794
-1 | -0.017 | 0.00314 | -0.009 | -5.393
-0.5 | 0.044 | 0.00316 | -0.009 | 13.82
0 | 0.105 | 0.00291 | -0.01 | 36.037
0.5 | 0.166 | 0.00292 | -0.011 | 56.817
1 | 0.227 | 0.00293 | -0.011 | 77.271
1.5 | 0.287 | 0.00295 | -0.012 | 97.373
2 | 0.348 | 0.00299 | -0.012 | 116.425
2.5 | 0.409 | 0.00299 | -0.013 | 136.705
3 | 0.47 | 0.00304 | -0.013 | 154.7
3.5 | 0.53 | 0.0031 | -0.014 | 171.158
4 | 0.59 | 0.00321 | -0.015 | 183.512
4.5 | 0.648 | 0.00347 | -0.015 | 186.664
5 | 0.706 | 0.00363 | -0.016 | 194.651
5.5 | 0.762 | 0.0038 | -0.016 | 200.611
6 | 0.816 | 0.00423 | -0.017 | 192.821
6.5 | 0.866 | 0.00445 | -0.017 | 194.872
7 | 0.913 | 0.00457 | -0.018 | 199.755
7.5 | 0.954 | 0.00485 | -0.018 | 196.929
8 | 0.991 | 0.00505 | -0.019 | 196.38
8.5 | 1.021 | 0.00515 | -0.02 | 198.093
9 | 1.044 | 0.00845 | -0.02 | 123.47
9.5 | 1.059 | 0.009 | -0.021 | 117.595
10 | 1.065 | 0.01039 | -0.021 | 102.528
10.5 | 1.062 | 0.01125 | -0.022 | 94.353
11 | 1.039 | 0.01215 | -0.022 | 85.57
11.5 | 1.004 | 0.01384 | -0.022 | 72.56
12 | 0.958 | 0.01688 | -0.022 | 56.774
12.5 | 0.905 | 0.02067 | -0.022 | 43.782
13 | 0.792 | 0.0445 | -0.02 | 17.803
13.5 | 0.733 | 0.05116 | -0.02 | 14.319
14 | 0.66 | 0.0657 | -0.019 | 10.042
14.5 | 0.592 | 0.07589 | -0.019 | 7.796
15 | 0.523 | 0.08319 | -0.019 | 6.292

## 134. Re 16M Mach 0.25 (2)
BIGFOIL.COM POLAR EXPORT
nl722362
NLR-7223-62 |  |  |  | Cl Max: | 1.683 | at alpha= | 16.5 | deg
XFOIL ncrit=9 |  |  |  | L/D Max: | 131.723 | at alpha= | 9 | deg
Re: | 16000000 |  |  | Cd Min: | 0.24367 | at alpha= | -20 | deg
Mach: | 0.25 |  |  | Cl=0 at alpha= | -0.93761 | deg
|  |  |  | @ Cl=0.1, Cd= | 0.0058425
|  |  |  | @ Cl=0.4, Cd= | 0.0046147
|  |  |  | @ Cl=0.6, Cd= | 0.0049014
alpha (deg) | Cl | Cd | Cm | Cl/Cd
-20 | -0.7469 | 0.24367 | 0.0487 | -3.0652
-19 | -0.5653 | 0.20667 | 0.0437 | -2.7353
-18.5 | -0.5507 | 0.20017 | 0.0394 | -2.7512
-18 | -0.5371 | 0.19345 | 0.035 | -2.7764
-17.5 | -0.5231 | 0.18699 | 0.0307 | -2.7975
-17 | -0.5093 | 0.18055 | 0.0263 | -2.8208
-16.5 | -0.4986 | 0.17315 | 0.0215 | -2.8796
-14.5 | -0.5739 | 0.16038 | 0.003 | -3.5784
-14 | -0.546 | 0.15078 | -0.006 | -3.6212
-12 | -0.8027 | 0.04853 | -0.078 | -16.5403
-11.5 | -0.9524 | 0.03334 | -0.0637 | -28.5663
-11 | -0.5194 | 0.08185 | -0.0521 | -6.3458
-10.5 | -1.0105 | 0.01618 | -0.044 | -62.4536
-10 | -0.9709 | 0.01393 | -0.0398 | -69.6985
-9.5 | -0.9247 | 0.0123 | -0.0365 | -75.1789
-9 | -0.8677 | 0.01187 | -0.0347 | -73.1003
-8.5 | -0.8195 | 0.01036 | -0.0319 | -79.1023
-8 | -0.7647 | 0.00967 | -0.0301 | -79.0796
-7.5 | -0.7142 | 0.00846 | -0.0277 | -84.4208
-7 | -0.6585 | 0.00793 | -0.0262 | -83.0391
-6.5 | -0.6053 | 0.00719 | -0.0244 | -84.1864
-6 | -0.5481 | 0.00685 | -0.0235 | -80.0146
-5.5 | -0.4957 | 0.00613 | -0.0216 | -80.8646
-5 | -0.4405 | 0.00567 | -0.0204 | -77.6896
-4.5 | -0.3898 | 0.00571 | -0.0184 | -68.2662
-3.5 | -0.2826 | 0.00587 | -0.016 | -48.1431
-3 | -0.227 | 0.00585 | -0.0153 | -38.8034
-2 | -0.1171 | 0.00582 | -0.0137 | -20.1203
-1.5 | -0.0618 | 0.00585 | -0.013 | -10.5641
-1 | -0.0068 | 0.00589 | -0.0124 | -1.1545
-0.5 | 0.0477 | 0.0059 | -0.0116 | 8.0847
0 | 0.1023 | 0.00584 | -0.0109 | 17.5171
0.5 | 0.1562 | 0.00566 | -0.0101 | 27.5972
1 | 0.2077 | 0.0053 | -0.0089 | 39.1887
2 | 0.3111 | 0.00479 | -0.0064 | 64.9478
2.5 | 0.3652 | 0.00468 | -0.0056 | 78.0342
3 | 0.4185 | 0.00458 | -0.0046 | 91.3755
3.5 | 0.4626 | 0.00429 | -0.0014 | 107.8322
4 | 0.519 | 0.00442 | -0.001 | 117.4208
4.5 | 0.5737 | 0.00473 | -0.0002 | 121.2896
5 | 0.6274 | 0.00508 | 0.0007 | 123.5039
5.5 | 0.6808 | 0.00543 | 0.0019 | 125.3775
6 | 0.7329 | 0.00592 | 0.0032 | 123.8007
6.5 | 0.7872 | 0.00628 | 0.0041 | 125.3503
7 | 0.842 | 0.0066 | 0.0051 | 127.5758
7.5 | 0.8965 | 0.00692 | 0.0061 | 129.552
8 | 0.9503 | 0.0073 | 0.0073 | 130.1781
8.5 | 1.0036 | 0.00764 | 0.0087 | 131.3613
9 | 1.0551 | 0.00801 | 0.0105 | 131.7228
9.5 | 1.106 | 0.00847 | 0.0125 | 130.5785
10 | 1.1565 | 0.00897 | 0.0146 | 128.9298
10.5 | 1.2072 | 0.00942 | 0.0166 | 128.1529
11 | 1.2569 | 0.00993 | 0.019 | 126.576
11.5 | 1.3094 | 0.0105 | 0.0207 | 124.7048
12 | 1.3612 | 0.01115 | 0.0226 | 122.0807
12.5 | 1.4123 | 0.01189 | 0.0247 | 118.7805
13 | 1.4627 | 0.0128 | 0.0267 | 114.2734
13.5 | 1.512 | 0.01382 | 0.0289 | 109.4067
14 | 1.5582 | 0.01497 | 0.0316 | 104.0882
14.5 | 1.5947 | 0.01664 | 0.0353 | 95.8353
15 | 1.6258 | 0.01859 | 0.0393 | 87.4556
15.5 | 1.6436 | 0.02131 | 0.0439 | 77.1281
16 | 1.6667 | 0.0237 | 0.0476 | 70.3249
16.5 | 1.683 | 0.02666 | 0.0511 | 63.1283
17 | 1.6724 | 0.03102 | 0.056 | 53.9136
17.5 | 1.6453 | 0.03775 | 0.0583 | 43.5841
18 | 1.6326 | 0.04492 | 0.057 | 36.3446
18.5 | 1.5759 | 0.06019 | 0.0476 | 26.1821
19 | 1.3848 | 0.09667 | 0.0247 | 14.325
19.5 | 1.2856 | 0.11896 | 0.0115 | 10.807
20 | 1.1747 | 0.14551 | -0.0051 | 8.073

## 135. Re 16M Mach 0.50 (1)
BIGFOIL.COM POLAR EXPORT
nl722362
NLR-7223-62 |  |  |  | Cl Max: | 1.153 | at alpha= | 20 | deg
JavaFoil+Calcfoil stall+Eppler ext transition |  |  |  | L/D Max: | 198.25 | at alpha= | 5 | deg
Re: | 16000000 |  |  | Cd Min: | 0.00276 | at alpha= | -4 | deg
Mach: | 0.5 |  |  | Cl=0 at alpha= | -0.86029 | deg
|  |  |  | @ Cl=0.1, Cd= | 0.0029925
|  |  |  | @ Cl=0.4, Cd= | 0.0030316
|  |  |  | @ Cl=0.6, Cd= | 0.0032368
alpha (deg) | Cl | Cd | Cm | Cl/Cd
-20 | -1.009 | 0.15412 | 0.007 | -6.548
-19.5 | -0.986 | 0.14258 | 0.007 | -6.917
-19 | -0.956 | 0.14974 | 0.007 | -6.382
-18.5 | -0.935 | 0.13252 | 0.007 | -7.054
-18 | -0.915 | 0.11865 | 0.007 | -7.712
-17.5 | -0.882 | 0.12555 | 0.006 | -7.023
-17 | -0.862 | 0.11109 | 0.006 | -7.757
-16.5 | -0.846 | 0.09535 | 0.006 | -8.874
-16 | -0.806 | 0.10531 | 0.005 | -7.658
-15.5 | -0.802 | 0.08002 | 0.005 | -10.021
-15 | -0.754 | 0.0972 | 0.004 | -7.753
-14.5 | -0.736 | 0.08358 | 0.004 | -8.807
-14 | -0.755 | 0.0464 | 0.005 | -16.276
-13.5 | -0.818 | 0.01315 | 0.005 | -62.229
-13 | -0.651 | 0.07793 | 0.003 | -8.36
-12.5 | -0.701 | 0.0262 | 0.004 | -26.752
-12 | -0.728 | 0.01129 | 0.004 | -64.46
-11.5 | -0.574 | 0.06525 | 0.002 | -8.8
-11 | -0.663 | 0.01115 | 0.002 | -59.457
-10.5 | -0.529 | 0.05277 | 0.001 | -10.02
-10 | -0.599 | 0.01029 | 0.001 | -58.239
-9.5 | -0.57 | 0.00886 | 0.001 | -64.395
-9 | -0.537 | 0.00915 | 0 | -58.646
-8.5 | -0.506 | 0.00824 | 0 | -61.417
-8 | -0.473 | 0.00805 | -0.001 | -58.769
-7.5 | -0.441 | 0.00746 | -0.002 | -59.122
-7 | -0.408 | 0.00725 | -0.002 | -56.26
-6.5 | -0.375 | 0.00674 | -0.003 | -55.704
-6 | -0.343 | 0.00633 | -0.004 | -54.138
-5.5 | -0.31 | 0.00599 | -0.004 | -51.725
-5 | -0.277 | 0.00598 | -0.005 | -46.244
-4.5 | -0.347 | 0.00277 | -0.005 | -125.062
-4 | -0.362 | 0.00276 | -0.006 | -131.09
-3.5 | -0.326 | 0.00282 | -0.007 | -115.291
-3 | -0.274 | 0.00282 | -0.007 | -97.072
-2.5 | -0.215 | 0.00287 | -0.008 | -74.978
-2 | -0.152 | 0.00285 | -0.009 | -53.291
-1.5 | -0.086 | 0.00311 | -0.009 | -27.642
-1 | -0.019 | 0.00315 | -0.01 | -5.997
-0.5 | 0.049 | 0.00315 | -0.011 | 15.489
0 | 0.117 | 0.00294 | -0.011 | 39.841
0.5 | 0.185 | 0.00294 | -0.012 | 62.891
1 | 0.253 | 0.00294 | -0.012 | 86.2
1.5 | 0.321 | 0.003 | -0.013 | 107.053
2 | 0.389 | 0.00303 | -0.014 | 128.464
2.5 | 0.457 | 0.00304 | -0.014 | 150.138
3 | 0.524 | 0.00312 | -0.015 | 168.239
3.5 | 0.591 | 0.0032 | -0.016 | 184.755
4 | 0.657 | 0.00347 | -0.016 | 189.333
4.5 | 0.721 | 0.00368 | -0.017 | 195.843
5 | 0.782 | 0.00395 | -0.017 | 198.25
5.5 | 0.84 | 0.0045 | -0.018 | 186.509
6 | 0.89 | 0.00476 | -0.019 | 186.976
6.5 | 0.925 | 0.00793 | -0.019 | 116.656
7 | 0.936 | 0.00868 | -0.02 | 107.867
7.5 | 0.887 | 0.00976 | -0.021 | 90.804
8 | 0.593 | 0.01178 | -0.021 | 50.331
8.5 | 0.629 | 0.01141 | -0.022 | 55.143
9 | 0.653 | 0.0135 | -0.022 | 48.355
9.5 | 0.588 | 0.0498 | -0.017 | 11.8
10 | 0.707 | 0.01706 | -0.023 | 41.411
10.5 | 0.657 | 0.04776 | -0.019 | 13.75
11 | 0.659 | 0.07154 | -0.016 | 9.208
11.5 | 0.695 | 0.06501 | -0.018 | 10.696
12 | 0.716 | 0.07641 | -0.017 | 9.366
12.5 | 0.748 | 0.07289 | -0.018 | 10.258
13 | 0.774 | 0.07899 | -0.018 | 9.793
13.5 | 0.803 | 0.08316 | -0.019 | 9.65
14 | 0.833 | 0.08467 | -0.019 | 9.839
14.5 | 0.849 | 0.10612 | -0.018 | 7.998
15 | 0.879 | 0.10597 | -0.019 | 8.297
15.5 | 0.901 | 0.1254 | -0.018 | 7.185
16 | 0.932 | 0.12406 | -0.019 | 7.51
16.5 | 0.956 | 0.1426 | -0.019 | 6.707
17 | 0.986 | 0.13733 | -0.02 | 7.183
17.5 | 1.012 | 0.15563 | -0.02 | 6.505
18 | 1.039 | 0.16554 | -0.021 | 6.278
18.5 | 1.066 | 0.17159 | -0.021 | 6.215
19 | 1.093 | 0.17554 | -0.021 | 6.228
19.5 | 1.122 | 0.18211 | -0.022 | 6.159
20 | 1.153 | 0.16541 | -0.023 | 6.971

## 136. Re 16M Mach 0.50 (2)
BIGFOIL.COM POLAR EXPORT
nl722362
NLR-7223-62 |  |  |  | Cl Max: | 1.1668 | at alpha= | 9.5 | deg
XFOIL ncrit=9 |  |  |  | L/D Max: | 130.166 | at alpha= | 7.5 | deg
Re: | 16000000 |  |  | Cd Min: | 0.14887 | at alpha= | -13.5 | deg
Mach: | 0.5 |  |  | Cl=0 at alpha= | -0.94209 | deg
|  |  |  | @ Cl=0.1, Cd= | 0.0060331
|  |  |  | @ Cl=0.4, Cd= | 0.004746
|  |  |  | @ Cl=0.6, Cd= | 0.0047539
alpha (deg) | Cl | Cd | Cm | Cl/Cd
-13.5 | -0.4885 | 0.14887 | -0.0238 | -3.2814
-13 | -0.4689 | 0.14219 | -0.0276 | -3.2977
-12.5 | -0.4526 | 0.13459 | -0.0314 | -3.3628
-12 | -0.4347 | 0.12769 | -0.035 | -3.4043
-11.5 | -0.4154 | 0.12075 | -0.0384 | -3.4402
-11 | -0.4183 | 0.10939 | -0.0435 | -3.8239
-10.5 | -0.3903 | 0.1053 | -0.0457 | -3.7066
-10 | -0.3881 | 0.09621 | -0.05 | -4.0339
-9.5 | -0.3891 | 0.08644 | -0.0546 | -4.5014
-9 | -0.3958 | 0.07651 | -0.0594 | -5.1732
-8.5 | -0.3977 | 0.06818 | -0.0637 | -5.8331
-8 | -0.409 | 0.05864 | -0.0708 | -6.9748
-7.5 | -0.4346 | 0.05072 | -0.074 | -8.5686
-7 | -0.4604 | 0.04386 | -0.0693 | -10.497
-6.5 | -0.4689 | 0.03642 | -0.0649 | -12.8748
-6 | -0.469 | 0.02867 | -0.0585 | -16.3586
-5.5 | -0.457 | 0.02183 | -0.051 | -20.9345
-5 | -0.4392 | 0.01493 | -0.0425 | -29.4173
-4.5 | -0.4101 | 0.00911 | -0.0346 | -45.0165
-4 | -0.3737 | 0.00693 | -0.0271 | -53.925
-3.5 | -0.3173 | 0.00624 | -0.0231 | -50.8494
-3 | -0.255 | 0.00606 | -0.0207 | -42.0792
-2.5 | -0.1924 | 0.00602 | -0.0188 | -31.9601
-2 | -0.1308 | 0.00599 | -0.0171 | -21.8364
-1.5 | -0.069 | 0.00602 | -0.0156 | -11.4618
-1 | -0.0071 | 0.00606 | -0.0144 | -1.1716
-0.5 | 0.0542 | 0.0061 | -0.0132 | 8.8852
0 | 0.1158 | 0.00601 | -0.0121 | 19.2679
0.5 | 0.1758 | 0.0058 | -0.0107 | 30.3103
1 | 0.2326 | 0.00539 | -0.0089 | 43.154
2 | 0.3461 | 0.00479 | -0.0049 | 72.2547
2.5 | 0.4073 | 0.00474 | -0.0035 | 85.9283
3 | 0.4638 | 0.00463 | -0.001 | 100.1728
3.5 | 0.515 | 0.00446 | 0.003 | 115.4709
4 | 0.5805 | 0.00463 | 0.004 | 125.378
4.5 | 0.6419 | 0.00502 | 0.0059 | 127.8685
5 | 0.7021 | 0.00546 | 0.0084 | 128.5897
5.5 | 0.7609 | 0.00607 | 0.0114 | 125.3542
6 | 0.8238 | 0.00651 | 0.014 | 126.5438
6.5 | 0.8884 | 0.00692 | 0.0168 | 128.3815
7 | 0.9531 | 0.00735 | 0.02 | 129.6735
7.5 | 1.0179 | 0.00782 | 0.0237 | 130.1662
8 | 1.0787 | 0.00847 | 0.0289 | 127.3554
8.5 | 1.1321 | 0.00969 | 0.0359 | 116.8318
9 | 1.1572 | 0.01207 | 0.047 | 95.8741
9.5 | 1.1668 | 0.01671 | 0.0567 | 69.8265
10 | 1.1446 | 0.02291 | 0.0652 | 49.9607
10.5 | 1.1057 | 0.03023 | 0.0702 | 36.5762
11 | 1.0666 | 0.04029 | 0.0669 | 26.4731
11.5 | 1.0409 | 0.05603 | 0.0532 | 18.5775
12 | 1.01 | 0.06915 | 0.0445 | 14.6059
12.5 | 0.9769 | 0.08176 | 0.0363 | 11.9484
13 | 0.9545 | 0.09308 | 0.0294 | 10.2546
13.5 | 0.9312 | 0.10491 | 0.0223 | 8.8762
14 | 0.9146 | 0.11642 | 0.0156 | 7.856
14.5 | 0.9004 | 0.12821 | 0.0088 | 7.0229

## 137. Re 18M Mach 0.00 (1)
BIGFOIL.COM POLAR EXPORT
nl722362
NLR-7223-62 |  |  |  | Cl Max: | 1.136 | at alpha= | 12 | deg
JavaFoil+Calcfoil stall+Eppler ext transition |  |  |  | L/D Max: | 192.966 | at alpha= | 7.5 | deg
Re: | 18000000 |  |  | Cd Min: | 0.00284 | at alpha= | -6.5 | deg
Mach: | 0 |  |  | Cl=0 at alpha= | -0.86207 | deg
|  |  |  | @ Cl=0.1, Cd= | 0.0031439
|  |  |  | @ Cl=0.4, Cd= | 0.0032327
|  |  |  | @ Cl=0.6, Cd= | 0.00352
alpha (deg) | Cl | Cd | Cm | Cl/Cd
-14.5 | -0.39 | 0.0902 | 0.003 | -4.325
-14 | -0.408 | 0.08546 | 0.003 | -4.778
-13.5 | -0.427 | 0.07979 | 0.003 | -5.354
-13 | -0.445 | 0.07508 | 0.002 | -5.933
-12.5 | -0.464 | 0.07016 | 0.002 | -6.607
-12 | -0.482 | 0.06463 | 0.002 | -7.451
-11.5 | -0.5 | 0.05843 | 0.002 | -8.55
-11 | -0.533 | 0.04015 | 0.002 | -13.269
-10.5 | -0.63 | 0.00882 | 0.002 | -71.399
-10 | -0.641 | 0.00808 | 0.001 | -79.376
-9.5 | -0.647 | 0.00764 | 0.001 | -84.744
-9 | -0.646 | 0.00717 | 0 | -90.105
-8.5 | -0.64 | 0.00689 | 0 | -92.82
-8 | -0.628 | 0.0065 | -0.001 | -96.656
-7.5 | -0.612 | 0.00621 | -0.001 | -98.481
-7 | -0.589 | 0.00293 | -0.002 | -201.314
-6.5 | -0.561 | 0.00284 | -0.003 | -197.92
-6 | -0.528 | 0.00294 | -0.003 | -179.639
-5.5 | -0.49 | 0.00298 | -0.004 | -164.436
-5 | -0.448 | 0.00293 | -0.004 | -152.766
-4.5 | -0.402 | 0.00297 | -0.005 | -135.041
-4 | -0.352 | 0.00299 | -0.005 | -117.601
-3.5 | -0.299 | 0.003 | -0.006 | -99.984
-3 | -0.245 | 0.00303 | -0.006 | -81.049
-2.5 | -0.19 | 0.00306 | -0.007 | -61.924
-2 | -0.133 | 0.0033 | -0.007 | -40.156
-1.5 | -0.075 | 0.00331 | -0.008 | -22.588
-1 | -0.016 | 0.00333 | -0.009 | -4.931
-0.5 | 0.042 | 0.00337 | -0.009 | 12.565
0 | 0.101 | 0.00314 | -0.01 | 32.269
0.5 | 0.16 | 0.00312 | -0.01 | 51.406
1 | 0.219 | 0.00313 | -0.011 | 70.097
1.5 | 0.278 | 0.00317 | -0.011 | 87.894
2 | 0.337 | 0.00323 | -0.012 | 104.438
2.5 | 0.396 | 0.00323 | -0.012 | 122.434
3 | 0.455 | 0.00327 | -0.013 | 139.118
3.5 | 0.513 | 0.0033 | -0.013 | 155.466
4 | 0.571 | 0.00342 | -0.014 | 167.121
4.5 | 0.629 | 0.00362 | -0.015 | 173.821
5 | 0.685 | 0.0038 | -0.015 | 180.38
5.5 | 0.74 | 0.00397 | -0.016 | 186.581
6 | 0.793 | 0.00436 | -0.016 | 182.099
6.5 | 0.844 | 0.00456 | -0.017 | 185.071
7 | 0.892 | 0.00476 | -0.017 | 187.14
7.5 | 0.936 | 0.00485 | -0.018 | 192.966
8 | 0.977 | 0.00512 | -0.018 | 190.942
8.5 | 1.015 | 0.00536 | -0.019 | 189.134
9 | 1.047 | 0.00563 | -0.019 | 185.83
9.5 | 1.075 | 0.00576 | -0.02 | 186.612
10 | 1.098 | 0.00608 | -0.02 | 180.657
10.5 | 1.115 | 0.00649 | -0.021 | 171.755
11 | 1.127 | 0.00976 | -0.021 | 115.557
11.5 | 1.134 | 0.01105 | -0.022 | 102.649
12 | 1.136 | 0.011 | -0.023 | 103.214
12.5 | 1.118 | 0.01278 | -0.023 | 87.516
13 | 1.1 | 0.01423 | -0.023 | 77.323
13.5 | 1.081 | 0.01581 | -0.023 | 68.362
14 | 1.055 | 0.01824 | -0.024 | 57.842
14.5 | 1.025 | 0.02159 | -0.024 | 47.491
15 | 0.961 | 0.03495 | -0.023 | 27.496
15.5 | 0.907 | 0.05161 | -0.022 | 17.565
16 | 0.866 | 0.06474 | -0.021 | 13.371
16.5 | 0.83 | 0.07611 | -0.021 | 10.904
17 | 0.79 | 0.09016 | -0.02 | 8.758

## 138. Re 18M Mach 0.00 (2)
BIGFOIL.COM POLAR EXPORT
nl722362
NLR-7223-62 |  |  |  | Cl Max: | 1.865 | at alpha= | 20 | deg
XFOIL ncrit=9 |  |  |  | L/D Max: | 136.145 | at alpha= | 9.5 | deg
Re: | 18000000 |  |  | Cd Min: | 0.0344 | at alpha= | -20 | deg
Mach: | 0 |  |  | Cl=0 at alpha= | -0.92844 | deg
|  |  |  | @ Cl=0.1, Cd= | 0.0057366
|  |  |  | @ Cl=0.4, Cd= | 0.0046266
|  |  |  | @ Cl=0.6, Cd= | 0.0048806
alpha (deg) | Cl | Cd | Cm | Cl/Cd
-20 | -1.6381 | 0.0344 | -0.0675 | -47.6192
-19.5 | -1.6513 | 0.02951 | -0.0656 | -55.9573
-19 | -1.6565 | 0.02614 | -0.0613 | -63.3703
-18.5 | -1.6472 | 0.02403 | -0.0566 | -68.5476
-18 | -1.6352 | 0.0222 | -0.0514 | -73.6577
-17.5 | -1.6201 | 0.02077 | -0.0457 | -78.0019
-17 | -1.579 | 0.01919 | -0.0451 | -82.2824
-16.5 | -1.5409 | 0.01685 | -0.0444 | -91.4481
-16 | -1.5066 | 0.01589 | -0.0413 | -94.8143
-15.5 | -1.4682 | 0.01505 | -0.0387 | -97.5548
-15 | -1.427 | 0.01428 | -0.0366 | -99.93
-14.5 | -1.3827 | 0.01374 | -0.0349 | -100.6332
-14 | -1.3378 | 0.01312 | -0.0333 | -101.9665
-13.5 | -1.2907 | 0.01268 | -0.032 | -101.7902
-13 | -1.2465 | 0.01187 | -0.0302 | -105.0126
-12.5 | -1.1979 | 0.01145 | -0.0291 | -104.6201
-11.5 | -1.1028 | 0.0102 | -0.0265 | -108.1176
-11 | -1.0498 | 0.0101 | -0.0261 | -103.9406
-10.5 | -1.003 | 0.00928 | -0.0245 | -108.0819
-9.5 | -0.8999 | 0.00856 | -0.0231 | -105.1285
-9 | -0.8465 | 0.00834 | -0.0227 | -101.4988
-8.5 | -0.7959 | 0.00779 | -0.0218 | -102.1694
-8 | -0.743 | 0.00747 | -0.0212 | -99.4645
-7.5 | -0.6919 | 0.00695 | -0.0203 | -99.554
-7 | -0.639 | 0.00665 | -0.0198 | -96.0902
-6.5 | -0.5862 | 0.00626 | -0.0191 | -93.6422
-6 | -0.5323 | 0.00603 | -0.0187 | -88.2753
-5.5 | -0.479 | 0.00572 | -0.0182 | -83.7413
-5 | -0.4265 | 0.00538 | -0.0174 | -79.2751
-4.5 | -0.3806 | 0.00577 | -0.0154 | -65.9619
-4 | -0.3283 | 0.00583 | -0.0147 | -56.3122
-3.5 | -0.2749 | 0.00579 | -0.0142 | -47.4784
-3 | -0.2213 | 0.00577 | -0.0137 | -38.3536
-2.5 | -0.1681 | 0.00573 | -0.0131 | -29.3368
-2 | -0.1146 | 0.00574 | -0.0127 | -19.9652
-1.5 | -0.061 | 0.00576 | -0.0122 | -10.5903
-1 | -0.0076 | 0.0058 | -0.0117 | -1.3103
-0.5 | 0.0455 | 0.00578 | -0.0111 | 7.872
0 | 0.0988 | 0.00574 | -0.0106 | 17.2125
0.5 | 0.1514 | 0.00559 | -0.01 | 27.0841
1 | 0.2019 | 0.00526 | -0.009 | 38.384
1.5 | 0.2545 | 0.00514 | -0.0084 | 49.5136
2 | 0.3036 | 0.0048 | -0.0072 | 63.25
2.5 | 0.3556 | 0.00466 | -0.0064 | 76.309
3 | 0.4088 | 0.00462 | -0.0059 | 88.4848
4 | 0.5044 | 0.00429 | -0.0025 | 117.5758
4.5 | 0.5557 | 0.00462 | -0.0017 | 120.2814
5 | 0.6084 | 0.00493 | -0.0012 | 123.4077
5.5 | 0.6606 | 0.00522 | -0.0006 | 126.5517
6 | 0.7106 | 0.00566 | 0.0004 | 125.5477
6.5 | 0.7627 | 0.00598 | 0.001 | 127.5418
7 | 0.8152 | 0.00626 | 0.0014 | 130.2236
7.5 | 0.8671 | 0.00657 | 0.0019 | 131.9787
8 | 0.9186 | 0.00688 | 0.0025 | 133.5174
8.5 | 0.9692 | 0.00723 | 0.0032 | 134.0526
9 | 1.0207 | 0.00752 | 0.0037 | 135.7314
9.5 | 1.0701 | 0.00786 | 0.0046 | 136.145
10 | 1.1174 | 0.00827 | 0.0059 | 135.1149
11 | 1.2126 | 0.00906 | 0.0083 | 133.8411
11.5 | 1.2597 | 0.00946 | 0.0095 | 133.1607
12 | 1.3055 | 0.00991 | 0.0108 | 131.7356
12.5 | 1.352 | 0.01035 | 0.012 | 130.628
13 | 1.3988 | 0.01085 | 0.0129 | 128.9217
13.5 | 1.4443 | 0.01143 | 0.014 | 126.3605
14 | 1.4894 | 0.01205 | 0.0151 | 123.6017
14.5 | 1.5323 | 0.01296 | 0.0164 | 118.233
15 | 1.5774 | 0.01374 | 0.0171 | 114.8035
15.5 | 1.6215 | 0.01451 | 0.0178 | 111.7505
16 | 1.6618 | 0.01537 | 0.0193 | 108.1197
16.5 | 1.7016 | 0.01621 | 0.0205 | 104.9722
17 | 1.7377 | 0.01725 | 0.0221 | 100.7362
17.5 | 1.7727 | 0.01829 | 0.0237 | 96.9218
18 | 1.8026 | 0.01958 | 0.0258 | 92.0633
18.5 | 1.8214 | 0.02105 | 0.0295 | 86.5273
19 | 1.8394 | 0.0227 | 0.033 | 81.0308
19.5 | 1.8542 | 0.02465 | 0.0362 | 75.2211
20 | 1.865 | 0.02703 | 0.0392 | 68.9974

## 139. Re 18M Mach 0.10 (1)
BIGFOIL.COM POLAR EXPORT
nl722362
NLR-7223-62 |  |  |  | Cl Max: | 1.123 | at alpha= | 11.5 | deg
JavaFoil+Calcfoil stall+Eppler ext transition |  |  |  | L/D Max: | 193.368 | at alpha= | 7.5 | deg
Re: | 18000000 |  |  | Cd Min: | 0.00284 | at alpha= | -6.5 | deg
Mach: | 0.1 |  |  | Cl=0 at alpha= | -0.85833 | deg
|  |  |  | @ Cl=0.1, Cd= | 0.0031378
|  |  |  | @ Cl=0.4, Cd= | 0.0031827
|  |  |  | @ Cl=0.6, Cd= | 0.0034997
alpha (deg) | Cl | Cd | Cm | Cl/Cd
-14 | -0.367 | 0.08646 | 0.003 | -4.241
-13.5 | -0.388 | 0.08105 | 0.003 | -4.784
-13 | -0.409 | 0.07627 | 0.002 | -5.358
-12.5 | -0.429 | 0.07138 | 0.002 | -6.017
-12 | -0.45 | 0.06685 | 0.002 | -6.724
-11.5 | -0.469 | 0.06168 | 0.002 | -7.608
-11 | -0.49 | 0.05423 | 0.001 | -9.042
-10.5 | -0.6 | 0.00972 | 0.002 | -61.775
-10 | -0.62 | 0.00839 | 0.001 | -73.867
-9.5 | -0.63 | 0.00774 | 0.001 | -81.419
-9 | -0.633 | 0.00725 | 0 | -87.258
-8.5 | -0.63 | 0.00692 | 0 | -90.921
-8 | -0.621 | 0.00654 | -0.001 | -94.968
-7.5 | -0.607 | 0.00625 | -0.001 | -97.077
-7 | -0.586 | 0.00289 | -0.002 | -202.943
-6.5 | -0.56 | 0.00284 | -0.003 | -197.035
-6 | -0.528 | 0.0029 | -0.003 | -181.817
-5.5 | -0.491 | 0.00291 | -0.004 | -168.831
-5 | -0.449 | 0.0029 | -0.004 | -155.045
-4.5 | -0.403 | 0.00297 | -0.005 | -135.512
-4 | -0.353 | 0.00294 | -0.005 | -120.277
-3.5 | -0.301 | 0.00297 | -0.006 | -101.178
-3 | -0.246 | 0.00302 | -0.006 | -81.563
-2.5 | -0.19 | 0.00305 | -0.007 | -62.343
-2 | -0.133 | 0.00328 | -0.007 | -40.621
-1.5 | -0.075 | 0.00327 | -0.008 | -22.956
-1 | -0.017 | 0.00332 | -0.009 | -4.967
-0.5 | 0.043 | 0.00336 | -0.009 | 12.66
0 | 0.102 | 0.00313 | -0.01 | 32.521
0.5 | 0.161 | 0.00309 | -0.01 | 52.152
1 | 0.22 | 0.00312 | -0.011 | 70.634
1.5 | 0.28 | 0.00316 | -0.011 | 88.566
2 | 0.339 | 0.0032 | -0.012 | 105.81
2.5 | 0.398 | 0.00318 | -0.012 | 125.281
3 | 0.457 | 0.00326 | -0.013 | 140.274
3.5 | 0.516 | 0.00325 | -0.014 | 158.925
4 | 0.574 | 0.00341 | -0.014 | 168.322
4.5 | 0.632 | 0.00361 | -0.015 | 174.963
5 | 0.688 | 0.00378 | -0.015 | 181.886
5.5 | 0.743 | 0.00395 | -0.016 | 188.093
6 | 0.797 | 0.00435 | -0.016 | 183.339
6.5 | 0.847 | 0.00456 | -0.017 | 185.641
7 | 0.895 | 0.00476 | -0.017 | 187.895
7.5 | 0.939 | 0.00486 | -0.018 | 193.368
8 | 0.98 | 0.00513 | -0.018 | 191.127
8.5 | 1.016 | 0.00537 | -0.019 | 189.179
9 | 1.048 | 0.00571 | -0.02 | 183.35
9.5 | 1.074 | 0.00578 | -0.02 | 185.822
10 | 1.095 | 0.00616 | -0.021 | 177.812
10.5 | 1.11 | 0.00936 | -0.021 | 118.57
11 | 1.12 | 0.00988 | -0.022 | 113.321
11.5 | 1.123 | 0.01125 | -0.022 | 99.873
12 | 1.108 | 0.01261 | -0.022 | 87.856
12.5 | 1.096 | 0.01326 | -0.023 | 82.639
13 | 1.074 | 0.01485 | -0.023 | 72.344
13.5 | 1.051 | 0.01664 | -0.023 | 63.142
14 | 1.02 | 0.01932 | -0.024 | 52.785
14.5 | 0.962 | 0.02917 | -0.023 | 32.972
15 | 0.893 | 0.04905 | -0.022 | 18.212
15.5 | 0.852 | 0.06045 | -0.021 | 14.085
16 | 0.808 | 0.07543 | -0.02 | 10.708
16.5 | 0.774 | 0.08314 | -0.02 | 9.312

## 140. Re 18M Mach 0.10 (2)
BIGFOIL.COM POLAR EXPORT
nl722362
NLR-7223-62 |  |  |  | Cl Max: | 1.8518 | at alpha= | 20 | deg
XFOIL ncrit=9 |  |  |  | L/D Max: | 135.68 | at alpha= | 9 | deg
Re: | 18000000 |  |  | Cd Min: | 0.04317 | at alpha= | -19 | deg
Mach: | 0.1 |  |  | Cl=0 at alpha= | -0.92891 | deg
|  |  |  | @ Cl=0.1, Cd= | 0.0057479
|  |  |  | @ Cl=0.4, Cd= | 0.0046281
|  |  |  | @ Cl=0.6, Cd= | 0.0048804
alpha (deg) | Cl | Cd | Cm | Cl/Cd
-19 | -1.4994 | 0.04317 | -0.0675 | -34.7325
-18.5 | -1.527 | 0.03511 | -0.07 | -43.4919
-18 | -1.5512 | 0.02955 | -0.067 | -52.4941
-17.5 | -1.5566 | 0.02629 | -0.0616 | -59.2088
-16.5 | -1.5167 | 0.02109 | -0.0548 | -71.9156
-16 | -1.4857 | 0.01928 | -0.0518 | -77.0591
-15.5 | -1.4565 | 0.01786 | -0.0475 | -81.551
-15 | -1.4347 | 0.01551 | -0.0422 | -92.5016
-14.5 | -1.3938 | 0.01458 | -0.0395 | -95.5967
-14 | -1.3489 | 0.01386 | -0.0374 | -97.3232
-13.5 | -1.3012 | 0.01336 | -0.0357 | -97.3952
-13 | -1.2572 | 0.01241 | -0.0335 | -101.3054
-12.5 | -1.2078 | 0.01194 | -0.0321 | -101.1558
-12 | -1.1604 | 0.01125 | -0.0304 | -103.1467
-11.5 | -1.112 | 0.01055 | -0.0288 | -105.4028
-11 | -1.0577 | 0.01047 | -0.0282 | -101.022
-10.5 | -1.0109 | 0.00955 | -0.0264 | -105.8534
-10 | -0.9586 | 0.00919 | -0.0255 | -104.309
-9.5 | -0.9063 | 0.00878 | -0.0246 | -103.2232
-9 | -0.852 | 0.00857 | -0.0241 | -99.4166
-8.5 | -0.8011 | 0.00797 | -0.023 | -100.5144
-8 | -0.7476 | 0.00763 | -0.0223 | -97.9817
-7.5 | -0.6963 | 0.00706 | -0.0212 | -98.6261
-7 | -0.6428 | 0.00674 | -0.0205 | -95.3709
-6.5 | -0.5898 | 0.00633 | -0.0198 | -93.1754
-6 | -0.5353 | 0.00609 | -0.0193 | -87.8982
-5.5 | -0.4817 | 0.00576 | -0.0186 | -83.6285
-5 | -0.4289 | 0.0054 | -0.0178 | -79.4259
-4.5 | -0.3828 | 0.00578 | -0.0157 | -66.2284
-4 | -0.3302 | 0.00584 | -0.0149 | -56.5411
-3.5 | -0.2764 | 0.0058 | -0.0144 | -47.6552
-2.5 | -0.1689 | 0.00574 | -0.0133 | -29.4251
-2 | -0.1151 | 0.00574 | -0.0128 | -20.0523
-1.5 | -0.0613 | 0.00577 | -0.0123 | -10.6239
-1 | -0.0076 | 0.00581 | -0.0118 | -1.3081
0 | 0.0993 | 0.00575 | -0.0107 | 17.2696
0.5 | 0.1523 | 0.00559 | -0.01 | 27.2451
1 | 0.203 | 0.00527 | -0.009 | 38.5199
1.5 | 0.2558 | 0.00514 | -0.0084 | 49.7665
2 | 0.3052 | 0.0048 | -0.0071 | 63.5833
2.5 | 0.3574 | 0.00466 | -0.0064 | 76.6953
3 | 0.4108 | 0.00462 | -0.0058 | 88.9177
3.5 | 0.4616 | 0.00454 | -0.0048 | 101.674
4 | 0.507 | 0.0043 | -0.0024 | 117.907
4.5 | 0.5586 | 0.00463 | -0.0015 | 120.6479
5 | 0.6115 | 0.00495 | -0.001 | 123.5354
5.5 | 0.6642 | 0.00524 | -0.0003 | 126.7557
6 | 0.7145 | 0.00568 | 0.0007 | 125.7923
6.5 | 0.7669 | 0.00601 | 0.0013 | 127.604
7 | 0.8198 | 0.00629 | 0.0018 | 130.3339
7.5 | 0.8721 | 0.0066 | 0.0024 | 132.1364
8 | 0.9239 | 0.00692 | 0.0031 | 133.5116
9 | 1.0271 | 0.00757 | 0.0045 | 135.6803
9.5 | 1.0766 | 0.00794 | 0.0055 | 135.5919
10 | 1.1244 | 0.00835 | 0.007 | 134.6587
11 | 1.2206 | 0.00915 | 0.0096 | 133.3989
11.5 | 1.2681 | 0.00956 | 0.0109 | 132.6464
12 | 1.3143 | 0.01003 | 0.0125 | 131.0369
12.5 | 1.3617 | 0.01051 | 0.0137 | 129.5623
13 | 1.4086 | 0.01106 | 0.0149 | 127.3599
13.5 | 1.4542 | 0.01171 | 0.0163 | 124.1845
14 | 1.4999 | 0.01239 | 0.0175 | 121.0573
14.5 | 1.5438 | 0.01335 | 0.0188 | 115.6404
15 | 1.5887 | 0.01422 | 0.0199 | 111.7229
16 | 1.6721 | 0.01599 | 0.0228 | 104.5716
16.5 | 1.7116 | 0.01691 | 0.0243 | 101.2182
17 | 1.7458 | 0.01812 | 0.0264 | 96.3466
18 | 1.8046 | 0.02084 | 0.0312 | 86.5931
18.5 | 1.8206 | 0.02261 | 0.0353 | 80.5219
19 | 1.8352 | 0.02465 | 0.0388 | 74.4503
19.5 | 1.8466 | 0.02708 | 0.0421 | 68.1905
20 | 1.8518 | 0.03018 | 0.0449 | 61.3585

## 141. Re 18M Mach 0.25 (1)
BIGFOIL.COM POLAR EXPORT
nl722362
NLR-7223-62 |  |  |  | Cl Max: | 1.065 | at alpha= | 10 | deg
JavaFoil+Calcfoil stall+Eppler ext transition |  |  |  | L/D Max: | 200.272 | at alpha= | 5.5 | deg
Re: | 18000000 |  |  | Cd Min: | 0.00269 | at alpha= | -6.5 | deg
Mach: | 0.25 |  |  | Cl=0 at alpha= | -0.86066 | deg
|  |  |  | @ Cl=0.1, Cd= | 0.0029072
|  |  |  | @ Cl=0.4, Cd= | 0.0029885
|  |  |  | @ Cl=0.6, Cd= | 0.08222
alpha (deg) | Cl | Cd | Cm | Cl/Cd
-12.5 | -0.066 | 0.07613 | 0.002 | -0.868
-12 | -0.133 | 0.07255 | 0.002 | -1.832
-11.5 | -0.206 | 0.0688 | 0.001 | -2.999
-11 | -0.263 | 0.06393 | 0.001 | -4.113
-10.5 | -0.313 | 0.05909 | 0.001 | -5.295
-10 | -0.356 | 0.05569 | 0.001 | -6.4
-9.5 | -0.398 | 0.0482 | 0 | -8.256
-9 | -0.515 | 0.00781 | 0 | -65.93
-8.5 | -0.54 | 0.00731 | 0 | -73.869
-8 | -0.556 | 0.00687 | -0.001 | -80.861
-7.5 | -0.561 | 0.00646 | -0.002 | -86.864
-7 | -0.557 | 0.00617 | -0.002 | -90.245
-6.5 | -0.544 | 0.00269 | -0.003 | -202.291
-6 | -0.521 | 0.00275 | -0.003 | -189.103
-5.5 | -0.49 | 0.00276 | -0.004 | -177.826
-5 | -0.453 | 0.00278 | -0.004 | -162.991
-4.5 | -0.409 | 0.00278 | -0.005 | -147.102
-4 | -0.36 | 0.00278 | -0.005 | -129.464
-3.5 | -0.307 | 0.0028 | -0.006 | -109.628
-3 | -0.252 | 0.00282 | -0.007 | -89.485
-2.5 | -0.195 | 0.00285 | -0.007 | -68.478
-2 | -0.137 | 0.00287 | -0.008 | -47.709
-1.5 | -0.077 | 0.00306 | -0.008 | -25.261
-1 | -0.017 | 0.00312 | -0.009 | -5.439
-0.5 | 0.044 | 0.0031 | -0.009 | 14.097
0 | 0.105 | 0.00289 | -0.01 | 36.224
0.5 | 0.166 | 0.00291 | -0.011 | 56.903
1 | 0.227 | 0.00292 | -0.011 | 77.654
1.5 | 0.287 | 0.00292 | -0.012 | 98.358
2 | 0.348 | 0.00298 | -0.012 | 116.711
2.5 | 0.409 | 0.00299 | -0.013 | 136.616
3 | 0.47 | 0.00303 | -0.013 | 154.918
3.5 | 0.53 | 0.00307 | -0.014 | 172.655
4 | 0.59 | 0.00325 | -0.015 | 181.631
4.5 | 0.648 | 0.00344 | -0.015 | 188.309
5 | 0.706 | 0.0036 | -0.016 | 196.341
5.5 | 0.762 | 0.00381 | -0.016 | 200.272
6 | 0.816 | 0.00416 | -0.017 | 196.078
6.5 | 0.866 | 0.00437 | -0.017 | 198.088
7 | 0.913 | 0.00458 | -0.018 | 199.175
7.5 | 0.954 | 0.00478 | -0.018 | 199.541
8 | 0.991 | 0.00507 | -0.019 | 195.552
8.5 | 1.021 | 0.00535 | -0.02 | 190.756
9 | 1.044 | 0.0054 | -0.02 | 193.35
9.5 | 1.059 | 0.00884 | -0.021 | 119.754
10 | 1.065 | 0.01015 | -0.021 | 104.94
10.5 | 1.062 | 0.01085 | -0.022 | 97.879
11 | 1.041 | 0.0119 | -0.022 | 87.437
11.5 | 1.006 | 0.01342 | -0.022 | 74.955
12 | 0.961 | 0.01621 | -0.022 | 59.308
12.5 | 0.908 | 0.01962 | -0.023 | 46.294
13 | 0.801 | 0.03983 | -0.021 | 20.115
13.5 | 0.74 | 0.04666 | -0.021 | 15.855
14 | 0.663 | 0.06254 | -0.02 | 10.606
14.5 | 0.592 | 0.07511 | -0.019 | 7.884
15 | 0.524 | 0.08222 | -0.019 | 6.372

## 142. Re 18M Mach 0.25 (2)
BIGFOIL.COM POLAR EXPORT
nl722362
NLR-7223-62 |  |  |  | Cl Max: | 1.7048 | at alpha= | 16.5 | deg
XFOIL ncrit=9 |  |  |  | L/D Max: | 134.772 | at alpha= | 9 | deg
Re: | 18000000 |  |  | Cd Min: | 0.13883 | at alpha= | 20 | deg
Mach: | 0.25 |  |  | Cl=0 at alpha= | -0.93078 | deg
|  |  |  | @ Cl=0.1, Cd= | 0.0057735
|  |  |  | @ Cl=0.4, Cd= | 0.0046462
|  |  |  | @ Cl=0.6, Cd= | 0.0048488
alpha (deg) | Cl | Cd | Cm | Cl/Cd
-12 | -0.9226 | 0.03866 | -0.0733 | -23.8645
-11.5 | -1.0318 | 0.02575 | -0.0576 | -40.0699
-11 | -1.0087 | 0.02258 | -0.0522 | -44.6723
-10.5 | -1.0278 | 0.01437 | -0.0419 | -71.524
-10 | -0.9821 | 0.01272 | -0.0383 | -77.2091
-9.5 | -0.9326 | 0.01139 | -0.0353 | -81.8788
-9 | -0.8752 | 0.01099 | -0.0336 | -79.636
-8.5 | -0.8253 | 0.0097 | -0.031 | -85.0825
-8 | -0.7698 | 0.00908 | -0.0292 | -84.7797
-7.5 | -0.7184 | 0.00803 | -0.0269 | -89.4645
-7 | -0.6624 | 0.00755 | -0.0255 | -87.7351
-6.5 | -0.6082 | 0.00687 | -0.0239 | -88.5298
-6 | -0.5511 | 0.00656 | -0.0229 | -84.0091
-5.5 | -0.4965 | 0.00605 | -0.0215 | -82.0661
-5 | -0.4416 | 0.00562 | -0.0202 | -78.5765
-4 | -0.3405 | 0.00588 | -0.0164 | -57.9082
-3.5 | -0.2847 | 0.00583 | -0.0156 | -48.8336
-3 | -0.2289 | 0.00581 | -0.0149 | -39.3976
-2.5 | -0.1736 | 0.00577 | -0.0142 | -30.0867
-2 | -0.1183 | 0.00577 | -0.0135 | -20.5026
-1.5 | -0.0628 | 0.0058 | -0.0129 | -10.8276
-1 | -0.0076 | 0.00583 | -0.0122 | -1.3036
-0.5 | 0.0473 | 0.00585 | -0.0115 | 8.0855
0 | 0.1024 | 0.00577 | -0.0109 | 17.747
1 | 0.2088 | 0.00528 | -0.0091 | 39.5455
1.5 | 0.2631 | 0.00516 | -0.0084 | 50.9884
2 | 0.3136 | 0.0048 | -0.0069 | 65.3333
2.5 | 0.3675 | 0.00467 | -0.0061 | 78.6938
3 | 0.4221 | 0.00463 | -0.0053 | 91.1663
4 | 0.5214 | 0.00433 | -0.0015 | 120.4157
4.5 | 0.5745 | 0.00469 | -0.0004 | 122.4947
5 | 0.6291 | 0.00503 | 0.0004 | 125.0696
5.5 | 0.6832 | 0.00535 | 0.0013 | 127.7009
6 | 0.7352 | 0.00584 | 0.0027 | 125.8904
6.5 | 0.7902 | 0.00615 | 0.0035 | 128.4878
7 | 0.8451 | 0.00647 | 0.0044 | 130.6182
7.5 | 0.9002 | 0.00677 | 0.0053 | 132.969
8 | 0.9538 | 0.00717 | 0.0066 | 133.0265
8.5 | 1.0082 | 0.0075 | 0.0077 | 134.4267
9 | 1.062 | 0.00788 | 0.009 | 134.7716
9.5 | 1.113 | 0.00833 | 0.011 | 133.6134
10 | 1.1633 | 0.0088 | 0.0132 | 132.1932
10.5 | 1.2146 | 0.00922 | 0.0152 | 131.7354
11 | 1.2647 | 0.00971 | 0.0175 | 130.2472
11.5 | 1.3135 | 0.01027 | 0.0201 | 127.8968
12 | 1.364 | 0.01086 | 0.0223 | 125.5985
12.5 | 1.4139 | 0.01158 | 0.0246 | 122.0984
13 | 1.4627 | 0.01245 | 0.0271 | 117.4859
13.5 | 1.5112 | 0.01344 | 0.0295 | 112.4405
14 | 1.559 | 0.01459 | 0.0318 | 106.854
14.5 | 1.5955 | 0.01635 | 0.0356 | 97.5841
15 | 1.6269 | 0.01826 | 0.0395 | 89.0964
15.5 | 1.6579 | 0.02015 | 0.0432 | 82.2779
16 | 1.6851 | 0.02228 | 0.0468 | 75.6329
16.5 | 1.7048 | 0.02494 | 0.0505 | 68.3561
17 | 1.7039 | 0.02888 | 0.0548 | 58.9993
17.5 | 1.6844 | 0.03444 | 0.0585 | 48.9082
18 | 1.6738 | 0.04055 | 0.059 | 41.2774
18.5 | 1.6319 | 0.05224 | 0.0536 | 31.2385
19 | 1.5066 | 0.07902 | 0.0358 | 19.0661
19.5 | 1.4037 | 0.10123 | 0.0231 | 13.8664
20 | 1.213 | 0.13883 | -0.0007 | 8.7373

## 143. Re 18M Mach 0.50 (1)
BIGFOIL.COM POLAR EXPORT
nl722362
NLR-7223-62 |  |  |  | Cl Max: | 1.153 | at alpha= | 20 | deg
JavaFoil+Calcfoil stall+Eppler ext transition |  |  |  | L/D Max: | 201.227 | at alpha= | 5 | deg
Re: | 18000000 |  |  | Cd Min: | 0.00277 | at alpha= | -4.5 | deg
Mach: | 0.5 |  |  | Cl=0 at alpha= | -0.86029 | deg
|  |  |  | @ Cl=0.1, Cd= | 0.002955
|  |  |  | @ Cl=0.4, Cd= | 0.0030332
|  |  |  | @ Cl=0.6, Cd= | 0.0032268
alpha (deg) | Cl | Cd | Cm | Cl/Cd
-20 | -1.009 | 0.15846 | 0.007 | -6.365
-19.5 | -0.985 | 0.14654 | 0.007 | -6.723
-19 | -0.955 | 0.15546 | 0.007 | -6.145
-18.5 | -0.934 | 0.13704 | 0.007 | -6.812
-18 | -0.912 | 0.12398 | 0.006 | -7.357
-17.5 | -0.88 | 0.13132 | 0.006 | -6.704
-17 | -0.858 | 0.11686 | 0.006 | -7.346
-16.5 | -0.837 | 0.10545 | 0.006 | -7.942
-16 | -0.804 | 0.11101 | 0.005 | -7.245
-15.5 | -0.787 | 0.09489 | 0.005 | -8.289
-15 | -0.752 | 0.1014 | 0.004 | -7.419
-14.5 | -0.74 | 0.08 | 0.004 | -9.251
-14 | -0.78 | 0.03323 | 0.005 | -23.473
-13.5 | -0.82 | 0.01264 | 0.005 | -64.895
-13 | -0.653 | 0.07642 | 0.003 | -8.542
-12.5 | -0.728 | 0.01721 | 0.004 | -42.299
-12 | -0.728 | 0.01098 | 0.004 | -66.351
-11.5 | -0.576 | 0.0634 | 0.002 | -9.088
-11 | -0.664 | 0.01069 | 0.002 | -62.095
-10.5 | -0.536 | 0.04723 | 0.001 | -11.352
-10 | -0.601 | 0.00984 | 0.001 | -61.056
-9.5 | -0.571 | 0.00866 | 0.001 | -65.903
-9 | -0.537 | 0.00884 | 0 | -60.802
-8.5 | -0.506 | 0.00807 | 0 | -62.724
-8 | -0.473 | 0.00787 | -0.001 | -60.103
-7.5 | -0.441 | 0.00733 | -0.002 | -60.18
-7 | -0.408 | 0.00708 | -0.002 | -57.652
-6.5 | -0.375 | 0.0066 | -0.003 | -56.86
-6 | -0.343 | 0.00625 | -0.004 | -54.831
-5.5 | -0.31 | 0.00604 | -0.004 | -51.3
-5 | -0.277 | 0.006 | -0.005 | -46.127
-4.5 | -0.347 | 0.00277 | -0.005 | -124.96
-4 | -0.362 | 0.0028 | -0.006 | -129.172
-3.5 | -0.326 | 0.00278 | -0.007 | -116.973
-3 | -0.274 | 0.00278 | -0.007 | -98.432
-2.5 | -0.215 | 0.00285 | -0.008 | -75.509
-2 | -0.152 | 0.003 | -0.009 | -50.477
-1.5 | -0.086 | 0.00305 | -0.009 | -28.149
-1 | -0.019 | 0.0031 | -0.01 | -6.111
-0.5 | 0.049 | 0.00309 | -0.011 | 15.786
0 | 0.117 | 0.00291 | -0.011 | 40.177
0.5 | 0.185 | 0.00291 | -0.012 | 63.507
1 | 0.253 | 0.00293 | -0.012 | 86.416
1.5 | 0.321 | 0.00296 | -0.013 | 108.552
2 | 0.389 | 0.00303 | -0.014 | 128.325
2.5 | 0.457 | 0.00305 | -0.014 | 149.822
3 | 0.524 | 0.00311 | -0.015 | 168.751
3.5 | 0.591 | 0.00319 | -0.016 | 185.187
4 | 0.657 | 0.00346 | -0.016 | 190.048
4.5 | 0.721 | 0.00364 | -0.017 | 198.048
5 | 0.782 | 0.00389 | -0.017 | 201.227
5.5 | 0.84 | 0.00434 | -0.018 | 193.321
6 | 0.89 | 0.00468 | -0.019 | 190.137
6.5 | 0.925 | 0.00791 | -0.019 | 116.995
7 | 0.936 | 0.00852 | -0.02 | 109.891
7.5 | 0.887 | 0.00961 | -0.021 | 92.291
8 | 0.594 | 0.01185 | -0.021 | 50.098
8.5 | 0.63 | 0.01141 | -0.022 | 55.21
9 | 0.654 | 0.01311 | -0.022 | 49.87
9.5 | 0.591 | 0.04741 | -0.017 | 12.47
10 | 0.708 | 0.01658 | -0.023 | 42.705
10.5 | 0.659 | 0.04612 | -0.019 | 14.293
11 | 0.659 | 0.0703 | -0.016 | 9.379
11.5 | 0.698 | 0.06292 | -0.018 | 11.092
12 | 0.717 | 0.0748 | -0.017 | 9.584
12.5 | 0.743 | 0.078 | -0.017 | 9.523
13 | 0.766 | 0.09002 | -0.017 | 8.514
13.5 | 0.797 | 0.0919 | -0.018 | 8.667
14 | 0.831 | 0.0877 | -0.019 | 9.47
14.5 | 0.846 | 0.11178 | -0.017 | 7.571
15 | 0.878 | 0.11148 | -0.019 | 7.873
15.5 | 0.9 | 0.13067 | -0.018 | 6.888
16 | 0.931 | 0.1318 | -0.019 | 7.061
16.5 | 0.956 | 0.14778 | -0.019 | 6.468
17 | 0.986 | 0.14518 | -0.02 | 6.789
17.5 | 1.011 | 0.16275 | -0.02 | 6.215
18 | 1.039 | 0.16795 | -0.021 | 6.187
18.5 | 1.067 | 0.16807 | -0.021 | 6.35
19 | 1.095 | 0.17153 | -0.022 | 6.384
19.5 | 1.122 | 0.18385 | -0.022 | 6.102
20 | 1.153 | 0.16707 | -0.023 | 6.903

## 144. Re 18M Mach 0.50 (2)
BIGFOIL.COM POLAR EXPORT
nl722362
NLR-7223-62 |  |  |  | Cl Max: | 1.1659 | at alpha= | 9.5 | deg
XFOIL ncrit=9 |  |  |  | L/D Max: | 133.429 | at alpha= | 7.5 | deg
Re: | 18000000 |  |  | Cd Min: | 0.12678 | at alpha= | 14.5 | deg
Mach: | 0.5 |  |  | Cl=0 at alpha= | -0.93559 | deg
|  |  |  | @ Cl=0.1, Cd= | 0.0059529
|  |  |  | @ Cl=0.4, Cd= | 0.0047521
|  |  |  | @ Cl=0.6, Cd= | 0.0046705
alpha (deg) | Cl | Cd | Cm | Cl/Cd
-5 | -0.4437 | 0.01434 | -0.0419 | -30.9414
-4.5 | -0.4215 | 0.00931 | -0.0327 | -45.2739
-4 | -0.3786 | 0.00683 | -0.0262 | -55.4319
-3.5 | -0.3208 | 0.00618 | -0.0225 | -51.9094
-3 | -0.2576 | 0.00601 | -0.0202 | -42.8619
-2.5 | -0.1947 | 0.00596 | -0.0184 | -32.6678
-2 | -0.1322 | 0.00593 | -0.0168 | -22.2934
-1.5 | -0.0702 | 0.00596 | -0.0154 | -11.7785
-1 | -0.008 | 0.006 | -0.0142 | -1.3333
-0.5 | 0.0541 | 0.00602 | -0.0131 | 8.9867
0 | 0.1157 | 0.00593 | -0.0121 | 19.511
0.5 | 0.1769 | 0.00576 | -0.0109 | 30.7118
1 | 0.234 | 0.00537 | -0.0091 | 43.5754
1.5 | 0.2946 | 0.00522 | -0.0079 | 56.4368
2 | 0.3497 | 0.00481 | -0.0055 | 72.7027
2.5 | 0.4105 | 0.00474 | -0.0041 | 86.6034
3 | 0.4701 | 0.0047 | -0.0023 | 100.0213
3.5 | 0.518 | 0.00436 | 0.0023 | 118.8073
4 | 0.582 | 0.00456 | 0.0036 | 127.6316
4.5 | 0.6439 | 0.00494 | 0.0055 | 130.3441
5 | 0.7049 | 0.00538 | 0.0078 | 131.0223
5.5 | 0.7641 | 0.00596 | 0.0108 | 128.2047
6 | 0.8277 | 0.00638 | 0.0133 | 129.7335
6.5 | 0.8927 | 0.00677 | 0.016 | 131.8612
7 | 0.9581 | 0.0072 | 0.0191 | 133.0694
7.5 | 1.0234 | 0.00767 | 0.0228 | 133.4289
8 | 1.088 | 0.0083 | 0.0273 | 131.0843
8.5 | 1.1413 | 0.00951 | 0.0344 | 120.0105
9 | 1.1641 | 0.0119 | 0.0461 | 97.8235
9.5 | 1.1659 | 0.0159 | 0.0579 | 73.327
10 | 1.1492 | 0.02243 | 0.0653 | 51.235
10.5 | 1.111 | 0.02965 | 0.0706 | 37.4705
11 | 1.0707 | 0.03927 | 0.0686 | 27.2651
11.5 | 1.0453 | 0.05474 | 0.0549 | 19.0957
12 | 1.0148 | 0.06798 | 0.0461 | 14.9279
12.5 | 0.9815 | 0.08059 | 0.0379 | 12.1789
13 | 0.9593 | 0.09186 | 0.0311 | 10.4431
13.5 | 0.9359 | 0.10363 | 0.024 | 9.0312
14 | 0.919 | 0.11509 | 0.0172 | 7.9851
14.5 | 0.9046 | 0.12678 | 0.0105 | 7.1352

## 145. Re 20M Mach 0.00 (1)
BIGFOIL.COM POLAR EXPORT
nl722362
NLR-7223-62 |  |  |  | Cl Max: | 1.136 | at alpha= | 12 | deg
JavaFoil+Calcfoil stall+Eppler ext transition |  |  |  | L/D Max: | 192.329 | at alpha= | 8 | deg
Re: | 20000000 |  |  | Cd Min: | 0.00284 | at alpha= | -7 | deg
Mach: | 0 |  |  | Cl=0 at alpha= | -0.86207 | deg
|  |  |  | @ Cl=0.1, Cd= | 0.0031232
|  |  |  | @ Cl=0.4, Cd= | 0.003232
|  |  |  | @ Cl=0.6, Cd= | 0.00353
alpha (deg) | Cl | Cd | Cm | Cl/Cd
-14.5 | -0.39 | 0.08939 | 0.003 | -4.368
-14 | -0.409 | 0.08452 | 0.003 | -4.836
-13.5 | -0.428 | 0.07878 | 0.003 | -5.43
-13 | -0.446 | 0.07397 | 0.003 | -6.032
-12.5 | -0.465 | 0.06877 | 0.002 | -6.756
-12 | -0.483 | 0.06264 | 0.002 | -7.717
-11.5 | -0.504 | 0.05422 | 0.002 | -9.298
-11 | -0.611 | 0.01004 | 0.002 | -60.844
-10.5 | -0.631 | 0.00854 | 0.002 | -73.904
-10 | -0.641 | 0.00799 | 0.001 | -80.321
-9.5 | -0.647 | 0.00747 | 0.001 | -86.582
-9 | -0.646 | 0.00703 | 0 | -91.849
-8.5 | -0.64 | 0.00676 | 0 | -94.692
-8 | -0.628 | 0.00642 | -0.001 | -97.934
-7.5 | -0.612 | 0.00613 | -0.001 | -99.765
-7 | -0.589 | 0.00284 | -0.002 | -207.091
-6.5 | -0.561 | 0.00299 | -0.003 | -187.696
-6 | -0.528 | 0.003 | -0.003 | -176.251
-5.5 | -0.49 | 0.00298 | -0.004 | -164.718
-5 | -0.448 | 0.00297 | -0.004 | -150.661
-4.5 | -0.402 | 0.00297 | -0.005 | -135.027
-4 | -0.352 | 0.00299 | -0.005 | -117.617
-3.5 | -0.299 | 0.00296 | -0.006 | -101.033
-3 | -0.245 | 0.00303 | -0.006 | -81.009
-2.5 | -0.19 | 0.00304 | -0.007 | -62.339
-2 | -0.133 | 0.00327 | -0.007 | -40.57
-1.5 | -0.075 | 0.00329 | -0.008 | -22.739
-1 | -0.016 | 0.00328 | -0.009 | -5.008
-0.5 | 0.042 | 0.00331 | -0.009 | 12.768
0 | 0.101 | 0.00312 | -0.01 | 32.456
0.5 | 0.16 | 0.0031 | -0.01 | 51.728
1 | 0.219 | 0.00311 | -0.011 | 70.563
1.5 | 0.278 | 0.00315 | -0.011 | 88.43
2 | 0.337 | 0.00319 | -0.012 | 105.607
2.5 | 0.396 | 0.00323 | -0.012 | 122.492
3 | 0.455 | 0.00326 | -0.013 | 139.435
3.5 | 0.513 | 0.0033 | -0.013 | 155.75
4 | 0.571 | 0.00346 | -0.014 | 165.231
4.5 | 0.629 | 0.0036 | -0.015 | 174.701
5 | 0.685 | 0.00378 | -0.015 | 181.184
5.5 | 0.74 | 0.00391 | -0.016 | 189.123
6 | 0.793 | 0.00429 | -0.016 | 184.763
6.5 | 0.844 | 0.00449 | -0.017 | 187.736
7 | 0.892 | 0.00471 | -0.017 | 189.456
7.5 | 0.936 | 0.00495 | -0.018 | 189.05
8 | 0.977 | 0.00508 | -0.018 | 192.329
8.5 | 1.015 | 0.0053 | -0.019 | 191.389
9 | 1.047 | 0.00566 | -0.019 | 185.094
9.5 | 1.075 | 0.0059 | -0.02 | 182.21
10 | 1.098 | 0.00598 | -0.02 | 183.491
10.5 | 1.115 | 0.0064 | -0.021 | 174.327
11 | 1.127 | 0.00957 | -0.021 | 117.826
11.5 | 1.134 | 0.01084 | -0.022 | 104.598
12 | 1.136 | 0.01079 | -0.023 | 105.278
12.5 | 1.12 | 0.01253 | -0.023 | 89.399
13 | 1.102 | 0.01383 | -0.023 | 79.673
13.5 | 1.082 | 0.01552 | -0.023 | 69.689
14 | 1.058 | 0.01757 | -0.024 | 60.2
14.5 | 1.028 | 0.02072 | -0.024 | 49.586
15 | 0.975 | 0.02995 | -0.023 | 32.546
15.5 | 0.915 | 0.04689 | -0.022 | 19.512
16 | 0.871 | 0.06087 | -0.021 | 14.311
16.5 | 0.831 | 0.07473 | -0.021 | 11.124
17 | 0.792 | 0.08746 | -0.02 | 9.057

## 146. Re 20M Mach 0.00 (2)
BIGFOIL.COM POLAR EXPORT
nl722362
NLR-7223-62 |  |  |  | Cl Max: | 1.8798 | at alpha= | 20 | deg
XFOIL ncrit=9 |  |  |  | L/D Max: | 138.581 | at alpha= | 9.5 | deg
Re: | 20000000 |  |  | Cd Min: | 0.03071 | at alpha= | -20 | deg
Mach: | 0 |  |  | Cl=0 at alpha= | -0.92243 | deg
|  |  |  | @ Cl=0.1, Cd= | 0.0056671
|  |  |  | @ Cl=0.4, Cd= | 0.0046461
|  |  |  | @ Cl=0.6, Cd= | 0.004814
alpha (deg) | Cl | Cd | Cm | Cl/Cd
-20 | -1.6812 | 0.03071 | -0.0668 | -54.7444
-19.5 | -1.6855 | 0.02715 | -0.0634 | -62.081
-19 | -1.6834 | 0.02451 | -0.0587 | -68.6822
-18.5 | -1.6708 | 0.0227 | -0.0539 | -73.6035
-18 | -1.6557 | 0.02111 | -0.0487 | -78.432
-17.5 | -1.6239 | 0.01964 | -0.0462 | -82.6833
-17 | -1.5749 | 0.01816 | -0.0471 | -86.7236
-16.5 | -1.5479 | 0.01645 | -0.0433 | -94.0973
-16 | -1.5133 | 0.01543 | -0.0402 | -98.0752
-15.5 | -1.4743 | 0.01459 | -0.0378 | -101.0487
-15 | -1.4332 | 0.01382 | -0.0356 | -103.7048
-14.5 | -1.3887 | 0.01324 | -0.034 | -104.8867
-14 | -1.3436 | 0.01264 | -0.0324 | -106.2975
-13.5 | -1.2966 | 0.01217 | -0.031 | -106.5407
-13 | -1.2515 | 0.01144 | -0.0294 | -109.3969
-12 | -1.1551 | 0.01042 | -0.027 | -110.8541
-11.5 | -1.1067 | 0.00984 | -0.0258 | -112.4695
-11 | -1.0544 | 0.00966 | -0.0253 | -109.1511
-10 | -0.9549 | 0.0086 | -0.0232 | -111.0349
-9.5 | -0.9031 | 0.00822 | -0.0225 | -109.8662
-9 | -0.85 | 0.00797 | -0.0221 | -106.6499
-8.5 | -0.7989 | 0.00749 | -0.0212 | -106.6622
-8 | -0.746 | 0.00718 | -0.0206 | -103.8997
-7.5 | -0.6945 | 0.00673 | -0.0198 | -103.1947
-7 | -0.641 | 0.00643 | -0.0193 | -99.689
-6.5 | -0.588 | 0.00608 | -0.0187 | -96.7105
-6 | -0.5342 | 0.00587 | -0.0183 | -91.0051
-4.5 | -0.3833 | 0.00581 | -0.0149 | -65.9725
-4 | -0.3302 | 0.00581 | -0.0143 | -56.833
-3.5 | -0.2765 | 0.00576 | -0.0139 | -48.0035
-3 | -0.2226 | 0.00573 | -0.0135 | -38.8482
-1.5 | -0.0617 | 0.00571 | -0.012 | -10.8056
-1 | -0.0083 | 0.00575 | -0.0116 | -1.4435
-0.5 | 0.0452 | 0.00574 | -0.0111 | 7.8746
0 | 0.0988 | 0.00567 | -0.0106 | 17.425
0.5 | 0.1519 | 0.00554 | -0.0101 | 27.4188
1 | 0.2028 | 0.00525 | -0.0092 | 38.6286
1.5 | 0.2557 | 0.00515 | -0.0086 | 49.6505
2 | 0.3057 | 0.00483 | -0.0076 | 63.2919
2.5 | 0.3577 | 0.00467 | -0.0068 | 76.5953
3 | 0.4107 | 0.00464 | -0.0063 | 88.5129
3.5 | 0.4628 | 0.00459 | -0.0056 | 100.8279
4 | 0.5129 | 0.00453 | -0.0045 | 113.223
4.5 | 0.5574 | 0.00456 | -0.0021 | 122.2368
5 | 0.6094 | 0.00487 | -0.0014 | 125.1335
5.5 | 0.6624 | 0.00515 | -0.001 | 128.6214
6 | 0.7128 | 0.00558 | -0.0001 | 127.7419
6.5 | 0.7649 | 0.00588 | 0.0005 | 130.085
7 | 0.8175 | 0.00615 | 0.0009 | 132.9268
7.5 | 0.8697 | 0.00645 | 0.0014 | 134.8372
8 | 0.9213 | 0.00676 | 0.0019 | 136.287
9 | 1.0235 | 0.00739 | 0.0031 | 138.498
9.5 | 1.074 | 0.00775 | 0.0038 | 138.5806
10 | 1.123 | 0.00815 | 0.0047 | 137.7914
11 | 1.2182 | 0.00889 | 0.0071 | 137.0304
11.5 | 1.2654 | 0.00928 | 0.0083 | 136.3578
12 | 1.3116 | 0.00972 | 0.0096 | 134.9383
12.5 | 1.3573 | 0.01016 | 0.0109 | 133.5925
13 | 1.4017 | 0.01065 | 0.0124 | 131.615
13.5 | 1.4464 | 0.01124 | 0.0137 | 128.6833
14 | 1.4906 | 0.01184 | 0.015 | 125.8953
16 | 1.6657 | 0.01493 | 0.0189 | 111.5673
16.5 | 1.7045 | 0.01575 | 0.0204 | 108.2222
17 | 1.7418 | 0.01673 | 0.0219 | 104.1124
17.5 | 1.7776 | 0.01773 | 0.0235 | 100.2594
18 | 1.8087 | 0.01897 | 0.0254 | 95.3453
19 | 1.8515 | 0.02196 | 0.0317 | 84.3124
19.5 | 1.868 | 0.02378 | 0.0349 | 78.5534
20 | 1.8798 | 0.02602 | 0.038 | 72.2444

## 147. Re 20M Mach 0.10 (1)
BIGFOIL.COM POLAR EXPORT
nl722362
NLR-7223-62 |  |  |  | Cl Max: | 1.123 | at alpha= | 11.5 | deg
JavaFoil+Calcfoil stall+Eppler ext transition |  |  |  | L/D Max: | 192.527 | at alpha= | 8 | deg
Re: | 20000000 |  |  | Cd Min: | 0.00285 | at alpha= | -7 | deg
Mach: | 0.1 |  |  | Cl=0 at alpha= | -0.85833 | deg
|  |  |  | @ Cl=0.1, Cd= | 0.0031261
|  |  |  | @ Cl=0.4, Cd= | 0.0031824
|  |  |  | @ Cl=0.6, Cd= | 0.0035128
alpha (deg) | Cl | Cd | Cm | Cl/Cd
-14 | -0.367 | 0.08572 | 0.003 | -4.281
-13.5 | -0.388 | 0.081 | 0.003 | -4.786
-13 | -0.409 | 0.07534 | 0.002 | -5.431
-12.5 | -0.43 | 0.07027 | 0.002 | -6.122
-12 | -0.451 | 0.0655 | 0.002 | -6.879
-11.5 | -0.471 | 0.05971 | 0.002 | -7.891
-11 | -0.498 | 0.04813 | 0.002 | -10.338
-10.5 | -0.605 | 0.00893 | 0.002 | -67.722
-10 | -0.62 | 0.00816 | 0.001 | -76.078
-9.5 | -0.63 | 0.00755 | 0.001 | -83.457
-9 | -0.633 | 0.00712 | 0 | -88.917
-8.5 | -0.63 | 0.00679 | 0 | -92.743
-8 | -0.621 | 0.00645 | -0.001 | -96.208
-7.5 | -0.607 | 0.00617 | -0.001 | -98.344
-7 | -0.586 | 0.00285 | -0.002 | -205.916
-6.5 | -0.56 | 0.00299 | -0.003 | -187.027
-6 | -0.528 | 0.00295 | -0.003 | -179.206
-5.5 | -0.491 | 0.00292 | -0.004 | -168.292
-5 | -0.449 | 0.00294 | -0.004 | -152.975
-4.5 | -0.403 | 0.00297 | -0.005 | -135.534
-4 | -0.353 | 0.00295 | -0.005 | -119.585
-3.5 | -0.301 | 0.00296 | -0.006 | -101.68
-3 | -0.246 | 0.00302 | -0.006 | -81.542
-2.5 | -0.19 | 0.00303 | -0.007 | -62.783
-2 | -0.133 | 0.00323 | -0.007 | -41.25
-1.5 | -0.075 | 0.00325 | -0.008 | -23.106
-1 | -0.017 | 0.00327 | -0.009 | -5.047
-0.5 | 0.043 | 0.0033 | -0.009 | 12.868
0 | 0.102 | 0.00312 | -0.01 | 32.711
0.5 | 0.161 | 0.00307 | -0.01 | 52.486
1 | 0.22 | 0.0031 | -0.011 | 71.097
1.5 | 0.28 | 0.00314 | -0.011 | 89.105
2 | 0.339 | 0.00317 | -0.012 | 106.978
2.5 | 0.398 | 0.00318 | -0.012 | 125.338
3 | 0.457 | 0.00325 | -0.013 | 140.586
3.5 | 0.516 | 0.00325 | -0.014 | 158.716
4 | 0.574 | 0.00345 | -0.014 | 166.406
4.5 | 0.632 | 0.00359 | -0.015 | 175.844
5 | 0.688 | 0.00378 | -0.015 | 182.177
5.5 | 0.743 | 0.00391 | -0.016 | 189.992
6 | 0.797 | 0.0043 | -0.016 | 185.52
6.5 | 0.847 | 0.0045 | -0.017 | 188.246
7 | 0.895 | 0.0047 | -0.017 | 190.37
7.5 | 0.939 | 0.00496 | -0.018 | 189.524
8 | 0.98 | 0.00509 | -0.018 | 192.527
8.5 | 1.016 | 0.00531 | -0.019 | 191.261
9 | 1.048 | 0.00559 | -0.02 | 187.271
9.5 | 1.074 | 0.00591 | -0.02 | 181.608
10 | 1.095 | 0.00607 | -0.021 | 180.526
10.5 | 1.11 | 0.00923 | -0.021 | 120.244
11 | 1.12 | 0.00972 | -0.022 | 115.138
11.5 | 1.123 | 0.01103 | -0.022 | 101.803
12 | 1.11 | 0.01229 | -0.022 | 90.27
12.5 | 1.098 | 0.01298 | -0.023 | 84.592
13 | 1.076 | 0.01442 | -0.023 | 74.641
13.5 | 1.052 | 0.01631 | -0.023 | 64.489
14 | 1.022 | 0.01859 | -0.024 | 55
14.5 | 0.986 | 0.02271 | -0.024 | 43.424
15 | 0.902 | 0.04453 | -0.022 | 20.246
15.5 | 0.857 | 0.05665 | -0.021 | 15.129
16 | 0.811 | 0.0724 | -0.021 | 11.204
16.5 | 0.775 | 0.08197 | -0.02 | 9.458

## 148. Re 20M Mach 0.10 (2)
BIGFOIL.COM POLAR EXPORT
nl722362
NLR-7223-62 |  |  |  | Cl Max: | 1.8683 | at alpha= | 20 | deg
XFOIL ncrit=9 |  |  |  | L/D Max: | 138.427 | at alpha= | 9 | deg
Re: | 20000000 |  |  | Cd Min: | 0.04829 | at alpha= | -19.5 | deg
Mach: | 0.1 |  |  | Cl=0 at alpha= | -0.92286 | deg
|  |  |  | @ Cl=0.1, Cd= | 0.0056684
|  |  |  | @ Cl=0.4, Cd= | 0.0046472
|  |  |  | @ Cl=0.6, Cd= | 0.0048049
alpha (deg) | Cl | Cd | Cm | Cl/Cd
-19.5 | -1.5098 | 0.04829 | -0.0645 | -31.2653
-19 | -1.5689 | 0.03571 | -0.0708 | -43.9345
-18.5 | -1.5838 | 0.03055 | -0.069 | -51.8429
-18 | -1.5946 | 0.02676 | -0.0639 | -59.5889
-17.5 | -1.5915 | 0.02422 | -0.058 | -65.7102
-17 | -1.5625 | 0.02174 | -0.0561 | -71.8721
-16.5 | -1.5256 | 0.01979 | -0.0546 | -77.0894
-16 | -1.5008 | 0.01829 | -0.0497 | -82.0558
-15.5 | -1.4684 | 0.01701 | -0.0459 | -86.3257
-14.5 | -1.4001 | 0.01407 | -0.0386 | -99.5096
-14 | -1.3554 | 0.01333 | -0.0364 | -101.6804
-13.5 | -1.3077 | 0.0128 | -0.0347 | -102.1641
-13 | -1.2626 | 0.01195 | -0.0326 | -105.6569
-12.5 | -1.2133 | 0.01146 | -0.0312 | -105.8726
-12 | -1.165 | 0.01081 | -0.0296 | -107.7706
-11.5 | -1.1162 | 0.01016 | -0.0281 | -109.8622
-11 | -1.0626 | 0.01 | -0.0274 | -106.26
-10.5 | -1.0146 | 0.0092 | -0.0257 | -110.2826
-10 | -0.9622 | 0.00883 | -0.0248 | -108.9694
-9.5 | -0.9097 | 0.00843 | -0.024 | -107.9122
-9 | -0.8557 | 0.00818 | -0.0234 | -104.6088
-8.5 | -0.8043 | 0.00765 | -0.0223 | -105.1373
-8 | -0.7508 | 0.00732 | -0.0217 | -102.5683
-7.5 | -0.6989 | 0.00683 | -0.0207 | -102.328
-7 | -0.645 | 0.00651 | -0.0201 | -99.0783
-6.5 | -0.5917 | 0.00614 | -0.0194 | -96.3681
-6 | -0.5373 | 0.00592 | -0.0189 | -90.7601
-4.5 | -0.3854 | 0.00581 | -0.0152 | -66.3339
-4 | -0.332 | 0.00581 | -0.0146 | -57.1429
-3.5 | -0.278 | 0.00577 | -0.0141 | -48.1802
-1.5 | -0.062 | 0.00572 | -0.0121 | -10.8392
-1 | -0.0083 | 0.00576 | -0.0116 | -1.441
-0.5 | 0.0455 | 0.00575 | -0.0111 | 7.913
0 | 0.0993 | 0.00567 | -0.0107 | 17.5132
0.5 | 0.1527 | 0.00555 | -0.0101 | 27.5135
1 | 0.2039 | 0.00525 | -0.0092 | 38.8381
1.5 | 0.257 | 0.00515 | -0.0086 | 49.9029
2 | 0.3073 | 0.00482 | -0.0075 | 63.7552
2.5 | 0.3595 | 0.00467 | -0.0068 | 76.9807
3 | 0.4128 | 0.00464 | -0.0062 | 88.9655
4 | 0.5154 | 0.00452 | -0.0043 | 114.0265
4.5 | 0.5603 | 0.00457 | -0.0019 | 122.6039
5 | 0.6127 | 0.00488 | -0.0012 | 125.5533
5.5 | 0.6659 | 0.00518 | -0.0007 | 128.5521
6 | 0.7165 | 0.00561 | 0.0003 | 127.7184
6.5 | 0.7691 | 0.00591 | 0.0009 | 130.1354
7 | 0.8221 | 0.00619 | 0.0013 | 132.811
7.5 | 0.8748 | 0.00648 | 0.0018 | 135
8 | 0.9268 | 0.00681 | 0.0025 | 136.094
8.5 | 0.9785 | 0.00713 | 0.0032 | 137.237
9 | 1.0299 | 0.00744 | 0.0039 | 138.4274
9.5 | 1.0808 | 0.00783 | 0.0047 | 138.0332
10 | 1.1302 | 0.00823 | 0.0057 | 137.3269
10.5 | 1.1785 | 0.00859 | 0.007 | 137.1944
11.5 | 1.274 | 0.00939 | 0.0097 | 135.6763
12 | 1.3205 | 0.00984 | 0.0112 | 134.1972
12.5 | 1.3665 | 0.01031 | 0.0128 | 132.5412
13 | 1.4113 | 0.01086 | 0.0145 | 129.954
13.5 | 1.4559 | 0.01152 | 0.0161 | 126.3802
14 | 1.5006 | 0.01217 | 0.0176 | 123.3032
15 | 1.5879 | 0.01388 | 0.0204 | 114.402
16 | 1.6752 | 0.01549 | 0.0227 | 108.1472
17 | 1.7512 | 0.01754 | 0.0261 | 99.8404
17.5 | 1.7854 | 0.0187 | 0.028 | 95.4759
18 | 1.8143 | 0.02015 | 0.0304 | 90.0397
18.5 | 1.834 | 0.02182 | 0.0339 | 84.0513
19 | 1.8497 | 0.02375 | 0.0376 | 77.8821
19.5 | 1.8623 | 0.02604 | 0.0409 | 71.5169
20 | 1.8683 | 0.02899 | 0.044 | 64.4464

## 149. Re 20M Mach 0.25 (1)
BIGFOIL.COM POLAR EXPORT
nl722362
NLR-7223-62 |  |  |  | Cl Max: | 1.065 | at alpha= | 10 | deg
JavaFoil+Calcfoil stall+Eppler ext transition |  |  |  | L/D Max: | 202.149 | at alpha= | 7 | deg
Re: | 20000000 |  |  | Cd Min: | 0.00276 | at alpha= | -5.5 | deg
Mach: | 0.25 |  |  | Cl=0 at alpha= | -0.86066 | deg
|  |  |  | @ Cl=0.1, Cd= | 0.0029139
|  |  |  | @ Cl=0.4, Cd= | 0.0029826
|  |  |  | @ Cl=0.6, Cd= | 0.08017
alpha (deg) | Cl | Cd | Cm | Cl/Cd
-12.5 | -0.066 | 0.07553 | 0.002 | -0.876
-12 | -0.133 | 0.07263 | 0.002 | -1.829
-11.5 | -0.207 | 0.06816 | 0.002 | -3.03
-11 | -0.263 | 0.06332 | 0.001 | -4.156
-10.5 | -0.313 | 0.05825 | 0.001 | -5.38
-10 | -0.357 | 0.0548 | 0.001 | -6.515
-9.5 | -0.404 | 0.04309 | 0 | -9.367
-9 | -0.515 | 0.00765 | 0 | -67.294
-8.5 | -0.54 | 0.00718 | 0 | -75.192
-8 | -0.556 | 0.00674 | -0.001 | -82.411
-7.5 | -0.561 | 0.00633 | -0.002 | -88.666
-7 | -0.557 | 0.00609 | -0.002 | -91.445
-6.5 | -0.544 | 0.00282 | -0.003 | -192.706
-6 | -0.521 | 0.00278 | -0.003 | -187.378
-5.5 | -0.49 | 0.00276 | -0.004 | -177.691
-5 | -0.453 | 0.0028 | -0.004 | -161.476
-4.5 | -0.409 | 0.00279 | -0.005 | -146.453
-4 | -0.36 | 0.00279 | -0.005 | -129.004
-3.5 | -0.307 | 0.00276 | -0.006 | -111.232
-3 | -0.252 | 0.0028 | -0.007 | -90.122
-2.5 | -0.195 | 0.00282 | -0.007 | -69.231
-2 | -0.137 | 0.003 | -0.008 | -45.633
-1.5 | -0.077 | 0.00301 | -0.008 | -25.663
-1 | -0.017 | 0.00306 | -0.009 | -5.545
-0.5 | 0.044 | 0.00307 | -0.009 | 14.21
0 | 0.105 | 0.0029 | -0.01 | 36.115
0.5 | 0.166 | 0.00288 | -0.011 | 57.413
1 | 0.227 | 0.00289 | -0.011 | 78.42
1.5 | 0.287 | 0.00293 | -0.012 | 98.063
2 | 0.348 | 0.00294 | -0.012 | 118.322
2.5 | 0.409 | 0.00299 | -0.013 | 136.965
3 | 0.47 | 0.00302 | -0.013 | 155.378
3.5 | 0.53 | 0.00308 | -0.014 | 172.18
4 | 0.59 | 0.00328 | -0.015 | 179.826
4.5 | 0.648 | 0.00342 | -0.015 | 189.835
5 | 0.706 | 0.00356 | -0.016 | 198.477
5.5 | 0.762 | 0.00383 | -0.016 | 199.012
6 | 0.816 | 0.00409 | -0.017 | 199.469
6.5 | 0.866 | 0.0043 | -0.017 | 201.397
7 | 0.913 | 0.00451 | -0.018 | 202.149
7.5 | 0.954 | 0.00479 | -0.018 | 199.348
8 | 0.991 | 0.005 | -0.019 | 198.137
8.5 | 1.021 | 0.00528 | -0.02 | 193.252
9 | 1.044 | 0.00559 | -0.02 | 186.872
9.5 | 1.059 | 0.00895 | -0.021 | 118.294
10 | 1.065 | 0.01008 | -0.021 | 105.651
10.5 | 1.062 | 0.01063 | -0.022 | 99.896
11 | 1.042 | 0.01164 | -0.022 | 89.527
11.5 | 1.008 | 0.01306 | -0.022 | 77.178
12 | 0.963 | 0.01565 | -0.022 | 61.541
12.5 | 0.91 | 0.01886 | -0.023 | 48.284
13 | 0.812 | 0.03496 | -0.021 | 23.228
13.5 | 0.747 | 0.04231 | -0.021 | 17.66
14 | 0.664 | 0.06198 | -0.02 | 10.71
14.5 | 0.594 | 0.07291 | -0.019 | 8.147
15 | 0.525 | 0.08017 | -0.019 | 6.553

## 150. Re 20M Mach 0.25 (2)
BIGFOIL.COM POLAR EXPORT
nl722362
NLR-7223-62 |  |  |  | Cl Max: | 1.729 | at alpha= | 17 | deg
XFOIL ncrit=9 |  |  |  | L/D Max: | 137.459 | at alpha= | 8.5 | deg
Re: | 20000000 |  |  | Cd Min: | 0.12649 | at alpha= | 20 | deg
Mach: | 0.25 |  |  | Cl=0 at alpha= | -0.92586 | deg
|  |  |  | @ Cl=0.1, Cd= | 0.0057221
|  |  |  | @ Cl=0.4, Cd= | 0.0046589
|  |  |  | @ Cl=0.6, Cd= | 0.0047941
alpha (deg) | Cl | Cd | Cm | Cl/Cd
-13 | -0.8977 | 0.04548 | -0.0837 | -19.7383
-12.5 | -0.8563 | 0.04632 | -0.081 | -18.4866
-12 | -1.0037 | 0.03275 | -0.0667 | -30.6473
-11.5 | -1.0772 | 0.02145 | -0.0535 | -50.2191
-11 | -1.0475 | 0.01859 | -0.0483 | -56.3475
-10.5 | -1.0396 | 0.01317 | -0.0404 | -78.937
-10 | -0.9903 | 0.01184 | -0.0372 | -83.6402
-9.5 | -0.9389 | 0.01072 | -0.0344 | -87.584
-9 | -0.8811 | 0.01032 | -0.0327 | -85.3779
-8.5 | -0.8301 | 0.00919 | -0.0302 | -90.3264
-8 | -0.7742 | 0.00863 | -0.0285 | -89.7103
-7.5 | -0.7219 | 0.00769 | -0.0263 | -93.8752
-7 | -0.6655 | 0.00723 | -0.0249 | -92.047
-6.5 | -0.6107 | 0.00662 | -0.0234 | -92.2508
-6 | -0.5539 | 0.00634 | -0.0223 | -87.3659
-5.5 | -0.4985 | 0.00587 | -0.0211 | -84.9233
-5 | -0.4437 | 0.00562 | -0.0198 | -78.9502
-4.5 | -0.3971 | 0.00592 | -0.0171 | -67.0777
-3.5 | -0.2865 | 0.0058 | -0.0153 | -49.3966
-3 | -0.2304 | 0.00576 | -0.0146 | -40
-2.5 | -0.1747 | 0.00574 | -0.014 | -30.4355
-1.5 | -0.0636 | 0.00575 | -0.0127 | -11.0609
-1 | -0.0082 | 0.00578 | -0.0121 | -1.4187
-0.5 | 0.0471 | 0.00577 | -0.0115 | 8.1629
0 | 0.1023 | 0.00572 | -0.0109 | 17.8846
0.5 | 0.1573 | 0.00559 | -0.0103 | 28.1395
1 | 0.2099 | 0.00526 | -0.0093 | 39.9049
1.5 | 0.2644 | 0.00516 | -0.0086 | 51.2403
2 | 0.3157 | 0.00481 | -0.0073 | 65.6341
2.5 | 0.3696 | 0.00467 | -0.0065 | 79.1435
3 | 0.4244 | 0.00465 | -0.0058 | 91.2688
3.5 | 0.4784 | 0.0046 | -0.0049 | 104
4 | 0.5266 | 0.00442 | -0.0027 | 119.1403
5 | 0.6306 | 0.00495 | 0 | 127.3939
5.5 | 0.6851 | 0.0053 | 0.0009 | 129.2642
6 | 0.7377 | 0.00574 | 0.0022 | 128.5192
6.5 | 0.7928 | 0.00604 | 0.003 | 131.2583
7 | 0.8477 | 0.00636 | 0.0039 | 133.2862
7.5 | 0.9031 | 0.00665 | 0.0047 | 135.8045
8 | 0.9572 | 0.00703 | 0.0059 | 136.1593
8.5 | 1.0117 | 0.00736 | 0.007 | 137.4592
9 | 1.0653 | 0.00777 | 0.0084 | 137.1042
9.5 | 1.1186 | 0.00821 | 0.0099 | 136.2485
10 | 1.1701 | 0.00864 | 0.0118 | 135.4282
10.5 | 1.2211 | 0.00905 | 0.0139 | 134.9282
11 | 1.2713 | 0.00953 | 0.0162 | 133.3998
11.5 | 1.3202 | 0.01009 | 0.0188 | 130.8424
12 | 1.3688 | 0.01065 | 0.0215 | 128.5258
12.5 | 1.4167 | 0.01135 | 0.0242 | 124.8194
13 | 1.464 | 0.01219 | 0.0271 | 120.0984
13.5 | 1.5104 | 0.01315 | 0.03 | 114.8593
14 | 1.557 | 0.01429 | 0.0326 | 108.9573
14.5 | 1.598 | 0.01602 | 0.0355 | 99.7503
15 | 1.6347 | 0.01749 | 0.0392 | 93.4648
15.5 | 1.6693 | 0.0192 | 0.0426 | 86.9427
16 | 1.6989 | 0.02118 | 0.0462 | 80.2125
16.5 | 1.722 | 0.02359 | 0.0499 | 72.997
17 | 1.729 | 0.02721 | 0.0538 | 63.5428
17.5 | 1.7156 | 0.03209 | 0.058 | 53.4621
18 | 1.7077 | 0.03743 | 0.0599 | 45.6238
18.5 | 1.6737 | 0.04703 | 0.0571 | 35.5879
19 | 1.5914 | 0.06637 | 0.0445 | 23.9777
19.5 | 1.5057 | 0.08676 | 0.0324 | 17.3548
20 | 1.2873 | 0.12649 | 0.0075 | 10.1771

## 151. Re 20M Mach 0.50 (1)
BIGFOIL.COM POLAR EXPORT
nl722362
NLR-7223-62 |  |  |  | Cl Max: | 1.151 | at alpha= | 20 | deg
JavaFoil+Calcfoil stall+Eppler ext transition |  |  |  | L/D Max: | 204.198 | at alpha= | 5 | deg
Re: | 20000000 |  |  | Cd Min: | 0.00278 | at alpha= | -4.5 | deg
Mach: | 0.5 |  |  | Cl=0 at alpha= | -0.86029 | deg
|  |  |  | @ Cl=0.1, Cd= | 0.002935
|  |  |  | @ Cl=0.4, Cd= | 0.0029997
|  |  |  | @ Cl=0.6, Cd= | 0.0032068
alpha (deg) | Cl | Cd | Cm | Cl/Cd
-20 | -1.008 | 0.16123 | 0.007 | -6.254
-19.5 | -0.985 | 0.149 | 0.007 | -6.61
-19 | -0.955 | 0.15947 | 0.007 | -5.99
-18.5 | -0.933 | 0.1404 | 0.006 | -6.645
-18 | -0.911 | 0.12696 | 0.006 | -7.175
-17.5 | -0.88 | 0.13494 | 0.006 | -6.52
-17 | -0.857 | 0.12062 | 0.006 | -7.107
-16.5 | -0.835 | 0.109 | 0.005 | -7.662
-16 | -0.803 | 0.11477 | 0.005 | -7
-15.5 | -0.783 | 0.09945 | 0.005 | -7.877
-15 | -0.751 | 0.10579 | 0.004 | -7.1
-14.5 | -0.73 | 0.09017 | 0.004 | -8.099
-14 | -0.716 | 0.07412 | 0.004 | -9.667
-13.5 | -0.753 | 0.03109 | 0.005 | -24.215
-13 | -0.654 | 0.07491 | 0.003 | -8.734
-12.5 | -0.746 | 0.01356 | 0.004 | -55.039
-12 | -0.729 | 0.01072 | 0.004 | -68.009
-11.5 | -0.579 | 0.06125 | 0.002 | -9.447
-11 | -0.665 | 0.01037 | 0.002 | -64.108
-10.5 | -0.539 | 0.04518 | 0.001 | -11.93
-10 | -0.601 | 0.00968 | 0.001 | -62.083
-9.5 | -0.571 | 0.00852 | 0.001 | -66.96
-9 | -0.538 | 0.00861 | 0 | -62.462
-8.5 | -0.506 | 0.00789 | 0 | -64.163
-8 | -0.473 | 0.0077 | -0.001 | -61.501
-7.5 | -0.441 | 0.00719 | -0.002 | -61.329
-7 | -0.408 | 0.00698 | -0.002 | -58.492
-6.5 | -0.375 | 0.00647 | -0.003 | -58.053
-6 | -0.343 | 0.00629 | -0.004 | -54.452
-5.5 | -0.31 | 0.00605 | -0.004 | -51.168
-5 | -0.277 | 0.00562 | -0.005 | -49.167
-4.5 | -0.347 | 0.00278 | -0.005 | -124.561
-4 | -0.362 | 0.00278 | -0.006 | -130.122
-3.5 | -0.326 | 0.0028 | -0.007 | -116.439
-3 | -0.274 | 0.00278 | -0.007 | -98.644
-2.5 | -0.215 | 0.00281 | -0.008 | -76.468
-2 | -0.152 | 0.00303 | -0.009 | -50.042
-1.5 | -0.086 | 0.003 | -0.009 | -28.675
-1 | -0.019 | 0.00304 | -0.01 | -6.228
-0.5 | 0.049 | 0.00307 | -0.011 | 15.908
0 | 0.117 | 0.00289 | -0.011 | 40.533
0.5 | 0.185 | 0.00289 | -0.012 | 64.105
1 | 0.253 | 0.00294 | -0.012 | 86.077
1.5 | 0.321 | 0.00292 | -0.013 | 110.037
2 | 0.389 | 0.00299 | -0.014 | 130.067
2.5 | 0.457 | 0.00305 | -0.014 | 149.568
3 | 0.524 | 0.00311 | -0.015 | 168.762
3.5 | 0.591 | 0.00317 | -0.016 | 186.389
4 | 0.657 | 0.00344 | -0.016 | 191.078
4.5 | 0.721 | 0.00366 | -0.017 | 196.885
5 | 0.782 | 0.00383 | -0.017 | 204.198
5.5 | 0.84 | 0.00427 | -0.018 | 196.709
6 | 0.89 | 0.0046 | -0.019 | 193.453
6.5 | 0.925 | 0.00785 | -0.019 | 117.909
7 | 0.936 | 0.00849 | -0.02 | 110.328
7.5 | 0.887 | 0.00944 | -0.021 | 93.904
8 | 0.594 | 0.01161 | -0.021 | 51.22
8.5 | 0.634 | 0.01044 | -0.022 | 60.68
9 | 0.655 | 0.01305 | -0.022 | 50.202
9.5 | 0.595 | 0.0448 | -0.017 | 13.289
10 | 0.71 | 0.01598 | -0.023 | 44.424
10.5 | 0.664 | 0.04328 | -0.019 | 15.346
11 | 0.66 | 0.06978 | -0.016 | 9.454
11.5 | 0.7 | 0.06107 | -0.018 | 11.464
12 | 0.717 | 0.07378 | -0.017 | 9.724
12.5 | 0.735 | 0.08766 | -0.016 | 8.385
13 | 0.761 | 0.09751 | -0.016 | 7.805
13.5 | 0.792 | 0.10026 | -0.017 | 7.903
14 | 0.826 | 0.09433 | -0.018 | 8.759
14.5 | 0.845 | 0.11714 | -0.017 | 7.209
15 | 0.878 | 0.11255 | -0.019 | 7.797
15.5 | 0.9 | 0.13425 | -0.018 | 6.7
16 | 0.931 | 0.13208 | -0.019 | 7.052
16.5 | 0.955 | 0.15283 | -0.019 | 6.25
17 | 0.986 | 0.15065 | -0.02 | 6.543
17.5 | 1.012 | 0.16674 | -0.02 | 6.067
18 | 1.039 | 0.17222 | -0.021 | 6.033
18.5 | 1.067 | 0.17307 | -0.021 | 6.165
19 | 1.094 | 0.17708 | -0.021 | 6.18
19.5 | 1.121 | 0.19556 | -0.022 | 5.731
20 | 1.151 | 0.17795 | -0.023 | 6.47

## 152. Re 20M Mach 0.50 (2)
BIGFOIL.COM POLAR EXPORT
nl722362
NLR-7223-62 |  |  |  | Cl Max: | 1.172 | at alpha= | 9 | deg
XFOIL ncrit=9 |  |  |  | L/D Max: | 136.924 | at alpha= | 7.5 | deg
Re: | 20000000 |  |  | Cd Min: | 0.11393 | at alpha= | 14 | deg
Mach: | 0.5 |  |  | Cl=0 at alpha= | -99 | deg
|  |  |  | @ Cl=0.1, Cd= | 0.00587
|  |  |  | @ Cl=0.4, Cd= | 0.0047548
|  |  |  | @ Cl=0.6, Cd= | 0.0045955
alpha (deg) | Cl | Cd | Cm | Cl/Cd
0 | 0.1158 | 0.00587 | -0.0121 | 19.7274
0.5 | 0.1775 | 0.00571 | -0.011 | 31.0858
1 | 0.2353 | 0.00535 | -0.0094 | 43.9813
1.5 | 0.2967 | 0.00521 | -0.0083 | 56.9482
2 | 0.3523 | 0.00481 | -0.0061 | 73.2432
2.5 | 0.4128 | 0.00474 | -0.0046 | 87.0886
3 | 0.4744 | 0.00473 | -0.0032 | 100.296
4 | 0.5844 | 0.00449 | 0.0031 | 130.1559
4.5 | 0.645 | 0.0049 | 0.0052 | 131.6327
5 | 0.7071 | 0.00532 | 0.0074 | 132.9135
5.5 | 0.7668 | 0.00588 | 0.0102 | 130.4082
6 | 0.831 | 0.00626 | 0.0127 | 132.7476
6.5 | 0.8963 | 0.00665 | 0.0153 | 134.782
7 | 0.9621 | 0.00707 | 0.0184 | 136.082
7.5 | 1.0283 | 0.00751 | 0.022 | 136.9241
8 | 1.093 | 0.00815 | 0.0265 | 134.1104
8.5 | 1.1498 | 0.00937 | 0.033 | 122.7108
9 | 1.172 | 0.01181 | 0.0449 | 99.2379
9.5 | 1.1652 | 0.01522 | 0.059 | 76.5572
10 | 1.152 | 0.02181 | 0.0661 | 52.8198
10.5 | 1.1159 | 0.0292 | 0.0708 | 38.2158
11.5 | 1.0491 | 0.05359 | 0.0563 | 19.5764
12 | 1.0189 | 0.06697 | 0.0476 | 15.2143
12.5 | 0.9855 | 0.07958 | 0.0394 | 12.3838
13 | 0.9634 | 0.0908 | 0.0325 | 10.6101
13.5 | 0.9399 | 0.10251 | 0.0255 | 9.1689
14 | 0.9227 | 0.11393 | 0.0188 | 8.0988