## index
index | Re | Mach | Datasource
1 | 50000 | 0 | JavaFoil+Calcfoil stall+Eppler ext transition
2 | 50000 | 0 | XFOIL ncrit=9
3 | 50000 | 0.1 | JavaFoil+Calcfoil stall+Eppler ext transition
4 | 50000 | 0.1 | XFOIL ncrit=9
5 | 50000 | 0.25 | JavaFoil+Calcfoil stall+Eppler ext transition
6 | 50000 | 0.25 | XFOIL ncrit=9
7 | 50000 | 0.5 | JavaFoil+Calcfoil stall+Eppler ext transition
8 | 50000 | 0.5 | XFOIL ncrit=9
9 | 100000 | 0 | JavaFoil+Calcfoil stall+Eppler ext transition
10 | 100000 | 0 | XFOIL ncrit=9
11 | 100000 | 0.1 | JavaFoil+Calcfoil stall+Eppler ext transition
12 | 100000 | 0.1 | XFOIL ncrit=9
13 | 100000 | 0.25 | JavaFoil+Calcfoil stall+Eppler ext transition
14 | 100000 | 0.25 | XFOIL ncrit=9
15 | 100000 | 0.5 | JavaFoil+Calcfoil stall+Eppler ext transition
16 | 100000 | 0.5 | XFOIL ncrit=9
17 | 250000 | 0 | JavaFoil+Calcfoil stall+Eppler ext transition
18 | 250000 | 0 | XFOIL ncrit=9
19 | 250000 | 0.1 | JavaFoil+Calcfoil stall+Eppler ext transition
20 | 250000 | 0.1 | XFOIL ncrit=9
21 | 250000 | 0.25 | JavaFoil+Calcfoil stall+Eppler ext transition
22 | 250000 | 0.25 | XFOIL ncrit=9
23 | 250000 | 0.5 | JavaFoil+Calcfoil stall+Eppler ext transition
24 | 250000 | 0.5 | XFOIL ncrit=9
25 | 500000 | 0 | JavaFoil+Calcfoil stall+Eppler ext transition
26 | 500000 | 0 | XFOIL ncrit=9
27 | 500000 | 0.1 | JavaFoil+Calcfoil stall+Eppler ext transition
28 | 500000 | 0.1 | XFOIL ncrit=9
29 | 500000 | 0.25 | JavaFoil+Calcfoil stall+Eppler ext transition
30 | 500000 | 0.25 | XFOIL ncrit=9
31 | 500000 | 0.5 | JavaFoil+Calcfoil stall+Eppler ext transition
32 | 500000 | 0.5 | XFOIL ncrit=9
33 | 750000 | 0 | JavaFoil+Calcfoil stall+Eppler ext transition
34 | 750000 | 0 | XFOIL ncrit=9
35 | 750000 | 0.1 | JavaFoil+Calcfoil stall+Eppler ext transition
36 | 750000 | 0.1 | XFOIL ncrit=9
37 | 750000 | 0.25 | JavaFoil+Calcfoil stall+Eppler ext transition
38 | 750000 | 0.25 | XFOIL ncrit=9
39 | 750000 | 0.5 | JavaFoil+Calcfoil stall+Eppler ext transition
40 | 750000 | 0.5 | XFOIL ncrit=9
41 | 1000000 | 0 | JavaFoil+Calcfoil stall+Eppler ext transition
42 | 1000000 | 0 | XFOIL ncrit=9
43 | 1000000 | 0.1 | JavaFoil+Calcfoil stall+Eppler ext transition
44 | 1000000 | 0.1 | XFOIL ncrit=9
45 | 1000000 | 0.25 | JavaFoil+Calcfoil stall+Eppler ext transition
46 | 1000000 | 0.25 | XFOIL ncrit=9
47 | 1000000 | 0.5 | JavaFoil+Calcfoil stall+Eppler ext transition
48 | 1000000 | 0.5 | XFOIL ncrit=9
49 | 2000000 | 0 | JavaFoil+Calcfoil stall+Eppler ext transition
50 | 2000000 | 0 | XFOIL ncrit=9
51 | 2000000 | 0.1 | JavaFoil+Calcfoil stall+Eppler ext transition
52 | 2000000 | 0.1 | XFOIL ncrit=9
53 | 2000000 | 0.25 | JavaFoil+Calcfoil stall+Eppler ext transition
54 | 2000000 | 0.25 | XFOIL ncrit=9
55 | 2000000 | 0.5 | JavaFoil+Calcfoil stall+Eppler ext transition
56 | 2000000 | 0.5 | XFOIL ncrit=9
57 | 3000000 | 0 | JavaFoil+Calcfoil stall+Eppler ext transition
58 | 3000000 | 0 | XFOIL ncrit=9
59 | 3000000 | 0.1 | JavaFoil+Calcfoil stall+Eppler ext transition
60 | 3000000 | 0.1 | XFOIL ncrit=9
61 | 3000000 | 0.25 | JavaFoil+Calcfoil stall+Eppler ext transition
62 | 3000000 | 0.25 | XFOIL ncrit=9
63 | 3000000 | 0.5 | JavaFoil+Calcfoil stall+Eppler ext transition
64 | 3000000 | 0.5 | XFOIL ncrit=9
65 | 4000000 | 0 | JavaFoil+Calcfoil stall+Eppler ext transition
66 | 4000000 | 0 | XFOIL ncrit=9
67 | 4000000 | 0.1 | JavaFoil+Calcfoil stall+Eppler ext transition
68 | 4000000 | 0.1 | XFOIL ncrit=9
69 | 4000000 | 0.25 | JavaFoil+Calcfoil stall+Eppler ext transition
70 | 4000000 | 0.25 | XFOIL ncrit=9
71 | 4000000 | 0.5 | JavaFoil+Calcfoil stall+Eppler ext transition
72 | 4000000 | 0.5 | XFOIL ncrit=9
73 | 5000000 | 0 | JavaFoil+Calcfoil stall+Eppler ext transition
74 | 5000000 | 0 | XFOIL ncrit=9
75 | 5000000 | 0.1 | JavaFoil+Calcfoil stall+Eppler ext transition
76 | 5000000 | 0.1 | XFOIL ncrit=9
77 | 5000000 | 0.25 | JavaFoil+Calcfoil stall+Eppler ext transition
78 | 5000000 | 0.25 | XFOIL ncrit=9
79 | 5000000 | 0.5 | JavaFoil+Calcfoil stall+Eppler ext transition
80 | 5000000 | 0.5 | XFOIL ncrit=9
81 | 6000000 | 0 | JavaFoil+Calcfoil stall+Eppler ext transition
82 | 6000000 | 0 | XFOIL ncrit=9
83 | 6000000 | 0.1 | JavaFoil+Calcfoil stall+Eppler ext transition
84 | 6000000 | 0.1 | XFOIL ncrit=9
85 | 6000000 | 0.25 | JavaFoil+Calcfoil stall+Eppler ext transition
86 | 6000000 | 0.25 | XFOIL ncrit=9
87 | 6000000 | 0.5 | JavaFoil+Calcfoil stall+Eppler ext transition
88 | 6000000 | 0.5 | XFOIL ncrit=9
89 | 7000000 | 0 | JavaFoil+Calcfoil stall+Eppler ext transition
90 | 7000000 | 0 | XFOIL ncrit=9
91 | 7000000 | 0.1 | JavaFoil+Calcfoil stall+Eppler ext transition
92 | 7000000 | 0.1 | XFOIL ncrit=9
93 | 7000000 | 0.25 | JavaFoil+Calcfoil stall+Eppler ext transition
94 | 7000000 | 0.25 | XFOIL ncrit=9
95 | 7000000 | 0.5 | JavaFoil+Calcfoil stall+Eppler ext transition
96 | 7000000 | 0.5 | XFOIL ncrit=9
97 | 8000000 | 0 | JavaFoil+Calcfoil stall+Eppler ext transition
98 | 8000000 | 0 | XFOIL ncrit=9
99 | 8000000 | 0.1 | JavaFoil+Calcfoil stall+Eppler ext transition
100 | 8000000 | 0.1 | XFOIL ncrit=9
101 | 8000000 | 0.25 | JavaFoil+Calcfoil stall+Eppler ext transition
102 | 8000000 | 0.25 | XFOIL ncrit=9
103 | 8000000 | 0.5 | JavaFoil+Calcfoil stall+Eppler ext transition
104 | 8000000 | 0.5 | XFOIL ncrit=9
105 | 10000000 | 0 | JavaFoil+Calcfoil stall+Eppler ext transition
106 | 10000000 | 0 | XFOIL ncrit=9
107 | 10000000 | 0.1 | JavaFoil+Calcfoil stall+Eppler ext transition
108 | 10000000 | 0.1 | XFOIL ncrit=9
109 | 10000000 | 0.25 | JavaFoil+Calcfoil stall+Eppler ext transition
110 | 10000000 | 0.25 | XFOIL ncrit=9
111 | 10000000 | 0.5 | JavaFoil+Calcfoil stall+Eppler ext transition
112 | 10000000 | 0.5 | XFOIL ncrit=9
113 | 12000000 | 0 | JavaFoil+Calcfoil stall+Eppler ext transition
114 | 12000000 | 0 | XFOIL ncrit=9
115 | 12000000 | 0.1 | JavaFoil+Calcfoil stall+Eppler ext transition
116 | 12000000 | 0.1 | XFOIL ncrit=9
117 | 12000000 | 0.25 | JavaFoil+Calcfoil stall+Eppler ext transition
118 | 12000000 | 0.25 | XFOIL ncrit=9
119 | 12000000 | 0.5 | JavaFoil+Calcfoil stall+Eppler ext transition
120 | 12000000 | 0.5 | XFOIL ncrit=9
121 | 14000000 | 0 | JavaFoil+Calcfoil stall+Eppler ext transition
122 | 14000000 | 0 | XFOIL ncrit=9
123 | 14000000 | 0.1 | JavaFoil+Calcfoil stall+Eppler ext transition
124 | 14000000 | 0.1 | XFOIL ncrit=9
125 | 14000000 | 0.25 | JavaFoil+Calcfoil stall+Eppler ext transition
126 | 14000000 | 0.25 | XFOIL ncrit=9
127 | 14000000 | 0.5 | JavaFoil+Calcfoil stall+Eppler ext transition
128 | 14000000 | 0.5 | XFOIL ncrit=9
129 | 16000000 | 0 | JavaFoil+Calcfoil stall+Eppler ext transition
130 | 16000000 | 0 | XFOIL ncrit=9
131 | 16000000 | 0.1 | JavaFoil+Calcfoil stall+Eppler ext transition
132 | 16000000 | 0.1 | XFOIL ncrit=9
133 | 16000000 | 0.25 | JavaFoil+Calcfoil stall+Eppler ext transition
134 | 16000000 | 0.25 | XFOIL ncrit=9
135 | 16000000 | 0.5 | JavaFoil+Calcfoil stall+Eppler ext transition
136 | 16000000 | 0.5 | XFOIL ncrit=9
137 | 18000000 | 0 | JavaFoil+Calcfoil stall+Eppler ext transition
138 | 18000000 | 0 | XFOIL ncrit=9
139 | 18000000 | 0.1 | JavaFoil+Calcfoil stall+Eppler ext transition
140 | 18000000 | 0.1 | XFOIL ncrit=9
141 | 18000000 | 0.25 | JavaFoil+Calcfoil stall+Eppler ext transition
142 | 18000000 | 0.25 | XFOIL ncrit=9
143 | 18000000 | 0.5 | JavaFoil+Calcfoil stall+Eppler ext transition
144 | 18000000 | 0.5 | XFOIL ncrit=9
145 | 20000000 | 0 | JavaFoil+Calcfoil stall+Eppler ext transition
146 | 20000000 | 0 | XFOIL ncrit=9
147 | 20000000 | 0.1 | JavaFoil+Calcfoil stall+Eppler ext transition
148 | 20000000 | 0.1 | XFOIL ncrit=9
149 | 20000000 | 0.25 | JavaFoil+Calcfoil stall+Eppler ext transition
150 | 20000000 | 0.25 | XFOIL ncrit=9
151 | 20000000 | 0.5 | JavaFoil+Calcfoil stall+Eppler ext transition
152 | 20000000 | 0.5 | XFOIL ncrit=9

## 1. Re 50k Mach 0.00 (1)
BIGFOIL.COM POLAR EXPORT
fx66s171
FX 66-S-171 |  |  |  | Cl Max: | 1.447 | at alpha= | 9 | deg
JavaFoil+Calcfoil stall+Eppler ext transition |  |  |  | L/D Max: | 33.897 | at alpha= | 8.5 | deg
Re: | 50000 |  |  | Cd Min: | 0.02188 | at alpha= | -5 | deg
Mach: | 0 |  |  | Cl=0 at alpha= | -4.4911 | deg
|  |  |  | @ Cl=0.1, Cd= | 0.025018
|  |  |  | @ Cl=0.4, Cd= | 0.024058
|  |  |  | @ Cl=0.6, Cd= | 0.025247
alpha (deg) | Cl | Cd | Cm | Cl/Cd
-20 | -0.501 | 0.38615 | -0.023 | -1.298
-19.5 | -0.515 | 0.36019 | -0.024 | -1.429
-19 | -0.528 | 0.32731 | -0.024 | -1.614
-18.5 | -0.541 | 0.3144 | -0.024 | -1.721
-18 | -0.553 | 0.28272 | -0.024 | -1.957
-17.5 | -0.564 | 0.2705 | -0.024 | -2.086
-17 | -0.574 | 0.24354 | -0.024 | -2.358
-16.5 | -0.583 | 0.23096 | -0.024 | -2.524
-16 | -0.59 | 0.21906 | -0.024 | -2.693
-15.5 | -0.595 | 0.19905 | -0.024 | -2.989
-15 | -0.598 | 0.18733 | -0.025 | -3.191
-14.5 | -0.598 | 0.16979 | -0.025 | -3.524
-14 | -0.596 | 0.15721 | -0.025 | -3.792
-13.5 | -0.591 | 0.14633 | -0.025 | -4.039
-13 | -0.583 | 0.13485 | -0.026 | -4.322
-12.5 | -0.571 | 0.12457 | -0.026 | -4.587
-12 | -0.557 | 0.11464 | -0.027 | -4.856
-11.5 | -0.538 | 0.10566 | -0.027 | -5.095
-11 | -0.517 | 0.09874 | -0.027 | -5.234
-10.5 | -0.492 | 0.09139 | -0.028 | -5.38
-10 | -0.463 | 0.08387 | -0.028 | -5.525
-9.5 | -0.432 | 0.07795 | -0.029 | -5.542
-9 | -0.398 | 0.07287 | -0.03 | -5.457
-8.5 | -0.361 | 0.06727 | -0.031 | -5.362
-8 | -0.321 | 0.06296 | -0.032 | -5.102
-7.5 | -0.28 | 0.05898 | -0.034 | -4.743
-7 | -0.236 | 0.05497 | -0.036 | -4.301
-6.5 | -0.192 | 0.05174 | -0.038 | -3.701
-6 | -0.145 | 0.04892 | -0.04 | -2.97
-5.5 | -0.098 | 0.04802 | -0.046 | -2.046
-5 | -0.06 | 0.02188 | -0.09 | -2.739
-4.5 | -0.001 | 0.02595 | -0.083 | -0.047
-4 | 0.055 | 0.0242 | -0.083 | 2.277
-3.5 | 0.11 | 0.0252 | -0.081 | 4.366
-3 | 0.167 | 0.02451 | -0.08 | 6.802
-2.5 | 0.22 | 0.02567 | -0.078 | 8.553
-2 | 0.275 | 0.02525 | -0.078 | 10.899
-1.5 | 0.332 | 0.02467 | -0.078 | 13.464
-1 | 0.39 | 0.02411 | -0.079 | 16.175
-0.5 | 0.448 | 0.02381 | -0.08 | 18.801
0 | 0.503 | 0.02422 | -0.082 | 20.776
0.5 | 0.555 | 0.02528 | -0.09 | 21.964
1 | 0.609 | 0.02524 | -0.09 | 24.134
1.5 | 0.663 | 0.02587 | -0.09 | 25.631
2 | 0.715 | 0.02678 | -0.09 | 26.693
2.5 | 0.767 | 0.02808 | -0.091 | 27.312
3 | 0.82 | 0.02892 | -0.091 | 28.369
3.5 | 0.873 | 0.02992 | -0.091 | 29.188
4 | 0.926 | 0.03099 | -0.092 | 29.879
4.5 | 0.979 | 0.03221 | -0.092 | 30.386
5 | 1.033 | 0.03338 | -0.093 | 30.945
5.5 | 1.088 | 0.03446 | -0.094 | 31.566
6 | 1.142 | 0.03569 | -0.094 | 31.987
6.5 | 1.192 | 0.03713 | -0.095 | 32.112
7 | 1.239 | 0.03883 | -0.095 | 31.916
7.5 | 1.284 | 0.0406 | -0.095 | 31.63
8 | 1.327 | 0.04182 | -0.096 | 31.731
8.5 | 1.413 | 0.04167 | -0.102 | 33.897
9 | 1.447 | 0.04404 | -0.102 | 32.853
9.5 | 1.285 | 0.06757 | -0.041 | 19.015
10 | 1.307 | 0.07257 | -0.038 | 18.016
10.5 | 1.326 | 0.07834 | -0.037 | 16.926
11 | 1.34 | 0.08396 | -0.037 | 15.955
11.5 | 1.348 | 0.09093 | -0.036 | 14.822
12 | 1.351 | 0.09796 | -0.036 | 13.788
12.5 | 1.348 | 0.10581 | -0.035 | 12.743
13 | 1.34 | 0.11378 | -0.035 | 11.781
13.5 | 1.328 | 0.12302 | -0.034 | 10.791
14 | 1.31 | 0.13157 | -0.033 | 9.955

## 2. Re 50k Mach 0.00 (2)
BIGFOIL.COM POLAR EXPORT
fx66s171
FX 66-S-171 |  |  |  | Cl Max: | 1.2186 | at alpha= | 18 | deg
XFOIL ncrit=9 |  |  |  | L/D Max: | 10.5126 | at alpha= | 17 | deg
Re: | 50000 |  |  | Cd Min: | 0.2503 | at alpha= | 20 | deg
Mach: | 0 |  |  | Cl=0 at alpha= | 2.2571 | deg
|  |  |  | @ Cl=0.1, Cd= | 0.064286
|  |  |  | @ Cl=0.4, Cd= | 0.091184
|  |  |  | @ Cl=0.6, Cd= | 0.12114
alpha (deg) | Cl | Cd | Cm | Cl/Cd
-20 | -0.4916 | 0.23246 | 0.0038 | -2.1148
-19.5 | -0.4741 | 0.22688 | 0.0004 | -2.0897
-19 | -0.473 | 0.22796 | -0.0054 | -2.0749
-18.5 | -0.4418 | 0.21507 | -0.0065 | -2.0542
-18 | -0.4258 | 0.20972 | -0.0098 | -2.0303
-17.5 | -0.4206 | 0.20666 | -0.0145 | -2.0352
-17 | -0.3923 | 0.19734 | -0.0156 | -1.9879
-16.5 | -0.3885 | 0.19399 | -0.02 | -2.0027
-16 | -0.3631 | 0.18575 | -0.0214 | -1.9548
-15.5 | -0.3521 | 0.1799 | -0.0245 | -1.9572
-15 | -0.3411 | 0.17505 | -0.0271 | -1.9486
-14.5 | -0.3188 | 0.16691 | -0.0286 | -1.91
-14 | -0.313 | 0.16178 | -0.0313 | -1.9347
-13.5 | -0.3202 | 0.15971 | -0.0341 | -2.0049
-13 | -0.3008 | 0.15215 | -0.0352 | -1.977
-12.5 | -0.2794 | 0.14435 | -0.0361 | -1.9356
-12 | -0.2649 | 0.13772 | -0.037 | -1.9235
-11.5 | -0.2608 | 0.13264 | -0.0381 | -1.9662
-11 | -0.2555 | 0.12696 | -0.0387 | -2.0124
-10.5 | -0.2451 | 0.12097 | -0.0386 | -2.0261
-10 | -0.2679 | 0.11994 | -0.0346 | -2.2336
-9.5 | -0.2906 | 0.11978 | -0.0296 | -2.4261
-9 | -0.3189 | 0.10087 | -0.053 | -3.1615
-8.5 | -0.4209 | 0.0771 | -0.0781 | -5.4591
-8 | -0.4787 | 0.06432 | -0.0873 | -7.4425
-7.5 | -0.4722 | 0.05683 | -0.0891 | -8.309
-7 | -0.4462 | 0.05047 | -0.09 | -8.8409
-6.5 | -0.3966 | 0.04541 | -0.0919 | -8.7338
-6 | -0.3685 | 0.04259 | -0.0892 | -8.6523
-5.5 | -0.3342 | 0.0406 | -0.0867 | -8.2315
-5 | -0.2824 | 0.0379 | -0.0867 | -7.4512
-4.5 | -0.2842 | 0.03748 | -0.0783 | -7.5827
-4 | -0.2678 | 0.043 | -0.0654 | -6.2279
-3.5 | -0.2643 | 0.04558 | -0.0549 | -5.7986
-3 | -0.2632 | 0.04733 | -0.0444 | -5.561
-2.5 | -0.2596 | 0.04841 | -0.0356 | -5.3625
-2 | -0.2502 | 0.04907 | -0.0286 | -5.0988
-1.5 | -0.2483 | 0.04952 | -0.0237 | -5.0141
0.5 | -0.2753 | 0.04699 | -0.0013 | -5.8587
1 | -0.2029 | 0.05015 | -0.0094 | -4.0459
1.5 | -0.0985 | 0.0544 | -0.0251 | -1.8107
2 | -0.0343 | 0.05669 | -0.0341 | -0.60504
2.5 | 0.0324 | 0.06038 | -0.0431 | 0.5366
3 | 0.0946 | 0.06389 | -0.0504 | 1.4807
3.5 | 0.1623 | 0.06886 | -0.058 | 2.357
4 | 0.1973 | 0.07119 | -0.0595 | 2.7715
4.5 | 0.248 | 0.07529 | -0.0631 | 3.2939
5.5 | 0.3311 | 0.08343 | -0.067 | 3.9686
6 | 0.3586 | 0.08647 | -0.067 | 4.1471
6.5 | 0.3931 | 0.09034 | -0.0679 | 4.3513
7 | 0.4268 | 0.09446 | -0.0688 | 4.5183
7.5 | 0.46 | 0.09875 | -0.0697 | 4.6582
8 | 0.4916 | 0.10316 | -0.0706 | 4.7654
8.5 | 0.5217 | 0.1077 | -0.0714 | 4.844
9 | 0.5513 | 0.11243 | -0.0722 | 4.9035
9.5 | 0.5789 | 0.11725 | -0.073 | 4.9373
10 | 0.6065 | 0.12234 | -0.074 | 4.9575
10.5 | 0.6348 | 0.12776 | -0.075 | 4.9687
11 | 0.663 | 0.13356 | -0.0763 | 4.9641
11.5 | 0.6856 | 0.13914 | -0.0773 | 4.9274
12 | 0.691 | 0.14284 | -0.0775 | 4.8376
12.5 | 0.7074 | 0.14774 | -0.0786 | 4.7881
13 | 0.7301 | 0.15344 | -0.0801 | 4.7582
13.5 | 0.7592 | 0.1602 | -0.0819 | 4.7391
14 | 0.777 | 0.16655 | -0.0837 | 4.6653
14.5 | 0.7856 | 0.17103 | -0.0854 | 4.5933
15 | 0.8132 | 0.17845 | -0.0873 | 4.557
15.5 | 0.837 | 0.18486 | -0.089 | 4.5278
16 | 0.8702 | 0.18349 | -0.0865 | 4.7425
17 | 1.2142 | 0.1155 | -0.0401 | 10.5126
17.5 | 1.1997 | 0.12635 | -0.0436 | 9.4951
18 | 1.2186 | 0.13292 | -0.0439 | 9.1679
19 | 0.9905 | 0.21241 | -0.0923 | 4.6632
19.5 | 0.9998 | 0.22437 | -0.0973 | 4.456
20 | 0.9786 | 0.2503 | -0.1126 | 3.9097

## 3. Re 50k Mach 0.10 (1)
BIGFOIL.COM POLAR EXPORT
fx66s171
FX 66-S-171 |  |  |  | Cl Max: | 1.451 | at alpha= | 9 | deg
JavaFoil+Calcfoil stall+Eppler ext transition |  |  |  | L/D Max: | 33.646 | at alpha= | 8.5 | deg
Re: | 50000 |  |  | Cd Min: | 0.02142 | at alpha= | -4.5 | deg
Mach: | 0.1 |  |  | Cl=0 at alpha= | -4.4911 | deg
|  |  |  | @ Cl=0.1, Cd= | 0.025107
|  |  |  | @ Cl=0.4, Cd= | 0.024206
|  |  |  | @ Cl=0.6, Cd= | 0.025379
alpha (deg) | Cl | Cd | Cm | Cl/Cd
-19 | -0.484 | 0.35721 | -0.024 | -1.354
-18.5 | -0.499 | 0.33881 | -0.024 | -1.473
-18 | -0.514 | 0.3061 | -0.024 | -1.679
-17.5 | -0.528 | 0.28971 | -0.024 | -1.823
-17 | -0.541 | 0.25798 | -0.025 | -2.097
-16.5 | -0.553 | 0.24449 | -0.025 | -2.261
-16 | -0.563 | 0.23145 | -0.025 | -2.431
-15.5 | -0.571 | 0.20904 | -0.025 | -2.731
-15 | -0.577 | 0.18887 | -0.025 | -3.054
-14.5 | -0.58 | 0.17937 | -0.025 | -3.234
-14 | -0.581 | 0.1616 | -0.025 | -3.593
-13.5 | -0.578 | 0.14824 | -0.025 | -3.9
-13 | -0.572 | 0.13687 | -0.026 | -4.182
-12.5 | -0.563 | 0.12587 | -0.026 | -4.475
-12 | -0.55 | 0.11675 | -0.026 | -4.714
-11.5 | -0.534 | 0.10936 | -0.027 | -4.881
-11 | -0.514 | 0.09964 | -0.027 | -5.154
-10.5 | -0.49 | 0.09204 | -0.028 | -5.321
-10 | -0.462 | 0.08463 | -0.029 | -5.464
-9.5 | -0.432 | 0.07861 | -0.029 | -5.492
-9 | -0.398 | 0.0729 | -0.03 | -5.458
-8.5 | -0.361 | 0.06773 | -0.031 | -5.334
-8 | -0.322 | 0.06338 | -0.033 | -5.082
-7.5 | -0.281 | 0.05916 | -0.034 | -4.744
-7 | -0.237 | 0.05516 | -0.036 | -4.302
-6.5 | -0.192 | 0.05186 | -0.038 | -3.708
-6 | -0.146 | 0.04901 | -0.04 | -2.978
-5.5 | -0.099 | 0.04823 | -0.045 | -2.045
-5 | -0.06 | 0.02205 | -0.09 | -2.725
-4.5 | -0.001 | 0.02142 | -0.092 | -0.061
-4 | 0.055 | 0.02433 | -0.084 | 2.274
-3.5 | 0.11 | 0.02528 | -0.081 | 4.37
-3 | 0.167 | 0.0246 | -0.08 | 6.808
-2.5 | 0.221 | 0.02575 | -0.078 | 8.569
-2 | 0.277 | 0.02533 | -0.078 | 10.919
-1.5 | 0.333 | 0.02484 | -0.079 | 13.423
-1 | 0.392 | 0.02425 | -0.079 | 16.15
-0.5 | 0.45 | 0.02393 | -0.08 | 18.793
0 | 0.506 | 0.02434 | -0.082 | 20.774
0.5 | 0.558 | 0.02541 | -0.09 | 21.951
1 | 0.612 | 0.02537 | -0.09 | 24.125
1.5 | 0.666 | 0.02602 | -0.091 | 25.583
2 | 0.718 | 0.02695 | -0.091 | 26.644
2.5 | 0.771 | 0.02828 | -0.091 | 27.25
3 | 0.824 | 0.02913 | -0.091 | 28.294
3.5 | 0.877 | 0.03006 | -0.092 | 29.19
4 | 0.93 | 0.03115 | -0.092 | 29.864
4.5 | 0.983 | 0.03238 | -0.092 | 30.36
5 | 1.038 | 0.03356 | -0.093 | 30.929
5.5 | 1.093 | 0.03467 | -0.094 | 31.526
6 | 1.147 | 0.03594 | -0.095 | 31.915
6.5 | 1.198 | 0.03741 | -0.095 | 32.019
7 | 1.245 | 0.0391 | -0.095 | 31.836
7.5 | 1.29 | 0.0409 | -0.096 | 31.541
8 | 1.332 | 0.04222 | -0.096 | 31.559
8.5 | 1.418 | 0.04213 | -0.102 | 33.646
9 | 1.451 | 0.04456 | -0.102 | 32.565
9.5 | 1.289 | 0.06787 | -0.041 | 18.985
10 | 1.31 | 0.07313 | -0.038 | 17.918
10.5 | 1.328 | 0.07849 | -0.037 | 16.913
11 | 1.339 | 0.08479 | -0.037 | 15.796
11.5 | 1.346 | 0.09193 | -0.036 | 14.638
12 | 1.346 | 0.09962 | -0.036 | 13.512
12.5 | 1.341 | 0.10721 | -0.035 | 12.505
13 | 1.33 | 0.11565 | -0.034 | 11.495
13.5 | 1.313 | 0.12548 | -0.034 | 10.462
14 | 1.291 | 0.13587 | -0.032 | 9.501

## 4. Re 50k Mach 0.10 (2)
BIGFOIL.COM POLAR EXPORT
fx66s171
FX 66-S-171 |  |  |  | Cl Max: | 1.209 | at alpha= | 17 | deg
XFOIL ncrit=9 |  |  |  | L/D Max: | 10.2501 | at alpha= | 17 | deg
Re: | 50000 |  |  | Cd Min: | 0.25132 | at alpha= | 20 | deg
Mach: | 0.1 |  |  | Cl=0 at alpha= | 2.2723 | deg
|  |  |  | @ Cl=0.1, Cd= | 0.065436
|  |  |  | @ Cl=0.4, Cd= | 0.091522
|  |  |  | @ Cl=0.6, Cd= | 0.12139
alpha (deg) | Cl | Cd | Cm | Cl/Cd
-20 | -0.4921 | 0.23305 | 0.004 | -2.1116
-19.5 | -0.4751 | 0.22766 | 0.0004 | -2.0869
-19 | -0.4755 | 0.22954 | -0.0056 | -2.0715
-18.5 | -0.4416 | 0.21554 | -0.0064 | -2.0488
-18 | -0.4267 | 0.21055 | -0.0099 | -2.0266
-17.5 | -0.4167 | 0.20583 | -0.014 | -2.0245
-17 | -0.3924 | 0.19795 | -0.0158 | -1.9823
-16.5 | -0.3842 | 0.19335 | -0.0197 | -1.9871
-16 | -0.3633 | 0.18645 | -0.0216 | -1.9485
-15.5 | -0.3497 | 0.18005 | -0.0244 | -1.9422
-15 | -0.3423 | 0.17601 | -0.0275 | -1.9448
-14.5 | -0.3173 | 0.1673 | -0.0287 | -1.8966
-14 | -0.3089 | 0.16177 | -0.0313 | -1.9095
-13.5 | -0.3211 | 0.16062 | -0.0345 | -1.9991
-13 | -0.3016 | 0.15299 | -0.0356 | -1.9714
-12.5 | -0.2799 | 0.14511 | -0.0365 | -1.9289
-12 | -0.2648 | 0.13837 | -0.0374 | -1.9137
-11.5 | -0.2605 | 0.13326 | -0.0385 | -1.9548
-11 | -0.2502 | 0.12697 | -0.0389 | -1.9705
-10.5 | -0.2429 | 0.1214 | -0.0389 | -2.0008
-10 | -0.2647 | 0.12085 | -0.0324 | -2.1903
-9.5 | -0.2808 | 0.1195 | -0.0313 | -2.3498
-9 | -0.2921 | 0.10384 | -0.0516 | -2.813
-8.5 | -0.4084 | 0.07766 | -0.0792 | -5.2588
-8 | -0.4735 | 0.06532 | -0.0881 | -7.2489
-7.5 | -0.4688 | 0.05778 | -0.0899 | -8.1135
-7 | -0.4482 | 0.0515 | -0.0903 | -8.7029
-6.5 | -0.4041 | 0.04639 | -0.0917 | -8.7109
-6 | -0.3683 | 0.04306 | -0.0902 | -8.5532
-5.5 | -0.3388 | 0.04116 | -0.0871 | -8.2313
-5 | -0.2887 | 0.03868 | -0.0867 | -7.4638
-4 | -0.264 | 0.043 | -0.0673 | -6.1395
-3.5 | -0.268 | 0.04574 | -0.0553 | -5.8592
-3 | -0.2655 | 0.04755 | -0.045 | -5.5836
-2.5 | -0.2627 | 0.04869 | -0.0358 | -5.3954
-2 | -0.2535 | 0.04933 | -0.0289 | -5.1389
-1.5 | -0.2545 | 0.04974 | -0.0236 | -5.1166
0 | -0.338 | 0.04503 | 0.0041 | -7.5061
0.5 | -0.2764 | 0.04734 | -0.0015 | -5.8386
1 | -0.2075 | 0.05016 | -0.0089 | -4.1368
1.5 | -0.1031 | 0.05469 | -0.0243 | -1.8852
2 | -0.0358 | 0.057 | -0.0338 | -0.62807
3.5 | 0.1614 | 0.06925 | -0.058 | 2.3307
4 | 0.1961 | 0.07142 | -0.0595 | 2.7457
4.5 | 0.2484 | 0.07569 | -0.0633 | 3.2818
5.5 | 0.3241 | 0.08312 | -0.0662 | 3.8992
6 | 0.3575 | 0.0867 | -0.067 | 4.1234
6.5 | 0.3932 | 0.09069 | -0.068 | 4.3356
7 | 0.4273 | 0.09486 | -0.069 | 4.5045
8 | 0.493 | 0.10368 | -0.0709 | 4.755
8.5 | 0.5234 | 0.10826 | -0.0717 | 4.8347
9 | 0.5533 | 0.11306 | -0.0726 | 4.8939
9.5 | 0.5813 | 0.11794 | -0.0734 | 4.9288
10 | 0.6093 | 0.12311 | -0.0743 | 4.9492
10.5 | 0.6382 | 0.12866 | -0.0755 | 4.9604
11.5 | 0.6768 | 0.13871 | -0.077 | 4.8792
12 | 0.6888 | 0.14304 | -0.0777 | 4.8154
12.5 | 0.7083 | 0.14826 | -0.0789 | 4.7774
13 | 0.7328 | 0.15416 | -0.0805 | 4.7535
13.5 | 0.7648 | 0.16149 | -0.0824 | 4.7359
14 | 0.7735 | 0.16662 | -0.084 | 4.6423
14.5 | 0.7888 | 0.17177 | -0.0857 | 4.5922
15 | 0.8107 | 0.17867 | -0.0878 | 4.5374
15.5 | 0.8347 | 0.1852 | -0.0895 | 4.507
16 | 0.8458 | 0.18985 | -0.0915 | 4.4551
16.5 | 1.1688 | 0.11613 | -0.0439 | 10.0646
17 | 1.209 | 0.11795 | -0.0407 | 10.2501
17.5 | 1.1842 | 0.13063 | -0.0457 | 9.0653
18 | 1.137 | 0.14863 | -0.055 | 7.6499
18.5 | 1.0832 | 0.17142 | -0.0678 | 6.319
20 | 0.9812 | 0.25132 | -0.1135 | 3.9042

## 5. Re 50k Mach 0.25 (1)
BIGFOIL.COM POLAR EXPORT
fx66s171
FX 66-S-171 |  |  |  | Cl Max: | 1.443 | at alpha= | 8.5 | deg
JavaFoil+Calcfoil stall+Eppler ext transition |  |  |  | L/D Max: | 32.098 | at alpha= | 8.5 | deg
Re: | 50000 |  |  | Cd Min: | 0.02183 | at alpha= | -4.5 | deg
Mach: | 0.25 |  |  | Cl=0 at alpha= | -4.4912 | deg
|  |  |  | @ Cl=0.1, Cd= | 0.024216
|  |  |  | @ Cl=0.4, Cd= | 0.02501
|  |  |  | @ Cl=0.6, Cd= | 0.025778
alpha (deg) | Cl | Cd | Cm | Cl/Cd
-17 | -0.212 | 0.30532 | -0.027 | -0.693
-16.5 | -0.264 | 0.28551 | -0.027 | -0.926
-16 | -0.31 | 0.40267 | -0.027 | -0.769
-15.5 | -0.35 | 0.34277 | -0.027 | -1.021
-15 | -0.386 | 0.29582 | -0.027 | -1.304
-14.5 | -0.417 | 0.24938 | -0.027 | -1.672
-14 | -0.444 | 0.22456 | -0.027 | -1.975
-13.5 | -0.465 | 0.19784 | -0.027 | -2.35
-13 | -0.481 | 0.17002 | -0.027 | -2.828
-12.5 | -0.491 | 0.15158 | -0.027 | -3.239
-12 | -0.495 | 0.13531 | -0.027 | -3.658
-11.5 | -0.493 | 0.1205 | -0.027 | -4.091
-11 | -0.485 | 0.11094 | -0.027 | -4.37
-10.5 | -0.471 | 0.10121 | -0.028 | -4.652
-10 | -0.451 | 0.09141 | -0.029 | -4.936
-9.5 | -0.426 | 0.08242 | -0.029 | -5.173
-9 | -0.397 | 0.07662 | -0.03 | -5.178
-8.5 | -0.363 | 0.06995 | -0.031 | -5.189
-8 | -0.326 | 0.06528 | -0.032 | -4.987
-7.5 | -0.285 | 0.06015 | -0.034 | -4.738
-7 | -0.242 | 0.05625 | -0.036 | -4.298
-6.5 | -0.196 | 0.05276 | -0.038 | -3.723
-6 | -0.149 | 0.05177 | -0.041 | -2.885
-5.5 | -0.101 | 0.04903 | -0.044 | -2.059
-5 | -0.061 | 0.02307 | -0.091 | -2.646
-4.5 | -0.001 | 0.02183 | -0.091 | -0.061
-4 | 0.056 | 0.02529 | -0.084 | 2.231
-3.5 | 0.115 | 0.02385 | -0.084 | 4.842
-3 | 0.172 | 0.02512 | -0.081 | 6.835
-2.5 | 0.226 | 0.02613 | -0.079 | 8.667
-2 | 0.284 | 0.0258 | -0.079 | 11.003
-1.5 | 0.341 | 0.02557 | -0.08 | 13.349
-1 | 0.401 | 0.025 | -0.081 | 16.038
-0.5 | 0.461 | 0.02464 | -0.082 | 18.695
0 | 0.519 | 0.02497 | -0.083 | 20.769
0.5 | 0.572 | 0.02562 | -0.085 | 22.317
1 | 0.627 | 0.02593 | -0.092 | 24.178
1.5 | 0.681 | 0.02695 | -0.093 | 25.27
2 | 0.735 | 0.02781 | -0.093 | 26.441
2.5 | 0.79 | 0.02901 | -0.093 | 27.24
3 | 0.845 | 0.02995 | -0.094 | 28.218
3.5 | 0.9 | 0.03102 | -0.094 | 29.007
4 | 0.954 | 0.03212 | -0.094 | 29.706
4.5 | 1.009 | 0.03329 | -0.095 | 30.314
5 | 1.066 | 0.03456 | -0.096 | 30.833
5.5 | 1.122 | 0.03583 | -0.097 | 31.302
6 | 1.176 | 0.0373 | -0.097 | 31.533
6.5 | 1.228 | 0.03894 | -0.097 | 31.534
7 | 1.275 | 0.04079 | -0.098 | 31.257
7.5 | 1.319 | 0.04277 | -0.098 | 30.851
8 | 1.374 | 0.04372 | -0.1 | 31.42
8.5 | 1.443 | 0.04496 | -0.104 | 32.098
9 | 1.285 | 0.06451 | -0.043 | 19.918
9.5 | 1.306 | 0.06969 | -0.039 | 18.741
10 | 1.321 | 0.07596 | -0.038 | 17.396
10.5 | 1.329 | 0.08193 | -0.037 | 16.223
11 | 1.328 | 0.08965 | -0.037 | 14.818
11.5 | 1.319 | 0.09797 | -0.036 | 13.461
12 | 1.3 | 0.10751 | -0.035 | 12.088
12.5 | 1.27 | 0.1173 | -0.034 | 10.83
13 | 1.231 | 0.13026 | -0.032 | 9.453
13.5 | 1.182 | 0.14232 | -0.031 | 8.309

## 6. Re 50k Mach 0.25 (2)
BIGFOIL.COM POLAR EXPORT
fx66s171
FX 66-S-171 |  |  |  | Cl Max: | 1.0377 | at alpha= | 17.5 | deg
XFOIL ncrit=9 |  |  |  | L/D Max: | 6.1087 | at alpha= | 16.5 | deg
Re: | 50000 |  |  | Cd Min: | 0.2572 | at alpha= | 20 | deg
Mach: | 0.25 |  |  | Cl=0 at alpha= | 2.377 | deg
|  |  |  | @ Cl=0.1, Cd= | 0.066854
|  |  |  | @ Cl=0.4, Cd= | 0.093364
|  |  |  | @ Cl=0.6, Cd= | 0.12452
alpha (deg) | Cl | Cd | Cm | Cl/Cd
-20 | -0.4964 | 0.23675 | 0.0048 | -2.0967
-19.5 | -0.4833 | 0.23339 | 0 | -2.0708
-19 | -0.4684 | 0.22766 | -0.0041 | -2.0575
-18.5 | -0.4424 | 0.21861 | -0.0061 | -2.0237
-18 | -0.4353 | 0.21674 | -0.0111 | -2.0084
-17.5 | -0.409 | 0.20662 | -0.0131 | -1.9795
-17 | -0.3971 | 0.20267 | -0.017 | -1.9593
-16.5 | -0.3746 | 0.1943 | -0.0192 | -1.9279
-16 | -0.3696 | 0.19175 | -0.0233 | -1.9275
-15.5 | -0.3413 | 0.18181 | -0.0248 | -1.8772
-15 | -0.3503 | 0.18181 | -0.0294 | -1.9267
-14.5 | -0.3124 | 0.16994 | -0.03 | -1.8383
-14 | -0.2958 | 0.16325 | -0.032 | -1.8119
-13.5 | -0.2841 | 0.15734 | -0.0342 | -1.8056
-13 | -0.2781 | 0.15227 | -0.0365 | -1.8264
-12.5 | -0.2827 | 0.14935 | -0.0386 | -1.8929
-12 | -0.2651 | 0.1421 | -0.0396 | -1.8656
-11.5 | -0.2584 | 0.13665 | -0.0406 | -1.891
-11 | -0.2304 | 0.12813 | -0.0406 | -1.7982
-10.5 | -0.2391 | 0.1249 | -0.0398 | -1.9143
-10 | -0.2837 | 0.12835 | -0.0295 | -2.2104
-9.5 | -0.2392 | 0.11894 | -0.0407 | -2.0111
-9 | -0.2851 | 0.09856 | -0.0655 | -2.8927
-8.5 | -0.3365 | 0.07991 | -0.0855 | -4.211
-8 | -0.3727 | 0.06995 | -0.0933 | -5.3281
-7.5 | -0.4361 | 0.06147 | -0.0967 | -7.0945
-7 | -0.4343 | 0.05568 | -0.0955 | -7.7999
-6.5 | -0.4192 | 0.05097 | -0.0935 | -8.2244
-6 | -0.3914 | 0.04719 | -0.092 | -8.2941
-5.5 | -0.3488 | 0.044 | -0.0912 | -7.9273
-5 | -0.3255 | 0.04231 | -0.0869 | -7.6932
-4.5 | -0.2859 | 0.04005 | -0.0851 | -7.1386
-4 | -0.2802 | 0.04118 | -0.0757 | -6.8043
-3.5 | -0.2779 | 0.04572 | -0.062 | -6.0783
-3 | -0.2709 | 0.04841 | -0.0504 | -5.596
-2.5 | -0.2701 | 0.04991 | -0.0404 | -5.4117
-2 | -0.2683 | 0.0508 | -0.0312 | -5.2815
-1.5 | -0.2839 | 0.05108 | -0.0236 | -5.5579
0 | -0.3524 | 0.04644 | 0.0042 | -7.5883
0.5 | -0.2822 | 0.04948 | -0.0027 | -5.7033
1 | -0.2187 | 0.0516 | -0.0086 | -4.2384
1.5 | -0.1432 | 0.05452 | -0.0173 | -2.6266
2 | -0.042 | 0.05916 | -0.0329 | -0.70994
2.5 | 0.0137 | 0.06135 | -0.0398 | 0.22331
3 | 0.0885 | 0.06622 | -0.0497 | 1.3365
3.5 | 0.1342 | 0.06874 | -0.0538 | 1.9523
4.5 | 0.2521 | 0.0783 | -0.0646 | 3.2197
5 | 0.2768 | 0.08044 | -0.0642 | 3.4411
5.5 | 0.3176 | 0.08434 | -0.066 | 3.7657
6 | 0.3575 | 0.08854 | -0.0677 | 4.0377
6.5 | 0.3967 | 0.09296 | -0.0692 | 4.2674
7 | 0.4337 | 0.09749 | -0.0705 | 4.4487
7.5 | 0.4692 | 0.10217 | -0.0717 | 4.5923
8.5 | 0.5359 | 0.112 | -0.0738 | 4.7848
9.5 | 0.5855 | 0.12117 | -0.0748 | 4.8321
10 | 0.6035 | 0.12533 | -0.075 | 4.8153
10.5 | 0.6234 | 0.12985 | -0.0755 | 4.8009
11 | 0.6456 | 0.13483 | -0.0765 | 4.7883
11.5 | 0.669 | 0.14014 | -0.0777 | 4.7738
12 | 0.6937 | 0.14576 | -0.0791 | 4.7592
13.5 | 0.759 | 0.16376 | -0.0842 | 4.6348
14 | 0.776 | 0.1691 | -0.0859 | 4.589
14.5 | 0.8079 | 0.17713 | -0.088 | 4.5611
15 | 0.819 | 0.18172 | -0.09 | 4.5069
16 | 0.9294 | 0.17823 | -0.0815 | 5.2146
16.5 | 1.005 | 0.16452 | -0.0707 | 6.1087
17 | 1.0102 | 0.17177 | -0.0732 | 5.8811
17.5 | 1.0377 | 0.17354 | -0.0721 | 5.9796
18 | 0.9967 | 0.19808 | -0.0863 | 5.0318
18.5 | 1.0001 | 0.20963 | -0.092 | 4.7708
19 | 1.0026 | 0.22214 | -0.0985 | 4.5134
20 | 0.9974 | 0.2572 | -0.1185 | 3.8779

## 7. Re 50k Mach 0.50 (1)
BIGFOIL.COM POLAR EXPORT
fx66s171
FX 66-S-171 |  |  |  | Cl Max: | 1.471 | at alpha= | 7.5 | deg
JavaFoil+Calcfoil stall+Eppler ext transition |  |  |  | L/D Max: | 29.338 | at alpha= | 5 | deg
Re: | 50000 |  |  | Cd Min: | 0.02556 | at alpha= | -4.5 | deg
Mach: | 0.5 |  |  | Cl=0 at alpha= | -4.4921 | deg
|  |  |  | @ Cl=0.1, Cd= | 0.027782
|  |  |  | @ Cl=0.4, Cd= | 0.027831
|  |  |  | @ Cl=0.6, Cd= | 0.02838
alpha (deg) | Cl | Cd | Cm | Cl/Cd
-20 | -0.858 | 0.4536 | -0.047 | -1.892
-19.5 | -0.832 | 0.43175 | -0.047 | -1.926
-19 | -0.805 | 0.43829 | -0.048 | -1.836
-18.5 | -0.776 | 0.41391 | -0.046 | -1.874
-18 | -0.749 | 0.39937 | -0.046 | -1.875
-17.5 | -0.722 | 0.38802 | -0.046 | -1.86
-17 | -0.695 | 0.39081 | -0.047 | -1.777
-16.5 | -0.667 | 0.38644 | -0.047 | -1.727
-16 | -0.639 | 0.34213 | -0.045 | -1.867
-15.5 | -0.611 | 0.34622 | -0.045 | -1.766
-15 | -0.584 | 0.3422 | -0.045 | -1.707
-14.5 | -0.557 | 0.33936 | -0.045 | -1.641
-14 | -0.529 | 0.30947 | -0.043 | -1.708
-13.5 | -0.501 | 0.30103 | -0.043 | -1.664
-13 | -0.473 | 0.2728 | -0.043 | -1.735
-12.5 | -0.446 | 0.26973 | -0.044 | -1.653
-12 | -0.418 | 0.25271 | -0.04 | -1.653
-11.5 | -0.39 | 0.23888 | -0.04 | -1.633
-11 | -0.363 | 0.23584 | -0.04 | -1.537
-10.5 | -0.335 | 0.2306 | -0.041 | -1.453
-10 | -0.307 | 0.20497 | -0.037 | -1.497
-9.5 | -0.279 | 0.20252 | -0.037 | -1.379
-9 | -0.251 | 0.20124 | -0.037 | -1.25
-8.5 | -0.224 | 0.16285 | -0.033 | -1.373
-8 | -0.196 | 0.16058 | -0.033 | -1.219
-7.5 | -0.265 | 0.08445 | -0.032 | -3.134
-7 | -0.247 | 0.06868 | -0.034 | -3.593
-6.5 | -0.209 | 0.06115 | -0.037 | -3.413
-6 | -0.162 | 0.05601 | -0.04 | -2.894
-5.5 | -0.111 | 0.05194 | -0.042 | -2.134
-5 | -0.057 | 0.04881 | -0.044 | -1.165
-4.5 | -0.001 | 0.02556 | -0.093 | -0.056
-4 | 0.062 | 0.0286 | -0.087 | 2.165
-3.5 | 0.127 | 0.0272 | -0.088 | 4.654
-3 | 0.193 | 0.02625 | -0.089 | 7.347
-2.5 | 0.254 | 0.02737 | -0.087 | 9.29
-2 | 0.319 | 0.02694 | -0.088 | 11.847
-1.5 | 0.38 | 0.02784 | -0.087 | 13.651
-1 | 0.444 | 0.02781 | -0.087 | 15.978
-0.5 | 0.509 | 0.02781 | -0.088 | 18.289
0 | 0.573 | 0.02804 | -0.088 | 20.433
0.5 | 0.631 | 0.02877 | -0.09 | 21.931
1 | 0.693 | 0.02956 | -0.091 | 23.434
1.5 | 0.754 | 0.03054 | -0.093 | 24.693
2 | 0.815 | 0.0318 | -0.098 | 25.64
2.5 | 0.876 | 0.03262 | -0.103 | 26.865
3 | 0.937 | 0.03426 | -0.104 | 27.335
3.5 | 0.998 | 0.03551 | -0.104 | 28.101
4 | 1.061 | 0.03682 | -0.105 | 28.807
4.5 | 1.122 | 0.03838 | -0.106 | 29.248
5 | 1.183 | 0.04031 | -0.107 | 29.338
5.5 | 1.241 | 0.0424 | -0.107 | 29.278
6 | 1.3 | 0.04469 | -0.107 | 29.083
6.5 | 1.353 | 0.04721 | -0.108 | 28.667
7 | 1.409 | 0.04925 | -0.11 | 28.601
7.5 | 1.471 | 0.0533 | -0.114 | 27.602
8 | 1.315 | 0.06192 | -0.045 | 21.243
8.5 | 1.322 | 0.06959 | -0.041 | 19.005
9 | 1.282 | 0.08053 | -0.039 | 15.923
9.5 | 1.091 | 0.109 | -0.033 | 10.013
10 | 0.805 | 0.20183 | -0.039 | 3.99
10.5 | 0.833 | 0.20448 | -0.04 | 4.071
11 | 0.86 | 0.22814 | -0.047 | 3.771
11.5 | 0.887 | 0.23682 | -0.048 | 3.748
12 | 0.915 | 0.24281 | -0.048 | 3.766
12.5 | 0.943 | 0.27956 | -0.055 | 3.372

## 8. Re 50k Mach 0.50 (2)
BIGFOIL.COM POLAR EXPORT
fx66s171
FX 66-S-171 |  |  |  | Cl Max: | 1.0877 | at alpha= | 20 | deg
XFOIL ncrit=9 |  |  |  | L/D Max: | 4.7765 | at alpha= | 16 | deg
Re: | 50000 |  |  | Cd Min: | 0.28831 | at alpha= | 20 | deg
Mach: | 0.5 |  |  | Cl=0 at alpha= | 2.9343 | deg
|  |  |  | @ Cl=0.1, Cd= | 0.074898
|  |  |  | @ Cl=0.4, Cd= | 0.10249
|  |  |  | @ Cl=0.6, Cd= | 0.13307
alpha (deg) | Cl | Cd | Cm | Cl/Cd
-20 | -0.5329 | 0.26157 | 0.0059 | -2.0373
-19.5 | -0.5027 | 0.24972 | 0.0029 | -2.0131
-19 | -0.4831 | 0.24436 | -0.0021 | -1.977
-18.5 | -0.4639 | 0.23799 | -0.007 | -1.9492
-18 | -0.4352 | 0.22814 | -0.01 | -1.9076
-17 | -0.3912 | 0.21395 | -0.0179 | -1.8285
-16.5 | -0.3828 | 0.21174 | -0.0233 | -1.8079
-16 | -0.3485 | 0.2 | -0.0254 | -1.7425
-15.5 | -0.3346 | 0.19476 | -0.0297 | -1.718
-15 | -0.3112 | 0.18736 | -0.0326 | -1.661
-14.5 | -0.2867 | 0.17916 | -0.0353 | -1.6002
-14 | -0.2701 | 0.17293 | -0.0384 | -1.5619
-13.5 | -0.2632 | 0.16908 | -0.0418 | -1.5567
-13 | -0.2415 | 0.16173 | -0.044 | -1.4932
-12.5 | -0.2169 | 0.15366 | -0.0458 | -1.4116
-12 | -0.2057 | 0.14836 | -0.0469 | -1.3865
-11.5 | -0.2541 | 0.15263 | -0.0397 | -1.6648
-11 | -0.2265 | 0.14562 | -0.0457 | -1.5554
-10.5 | -0.1814 | 0.13605 | -0.0569 | -1.3333
-10 | -0.1317 | 0.12615 | -0.0676 | -1.044
-9.5 | -0.1506 | 0.11391 | -0.0859 | -1.3221
-9 | -0.1231 | 0.1015 | -0.0971 | -1.2128
-8.5 | -0.1317 | 0.09142 | -0.1069 | -1.4406
-8 | -0.1313 | 0.08351 | -0.1121 | -1.5723
-7.5 | -0.1561 | 0.07627 | -0.1154 | -2.0467
-7 | -0.2047 | 0.07127 | -0.1145 | -2.8722
-6 | -0.3461 | 0.06455 | -0.1042 | -5.3617
-5.5 | -0.3961 | 0.06234 | -0.0961 | -6.3539
-5 | -0.3999 | 0.05835 | -0.0927 | -6.8535
-4.5 | -0.383 | 0.05395 | -0.0914 | -7.0992
-4 | -0.368 | 0.05163 | -0.087 | -7.1276
-3.5 | -0.3388 | 0.04954 | -0.0835 | -6.8389
-3 | -0.3091 | 0.04792 | -0.08 | -6.4503
-2.5 | -0.3023 | 0.05252 | -0.0647 | -5.7559
-2 | -0.3022 | 0.05601 | -0.0497 | -5.3955
-1.5 | -0.3086 | 0.05779 | -0.0368 | -5.34
0.5 | -0.3275 | 0.05637 | -0.0038 | -5.8098
1 | -0.2668 | 0.05803 | -0.008 | -4.5976
1.5 | -0.2023 | 0.06039 | -0.0128 | -3.3499
2 | -0.1421 | 0.06278 | -0.0171 | -2.2635
2.5 | -0.0634 | 0.06599 | -0.0259 | -0.96075
3 | 0.0096 | 0.06924 | -0.0357 | 0.13865
3.5 | 0.0742 | 0.07303 | -0.0439 | 1.016
4 | 0.1478 | 0.07836 | -0.053 | 1.8862
5 | 0.2438 | 0.08593 | -0.0616 | 2.8372
5.5 | 0.2918 | 0.09044 | -0.0652 | 3.2264
6 | 0.3382 | 0.09521 | -0.0682 | 3.5521
6.5 | 0.3811 | 0.10008 | -0.0705 | 3.808
7.5 | 0.4619 | 0.11039 | -0.0743 | 4.1843
8 | 0.4984 | 0.11565 | -0.0758 | 4.3096
8.5 | 0.5342 | 0.12117 | -0.0773 | 4.4087
9 | 0.5651 | 0.12641 | -0.0784 | 4.4704
9.5 | 0.5907 | 0.13119 | -0.0793 | 4.5026
10 | 0.6141 | 0.13591 | -0.0802 | 4.5184
10.5 | 0.6374 | 0.14079 | -0.0814 | 4.5273
11 | 0.6632 | 0.14621 | -0.0829 | 4.5359
11.5 | 0.69 | 0.152 | -0.0847 | 4.5395
12 | 0.7187 | 0.15825 | -0.0867 | 4.5415
12.5 | 0.7526 | 0.16571 | -0.089 | 4.5417
13 | 0.7797 | 0.17292 | -0.0914 | 4.509
13.5 | 0.7931 | 0.17766 | -0.0937 | 4.4641
14 | 0.8256 | 0.18539 | -0.0961 | 4.4533
14.5 | 0.8415 | 0.19136 | -0.0991 | 4.3975
15 | 0.8664 | 0.19837 | -0.1019 | 4.3676
15.5 | 0.9237 | 0.19689 | -0.0971 | 4.6915
16 | 0.9574 | 0.20044 | -0.0969 | 4.7765
16.5 | 0.9826 | 0.20624 | -0.0985 | 4.7644
17 | 1.0034 | 0.21419 | -0.1016 | 4.6846
17.5 | 1.0165 | 0.22408 | -0.1068 | 4.5363
18 | 1.0247 | 0.23515 | -0.1136 | 4.3576
18.5 | 1.0473 | 0.24523 | -0.1177 | 4.2707
19 | 1.0625 | 0.25658 | -0.1238 | 4.141
20 | 1.0877 | 0.28831 | -0.141 | 3.7727

## 9. Re 100k Mach 0.00 (1)
BIGFOIL.COM POLAR EXPORT
fx66s171
FX 66-S-171 |  |  |  | Cl Max: | 1.483 | at alpha= | 9.5 | deg
JavaFoil+Calcfoil stall+Eppler ext transition |  |  |  | L/D Max: | 43.757 | at alpha= | 6 | deg
Re: | 100000 |  |  | Cd Min: | 0.01327 | at alpha= | -3 | deg
Mach: | 0 |  |  | Cl=0 at alpha= | -4.4917 | deg
|  |  |  | @ Cl=0.1, Cd= | 0.014041
|  |  |  | @ Cl=0.4, Cd= | 0.014656
|  |  |  | @ Cl=0.6, Cd= | 0.017197
alpha (deg) | Cl | Cd | Cm | Cl/Cd
-20 | -0.501 | 0.31583 | -0.024 | -1.587
-19.5 | -0.515 | 0.291 | -0.024 | -1.77
-19 | -0.528 | 0.26897 | -0.024 | -1.964
-18.5 | -0.541 | 0.25965 | -0.024 | -2.084
-18 | -0.553 | 0.23714 | -0.024 | -2.333
-17.5 | -0.564 | 0.22036 | -0.025 | -2.561
-17 | -0.574 | 0.20832 | -0.025 | -2.757
-16.5 | -0.583 | 0.19833 | -0.025 | -2.939
-16 | -0.59 | 0.18257 | -0.025 | -3.231
-15.5 | -0.595 | 0.16844 | -0.025 | -3.532
-15 | -0.598 | 0.15442 | -0.025 | -3.872
-14.5 | -0.598 | 0.1465 | -0.025 | -4.084
-14 | -0.596 | 0.1362 | -0.025 | -4.377
-13.5 | -0.591 | 0.12656 | -0.026 | -4.67
-13 | -0.583 | 0.11703 | -0.026 | -4.98
-12.5 | -0.571 | 0.10911 | -0.027 | -5.237
-12 | -0.557 | 0.10061 | -0.027 | -5.533
-11.5 | -0.538 | 0.09512 | -0.027 | -5.66
-11 | -0.517 | 0.08719 | -0.028 | -5.927
-10.5 | -0.492 | 0.08119 | -0.028 | -6.056
-10 | -0.463 | 0.07587 | -0.029 | -6.109
-9.5 | -0.432 | 0.07072 | -0.03 | -6.109
-9 | -0.398 | 0.06611 | -0.031 | -6.016
-8.5 | -0.361 | 0.06173 | -0.033 | -5.845
-8 | -0.321 | 0.05797 | -0.034 | -5.544
-7.5 | -0.28 | 0.05431 | -0.036 | -5.153
-7 | -0.237 | 0.05099 | -0.038 | -4.64
-6.5 | -0.192 | 0.04808 | -0.04 | -3.986
-6 | -0.174 | 0.01787 | -0.088 | -9.72
-5.5 | -0.119 | 0.01667 | -0.091 | -7.144
-5 | -0.061 | 0.016 | -0.093 | -3.834
-4.5 | -0.001 | 0.01462 | -0.092 | -0.089
-4 | 0.059 | 0.01413 | -0.094 | 4.2
-3.5 | 0.119 | 0.014 | -0.094 | 8.509
-3 | 0.182 | 0.01327 | -0.096 | 13.717
-2.5 | 0.227 | 0.01623 | -0.089 | 13.981
-2 | 0.297 | 0.01576 | -0.094 | 18.819
-1.5 | 0.366 | 0.01442 | -0.098 | 25.387
-1 | 0.428 | 0.01485 | -0.098 | 28.842
-0.5 | 0.49 | 0.01487 | -0.097 | 32.921
0 | 0.529 | 0.01605 | -0.096 | 32.941
0.5 | 0.578 | 0.01685 | -0.095 | 34.306
1 | 0.63 | 0.01767 | -0.095 | 35.631
1.5 | 0.682 | 0.01884 | -0.095 | 36.213
2 | 0.733 | 0.01971 | -0.094 | 37.194
2.5 | 0.786 | 0.02049 | -0.094 | 38.343
3 | 0.838 | 0.02131 | -0.094 | 39.315
3.5 | 0.889 | 0.02233 | -0.094 | 39.83
4 | 0.941 | 0.02353 | -0.094 | 40.013
4.5 | 0.994 | 0.02455 | -0.095 | 40.475
5 | 1.05 | 0.02517 | -0.095 | 41.702
5.5 | 1.107 | 0.02581 | -0.096 | 42.878
6 | 1.163 | 0.02657 | -0.097 | 43.757
6.5 | 1.213 | 0.02774 | -0.097 | 43.729
7 | 1.26 | 0.02908 | -0.098 | 43.325
7.5 | 1.305 | 0.03049 | -0.098 | 42.807
8 | 1.348 | 0.03124 | -0.098 | 43.14
8.5 | 1.421 | 0.03602 | -0.102 | 39.455
9 | 1.454 | 0.03828 | -0.103 | 37.983
9.5 | 1.483 | 0.04056 | -0.103 | 36.564
10 | 1.309 | 0.0674 | -0.043 | 19.416
10.5 | 1.326 | 0.07232 | -0.038 | 18.336
11 | 1.34 | 0.07726 | -0.038 | 17.339
11.5 | 1.348 | 0.08313 | -0.037 | 16.215
12 | 1.351 | 0.08917 | -0.037 | 15.149
12.5 | 1.348 | 0.09556 | -0.036 | 14.11
13 | 1.341 | 0.1031 | -0.036 | 13.003
13.5 | 1.328 | 0.11042 | -0.036 | 12.024
14 | 1.31 | 0.11787 | -0.035 | 11.114
14.5 | 1.288 | 0.12764 | -0.034 | 10.089

## 10. Re 100k Mach 0.00 (2)
BIGFOIL.COM POLAR EXPORT
fx66s171
FX 66-S-171 |  |  |  | Cl Max: | 0.4716 | at alpha= | 2 | deg
XFOIL ncrit=9 |  |  |  | L/D Max: | 13.0061 | at alpha= | 2 | deg
Re: | 100000 |  |  | Cd Min: | 0.22844 | at alpha= | -20 | deg
Mach: | 0 |  |  | Cl=0 at alpha= | -3.7868 | deg
|  |  |  | @ Cl=0.1, Cd= | 0.027024
|  |  |  | @ Cl=0.4, Cd= | 0.032715
|  |  |  | @ Cl=0.6, Cd= | 0.04828
alpha (deg) | Cl | Cd | Cm | Cl/Cd
-20 | -0.4853 | 0.22844 | 0.0027 | -2.1244
-19.5 | -0.4685 | 0.22265 | -0.0009 | -2.1042
-19 | -0.4604 | 0.21932 | -0.0067 | -2.0992
-18.5 | -0.4552 | 0.21511 | -0.0119 | -2.1161
-18 | -0.421 | 0.2041 | -0.0115 | -2.0627
-17.5 | -0.404 | 0.19817 | -0.0145 | -2.0387
-17 | -0.407 | 0.19606 | -0.0211 | -2.0759
-16.5 | -0.3808 | 0.18578 | -0.0222 | -2.0497
-16 | -0.3599 | 0.17921 | -0.0238 | -2.0083
-15.5 | -0.3532 | 0.17392 | -0.0281 | -2.0308
-15 | -0.3628 | 0.16915 | -0.034 | -2.1448
-14.5 | -0.3224 | 0.15982 | -0.0324 | -2.0173
-14 | -0.3215 | 0.15451 | -0.0366 | -2.0808
-13.5 | -0.3127 | 0.14684 | -0.0391 | -2.1295
-13 | -0.2966 | 0.14085 | -0.0404 | -2.1058
-12.5 | -0.2943 | 0.13372 | -0.0433 | -2.2009
-12 | -0.2825 | 0.12763 | -0.0447 | -2.2134
-11.5 | -0.2821 | 0.1204 | -0.0474 | -2.343
-11 | -0.3043 | 0.11491 | -0.0526 | -2.6482
-10.5 | -0.2706 | 0.10832 | -0.0504 | -2.4982
-10 | -0.2361 | 0.09735 | -0.0676 | -2.4253
-9.5 | -0.3661 | 0.05522 | -0.1092 | -6.6298
-9 | -0.3927 | 0.0464 | -0.1107 | -8.4634
-8.5 | -0.378 | 0.04039 | -0.1095 | -9.3588
-8 | -0.3523 | 0.03625 | -0.1073 | -9.7186
-7.5 | -0.3128 | 0.03128 | -0.106 | -10
-7 | -0.2682 | 0.02887 | -0.1045 | -9.2899
-6.5 | -0.2219 | 0.02632 | -0.103 | -8.4309
-6 | -0.1796 | 0.0242 | -0.101 | -7.4215
-5.5 | -0.1469 | 0.02179 | -0.0984 | -6.7416
-5 | -0.1144 | 0.02191 | -0.0947 | -5.2214
-4.5 | -0.0655 | 0.02374 | -0.0915 | -2.7591
-4 | -0.0188 | 0.02515 | -0.0883 | -0.74751
-3.5 | 0.0253 | 0.02623 | -0.0852 | 0.96454
-3 | 0.0721 | 0.02673 | -0.083 | 2.6973
-2.5 | 0.1148 | 0.02718 | -0.0816 | 4.2237
-2 | 0.164 | 0.02728 | -0.0814 | 6.0117
-1.5 | 0.2057 | 0.02789 | -0.0805 | 7.3754
-1 | 0.2528 | 0.02827 | -0.0802 | 8.9423
-0.5 | 0.2915 | 0.02934 | -0.0794 | 9.9352
0 | 0.3337 | 0.03019 | -0.0787 | 11.0533
0.5 | 0.3601 | 0.03214 | -0.0768 | 11.2041
1 | 0.4073 | 0.03282 | -0.0763 | 12.4101
1.5 | 0.4017 | 0.03675 | -0.072 | 10.9306
2 | 0.4716 | 0.03626 | -0.0731 | 13.0061
2.5 | 0.4185 | 0.04294 | -0.0655 | 9.7462
3.5 | 0.4618 | 0.04828 | -0.0617 | 9.565

## 11. Re 100k Mach 0.10 (1)
BIGFOIL.COM POLAR EXPORT
fx66s171
FX 66-S-171 |  |  |  | Cl Max: | 1.486 | at alpha= | 9.5 | deg
JavaFoil+Calcfoil stall+Eppler ext transition |  |  |  | L/D Max: | 43.567 | at alpha= | 6 | deg
Re: | 100000 |  |  | Cd Min: | 0.01332 | at alpha= | -3 | deg
Mach: | 0.1 |  |  | Cl=0 at alpha= | -4.4918 | deg
|  |  |  | @ Cl=0.1, Cd= | 0.013811
|  |  |  | @ Cl=0.4, Cd= | 0.015166
|  |  |  | @ Cl=0.6, Cd= | 0.017338
alpha (deg) | Cl | Cd | Cm | Cl/Cd
-19 | -0.484 | 0.29165 | -0.024 | -1.658
-18.5 | -0.499 | 0.26854 | -0.024 | -1.859
-18 | -0.514 | 0.25562 | -0.025 | -2.011
-17.5 | -0.528 | 0.23475 | -0.025 | -2.25
-17 | -0.541 | 0.21673 | -0.025 | -2.497
-16.5 | -0.553 | 0.20626 | -0.025 | -2.68
-16 | -0.563 | 0.18951 | -0.025 | -2.97
-15.5 | -0.571 | 0.17417 | -0.025 | -3.278
-15 | -0.577 | 0.16001 | -0.025 | -3.605
-14.5 | -0.58 | 0.15249 | -0.025 | -3.804
-14 | -0.581 | 0.13929 | -0.025 | -4.169
-13.5 | -0.578 | 0.12871 | -0.025 | -4.492
-13 | -0.572 | 0.11892 | -0.026 | -4.813
-12.5 | -0.563 | 0.10956 | -0.027 | -5.141
-12 | -0.55 | 0.10254 | -0.027 | -5.367
-11.5 | -0.534 | 0.09556 | -0.027 | -5.587
-11 | -0.514 | 0.08944 | -0.028 | -5.743
-10.5 | -0.49 | 0.08286 | -0.028 | -5.911
-10 | -0.462 | 0.07627 | -0.029 | -6.063
-9.5 | -0.432 | 0.07108 | -0.03 | -6.074
-9 | -0.398 | 0.06631 | -0.031 | -6.002
-8.5 | -0.361 | 0.06199 | -0.033 | -5.829
-8 | -0.322 | 0.05806 | -0.034 | -5.55
-7.5 | -0.281 | 0.05442 | -0.036 | -5.16
-7 | -0.237 | 0.05114 | -0.038 | -4.643
-6.5 | -0.192 | 0.04819 | -0.04 | -3.994
-6 | -0.147 | 0.04466 | -0.048 | -3.285
-5.5 | -0.119 | 0.01683 | -0.091 | -7.086
-5 | -0.062 | 0.01607 | -0.093 | -3.828
-4.5 | -0.001 | 0.01564 | -0.094 | -0.085
-4 | 0.06 | 0.01417 | -0.095 | 4.207
-3.5 | 0.119 | 0.01364 | -0.094 | 8.737
-3 | 0.183 | 0.01332 | -0.096 | 13.728
-2.5 | 0.227 | 0.01647 | -0.089 | 13.809
-2 | 0.295 | 0.01622 | -0.094 | 18.191
-1.5 | 0.368 | 0.01546 | -0.098 | 23.795
-1 | 0.43 | 0.01489 | -0.098 | 28.911
-0.5 | 0.492 | 0.01492 | -0.097 | 32.973
0 | 0.531 | 0.0162 | -0.096 | 32.748
0.5 | 0.58 | 0.01703 | -0.095 | 34.026
1 | 0.632 | 0.01783 | -0.095 | 35.435
1.5 | 0.685 | 0.01899 | -0.095 | 36.05
2 | 0.736 | 0.0199 | -0.095 | 36.992
2.5 | 0.789 | 0.02062 | -0.095 | 38.255
3 | 0.841 | 0.02153 | -0.095 | 39.081
3.5 | 0.893 | 0.02249 | -0.095 | 39.703
4 | 0.945 | 0.02368 | -0.095 | 39.925
4.5 | 0.998 | 0.02471 | -0.095 | 40.377
5 | 1.055 | 0.02532 | -0.096 | 41.666
5.5 | 1.112 | 0.02597 | -0.097 | 42.816
6 | 1.168 | 0.0268 | -0.098 | 43.567
6.5 | 1.218 | 0.02798 | -0.098 | 43.541
7 | 1.265 | 0.02933 | -0.098 | 43.153
7.5 | 1.31 | 0.03073 | -0.099 | 42.646
8 | 1.353 | 0.03158 | -0.099 | 42.839
8.5 | 1.426 | 0.03647 | -0.103 | 39.093
9 | 1.458 | 0.03881 | -0.103 | 37.571
9.5 | 1.486 | 0.04108 | -0.103 | 36.183
10 | 1.311 | 0.06775 | -0.043 | 19.356
10.5 | 1.328 | 0.07249 | -0.039 | 18.316
11 | 1.34 | 0.07806 | -0.038 | 17.162
11.5 | 1.346 | 0.08389 | -0.037 | 16.042
12 | 1.346 | 0.09045 | -0.037 | 14.883
12.5 | 1.341 | 0.09656 | -0.036 | 13.886
13 | 1.33 | 0.10347 | -0.036 | 12.851
13.5 | 1.313 | 0.11227 | -0.035 | 11.695
14 | 1.291 | 0.12019 | -0.034 | 10.741
14.5 | 1.264 | 0.1306 | -0.034 | 9.681

## 12. Re 100k Mach 0.10 (2)
BIGFOIL.COM POLAR EXPORT
fx66s171
FX 66-S-171 |  |  |  | Cl Max: | 0.4698 | at alpha= | 3.5 | deg
XFOIL ncrit=9 |  |  |  | L/D Max: | 12.3841 | at alpha= | 1 | deg
Re: | 100000 |  |  | Cd Min: | 0.22911 | at alpha= | -20 | deg
Mach: | 0.1 |  |  | Cl=0 at alpha= | -3.7783 | deg
|  |  |  | @ Cl=0.1, Cd= | 0.027259
|  |  |  | @ Cl=0.4, Cd= | 0.032977
|  |  |  | @ Cl=0.6, Cd= | 0.04818
alpha (deg) | Cl | Cd | Cm | Cl/Cd
-20 | -0.486 | 0.22911 | 0.0029 | -2.1213
-19.5 | -0.4692 | 0.22331 | -0.0009 | -2.1011
-19 | -0.4622 | 0.22046 | -0.0069 | -2.0965
-18.5 | -0.4496 | 0.21373 | -0.0109 | -2.1036
-18 | -0.4207 | 0.20465 | -0.0115 | -2.0557
-17.5 | -0.4039 | 0.19872 | -0.0146 | -2.0325
-17 | -0.4085 | 0.19711 | -0.0214 | -2.0724
-16.5 | -0.379 | 0.18616 | -0.0221 | -2.0359
-16 | -0.3589 | 0.17968 | -0.0239 | -1.9974
-15.5 | -0.3543 | 0.17475 | -0.0286 | -2.0275
-15 | -0.3546 | 0.16862 | -0.0331 | -2.103
-14.5 | -0.3205 | 0.16027 | -0.0325 | -1.9998
-14 | -0.3229 | 0.15533 | -0.0372 | -2.0788
-13.5 | -0.3074 | 0.14719 | -0.0389 | -2.0885
-13 | -0.2966 | 0.14145 | -0.0409 | -2.0969
-12.5 | -0.2895 | 0.13417 | -0.0432 | -2.1577
-12 | -0.2824 | 0.12819 | -0.0453 | -2.203
-11.5 | -0.2774 | 0.12093 | -0.0474 | -2.2939
-11 | -0.3048 | 0.11561 | -0.0532 | -2.6365
-10.5 | -0.2594 | 0.10827 | -0.0523 | -2.3959
-10 | -0.2484 | 0.09687 | -0.0734 | -2.5643
-9.5 | -0.1727 | 0.08622 | -0.0815 | -2.003
-9 | -0.3861 | 0.04721 | -0.1116 | -8.1784
-8.5 | -0.3753 | 0.04119 | -0.1104 | -9.1114
-8 | -0.3517 | 0.03688 | -0.1082 | -9.5363
-7.5 | -0.3139 | 0.0318 | -0.1068 | -9.8711
-7 | -0.2696 | 0.02924 | -0.1052 | -9.2202
-6.5 | -0.2234 | 0.0266 | -0.1037 | -8.3985
-6 | -0.1806 | 0.02451 | -0.1017 | -7.3684
-5.5 | -0.1455 | 0.02228 | -0.0992 | -6.5305
-5 | -0.1155 | 0.02192 | -0.0953 | -5.2692
-4.5 | -0.0673 | 0.02377 | -0.0923 | -2.8313
-4 | -0.0192 | 0.02527 | -0.0888 | -0.75979
-3.5 | 0.0241 | 0.02644 | -0.0854 | 0.9115
-3 | 0.0722 | 0.02688 | -0.0834 | 2.686
-2.5 | 0.1133 | 0.02744 | -0.0816 | 4.129
-2 | 0.1639 | 0.02748 | -0.0814 | 5.9643
-1.5 | 0.203 | 0.02822 | -0.0804 | 7.1935
-1 | 0.2529 | 0.02848 | -0.0804 | 8.8799
-0.5 | 0.2862 | 0.02986 | -0.0791 | 9.5847
0 | 0.334 | 0.03041 | -0.0789 | 10.9832
0.5 | 0.3527 | 0.0328 | -0.0764 | 10.753
1 | 0.4088 | 0.03301 | -0.0765 | 12.3841
1.5 | 0.3988 | 0.03716 | -0.0719 | 10.732
2 | 0.4539 | 0.03763 | -0.0718 | 12.0622
2.5 | 0.4234 | 0.04297 | -0.0659 | 9.8534
3.5 | 0.4698 | 0.04818 | -0.0622 | 9.7509

## 13. Re 100k Mach 0.25 (1)
BIGFOIL.COM POLAR EXPORT
fx66s171
FX 66-S-171 |  |  |  | Cl Max: | 1.48 | at alpha= | 9 | deg
JavaFoil+Calcfoil stall+Eppler ext transition |  |  |  | L/D Max: | 42.755 | at alpha= | 8 | deg
Re: | 100000 |  |  | Cd Min: | 0.01366 | at alpha= | -3 | deg
Mach: | 0.25 |  |  | Cl=0 at alpha= | -4.4919 | deg
|  |  |  | @ Cl=0.1, Cd= | 0.013856
|  |  |  | @ Cl=0.4, Cd= | 0.015423
|  |  |  | @ Cl=0.6, Cd= | 0.018024
alpha (deg) | Cl | Cd | Cm | Cl/Cd
-17 | -0.212 | 0.24731 | -0.028 | -0.856
-16.5 | -0.264 | 0.22753 | -0.028 | -1.162
-16 | -0.31 | 0.31449 | -0.027 | -0.985
-15.5 | -0.35 | 0.27406 | -0.027 | -1.277
-15 | -0.386 | 0.23656 | -0.027 | -1.631
-14.5 | -0.417 | 0.20288 | -0.027 | -2.056
-14 | -0.444 | 0.18005 | -0.027 | -2.464
-13.5 | -0.465 | 0.15984 | -0.027 | -2.909
-13 | -0.481 | 0.14192 | -0.027 | -3.388
-12.5 | -0.491 | 0.12892 | -0.027 | -3.808
-12 | -0.495 | 0.11584 | -0.027 | -4.273
-11.5 | -0.493 | 0.10495 | -0.027 | -4.697
-11 | -0.485 | 0.09711 | -0.028 | -4.992
-10.5 | -0.471 | 0.08837 | -0.028 | -5.327
-10 | -0.451 | 0.08064 | -0.029 | -5.595
-9.5 | -0.426 | 0.07433 | -0.03 | -5.736
-9 | -0.397 | 0.06889 | -0.03 | -5.76
-8.5 | -0.363 | 0.06388 | -0.032 | -5.684
-8 | -0.326 | 0.05962 | -0.034 | -5.463
-7.5 | -0.285 | 0.05561 | -0.036 | -5.126
-7 | -0.242 | 0.05202 | -0.038 | -4.65
-6.5 | -0.197 | 0.0489 | -0.04 | -4.02
-6 | -0.15 | 0.04593 | -0.044 | -3.256
-5.5 | -0.121 | 0.0178 | -0.092 | -6.777
-5 | -0.062 | 0.01662 | -0.094 | -3.756
-4.5 | -0.001 | 0.01594 | -0.096 | -0.085
-4 | 0.061 | 0.01406 | -0.096 | 4.309
-3.5 | 0.124 | 0.01373 | -0.098 | 9.055
-3 | 0.186 | 0.01366 | -0.098 | 13.604
-2.5 | 0.232 | 0.01929 | -0.09 | 12.044
-2 | 0.295 | 0.01817 | -0.093 | 16.229
-1.5 | 0.376 | 0.01579 | -0.099 | 23.812
-1 | 0.442 | 0.01478 | -0.099 | 29.876
-0.5 | 0.506 | 0.0151 | -0.098 | 33.486
0 | 0.539 | 0.01709 | -0.097 | 31.529
0.5 | 0.59 | 0.01787 | -0.097 | 33.021
1 | 0.644 | 0.0187 | -0.097 | 34.44
1.5 | 0.698 | 0.01985 | -0.096 | 35.163
2 | 0.752 | 0.02066 | -0.096 | 36.431
2.5 | 0.806 | 0.02153 | -0.096 | 37.448
3 | 0.86 | 0.02245 | -0.096 | 38.285
3.5 | 0.914 | 0.02332 | -0.097 | 39.205
4 | 0.968 | 0.02454 | -0.097 | 39.452
4.5 | 1.023 | 0.02549 | -0.097 | 40.144
5 | 1.083 | 0.02611 | -0.098 | 41.475
5.5 | 1.14 | 0.02691 | -0.099 | 42.381
6 | 1.196 | 0.02801 | -0.1 | 42.689
6.5 | 1.248 | 0.02928 | -0.1 | 42.611
7 | 1.295 | 0.03074 | -0.101 | 42.117
7.5 | 1.339 | 0.03233 | -0.101 | 41.408
8 | 1.397 | 0.03269 | -0.103 | 42.755
8.5 | 1.45 | 0.03914 | -0.105 | 37.046
9 | 1.48 | 0.04161 | -0.105 | 35.569
9.5 | 1.307 | 0.06466 | -0.045 | 20.221
10 | 1.322 | 0.06983 | -0.039 | 18.925
10.5 | 1.329 | 0.07535 | -0.039 | 17.642
11 | 1.329 | 0.08147 | -0.038 | 16.308
11.5 | 1.319 | 0.08815 | -0.037 | 14.961
12 | 1.3 | 0.09632 | -0.036 | 13.493
12.5 | 1.27 | 0.10416 | -0.035 | 12.197
13 | 1.231 | 0.11453 | -0.034 | 10.752
13.5 | 1.183 | 0.12498 | -0.033 | 9.462
14 | 1.124 | 0.13869 | -0.031 | 8.108

## 14. Re 100k Mach 0.25 (2)
BIGFOIL.COM POLAR EXPORT
fx66s171
FX 66-S-171 |  |  |  | Cl Max: | 1.2285 | at alpha= | 17.5 | deg
XFOIL ncrit=9 |  |  |  | L/D Max: | 11.9658 | at alpha= | 14.5 | deg
Re: | 100000 |  |  | Cd Min: | 0.23294 | at alpha= | -20 | deg
Mach: | 0.25 |  |  | Cl=0 at alpha= | -3.72 | deg
|  |  |  | @ Cl=0.1, Cd= | 0.028488
|  |  |  | @ Cl=0.4, Cd= | 0.064068
|  |  |  | @ Cl=0.6, Cd= | 0.097455
alpha (deg) | Cl | Cd | Cm | Cl/Cd
-20 | -0.4904 | 0.23294 | 0.0035 | -2.1053
-19.5 | -0.4743 | 0.22743 | -0.001 | -2.0855
-19 | -0.4725 | 0.22714 | -0.008 | -2.0802
-18.5 | -0.4417 | 0.2145 | -0.0089 | -2.0592
-18 | -0.4201 | 0.20775 | -0.0113 | -2.0221
-17.5 | -0.4052 | 0.20211 | -0.0153 | -2.0048
-17 | -0.4159 | 0.20281 | -0.0229 | -2.0507
-16.5 | -0.3721 | 0.18861 | -0.0217 | -1.9729
-16 | -0.3548 | 0.18232 | -0.0245 | -1.946
-15.5 | -0.3621 | 0.17994 | -0.0311 | -2.0123
-15 | -0.3318 | 0.16927 | -0.0317 | -1.9602
-14.5 | -0.3119 | 0.16269 | -0.0334 | -1.9171
-14 | -0.329 | 0.15979 | -0.0402 | -2.059
-13.5 | -0.2891 | 0.14947 | -0.0389 | -1.9342
-13 | -0.302 | 0.14538 | -0.0444 | -2.0773
-12.5 | -0.2693 | 0.13647 | -0.0437 | -1.9733
-12 | -0.2914 | 0.13197 | -0.0498 | -2.2081
-11.5 | -0.2555 | 0.12358 | -0.0482 | -2.0675
-11 | -0.3005 | 0.12 | -0.0546 | -2.5042
-10.5 | -0.2507 | 0.10795 | -0.0695 | -2.3224
-10 | -0.2555 | 0.07738 | -0.0929 | -3.3019
-9.5 | -0.3352 | 0.05828 | -0.1156 | -5.7515
-9 | -0.3425 | 0.05116 | -0.1164 | -6.6947
-8.5 | -0.3512 | 0.04532 | -0.1154 | -7.7493
-8 | -0.3431 | 0.04048 | -0.1132 | -8.4758
-7.5 | -0.3166 | 0.03499 | -0.1112 | -9.0483
-7 | -0.2762 | 0.03152 | -0.1095 | -8.7627
-6.5 | -0.2292 | 0.02831 | -0.1077 | -8.0961
-6 | -0.1846 | 0.02618 | -0.1056 | -7.0512
-5.5 | -0.146 | 0.02442 | -0.1029 | -5.9787
-5 | -0.121 | 0.02163 | -0.0994 | -5.5941
-4.5 | -0.0742 | 0.02412 | -0.0954 | -3.0763
-4 | -0.0261 | 0.02594 | -0.0916 | -1.0062
-3.5 | 0.0205 | 0.02725 | -0.088 | 0.75229
-3 | 0.0629 | 0.02826 | -0.0847 | 2.2258
-2.5 | 0.11 | 0.02855 | -0.0834 | 3.8529
-2 | 0.1507 | 0.02924 | -0.0818 | 5.1539
-1.5 | 0.1971 | 0.0296 | -0.0811 | 6.6588
-1 | 0.233 | 0.03079 | -0.0801 | 7.5674
-0.5 | 0.2763 | 0.03159 | -0.0794 | 8.7464
0 | 0.2927 | 0.03404 | -0.0767 | 8.5987
0.5 | 0.3471 | 0.03443 | -0.0766 | 10.0813
1 | 0.3299 | 0.03871 | -0.0712 | 8.5223
1.5 | 0.3908 | 0.03913 | -0.0718 | 9.9872
2 | 0.3564 | 0.04435 | -0.0654 | 8.0361
3 | 0.4096 | 0.04938 | -0.0624 | 8.2949
3.5 | 0.3876 | 0.05454 | -0.059 | 7.1067
4 | 0.3454 | 0.0663 | -0.0622 | 5.2097
4.5 | 0.4523 | 0.06193 | -0.0641 | 7.3034
5 | 0.4963 | 0.06513 | -0.0661 | 7.6201
5.5 | 0.5052 | 0.07086 | -0.067 | 7.1296
6 | 0.5408 | 0.07595 | -0.0687 | 7.1205
7 | 0.5281 | 0.08763 | -0.0687 | 6.0265
7.5 | 0.5482 | 0.09171 | -0.0686 | 5.9775
8 | 0.5759 | 0.09594 | -0.0689 | 6.0027
8.5 | 0.647 | 0.10041 | -0.0707 | 6.4436
9 | 0.6633 | 0.1043 | -0.0703 | 6.3595
10 | 0.7158 | 0.11263 | -0.0704 | 6.3553
10.5 | 0.7242 | 0.11721 | -0.0705 | 6.1787
11 | 0.7799 | 0.11402 | -0.0671 | 6.84
11.5 | 0.8194 | 0.11648 | -0.0667 | 7.0347
12 | 0.8689 | 0.11793 | -0.0659 | 7.3679
12.5 | 0.8732 | 0.12325 | -0.0665 | 7.0848
14.5 | 1.1626 | 0.09716 | -0.0501 | 11.9658
15 | 1.1439 | 0.10462 | -0.0505 | 10.9339
15.5 | 1.1241 | 0.11416 | -0.0524 | 9.8467
16.5 | 1.1936 | 0.11575 | -0.0463 | 10.3119
17 | 1.217 | 0.12007 | -0.0455 | 10.1358
17.5 | 1.2285 | 0.12618 | -0.0465 | 9.7361
18 | 1.2253 | 0.135 | -0.0495 | 9.0763
18.5 | 1.2018 | 0.14746 | -0.056 | 8.15
19 | 1.1727 | 0.1618 | -0.0645 | 7.2478
19.5 | 1.1327 | 0.18012 | -0.0766 | 6.2886
20 | 1.0519 | 0.2181 | -0.1 | 4.823

## 15. Re 100k Mach 0.50 (1)
BIGFOIL.COM POLAR EXPORT
fx66s171
FX 66-S-171 |  |  |  | Cl Max: | 1.501 | at alpha= | 8 | deg
JavaFoil+Calcfoil stall+Eppler ext transition |  |  |  | L/D Max: | 38.925 | at alpha= | 5 | deg
Re: | 100000 |  |  | Cd Min: | 0.01787 | at alpha= | -3 | deg
Mach: | 0.5 |  |  | Cl=0 at alpha= | -4.4923 | deg
|  |  |  | @ Cl=0.1, Cd= | 0.019955
|  |  |  | @ Cl=0.4, Cd= | 0.021042
|  |  |  | @ Cl=0.6, Cd= | 0.021179
alpha (deg) | Cl | Cd | Cm | Cl/Cd
-20 | -0.858 | 0.35127 | -0.047 | -2.444
-19.5 | -0.832 | 0.35252 | -0.047 | -2.359
-19 | -0.805 | 0.33886 | -0.048 | -2.375
-18.5 | -0.776 | 0.32034 | -0.046 | -2.422
-18 | -0.749 | 0.30593 | -0.046 | -2.447
-17.5 | -0.722 | 0.29748 | -0.046 | -2.426
-17 | -0.695 | 0.3004 | -0.047 | -2.312
-16.5 | -0.667 | 0.29604 | -0.047 | -2.255
-16 | -0.639 | 0.27346 | -0.045 | -2.335
-15.5 | -0.611 | 0.26587 | -0.045 | -2.299
-15 | -0.584 | 0.26182 | -0.045 | -2.231
-14.5 | -0.557 | 0.25863 | -0.045 | -2.153
-14 | -0.529 | 0.24013 | -0.044 | -2.201
-13.5 | -0.501 | 0.23008 | -0.043 | -2.177
-13 | -0.473 | 0.221 | -0.043 | -2.142
-12.5 | -0.446 | 0.21788 | -0.044 | -2.047
-12 | -0.418 | 0.19521 | -0.04 | -2.14
-11.5 | -0.39 | 0.19038 | -0.04 | -2.049
-11 | -0.363 | 0.18729 | -0.041 | -1.936
-10.5 | -0.335 | 0.18301 | -0.041 | -1.83
-10 | -0.307 | 0.16893 | -0.037 | -1.817
-9.5 | -0.279 | 0.1584 | -0.037 | -1.763
-9 | -0.251 | 0.16472 | -0.037 | -1.527
-8.5 | -0.224 | 0.13197 | -0.033 | -1.694
-8 | -0.196 | 0.12963 | -0.033 | -1.51
-7.5 | -0.265 | 0.07063 | -0.032 | -3.747
-7 | -0.247 | 0.05957 | -0.034 | -4.142
-6.5 | -0.209 | 0.05342 | -0.039 | -3.908
-6 | -0.162 | 0.04865 | -0.043 | -3.333
-5.5 | -0.111 | 0.0453 | -0.046 | -2.449
-5 | -0.066 | 0.02004 | -0.1 | -3.316
-4.5 | -0.001 | 0.0207 | -0.102 | -0.07
-4 | 0.064 | 0.02075 | -0.1 | 3.072
-3.5 | 0.131 | 0.01927 | -0.102 | 6.815
-3 | 0.203 | 0.01787 | -0.104 | 11.351
-2.5 | 0.264 | 0.01922 | -0.099 | 13.725
-2 | 0.334 | 0.01826 | -0.1 | 18.304
-1.5 | 0.386 | 0.02126 | -0.094 | 18.148
-1 | 0.456 | 0.02017 | -0.095 | 22.61
-0.5 | 0.529 | 0.01918 | -0.097 | 27.587
0 | 0.586 | 0.02114 | -0.104 | 27.705
0.5 | 0.643 | 0.0213 | -0.105 | 30.184
1 | 0.704 | 0.02208 | -0.105 | 31.89
1.5 | 0.765 | 0.02288 | -0.105 | 33.458
2 | 0.826 | 0.0238 | -0.105 | 34.721
2.5 | 0.885 | 0.02524 | -0.105 | 35.067
3 | 0.944 | 0.0264 | -0.105 | 35.744
3.5 | 1.006 | 0.02744 | -0.106 | 36.646
4 | 1.073 | 0.02808 | -0.108 | 38.213
4.5 | 1.138 | 0.02932 | -0.109 | 38.807
5 | 1.198 | 0.03078 | -0.109 | 38.925
5.5 | 1.256 | 0.03245 | -0.109 | 38.703
6 | 1.313 | 0.03431 | -0.11 | 38.283
6.5 | 1.366 | 0.03634 | -0.11 | 37.586
7 | 1.429 | 0.03745 | -0.113 | 38.15
7.5 | 1.477 | 0.04683 | -0.114 | 31.545
8 | 1.501 | 0.05045 | -0.115 | 29.75
8.5 | 1.323 | 0.06313 | -0.042 | 20.95
9 | 1.282 | 0.07181 | -0.04 | 17.856
9.5 | 1.091 | 0.09447 | -0.035 | 11.554
10 | 0.805 | 0.15585 | -0.04 | 5.167
10.5 | 0.833 | 0.15859 | -0.04 | 5.25
11 | 0.86 | 0.17344 | -0.047 | 4.96
11.5 | 0.887 | 0.1789 | -0.048 | 4.961
12 | 0.915 | 0.1958 | -0.048 | 4.671
12.5 | 0.943 | 0.21246 | -0.055 | 4.437
13 | 0.97 | 0.22382 | -0.055 | 4.333

## 16. Re 100k Mach 0.50 (2)
BIGFOIL.COM POLAR EXPORT
fx66s171
FX 66-S-171 |  |  |  | Cl Max: | 1.1201 | at alpha= | 16 | deg
XFOIL ncrit=9 |  |  |  | L/D Max: | 8.4012 | at alpha= | 14.5 | deg
Re: | 100000 |  |  | Cd Min: | 0.26458 | at alpha= | 20 | deg
Mach: | 0.5 |  |  | Cl=0 at alpha= | -3.0756 | deg
|  |  |  | @ Cl=0.1, Cd= | 0.040616
|  |  |  | @ Cl=0.4, Cd= | 0.069876
|  |  |  | @ Cl=0.6, Cd= | 0.10847
alpha (deg) | Cl | Cd | Cm | Cl/Cd
-20 | -0.5299 | 0.25966 | 0.0031 | -2.0407
-19.5 | -0.5 | 0.24647 | 0.0003 | -2.0286
-19 | -0.4737 | 0.23773 | -0.0029 | -1.9926
-18.5 | -0.451 | 0.23044 | -0.0072 | -1.9571
-18 | -0.4398 | 0.22764 | -0.0141 | -1.932
-17.5 | -0.4116 | 0.21644 | -0.0168 | -1.9017
-17 | -0.3856 | 0.20841 | -0.0197 | -1.8502
-16.5 | -0.3675 | 0.20215 | -0.0244 | -1.818
-15.5 | -0.3248 | 0.18677 | -0.0315 | -1.739
-15 | -0.3052 | 0.17998 | -0.0352 | -1.6957
-14.5 | -0.3191 | 0.17978 | -0.0427 | -1.7749
-14 | -0.2667 | 0.16559 | -0.0418 | -1.6106
-13.5 | -0.2768 | 0.16341 | -0.0484 | -1.6939
-13 | -0.233 | 0.15189 | -0.0486 | -1.534
-12.5 | -0.2457 | 0.14924 | -0.0544 | -1.6463
-11.5 | -0.122 | 0.12428 | -0.0807 | -0.98165
-11 | -0.1078 | 0.11745 | -0.0873 | -0.91784
-10.5 | -0.0776 | 0.11009 | -0.0902 | -0.70488
-10 | -0.0886 | 0.10371 | -0.0964 | -0.85431
-9.5 | -0.1065 | 0.08293 | -0.1102 | -1.2842
-9 | -0.105 | 0.07412 | -0.1143 | -1.4166
-8.5 | -0.1228 | 0.06403 | -0.1207 | -1.9179
-8 | -0.1565 | 0.05457 | -0.1271 | -2.8679
-7.5 | -0.1942 | 0.0475 | -0.1305 | -4.0884
-7 | -0.224 | 0.043 | -0.1285 | -5.2093
-6.5 | -0.2279 | 0.03869 | -0.1256 | -5.8904
-6 | -0.2053 | 0.03482 | -0.1224 | -5.896
-5.5 | -0.1626 | 0.03165 | -0.1193 | -5.1374
-5 | -0.1273 | 0.03002 | -0.1149 | -4.2405
-4.5 | -0.095 | 0.0283 | -0.1104 | -3.3569
-4 | -0.0769 | 0.02752 | -0.1051 | -2.7943
-3.5 | -0.032 | 0.03101 | -0.0984 | -1.0319
-3 | 0.0057 | 0.03373 | -0.0915 | 0.16899
-2.5 | 0.0238 | 0.03615 | -0.0845 | 0.65837
-2 | 0.0598 | 0.03754 | -0.08 | 1.593
-1.5 | 0.0474 | 0.04038 | -0.0734 | 1.1738
-1 | 0.112 | 0.04067 | -0.0741 | 2.7539
-0.5 | 0.0816 | 0.04419 | -0.0665 | 1.8466
0 | 0.1135 | 0.0461 | -0.0651 | 2.462
0.5 | 0.1492 | 0.04791 | -0.0641 | 3.1142
1 | 0.1661 | 0.05078 | -0.0624 | 3.271
1.5 | 0.2144 | 0.05251 | -0.0624 | 4.083
2 | 0.2241 | 0.05588 | -0.0606 | 4.0104
2.5 | 0.282 | 0.0576 | -0.061 | 4.8958
3 | 0.2804 | 0.06156 | -0.0589 | 4.5549
3.5 | 0.3518 | 0.06328 | -0.0601 | 5.5594
4 | 0.3401 | 0.06805 | -0.0587 | 4.9978
4.5 | 0.4044 | 0.07001 | -0.0592 | 5.7763
5 | 0.4018 | 0.0755 | -0.0604 | 5.3219
5.5 | 0.44 | 0.08018 | -0.0642 | 5.4877
6 | 0.5055 | 0.08384 | -0.0674 | 6.0293
6.5 | 0.4664 | 0.09187 | -0.069 | 5.0767
7 | 0.5269 | 0.09696 | -0.0714 | 5.4342
7.5 | 0.5639 | 0.10116 | -0.072 | 5.5743
8.5 | 0.6054 | 0.10956 | -0.0726 | 5.5257
9 | 0.6455 | 0.11134 | -0.0714 | 5.7976
9.5 | 0.6971 | 0.11395 | -0.0709 | 6.1176
10 | 0.7195 | 0.11857 | -0.0715 | 6.0681
10.5 | 0.7471 | 0.12299 | -0.072 | 6.0745
11 | 0.7824 | 0.12704 | -0.0724 | 6.1587
11.5 | 0.8294 | 0.13036 | -0.0721 | 6.3624
12 | 0.8382 | 0.13625 | -0.0737 | 6.1519
12.5 | 0.8662 | 0.1409 | -0.0746 | 6.1476
13 | 0.9142 | 0.14343 | -0.0737 | 6.3738
13.5 | 0.9293 | 0.14893 | -0.0754 | 6.2398
14 | 0.9659 | 0.15116 | -0.0747 | 6.3899
14.5 | 1.1019 | 0.13116 | -0.0599 | 8.4012
15 | 1.1162 | 0.13656 | -0.0601 | 8.1737
15.5 | 1.119 | 0.14515 | -0.0629 | 7.7093
16 | 1.1201 | 0.15453 | -0.0668 | 7.2484
16.5 | 1.096 | 0.16984 | -0.0761 | 6.4531
17 | 1.0713 | 0.18708 | -0.0871 | 5.7264
17.5 | 1.0723 | 0.19906 | -0.094 | 5.3868
18 | 1.0683 | 0.21416 | -0.1029 | 4.9883
18.5 | 1.0685 | 0.2293 | -0.1119 | 4.6598
19 | 1.0752 | 0.24274 | -0.1198 | 4.4294
19.5 | 1.088 | 0.25461 | -0.1264 | 4.2732
20 | 1.1096 | 0.26458 | -0.1307 | 4.1938

## 17. Re 250k Mach 0.00 (1)
BIGFOIL.COM POLAR EXPORT
fx66s171
FX 66-S-171 |  |  |  | Cl Max: | 1.548 | at alpha= | 11 | deg
JavaFoil+Calcfoil stall+Eppler ext transition |  |  |  | L/D Max: | 78.41 | at alpha= | 2 | deg
Re: | 250000 |  |  | Cd Min: | 0.00919 | at alpha= | -2.5 | deg
Mach: | 0 |  |  | Cl=0 at alpha= | -4.4918 | deg
|  |  |  | @ Cl=0.1, Cd= | 0.0093788
|  |  |  | @ Cl=0.4, Cd= | 0.0094192
|  |  |  | @ Cl=0.6, Cd= | 0.010102
alpha (deg) | Cl | Cd | Cm | Cl/Cd
-20 | -0.501 | 0.22742 | -0.025 | -2.204
-19.5 | -0.515 | 0.21803 | -0.026 | -2.362
-19 | -0.528 | 0.20333 | -0.026 | -2.599
-18.5 | -0.541 | 0.19572 | -0.026 | -2.765
-18 | -0.553 | 0.18422 | -0.026 | -3.004
-17.5 | -0.564 | 0.18273 | -0.025 | -3.089
-17 | -0.574 | 0.17445 | -0.026 | -3.293
-16.5 | -0.583 | 0.16321 | -0.026 | -3.572
-16 | -0.59 | 0.1534 | -0.026 | -3.846
-15.5 | -0.595 | 0.14426 | -0.026 | -4.125
-15 | -0.598 | 0.13225 | -0.026 | -4.521
-14.5 | -0.598 | 0.12394 | -0.026 | -4.828
-14 | -0.596 | 0.1159 | -0.026 | -5.143
-13.5 | -0.591 | 0.10924 | -0.026 | -5.411
-13 | -0.583 | 0.10141 | -0.027 | -5.749
-12.5 | -0.571 | 0.0955 | -0.027 | -5.984
-12 | -0.557 | 0.08912 | -0.028 | -6.247
-11.5 | -0.538 | 0.08434 | -0.028 | -6.385
-11 | -0.517 | 0.0787 | -0.029 | -6.567
-10.5 | -0.492 | 0.07354 | -0.03 | -6.688
-10 | -0.464 | 0.06869 | -0.032 | -6.751
-9.5 | -0.432 | 0.06444 | -0.033 | -6.711
-9 | -0.398 | 0.0605 | -0.035 | -6.581
-8.5 | -0.361 | 0.05657 | -0.038 | -6.389
-8 | -0.322 | 0.05307 | -0.04 | -6.071
-7.5 | -0.332 | 0.01728 | -0.085 | -19.193
-7 | -0.284 | 0.01561 | -0.087 | -18.198
-6.5 | -0.233 | 0.01433 | -0.089 | -16.28
-6 | -0.179 | 0.01357 | -0.091 | -13.177
-5.5 | -0.121 | 0.01307 | -0.092 | -9.264
-5 | -0.062 | 0.0127 | -0.093 | -4.858
-4.5 | -0.001 | 0.00956 | -0.094 | -0.139
-4 | 0.06 | 0.00951 | -0.095 | 6.275
-3.5 | 0.121 | 0.00931 | -0.096 | 12.988
-3 | 0.183 | 0.00929 | -0.096 | 19.675
-2.5 | 0.244 | 0.00919 | -0.097 | 26.589
-2 | 0.306 | 0.00932 | -0.098 | 32.79
-1.5 | 0.367 | 0.00935 | -0.098 | 39.282
-1 | 0.429 | 0.00948 | -0.099 | 45.196
-0.5 | 0.49 | 0.00957 | -0.1 | 51.199
0 | 0.551 | 0.00973 | -0.1 | 56.589
0.5 | 0.609 | 0.01017 | -0.101 | 59.905
1 | 0.67 | 0.01035 | -0.102 | 64.718
1.5 | 0.73 | 0.00989 | -0.102 | 73.811
2 | 0.789 | 0.01007 | -0.103 | 78.41
2.5 | 0.849 | 0.01225 | -0.104 | 69.305
3 | 0.908 | 0.01254 | -0.104 | 72.353
3.5 | 0.963 | 0.01322 | -0.104 | 72.806
4 | 1.012 | 0.01364 | -0.104 | 74.191
4.5 | 1.059 | 0.01422 | -0.103 | 74.511
5 | 1.116 | 0.01467 | -0.104 | 76.08
5.5 | 1.172 | 0.01518 | -0.104 | 77.233
6 | 1.226 | 0.01584 | -0.104 | 77.4
6.5 | 1.274 | 0.01667 | -0.104 | 76.402
7 | 1.318 | 0.01761 | -0.104 | 74.874
7.5 | 1.36 | 0.01868 | -0.104 | 72.824
8 | 1.4 | 0.01903 | -0.104 | 73.587
8.5 | 1.433 | 0.02983 | -0.104 | 48.05
9 | 1.467 | 0.03173 | -0.104 | 46.225
9.5 | 1.495 | 0.03376 | -0.104 | 44.301
10 | 1.518 | 0.0359 | -0.104 | 42.296
10.5 | 1.536 | 0.03819 | -0.104 | 40.225
11 | 1.548 | 0.04053 | -0.104 | 38.192
11.5 | 1.35 | 0.07658 | -0.045 | 17.628
12 | 1.352 | 0.08166 | -0.043 | 16.559
12.5 | 1.349 | 0.08718 | -0.041 | 15.475
13 | 1.341 | 0.09282 | -0.039 | 14.449
13.5 | 1.328 | 0.09897 | -0.039 | 13.42
14 | 1.311 | 0.10625 | -0.039 | 12.335
14.5 | 1.288 | 0.11385 | -0.038 | 11.315
15 | 1.262 | 0.1208 | -0.037 | 10.447
15.5 | 1.232 | 0.12973 | -0.037 | 9.499
16 | 1.2 | 0.1379 | -0.037 | 8.699

## 18. Re 250k Mach 0.00 (2)
BIGFOIL.COM POLAR EXPORT
fx66s171
FX 66-S-171 |  |  |  | Cl Max: | 1.4906 | at alpha= | 11 | deg
XFOIL ncrit=9 |  |  |  | L/D Max: | 81.1148 | at alpha= | 10 | deg
Re: | 250000 |  |  | Cd Min: | 0.22636 | at alpha= | -20 | deg
Mach: | 0 |  |  | Cl=0 at alpha= | -3.9723 | deg
|  |  |  | @ Cl=0.1, Cd= | 0.01404
|  |  |  | @ Cl=0.4, Cd= | 0.014787
|  |  |  | @ Cl=0.6, Cd= | 0.015273
alpha (deg) | Cl | Cd | Cm | Cl/Cd
-20 | -0.4849 | 0.22636 | 0.0031 | -2.1422
-19.5 | -0.4729 | 0.21989 | -0.0025 | -2.1506
-19 | -0.4575 | 0.21266 | -0.0059 | -2.1513
-18.5 | -0.4372 | 0.20701 | -0.0079 | -2.112
-18 | -0.4206 | 0.20098 | -0.011 | -2.0927
-17.5 | -0.406 | 0.19433 | -0.0148 | -2.0892
-17 | -0.4063 | 0.1875 | -0.0219 | -2.1669
-16.5 | -0.3852 | 0.1796 | -0.0229 | -2.1448
-16 | -0.3652 | 0.17395 | -0.0243 | -2.0995
-15.5 | -0.3509 | 0.16762 | -0.027 | -2.0934
-15 | -0.3533 | 0.15949 | -0.0336 | -2.2152
-14.5 | -0.3477 | 0.15046 | -0.0369 | -2.3109
-14 | -0.3252 | 0.14536 | -0.0367 | -2.2372
-13.5 | -0.3125 | 0.13928 | -0.0388 | -2.2437
-13 | -0.3294 | 0.12831 | -0.0479 | -2.5672
-12.5 | -0.3159 | 0.1211 | -0.0473 | -2.6086
-12 | -0.3016 | 0.11565 | -0.0482 | -2.6079
-11.5 | -0.2778 | 0.10249 | -0.063 | -2.7105
-11 | -0.2409 | 0.084 | -0.0876 | -2.8679
-10.5 | -0.4517 | 0.04481 | -0.1107 | -10.0803
-10 | -0.4728 | 0.03939 | -0.1068 | -12.003
-9.5 | -0.4718 | 0.03386 | -0.1036 | -13.9338
-9 | -0.4502 | 0.02942 | -0.101 | -15.3025
-8.5 | -0.4165 | 0.02606 | -0.0991 | -15.9823
-8 | -0.374 | 0.02362 | -0.0979 | -15.834
-7.5 | -0.3292 | 0.02166 | -0.0965 | -15.1985
-7 | -0.2863 | 0.01973 | -0.0952 | -14.5109
-6.5 | -0.2426 | 0.01817 | -0.0937 | -13.3517
-6 | -0.1977 | 0.01683 | -0.0927 | -11.7469
-5.5 | -0.1511 | 0.01556 | -0.0919 | -9.7108
-5 | -0.1109 | 0.01316 | -0.0913 | -8.4271
-4.5 | -0.0586 | 0.01305 | -0.0909 | -4.4904
-4 | -0.0031 | 0.0134 | -0.0906 | -0.23134
-3.5 | 0.0528 | 0.0138 | -0.0905 | 3.8261
-3 | 0.1078 | 0.01408 | -0.0901 | 7.6562
-2.5 | 0.1638 | 0.01438 | -0.09 | 11.3908
-2 | 0.2194 | 0.01453 | -0.0901 | 15.0998
-1.5 | 0.2753 | 0.01452 | -0.0903 | 18.9601
-1 | 0.3327 | 0.0146 | -0.0908 | 22.7877
-0.5 | 0.3881 | 0.01477 | -0.0911 | 26.2762
0 | 0.4437 | 0.01485 | -0.0913 | 29.8788
0.5 | 0.5012 | 0.01499 | -0.0919 | 33.4356
1 | 0.5555 | 0.0152 | -0.092 | 36.5461
1.5 | 0.6107 | 0.01529 | -0.0922 | 39.9411
2 | 0.6682 | 0.01552 | -0.0928 | 43.0541
2.5 | 0.7202 | 0.01578 | -0.0925 | 45.6401
3 | 0.775 | 0.01599 | -0.0927 | 48.4678
3.5 | 0.8321 | 0.01625 | -0.0933 | 51.2062
4 | 0.8813 | 0.01656 | -0.0926 | 53.2186
4.5 | 0.9347 | 0.01673 | -0.0925 | 55.8697
5 | 0.9873 | 0.01697 | -0.0922 | 58.1791
5.5 | 1.0419 | 0.01697 | -0.0922 | 61.3966
6 | 1.1007 | 0.01732 | -0.0934 | 63.5508
6.5 | 1.1493 | 0.01803 | -0.093 | 63.7438
7 | 1.2024 | 0.01842 | -0.093 | 65.2769
7.5 | 1.2549 | 0.01904 | -0.093 | 65.9086
8 | 1.3014 | 0.01962 | -0.0921 | 66.3303
8.5 | 1.3571 | 0.01997 | -0.0925 | 67.9569
9 | 1.4083 | 0.01923 | -0.0914 | 73.2345
9.5 | 1.4385 | 0.01814 | -0.0866 | 79.2999
10 | 1.4698 | 0.01812 | -0.0826 | 81.1148
10.5 | 1.4882 | 0.01856 | -0.0767 | 80.1832
11 | 1.4906 | 0.01978 | -0.069 | 75.3589
11.5 | 1.4723 | 0.02272 | -0.0609 | 64.8019
12 | 1.4339 | 0.02854 | -0.0544 | 50.2418
12.5 | 1.3823 | 0.03712 | -0.0503 | 37.2387
13 | 1.33 | 0.04685 | -0.0478 | 28.3885
13.5 | 1.2817 | 0.0573 | -0.0468 | 22.3682
14 | 1.2411 | 0.06785 | -0.0469 | 18.2918
14.5 | 1.2178 | 0.07709 | -0.0476 | 15.7971
15 | 1.2041 | 0.08554 | -0.0487 | 14.0765
15.5 | 1.2009 | 0.09282 | -0.0499 | 12.9379
16 | 1.1975 | 0.10011 | -0.0512 | 11.9618

## 19. Re 250k Mach 0.10 (1)
BIGFOIL.COM POLAR EXPORT
fx66s171
FX 66-S-171 |  |  |  | Cl Max: | 1.547 | at alpha= | 11 | deg
JavaFoil+Calcfoil stall+Eppler ext transition |  |  |  | L/D Max: | 78.589 | at alpha= | 2 | deg
Re: | 250000 |  |  | Cd Min: | 0.00926 | at alpha= | -2.5 | deg
Mach: | 0.1 |  |  | Cl=0 at alpha= | -4.4918 | deg
|  |  |  | @ Cl=0.1, Cd= | 0.0094445
|  |  |  | @ Cl=0.4, Cd= | 0.00944
|  |  |  | @ Cl=0.6, Cd= | 0.010127
alpha (deg) | Cl | Cd | Cm | Cl/Cd
-19 | -0.484 | 0.2129 | -0.026 | -2.272
-18.5 | -0.499 | 0.19812 | -0.025 | -2.52
-18 | -0.514 | 0.20537 | -0.026 | -2.503
-17.5 | -0.528 | 0.19319 | -0.026 | -2.734
-17 | -0.541 | 0.18058 | -0.026 | -2.997
-16.5 | -0.553 | 0.1691 | -0.026 | -3.269
-16 | -0.563 | 0.15899 | -0.026 | -3.54
-15.5 | -0.571 | 0.14598 | -0.026 | -3.911
-15 | -0.577 | 0.1372 | -0.026 | -4.204
-14.5 | -0.58 | 0.12649 | -0.026 | -4.587
-14 | -0.581 | 0.1199 | -0.026 | -4.843
-13.5 | -0.578 | 0.1118 | -0.026 | -5.172
-13 | -0.572 | 0.1032 | -0.027 | -5.547
-12.5 | -0.563 | 0.0965 | -0.027 | -5.837
-12 | -0.55 | 0.09092 | -0.028 | -6.054
-11.5 | -0.534 | 0.08512 | -0.028 | -6.273
-11 | -0.514 | 0.07905 | -0.029 | -6.499
-10.5 | -0.49 | 0.07423 | -0.029 | -6.599
-10 | -0.463 | 0.0691 | -0.032 | -6.697
-9.5 | -0.432 | 0.06465 | -0.034 | -6.685
-9 | -0.398 | 0.06069 | -0.035 | -6.565
-8.5 | -0.362 | 0.05683 | -0.037 | -6.369
-8 | -0.323 | 0.05324 | -0.04 | -6.066
-7.5 | -0.332 | 0.01759 | -0.085 | -18.868
-7 | -0.284 | 0.01589 | -0.087 | -17.883
-6.5 | -0.234 | 0.01449 | -0.09 | -16.13
-6 | -0.179 | 0.01368 | -0.091 | -13.106
-5.5 | -0.122 | 0.01314 | -0.093 | -9.252
-5 | -0.062 | 0.01273 | -0.094 | -4.867
-4.5 | -0.001 | 0.01067 | -0.094 | -0.125
-4 | 0.06 | 0.00958 | -0.095 | 6.261
-3.5 | 0.122 | 0.00937 | -0.096 | 12.973
-3 | 0.184 | 0.00935 | -0.097 | 19.658
-2.5 | 0.245 | 0.00926 | -0.097 | 26.505
-2 | 0.307 | 0.00931 | -0.098 | 33.012
-1.5 | 0.369 | 0.00941 | -0.099 | 39.214
-1 | 0.431 | 0.00947 | -0.1 | 45.493
-0.5 | 0.493 | 0.00962 | -0.1 | 51.173
0 | 0.554 | 0.00973 | -0.101 | 56.912
0.5 | 0.612 | 0.01023 | -0.102 | 59.834
1 | 0.673 | 0.01036 | -0.102 | 64.916
1.5 | 0.733 | 0.0099 | -0.103 | 74.061
2 | 0.793 | 0.01009 | -0.104 | 78.589
2.5 | 0.853 | 0.01234 | -0.104 | 69.082
3 | 0.911 | 0.0126 | -0.105 | 72.333
3.5 | 0.965 | 0.01328 | -0.105 | 72.686
4 | 1.015 | 0.01376 | -0.104 | 73.722
4.5 | 1.063 | 0.01436 | -0.104 | 74.015
5 | 1.12 | 0.0148 | -0.104 | 75.678
5.5 | 1.177 | 0.01533 | -0.105 | 76.76
6 | 1.229 | 0.01607 | -0.105 | 76.481
6.5 | 1.278 | 0.01688 | -0.105 | 75.734
7 | 1.323 | 0.01785 | -0.105 | 74.098
7.5 | 1.365 | 0.01893 | -0.105 | 72.101
8 | 1.404 | 0.01934 | -0.104 | 72.621
8.5 | 1.438 | 0.03023 | -0.104 | 47.573
9 | 1.471 | 0.03218 | -0.104 | 45.708
9.5 | 1.499 | 0.03426 | -0.104 | 43.745
10 | 1.52 | 0.03646 | -0.105 | 41.7
10.5 | 1.536 | 0.03879 | -0.105 | 39.608
11 | 1.547 | 0.04112 | -0.105 | 37.622
11.5 | 1.348 | 0.07691 | -0.045 | 17.521
12 | 1.347 | 0.08224 | -0.041 | 16.378
12.5 | 1.341 | 0.08765 | -0.04 | 15.302
13 | 1.33 | 0.09389 | -0.039 | 14.168
13.5 | 1.314 | 0.10041 | -0.039 | 13.082
14 | 1.292 | 0.1081 | -0.038 | 11.947
14.5 | 1.265 | 0.11507 | -0.038 | 10.991
15 | 1.234 | 0.12362 | -0.037 | 9.98
15.5 | 1.199 | 0.1316 | -0.037 | 9.112
16 | 1.161 | 0.14039 | -0.037 | 8.272

## 20. Re 250k Mach 0.10 (2)
BIGFOIL.COM POLAR EXPORT
fx66s171
FX 66-S-171 |  |  |  | Cl Max: | 1.4882 | at alpha= | 10.5 | deg
XFOIL ncrit=9 |  |  |  | L/D Max: | 80.0109 | at alpha= | 10 | deg
Re: | 250000 |  |  | Cd Min: | 0.22702 | at alpha= | -20 | deg
Mach: | 0.1 |  |  | Cl=0 at alpha= | -3.9689 | deg
|  |  |  | @ Cl=0.1, Cd= | 0.014091
|  |  |  | @ Cl=0.4, Cd= | 0.014856
|  |  |  | @ Cl=0.6, Cd= | 0.015358
alpha (deg) | Cl | Cd | Cm | Cl/Cd
-20 | -0.4855 | 0.22702 | 0.0032 | -2.1386
-19.5 | -0.4739 | 0.22061 | -0.0027 | -2.1481
-19 | -0.4572 | 0.21332 | -0.0057 | -2.1433
-18.5 | -0.4371 | 0.20764 | -0.0078 | -2.1051
-18 | -0.4204 | 0.20155 | -0.011 | -2.0858
-17.5 | -0.4059 | 0.19483 | -0.0149 | -2.0834
-17 | -0.406 | 0.18814 | -0.0221 | -2.158
-16.5 | -0.3833 | 0.18024 | -0.0228 | -2.1266
-16 | -0.3638 | 0.17453 | -0.0244 | -2.0845
-15.5 | -0.3495 | 0.16814 | -0.0271 | -2.0786
-15 | -0.3524 | 0.16004 | -0.0339 | -2.2019
-14.5 | -0.3444 | 0.15127 | -0.0367 | -2.2767
-14 | -0.3221 | 0.14606 | -0.0367 | -2.2053
-13.5 | -0.3099 | 0.13983 | -0.039 | -2.2163
-13 | -0.3267 | 0.12903 | -0.0481 | -2.532
-12.5 | -0.311 | 0.12211 | -0.0471 | -2.5469
-12 | -0.2971 | 0.11649 | -0.0482 | -2.5504
-11.5 | -0.2856 | 0.09903 | -0.0701 | -2.884
-11 | -0.228 | 0.0856 | -0.0878 | -2.6636
-10.5 | -0.4332 | 0.04581 | -0.1118 | -9.4565
-10 | -0.4602 | 0.0405 | -0.1083 | -11.363
-9.5 | -0.4649 | 0.03499 | -0.105 | -13.2867
-9 | -0.448 | 0.03028 | -0.1022 | -14.7952
-8.5 | -0.4167 | 0.02692 | -0.1 | -15.4792
-8 | -0.3751 | 0.02408 | -0.0988 | -15.5772
-7.5 | -0.3305 | 0.02197 | -0.0974 | -15.0432
-7 | -0.2873 | 0.01995 | -0.0959 | -14.401
-6.5 | -0.2427 | 0.01846 | -0.0945 | -13.1473
-6 | -0.1981 | 0.01706 | -0.0934 | -11.612
-5.5 | -0.1513 | 0.01582 | -0.0925 | -9.5638
-5 | -0.1108 | 0.01337 | -0.0919 | -8.2872
-4.5 | -0.0594 | 0.01308 | -0.0914 | -4.5413
-4 | -0.0035 | 0.01344 | -0.0911 | -0.26042
-3.5 | 0.0527 | 0.01386 | -0.0909 | 3.8023
-3 | 0.1081 | 0.01413 | -0.0905 | 7.6504
-2.5 | 0.1646 | 0.01447 | -0.0905 | 11.3753
-2 | 0.2202 | 0.01459 | -0.0905 | 15.0925
-1.5 | 0.2766 | 0.01459 | -0.0907 | 18.9582
-0.5 | 0.3898 | 0.01484 | -0.0914 | 26.2668
0 | 0.4459 | 0.01493 | -0.0917 | 29.866
0.5 | 0.5041 | 0.01512 | -0.0923 | 33.3399
1 | 0.5579 | 0.01529 | -0.0923 | 36.4879
1.5 | 0.6139 | 0.01538 | -0.0925 | 39.9155
2 | 0.6708 | 0.01563 | -0.093 | 42.9175
2.5 | 0.7235 | 0.0159 | -0.0928 | 45.5031
3 | 0.7791 | 0.01611 | -0.0931 | 48.3613
3.5 | 0.8351 | 0.01641 | -0.0934 | 50.8897
4 | 0.8854 | 0.0167 | -0.0928 | 53.018
4.5 | 0.94 | 0.01688 | -0.0928 | 55.6872
5 | 0.9904 | 0.01719 | -0.0921 | 57.6149
5.5 | 1.0423 | 0.01715 | -0.0914 | 60.7755
6 | 1.1073 | 0.0175 | -0.0937 | 63.2743
6.5 | 1.1535 | 0.01825 | -0.0928 | 63.2055
7 | 1.2091 | 0.01859 | -0.0931 | 65.0403
7.5 | 1.2573 | 0.01936 | -0.0924 | 64.9432
8 | 1.3081 | 0.01981 | -0.092 | 66.0323
9 | 1.4098 | 0.01963 | -0.0903 | 71.8186
9.5 | 1.4451 | 0.01828 | -0.086 | 79.0536
10 | 1.4722 | 0.0184 | -0.0813 | 80.0109
10.5 | 1.4882 | 0.01886 | -0.0749 | 78.9077
11 | 1.4881 | 0.0203 | -0.0672 | 73.3054
11.5 | 1.4667 | 0.02366 | -0.0593 | 61.9907
12 | 1.4257 | 0.03004 | -0.0534 | 47.4601
12.5 | 1.373 | 0.03895 | -0.0496 | 35.2503
13 | 1.3203 | 0.04888 | -0.0474 | 27.011
13.5 | 1.2722 | 0.05951 | -0.0467 | 21.3779
14 | 1.2331 | 0.07004 | -0.047 | 17.6057
14.5 | 1.212 | 0.07915 | -0.0478 | 15.3127
15 | 1.199 | 0.08759 | -0.049 | 13.6888
15.5 | 1.1952 | 0.09501 | -0.0503 | 12.5797

## 21. Re 250k Mach 0.25 (1)
BIGFOIL.COM POLAR EXPORT
fx66s171
FX 66-S-171 |  |  |  | Cl Max: | 1.533 | at alpha= | 10.5 | deg
JavaFoil+Calcfoil stall+Eppler ext transition |  |  |  | L/D Max: | 74.377 | at alpha= | 1.5 | deg
Re: | 250000 |  |  | Cd Min: | 0.00931 | at alpha= | -2.5 | deg
Mach: | 0.25 |  |  | Cl=0 at alpha= | -4.4921 | deg
|  |  |  | @ Cl=0.1, Cd= | 0.00967
|  |  |  | @ Cl=0.4, Cd= | 0.0095095
|  |  |  | @ Cl=0.6, Cd= | 0.009848
alpha (deg) | Cl | Cd | Cm | Cl/Cd
-17 | -0.212 | 0.19915 | -0.029 | -1.064
-16.5 | -0.265 | 0.18704 | -0.029 | -1.414
-16 | -0.31 | 0.17281 | -0.029 | -1.793
-15.5 | -0.35 | 0.16018 | -0.029 | -2.186
-15 | -0.386 | 0.14954 | -0.028 | -2.58
-14.5 | -0.417 | 0.14066 | -0.028 | -2.966
-14 | -0.444 | 0.14635 | -0.028 | -3.032
-13.5 | -0.465 | 0.13175 | -0.028 | -3.53
-13 | -0.481 | 0.11925 | -0.028 | -4.033
-12.5 | -0.491 | 0.10901 | -0.028 | -4.504
-12 | -0.495 | 0.09884 | -0.028 | -5.009
-11.5 | -0.493 | 0.09156 | -0.028 | -5.384
-11 | -0.485 | 0.08374 | -0.028 | -5.79
-10.5 | -0.471 | 0.07793 | -0.029 | -6.042
-10 | -0.451 | 0.07163 | -0.03 | -6.3
-9.5 | -0.427 | 0.06686 | -0.032 | -6.379
-9 | -0.397 | 0.06263 | -0.034 | -6.34
-8.5 | -0.363 | 0.05806 | -0.036 | -6.259
-8 | -0.326 | 0.0544 | -0.039 | -5.997
-7.5 | -0.286 | 0.05066 | -0.043 | -5.646
-7 | -0.287 | 0.01715 | -0.089 | -16.711
-6.5 | -0.235 | 0.01561 | -0.09 | -15.079
-6 | -0.182 | 0.01431 | -0.093 | -12.693
-5.5 | -0.124 | 0.01348 | -0.095 | -9.21
-5 | -0.063 | 0.01302 | -0.096 | -4.875
-4.5 | -0.001 | 0.01264 | -0.097 | -0.108
-4 | 0.062 | 0.00967 | -0.098 | 6.366
-3.5 | 0.125 | 0.00967 | -0.099 | 12.907
-3 | 0.189 | 0.00947 | -0.099 | 19.945
-2.5 | 0.252 | 0.00931 | -0.1 | 27.107
-2 | 0.316 | 0.00939 | -0.101 | 33.637
-1.5 | 0.379 | 0.00948 | -0.102 | 39.974
-1 | 0.443 | 0.00957 | -0.102 | 46.25
-0.5 | 0.506 | 0.00973 | -0.103 | 52.039
0 | 0.569 | 0.00989 | -0.104 | 57.534
0.5 | 0.628 | 0.00981 | -0.104 | 64.088
1 | 0.69 | 0.00995 | -0.105 | 69.389
1.5 | 0.752 | 0.01011 | -0.106 | 74.377
2 | 0.814 | 0.01236 | -0.106 | 65.835
2.5 | 0.873 | 0.01268 | -0.107 | 68.831
3 | 0.928 | 0.01306 | -0.106 | 71.065
3.5 | 0.979 | 0.01385 | -0.106 | 70.701
4 | 1.03 | 0.01454 | -0.105 | 70.805
4.5 | 1.081 | 0.01523 | -0.105 | 71.016
5 | 1.141 | 0.0157 | -0.106 | 72.712
5.5 | 1.199 | 0.01634 | -0.106 | 73.353
6 | 1.252 | 0.01715 | -0.107 | 73.036
6.5 | 1.301 | 0.01813 | -0.107 | 71.787
7 | 1.345 | 0.01926 | -0.106 | 69.842
7.5 | 1.388 | 0.02047 | -0.106 | 67.778
8 | 1.441 | 0.02157 | -0.108 | 66.772
8.5 | 1.462 | 0.03257 | -0.106 | 44.891
9 | 1.491 | 0.0348 | -0.106 | 42.844
9.5 | 1.512 | 0.03719 | -0.107 | 40.658
10 | 1.526 | 0.03965 | -0.107 | 38.5
10.5 | 1.533 | 0.04203 | -0.107 | 36.463
11 | 1.33 | 0.07426 | -0.044 | 17.909
11.5 | 1.319 | 0.07953 | -0.039 | 16.588
12 | 1.3 | 0.08629 | -0.039 | 15.067
12.5 | 1.271 | 0.09311 | -0.039 | 13.65
13 | 1.232 | 0.10033 | -0.038 | 12.278
13.5 | 1.183 | 0.10986 | -0.037 | 10.767
14 | 1.125 | 0.11889 | -0.035 | 9.46
14.5 | 1.058 | 0.13119 | -0.032 | 8.065
15 | 0.984 | 0.14408 | -0.031 | 6.829
15.5 | 0.903 | 0.15866 | -0.031 | 5.693

## 22. Re 250k Mach 0.25 (2)
BIGFOIL.COM POLAR EXPORT
fx66s171
FX 66-S-171 |  |  |  | Cl Max: | 1.4801 | at alpha= | 10.5 | deg
XFOIL ncrit=9 |  |  |  | L/D Max: | 73.974 | at alpha= | 10 | deg
Re: | 250000 |  |  | Cd Min: | 0.23073 | at alpha= | -20 | deg
Mach: | 0.25 |  |  | Cl=0 at alpha= | -3.9512 | deg
|  |  |  | @ Cl=0.1, Cd= | 0.014414
|  |  |  | @ Cl=0.4, Cd= | 0.015292
|  |  |  | @ Cl=0.6, Cd= | 0.015901
alpha (deg) | Cl | Cd | Cm | Cl/Cd
-20 | -0.4897 | 0.23073 | 0.0036 | -2.1224
-19.5 | -0.4797 | 0.22483 | -0.0031 | -2.1336
-19 | -0.4568 | 0.21701 | -0.0048 | -2.105
-18.5 | -0.4373 | 0.21112 | -0.0076 | -2.0713
-18 | -0.4199 | 0.20471 | -0.0111 | -2.0512
-17.5 | -0.409 | 0.19794 | -0.0167 | -2.0663
-16.5 | -0.3754 | 0.18364 | -0.0223 | -2.0442
-16 | -0.3574 | 0.17756 | -0.0247 | -2.0128
-15.5 | -0.3431 | 0.17084 | -0.0279 | -2.0083
-15 | -0.3472 | 0.1631 | -0.0354 | -2.1288
-14.5 | -0.3275 | 0.15522 | -0.036 | -2.1099
-14 | -0.3078 | 0.14944 | -0.0371 | -2.0597
-13.5 | -0.3002 | 0.14238 | -0.0407 | -2.1084
-13 | -0.311 | 0.13195 | -0.0478 | -2.357
-12.5 | -0.2876 | 0.12672 | -0.0468 | -2.2696
-12 | -0.2328 | 0.11445 | -0.064 | -2.0341
-11.5 | -0.2151 | 0.09703 | -0.0859 | -2.2168
-11 | -0.1921 | 0.09225 | -0.0863 | -2.0824
-10.5 | -0.3485 | 0.05327 | -0.111 | -6.5421
-10 | -0.3783 | 0.04577 | -0.1137 | -8.2652
-9.5 | -0.407 | 0.04001 | -0.1127 | -10.1725
-9 | -0.4206 | 0.03508 | -0.109 | -11.9897
-8.5 | -0.408 | 0.03082 | -0.106 | -13.2382
-8 | -0.3775 | 0.02675 | -0.104 | -14.1121
-7.5 | -0.3357 | 0.02399 | -0.1022 | -13.9933
-7 | -0.2903 | 0.02163 | -0.1004 | -13.4212
-6.5 | -0.2455 | 0.01983 | -0.0988 | -12.3802
-6 | -0.2011 | 0.01816 | -0.0971 | -11.0738
-5 | -0.1082 | 0.01506 | -0.095 | -7.1846
-4.5 | -0.0637 | 0.0133 | -0.0942 | -4.7895
-4 | -0.0056 | 0.0137 | -0.0938 | -0.40876
-3.5 | 0.0518 | 0.0141 | -0.0933 | 3.6738
-3 | 0.1102 | 0.01448 | -0.0931 | 7.6105
-2.5 | 0.1672 | 0.01482 | -0.0926 | 11.2821
-2 | 0.2249 | 0.01498 | -0.0925 | 15.0134
-1.5 | 0.2844 | 0.01505 | -0.093 | 18.897
-1 | 0.3417 | 0.01519 | -0.0931 | 22.4951
-0.5 | 0.3993 | 0.01529 | -0.0933 | 26.1151
0 | 0.459 | 0.01544 | -0.0939 | 29.728
0.5 | 0.515 | 0.01569 | -0.0939 | 32.8235
1 | 0.5723 | 0.01579 | -0.094 | 36.2445
1.5 | 0.6319 | 0.01603 | -0.0946 | 39.4198
2 | 0.6856 | 0.01634 | -0.0943 | 41.9584
2.5 | 0.7429 | 0.01656 | -0.0945 | 44.8611
3 | 0.8006 | 0.01691 | -0.0948 | 47.3448
3.5 | 0.8524 | 0.01729 | -0.0941 | 49.3002
4 | 0.9102 | 0.01749 | -0.0943 | 52.0412
4.5 | 0.962 | 0.01798 | -0.0936 | 53.5039
5 | 1.0129 | 0.01828 | -0.0927 | 55.4103
6 | 1.1233 | 0.01889 | -0.0922 | 59.4653
6.5 | 1.183 | 0.01928 | -0.0928 | 61.3589
7 | 1.2285 | 0.02021 | -0.0913 | 60.7867
7.5 | 1.2838 | 0.02071 | -0.091 | 61.9894
8 | 1.3291 | 0.02161 | -0.0893 | 61.5039
8.5 | 1.3827 | 0.02196 | -0.0886 | 62.9645
9 | 1.4323 | 0.02124 | -0.0863 | 67.4341
9.5 | 1.4616 | 0.0199 | -0.0803 | 73.4472
10 | 1.478 | 0.01998 | -0.0732 | 73.974
10.5 | 1.4801 | 0.02124 | -0.0655 | 69.6846
11 | 1.4679 | 0.02424 | -0.0586 | 60.5569
11.5 | 1.437 | 0.02983 | -0.0532 | 48.173
12 | 1.3886 | 0.03814 | -0.0494 | 36.408
12.5 | 1.3333 | 0.04803 | -0.047 | 27.7597
13 | 1.2805 | 0.05891 | -0.0463 | 21.7365
13.5 | 1.2337 | 0.07018 | -0.0468 | 17.5791
14 | 1.2017 | 0.08057 | -0.0479 | 14.915
14.5 | 1.1856 | 0.0896 | -0.0492 | 13.2321
15 | 1.1752 | 0.09815 | -0.0508 | 11.9735
15.5 | 1.172 | 0.10584 | -0.0525 | 11.0733

## 23. Re 250k Mach 0.50 (1)
BIGFOIL.COM POLAR EXPORT
fx66s171
FX 66-S-171 |  |  |  | Cl Max: | 1.51 | at alpha= | 8 | deg
JavaFoil+Calcfoil stall+Eppler ext transition |  |  |  | L/D Max: | 61.394 | at alpha= | 4.5 | deg
Re: | 250000 |  |  | Cd Min: | 0.00942 | at alpha= | -1.5 | deg
Mach: | 0.5 |  |  | Cl=0 at alpha= | -4.4928 | deg
|  |  |  | @ Cl=0.1, Cd= | 0.010478
|  |  |  | @ Cl=0.4, Cd= | 0.0094437
|  |  |  | @ Cl=0.6, Cd= | 0.01204
alpha (deg) | Cl | Cd | Cm | Cl/Cd
-20 | -0.858 | 0.27023 | -0.047 | -3.177
-19.5 | -0.832 | 0.26922 | -0.047 | -3.089
-19 | -0.805 | 0.2627 | -0.048 | -3.064
-18.5 | -0.776 | 0.24904 | -0.046 | -3.116
-18 | -0.749 | 0.23764 | -0.046 | -3.151
-17.5 | -0.722 | 0.22641 | -0.046 | -3.188
-17 | -0.695 | 0.23126 | -0.047 | -3.004
-16.5 | -0.667 | 0.22688 | -0.047 | -2.942
-16 | -0.639 | 0.20971 | -0.045 | -3.046
-15.5 | -0.611 | 0.20357 | -0.045 | -3.003
-15 | -0.584 | 0.19949 | -0.045 | -2.928
-14.5 | -0.557 | 0.19606 | -0.046 | -2.84
-14 | -0.529 | 0.18277 | -0.044 | -2.893
-13.5 | -0.501 | 0.17441 | -0.043 | -2.872
-13 | -0.473 | 0.1652 | -0.043 | -2.866
-12.5 | -0.446 | 0.16201 | -0.044 | -2.753
-12 | -0.418 | 0.14904 | -0.041 | -2.804
-11.5 | -0.39 | 0.14435 | -0.04 | -2.703
-11 | -0.363 | 0.14129 | -0.041 | -2.566
-10.5 | -0.335 | 0.13783 | -0.041 | -2.43
-10 | -0.307 | 0.12663 | -0.037 | -2.424
-9.5 | -0.279 | 0.12459 | -0.038 | -2.241
-9 | -0.252 | 0.12174 | -0.038 | -2.066
-8.5 | -0.224 | 0.08348 | -0.035 | -2.679
-8 | -0.196 | 0.06669 | -0.035 | -2.936
-7.5 | -0.265 | 0.06127 | -0.033 | -4.321
-7 | -0.247 | 0.05292 | -0.037 | -4.664
-6.5 | -0.209 | 0.04822 | -0.044 | -4.336
-6 | -0.163 | 0.04407 | -0.053 | -3.698
-5.5 | -0.131 | 0.01695 | -0.101 | -7.724
-5 | -0.068 | 0.0155 | -0.103 | -4.377
-4.5 | -0.001 | 0.01431 | -0.105 | -0.103
-4 | 0.068 | 0.0111 | -0.109 | 6.167
-3.5 | 0.139 | 0.00972 | -0.11 | 14.31
-3 | 0.211 | 0.01012 | -0.111 | 20.862
-2.5 | 0.282 | 0.00993 | -0.112 | 28.398
-2 | 0.353 | 0.00949 | -0.113 | 37.195
-1.5 | 0.424 | 0.00942 | -0.113 | 44.973
-1 | 0.495 | 0.00954 | -0.114 | 51.83
-0.5 | 0.566 | 0.01186 | -0.115 | 47.671
0 | 0.634 | 0.01222 | -0.115 | 51.844
0.5 | 0.695 | 0.01257 | -0.116 | 55.297
1 | 0.756 | 0.01305 | -0.115 | 57.918
1.5 | 0.815 | 0.01397 | -0.114 | 58.315
2 | 0.872 | 0.01477 | -0.114 | 59.036
2.5 | 0.929 | 0.0157 | -0.113 | 59.168
3 | 0.986 | 0.01673 | -0.113 | 58.939
3.5 | 1.047 | 0.01752 | -0.113 | 59.797
4 | 1.115 | 0.01836 | -0.114 | 60.735
4.5 | 1.179 | 0.0192 | -0.115 | 61.394
5 | 1.238 | 0.02025 | -0.115 | 61.134
5.5 | 1.296 | 0.02146 | -0.115 | 60.401
6 | 1.353 | 0.02285 | -0.115 | 59.196
6.5 | 1.405 | 0.02439 | -0.115 | 57.593
7 | 1.461 | 0.026 | -0.117 | 56.195
7.5 | 1.486 | 0.03977 | -0.115 | 37.363
8 | 1.51 | 0.04296 | -0.116 | 35.145
8.5 | 1.325 | 0.05789 | -0.051 | 22.879
9 | 1.282 | 0.0637 | -0.041 | 20.132
9.5 | 1.092 | 0.07941 | -0.038 | 13.747
10 | 0.805 | 0.11948 | -0.041 | 6.741
10.5 | 0.833 | 0.12228 | -0.041 | 6.809
11 | 0.86 | 0.13508 | -0.047 | 6.369
11.5 | 0.888 | 0.14245 | -0.048 | 6.231
12 | 0.915 | 0.15112 | -0.048 | 6.052
12.5 | 0.943 | 0.16012 | -0.055 | 5.888
13 | 0.97 | 0.16493 | -0.056 | 5.88

## 24. Re 250k Mach 0.50 (2)
BIGFOIL.COM POLAR EXPORT
fx66s171
FX 66-S-171 |  |  |  | Cl Max: | 1.2551 | at alpha= | 12.5 | deg
XFOIL ncrit=9 |  |  |  | L/D Max: | 40.9512 | at alpha= | 4.5 | deg
Re: | 250000 |  |  | Cd Min: | 0.24231 | at alpha= | -19.5 | deg
Mach: | 0.5 |  |  | Cl=0 at alpha= | -3.8482 | deg
|  |  |  | @ Cl=0.1, Cd= | 0.015934
|  |  |  | @ Cl=0.4, Cd= | 0.017796
|  |  |  | @ Cl=0.6, Cd= | 0.018884
alpha (deg) | Cl | Cd | Cm | Cl/Cd
-19.5 | -0.494 | 0.24231 | 0.0014 | -2.0387
-19 | -0.4707 | 0.23508 | -0.0026 | -2.0023
-18.5 | -0.4489 | 0.22748 | -0.0074 | -1.9734
-18 | -0.4366 | 0.22155 | -0.0148 | -1.9707
-17.5 | -0.4087 | 0.21184 | -0.0169 | -1.9293
-17 | -0.3848 | 0.20457 | -0.0199 | -1.881
-16.5 | -0.3633 | 0.19736 | -0.0236 | -1.8408
-16 | -0.3469 | 0.19 | -0.029 | -1.8258
-15.5 | -0.3418 | 0.18385 | -0.0358 | -1.8591
-15 | -0.3076 | 0.17436 | -0.0358 | -1.7642
-14.5 | -0.2862 | 0.16751 | -0.0387 | -1.7086
-14 | -0.2737 | 0.15938 | -0.0484 | -1.7173
-13.5 | -0.1791 | 0.14328 | -0.0712 | -1.25
-13 | -0.1598 | 0.13647 | -0.0743 | -1.171
-12.5 | -0.165 | 0.1292 | -0.0812 | -1.2771
-12 | -0.1497 | 0.12059 | -0.0836 | -1.2414
-11.5 | -0.1274 | 0.11399 | -0.0849 | -1.1176
-10 | -0.1363 | 0.08047 | -0.1012 | -1.6938
-9.5 | -0.1451 | 0.07024 | -0.1065 | -2.0658
-9 | -0.1711 | 0.05868 | -0.1141 | -2.9158
-8.5 | -0.2004 | 0.049 | -0.1206 | -4.0898
-8 | -0.2263 | 0.04123 | -0.1246 | -5.4887
-7.5 | -0.2503 | 0.03488 | -0.1257 | -7.176
-7 | -0.2622 | 0.03045 | -0.122 | -8.6108
-6.5 | -0.2435 | 0.02631 | -0.1186 | -9.255
-6 | -0.204 | 0.02343 | -0.1154 | -8.7068
-5.5 | -0.1591 | 0.02097 | -0.1121 | -7.587
-5 | -0.114 | 0.01914 | -0.1091 | -5.9561
-4.5 | -0.0642 | 0.01741 | -0.107 | -3.6875
-4 | -0.0194 | 0.01497 | -0.1057 | -1.2959
-3.5 | 0.0445 | 0.01538 | -0.1042 | 2.8934
-3 | 0.1126 | 0.01606 | -0.1033 | 7.0112
-2.5 | 0.1758 | 0.01671 | -0.102 | 10.5206
-2 | 0.2406 | 0.0171 | -0.1013 | 14.0702
-1.5 | 0.3078 | 0.01736 | -0.1013 | 17.7304
-1 | 0.3672 | 0.0177 | -0.1005 | 20.7458
-0.5 | 0.4319 | 0.01789 | -0.1005 | 24.142
0 | 0.4956 | 0.01829 | -0.1005 | 27.0968
0.5 | 0.5535 | 0.01871 | -0.0995 | 29.5831
1 | 0.6204 | 0.01896 | -0.0998 | 32.7215
1.5 | 0.6718 | 0.01982 | -0.0982 | 33.8951
2 | 0.7335 | 0.02025 | -0.0977 | 36.2222
2.5 | 0.786 | 0.02118 | -0.0962 | 37.1105
3 | 0.8377 | 0.02199 | -0.0944 | 38.0946
3.5 | 0.9073 | 0.02231 | -0.0947 | 40.6679
4 | 0.9259 | 0.02435 | -0.089 | 38.0246
4.5 | 0.9988 | 0.02439 | -0.0894 | 40.9512
5 | 0.9862 | 0.02732 | -0.0801 | 36.0981
5.5 | 1.0603 | 0.02724 | -0.0802 | 38.9244
6 | 0.9617 | 0.03393 | -0.0648 | 28.3436
8 | 0.9424 | 0.05746 | -0.0587 | 16.401
8.5 | 0.8919 | 0.06849 | -0.0589 | 13.0223
9 | 0.9474 | 0.06934 | -0.0576 | 13.6631
10.5 | 0.9938 | 0.08419 | -0.0569 | 11.8043
11 | 1.0697 | 0.08225 | -0.0543 | 13.0055
11.5 | 1.0541 | 0.09102 | -0.0557 | 11.581
12 | 1.1974 | 0.07964 | -0.0494 | 15.0352
12.5 | 1.2551 | 0.07994 | -0.0472 | 15.7005
13 | 1.2149 | 0.09109 | -0.0492 | 13.3374
13.5 | 1.17 | 0.10398 | -0.053 | 11.2522
14 | 1.1447 | 0.11534 | -0.0567 | 9.9246
14.5 | 1.1362 | 0.12494 | -0.0598 | 9.094
15 | 1.1408 | 0.1328 | -0.062 | 8.5904
15.5 | 1.1587 | 0.13879 | -0.0629 | 8.3486
16 | 1.1678 | 0.14637 | -0.0653 | 7.9784
16.5 | 1.1672 | 0.15616 | -0.0697 | 7.4744
17 | 1.1567 | 0.16823 | -0.0764 | 6.8757
17.5 | 1.1403 | 0.18217 | -0.0852 | 6.2595

## 25. Re 500k Mach 0.00 (1)
BIGFOIL.COM POLAR EXPORT
fx66s171
FX 66-S-171 |  |  |  | Cl Max: | 1.564 | at alpha= | 11.5 | deg
JavaFoil+Calcfoil stall+Eppler ext transition |  |  |  | L/D Max: | 127.788 | at alpha= | 5.5 | deg
Re: | 500000 |  |  | Cd Min: | 0.00754 | at alpha= | -2.5 | deg
Mach: | 0 |  |  | Cl=0 at alpha= | -4.4918 | deg
|  |  |  | @ Cl=0.1, Cd= | 0.0077557
|  |  |  | @ Cl=0.4, Cd= | 0.0077166
|  |  |  | @ Cl=0.6, Cd= | 0.0082691
alpha (deg) | Cl | Cd | Cm | Cl/Cd
-20 | -0.501 | 0.20349 | -0.027 | -2.464
-19.5 | -0.515 | 0.19365 | -0.028 | -2.661
-19 | -0.529 | 0.18439 | -0.028 | -2.868
-18.5 | -0.542 | 0.17528 | -0.028 | -3.09
-18 | -0.554 | 0.16724 | -0.028 | -3.311
-17.5 | -0.565 | 0.15827 | -0.028 | -3.568
-17 | -0.575 | 0.14923 | -0.028 | -3.852
-16.5 | -0.583 | 0.14269 | -0.028 | -4.088
-16 | -0.59 | 0.13526 | -0.027 | -4.364
-15.5 | -0.595 | 0.12962 | -0.027 | -4.592
-15 | -0.598 | 0.12174 | -0.027 | -4.912
-14.5 | -0.598 | 0.1141 | -0.027 | -5.245
-14 | -0.596 | 0.10688 | -0.027 | -5.579
-13.5 | -0.591 | 0.10061 | -0.027 | -5.876
-13 | -0.583 | 0.09495 | -0.029 | -6.142
-12.5 | -0.572 | 0.08905 | -0.029 | -6.42
-12 | -0.557 | 0.08369 | -0.031 | -6.657
-11.5 | -0.539 | 0.07878 | -0.031 | -6.84
-11 | -0.517 | 0.07411 | -0.033 | -6.983
-10.5 | -0.493 | 0.06943 | -0.035 | -7.094
-10 | -0.465 | 0.06492 | -0.038 | -7.159
-9.5 | -0.434 | 0.06041 | -0.042 | -7.19
-9 | -0.458 | 0.0217 | -0.08 | -21.112
-8.5 | -0.427 | 0.01712 | -0.083 | -24.924
-8 | -0.384 | 0.01539 | -0.085 | -24.954
-7.5 | -0.338 | 0.01393 | -0.087 | -24.273
-7 | -0.29 | 0.01275 | -0.089 | -22.716
-6.5 | -0.236 | 0.01206 | -0.091 | -19.604
-6 | -0.18 | 0.01164 | -0.092 | -15.465
-5.5 | -0.121 | 0.01123 | -0.093 | -10.813
-5 | -0.062 | 0.00933 | -0.093 | -6.622
-4.5 | -0.001 | 0.00787 | -0.094 | -0.168
-4 | 0.06 | 0.0079 | -0.095 | 7.559
-3.5 | 0.121 | 0.00768 | -0.096 | 15.759
-3 | 0.183 | 0.00768 | -0.096 | 23.82
-2.5 | 0.244 | 0.00754 | -0.097 | 32.424
-2 | 0.306 | 0.00763 | -0.098 | 40.058
-1.5 | 0.367 | 0.00769 | -0.098 | 47.767
-1 | 0.429 | 0.00774 | -0.099 | 55.399
-0.5 | 0.49 | 0.00785 | -0.1 | 62.416
0 | 0.551 | 0.00821 | -0.101 | 67.141
0.5 | 0.609 | 0.00828 | -0.101 | 73.605
1 | 0.67 | 0.00838 | -0.102 | 79.971
1.5 | 0.731 | 0.00848 | -0.103 | 86.141
2 | 0.791 | 0.00859 | -0.103 | 92.07
2.5 | 0.852 | 0.00872 | -0.104 | 97.717
3 | 0.912 | 0.0092 | -0.105 | 99.097
3.5 | 0.972 | 0.00934 | -0.105 | 104.04
4 | 1.032 | 0.00945 | -0.106 | 109.203
4.5 | 1.091 | 0.00959 | -0.106 | 113.794
5 | 1.149 | 0.00917 | -0.107 | 125.359
5.5 | 1.208 | 0.00945 | -0.108 | 127.788
6 | 1.266 | 0.01187 | -0.108 | 106.661
6.5 | 1.321 | 0.0122 | -0.109 | 108.262
7 | 1.37 | 0.0126 | -0.109 | 108.65
7.5 | 1.414 | 0.01308 | -0.109 | 108.077
8 | 1.454 | 0.01283 | -0.109 | 113.285
8.5 | 1.444 | 0.02587 | -0.105 | 55.799
9 | 1.477 | 0.02758 | -0.105 | 53.542
9.5 | 1.505 | 0.02939 | -0.105 | 51.205
10 | 1.528 | 0.03127 | -0.105 | 48.883
10.5 | 1.546 | 0.03329 | -0.105 | 46.456
11 | 1.558 | 0.03544 | -0.105 | 43.966
11.5 | 1.564 | 0.0378 | -0.106 | 41.368
12 | 1.563 | 0.04019 | -0.106 | 38.903
12.5 | 1.557 | 0.04282 | -0.106 | 36.36
13 | 1.545 | 0.04554 | -0.106 | 33.923
13.5 | 1.527 | 0.04847 | -0.106 | 31.5
14 | 1.503 | 0.05154 | -0.106 | 29.157
14.5 | 1.296 | 0.10618 | -0.057 | 12.201
15 | 1.264 | 0.11378 | -0.047 | 11.109
15.5 | 1.234 | 0.12092 | -0.045 | 10.204
16 | 1.201 | 0.12803 | -0.044 | 9.38
16.5 | 1.165 | 0.13556 | -0.04 | 8.594

## 26. Re 500k Mach 0.00 (2)
BIGFOIL.COM POLAR EXPORT
fx66s171
FX 66-S-171 |  |  |  | Cl Max: | 1.4752 | at alpha= | 10 | deg
XFOIL ncrit=9 |  |  |  | L/D Max: | 114.021 | at alpha= | 9 | deg
Re: | 500000 |  |  | Cd Min: | 0.18634 | at alpha= | -17 | deg
Mach: | 0 |  |  | Cl=0 at alpha= | -3.9684 | deg
|  |  |  | @ Cl=0.1, Cd= | 0.0098991
|  |  |  | @ Cl=0.4, Cd= | 0.010424
|  |  |  | @ Cl=0.6, Cd= | 0.010682
alpha (deg) | Cl | Cd | Cm | Cl/Cd
-17 | -0.398 | 0.18634 | -0.016 | -2.1359
-16.5 | -0.3849 | 0.17912 | -0.0196 | -2.1488
-16 | -0.3832 | 0.16875 | -0.026 | -2.2708
-15.5 | -0.3705 | 0.16165 | -0.0279 | -2.292
-15 | -0.3527 | 0.15656 | -0.0294 | -2.2528
-14.5 | -0.3402 | 0.15016 | -0.0319 | -2.2656
-14 | -0.3354 | 0.14143 | -0.0359 | -2.3715
-13.5 | -0.3431 | 0.12797 | -0.0428 | -2.6811
-13 | -0.5131 | 0.07469 | -0.0655 | -6.8697
-12.5 | -0.5648 | 0.05974 | -0.0755 | -9.4543
-12 | -0.5832 | 0.04432 | -0.0944 | -13.1588
-11 | -0.5725 | 0.03048 | -0.1081 | -18.7828
-10.5 | -0.5714 | 0.02699 | -0.1036 | -21.1708
-10 | -0.5459 | 0.02428 | -0.1011 | -22.4835
-9.5 | -0.5127 | 0.02239 | -0.0991 | -22.8986
-9 | -0.4752 | 0.0207 | -0.0973 | -22.9565
-8.5 | -0.4335 | 0.01937 | -0.0958 | -22.38
-8 | -0.3963 | 0.01738 | -0.094 | -22.8021
-7.5 | -0.3495 | 0.01655 | -0.0931 | -21.1178
-7 | -0.306 | 0.01515 | -0.0919 | -20.198
-6.5 | -0.2584 | 0.01411 | -0.0911 | -18.3133
-6 | -0.2081 | 0.01332 | -0.0907 | -15.6231
-5.5 | -0.1564 | 0.01258 | -0.0904 | -12.4324
-5 | -0.106 | 0.01156 | -0.0902 | -9.1696
-4.5 | -0.0582 | 0.01007 | -0.0901 | -5.7795
-4 | -0.0036 | 0.00973 | -0.0901 | -0.36999
-3.5 | 0.0533 | 0.00985 | -0.0903 | 5.4112
-3 | 0.1104 | 0.00991 | -0.0905 | 11.1403
-2.5 | 0.1676 | 0.01006 | -0.0908 | 16.66
-2 | 0.2248 | 0.01031 | -0.0911 | 21.8041
-1.5 | 0.2817 | 0.01029 | -0.0913 | 27.3761
-1 | 0.339 | 0.01031 | -0.0917 | 32.8807
-0.5 | 0.3964 | 0.01042 | -0.0922 | 38.0422
0 | 0.4535 | 0.01049 | -0.0926 | 43.2316
0.5 | 0.5102 | 0.01052 | -0.0929 | 48.4981
1 | 0.5671 | 0.01059 | -0.0933 | 53.5505
1.5 | 0.624 | 0.01075 | -0.0938 | 58.0465
2 | 0.6802 | 0.01081 | -0.0941 | 62.9232
2.5 | 0.7368 | 0.01095 | -0.0945 | 67.2877
3 | 0.7936 | 0.01119 | -0.095 | 70.9205
3.5 | 0.8485 | 0.01126 | -0.0951 | 75.3552
4 | 0.9039 | 0.01138 | -0.0954 | 79.4288
4.5 | 0.9596 | 0.01154 | -0.0957 | 83.1542
5 | 1.0137 | 0.01172 | -0.0958 | 86.4932
5.5 | 1.0668 | 0.01177 | -0.0956 | 90.6372
6 | 1.1193 | 0.01181 | -0.0952 | 94.7756
6.5 | 1.1752 | 0.01167 | -0.0955 | 100.7027
7 | 1.2286 | 0.01192 | -0.0955 | 103.0705
7.5 | 1.2826 | 0.01228 | -0.0957 | 104.4463
8 | 1.3314 | 0.0124 | -0.0948 | 107.371
8.5 | 1.3747 | 0.01228 | -0.0927 | 111.9463
9 | 1.415 | 0.01241 | -0.0903 | 114.021
9.5 | 1.4526 | 0.01295 | -0.0876 | 112.1699
10 | 1.4752 | 0.01394 | -0.0825 | 105.825
10.5 | 1.4741 | 0.01571 | -0.0739 | 93.832
11 | 1.4429 | 0.01943 | -0.0637 | 74.2615
11.5 | 1.4029 | 0.02553 | -0.0567 | 54.951
12 | 1.36 | 0.03345 | -0.0524 | 40.6577
12.5 | 1.3198 | 0.04183 | -0.0496 | 31.5515
13 | 1.2892 | 0.04997 | -0.048 | 25.7995
13.5 | 1.2706 | 0.05753 | -0.0474 | 22.0859
14 | 1.2637 | 0.06422 | -0.0473 | 19.6777
14.5 | 1.2611 | 0.0707 | -0.0476 | 17.8373
15 | 1.2532 | 0.07813 | -0.0483 | 16.0399

## 27. Re 500k Mach 0.10 (1)
BIGFOIL.COM POLAR EXPORT
fx66s171
FX 66-S-171 |  |  |  | Cl Max: | 1.56 | at alpha= | 11.5 | deg
JavaFoil+Calcfoil stall+Eppler ext transition |  |  |  | L/D Max: | 127.541 | at alpha= | 5.5 | deg
Re: | 500000 |  |  | Cd Min: | 0.00752 | at alpha= | -2.5 | deg
Mach: | 0.1 |  |  | Cl=0 at alpha= | -4.4918 | deg
|  |  |  | @ Cl=0.1, Cd= | 0.0077381
|  |  |  | @ Cl=0.4, Cd= | 0.007715
|  |  |  | @ Cl=0.6, Cd= | 0.0082914
alpha (deg) | Cl | Cd | Cm | Cl/Cd
-19 | -0.484 | 0.19111 | -0.028 | -2.532
-18.5 | -0.499 | 0.17844 | -0.028 | -2.799
-18 | -0.514 | 0.17029 | -0.028 | -3.021
-17.5 | -0.528 | 0.16051 | -0.028 | -3.292
-17 | -0.542 | 0.15217 | -0.028 | -3.559
-16.5 | -0.553 | 0.14501 | -0.028 | -3.815
-16 | -0.563 | 0.138 | -0.028 | -4.081
-15.5 | -0.571 | 0.1291 | -0.028 | -4.424
-15 | -0.577 | 0.12172 | -0.027 | -4.74
-14.5 | -0.58 | 0.11643 | -0.027 | -4.984
-14 | -0.581 | 0.10947 | -0.027 | -5.306
-13.5 | -0.578 | 0.10146 | -0.027 | -5.7
-13 | -0.573 | 0.09564 | -0.028 | -5.987
-12.5 | -0.564 | 0.08999 | -0.03 | -6.263
-12 | -0.551 | 0.08489 | -0.03 | -6.486
-11.5 | -0.534 | 0.07944 | -0.032 | -6.727
-11 | -0.514 | 0.07467 | -0.033 | -6.886
-10.5 | -0.49 | 0.06981 | -0.034 | -7.025
-10 | -0.464 | 0.06521 | -0.038 | -7.112
-9.5 | -0.434 | 0.06063 | -0.042 | -7.159
-9 | -0.455 | 0.02305 | -0.079 | -19.743
-8.5 | -0.426 | 0.01747 | -0.084 | -24.402
-8 | -0.384 | 0.01563 | -0.085 | -24.588
-7.5 | -0.339 | 0.01412 | -0.087 | -23.987
-7 | -0.29 | 0.01287 | -0.089 | -22.542
-6.5 | -0.237 | 0.01213 | -0.091 | -19.565
-6 | -0.181 | 0.01168 | -0.092 | -15.459
-5.5 | -0.122 | 0.01126 | -0.093 | -10.828
-5 | -0.062 | 0.00935 | -0.094 | -6.64
-4.5 | -0.001 | 0.00951 | -0.095 | -0.14
-4 | 0.06 | 0.00788 | -0.095 | 7.615
-3.5 | 0.122 | 0.00766 | -0.096 | 15.875
-3 | 0.184 | 0.00766 | -0.097 | 23.989
-2.5 | 0.246 | 0.00752 | -0.097 | 32.652
-2 | 0.307 | 0.00762 | -0.098 | 40.325
-1.5 | 0.369 | 0.00768 | -0.099 | 48.082
-1 | 0.431 | 0.00775 | -0.1 | 55.612
-0.5 | 0.493 | 0.00785 | -0.1 | 62.798
0 | 0.554 | 0.00822 | -0.101 | 67.392
0.5 | 0.612 | 0.00831 | -0.102 | 73.657
1 | 0.673 | 0.00839 | -0.102 | 80.25
1.5 | 0.734 | 0.00848 | -0.103 | 86.59
2 | 0.795 | 0.00861 | -0.104 | 92.4
2.5 | 0.856 | 0.00874 | -0.104 | 97.962
3 | 0.916 | 0.00925 | -0.105 | 99.042
3.5 | 0.977 | 0.00938 | -0.106 | 104.168
4 | 1.037 | 0.00949 | -0.106 | 109.281
4.5 | 1.096 | 0.00899 | -0.107 | 121.918
5 | 1.155 | 0.00922 | -0.108 | 125.223
5.5 | 1.213 | 0.00951 | -0.108 | 127.541
6 | 1.272 | 0.01195 | -0.109 | 106.383
6.5 | 1.326 | 0.0123 | -0.109 | 107.874
7 | 1.375 | 0.01272 | -0.109 | 108.09
7.5 | 1.418 | 0.01322 | -0.109 | 107.272
8 | 1.458 | 0.01302 | -0.109 | 111.972
8.5 | 1.448 | 0.02624 | -0.105 | 55.183
9 | 1.481 | 0.028 | -0.105 | 52.892
9.5 | 1.508 | 0.02985 | -0.105 | 50.529
10 | 1.53 | 0.03178 | -0.105 | 48.163
10.5 | 1.547 | 0.03382 | -0.106 | 45.74
11 | 1.557 | 0.03605 | -0.106 | 43.184
11.5 | 1.56 | 0.03843 | -0.106 | 40.585
12 | 1.556 | 0.04097 | -0.106 | 37.994
12.5 | 1.547 | 0.04363 | -0.106 | 35.457
13 | 1.531 | 0.04641 | -0.106 | 32.987
13.5 | 1.508 | 0.04943 | -0.106 | 30.516
14 | 1.478 | 0.05239 | -0.106 | 28.21
14.5 | 1.267 | 0.10811 | -0.049 | 11.723
15 | 1.235 | 0.11537 | -0.046 | 10.708
15.5 | 1.2 | 0.12256 | -0.044 | 9.793
16 | 1.162 | 0.13037 | -0.042 | 8.914
16.5 | 1.122 | 0.13769 | -0.04 | 8.145

## 28. Re 500k Mach 0.10 (2)
BIGFOIL.COM POLAR EXPORT
fx66s171
FX 66-S-171 |  |  |  | Cl Max: | 1.4773 | at alpha= | 10 | deg
XFOIL ncrit=9 |  |  |  | L/D Max: | 113.275 | at alpha= | 9 | deg
Re: | 500000 |  |  | Cd Min: | 0.16247 | at alpha= | -15.5 | deg
Mach: | 0.1 |  |  | Cl=0 at alpha= | -3.965 | deg
|  |  |  | @ Cl=0.1, Cd= | 0.0099251
|  |  |  | @ Cl=0.4, Cd= | 0.010491
|  |  |  | @ Cl=0.6, Cd= | 0.010727
alpha (deg) | Cl | Cd | Cm | Cl/Cd
-15.5 | -0.3682 | 0.16247 | -0.0278 | -2.2663
-15 | -0.3504 | 0.15728 | -0.0294 | -2.2279
-14.5 | -0.3379 | 0.15081 | -0.032 | -2.2406
-14 | -0.338 | 0.14024 | -0.0375 | -2.4102
-13.5 | -0.344 | 0.128 | -0.0428 | -2.6875
-13 | -0.4777 | 0.08182 | -0.0613 | -5.8384
-12.5 | -0.5301 | 0.0653 | -0.072 | -8.1179
-12 | -0.5454 | 0.04687 | -0.0966 | -11.6364
-11.5 | -0.5325 | 0.03676 | -0.1127 | -14.4859
-11 | -0.5533 | 0.03188 | -0.1105 | -17.3557
-10.5 | -0.5628 | 0.02831 | -0.1054 | -19.8799
-10 | -0.5428 | 0.02511 | -0.1027 | -21.6169
-9.5 | -0.5118 | 0.02302 | -0.1004 | -22.2328
-9 | -0.4754 | 0.02119 | -0.0985 | -22.4351
-8.5 | -0.4348 | 0.01965 | -0.0968 | -22.1272
-8 | -0.3975 | 0.01763 | -0.0949 | -22.5468
-7.5 | -0.3511 | 0.01672 | -0.0939 | -20.9988
-7 | -0.3075 | 0.01532 | -0.0926 | -20.0718
-6.5 | -0.2595 | 0.01428 | -0.0918 | -18.1723
-6 | -0.2093 | 0.01347 | -0.0913 | -15.5382
-5.5 | -0.1576 | 0.01265 | -0.0909 | -12.4585
-5 | -0.1065 | 0.01171 | -0.0907 | -9.0948
-4.5 | -0.0586 | 0.01015 | -0.0906 | -5.7734
-4 | -0.004 | 0.00976 | -0.0906 | -0.40984
-3.5 | 0.0532 | 0.00986 | -0.0908 | 5.3955
-3 | 0.1107 | 0.00994 | -0.091 | 11.1368
-2.5 | 0.1683 | 0.01009 | -0.0912 | 16.6799
-2 | 0.2258 | 0.01032 | -0.0915 | 21.8798
-1.5 | 0.2831 | 0.01032 | -0.0917 | 27.4322
-1 | 0.3408 | 0.01036 | -0.0921 | 32.8958
-0.5 | 0.3987 | 0.01049 | -0.0926 | 38.0076
0 | 0.456 | 0.01053 | -0.093 | 43.3048
0.5 | 0.513 | 0.01056 | -0.0933 | 48.5795
1 | 0.5704 | 0.01066 | -0.0938 | 53.5084
1.5 | 0.6274 | 0.01079 | -0.0942 | 58.1464
2 | 0.684 | 0.01087 | -0.0945 | 62.9255
2.5 | 0.7411 | 0.01101 | -0.0949 | 67.3115
3 | 0.798 | 0.01125 | -0.0954 | 70.9333
3.5 | 0.8532 | 0.01132 | -0.0955 | 75.371
4 | 0.9091 | 0.01145 | -0.0957 | 79.3974
4.5 | 0.9655 | 0.01166 | -0.0961 | 82.8045
5 | 1.0194 | 0.01179 | -0.096 | 86.4631
5.5 | 1.0732 | 0.01185 | -0.0959 | 90.5654
6 | 1.1266 | 0.01196 | -0.0956 | 94.1973
6.5 | 1.1817 | 0.01175 | -0.0956 | 100.5702
7 | 1.2359 | 0.01201 | -0.0956 | 102.9059
7.5 | 1.2892 | 0.01237 | -0.0955 | 104.2199
8 | 1.3391 | 0.01249 | -0.0947 | 107.2138
8.5 | 1.3821 | 0.0124 | -0.0925 | 111.4597
9 | 1.4216 | 0.01255 | -0.0898 | 113.2749
9.5 | 1.4578 | 0.01313 | -0.0867 | 111.0282
10 | 1.4773 | 0.01416 | -0.081 | 104.3291
10.5 | 1.4725 | 0.01613 | -0.0721 | 91.2895
11 | 1.4378 | 0.0203 | -0.0621 | 70.8276
11.5 | 1.3966 | 0.02688 | -0.0558 | 51.9568
12 | 1.3525 | 0.03507 | -0.0518 | 38.5657
12.5 | 1.3116 | 0.04362 | -0.0491 | 30.0688
13 | 1.2812 | 0.05191 | -0.0478 | 24.6812
13.5 | 1.2635 | 0.0595 | -0.0473 | 21.2353
14 | 1.2565 | 0.06634 | -0.0473 | 18.9403
14.5 | 1.2547 | 0.07283 | -0.0477 | 17.2278
15 | 1.2477 | 0.08024 | -0.0485 | 15.5496

## 29. Re 500k Mach 0.25 (1)
BIGFOIL.COM POLAR EXPORT
fx66s171
FX 66-S-171 |  |  |  | Cl Max: | 1.541 | at alpha= | 10.5 | deg
JavaFoil+Calcfoil stall+Eppler ext transition |  |  |  | L/D Max: | 121.7 | at alpha= | 4.5 | deg
Re: | 500000 |  |  | Cd Min: | 0.0076 | at alpha= | -2.5 | deg
Mach: | 0.25 |  |  | Cl=0 at alpha= | -4.4921 | deg
|  |  |  | @ Cl=0.1, Cd= | 0.0079479
|  |  |  | @ Cl=0.4, Cd= | 0.007763
|  |  |  | @ Cl=0.6, Cd= | 0.0083613
alpha (deg) | Cl | Cd | Cm | Cl/Cd
-17 | -0.212 | 0.17622 | -0.031 | -1.203
-16.5 | -0.265 | 0.16406 | -0.031 | -1.614
-16 | -0.31 | 0.15595 | -0.031 | -1.988
-15.5 | -0.35 | 0.14509 | -0.031 | -2.414
-15 | -0.386 | 0.13502 | -0.03 | -2.859
-14.5 | -0.417 | 0.12538 | -0.03 | -3.329
-14 | -0.444 | 0.11769 | -0.03 | -3.772
-13.5 | -0.465 | 0.11007 | -0.031 | -4.227
-13 | -0.481 | 0.10295 | -0.03 | -4.673
-12.5 | -0.491 | 0.09793 | -0.029 | -5.015
-12 | -0.495 | 0.09094 | -0.029 | -5.445
-11.5 | -0.493 | 0.08459 | -0.029 | -5.829
-11 | -0.485 | 0.07769 | -0.029 | -6.242
-10.5 | -0.471 | 0.07274 | -0.032 | -6.477
-10 | -0.452 | 0.06769 | -0.034 | -6.674
-9.5 | -0.427 | 0.06312 | -0.037 | -6.768
-9 | -0.398 | 0.05888 | -0.04 | -6.76
-8.5 | -0.368 | 0.05248 | -0.052 | -7.009
-8 | -0.384 | 0.01738 | -0.086 | -22.087
-7.5 | -0.34 | 0.0154 | -0.089 | -22.086
-7 | -0.292 | 0.0139 | -0.091 | -20.995
-6.5 | -0.24 | 0.0127 | -0.093 | -18.927
-6 | -0.184 | 0.01201 | -0.094 | -15.339
-5.5 | -0.125 | 0.01152 | -0.095 | -10.847
-5 | -0.064 | 0.01113 | -0.096 | -5.717
-4.5 | -0.001 | 0.00933 | -0.097 | -0.146
-4 | 0.062 | 0.00796 | -0.098 | 7.736
-3.5 | 0.125 | 0.00794 | -0.099 | 15.728
-3 | 0.189 | 0.00774 | -0.099 | 24.417
-2.5 | 0.252 | 0.0076 | -0.1 | 33.198
-2 | 0.316 | 0.0077 | -0.101 | 41.03
-1.5 | 0.379 | 0.00774 | -0.102 | 48.984
-1 | 0.443 | 0.00781 | -0.102 | 56.681
-0.5 | 0.506 | 0.00792 | -0.103 | 63.887
0 | 0.569 | 0.00832 | -0.104 | 68.433
0.5 | 0.629 | 0.0084 | -0.105 | 74.915
1 | 0.692 | 0.00852 | -0.105 | 81.199
1.5 | 0.754 | 0.00863 | -0.106 | 87.35
2 | 0.816 | 0.00872 | -0.107 | 93.672
2.5 | 0.879 | 0.00887 | -0.107 | 99.069
3 | 0.941 | 0.00937 | -0.108 | 100.386
3.5 | 1.002 | 0.00956 | -0.109 | 104.843
4 | 1.063 | 0.00906 | -0.109 | 117.316
4.5 | 1.124 | 0.00923 | -0.11 | 121.7
5 | 1.184 | 0.01162 | -0.11 | 101.931
5.5 | 1.244 | 0.01203 | -0.111 | 103.359
6 | 1.301 | 0.01246 | -0.111 | 104.418
6.5 | 1.353 | 0.01289 | -0.111 | 104.964
7 | 1.398 | 0.01345 | -0.111 | 103.932
7.5 | 1.44 | 0.01412 | -0.111 | 101.957
8 | 1.477 | 0.01592 | -0.111 | 92.738
8.5 | 1.471 | 0.02842 | -0.107 | 51.774
9 | 1.501 | 0.03036 | -0.107 | 49.424
9.5 | 1.522 | 0.03246 | -0.108 | 46.894
10 | 1.536 | 0.03471 | -0.108 | 44.253
10.5 | 1.541 | 0.03707 | -0.108 | 41.563
11 | 1.536 | 0.03971 | -0.108 | 38.681
11.5 | 1.522 | 0.0423 | -0.108 | 35.98
12 | 1.496 | 0.04525 | -0.108 | 33.065
12.5 | 1.459 | 0.04793 | -0.108 | 30.439
13 | 1.233 | 0.0945 | -0.046 | 13.051
13.5 | 1.184 | 0.10183 | -0.042 | 11.623
14 | 1.125 | 0.1092 | -0.04 | 10.304
14.5 | 1.058 | 0.11857 | -0.038 | 8.927
15 | 0.984 | 0.12874 | -0.036 | 7.645
15.5 | 0.903 | 0.14039 | -0.036 | 6.435

## 30. Re 500k Mach 0.25 (2)
BIGFOIL.COM POLAR EXPORT
fx66s171
FX 66-S-171 |  |  |  | Cl Max: | 1.4832 | at alpha= | 10 | deg
XFOIL ncrit=9 |  |  |  | L/D Max: | 109.317 | at alpha= | 9 | deg
Re: | 500000 |  |  | Cd Min: | 0.23053 | at alpha= | -20 | deg
Mach: | 0.25 |  |  | Cl=0 at alpha= | -3.9485 | deg
|  |  |  | @ Cl=0.1, Cd= | 0.010094
|  |  |  | @ Cl=0.4, Cd= | 0.010718
|  |  |  | @ Cl=0.6, Cd= | 0.010969
alpha (deg) | Cl | Cd | Cm | Cl/Cd
-20 | -0.4955 | 0.23053 | 0.0057 | -2.1494
-19.5 | -0.4773 | 0.22417 | 0.0019 | -2.1292
-19 | -0.4611 | 0.21647 | -0.0029 | -2.1301
-18.5 | -0.4511 | 0.20847 | -0.0088 | -2.1639
-18 | -0.4289 | 0.20226 | -0.0102 | -2.1205
-17.5 | -0.4105 | 0.1964 | -0.0131 | -2.0901
-17 | -0.3935 | 0.19007 | -0.0164 | -2.0703
-16.5 | -0.3846 | 0.18137 | -0.022 | -2.1205
-16 | -0.3757 | 0.17283 | -0.0267 | -2.1738
-15.5 | -0.3564 | 0.1667 | -0.0277 | -2.138
-15 | -0.3393 | 0.1609 | -0.0298 | -2.1088
-14.5 | -0.3264 | 0.15405 | -0.0327 | -2.1188
-14 | -0.3268 | 0.14328 | -0.0389 | -2.2808
-13.5 | -0.3223 | 0.13308 | -0.0427 | -2.4219
-13 | -0.2107 | 0.11826 | -0.0742 | -1.7817
-12.5 | -0.2598 | 0.09427 | -0.084 | -2.7559
-12 | -0.2883 | 0.07927 | -0.0905 | -3.6369
-11.5 | -0.3751 | 0.05639 | -0.1054 | -6.6519
-10.5 | -0.4705 | 0.0358 | -0.1144 | -13.1425
-10 | -0.4831 | 0.03108 | -0.1132 | -15.5438
-9.5 | -0.4873 | 0.02763 | -0.1088 | -17.6366
-9 | -0.4673 | 0.02459 | -0.1057 | -19.0037
-8.5 | -0.4357 | 0.02192 | -0.103 | -19.8768
-8 | -0.3976 | 0.01977 | -0.1006 | -20.1113
-7.5 | -0.357 | 0.01793 | -0.0987 | -19.9108
-7 | -0.3121 | 0.01653 | -0.097 | -18.8808
-6.5 | -0.2653 | 0.01525 | -0.0957 | -17.3967
-6 | -0.2155 | 0.01416 | -0.0947 | -15.2189
-5.5 | -0.1631 | 0.01326 | -0.094 | -12.3002
-5 | -0.1098 | 0.01237 | -0.0936 | -8.8763
-4.5 | -0.0593 | 0.0109 | -0.0933 | -5.4404
-4 | -0.0061 | 0.01003 | -0.0932 | -0.60818
-3.5 | 0.0531 | 0.01 | -0.0932 | 5.31
-3 | 0.1127 | 0.01012 | -0.0934 | 11.1364
-2.5 | 0.1724 | 0.01034 | -0.0936 | 16.6731
-2 | 0.2316 | 0.01047 | -0.0937 | 22.1203
-1.5 | 0.291 | 0.01053 | -0.094 | 27.6353
-1 | 0.351 | 0.01066 | -0.0944 | 32.9268
0 | 0.4697 | 0.0108 | -0.0952 | 43.4907
0.5 | 0.5287 | 0.01083 | -0.0955 | 48.8181
1.5 | 0.6463 | 0.01106 | -0.0962 | 58.4358
2 | 0.7054 | 0.01119 | -0.0966 | 63.0384
2.5 | 0.7647 | 0.01146 | -0.0971 | 66.7277
3 | 0.8218 | 0.01155 | -0.0971 | 71.1515
3.5 | 0.8798 | 0.01169 | -0.0973 | 75.2609
4 | 0.9386 | 0.01193 | -0.0977 | 78.6756
4.5 | 0.9947 | 0.01211 | -0.0975 | 82.1387
5 | 1.0512 | 0.01222 | -0.0974 | 86.0229
5.5 | 1.1089 | 0.01244 | -0.0975 | 89.1399
6 | 1.1613 | 0.01252 | -0.0965 | 92.7556
6.5 | 1.2097 | 0.01226 | -0.0943 | 98.6705
7 | 1.2741 | 0.01264 | -0.0959 | 100.7991
7.5 | 1.3274 | 0.01293 | -0.0951 | 102.6605
8 | 1.3792 | 0.01317 | -0.094 | 104.7229
8.5 | 1.4206 | 0.01303 | -0.0907 | 109.0253
9 | 1.4561 | 0.01332 | -0.0866 | 109.3168
9.5 | 1.4792 | 0.01413 | -0.0807 | 104.6851
10 | 1.4832 | 0.01574 | -0.0726 | 94.2313
10.5 | 1.462 | 0.01912 | -0.0636 | 76.4644
11 | 1.4154 | 0.02584 | -0.0566 | 54.7755
11.5 | 1.3685 | 0.03416 | -0.0524 | 40.0615
12 | 1.3199 | 0.04325 | -0.0494 | 30.5179
12.5 | 1.2767 | 0.05273 | -0.0478 | 24.212
13 | 1.247 | 0.06166 | -0.0474 | 20.2238
13.5 | 1.2327 | 0.06948 | -0.0475 | 17.7418
14 | 1.2258 | 0.07685 | -0.048 | 15.9506
14.5 | 1.2247 | 0.08379 | -0.0488 | 14.6163
15 | 1.218 | 0.09172 | -0.0502 | 13.2795

## 31. Re 500k Mach 0.50 (1)
BIGFOIL.COM POLAR EXPORT
fx66s171
FX 66-S-171 |  |  |  | Cl Max: | 1.522 | at alpha= | 8.5 | deg
JavaFoil+Calcfoil stall+Eppler ext transition |  |  |  | L/D Max: | 97.209 | at alpha= | 1.5 | deg
Re: | 500000 |  |  | Cd Min: | 0.00806 | at alpha= | -2.5 | deg
Mach: | 0.5 |  |  | Cl=0 at alpha= | -4.4859 | deg
|  |  |  | @ Cl=0.1, Cd= | 0.0082256
|  |  |  | @ Cl=0.4, Cd= | 0.0080801
|  |  |  | @ Cl=0.6, Cd= | 0.0083729
alpha (deg) | Cl | Cd | Cm | Cl/Cd
-20 | -0.858 | 0.22707 | -0.047 | -3.781
-19.5 | -0.832 | 0.22469 | -0.047 | -3.702
-19 | -0.805 | 0.21424 | -0.048 | -3.757
-18.5 | -0.776 | 0.20917 | -0.047 | -3.712
-18 | -0.749 | 0.19895 | -0.046 | -3.764
-17.5 | -0.722 | 0.19375 | -0.047 | -3.725
-17 | -0.695 | 0.18728 | -0.047 | -3.709
-16.5 | -0.667 | 0.18291 | -0.047 | -3.649
-16 | -0.639 | 0.17306 | -0.045 | -3.691
-15.5 | -0.611 | 0.1698 | -0.045 | -3.6
-15 | -0.584 | 0.16571 | -0.045 | -3.525
-14.5 | -0.557 | 0.16216 | -0.046 | -3.434
-14 | -0.529 | 0.15428 | -0.045 | -3.429
-13.5 | -0.501 | 0.14846 | -0.043 | -3.374
-13 | -0.474 | 0.13888 | -0.044 | -3.41
-12.5 | -0.446 | 0.13569 | -0.044 | -3.287
-12 | -0.418 | 0.12799 | -0.042 | -3.266
-11.5 | -0.39 | 0.12322 | -0.041 | -3.167
-11 | -0.363 | 0.12015 | -0.041 | -3.019
-10.5 | -0.335 | 0.11395 | -0.042 | -2.94
-10 | -0.307 | 0.10728 | -0.038 | -2.862
-9.5 | -0.279 | 0.1025 | -0.039 | -2.725
-9 | -0.252 | 0.10181 | -0.039 | -2.471
-8.5 | -0.224 | 0.07348 | -0.037 | -3.044
-8 | -0.196 | 0.06067 | -0.038 | -3.229
-7.5 | -0.265 | 0.05599 | -0.034 | -4.728
-7 | -0.247 | 0.04976 | -0.043 | -4.968
-6.5 | -0.244 | 0.01777 | -0.098 | -13.736
-6 | -0.192 | 0.01549 | -0.101 | -12.408
-5.5 | -0.133 | 0.01398 | -0.103 | -9.49
-5 | -0.069 | 0.01258 | -0.105 | -5.493
-4.5 | -0.002 | 0.01178 | -0.108 | -0.128
-4 | 0.069 | 0.00823 | -0.109 | 8.341
-3.5 | 0.139 | 0.00822 | -0.11 | 16.955
-3 | 0.211 | 0.00827 | -0.111 | 25.541
-2.5 | 0.282 | 0.00806 | -0.112 | 34.979
-2 | 0.353 | 0.0081 | -0.113 | 43.577
-1.5 | 0.424 | 0.00807 | -0.114 | 52.543
-1 | 0.495 | 0.00819 | -0.114 | 60.416
-0.5 | 0.566 | 0.0083 | -0.115 | 68.137
0 | 0.636 | 0.00845 | -0.116 | 75.249
0.5 | 0.701 | 0.00891 | -0.117 | 78.733
1 | 0.77 | 0.00851 | -0.118 | 90.567
1.5 | 0.839 | 0.00863 | -0.118 | 97.209
2 | 0.908 | 0.01088 | -0.119 | 83.434
2.5 | 0.976 | 0.01121 | -0.12 | 87.05
3 | 1.041 | 0.01153 | -0.12 | 90.294
3.5 | 1.105 | 0.01227 | -0.12 | 90.017
4 | 1.167 | 0.01294 | -0.12 | 90.174
4.5 | 1.226 | 0.01365 | -0.12 | 89.854
5 | 1.283 | 0.01441 | -0.12 | 89.039
5.5 | 1.341 | 0.0152 | -0.12 | 88.199
6 | 1.396 | 0.01622 | -0.12 | 86.095
6.5 | 1.447 | 0.01732 | -0.12 | 83.583
7 | 1.489 | 0.01976 | -0.12 | 75.37
7.5 | 1.493 | 0.03529 | -0.116 | 42.291
8 | 1.517 | 0.03812 | -0.116 | 39.784
8.5 | 1.522 | 0.0413 | -0.117 | 36.843
9 | 1.283 | 0.0596 | -0.044 | 21.523
9.5 | 1.092 | 0.07081 | -0.04 | 15.419
10 | 0.806 | 0.10357 | -0.043 | 7.778
10.5 | 0.833 | 0.10633 | -0.043 | 7.832
11 | 0.86 | 0.11147 | -0.048 | 7.719
11.5 | 0.888 | 0.11753 | -0.049 | 7.553
12 | 0.915 | 0.12751 | -0.049 | 7.173
12.5 | 0.943 | 0.13555 | -0.055 | 6.956
13 | 0.97 | 0.14081 | -0.056 | 6.888
13.5 | 0.999 | 0.15038 | -0.062 | 6.64

## 32. Re 500k Mach 0.50 (2)
BIGFOIL.COM POLAR EXPORT
fx66s171
FX 66-S-171 |  |  |  | Cl Max: | 1.4954 | at alpha= | 9 | deg
XFOIL ncrit=9 |  |  |  | L/D Max: | 83.3313 | at alpha= | 7 | deg
Re: | 500000 |  |  | Cd Min: | 0.20125 | at alpha= | -20 | deg
Mach: | 0.5 |  |  | Cl=0 at alpha= | -3.9336 | deg
|  |  |  | @ Cl=0.1, Cd= | 0.010921
|  |  |  | @ Cl=0.4, Cd= | 0.011819
|  |  |  | @ Cl=0.6, Cd= | 0.012253
alpha (deg) | Cl | Cd | Cm | Cl/Cd
-20 | -0.3129 | 0.20125 | -0.0116 | -1.5548
-19 | -0.2807 | 0.18878 | -0.0189 | -1.4869
-18.5 | -0.2639 | 0.18324 | -0.0224 | -1.4402
-18 | -0.2482 | 0.17751 | -0.026 | -1.3982
-17.5 | -0.2419 | 0.17153 | -0.0314 | -1.4102
-17 | -0.2059 | 0.16361 | -0.039 | -1.2585
-16.5 | -0.1902 | 0.15884 | -0.0415 | -1.1974
-16 | -0.1744 | 0.15358 | -0.045 | -1.1356
-15.5 | -0.1666 | 0.14766 | -0.0503 | -1.1283
-14.5 | -0.1345 | 0.13677 | -0.057 | -0.9834
-14 | -0.1193 | 0.13209 | -0.0606 | -0.90317
-13.5 | -0.1169 | 0.12657 | -0.0662 | -0.9236
-13 | -0.11 | 0.11942 | -0.0705 | -0.92112
-12.5 | -0.0889 | 0.1145 | -0.0723 | -0.77642
-12 | -0.079 | 0.10779 | -0.0757 | -0.73291
-11.5 | -0.139 | 0.10622 | -0.0868 | -1.3086
-11 | -0.1373 | 0.09683 | -0.091 | -1.4179
-10.5 | -0.1466 | 0.08562 | -0.0965 | -1.7122
-10 | -0.169 | 0.0723 | -0.1032 | -2.3375
-9.5 | -0.2047 | 0.05796 | -0.1122 | -3.5317
-9 | -0.2286 | 0.04841 | -0.1186 | -4.7222
-8.5 | -0.2538 | 0.04011 | -0.1231 | -6.3276
-7.5 | -0.2903 | 0.02767 | -0.1248 | -10.4915
-7 | -0.2919 | 0.02391 | -0.1201 | -12.2083
-6.5 | -0.2637 | 0.02065 | -0.1159 | -12.77
-6 | -0.2263 | 0.01808 | -0.1121 | -12.5166
-5.5 | -0.1796 | 0.01625 | -0.1091 | -11.0523
-5 | -0.1259 | 0.01476 | -0.107 | -8.5298
-4.5 | -0.0665 | 0.01363 | -0.1056 | -4.8789
-4 | -0.0077 | 0.01232 | -0.1047 | -0.625
-3.5 | 0.0503 | 0.01087 | -0.1042 | 4.6274
-3 | 0.1189 | 0.01094 | -0.1038 | 10.8684
-2.5 | 0.1883 | 0.01121 | -0.1037 | 16.7975
-2 | 0.2565 | 0.01147 | -0.1036 | 22.3627
-1.5 | 0.3244 | 0.01165 | -0.1035 | 27.8455
-1 | 0.393 | 0.0118 | -0.1038 | 33.3051
-0.5 | 0.4605 | 0.01198 | -0.104 | 38.4391
0 | 0.527 | 0.01212 | -0.1041 | 43.4818
0.5 | 0.5943 | 0.01223 | -0.1043 | 48.5936
1 | 0.6608 | 0.0125 | -0.1044 | 52.864
1.5 | 0.7258 | 0.01271 | -0.1042 | 57.1046
2 | 0.7925 | 0.01294 | -0.1043 | 61.2442
2.5 | 0.8584 | 0.01329 | -0.1042 | 64.5899
3 | 0.9204 | 0.01356 | -0.1034 | 67.8761
3.5 | 0.9866 | 0.01385 | -0.1031 | 71.2347
4 | 1.0484 | 0.01427 | -0.1021 | 73.4688
4.5 | 1.1088 | 0.0146 | -0.1007 | 75.9452
5 | 1.1754 | 0.01494 | -0.1 | 78.6747
5.5 | 1.2261 | 0.01544 | -0.0969 | 79.4106
6 | 1.2882 | 0.01575 | -0.0952 | 81.7905
6.5 | 1.3319 | 0.01638 | -0.0908 | 81.3126
7 | 1.3783 | 0.01654 | -0.086 | 83.3313
7.5 | 1.415 | 0.01737 | -0.0806 | 81.4623
8 | 1.4588 | 0.01817 | -0.0761 | 80.2862
8.5 | 1.4766 | 0.01954 | -0.0691 | 75.5681
9 | 1.4954 | 0.02123 | -0.0633 | 70.4381
9.5 | 1.4874 | 0.02548 | -0.0582 | 58.3752
10 | 1.4666 | 0.03156 | -0.0542 | 46.4702
10.5 | 1.4353 | 0.03874 | -0.0506 | 37.0496
11 | 1.3909 | 0.04745 | -0.0481 | 29.313
11.5 | 1.3314 | 0.05825 | -0.047 | 22.8567
12 | 1.2745 | 0.06985 | -0.0475 | 18.2462
12.5 | 1.224 | 0.08188 | -0.0493 | 14.9487
13 | 1.1874 | 0.09336 | -0.0518 | 12.7185
13.5 | 1.1737 | 0.10294 | -0.054 | 11.4018
14 | 1.167 | 0.11214 | -0.0565 | 10.4066

## 33. Re 750k Mach 0.00 (1)
BIGFOIL.COM POLAR EXPORT
fx66s171
FX 66-S-171 |  |  |  | Cl Max: | 1.57 | at alpha= | 11.5 | deg
JavaFoil+Calcfoil stall+Eppler ext transition |  |  |  | L/D Max: | 150.486 | at alpha= | 7 | deg
Re: | 750000 |  |  | Cd Min: | 0.00679 | at alpha= | -2.5 | deg
Mach: | 0 |  |  | Cl=0 at alpha= | -4.4918 | deg
|  |  |  | @ Cl=0.1, Cd= | 0.006972
|  |  |  | @ Cl=0.4, Cd= | 0.0069332
|  |  |  | @ Cl=0.6, Cd= | 0.0074481
alpha (deg) | Cl | Cd | Cm | Cl/Cd
-19.5 | -0.516 | 0.18494 | -0.029 | -2.788
-19 | -0.529 | 0.17502 | -0.029 | -3.023
-18.5 | -0.542 | 0.16856 | -0.029 | -3.215
-18 | -0.554 | 0.1597 | -0.03 | -3.469
-17.5 | -0.565 | 0.15046 | -0.029 | -3.756
-17 | -0.575 | 0.14277 | -0.03 | -4.028
-16.5 | -0.584 | 0.13716 | -0.03 | -4.256
-16 | -0.591 | 0.12937 | -0.03 | -4.565
-15.5 | -0.596 | 0.12317 | -0.029 | -4.836
-15 | -0.598 | 0.115 | -0.029 | -5.203
-14.5 | -0.599 | 0.10877 | -0.028 | -5.504
-14 | -0.596 | 0.10296 | -0.028 | -5.793
-13.5 | -0.592 | 0.09722 | -0.03 | -6.085
-13 | -0.584 | 0.09165 | -0.032 | -6.368
-12.5 | -0.572 | 0.08615 | -0.032 | -6.642
-12 | -0.558 | 0.08116 | -0.035 | -6.874
-11.5 | -0.54 | 0.07649 | -0.035 | -7.055
-11 | -0.519 | 0.07153 | -0.038 | -7.249
-10.5 | -0.495 | 0.06667 | -0.042 | -7.418
-10 | -0.523 | 0.0273 | -0.076 | -19.156
-9.5 | -0.504 | 0.01954 | -0.081 | -25.795
-9 | -0.47 | 0.01709 | -0.083 | -27.481
-8.5 | -0.431 | 0.01503 | -0.085 | -28.687
-8 | -0.388 | 0.01356 | -0.086 | -28.611
-7.5 | -0.342 | 0.01237 | -0.088 | -27.666
-7 | -0.292 | 0.01157 | -0.09 | -25.235
-6.5 | -0.237 | 0.01107 | -0.091 | -21.438
-6 | -0.18 | 0.01068 | -0.092 | -16.866
-5.5 | -0.122 | 0.00871 | -0.093 | -13.948
-5 | -0.062 | 0.00856 | -0.093 | -7.225
-4.5 | -0.001 | 0.00712 | -0.094 | -0.186
-4 | 0.06 | 0.00709 | -0.095 | 8.418
-3.5 | 0.121 | 0.00691 | -0.096 | 17.506
-3 | 0.183 | 0.0069 | -0.096 | 26.526
-2.5 | 0.244 | 0.00679 | -0.097 | 36.008
-2 | 0.306 | 0.00682 | -0.098 | 44.86
-1.5 | 0.367 | 0.00688 | -0.098 | 53.378
-1 | 0.429 | 0.00698 | -0.099 | 61.456
-0.5 | 0.49 | 0.0073 | -0.1 | 67.204
0 | 0.551 | 0.00739 | -0.101 | 74.597
0.5 | 0.61 | 0.00746 | -0.101 | 81.672
1 | 0.67 | 0.00751 | -0.102 | 89.233
1.5 | 0.731 | 0.00761 | -0.103 | 96.103
2 | 0.792 | 0.0077 | -0.103 | 102.793
2.5 | 0.852 | 0.00817 | -0.104 | 104.338
3 | 0.913 | 0.00924 | -0.105 | 98.796
3.5 | 0.973 | 0.00934 | -0.105 | 104.191
4 | 1.033 | 0.00947 | -0.106 | 109.13
4.5 | 1.093 | 0.00962 | -0.107 | 113.565
5 | 1.152 | 0.00994 | -0.107 | 115.906
5.5 | 1.212 | 0.01031 | -0.108 | 117.517
6 | 1.271 | 0.01066 | -0.109 | 119.23
6.5 | 1.325 | 0.0089 | -0.109 | 148.876
7 | 1.377 | 0.00915 | -0.109 | 150.486
7.5 | 1.427 | 0.01153 | -0.11 | 123.791
8 | 1.469 | 0.01199 | -0.11 | 122.494
8.5 | 1.451 | 0.02374 | -0.105 | 61.115
9 | 1.484 | 0.02536 | -0.105 | 58.499
9.5 | 1.512 | 0.02705 | -0.106 | 55.878
10 | 1.535 | 0.02882 | -0.106 | 53.239
10.5 | 1.552 | 0.03071 | -0.106 | 50.535
11 | 1.564 | 0.03271 | -0.106 | 47.826
11.5 | 1.57 | 0.03488 | -0.106 | 45.015
12 | 1.57 | 0.0371 | -0.106 | 42.308
12.5 | 1.562 | 0.03971 | -0.106 | 39.344
13 | 1.55 | 0.04238 | -0.106 | 36.563
13.5 | 1.532 | 0.04516 | -0.107 | 33.913
14 | 1.508 | 0.04808 | -0.107 | 31.359
14.5 | 1.479 | 0.05128 | -0.107 | 28.837
15 | 1.445 | 0.05466 | -0.107 | 26.437
15.5 | 1.406 | 0.05841 | -0.107 | 24.079
16 | 1.363 | 0.06263 | -0.106 | 21.768
16.5 | 1.168 | 0.13112 | -0.051 | 8.906

## 34. Re 750k Mach 0.00 (2)
BIGFOIL.COM POLAR EXPORT
fx66s171
FX 66-S-171 |  |  |  | Cl Max: | 1.4622 | at alpha= | 10 | deg
XFOIL ncrit=9 |  |  |  | L/D Max: | 133.141 | at alpha= | 8.5 | deg
Re: | 750000 |  |  | Cd Min: | 0.16891 | at alpha= | -18 | deg
Mach: | 0 |  |  | Cl=0 at alpha= | -3.9849 | deg
|  |  |  | @ Cl=0.1, Cd= | 0.0084179
|  |  |  | @ Cl=0.4, Cd= | 0.0088105
|  |  |  | @ Cl=0.6, Cd= | 0.0090708
alpha (deg) | Cl | Cd | Cm | Cl/Cd
-18 | -0.2655 | 0.16891 | -0.0237 | -1.5718
-17.5 | -0.2537 | 0.16446 | -0.0265 | -1.5426
-17 | -0.244 | 0.15959 | -0.0294 | -1.5289
-16.5 | -0.247 | 0.15247 | -0.034 | -1.62
-16 | -0.2415 | 0.1473 | -0.0362 | -1.6395
-15.5 | -0.2 | 0.14083 | -0.0491 | -1.4202
-15 | -0.1884 | 0.13626 | -0.0532 | -1.3827
-14 | -0.6541 | 0.06494 | -0.0695 | -10.0724
-13.5 | -0.7027 | 0.05172 | -0.0774 | -13.5866
-13 | -0.7182 | 0.04431 | -0.081 | -16.2085
-12.5 | -0.6515 | 0.03396 | -0.1047 | -19.1843
-12 | -0.6231 | 0.02926 | -0.111 | -21.2953
-11.5 | -0.6195 | 0.02619 | -0.1089 | -23.6541
-11 | -0.6155 | 0.02376 | -0.105 | -25.9049
-10.5 | -0.5996 | 0.02168 | -0.1011 | -27.6568
-10 | -0.5724 | 0.0198 | -0.0986 | -28.9091
-9.5 | -0.5354 | 0.01853 | -0.0968 | -28.8937
-9 | -0.4947 | 0.01735 | -0.0953 | -28.513
-8.5 | -0.4537 | 0.01603 | -0.0938 | -28.3032
-8 | -0.4102 | 0.01487 | -0.0926 | -27.5857
-7.5 | -0.3607 | 0.01414 | -0.092 | -25.5092
-7 | -0.3128 | 0.01318 | -0.0913 | -23.7329
-6.5 | -0.2624 | 0.0124 | -0.0908 | -21.1613
-6 | -0.2101 | 0.01178 | -0.0905 | -17.8353
-5.5 | -0.157 | 0.01125 | -0.0904 | -13.9556
-5 | -0.1041 | 0.01059 | -0.0903 | -9.83
-4.5 | -0.0531 | 0.00952 | -0.0903 | -5.5777
-4 | -0.0017 | 0.00864 | -0.0902 | -0.19676
-3.5 | 0.0547 | 0.00841 | -0.0905 | 6.5042
-3 | 0.1121 | 0.00842 | -0.0908 | 13.3135
-2.5 | 0.1693 | 0.00855 | -0.0911 | 19.8012
-2 | 0.2269 | 0.00859 | -0.0915 | 26.4144
-1.5 | 0.2844 | 0.00866 | -0.0918 | 32.8406
-1 | 0.3417 | 0.00877 | -0.0922 | 38.9624
-0.5 | 0.399 | 0.00881 | -0.0926 | 45.2894
0 | 0.4564 | 0.00884 | -0.093 | 51.629
0.5 | 0.5133 | 0.00889 | -0.0934 | 57.739
1 | 0.5703 | 0.00905 | -0.0938 | 63.0166
1.5 | 0.6274 | 0.00909 | -0.0942 | 69.0209
2 | 0.6842 | 0.00915 | -0.0946 | 74.776
2.5 | 0.7407 | 0.00926 | -0.095 | 79.9892
3 | 0.7971 | 0.00944 | -0.0954 | 84.4386
3.5 | 0.8531 | 0.00949 | -0.0957 | 89.8946
4 | 0.909 | 0.00958 | -0.096 | 94.8852
4.5 | 0.9644 | 0.00973 | -0.0962 | 99.1161
5 | 1.0194 | 0.00984 | -0.0964 | 103.5976
5.5 | 1.074 | 0.0099 | -0.0965 | 108.4848
6 | 1.1277 | 0.01001 | -0.0965 | 112.6573
6.5 | 1.1799 | 0.01005 | -0.0962 | 117.403
7 | 1.2348 | 0.0098 | -0.0962 | 126
7.5 | 1.2873 | 0.01009 | -0.0961 | 127.5818
8 | 1.3361 | 0.01014 | -0.0951 | 131.7653
8.5 | 1.382 | 0.01038 | -0.0937 | 133.1407
9 | 1.4238 | 0.01097 | -0.0918 | 129.7903
9.5 | 1.4555 | 0.01197 | -0.0883 | 121.5957
10 | 1.4622 | 0.01361 | -0.0806 | 107.4357
10.5 | 1.4352 | 0.01662 | -0.0689 | 86.3538
11 | 1.3999 | 0.02131 | -0.0599 | 65.6922
11.5 | 1.3691 | 0.02753 | -0.0549 | 49.7312
12 | 1.3389 | 0.03462 | -0.0516 | 38.6742
12.5 | 1.3145 | 0.04163 | -0.0493 | 31.5758
13 | 1.3023 | 0.04796 | -0.048 | 27.1539
13.5 | 1.2979 | 0.0539 | -0.0473 | 24.0798
14 | 1.2987 | 0.05953 | -0.0471 | 21.8159
14.5 | 1.2945 | 0.066 | -0.0471 | 19.6136
15 | 1.2991 | 0.0716 | -0.0475 | 18.1439

## 35. Re 750k Mach 0.10 (1)
BIGFOIL.COM POLAR EXPORT
fx66s171
FX 66-S-171 |  |  |  | Cl Max: | 1.566 | at alpha= | 11.5 | deg
JavaFoil+Calcfoil stall+Eppler ext transition |  |  |  | L/D Max: | 150.06 | at alpha= | 7 | deg
Re: | 750000 |  |  | Cd Min: | 0.0068 | at alpha= | -2.5 | deg
Mach: | 0.1 |  |  | Cl=0 at alpha= | -4.4918 | deg
|  |  |  | @ Cl=0.1, Cd= | 0.0069823
|  |  |  | @ Cl=0.4, Cd= | 0.00696
|  |  |  | @ Cl=0.6, Cd= | 0.0074502
alpha (deg) | Cl | Cd | Cm | Cl/Cd
-19.5 | -0.468 | 0.19046 | -0.029 | -2.458
-19 | -0.484 | 0.18091 | -0.029 | -2.676
-18.5 | -0.5 | 0.17115 | -0.029 | -2.92
-18 | -0.515 | 0.16243 | -0.029 | -3.168
-17.5 | -0.529 | 0.1547 | -0.029 | -3.418
-17 | -0.542 | 0.14565 | -0.03 | -3.72
-16.5 | -0.554 | 0.13949 | -0.03 | -3.968
-16 | -0.564 | 0.13181 | -0.03 | -4.275
-15.5 | -0.572 | 0.12386 | -0.03 | -4.614
-15 | -0.577 | 0.11623 | -0.03 | -4.967
-14.5 | -0.581 | 0.11004 | -0.029 | -5.276
-14 | -0.581 | 0.1044 | -0.029 | -5.566
-13.5 | -0.579 | 0.09859 | -0.029 | -5.868
-13 | -0.573 | 0.0929 | -0.031 | -6.169
-12.5 | -0.564 | 0.08727 | -0.033 | -6.463
-12 | -0.551 | 0.08207 | -0.033 | -6.716
-11.5 | -0.535 | 0.07697 | -0.036 | -6.953
-11 | -0.515 | 0.07208 | -0.037 | -7.146
-10.5 | -0.492 | 0.06741 | -0.039 | -7.295
-10 | -0.478 | 0.05362 | -0.059 | -8.914
-9.5 | -0.502 | 0.02024 | -0.081 | -24.816
-9 | -0.469 | 0.0173 | -0.083 | -27.132
-8.5 | -0.431 | 0.01527 | -0.085 | -28.233
-8 | -0.388 | 0.01376 | -0.087 | -28.241
-7.5 | -0.343 | 0.01252 | -0.088 | -27.359
-7 | -0.293 | 0.01164 | -0.09 | -25.152
-6.5 | -0.238 | 0.01112 | -0.091 | -21.406
-6 | -0.181 | 0.01073 | -0.092 | -16.858
-5.5 | -0.122 | 0.00875 | -0.093 | -13.952
-5 | -0.062 | 0.00859 | -0.094 | -7.23
-4.5 | -0.001 | 0.00873 | -0.095 | -0.153
-4 | 0.06 | 0.00715 | -0.095 | 8.391
-3.5 | 0.122 | 0.00689 | -0.096 | 17.637
-3 | 0.184 | 0.00688 | -0.097 | 26.722
-2.5 | 0.246 | 0.0068 | -0.098 | 36.124
-2 | 0.307 | 0.00687 | -0.098 | 44.729
-1.5 | 0.369 | 0.00693 | -0.099 | 53.263
-1 | 0.431 | 0.00699 | -0.1 | 61.689
-0.5 | 0.493 | 0.00735 | -0.1 | 67.02
0 | 0.554 | 0.00738 | -0.101 | 75.04
0.5 | 0.613 | 0.00747 | -0.102 | 81.961
1 | 0.674 | 0.00756 | -0.102 | 89.14
1.5 | 0.735 | 0.00761 | -0.103 | 96.482
2 | 0.796 | 0.00771 | -0.104 | 103.185
2.5 | 0.856 | 0.00818 | -0.105 | 104.703
3 | 0.917 | 0.00928 | -0.105 | 98.847
3.5 | 0.978 | 0.00938 | -0.106 | 104.189
4 | 1.038 | 0.00949 | -0.107 | 109.423
4.5 | 1.098 | 0.00969 | -0.107 | 113.317
5 | 1.158 | 0.01002 | -0.108 | 115.519
5.5 | 1.218 | 0.01038 | -0.108 | 117.262
6 | 1.277 | 0.01073 | -0.109 | 119.046
6.5 | 1.331 | 0.00895 | -0.109 | 148.679
7 | 1.383 | 0.00922 | -0.11 | 150.06
7.5 | 1.433 | 0.01162 | -0.111 | 123.304
8 | 1.474 | 0.01213 | -0.11 | 121.459
8.5 | 1.455 | 0.0241 | -0.106 | 60.378
9 | 1.487 | 0.02576 | -0.106 | 57.729
9.5 | 1.515 | 0.02749 | -0.106 | 55.094
10 | 1.536 | 0.02932 | -0.106 | 52.407
10.5 | 1.553 | 0.03122 | -0.106 | 49.735
11 | 1.563 | 0.03327 | -0.106 | 46.971
11.5 | 1.566 | 0.03547 | -0.107 | 44.149
12 | 1.563 | 0.03787 | -0.107 | 41.263
12.5 | 1.552 | 0.04054 | -0.107 | 38.285
13 | 1.536 | 0.04323 | -0.107 | 35.523
13.5 | 1.513 | 0.04612 | -0.107 | 32.808
14 | 1.485 | 0.04921 | -0.107 | 30.171
14.5 | 1.45 | 0.05252 | -0.107 | 27.615
15 | 1.411 | 0.05609 | -0.107 | 25.147
15.5 | 1.363 | 0.06055 | -0.107 | 22.518
16 | 1.166 | 0.12552 | -0.053 | 9.286
16.5 | 1.123 | 0.13303 | -0.047 | 8.441

## 36. Re 750k Mach 0.10 (2)
BIGFOIL.COM POLAR EXPORT
fx66s171
FX 66-S-171 |  |  |  | Cl Max: | 1.4626 | at alpha= | 10 | deg
XFOIL ncrit=9 |  |  |  | L/D Max: | 132.732 | at alpha= | 8.5 | deg
Re: | 750000 |  |  | Cd Min: | 0.19611 | at alpha= | -18 | deg
Mach: | 0.1 |  |  | Cl=0 at alpha= | -3.9824 | deg
|  |  |  | @ Cl=0.1, Cd= | 0.0084457
|  |  |  | @ Cl=0.4, Cd= | 0.0088394
|  |  |  | @ Cl=0.6, Cd= | 0.0090977
alpha (deg) | Cl | Cd | Cm | Cl/Cd
-18 | -0.4394 | 0.19611 | -0.0106 | -2.2406
-17.5 | -0.4205 | 0.19092 | -0.0125 | -2.2025
-17 | -0.4037 | 0.18528 | -0.0154 | -2.1789
-16.5 | -0.3883 | 0.17909 | -0.0184 | -2.1682
-16 | -0.3809 | 0.16955 | -0.0234 | -2.2465
-15.5 | -0.3723 | 0.16058 | -0.0274 | -2.3185
-15 | -0.3652 | 0.1525 | -0.0301 | -2.3948
-14.5 | -0.3496 | 0.14728 | -0.0321 | -2.3737
-14 | -0.5318 | 0.08926 | -0.0542 | -5.9579
-13.5 | -0.6333 | 0.06223 | -0.0715 | -10.1768
-13 | -0.6669 | 0.05132 | -0.078 | -12.9949
-12.5 | -0.6138 | 0.03662 | -0.108 | -16.7613
-12 | -0.6053 | 0.03139 | -0.112 | -19.2832
-11.5 | -0.6052 | 0.02773 | -0.1105 | -21.8247
-11 | -0.6031 | 0.02467 | -0.1076 | -24.4467
-10.5 | -0.589 | 0.02311 | -0.1035 | -25.4868
-10 | -0.5708 | 0.02035 | -0.1001 | -28.0491
-9.5 | -0.5351 | 0.01898 | -0.0981 | -28.1928
-9 | -0.4954 | 0.01771 | -0.0964 | -27.9729
-8.5 | -0.4513 | 0.01668 | -0.0951 | -27.0564
-8 | -0.4119 | 0.01507 | -0.0935 | -27.3324
-7.5 | -0.363 | 0.01426 | -0.0927 | -25.4558
-7 | -0.3147 | 0.01329 | -0.092 | -23.6795
-6.5 | -0.2643 | 0.01251 | -0.0914 | -21.1271
-6 | -0.2116 | 0.01187 | -0.0911 | -17.8265
-5.5 | -0.1583 | 0.01132 | -0.0909 | -13.9841
-5 | -0.1049 | 0.01066 | -0.0908 | -9.8405
-4.5 | -0.0534 | 0.00963 | -0.0907 | -5.5452
-4 | -0.002 | 0.00867 | -0.0907 | -0.23068
-3.5 | 0.0547 | 0.00843 | -0.091 | 6.4887
-3 | 0.1124 | 0.00845 | -0.0912 | 13.3018
-2.5 | 0.1701 | 0.00857 | -0.0915 | 19.8483
-2 | 0.228 | 0.00861 | -0.0919 | 26.4808
-1.5 | 0.2858 | 0.00869 | -0.0922 | 32.8884
-1 | 0.3435 | 0.00881 | -0.0926 | 38.9898
-0.5 | 0.4012 | 0.00884 | -0.093 | 45.3846
0 | 0.4589 | 0.00887 | -0.0934 | 51.7362
0.5 | 0.5162 | 0.00893 | -0.0938 | 57.8052
1 | 0.5735 | 0.00907 | -0.0942 | 63.2304
1.5 | 0.631 | 0.00913 | -0.0946 | 69.1128
2 | 0.6881 | 0.00919 | -0.095 | 74.8749
2.5 | 0.745 | 0.00932 | -0.0954 | 79.9356
3 | 0.8016 | 0.00947 | -0.0957 | 84.6463
3.5 | 0.8581 | 0.00953 | -0.096 | 90.042
4 | 0.9143 | 0.00963 | -0.0963 | 94.9429
4.5 | 0.9702 | 0.00983 | -0.0966 | 98.6979
5 | 1.0254 | 0.00989 | -0.0967 | 103.6805
5.5 | 1.0804 | 0.00997 | -0.0968 | 108.3651
6 | 1.1346 | 0.01013 | -0.0968 | 112.0039
6.5 | 1.1871 | 0.01012 | -0.0964 | 117.3024
7 | 1.2421 | 0.00987 | -0.0963 | 125.846
7.5 | 1.2949 | 0.01015 | -0.0961 | 127.5764
8 | 1.3441 | 0.01021 | -0.0951 | 131.6454
8.5 | 1.3897 | 0.01047 | -0.0935 | 132.7316
9 | 1.431 | 0.0111 | -0.0914 | 128.9189
9.5 | 1.461 | 0.01214 | -0.0875 | 120.346
10 | 1.4626 | 0.0139 | -0.0788 | 105.223
10.5 | 1.4319 | 0.01718 | -0.0672 | 83.3469
11 | 1.3951 | 0.02234 | -0.0588 | 62.4485
11.5 | 1.363 | 0.02893 | -0.0542 | 47.1137
12 | 1.3316 | 0.03625 | -0.051 | 36.7338
12.5 | 1.3066 | 0.04341 | -0.0489 | 30.0991
13 | 1.2951 | 0.04981 | -0.0477 | 26.0008
13.5 | 1.2907 | 0.05589 | -0.0472 | 23.0936
14 | 1.2919 | 0.06157 | -0.047 | 20.9826
14.5 | 1.2889 | 0.06799 | -0.0472 | 18.9572
15 | 1.2927 | 0.07381 | -0.0476 | 17.5139

## 37. Re 750k Mach 0.25 (1)
BIGFOIL.COM POLAR EXPORT
fx66s171
FX 66-S-171 |  |  |  | Cl Max: | 1.547 | at alpha= | 10.5 | deg
JavaFoil+Calcfoil stall+Eppler ext transition |  |  |  | L/D Max: | 144.935 | at alpha= | 6 | deg
Re: | 750000 |  |  | Cd Min: | 0.00685 | at alpha= | -2.5 | deg
Mach: | 0.25 |  |  | Cl=0 at alpha= | -4.4921 | deg
|  |  |  | @ Cl=0.1, Cd= | 0.007176
|  |  |  | @ Cl=0.4, Cd= | 0.0070064
|  |  |  | @ Cl=0.6, Cd= | 0.007501
alpha (deg) | Cl | Cd | Cm | Cl/Cd
-17 | -0.212 | 0.15561 | -0.033 | -1.363
-16.5 | -0.265 | 0.14692 | -0.033 | -1.803
-16 | -0.31 | 0.14025 | -0.032 | -2.212
-15.5 | -0.35 | 0.13642 | -0.032 | -2.569
-15 | -0.386 | 0.12836 | -0.032 | -3.009
-14.5 | -0.418 | 0.11815 | -0.032 | -3.534
-14 | -0.444 | 0.11137 | -0.032 | -3.987
-13.5 | -0.466 | 0.10469 | -0.032 | -4.447
-13 | -0.481 | 0.09814 | -0.032 | -4.905
-12.5 | -0.491 | 0.09246 | -0.031 | -5.315
-12 | -0.495 | 0.08659 | -0.032 | -5.722
-11.5 | -0.493 | 0.08106 | -0.031 | -6.085
-11 | -0.485 | 0.07567 | -0.032 | -6.412
-10.5 | -0.472 | 0.07039 | -0.035 | -6.7
-10 | -0.453 | 0.0655 | -0.039 | -6.909
-9.5 | -0.429 | 0.06044 | -0.044 | -7.099
-9 | -0.456 | 0.02196 | -0.082 | -20.762
-8.5 | -0.428 | 0.01723 | -0.086 | -24.815
-8 | -0.388 | 0.01526 | -0.088 | -25.413
-7.5 | -0.344 | 0.0136 | -0.09 | -25.278
-7 | -0.295 | 0.01234 | -0.092 | -23.922
-6.5 | -0.242 | 0.0115 | -0.094 | -21.083
-6 | -0.185 | 0.01102 | -0.095 | -16.774
-5.5 | -0.125 | 0.01059 | -0.096 | -11.804
-5 | -0.064 | 0.00871 | -0.096 | -7.315
-4.5 | -0.001 | 0.00855 | -0.097 | -0.16
-4 | 0.062 | 0.00717 | -0.098 | 8.589
-3.5 | 0.125 | 0.00718 | -0.099 | 17.383
-3 | 0.189 | 0.00697 | -0.099 | 27.087
-2.5 | 0.252 | 0.00685 | -0.1 | 36.855
-2 | 0.316 | 0.00687 | -0.101 | 45.971
-1.5 | 0.379 | 0.00699 | -0.102 | 54.258
-1 | 0.443 | 0.00704 | -0.102 | 62.879
-0.5 | 0.506 | 0.00714 | -0.103 | 70.952
0 | 0.569 | 0.00747 | -0.104 | 76.207
0.5 | 0.629 | 0.00753 | -0.105 | 83.549
1 | 0.692 | 0.00763 | -0.105 | 90.634
1.5 | 0.754 | 0.00773 | -0.106 | 97.547
2 | 0.817 | 0.00785 | -0.107 | 104.121
2.5 | 0.879 | 0.00796 | -0.107 | 110.523
3 | 0.942 | 0.00841 | -0.108 | 111.935
3.5 | 1.004 | 0.00854 | -0.109 | 117.626
4 | 1.066 | 0.00975 | -0.109 | 109.294
4.5 | 1.127 | 0.01006 | -0.11 | 112.064
5 | 1.189 | 0.01043 | -0.111 | 113.944
5.5 | 1.247 | 0.00879 | -0.111 | 141.967
6 | 1.307 | 0.00902 | -0.112 | 144.935
6.5 | 1.364 | 0.01139 | -0.112 | 119.735
7 | 1.416 | 0.01176 | -0.113 | 120.37
7.5 | 1.462 | 0.0122 | -0.113 | 119.825
8 | 1.495 | 0.0138 | -0.113 | 108.4
8.5 | 1.478 | 0.02619 | -0.108 | 56.405
9 | 1.506 | 0.02804 | -0.108 | 53.731
9.5 | 1.528 | 0.03 | -0.108 | 50.936
10 | 1.542 | 0.03207 | -0.108 | 48.079
10.5 | 1.547 | 0.03425 | -0.108 | 45.163
11 | 1.542 | 0.03675 | -0.108 | 41.96
11.5 | 1.526 | 0.03938 | -0.109 | 38.766
12 | 1.501 | 0.04227 | -0.109 | 35.505
12.5 | 1.464 | 0.04533 | -0.109 | 32.291
13 | 1.415 | 0.04857 | -0.109 | 29.137
13.5 | 1.352 | 0.05198 | -0.109 | 26.011
14 | 1.126 | 0.10567 | -0.046 | 10.659
14.5 | 1.059 | 0.11426 | -0.041 | 9.266
15 | 0.984 | 0.12464 | -0.039 | 7.898
15.5 | 0.904 | 0.13359 | -0.04 | 6.765

## 38. Re 750k Mach 0.25 (2)
BIGFOIL.COM POLAR EXPORT
fx66s171
FX 66-S-171 |  |  |  | Cl Max: | 1.4783 | at alpha= | 9.5 | deg
XFOIL ncrit=9 |  |  |  | L/D Max: | 129.626 | at alpha= | 8 | deg
Re: | 750000 |  |  | Cd Min: | 0.15705 | at alpha= | -15 | deg
Mach: | 0.25 |  |  | Cl=0 at alpha= | -3.9715 | deg
|  |  |  | @ Cl=0.1, Cd= | 0.0086259
|  |  |  | @ Cl=0.4, Cd= | 0.0090088
|  |  |  | @ Cl=0.6, Cd= | 0.0092546
alpha (deg) | Cl | Cd | Cm | Cl/Cd
-15 | -0.3518 | 0.15705 | -0.0303 | -2.2401
-14.5 | -0.3393 | 0.15159 | -0.0308 | -2.2383
-14 | -0.2356 | 0.13183 | -0.0666 | -1.7872
-13.5 | -0.2421 | 0.11657 | -0.074 | -2.0769
-13 | -0.3937 | 0.07326 | -0.093 | -5.374
-12.5 | -0.4348 | 0.05866 | -0.1032 | -7.4122
-12 | -0.4688 | 0.04849 | -0.109 | -9.668
-11 | -0.5177 | 0.03347 | -0.1142 | -15.4676
-10.5 | -0.524 | 0.02866 | -0.1139 | -18.2833
-10 | -0.5341 | 0.02444 | -0.1107 | -21.8535
-9.5 | -0.5218 | 0.02217 | -0.1065 | -23.5363
-9 | -0.492 | 0.02017 | -0.1036 | -24.3927
-8.5 | -0.4557 | 0.01837 | -0.1012 | -24.8068
-8 | -0.4157 | 0.01666 | -0.099 | -24.952
-7.5 | -0.3721 | 0.01525 | -0.0973 | -24.4
-7 | -0.3229 | 0.01422 | -0.096 | -22.7075
-6.5 | -0.2721 | 0.01327 | -0.0951 | -20.5049
-6 | -0.2195 | 0.01241 | -0.0944 | -17.6873
-5.5 | -0.1646 | 0.01179 | -0.0939 | -13.961
-5 | -0.1092 | 0.01109 | -0.0936 | -9.8467
-4 | -0.0033 | 0.00891 | -0.0933 | -0.37037
-3.5 | 0.0546 | 0.00858 | -0.0934 | 6.3636
-3 | 0.1139 | 0.00864 | -0.0935 | 13.1829
-2.5 | 0.1742 | 0.00867 | -0.0939 | 20.0923
-2 | 0.2343 | 0.00878 | -0.0942 | 26.6856
-1.5 | 0.2939 | 0.00893 | -0.0945 | 32.9115
-1 | 0.3535 | 0.00897 | -0.0948 | 39.4091
-0.5 | 0.4134 | 0.00902 | -0.0953 | 45.8315
0 | 0.4727 | 0.00905 | -0.0956 | 52.232
1 | 0.5913 | 0.00924 | -0.0964 | 63.9935
1.5 | 0.6507 | 0.00934 | -0.0968 | 69.6681
2 | 0.7096 | 0.00943 | -0.0971 | 75.2492
2.5 | 0.7685 | 0.00963 | -0.0975 | 79.8027
3 | 0.8269 | 0.00968 | -0.0977 | 85.4236
3.5 | 0.8854 | 0.00979 | -0.0979 | 90.4392
4 | 0.9437 | 0.01001 | -0.0982 | 94.2757
4.5 | 1.0012 | 0.01011 | -0.0982 | 99.0307
5 | 1.0586 | 0.0102 | -0.0982 | 103.7843
5.5 | 1.1155 | 0.0104 | -0.0982 | 107.2596
6 | 1.1713 | 0.01048 | -0.0978 | 111.7653
6.5 | 1.2263 | 0.01055 | -0.0973 | 116.237
7 | 1.2748 | 0.01051 | -0.0953 | 121.294
7.5 | 1.3361 | 0.01056 | -0.096 | 126.5246
8 | 1.3857 | 0.01069 | -0.0944 | 129.6258
8.5 | 1.4287 | 0.01108 | -0.0917 | 128.944
9 | 1.4653 | 0.01186 | -0.0881 | 123.5497
9.5 | 1.4783 | 0.01318 | -0.0806 | 112.1624
10 | 1.4606 | 0.01584 | -0.07 | 92.2096
10.5 | 1.4168 | 0.0211 | -0.0603 | 67.1469
11 | 1.3735 | 0.02851 | -0.055 | 48.1761
11.5 | 1.3351 | 0.03638 | -0.0514 | 36.6987
12 | 1.298 | 0.04462 | -0.0489 | 29.0901
12.5 | 1.2718 | 0.05261 | -0.0477 | 24.1741
13 | 1.2618 | 0.05946 | -0.0472 | 21.221
13.5 | 1.258 | 0.06602 | -0.0471 | 19.0548
14 | 1.2603 | 0.07211 | -0.0473 | 17.4775
14.5 | 1.2581 | 0.07902 | -0.0479 | 15.9213

## 39. Re 750k Mach 0.50 (1)
BIGFOIL.COM POLAR EXPORT
fx66s171
FX 66-S-171 |  |  |  | Cl Max: | 1.526 | at alpha= | 8.5 | deg
JavaFoil+Calcfoil stall+Eppler ext transition |  |  |  | L/D Max: | 126.32 | at alpha= | 3.5 | deg
Re: | 750000 |  |  | Cd Min: | 0.00722 | at alpha= | -1.5 | deg
Mach: | 0.5 |  |  | Cl=0 at alpha= | -4.4859 | deg
|  |  |  | @ Cl=0.1, Cd= | 0.0073956
|  |  |  | @ Cl=0.4, Cd= | 0.007247
|  |  |  | @ Cl=0.6, Cd= | 0.0074834
alpha (deg) | Cl | Cd | Cm | Cl/Cd
-20 | -0.859 | 0.20813 | -0.047 | -4.125
-19.5 | -0.832 | 0.2054 | -0.048 | -4.05
-19 | -0.805 | 0.19833 | -0.048 | -4.059
-18.5 | -0.777 | 0.19238 | -0.047 | -4.037
-18 | -0.749 | 0.18506 | -0.046 | -4.047
-17.5 | -0.722 | 0.17548 | -0.047 | -4.113
-17 | -0.695 | 0.17255 | -0.047 | -4.026
-16.5 | -0.668 | 0.16817 | -0.047 | -3.969
-16 | -0.639 | 0.15923 | -0.045 | -4.012
-15.5 | -0.611 | 0.15491 | -0.045 | -3.947
-15 | -0.584 | 0.15081 | -0.045 | -3.874
-14.5 | -0.557 | 0.1472 | -0.046 | -3.783
-14 | -0.529 | 0.14323 | -0.046 | -3.696
-13.5 | -0.501 | 0.13698 | -0.043 | -3.657
-13 | -0.474 | 0.12684 | -0.044 | -3.734
-12.5 | -0.446 | 0.12367 | -0.044 | -3.607
-12 | -0.418 | 0.11761 | -0.043 | -3.555
-11.5 | -0.39 | 0.11312 | -0.041 | -3.451
-11 | -0.363 | 0.11004 | -0.042 | -3.296
-10.5 | -0.335 | 0.10501 | -0.042 | -3.191
-10 | -0.307 | 0.09778 | -0.039 | -3.141
-9.5 | -0.279 | 0.09382 | -0.04 | -2.978
-9 | -0.252 | 0.09465 | -0.04 | -2.659
-8.5 | -0.224 | 0.0699 | -0.038 | -3.201
-8 | -0.196 | 0.05845 | -0.04 | -3.354
-7.5 | -0.265 | 0.05336 | -0.035 | -4.963
-7 | -0.248 | 0.0477 | -0.051 | -5.203
-6.5 | -0.246 | 0.01577 | -0.099 | -15.631
-6 | -0.194 | 0.01383 | -0.102 | -14.001
-5.5 | -0.134 | 0.01245 | -0.104 | -10.764
-5 | -0.07 | 0.01135 | -0.106 | -6.149
-4.5 | -0.002 | 0.01079 | -0.108 | -0.14
-4 | 0.069 | 0.0074 | -0.109 | 9.282
-3.5 | 0.139 | 0.00739 | -0.11 | 18.848
-3 | 0.211 | 0.00745 | -0.111 | 28.344
-2.5 | 0.282 | 0.00725 | -0.112 | 38.899
-2 | 0.353 | 0.0073 | -0.113 | 48.381
-1.5 | 0.424 | 0.00722 | -0.114 | 58.74
-1 | 0.495 | 0.00732 | -0.114 | 67.655
-0.5 | 0.566 | 0.00743 | -0.115 | 76.124
0 | 0.636 | 0.00754 | -0.116 | 84.375
0.5 | 0.701 | 0.00796 | -0.117 | 88.136
1 | 0.771 | 0.0081 | -0.118 | 95.124
1.5 | 0.84 | 0.00823 | -0.118 | 102.128
2 | 0.91 | 0.00837 | -0.119 | 108.664
2.5 | 0.978 | 0.00799 | -0.12 | 122.492
3 | 1.046 | 0.00844 | -0.121 | 124.008
3.5 | 1.114 | 0.00882 | -0.121 | 126.32
4 | 1.181 | 0.01141 | -0.122 | 103.487
4.5 | 1.245 | 0.01192 | -0.122 | 104.428
5 | 1.306 | 0.01239 | -0.122 | 105.449
5.5 | 1.364 | 0.01297 | -0.122 | 105.197
6 | 1.421 | 0.01369 | -0.122 | 103.801
6.5 | 1.465 | 0.01595 | -0.121 | 91.838
7 | 1.505 | 0.01709 | -0.121 | 88.094
7.5 | 1.498 | 0.03281 | -0.117 | 45.663
8 | 1.521 | 0.03556 | -0.117 | 42.765
8.5 | 1.526 | 0.03852 | -0.117 | 39.605
9 | 1.476 | 0.04123 | -0.117 | 35.795
9.5 | 1.092 | 0.06889 | -0.043 | 15.853
10 | 0.806 | 0.06992 | -0.047 | 11.528
10.5 | 0.833 | 0.08039 | -0.046 | 10.364
11 | 0.861 | 0.10457 | -0.048 | 8.23
11.5 | 0.888 | 0.11034 | -0.05 | 8.047
12 | 0.915 | 0.11615 | -0.049 | 7.876
12.5 | 0.943 | 0.12442 | -0.056 | 7.579
13 | 0.97 | 0.12662 | -0.056 | 7.661
13.5 | 0.999 | 0.13726 | -0.062 | 7.275

## 40. Re 750k Mach 0.50 (2)
BIGFOIL.COM POLAR EXPORT
fx66s171
FX 66-S-171 |  |  |  | Cl Max: | 1.5294 | at alpha= | 9 | deg
XFOIL ncrit=9 |  |  |  | L/D Max: | 105.711 | at alpha= | 7.5 | deg
Re: | 750000 |  |  | Cd Min: | 0.25068 | at alpha= | -20 | deg
Mach: | 0.5 |  |  | Cl=0 at alpha= | -3.9615 | deg
|  |  |  | @ Cl=0.1, Cd= | 0.0093539
|  |  |  | @ Cl=0.4, Cd= | 0.0098731
|  |  |  | @ Cl=0.6, Cd= | 0.010159
alpha (deg) | Cl | Cd | Cm | Cl/Cd
-20 | -0.5232 | 0.25068 | 0.0095 | -2.0871
-19.5 | -0.5005 | 0.24288 | 0.0049 | -2.0607
-19 | -0.4789 | 0.23391 | -0.0006 | -2.0474
-18.5 | -0.4599 | 0.22521 | -0.0062 | -2.0421
-18 | -0.4362 | 0.21778 | -0.0093 | -2.0029
-17.5 | -0.4137 | 0.21092 | -0.013 | -1.9614
-17 | -0.3922 | 0.20358 | -0.017 | -1.9265
-16 | -0.3184 | 0.18052 | -0.0395 | -1.7638
-15.5 | -0.2454 | 0.1681 | -0.0592 | -1.4598
-15 | -0.2268 | 0.16134 | -0.0622 | -1.4057
-14.5 | -0.2153 | 0.15231 | -0.0672 | -1.4136
-14 | -0.2013 | 0.14391 | -0.0713 | -1.3988
-13.5 | -0.1875 | 0.13546 | -0.0752 | -1.3842
-13 | -0.1682 | 0.1293 | -0.0772 | -1.3009
-11.5 | -0.1536 | 0.10041 | -0.0897 | -1.5297
-11 | -0.1602 | 0.08968 | -0.0948 | -1.7864
-10.5 | -0.1746 | 0.07834 | -0.1005 | -2.2287
-10 | -0.2032 | 0.06479 | -0.1078 | -3.1363
-9.5 | -0.2312 | 0.05306 | -0.1155 | -4.3573
-9 | -0.2635 | 0.04307 | -0.1217 | -6.1179
-8.5 | -0.2882 | 0.03541 | -0.1251 | -8.1389
-8 | -0.3063 | 0.02895 | -0.1263 | -10.5803
-7.5 | -0.3203 | 0.02409 | -0.1242 | -13.296
-7 | -0.3146 | 0.02059 | -0.119 | -15.2793
-6.5 | -0.2831 | 0.01775 | -0.1147 | -15.9493
-6 | -0.2411 | 0.01567 | -0.111 | -15.3861
-5.5 | -0.189 | 0.01405 | -0.1084 | -13.452
-5 | -0.13 | 0.01288 | -0.1067 | -10.0932
-4.5 | -0.0673 | 0.0121 | -0.1055 | -5.562
-4 | -0.0045 | 0.01112 | -0.1047 | -0.40468
-3.5 | 0.0539 | 0.00954 | -0.1042 | 5.6499
-3 | 0.1208 | 0.00927 | -0.1039 | 13.0313
-2.5 | 0.1902 | 0.00937 | -0.1039 | 20.2988
-2 | 0.2595 | 0.00948 | -0.1039 | 27.3734
-1.5 | 0.3286 | 0.00968 | -0.1041 | 33.9463
-1 | 0.397 | 0.00987 | -0.1043 | 40.2229
-0.5 | 0.4653 | 0.00994 | -0.1046 | 46.8109
0 | 0.5331 | 0.01002 | -0.1047 | 53.2036
0.5 | 0.6007 | 0.01016 | -0.105 | 59.124
1 | 0.6681 | 0.01034 | -0.1051 | 64.6132
1.5 | 0.7353 | 0.01049 | -0.1053 | 70.0953
2 | 0.8024 | 0.01064 | -0.1053 | 75.4135
2.5 | 0.8693 | 0.01092 | -0.1053 | 79.6062
3 | 0.9346 | 0.01107 | -0.1049 | 84.4264
3.5 | 1.0007 | 0.01128 | -0.1045 | 88.7145
4 | 1.066 | 0.01158 | -0.1038 | 92.0553
4.5 | 1.1292 | 0.0118 | -0.1027 | 95.6949
5 | 1.1931 | 0.01206 | -0.1015 | 98.9303
5.5 | 1.2534 | 0.0124 | -0.0997 | 101.0806
6 | 1.3133 | 0.01269 | -0.0975 | 103.4909
6.5 | 1.3689 | 0.01311 | -0.0946 | 104.4165
7 | 1.4186 | 0.01345 | -0.0904 | 105.4721
7.5 | 1.4567 | 0.01378 | -0.0842 | 105.7112
8 | 1.5009 | 0.01423 | -0.0793 | 105.4743
8.5 | 1.5257 | 0.01548 | -0.0727 | 98.5594
9 | 1.5294 | 0.01837 | -0.0659 | 83.2553
9.5 | 1.5077 | 0.02388 | -0.0601 | 63.1365
10 | 1.4738 | 0.0309 | -0.0554 | 47.6958
10.5 | 1.4168 | 0.03986 | -0.0513 | 35.5444
11 | 1.3549 | 0.05005 | -0.0487 | 27.0709
11.5 | 1.2987 | 0.0608 | -0.0479 | 21.3602
12 | 1.2488 | 0.07196 | -0.0485 | 17.3541
12.5 | 1.2083 | 0.08313 | -0.0501 | 14.5351
13 | 1.1939 | 0.09229 | -0.0517 | 12.9364
13.5 | 1.1896 | 0.10075 | -0.0534 | 11.8074
14 | 1.1856 | 0.10957 | -0.0557 | 10.8205

## 41. Re 1M Mach 0.00 (1)
BIGFOIL.COM POLAR EXPORT
fx66s171
FX 66-S-171 |  |  |  | Cl Max: | 1.574 | at alpha= | 11.5 | deg
JavaFoil+Calcfoil stall+Eppler ext transition |  |  |  | L/D Max: | 132.567 | at alpha= | 8 | deg
Re: | 1000000 |  |  | Cd Min: | 0.00637 | at alpha= | -2 | deg
Mach: | 0 |  |  | Cl=0 at alpha= | -4.4918 | deg
|  |  |  | @ Cl=0.1, Cd= | 0.0065223
|  |  |  | @ Cl=0.4, Cd= | 0.0064879
|  |  |  | @ Cl=0.6, Cd= | 0.0069581
alpha (deg) | Cl | Cd | Cm | Cl/Cd
-20 | -0.502 | 0.1877 | -0.03 | -2.675
-19.5 | -0.516 | 0.1798 | -0.031 | -2.87
-19 | -0.529 | 0.17057 | -0.031 | -3.104
-18.5 | -0.542 | 0.16257 | -0.031 | -3.336
-18 | -0.554 | 0.15497 | -0.031 | -3.577
-17.5 | -0.566 | 0.14655 | -0.031 | -3.859
-17 | -0.576 | 0.13951 | -0.031 | -4.126
-16.5 | -0.584 | 0.13225 | -0.031 | -4.417
-16 | -0.591 | 0.12597 | -0.031 | -4.692
-15.5 | -0.596 | 0.11985 | -0.031 | -4.973
-15 | -0.599 | 0.11216 | -0.031 | -5.339
-14.5 | -0.599 | 0.10674 | -0.031 | -5.613
-14 | -0.597 | 0.10108 | -0.031 | -5.906
-13.5 | -0.592 | 0.09569 | -0.033 | -6.188
-13 | -0.584 | 0.0896 | -0.035 | -6.523
-12.5 | -0.573 | 0.08426 | -0.036 | -6.802
-12 | -0.559 | 0.0791 | -0.039 | -7.067
-11.5 | -0.541 | 0.07431 | -0.04 | -7.282
-11 | -0.522 | 0.06792 | -0.046 | -7.691
-10.5 | -0.555 | 0.02791 | -0.075 | -19.883
-10 | -0.539 | 0.02033 | -0.08 | -26.523
-9.5 | -0.509 | 0.01745 | -0.082 | -29.168
-9 | -0.473 | 0.01549 | -0.083 | -30.551
-8.5 | -0.435 | 0.01365 | -0.085 | -31.83
-8 | -0.391 | 0.0124 | -0.087 | -31.574
-7.5 | -0.344 | 0.0115 | -0.089 | -29.932
-7 | -0.293 | 0.01089 | -0.09 | -26.856
-6.5 | -0.237 | 0.01043 | -0.091 | -22.774
-6 | -0.18 | 0.00843 | -0.092 | -21.388
-5.5 | -0.122 | 0.00822 | -0.093 | -14.786
-5 | -0.062 | 0.00847 | -0.093 | -7.305
-4.5 | -0.001 | 0.00661 | -0.094 | -0.2
-4 | 0.06 | 0.00666 | -0.095 | 8.969
-3.5 | 0.121 | 0.00645 | -0.096 | 18.755
-3 | 0.183 | 0.00648 | -0.096 | 28.211
-2.5 | 0.244 | 0.00645 | -0.097 | 37.867
-2 | 0.306 | 0.00637 | -0.098 | 48.016
-1.5 | 0.367 | 0.00644 | -0.098 | 57.066
-1 | 0.429 | 0.00653 | -0.099 | 65.63
-0.5 | 0.49 | 0.00684 | -0.1 | 71.637
0 | 0.551 | 0.0069 | -0.101 | 79.969
0.5 | 0.61 | 0.00697 | -0.101 | 87.483
1 | 0.67 | 0.00705 | -0.102 | 95.067
1.5 | 0.731 | 0.00713 | -0.103 | 102.582
2 | 0.792 | 0.00805 | -0.103 | 98.382
2.5 | 0.852 | 0.00853 | -0.104 | 99.876
3 | 0.913 | 0.00862 | -0.105 | 105.846
3.5 | 0.973 | 0.00871 | -0.105 | 111.734
4 | 1.033 | 0.00885 | -0.106 | 116.716
4.5 | 1.093 | 0.00912 | -0.107 | 119.867
5 | 1.152 | 0.00939 | -0.107 | 122.692
5.5 | 1.212 | 0.00966 | -0.108 | 125.485
6 | 1.271 | 0.0099 | -0.109 | 128.391
6.5 | 1.328 | 0.01018 | -0.109 | 130.448
7 | 1.382 | 0.0105 | -0.11 | 131.582
7.5 | 1.427 | 0.01156 | -0.11 | 123.455
8 | 1.475 | 0.01112 | -0.111 | 132.567
8.5 | 1.456 | 0.02232 | -0.106 | 65.256
9 | 1.489 | 0.02386 | -0.106 | 62.404
9.5 | 1.517 | 0.02547 | -0.106 | 59.54
10 | 1.539 | 0.02717 | -0.106 | 56.651
10.5 | 1.557 | 0.02898 | -0.106 | 53.72
11 | 1.569 | 0.0309 | -0.106 | 50.766
11.5 | 1.574 | 0.03294 | -0.107 | 47.791
12 | 1.574 | 0.03503 | -0.107 | 44.931
12.5 | 1.567 | 0.0375 | -0.107 | 41.782
13 | 1.554 | 0.0401 | -0.107 | 38.743
13.5 | 1.535 | 0.04286 | -0.107 | 35.812
14 | 1.511 | 0.04567 | -0.107 | 33.092
14.5 | 1.482 | 0.04872 | -0.107 | 30.428
15 | 1.449 | 0.05191 | -0.107 | 27.911
15.5 | 1.411 | 0.05538 | -0.107 | 25.481
16 | 1.37 | 0.05907 | -0.107 | 23.192
16.5 | 1.326 | 0.063 | -0.107 | 21.042

## 42. Re 1M Mach 0.00 (2)
BIGFOIL.COM POLAR EXPORT
fx66s171
FX 66-S-171 |  |  |  | Cl Max: | 1.4527 | at alpha= | 9.5 | deg
XFOIL ncrit=9 |  |  |  | L/D Max: | 147.442 | at alpha= | 8 | deg
Re: | 1000000 |  |  | Cd Min: | 0.20307 | at alpha= | -18.5 | deg
Mach: | 0 |  |  | Cl=0 at alpha= | -4.0157 | deg
|  |  |  | @ Cl=0.1, Cd= | 0.0076676
|  |  |  | @ Cl=0.4, Cd= | 0.0079484
|  |  |  | @ Cl=0.6, Cd= | 0.0081587
alpha (deg) | Cl | Cd | Cm | Cl/Cd
-18.5 | -0.4547 | 0.20307 | -0.0048 | -2.2391
-18 | -0.4374 | 0.19762 | -0.0078 | -2.2133
-17.5 | -0.421 | 0.19169 | -0.0111 | -2.1963
-17 | -0.4061 | 0.18507 | -0.0144 | -2.1943
-16.5 | -0.3986 | 0.17485 | -0.0194 | -2.2797
-15.5 | -0.6563 | 0.08893 | -0.0531 | -7.38
-15 | -0.7083 | 0.0712 | -0.0639 | -9.948
-14.5 | -0.7383 | 0.05931 | -0.0713 | -12.4482
-14 | -0.7719 | 0.04881 | -0.0768 | -15.8144
-13.5 | -0.7868 | 0.04152 | -0.08 | -18.9499
-13 | -0.7189 | 0.03346 | -0.0993 | -21.4854
-12.5 | -0.6618 | 0.02903 | -0.1107 | -22.7971
-12 | -0.6683 | 0.02489 | -0.1088 | -26.8501
-11.5 | -0.6731 | 0.02173 | -0.1052 | -30.9756
-11 | -0.6617 | 0.01995 | -0.1007 | -33.1679
-10.5 | -0.6296 | 0.01871 | -0.0985 | -33.6505
-10 | -0.5916 | 0.01761 | -0.0968 | -33.5945
-9.5 | -0.5495 | 0.01664 | -0.0954 | -33.0228
-9 | -0.5113 | 0.01509 | -0.0937 | -33.8834
-8.5 | -0.4643 | 0.01427 | -0.0929 | -32.5368
-8 | -0.4156 | 0.01356 | -0.0922 | -30.649
-7.5 | -0.3671 | 0.01262 | -0.0915 | -29.0887
-7 | -0.3148 | 0.01214 | -0.0912 | -25.9308
-6.5 | -0.263 | 0.01149 | -0.0909 | -22.8895
-6 | -0.2099 | 0.01095 | -0.0907 | -19.1689
-5.5 | -0.1561 | 0.01044 | -0.0907 | -14.9521
-5 | -0.1025 | 0.00994 | -0.0906 | -10.3119
-4.5 | -0.0493 | 0.00916 | -0.0907 | -5.3821
-4 | 0.0016 | 0.00809 | -0.0907 | 0.19778
-3.5 | 0.0572 | 0.00775 | -0.0909 | 7.3806
-3 | 0.1143 | 0.00764 | -0.0912 | 14.9607
-2.5 | 0.1717 | 0.00768 | -0.0916 | 22.3568
-2 | 0.2291 | 0.00775 | -0.0919 | 29.5613
-1.5 | 0.287 | 0.00779 | -0.0923 | 36.8421
-1 | 0.3448 | 0.00789 | -0.0928 | 43.7009
-0.5 | 0.4015 | 0.00795 | -0.0931 | 50.5031
0 | 0.4593 | 0.00799 | -0.0936 | 57.4844
0.5 | 0.5167 | 0.008 | -0.094 | 64.5875
1 | 0.5738 | 0.00808 | -0.0944 | 71.0149
1.5 | 0.6304 | 0.00825 | -0.0948 | 76.4121
2 | 0.6876 | 0.00826 | -0.0952 | 83.2446
2.5 | 0.7447 | 0.00832 | -0.0957 | 89.5072
3 | 0.8012 | 0.0084 | -0.096 | 95.381
3.5 | 0.857 | 0.0086 | -0.0963 | 99.6512
4 | 0.9135 | 0.00864 | -0.0967 | 105.7292
4.5 | 0.9694 | 0.00869 | -0.097 | 111.5535
5 | 1.0244 | 0.00882 | -0.0972 | 116.1451
5.5 | 1.0794 | 0.00893 | -0.0974 | 120.8735
6 | 1.1342 | 0.00899 | -0.0976 | 126.1624
6.5 | 1.1874 | 0.00911 | -0.0975 | 130.3403
7 | 1.2396 | 0.00912 | -0.0971 | 135.9211
7.5 | 1.2927 | 0.00894 | -0.0969 | 144.5973
8 | 1.3432 | 0.00911 | -0.0964 | 147.4424
8.5 | 1.3877 | 0.00968 | -0.0949 | 143.3574
9 | 1.4272 | 0.01049 | -0.0926 | 136.0534
9.5 | 1.4527 | 0.01182 | -0.0881 | 122.9019
10 | 1.4368 | 0.0142 | -0.0768 | 101.1831
10.5 | 1.4082 | 0.01746 | -0.0657 | 80.6529
11 | 1.3799 | 0.02221 | -0.0583 | 62.1297
11.5 | 1.357 | 0.02807 | -0.0541 | 48.3434
12 | 1.3389 | 0.03417 | -0.0514 | 39.1835
12.5 | 1.3262 | 0.0401 | -0.0494 | 33.0723
13 | 1.3223 | 0.04552 | -0.0481 | 29.0488
13.5 | 1.3223 | 0.05084 | -0.0473 | 26.009
14 | 1.3264 | 0.05601 | -0.047 | 23.6815
14.5 | 1.3255 | 0.06189 | -0.0469 | 21.417

## 43. Re 1M Mach 0.10 (1)
BIGFOIL.COM POLAR EXPORT
fx66s171
FX 66-S-171 |  |  |  | Cl Max: | 1.57 | at alpha= | 11.5 | deg
JavaFoil+Calcfoil stall+Eppler ext transition |  |  |  | L/D Max: | 161.547 | at alpha= | 7 | deg
Re: | 1000000 |  |  | Cd Min: | 0.00642 | at alpha= | -2 | deg
Mach: | 0.1 |  |  | Cl=0 at alpha= | -4.4918 | deg
|  |  |  | @ Cl=0.1, Cd= | 0.0066587
|  |  |  | @ Cl=0.4, Cd= | 0.006495
|  |  |  | @ Cl=0.6, Cd= | 0.0069624
alpha (deg) | Cl | Cd | Cm | Cl/Cd
-19.5 | -0.469 | 0.183 | -0.03 | -2.56
-19 | -0.484 | 0.17417 | -0.03 | -2.781
-18.5 | -0.5 | 0.16537 | -0.03 | -3.023
-18 | -0.515 | 0.15733 | -0.03 | -3.273
-17.5 | -0.529 | 0.14885 | -0.03 | -3.554
-17 | -0.542 | 0.14104 | -0.032 | -3.845
-16.5 | -0.554 | 0.13511 | -0.032 | -4.1
-16 | -0.564 | 0.12711 | -0.032 | -4.436
-15.5 | -0.572 | 0.1206 | -0.032 | -4.742
-15 | -0.578 | 0.11369 | -0.032 | -5.082
-14.5 | -0.581 | 0.10776 | -0.032 | -5.392
-14 | -0.581 | 0.10205 | -0.031 | -5.698
-13.5 | -0.579 | 0.09646 | -0.032 | -6.002
-13 | -0.574 | 0.09083 | -0.034 | -6.315
-12.5 | -0.565 | 0.08514 | -0.036 | -6.635
-12 | -0.552 | 0.08023 | -0.037 | -6.88
-11.5 | -0.537 | 0.07483 | -0.04 | -7.171
-11 | -0.517 | 0.06957 | -0.043 | -7.437
-10.5 | -0.499 | 0.06148 | -0.052 | -8.113
-10 | -0.536 | 0.02131 | -0.08 | -25.129
-9.5 | -0.507 | 0.01807 | -0.082 | -28.046
-9 | -0.473 | 0.0157 | -0.084 | -30.128
-8.5 | -0.434 | 0.01407 | -0.085 | -30.807
-8 | -0.391 | 0.01271 | -0.087 | -30.74
-7.5 | -0.345 | 0.01164 | -0.089 | -29.612
-7 | -0.293 | 0.01097 | -0.09 | -26.75
-6.5 | -0.238 | 0.01049 | -0.091 | -22.732
-6 | -0.181 | 0.01013 | -0.092 | -17.875
-5.5 | -0.122 | 0.00826 | -0.093 | -14.792
-5 | -0.062 | 0.0085 | -0.094 | -7.311
-4.5 | -0.001 | 0.00825 | -0.095 | -0.162
-4 | 0.06 | 0.00662 | -0.095 | 9.054
-3.5 | 0.122 | 0.00668 | -0.096 | 18.211
-3 | 0.184 | 0.0065 | -0.097 | 28.294
-2.5 | 0.246 | 0.00651 | -0.098 | 37.708
-2 | 0.307 | 0.00642 | -0.098 | 47.871
-1.5 | 0.369 | 0.00646 | -0.099 | 57.126
-1 | 0.431 | 0.00653 | -0.1 | 66.054
-0.5 | 0.493 | 0.00685 | -0.1 | 71.919
0 | 0.554 | 0.0069 | -0.101 | 80.272
0.5 | 0.613 | 0.00698 | -0.102 | 87.795
1 | 0.674 | 0.00705 | -0.102 | 95.559
1.5 | 0.735 | 0.00712 | -0.103 | 103.137
2 | 0.796 | 0.00806 | -0.104 | 98.785
2.5 | 0.857 | 0.00852 | -0.105 | 100.522
3 | 0.917 | 0.00866 | -0.105 | 105.905
3.5 | 0.978 | 0.00875 | -0.106 | 111.79
4 | 1.038 | 0.00891 | -0.107 | 116.526
4.5 | 1.098 | 0.00918 | -0.107 | 119.623
5 | 1.158 | 0.00946 | -0.108 | 122.361
5.5 | 1.218 | 0.00971 | -0.108 | 125.362
6 | 1.277 | 0.00998 | -0.109 | 127.932
6.5 | 1.335 | 0.01026 | -0.11 | 130.125
7 | 1.385 | 0.00858 | -0.11 | 161.547
7.5 | 1.433 | 0.01166 | -0.111 | 122.938
8 | 1.48 | 0.01125 | -0.111 | 131.51
8.5 | 1.46 | 0.02267 | -0.106 | 64.43
9 | 1.493 | 0.02424 | -0.106 | 61.577
9.5 | 1.519 | 0.02591 | -0.106 | 58.64
10 | 1.541 | 0.02764 | -0.106 | 55.762
10.5 | 1.557 | 0.02948 | -0.107 | 52.82
11 | 1.567 | 0.03143 | -0.107 | 49.86
11.5 | 1.57 | 0.03351 | -0.107 | 46.86
12 | 1.567 | 0.03576 | -0.107 | 43.821
12.5 | 1.556 | 0.0383 | -0.107 | 40.641
13 | 1.539 | 0.041 | -0.107 | 37.548
13.5 | 1.517 | 0.04378 | -0.107 | 34.638
14 | 1.488 | 0.04675 | -0.107 | 31.829
14.5 | 1.454 | 0.0499 | -0.108 | 29.135
15 | 1.415 | 0.05326 | -0.108 | 26.561
15.5 | 1.371 | 0.05702 | -0.108 | 24.046
16 | 1.324 | 0.06088 | -0.107 | 21.745
16.5 | 1.269 | 0.06673 | -0.107 | 19.009

## 44. Re 1M Mach 0.10 (2)
BIGFOIL.COM POLAR EXPORT
fx66s171
FX 66-S-171 |  |  |  | Cl Max: | 1.4566 | at alpha= | 9.5 | deg
XFOIL ncrit=9 |  |  |  | L/D Max: | 146.826 | at alpha= | 8 | deg
Re: | 1000000 |  |  | Cd Min: | 0.20376 | at alpha= | -18.5 | deg
Mach: | 0.1 |  |  | Cl=0 at alpha= | -4.0118 | deg
|  |  |  | @ Cl=0.1, Cd= | 0.0076882
|  |  |  | @ Cl=0.4, Cd= | 0.0079943
|  |  |  | @ Cl=0.6, Cd= | 0.0081744
alpha (deg) | Cl | Cd | Cm | Cl/Cd
-18.5 | -0.4545 | 0.20376 | -0.0048 | -2.2306
-18 | -0.4369 | 0.19828 | -0.0078 | -2.2034
-17.5 | -0.4203 | 0.19234 | -0.0111 | -2.1852
-17 | -0.4052 | 0.1857 | -0.0144 | -2.182
-16.5 | -0.3973 | 0.17554 | -0.0194 | -2.2633
-16 | -0.3867 | 0.16703 | -0.0232 | -2.3152
-15 | -0.6315 | 0.08645 | -0.055 | -7.3048
-14.5 | -0.6795 | 0.0695 | -0.0655 | -9.777
-14 | -0.7255 | 0.05572 | -0.0738 | -13.0205
-13.5 | -0.7501 | 0.04663 | -0.0785 | -16.0862
-13 | -0.6821 | 0.036 | -0.1029 | -18.9472
-12.5 | -0.6461 | 0.03105 | -0.1115 | -20.8084
-12 | -0.6491 | 0.02694 | -0.1104 | -24.0943
-11.5 | -0.654 | 0.02307 | -0.1081 | -28.3485
-11 | -0.656 | 0.02067 | -0.1029 | -31.7368
-10 | -0.5915 | 0.01805 | -0.0983 | -32.7701
-9.5 | -0.5506 | 0.01698 | -0.0967 | -32.4264
-9 | -0.5124 | 0.01544 | -0.0949 | -33.1865
-8.5 | -0.4664 | 0.01449 | -0.0939 | -32.1877
-8 | -0.4179 | 0.0137 | -0.093 | -30.5036
-7.5 | -0.3695 | 0.01275 | -0.0923 | -28.9804
-7 | -0.317 | 0.01222 | -0.0919 | -25.9411
-6.5 | -0.2651 | 0.01156 | -0.0915 | -22.9325
-6 | -0.2116 | 0.011 | -0.0913 | -19.2364
-5.5 | -0.1573 | 0.01053 | -0.0912 | -14.9383
-5 | -0.1033 | 0.00999 | -0.0911 | -10.3403
-4.5 | -0.0497 | 0.00925 | -0.0912 | -5.373
-4 | 0.0012 | 0.00815 | -0.0911 | 0.14724
-3.5 | 0.0573 | 0.00777 | -0.0914 | 7.3745
-3 | 0.1147 | 0.00766 | -0.0917 | 14.9739
-2.5 | 0.1723 | 0.00772 | -0.092 | 22.3187
-2 | 0.2303 | 0.00776 | -0.0923 | 29.6778
-1.5 | 0.2885 | 0.00782 | -0.0928 | 36.8926
-1 | 0.3466 | 0.00791 | -0.0932 | 43.818
-0.5 | 0.4036 | 0.008 | -0.0935 | 50.45
0 | 0.4619 | 0.00801 | -0.094 | 57.6654
0.5 | 0.5196 | 0.00803 | -0.0944 | 64.7073
1 | 0.577 | 0.00811 | -0.0948 | 71.1467
1.5 | 0.6341 | 0.00827 | -0.0952 | 76.6747
2 | 0.6916 | 0.00829 | -0.0956 | 83.4258
3 | 0.8057 | 0.00844 | -0.0964 | 95.4621
3.5 | 0.8621 | 0.00862 | -0.0967 | 100.0116
4 | 0.9189 | 0.00867 | -0.097 | 105.9862
4.5 | 0.9751 | 0.00873 | -0.0973 | 111.6953
5 | 1.0303 | 0.0089 | -0.0975 | 115.764
5.5 | 1.086 | 0.00898 | -0.0977 | 120.9354
6 | 1.1411 | 0.00905 | -0.0978 | 126.0884
6.5 | 1.1944 | 0.00921 | -0.0976 | 129.6851
7 | 1.2474 | 0.00918 | -0.0973 | 135.8824
7.5 | 1.3008 | 0.00899 | -0.097 | 144.6941
8 | 1.3508 | 0.0092 | -0.0963 | 146.8261
8.5 | 1.3957 | 0.00977 | -0.0947 | 142.8557
9 | 1.4335 | 0.01065 | -0.0921 | 134.6009
9.5 | 1.4566 | 0.01205 | -0.087 | 120.8797
10 | 1.4359 | 0.01453 | -0.075 | 98.8231
10.5 | 1.4049 | 0.0181 | -0.0642 | 77.6188
11 | 1.3755 | 0.02328 | -0.0574 | 59.0851
11.5 | 1.3515 | 0.02944 | -0.0535 | 45.9069
12 | 1.3318 | 0.03578 | -0.0508 | 37.2219
12.5 | 1.3185 | 0.04185 | -0.0489 | 31.5054
13 | 1.3159 | 0.04728 | -0.0478 | 27.8321
13.5 | 1.3146 | 0.05287 | -0.0471 | 24.8648
14 | 1.3199 | 0.05797 | -0.0468 | 22.7687
14.5 | 1.317 | 0.06422 | -0.0468 | 20.5076

## 45. Re 1M Mach 0.25 (1)
BIGFOIL.COM POLAR EXPORT
fx66s171
FX 66-S-171 |  |  |  | Cl Max: | 1.551 | at alpha= | 10.5 | deg
JavaFoil+Calcfoil stall+Eppler ext transition |  |  |  | L/D Max: | 159.523 | at alpha= | 7 | deg
Re: | 1000000 |  |  | Cd Min: | 0.00642 | at alpha= | -2 | deg
Mach: | 0.25 |  |  | Cl=0 at alpha= | -4.4921 | deg
|  |  |  | @ Cl=0.1, Cd= | 0.0067159
|  |  |  | @ Cl=0.4, Cd= | 0.0065397
|  |  |  | @ Cl=0.6, Cd= | 0.0070262
alpha (deg) | Cl | Cd | Cm | Cl/Cd
-17 | -0.212 | 0.14812 | -0.034 | -1.433
-16.5 | -0.265 | 0.14249 | -0.034 | -1.86
-16 | -0.31 | 0.13548 | -0.034 | -2.291
-15.5 | -0.351 | 0.12872 | -0.034 | -2.724
-15 | -0.386 | 0.12176 | -0.032 | -3.173
-14.5 | -0.418 | 0.11552 | -0.033 | -3.616
-14 | -0.444 | 0.10777 | -0.033 | -4.122
-13.5 | -0.466 | 0.10204 | -0.034 | -4.565
-13 | -0.482 | 0.09602 | -0.033 | -5.016
-12.5 | -0.492 | 0.08974 | -0.033 | -5.478
-12 | -0.496 | 0.08495 | -0.034 | -5.836
-11.5 | -0.494 | 0.07963 | -0.034 | -6.199
-11 | -0.486 | 0.07385 | -0.035 | -6.575
-10.5 | -0.472 | 0.06873 | -0.039 | -6.873
-10 | -0.455 | 0.063 | -0.046 | -7.218
-9.5 | -0.489 | 0.02267 | -0.081 | -21.585
-9 | -0.464 | 0.01853 | -0.084 | -25.031
-8.5 | -0.431 | 0.01571 | -0.087 | -27.426
-8 | -0.39 | 0.01406 | -0.088 | -27.739
-7.5 | -0.346 | 0.01259 | -0.09 | -27.453
-7 | -0.297 | 0.01147 | -0.092 | -25.907
-6.5 | -0.243 | 0.01083 | -0.094 | -22.438
-6 | -0.185 | 0.01038 | -0.095 | -17.835
-5.5 | -0.125 | 0.00839 | -0.096 | -14.903
-5 | -0.064 | 0.00822 | -0.096 | -7.755
-4.5 | -0.001 | 0.00845 | -0.097 | -0.162
-4 | 0.062 | 0.00674 | -0.098 | 9.144
-3.5 | 0.125 | 0.0067 | -0.099 | 18.629
-3 | 0.189 | 0.0065 | -0.099 | 29.066
-2.5 | 0.252 | 0.00652 | -0.1 | 38.729
-2 | 0.316 | 0.00642 | -0.101 | 49.222
-1.5 | 0.379 | 0.00652 | -0.102 | 58.197
-1 | 0.443 | 0.00658 | -0.102 | 67.346
-0.5 | 0.506 | 0.00693 | -0.103 | 73.105
0 | 0.569 | 0.00699 | -0.104 | 81.512
0.5 | 0.629 | 0.00706 | -0.105 | 89.1
1 | 0.692 | 0.00712 | -0.105 | 97.179
1.5 | 0.755 | 0.0072 | -0.106 | 104.801
2 | 0.817 | 0.00729 | -0.107 | 112.034
2.5 | 0.88 | 0.00774 | -0.107 | 113.622
3 | 0.942 | 0.00881 | -0.108 | 106.957
3.5 | 1.004 | 0.00893 | -0.109 | 112.398
4 | 1.066 | 0.00922 | -0.109 | 115.644
4.5 | 1.127 | 0.0095 | -0.11 | 118.663
5 | 1.189 | 0.0098 | -0.111 | 121.323
5.5 | 1.25 | 0.01008 | -0.111 | 124.014
6 | 1.311 | 0.01041 | -0.112 | 126.004
6.5 | 1.366 | 0.00864 | -0.113 | 158.157
7 | 1.418 | 0.00889 | -0.113 | 159.523
7.5 | 1.464 | 0.01225 | -0.113 | 119.44
8 | 1.506 | 0.01274 | -0.113 | 118.155
8.5 | 1.482 | 0.0247 | -0.108 | 60.02
9 | 1.511 | 0.02646 | -0.108 | 57.104
9.5 | 1.532 | 0.02834 | -0.109 | 54.068
10 | 1.546 | 0.03033 | -0.109 | 50.982
10.5 | 1.551 | 0.03239 | -0.109 | 47.895
11 | 1.546 | 0.03473 | -0.109 | 44.524
11.5 | 1.531 | 0.03724 | -0.109 | 41.107
12 | 1.504 | 0.04012 | -0.109 | 37.488
12.5 | 1.467 | 0.04309 | -0.109 | 34.039
13 | 1.418 | 0.04625 | -0.109 | 30.667
13.5 | 1.359 | 0.04966 | -0.109 | 27.354
14 | 1.284 | 0.05364 | -0.109 | 23.929
14.5 | 1.06 | 0.11128 | -0.047 | 9.525
15 | 0.985 | 0.12028 | -0.042 | 8.187
15.5 | 0.904 | 0.12803 | -0.041 | 7.06

## 46. Re 1M Mach 0.25 (2)
BIGFOIL.COM POLAR EXPORT
fx66s171
FX 66-S-171 |  |  |  | Cl Max: | 1.4672 | at alpha= | 9.5 | deg
XFOIL ncrit=9 |  |  |  | L/D Max: | 144.938 | at alpha= | 8 | deg
Re: | 1000000 |  |  | Cd Min: | 0.17088 | at alpha= | -16 | deg
Mach: | 0.25 |  |  | Cl=0 at alpha= | -4.0094 | deg
|  |  |  | @ Cl=0.1, Cd= | 0.0078362
|  |  |  | @ Cl=0.4, Cd= | 0.0080993
|  |  |  | @ Cl=0.6, Cd= | 0.0083647
alpha (deg) | Cl | Cd | Cm | Cl/Cd
-16 | -0.3789 | 0.17088 | -0.0236 | -2.2173
-15.5 | -0.3653 | 0.16434 | -0.026 | -2.2228
-15 | -0.3208 | 0.15446 | -0.038 | -2.0769
-13.5 | -0.4694 | 0.0715 | -0.09 | -6.565
-13 | -0.496 | 0.05625 | -0.1046 | -8.8178
-12.5 | -0.527 | 0.04669 | -0.1097 | -11.2872
-12 | -0.5536 | 0.03871 | -0.1129 | -14.3012
-11.5 | -0.5673 | 0.03263 | -0.1142 | -17.3858
-11 | -0.5777 | 0.02733 | -0.1141 | -21.1379
-10.5 | -0.5747 | 0.02376 | -0.1127 | -24.1877
-10 | -0.572 | 0.02135 | -0.1079 | -26.7916
-9.5 | -0.5437 | 0.0196 | -0.1049 | -27.7398
-9 | -0.5089 | 0.01791 | -0.1023 | -28.4143
-8.5 | -0.4741 | 0.01598 | -0.0996 | -29.6683
-8 | -0.4281 | 0.01478 | -0.0981 | -28.9648
-7.5 | -0.3785 | 0.01385 | -0.0968 | -27.3285
-7 | -0.3287 | 0.01278 | -0.0957 | -25.7199
-6.5 | -0.2754 | 0.01204 | -0.095 | -22.8738
-6 | -0.2202 | 0.0114 | -0.0945 | -19.3158
-5.5 | -0.1647 | 0.01086 | -0.0941 | -15.1657
-5 | -0.1078 | 0.01032 | -0.094 | -10.4457
-4.5 | -0.0523 | 0.00966 | -0.0938 | -5.4141
-4 | 0.001 | 0.00856 | -0.0937 | 0.11682
-3.5 | 0.0575 | 0.00793 | -0.0938 | 7.2509
-3 | 0.1164 | 0.0078 | -0.094 | 14.9231
-2.5 | 0.1762 | 0.00784 | -0.0942 | 22.4745
-2 | 0.2367 | 0.00789 | -0.0946 | 30
-1.5 | 0.2967 | 0.00796 | -0.095 | 37.2739
-1 | 0.3561 | 0.00807 | -0.0953 | 44.1264
-0.5 | 0.416 | 0.00811 | -0.0957 | 51.2947
0 | 0.4759 | 0.00813 | -0.0962 | 58.5363
0.5 | 0.5355 | 0.00821 | -0.0966 | 65.2253
1 | 0.5944 | 0.00836 | -0.0969 | 71.1005
1.5 | 0.6543 | 0.00841 | -0.0973 | 77.8002
2 | 0.7136 | 0.00845 | -0.0977 | 84.4497
2.5 | 0.7726 | 0.00856 | -0.0981 | 90.257
3 | 0.831 | 0.00874 | -0.0983 | 95.0801
3.5 | 0.8901 | 0.00881 | -0.0986 | 101.0329
4 | 0.9486 | 0.00888 | -0.0989 | 106.8243
4.5 | 1.0062 | 0.00904 | -0.0989 | 111.3053
5 | 1.0641 | 0.00915 | -0.099 | 116.2951
5.5 | 1.1218 | 0.00924 | -0.099 | 121.4069
6 | 1.1778 | 0.00945 | -0.0988 | 124.6349
6.5 | 1.2345 | 0.00953 | -0.0986 | 129.5383
7 | 1.2893 | 0.0096 | -0.098 | 134.3021
7.5 | 1.3441 | 0.00933 | -0.0972 | 144.0622
8 | 1.3943 | 0.00962 | -0.0958 | 144.9376
8.5 | 1.4352 | 0.01037 | -0.0929 | 138.3992
9 | 1.4667 | 0.01145 | -0.0886 | 128.0961
9.5 | 1.4672 | 0.01321 | -0.0792 | 111.0674
10 | 1.4303 | 0.01677 | -0.0667 | 85.2892
10.5 | 1.3903 | 0.02245 | -0.0586 | 61.9287
11 | 1.3541 | 0.02962 | -0.0541 | 45.7157
11.5 | 1.3233 | 0.03694 | -0.0509 | 35.823
12 | 1.2977 | 0.0442 | -0.0487 | 29.3597
12.5 | 1.2851 | 0.05085 | -0.0475 | 25.2724
13 | 1.2835 | 0.05678 | -0.047 | 22.6048
13.5 | 1.282 | 0.06293 | -0.0467 | 20.3718
14 | 1.2865 | 0.06867 | -0.0468 | 18.7345
14.5 | 1.2848 | 0.07534 | -0.0472 | 17.0534

## 47. Re 1M Mach 0.50 (1)
BIGFOIL.COM POLAR EXPORT
fx66s171
FX 66-S-171 |  |  |  | Cl Max: | 1.529 | at alpha= | 8.5 | deg
JavaFoil+Calcfoil stall+Eppler ext transition |  |  |  | L/D Max: | 136.919 | at alpha= | 4 | deg
Re: | 1000000 |  |  | Cd Min: | 0.00672 | at alpha= | -1.5 | deg
Mach: | 0.5 |  |  | Cl=0 at alpha= | -4.4859 | deg
|  |  |  | @ Cl=0.1, Cd= | 0.0069144
|  |  |  | @ Cl=0.4, Cd= | 0.0067504
|  |  |  | @ Cl=0.6, Cd= | 0.0069734
alpha (deg) | Cl | Cd | Cm | Cl/Cd
-20 | -0.859 | 0.20042 | -0.047 | -4.284
-19.5 | -0.832 | 0.19395 | -0.048 | -4.289
-19 | -0.805 | 0.1891 | -0.048 | -4.257
-18.5 | -0.777 | 0.18374 | -0.047 | -4.229
-18 | -0.749 | 0.17362 | -0.046 | -4.314
-17.5 | -0.722 | 0.1678 | -0.047 | -4.302
-17 | -0.695 | 0.16378 | -0.047 | -4.241
-16.5 | -0.668 | 0.15941 | -0.047 | -4.188
-16 | -0.639 | 0.15296 | -0.045 | -4.178
-15.5 | -0.611 | 0.14588 | -0.045 | -4.191
-15 | -0.584 | 0.14145 | -0.045 | -4.13
-14.5 | -0.557 | 0.13808 | -0.046 | -4.033
-14 | -0.529 | 0.13471 | -0.046 | -3.93
-13.5 | -0.501 | 0.12693 | -0.043 | -3.947
-13 | -0.474 | 0.1192 | -0.044 | -3.974
-12.5 | -0.446 | 0.11604 | -0.044 | -3.845
-12 | -0.418 | 0.11178 | -0.043 | -3.742
-11.5 | -0.39 | 0.10645 | -0.042 | -3.668
-11 | -0.363 | 0.10336 | -0.042 | -3.51
-10.5 | -0.335 | 0.09913 | -0.043 | -3.381
-10 | -0.307 | 0.08978 | -0.04 | -3.422
-9.5 | -0.279 | 0.07244 | -0.041 | -3.858
-9 | -0.252 | 0.06441 | -0.041 | -3.909
-8.5 | -0.224 | 0.06676 | -0.039 | -3.352
-8 | -0.196 | 0.05672 | -0.041 | -3.457
-7.5 | -0.265 | 0.05235 | -0.039 | -5.062
-7 | -0.288 | 0.01734 | -0.097 | -16.612
-6.5 | -0.248 | 0.01457 | -0.1 | -17.011
-6 | -0.195 | 0.01267 | -0.103 | -15.414
-5.5 | -0.135 | 0.0114 | -0.105 | -11.871
-5 | -0.07 | 0.01062 | -0.107 | -6.601
-4.5 | -0.002 | 0.01016 | -0.108 | -0.149
-4 | 0.069 | 0.00691 | -0.11 | 9.93
-3.5 | 0.139 | 0.00692 | -0.11 | 20.129
-3 | 0.211 | 0.00694 | -0.111 | 30.442
-2.5 | 0.282 | 0.00676 | -0.112 | 41.75
-2 | 0.353 | 0.00681 | -0.113 | 51.85
-1.5 | 0.424 | 0.00672 | -0.114 | 63.079
-1 | 0.495 | 0.00682 | -0.114 | 72.554
-0.5 | 0.566 | 0.00692 | -0.115 | 81.787
0 | 0.636 | 0.00703 | -0.116 | 90.456
0.5 | 0.701 | 0.00742 | -0.117 | 94.512
1 | 0.771 | 0.00753 | -0.118 | 102.354
1.5 | 0.841 | 0.00767 | -0.118 | 109.651
2 | 0.91 | 0.0078 | -0.119 | 116.714
2.5 | 0.979 | 0.00798 | -0.12 | 122.724
3 | 1.047 | 0.00858 | -0.121 | 122.102
3.5 | 1.115 | 0.00833 | -0.121 | 133.924
4 | 1.182 | 0.00864 | -0.122 | 136.919
4.5 | 1.249 | 0.01109 | -0.123 | 112.661
5 | 1.314 | 0.01149 | -0.123 | 114.382
5.5 | 1.376 | 0.01192 | -0.123 | 115.391
6 | 1.434 | 0.01248 | -0.123 | 114.867
6.5 | 1.474 | 0.01468 | -0.122 | 100.394
7 | 1.517 | 0.01558 | -0.122 | 97.335
7.5 | 1.502 | 0.03116 | -0.117 | 48.218
8 | 1.525 | 0.03376 | -0.117 | 45.167
8.5 | 1.529 | 0.03668 | -0.117 | 41.679
9 | 1.479 | 0.03926 | -0.118 | 37.659
9.5 | 1.092 | 0.06635 | -0.044 | 16.461
10 | 0.808 | 0.06869 | -0.058 | 11.766
10.5 | 0.834 | 0.07775 | -0.049 | 10.72
11 | 0.861 | 0.09772 | -0.049 | 8.808
11.5 | 0.888 | 0.10314 | -0.051 | 8.609
12 | 0.915 | 0.10858 | -0.05 | 8.426
12.5 | 0.943 | 0.11735 | -0.056 | 8.036
13 | 0.97 | 0.12001 | -0.057 | 8.084
13.5 | 0.999 | 0.12926 | -0.062 | 7.726

## 48. Re 1M Mach 0.50 (2)
BIGFOIL.COM POLAR EXPORT
fx66s171
FX 66-S-171 |  |  |  | Cl Max: | 1.5454 | at alpha= | 8.5 | deg
XFOIL ncrit=9 |  |  |  | L/D Max: | 121.539 | at alpha= | 8 | deg
Re: | 1000000 |  |  | Cd Min: | 0.25019 | at alpha= | -20 | deg
Mach: | 0.5 |  |  | Cl=0 at alpha= | -3.9844 | deg
|  |  |  | @ Cl=0.1, Cd= | 0.0086662
|  |  |  | @ Cl=0.4, Cd= | 0.0087192
|  |  |  | @ Cl=0.6, Cd= | 0.0089954
alpha (deg) | Cl | Cd | Cm | Cl/Cd
-20 | -0.5253 | 0.25019 | 0.01 | -2.0996
-19.5 | -0.5039 | 0.24141 | 0.0046 | -2.0873
-19 | -0.4834 | 0.23279 | -0.0006 | -2.0765
-18.5 | -0.4597 | 0.22584 | -0.0038 | -2.0355
-18 | -0.4374 | 0.21869 | -0.0079 | -2.0001
-17.5 | -0.4155 | 0.21124 | -0.0121 | -1.967
-17 | -0.3959 | 0.20225 | -0.0171 | -1.9575
-16.5 | -0.3095 | 0.18351 | -0.0455 | -1.6866
-16 | -0.2626 | 0.17502 | -0.0561 | -1.5004
-15.5 | -0.2433 | 0.16793 | -0.0596 | -1.4488
-15 | -0.2256 | 0.16009 | -0.0634 | -1.4092
-14.5 | -0.215 | 0.15025 | -0.0686 | -1.4309
-14 | -0.1989 | 0.14226 | -0.0722 | -1.3981
-12.5 | -0.1679 | 0.11581 | -0.0831 | -1.4498
-12 | -0.1656 | 0.10612 | -0.0876 | -1.5605
-11 | -0.1708 | 0.08681 | -0.0972 | -1.9675
-10.5 | -0.187 | 0.07551 | -0.1031 | -2.4765
-10 | -0.2168 | 0.06197 | -0.1105 | -3.4985
-9.5 | -0.2474 | 0.05029 | -0.1183 | -4.9195
-9 | -0.2737 | 0.04127 | -0.1237 | -6.6319
-8.5 | -0.2995 | 0.03363 | -0.1267 | -8.9057
-8 | -0.3199 | 0.0271 | -0.1275 | -11.8044
-7.5 | -0.3399 | 0.02227 | -0.1238 | -15.2627
-7 | -0.3306 | 0.01856 | -0.1184 | -17.8125
-6.5 | -0.2977 | 0.01583 | -0.1139 | -18.8061
-6 | -0.2482 | 0.01416 | -0.1108 | -17.5282
-5.5 | -0.1928 | 0.01279 | -0.1085 | -15.0743
-5 | -0.1305 | 0.01181 | -0.1069 | -11.05
-4.5 | -0.0663 | 0.01109 | -0.1058 | -5.9784
-4 | -0.0019 | 0.0104 | -0.105 | -0.18269
-3.5 | 0.0588 | 0.00907 | -0.1046 | 6.4829
-3 | 0.1241 | 0.00843 | -0.1043 | 14.7212
-2.5 | 0.1924 | 0.00842 | -0.1042 | 22.8504
-2 | 0.262 | 0.00849 | -0.1043 | 30.8598
-1.5 | 0.3316 | 0.00861 | -0.1046 | 38.5134
-1 | 0.4005 | 0.00872 | -0.1048 | 45.9289
-0.5 | 0.4684 | 0.00886 | -0.105 | 52.8668
0 | 0.5371 | 0.00894 | -0.1053 | 60.0783
0.5 | 0.6052 | 0.009 | -0.1056 | 67.2444
1 | 0.6731 | 0.00915 | -0.1058 | 73.5628
1.5 | 0.7405 | 0.00933 | -0.1059 | 79.3676
2 | 0.8082 | 0.00945 | -0.106 | 85.5238
2.5 | 0.8756 | 0.00959 | -0.106 | 91.3034
3 | 0.9419 | 0.00983 | -0.1057 | 95.8189
3.5 | 1.0087 | 0.00999 | -0.1054 | 100.971
4 | 1.0747 | 0.01016 | -0.1048 | 105.7776
4.5 | 1.1394 | 0.01044 | -0.1039 | 109.1379
5.5 | 1.2665 | 0.01093 | -0.1012 | 115.8737
6 | 1.3281 | 0.01121 | -0.0992 | 118.4746
6.5 | 1.3862 | 0.01154 | -0.0965 | 120.1213
7 | 1.4387 | 0.01189 | -0.0927 | 121.0008
7.5 | 1.4831 | 0.01233 | -0.0874 | 120.2839
8 | 1.5241 | 0.01254 | -0.0818 | 121.5391
8.5 | 1.5454 | 0.01408 | -0.0746 | 109.7585
9 | 1.5367 | 0.01766 | -0.0668 | 87.0159
9.5 | 1.5117 | 0.02354 | -0.0609 | 64.2184
10 | 1.453 | 0.03221 | -0.0555 | 45.1102
10.5 | 1.3879 | 0.04177 | -0.0512 | 33.2272
11 | 1.3272 | 0.05202 | -0.0489 | 25.5133
12 | 1.2361 | 0.07283 | -0.0487 | 16.9724
12.5 | 1.2102 | 0.08259 | -0.0499 | 14.6531
13 | 1.2066 | 0.09055 | -0.0511 | 13.3252
13.5 | 1.2066 | 0.09847 | -0.0525 | 12.2535

## 49. Re 2M Mach 0.00 (1)
BIGFOIL.COM POLAR EXPORT
fx66s171
FX 66-S-171 |  |  |  | Cl Max: | 1.586 | at alpha= | 11.5 | deg
JavaFoil+Calcfoil stall+Eppler ext transition |  |  |  | L/D Max: | 176.036 | at alpha= | 8 | deg
Re: | 2000000 |  |  | Cd Min: | 0.00572 | at alpha= | -2 | deg
Mach: | 0 |  |  | Cl=0 at alpha= | -4.4918 | deg
|  |  |  | @ Cl=0.1, Cd= | 0.0058297
|  |  |  | @ Cl=0.4, Cd= | 0.0058552
|  |  |  | @ Cl=0.6, Cd= | 0.0060596
alpha (deg) | Cl | Cd | Cm | Cl/Cd
-17 | -0.578 | 0.13059 | -0.037 | -4.422
-16.5 | -0.586 | 0.12415 | -0.037 | -4.722
-16 | -0.593 | 0.11787 | -0.038 | -5.034
-15.5 | -0.598 | 0.11185 | -0.038 | -5.351
-15 | -0.602 | 0.10599 | -0.039 | -5.675
-14.5 | -0.602 | 0.10067 | -0.039 | -5.979
-14 | -0.6 | 0.09513 | -0.04 | -6.31
-13.5 | -0.596 | 0.08884 | -0.043 | -6.713
-13 | -0.591 | 0.08116 | -0.047 | -7.286
-12.5 | -0.587 | 0.0709 | -0.053 | -8.275
-12 | -0.623 | 0.0332 | -0.072 | -18.781
-11.5 | -0.614 | 0.02648 | -0.075 | -23.175
-11 | -0.598 | 0.02203 | -0.078 | -27.119
-10.5 | -0.576 | 0.0186 | -0.08 | -30.951
-10 | -0.55 | 0.01577 | -0.082 | -34.87
-9.5 | -0.518 | 0.01392 | -0.083 | -37.193
-9 | -0.481 | 0.0125 | -0.085 | -38.511
-8.5 | -0.442 | 0.0112 | -0.087 | -39.469
-8 | -0.397 | 0.01052 | -0.089 | -37.756
-7.5 | -0.347 | 0.01003 | -0.09 | -34.58
-7 | -0.293 | 0.00957 | -0.09 | -30.658
-6.5 | -0.238 | 0.00762 | -0.091 | -31.199
-6 | -0.181 | 0.00744 | -0.092 | -24.251
-5.5 | -0.122 | 0.0077 | -0.093 | -15.798
-5 | -0.062 | 0.00752 | -0.093 | -8.224
-4.5 | -0.001 | 0.00581 | -0.094 | -0.228
-4 | 0.06 | 0.00581 | -0.095 | 10.272
-3.5 | 0.121 | 0.00584 | -0.096 | 20.723
-3 | 0.183 | 0.00585 | -0.096 | 31.257
-2.5 | 0.244 | 0.00589 | -0.097 | 41.478
-2 | 0.306 | 0.00572 | -0.098 | 53.469
-1.5 | 0.367 | 0.00577 | -0.099 | 63.716
-1 | 0.429 | 0.00593 | -0.099 | 72.326
-0.5 | 0.49 | 0.00593 | -0.1 | 82.732
0 | 0.552 | 0.00601 | -0.101 | 91.742
0.5 | 0.61 | 0.00607 | -0.101 | 100.513
1 | 0.671 | 0.0068 | -0.102 | 98.704
1.5 | 0.731 | 0.00687 | -0.103 | 106.513
2 | 0.792 | 0.00734 | -0.103 | 107.958
2.5 | 0.852 | 0.00754 | -0.104 | 113.044
3 | 0.913 | 0.00772 | -0.105 | 118.154
3.5 | 0.973 | 0.00788 | -0.105 | 123.497
4 | 1.033 | 0.00801 | -0.106 | 129.036
4.5 | 1.093 | 0.00813 | -0.107 | 134.429
5 | 1.152 | 0.00825 | -0.107 | 139.765
5.5 | 1.212 | 0.00841 | -0.108 | 144.16
6 | 1.271 | 0.0093 | -0.109 | 136.619
6.5 | 1.328 | 0.00953 | -0.109 | 139.346
7 | 1.382 | 0.00981 | -0.11 | 140.867
7.5 | 1.433 | 0.01012 | -0.11 | 141.645
8 | 1.479 | 0.0084 | -0.111 | 176.036
8.5 | 1.469 | 0.02001 | -0.107 | 73.388
9 | 1.502 | 0.02108 | -0.107 | 71.267
9.5 | 1.53 | 0.02192 | -0.107 | 69.81
10 | 1.553 | 0.02342 | -0.107 | 66.287
10.5 | 1.569 | 0.02503 | -0.107 | 62.691
11 | 1.58 | 0.02677 | -0.107 | 59.038
11.5 | 1.586 | 0.0286 | -0.108 | 55.439
12 | 1.585 | 0.03047 | -0.108 | 52.017
12.5 | 1.578 | 0.03264 | -0.108 | 48.344
13 | 1.565 | 0.03488 | -0.108 | 44.855
13.5 | 1.546 | 0.03733 | -0.108 | 41.409
14 | 1.521 | 0.03996 | -0.108 | 38.062
14.5 | 1.491 | 0.04284 | -0.108 | 34.802
15 | 1.457 | 0.04569 | -0.108 | 31.894
15.5 | 1.42 | 0.04873 | -0.108 | 29.141
16 | 1.379 | 0.05187 | -0.108 | 26.589
16.5 | 1.336 | 0.05523 | -0.108 | 24.184

## 50. Re 2M Mach 0.00 (2)
BIGFOIL.COM POLAR EXPORT
fx66s171
FX 66-S-171 |  |  |  | Cl Max: | 1.4399 | at alpha= | 20 | deg
XFOIL ncrit=9 |  |  |  | L/D Max: | 167.819 | at alpha= | 7 | deg
Re: | 2000000 |  |  | Cd Min: | 0.12311 | at alpha= | -18 | deg
Mach: | 0 |  |  | Cl=0 at alpha= | -4.1145 | deg
|  |  |  | @ Cl=0.1, Cd= | 0.0066364
|  |  |  | @ Cl=0.4, Cd= | 0.0063462
|  |  |  | @ Cl=0.6, Cd= | 0.0065327
alpha (deg) | Cl | Cd | Cm | Cl/Cd
-18 | -0.7095 | 0.12311 | -0.0334 | -5.7631
-17.5 | -0.8419 | 0.08991 | -0.0512 | -9.3638
-17 | -0.8958 | 0.07325 | -0.0607 | -12.2294
-16.5 | -0.93 | 0.06091 | -0.0679 | -15.2684
-16 | -0.948 | 0.05195 | -0.0728 | -18.2483
-15.5 | -0.9709 | 0.04341 | -0.0769 | -22.3658
-15 | -0.9717 | 0.03783 | -0.0792 | -25.686
-14.5 | -0.9519 | 0.03275 | -0.0842 | -29.0656
-14 | -0.8277 | 0.02633 | -0.1117 | -31.4356
-13.5 | -0.8228 | 0.02324 | -0.1104 | -35.4045
-13 | -0.8129 | 0.02071 | -0.1087 | -39.2516
-12.5 | -0.8087 | 0.01897 | -0.1037 | -42.6305
-12 | -0.7832 | 0.01776 | -0.1005 | -44.0991
-11 | -0.7187 | 0.0149 | -0.0957 | -48.2349
-10.5 | -0.674 | 0.01408 | -0.0946 | -47.8693
-10 | -0.6267 | 0.01336 | -0.0938 | -46.9087
-9.5 | -0.5773 | 0.01276 | -0.0932 | -45.2429
-8.5 | -0.4774 | 0.0114 | -0.0921 | -41.8772
-8 | -0.4248 | 0.01094 | -0.0918 | -38.83
-7.5 | -0.372 | 0.01041 | -0.0916 | -35.7349
-7 | -0.3176 | 0.01005 | -0.0915 | -31.602
-6.5 | -0.2634 | 0.00963 | -0.0915 | -27.352
-6 | -0.2084 | 0.00928 | -0.0915 | -22.4569
-5.5 | -0.1529 | 0.00895 | -0.0917 | -17.0838
-5 | -0.0977 | 0.00863 | -0.0918 | -11.321
-4.5 | -0.0421 | 0.0082 | -0.092 | -5.1341
-4 | 0.0125 | 0.00763 | -0.0922 | 1.6383
-3.5 | 0.0653 | 0.00682 | -0.0922 | 9.5748
-3 | 0.122 | 0.00652 | -0.0926 | 18.7117
-2.5 | 0.1792 | 0.00632 | -0.0931 | 28.3544
-2 | 0.237 | 0.0063 | -0.0935 | 37.619
-1.5 | 0.2944 | 0.00634 | -0.0939 | 46.4353
-1 | 0.3529 | 0.00633 | -0.0945 | 55.7504
-0.5 | 0.4112 | 0.00635 | -0.095 | 64.7559
0 | 0.4691 | 0.0064 | -0.0955 | 73.2969
0.5 | 0.5264 | 0.00648 | -0.0959 | 81.2346
1 | 0.5846 | 0.00653 | -0.0965 | 89.5253
1.5 | 0.6426 | 0.00654 | -0.0971 | 98.2569
2 | 0.7001 | 0.0066 | -0.0976 | 106.0758
2.5 | 0.7571 | 0.00671 | -0.098 | 112.8316
3 | 0.814 | 0.00678 | -0.0985 | 120.059
3.5 | 0.8717 | 0.00682 | -0.099 | 127.8152
4 | 0.9284 | 0.0069 | -0.0995 | 134.5507
4.5 | 0.9839 | 0.00706 | -0.0997 | 139.3626
5 | 1.041 | 0.0071 | -0.1002 | 146.6197
5.5 | 1.0973 | 0.00717 | -0.1007 | 153.0404
6 | 1.152 | 0.00732 | -0.1008 | 157.377
6.5 | 1.208 | 0.00738 | -0.1012 | 163.6856
7 | 1.262 | 0.00752 | -0.1013 | 167.8191
7.5 | 1.3093 | 0.00801 | -0.1003 | 163.4582
8 | 1.3519 | 0.00867 | -0.0985 | 155.9285
8.5 | 1.3917 | 0.00914 | -0.0962 | 152.2648
9 | 1.408 | 0.01104 | -0.0901 | 127.5362
9.5 | 1.4004 | 0.01311 | -0.0797 | 106.8192
10 | 1.3879 | 0.01532 | -0.0696 | 90.594
10.5 | 1.3768 | 0.01821 | -0.062 | 75.6068
11 | 1.372 | 0.02183 | -0.0572 | 62.8493
11.5 | 1.3757 | 0.0256 | -0.0544 | 53.7383
12 | 1.3816 | 0.02954 | -0.0524 | 46.7705
12.5 | 1.3872 | 0.03367 | -0.0508 | 41.1999
13 | 1.3939 | 0.03781 | -0.0494 | 36.8659
13.5 | 1.3952 | 0.0426 | -0.0482 | 32.7512
14 | 1.4031 | 0.04699 | -0.0474 | 29.8595
14.5 | 1.4078 | 0.05186 | -0.0469 | 27.1462
15 | 1.4079 | 0.05741 | -0.0465 | 24.5236
15.5 | 1.4139 | 0.06247 | -0.0465 | 22.6333
16 | 1.4211 | 0.06755 | -0.0467 | 21.0377
16.5 | 1.4262 | 0.073 | -0.0471 | 19.537
17 | 1.4285 | 0.07898 | -0.0479 | 18.0869
17.5 | 1.4235 | 0.08609 | -0.049 | 16.535
18 | 1.4294 | 0.09195 | -0.0503 | 15.5454
18.5 | 1.4335 | 0.09814 | -0.0518 | 14.6067
19 | 1.4348 | 0.10489 | -0.0538 | 13.6791
19.5 | 1.4374 | 0.11157 | -0.0559 | 12.8834
20 | 1.4399 | 0.11831 | -0.0583 | 12.1706

## 51. Re 2M Mach 0.10 (1)
BIGFOIL.COM POLAR EXPORT
fx66s171
FX 66-S-171 |  |  |  | Cl Max: | 1.582 | at alpha= | 11.5 | deg
JavaFoil+Calcfoil stall+Eppler ext transition |  |  |  | L/D Max: | 175.485 | at alpha= | 8 | deg
Re: | 2000000 |  |  | Cd Min: | 0.00571 | at alpha= | -2 | deg
Mach: | 0.1 |  |  | Cl=0 at alpha= | -4.4918 | deg
|  |  |  | @ Cl=0.1, Cd= | 0.0058329
|  |  |  | @ Cl=0.4, Cd= | 0.005835
|  |  |  | @ Cl=0.6, Cd= | 0.0060468
alpha (deg) | Cl | Cd | Cm | Cl/Cd
-16.5 | -0.556 | 0.12555 | -0.037 | -4.426
-16 | -0.566 | 0.11918 | -0.038 | -4.748
-15.5 | -0.574 | 0.11289 | -0.038 | -5.085
-15 | -0.58 | 0.10706 | -0.039 | -5.419
-14.5 | -0.583 | 0.10147 | -0.039 | -5.75
-14 | -0.584 | 0.09617 | -0.04 | -6.074
-13.5 | -0.582 | 0.09064 | -0.041 | -6.424
-13 | -0.578 | 0.08415 | -0.044 | -6.87
-12.5 | -0.573 | 0.07573 | -0.05 | -7.568
-12 | -0.576 | 0.05923 | -0.06 | -9.722
-11.5 | -0.604 | 0.02862 | -0.075 | -21.122
-11 | -0.592 | 0.02289 | -0.078 | -25.86
-10.5 | -0.572 | 0.01922 | -0.08 | -29.749
-10 | -0.547 | 0.01629 | -0.082 | -33.574
-9.5 | -0.516 | 0.01425 | -0.084 | -36.218
-9 | -0.481 | 0.01261 | -0.085 | -38.159
-8.5 | -0.442 | 0.01136 | -0.087 | -38.905
-8 | -0.398 | 0.01062 | -0.089 | -37.456
-7.5 | -0.348 | 0.0101 | -0.09 | -34.427
-7 | -0.295 | 0.00964 | -0.091 | -30.544
-6.5 | -0.239 | 0.00764 | -0.092 | -31.244
-6 | -0.181 | 0.00749 | -0.092 | -24.213
-5.5 | -0.122 | 0.00767 | -0.093 | -15.932
-5 | -0.062 | 0.00755 | -0.094 | -8.233
-4.5 | -0.001 | 0.00725 | -0.095 | -0.184
-4 | 0.06 | 0.00582 | -0.095 | 10.301
-3.5 | 0.122 | 0.00584 | -0.096 | 20.838
-3 | 0.184 | 0.00584 | -0.097 | 31.504
-2.5 | 0.246 | 0.00588 | -0.098 | 41.799
-2 | 0.307 | 0.00571 | -0.098 | 53.864
-1.5 | 0.369 | 0.00575 | -0.099 | 64.167
-1 | 0.431 | 0.00592 | -0.1 | 72.798
-0.5 | 0.493 | 0.00597 | -0.1 | 82.501
0 | 0.554 | 0.006 | -0.101 | 92.324
0.5 | 0.613 | 0.00606 | -0.102 | 101.072
1 | 0.674 | 0.0068 | -0.103 | 99.188
1.5 | 0.735 | 0.00689 | -0.103 | 106.688
2 | 0.796 | 0.00736 | -0.104 | 108.111
2.5 | 0.857 | 0.00756 | -0.105 | 113.349
3 | 0.917 | 0.00776 | -0.105 | 118.134
3.5 | 0.978 | 0.00792 | -0.106 | 123.467
4 | 1.038 | 0.00803 | -0.107 | 129.227
4.5 | 1.098 | 0.00816 | -0.107 | 134.582
5 | 1.158 | 0.0083 | -0.108 | 139.564
5.5 | 1.218 | 0.00846 | -0.108 | 143.99
6 | 1.277 | 0.00936 | -0.109 | 136.497
6.5 | 1.335 | 0.0096 | -0.11 | 139.015
7 | 1.388 | 0.0099 | -0.11 | 140.182
7.5 | 1.44 | 0.01024 | -0.111 | 140.603
8 | 1.485 | 0.00846 | -0.111 | 175.485
8.5 | 1.473 | 0.02031 | -0.107 | 72.541
9 | 1.506 | 0.0214 | -0.107 | 70.371
9.5 | 1.533 | 0.02231 | -0.108 | 68.7
10 | 1.554 | 0.02386 | -0.108 | 65.126
10.5 | 1.569 | 0.0255 | -0.108 | 61.538
11 | 1.579 | 0.02727 | -0.108 | 57.888
11.5 | 1.582 | 0.02913 | -0.108 | 54.285
12 | 1.578 | 0.03114 | -0.108 | 50.664
12.5 | 1.567 | 0.03334 | -0.108 | 47.014
13 | 1.55 | 0.03567 | -0.108 | 43.461
13.5 | 1.527 | 0.03823 | -0.108 | 39.933
14 | 1.497 | 0.04101 | -0.108 | 36.507
14.5 | 1.462 | 0.04396 | -0.108 | 33.262
15 | 1.423 | 0.04691 | -0.109 | 30.34
15.5 | 1.38 | 0.05012 | -0.109 | 27.535
16 | 1.333 | 0.0534 | -0.109 | 24.972
16.5 | 1.284 | 0.05705 | -0.109 | 22.504

## 52. Re 2M Mach 0.10 (2)
BIGFOIL.COM POLAR EXPORT
fx66s171
FX 66-S-171 |  |  |  | Cl Max: | 1.4278 | at alpha= | 20 | deg
XFOIL ncrit=9 |  |  |  | L/D Max: | 167.781 | at alpha= | 7 | deg
Re: | 2000000 |  |  | Cd Min: | 0.12256 | at alpha= | 20 | deg
Mach: | 0.1 |  |  | Cl=0 at alpha= | -4.1129 | deg
|  |  |  | @ Cl=0.1, Cd= | 0.006763
|  |  |  | @ Cl=0.4, Cd= | 0.0063654
|  |  |  | @ Cl=0.6, Cd= | 0.0065441
alpha (deg) | Cl | Cd | Cm | Cl/Cd
-17.5 | -0.7065 | 0.11653 | -0.0377 | -6.0628
-17 | -0.8019 | 0.09056 | -0.0517 | -8.8549
-16.5 | -0.8604 | 0.07296 | -0.0618 | -11.7928
-16 | -0.8905 | 0.0611 | -0.0688 | -14.5745
-15.5 | -0.9242 | 0.05015 | -0.0748 | -18.4287
-15 | -0.9319 | 0.0434 | -0.078 | -21.4724
-14.5 | -0.9185 | 0.03727 | -0.0838 | -24.6445
-14 | -0.8076 | 0.02901 | -0.1124 | -27.8387
-13.5 | -0.8049 | 0.0254 | -0.1117 | -31.689
-13 | -0.7942 | 0.02247 | -0.1108 | -35.3449
-12.5 | -0.7887 | 0.01992 | -0.1082 | -39.5934
-11.5 | -0.747 | 0.01724 | -0.1005 | -43.3295
-10.5 | -0.6769 | 0.01439 | -0.096 | -47.0396
-10 | -0.63 | 0.01361 | -0.095 | -46.2895
-9.5 | -0.5808 | 0.01294 | -0.0943 | -44.8841
-9 | -0.5298 | 0.01242 | -0.0937 | -42.657
-8.5 | -0.4807 | 0.01153 | -0.0929 | -41.6912
-8 | -0.4279 | 0.01103 | -0.0926 | -38.7942
-7.5 | -0.3747 | 0.01051 | -0.0923 | -35.6518
-7 | -0.3201 | 0.0101 | -0.0922 | -31.6931
-6.5 | -0.2656 | 0.00968 | -0.0921 | -27.438
-6 | -0.2101 | 0.00932 | -0.0921 | -22.5429
-5.5 | -0.1543 | 0.00899 | -0.0922 | -17.1635
-5 | -0.0986 | 0.00866 | -0.0923 | -11.3857
-4.5 | -0.0425 | 0.00824 | -0.0925 | -5.1578
-4 | 0.0124 | 0.00767 | -0.0926 | 1.6167
-3 | 0.1225 | 0.00653 | -0.0931 | 18.7596
-2.5 | 0.1801 | 0.00634 | -0.0935 | 28.4069
-2 | 0.2381 | 0.00631 | -0.0939 | 37.7338
-1.5 | 0.296 | 0.00635 | -0.0943 | 46.6142
-1 | 0.3549 | 0.00635 | -0.0949 | 55.8898
-0.5 | 0.4135 | 0.00637 | -0.0954 | 64.9137
0 | 0.4718 | 0.00642 | -0.0959 | 73.4891
0.5 | 0.5292 | 0.00651 | -0.0963 | 81.2903
1 | 0.588 | 0.00654 | -0.0969 | 89.9083
1.5 | 0.6463 | 0.00656 | -0.0975 | 98.5213
2 | 0.7042 | 0.00662 | -0.098 | 106.3746
2.5 | 0.7614 | 0.00674 | -0.0984 | 112.9674
3 | 0.819 | 0.0068 | -0.0989 | 120.4412
3.5 | 0.8769 | 0.00685 | -0.0994 | 128.0146
4 | 0.934 | 0.00693 | -0.0998 | 134.7763
4.5 | 0.9901 | 0.00708 | -0.1001 | 139.8446
5 | 1.0475 | 0.00712 | -0.1006 | 147.1208
5.5 | 1.1041 | 0.00721 | -0.101 | 153.1345
6 | 1.159 | 0.00738 | -0.1011 | 157.0461
6.5 | 1.2157 | 0.00742 | -0.1015 | 163.841
7 | 1.2701 | 0.00757 | -0.1015 | 167.7807
7.5 | 1.3176 | 0.00807 | -0.1004 | 163.2714
8 | 1.3602 | 0.00875 | -0.0985 | 155.4514
8.5 | 1.3994 | 0.00923 | -0.096 | 151.6143
9 | 1.4128 | 0.01122 | -0.0893 | 125.918
9.5 | 1.4009 | 0.01332 | -0.0781 | 105.1727
10 | 1.3864 | 0.0157 | -0.068 | 88.3057
10.5 | 1.3738 | 0.01892 | -0.0607 | 72.611
11 | 1.3683 | 0.02287 | -0.0564 | 59.8295
11.5 | 1.3708 | 0.02691 | -0.0538 | 50.9402
12 | 1.3762 | 0.03099 | -0.0518 | 44.4079
12.5 | 1.3801 | 0.03534 | -0.0502 | 39.0521
13 | 1.3864 | 0.03961 | -0.0489 | 35.0013
13.5 | 1.3868 | 0.04462 | -0.0477 | 31.0802
14 | 1.3954 | 0.04905 | -0.047 | 28.4485
14.5 | 1.4004 | 0.05399 | -0.0465 | 25.9381
15 | 1.4013 | 0.05955 | -0.0463 | 23.5315
15.5 | 1.4069 | 0.06478 | -0.0463 | 21.7181
16 | 1.4138 | 0.06997 | -0.0466 | 20.2058
16.5 | 1.4188 | 0.07557 | -0.0471 | 18.7746
17 | 1.4194 | 0.08188 | -0.048 | 17.3351
17.5 | 1.4166 | 0.08884 | -0.0492 | 15.9455
18 | 1.4216 | 0.09497 | -0.0506 | 14.9689
18.5 | 1.4245 | 0.10148 | -0.0523 | 14.0372
19 | 1.4249 | 0.10853 | -0.0545 | 13.1291
19.5 | 1.4262 | 0.11554 | -0.0569 | 12.3438
20 | 1.4278 | 0.12256 | -0.0595 | 11.6498

## 53. Re 2M Mach 0.25 (1)
BIGFOIL.COM POLAR EXPORT
fx66s171
FX 66-S-171 |  |  |  | Cl Max: | 1.562 | at alpha= | 10.5 | deg
JavaFoil+Calcfoil stall+Eppler ext transition |  |  |  | L/D Max: | 171.462 | at alpha= | 7.5 | deg
Re: | 2000000 |  |  | Cd Min: | 0.00576 | at alpha= | -2 | deg
Mach: | 0.25 |  |  | Cl=0 at alpha= | -4.4921 | deg
|  |  |  | @ Cl=0.1, Cd= | 0.0058821
|  |  |  | @ Cl=0.4, Cd= | 0.0058459
|  |  |  | @ Cl=0.6, Cd= | 0.0060853
alpha (deg) | Cl | Cd | Cm | Cl/Cd
-15.5 | -0.351 | 0.12073 | -0.037 | -2.91
-15 | -0.387 | 0.11442 | -0.036 | -3.382
-14.5 | -0.419 | 0.10819 | -0.037 | -3.869
-14 | -0.445 | 0.10179 | -0.038 | -4.375
-13.5 | -0.467 | 0.09588 | -0.039 | -4.873
-13 | -0.483 | 0.09004 | -0.04 | -5.366
-12.5 | -0.493 | 0.08456 | -0.041 | -5.836
-12 | -0.498 | 0.07935 | -0.042 | -6.276
-11.5 | -0.496 | 0.07434 | -0.043 | -6.676
-11 | -0.491 | 0.06762 | -0.049 | -7.259
-10.5 | -0.532 | 0.02726 | -0.078 | -19.522
-10 | -0.524 | 0.01996 | -0.082 | -26.251
-9.5 | -0.502 | 0.01668 | -0.084 | -30.117
-9 | -0.473 | 0.01455 | -0.086 | -32.503
-8.5 | -0.438 | 0.01263 | -0.088 | -34.716
-8 | -0.398 | 0.01139 | -0.09 | -34.903
-7.5 | -0.352 | 0.01054 | -0.092 | -33.367
-7 | -0.3 | 0.00998 | -0.093 | -30.021
-6.5 | -0.244 | 0.00953 | -0.094 | -25.578
-6 | -0.185 | 0.0076 | -0.095 | -24.409
-5.5 | -0.125 | 0.00741 | -0.096 | -16.912
-5 | -0.064 | 0.00767 | -0.097 | -8.315
-4.5 | -0.001 | 0.00751 | -0.097 | -0.182
-4 | 0.062 | 0.00587 | -0.098 | 10.499
-3.5 | 0.125 | 0.00589 | -0.099 | 21.191
-3 | 0.189 | 0.0059 | -0.099 | 32.024
-2.5 | 0.252 | 0.00593 | -0.1 | 42.535
-2 | 0.316 | 0.00576 | -0.101 | 54.851
-1.5 | 0.379 | 0.0058 | -0.102 | 65.4
-1 | 0.443 | 0.00594 | -0.102 | 74.623
-0.5 | 0.506 | 0.00599 | -0.103 | 84.562
0 | 0.57 | 0.00607 | -0.104 | 93.843
0.5 | 0.629 | 0.0061 | -0.105 | 103.187
1 | 0.692 | 0.00618 | -0.105 | 112.072
1.5 | 0.755 | 0.00696 | -0.106 | 108.544
2 | 0.817 | 0.00708 | -0.107 | 115.401
2.5 | 0.88 | 0.00773 | -0.107 | 113.841
3 | 0.942 | 0.00795 | -0.108 | 118.513
3.5 | 1.004 | 0.0081 | -0.109 | 123.952
4 | 1.066 | 0.00823 | -0.109 | 129.484
4.5 | 1.127 | 0.0084 | -0.11 | 134.187
5 | 1.189 | 0.00854 | -0.111 | 139.16
5.5 | 1.25 | 0.00872 | -0.111 | 143.405
6 | 1.311 | 0.00975 | -0.112 | 134.476
6.5 | 1.37 | 0.01007 | -0.113 | 135.961
7 | 1.42 | 0.00833 | -0.113 | 170.544
7.5 | 1.47 | 0.00857 | -0.114 | 171.462
8 | 1.517 | 0.01095 | -0.114 | 138.558
8.5 | 1.496 | 0.02205 | -0.109 | 67.824
9 | 1.524 | 0.02341 | -0.11 | 65.083
9.5 | 1.545 | 0.02458 | -0.11 | 62.837
10 | 1.557 | 0.02637 | -0.11 | 59.054
10.5 | 1.562 | 0.02822 | -0.11 | 55.358
11 | 1.557 | 0.0303 | -0.11 | 51.372
11.5 | 1.541 | 0.03249 | -0.11 | 47.449
12 | 1.515 | 0.03499 | -0.11 | 43.287
12.5 | 1.476 | 0.03774 | -0.11 | 39.118
13 | 1.427 | 0.04075 | -0.11 | 35.006
13.5 | 1.366 | 0.0439 | -0.11 | 31.124
14 | 1.296 | 0.04722 | -0.11 | 27.444
14.5 | 1.215 | 0.05114 | -0.11 | 23.762
15 | 1.123 | 0.05605 | -0.11 | 20.038
15.5 | 0.911 | 0.11959 | -0.064 | 7.62

## 54. Re 2M Mach 0.25 (2)
BIGFOIL.COM POLAR EXPORT
fx66s171
FX 66-S-171 |  |  |  | Cl Max: | 1.4354 | at alpha= | 8.5 | deg
XFOIL ncrit=9 |  |  |  | L/D Max: | 166.976 | at alpha= | 7 | deg
Re: | 2000000 |  |  | Cd Min: | 0.22906 | at alpha= | -20 | deg
Mach: | 0.25 |  |  | Cl=0 at alpha= | -4.101 | deg
|  |  |  | @ Cl=0.1, Cd= | 0.0068498
|  |  |  | @ Cl=0.4, Cd= | 0.006447
|  |  |  | @ Cl=0.6, Cd= | 0.0066154
alpha (deg) | Cl | Cd | Cm | Cl/Cd
-20 | -0.5096 | 0.22906 | 0.0092 | -2.2247
-19.5 | -0.4914 | 0.22287 | 0.0053 | -2.2049
-19 | -0.4732 | 0.21666 | 0.0015 | -2.1841
-18.5 | -0.4559 | 0.20978 | -0.0023 | -2.1732
-18 | -0.4416 | 0.20028 | -0.0068 | -2.2049
-17.5 | -0.4266 | 0.19241 | -0.0106 | -2.2171
-15.5 | -0.4985 | 0.11356 | -0.0558 | -4.3897
-15 | -0.5656 | 0.08616 | -0.0766 | -6.5645
-14.5 | -0.5787 | 0.06659 | -0.0986 | -8.6905
-14 | -0.6296 | 0.05234 | -0.1079 | -12.029
-13.5 | -0.6538 | 0.0436 | -0.1126 | -14.9954
-13 | -0.6637 | 0.0373 | -0.115 | -17.7936
-12.5 | -0.6741 | 0.03149 | -0.1162 | -21.4068
-12 | -0.6783 | 0.0266 | -0.1164 | -25.5
-11.5 | -0.6744 | 0.02275 | -0.1156 | -29.644
-11 | -0.6833 | 0.01958 | -0.111 | -34.8979
-10.5 | -0.6713 | 0.01728 | -0.1061 | -38.8484
-10 | -0.64 | 0.01547 | -0.103 | -41.3704
-9.5 | -0.5952 | 0.01435 | -0.1011 | -41.4774
-9 | -0.5464 | 0.0134 | -0.0996 | -40.7761
-8.5 | -0.4943 | 0.0127 | -0.0984 | -38.9213
-8 | -0.4441 | 0.01165 | -0.0972 | -38.1202
-7.5 | -0.3891 | 0.01107 | -0.0965 | -35.1491
-7 | -0.3337 | 0.01046 | -0.0959 | -31.9025
-6.5 | -0.2765 | 0.01006 | -0.0956 | -27.4851
-6 | -0.2191 | 0.00963 | -0.0954 | -22.7518
-5 | -0.1034 | 0.00885 | -0.0951 | -11.6836
-4.5 | -0.0454 | 0.00846 | -0.0952 | -5.3664
-4 | 0.0115 | 0.00796 | -0.0952 | 1.4447
-3.5 | 0.0673 | 0.00712 | -0.0953 | 9.4522
-3 | 0.1254 | 0.00664 | -0.0955 | 18.8855
-2.5 | 0.1846 | 0.00644 | -0.0958 | 28.6646
-2 | 0.2442 | 0.00642 | -0.0962 | 38.0374
-1.5 | 0.3051 | 0.00641 | -0.0967 | 47.5975
-1 | 0.3659 | 0.00643 | -0.0972 | 56.9051
-0.5 | 0.4261 | 0.00646 | -0.0977 | 65.9598
0 | 0.4859 | 0.00657 | -0.0981 | 73.9574
0.5 | 0.5464 | 0.00658 | -0.0987 | 83.0395
1 | 0.607 | 0.00662 | -0.0992 | 91.6918
1.5 | 0.6671 | 0.00669 | -0.0997 | 99.716
2 | 0.7264 | 0.00678 | -0.1001 | 107.1386
2.5 | 0.7862 | 0.00686 | -0.1006 | 114.6064
3 | 0.8463 | 0.00691 | -0.1011 | 122.4747
3.5 | 0.9059 | 0.00699 | -0.1015 | 129.5994
4 | 0.964 | 0.00716 | -0.1016 | 134.6369
4.5 | 1.024 | 0.00721 | -0.1021 | 142.025
5 | 1.0832 | 0.0073 | -0.1024 | 148.3836
5.5 | 1.1406 | 0.00748 | -0.1024 | 152.4866
6 | 1.1999 | 0.00755 | -0.1027 | 158.9272
6.5 | 1.2576 | 0.00769 | -0.1026 | 163.5371
7 | 1.3141 | 0.00787 | -0.1024 | 166.9759
7.5 | 1.3631 | 0.00839 | -0.1009 | 162.4672
8 | 1.4039 | 0.00923 | -0.0981 | 152.1018
8.5 | 1.4354 | 0.01007 | -0.0935 | 142.5422
9.5 | 1.4049 | 0.01469 | -0.0706 | 95.6365
10 | 1.3789 | 0.01855 | -0.0615 | 74.3342
10.5 | 1.3593 | 0.02377 | -0.0564 | 57.1855
11 | 1.3468 | 0.02932 | -0.0532 | 45.9345
11.5 | 1.3425 | 0.03445 | -0.051 | 38.9695
12 | 1.3432 | 0.0393 | -0.0492 | 34.1781
12.5 | 1.3438 | 0.04439 | -0.0478 | 30.2726
13 | 1.3488 | 0.04936 | -0.0469 | 27.3258
13.5 | 1.3523 | 0.05464 | -0.0462 | 24.7493

## 55. Re 2M Mach 0.50 (1)
BIGFOIL.COM POLAR EXPORT
fx66s171
FX 66-S-171 |  |  |  | Cl Max: | 1.539 | at alpha= | 8.5 | deg
JavaFoil+Calcfoil stall+Eppler ext transition |  |  |  | L/D Max: | 162.747 | at alpha= | 4.5 | deg
Re: | 2000000 |  |  | Cd Min: | 0.00597 | at alpha= | -0.5 | deg
Mach: | 0.5 |  |  | Cl=0 at alpha= | -4.4859 | deg
|  |  |  | @ Cl=0.1, Cd= | 0.00602
|  |  |  | @ Cl=0.4, Cd= | 0.0060472
|  |  |  | @ Cl=0.6, Cd= | 0.0061232
alpha (deg) | Cl | Cd | Cm | Cl/Cd
-20 | -0.859 | 0.17759 | -0.048 | -4.839
-19.5 | -0.832 | 0.17326 | -0.048 | -4.803
-19 | -0.805 | 0.16693 | -0.048 | -4.824
-18.5 | -0.779 | 0.16504 | -0.049 | -4.718
-18 | -0.75 | 0.15613 | -0.047 | -4.802
-17.5 | -0.722 | 0.14988 | -0.047 | -4.818
-17 | -0.695 | 0.14547 | -0.047 | -4.778
-16.5 | -0.668 | 0.14107 | -0.048 | -4.734
-16 | -0.639 | 0.13518 | -0.046 | -4.73
-15.5 | -0.612 | 0.13127 | -0.045 | -4.659
-15 | -0.584 | 0.12732 | -0.046 | -4.59
-14.5 | -0.557 | 0.12377 | -0.046 | -4.501
-14 | -0.53 | 0.11909 | -0.047 | -4.45
-13.5 | -0.501 | 0.11439 | -0.044 | -4.382
-13 | -0.474 | 0.10709 | -0.045 | -4.425
-12.5 | -0.446 | 0.10413 | -0.045 | -4.287
-12 | -0.419 | 0.09934 | -0.045 | -4.215
-11.5 | -0.391 | 0.08605 | -0.044 | -4.541
-11 | -0.363 | 0.07706 | -0.045 | -4.714
-10.5 | -0.336 | 0.07015 | -0.045 | -4.783
-10 | -0.307 | 0.0821 | -0.043 | -3.745
-9.5 | -0.28 | 0.06777 | -0.043 | -4.128
-9 | -0.252 | 0.06063 | -0.045 | -4.158
-8.5 | -0.224 | 0.05944 | -0.043 | -3.77
-8 | -0.197 | 0.05344 | -0.048 | -3.68
-7.5 | -0.267 | 0.04873 | -0.053 | -5.476
-7 | -0.293 | 0.01403 | -0.099 | -20.9
-6.5 | -0.252 | 0.012 | -0.102 | -20.993
-6 | -0.199 | 0.01057 | -0.104 | -18.775
-5.5 | -0.137 | 0.00982 | -0.106 | -13.946
-5 | -0.07 | 0.00932 | -0.108 | -7.556
-4.5 | -0.002 | 0.00753 | -0.108 | -0.202
-4 | 0.069 | 0.00602 | -0.11 | 11.407
-3.5 | 0.139 | 0.00602 | -0.11 | 23.136
-3 | 0.211 | 0.00605 | -0.111 | 34.911
-2.5 | 0.282 | 0.00607 | -0.112 | 46.442
-2 | 0.353 | 0.00612 | -0.113 | 57.724
-1.5 | 0.424 | 0.00601 | -0.114 | 70.613
-1 | 0.495 | 0.00602 | -0.114 | 82.209
-0.5 | 0.566 | 0.00597 | -0.115 | 94.801
0 | 0.637 | 0.00629 | -0.116 | 101.263
0.5 | 0.702 | 0.00637 | -0.117 | 110.163
1 | 0.771 | 0.00646 | -0.118 | 119.386
1.5 | 0.841 | 0.00667 | -0.118 | 126.016
2 | 0.91 | 0.00691 | -0.119 | 131.702
2.5 | 0.979 | 0.00719 | -0.12 | 136.167
3 | 1.048 | 0.00772 | -0.121 | 135.77
3.5 | 1.117 | 0.00794 | -0.122 | 140.742
4 | 1.185 | 0.00813 | -0.122 | 145.813
4.5 | 1.252 | 0.00769 | -0.123 | 162.747
5 | 1.316 | 0.01089 | -0.123 | 120.862
5.5 | 1.38 | 0.0113 | -0.124 | 122.189
6 | 1.442 | 0.01176 | -0.124 | 122.628
6.5 | 1.495 | 0.01231 | -0.124 | 121.4
7 | 1.537 | 0.01298 | -0.124 | 118.42
7.5 | 1.512 | 0.02749 | -0.118 | 54.997
8 | 1.535 | 0.02976 | -0.119 | 51.573
8.5 | 1.539 | 0.03234 | -0.119 | 47.575
9 | 1.487 | 0.03533 | -0.119 | 42.085
9.5 | 1.261 | 0.03973 | -0.119 | 31.731
10 | 0.928 | 0.04143 | -0.119 | 22.404
10.5 | 0.956 | 0.04573 | -0.119 | 20.913
11 | 0.861 | 0.08825 | -0.052 | 9.758
11.5 | 0.89 | 0.08249 | -0.059 | 10.788
12 | 0.915 | 0.09927 | -0.053 | 9.221
12.5 | 0.943 | 0.10512 | -0.057 | 8.975
13 | 0.971 | 0.10934 | -0.058 | 8.878
13.5 | 0.999 | 0.11463 | -0.063 | 8.715

## 56. Re 2M Mach 0.50 (2)
BIGFOIL.COM POLAR EXPORT
fx66s171
FX 66-S-171 |  |  |  | Cl Max: | 1.564 | at alpha= | 8 | deg
XFOIL ncrit=9 |  |  |  | L/D Max: | 158.018 | at alpha= | 6.5 | deg
Re: | 2000000 |  |  | Cd Min: | 0.25028 | at alpha= | -20 | deg
Mach: | 0.5 |  |  | Cl=0 at alpha= | -4.0535 | deg
|  |  |  | @ Cl=0.1, Cd= | 0.007818
|  |  |  | @ Cl=0.4, Cd= | 0.0068513
|  |  |  | @ Cl=0.6, Cd= | 0.0070448
alpha (deg) | Cl | Cd | Cm | Cl/Cd
-20 | -0.5313 | 0.25028 | 0.0119 | -2.1228
-19.5 | -0.5085 | 0.24269 | 0.0072 | -2.0953
-19 | -0.4857 | 0.23507 | 0.0027 | -2.0662
-18.5 | -0.4638 | 0.22598 | -0.0022 | -2.0524
-18 | -0.3579 | 0.20431 | -0.0369 | -1.7517
-17.5 | -0.3209 | 0.19394 | -0.0473 | -1.6546
-17 | -0.2983 | 0.18745 | -0.0512 | -1.5914
-16 | -0.2583 | 0.17192 | -0.0594 | -1.5024
-15.5 | -0.2406 | 0.16372 | -0.0635 | -1.4696
-15 | -0.2233 | 0.1556 | -0.0674 | -1.4351
-13.5 | -0.1931 | 0.12785 | -0.0794 | -1.5104
-13 | -0.1781 | 0.12075 | -0.0832 | -1.4749
-12.5 | -0.1717 | 0.11171 | -0.0875 | -1.537
-12 | -0.1725 | 0.10177 | -0.0923 | -1.695
-11.5 | -0.1795 | 0.09128 | -0.0976 | -1.9665
-11 | -0.2086 | 0.07788 | -0.1048 | -2.6785
-10.5 | -0.242 | 0.0644 | -0.112 | -3.7578
-9.5 | -0.3027 | 0.04225 | -0.1259 | -7.1645
-9 | -0.3361 | 0.03371 | -0.1298 | -9.9703
-8.5 | -0.3639 | 0.02663 | -0.1309 | -13.665
-8 | -0.3854 | 0.02104 | -0.1293 | -18.3175
-7.5 | -0.393 | 0.01735 | -0.1225 | -22.6513
-7 | -0.3664 | 0.0144 | -0.1173 | -25.4444
-6.5 | -0.3185 | 0.01248 | -0.1136 | -25.5208
-6 | -0.2596 | 0.0112 | -0.111 | -23.1786
-5.5 | -0.195 | 0.01044 | -0.1093 | -18.6782
-5 | -0.1282 | 0.00984 | -0.1081 | -13.0285
-4.5 | -0.0601 | 0.00937 | -0.1074 | -6.4141
-4 | 0.0072 | 0.00889 | -0.1068 | 0.8099
-3.5 | 0.0725 | 0.00828 | -0.1063 | 8.756
-3 | 0.1356 | 0.00722 | -0.1061 | 18.7812
-2.5 | 0.2043 | 0.00692 | -0.1062 | 29.5231
-2 | 0.2735 | 0.00679 | -0.1064 | 40.2798
-1.5 | 0.3426 | 0.00681 | -0.1066 | 50.3084
-1 | 0.4121 | 0.00686 | -0.1069 | 60.0729
-0.5 | 0.4821 | 0.00691 | -0.1074 | 69.7685
0 | 0.5515 | 0.00696 | -0.1078 | 79.2385
0.5 | 0.6201 | 0.00708 | -0.1081 | 87.5847
1 | 0.6891 | 0.00719 | -0.1085 | 95.8414
1.5 | 0.7586 | 0.00725 | -0.1089 | 104.6345
2 | 0.8276 | 0.00737 | -0.1092 | 112.2931
2.5 | 0.8947 | 0.00755 | -0.1091 | 118.5033
3 | 0.9645 | 0.00764 | -0.1093 | 126.2435
3.5 | 1.0336 | 0.00778 | -0.1093 | 132.8535
4 | 1.1 | 0.00799 | -0.1087 | 137.6721
4.5 | 1.1698 | 0.00812 | -0.1086 | 144.064
5 | 1.237 | 0.00832 | -0.1078 | 148.6779
5.5 | 1.3045 | 0.00853 | -0.1069 | 152.9308
6 | 1.3698 | 0.0088 | -0.1054 | 155.6591
6.5 | 1.4348 | 0.00908 | -0.1036 | 158.0176
7.5 | 1.5405 | 0.01003 | -0.0956 | 153.5892
8 | 1.564 | 0.01119 | -0.0872 | 139.7676
8.5 | 1.5574 | 0.01337 | -0.0761 | 116.4847
9 | 1.5117 | 0.0176 | -0.0638 | 85.892
9.5 | 1.4529 | 0.02677 | -0.0593 | 54.2734
10 | 1.3861 | 0.03611 | -0.054 | 38.3855
10.5 | 1.3316 | 0.04524 | -0.0505 | 29.4341
11 | 1.2881 | 0.05445 | -0.0487 | 23.6566
11.5 | 1.2589 | 0.06321 | -0.048 | 19.9162
12 | 1.2469 | 0.07096 | -0.0479 | 17.5719
12.5 | 1.2499 | 0.07767 | -0.048 | 16.0924
13 | 1.2544 | 0.08454 | -0.0485 | 14.8379

## 57. Re 3M Mach 0.00 (1)
BIGFOIL.COM POLAR EXPORT
fx66s171
FX 66-S-171 |  |  |  | Cl Max: | 1.593 | at alpha= | 11.5 | deg
JavaFoil+Calcfoil stall+Eppler ext transition |  |  |  | L/D Max: | 153.803 | at alpha= | 8 | deg
Re: | 3000000 |  |  | Cd Min: | 0.00543 | at alpha= | -4 | deg
Mach: | 0 |  |  | Cl=0 at alpha= | -4.4918 | deg
|  |  |  | @ Cl=0.1, Cd= | 0.0054366
|  |  |  | @ Cl=0.4, Cd= | 0.0056026
|  |  |  | @ Cl=0.6, Cd= | 0.0061145
alpha (deg) | Cl | Cd | Cm | Cl/Cd
-17.5 | -0.569 | 0.13164 | -0.039 | -4.323
-17 | -0.579 | 0.12499 | -0.04 | -4.635
-16.5 | -0.588 | 0.11895 | -0.041 | -4.947
-16 | -0.596 | 0.1127 | -0.042 | -5.288
-15.5 | -0.602 | 0.10673 | -0.043 | -5.637
-15 | -0.605 | 0.1001 | -0.044 | -6.048
-14.5 | -0.607 | 0.09426 | -0.046 | -6.437
-14 | -0.606 | 0.08833 | -0.047 | -6.857
-13.5 | -0.607 | 0.078 | -0.053 | -7.781
-13 | -0.643 | 0.04167 | -0.069 | -15.428
-12.5 | -0.644 | 0.03177 | -0.073 | -20.274
-12 | -0.637 | 0.02597 | -0.075 | -24.53
-11.5 | -0.623 | 0.02213 | -0.077 | -28.136
-11 | -0.605 | 0.01876 | -0.079 | -32.233
-10.5 | -0.582 | 0.01595 | -0.081 | -36.523
-10 | -0.555 | 0.01379 | -0.083 | -40.262
-9.5 | -0.523 | 0.0122 | -0.084 | -42.878
-9 | -0.487 | 0.01104 | -0.086 | -44.116
-8.5 | -0.446 | 0.01023 | -0.088 | -43.587
-8 | -0.398 | 0.00977 | -0.089 | -40.764
-7.5 | -0.347 | 0.00932 | -0.09 | -37.258
-7 | -0.294 | 0.00732 | -0.09 | -40.157
-6.5 | -0.238 | 0.00713 | -0.091 | -33.39
-6 | -0.181 | 0.00738 | -0.092 | -24.459
-5.5 | -0.122 | 0.00719 | -0.093 | -16.931
-5 | -0.062 | 0.00703 | -0.093 | -8.808
-4.5 | -0.001 | 0.00588 | -0.094 | -0.226
-4 | 0.06 | 0.00543 | -0.095 | 10.994
-3.5 | 0.121 | 0.00544 | -0.096 | 22.261
-3 | 0.183 | 0.00546 | -0.096 | 33.527
-2.5 | 0.244 | 0.00548 | -0.097 | 44.594
-2 | 0.306 | 0.00552 | -0.098 | 55.469
-1.5 | 0.367 | 0.00556 | -0.099 | 66.12
-1 | 0.429 | 0.00564 | -0.099 | 76.091
-0.5 | 0.49 | 0.00554 | -0.1 | 88.48
0 | 0.552 | 0.00556 | -0.101 | 99.211
0.5 | 0.61 | 0.00623 | -0.101 | 97.934
1 | 0.671 | 0.00629 | -0.102 | 106.554
1.5 | 0.731 | 0.0065 | -0.103 | 112.455
2 | 0.792 | 0.00713 | -0.103 | 111.069
2.5 | 0.852 | 0.00724 | -0.104 | 117.734
3 | 0.913 | 0.00733 | -0.105 | 124.526
3.5 | 0.973 | 0.00742 | -0.105 | 131.104
4 | 1.033 | 0.00752 | -0.106 | 137.39
4.5 | 1.093 | 0.00762 | -0.107 | 143.337
5 | 1.152 | 0.00834 | -0.107 | 138.147
5.5 | 1.212 | 0.00851 | -0.108 | 142.384
6 | 1.271 | 0.00871 | -0.109 | 146.007
6.5 | 1.328 | 0.00888 | -0.109 | 149.591
7 | 1.382 | 0.00912 | -0.11 | 151.51
7.5 | 1.433 | 0.00938 | -0.11 | 152.826
8 | 1.482 | 0.00964 | -0.111 | 153.803
8.5 | 1.479 | 0.01832 | -0.108 | 80.735
9 | 1.511 | 0.01951 | -0.108 | 77.435
9.5 | 1.538 | 0.02075 | -0.108 | 74.101
10 | 1.561 | 0.02188 | -0.108 | 71.342
10.5 | 1.578 | 0.02289 | -0.108 | 68.944
11 | 1.589 | 0.02449 | -0.108 | 64.873
11.5 | 1.593 | 0.02621 | -0.108 | 60.79
12 | 1.592 | 0.02797 | -0.108 | 56.931
12.5 | 1.585 | 0.03 | -0.108 | 52.822
13 | 1.571 | 0.03213 | -0.109 | 48.895
13.5 | 1.552 | 0.03438 | -0.109 | 45.147
14 | 1.527 | 0.03677 | -0.109 | 41.538
14.5 | 1.498 | 0.03941 | -0.109 | 37.997
15 | 1.463 | 0.0422 | -0.109 | 34.673
15.5 | 1.425 | 0.04516 | -0.109 | 31.551
16 | 1.384 | 0.04806 | -0.109 | 28.8
16.5 | 1.341 | 0.05113 | -0.109 | 26.22

## 58. Re 3M Mach 0.00 (2)
BIGFOIL.COM POLAR EXPORT
fx66s171
FX 66-S-171 |  |  |  | Cl Max: | 1.4906 | at alpha= | 18.5 | deg
XFOIL ncrit=9 |  |  |  | L/D Max: | 180.936 | at alpha= | 6.5 | deg
Re: | 3000000 |  |  | Cd Min: | 0.15954 | at alpha= | -19.5 | deg
Mach: | 0 |  |  | Cl=0 at alpha= | -4.1527 | deg
|  |  |  | @ Cl=0.1, Cd= | 0.0064172
|  |  |  | @ Cl=0.4, Cd= | 0.0057328
|  |  |  | @ Cl=0.6, Cd= | 0.0058832
alpha (deg) | Cl | Cd | Cm | Cl/Cd
-19.5 | -0.6677 | 0.15954 | -0.0139 | -4.1852
-19 | -0.6979 | 0.14361 | -0.0221 | -4.8597
-18.5 | -0.8438 | 0.10621 | -0.0419 | -7.9446
-18 | -0.8845 | 0.09096 | -0.0502 | -9.7241
-17.5 | -0.9848 | 0.06731 | -0.064 | -14.6308
-17 | -1.0151 | 0.05615 | -0.0704 | -18.0784
-16.5 | -1.0335 | 0.04771 | -0.0748 | -21.6621
-16 | -1.0377 | 0.04158 | -0.0776 | -24.9567
-15.5 | -1.0514 | 0.03469 | -0.0804 | -30.3084
-15 | -0.9312 | 0.02627 | -0.111 | -35.4473
-14.5 | -0.923 | 0.02265 | -0.112 | -40.7506
-14 | -0.9251 | 0.01943 | -0.1098 | -47.6119
-13.5 | -0.9245 | 0.01773 | -0.104 | -52.1433
-13 | -0.8984 | 0.01661 | -0.1007 | -54.0879
-12.5 | -0.863 | 0.01562 | -0.0985 | -55.2497
-12 | -0.8226 | 0.01475 | -0.0969 | -55.7695
-11.5 | -0.7788 | 0.01397 | -0.0956 | -55.748
-11 | -0.7323 | 0.01328 | -0.0947 | -55.1431
-10.5 | -0.6836 | 0.0127 | -0.094 | -53.8268
-10 | -0.6354 | 0.01197 | -0.0932 | -53.0827
-9.5 | -0.5856 | 0.01129 | -0.0926 | -51.8689
-9 | -0.5337 | 0.0108 | -0.0922 | -49.4167
-8.5 | -0.4804 | 0.0104 | -0.0921 | -46.1923
-8 | -0.4273 | 0.0099 | -0.0918 | -43.1616
-7.5 | -0.3732 | 0.00953 | -0.0918 | -39.1605
-7 | -0.3184 | 0.00915 | -0.0918 | -34.7978
-6.5 | -0.2631 | 0.00885 | -0.0919 | -29.7288
-6 | -0.2072 | 0.00856 | -0.092 | -24.2056
-5.5 | -0.1512 | 0.00828 | -0.0922 | -18.2609
-5 | -0.0953 | 0.008 | -0.0924 | -11.9125
-4.5 | -0.0389 | 0.00768 | -0.0927 | -5.0651
-4 | 0.0171 | 0.00727 | -0.093 | 2.3521
-3.5 | 0.072 | 0.00671 | -0.0932 | 10.7303
-3 | 0.1265 | 0.00614 | -0.0934 | 20.6026
-2.5 | 0.1842 | 0.0059 | -0.094 | 31.2203
-2 | 0.2418 | 0.00574 | -0.0944 | 42.1254
-1.5 | 0.2997 | 0.0057 | -0.0949 | 52.5789
-1 | 0.3575 | 0.00574 | -0.0954 | 62.2822
-0.5 | 0.4162 | 0.00573 | -0.096 | 72.6353
0 | 0.4747 | 0.00574 | -0.0967 | 82.7003
0.5 | 0.5329 | 0.00579 | -0.0972 | 92.038
1 | 0.5906 | 0.00588 | -0.0977 | 100.4422
1.5 | 0.6486 | 0.0059 | -0.0983 | 109.9322
2 | 0.7069 | 0.00594 | -0.0989 | 119.0067
2.5 | 0.7647 | 0.006 | -0.0995 | 127.45
3 | 0.8218 | 0.00609 | -0.1 | 134.9425
3.5 | 0.8791 | 0.00617 | -0.1005 | 142.4797
4 | 0.9368 | 0.00621 | -0.1011 | 150.8535
4.5 | 0.9937 | 0.0063 | -0.1016 | 157.7302
5 | 1.0496 | 0.00643 | -0.1019 | 163.2348
6 | 1.1626 | 0.00659 | -0.1029 | 176.4188
6.5 | 1.2177 | 0.00673 | -0.1031 | 180.9361
7 | 1.2671 | 0.00719 | -0.1024 | 176.2309
7.5 | 1.3104 | 0.00798 | -0.1007 | 164.2105
8 | 1.3522 | 0.00878 | -0.0988 | 154.0091
8.5 | 1.3759 | 0.01037 | -0.0939 | 132.6808
9 | 1.3811 | 0.0122 | -0.0858 | 113.2049
9.5 | 1.3811 | 0.01344 | -0.0765 | 102.7604
10 | 1.3825 | 0.01517 | -0.0687 | 91.1338
10.5 | 1.3853 | 0.01737 | -0.0625 | 79.7524
11 | 1.3949 | 0.01986 | -0.0586 | 70.2367
11.5 | 1.4082 | 0.02265 | -0.0559 | 62.1722
12 | 1.4209 | 0.02583 | -0.0539 | 55.0097
12.5 | 1.4297 | 0.02957 | -0.0522 | 48.3497
13 | 1.44 | 0.03331 | -0.0508 | 43.2303
13.5 | 1.4446 | 0.03762 | -0.0494 | 38.3998
14 | 1.4513 | 0.04191 | -0.0484 | 34.629
14.5 | 1.4577 | 0.04641 | -0.0476 | 31.4092
15 | 1.4607 | 0.05136 | -0.0469 | 28.4404
15.5 | 1.4611 | 0.05682 | -0.0465 | 25.7145
16 | 1.4689 | 0.06157 | -0.0464 | 23.8574
16.5 | 1.4754 | 0.06661 | -0.0465 | 22.1498
17 | 1.4808 | 0.07188 | -0.0469 | 20.601
17.5 | 1.4851 | 0.07745 | -0.0475 | 19.175
18 | 1.4871 | 0.08348 | -0.0484 | 17.8138
18.5 | 1.4906 | 0.0895 | -0.0496 | 16.6547
19 | 1.4878 | 0.09657 | -0.0513 | 15.4064
19.5 | 1.4852 | 0.10378 | -0.0533 | 14.311
20 | 1.4897 | 0.11009 | -0.0554 | 13.5317

## 59. Re 3M Mach 0.10 (1)
BIGFOIL.COM POLAR EXPORT
fx66s171
FX 66-S-171 |  |  |  | Cl Max: | 1.589 | at alpha= | 11.5 | deg
JavaFoil+Calcfoil stall+Eppler ext transition |  |  |  | L/D Max: | 152.901 | at alpha= | 8 | deg
Re: | 3000000 |  |  | Cd Min: | 0.00543 | at alpha= | -4 | deg
Mach: | 0.1 |  |  | Cl=0 at alpha= | -4.4918 | deg
|  |  |  | @ Cl=0.1, Cd= | 0.0054429
|  |  |  | @ Cl=0.4, Cd= | 0.00559
|  |  |  | @ Cl=0.6, Cd= | 0.0060912
alpha (deg) | Cl | Cd | Cm | Cl/Cd
-17.5 | -0.532 | 0.134 | -0.039 | -3.97
-17 | -0.545 | 0.12696 | -0.04 | -4.296
-16.5 | -0.557 | 0.12092 | -0.04 | -4.609
-16 | -0.568 | 0.11465 | -0.041 | -4.952
-15.5 | -0.576 | 0.10839 | -0.042 | -5.318
-15 | -0.583 | 0.10176 | -0.044 | -5.731
-14.5 | -0.587 | 0.09594 | -0.045 | -6.12
-14 | -0.589 | 0.09032 | -0.046 | -6.517
-13.5 | -0.588 | 0.08365 | -0.048 | -7.03
-13 | -0.592 | 0.0708 | -0.056 | -8.359
-12.5 | -0.629 | 0.03538 | -0.072 | -17.774
-12 | -0.625 | 0.02842 | -0.075 | -21.99
-11.5 | -0.615 | 0.02326 | -0.077 | -26.444
-11 | -0.599 | 0.01947 | -0.079 | -30.777
-10.5 | -0.578 | 0.01649 | -0.081 | -35.079
-10 | -0.553 | 0.01418 | -0.083 | -38.969
-9.5 | -0.522 | 0.01246 | -0.085 | -41.866
-9 | -0.486 | 0.01115 | -0.087 | -43.642
-8.5 | -0.446 | 0.01033 | -0.088 | -43.16
-8 | -0.399 | 0.00985 | -0.089 | -40.513
-7.5 | -0.348 | 0.0094 | -0.09 | -37.065
-7 | -0.295 | 0.00735 | -0.091 | -40.118
-6.5 | -0.239 | 0.00716 | -0.092 | -33.387
-6 | -0.181 | 0.00742 | -0.093 | -24.449
-5.5 | -0.122 | 0.00722 | -0.093 | -16.943
-5 | -0.062 | 0.00706 | -0.094 | -8.801
-4.5 | -0.001 | 0.00677 | -0.095 | -0.197
-4 | 0.06 | 0.00543 | -0.095 | 11.046
-3.5 | 0.122 | 0.00545 | -0.096 | 22.301
-3 | 0.184 | 0.00544 | -0.097 | 33.807
-2.5 | 0.246 | 0.00549 | -0.098 | 44.779
-2 | 0.307 | 0.0055 | -0.098 | 55.907
-1.5 | 0.369 | 0.00555 | -0.099 | 66.596
-1 | 0.431 | 0.00563 | -0.1 | 76.625
-0.5 | 0.493 | 0.00555 | -0.1 | 88.841
0 | 0.554 | 0.0056 | -0.101 | 99.077
0.5 | 0.613 | 0.00623 | -0.102 | 98.466
1 | 0.674 | 0.00632 | -0.103 | 106.609
1.5 | 0.735 | 0.00653 | -0.103 | 112.556
2 | 0.796 | 0.00714 | -0.104 | 111.408
2.5 | 0.857 | 0.00727 | -0.105 | 117.772
3 | 0.917 | 0.00736 | -0.105 | 124.571
3.5 | 0.978 | 0.00746 | -0.106 | 131.128
4 | 1.038 | 0.00756 | -0.107 | 137.378
4.5 | 1.098 | 0.00766 | -0.107 | 143.272
5 | 1.158 | 0.00837 | -0.108 | 138.273
5.5 | 1.218 | 0.00857 | -0.108 | 142.148
6 | 1.277 | 0.00874 | -0.109 | 146.131
6.5 | 1.335 | 0.00895 | -0.11 | 149.19
7 | 1.388 | 0.0092 | -0.11 | 150.861
7.5 | 1.44 | 0.00945 | -0.111 | 152.302
8 | 1.489 | 0.00974 | -0.112 | 152.901
8.5 | 1.483 | 0.01859 | -0.108 | 79.798
9 | 1.514 | 0.01985 | -0.108 | 76.242
9.5 | 1.541 | 0.0211 | -0.108 | 73.032
10 | 1.563 | 0.02228 | -0.108 | 70.142
10.5 | 1.578 | 0.02333 | -0.108 | 67.626
11 | 1.587 | 0.02497 | -0.109 | 63.553
11.5 | 1.589 | 0.02673 | -0.109 | 59.451
12 | 1.585 | 0.02859 | -0.109 | 55.437
12.5 | 1.574 | 0.03068 | -0.109 | 51.306
13 | 1.557 | 0.03286 | -0.109 | 47.372
13.5 | 1.533 | 0.03521 | -0.109 | 43.545
14 | 1.504 | 0.03774 | -0.109 | 39.843
14.5 | 1.468 | 0.0405 | -0.109 | 36.256
15 | 1.428 | 0.04342 | -0.109 | 32.898
15.5 | 1.385 | 0.04644 | -0.109 | 29.818
16 | 1.338 | 0.04946 | -0.109 | 27.057
16.5 | 1.289 | 0.05281 | -0.109 | 24.405

## 60. Re 3M Mach 0.10 (2)
BIGFOIL.COM POLAR EXPORT
fx66s171
FX 66-S-171 |  |  |  | Cl Max: | 1.4787 | at alpha= | 20 | deg
XFOIL ncrit=9 |  |  |  | L/D Max: | 176.404 | at alpha= | 7 | deg
Re: | 3000000 |  |  | Cd Min: | 0.13531 | at alpha= | -18.5 | deg
Mach: | 0.1 |  |  | Cl=0 at alpha= | -4.1513 | deg
|  |  |  | @ Cl=0.1, Cd= | 0.0064358
|  |  |  | @ Cl=0.4, Cd= | 0.0057332
|  |  |  | @ Cl=0.6, Cd= | 0.005902
alpha (deg) | Cl | Cd | Cm | Cl/Cd
-18.5 | -0.7017 | 0.13531 | -0.0274 | -5.1859
-18 | -0.7782 | 0.1118 | -0.0398 | -6.9606
-17.5 | -0.8973 | 0.08284 | -0.056 | -10.8317
-17 | -0.9526 | 0.06672 | -0.0655 | -14.2776
-16.5 | -0.983 | 0.05552 | -0.0719 | -17.7053
-16 | -0.9961 | 0.04774 | -0.076 | -20.8651
-15.5 | -1.0186 | 0.03926 | -0.0803 | -25.945
-15 | -0.9023 | 0.03019 | -0.111 | -29.8874
-14.5 | -0.9007 | 0.02533 | -0.1135 | -35.5586
-14 | -0.9035 | 0.02138 | -0.1125 | -42.2591
-13.5 | -0.9023 | 0.01874 | -0.1094 | -48.1483
-13 | -0.8935 | 0.01735 | -0.1037 | -51.4986
-12.5 | -0.8626 | 0.0162 | -0.1009 | -53.2469
-12 | -0.8244 | 0.01521 | -0.0989 | -54.2012
-11.5 | -0.7817 | 0.01434 | -0.0974 | -54.5119
-11 | -0.7362 | 0.01355 | -0.0962 | -54.3321
-10.5 | -0.6879 | 0.0129 | -0.0953 | -53.3256
-10 | -0.638 | 0.01232 | -0.0945 | -51.7857
-9.5 | -0.5895 | 0.01146 | -0.0936 | -51.4398
-9 | -0.5375 | 0.01092 | -0.0932 | -49.2216
-8.5 | -0.4841 | 0.01049 | -0.0929 | -46.1487
-8 | -0.4304 | 0.01 | -0.0926 | -43.04
-7 | -0.3208 | 0.00921 | -0.0924 | -34.8317
-6.5 | -0.2652 | 0.00891 | -0.0925 | -29.7643
-6 | -0.2089 | 0.00861 | -0.0926 | -24.2625
-5.5 | -0.1525 | 0.00832 | -0.0928 | -18.3293
-4.5 | -0.0394 | 0.0077 | -0.0932 | -5.1169
-4 | 0.0171 | 0.00731 | -0.0935 | 2.3393
-3 | 0.1271 | 0.00615 | -0.0939 | 20.6667
-2.5 | 0.1851 | 0.00591 | -0.0944 | 31.3198
-2 | 0.2431 | 0.00575 | -0.0949 | 42.2783
-1.5 | 0.3013 | 0.00572 | -0.0954 | 52.6748
-1 | 0.3596 | 0.00574 | -0.0959 | 62.6481
-0.5 | 0.4186 | 0.00573 | -0.0965 | 73.0541
0 | 0.4775 | 0.00575 | -0.0971 | 83.0435
0.5 | 0.5359 | 0.0058 | -0.0976 | 92.3966
1 | 0.594 | 0.0059 | -0.0981 | 100.678
1.5 | 0.6526 | 0.00592 | -0.0988 | 110.2365
2 | 0.7112 | 0.00595 | -0.0994 | 119.5294
2.5 | 0.7694 | 0.00603 | -0.0999 | 127.5954
3 | 0.8267 | 0.00611 | -0.1004 | 135.3028
3.5 | 0.8846 | 0.00618 | -0.1009 | 143.1392
4 | 0.9426 | 0.00624 | -0.1015 | 151.0577
4.5 | 0.9998 | 0.00633 | -0.102 | 157.9463
5 | 1.0563 | 0.00645 | -0.1023 | 163.7674
7 | 1.2754 | 0.00723 | -0.1027 | 176.4039
7.5 | 1.3187 | 0.00804 | -0.1009 | 164.0174
8.5 | 1.3819 | 0.01052 | -0.0934 | 131.3593
9 | 1.3832 | 0.01233 | -0.0844 | 112.1817
9.5 | 1.3812 | 0.01366 | -0.0749 | 101.1127
10 | 1.3808 | 0.01557 | -0.0671 | 88.6834
10.5 | 1.3822 | 0.01803 | -0.0612 | 76.6611
11 | 1.3914 | 0.02079 | -0.0575 | 66.9264
11.5 | 1.4044 | 0.0238 | -0.0551 | 59.0084
12 | 1.4167 | 0.02717 | -0.0533 | 52.1421
12.5 | 1.4243 | 0.03111 | -0.0516 | 45.7827
13 | 1.4331 | 0.03504 | -0.0502 | 40.899
13.5 | 1.436 | 0.03961 | -0.0488 | 36.2535
14 | 1.4444 | 0.04385 | -0.0478 | 32.9396
14.5 | 1.4493 | 0.04859 | -0.0471 | 29.8271
15 | 1.4514 | 0.05377 | -0.0465 | 26.9927
15.5 | 1.4546 | 0.05898 | -0.0461 | 24.6626
16 | 1.462 | 0.0639 | -0.0461 | 22.8795
16.5 | 1.468 | 0.0691 | -0.0463 | 21.2446
17 | 1.4727 | 0.07461 | -0.0468 | 19.7386
17.5 | 1.4759 | 0.08049 | -0.0475 | 18.3364
18 | 1.4757 | 0.08695 | -0.0486 | 16.9718
18.5 | 1.4773 | 0.09341 | -0.05 | 15.8152
19 | 1.4716 | 0.10104 | -0.052 | 14.5645
19.5 | 1.4747 | 0.10762 | -0.054 | 13.7028
20 | 1.4787 | 0.11413 | -0.0563 | 12.9563

## 61. Re 3M Mach 0.25 (1)
BIGFOIL.COM POLAR EXPORT
fx66s171
FX 66-S-171 |  |  |  | Cl Max: | 1.569 | at alpha= | 10.5 | deg
JavaFoil+Calcfoil stall+Eppler ext transition |  |  |  | L/D Max: | 185.135 | at alpha= | 8 | deg
Re: | 3000000 |  |  | Cd Min: | 0.00544 | at alpha= | -4 | deg
Mach: | 0.25 |  |  | Cl=0 at alpha= | -4.4921 | deg
|  |  |  | @ Cl=0.1, Cd= | 0.0054581
|  |  |  | @ Cl=0.4, Cd= | 0.0056128
|  |  |  | @ Cl=0.6, Cd= | 0.00564
alpha (deg) | Cl | Cd | Cm | Cl/Cd
-16 | -0.312 | 0.12206 | -0.04 | -2.553
-15.5 | -0.352 | 0.11685 | -0.04 | -3.012
-15 | -0.388 | 0.11077 | -0.04 | -3.502
-14.5 | -0.42 | 0.10457 | -0.04 | -4.012
-14 | -0.447 | 0.09795 | -0.042 | -4.56
-13.5 | -0.469 | 0.09203 | -0.043 | -5.092
-13 | -0.485 | 0.08631 | -0.044 | -5.619
-12.5 | -0.496 | 0.08036 | -0.046 | -6.174
-12 | -0.502 | 0.07446 | -0.049 | -6.741
-11.5 | -0.504 | 0.06679 | -0.054 | -7.542
-11 | -0.547 | 0.02817 | -0.077 | -19.432
-10.5 | -0.544 | 0.02139 | -0.081 | -25.414
-10 | -0.53 | 0.01716 | -0.083 | -30.89
-9.5 | -0.508 | 0.01451 | -0.085 | -34.979
-9 | -0.478 | 0.01279 | -0.087 | -37.341
-8.5 | -0.443 | 0.01121 | -0.089 | -39.518
-8 | -0.401 | 0.01036 | -0.091 | -38.718
-7.5 | -0.353 | 0.00976 | -0.092 | -36.161
-7 | -0.3 | 0.00931 | -0.093 | -32.246
-6.5 | -0.244 | 0.00731 | -0.094 | -33.385
-6 | -0.186 | 0.0071 | -0.095 | -26.135
-5.5 | -0.125 | 0.00733 | -0.096 | -17.108
-5 | -0.064 | 0.00715 | -0.097 | -8.915
-4.5 | -0.001 | 0.00701 | -0.097 | -0.195
-4 | 0.062 | 0.00544 | -0.098 | 11.328
-3.5 | 0.125 | 0.00547 | -0.099 | 22.852
-3 | 0.189 | 0.00549 | -0.1 | 34.39
-2.5 | 0.252 | 0.00551 | -0.1 | 45.789
-2 | 0.316 | 0.00554 | -0.101 | 57.021
-1.5 | 0.379 | 0.00558 | -0.102 | 68.017
-1 | 0.443 | 0.00568 | -0.102 | 77.999
-0.5 | 0.506 | 0.00571 | -0.103 | 88.756
0 | 0.57 | 0.00561 | -0.104 | 101.553
0.5 | 0.63 | 0.00567 | -0.105 | 111.006
1 | 0.692 | 0.00645 | -0.105 | 107.26
1.5 | 0.755 | 0.00665 | -0.106 | 113.458
2 | 0.817 | 0.00722 | -0.107 | 113.174
2.5 | 0.88 | 0.00739 | -0.107 | 119.043
3 | 0.942 | 0.00751 | -0.108 | 125.4
3.5 | 1.004 | 0.00762 | -0.109 | 131.804
4 | 1.066 | 0.00773 | -0.109 | 137.848
4.5 | 1.127 | 0.00849 | -0.11 | 132.796
5 | 1.189 | 0.00867 | -0.111 | 137.137
5.5 | 1.25 | 0.00888 | -0.111 | 140.779
6 | 1.311 | 0.00909 | -0.112 | 144.216
6.5 | 1.37 | 0.00932 | -0.113 | 146.952
7 | 1.424 | 0.00961 | -0.113 | 148.076
7.5 | 1.472 | 0.00795 | -0.114 | 185.096
8 | 1.519 | 0.0082 | -0.114 | 185.135
8.5 | 1.503 | 0.02031 | -0.11 | 74.018
9 | 1.532 | 0.02165 | -0.11 | 70.764
9.5 | 1.553 | 0.02316 | -0.11 | 67.031
10 | 1.565 | 0.02465 | -0.11 | 63.514
10.5 | 1.569 | 0.02593 | -0.111 | 60.52
11 | 1.564 | 0.02788 | -0.111 | 56.093
11.5 | 1.548 | 0.02994 | -0.111 | 51.702
12 | 1.521 | 0.03228 | -0.111 | 47.119
12.5 | 1.483 | 0.0348 | -0.111 | 42.604
13 | 1.433 | 0.03756 | -0.111 | 38.142
13.5 | 1.372 | 0.04058 | -0.111 | 33.796
14 | 1.3 | 0.04381 | -0.111 | 29.682
14.5 | 1.22 | 0.04741 | -0.111 | 25.729
15 | 1.13 | 0.05142 | -0.111 | 21.981
15.5 | 1.033 | 0.05591 | -0.11 | 18.474

## 62. Re 3M Mach 0.25 (2)
BIGFOIL.COM POLAR EXPORT
fx66s171
FX 66-S-171 |  |  |  | Cl Max: | 1.4286 | at alpha= | 17 | deg
XFOIL ncrit=9 |  |  |  | L/D Max: | 180.984 | at alpha= | 6.5 | deg
Re: | 3000000 |  |  | Cd Min: | 0.13627 | at alpha= | 20 | deg
Mach: | 0.25 |  |  | Cl=0 at alpha= | -4.1364 | deg
|  |  |  | @ Cl=0.1, Cd= | 0.006626
|  |  |  | @ Cl=0.4, Cd= | 0.00579
|  |  |  | @ Cl=0.6, Cd= | 0.0059467
alpha (deg) | Cl | Cd | Cm | Cl/Cd
-16.5 | -0.5976 | 0.12208 | -0.0425 | -4.8952
-16 | -0.653 | 0.0961 | -0.0641 | -6.795
-15.5 | -0.6643 | 0.07092 | -0.0953 | -9.3669
-15 | -0.7063 | 0.05611 | -0.107 | -12.5878
-14.5 | -0.7316 | 0.04642 | -0.1131 | -15.7604
-14 | -0.7597 | 0.0381 | -0.1169 | -19.9396
-13.5 | -0.7756 | 0.03174 | -0.1186 | -24.436
-13 | -0.778 | 0.02693 | -0.119 | -28.8897
-12.5 | -0.7765 | 0.02277 | -0.1185 | -34.1019
-12 | -0.7763 | 0.01942 | -0.1161 | -39.9743
-11.5 | -0.7706 | 0.01763 | -0.11 | -43.7096
-11 | -0.7422 | 0.01598 | -0.1064 | -46.4456
-10.5 | -0.702 | 0.01471 | -0.1039 | -47.7226
-10 | -0.6567 | 0.0136 | -0.1019 | -48.2868
-9.5 | -0.6069 | 0.01277 | -0.1003 | -47.5255
-9 | -0.5572 | 0.01176 | -0.0989 | -47.381
-8.5 | -0.5034 | 0.01109 | -0.0979 | -45.3922
-8 | -0.4478 | 0.01054 | -0.0972 | -42.4858
-7.5 | -0.3917 | 0.00999 | -0.0966 | -39.2092
-7 | -0.3347 | 0.00955 | -0.0962 | -35.0471
-6.5 | -0.277 | 0.00914 | -0.0959 | -30.3063
-6 | -0.2186 | 0.00879 | -0.0958 | -24.8692
-5.5 | -0.1601 | 0.0085 | -0.0957 | -18.8353
-5 | -0.101 | 0.00819 | -0.0958 | -12.3321
-4.5 | -0.042 | 0.00787 | -0.096 | -5.3367
-3.5 | 0.0735 | 0.00697 | -0.0962 | 10.5452
-3 | 0.1305 | 0.00623 | -0.0964 | 20.947
-2.5 | 0.1903 | 0.00599 | -0.0969 | 31.7696
-2 | 0.25 | 0.00583 | -0.0973 | 42.8816
-1 | 0.3711 | 0.00579 | -0.0983 | 64.0933
-0.5 | 0.432 | 0.00579 | -0.0989 | 74.6114
0 | 0.4927 | 0.00584 | -0.0995 | 84.3664
0.5 | 0.5528 | 0.0059 | -0.1 | 93.6949
1 | 0.6135 | 0.00596 | -0.1005 | 102.9362
1.5 | 0.6743 | 0.00599 | -0.1012 | 112.571
2 | 0.7347 | 0.00605 | -0.1017 | 121.438
2.5 | 0.7946 | 0.00615 | -0.1022 | 129.2033
3 | 0.8544 | 0.00623 | -0.1026 | 137.1429
3.5 | 0.9149 | 0.00628 | -0.1032 | 145.6847
4.5 | 1.0334 | 0.00651 | -0.1039 | 158.7404
5.5 | 1.1528 | 0.00668 | -0.1046 | 172.5749
6 | 1.2113 | 0.00682 | -0.1048 | 177.61
6.5 | 1.2687 | 0.00701 | -0.1047 | 180.9843
7 | 1.3215 | 0.00744 | -0.1039 | 177.621
7.5 | 1.3643 | 0.00833 | -0.1014 | 163.7815
8 | 1.4034 | 0.00931 | -0.0982 | 150.7411
9 | 1.3932 | 0.01323 | -0.0772 | 105.3061
9.5 | 1.3826 | 0.01517 | -0.0676 | 91.1404
10 | 1.3715 | 0.01854 | -0.0605 | 73.9752
10.5 | 1.3671 | 0.02275 | -0.0564 | 60.0923
11 | 1.372 | 0.02689 | -0.0539 | 51.0227
11.5 | 1.38 | 0.03098 | -0.0521 | 44.5449
12 | 1.3873 | 0.03522 | -0.0503 | 39.3896
12.5 | 1.3902 | 0.03993 | -0.0487 | 34.8159
13 | 1.3943 | 0.04472 | -0.0475 | 31.1784
13.5 | 1.3981 | 0.04978 | -0.0465 | 28.0856
14 | 1.405 | 0.0547 | -0.0458 | 25.6856
14.5 | 1.4088 | 0.06006 | -0.0453 | 23.4565
15 | 1.4105 | 0.06586 | -0.0451 | 21.4166
15.5 | 1.4153 | 0.07149 | -0.0452 | 19.7972
16 | 1.4209 | 0.07724 | -0.0457 | 18.3959
16.5 | 1.4255 | 0.08329 | -0.0464 | 17.1149
17 | 1.4286 | 0.08974 | -0.0475 | 15.9193
17.5 | 1.4286 | 0.0968 | -0.0491 | 14.7583
18 | 1.4187 | 0.10544 | -0.0514 | 13.455
18.5 | 1.4215 | 0.11255 | -0.0536 | 12.6299
19 | 1.4198 | 0.1204 | -0.0564 | 11.7924
19.5 | 1.4186 | 0.12834 | -0.0596 | 11.0535
20 | 1.4181 | 0.13627 | -0.063 | 10.4065

## 63. Re 3M Mach 0.50 (1)
BIGFOIL.COM POLAR EXPORT
fx66s171
FX 66-S-171 |  |  |  | Cl Max: | 1.548 | at alpha= | 7 | deg
JavaFoil+Calcfoil stall+Eppler ext transition |  |  |  | L/D Max: | 162.931 | at alpha= | 5 | deg
Re: | 3000000 |  |  | Cd Min: | 0.0056 | at alpha= | -3.5 | deg
Mach: | 0.5 |  |  | Cl=0 at alpha= | -4.4859 | deg
|  |  |  | @ Cl=0.1, Cd= | 0.0058619
|  |  |  | @ Cl=0.4, Cd= | 0.0057165
|  |  |  | @ Cl=0.6, Cd= | 0.0057566
alpha (deg) | Cl | Cd | Cm | Cl/Cd
-20 | -0.86 | 0.16912 | -0.048 | -5.083
-19.5 | -0.833 | 0.16476 | -0.048 | -5.054
-19 | -0.806 | 0.1582 | -0.049 | -5.093
-18.5 | -0.78 | 0.15506 | -0.05 | -5.028
-18 | -0.75 | 0.14844 | -0.048 | -5.055
-17.5 | -0.723 | 0.14244 | -0.048 | -5.074
-17 | -0.695 | 0.13786 | -0.048 | -5.043
-16.5 | -0.668 | 0.1338 | -0.048 | -4.993
-16 | -0.64 | 0.13033 | -0.048 | -4.914
-15.5 | -0.612 | 0.12431 | -0.046 | -4.924
-15 | -0.585 | 0.12028 | -0.047 | -4.862
-14.5 | -0.557 | 0.11697 | -0.047 | -4.766
-14 | -0.53 | 0.11514 | -0.048 | -4.605
-13.5 | -0.502 | 0.10937 | -0.045 | -4.587
-13 | -0.474 | 0.10153 | -0.046 | -4.67
-12.5 | -0.447 | 0.09887 | -0.046 | -4.518
-12 | -0.419 | 0.09361 | -0.046 | -4.475
-11.5 | -0.391 | 0.08219 | -0.046 | -4.761
-11 | -0.364 | 0.074 | -0.048 | -4.918
-10.5 | -0.337 | 0.06741 | -0.051 | -4.997
-10 | -0.308 | 0.07751 | -0.044 | -3.968
-9.5 | -0.28 | 0.06488 | -0.045 | -4.314
-9 | -0.253 | 0.05833 | -0.05 | -4.336
-8.5 | -0.224 | 0.05782 | -0.045 | -3.879
-8 | -0.198 | 0.05051 | -0.056 | -3.92
-7.5 | -0.31 | 0.01585 | -0.097 | -19.559
-7 | -0.296 | 0.01257 | -0.1 | -23.53
-6.5 | -0.254 | 0.01075 | -0.103 | -23.669
-6 | -0.2 | 0.00969 | -0.105 | -20.649
-5.5 | -0.137 | 0.00913 | -0.107 | -15.044
-5 | -0.071 | 0.00868 | -0.108 | -8.125
-4.5 | -0.002 | 0.00701 | -0.109 | -0.217
-4 | 0.069 | 0.00607 | -0.11 | 11.316
-3.5 | 0.139 | 0.0056 | -0.11 | 24.879
-3 | 0.211 | 0.00561 | -0.111 | 37.652
-2.5 | 0.282 | 0.00566 | -0.112 | 49.858
-2 | 0.353 | 0.00569 | -0.113 | 62.013
-1.5 | 0.424 | 0.00573 | -0.114 | 74.002
-1 | 0.495 | 0.0058 | -0.114 | 85.334
-0.5 | 0.566 | 0.00568 | -0.115 | 99.626
0 | 0.637 | 0.00584 | -0.116 | 108.954
0.5 | 0.702 | 0.00599 | -0.117 | 117.178
1 | 0.772 | 0.0062 | -0.118 | 124.354
1.5 | 0.841 | 0.00641 | -0.118 | 131.249
2 | 0.911 | 0.00654 | -0.119 | 139.122
2.5 | 0.98 | 0.00707 | -0.12 | 138.486
3 | 1.049 | 0.00726 | -0.121 | 144.349
3.5 | 1.118 | 0.00742 | -0.122 | 150.589
4 | 1.184 | 0.00766 | -0.122 | 154.68
4.5 | 1.251 | 0.00786 | -0.123 | 159.108
5 | 1.317 | 0.00809 | -0.123 | 162.931
5.5 | 1.383 | 0.01052 | -0.124 | 131.495
6 | 1.448 | 0.01089 | -0.125 | 132.872
6.5 | 1.504 | 0.01132 | -0.125 | 132.818
7 | 1.548 | 0.01184 | -0.125 | 130.708
7.5 | 1.518 | 0.02549 | -0.119 | 59.558
8 | 1.541 | 0.02765 | -0.119 | 55.724
8.5 | 1.545 | 0.03002 | -0.119 | 51.453
9 | 1.493 | 0.03277 | -0.119 | 45.55
9.5 | 1.265 | 0.0372 | -0.119 | 34.007
10 | 0.931 | 0.03912 | -0.119 | 23.796
10.5 | 0.959 | 0.04275 | -0.119 | 22.44
11 | 0.989 | 0.04436 | -0.12 | 22.301
11.5 | 1.017 | 0.04877 | -0.12 | 20.855
12 | 0.917 | 0.0934 | -0.058 | 9.814

## 64. Re 3M Mach 0.50 (2)
BIGFOIL.COM POLAR EXPORT
fx66s171
FX 66-S-171 |  |  |  | Cl Max: | 1.5673 | at alpha= | 8 | deg
XFOIL ncrit=9 |  |  |  | L/D Max: | 178.215 | at alpha= | 6.5 | deg
Re: | 3000000 |  |  | Cd Min: | 0.25019 | at alpha= | -20 | deg
Mach: | 0.5 |  |  | Cl=0 at alpha= | -4.0894 | deg
|  |  |  | @ Cl=0.1, Cd= | 0.007481
|  |  |  | @ Cl=0.4, Cd= | 0.0061112
|  |  |  | @ Cl=0.6, Cd= | 0.0062452
alpha (deg) | Cl | Cd | Cm | Cl/Cd
-20 | -0.5328 | 0.25019 | 0.0126 | -2.1296
-19.5 | -0.5105 | 0.24183 | 0.0078 | -2.111
-19 | -0.4181 | 0.22238 | -0.0217 | -1.8801
-18.5 | -0.3576 | 0.20872 | -0.0403 | -1.7133
-18 | -0.3362 | 0.2007 | -0.0449 | -1.6751
-17.5 | -0.3148 | 0.19382 | -0.0491 | -1.6242
-17 | -0.2924 | 0.18699 | -0.0531 | -1.5637
-16.5 | -0.2735 | 0.17807 | -0.0575 | -1.5359
-15 | -0.2252 | 0.15292 | -0.0694 | -1.4727
-14.5 | -0.21 | 0.14476 | -0.0733 | -1.4507
-14 | -0.2016 | 0.13509 | -0.0776 | -1.4923
-13.5 | -0.1908 | 0.1265 | -0.0818 | -1.5083
-13 | -0.1847 | 0.11717 | -0.0862 | -1.5763
-12.5 | -0.19 | 0.10613 | -0.0914 | -1.7903
-12 | -0.2062 | 0.09405 | -0.0976 | -2.1925
-11.5 | -0.2242 | 0.08258 | -0.104 | -2.7149
-11 | -0.2591 | 0.06919 | -0.1118 | -3.7448
-10.5 | -0.2819 | 0.05733 | -0.1186 | -4.9171
-10 | -0.3061 | 0.04708 | -0.1254 | -6.5017
-9.5 | -0.3299 | 0.03858 | -0.1301 | -8.5511
-9 | -0.3617 | 0.03067 | -0.133 | -11.7933
-8 | -0.4129 | 0.01944 | -0.1288 | -21.2397
-7.5 | -0.4149 | 0.01524 | -0.122 | -27.2244
-7 | -0.3818 | 0.01249 | -0.1168 | -30.5685
-6.5 | -0.3267 | 0.01094 | -0.1135 | -29.8629
-6 | -0.2614 | 0.01005 | -0.1115 | -26.01
-5.5 | -0.194 | 0.00943 | -0.11 | -20.5726
-5 | -0.1258 | 0.00899 | -0.109 | -13.9933
-4.5 | -0.0565 | 0.00858 | -0.1083 | -6.5851
-4 | 0.0123 | 0.00817 | -0.1079 | 1.5055
-3.5 | 0.0799 | 0.00769 | -0.1076 | 10.3901
-3 | 0.1453 | 0.00701 | -0.1074 | 20.7275
-2.5 | 0.2116 | 0.0064 | -0.1074 | 33.0625
-2 | 0.2811 | 0.00618 | -0.1077 | 45.4854
-1.5 | 0.3507 | 0.00609 | -0.1081 | 57.5862
-1 | 0.4204 | 0.00612 | -0.1085 | 68.6928
-0.5 | 0.4901 | 0.00618 | -0.1089 | 79.3042
0 | 0.5604 | 0.0062 | -0.1095 | 90.3871
0.5 | 0.6305 | 0.00628 | -0.11 | 100.3981
1 | 0.6998 | 0.00636 | -0.1105 | 110.0314
1.5 | 0.769 | 0.00648 | -0.1108 | 118.6728
2 | 0.8394 | 0.00656 | -0.1113 | 127.9573
2.5 | 0.9092 | 0.00665 | -0.1116 | 136.7218
3 | 0.9779 | 0.00681 | -0.1117 | 143.5977
4 | 1.1179 | 0.00705 | -0.1118 | 158.5674
4.5 | 1.1868 | 0.00723 | -0.1114 | 164.1494
5 | 1.2563 | 0.0074 | -0.111 | 169.7703
5.5 | 1.3244 | 0.00763 | -0.1102 | 173.578
6 | 1.3917 | 0.00788 | -0.109 | 176.6117
6.5 | 1.4578 | 0.00818 | -0.1073 | 178.2152
7 | 1.5184 | 0.00865 | -0.1046 | 175.5376
7.5 | 1.5577 | 0.00956 | -0.0985 | 162.9393
8 | 1.5673 | 0.01098 | -0.0879 | 142.7413
8.5 | 1.5267 | 0.01423 | -0.073 | 107.2874
9 | 1.4705 | 0.02049 | -0.0626 | 71.7667
9.5 | 1.4107 | 0.02866 | -0.0557 | 49.2219
10.5 | 1.3132 | 0.04635 | -0.0503 | 28.3323
11 | 1.2834 | 0.05452 | -0.0485 | 23.54
11.5 | 1.2706 | 0.0618 | -0.0476 | 20.5599
12 | 1.2742 | 0.068 | -0.047 | 18.7382
12.5 | 1.2806 | 0.0742 | -0.0468 | 17.2588
13 | 1.2879 | 0.08063 | -0.047 | 15.973

## 65. Re 4M Mach 0.00 (1)
BIGFOIL.COM POLAR EXPORT
fx66s171
FX 66-S-171 |  |  |  | Cl Max: | 1.599 | at alpha= | 11.5 | deg
JavaFoil+Calcfoil stall+Eppler ext transition |  |  |  | L/D Max: | 159.395 | at alpha= | 7.5 | deg
Re: | 4000000 |  |  | Cd Min: | 0.00517 | at alpha= | -4 | deg
Mach: | 0 |  |  | Cl=0 at alpha= | -4.4918 | deg
|  |  |  | @ Cl=0.1, Cd= | 0.0051962
|  |  |  | @ Cl=0.4, Cd= | 0.0054443
|  |  |  | @ Cl=0.6, Cd= | 0.0060131
alpha (deg) | Cl | Cd | Cm | Cl/Cd
-18 | -0.559 | 0.13422 | -0.041 | -4.166
-17.5 | -0.571 | 0.12742 | -0.042 | -4.48
-17 | -0.582 | 0.12078 | -0.043 | -4.815
-16.5 | -0.591 | 0.11475 | -0.044 | -5.149
-16 | -0.599 | 0.10826 | -0.045 | -5.529
-15.5 | -0.605 | 0.10199 | -0.046 | -5.927
-15 | -0.61 | 0.09396 | -0.049 | -6.494
-14.5 | -0.613 | 0.08675 | -0.051 | -7.069
-14 | -0.617 | 0.07669 | -0.055 | -8.048
-13.5 | -0.65 | 0.04427 | -0.068 | -14.688
-13 | -0.655 | 0.03401 | -0.072 | -19.252
-12.5 | -0.651 | 0.02766 | -0.074 | -23.55
-12 | -0.642 | 0.02312 | -0.076 | -27.791
-11.5 | -0.628 | 0.01964 | -0.078 | -31.982
-11 | -0.61 | 0.01674 | -0.08 | -36.43
-10.5 | -0.587 | 0.01436 | -0.082 | -40.853
-10 | -0.56 | 0.01243 | -0.084 | -45.016
-9.5 | -0.528 | 0.01111 | -0.085 | -47.475
-9 | -0.49 | 0.01032 | -0.087 | -47.482
-8.5 | -0.447 | 0.0097 | -0.088 | -46.055
-8 | -0.399 | 0.00927 | -0.089 | -43.019
-7.5 | -0.348 | 0.0089 | -0.09 | -39.066
-7 | -0.294 | 0.00698 | -0.091 | -42.09
-6.5 | -0.238 | 0.00725 | -0.091 | -32.874
-6 | -0.181 | 0.00702 | -0.092 | -25.714
-5.5 | -0.122 | 0.00685 | -0.093 | -17.777
-5 | -0.062 | 0.00675 | -0.093 | -9.172
-4.5 | -0.001 | 0.0063 | -0.094 | -0.211
-4 | 0.06 | 0.00517 | -0.095 | 11.539
-3.5 | 0.121 | 0.00521 | -0.096 | 23.226
-3 | 0.183 | 0.00523 | -0.096 | 34.972
-2.5 | 0.244 | 0.00522 | -0.097 | 46.844
-2 | 0.306 | 0.00528 | -0.098 | 57.969
-1.5 | 0.367 | 0.00529 | -0.099 | 69.468
-1 | 0.429 | 0.00558 | -0.099 | 76.844
-0.5 | 0.49 | 0.00542 | -0.1 | 90.407
0 | 0.552 | 0.00598 | -0.101 | 92.22
0.5 | 0.61 | 0.00602 | -0.101 | 101.345
1 | 0.671 | 0.0062 | -0.102 | 108.159
1.5 | 0.731 | 0.00676 | -0.103 | 108.194
2 | 0.792 | 0.00688 | -0.103 | 115.14
2.5 | 0.852 | 0.00698 | -0.104 | 122.093
3 | 0.913 | 0.00705 | -0.105 | 129.536
3.5 | 0.973 | 0.00713 | -0.105 | 136.541
4 | 1.033 | 0.00775 | -0.106 | 133.278
4.5 | 1.093 | 0.00788 | -0.107 | 138.638
5 | 1.152 | 0.00801 | -0.107 | 143.848
5.5 | 1.212 | 0.00817 | -0.108 | 148.249
6 | 1.271 | 0.00832 | -0.109 | 152.752
6.5 | 1.328 | 0.00851 | -0.109 | 156.159
7 | 1.382 | 0.00869 | -0.11 | 159.091
7.5 | 1.433 | 0.00899 | -0.11 | 159.395
8 | 1.482 | 0.00959 | -0.111 | 154.603
8.5 | 1.484 | 0.01729 | -0.108 | 85.844
9 | 1.518 | 0.01832 | -0.108 | 82.861
9.5 | 1.545 | 0.01948 | -0.108 | 79.278
10 | 1.566 | 0.02074 | -0.108 | 75.518
10.5 | 1.584 | 0.02191 | -0.109 | 72.293
11 | 1.595 | 0.02295 | -0.109 | 69.508
11.5 | 1.599 | 0.02458 | -0.109 | 65.068
12 | 1.598 | 0.02624 | -0.109 | 60.912
12.5 | 1.59 | 0.02821 | -0.109 | 56.369
13 | 1.576 | 0.03022 | -0.109 | 52.153
13.5 | 1.557 | 0.03241 | -0.109 | 48.025
14 | 1.532 | 0.03467 | -0.109 | 44.196
14.5 | 1.502 | 0.03712 | -0.109 | 40.466
15 | 1.468 | 0.03973 | -0.109 | 36.949
15.5 | 1.429 | 0.04256 | -0.109 | 33.581
16 | 1.388 | 0.0455 | -0.109 | 30.495
16.5 | 1.344 | 0.04841 | -0.109 | 27.768

## 66. Re 4M Mach 0.00 (2)
BIGFOIL.COM POLAR EXPORT
fx66s171
FX 66-S-171 |  |  |  | Cl Max: | 1.5335 | at alpha= | 20 | deg
XFOIL ncrit=9 |  |  |  | L/D Max: | 188.452 | at alpha= | 6 | deg
Re: | 4000000 |  |  | Cd Min: | 0.14635 | at alpha= | -20 | deg
Mach: | 0 |  |  | Cl=0 at alpha= | -4.1717 | deg
|  |  |  | @ Cl=0.1, Cd= | 0.0062869
|  |  |  | @ Cl=0.4, Cd= | 0.0053566
|  |  |  | @ Cl=0.6, Cd= | 0.0054453
alpha (deg) | Cl | Cd | Cm | Cl/Cd
-20 | -0.7667 | 0.14635 | -0.0201 | -5.2388
-19.5 | -0.9768 | 0.09845 | -0.0468 | -9.9218
-19 | -1.0807 | 0.07427 | -0.0609 | -14.551
-18.5 | -1.1154 | 0.06239 | -0.0677 | -17.8779
-18 | -1.1191 | 0.05536 | -0.0714 | -20.215
-17.5 | -1.149 | 0.0458 | -0.0763 | -25.0873
-17 | -1.1584 | 0.0393 | -0.0792 | -29.4758
-16.5 | -1.1594 | 0.03389 | -0.0813 | -34.2107
-16 | -1.1343 | 0.02924 | -0.0864 | -38.7927
-15.5 | -0.9897 | 0.02455 | -0.114 | -40.3136
-15 | -0.9763 | 0.02215 | -0.1128 | -44.0767
-14.5 | -0.9586 | 0.02006 | -0.1116 | -47.7866
-14 | -0.9607 | 0.01778 | -0.107 | -54.0326
-13 | -0.9082 | 0.01587 | -0.0999 | -57.2275
-12.5 | -0.8751 | 0.0146 | -0.0975 | -59.9384
-12 | -0.8352 | 0.01356 | -0.0957 | -61.5929
-11.5 | -0.7896 | 0.01281 | -0.0946 | -61.6393
-11 | -0.7415 | 0.01217 | -0.0938 | -60.9285
-10.5 | -0.6915 | 0.01163 | -0.0933 | -59.4583
-10 | -0.6403 | 0.01113 | -0.0928 | -57.5292
-9.5 | -0.5877 | 0.0107 | -0.0926 | -54.9252
-8.5 | -0.4827 | 0.0097 | -0.092 | -49.7629
-8 | -0.4283 | 0.00936 | -0.0919 | -45.7585
-7.5 | -0.3739 | 0.00897 | -0.0919 | -41.6834
-7 | -0.3185 | 0.00868 | -0.092 | -36.6935
-6.5 | -0.2627 | 0.00837 | -0.0921 | -31.3859
-6 | -0.2069 | 0.00811 | -0.0923 | -25.5117
-5.5 | -0.1502 | 0.00785 | -0.0926 | -19.1338
-5 | -0.0934 | 0.00759 | -0.0929 | -12.3057
-4.5 | -0.0369 | 0.00733 | -0.0932 | -5.0341
-4 | 0.0193 | 0.00702 | -0.0935 | 2.7493
-3.5 | 0.0754 | 0.00654 | -0.0938 | 11.5291
-3 | 0.1308 | 0.00597 | -0.0941 | 21.9095
-2.5 | 0.1874 | 0.00568 | -0.0945 | 32.993
-2 | 0.2447 | 0.00551 | -0.095 | 44.4102
-1.5 | 0.3028 | 0.00537 | -0.0956 | 56.3873
-1 | 0.3613 | 0.00535 | -0.0962 | 67.5327
-0.5 | 0.4196 | 0.00536 | -0.0967 | 78.2836
0 | 0.4777 | 0.0054 | -0.0973 | 88.463
0.5 | 0.5363 | 0.00543 | -0.0979 | 98.7661
1 | 0.5948 | 0.00544 | -0.0986 | 109.3382
1.5 | 0.6531 | 0.0055 | -0.0992 | 118.7455
2 | 0.711 | 0.00557 | -0.0998 | 127.6481
2.5 | 0.7686 | 0.00563 | -0.1003 | 136.5187
3 | 0.8269 | 0.00567 | -0.101 | 145.8377
3.5 | 0.8845 | 0.00574 | -0.1016 | 154.0941
4 | 0.9415 | 0.00584 | -0.1021 | 161.2158
4.5 | 0.9988 | 0.00592 | -0.1026 | 168.7162
5 | 1.0561 | 0.00597 | -0.1032 | 176.9012
6 | 1.1684 | 0.0062 | -0.104 | 188.4516
6.5 | 1.221 | 0.00651 | -0.1039 | 187.5576
7 | 1.2658 | 0.00728 | -0.1024 | 173.8736
7.5 | 1.3101 | 0.00801 | -0.1008 | 163.5581
8.5 | 1.3637 | 0.01096 | -0.0919 | 124.4252
9 | 1.3754 | 0.01248 | -0.0848 | 110.2083
9.5 | 1.3799 | 0.0136 | -0.0762 | 101.4632
10 | 1.3902 | 0.01468 | -0.0696 | 94.7003
10.5 | 1.4023 | 0.01632 | -0.0643 | 85.9252
11 | 1.4167 | 0.01829 | -0.0603 | 77.4576
11.5 | 1.4331 | 0.02061 | -0.0574 | 69.5342
12 | 1.4473 | 0.02348 | -0.0552 | 61.6397
12.5 | 1.4613 | 0.02669 | -0.0535 | 54.7508
13 | 1.4721 | 0.03033 | -0.052 | 48.5361
13.5 | 1.4822 | 0.03415 | -0.0508 | 43.4026
14 | 1.4881 | 0.03842 | -0.0496 | 38.7324
14.5 | 1.4924 | 0.04299 | -0.0486 | 34.7151
15 | 1.4991 | 0.04742 | -0.0478 | 31.6132
15.5 | 1.5043 | 0.05213 | -0.0471 | 28.8567
16 | 1.5069 | 0.05724 | -0.0467 | 26.326
16.5 | 1.5108 | 0.06234 | -0.0465 | 24.2348
17 | 1.5123 | 0.06788 | -0.0465 | 22.279
17.5 | 1.5129 | 0.07369 | -0.0469 | 20.5306
18 | 1.5187 | 0.07909 | -0.0476 | 19.2022
18.5 | 1.5251 | 0.08447 | -0.0484 | 18.0549
19 | 1.5276 | 0.0906 | -0.0497 | 16.8609
19.5 | 1.5307 | 0.09679 | -0.0513 | 15.8147
20 | 1.5335 | 0.10314 | -0.0532 | 14.8681

## 67. Re 4M Mach 0.10 (1)
BIGFOIL.COM POLAR EXPORT
fx66s171
FX 66-S-171 |  |  |  | Cl Max: | 1.595 | at alpha= | 11.5 | deg
JavaFoil+Calcfoil stall+Eppler ext transition |  |  |  | L/D Max: | 158.593 | at alpha= | 7 | deg
Re: | 4000000 |  |  | Cd Min: | 0.0052 | at alpha= | -4 | deg
Mach: | 0.1 |  |  | Cl=0 at alpha= | -4.4918 | deg
|  |  |  | @ Cl=0.1, Cd= | 0.0052
|  |  |  | @ Cl=0.4, Cd= | 0.00543
|  |  |  | @ Cl=0.6, Cd= | 0.0060543
alpha (deg) | Cl | Cd | Cm | Cl/Cd
-17.5 | -0.533 | 0.12994 | -0.041 | -4.104
-17 | -0.547 | 0.12316 | -0.042 | -4.441
-16.5 | -0.559 | 0.11716 | -0.043 | -4.772
-16 | -0.57 | 0.11058 | -0.044 | -5.154
-15.5 | -0.579 | 0.10404 | -0.045 | -5.565
-15 | -0.586 | 0.09718 | -0.047 | -6.033
-14.5 | -0.592 | 0.08994 | -0.049 | -6.582
-14 | -0.595 | 0.0832 | -0.051 | -7.15
-13.5 | -0.604 | 0.06847 | -0.058 | -8.823
-13 | -0.636 | 0.03866 | -0.07 | -16.444
-12.5 | -0.638 | 0.0299 | -0.074 | -21.339
-12 | -0.632 | 0.02458 | -0.076 | -25.723
-11.5 | -0.62 | 0.02083 | -0.078 | -29.763
-11 | -0.604 | 0.0175 | -0.08 | -34.51
-10.5 | -0.583 | 0.01487 | -0.082 | -39.181
-10 | -0.557 | 0.01287 | -0.084 | -43.257
-9.5 | -0.526 | 0.01137 | -0.085 | -46.27
-9 | -0.49 | 0.0104 | -0.087 | -47.067
-8.5 | -0.447 | 0.00979 | -0.088 | -45.655
-8 | -0.4 | 0.00935 | -0.089 | -42.744
-7.5 | -0.349 | 0.00895 | -0.09 | -38.939
-7 | -0.295 | 0.00702 | -0.091 | -42.023
-6.5 | -0.239 | 0.00683 | -0.092 | -35.037
-6 | -0.181 | 0.00706 | -0.093 | -25.704
-5.5 | -0.122 | 0.00687 | -0.093 | -17.789
-5 | -0.062 | 0.00673 | -0.094 | -9.235
-4.5 | -0.001 | 0.00649 | -0.095 | -0.205
-4 | 0.06 | 0.0052 | -0.095 | 11.535
-3.5 | 0.122 | 0.0052 | -0.096 | 23.367
-3 | 0.184 | 0.00522 | -0.097 | 35.245
-2.5 | 0.246 | 0.00525 | -0.098 | 46.837
-2 | 0.307 | 0.00528 | -0.098 | 58.22
-1.5 | 0.369 | 0.00529 | -0.099 | 69.775
-1 | 0.431 | 0.00557 | -0.1 | 77.405
-0.5 | 0.493 | 0.00541 | -0.1 | 91.027
0 | 0.555 | 0.006 | -0.101 | 92.367
0.5 | 0.613 | 0.00607 | -0.102 | 101.014
1 | 0.674 | 0.00623 | -0.103 | 108.151
1.5 | 0.735 | 0.00638 | -0.103 | 115.203
2 | 0.796 | 0.00691 | -0.104 | 115.219
2.5 | 0.857 | 0.00699 | -0.105 | 122.473
3 | 0.917 | 0.00708 | -0.105 | 129.591
3.5 | 0.978 | 0.00716 | -0.106 | 136.554
4 | 1.038 | 0.00779 | -0.107 | 133.209
4.5 | 1.098 | 0.00793 | -0.107 | 138.516
5 | 1.158 | 0.00806 | -0.108 | 143.603
5.5 | 1.218 | 0.00821 | -0.108 | 148.319
6 | 1.277 | 0.00839 | -0.109 | 152.293
6.5 | 1.335 | 0.00854 | -0.11 | 156.219
7 | 1.388 | 0.00875 | -0.11 | 158.593
7.5 | 1.44 | 0.00908 | -0.111 | 158.59
8 | 1.489 | 0.0097 | -0.112 | 153.428
8.5 | 1.488 | 0.01754 | -0.109 | 84.859
9 | 1.522 | 0.01859 | -0.109 | 81.835
9.5 | 1.547 | 0.01986 | -0.109 | 77.885
10 | 1.568 | 0.02111 | -0.109 | 74.285
10.5 | 1.584 | 0.02232 | -0.109 | 70.98
11 | 1.593 | 0.02341 | -0.109 | 68.049
11.5 | 1.595 | 0.02507 | -0.109 | 63.619
12 | 1.591 | 0.02685 | -0.109 | 59.243
12.5 | 1.579 | 0.02884 | -0.109 | 54.746
13 | 1.562 | 0.03095 | -0.109 | 50.454
13.5 | 1.538 | 0.03321 | -0.109 | 46.308
14 | 1.508 | 0.03557 | -0.11 | 42.403
14.5 | 1.473 | 0.03814 | -0.11 | 38.627
15 | 1.433 | 0.04089 | -0.11 | 35.043
15.5 | 1.389 | 0.04389 | -0.11 | 31.639
16 | 1.342 | 0.0468 | -0.11 | 28.667
16.5 | 1.292 | 0.04993 | -0.11 | 25.878

## 68. Re 4M Mach 0.10 (2)
BIGFOIL.COM POLAR EXPORT
fx66s171
FX 66-S-171 |  |  |  | Cl Max: | 1.5224 | at alpha= | 20 | deg
XFOIL ncrit=9 |  |  |  | L/D Max: | 188.764 | at alpha= | 6 | deg
Re: | 4000000 |  |  | Cd Min: | 0.15509 | at alpha= | -19.5 | deg
Mach: | 0.1 |  |  | Cl=0 at alpha= | -4.1696 | deg
|  |  |  | @ Cl=0.1, Cd= | 0.0063118
|  |  |  | @ Cl=0.4, Cd= | 0.0053662
|  |  |  | @ Cl=0.6, Cd= | 0.0054614
alpha (deg) | Cl | Cd | Cm | Cl/Cd
-19.5 | -0.6935 | 0.15509 | -0.0166 | -4.4716
-19 | -0.947 | 0.0979 | -0.0483 | -9.6731
-18.5 | -1.0304 | 0.07687 | -0.0606 | -13.4044
-18 | -1.0436 | 0.06781 | -0.0657 | -15.3901
-17.5 | -1.0934 | 0.05424 | -0.0736 | -20.1586
-17 | -1.1125 | 0.04599 | -0.0778 | -24.19
-16.5 | -1.1231 | 0.0393 | -0.0807 | -28.5776
-16 | -1.1042 | 0.03356 | -0.0868 | -32.9023
-15.5 | -0.9731 | 0.02722 | -0.115 | -35.7494
-15 | -0.9587 | 0.02448 | -0.1146 | -39.1626
-14.5 | -0.9404 | 0.02207 | -0.1139 | -42.6099
-14 | -0.9402 | 0.01895 | -0.1116 | -49.6148
-13.5 | -0.9369 | 0.01742 | -0.1058 | -53.783
-13 | -0.9071 | 0.01644 | -0.1027 | -55.1764
-12.5 | -0.8712 | 0.01544 | -0.1004 | -56.4249
-12 | -0.8371 | 0.01406 | -0.0978 | -59.5377
-11.5 | -0.7935 | 0.01315 | -0.0964 | -60.3422
-11 | -0.7462 | 0.0124 | -0.0953 | -60.1774
-10.5 | -0.6963 | 0.0118 | -0.0945 | -59.0085
-10 | -0.6451 | 0.01127 | -0.094 | -57.2405
-9.5 | -0.5923 | 0.0108 | -0.0936 | -54.8426
-9 | -0.5401 | 0.01026 | -0.0931 | -52.6413
-8.5 | -0.4864 | 0.00978 | -0.0928 | -49.7342
-8 | -0.4317 | 0.00942 | -0.0927 | -45.828
-7.5 | -0.3768 | 0.00903 | -0.0926 | -41.7276
-7 | -0.321 | 0.00872 | -0.0927 | -36.8119
-6.5 | -0.2649 | 0.0084 | -0.0927 | -31.5357
-6 | -0.2086 | 0.00814 | -0.0929 | -25.6265
-5.5 | -0.1515 | 0.00787 | -0.0931 | -19.2503
-5 | -0.0943 | 0.00762 | -0.0934 | -12.3753
-4.5 | -0.0374 | 0.00735 | -0.0937 | -5.0884
-4 | 0.0192 | 0.00704 | -0.0939 | 2.7273
-3.5 | 0.0757 | 0.00656 | -0.0943 | 11.5396
-3 | 0.1315 | 0.00599 | -0.0946 | 21.9533
-2.5 | 0.1884 | 0.00569 | -0.095 | 33.1107
-2 | 0.246 | 0.00551 | -0.0954 | 44.6461
-1.5 | 0.3045 | 0.00537 | -0.096 | 56.7039
-1 | 0.3634 | 0.00536 | -0.0966 | 67.7985
-0.5 | 0.4221 | 0.00537 | -0.0972 | 78.6034
0 | 0.4804 | 0.00542 | -0.0977 | 88.6347
0.5 | 0.5396 | 0.00544 | -0.0984 | 99.1912
1 | 0.5984 | 0.00546 | -0.099 | 109.5971
1.5 | 0.657 | 0.00551 | -0.0996 | 119.2377
2 | 0.7152 | 0.00559 | -0.1002 | 127.9428
2.5 | 0.7734 | 0.00565 | -0.1008 | 136.885
3 | 0.832 | 0.00569 | -0.1014 | 146.2214
3.5 | 0.89 | 0.00576 | -0.102 | 154.5139
4 | 0.9473 | 0.00586 | -0.1025 | 161.6553
4.5 | 1.0052 | 0.00593 | -0.103 | 169.511
5 | 1.0628 | 0.00599 | -0.1036 | 177.429
5.5 | 1.1191 | 0.00615 | -0.1039 | 181.9675
6 | 1.176 | 0.00623 | -0.1043 | 188.764
6.5 | 1.2291 | 0.00654 | -0.1042 | 187.9358
7 | 1.2741 | 0.00731 | -0.1026 | 174.2955
7.5 | 1.3184 | 0.00806 | -0.101 | 163.5732
8 | 1.3499 | 0.00941 | -0.0972 | 143.4538
8.5 | 1.3693 | 0.0111 | -0.0914 | 123.3604
9 | 1.3764 | 0.01261 | -0.0832 | 109.1515
9.5 | 1.3799 | 0.01383 | -0.0746 | 99.7758
10 | 1.3883 | 0.01505 | -0.0679 | 92.2458
10.5 | 1.3995 | 0.01688 | -0.0628 | 82.9088
11 | 1.4136 | 0.01909 | -0.059 | 74.0492
11.5 | 1.43 | 0.02163 | -0.0565 | 66.1119
12 | 1.4441 | 0.02471 | -0.0544 | 58.4419
12.5 | 1.4566 | 0.02816 | -0.0528 | 51.7259
13 | 1.4668 | 0.03197 | -0.0514 | 45.8805
13.5 | 1.4751 | 0.036 | -0.0501 | 40.975
14 | 1.4793 | 0.04051 | -0.0489 | 36.5169
14.5 | 1.4849 | 0.04507 | -0.048 | 32.9465
15 | 1.4904 | 0.04971 | -0.0472 | 29.9819
15.5 | 1.4961 | 0.05447 | -0.0466 | 27.4665
16 | 1.4991 | 0.0596 | -0.0462 | 25.1527
16.5 | 1.5025 | 0.06488 | -0.0461 | 23.1581
17 | 1.5025 | 0.07071 | -0.0462 | 21.2488
17.5 | 1.5067 | 0.07626 | -0.0467 | 19.7574
18 | 1.5112 | 0.08194 | -0.0475 | 18.4428
18.5 | 1.5158 | 0.08777 | -0.0486 | 17.2701
19 | 1.517 | 0.09425 | -0.0501 | 16.0955
19.5 | 1.5196 | 0.10065 | -0.0518 | 15.0979
20 | 1.5224 | 0.10717 | -0.0539 | 14.2055

## 69. Re 4M Mach 0.25 (1)
BIGFOIL.COM POLAR EXPORT
fx66s171
FX 66-S-171 |  |  |  | Cl Max: | 1.575 | at alpha= | 10.5 | deg
JavaFoil+Calcfoil stall+Eppler ext transition |  |  |  | L/D Max: | 184.671 | at alpha= | 8 | deg
Re: | 4000000 |  |  | Cd Min: | 0.00524 | at alpha= | -3 | deg
Mach: | 0.25 |  |  | Cl=0 at alpha= | -4.4921 | deg
|  |  |  | @ Cl=0.1, Cd= | 0.0054087
|  |  |  | @ Cl=0.4, Cd= | 0.005405
|  |  |  | @ Cl=0.6, Cd= | 0.005825
alpha (deg) | Cl | Cd | Cm | Cl/Cd
-16 | -0.312 | 0.11913 | -0.041 | -2.62
-15.5 | -0.353 | 0.11358 | -0.041 | -3.104
-15 | -0.389 | 0.10792 | -0.042 | -3.601
-14.5 | -0.42 | 0.10154 | -0.043 | -4.14
-14 | -0.448 | 0.09536 | -0.044 | -4.693
-13.5 | -0.47 | 0.08895 | -0.046 | -5.285
-13 | -0.487 | 0.08303 | -0.048 | -5.868
-12.5 | -0.5 | 0.07565 | -0.051 | -6.61
-12 | -0.511 | 0.06547 | -0.058 | -7.803
-11.5 | -0.55 | 0.03289 | -0.075 | -16.721
-11 | -0.556 | 0.02338 | -0.079 | -23.793
-10.5 | -0.549 | 0.01896 | -0.082 | -28.947
-10 | -0.534 | 0.01543 | -0.084 | -34.635
-9.5 | -0.511 | 0.01329 | -0.086 | -38.451
-9 | -0.481 | 0.01176 | -0.088 | -40.88
-8.5 | -0.446 | 0.01042 | -0.09 | -42.78
-8 | -0.403 | 0.00978 | -0.091 | -41.171
-7.5 | -0.354 | 0.00929 | -0.093 | -38.079
-7 | -0.3 | 0.00887 | -0.093 | -33.861
-6.5 | -0.244 | 0.00696 | -0.094 | -35.065
-6 | -0.186 | 0.00718 | -0.095 | -25.86
-5.5 | -0.125 | 0.00699 | -0.096 | -17.936
-5 | -0.064 | 0.00681 | -0.097 | -9.36
-4.5 | -0.001 | 0.00669 | -0.097 | -0.204
-4 | 0.062 | 0.00565 | -0.098 | 10.904
-3.5 | 0.125 | 0.00525 | -0.099 | 23.793
-3 | 0.189 | 0.00524 | -0.1 | 36.032
-2.5 | 0.252 | 0.00529 | -0.1 | 47.744
-2 | 0.316 | 0.0053 | -0.101 | 59.627
-1.5 | 0.379 | 0.0053 | -0.102 | 71.541
-1 | 0.443 | 0.00562 | -0.102 | 78.87
-0.5 | 0.506 | 0.00547 | -0.103 | 92.539
0 | 0.57 | 0.0055 | -0.104 | 103.575
0.5 | 0.63 | 0.00615 | -0.105 | 102.339
1 | 0.692 | 0.00633 | -0.105 | 109.449
1.5 | 0.755 | 0.00645 | -0.106 | 117.079
2 | 0.817 | 0.00699 | -0.107 | 116.872
2.5 | 0.88 | 0.0071 | -0.107 | 123.905
3 | 0.942 | 0.00721 | -0.108 | 130.568
3.5 | 1.004 | 0.00731 | -0.109 | 137.374
4 | 1.066 | 0.00799 | -0.109 | 133.333
4.5 | 1.127 | 0.00814 | -0.11 | 138.466
5 | 1.189 | 0.00831 | -0.111 | 143.059
5.5 | 1.25 | 0.00849 | -0.111 | 147.277
6 | 1.311 | 0.00869 | -0.112 | 150.818
6.5 | 1.37 | 0.00888 | -0.113 | 154.196
7 | 1.424 | 0.00912 | -0.113 | 156.012
7.5 | 1.475 | 0.00964 | -0.114 | 152.998
8 | 1.518 | 0.00822 | -0.114 | 184.671
8.5 | 1.509 | 0.01911 | -0.111 | 79.002
9 | 1.537 | 0.02042 | -0.111 | 75.302
9.5 | 1.559 | 0.02179 | -0.111 | 71.55
10 | 1.571 | 0.02331 | -0.111 | 67.414
10.5 | 1.575 | 0.0248 | -0.111 | 63.522
11 | 1.569 | 0.02622 | -0.111 | 59.843
11.5 | 1.553 | 0.02818 | -0.111 | 55.1
12 | 1.526 | 0.03043 | -0.111 | 50.13
12.5 | 1.487 | 0.03286 | -0.111 | 45.256
13 | 1.437 | 0.03545 | -0.111 | 40.536
13.5 | 1.376 | 0.03829 | -0.111 | 35.936
14 | 1.304 | 0.04139 | -0.111 | 31.508
14.5 | 1.223 | 0.04491 | -0.111 | 27.23
15 | 1.134 | 0.04865 | -0.111 | 23.298
15.5 | 1.037 | 0.05268 | -0.111 | 19.682

## 70. Re 4M Mach 0.25 (2)
BIGFOIL.COM POLAR EXPORT
fx66s171
FX 66-S-171 |  |  |  | Cl Max: | 1.4666 | at alpha= | 18.5 | deg
XFOIL ncrit=9 |  |  |  | L/D Max: | 190.448 | at alpha= | 6.5 | deg
Re: | 4000000 |  |  | Cd Min: | 0.21979 | at alpha= | -19.5 | deg
Mach: | 0.25 |  |  | Cl=0 at alpha= | -4.1594 | deg
|  |  |  | @ Cl=0.1, Cd= | 0.0064852
|  |  |  | @ Cl=0.4, Cd= | 0.0054325
|  |  |  | @ Cl=0.6, Cd= | 0.005521
alpha (deg) | Cl | Cd | Cm | Cl/Cd
-19.5 | -0.4996 | 0.21979 | 0.0063 | -2.2731
-17.5 | -0.4849 | 0.14443 | -0.0475 | -3.3573
-17 | -0.5772 | 0.11799 | -0.0602 | -4.8919
-16.5 | -0.6687 | 0.09166 | -0.0778 | -7.2954
-16 | -0.7098 | 0.07095 | -0.0975 | -10.0042
-15.5 | -0.7643 | 0.05523 | -0.1092 | -13.8385
-15 | -0.7722 | 0.04747 | -0.1141 | -16.2671
-14.5 | -0.7725 | 0.04166 | -0.1168 | -18.543
-14 | -0.8135 | 0.03283 | -0.1201 | -24.7792
-13.5 | -0.8184 | 0.02776 | -0.1206 | -29.4813
-12.5 | -0.8041 | 0.02052 | -0.119 | -39.1862
-12 | -0.8072 | 0.01808 | -0.1137 | -44.646
-11.5 | -0.7917 | 0.0162 | -0.1085 | -48.8704
-11 | -0.7628 | 0.01432 | -0.1048 | -53.2682
-10.5 | -0.7177 | 0.0132 | -0.1026 | -54.3712
-10 | -0.6681 | 0.01233 | -0.101 | -54.1849
-9.5 | -0.6155 | 0.01162 | -0.0997 | -52.969
-9 | -0.561 | 0.011 | -0.0987 | -51
-8.5 | -0.5062 | 0.0104 | -0.0978 | -48.6731
-8 | -0.4503 | 0.00983 | -0.0972 | -45.8087
-7.5 | -0.393 | 0.00942 | -0.0967 | -41.7197
-7 | -0.3351 | 0.00898 | -0.0964 | -37.3163
-6.5 | -0.2768 | 0.00865 | -0.0962 | -32
-6 | -0.2179 | 0.00833 | -0.0961 | -26.1585
-5.5 | -0.1586 | 0.00804 | -0.0962 | -19.7264
-5 | -0.0994 | 0.00776 | -0.0963 | -12.8093
-4.5 | -0.0404 | 0.00751 | -0.0964 | -5.3795
-4 | 0.0189 | 0.00716 | -0.0967 | 2.6397
-3.5 | 0.0775 | 0.0067 | -0.0969 | 11.5672
-3 | 0.1351 | 0.00615 | -0.0971 | 21.9675
-2.5 | 0.1935 | 0.00578 | -0.0974 | 33.4775
-2 | 0.2536 | 0.00555 | -0.0979 | 45.6937
-1.5 | 0.314 | 0.00542 | -0.0985 | 57.9336
-1 | 0.3748 | 0.00542 | -0.099 | 69.1513
-0.5 | 0.4353 | 0.00545 | -0.0996 | 79.8716
0 | 0.4963 | 0.00546 | -0.1002 | 90.8974
0.5 | 0.5574 | 0.0055 | -0.1009 | 101.3455
1 | 0.6182 | 0.00553 | -0.1015 | 111.7902
1.5 | 0.6786 | 0.0056 | -0.102 | 121.1786
2 | 0.7389 | 0.0057 | -0.1026 | 129.6316
2.5 | 0.7998 | 0.00572 | -0.1032 | 139.8252
3 | 0.8603 | 0.00578 | -0.1038 | 148.8408
3.5 | 0.9201 | 0.0059 | -0.1042 | 155.9492
4 | 0.9802 | 0.00597 | -0.1047 | 164.1876
4.5 | 1.0405 | 0.00604 | -0.1052 | 172.2682
5 | 1.0999 | 0.00616 | -0.1056 | 178.5552
5.5 | 1.1594 | 0.00627 | -0.1059 | 184.9123
6 | 1.2176 | 0.00644 | -0.106 | 189.0683
6.5 | 1.2741 | 0.00669 | -0.1058 | 190.4484
7 | 1.3201 | 0.0075 | -0.1038 | 176.0133
7.5 | 1.3643 | 0.00833 | -0.1015 | 163.7815
8 | 1.3892 | 0.00992 | -0.0961 | 140.0403
8.5 | 1.3955 | 0.01176 | -0.0874 | 118.665
9.5 | 1.3757 | 0.01554 | -0.0664 | 88.5264
10 | 1.3769 | 0.01796 | -0.0607 | 76.6648
10.5 | 1.3849 | 0.02119 | -0.0572 | 65.3563
11 | 1.3974 | 0.02466 | -0.0549 | 56.6667
11.5 | 1.4104 | 0.02833 | -0.0531 | 49.7847
12 | 1.4203 | 0.03238 | -0.0515 | 43.8635
12.5 | 1.4237 | 0.037 | -0.0498 | 38.4784
13 | 1.4311 | 0.04139 | -0.0485 | 34.576
13.5 | 1.4344 | 0.04636 | -0.0473 | 30.9405
14 | 1.4385 | 0.05136 | -0.0463 | 28.0082
14.5 | 1.445 | 0.05627 | -0.0455 | 25.6798
15 | 1.4486 | 0.0616 | -0.045 | 23.5162
15.5 | 1.4534 | 0.06703 | -0.0448 | 21.6828
16 | 1.4544 | 0.07304 | -0.0449 | 19.9124
16.5 | 1.4549 | 0.07938 | -0.0454 | 18.3283
17 | 1.4601 | 0.08536 | -0.0462 | 17.1052
17.5 | 1.4626 | 0.09193 | -0.0474 | 15.9099
18 | 1.4638 | 0.09885 | -0.0491 | 14.8083
18.5 | 1.4666 | 0.10575 | -0.051 | 13.8686
19 | 1.4655 | 0.11337 | -0.0535 | 12.9267
19.5 | 1.4645 | 0.12108 | -0.0563 | 12.0953
20 | 1.4646 | 0.12876 | -0.0594 | 11.3747

## 71. Re 4M Mach 0.50 (1)
BIGFOIL.COM POLAR EXPORT
fx66s171
FX 66-S-171 |  |  |  | Cl Max: | 1.55 | at alpha= | 7 | deg
JavaFoil+Calcfoil stall+Eppler ext transition |  |  |  | L/D Max: | 174.1 | at alpha= | 5.5 | deg
Re: | 4000000 |  |  | Cd Min: | 0.00532 | at alpha= | -3.5 | deg
Mach: | 0.5 |  |  | Cl=0 at alpha= | -4.4859 | deg
|  |  |  | @ Cl=0.1, Cd= | 0.0059886
|  |  |  | @ Cl=0.4, Cd= | 0.0054596
|  |  |  | @ Cl=0.6, Cd= | 0.0056897
alpha (deg) | Cl | Cd | Cm | Cl/Cd
-20 | -0.86 | 0.1638 | -0.049 | -5.252
-19.5 | -0.833 | 0.15743 | -0.049 | -5.291
-19 | -0.806 | 0.15229 | -0.049 | -5.292
-18.5 | -0.78 | 0.15016 | -0.05 | -5.196
-18 | -0.751 | 0.1441 | -0.049 | -5.212
-17.5 | -0.723 | 0.13872 | -0.048 | -5.213
-17 | -0.696 | 0.13556 | -0.048 | -5.132
-16.5 | -0.668 | 0.13121 | -0.049 | -5.095
-16 | -0.641 | 0.12586 | -0.049 | -5.096
-15.5 | -0.612 | 0.12185 | -0.047 | -5.026
-15 | -0.585 | 0.1178 | -0.047 | -4.968
-14.5 | -0.558 | 0.112 | -0.048 | -4.981
-14 | -0.53 | 0.1097 | -0.048 | -4.835
-13.5 | -0.502 | 0.10311 | -0.046 | -4.868
-13 | -0.475 | 0.09069 | -0.048 | -5.239
-12.5 | -0.448 | 0.08339 | -0.049 | -5.368
-12 | -0.419 | 0.09248 | -0.046 | -4.531
-11.5 | -0.392 | 0.08039 | -0.047 | -4.871
-11 | -0.365 | 0.07188 | -0.051 | -5.076
-10.5 | -0.341 | 0.06177 | -0.061 | -5.525
-10 | -0.308 | 0.07494 | -0.044 | -4.106
-9.5 | -0.28 | 0.0633 | -0.047 | -4.429
-9 | -0.254 | 0.05563 | -0.057 | -4.574
-8.5 | -0.225 | 0.05648 | -0.048 | -3.976
-8 | -0.222 | 0.02193 | -0.091 | -10.106
-7.5 | -0.313 | 0.01414 | -0.098 | -22.159
-7 | -0.298 | 0.01149 | -0.101 | -25.933
-6.5 | -0.256 | 0.01002 | -0.104 | -25.554
-6 | -0.201 | 0.00919 | -0.106 | -21.822
-5.5 | -0.137 | 0.00868 | -0.107 | -15.829
-5 | -0.071 | 0.00686 | -0.108 | -10.28
-4.5 | -0.002 | 0.00669 | -0.109 | -0.227
-4 | 0.069 | 0.00652 | -0.11 | 10.533
-3.5 | 0.139 | 0.00532 | -0.11 | 26.188
-3 | 0.211 | 0.00537 | -0.111 | 39.351
-2.5 | 0.282 | 0.00541 | -0.112 | 52.203
-2 | 0.353 | 0.0054 | -0.113 | 65.34
-1.5 | 0.424 | 0.00549 | -0.114 | 77.212
-1 | 0.495 | 0.00551 | -0.114 | 89.898
-0.5 | 0.566 | 0.00557 | -0.115 | 101.696
0 | 0.637 | 0.00582 | -0.116 | 109.4
0.5 | 0.702 | 0.00599 | -0.117 | 117.134
1 | 0.772 | 0.00601 | -0.118 | 128.399
1.5 | 0.841 | 0.00616 | -0.119 | 136.495
2 | 0.911 | 0.00629 | -0.119 | 144.719
2.5 | 0.98 | 0.0068 | -0.12 | 144.1
3 | 1.048 | 0.00756 | -0.121 | 138.708
3.5 | 1.117 | 0.00774 | -0.122 | 144.281
4 | 1.185 | 0.00794 | -0.122 | 149.225
4.5 | 1.252 | 0.00752 | -0.123 | 166.396
5 | 1.318 | 0.00772 | -0.124 | 170.675
5.5 | 1.384 | 0.00795 | -0.124 | 174.1
6 | 1.45 | 0.01035 | -0.125 | 140.014
6.5 | 1.508 | 0.01074 | -0.125 | 140.39
7 | 1.55 | 0.01157 | -0.125 | 133.923
7.5 | 1.523 | 0.02413 | -0.12 | 63.132
8 | 1.546 | 0.02618 | -0.12 | 59.041
8.5 | 1.549 | 0.02848 | -0.12 | 54.395
9 | 1.497 | 0.03107 | -0.12 | 48.185
9.5 | 1.269 | 0.03527 | -0.12 | 35.97
10 | 0.934 | 0.03712 | -0.12 | 25.146
10.5 | 0.961 | 0.04113 | -0.12 | 23.375
11 | 0.991 | 0.04279 | -0.12 | 23.168
11.5 | 1.019 | 0.04639 | -0.12 | 21.974
12 | 0.92 | 0.09025 | -0.066 | 10.195

## 72. Re 4M Mach 0.50 (2)
BIGFOIL.COM POLAR EXPORT
fx66s171
FX 66-S-171 |  |  |  | Cl Max: | 1.5635 | at alpha= | 7.5 | deg
XFOIL ncrit=9 |  |  |  | L/D Max: | 190.7 | at alpha= | 6.5 | deg
Re: | 4000000 |  |  | Cd Min: | 0.11367 | at alpha= | -13 | deg
Mach: | 0.5 |  |  | Cl=0 at alpha= | -4.1101 | deg
|  |  |  | @ Cl=0.1, Cd= | 0.0072148
|  |  |  | @ Cl=0.4, Cd= | 0.0057284
|  |  |  | @ Cl=0.6, Cd= | 0.0058189
alpha (deg) | Cl | Cd | Cm | Cl/Cd
-13 | -0.1954 | 0.11367 | -0.0888 | -1.719
-12.5 | -0.2006 | 0.10301 | -0.0942 | -1.9474
-12 | -0.217 | 0.09118 | -0.1005 | -2.3799
-11 | -0.2703 | 0.06653 | -0.1145 | -4.0628
-10.5 | -0.2939 | 0.05477 | -0.1217 | -5.3661
-10 | -0.3218 | 0.04463 | -0.1283 | -7.2104
-9.5 | -0.3532 | 0.03594 | -0.1327 | -9.8275
-9 | -0.3889 | 0.02805 | -0.135 | -13.8645
-8.5 | -0.4168 | 0.02162 | -0.1346 | -19.2784
-8 | -0.4409 | 0.01755 | -0.1279 | -25.1225
-7.5 | -0.4316 | 0.01376 | -0.1213 | -31.3663
-7 | -0.3896 | 0.01137 | -0.1166 | -34.2656
-6.5 | -0.3288 | 0.01014 | -0.1137 | -32.426
-6 | -0.2626 | 0.00937 | -0.1117 | -28.0256
-5.5 | -0.1933 | 0.00886 | -0.1105 | -21.8172
-5 | -0.1236 | 0.00842 | -0.1096 | -14.6793
-4.5 | -0.0538 | 0.00808 | -0.109 | -6.6584
-4 | 0.0152 | 0.00777 | -0.1086 | 1.9562
-3.5 | 0.0837 | 0.00735 | -0.1084 | 11.3878
-3 | 0.1512 | 0.00679 | -0.1083 | 22.268
-2.5 | 0.217 | 0.00607 | -0.1083 | 35.7496
-2 | 0.2859 | 0.00586 | -0.1086 | 48.7884
-1.5 | 0.3555 | 0.00576 | -0.109 | 61.7188
-1 | 0.4259 | 0.00571 | -0.1095 | 74.5884
-0.5 | 0.4962 | 0.00571 | -0.1101 | 86.9002
0 | 0.5663 | 0.00578 | -0.1106 | 97.9758
0.5 | 0.6357 | 0.00586 | -0.1111 | 108.4812
1 | 0.7066 | 0.00591 | -0.1117 | 119.5601
1.5 | 0.7771 | 0.00598 | -0.1123 | 129.9498
2 | 0.847 | 0.00607 | -0.1127 | 139.5387
2.5 | 0.9165 | 0.00621 | -0.113 | 147.5845
3 | 0.9876 | 0.00628 | -0.1134 | 157.2611
3.5 | 1.0576 | 0.00641 | -0.1135 | 164.9922
4 | 1.1276 | 0.00656 | -0.1135 | 171.8902
4.5 | 1.1976 | 0.00672 | -0.1133 | 178.2143
5 | 1.267 | 0.00691 | -0.1129 | 183.3575
6 | 1.4044 | 0.00738 | -0.1111 | 190.2981
6.5 | 1.4703 | 0.00771 | -0.1094 | 190.7004
7 | 1.5276 | 0.00832 | -0.1062 | 183.6058
7.5 | 1.5635 | 0.0094 | -0.0996 | 166.3298
8 | 1.5481 | 0.01134 | -0.0854 | 136.5168
8.5 | 1.4962 | 0.01523 | -0.0701 | 98.2403
9 | 1.4384 | 0.02224 | -0.061 | 64.6763
9.5 | 1.3904 | 0.02985 | -0.0549 | 46.5796
10 | 1.3392 | 0.03801 | -0.05 | 35.2328
10.5 | 1.3006 | 0.04593 | -0.0469 | 28.317
11 | 1.2918 | 0.05374 | -0.0486 | 24.038
11.5 | 1.2934 | 0.05967 | -0.0473 | 21.6759
12 | 1.2999 | 0.06543 | -0.0464 | 19.867
12.5 | 1.307 | 0.07142 | -0.0459 | 18.3002

## 73. Re 5M Mach 0.00 (1)
BIGFOIL.COM POLAR EXPORT
fx66s171
FX 66-S-171 |  |  |  | Cl Max: | 1.604 | at alpha= | 11.5 | deg
JavaFoil+Calcfoil stall+Eppler ext transition |  |  |  | L/D Max: | 161.608 | at alpha= | 7 | deg
Re: | 5000000 |  |  | Cd Min: | 0.00503 | at alpha= | -3.5 | deg
Mach: | 0 |  |  | Cl=0 at alpha= | -4.4918 | deg
|  |  |  | @ Cl=0.1, Cd= | 0.0052297
|  |  |  | @ Cl=0.4, Cd= | 0.0053593
|  |  |  | @ Cl=0.6, Cd= | 0.0060793
alpha (deg) | Cl | Cd | Cm | Cl/Cd
-18 | -0.561 | 0.1309 | -0.043 | -4.282
-17.5 | -0.572 | 0.12458 | -0.043 | -4.594
-17 | -0.583 | 0.11762 | -0.045 | -4.959
-16.5 | -0.593 | 0.11074 | -0.046 | -5.356
-16 | -0.602 | 0.10345 | -0.048 | -5.818
-15.5 | -0.609 | 0.09662 | -0.049 | -6.3
-15 | -0.617 | 0.08631 | -0.053 | -7.147
-14.5 | -0.627 | 0.07303 | -0.058 | -8.587
-14 | -0.649 | 0.05052 | -0.066 | -12.849
-13.5 | -0.66 | 0.03753 | -0.07 | -17.589
-13 | -0.661 | 0.03023 | -0.073 | -21.867
-12.5 | -0.657 | 0.02481 | -0.075 | -26.476
-12 | -0.647 | 0.02106 | -0.077 | -30.705
-11.5 | -0.632 | 0.01809 | -0.079 | -34.919
-11 | -0.613 | 0.01545 | -0.08 | -39.676
-10.5 | -0.589 | 0.0134 | -0.082 | -43.988
-10 | -0.562 | 0.01171 | -0.084 | -47.976
-9.5 | -0.53 | 0.01051 | -0.086 | -50.46
-9 | -0.492 | 0.00985 | -0.087 | -49.913
-8.5 | -0.447 | 0.00932 | -0.088 | -47.992
-8 | -0.399 | 0.00894 | -0.089 | -44.654
-7.5 | -0.348 | 0.00696 | -0.09 | -49.979
-7 | -0.294 | 0.00674 | -0.091 | -43.639
-6.5 | -0.238 | 0.007 | -0.091 | -34.032
-6 | -0.181 | 0.00678 | -0.092 | -26.655
-5.5 | -0.122 | 0.00661 | -0.093 | -18.415
-5 | -0.062 | 0.00652 | -0.093 | -9.495
-4.5 | -0.001 | 0.00625 | -0.094 | -0.212
-4 | 0.06 | 0.00561 | -0.095 | 10.637
-3.5 | 0.121 | 0.00503 | -0.096 | 24.05
-3 | 0.183 | 0.00504 | -0.096 | 36.323
-2.5 | 0.244 | 0.00505 | -0.097 | 48.423
-2 | 0.306 | 0.00507 | -0.098 | 60.321
-1.5 | 0.367 | 0.00537 | -0.099 | 68.39
-1 | 0.429 | 0.00535 | -0.099 | 80.213
-0.5 | 0.49 | 0.00598 | -0.1 | 81.952
0 | 0.552 | 0.00598 | -0.101 | 92.252
0.5 | 0.61 | 0.0061 | -0.101 | 99.996
1 | 0.671 | 0.00607 | -0.102 | 110.487
1.5 | 0.731 | 0.00661 | -0.103 | 110.712
2 | 0.792 | 0.00671 | -0.103 | 118.009
2.5 | 0.852 | 0.00677 | -0.104 | 125.986
3 | 0.913 | 0.00731 | -0.105 | 124.779
3.5 | 0.973 | 0.00742 | -0.105 | 131.129
4 | 1.033 | 0.00753 | -0.106 | 137.234
4.5 | 1.093 | 0.00765 | -0.107 | 142.904
5 | 1.152 | 0.00778 | -0.107 | 148.204
5.5 | 1.212 | 0.00792 | -0.108 | 153.019
6 | 1.271 | 0.00806 | -0.109 | 157.723
6.5 | 1.328 | 0.00823 | -0.109 | 161.409
7 | 1.382 | 0.00855 | -0.11 | 161.608
7.5 | 1.433 | 0.00905 | -0.11 | 158.332
8 | 1.482 | 0.00945 | -0.111 | 156.9
8.5 | 1.49 | 0.01646 | -0.109 | 90.508
9 | 1.522 | 0.0175 | -0.109 | 86.966
9.5 | 1.55 | 0.01853 | -0.109 | 83.669
10 | 1.572 | 0.01974 | -0.109 | 79.632
10.5 | 1.588 | 0.02103 | -0.109 | 75.537
11 | 1.6 | 0.02224 | -0.109 | 71.924
11.5 | 1.604 | 0.02335 | -0.109 | 68.72
12 | 1.603 | 0.02494 | -0.109 | 64.256
12.5 | 1.594 | 0.02682 | -0.109 | 59.441
13 | 1.58 | 0.0288 | -0.109 | 54.883
13.5 | 1.561 | 0.03088 | -0.109 | 50.538
14 | 1.536 | 0.03309 | -0.11 | 46.403
14.5 | 1.506 | 0.03544 | -0.11 | 42.483
15 | 1.471 | 0.03791 | -0.11 | 38.813
15.5 | 1.433 | 0.04059 | -0.11 | 35.3
16 | 1.391 | 0.04342 | -0.11 | 32.039
16.5 | 1.347 | 0.04637 | -0.11 | 29.046

## 74. Re 5M Mach 0.00 (2)
BIGFOIL.COM POLAR EXPORT
fx66s171
FX 66-S-171 |  |  |  | Cl Max: | 1.5623 | at alpha= | 20 | deg
XFOIL ncrit=9 |  |  |  | L/D Max: | 195.267 | at alpha= | 6 | deg
Re: | 5000000 |  |  | Cd Min: | 0.09865 | at alpha= | 20 | deg
Mach: | 0 |  |  | Cl=0 at alpha= | -4.1868 | deg
|  |  |  | @ Cl=0.1, Cd= | 0.0062282
|  |  |  | @ Cl=0.4, Cd= | 0.00513
|  |  |  | @ Cl=0.6, Cd= | 0.0052026
alpha (deg) | Cl | Cd | Cm | Cl/Cd
-20 | -1.1231 | 0.08203 | -0.0569 | -13.6913
-19.5 | -1.1574 | 0.07002 | -0.0638 | -16.5296
-19 | -1.1942 | 0.0583 | -0.0704 | -20.4837
-18.5 | -1.2134 | 0.04973 | -0.0749 | -24.3998
-18 | -1.2136 | 0.04413 | -0.0774 | -27.5006
-17.5 | -1.227 | 0.03734 | -0.0803 | -32.8602
-17 | -1.226 | 0.03222 | -0.0822 | -38.0509
-16.5 | -1.1968 | 0.02771 | -0.0878 | -43.1902
-16 | -1.0459 | 0.02393 | -0.1146 | -43.7066
-15.5 | -1.039 | 0.021 | -0.1134 | -49.4762
-15 | -1.0257 | 0.01881 | -0.1116 | -54.5295
-14.5 | -1.0183 | 0.0172 | -0.1072 | -59.2035
-14 | -1.0032 | 0.01611 | -0.102 | -62.2719
-13.5 | -0.9685 | 0.01521 | -0.0996 | -63.6752
-13 | -0.9282 | 0.01444 | -0.0979 | -64.2798
-12.5 | -0.8849 | 0.01374 | -0.0966 | -64.4032
-12 | -0.8391 | 0.01308 | -0.0955 | -64.1514
-11.5 | -0.7919 | 0.01241 | -0.0946 | -63.8114
-11 | -0.7463 | 0.01152 | -0.0934 | -64.783
-10.5 | -0.6958 | 0.011 | -0.0929 | -63.2545
-10 | -0.6438 | 0.01052 | -0.0926 | -61.1977
-9.5 | -0.591 | 0.01012 | -0.0923 | -58.3992
-9 | -0.5371 | 0.00975 | -0.0922 | -55.0872
-8.5 | -0.4839 | 0.00928 | -0.092 | -52.1444
-8 | -0.4294 | 0.00893 | -0.092 | -48.0851
-7.5 | -0.3741 | 0.00862 | -0.092 | -43.3991
-7 | -0.3186 | 0.00831 | -0.0921 | -38.3394
-6.5 | -0.2629 | 0.00804 | -0.0923 | -32.699
-6 | -0.2061 | 0.00777 | -0.0926 | -26.5251
-5.5 | -0.1493 | 0.00754 | -0.0929 | -19.8011
-5 | -0.0927 | 0.00731 | -0.0932 | -12.6813
-4.5 | -0.0357 | 0.00707 | -0.0935 | -5.0495
-4 | 0.0213 | 0.00677 | -0.0939 | 3.1462
-3.5 | 0.0777 | 0.0064 | -0.0942 | 12.1406
-3 | 0.1335 | 0.00597 | -0.0946 | 22.3618
-2.5 | 0.1898 | 0.00552 | -0.095 | 34.3841
-2 | 0.2474 | 0.00529 | -0.0955 | 46.7675
-1.5 | 0.3053 | 0.00517 | -0.0961 | 59.0522
-1 | 0.3633 | 0.00513 | -0.0966 | 70.8187
-0.5 | 0.4217 | 0.00513 | -0.0972 | 82.2027
0 | 0.4805 | 0.00512 | -0.0979 | 93.8477
0.5 | 0.5391 | 0.00515 | -0.0985 | 104.6796
1 | 0.5975 | 0.0052 | -0.0991 | 114.9038
1.5 | 0.6554 | 0.00526 | -0.0997 | 124.6008
2 | 0.7139 | 0.0053 | -0.1004 | 134.6981
2.5 | 0.7723 | 0.00534 | -0.101 | 144.6255
3 | 0.83 | 0.0054 | -0.1016 | 153.7037
3.5 | 0.8873 | 0.0055 | -0.1022 | 161.3273
4 | 0.9454 | 0.00556 | -0.1028 | 170.036
4.5 | 1.0029 | 0.00561 | -0.1034 | 178.7701
5 | 1.0593 | 0.00574 | -0.1039 | 184.547
5.5 | 1.1161 | 0.00583 | -0.1044 | 191.4408
6 | 1.1716 | 0.006 | -0.1047 | 195.2667
6.5 | 1.2209 | 0.00651 | -0.1039 | 187.5422
7 | 1.265 | 0.00732 | -0.1023 | 172.8142
8 | 1.3337 | 0.00977 | -0.0959 | 136.5097
8.5 | 1.3573 | 0.01124 | -0.0908 | 120.7562
9 | 1.3746 | 0.01249 | -0.0846 | 110.056
9.5 | 1.3861 | 0.0135 | -0.0772 | 102.6741
10 | 1.3987 | 0.01448 | -0.0707 | 96.5953
10.5 | 1.4183 | 0.01547 | -0.0662 | 91.6807
11 | 1.4355 | 0.0171 | -0.0621 | 83.9474
11.5 | 1.4514 | 0.01923 | -0.0587 | 75.4758
12 | 1.469 | 0.02168 | -0.0564 | 67.7583
12.5 | 1.4835 | 0.02473 | -0.0545 | 59.9879
13 | 1.4978 | 0.02807 | -0.0532 | 53.3595
13.5 | 1.5081 | 0.03196 | -0.0521 | 47.1871
14 | 1.5193 | 0.03578 | -0.0511 | 42.4623
14.5 | 1.5267 | 0.04003 | -0.0502 | 38.1389
15 | 1.5318 | 0.04453 | -0.0492 | 34.3993
15.5 | 1.5343 | 0.04936 | -0.0483 | 31.0839
16 | 1.5329 | 0.05466 | -0.0474 | 28.0443
16.5 | 1.5382 | 0.05934 | -0.0469 | 25.9218
17 | 1.5427 | 0.0643 | -0.0466 | 23.9922
17.5 | 1.5463 | 0.06951 | -0.0466 | 22.2457
18 | 1.5498 | 0.07497 | -0.047 | 20.6723
18.5 | 1.5545 | 0.08046 | -0.0477 | 19.3202
19 | 1.5558 | 0.08653 | -0.0488 | 17.9799
19.5 | 1.5595 | 0.09248 | -0.0501 | 16.8631
20 | 1.5623 | 0.09865 | -0.0518 | 15.8368

## 75. Re 5M Mach 0.10 (1)
BIGFOIL.COM POLAR EXPORT
fx66s171
FX 66-S-171 |  |  |  | Cl Max: | 1.6 | at alpha= | 11.5 | deg
JavaFoil+Calcfoil stall+Eppler ext transition |  |  |  | L/D Max: | 161.495 | at alpha= | 6.5 | deg
Re: | 5000000 |  |  | Cd Min: | 0.00503 | at alpha= | -3.5 | deg
Mach: | 0.1 |  |  | Cl=0 at alpha= | -4.4918 | deg
|  |  |  | @ Cl=0.1, Cd= | 0.0052464
|  |  |  | @ Cl=0.4, Cd= | 0.005375
|  |  |  | @ Cl=0.6, Cd= | 0.0060731
alpha (deg) | Cl | Cd | Cm | Cl/Cd
-18 | -0.52 | 0.13358 | -0.042 | -3.892
-17.5 | -0.535 | 0.12682 | -0.043 | -4.215
-17 | -0.548 | 0.12017 | -0.044 | -4.564
-16.5 | -0.561 | 0.11364 | -0.045 | -4.935
-16 | -0.572 | 0.10704 | -0.046 | -5.342
-15.5 | -0.582 | 0.09961 | -0.048 | -5.842
-15 | -0.591 | 0.09178 | -0.05 | -6.434
-14.5 | -0.599 | 0.08204 | -0.054 | -7.302
-14 | -0.608 | 0.06997 | -0.059 | -8.695
-13.5 | -0.638 | 0.04285 | -0.069 | -14.89
-13 | -0.643 | 0.03393 | -0.072 | -18.947
-12.5 | -0.642 | 0.02727 | -0.075 | -23.558
-12 | -0.636 | 0.0227 | -0.077 | -28.004
-11.5 | -0.624 | 0.01909 | -0.079 | -32.673
-11 | -0.608 | 0.01602 | -0.081 | -37.94
-10.5 | -0.586 | 0.01378 | -0.082 | -42.51
-10 | -0.559 | 0.01202 | -0.084 | -46.56
-9.5 | -0.529 | 0.01072 | -0.086 | -49.292
-9 | -0.492 | 0.00992 | -0.087 | -49.558
-8.5 | -0.448 | 0.00941 | -0.089 | -47.586
-8 | -0.4 | 0.00902 | -0.089 | -44.355
-7.5 | -0.349 | 0.00699 | -0.09 | -49.885
-7 | -0.295 | 0.00676 | -0.091 | -43.691
-6.5 | -0.239 | 0.00704 | -0.092 | -33.994
-6 | -0.181 | 0.00682 | -0.093 | -26.588
-5.5 | -0.122 | 0.00665 | -0.093 | -18.391
-5 | -0.062 | 0.0065 | -0.094 | -9.561
-4.5 | -0.001 | 0.00624 | -0.095 | -0.214
-4 | 0.06 | 0.00564 | -0.095 | 10.632
-3.5 | 0.122 | 0.00503 | -0.096 | 24.191
-3 | 0.184 | 0.00504 | -0.097 | 36.471
-2.5 | 0.246 | 0.00507 | -0.098 | 48.422
-2 | 0.307 | 0.00509 | -0.098 | 60.358
-1.5 | 0.369 | 0.00536 | -0.099 | 68.915
-1 | 0.431 | 0.00539 | -0.1 | 79.967
-0.5 | 0.493 | 0.00602 | -0.1 | 81.892
0 | 0.555 | 0.00598 | -0.101 | 92.745
0.5 | 0.613 | 0.0061 | -0.102 | 100.48
1 | 0.674 | 0.00607 | -0.103 | 110.994
1.5 | 0.735 | 0.00663 | -0.103 | 110.905
2 | 0.796 | 0.00674 | -0.104 | 118.114
2.5 | 0.857 | 0.0068 | -0.105 | 125.99
3 | 0.917 | 0.00735 | -0.105 | 124.777
3.5 | 0.978 | 0.00746 | -0.106 | 131.1
4 | 1.038 | 0.00757 | -0.107 | 137.152
4.5 | 1.098 | 0.00769 | -0.107 | 142.785
5 | 1.158 | 0.00781 | -0.108 | 148.358
5.5 | 1.218 | 0.00795 | -0.108 | 153.174
6 | 1.277 | 0.00811 | -0.109 | 157.495
6.5 | 1.335 | 0.00826 | -0.11 | 161.495
7 | 1.388 | 0.00863 | -0.11 | 160.796
7.5 | 1.44 | 0.00914 | -0.111 | 157.565
8 | 1.489 | 0.00953 | -0.112 | 156.158
8.5 | 1.494 | 0.01673 | -0.109 | 89.287
9 | 1.526 | 0.01776 | -0.109 | 85.897
9.5 | 1.553 | 0.01884 | -0.109 | 82.439
10 | 1.573 | 0.02014 | -0.109 | 78.075
10.5 | 1.588 | 0.02141 | -0.109 | 74.189
11 | 1.598 | 0.02267 | -0.109 | 70.474
11.5 | 1.6 | 0.02383 | -0.11 | 67.139
12 | 1.595 | 0.02553 | -0.11 | 62.493
12.5 | 1.583 | 0.02747 | -0.11 | 57.646
13 | 1.566 | 0.02949 | -0.11 | 53.084
13.5 | 1.541 | 0.03167 | -0.11 | 48.681
14 | 1.512 | 0.03396 | -0.11 | 44.518
14.5 | 1.477 | 0.03641 | -0.11 | 40.558
15 | 1.437 | 0.03901 | -0.11 | 36.828
15.5 | 1.392 | 0.04187 | -0.11 | 33.25
16 | 1.345 | 0.0448 | -0.11 | 30.017
16.5 | 1.295 | 0.04786 | -0.11 | 27.056

## 76. Re 5M Mach 0.10 (2)
BIGFOIL.COM POLAR EXPORT
fx66s171
FX 66-S-171 |  |  |  | Cl Max: | 1.5497 | at alpha= | 19.5 | deg
XFOIL ncrit=9 |  |  |  | L/D Max: | 195.897 | at alpha= | 6 | deg
Re: | 5000000 |  |  | Cd Min: | 0.1162 | at alpha= | -20 | deg
Mach: | 0.1 |  |  | Cl=0 at alpha= | -4.1847 | deg
|  |  |  | @ Cl=0.1, Cd= | 0.0062553
|  |  |  | @ Cl=0.4, Cd= | 0.00514
|  |  |  | @ Cl=0.6, Cd= | 0.0052189
alpha (deg) | Cl | Cd | Cm | Cl/Cd
-20 | -0.9317 | 0.1162 | -0.0382 | -8.0181
-19.5 | -1.0485 | 0.0888 | -0.0542 | -11.8074
-19 | -1.1226 | 0.07046 | -0.0651 | -15.9324
-18.5 | -1.1556 | 0.05918 | -0.0716 | -19.5269
-18 | -1.1586 | 0.05241 | -0.0751 | -22.1065
-17.5 | -1.186 | 0.0435 | -0.0795 | -27.2644
-17 | -1.1931 | 0.03735 | -0.0821 | -31.9438
-16.5 | -1.171 | 0.0318 | -0.0884 | -36.8239
-16 | -1.029 | 0.02672 | -0.1158 | -38.5105
-15.5 | -1.0233 | 0.02321 | -0.1155 | -44.0888
-15 | -1.0082 | 0.02066 | -0.1145 | -48.7996
-14.5 | -0.995 | 0.0185 | -0.1125 | -53.7838
-14 | -0.9978 | 0.0168 | -0.1058 | -59.3929
-13.5 | -0.9686 | 0.01577 | -0.1025 | -61.4204
-13 | -0.9306 | 0.01491 | -0.1004 | -62.4145
-12.5 | -0.8889 | 0.0141 | -0.0987 | -63.0426
-12 | -0.8438 | 0.01338 | -0.0973 | -63.0643
-11.5 | -0.7963 | 0.01272 | -0.0963 | -62.6022
-11 | -0.7511 | 0.01176 | -0.0949 | -63.869
-10.5 | -0.7009 | 0.01117 | -0.0942 | -62.7484
-10 | -0.6487 | 0.01065 | -0.0937 | -60.9108
-9.5 | -0.5956 | 0.01022 | -0.0933 | -58.2779
-9 | -0.5415 | 0.00983 | -0.0931 | -55.0865
-8.5 | -0.4876 | 0.00937 | -0.0929 | -52.0384
-8 | -0.4329 | 0.009 | -0.0927 | -48.1
-7.5 | -0.3769 | 0.00869 | -0.0928 | -43.3717
-7 | -0.3212 | 0.00835 | -0.0928 | -38.4671
-6.5 | -0.2649 | 0.00807 | -0.0929 | -32.8253
-6 | -0.2078 | 0.0078 | -0.0932 | -26.641
-5.5 | -0.1506 | 0.00757 | -0.0934 | -19.8943
-5 | -0.0936 | 0.00734 | -0.0937 | -12.752
-4.5 | -0.0362 | 0.00709 | -0.094 | -5.1058
-4 | 0.0212 | 0.00679 | -0.0944 | 3.1222
-3.5 | 0.078 | 0.00642 | -0.0947 | 12.1495
-3 | 0.1341 | 0.006 | -0.095 | 22.35
-2.5 | 0.1908 | 0.00553 | -0.0954 | 34.5027
-2 | 0.2488 | 0.0053 | -0.096 | 46.9434
-1.5 | 0.3071 | 0.00519 | -0.0965 | 59.1715
-1 | 0.3654 | 0.00514 | -0.097 | 71.0895
-0.5 | 0.4243 | 0.00514 | -0.0976 | 82.5486
0 | 0.4834 | 0.00513 | -0.0983 | 94.23
0.5 | 0.5423 | 0.00516 | -0.099 | 105.0969
1 | 0.6011 | 0.00522 | -0.0996 | 115.1533
1.5 | 0.6594 | 0.00528 | -0.1001 | 124.8864
2 | 0.7183 | 0.00531 | -0.1008 | 135.2731
2.5 | 0.7771 | 0.00536 | -0.1015 | 144.9813
3 | 0.8351 | 0.00542 | -0.1021 | 154.0775
3.5 | 0.8929 | 0.00552 | -0.1026 | 161.7572
4 | 0.9514 | 0.00557 | -0.1033 | 170.8079
4.5 | 1.0092 | 0.00563 | -0.1038 | 179.254
5 | 1.0661 | 0.00577 | -0.1042 | 184.766
5.5 | 1.1234 | 0.00586 | -0.1047 | 191.7065
6 | 1.1793 | 0.00602 | -0.105 | 195.897
6.5 | 1.2291 | 0.00653 | -0.1043 | 188.2236
7 | 1.2733 | 0.00735 | -0.1026 | 173.2381
7.5 | 1.3132 | 0.00836 | -0.1002 | 157.0813
8.5 | 1.3626 | 0.01137 | -0.0902 | 119.8417
9 | 1.3753 | 0.01262 | -0.083 | 108.9778
9.5 | 1.3861 | 0.01371 | -0.0756 | 101.1014
10 | 1.3974 | 0.01482 | -0.0689 | 94.2915
10.5 | 1.416 | 0.01595 | -0.0645 | 88.7774
11 | 1.4329 | 0.01779 | -0.0607 | 80.5453
11.5 | 1.4489 | 0.02013 | -0.0576 | 71.9771
12 | 1.4658 | 0.02284 | -0.0555 | 64.1769
12.5 | 1.4805 | 0.02608 | -0.0539 | 56.7676
13 | 1.4934 | 0.02967 | -0.0526 | 50.3337
13.5 | 1.5029 | 0.03369 | -0.0515 | 44.6097
14 | 1.5126 | 0.03774 | -0.0505 | 40.0795
14.5 | 1.5186 | 0.04217 | -0.0495 | 36.0114
15 | 1.5224 | 0.04688 | -0.0485 | 32.4744
15.5 | 1.5252 | 0.0517 | -0.0476 | 29.501
16 | 1.5236 | 0.05714 | -0.0468 | 26.6643
16.5 | 1.5288 | 0.06197 | -0.0463 | 24.67
17 | 1.5334 | 0.06707 | -0.0462 | 22.8627
17.5 | 1.537 | 0.07241 | -0.0463 | 21.2263
18 | 1.5411 | 0.07795 | -0.0469 | 19.7704
18.5 | 1.5472 | 0.08337 | -0.0476 | 18.5582
19 | 1.5482 | 0.08967 | -0.0489 | 17.2655
19.5 | 1.5497 | 0.0961 | -0.0504 | 16.1259
20 | 1.5496 | 0.10288 | -0.0524 | 15.0622

## 77. Re 5M Mach 0.25 (1)
BIGFOIL.COM POLAR EXPORT
fx66s171
FX 66-S-171 |  |  |  | Cl Max: | 1.58 | at alpha= | 10.5 | deg
JavaFoil+Calcfoil stall+Eppler ext transition |  |  |  | L/D Max: | 188.759 | at alpha= | 8 | deg
Re: | 5000000 |  |  | Cd Min: | 0.00507 | at alpha= | -3.5 | deg
Mach: | 0.25 |  |  | Cl=0 at alpha= | -4.4921 | deg
|  |  |  | @ Cl=0.1, Cd= | 0.0053121
|  |  |  | @ Cl=0.4, Cd= | 0.0052352
|  |  |  | @ Cl=0.6, Cd= | 0.00582
alpha (deg) | Cl | Cd | Cm | Cl/Cd
-16 | -0.312 | 0.11667 | -0.042 | -2.678
-15.5 | -0.353 | 0.11179 | -0.042 | -3.157
-15 | -0.389 | 0.10568 | -0.043 | -3.682
-14.5 | -0.421 | 0.09919 | -0.044 | -4.246
-14 | -0.449 | 0.09273 | -0.046 | -4.84
-13.5 | -0.472 | 0.08627 | -0.048 | -5.468
-13 | -0.49 | 0.07939 | -0.051 | -6.17
-12.5 | -0.508 | 0.06753 | -0.058 | -7.52
-12 | -0.547 | 0.03731 | -0.073 | -14.669
-11.5 | -0.558 | 0.02775 | -0.077 | -20.115
-11 | -0.56 | 0.02149 | -0.08 | -26.057
-10.5 | -0.552 | 0.01748 | -0.082 | -31.567
-10 | -0.538 | 0.01426 | -0.085 | -37.7
-9.5 | -0.515 | 0.01225 | -0.087 | -41.99
-9 | -0.484 | 0.01089 | -0.089 | -44.459
-8.5 | -0.448 | 0.00993 | -0.09 | -45.087
-8 | -0.403 | 0.00941 | -0.092 | -42.895
-7.5 | -0.354 | 0.00895 | -0.093 | -39.528
-7 | -0.3 | 0.00693 | -0.093 | -43.373
-6.5 | -0.244 | 0.00673 | -0.094 | -36.302
-6 | -0.186 | 0.00694 | -0.095 | -26.771
-5.5 | -0.125 | 0.00674 | -0.096 | -18.59
-5 | -0.064 | 0.00658 | -0.097 | -9.695
-4.5 | -0.001 | 0.00646 | -0.097 | -0.212
-4 | 0.062 | 0.00568 | -0.098 | 10.838
-3.5 | 0.125 | 0.00507 | -0.099 | 24.655
-3 | 0.189 | 0.00507 | -0.1 | 37.295
-2.5 | 0.252 | 0.00507 | -0.1 | 49.815
-2 | 0.316 | 0.00513 | -0.101 | 61.619
-1.5 | 0.379 | 0.00514 | -0.102 | 73.876
-1 | 0.443 | 0.00543 | -0.102 | 81.517
-0.5 | 0.506 | 0.0055 | -0.103 | 92.031
0 | 0.57 | 0.00547 | -0.104 | 104.091
0.5 | 0.63 | 0.00617 | -0.105 | 102.05
1 | 0.692 | 0.00618 | -0.105 | 112.063
1.5 | 0.755 | 0.00627 | -0.106 | 120.422
2 | 0.817 | 0.00683 | -0.107 | 119.685
2.5 | 0.88 | 0.0069 | -0.107 | 127.427
3 | 0.942 | 0.00751 | -0.108 | 125.407
3.5 | 1.004 | 0.00763 | -0.109 | 131.56
4 | 1.066 | 0.00776 | -0.109 | 137.388
4.5 | 1.127 | 0.00789 | -0.11 | 142.85
5 | 1.189 | 0.00804 | -0.111 | 147.933
5.5 | 1.25 | 0.00821 | -0.111 | 152.233
6 | 1.311 | 0.0084 | -0.112 | 156.042
6.5 | 1.37 | 0.00858 | -0.113 | 159.606
7 | 1.424 | 0.00908 | -0.113 | 156.838
7.5 | 1.475 | 0.00965 | -0.114 | 152.793
8 | 1.519 | 0.00805 | -0.114 | 188.759
8.5 | 1.515 | 0.01818 | -0.111 | 83.325
9 | 1.542 | 0.01948 | -0.111 | 79.185
9.5 | 1.563 | 0.0208 | -0.111 | 75.148
10 | 1.576 | 0.02221 | -0.111 | 70.983
10.5 | 1.58 | 0.02375 | -0.111 | 66.523
11 | 1.574 | 0.02538 | -0.112 | 62.011
11.5 | 1.557 | 0.02686 | -0.112 | 57.963
12 | 1.529 | 0.02902 | -0.112 | 52.699
12.5 | 1.49 | 0.03138 | -0.112 | 47.497
13 | 1.44 | 0.03387 | -0.112 | 42.529
13.5 | 1.379 | 0.03657 | -0.112 | 37.717
14 | 1.307 | 0.03953 | -0.112 | 33.077
14.5 | 1.226 | 0.04299 | -0.112 | 28.513
15 | 1.136 | 0.04661 | -0.112 | 24.371
15.5 | 1.039 | 0.05037 | -0.112 | 20.636

## 78. Re 5M Mach 0.25 (2)
BIGFOIL.COM POLAR EXPORT
fx66s171
FX 66-S-171 |  |  |  | Cl Max: | 1.4976 | at alpha= | 18.5 | deg
XFOIL ncrit=9 |  |  |  | L/D Max: | 197.718 | at alpha= | 6 | deg
Re: | 5000000 |  |  | Cd Min: | 0.2283 | at alpha= | -20 | deg
Mach: | 0.25 |  |  | Cl=0 at alpha= | -4.1753 | deg
|  |  |  | @ Cl=0.1, Cd= | 0.0063953
|  |  |  | @ Cl=0.4, Cd= | 0.0051987
|  |  |  | @ Cl=0.6, Cd= | 0.0052761
alpha (deg) | Cl | Cd | Cm | Cl/Cd
-20 | -0.5142 | 0.2283 | 0.0101 | -2.2523
-18 | -0.4898 | 0.14456 | -0.054 | -3.3882
-17.5 | -0.6283 | 0.11871 | -0.0588 | -5.2927
-17 | -0.7304 | 0.092 | -0.0761 | -7.9391
-16.5 | -0.7772 | 0.06956 | -0.0988 | -11.1731
-16 | -0.8006 | 0.05735 | -0.1091 | -13.9599
-15.5 | -0.8423 | 0.04568 | -0.1167 | -18.4391
-15 | -0.8448 | 0.03981 | -0.1194 | -21.2208
-14.5 | -0.8437 | 0.03478 | -0.1209 | -24.2582
-14 | -0.8717 | 0.02774 | -0.1223 | -31.4239
-13 | -0.8603 | 0.02025 | -0.1206 | -42.484
-12.5 | -0.8665 | 0.0176 | -0.1153 | -49.233
-12 | -0.8469 | 0.01615 | -0.1101 | -52.4396
-11.5 | -0.8101 | 0.01491 | -0.1071 | -54.3327
-11 | -0.768 | 0.01373 | -0.1045 | -55.9359
-10.5 | -0.7222 | 0.01263 | -0.1024 | -57.1813
-10 | -0.6739 | 0.01161 | -0.1006 | -58.0448
-9.5 | -0.6201 | 0.01093 | -0.0994 | -56.7338
-9 | -0.5648 | 0.01038 | -0.0985 | -54.4123
-8.5 | -0.5081 | 0.0099 | -0.0978 | -51.3232
-8 | -0.4514 | 0.00941 | -0.0972 | -47.9702
-7.5 | -0.3938 | 0.00896 | -0.0968 | -43.9509
-7 | -0.3354 | 0.00864 | -0.0965 | -38.8194
-6.5 | -0.2766 | 0.00828 | -0.0964 | -33.4058
-6 | -0.2174 | 0.00797 | -0.0964 | -27.2773
-5.5 | -0.1581 | 0.00771 | -0.0964 | -20.5058
-5 | -0.0985 | 0.00748 | -0.0966 | -13.1684
-4.5 | -0.0387 | 0.00719 | -0.0968 | -5.3825
-4 | 0.0209 | 0.00691 | -0.0971 | 3.0246
-3.5 | 0.0795 | 0.00656 | -0.0973 | 12.1189
-3 | 0.138 | 0.00609 | -0.0976 | 22.6601
-2.5 | 0.1964 | 0.00557 | -0.098 | 35.2603
-2 | 0.2564 | 0.00536 | -0.0984 | 47.8358
-1.5 | 0.3165 | 0.00526 | -0.0989 | 60.1711
-1 | 0.377 | 0.00521 | -0.0995 | 72.3608
-0.5 | 0.4383 | 0.00518 | -0.1002 | 84.6139
0 | 0.4994 | 0.00519 | -0.1008 | 96.2235
0.5 | 0.5601 | 0.00523 | -0.1014 | 107.0937
1 | 0.6207 | 0.0053 | -0.102 | 117.1132
1.5 | 0.6817 | 0.00534 | -0.1027 | 127.6592
2 | 0.7428 | 0.00537 | -0.1034 | 138.324
2.5 | 0.8035 | 0.00544 | -0.1039 | 147.7022
3 | 0.8634 | 0.00554 | -0.1044 | 155.8484
3.5 | 0.9242 | 0.00559 | -0.105 | 165.3309
4 | 0.9847 | 0.00566 | -0.1056 | 173.9753
4.5 | 1.0443 | 0.00578 | -0.106 | 180.6747
5 | 1.1044 | 0.00587 | -0.1065 | 188.1431
5.5 | 1.1632 | 0.00603 | -0.1067 | 192.9022
6 | 1.2219 | 0.00618 | -0.1068 | 197.7184
6.5 | 1.2748 | 0.00664 | -0.106 | 191.988
7 | 1.3197 | 0.0075 | -0.1039 | 175.96
7.5 | 1.3577 | 0.00864 | -0.1005 | 157.1412
8 | 1.3781 | 0.01036 | -0.0943 | 133.0212
8.5 | 1.3856 | 0.01194 | -0.0857 | 116.0469
9 | 1.3801 | 0.01357 | -0.0751 | 101.7023
9.5 | 1.3814 | 0.01533 | -0.067 | 90.1109
10 | 1.3843 | 0.01751 | -0.0607 | 79.0577
10.5 | 1.4025 | 0.0198 | -0.0581 | 70.8333
11 | 1.4191 | 0.02285 | -0.0558 | 62.105
11.5 | 1.4345 | 0.02632 | -0.0541 | 54.5023
12 | 1.4459 | 0.03031 | -0.0527 | 47.7037
12.5 | 1.456 | 0.03448 | -0.0513 | 42.2274
13 | 1.4597 | 0.03921 | -0.0499 | 37.2277
13.5 | 1.4659 | 0.04381 | -0.0486 | 33.4604
14 | 1.4715 | 0.04853 | -0.0474 | 30.3215
14.5 | 1.4732 | 0.0537 | -0.0463 | 27.4339
15 | 1.4728 | 0.05921 | -0.0453 | 24.8742
15.5 | 1.4743 | 0.06475 | -0.0448 | 22.7691
16 | 1.4792 | 0.07015 | -0.0446 | 21.0862
16.5 | 1.4845 | 0.07573 | -0.0448 | 19.6025
17 | 1.4888 | 0.08166 | -0.0454 | 18.2317
17.5 | 1.4916 | 0.08796 | -0.0463 | 16.9577
18 | 1.4935 | 0.09464 | -0.0477 | 15.7809
18.5 | 1.4976 | 0.10119 | -0.0493 | 14.7999
19 | 1.4967 | 0.10864 | -0.0516 | 13.7767
19.5 | 1.4944 | 0.11645 | -0.0543 | 12.833
20 | 1.4887 | 0.12492 | -0.0576 | 11.9172

## 79. Re 5M Mach 0.50 (1)
BIGFOIL.COM POLAR EXPORT
fx66s171
FX 66-S-171 |  |  |  | Cl Max: | 1.553 | at alpha= | 8.5 | deg
JavaFoil+Calcfoil stall+Eppler ext transition |  |  |  | L/D Max: | 180.779 | at alpha= | 5.5 | deg
Re: | 5000000 |  |  | Cd Min: | 0.00517 | at alpha= | -3 | deg
Mach: | 0.5 |  |  | Cl=0 at alpha= | -4.4859 | deg
|  |  |  | @ Cl=0.1, Cd= | 0.0059823
|  |  |  | @ Cl=0.4, Cd= | 0.0052331
|  |  |  | @ Cl=0.6, Cd= | 0.0058518
alpha (deg) | Cl | Cd | Cm | Cl/Cd
-20 | -0.861 | 0.1609 | -0.049 | -5.35
-19.5 | -0.833 | 0.15602 | -0.049 | -5.342
-19 | -0.806 | 0.15039 | -0.049 | -5.361
-18.5 | -0.781 | 0.14616 | -0.051 | -5.342
-18 | -0.752 | 0.14012 | -0.05 | -5.369
-17.5 | -0.723 | 0.13418 | -0.048 | -5.391
-17 | -0.696 | 0.13044 | -0.048 | -5.334
-16.5 | -0.669 | 0.1261 | -0.049 | -5.303
-16 | -0.642 | 0.12157 | -0.05 | -5.28
-15.5 | -0.613 | 0.11882 | -0.047 | -5.156
-15 | -0.585 | 0.11478 | -0.048 | -5.1
-14.5 | -0.558 | 0.10904 | -0.048 | -5.117
-14 | -0.531 | 0.10781 | -0.048 | -4.921
-13.5 | -0.503 | 0.1004 | -0.048 | -5.005
-13 | -0.476 | 0.08886 | -0.049 | -5.352
-12.5 | -0.449 | 0.08158 | -0.051 | -5.5
-12 | -0.419 | 0.09053 | -0.047 | -4.63
-11.5 | -0.392 | 0.07815 | -0.05 | -5.019
-11 | -0.367 | 0.06909 | -0.056 | -5.309
-10.5 | -0.373 | 0.03093 | -0.085 | -12.071
-10 | -0.308 | 0.06858 | -0.046 | -4.49
-9.5 | -0.281 | 0.06212 | -0.049 | -4.518
-9 | -0.277 | 0.0303 | -0.085 | -9.141
-8.5 | -0.225 | 0.05549 | -0.05 | -4.052
-8 | -0.226 | 0.0178 | -0.094 | -12.715
-7.5 | -0.315 | 0.01311 | -0.099 | -24.045
-7 | -0.299 | 0.0109 | -0.102 | -27.451
-6.5 | -0.257 | 0.00955 | -0.104 | -26.936
-6 | -0.201 | 0.00884 | -0.106 | -22.735
-5.5 | -0.138 | 0.00835 | -0.107 | -16.477
-5 | -0.071 | 0.00661 | -0.108 | -10.671
-4.5 | -0.002 | 0.00682 | -0.109 | -0.223
-4 | 0.069 | 0.00631 | -0.11 | 10.883
-3.5 | 0.139 | 0.00557 | -0.11 | 25.002
-3 | 0.211 | 0.00517 | -0.111 | 40.819
-2.5 | 0.282 | 0.00522 | -0.112 | 54.107
-2 | 0.353 | 0.0052 | -0.113 | 67.956
-1.5 | 0.424 | 0.00525 | -0.114 | 80.864
-1 | 0.495 | 0.00538 | -0.115 | 91.987
-0.5 | 0.566 | 0.00578 | -0.115 | 97.903
0 | 0.637 | 0.00593 | -0.116 | 107.364
0.5 | 0.702 | 0.00586 | -0.117 | 119.802
1 | 0.772 | 0.00593 | -0.118 | 130.065
1.5 | 0.841 | 0.00598 | -0.119 | 140.651
2 | 0.911 | 0.00609 | -0.119 | 149.439
2.5 | 0.98 | 0.00715 | -0.12 | 136.956
3 | 1.048 | 0.00734 | -0.121 | 142.809
3.5 | 1.117 | 0.00751 | -0.122 | 148.725
4 | 1.186 | 0.00769 | -0.122 | 154.133
4.5 | 1.253 | 0.00789 | -0.123 | 158.902
5 | 1.319 | 0.00745 | -0.124 | 176.965
5.5 | 1.385 | 0.00766 | -0.124 | 180.779
6 | 1.451 | 0.00998 | -0.125 | 145.427
6.5 | 1.509 | 0.01068 | -0.125 | 141.226
7 | 1.55 | 0.01157 | -0.125 | 133.924
7.5 | 1.528 | 0.02309 | -0.12 | 66.149
8 | 1.549 | 0.02509 | -0.12 | 61.764
8.5 | 1.553 | 0.02728 | -0.12 | 56.912
9 | 1.5 | 0.0298 | -0.12 | 50.355
9.5 | 1.272 | 0.03381 | -0.12 | 37.611
10 | 0.936 | 0.03559 | -0.12 | 26.296
10.5 | 0.963 | 0.03956 | -0.12 | 24.348
11 | 0.993 | 0.04125 | -0.12 | 24.074
11.5 | 1.021 | 0.04495 | -0.121 | 22.723
12 | 1.046 | 0.05098 | -0.12 | 20.519
12.5 | 1.078 | 0.05125 | -0.121 | 21.029
13 | 1.102 | 0.05801 | -0.12 | 18.999
13.5 | 1 | 0.10102 | -0.065 | 9.902

## 80. Re 5M Mach 0.50 (2)
BIGFOIL.COM POLAR EXPORT
fx66s171
FX 66-S-171 |  |  |  | Cl Max: | 1.5595 | at alpha= | 7.5 | deg
XFOIL ncrit=9 |  |  |  | L/D Max: | 198.495 | at alpha= | 6 | deg
Re: | 5000000 |  |  | Cd Min: | 0.10895 | at alpha= | -13 | deg
Mach: | 0.5 |  |  | Cl=0 at alpha= | -4.1248 | deg
|  |  |  | @ Cl=0.1, Cd= | 0.0069806
|  |  |  | @ Cl=0.4, Cd= | 0.0054741
|  |  |  | @ Cl=0.6, Cd= | 0.0055112
alpha (deg) | Cl | Cd | Cm | Cl/Cd
-13 | -0.2154 | 0.10895 | -0.0919 | -1.9771
-12 | -0.2363 | 0.08737 | -0.1037 | -2.7046
-11.5 | -0.2503 | 0.07685 | -0.1098 | -3.257
-11 | -0.2825 | 0.06394 | -0.1169 | -4.4182
-10.5 | -0.3032 | 0.05291 | -0.1241 | -5.7305
-10 | -0.3299 | 0.04319 | -0.1303 | -7.6383
-9.5 | -0.359 | 0.03487 | -0.1344 | -10.2954
-9 | -0.3943 | 0.02717 | -0.1364 | -14.5123
-8.5 | -0.4275 | 0.02066 | -0.1355 | -20.6922
-8 | -0.4569 | 0.01638 | -0.1274 | -27.8938
-7.5 | -0.4437 | 0.01259 | -0.1208 | -35.2423
-7 | -0.3952 | 0.01057 | -0.1164 | -37.3888
-6.5 | -0.3313 | 0.00958 | -0.1137 | -34.5825
-6 | -0.2621 | 0.00894 | -0.112 | -29.3177
-5.5 | -0.1924 | 0.00844 | -0.1108 | -22.7962
-5 | -0.1224 | 0.00807 | -0.11 | -15.1673
-4.5 | -0.0526 | 0.00776 | -0.1094 | -6.7784
-4 | 0.0175 | 0.00743 | -0.1091 | 2.3553
-3.5 | 0.0868 | 0.00707 | -0.109 | 12.2772
-3 | 0.1547 | 0.00661 | -0.1089 | 23.4039
-2.5 | 0.2211 | 0.00605 | -0.1089 | 36.5455
-2 | 0.2898 | 0.00566 | -0.1092 | 51.2014
-1.5 | 0.3598 | 0.00552 | -0.1097 | 65.1812
-1 | 0.4298 | 0.00544 | -0.1102 | 79.0074
-0.5 | 0.4996 | 0.00545 | -0.1107 | 91.6697
0 | 0.5699 | 0.00549 | -0.1113 | 103.8069
0.5 | 0.641 | 0.00554 | -0.112 | 115.704
1 | 0.7115 | 0.00558 | -0.1127 | 127.509
1.5 | 0.7817 | 0.00568 | -0.1132 | 137.6232
2 | 0.8519 | 0.00578 | -0.1136 | 147.3875
2.5 | 0.923 | 0.00584 | -0.1142 | 158.0479
3 | 0.9935 | 0.00596 | -0.1145 | 166.6946
3.5 | 1.0637 | 0.0061 | -0.1147 | 174.377
4 | 1.1344 | 0.00622 | -0.1148 | 182.3794
4.5 | 1.2042 | 0.00641 | -0.1145 | 187.8627
5 | 1.274 | 0.0066 | -0.1141 | 193.0303
5.5 | 1.3436 | 0.00681 | -0.1135 | 197.2981
6 | 1.4113 | 0.00711 | -0.1123 | 198.4951
6.5 | 1.4771 | 0.00746 | -0.1106 | 198.0027
7 | 1.5311 | 0.00817 | -0.1069 | 187.4051
7.5 | 1.5595 | 0.00944 | -0.0991 | 165.2013
8.5 | 1.4709 | 0.01618 | -0.068 | 90.9085
9 | 1.4177 | 0.02338 | -0.0599 | 60.6373
9.5 | 1.3779 | 0.03052 | -0.0543 | 45.1474
10 | 1.3318 | 0.0384 | -0.0497 | 34.6823
10.5 | 1.3033 | 0.04576 | -0.0469 | 28.4812
11.5 | 1.3133 | 0.05801 | -0.0474 | 22.6392
12 | 1.3198 | 0.0636 | -0.0462 | 20.7516
12.5 | 1.3261 | 0.06953 | -0.0454 | 19.0723

## 81. Re 6M Mach 0.00 (1)
BIGFOIL.COM POLAR EXPORT
fx66s171
FX 66-S-171 |  |  |  | Cl Max: | 1.608 | at alpha= | 11.5 | deg
JavaFoil+Calcfoil stall+Eppler ext transition |  |  |  | L/D Max: | 162.469 | at alpha= | 6.5 | deg
Re: | 6000000 |  |  | Cd Min: | 0.00491 | at alpha= | -3 | deg
Mach: | 0 |  |  | Cl=0 at alpha= | -4.4918 | deg
|  |  |  | @ Cl=0.1, Cd= | 0.0053946
|  |  |  | @ Cl=0.4, Cd= | 0.0052779
|  |  |  | @ Cl=0.6, Cd= | 0.0059821
alpha (deg) | Cl | Cd | Cm | Cl/Cd
-18.5 | -0.549 | 0.13568 | -0.043 | -4.044
-18 | -0.562 | 0.12845 | -0.044 | -4.373
-17.5 | -0.573 | 0.12196 | -0.045 | -4.702
-17 | -0.585 | 0.11394 | -0.046 | -5.137
-16.5 | -0.596 | 0.10677 | -0.048 | -5.579
-16 | -0.605 | 0.09942 | -0.05 | -6.082
-15.5 | -0.614 | 0.08968 | -0.053 | -6.851
-15 | -0.628 | 0.07445 | -0.058 | -8.441
-14.5 | -0.649 | 0.05481 | -0.065 | -11.834
-14 | -0.662 | 0.0417 | -0.069 | -15.863
-13.5 | -0.664 | 0.03458 | -0.071 | -19.213
-13 | -0.664 | 0.02841 | -0.073 | -23.374
-12.5 | -0.66 | 0.02322 | -0.076 | -28.422
-12 | -0.65 | 0.01962 | -0.077 | -33.118
-11.5 | -0.635 | 0.01674 | -0.079 | -37.96
-11 | -0.616 | 0.01439 | -0.081 | -42.825
-10.5 | -0.593 | 0.01242 | -0.083 | -47.762
-10 | -0.566 | 0.01096 | -0.085 | -51.61
-9.5 | -0.532 | 0.01007 | -0.086 | -52.867
-9 | -0.492 | 0.00953 | -0.087 | -51.692
-8.5 | -0.448 | 0.00903 | -0.088 | -49.62
-8 | -0.399 | 0.00869 | -0.089 | -45.952
-7.5 | -0.348 | 0.00677 | -0.09 | -51.383
-7 | -0.294 | 0.00655 | -0.091 | -44.885
-6.5 | -0.238 | 0.00677 | -0.091 | -35.193
-6 | -0.181 | 0.00663 | -0.092 | -27.246
-5.5 | -0.122 | 0.00647 | -0.093 | -18.82
-5 | -0.062 | 0.00633 | -0.094 | -9.776
-4.5 | -0.001 | 0.00608 | -0.094 | -0.218
-4 | 0.06 | 0.00567 | -0.095 | 10.523
-3.5 | 0.121 | 0.00525 | -0.096 | 23.064
-3 | 0.183 | 0.00491 | -0.096 | 37.254
-2.5 | 0.244 | 0.00491 | -0.097 | 49.841
-2 | 0.306 | 0.00493 | -0.098 | 62.019
-1.5 | 0.367 | 0.00523 | -0.099 | 70.319
-1 | 0.429 | 0.00532 | -0.099 | 80.602
-0.5 | 0.49 | 0.00594 | -0.1 | 82.564
0 | 0.552 | 0.00604 | -0.101 | 91.326
0.5 | 0.61 | 0.00597 | -0.101 | 102.231
1 | 0.671 | 0.00604 | -0.102 | 110.984
1.5 | 0.731 | 0.00647 | -0.103 | 113
2 | 0.792 | 0.00656 | -0.103 | 120.711
2.5 | 0.852 | 0.00707 | -0.104 | 120.514
3 | 0.913 | 0.00717 | -0.105 | 127.344
3.5 | 0.973 | 0.00726 | -0.105 | 133.96
4 | 1.033 | 0.00736 | -0.106 | 140.322
4.5 | 1.093 | 0.00747 | -0.107 | 146.223
5 | 1.152 | 0.00759 | -0.107 | 151.865
5.5 | 1.212 | 0.00771 | -0.108 | 157.163
6 | 1.271 | 0.00786 | -0.109 | 161.617
6.5 | 1.328 | 0.00818 | -0.109 | 162.469
7 | 1.382 | 0.00863 | -0.11 | 160.194
7.5 | 1.433 | 0.00893 | -0.11 | 160.482
8 | 1.482 | 0.00927 | -0.111 | 159.839
8.5 | 1.495 | 0.01585 | -0.109 | 94.32
9 | 1.527 | 0.01682 | -0.109 | 90.763
9.5 | 1.554 | 0.01784 | -0.109 | 87.106
10 | 1.577 | 0.0189 | -0.109 | 83.462
10.5 | 1.592 | 0.02021 | -0.109 | 78.796
11 | 1.603 | 0.02151 | -0.109 | 74.552
11.5 | 1.608 | 0.02279 | -0.11 | 70.581
12 | 1.607 | 0.02389 | -0.11 | 67.251
12.5 | 1.598 | 0.02572 | -0.11 | 62.136
13 | 1.584 | 0.02762 | -0.11 | 57.343
13.5 | 1.564 | 0.02967 | -0.11 | 52.715
14 | 1.539 | 0.03179 | -0.11 | 48.404
14.5 | 1.509 | 0.0341 | -0.11 | 44.236
15 | 1.474 | 0.03648 | -0.11 | 40.41
15.5 | 1.436 | 0.03905 | -0.11 | 36.771
16 | 1.394 | 0.04175 | -0.11 | 33.389
16.5 | 1.35 | 0.04461 | -0.11 | 30.25

## 82. Re 6M Mach 0.00 (2)
BIGFOIL.COM POLAR EXPORT
fx66s171
FX 66-S-171 |  |  |  | Cl Max: | 1.5793 | at alpha= | 19 | deg
XFOIL ncrit=9 |  |  |  | L/D Max: | 198.797 | at alpha= | 6 | deg
Re: | 6000000 |  |  | Cd Min: | 0.09666 | at alpha= | 20 | deg
Mach: | 0 |  |  | Cl=0 at alpha= | -4.1974 | deg
|  |  |  | @ Cl=0.1, Cd= | 0.0061414
|  |  |  | @ Cl=0.4, Cd= | 0.0049522
|  |  |  | @ Cl=0.6, Cd= | 0.0050305
alpha (deg) | Cl | Cd | Cm | Cl/Cd
-20 | -1.1949 | 0.07145 | -0.0632 | -16.7236
-19.5 | -1.2235 | 0.06087 | -0.0692 | -20.1002
-19 | -1.2411 | 0.05234 | -0.0737 | -23.7123
-18.5 | -1.2617 | 0.04429 | -0.0776 | -28.4872
-18 | -1.2651 | 0.0386 | -0.08 | -32.7746
-17.5 | -1.2694 | 0.03295 | -0.0821 | -38.525
-17 | -1.24 | 0.02823 | -0.0882 | -43.9249
-16.5 | -1.0946 | 0.02396 | -0.1147 | -45.6845
-16 | -1.0811 | 0.0214 | -0.1143 | -50.5187
-15.5 | -1.0714 | 0.01885 | -0.1126 | -56.8382
-15 | -1.0637 | 0.01707 | -0.1088 | -62.314
-14.5 | -1.0516 | 0.01608 | -0.103 | -65.398
-14 | -1.0203 | 0.01512 | -0.1002 | -67.4802
-13.5 | -0.9816 | 0.01431 | -0.0983 | -68.5954
-13 | -0.939 | 0.0136 | -0.0969 | -69.0441
-12.5 | -0.8938 | 0.01294 | -0.0957 | -69.0726
-12 | -0.8464 | 0.01235 | -0.0948 | -68.5344
-11.5 | -0.7975 | 0.0118 | -0.0941 | -67.5847
-11 | -0.7487 | 0.01115 | -0.0933 | -67.148
-10.5 | -0.6982 | 0.01057 | -0.0928 | -66.0549
-10 | -0.6462 | 0.01012 | -0.0924 | -63.8538
-9.5 | -0.5928 | 0.00971 | -0.0922 | -61.0505
-9 | -0.5389 | 0.00936 | -0.0921 | -57.5748
-8.5 | -0.4845 | 0.00902 | -0.0921 | -53.714
-8 | -0.43 | 0.00863 | -0.092 | -49.8262
-7.5 | -0.3744 | 0.00835 | -0.0921 | -44.8383
-7 | -0.3189 | 0.00805 | -0.0922 | -39.6149
-6.5 | -0.2624 | 0.00777 | -0.0925 | -33.7709
-6 | -0.2057 | 0.00753 | -0.0928 | -27.3174
-5.5 | -0.1489 | 0.00733 | -0.093 | -20.3138
-5 | -0.0918 | 0.0071 | -0.0934 | -12.9296
-4.5 | -0.0345 | 0.00685 | -0.0938 | -5.0365
-4 | 0.0225 | 0.0066 | -0.0942 | 3.4091
-3.5 | 0.0789 | 0.00629 | -0.0945 | 12.5437
-3 | 0.1357 | 0.00589 | -0.0949 | 23.039
-2.5 | 0.1921 | 0.00544 | -0.0954 | 35.3125
-2 | 0.2493 | 0.00519 | -0.0958 | 48.0347
-1.5 | 0.307 | 0.00508 | -0.0964 | 60.4331
-1 | 0.3651 | 0.00497 | -0.097 | 73.4608
-0.5 | 0.4239 | 0.00494 | -0.0976 | 85.8097
0 | 0.4824 | 0.00494 | -0.0983 | 97.6518
0.5 | 0.5408 | 0.00498 | -0.0989 | 108.5944
1 | 0.5991 | 0.00503 | -0.0995 | 119.1054
1.5 | 0.6579 | 0.00506 | -0.1002 | 130.0198
2 | 0.7164 | 0.00508 | -0.1009 | 141.0236
2.5 | 0.7744 | 0.00515 | -0.1015 | 150.3689
3 | 0.832 | 0.00525 | -0.1021 | 158.4762
3.5 | 0.8903 | 0.00527 | -0.1028 | 168.9374
4 | 0.9482 | 0.00533 | -0.1034 | 177.8987
4.5 | 1.0051 | 0.00545 | -0.1039 | 184.422
5 | 1.0623 | 0.00552 | -0.1045 | 192.4457
5.5 | 1.1182 | 0.00569 | -0.1048 | 196.5202
6 | 1.1729 | 0.0059 | -0.105 | 198.7966
7 | 1.2628 | 0.00745 | -0.102 | 169.5034
7.5 | 1.2984 | 0.00867 | -0.099 | 149.7578
8 | 1.3291 | 0.01 | -0.0951 | 132.91
8.5 | 1.3544 | 0.01134 | -0.0904 | 119.4356
9 | 1.3781 | 0.01239 | -0.0852 | 111.2268
9.5 | 1.3939 | 0.01326 | -0.0785 | 105.1207
10 | 1.4116 | 0.01418 | -0.0727 | 99.5487
10.5 | 1.4314 | 0.01484 | -0.0678 | 96.4555
11 | 1.45 | 0.01627 | -0.0636 | 89.1211
11.5 | 1.4684 | 0.01807 | -0.0601 | 81.2618
12 | 1.4844 | 0.02045 | -0.0573 | 72.5868
12.5 | 1.5025 | 0.02311 | -0.0555 | 65.0151
13 | 1.5167 | 0.02651 | -0.0542 | 57.2124
13.5 | 1.5347 | 0.02986 | -0.0537 | 51.3965
14 | 1.5483 | 0.03372 | -0.0532 | 45.9164
14.5 | 1.5565 | 0.03803 | -0.0525 | 40.9282
15 | 1.5585 | 0.04282 | -0.0514 | 36.3965
15.5 | 1.5629 | 0.04739 | -0.0504 | 32.9795
16 | 1.5669 | 0.05186 | -0.0493 | 30.214
16.5 | 1.5698 | 0.05647 | -0.0481 | 27.7988
17 | 1.5711 | 0.06136 | -0.0472 | 25.6046
17.5 | 1.5733 | 0.06644 | -0.0468 | 23.68
18 | 1.5748 | 0.07182 | -0.0468 | 21.927
18.5 | 1.5786 | 0.07723 | -0.0473 | 20.4402
19 | 1.5793 | 0.08322 | -0.0481 | 18.9774
19.5 | 1.579 | 0.08958 | -0.0494 | 17.6267
20 | 1.5751 | 0.09666 | -0.0511 | 16.2953

## 83. Re 6M Mach 0.10 (1)
BIGFOIL.COM POLAR EXPORT
fx66s171
FX 66-S-171 |  |  |  | Cl Max: | 1.604 | at alpha= | 11.5 | deg
JavaFoil+Calcfoil stall+Eppler ext transition |  |  |  | L/D Max: | 161.93 | at alpha= | 6.5 | deg
Re: | 6000000 |  |  | Cd Min: | 0.0049 | at alpha= | -3 | deg
Mach: | 0.1 |  |  | Cl=0 at alpha= | -4.4918 | deg
|  |  |  | @ Cl=0.1, Cd= | 0.0054219
|  |  |  | @ Cl=0.4, Cd= | 0.00527
|  |  |  | @ Cl=0.6, Cd= | 0.0060079
alpha (deg) | Cl | Cd | Cm | Cl/Cd
-18 | -0.521 | 0.13174 | -0.043 | -3.953
-17.5 | -0.536 | 0.12463 | -0.044 | -4.297
-17 | -0.55 | 0.11759 | -0.045 | -4.673
-16.5 | -0.562 | 0.11067 | -0.046 | -5.082
-16 | -0.574 | 0.1032 | -0.048 | -5.565
-15.5 | -0.585 | 0.09563 | -0.05 | -6.115
-15 | -0.596 | 0.08517 | -0.054 | -6.999
-14.5 | -0.608 | 0.07299 | -0.058 | -8.329
-14 | -0.634 | 0.0491 | -0.067 | -12.916
-13.5 | -0.646 | 0.03752 | -0.071 | -17.205
-13 | -0.648 | 0.03065 | -0.073 | -21.146
-12.5 | -0.647 | 0.02485 | -0.075 | -26.039
-12 | -0.639 | 0.02108 | -0.077 | -30.311
-11.5 | -0.627 | 0.01782 | -0.079 | -35.178
-11 | -0.611 | 0.01496 | -0.081 | -40.807
-10.5 | -0.588 | 0.01299 | -0.083 | -45.295
-10 | -0.563 | 0.01128 | -0.085 | -49.866
-9.5 | -0.531 | 0.01024 | -0.086 | -51.807
-9 | -0.492 | 0.00959 | -0.088 | -51.37
-8.5 | -0.449 | 0.00912 | -0.089 | -49.201
-8 | -0.4 | 0.00875 | -0.089 | -45.747
-7.5 | -0.349 | 0.00679 | -0.09 | -51.393
-7 | -0.295 | 0.00657 | -0.091 | -44.934
-6.5 | -0.239 | 0.00682 | -0.092 | -35.081
-6 | -0.181 | 0.00661 | -0.093 | -27.424
-5.5 | -0.122 | 0.00645 | -0.093 | -18.951
-5 | -0.062 | 0.00636 | -0.094 | -9.771
-4.5 | -0.001 | 0.0061 | -0.095 | -0.219
-4 | 0.06 | 0.00568 | -0.095 | 10.558
-3.5 | 0.122 | 0.00528 | -0.096 | 23.051
-3 | 0.184 | 0.0049 | -0.097 | 37.557
-2.5 | 0.246 | 0.00493 | -0.098 | 49.829
-2 | 0.308 | 0.00496 | -0.098 | 62.055
-1.5 | 0.369 | 0.00521 | -0.099 | 70.867
-1 | 0.431 | 0.00533 | -0.1 | 80.925
-0.5 | 0.493 | 0.00597 | -0.1 | 82.501
0 | 0.555 | 0.00607 | -0.101 | 91.385
0.5 | 0.613 | 0.00599 | -0.102 | 102.274
1 | 0.674 | 0.00607 | -0.103 | 111.025
1.5 | 0.735 | 0.0065 | -0.103 | 113.139
2 | 0.796 | 0.00659 | -0.104 | 120.771
2.5 | 0.857 | 0.00709 | -0.105 | 120.858
3 | 0.917 | 0.0072 | -0.105 | 127.353
3.5 | 0.978 | 0.0073 | -0.106 | 133.979
4 | 1.038 | 0.0074 | -0.107 | 140.257
4.5 | 1.098 | 0.00751 | -0.107 | 146.165
5 | 1.158 | 0.00761 | -0.108 | 152.09
5.5 | 1.218 | 0.00776 | -0.108 | 156.997
6 | 1.277 | 0.00789 | -0.109 | 161.795
6.5 | 1.335 | 0.00824 | -0.11 | 161.93
7 | 1.388 | 0.00867 | -0.11 | 160.057
7.5 | 1.44 | 0.00902 | -0.111 | 159.607
8 | 1.489 | 0.00937 | -0.112 | 158.887
8.5 | 1.498 | 0.01608 | -0.109 | 93.164
9 | 1.53 | 0.0171 | -0.109 | 89.446
9.5 | 1.557 | 0.01814 | -0.11 | 85.844
10 | 1.578 | 0.01928 | -0.11 | 81.861
10.5 | 1.592 | 0.0206 | -0.11 | 77.301
11 | 1.601 | 0.02191 | -0.11 | 73.089
11.5 | 1.604 | 0.02325 | -0.11 | 68.981
12 | 1.599 | 0.02454 | -0.11 | 65.155
12.5 | 1.587 | 0.02635 | -0.11 | 60.24
13 | 1.569 | 0.02833 | -0.11 | 55.385
13.5 | 1.545 | 0.03043 | -0.11 | 50.761
14 | 1.515 | 0.03266 | -0.11 | 46.381
14.5 | 1.479 | 0.03504 | -0.11 | 42.217
15 | 1.439 | 0.03754 | -0.11 | 38.342
15.5 | 1.395 | 0.04027 | -0.11 | 34.646
16 | 1.347 | 0.04309 | -0.11 | 31.274
16.5 | 1.297 | 0.04619 | -0.11 | 28.077

## 84. Re 6M Mach 0.10 (2)
BIGFOIL.COM POLAR EXPORT
fx66s171
FX 66-S-171 |  |  |  | Cl Max: | 1.1807 | at alpha= | 6 | deg
XFOIL ncrit=9 |  |  |  | L/D Max: | 199.443 | at alpha= | 6 | deg
Re: | 6000000 |  |  | Cd Min: | 0.08964 | at alpha= | -20 | deg
Mach: | 0.1 |  |  | Cl=0 at alpha= | -4.1951 | deg
|  |  |  | @ Cl=0.1, Cd= | 0.0061709
|  |  |  | @ Cl=0.4, Cd= | 0.0049579
|  |  |  | @ Cl=0.6, Cd= | 0.0050376
alpha (deg) | Cl | Cd | Cm | Cl/Cd
-20 | -1.0901 | 0.08964 | -0.0542 | -12.1609
-19.5 | -1.145 | 0.07425 | -0.0633 | -15.4209
-19 | -1.1732 | 0.06346 | -0.0694 | -18.4872
-18.5 | -1.2087 | 0.05245 | -0.0756 | -23.0448
-18 | -1.2203 | 0.04531 | -0.079 | -26.9322
-17.5 | -1.2354 | 0.0383 | -0.082 | -32.2559
-17 | -1.2154 | 0.03246 | -0.0886 | -37.443
-16.5 | -1.0885 | 0.02691 | -0.1139 | -40.4496
-16 | -1.0652 | 0.02377 | -0.1164 | -44.8128
-15.5 | -1.0562 | 0.0207 | -0.1154 | -51.0242
-15 | -1.043 | 0.01843 | -0.1136 | -56.5925
-14.5 | -1.0373 | 0.01682 | -0.1086 | -61.6706
-14 | -1.02 | 0.01571 | -0.1035 | -64.9268
-13.5 | -0.9842 | 0.0148 | -0.101 | -66.5
-13 | -0.943 | 0.01401 | -0.0992 | -67.3091
-12.5 | -0.8989 | 0.01327 | -0.0977 | -67.7393
-12 | -0.8519 | 0.01261 | -0.0965 | -67.5575
-11.5 | -0.8031 | 0.01201 | -0.0956 | -66.8693
-11 | -0.7525 | 0.01149 | -0.0949 | -65.4917
-10.5 | -0.7033 | 0.01074 | -0.094 | -65.4842
-10 | -0.6512 | 0.01024 | -0.0935 | -63.5938
-9.5 | -0.5976 | 0.00981 | -0.0932 | -60.9174
-9 | -0.5433 | 0.00943 | -0.093 | -57.614
-8.5 | -0.4882 | 0.00911 | -0.0929 | -53.5895
-8 | -0.4334 | 0.00869 | -0.0928 | -49.8734
-7.5 | -0.3775 | 0.00839 | -0.0928 | -44.994
-7 | -0.3214 | 0.00809 | -0.0929 | -39.7281
-6.5 | -0.2645 | 0.0078 | -0.0931 | -33.9103
-6 | -0.2074 | 0.00756 | -0.0933 | -27.4339
-5.5 | -0.1503 | 0.00735 | -0.0936 | -20.449
-5 | -0.0926 | 0.00712 | -0.0939 | -13.0056
-4.5 | -0.035 | 0.00687 | -0.0943 | -5.0946
-4 | 0.0224 | 0.00663 | -0.0947 | 3.3786
-3.5 | 0.0792 | 0.00632 | -0.095 | 12.5316
-3 | 0.1364 | 0.00591 | -0.0954 | 23.0795
-2.5 | 0.1931 | 0.00545 | -0.0958 | 35.4312
-2 | 0.2507 | 0.0052 | -0.0963 | 48.2115
-1.5 | 0.3087 | 0.00509 | -0.0968 | 60.6483
-1 | 0.3673 | 0.00498 | -0.0974 | 73.755
-0.5 | 0.4264 | 0.00494 | -0.0981 | 86.3158
0 | 0.4853 | 0.00495 | -0.0987 | 98.0404
0.5 | 0.5441 | 0.00499 | -0.0993 | 109.0381
1 | 0.6028 | 0.00504 | -0.0999 | 119.6032
1.5 | 0.662 | 0.00507 | -0.1007 | 130.572
2 | 0.7208 | 0.0051 | -0.1013 | 141.3333
2.5 | 0.7791 | 0.00517 | -0.1019 | 150.6963
3 | 0.8373 | 0.00526 | -0.1025 | 159.1825
3.5 | 0.896 | 0.00528 | -0.1032 | 169.697
4 | 0.9542 | 0.00535 | -0.1038 | 178.3551
4.5 | 1.0115 | 0.00547 | -0.1043 | 184.9177
5 | 1.0692 | 0.00554 | -0.1049 | 192.9964
5.5 | 1.1256 | 0.00571 | -0.1052 | 197.1278
6 | 1.1807 | 0.00592 | -0.1054 | 199.4426

## 85. Re 6M Mach 0.25 (1)
BIGFOIL.COM POLAR EXPORT
fx66s171
FX 66-S-171 |  |  |  | Cl Max: | 1.584 | at alpha= | 10.5 | deg
JavaFoil+Calcfoil stall+Eppler ext transition |  |  |  | L/D Max: | 192.391 | at alpha= | 8 | deg
Re: | 6000000 |  |  | Cd Min: | 0.00492 | at alpha= | -3 | deg
Mach: | 0.25 |  |  | Cl=0 at alpha= | -4.4921 | deg
|  |  |  | @ Cl=0.1, Cd= | 0.0054927
|  |  |  | @ Cl=0.4, Cd= | 0.0051275
|  |  |  | @ Cl=0.6, Cd= | 0.00609
alpha (deg) | Cl | Cd | Cm | Cl/Cd
-16 | -0.313 | 0.11503 | -0.044 | -2.72
-15.5 | -0.353 | 0.10962 | -0.044 | -3.224
-15 | -0.39 | 0.10379 | -0.044 | -3.755
-14.5 | -0.422 | 0.09719 | -0.046 | -4.342
-14 | -0.45 | 0.0905 | -0.048 | -4.973
-13.5 | -0.474 | 0.08354 | -0.051 | -5.669
-13 | -0.493 | 0.07544 | -0.054 | -6.535
-12.5 | -0.534 | 0.04546 | -0.07 | -11.736
-12 | -0.554 | 0.03239 | -0.075 | -17.119
-11.5 | -0.562 | 0.02546 | -0.078 | -22.08
-11 | -0.563 | 0.01987 | -0.081 | -28.345
-10.5 | -0.555 | 0.01617 | -0.083 | -34.338
-10 | -0.54 | 0.01343 | -0.085 | -40.194
-9.5 | -0.516 | 0.01167 | -0.087 | -44.249
-9 | -0.486 | 0.0104 | -0.089 | -46.756
-8.5 | -0.449 | 0.00958 | -0.091 | -46.878
-8 | -0.404 | 0.0091 | -0.092 | -44.375
-7.5 | -0.354 | 0.0087 | -0.093 | -40.715
-7 | -0.301 | 0.00673 | -0.093 | -44.635
-6.5 | -0.244 | 0.00653 | -0.094 | -37.407
-6 | -0.186 | 0.00672 | -0.095 | -27.625
-5.5 | -0.125 | 0.00654 | -0.096 | -19.167
-5 | -0.064 | 0.00644 | -0.097 | -9.911
-4.5 | -0.001 | 0.00628 | -0.097 | -0.218
-4 | 0.062 | 0.00574 | -0.098 | 10.737
-3.5 | 0.125 | 0.00533 | -0.099 | 23.451
-3 | 0.189 | 0.00492 | -0.1 | 38.427
-2.5 | 0.252 | 0.00497 | -0.1 | 50.832
-2 | 0.316 | 0.00498 | -0.101 | 63.393
-1.5 | 0.38 | 0.00501 | -0.102 | 75.813
-1 | 0.443 | 0.00538 | -0.102 | 82.338
-0.5 | 0.506 | 0.00545 | -0.103 | 92.901
0 | 0.57 | 0.00612 | -0.104 | 93.14
0.5 | 0.63 | 0.00606 | -0.105 | 103.933
1 | 0.692 | 0.00615 | -0.105 | 112.654
1.5 | 0.755 | 0.00615 | -0.106 | 122.724
2 | 0.817 | 0.00666 | -0.107 | 122.71
2.5 | 0.88 | 0.00724 | -0.107 | 121.567
3 | 0.942 | 0.00736 | -0.108 | 128.01
3.5 | 1.004 | 0.00747 | -0.109 | 134.476
4 | 1.066 | 0.00758 | -0.109 | 140.589
4.5 | 1.127 | 0.00771 | -0.11 | 146.296
5 | 1.189 | 0.00783 | -0.111 | 151.744
5.5 | 1.25 | 0.00801 | -0.111 | 155.981
6 | 1.311 | 0.00816 | -0.112 | 160.622
6.5 | 1.37 | 0.00863 | -0.113 | 158.78
7 | 1.424 | 0.00909 | -0.113 | 156.58
7.5 | 1.475 | 0.00949 | -0.114 | 155.469
8 | 1.52 | 0.0079 | -0.114 | 192.391
8.5 | 1.519 | 0.01753 | -0.112 | 86.66
9 | 1.548 | 0.01866 | -0.112 | 82.919
9.5 | 1.567 | 0.02002 | -0.112 | 78.235
10 | 1.58 | 0.02136 | -0.112 | 73.951
10.5 | 1.584 | 0.02281 | -0.112 | 69.432
11 | 1.578 | 0.0245 | -0.112 | 64.381
11.5 | 1.561 | 0.02619 | -0.112 | 59.601
12 | 1.533 | 0.02791 | -0.112 | 54.913
12.5 | 1.494 | 0.03017 | -0.112 | 49.503
13 | 1.443 | 0.03262 | -0.112 | 44.239
13.5 | 1.382 | 0.03523 | -0.112 | 39.229
14 | 1.31 | 0.03803 | -0.112 | 34.446
14.5 | 1.228 | 0.04136 | -0.112 | 29.695
15 | 1.138 | 0.045 | -0.112 | 25.287
15.5 | 1.041 | 0.0486 | -0.112 | 21.426

## 86. Re 6M Mach 0.25 (2)
BIGFOIL.COM POLAR EXPORT
fx66s171
FX 66-S-171 |  |  |  | Cl Max: | 1.5143 | at alpha= | 17.5 | deg
XFOIL ncrit=9 |  |  |  | L/D Max: | 202.682 | at alpha= | 6 | deg
Re: | 6000000 |  |  | Cd Min: | 0.17326 | at alpha= | -19 | deg
Mach: | 0.25 |  |  | Cl=0 at alpha= | -4.184 | deg
|  |  |  | @ Cl=0.1, Cd= | 0.0062834
|  |  |  | @ Cl=0.4, Cd= | 0.0050098
|  |  |  | @ Cl=0.6, Cd= | 0.0050762
alpha (deg) | Cl | Cd | Cm | Cl/Cd
-19 | -0.5368 | 0.17326 | -0.023 | -3.0982
-18.5 | -0.5791 | 0.14757 | -0.0411 | -3.9242
-18 | -0.5905 | 0.12357 | -0.0662 | -4.7787
-17.5 | -0.7738 | 0.09651 | -0.0706 | -8.0178
-17 | -0.829 | 0.0715 | -0.0965 | -11.5944
-16.5 | -0.8548 | 0.05764 | -0.1098 | -14.83
-16 | -0.8704 | 0.04854 | -0.1162 | -17.9316
-15.5 | -0.9046 | 0.03931 | -0.1212 | -23.012
-15 | -0.9015 | 0.03447 | -0.1226 | -26.1532
-14 | -0.915 | 0.02421 | -0.1234 | -37.7943
-13.5 | -0.9091 | 0.02056 | -0.1223 | -44.2169
-13 | -0.9035 | 0.01792 | -0.1191 | -50.4185
-12.5 | -0.8991 | 0.01629 | -0.1121 | -55.1934
-11.5 | -0.8239 | 0.01385 | -0.1059 | -59.4874
-11 | -0.7782 | 0.01282 | -0.1037 | -60.702
-10.5 | -0.7277 | 0.01203 | -0.102 | -60.4904
-10 | -0.6751 | 0.0113 | -0.1006 | -59.7434
-9.5 | -0.623 | 0.0105 | -0.0992 | -59.3333
-9 | -0.5671 | 0.00994 | -0.0984 | -57.0523
-8.5 | -0.5101 | 0.0095 | -0.0977 | -53.6947
-8 | -0.452 | 0.0091 | -0.0973 | -49.6703
-7.5 | -0.3945 | 0.00867 | -0.0968 | -45.5017
-7 | -0.3355 | 0.00833 | -0.0967 | -40.2761
-6.5 | -0.2765 | 0.00799 | -0.0966 | -34.6058
-6 | -0.2172 | 0.00772 | -0.0965 | -28.1347
-5.5 | -0.1575 | 0.00746 | -0.0967 | -21.1126
-5 | -0.0975 | 0.00722 | -0.0969 | -13.5042
-4.5 | -0.0376 | 0.00698 | -0.0971 | -5.3868
-4 | 0.0219 | 0.00674 | -0.0973 | 3.2493
-3.5 | 0.0813 | 0.00641 | -0.0976 | 12.6833
-3 | 0.1404 | 0.00601 | -0.098 | 23.3611
-2.5 | 0.199 | 0.00555 | -0.0984 | 35.8559
-2 | 0.2582 | 0.00527 | -0.0988 | 48.9943
-1.5 | 0.3186 | 0.00513 | -0.0993 | 62.1053
-1 | 0.3794 | 0.00502 | -0.0999 | 75.5777
-0.5 | 0.4403 | 0.00499 | -0.1006 | 88.2365
0 | 0.5011 | 0.00501 | -0.1012 | 100.02
0.5 | 0.5619 | 0.00507 | -0.1018 | 110.8284
1 | 0.6233 | 0.00508 | -0.1025 | 122.6969
1.5 | 0.6846 | 0.00512 | -0.1032 | 133.7109
2 | 0.7453 | 0.00517 | -0.1039 | 144.1586
2.5 | 0.8055 | 0.00526 | -0.1044 | 153.1369
3 | 0.8666 | 0.00532 | -0.1051 | 162.8947
3.5 | 0.9273 | 0.00537 | -0.1057 | 172.6816
4 | 0.9873 | 0.00547 | -0.1061 | 180.4936
4.5 | 1.0476 | 0.00557 | -0.1066 | 188.079
5 | 1.1073 | 0.00568 | -0.107 | 194.9472
5.5 | 1.1663 | 0.00583 | -0.1073 | 200.0515
6 | 1.2242 | 0.00604 | -0.1073 | 202.6821
6.5 | 1.2733 | 0.00672 | -0.1059 | 189.4792
7 | 1.3188 | 0.00754 | -0.1038 | 174.9072
7.5 | 1.3492 | 0.00902 | -0.0992 | 149.5787
8 | 1.3714 | 0.01061 | -0.0932 | 129.2554
8.5 | 1.38 | 0.01204 | -0.0847 | 114.6179
9 | 1.3823 | 0.01344 | -0.0753 | 102.8497
9.5 | 1.3896 | 0.01498 | -0.068 | 92.7637
10 | 1.3987 | 0.01686 | -0.0621 | 82.9597
10.5 | 1.4095 | 0.01902 | -0.0574 | 74.1062
11 | 1.4357 | 0.02151 | -0.0566 | 66.7457
11.5 | 1.4527 | 0.02486 | -0.055 | 58.4352
12 | 1.4704 | 0.0285 | -0.054 | 51.593
12.5 | 1.4819 | 0.03285 | -0.0532 | 45.1111
13 | 1.4913 | 0.03717 | -0.0521 | 40.1211
13.5 | 1.4977 | 0.04174 | -0.0508 | 35.8816
14 | 1.499 | 0.04682 | -0.0494 | 32.0162
14.5 | 1.4995 | 0.05183 | -0.0478 | 28.9311
15 | 1.5017 | 0.05678 | -0.0464 | 26.4477
15.5 | 1.5035 | 0.06189 | -0.0452 | 24.2931
16 | 1.5063 | 0.06723 | -0.0446 | 22.4052
16.5 | 1.5097 | 0.07275 | -0.0444 | 20.7519
17 | 1.5127 | 0.07865 | -0.0447 | 19.2333
17.5 | 1.5143 | 0.08494 | -0.0455 | 17.8279
18 | 1.5131 | 0.0919 | -0.0468 | 16.4646
18.5 | 1.5139 | 0.09881 | -0.0484 | 15.3213
19 | 1.5112 | 0.10642 | -0.0506 | 14.2003
19.5 | 1.5063 | 0.11458 | -0.0533 | 13.1463
20 | 1.5081 | 0.12185 | -0.0561 | 12.3767

## 87. Re 6M Mach 0.50 (1)
BIGFOIL.COM POLAR EXPORT
fx66s171
FX 66-S-171 |  |  |  | Cl Max: | 1.556 | at alpha= | 8.5 | deg
JavaFoil+Calcfoil stall+Eppler ext transition |  |  |  | L/D Max: | 186.166 | at alpha= | 5.5 | deg
Re: | 6000000 |  |  | Cd Min: | 0.00501 | at alpha= | -3 | deg
Mach: | 0.5 |  |  | Cl=0 at alpha= | -4.4859 | deg
|  |  |  | @ Cl=0.1, Cd= | 0.0059854
|  |  |  | @ Cl=0.4, Cd= | 0.0051427
|  |  |  | @ Cl=0.6, Cd= | 0.0057527
alpha (deg) | Cl | Cd | Cm | Cl/Cd
-20 | -0.861 | 0.15625 | -0.049 | -5.51
-19.5 | -0.834 | 0.15268 | -0.049 | -5.46
-19 | -0.806 | 0.14599 | -0.049 | -5.524
-18.5 | -0.782 | 0.1428 | -0.052 | -5.477
-18 | -0.753 | 0.13772 | -0.05 | -5.467
-17.5 | -0.724 | 0.13274 | -0.049 | -5.453
-17 | -0.696 | 0.12874 | -0.049 | -5.407
-16.5 | -0.669 | 0.12444 | -0.049 | -5.376
-16 | -0.643 | 0.11949 | -0.051 | -5.38
-15.5 | -0.613 | 0.11608 | -0.048 | -5.279
-15 | -0.586 | 0.1068 | -0.048 | -5.482
-14.5 | -0.558 | 0.09916 | -0.049 | -5.632
-14 | -0.531 | 0.10581 | -0.049 | -5.015
-13.5 | -0.503 | 0.09903 | -0.048 | -5.077
-13 | -0.477 | 0.08644 | -0.052 | -5.519
-12.5 | -0.451 | 0.07815 | -0.056 | -5.776
-12 | -0.419 | 0.08718 | -0.047 | -4.809
-11.5 | -0.393 | 0.07692 | -0.051 | -5.104
-11 | -0.369 | 0.06592 | -0.06 | -5.599
-10.5 | -0.377 | 0.02758 | -0.087 | -13.682
-10 | -0.308 | 0.06754 | -0.047 | -4.562
-9.5 | -0.281 | 0.06096 | -0.051 | -4.611
-9 | -0.285 | 0.02283 | -0.09 | -12.492
-8.5 | -0.225 | 0.05459 | -0.052 | -4.125
-8 | -0.229 | 0.01605 | -0.095 | -14.236
-7.5 | -0.317 | 0.0124 | -0.099 | -25.53
-7 | -0.301 | 0.01026 | -0.102 | -29.372
-6.5 | -0.258 | 0.00921 | -0.105 | -28.002
-6 | -0.201 | 0.00856 | -0.106 | -23.485
-5.5 | -0.138 | 0.00664 | -0.107 | -20.725
-5 | -0.071 | 0.00641 | -0.108 | -11.011
-4.5 | -0.002 | 0.00662 | -0.109 | -0.23
-4 | 0.069 | 0.00626 | -0.11 | 10.962
-3.5 | 0.139 | 0.00564 | -0.11 | 24.715
-3 | 0.211 | 0.00501 | -0.111 | 42.162
-2.5 | 0.282 | 0.00504 | -0.112 | 55.985
-2 | 0.353 | 0.00505 | -0.113 | 69.878
-1.5 | 0.424 | 0.00519 | -0.114 | 81.77
-1 | 0.495 | 0.00536 | -0.115 | 92.32
-0.5 | 0.566 | 0.0057 | -0.115 | 99.347
0 | 0.637 | 0.00581 | -0.116 | 109.505
0.5 | 0.702 | 0.0059 | -0.117 | 118.963
1 | 0.772 | 0.00581 | -0.118 | 132.902
1.5 | 0.841 | 0.00583 | -0.119 | 144.394
2 | 0.911 | 0.00681 | -0.119 | 133.784
2.5 | 0.98 | 0.007 | -0.12 | 139.95
3 | 1.049 | 0.00717 | -0.121 | 146.25
3.5 | 1.117 | 0.00733 | -0.122 | 152.518
4 | 1.186 | 0.00749 | -0.122 | 158.336
4.5 | 1.255 | 0.00891 | -0.123 | 140.846
5 | 1.32 | 0.00725 | -0.124 | 182.007
5.5 | 1.386 | 0.00744 | -0.124 | 186.166
6 | 1.451 | 0.00996 | -0.125 | 145.67
6.5 | 1.508 | 0.01074 | -0.125 | 140.442
7 | 1.552 | 0.01136 | -0.125 | 136.628
7.5 | 1.531 | 0.02227 | -0.12 | 68.748
8 | 1.553 | 0.0242 | -0.12 | 64.172
8.5 | 1.556 | 0.02631 | -0.12 | 59.133
9 | 1.503 | 0.02878 | -0.12 | 52.227
9.5 | 1.274 | 0.03265 | -0.12 | 39.014
10 | 0.938 | 0.03436 | -0.121 | 27.29
10.5 | 0.965 | 0.03818 | -0.12 | 25.279
11 | 0.995 | 0.03992 | -0.121 | 24.912
11.5 | 1.023 | 0.0437 | -0.121 | 23.403
12 | 1.048 | 0.04924 | -0.12 | 21.29
12.5 | 1.079 | 0.04984 | -0.121 | 21.659
13 | 1.104 | 0.05603 | -0.121 | 19.709
13.5 | 1.003 | 0.09921 | -0.071 | 10.112

## 88. Re 6M Mach 0.50 (2)
BIGFOIL.COM POLAR EXPORT
fx66s171
FX 66-S-171 |  |  |  | Cl Max: | 1.5332 | at alpha= | 7 | deg
XFOIL ncrit=9 |  |  |  | L/D Max: | 207.657 | at alpha= | 6 | deg
Re: | 6000000 |  |  | Cd Min: | 0.10515 | at alpha= | -13 | deg
Mach: | 0.5 |  |  | Cl=0 at alpha= | -4.138 | deg
|  |  |  | @ Cl=0.1, Cd= | 0.006827
|  |  |  | @ Cl=0.4, Cd= | 0.0053333
|  |  |  | @ Cl=0.6, Cd= | 0.0052749
alpha (deg) | Cl | Cd | Cm | Cl/Cd
-13 | -0.2334 | 0.10515 | -0.0946 | -2.2197
-12.5 | -0.2424 | 0.09457 | -0.1005 | -2.5632
-12 | -0.2554 | 0.08393 | -0.1066 | -3.043
-11 | -0.2958 | 0.06142 | -0.1194 | -4.816
-10.5 | -0.3156 | 0.05093 | -0.1264 | -6.1967
-10 | -0.3417 | 0.04162 | -0.1322 | -8.21
-9.5 | -0.369 | 0.03369 | -0.1357 | -10.9528
-9 | -0.4041 | 0.02614 | -0.1374 | -15.4591
-8.5 | -0.4357 | 0.01993 | -0.1361 | -21.8615
-8 | -0.4634 | 0.01575 | -0.1274 | -29.4222
-7.5 | -0.4492 | 0.01197 | -0.1206 | -37.5272
-7 | -0.3974 | 0.01015 | -0.1164 | -39.1527
-6.5 | -0.3321 | 0.00914 | -0.1139 | -36.3348
-6 | -0.2623 | 0.00857 | -0.1122 | -30.6068
-5.5 | -0.1922 | 0.00814 | -0.1111 | -23.6118
-5 | -0.1217 | 0.00781 | -0.1102 | -15.5826
-4.5 | -0.0509 | 0.00749 | -0.1098 | -6.7957
-4 | 0.0194 | 0.0072 | -0.1095 | 2.6944
-3.5 | 0.0887 | 0.00689 | -0.1094 | 12.8737
-3 | 0.1569 | 0.00651 | -0.1093 | 24.1014
-2 | 0.2928 | 0.0055 | -0.1098 | 53.2364
-1.5 | 0.3627 | 0.00536 | -0.1102 | 67.6679
-0.5 | 0.5026 | 0.00526 | -0.1113 | 95.5513
0 | 0.5736 | 0.00526 | -0.112 | 109.0494
0.5 | 0.6443 | 0.0053 | -0.1127 | 121.566
1 | 0.7148 | 0.00539 | -0.1133 | 132.616
1.5 | 0.7851 | 0.00547 | -0.1138 | 143.5283
2 | 0.8564 | 0.00552 | -0.1145 | 155.1449
2.5 | 0.9274 | 0.00561 | -0.115 | 165.3119
3 | 0.9973 | 0.00574 | -0.1152 | 173.7456
3.5 | 1.0687 | 0.00584 | -0.1156 | 182.9966
4 | 1.1385 | 0.00603 | -0.1155 | 188.806
4.5 | 1.2093 | 0.00616 | -0.1154 | 196.3149
5 | 1.2789 | 0.00638 | -0.115 | 200.4545
5.5 | 1.3487 | 0.0066 | -0.1144 | 204.3485
6 | 1.4183 | 0.00683 | -0.1135 | 207.6574
7 | 1.5332 | 0.00809 | -0.1073 | 189.5179
8 | 1.5025 | 0.01231 | -0.0795 | 122.0552
8.5 | 1.4556 | 0.0168 | -0.0667 | 86.6429
9.5 | 1.3711 | 0.03085 | -0.0539 | 44.4441
10 | 1.3313 | 0.03832 | -0.0495 | 34.7416
10.5 | 1.3096 | 0.04519 | -0.0468 | 28.9799
11 | 1.3077 | 0.05103 | -0.0451 | 25.6261
11.5 | 1.3153 | 0.05628 | -0.0439 | 23.3706
12 | 1.3376 | 0.06213 | -0.0462 | 21.5291

## 89. Re 7M Mach 0.00 (1)
BIGFOIL.COM POLAR EXPORT
fx66s171
FX 66-S-171 |  |  |  | Cl Max: | 1.612 | at alpha= | 11.5 | deg
JavaFoil+Calcfoil stall+Eppler ext transition |  |  |  | L/D Max: | 162.709 | at alpha= | 7.5 | deg
Re: | 7000000 |  |  | Cd Min: | 0.00478 | at alpha= | -3 | deg
Mach: | 0 |  |  | Cl=0 at alpha= | -4.4918 | deg
|  |  |  | @ Cl=0.1, Cd= | 0.0053043
|  |  |  | @ Cl=0.4, Cd= | 0.0052432
|  |  |  | @ Cl=0.6, Cd= | 0.0060062
alpha (deg) | Cl | Cd | Cm | Cl/Cd
-18.5 | -0.549 | 0.1336 | -0.044 | -4.113
-18 | -0.563 | 0.12571 | -0.045 | -4.478
-17.5 | -0.575 | 0.11868 | -0.046 | -4.847
-17 | -0.587 | 0.11064 | -0.048 | -5.308
-16.5 | -0.598 | 0.10349 | -0.049 | -5.776
-16 | -0.609 | 0.09389 | -0.052 | -6.486
-15.5 | -0.621 | 0.08188 | -0.056 | -7.589
-15 | -0.644 | 0.06024 | -0.063 | -10.693
-14.5 | -0.66 | 0.04603 | -0.067 | -14.341
-14 | -0.666 | 0.0383 | -0.07 | -17.399
-13.5 | -0.669 | 0.0319 | -0.072 | -20.96
-13 | -0.668 | 0.02642 | -0.074 | -25.27
-12.5 | -0.663 | 0.02187 | -0.076 | -30.302
-12 | -0.652 | 0.01858 | -0.078 | -35.094
-11.5 | -0.638 | 0.01579 | -0.08 | -40.401
-11 | -0.618 | 0.01367 | -0.081 | -45.228
-10.5 | -0.595 | 0.01188 | -0.083 | -50.065
-10 | -0.568 | 0.0105 | -0.085 | -54.054
-9.5 | -0.534 | 0.00973 | -0.086 | -54.875
-9 | -0.493 | 0.00927 | -0.087 | -53.202
-8.5 | -0.448 | 0.00881 | -0.088 | -50.882
-8 | -0.399 | 0.00678 | -0.089 | -58.909
-7.5 | -0.348 | 0.0066 | -0.09 | -52.772
-7 | -0.294 | 0.00679 | -0.091 | -43.309
-6.5 | -0.238 | 0.00663 | -0.091 | -35.911
-6 | -0.181 | 0.00644 | -0.092 | -28.035
-5.5 | -0.122 | 0.00629 | -0.093 | -19.345
-5 | -0.062 | 0.00616 | -0.094 | -10.045
-4.5 | -0.001 | 0.00597 | -0.094 | -0.222
-4 | 0.06 | 0.00556 | -0.095 | 10.737
-3.5 | 0.121 | 0.00517 | -0.096 | 23.401
-3 | 0.183 | 0.00478 | -0.096 | 38.248
-2.5 | 0.244 | 0.00482 | -0.097 | 50.691
-2 | 0.306 | 0.00486 | -0.098 | 62.96
-1.5 | 0.367 | 0.00519 | -0.099 | 70.776
-1 | 0.429 | 0.00529 | -0.099 | 81.042
-0.5 | 0.49 | 0.0059 | -0.1 | 83.124
0 | 0.552 | 0.00594 | -0.101 | 92.887
0.5 | 0.61 | 0.00602 | -0.101 | 101.337
1 | 0.671 | 0.00594 | -0.102 | 112.873
1.5 | 0.731 | 0.00651 | -0.103 | 112.42
2 | 0.792 | 0.00688 | -0.103 | 115.043
2.5 | 0.852 | 0.00695 | -0.104 | 122.642
3 | 0.913 | 0.00704 | -0.105 | 129.624
3.5 | 0.973 | 0.00713 | -0.105 | 136.49
4 | 1.033 | 0.00722 | -0.106 | 143.083
4.5 | 1.093 | 0.00733 | -0.107 | 149.156
5 | 1.152 | 0.00743 | -0.107 | 155.129
5.5 | 1.212 | 0.00755 | -0.108 | 160.507
6 | 1.271 | 0.00787 | -0.109 | 161.44
6.5 | 1.328 | 0.00825 | -0.109 | 161.092
7 | 1.382 | 0.00853 | -0.11 | 162.072
7.5 | 1.433 | 0.00881 | -0.11 | 162.709
8 | 1.482 | 0.00913 | -0.111 | 162.29
8.5 | 1.498 | 0.01535 | -0.109 | 97.589
9 | 1.531 | 0.01626 | -0.109 | 94.169
9.5 | 1.557 | 0.01727 | -0.109 | 90.152
10 | 1.58 | 0.01829 | -0.11 | 86.399
10.5 | 1.597 | 0.01946 | -0.11 | 82.074
11 | 1.606 | 0.0208 | -0.11 | 77.237
11.5 | 1.612 | 0.02214 | -0.11 | 72.779
12 | 1.61 | 0.02344 | -0.11 | 68.711
12.5 | 1.602 | 0.02481 | -0.11 | 64.551
13 | 1.587 | 0.02666 | -0.11 | 59.551
13.5 | 1.567 | 0.02866 | -0.11 | 54.678
14 | 1.542 | 0.03072 | -0.11 | 50.182
14.5 | 1.511 | 0.03298 | -0.11 | 45.832
15 | 1.477 | 0.03531 | -0.11 | 41.822
15.5 | 1.438 | 0.03779 | -0.11 | 38.06
16 | 1.396 | 0.04038 | -0.11 | 34.582
16.5 | 1.352 | 0.04316 | -0.11 | 31.328

## 90. Re 7M Mach 0.00 (2)
BIGFOIL.COM POLAR EXPORT
fx66s171
FX 66-S-171 |  |  |  | Cl Max: | 1.5985 | at alpha= | 16.5 | deg
XFOIL ncrit=9 |  |  |  | L/D Max: | 201.041 | at alpha= | 5.5 | deg
Re: | 7000000 |  |  | Cd Min: | 0.09368 | at alpha= | 20 | deg
Mach: | 0 |  |  | Cl=0 at alpha= | -4.2031 | deg
|  |  |  | @ Cl=0.1, Cd= | 0.0060429
|  |  |  | @ Cl=0.4, Cd= | 0.0048273
|  |  |  | @ Cl=0.6, Cd= | 0.00486
alpha (deg) | Cl | Cd | Cm | Cl/Cd
-20 | -1.2173 | 0.06835 | -0.065 | -17.8098
-19.5 | -1.2491 | 0.05757 | -0.071 | -21.6971
-19 | -1.2597 | 0.05012 | -0.0749 | -25.1337
-18.5 | -1.2835 | 0.04195 | -0.0787 | -30.5959
-18 | -1.2898 | 0.03604 | -0.0811 | -35.788
-17.5 | -1.2797 | 0.03065 | -0.0852 | -41.752
-17 | -1.2244 | 0.02605 | -0.0956 | -47.0019
-16.5 | -1.114 | 0.02252 | -0.1151 | -49.4671
-16 | -1.1039 | 0.01979 | -0.1139 | -55.7807
-15.5 | -1.0958 | 0.01754 | -0.1113 | -62.4743
-15 | -1.0906 | 0.0162 | -0.1055 | -67.321
-14.5 | -1.066 | 0.01533 | -0.1015 | -69.5369
-14 | -1.0308 | 0.01444 | -0.0992 | -71.385
-13.5 | -0.9899 | 0.01369 | -0.0975 | -72.3083
-13 | -0.9458 | 0.01302 | -0.0962 | -72.6421
-12.5 | -0.8996 | 0.0124 | -0.0951 | -72.5484
-12 | -0.8514 | 0.01185 | -0.0943 | -71.8481
-11.5 | -0.8015 | 0.01132 | -0.0937 | -70.8039
-11 | -0.7503 | 0.01087 | -0.0932 | -69.0248
-10.5 | -0.6999 | 0.01029 | -0.0927 | -68.0175
-10 | -0.6475 | 0.00981 | -0.0923 | -66.0041
-9.5 | -0.5944 | 0.00942 | -0.0921 | -63.0998
-9 | -0.5401 | 0.00907 | -0.0921 | -59.548
-8.5 | -0.4852 | 0.00877 | -0.0921 | -55.325
-8 | -0.4303 | 0.00841 | -0.0921 | -51.1653
-7 | -0.3186 | 0.00782 | -0.0924 | -40.7417
-6.5 | -0.2621 | 0.00757 | -0.0926 | -34.6235
-6 | -0.2055 | 0.00735 | -0.0929 | -27.9592
-5.5 | -0.1484 | 0.00713 | -0.0932 | -20.8135
-5 | -0.091 | 0.00691 | -0.0936 | -13.1693
-4.5 | -0.0339 | 0.00668 | -0.094 | -5.0749
-4 | 0.0232 | 0.00648 | -0.0943 | 3.5802
-3 | 0.1374 | 0.00583 | -0.0952 | 23.5678
-2.5 | 0.1939 | 0.00545 | -0.0956 | 35.578
-2 | 0.2505 | 0.00513 | -0.0961 | 48.8304
-1.5 | 0.3086 | 0.00498 | -0.0967 | 61.9679
-1 | 0.3669 | 0.00485 | -0.0973 | 75.6495
-0.5 | 0.4253 | 0.00481 | -0.0979 | 88.42
0 | 0.4837 | 0.00482 | -0.0985 | 100.3527
0.5 | 0.5422 | 0.00486 | -0.0992 | 111.5638
1 | 0.6011 | 0.00486 | -0.0999 | 123.6831
1.5 | 0.6598 | 0.00489 | -0.1006 | 134.9284
2 | 0.718 | 0.00495 | -0.1012 | 145.0505
2.5 | 0.7758 | 0.00502 | -0.1018 | 154.5418
3 | 0.8343 | 0.00506 | -0.1025 | 164.8814
3.5 | 0.8925 | 0.00511 | -0.1032 | 174.6575
4 | 0.9499 | 0.0052 | -0.1038 | 182.6731
4.5 | 1.0073 | 0.00528 | -0.1044 | 190.7765
5 | 1.0637 | 0.00543 | -0.1048 | 195.8932
5.5 | 1.1198 | 0.00557 | -0.1052 | 201.0413
6 | 1.1731 | 0.00588 | -0.1051 | 199.5068
6.5 | 1.2194 | 0.0066 | -0.1038 | 184.7576
7 | 1.2591 | 0.00767 | -0.1014 | 164.1591
7.5 | 1.2932 | 0.00894 | -0.0981 | 144.6532
8 | 1.3262 | 0.01013 | -0.0947 | 130.9181
8.5 | 1.3539 | 0.01135 | -0.0903 | 119.2863
9 | 1.3828 | 0.01227 | -0.086 | 112.6976
9.5 | 1.4014 | 0.01303 | -0.0797 | 107.5518
10 | 1.4232 | 0.01382 | -0.0745 | 102.9812
10.5 | 1.4432 | 0.01472 | -0.0694 | 98.0435
11 | 1.4632 | 0.01559 | -0.0651 | 93.855
11.5 | 1.4807 | 0.01729 | -0.0613 | 85.6391
12 | 1.4991 | 0.01936 | -0.0584 | 77.4329
12.5 | 1.5163 | 0.02198 | -0.0563 | 68.9854
13 | 1.5355 | 0.02497 | -0.0553 | 61.4938
13.5 | 1.5574 | 0.02829 | -0.0554 | 55.0513
14 | 1.573 | 0.03221 | -0.0554 | 48.8358
14.5 | 1.5813 | 0.03643 | -0.0545 | 43.4065
15 | 1.5879 | 0.04076 | -0.0536 | 38.9573
15.5 | 1.5942 | 0.04516 | -0.0526 | 35.3012
16 | 1.5966 | 0.04988 | -0.0516 | 32.0088
16.5 | 1.5985 | 0.05465 | -0.0505 | 29.2498
17 | 1.5966 | 0.05947 | -0.0489 | 26.8471
17.5 | 1.5938 | 0.06449 | -0.0475 | 24.7139
18 | 1.5914 | 0.06995 | -0.0469 | 22.7505
18.5 | 1.5936 | 0.07534 | -0.0471 | 21.1521
19 | 1.5938 | 0.08125 | -0.0477 | 19.616
19.5 | 1.5899 | 0.08797 | -0.0489 | 18.0732
20 | 1.5952 | 0.09368 | -0.0503 | 17.0282

## 91. Re 7M Mach 0.10 (1)
BIGFOIL.COM POLAR EXPORT
fx66s171
FX 66-S-171 |  |  |  | Cl Max: | 1.607 | at alpha= | 11.5 | deg
JavaFoil+Calcfoil stall+Eppler ext transition |  |  |  | L/D Max: | 161.995 | at alpha= | 7.5 | deg
Re: | 7000000 |  |  | Cd Min: | 0.00478 | at alpha= | -3 | deg
Mach: | 0.1 |  |  | Cl=0 at alpha= | -4.4918 | deg
|  |  |  | @ Cl=0.1, Cd= | 0.0054323
|  |  |  | @ Cl=0.4, Cd= | 0.005235
|  |  |  | @ Cl=0.6, Cd= | 0.006011
alpha (deg) | Cl | Cd | Cm | Cl/Cd
-18 | -0.522 | 0.12955 | -0.044 | -4.026
-17.5 | -0.536 | 0.12259 | -0.045 | -4.376
-17 | -0.551 | 0.11472 | -0.046 | -4.804
-16.5 | -0.564 | 0.10761 | -0.048 | -5.244
-16 | -0.576 | 0.09999 | -0.05 | -5.765
-15.5 | -0.589 | 0.09047 | -0.053 | -6.509
-15 | -0.604 | 0.0768 | -0.058 | -7.862
-14.5 | -0.626 | 0.05681 | -0.064 | -11.024
-14 | -0.643 | 0.04241 | -0.069 | -15.169
-13.5 | -0.649 | 0.03505 | -0.071 | -18.52
-13 | -0.651 | 0.02879 | -0.074 | -22.619
-12.5 | -0.649 | 0.02355 | -0.076 | -27.575
-12 | -0.642 | 0.01979 | -0.078 | -32.431
-11.5 | -0.63 | 0.01667 | -0.08 | -37.77
-11 | -0.613 | 0.01412 | -0.081 | -43.429
-10.5 | -0.591 | 0.0122 | -0.083 | -48.465
-10 | -0.565 | 0.01078 | -0.085 | -52.402
-9.5 | -0.532 | 0.00988 | -0.087 | -53.869
-9 | -0.493 | 0.00932 | -0.088 | -52.91
-8.5 | -0.449 | 0.00887 | -0.089 | -50.615
-8 | -0.4 | 0.00852 | -0.089 | -47.011
-7.5 | -0.349 | 0.00663 | -0.09 | -52.687
-7 | -0.295 | 0.00684 | -0.091 | -43.165
-6.5 | -0.239 | 0.00662 | -0.092 | -36.136
-6 | -0.181 | 0.00647 | -0.093 | -28.033
-5.5 | -0.122 | 0.00631 | -0.093 | -19.368
-5 | -0.062 | 0.00618 | -0.094 | -10.058
-4.5 | -0.001 | 0.00594 | -0.095 | -0.224
-4 | 0.06 | 0.0056 | -0.095 | 10.709
-3.5 | 0.122 | 0.00534 | -0.096 | 22.784
-3 | 0.184 | 0.00478 | -0.097 | 38.487
-2.5 | 0.246 | 0.00481 | -0.098 | 51.11
-2 | 0.308 | 0.00485 | -0.098 | 63.422
-1.5 | 0.369 | 0.00519 | -0.099 | 71.116
-1 | 0.431 | 0.00528 | -0.1 | 81.631
-0.5 | 0.493 | 0.00591 | -0.1 | 83.42
0 | 0.555 | 0.00598 | -0.101 | 92.662
0.5 | 0.613 | 0.00602 | -0.102 | 101.913
1 | 0.674 | 0.00597 | -0.103 | 112.897
1.5 | 0.735 | 0.00651 | -0.103 | 112.931
2 | 0.796 | 0.00689 | -0.104 | 115.489
2.5 | 0.857 | 0.00698 | -0.105 | 122.644
3 | 0.917 | 0.00706 | -0.105 | 129.93
3.5 | 0.978 | 0.00715 | -0.106 | 136.766
4 | 1.038 | 0.00724 | -0.107 | 143.315
4.5 | 1.098 | 0.00735 | -0.107 | 149.415
5 | 1.158 | 0.00746 | -0.108 | 155.304
5.5 | 1.218 | 0.0076 | -0.108 | 160.281
6 | 1.277 | 0.00791 | -0.109 | 161.546
6.5 | 1.335 | 0.00828 | -0.11 | 161.147
7 | 1.388 | 0.0086 | -0.11 | 161.381
7.5 | 1.44 | 0.00889 | -0.111 | 161.995
8 | 1.489 | 0.00921 | -0.112 | 161.658
8.5 | 1.502 | 0.01558 | -0.11 | 96.417
9 | 1.534 | 0.01652 | -0.11 | 92.867
9.5 | 1.56 | 0.01756 | -0.11 | 88.818
10 | 1.582 | 0.01862 | -0.11 | 84.983
10.5 | 1.596 | 0.01987 | -0.11 | 80.332
11 | 1.605 | 0.02119 | -0.11 | 75.72
11.5 | 1.607 | 0.02257 | -0.11 | 71.202
12 | 1.602 | 0.02406 | -0.11 | 66.6
12.5 | 1.591 | 0.02543 | -0.11 | 62.558
13 | 1.572 | 0.02734 | -0.11 | 57.515
13.5 | 1.548 | 0.02941 | -0.11 | 52.618
14 | 1.518 | 0.03157 | -0.111 | 48.073
14.5 | 1.482 | 0.03392 | -0.111 | 43.683
15 | 1.442 | 0.03634 | -0.111 | 39.679
15.5 | 1.398 | 0.03896 | -0.111 | 35.87
16 | 1.35 | 0.04168 | -0.111 | 32.39
16.5 | 1.299 | 0.04468 | -0.111 | 29.08

## 92. Re 7M Mach 0.10 (2)
BIGFOIL.COM POLAR EXPORT
fx66s171
FX 66-S-171 |  |  |  | Cl Max: | 1.5874 | at alpha= | 20 | deg
XFOIL ncrit=9 |  |  |  | L/D Max: | 201.628 | at alpha= | 5.5 | deg
Re: | 7000000 |  |  | Cd Min: | 0.09714 | at alpha= | 20 | deg
Mach: | 0.1 |  |  | Cl=0 at alpha= | -4.2009 | deg
|  |  |  | @ Cl=0.1, Cd= | 0.0060794
|  |  |  | @ Cl=0.4, Cd= | 0.0048389
|  |  |  | @ Cl=0.6, Cd= | 0.00486
alpha (deg) | Cl | Cd | Cm | Cl/Cd
-20 | -1.1065 | 0.08718 | -0.0556 | -12.6921
-19.5 | -1.1679 | 0.07107 | -0.0651 | -16.4331
-19 | -1.1728 | 0.06356 | -0.0692 | -18.4519
-18.5 | -1.2229 | 0.05079 | -0.0764 | -24.0776
-18 | -1.247 | 0.04247 | -0.0804 | -29.3619
-17.5 | -1.2465 | 0.03581 | -0.0854 | -34.8087
-17 | -1.2059 | 0.02994 | -0.0956 | -40.2772
-16.5 | -1.0979 | 0.0251 | -0.117 | -43.741
-16 | -1.0892 | 0.02189 | -0.1165 | -49.7579
-15.5 | -1.0788 | 0.01914 | -0.1151 | -56.3636
-15 | -1.0706 | 0.01714 | -0.1117 | -62.4621
-14.5 | -1.0636 | 0.016 | -0.1053 | -66.475
-14 | -1.0328 | 0.01496 | -0.1022 | -69.0374
-13.5 | -0.9939 | 0.01412 | -0.1001 | -70.3895
-13 | -0.9508 | 0.01338 | -0.0984 | -71.0613
-12.5 | -0.9053 | 0.01269 | -0.0971 | -71.3396
-12 | -0.8574 | 0.01208 | -0.096 | -70.9768
-11.5 | -0.8076 | 0.01151 | -0.0952 | -70.1651
-11 | -0.7562 | 0.01102 | -0.0946 | -68.6207
-10.5 | -0.7048 | 0.01049 | -0.094 | -67.1878
-10 | -0.6526 | 0.00994 | -0.0935 | -65.6539
-9.5 | -0.5991 | 0.00951 | -0.0931 | -62.9968
-9 | -0.5445 | 0.00914 | -0.093 | -59.5733
-8.5 | -0.4892 | 0.00882 | -0.0929 | -55.4649
-8 | -0.4337 | 0.00847 | -0.0929 | -51.2043
-7.5 | -0.3779 | 0.00816 | -0.0929 | -46.3113
-7 | -0.3212 | 0.00787 | -0.093 | -40.8132
-6.5 | -0.2643 | 0.00761 | -0.0932 | -34.7306
-6 | -0.2073 | 0.00737 | -0.0935 | -28.1275
-5.5 | -0.1497 | 0.00714 | -0.0938 | -20.9664
-5 | -0.0919 | 0.00692 | -0.0942 | -13.2803
-4.5 | -0.0344 | 0.0067 | -0.0945 | -5.1343
-4 | 0.0231 | 0.0065 | -0.0948 | 3.5538
-3.5 | 0.0808 | 0.0062 | -0.0953 | 13.0323
-3 | 0.1381 | 0.00584 | -0.0957 | 23.6473
-2.5 | 0.195 | 0.00547 | -0.0961 | 35.649
-2 | 0.2519 | 0.00514 | -0.0965 | 49.0078
-1.5 | 0.3105 | 0.00498 | -0.0971 | 62.3494
-1 | 0.3691 | 0.00486 | -0.0977 | 75.9465
-0.5 | 0.4278 | 0.00482 | -0.0984 | 88.7552
0 | 0.4866 | 0.00483 | -0.099 | 100.7453
0.5 | 0.5455 | 0.00486 | -0.0996 | 112.2428
1 | 0.6048 | 0.00486 | -0.1004 | 124.4444
1.5 | 0.6639 | 0.0049 | -0.1011 | 135.4898
2 | 0.7224 | 0.00497 | -0.1017 | 145.3521
2.5 | 0.7807 | 0.00503 | -0.1023 | 155.2087
3 | 0.8396 | 0.00507 | -0.103 | 165.6016
3.5 | 0.8982 | 0.00513 | -0.1037 | 175.0877
4 | 0.9559 | 0.00522 | -0.1042 | 183.1226
4.5 | 1.0139 | 0.0053 | -0.1048 | 191.3019
5 | 1.0706 | 0.00545 | -0.1052 | 196.4404
5.5 | 1.1271 | 0.00559 | -0.1055 | 201.6279
6 | 1.1811 | 0.00589 | -0.1055 | 200.5263
6.5 | 1.2275 | 0.00662 | -0.1041 | 185.423
7 | 1.2672 | 0.0077 | -0.1017 | 164.5714
7.5 | 1.3009 | 0.009 | -0.0982 | 144.5444
8 | 1.3329 | 0.01022 | -0.0944 | 130.4207
8.5 | 1.3594 | 0.01147 | -0.0897 | 118.5179
9.5 | 1.4016 | 0.01321 | -0.078 | 106.1014
10 | 1.4224 | 0.01409 | -0.0726 | 100.951
10.5 | 1.4411 | 0.01511 | -0.0675 | 95.3739
11 | 1.4611 | 0.01612 | -0.0634 | 90.639
11.5 | 1.478 | 0.01806 | -0.0598 | 81.8383
12 | 1.4968 | 0.02035 | -0.0573 | 73.5528
12.5 | 1.5142 | 0.02325 | -0.0556 | 65.1269
13 | 1.5355 | 0.02642 | -0.0552 | 58.1188
13.5 | 1.5563 | 0.03001 | -0.0555 | 51.8594
14 | 1.5668 | 0.03421 | -0.0548 | 45.7995
14.5 | 1.5746 | 0.0385 | -0.0539 | 40.8987
15 | 1.5798 | 0.043 | -0.0528 | 36.7395
15.5 | 1.5845 | 0.04758 | -0.0518 | 33.3018
16 | 1.5873 | 0.05228 | -0.0506 | 30.3615
16.5 | 1.587 | 0.05718 | -0.0493 | 27.7545
17 | 1.5837 | 0.06217 | -0.0476 | 25.4737
17.5 | 1.5818 | 0.0674 | -0.0466 | 23.4688
18 | 1.579 | 0.0732 | -0.0464 | 21.571
18.5 | 1.5818 | 0.07876 | -0.0468 | 20.0838
19 | 1.5839 | 0.08459 | -0.0476 | 18.7244
19.5 | 1.5836 | 0.09104 | -0.0489 | 17.3946
20 | 1.5874 | 0.09714 | -0.0505 | 16.3414

## 93. Re 7M Mach 0.25 (1)
BIGFOIL.COM POLAR EXPORT
fx66s171
FX 66-S-171 |  |  |  | Cl Max: | 1.587 | at alpha= | 10.5 | deg
JavaFoil+Calcfoil stall+Eppler ext transition |  |  |  | L/D Max: | 195.625 | at alpha= | 8 | deg
Re: | 7000000 |  |  | Cd Min: | 0.00482 | at alpha= | -3 | deg
Mach: | 0.25 |  |  | Cl=0 at alpha= | -4.4921 | deg
|  |  |  | @ Cl=0.1, Cd= | 0.0055327
|  |  |  | @ Cl=0.4, Cd= | 0.0052749
|  |  |  | @ Cl=0.6, Cd= | 0.00609
alpha (deg) | Cl | Cd | Cm | Cl/Cd
-16.5 | -0.267 | 0.11957 | -0.044 | -2.236
-16 | -0.313 | 0.11345 | -0.044 | -2.761
-15.5 | -0.354 | 0.10843 | -0.044 | -3.263
-15 | -0.39 | 0.10224 | -0.045 | -3.817
-14.5 | -0.423 | 0.09543 | -0.047 | -4.431
-14 | -0.451 | 0.08844 | -0.049 | -5.102
-13.5 | -0.476 | 0.08051 | -0.053 | -5.908
-13 | -0.499 | 0.06863 | -0.059 | -7.274
-12.5 | -0.544 | 0.03736 | -0.073 | -14.572
-12 | -0.558 | 0.02974 | -0.076 | -18.773
-11.5 | -0.566 | 0.02329 | -0.079 | -24.317
-11 | -0.566 | 0.01865 | -0.081 | -30.336
-10.5 | -0.558 | 0.01527 | -0.084 | -36.519
-10 | -0.542 | 0.01281 | -0.086 | -42.269
-9.5 | -0.519 | 0.01102 | -0.088 | -47.09
-9 | -0.488 | 0.01002 | -0.089 | -48.729
-8.5 | -0.45 | 0.00933 | -0.091 | -48.186
-8 | -0.404 | 0.00886 | -0.092 | -45.661
-7.5 | -0.354 | 0.00847 | -0.093 | -41.838
-7 | -0.301 | 0.00656 | -0.094 | -45.849
-6.5 | -0.244 | 0.0068 | -0.094 | -35.92
-6 | -0.186 | 0.00659 | -0.095 | -28.184
-5.5 | -0.125 | 0.00641 | -0.096 | -19.546
-5 | -0.064 | 0.00626 | -0.097 | -10.186
-4.5 | -0.001 | 0.00616 | -0.097 | -0.222
-4 | 0.062 | 0.00578 | -0.098 | 10.662
-3.5 | 0.125 | 0.00537 | -0.099 | 23.242
-3 | 0.189 | 0.00482 | -0.1 | 39.223
-2.5 | 0.252 | 0.00484 | -0.1 | 52.162
-2 | 0.316 | 0.00489 | -0.101 | 64.681
-1.5 | 0.38 | 0.00524 | -0.102 | 72.383
-1 | 0.443 | 0.00535 | -0.102 | 82.872
-0.5 | 0.506 | 0.00541 | -0.103 | 93.645
0 | 0.57 | 0.00606 | -0.104 | 93.98
0.5 | 0.63 | 0.00612 | -0.105 | 102.808
1 | 0.692 | 0.00604 | -0.105 | 114.64
1.5 | 0.755 | 0.00655 | -0.106 | 115.225
2 | 0.817 | 0.00701 | -0.107 | 116.626
2.5 | 0.88 | 0.00711 | -0.107 | 123.743
3 | 0.942 | 0.00722 | -0.108 | 130.377
3.5 | 1.004 | 0.00732 | -0.109 | 137.07
4 | 1.066 | 0.00743 | -0.109 | 143.406
4.5 | 1.127 | 0.00755 | -0.11 | 149.25
5 | 1.189 | 0.00767 | -0.111 | 155.035
5.5 | 1.25 | 0.00782 | -0.111 | 159.841
6 | 1.311 | 0.00822 | -0.112 | 159.513
6.5 | 1.37 | 0.00865 | -0.113 | 158.405
7 | 1.424 | 0.00899 | -0.113 | 158.407
7.5 | 1.475 | 0.00935 | -0.114 | 157.791
8 | 1.52 | 0.00777 | -0.115 | 195.625
8.5 | 1.522 | 0.01699 | -0.112 | 89.572
9 | 1.551 | 0.01806 | -0.112 | 85.866
9.5 | 1.571 | 0.01932 | -0.112 | 81.291
10 | 1.583 | 0.02068 | -0.112 | 76.552
10.5 | 1.587 | 0.02205 | -0.112 | 71.976
11 | 1.581 | 0.02367 | -0.112 | 66.788
11.5 | 1.564 | 0.02543 | -0.112 | 61.517
12 | 1.536 | 0.02734 | -0.112 | 56.172
12.5 | 1.496 | 0.02919 | -0.112 | 51.265
13 | 1.446 | 0.03157 | -0.112 | 45.795
13.5 | 1.384 | 0.03411 | -0.112 | 40.577
14 | 1.312 | 0.03684 | -0.112 | 35.627
14.5 | 1.23 | 0.04002 | -0.112 | 30.744
15 | 1.14 | 0.04358 | -0.112 | 26.156
15.5 | 1.043 | 0.04713 | -0.112 | 22.127

## 94. Re 7M Mach 0.25 (2)
BIGFOIL.COM POLAR EXPORT
fx66s171
FX 66-S-171 |  |  |  | Cl Max: | 1.5316 | at alpha= | 20 | deg
XFOIL ncrit=9 |  |  |  | L/D Max: | 204.866 | at alpha= | 6 | deg
Re: | 7000000 |  |  | Cd Min: | 0.15321 | at alpha= | -19 | deg
Mach: | 0.25 |  |  | Cl=0 at alpha= | -4.1917 | deg
|  |  |  | @ Cl=0.1, Cd= | 0.0061883
|  |  |  | @ Cl=0.4, Cd= | 0.0049076
|  |  |  | @ Cl=0.6, Cd= | 0.0049017
alpha (deg) | Cl | Cd | Cm | Cl/Cd
-19 | -0.5681 | 0.15321 | -0.0428 | -3.708
-18.5 | -0.6654 | 0.12857 | -0.0541 | -5.1754
-18 | -0.7244 | 0.10467 | -0.074 | -6.9208
-17.5 | -0.8541 | 0.07815 | -0.0898 | -10.929
-17 | -0.88 | 0.06186 | -0.1073 | -14.2257
-16.5 | -0.9056 | 0.0509 | -0.1158 | -17.7917
-16 | -0.923 | 0.04277 | -0.1207 | -21.5805
-15.5 | -0.9459 | 0.03541 | -0.1237 | -26.7128
-15 | -0.9453 | 0.03064 | -0.1245 | -30.8518
-14.5 | -0.9347 | 0.02689 | -0.1245 | -34.7601
-14 | -0.9487 | 0.02161 | -0.1239 | -43.901
-13.5 | -0.9427 | 0.01847 | -0.1218 | -51.0395
-13 | -0.9421 | 0.01669 | -0.1152 | -56.447
-12.5 | -0.9168 | 0.0153 | -0.1106 | -59.9216
-12 | -0.8779 | 0.01412 | -0.1076 | -62.1742
-11.5 | -0.8329 | 0.01314 | -0.1051 | -63.3866
-11 | -0.7848 | 0.0122 | -0.1031 | -64.3279
-10.5 | -0.7328 | 0.01147 | -0.1016 | -63.8884
-10 | -0.6789 | 0.01085 | -0.1003 | -62.5714
-9.5 | -0.6241 | 0.01022 | -0.0992 | -61.0665
-9 | -0.5688 | 0.00963 | -0.0983 | -59.0654
-8.5 | -0.5113 | 0.00918 | -0.0977 | -55.6972
-8 | -0.4532 | 0.00881 | -0.0973 | -51.4415
-7.5 | -0.3946 | 0.00843 | -0.097 | -46.809
-7 | -0.3356 | 0.00808 | -0.0968 | -41.5347
-6.5 | -0.2765 | 0.00779 | -0.0967 | -35.4942
-6 | -0.2169 | 0.00751 | -0.0967 | -28.8815
-5.5 | -0.1568 | 0.00726 | -0.0969 | -21.5978
-5 | -0.0968 | 0.00704 | -0.0971 | -13.75
-4.5 | -0.037 | 0.00683 | -0.0973 | -5.4173
-4 | 0.023 | 0.00659 | -0.0976 | 3.4901
-3.5 | 0.0828 | 0.00629 | -0.0979 | 13.1638
-3 | 0.142 | 0.00594 | -0.0983 | 23.9057
-2.5 | 0.2008 | 0.00556 | -0.0986 | 36.1151
-2 | 0.2598 | 0.00517 | -0.0991 | 50.2515
-1.5 | 0.3205 | 0.00502 | -0.0997 | 63.8446
-1 | 0.3812 | 0.00492 | -0.1003 | 77.4797
-0.5 | 0.4418 | 0.00488 | -0.1009 | 90.5328
0 | 0.5025 | 0.00489 | -0.1015 | 102.7607
0.5 | 0.564 | 0.00489 | -0.1022 | 115.3374
1 | 0.6254 | 0.00491 | -0.1029 | 127.3727
1.5 | 0.6864 | 0.00496 | -0.1036 | 138.3871
2 | 0.7469 | 0.00505 | -0.1042 | 147.901
2.5 | 0.8079 | 0.00509 | -0.1049 | 158.723
3 | 0.8689 | 0.00513 | -0.1055 | 169.3762
3.5 | 0.9293 | 0.00523 | -0.1061 | 177.6864
4 | 0.9896 | 0.00532 | -0.1066 | 186.015
4.5 | 1.0501 | 0.00539 | -0.1071 | 194.8237
5 | 1.1093 | 0.00555 | -0.1074 | 199.8739
5.5 | 1.1677 | 0.00574 | -0.1076 | 203.4321
6 | 1.2251 | 0.00598 | -0.1075 | 204.8662
6.5 | 1.2725 | 0.00676 | -0.1058 | 188.2396
7.5 | 1.3425 | 0.00932 | -0.0981 | 144.0451
8 | 1.3676 | 0.01073 | -0.0926 | 127.4557
8.5 | 1.3776 | 0.01206 | -0.0842 | 114.2289
9 | 1.3862 | 0.01328 | -0.0759 | 104.3825
9.5 | 1.3985 | 0.01461 | -0.0691 | 95.7221
10 | 1.4114 | 0.01626 | -0.0634 | 86.802
10.5 | 1.4248 | 0.01831 | -0.0589 | 77.8154
11 | 1.4492 | 0.02045 | -0.0573 | 70.8655
11.5 | 1.4697 | 0.02354 | -0.0559 | 62.4342
12 | 1.4908 | 0.02723 | -0.0556 | 54.7484
12.5 | 1.509 | 0.03122 | -0.0553 | 48.3344
13 | 1.5184 | 0.03559 | -0.0542 | 42.6637
13.5 | 1.5227 | 0.04033 | -0.0528 | 37.756
14 | 1.5265 | 0.04514 | -0.0514 | 33.817
14.5 | 1.5299 | 0.04998 | -0.05 | 30.6102
15 | 1.5298 | 0.05509 | -0.0484 | 27.7691
15.5 | 1.5284 | 0.06012 | -0.0466 | 25.4225
16 | 1.5267 | 0.06539 | -0.0451 | 23.3476
16.5 | 1.5276 | 0.07085 | -0.0444 | 21.561
17 | 1.5286 | 0.07676 | -0.0444 | 19.914
17.5 | 1.528 | 0.08317 | -0.045 | 18.372
18 | 1.5242 | 0.09033 | -0.0462 | 16.8737
18.5 | 1.53 | 0.09654 | -0.0476 | 15.8484
19 | 1.5287 | 0.10386 | -0.0496 | 14.7189
19.5 | 1.5296 | 0.11111 | -0.0519 | 13.7665
20 | 1.5316 | 0.11829 | -0.0545 | 12.9478

## 95. Re 7M Mach 0.50 (1)
BIGFOIL.COM POLAR EXPORT
fx66s171
FX 66-S-171 |  |  |  | Cl Max: | 1.559 | at alpha= | 8.5 | deg
JavaFoil+Calcfoil stall+Eppler ext transition |  |  |  | L/D Max: | 186.773 | at alpha= | 5.5 | deg
Re: | 7000000 |  |  | Cd Min: | 0.00493 | at alpha= | -2.5 | deg
Mach: | 0.5 |  |  | Cl=0 at alpha= | -4.4859 | deg
|  |  |  | @ Cl=0.1, Cd= | 0.0059584
|  |  |  | @ Cl=0.4, Cd= | 0.0051427
|  |  |  | @ Cl=0.6, Cd= | 0.0056683
alpha (deg) | Cl | Cd | Cm | Cl/Cd
-20 | -0.861 | 0.15469 | -0.049 | -5.568
-19.5 | -0.834 | 0.14964 | -0.049 | -5.573
-19 | -0.807 | 0.14571 | -0.05 | -5.537
-18.5 | -0.783 | 0.14061 | -0.052 | -5.569
-18 | -0.754 | 0.13511 | -0.051 | -5.578
-17.5 | -0.725 | 0.13091 | -0.05 | -5.536
-17 | -0.696 | 0.12698 | -0.049 | -5.483
-16.5 | -0.669 | 0.12266 | -0.049 | -5.455
-16 | -0.644 | 0.1174 | -0.052 | -5.481
-15.5 | -0.614 | 0.11453 | -0.049 | -5.36
-15 | -0.587 | 0.10501 | -0.05 | -5.589
-14.5 | -0.56 | 0.09698 | -0.052 | -5.777
-14 | -0.531 | 0.10406 | -0.049 | -5.1
-13.5 | -0.503 | 0.09638 | -0.049 | -5.219
-13 | -0.478 | 0.08439 | -0.054 | -5.668
-12.5 | -0.455 | 0.07339 | -0.061 | -6.205
-12 | -0.419 | 0.08738 | -0.047 | -4.798
-11.5 | -0.393 | 0.07574 | -0.052 | -5.191
-11 | -0.373 | 0.06068 | -0.066 | -6.154
-10.5 | -0.38 | 0.02559 | -0.088 | -14.839
-10 | -0.308 | 0.06693 | -0.048 | -4.607
-9.5 | -0.281 | 0.06006 | -0.053 | -4.687
-9 | -0.288 | 0.02036 | -0.092 | -14.161
-8.5 | -0.225 | 0.05381 | -0.053 | -4.19
-8 | -0.23 | 0.01502 | -0.096 | -15.296
-7.5 | -0.318 | 0.01188 | -0.1 | -26.744
-7 | -0.302 | 0.00987 | -0.103 | -30.648
-6.5 | -0.258 | 0.00896 | -0.105 | -28.839
-6 | -0.201 | 0.00833 | -0.106 | -24.161
-5.5 | -0.138 | 0.00647 | -0.107 | -21.264
-5 | -0.071 | 0.00626 | -0.108 | -11.291
-4.5 | -0.002 | 0.00643 | -0.109 | -0.237
-4 | 0.069 | 0.00614 | -0.11 | 11.174
-3.5 | 0.139 | 0.00573 | -0.11 | 24.339
-3 | 0.211 | 0.00526 | -0.111 | 40.116
-2.5 | 0.282 | 0.00493 | -0.112 | 57.279
-2 | 0.353 | 0.00505 | -0.113 | 69.916
-1.5 | 0.424 | 0.00519 | -0.114 | 81.763
-1 | 0.495 | 0.00529 | -0.115 | 93.545
-0.5 | 0.566 | 0.00563 | -0.115 | 100.483
0 | 0.637 | 0.00571 | -0.116 | 111.476
0.5 | 0.702 | 0.00579 | -0.117 | 121.164
1 | 0.772 | 0.00585 | -0.118 | 131.865
1.5 | 0.841 | 0.00628 | -0.119 | 134.001
2 | 0.911 | 0.0067 | -0.119 | 135.882
2.5 | 0.98 | 0.00689 | -0.12 | 142.158
3 | 1.049 | 0.00703 | -0.121 | 149.161
3.5 | 1.118 | 0.00717 | -0.122 | 155.806
4 | 1.187 | 0.00846 | -0.122 | 140.209
4.5 | 1.255 | 0.00868 | -0.123 | 144.513
5 | 1.322 | 0.00897 | -0.124 | 147.43
5.5 | 1.386 | 0.00742 | -0.124 | 186.773
6 | 1.45 | 0.01003 | -0.125 | 144.54
6.5 | 1.509 | 0.0106 | -0.125 | 142.314
7 | 1.554 | 0.01117 | -0.126 | 139.113
7.5 | 1.535 | 0.02159 | -0.121 | 71.075
8 | 1.556 | 0.02344 | -0.121 | 66.376
8.5 | 1.559 | 0.02554 | -0.121 | 61.032
9 | 1.506 | 0.02793 | -0.121 | 53.916
9.5 | 1.276 | 0.03171 | -0.121 | 40.24
10 | 0.939 | 0.03335 | -0.121 | 28.154
10.5 | 0.967 | 0.03706 | -0.121 | 26.089
11 | 0.996 | 0.03883 | -0.121 | 25.657
11.5 | 1.024 | 0.04251 | -0.121 | 24.091
12 | 1.05 | 0.04818 | -0.121 | 21.792
12.5 | 1.081 | 0.0484 | -0.121 | 22.332
13 | 1.106 | 0.05465 | -0.121 | 20.241
13.5 | 1.135 | 0.05525 | -0.121 | 20.552

## 96. Re 7M Mach 0.50 (2)
BIGFOIL.COM POLAR EXPORT
fx66s171
FX 66-S-171 |  |  |  | Cl Max: | 1.5342 | at alpha= | 7 | deg
XFOIL ncrit=9 |  |  |  | L/D Max: | 212.844 | at alpha= | 6 | deg
Re: | 7000000 |  |  | Cd Min: | 0.10408 | at alpha= | -13 | deg
Mach: | 0.5 |  |  | Cl=0 at alpha= | -4.1453 | deg
|  |  |  | @ Cl=0.1, Cd= | 0.0066816
|  |  |  | @ Cl=0.4, Cd= | 0.0052196
|  |  |  | @ Cl=0.6, Cd= | 0.0051069
alpha (deg) | Cl | Cd | Cm | Cl/Cd
-13 | -0.2364 | 0.10408 | -0.0958 | -2.2713
-12.5 | -0.257 | 0.09184 | -0.1028 | -2.7983
-12 | -0.2703 | 0.08132 | -0.109 | -3.3239
-11.5 | -0.2819 | 0.07137 | -0.1147 | -3.9498
-11 | -0.3081 | 0.05928 | -0.1216 | -5.1974
-10.5 | -0.3279 | 0.04918 | -0.1283 | -6.6673
-10 | -0.3535 | 0.04022 | -0.1337 | -8.7892
-9.5 | -0.3798 | 0.03252 | -0.1369 | -11.679
-9 | -0.4144 | 0.02511 | -0.1383 | -16.5034
-8.5 | -0.446 | 0.01929 | -0.1362 | -23.1208
-8 | -0.4705 | 0.01517 | -0.1273 | -31.0152
-7.5 | -0.4539 | 0.01147 | -0.1204 | -39.5728
-7 | -0.3995 | 0.00971 | -0.1164 | -41.1432
-6.5 | -0.3325 | 0.00884 | -0.114 | -37.6131
-6 | -0.2626 | 0.00831 | -0.1124 | -31.6005
-5.5 | -0.1919 | 0.00792 | -0.1112 | -24.2298
-5 | -0.1208 | 0.00756 | -0.1105 | -15.9788
-4.5 | -0.0498 | 0.00728 | -0.1101 | -6.8407
-4 | 0.0204 | 0.00702 | -0.1098 | 2.906
-3.5 | 0.0899 | 0.00674 | -0.1097 | 13.3383
-3 | 0.1591 | 0.00634 | -0.1098 | 25.0946
-2.5 | 0.2275 | 0.0059 | -0.1099 | 38.5593
-2 | 0.2949 | 0.00538 | -0.1102 | 54.8141
-1.5 | 0.3647 | 0.00527 | -0.1106 | 69.203
-1 | 0.4348 | 0.00517 | -0.1112 | 84.1006
-0.5 | 0.5054 | 0.00509 | -0.1118 | 99.2927
0 | 0.5762 | 0.00509 | -0.1125 | 113.2024
0.5 | 0.6467 | 0.00514 | -0.1132 | 125.8171
1 | 0.717 | 0.00523 | -0.1137 | 137.0937
1.5 | 0.7885 | 0.00527 | -0.1145 | 149.6205
2 | 0.8597 | 0.00533 | -0.1151 | 161.2946
2.5 | 0.9301 | 0.00545 | -0.1155 | 170.6606
3 | 1.0013 | 0.00554 | -0.116 | 180.7401
3.5 | 1.0717 | 0.00568 | -0.1161 | 188.6796
4 | 1.1425 | 0.00583 | -0.1162 | 195.9691
4.5 | 1.2122 | 0.00603 | -0.116 | 201.0282
5 | 1.2832 | 0.00618 | -0.1158 | 207.6375
5.5 | 1.3525 | 0.00643 | -0.1151 | 210.3421
6 | 1.4218 | 0.00668 | -0.1141 | 212.8443
6.5 | 1.4845 | 0.00717 | -0.1119 | 207.0432
7 | 1.5342 | 0.00804 | -0.1076 | 190.8209
7.5 | 1.5319 | 0.00986 | -0.095 | 155.3651
8 | 1.4856 | 0.0127 | -0.0774 | 116.9764
9 | 1.398 | 0.02439 | -0.0588 | 57.3186
9.5 | 1.3647 | 0.03115 | -0.0535 | 43.8106
10 | 1.334 | 0.03805 | -0.0494 | 35.0591
10.5 | 1.3187 | 0.04443 | -0.0467 | 29.6804
11 | 1.323 | 0.04976 | -0.045 | 26.5876
11.5 | 1.3315 | 0.05497 | -0.0438 | 24.2223
12 | 1.3571 | 0.06068 | -0.0465 | 22.3649

## 97. Re 8M Mach 0.00 (1)
BIGFOIL.COM POLAR EXPORT
fx66s171
FX 66-S-171 |  |  |  | Cl Max: | 1.614 | at alpha= | 11.5 | deg
JavaFoil+Calcfoil stall+Eppler ext transition |  |  |  | L/D Max: | 164.916 | at alpha= | 7.5 | deg
Re: | 8000000 |  |  | Cd Min: | 0.00473 | at alpha= | -2.5 | deg
Mach: | 0 |  |  | Cl=0 at alpha= | -4.4918 | deg
|  |  |  | @ Cl=0.1, Cd= | 0.0053777
|  |  |  | @ Cl=0.4, Cd= | 0.0054634
|  |  |  | @ Cl=0.6, Cd= | 0.0059148
alpha (deg) | Cl | Cd | Cm | Cl/Cd
-18.5 | -0.55 | 0.13208 | -0.044 | -4.165
-18 | -0.564 | 0.12394 | -0.046 | -4.55
-17.5 | -0.576 | 0.11688 | -0.047 | -4.93
-17 | -0.589 | 0.10787 | -0.049 | -5.46
-16.5 | -0.601 | 0.09892 | -0.051 | -6.077
-16 | -0.614 | 0.08818 | -0.055 | -6.96
-15.5 | -0.634 | 0.06918 | -0.061 | -9.167
-15 | -0.655 | 0.05111 | -0.066 | -12.823
-14.5 | -0.665 | 0.0426 | -0.068 | -15.602
-14 | -0.669 | 0.03629 | -0.07 | -18.433
-13.5 | -0.671 | 0.0302 | -0.072 | -22.229
-13 | -0.67 | 0.02495 | -0.075 | -26.875
-12.5 | -0.665 | 0.02064 | -0.077 | -32.242
-12 | -0.655 | 0.01753 | -0.078 | -37.351
-11.5 | -0.64 | 0.015 | -0.08 | -42.681
-11 | -0.62 | 0.01312 | -0.082 | -47.279
-10.5 | -0.597 | 0.0114 | -0.083 | -52.382
-10 | -0.569 | 0.01016 | -0.085 | -56.042
-9.5 | -0.534 | 0.00948 | -0.086 | -56.383
-9 | -0.493 | 0.00904 | -0.087 | -54.568
-8.5 | -0.448 | 0.00861 | -0.088 | -52.041
-8 | -0.4 | 0.00663 | -0.089 | -60.234
-7.5 | -0.348 | 0.00646 | -0.09 | -53.923
-7 | -0.294 | 0.00667 | -0.091 | -44.084
-6.5 | -0.238 | 0.00646 | -0.091 | -36.853
-6 | -0.181 | 0.00633 | -0.092 | -28.553
-5.5 | -0.122 | 0.00618 | -0.093 | -19.697
-5 | -0.062 | 0.00605 | -0.094 | -10.225
-4.5 | -0.001 | 0.00582 | -0.094 | -0.228
-4 | 0.06 | 0.00564 | -0.095 | 10.588
-3.5 | 0.121 | 0.00524 | -0.096 | 23.105
-3 | 0.183 | 0.00505 | -0.096 | 36.266
-2.5 | 0.244 | 0.00473 | -0.097 | 51.684
-2 | 0.306 | 0.00486 | -0.098 | 63.007
-1.5 | 0.367 | 0.00516 | -0.099 | 71.19
-1 | 0.429 | 0.00573 | -0.099 | 74.794
-0.5 | 0.49 | 0.0058 | -0.1 | 84.48
0 | 0.552 | 0.00589 | -0.101 | 93.634
0.5 | 0.61 | 0.00592 | -0.101 | 103.035
1 | 0.671 | 0.006 | -0.102 | 111.879
1.5 | 0.731 | 0.00685 | -0.103 | 106.8
2 | 0.792 | 0.0069 | -0.103 | 114.773
2.5 | 0.852 | 0.00684 | -0.104 | 124.617
3 | 0.913 | 0.00693 | -0.105 | 131.708
3.5 | 0.973 | 0.00701 | -0.105 | 138.769
4 | 1.033 | 0.0071 | -0.106 | 145.512
4.5 | 1.093 | 0.0072 | -0.107 | 151.817
5 | 1.152 | 0.00729 | -0.107 | 157.994
5.5 | 1.212 | 0.00757 | -0.108 | 160.077
6 | 1.271 | 0.00791 | -0.109 | 160.762
6.5 | 1.328 | 0.00816 | -0.109 | 162.787
7 | 1.382 | 0.00843 | -0.11 | 163.928
7.5 | 1.433 | 0.00869 | -0.11 | 164.916
8 | 1.482 | 0.00973 | -0.111 | 152.417
8.5 | 1.501 | 0.01495 | -0.11 | 100.441
9 | 1.534 | 0.0158 | -0.11 | 97.074
9.5 | 1.561 | 0.01675 | -0.11 | 93.189
10 | 1.583 | 0.01778 | -0.11 | 89.025
10.5 | 1.6 | 0.01886 | -0.11 | 84.879
11 | 1.61 | 0.02016 | -0.11 | 79.867
11.5 | 1.614 | 0.0215 | -0.11 | 75.079
12 | 1.613 | 0.02284 | -0.11 | 70.626
12.5 | 1.605 | 0.02442 | -0.11 | 65.729
13 | 1.59 | 0.02584 | -0.11 | 61.55
13.5 | 1.57 | 0.02778 | -0.11 | 56.516
14 | 1.544 | 0.02982 | -0.11 | 51.782
14.5 | 1.514 | 0.03201 | -0.11 | 47.297
15 | 1.479 | 0.03431 | -0.11 | 43.101
15.5 | 1.44 | 0.03673 | -0.111 | 39.218
16 | 1.399 | 0.03924 | -0.111 | 35.645
16.5 | 1.354 | 0.04191 | -0.111 | 32.309

## 98. Re 8M Mach 0.00 (2)
BIGFOIL.COM POLAR EXPORT
fx66s171
FX 66-S-171 |  |  |  | Cl Max: | 1.623 | at alpha= | 16.5 | deg
XFOIL ncrit=9 |  |  |  | L/D Max: | 204.171 | at alpha= | 5.5 | deg
Re: | 8000000 |  |  | Cd Min: | 0.09075 | at alpha= | 20 | deg
Mach: | 0 |  |  | Cl=0 at alpha= | -4.2097 | deg
|  |  |  | @ Cl=0.1, Cd= | 0.0059827
|  |  |  | @ Cl=0.4, Cd= | 0.0047417
|  |  |  | @ Cl=0.6, Cd= | 0.0047291
alpha (deg) | Cl | Cd | Cm | Cl/Cd
-20 | -1.2237 | 0.0675 | -0.0654 | -18.1289
-19.5 | -1.2574 | 0.05651 | -0.0716 | -22.2509
-19 | -1.2678 | 0.04919 | -0.0753 | -25.7735
-18.5 | -1.2924 | 0.041 | -0.0791 | -31.522
-18 | -1.302 | 0.03458 | -0.082 | -37.6518
-17.5 | -1.2633 | 0.029 | -0.0916 | -43.5621
-16.5 | -1.1274 | 0.02152 | -0.1151 | -52.3885
-16 | -1.1193 | 0.01879 | -0.1136 | -59.5689
-15.5 | -1.114 | 0.01678 | -0.1098 | -66.3886
-15 | -1.1063 | 0.01574 | -0.1035 | -70.2859
-14.5 | -1.0749 | 0.01482 | -0.1006 | -72.5304
-14 | -1.0378 | 0.01396 | -0.0985 | -74.341
-13.5 | -0.9958 | 0.01324 | -0.0969 | -75.2115
-13 | -0.9509 | 0.0126 | -0.0957 | -75.4683
-12.5 | -0.9038 | 0.012 | -0.0947 | -75.3167
-12 | -0.8548 | 0.01145 | -0.094 | -74.655
-11.5 | -0.8046 | 0.01096 | -0.0934 | -73.4124
-11 | -0.7528 | 0.01053 | -0.093 | -71.491
-10.5 | -0.7008 | 0.01008 | -0.0927 | -69.5238
-10 | -0.6488 | 0.0096 | -0.0923 | -67.5833
-9.5 | -0.5953 | 0.00918 | -0.0921 | -64.8475
-9 | -0.5411 | 0.00885 | -0.092 | -61.1412
-8 | -0.4307 | 0.00824 | -0.0921 | -52.2694
-7.5 | -0.3749 | 0.00792 | -0.0922 | -47.3359
-7 | -0.3186 | 0.00766 | -0.0925 | -41.5927
-6.5 | -0.2621 | 0.00742 | -0.0927 | -35.3235
-6 | -0.2053 | 0.00718 | -0.093 | -28.5933
-5.5 | -0.148 | 0.00695 | -0.0934 | -21.295
-5 | -0.0906 | 0.00676 | -0.0938 | -13.4024
-4.5 | -0.0335 | 0.00657 | -0.0941 | -5.0989
-4 | 0.0242 | 0.00636 | -0.0946 | 3.805
-3.5 | 0.0815 | 0.00609 | -0.095 | 13.3826
-3 | 0.1384 | 0.00576 | -0.0954 | 24.0278
-2 | 0.2518 | 0.00504 | -0.0963 | 49.9603
-1.5 | 0.3101 | 0.0049 | -0.0969 | 63.2857
-1 | 0.3682 | 0.00478 | -0.0975 | 77.0293
-0.5 | 0.4263 | 0.00471 | -0.0981 | 90.5096
0 | 0.4848 | 0.00472 | -0.0987 | 102.7119
0.5 | 0.5437 | 0.00471 | -0.0995 | 115.4352
1 | 0.6026 | 0.00473 | -0.1002 | 127.3996
1.5 | 0.661 | 0.00477 | -0.1008 | 138.5744
2 | 0.7191 | 0.00485 | -0.1015 | 148.268
2.5 | 0.7777 | 0.00488 | -0.1022 | 159.3648
3 | 0.8361 | 0.00492 | -0.1029 | 169.939
3.5 | 0.8939 | 0.005 | -0.1035 | 178.78
4 | 0.9514 | 0.00509 | -0.1041 | 186.9155
4.5 | 1.0088 | 0.00517 | -0.1047 | 195.1257
5 | 1.0653 | 0.00531 | -0.1051 | 200.6215
5.5 | 1.1209 | 0.00549 | -0.1054 | 204.1712
6 | 1.1721 | 0.00593 | -0.105 | 197.656
6.5 | 1.2193 | 0.0066 | -0.1038 | 184.7424
7 | 1.2534 | 0.00799 | -0.1005 | 156.8711
7.5 | 1.2909 | 0.00906 | -0.0978 | 142.4834
8 | 1.3241 | 0.01022 | -0.0943 | 129.5597
8.5 | 1.3554 | 0.01128 | -0.0905 | 120.1596
9 | 1.3869 | 0.01214 | -0.0867 | 114.2422
9.5 | 1.4087 | 0.0128 | -0.081 | 110.0547
10 | 1.4324 | 0.01354 | -0.0759 | 105.7903
10.5 | 1.4538 | 0.01439 | -0.071 | 101.0285
11 | 1.4719 | 0.01538 | -0.066 | 95.7022
11.5 | 1.4924 | 0.0166 | -0.0624 | 89.9036
12 | 1.5103 | 0.01857 | -0.0592 | 81.3301
12.5 | 1.5287 | 0.021 | -0.057 | 72.7952
13 | 1.5505 | 0.0238 | -0.0562 | 65.1471
13.5 | 1.5772 | 0.0271 | -0.0572 | 58.1993
14 | 1.5935 | 0.03086 | -0.057 | 51.6364
14.5 | 1.6051 | 0.03471 | -0.0562 | 46.2432
15 | 1.6122 | 0.03896 | -0.0552 | 41.3809
15.5 | 1.6174 | 0.04344 | -0.0542 | 37.233
16 | 1.6198 | 0.04819 | -0.0532 | 33.6128
16.5 | 1.623 | 0.05286 | -0.0522 | 30.7037
17 | 1.6222 | 0.05786 | -0.051 | 28.0366
17.5 | 1.6166 | 0.06307 | -0.0494 | 25.6318
18 | 1.6061 | 0.06858 | -0.0474 | 23.4194
18.5 | 1.6069 | 0.07374 | -0.0471 | 21.7914
19 | 1.6066 | 0.07956 | -0.0475 | 20.1936
19.5 | 1.6119 | 0.0849 | -0.0483 | 18.9859
20 | 1.6154 | 0.09075 | -0.0496 | 17.8006

## 99. Re 8M Mach 0.10 (1)
BIGFOIL.COM POLAR EXPORT
fx66s171
FX 66-S-171 |  |  |  | Cl Max: | 1.61 | at alpha= | 11.5 | deg
JavaFoil+Calcfoil stall+Eppler ext transition |  |  |  | L/D Max: | 164.03 | at alpha= | 7.5 | deg
Re: | 8000000 |  |  | Cd Min: | 0.00473 | at alpha= | -2.5 | deg
Mach: | 0.1 |  |  | Cl=0 at alpha= | -4.4918 | deg
|  |  |  | @ Cl=0.1, Cd= | 0.0053984
|  |  |  | @ Cl=0.4, Cd= | 0.005205
|  |  |  | @ Cl=0.6, Cd= | 0.0059521
alpha (deg) | Cl | Cd | Cm | Cl/Cd
-18 | -0.522 | 0.1277 | -0.044 | -4.089
-17.5 | -0.538 | 0.11997 | -0.046 | -4.482
-17 | -0.553 | 0.11214 | -0.048 | -4.927
-16.5 | -0.566 | 0.10494 | -0.049 | -5.393
-16 | -0.579 | 0.09592 | -0.052 | -6.04
-15.5 | -0.593 | 0.08507 | -0.055 | -6.975
-15 | -0.618 | 0.06299 | -0.063 | -9.818
-14.5 | -0.638 | 0.04744 | -0.067 | -13.451
-14 | -0.648 | 0.03921 | -0.07 | -16.515
-13.5 | -0.652 | 0.0329 | -0.072 | -19.827
-13 | -0.654 | 0.02727 | -0.074 | -23.976
-12.5 | -0.651 | 0.02253 | -0.076 | -28.9
-12 | -0.644 | 0.01886 | -0.078 | -34.144
-11.5 | -0.632 | 0.01585 | -0.08 | -39.872
-11 | -0.615 | 0.01352 | -0.082 | -45.469
-10.5 | -0.593 | 0.01174 | -0.083 | -50.492
-10 | -0.567 | 0.01039 | -0.085 | -54.546
-9.5 | -0.534 | 0.00961 | -0.087 | -55.518
-9 | -0.494 | 0.00909 | -0.088 | -54.273
-8.5 | -0.449 | 0.00867 | -0.089 | -51.775
-8 | -0.401 | 0.00669 | -0.09 | -59.91
-7.5 | -0.349 | 0.00648 | -0.09 | -53.85
-7 | -0.295 | 0.00673 | -0.091 | -43.899
-6.5 | -0.239 | 0.0065 | -0.092 | -36.818
-6 | -0.181 | 0.00637 | -0.093 | -28.492
-5.5 | -0.122 | 0.00621 | -0.093 | -19.678
-5 | -0.062 | 0.00607 | -0.094 | -10.239
-4.5 | -0.001 | 0.00584 | -0.095 | -0.228
-4 | 0.06 | 0.00565 | -0.095 | 10.62
-3.5 | 0.122 | 0.00526 | -0.096 | 23.109
-3 | 0.184 | 0.00503 | -0.097 | 36.582
-2.5 | 0.246 | 0.00473 | -0.098 | 51.909
-2 | 0.308 | 0.00485 | -0.098 | 63.471
-1.5 | 0.369 | 0.00519 | -0.099 | 71.155
-1 | 0.431 | 0.00522 | -0.1 | 82.603
-0.5 | 0.493 | 0.00581 | -0.1 | 84.794
0 | 0.555 | 0.00589 | -0.101 | 94.175
0.5 | 0.613 | 0.00597 | -0.102 | 102.767
1 | 0.674 | 0.00599 | -0.103 | 112.442
1.5 | 0.735 | 0.00686 | -0.103 | 107.197
2 | 0.796 | 0.00693 | -0.104 | 114.78
2.5 | 0.857 | 0.00687 | -0.105 | 124.617
3 | 0.917 | 0.00696 | -0.105 | 131.712
3.5 | 0.978 | 0.00703 | -0.106 | 139.05
4 | 1.038 | 0.00712 | -0.107 | 145.813
4.5 | 1.098 | 0.00722 | -0.107 | 152.025
5 | 1.158 | 0.00732 | -0.108 | 158.248
5.5 | 1.218 | 0.00762 | -0.108 | 159.832
6 | 1.277 | 0.00796 | -0.109 | 160.422
6.5 | 1.335 | 0.00823 | -0.11 | 162.204
7 | 1.388 | 0.00849 | -0.11 | 163.452
7.5 | 1.44 | 0.00878 | -0.111 | 164.03
8 | 1.489 | 0.00982 | -0.112 | 151.645
8.5 | 1.505 | 0.01517 | -0.11 | 99.261
9 | 1.538 | 0.01605 | -0.11 | 95.805
9.5 | 1.563 | 0.01706 | -0.11 | 91.638
10 | 1.585 | 0.01809 | -0.11 | 87.578
10.5 | 1.6 | 0.01923 | -0.11 | 83.221
11 | 1.607 | 0.02058 | -0.11 | 78.084
11.5 | 1.61 | 0.02192 | -0.11 | 73.449
12 | 1.605 | 0.02344 | -0.111 | 68.5
12.5 | 1.594 | 0.02502 | -0.111 | 63.707
13 | 1.575 | 0.0265 | -0.111 | 59.434
13.5 | 1.55 | 0.02853 | -0.111 | 54.34
14 | 1.52 | 0.03064 | -0.111 | 49.602
14.5 | 1.484 | 0.03293 | -0.111 | 45.069
15 | 1.444 | 0.03531 | -0.111 | 40.889
15.5 | 1.4 | 0.03787 | -0.111 | 36.96
16 | 1.352 | 0.04048 | -0.111 | 33.399
16.5 | 1.301 | 0.04341 | -0.111 | 29.984

## 100. Re 8M Mach 0.10 (2)
BIGFOIL.COM POLAR EXPORT
fx66s171
FX 66-S-171 |  |  |  | Cl Max: | 1.611 | at alpha= | 16.5 | deg
XFOIL ncrit=9 |  |  |  | L/D Max: | 204.773 | at alpha= | 5.5 | deg
Re: | 8000000 |  |  | Cd Min: | 0.09468 | at alpha= | 20 | deg
Mach: | 0.1 |  |  | Cl=0 at alpha= | -4.2078 | deg
|  |  |  | @ Cl=0.1, Cd= | 0.0059987
|  |  |  | @ Cl=0.4, Cd= | 0.0047546
|  |  |  | @ Cl=0.6, Cd= | 0.0047368
alpha (deg) | Cl | Cd | Cm | Cl/Cd
-20 | -1.1465 | 0.0812 | -0.0593 | -14.1195
-19.5 | -1.1684 | 0.07106 | -0.065 | -16.4424
-19 | -1.2254 | 0.05672 | -0.0734 | -21.6044
-18.5 | -1.2417 | 0.04862 | -0.0776 | -25.5389
-18 | -1.2549 | 0.04129 | -0.0815 | -30.3923
-17.5 | -1.2295 | 0.0341 | -0.0919 | -36.0557
-17 | -1.118 | 0.02773 | -0.117 | -40.3173
-16.5 | -1.1107 | 0.02403 | -0.1174 | -46.2214
-16 | -1.1037 | 0.02076 | -0.1165 | -53.1647
-15.5 | -1.0943 | 0.0182 | -0.1146 | -60.1264
-15 | -1.0901 | 0.01645 | -0.1097 | -66.2675
-14.5 | -1.0746 | 0.01543 | -0.1042 | -69.6436
-14 | -1.0409 | 0.01445 | -0.1014 | -72.0346
-13.5 | -1.0005 | 0.01365 | -0.0994 | -73.2967
-13 | -0.9565 | 0.01293 | -0.0979 | -73.9753
-12.5 | -0.91 | 0.01227 | -0.0966 | -74.1646
-12 | -0.8611 | 0.01167 | -0.0957 | -73.7875
-11.5 | -0.8108 | 0.01114 | -0.0949 | -72.7828
-11 | -0.759 | 0.01066 | -0.0944 | -71.2008
-10.5 | -0.7062 | 0.01023 | -0.0939 | -69.0323
-10 | -0.6538 | 0.00973 | -0.0934 | -67.1942
-9.5 | -0.6 | 0.00928 | -0.0931 | -64.6552
-9 | -0.5455 | 0.00892 | -0.0929 | -61.1547
-8.5 | -0.4899 | 0.00859 | -0.0929 | -57.0314
-8 | -0.4341 | 0.00831 | -0.0929 | -52.2383
-7.5 | -0.378 | 0.00796 | -0.093 | -47.4874
-7 | -0.3211 | 0.0077 | -0.0931 | -41.7013
-6.5 | -0.2643 | 0.00744 | -0.0933 | -35.5242
-6 | -0.207 | 0.0072 | -0.0936 | -28.75
-5.5 | -0.1492 | 0.00697 | -0.0939 | -21.406
-5 | -0.0915 | 0.00678 | -0.0943 | -13.4956
-4.5 | -0.0339 | 0.00659 | -0.0946 | -5.1442
-4 | 0.0241 | 0.00637 | -0.0951 | 3.7834
-3.5 | 0.0819 | 0.0061 | -0.0955 | 13.4262
-3 | 0.1391 | 0.00578 | -0.0959 | 24.0657
-2.5 | 0.1962 | 0.00545 | -0.0963 | 36
-2 | 0.2533 | 0.00505 | -0.0968 | 50.1584
-1.5 | 0.3119 | 0.0049 | -0.0974 | 63.6531
-1 | 0.3704 | 0.00479 | -0.098 | 77.3278
-0.5 | 0.4289 | 0.00472 | -0.0986 | 90.8686
0 | 0.4877 | 0.00473 | -0.0992 | 103.1078
0.5 | 0.5471 | 0.00471 | -0.0999 | 116.1571
1 | 0.6063 | 0.00474 | -0.1007 | 127.9114
1.5 | 0.6651 | 0.00478 | -0.1013 | 139.1423
2 | 0.7235 | 0.00486 | -0.1019 | 148.8683
2.5 | 0.7826 | 0.00489 | -0.1026 | 160.0409
3 | 0.8414 | 0.00493 | -0.1033 | 170.6694
3.5 | 0.8996 | 0.00502 | -0.1039 | 179.2032
4 | 0.9576 | 0.0051 | -0.1045 | 187.7647
4.5 | 1.0153 | 0.00519 | -0.1051 | 195.6262
5 | 1.0722 | 0.00533 | -0.1055 | 201.1632
5.5 | 1.1283 | 0.00551 | -0.1058 | 204.7731
6 | 1.1803 | 0.00592 | -0.1054 | 199.375
7 | 1.2615 | 0.00802 | -0.1007 | 157.2943
7.5 | 1.2984 | 0.00912 | -0.0978 | 142.3684
8 | 1.3309 | 0.0103 | -0.0941 | 129.2136
8.5 | 1.361 | 0.01139 | -0.09 | 119.4908
9 | 1.3883 | 0.01224 | -0.0852 | 113.4232
9.5 | 1.409 | 0.01298 | -0.0792 | 108.5516
10 | 1.4322 | 0.01377 | -0.0741 | 104.0087
10.5 | 1.4522 | 0.01474 | -0.0691 | 98.521
11 | 1.4689 | 0.0159 | -0.0641 | 92.3836
11.5 | 1.4903 | 0.01728 | -0.0609 | 86.2442
12 | 1.5078 | 0.01952 | -0.058 | 77.2439
12.5 | 1.5281 | 0.02213 | -0.0564 | 69.0511
13 | 1.5534 | 0.02522 | -0.0566 | 61.594
13.5 | 1.5757 | 0.02882 | -0.0571 | 54.6738
14 | 1.5889 | 0.03273 | -0.0565 | 48.5457
14.5 | 1.5985 | 0.03676 | -0.0555 | 43.4848
15 | 1.6039 | 0.04122 | -0.0544 | 38.9107
15.5 | 1.609 | 0.04578 | -0.0534 | 35.1464
16 | 1.6091 | 0.0508 | -0.0523 | 31.6752
16.5 | 1.611 | 0.05565 | -0.0512 | 28.9488
17 | 1.6093 | 0.06063 | -0.0498 | 26.543
17.5 | 1.6026 | 0.06572 | -0.0477 | 24.3853
18 | 1.5952 | 0.07139 | -0.0465 | 22.3449
18.5 | 1.5986 | 0.07665 | -0.0466 | 20.8558
19 | 1.5973 | 0.08279 | -0.0473 | 19.2934
19.5 | 1.6008 | 0.08864 | -0.0484 | 18.0596
20 | 1.6043 | 0.09468 | -0.0499 | 16.9444

## 101. Re 8M Mach 0.25 (1)
BIGFOIL.COM POLAR EXPORT
fx66s171
FX 66-S-171 |  |  |  | Cl Max: | 1.59 | at alpha= | 10.5 | deg
JavaFoil+Calcfoil stall+Eppler ext transition |  |  |  | L/D Max: | 160.256 | at alpha= | 7.5 | deg
Re: | 8000000 |  |  | Cd Min: | 0.00475 | at alpha= | -2.5 | deg
Mach: | 0.25 |  |  | Cl=0 at alpha= | -4.4921 | deg
|  |  |  | @ Cl=0.1, Cd= | 0.0054568
|  |  |  | @ Cl=0.4, Cd= | 0.0052395
|  |  |  | @ Cl=0.6, Cd= | 0.00599
alpha (deg) | Cl | Cd | Cm | Cl/Cd
-16.5 | -0.268 | 0.11811 | -0.044 | -2.266
-16 | -0.313 | 0.11248 | -0.045 | -2.787
-15.5 | -0.354 | 0.10705 | -0.045 | -3.308
-15 | -0.391 | 0.10071 | -0.046 | -3.881
-14.5 | -0.423 | 0.09442 | -0.048 | -4.483
-14 | -0.452 | 0.0868 | -0.051 | -5.21
-13.5 | -0.479 | 0.07691 | -0.055 | -6.222
-13 | -0.515 | 0.05352 | -0.066 | -9.628
-12.5 | -0.549 | 0.03417 | -0.074 | -16.057
-12 | -0.562 | 0.02768 | -0.077 | -20.295
-11.5 | -0.568 | 0.02214 | -0.079 | -25.662
-11 | -0.568 | 0.01777 | -0.082 | -31.952
-10.5 | -0.56 | 0.01453 | -0.084 | -38.505
-10 | -0.544 | 0.01205 | -0.086 | -45.181
-9.5 | -0.521 | 0.01059 | -0.088 | -49.176
-9 | -0.489 | 0.00971 | -0.09 | -50.393
-8.5 | -0.45 | 0.0091 | -0.091 | -49.429
-8 | -0.404 | 0.00867 | -0.092 | -46.675
-7.5 | -0.354 | 0.00665 | -0.093 | -53.244
-7 | -0.301 | 0.00644 | -0.094 | -46.74
-6.5 | -0.244 | 0.00662 | -0.094 | -36.924
-6 | -0.186 | 0.00647 | -0.095 | -28.714
-5.5 | -0.125 | 0.0063 | -0.096 | -19.909
-5 | -0.064 | 0.00615 | -0.097 | -10.371
-4.5 | -0.001 | 0.00599 | -0.097 | -0.228
-4 | 0.062 | 0.00568 | -0.098 | 10.84
-3.5 | 0.125 | 0.00531 | -0.099 | 23.511
-3 | 0.189 | 0.00507 | -0.1 | 37.283
-2.5 | 0.252 | 0.00475 | -0.1 | 53.106
-2 | 0.316 | 0.00488 | -0.101 | 64.761
-1.5 | 0.38 | 0.00523 | -0.102 | 72.5
-1 | 0.443 | 0.00526 | -0.102 | 84.219
-0.5 | 0.506 | 0.00587 | -0.103 | 86.228
0 | 0.57 | 0.00596 | -0.104 | 95.549
0.5 | 0.63 | 0.00602 | -0.105 | 104.581
1 | 0.692 | 0.00611 | -0.105 | 113.369
1.5 | 0.755 | 0.00692 | -0.106 | 109.031
2 | 0.817 | 0.00704 | -0.107 | 116.148
2.5 | 0.88 | 0.00699 | -0.107 | 125.769
3 | 0.942 | 0.00711 | -0.108 | 132.502
3.5 | 1.004 | 0.0072 | -0.109 | 139.364
4 | 1.066 | 0.0073 | -0.109 | 145.924
4.5 | 1.127 | 0.00742 | -0.11 | 151.922
5 | 1.189 | 0.00752 | -0.111 | 158.012
5.5 | 1.25 | 0.00789 | -0.111 | 158.381
6 | 1.311 | 0.00826 | -0.112 | 158.675
6.5 | 1.37 | 0.00857 | -0.113 | 159.876
7 | 1.424 | 0.00889 | -0.113 | 160.1
7.5 | 1.475 | 0.0092 | -0.114 | 160.256
8 | 1.491 | 0.01527 | -0.112 | 97.64
8.5 | 1.525 | 0.0165 | -0.112 | 92.457
9 | 1.554 | 0.01757 | -0.112 | 88.412
9.5 | 1.575 | 0.01872 | -0.112 | 84.138
10 | 1.586 | 0.0201 | -0.112 | 78.886
10.5 | 1.59 | 0.02143 | -0.112 | 74.194
11 | 1.584 | 0.02297 | -0.112 | 68.965
11.5 | 1.567 | 0.02467 | -0.113 | 63.517
12 | 1.539 | 0.02664 | -0.113 | 57.747
12.5 | 1.499 | 0.02872 | -0.113 | 52.188
13 | 1.448 | 0.03066 | -0.113 | 47.227
13.5 | 1.386 | 0.03317 | -0.113 | 41.785
14 | 1.314 | 0.03583 | -0.113 | 36.685
14.5 | 1.232 | 0.0389 | -0.113 | 31.68
15 | 1.142 | 0.04234 | -0.112 | 26.963
15.5 | 1.044 | 0.04592 | -0.112 | 22.744

## 102. Re 8M Mach 0.25 (2)
BIGFOIL.COM POLAR EXPORT
fx66s171
FX 66-S-171 |  |  |  | Cl Max: | 1.5557 | at alpha= | 15.5 | deg
XFOIL ncrit=9 |  |  |  | L/D Max: | 208.132 | at alpha= | 5.5 | deg
Re: | 8000000 |  |  | Cd Min: | 0.13827 | at alpha= | -19 | deg
Mach: | 0.25 |  |  | Cl=0 at alpha= | -4.1982 | deg
|  |  |  | @ Cl=0.1, Cd= | 0.0061124
|  |  |  | @ Cl=0.4, Cd= | 0.0048296
|  |  |  | @ Cl=0.6, Cd= | 0.0047781
alpha (deg) | Cl | Cd | Cm | Cl/Cd
-19 | -0.5891 | 0.13827 | -0.0605 | -4.2605
-18.5 | -0.7209 | 0.11198 | -0.0713 | -6.4378
-18 | -0.8147 | 0.08944 | -0.0854 | -9.1089
-17.5 | -0.8581 | 0.07206 | -0.1007 | -11.9081
-17 | -0.8844 | 0.06003 | -0.1104 | -14.7326
-16.5 | -0.9163 | 0.04923 | -0.1178 | -18.6126
-16 | -0.9487 | 0.04011 | -0.1228 | -23.6525
-15.5 | -0.9563 | 0.0343 | -0.1247 | -27.8805
-15 | -0.9726 | 0.0283 | -0.1256 | -34.3675
-14.5 | -0.9667 | 0.02433 | -0.1253 | -39.7328
-14 | -0.9736 | 0.01986 | -0.124 | -49.0232
-13.5 | -0.9731 | 0.01714 | -0.1201 | -56.7736
-13 | -0.9626 | 0.01581 | -0.1133 | -60.8855
-12.5 | -0.929 | 0.01455 | -0.1096 | -63.8488
-12 | -0.8866 | 0.0135 | -0.1068 | -65.6741
-11.5 | -0.8391 | 0.01259 | -0.1046 | -66.6481
-11 | -0.7896 | 0.01175 | -0.1027 | -67.2
-10.5 | -0.7365 | 0.01106 | -0.1013 | -66.5913
-10 | -0.6818 | 0.01047 | -0.1001 | -65.1194
-9.5 | -0.6256 | 0.00998 | -0.0992 | -62.6854
-9 | -0.5697 | 0.00939 | -0.0983 | -60.6709
-8.5 | -0.5123 | 0.00895 | -0.0977 | -57.2402
-8 | -0.4538 | 0.00858 | -0.0973 | -52.8904
-7.5 | -0.3946 | 0.00825 | -0.0971 | -47.8303
-7 | -0.3359 | 0.0079 | -0.0968 | -42.519
-6.5 | -0.2764 | 0.00762 | -0.0968 | -36.273
-6 | -0.2164 | 0.00734 | -0.0969 | -29.4823
-5.5 | -0.1564 | 0.0071 | -0.097 | -22.0282
-5 | -0.0964 | 0.0069 | -0.0972 | -13.971
-4.5 | -0.0364 | 0.00668 | -0.0975 | -5.4491
-4 | 0.0239 | 0.00644 | -0.0978 | 3.7112
-3.5 | 0.0838 | 0.0062 | -0.0982 | 13.5161
-3 | 0.143 | 0.00588 | -0.0985 | 24.3197
-2.5 | 0.2023 | 0.00553 | -0.0989 | 36.5823
-2 | 0.2614 | 0.00508 | -0.0994 | 51.4567
-1.5 | 0.322 | 0.00494 | -0.0999 | 65.1822
-1 | 0.3824 | 0.00485 | -0.1005 | 78.8454
-0.5 | 0.4429 | 0.00478 | -0.1011 | 92.6569
0 | 0.5042 | 0.00476 | -0.1018 | 105.9244
0.5 | 0.5656 | 0.00475 | -0.1025 | 119.0737
1 | 0.6269 | 0.0048 | -0.1032 | 130.6042
1.5 | 0.6876 | 0.00485 | -0.1039 | 141.7732
2 | 0.7486 | 0.00491 | -0.1045 | 152.4644
2.5 | 0.8099 | 0.00495 | -0.1052 | 163.6162
3 | 0.8705 | 0.00501 | -0.1059 | 173.7525
3.5 | 0.9308 | 0.00512 | -0.1064 | 181.7969
4 | 0.9918 | 0.00518 | -0.107 | 191.4672
4.5 | 1.0513 | 0.00531 | -0.1074 | 197.9849
5 | 1.1108 | 0.00544 | -0.1078 | 204.1912
5.5 | 1.1697 | 0.00562 | -0.108 | 208.1317
6 | 1.225 | 0.00597 | -0.1076 | 205.1926
6.5 | 1.2729 | 0.00673 | -0.1059 | 189.1382
7.5 | 1.3392 | 0.00945 | -0.0976 | 141.7143
8 | 1.3659 | 0.01077 | -0.0923 | 126.8245
8.5 | 1.3794 | 0.01198 | -0.0845 | 115.1419
9 | 1.3909 | 0.01311 | -0.0766 | 106.0946
9.5 | 1.407 | 0.01428 | -0.0702 | 98.5294
10 | 1.4237 | 0.0157 | -0.0648 | 90.6815
10.5 | 1.4382 | 0.0176 | -0.0601 | 81.7159
11 | 1.4499 | 0.02 | -0.056 | 72.495
11.5 | 1.4836 | 0.02251 | -0.0567 | 65.9085
12 | 1.5113 | 0.02602 | -0.0573 | 58.0822
12.5 | 1.5302 | 0.02992 | -0.057 | 51.143
13 | 1.5395 | 0.03428 | -0.0558 | 44.9096
13.5 | 1.5443 | 0.03895 | -0.0543 | 39.6483
14 | 1.5498 | 0.04359 | -0.0529 | 35.554
14.5 | 1.5534 | 0.04847 | -0.0516 | 32.0487
15 | 1.5553 | 0.05344 | -0.0502 | 29.1037
15.5 | 1.5557 | 0.05854 | -0.0487 | 26.575
16 | 1.5492 | 0.06391 | -0.0465 | 24.2403
16.5 | 1.544 | 0.06933 | -0.0448 | 22.2703
17 | 1.5411 | 0.07533 | -0.0443 | 20.458
17.5 | 1.5426 | 0.08134 | -0.0446 | 18.9648
18 | 1.546 | 0.08742 | -0.0454 | 17.6847
18.5 | 1.5507 | 0.09367 | -0.0467 | 16.5549
19 | 1.5501 | 0.10078 | -0.0485 | 15.381
19.5 | 1.5507 | 0.10798 | -0.0507 | 14.361
20 | 1.552 | 0.11523 | -0.0532 | 13.4687

## 103. Re 8M Mach 0.50 (1)
BIGFOIL.COM POLAR EXPORT
fx66s171
FX 66-S-171 |  |  |  | Cl Max: | 1.561 | at alpha= | 8.5 | deg
JavaFoil+Calcfoil stall+Eppler ext transition |  |  |  | L/D Max: | 185.042 | at alpha= | 5.5 | deg
Re: | 8000000 |  |  | Cd Min: | 0.00493 | at alpha= | -2.5 | deg
Mach: | 0.5 |  |  | Cl=0 at alpha= | -4.4859 | deg
|  |  |  | @ Cl=0.1, Cd= | 0.0058584
|  |  |  | @ Cl=0.4, Cd= | 0.0051028
|  |  |  | @ Cl=0.6, Cd= | 0.0055683
alpha (deg) | Cl | Cd | Cm | Cl/Cd
-20 | -0.863 | 0.15165 | -0.051 | -5.693
-19.5 | -0.834 | 0.14648 | -0.049 | -5.694
-19 | -0.807 | 0.14293 | -0.05 | -5.645
-18.5 | -0.784 | 0.13848 | -0.053 | -5.661
-18 | -0.755 | 0.13263 | -0.052 | -5.694
-17.5 | -0.725 | 0.12872 | -0.05 | -5.635
-17 | -0.696 | 0.12453 | -0.049 | -5.592
-16.5 | -0.669 | 0.12022 | -0.049 | -5.566
-16 | -0.644 | 0.11523 | -0.052 | -5.589
-15.5 | -0.614 | 0.11232 | -0.05 | -5.469
-15 | -0.588 | 0.10358 | -0.051 | -5.672
-14.5 | -0.562 | 0.09478 | -0.054 | -5.928
-14 | -0.531 | 0.10318 | -0.049 | -5.146
-13.5 | -0.503 | 0.09504 | -0.049 | -5.294
-13 | -0.48 | 0.08231 | -0.056 | -5.827
-12.5 | -0.465 | 0.06306 | -0.069 | -7.376
-12 | -0.419 | 0.08653 | -0.048 | -4.847
-11.5 | -0.394 | 0.07447 | -0.053 | -5.287
-11 | -0.389 | 0.04501 | -0.077 | -8.638
-10.5 | -0.381 | 0.02437 | -0.088 | -15.636
-10 | -0.309 | 0.0659 | -0.049 | -4.683
-9.5 | -0.282 | 0.05894 | -0.055 | -4.788
-9 | -0.29 | 0.01907 | -0.092 | -15.201
-8.5 | -0.226 | 0.05266 | -0.056 | -4.294
-8 | -0.231 | 0.01415 | -0.097 | -16.328
-7.5 | -0.319 | 0.01126 | -0.1 | -28.381
-7 | -0.303 | 0.00955 | -0.103 | -31.744
-6.5 | -0.259 | 0.00874 | -0.105 | -29.586
-6 | -0.201 | 0.00814 | -0.106 | -24.716
-5.5 | -0.138 | 0.00633 | -0.107 | -21.745
-5 | -0.071 | 0.00646 | -0.108 | -10.931
-4.5 | -0.002 | 0.00631 | -0.109 | -0.241
-4 | 0.069 | 0.00604 | -0.11 | 11.374
-3.5 | 0.139 | 0.00563 | -0.11 | 24.756
-3 | 0.211 | 0.00518 | -0.111 | 40.785
-2.5 | 0.282 | 0.00493 | -0.112 | 57.23
-2 | 0.353 | 0.00503 | -0.113 | 70.209
-1.5 | 0.424 | 0.00514 | -0.114 | 82.519
-1 | 0.495 | 0.00523 | -0.115 | 94.756
-0.5 | 0.566 | 0.00553 | -0.115 | 102.376
0 | 0.637 | 0.00561 | -0.116 | 113.399
0.5 | 0.702 | 0.0057 | -0.117 | 123.222
1 | 0.772 | 0.00622 | -0.118 | 124.001
1.5 | 0.841 | 0.00621 | -0.119 | 135.37
2 | 0.911 | 0.00674 | -0.119 | 135.189
2.5 | 0.98 | 0.00679 | -0.12 | 144.408
3 | 1.049 | 0.00691 | -0.121 | 151.765
3.5 | 1.118 | 0.0081 | -0.122 | 138.088
4 | 1.187 | 0.00828 | -0.122 | 143.324
4.5 | 1.255 | 0.00852 | -0.123 | 147.291
5 | 1.322 | 0.0089 | -0.124 | 148.534
5.5 | 1.386 | 0.00749 | -0.124 | 185.042
6 | 1.451 | 0.00997 | -0.125 | 145.552
6.5 | 1.51 | 0.01047 | -0.125 | 144.248
7 | 1.555 | 0.011 | -0.126 | 141.43
7.5 | 1.537 | 0.02099 | -0.121 | 73.249
8 | 1.559 | 0.02282 | -0.121 | 68.299
8.5 | 1.561 | 0.02486 | -0.121 | 62.797
9 | 1.508 | 0.0272 | -0.121 | 55.444
9.5 | 1.278 | 0.03091 | -0.121 | 41.337
10 | 0.94 | 0.0325 | -0.121 | 28.934
10.5 | 0.968 | 0.03609 | -0.121 | 26.825
11 | 0.998 | 0.03781 | -0.121 | 26.385
11.5 | 1.025 | 0.04147 | -0.121 | 24.719
12 | 1.051 | 0.04726 | -0.121 | 22.244
12.5 | 1.082 | 0.04754 | -0.121 | 22.765
13 | 1.108 | 0.05321 | -0.121 | 20.815
13.5 | 1.137 | 0.05416 | -0.121 | 21.001

## 104. Re 8M Mach 0.50 (2)
BIGFOIL.COM POLAR EXPORT
fx66s171
FX 66-S-171 |  |  |  | Cl Max: | 1.5313 | at alpha= | 7 | deg
XFOIL ncrit=9 |  |  |  | L/D Max: | 217.557 | at alpha= | 6 | deg
Re: | 8000000 |  |  | Cd Min: | 0.1021 | at alpha= | -13 | deg
Mach: | 0.5 |  |  | Cl=0 at alpha= | -4.1501 | deg
|  |  |  | @ Cl=0.1, Cd= | 0.0065458
|  |  |  | @ Cl=0.4, Cd= | 0.0051136
|  |  |  | @ Cl=0.6, Cd= | 0.0049818
alpha (deg) | Cl | Cd | Cm | Cl/Cd
-13 | -0.2454 | 0.1021 | -0.0974 | -2.4035
-12.5 | -0.2602 | 0.09092 | -0.1039 | -2.8619
-12 | -0.2807 | 0.07945 | -0.1108 | -3.533
-11.5 | -0.2931 | 0.06945 | -0.1165 | -4.2203
-11 | -0.3182 | 0.05758 | -0.1235 | -5.5262
-10.5 | -0.3386 | 0.04772 | -0.13 | -7.0956
-10 | -0.364 | 0.039 | -0.1351 | -9.3333
-9.5 | -0.39 | 0.03146 | -0.138 | -12.3967
-9 | -0.4242 | 0.02422 | -0.1391 | -17.5145
-8.5 | -0.4569 | 0.01881 | -0.1359 | -24.2903
-8 | -0.4773 | 0.01465 | -0.127 | -32.5802
-7.5 | -0.4576 | 0.01102 | -0.1203 | -41.5245
-7 | -0.4012 | 0.00938 | -0.1164 | -42.7719
-6.5 | -0.3328 | 0.00863 | -0.1141 | -38.5632
-6 | -0.2628 | 0.00811 | -0.1125 | -32.4044
-5.5 | -0.1912 | 0.00772 | -0.1115 | -24.7668
-5 | -0.1201 | 0.00737 | -0.1107 | -16.2958
-4.5 | -0.0492 | 0.00711 | -0.1103 | -6.9198
-4 | 0.0211 | 0.00688 | -0.11 | 3.0669
-3.5 | 0.0915 | 0.00659 | -0.11 | 13.8847
-3 | 0.1608 | 0.00623 | -0.1101 | 25.8106
-2.5 | 0.2294 | 0.00584 | -0.1103 | 39.2808
-2 | 0.2966 | 0.00532 | -0.1105 | 55.7519
-1.5 | 0.3665 | 0.00518 | -0.1109 | 70.7529
-1 | 0.4371 | 0.00504 | -0.1116 | 86.7262
-0.5 | 0.5076 | 0.00497 | -0.1122 | 102.1328
0 | 0.578 | 0.00496 | -0.1129 | 116.5323
0.5 | 0.6485 | 0.00503 | -0.1135 | 128.9264
1 | 0.7197 | 0.00506 | -0.1143 | 142.2332
1.5 | 0.7912 | 0.00512 | -0.115 | 154.5312
2 | 0.8621 | 0.0052 | -0.1156 | 165.7885
2.5 | 0.9327 | 0.0053 | -0.116 | 175.9811
3 | 1.0041 | 0.0054 | -0.1165 | 185.9444
3.5 | 1.0742 | 0.00555 | -0.1166 | 193.5495
4 | 1.1451 | 0.00569 | -0.1167 | 201.2478
4.5 | 1.2156 | 0.00587 | -0.1166 | 207.0869
5 | 1.2859 | 0.00606 | -0.1163 | 212.1947
5.5 | 1.3565 | 0.00625 | -0.1158 | 217.04
6 | 1.425 | 0.00655 | -0.1147 | 217.5573
6.5 | 1.4854 | 0.00712 | -0.1121 | 208.6236
7 | 1.5313 | 0.00811 | -0.1072 | 188.8163
7.5 | 1.5169 | 0.01012 | -0.0927 | 149.8913
8.5 | 1.4377 | 0.01753 | -0.0654 | 82.0137
9 | 1.3943 | 0.02454 | -0.0585 | 56.8174
9.5 | 1.3636 | 0.03114 | -0.0534 | 43.7893
10 | 1.339 | 0.03762 | -0.0494 | 35.5928
10.5 | 1.3303 | 0.04348 | -0.0468 | 30.5957
11 | 1.3344 | 0.04879 | -0.045 | 27.3499
11.5 | 1.3432 | 0.05397 | -0.0437 | 24.8879
12 | 1.3532 | 0.05927 | -0.0426 | 22.8311

## 105. Re 10M Mach 0.00 (1)
BIGFOIL.COM POLAR EXPORT
fx66s171
FX 66-S-171 |  |  |  | Cl Max: | 1.62 | at alpha= | 11.5 | deg
JavaFoil+Calcfoil stall+Eppler ext transition |  |  |  | L/D Max: | 167.384 | at alpha= | 7 | deg
Re: | 10000000 |  |  | Cd Min: | 0.00481 | at alpha= | -2 | deg
Mach: | 0 |  |  | Cl=0 at alpha= | -4.4918 | deg
|  |  |  | @ Cl=0.1, Cd= | 0.0053485
|  |  |  | @ Cl=0.4, Cd= | 0.0053627
|  |  |  | @ Cl=0.6, Cd= | 0.0060841
alpha (deg) | Cl | Cd | Cm | Cl/Cd
-18.5 | -0.552 | 0.12778 | -0.046 | -4.32
-18 | -0.566 | 0.11958 | -0.047 | -4.733
-17.5 | -0.579 | 0.11247 | -0.049 | -5.145
-17 | -0.593 | 0.10233 | -0.051 | -5.792
-16.5 | -0.606 | 0.09274 | -0.054 | -6.531
-16 | -0.624 | 0.07718 | -0.058 | -8.08
-15.5 | -0.645 | 0.0591 | -0.064 | -10.913
-15 | -0.662 | 0.0455 | -0.067 | -14.551
-14.5 | -0.669 | 0.03925 | -0.069 | -17.044
-14 | -0.673 | 0.03364 | -0.071 | -19.999
-13.5 | -0.676 | 0.02761 | -0.073 | -24.472
-13 | -0.674 | 0.02313 | -0.075 | -29.127
-12.5 | -0.669 | 0.01901 | -0.077 | -35.187
-12 | -0.659 | 0.01602 | -0.079 | -41.142
-11.5 | -0.644 | 0.01379 | -0.081 | -46.675
-11 | -0.625 | 0.01198 | -0.082 | -52.126
-10.5 | -0.601 | 0.01055 | -0.084 | -56.96
-10 | -0.572 | 0.00965 | -0.086 | -59.303
-9.5 | -0.535 | 0.0091 | -0.087 | -58.832
-9 | -0.494 | 0.00871 | -0.088 | -56.746
-8.5 | -0.448 | 0.0066 | -0.088 | -67.909
-8 | -0.4 | 0.00641 | -0.089 | -62.397
-7.5 | -0.348 | 0.00664 | -0.09 | -52.463
-7 | -0.294 | 0.00646 | -0.091 | -45.567
-6.5 | -0.238 | 0.00625 | -0.091 | -38.145
-6 | -0.181 | 0.00613 | -0.092 | -29.468
-5.5 | -0.122 | 0.00598 | -0.093 | -20.358
-5 | -0.062 | 0.00586 | -0.094 | -10.559
-4.5 | -0.001 | 0.00565 | -0.094 | -0.235
-4 | 0.06 | 0.00546 | -0.095 | 10.936
-3.5 | 0.121 | 0.00529 | -0.096 | 22.857
-3 | 0.183 | 0.00514 | -0.096 | 35.575
-2.5 | 0.244 | 0.00504 | -0.097 | 48.465
-2 | 0.306 | 0.00481 | -0.098 | 63.663
-1.5 | 0.367 | 0.00507 | -0.099 | 72.536
-1 | 0.429 | 0.00562 | -0.099 | 76.354
-0.5 | 0.49 | 0.00568 | -0.1 | 86.329
0 | 0.552 | 0.00572 | -0.101 | 96.503
0.5 | 0.61 | 0.00616 | -0.101 | 99.04
1 | 0.671 | 0.00625 | -0.102 | 107.24
1.5 | 0.731 | 0.00687 | -0.103 | 106.462
2 | 0.792 | 0.00677 | -0.103 | 116.941
2.5 | 0.852 | 0.00679 | -0.104 | 125.514
3 | 0.913 | 0.00674 | -0.105 | 135.402
3.5 | 0.973 | 0.00682 | -0.105 | 142.745
4 | 1.033 | 0.0069 | -0.106 | 149.746
4.5 | 1.093 | 0.00705 | -0.107 | 154.914
5 | 1.152 | 0.00735 | -0.107 | 156.882
5.5 | 1.212 | 0.00759 | -0.108 | 159.628
6 | 1.271 | 0.0078 | -0.109 | 162.913
6.5 | 1.328 | 0.00803 | -0.109 | 165.504
7 | 1.382 | 0.00826 | -0.11 | 167.384
7.5 | 1.433 | 0.00919 | -0.11 | 155.947
8 | 1.468 | 0.01343 | -0.11 | 109.322
8.5 | 1.507 | 0.01431 | -0.11 | 105.338
9 | 1.54 | 0.0151 | -0.11 | 101.994
9.5 | 1.567 | 0.01595 | -0.11 | 98.242
10 | 1.589 | 0.01691 | -0.11 | 93.927
10.5 | 1.605 | 0.01797 | -0.11 | 89.319
11 | 1.617 | 0.01908 | -0.11 | 84.731
11.5 | 1.62 | 0.02043 | -0.11 | 79.291
12 | 1.618 | 0.02173 | -0.111 | 74.459
12.5 | 1.61 | 0.02328 | -0.111 | 69.171
13 | 1.595 | 0.02485 | -0.111 | 64.205
13.5 | 1.575 | 0.02635 | -0.111 | 59.764
14 | 1.549 | 0.0283 | -0.111 | 54.726
14.5 | 1.518 | 0.03043 | -0.111 | 49.881
15 | 1.483 | 0.03269 | -0.111 | 45.359
15.5 | 1.444 | 0.03508 | -0.111 | 41.164
16 | 1.402 | 0.03739 | -0.111 | 37.501
16.5 | 1.358 | 0.04003 | -0.111 | 33.915

## 106. Re 10M Mach 0.00 (2)
BIGFOIL.COM POLAR EXPORT
fx66s171
FX 66-S-171 |  |  |  | Cl Max: | 1.6563 | at alpha= | 16.5 | deg
XFOIL ncrit=9 |  |  |  | L/D Max: | 207.357 | at alpha= | 5.5 | deg
Re: | 10000000 |  |  | Cd Min: | 0.08666 | at alpha= | 20 | deg
Mach: | 0 |  |  | Cl=0 at alpha= | -4.2192 | deg
|  |  |  | @ Cl=0.1, Cd= | 0.0058514
|  |  |  | @ Cl=0.4, Cd= | 0.0046441
|  |  |  | @ Cl=0.6, Cd= | 0.0045577
alpha (deg) | Cl | Cd | Cm | Cl/Cd
-20 | -1.3187 | 0.05504 | -0.0726 | -23.9589
-19.5 | -1.3205 | 0.04888 | -0.0757 | -27.0151
-19 | -1.3432 | 0.04096 | -0.0793 | -32.793
-18.5 | -1.3329 | 0.03543 | -0.0838 | -37.6207
-18 | -1.2754 | 0.03215 | -0.0918 | -39.6703
-17.5 | -1.1612 | 0.02668 | -0.1159 | -43.5232
-17 | -1.1519 | 0.02334 | -0.1161 | -49.353
-16.5 | -1.1441 | 0.02025 | -0.1152 | -56.4988
-16 | -1.1393 | 0.01762 | -0.1128 | -64.6595
-15.5 | -1.1378 | 0.01599 | -0.1072 | -71.157
-15 | -1.119 | 0.01509 | -0.1022 | -74.1551
-14.5 | -1.0848 | 0.0142 | -0.0997 | -76.3944
-14 | -1.0461 | 0.01336 | -0.0977 | -78.3009
-13.5 | -1.0028 | 0.01267 | -0.0962 | -79.1476
-13 | -0.9571 | 0.01203 | -0.0951 | -79.5594
-12.5 | -0.9093 | 0.01142 | -0.0942 | -79.6235
-12 | -0.8598 | 0.0109 | -0.0935 | -78.8807
-11.5 | -0.8087 | 0.01043 | -0.093 | -77.536
-11 | -0.7565 | 0.01002 | -0.0927 | -75.499
-10 | -0.6502 | 0.00927 | -0.0923 | -70.1402
-9.5 | -0.5967 | 0.00886 | -0.0921 | -67.3476
-9 | -0.5422 | 0.0085 | -0.092 | -63.7882
-8 | -0.431 | 0.00792 | -0.0922 | -54.4192
-7.5 | -0.3751 | 0.00763 | -0.0924 | -49.1612
-7 | -0.3187 | 0.00739 | -0.0926 | -43.1258
-6.5 | -0.2619 | 0.00713 | -0.0929 | -36.7321
-6 | -0.2048 | 0.0069 | -0.0932 | -29.6812
-5.5 | -0.1475 | 0.00672 | -0.0936 | -21.9494
-5 | -0.0901 | 0.00655 | -0.094 | -13.7557
-4.5 | -0.0324 | 0.00634 | -0.0944 | -5.1104
-4 | 0.0253 | 0.00614 | -0.0949 | 4.1205
-3.5 | 0.0827 | 0.00593 | -0.0953 | 13.946
-3 | 0.1399 | 0.00567 | -0.0957 | 24.6737
-2.5 | 0.1974 | 0.00535 | -0.0963 | 36.8972
-2 | 0.2544 | 0.00499 | -0.0967 | 50.982
-1.5 | 0.312 | 0.0048 | -0.0973 | 65
-1 | 0.37 | 0.00468 | -0.0979 | 79.0598
-0.5 | 0.4285 | 0.00461 | -0.0985 | 92.9501
0 | 0.4873 | 0.00454 | -0.0992 | 107.3348
0.5 | 0.546 | 0.00453 | -0.0999 | 120.5298
1 | 0.6044 | 0.00456 | -0.1006 | 132.5439
1.5 | 0.6628 | 0.00462 | -0.1012 | 143.4632
2 | 0.7217 | 0.00463 | -0.102 | 155.8747
2.5 | 0.7803 | 0.00468 | -0.1027 | 166.7308
3 | 0.8382 | 0.00475 | -0.1033 | 176.4632
3.5 | 0.8962 | 0.00481 | -0.104 | 186.3202
4 | 0.9538 | 0.0049 | -0.1046 | 194.6531
4.5 | 1.0106 | 0.00504 | -0.1051 | 200.5159
5 | 1.0668 | 0.00519 | -0.1055 | 205.5491
5.5 | 1.1218 | 0.00541 | -0.1056 | 207.3567
6 | 1.1698 | 0.00607 | -0.1046 | 192.7183
6.5 | 1.2152 | 0.00684 | -0.1032 | 177.6608
7.5 | 1.2877 | 0.00922 | -0.0972 | 139.6638
8 | 1.3235 | 0.01023 | -0.0942 | 129.3744
8.5 | 1.3597 | 0.01108 | -0.0912 | 122.7166
9 | 1.395 | 0.01182 | -0.0881 | 118.0203
9.5 | 1.4235 | 0.01239 | -0.0836 | 114.891
10 | 1.4487 | 0.01303 | -0.0786 | 111.1819
10.5 | 1.4732 | 0.01377 | -0.0739 | 106.9862
11 | 1.4924 | 0.01475 | -0.0689 | 101.1797
11.5 | 1.509 | 0.01591 | -0.0641 | 94.846
12 | 1.5296 | 0.01731 | -0.0609 | 88.3651
12.5 | 1.5497 | 0.0194 | -0.0584 | 79.8814
13 | 1.5748 | 0.02209 | -0.058 | 71.2902
13.5 | 1.6078 | 0.02512 | -0.0598 | 64.0048
14 | 1.6272 | 0.02844 | -0.0594 | 57.2152
14.5 | 1.6402 | 0.03217 | -0.0586 | 50.9854
15 | 1.6477 | 0.0363 | -0.0575 | 45.3912
15.5 | 1.6533 | 0.04065 | -0.0564 | 40.6716
16 | 1.654 | 0.04558 | -0.0553 | 36.2878
16.5 | 1.6563 | 0.05035 | -0.0543 | 32.8957
17 | 1.6553 | 0.05556 | -0.0534 | 29.793
17.5 | 1.6536 | 0.0607 | -0.0523 | 27.2422
18 | 1.653 | 0.06566 | -0.0513 | 25.1751
18.5 | 1.6473 | 0.07039 | -0.0491 | 23.4025
19 | 1.6381 | 0.07581 | -0.0474 | 21.608
19.5 | 1.6403 | 0.08119 | -0.0478 | 20.2032
20 | 1.6444 | 0.08666 | -0.0487 | 18.9753

## 107. Re 10M Mach 0.10 (1)
BIGFOIL.COM POLAR EXPORT
fx66s171
FX 66-S-171 |  |  |  | Cl Max: | 1.615 | at alpha= | 11.5 | deg
JavaFoil+Calcfoil stall+Eppler ext transition |  |  |  | L/D Max: | 167.236 | at alpha= | 7 | deg
Re: | 10000000 |  |  | Cd Min: | 0.00479 | at alpha= | -2 | deg
Mach: | 0.1 |  |  | Cl=0 at alpha= | -4.4918 | deg
|  |  |  | @ Cl=0.1, Cd= | 0.0053545
|  |  |  | @ Cl=0.4, Cd= | 0.00535
|  |  |  | @ Cl=0.6, Cd= | 0.0060791
alpha (deg) | Cl | Cd | Cm | Cl/Cd
-18 | -0.524 | 0.12443 | -0.046 | -4.208
-17.5 | -0.539 | 0.11669 | -0.047 | -4.622
-17 | -0.554 | 0.10881 | -0.049 | -5.094
-16.5 | -0.569 | 0.10031 | -0.051 | -5.671
-16 | -0.583 | 0.09067 | -0.054 | -6.433
-15.5 | -0.604 | 0.07374 | -0.059 | -8.187
-15 | -0.629 | 0.05304 | -0.066 | -11.867
-14.5 | -0.643 | 0.04311 | -0.069 | -14.924
-14 | -0.651 | 0.0365 | -0.071 | -17.838
-13.5 | -0.657 | 0.02981 | -0.073 | -22.041
-13 | -0.659 | 0.02463 | -0.075 | -26.738
-12.5 | -0.656 | 0.02041 | -0.077 | -32.138
-12 | -0.648 | 0.01717 | -0.079 | -37.74
-11.5 | -0.636 | 0.01452 | -0.081 | -43.802
-11 | -0.619 | 0.01237 | -0.082 | -50.032
-10.5 | -0.597 | 0.01082 | -0.084 | -55.191
-10 | -0.569 | 0.00983 | -0.086 | -57.931
-9.5 | -0.535 | 0.00923 | -0.087 | -57.945
-9 | -0.494 | 0.00876 | -0.088 | -56.437
-8.5 | -0.449 | 0.00835 | -0.089 | -53.793
-8 | -0.401 | 0.00644 | -0.09 | -62.235
-7.5 | -0.349 | 0.00627 | -0.09 | -55.753
-7 | -0.295 | 0.00649 | -0.091 | -45.487
-6.5 | -0.239 | 0.00628 | -0.092 | -38.115
-6 | -0.181 | 0.00616 | -0.093 | -29.472
-5.5 | -0.122 | 0.00596 | -0.093 | -20.507
-5 | -0.062 | 0.00589 | -0.094 | -10.555
-4.5 | -0.001 | 0.00567 | -0.095 | -0.235
-4 | 0.06 | 0.00549 | -0.095 | 10.935
-3.5 | 0.122 | 0.00528 | -0.096 | 23.05
-3 | 0.184 | 0.00514 | -0.097 | 35.747
-2.5 | 0.246 | 0.00503 | -0.098 | 48.863
-2 | 0.308 | 0.00479 | -0.098 | 64.16
-1.5 | 0.369 | 0.00509 | -0.099 | 72.537
-1 | 0.431 | 0.00561 | -0.1 | 76.891
-0.5 | 0.493 | 0.00567 | -0.1 | 86.905
0 | 0.555 | 0.00573 | -0.101 | 96.76
0.5 | 0.613 | 0.00618 | -0.102 | 99.23
1 | 0.674 | 0.00628 | -0.103 | 107.37
1.5 | 0.735 | 0.00688 | -0.103 | 106.884
2 | 0.796 | 0.00678 | -0.104 | 117.342
2.5 | 0.857 | 0.00682 | -0.105 | 125.519
3 | 0.917 | 0.00677 | -0.105 | 135.442
3.5 | 0.978 | 0.00685 | -0.106 | 142.765
4 | 1.038 | 0.00692 | -0.107 | 150.108
4.5 | 1.098 | 0.0071 | -0.107 | 154.727
5 | 1.158 | 0.00737 | -0.108 | 157.057
5.5 | 1.218 | 0.00764 | -0.108 | 159.416
6 | 1.277 | 0.00784 | -0.109 | 162.97
6.5 | 1.335 | 0.00806 | -0.11 | 165.634
7 | 1.388 | 0.0083 | -0.11 | 167.236
7.5 | 1.44 | 0.00926 | -0.111 | 155.443
8 | 1.473 | 0.01359 | -0.11 | 108.422
8.5 | 1.511 | 0.01451 | -0.11 | 104.151
9 | 1.543 | 0.01532 | -0.111 | 100.705
9.5 | 1.57 | 0.01622 | -0.111 | 96.746
10 | 1.59 | 0.01724 | -0.111 | 92.18
10.5 | 1.605 | 0.0183 | -0.111 | 87.714
11 | 1.614 | 0.01947 | -0.111 | 82.884
11.5 | 1.615 | 0.02086 | -0.111 | 77.394
12 | 1.61 | 0.02228 | -0.111 | 72.262
12.5 | 1.599 | 0.02384 | -0.111 | 67.069
13 | 1.58 | 0.0255 | -0.111 | 61.974
13.5 | 1.555 | 0.02707 | -0.111 | 57.451
14 | 1.524 | 0.02918 | -0.111 | 52.232
14.5 | 1.488 | 0.03132 | -0.111 | 47.522
15 | 1.448 | 0.03363 | -0.111 | 43.054
15.5 | 1.403 | 0.03608 | -0.111 | 38.885
16 | 1.355 | 0.03857 | -0.111 | 35.144
16.5 | 1.305 | 0.04144 | -0.111 | 31.484

## 108. Re 10M Mach 0.10 (2)
BIGFOIL.COM POLAR EXPORT
fx66s171
FX 66-S-171 |  |  |  | Cl Max: | 1.6453 | at alpha= | 16.5 | deg
XFOIL ncrit=9 |  |  |  | L/D Max: | 208.376 | at alpha= | 5.5 | deg
Re: | 10000000 |  |  | Cd Min: | 0.09026 | at alpha= | 20 | deg
Mach: | 0.1 |  |  | Cl=0 at alpha= | -4.2177 | deg
|  |  |  | @ Cl=0.1, Cd= | 0.0058634
|  |  |  | @ Cl=0.4, Cd= | 0.0046523
|  |  |  | @ Cl=0.6, Cd= | 0.0045645
alpha (deg) | Cl | Cd | Cm | Cl/Cd
-20 | -1.2686 | 0.06417 | -0.0699 | -19.7694
-19.5 | -1.2779 | 0.05653 | -0.074 | -22.6057
-19 | -1.3086 | 0.04687 | -0.079 | -27.9198
-18.5 | -1.3007 | 0.0403 | -0.085 | -32.2754
-18 | -1.249 | 0.03666 | -0.0923 | -34.0698
-17.5 | -1.1403 | 0.03019 | -0.117 | -37.7708
-17 | -1.1304 | 0.02641 | -0.1181 | -42.802
-16.5 | -1.1232 | 0.02292 | -0.1179 | -49.0052
-16 | -1.1203 | 0.01953 | -0.1166 | -57.363
-15.5 | -1.1143 | 0.01715 | -0.1137 | -64.9738
-15 | -1.1132 | 0.01578 | -0.1068 | -70.545
-14.5 | -1.0865 | 0.01476 | -0.103 | -73.6111
-14 | -1.0504 | 0.01382 | -0.1005 | -76.0058
-13.5 | -1.0083 | 0.01305 | -0.0987 | -77.2644
-13 | -0.9633 | 0.01235 | -0.0972 | -78
-12.5 | -0.9158 | 0.01168 | -0.0961 | -78.4075
-12 | -0.8663 | 0.01111 | -0.0952 | -77.9748
-11.5 | -0.8152 | 0.0106 | -0.0945 | -76.9057
-11 | -0.7629 | 0.01014 | -0.094 | -75.2367
-10.5 | -0.7097 | 0.00975 | -0.0936 | -72.7897
-10 | -0.6555 | 0.00937 | -0.0934 | -69.9573
-9.5 | -0.6015 | 0.00896 | -0.0931 | -67.1317
-9 | -0.5466 | 0.00857 | -0.0929 | -63.7806
-8.5 | -0.4911 | 0.00825 | -0.0929 | -59.5273
-8 | -0.4346 | 0.00796 | -0.093 | -54.598
-7.5 | -0.3781 | 0.00768 | -0.0931 | -49.2318
-7 | -0.3214 | 0.00742 | -0.0932 | -43.3154
-6.5 | -0.264 | 0.00716 | -0.0935 | -36.8715
-6 | -0.2065 | 0.00692 | -0.0938 | -29.841
-5.5 | -0.1488 | 0.00674 | -0.0941 | -22.0772
-5 | -0.0909 | 0.00657 | -0.0945 | -13.8356
-4.5 | -0.0328 | 0.00635 | -0.0949 | -5.1654
-4 | 0.0253 | 0.00616 | -0.0954 | 4.1071
-3.5 | 0.083 | 0.00594 | -0.0958 | 13.9731
-3 | 0.1407 | 0.00568 | -0.0962 | 24.7711
-2.5 | 0.1985 | 0.00536 | -0.0967 | 37.0336
-2 | 0.2558 | 0.005 | -0.0972 | 51.16
-1.5 | 0.3138 | 0.00481 | -0.0977 | 65.2391
-1 | 0.3722 | 0.00469 | -0.0983 | 79.3603
-0.5 | 0.4312 | 0.00461 | -0.099 | 93.5358
0 | 0.4902 | 0.00454 | -0.0997 | 107.9736
0.5 | 0.5494 | 0.00453 | -0.1004 | 121.2804
1 | 0.6081 | 0.00457 | -0.101 | 133.0635
1.5 | 0.667 | 0.00463 | -0.1017 | 144.0605
2 | 0.7262 | 0.00464 | -0.1025 | 156.5086
2.5 | 0.7852 | 0.00469 | -0.1032 | 167.42
3 | 0.8435 | 0.00477 | -0.1038 | 176.8344
3.5 | 0.902 | 0.00482 | -0.1045 | 187.1369
4 | 0.9599 | 0.00492 | -0.105 | 195.1016
4.5 | 1.0172 | 0.00505 | -0.1055 | 201.4257
5 | 1.0739 | 0.0052 | -0.1059 | 206.5192
5.5 | 1.1294 | 0.00542 | -0.1061 | 208.3764
6 | 1.1776 | 0.00608 | -0.105 | 193.6842
6.5 | 1.2237 | 0.00683 | -0.1036 | 179.1654
7.5 | 1.2951 | 0.00929 | -0.0972 | 139.408
8 | 1.33 | 0.01032 | -0.0939 | 128.876
8.5 | 1.365 | 0.0112 | -0.0906 | 121.875
9 | 1.3994 | 0.01195 | -0.0872 | 117.1046
9.5 | 1.4234 | 0.01255 | -0.0817 | 113.4183
10 | 1.4488 | 0.01324 | -0.0768 | 109.426
10.5 | 1.4722 | 0.01406 | -0.072 | 104.7084
11 | 1.4902 | 0.01517 | -0.0669 | 98.2334
11.5 | 1.5053 | 0.01654 | -0.0621 | 91.0097
12 | 1.5279 | 0.01812 | -0.0595 | 84.3212
12.5 | 1.5494 | 0.02047 | -0.0577 | 75.6913
13 | 1.5833 | 0.02345 | -0.0594 | 67.5181
13.5 | 1.6077 | 0.02666 | -0.0596 | 60.3038
14 | 1.6239 | 0.03022 | -0.0589 | 53.7359
14.5 | 1.6338 | 0.03419 | -0.0578 | 47.7859
15 | 1.6393 | 0.03858 | -0.0566 | 42.4909
15.5 | 1.644 | 0.04311 | -0.0555 | 38.135
16 | 1.6433 | 0.04822 | -0.0544 | 34.0792
16.5 | 1.6453 | 0.0531 | -0.0534 | 30.9849
17 | 1.643 | 0.05843 | -0.0523 | 28.1191
17.5 | 1.6421 | 0.06352 | -0.0512 | 25.8517
18 | 1.6393 | 0.06849 | -0.0498 | 23.9349
18.5 | 1.6327 | 0.07303 | -0.0471 | 22.3566
19 | 1.6306 | 0.07862 | -0.0468 | 20.7403
19.5 | 1.6333 | 0.08421 | -0.0475 | 19.3956
20 | 1.6352 | 0.09026 | -0.0487 | 18.1166

## 109. Re 10M Mach 0.25 (1)
BIGFOIL.COM POLAR EXPORT
fx66s171
FX 66-S-171 |  |  |  | Cl Max: | 1.595 | at alpha= | 10.5 | deg
JavaFoil+Calcfoil stall+Eppler ext transition |  |  |  | L/D Max: | 164.075 | at alpha= | 7 | deg
Re: | 10000000 |  |  | Cd Min: | 0.00482 | at alpha= | -2 | deg
Mach: | 0.25 |  |  | Cl=0 at alpha= | -4.4921 | deg
|  |  |  | @ Cl=0.1, Cd= | 0.0054291
|  |  |  | @ Cl=0.4, Cd= | 0.0051091
|  |  |  | @ Cl=0.6, Cd= | 0.00604
alpha (deg) | Cl | Cd | Cm | Cl/Cd
-16.5 | -0.268 | 0.11607 | -0.045 | -2.309
-16 | -0.314 | 0.11002 | -0.046 | -2.855
-15.5 | -0.355 | 0.10512 | -0.046 | -3.375
-15 | -0.392 | 0.09878 | -0.048 | -3.964
-14.5 | -0.425 | 0.09124 | -0.05 | -4.658
-14 | -0.455 | 0.08287 | -0.053 | -5.487
-13.5 | -0.487 | 0.06699 | -0.061 | -7.269
-13 | -0.529 | 0.04189 | -0.071 | -12.626
-12.5 | -0.552 | 0.03172 | -0.075 | -17.395
-12 | -0.566 | 0.02504 | -0.078 | -22.6
-11.5 | -0.572 | 0.02025 | -0.08 | -28.239
-11 | -0.572 | 0.01611 | -0.082 | -35.497
-10.5 | -0.563 | 0.01338 | -0.085 | -42.061
-10 | -0.547 | 0.01132 | -0.087 | -48.307
-9.5 | -0.524 | 0.00998 | -0.089 | -52.453
-9 | -0.491 | 0.00928 | -0.09 | -52.885
-8.5 | -0.451 | 0.00876 | -0.091 | -51.484
-8 | -0.405 | 0.00834 | -0.092 | -48.518
-7.5 | -0.355 | 0.00643 | -0.093 | -55.172
-7 | -0.301 | 0.0062 | -0.094 | -48.523
-6.5 | -0.244 | 0.00639 | -0.094 | -38.254
-6 | -0.186 | 0.00625 | -0.095 | -29.715
-5.5 | -0.125 | 0.00604 | -0.096 | -20.767
-5 | -0.064 | 0.00595 | -0.097 | -10.719
-4.5 | -0.001 | 0.00582 | -0.097 | -0.235
-4 | 0.062 | 0.00561 | -0.098 | 10.978
-3.5 | 0.125 | 0.00531 | -0.099 | 23.524
-3 | 0.189 | 0.00518 | -0.1 | 36.47
-2.5 | 0.252 | 0.00506 | -0.1 | 49.858
-2 | 0.316 | 0.00482 | -0.101 | 65.543
-1.5 | 0.38 | 0.00509 | -0.102 | 74.595
-1 | 0.443 | 0.00515 | -0.103 | 86.052
-0.5 | 0.506 | 0.00574 | -0.103 | 88.161
0 | 0.57 | 0.0058 | -0.104 | 98.196
0.5 | 0.63 | 0.00628 | -0.105 | 100.338
1 | 0.692 | 0.00636 | -0.105 | 108.915
1.5 | 0.755 | 0.00696 | -0.106 | 108.489
2 | 0.817 | 0.0069 | -0.107 | 118.416
2.5 | 0.88 | 0.00694 | -0.107 | 126.777
3 | 0.942 | 0.00691 | -0.108 | 136.31
3.5 | 1.004 | 0.007 | -0.109 | 143.459
4 | 1.066 | 0.00709 | -0.109 | 150.274
4.5 | 1.127 | 0.00729 | -0.11 | 154.688
5 | 1.189 | 0.00762 | -0.111 | 155.944
5.5 | 1.25 | 0.0079 | -0.111 | 158.263
6 | 1.311 | 0.00815 | -0.112 | 160.917
6.5 | 1.37 | 0.00839 | -0.113 | 163.161
7 | 1.424 | 0.00868 | -0.113 | 164.075
7.5 | 1.475 | 0.00982 | -0.114 | 150.234
8 | 1.496 | 0.01464 | -0.113 | 102.221
8.5 | 1.532 | 0.01573 | -0.113 | 97.348
9 | 1.559 | 0.01676 | -0.113 | 92.983
9.5 | 1.58 | 0.01786 | -0.113 | 88.458
10 | 1.592 | 0.01904 | -0.113 | 83.63
10.5 | 1.595 | 0.02042 | -0.113 | 78.083
11 | 1.589 | 0.02186 | -0.113 | 72.678
11.5 | 1.572 | 0.02344 | -0.113 | 67.071
12 | 1.543 | 0.02533 | -0.113 | 60.934
12.5 | 1.503 | 0.0274 | -0.113 | 54.861
13 | 1.452 | 0.02955 | -0.113 | 49.139
13.5 | 1.39 | 0.03159 | -0.113 | 43.999
14 | 1.317 | 0.03425 | -0.113 | 38.464
14.5 | 1.235 | 0.0372 | -0.113 | 33.205
15 | 1.145 | 0.04048 | -0.113 | 28.275
15.5 | 1.047 | 0.04397 | -0.113 | 23.807

## 110. Re 10M Mach 0.25 (2)
BIGFOIL.COM POLAR EXPORT
fx66s171
FX 66-S-171 |  |  |  | Cl Max: | 1.5905 | at alpha= | 15.5 | deg
XFOIL ncrit=9 |  |  |  | L/D Max: | 213.388 | at alpha= | 5.5 | deg
Re: | 10000000 |  |  | Cd Min: | 0.1108 | at alpha= | 20 | deg
Mach: | 0.25 |  |  | Cl=0 at alpha= | -4.208 | deg
|  |  |  | @ Cl=0.1, Cd= | 0.0059467
|  |  |  | @ Cl=0.4, Cd= | 0.0046997
|  |  |  | @ Cl=0.6, Cd= | 0.0046011
alpha (deg) | Cl | Cd | Cm | Cl/Cd
-18.5 | -0.8155 | 0.09293 | -0.0885 | -8.7754
-17.5 | -0.9061 | 0.06387 | -0.1094 | -14.1866
-17 | -0.9356 | 0.05309 | -0.1168 | -17.6229
-16.5 | -0.9603 | 0.04414 | -0.1221 | -21.7558
-16 | -0.9733 | 0.03754 | -0.1249 | -25.927
-15.5 | -0.997 | 0.0307 | -0.1267 | -32.4756
-15 | -0.9807 | 0.02735 | -0.1266 | -35.8574
-14.5 | -0.9989 | 0.0218 | -0.1261 | -45.8211
-14 | -0.9944 | 0.01846 | -0.1241 | -53.8678
-13.5 | -1.0046 | 0.01616 | -0.1169 | -62.1658
-13 | -0.9822 | 0.01475 | -0.1117 | -66.5898
-12.5 | -0.9437 | 0.01359 | -0.1084 | -69.4408
-12 | -0.8975 | 0.01264 | -0.1059 | -71.0047
-11.5 | -0.8477 | 0.01185 | -0.1039 | -71.5359
-11 | -0.7959 | 0.01109 | -0.1022 | -71.7674
-10.5 | -0.7416 | 0.01048 | -0.1009 | -70.7634
-9 | -0.5712 | 0.00906 | -0.0983 | -63.0464
-8.5 | -0.5134 | 0.00859 | -0.0977 | -59.7672
-8 | -0.4546 | 0.00822 | -0.0973 | -55.3041
-7.5 | -0.3954 | 0.00792 | -0.0971 | -49.9242
-7 | -0.3359 | 0.00761 | -0.097 | -44.1393
-6.5 | -0.2759 | 0.00733 | -0.097 | -37.6398
-6 | -0.2161 | 0.00707 | -0.0971 | -30.5658
-5.5 | -0.1561 | 0.00686 | -0.0972 | -22.7551
-5 | -0.0956 | 0.00664 | -0.0975 | -14.3976
-4.5 | -0.0351 | 0.00645 | -0.0978 | -5.4419
-4 | 0.025 | 0.00625 | -0.0981 | 4
-3.5 | 0.0848 | 0.00602 | -0.0984 | 14.0864
-3 | 0.1449 | 0.00573 | -0.0989 | 25.288
-2.5 | 0.2048 | 0.00543 | -0.0993 | 37.7164
-2 | 0.264 | 0.00505 | -0.0998 | 52.2772
-1.5 | 0.3238 | 0.00485 | -0.1003 | 66.7629
-1 | 0.3845 | 0.00472 | -0.1009 | 81.4619
-0.5 | 0.4457 | 0.00464 | -0.1016 | 96.056
0 | 0.5068 | 0.00457 | -0.1023 | 110.8972
0.5 | 0.5679 | 0.00458 | -0.103 | 123.9956
1 | 0.6288 | 0.00462 | -0.1036 | 136.1039
1.5 | 0.6902 | 0.00467 | -0.1044 | 147.7944
2 | 0.7515 | 0.00469 | -0.1051 | 160.2345
2.5 | 0.8122 | 0.00476 | -0.1057 | 170.6303
3 | 0.873 | 0.00485 | -0.1064 | 180
3.5 | 0.934 | 0.00489 | -0.107 | 191.002
4 | 0.9938 | 0.00502 | -0.1075 | 197.9681
4.5 | 1.0537 | 0.00515 | -0.1079 | 204.6019
5 | 1.113 | 0.0053 | -0.1082 | 210
5.5 | 1.1715 | 0.00549 | -0.1084 | 213.388
6 | 1.2227 | 0.00609 | -0.1073 | 200.7718
6.5 | 1.2709 | 0.00682 | -0.1056 | 186.349
7 | 1.298 | 0.00856 | -0.1004 | 151.6355
7.5 | 1.3345 | 0.00964 | -0.0968 | 138.4336
8 | 1.3636 | 0.01083 | -0.0919 | 125.9095
8.5 | 1.3844 | 0.01181 | -0.0853 | 117.2227
9 | 1.4023 | 0.01273 | -0.0783 | 110.1571
9.5 | 1.4235 | 0.0137 | -0.0725 | 103.9051
10 | 1.4426 | 0.01491 | -0.0671 | 96.7539
10.5 | 1.4589 | 0.01655 | -0.0621 | 88.1511
11 | 1.4731 | 0.01871 | -0.0578 | 78.7333
11.5 | 1.4858 | 0.02128 | -0.0542 | 69.8214
12 | 1.5342 | 0.0241 | -0.0582 | 63.6598
12.5 | 1.5613 | 0.02797 | -0.0593 | 55.8205
13 | 1.5744 | 0.032 | -0.0581 | 49.2
13.5 | 1.5821 | 0.03633 | -0.0566 | 43.548
14 | 1.5855 | 0.04111 | -0.0551 | 38.5673
14.5 | 1.589 | 0.04597 | -0.0537 | 34.566
15 | 1.5887 | 0.05123 | -0.0523 | 31.0111
15.5 | 1.5905 | 0.05639 | -0.0511 | 28.2054
16 | 1.5849 | 0.06208 | -0.0495 | 25.53
16.5 | 1.5845 | 0.06717 | -0.048 | 23.5894
17 | 1.5761 | 0.07214 | -0.0451 | 21.8478
17.5 | 1.5735 | 0.07781 | -0.0442 | 20.2223
18 | 1.5742 | 0.08391 | -0.0446 | 18.7606
18.5 | 1.5781 | 0.09002 | -0.0456 | 17.5305
19 | 1.5793 | 0.09675 | -0.0471 | 16.3235
19.5 | 1.58 | 0.10375 | -0.049 | 15.2289
20 | 1.5819 | 0.1108 | -0.0513 | 14.2771

## 111. Re 10M Mach 0.50 (1)
BIGFOIL.COM POLAR EXPORT
fx66s171
FX 66-S-171 |  |  |  | Cl Max: | 1.566 | at alpha= | 8.5 | deg
JavaFoil+Calcfoil stall+Eppler ext transition |  |  |  | L/D Max: | 187.96 | at alpha= | 6 | deg
Re: | 10000000 |  |  | Cd Min: | 0.00494 | at alpha= | -2 | deg
Mach: | 0.5 |  |  | Cl=0 at alpha= | -4.4859 | deg
|  |  |  | @ Cl=0.1, Cd= | 0.005747
|  |  |  | @ Cl=0.4, Cd= | 0.0049996
|  |  |  | @ Cl=0.6, Cd= | 0.0056059
alpha (deg) | Cl | Cd | Cm | Cl/Cd
-20 | -0.866 | 0.14706 | -0.052 | -5.886
-19.5 | -0.834 | 0.14469 | -0.05 | -5.767
-19 | -0.807 | 0.13895 | -0.05 | -5.809
-18.5 | -0.786 | 0.1347 | -0.054 | -5.832
-18 | -0.758 | 0.1281 | -0.054 | -5.914
-17.5 | -0.727 | 0.12555 | -0.052 | -5.788
-17 | -0.697 | 0.1222 | -0.05 | -5.707
-16.5 | -0.67 | 0.11435 | -0.051 | -5.862
-16 | -0.646 | 0.11257 | -0.054 | -5.735
-15.5 | -0.615 | 0.10996 | -0.051 | -5.596
-15 | -0.589 | 0.1004 | -0.053 | -5.871
-14.5 | -0.568 | 0.0873 | -0.06 | -6.506
-14 | -0.531 | 0.10128 | -0.05 | -5.247
-13.5 | -0.504 | 0.09385 | -0.051 | -5.37
-13 | -0.484 | 0.07733 | -0.061 | -6.253
-12.5 | -0.49 | 0.04042 | -0.081 | -12.136
-12 | -0.42 | 0.08431 | -0.049 | -4.979
-11.5 | -0.395 | 0.07263 | -0.056 | -5.437
-11 | -0.402 | 0.03354 | -0.084 | -11.981
-10.5 | -0.384 | 0.02232 | -0.089 | -17.191
-10 | -0.309 | 0.06465 | -0.051 | -4.779
-9.5 | -0.284 | 0.0565 | -0.059 | -5.021
-9 | -0.292 | 0.01725 | -0.093 | -16.947
-8.5 | -0.227 | 0.05096 | -0.059 | -4.456
-8 | -0.232 | 0.01317 | -0.097 | -17.641
-7.5 | -0.321 | 0.01061 | -0.101 | -30.245
-7 | -0.305 | 0.0091 | -0.104 | -33.49
-6.5 | -0.259 | 0.00841 | -0.105 | -30.796
-6 | -0.201 | 0.00782 | -0.106 | -25.744
-5.5 | -0.138 | 0.00612 | -0.107 | -22.523
-5 | -0.071 | 0.00626 | -0.108 | -11.292
-4.5 | -0.002 | 0.0061 | -0.109 | -0.25
-4 | 0.069 | 0.00584 | -0.11 | 11.75
-3.5 | 0.139 | 0.00563 | -0.11 | 24.735
-3 | 0.211 | 0.00537 | -0.111 | 39.363
-2.5 | 0.282 | 0.00525 | -0.112 | 53.77
-2 | 0.353 | 0.00494 | -0.113 | 71.446
-1.5 | 0.424 | 0.00503 | -0.114 | 84.308
-1 | 0.495 | 0.00511 | -0.115 | 96.878
-0.5 | 0.566 | 0.0054 | -0.115 | 104.864
0 | 0.637 | 0.00583 | -0.116 | 109.224
0.5 | 0.702 | 0.00595 | -0.117 | 117.925
1 | 0.772 | 0.00606 | -0.118 | 127.341
1.5 | 0.841 | 0.00619 | -0.119 | 135.904
2 | 0.911 | 0.00675 | -0.119 | 134.843
2.5 | 0.98 | 0.00672 | -0.12 | 145.777
3 | 1.049 | 0.00766 | -0.121 | 136.943
3.5 | 1.118 | 0.00785 | -0.122 | 142.505
4 | 1.187 | 0.00802 | -0.122 | 148.035
4.5 | 1.255 | 0.0085 | -0.123 | 147.548
5 | 1.322 | 0.00905 | -0.124 | 146.043
5.5 | 1.386 | 0.00742 | -0.124 | 186.767
6 | 1.451 | 0.00772 | -0.125 | 187.96
6.5 | 1.511 | 0.01021 | -0.126 | 148.026
7 | 1.549 | 0.0117 | -0.125 | 132.468
7.5 | 1.542 | 0.02006 | -0.121 | 76.894
8 | 1.564 | 0.02179 | -0.121 | 71.751
8.5 | 1.566 | 0.02376 | -0.121 | 65.928
9 | 1.512 | 0.02603 | -0.121 | 58.089
9.5 | 1.281 | 0.02959 | -0.121 | 43.288
10 | 0.942 | 0.03118 | -0.121 | 30.232
10.5 | 0.97 | 0.03462 | -0.121 | 28.031
11 | 1 | 0.03615 | -0.122 | 27.665
11.5 | 1.028 | 0.03978 | -0.122 | 25.826
12 | 1.053 | 0.04524 | -0.121 | 23.283
12.5 | 1.084 | 0.04583 | -0.122 | 23.656
13 | 1.11 | 0.05143 | -0.121 | 21.584
13.5 | 1.14 | 0.05191 | -0.122 | 21.962

## 112. Re 10M Mach 0.50 (2)
BIGFOIL.COM POLAR EXPORT
fx66s171
FX 66-S-171 |  |  |  | Cl Max: | 1.518 | at alpha= | 7 | deg
XFOIL ncrit=9 |  |  |  | L/D Max: | 223.35 | at alpha= | 5.5 | deg
Re: | 10000000 |  |  | Cd Min: | 0.09907 | at alpha= | -13 | deg
Mach: | 0.5 |  |  | Cl=0 at alpha= | -4.1611 | deg
|  |  |  | @ Cl=0.1, Cd= | 0.0063225
|  |  |  | @ Cl=0.4, Cd= | 0.0049474
|  |  |  | @ Cl=0.6, Cd= | 0.0048
alpha (deg) | Cl | Cd | Cm | Cl/Cd
-13 | -0.2594 | 0.09907 | -0.1001 | -2.6184
-12.5 | -0.2735 | 0.08821 | -0.1065 | -3.1006
-12 | -0.2888 | 0.07761 | -0.1129 | -3.7212
-11 | -0.328 | 0.05569 | -0.1258 | -5.8897
-10.5 | -0.3513 | 0.04584 | -0.1323 | -7.6636
-10 | -0.3792 | 0.03722 | -0.1371 | -10.1881
-9.5 | -0.4072 | 0.02978 | -0.1397 | -13.6736
-9 | -0.4408 | 0.02282 | -0.1402 | -19.3164
-8.5 | -0.476 | 0.01814 | -0.1347 | -26.2404
-8 | -0.4889 | 0.01369 | -0.1266 | -35.7122
-7.5 | -0.4637 | 0.0103 | -0.12 | -45.0194
-7 | -0.4039 | 0.00888 | -0.1163 | -45.4842
-6.5 | -0.3341 | 0.00823 | -0.1142 | -40.5954
-6 | -0.2623 | 0.00776 | -0.1127 | -33.8015
-5.5 | -0.1905 | 0.00741 | -0.1118 | -25.7085
-5 | -0.1194 | 0.00711 | -0.111 | -16.7932
-4.5 | -0.0484 | 0.00685 | -0.1106 | -7.0657
-4 | 0.023 | 0.00662 | -0.1105 | 3.4743
-3.5 | 0.0934 | 0.00635 | -0.1105 | 14.7087
-3 | 0.1629 | 0.00606 | -0.1105 | 26.8812
-2.5 | 0.2319 | 0.00573 | -0.1107 | 40.4712
-2 | 0.3006 | 0.00532 | -0.1111 | 56.5038
-1.5 | 0.3699 | 0.00499 | -0.1116 | 74.1283
-1 | 0.4405 | 0.00489 | -0.1122 | 90.0818
-0.5 | 0.5108 | 0.00485 | -0.1128 | 105.3196
0 | 0.5808 | 0.0048 | -0.1134 | 121
0.5 | 0.6522 | 0.0048 | -0.1142 | 135.875
1 | 0.7237 | 0.00484 | -0.115 | 149.5248
1.5 | 0.7947 | 0.0049 | -0.1157 | 162.1837
2 | 0.8655 | 0.00501 | -0.1162 | 172.7545
2.5 | 0.937 | 0.00507 | -0.1168 | 184.8126
3 | 1.0072 | 0.00522 | -0.1171 | 192.9502
3.5 | 1.0785 | 0.00534 | -0.1174 | 201.9663
4 | 1.149 | 0.0055 | -0.1175 | 208.9091
4.5 | 1.2199 | 0.00565 | -0.1174 | 215.9115
5 | 1.2909 | 0.00584 | -0.1172 | 221.0445
5.5 | 1.3602 | 0.00609 | -0.1165 | 223.3498
6 | 1.4277 | 0.00642 | -0.1152 | 222.3832
6.5 | 1.4874 | 0.00703 | -0.1126 | 211.5789
7 | 1.518 | 0.00846 | -0.1053 | 179.4326
8.5 | 1.4274 | 0.01795 | -0.0646 | 79.5209
9.5 | 1.3674 | 0.03076 | -0.0533 | 44.4538
10 | 1.3538 | 0.03646 | -0.0495 | 37.1311
10.5 | 1.3519 | 0.04175 | -0.0468 | 32.3808
11 | 1.3572 | 0.04688 | -0.0449 | 28.9505
11.5 | 1.3653 | 0.05207 | -0.0434 | 26.2205
12 | 1.3743 | 0.05746 | -0.0423 | 23.9175

## 113. Re 12M Mach 0.00 (1)
BIGFOIL.COM POLAR EXPORT
fx66s171
FX 66-S-171 |  |  |  | Cl Max: | 1.625 | at alpha= | 11.5 | deg
JavaFoil+Calcfoil stall+Eppler ext transition |  |  |  | L/D Max: | 168.912 | at alpha= | 6.5 | deg
Re: | 12000000 |  |  | Cd Min: | 0.00496 | at alpha= | -2 | deg
Mach: | 0 |  |  | Cl=0 at alpha= | -4.4918 | deg
|  |  |  | @ Cl=0.1, Cd= | 0.0054513
|  |  |  | @ Cl=0.4, Cd= | 0.0052574
|  |  |  | @ Cl=0.6, Cd= | 0.0060445
alpha (deg) | Cl | Cd | Cm | Cl/Cd
-18.5 | -0.553 | 0.12526 | -0.047 | -4.417
-18 | -0.568 | 0.11532 | -0.049 | -4.928
-17.5 | -0.582 | 0.10695 | -0.051 | -5.443
-17 | -0.597 | 0.0957 | -0.054 | -6.242
-16.5 | -0.614 | 0.08309 | -0.057 | -7.386
-16 | -0.635 | 0.06584 | -0.062 | -9.638
-15.5 | -0.655 | 0.0503 | -0.066 | -13.024
-15 | -0.667 | 0.04167 | -0.068 | -16.003
-14.5 | -0.672 | 0.03674 | -0.07 | -18.296
-14 | -0.677 | 0.0311 | -0.072 | -21.756
-13.5 | -0.679 | 0.02584 | -0.074 | -26.275
-13 | -0.677 | 0.02139 | -0.076 | -31.66
-12.5 | -0.671 | 0.01793 | -0.077 | -37.444
-12 | -0.662 | 0.01489 | -0.079 | -44.47
-11.5 | -0.646 | 0.01309 | -0.081 | -49.355
-11 | -0.627 | 0.01131 | -0.083 | -55.42
-10.5 | -0.604 | 0.01003 | -0.084 | -60.188
-10 | -0.573 | 0.0093 | -0.086 | -61.67
-9.5 | -0.536 | 0.00881 | -0.087 | -60.874
-9 | -0.494 | 0.00845 | -0.088 | -58.512
-8.5 | -0.449 | 0.00641 | -0.088 | -69.967
-8 | -0.4 | 0.00623 | -0.089 | -64.241
-7.5 | -0.348 | 0.00649 | -0.09 | -53.686
-7 | -0.294 | 0.00626 | -0.091 | -46.974
-6.5 | -0.238 | 0.00612 | -0.091 | -38.92
-6 | -0.181 | 0.00594 | -0.092 | -30.404
-5.5 | -0.122 | 0.00582 | -0.093 | -20.931
-5 | -0.062 | 0.00571 | -0.094 | -10.848
-4.5 | -0.001 | 0.00562 | -0.094 | -0.236
-4 | 0.06 | 0.00553 | -0.095 | 10.797
-3.5 | 0.121 | 0.00541 | -0.096 | 22.378
-3 | 0.183 | 0.00512 | -0.096 | 35.719
-2.5 | 0.244 | 0.00498 | -0.097 | 49.088
-2 | 0.306 | 0.00496 | -0.098 | 61.718
-1.5 | 0.367 | 0.00497 | -0.099 | 73.965
-1 | 0.429 | 0.00551 | -0.099 | 77.858
-0.5 | 0.49 | 0.00589 | -0.1 | 83.211
0 | 0.552 | 0.00597 | -0.101 | 92.491
0.5 | 0.61 | 0.00606 | -0.101 | 100.715
1 | 0.671 | 0.00665 | -0.102 | 100.9
1.5 | 0.731 | 0.00677 | -0.103 | 108.074
2 | 0.792 | 0.0068 | -0.103 | 116.436
2.5 | 0.852 | 0.00682 | -0.104 | 125.036
3 | 0.913 | 0.00671 | -0.105 | 135.962
3.5 | 0.973 | 0.00665 | -0.105 | 146.298
4 | 1.033 | 0.00691 | -0.106 | 149.59
4.5 | 1.093 | 0.00714 | -0.107 | 152.999
5 | 1.152 | 0.00732 | -0.107 | 157.46
5.5 | 1.212 | 0.0075 | -0.108 | 161.637
6 | 1.271 | 0.00768 | -0.109 | 165.451
6.5 | 1.328 | 0.00786 | -0.109 | 168.912
7 | 1.382 | 0.00874 | -0.11 | 158.112
7.5 | 1.433 | 0.00983 | -0.11 | 145.813
8 | 1.471 | 0.01303 | -0.11 | 112.899
8.5 | 1.511 | 0.01382 | -0.11 | 109.386
9 | 1.544 | 0.01455 | -0.11 | 106.145
9.5 | 1.572 | 0.01536 | -0.111 | 102.317
10 | 1.594 | 0.01625 | -0.111 | 98.113
10.5 | 1.61 | 0.01726 | -0.111 | 93.23
11 | 1.62 | 0.01833 | -0.111 | 88.405
11.5 | 1.625 | 0.01952 | -0.111 | 83.26
12 | 1.622 | 0.02087 | -0.111 | 77.729
12.5 | 1.614 | 0.02236 | -0.111 | 72.175
13 | 1.6 | 0.02392 | -0.111 | 66.875
13.5 | 1.579 | 0.02564 | -0.111 | 61.581
14 | 1.553 | 0.02747 | -0.111 | 56.511
14.5 | 1.521 | 0.02921 | -0.111 | 52.09
15 | 1.486 | 0.03135 | -0.111 | 47.404
15.5 | 1.447 | 0.03361 | -0.111 | 43.05
16 | 1.405 | 0.03598 | -0.111 | 39.046
16.5 | 1.36 | 0.03856 | -0.111 | 35.273

## 114. Re 12M Mach 0.00 (2)
BIGFOIL.COM POLAR EXPORT
fx66s171
FX 66-S-171 |  |  |  | Cl Max: | 1.6888 | at alpha= | 18 | deg
XFOIL ncrit=9 |  |  |  | L/D Max: | 207.685 | at alpha= | 5 | deg
Re: | 12000000 |  |  | Cd Min: | 0.08361 | at alpha= | 20 | deg
Mach: | 0 |  |  | Cl=0 at alpha= | -4.2257 | deg
|  |  |  | @ Cl=0.1, Cd= | 0.0057233
|  |  |  | @ Cl=0.4, Cd= | 0.0045572
|  |  |  | @ Cl=0.6, Cd= | 0.004437
alpha (deg) | Cl | Cd | Cm | Cl/Cd
-20 | -1.3794 | 0.04785 | -0.0765 | -28.8276
-19.5 | -1.3807 | 0.04229 | -0.079 | -32.6484
-19 | -1.3675 | 0.03581 | -0.086 | -38.1877
-18.5 | -1.3349 | 0.03091 | -0.0932 | -43.1867
-18 | -1.1917 | 0.02838 | -0.116 | -41.9908
-17.5 | -1.1895 | 0.02422 | -0.1167 | -49.1123
-17 | -1.1773 | 0.02135 | -0.1161 | -55.1429
-16.5 | -1.1643 | 0.01888 | -0.1148 | -61.6684
-16 | -1.1562 | 0.01681 | -0.1118 | -68.7805
-15.5 | -1.1551 | 0.01553 | -0.1049 | -74.3786
-15 | -1.1264 | 0.01468 | -0.1015 | -76.7302
-14.5 | -1.091 | 0.0138 | -0.0991 | -79.058
-14 | -1.0513 | 0.01298 | -0.0972 | -80.9938
-13.5 | -1.0071 | 0.01231 | -0.0959 | -81.8115
-13 | -0.9605 | 0.01166 | -0.0948 | -82.3756
-12.5 | -0.9127 | 0.01106 | -0.0939 | -82.5226
-12 | -0.8628 | 0.01053 | -0.0933 | -81.9373
-11.5 | -0.8115 | 0.01007 | -0.0928 | -80.5859
-11 | -0.7593 | 0.00966 | -0.0924 | -78.6025
-10.5 | -0.7058 | 0.0093 | -0.0923 | -75.8925
-10 | -0.6519 | 0.00897 | -0.0921 | -72.6756
-9.5 | -0.5976 | 0.00862 | -0.0921 | -69.3271
-8.5 | -0.4876 | 0.00793 | -0.0921 | -61.488
-8 | -0.4316 | 0.00768 | -0.0922 | -56.1979
-7.5 | -0.3753 | 0.00743 | -0.0924 | -50.5114
-7 | -0.3186 | 0.00716 | -0.0927 | -44.4972
-6.5 | -0.2616 | 0.00692 | -0.093 | -37.8035
-6 | -0.2046 | 0.00672 | -0.0933 | -30.4464
-5.5 | -0.1472 | 0.00655 | -0.0937 | -22.4733
-5 | -0.0893 | 0.00636 | -0.0942 | -14.0409
-4.5 | -0.0316 | 0.00618 | -0.0946 | -5.1133
-4 | 0.026 | 0.00601 | -0.0951 | 4.3261
-3.5 | 0.0836 | 0.0058 | -0.0955 | 14.4138
-3 | 0.1413 | 0.00553 | -0.096 | 25.5515
-2.5 | 0.1989 | 0.00528 | -0.0965 | 37.6705
-2 | 0.2562 | 0.00503 | -0.097 | 50.9344
-1.5 | 0.3132 | 0.00471 | -0.0975 | 66.4968
-1 | 0.3719 | 0.00461 | -0.0982 | 80.6725
-0.5 | 0.4305 | 0.0045 | -0.0989 | 95.6667
0 | 0.4889 | 0.00442 | -0.0996 | 110.6109
0.5 | 0.5472 | 0.00441 | -0.1002 | 124.0816
1 | 0.6058 | 0.00444 | -0.1009 | 136.4414
1.5 | 0.6648 | 0.00445 | -0.1016 | 149.3933
2 | 0.7235 | 0.00449 | -0.1024 | 161.1359
2.5 | 0.7816 | 0.00456 | -0.103 | 171.4035
3 | 0.84 | 0.00462 | -0.1037 | 181.8182
3.5 | 0.8979 | 0.00469 | -0.1043 | 191.4499
4 | 0.9551 | 0.0048 | -0.1049 | 198.9792
4.5 | 1.0115 | 0.00496 | -0.1053 | 203.9315
5 | 1.0675 | 0.00514 | -0.1056 | 207.6848
5.5 | 1.1207 | 0.00547 | -0.1055 | 204.8812
6 | 1.17 | 0.00604 | -0.1047 | 193.7086
6.5 | 1.2084 | 0.00724 | -0.1021 | 166.9061
7 | 1.2456 | 0.00841 | -0.0992 | 148.1094
7.5 | 1.2861 | 0.0093 | -0.097 | 138.2903
8 | 1.3236 | 0.01022 | -0.0942 | 129.5108
8.5 | 1.3627 | 0.01094 | -0.0917 | 124.5612
9 | 1.4017 | 0.01156 | -0.0893 | 121.2543
9.5 | 1.4369 | 0.01207 | -0.086 | 119.0472
10 | 1.4617 | 0.01265 | -0.0808 | 115.5494
10.5 | 1.4861 | 0.01335 | -0.076 | 111.3184
11 | 1.5082 | 0.01421 | -0.0712 | 106.1365
11.5 | 1.5264 | 0.01532 | -0.0664 | 99.6345
12 | 1.5415 | 0.01665 | -0.0617 | 92.5826
12.5 | 1.5646 | 0.01833 | -0.0595 | 85.3573
13 | 1.5971 | 0.02076 | -0.0601 | 76.9316
13.5 | 1.6318 | 0.02342 | -0.0616 | 69.6755
14 | 1.6515 | 0.02668 | -0.0612 | 61.9003
14.5 | 1.6651 | 0.03033 | -0.0603 | 54.8994
15 | 1.673 | 0.03437 | -0.0591 | 48.6762
15.5 | 1.6786 | 0.03869 | -0.0579 | 43.3859
16 | 1.6802 | 0.04345 | -0.0567 | 38.6697
16.5 | 1.6826 | 0.04825 | -0.0558 | 34.8725
17 | 1.6859 | 0.05299 | -0.055 | 31.8154
17.5 | 1.6879 | 0.05783 | -0.0541 | 29.1873
18 | 1.6888 | 0.06279 | -0.0533 | 26.896
18.5 | 1.6881 | 0.06779 | -0.0523 | 24.9019
19 | 1.68 | 0.07307 | -0.0506 | 22.9917
19.5 | 1.6683 | 0.07789 | -0.0478 | 21.4187
20 | 1.6672 | 0.08361 | -0.0482 | 19.9402

## 115. Re 12M Mach 0.10 (1)
BIGFOIL.COM POLAR EXPORT
fx66s171
FX 66-S-171 |  |  |  | Cl Max: | 1.62 | at alpha= | 11.5 | deg
JavaFoil+Calcfoil stall+Eppler ext transition |  |  |  | L/D Max: | 168.533 | at alpha= | 6.5 | deg
Re: | 12000000 |  |  | Cd Min: | 0.00494 | at alpha= | -2 | deg
Mach: | 0.1 |  |  | Cl=0 at alpha= | -4.4918 | deg
|  |  |  | @ Cl=0.1, Cd= | 0.0054319
|  |  |  | @ Cl=0.4, Cd= | 0.005245
|  |  |  | @ Cl=0.6, Cd= | 0.0060576
alpha (deg) | Cl | Cd | Cm | Cl/Cd
-18 | -0.525 | 0.12106 | -0.047 | -4.338
-17.5 | -0.541 | 0.11328 | -0.049 | -4.776
-17 | -0.557 | 0.10377 | -0.051 | -5.371
-16.5 | -0.572 | 0.09528 | -0.053 | -6.007
-16 | -0.591 | 0.08173 | -0.057 | -7.227
-15.5 | -0.615 | 0.06232 | -0.063 | -9.87
-15 | -0.638 | 0.04611 | -0.068 | -13.833
-14.5 | -0.648 | 0.03944 | -0.07 | -16.431
-14 | -0.655 | 0.03384 | -0.071 | -19.351
-13.5 | -0.659 | 0.02842 | -0.073 | -23.195
-13 | -0.661 | 0.02315 | -0.075 | -28.56
-12.5 | -0.659 | 0.01905 | -0.077 | -34.572
-12 | -0.651 | 0.01593 | -0.079 | -40.901
-11.5 | -0.639 | 0.01357 | -0.081 | -47.055
-11 | -0.622 | 0.01166 | -0.083 | -53.303
-10.5 | -0.6 | 0.01026 | -0.085 | -58.478
-10 | -0.572 | 0.00942 | -0.086 | -60.673
-9.5 | -0.535 | 0.00892 | -0.087 | -60
-9 | -0.494 | 0.00849 | -0.088 | -58.275
-8.5 | -0.449 | 0.00645 | -0.089 | -69.711
-8 | -0.401 | 0.00626 | -0.09 | -64.09
-7.5 | -0.349 | 0.00654 | -0.09 | -53.403
-7 | -0.295 | 0.0063 | -0.091 | -46.888
-6.5 | -0.239 | 0.00609 | -0.092 | -39.27
-6 | -0.181 | 0.00598 | -0.093 | -30.339
-5.5 | -0.122 | 0.00585 | -0.093 | -20.907
-5 | -0.062 | 0.00572 | -0.094 | -10.868
-4.5 | -0.001 | 0.00565 | -0.095 | -0.236
-4 | 0.06 | 0.00549 | -0.095 | 10.933
-3.5 | 0.122 | 0.0054 | -0.096 | 22.507
-3 | 0.184 | 0.00515 | -0.097 | 35.679
-2.5 | 0.246 | 0.00501 | -0.098 | 49.07
-2 | 0.308 | 0.00494 | -0.098 | 62.208
-1.5 | 0.369 | 0.00499 | -0.099 | 73.966
-1 | 0.431 | 0.0055 | -0.1 | 78.409
-0.5 | 0.493 | 0.00588 | -0.1 | 83.745
0 | 0.555 | 0.00598 | -0.101 | 92.669
0.5 | 0.613 | 0.00608 | -0.102 | 100.898
1 | 0.674 | 0.00667 | -0.103 | 101.053
1.5 | 0.735 | 0.00676 | -0.103 | 108.735
2 | 0.796 | 0.00681 | -0.104 | 116.836
2.5 | 0.857 | 0.00685 | -0.105 | 125.07
3 | 0.917 | 0.00673 | -0.105 | 136.325
3.5 | 0.978 | 0.00668 | -0.106 | 146.299
4 | 1.038 | 0.00693 | -0.107 | 149.83
4.5 | 1.098 | 0.00717 | -0.107 | 153.181
5 | 1.158 | 0.00735 | -0.108 | 157.656
5.5 | 1.218 | 0.00754 | -0.108 | 161.417
6 | 1.277 | 0.00772 | -0.109 | 165.433
6.5 | 1.335 | 0.00792 | -0.11 | 168.533
7 | 1.388 | 0.00881 | -0.11 | 157.643
7.5 | 1.44 | 0.00992 | -0.111 | 145.063
8 | 1.476 | 0.01318 | -0.111 | 111.997
8.5 | 1.516 | 0.014 | -0.111 | 108.263
9 | 1.548 | 0.01477 | -0.111 | 104.775
9.5 | 1.574 | 0.01561 | -0.111 | 100.871
10 | 1.595 | 0.01653 | -0.111 | 96.489
10.5 | 1.609 | 0.01759 | -0.111 | 91.457
11 | 1.618 | 0.01869 | -0.111 | 86.582
11.5 | 1.62 | 0.01996 | -0.111 | 81.179
12 | 1.614 | 0.02137 | -0.111 | 75.552
12.5 | 1.603 | 0.02289 | -0.111 | 70.026
13 | 1.584 | 0.02454 | -0.111 | 64.547
13.5 | 1.559 | 0.02634 | -0.111 | 59.174
14 | 1.528 | 0.02832 | -0.111 | 53.945
14.5 | 1.492 | 0.0301 | -0.112 | 49.552
15 | 1.451 | 0.03233 | -0.112 | 44.881
15.5 | 1.406 | 0.03472 | -0.112 | 40.496
16 | 1.358 | 0.03716 | -0.112 | 36.546
16.5 | 1.308 | 0.03981 | -0.112 | 32.843

## 116. Re 12M Mach 0.10 (2)
BIGFOIL.COM POLAR EXPORT
fx66s171
FX 66-S-171 |  |  |  | Cl Max: | 1.676 | at alpha= | 17.5 | deg
XFOIL ncrit=9 |  |  |  | L/D Max: | 208.66 | at alpha= | 5 | deg
Re: | 12000000 |  |  | Cd Min: | 0.0875 | at alpha= | 20 | deg
Mach: | 0.1 |  |  | Cl=0 at alpha= | -4.2233 | deg
|  |  |  | @ Cl=0.1, Cd= | 0.0057357
|  |  |  | @ Cl=0.4, Cd= | 0.0045618
|  |  |  | @ Cl=0.6, Cd= | 0.0044451
alpha (deg) | Cl | Cd | Cm | Cl/Cd
-20 | -1.3367 | 0.05561 | -0.075 | -24.037
-19.5 | -1.3419 | 0.04898 | -0.0783 | -27.3969
-19 | -1.3369 | 0.04067 | -0.0873 | -32.8719
-18.5 | -1.3142 | 0.03504 | -0.0941 | -37.5057
-18 | -1.1745 | 0.03181 | -0.1169 | -36.9224
-17.5 | -1.1753 | 0.02686 | -0.1188 | -43.7565
-17 | -1.1653 | 0.02354 | -0.1186 | -49.503
-16.5 | -1.1527 | 0.02069 | -0.1179 | -55.7129
-16 | -1.1413 | 0.01818 | -0.1161 | -62.7778
-15.5 | -1.1398 | 0.01619 | -0.1114 | -70.4015
-15 | -1.1242 | 0.01538 | -0.1056 | -73.0949
-14.5 | -1.0933 | 0.01435 | -0.1024 | -76.1882
-14 | -1.0561 | 0.01342 | -0.1 | -78.696
-13.5 | -1.0131 | 0.01267 | -0.0983 | -79.9605
-13 | -0.9671 | 0.01197 | -0.0969 | -80.7937
-12.5 | -0.9193 | 0.01132 | -0.0958 | -81.2102
-12 | -0.8695 | 0.01074 | -0.095 | -80.959
-11.5 | -0.818 | 0.01024 | -0.0943 | -79.8828
-10.5 | -0.712 | 0.00939 | -0.0934 | -75.8253
-10 | -0.6575 | 0.00904 | -0.0932 | -72.7323
-9.5 | -0.6024 | 0.00871 | -0.0931 | -69.1619
-9 | -0.5475 | 0.00834 | -0.0929 | -65.6475
-8.5 | -0.4916 | 0.00799 | -0.0929 | -61.5269
-8 | -0.4352 | 0.00772 | -0.093 | -56.3731
-7.5 | -0.3784 | 0.00747 | -0.0931 | -50.656
-7 | -0.3213 | 0.00719 | -0.0934 | -44.6871
-6.5 | -0.2638 | 0.00695 | -0.0936 | -37.9568
-6 | -0.2063 | 0.00675 | -0.0939 | -30.563
-5.5 | -0.1484 | 0.00656 | -0.0943 | -22.622
-5 | -0.0902 | 0.00637 | -0.0947 | -14.1601
-4.5 | -0.0321 | 0.0062 | -0.0951 | -5.1774
-4 | 0.0259 | 0.00602 | -0.0955 | 4.3023
-3.5 | 0.084 | 0.00581 | -0.096 | 14.4578
-3 | 0.1421 | 0.00554 | -0.0965 | 25.6498
-2.5 | 0.2001 | 0.00529 | -0.097 | 37.8261
-2 | 0.2577 | 0.00504 | -0.0975 | 51.131
-1.5 | 0.315 | 0.00471 | -0.098 | 66.879
-1 | 0.3742 | 0.00461 | -0.0987 | 81.1714
-0.5 | 0.4331 | 0.0045 | -0.0994 | 96.2444
0 | 0.4919 | 0.00443 | -0.1 | 111.0384
0.5 | 0.5506 | 0.00442 | -0.1007 | 124.5701
1 | 0.6096 | 0.00445 | -0.1014 | 136.9888
1.5 | 0.669 | 0.00446 | -0.1021 | 150
2 | 0.7281 | 0.0045 | -0.1028 | 161.8
2.5 | 0.7865 | 0.00457 | -0.1035 | 172.1007
3 | 0.8454 | 0.00462 | -0.1042 | 182.987
3.5 | 0.9037 | 0.0047 | -0.1048 | 192.2766
4 | 0.9613 | 0.00481 | -0.1053 | 199.8545
4.5 | 1.0182 | 0.00497 | -0.1057 | 204.8692
5 | 1.0746 | 0.00515 | -0.1061 | 208.6602
5.5 | 1.1285 | 0.00547 | -0.106 | 206.3071
6 | 1.1778 | 0.00605 | -0.1051 | 194.6777
6.5 | 1.2171 | 0.00722 | -0.1025 | 168.5734
7 | 1.2533 | 0.00845 | -0.0994 | 148.3195
7.5 | 1.2934 | 0.00936 | -0.0969 | 138.1838
8 | 1.3302 | 0.0103 | -0.0939 | 129.1456
8.5 | 1.3685 | 0.01105 | -0.0912 | 123.8462
9 | 1.4068 | 0.01167 | -0.0885 | 120.5484
9.5 | 1.4368 | 0.01219 | -0.0841 | 117.8671
10 | 1.4621 | 0.01283 | -0.079 | 113.9595
10.5 | 1.4857 | 0.01361 | -0.074 | 109.1624
11 | 1.5062 | 0.01459 | -0.0691 | 103.2351
11.5 | 1.5238 | 0.01585 | -0.0643 | 96.1388
12 | 1.5378 | 0.01741 | -0.0598 | 88.3285
12.5 | 1.5646 | 0.01933 | -0.0587 | 80.9415
13 | 1.6065 | 0.02193 | -0.0613 | 73.2558
13.5 | 1.6326 | 0.02488 | -0.0614 | 65.619
14 | 1.6482 | 0.02846 | -0.0606 | 57.9129
14.5 | 1.6592 | 0.03233 | -0.0595 | 51.3208
15 | 1.665 | 0.03662 | -0.0582 | 45.467
15.5 | 1.6691 | 0.04116 | -0.057 | 40.5515
16 | 1.6702 | 0.04607 | -0.0558 | 36.2535
17 | 1.6753 | 0.05582 | -0.054 | 30.0125
17.5 | 1.676 | 0.06082 | -0.0531 | 27.5567
18 | 1.6756 | 0.06595 | -0.0522 | 25.4071
18.5 | 1.6721 | 0.07104 | -0.0509 | 23.5374
19 | 1.657 | 0.07602 | -0.0475 | 21.7969
19.5 | 1.655 | 0.08151 | -0.0472 | 20.3043
20 | 1.6552 | 0.0875 | -0.0481 | 18.9166

## 117. Re 12M Mach 0.25 (1)
BIGFOIL.COM POLAR EXPORT
fx66s171
FX 66-S-171 |  |  |  | Cl Max: | 1.6 | at alpha= | 10.5 | deg
JavaFoil+Calcfoil stall+Eppler ext transition |  |  |  | L/D Max: | 175.122 | at alpha= | 7.5 | deg
Re: | 12000000 |  |  | Cd Min: | 0.00473 | at alpha= | -2 | deg
Mach: | 0.25 |  |  | Cl=0 at alpha= | -4.4921 | deg
|  |  |  | @ Cl=0.1, Cd= | 0.0054636
|  |  |  | @ Cl=0.4, Cd= | 0.0050332
|  |  |  | @ Cl=0.6, Cd= | 0.00612
alpha (deg) | Cl | Cd | Cm | Cl/Cd
-16.5 | -0.268 | 0.11467 | -0.046 | -2.339
-16 | -0.314 | 0.10869 | -0.047 | -2.893
-15.5 | -0.355 | 0.10332 | -0.047 | -3.439
-15 | -0.393 | 0.09634 | -0.049 | -4.075
-14.5 | -0.426 | 0.08912 | -0.051 | -4.781
-14 | -0.457 | 0.07904 | -0.055 | -5.787
-13.5 | -0.499 | 0.05469 | -0.066 | -9.125
-13 | -0.535 | 0.03719 | -0.073 | -14.376
-12.5 | -0.556 | 0.02876 | -0.076 | -19.344
-12 | -0.57 | 0.02297 | -0.078 | -24.807
-11.5 | -0.575 | 0.0187 | -0.081 | -30.758
-11 | -0.574 | 0.01517 | -0.083 | -37.839
-10.5 | -0.565 | 0.01261 | -0.085 | -44.834
-10 | -0.55 | 0.01057 | -0.087 | -52.066
-9.5 | -0.526 | 0.00955 | -0.089 | -55.023
-9 | -0.492 | 0.00898 | -0.09 | -54.766
-8.5 | -0.451 | 0.00849 | -0.091 | -53.134
-8 | -0.405 | 0.00644 | -0.092 | -62.914
-7.5 | -0.355 | 0.00624 | -0.093 | -56.812
-7 | -0.301 | 0.00642 | -0.094 | -46.86
-6.5 | -0.244 | 0.00626 | -0.094 | -39.044
-6 | -0.186 | 0.00607 | -0.095 | -30.603
-5.5 | -0.125 | 0.00591 | -0.096 | -21.213
-5 | -0.064 | 0.00579 | -0.097 | -11.017
-4.5 | -0.001 | 0.00569 | -0.097 | -0.24
-4 | 0.062 | 0.00553 | -0.098 | 11.134
-3.5 | 0.125 | 0.00542 | -0.099 | 23.052
-3 | 0.189 | 0.00519 | -0.1 | 36.378
-2.5 | 0.252 | 0.00504 | -0.1 | 50.105
-2 | 0.316 | 0.00473 | -0.101 | 66.762
-1.5 | 0.38 | 0.00503 | -0.102 | 75.474
-1 | 0.443 | 0.00504 | -0.103 | 87.826
-0.5 | 0.506 | 0.00597 | -0.103 | 84.869
0 | 0.57 | 0.00607 | -0.104 | 93.938
0.5 | 0.63 | 0.00617 | -0.105 | 102.052
1 | 0.692 | 0.00624 | -0.105 | 110.92
1.5 | 0.755 | 0.00684 | -0.106 | 110.307
2 | 0.817 | 0.00693 | -0.107 | 117.979
2.5 | 0.88 | 0.00696 | -0.107 | 126.402
3 | 0.942 | 0.00686 | -0.108 | 137.233
3.5 | 1.004 | 0.00683 | -0.109 | 147.026
4 | 1.066 | 0.00711 | -0.109 | 149.84
4.5 | 1.127 | 0.00737 | -0.11 | 152.881
5 | 1.189 | 0.00756 | -0.111 | 157.173
5.5 | 1.25 | 0.0078 | -0.111 | 160.245
6 | 1.311 | 0.00799 | -0.112 | 163.997
6.5 | 1.37 | 0.00823 | -0.113 | 166.469
7 | 1.424 | 0.00925 | -0.113 | 153.873
7.5 | 1.471 | 0.0084 | -0.114 | 175.122
8 | 1.5 | 0.01414 | -0.113 | 106.102
8.5 | 1.536 | 0.01516 | -0.113 | 101.344
9 | 1.564 | 0.0161 | -0.113 | 97.163
9.5 | 1.583 | 0.0172 | -0.113 | 92.081
10 | 1.597 | 0.01831 | -0.113 | 87.208
10.5 | 1.6 | 0.01956 | -0.113 | 81.8
11 | 1.593 | 0.021 | -0.113 | 75.839
11.5 | 1.576 | 0.02254 | -0.113 | 69.915
12 | 1.547 | 0.02435 | -0.113 | 63.546
12.5 | 1.507 | 0.02633 | -0.113 | 57.242
13 | 1.455 | 0.02849 | -0.113 | 51.079
13.5 | 1.393 | 0.03073 | -0.113 | 45.336
14 | 1.32 | 0.03321 | -0.113 | 39.75
14.5 | 1.238 | 0.03573 | -0.113 | 34.653
15 | 1.147 | 0.03886 | -0.113 | 29.52
15.5 | 1.049 | 0.04217 | -0.113 | 24.881

## 118. Re 12M Mach 0.25 (2)
BIGFOIL.COM POLAR EXPORT
fx66s171
FX 66-S-171 |  |  |  | Cl Max: | 1.6206 | at alpha= | 16.5 | deg
XFOIL ncrit=9 |  |  |  | L/D Max: | 215.028 | at alpha= | 5.5 | deg
Re: | 12000000 |  |  | Cd Min: | 0.16006 | at alpha= | -20 | deg
Mach: | 0.25 |  |  | Cl=0 at alpha= | -4.2123 | deg
|  |  |  | @ Cl=0.1, Cd= | 0.005808
|  |  |  | @ Cl=0.4, Cd= | 0.0046182
|  |  |  | @ Cl=0.6, Cd= | 0.00447
alpha (deg) | Cl | Cd | Cm | Cl/Cd
-20 | -0.5486 | 0.16006 | -0.0521 | -3.4275
-19.5 | -0.5561 | 0.14919 | -0.0585 | -3.7275
-19 | -0.8452 | 0.09555 | -0.0884 | -8.8456
-18.5 | -0.9159 | 0.07779 | -0.1005 | -11.774
-18 | -0.8911 | 0.07238 | -0.105 | -12.3114
-17.5 | -0.9732 | 0.05519 | -0.1168 | -17.6336
-17 | -0.9957 | 0.04623 | -0.1224 | -21.538
-16.5 | -1.0148 | 0.03882 | -0.1259 | -26.1412
-16 | -1.0247 | 0.03302 | -0.1275 | -31.0327
-15.5 | -1.0396 | 0.02723 | -0.1282 | -38.1785
-15 | -1.0223 | 0.0241 | -0.1276 | -42.4191
-14.5 | -1.0018 | 0.0214 | -0.1266 | -46.8131
-14 | -1.0201 | 0.01715 | -0.1232 | -59.481
-13.5 | -1.0179 | 0.01572 | -0.1155 | -64.7519
-13 | -0.9893 | 0.0143 | -0.1112 | -69.1818
-12.5 | -0.9502 | 0.01308 | -0.1079 | -72.6453
-12 | -0.9036 | 0.01215 | -0.1054 | -74.3704
-11.5 | -0.8525 | 0.01138 | -0.1035 | -74.9121
-11 | -0.7999 | 0.01066 | -0.1019 | -75.0375
-10 | -0.6884 | 0.00957 | -0.0996 | -71.9331
-9.5 | -0.631 | 0.00913 | -0.0988 | -69.1128
-9 | -0.5724 | 0.00875 | -0.0983 | -65.4171
-8.5 | -0.514 | 0.00834 | -0.0978 | -61.6307
-8 | -0.4553 | 0.00798 | -0.0974 | -57.0551
-7.5 | -0.3957 | 0.00766 | -0.0972 | -51.658
-7 | -0.3357 | 0.00738 | -0.0971 | -45.4878
-6.5 | -0.2759 | 0.00711 | -0.0971 | -38.8045
-6 | -0.216 | 0.00687 | -0.0972 | -31.441
-5.5 | -0.1556 | 0.00664 | -0.0974 | -23.4337
-5 | -0.095 | 0.00645 | -0.0977 | -14.7287
-4.5 | -0.0347 | 0.00628 | -0.098 | -5.5255
-4 | 0.0256 | 0.00608 | -0.0983 | 4.2105
-3.5 | 0.0862 | 0.00587 | -0.0987 | 14.6848
-3 | 0.1463 | 0.0056 | -0.0992 | 26.125
-2 | 0.2659 | 0.00509 | -0.1001 | 52.2397
-1.5 | 0.3255 | 0.00473 | -0.1006 | 68.8161
-1 | 0.3867 | 0.00464 | -0.1013 | 83.3405
-0.5 | 0.4477 | 0.00454 | -0.102 | 98.6123
0 | 0.5085 | 0.00447 | -0.1026 | 113.7584
0.5 | 0.5693 | 0.00446 | -0.1033 | 127.6457
1 | 0.6307 | 0.00448 | -0.104 | 140.7812
1.5 | 0.6922 | 0.0045 | -0.1048 | 153.8222
2 | 0.7531 | 0.00457 | -0.1054 | 164.7921
2.5 | 0.814 | 0.00463 | -0.1061 | 175.8099
3 | 0.8753 | 0.00468 | -0.1068 | 187.0299
3.5 | 0.9354 | 0.00479 | -0.1073 | 195.2818
4 | 0.9957 | 0.00489 | -0.1079 | 203.6196
4.5 | 1.0551 | 0.00504 | -0.1082 | 209.3452
5 | 1.1141 | 0.00522 | -0.1085 | 213.4291
5.5 | 1.1719 | 0.00545 | -0.1085 | 215.0275
6 | 1.2218 | 0.00612 | -0.1072 | 199.6405
6.5 | 1.2648 | 0.00713 | -0.1047 | 177.3913
7 | 1.2944 | 0.0087 | -0.0999 | 148.7816
7.5 | 1.3322 | 0.00971 | -0.0964 | 137.1988
8 | 1.364 | 0.01079 | -0.0919 | 126.4133
8.5 | 1.3917 | 0.01161 | -0.0866 | 119.8708
9 | 1.4135 | 0.01238 | -0.0801 | 114.1761
9.5 | 1.4383 | 0.01321 | -0.0747 | 108.8796
10 | 1.4592 | 0.01427 | -0.0692 | 102.2565
10.5 | 1.4763 | 0.01574 | -0.064 | 93.7929
11 | 1.4904 | 0.01774 | -0.0593 | 84.0135
11.5 | 1.5065 | 0.02004 | -0.0557 | 75.1747
12 | 1.5168 | 0.02293 | -0.0522 | 66.1491
12.5 | 1.5661 | 0.02605 | -0.0568 | 60.119
13 | 1.6024 | 0.03002 | -0.0598 | 53.3777
13.5 | 1.6104 | 0.03434 | -0.0583 | 46.8957
14 | 1.612 | 0.03923 | -0.0566 | 41.091
14.5 | 1.6144 | 0.04414 | -0.0551 | 36.5745
15 | 1.6159 | 0.04925 | -0.0537 | 32.8102
15.5 | 1.6182 | 0.05434 | -0.0525 | 29.7792
16 | 1.619 | 0.05956 | -0.0513 | 27.1827
16.5 | 1.6206 | 0.06469 | -0.0501 | 25.0518
17 | 1.6185 | 0.06998 | -0.0486 | 23.128
17.5 | 1.6065 | 0.07504 | -0.0453 | 21.4086
18 | 1.6013 | 0.08075 | -0.0441 | 19.8303
18.5 | 1.6026 | 0.08684 | -0.0447 | 18.4546
19 | 1.6038 | 0.09342 | -0.046 | 17.1676
19.5 | 1.6039 | 0.10038 | -0.0478 | 15.9783
20 | 1.6043 | 0.10754 | -0.05 | 14.9182

## 119. Re 12M Mach 0.50 (1)
BIGFOIL.COM POLAR EXPORT
fx66s171
FX 66-S-171 |  |  |  | Cl Max: | 1.57 | at alpha= | 8.5 | deg
JavaFoil+Calcfoil stall+Eppler ext transition |  |  |  | L/D Max: | 191.66 | at alpha= | 6 | deg
Re: | 12000000 |  |  | Cd Min: | 0.00493 | at alpha= | -1.5 | deg
Mach: | 0.5 |  |  | Cl=0 at alpha= | -4.4859 | deg
|  |  |  | @ Cl=0.1, Cd= | 0.0056936
|  |  |  | @ Cl=0.4, Cd= | 0.0050111
|  |  |  | @ Cl=0.6, Cd= | 0.0056879
alpha (deg) | Cl | Cd | Cm | Cl/Cd
-20 | -0.865 | 0.15597 | -0.052 | -5.549
-19.5 | -0.836 | 0.15317 | -0.051 | -5.461
-19 | -0.808 | 0.14799 | -0.05 | -5.459
-18.5 | -0.787 | 0.13171 | -0.055 | -5.974
-18 | -0.76 | 0.12427 | -0.055 | -6.113
-17.5 | -0.729 | 0.12171 | -0.054 | -5.991
-17 | -0.698 | 0.11967 | -0.051 | -5.836
-16.5 | -0.672 | 0.11198 | -0.052 | -5.997
-16 | -0.647 | 0.10971 | -0.055 | -5.898
-15.5 | -0.617 | 0.10738 | -0.053 | -5.743
-15 | -0.593 | 0.0958 | -0.057 | -6.19
-14.5 | -0.585 | 0.06956 | -0.07 | -8.416
-14 | -0.532 | 0.09984 | -0.051 | -5.326
-13.5 | -0.505 | 0.09206 | -0.052 | -5.482
-13 | -0.491 | 0.06916 | -0.067 | -7.097
-12.5 | -0.496 | 0.036 | -0.082 | -13.767
-12 | -0.42 | 0.08335 | -0.049 | -5.038
-11.5 | -0.396 | 0.07027 | -0.058 | -5.639
-11 | -0.406 | 0.02971 | -0.085 | -13.668
-10.5 | -0.386 | 0.02086 | -0.09 | -18.483
-10 | -0.309 | 0.06391 | -0.052 | -4.839
-9.5 | -0.286 | 0.05342 | -0.064 | -5.352
-9 | -0.294 | 0.01628 | -0.094 | -18.037
-8.5 | -0.24 | 0.03411 | -0.081 | -7.045
-8 | -0.234 | 0.01227 | -0.098 | -19.052
-7.5 | -0.323 | 0.00995 | -0.102 | -32.484
-7 | -0.305 | 0.00879 | -0.104 | -34.75
-6.5 | -0.259 | 0.00816 | -0.105 | -31.785
-6 | -0.201 | 0.00616 | -0.106 | -32.715
-5.5 | -0.138 | 0.00594 | -0.107 | -23.189
-5 | -0.071 | 0.00613 | -0.108 | -11.52
-4.5 | -0.002 | 0.00592 | -0.109 | -0.257
-4 | 0.069 | 0.00576 | -0.11 | 11.914
-3.5 | 0.139 | 0.00561 | -0.11 | 24.839
-3 | 0.211 | 0.00547 | -0.111 | 38.638
-2.5 | 0.282 | 0.0053 | -0.112 | 53.247
-2 | 0.353 | 0.00517 | -0.113 | 68.354
-1.5 | 0.424 | 0.00493 | -0.114 | 86.051
-1 | 0.495 | 0.00524 | -0.115 | 94.49
-0.5 | 0.566 | 0.00564 | -0.115 | 100.316
0 | 0.637 | 0.00574 | -0.116 | 110.964
0.5 | 0.702 | 0.00584 | -0.117 | 120.309
1 | 0.772 | 0.00596 | -0.118 | 129.593
1.5 | 0.841 | 0.00609 | -0.119 | 138.23
2 | 0.911 | 0.00663 | -0.119 | 137.476
2.5 | 0.98 | 0.00763 | -0.12 | 128.448
3 | 1.049 | 0.0076 | -0.121 | 138.055
3.5 | 1.118 | 0.00764 | -0.122 | 146.318
4 | 1.187 | 0.00813 | -0.122 | 145.962
4.5 | 1.255 | 0.00857 | -0.123 | 146.357
5 | 1.322 | 0.00895 | -0.124 | 147.707
5.5 | 1.386 | 0.0073 | -0.124 | 189.808
6 | 1.452 | 0.00757 | -0.125 | 191.66
6.5 | 1.508 | 0.01083 | -0.125 | 139.158
7 | 1.541 | 0.01277 | -0.124 | 120.664
7.5 | 1.546 | 0.01933 | -0.122 | 79.962
8 | 1.568 | 0.02098 | -0.122 | 74.75
8.5 | 1.57 | 0.02287 | -0.122 | 68.654
9 | 1.516 | 0.02506 | -0.122 | 60.494
9.5 | 1.284 | 0.02856 | -0.122 | 44.934
10 | 0.944 | 0.03009 | -0.122 | 31.387
10.5 | 0.972 | 0.0334 | -0.122 | 29.117
11 | 1.002 | 0.03491 | -0.122 | 28.701
11.5 | 1.03 | 0.03836 | -0.122 | 26.844
12 | 1.055 | 0.04372 | -0.122 | 24.139
12.5 | 1.086 | 0.04427 | -0.122 | 24.531
13 | 1.112 | 0.04972 | -0.122 | 22.366
13.5 | 1.142 | 0.05057 | -0.122 | 22.58

## 120. Re 12M Mach 0.50 (2)
BIGFOIL.COM POLAR EXPORT
fx66s171
FX 66-S-171 |  |  |  | Cl Max: | 1.4997 | at alpha= | 7 | deg
XFOIL ncrit=9 |  |  |  | L/D Max: | 230.439 | at alpha= | 5.5 | deg
Re: | 12000000 |  |  | Cd Min: | 0.09684 | at alpha= | -13 | deg
Mach: | 0.5 |  |  | Cl=0 at alpha= | -4.1695 | deg
|  |  |  | @ Cl=0.1, Cd= | 0.0061799
|  |  |  | @ Cl=0.4, Cd= | 0.0048464
|  |  |  | @ Cl=0.6, Cd= | 0.004661
alpha (deg) | Cl | Cd | Cm | Cl/Cd
-13 | -0.2699 | 0.09684 | -0.1022 | -2.7871
-12.5 | -0.2828 | 0.0863 | -0.1085 | -3.2769
-12 | -0.2974 | 0.0759 | -0.1147 | -3.9183
-11.5 | -0.3105 | 0.06598 | -0.1199 | -4.706
-11 | -0.3335 | 0.05453 | -0.1273 | -6.1159
-10.5 | -0.3566 | 0.04488 | -0.1337 | -7.9456
-10 | -0.3853 | 0.03635 | -0.1383 | -10.5997
-9.5 | -0.4188 | 0.02865 | -0.1408 | -14.6178
-9 | -0.4528 | 0.02178 | -0.1411 | -20.7897
-8.5 | -0.4893 | 0.01741 | -0.1342 | -28.1045
-8 | -0.4982 | 0.01293 | -0.1262 | -38.5305
-7.5 | -0.4687 | 0.00976 | -0.1197 | -48.0225
-7 | -0.4059 | 0.00851 | -0.1163 | -47.6968
-6.5 | -0.3344 | 0.00792 | -0.1143 | -42.2222
-6 | -0.2621 | 0.00752 | -0.1129 | -34.8537
-5.5 | -0.1905 | 0.00719 | -0.1119 | -26.4951
-5 | -0.1188 | 0.00691 | -0.1113 | -17.1925
-4.5 | -0.0472 | 0.00664 | -0.1109 | -7.1084
-4 | 0.0242 | 0.00642 | -0.1108 | 3.7695
-3.5 | 0.0946 | 0.0062 | -0.1107 | 15.2581
-3 | 0.1644 | 0.00594 | -0.1108 | 27.6768
-2.5 | 0.2342 | 0.00562 | -0.1111 | 41.6726
-2 | 0.3037 | 0.00528 | -0.1116 | 57.5189
-1.5 | 0.3723 | 0.00487 | -0.112 | 76.4476
-1 | 0.4427 | 0.00481 | -0.1126 | 92.0374
-0.5 | 0.513 | 0.00475 | -0.1132 | 108
0 | 0.584 | 0.00467 | -0.114 | 125.0535
0.5 | 0.6551 | 0.00463 | -0.1148 | 141.4903
1 | 0.7263 | 0.00468 | -0.1155 | 155.1923
1.5 | 0.797 | 0.00477 | -0.1161 | 167.086
2 | 0.8687 | 0.00482 | -0.1168 | 180.2282
2.5 | 0.9392 | 0.00496 | -0.1173 | 189.3548
3 | 1.0104 | 0.00505 | -0.1177 | 200.0792
3.5 | 1.0806 | 0.00521 | -0.1179 | 207.4088
4 | 1.1524 | 0.00534 | -0.1181 | 215.8052
4.5 | 1.2228 | 0.00552 | -0.118 | 221.5217
5 | 1.2944 | 0.00567 | -0.1178 | 228.2892
5.5 | 1.3642 | 0.00592 | -0.1172 | 230.4392
6 | 1.4289 | 0.00636 | -0.1155 | 224.6698
6.5 | 1.4884 | 0.00697 | -0.1128 | 213.5438
7 | 1.4997 | 0.00892 | -0.1026 | 168.1278
7.5 | 1.478 | 0.01083 | -0.087 | 136.4728
8 | 1.4462 | 0.01366 | -0.0728 | 105.8712
8.5 | 1.4203 | 0.01824 | -0.064 | 77.8673
9 | 1.392 | 0.02443 | -0.058 | 56.9791
9.5 | 1.3784 | 0.02994 | -0.0535 | 46.0387
10 | 1.3708 | 0.03523 | -0.0498 | 38.91
10.5 | 1.3717 | 0.0402 | -0.047 | 34.1219
11 | 1.375 | 0.04543 | -0.0449 | 30.2663
11.5 | 1.3842 | 0.05047 | -0.0432 | 27.4262
12 | 1.3951 | 0.05561 | -0.042 | 25.0872

## 121. Re 14M Mach 0.00 (1)
BIGFOIL.COM POLAR EXPORT
fx66s171
FX 66-S-171 |  |  |  | Cl Max: | 1.629 | at alpha= | 11.5 | deg
JavaFoil+Calcfoil stall+Eppler ext transition |  |  |  | L/D Max: | 168.252 | at alpha= | 6 | deg
Re: | 14000000 |  |  | Cd Min: | 0.00494 | at alpha= | -2 | deg
Mach: | 0 |  |  | Cl=0 at alpha= | -4.4918 | deg
|  |  |  | @ Cl=0.1, Cd= | 0.0053913
|  |  |  | @ Cl=0.4, Cd= | 0.0055476
|  |  |  | @ Cl=0.6, Cd= | 0.0059445
alpha (deg) | Cl | Cd | Cm | Cl/Cd
-18.5 | -0.555 | 0.12246 | -0.048 | -4.528
-18 | -0.57 | 0.11259 | -0.05 | -5.062
-17.5 | -0.584 | 0.10434 | -0.052 | -5.594
-17 | -0.6 | 0.09182 | -0.055 | -6.538
-16.5 | -0.621 | 0.07549 | -0.059 | -8.22
-16 | -0.643 | 0.05761 | -0.064 | -11.165
-15.5 | -0.659 | 0.04685 | -0.067 | -14.067
-15 | -0.67 | 0.03933 | -0.069 | -17.028
-14.5 | -0.676 | 0.0343 | -0.071 | -19.695
-14 | -0.679 | 0.02943 | -0.072 | -23.078
-13.5 | -0.681 | 0.02448 | -0.074 | -27.831
-13 | -0.68 | 0.02006 | -0.076 | -33.901
-12.5 | -0.675 | 0.01672 | -0.078 | -40.346
-12 | -0.664 | 0.01414 | -0.08 | -46.973
-11.5 | -0.65 | 0.01216 | -0.081 | -53.449
-11 | -0.631 | 0.01063 | -0.083 | -59.301
-10.5 | -0.606 | 0.00968 | -0.085 | -62.543
-10 | -0.574 | 0.00905 | -0.086 | -63.444
-9.5 | -0.537 | 0.00859 | -0.087 | -62.448
-9 | -0.494 | 0.00822 | -0.088 | -60.115
-8.5 | -0.449 | 0.00626 | -0.088 | -71.687
-8 | -0.4 | 0.00608 | -0.089 | -65.787
-7.5 | -0.348 | 0.0063 | -0.09 | -55.32
-7 | -0.294 | 0.00615 | -0.091 | -47.87
-6.5 | -0.238 | 0.00595 | -0.091 | -40.021
-6 | -0.181 | 0.00584 | -0.092 | -30.95
-5.5 | -0.122 | 0.0057 | -0.093 | -21.342
-5 | -0.062 | 0.00561 | -0.094 | -11.032
-4.5 | -0.001 | 0.00557 | -0.094 | -0.238
-4 | 0.06 | 0.00547 | -0.095 | 10.918
-3.5 | 0.121 | 0.00535 | -0.096 | 22.628
-3 | 0.183 | 0.00517 | -0.096 | 35.421
-2.5 | 0.244 | 0.00503 | -0.097 | 48.599
-2 | 0.306 | 0.00494 | -0.098 | 61.995
-1.5 | 0.367 | 0.00534 | -0.099 | 68.8
-1 | 0.429 | 0.00573 | -0.099 | 74.899
-0.5 | 0.49 | 0.00581 | -0.1 | 84.453
0 | 0.552 | 0.00587 | -0.101 | 93.93
0.5 | 0.61 | 0.00596 | -0.101 | 102.38
1 | 0.671 | 0.00656 | -0.102 | 102.283
1.5 | 0.731 | 0.00666 | -0.103 | 109.817
2 | 0.792 | 0.00669 | -0.103 | 118.432
2.5 | 0.852 | 0.0067 | -0.104 | 127.258
3 | 0.913 | 0.00677 | -0.105 | 134.789
3.5 | 0.973 | 0.00685 | -0.105 | 142.056
4 | 1.033 | 0.00693 | -0.106 | 148.97
4.5 | 1.093 | 0.00708 | -0.107 | 154.25
5 | 1.152 | 0.00723 | -0.107 | 159.323
5.5 | 1.212 | 0.0074 | -0.108 | 163.862
6 | 1.271 | 0.00755 | -0.109 | 168.252
6.5 | 1.328 | 0.00831 | -0.109 | 159.775
7 | 1.382 | 0.00925 | -0.11 | 149.312
7.5 | 1.433 | 0.01028 | -0.11 | 139.389
8 | 1.474 | 0.01269 | -0.11 | 116.113
8.5 | 1.515 | 0.01344 | -0.111 | 112.736
9 | 1.548 | 0.01412 | -0.111 | 109.677
9.5 | 1.576 | 0.01489 | -0.111 | 105.842
10 | 1.598 | 0.01573 | -0.111 | 101.615
10.5 | 1.614 | 0.01667 | -0.111 | 96.856
11 | 1.624 | 0.01774 | -0.111 | 91.544
11.5 | 1.629 | 0.01886 | -0.111 | 86.359
12 | 1.627 | 0.02007 | -0.111 | 81.059
12.5 | 1.617 | 0.02164 | -0.111 | 74.696
13 | 1.603 | 0.02314 | -0.111 | 69.261
13.5 | 1.582 | 0.02478 | -0.111 | 63.861
14 | 1.556 | 0.02656 | -0.111 | 58.572
14.5 | 1.525 | 0.02852 | -0.111 | 53.46
15 | 1.489 | 0.03029 | -0.112 | 49.162
15.5 | 1.45 | 0.03251 | -0.112 | 44.598
16 | 1.407 | 0.03483 | -0.112 | 40.41
16.5 | 1.363 | 0.03726 | -0.112 | 36.569

## 122. Re 14M Mach 0.00 (2)
BIGFOIL.COM POLAR EXPORT
fx66s171
FX 66-S-171 |  |  |  | Cl Max: | 1.7129 | at alpha= | 17 | deg
XFOIL ncrit=9 |  |  |  | L/D Max: | 208.496 | at alpha= | 5 | deg
Re: | 14000000 |  |  | Cd Min: | 0.08151 | at alpha= | 20 | deg
Mach: | 0 |  |  | Cl=0 at alpha= | -4.2292 | deg
|  |  |  | @ Cl=0.1, Cd= | 0.0056085
|  |  |  | @ Cl=0.4, Cd= | 0.0044799
|  |  |  | @ Cl=0.6, Cd= | 0.0043225
alpha (deg) | Cl | Cd | Cm | Cl/Cd
-18.5 | -1.246 | 0.02807 | -0.1162 | -44.389
-17.5 | -1.216 | 0.02212 | -0.1168 | -54.9729
-17 | -1.2028 | 0.01952 | -0.1158 | -61.6189
-16.5 | -1.1914 | 0.01733 | -0.1136 | -68.7478
-16 | -1.1876 | 0.01574 | -0.1085 | -75.4511
-15.5 | -1.1732 | 0.01484 | -0.1027 | -79.0566
-15 | -1.1365 | 0.01414 | -0.1004 | -80.3748
-14.5 | -1.0959 | 0.01349 | -0.0986 | -81.238
-14 | -1.0549 | 0.01269 | -0.0969 | -83.1284
-13.5 | -1.01 | 0.01202 | -0.0956 | -84.0266
-13 | -0.9632 | 0.0114 | -0.0946 | -84.4912
-12.5 | -0.9147 | 0.0108 | -0.0938 | -84.6944
-12 | -0.8649 | 0.01027 | -0.0931 | -84.2162
-11.5 | -0.8135 | 0.00981 | -0.0926 | -82.9256
-11 | -0.7611 | 0.00938 | -0.0923 | -81.1407
-10.5 | -0.7077 | 0.00904 | -0.0921 | -78.2854
-10 | -0.6533 | 0.0087 | -0.092 | -75.092
-9.5 | -0.5986 | 0.00841 | -0.092 | -71.1772
-9 | -0.5434 | 0.00807 | -0.092 | -67.3358
-8.5 | -0.4881 | 0.00774 | -0.0921 | -63.062
-8 | -0.4321 | 0.00749 | -0.0923 | -57.6903
-7.5 | -0.3753 | 0.00725 | -0.0925 | -51.7655
-7 | -0.3186 | 0.00698 | -0.0928 | -45.6447
-6.5 | -0.2616 | 0.00677 | -0.0931 | -38.6411
-6 | -0.2044 | 0.00658 | -0.0934 | -31.0638
-5.5 | -0.1467 | 0.00638 | -0.0939 | -22.9937
-5 | -0.089 | 0.00621 | -0.0943 | -14.3317
-4.5 | -0.0313 | 0.00606 | -0.0947 | -5.165
-4 | 0.0265 | 0.00587 | -0.0952 | 4.5145
-3.5 | 0.0846 | 0.00567 | -0.0957 | 14.9206
-3 | 0.1422 | 0.00544 | -0.0962 | 26.1397
-2.5 | 0.1998 | 0.00523 | -0.0967 | 38.2027
-2 | 0.2574 | 0.005 | -0.0973 | 51.48
-1 | 0.3734 | 0.00453 | -0.0985 | 82.4283
-0.5 | 0.4318 | 0.00442 | -0.0992 | 97.6923
0 | 0.49 | 0.00437 | -0.0998 | 112.1281
0.5 | 0.5484 | 0.00434 | -0.1004 | 126.3594
1 | 0.6074 | 0.00432 | -0.1012 | 140.6019
1.5 | 0.6662 | 0.00434 | -0.1019 | 153.5023
2 | 0.7245 | 0.00441 | -0.1026 | 164.2857
2.5 | 0.783 | 0.00445 | -0.1033 | 175.9551
3 | 0.8414 | 0.0045 | -0.104 | 186.9778
3.5 | 0.8987 | 0.00462 | -0.1045 | 194.5238
4 | 0.9554 | 0.00476 | -0.105 | 200.7143
4.5 | 1.0121 | 0.0049 | -0.1054 | 206.551
5 | 1.0675 | 0.00512 | -0.1057 | 208.4961
5.5 | 1.1194 | 0.00554 | -0.1053 | 202.0578
6 | 1.1679 | 0.00616 | -0.1044 | 189.5942
6.5 | 1.203 | 0.00755 | -0.1011 | 159.3377
7 | 1.2438 | 0.00851 | -0.0989 | 146.1575
7.5 | 1.2859 | 0.0093 | -0.0969 | 138.2688
8.5 | 1.3665 | 0.01077 | -0.0924 | 126.8802
9 | 1.4077 | 0.01132 | -0.0903 | 124.3551
9.5 | 1.4468 | 0.01184 | -0.0879 | 122.1959
10 | 1.473 | 0.01233 | -0.0828 | 119.4647
10.5 | 1.4982 | 0.01299 | -0.0779 | 115.3349
11 | 1.5205 | 0.0138 | -0.073 | 110.1812
11.5 | 1.5417 | 0.01476 | -0.0684 | 104.4512
12 | 1.5573 | 0.0161 | -0.0637 | 96.7267
12.5 | 1.5774 | 0.01748 | -0.0606 | 90.2403
13 | 1.6144 | 0.01959 | -0.0615 | 82.4094
13.5 | 1.6499 | 0.02217 | -0.063 | 74.4204
14 | 1.6697 | 0.02538 | -0.0625 | 65.788
14.5 | 1.6843 | 0.02888 | -0.0616 | 58.3206
15 | 1.6938 | 0.03276 | -0.0604 | 51.7033
15.5 | 1.6999 | 0.03699 | -0.0592 | 45.9557
16 | 1.7027 | 0.0416 | -0.058 | 40.9303
16.5 | 1.7091 | 0.04597 | -0.0571 | 37.1786
17 | 1.7129 | 0.05058 | -0.0561 | 33.8652
17.5 | 1.7129 | 0.05573 | -0.0554 | 30.7357
18 | 1.7129 | 0.06082 | -0.0546 | 28.1634
18.5 | 1.7121 | 0.066 | -0.0538 | 25.9409
19 | 1.7086 | 0.07125 | -0.0529 | 23.9804
19.5 | 1.7013 | 0.07645 | -0.0513 | 22.2538
20 | 1.6844 | 0.08151 | -0.048 | 20.6649

## 123. Re 14M Mach 0.10 (1)
BIGFOIL.COM POLAR EXPORT
fx66s171
FX 66-S-171 |  |  |  | Cl Max: | 1.624 | at alpha= | 11.5 | deg
JavaFoil+Calcfoil stall+Eppler ext transition |  |  |  | L/D Max: | 167.947 | at alpha= | 6 | deg
Re: | 14000000 |  |  | Cd Min: | 0.00492 | at alpha= | -2 | deg
Mach: | 0.1 |  |  | Cl=0 at alpha= | -4.4918 | deg
|  |  |  | @ Cl=0.1, Cd= | 0.0053897
|  |  |  | @ Cl=0.4, Cd= | 0.005565
|  |  |  | @ Cl=0.6, Cd= | 0.0059598
alpha (deg) | Cl | Cd | Cm | Cl/Cd
-18.5 | -0.509 | 0.12719 | -0.046 | -4.005
-18 | -0.526 | 0.11927 | -0.048 | -4.41
-17.5 | -0.542 | 0.11092 | -0.049 | -4.889
-17 | -0.559 | 0.10124 | -0.052 | -5.521
-16.5 | -0.578 | 0.08834 | -0.056 | -6.538
-16 | -0.603 | 0.06872 | -0.061 | -8.769
-15.5 | -0.624 | 0.05397 | -0.065 | -11.564
-15 | -0.642 | 0.04281 | -0.068 | -14.988
-14.5 | -0.651 | 0.03725 | -0.07 | -17.469
-14 | -0.658 | 0.03156 | -0.072 | -20.855
-13.5 | -0.663 | 0.02636 | -0.074 | -25.141
-13 | -0.663 | 0.02217 | -0.076 | -29.91
-12.5 | -0.662 | 0.01786 | -0.078 | -37.038
-12 | -0.653 | 0.01515 | -0.08 | -43.129
-11.5 | -0.641 | 0.01287 | -0.081 | -49.782
-11 | -0.624 | 0.01113 | -0.083 | -56.029
-10.5 | -0.602 | 0.00988 | -0.085 | -60.929
-10 | -0.572 | 0.00915 | -0.086 | -62.561
-9.5 | -0.536 | 0.00868 | -0.087 | -61.77
-9 | -0.495 | 0.00826 | -0.088 | -59.875
-8.5 | -0.45 | 0.00629 | -0.089 | -71.443
-8 | -0.401 | 0.00611 | -0.09 | -65.64
-7.5 | -0.349 | 0.00635 | -0.09 | -55.02
-7 | -0.295 | 0.00612 | -0.091 | -48.283
-6.5 | -0.239 | 0.00598 | -0.092 | -39.991
-6 | -0.181 | 0.00587 | -0.093 | -30.892
-5.5 | -0.122 | 0.00572 | -0.093 | -21.369
-5 | -0.062 | 0.00564 | -0.094 | -11.028
-4.5 | -0.001 | 0.0056 | -0.095 | -0.238
-4 | 0.06 | 0.00548 | -0.095 | 10.949
-3.5 | 0.122 | 0.00534 | -0.096 | 22.769
-3 | 0.184 | 0.0052 | -0.097 | 35.372
-2.5 | 0.246 | 0.00508 | -0.098 | 48.402
-2 | 0.308 | 0.00492 | -0.098 | 62.526
-1.5 | 0.369 | 0.00538 | -0.099 | 68.596
-1 | 0.431 | 0.00575 | -0.1 | 74.914
-0.5 | 0.493 | 0.0058 | -0.1 | 85.006
0 | 0.555 | 0.00589 | -0.101 | 94.13
0.5 | 0.613 | 0.00598 | -0.102 | 102.558
1 | 0.674 | 0.00658 | -0.103 | 102.411
1.5 | 0.735 | 0.00667 | -0.103 | 110.237
2 | 0.796 | 0.0067 | -0.104 | 118.838
2.5 | 0.857 | 0.00673 | -0.105 | 127.293
3 | 0.917 | 0.00679 | -0.105 | 135.153
3.5 | 0.978 | 0.00687 | -0.106 | 142.381
4 | 1.038 | 0.00696 | -0.107 | 149.244
4.5 | 1.098 | 0.00712 | -0.107 | 154.144
5 | 1.158 | 0.00726 | -0.108 | 159.537
5.5 | 1.218 | 0.00744 | -0.108 | 163.635
6 | 1.277 | 0.00761 | -0.109 | 167.947
6.5 | 1.335 | 0.00838 | -0.11 | 159.269
7 | 1.388 | 0.00935 | -0.11 | 148.416
7.5 | 1.44 | 0.01042 | -0.111 | 138.168
8 | 1.479 | 0.01284 | -0.111 | 115.167
8.5 | 1.519 | 0.0136 | -0.111 | 111.674
9 | 1.552 | 0.01433 | -0.111 | 108.303
9.5 | 1.578 | 0.01512 | -0.111 | 104.386
10 | 1.599 | 0.01599 | -0.111 | 99.983
10.5 | 1.614 | 0.01698 | -0.111 | 94.999
11 | 1.622 | 0.01809 | -0.111 | 89.662
11.5 | 1.624 | 0.01923 | -0.112 | 84.484
12 | 1.618 | 0.02069 | -0.112 | 78.179
12.5 | 1.606 | 0.02216 | -0.112 | 72.465
13 | 1.588 | 0.02369 | -0.112 | 67.028
13.5 | 1.562 | 0.02546 | -0.112 | 61.361
14 | 1.531 | 0.02735 | -0.112 | 55.991
14.5 | 1.495 | 0.02939 | -0.112 | 50.856
15 | 1.454 | 0.03127 | -0.112 | 46.483
15.5 | 1.409 | 0.03358 | -0.112 | 41.94
16 | 1.361 | 0.03592 | -0.112 | 37.881
16.5 | 1.31 | 0.0386 | -0.112 | 33.935

## 124. Re 14M Mach 0.10 (2)
BIGFOIL.COM POLAR EXPORT
fx66s171
FX 66-S-171 |  |  |  | Cl Max: | 1.704 | at alpha= | 17.5 | deg
XFOIL ncrit=9 |  |  |  | L/D Max: | 209.493 | at alpha= | 5 | deg
Re: | 14000000 |  |  | Cd Min: | 0.08484 | at alpha= | 20 | deg
Mach: | 0.1 |  |  | Cl=0 at alpha= | -4.2273 | deg
|  |  |  | @ Cl=0.1, Cd= | 0.0056205
|  |  |  | @ Cl=0.4, Cd= | 0.0044887
|  |  |  | @ Cl=0.6, Cd= | 0.0043319
alpha (deg) | Cl | Cd | Cm | Cl/Cd
-20 | -1.3792 | 0.0499 | -0.0793 | -27.6393
-19.5 | -1.3661 | 0.04353 | -0.0855 | -31.383
-19 | -1.346 | 0.03666 | -0.0944 | -36.7158
-18.5 | -1.2329 | 0.03131 | -0.1173 | -39.3772
-18 | -1.2034 | 0.02873 | -0.1191 | -41.8865
-17.5 | -1.2036 | 0.0245 | -0.1193 | -49.1265
-17 | -1.1921 | 0.02148 | -0.1187 | -55.4981
-16.5 | -1.1787 | 0.0189 | -0.1174 | -62.3651
-16 | -1.17 | 0.01674 | -0.1145 | -69.8925
-15.5 | -1.1694 | 0.01537 | -0.1075 | -76.0833
-15 | -1.1396 | 0.01464 | -0.1039 | -77.8415
-14.5 | -1.1007 | 0.01393 | -0.1017 | -79.0165
-14 | -1.0608 | 0.01309 | -0.0996 | -81.039
-13.5 | -1.0162 | 0.01238 | -0.0981 | -82.084
-13 | -0.9701 | 0.01169 | -0.0967 | -82.9855
-12.5 | -0.9216 | 0.01105 | -0.0957 | -83.4027
-12 | -0.8715 | 0.01049 | -0.0948 | -83.0791
-11.5 | -0.82 | 0.01 | -0.0941 | -82
-11 | -0.7677 | 0.0095 | -0.0936 | -80.8105
-10.5 | -0.7138 | 0.00913 | -0.0933 | -78.1818
-10 | -0.659 | 0.00878 | -0.0931 | -75.0569
-9.5 | -0.6037 | 0.00847 | -0.093 | -71.2751
-9 | -0.5479 | 0.00814 | -0.093 | -67.3096
-8.5 | -0.4921 | 0.0078 | -0.0929 | -63.0897
-8 | -0.4357 | 0.00752 | -0.093 | -57.9388
-7.5 | -0.3784 | 0.00728 | -0.0932 | -51.978
-7 | -0.3212 | 0.00701 | -0.0935 | -45.8203
-6.5 | -0.2638 | 0.0068 | -0.0937 | -38.7941
-6 | -0.2061 | 0.0066 | -0.094 | -31.2273
-5.5 | -0.148 | 0.00639 | -0.0944 | -23.1612
-5 | -0.0899 | 0.00622 | -0.0948 | -14.4534
-4.5 | -0.0318 | 0.00607 | -0.0953 | -5.2389
-4 | 0.0265 | 0.00588 | -0.0957 | 4.5068
-3.5 | 0.085 | 0.00568 | -0.0962 | 14.9648
-3 | 0.143 | 0.00545 | -0.0967 | 26.2385
-2.5 | 0.2009 | 0.00523 | -0.0972 | 38.413
-2 | 0.2589 | 0.00501 | -0.0977 | 51.6766
-1.5 | 0.3164 | 0.00461 | -0.0983 | 68.6334
-1 | 0.3757 | 0.00453 | -0.099 | 82.936
-0.5 | 0.4345 | 0.00443 | -0.0996 | 98.0813
0 | 0.493 | 0.00437 | -0.1003 | 112.8146
0.5 | 0.5518 | 0.00434 | -0.1009 | 127.1429
1 | 0.6112 | 0.00433 | -0.1017 | 141.1547
1.5 | 0.6703 | 0.00435 | -0.1024 | 154.092
2 | 0.729 | 0.00442 | -0.1031 | 164.9321
2.5 | 0.788 | 0.00446 | -0.1038 | 176.6816
3 | 0.8468 | 0.00451 | -0.1045 | 187.7605
3.5 | 0.9045 | 0.00463 | -0.105 | 195.3564
4.5 | 1.0188 | 0.00491 | -0.1059 | 207.4949
5 | 1.0747 | 0.00513 | -0.1061 | 209.4932
5.5 | 1.1272 | 0.00554 | -0.1058 | 203.4657
6 | 1.1762 | 0.00614 | -0.1049 | 191.5635
6.5 | 1.2114 | 0.00754 | -0.1015 | 160.6631
7 | 1.2512 | 0.00855 | -0.099 | 146.3392
7.5 | 1.2931 | 0.00936 | -0.0969 | 138.1517
8 | 1.3324 | 0.0102 | -0.0943 | 130.6275
8.5 | 1.3725 | 0.01088 | -0.0919 | 126.1489
9 | 1.413 | 0.01144 | -0.0896 | 123.514
9.5 | 1.4472 | 0.01194 | -0.086 | 121.206
10 | 1.4732 | 0.01251 | -0.0809 | 117.7618
10.5 | 1.4981 | 0.01322 | -0.076 | 113.3207
11 | 1.5192 | 0.01413 | -0.0709 | 107.5159
11.5 | 1.5393 | 0.01523 | -0.0663 | 101.0703
12 | 1.5534 | 0.0168 | -0.0616 | 92.4643
12.5 | 1.5781 | 0.01833 | -0.0596 | 86.0938
13 | 1.6226 | 0.02069 | -0.0623 | 78.4244
13.5 | 1.6512 | 0.02355 | -0.0627 | 70.1146
14 | 1.667 | 0.02709 | -0.0619 | 61.5356
14.5 | 1.6795 | 0.0308 | -0.0607 | 54.5292
15 | 1.6864 | 0.03493 | -0.0594 | 48.2794
15.5 | 1.6909 | 0.0394 | -0.0581 | 42.9162
16 | 1.6941 | 0.0441 | -0.057 | 38.415
16.5 | 1.6991 | 0.04865 | -0.0561 | 34.925
17 | 1.7025 | 0.05344 | -0.0552 | 31.8582
17.5 | 1.704 | 0.05838 | -0.0543 | 29.1881
18 | 1.703 | 0.06366 | -0.0535 | 26.7515
18.5 | 1.7004 | 0.06897 | -0.0526 | 24.6542
19 | 1.698 | 0.07399 | -0.0514 | 22.949
19.5 | 1.68 | 0.07883 | -0.0474 | 21.3117
20 | 1.675 | 0.08484 | -0.0475 | 19.743

## 125. Re 14M Mach 0.25 (1)
BIGFOIL.COM POLAR EXPORT
fx66s171
FX 66-S-171 |  |  |  | Cl Max: | 1.604 | at alpha= | 10.5 | deg
JavaFoil+Calcfoil stall+Eppler ext transition |  |  |  | L/D Max: | 167.306 | at alpha= | 7.5 | deg
Re: | 14000000 |  |  | Cd Min: | 0.00493 | at alpha= | -1.5 | deg
Mach: | 0.25 |  |  | Cl=0 at alpha= | -4.4921 | deg
|  |  |  | @ Cl=0.1, Cd= | 0.0054416
|  |  |  | @ Cl=0.4, Cd= | 0.0050284
|  |  |  | @ Cl=0.6, Cd= | 0.00602
alpha (deg) | Cl | Cd | Cm | Cl/Cd
-16.5 | -0.269 | 0.1131 | -0.047 | -2.374
-16 | -0.315 | 0.10761 | -0.047 | -2.924
-15.5 | -0.356 | 0.10213 | -0.048 | -3.482
-15 | -0.393 | 0.09593 | -0.049 | -4.094
-14.5 | -0.427 | 0.08768 | -0.052 | -4.867
-14 | -0.46 | 0.07497 | -0.058 | -6.141
-13.5 | -0.507 | 0.04704 | -0.069 | -10.78
-13 | -0.538 | 0.03439 | -0.074 | -15.648
-12.5 | -0.559 | 0.02701 | -0.076 | -20.694
-12 | -0.572 | 0.02173 | -0.079 | -26.314
-11.5 | -0.577 | 0.01763 | -0.081 | -32.758
-11 | -0.577 | 0.01425 | -0.083 | -40.46
-10.5 | -0.568 | 0.01175 | -0.086 | -48.377
-10 | -0.553 | 0.0101 | -0.088 | -54.683
-9.5 | -0.527 | 0.00924 | -0.089 | -57.042
-9 | -0.492 | 0.00872 | -0.09 | -56.423
-8.5 | -0.451 | 0.00827 | -0.091 | -54.582
-8 | -0.405 | 0.00628 | -0.092 | -64.475
-7.5 | -0.355 | 0.00609 | -0.093 | -58.305
-7 | -0.301 | 0.0063 | -0.094 | -47.759
-6.5 | -0.244 | 0.00609 | -0.094 | -40.167
-6 | -0.186 | 0.00596 | -0.095 | -31.169
-5.5 | -0.125 | 0.00577 | -0.096 | -21.744
-5 | -0.064 | 0.00564 | -0.097 | -11.303
-4.5 | -0.001 | 0.00564 | -0.097 | -0.242
-4 | 0.062 | 0.00552 | -0.098 | 11.153
-3.5 | 0.125 | 0.00539 | -0.099 | 23.193
-3 | 0.189 | 0.00524 | -0.1 | 36.078
-2.5 | 0.252 | 0.00509 | -0.1 | 49.626
-2 | 0.316 | 0.00494 | -0.101 | 63.973
-1.5 | 0.38 | 0.00493 | -0.102 | 76.927
-1 | 0.443 | 0.00524 | -0.103 | 84.606
-0.5 | 0.506 | 0.00588 | -0.103 | 86.175
0 | 0.57 | 0.00597 | -0.104 | 95.425
0.5 | 0.63 | 0.00607 | -0.105 | 103.781
1 | 0.692 | 0.00664 | -0.105 | 104.209
1.5 | 0.755 | 0.00676 | -0.106 | 111.726
2 | 0.817 | 0.00682 | -0.107 | 119.889
2.5 | 0.88 | 0.00684 | -0.107 | 128.611
3 | 0.942 | 0.00692 | -0.108 | 136.132
3.5 | 1.004 | 0.00704 | -0.109 | 142.691
4 | 1.066 | 0.00714 | -0.109 | 149.258
4.5 | 1.127 | 0.00731 | -0.11 | 154.203
5 | 1.189 | 0.00749 | -0.111 | 158.682
5.5 | 1.25 | 0.00767 | -0.111 | 162.961
6 | 1.311 | 0.00787 | -0.112 | 166.573
6.5 | 1.37 | 0.00876 | -0.113 | 156.335
7 | 1.424 | 0.0099 | -0.113 | 143.862
7.5 | 1.47 | 0.00878 | -0.114 | 167.306
8 | 1.503 | 0.01388 | -0.113 | 108.302
8.5 | 1.54 | 0.01469 | -0.113 | 104.812
9 | 1.568 | 0.0156 | -0.113 | 100.528
9.5 | 1.588 | 0.01661 | -0.113 | 95.614
10 | 1.6 | 0.01772 | -0.113 | 90.296
10.5 | 1.604 | 0.01885 | -0.114 | 85.108
11 | 1.596 | 0.02029 | -0.114 | 78.682
11.5 | 1.579 | 0.0218 | -0.114 | 72.416
12 | 1.551 | 0.02352 | -0.114 | 65.925
12.5 | 1.51 | 0.02543 | -0.114 | 59.396
13 | 1.459 | 0.02748 | -0.114 | 53.074
13.5 | 1.396 | 0.02977 | -0.114 | 46.89
14 | 1.323 | 0.03218 | -0.114 | 41.109
14.5 | 1.24 | 0.03496 | -0.114 | 35.475
15 | 1.149 | 0.03757 | -0.114 | 30.588
15.5 | 1.051 | 0.04091 | -0.113 | 25.693

## 126. Re 14M Mach 0.25 (2)
BIGFOIL.COM POLAR EXPORT
fx66s171
FX 66-S-171 |  |  |  | Cl Max: | 1.645 | at alpha= | 16.5 | deg
XFOIL ncrit=9 |  |  |  | L/D Max: | 216.946 | at alpha= | 5 | deg
Re: | 14000000 |  |  | Cd Min: | 0.14236 | at alpha= | -20 | deg
Mach: | 0.25 |  |  | Cl=0 at alpha= | -4.2188 | deg
|  |  |  | @ Cl=0.1, Cd= | 0.0057031
|  |  |  | @ Cl=0.4, Cd= | 0.0045425
|  |  |  | @ Cl=0.6, Cd= | 0.00436
alpha (deg) | Cl | Cd | Cm | Cl/Cd
-20 | -0.6343 | 0.14236 | -0.0625 | -4.4556
-19 | -0.9243 | 0.08344 | -0.0983 | -11.0774
-18.5 | -0.9756 | 0.06914 | -0.1083 | -14.1105
-18 | -0.9608 | 0.06316 | -0.1126 | -15.2122
-17.5 | -1.0222 | 0.04947 | -0.1217 | -20.663
-17 | -1.0394 | 0.04175 | -0.1258 | -24.8958
-16.5 | -1.0551 | 0.03523 | -0.1282 | -29.9489
-16 | -1.0628 | 0.02985 | -0.1291 | -35.6047
-15.5 | -1.0717 | 0.02474 | -0.1291 | -43.3185
-15 | -1.0545 | 0.02174 | -0.1281 | -48.5051
-14.5 | -1.0339 | 0.01922 | -0.1267 | -53.7929
-14 | -1.0558 | 0.01597 | -0.12 | -66.1115
-13.5 | -1.036 | 0.01486 | -0.1139 | -69.7174
-13 | -0.9952 | 0.01391 | -0.1107 | -71.5457
-12.5 | -0.9537 | 0.01281 | -0.1077 | -74.4496
-12 | -0.9068 | 0.01183 | -0.1052 | -76.6526
-11.5 | -0.8556 | 0.01108 | -0.1033 | -77.2202
-11 | -0.8027 | 0.01037 | -0.1017 | -77.406
-10.5 | -0.7471 | 0.00979 | -0.1005 | -76.3126
-10 | -0.6904 | 0.00929 | -0.0995 | -74.3165
-9.5 | -0.6324 | 0.00886 | -0.0987 | -71.377
-8.5 | -0.5147 | 0.00815 | -0.0978 | -63.1534
-8 | -0.4556 | 0.00778 | -0.0974 | -58.5604
-7.5 | -0.3959 | 0.00746 | -0.0973 | -53.0697
-7 | -0.3358 | 0.00721 | -0.0972 | -46.5742
-6.5 | -0.2761 | 0.00694 | -0.0972 | -39.7839
-6 | -0.2157 | 0.0067 | -0.0973 | -32.194
-5.5 | -0.1552 | 0.00648 | -0.0975 | -23.9506
-5 | -0.0948 | 0.00631 | -0.0978 | -15.0238
-4.5 | -0.0342 | 0.00615 | -0.0981 | -5.561
-4 | 0.0266 | 0.00595 | -0.0985 | 4.4706
-3.5 | 0.0872 | 0.00575 | -0.099 | 15.1652
-3 | 0.1473 | 0.00553 | -0.0994 | 26.6365
-2 | 0.2675 | 0.00504 | -0.1004 | 53.0754
-1.5 | 0.3269 | 0.00463 | -0.1009 | 70.6048
-1 | 0.3882 | 0.00456 | -0.1016 | 85.1316
-0.5 | 0.449 | 0.00447 | -0.1022 | 100.4474
0 | 0.5097 | 0.00441 | -0.1029 | 115.5782
0.5 | 0.5709 | 0.00436 | -0.1036 | 130.9404
1 | 0.6323 | 0.00436 | -0.1044 | 145.0229
1.5 | 0.6934 | 0.00441 | -0.105 | 157.2336
2 | 0.7543 | 0.00447 | -0.1057 | 168.7472
2.5 | 0.8158 | 0.00451 | -0.1065 | 180.8869
3 | 0.8764 | 0.00459 | -0.1071 | 190.9368
3.5 | 0.9369 | 0.00468 | -0.1076 | 200.1923
4 | 0.9965 | 0.00484 | -0.108 | 205.8884
4.5 | 1.0557 | 0.00499 | -0.1084 | 211.5631
5 | 1.1151 | 0.00514 | -0.1087 | 216.9455
5.5 | 1.1698 | 0.00557 | -0.1082 | 210.018
6 | 1.2212 | 0.00614 | -0.1071 | 198.8925
6.5 | 1.2572 | 0.00751 | -0.1034 | 167.4035
7 | 1.2921 | 0.0088 | -0.0995 | 146.8295
7.5 | 1.3323 | 0.00969 | -0.0964 | 137.4923
8 | 1.3668 | 0.01067 | -0.0924 | 128.0975
8.5 | 1.3996 | 0.01145 | -0.088 | 122.2358
9 | 1.4227 | 0.01211 | -0.0816 | 117.4814
9.5 | 1.4488 | 0.01286 | -0.0762 | 112.6594
10 | 1.4713 | 0.01384 | -0.0708 | 106.3078
10.5 | 1.4901 | 0.01515 | -0.0655 | 98.3564
11 | 1.5068 | 0.01688 | -0.0609 | 89.2654
11.5 | 1.5218 | 0.01911 | -0.0569 | 79.6337
12 | 1.534 | 0.02188 | -0.0534 | 70.1097
12.5 | 1.6101 | 0.02476 | -0.0628 | 65.0283
13 | 1.5956 | 0.02824 | -0.0555 | 56.5014
13.5 | 1.6312 | 0.03276 | -0.0593 | 49.7924
14 | 1.6344 | 0.03755 | -0.0577 | 43.526
14.5 | 1.638 | 0.04235 | -0.0562 | 38.6777
15 | 1.6429 | 0.04711 | -0.0549 | 34.8737
15.5 | 1.6426 | 0.05246 | -0.0536 | 31.3115
16 | 1.6438 | 0.05772 | -0.0525 | 28.4789
16.5 | 1.645 | 0.06294 | -0.0513 | 26.136
17 | 1.6441 | 0.06837 | -0.0502 | 24.0471
17.5 | 1.6387 | 0.07389 | -0.0486 | 22.1776
18 | 1.6215 | 0.07895 | -0.0446 | 20.5383
18.5 | 1.619 | 0.08487 | -0.0443 | 19.0762
19 | 1.6212 | 0.09114 | -0.0453 | 17.788
19.5 | 1.6212 | 0.098 | -0.0469 | 16.5429
20 | 1.6206 | 0.10519 | -0.049 | 15.4064

## 127. Re 14M Mach 0.50 (1)
BIGFOIL.COM POLAR EXPORT
fx66s171
FX 66-S-171 |  |  |  | Cl Max: | 1.574 | at alpha= | 8.5 | deg
JavaFoil+Calcfoil stall+Eppler ext transition |  |  |  | L/D Max: | 192.753 | at alpha= | 5.5 | deg
Re: | 14000000 |  |  | Cd Min: | 0.00483 | at alpha= | -1.5 | deg
Mach: | 0.5 |  |  | Cl=0 at alpha= | -4.4859 | deg
|  |  |  | @ Cl=0.1, Cd= | 0.0057691
|  |  |  | @ Cl=0.4, Cd= | 0.0049213
|  |  |  | @ Cl=0.6, Cd= | 0.0055979
alpha (deg) | Cl | Cd | Cm | Cl/Cd
-20 | -0.864 | 0.16708 | -0.051 | -5.17
-19.5 | -0.835 | 0.1642 | -0.05 | -5.087
-19 | -0.807 | 0.15788 | -0.05 | -5.114
-18.5 | -0.784 | 0.14001 | -0.053 | -5.602
-18 | -0.759 | 0.12628 | -0.055 | -6.013
-17.5 | -0.732 | 0.11809 | -0.055 | -6.195
-17 | -0.699 | 0.11782 | -0.052 | -5.934
-16.5 | -0.674 | 0.10891 | -0.054 | -6.187
-16 | -0.648 | 0.10742 | -0.056 | -6.036
-15.5 | -0.618 | 0.10514 | -0.054 | -5.876
-15 | -0.597 | 0.09107 | -0.06 | -6.552
-14.5 | -0.602 | 0.05419 | -0.076 | -11.118
-14 | -0.532 | 0.09883 | -0.051 | -5.383
-13.5 | -0.505 | 0.09061 | -0.053 | -5.577
-13 | -0.506 | 0.05482 | -0.074 | -9.222
-12.5 | -0.498 | 0.03376 | -0.083 | -14.753
-12 | -0.42 | 0.08254 | -0.049 | -5.089
-11.5 | -0.398 | 0.06846 | -0.06 | -5.807
-11 | -0.408 | 0.02822 | -0.086 | -14.449
-10.5 | -0.386 | 0.02012 | -0.09 | -19.205
-10 | -0.31 | 0.06295 | -0.054 | -4.921
-9.5 | -0.306 | 0.03198 | -0.084 | -9.567
-9 | -0.295 | 0.01532 | -0.095 | -19.251
-8.5 | -0.252 | 0.02234 | -0.09 | -11.275
-8 | -0.235 | 0.01169 | -0.099 | -20.068
-7.5 | -0.324 | 0.00956 | -0.102 | -33.933
-7 | -0.306 | 0.00854 | -0.104 | -35.797
-6.5 | -0.259 | 0.00794 | -0.105 | -32.653
-6 | -0.202 | 0.00601 | -0.106 | -33.522
-5.5 | -0.138 | 0.00615 | -0.107 | -22.425
-5 | -0.071 | 0.00596 | -0.108 | -11.857
-4.5 | -0.002 | 0.00591 | -0.109 | -0.257
-4 | 0.069 | 0.00584 | -0.11 | 11.757
-3.5 | 0.139 | 0.00568 | -0.11 | 24.525
-3 | 0.211 | 0.00537 | -0.111 | 39.308
-2.5 | 0.282 | 0.00526 | -0.112 | 53.608
-2 | 0.353 | 0.0051 | -0.113 | 69.294
-1.5 | 0.424 | 0.00483 | -0.114 | 87.772
-1 | 0.495 | 0.00548 | -0.115 | 90.444
-0.5 | 0.566 | 0.00555 | -0.115 | 102.014
0 | 0.637 | 0.00565 | -0.116 | 112.702
0.5 | 0.702 | 0.00574 | -0.117 | 122.227
1 | 0.772 | 0.00585 | -0.118 | 132.035
1.5 | 0.841 | 0.00597 | -0.119 | 141.027
2 | 0.911 | 0.00654 | -0.119 | 139.219
2.5 | 0.98 | 0.0075 | -0.12 | 130.739
3 | 1.049 | 0.00764 | -0.121 | 137.396
3.5 | 1.118 | 0.00793 | -0.122 | 140.982
4 | 1.187 | 0.00815 | -0.122 | 145.524
4.5 | 1.255 | 0.0085 | -0.123 | 147.677
5 | 1.322 | 0.00881 | -0.124 | 150.098
5.5 | 1.387 | 0.00719 | -0.124 | 192.753
6 | 1.45 | 0.01013 | -0.125 | 143.172
6.5 | 1.508 | 0.01085 | -0.125 | 138.993
7 | 1.541 | 0.01277 | -0.124 | 120.724
7.5 | 1.549 | 0.01875 | -0.122 | 82.58
8 | 1.571 | 0.02033 | -0.122 | 77.299
8.5 | 1.574 | 0.02214 | -0.122 | 71.058
9 | 1.519 | 0.02428 | -0.122 | 62.554
9.5 | 1.286 | 0.02769 | -0.122 | 46.444
10 | 0.946 | 0.02916 | -0.122 | 32.452
10.5 | 0.974 | 0.03239 | -0.122 | 30.069
11 | 1.003 | 0.03413 | -0.122 | 29.399
11.5 | 1.032 | 0.03717 | -0.122 | 27.751
12 | 1.057 | 0.04256 | -0.122 | 24.827
12.5 | 1.087 | 0.04298 | -0.122 | 25.3
13 | 1.114 | 0.04814 | -0.122 | 23.133
13.5 | 1.144 | 0.04916 | -0.123 | 23.265

## 128. Re 14M Mach 0.50 (2)
BIGFOIL.COM POLAR EXPORT
fx66s171
FX 66-S-171 |  |  |  | Cl Max: | 1.4866 | at alpha= | 6.5 | deg
XFOIL ncrit=9 |  |  |  | L/D Max: | 232.538 | at alpha= | 5.5 | deg
Re: | 14000000 |  |  | Cd Min: | 0.0951 | at alpha= | -13 | deg
Mach: | 0.5 |  |  | Cl=0 at alpha= | -4.1742 | deg
|  |  |  | @ Cl=0.1, Cd= | 0.0060424
|  |  |  | @ Cl=0.4, Cd= | 0.0047651
|  |  |  | @ Cl=0.6, Cd= | 0.0045666
alpha (deg) | Cl | Cd | Cm | Cl/Cd
-13 | -0.2784 | 0.0951 | -0.1039 | -2.9274
-12.5 | -0.2902 | 0.08481 | -0.1101 | -3.4218
-12 | -0.304 | 0.07459 | -0.1161 | -4.0756
-11.5 | -0.3158 | 0.06484 | -0.1212 | -4.8705
-11 | -0.3385 | 0.05356 | -0.1286 | -6.32
-10.5 | -0.3614 | 0.04408 | -0.1348 | -8.1987
-10 | -0.3902 | 0.03566 | -0.1393 | -10.9422
-9.5 | -0.4236 | 0.02801 | -0.1417 | -15.1232
-9 | -0.4588 | 0.02117 | -0.1417 | -21.6722
-8.5 | -0.4992 | 0.0168 | -0.134 | -29.7143
-8 | -0.5055 | 0.01236 | -0.1259 | -40.8981
-7.5 | -0.4725 | 0.00934 | -0.1195 | -50.5889
-7 | -0.4069 | 0.00821 | -0.1163 | -49.5615
-6.5 | -0.3348 | 0.00769 | -0.1144 | -43.5371
-6 | -0.2623 | 0.00733 | -0.113 | -35.7844
-5.5 | -0.1903 | 0.00701 | -0.1121 | -27.1469
-5 | -0.1181 | 0.00672 | -0.1115 | -17.5744
-4.5 | -0.0464 | 0.00648 | -0.1111 | -7.1605
-4 | 0.0248 | 0.00628 | -0.111 | 3.949
-3.5 | 0.0954 | 0.00606 | -0.111 | 15.7426
-3 | 0.1658 | 0.00579 | -0.1112 | 28.6356
-2.5 | 0.2361 | 0.00552 | -0.1115 | 42.7717
-2 | 0.3058 | 0.00523 | -0.1119 | 58.4704
-1.5 | 0.3738 | 0.00478 | -0.1123 | 78.2008
-1 | 0.4443 | 0.00474 | -0.1129 | 93.7342
-0.5 | 0.5153 | 0.00465 | -0.1136 | 110.8172
0 | 0.5865 | 0.00458 | -0.1144 | 128.0568
0.5 | 0.6572 | 0.00451 | -0.1152 | 145.7206
1 | 0.7279 | 0.00457 | -0.1159 | 159.2779
1.5 | 0.7995 | 0.00464 | -0.1166 | 172.306
2 | 0.8705 | 0.00471 | -0.1172 | 184.8195
2.5 | 0.9414 | 0.00483 | -0.1177 | 194.9068
3 | 1.012 | 0.00497 | -0.118 | 203.6217
3.5 | 1.0835 | 0.00507 | -0.1184 | 213.7081
4 | 1.1542 | 0.00524 | -0.1185 | 220.2672
4.5 | 1.2262 | 0.00537 | -0.1186 | 228.3426
5 | 1.2961 | 0.00559 | -0.1182 | 231.8605
5.5 | 1.365 | 0.00587 | -0.1174 | 232.5383
6 | 1.4308 | 0.00628 | -0.1159 | 227.8344
6.5 | 1.4866 | 0.00701 | -0.1126 | 212.0685
7 | 1.4858 | 0.00924 | -0.1005 | 160.8009
7.5 | 1.4672 | 0.01101 | -0.0854 | 133.2607
8.5 | 1.419 | 0.01822 | -0.0638 | 77.8814
9 | 1.3973 | 0.02402 | -0.0581 | 58.1724
9.5 | 1.3912 | 0.02904 | -0.0538 | 47.9063
10 | 1.3893 | 0.03391 | -0.0502 | 40.9702
10.5 | 1.3884 | 0.03895 | -0.0472 | 35.6457
11 | 1.3906 | 0.04417 | -0.0449 | 31.4829
11.5 | 1.4003 | 0.04915 | -0.0432 | 28.4903

## 129. Re 16M Mach 0.00 (1)
BIGFOIL.COM POLAR EXPORT
fx66s171
FX 66-S-171 |  |  |  | Cl Max: | 1.632 | at alpha= | 11.5 | deg
JavaFoil+Calcfoil stall+Eppler ext transition |  |  |  | L/D Max: | 166 | at alpha= | 5.5 | deg
Re: | 16000000 |  |  | Cd Min: | 0.005 | at alpha= | -2.5 | deg
Mach: | 0 |  |  | Cl=0 at alpha= | -4.4918 | deg
|  |  |  | @ Cl=0.1, Cd= | 0.0053282
|  |  |  | @ Cl=0.4, Cd= | 0.0057716
|  |  |  | @ Cl=0.6, Cd= | 0.0058762
alpha (deg) | Cl | Cd | Cm | Cl/Cd
-18.5 | -0.557 | 0.11798 | -0.049 | -4.721
-18 | -0.572 | 0.10897 | -0.051 | -5.249
-17.5 | -0.588 | 0.09795 | -0.054 | -6.005
-17 | -0.607 | 0.08356 | -0.057 | -7.263
-16.5 | -0.625 | 0.07074 | -0.061 | -8.832
-16 | -0.644 | 0.05693 | -0.064 | -11.309
-15.5 | -0.659 | 0.04631 | -0.067 | -14.238
-15 | -0.671 | 0.03833 | -0.069 | -17.5
-14.5 | -0.678 | 0.03275 | -0.071 | -20.696
-14 | -0.682 | 0.02778 | -0.073 | -24.556
-13.5 | -0.683 | 0.02344 | -0.074 | -29.142
-13 | -0.682 | 0.01922 | -0.076 | -35.486
-12.5 | -0.677 | 0.01583 | -0.078 | -42.76
-12 | -0.666 | 0.01349 | -0.08 | -49.391
-11.5 | -0.652 | 0.01164 | -0.082 | -55.991
-11 | -0.632 | 0.01026 | -0.083 | -61.673
-10.5 | -0.607 | 0.00937 | -0.085 | -64.825
-10 | -0.575 | 0.00881 | -0.086 | -65.237
-9.5 | -0.537 | 0.00837 | -0.087 | -64.104
-9 | -0.495 | 0.00632 | -0.088 | -78.293
-8.5 | -0.449 | 0.00612 | -0.088 | -73.378
-8 | -0.4 | 0.00637 | -0.089 | -62.809
-7.5 | -0.348 | 0.0062 | -0.09 | -56.178
-7 | -0.294 | 0.00598 | -0.091 | -49.205
-6.5 | -0.238 | 0.00585 | -0.091 | -40.702
-6 | -0.181 | 0.00574 | -0.092 | -31.473
-5.5 | -0.122 | 0.00565 | -0.093 | -21.55
-5 | -0.062 | 0.00557 | -0.094 | -11.104
-4.5 | -0.001 | 0.00554 | -0.094 | -0.239
-4 | 0.06 | 0.00542 | -0.095 | 11.02
-3.5 | 0.121 | 0.00528 | -0.096 | 22.94
-3 | 0.183 | 0.00514 | -0.096 | 35.637
-2.5 | 0.244 | 0.005 | -0.097 | 48.915
-2 | 0.306 | 0.00537 | -0.098 | 56.946
-1.5 | 0.367 | 0.00591 | -0.099 | 62.204
-1 | 0.429 | 0.00565 | -0.099 | 75.979
-0.5 | 0.49 | 0.00572 | -0.1 | 85.735
0 | 0.552 | 0.00581 | -0.101 | 95.024
0.5 | 0.61 | 0.00589 | -0.101 | 103.631
1 | 0.671 | 0.00647 | -0.102 | 103.641
1.5 | 0.731 | 0.00656 | -0.103 | 111.44
2 | 0.792 | 0.00659 | -0.103 | 120.247
2.5 | 0.852 | 0.00668 | -0.104 | 127.654
3 | 0.913 | 0.00685 | -0.105 | 133.168
3.5 | 0.973 | 0.00699 | -0.105 | 139.129
4 | 1.033 | 0.00698 | -0.106 | 147.986
4.5 | 1.093 | 0.00701 | -0.107 | 155.851
5 | 1.152 | 0.00714 | -0.107 | 161.347
5.5 | 1.212 | 0.0073 | -0.108 | 166
6 | 1.271 | 0.008 | -0.109 | 158.814
6.5 | 1.328 | 0.00876 | -0.109 | 151.596
7 | 1.382 | 0.00924 | -0.11 | 149.495
7.5 | 1.433 | 0.01024 | -0.11 | 139.913
8 | 1.475 | 0.01242 | -0.111 | 118.786
8.5 | 1.517 | 0.01313 | -0.111 | 115.548
9 | 1.552 | 0.01377 | -0.111 | 112.701
9.5 | 1.579 | 0.01449 | -0.111 | 108.966
10 | 1.601 | 0.01529 | -0.111 | 104.716
10.5 | 1.618 | 0.01619 | -0.111 | 99.944
11 | 1.628 | 0.0172 | -0.111 | 94.635
11.5 | 1.632 | 0.0183 | -0.111 | 89.15
12 | 1.63 | 0.01943 | -0.112 | 83.914
12.5 | 1.62 | 0.02098 | -0.112 | 77.231
13 | 1.605 | 0.02247 | -0.112 | 71.46
13.5 | 1.585 | 0.02403 | -0.112 | 65.981
14 | 1.559 | 0.02575 | -0.112 | 60.549
14.5 | 1.527 | 0.02771 | -0.112 | 55.128
15 | 1.492 | 0.02968 | -0.112 | 50.257
15.5 | 1.452 | 0.03159 | -0.112 | 45.973
16 | 1.41 | 0.03375 | -0.112 | 41.77
16.5 | 1.365 | 0.03627 | -0.112 | 37.625

## 130. Re 16M Mach 0.00 (2)
BIGFOIL.COM POLAR EXPORT
fx66s171
FX 66-S-171 |  |  |  | Cl Max: | 1.7362 | at alpha= | 18 | deg
XFOIL ncrit=9 |  |  |  | L/D Max: | 209.298 | at alpha= | 4.5 | deg
Re: | 16000000 |  |  | Cd Min: | 0.08001 | at alpha= | 20 | deg
Mach: | 0 |  |  | Cl=0 at alpha= | -4.2341 | deg
|  |  |  | @ Cl=0.1, Cd= | 0.0055377
|  |  |  | @ Cl=0.4, Cd= | 0.0044237
|  |  |  | @ Cl=0.6, Cd= | 0.0042343
alpha (deg) | Cl | Cd | Cm | Cl/Cd
-20 | -1.4308 | 0.03962 | -0.0848 | -36.1131
-19.5 | -1.3968 | 0.03461 | -0.0925 | -40.3583
-19 | -1.2827 | 0.0297 | -0.1151 | -43.1886
-18.5 | -1.2649 | 0.02614 | -0.1175 | -48.3894
-18 | -1.2439 | 0.02375 | -0.1175 | -52.3747
-17.5 | -1.2371 | 0.02055 | -0.1167 | -60.1995
-17 | -1.224 | 0.01818 | -0.1152 | -67.3267
-16.5 | -1.2158 | 0.01626 | -0.1118 | -74.7724
-16 | -1.2126 | 0.01511 | -0.105 | -80.2515
-15.5 | -1.1844 | 0.0143 | -0.1014 | -82.8252
-15 | -1.1455 | 0.01362 | -0.0994 | -84.1043
-14.5 | -1.1032 | 0.013 | -0.0978 | -84.8615
-13 | -0.9651 | 0.01118 | -0.0945 | -86.3238
-12.5 | -0.9166 | 0.01061 | -0.0936 | -86.3902
-12 | -0.8663 | 0.01007 | -0.093 | -86.0278
-11.5 | -0.8148 | 0.00961 | -0.0925 | -84.7867
-11 | -0.7628 | 0.00917 | -0.0922 | -83.1843
-10.5 | -0.7089 | 0.00881 | -0.092 | -80.4654
-10 | -0.6546 | 0.0085 | -0.0919 | -77.0118
-9.5 | -0.5994 | 0.0082 | -0.092 | -73.0976
-9 | -0.5439 | 0.00791 | -0.0921 | -68.7611
-8.5 | -0.4885 | 0.0076 | -0.0921 | -64.2763
-8 | -0.4322 | 0.00732 | -0.0923 | -59.0437
-7.5 | -0.3754 | 0.00708 | -0.0926 | -53.0226
-7 | -0.3187 | 0.00684 | -0.0929 | -46.5936
-6.5 | -0.2616 | 0.00665 | -0.0932 | -39.3383
-6 | -0.2041 | 0.00643 | -0.0936 | -31.7418
-5.5 | -0.1465 | 0.00625 | -0.094 | -23.44
-5 | -0.0889 | 0.0061 | -0.0944 | -14.5738
-4.5 | -0.0309 | 0.00594 | -0.0949 | -5.202
-4 | 0.0272 | 0.00575 | -0.0954 | 4.7304
-3.5 | 0.0853 | 0.00559 | -0.0959 | 15.2594
-2.5 | 0.2006 | 0.00518 | -0.0969 | 38.7259
-2 | 0.2588 | 0.00498 | -0.0975 | 51.9679
-1.5 | 0.316 | 0.00459 | -0.098 | 68.8453
-1 | 0.3744 | 0.00445 | -0.0987 | 84.1348
-0.5 | 0.4327 | 0.00439 | -0.0993 | 98.5649
0 | 0.491 | 0.00433 | -0.1 | 113.3949
0.5 | 0.5498 | 0.00426 | -0.1007 | 129.061
1 | 0.6085 | 0.00423 | -0.1014 | 143.8534
1.5 | 0.667 | 0.00428 | -0.1021 | 155.8411
2 | 0.7255 | 0.00432 | -0.1028 | 167.9398
2.5 | 0.7843 | 0.00436 | -0.1036 | 179.8853
3 | 0.8417 | 0.00447 | -0.1041 | 188.2998
3.5 | 0.8992 | 0.00457 | -0.1046 | 196.7615
4 | 0.9564 | 0.0047 | -0.1052 | 203.4894
4.5 | 1.013 | 0.00484 | -0.1056 | 209.2975
5 | 1.0669 | 0.00514 | -0.1056 | 207.5681
5.5 | 1.1188 | 0.00558 | -0.1052 | 200.5018
6 | 1.1648 | 0.00635 | -0.1039 | 183.4331
6.5 | 1.1996 | 0.00773 | -0.1006 | 155.1876
7.5 | 1.2854 | 0.00931 | -0.0968 | 138.0666
8 | 1.328 | 0.00999 | -0.0949 | 132.9329
8.5 | 1.3703 | 0.0106 | -0.093 | 129.2736
9 | 1.4125 | 0.01111 | -0.0911 | 127.1377
9.5 | 1.4531 | 0.01161 | -0.089 | 125.1593
10 | 1.4821 | 0.0121 | -0.0845 | 122.4876
10.5 | 1.5078 | 0.0127 | -0.0796 | 118.7244
11 | 1.5321 | 0.01343 | -0.0748 | 114.0804
11.5 | 1.5535 | 0.01434 | -0.0701 | 108.3333
12 | 1.5699 | 0.0156 | -0.0652 | 100.6346
12.5 | 1.5856 | 0.01711 | -0.0609 | 92.671
13 | 1.6171 | 0.01869 | -0.0605 | 86.5222
13.5 | 1.6573 | 0.02119 | -0.0628 | 78.2114
14 | 1.6848 | 0.02429 | -0.0636 | 69.3619
14.5 | 1.7008 | 0.02762 | -0.0626 | 61.5786
15 | 1.7131 | 0.03124 | -0.0615 | 54.8367
15.5 | 1.7203 | 0.0353 | -0.0602 | 48.7337
16 | 1.7246 | 0.03973 | -0.059 | 43.408
16.5 | 1.7312 | 0.04402 | -0.058 | 39.3276
17 | 1.7325 | 0.04891 | -0.0571 | 35.4222
17.5 | 1.7352 | 0.05372 | -0.0563 | 32.3008
18 | 1.7362 | 0.05868 | -0.0555 | 29.5876
18.5 | 1.7351 | 0.06391 | -0.0548 | 27.1491
19 | 1.735 | 0.06897 | -0.0541 | 25.1559
19.5 | 1.7291 | 0.07451 | -0.0532 | 23.2063
20 | 1.7134 | 0.08001 | -0.0507 | 21.4148

## 131. Re 16M Mach 0.10 (1)
BIGFOIL.COM POLAR EXPORT
fx66s171
FX 66-S-171 |  |  |  | Cl Max: | 1.627 | at alpha= | 11.5 | deg
JavaFoil+Calcfoil stall+Eppler ext transition |  |  |  | L/D Max: | 165.771 | at alpha= | 5.5 | deg
Re: | 16000000 |  |  | Cd Min: | 0.005 | at alpha= | -2.5 | deg
Mach: | 0.1 |  |  | Cl=0 at alpha= | -4.4918 | deg
|  |  |  | @ Cl=0.1, Cd= | 0.0053461
|  |  |  | @ Cl=0.4, Cd= | 0.005535
|  |  |  | @ Cl=0.6, Cd= | 0.0058698
alpha (deg) | Cl | Cd | Cm | Cl/Cd
-18 | -0.527 | 0.11676 | -0.049 | -4.515
-17.5 | -0.544 | 0.10728 | -0.051 | -5.075
-17 | -0.56 | 0.0991 | -0.053 | -5.654
-16.5 | -0.578 | 0.08789 | -0.056 | -6.574
-16 | -0.603 | 0.06825 | -0.061 | -8.833
-15.5 | -0.625 | 0.05313 | -0.066 | -11.76
-15 | -0.643 | 0.04146 | -0.069 | -15.513
-14.5 | -0.652 | 0.03593 | -0.07 | -18.156
-14 | -0.66 | 0.03011 | -0.072 | -21.932
-13.5 | -0.665 | 0.02499 | -0.074 | -26.623
-13 | -0.666 | 0.02087 | -0.076 | -31.898
-12.5 | -0.664 | 0.01705 | -0.078 | -38.929
-12 | -0.656 | 0.01427 | -0.08 | -45.971
-11.5 | -0.644 | 0.01212 | -0.082 | -53.129
-11 | -0.627 | 0.01053 | -0.084 | -59.539
-10.5 | -0.604 | 0.00955 | -0.085 | -63.194
-10 | -0.573 | 0.0089 | -0.086 | -64.345
-9.5 | -0.536 | 0.00845 | -0.087 | -63.465
-9 | -0.495 | 0.00808 | -0.088 | -61.227
-8.5 | -0.45 | 0.00616 | -0.089 | -72.965
-8 | -0.401 | 0.00599 | -0.09 | -66.979
-7.5 | -0.349 | 0.00624 | -0.09 | -56.03
-7 | -0.295 | 0.00601 | -0.091 | -49.114
-6.5 | -0.239 | 0.00588 | -0.092 | -40.679
-6 | -0.181 | 0.00572 | -0.093 | -31.692
-5.5 | -0.122 | 0.00563 | -0.093 | -21.712
-5 | -0.062 | 0.00559 | -0.094 | -11.125
-4.5 | -0.001 | 0.00557 | -0.095 | -0.239
-4 | 0.06 | 0.00543 | -0.095 | 11.054
-3.5 | 0.122 | 0.0053 | -0.096 | 22.954
-3 | 0.184 | 0.00513 | -0.097 | 35.818
-2.5 | 0.246 | 0.005 | -0.098 | 49.158
-2 | 0.308 | 0.00514 | -0.098 | 59.886
-1.5 | 0.369 | 0.0054 | -0.099 | 68.397
-1 | 0.431 | 0.00567 | -0.1 | 75.978
-0.5 | 0.493 | 0.00575 | -0.1 | 85.749
0 | 0.555 | 0.0058 | -0.101 | 95.563
0.5 | 0.613 | 0.00589 | -0.102 | 104.166
1 | 0.674 | 0.0065 | -0.103 | 103.749
1.5 | 0.735 | 0.00657 | -0.103 | 111.869
2 | 0.796 | 0.0066 | -0.104 | 120.667
2.5 | 0.857 | 0.00669 | -0.105 | 128.047
3 | 0.917 | 0.00689 | -0.105 | 133.207
3.5 | 0.978 | 0.00701 | -0.106 | 139.438
4 | 1.038 | 0.00702 | -0.107 | 147.931
4.5 | 1.098 | 0.00705 | -0.107 | 155.729
5 | 1.158 | 0.00719 | -0.108 | 161.101
5.5 | 1.218 | 0.00735 | -0.108 | 165.771
6 | 1.277 | 0.00804 | -0.109 | 158.945
6.5 | 1.335 | 0.00884 | -0.11 | 151.044
7 | 1.388 | 0.00934 | -0.11 | 148.665
7.5 | 1.44 | 0.01035 | -0.111 | 139.084
8 | 1.481 | 0.01255 | -0.111 | 117.963
8.5 | 1.522 | 0.01329 | -0.111 | 114.54
9 | 1.555 | 0.01396 | -0.111 | 111.405
9.5 | 1.582 | 0.01473 | -0.112 | 107.408
10 | 1.603 | 0.01555 | -0.112 | 103.061
10.5 | 1.618 | 0.01648 | -0.112 | 98.153
11 | 1.625 | 0.01756 | -0.112 | 92.554
11.5 | 1.627 | 0.01868 | -0.112 | 87.105
12 | 1.622 | 0.02001 | -0.112 | 81.047
12.5 | 1.608 | 0.02151 | -0.112 | 74.77
13 | 1.59 | 0.023 | -0.112 | 69.152
13.5 | 1.565 | 0.02464 | -0.112 | 63.527
14 | 1.534 | 0.02657 | -0.112 | 57.733
14.5 | 1.497 | 0.02845 | -0.112 | 52.624
15 | 1.456 | 0.0306 | -0.112 | 47.586
15.5 | 1.411 | 0.03255 | -0.112 | 43.344
16 | 1.363 | 0.03493 | -0.112 | 39.007
16.5 | 1.312 | 0.03745 | -0.112 | 35.024

## 132. Re 16M Mach 0.10 (2)
BIGFOIL.COM POLAR EXPORT
fx66s171
FX 66-S-171 |  |  |  | Cl Max: | 1.7237 | at alpha= | 17.5 | deg
XFOIL ncrit=9 |  |  |  | L/D Max: | 210.247 | at alpha= | 4.5 | deg
Re: | 16000000 |  |  | Cd Min: | 0.08337 | at alpha= | 20 | deg
Mach: | 0.1 |  |  | Cl=0 at alpha= | -4.2325 | deg
|  |  |  | @ Cl=0.1, Cd= | 0.0055506
|  |  |  | @ Cl=0.4, Cd= | 0.0044261
|  |  |  | @ Cl=0.6, Cd= | 0.0042463
alpha (deg) | Cl | Cd | Cm | Cl/Cd
-19 | -1.2727 | 0.03335 | -0.1151 | -38.1619
-18.5 | -1.2503 | 0.02916 | -0.1194 | -42.8772
-18 | -1.229 | 0.0265 | -0.1198 | -46.3774
-17.5 | -1.2259 | 0.02273 | -0.1195 | -53.9331
-17 | -1.2132 | 0.01996 | -0.1186 | -60.7816
-16.5 | -1.2007 | 0.0176 | -0.1167 | -68.2216
-16 | -1.1961 | 0.0158 | -0.112 | -75.7025
-15.5 | -1.1868 | 0.01483 | -0.1053 | -80.027
-15 | -1.1504 | 0.01409 | -0.1028 | -81.6466
-14.5 | -1.1094 | 0.0134 | -0.1008 | -82.791
-14 | -1.0672 | 0.01264 | -0.0989 | -84.4304
-13.5 | -1.0209 | 0.01202 | -0.0976 | -84.9334
-13 | -0.9722 | 0.01146 | -0.0966 | -84.8342
-12.5 | -0.9237 | 0.01084 | -0.0955 | -85.2122
-12 | -0.8731 | 0.01029 | -0.0947 | -84.8494
-11.5 | -0.8213 | 0.0098 | -0.0941 | -83.8061
-11 | -0.7694 | 0.00929 | -0.0935 | -82.8202
-10.5 | -0.7151 | 0.0089 | -0.0932 | -80.3483
-10 | -0.6603 | 0.00858 | -0.093 | -76.958
-9.5 | -0.6045 | 0.00826 | -0.093 | -73.184
-9 | -0.5484 | 0.00797 | -0.093 | -68.808
-8.5 | -0.4925 | 0.00765 | -0.093 | -64.3791
-8 | -0.4358 | 0.00736 | -0.0931 | -59.212
-7.5 | -0.3785 | 0.00711 | -0.0933 | -53.2349
-7 | -0.3213 | 0.00688 | -0.0935 | -46.7006
-6.5 | -0.2638 | 0.00667 | -0.0938 | -39.5502
-6 | -0.2058 | 0.00645 | -0.0942 | -31.907
-5.5 | -0.1478 | 0.00626 | -0.0945 | -23.6102
-5 | -0.0897 | 0.00611 | -0.0949 | -14.6809
-4.5 | -0.0313 | 0.00596 | -0.0954 | -5.2517
-4 | 0.0272 | 0.00577 | -0.0959 | 4.714
-3.5 | 0.0857 | 0.0056 | -0.0964 | 15.3036
-3 | 0.1436 | 0.0054 | -0.0969 | 26.5926
-2.5 | 0.2018 | 0.00519 | -0.0974 | 38.8825
-2 | 0.2604 | 0.00498 | -0.098 | 52.2892
-1.5 | 0.3179 | 0.00459 | -0.0985 | 69.2593
-1 | 0.3766 | 0.00445 | -0.0992 | 84.6292
-0.5 | 0.4354 | 0.00439 | -0.0998 | 99.18
0 | 0.4941 | 0.00433 | -0.1005 | 114.1109
0.5 | 0.5533 | 0.00427 | -0.1012 | 129.5785
1 | 0.6123 | 0.00424 | -0.1019 | 144.4104
1.5 | 0.6711 | 0.00429 | -0.1026 | 156.4336
2 | 0.7301 | 0.00433 | -0.1033 | 168.6143
2.5 | 0.7893 | 0.00437 | -0.104 | 180.6178
3 | 0.8471 | 0.00448 | -0.1046 | 189.0848
3.5 | 0.905 | 0.00458 | -0.1051 | 197.5983
4 | 0.9627 | 0.00471 | -0.1057 | 204.3949
4.5 | 1.0197 | 0.00485 | -0.1061 | 210.2474
5 | 1.0741 | 0.00515 | -0.1061 | 208.5631
5.5 | 1.1266 | 0.00557 | -0.1057 | 202.2621
6 | 1.1732 | 0.00632 | -0.1044 | 185.6329
6.5 | 1.2078 | 0.00773 | -0.1009 | 156.2484
7 | 1.2511 | 0.00854 | -0.099 | 146.4988
7.5 | 1.2925 | 0.00938 | -0.0968 | 137.7932
8 | 1.3346 | 0.01008 | -0.0947 | 132.4008
8.5 | 1.3765 | 0.0107 | -0.0926 | 128.6449
9 | 1.4185 | 0.01122 | -0.0905 | 126.426
9.5 | 1.4576 | 0.01173 | -0.0879 | 124.2626
10 | 1.482 | 0.01226 | -0.0824 | 120.8809
10.5 | 1.5081 | 0.01292 | -0.0776 | 116.726
11 | 1.5315 | 0.01372 | -0.0728 | 111.6254
11.5 | 1.5513 | 0.01477 | -0.0679 | 105.0305
12 | 1.5665 | 0.01622 | -0.0631 | 96.5783
12.5 | 1.582 | 0.01793 | -0.059 | 88.232
13 | 1.616 | 0.01971 | -0.0593 | 81.9888
14 | 1.6831 | 0.0259 | -0.0629 | 64.9846
14.5 | 1.697 | 0.02946 | -0.0618 | 57.6035
15 | 1.7066 | 0.03334 | -0.0605 | 51.1878
15.5 | 1.7131 | 0.03757 | -0.0592 | 45.5976
16 | 1.716 | 0.04222 | -0.058 | 40.6442
16.5 | 1.7222 | 0.04663 | -0.0571 | 36.9333
17 | 1.7224 | 0.05173 | -0.0561 | 33.296
17.5 | 1.7237 | 0.05675 | -0.0553 | 30.3736
18 | 1.723 | 0.06197 | -0.0545 | 27.8038
18.5 | 1.72 | 0.06744 | -0.0537 | 25.5042
19 | 1.7194 | 0.07252 | -0.0529 | 23.7093
19.5 | 1.7098 | 0.0782 | -0.0515 | 21.8645
20 | 1.6871 | 0.08337 | -0.0474 | 20.2363

## 133. Re 16M Mach 0.25 (1)
BIGFOIL.COM POLAR EXPORT
fx66s171
FX 66-S-171 |  |  |  | Cl Max: | 1.607 | at alpha= | 10.5 | deg
JavaFoil+Calcfoil stall+Eppler ext transition |  |  |  | L/D Max: | 165.212 | at alpha= | 5.5 | deg
Re: | 16000000 |  |  | Cd Min: | 0.00502 | at alpha= | -2.5 | deg
Mach: | 0.25 |  |  | Cl=0 at alpha= | -4.4921 | deg
|  |  |  | @ Cl=0.1, Cd= | 0.0053916
|  |  |  | @ Cl=0.4, Cd= | 0.0053638
|  |  |  | @ Cl=0.6, Cd= | 0.005925
alpha (deg) | Cl | Cd | Cm | Cl/Cd
-16.5 | -0.269 | 0.11222 | -0.047 | -2.395
-16 | -0.315 | 0.10654 | -0.048 | -2.956
-15.5 | -0.356 | 0.10015 | -0.049 | -3.559
-15 | -0.394 | 0.09391 | -0.05 | -4.192
-14.5 | -0.428 | 0.08495 | -0.054 | -5.043
-14 | -0.466 | 0.06771 | -0.061 | -6.885
-13.5 | -0.514 | 0.04133 | -0.071 | -12.426
-13 | -0.54 | 0.0332 | -0.074 | -16.253
-12.5 | -0.56 | 0.02634 | -0.077 | -21.246
-12 | -0.573 | 0.02103 | -0.079 | -27.247
-11.5 | -0.579 | 0.01686 | -0.081 | -34.348
-11 | -0.579 | 0.01341 | -0.084 | -43.182
-10.5 | -0.57 | 0.01126 | -0.086 | -50.62
-10 | -0.554 | 0.00977 | -0.088 | -56.737
-9.5 | -0.528 | 0.00901 | -0.089 | -58.55
-9 | -0.493 | 0.0085 | -0.09 | -57.951
-8.5 | -0.451 | 0.00805 | -0.091 | -56.067
-8 | -0.405 | 0.00615 | -0.092 | -65.827
-7.5 | -0.355 | 0.00596 | -0.093 | -59.536
-7 | -0.301 | 0.00619 | -0.094 | -48.61
-6.5 | -0.244 | 0.00598 | -0.094 | -40.864
-6 | -0.186 | 0.0058 | -0.095 | -32
-5.5 | -0.125 | 0.00571 | -0.096 | -21.967
-5 | -0.064 | 0.00565 | -0.097 | -11.287
-4.5 | -0.001 | 0.00559 | -0.097 | -0.245
-4 | 0.062 | 0.00547 | -0.098 | 11.262
-3.5 | 0.125 | 0.00534 | -0.099 | 23.381
-3 | 0.189 | 0.00516 | -0.1 | 36.612
-2.5 | 0.252 | 0.00502 | -0.1 | 50.249
-2 | 0.316 | 0.00516 | -0.101 | 61.208
-1.5 | 0.38 | 0.00544 | -0.102 | 69.789
-1 | 0.443 | 0.0052 | -0.103 | 85.229
-0.5 | 0.506 | 0.00582 | -0.103 | 86.948
0 | 0.57 | 0.00588 | -0.104 | 96.922
0.5 | 0.63 | 0.00597 | -0.105 | 105.461
1 | 0.692 | 0.00656 | -0.105 | 105.519
1.5 | 0.755 | 0.00664 | -0.106 | 113.671
2 | 0.817 | 0.00671 | -0.107 | 121.763
2.5 | 0.88 | 0.00682 | -0.107 | 129.082
3 | 0.942 | 0.00703 | -0.108 | 134.074
3.5 | 1.004 | 0.00718 | -0.109 | 139.774
4 | 1.066 | 0.00719 | -0.109 | 148.317
4.5 | 1.127 | 0.00723 | -0.11 | 155.835
5 | 1.189 | 0.0074 | -0.111 | 160.754
5.5 | 1.25 | 0.00757 | -0.111 | 165.212
6 | 1.311 | 0.00836 | -0.112 | 156.789
6.5 | 1.37 | 0.00929 | -0.113 | 147.464
7 | 1.424 | 0.00984 | -0.113 | 144.688
7.5 | 1.465 | 0.01275 | -0.113 | 114.882
8 | 1.507 | 0.01354 | -0.113 | 111.266
8.5 | 1.543 | 0.01432 | -0.114 | 107.808
9 | 1.572 | 0.01517 | -0.114 | 103.569
9.5 | 1.592 | 0.01613 | -0.114 | 98.697
10 | 1.603 | 0.01723 | -0.114 | 93.055
10.5 | 1.607 | 0.01833 | -0.114 | 87.668
11 | 1.6 | 0.01964 | -0.114 | 81.48
11.5 | 1.582 | 0.0212 | -0.114 | 74.621
12 | 1.553 | 0.02285 | -0.114 | 67.983
12.5 | 1.513 | 0.02468 | -0.114 | 61.323
13 | 1.461 | 0.02669 | -0.114 | 54.75
13.5 | 1.398 | 0.02891 | -0.114 | 48.363
14 | 1.325 | 0.0313 | -0.114 | 42.336
14.5 | 1.242 | 0.03392 | -0.114 | 36.616
15 | 1.151 | 0.0369 | -0.114 | 31.188
15.5 | 1.053 | 0.0397 | -0.114 | 26.519

## 134. Re 16M Mach 0.25 (2)
BIGFOIL.COM POLAR EXPORT
fx66s171
FX 66-S-171 |  |  |  | Cl Max: | 1.667 | at alpha= | 16 | deg
XFOIL ncrit=9 |  |  |  | L/D Max: | 218.297 | at alpha= | 5 | deg
Re: | 16000000 |  |  | Cd Min: | 0.11029 | at alpha= | -20 | deg
Mach: | 0.25 |  |  | Cl=0 at alpha= | -4.2237 | deg
|  |  |  | @ Cl=0.1, Cd= | 0.005607
|  |  |  | @ Cl=0.4, Cd= | 0.0044793
|  |  |  | @ Cl=0.6, Cd= | 0.0042855
alpha (deg) | Cl | Cd | Cm | Cl/Cd
-20 | -0.8326 | 0.11029 | -0.0827 | -7.5492
-19.5 | -0.8945 | 0.09397 | -0.093 | -9.519
-18.5 | -1.0196 | 0.06318 | -0.1138 | -16.138
-18 | -1.0102 | 0.05703 | -0.1178 | -17.7135
-17.5 | -1.0591 | 0.04544 | -0.125 | -23.3077
-17 | -1.0751 | 0.03841 | -0.1282 | -27.9901
-16.5 | -1.0881 | 0.03244 | -0.1298 | -33.5419
-16 | -1.0928 | 0.02747 | -0.1302 | -39.7816
-15.5 | -1.0969 | 0.02285 | -0.1296 | -48.0044
-15 | -1.0799 | 0.01995 | -0.1283 | -54.1303
-14.5 | -1.0621 | 0.01762 | -0.1261 | -60.2781
-14 | -1.0829 | 0.01531 | -0.1169 | -70.7315
-13.5 | -1.0487 | 0.01421 | -0.1128 | -73.8001
-13 | -1.005 | 0.01332 | -0.1099 | -75.4505
-12.5 | -0.9586 | 0.01243 | -0.1073 | -77.1199
-11.5 | -0.8576 | 0.01086 | -0.1032 | -78.9687
-11 | -0.8045 | 0.01014 | -0.1016 | -79.3393
-10.5 | -0.7487 | 0.00957 | -0.1004 | -78.2341
-10 | -0.6918 | 0.00907 | -0.0994 | -76.2734
-9.5 | -0.6335 | 0.00864 | -0.0987 | -73.3218
-9 | -0.5747 | 0.00828 | -0.0981 | -69.4082
-8.5 | -0.5153 | 0.00796 | -0.0978 | -64.7362
-8 | -0.4557 | 0.00762 | -0.0975 | -59.8031
-7.5 | -0.3961 | 0.0073 | -0.0973 | -54.2603
-7 | -0.3361 | 0.00706 | -0.0973 | -47.6062
-6.5 | -0.2759 | 0.0068 | -0.0973 | -40.5735
-6 | -0.2154 | 0.00657 | -0.0975 | -32.7854
-5.5 | -0.155 | 0.00637 | -0.0976 | -24.3328
-5 | -0.0945 | 0.0062 | -0.0979 | -15.2419
-4.5 | -0.0336 | 0.00602 | -0.0983 | -5.5814
-4 | 0.0272 | 0.00583 | -0.0987 | 4.6655
-3.5 | 0.0877 | 0.00565 | -0.0991 | 15.5221
-3 | 0.1478 | 0.00544 | -0.0995 | 27.1691
-2 | 0.269 | 0.00501 | -0.1006 | 53.6926
-1.5 | 0.3284 | 0.00461 | -0.1011 | 71.2364
-1 | 0.3891 | 0.00449 | -0.1018 | 86.6592
-0.5 | 0.45 | 0.00443 | -0.1024 | 101.5801
0 | 0.5111 | 0.00435 | -0.1031 | 117.4943
0.5 | 0.5724 | 0.00429 | -0.1039 | 133.4266
1 | 0.6333 | 0.00428 | -0.1046 | 147.9673
1.5 | 0.6943 | 0.00434 | -0.1052 | 159.977
2 | 0.7558 | 0.00436 | -0.106 | 173.3486
2.5 | 0.8169 | 0.00443 | -0.1067 | 184.4018
3 | 0.8774 | 0.00453 | -0.1073 | 193.6865
3.5 | 0.9373 | 0.00465 | -0.1078 | 201.5699
4 | 0.9975 | 0.00476 | -0.1083 | 209.5588
4.5 | 1.0571 | 0.00491 | -0.1087 | 215.2953
5 | 1.1155 | 0.00511 | -0.1088 | 218.2975
5.5 | 1.1689 | 0.0056 | -0.1081 | 208.7321
6 | 1.219 | 0.00626 | -0.1068 | 194.7284
6.5 | 1.2523 | 0.00775 | -0.1026 | 161.5871
7 | 1.2913 | 0.00882 | -0.0994 | 146.4059
7.5 | 1.3313 | 0.00971 | -0.0963 | 137.1061
8 | 1.3691 | 0.01056 | -0.0928 | 129.6496
9 | 1.4322 | 0.01185 | -0.0832 | 120.8608
9.5 | 1.4595 | 0.01255 | -0.0779 | 116.2948
10 | 1.4829 | 0.01345 | -0.0724 | 110.2528
10.5 | 1.5021 | 0.01466 | -0.067 | 102.4625
11 | 1.5199 | 0.01623 | -0.0622 | 93.6476
11.5 | 1.5345 | 0.01836 | -0.0579 | 83.5784
12 | 1.5493 | 0.02089 | -0.0544 | 74.1647
12.5 | 1.5609 | 0.02388 | -0.0513 | 65.3643
13 | 1.5975 | 0.02687 | -0.0534 | 59.4529
13.5 | 1.618 | 0.03119 | -0.0542 | 51.8756
14 | 1.6486 | 0.03592 | -0.0575 | 45.8964
14.5 | 1.6606 | 0.04056 | -0.0572 | 40.9418
15 | 1.6625 | 0.04561 | -0.0558 | 36.4503
15.5 | 1.6656 | 0.05057 | -0.0545 | 32.9365
16 | 1.667 | 0.05581 | -0.0533 | 29.8692
16.5 | 1.6656 | 0.06133 | -0.0522 | 27.158
17 | 1.6646 | 0.06686 | -0.0512 | 24.8968
17.5 | 1.6606 | 0.0725 | -0.05 | 22.9048
18 | 1.6524 | 0.07823 | -0.0483 | 21.1223
18.5 | 1.6351 | 0.08307 | -0.0441 | 19.6834
19 | 1.6401 | 0.08867 | -0.0446 | 18.4967
19.5 | 1.6388 | 0.0956 | -0.046 | 17.1423
20 | 1.6368 | 0.10286 | -0.0481 | 15.9129

## 135. Re 16M Mach 0.50 (1)
BIGFOIL.COM POLAR EXPORT
fx66s171
FX 66-S-171 |  |  |  | Cl Max: | 1.577 | at alpha= | 8.5 | deg
JavaFoil+Calcfoil stall+Eppler ext transition |  |  |  | L/D Max: | 153.887 | at alpha= | 5.5 | deg
Re: | 16000000 |  |  | Cd Min: | 0.00529 | at alpha= | -2.5 | deg
Mach: | 0.5 |  |  | Cl=0 at alpha= | -4.4859 | deg
|  |  |  | @ Cl=0.1, Cd= | 0.0056859
|  |  |  | @ Cl=0.4, Cd= | 0.0054137
|  |  |  | @ Cl=0.6, Cd= | 0.0055131
alpha (deg) | Cl | Cd | Cm | Cl/Cd
-20 | -0.864 | 0.17363 | -0.051 | -4.973
-19.5 | -0.835 | 0.1701 | -0.05 | -4.91
-19 | -0.807 | 0.163 | -0.05 | -4.953
-18.5 | -0.783 | 0.14821 | -0.052 | -5.281
-18 | -0.755 | 0.13733 | -0.052 | -5.501
-17.5 | -0.727 | 0.12853 | -0.052 | -5.66
-17 | -0.699 | 0.12481 | -0.051 | -5.598
-16.5 | -0.672 | 0.11558 | -0.052 | -5.813
-16 | -0.65 | 0.10522 | -0.057 | -6.174
-15.5 | -0.619 | 0.10263 | -0.055 | -6.036
-15 | -0.601 | 0.08583 | -0.063 | -7.005
-14.5 | -0.611 | 0.04711 | -0.078 | -12.967
-14 | -0.532 | 0.09763 | -0.051 | -5.451
-13.5 | -0.506 | 0.08921 | -0.054 | -5.672
-13 | -0.512 | 0.04904 | -0.077 | -10.44
-12.5 | -0.501 | 0.03161 | -0.084 | -15.838
-12 | -0.42 | 0.08199 | -0.05 | -5.125
-11.5 | -0.399 | 0.06646 | -0.062 | -6.003
-11 | -0.41 | 0.02645 | -0.087 | -15.501
-10.5 | -0.388 | 0.0191 | -0.091 | -20.307
-10 | -0.31 | 0.06197 | -0.055 | -5.006
-9.5 | -0.312 | 0.0263 | -0.087 | -11.868
-9 | -0.296 | 0.01442 | -0.095 | -20.552
-8.5 | -0.254 | 0.02075 | -0.091 | -12.223
-8 | -0.235 | 0.01125 | -0.099 | -20.918
-7.5 | -0.325 | 0.00924 | -0.102 | -35.233
-7 | -0.306 | 0.00833 | -0.104 | -36.73
-6.5 | -0.259 | 0.00777 | -0.105 | -33.38
-6 | -0.202 | 0.00589 | -0.106 | -34.229
-5.5 | -0.138 | 0.00607 | -0.107 | -22.719
-5 | -0.071 | 0.00597 | -0.108 | -11.846
-4.5 | -0.002 | 0.00584 | -0.109 | -0.261
-4 | 0.069 | 0.00577 | -0.11 | 11.891
-3.5 | 0.139 | 0.00558 | -0.11 | 24.989
-3 | 0.211 | 0.00543 | -0.111 | 38.886
-2.5 | 0.282 | 0.00529 | -0.112 | 53.304
-2 | 0.353 | 0.00546 | -0.113 | 64.66
-1.5 | 0.424 | 0.00539 | -0.114 | 78.762
-1 | 0.495 | 0.00542 | -0.115 | 91.377
-0.5 | 0.566 | 0.00547 | -0.115 | 103.547
0 | 0.637 | 0.00556 | -0.116 | 114.451
0.5 | 0.702 | 0.00566 | -0.117 | 124.135
1 | 0.772 | 0.00576 | -0.118 | 134.117
1.5 | 0.842 | 0.00586 | -0.119 | 143.544
2 | 0.911 | 0.00726 | -0.119 | 125.47
2.5 | 0.98 | 0.00745 | -0.12 | 131.551
3 | 1.049 | 0.00779 | -0.121 | 134.724
3.5 | 1.118 | 0.00808 | -0.122 | 138.322
4 | 1.187 | 0.00821 | -0.122 | 144.559
4.5 | 1.255 | 0.00838 | -0.123 | 149.662
5 | 1.322 | 0.0087 | -0.124 | 152.064
5.5 | 1.39 | 0.00903 | -0.125 | 153.887
6 | 1.45 | 0.01016 | -0.125 | 142.709
6.5 | 1.503 | 0.01168 | -0.125 | 128.608
7 | 1.52 | 0.01661 | -0.123 | 91.508
7.5 | 1.553 | 0.01821 | -0.122 | 85.268
8 | 1.574 | 0.01979 | -0.122 | 79.541
8.5 | 1.577 | 0.02154 | -0.122 | 73.203
9 | 1.522 | 0.0236 | -0.122 | 64.471
9.5 | 1.288 | 0.02698 | -0.122 | 47.734
10 | 0.948 | 0.02841 | -0.122 | 33.352
10.5 | 0.975 | 0.03161 | -0.122 | 30.858
11 | 1.005 | 0.03347 | -0.122 | 30.022
11.5 | 1.033 | 0.03625 | -0.123 | 28.5
12 | 1.058 | 0.04142 | -0.122 | 25.548
12.5 | 1.089 | 0.04192 | -0.123 | 25.977
13 | 1.115 | 0.04694 | -0.122 | 23.759
13.5 | 1.145 | 0.04788 | -0.123 | 23.92

## 136. Re 16M Mach 0.50 (2)
BIGFOIL.COM POLAR EXPORT
fx66s171
FX 66-S-171 |  |  |  | Cl Max: | 1.48 | at alpha= | 6.5 | deg
XFOIL ncrit=9 |  |  |  | L/D Max: | 236.539 | at alpha= | 5 | deg
Re: | 16000000 |  |  | Cd Min: | 0.09367 | at alpha= | -13 | deg
Mach: | 0.5 |  |  | Cl=0 at alpha= | -4.1781 | deg
|  |  |  | @ Cl=0.1, Cd= | 0.0059168
|  |  |  | @ Cl=0.4, Cd= | 0.0047277
|  |  |  | @ Cl=0.6, Cd= | 0.004485
alpha (deg) | Cl | Cd | Cm | Cl/Cd
-13 | -0.2854 | 0.09367 | -0.1053 | -3.0469
-12.5 | -0.2963 | 0.08358 | -0.1114 | -3.5451
-12 | -0.3095 | 0.0735 | -0.1173 | -4.2109
-11.5 | -0.3202 | 0.06389 | -0.1223 | -5.0117
-11 | -0.3432 | 0.05269 | -0.1298 | -6.5136
-10.5 | -0.3661 | 0.04335 | -0.1358 | -8.4452
-10 | -0.3947 | 0.03502 | -0.1401 | -11.2707
-9.5 | -0.4275 | 0.02749 | -0.1424 | -15.5511
-9 | -0.4629 | 0.02073 | -0.1422 | -22.33
-8.5 | -0.5067 | 0.01635 | -0.1337 | -30.9908
-8 | -0.5114 | 0.0119 | -0.1256 | -42.9748
-7.5 | -0.475 | 0.00898 | -0.1194 | -52.8953
-7 | -0.4077 | 0.00799 | -0.1163 | -51.0263
-6.5 | -0.3353 | 0.00751 | -0.1144 | -44.6471
-6 | -0.2625 | 0.00717 | -0.1131 | -36.6109
-5.5 | -0.1898 | 0.00685 | -0.1122 | -27.708
-5 | -0.1176 | 0.00657 | -0.1117 | -17.8995
-4.5 | -0.0459 | 0.00635 | -0.1113 | -7.2283
-4 | 0.0254 | 0.00616 | -0.1111 | 4.1234
-3.5 | 0.0964 | 0.00593 | -0.1112 | 16.2563
-3 | 0.1671 | 0.00567 | -0.1114 | 29.4709
-2 | 0.3074 | 0.0052 | -0.1122 | 59.1154
-1.5 | 0.3754 | 0.00478 | -0.1125 | 78.5356
-1 | 0.446 | 0.00463 | -0.1132 | 96.3283
-0.5 | 0.5173 | 0.00457 | -0.114 | 113.1947
0 | 0.5882 | 0.00449 | -0.1148 | 131.0022
0.5 | 0.6587 | 0.00446 | -0.1155 | 147.6906
1 | 0.7296 | 0.00448 | -0.1162 | 162.8571
1.5 | 0.8014 | 0.00452 | -0.117 | 177.3009
2 | 0.8716 | 0.00465 | -0.1174 | 187.4409
2.5 | 0.943 | 0.00474 | -0.118 | 198.9451
3 | 1.0137 | 0.00487 | -0.1184 | 208.152
3.5 | 1.0853 | 0.00499 | -0.1187 | 217.495
4 | 1.1563 | 0.00513 | -0.1189 | 225.3996
4.5 | 1.228 | 0.00528 | -0.1189 | 232.5758
5 | 1.2986 | 0.00549 | -0.1186 | 236.5392
5.5 | 1.3658 | 0.00583 | -0.1175 | 234.271
6 | 1.432 | 0.00622 | -0.1161 | 230.2251
6.5 | 1.48 | 0.00721 | -0.1116 | 205.2705
7 | 1.4727 | 0.00944 | -0.0984 | 156.0064
7.5 | 1.4588 | 0.01114 | -0.0842 | 130.9515
8.5 | 1.4207 | 0.01806 | -0.0638 | 78.6656
9 | 1.4053 | 0.02343 | -0.0584 | 59.9787
9.5 | 1.4049 | 0.02809 | -0.0542 | 50.0142
10 | 1.4038 | 0.0329 | -0.0505 | 42.6687
10.5 | 1.4029 | 0.03787 | -0.0474 | 37.0452
11 | 1.4076 | 0.04283 | -0.0449 | 32.8648
11.5 | 1.4153 | 0.04791 | -0.0431 | 29.5408

## 137. Re 18M Mach 0.00 (1)
BIGFOIL.COM POLAR EXPORT
fx66s171
FX 66-S-171 |  |  |  | Cl Max: | 1.634 | at alpha= | 11.5 | deg
JavaFoil+Calcfoil stall+Eppler ext transition |  |  |  | L/D Max: | 163.367 | at alpha= | 5 | deg
Re: | 18000000 |  |  | Cd Min: | 0.00518 | at alpha= | -3 | deg
Mach: | 0 |  |  | Cl=0 at alpha= | -4.4918 | deg
|  |  |  | @ Cl=0.1, Cd= | 0.0052813
|  |  |  | @ Cl=0.4, Cd= | 0.0057216
|  |  |  | @ Cl=0.6, Cd= | 0.0057862
alpha (deg) | Cl | Cd | Cm | Cl/Cd
-18.5 | -0.558 | 0.11652 | -0.05 | -4.786
-18 | -0.574 | 0.10507 | -0.052 | -5.467
-17.5 | -0.591 | 0.09362 | -0.055 | -6.314
-17 | -0.615 | 0.07474 | -0.06 | -8.222
-16.5 | -0.629 | 0.06595 | -0.062 | -9.54
-16 | -0.65 | 0.0516 | -0.066 | -12.592
-15.5 | -0.662 | 0.04389 | -0.068 | -15.088
-15 | -0.673 | 0.03678 | -0.07 | -18.295
-14.5 | -0.68 | 0.03137 | -0.071 | -21.674
-14 | -0.684 | 0.02689 | -0.073 | -25.425
-13.5 | -0.685 | 0.02228 | -0.075 | -30.77
-13 | -0.684 | 0.01828 | -0.077 | -37.426
-12.5 | -0.679 | 0.01527 | -0.079 | -44.446
-12 | -0.668 | 0.01294 | -0.08 | -51.643
-11.5 | -0.653 | 0.0113 | -0.082 | -57.783
-11 | -0.634 | 0.0099 | -0.084 | -64.091
-10.5 | -0.608 | 0.00915 | -0.085 | -66.473
-10 | -0.575 | 0.00863 | -0.086 | -66.634
-9.5 | -0.537 | 0.00821 | -0.087 | -65.382
-9 | -0.495 | 0.00622 | -0.088 | -79.604
-8.5 | -0.449 | 0.00601 | -0.088 | -74.73
-8 | -0.4 | 0.00628 | -0.089 | -63.756
-7.5 | -0.348 | 0.0061 | -0.09 | -57.153
-7 | -0.294 | 0.00588 | -0.091 | -50.015
-6.5 | -0.238 | 0.00575 | -0.091 | -41.413
-6 | -0.181 | 0.00565 | -0.092 | -31.984
-5.5 | -0.122 | 0.0056 | -0.093 | -21.753
-5 | -0.062 | 0.00553 | -0.094 | -11.185
-4.5 | -0.001 | 0.00547 | -0.094 | -0.242
-4 | 0.06 | 0.00536 | -0.095 | 11.133
-3.5 | 0.121 | 0.00524 | -0.096 | 23.08
-3 | 0.183 | 0.00518 | -0.096 | 35.334
-2.5 | 0.244 | 0.00527 | -0.097 | 46.353
-2 | 0.306 | 0.00544 | -0.098 | 56.27
-1.5 | 0.367 | 0.00586 | -0.099 | 62.74
-1 | 0.429 | 0.0056 | -0.099 | 76.559
-0.5 | 0.49 | 0.00567 | -0.1 | 86.478
0 | 0.552 | 0.00572 | -0.101 | 96.421
0.5 | 0.61 | 0.0058 | -0.101 | 105.177
1 | 0.671 | 0.00641 | -0.102 | 104.591
1.5 | 0.731 | 0.00648 | -0.103 | 112.894
2 | 0.792 | 0.00659 | -0.103 | 120.162
2.5 | 0.852 | 0.00674 | -0.104 | 126.518
3 | 0.913 | 0.00686 | -0.105 | 133.131
3.5 | 0.973 | 0.00695 | -0.105 | 139.999
4 | 1.033 | 0.00704 | -0.106 | 146.689
4.5 | 1.093 | 0.00703 | -0.107 | 155.511
5 | 1.152 | 0.00705 | -0.107 | 163.367
5.5 | 1.212 | 0.00769 | -0.108 | 157.513
6 | 1.271 | 0.00796 | -0.109 | 159.714
6.5 | 1.328 | 0.00877 | -0.109 | 151.446
7 | 1.382 | 0.00961 | -0.11 | 143.803
7.5 | 1.428 | 0.00944 | -0.11 | 151.399
8 | 1.476 | 0.01229 | -0.111 | 120.035
8.5 | 1.519 | 0.01286 | -0.111 | 118.147
9 | 1.554 | 0.01348 | -0.111 | 115.335
9.5 | 1.582 | 0.01416 | -0.111 | 111.756
10 | 1.604 | 0.01493 | -0.111 | 107.495
10.5 | 1.621 | 0.01577 | -0.112 | 102.791
11 | 1.631 | 0.01672 | -0.112 | 97.573
11.5 | 1.634 | 0.01785 | -0.112 | 91.537
12 | 1.633 | 0.01894 | -0.112 | 86.223
12.5 | 1.624 | 0.02036 | -0.112 | 79.754
13 | 1.608 | 0.02189 | -0.112 | 73.451
13.5 | 1.588 | 0.02341 | -0.112 | 67.827
14 | 1.562 | 0.02505 | -0.112 | 62.332
14.5 | 1.53 | 0.02695 | -0.112 | 56.768
15 | 1.494 | 0.02884 | -0.112 | 51.818
15.5 | 1.454 | 0.031 | -0.112 | 46.924
16 | 1.412 | 0.03295 | -0.112 | 42.849
16.5 | 1.367 | 0.03528 | -0.112 | 38.741

## 138. Re 18M Mach 0.00 (2)
BIGFOIL.COM POLAR EXPORT
fx66s171
FX 66-S-171 |  |  |  | Cl Max: | 1.7528 | at alpha= | 17.5 | deg
XFOIL ncrit=9 |  |  |  | L/D Max: | 208.374 | at alpha= | 4.5 | deg
Re: | 18000000 |  |  | Cd Min: | 0.07932 | at alpha= | 20 | deg
Mach: | 0 |  |  | Cl=0 at alpha= | -4.2388 | deg
|  |  |  | @ Cl=0.1, Cd= | 0.0054627
|  |  |  | @ Cl=0.4, Cd= | 0.0043887
|  |  |  | @ Cl=0.6, Cd= | 0.0041947
alpha (deg) | Cl | Cd | Cm | Cl/Cd
-19 | -1.2933 | 0.02799 | -0.1174 | -46.2058
-18.5 | -1.2824 | 0.02465 | -0.1178 | -52.0243
-18 | -1.2633 | 0.02223 | -0.1175 | -56.8286
-17.5 | -1.2545 | 0.01932 | -0.1164 | -64.9327
-17 | -1.2424 | 0.01715 | -0.1143 | -72.4431
-16.5 | -1.2373 | 0.01553 | -0.1096 | -79.6716
-16 | -1.2266 | 0.01464 | -0.1032 | -83.7842
-15.5 | -1.1926 | 0.01386 | -0.1005 | -86.0462
-15 | -1.1523 | 0.01322 | -0.0987 | -87.1634
-14 | -1.0643 | 0.01197 | -0.0959 | -88.914
-13.5 | -1.0169 | 0.01142 | -0.0949 | -89.0455
-12.5 | -0.9179 | 0.01043 | -0.0936 | -88.0058
-12 | -0.8676 | 0.00993 | -0.0929 | -87.3716
-11.5 | -0.8159 | 0.00946 | -0.0925 | -86.2474
-11 | -0.7639 | 0.00898 | -0.0921 | -85.0668
-10.5 | -0.7101 | 0.00864 | -0.0919 | -82.1875
-10 | -0.6554 | 0.00833 | -0.0919 | -78.6795
-9.5 | -0.6001 | 0.00803 | -0.092 | -74.7323
-9 | -0.5445 | 0.00777 | -0.092 | -70.0772
-8.5 | -0.4887 | 0.00746 | -0.0922 | -65.5094
-8 | -0.4323 | 0.00718 | -0.0924 | -60.2089
-7.5 | -0.3756 | 0.00695 | -0.0926 | -54.0432
-7 | -0.3188 | 0.00674 | -0.0929 | -47.2997
-6.5 | -0.2615 | 0.00652 | -0.0933 | -40.1074
-6 | -0.204 | 0.00632 | -0.0936 | -32.2785
-5.5 | -0.1465 | 0.00615 | -0.094 | -23.8211
-5 | -0.0886 | 0.006 | -0.0945 | -14.7667
-4.5 | -0.0304 | 0.00584 | -0.095 | -5.2055
-4 | 0.0278 | 0.00567 | -0.0955 | 4.903
-3.5 | 0.0856 | 0.00551 | -0.096 | 15.5354
-3 | 0.1434 | 0.00532 | -0.0965 | 26.9549
-2.5 | 0.2015 | 0.00512 | -0.0971 | 39.3555
-2 | 0.2598 | 0.00493 | -0.0977 | 52.6978
-1.5 | 0.3172 | 0.00459 | -0.0982 | 69.1068
-1 | 0.3751 | 0.00441 | -0.0988 | 85.0567
-0.5 | 0.4335 | 0.00436 | -0.0995 | 99.4266
0 | 0.4922 | 0.00428 | -0.1002 | 115
0.5 | 0.551 | 0.00422 | -0.1009 | 130.5687
1 | 0.6092 | 0.00419 | -0.1016 | 145.3938
1.5 | 0.6677 | 0.00422 | -0.1023 | 158.2227
2 | 0.7266 | 0.00424 | -0.103 | 171.3679
2.5 | 0.7847 | 0.00432 | -0.1037 | 181.6435
3 | 0.8425 | 0.00441 | -0.1043 | 191.0431
3.5 | 0.8997 | 0.00453 | -0.1048 | 198.6093
4 | 0.9565 | 0.00468 | -0.1052 | 204.3803
4.5 | 1.0127 | 0.00486 | -0.1056 | 208.3745
5 | 1.066 | 0.0052 | -0.1055 | 205
5.5 | 1.1184 | 0.00559 | -0.1052 | 200.0716
6 | 1.1611 | 0.00657 | -0.1033 | 176.7275
7.5 | 1.2859 | 0.00927 | -0.0969 | 138.7163
8 | 1.3301 | 0.00988 | -0.0953 | 134.6255
8.5 | 1.3733 | 0.01046 | -0.0935 | 131.2906
9 | 1.4171 | 0.01092 | -0.0919 | 129.7711
9.5 | 1.4587 | 0.0114 | -0.0899 | 127.9561
10 | 1.4911 | 0.01188 | -0.0861 | 125.5135
10.5 | 1.5161 | 0.01247 | -0.081 | 121.5798
11 | 1.5417 | 0.01313 | -0.0764 | 117.4181
11.5 | 1.5628 | 0.01401 | -0.0714 | 111.5489
12 | 1.5812 | 0.01515 | -0.0667 | 104.3696
13 | 1.6123 | 0.01826 | -0.0583 | 88.2968
13.5 | 1.6486 | 0.0204 | -0.0597 | 80.8137
14 | 1.6833 | 0.02331 | -0.0616 | 72.2136
14.5 | 1.7163 | 0.02641 | -0.0636 | 64.9867
15 | 1.7298 | 0.02992 | -0.0625 | 57.8142
15.5 | 1.7377 | 0.03389 | -0.0612 | 51.2747
16 | 1.7442 | 0.03804 | -0.0599 | 45.8517
16.5 | 1.7482 | 0.04257 | -0.0589 | 41.0665
17 | 1.7527 | 0.04707 | -0.0579 | 37.236
17.5 | 1.7528 | 0.05214 | -0.057 | 33.6172
18 | 1.752 | 0.05732 | -0.0562 | 30.5652
18.5 | 1.749 | 0.06276 | -0.0555 | 27.8681
19 | 1.7517 | 0.06761 | -0.055 | 25.9089
19.5 | 1.7444 | 0.0734 | -0.0542 | 23.7657
20 | 1.7338 | 0.07932 | -0.0531 | 21.8583

## 139. Re 18M Mach 0.10 (1)
BIGFOIL.COM POLAR EXPORT
fx66s171
FX 66-S-171 |  |  |  | Cl Max: | 1.63 | at alpha= | 11.5 | deg
JavaFoil+Calcfoil stall+Eppler ext transition |  |  |  | L/D Max: | 163.102 | at alpha= | 5 | deg
Re: | 18000000 |  |  | Cd Min: | 0.00516 | at alpha= | -3 | deg
Mach: | 0.1 |  |  | Cl=0 at alpha= | -4.4918 | deg
|  |  |  | @ Cl=0.1, Cd= | 0.0052755
|  |  |  | @ Cl=0.4, Cd= | 0.005715
|  |  |  | @ Cl=0.6, Cd= | 0.0057821
alpha (deg) | Cl | Cd | Cm | Cl/Cd
-18 | -0.529 | 0.11356 | -0.05 | -4.658
-17.5 | -0.546 | 0.10422 | -0.052 | -5.241
-17 | -0.564 | 0.09393 | -0.054 | -6.003
-16.5 | -0.584 | 0.08064 | -0.058 | -7.237
-16 | -0.607 | 0.0635 | -0.063 | -9.563
-15.5 | -0.63 | 0.04881 | -0.067 | -12.901
-15 | -0.645 | 0.03966 | -0.069 | -16.27
-14.5 | -0.655 | 0.034 | -0.071 | -19.271
-14 | -0.661 | 0.02943 | -0.073 | -22.47
-13.5 | -0.666 | 0.02438 | -0.074 | -27.328
-13 | -0.668 | 0.01987 | -0.077 | -33.611
-12.5 | -0.666 | 0.0162 | -0.079 | -41.102
-12 | -0.658 | 0.01364 | -0.08 | -48.236
-11.5 | -0.646 | 0.01166 | -0.082 | -55.355
-11 | -0.629 | 0.01016 | -0.084 | -61.899
-10.5 | -0.605 | 0.00928 | -0.085 | -65.213
-10 | -0.573 | 0.00874 | -0.086 | -65.595
-9.5 | -0.537 | 0.00828 | -0.087 | -64.836
-9 | -0.495 | 0.00623 | -0.088 | -79.438
-8.5 | -0.45 | 0.00605 | -0.089 | -74.289
-8 | -0.401 | 0.00632 | -0.09 | -63.505
-7.5 | -0.349 | 0.00613 | -0.09 | -56.993
-7 | -0.295 | 0.00591 | -0.091 | -49.944
-6.5 | -0.239 | 0.00578 | -0.092 | -41.399
-6 | -0.181 | 0.00568 | -0.093 | -31.927
-5.5 | -0.122 | 0.00563 | -0.093 | -21.733
-5 | -0.062 | 0.00556 | -0.094 | -11.181
-4.5 | -0.001 | 0.00547 | -0.095 | -0.244
-4 | 0.06 | 0.00534 | -0.095 | 11.239
-3.5 | 0.122 | 0.00524 | -0.096 | 23.224
-3 | 0.184 | 0.00516 | -0.097 | 35.658
-2.5 | 0.246 | 0.00525 | -0.098 | 46.762
-2 | 0.308 | 0.00519 | -0.098 | 59.219
-1.5 | 0.369 | 0.00584 | -0.099 | 63.201
-1 | 0.431 | 0.00559 | -0.1 | 77.073
-0.5 | 0.493 | 0.00566 | -0.1 | 87.034
0 | 0.555 | 0.00572 | -0.101 | 96.986
0.5 | 0.613 | 0.0058 | -0.102 | 105.734
1 | 0.674 | 0.00642 | -0.103 | 105.018
1.5 | 0.735 | 0.0065 | -0.103 | 113.072
2 | 0.796 | 0.0066 | -0.104 | 120.599
2.5 | 0.857 | 0.00675 | -0.105 | 126.903
3 | 0.917 | 0.00687 | -0.105 | 133.469
3.5 | 0.978 | 0.00698 | -0.106 | 140.038
4 | 1.038 | 0.00708 | -0.107 | 146.64
4.5 | 1.098 | 0.00707 | -0.107 | 155.395
5 | 1.158 | 0.0071 | -0.108 | 163.102
5.5 | 1.218 | 0.00773 | -0.108 | 157.579
6 | 1.277 | 0.00802 | -0.109 | 159.351
6.5 | 1.335 | 0.00884 | -0.11 | 150.941
7 | 1.388 | 0.00971 | -0.11 | 142.935
7.5 | 1.434 | 0.00952 | -0.111 | 150.753
8 | 1.482 | 0.01242 | -0.111 | 119.28
8.5 | 1.524 | 0.01302 | -0.111 | 117.072
9 | 1.558 | 0.01365 | -0.112 | 114.16
9.5 | 1.585 | 0.01437 | -0.112 | 110.284
10 | 1.606 | 0.01517 | -0.112 | 105.829
10.5 | 1.621 | 0.01605 | -0.112 | 100.974
11 | 1.628 | 0.01708 | -0.112 | 95.339
11.5 | 1.63 | 0.0182 | -0.112 | 89.553
12 | 1.625 | 0.01946 | -0.112 | 83.529
12.5 | 1.612 | 0.02091 | -0.112 | 77.059
13 | 1.593 | 0.02241 | -0.112 | 71.075
13.5 | 1.568 | 0.02399 | -0.112 | 65.358
14 | 1.537 | 0.02586 | -0.112 | 59.424
14.5 | 1.5 | 0.02779 | -0.112 | 53.966
15 | 1.458 | 0.02981 | -0.112 | 48.93
15.5 | 1.413 | 0.03204 | -0.112 | 44.106
16 | 1.365 | 0.03397 | -0.112 | 40.171
16.5 | 1.313 | 0.03658 | -0.112 | 35.902

## 140. Re 18M Mach 0.10 (2)
BIGFOIL.COM POLAR EXPORT
fx66s171
FX 66-S-171 |  |  |  | Cl Max: | 1.7432 | at alpha= | 17.5 | deg
XFOIL ncrit=9 |  |  |  | L/D Max: | 209.753 | at alpha= | 4.5 | deg
Re: | 18000000 |  |  | Cd Min: | 0.08217 | at alpha= | 20 | deg
Mach: | 0.1 |  |  | Cl=0 at alpha= | -4.2367 | deg
|  |  |  | @ Cl=0.1, Cd= | 0.0054743
|  |  |  | @ Cl=0.4, Cd= | 0.0043969
|  |  |  | @ Cl=0.6, Cd= | 0.0042044
alpha (deg) | Cl | Cd | Cm | Cl/Cd
-20 | -1.3855 | 0.04218 | -0.0942 | -32.8473
-19 | -1.2781 | 0.03132 | -0.119 | -40.8078
-18.5 | -1.2688 | 0.02747 | -0.1202 | -46.1886
-18 | -1.25 | 0.02477 | -0.1202 | -50.4643
-17.5 | -1.2441 | 0.02134 | -0.1196 | -58.299
-17 | -1.2308 | 0.01877 | -0.1183 | -65.5727
-16.5 | -1.2204 | 0.01662 | -0.1156 | -73.4296
-16 | -1.2175 | 0.01519 | -0.1094 | -80.1514
-15.5 | -1.1968 | 0.01435 | -0.1043 | -83.4007
-15 | -1.1583 | 0.01364 | -0.1019 | -84.9194
-14.5 | -1.1161 | 0.01299 | -0.1 | -85.9199
-14 | -1.0722 | 0.01227 | -0.0984 | -87.3839
-13.5 | -1.0249 | 0.01168 | -0.0972 | -87.7483
-13 | -0.9759 | 0.01115 | -0.0962 | -87.5247
-12 | -0.8746 | 0.01013 | -0.0946 | -86.3376
-11.5 | -0.8225 | 0.00965 | -0.094 | -85.2332
-11 | -0.7704 | 0.00911 | -0.0934 | -84.5664
-10.5 | -0.7163 | 0.00873 | -0.0931 | -82.0504
-10 | -0.6611 | 0.00839 | -0.093 | -78.7962
-9.5 | -0.6053 | 0.00809 | -0.0929 | -74.8208
-8.5 | -0.4927 | 0.00752 | -0.093 | -65.5186
-8 | -0.4359 | 0.00722 | -0.0931 | -60.374
-7.5 | -0.3788 | 0.00698 | -0.0933 | -54.2693
-7 | -0.3214 | 0.00677 | -0.0936 | -47.4742
-6.5 | -0.2636 | 0.00654 | -0.0939 | -40.3058
-6 | -0.2057 | 0.00633 | -0.0942 | -32.4961
-5.5 | -0.1478 | 0.00616 | -0.0946 | -23.9935
-5 | -0.0894 | 0.00601 | -0.095 | -14.8752
-4.5 | -0.0308 | 0.00585 | -0.0955 | -5.265
-4 | 0.0277 | 0.00568 | -0.096 | 4.8768
-3.5 | 0.086 | 0.00552 | -0.0965 | 15.5797
-3 | 0.1442 | 0.00533 | -0.097 | 27.0544
-2.5 | 0.2027 | 0.00513 | -0.0976 | 39.5127
-2 | 0.2614 | 0.00493 | -0.0982 | 53.0223
-1.5 | 0.3191 | 0.0046 | -0.0987 | 69.3696
-1 | 0.3774 | 0.00442 | -0.0993 | 85.3846
-0.5 | 0.4362 | 0.00436 | -0.1 | 100.0459
0 | 0.4953 | 0.00428 | -0.1007 | 115.7243
0.5 | 0.5544 | 0.00422 | -0.1014 | 131.3744
1 | 0.613 | 0.0042 | -0.1021 | 145.9524
1.5 | 0.6719 | 0.00423 | -0.1027 | 158.8416
2 | 0.7313 | 0.00424 | -0.1035 | 172.4764
2.5 | 0.7897 | 0.00432 | -0.1041 | 182.8009
3 | 0.848 | 0.00442 | -0.1048 | 191.8552
3.5 | 0.9056 | 0.00454 | -0.1053 | 199.4714
4 | 0.9628 | 0.00468 | -0.1057 | 205.7265
4.5 | 1.0194 | 0.00486 | -0.1061 | 209.7531
5 | 1.0732 | 0.0052 | -0.1059 | 206.3846
5.5 | 1.1263 | 0.00558 | -0.1057 | 201.8459
6 | 1.1692 | 0.00656 | -0.1037 | 178.2317
6.5 | 1.2053 | 0.00787 | -0.1005 | 153.1512
7.5 | 1.293 | 0.00934 | -0.0969 | 138.4368
8 | 1.3368 | 0.00997 | -0.0951 | 134.0822
8.5 | 1.3799 | 0.01055 | -0.0931 | 130.7962
9 | 1.4232 | 0.01103 | -0.0913 | 129.0299
9.5 | 1.4639 | 0.01153 | -0.089 | 126.9644
10 | 1.4913 | 0.01202 | -0.0841 | 124.0682
10.5 | 1.5162 | 0.01267 | -0.0789 | 119.6685
11 | 1.5415 | 0.01339 | -0.0743 | 115.1232
11.5 | 1.5611 | 0.0144 | -0.0692 | 108.4097
12 | 1.5786 | 0.0157 | -0.0645 | 100.5478
12.5 | 1.5943 | 0.01734 | -0.0603 | 91.9435
13 | 1.6083 | 0.01924 | -0.0565 | 83.5915
13.5 | 1.645 | 0.02165 | -0.0582 | 75.9815
14 | 1.6788 | 0.02481 | -0.0603 | 67.6663
14.5 | 1.713 | 0.02822 | -0.0628 | 60.7016
15 | 1.7239 | 0.03199 | -0.0615 | 53.8887
15.5 | 1.7301 | 0.03619 | -0.0602 | 47.806
16 | 1.7357 | 0.04051 | -0.0589 | 42.8462
16.5 | 1.7388 | 0.04525 | -0.0579 | 38.4265
17 | 1.7421 | 0.04994 | -0.0569 | 34.8839
17.5 | 1.7432 | 0.05499 | -0.056 | 31.7003
18 | 1.7386 | 0.06065 | -0.0552 | 28.6661
18.5 | 1.7342 | 0.06632 | -0.0544 | 26.149
19 | 1.7365 | 0.07118 | -0.0538 | 24.3959
19.5 | 1.7268 | 0.07721 | -0.0529 | 22.365
20 | 1.6999 | 0.08217 | -0.0478 | 20.6876

## 141. Re 18M Mach 0.25 (1)
BIGFOIL.COM POLAR EXPORT
fx66s171
FX 66-S-171 |  |  |  | Cl Max: | 1.61 | at alpha= | 10.5 | deg
JavaFoil+Calcfoil stall+Eppler ext transition |  |  |  | L/D Max: | 162.77 | at alpha= | 5 | deg
Re: | 18000000 |  |  | Cd Min: | 0.0052 | at alpha= | -3 | deg
Mach: | 0.25 |  |  | Cl=0 at alpha= | -4.4921 | deg
|  |  |  | @ Cl=0.1, Cd= | 0.0053798
|  |  |  | @ Cl=0.4, Cd= | 0.0054689
|  |  |  | @ Cl=0.6, Cd= | 0.005855
alpha (deg) | Cl | Cd | Cm | Cl/Cd
-16.5 | -0.269 | 0.11051 | -0.048 | -2.435
-16 | -0.315 | 0.10486 | -0.049 | -3.008
-15.5 | -0.357 | 0.09845 | -0.05 | -3.627
-15 | -0.395 | 0.09205 | -0.051 | -4.286
-14.5 | -0.429 | 0.08362 | -0.054 | -5.133
-14 | -0.47 | 0.06315 | -0.063 | -7.445
-13.5 | -0.515 | 0.04029 | -0.071 | -12.772
-13 | -0.542 | 0.03152 | -0.074 | -17.183
-12.5 | -0.562 | 0.02475 | -0.077 | -22.718
-12 | -0.575 | 0.01983 | -0.079 | -29.013
-11.5 | -0.582 | 0.01593 | -0.082 | -36.508
-11 | -0.581 | 0.01287 | -0.084 | -45.124
-10.5 | -0.572 | 0.0109 | -0.086 | -52.457
-10 | -0.556 | 0.00948 | -0.088 | -58.616
-9.5 | -0.528 | 0.00881 | -0.089 | -59.973
-9 | -0.493 | 0.00834 | -0.09 | -59.097
-8.5 | -0.452 | 0.00624 | -0.091 | -72.409
-8 | -0.405 | 0.00604 | -0.092 | -67.056
-7.5 | -0.355 | 0.00627 | -0.093 | -56.607
-7 | -0.301 | 0.00609 | -0.094 | -49.431
-6.5 | -0.244 | 0.00588 | -0.094 | -41.545
-6 | -0.186 | 0.00577 | -0.095 | -32.2
-5.5 | -0.125 | 0.00569 | -0.096 | -22.039
-5 | -0.064 | 0.00561 | -0.097 | -11.37
-4.5 | -0.001 | 0.00552 | -0.097 | -0.248
-4 | 0.062 | 0.00541 | -0.098 | 11.381
-3.5 | 0.125 | 0.00536 | -0.099 | 23.327
-3 | 0.189 | 0.0052 | -0.1 | 36.321
-2.5 | 0.252 | 0.00533 | -0.1 | 47.355
-2 | 0.316 | 0.00524 | -0.101 | 60.341
-1.5 | 0.38 | 0.00538 | -0.102 | 70.483
-1 | 0.443 | 0.00566 | -0.103 | 78.22
-0.5 | 0.506 | 0.00574 | -0.103 | 88.268
0 | 0.57 | 0.00581 | -0.104 | 97.999
0.5 | 0.63 | 0.0059 | -0.105 | 106.694
1 | 0.692 | 0.00651 | -0.105 | 106.402
1.5 | 0.755 | 0.00658 | -0.106 | 114.817
2 | 0.817 | 0.00671 | -0.107 | 121.755
2.5 | 0.88 | 0.00688 | -0.107 | 127.841
3 | 0.942 | 0.00703 | -0.108 | 134.021
3.5 | 1.004 | 0.00714 | -0.109 | 140.672
4 | 1.066 | 0.00725 | -0.109 | 147.109
4.5 | 1.127 | 0.00726 | -0.11 | 155.225
5 | 1.189 | 0.0073 | -0.111 | 162.77
5.5 | 1.25 | 0.00802 | -0.111 | 155.93
6 | 1.311 | 0.00832 | -0.112 | 157.615
6.5 | 1.37 | 0.00929 | -0.113 | 147.491
7 | 1.424 | 0.01028 | -0.113 | 138.495
7.5 | 1.466 | 0.0125 | -0.113 | 117.281
8 | 1.509 | 0.01325 | -0.114 | 113.853
8.5 | 1.546 | 0.01399 | -0.114 | 110.541
9 | 1.575 | 0.01481 | -0.114 | 106.3
9.5 | 1.595 | 0.01573 | -0.114 | 101.387
10 | 1.607 | 0.01677 | -0.114 | 95.808
10.5 | 1.61 | 0.01789 | -0.114 | 89.983
11 | 1.604 | 0.01909 | -0.114 | 84.018
11.5 | 1.585 | 0.02064 | -0.114 | 76.784
12 | 1.556 | 0.02228 | -0.114 | 69.812
12.5 | 1.516 | 0.02403 | -0.114 | 63.072
13 | 1.464 | 0.026 | -0.114 | 56.304
13.5 | 1.401 | 0.02812 | -0.114 | 49.817
14 | 1.327 | 0.03047 | -0.114 | 43.552
14.5 | 1.244 | 0.0331 | -0.114 | 37.589
15 | 1.153 | 0.03596 | -0.114 | 32.053
15.5 | 1.054 | 0.03867 | -0.114 | 27.268

## 142. Re 18M Mach 0.25 (2)
BIGFOIL.COM POLAR EXPORT
fx66s171
FX 66-S-171 |  |  |  | Cl Max: | 1.6849 | at alpha= | 16.5 | deg
XFOIL ncrit=9 |  |  |  | L/D Max: | 215.735 | at alpha= | 4.5 | deg
Re: | 18000000 |  |  | Cd Min: | 0.10154 | at alpha= | 20 | deg
Mach: | 0.25 |  |  | Cl=0 at alpha= | -4.2274 | deg
|  |  |  | @ Cl=0.1, Cd= | 0.0055407
|  |  |  | @ Cl=0.4, Cd= | 0.0044384
|  |  |  | @ Cl=0.6, Cd= | 0.0042556
alpha (deg) | Cl | Cd | Cm | Cl/Cd
-20 | -0.9094 | 0.09912 | -0.0908 | -9.1747
-19.5 | -0.9547 | 0.08544 | -0.0997 | -11.1739
-19 | -1.0174 | 0.07024 | -0.11 | -14.4846
-18.5 | -1.0551 | 0.05866 | -0.1179 | -17.9867
-18 | -1.0484 | 0.05252 | -0.1216 | -19.9619
-17.5 | -1.0901 | 0.04231 | -0.1275 | -25.7646
-17 | -1.1042 | 0.03587 | -0.1298 | -30.7834
-16.5 | -1.1145 | 0.03027 | -0.1309 | -36.8186
-16 | -1.117 | 0.02559 | -0.1309 | -43.6499
-15.5 | -1.1178 | 0.02135 | -0.13 | -52.356
-15 | -1.1018 | 0.01857 | -0.1282 | -59.3323
-14.5 | -1.0897 | 0.01642 | -0.1247 | -66.3642
-14 | -1.0964 | 0.01472 | -0.1156 | -74.4837
-13.5 | -1.0581 | 0.01368 | -0.112 | -77.3465
-13 | -1.0125 | 0.01285 | -0.1092 | -78.7938
-12.5 | -0.9644 | 0.01202 | -0.1067 | -80.2329
-11 | -0.8059 | 0.00995 | -0.1015 | -80.995
-10.5 | -0.75 | 0.0094 | -0.1003 | -79.7872
-10 | -0.6927 | 0.00889 | -0.0994 | -77.919
-9.5 | -0.6345 | 0.00847 | -0.0986 | -74.9115
-9 | -0.5756 | 0.00811 | -0.0981 | -70.9741
-8.5 | -0.5158 | 0.00778 | -0.0978 | -66.2982
-8 | -0.4559 | 0.00748 | -0.0976 | -60.9492
-7.5 | -0.3964 | 0.00718 | -0.0973 | -55.2089
-7 | -0.3362 | 0.00692 | -0.0973 | -48.5838
-6.5 | -0.2757 | 0.00667 | -0.0974 | -41.3343
-6 | -0.2153 | 0.00646 | -0.0975 | -33.3282
-5.5 | -0.1549 | 0.00627 | -0.0977 | -24.7049
-5 | -0.0941 | 0.00608 | -0.098 | -15.477
-4.5 | -0.0331 | 0.00591 | -0.0984 | -5.6007
-4 | 0.0276 | 0.00574 | -0.0988 | 4.8084
-3.5 | 0.0881 | 0.00558 | -0.0992 | 15.7885
-3 | 0.1486 | 0.00538 | -0.0997 | 27.6208
-2.5 | 0.2093 | 0.00516 | -0.1002 | 40.562
-2 | 0.27 | 0.00496 | -0.1008 | 54.4355
-1.5 | 0.3296 | 0.00463 | -0.1013 | 71.1879
-1 | 0.3899 | 0.00445 | -0.1019 | 87.618
-0.5 | 0.451 | 0.00438 | -0.1026 | 102.968
0 | 0.5124 | 0.0043 | -0.1034 | 119.1628
0.5 | 0.5735 | 0.00426 | -0.1041 | 134.6244
1 | 0.634 | 0.00425 | -0.1047 | 149.1765
1.5 | 0.6954 | 0.00426 | -0.1055 | 163.2394
2 | 0.7569 | 0.00429 | -0.1062 | 176.4336
2.5 | 0.8174 | 0.00438 | -0.1068 | 186.621
3 | 0.8783 | 0.00446 | -0.1075 | 196.9283
3.5 | 0.9382 | 0.00459 | -0.1079 | 204.4009
4 | 0.9977 | 0.00474 | -0.1083 | 210.4852
4.5 | 1.0571 | 0.0049 | -0.1087 | 215.7347
5 | 1.1143 | 0.00518 | -0.1086 | 215.1158
5.5 | 1.1685 | 0.00561 | -0.1081 | 208.2888
6 | 1.2158 | 0.00643 | -0.1063 | 189.0824
6.5 | 1.2485 | 0.00794 | -0.102 | 157.2418
7 | 1.2909 | 0.00882 | -0.0993 | 146.3605
7.5 | 1.3313 | 0.00969 | -0.0963 | 137.3891
8 | 1.3713 | 0.01047 | -0.0931 | 130.9742
8.5 | 1.4116 | 0.0111 | -0.09 | 127.1712
9 | 1.4402 | 0.01165 | -0.0846 | 123.6223
9.5 | 1.4673 | 0.01231 | -0.0791 | 119.1958
10 | 1.492 | 0.01314 | -0.0738 | 113.5464
10.5 | 1.5135 | 0.01422 | -0.0685 | 106.4346
11 | 1.5302 | 0.01575 | -0.0633 | 97.1556
11.5 | 1.5463 | 0.0177 | -0.0589 | 87.3616
12 | 1.5622 | 0.02007 | -0.0553 | 77.8376
12.5 | 1.5734 | 0.02304 | -0.052 | 68.2899
13 | 1.5847 | 0.02618 | -0.0492 | 60.5309
13.5 | 1.6166 | 0.02987 | -0.0517 | 54.1212
14 | 1.6402 | 0.03421 | -0.053 | 47.945
14.5 | 1.6692 | 0.03912 | -0.0563 | 42.6687
15 | 1.6821 | 0.04399 | -0.0565 | 38.2382
15.5 | 1.683 | 0.0492 | -0.0552 | 34.2073
16 | 1.6847 | 0.05438 | -0.054 | 30.9801
16.5 | 1.6849 | 0.05972 | -0.0529 | 28.2133
17 | 1.6845 | 0.06519 | -0.0519 | 25.8399
17.5 | 1.6815 | 0.07085 | -0.0508 | 23.7332
18 | 1.6751 | 0.07674 | -0.0496 | 21.8283
18.5 | 1.6613 | 0.08218 | -0.0468 | 20.2154
19 | 1.6514 | 0.0873 | -0.0443 | 18.9164
19.5 | 1.649 | 0.09424 | -0.0456 | 17.4979
20 | 1.6462 | 0.10154 | -0.0475 | 16.2123

## 143. Re 18M Mach 0.50 (1)
BIGFOIL.COM POLAR EXPORT
fx66s171
FX 66-S-171 |  |  |  | Cl Max: | 1.579 | at alpha= | 8.5 | deg
JavaFoil+Calcfoil stall+Eppler ext transition |  |  |  | L/D Max: | 182.942 | at alpha= | 5.5 | deg
Re: | 18000000 |  |  | Cd Min: | 0.00534 | at alpha= | -1 | deg
Mach: | 0.5 |  |  | Cl=0 at alpha= | -4.4859 | deg
|  |  |  | @ Cl=0.1, Cd= | 0.0056214
|  |  |  | @ Cl=0.4, Cd= | 0.0053669
|  |  |  | @ Cl=0.6, Cd= | 0.0054683
alpha (deg) | Cl | Cd | Cm | Cl/Cd
-20 | -0.863 | 0.18054 | -0.051 | -4.782
-19.5 | -0.835 | 0.17572 | -0.05 | -4.752
-19 | -0.807 | 0.16799 | -0.05 | -4.806
-18.5 | -0.782 | 0.15439 | -0.052 | -5.065
-18 | -0.754 | 0.14438 | -0.051 | -5.223
-17.5 | -0.726 | 0.13496 | -0.051 | -5.38
-17 | -0.698 | 0.13049 | -0.051 | -5.349
-16.5 | -0.671 | 0.12181 | -0.051 | -5.508
-16 | -0.65 | 0.10536 | -0.057 | -6.166
-15.5 | -0.621 | 0.10115 | -0.056 | -6.136
-15 | -0.606 | 0.08106 | -0.065 | -7.473
-14.5 | -0.61 | 0.04796 | -0.078 | -12.716
-14 | -0.532 | 0.09724 | -0.052 | -5.475
-13.5 | -0.507 | 0.08775 | -0.055 | -5.774
-13 | -0.516 | 0.04514 | -0.079 | -11.439
-12.5 | -0.502 | 0.03057 | -0.084 | -16.419
-12 | -0.42 | 0.08142 | -0.05 | -5.161
-11.5 | -0.402 | 0.063 | -0.065 | -6.378
-11 | -0.411 | 0.02528 | -0.087 | -16.271
-10.5 | -0.389 | 0.01823 | -0.091 | -21.343
-10 | -0.311 | 0.06105 | -0.056 | -5.09
-9.5 | -0.315 | 0.02381 | -0.088 | -13.226
-9 | -0.297 | 0.01376 | -0.096 | -21.605
-8.5 | -0.256 | 0.01849 | -0.092 | -13.865
-8 | -0.236 | 0.01072 | -0.1 | -22.046
-7.5 | -0.326 | 0.00899 | -0.103 | -36.266
-7 | -0.306 | 0.00817 | -0.104 | -37.485
-6.5 | -0.259 | 0.00761 | -0.105 | -34.097
-6 | -0.202 | 0.00583 | -0.106 | -34.57
-5.5 | -0.138 | 0.00606 | -0.107 | -22.749
-5 | -0.071 | 0.00593 | -0.108 | -11.911
-4.5 | -0.002 | 0.00577 | -0.109 | -0.264
-4 | 0.069 | 0.00571 | -0.11 | 12.033
-3.5 | 0.139 | 0.00551 | -0.11 | 25.282
-3 | 0.211 | 0.00537 | -0.111 | 39.325
-2.5 | 0.282 | 0.00552 | -0.112 | 51.12
-2 | 0.353 | 0.0054 | -0.113 | 65.433
-1.5 | 0.424 | 0.00535 | -0.114 | 79.234
-1 | 0.495 | 0.00534 | -0.115 | 92.678
-0.5 | 0.566 | 0.00543 | -0.115 | 104.26
0 | 0.637 | 0.00551 | -0.116 | 115.49
0.5 | 0.702 | 0.00557 | -0.117 | 125.998
1 | 0.772 | 0.00567 | -0.118 | 136.065
1.5 | 0.842 | 0.0058 | -0.119 | 145.173
2 | 0.911 | 0.00723 | -0.119 | 125.985
2.5 | 0.98 | 0.00755 | -0.12 | 129.769
3 | 1.049 | 0.0078 | -0.121 | 134.505
3.5 | 1.118 | 0.00803 | -0.122 | 139.265
4 | 1.187 | 0.00824 | -0.122 | 143.917
4.5 | 1.255 | 0.00837 | -0.123 | 149.946
5 | 1.322 | 0.00856 | -0.124 | 154.377
5.5 | 1.385 | 0.00757 | -0.124 | 182.942
6 | 1.45 | 0.01012 | -0.125 | 143.355
6.5 | 1.503 | 0.01165 | -0.125 | 129.092
7 | 1.522 | 0.01625 | -0.123 | 93.707
7.5 | 1.556 | 0.01773 | -0.123 | 87.783
8 | 1.576 | 0.01931 | -0.123 | 81.622
8.5 | 1.579 | 0.021 | -0.123 | 75.202
9 | 1.524 | 0.023 | -0.123 | 66.28
9.5 | 1.29 | 0.0263 | -0.122 | 49.048
10 | 0.949 | 0.02772 | -0.123 | 34.233
10.5 | 0.977 | 0.03085 | -0.122 | 31.662
11 | 1.006 | 0.03286 | -0.123 | 30.614
11.5 | 1.034 | 0.03538 | -0.123 | 29.237
12 | 1.06 | 0.04042 | -0.122 | 26.222
12.5 | 1.09 | 0.04088 | -0.123 | 26.676
13 | 1.116 | 0.046 | -0.123 | 24.267
13.5 | 1.147 | 0.04678 | -0.123 | 24.51

## 144. Re 18M Mach 0.50 (2)
BIGFOIL.COM POLAR EXPORT
fx66s171
FX 66-S-171 |  |  |  | Cl Max: | 1.4732 | at alpha= | 6.5 | deg
XFOIL ncrit=9 |  |  |  | L/D Max: | 236.505 | at alpha= | 5.5 | deg
Re: | 18000000 |  |  | Cd Min: | 0.04677 | at alpha= | 11.5 | deg
Mach: | 0.5 |  |  | Cl=0 at alpha= | -4.1818 | deg
|  |  |  | @ Cl=0.1, Cd= | 0.0058312
|  |  |  | @ Cl=0.4, Cd= | 0.0047088
|  |  |  | @ Cl=0.6, Cd= | 0.004437
alpha (deg) | Cl | Cd | Cm | Cl/Cd
-7 | -0.4082 | 0.00782 | -0.1163 | -52.1995
-6.5 | -0.3357 | 0.00736 | -0.1145 | -45.6114
-6 | -0.2624 | 0.00702 | -0.1132 | -37.3789
-5.5 | -0.1894 | 0.00672 | -0.1124 | -28.1845
-5 | -0.1174 | 0.00646 | -0.1118 | -18.1734
-4.5 | -0.0457 | 0.00624 | -0.1114 | -7.3237
-4 | 0.0261 | 0.00605 | -0.1113 | 4.314
-3.5 | 0.0975 | 0.00584 | -0.1114 | 16.6952
-3 | 0.1683 | 0.00559 | -0.1117 | 30.1073
-2.5 | 0.2385 | 0.00536 | -0.112 | 44.4963
-2 | 0.3083 | 0.00515 | -0.1124 | 59.8641
-1.5 | 0.3772 | 0.00478 | -0.1128 | 78.9121
-1 | 0.4476 | 0.00456 | -0.1135 | 98.1579
0 | 0.5896 | 0.00444 | -0.115 | 132.7928
0.5 | 0.6601 | 0.00442 | -0.1157 | 149.3439
1 | 0.7314 | 0.0044 | -0.1165 | 166.2273
1.5 | 0.8023 | 0.00446 | -0.1172 | 179.8879
2 | 0.8733 | 0.00457 | -0.1178 | 191.0941
2.5 | 0.9438 | 0.00469 | -0.1182 | 201.2367
3 | 1.0155 | 0.00478 | -0.1187 | 212.4477
3.5 | 1.0863 | 0.00493 | -0.1189 | 220.3448
4 | 1.1585 | 0.00504 | -0.1193 | 229.8611
4.5 | 1.2287 | 0.00524 | -0.1191 | 234.4847
5 | 1.2983 | 0.00549 | -0.1186 | 236.4845
5.5 | 1.367 | 0.00578 | -0.1178 | 236.5052
6 | 1.4322 | 0.0062 | -0.1162 | 231
6.5 | 1.4732 | 0.00742 | -0.1106 | 198.5445
7.5 | 1.4529 | 0.01124 | -0.0833 | 129.2616
8 | 1.4362 | 0.01381 | -0.0715 | 103.9971
9 | 1.4148 | 0.0228 | -0.0587 | 62.0526
9.5 | 1.419 | 0.02716 | -0.0547 | 52.2459
10 | 1.4177 | 0.03194 | -0.0509 | 44.3863
10.5 | 1.4174 | 0.03683 | -0.0476 | 38.4849
11 | 1.4208 | 0.04182 | -0.045 | 33.9742
11.5 | 1.429 | 0.04677 | -0.043 | 30.5538

## 145. Re 20M Mach 0.00 (1)
BIGFOIL.COM POLAR EXPORT
fx66s171
FX 66-S-171 |  |  |  | Cl Max: | 1.637 | at alpha= | 11.5 | deg
JavaFoil+Calcfoil stall+Eppler ext transition |  |  |  | L/D Max: | 158.17 | at alpha= | 5.5 | deg
Re: | 20000000 |  |  | Cd Min: | 0.00521 | at alpha= | -2.5 | deg
Mach: | 0 |  |  | Cl=0 at alpha= | -4.4918 | deg
|  |  |  | @ Cl=0.1, Cd= | 0.0052772
|  |  |  | @ Cl=0.4, Cd= | 0.0058013
|  |  |  | @ Cl=0.6, Cd= | 0.0057062
alpha (deg) | Cl | Cd | Cm | Cl/Cd
-18.5 | -0.559 | 0.11382 | -0.05 | -4.912
-18 | -0.575 | 0.1034 | -0.053 | -5.565
-17.5 | -0.593 | 0.0914 | -0.056 | -6.485
-17 | -0.617 | 0.07122 | -0.061 | -8.668
-16.5 | -0.634 | 0.06065 | -0.063 | -10.46
-16 | -0.652 | 0.04928 | -0.066 | -13.235
-15.5 | -0.664 | 0.04205 | -0.068 | -15.8
-15 | -0.675 | 0.03506 | -0.07 | -19.263
-14.5 | -0.682 | 0.03022 | -0.072 | -22.553
-14 | -0.686 | 0.02572 | -0.073 | -26.656
-13.5 | -0.687 | 0.02164 | -0.075 | -31.726
-13 | -0.687 | 0.01736 | -0.077 | -39.541
-12.5 | -0.681 | 0.01456 | -0.079 | -46.747
-12 | -0.671 | 0.01222 | -0.081 | -54.907
-11.5 | -0.656 | 0.01072 | -0.082 | -61.187
-11 | -0.636 | 0.00962 | -0.084 | -66.049
-10.5 | -0.609 | 0.00898 | -0.085 | -67.756
-10 | -0.576 | 0.00848 | -0.086 | -67.878
-9.5 | -0.537 | 0.00808 | -0.087 | -66.438
-9 | -0.495 | 0.0061 | -0.088 | -81.082
-8.5 | -0.449 | 0.00592 | -0.089 | -75.884
-8 | -0.4 | 0.00618 | -0.089 | -64.73
-7.5 | -0.348 | 0.006 | -0.09 | -58.096
-7 | -0.294 | 0.00579 | -0.091 | -50.827
-6.5 | -0.238 | 0.00572 | -0.091 | -41.678
-6 | -0.181 | 0.00568 | -0.092 | -31.78
-5.5 | -0.122 | 0.00556 | -0.093 | -21.889
-5 | -0.062 | 0.00548 | -0.094 | -11.304
-4.5 | -0.001 | 0.00544 | -0.094 | -0.244
-4 | 0.06 | 0.00531 | -0.095 | 11.25
-3.5 | 0.121 | 0.00526 | -0.096 | 23
-3 | 0.183 | 0.00531 | -0.096 | 34.479
-2.5 | 0.245 | 0.00521 | -0.097 | 46.948
-2 | 0.306 | 0.00542 | -0.098 | 56.502
-1.5 | 0.367 | 0.00578 | -0.099 | 63.538
-1 | 0.429 | 0.00582 | -0.099 | 73.65
-0.5 | 0.49 | 0.00559 | -0.1 | 87.744
0 | 0.552 | 0.00564 | -0.101 | 97.808
0.5 | 0.61 | 0.00572 | -0.101 | 106.734
1 | 0.671 | 0.00634 | -0.102 | 105.798
1.5 | 0.731 | 0.0065 | -0.103 | 112.571
2 | 0.792 | 0.00664 | -0.103 | 119.299
2.5 | 0.852 | 0.00673 | -0.104 | 126.575
3 | 0.913 | 0.00681 | -0.105 | 133.977
3.5 | 0.973 | 0.00689 | -0.105 | 141.15
4 | 1.033 | 0.00698 | -0.106 | 147.997
4.5 | 1.093 | 0.00698 | -0.107 | 156.568
5 | 1.152 | 0.00749 | -0.107 | 153.898
5.5 | 1.212 | 0.00766 | -0.108 | 158.17
6 | 1.271 | 0.00838 | -0.109 | 151.771
6.5 | 1.328 | 0.00872 | -0.109 | 152.333
7 | 1.382 | 0.00956 | -0.11 | 144.504
7.5 | 1.429 | 0.00928 | -0.11 | 154.053
8 | 1.476 | 0.01208 | -0.111 | 122.219
8.5 | 1.521 | 0.01262 | -0.111 | 120.491
9 | 1.556 | 0.01322 | -0.111 | 117.673
9.5 | 1.585 | 0.01387 | -0.112 | 114.267
10 | 1.607 | 0.0146 | -0.112 | 110.122
10.5 | 1.624 | 0.01542 | -0.112 | 105.289
11 | 1.634 | 0.01634 | -0.112 | 100.033
11.5 | 1.637 | 0.01743 | -0.112 | 93.948
12 | 1.635 | 0.01852 | -0.112 | 88.303
12.5 | 1.627 | 0.01983 | -0.112 | 82.052
13 | 1.611 | 0.02132 | -0.112 | 75.532
13.5 | 1.59 | 0.02283 | -0.112 | 69.647
14 | 1.564 | 0.02445 | -0.112 | 63.963
14.5 | 1.532 | 0.0263 | -0.112 | 58.254
15 | 1.496 | 0.02823 | -0.112 | 52.997
15.5 | 1.457 | 0.03019 | -0.112 | 48.244
16 | 1.414 | 0.03241 | -0.112 | 43.616
16.5 | 1.368 | 0.0345 | -0.112 | 39.66

## 146. Re 20M Mach 0.00 (2)
BIGFOIL.COM POLAR EXPORT
fx66s171
FX 66-S-171 |  |  |  | Cl Max: | 1.7696 | at alpha= | 17.5 | deg
XFOIL ncrit=9 |  |  |  | L/D Max: | 206.933 | at alpha= | 4.5 | deg
Re: | 20000000 |  |  | Cd Min: | 0.0784 | at alpha= | 20 | deg
Mach: | 0 |  |  | Cl=0 at alpha= | -4.2414 | deg
|  |  |  | @ Cl=0.1, Cd= | 0.0054039
|  |  |  | @ Cl=0.4, Cd= | 0.0043569
|  |  |  | @ Cl=0.6, Cd= | 0.0041584
alpha (deg) | Cl | Cd | Cm | Cl/Cd
-20 | -1.4532 | 0.03478 | -0.0914 | -41.7826
-19.5 | -1.319 | 0.03031 | -0.1167 | -43.517
-19 | -1.3081 | 0.02661 | -0.118 | -49.1582
-18.5 | -1.2976 | 0.02343 | -0.118 | -55.382
-18 | -1.2794 | 0.02102 | -0.1175 | -60.8658
-17.5 | -1.2697 | 0.01835 | -0.116 | -69.1935
-17 | -1.2592 | 0.01635 | -0.1132 | -77.0153
-16.5 | -1.2556 | 0.01502 | -0.1072 | -83.5952
-16 | -1.2355 | 0.01425 | -0.1022 | -86.7018
-15.5 | -1.1994 | 0.01352 | -0.0998 | -88.713
-15 | -1.1578 | 0.01289 | -0.0981 | -89.8216
-14.5 | -1.1135 | 0.01229 | -0.0967 | -90.6021
-14 | -1.0681 | 0.01169 | -0.0955 | -91.3687
-13.5 | -1.0199 | 0.01116 | -0.0946 | -91.3889
-13 | -0.9705 | 0.01068 | -0.0939 | -90.8708
-12.5 | -0.9201 | 0.01021 | -0.0933 | -90.1175
-12 | -0.8685 | 0.00979 | -0.0929 | -88.713
-11 | -0.7649 | 0.00883 | -0.092 | -86.6251
-10.5 | -0.711 | 0.00849 | -0.0919 | -83.7456
-10 | -0.6561 | 0.00817 | -0.0919 | -80.306
-8.5 | -0.4888 | 0.00734 | -0.0922 | -66.594
-8 | -0.4325 | 0.00707 | -0.0924 | -61.174
-7.5 | -0.3759 | 0.00685 | -0.0926 | -54.8759
-7 | -0.3187 | 0.00664 | -0.093 | -47.997
-6.5 | -0.2614 | 0.00641 | -0.0933 | -40.78
-6 | -0.204 | 0.00623 | -0.0937 | -32.7448
-5.5 | -0.1464 | 0.00606 | -0.0941 | -24.1584
-5 | -0.0882 | 0.00591 | -0.0946 | -14.9239
-4.5 | -0.03 | 0.00575 | -0.0951 | -5.2174
-4 | 0.028 | 0.00559 | -0.0956 | 5.0089
-3.5 | 0.0859 | 0.00545 | -0.0961 | 15.7615
-3 | 0.144 | 0.00526 | -0.0966 | 27.3764
-2.5 | 0.2022 | 0.00505 | -0.0972 | 40.0396
-2 | 0.2605 | 0.00487 | -0.0978 | 53.4908
-1.5 | 0.3181 | 0.0046 | -0.0984 | 69.1522
-1 | 0.3757 | 0.00439 | -0.099 | 85.5809
-0.5 | 0.4344 | 0.00431 | -0.0996 | 100.7889
0 | 0.4933 | 0.00425 | -0.1004 | 116.0706
0.5 | 0.5517 | 0.0042 | -0.1011 | 131.3571
1 | 0.6098 | 0.00415 | -0.1017 | 146.9398
1.5 | 0.6686 | 0.00415 | -0.1024 | 161.1084
2 | 0.7274 | 0.00418 | -0.1032 | 174.0191
2.5 | 0.7851 | 0.00427 | -0.1038 | 183.8642
3 | 0.8425 | 0.0044 | -0.1043 | 191.4773
3.5 | 0.9 | 0.00451 | -0.1048 | 199.5565
4 | 0.9571 | 0.00463 | -0.1054 | 206.7171
4.5 | 1.0119 | 0.00489 | -0.1055 | 206.9325
5 | 1.0656 | 0.00522 | -0.1054 | 204.1379
5.5 | 1.1162 | 0.00572 | -0.1048 | 195.1399
6 | 1.1578 | 0.00677 | -0.1027 | 171.0192
7 | 1.2435 | 0.00849 | -0.0989 | 146.4664
7.5 | 1.2876 | 0.00917 | -0.0972 | 140.4144
8 | 1.3318 | 0.00979 | -0.0956 | 136.0368
8.5 | 1.3766 | 0.0103 | -0.0941 | 133.6505
9 | 1.4206 | 0.01078 | -0.0925 | 131.7811
9.5 | 1.463 | 0.01124 | -0.0907 | 130.1601
10 | 1.4999 | 0.01171 | -0.0878 | 128.0871
10.5 | 1.5236 | 0.01225 | -0.0823 | 124.3755
11 | 1.5503 | 0.01288 | -0.0778 | 120.3649
11.5 | 1.5716 | 0.01372 | -0.0728 | 114.5481
12 | 1.5915 | 0.01475 | -0.0681 | 107.8983
12.5 | 1.6082 | 0.01611 | -0.0636 | 99.8262
13 | 1.6246 | 0.01775 | -0.0597 | 91.5268
13.5 | 1.6485 | 0.01971 | -0.0585 | 83.6377
14.5 | 1.7134 | 0.02541 | -0.0613 | 67.4301
15 | 1.7438 | 0.02881 | -0.0633 | 60.5276
15.5 | 1.7531 | 0.03264 | -0.062 | 53.7102
16 | 1.7591 | 0.03683 | -0.0608 | 47.7627
16.5 | 1.7655 | 0.04101 | -0.0596 | 43.0505
17 | 1.7671 | 0.04585 | -0.0586 | 38.5409
17.5 | 1.7696 | 0.05057 | -0.0577 | 34.9931
18 | 1.7681 | 0.05584 | -0.0568 | 31.6637
18.5 | 1.7613 | 0.0617 | -0.0561 | 28.5462
19 | 1.7664 | 0.06634 | -0.0556 | 26.6265
19.5 | 1.7574 | 0.07237 | -0.0549 | 24.2835
20 | 1.7478 | 0.0784 | -0.0541 | 22.2934

## 147. Re 20M Mach 0.10 (1)
BIGFOIL.COM POLAR EXPORT
fx66s171
FX 66-S-171 |  |  |  | Cl Max: | 1.632 | at alpha= | 11 | deg
JavaFoil+Calcfoil stall+Eppler ext transition |  |  |  | L/D Max: | 157.882 | at alpha= | 5.5 | deg
Re: | 20000000 |  |  | Cd Min: | 0.00525 | at alpha= | -3.5 | deg
Mach: | 0.1 |  |  | Cl=0 at alpha= | -4.4918 | deg
|  |  |  | @ Cl=0.1, Cd= | 0.0052642
|  |  |  | @ Cl=0.4, Cd= | 0.00582
|  |  |  | @ Cl=0.6, Cd= | 0.0057188
alpha (deg) | Cl | Cd | Cm | Cl/Cd
-18 | -0.529 | 0.11253 | -0.05 | -4.705
-17.5 | -0.549 | 0.10054 | -0.053 | -5.455
-17 | -0.567 | 0.09009 | -0.056 | -6.288
-16.5 | -0.591 | 0.07219 | -0.061 | -8.186
-16 | -0.613 | 0.05811 | -0.064 | -10.544
-15.5 | -0.632 | 0.04662 | -0.067 | -13.56
-15 | -0.647 | 0.03827 | -0.069 | -16.908
-14.5 | -0.657 | 0.03248 | -0.071 | -20.241
-14 | -0.663 | 0.02817 | -0.073 | -23.546
-13.5 | -0.668 | 0.0235 | -0.075 | -28.421
-13 | -0.67 | 0.01907 | -0.077 | -35.124
-12.5 | -0.668 | 0.01551 | -0.079 | -43.062
-12 | -0.659 | 0.01326 | -0.08 | -49.701
-11.5 | -0.647 | 0.01128 | -0.082 | -57.326
-11 | -0.63 | 0.00985 | -0.084 | -63.982
-10.5 | -0.606 | 0.0091 | -0.085 | -66.564
-10 | -0.574 | 0.00857 | -0.087 | -67.002
-9.5 | -0.537 | 0.00815 | -0.087 | -65.879
-9 | -0.495 | 0.00613 | -0.088 | -80.73
-8.5 | -0.45 | 0.00595 | -0.089 | -75.622
-8 | -0.401 | 0.00622 | -0.09 | -64.483
-7.5 | -0.35 | 0.00603 | -0.09 | -57.936
-7 | -0.295 | 0.00584 | -0.091 | -50.614
-6.5 | -0.239 | 0.00576 | -0.092 | -41.566
-6 | -0.181 | 0.00565 | -0.093 | -32.085
-5.5 | -0.122 | 0.00558 | -0.093 | -21.92
-5 | -0.062 | 0.0055 | -0.094 | -11.299
-4.5 | -0.001 | 0.00541 | -0.095 | -0.246
-4 | 0.06 | 0.00529 | -0.095 | 11.333
-3.5 | 0.122 | 0.00525 | -0.096 | 23.147
-3 | 0.184 | 0.00536 | -0.097 | 34.312
-2.5 | 0.246 | 0.00526 | -0.098 | 46.749
-2 | 0.308 | 0.00542 | -0.098 | 56.789
-1.5 | 0.369 | 0.00581 | -0.099 | 63.523
-1 | 0.431 | 0.00583 | -0.1 | 73.97
-0.5 | 0.493 | 0.00559 | -0.1 | 88.087
0 | 0.555 | 0.00568 | -0.101 | 97.547
0.5 | 0.613 | 0.00573 | -0.102 | 106.941
1 | 0.674 | 0.00635 | -0.103 | 106.236
1.5 | 0.735 | 0.00652 | -0.103 | 112.678
2 | 0.796 | 0.00665 | -0.104 | 119.728
2.5 | 0.857 | 0.00675 | -0.105 | 126.945
3 | 0.917 | 0.00684 | -0.105 | 134.004
3.5 | 0.978 | 0.00693 | -0.106 | 141.139
4 | 1.038 | 0.00702 | -0.107 | 147.949
4.5 | 1.098 | 0.007 | -0.107 | 156.813
5 | 1.158 | 0.00754 | -0.108 | 153.675
5.5 | 1.218 | 0.00771 | -0.108 | 157.882
6 | 1.277 | 0.00844 | -0.109 | 151.324
6.5 | 1.335 | 0.00879 | -0.11 | 151.819
7 | 1.388 | 0.00965 | -0.11 | 143.918
7.5 | 1.435 | 0.00935 | -0.111 | 153.414
8 | 1.482 | 0.01221 | -0.111 | 121.399
8.5 | 1.526 | 0.01278 | -0.112 | 119.384
9 | 1.56 | 0.01339 | -0.112 | 116.493
9.5 | 1.588 | 0.01407 | -0.112 | 112.797
10 | 1.609 | 0.01485 | -0.112 | 108.335
10.5 | 1.624 | 0.01569 | -0.112 | 103.45
11 | 1.632 | 0.01665 | -0.112 | 97.986
11.5 | 1.632 | 0.01779 | -0.112 | 91.755
12 | 1.627 | 0.01902 | -0.112 | 85.554
12.5 | 1.615 | 0.02037 | -0.112 | 79.295
13 | 1.595 | 0.0219 | -0.112 | 72.833
13.5 | 1.57 | 0.02344 | -0.112 | 66.979
14 | 1.539 | 0.02519 | -0.113 | 61.107
14.5 | 1.502 | 0.02707 | -0.113 | 55.489
15 | 1.461 | 0.02911 | -0.113 | 50.172
15.5 | 1.415 | 0.03125 | -0.113 | 45.286
16 | 1.367 | 0.03341 | -0.113 | 40.901

## 148. Re 20M Mach 0.10 (2)
BIGFOIL.COM POLAR EXPORT
fx66s171
FX 66-S-171 |  |  |  | Cl Max: | 1.7577 | at alpha= | 17.5 | deg
XFOIL ncrit=9 |  |  |  | L/D Max: | 208.099 | at alpha= | 4 | deg
Re: | 20000000 |  |  | Cd Min: | 0.08165 | at alpha= | 20 | deg
Mach: | 0.1 |  |  | Cl=0 at alpha= | -4.2397 | deg
|  |  |  | @ Cl=0.1, Cd= | 0.0054155
|  |  |  | @ Cl=0.4, Cd= | 0.0043602
|  |  |  | @ Cl=0.6, Cd= | 0.0041693
alpha (deg) | Cl | Cd | Cm | Cl/Cd
-19.5 | -1.3017 | 0.03433 | -0.1174 | -37.9173
-19 | -1.2928 | 0.02978 | -0.1202 | -43.4117
-18.5 | -1.2848 | 0.0261 | -0.1207 | -49.2261
-18 | -1.267 | 0.02343 | -0.1204 | -54.076
-17.5 | -1.2593 | 0.02025 | -0.1195 | -62.1877
-17 | -1.246 | 0.01782 | -0.1178 | -69.9214
-16.5 | -1.2384 | 0.01589 | -0.1142 | -77.9358
-16 | -1.236 | 0.0148 | -0.1067 | -83.5135
-15.5 | -1.2048 | 0.01398 | -0.1034 | -86.1803
-15 | -1.1648 | 0.01329 | -0.1012 | -87.6448
-14.5 | -1.1212 | 0.01264 | -0.0995 | -88.7025
-14 | -1.0764 | 0.01198 | -0.098 | -89.8497
-13.5 | -1.0283 | 0.0114 | -0.0968 | -90.2018
-13 | -0.9787 | 0.01089 | -0.0959 | -89.8714
-11 | -0.7712 | 0.00897 | -0.0934 | -85.9755
-10.5 | -0.7172 | 0.00858 | -0.093 | -83.5897
-10 | -0.6618 | 0.00824 | -0.0929 | -80.3155
-9.5 | -0.606 | 0.00795 | -0.0929 | -76.2264
-9 | -0.5497 | 0.00768 | -0.0929 | -71.5755
-8.5 | -0.4928 | 0.00739 | -0.093 | -66.6847
-8 | -0.436 | 0.00711 | -0.0932 | -61.3221
-7.5 | -0.379 | 0.00688 | -0.0933 | -55.0872
-7 | -0.3213 | 0.00666 | -0.0936 | -48.2432
-6.5 | -0.2635 | 0.00643 | -0.0939 | -40.9798
-6 | -0.2057 | 0.00625 | -0.0943 | -32.912
-5.5 | -0.1476 | 0.00608 | -0.0947 | -24.2763
-5 | -0.0891 | 0.00592 | -0.0951 | -15.0507
-4.5 | -0.0304 | 0.00576 | -0.0956 | -5.2778
-4 | 0.028 | 0.0056 | -0.0961 | 5
-3.5 | 0.0863 | 0.00546 | -0.0966 | 15.8059
-3 | 0.1448 | 0.00527 | -0.0971 | 27.4763
-2.5 | 0.2034 | 0.00505 | -0.0977 | 40.2772
-2 | 0.2621 | 0.00488 | -0.0983 | 53.709
-1.5 | 0.32 | 0.0046 | -0.0989 | 69.5652
-1 | 0.378 | 0.00439 | -0.0994 | 86.1048
-0.5 | 0.4371 | 0.00431 | -0.1001 | 101.4153
0 | 0.4963 | 0.00425 | -0.1009 | 116.7765
0.5 | 0.5551 | 0.0042 | -0.1015 | 132.1667
1 | 0.6136 | 0.00416 | -0.1022 | 147.5
1.5 | 0.6729 | 0.00415 | -0.1029 | 162.1446
2 | 0.732 | 0.00419 | -0.1037 | 174.7017
2.5 | 0.7902 | 0.00428 | -0.1043 | 184.6262
3 | 0.8479 | 0.00441 | -0.1048 | 192.2676
3.5 | 0.9059 | 0.00452 | -0.1053 | 200.4204
4 | 0.9635 | 0.00463 | -0.1059 | 208.0994
4.5 | 1.0188 | 0.0049 | -0.106 | 207.9184
5 | 1.0727 | 0.00523 | -0.1059 | 205.1052
5.5 | 1.1243 | 0.00569 | -0.1054 | 197.5923
6 | 1.1656 | 0.00677 | -0.1031 | 172.1713
6.5 | 1.2046 | 0.0079 | -0.1004 | 152.481
7 | 1.2509 | 0.00854 | -0.099 | 146.4754
7.5 | 1.2948 | 0.00924 | -0.0972 | 140.1299
8 | 1.3388 | 0.00987 | -0.0954 | 135.6434
8.5 | 1.3833 | 0.01039 | -0.0937 | 133.1376
9 | 1.4269 | 0.01089 | -0.0919 | 131.0285
9.5 | 1.4684 | 0.01137 | -0.0898 | 129.1469
10 | 1.499 | 0.01183 | -0.0855 | 126.7117
10.5 | 1.5246 | 0.01244 | -0.0803 | 122.5563
11 | 1.55 | 0.01313 | -0.0756 | 118.0503
12 | 1.5894 | 0.01525 | -0.0659 | 104.223
13 | 1.6205 | 0.01871 | -0.0577 | 86.6114
13.5 | 1.6458 | 0.02091 | -0.0571 | 78.7088
14 | 1.6717 | 0.02383 | -0.0572 | 70.1511
14.5 | 1.7083 | 0.02706 | -0.0599 | 63.1301
15 | 1.7394 | 0.03076 | -0.0624 | 56.5475
15.5 | 1.7465 | 0.03482 | -0.061 | 50.158
16 | 1.7507 | 0.03928 | -0.0597 | 44.5698
16.5 | 1.7561 | 0.04369 | -0.0585 | 40.1946
17 | 1.7563 | 0.04873 | -0.0575 | 36.0415
17.5 | 1.7577 | 0.05371 | -0.0566 | 32.7257
18 | 1.7552 | 0.05908 | -0.0557 | 29.7089
18.5 | 1.7482 | 0.06509 | -0.055 | 26.8582
19 | 1.755 | 0.06946 | -0.0544 | 25.2663
19.5 | 1.7439 | 0.0758 | -0.0537 | 23.0066
20 | 1.7332 | 0.08165 | -0.0525 | 21.2272

## 149. Re 20M Mach 0.25 (1)
BIGFOIL.COM POLAR EXPORT
fx66s171
FX 66-S-171 |  |  |  | Cl Max: | 1.612 | at alpha= | 10.5 | deg
JavaFoil+Calcfoil stall+Eppler ext transition |  |  |  | L/D Max: | 156.681 | at alpha= | 4.5 | deg
Re: | 20000000 |  |  | Cd Min: | 0.00521 | at alpha= | -2 | deg
Mach: | 0.25 |  |  | Cl=0 at alpha= | -4.4921 | deg
|  |  |  | @ Cl=0.1, Cd= | 0.0053059
|  |  |  | @ Cl=0.4, Cd= | 0.0055251
|  |  |  | @ Cl=0.6, Cd= | 0.005775
alpha (deg) | Cl | Cd | Cm | Cl/Cd
-16.5 | -0.27 | 0.10907 | -0.049 | -2.471
-16 | -0.316 | 0.10338 | -0.049 | -3.056
-15.5 | -0.357 | 0.09784 | -0.05 | -3.652
-15 | -0.395 | 0.0915 | -0.052 | -4.315
-14.5 | -0.431 | 0.08091 | -0.056 | -5.326
-14 | -0.476 | 0.05611 | -0.066 | -8.492
-13.5 | -0.517 | 0.03801 | -0.072 | -13.604
-13 | -0.544 | 0.02983 | -0.075 | -18.235
-12.5 | -0.564 | 0.02352 | -0.078 | -23.996
-12 | -0.577 | 0.01893 | -0.08 | -30.498
-11.5 | -0.583 | 0.01523 | -0.082 | -38.319
-11 | -0.582 | 0.01253 | -0.084 | -46.42
-10.5 | -0.574 | 0.0104 | -0.087 | -55.199
-10 | -0.557 | 0.00924 | -0.088 | -60.228
-9.5 | -0.529 | 0.00865 | -0.09 | -61.132
-9 | -0.493 | 0.00819 | -0.09 | -60.222
-8.5 | -0.452 | 0.00614 | -0.091 | -73.545
-8 | -0.405 | 0.00594 | -0.092 | -68.264
-7.5 | -0.355 | 0.00617 | -0.093 | -57.574
-7 | -0.301 | 0.00601 | -0.094 | -50.117
-6.5 | -0.244 | 0.00585 | -0.094 | -41.756
-6 | -0.186 | 0.00575 | -0.095 | -32.281
-5.5 | -0.125 | 0.00565 | -0.096 | -22.175
-5 | -0.064 | 0.00555 | -0.097 | -11.494
-4.5 | -0.001 | 0.00546 | -0.097 | -0.251
-4 | 0.062 | 0.00533 | -0.098 | 11.556
-3.5 | 0.125 | 0.00529 | -0.099 | 23.595
-3 | 0.189 | 0.00538 | -0.1 | 35.149
-2.5 | 0.252 | 0.00528 | -0.1 | 47.776
-2 | 0.316 | 0.00521 | -0.101 | 60.63
-1.5 | 0.38 | 0.00536 | -0.102 | 70.826
-1 | 0.443 | 0.00588 | -0.103 | 75.364
-0.5 | 0.506 | 0.00568 | -0.103 | 89.199
0 | 0.57 | 0.00573 | -0.104 | 99.459
0.5 | 0.63 | 0.00582 | -0.105 | 108.273
1 | 0.692 | 0.00643 | -0.105 | 107.628
1.5 | 0.755 | 0.00658 | -0.106 | 114.723
2 | 0.817 | 0.00677 | -0.107 | 120.767
2.5 | 0.88 | 0.00688 | -0.107 | 127.808
3 | 0.942 | 0.00699 | -0.108 | 134.847
3.5 | 1.004 | 0.00708 | -0.109 | 141.814
4 | 1.066 | 0.0072 | -0.109 | 148.071
4.5 | 1.127 | 0.0072 | -0.11 | 156.681
5 | 1.189 | 0.00776 | -0.111 | 153.113
5.5 | 1.25 | 0.00798 | -0.111 | 156.597
6 | 1.311 | 0.00879 | -0.112 | 149.171
6.5 | 1.37 | 0.00922 | -0.113 | 148.579
7 | 1.424 | 0.01022 | -0.113 | 139.34
7.5 | 1.467 | 0.0123 | -0.114 | 119.287
8 | 1.511 | 0.01301 | -0.114 | 116.14
8.5 | 1.549 | 0.01371 | -0.114 | 113.005
9 | 1.577 | 0.0145 | -0.114 | 108.771
9.5 | 1.598 | 0.01537 | -0.114 | 103.921
10 | 1.61 | 0.01636 | -0.114 | 98.391
10.5 | 1.612 | 0.01747 | -0.114 | 92.256
11 | 1.606 | 0.01867 | -0.114 | 86.026
11.5 | 1.588 | 0.02012 | -0.114 | 78.918
12 | 1.558 | 0.02176 | -0.114 | 71.609
12.5 | 1.518 | 0.02344 | -0.114 | 64.752
13 | 1.466 | 0.02534 | -0.114 | 57.86
13.5 | 1.403 | 0.02748 | -0.114 | 51.039
14 | 1.329 | 0.02979 | -0.114 | 44.609
14.5 | 1.246 | 0.0324 | -0.114 | 38.439
15 | 1.154 | 0.03519 | -0.114 | 32.792
15.5 | 1.056 | 0.03803 | -0.114 | 27.758

## 150. Re 20M Mach 0.25 (2)
BIGFOIL.COM POLAR EXPORT
fx66s171
FX 66-S-171 |  |  |  | Cl Max: | 1.5967 | at alpha= | 13 | deg
XFOIL ncrit=9 |  |  |  | L/D Max: | 218.082 | at alpha= | 4.5 | deg
Re: | 20000000 |  |  | Cd Min: | 0.02537 | at alpha= | 13 | deg
Mach: | 0.25 |  |  | Cl=0 at alpha= | -99 | deg
|  |  |  | @ Cl=0.1, Cd= | 0.00427
|  |  |  | @ Cl=0.4, Cd= | 0.00427
|  |  |  | @ Cl=0.6, Cd= | 0.0042144
alpha (deg) | Cl | Cd | Cm | Cl/Cd
0 | 0.5134 | 0.00427 | -0.1036 | 120.2342
0.5 | 0.5741 | 0.00424 | -0.1042 | 135.4009
1 | 0.6349 | 0.00418 | -0.1049 | 151.89
1.5 | 0.6964 | 0.00418 | -0.1057 | 166.6029
2 | 0.7574 | 0.00425 | -0.1064 | 178.2118
2.5 | 0.8183 | 0.00432 | -0.107 | 189.4213
3 | 0.8782 | 0.00445 | -0.1075 | 197.3483
3.5 | 0.9386 | 0.00456 | -0.108 | 205.8333
4 | 0.9987 | 0.00467 | -0.1085 | 213.8544
4.5 | 1.0577 | 0.00485 | -0.1088 | 218.0825
5 | 1.1133 | 0.00523 | -0.1085 | 212.8681
5.5 | 1.1685 | 0.00561 | -0.1081 | 208.2888
6.5 | 1.2463 | 0.00804 | -0.1016 | 155.0124
7 | 1.2907 | 0.00882 | -0.0993 | 146.3379
7.5 | 1.3329 | 0.00961 | -0.0965 | 138.6993
8 | 1.3742 | 0.01035 | -0.0936 | 132.7729
8.5 | 1.4158 | 0.01095 | -0.0907 | 129.2968
9 | 1.4478 | 0.01146 | -0.0859 | 126.3351
9.5 | 1.4748 | 0.0121 | -0.0804 | 121.8843
10 | 1.5001 | 0.01289 | -0.075 | 116.377
10.5 | 1.5231 | 0.01387 | -0.0697 | 109.8125
11 | 1.5399 | 0.01533 | -0.0644 | 100.4501
11.5 | 1.5577 | 0.0171 | -0.06 | 91.0936
12 | 1.5729 | 0.0194 | -0.0561 | 81.0773
12.5 | 1.5837 | 0.02234 | -0.0527 | 70.8908
13 | 1.5967 | 0.02537 | -0.0499 | 62.9365

## 151. Re 20M Mach 0.50 (1)
BIGFOIL.COM POLAR EXPORT
fx66s171
FX 66-S-171 |  |  |  | Cl Max: | 1.581 | at alpha= | 8.5 | deg
JavaFoil+Calcfoil stall+Eppler ext transition |  |  |  | L/D Max: | 183.431 | at alpha= | 5.5 | deg
Re: | 20000000 |  |  | Cd Min: | 0.0053 | at alpha= | -1.5 | deg
Mach: | 0.5 |  |  | Cl=0 at alpha= | -4.4859 | deg
|  |  |  | @ Cl=0.1, Cd= | 0.005528
|  |  |  | @ Cl=0.4, Cd= | 0.005327
|  |  |  | @ Cl=0.6, Cd= | 0.0053931
alpha (deg) | Cl | Cd | Cm | Cl/Cd
-20 | -0.864 | 0.18196 | -0.051 | -4.746
-19.5 | -0.835 | 0.17727 | -0.05 | -4.712
-19 | -0.807 | 0.17709 | -0.05 | -4.559
-18.5 | -0.782 | 0.15791 | -0.051 | -4.949
-18 | -0.753 | 0.14943 | -0.051 | -5.042
-17.5 | -0.726 | 0.1396 | -0.051 | -5.199
-17 | -0.698 | 0.13563 | -0.05 | -5.144
-16.5 | -0.671 | 0.12537 | -0.051 | -5.349
-16 | -0.646 | 0.11365 | -0.054 | -5.681
-15.5 | -0.617 | 0.10987 | -0.053 | -5.612
-15 | -0.592 | 0.09876 | -0.056 | -5.992
-14.5 | -0.569 | 0.08742 | -0.06 | -6.504
-14 | -0.533 | 0.09637 | -0.052 | -5.526
-13.5 | -0.507 | 0.08636 | -0.056 | -5.876
-13 | -0.521 | 0.04139 | -0.08 | -12.579
-12.5 | -0.503 | 0.02933 | -0.085 | -17.168
-12 | -0.42 | 0.08086 | -0.05 | -5.198
-11.5 | -0.406 | 0.05862 | -0.069 | -6.921
-11 | -0.412 | 0.02435 | -0.088 | -16.939
-10.5 | -0.39 | 0.01759 | -0.092 | -22.184
-10 | -0.311 | 0.06067 | -0.057 | -5.125
-9.5 | -0.316 | 0.02297 | -0.089 | -13.75
-9 | -0.298 | 0.01338 | -0.096 | -22.271
-8.5 | -0.258 | 0.01715 | -0.093 | -15.042
-8 | -0.237 | 0.01039 | -0.1 | -22.795
-7.5 | -0.327 | 0.00879 | -0.103 | -37.193
-7 | -0.307 | 0.00803 | -0.104 | -38.169
-6.5 | -0.26 | 0.00601 | -0.105 | -43.154
-6 | -0.202 | 0.0058 | -0.106 | -34.784
-5.5 | -0.138 | 0.006 | -0.107 | -22.967
-5 | -0.071 | 0.00586 | -0.108 | -12.054
-4.5 | -0.002 | 0.00571 | -0.109 | -0.266
-4 | 0.069 | 0.00559 | -0.11 | 12.284
-3.5 | 0.139 | 0.00545 | -0.11 | 25.575
-3 | 0.211 | 0.00556 | -0.111 | 37.954
-2.5 | 0.282 | 0.00548 | -0.112 | 51.536
-2 | 0.353 | 0.00538 | -0.113 | 65.638
-1.5 | 0.424 | 0.0053 | -0.114 | 80.038
-1 | 0.495 | 0.00556 | -0.115 | 88.99
-0.5 | 0.566 | 0.00535 | -0.115 | 105.78
0 | 0.637 | 0.00544 | -0.116 | 117.138
0.5 | 0.702 | 0.00553 | -0.117 | 127.081
1 | 0.772 | 0.00562 | -0.118 | 137.26
1.5 | 0.842 | 0.0062 | -0.119 | 135.78
2 | 0.911 | 0.00733 | -0.119 | 124.297
2.5 | 0.98 | 0.00757 | -0.12 | 129.497
3 | 1.049 | 0.00777 | -0.121 | 135.002
3.5 | 1.118 | 0.00796 | -0.122 | 140.479
4 | 1.187 | 0.00816 | -0.122 | 145.32
4.5 | 1.255 | 0.00828 | -0.123 | 151.581
5 | 1.322 | 0.00927 | -0.124 | 142.661
5.5 | 1.386 | 0.00755 | -0.124 | 183.431
6 | 1.449 | 0.01084 | -0.125 | 133.701
6.5 | 1.5 | 0.01221 | -0.125 | 122.786
7 | 1.525 | 0.01592 | -0.123 | 95.778
7.5 | 1.559 | 0.01736 | -0.123 | 89.817
8 | 1.579 | 0.0189 | -0.123 | 83.546
8.5 | 1.581 | 0.02054 | -0.123 | 77.002
9 | 1.527 | 0.0225 | -0.123 | 67.857
9.5 | 1.292 | 0.02576 | -0.123 | 50.163
10 | 0.95 | 0.02711 | -0.123 | 35.049
10.5 | 0.978 | 0.03018 | -0.123 | 32.411
11 | 1.007 | 0.03228 | -0.123 | 31.19
11.5 | 1.036 | 0.03463 | -0.123 | 29.902
12 | 1.061 | 0.03952 | -0.123 | 26.854
12.5 | 1.092 | 0.03999 | -0.123 | 27.307
13 | 1.117 | 0.04504 | -0.123 | 24.812
13.5 | 1.147 | 0.0465 | -0.123 | 24.668

## 152. Re 20M Mach 0.50 (2)
BIGFOIL.COM POLAR EXPORT
fx66s171
FX 66-S-171 |  |  |  | Cl Max: | 1.4789 | at alpha= | 14 | deg
XFOIL ncrit=9 |  |  |  | L/D Max: | 238.951 | at alpha= | 4.5 | deg
Re: | 20000000 |  |  | Cd Min: | 0.19194 | at alpha= | 19 | deg
Mach: | 0.5 |  |  | Cl=0 at alpha= | -99 | deg
|  |  |  | @ Cl=0.1, Cd= | 0.0044
|  |  |  | @ Cl=0.4, Cd= | 0.0044
|  |  |  | @ Cl=0.6, Cd= | 0.0043987
alpha (deg) | Cl | Cd | Cm | Cl/Cd
0 | 0.5907 | 0.0044 | -0.1152 | 134.25
0.5 | 0.6615 | 0.00439 | -0.116 | 150.6834
1 | 0.7327 | 0.00432 | -0.1168 | 169.6065
1.5 | 0.8029 | 0.00442 | -0.1173 | 181.6516
2 | 0.8743 | 0.0045 | -0.118 | 194.2889
2.5 | 0.9451 | 0.00463 | -0.1184 | 204.1253
3 | 1.0167 | 0.00472 | -0.1189 | 215.4025
3.5 | 1.0877 | 0.00486 | -0.1192 | 223.8066
4 | 1.16 | 0.00497 | -0.1195 | 233.4004
4.5 | 1.2306 | 0.00515 | -0.1194 | 238.9515
5 | 1.2993 | 0.00544 | -0.1188 | 238.8419
5.5 | 1.368 | 0.00573 | -0.118 | 238.7435
6 | 1.4331 | 0.00616 | -0.1164 | 232.6461
6.5 | 1.4645 | 0.00767 | -0.1093 | 190.9387
7 | 1.4566 | 0.00963 | -0.0958 | 151.2565
7.5 | 1.4481 | 0.01131 | -0.0826 | 128.0371
8 | 1.435 | 0.0138 | -0.0714 | 103.9855
8.5 | 1.4239 | 0.01776 | -0.0638 | 80.1745
9 | 1.424 | 0.02217 | -0.0591 | 64.2309
9.5 | 1.4298 | 0.02642 | -0.0551 | 54.1181
10 | 1.4293 | 0.03116 | -0.0512 | 45.8697
10.5 | 1.4294 | 0.036 | -0.0478 | 39.7056
11 | 1.433 | 0.04091 | -0.0451 | 35.0281
11.5 | 1.4397 | 0.04593 | -0.043 | 31.3455
12 | 1.45 | 0.05095 | -0.0414 | 28.4593
12.5 | 1.4605 | 0.05623 | -0.0401 | 25.9737
13 | 1.4699 | 0.06182 | -0.0392 | 23.7771
13.5 | 1.4774 | 0.0679 | -0.0387 | 21.7585
14 | 1.4789 | 0.07484 | -0.0388 | 19.7608
14.5 | 1.4677 | 0.08344 | -0.0398 | 17.5899
15 | 1.4569 | 0.0937 | -0.044 | 15.5486
16 | 1.4004 | 0.11522 | -0.0485 | 12.1541
16.5 | 1.3755 | 0.1274 | -0.0535 | 10.7967
17 | 1.3534 | 0.1398 | -0.0594 | 9.681
17.5 | 1.3358 | 0.15193 | -0.0658 | 8.7922
18 | 1.3141 | 0.16521 | -0.0735 | 7.9541
18.5 | 1.2951 | 0.17844 | -0.0818 | 7.2579
19 | 1.2775 | 0.19194 | -0.0907 | 6.6557