## index
index | Re | Mach | Datasource
1 | 50000 | 0 | JavaFoil+Calcfoil stall+Eppler ext transition
2 | 50000 | 0 | XFOIL ncrit=9
3 | 50000 | 0.1 | JavaFoil+Calcfoil stall+Eppler ext transition
4 | 50000 | 0.1 | XFOIL ncrit=9
5 | 50000 | 0.25 | JavaFoil+Calcfoil stall+Eppler ext transition
6 | 50000 | 0.25 | XFOIL ncrit=9
7 | 50000 | 0.5 | JavaFoil+Calcfoil stall+Eppler ext transition
8 | 50000 | 0.5 | XFOIL ncrit=9
9 | 100000 | 0 | JavaFoil+Calcfoil stall+Eppler ext transition
10 | 100000 | 0 | XFOIL ncrit=9
11 | 100000 | 0.1 | JavaFoil+Calcfoil stall+Eppler ext transition
12 | 100000 | 0.1 | XFOIL ncrit=9
13 | 100000 | 0.25 | JavaFoil+Calcfoil stall+Eppler ext transition
14 | 100000 | 0.25 | XFOIL ncrit=9
15 | 100000 | 0.5 | JavaFoil+Calcfoil stall+Eppler ext transition
16 | 100000 | 0.5 | XFOIL ncrit=9
17 | 250000 | 0 | JavaFoil+Calcfoil stall+Eppler ext transition
18 | 250000 | 0 | XFOIL ncrit=9
19 | 250000 | 0.1 | JavaFoil+Calcfoil stall+Eppler ext transition
20 | 250000 | 0.1 | XFOIL ncrit=9
21 | 250000 | 0.25 | JavaFoil+Calcfoil stall+Eppler ext transition
22 | 250000 | 0.25 | XFOIL ncrit=9
23 | 250000 | 0.5 | JavaFoil+Calcfoil stall+Eppler ext transition
24 | 250000 | 0.5 | XFOIL ncrit=9
25 | 500000 | 0 | JavaFoil+Calcfoil stall+Eppler ext transition
26 | 500000 | 0 | XFOIL ncrit=9
27 | 500000 | 0.1 | JavaFoil+Calcfoil stall+Eppler ext transition
28 | 500000 | 0.1 | XFOIL ncrit=9
29 | 500000 | 0.25 | JavaFoil+Calcfoil stall+Eppler ext transition
30 | 500000 | 0.25 | XFOIL ncrit=9
31 | 500000 | 0.5 | JavaFoil+Calcfoil stall+Eppler ext transition
32 | 500000 | 0.5 | XFOIL ncrit=9
33 | 750000 | 0 | JavaFoil+Calcfoil stall+Eppler ext transition
34 | 750000 | 0 | XFOIL ncrit=9
35 | 750000 | 0.1 | JavaFoil+Calcfoil stall+Eppler ext transition
36 | 750000 | 0.1 | XFOIL ncrit=9
37 | 750000 | 0.25 | JavaFoil+Calcfoil stall+Eppler ext transition
38 | 750000 | 0.25 | XFOIL ncrit=9
39 | 750000 | 0.5 | JavaFoil+Calcfoil stall+Eppler ext transition
40 | 750000 | 0.5 | XFOIL ncrit=9
41 | 1000000 | 0 | JavaFoil+Calcfoil stall+Eppler ext transition
42 | 1000000 | 0 | XFOIL ncrit=9
43 | 1000000 | 0.1 | JavaFoil+Calcfoil stall+Eppler ext transition
44 | 1000000 | 0.1 | XFOIL ncrit=9
45 | 1000000 | 0.25 | JavaFoil+Calcfoil stall+Eppler ext transition
46 | 1000000 | 0.25 | XFOIL ncrit=9
47 | 1000000 | 0.5 | JavaFoil+Calcfoil stall+Eppler ext transition
48 | 1000000 | 0.5 | XFOIL ncrit=9
49 | 2000000 | 0 | JavaFoil+Calcfoil stall+Eppler ext transition
50 | 2000000 | 0 | XFOIL ncrit=9
51 | 2000000 | 0.1 | JavaFoil+Calcfoil stall+Eppler ext transition
52 | 2000000 | 0.1 | XFOIL ncrit=9
53 | 2000000 | 0.25 | JavaFoil+Calcfoil stall+Eppler ext transition
54 | 2000000 | 0.25 | XFOIL ncrit=9
55 | 2000000 | 0.5 | JavaFoil+Calcfoil stall+Eppler ext transition
56 | 2000000 | 0.5 | XFOIL ncrit=9
57 | 3000000 | 0 | JavaFoil+Calcfoil stall+Eppler ext transition
58 | 3000000 | 0 | XFOIL ncrit=9
59 | 3000000 | 0.1 | JavaFoil+Calcfoil stall+Eppler ext transition
60 | 3000000 | 0.1 | XFOIL ncrit=9
61 | 3000000 | 0.25 | JavaFoil+Calcfoil stall+Eppler ext transition
62 | 3000000 | 0.25 | XFOIL ncrit=9
63 | 3000000 | 0.5 | JavaFoil+Calcfoil stall+Eppler ext transition
64 | 3000000 | 0.5 | XFOIL ncrit=9
65 | 4000000 | 0 | JavaFoil+Calcfoil stall+Eppler ext transition
66 | 4000000 | 0 | XFOIL ncrit=9
67 | 4000000 | 0.1 | JavaFoil+Calcfoil stall+Eppler ext transition
68 | 4000000 | 0.1 | XFOIL ncrit=9
69 | 4000000 | 0.25 | JavaFoil+Calcfoil stall+Eppler ext transition
70 | 4000000 | 0.25 | XFOIL ncrit=9
71 | 4000000 | 0.5 | JavaFoil+Calcfoil stall+Eppler ext transition
72 | 4000000 | 0.5 | XFOIL ncrit=9
73 | 5000000 | 0 | JavaFoil+Calcfoil stall+Eppler ext transition
74 | 5000000 | 0 | XFOIL ncrit=9
75 | 5000000 | 0.1 | JavaFoil+Calcfoil stall+Eppler ext transition
76 | 5000000 | 0.1 | XFOIL ncrit=9
77 | 5000000 | 0.25 | JavaFoil+Calcfoil stall+Eppler ext transition
78 | 5000000 | 0.25 | XFOIL ncrit=9
79 | 5000000 | 0.5 | JavaFoil+Calcfoil stall+Eppler ext transition
80 | 5000000 | 0.5 | XFOIL ncrit=9
81 | 6000000 | 0 | JavaFoil+Calcfoil stall+Eppler ext transition
82 | 6000000 | 0 | XFOIL ncrit=9
83 | 6000000 | 0.1 | JavaFoil+Calcfoil stall+Eppler ext transition
84 | 6000000 | 0.1 | XFOIL ncrit=9
85 | 6000000 | 0.25 | JavaFoil+Calcfoil stall+Eppler ext transition
86 | 6000000 | 0.25 | XFOIL ncrit=9
87 | 6000000 | 0.5 | JavaFoil+Calcfoil stall+Eppler ext transition
88 | 6000000 | 0.5 | XFOIL ncrit=9
89 | 7000000 | 0 | JavaFoil+Calcfoil stall+Eppler ext transition
90 | 7000000 | 0 | XFOIL ncrit=9
91 | 7000000 | 0.1 | JavaFoil+Calcfoil stall+Eppler ext transition
92 | 7000000 | 0.1 | XFOIL ncrit=9
93 | 7000000 | 0.25 | JavaFoil+Calcfoil stall+Eppler ext transition
94 | 7000000 | 0.25 | XFOIL ncrit=9
95 | 7000000 | 0.5 | JavaFoil+Calcfoil stall+Eppler ext transition
96 | 7000000 | 0.5 | XFOIL ncrit=9
97 | 8000000 | 0 | JavaFoil+Calcfoil stall+Eppler ext transition
98 | 8000000 | 0 | XFOIL ncrit=9
99 | 8000000 | 0.1 | JavaFoil+Calcfoil stall+Eppler ext transition
100 | 8000000 | 0.1 | XFOIL ncrit=9
101 | 8000000 | 0.25 | JavaFoil+Calcfoil stall+Eppler ext transition
102 | 8000000 | 0.25 | XFOIL ncrit=9
103 | 8000000 | 0.5 | JavaFoil+Calcfoil stall+Eppler ext transition
104 | 8000000 | 0.5 | XFOIL ncrit=9
105 | 10000000 | 0 | JavaFoil+Calcfoil stall+Eppler ext transition
106 | 10000000 | 0 | XFOIL ncrit=9
107 | 10000000 | 0.1 | JavaFoil+Calcfoil stall+Eppler ext transition
108 | 10000000 | 0.1 | XFOIL ncrit=9
109 | 10000000 | 0.25 | JavaFoil+Calcfoil stall+Eppler ext transition
110 | 10000000 | 0.25 | XFOIL ncrit=9
111 | 10000000 | 0.5 | JavaFoil+Calcfoil stall+Eppler ext transition
112 | 10000000 | 0.5 | XFOIL ncrit=9
113 | 12000000 | 0 | JavaFoil+Calcfoil stall+Eppler ext transition
114 | 12000000 | 0 | XFOIL ncrit=9
115 | 12000000 | 0.1 | JavaFoil+Calcfoil stall+Eppler ext transition
116 | 12000000 | 0.1 | XFOIL ncrit=9
117 | 12000000 | 0.25 | JavaFoil+Calcfoil stall+Eppler ext transition
118 | 12000000 | 0.25 | XFOIL ncrit=9
119 | 12000000 | 0.5 | JavaFoil+Calcfoil stall+Eppler ext transition
120 | 12000000 | 0.5 | XFOIL ncrit=9
121 | 14000000 | 0 | JavaFoil+Calcfoil stall+Eppler ext transition
122 | 14000000 | 0 | XFOIL ncrit=9
123 | 14000000 | 0.1 | JavaFoil+Calcfoil stall+Eppler ext transition
124 | 14000000 | 0.1 | XFOIL ncrit=9
125 | 14000000 | 0.25 | JavaFoil+Calcfoil stall+Eppler ext transition
126 | 14000000 | 0.25 | XFOIL ncrit=9
127 | 14000000 | 0.5 | JavaFoil+Calcfoil stall+Eppler ext transition
128 | 14000000 | 0.5 | XFOIL ncrit=9
129 | 16000000 | 0 | JavaFoil+Calcfoil stall+Eppler ext transition
130 | 16000000 | 0 | XFOIL ncrit=9
131 | 16000000 | 0.1 | JavaFoil+Calcfoil stall+Eppler ext transition
132 | 16000000 | 0.1 | XFOIL ncrit=9
133 | 16000000 | 0.25 | JavaFoil+Calcfoil stall+Eppler ext transition
134 | 16000000 | 0.25 | XFOIL ncrit=9
135 | 16000000 | 0.5 | JavaFoil+Calcfoil stall+Eppler ext transition
136 | 16000000 | 0.5 | XFOIL ncrit=9
137 | 18000000 | 0 | JavaFoil+Calcfoil stall+Eppler ext transition
138 | 18000000 | 0 | XFOIL ncrit=9
139 | 18000000 | 0.1 | JavaFoil+Calcfoil stall+Eppler ext transition
140 | 18000000 | 0.1 | XFOIL ncrit=9
141 | 18000000 | 0.25 | JavaFoil+Calcfoil stall+Eppler ext transition
142 | 18000000 | 0.25 | XFOIL ncrit=9
143 | 18000000 | 0.5 | JavaFoil+Calcfoil stall+Eppler ext transition
144 | 18000000 | 0.5 | XFOIL ncrit=9
145 | 20000000 | 0 | JavaFoil+Calcfoil stall+Eppler ext transition
146 | 20000000 | 0 | XFOIL ncrit=9
147 | 20000000 | 0.1 | JavaFoil+Calcfoil stall+Eppler ext transition
148 | 20000000 | 0.1 | XFOIL ncrit=9
149 | 20000000 | 0.25 | JavaFoil+Calcfoil stall+Eppler ext transition
150 | 20000000 | 0.25 | XFOIL ncrit=9
151 | 20000000 | 0.5 | JavaFoil+Calcfoil stall+Eppler ext transition
152 | 20000000 | 0.5 | XFOIL ncrit=9

## 1. Re 50k Mach 0.00 (1)
BIGFOIL.COM POLAR EXPORT
NACA33114
NACA33114 |  |  |  | Cl Max: | 1.512 | at alpha= | 17.5 | deg
JavaFoil+Calcfoil stall+Eppler ext transition |  |  |  | L/D Max: | 24.346 | at alpha= | 3.5 | deg
Re: | 50000 |  |  | Cd Min: | 0.01357 | at alpha= | 0 | deg
Mach: | 0 |  |  | Cl=0 at alpha= | -1.49 | deg
|  |  |  | @ Cl=0.1, Cd= | 0.036032
|  |  |  | @ Cl=0.4, Cd= | 0.020047
|  |  |  | @ Cl=0.6, Cd= | 0.026076
alpha (deg) | Cl | Cd | Cm | Cl/Cd
-20 | -0.725 | 0.33842 | 0.005 | -2.143
-19.5 | -0.74 | 0.32434 | 0.005 | -2.282
-19 | -0.754 | 0.30143 | 0.005 | -2.501
-18.5 | -0.766 | 0.28952 | 0.005 | -2.645
-18 | -0.777 | 0.26713 | 0.005 | -2.907
-17.5 | -0.786 | 0.25023 | 0.005 | -3.143
-17 | -0.795 | 0.23814 | 0.005 | -3.338
-16.5 | -0.802 | 0.22158 | 0.005 | -3.62
-16 | -0.808 | 0.21215 | 0.005 | -3.807
-15.5 | -0.811 | 0.19725 | 0.005 | -4.113
-15 | -0.813 | 0.18575 | 0.004 | -4.377
-14.5 | -0.813 | 0.17323 | 0.004 | -4.692
-14 | -0.81 | 0.16232 | 0.004 | -4.992
-13.5 | -0.805 | 0.15167 | 0.004 | -5.31
-13 | -0.798 | 0.14324 | 0.004 | -5.571
-12.5 | -0.788 | 0.13293 | 0.004 | -5.928
-12 | -0.775 | 0.12357 | 0.004 | -6.274
-11.5 | -0.76 | 0.11575 | 0.004 | -6.565
-11 | -0.742 | 0.10815 | 0.004 | -6.857
-10.5 | -0.721 | 0.10097 | 0.004 | -7.137
-10 | -0.697 | 0.09394 | 0.004 | -7.419
-9.5 | -0.671 | 0.08757 | 0.004 | -7.658
-9 | -0.641 | 0.08146 | 0.004 | -7.872
-8.5 | -0.609 | 0.07592 | 0.004 | -8.024
-8 | -0.575 | 0.07047 | 0.004 | -8.159
-7.5 | -0.539 | 0.06592 | 0.004 | -8.171
-7 | -0.501 | 0.06199 | 0.004 | -8.074
-6.5 | -0.461 | 0.05785 | 0.004 | -7.962
-6 | -0.419 | 0.05449 | 0.004 | -7.694
-5.5 | -0.376 | 0.05056 | 0.004 | -7.444
-5 | -0.332 | 0.04785 | 0.004 | -6.943
-4.5 | -0.287 | 0.04538 | 0.004 | -6.326
-4 | -0.241 | 0.04318 | 0.004 | -5.577
-3.5 | -0.194 | 0.0413 | 0.004 | -4.694
-3 | -0.146 | 0.03971 | 0.004 | -3.683
-2.5 | -0.098 | 0.03838 | 0.004 | -2.557
-2 | -0.05 | 0.03735 | 0.004 | -1.327
-1.5 | -0.001 | 0.03616 | 0.003 | -0.017
-1 | 0.049 | 0.03635 | 0.003 | 1.338
-0.5 | 0.098 | 0.03658 | 0.003 | 2.682
0 | 0.182 | 0.01357 | 0.003 | 13.384
0.5 | 0.242 | 0.02025 | 0.006 | 11.955
1 | 0.302 | 0.02042 | 0.006 | 14.791
1.5 | 0.361 | 0.01973 | 0.005 | 18.313
2 | 0.42 | 0.02021 | 0.005 | 20.77
2.5 | 0.476 | 0.02083 | 0.005 | 22.858
3 | 0.529 | 0.02177 | 0.005 | 24.276
3.5 | 0.574 | 0.02357 | 0.004 | 24.346
4 | 0.61 | 0.02704 | 0.004 | 22.557
4.5 | 0.645 | 0.03158 | 0.003 | 20.42
5 | 0.682 | 0.03613 | 0.003 | 18.873
5.5 | 0.722 | 0.04013 | 0.003 | 17.999
6 | 0.767 | 0.04324 | 0.002 | 17.746
6.5 | 0.813 | 0.04626 | 0.002 | 17.575
7 | 0.86 | 0.04921 | 0.002 | 17.468
7.5 | 0.907 | 0.05219 | 0.002 | 17.368
8 | 0.953 | 0.05533 | 0.001 | 17.224
8.5 | 0.999 | 0.05872 | 0.001 | 17.013
9 | 1.045 | 0.06222 | 0.001 | 16.789
9.5 | 1.089 | 0.06604 | 0.001 | 16.495
10 | 1.133 | 0.07009 | 0 | 16.171
10.5 | 1.177 | 0.07436 | 0 | 15.823
11 | 1.218 | 0.07895 | 0 | 15.426
11.5 | 1.257 | 0.08368 | 0 | 15.027
12 | 1.294 | 0.08877 | -0.001 | 14.577
12.5 | 1.329 | 0.09412 | -0.001 | 14.116
13 | 1.36 | 0.09955 | -0.001 | 13.665
13.5 | 1.39 | 0.1054 | -0.001 | 13.185
14 | 1.416 | 0.11183 | -0.002 | 12.659
14.5 | 1.44 | 0.11825 | -0.002 | 12.174
15 | 1.461 | 0.12503 | -0.002 | 11.684
15.5 | 1.478 | 0.13194 | -0.002 | 11.204
16 | 1.493 | 0.13882 | -0.003 | 10.755
16.5 | 1.506 | 0.14562 | -0.003 | 10.339
17 | 1.511 | 0.15441 | -0.003 | 9.785
17.5 | 1.512 | 0.16415 | -0.003 | 9.208
18 | 1.508 | 0.17476 | -0.003 | 8.629
18.5 | 1.501 | 0.18628 | -0.004 | 8.055
19 | 1.488 | 0.1992 | -0.004 | 7.471
19.5 | 1.47 | 0.21326 | -0.004 | 6.893
20 | 1.447 | 0.22913 | -0.004 | 6.314

## 2. Re 50k Mach 0.00 (2)
BIGFOIL.COM POLAR EXPORT
NACA33114
NACA33114 |  |  |  | Cl Max: | 0.7764 | at alpha= | 20 | deg
XFOIL ncrit=9 |  |  |  | L/D Max: | 20.9579 | at alpha= | 2 | deg
Re: | 50000 |  |  | Cd Min: | 0.23779 | at alpha= | 20 | deg
Mach: | 0 |  |  | Cl=0 at alpha= | -2.3217 | deg
|  |  |  | @ Cl=0.1, Cd= | 0.027478
|  |  |  | @ Cl=0.4, Cd= | 0.024168
|  |  |  | @ Cl=0.6, Cd= | 0.166
alpha (deg) | Cl | Cd | Cm | Cl/Cd
-20 | -0.6108 | 0.22817 | 0.0316 | -2.677
-19.5 | -0.596 | 0.22326 | 0.0283 | -2.6695
-19 | -0.598 | 0.22485 | 0.0225 | -2.6596
-18.5 | -0.5656 | 0.21165 | 0.0221 | -2.6723
-18 | -0.5503 | 0.20633 | 0.0193 | -2.6671
-17.5 | -0.5621 | 0.20904 | 0.0133 | -2.689
-17 | -0.5203 | 0.19415 | 0.0138 | -2.6799
-16.5 | -0.5095 | 0.18946 | 0.0108 | -2.6892
-16 | -0.5058 | 0.18484 | 0.0071 | -2.7364
-15.5 | -0.4799 | 0.17666 | 0.0064 | -2.7165
-15 | -0.4828 | 0.17275 | 0.0026 | -2.7948
-14.5 | -0.4603 | 0.16532 | 0.0018 | -2.7843
-14 | -0.4461 | 0.15822 | 0.0002 | -2.8195
-13.5 | -0.4637 | 0.15599 | -0.004 | -2.9726
-13 | -0.4339 | 0.14713 | -0.0035 | -2.9491
-12.5 | -0.4284 | 0.14132 | -0.0047 | -3.0314
-12 | -0.4184 | 0.13472 | -0.0051 | -3.1057
-11.5 | -0.3975 | 0.1285 | -0.004 | -3.0934
-11 | -0.3772 | 0.12202 | -0.0029 | -3.0913
-10.5 | -0.3629 | 0.11652 | -0.0015 | -3.1145
-10 | -0.3735 | 0.11339 | 0.0004 | -3.2939
-9.5 | -0.3512 | 0.10831 | 0.004 | -3.2425
-9 | -0.2932 | 0.10017 | 0.0065 | -2.927
-8.5 | -0.2715 | 0.09562 | 0.0099 | -2.8394
-8 | -0.2378 | 0.08893 | 0.0109 | -2.674
-7.5 | -0.2344 | 0.08483 | 0.0137 | -2.7632
-7 | -0.2262 | 0.07862 | 0.014 | -2.8771
-6.5 | -0.4222 | 0.067 | 0.0078 | -6.3015
-6 | -0.5532 | 0.05616 | 0.0095 | -9.8504
-5.5 | -0.5784 | 0.04769 | 0.0118 | -12.1283
-5 | -0.5584 | 0.04277 | 0.0162 | -13.0559
-4.5 | -0.5352 | 0.03959 | 0.0209 | -13.5186
-4 | -0.5068 | 0.03749 | 0.0249 | -13.5183
-3.5 | -0.4759 | 0.03548 | 0.0278 | -13.4132
-3 | -0.3506 | 0.03336 | 0.0152 | -10.5096
-2.5 | -0.1782 | 0.03063 | -0.0037 | -5.8178
-2 | 0.3214 | 0.02497 | -0.0629 | 12.8714
-1.5 | 0.3778 | 0.02414 | -0.0616 | 15.6504
-1 | 0.4096 | 0.02418 | -0.0565 | 16.9396
-0.5 | 0.4425 | 0.02453 | -0.0522 | 18.0391
0 | 0.4765 | 0.02512 | -0.0486 | 18.9689
0.5 | 0.5117 | 0.02589 | -0.0454 | 19.7644
1 | 0.5468 | 0.0269 | -0.0423 | 20.3271
1.5 | 0.5822 | 0.02805 | -0.0394 | 20.7558
2 | 0.617 | 0.02944 | -0.0364 | 20.9579
2.5 | 0.6492 | 0.03116 | -0.0332 | 20.8344
3 | 0.6763 | 0.03347 | -0.0298 | 20.2062
3.5 | 0.7002 | 0.0361 | -0.0261 | 19.3961
4 | 0.7329 | 0.03827 | -0.0228 | 19.1508
4.5 | 0.7255 | 0.04338 | -0.0173 | 16.7243
5 | 0.7372 | 0.04728 | -0.0129 | 15.5922
5.5 | 0.6477 | 0.05897 | -0.0054 | 10.9836
6 | 0.5739 | 0.07029 | -0.0016 | 8.1647
7 | 0.3753 | 0.0973 | -0.0093 | 3.8571
7.5 | 0.3938 | 0.10183 | -0.0082 | 3.8672
8 | 0.4106 | 0.10658 | -0.0074 | 3.8525
8.5 | 0.4289 | 0.11137 | -0.0067 | 3.8511
9 | 0.444 | 0.11629 | -0.0062 | 3.818
9.5 | 0.4598 | 0.1213 | -0.0059 | 3.7906
10 | 0.476 | 0.12644 | -0.0058 | 3.7646
10.5 | 0.5008 | 0.13274 | -0.0062 | 3.7728
11 | 0.541 | 0.14073 | -0.0068 | 3.8442
11.5 | 0.5387 | 0.14362 | -0.0066 | 3.7509
12 | 0.5423 | 0.14769 | -0.0069 | 3.6719
12.5 | 0.5504 | 0.15262 | -0.0078 | 3.6063
13 | 0.5725 | 0.1593 | -0.0088 | 3.5938
13.5 | 0.6015 | 0.16637 | -0.0095 | 3.6154
14 | 0.5967 | 0.16902 | -0.0112 | 3.5304
14.5 | 0.6098 | 0.17466 | -0.0128 | 3.4914
15 | 0.6472 | 0.18402 | -0.0136 | 3.517
15.5 | 0.6403 | 0.18547 | -0.0161 | 3.4523
16 | 0.6574 | 0.19211 | -0.0181 | 3.422
16.5 | 0.6791 | 0.19842 | -0.0196 | 3.4225
17 | 0.6817 | 0.20202 | -0.0228 | 3.3744
17.5 | 0.7244 | 0.21562 | -0.0235 | 3.3596
18 | 0.7124 | 0.21332 | -0.0277 | 3.3396
18.5 | 0.7343 | 0.22179 | -0.0297 | 3.3108
19 | 0.7438 | 0.22512 | -0.0329 | 3.304
19.5 | 0.7559 | 0.23096 | -0.0362 | 3.2729
20 | 0.7764 | 0.23779 | -0.0384 | 3.2651

## 3. Re 50k Mach 0.10 (1)
BIGFOIL.COM POLAR EXPORT
NACA33114
NACA33114 |  |  |  | Cl Max: | 1.501 | at alpha= | 17 | deg
JavaFoil+Calcfoil stall+Eppler ext transition |  |  |  | L/D Max: | 24.137 | at alpha= | 3 | deg
Re: | 50000 |  |  | Cd Min: | 0.01362 | at alpha= | 0 | deg
Mach: | 0.1 |  |  | Cl=0 at alpha= | -1.49 | deg
|  |  |  | @ Cl=0.1, Cd= | 0.036356
|  |  |  | @ Cl=0.4, Cd= | 0.020107
|  |  |  | @ Cl=0.6, Cd= | 0.026625
alpha (deg) | Cl | Cd | Cm | Cl/Cd
-19.5 | -0.69 | 0.34 | 0.005 | -2.03
-19 | -0.707 | 0.31941 | 0.005 | -2.213
-18.5 | -0.722 | 0.30484 | 0.005 | -2.368
-18 | -0.736 | 0.2839 | 0.005 | -2.592
-17.5 | -0.749 | 0.26707 | 0.005 | -2.803
-17 | -0.76 | 0.25042 | 0.005 | -3.036
-16.5 | -0.77 | 0.23028 | 0.005 | -3.345
-16 | -0.779 | 0.22118 | 0.005 | -3.522
-15.5 | -0.786 | 0.20346 | 0.005 | -3.862
-15 | -0.79 | 0.1905 | 0.004 | -4.149
-14.5 | -0.793 | 0.17769 | 0.004 | -4.462
-14 | -0.793 | 0.16557 | 0.004 | -4.79
-13.5 | -0.791 | 0.15757 | 0.004 | -5.018
-13 | -0.786 | 0.14567 | 0.004 | -5.393
-12.5 | -0.778 | 0.13613 | 0.004 | -5.714
-12 | -0.767 | 0.12723 | 0.004 | -6.029
-11.5 | -0.753 | 0.11799 | 0.004 | -6.386
-11 | -0.737 | 0.10997 | 0.004 | -6.7
-10.5 | -0.717 | 0.10267 | 0.004 | -6.985
-10 | -0.695 | 0.09544 | 0.004 | -7.279
-9.5 | -0.669 | 0.08875 | 0.004 | -7.542
-9 | -0.641 | 0.08198 | 0.004 | -7.817
-8.5 | -0.609 | 0.07665 | 0.004 | -7.95
-8 | -0.576 | 0.07106 | 0.004 | -8.1
-7.5 | -0.54 | 0.06665 | 0.004 | -8.096
-7 | -0.502 | 0.06238 | 0.004 | -8.043
-6.5 | -0.462 | 0.05844 | 0.004 | -7.906
-6 | -0.421 | 0.05472 | 0.004 | -7.686
-5.5 | -0.378 | 0.05146 | 0.004 | -7.341
-5 | -0.334 | 0.04772 | 0.004 | -6.991
-4.5 | -0.288 | 0.04552 | 0.004 | -6.334
-4 | -0.242 | 0.04329 | 0.004 | -5.588
-3.5 | -0.195 | 0.04139 | 0.004 | -4.706
-3 | -0.147 | 0.03979 | 0.004 | -3.693
-2.5 | -0.099 | 0.03848 | 0.004 | -2.562
-2 | -0.05 | 0.037 | 0.004 | -1.346
-1.5 | -0.001 | 0.03623 | 0.004 | -0.017
-1 | 0.049 | 0.0364 | 0.003 | 1.342
-0.5 | 0.099 | 0.03663 | 0.003 | 2.691
0 | 0.183 | 0.01362 | 0.003 | 13.402
0.5 | 0.243 | 0.02031 | 0.006 | 11.972
1 | 0.303 | 0.02049 | 0.006 | 14.807
1.5 | 0.363 | 0.0198 | 0.005 | 18.33
2 | 0.422 | 0.02029 | 0.005 | 20.778
2.5 | 0.478 | 0.02094 | 0.005 | 22.812
3 | 0.53 | 0.02196 | 0.005 | 24.137
3.5 | 0.574 | 0.02396 | 0.004 | 23.951
4 | 0.61 | 0.02765 | 0.004 | 22.063
4.5 | 0.645 | 0.03225 | 0.003 | 20.009
5 | 0.683 | 0.0367 | 0.003 | 18.614
5.5 | 0.725 | 0.0405 | 0.003 | 17.902
6 | 0.77 | 0.04363 | 0.002 | 17.652
6.5 | 0.816 | 0.04661 | 0.002 | 17.513
7 | 0.863 | 0.04955 | 0.002 | 17.42
7.5 | 0.91 | 0.05253 | 0.002 | 17.329
8 | 0.957 | 0.05572 | 0.001 | 17.173
8.5 | 1.003 | 0.05913 | 0.001 | 16.966
9 | 1.049 | 0.06273 | 0.001 | 16.718
9.5 | 1.094 | 0.06656 | 0.001 | 16.429
10 | 1.138 | 0.07066 | 0 | 16.101
10.5 | 1.181 | 0.075 | 0 | 15.746
11 | 1.222 | 0.0796 | 0 | 15.356
11.5 | 1.261 | 0.08445 | 0 | 14.937
12 | 1.298 | 0.08968 | -0.001 | 14.471
12.5 | 1.332 | 0.09513 | -0.001 | 14
13 | 1.363 | 0.10091 | -0.001 | 13.508
13.5 | 1.392 | 0.1067 | -0.001 | 13.044
14 | 1.417 | 0.11319 | -0.002 | 12.518
14.5 | 1.439 | 0.11989 | -0.002 | 12.007
15 | 1.46 | 0.12674 | -0.002 | 11.517
15.5 | 1.476 | 0.13398 | -0.002 | 11.013
16 | 1.489 | 0.14078 | -0.003 | 10.578
16.5 | 1.498 | 0.14835 | -0.003 | 10.099
17 | 1.501 | 0.15726 | -0.003 | 9.545
17.5 | 1.498 | 0.16763 | -0.003 | 8.939
18 | 1.492 | 0.17896 | -0.003 | 8.336
18.5 | 1.48 | 0.19187 | -0.004 | 7.716
19 | 1.464 | 0.20527 | -0.004 | 7.132
19.5 | 1.44 | 0.22084 | -0.004 | 6.52
20 | 1.41 | 0.23834 | -0.004 | 5.917

## 4. Re 50k Mach 0.10 (2)
BIGFOIL.COM POLAR EXPORT
NACA33114
NACA33114 |  |  |  | Cl Max: | 0.7789 | at alpha= | 20 | deg
XFOIL ncrit=9 |  |  |  | L/D Max: | 20.9131 | at alpha= | 2 | deg
Re: | 50000 |  |  | Cd Min: | 0.23879 | at alpha= | 20 | deg
Mach: | 0.1 |  |  | Cl=0 at alpha= | -2.3157 | deg
|  |  |  | @ Cl=0.1, Cd= | 0.027718
|  |  |  | @ Cl=0.4, Cd= | 0.024321
|  |  |  | @ Cl=0.6, Cd= | 0.17081
alpha (deg) | Cl | Cd | Cm | Cl/Cd
-20 | -0.6121 | 0.22884 | 0.032 | -2.6748
-19.5 | -0.5979 | 0.22416 | 0.0284 | -2.6673
-19 | -0.6017 | 0.22661 | 0.0225 | -2.6552
-18.5 | -0.566 | 0.21213 | 0.0225 | -2.6682
-18 | -0.5519 | 0.20719 | 0.0194 | -2.6637
-17.5 | -0.5657 | 0.2107 | 0.0132 | -2.6849
-17 | -0.5202 | 0.19462 | 0.0141 | -2.6729
-16.5 | -0.5116 | 0.19049 | 0.0107 | -2.6857
-16 | -0.5008 | 0.18424 | 0.0078 | -2.7182
-15.5 | -0.4806 | 0.17738 | 0.0064 | -2.7094
-15 | -0.4748 | 0.1719 | 0.0034 | -2.7621
-14.5 | -0.4627 | 0.16637 | 0.0016 | -2.7812
-14 | -0.4435 | 0.15855 | 0.0005 | -2.7972
-13.5 | -0.4677 | 0.15721 | -0.0044 | -2.975
-13 | -0.4379 | 0.14825 | -0.0038 | -2.9538
-12.5 | -0.4325 | 0.14241 | -0.005 | -3.037
-12 | -0.4042 | 0.13429 | -0.004 | -3.0099
-11.5 | -0.4019 | 0.12953 | -0.0043 | -3.1028
-11 | -0.376 | 0.1226 | -0.0028 | -3.0669
-10.5 | -0.3634 | 0.11721 | -0.0015 | -3.1004
-10 | -0.3443 | 0.11154 | 0.0008 | -3.0868
-9.5 | -0.3218 | 0.10624 | 0.0036 | -3.029
-9 | -0.2898 | 0.10044 | 0.0064 | -2.8853
-8.5 | -0.2725 | 0.09621 | 0.01 | -2.8323
-8 | -0.2367 | 0.08922 | 0.0108 | -2.653
-7.5 | -0.2182 | 0.08348 | 0.0115 | -2.6138
-6.5 | -0.4287 | 0.06726 | 0.0076 | -6.3738
-6 | -0.5455 | 0.05603 | 0.008 | -9.7359
-5.5 | -0.578 | 0.04808 | 0.0114 | -12.0216
-5 | -0.5604 | 0.04321 | 0.016 | -12.9692
-4.5 | -0.5382 | 0.03999 | 0.0207 | -13.4584
-4 | -0.5105 | 0.03787 | 0.0248 | -13.4803
-3.5 | -0.4798 | 0.0358 | 0.0278 | -13.4022
-3 | -0.3458 | 0.03349 | 0.0138 | -10.3255
-2.5 | -0.1736 | 0.03068 | -0.0047 | -5.6584
-2 | 0.2975 | 0.02558 | -0.0584 | 11.6302
-1.5 | 0.3797 | 0.02427 | -0.0615 | 15.6448
-1 | 0.4115 | 0.02435 | -0.0564 | 16.8994
-0.5 | 0.4445 | 0.02474 | -0.0523 | 17.9669
0 | 0.48 | 0.02527 | -0.0486 | 18.9949
0.5 | 0.5152 | 0.02606 | -0.0454 | 19.7698
1 | 0.5495 | 0.02714 | -0.0424 | 20.2469
1.5 | 0.5857 | 0.02828 | -0.0394 | 20.7107
2 | 0.6207 | 0.02968 | -0.0364 | 20.9131
2.5 | 0.6527 | 0.03145 | -0.0332 | 20.7536
3 | 0.6788 | 0.03384 | -0.0297 | 20.0591
3.5 | 0.6996 | 0.03672 | -0.0258 | 19.0523
4 | 0.7269 | 0.03931 | -0.0221 | 18.4915
4.5 | 0.7217 | 0.04423 | -0.0167 | 16.317
5 | 0.7221 | 0.04898 | -0.0118 | 14.7428
5.5 | 0.6268 | 0.06108 | -0.0046 | 10.262
6 | 0.5623 | 0.07175 | -0.0015 | 7.8369
7 | 0.3738 | 0.09762 | -0.0091 | 3.8291
7.5 | 0.3929 | 0.10223 | -0.0081 | 3.8433
8 | 0.4098 | 0.10698 | -0.0073 | 3.8306
8.5 | 0.4285 | 0.1118 | -0.0066 | 3.8327
9 | 0.4432 | 0.11671 | -0.0061 | 3.7974
9.5 | 0.4588 | 0.12171 | -0.0058 | 3.7696
10 | 0.4748 | 0.12684 | -0.0057 | 3.7433
10.5 | 0.4969 | 0.13288 | -0.006 | 3.7395
11 | 0.534 | 0.14056 | -0.0066 | 3.7991
11.5 | 0.5394 | 0.14431 | -0.0065 | 3.7378
12 | 0.5426 | 0.14826 | -0.0069 | 3.6598
12.5 | 0.5502 | 0.15312 | -0.0078 | 3.5933
13 | 0.5709 | 0.1596 | -0.0088 | 3.5771
13.5 | 0.6025 | 0.16715 | -0.0096 | 3.6045
14 | 0.5972 | 0.16959 | -0.0112 | 3.5214
14.5 | 0.61 | 0.17518 | -0.0128 | 3.4821
15 | 0.649 | 0.185 | -0.0137 | 3.5081
16 | 0.6577 | 0.19261 | -0.0183 | 3.4147
16.5 | 0.6805 | 0.1992 | -0.0198 | 3.4162
17 | 0.6829 | 0.20267 | -0.023 | 3.3695
17.5 | 0.7241 | 0.21594 | -0.0237 | 3.3532
18 | 0.714 | 0.21406 | -0.0279 | 3.3355
18.5 | 0.7353 | 0.22237 | -0.03 | 3.3067
19 | 0.7458 | 0.22595 | -0.0332 | 3.3007
19.5 | 0.7578 | 0.23174 | -0.0365 | 3.27
20 | 0.7789 | 0.23879 | -0.0387 | 3.2619

## 5. Re 50k Mach 0.25 (1)
BIGFOIL.COM POLAR EXPORT
NACA33114
NACA33114 |  |  |  | Cl Max: | 1.445 | at alpha= | 15.5 | deg
JavaFoil+Calcfoil stall+Eppler ext transition |  |  |  | L/D Max: | 22.959 | at alpha= | 3 | deg
Re: | 50000 |  |  | Cd Min: | 0.01387 | at alpha= | 0 | deg
Mach: | 0.25 |  |  | Cl=0 at alpha= | -1.4902 | deg
|  |  |  | @ Cl=0.1, Cd= | 0.036915
|  |  |  | @ Cl=0.4, Cd= | 0.02049
|  |  |  | @ Cl=0.6, Cd= | 0.029786
alpha (deg) | Cl | Cd | Cm | Cl/Cd
-16.5 | -0.483 | 0.34905 | 0.004 | -1.384
-16 | -0.522 | 0.30933 | 0.004 | -1.687
-15.5 | -0.557 | 0.27992 | 0.004 | -1.991
-15 | -0.589 | 0.25659 | 0.004 | -2.297
-14.5 | -0.618 | 0.23489 | 0.004 | -2.63
-14 | -0.642 | 0.20793 | 0.004 | -3.088
-13.5 | -0.662 | 0.19162 | 0.004 | -3.457
-13 | -0.678 | 0.17312 | 0.004 | -3.917
-12.5 | -0.689 | 0.15926 | 0.004 | -4.327
-12 | -0.695 | 0.14499 | 0.004 | -4.796
-11.5 | -0.697 | 0.13339 | 0.004 | -5.224
-11 | -0.693 | 0.12252 | 0.004 | -5.659
-10.5 | -0.685 | 0.11366 | 0.004 | -6.029
-10 | -0.672 | 0.10349 | 0.004 | -6.495
-9.5 | -0.655 | 0.0954 | 0.004 | -6.864
-9 | -0.633 | 0.08834 | 0.004 | -7.162
-8.5 | -0.606 | 0.08128 | 0.004 | -7.457
-8 | -0.576 | 0.07544 | 0.004 | -7.636
-7.5 | -0.543 | 0.06935 | 0.004 | -7.829
-7 | -0.507 | 0.06482 | 0.004 | -7.822
-6.5 | -0.469 | 0.06047 | 0.004 | -7.749
-6 | -0.428 | 0.05636 | 0.004 | -7.591
-5.5 | -0.385 | 0.05273 | 0.004 | -7.304
-5 | -0.341 | 0.04879 | 0.004 | -6.984
-4.5 | -0.295 | 0.04633 | 0.004 | -6.365
-4 | -0.248 | 0.0439 | 0.004 | -5.644
-3.5 | -0.2 | 0.04189 | 0.004 | -4.765
-3 | -0.151 | 0.03984 | 0.004 | -3.783
-2.5 | -0.101 | 0.03842 | 0.004 | -2.633
-2 | -0.051 | 0.0373 | 0.004 | -1.371
-1.5 | -0.001 | 0.03759 | 0.004 | -0.017
-1 | 0.05 | 0.03619 | 0.004 | 1.386
-0.5 | 0.101 | 0.03693 | 0.004 | 2.741
0 | 0.187 | 0.01387 | 0.004 | 13.511
0.5 | 0.249 | 0.02063 | 0.006 | 12.093
1 | 0.311 | 0.02084 | 0.006 | 14.928
1.5 | 0.372 | 0.02021 | 0.006 | 18.399
2 | 0.431 | 0.0208 | 0.005 | 20.714
2.5 | 0.486 | 0.02168 | 0.005 | 22.42
3 | 0.535 | 0.02331 | 0.005 | 22.959
3.5 | 0.574 | 0.02661 | 0.004 | 21.588
4 | 0.611 | 0.03113 | 0.004 | 19.623
4.5 | 0.649 | 0.03574 | 0.003 | 18.167
5 | 0.692 | 0.03959 | 0.003 | 17.477
5.5 | 0.739 | 0.04266 | 0.003 | 17.31
6 | 0.786 | 0.04554 | 0.002 | 17.268
6.5 | 0.834 | 0.04847 | 0.002 | 17.215
7 | 0.883 | 0.05143 | 0.002 | 17.168
7.5 | 0.931 | 0.0546 | 0.002 | 17.052
8 | 0.978 | 0.05801 | 0.001 | 16.865
8.5 | 1.025 | 0.06162 | 0.001 | 16.637
9 | 1.071 | 0.06552 | 0.001 | 16.351
9.5 | 1.116 | 0.06969 | 0.001 | 16.021
10 | 1.161 | 0.07416 | 0 | 15.65
10.5 | 1.203 | 0.07893 | 0 | 15.247
11 | 1.244 | 0.084 | 0 | 14.814
11.5 | 1.282 | 0.08946 | 0 | 14.328
12 | 1.316 | 0.09529 | -0.001 | 13.811
12.5 | 1.347 | 0.10147 | -0.001 | 13.272
13 | 1.374 | 0.10804 | -0.001 | 12.718
13.5 | 1.397 | 0.11479 | -0.001 | 12.17
14 | 1.415 | 0.12225 | -0.002 | 11.578
14.5 | 1.43 | 0.13001 | -0.002 | 10.997
15 | 1.44 | 0.13813 | -0.002 | 10.426
15.5 | 1.445 | 0.14659 | -0.002 | 9.857
16 | 1.442 | 0.15587 | -0.003 | 9.251
16.5 | 1.429 | 0.16756 | -0.003 | 8.53
17 | 1.409 | 0.18061 | -0.003 | 7.802
17.5 | 1.381 | 0.19583 | -0.003 | 7.053
18 | 1.345 | 0.21348 | -0.003 | 6.301
18.5 | 1.295 | 0.23413 | -0.003 | 5.532
19 | 1.244 | 0.24873 | -0.003 | 5.001
19.5 | 1.193 | 0.26578 | -0.002 | 4.488
20 | 1.138 | 0.28509 | -0.002 | 3.991

## 6. Re 50k Mach 0.25 (2)
BIGFOIL.COM POLAR EXPORT
NACA33114
NACA33114 |  |  |  | Cl Max: | 0.7925 | at alpha= | 20 | deg
XFOIL ncrit=9 |  |  |  | L/D Max: | 19.877 | at alpha= | 1.5 | deg
Re: | 50000 |  |  | Cd Min: | 0.24435 | at alpha= | 20 | deg
Mach: | 0.25 |  |  | Cl=0 at alpha= | -2.2564 | deg
|  |  |  | @ Cl=0.1, Cd= | 0.028066
|  |  |  | @ Cl=0.4, Cd= | 0.025024
|  |  |  | @ Cl=0.6, Cd= | 0.16961
alpha (deg) | Cl | Cd | Cm | Cl/Cd
-20 | -0.621 | 0.23292 | 0.0338 | -2.6662
-19.5 | -0.6121 | 0.231 | 0.0289 | -2.6498
-19 | -0.5941 | 0.22354 | 0.0259 | -2.6577
-18.5 | -0.5706 | 0.21533 | 0.0241 | -2.6499
-18 | -0.5657 | 0.2139 | 0.0193 | -2.6447
-17.5 | -0.5428 | 0.20455 | 0.0173 | -2.6536
-17 | -0.5226 | 0.19769 | 0.0152 | -2.6435
-16.5 | -0.5291 | 0.19816 | 0.0099 | -2.6701
-16 | -0.4926 | 0.18545 | 0.0098 | -2.6562
-15.5 | -0.4937 | 0.18342 | 0.0057 | -2.6916
-15 | -0.4636 | 0.17322 | 0.0051 | -2.6764
-14.5 | -0.4823 | 0.17338 | 0.0001 | -2.7818
-14 | -0.4395 | 0.16137 | 0.0009 | -2.7236
-13.5 | -0.4263 | 0.15475 | -0.0007 | -2.7548
-13 | -0.42 | 0.14909 | -0.0025 | -2.8171
-12.5 | -0.402 | 0.14248 | -0.0028 | -2.8214
-12 | -0.3977 | 0.13748 | -0.0037 | -2.8928
-11.5 | -0.378 | 0.13053 | -0.0032 | -2.8959
-11 | -0.386 | 0.12662 | -0.0035 | -3.0485
-10.5 | -0.3523 | 0.11921 | -0.0014 | -2.9553
-10 | -0.3401 | 0.1147 | 0.0009 | -2.9651
-9.5 | -0.3112 | 0.10861 | 0.0036 | -2.8653
-9 | -0.2908 | 0.10348 | 0.0066 | -2.8102
-8.5 | -0.2718 | 0.09865 | 0.0098 | -2.7552
-8 | -0.2326 | 0.09098 | 0.01 | -2.5566
-7.5 | -0.2147 | 0.08499 | 0.0106 | -2.5262
-6.5 | -0.4544 | 0.06628 | 0.0016 | -6.8558
-6 | -0.5448 | 0.05717 | 0.0043 | -9.5295
-5.5 | -0.5726 | 0.05028 | 0.0089 | -11.3882
-5 | -0.5689 | 0.04563 | 0.0144 | -12.4677
-4.5 | -0.5529 | 0.04224 | 0.0195 | -13.0895
-4 | -0.5298 | 0.04002 | 0.0241 | -13.2384
-3.5 | -0.4675 | 0.03716 | 0.0218 | -12.5807
-3 | -0.3152 | 0.03407 | 0.006 | -9.2515
-2.5 | -0.1264 | 0.03047 | -0.0137 | -4.1483
-1.5 | 0.3925 | 0.02496 | -0.0608 | 15.7252
-1 | 0.4242 | 0.02523 | -0.0562 | 16.8133
-0.5 | 0.4595 | 0.02571 | -0.0525 | 17.8724
0 | 0.4941 | 0.02645 | -0.0491 | 18.6805
1 | 0.5642 | 0.0286 | -0.0427 | 19.7273
1.5 | 0.5981 | 0.03009 | -0.0395 | 19.877
2 | 0.6292 | 0.03188 | -0.0361 | 19.7365
2.5 | 0.6554 | 0.03427 | -0.0324 | 19.1246
3 | 0.6805 | 0.0368 | -0.0285 | 18.4918
3.5 | 0.7032 | 0.03956 | -0.0243 | 17.7755
4 | 0.6862 | 0.04526 | -0.0183 | 15.1613
4.5 | 0.7105 | 0.04817 | -0.0141 | 14.7498
5 | 0.6249 | 0.05868 | -0.0063 | 10.6493
5.5 | 0.5564 | 0.06881 | -0.002 | 8.086
7 | 0.3715 | 0.09974 | -0.0083 | 3.7247
7.5 | 0.3905 | 0.10453 | -0.0074 | 3.7358
8 | 0.4082 | 0.10935 | -0.0066 | 3.733
8.5 | 0.4277 | 0.11434 | -0.006 | 3.7406
9 | 0.4401 | 0.11911 | -0.0054 | 3.6949
9.5 | 0.4558 | 0.12409 | -0.0051 | 3.6731
10 | 0.47 | 0.12915 | -0.005 | 3.6392
10.5 | 0.4866 | 0.13462 | -0.0053 | 3.6146
11 | 0.5104 | 0.14087 | -0.0057 | 3.6232
11.5 | 0.5442 | 0.14833 | -0.0064 | 3.6688
12.5 | 0.5498 | 0.15586 | -0.0077 | 3.5275
13 | 0.5666 | 0.16177 | -0.0088 | 3.5025
13.5 | 0.6083 | 0.17156 | -0.0097 | 3.5457
14 | 0.6005 | 0.17277 | -0.0114 | 3.4757
14.5 | 0.6121 | 0.17813 | -0.0133 | 3.4363
15 | 0.6584 | 0.19043 | -0.0142 | 3.4574
15.5 | 0.6462 | 0.1895 | -0.0168 | 3.41
16.5 | 0.6885 | 0.20352 | -0.0206 | 3.383
17 | 0.6904 | 0.20636 | -0.024 | 3.3456
17.5 | 0.7261 | 0.21849 | -0.0252 | 3.3233
18 | 0.7234 | 0.21819 | -0.0292 | 3.3155
18.5 | 0.7431 | 0.22604 | -0.0317 | 3.2875
19 | 0.7571 | 0.23062 | -0.0348 | 3.2829
19.5 | 0.7692 | 0.23631 | -0.0384 | 3.255
20 | 0.7925 | 0.24435 | -0.0405 | 3.2433

## 7. Re 50k Mach 0.50 (1)
BIGFOIL.COM POLAR EXPORT
NACA33114
NACA33114 |  |  |  | Cl Max: | 1.271 | at alpha= | 11 | deg
JavaFoil+Calcfoil stall+Eppler ext transition |  |  |  | L/D Max: | 17.705 | at alpha= | 0.5 | deg
Re: | 50000 |  |  | Cd Min: | 0.01512 | at alpha= | 0 | deg
Mach: | 0.5 |  |  | Cl=0 at alpha= | -1.4912 | deg
|  |  |  | @ Cl=0.1, Cd= | 0.038371
|  |  |  | @ Cl=0.4, Cd= | 0.02344
|  |  |  | @ Cl=0.6, Cd= | 0.039335
alpha (deg) | Cl | Cd | Cm | Cl/Cd
-20 | -0.998 | 0.44875 | 0.008 | -2.224
-19.5 | -0.972 | 0.44419 | 0.008 | -2.189
-19 | -0.947 | 0.42755 | 0.008 | -2.214
-18.5 | -0.919 | 0.42225 | 0.008 | -2.177
-18 | -0.893 | 0.41594 | 0.008 | -2.148
-17.5 | -0.867 | 0.41034 | 0.008 | -2.114
-17 | -0.841 | 0.39483 | 0.007 | -2.131
-16.5 | -0.814 | 0.3819 | 0.007 | -2.131
-16 | -0.788 | 0.37203 | 0.007 | -2.117
-15.5 | -0.761 | 0.36713 | 0.007 | -2.074
-15 | -0.734 | 0.37096 | 0.007 | -1.979
-14.5 | -0.708 | 0.35374 | 0.007 | -2
-14 | -0.681 | 0.34918 | 0.007 | -1.951
-13.5 | -0.654 | 0.32866 | 0.006 | -1.989
-13 | -0.627 | 0.32477 | 0.006 | -1.931
-12.5 | -0.6 | 0.33124 | 0.006 | -1.813
-12 | -0.573 | 0.30243 | 0.006 | -1.895
-11.5 | -0.546 | 0.29682 | 0.006 | -1.84
-11 | -0.519 | 0.28643 | 0.006 | -1.813
-10.5 | -0.492 | 0.27759 | 0.006 | -1.773
-10 | -0.465 | 0.25588 | 0.005 | -1.818
-9.5 | -0.438 | 0.25461 | 0.005 | -1.721
-9 | -0.411 | 0.25141 | 0.005 | -1.633
-8.5 | -0.384 | 0.24907 | 0.005 | -1.54
-8 | -0.356 | 0.22202 | 0.005 | -1.604
-7.5 | -0.329 | 0.19961 | 0.004 | -1.647
-7 | -0.301 | 0.17403 | 0.004 | -1.732
-6.5 | -0.42 | 0.08739 | 0.004 | -4.811
-6 | -0.423 | 0.07211 | 0.004 | -5.865
-5.5 | -0.399 | 0.06326 | 0.004 | -6.299
-5 | -0.362 | 0.05692 | 0.004 | -6.362
-4.5 | -0.319 | 0.05224 | 0.004 | -6.1
-4 | -0.271 | 0.04847 | 0.004 | -5.581
-3.5 | -0.22 | 0.04544 | 0.004 | -4.831
-3 | -0.167 | 0.04312 | 0.004 | -3.864
-2.5 | -0.112 | 0.04133 | 0.004 | -2.716
-2 | -0.057 | 0.04003 | 0.004 | -1.42
-1.5 | -0.001 | 0.03935 | 0.004 | -0.018
-1 | 0.056 | 0.03868 | 0.004 | 1.446
-0.5 | 0.113 | 0.03828 | 0.004 | 2.948
0 | 0.208 | 0.01512 | 0.004 | 13.744
0.5 | 0.276 | 0.01557 | 0.004 | 17.705
1 | 0.341 | 0.02227 | 0.007 | 15.328
1.5 | 0.402 | 0.02348 | 0.006 | 17.114
2 | 0.453 | 0.02579 | 0.006 | 17.563
2.5 | 0.497 | 0.03046 | 0.005 | 16.314
3 | 0.541 | 0.03538 | 0.004 | 15.296
3.5 | 0.591 | 0.03887 | 0.004 | 15.216
4 | 0.645 | 0.04166 | 0.004 | 15.478
4.5 | 0.7 | 0.04429 | 0.003 | 15.795
5 | 0.754 | 0.04711 | 0.003 | 16.007
5.5 | 0.808 | 0.05025 | 0.003 | 16.076
6 | 0.861 | 0.05364 | 0.002 | 16.052
6.5 | 0.913 | 0.05738 | 0.002 | 15.911
7 | 0.964 | 0.06162 | 0.002 | 15.642
7.5 | 1.013 | 0.06627 | 0.002 | 15.288
8 | 1.061 | 0.07144 | 0.001 | 14.847
8.5 | 1.106 | 0.07719 | 0.001 | 14.334
9 | 1.149 | 0.08371 | 0.001 | 13.729
9.5 | 1.189 | 0.09109 | 0.001 | 13.053
10 | 1.224 | 0.09952 | 0 | 12.3
10.5 | 1.253 | 0.10931 | 0 | 11.465
11 | 1.271 | 0.12093 | 0 | 10.513
11.5 | 1.267 | 0.13531 | 0 | 9.366
12 | 1.223 | 0.15454 | -0.001 | 7.914
12.5 | 1.036 | 0.18683 | -0.001 | 5.543
13 | 0.8 | 0.29313 | -0.001 | 2.731
13.5 | 0.831 | 0.36119 | -0.001 | 2.301
14 | 0.862 | 0.40455 | -0.001 | 2.13
14.5 | 0.891 | 0.42567 | -0.002 | 2.093
15 | 0.92 | 0.44286 | -0.002 | 2.078
15.5 | 0.95 | 0.46518 | -0.002 | 2.042
16 | 0.979 | 0.48885 | -0.002 | 2.003

## 8. Re 50k Mach 0.50 (2)
BIGFOIL.COM POLAR EXPORT
NACA33114
NACA33114 |  |  |  | Cl Max: | 0.8525 | at alpha= | 20 | deg
XFOIL ncrit=9 |  |  |  | L/D Max: | 16.9533 | at alpha= | 0 | deg
Re: | 50000 |  |  | Cd Min: | 0.26836 | at alpha= | 20 | deg
Mach: | 0.5 |  |  | Cl=0 at alpha= | -2.5373 | deg
|  |  |  | @ Cl=0.1, Cd= | 0.027539
|  |  |  | @ Cl=0.4, Cd= | 0.028945
|  |  |  | @ Cl=0.6, Cd= | 0.037136
alpha (deg) | Cl | Cd | Cm | Cl/Cd
-20 | -0.6713 | 0.25481 | 0.0414 | -2.6345
-19.5 | -0.6474 | 0.24653 | 0.0381 | -2.626
-19 | -0.6331 | 0.24353 | 0.033 | -2.5997
-18.5 | -0.6095 | 0.23422 | 0.0296 | -2.6023
-18 | -0.5848 | 0.2259 | 0.0268 | -2.5888
-17.5 | -0.5807 | 0.22652 | 0.021 | -2.5636
-17 | -0.5448 | 0.21221 | 0.0196 | -2.5673
-16.5 | -0.5271 | 0.2066 | 0.0161 | -2.5513
-16 | -0.5071 | 0.19903 | 0.0129 | -2.5479
-15.5 | -0.4927 | 0.19429 | 0.0096 | -2.5359
-15 | -0.4652 | 0.18469 | 0.0078 | -2.5188
-14.5 | -0.4661 | 0.18276 | 0.0036 | -2.5503
-14 | -0.4372 | 0.17342 | 0.0023 | -2.521
-13.5 | -0.4131 | 0.16532 | 0.0009 | -2.4988
-13 | -0.4015 | 0.15989 | -0.001 | -2.5111
-12.5 | -0.3903 | 0.154 | -0.0024 | -2.5344
-12 | -0.358 | 0.14539 | -0.0024 | -2.4623
-11.5 | -0.3497 | 0.1401 | -0.003 | -2.4961
-11 | -0.3472 | 0.13632 | -0.0026 | -2.5469
-10.5 | -0.3052 | 0.12688 | -0.0017 | -2.4054
-10 | -0.2852 | 0.12126 | -0.0001 | -2.352
-9.5 | -0.2604 | 0.11459 | 0.0012 | -2.2724
-9 | -0.2449 | 0.10977 | 0.0035 | -2.231
-8 | -0.1964 | 0.09632 | 0.0048 | -2.039
-7.5 | -0.1842 | 0.09019 | 0.0048 | -2.0424
-7 | -0.3275 | 0.07766 | -0.0146 | -4.2171
-6.5 | -0.449 | 0.07025 | -0.0148 | -6.3915
-6 | -0.4767 | 0.06426 | -0.0096 | -7.4183
-5.5 | -0.5347 | 0.0604 | -0.0012 | -8.8526
-5 | -0.5701 | 0.05635 | 0.0064 | -10.1171
-4.5 | -0.5826 | 0.05263 | 0.0126 | -11.0697
-4 | -0.4843 | 0.04584 | 0.0017 | -10.565
-3.5 | -0.359 | 0.04028 | -0.0086 | -8.9126
-3 | -0.1797 | 0.03485 | -0.0233 | -5.1564
-2.5 | 0.0145 | 0.03018 | -0.0372 | 0.48045
-2 | 0.0794 | 0.02817 | -0.0332 | 2.8186
-1.5 | 0.1427 | 0.02623 | -0.0266 | 5.4403
-1 | 0.4867 | 0.02986 | -0.0588 | 16.2994
-0.5 | 0.5191 | 0.03118 | -0.0555 | 16.6485
0 | 0.552 | 0.03256 | -0.0517 | 16.9533
0.5 | 0.5808 | 0.0345 | -0.0478 | 16.8348
1 | 0.6001 | 0.03715 | -0.0433 | 16.1534
1.5 | 0.6039 | 0.04082 | -0.038 | 14.7942
2 | 0.6007 | 0.0449 | -0.0319 | 13.3786
2.5 | 0.5687 | 0.05022 | -0.0244 | 11.3242
3 | 0.5343 | 0.05576 | -0.0171 | 9.5821
3.5 | 0.4521 | 0.0634 | -0.0092 | 7.1309
4 | 0.4091 | 0.06992 | -0.005 | 5.851
4.5 | 0.3909 | 0.07593 | -0.0026 | 5.1482
5 | 0.3951 | 0.08198 | -0.0016 | 4.8195
5.5 | 0.3732 | 0.09055 | -0.0035 | 4.1215
6 | 0.3032 | 0.09815 | -0.0066 | 3.0891
6.5 | 0.3239 | 0.10305 | -0.0056 | 3.1431
7 | 0.3431 | 0.10782 | -0.0045 | 3.1822
7.5 | 0.3704 | 0.11376 | -0.0043 | 3.256
8 | 0.3866 | 0.11844 | -0.0034 | 3.2641
8.5 | 0.4185 | 0.12518 | -0.0037 | 3.3432
9 | 0.4482 | 0.13189 | -0.0039 | 3.3983
9.5 | 0.4613 | 0.13634 | -0.0034 | 3.3835
10 | 0.4648 | 0.13967 | -0.003 | 3.3278
10.5 | 0.4797 | 0.14471 | -0.0034 | 3.3149
11 | 0.4963 | 0.15024 | -0.0042 | 3.3034
11.5 | 0.5248 | 0.15763 | -0.0053 | 3.3293
12 | 0.5576 | 0.16574 | -0.0064 | 3.3643
12.5 | 0.5582 | 0.16798 | -0.0077 | 3.323
13 | 0.5744 | 0.17361 | -0.0094 | 3.3086
13.5 | 0.6122 | 0.18402 | -0.011 | 3.3268
14 | 0.6209 | 0.18696 | -0.0129 | 3.321
14.5 | 0.6336 | 0.19214 | -0.0156 | 3.2976
15 | 0.6702 | 0.20331 | -0.0172 | 3.2964
15.5 | 0.6755 | 0.20514 | -0.0203 | 3.2929
16 | 0.6948 | 0.21209 | -0.0232 | 3.276
16.5 | 0.7241 | 0.22136 | -0.0253 | 3.2711
17 | 0.7319 | 0.2246 | -0.0294 | 3.2587
17.5 | 0.7669 | 0.23775 | -0.0314 | 3.2257
18 | 0.7717 | 0.23839 | -0.0361 | 3.2371
18.5 | 0.7982 | 0.24899 | -0.0389 | 3.2058
19 | 0.8123 | 0.25302 | -0.0431 | 3.2104
19.5 | 0.833 | 0.26176 | -0.0468 | 3.1823
20 | 0.8525 | 0.26836 | -0.0507 | 3.1767

## 9. Re 100k Mach 0.00 (1)
BIGFOIL.COM POLAR EXPORT
NACA33114
NACA33114 |  |  |  | Cl Max: | 1.524 | at alpha= | 17.5 | deg
JavaFoil+Calcfoil stall+Eppler ext transition |  |  |  | L/D Max: | 40.239 | at alpha= | 5 | deg
Re: | 100000 |  |  | Cd Min: | 0.01537 | at alpha= | 1.5 | deg
Mach: | 0 |  |  | Cl=0 at alpha= | -1.49 | deg
|  |  |  | @ Cl=0.1, Cd= | 0.0327
|  |  |  | @ Cl=0.4, Cd= | 0.015561
|  |  |  | @ Cl=0.6, Cd= | 0.01692
alpha (deg) | Cl | Cd | Cm | Cl/Cd
-20 | -0.725 | 0.28163 | 0.005 | -2.576
-19.5 | -0.74 | 0.26999 | 0.005 | -2.742
-19 | -0.754 | 0.25089 | 0.005 | -3.005
-18.5 | -0.766 | 0.24 | 0.005 | -3.191
-18 | -0.777 | 0.22346 | 0.005 | -3.476
-17.5 | -0.786 | 0.21087 | 0.005 | -3.73
-17 | -0.795 | 0.19892 | 0.005 | -3.997
-16.5 | -0.802 | 0.18995 | 0.005 | -4.223
-16 | -0.808 | 0.1787 | 0.005 | -4.52
-15.5 | -0.811 | 0.16933 | 0.005 | -4.792
-15 | -0.813 | 0.15717 | 0.005 | -5.174
-14.5 | -0.813 | 0.14863 | 0.005 | -5.47
-14 | -0.81 | 0.13999 | 0.005 | -5.79
-13.5 | -0.806 | 0.13104 | 0.005 | -6.147
-13 | -0.798 | 0.1235 | 0.004 | -6.463
-12.5 | -0.788 | 0.11514 | 0.004 | -6.846
-12 | -0.775 | 0.10756 | 0.004 | -7.209
-11.5 | -0.76 | 0.10032 | 0.004 | -7.575
-11 | -0.742 | 0.09389 | 0.004 | -7.901
-10.5 | -0.721 | 0.08773 | 0.004 | -8.216
-10 | -0.697 | 0.08235 | 0.004 | -8.465
-9.5 | -0.671 | 0.07683 | 0.004 | -8.73
-9 | -0.641 | 0.07213 | 0.004 | -8.893
-8.5 | -0.609 | 0.06698 | 0.004 | -9.097
-8 | -0.575 | 0.06226 | 0.004 | -9.237
-7.5 | -0.539 | 0.05866 | 0.004 | -9.186
-7 | -0.501 | 0.05498 | 0.004 | -9.106
-6.5 | -0.461 | 0.05188 | 0.004 | -8.881
-6 | -0.419 | 0.04877 | 0.004 | -8.598
-5.5 | -0.376 | 0.04625 | 0.004 | -8.141
-5 | -0.332 | 0.04382 | 0.004 | -7.585
-4.5 | -0.287 | 0.0417 | 0.004 | -6.888
-4 | -0.241 | 0.03983 | 0.004 | -6.05
-3.5 | -0.194 | 0.03819 | 0.004 | -5.079
-3 | -0.146 | 0.03685 | 0.004 | -3.971
-2.5 | -0.098 | 0.03577 | 0.004 | -2.746
-2 | -0.05 | 0.03491 | 0.004 | -1.421
-1.5 | -0.001 | 0.03427 | 0.004 | -0.018
-1 | 0.049 | 0.0338 | 0.004 | 1.441
-0.5 | 0.098 | 0.0331 | 0.004 | 2.974
0 | 0.182 | 0.01629 | 0.006 | 11.169
0.5 | 0.243 | 0.01637 | 0.006 | 14.82
1 | 0.303 | 0.01656 | 0.006 | 18.307
1.5 | 0.363 | 0.01537 | 0.006 | 23.639
2 | 0.423 | 0.01568 | 0.005 | 26.991
2.5 | 0.483 | 0.01603 | 0.005 | 30.108
3 | 0.542 | 0.01645 | 0.005 | 32.921
3.5 | 0.6 | 0.01692 | 0.004 | 35.44
4 | 0.657 | 0.01747 | 0.004 | 37.592
4.5 | 0.712 | 0.01814 | 0.004 | 39.242
5 | 0.764 | 0.01899 | 0.003 | 40.239
5.5 | 0.812 | 0.02021 | 0.003 | 40.191
6 | 0.856 | 0.02202 | 0.003 | 38.881
6.5 | 0.894 | 0.02476 | 0.002 | 36.128
7 | 0.93 | 0.02842 | 0.002 | 32.716
7.5 | 0.965 | 0.03265 | 0.002 | 29.555
8 | 1.001 | 0.0372 | 0.001 | 26.899
8.5 | 1.037 | 0.04193 | 0.001 | 24.742
9 | 1.077 | 0.04615 | 0.001 | 23.339
9.5 | 1.116 | 0.05064 | 0.001 | 22.046
10 | 1.157 | 0.05488 | 0 | 21.083
10.5 | 1.198 | 0.05906 | 0 | 20.281
11 | 1.237 | 0.06349 | 0 | 19.487
11.5 | 1.276 | 0.06749 | 0 | 18.907
12 | 1.312 | 0.07218 | -0.001 | 18.174
12.5 | 1.346 | 0.07683 | -0.001 | 17.518
13 | 1.377 | 0.08174 | -0.001 | 16.852
13.5 | 1.407 | 0.08676 | -0.001 | 16.215
14 | 1.433 | 0.09209 | -0.002 | 15.559
14.5 | 1.457 | 0.09768 | -0.002 | 14.913
15 | 1.478 | 0.10347 | -0.002 | 14.282
15.5 | 1.495 | 0.10957 | -0.002 | 13.643
16 | 1.509 | 0.11623 | -0.003 | 12.981
16.5 | 1.519 | 0.12408 | -0.003 | 12.242
17 | 1.523 | 0.13245 | -0.003 | 11.502
17.5 | 1.524 | 0.14084 | -0.003 | 10.822
18 | 1.522 | 0.14971 | -0.004 | 10.163
18.5 | 1.516 | 0.15894 | -0.004 | 9.536
19 | 1.506 | 0.16895 | -0.004 | 8.911
19.5 | 1.491 | 0.1791 | -0.004 | 8.323
20 | 1.472 | 0.18965 | -0.004 | 7.764

## 10. Re 100k Mach 0.00 (2)
BIGFOIL.COM POLAR EXPORT
NACA33114
NACA33114 |  |  |  | Cl Max: | 1.0539 | at alpha= | 8.5 | deg
XFOIL ncrit=9 |  |  |  | L/D Max: | 33.7164 | at alpha= | 4 | deg
Re: | 100000 |  |  | Cd Min: | 0.22523 | at alpha= | -20 | deg
Mach: | 0 |  |  | Cl=0 at alpha= | -2.3946 | deg
|  |  |  | @ Cl=0.1, Cd= | 0.015704
|  |  |  | @ Cl=0.4, Cd= | 0.018621
|  |  |  | @ Cl=0.6, Cd= | 0.019682
alpha (deg) | Cl | Cd | Cm | Cl/Cd
-20 | -0.6047 | 0.22523 | 0.0296 | -2.6848
-19.5 | -0.598 | 0.22182 | 0.0243 | -2.6959
-19 | -0.5723 | 0.21297 | 0.0236 | -2.6872
-18.5 | -0.5559 | 0.20723 | 0.0208 | -2.6825
-18 | -0.5497 | 0.20341 | 0.0156 | -2.7024
-17.5 | -0.534 | 0.19627 | 0.0129 | -2.7207
-17 | -0.5123 | 0.18915 | 0.0117 | -2.7084
-16.5 | -0.4979 | 0.18321 | 0.0089 | -2.7176
-16 | -0.5034 | 0.17988 | 0.0028 | -2.7985
-15.5 | -0.4771 | 0.17076 | 0.0025 | -2.794
-15 | -0.4601 | 0.16433 | 0.0009 | -2.7999
-14.5 | -0.4615 | 0.15909 | -0.004 | -2.9009
-14 | -0.4591 | 0.1518 | -0.0079 | -3.0244
-13.5 | -0.4319 | 0.14447 | -0.0069 | -2.9895
-13 | -0.4248 | 0.13796 | -0.0096 | -3.0792
-12.5 | -0.4652 | 0.13174 | -0.0209 | -3.5312
-12 | -0.4119 | 0.12375 | -0.0142 | -3.3285
-11.5 | -0.4212 | 0.11667 | -0.0193 | -3.6102
-11 | -0.4324 | 0.1077 | -0.024 | -4.0149
-10.5 | -0.4084 | 0.10178 | -0.0218 | -4.0126
-10 | -0.4499 | 0.0915 | -0.0321 | -4.9169
-9.5 | -0.5297 | 0.0854 | -0.0319 | -6.2026
-9 | -0.4743 | 0.07623 | -0.0322 | -6.222
-8.5 | -0.5226 | 0.07106 | -0.0266 | -7.3543
-8 | -0.5661 | 0.06581 | -0.0193 | -8.602
-7.5 | -0.5628 | 0.06123 | -0.0139 | -9.1916
-7 | -0.5704 | 0.05607 | -0.0073 | -10.173
-6.5 | -0.5835 | 0.05219 | 0.0005 | -11.1803
-6 | -0.5946 | 0.04904 | 0.0083 | -12.1248
-5 | -0.5119 | 0.03943 | 0.0062 | -12.9825
-4.5 | -0.424 | 0.03359 | -0.0002 | -12.6228
-4 | -0.2783 | 0.03016 | -0.0069 | -9.2275
-3.5 | -0.1794 | 0.0256 | -0.013 | -7.0078
-3 | -0.0856 | 0.02246 | -0.0178 | -3.8112
-2.5 | -0.0102 | 0.02004 | -0.0194 | -0.50898
-2 | 0.0382 | 0.01852 | -0.0162 | 2.0626
-1.5 | 0.0794 | 0.01758 | -0.0118 | 4.5165
-1 | 0.1096 | 0.01483 | -0.0055 | 7.3904
-0.5 | 0.3305 | 0.01874 | -0.0267 | 17.6361
0 | 0.4829 | 0.01848 | -0.0451 | 26.131
0.5 | 0.5185 | 0.01878 | -0.0424 | 27.6092
1 | 0.5551 | 0.01912 | -0.0399 | 29.0324
1.5 | 0.5931 | 0.01958 | -0.0374 | 30.2911
2 | 0.6318 | 0.02015 | -0.0349 | 31.3548
2.5 | 0.6713 | 0.0208 | -0.0325 | 32.274
3 | 0.7116 | 0.02152 | -0.0301 | 33.0669
3.5 | 0.7496 | 0.02238 | -0.0274 | 33.4942
4 | 0.7893 | 0.02341 | -0.025 | 33.7164
4.5 | 0.8259 | 0.02453 | -0.022 | 33.669
5 | 0.863 | 0.02587 | -0.0192 | 33.3591
5.5 | 0.8971 | 0.02729 | -0.0159 | 32.8728
6 | 0.933 | 0.02896 | -0.013 | 32.2169
6.5 | 0.9593 | 0.03085 | -0.0087 | 31.0956
7 | 0.9979 | 0.03256 | -0.0063 | 30.648
7.5 | 1.008 | 0.03556 | -0.0003 | 28.3465
8 | 1.0365 | 0.03762 | 0.0034 | 27.5518
8.5 | 1.0539 | 0.0408 | 0.0079 | 25.8309
9 | 1.0226 | 0.04629 | 0.0169 | 22.0912
9.5 | 1.043 | 0.04902 | 0.0205 | 21.277
10 | 1.0049 | 0.05561 | 0.0279 | 18.0705
10.5 | 0.5438 | 0.12025 | 0.0032 | 4.5222
11 | 0.5833 | 0.12503 | 0.0042 | 4.6653
11.5 | 0.5646 | 0.13103 | 0.0022 | 4.3089
12 | 0.6249 | 0.13714 | 0.0038 | 4.5567
12.5 | 0.5899 | 0.14214 | 0.0005 | 4.1501
13.5 | 0.6154 | 0.15355 | -0.0019 | 4.0078

## 11. Re 100k Mach 0.10 (1)
BIGFOIL.COM POLAR EXPORT
NACA33114
NACA33114 |  |  |  | Cl Max: | 1.513 | at alpha= | 17 | deg
JavaFoil+Calcfoil stall+Eppler ext transition |  |  |  | L/D Max: | 40.002 | at alpha= | 5 | deg
Re: | 100000 |  |  | Cd Min: | 0.01542 | at alpha= | 1.5 | deg
Mach: | 0.1 |  |  | Cl=0 at alpha= | -1.49 | deg
|  |  |  | @ Cl=0.1, Cd= | 0.032989
|  |  |  | @ Cl=0.4, Cd= | 0.015607
|  |  |  | @ Cl=0.6, Cd= | 0.016983
alpha (deg) | Cl | Cd | Cm | Cl/Cd
-19.5 | -0.69 | 0.28072 | 0.005 | -2.46
-19 | -0.707 | 0.26575 | 0.005 | -2.661
-18.5 | -0.722 | 0.24855 | 0.005 | -2.905
-18 | -0.736 | 0.23371 | 0.005 | -3.149
-17.5 | -0.749 | 0.22413 | 0.005 | -3.341
-17 | -0.76 | 0.21057 | 0.005 | -3.611
-16.5 | -0.771 | 0.19706 | 0.005 | -3.91
-16 | -0.779 | 0.18443 | 0.005 | -4.224
-15.5 | -0.786 | 0.17428 | 0.005 | -4.509
-15 | -0.791 | 0.16151 | 0.005 | -4.895
-14.5 | -0.793 | 0.15098 | 0.005 | -5.252
-14 | -0.793 | 0.14317 | 0.005 | -5.54
-13.5 | -0.791 | 0.13325 | 0.005 | -5.935
-13 | -0.786 | 0.1253 | 0.004 | -6.272
-12.5 | -0.778 | 0.11746 | 0.004 | -6.623
-12 | -0.767 | 0.11008 | 0.004 | -6.97
-11.5 | -0.754 | 0.10169 | 0.004 | -7.411
-11 | -0.737 | 0.09595 | 0.004 | -7.681
-10.5 | -0.717 | 0.08919 | 0.004 | -8.042
-10 | -0.695 | 0.08297 | 0.004 | -8.374
-9.5 | -0.669 | 0.07789 | 0.004 | -8.596
-9 | -0.641 | 0.07232 | 0.004 | -8.862
-8.5 | -0.609 | 0.06764 | 0.004 | -9.01
-8 | -0.576 | 0.06281 | 0.004 | -9.166
-7.5 | -0.54 | 0.05893 | 0.004 | -9.16
-7 | -0.502 | 0.05511 | 0.004 | -9.106
-6.5 | -0.462 | 0.05197 | 0.004 | -8.891
-6 | -0.421 | 0.04886 | 0.004 | -8.612
-5.5 | -0.378 | 0.04645 | 0.004 | -8.136
-5 | -0.334 | 0.04391 | 0.004 | -7.6
-4.5 | -0.288 | 0.04176 | 0.004 | -6.906
-4 | -0.242 | 0.0399 | 0.004 | -6.065
-3.5 | -0.195 | 0.0383 | 0.004 | -5.088
-3 | -0.147 | 0.03694 | 0.004 | -3.98
-2.5 | -0.099 | 0.03585 | 0.004 | -2.752
-2 | -0.05 | 0.03495 | 0.004 | -1.426
-1.5 | -0.001 | 0.03435 | 0.004 | -0.018
-1 | 0.049 | 0.03386 | 0.004 | 1.445
-0.5 | 0.099 | 0.03319 | 0.004 | 2.98
0 | 0.183 | 0.01635 | 0.006 | 11.185
0.5 | 0.244 | 0.0164 | 0.006 | 14.867
1 | 0.305 | 0.01662 | 0.006 | 18.323
1.5 | 0.365 | 0.01542 | 0.006 | 23.673
2 | 0.425 | 0.01574 | 0.005 | 27.026
2.5 | 0.485 | 0.01609 | 0.005 | 30.14
3 | 0.544 | 0.01652 | 0.005 | 32.931
3.5 | 0.602 | 0.017 | 0.004 | 35.432
4 | 0.659 | 0.01757 | 0.004 | 37.532
4.5 | 0.714 | 0.01826 | 0.004 | 39.117
5 | 0.767 | 0.01917 | 0.003 | 40.002
5.5 | 0.815 | 0.02046 | 0.003 | 39.801
6 | 0.857 | 0.02243 | 0.003 | 38.228
6.5 | 0.895 | 0.02536 | 0.002 | 35.297
7 | 0.93 | 0.02921 | 0.002 | 31.841
7.5 | 0.966 | 0.03342 | 0.002 | 28.916
8 | 1.002 | 0.03814 | 0.001 | 26.27
8.5 | 1.04 | 0.04271 | 0.001 | 24.339
9 | 1.079 | 0.04706 | 0.001 | 22.931
9.5 | 1.119 | 0.05146 | 0.001 | 21.745
10 | 1.16 | 0.05564 | 0 | 20.855
10.5 | 1.201 | 0.05984 | 0 | 20.075
11 | 1.241 | 0.06422 | 0 | 19.325
11.5 | 1.279 | 0.06838 | 0 | 18.709
12 | 1.315 | 0.07313 | -0.001 | 17.979
12.5 | 1.349 | 0.07781 | -0.001 | 17.332
13 | 1.38 | 0.08279 | -0.001 | 16.667
13.5 | 1.409 | 0.08785 | -0.001 | 16.034
14 | 1.434 | 0.09329 | -0.002 | 15.368
14.5 | 1.456 | 0.09911 | -0.002 | 14.693
15 | 1.476 | 0.10492 | -0.002 | 14.07
15.5 | 1.492 | 0.1113 | -0.002 | 13.404
16 | 1.504 | 0.11831 | -0.003 | 12.711
16.5 | 1.511 | 0.12652 | -0.003 | 11.942
17 | 1.513 | 0.13514 | -0.003 | 11.197
17.5 | 1.511 | 0.14408 | -0.003 | 10.488
18 | 1.506 | 0.15304 | -0.004 | 9.838
18.5 | 1.496 | 0.16289 | -0.004 | 9.185
19 | 1.482 | 0.17336 | -0.004 | 8.551
19.5 | 1.463 | 0.18401 | -0.004 | 7.952
20 | 1.441 | 0.19574 | -0.004 | 7.36

## 12. Re 100k Mach 0.10 (2)
BIGFOIL.COM POLAR EXPORT
NACA33114
NACA33114 |  |  |  | Cl Max: | 1.0388 | at alpha= | 8.5 | deg
XFOIL ncrit=9 |  |  |  | L/D Max: | 33.4758 | at alpha= | 4.5 | deg
Re: | 100000 |  |  | Cd Min: | 0.2261 | at alpha= | -20 | deg
Mach: | 0.1 |  |  | Cl=0 at alpha= | -2.4202 | deg
|  |  |  | @ Cl=0.1, Cd= | 0.015682
|  |  |  | @ Cl=0.4, Cd= | 0.018703
|  |  |  | @ Cl=0.6, Cd= | 0.019768
alpha (deg) | Cl | Cd | Cm | Cl/Cd
-20 | -0.6067 | 0.2261 | 0.0297 | -2.6833
-19.5 | -0.5971 | 0.22173 | 0.025 | -2.6929
-19 | -0.5732 | 0.21358 | 0.024 | -2.6838
-18.5 | -0.5569 | 0.20785 | 0.021 | -2.6793
-18 | -0.5519 | 0.20443 | 0.0156 | -2.6997
-17.5 | -0.533 | 0.19655 | 0.0134 | -2.7118
-17 | -0.5124 | 0.18969 | 0.0119 | -2.7012
-16.5 | -0.4981 | 0.18376 | 0.0091 | -2.7106
-16 | -0.5054 | 0.1808 | 0.0026 | -2.7954
-15.5 | -0.4756 | 0.1712 | 0.0028 | -2.778
-15 | -0.4594 | 0.16484 | 0.001 | -2.7869
-14.5 | -0.4634 | 0.15991 | -0.0044 | -2.8979
-14 | -0.454 | 0.15212 | -0.0071 | -2.9845
-13.5 | -0.4299 | 0.14501 | -0.0067 | -2.9646
-13 | -0.4242 | 0.13854 | -0.0098 | -3.0619
-12.5 | -0.4448 | 0.13131 | -0.0174 | -3.3874
-12 | -0.4089 | 0.12437 | -0.014 | -3.2878
-11.5 | -0.4246 | 0.1173 | -0.0203 | -3.6198
-11 | -0.4208 | 0.10879 | -0.0222 | -3.868
-10.5 | -0.4043 | 0.10254 | -0.0215 | -3.9429
-10 | -0.4562 | 0.09202 | -0.0334 | -4.9576
-9.5 | -0.4497 | 0.08376 | -0.0329 | -5.3689
-9 | -0.4626 | 0.07713 | -0.0325 | -5.9977
-8.5 | -0.5272 | 0.07228 | -0.0265 | -7.2939
-8 | -0.5477 | 0.06582 | -0.0212 | -8.3212
-7.5 | -0.5752 | 0.06364 | -0.0126 | -9.0383
-7 | -0.5667 | 0.05675 | -0.008 | -9.9859
-6.5 | -0.581 | 0.05281 | -0.0001 | -11.0017
-5 | -0.5085 | 0.03987 | 0.0053 | -12.754
-4.5 | -0.3214 | 0.01787 | -0.0123 | -17.9855
-4 | -0.2261 | 0.0147 | -0.0157 | -15.381
-3.5 | -0.1402 | 0.01164 | -0.019 | -12.0447
-3 | -0.0851 | 0.0226 | -0.0179 | -3.7655
-2.5 | -0.0076 | 0.02006 | -0.0198 | -0.37886
-2 | 0.04 | 0.01858 | -0.0164 | 2.1529
-1.5 | 0.0806 | 0.01766 | -0.0118 | 4.564
-1 | 0.1063 | 0.01504 | -0.0052 | 7.0678
-0.5 | 0.3279 | 0.01879 | -0.0259 | 17.4508
0 | 0.4858 | 0.0186 | -0.0452 | 26.1183
0.5 | 0.5216 | 0.01889 | -0.0425 | 27.6125
1 | 0.5586 | 0.01925 | -0.0399 | 29.0182
1.5 | 0.5968 | 0.01972 | -0.0374 | 30.2637
2 | 0.6357 | 0.0203 | -0.0349 | 31.3153
2.5 | 0.6751 | 0.02097 | -0.0324 | 32.1936
3 | 0.7164 | 0.02177 | -0.0302 | 32.9077
3.5 | 0.7538 | 0.02259 | -0.0273 | 33.3687
4 | 0.7927 | 0.02368 | -0.0247 | 33.4755
4.5 | 0.8302 | 0.0248 | -0.0218 | 33.4758
5 | 0.8656 | 0.02624 | -0.0187 | 32.9878
5.5 | 0.9009 | 0.02765 | -0.0155 | 32.5823
6 | 0.9333 | 0.02948 | -0.0121 | 31.6588
6.5 | 0.9617 | 0.03134 | -0.008 | 30.686
7 | 0.9991 | 0.0333 | -0.0054 | 30.003
7.5 | 1.0047 | 0.03639 | 0.0012 | 27.6092
8 | 1.0362 | 0.03837 | 0.0045 | 27.0055
8.5 | 1.0388 | 0.04232 | 0.0105 | 24.5463
9 | 0.9956 | 0.04851 | 0.0201 | 20.5236
9.5 | 0.9446 | 0.05513 | 0.0287 | 17.134
10 | 0.8449 | 0.06906 | 0.0316 | 12.2343
10.5 | 0.4171 | 0.11812 | 0.0109 | 3.5312
11 | 0.4843 | 0.12454 | 0.0119 | 3.8887
11.5 | 0.4409 | 0.12796 | 0.0105 | 3.4456
12 | 0.4357 | 0.13277 | 0.0092 | 3.2816
12.5 | 0.4644 | 0.13764 | 0.0093 | 3.374
13 | 0.6393 | 0.1509 | 0.0012 | 4.2366
13.5 | 0.6159 | 0.15419 | -0.0018 | 3.9944

## 13. Re 100k Mach 0.25 (1)
BIGFOIL.COM POLAR EXPORT
NACA33114
NACA33114 |  |  |  | Cl Max: | 1.458 | at alpha= | 15.5 | deg
JavaFoil+Calcfoil stall+Eppler ext transition |  |  |  | L/D Max: | 38.253 | at alpha= | 5 | deg
Re: | 100000 |  |  | Cd Min: | 0.0157 | at alpha= | 1.5 | deg
Mach: | 0.25 |  |  | Cl=0 at alpha= | -1.4902 | deg
|  |  |  | @ Cl=0.1, Cd= | 0.033101
|  |  |  | @ Cl=0.4, Cd= | 0.015843
|  |  |  | @ Cl=0.6, Cd= | 0.017338
alpha (deg) | Cl | Cd | Cm | Cl/Cd
-16.5 | -0.483 | 0.28441 | 0.004 | -1.699
-16 | -0.522 | 0.25063 | 0.004 | -2.082
-15.5 | -0.557 | 0.23286 | 0.004 | -2.394
-15 | -0.59 | 0.20976 | 0.004 | -2.81
-14.5 | -0.618 | 0.19274 | 0.004 | -3.206
-14 | -0.642 | 0.17298 | 0.004 | -3.713
-13.5 | -0.662 | 0.15782 | 0.004 | -4.197
-13 | -0.678 | 0.14664 | 0.004 | -4.625
-12.5 | -0.689 | 0.13506 | 0.004 | -5.103
-12 | -0.696 | 0.12285 | 0.004 | -5.662
-11.5 | -0.697 | 0.11328 | 0.004 | -6.153
-11 | -0.694 | 0.10445 | 0.004 | -6.64
-10.5 | -0.685 | 0.09644 | 0.004 | -7.106
-10 | -0.672 | 0.08952 | 0.004 | -7.511
-9.5 | -0.655 | 0.08261 | 0.004 | -7.928
-9 | -0.633 | 0.07647 | 0.004 | -8.275
-8.5 | -0.606 | 0.07129 | 0.004 | -8.504
-8 | -0.576 | 0.06588 | 0.004 | -8.746
-7.5 | -0.543 | 0.06093 | 0.004 | -8.913
-7 | -0.507 | 0.05696 | 0.004 | -8.903
-6.5 | -0.469 | 0.05352 | 0.004 | -8.757
-6 | -0.428 | 0.05014 | 0.004 | -8.536
-5.5 | -0.385 | 0.04705 | 0.004 | -8.189
-5 | -0.341 | 0.04475 | 0.004 | -7.617
-4.5 | -0.295 | 0.04238 | 0.004 | -6.961
-4 | -0.248 | 0.04044 | 0.004 | -6.129
-3.5 | -0.2 | 0.03871 | 0.004 | -5.158
-3 | -0.151 | 0.03732 | 0.004 | -4.041
-2.5 | -0.101 | 0.03618 | 0.004 | -2.799
-2 | -0.051 | 0.03481 | 0.004 | -1.47
-1.5 | -0.001 | 0.03419 | 0.004 | -0.019
-1 | 0.05 | 0.03417 | 0.004 | 1.47
-0.5 | 0.101 | 0.03308 | 0.004 | 3.069
0 | 0.188 | 0.01658 | 0.007 | 11.329
0.5 | 0.25 | 0.0162 | 0.006 | 15.456
1 | 0.313 | 0.01739 | 0.006 | 17.98
1.5 | 0.375 | 0.0157 | 0.006 | 23.86
2 | 0.436 | 0.01605 | 0.005 | 27.183
2.5 | 0.497 | 0.01645 | 0.005 | 30.219
3 | 0.557 | 0.01693 | 0.005 | 32.924
3.5 | 0.616 | 0.01749 | 0.005 | 35.252
4 | 0.674 | 0.01817 | 0.004 | 37.074
4.5 | 0.728 | 0.01906 | 0.004 | 38.192
5 | 0.778 | 0.02033 | 0.004 | 38.253
5.5 | 0.822 | 0.02229 | 0.003 | 36.903
6 | 0.862 | 0.02519 | 0.003 | 34.213
6.5 | 0.897 | 0.02927 | 0.002 | 30.648
7 | 0.934 | 0.03359 | 0.002 | 27.806
7.5 | 0.971 | 0.03831 | 0.002 | 25.342
8 | 1.01 | 0.04297 | 0.001 | 23.492
8.5 | 1.051 | 0.04717 | 0.001 | 22.284
9 | 1.093 | 0.05139 | 0.001 | 21.273
9.5 | 1.136 | 0.05556 | 0.001 | 20.437
10 | 1.178 | 0.05976 | 0 | 19.714
10.5 | 1.219 | 0.0642 | 0 | 18.994
11 | 1.26 | 0.06862 | 0 | 18.36
11.5 | 1.297 | 0.07337 | 0 | 17.676
12 | 1.331 | 0.07809 | -0.001 | 17.045
12.5 | 1.362 | 0.08337 | -0.001 | 16.333
13 | 1.389 | 0.08889 | -0.001 | 15.629
13.5 | 1.412 | 0.09472 | -0.001 | 14.911
14 | 1.431 | 0.10089 | -0.002 | 14.182
14.5 | 1.445 | 0.1076 | -0.002 | 13.43
15 | 1.455 | 0.11486 | -0.002 | 12.667
15.5 | 1.458 | 0.12332 | -0.002 | 11.823
16 | 1.453 | 0.13318 | -0.003 | 10.91
16.5 | 1.441 | 0.14328 | -0.003 | 10.055
17 | 1.422 | 0.15425 | -0.003 | 9.216
17.5 | 1.396 | 0.16571 | -0.003 | 8.427
18 | 1.365 | 0.1783 | -0.004 | 7.656
18.5 | 1.327 | 0.19225 | -0.004 | 6.901
19 | 1.28 | 0.20836 | -0.004 | 6.144
19.5 | 1.223 | 0.22721 | -0.004 | 5.383
20 | 1.154 | 0.25174 | -0.004 | 4.584

## 14. Re 100k Mach 0.25 (2)
BIGFOIL.COM POLAR EXPORT
NACA33114
NACA33114 |  |  |  | Cl Max: | 0.9972 | at alpha= | 8 | deg
XFOIL ncrit=9 |  |  |  | L/D Max: | 32.4175 | at alpha= | 3.5 | deg
Re: | 100000 |  |  | Cd Min: | 0.23174 | at alpha= | -20 | deg
Mach: | 0.25 |  |  | Cl=0 at alpha= | -2.4376 | deg
|  |  |  | @ Cl=0.1, Cd= | 0.017676
|  |  |  | @ Cl=0.4, Cd= | 0.019139
|  |  |  | @ Cl=0.6, Cd= | 0.14128
alpha (deg) | Cl | Cd | Cm | Cl/Cd
-20 | -0.6196 | 0.23174 | 0.0303 | -2.6737
-19.5 | -0.5987 | 0.2236 | 0.028 | -2.6775
-19 | -0.5789 | 0.21707 | 0.0257 | -2.6669
-18.5 | -0.5632 | 0.21147 | 0.0221 | -2.6633
-17.5 | -0.5319 | 0.19899 | 0.0155 | -2.673
-17 | -0.5138 | 0.19268 | 0.0131 | -2.6666
-16.5 | -0.5016 | 0.18714 | 0.0093 | -2.6803
-16 | -0.5079 | 0.18419 | 0.0029 | -2.7575
-15.5 | -0.4707 | 0.17379 | 0.0042 | -2.7084
-15 | -0.458 | 0.16774 | 0.0013 | -2.7304
-14.5 | -0.4745 | 0.16465 | -0.0064 | -2.8819
-14 | -0.4373 | 0.15442 | -0.0044 | -2.8319
-13.5 | -0.422 | 0.14782 | -0.0061 | -2.8548
-13 | -0.4319 | 0.14239 | -0.0123 | -3.0332
-12.5 | -0.4094 | 0.13396 | -0.012 | -3.0561
-12 | -0.3972 | 0.12742 | -0.0135 | -3.1173
-11.5 | -0.4401 | 0.12116 | -0.0248 | -3.6324
-11 | -0.3892 | 0.11292 | -0.0184 | -3.4467
-10.5 | -0.3971 | 0.10586 | -0.0227 | -3.7512
-10 | -0.4034 | 0.09739 | -0.0259 | -4.1421
-9.5 | -0.3951 | 0.09087 | -0.0261 | -4.348
-9 | -0.4815 | 0.0823 | -0.0334 | -5.8505
-8.5 | -0.4456 | 0.0745 | -0.0315 | -5.9812
-8 | -0.516 | 0.07029 | -0.0245 | -7.341
-7.5 | -0.517 | 0.064 | -0.0198 | -8.0781
-7 | -0.5483 | 0.05947 | -0.0117 | -9.2198
-5 | -0.495 | 0.04196 | 0.0016 | -11.7969
-4.5 | -0.3807 | 0.03451 | -0.0065 | -11.0316
-4 | -0.2647 | 0.03047 | -0.0118 | -8.6872
-3.5 | -0.167 | 0.02592 | -0.0169 | -6.4429
-3 | -0.0808 | 0.02337 | -0.0192 | -3.4574
-2.5 | -0.0064 | 0.02054 | -0.0202 | -0.31159
-2 | 0.0449 | 0.01906 | -0.0169 | 2.3557
-1.5 | 0.0852 | 0.01816 | -0.0119 | 4.6916
-1 | 0.124 | 0.01689 | -0.0073 | 7.3416
-0.5 | 0.3043 | 0.01898 | -0.0203 | 16.0327
0 | 0.5028 | 0.01931 | -0.0456 | 26.0383
0.5 | 0.5399 | 0.01963 | -0.0429 | 27.5038
1 | 0.578 | 0.02004 | -0.0403 | 28.8423
1.5 | 0.6173 | 0.0206 | -0.0377 | 29.966
2 | 0.6573 | 0.02125 | -0.0351 | 30.9318
2.5 | 0.6974 | 0.02197 | -0.0324 | 31.7433
3 | 0.7361 | 0.02291 | -0.0295 | 32.1301
3.5 | 0.7764 | 0.02395 | -0.0267 | 32.4175
4 | 0.8124 | 0.0252 | -0.0234 | 32.2381
4.5 | 0.8491 | 0.02668 | -0.0201 | 31.8253
5 | 0.8813 | 0.02826 | -0.0162 | 31.1854
5.5 | 0.9153 | 0.03016 | -0.0126 | 30.3481
6 | 0.9352 | 0.03248 | -0.0073 | 28.7931
6.5 | 0.9728 | 0.03433 | -0.0041 | 28.3367
7 | 0.9667 | 0.03827 | 0.0037 | 25.26
7.5 | 0.9799 | 0.04115 | 0.0092 | 23.8129
8 | 0.9972 | 0.04447 | 0.0138 | 22.4241
8.5 | 0.5562 | 0.0928 | 0.0111 | 5.9935
9 | 0.5988 | 0.09664 | 0.0131 | 6.1962
9.5 | 0.3901 | 0.10962 | 0.0115 | 3.5587
10 | 0.4468 | 0.11533 | 0.0124 | 3.8741
10.5 | 0.4143 | 0.11966 | 0.0117 | 3.4623
11 | 0.4131 | 0.12484 | 0.0109 | 3.309
11.5 | 0.4421 | 0.12972 | 0.0112 | 3.4081
12 | 0.4288 | 0.1337 | 0.0096 | 3.2072
12.5 | 0.4686 | 0.13984 | 0.01 | 3.351
13 | 0.4425 | 0.14128 | 0.0078 | 3.1321

## 15. Re 100k Mach 0.50 (1)
BIGFOIL.COM POLAR EXPORT
NACA33114
NACA33114 |  |  |  | Cl Max: | 1.282 | at alpha= | 11 | deg
JavaFoil+Calcfoil stall+Eppler ext transition |  |  |  | L/D Max: | 31.416 | at alpha= | 3.5 | deg
Re: | 100000 |  |  | Cd Min: | 0.01204 | at alpha= | 0 | deg
Mach: | 0.5 |  |  | Cl=0 at alpha= | -1.4912 | deg
|  |  |  | @ Cl=0.1, Cd= | 0.035113
|  |  |  | @ Cl=0.4, Cd= | 0.018876
|  |  |  | @ Cl=0.6, Cd= | 0.019351
alpha (deg) | Cl | Cd | Cm | Cl/Cd
-20 | -0.998 | 0.3702 | 0.008 | -2.696
-19.5 | -0.972 | 0.36556 | 0.008 | -2.66
-19 | -0.947 | 0.35128 | 0.008 | -2.695
-18.5 | -0.919 | 0.32716 | 0.008 | -2.81
-18 | -0.893 | 0.32134 | 0.008 | -2.78
-17.5 | -0.867 | 0.31605 | 0.008 | -2.745
-17 | -0.841 | 0.30383 | 0.007 | -2.769
-16.5 | -0.814 | 0.31144 | 0.007 | -2.614
-16 | -0.788 | 0.28571 | 0.007 | -2.757
-15.5 | -0.761 | 0.28104 | 0.007 | -2.709
-15 | -0.734 | 0.28114 | 0.007 | -2.611
-14.5 | -0.708 | 0.26791 | 0.007 | -2.641
-14 | -0.681 | 0.26355 | 0.007 | -2.584
-13.5 | -0.654 | 0.26469 | 0.006 | -2.47
-13 | -0.627 | 0.26084 | 0.006 | -2.404
-12.5 | -0.6 | 0.2473 | 0.006 | -2.428
-12 | -0.573 | 0.23671 | 0.006 | -2.421
-11.5 | -0.546 | 0.222 | 0.006 | -2.461
-11 | -0.519 | 0.22651 | 0.006 | -2.293
-10.5 | -0.492 | 0.2062 | 0.006 | -2.386
-10 | -0.465 | 0.20311 | 0.006 | -2.29
-9.5 | -0.438 | 0.18859 | 0.005 | -2.323
-9 | -0.411 | 0.18419 | 0.005 | -2.23
-8.5 | -0.384 | 0.18181 | 0.005 | -2.11
-8 | -0.356 | 0.16959 | 0.005 | -2.1
-7.5 | -0.329 | 0.15411 | 0.004 | -2.134
-7 | -0.301 | 0.13231 | 0.004 | -2.278
-6.5 | -0.42 | 0.07219 | 0.004 | -5.823
-6 | -0.423 | 0.06185 | 0.004 | -6.838
-5.5 | -0.399 | 0.05454 | 0.004 | -7.308
-5 | -0.362 | 0.04988 | 0.004 | -7.261
-4.5 | -0.319 | 0.04598 | 0.004 | -6.933
-4 | -0.271 | 0.04297 | 0.004 | -6.296
-3.5 | -0.22 | 0.04062 | 0.004 | -5.407
-3 | -0.167 | 0.03834 | 0.004 | -4.346
-2.5 | -0.112 | 0.03683 | 0.004 | -3.048
-2 | -0.057 | 0.0358 | 0.004 | -1.589
-1.5 | -0.001 | 0.03497 | 0.004 | -0.021
-1 | 0.056 | 0.03546 | 0.004 | 1.578
-0.5 | 0.113 | 0.03501 | 0.004 | 3.228
0 | 0.209 | 0.01204 | 0.004 | 17.358
0.5 | 0.278 | 0.01792 | 0.007 | 15.531
1 | 0.347 | 0.01819 | 0.007 | 19.073
1.5 | 0.415 | 0.01907 | 0.006 | 21.76
2 | 0.482 | 0.01769 | 0.006 | 27.22
2.5 | 0.546 | 0.01843 | 0.006 | 29.633
3 | 0.607 | 0.01947 | 0.005 | 31.185
3.5 | 0.662 | 0.02109 | 0.005 | 31.416
4 | 0.71 | 0.0238 | 0.004 | 29.835
4.5 | 0.752 | 0.02777 | 0.004 | 27.075
5 | 0.792 | 0.03264 | 0.003 | 24.265
5.5 | 0.833 | 0.03767 | 0.003 | 22.11
6 | 0.88 | 0.04179 | 0.003 | 21.044
6.5 | 0.927 | 0.04582 | 0.002 | 20.234
7 | 0.975 | 0.04985 | 0.002 | 19.569
7.5 | 1.024 | 0.05398 | 0.002 | 18.965
8 | 1.071 | 0.05843 | 0.001 | 18.325
8.5 | 1.116 | 0.06319 | 0.001 | 17.668
9 | 1.159 | 0.06862 | 0.001 | 16.893
9.5 | 1.199 | 0.07462 | 0.001 | 16.069
10 | 1.234 | 0.08162 | 0 | 15.123
10.5 | 1.263 | 0.08946 | 0 | 14.123
11 | 1.282 | 0.09887 | 0 | 12.964
11.5 | 1.278 | 0.11052 | 0 | 11.561
12 | 1.233 | 0.12614 | -0.001 | 9.778
12.5 | 1.042 | 0.15766 | -0.001 | 6.612
13 | 0.801 | 0.22969 | -0.001 | 3.485
13.5 | 0.831 | 0.26875 | -0.001 | 3.093
14 | 0.862 | 0.29999 | -0.001 | 2.872
14.5 | 0.891 | 0.32231 | -0.002 | 2.764
15 | 0.92 | 0.34438 | -0.002 | 2.673
15.5 | 0.95 | 0.35649 | -0.002 | 2.664
16 | 0.979 | 0.3617 | -0.002 | 2.708

## 16. Re 100k Mach 0.50 (2)
BIGFOIL.COM POLAR EXPORT
NACA33114
NACA33114 |  |  |  | Cl Max: | 0.8494 | at alpha= | 20 | deg
XFOIL ncrit=9 |  |  |  | L/D Max: | 27.8407 | at alpha= | 2 | deg
Re: | 100000 |  |  | Cd Min: | 0.26011 | at alpha= | 20 | deg
Mach: | 0.5 |  |  | Cl=0 at alpha= | -2.447 | deg
|  |  |  | @ Cl=0.1, Cd= | 0.020845
|  |  |  | @ Cl=0.4, Cd= | 0.022178
|  |  |  | @ Cl=0.6, Cd= | 0.023246
alpha (deg) | Cl | Cd | Cm | Cl/Cd
-20 | -0.6591 | 0.24919 | 0.0406 | -2.645
-19.5 | -0.6378 | 0.2422 | 0.0365 | -2.6334
-19 | -0.6234 | 0.2382 | 0.0305 | -2.6171
-18.5 | -0.5975 | 0.22839 | 0.028 | -2.6161
-18 | -0.5745 | 0.22084 | 0.0249 | -2.6014
-17.5 | -0.5551 | 0.21436 | 0.0207 | -2.5896
-17 | -0.5508 | 0.21264 | 0.014 | -2.5903
-16.5 | -0.5155 | 0.20009 | 0.0135 | -2.5763
-16 | -0.4935 | 0.19285 | 0.0107 | -2.559
-15.5 | -0.4884 | 0.1895 | 0.0047 | -2.5773
-15 | -0.4602 | 0.17938 | 0.0032 | -2.5655
-14.5 | -0.4376 | 0.1719 | 0.0011 | -2.5457
-14 | -0.4301 | 0.16682 | -0.0035 | -2.5782
-13.5 | -0.417 | 0.15949 | -0.0068 | -2.6146
-13 | -0.3887 | 0.15117 | -0.0073 | -2.5713
-12.5 | -0.4029 | 0.14776 | -0.0144 | -2.7267
-12 | -0.3649 | 0.13743 | -0.0128 | -2.6552
-11.5 | -0.3553 | 0.13094 | -0.0155 | -2.7135
-11 | -0.3516 | 0.12368 | -0.0187 | -2.8428
-10.5 | -0.3318 | 0.11664 | -0.019 | -2.8447
-10 | -0.3317 | 0.10954 | -0.0218 | -3.0281
-9 | -0.3379 | 0.09666 | -0.0261 | -3.4958
-8.5 | -0.3454 | 0.08996 | -0.0272 | -3.8395
-8 | -0.336 | 0.08317 | -0.0248 | -4.0399
-7.5 | -0.3392 | 0.07796 | -0.0215 | -4.3509
-7 | -0.3208 | 0.07437 | -0.0139 | -4.3136
-6.5 | -0.2835 | 0.07239 | -0.0031 | -3.9163
-6 | -0.2452 | 0.0702 | 0.007 | -3.4929
-5 | -0.4007 | 0.04297 | -0.0248 | -9.3251
-4.5 | -0.2957 | 0.03575 | -0.029 | -8.2713
-4 | -0.2207 | 0.03203 | -0.0273 | -6.8904
-3.5 | -0.1458 | 0.02792 | -0.0258 | -5.2221
-3 | -0.0793 | 0.0256 | -0.0224 | -3.0977
-2.5 | -0.0071 | 0.02319 | -0.0206 | -0.30617
-2 | 0.0599 | 0.02166 | -0.0183 | 2.7655
-1.5 | 0.1091 | 0.02066 | -0.0134 | 5.2807
-1 | 0.1515 | 0.02013 | -0.0078 | 7.5261
-0.5 | 0.1817 | 0.01832 | -0.0012 | 9.9181
0 | 0.4024 | 0.02222 | -0.018 | 18.1098
0.5 | 0.6143 | 0.02332 | -0.0434 | 26.3422
1 | 0.6608 | 0.02415 | -0.0414 | 27.3623
1.5 | 0.6993 | 0.02523 | -0.0376 | 27.717
2 | 0.7375 | 0.02649 | -0.0337 | 27.8407
2.5 | 0.7662 | 0.02837 | -0.0288 | 27.0074
3 | 0.8019 | 0.03 | -0.0242 | 26.73
3.5 | 0.8066 | 0.03321 | -0.017 | 24.2879
4 | 0.828 | 0.0355 | -0.0109 | 23.3239
4.5 | 0.8039 | 0.03994 | -0.0014 | 20.1277
5 | 0.7339 | 0.04618 | 0.0105 | 15.8922
5.5 | 0.6589 | 0.05272 | 0.0207 | 12.4981
6 | 0.5635 | 0.06625 | 0.0196 | 8.5057
6.5 | 0.508 | 0.07797 | 0.0166 | 6.5153
7 | 0.4901 | 0.08613 | 0.0153 | 5.6902
7.5 | 0.483 | 0.0941 | 0.0139 | 5.1328
8 | 0.4942 | 0.1012 | 0.0133 | 4.8834
8.5 | 0.4543 | 0.113 | 0.0069 | 4.0204
9 | 0.4745 | 0.11924 | 0.0069 | 3.9794
9.5 | 0.495 | 0.12429 | 0.0071 | 3.9826
10 | 0.4909 | 0.12976 | 0.0057 | 3.7831
10.5 | 0.5454 | 0.13731 | 0.0066 | 3.972
11 | 0.5225 | 0.14108 | 0.004 | 3.7036
11.5 | 0.5804 | 0.15042 | 0.0047 | 3.8585
12 | 0.5571 | 0.15285 | 0.0015 | 3.6447
12.5 | 0.6015 | 0.16202 | 0.0014 | 3.7125
13 | 0.592 | 0.16501 | -0.002 | 3.5877
13.5 | 0.6299 | 0.17418 | -0.0025 | 3.6164
14 | 0.6267 | 0.17747 | -0.0064 | 3.5313
14.5 | 0.6643 | 0.18714 | -0.0071 | 3.5497
15 | 0.662 | 0.1903 | -0.0116 | 3.4787
15.5 | 0.6992 | 0.20035 | -0.0124 | 3.4899
16 | 0.6985 | 0.20346 | -0.0175 | 3.4331
16.5 | 0.7356 | 0.21411 | -0.0183 | 3.4356
17 | 0.7356 | 0.21698 | -0.024 | 3.3902
17.5 | 0.7689 | 0.22741 | -0.0253 | 3.3811
18 | 0.7732 | 0.23095 | -0.0312 | 3.3479
18.5 | 0.8006 | 0.24047 | -0.0334 | 3.3293
19 | 0.8112 | 0.24531 | -0.0388 | 3.3068
19.5 | 0.8356 | 0.25463 | -0.0416 | 3.2816
20 | 0.8494 | 0.26011 | -0.0468 | 3.2655

## 17. Re 250k Mach 0.00 (1)
BIGFOIL.COM POLAR EXPORT
NACA33114
NACA33114 |  |  |  | Cl Max: | 1.54 | at alpha= | 17 | deg
JavaFoil+Calcfoil stall+Eppler ext transition |  |  |  | L/D Max: | 62.169 | at alpha= | 7 | deg
Re: | 250000 |  |  | Cd Min: | 0.01105 | at alpha= | 2 | deg
Mach: | 0 |  |  | Cl=0 at alpha= | -1.4918 | deg
|  |  |  | @ Cl=0.1, Cd= | 0.014846
|  |  |  | @ Cl=0.4, Cd= | 0.011134
|  |  |  | @ Cl=0.6, Cd= | 0.012431
alpha (deg) | Cl | Cd | Cm | Cl/Cd
-20 | -0.726 | 0.22978 | 0.005 | -3.159
-19.5 | -0.741 | 0.22269 | 0.005 | -3.326
-19 | -0.754 | 0.20863 | 0.005 | -3.616
-18.5 | -0.766 | 0.19885 | 0.005 | -3.854
-18 | -0.777 | 0.18648 | 0.005 | -4.168
-17.5 | -0.787 | 0.17737 | 0.005 | -4.437
-17 | -0.796 | 0.16756 | 0.005 | -4.748
-16.5 | -0.803 | 0.15818 | 0.005 | -5.074
-16 | -0.808 | 0.1499 | 0.005 | -5.391
-15.5 | -0.812 | 0.14304 | 0.005 | -5.676
-15 | -0.814 | 0.1336 | 0.005 | -6.091
-14.5 | -0.814 | 0.12561 | 0.005 | -6.476
-14 | -0.811 | 0.11904 | 0.005 | -6.813
-13.5 | -0.806 | 0.11179 | 0.005 | -7.211
-13 | -0.799 | 0.1053 | 0.005 | -7.585
-12.5 | -0.789 | 0.09867 | 0.005 | -7.993
-12 | -0.776 | 0.09271 | 0.005 | -8.369
-11.5 | -0.76 | 0.08686 | 0.005 | -8.755
-11 | -0.742 | 0.0821 | 0.005 | -9.041
-10.5 | -0.721 | 0.077 | 0.005 | -9.367
-10 | -0.698 | 0.07226 | 0.005 | -9.655
-9.5 | -0.671 | 0.06738 | 0.004 | -9.963
-9 | -0.642 | 0.06335 | 0.004 | -10.134
-8.5 | -0.61 | 0.05952 | 0.004 | -10.247
-8 | -0.576 | 0.05588 | 0.004 | -10.302
-7.5 | -0.539 | 0.0524 | 0.004 | -10.293
-7 | -0.501 | 0.04953 | 0.004 | -10.119
-6.5 | -0.461 | 0.04675 | 0.004 | -9.867
-6 | -0.42 | 0.0441 | 0.004 | -9.52
-5.5 | -0.377 | 0.0418 | 0.004 | -9.019
-5 | -0.333 | 0.03971 | 0.004 | -8.384
-4.5 | -0.288 | 0.03785 | 0.004 | -7.601
-4 | -0.241 | 0.03625 | 0.004 | -6.66
-3.5 | -0.194 | 0.03482 | 0.004 | -5.585
-3 | -0.147 | 0.03354 | 0.004 | -4.377
-2.5 | -0.099 | 0.0324 | 0.004 | -3.045
-2 | -0.05 | 0.03087 | 0.004 | -1.621
-1.5 | -0.001 | 0.01377 | 0.007 | -0.056
-1 | 0.06 | 0.0152 | 0.007 | 3.96
-0.5 | 0.121 | 0.01466 | 0.007 | 8.275
0 | 0.182 | 0.01464 | 0.006 | 12.447
0.5 | 0.243 | 0.01467 | 0.006 | 16.559
1 | 0.304 | 0.01417 | 0.006 | 21.42
1.5 | 0.364 | 0.01126 | 0.006 | 32.337
2 | 0.424 | 0.01105 | 0.005 | 38.407
2.5 | 0.484 | 0.01133 | 0.005 | 42.768
3 | 0.544 | 0.01119 | 0.005 | 48.626
3.5 | 0.604 | 0.01252 | 0.004 | 48.212
4 | 0.663 | 0.01288 | 0.004 | 51.459
4.5 | 0.721 | 0.01328 | 0.004 | 54.308
5 | 0.779 | 0.01372 | 0.004 | 56.774
5.5 | 0.836 | 0.0142 | 0.003 | 58.883
6 | 0.892 | 0.01475 | 0.003 | 60.468
6.5 | 0.947 | 0.01537 | 0.003 | 61.602
7 | 1 | 0.01608 | 0.002 | 62.169
7.5 | 1.051 | 0.01694 | 0.002 | 62.004
8 | 1.099 | 0.01801 | 0.002 | 61.009
8.5 | 1.144 | 0.01937 | 0.001 | 59.085
9 | 1.187 | 0.02114 | 0.001 | 56.141
9.5 | 1.226 | 0.02341 | 0.001 | 52.382
10 | 1.263 | 0.02624 | 0 | 48.141
10.5 | 1.298 | 0.02963 | 0 | 43.806
11 | 1.33 | 0.03358 | 0 | 39.622
11.5 | 1.361 | 0.03794 | 0 | 35.871
12 | 1.389 | 0.04273 | -0.001 | 32.504
12.5 | 1.415 | 0.04779 | -0.001 | 29.616
13 | 1.44 | 0.05313 | -0.001 | 27.096
13.5 | 1.462 | 0.0587 | -0.002 | 24.913
14 | 1.482 | 0.06451 | -0.002 | 22.978
14.5 | 1.5 | 0.07052 | -0.002 | 21.274
15 | 1.516 | 0.07688 | -0.002 | 19.719
15.5 | 1.528 | 0.08377 | -0.003 | 18.236
16 | 1.535 | 0.09183 | -0.003 | 16.718
16.5 | 1.538 | 0.10186 | -0.003 | 15.101
17 | 1.54 | 0.1106 | -0.003 | 13.92
17.5 | 1.539 | 0.11875 | -0.003 | 12.956
18 | 1.535 | 0.12721 | -0.004 | 12.064
18.5 | 1.528 | 0.1354 | -0.004 | 11.286
19 | 1.518 | 0.1439 | -0.004 | 10.548
19.5 | 1.503 | 0.15233 | -0.004 | 9.867
20 | 1.486 | 0.16101 | -0.005 | 9.227

## 18. Re 250k Mach 0.00 (2)
BIGFOIL.COM POLAR EXPORT
NACA33114
NACA33114 |  |  |  | Cl Max: | 1.4349 | at alpha= | 16.5 | deg
XFOIL ncrit=9 |  |  |  | L/D Max: | 54.4407 | at alpha= | 6 | deg
Re: | 250000 |  |  | Cd Min: | 0.19991 | at alpha= | 20 | deg
Mach: | 0 |  |  | Cl=0 at alpha= | -2.3194 | deg
|  |  |  | @ Cl=0.1, Cd= | 0.013549
|  |  |  | @ Cl=0.4, Cd= | 0.013493
|  |  |  | @ Cl=0.6, Cd= | 0.014854
alpha (deg) | Cl | Cd | Cm | Cl/Cd
-12.5 | -0.4413 | 0.12166 | -0.0189 | -3.6273
-12 | -0.4352 | 0.11363 | -0.0205 | -3.83
-11.5 | -0.4197 | 0.10808 | -0.0199 | -3.8832
-11 | -0.4165 | 0.10084 | -0.0223 | -4.1303
-10.5 | -0.4335 | 0.08969 | -0.0303 | -4.8333
-10 | -0.5084 | 0.07641 | -0.0404 | -6.6536
-9.5 | -0.5778 | 0.07234 | -0.031 | -7.9873
-9 | -0.5758 | 0.06462 | -0.0278 | -8.9106
-8.5 | -0.5698 | 0.05974 | -0.0235 | -9.538
-8 | -0.5757 | 0.05578 | -0.0168 | -10.3209
-7.5 | -0.6179 | 0.05553 | -0.0017 | -11.1273
-7 | -0.5626 | 0.04608 | -0.007 | -12.2092
-6.5 | -0.5043 | 0.04151 | -0.0095 | -12.1489
-6 | -0.4336 | 0.03525 | -0.0148 | -12.3007
-5.5 | -0.3634 | 0.0308 | -0.0182 | -11.7987
-5 | -0.3035 | 0.02731 | -0.0189 | -11.1131
-4.5 | -0.231 | 0.0208 | -0.0175 | -11.1058
-4 | -0.1692 | 0.01865 | -0.0179 | -9.0724
-3.5 | -0.1149 | 0.01724 | -0.0165 | -6.6647
-3 | -0.063 | 0.01585 | -0.0149 | -3.9748
-2.5 | -0.0156 | 0.01511 | -0.0126 | -1.0324
-2 | 0.0276 | 0.01431 | -0.0095 | 1.9287
-1.5 | 0.071 | 0.01393 | -0.0065 | 5.0969
-1 | 0.1106 | 0.01341 | -0.003 | 8.2476
-0.5 | 0.1516 | 0.01312 | 0.0003 | 11.5549
0 | 0.1564 | 0.01072 | 0.0103 | 14.5896
0.5 | 0.2449 | 0.01158 | 0.0064 | 21.1485
1 | 0.3344 | 0.01284 | 0.0008 | 26.0436
1.5 | 0.4419 | 0.01391 | -0.0088 | 31.7685
2 | 0.5262 | 0.0145 | -0.0146 | 36.2897
2.5 | 0.6012 | 0.01486 | -0.0188 | 40.4576
3 | 0.6748 | 0.01522 | -0.023 | 44.3364
3.5 | 0.7489 | 0.01537 | -0.0272 | 48.7248
4 | 0.8075 | 0.01579 | -0.0285 | 51.14
4.5 | 0.8466 | 0.01613 | -0.0257 | 52.4861
5 | 0.8862 | 0.01671 | -0.0231 | 53.0341
5.5 | 0.9248 | 0.01719 | -0.0203 | 53.7987
6 | 0.9636 | 0.0177 | -0.0174 | 54.4407
6.5 | 1.0037 | 0.01862 | -0.0149 | 53.9044
7 | 1.0392 | 0.01913 | -0.0114 | 54.3231
7.5 | 1.0765 | 0.01978 | -0.0083 | 54.4237
8 | 1.1154 | 0.02086 | -0.0058 | 53.4708
8.5 | 1.1478 | 0.02156 | -0.0018 | 53.2375
9 | 1.1828 | 0.02226 | 0.0016 | 53.1357
9.5 | 1.2213 | 0.0235 | 0.0041 | 51.9702
10 | 1.2483 | 0.02432 | 0.0087 | 51.3281
10.5 | 1.28 | 0.02507 | 0.0124 | 51.057
11 | 1.3172 | 0.02635 | 0.0148 | 49.9886
11.5 | 1.3356 | 0.02736 | 0.0203 | 48.8158
12 | 1.3612 | 0.02821 | 0.0246 | 48.2524
12.5 | 1.3934 | 0.02948 | 0.0275 | 47.2659
13 | 1.3894 | 0.03072 | 0.0358 | 45.2279
13.5 | 1.4025 | 0.03185 | 0.0407 | 44.0345
14 | 1.4261 | 0.03332 | 0.0437 | 42.8001
14.5 | 1.4148 | 0.036 | 0.0487 | 39.3
15 | 1.4261 | 0.03801 | 0.051 | 37.5191
15.5 | 1.4284 | 0.04127 | 0.0527 | 34.6111
16 | 1.4128 | 0.04638 | 0.0531 | 30.4614
16.5 | 1.4349 | 0.04849 | 0.0535 | 29.5917
17 | 1.3885 | 0.05826 | 0.0504 | 23.8328
17.5 | 1.3734 | 0.06543 | 0.0475 | 20.9904
18 | 1.3463 | 0.07476 | 0.0434 | 18.0083
19 | 1.2484 | 0.10213 | 0.0295 | 12.2236
19.5 | 0.8653 | 0.18718 | -0.0151 | 4.6228
20 | 0.852 | 0.19991 | -0.0222 | 4.2619

## 19. Re 250k Mach 0.10 (1)
BIGFOIL.COM POLAR EXPORT
NACA33114
NACA33114 |  |  |  | Cl Max: | 1.529 | at alpha= | 16.5 | deg
JavaFoil+Calcfoil stall+Eppler ext transition |  |  |  | L/D Max: | 61.809 | at alpha= | 7 | deg
Re: | 250000 |  |  | Cd Min: | 0.0111 | at alpha= | 2 | deg
Mach: | 0.1 |  |  | Cl=0 at alpha= | -1.4918 | deg
|  |  |  | @ Cl=0.1, Cd= | 0.014694
|  |  |  | @ Cl=0.4, Cd= | 0.011191
|  |  |  | @ Cl=0.6, Cd= | 0.012435
alpha (deg) | Cl | Cd | Cm | Cl/Cd
-19.5 | -0.691 | 0.22935 | 0.005 | -3.012
-19 | -0.707 | 0.21941 | 0.005 | -3.224
-18.5 | -0.722 | 0.20404 | 0.005 | -3.54
-18 | -0.736 | 0.19362 | 0.005 | -3.802
-17.5 | -0.749 | 0.18298 | 0.005 | -4.094
-17 | -0.761 | 0.17227 | 0.005 | -4.416
-16.5 | -0.771 | 0.16398 | 0.005 | -4.702
-16 | -0.78 | 0.15545 | 0.005 | -5.015
-15.5 | -0.786 | 0.14507 | 0.005 | -5.42
-15 | -0.791 | 0.13655 | 0.005 | -5.792
-14.5 | -0.794 | 0.12936 | 0.005 | -6.134
-14 | -0.794 | 0.12096 | 0.005 | -6.562
-13.5 | -0.791 | 0.11454 | 0.005 | -6.909
-13 | -0.786 | 0.10645 | 0.005 | -7.387
-12.5 | -0.778 | 0.10036 | 0.005 | -7.757
-12 | -0.768 | 0.09427 | 0.005 | -8.145
-11.5 | -0.754 | 0.08822 | 0.005 | -8.548
-11 | -0.737 | 0.08264 | 0.005 | -8.924
-10.5 | -0.718 | 0.07752 | 0.005 | -9.26
-10 | -0.695 | 0.07282 | 0.005 | -9.548
-9.5 | -0.67 | 0.0681 | 0.004 | -9.838
-9 | -0.641 | 0.06378 | 0.004 | -10.057
-8.5 | -0.61 | 0.05972 | 0.004 | -10.213
-8 | -0.576 | 0.05604 | 0.004 | -10.282
-7.5 | -0.54 | 0.05269 | 0.004 | -10.255
-7 | -0.502 | 0.0498 | 0.004 | -10.087
-6.5 | -0.463 | 0.04696 | 0.004 | -9.851
-6 | -0.421 | 0.04429 | 0.004 | -9.511
-5.5 | -0.378 | 0.04192 | 0.004 | -9.026
-5 | -0.334 | 0.03978 | 0.004 | -8.404
-4.5 | -0.289 | 0.03797 | 0.004 | -7.608
-4 | -0.242 | 0.03633 | 0.004 | -6.674
-3.5 | -0.195 | 0.03488 | 0.004 | -5.598
-3 | -0.147 | 0.03365 | 0.004 | -4.383
-2.5 | -0.099 | 0.03249 | 0.004 | -3.05
-2 | -0.05 | 0.03121 | 0.004 | -1.609
-1.5 | -0.001 | 0.01378 | 0.007 | -0.057
-1 | 0.06 | 0.01463 | 0.007 | 4.136
-0.5 | 0.122 | 0.01473 | 0.007 | 8.275
0 | 0.183 | 0.01471 | 0.006 | 12.448
0.5 | 0.244 | 0.0147 | 0.006 | 16.607
1 | 0.305 | 0.01425 | 0.006 | 21.414
1.5 | 0.366 | 0.01131 | 0.006 | 32.362
2 | 0.426 | 0.0111 | 0.005 | 38.422
2.5 | 0.487 | 0.01136 | 0.005 | 42.831
3 | 0.547 | 0.01124 | 0.005 | 48.638
3.5 | 0.606 | 0.01257 | 0.004 | 48.252
4 | 0.666 | 0.01294 | 0.004 | 51.434
4.5 | 0.724 | 0.01335 | 0.004 | 54.248
5 | 0.782 | 0.0138 | 0.004 | 56.703
5.5 | 0.84 | 0.01429 | 0.003 | 58.741
6 | 0.896 | 0.01486 | 0.003 | 60.272
6.5 | 0.95 | 0.01549 | 0.003 | 61.344
7 | 1.003 | 0.01623 | 0.002 | 61.809
7.5 | 1.054 | 0.01714 | 0.002 | 61.481
8 | 1.102 | 0.01827 | 0.002 | 60.324
8.5 | 1.147 | 0.01972 | 0.001 | 58.173
9 | 1.189 | 0.0216 | 0.001 | 55.042
9.5 | 1.228 | 0.024 | 0.001 | 51.175
10 | 1.264 | 0.027 | 0 | 46.831
10.5 | 1.299 | 0.03056 | 0 | 42.512
11 | 1.331 | 0.03464 | 0 | 38.43
11.5 | 1.361 | 0.03916 | 0 | 34.76
12 | 1.389 | 0.04408 | -0.001 | 31.512
12.5 | 1.415 | 0.04923 | -0.001 | 28.744
13 | 1.439 | 0.05467 | -0.001 | 26.326
13.5 | 1.461 | 0.06034 | -0.002 | 24.219
14 | 1.481 | 0.06618 | -0.002 | 22.37
14.5 | 1.498 | 0.07234 | -0.002 | 20.702
15 | 1.512 | 0.07884 | -0.002 | 19.182
15.5 | 1.522 | 0.08599 | -0.003 | 17.701
16 | 1.528 | 0.09488 | -0.003 | 16.099
16.5 | 1.529 | 0.10454 | -0.003 | 14.625
17 | 1.528 | 0.11354 | -0.003 | 13.456
17.5 | 1.524 | 0.12175 | -0.003 | 12.52
18 | 1.518 | 0.13013 | -0.004 | 11.664
18.5 | 1.508 | 0.13872 | -0.004 | 10.872
19 | 1.494 | 0.14748 | -0.004 | 10.132
19.5 | 1.476 | 0.15625 | -0.004 | 9.445
20 | 1.454 | 0.16578 | -0.005 | 8.771

## 20. Re 250k Mach 0.10 (2)
BIGFOIL.COM POLAR EXPORT
NACA33114
NACA33114 |  |  |  | Cl Max: | 1.4177 | at alpha= | 15 | deg
XFOIL ncrit=9 |  |  |  | L/D Max: | 54.189 | at alpha= | 6 | deg
Re: | 250000 |  |  | Cd Min: | 0.2002 | at alpha= | 20 | deg
Mach: | 0.1 |  |  | Cl=0 at alpha= | -2.3231 | deg
|  |  |  | @ Cl=0.1, Cd= | 0.013617
|  |  |  | @ Cl=0.4, Cd= | 0.013544
|  |  |  | @ Cl=0.6, Cd= | 0.014913
alpha (deg) | Cl | Cd | Cm | Cl/Cd
-12.5 | -0.4412 | 0.1221 | -0.0194 | -3.6134
-12 | -0.43 | 0.11472 | -0.0198 | -3.7483
-11.5 | -0.4152 | 0.109 | -0.0195 | -3.8092
-11 | -0.4122 | 0.10172 | -0.022 | -4.0523
-10.5 | -0.4398 | 0.0883 | -0.0337 | -4.9807
-10 | -0.5106 | 0.07731 | -0.0406 | -6.6046
-9.5 | -0.5746 | 0.07327 | -0.0316 | -7.8422
-9 | -0.5603 | 0.0652 | -0.0298 | -8.5936
-8.5 | -0.5592 | 0.06045 | -0.0251 | -9.2506
-8 | -0.5682 | 0.05643 | -0.0182 | -10.0691
-7.5 | -0.6157 | 0.05624 | -0.0026 | -10.9477
-7 | -0.5604 | 0.04665 | -0.0079 | -12.0129
-6.5 | -0.5028 | 0.04195 | -0.0104 | -11.9857
-6 | -0.4317 | 0.03553 | -0.0158 | -12.1503
-5.5 | -0.3618 | 0.031 | -0.0191 | -11.671
-4.5 | -0.2313 | 0.02102 | -0.0179 | -11.0038
-4 | -0.1702 | 0.01879 | -0.0181 | -9.058
-3.5 | -0.1154 | 0.01737 | -0.0166 | -6.6436
-3 | -0.0631 | 0.01596 | -0.015 | -3.9536
-2.5 | -0.0155 | 0.01519 | -0.0127 | -1.0204
-2 | 0.0283 | 0.01438 | -0.0097 | 1.968
-1.5 | 0.0714 | 0.01399 | -0.0065 | 5.1036
-1 | 0.1113 | 0.01347 | -0.003 | 8.2628
-0.5 | 0.1528 | 0.01319 | 0.0003 | 11.5845
0 | 0.16 | 0.0109 | 0.0097 | 14.6789
0.5 | 0.2435 | 0.01159 | 0.007 | 21.0095
1 | 0.3329 | 0.01286 | 0.0016 | 25.8865
1.5 | 0.4408 | 0.01396 | -0.008 | 31.5759
2 | 0.5274 | 0.01458 | -0.0141 | 36.1728
2.5 | 0.6038 | 0.01493 | -0.0186 | 40.4421
3 | 0.6775 | 0.01529 | -0.0226 | 44.31
3.5 | 0.7518 | 0.01549 | -0.0268 | 48.5345
4 | 0.8122 | 0.01589 | -0.0283 | 51.1139
4.5 | 0.8515 | 0.01626 | -0.0255 | 52.3678
5 | 0.8917 | 0.01698 | -0.023 | 52.5147
5.5 | 0.9299 | 0.01734 | -0.0199 | 53.6275
6 | 0.9689 | 0.01788 | -0.017 | 54.189
6.5 | 1.0084 | 0.01876 | -0.0143 | 53.7527
7 | 1.0444 | 0.01934 | -0.0108 | 54.0021
7.5 | 1.0821 | 0.02002 | -0.0077 | 54.0509
8 | 1.1196 | 0.02108 | -0.0047 | 53.112
8.5 | 1.1524 | 0.02185 | -0.0008 | 52.7414
9 | 1.1882 | 0.02257 | 0.0026 | 52.6451
9.5 | 1.224 | 0.02382 | 0.0057 | 51.3854
10 | 1.2513 | 0.02471 | 0.0103 | 50.6394
10.5 | 1.2844 | 0.02547 | 0.0139 | 50.428
11 | 1.3167 | 0.02681 | 0.0172 | 49.1123
11.5 | 1.3351 | 0.02791 | 0.0228 | 47.8359
12 | 1.3623 | 0.02874 | 0.0269 | 47.4008
12.5 | 1.3851 | 0.03017 | 0.0312 | 45.9098
13 | 1.3809 | 0.03157 | 0.0392 | 43.7409
13.5 | 1.398 | 0.03271 | 0.0434 | 42.7392
14 | 1.4115 | 0.03467 | 0.047 | 40.7124
14.5 | 1.4013 | 0.03772 | 0.0511 | 37.1501
15 | 1.4177 | 0.03964 | 0.0529 | 35.7644
15.5 | 1.4066 | 0.04421 | 0.0541 | 31.8163
16 | 1.3908 | 0.04983 | 0.0537 | 27.9109
16.5 | 1.4075 | 0.05265 | 0.0537 | 26.7331
17 | 1.3461 | 0.06503 | 0.0486 | 20.6997
17.5 | 1.3395 | 0.07151 | 0.0459 | 18.7316
19 | 0.8277 | 0.19013 | -0.0162 | 4.3533
19.5 | 0.868 | 0.18762 | -0.015 | 4.6264
20 | 0.8556 | 0.2002 | -0.0221 | 4.2737

## 21. Re 250k Mach 0.25 (1)
BIGFOIL.COM POLAR EXPORT
NACA33114
NACA33114 |  |  |  | Cl Max: | 1.479 | at alpha= | 15 | deg
JavaFoil+Calcfoil stall+Eppler ext transition |  |  |  | L/D Max: | 60.029 | at alpha= | 6.5 | deg
Re: | 250000 |  |  | Cd Min: | 0.01105 | at alpha= | 1.5 | deg
Mach: | 0.25 |  |  | Cl=0 at alpha= | -1.4921 | deg
|  |  |  | @ Cl=0.1, Cd= | 0.014316
|  |  |  | @ Cl=0.4, Cd= | 0.011154
|  |  |  | @ Cl=0.6, Cd= | 0.012757
alpha (deg) | Cl | Cd | Cm | Cl/Cd
-16.5 | -0.483 | 0.21806 | 0.005 | -2.216
-16 | -0.522 | 0.19799 | 0.005 | -2.637
-15.5 | -0.558 | 0.18096 | 0.005 | -3.081
-15 | -0.59 | 0.16604 | 0.005 | -3.551
-14.5 | -0.618 | 0.15392 | 0.005 | -4.016
-14 | -0.643 | 0.14253 | 0.005 | -4.508
-13.5 | -0.663 | 0.12981 | 0.005 | -5.105
-13 | -0.678 | 0.12009 | 0.005 | -5.65
-12.5 | -0.69 | 0.11223 | 0.005 | -6.144
-12 | -0.696 | 0.1032 | 0.005 | -6.743
-11.5 | -0.697 | 0.09641 | 0.005 | -7.233
-11 | -0.694 | 0.08923 | 0.005 | -7.777
-10.5 | -0.686 | 0.08225 | 0.005 | -8.336
-10 | -0.673 | 0.07663 | 0.004 | -8.778
-9.5 | -0.655 | 0.07142 | 0.004 | -9.176
-9 | -0.633 | 0.06674 | 0.004 | -9.489
-8.5 | -0.607 | 0.06206 | 0.004 | -9.775
-8 | -0.577 | 0.05794 | 0.004 | -9.952
-7.5 | -0.544 | 0.05414 | 0.004 | -10.04
-7 | -0.508 | 0.05107 | 0.004 | -9.939
-6.5 | -0.469 | 0.04789 | 0.004 | -9.794
-6 | -0.428 | 0.04518 | 0.004 | -9.482
-5.5 | -0.386 | 0.04258 | 0.004 | -9.058
-5 | -0.341 | 0.04042 | 0.004 | -8.444
-4.5 | -0.295 | 0.03846 | 0.004 | -7.682
-4 | -0.248 | 0.03676 | 0.004 | -6.753
-3.5 | -0.2 | 0.03525 | 0.004 | -5.677
-3 | -0.151 | 0.034 | 0.004 | -4.447
-2.5 | -0.102 | 0.03292 | 0.004 | -3.086
-2 | -0.051 | 0.0318 | 0.004 | -1.618
-1.5 | -0.001 | 0.01413 | 0.007 | -0.057
-1 | 0.062 | 0.01434 | 0.007 | 4.332
-0.5 | 0.125 | 0.0143 | 0.007 | 8.754
0 | 0.188 | 0.01494 | 0.007 | 12.581
0.5 | 0.251 | 0.01446 | 0.006 | 17.337
1 | 0.313 | 0.01447 | 0.006 | 21.653
1.5 | 0.376 | 0.01105 | 0.006 | 33.993
2 | 0.438 | 0.01132 | 0.005 | 38.658
2.5 | 0.5 | 0.01117 | 0.005 | 44.737
3 | 0.561 | 0.01252 | 0.005 | 44.802
3.5 | 0.622 | 0.01289 | 0.005 | 48.247
4 | 0.682 | 0.0133 | 0.004 | 51.311
4.5 | 0.742 | 0.01376 | 0.004 | 53.947
5 | 0.801 | 0.01413 | 0.004 | 56.715
5.5 | 0.859 | 0.01471 | 0.003 | 58.392
6 | 0.915 | 0.01538 | 0.003 | 59.495
6.5 | 0.97 | 0.01615 | 0.003 | 60.029
7 | 1.022 | 0.01711 | 0.002 | 59.705
7.5 | 1.071 | 0.01832 | 0.002 | 58.461
8 | 1.116 | 0.01987 | 0.002 | 56.176
8.5 | 1.159 | 0.02193 | 0.001 | 52.831
9 | 1.198 | 0.02458 | 0.001 | 48.738
9.5 | 1.235 | 0.02785 | 0.001 | 44.326
10 | 1.269 | 0.03183 | 0 | 39.881
10.5 | 1.302 | 0.03627 | 0 | 35.901
11 | 1.334 | 0.0411 | 0 | 32.454
11.5 | 1.363 | 0.04633 | 0 | 29.411
12 | 1.389 | 0.0518 | -0.001 | 26.81
12.5 | 1.413 | 0.05749 | -0.001 | 24.572
13 | 1.434 | 0.06336 | -0.001 | 22.627
13.5 | 1.451 | 0.06949 | -0.002 | 20.883
14 | 1.465 | 0.076 | -0.002 | 19.272
14.5 | 1.474 | 0.08293 | -0.002 | 17.776
15 | 1.479 | 0.09074 | -0.002 | 16.299
15.5 | 1.476 | 0.10061 | -0.003 | 14.67
16 | 1.466 | 0.11198 | -0.003 | 13.091
16.5 | 1.452 | 0.12141 | -0.003 | 11.956
17 | 1.432 | 0.13096 | -0.003 | 10.935
17.5 | 1.407 | 0.14052 | -0.003 | 10.012
18 | 1.376 | 0.15057 | -0.004 | 9.138
18.5 | 1.339 | 0.16138 | -0.004 | 8.297
19 | 1.294 | 0.17356 | -0.004 | 7.457
19.5 | 1.241 | 0.18613 | -0.004 | 6.667
20 | 1.182 | 0.20043 | -0.005 | 5.895

## 22. Re 250k Mach 0.25 (2)
BIGFOIL.COM POLAR EXPORT
NACA33114
NACA33114 |  |  |  | Cl Max: | 1.3366 | at alpha= | 13.5 | deg
XFOIL ncrit=9 |  |  |  | L/D Max: | 52.4822 | at alpha= | 5.5 | deg
Re: | 250000 |  |  | Cd Min: | 0.22646 | at alpha= | -20 | deg
Mach: | 0.25 |  |  | Cl=0 at alpha= | -2.3401 | deg
|  |  |  | @ Cl=0.1, Cd= | 0.014026
|  |  |  | @ Cl=0.4, Cd= | 0.013777
|  |  |  | @ Cl=0.6, Cd= | 0.015345
alpha (deg) | Cl | Cd | Cm | Cl/Cd
-20 | -0.6114 | 0.22646 | 0.0315 | -2.6998
-19.5 | -0.5932 | 0.22066 | 0.0287 | -2.6883
-19 | -0.5761 | 0.21462 | 0.0253 | -2.6843
-18.5 | -0.5659 | 0.20865 | 0.0196 | -2.7122
-18 | -0.546 | 0.20152 | 0.0178 | -2.7094
-17.5 | -0.5277 | 0.1955 | 0.0155 | -2.6992
-17 | -0.5114 | 0.18932 | 0.0126 | -2.7012
-16.5 | -0.5019 | 0.1828 | 0.0076 | -2.7456
-16 | -0.487 | 0.17565 | 0.0051 | -2.7726
-15.5 | -0.4687 | 0.16951 | 0.0036 | -2.765
-15 | -0.4548 | 0.16303 | 0.001 | -2.7897
-14.5 | -0.4554 | 0.15587 | -0.005 | -2.9217
-14 | -0.4415 | 0.14833 | -0.0068 | -2.9765
-13.5 | -0.4233 | 0.14215 | -0.0074 | -2.9778
-13 | -0.4127 | 0.1355 | -0.0097 | -3.0458
-12.5 | -0.4342 | 0.12533 | -0.02 | -3.4645
-12 | -0.4068 | 0.11959 | -0.0169 | -3.4016
-11.5 | -0.3953 | 0.11321 | -0.0179 | -3.4917
-11 | -0.3936 | 0.10549 | -0.0212 | -3.7312
-10.5 | -0.4469 | 0.08965 | -0.0394 | -4.9849
-10 | -0.4205 | 0.08437 | -0.0348 | -4.984
-9.5 | -0.4259 | 0.0766 | -0.0376 | -5.5601
-9 | -0.4569 | 0.06888 | -0.0392 | -6.6333
-8.5 | -0.4964 | 0.06408 | -0.0329 | -7.7466
-8 | -0.5396 | 0.06023 | -0.0232 | -8.959
-7.5 | -0.5917 | 0.05744 | -0.0095 | -10.3012
-7 | -0.5446 | 0.04968 | -0.0128 | -10.9622
-6.5 | -0.4923 | 0.04388 | -0.0156 | -11.2192
-6 | -0.4195 | 0.03704 | -0.0212 | -11.3256
-5.5 | -0.3593 | 0.03231 | -0.0226 | -11.1204
-5 | -0.2997 | 0.02846 | -0.0229 | -10.5306
-4.5 | -0.2337 | 0.02285 | -0.0207 | -10.2276
-4 | -0.1742 | 0.01961 | -0.019 | -8.8832
-3.5 | -0.1198 | 0.01814 | -0.0172 | -6.6042
-3 | -0.0658 | 0.017 | -0.015 | -3.8706
-2.5 | -0.0149 | 0.01569 | -0.0131 | -0.94965
-2 | 0.0317 | 0.0149 | -0.0101 | 2.1275
-1.5 | 0.0749 | 0.01433 | -0.0067 | 5.2268
-1 | 0.1154 | 0.01384 | -0.0029 | 8.3382
-0.5 | 0.157 | 0.01359 | 0.0007 | 11.5526
0 | 0.1832 | 0.01221 | 0.0067 | 15.0041
0.5 | 0.2405 | 0.01173 | 0.0094 | 20.503
1 | 0.3437 | 0.01315 | 0.002 | 26.1369
1.5 | 0.4442 | 0.01427 | -0.0055 | 31.1282
2 | 0.5377 | 0.01506 | -0.0123 | 35.7039
2.5 | 0.6165 | 0.01542 | -0.0167 | 39.9805
3 | 0.6916 | 0.01578 | -0.0204 | 43.8276
3.5 | 0.7672 | 0.01631 | -0.0243 | 47.0386
4 | 0.838 | 0.01653 | -0.0273 | 50.6957
4.5 | 0.8789 | 0.01723 | -0.0245 | 51.0099
5 | 0.9182 | 0.0177 | -0.0211 | 51.8757
5.5 | 0.9578 | 0.01825 | -0.0179 | 52.4822
6 | 0.9983 | 0.01919 | -0.0148 | 52.0219
6.5 | 1.0343 | 0.01984 | -0.0108 | 52.1321
7 | 1.0725 | 0.0206 | -0.0072 | 52.0631
7.5 | 1.1095 | 0.02177 | -0.0036 | 50.9646
8 | 1.1408 | 0.02264 | 0.0012 | 50.3887
8.5 | 1.1766 | 0.02356 | 0.0051 | 49.9406
9 | 1.2089 | 0.0249 | 0.0094 | 48.5502
9.5 | 1.2327 | 0.02609 | 0.015 | 47.248
10 | 1.2642 | 0.02703 | 0.0195 | 46.7703
10.5 | 1.2903 | 0.02863 | 0.0243 | 45.0681
11 | 1.2977 | 0.03016 | 0.0316 | 43.0272
11.5 | 1.3124 | 0.03127 | 0.0381 | 41.9699
12 | 1.3311 | 0.03305 | 0.0429 | 40.2753
12.5 | 1.312 | 0.03594 | 0.0502 | 36.5053
13 | 1.3164 | 0.03841 | 0.0538 | 34.2723
13.5 | 1.3366 | 0.04075 | 0.0561 | 32.8
14 | 1.2823 | 0.04886 | 0.0567 | 26.2444
14.5 | 1.2399 | 0.05804 | 0.0539 | 21.3629
15 | 1.2742 | 0.05943 | 0.055 | 21.4403
15.5 | 0.7974 | 0.14337 | 0.0088 | 5.5618
16 | 0.7761 | 0.15629 | 0.0022 | 4.9658
16.5 | 0.8185 | 0.15503 | 0.0041 | 5.2796
17 | 0.791 | 0.16997 | -0.0041 | 4.6538
17.5 | 0.7788 | 0.18191 | -0.0106 | 4.2812
18 | 0.8153 | 0.18172 | -0.0099 | 4.4866
18.5 | 0.8022 | 0.19447 | -0.0172 | 4.1251

## 23. Re 250k Mach 0.50 (1)
BIGFOIL.COM POLAR EXPORT
NACA33114
NACA33114 |  |  |  | Cl Max: | 1.3 | at alpha= | 11 | deg
JavaFoil+Calcfoil stall+Eppler ext transition |  |  |  | L/D Max: | 51.11 | at alpha= | 5 | deg
Re: | 250000 |  |  | Cd Min: | 0.01284 | at alpha= | 2 | deg
Mach: | 0.5 |  |  | Cl=0 at alpha= | -1.4929 | deg
|  |  |  | @ Cl=0.1, Cd= | 0.014007
|  |  |  | @ Cl=0.4, Cd= | 0.015223
|  |  |  | @ Cl=0.6, Cd= | 0.013644
alpha (deg) | Cl | Cd | Cm | Cl/Cd
-20 | -0.998 | 0.27376 | 0.008 | -3.646
-19.5 | -0.972 | 0.26901 | 0.008 | -3.615
-19 | -0.947 | 0.25831 | 0.008 | -3.665
-18.5 | -0.919 | 0.25415 | 0.008 | -3.618
-18 | -0.894 | 0.24879 | 0.008 | -3.591
-17.5 | -0.867 | 0.24379 | 0.008 | -3.558
-17 | -0.841 | 0.23386 | 0.007 | -3.598
-16.5 | -0.814 | 0.22528 | 0.007 | -3.613
-16 | -0.788 | 0.21868 | 0.007 | -3.602
-15.5 | -0.761 | 0.21423 | 0.007 | -3.554
-15 | -0.734 | 0.21169 | 0.007 | -3.468
-14.5 | -0.708 | 0.20135 | 0.007 | -3.515
-14 | -0.681 | 0.19723 | 0.007 | -3.454
-13.5 | -0.654 | 0.19644 | 0.006 | -3.328
-13 | -0.627 | 0.19266 | 0.006 | -3.255
-12.5 | -0.6 | 0.18212 | 0.006 | -3.297
-12 | -0.573 | 0.16949 | 0.006 | -3.382
-11.5 | -0.546 | 0.16305 | 0.006 | -3.351
-11 | -0.519 | 0.16289 | 0.006 | -3.189
-10.5 | -0.492 | 0.14994 | 0.006 | -3.282
-10 | -0.465 | 0.14701 | 0.006 | -3.164
-9.5 | -0.438 | 0.14262 | 0.005 | -3.072
-9 | -0.411 | 0.13596 | 0.005 | -3.021
-8.5 | -0.384 | 0.13354 | 0.005 | -2.873
-8 | -0.356 | 0.12516 | 0.005 | -2.846
-7.5 | -0.329 | 0.11187 | 0.004 | -2.939
-7 | -0.302 | 0.09469 | 0.004 | -3.184
-6.5 | -0.42 | 0.06055 | 0.004 | -6.945
-6 | -0.423 | 0.05245 | 0.004 | -8.067
-5.5 | -0.399 | 0.04796 | 0.004 | -8.314
-5 | -0.362 | 0.04427 | 0.004 | -8.185
-4.5 | -0.319 | 0.04098 | 0.004 | -7.785
-4 | -0.271 | 0.03863 | 0.004 | -7.01
-3.5 | -0.22 | 0.03676 | 0.004 | -5.981
-3 | -0.167 | 0.03521 | 0.004 | -4.739
-2.5 | -0.112 | 0.03398 | 0.004 | -3.31
-2 | -0.057 | 0.03313 | 0.004 | -1.721
-1.5 | -0.001 | 0.03241 | 0.004 | -0.022
-1 | 0.069 | 0.01419 | 0.008 | 4.882
-0.5 | 0.14 | 0.01377 | 0.008 | 10.146
0 | 0.209 | 0.01432 | 0.007 | 14.632
0.5 | 0.279 | 0.01499 | 0.007 | 18.619
1 | 0.349 | 0.01512 | 0.007 | 23.048
1.5 | 0.418 | 0.01526 | 0.006 | 27.366
2 | 0.486 | 0.01284 | 0.006 | 37.852
2.5 | 0.554 | 0.01328 | 0.006 | 41.702
3 | 0.621 | 0.01381 | 0.005 | 44.947
3.5 | 0.686 | 0.01442 | 0.005 | 47.609
4 | 0.75 | 0.01512 | 0.005 | 49.63
4.5 | 0.812 | 0.01598 | 0.004 | 50.85
5 | 0.871 | 0.01705 | 0.004 | 51.11
5.5 | 0.926 | 0.01845 | 0.004 | 50.18
6 | 0.976 | 0.02041 | 0.003 | 47.823
6.5 | 1.021 | 0.02311 | 0.003 | 44.163
7 | 1.061 | 0.02675 | 0.002 | 39.64
7.5 | 1.097 | 0.0313 | 0.002 | 35.059
8 | 1.132 | 0.03663 | 0.002 | 30.893
8.5 | 1.166 | 0.04236 | 0.001 | 27.514
9 | 1.198 | 0.04856 | 0.001 | 24.671
9.5 | 1.23 | 0.05484 | 0.001 | 22.437
10 | 1.26 | 0.06154 | 0 | 20.469
10.5 | 1.285 | 0.06872 | 0 | 18.693
11 | 1.3 | 0.0768 | 0 | 16.925
11.5 | 1.294 | 0.0863 | 0 | 14.989
12 | 1.247 | 0.09908 | -0.001 | 12.585
12.5 | 1.048 | 0.13136 | -0.001 | 7.979
13 | 0.801 | 0.17596 | -0.001 | 4.55
13.5 | 0.831 | 0.2017 | -0.001 | 4.121
14 | 0.862 | 0.21653 | -0.001 | 3.979
14.5 | 0.891 | 0.23471 | -0.002 | 3.797
15 | 0.921 | 0.24622 | -0.002 | 3.739
15.5 | 0.95 | 0.25773 | -0.002 | 3.686
16 | 0.979 | 0.27063 | -0.002 | 3.619

## 24. Re 250k Mach 0.50 (2)
BIGFOIL.COM POLAR EXPORT
NACA33114
NACA33114 |  |  |  | Cl Max: | 1.0519 | at alpha= | 6 | deg
XFOIL ncrit=9 |  |  |  | L/D Max: | 44.6117 | at alpha= | 4 | deg
Re: | 250000 |  |  | Cd Min: | 0.24682 | at alpha= | -20 | deg
Mach: | 0.5 |  |  | Cl=0 at alpha= | -2.3536 | deg
|  |  |  | @ Cl=0.1, Cd= | 0.016206
|  |  |  | @ Cl=0.4, Cd= | 0.014731
|  |  |  | @ Cl=0.6, Cd= | 0.017226
alpha (deg) | Cl | Cd | Cm | Cl/Cd
-20 | -0.6544 | 0.24682 | 0.0401 | -2.6513
-19.5 | -0.633 | 0.23954 | 0.0359 | -2.6426
-18.5 | -0.5915 | 0.22479 | 0.0275 | -2.6313
-18 | -0.5696 | 0.21772 | 0.0242 | -2.6162
-17.5 | -0.5488 | 0.21059 | 0.0204 | -2.606
-17 | -0.5323 | 0.20378 | 0.0151 | -2.6121
-16.5 | -0.5108 | 0.19599 | 0.0123 | -2.6063
-16 | -0.4887 | 0.18896 | 0.0098 | -2.5863
-15.5 | -0.4696 | 0.18192 | 0.0063 | -2.5814
-15 | -0.4654 | 0.17588 | -0.0005 | -2.6461
-14.5 | -0.4356 | 0.16724 | -0.0006 | -2.6046
-14 | -0.416 | 0.16034 | -0.0028 | -2.5945
-13.5 | -0.4011 | 0.15326 | -0.0062 | -2.6171
-13 | -0.3961 | 0.14597 | -0.0113 | -2.7136
-12.5 | -0.3721 | 0.13883 | -0.0115 | -2.6803
-12 | -0.3582 | 0.1319 | -0.0138 | -2.7157
-11.5 | -0.3682 | 0.12401 | -0.0221 | -2.9691
-11 | -0.3438 | 0.1166 | -0.0206 | -2.9485
-10.5 | -0.3296 | 0.1099 | -0.0215 | -2.9991
-10 | -0.3272 | 0.10236 | -0.0255 | -3.1966
-9.5 | -0.3329 | 0.0936 | -0.0305 | -3.5566
-9 | -0.3198 | 0.08737 | -0.0296 | -3.6603
-8.5 | -0.3229 | 0.07953 | -0.0329 | -4.0601
-8 | -0.396 | 0.07023 | -0.0424 | -5.6386
-6.5 | -0.3918 | 0.05003 | -0.0389 | -7.8313
-6 | -0.357 | 0.04266 | -0.042 | -8.3685
-5 | -0.2765 | 0.03251 | -0.0373 | -8.5051
-4.5 | -0.2343 | 0.0278 | -0.0302 | -8.4281
-4 | -0.1899 | 0.02446 | -0.0246 | -7.7637
-3.5 | -0.1359 | 0.02163 | -0.0202 | -6.2829
-3 | -0.0779 | 0.0198 | -0.017 | -3.9343
-2.5 | -0.0171 | 0.01839 | -0.0141 | -0.92985
-2 | 0.0413 | 0.01706 | -0.0117 | 2.4209
-1.5 | 0.0926 | 0.01628 | -0.0079 | 5.688
-1 | 0.1395 | 0.01581 | -0.0034 | 8.8235
-0.5 | 0.1834 | 0.01539 | 0.0014 | 11.9168
0 | 0.2296 | 0.01523 | 0.0059 | 15.0755
0.5 | 0.2504 | 0.01358 | 0.0144 | 18.4389
1 | 0.3334 | 0.01383 | 0.0148 | 24.107
1.5 | 0.4554 | 0.01548 | 0.0063 | 29.4186
2 | 0.5695 | 0.01691 | -0.0012 | 33.6783
2.5 | 0.6642 | 0.01789 | -0.0062 | 37.1269
3 | 0.754 | 0.01868 | -0.0103 | 40.364
3.5 | 0.8391 | 0.01969 | -0.0137 | 42.6155
4 | 0.9248 | 0.02073 | -0.0171 | 44.6117
4.5 | 0.9773 | 0.02198 | -0.0147 | 44.4631
5 | 1.0054 | 0.02333 | -0.0081 | 43.0947
5.5 | 1.0336 | 0.02467 | -0.0014 | 41.897
6 | 1.0519 | 0.02643 | 0.0064 | 39.7995
6.5 | 1.0483 | 0.02864 | 0.0168 | 36.6027
7 | 1.0447 | 0.0307 | 0.0269 | 34.0293
7.5 | 1.0461 | 0.03229 | 0.0367 | 32.397
8 | 0.9849 | 0.03681 | 0.048 | 26.7563
8.5 | 0.8834 | 0.04786 | 0.0493 | 18.458
9 | 0.8391 | 0.05787 | 0.0464 | 14.4997
10.5 | 0.6566 | 0.10359 | 0.0247 | 6.3384
11 | 0.6423 | 0.11356 | 0.0208 | 5.656

## 25. Re 500k Mach 0.00 (1)
BIGFOIL.COM POLAR EXPORT
NACA33114
NACA33114 |  |  |  | Cl Max: | 1.558 | at alpha= | 16 | deg
JavaFoil+Calcfoil stall+Eppler ext transition |  |  |  | L/D Max: | 77.786 | at alpha= | 8 | deg
Re: | 500000 |  |  | Cd Min: | 0.00993 | at alpha= | 2.5 | deg
Mach: | 0 |  |  | Cl=0 at alpha= | -1.4918 | deg
|  |  |  | @ Cl=0.1, Cd= | 0.013203
|  |  |  | @ Cl=0.4, Cd= | 0.010114
|  |  |  | @ Cl=0.6, Cd= | 0.010015
alpha (deg) | Cl | Cd | Cm | Cl/Cd
-20 | -0.726 | 0.20635 | 0.005 | -3.52
-19.5 | -0.741 | 0.1987 | 0.005 | -3.731
-19 | -0.755 | 0.18685 | 0.005 | -4.041
-18.5 | -0.767 | 0.17742 | 0.005 | -4.323
-18 | -0.778 | 0.16879 | 0.005 | -4.609
-17.5 | -0.788 | 0.16089 | 0.005 | -4.896
-17 | -0.796 | 0.15198 | 0.005 | -5.241
-16.5 | -0.804 | 0.1436 | 0.005 | -5.596
-16 | -0.809 | 0.13629 | 0.005 | -5.936
-15.5 | -0.813 | 0.12902 | 0.005 | -6.3
-15 | -0.815 | 0.12188 | 0.005 | -6.684
-14.5 | -0.815 | 0.11507 | 0.005 | -7.078
-14 | -0.812 | 0.10907 | 0.005 | -7.444
-13.5 | -0.807 | 0.10236 | 0.005 | -7.884
-13 | -0.8 | 0.09695 | 0.005 | -8.248
-12.5 | -0.79 | 0.09072 | 0.005 | -8.705
-12 | -0.777 | 0.08578 | 0.005 | -9.058
-11.5 | -0.761 | 0.08049 | 0.005 | -9.459
-11 | -0.743 | 0.07568 | 0.005 | -9.821
-10.5 | -0.722 | 0.07117 | 0.005 | -10.15
-10 | -0.699 | 0.06697 | 0.005 | -10.434
-9.5 | -0.672 | 0.06264 | 0.005 | -10.734
-9 | -0.643 | 0.05897 | 0.005 | -10.906
-8.5 | -0.611 | 0.05537 | 0.005 | -11.035
-8 | -0.577 | 0.05203 | 0.005 | -11.087
-7.5 | -0.541 | 0.04897 | 0.005 | -11.039
-7 | -0.502 | 0.04637 | 0.005 | -10.834
-6.5 | -0.462 | 0.04377 | 0.005 | -10.566
-6 | -0.421 | 0.0413 | 0.005 | -10.197
-5.5 | -0.378 | 0.03911 | 0.005 | -9.673
-5 | -0.334 | 0.0371 | 0.005 | -9.011
-4.5 | -0.289 | 0.03519 | 0.005 | -8.22
-4 | -0.243 | 0.03342 | 0.005 | -7.276
-3.5 | -0.241 | 0.01218 | 0.008 | -19.771
-3 | -0.182 | 0.01213 | 0.008 | -14.97
-2.5 | -0.122 | 0.01216 | 0.008 | -10.019
-2 | -0.061 | 0.01284 | 0.007 | -4.787
-1.5 | -0.001 | 0.01285 | 0.007 | -0.06
-1 | 0.06 | 0.01319 | 0.007 | 4.565
-0.5 | 0.121 | 0.01321 | 0.007 | 9.182
0 | 0.182 | 0.01322 | 0.006 | 13.784
0.5 | 0.243 | 0.01378 | 0.006 | 17.645
1 | 0.304 | 0.01321 | 0.006 | 22.999
1.5 | 0.364 | 0.00999 | 0.006 | 36.485
2 | 0.425 | 0.0102 | 0.005 | 41.642
2.5 | 0.485 | 0.00993 | 0.005 | 48.843
3 | 0.545 | 0.01018 | 0.005 | 53.539
3.5 | 0.605 | 0.01 | 0.004 | 60.474
4 | 0.664 | 0.01029 | 0.004 | 64.548
4.5 | 0.723 | 0.01016 | 0.004 | 71.172
5 | 0.781 | 0.01146 | 0.004 | 68.19
5.5 | 0.839 | 0.01183 | 0.003 | 70.983
6 | 0.897 | 0.01224 | 0.003 | 73.282
6.5 | 0.953 | 0.01268 | 0.003 | 75.171
7 | 1.009 | 0.01317 | 0.002 | 76.605
7.5 | 1.063 | 0.01373 | 0.002 | 77.445
8 | 1.116 | 0.01435 | 0.002 | 77.786
8.5 | 1.168 | 0.01506 | 0.001 | 77.511
9 | 1.217 | 0.01593 | 0.001 | 76.362
9.5 | 1.264 | 0.01697 | 0.001 | 74.462
10 | 1.307 | 0.01827 | 0 | 71.549
10.5 | 1.348 | 0.01992 | 0 | 67.678
11 | 1.385 | 0.02197 | 0 | 63.068
11.5 | 1.418 | 0.0246 | 0 | 57.636
12 | 1.447 | 0.02773 | -0.001 | 52.172
12.5 | 1.472 | 0.03151 | -0.001 | 46.711
13 | 1.494 | 0.03582 | -0.001 | 41.706
13.5 | 1.513 | 0.04078 | -0.002 | 37.1
14 | 1.528 | 0.0463 | -0.002 | 33.008
14.5 | 1.541 | 0.05255 | -0.002 | 29.328
15 | 1.552 | 0.0592 | -0.002 | 26.209
15.5 | 1.557 | 0.06686 | -0.003 | 23.293
16 | 1.558 | 0.0761 | -0.003 | 20.477
16.5 | 1.555 | 0.08771 | -0.003 | 17.727
17 | 1.553 | 0.09688 | -0.003 | 16.034
17.5 | 1.551 | 0.10499 | -0.004 | 14.771
18 | 1.546 | 0.11323 | -0.004 | 13.651
18.5 | 1.538 | 0.12107 | -0.004 | 12.706
19 | 1.527 | 0.12919 | -0.004 | 11.82
19.5 | 1.512 | 0.13718 | -0.005 | 11.018
20 | 1.493 | 0.14536 | -0.005 | 10.273

## 26. Re 500k Mach 0.00 (2)
BIGFOIL.COM POLAR EXPORT
NACA33114
NACA33114 |  |  |  | Cl Max: | 1.5051 | at alpha= | 16 | deg
XFOIL ncrit=9 |  |  |  | L/D Max: | 75.4407 | at alpha= | 8 | deg
Re: | 500000 |  |  | Cd Min: | 0.13588 | at alpha= | -13.5 | deg
Mach: | 0 |  |  | Cl=0 at alpha= | -2.09 | deg
|  |  |  | @ Cl=0.1, Cd= | 0.011408
|  |  |  | @ Cl=0.4, Cd= | 0.010148
|  |  |  | @ Cl=0.6, Cd= | 0.011619
alpha (deg) | Cl | Cd | Cm | Cl/Cd
-13.5 | -0.4446 | 0.13588 | -0.0068 | -3.272
-13 | -0.4367 | 0.12887 | -0.0094 | -3.3887
-12.5 | -0.4614 | 0.11367 | -0.0201 | -4.0591
-12 | -0.4498 | 0.10804 | -0.0199 | -4.1633
-11.5 | -0.4389 | 0.10255 | -0.0205 | -4.2799
-11 | -0.4366 | 0.09522 | -0.0233 | -4.5852
-10.5 | -0.4488 | 0.0844 | -0.03 | -5.3175
-10 | -0.546 | 0.06749 | -0.0401 | -8.0901
-9 | -0.6232 | 0.05548 | -0.0227 | -11.2329
-8.5 | -0.6239 | 0.05202 | -0.0162 | -11.9935
-8 | -0.5973 | 0.04761 | -0.0152 | -12.5457
-7 | -0.5124 | 0.02838 | -0.0157 | -18.055
-6.5 | -0.4553 | 0.02094 | -0.016 | -21.7431
-6 | -0.3823 | 0.01856 | -0.0198 | -20.5981
-5.5 | -0.3193 | 0.01655 | -0.0208 | -19.2931
-5 | -0.2651 | 0.01492 | -0.0199 | -17.7681
-4.5 | -0.2174 | 0.01431 | -0.0178 | -15.1922
-4 | -0.1703 | 0.01362 | -0.0155 | -12.5037
-3.5 | -0.1255 | 0.01291 | -0.013 | -9.7211
-3 | -0.0801 | 0.01255 | -0.0104 | -6.3825
-2.5 | -0.0369 | 0.01202 | -0.0076 | -3.0699
-2 | 0.0081 | 0.01177 | -0.0051 | 0.68819
-1.5 | 0.0534 | 0.01154 | -0.0027 | 4.6274
-0.5 | 0.1454 | 0.01128 | 0.0017 | 12.8901
0 | 0.1922 | 0.01123 | 0.0037 | 17.1149
0.5 | 0.1977 | 0.00892 | 0.0135 | 22.1637
1 | 0.2443 | 0.00883 | 0.0165 | 27.667
1.5 | 0.3125 | 0.00938 | 0.0146 | 33.3156
2 | 0.3873 | 0.01003 | 0.0112 | 38.6142
2.5 | 0.4678 | 0.01078 | 0.0065 | 43.3952
3 | 0.5503 | 0.01127 | 0.0011 | 48.8287
3.5 | 0.6116 | 0.0117 | -0.0001 | 52.2735
4 | 0.6859 | 0.01204 | -0.0042 | 56.9684
4.5 | 0.7499 | 0.01254 | -0.0062 | 59.8006
5 | 0.8212 | 0.0128 | -0.0097 | 64.1562
5.5 | 0.8882 | 0.01336 | -0.0125 | 66.482
6 | 0.9566 | 0.01358 | -0.0155 | 70.4418
6.5 | 1.0258 | 0.01387 | -0.0188 | 73.9582
7 | 1.065 | 0.01446 | -0.0161 | 73.6515
7.5 | 1.1026 | 0.01471 | -0.0129 | 74.9558
8 | 1.1384 | 0.01509 | -0.0094 | 75.4407
8.5 | 1.1707 | 0.01578 | -0.0054 | 74.1888
9 | 1.2047 | 0.01618 | -0.0016 | 74.4561
9.5 | 1.2372 | 0.01661 | 0.0024 | 74.4852
10 | 1.2665 | 0.01722 | 0.0069 | 73.5482
10.5 | 1.2952 | 0.01789 | 0.0114 | 72.398
11 | 1.3231 | 0.01844 | 0.016 | 71.7516
11.5 | 1.3416 | 0.01903 | 0.0222 | 70.4992
12 | 1.3614 | 0.01993 | 0.0277 | 68.3091
12.5 | 1.3853 | 0.0207 | 0.032 | 66.9227
13 | 1.4074 | 0.02174 | 0.036 | 64.7378
13.5 | 1.4287 | 0.02312 | 0.0395 | 61.795
14 | 1.4507 | 0.02456 | 0.0422 | 59.0676
14.5 | 1.4653 | 0.02677 | 0.0448 | 54.7366
15 | 1.485 | 0.02893 | 0.0462 | 51.3308
15.5 | 1.4933 | 0.03223 | 0.0474 | 46.3326
16 | 1.5051 | 0.03565 | 0.0477 | 42.2188
16.5 | 1.5043 | 0.04055 | 0.0473 | 37.0974
17 | 1.5019 | 0.04601 | 0.0462 | 32.6429
17.5 | 1.4867 | 0.05328 | 0.044 | 27.9035
18 | 1.4664 | 0.06157 | 0.0411 | 23.8168
18.5 | 1.4367 | 0.07153 | 0.0371 | 20.0853
19 | 1.3992 | 0.08286 | 0.0323 | 16.8863
19.5 | 1.3606 | 0.09483 | 0.027 | 14.3478
20 | 1.3209 | 0.10723 | 0.0213 | 12.3184

## 27. Re 500k Mach 0.10 (1)
BIGFOIL.COM POLAR EXPORT
NACA33114
NACA33114 |  |  |  | Cl Max: | 1.55 | at alpha= | 15.5 | deg
JavaFoil+Calcfoil stall+Eppler ext transition |  |  |  | L/D Max: | 77.307 | at alpha= | 8 | deg
Re: | 500000 |  |  | Cd Min: | 0.00998 | at alpha= | 2.5 | deg
Mach: | 0.1 |  |  | Cl=0 at alpha= | -1.4919 | deg
|  |  |  | @ Cl=0.1, Cd= | 0.013203
|  |  |  | @ Cl=0.4, Cd= | 0.010168
|  |  |  | @ Cl=0.6, Cd= | 0.010071
alpha (deg) | Cl | Cd | Cm | Cl/Cd
-19 | -0.708 | 0.19337 | 0.005 | -3.661
-18.5 | -0.723 | 0.18213 | 0.005 | -3.969
-18 | -0.737 | 0.17335 | 0.005 | -4.251
-17.5 | -0.75 | 0.16488 | 0.005 | -4.548
-17 | -0.761 | 0.15671 | 0.005 | -4.859
-16.5 | -0.772 | 0.14657 | 0.005 | -5.266
-16 | -0.78 | 0.13969 | 0.005 | -5.587
-15.5 | -0.787 | 0.13203 | 0.005 | -5.962
-15 | -0.792 | 0.12396 | 0.005 | -6.388
-14.5 | -0.794 | 0.11662 | 0.005 | -6.811
-14 | -0.795 | 0.10994 | 0.005 | -7.227
-13.5 | -0.792 | 0.10405 | 0.005 | -7.614
-13 | -0.787 | 0.09829 | 0.005 | -8.01
-12.5 | -0.779 | 0.09189 | 0.005 | -8.482
-12 | -0.769 | 0.08674 | 0.005 | -8.862
-11.5 | -0.755 | 0.08112 | 0.005 | -9.308
-11 | -0.738 | 0.07655 | 0.005 | -9.647
-10.5 | -0.719 | 0.07193 | 0.005 | -9.993
-10 | -0.696 | 0.0673 | 0.005 | -10.347
-9.5 | -0.671 | 0.06317 | 0.005 | -10.623
-9 | -0.642 | 0.05939 | 0.005 | -10.819
-8.5 | -0.611 | 0.05565 | 0.005 | -10.981
-8 | -0.577 | 0.05236 | 0.005 | -11.027
-7.5 | -0.541 | 0.04923 | 0.005 | -10.999
-7 | -0.503 | 0.04659 | 0.005 | -10.806
-6.5 | -0.464 | 0.04394 | 0.005 | -10.553
-6 | -0.422 | 0.04146 | 0.005 | -10.189
-5.5 | -0.38 | 0.03924 | 0.005 | -9.676
-5 | -0.336 | 0.03714 | 0.005 | -9.036
-4.5 | -0.29 | 0.03533 | 0.005 | -8.216
-4 | -0.244 | 0.03349 | 0.005 | -7.29
-3.5 | -0.242 | 0.01219 | 0.008 | -19.837
-3 | -0.182 | 0.01222 | 0.008 | -14.925
-2.5 | -0.122 | 0.01219 | 0.008 | -10.036
-2 | -0.062 | 0.0123 | 0.007 | -5.024
-1.5 | -0.001 | 0.01247 | 0.007 | -0.063
-1 | 0.061 | 0.01319 | 0.007 | 4.587
-0.5 | 0.122 | 0.01321 | 0.007 | 9.231
0 | 0.183 | 0.01322 | 0.006 | 13.856
0.5 | 0.244 | 0.01386 | 0.006 | 17.629
1 | 0.305 | 0.01331 | 0.006 | 22.938
1.5 | 0.366 | 0.01004 | 0.006 | 36.483
2 | 0.427 | 0.01027 | 0.005 | 41.575
2.5 | 0.487 | 0.00998 | 0.005 | 48.803
3 | 0.547 | 0.01023 | 0.005 | 53.542
3.5 | 0.607 | 0.01005 | 0.004 | 60.463
4 | 0.667 | 0.01033 | 0.004 | 64.581
4.5 | 0.726 | 0.01021 | 0.004 | 71.164
5 | 0.785 | 0.01152 | 0.004 | 68.116
5.5 | 0.843 | 0.0119 | 0.003 | 70.858
6 | 0.901 | 0.01232 | 0.003 | 73.14
6.5 | 0.957 | 0.01277 | 0.003 | 74.963
7 | 1.013 | 0.01327 | 0.002 | 76.338
7.5 | 1.068 | 0.01386 | 0.002 | 77.05
8 | 1.12 | 0.01449 | 0.002 | 77.307
8.5 | 1.172 | 0.01524 | 0.001 | 76.861
9 | 1.221 | 0.01607 | 0.001 | 75.968
9.5 | 1.267 | 0.01716 | 0.001 | 73.842
10 | 1.31 | 0.01864 | 0 | 70.297
10.5 | 1.35 | 0.0204 | 0 | 66.193
11 | 1.387 | 0.0226 | 0 | 61.37
11.5 | 1.419 | 0.02538 | 0 | 55.912
12 | 1.447 | 0.02868 | -0.001 | 50.457
12.5 | 1.471 | 0.03268 | -0.001 | 45.025
13 | 1.493 | 0.03717 | -0.001 | 40.155
13.5 | 1.51 | 0.0424 | -0.002 | 35.623
14 | 1.525 | 0.04804 | -0.002 | 31.747
14.5 | 1.537 | 0.05449 | -0.002 | 28.206
15 | 1.546 | 0.06144 | -0.002 | 25.16
15.5 | 1.55 | 0.06948 | -0.003 | 22.306
16 | 1.548 | 0.07975 | -0.003 | 19.411
16.5 | 1.544 | 0.09057 | -0.003 | 17.052
17 | 1.541 | 0.10005 | -0.003 | 15.398
17.5 | 1.536 | 0.10805 | -0.004 | 14.214
18 | 1.528 | 0.11606 | -0.004 | 13.167
18.5 | 1.518 | 0.12436 | -0.004 | 12.203
19 | 1.503 | 0.13266 | -0.004 | 11.328
19.5 | 1.483 | 0.14093 | -0.005 | 10.526
20 | 1.461 | 0.14958 | -0.005 | 9.77

## 28. Re 500k Mach 0.10 (2)
BIGFOIL.COM POLAR EXPORT
NACA33114
NACA33114 |  |  |  | Cl Max: | 1.4975 | at alpha= | 16 | deg
XFOIL ncrit=9 |  |  |  | L/D Max: | 74.941 | at alpha= | 8 | deg
Re: | 500000 |  |  | Cd Min: | 0.13656 | at alpha= | -13.5 | deg
Mach: | 0.1 |  |  | Cl=0 at alpha= | -2.1011 | deg
|  |  |  | @ Cl=0.1, Cd= | 0.011399
|  |  |  | @ Cl=0.4, Cd= | 0.010169
|  |  |  | @ Cl=0.6, Cd= | 0.011656
alpha (deg) | Cl | Cd | Cm | Cl/Cd
-13.5 | -0.4423 | 0.13656 | -0.0067 | -3.2389
-13 | -0.4341 | 0.12955 | -0.0092 | -3.3508
-12.5 | -0.4573 | 0.11481 | -0.0197 | -3.9831
-12 | -0.445 | 0.10921 | -0.0194 | -4.0747
-11.5 | -0.4337 | 0.10369 | -0.02 | -4.1827
-11 | -0.4308 | 0.09643 | -0.0227 | -4.4675
-10.5 | -0.4531 | 0.08243 | -0.0334 | -5.4968
-10 | -0.5449 | 0.06798 | -0.0406 | -8.0156
-9.5 | -0.6033 | 0.06248 | -0.0302 | -9.6559
-9 | -0.6121 | 0.05645 | -0.0246 | -10.8432
-8.5 | -0.6141 | 0.05288 | -0.0181 | -11.6131
-8 | -0.5941 | 0.04852 | -0.016 | -12.2444
-7 | -0.5105 | 0.02921 | -0.0168 | -17.4769
-6.5 | -0.4545 | 0.02179 | -0.0172 | -20.8582
-6 | -0.3832 | 0.01896 | -0.0204 | -20.211
-5.5 | -0.3209 | 0.01692 | -0.0212 | -18.9657
-5 | -0.2664 | 0.01512 | -0.0201 | -17.619
-4.5 | -0.2184 | 0.01446 | -0.0181 | -15.1037
-4 | -0.1709 | 0.01371 | -0.0157 | -12.4654
-3.5 | -0.1257 | 0.01299 | -0.0132 | -9.6767
-3 | -0.08 | 0.01261 | -0.0106 | -6.3442
-2.5 | -0.0367 | 0.01208 | -0.0078 | -3.0381
-2 | 0.0093 | 0.01187 | -0.0054 | 0.78349
-1.5 | 0.0538 | 0.0116 | -0.0028 | 4.6379
-1 | 0.0996 | 0.0114 | -0.0004 | 8.7368
-0.5 | 0.1463 | 0.01133 | 0.0018 | 12.9126
0.5 | 0.2005 | 0.00904 | 0.0133 | 22.1792
1 | 0.2458 | 0.00887 | 0.0167 | 27.7114
1.5 | 0.3128 | 0.00941 | 0.0151 | 33.2412
2 | 0.3881 | 0.01006 | 0.0117 | 38.5785
2.5 | 0.4687 | 0.0108 | 0.0071 | 43.3981
3 | 0.5525 | 0.01134 | 0.0015 | 48.7213
3.5 | 0.6141 | 0.01175 | 0.0003 | 52.2638
4 | 0.6889 | 0.01212 | -0.0037 | 56.8399
4.5 | 0.7541 | 0.0126 | -0.0058 | 59.8492
5 | 0.8253 | 0.01288 | -0.0092 | 64.0761
5.5 | 0.8929 | 0.01344 | -0.0121 | 66.436
6 | 0.9617 | 0.01367 | -0.015 | 70.3511
6.5 | 1.0313 | 0.01401 | -0.0183 | 73.6117
7 | 1.0708 | 0.01456 | -0.0155 | 73.544
7.5 | 1.1081 | 0.01485 | -0.0122 | 74.6195
8 | 1.1436 | 0.01526 | -0.0085 | 74.941
8.5 | 1.1758 | 0.01597 | -0.0044 | 73.6255
9 | 1.2098 | 0.01635 | -0.0004 | 73.9939
9.5 | 1.2417 | 0.0168 | 0.0039 | 73.9107
10 | 1.2698 | 0.01757 | 0.0086 | 72.2709
10.5 | 1.2987 | 0.01812 | 0.0132 | 71.6722
11 | 1.3241 | 0.0187 | 0.0185 | 70.8075
11.5 | 1.3411 | 0.01938 | 0.0249 | 69.2002
12 | 1.3625 | 0.02027 | 0.0301 | 67.2176
12.5 | 1.3863 | 0.02113 | 0.0344 | 65.6081
13 | 1.407 | 0.02238 | 0.0384 | 62.8686
13.5 | 1.4292 | 0.02378 | 0.0417 | 60.1009
14 | 1.4496 | 0.02544 | 0.0443 | 56.9811
14.5 | 1.4645 | 0.0278 | 0.0467 | 52.6799
15 | 1.4817 | 0.0303 | 0.048 | 48.901
15.5 | 1.4873 | 0.03404 | 0.0489 | 43.6927
16 | 1.4975 | 0.03784 | 0.0488 | 39.5745
16.5 | 1.4908 | 0.04353 | 0.048 | 34.2476
17 | 1.4872 | 0.0494 | 0.0465 | 30.1053
17.5 | 1.4653 | 0.05768 | 0.0437 | 25.404
18 | 1.4435 | 0.06642 | 0.0404 | 21.7329
18.5 | 1.4086 | 0.07722 | 0.0359 | 18.2414
19 | 1.3711 | 0.08879 | 0.0309 | 15.4421
19.5 | 1.3316 | 0.10102 | 0.0252 | 13.1815
20 | 1.2941 | 0.11325 | 0.0194 | 11.4269

## 29. Re 500k Mach 0.25 (1)
BIGFOIL.COM POLAR EXPORT
NACA33114
NACA33114 |  |  |  | Cl Max: | 1.503 | at alpha= | 14.5 | deg
JavaFoil+Calcfoil stall+Eppler ext transition |  |  |  | L/D Max: | 75.217 | at alpha= | 7.5 | deg
Re: | 500000 |  |  | Cd Min: | 0.00999 | at alpha= | 2 | deg
Mach: | 0.25 |  |  | Cl=0 at alpha= | -1.4921 | deg
|  |  |  | @ Cl=0.1, Cd= | 0.013448
|  |  |  | @ Cl=0.4, Cd= | 0.010137
|  |  |  | @ Cl=0.6, Cd= | 0.010204
alpha (deg) | Cl | Cd | Cm | Cl/Cd
-16.5 | -0.484 | 0.18666 | 0.005 | -2.591
-16 | -0.522 | 0.17403 | 0.005 | -3.001
-15.5 | -0.558 | 0.1578 | 0.005 | -3.535
-15 | -0.59 | 0.14617 | 0.005 | -4.036
-14.5 | -0.618 | 0.1352 | 0.005 | -4.574
-14 | -0.643 | 0.12601 | 0.005 | -5.102
-13.5 | -0.663 | 0.11585 | 0.005 | -5.725
-13 | -0.679 | 0.10838 | 0.005 | -6.266
-12.5 | -0.69 | 0.10034 | 0.005 | -6.878
-12 | -0.697 | 0.09347 | 0.005 | -7.452
-11.5 | -0.698 | 0.08732 | 0.005 | -7.994
-11 | -0.695 | 0.08147 | 0.005 | -8.527
-10.5 | -0.686 | 0.07538 | 0.005 | -9.105
-10 | -0.673 | 0.07082 | 0.005 | -9.509
-9.5 | -0.656 | 0.06601 | 0.005 | -9.94
-9 | -0.634 | 0.06164 | 0.005 | -10.288
-8.5 | -0.608 | 0.05759 | 0.005 | -10.548
-8 | -0.578 | 0.05397 | 0.005 | -10.7
-7.5 | -0.544 | 0.05046 | 0.005 | -10.791
-7 | -0.509 | 0.0476 | 0.005 | -10.682
-6.5 | -0.47 | 0.04485 | 0.005 | -10.478
-6 | -0.429 | 0.04229 | 0.005 | -10.155
-5.5 | -0.387 | 0.03994 | 0.005 | -9.682
-5 | -0.342 | 0.0379 | 0.005 | -9.034
-4.5 | -0.297 | 0.03598 | 0.005 | -8.244
-4 | -0.25 | 0.03419 | 0.005 | -7.299
-3.5 | -0.202 | 0.03229 | 0.005 | -6.25
-3 | -0.187 | 0.01248 | 0.008 | -14.994
-2.5 | -0.126 | 0.01252 | 0.008 | -10.027
-2 | -0.063 | 0.01251 | 0.008 | -5.068
-1.5 | -0.001 | 0.01218 | 0.007 | -0.066
-1 | 0.062 | 0.01346 | 0.007 | 4.617
-0.5 | 0.125 | 0.01344 | 0.007 | 9.319
0 | 0.188 | 0.01297 | 0.007 | 14.506
0.5 | 0.251 | 0.01293 | 0.006 | 19.406
1 | 0.313 | 0.01352 | 0.006 | 23.189
1.5 | 0.376 | 0.01023 | 0.006 | 36.738
2 | 0.438 | 0.00999 | 0.005 | 43.867
2.5 | 0.5 | 0.01022 | 0.005 | 48.95
3 | 0.562 | 0.01003 | 0.005 | 56.036
3.5 | 0.623 | 0.01031 | 0.005 | 60.458
4 | 0.684 | 0.01117 | 0.004 | 61.265
4.5 | 0.745 | 0.01151 | 0.004 | 64.678
5 | 0.805 | 0.01189 | 0.004 | 67.658
5.5 | 0.864 | 0.01232 | 0.003 | 70.135
6 | 0.922 | 0.01279 | 0.003 | 72.084
6.5 | 0.979 | 0.01331 | 0.003 | 73.602
7 | 1.035 | 0.01381 | 0.002 | 74.992
7.5 | 1.09 | 0.01449 | 0.002 | 75.217
8 | 1.142 | 0.01528 | 0.002 | 74.721
8.5 | 1.192 | 0.01627 | 0.001 | 73.257
9 | 1.239 | 0.01748 | 0.001 | 70.854
9.5 | 1.282 | 0.01902 | 0.001 | 67.424
10 | 1.323 | 0.02102 | 0 | 62.918
10.5 | 1.359 | 0.0235 | 0 | 57.839
11 | 1.392 | 0.02666 | 0 | 52.221
11.5 | 1.42 | 0.03047 | 0 | 46.617
12 | 1.444 | 0.03491 | -0.001 | 41.366
12.5 | 1.464 | 0.03995 | -0.001 | 36.642
13 | 1.48 | 0.04566 | -0.001 | 32.411
13.5 | 1.492 | 0.05188 | -0.002 | 28.759
14 | 1.499 | 0.05876 | -0.002 | 25.517
14.5 | 1.503 | 0.0664 | -0.002 | 22.635
15 | 1.502 | 0.07514 | -0.002 | 19.984
15.5 | 1.492 | 0.08633 | -0.003 | 17.281
16 | 1.477 | 0.09861 | -0.003 | 14.98
16.5 | 1.461 | 0.10801 | -0.003 | 13.528
17 | 1.44 | 0.11728 | -0.003 | 12.28
17.5 | 1.414 | 0.12646 | -0.004 | 11.181
18 | 1.382 | 0.13585 | -0.004 | 10.175
18.5 | 1.345 | 0.1455 | -0.004 | 9.244
19 | 1.3 | 0.156 | -0.004 | 8.334
19.5 | 1.247 | 0.16713 | -0.004 | 7.461

## 30. Re 500k Mach 0.25 (2)
BIGFOIL.COM POLAR EXPORT
NACA33114
NACA33114 |  |  |  | Cl Max: | 1.4427 | at alpha= | 15 | deg
XFOIL ncrit=9 |  |  |  | L/D Max: | 72.4681 | at alpha= | 7.5 | deg
Re: | 500000 |  |  | Cd Min: | 0.13925 | at alpha= | 20 | deg
Mach: | 0.25 |  |  | Cl=0 at alpha= | -2.1309 | deg
|  |  |  | @ Cl=0.1, Cd= | 0.011704
|  |  |  | @ Cl=0.4, Cd= | 0.010336
|  |  |  | @ Cl=0.6, Cd= | 0.011894
alpha (deg) | Cl | Cd | Cm | Cl/Cd
-13.5 | -0.3217 | 0.13052 | -0.0156 | -2.4648
-13 | -0.3292 | 0.1222 | -0.02 | -2.6939
-12.5 | -0.3125 | 0.11726 | -0.0198 | -2.665
-12 | -0.3055 | 0.11124 | -0.0211 | -2.7463
-11.5 | -0.3058 | 0.10377 | -0.0234 | -2.9469
-11 | -0.3399 | 0.08911 | -0.0319 | -3.8144
-10.5 | -0.3339 | 0.08272 | -0.0318 | -4.0365
-10 | -0.4938 | 0.07171 | -0.0444 | -6.8861
-9.5 | -0.5075 | 0.06549 | -0.0423 | -7.7493
-9 | -0.535 | 0.06114 | -0.0356 | -8.7504
-8.5 | -0.5517 | 0.05725 | -0.0284 | -9.6367
-7 | -0.4828 | 0.03859 | -0.0259 | -12.511
-6.5 | -0.4428 | 0.02711 | -0.0239 | -16.3335
-6 | -0.3847 | 0.02117 | -0.0242 | -18.1719
-5.5 | -0.3286 | 0.01943 | -0.0234 | -16.912
-5 | -0.2752 | 0.01666 | -0.0214 | -16.5186
-4.5 | -0.2245 | 0.01529 | -0.0193 | -14.6828
-4 | -0.1744 | 0.01439 | -0.017 | -12.1195
-3.5 | -0.1266 | 0.01346 | -0.0144 | -9.4056
-3 | -0.0792 | 0.01301 | -0.0118 | -6.0876
-2.5 | -0.0347 | 0.01241 | -0.0086 | -2.7961
-2 | 0.0123 | 0.01219 | -0.006 | 1.009
-1.5 | 0.0571 | 0.01186 | -0.003 | 4.8145
-1 | 0.1037 | 0.01169 | -0.0004 | 8.8708
-0.5 | 0.1512 | 0.01163 | 0.0021 | 13.0009
0 | 0.1992 | 0.0116 | 0.0044 | 17.1724
0.5 | 0.2188 | 0.00978 | 0.0116 | 22.3722
1 | 0.2489 | 0.0091 | 0.0184 | 27.3516
1.5 | 0.3154 | 0.00961 | 0.0176 | 32.82
2 | 0.391 | 0.01026 | 0.0146 | 38.1092
2.5 | 0.4724 | 0.01095 | 0.0105 | 43.1416
3 | 0.5641 | 0.01168 | 0.0038 | 48.2962
3.5 | 0.6278 | 0.01206 | 0.0028 | 52.0564
4 | 0.705 | 0.0126 | -0.0012 | 55.9524
4.5 | 0.7758 | 0.01297 | -0.0038 | 59.815
5 | 0.8461 | 0.01353 | -0.0065 | 62.5351
5.5 | 0.9189 | 0.0139 | -0.0095 | 66.1079
6 | 0.9897 | 0.01428 | -0.0122 | 69.3067
6.5 | 1.061 | 0.01489 | -0.0152 | 71.2559
7 | 1.1006 | 0.01525 | -0.0116 | 72.1705
7.5 | 1.1363 | 0.01568 | -0.0074 | 72.4681
8 | 1.1689 | 0.01645 | -0.0027 | 71.0578
8.5 | 1.2023 | 0.01688 | 0.0021 | 71.2263
9 | 1.233 | 0.01743 | 0.0072 | 70.7401
9.5 | 1.2594 | 0.01834 | 0.0129 | 68.6696
10 | 1.2858 | 0.01892 | 0.0188 | 67.9598
10.5 | 1.3025 | 0.0195 | 0.0262 | 66.7949
11 | 1.3208 | 0.02041 | 0.0327 | 64.7134
11.5 | 1.3423 | 0.02154 | 0.0381 | 62.3166
12 | 1.3649 | 0.02273 | 0.0426 | 60.0484
12.5 | 1.3847 | 0.02438 | 0.0467 | 56.7966
13 | 1.4036 | 0.02639 | 0.0499 | 53.1868
13.5 | 1.4213 | 0.02874 | 0.0523 | 49.4537
14 | 1.4318 | 0.03198 | 0.0541 | 44.7717
14.5 | 1.4422 | 0.03573 | 0.0547 | 40.3638
15 | 1.4427 | 0.04062 | 0.0546 | 35.517
15.5 | 1.4397 | 0.04645 | 0.0533 | 30.9946
16 | 1.427 | 0.05357 | 0.0511 | 26.638
16.5 | 1.4053 | 0.06213 | 0.048 | 22.6187
17 | 1.3767 | 0.07196 | 0.0438 | 19.1315
17.5 | 1.3425 | 0.08272 | 0.0392 | 16.2294
18 | 1.303 | 0.09471 | 0.0335 | 13.7578
18.5 | 1.2673 | 0.10641 | 0.0278 | 11.9096
19 | 1.2302 | 0.11877 | 0.0215 | 10.3578
19.5 | 1.1995 | 0.13042 | 0.0153 | 9.1972
20 | 1.1881 | 0.13925 | 0.0105 | 8.5321

## 31. Re 500k Mach 0.50 (1)
BIGFOIL.COM POLAR EXPORT
NACA33114
NACA33114 |  |  |  | Cl Max: | 1.323 | at alpha= | 11 | deg
JavaFoil+Calcfoil stall+Eppler ext transition |  |  |  | L/D Max: | 64.577 | at alpha= | 5.5 | deg
Re: | 500000 |  |  | Cd Min: | 0.01084 | at alpha= | 2 | deg
Mach: | 0.5 |  |  | Cl=0 at alpha= | -1.4929 | deg
|  |  |  | @ Cl=0.1, Cd= | 0.013052
|  |  |  | @ Cl=0.4, Cd= | 0.012746
|  |  |  | @ Cl=0.6, Cd= | 0.011448
alpha (deg) | Cl | Cd | Cm | Cl/Cd
-20 | -0.998 | 0.23309 | 0.008 | -4.283
-19.5 | -0.973 | 0.22838 | 0.008 | -4.258
-19 | -0.947 | 0.21885 | 0.008 | -4.326
-18.5 | -0.92 | 0.21501 | 0.008 | -4.277
-18 | -0.894 | 0.20261 | 0.008 | -4.41
-17.5 | -0.867 | 0.19774 | 0.008 | -4.387
-17 | -0.841 | 0.1963 | 0.007 | -4.286
-16.5 | -0.814 | 0.18848 | 0.007 | -4.319
-16 | -0.788 | 0.1827 | 0.007 | -4.312
-15.5 | -0.761 | 0.17836 | 0.007 | -4.269
-15 | -0.734 | 0.1743 | 0.007 | -4.212
-14.5 | -0.708 | 0.16548 | 0.007 | -4.277
-14 | -0.681 | 0.16147 | 0.007 | -4.219
-13.5 | -0.654 | 0.15948 | 0.006 | -4.1
-13 | -0.627 | 0.15573 | 0.006 | -4.027
-12.5 | -0.6 | 0.14693 | 0.006 | -4.087
-12 | -0.573 | 0.14068 | 0.006 | -4.075
-11.5 | -0.546 | 0.13605 | 0.006 | -4.016
-11 | -0.52 | 0.13352 | 0.006 | -3.891
-10.5 | -0.492 | 0.12367 | 0.006 | -3.979
-10 | -0.465 | 0.12106 | 0.006 | -3.843
-9.5 | -0.438 | 0.11552 | 0.005 | -3.793
-9 | -0.411 | 0.11123 | 0.005 | -3.693
-8.5 | -0.384 | 0.10897 | 0.005 | -3.521
-8 | -0.356 | 0.07426 | 0.005 | -4.798
-7.5 | -0.329 | 0.08368 | 0.004 | -3.931
-7 | -0.302 | 0.08107 | 0.004 | -3.72
-6.5 | -0.421 | 0.05433 | 0.004 | -7.742
-6 | -0.423 | 0.0483 | 0.005 | -8.766
-5.5 | -0.399 | 0.0442 | 0.005 | -9.032
-5 | -0.363 | 0.04104 | 0.005 | -8.842
-4.5 | -0.32 | 0.03848 | 0.005 | -8.303
-4 | -0.271 | 0.03629 | 0.005 | -7.48
-3.5 | -0.22 | 0.03452 | 0.005 | -6.386
-3 | -0.168 | 0.03304 | 0.005 | -5.07
-2.5 | -0.113 | 0.03143 | 0.005 | -3.604
-2 | -0.071 | 0.01212 | 0.008 | -5.818
-1.5 | -0.001 | 0.01283 | 0.008 | -0.069
-1 | 0.069 | 0.01327 | 0.008 | 5.221
-0.5 | 0.14 | 0.01277 | 0.008 | 10.94
0 | 0.21 | 0.01279 | 0.007 | 16.4
0.5 | 0.279 | 0.01241 | 0.007 | 22.515
1 | 0.349 | 0.01299 | 0.007 | 26.861
1.5 | 0.418 | 0.01266 | 0.006 | 33.035
2 | 0.487 | 0.01084 | 0.006 | 44.926
2.5 | 0.555 | 0.01119 | 0.006 | 49.634
3 | 0.623 | 0.01158 | 0.005 | 53.816
3.5 | 0.69 | 0.01205 | 0.005 | 57.271
4 | 0.756 | 0.01255 | 0.005 | 60.24
4.5 | 0.82 | 0.01315 | 0.004 | 62.411
5 | 0.883 | 0.01383 | 0.004 | 63.872
5.5 | 0.944 | 0.01462 | 0.004 | 64.577
6 | 1.002 | 0.01563 | 0.003 | 64.107
6.5 | 1.056 | 0.0169 | 0.003 | 62.483
7 | 1.106 | 0.01859 | 0.003 | 59.49
7.5 | 1.15 | 0.02088 | 0.002 | 55.076
8 | 1.189 | 0.02396 | 0.002 | 49.628
8.5 | 1.223 | 0.02807 | 0.002 | 43.555
9 | 1.252 | 0.03313 | 0.001 | 37.786
9.5 | 1.277 | 0.03929 | 0.001 | 32.506
10 | 1.299 | 0.04624 | 0 | 28.083
10.5 | 1.315 | 0.054 | 0 | 24.358
11 | 1.323 | 0.06256 | 0 | 21.143
11.5 | 1.309 | 0.07244 | 0 | 18.077
12 | 1.257 | 0.08479 | -0.001 | 14.823
12.5 | 1.052 | 0.11702 | -0.001 | 8.987
13 | 0.801 | 0.1464 | -0.001 | 5.469
13.5 | 0.831 | 0.16377 | -0.001 | 5.076
14 | 0.862 | 0.17765 | -0.001 | 4.85
14.5 | 0.891 | 0.18835 | -0.002 | 4.732
15 | 0.921 | 0.19755 | -0.002 | 4.661
15.5 | 0.95 | 0.20376 | -0.002 | 4.662
16 | 0.98 | 0.21299 | -0.003 | 4.599

## 32. Re 500k Mach 0.50 (2)
BIGFOIL.COM POLAR EXPORT
NACA33114
NACA33114 |  |  |  | Cl Max: | 1.1795 | at alpha= | 10 | deg
XFOIL ncrit=9 |  |  |  | L/D Max: | 58.906 | at alpha= | 6.5 | deg
Re: | 500000 |  |  | Cd Min: | 0.15365 | at alpha= | 15 | deg
Mach: | 0.5 |  |  | Cl=0 at alpha= | -99 | deg
|  |  |  | @ Cl=0.1, Cd= | 0.01274
|  |  |  | @ Cl=0.4, Cd= | 0.011074
|  |  |  | @ Cl=0.6, Cd= | 0.013067
alpha (deg) | Cl | Cd | Cm | Cl/Cd
0 | 0.2288 | 0.01274 | 0.0065 | 17.9592
0.5 | 0.2825 | 0.0127 | 0.0097 | 22.2441
1 | 0.2933 | 0.01085 | 0.0202 | 27.0323
1.5 | 0.3358 | 0.01043 | 0.0268 | 32.1956
2 | 0.4166 | 0.01124 | 0.0253 | 37.0641
2.5 | 0.5114 | 0.01208 | 0.021 | 42.3344
3 | 0.6101 | 0.01318 | 0.0158 | 46.2898
4 | 0.7757 | 0.01473 | 0.0111 | 52.6612
4.5 | 0.8599 | 0.01545 | 0.0086 | 55.657
5 | 0.9398 | 0.01639 | 0.0069 | 57.3398
5.5 | 1.0208 | 0.01736 | 0.0051 | 58.8018
6.5 | 1.1469 | 0.01947 | 0.0078 | 58.906
7 | 1.1625 | 0.02045 | 0.0173 | 56.846
7.5 | 1.162 | 0.0213 | 0.0293 | 54.554
8 | 1.1653 | 0.02247 | 0.0398 | 51.8603
8.5 | 1.1676 | 0.02451 | 0.0485 | 47.6377
9 | 1.17 | 0.02719 | 0.0551 | 43.0305
9.5 | 1.1764 | 0.03039 | 0.0597 | 38.7101
10 | 1.1795 | 0.03449 | 0.0625 | 34.1983
10.5 | 1.1465 | 0.04241 | 0.0616 | 27.0337
11 | 1.113 | 0.05141 | 0.0586 | 21.6495
11.5 | 1.1112 | 0.05759 | 0.0575 | 19.295
12 | 0.9044 | 0.08816 | 0.0383 | 10.2586
13 | 0.7803 | 0.12087 | 0.0216 | 6.4557
13.5 | 0.8041 | 0.12512 | 0.0207 | 6.4266
14.5 | 0.8073 | 0.14146 | 0.0135 | 5.7069
15 | 0.7908 | 0.15365 | 0.0071 | 5.1468

## 33. Re 750k Mach 0.00 (1)
BIGFOIL.COM POLAR EXPORT
NACA33114
NACA33114 |  |  |  | Cl Max: | 1.575 | at alpha= | 15.5 | deg
JavaFoil+Calcfoil stall+Eppler ext transition |  |  |  | L/D Max: | 87.304 | at alpha= | 8.5 | deg
Re: | 750000 |  |  | Cd Min: | 0.00941 | at alpha= | 2 | deg
Mach: | 0 |  |  | Cl=0 at alpha= | -1.4918 | deg
|  |  |  | @ Cl=0.1, Cd= | 0.012613
|  |  |  | @ Cl=0.4, Cd= | 0.0095452
|  |  |  | @ Cl=0.6, Cd= | 0.0095617
alpha (deg) | Cl | Cd | Cm | Cl/Cd
-20 | -0.727 | 0.19709 | 0.005 | -3.689
-19.5 | -0.742 | 0.18621 | 0.005 | -3.985
-19 | -0.756 | 0.17779 | 0.006 | -4.251
-18.5 | -0.768 | 0.16829 | 0.006 | -4.562
-18 | -0.779 | 0.16125 | 0.006 | -4.829
-17.5 | -0.788 | 0.15193 | 0.005 | -5.19
-17 | -0.797 | 0.14454 | 0.005 | -5.516
-16.5 | -0.804 | 0.13753 | 0.005 | -5.849
-16 | -0.81 | 0.12998 | 0.005 | -6.231
-15.5 | -0.814 | 0.12374 | 0.005 | -6.576
-15 | -0.816 | 0.11648 | 0.005 | -7.001
-14.5 | -0.815 | 0.10963 | 0.005 | -7.438
-14 | -0.813 | 0.10436 | 0.005 | -7.79
-13.5 | -0.808 | 0.09839 | 0.005 | -8.212
-13 | -0.801 | 0.09285 | 0.005 | -8.624
-12.5 | -0.791 | 0.08697 | 0.005 | -9.092
-12 | -0.778 | 0.08231 | 0.005 | -9.452
-11.5 | -0.762 | 0.07747 | 0.005 | -9.842
-11 | -0.744 | 0.07271 | 0.005 | -10.237
-10.5 | -0.723 | 0.06832 | 0.005 | -10.589
-10 | -0.7 | 0.06434 | 0.005 | -10.879
-9.5 | -0.674 | 0.06028 | 0.005 | -11.174
-9 | -0.644 | 0.05688 | 0.005 | -11.328
-8.5 | -0.612 | 0.05339 | 0.005 | -11.467
-8 | -0.578 | 0.05013 | 0.005 | -11.533
-7.5 | -0.542 | 0.04721 | 0.005 | -11.478
-7 | -0.504 | 0.04444 | 0.005 | -11.334
-6.5 | -0.464 | 0.04191 | 0.005 | -11.067
-6 | -0.423 | 0.0394 | 0.005 | -10.729
-5.5 | -0.38 | 0.03701 | 0.005 | -10.275
-5 | -0.337 | 0.0344 | 0.005 | -9.8
-4.5 | -0.357 | 0.01146 | 0.008 | -31.128
-4 | -0.299 | 0.01134 | 0.008 | -26.378
-3.5 | -0.241 | 0.01125 | 0.008 | -21.396
-3 | -0.182 | 0.0112 | 0.008 | -16.214
-2.5 | -0.122 | 0.01174 | 0.008 | -10.377
-2 | -0.061 | 0.0118 | 0.007 | -5.213
-1.5 | -0.001 | 0.01181 | 0.007 | -0.066
-1 | 0.06 | 0.0122 | 0.007 | 4.936
-0.5 | 0.121 | 0.01283 | 0.007 | 9.461
0 | 0.182 | 0.01275 | 0.006 | 14.297
0.5 | 0.243 | 0.01274 | 0.006 | 19.088
1 | 0.304 | 0.0127 | 0.006 | 23.934
1.5 | 0.364 | 0.00974 | 0.006 | 37.405
2 | 0.425 | 0.00941 | 0.005 | 45.132
2.5 | 0.485 | 0.00957 | 0.005 | 50.695
3 | 0.545 | 0.0098 | 0.005 | 55.637
3.5 | 0.605 | 0.00954 | 0.004 | 63.418
4 | 0.664 | 0.00979 | 0.004 | 67.877
4.5 | 0.723 | 0.00961 | 0.004 | 75.29
5 | 0.782 | 0.00992 | 0.004 | 78.85
5.5 | 0.841 | 0.00977 | 0.003 | 85.999
6 | 0.898 | 0.01109 | 0.003 | 81.011
6.5 | 0.955 | 0.01147 | 0.003 | 83.312
7 | 1.012 | 0.01188 | 0.002 | 85.154
7.5 | 1.067 | 0.01236 | 0.002 | 86.33
8 | 1.121 | 0.01287 | 0.002 | 87.089
8.5 | 1.174 | 0.01345 | 0.001 | 87.304
9 | 1.225 | 0.01413 | 0.001 | 86.707
9.5 | 1.274 | 0.01491 | 0.001 | 85.474
10 | 1.321 | 0.01584 | 0 | 83.364
10.5 | 1.364 | 0.01701 | 0 | 80.202
11 | 1.405 | 0.01844 | 0 | 76.175
11.5 | 1.44 | 0.02033 | 0 | 70.816
12 | 1.471 | 0.02264 | -0.001 | 64.98
12.5 | 1.497 | 0.02557 | -0.001 | 58.555
13 | 1.52 | 0.02907 | -0.001 | 52.291
13.5 | 1.538 | 0.03328 | -0.002 | 46.221
14 | 1.553 | 0.03823 | -0.002 | 40.623
14.5 | 1.564 | 0.04402 | -0.002 | 35.527
15 | 1.572 | 0.05056 | -0.002 | 31.096
15.5 | 1.575 | 0.05829 | -0.003 | 27.02
16 | 1.573 | 0.0679 | -0.003 | 23.162
16.5 | 1.566 | 0.08018 | -0.003 | 19.525
17 | 1.562 | 0.0895 | -0.003 | 17.456
17.5 | 1.559 | 0.09759 | -0.004 | 15.971
18 | 1.553 | 0.10574 | -0.004 | 14.685
18.5 | 1.545 | 0.11344 | -0.004 | 13.618
19 | 1.533 | 0.12132 | -0.004 | 12.636
19.5 | 1.517 | 0.12917 | -0.005 | 11.744
20 | 1.498 | 0.13702 | -0.005 | 10.936

## 34. Re 750k Mach 0.00 (2)
BIGFOIL.COM POLAR EXPORT
NACA33114
NACA33114 |  |  |  | Cl Max: | 1.577 | at alpha= | 16.5 | deg
XFOIL ncrit=9 |  |  |  | L/D Max: | 90.1496 | at alpha= | 8.5 | deg
Re: | 750000 |  |  | Cd Min: | 0.13145 | at alpha= | -13.5 | deg
Mach: | 0 |  |  | Cl=0 at alpha= | -1.9769 | deg
|  |  |  | @ Cl=0.1, Cd= | 0.010389
|  |  |  | @ Cl=0.4, Cd= | 0.0087193
|  |  |  | @ Cl=0.6, Cd= | 0.0099779
alpha (deg) | Cl | Cd | Cm | Cl/Cd
-13.5 | -0.4627 | 0.13145 | -0.008 | -3.52
-13 | -0.4519 | 0.12532 | -0.0098 | -3.606
-12.5 | -0.4441 | 0.11856 | -0.0122 | -3.7458
-12 | -0.441 | 0.11074 | -0.0153 | -3.9823
-11.5 | -0.4851 | 0.08964 | -0.0291 | -5.4116
-11 | -0.5024 | 0.07762 | -0.0378 | -6.4726
-10.5 | -0.5461 | 0.06722 | -0.043 | -8.1241
-10 | -0.5891 | 0.06134 | -0.0379 | -9.6038
-9.5 | -0.6079 | 0.05784 | -0.0307 | -10.51
-9 | -0.621 | 0.05399 | -0.0234 | -11.5021
-8.5 | -0.6444 | 0.04054 | -0.0167 | -15.8954
-8 | -0.6433 | 0.01891 | -0.0113 | -34.019
-7.5 | -0.5767 | 0.01748 | -0.0139 | -32.992
-7 | -0.4988 | 0.01599 | -0.0185 | -31.1945
-6.5 | -0.4227 | 0.01424 | -0.0227 | -29.684
-6 | -0.3661 | 0.01349 | -0.0226 | -27.1386
-5.5 | -0.3197 | 0.01293 | -0.0202 | -24.7254
-5 | -0.2766 | 0.01224 | -0.0173 | -22.598
-4.5 | -0.2315 | 0.01192 | -0.0148 | -19.4211
-4 | -0.1862 | 0.01161 | -0.0122 | -16.0379
-3.5 | -0.1429 | 0.01115 | -0.0094 | -12.8161
-3 | -0.0954 | 0.011 | -0.0074 | -8.6727
-2.5 | -0.0503 | 0.01067 | -0.005 | -4.7142
-2 | -0.0022 | 0.01061 | -0.0031 | -0.20735
-1.5 | 0.0454 | 0.01045 | -0.0012 | 4.3445
-1 | 0.0936 | 0.01039 | 0.0006 | 9.0087
-0.5 | 0.1422 | 0.01038 | 0.0023 | 13.6994
0 | 0.1915 | 0.01039 | 0.0039 | 18.4312
0.5 | 0.2205 | 0.00902 | 0.0089 | 24.4457
1 | 0.2407 | 0.00795 | 0.0167 | 30.2767
1.5 | 0.2913 | 0.00801 | 0.0185 | 36.367
2.5 | 0.4185 | 0.00884 | 0.016 | 47.3416
3 | 0.4934 | 0.0093 | 0.0123 | 53.0538
3.5 | 0.5683 | 0.00983 | 0.0083 | 57.8128
4 | 0.6283 | 0.01011 | 0.0075 | 62.1464
4.5 | 0.7005 | 0.01053 | 0.0039 | 66.5242
5 | 0.7696 | 0.01088 | 0.0009 | 70.7353
5.5 | 0.8294 | 0.01121 | -0.0001 | 73.9875
6 | 0.8988 | 0.01169 | -0.0034 | 76.8862
6.5 | 0.9673 | 0.01193 | -0.0063 | 81.0813
7 | 1.0297 | 0.01229 | -0.0081 | 83.7836
7.5 | 1.0963 | 0.01275 | -0.011 | 85.9843
8 | 1.1634 | 0.01301 | -0.0138 | 89.4235
8.5 | 1.2053 | 0.01337 | -0.0116 | 90.1496
9 | 1.2373 | 0.01391 | -0.0074 | 88.9504
9.5 | 1.2727 | 0.01423 | -0.0038 | 89.4378
10 | 1.305 | 0.01465 | 0.0003 | 89.0785
10.5 | 1.3303 | 0.01536 | 0.0055 | 86.6081
11 | 1.3623 | 0.01574 | 0.0096 | 86.5502
11.5 | 1.3879 | 0.01624 | 0.0147 | 85.4618
12 | 1.3995 | 0.01704 | 0.0221 | 82.1303
12.5 | 1.4281 | 0.01756 | 0.0262 | 81.3269
13 | 1.453 | 0.01839 | 0.0304 | 79.0103
13.5 | 1.4766 | 0.0195 | 0.0342 | 75.7231
14 | 1.5025 | 0.02066 | 0.0371 | 72.7251
14.5 | 1.5212 | 0.02242 | 0.0402 | 67.8501
15 | 1.5444 | 0.02414 | 0.0422 | 63.9768
15.5 | 1.5577 | 0.02678 | 0.0441 | 58.1665
16 | 1.5725 | 0.02963 | 0.0452 | 53.0712
16.5 | 1.577 | 0.0337 | 0.0457 | 46.7953
17 | 1.577 | 0.03858 | 0.0454 | 40.8761
17.5 | 1.5653 | 0.04508 | 0.0441 | 34.7227
18 | 1.5425 | 0.0533 | 0.0416 | 28.94
18.5 | 1.507 | 0.06358 | 0.038 | 23.7024
19 | 1.4634 | 0.07545 | 0.0334 | 19.3956
19.5 | 1.4036 | 0.09005 | 0.0272 | 15.5869
20 | 1.3585 | 0.10306 | 0.0214 | 13.1816

## 35. Re 750k Mach 0.10 (1)
BIGFOIL.COM POLAR EXPORT
NACA33114
NACA33114 |  |  |  | Cl Max: | 1.566 | at alpha= | 15.5 | deg
JavaFoil+Calcfoil stall+Eppler ext transition |  |  |  | L/D Max: | 86.653 | at alpha= | 8 | deg
Re: | 750000 |  |  | Cd Min: | 0.00944 | at alpha= | 2 | deg
Mach: | 0.1 |  |  | Cl=0 at alpha= | -1.4919 | deg
|  |  |  | @ Cl=0.1, Cd= | 0.012596
|  |  |  | @ Cl=0.4, Cd= | 0.0095949
|  |  |  | @ Cl=0.6, Cd= | 0.009606
alpha (deg) | Cl | Cd | Cm | Cl/Cd
-19.5 | -0.692 | 0.1924 | 0.005 | -3.596
-19 | -0.709 | 0.1842 | 0.005 | -3.847
-18.5 | -0.724 | 0.17275 | 0.005 | -4.188
-18 | -0.737 | 0.16386 | 0.005 | -4.501
-17.5 | -0.75 | 0.1553 | 0.005 | -4.832
-17 | -0.762 | 0.14756 | 0.005 | -5.165
-16.5 | -0.773 | 0.1407 | 0.005 | -5.491
-16 | -0.781 | 0.13333 | 0.005 | -5.859
-15.5 | -0.788 | 0.1254 | 0.005 | -6.283
-15 | -0.793 | 0.11826 | 0.005 | -6.702
-14.5 | -0.795 | 0.112 | 0.005 | -7.1
-14 | -0.795 | 0.10519 | 0.005 | -7.562
-13.5 | -0.793 | 0.09912 | 0.005 | -8.002
-13 | -0.788 | 0.09372 | 0.005 | -8.41
-12.5 | -0.78 | 0.08791 | 0.005 | -8.877
-12 | -0.77 | 0.08279 | 0.005 | -9.297
-11.5 | -0.756 | 0.07804 | 0.005 | -9.688
-11 | -0.74 | 0.07346 | 0.005 | -10.067
-10.5 | -0.72 | 0.06904 | 0.005 | -10.426
-10 | -0.697 | 0.0648 | 0.005 | -10.762
-9.5 | -0.672 | 0.06073 | 0.005 | -11.068
-9 | -0.644 | 0.05723 | 0.005 | -11.247
-8.5 | -0.612 | 0.05368 | 0.005 | -11.406
-8 | -0.579 | 0.05041 | 0.005 | -11.476
-7.5 | -0.543 | 0.04741 | 0.005 | -11.448
-7 | -0.505 | 0.04469 | 0.005 | -11.295
-6.5 | -0.465 | 0.04212 | 0.005 | -11.043
-6 | -0.424 | 0.03961 | 0.005 | -10.704
-5.5 | -0.381 | 0.03727 | 0.005 | -10.234
-5 | -0.338 | 0.03458 | 0.005 | -9.781
-4.5 | -0.358 | 0.01087 | 0.009 | -32.955
-4 | -0.301 | 0.01139 | 0.008 | -26.392
-3.5 | -0.242 | 0.01129 | 0.008 | -21.425
-3 | -0.182 | 0.01124 | 0.008 | -16.238
-2.5 | -0.122 | 0.01181 | 0.008 | -10.36
-2 | -0.062 | 0.0118 | 0.007 | -5.235
-1.5 | -0.001 | 0.0119 | 0.007 | -0.066
-1 | 0.061 | 0.0122 | 0.007 | 4.961
-0.5 | 0.122 | 0.01282 | 0.007 | 9.511
0 | 0.183 | 0.01279 | 0.006 | 14.323
0.5 | 0.244 | 0.01278 | 0.006 | 19.121
1 | 0.305 | 0.01274 | 0.006 | 23.972
1.5 | 0.366 | 0.00979 | 0.006 | 37.395
2 | 0.427 | 0.00944 | 0.005 | 45.203
2.5 | 0.487 | 0.00963 | 0.005 | 50.637
3 | 0.548 | 0.00984 | 0.005 | 55.682
3.5 | 0.608 | 0.00957 | 0.004 | 63.492
4 | 0.668 | 0.00984 | 0.004 | 67.846
4.5 | 0.727 | 0.00965 | 0.004 | 75.334
5 | 0.786 | 0.00954 | 0.004 | 82.337
5.5 | 0.844 | 0.0108 | 0.003 | 78.155
6 | 0.902 | 0.01116 | 0.003 | 80.869
6.5 | 0.96 | 0.01154 | 0.003 | 83.118
7 | 1.016 | 0.01197 | 0.002 | 84.896
7.5 | 1.071 | 0.01246 | 0.002 | 85.946
8 | 1.125 | 0.01299 | 0.002 | 86.653
8.5 | 1.178 | 0.0136 | 0.001 | 86.648
9 | 1.229 | 0.0143 | 0.001 | 85.959
9.5 | 1.278 | 0.0151 | 0.001 | 84.62
10 | 1.324 | 0.0161 | 0 | 82.222
10.5 | 1.367 | 0.01735 | 0 | 78.821
11 | 1.407 | 0.01889 | 0 | 74.473
11.5 | 1.441 | 0.0209 | 0 | 68.966
12 | 1.472 | 0.02336 | -0.001 | 63
12.5 | 1.497 | 0.0265 | -0.001 | 56.48
13 | 1.519 | 0.03019 | -0.001 | 50.304
13.5 | 1.536 | 0.03473 | -0.002 | 44.213
14 | 1.549 | 0.03983 | -0.002 | 38.895
14.5 | 1.559 | 0.04588 | -0.002 | 33.978
15 | 1.565 | 0.05281 | -0.002 | 29.645
15.5 | 1.566 | 0.061 | -0.003 | 25.679
16 | 1.561 | 0.0718 | -0.003 | 21.738
16.5 | 1.554 | 0.08312 | -0.003 | 18.699
17 | 1.549 | 0.09281 | -0.003 | 16.687
17.5 | 1.543 | 0.10067 | -0.004 | 15.328
18 | 1.535 | 0.10859 | -0.004 | 14.133
18.5 | 1.524 | 0.11665 | -0.004 | 13.061
19 | 1.508 | 0.12478 | -0.004 | 12.087
19.5 | 1.489 | 0.13281 | -0.005 | 11.208
20 | 1.466 | 0.14113 | -0.005 | 10.387

## 36. Re 750k Mach 0.10 (2)
BIGFOIL.COM POLAR EXPORT
NACA33114
NACA33114 |  |  |  | Cl Max: | 1.5697 | at alpha= | 16.5 | deg
XFOIL ncrit=9 |  |  |  | L/D Max: | 89.3358 | at alpha= | 8.5 | deg
Re: | 750000 |  |  | Cd Min: | 0.13714 | at alpha= | -14 | deg
Mach: | 0.1 |  |  | Cl=0 at alpha= | -1.9862 | deg
|  |  |  | @ Cl=0.1, Cd= | 0.01043
|  |  |  | @ Cl=0.4, Cd= | 0.0087022
|  |  |  | @ Cl=0.6, Cd= | 0.010004
alpha (deg) | Cl | Cd | Cm | Cl/Cd
-14 | -0.4768 | 0.13714 | -0.0079 | -3.4767
-13.5 | -0.4599 | 0.13226 | -0.0078 | -3.4772
-13 | -0.4487 | 0.12615 | -0.0096 | -3.5569
-12.5 | -0.4406 | 0.11942 | -0.0119 | -3.6895
-12 | -0.4369 | 0.11167 | -0.015 | -3.9124
-11.5 | -0.4761 | 0.09198 | -0.0277 | -5.1761
-11 | -0.4762 | 0.08452 | -0.0308 | -5.6342
-10.5 | -0.514 | 0.07063 | -0.0418 | -7.2774
-10 | -0.5619 | 0.06282 | -0.0407 | -8.9446
-9.5 | -0.5905 | 0.05908 | -0.0329 | -9.9949
-9 | -0.6814 | 0.04599 | -0.0161 | -14.8163
-8.5 | -0.6443 | 0.04096 | -0.0175 | -15.73
-8 | -0.6431 | 0.02034 | -0.0125 | -31.6175
-7.5 | -0.5783 | 0.01791 | -0.0147 | -32.2892
-7 | -0.5006 | 0.0164 | -0.0192 | -30.5244
-6.5 | -0.4241 | 0.01466 | -0.0232 | -28.9291
-6 | -0.3675 | 0.01365 | -0.0231 | -26.9231
-5.5 | -0.3208 | 0.01308 | -0.0207 | -24.526
-5 | -0.2767 | 0.01241 | -0.0178 | -22.2965
-4.5 | -0.232 | 0.01201 | -0.0151 | -19.3172
-4 | -0.1865 | 0.01168 | -0.0125 | -15.9675
-3.5 | -0.1431 | 0.01121 | -0.0097 | -12.7654
-3 | -0.0954 | 0.01104 | -0.0076 | -8.6413
-2.5 | -0.0502 | 0.01072 | -0.0051 | -4.6828
-2 | -0.0013 | 0.01068 | -0.0033 | -0.12172
-1.5 | 0.0459 | 0.01049 | -0.0012 | 4.3756
-1 | 0.0942 | 0.01043 | 0.0007 | 9.0316
-0.5 | 0.143 | 0.01043 | 0.0024 | 13.7105
0 | 0.1925 | 0.01044 | 0.004 | 18.4387
0.5 | 0.2239 | 0.0092 | 0.0086 | 24.337
1 | 0.2423 | 0.00801 | 0.0168 | 30.2497
1.5 | 0.292 | 0.00805 | 0.0189 | 36.2733
2 | 0.3539 | 0.00837 | 0.0181 | 42.282
2.5 | 0.4205 | 0.00885 | 0.0163 | 47.5141
3 | 0.4949 | 0.00933 | 0.0129 | 53.0439
3.5 | 0.5712 | 0.00986 | 0.0087 | 57.931
4 | 0.6313 | 0.01016 | 0.0079 | 62.1358
4.5 | 0.7036 | 0.01062 | 0.0043 | 66.2524
5 | 0.7737 | 0.01093 | 0.0013 | 70.7868
5.5 | 0.8338 | 0.01129 | 0.0004 | 73.853
6 | 0.904 | 0.01174 | -0.0029 | 77.0017
6.5 | 0.9728 | 0.01201 | -0.0058 | 80.9992
7 | 1.0354 | 0.0124 | -0.0075 | 83.5
7.5 | 1.1031 | 0.01284 | -0.0104 | 85.9112
8 | 1.1706 | 0.01312 | -0.0132 | 89.2226
8.5 | 1.2105 | 0.01355 | -0.0104 | 89.3358
9 | 1.2435 | 0.01404 | -0.0063 | 88.5684
9.5 | 1.2783 | 0.01438 | -0.0025 | 88.8943
10 | 1.3093 | 0.01485 | 0.002 | 88.1684
10.5 | 1.3354 | 0.01552 | 0.0072 | 86.0438
11 | 1.366 | 0.01595 | 0.0117 | 85.6426
11.5 | 1.3866 | 0.01648 | 0.0179 | 84.1383
12 | 1.4017 | 0.01727 | 0.0247 | 81.1639
12.5 | 1.4301 | 0.01789 | 0.0288 | 79.9385
13 | 1.4533 | 0.01889 | 0.0331 | 76.9349
13.5 | 1.4791 | 0.02 | 0.0365 | 73.955
14 | 1.5028 | 0.02138 | 0.0396 | 70.29
14.5 | 1.5227 | 0.02321 | 0.0423 | 65.6053
15 | 1.5426 | 0.0253 | 0.0444 | 60.9723
15.5 | 1.5564 | 0.02812 | 0.046 | 55.3485
16 | 1.5662 | 0.0316 | 0.0468 | 49.5633
16.5 | 1.5697 | 0.03603 | 0.0469 | 43.5665
17 | 1.5625 | 0.0419 | 0.046 | 37.2912
17.5 | 1.5472 | 0.04906 | 0.0442 | 31.5369
18 | 1.5151 | 0.05868 | 0.041 | 25.8197
18.5 | 1.4762 | 0.06964 | 0.0369 | 21.1976
19 | 1.4268 | 0.08247 | 0.0316 | 17.3008
19.5 | 1.3693 | 0.09694 | 0.0253 | 14.1252
20 | 1.3265 | 0.10979 | 0.0194 | 12.0822

## 37. Re 750k Mach 0.25 (1)
BIGFOIL.COM POLAR EXPORT
NACA33114
NACA33114 |  |  |  | Cl Max: | 1.52 | at alpha= | 14 | deg
JavaFoil+Calcfoil stall+Eppler ext transition |  |  |  | L/D Max: | 83.758 | at alpha= | 8 | deg
Re: | 750000 |  |  | Cd Min: | 0.00946 | at alpha= | 1.5 | deg
Mach: | 0.25 |  |  | Cl=0 at alpha= | -1.4921 | deg
|  |  |  | @ Cl=0.1, Cd= | 0.012404
|  |  |  | @ Cl=0.4, Cd= | 0.0095413
|  |  |  | @ Cl=0.6, Cd= | 0.0097394
alpha (deg) | Cl | Cd | Cm | Cl/Cd
-16.5 | -0.484 | 0.16834 | 0.005 | -2.874
-16 | -0.523 | 0.1584 | 0.005 | -3.299
-15.5 | -0.558 | 0.14864 | 0.005 | -3.755
-15 | -0.59 | 0.13743 | 0.005 | -4.296
-14.5 | -0.619 | 0.12677 | 0.005 | -4.881
-14 | -0.643 | 0.11782 | 0.005 | -5.461
-13.5 | -0.664 | 0.11108 | 0.005 | -5.976
-13 | -0.68 | 0.10266 | 0.005 | -6.62
-12.5 | -0.691 | 0.09573 | 0.005 | -7.216
-12 | -0.697 | 0.08937 | 0.005 | -7.802
-11.5 | -0.699 | 0.08354 | 0.005 | -8.364
-11 | -0.695 | 0.07793 | 0.005 | -8.924
-10.5 | -0.687 | 0.07245 | 0.005 | -9.484
-10 | -0.674 | 0.06758 | 0.005 | -9.977
-9.5 | -0.657 | 0.06337 | 0.005 | -10.368
-9 | -0.635 | 0.05922 | 0.005 | -10.723
-8.5 | -0.608 | 0.0555 | 0.005 | -10.963
-8 | -0.578 | 0.05193 | 0.005 | -11.139
-7.5 | -0.545 | 0.04873 | 0.005 | -11.195
-7 | -0.51 | 0.04575 | 0.005 | -11.139
-6.5 | -0.471 | 0.04309 | 0.005 | -10.933
-6 | -0.431 | 0.04056 | 0.005 | -10.619
-5.5 | -0.388 | 0.0382 | 0.005 | -10.16
-5 | -0.344 | 0.03601 | 0.005 | -9.553
-4.5 | -0.299 | 0.03345 | 0.005 | -8.938
-4 | -0.308 | 0.01102 | 0.009 | -27.92
-3.5 | -0.248 | 0.01158 | 0.008 | -21.41
-3 | -0.187 | 0.01144 | 0.008 | -16.357
-2.5 | -0.126 | 0.01148 | 0.008 | -10.938
-2 | -0.063 | 0.01208 | 0.008 | -5.252
-1.5 | -0.001 | 0.01223 | 0.007 | -0.065
-1 | 0.062 | 0.01244 | 0.007 | 4.998
-0.5 | 0.125 | 0.01238 | 0.007 | 10.121
0 | 0.188 | 0.01299 | 0.007 | 14.487
0.5 | 0.251 | 0.01298 | 0.006 | 19.339
1 | 0.314 | 0.01244 | 0.006 | 25.2
1.5 | 0.376 | 0.00946 | 0.006 | 39.74
2 | 0.438 | 0.00967 | 0.005 | 45.325
2.5 | 0.5 | 0.00987 | 0.005 | 50.687
3 | 0.562 | 0.00958 | 0.005 | 58.688
3.5 | 0.624 | 0.00984 | 0.005 | 63.386
4 | 0.685 | 0.00965 | 0.004 | 70.977
4.5 | 0.745 | 0.00951 | 0.004 | 78.354
5 | 0.806 | 0.01081 | 0.004 | 74.542
5.5 | 0.865 | 0.01117 | 0.003 | 77.455
6 | 0.924 | 0.01157 | 0.003 | 79.849
6.5 | 0.982 | 0.01201 | 0.003 | 81.796
7 | 1.039 | 0.01251 | 0.002 | 83.042
7.5 | 1.095 | 0.01308 | 0.002 | 83.693
8 | 1.149 | 0.01371 | 0.002 | 83.758
8.5 | 1.201 | 0.01447 | 0.001 | 82.984
9 | 1.25 | 0.01536 | 0.001 | 81.399
9.5 | 1.297 | 0.01645 | 0.001 | 78.841
10 | 1.341 | 0.01786 | 0 | 75.077
10.5 | 1.381 | 0.01961 | 0 | 70.398
11 | 1.416 | 0.02192 | 0 | 64.602
11.5 | 1.446 | 0.02476 | 0 | 58.382
12 | 1.47 | 0.02833 | -0.001 | 51.9
12.5 | 1.49 | 0.0326 | -0.001 | 45.693
13 | 1.505 | 0.03772 | -0.001 | 39.891
13.5 | 1.515 | 0.04353 | -0.002 | 34.803
14 | 1.52 | 0.05023 | -0.002 | 30.26
14.5 | 1.52 | 0.0579 | -0.002 | 26.26
15 | 1.516 | 0.06698 | -0.002 | 22.63
15.5 | 1.502 | 0.07883 | -0.003 | 19.056
16 | 1.485 | 0.09163 | -0.003 | 16.201
16.5 | 1.467 | 0.10093 | -0.003 | 14.539
17 | 1.445 | 0.11005 | -0.003 | 13.135
17.5 | 1.419 | 0.11905 | -0.004 | 11.917
18 | 1.386 | 0.12819 | -0.004 | 10.814
18.5 | 1.349 | 0.13745 | -0.004 | 9.811
19 | 1.303 | 0.14745 | -0.004 | 8.839

## 38. Re 750k Mach 0.25 (2)
BIGFOIL.COM POLAR EXPORT
NACA33114
NACA33114 |  |  |  | Cl Max: | 1.5201 | at alpha= | 15.5 | deg
XFOIL ncrit=9 |  |  |  | L/D Max: | 86.3252 | at alpha= | 8 | deg
Re: | 750000 |  |  | Cd Min: | 0.22683 | at alpha= | -20 | deg
Mach: | 0.25 |  |  | Cl=0 at alpha= | -2.0041 | deg
|  |  |  | @ Cl=0.1, Cd= | 0.01066
|  |  |  | @ Cl=0.4, Cd= | 0.0087992
|  |  |  | @ Cl=0.6, Cd= | 0.010146
alpha (deg) | Cl | Cd | Cm | Cl/Cd
-20 | -0.6226 | 0.22683 | 0.0355 | -2.7448
-19.5 | -0.605 | 0.22077 | 0.0321 | -2.7404
-19 | -0.5911 | 0.2127 | 0.0269 | -2.779
-18.5 | -0.5769 | 0.20537 | 0.023 | -2.8091
-18 | -0.5576 | 0.19991 | 0.0211 | -2.7893
-17.5 | -0.5401 | 0.19424 | 0.0184 | -2.7806
-17 | -0.5238 | 0.18802 | 0.0154 | -2.7859
-16.5 | -0.5175 | 0.17887 | 0.0093 | -2.8932
-16 | -0.5023 | 0.17179 | 0.0071 | -2.9239
-15.5 | -0.4847 | 0.16619 | 0.0055 | -2.9165
-15 | -0.4693 | 0.1603 | 0.0032 | -2.9276
-14.5 | -0.4569 | 0.15357 | 0.0006 | -2.9752
-14 | -0.4641 | 0.1418 | -0.0071 | -3.2729
-13.5 | -0.4463 | 0.13635 | -0.0069 | -3.2732
-13 | -0.4336 | 0.13027 | -0.0086 | -3.3285
-12.5 | -0.424 | 0.12355 | -0.0109 | -3.4318
-12 | -0.4181 | 0.11599 | -0.0138 | -3.6046
-11.5 | -0.4421 | 0.10037 | -0.0236 | -4.4047
-11 | -0.4338 | 0.09466 | -0.0244 | -4.5827
-10.5 | -0.4274 | 0.08837 | -0.0264 | -4.8365
-10 | -0.4361 | 0.0784 | -0.0325 | -5.5625
-9.5 | -0.4789 | 0.06578 | -0.0417 | -7.2803
-9 | -0.5254 | 0.05972 | -0.0369 | -8.7977
-8.5 | -0.5652 | 0.05527 | -0.0268 | -10.2262
-8 | -0.5777 | 0.0413 | -0.0249 | -13.9879
-7.5 | -0.5231 | 0.03711 | -0.0278 | -14.0959
-7 | -0.5027 | 0.01949 | -0.0243 | -25.7927
-6.5 | -0.4308 | 0.01725 | -0.0269 | -24.9739
-6 | -0.3756 | 0.0148 | -0.0257 | -25.3784
-5.5 | -0.3282 | 0.0141 | -0.0229 | -23.2766
-5 | -0.2808 | 0.01329 | -0.02 | -21.1287
-4.5 | -0.2348 | 0.01252 | -0.0171 | -18.754
-4 | -0.1878 | 0.01212 | -0.0143 | -15.495
-3.5 | -0.1427 | 0.01158 | -0.0112 | -12.323
-3 | -0.0947 | 0.01133 | -0.0088 | -8.3583
-2.5 | -0.0488 | 0.011 | -0.0059 | -4.4364
-2 | 0.0004 | 0.01087 | -0.0037 | 0.036799
-1.5 | 0.0487 | 0.01072 | -0.0014 | 4.5429
-1 | 0.0981 | 0.01066 | 0.0007 | 9.2026
-0.5 | 0.1484 | 0.01067 | 0.0026 | 13.9082
0 | 0.199 | 0.01066 | 0.0044 | 18.6679
0.5 | 0.2486 | 0.01057 | 0.0064 | 23.5194
1 | 0.253 | 0.00829 | 0.0171 | 30.5187
1.5 | 0.2995 | 0.00824 | 0.0203 | 36.3471
2 | 0.3588 | 0.00855 | 0.0207 | 41.9649
2.5 | 0.4299 | 0.00898 | 0.0185 | 47.8731
3 | 0.5019 | 0.00956 | 0.016 | 52.5
3.5 | 0.5862 | 0.01005 | 0.0108 | 58.3284
4 | 0.6469 | 0.01047 | 0.0105 | 61.7861
4.5 | 0.7229 | 0.01092 | 0.0068 | 66.1996
5 | 0.796 | 0.01127 | 0.0038 | 70.63
5.5 | 0.8567 | 0.01187 | 0.0032 | 72.1735
6 | 0.9322 | 0.01213 | -0.0002 | 76.8508
6.5 | 1.0029 | 0.01253 | -0.0028 | 80.0399
7 | 1.068 | 0.0131 | -0.0043 | 81.5267
7.5 | 1.1401 | 0.01344 | -0.0071 | 84.8289
8 | 1.2051 | 0.01396 | -0.0087 | 86.3252
8.5 | 1.2387 | 0.01445 | -0.0039 | 85.7232
9 | 1.2727 | 0.01486 | 0.0008 | 85.646
9.5 | 1.3016 | 0.01541 | 0.0064 | 84.4646
10 | 1.3258 | 0.0161 | 0.0127 | 82.3478
10.5 | 1.3472 | 0.01659 | 0.0197 | 81.2055
11 | 1.3646 | 0.01721 | 0.027 | 79.2911
11.5 | 1.3824 | 0.01824 | 0.0335 | 75.7895
12 | 1.4109 | 0.01914 | 0.0379 | 73.7147
12.5 | 1.4343 | 0.02046 | 0.0422 | 70.1026
13 | 1.4572 | 0.02212 | 0.0458 | 65.877
13.5 | 1.4807 | 0.02402 | 0.0486 | 61.6445
14 | 1.4959 | 0.02679 | 0.0509 | 55.838
14.5 | 1.5129 | 0.02981 | 0.0523 | 50.7514
15 | 1.5172 | 0.03427 | 0.0529 | 44.272
15.5 | 1.5201 | 0.03925 | 0.0525 | 38.7287
16 | 1.5059 | 0.04629 | 0.051 | 32.5319
16.5 | 1.4871 | 0.05421 | 0.0487 | 27.4322
17 | 1.444 | 0.06529 | 0.0445 | 22.1167
17.5 | 1.408 | 0.07602 | 0.0402 | 18.5214
18 | 1.357 | 0.089 | 0.0344 | 15.2472
18.5 | 1.3151 | 0.10122 | 0.0288 | 12.9925
19 | 1.2712 | 0.1141 | 0.0225 | 11.1411
19.5 | 1.2418 | 0.12534 | 0.0167 | 9.9075
20 | 1.213 | 0.13671 | 0.0106 | 8.8728

## 39. Re 750k Mach 0.50 (1)
BIGFOIL.COM POLAR EXPORT
NACA33114
NACA33114 |  |  |  | Cl Max: | 1.339 | at alpha= | 11 | deg
JavaFoil+Calcfoil stall+Eppler ext transition |  |  |  | L/D Max: | 72.44 | at alpha= | 6 | deg
Re: | 750000 |  |  | Cd Min: | 0.00902 | at alpha= | 2 | deg
Mach: | 0.5 |  |  | Cl=0 at alpha= | -1.4929 | deg
|  |  |  | @ Cl=0.1, Cd= | 0.012241
|  |  |  | @ Cl=0.4, Cd= | 0.012099
|  |  |  | @ Cl=0.6, Cd= | 0.010467
alpha (deg) | Cl | Cd | Cm | Cl/Cd
-20 | -0.998 | 0.21591 | 0.008 | -4.624
-19.5 | -0.973 | 0.2111 | 0.008 | -4.607
-19 | -0.947 | 0.20207 | 0.008 | -4.685
-18.5 | -0.92 | 0.19251 | 0.008 | -4.776
-18 | -0.894 | 0.18748 | 0.008 | -4.766
-17.5 | -0.867 | 0.18269 | 0.008 | -4.748
-17 | -0.841 | 0.17482 | 0.007 | -4.813
-16.5 | -0.814 | 0.17259 | 0.007 | -4.717
-16 | -0.788 | 0.16727 | 0.007 | -4.71
-15.5 | -0.762 | 0.16299 | 0.007 | -4.672
-15 | -0.734 | 0.15817 | 0.007 | -4.642
-14.5 | -0.708 | 0.14995 | 0.007 | -4.72
-14 | -0.681 | 0.146 | 0.007 | -4.666
-13.5 | -0.654 | 0.14341 | 0.007 | -4.559
-13 | -0.627 | 0.13967 | 0.006 | -4.491
-12.5 | -0.601 | 0.13561 | 0.006 | -4.428
-12 | -0.573 | 0.12772 | 0.006 | -4.489
-11.5 | -0.546 | 0.12449 | 0.006 | -4.389
-11 | -0.52 | 0.12059 | 0.006 | -4.309
-10.5 | -0.492 | 0.11205 | 0.006 | -4.392
-10 | -0.465 | 0.10948 | 0.006 | -4.249
-9.5 | -0.438 | 0.10333 | 0.006 | -4.241
-9 | -0.411 | 0.1029 | 0.005 | -3.993
-8.5 | -0.384 | 0.10049 | 0.005 | -3.819
-8 | -0.356 | 0.06975 | 0.005 | -5.11
-7.5 | -0.329 | 0.07728 | 0.005 | -4.257
-7 | -0.302 | 0.06203 | 0.004 | -4.864
-6.5 | -0.421 | 0.05233 | 0.004 | -8.041
-6 | -0.424 | 0.0466 | 0.005 | -9.094
-5.5 | -0.4 | 0.04275 | 0.005 | -9.349
-5 | -0.363 | 0.03976 | 0.005 | -9.139
-4.5 | -0.32 | 0.03731 | 0.005 | -8.582
-4 | -0.272 | 0.03471 | 0.005 | -7.842
-3.5 | -0.221 | 0.0328 | 0.005 | -6.75
-3 | -0.169 | 0.02997 | 0.006 | -5.653
-2.5 | -0.139 | 0.01141 | 0.009 | -12.203
-2 | -0.071 | 0.01159 | 0.008 | -6.084
-1.5 | -0.001 | 0.01239 | 0.008 | -0.072
-1 | 0.069 | 0.01225 | 0.008 | 5.658
-0.5 | 0.14 | 0.01223 | 0.008 | 11.43
0 | 0.21 | 0.01232 | 0.007 | 17.019
0.5 | 0.28 | 0.01233 | 0.007 | 22.681
1 | 0.349 | 0.01239 | 0.007 | 28.18
1.5 | 0.419 | 0.01199 | 0.006 | 34.903
2 | 0.487 | 0.00902 | 0.006 | 54.05
2.5 | 0.556 | 0.01026 | 0.006 | 54.184
3 | 0.624 | 0.01058 | 0.005 | 58.956
3.5 | 0.691 | 0.01097 | 0.005 | 62.996
4 | 0.758 | 0.0114 | 0.005 | 66.45
4.5 | 0.823 | 0.0119 | 0.004 | 69.127
5 | 0.887 | 0.01248 | 0.004 | 71.043
5.5 | 0.949 | 0.01313 | 0.004 | 72.278
6 | 1.009 | 0.01393 | 0.003 | 72.44
6.5 | 1.066 | 0.0149 | 0.003 | 71.539
7 | 1.119 | 0.01612 | 0.003 | 69.423
7.5 | 1.167 | 0.01775 | 0.002 | 65.779
8 | 1.21 | 0.01992 | 0.002 | 60.761
8.5 | 1.247 | 0.02299 | 0.002 | 54.24
9 | 1.278 | 0.02697 | 0.001 | 47.394
9.5 | 1.303 | 0.03225 | 0.001 | 40.402
10 | 1.322 | 0.03861 | 0 | 34.256
10.5 | 1.336 | 0.04618 | 0 | 28.92
11 | 1.339 | 0.05491 | 0 | 24.383
11.5 | 1.321 | 0.06507 | 0 | 20.3
12 | 1.264 | 0.0777 | -0.001 | 16.267
12.5 | 1.054 | 0.11019 | -0.001 | 9.562
13 | 0.801 | 0.13253 | -0.001 | 6.042
13.5 | 0.831 | 0.15062 | -0.001 | 5.52
14 | 0.862 | 0.16105 | -0.001 | 5.351
14.5 | 0.891 | 0.16752 | -0.002 | 5.321
15 | 0.921 | 0.17758 | -0.002 | 5.187
15.5 | 0.95 | 0.18351 | -0.002 | 5.177
16 | 0.98 | 0.18802 | -0.003 | 5.21

## 40. Re 750k Mach 0.50 (2)
BIGFOIL.COM POLAR EXPORT
NACA33114
NACA33114 |  |  |  | Cl Max: | 1.2814 | at alpha= | 10.5 | deg
XFOIL ncrit=9 |  |  |  | L/D Max: | 70.8476 | at alpha= | 7 | deg
Re: | 750000 |  |  | Cd Min: | 0.13917 | at alpha= | 15.5 | deg
Mach: | 0.5 |  |  | Cl=0 at alpha= | -99 | deg
|  |  |  | @ Cl=0.1, Cd= | 0.01158
|  |  |  | @ Cl=0.4, Cd= | 0.0094909
|  |  |  | @ Cl=0.6, Cd= | 0.010991
alpha (deg) | Cl | Cd | Cm | Cl/Cd
0 | 0.2288 | 0.01158 | 0.0066 | 19.7582
0.5 | 0.2858 | 0.01153 | 0.0093 | 24.7875
1 | 0.3272 | 0.01077 | 0.0144 | 30.3807
1.5 | 0.3356 | 0.00921 | 0.0265 | 36.4387
2 | 0.3912 | 0.00944 | 0.03 | 41.4407
2.5 | 0.4707 | 0.0099 | 0.0286 | 47.5455
3 | 0.5515 | 0.0106 | 0.0268 | 52.0283
3.5 | 0.6446 | 0.01135 | 0.0227 | 56.793
4 | 0.7262 | 0.01199 | 0.0207 | 60.5671
4.5 | 0.8034 | 0.01271 | 0.0196 | 63.2101
5 | 0.8876 | 0.01336 | 0.0174 | 66.4371
5.5 | 0.9614 | 0.01429 | 0.0171 | 67.2778
6 | 1.0466 | 0.01501 | 0.015 | 69.7268
6.5 | 1.1239 | 0.01588 | 0.0144 | 70.7746
7 | 1.2037 | 0.01699 | 0.0132 | 70.8476
7.5 | 1.2229 | 0.01775 | 0.0225 | 68.8958
8 | 1.2243 | 0.01856 | 0.0344 | 65.9644
8.5 | 1.2298 | 0.01999 | 0.0442 | 61.5208
9 | 1.2467 | 0.02177 | 0.0514 | 57.2669
9.5 | 1.2633 | 0.0241 | 0.0571 | 52.4191
10 | 1.277 | 0.02718 | 0.0613 | 46.9831
10.5 | 1.2814 | 0.03158 | 0.0638 | 40.5763
11 | 1.2814 | 0.03698 | 0.0646 | 34.6512
11.5 | 1.2765 | 0.0432 | 0.0641 | 29.5486
12 | 1.248 | 0.05177 | 0.0618 | 24.1066
12.5 | 1.2011 | 0.06267 | 0.0571 | 19.1655
13 | 1.1755 | 0.07188 | 0.0534 | 16.3536
13.5 | 1.0638 | 0.09093 | 0.0422 | 11.6991
14 | 1.0469 | 0.10009 | 0.0382 | 10.4596
14.5 | 0.9448 | 0.12069 | 0.0258 | 7.8283
15 | 0.9878 | 0.12266 | 0.0265 | 8.0532
15.5 | 0.9291 | 0.13917 | 0.0167 | 6.676

## 41. Re 1M Mach 0.00 (1)
BIGFOIL.COM POLAR EXPORT
NACA33114
NACA33114 |  |  |  | Cl Max: | 1.587 | at alpha= | 15.5 | deg
JavaFoil+Calcfoil stall+Eppler ext transition |  |  |  | L/D Max: | 94.335 | at alpha= | 6 | deg
Re: | 1000000 |  |  | Cd Min: | 0.00917 | at alpha= | 2.5 | deg
Mach: | 0 |  |  | Cl=0 at alpha= | -1.4918 | deg
|  |  |  | @ Cl=0.1, Cd= | 0.012443
|  |  |  | @ Cl=0.4, Cd= | 0.0094644
|  |  |  | @ Cl=0.6, Cd= | 0.0095525
alpha (deg) | Cl | Cd | Cm | Cl/Cd
-20 | -0.728 | 0.18798 | 0.006 | -3.871
-19.5 | -0.743 | 0.18057 | 0.006 | -4.112
-19 | -0.756 | 0.17207 | 0.006 | -4.396
-18.5 | -0.768 | 0.16317 | 0.006 | -4.709
-18 | -0.779 | 0.15434 | 0.006 | -5.049
-17.5 | -0.789 | 0.14807 | 0.006 | -5.33
-17 | -0.798 | 0.14013 | 0.006 | -5.694
-16.5 | -0.805 | 0.1326 | 0.006 | -6.071
-16 | -0.811 | 0.12579 | 0.006 | -6.444
-15.5 | -0.814 | 0.11958 | 0.006 | -6.811
-15 | -0.816 | 0.11299 | 0.006 | -7.225
-14.5 | -0.816 | 0.10665 | 0.006 | -7.653
-14 | -0.814 | 0.10124 | 0.006 | -8.038
-13.5 | -0.809 | 0.09526 | 0.006 | -8.491
-13 | -0.802 | 0.09015 | 0.006 | -8.891
-12.5 | -0.792 | 0.08451 | 0.005 | -9.367
-12 | -0.779 | 0.07995 | 0.005 | -9.742
-11.5 | -0.763 | 0.075 | 0.005 | -10.178
-11 | -0.745 | 0.07088 | 0.005 | -10.515
-10.5 | -0.724 | 0.06662 | 0.005 | -10.875
-10 | -0.701 | 0.06268 | 0.005 | -11.184
-9.5 | -0.675 | 0.0587 | 0.005 | -11.493
-9 | -0.645 | 0.05522 | 0.005 | -11.69
-8.5 | -0.613 | 0.05184 | 0.005 | -11.835
-8 | -0.579 | 0.04869 | 0.005 | -11.899
-7.5 | -0.543 | 0.04577 | 0.005 | -11.868
-7 | -0.505 | 0.04303 | 0.005 | -11.741
-6.5 | -0.466 | 0.04041 | 0.005 | -11.523
-6 | -0.425 | 0.03751 | 0.005 | -11.335
-5.5 | -0.468 | 0.01065 | 0.009 | -43.925
-5 | -0.413 | 0.01112 | 0.009 | -37.124
-4.5 | -0.357 | 0.01096 | 0.008 | -32.557
-4 | -0.299 | 0.01083 | 0.008 | -27.621
-3.5 | -0.241 | 0.01075 | 0.008 | -22.41
-3 | -0.182 | 0.01134 | 0.008 | -16.018
-2.5 | -0.122 | 0.01123 | 0.008 | -10.848
-2 | -0.061 | 0.01122 | 0.007 | -5.483
-1.5 | -0.001 | 0.01124 | 0.007 | -0.069
-1 | 0.06 | 0.01201 | 0.007 | 5.017
-0.5 | 0.121 | 0.01267 | 0.007 | 9.578
0 | 0.182 | 0.01209 | 0.006 | 15.084
0.5 | 0.243 | 0.01201 | 0.006 | 20.254
1 | 0.304 | 0.01197 | 0.006 | 25.388
1.5 | 0.364 | 0.00937 | 0.006 | 38.89
2 | 0.425 | 0.00953 | 0.005 | 44.611
2.5 | 0.485 | 0.00917 | 0.005 | 52.9
3 | 0.545 | 0.00936 | 0.005 | 58.271
3.5 | 0.605 | 0.00957 | 0.004 | 63.223
4 | 0.665 | 0.00927 | 0.004 | 71.678
4.5 | 0.724 | 0.00953 | 0.004 | 75.944
5 | 0.783 | 0.00936 | 0.004 | 83.614
5.5 | 0.841 | 0.00964 | 0.003 | 87.22
6 | 0.899 | 0.00953 | 0.003 | 94.335
6.5 | 0.956 | 0.01078 | 0.003 | 88.745
7 | 1.013 | 0.01115 | 0.002 | 90.818
7.5 | 1.069 | 0.01156 | 0.002 | 92.426
8 | 1.123 | 0.01203 | 0.002 | 93.37
8.5 | 1.177 | 0.01253 | 0.001 | 93.956
9 | 1.229 | 0.01329 | 0.001 | 92.447
9.5 | 1.279 | 0.01389 | 0.001 | 92.058
10 | 1.327 | 0.01464 | 0 | 90.627
10.5 | 1.373 | 0.0156 | 0 | 87.984
11 | 1.415 | 0.01672 | 0 | 84.62
11.5 | 1.452 | 0.01821 | 0 | 79.726
12 | 1.484 | 0.02002 | -0.001 | 74.154
12.5 | 1.512 | 0.02241 | -0.001 | 67.455
13 | 1.536 | 0.02534 | -0.001 | 60.596
13.5 | 1.554 | 0.02903 | -0.002 | 53.551
14 | 1.569 | 0.03348 | -0.002 | 46.862
14.5 | 1.579 | 0.03888 | -0.002 | 40.614
15 | 1.586 | 0.04515 | -0.003 | 35.133
15.5 | 1.587 | 0.05276 | -0.003 | 30.089
16 | 1.583 | 0.06245 | -0.003 | 25.348
16.5 | 1.573 | 0.07509 | -0.003 | 20.954
17 | 1.569 | 0.08451 | -0.003 | 18.565
17.5 | 1.565 | 0.09258 | -0.004 | 16.902
18 | 1.558 | 0.10068 | -0.004 | 15.477
18.5 | 1.55 | 0.10822 | -0.004 | 14.321
19 | 1.538 | 0.11598 | -0.004 | 13.257
19.5 | 1.521 | 0.12367 | -0.005 | 12.3
20 | 1.502 | 0.13139 | -0.005 | 11.433

## 42. Re 1M Mach 0.00 (2)
BIGFOIL.COM POLAR EXPORT
NACA33114
NACA33114 |  |  |  | Cl Max: | 1.6233 | at alpha= | 17 | deg
XFOIL ncrit=9 |  |  |  | L/D Max: | 100.689 | at alpha= | 9 | deg
Re: | 1000000 |  |  | Cd Min: | 0.17938 | at alpha= | -17 | deg
Mach: | 0 |  |  | Cl=0 at alpha= | -1.9106 | deg
|  |  |  | @ Cl=0.1, Cd= | 0.0098319
|  |  |  | @ Cl=0.4, Cd= | 0.0078293
|  |  |  | @ Cl=0.6, Cd= | 0.0090103
alpha (deg) | Cl | Cd | Cm | Cl/Cd
-17 | -0.5408 | 0.17938 | 0.0119 | -3.0148
-16.5 | -0.5222 | 0.17431 | 0.0107 | -2.9958
-16 | -0.5071 | 0.16866 | 0.0085 | -3.0066
-15.5 | -0.493 | 0.16278 | 0.0061 | -3.0286
-15 | -0.4813 | 0.15617 | 0.0033 | -3.0819
-14.5 | -0.4918 | 0.14254 | -0.004 | -3.4503
-14 | -0.4775 | 0.13721 | -0.0048 | -3.4801
-13.5 | -0.4638 | 0.13185 | -0.0063 | -3.5176
-12 | -0.9865 | 0.02752 | -0.0258 | -35.8467
-11.5 | -0.9682 | 0.0259 | -0.0199 | -37.3822
-11 | -0.9448 | 0.02473 | -0.0144 | -38.2046
-10.5 | -0.9229 | 0.02335 | -0.0086 | -39.5246
-10 | -0.8928 | 0.02182 | -0.0043 | -40.9166
-9.5 | -0.8288 | 0.01973 | -0.0068 | -42.0071
-9 | -0.7669 | 0.01752 | -0.0088 | -43.7728
-8 | -0.6343 | 0.01531 | -0.0136 | -41.4304
-7.5 | -0.5603 | 0.01417 | -0.0174 | -39.5413
-7 | -0.4768 | 0.01275 | -0.0234 | -37.3961
-6.5 | -0.4214 | 0.01229 | -0.0231 | -34.288
-6 | -0.3771 | 0.01187 | -0.0203 | -31.7692
-5.5 | -0.3361 | 0.01129 | -0.0169 | -29.7697
-5 | -0.2914 | 0.01101 | -0.0143 | -26.4668
-4.5 | -0.2449 | 0.01083 | -0.0121 | -22.6131
-4 | -0.201 | 0.01043 | -0.0094 | -19.2713
-3.5 | -0.1532 | 0.01028 | -0.0074 | -14.9027
-3 | -0.1061 | 0.01005 | -0.0053 | -10.5572
-2.5 | -0.0572 | 0.00998 | -0.0036 | -5.7315
-2 | -0.0089 | 0.00985 | -0.0018 | -0.90355
-1.5 | 0.0409 | 0.00982 | -0.0003 | 4.165
-1 | 0.0907 | 0.00983 | 0.0012 | 9.2269
-0.5 | 0.1406 | 0.00984 | 0.0026 | 14.2886
0 | 0.1909 | 0.00987 | 0.004 | 19.3414
0.5 | 0.2398 | 0.00979 | 0.0056 | 24.4944
1 | 0.2511 | 0.00768 | 0.0143 | 32.6953
1.5 | 0.2903 | 0.00743 | 0.0184 | 39.0713
2 | 0.342 | 0.0076 | 0.0197 | 45
2.5 | 0.4027 | 0.00784 | 0.0191 | 51.3648
3 | 0.4637 | 0.00823 | 0.0183 | 56.3426
3.5 | 0.5398 | 0.00862 | 0.0142 | 62.6218
4 | 0.6015 | 0.00902 | 0.013 | 66.6851
5 | 0.74 | 0.00965 | 0.0071 | 76.6839
5.5 | 0.8062 | 0.01008 | 0.0047 | 79.9802
6 | 0.8649 | 0.01034 | 0.004 | 83.646
6.5 | 0.9343 | 0.01068 | 0.0008 | 87.4813
7 | 1.0008 | 0.01108 | -0.0018 | 90.3249
7.5 | 1.0651 | 0.01136 | -0.004 | 93.7588
8 | 1.1265 | 0.01178 | -0.0056 | 95.6282
8.5 | 1.1922 | 0.01215 | -0.0083 | 98.1235
9 | 1.2566 | 0.01248 | -0.0107 | 100.6891
9.5 | 1.2981 | 0.01301 | -0.0085 | 99.7771
10 | 1.3332 | 0.01335 | -0.0048 | 99.8652
10.5 | 1.3666 | 0.01373 | -0.0009 | 99.5339
11 | 1.393 | 0.01435 | 0.0041 | 97.0732
11.5 | 1.4242 | 0.01477 | 0.0084 | 96.4252
12 | 1.4495 | 0.01528 | 0.0136 | 94.8626
12.5 | 1.4628 | 0.01597 | 0.0208 | 91.5967
13 | 1.4905 | 0.01653 | 0.025 | 90.1694
13.5 | 1.5118 | 0.01754 | 0.0297 | 86.1916
14 | 1.5395 | 0.01847 | 0.0329 | 83.3514
14.5 | 1.5601 | 0.01992 | 0.0364 | 78.3183
15 | 1.5838 | 0.02139 | 0.0391 | 74.0439
15.5 | 1.5977 | 0.02372 | 0.0417 | 67.3567
16 | 1.6153 | 0.02607 | 0.0433 | 61.9601
16.5 | 1.6224 | 0.02956 | 0.0446 | 54.885
17 | 1.6233 | 0.03403 | 0.0449 | 47.702
17.5 | 1.6177 | 0.03955 | 0.0444 | 40.9027
18 | 1.5951 | 0.0474 | 0.0425 | 33.6519
18.5 | 1.5668 | 0.05645 | 0.0397 | 27.7555
19 | 1.5145 | 0.06912 | 0.0349 | 21.9112
19.5 | 1.4571 | 0.0831 | 0.0293 | 17.5343
20 | 1.3992 | 0.09769 | 0.023 | 14.3229

## 43. Re 1M Mach 0.10 (1)
BIGFOIL.COM POLAR EXPORT
NACA33114
NACA33114 |  |  |  | Cl Max: | 1.579 | at alpha= | 15 | deg
JavaFoil+Calcfoil stall+Eppler ext transition |  |  |  | L/D Max: | 93.371 | at alpha= | 8.5 | deg
Re: | 1000000 |  |  | Cd Min: | 0.00917 | at alpha= | 1.5 | deg
Mach: | 0.1 |  |  | Cl=0 at alpha= | -1.4919 | deg
|  |  |  | @ Cl=0.1, Cd= | 0.012475
|  |  |  | @ Cl=0.4, Cd= | 0.0093985
|  |  |  | @ Cl=0.6, Cd= | 0.0095893
alpha (deg) | Cl | Cd | Cm | Cl/Cd
-19.5 | -0.692 | 0.18484 | 0.006 | -3.746
-19 | -0.709 | 0.17742 | 0.006 | -3.997
-18.5 | -0.724 | 0.16808 | 0.006 | -4.308
-18 | -0.738 | 0.15852 | 0.006 | -4.656
-17.5 | -0.751 | 0.15164 | 0.006 | -4.953
-17 | -0.763 | 0.14385 | 0.006 | -5.303
-16.5 | -0.773 | 0.13503 | 0.006 | -5.726
-16 | -0.782 | 0.12891 | 0.006 | -6.064
-15.5 | -0.789 | 0.12168 | 0.006 | -6.481
-15 | -0.793 | 0.11485 | 0.006 | -6.907
-14.5 | -0.796 | 0.10815 | 0.006 | -7.359
-14 | -0.796 | 0.10247 | 0.006 | -7.77
-13.5 | -0.794 | 0.09664 | 0.006 | -8.216
-13 | -0.789 | 0.09109 | 0.005 | -8.662
-12.5 | -0.781 | 0.08554 | 0.005 | -9.133
-12 | -0.771 | 0.08054 | 0.005 | -9.568
-11.5 | -0.757 | 0.07564 | 0.005 | -10.007
-11 | -0.74 | 0.07141 | 0.005 | -10.37
-10.5 | -0.721 | 0.06721 | 0.005 | -10.725
-10 | -0.698 | 0.06313 | 0.005 | -11.063
-9.5 | -0.673 | 0.05911 | 0.005 | -11.39
-9 | -0.645 | 0.05551 | 0.005 | -11.614
-8.5 | -0.613 | 0.05217 | 0.005 | -11.757
-8 | -0.58 | 0.04895 | 0.005 | -11.843
-7.5 | -0.544 | 0.04602 | 0.005 | -11.822
-7 | -0.506 | 0.04331 | 0.005 | -11.688
-6.5 | -0.467 | 0.04068 | 0.005 | -11.472
-6 | -0.426 | 0.03791 | 0.005 | -11.239
-5.5 | -0.469 | 0.01066 | 0.009 | -44.036
-5 | -0.415 | 0.01055 | 0.009 | -39.3
-4.5 | -0.358 | 0.011 | 0.009 | -32.575
-4 | -0.301 | 0.01088 | 0.008 | -27.638
-3.5 | -0.242 | 0.01078 | 0.008 | -22.442
-3 | -0.182 | 0.01135 | 0.008 | -16.083
-2.5 | -0.122 | 0.01125 | 0.008 | -10.881
-2 | -0.062 | 0.01127 | 0.007 | -5.485
-1.5 | -0.001 | 0.01124 | 0.007 | -0.069
-1 | 0.061 | 0.01213 | 0.007 | 4.989
-0.5 | 0.122 | 0.01267 | 0.007 | 9.627
0 | 0.183 | 0.01212 | 0.006 | 15.113
0.5 | 0.244 | 0.01211 | 0.006 | 20.174
1 | 0.305 | 0.01207 | 0.006 | 25.293
1.5 | 0.366 | 0.00917 | 0.006 | 39.932
2 | 0.427 | 0.00958 | 0.005 | 44.596
2.5 | 0.488 | 0.0092 | 0.005 | 52.988
3 | 0.548 | 0.00939 | 0.005 | 58.334
3.5 | 0.608 | 0.00962 | 0.004 | 63.217
4 | 0.668 | 0.00934 | 0.004 | 71.503
4.5 | 0.727 | 0.00958 | 0.004 | 75.904
5 | 0.786 | 0.00942 | 0.004 | 83.495
5.5 | 0.845 | 0.00927 | 0.003 | 91.138
6 | 0.903 | 0.0105 | 0.003 | 86.001
6.5 | 0.961 | 0.01085 | 0.003 | 88.559
7 | 1.017 | 0.01123 | 0.002 | 90.57
7.5 | 1.073 | 0.01166 | 0.002 | 92.05
8 | 1.128 | 0.01213 | 0.002 | 92.959
8.5 | 1.181 | 0.01265 | 0.001 | 93.371
9 | 1.233 | 0.01344 | 0.001 | 91.785
9.5 | 1.283 | 0.01407 | 0.001 | 91.244
10 | 1.331 | 0.01487 | 0 | 89.538
10.5 | 1.376 | 0.01588 | 0 | 86.674
11 | 1.417 | 0.01708 | 0 | 82.967
11.5 | 1.454 | 0.01867 | 0 | 77.888
12 | 1.486 | 0.0206 | -0.001 | 72.098
12.5 | 1.512 | 0.0232 | -0.001 | 65.184
13 | 1.535 | 0.02633 | -0.001 | 58.277
13.5 | 1.552 | 0.03033 | -0.002 | 51.159
14 | 1.565 | 0.03496 | -0.002 | 44.764
14.5 | 1.574 | 0.04065 | -0.002 | 38.723
15 | 1.579 | 0.04735 | -0.003 | 33.349
15.5 | 1.578 | 0.05548 | -0.003 | 28.448
16 | 1.57 | 0.0665 | -0.003 | 23.614
16.5 | 1.562 | 0.07809 | -0.003 | 19.999
17 | 1.555 | 0.08786 | -0.003 | 17.696
17.5 | 1.549 | 0.0957 | -0.004 | 16.183
18 | 1.54 | 0.10354 | -0.004 | 14.873
18.5 | 1.528 | 0.11146 | -0.004 | 13.711
19 | 1.513 | 0.11951 | -0.004 | 12.657
19.5 | 1.492 | 0.12736 | -0.005 | 11.718
20 | 1.469 | 0.13554 | -0.005 | 10.841

## 44. Re 1M Mach 0.10 (2)
BIGFOIL.COM POLAR EXPORT
NACA33114
NACA33114 |  |  |  | Cl Max: | 1.6178 | at alpha= | 16.5 | deg
XFOIL ncrit=9 |  |  |  | L/D Max: | 100.23 | at alpha= | 9 | deg
Re: | 1000000 |  |  | Cd Min: | 0.17495 | at alpha= | -16.5 | deg
Mach: | 0.1 |  |  | Cl=0 at alpha= | -1.9145 | deg
|  |  |  | @ Cl=0.1, Cd= | 0.00986
|  |  |  | @ Cl=0.4, Cd= | 0.0078491
|  |  |  | @ Cl=0.6, Cd= | 0.0090504
alpha (deg) | Cl | Cd | Cm | Cl/Cd
-16.5 | -0.5216 | 0.17495 | 0.0109 | -2.9814
-16 | -0.5062 | 0.16929 | 0.0086 | -2.9901
-15.5 | -0.4919 | 0.16341 | 0.0062 | -3.0102
-15 | -0.4798 | 0.1568 | 0.0035 | -3.0599
-14.5 | -0.4876 | 0.14397 | -0.0037 | -3.3868
-14 | -0.475 | 0.13799 | -0.0046 | -3.4423
-13.5 | -0.4611 | 0.13262 | -0.0061 | -3.4769
-13 | -0.4521 | 0.12591 | -0.0086 | -3.5907
-12.5 | -0.4621 | 0.11354 | -0.0153 | -4.0699
-12 | -0.474 | 0.10097 | -0.0216 | -4.6945
-11.5 | -0.9486 | 0.02864 | -0.0244 | -33.1215
-11 | -0.9312 | 0.02703 | -0.0182 | -34.4506
-10.5 | -0.9121 | 0.02553 | -0.012 | -35.7266
-10 | -0.8904 | 0.0239 | -0.0061 | -37.2552
-9.5 | -0.8299 | 0.02093 | -0.0082 | -39.6512
-9 | -0.7664 | 0.01903 | -0.0102 | -40.2733
-8 | -0.6368 | 0.01569 | -0.0144 | -40.5864
-7.5 | -0.5617 | 0.01444 | -0.0184 | -38.8989
-7 | -0.4774 | 0.01291 | -0.0243 | -36.9791
-6.5 | -0.4225 | 0.01245 | -0.0237 | -33.9357
-6 | -0.3782 | 0.012 | -0.0208 | -31.5167
-5.5 | -0.3367 | 0.01142 | -0.0175 | -29.4834
-5 | -0.2921 | 0.01109 | -0.0148 | -26.339
-4.5 | -0.2455 | 0.01089 | -0.0124 | -22.5436
-4 | -0.2014 | 0.0105 | -0.0097 | -19.181
-3.5 | -0.1534 | 0.01033 | -0.0077 | -14.85
-3 | -0.1062 | 0.01009 | -0.0055 | -10.5253
-2.5 | -0.0573 | 0.01002 | -0.0037 | -5.7186
-2 | -0.0086 | 0.00988 | -0.0019 | -0.87045
-1.5 | 0.0417 | 0.00988 | -0.0004 | 4.2206
-1 | 0.0913 | 0.00986 | 0.0012 | 9.2596
-0.5 | 0.1415 | 0.00986 | 0.0027 | 14.3509
1 | 0.2533 | 0.00775 | 0.0143 | 32.6839
1.5 | 0.292 | 0.00747 | 0.0186 | 39.0897
2 | 0.3442 | 0.00762 | 0.0199 | 45.1706
2.5 | 0.4051 | 0.00787 | 0.0193 | 51.474
3 | 0.467 | 0.00825 | 0.0184 | 56.6061
3.5 | 0.5423 | 0.00865 | 0.0146 | 62.6936
4 | 0.6057 | 0.00909 | 0.0131 | 66.6337
5 | 0.7439 | 0.00971 | 0.0076 | 76.6117
5.5 | 0.8108 | 0.01012 | 0.0051 | 80.1186
6 | 0.8699 | 0.0104 | 0.0045 | 83.6442
6.5 | 0.9396 | 0.01077 | 0.0013 | 87.2423
7 | 1.0069 | 0.01114 | -0.0013 | 90.386
7.5 | 1.0715 | 0.01145 | -0.0034 | 93.5808
8 | 1.1332 | 0.01194 | -0.005 | 94.9079
8.5 | 1.2001 | 0.01225 | -0.0077 | 97.9673
9 | 1.2649 | 0.01262 | -0.0099 | 100.2298
9.5 | 1.304 | 0.01318 | -0.0071 | 98.9378
10 | 1.3396 | 0.01349 | -0.0034 | 99.3032
10.5 | 1.3719 | 0.01391 | 0.0008 | 98.6269
11 | 1.3974 | 0.01456 | 0.0062 | 95.9753
11.5 | 1.4287 | 0.01497 | 0.0106 | 95.4375
12 | 1.4484 | 0.0155 | 0.017 | 93.4452
12.5 | 1.4654 | 0.01621 | 0.0235 | 90.401
13 | 1.4929 | 0.01687 | 0.0278 | 88.4944
13.5 | 1.5137 | 0.018 | 0.0324 | 84.0944
14 | 1.542 | 0.019 | 0.0355 | 81.1579
14.5 | 1.5609 | 0.02066 | 0.039 | 75.5518
15 | 1.5845 | 0.02229 | 0.0415 | 71.0857
15.5 | 1.5985 | 0.02479 | 0.0439 | 64.4816
16 | 1.6117 | 0.02768 | 0.0454 | 58.2262
16.5 | 1.6178 | 0.03152 | 0.0462 | 51.3261
17 | 1.6112 | 0.03699 | 0.046 | 43.5577
17.5 | 1.6018 | 0.04319 | 0.0449 | 37.0873
18 | 1.5699 | 0.05243 | 0.0423 | 29.9428
18.5 | 1.5352 | 0.06257 | 0.0387 | 24.5357
19 | 1.4762 | 0.07638 | 0.0333 | 19.327
19.5 | 1.4152 | 0.09108 | 0.027 | 15.538
20 | 1.3587 | 0.10571 | 0.0205 | 12.8531

## 45. Re 1M Mach 0.25 (1)
BIGFOIL.COM POLAR EXPORT
NACA33114
NACA33114 |  |  |  | Cl Max: | 1.534 | at alpha= | 14 | deg
JavaFoil+Calcfoil stall+Eppler ext transition |  |  |  | L/D Max: | 90.184 | at alpha= | 8 | deg
Re: | 1000000 |  |  | Cd Min: | 0.00903 | at alpha= | 2 | deg
Mach: | 0.25 |  |  | Cl=0 at alpha= | -1.4921 | deg
|  |  |  | @ Cl=0.1, Cd= | 0.01175
|  |  |  | @ Cl=0.4, Cd= | 0.0092568
|  |  |  | @ Cl=0.6, Cd= | 0.0094768
alpha (deg) | Cl | Cd | Cm | Cl/Cd
-16.5 | -0.484 | 0.16282 | 0.005 | -2.973
-16 | -0.523 | 0.15427 | 0.005 | -3.389
-15.5 | -0.558 | 0.14125 | 0.005 | -3.953
-15 | -0.591 | 0.13232 | 0.005 | -4.464
-14.5 | -0.619 | 0.1231 | 0.005 | -5.03
-14 | -0.644 | 0.11343 | 0.005 | -5.675
-13.5 | -0.664 | 0.10656 | 0.005 | -6.233
-13 | -0.68 | 0.09964 | 0.005 | -6.826
-12.5 | -0.691 | 0.09295 | 0.005 | -7.437
-12 | -0.698 | 0.08654 | 0.005 | -8.063
-11.5 | -0.699 | 0.08062 | 0.005 | -8.674
-11 | -0.696 | 0.07545 | 0.005 | -9.226
-10.5 | -0.688 | 0.0703 | 0.005 | -9.783
-10 | -0.675 | 0.06595 | 0.005 | -10.234
-9.5 | -0.658 | 0.06165 | 0.005 | -10.67
-9 | -0.636 | 0.05758 | 0.005 | -11.044
-8.5 | -0.609 | 0.05391 | 0.005 | -11.304
-8 | -0.579 | 0.05053 | 0.005 | -11.467
-7.5 | -0.546 | 0.04735 | 0.005 | -11.542
-7 | -0.511 | 0.04448 | 0.005 | -11.479
-6.5 | -0.472 | 0.04181 | 0.005 | -11.296
-6 | -0.432 | 0.0392 | 0.005 | -11.019
-5.5 | -0.39 | 0.03661 | 0.005 | -10.65
-5 | -0.423 | 0.01074 | 0.009 | -39.428
-4.5 | -0.366 | 0.01064 | 0.009 | -34.433
-4 | -0.308 | 0.01114 | 0.009 | -27.632
-3.5 | -0.248 | 0.01105 | 0.008 | -22.444
-3 | -0.187 | 0.01092 | 0.008 | -17.147
-2.5 | -0.126 | 0.01155 | 0.008 | -10.873
-2 | -0.063 | 0.0115 | 0.008 | -5.515
-1.5 | -0.001 | 0.01156 | 0.007 | -0.069
-1 | 0.062 | 0.01178 | 0.007 | 5.278
-0.5 | 0.125 | 0.01173 | 0.007 | 10.684
0 | 0.188 | 0.0123 | 0.007 | 15.296
0.5 | 0.251 | 0.01229 | 0.006 | 20.418
1 | 0.314 | 0.01225 | 0.006 | 25.598
1.5 | 0.376 | 0.0094 | 0.006 | 40.019
2 | 0.438 | 0.00903 | 0.005 | 48.565
2.5 | 0.501 | 0.00946 | 0.005 | 52.929
3 | 0.562 | 0.00963 | 0.005 | 58.374
3.5 | 0.624 | 0.00938 | 0.005 | 66.506
4 | 0.685 | 0.00963 | 0.004 | 71.151
4.5 | 0.746 | 0.00942 | 0.004 | 79.18
5 | 0.806 | 0.0093 | 0.004 | 86.689
5.5 | 0.866 | 0.01054 | 0.003 | 82.203
6 | 0.925 | 0.0109 | 0.003 | 84.912
6.5 | 0.984 | 0.01128 | 0.003 | 87.158
7 | 1.041 | 0.01174 | 0.002 | 88.666
7.5 | 1.097 | 0.01221 | 0.002 | 89.823
8 | 1.152 | 0.01277 | 0.002 | 90.184
8.5 | 1.205 | 0.01342 | 0.001 | 89.827
9 | 1.256 | 0.01418 | 0.001 | 88.611
9.5 | 1.305 | 0.01507 | 0.001 | 86.539
10 | 1.35 | 0.0163 | 0 | 82.806
10.5 | 1.392 | 0.01767 | 0 | 78.788
11 | 1.429 | 0.01953 | 0 | 73.181
11.5 | 1.46 | 0.02182 | 0 | 66.926
12 | 1.486 | 0.02479 | -0.001 | 59.928
12.5 | 1.506 | 0.02846 | -0.001 | 52.911
13 | 1.521 | 0.03305 | -0.001 | 46.012
13.5 | 1.53 | 0.03844 | -0.002 | 39.81
14 | 1.534 | 0.04487 | -0.002 | 34.189
14.5 | 1.533 | 0.05243 | -0.002 | 29.238
15 | 1.526 | 0.06158 | -0.002 | 24.78
15.5 | 1.51 | 0.07378 | -0.003 | 20.463
16 | 1.49 | 0.08689 | -0.003 | 17.149
16.5 | 1.472 | 0.0962 | -0.003 | 15.303
17 | 1.45 | 0.10524 | -0.003 | 13.775
17.5 | 1.422 | 0.11402 | -0.004 | 12.473
18 | 1.389 | 0.123 | -0.004 | 11.296
18.5 | 1.351 | 0.13224 | -0.004 | 10.219
19 | 1.306 | 0.14204 | -0.004 | 9.194

## 46. Re 1M Mach 0.25 (2)
BIGFOIL.COM POLAR EXPORT
NACA33114
NACA33114 |  |  |  | Cl Max: | 1.5777 | at alpha= | 15.5 | deg
XFOIL ncrit=9 |  |  |  | L/D Max: | 96.1253 | at alpha= | 8.5 | deg
Re: | 1000000 |  |  | Cd Min: | 0.13589 | at alpha= | 20 | deg
Mach: | 0.25 |  |  | Cl=0 at alpha= | -1.9353 | deg
|  |  |  | @ Cl=0.1, Cd= | 0.01004
|  |  |  | @ Cl=0.4, Cd= | 0.0080106
|  |  |  | @ Cl=0.6, Cd= | 0.0091216
alpha (deg) | Cl | Cd | Cm | Cl/Cd
-13 | -0.437 | 0.13 | -0.0077 | -3.3615
-12.5 | -0.4294 | 0.12265 | -0.0104 | -3.501
-12 | -0.4455 | 0.1084 | -0.0186 | -4.1098
-11.5 | -0.4507 | 0.09877 | -0.0223 | -4.5631
-11 | -0.4435 | 0.09266 | -0.0242 | -4.7863
-10 | -0.5321 | 0.06223 | -0.0446 | -8.5505
-9.5 | -0.5719 | 0.05682 | -0.0393 | -10.0651
-9 | -0.5964 | 0.05376 | -0.0303 | -11.0938
-8.5 | -0.6107 | 0.04399 | -0.0269 | -13.8827
-8 | -0.6463 | 0.01876 | -0.0197 | -34.451
-7.5 | -0.5651 | 0.01698 | -0.0243 | -33.2803
-7 | -0.4828 | 0.0146 | -0.0289 | -33.0685
-6.5 | -0.4301 | 0.01344 | -0.0273 | -32.0015
-6 | -0.3848 | 0.01289 | -0.024 | -29.8526
-5.5 | -0.3395 | 0.01231 | -0.0207 | -27.5792
-5 | -0.2955 | 0.01158 | -0.0173 | -25.5181
-4.5 | -0.2482 | 0.01129 | -0.0146 | -21.9841
-4 | -0.2009 | 0.01099 | -0.0118 | -18.2803
-3.5 | -0.1542 | 0.01061 | -0.0091 | -14.5335
-3 | -0.1043 | 0.01048 | -0.0069 | -9.9523
-2.5 | -0.0566 | 0.01023 | -0.0044 | -5.5327
-2 | -0.0066 | 0.01009 | -0.0024 | -0.65411
-1.5 | 0.0444 | 0.01008 | -0.0006 | 4.4048
-1 | 0.0949 | 0.01004 | 0.0013 | 9.4522
-0.5 | 0.1466 | 0.01004 | 0.0029 | 14.6016
0 | 0.1986 | 0.01007 | 0.0045 | 19.7219
0.5 | 0.2505 | 0.01006 | 0.0061 | 24.9006
1 | 0.2666 | 0.00808 | 0.0142 | 32.995
1.5 | 0.301 | 0.0077 | 0.0197 | 39.0909
2 | 0.3545 | 0.00775 | 0.0213 | 45.7419
2.5 | 0.4156 | 0.0081 | 0.0212 | 51.3086
3 | 0.4823 | 0.00839 | 0.0198 | 57.4851
3.5 | 0.5553 | 0.00889 | 0.0171 | 62.4634
4 | 0.6267 | 0.00926 | 0.0145 | 67.6782
4.5 | 0.6918 | 0.0096 | 0.0132 | 72.0625
5 | 0.7648 | 0.01009 | 0.0102 | 75.7978
5.5 | 0.8362 | 0.0104 | 0.0076 | 80.4038
6 | 0.8972 | 0.0108 | 0.0072 | 83.0741
6.5 | 0.9695 | 0.01125 | 0.0043 | 86.1778
7 | 1.0406 | 0.01158 | 0.0017 | 89.8618
7.5 | 1.1056 | 0.0121 | 0.0003 | 91.3719
8 | 1.1734 | 0.01252 | -0.0016 | 93.722
8.5 | 1.2429 | 0.01293 | -0.0038 | 96.1253
9 | 1.3021 | 0.01357 | -0.0042 | 95.9543
9.5 | 1.3373 | 0.01393 | 0.0004 | 96.0014
10 | 1.3674 | 0.01444 | 0.0059 | 94.6953
10.5 | 1.3896 | 0.01514 | 0.0126 | 91.7834
11 | 1.4107 | 0.01556 | 0.0198 | 90.662
11.5 | 1.4294 | 0.01619 | 0.027 | 88.2891
12 | 1.4481 | 0.01719 | 0.0334 | 84.2408
12.5 | 1.4776 | 0.01808 | 0.0377 | 81.7257
13 | 1.4976 | 0.01963 | 0.0423 | 76.2914
13.5 | 1.5263 | 0.02102 | 0.0455 | 72.6118
14 | 1.5423 | 0.02342 | 0.0486 | 65.854
14.5 | 1.5639 | 0.02582 | 0.0507 | 60.5693
15 | 1.5707 | 0.0297 | 0.0522 | 52.8855
15.5 | 1.5777 | 0.034 | 0.0526 | 46.4029
16 | 1.5686 | 0.04022 | 0.0519 | 39.0005
16.5 | 1.5484 | 0.048 | 0.05 | 32.2583
17 | 1.5097 | 0.05827 | 0.0465 | 25.9087
17.5 | 1.4634 | 0.0699 | 0.042 | 20.9356
18 | 1.3992 | 0.08427 | 0.0358 | 16.6038
18.5 | 1.3487 | 0.09738 | 0.0299 | 13.8499
19 | 1.2963 | 0.11129 | 0.0231 | 11.6479
19.5 | 1.2605 | 0.12329 | 0.0171 | 10.2239
20 | 1.2233 | 0.13589 | 0.0103 | 9.0021

## 47. Re 1M Mach 0.50 (1)
BIGFOIL.COM POLAR EXPORT
NACA33114
NACA33114 |  |  |  | Cl Max: | 1.351 | at alpha= | 11 | deg
JavaFoil+Calcfoil stall+Eppler ext transition |  |  |  | L/D Max: | 77.829 | at alpha= | 6 | deg
Re: | 1000000 |  |  | Cd Min: | 0.00888 | at alpha= | 2.5 | deg
Mach: | 0.5 |  |  | Cl=0 at alpha= | -1.4929 | deg
|  |  |  | @ Cl=0.1, Cd= | 0.011818
|  |  |  | @ Cl=0.4, Cd= | 0.011742
|  |  |  | @ Cl=0.6, Cd= | 0.0096565
alpha (deg) | Cl | Cd | Cm | Cl/Cd
-20 | -0.998 | 0.20086 | 0.008 | -4.97
-19.5 | -0.973 | 0.19603 | 0.008 | -4.961
-19 | -0.947 | 0.19238 | 0.008 | -4.921
-18.5 | -0.92 | 0.1837 | 0.008 | -5.006
-18 | -0.894 | 0.17875 | 0.008 | -4.999
-17.5 | -0.868 | 0.17401 | 0.008 | -4.986
-17 | -0.841 | 0.16629 | 0.008 | -5.06
-16.5 | -0.814 | 0.16323 | 0.007 | -4.987
-16 | -0.788 | 0.15815 | 0.007 | -4.982
-15.5 | -0.762 | 0.15391 | 0.007 | -4.948
-15 | -0.734 | 0.1486 | 0.007 | -4.941
-14.5 | -0.708 | 0.14069 | 0.007 | -5.031
-14 | -0.681 | 0.13679 | 0.007 | -4.981
-13.5 | -0.654 | 0.13379 | 0.007 | -4.887
-13 | -0.627 | 0.13006 | 0.006 | -4.823
-12.5 | -0.601 | 0.12532 | 0.006 | -4.792
-12 | -0.573 | 0.121 | 0.006 | -4.739
-11.5 | -0.546 | 0.11438 | 0.006 | -4.777
-11 | -0.52 | 0.11271 | 0.006 | -4.61
-10.5 | -0.492 | 0.10466 | 0.006 | -4.703
-10 | -0.465 | 0.10223 | 0.006 | -4.551
-9.5 | -0.438 | 0.09579 | 0.006 | -4.576
-9 | -0.411 | 0.07284 | 0.005 | -5.641
-8.5 | -0.384 | 0.06327 | 0.005 | -6.067
-8 | -0.356 | 0.0656 | 0.005 | -5.434
-7.5 | -0.329 | 0.07298 | 0.005 | -4.509
-7 | -0.302 | 0.05987 | 0.004 | -5.042
-6.5 | -0.421 | 0.05054 | 0.005 | -8.33
-6 | -0.424 | 0.04535 | 0.005 | -9.352
-5.5 | -0.4 | 0.04166 | 0.005 | -9.605
-5 | -0.364 | 0.03878 | 0.005 | -9.384
-4.5 | -0.321 | 0.0363 | 0.005 | -8.838
-4 | -0.273 | 0.03396 | 0.005 | -8.042
-3.5 | -0.273 | 0.01097 | 0.009 | -24.846
-3 | -0.207 | 0.01089 | 0.009 | -18.998
-2.5 | -0.139 | 0.01084 | 0.009 | -12.847
-2 | -0.071 | 0.01148 | 0.008 | -6.147
-1.5 | -0.001 | 0.01221 | 0.008 | -0.073
-1 | 0.069 | 0.0116 | 0.008 | 5.975
-0.5 | 0.14 | 0.0121 | 0.008 | 11.555
0 | 0.21 | 0.01209 | 0.007 | 17.349
0.5 | 0.28 | 0.01166 | 0.007 | 23.987
1 | 0.349 | 0.01172 | 0.007 | 29.814
1.5 | 0.419 | 0.01175 | 0.006 | 35.628
2 | 0.488 | 0.00905 | 0.006 | 53.887
2.5 | 0.556 | 0.00888 | 0.006 | 62.644
3 | 0.624 | 0.01008 | 0.005 | 61.908
3.5 | 0.692 | 0.01041 | 0.005 | 66.423
4 | 0.758 | 0.0108 | 0.005 | 70.254
4.5 | 0.824 | 0.01124 | 0.004 | 73.309
5 | 0.889 | 0.01173 | 0.004 | 75.764
5.5 | 0.951 | 0.01231 | 0.004 | 77.319
6 | 1.012 | 0.01301 | 0.003 | 77.829
6.5 | 1.071 | 0.01382 | 0.003 | 77.485
7 | 1.126 | 0.01484 | 0.003 | 75.851
7.5 | 1.176 | 0.01616 | 0.002 | 72.778
8 | 1.222 | 0.0179 | 0.002 | 68.236
8.5 | 1.261 | 0.02039 | 0.002 | 61.824
9 | 1.294 | 0.02369 | 0.001 | 54.617
9.5 | 1.319 | 0.02828 | 0.001 | 46.642
10 | 1.338 | 0.03406 | 0 | 39.298
10.5 | 1.35 | 0.04127 | 0 | 32.717
11 | 1.351 | 0.0499 | 0 | 27.07
11.5 | 1.33 | 0.06029 | 0 | 22.057
12 | 1.27 | 0.07309 | -0.001 | 17.369
12.5 | 1.055 | 0.10556 | -0.001 | 9.994
13 | 0.801 | 0.12588 | -0.001 | 6.363
13.5 | 0.831 | 0.13959 | -0.001 | 5.957
14 | 0.862 | 0.14761 | -0.001 | 5.838
14.5 | 0.892 | 0.15689 | -0.002 | 5.683
15 | 0.922 | 0.16513 | -0.002 | 5.581
15.5 | 0.95 | 0.17018 | -0.002 | 5.585
16 | 0.98 | 0.17778 | -0.003 | 5.511

## 48. Re 1M Mach 0.50 (2)
BIGFOIL.COM POLAR EXPORT
NACA33114
NACA33114 |  |  |  | Cl Max: | 1.3633 | at alpha= | 11.5 | deg
XFOIL ncrit=9 |  |  |  | L/D Max: | 79.654 | at alpha= | 7 | deg
Re: | 1000000 |  |  | Cd Min: | 0.24734 | at alpha= | -20 | deg
Mach: | 0.5 |  |  | Cl=0 at alpha= | -2.0571 | deg
|  |  |  | @ Cl=0.1, Cd= | 0.010953
|  |  |  | @ Cl=0.4, Cd= | 0.0085767
|  |  |  | @ Cl=0.6, Cd= | 0.0097526
alpha (deg) | Cl | Cd | Cm | Cl/Cd
-20 | -0.6673 | 0.24734 | 0.0443 | -2.6979
-19.5 | -0.6474 | 0.2383 | 0.0386 | -2.7167
-19 | -0.6258 | 0.23084 | 0.035 | -2.711
-18.5 | -0.6039 | 0.22406 | 0.0315 | -2.6953
-18 | -0.5821 | 0.21718 | 0.0278 | -2.6803
-17.5 | -0.561 | 0.20984 | 0.0239 | -2.6735
-17 | -0.5427 | 0.20112 | 0.0189 | -2.6984
-16.5 | -0.5232 | 0.1934 | 0.0154 | -2.7053
-16 | -0.5022 | 0.18677 | 0.0126 | -2.6889
-15.5 | -0.482 | 0.17998 | 0.0095 | -2.6781
-15 | -0.4651 | 0.17173 | 0.0053 | -2.7083
-14.5 | -0.4528 | 0.16314 | 0.0004 | -2.7755
-14 | -0.4338 | 0.156 | -0.0015 | -2.7808
-13.5 | -0.4156 | 0.14948 | -0.0036 | -2.7803
-13 | -0.399 | 0.14281 | -0.0061 | -2.7939
-12.5 | -0.3907 | 0.13381 | -0.0107 | -2.9198
-12 | -0.3853 | 0.12487 | -0.0152 | -3.0856
-11.5 | -0.3708 | 0.11798 | -0.0163 | -3.1429
-11 | -0.3578 | 0.11148 | -0.018 | -3.2095
-10.5 | -0.3472 | 0.10459 | -0.0202 | -3.3196
-10 | -0.3533 | 0.09353 | -0.0272 | -3.7774
-9.5 | -0.3539 | 0.08434 | -0.0314 | -4.1961
-8.5 | -0.3595 | 0.06757 | -0.039 | -5.3204
-8 | -0.407 | 0.0539 | -0.0483 | -7.551
-7.5 | -0.3904 | 0.04104 | -0.0626 | -9.5127
-7 | -0.371 | 0.03733 | -0.0601 | -9.9384
-6.5 | -0.3746 | 0.03352 | -0.0506 | -11.1754
-6 | -0.3682 | 0.02904 | -0.0417 | -12.6791
-5.5 | -0.3496 | 0.02433 | -0.0336 | -14.3691
-5 | -0.3164 | 0.01919 | -0.0271 | -16.4878
-4.5 | -0.2627 | 0.01582 | -0.0235 | -16.6056
-4 | -0.202 | 0.01338 | -0.0212 | -15.0972
-3.5 | -0.1468 | 0.01253 | -0.0176 | -11.7159
-3 | -0.0971 | 0.0118 | -0.0132 | -8.2288
-2.5 | -0.045 | 0.01149 | -0.0093 | -3.9164
-2 | 0.0058 | 0.01118 | -0.0053 | 0.51878
-1.5 | 0.0601 | 0.01104 | -0.0019 | 5.4438
-1 | 0.1154 | 0.01092 | 0.0012 | 10.5678
-0.5 | 0.1718 | 0.01084 | 0.004 | 15.8487
0 | 0.2298 | 0.0108 | 0.0065 | 21.2778
0.5 | 0.2882 | 0.01081 | 0.0089 | 26.6605
1 | 0.3449 | 0.01081 | 0.0116 | 31.9056
1.5 | 0.3518 | 0.00879 | 0.0233 | 40.0228
2 | 0.3933 | 0.00854 | 0.0296 | 46.0539
2.5 | 0.4553 | 0.00888 | 0.0316 | 51.2725
3 | 0.5259 | 0.00924 | 0.032 | 56.9156
3.5 | 0.6083 | 0.00981 | 0.0299 | 62.0082
4 | 0.7001 | 0.01051 | 0.0259 | 66.6127
4.5 | 0.7735 | 0.01101 | 0.0258 | 70.2543
5 | 0.8578 | 0.01179 | 0.0234 | 72.7566
5.5 | 0.9382 | 0.01238 | 0.0223 | 75.7835
6 | 1.0164 | 0.01306 | 0.0216 | 77.8254
6.5 | 1.0974 | 0.01395 | 0.0204 | 78.6667
7 | 1.1741 | 0.01474 | 0.0203 | 79.654
7.5 | 1.2504 | 0.01584 | 0.0199 | 78.9394
8 | 1.2819 | 0.01657 | 0.0275 | 77.3627
8.5 | 1.2901 | 0.01748 | 0.0383 | 73.8043
9 | 1.3039 | 0.01885 | 0.0471 | 69.1724
9.5 | 1.319 | 0.02087 | 0.0542 | 63.2008
10 | 1.3387 | 0.02335 | 0.0595 | 57.3319
10.5 | 1.356 | 0.02658 | 0.0631 | 51.0158
11 | 1.3609 | 0.03125 | 0.0653 | 43.5488
11.5 | 1.3633 | 0.03668 | 0.066 | 37.1674
12 | 1.3547 | 0.04337 | 0.0654 | 31.2359
12.5 | 1.3265 | 0.05188 | 0.0632 | 25.5686
13 | 1.2882 | 0.06172 | 0.0596 | 20.8717
13.5 | 1.2504 | 0.0719 | 0.0553 | 17.3908
14 | 1.1945 | 0.08428 | 0.0491 | 14.173
14.5 | 1.1482 | 0.09633 | 0.0428 | 11.9194
15 | 1.111 | 0.10786 | 0.0368 | 10.3004
15.5 | 1.0761 | 0.11967 | 0.0303 | 8.9922
16 | 1.0404 | 0.13213 | 0.0231 | 7.8741
16.5 | 1.0527 | 0.13858 | 0.0203 | 7.5963

## 49. Re 2M Mach 0.00 (1)
BIGFOIL.COM POLAR EXPORT
NACA33114
NACA33114 |  |  |  | Cl Max: | 1.61 | at alpha= | 15 | deg
JavaFoil+Calcfoil stall+Eppler ext transition |  |  |  | L/D Max: | 109.808 | at alpha= | 7 | deg
Re: | 2000000 |  |  | Cd Min: | 0.00847 | at alpha= | 2.5 | deg
Mach: | 0 |  |  | Cl=0 at alpha= | -1.4918 | deg
|  |  |  | @ Cl=0.1, Cd= | 0.0112
|  |  |  | @ Cl=0.4, Cd= | 0.0089058
|  |  |  | @ Cl=0.6, Cd= | 0.0087875
alpha (deg) | Cl | Cd | Cm | Cl/Cd
-20 | -0.729 | 0.1755 | 0.006 | -4.155
-19.5 | -0.744 | 0.16708 | 0.006 | -4.454
-19 | -0.758 | 0.1605 | 0.006 | -4.723
-18.5 | -0.77 | 0.15251 | 0.006 | -5.049
-18 | -0.781 | 0.14424 | 0.006 | -5.415
-17.5 | -0.791 | 0.13715 | 0.006 | -5.767
-17 | -0.8 | 0.13077 | 0.006 | -6.115
-16.5 | -0.807 | 0.12392 | 0.006 | -6.511
-16 | -0.813 | 0.11802 | 0.006 | -6.885
-15.5 | -0.816 | 0.11202 | 0.006 | -7.289
-15 | -0.818 | 0.10601 | 0.006 | -7.72
-14.5 | -0.818 | 0.10002 | 0.006 | -8.182
-14 | -0.816 | 0.09457 | 0.006 | -8.628
-13.5 | -0.811 | 0.08947 | 0.006 | -9.066
-13 | -0.804 | 0.08448 | 0.006 | -9.517
-12.5 | -0.794 | 0.07961 | 0.006 | -9.976
-12 | -0.782 | 0.07497 | 0.006 | -10.425
-11.5 | -0.766 | 0.07058 | 0.006 | -10.857
-11 | -0.748 | 0.06644 | 0.006 | -11.262
-10.5 | -0.727 | 0.0625 | 0.006 | -11.639
-10 | -0.704 | 0.05866 | 0.006 | -12.002
-9.5 | -0.678 | 0.05512 | 0.006 | -12.302
-9 | -0.649 | 0.05176 | 0.006 | -12.539
-8.5 | -0.618 | 0.04827 | 0.006 | -12.797
-8 | -0.585 | 0.04476 | 0.006 | -13.063
-7.5 | -0.67 | 0.01006 | 0.01 | -66.583
-7 | -0.622 | 0.01048 | 0.009 | -59.367
-6.5 | -0.573 | 0.01033 | 0.009 | -55.449
-6 | -0.521 | 0.01078 | 0.009 | -48.345
-5.5 | -0.468 | 0.01063 | 0.009 | -44.036
-5 | -0.413 | 0.01051 | 0.009 | -39.319
-4.5 | -0.357 | 0.01104 | 0.008 | -32.313
-4 | -0.299 | 0.01091 | 0.008 | -27.445
-3.5 | -0.241 | 0.01077 | 0.008 | -22.373
-3 | -0.182 | 0.01026 | 0.008 | -17.71
-2.5 | -0.122 | 0.01025 | 0.008 | -11.893
-2 | -0.062 | 0.01093 | 0.007 | -5.627
-1.5 | -0.001 | 0.01118 | 0.007 | -0.069
-1 | 0.06 | 0.0112 | 0.007 | 5.381
-0.5 | 0.121 | 0.0112 | 0.007 | 10.834
0 | 0.182 | 0.01106 | 0.006 | 16.483
0.5 | 0.243 | 0.01109 | 0.006 | 21.924
1 | 0.304 | 0.01163 | 0.006 | 26.13
1.5 | 0.365 | 0.00883 | 0.006 | 41.275
2 | 0.425 | 0.00896 | 0.005 | 47.429
2.5 | 0.485 | 0.00847 | 0.005 | 57.281
3 | 0.545 | 0.00865 | 0.005 | 63.05
3.5 | 0.605 | 0.0088 | 0.004 | 68.829
4 | 0.665 | 0.00903 | 0.004 | 73.629
4.5 | 0.724 | 0.00891 | 0.004 | 81.335
5 | 0.783 | 0.00909 | 0.004 | 86.211
5.5 | 0.842 | 0.00887 | 0.003 | 94.885
6 | 0.9 | 0.00914 | 0.003 | 98.51
6.5 | 0.958 | 0.00916 | 0.003 | 104.57
7 | 1.015 | 0.00924 | 0.002 | 109.808
7.5 | 1.071 | 0.01031 | 0.002 | 103.934
8 | 1.127 | 0.01062 | 0.002 | 106.112
8.5 | 1.181 | 0.01097 | 0.001 | 107.65
9 | 1.235 | 0.01137 | 0.001 | 108.607
9.5 | 1.286 | 0.01185 | 0.001 | 108.539
10 | 1.336 | 0.01241 | 0 | 107.68
10.5 | 1.384 | 0.01312 | 0 | 105.47
11 | 1.429 | 0.01396 | 0 | 102.386
11.5 | 1.469 | 0.01494 | 0 | 98.315
12 | 1.504 | 0.01624 | -0.001 | 92.64
12.5 | 1.535 | 0.01787 | -0.001 | 85.872
13 | 1.56 | 0.02008 | -0.001 | 77.68
13.5 | 1.58 | 0.02285 | -0.002 | 69.146
14 | 1.595 | 0.02654 | -0.002 | 60.091
14.5 | 1.604 | 0.03112 | -0.002 | 51.56
15 | 1.61 | 0.03675 | -0.003 | 43.814
15.5 | 1.61 | 0.04366 | -0.003 | 36.88
16 | 1.605 | 0.05236 | -0.003 | 30.644
16.5 | 1.594 | 0.06348 | -0.003 | 25.108
17 | 1.587 | 0.07299 | -0.004 | 21.737
17.5 | 1.58 | 0.08096 | -0.004 | 19.52
18 | 1.572 | 0.08894 | -0.004 | 17.678
18.5 | 1.563 | 0.09625 | -0.004 | 16.236
19 | 1.55 | 0.10375 | -0.004 | 14.935
19.5 | 1.532 | 0.11116 | -0.005 | 13.784
20 | 1.513 | 0.11856 | -0.005 | 12.758

## 50. Re 2M Mach 0.00 (2)
BIGFOIL.COM POLAR EXPORT
NACA33114
NACA33114 |  |  |  | Cl Max: | 1.6982 | at alpha= | 17 | deg
XFOIL ncrit=9 |  |  |  | L/D Max: | 122.949 | at alpha= | 11 | deg
Re: | 2000000 |  |  | Cd Min: | 0.08403 | at alpha= | 20 | deg
Mach: | 0 |  |  | Cl=0 at alpha= | -1.8159 | deg
|  |  |  | @ Cl=0.1, Cd= | 0.008673
|  |  |  | @ Cl=0.4, Cd= | 0.0065505
|  |  |  | @ Cl=0.6, Cd= | 0.0071304
alpha (deg) | Cl | Cd | Cm | Cl/Cd
-19.5 | -1.1923 | 0.07349 | -0.0457 | -16.224
-19 | -1.2556 | 0.05707 | -0.0555 | -22.0011
-18.5 | -1.3131 | 0.04465 | -0.06 | -29.4087
-18 | -1.3288 | 0.03844 | -0.0598 | -34.5682
-17.5 | -1.33 | 0.03421 | -0.058 | -38.8775
-17 | -1.3206 | 0.03118 | -0.0555 | -42.3541
-16.5 | -1.312 | 0.0283 | -0.052 | -46.3604
-16 | -1.2883 | 0.02671 | -0.049 | -48.2329
-15.5 | -1.2693 | 0.02482 | -0.045 | -51.1402
-15 | -1.2432 | 0.02351 | -0.0414 | -52.8796
-14.5 | -1.2176 | 0.0222 | -0.0372 | -54.8468
-14 | -1.1919 | 0.02097 | -0.0327 | -56.8383
-13.5 | -1.1671 | 0.01994 | -0.0275 | -58.5306
-13 | -1.1438 | 0.01899 | -0.0217 | -60.2317
-12.5 | -1.1128 | 0.01822 | -0.0171 | -61.0757
-12 | -1.0932 | 0.01661 | -0.0107 | -65.8158
-11.5 | -1.0662 | 0.01581 | -0.0052 | -67.4383
-11 | -1.0029 | 0.01497 | -0.0071 | -66.994
-10.5 | -0.9386 | 0.01417 | -0.0091 | -66.2385
-10 | -0.8767 | 0.01344 | -0.0105 | -65.2307
-9.5 | -0.8124 | 0.01279 | -0.0123 | -63.5184
-9 | -0.7536 | 0.01174 | -0.0132 | -64.1908
-8.5 | -0.6757 | 0.01101 | -0.0179 | -61.3715
-8 | -0.5928 | 0.01043 | -0.0237 | -56.836
-7.5 | -0.5495 | 0.01023 | -0.0207 | -53.7146
-7 | -0.5083 | 0.00987 | -0.0173 | -51.4995
-6.5 | -0.4638 | 0.00966 | -0.0146 | -48.0124
-6 | -0.4169 | 0.00947 | -0.0125 | -44.0232
-5.5 | -0.3683 | 0.00934 | -0.0106 | -39.4325
-5 | -0.3215 | 0.00904 | -0.0085 | -35.5642
-4.5 | -0.272 | 0.00894 | -0.0068 | -30.4251
-4 | -0.2218 | 0.00885 | -0.0054 | -25.0621
-3.5 | -0.172 | 0.00873 | -0.0038 | -19.7022
-3 | -0.1207 | 0.0087 | -0.0026 | -13.8736
-2.5 | -0.0702 | 0.00863 | -0.0012 | -8.1344
-2 | -0.019 | 0.00863 | 0.0001 | -2.2016
-1.5 | 0.0326 | 0.00865 | 0.0012 | 3.7688
-1 | 0.0842 | 0.00867 | 0.0024 | 9.7116
-0.5 | 0.1365 | 0.00868 | 0.0034 | 15.7258
0 | 0.189 | 0.0087 | 0.0043 | 21.7241
0.5 | 0.2414 | 0.00872 | 0.0053 | 27.6835
1 | 0.2786 | 0.0077 | 0.009 | 36.1818
1.5 | 0.3122 | 0.00686 | 0.0136 | 45.5102
2 | 0.3525 | 0.00653 | 0.0172 | 53.9816
2.5 | 0.3995 | 0.00655 | 0.0195 | 60.9924
3 | 0.4515 | 0.0066 | 0.0206 | 68.4091
3.5 | 0.5068 | 0.00675 | 0.021 | 75.0815
4 | 0.5638 | 0.00702 | 0.0209 | 80.3134
4.5 | 0.6294 | 0.00722 | 0.0189 | 87.1745
5 | 0.6872 | 0.00746 | 0.0185 | 92.118
5.5 | 0.7553 | 0.00781 | 0.0157 | 96.7093
6 | 0.8228 | 0.00805 | 0.0131 | 102.2112
6.5 | 0.8849 | 0.00836 | 0.0116 | 105.8493
7 | 0.9424 | 0.00872 | 0.0111 | 108.0734
7.5 | 1.0093 | 0.00898 | 0.0084 | 112.3942
8 | 1.074 | 0.00934 | 0.0062 | 114.9893
8.5 | 1.1369 | 0.0097 | 0.0043 | 117.2062
9 | 1.1975 | 0.01001 | 0.0028 | 119.6304
9.5 | 1.2538 | 0.01048 | 0.0022 | 119.6374
10 | 1.3175 | 0.01081 | -0.0001 | 121.8779
10.5 | 1.3786 | 0.01124 | -0.0019 | 122.6512
11 | 1.4385 | 0.0117 | -0.0036 | 122.9487
11.5 | 1.493 | 0.01222 | -0.0042 | 122.1768
12 | 1.5231 | 0.01271 | 0.0003 | 119.8348
12.5 | 1.5506 | 0.01325 | 0.0051 | 117.0264
13 | 1.5748 | 0.01384 | 0.0105 | 113.7861
13.5 | 1.5872 | 0.01445 | 0.018 | 109.8408
14 | 1.608 | 0.01518 | 0.0234 | 105.9289
14.5 | 1.6274 | 0.01627 | 0.0283 | 100.0246
15 | 1.6506 | 0.01742 | 0.032 | 94.7532
15.5 | 1.6695 | 0.01898 | 0.0355 | 87.961
16 | 1.6837 | 0.02105 | 0.0387 | 79.9857
16.5 | 1.6923 | 0.02382 | 0.0413 | 71.0453
17 | 1.6982 | 0.02722 | 0.043 | 62.388
17.5 | 1.6977 | 0.03161 | 0.0437 | 53.7077
18 | 1.6855 | 0.03764 | 0.0433 | 44.7795
18.5 | 1.6569 | 0.04602 | 0.0415 | 36.0039
19 | 1.6237 | 0.05565 | 0.0384 | 29.177
19.5 | 1.5732 | 0.06803 | 0.0338 | 23.1251
20 | 1.5008 | 0.08403 | 0.0273 | 17.8603

## 51. Re 2M Mach 0.10 (1)
BIGFOIL.COM POLAR EXPORT
NACA33114
NACA33114 |  |  |  | Cl Max: | 1.603 | at alpha= | 15 | deg
JavaFoil+Calcfoil stall+Eppler ext transition |  |  |  | L/D Max: | 109.505 | at alpha= | 7 | deg
Re: | 2000000 |  |  | Cd Min: | 0.00845 | at alpha= | 2 | deg
Mach: | 0.1 |  |  | Cl=0 at alpha= | -1.4919 | deg
|  |  |  | @ Cl=0.1, Cd= | 0.011196
|  |  |  | @ Cl=0.4, Cd= | 0.0086536
|  |  |  | @ Cl=0.6, Cd= | 0.008824
alpha (deg) | Cl | Cd | Cm | Cl/Cd
-19.5 | -0.694 | 0.17162 | 0.006 | -4.042
-19 | -0.711 | 0.16387 | 0.006 | -4.336
-18.5 | -0.726 | 0.15598 | 0.006 | -4.652
-18 | -0.74 | 0.1478 | 0.006 | -5.004
-17.5 | -0.753 | 0.13993 | 0.006 | -5.378
-17 | -0.764 | 0.13275 | 0.006 | -5.758
-16.5 | -0.775 | 0.12638 | 0.006 | -6.131
-16 | -0.783 | 0.1198 | 0.006 | -6.54
-15.5 | -0.79 | 0.11354 | 0.006 | -6.961
-15 | -0.795 | 0.10727 | 0.006 | -7.414
-14.5 | -0.798 | 0.10132 | 0.006 | -7.876
-14 | -0.798 | 0.09599 | 0.006 | -8.317
-13.5 | -0.796 | 0.09039 | 0.006 | -8.807
-13 | -0.791 | 0.08536 | 0.006 | -9.27
-12.5 | -0.784 | 0.08043 | 0.006 | -9.742
-12 | -0.773 | 0.07566 | 0.006 | -10.217
-11.5 | -0.76 | 0.0712 | 0.006 | -10.668
-11 | -0.743 | 0.06706 | 0.006 | -11.082
-10.5 | -0.724 | 0.06298 | 0.006 | -11.49
-10 | -0.701 | 0.05913 | 0.006 | -11.863
-9.5 | -0.676 | 0.05541 | 0.006 | -12.208
-9 | -0.648 | 0.0521 | 0.006 | -12.444
-8.5 | -0.617 | 0.04871 | 0.006 | -12.674
-8 | -0.584 | 0.04531 | 0.006 | -12.898
-7.5 | -0.553 | 0.04045 | 0.006 | -13.666
-7 | -0.624 | 0.01053 | 0.01 | -59.209
-6.5 | -0.574 | 0.01036 | 0.009 | -55.446
-6 | -0.523 | 0.01085 | 0.009 | -48.194
-5.5 | -0.47 | 0.01067 | 0.009 | -44.018
-5 | -0.415 | 0.01055 | 0.009 | -39.31
-4.5 | -0.358 | 0.01105 | 0.009 | -32.42
-4 | -0.301 | 0.01093 | 0.008 | -27.512
-3.5 | -0.242 | 0.01039 | 0.008 | -23.299
-3 | -0.183 | 0.01026 | 0.008 | -17.794
-2.5 | -0.122 | 0.01024 | 0.008 | -11.952
-2 | -0.062 | 0.01101 | 0.007 | -5.615
-1.5 | -0.001 | 0.01126 | 0.007 | -0.069
-1 | 0.061 | 0.01119 | 0.007 | 5.41
-0.5 | 0.122 | 0.0112 | 0.007 | 10.892
0 | 0.183 | 0.01121 | 0.006 | 16.35
0.5 | 0.244 | 0.01108 | 0.006 | 22.049
1 | 0.305 | 0.01171 | 0.006 | 26.091
1.5 | 0.366 | 0.00891 | 0.006 | 41.097
2 | 0.427 | 0.00845 | 0.005 | 50.575
2.5 | 0.488 | 0.00854 | 0.005 | 57.098
3 | 0.548 | 0.00872 | 0.005 | 62.854
3.5 | 0.608 | 0.00884 | 0.004 | 68.807
4 | 0.668 | 0.00854 | 0.004 | 78.284
4.5 | 0.728 | 0.00895 | 0.004 | 81.345
5 | 0.787 | 0.00917 | 0.004 | 85.837
5.5 | 0.846 | 0.00892 | 0.003 | 94.835
6 | 0.904 | 0.00919 | 0.003 | 98.374
6.5 | 0.962 | 0.00922 | 0.003 | 104.335
7 | 1.019 | 0.00931 | 0.002 | 109.505
7.5 | 1.076 | 0.01039 | 0.002 | 103.559
8 | 1.132 | 0.01071 | 0.002 | 105.669
8.5 | 1.186 | 0.01107 | 0.001 | 107.1
9 | 1.239 | 0.01148 | 0.001 | 107.927
9.5 | 1.291 | 0.01199 | 0.001 | 107.667
10 | 1.341 | 0.01258 | 0 | 106.608
10.5 | 1.388 | 0.01333 | 0 | 104.195
11 | 1.432 | 0.0142 | 0 | 100.858
11.5 | 1.472 | 0.01527 | 0 | 96.399
12 | 1.506 | 0.01665 | -0.001 | 90.494
12.5 | 1.536 | 0.01844 | -0.001 | 83.276
13 | 1.559 | 0.02083 | -0.001 | 74.858
13.5 | 1.578 | 0.02389 | -0.002 | 66.055
14 | 1.591 | 0.02774 | -0.002 | 57.342
14.5 | 1.599 | 0.03269 | -0.002 | 48.919
15 | 1.603 | 0.03875 | -0.003 | 41.361
15.5 | 1.6 | 0.04617 | -0.003 | 34.662
16 | 1.592 | 0.05541 | -0.003 | 28.739
16.5 | 1.581 | 0.06656 | -0.003 | 23.752
17 | 1.571 | 0.07647 | -0.004 | 20.545
17.5 | 1.563 | 0.08416 | -0.004 | 18.576
18 | 1.553 | 0.09182 | -0.004 | 16.915
18.5 | 1.54 | 0.09953 | -0.004 | 15.476
19 | 1.524 | 0.10727 | -0.004 | 14.204
19.5 | 1.503 | 0.11484 | -0.005 | 13.086
20 | 1.479 | 0.12265 | -0.005 | 12.059

## 52. Re 2M Mach 0.10 (2)
BIGFOIL.COM POLAR EXPORT
NACA33114
NACA33114 |  |  |  | Cl Max: | 1.6917 | at alpha= | 16.5 | deg
XFOIL ncrit=9 |  |  |  | L/D Max: | 122.416 | at alpha= | 11 | deg
Re: | 2000000 |  |  | Cd Min: | 0.09289 | at alpha= | 20 | deg
Mach: | 0.1 |  |  | Cl=0 at alpha= | -1.8185 | deg
|  |  |  | @ Cl=0.1, Cd= | 0.0086929
|  |  |  | @ Cl=0.4, Cd= | 0.0065793
|  |  |  | @ Cl=0.6, Cd= | 0.0071401
alpha (deg) | Cl | Cd | Cm | Cl/Cd
-18.5 | -1.1608 | 0.0666 | -0.0514 | -17.4294
-18 | -1.2356 | 0.05021 | -0.0599 | -24.6086
-17.5 | -1.27 | 0.04149 | -0.0613 | -30.6098
-17 | -1.2804 | 0.0362 | -0.0599 | -35.3702
-16.5 | -1.2856 | 0.03186 | -0.0568 | -40.3515
-16 | -1.2692 | 0.02955 | -0.0537 | -42.9509
-15.5 | -1.2559 | 0.02712 | -0.0496 | -46.309
-15 | -1.2335 | 0.02545 | -0.0457 | -48.4676
-14.5 | -1.2108 | 0.02386 | -0.0413 | -50.746
-14 | -1.1878 | 0.02234 | -0.0365 | -53.1692
-13.5 | -1.1645 | 0.02105 | -0.0312 | -55.3207
-13 | -1.144 | 0.01987 | -0.0248 | -57.5742
-12.5 | -1.1148 | 0.01892 | -0.0198 | -58.9218
-12 | -1.0884 | 0.01777 | -0.0143 | -61.2493
-11.5 | -1.0674 | 0.01637 | -0.0078 | -65.2046
-11 | -1.0089 | 0.01541 | -0.0085 | -65.4705
-10.5 | -0.9441 | 0.01455 | -0.0104 | -64.8866
-10 | -0.8815 | 0.01375 | -0.0118 | -64.1091
-9.5 | -0.8171 | 0.01301 | -0.0134 | -62.8055
-9 | -0.7565 | 0.01206 | -0.0143 | -62.728
-8.5 | -0.6788 | 0.01116 | -0.0189 | -60.8244
-8 | -0.5946 | 0.01055 | -0.0247 | -56.3602
-7.5 | -0.5515 | 0.01033 | -0.0215 | -53.3882
-7 | -0.5085 | 0.01007 | -0.0184 | -50.4965
-6.5 | -0.4656 | 0.00973 | -0.0153 | -47.852
-6 | -0.4186 | 0.00954 | -0.013 | -43.8784
-5.5 | -0.3698 | 0.00938 | -0.0111 | -39.4243
-5 | -0.3227 | 0.00909 | -0.0089 | -35.5006
-4 | -0.2219 | 0.00892 | -0.0057 | -24.8767
-3.5 | -0.1726 | 0.00875 | -0.004 | -19.7257
-3 | -0.1211 | 0.00872 | -0.0027 | -13.8876
-2.5 | -0.0703 | 0.00865 | -0.0013 | -8.1272
-2 | -0.0188 | 0.00867 | 0 | -2.1684
-1.5 | 0.033 | 0.00867 | 0.0012 | 3.8062
-1 | 0.0849 | 0.00869 | 0.0024 | 9.7699
-0.5 | 0.1375 | 0.0087 | 0.0034 | 15.8046
0 | 0.1903 | 0.00872 | 0.0044 | 21.8234
0.5 | 0.2431 | 0.00874 | 0.0053 | 27.8146
1.5 | 0.3145 | 0.00689 | 0.0137 | 45.6459
2 | 0.3547 | 0.00656 | 0.0174 | 54.0701
2.5 | 0.4016 | 0.00658 | 0.0198 | 61.0334
3 | 0.454 | 0.00662 | 0.021 | 68.5801
3.5 | 0.5096 | 0.00678 | 0.0213 | 75.1622
4 | 0.5668 | 0.00704 | 0.0213 | 80.5114
4.5 | 0.6331 | 0.00724 | 0.0193 | 87.4448
5 | 0.691 | 0.0075 | 0.019 | 92.1333
5.5 | 0.7599 | 0.00783 | 0.0161 | 97.0498
6 | 0.8279 | 0.00809 | 0.0135 | 102.3362
6.5 | 0.8903 | 0.00842 | 0.0121 | 105.7363
7 | 0.9486 | 0.00876 | 0.0115 | 108.2877
7.5 | 1.0159 | 0.00904 | 0.009 | 112.3783
8 | 1.0809 | 0.00943 | 0.0068 | 114.6235
8.5 | 1.1447 | 0.00976 | 0.0049 | 117.2848
9 | 1.2055 | 0.01011 | 0.0036 | 119.2384
9.5 | 1.2626 | 0.01061 | 0.0029 | 119.0009
10 | 1.3271 | 0.01091 | 0.0007 | 121.6407
10.5 | 1.3885 | 0.01141 | -0.001 | 121.6915
11 | 1.4494 | 0.01184 | -0.0026 | 122.4155
11.5 | 1.4999 | 0.01241 | -0.0022 | 120.8622
12 | 1.5302 | 0.01288 | 0.0024 | 118.8043
12.5 | 1.5559 | 0.01348 | 0.0077 | 115.4228
13 | 1.5755 | 0.01402 | 0.0142 | 112.3752
13.5 | 1.5891 | 0.01473 | 0.0214 | 107.8819
14 | 1.6124 | 0.0155 | 0.0264 | 104.0258
14.5 | 1.6324 | 0.01668 | 0.0311 | 97.8657
15 | 1.653 | 0.01806 | 0.035 | 91.5282
15.5 | 1.6719 | 0.01976 | 0.0384 | 84.6103
16 | 1.6854 | 0.02205 | 0.0413 | 76.4354
16.5 | 1.6917 | 0.02521 | 0.0437 | 67.1043
17 | 1.6913 | 0.02939 | 0.045 | 57.5468
17.5 | 1.687 | 0.03445 | 0.0452 | 48.9695
18 | 1.6701 | 0.04131 | 0.0441 | 40.4285
18.5 | 1.6325 | 0.0511 | 0.0414 | 31.9472
19 | 1.5905 | 0.06211 | 0.0375 | 25.6078
19.5 | 1.5328 | 0.07571 | 0.0321 | 20.2457
20 | 1.4537 | 0.09289 | 0.0248 | 15.6497

## 53. Re 2M Mach 0.25 (1)
BIGFOIL.COM POLAR EXPORT
NACA33114
NACA33114 |  |  |  | Cl Max: | 1.558 | at alpha= | 14 | deg
JavaFoil+Calcfoil stall+Eppler ext transition |  |  |  | L/D Max: | 103.676 | at alpha= | 8.5 | deg
Re: | 2000000 |  |  | Cd Min: | 0.00855 | at alpha= | 4.5 | deg
Mach: | 0.25 |  |  | Cl=0 at alpha= | -1.4921 | deg
|  |  |  | @ Cl=0.1, Cd= | 0.011414
|  |  |  | @ Cl=0.4, Cd= | 0.0086029
|  |  |  | @ Cl=0.6, Cd= | 0.0087338
alpha (deg) | Cl | Cd | Cm | Cl/Cd
-16.5 | -0.485 | 0.14833 | 0.006 | -3.269
-16 | -0.524 | 0.13863 | 0.006 | -3.777
-15.5 | -0.559 | 0.12932 | 0.006 | -4.325
-15 | -0.592 | 0.12092 | 0.006 | -4.893
-14.5 | -0.62 | 0.11317 | 0.006 | -5.481
-14 | -0.645 | 0.10632 | 0.006 | -6.066
-13.5 | -0.665 | 0.09941 | 0.006 | -6.694
-13 | -0.681 | 0.09261 | 0.006 | -7.358
-12.5 | -0.693 | 0.08645 | 0.006 | -8.014
-12 | -0.699 | 0.0806 | 0.006 | -8.677
-11.5 | -0.701 | 0.07569 | 0.006 | -9.262
-11 | -0.698 | 0.07074 | 0.006 | -9.866
-10.5 | -0.69 | 0.06606 | 0.006 | -10.443
-10 | -0.677 | 0.0619 | 0.006 | -10.939
-9.5 | -0.66 | 0.05795 | 0.006 | -11.391
-9 | -0.638 | 0.05409 | 0.006 | -11.802
-8.5 | -0.612 | 0.05064 | 0.006 | -12.087
-8 | -0.582 | 0.04737 | 0.006 | -12.293
-7.5 | -0.55 | 0.0441 | 0.006 | -12.471
-7 | -0.515 | 0.04093 | 0.006 | -12.58
-6.5 | -0.582 | 0.01031 | 0.01 | -56.504
-6 | -0.532 | 0.01013 | 0.009 | -52.482
-5.5 | -0.479 | 0.01059 | 0.009 | -45.226
-5 | -0.424 | 0.01039 | 0.009 | -40.783
-4.5 | -0.367 | 0.01019 | 0.009 | -35.993
-4 | -0.308 | 0.01009 | 0.009 | -30.509
-3.5 | -0.248 | 0.01057 | 0.008 | -23.471
-3 | -0.187 | 0.0105 | 0.008 | -17.823
-2.5 | -0.126 | 0.01046 | 0.008 | -12.01
-2 | -0.063 | 0.01055 | 0.008 | -6.015
-1.5 | -0.001 | 0.01152 | 0.007 | -0.07
-1 | 0.062 | 0.01145 | 0.007 | 5.428
-0.5 | 0.125 | 0.01139 | 0.007 | 10.997
0 | 0.188 | 0.01133 | 0.007 | 16.605
0.5 | 0.251 | 0.01136 | 0.006 | 22.097
1 | 0.314 | 0.01082 | 0.006 | 28.984
1.5 | 0.376 | 0.00858 | 0.006 | 43.848
2 | 0.439 | 0.00864 | 0.005 | 50.752
2.5 | 0.501 | 0.00875 | 0.005 | 57.224
3 | 0.563 | 0.00894 | 0.005 | 62.934
3.5 | 0.624 | 0.0086 | 0.005 | 72.585
4 | 0.686 | 0.0088 | 0.004 | 77.894
4.5 | 0.747 | 0.00855 | 0.004 | 87.331
5 | 0.807 | 0.009 | 0.004 | 89.723
5.5 | 0.867 | 0.0088 | 0.003 | 98.593
6 | 0.927 | 0.0091 | 0.003 | 101.867
6.5 | 0.986 | 0.00988 | 0.003 | 99.763
7 | 1.044 | 0.0106 | 0.002 | 98.444
7.5 | 1.101 | 0.01089 | 0.002 | 101.063
8 | 1.157 | 0.01124 | 0.002 | 102.877
8.5 | 1.211 | 0.01168 | 0.001 | 103.676
9 | 1.264 | 0.0122 | 0.001 | 103.603
9.5 | 1.315 | 0.01284 | 0.001 | 102.399
10 | 1.363 | 0.0136 | 0 | 100.244
10.5 | 1.408 | 0.01459 | 0 | 96.509
11 | 1.449 | 0.01583 | 0 | 91.51
11.5 | 1.483 | 0.01748 | -0.001 | 84.818
12 | 1.511 | 0.01957 | -0.001 | 77.224
12.5 | 1.532 | 0.02243 | -0.001 | 68.31
13 | 1.547 | 0.02604 | -0.001 | 59.432
13.5 | 1.556 | 0.03067 | -0.002 | 50.735
14 | 1.558 | 0.03646 | -0.002 | 42.739
14.5 | 1.555 | 0.04354 | -0.002 | 35.712
15 | 1.546 | 0.05229 | -0.003 | 29.558
15.5 | 1.529 | 0.06281 | -0.003 | 24.338
16 | 1.505 | 0.07598 | -0.003 | 19.807
16.5 | 1.485 | 0.08529 | -0.003 | 17.408
17 | 1.461 | 0.09414 | -0.003 | 15.515
17.5 | 1.432 | 0.10267 | -0.004 | 13.947
18 | 1.398 | 0.11133 | -0.004 | 12.558
18.5 | 1.359 | 0.12009 | -0.004 | 11.316
19 | 1.312 | 0.12946 | -0.004 | 10.138

## 54. Re 2M Mach 0.25 (2)
BIGFOIL.COM POLAR EXPORT
NACA33114
NACA33114 |  |  |  | Cl Max: | 1.6729 | at alpha= | 15.5 | deg
XFOIL ncrit=9 |  |  |  | L/D Max: | 118.556 | at alpha= | 10.5 | deg
Re: | 2000000 |  |  | Cd Min: | 0.17003 | at alpha= | -16 | deg
Mach: | 0.25 |  |  | Cl=0 at alpha= | -1.8321 | deg
|  |  |  | @ Cl=0.1, Cd= | 0.0088242
|  |  |  | @ Cl=0.4, Cd= | 0.0066982
|  |  |  | @ Cl=0.6, Cd= | 0.0072279
alpha (deg) | Cl | Cd | Cm | Cl/Cd
-16 | -0.5165 | 0.17003 | 0.0102 | -3.0377
-15.5 | -0.5058 | 0.16204 | 0.0067 | -3.1215
-15 | -0.497 | 0.15377 | 0.0034 | -3.2321
-14.5 | -0.4842 | 0.14778 | 0.0014 | -3.2765
-14 | -0.4796 | 0.13902 | -0.0021 | -3.4499
-13.5 | -0.4971 | 0.12437 | -0.008 | -3.9969
-13 | -0.5089 | 0.11273 | -0.013 | -4.5143
-12.5 | -0.5 | 0.10627 | -0.0159 | -4.705
-11 | -1.017 | 0.02266 | -0.0186 | -44.8808
-10.5 | -0.9672 | 0.01828 | -0.0186 | -52.9103
-10 | -0.9028 | 0.01659 | -0.0195 | -54.4183
-9.5 | -0.8392 | 0.01518 | -0.02 | -55.2833
-9 | -0.7746 | 0.01393 | -0.0206 | -55.6066
-8.5 | -0.6905 | 0.01272 | -0.0253 | -54.2846
-8 | -0.6036 | 0.01138 | -0.0308 | -53.0404
-7.5 | -0.5611 | 0.01107 | -0.0267 | -50.6865
-7 | -0.5176 | 0.01068 | -0.0229 | -48.4644
-6.5 | -0.4724 | 0.01035 | -0.0194 | -45.6425
-6 | -0.4265 | 0.00992 | -0.0163 | -42.994
-5 | -0.3268 | 0.0095 | -0.0115 | -34.4
-4.5 | -0.2785 | 0.00919 | -0.0089 | -30.3047
-4 | -0.2266 | 0.00909 | -0.0071 | -24.9285
-3.5 | -0.1756 | 0.00893 | -0.0051 | -19.6641
-3 | -0.1231 | 0.00887 | -0.0034 | -13.8782
-2.5 | -0.0708 | 0.0088 | -0.0018 | -8.0455
-2 | -0.0178 | 0.00882 | -0.0003 | -2.0181
-1.5 | 0.0352 | 0.0088 | 0.0011 | 4
-1 | 0.0887 | 0.00882 | 0.0025 | 10.0567
-0.5 | 0.1428 | 0.00884 | 0.0036 | 16.1538
0 | 0.1972 | 0.00885 | 0.0048 | 22.2825
0.5 | 0.252 | 0.00883 | 0.0058 | 28.5391
1 | 0.3046 | 0.00875 | 0.0072 | 34.8114
1.5 | 0.3275 | 0.00708 | 0.0142 | 46.2571
2 | 0.3668 | 0.00674 | 0.0185 | 54.4214
2.5 | 0.4145 | 0.00668 | 0.0212 | 62.0509
3 | 0.4673 | 0.00675 | 0.0228 | 69.2296
3.5 | 0.5246 | 0.00696 | 0.0234 | 75.3736
4 | 0.5833 | 0.00715 | 0.0237 | 81.5804
5 | 0.7119 | 0.00775 | 0.0215 | 91.8581
5.5 | 0.7852 | 0.00801 | 0.0185 | 98.0275
6 | 0.8557 | 0.00835 | 0.0161 | 102.479
6.5 | 0.9203 | 0.00875 | 0.015 | 105.1771
7 | 0.9827 | 0.00904 | 0.0144 | 108.7058
7.5 | 1.0524 | 0.00944 | 0.0121 | 111.4831
8 | 1.1207 | 0.00984 | 0.0102 | 113.8923
8.5 | 1.1874 | 0.01022 | 0.0087 | 116.184
9 | 1.2473 | 0.01076 | 0.0084 | 115.9201
9.5 | 1.3136 | 0.01113 | 0.007 | 118.0234
10 | 1.3798 | 0.01167 | 0.0055 | 118.2348
10.5 | 1.4452 | 0.01219 | 0.0042 | 118.5562
11 | 1.5068 | 0.01283 | 0.0035 | 117.4435
11.5 | 1.535 | 0.01336 | 0.0095 | 114.8952
12 | 1.5529 | 0.01393 | 0.0173 | 111.4788
12.5 | 1.5659 | 0.01457 | 0.0257 | 107.4743
13 | 1.5873 | 0.01544 | 0.0319 | 102.8044
13.5 | 1.6108 | 0.01653 | 0.0372 | 97.4471
14 | 1.6308 | 0.01808 | 0.042 | 90.1991
14.5 | 1.6515 | 0.01991 | 0.0458 | 82.9483
15 | 1.6659 | 0.02245 | 0.0491 | 74.2049
15.5 | 1.6729 | 0.02594 | 0.0514 | 64.4911
16 | 1.6697 | 0.0308 | 0.0525 | 54.211
16.5 | 1.6619 | 0.03665 | 0.0523 | 45.3452
17 | 1.6333 | 0.04511 | 0.0504 | 36.207
17.5 | 1.5861 | 0.05618 | 0.0467 | 28.2325
18 | 1.5223 | 0.06982 | 0.0412 | 21.8032
18.5 | 1.451 | 0.08499 | 0.0347 | 17.0726
19 | 1.3764 | 0.10127 | 0.027 | 13.5914
19.5 | 1.3192 | 0.1159 | 0.0198 | 11.3822
20 | 1.2758 | 0.12916 | 0.0128 | 9.8777

## 55. Re 2M Mach 0.50 (1)
BIGFOIL.COM POLAR EXPORT
NACA33114
NACA33114 |  |  |  | Cl Max: | 1.378 | at alpha= | 10.5 | deg
JavaFoil+Calcfoil stall+Eppler ext transition |  |  |  | L/D Max: | 90.348 | at alpha= | 6 | deg
Re: | 2000000 |  |  | Cd Min: | 0.00833 | at alpha= | 2 | deg
Mach: | 0.5 |  |  | Cl=0 at alpha= | -1.4929 | deg
|  |  |  | @ Cl=0.1, Cd= | 0.011168
|  |  |  | @ Cl=0.4, Cd= | 0.011193
|  |  |  | @ Cl=0.6, Cd= | 0.0086193
alpha (deg) | Cl | Cd | Cm | Cl/Cd
-20 | -0.999 | 0.18089 | 0.008 | -5.521
-19.5 | -0.973 | 0.17608 | 0.008 | -5.525
-19 | -0.947 | 0.17069 | 0.008 | -5.549
-18.5 | -0.92 | 0.16266 | 0.008 | -5.655
-18 | -0.894 | 0.15796 | 0.008 | -5.659
-17.5 | -0.868 | 0.15342 | 0.008 | -5.657
-17 | -0.842 | 0.14846 | 0.008 | -5.67
-16.5 | -0.814 | 0.14507 | 0.007 | -5.614
-16 | -0.788 | 0.13811 | 0.007 | -5.707
-15.5 | -0.762 | 0.13402 | 0.007 | -5.684
-15 | -0.735 | 0.12998 | 0.007 | -5.651
-14.5 | -0.708 | 0.12442 | 0.007 | -5.69
-14 | -0.681 | 0.12064 | 0.007 | -5.649
-13.5 | -0.654 | 0.11873 | 0.007 | -5.509
-13 | -0.627 | 0.115 | 0.007 | -5.456
-12.5 | -0.601 | 0.10872 | 0.006 | -5.526
-12 | -0.574 | 0.10436 | 0.006 | -5.497
-11.5 | -0.547 | 0.08347 | 0.006 | -6.549
-11 | -0.52 | 0.07435 | 0.006 | -6.991
-10.5 | -0.492 | 0.08414 | 0.006 | -5.852
-10 | -0.465 | 0.07048 | 0.006 | -6.603
-9.5 | -0.439 | 0.0635 | 0.006 | -6.906
-9 | -0.411 | 0.06732 | 0.005 | -6.107
-8.5 | -0.384 | 0.05938 | 0.005 | -6.467
-8 | -0.357 | 0.05793 | 0.005 | -6.157
-7.5 | -0.329 | 0.05676 | 0.005 | -5.802
-7 | -0.302 | 0.05473 | 0.005 | -5.521
-6.5 | -0.422 | 0.04744 | 0.005 | -8.891
-6 | -0.425 | 0.0427 | 0.005 | -9.959
-5.5 | -0.402 | 0.03925 | 0.005 | -10.232
-5 | -0.366 | 0.03635 | 0.006 | -10.064
-4.5 | -0.324 | 0.03289 | 0.006 | -9.863
-4 | -0.336 | 0.0105 | 0.01 | -32.012
-3.5 | -0.273 | 0.01035 | 0.009 | -26.366
-3 | -0.207 | 0.01085 | 0.009 | -19.074
-2.5 | -0.139 | 0.01042 | 0.009 | -13.379
-2 | -0.071 | 0.01075 | 0.008 | -6.563
-1.5 | -0.001 | 0.01128 | 0.008 | -0.079
-1 | 0.069 | 0.01119 | 0.008 | 6.198
-0.5 | 0.14 | 0.01114 | 0.008 | 12.55
0 | 0.21 | 0.01114 | 0.007 | 18.837
0.5 | 0.28 | 0.01068 | 0.007 | 26.205
1 | 0.35 | 0.0112 | 0.007 | 31.2
1.5 | 0.419 | 0.01119 | 0.006 | 37.426
2 | 0.488 | 0.00833 | 0.006 | 58.58
2.5 | 0.557 | 0.00879 | 0.006 | 63.325
3 | 0.625 | 0.00852 | 0.005 | 73.333
3.5 | 0.693 | 0.00877 | 0.005 | 78.992
4 | 0.76 | 0.00955 | 0.005 | 79.589
4.5 | 0.826 | 0.00989 | 0.004 | 83.552
5 | 0.891 | 0.01027 | 0.004 | 86.741
5.5 | 0.955 | 0.01073 | 0.004 | 89.01
6 | 1.017 | 0.01126 | 0.003 | 90.348
6.5 | 1.078 | 0.01203 | 0.003 | 89.579
7 | 1.135 | 0.0128 | 0.003 | 88.699
7.5 | 1.189 | 0.01388 | 0.002 | 85.708
8 | 1.239 | 0.01511 | 0.002 | 81.971
8.5 | 1.283 | 0.01665 | 0.002 | 77.054
9 | 1.319 | 0.01894 | 0.001 | 69.647
9.5 | 1.348 | 0.02209 | 0.001 | 61.023
10 | 1.367 | 0.02674 | 0.001 | 51.131
10.5 | 1.378 | 0.03292 | 0 | 41.852
11 | 1.375 | 0.04082 | 0 | 33.691
11.5 | 1.349 | 0.05103 | 0 | 26.43
12 | 1.282 | 0.06441 | -0.001 | 19.898
12.5 | 1.059 | 0.09597 | -0.001 | 11.031
13 | 0.834 | 0.11308 | -0.001 | 7.375
13.5 | 0.833 | 0.12368 | -0.001 | 6.737
14 | 0.862 | 0.12914 | -0.001 | 6.677
14.5 | 0.894 | 0.13684 | -0.002 | 6.534
15 | 0.924 | 0.14224 | -0.002 | 6.493
15.5 | 0.952 | 0.14707 | -0.002 | 6.471

## 56. Re 2M Mach 0.50 (2)
BIGFOIL.COM POLAR EXPORT
NACA33114
NACA33114 |  |  |  | Cl Max: | 1.5671 | at alpha= | 12.5 | deg
XFOIL ncrit=9 |  |  |  | L/D Max: | 103.526 | at alpha= | 7.5 | deg
Re: | 2000000 |  |  | Cd Min: | 0.207 | at alpha= | -20 | deg
Mach: | 0.5 |  |  | Cl=0 at alpha= | -1.9121 | deg
|  |  |  | @ Cl=0.1, Cd= | 0.009373
|  |  |  | @ Cl=0.4, Cd= | 0.0080454
|  |  |  | @ Cl=0.6, Cd= | 0.0076611
alpha (deg) | Cl | Cd | Cm | Cl/Cd
-20 | -0.4759 | 0.207 | 0.0323 | -2.299
-19.5 | -0.4583 | 0.20098 | 0.0282 | -2.2803
-19 | -0.4411 | 0.19473 | 0.0241 | -2.2652
-18.5 | -0.428 | 0.18684 | 0.0192 | -2.2907
-18 | -0.4134 | 0.18007 | 0.0148 | -2.2958
-17.5 | -0.3954 | 0.1745 | 0.0114 | -2.2659
-17 | -0.3774 | 0.16929 | 0.0078 | -2.2293
-16.5 | -0.5309 | 0.19399 | 0.0183 | -2.7367
-16 | -0.5105 | 0.18688 | 0.0148 | -2.7317
-15.5 | -0.4942 | 0.17764 | 0.0102 | -2.782
-15 | -0.4788 | 0.16911 | 0.0062 | -2.8313
-14.5 | -0.4624 | 0.16125 | 0.0028 | -2.8676
-14 | -0.4434 | 0.15503 | 0.0007 | -2.8601
-13.5 | -0.4299 | 0.14691 | -0.0026 | -2.9263
-13 | -0.4137 | 0.13963 | -0.0061 | -2.9628
-12.5 | -0.4119 | 0.12928 | -0.0097 | -3.1861
-12 | -0.4039 | 0.12093 | -0.013 | -3.3399
-11.5 | -0.3889 | 0.11471 | -0.0152 | -3.3903
-11 | -0.3808 | 0.10698 | -0.0182 | -3.5595
-10.5 | -0.3751 | 0.099 | -0.0214 | -3.7889
-10 | -0.3756 | 0.09008 | -0.0252 | -4.1696
-9.5 | -0.3825 | 0.08025 | -0.0299 | -4.7664
-9 | -0.3997 | 0.06816 | -0.0375 | -5.8641
-8.5 | -0.4037 | 0.04801 | -0.0683 | -8.4087
-8 | -0.4003 | 0.0404 | -0.0736 | -9.9084
-7.5 | -0.4248 | 0.03724 | -0.0623 | -11.4071
-7 | -0.43 | 0.03324 | -0.0533 | -12.9362
-6.5 | -0.4295 | 0.02837 | -0.0441 | -15.1392
-6 | -0.4324 | 0.02081 | -0.0336 | -20.7785
-5.5 | -0.393 | 0.01527 | -0.0286 | -25.7367
-5 | -0.3365 | 0.01194 | -0.0257 | -28.1826
-4.5 | -0.2833 | 0.01104 | -0.0213 | -25.6612
-4 | -0.2317 | 0.01041 | -0.0166 | -22.2574
-3.5 | -0.1796 | 0.01002 | -0.0123 | -17.9242
-3 | -0.1243 | 0.00979 | -0.0086 | -12.6966
-2.5 | -0.0689 | 0.00958 | -0.0052 | -7.1921
-1.5 | 0.0483 | 0.00942 | 0.0002 | 5.1274
-0.5 | 0.1692 | 0.00931 | 0.0046 | 18.174
0 | 0.2304 | 0.00931 | 0.0065 | 24.7476
0.5 | 0.2918 | 0.00932 | 0.0084 | 31.309
1.5 | 0.3907 | 0.00826 | 0.0163 | 47.3002
2 | 0.4245 | 0.00748 | 0.0235 | 56.7513
2.5 | 0.4701 | 0.00735 | 0.0288 | 63.9592
3 | 0.5257 | 0.00739 | 0.0323 | 71.1367
3.5 | 0.5872 | 0.0076 | 0.0345 | 77.2632
4 | 0.6605 | 0.00795 | 0.0344 | 83.0818
4.5 | 0.7386 | 0.0083 | 0.0335 | 88.988
5 | 0.8091 | 0.00876 | 0.0341 | 92.363
5.5 | 0.8973 | 0.00923 | 0.0314 | 97.2156
6 | 0.9795 | 0.00976 | 0.0302 | 100.3586
6.5 | 1.0488 | 0.01039 | 0.0316 | 100.9432
7 | 1.1344 | 0.01096 | 0.0303 | 103.5036
7.5 | 1.2154 | 0.01174 | 0.0299 | 103.5264
8 | 1.2867 | 0.01247 | 0.0317 | 103.1836
8.5 | 1.3668 | 0.01326 | 0.032 | 103.0769
9 | 1.4416 | 0.01428 | 0.033 | 100.9524
9.5 | 1.4745 | 0.01519 | 0.0408 | 97.0704
10 | 1.4912 | 0.01645 | 0.0503 | 90.6505
10.5 | 1.5114 | 0.01825 | 0.0579 | 82.8164
11 | 1.5365 | 0.02048 | 0.0638 | 75.0244
11.5 | 1.5517 | 0.02388 | 0.0683 | 64.9791
12 | 1.5668 | 0.02798 | 0.0711 | 55.9971
12.5 | 1.5671 | 0.03365 | 0.0721 | 46.5706
13 | 1.5435 | 0.0415 | 0.0711 | 37.1928
13.5 | 1.5015 | 0.05105 | 0.0685 | 29.4123
14 | 1.4341 | 0.06298 | 0.0635 | 22.7707
14.5 | 1.3571 | 0.07633 | 0.0569 | 17.7794
15 | 1.2985 | 0.0887 | 0.0504 | 14.6392
15.5 | 1.2402 | 0.10172 | 0.0431 | 12.1923
16 | 1.21 | 0.11235 | 0.0374 | 10.7699
16.5 | 1.1773 | 0.12371 | 0.031 | 9.5166
17 | 1.1574 | 0.13393 | 0.0252 | 8.6418
17.5 | 1.1394 | 0.14433 | 0.0189 | 7.8944

## 57. Re 3M Mach 0.00 (1)
BIGFOIL.COM POLAR EXPORT
NACA33114
NACA33114 |  |  |  | Cl Max: | 1.615 | at alpha= | 15 | deg
JavaFoil+Calcfoil stall+Eppler ext transition |  |  |  | L/D Max: | 121.647 | at alpha= | 7.5 | deg
Re: | 3000000 |  |  | Cd Min: | 0.00847 | at alpha= | 1.5 | deg
Mach: | 0 |  |  | Cl=0 at alpha= | -1.4918 | deg
|  |  |  | @ Cl=0.1, Cd= | 0.010477
|  |  |  | @ Cl=0.4, Cd= | 0.0085108
|  |  |  | @ Cl=0.6, Cd= | 0.008598
alpha (deg) | Cl | Cd | Cm | Cl/Cd
-20 | -0.73 | 0.1697 | 0.006 | -4.302
-19.5 | -0.745 | 0.16133 | 0.006 | -4.618
-19 | -0.759 | 0.15408 | 0.006 | -4.925
-18.5 | -0.771 | 0.14681 | 0.006 | -5.251
-18 | -0.782 | 0.13991 | 0.006 | -5.589
-17.5 | -0.792 | 0.13293 | 0.006 | -5.957
-17 | -0.801 | 0.12671 | 0.006 | -6.319
-16.5 | -0.808 | 0.12004 | 0.006 | -6.731
-16 | -0.814 | 0.11412 | 0.006 | -7.13
-15.5 | -0.818 | 0.10824 | 0.006 | -7.554
-15 | -0.82 | 0.10243 | 0.006 | -8.002
-14.5 | -0.82 | 0.09711 | 0.006 | -8.44
-14 | -0.817 | 0.09162 | 0.006 | -8.92
-13.5 | -0.813 | 0.08663 | 0.006 | -9.381
-13 | -0.805 | 0.08175 | 0.006 | -9.852
-12.5 | -0.796 | 0.077 | 0.006 | -10.334
-12 | -0.783 | 0.0727 | 0.006 | -10.774
-11.5 | -0.768 | 0.06832 | 0.006 | -11.244
-11 | -0.75 | 0.06435 | 0.006 | -11.659
-10.5 | -0.73 | 0.06046 | 0.006 | -12.067
-10 | -0.706 | 0.05667 | 0.006 | -12.465
-9.5 | -0.681 | 0.05283 | 0.006 | -12.889
-9 | -0.653 | 0.04907 | 0.006 | -13.304
-8.5 | -0.757 | 0.00995 | 0.01 | -76.108
-8 | -0.715 | 0.01037 | 0.01 | -68.949
-7.5 | -0.67 | 0.01015 | 0.01 | -66.005
-7 | -0.622 | 0.01062 | 0.009 | -58.612
-6.5 | -0.573 | 0.01041 | 0.009 | -55.012
-6 | -0.521 | 0.01024 | 0.009 | -50.922
-5.5 | -0.468 | 0.01007 | 0.009 | -46.466
-5 | -0.413 | 0.01062 | 0.009 | -38.905
-4.5 | -0.357 | 0.01046 | 0.008 | -34.125
-4 | -0.299 | 0.01035 | 0.008 | -28.927
-3.5 | -0.241 | 0.01024 | 0.008 | -23.527
-3 | -0.182 | 0.01092 | 0.008 | -16.642
-2.5 | -0.122 | 0.01092 | 0.008 | -11.161
-2 | -0.062 | 0.01074 | 0.007 | -5.728
-1.5 | -0.001 | 0.01056 | 0.007 | -0.074
-1 | 0.06 | 0.01047 | 0.007 | 5.755
-0.5 | 0.121 | 0.01048 | 0.007 | 11.577
0 | 0.182 | 0.01042 | 0.006 | 17.496
0.5 | 0.243 | 0.01095 | 0.006 | 22.223
1 | 0.304 | 0.01089 | 0.006 | 27.902
1.5 | 0.365 | 0.00847 | 0.006 | 43.067
2 | 0.425 | 0.00854 | 0.005 | 49.758
2.5 | 0.485 | 0.00862 | 0.005 | 56.345
3 | 0.546 | 0.00876 | 0.005 | 62.253
3.5 | 0.606 | 0.00858 | 0.004 | 70.535
4 | 0.665 | 0.00872 | 0.004 | 76.24
4.5 | 0.725 | 0.00889 | 0.004 | 81.459
5 | 0.784 | 0.00854 | 0.004 | 91.794
5.5 | 0.842 | 0.00878 | 0.003 | 95.964
6 | 0.901 | 0.00855 | 0.003 | 105.343
6.5 | 0.958 | 0.00897 | 0.003 | 106.83
7 | 1.016 | 0.00904 | 0.002 | 112.294
7.5 | 1.072 | 0.00881 | 0.002 | 121.647
8 | 1.128 | 0.00994 | 0.002 | 113.474
8.5 | 1.183 | 0.01025 | 0.001 | 115.414
9 | 1.237 | 0.01063 | 0.001 | 116.304
9.5 | 1.289 | 0.01106 | 0.001 | 116.533
10 | 1.34 | 0.01157 | 0 | 115.773
10.5 | 1.388 | 0.01221 | 0 | 113.649
11 | 1.433 | 0.01295 | 0 | 110.668
11.5 | 1.475 | 0.01385 | 0 | 106.463
12 | 1.511 | 0.01497 | -0.001 | 100.953
12.5 | 1.542 | 0.01645 | -0.001 | 93.725
13 | 1.568 | 0.01841 | -0.001 | 85.149
13.5 | 1.588 | 0.02101 | -0.002 | 75.582
14 | 1.602 | 0.02454 | -0.002 | 65.289
14.5 | 1.611 | 0.02911 | -0.002 | 55.337
15 | 1.615 | 0.0349 | -0.003 | 46.279
15.5 | 1.613 | 0.04237 | -0.003 | 38.058
16 | 1.608 | 0.05066 | -0.003 | 31.737
16.5 | 1.602 | 0.05905 | -0.003 | 27.137
17 | 1.597 | 0.06693 | -0.004 | 23.861
17.5 | 1.591 | 0.07444 | -0.004 | 21.368
18 | 1.581 | 0.08228 | -0.004 | 19.221
18.5 | 1.571 | 0.08946 | -0.004 | 17.564
19 | 1.557 | 0.09685 | -0.005 | 16.081
19.5 | 1.54 | 0.10411 | -0.005 | 14.789
20 | 1.519 | 0.1113 | -0.005 | 13.651

## 58. Re 3M Mach 0.00 (2)
BIGFOIL.COM POLAR EXPORT
NACA33114
NACA33114 |  |  |  | Cl Max: | 1.7243 | at alpha= | 17 | deg
XFOIL ncrit=9 |  |  |  | L/D Max: | 134.004 | at alpha= | 10.5 | deg
Re: | 3000000 |  |  | Cd Min: | 0.0756 | at alpha= | 20 | deg
Mach: | 0 |  |  | Cl=0 at alpha= | -1.7732 | deg
|  |  |  | @ Cl=0.1, Cd= | 0.0081134
|  |  |  | @ Cl=0.4, Cd= | 0.006161
|  |  |  | @ Cl=0.6, Cd= | 0.00639
alpha (deg) | Cl | Cd | Cm | Cl/Cd
-20 | -1.4747 | 0.04277 | -0.0619 | -34.4798
-19.5 | -1.476 | 0.03807 | -0.0614 | -38.7707
-19 | -1.4739 | 0.03409 | -0.0599 | -43.2356
-18.5 | -1.4616 | 0.03122 | -0.0578 | -46.8161
-18 | -1.4494 | 0.02853 | -0.055 | -50.8027
-17.5 | -1.4304 | 0.02647 | -0.052 | -54.0385
-17 | -1.4086 | 0.02471 | -0.0488 | -57.0053
-16.5 | -1.3881 | 0.02291 | -0.045 | -60.5893
-16 | -1.3578 | 0.02183 | -0.0418 | -62.1988
-15.5 | -1.3309 | 0.02055 | -0.0379 | -64.764
-15 | -1.309 | 0.01894 | -0.0331 | -69.113
-14.5 | -1.2824 | 0.0178 | -0.0284 | -72.0449
-14 | -1.256 | 0.01696 | -0.0231 | -74.0566
-13.5 | -1.2287 | 0.01622 | -0.0178 | -75.7522
-13 | -1.1975 | 0.0155 | -0.0131 | -77.2581
-12.5 | -1.1667 | 0.01488 | -0.0083 | -78.4073
-12 | -1.1155 | 0.01417 | -0.0076 | -78.7227
-11.5 | -1.0529 | 0.01347 | -0.0092 | -78.1663
-11 | -0.9898 | 0.01281 | -0.0109 | -77.2678
-10.5 | -0.934 | 0.01193 | -0.0111 | -78.29
-10 | -0.8724 | 0.01117 | -0.0124 | -78.1021
-9.5 | -0.8077 | 0.01061 | -0.0143 | -76.1263
-9 | -0.7218 | 0.01 | -0.0208 | -72.18
-8.5 | -0.6578 | 0.0097 | -0.0223 | -67.8144
-8 | -0.6195 | 0.00944 | -0.0183 | -65.625
-7.5 | -0.5754 | 0.00919 | -0.0156 | -62.6115
-7 | -0.5283 | 0.009 | -0.0134 | -58.7
-6.5 | -0.4801 | 0.00888 | -0.0115 | -54.0653
-6 | -0.4314 | 0.00867 | -0.0097 | -49.7578
-5.5 | -0.3826 | 0.00849 | -0.0079 | -45.0648
-5 | -0.3323 | 0.00839 | -0.0065 | -39.6067
-4.5 | -0.2813 | 0.00829 | -0.0051 | -33.9324
-4 | -0.2309 | 0.00818 | -0.0037 | -28.2274
-3.5 | -0.1791 | 0.00816 | -0.0025 | -21.9485
-3 | -0.1279 | 0.00809 | -0.0012 | -15.8096
-2.5 | -0.0758 | 0.00811 | -0.0001 | -9.3465
-2 | -0.0239 | 0.0081 | 0.001 | -2.9506
-1.5 | 0.0288 | 0.0081 | 0.0019 | 3.5556
-1 | 0.0818 | 0.00811 | 0.0028 | 10.0863
-0.5 | 0.1348 | 0.00812 | 0.0037 | 16.601
0 | 0.1882 | 0.00812 | 0.0045 | 23.1773
0.5 | 0.2414 | 0.00814 | 0.0053 | 29.656
1 | 0.2948 | 0.00809 | 0.006 | 36.44
1.5 | 0.325 | 0.00679 | 0.0111 | 47.8645
2 | 0.3657 | 0.00629 | 0.0144 | 58.1399
2.5 | 0.4109 | 0.00612 | 0.017 | 67.1405
3 | 0.4579 | 0.00611 | 0.0192 | 74.9427
3.5 | 0.5087 | 0.00616 | 0.0206 | 82.5812
4 | 0.5626 | 0.00625 | 0.0212 | 90.016
4.5 | 0.6187 | 0.00646 | 0.0213 | 95.774
5 | 0.6781 | 0.00664 | 0.0205 | 102.1235
5.5 | 0.7336 | 0.00683 | 0.0207 | 107.4085
6 | 0.8015 | 0.00714 | 0.0179 | 112.2549
6.5 | 0.8671 | 0.00739 | 0.0156 | 117.3342
7 | 0.9281 | 0.00765 | 0.0144 | 121.3203
7.5 | 0.9871 | 0.008 | 0.0134 | 123.3875
8 | 1.0519 | 0.00827 | 0.0112 | 127.1947
8.5 | 1.1152 | 0.0086 | 0.0093 | 129.6744
9 | 1.1768 | 0.00899 | 0.0076 | 130.901
9.5 | 1.2369 | 0.00929 | 0.0063 | 133.1432
10 | 1.2895 | 0.00975 | 0.0064 | 132.2564
10.5 | 1.3521 | 0.01009 | 0.0044 | 134.004
11 | 1.4119 | 0.01059 | 0.0027 | 133.3239
11.5 | 1.4713 | 0.01102 | 0.0012 | 133.5118
12 | 1.5279 | 0.01164 | 0 | 131.2629
12.5 | 1.5824 | 0.01225 | -0.0008 | 129.1755
13 | 1.6089 | 0.01281 | 0.0042 | 125.5972
13.5 | 1.6277 | 0.0135 | 0.0105 | 120.5704
14 | 1.6404 | 0.01406 | 0.018 | 116.6714
14.5 | 1.657 | 0.01497 | 0.0239 | 110.688
15 | 1.6743 | 0.0162 | 0.0289 | 103.3519
15.5 | 1.6919 | 0.01768 | 0.033 | 95.6957
16 | 1.7071 | 0.01953 | 0.0366 | 87.4091
16.5 | 1.7172 | 0.022 | 0.0396 | 78.0545
17 | 1.7243 | 0.02506 | 0.0418 | 68.8069
17.5 | 1.7232 | 0.02925 | 0.043 | 58.9128
18 | 1.7159 | 0.03456 | 0.0431 | 49.6499
18.5 | 1.6964 | 0.04167 | 0.042 | 40.7103
19 | 1.6684 | 0.05038 | 0.0395 | 33.1163
19.5 | 1.6262 | 0.06141 | 0.0357 | 26.481
20 | 1.5643 | 0.0756 | 0.0301 | 20.6918

## 59. Re 3M Mach 0.10 (1)
BIGFOIL.COM POLAR EXPORT
NACA33114
NACA33114 |  |  |  | Cl Max: | 1.607 | at alpha= | 15 | deg
JavaFoil+Calcfoil stall+Eppler ext transition |  |  |  | L/D Max: | 121.249 | at alpha= | 7.5 | deg
Re: | 3000000 |  |  | Cd Min: | 0.00826 | at alpha= | 3 | deg
Mach: | 0.1 |  |  | Cl=0 at alpha= | -1.4919 | deg
|  |  |  | @ Cl=0.1, Cd= | 0.010498
|  |  |  | @ Cl=0.4, Cd= | 0.0085146
|  |  |  | @ Cl=0.6, Cd= | 0.008572
alpha (deg) | Cl | Cd | Cm | Cl/Cd
-19 | -0.711 | 0.15778 | 0.006 | -4.508
-18.5 | -0.726 | 0.14994 | 0.006 | -4.844
-18 | -0.741 | 0.1429 | 0.006 | -5.182
-17.5 | -0.754 | 0.1354 | 0.006 | -5.565
-17 | -0.765 | 0.12841 | 0.006 | -5.961
-16.5 | -0.776 | 0.12222 | 0.006 | -6.347
-16 | -0.784 | 0.11631 | 0.006 | -6.745
-15.5 | -0.791 | 0.1101 | 0.006 | -7.188
-15 | -0.796 | 0.10371 | 0.006 | -7.679
-14.5 | -0.799 | 0.09815 | 0.006 | -8.142
-14 | -0.8 | 0.09263 | 0.006 | -8.632
-13.5 | -0.797 | 0.08757 | 0.006 | -9.105
-13 | -0.793 | 0.08265 | 0.006 | -9.59
-12.5 | -0.785 | 0.0779 | 0.006 | -10.077
-12 | -0.775 | 0.07332 | 0.006 | -10.563
-11.5 | -0.761 | 0.06897 | 0.006 | -11.038
-11 | -0.745 | 0.065 | 0.006 | -11.459
-10.5 | -0.726 | 0.06097 | 0.006 | -11.902
-10 | -0.704 | 0.0572 | 0.006 | -12.301
-9.5 | -0.679 | 0.05336 | 0.006 | -12.724
-9 | -0.652 | 0.04963 | 0.006 | -13.128
-8.5 | -0.757 | 0.01 | 0.01 | -75.739
-8 | -0.716 | 0.00982 | 0.01 | -72.866
-7.5 | -0.671 | 0.01021 | 0.01 | -65.722
-7 | -0.624 | 0.01001 | 0.01 | -62.335
-6.5 | -0.575 | 0.01046 | 0.009 | -54.909
-6 | -0.523 | 0.01027 | 0.009 | -50.913
-5.5 | -0.47 | 0.01011 | 0.009 | -46.459
-5 | -0.415 | 0.01069 | 0.009 | -38.81
-4.5 | -0.358 | 0.01052 | 0.009 | -34.085
-4 | -0.301 | 0.01037 | 0.008 | -29.01
-3.5 | -0.242 | 0.01033 | 0.008 | -23.42
-3 | -0.183 | 0.01031 | 0.008 | -17.7
-2.5 | -0.122 | 0.01097 | 0.008 | -11.159
-2 | -0.062 | 0.01074 | 0.007 | -5.757
-1.5 | -0.001 | 0.01063 | 0.007 | -0.073
-1 | 0.061 | 0.01053 | 0.007 | 5.748
-0.5 | 0.122 | 0.01048 | 0.007 | 11.643
0 | 0.183 | 0.01049 | 0.006 | 17.469
0.5 | 0.244 | 0.011 | 0.006 | 22.219
1 | 0.305 | 0.01102 | 0.006 | 27.721
1.5 | 0.366 | 0.00847 | 0.006 | 43.277
2 | 0.427 | 0.00855 | 0.005 | 49.993
2.5 | 0.488 | 0.00865 | 0.005 | 56.405
3 | 0.548 | 0.00826 | 0.005 | 66.35
3.5 | 0.608 | 0.00862 | 0.004 | 70.608
4 | 0.668 | 0.00877 | 0.004 | 76.219
4.5 | 0.728 | 0.00894 | 0.004 | 81.399
5 | 0.787 | 0.00861 | 0.004 | 91.448
5.5 | 0.846 | 0.00882 | 0.003 | 95.972
6 | 0.905 | 0.0086 | 0.003 | 105.258
6.5 | 0.963 | 0.00906 | 0.003 | 106.323
7 | 1.02 | 0.00911 | 0.002 | 112.002
7.5 | 1.077 | 0.00888 | 0.002 | 121.249
8 | 1.133 | 0.01002 | 0.002 | 113.006
8.5 | 1.188 | 0.01035 | 0.001 | 114.762
9 | 1.241 | 0.01074 | 0.001 | 115.592
9.5 | 1.294 | 0.01117 | 0.001 | 115.782
10 | 1.344 | 0.01172 | 0 | 114.683
10.5 | 1.392 | 0.01238 | 0 | 112.443
11 | 1.437 | 0.01316 | 0 | 109.223
11.5 | 1.478 | 0.01413 | 0 | 104.603
12 | 1.513 | 0.01534 | -0.001 | 98.617
12.5 | 1.543 | 0.01693 | -0.001 | 91.126
13 | 1.567 | 0.01912 | -0.001 | 81.986
13.5 | 1.586 | 0.02193 | -0.002 | 72.311
14 | 1.598 | 0.02569 | -0.002 | 62.22
14.5 | 1.605 | 0.0307 | -0.002 | 52.287
15 | 1.607 | 0.03702 | -0.003 | 43.409
15.5 | 1.603 | 0.04477 | -0.003 | 35.81
16 | 1.595 | 0.0539 | -0.003 | 29.598
16.5 | 1.589 | 0.06225 | -0.003 | 25.52
17 | 1.582 | 0.07009 | -0.004 | 22.565
17.5 | 1.573 | 0.07766 | -0.004 | 20.253
18 | 1.562 | 0.08522 | -0.004 | 18.327
18.5 | 1.548 | 0.09278 | -0.004 | 16.689
19 | 1.531 | 0.10037 | -0.005 | 15.254
19.5 | 1.51 | 0.10777 | -0.005 | 14.007
20 | 1.485 | 0.11539 | -0.005 | 12.871

## 60. Re 3M Mach 0.10 (2)
BIGFOIL.COM POLAR EXPORT
NACA33114
NACA33114 |  |  |  | Cl Max: | 1.7193 | at alpha= | 17 | deg
XFOIL ncrit=9 |  |  |  | L/D Max: | 133.7 | at alpha= | 10.5 | deg
Re: | 3000000 |  |  | Cd Min: | 0.08476 | at alpha= | 20 | deg
Mach: | 0.1 |  |  | Cl=0 at alpha= | -1.7759 | deg
|  |  |  | @ Cl=0.1, Cd= | 0.0081333
|  |  |  | @ Cl=0.4, Cd= | 0.00619
|  |  |  | @ Cl=0.6, Cd= | 0.0064076
alpha (deg) | Cl | Cd | Cm | Cl/Cd
-20 | -1.3817 | 0.05582 | -0.0605 | -24.7528
-19.5 | -1.4115 | 0.04689 | -0.0633 | -30.1024
-19 | -1.4279 | 0.04039 | -0.0636 | -35.3528
-18.5 | -1.4261 | 0.03615 | -0.0624 | -39.4495
-18 | -1.4248 | 0.03224 | -0.06 | -44.1935
-17.5 | -1.4128 | 0.02944 | -0.0572 | -47.9891
-17 | -1.3968 | 0.02708 | -0.0538 | -51.5805
-16.5 | -1.3818 | 0.02476 | -0.0497 | -55.8078
-16 | -1.3551 | 0.02332 | -0.0462 | -58.1089
-15.5 | -1.3307 | 0.02177 | -0.042 | -61.1254
-15 | -1.3001 | 0.02069 | -0.0382 | -62.8371
-14.5 | -1.2792 | 0.01901 | -0.0328 | -67.2909
-14 | -1.2563 | 0.01772 | -0.0271 | -70.8973
-13.5 | -1.2318 | 0.01686 | -0.0211 | -73.0605
-13 | -1.2009 | 0.01603 | -0.0162 | -74.9158
-12.5 | -1.1699 | 0.01535 | -0.0111 | -76.215
-12 | -1.1232 | 0.01461 | -0.0093 | -76.8789
-11.5 | -1.0602 | 0.01382 | -0.0107 | -76.7149
-11 | -0.9967 | 0.01308 | -0.0122 | -76.2003
-10.5 | -0.9377 | 0.01242 | -0.0127 | -75.4992
-10 | -0.8778 | 0.01138 | -0.0135 | -77.1353
-9.5 | -0.8127 | 0.01077 | -0.0153 | -75.4596
-9 | -0.7255 | 0.01013 | -0.0218 | -71.619
-8.5 | -0.6607 | 0.00979 | -0.0233 | -67.4872
-8 | -0.6208 | 0.00962 | -0.0195 | -64.5322
-7.5 | -0.5779 | 0.00927 | -0.0164 | -62.3409
-7 | -0.5308 | 0.00906 | -0.0141 | -58.5872
-6.5 | -0.4823 | 0.00892 | -0.0121 | -54.0695
-6 | -0.4325 | 0.00878 | -0.0104 | -49.2597
-5.5 | -0.3844 | 0.00853 | -0.0083 | -45.0645
-4.5 | -0.2823 | 0.00834 | -0.0054 | -33.8489
-4 | -0.2319 | 0.0082 | -0.0039 | -28.2805
-3.5 | -0.1798 | 0.00818 | -0.0027 | -21.9804
-3 | -0.1282 | 0.00811 | -0.0014 | -15.8076
-2.5 | -0.076 | 0.00812 | -0.0002 | -9.3596
-2 | -0.0238 | 0.00812 | 0.0009 | -2.931
-1.5 | 0.0293 | 0.00812 | 0.0019 | 3.6084
-1 | 0.0824 | 0.00813 | 0.0029 | 10.1353
-0.5 | 0.1357 | 0.00814 | 0.0038 | 16.6708
0 | 0.1895 | 0.00813 | 0.0045 | 23.3087
0.5 | 0.243 | 0.00816 | 0.0054 | 29.7794
1 | 0.2967 | 0.00811 | 0.0061 | 36.5845
1.5 | 0.3273 | 0.00682 | 0.0112 | 47.9912
2 | 0.3681 | 0.00631 | 0.0146 | 58.336
2.5 | 0.4133 | 0.00614 | 0.0172 | 67.3127
3 | 0.4604 | 0.00614 | 0.0195 | 74.9837
3.5 | 0.5117 | 0.00617 | 0.0209 | 82.9335
4 | 0.5658 | 0.00628 | 0.0216 | 90.0955
4.5 | 0.6221 | 0.00649 | 0.0217 | 95.8552
5 | 0.6821 | 0.00666 | 0.021 | 102.4174
5.5 | 0.7381 | 0.00686 | 0.0211 | 107.5948
6 | 0.8064 | 0.00719 | 0.0183 | 112.1558
6.5 | 0.8728 | 0.00742 | 0.0161 | 117.628
7 | 0.9341 | 0.0077 | 0.0149 | 121.3117
7.5 | 0.9936 | 0.00806 | 0.014 | 123.2754
8 | 1.0591 | 0.00832 | 0.0118 | 127.2957
8.5 | 1.1228 | 0.00868 | 0.0099 | 129.3548
9 | 1.1852 | 0.00905 | 0.0082 | 130.9613
9.5 | 1.2456 | 0.00938 | 0.007 | 132.7932
10 | 1.2989 | 0.00986 | 0.0072 | 131.7343
10.5 | 1.3624 | 0.01019 | 0.0052 | 133.6997
11 | 1.4225 | 0.01074 | 0.0037 | 132.4488
11.5 | 1.4826 | 0.01117 | 0.0022 | 132.7305
12 | 1.5401 | 0.01179 | 0.0011 | 130.6277
12.5 | 1.5894 | 0.01246 | 0.0015 | 127.5602
13 | 1.6156 | 0.01301 | 0.0068 | 124.1814
13.5 | 1.6276 | 0.01368 | 0.0146 | 118.9766
14 | 1.6432 | 0.01435 | 0.0215 | 114.5087
14.5 | 1.6616 | 0.01533 | 0.027 | 108.3888
15 | 1.6789 | 0.01668 | 0.0319 | 100.6535
15.5 | 1.6963 | 0.01829 | 0.0359 | 92.7447
16 | 1.709 | 0.02044 | 0.0394 | 83.6106
16.5 | 1.7164 | 0.0233 | 0.0423 | 73.6652
17 | 1.7193 | 0.02696 | 0.0441 | 63.7723
17.5 | 1.7147 | 0.0318 | 0.0448 | 53.9214
18 | 1.7036 | 0.03782 | 0.0443 | 45.0449
18.5 | 1.6768 | 0.04608 | 0.0423 | 36.3889
19 | 1.6384 | 0.05634 | 0.039 | 29.0806
19.5 | 1.5881 | 0.06867 | 0.0344 | 23.1265
20 | 1.5141 | 0.08476 | 0.0277 | 17.8634

## 61. Re 3M Mach 0.25 (1)
BIGFOIL.COM POLAR EXPORT
NACA33114
NACA33114 |  |  |  | Cl Max: | 1.565 | at alpha= | 14 | deg
JavaFoil+Calcfoil stall+Eppler ext transition |  |  |  | L/D Max: | 115.172 | at alpha= | 7 | deg
Re: | 3000000 |  |  | Cd Min: | 0.00829 | at alpha= | 4 | deg
Mach: | 0.25 |  |  | Cl=0 at alpha= | -1.4921 | deg
|  |  |  | @ Cl=0.1, Cd= | 0.010664
|  |  |  | @ Cl=0.4, Cd= | 0.0087157
|  |  |  | @ Cl=0.6, Cd= | 0.0085471
alpha (deg) | Cl | Cd | Cm | Cl/Cd
-16.5 | -0.485 | 0.14134 | 0.006 | -3.433
-16 | -0.524 | 0.13266 | 0.006 | -3.951
-15.5 | -0.56 | 0.12393 | 0.006 | -4.518
-15 | -0.592 | 0.11626 | 0.006 | -5.094
-14.5 | -0.621 | 0.10911 | 0.006 | -5.691
-14 | -0.646 | 0.1022 | 0.006 | -6.318
-13.5 | -0.666 | 0.0956 | 0.006 | -6.969
-13 | -0.682 | 0.08908 | 0.006 | -7.659
-12.5 | -0.694 | 0.0837 | 0.006 | -8.288
-12 | -0.7 | 0.07804 | 0.006 | -8.974
-11.5 | -0.702 | 0.07316 | 0.006 | -9.597
-11 | -0.699 | 0.0686 | 0.006 | -10.191
-10.5 | -0.691 | 0.06411 | 0.006 | -10.78
-10 | -0.679 | 0.06017 | 0.006 | -11.278
-9.5 | -0.662 | 0.05625 | 0.006 | -11.763
-9 | -0.64 | 0.05254 | 0.006 | -12.183
-8.5 | -0.614 | 0.049 | 0.006 | -12.531
-8 | -0.585 | 0.0456 | 0.006 | -12.828
-7.5 | -0.675 | 0.00991 | 0.01 | -68.105
-7 | -0.63 | 0.01033 | 0.01 | -61.028
-6.5 | -0.583 | 0.01014 | 0.01 | -57.469
-6 | -0.532 | 0.01056 | 0.009 | -50.401
-5.5 | -0.479 | 0.0104 | 0.009 | -46.064
-5 | -0.424 | 0.01024 | 0.009 | -41.392
-4.5 | -0.367 | 0.01074 | 0.009 | -34.127
-4 | -0.308 | 0.01066 | 0.009 | -28.895
-3.5 | -0.248 | 0.01008 | 0.008 | -24.613
-3 | -0.187 | 0.01002 | 0.008 | -18.685
-2.5 | -0.126 | 0.01009 | 0.008 | -12.456
-2 | -0.063 | 0.01093 | 0.008 | -5.805
-1.5 | -0.001 | 0.01085 | 0.007 | -0.074
-1 | 0.062 | 0.0107 | 0.007 | 5.814
-0.5 | 0.125 | 0.01064 | 0.007 | 11.774
0 | 0.188 | 0.01059 | 0.007 | 17.767
0.5 | 0.251 | 0.01063 | 0.006 | 23.62
1 | 0.314 | 0.01116 | 0.006 | 28.107
1.5 | 0.376 | 0.00867 | 0.006 | 43.422
2 | 0.439 | 0.00879 | 0.005 | 49.915
2.5 | 0.501 | 0.00832 | 0.005 | 60.161
3 | 0.563 | 0.00845 | 0.005 | 66.574
3.5 | 0.624 | 0.00861 | 0.005 | 72.55
4 | 0.686 | 0.00829 | 0.004 | 82.717
4.5 | 0.747 | 0.00869 | 0.004 | 85.937
5 | 0.808 | 0.00889 | 0.004 | 90.803
5.5 | 0.868 | 0.00867 | 0.003 | 100.063
6 | 0.927 | 0.0085 | 0.003 | 109.048
6.5 | 0.986 | 0.00897 | 0.003 | 110.022
7 | 1.045 | 0.00907 | 0.002 | 115.172
7.5 | 1.102 | 0.01021 | 0.002 | 107.965
8 | 1.158 | 0.0105 | 0.002 | 110.288
8.5 | 1.213 | 0.01091 | 0.001 | 111.185
9 | 1.267 | 0.01138 | 0.001 | 111.317
9.5 | 1.318 | 0.01194 | 0.001 | 110.387
10 | 1.367 | 0.01264 | 0 | 108.223
10.5 | 1.413 | 0.01349 | 0 | 104.775
11 | 1.455 | 0.01461 | 0 | 99.572
11.5 | 1.49 | 0.016 | -0.001 | 93.168
12 | 1.519 | 0.01794 | -0.001 | 84.691
12.5 | 1.541 | 0.02047 | -0.001 | 75.291
13 | 1.556 | 0.02388 | -0.001 | 65.159
13.5 | 1.564 | 0.02843 | -0.002 | 55.016
14 | 1.565 | 0.03427 | -0.002 | 45.666
14.5 | 1.559 | 0.04165 | -0.002 | 37.446
15 | 1.549 | 0.0507 | -0.003 | 30.546
15.5 | 1.532 | 0.06114 | -0.003 | 25.051
16 | 1.514 | 0.07041 | -0.003 | 21.5
16.5 | 1.493 | 0.07914 | -0.003 | 18.867
17 | 1.468 | 0.08794 | -0.004 | 16.692
17.5 | 1.438 | 0.09631 | -0.004 | 14.936
18 | 1.404 | 0.10477 | -0.004 | 13.399
18.5 | 1.364 | 0.11337 | -0.004 | 12.032
19 | 1.317 | 0.1225 | -0.004 | 10.75

## 62. Re 3M Mach 0.25 (2)
BIGFOIL.COM POLAR EXPORT
NACA33114
NACA33114 |  |  |  | Cl Max: | 1.7071 | at alpha= | 16 | deg
XFOIL ncrit=9 |  |  |  | L/D Max: | 130.53 | at alpha= | 10 | deg
Re: | 3000000 |  |  | Cd Min: | 0.18697 | at alpha= | -17.5 | deg
Mach: | 0.25 |  |  | Cl=0 at alpha= | -1.7885 | deg
|  |  |  | @ Cl=0.1, Cd= | 0.0082225
|  |  |  | @ Cl=0.4, Cd= | 0.0063795
|  |  |  | @ Cl=0.6, Cd= | 0.006492
alpha (deg) | Cl | Cd | Cm | Cl/Cd
-17.5 | -0.574 | 0.18697 | 0.0204 | -3.07
-17 | -0.558 | 0.18086 | 0.0173 | -3.0853
-16.5 | -0.5348 | 0.17757 | 0.0152 | -3.0118
-16 | -0.5277 | 0.16813 | 0.0113 | -3.1386
-15.5 | -0.518 | 0.16008 | 0.0078 | -3.2359
-15 | -0.5152 | 0.1502 | 0.0037 | -3.4301
-14 | -0.9095 | 0.05643 | -0.057 | -16.1173
-13.5 | -1.0009 | 0.04536 | -0.0547 | -22.0657
-13 | -1.1518 | 0.02957 | -0.0372 | -38.9516
-12.5 | -1.1647 | 0.02141 | -0.0293 | -54.3998
-12 | -1.1445 | 0.01921 | -0.0222 | -59.5783
-11.5 | -1.0927 | 0.01749 | -0.0205 | -62.4757
-11 | -1.029 | 0.01588 | -0.0209 | -64.7985
-10.5 | -0.9668 | 0.01449 | -0.0209 | -66.7219
-10 | -0.9038 | 0.01337 | -0.0209 | -67.5991
-9.5 | -0.8377 | 0.01222 | -0.0217 | -68.5516
-9 | -0.7448 | 0.01103 | -0.0282 | -67.5249
-8.5 | -0.6744 | 0.01049 | -0.0298 | -64.2898
-8 | -0.6341 | 0.01024 | -0.0251 | -61.9238
-7.5 | -0.5875 | 0.00997 | -0.0218 | -58.9268
-7 | -0.543 | 0.00948 | -0.0182 | -57.2785
-6.5 | -0.4937 | 0.00925 | -0.0156 | -53.373
-6 | -0.4432 | 0.00904 | -0.0132 | -49.0265
-5.5 | -0.3926 | 0.00881 | -0.0109 | -44.563
-5 | -0.3416 | 0.00861 | -0.0088 | -39.6748
-4.5 | -0.289 | 0.00849 | -0.007 | -34.04
-4 | -0.237 | 0.00837 | -0.0052 | -28.3154
-3.5 | -0.1839 | 0.00831 | -0.0036 | -22.13
-3 | -0.1304 | 0.00826 | -0.0021 | -15.7869
-2.5 | -0.0771 | 0.00824 | -0.0006 | -9.3568
-2 | -0.0231 | 0.00823 | 0.0007 | -2.8068
-1.5 | 0.0315 | 0.00824 | 0.0018 | 3.8228
-1 | 0.0862 | 0.00822 | 0.0029 | 10.4866
-0.5 | 0.1412 | 0.00823 | 0.004 | 17.1567
0 | 0.1966 | 0.00823 | 0.0049 | 23.8882
0.5 | 0.2523 | 0.00822 | 0.0058 | 30.6934
1 | 0.3073 | 0.00823 | 0.0068 | 37.339
2 | 0.3817 | 0.00644 | 0.0155 | 59.2702
2.5 | 0.4271 | 0.00629 | 0.0185 | 67.9014
3 | 0.4753 | 0.00624 | 0.0211 | 76.1699
3.5 | 0.5278 | 0.00628 | 0.0227 | 84.0446
4 | 0.5829 | 0.00644 | 0.0238 | 90.5124
4.5 | 0.6421 | 0.00662 | 0.0239 | 96.994
5 | 0.704 | 0.00681 | 0.0234 | 103.3774
5.5 | 0.7627 | 0.00708 | 0.0235 | 107.726
6 | 0.8345 | 0.00736 | 0.0208 | 113.3832
6.5 | 0.9042 | 0.00765 | 0.0186 | 118.1961
7 | 0.9669 | 0.00803 | 0.0179 | 120.411
7.5 | 1.031 | 0.00831 | 0.0169 | 124.0674
8 | 1.0991 | 0.00869 | 0.0151 | 126.4787
8.5 | 1.1658 | 0.0091 | 0.0135 | 128.1099
9 | 1.2318 | 0.00946 | 0.0122 | 130.2114
9.5 | 1.292 | 0.00997 | 0.012 | 129.5888
10 | 1.3536 | 0.01037 | 0.0116 | 130.5304
10.5 | 1.4189 | 0.01092 | 0.0103 | 129.9359
11 | 1.4836 | 0.01143 | 0.0092 | 129.7988
11.5 | 1.5452 | 0.01216 | 0.0085 | 127.0724
12 | 1.6015 | 0.01284 | 0.0089 | 124.7274
12.5 | 1.6171 | 0.01343 | 0.0172 | 120.4095
13 | 1.6267 | 0.01412 | 0.0262 | 115.2054
13.5 | 1.6473 | 0.01503 | 0.0325 | 109.6008
14 | 1.6661 | 0.01635 | 0.0382 | 101.9021
14.5 | 1.6826 | 0.01813 | 0.0432 | 92.8075
15 | 1.6947 | 0.02053 | 0.0473 | 82.5475
15.5 | 1.7035 | 0.02362 | 0.0503 | 72.1211
16 | 1.7071 | 0.02763 | 0.0521 | 61.7843
16.5 | 1.6958 | 0.03348 | 0.0524 | 50.6511
17 | 1.6729 | 0.04111 | 0.0511 | 40.6933
17.5 | 1.6321 | 0.05123 | 0.0481 | 31.8583
18 | 1.5781 | 0.06345 | 0.0435 | 24.8716
18.5 | 1.5079 | 0.07817 | 0.0374 | 19.29
19 | 1.4293 | 0.0946 | 0.0299 | 15.1089
19.5 | 1.3673 | 0.10959 | 0.0226 | 12.4765
20 | 1.3063 | 0.1251 | 0.0145 | 10.442

## 63. Re 3M Mach 0.50 (1)
BIGFOIL.COM POLAR EXPORT
NACA33114
NACA33114 |  |  |  | Cl Max: | 1.388 | at alpha= | 10.5 | deg
JavaFoil+Calcfoil stall+Eppler ext transition |  |  |  | L/D Max: | 96.117 | at alpha= | 6.5 | deg
Re: | 3000000 |  |  | Cd Min: | 0.00826 | at alpha= | 3.5 | deg
Mach: | 0.5 |  |  | Cl=0 at alpha= | -1.4929 | deg
|  |  |  | @ Cl=0.1, Cd= | 0.010455
|  |  |  | @ Cl=0.4, Cd= | 0.010523
|  |  |  | @ Cl=0.6, Cd= | 0.0084285
alpha (deg) | Cl | Cd | Cm | Cl/Cd
-20 | -0.999 | 0.17163 | 0.008 | -5.821
-19.5 | -0.973 | 0.16687 | 0.008 | -5.833
-19 | -0.947 | 0.16009 | 0.008 | -5.918
-18.5 | -0.92 | 0.14979 | 0.008 | -6.144
-18 | -0.894 | 0.13505 | 0.008 | -6.622
-17.5 | -0.868 | 0.12543 | 0.008 | -6.922
-17 | -0.842 | 0.11703 | 0.008 | -7.197
-16.5 | -0.815 | 0.12408 | 0.007 | -6.566
-16 | -0.788 | 0.11378 | 0.007 | -6.93
-15.5 | -0.762 | 0.10574 | 0.007 | -7.207
-15 | -0.735 | 0.11644 | 0.007 | -6.31
-14.5 | -0.708 | 0.1017 | 0.007 | -6.965
-14 | -0.682 | 0.09374 | 0.007 | -7.274
-13.5 | -0.654 | 0.10959 | 0.007 | -5.972
-13 | -0.628 | 0.09105 | 0.007 | -6.895
-12.5 | -0.601 | 0.08281 | 0.007 | -7.26
-12 | -0.574 | 0.08251 | 0.006 | -6.958
-11.5 | -0.547 | 0.07955 | 0.006 | -6.876
-11 | -0.52 | 0.07214 | 0.006 | -7.209
-10.5 | -0.493 | 0.08078 | 0.006 | -6.099
-10 | -0.466 | 0.06858 | 0.006 | -6.789
-9.5 | -0.439 | 0.0613 | 0.006 | -7.157
-9 | -0.411 | 0.06142 | 0.005 | -6.696
-8.5 | -0.384 | 0.05707 | 0.005 | -6.733
-8 | -0.357 | 0.05587 | 0.005 | -6.389
-7.5 | -0.33 | 0.05485 | 0.005 | -6.008
-7 | -0.302 | 0.05317 | 0.005 | -5.686
-6.5 | -0.422 | 0.04586 | 0.005 | -9.211
-6 | -0.426 | 0.04146 | 0.006 | -10.276
-5.5 | -0.403 | 0.03798 | 0.006 | -10.601
-5 | -0.368 | 0.03455 | 0.006 | -10.648
-4.5 | -0.396 | 0.01012 | 0.01 | -39.165
-4 | -0.336 | 0.01056 | 0.01 | -31.832
-3.5 | -0.273 | 0.01041 | 0.009 | -26.201
-3 | -0.207 | 0.01036 | 0.009 | -19.975
-2.5 | -0.139 | 0.01066 | 0.009 | -13.078
-2 | -0.071 | 0.01066 | 0.008 | -6.618
-1.5 | -0.001 | 0.01054 | 0.008 | -0.085
-1 | 0.069 | 0.01049 | 0.008 | 6.607
-0.5 | 0.14 | 0.01041 | 0.008 | 13.432
0 | 0.21 | 0.01094 | 0.007 | 19.184
0.5 | 0.28 | 0.01097 | 0.007 | 25.512
1 | 0.35 | 0.01053 | 0.007 | 33.203
1.5 | 0.419 | 0.01052 | 0.006 | 39.82
2 | 0.488 | 0.00865 | 0.006 | 56.431
2.5 | 0.557 | 0.00834 | 0.006 | 66.797
3 | 0.625 | 0.00848 | 0.005 | 73.748
3.5 | 0.693 | 0.00826 | 0.005 | 83.904
4 | 0.76 | 0.00853 | 0.005 | 89.183
4.5 | 0.827 | 0.00927 | 0.004 | 89.164
5 | 0.892 | 0.00962 | 0.004 | 92.718
5.5 | 0.956 | 0.01004 | 0.004 | 95.285
6 | 1.019 | 0.01068 | 0.003 | 95.464
6.5 | 1.08 | 0.01124 | 0.003 | 96.117
7 | 1.138 | 0.01207 | 0.003 | 94.294
7.5 | 1.193 | 0.013 | 0.002 | 91.769
8 | 1.244 | 0.01394 | 0.002 | 89.258
8.5 | 1.29 | 0.01528 | 0.002 | 84.397
9 | 1.328 | 0.01717 | 0.001 | 77.329
9.5 | 1.358 | 0.01999 | 0.001 | 67.932
10 | 1.379 | 0.02399 | 0.001 | 57.49
10.5 | 1.388 | 0.02987 | 0 | 46.486
11 | 1.385 | 0.0376 | 0 | 36.825
11.5 | 1.356 | 0.04774 | 0 | 28.407
12 | 1.286 | 0.06139 | -0.001 | 20.951
12.5 | 1.061 | 0.09103 | -0.001 | 11.657
13 | 0.837 | 0.10622 | -0.001 | 7.875
13.5 | 0.862 | 0.10992 | -0.002 | 7.839
14 | 0.864 | 0.12213 | -0.001 | 7.077
14.5 | 0.907 | 0.12505 | -0.002 | 7.256
15 | 0.931 | 0.13254 | -0.002 | 7.028
15.5 | 0.954 | 0.13667 | -0.002 | 6.979

## 64. Re 3M Mach 0.50 (2)
BIGFOIL.COM POLAR EXPORT
NACA33114
NACA33114 |  |  |  | Cl Max: | 1.6782 | at alpha= | 12.5 | deg
XFOIL ncrit=9 |  |  |  | L/D Max: | 118.949 | at alpha= | 7.5 | deg
Re: | 3000000 |  |  | Cd Min: | 0.24707 | at alpha= | -20 | deg
Mach: | 0.5 |  |  | Cl=0 at alpha= | -1.8577 | deg
|  |  |  | @ Cl=0.1, Cd= | 0.0086537
|  |  |  | @ Cl=0.4, Cd= | 0.0086572
|  |  |  | @ Cl=0.6, Cd= | 0.0068885
alpha (deg) | Cl | Cd | Cm | Cl/Cd
-20 | -0.6817 | 0.24707 | 0.0478 | -2.7591
-19.5 | -0.6597 | 0.23985 | 0.0436 | -2.7505
-19 | -0.6385 | 0.23134 | 0.0391 | -2.76
-18.5 | -0.6172 | 0.22448 | 0.0352 | -2.7495
-18 | -0.5976 | 0.21608 | 0.0309 | -2.7656
-17.5 | -0.5773 | 0.20832 | 0.0269 | -2.7712
-17 | -0.5579 | 0.20037 | 0.0229 | -2.7843
-16.5 | -0.5414 | 0.1911 | 0.0185 | -2.8331
-16 | -0.5222 | 0.18365 | 0.0149 | -2.8435
-15.5 | -0.5005 | 0.17739 | 0.0117 | -2.8215
-15 | -0.4821 | 0.16996 | 0.0083 | -2.8365
-14.5 | -0.4664 | 0.16185 | 0.0047 | -2.8817
-14 | -0.4519 | 0.15367 | 0.0013 | -2.9407
-13.5 | -0.444 | 0.14388 | -0.0028 | -3.0859
-13 | -0.4346 | 0.13517 | -0.0064 | -3.2152
-12.5 | -0.4223 | 0.12773 | -0.0094 | -3.3062
-12 | -0.412 | 0.11996 | -0.0125 | -3.4345
-11.5 | -0.4014 | 0.11255 | -0.0155 | -3.5664
-11 | -0.3971 | 0.10396 | -0.019 | -3.8197
-10.5 | -0.4015 | 0.094 | -0.0234 | -4.2713
-10 | -0.4129 | 0.08319 | -0.0287 | -4.9633
-9.5 | -0.4115 | 0.07165 | -0.0385 | -5.7432
-9 | -0.3565 | 0.04885 | -0.0852 | -7.2979
-8.5 | -0.3874 | 0.04419 | -0.0805 | -8.7667
-8 | -0.4273 | 0.0399 | -0.0703 | -10.7093
-7.5 | -0.454 | 0.03548 | -0.0595 | -12.7959
-7 | -0.4797 | 0.02885 | -0.0482 | -16.6274
-6.5 | -0.4763 | 0.02357 | -0.0387 | -20.2079
-6 | -0.465 | 0.01354 | -0.0314 | -34.3427
-5.5 | -0.4097 | 0.01125 | -0.0276 | -36.4178
-5 | -0.3569 | 0.01033 | -0.0227 | -34.5499
-4.5 | -0.3051 | 0.0097 | -0.0178 | -31.4536
-4 | -0.2515 | 0.00933 | -0.0134 | -26.9561
-3.5 | -0.1944 | 0.00911 | -0.0098 | -21.3392
-3 | -0.1371 | 0.00892 | -0.0064 | -15.37
-2.5 | -0.0777 | 0.00886 | -0.0036 | -8.7698
-2 | -0.0175 | 0.00874 | -0.0011 | -2.0023
-1.5 | 0.044 | 0.00869 | 0.001 | 5.0633
-1 | 0.1057 | 0.00865 | 0.003 | 12.2197
-0.5 | 0.1681 | 0.0086 | 0.0048 | 19.5465
0 | 0.2302 | 0.00862 | 0.0066 | 26.7053
0.5 | 0.2933 | 0.00861 | 0.0082 | 34.065
1 | 0.3557 | 0.00865 | 0.0099 | 41.1214
1.5 | 0.4171 | 0.00866 | 0.0118 | 48.164
2 | 0.4439 | 0.00718 | 0.0199 | 61.8245
2.5 | 0.4898 | 0.00686 | 0.025 | 71.3994
3 | 0.5399 | 0.00684 | 0.0295 | 78.9327
3.5 | 0.597 | 0.00688 | 0.0327 | 86.7733
4 | 0.6572 | 0.00705 | 0.0354 | 93.2199
4.5 | 0.7257 | 0.00735 | 0.0364 | 98.7347
5.5 | 0.8735 | 0.00803 | 0.0367 | 108.7796
6 | 0.9629 | 0.0085 | 0.0341 | 113.2824
6.5 | 1.0452 | 0.00896 | 0.0332 | 116.6518
7 | 1.1159 | 0.00956 | 0.0346 | 116.7259
7.5 | 1.2002 | 0.01009 | 0.034 | 118.9495
8 | 1.2812 | 0.01079 | 0.0342 | 118.7396
8.5 | 1.3514 | 0.0115 | 0.0365 | 117.513
9 | 1.4302 | 0.01225 | 0.0376 | 116.751
9.5 | 1.5064 | 0.01321 | 0.039 | 114.0348
10 | 1.5755 | 0.01421 | 0.0417 | 110.8726
10.5 | 1.5893 | 0.01548 | 0.052 | 102.668
11 | 1.6174 | 0.01693 | 0.0598 | 95.5346
11.5 | 1.6423 | 0.01909 | 0.0664 | 86.0293
12 | 1.6631 | 0.02204 | 0.0716 | 75.4583
12.5 | 1.6782 | 0.02601 | 0.0751 | 64.5213
13 | 1.6773 | 0.03164 | 0.0766 | 53.012
13.5 | 1.6536 | 0.03936 | 0.076 | 42.0122
14 | 1.5933 | 0.05019 | 0.0724 | 31.7454
14.5 | 1.5037 | 0.06379 | 0.0661 | 23.5727
15 | 1.4059 | 0.07881 | 0.0579 | 17.8391
15.5 | 1.3155 | 0.09422 | 0.0487 | 13.962
16 | 1.2636 | 0.10678 | 0.0415 | 11.8337
16.5 | 1.2168 | 0.11938 | 0.0339 | 10.1927
17 | 1.1916 | 0.13006 | 0.0278 | 9.1619
17.5 | 1.1689 | 0.14085 | 0.0213 | 8.2989

## 65. Re 4M Mach 0.00 (1)
BIGFOIL.COM POLAR EXPORT
NACA33114
NACA33114 |  |  |  | Cl Max: | 1.616 | at alpha= | 15 | deg
JavaFoil+Calcfoil stall+Eppler ext transition |  |  |  | L/D Max: | 129.674 | at alpha= | 8 | deg
Re: | 4000000 |  |  | Cd Min: | 0.00823 | at alpha= | 1.5 | deg
Mach: | 0 |  |  | Cl=0 at alpha= | -1.4918 | deg
|  |  |  | @ Cl=0.1, Cd= | 0.010447
|  |  |  | @ Cl=0.4, Cd= | 0.0082708
|  |  |  | @ Cl=0.6, Cd= | 0.008844
alpha (deg) | Cl | Cd | Cm | Cl/Cd
-19.5 | -0.746 | 0.15838 | 0.006 | -4.708
-19 | -0.759 | 0.15129 | 0.006 | -5.02
-18.5 | -0.771 | 0.14355 | 0.006 | -5.375
-18 | -0.783 | 0.13679 | 0.006 | -5.721
-17.5 | -0.793 | 0.13015 | 0.006 | -6.09
-17 | -0.801 | 0.12393 | 0.006 | -6.467
-16.5 | -0.809 | 0.11742 | 0.006 | -6.887
-16 | -0.814 | 0.11151 | 0.006 | -7.304
-15.5 | -0.818 | 0.1062 | 0.006 | -7.707
-15 | -0.82 | 0.10041 | 0.006 | -8.171
-14.5 | -0.821 | 0.09505 | 0.006 | -8.633
-14 | -0.818 | 0.08993 | 0.006 | -9.098
-13.5 | -0.814 | 0.08489 | 0.006 | -9.585
-13 | -0.807 | 0.08008 | 0.006 | -10.071
-12.5 | -0.797 | 0.0755 | 0.006 | -10.555
-12 | -0.785 | 0.07111 | 0.006 | -11.034
-11.5 | -0.77 | 0.06667 | 0.006 | -11.544
-11 | -0.752 | 0.06278 | 0.006 | -11.975
-10.5 | -0.731 | 0.05883 | 0.006 | -12.433
-10 | -0.709 | 0.05491 | 0.006 | -12.907
-9.5 | -0.685 | 0.05003 | 0.007 | -13.701
-9 | -0.797 | 0.00988 | 0.01 | -80.624
-8.5 | -0.757 | 0.00963 | 0.01 | -78.633
-8 | -0.715 | 0.01002 | 0.01 | -71.333
-7.5 | -0.67 | 0.00983 | 0.01 | -68.168
-7 | -0.623 | 0.01025 | 0.009 | -60.757
-6.5 | -0.573 | 0.01001 | 0.009 | -57.224
-6 | -0.521 | 0.00985 | 0.009 | -52.927
-5.5 | -0.468 | 0.01037 | 0.009 | -45.13
-5 | -0.413 | 0.01019 | 0.009 | -40.54
-4.5 | -0.357 | 0.01005 | 0.008 | -35.513
-4 | -0.299 | 0.01006 | 0.008 | -29.775
-3.5 | -0.241 | 0.01063 | 0.008 | -22.662
-3 | -0.182 | 0.01059 | 0.008 | -17.158
-2.5 | -0.122 | 0.01085 | 0.008 | -11.235
-2 | -0.062 | 0.01075 | 0.007 | -5.721
-1.5 | -0.001 | 0.01014 | 0.007 | -0.077
-1 | 0.06 | 0.01006 | 0.007 | 5.988
-0.5 | 0.121 | 0.01065 | 0.007 | 11.401
0 | 0.182 | 0.01053 | 0.006 | 17.322
0.5 | 0.243 | 0.01051 | 0.006 | 23.141
1 | 0.304 | 0.01045 | 0.006 | 29.086
1.5 | 0.365 | 0.00823 | 0.006 | 44.29
2 | 0.425 | 0.0083 | 0.005 | 51.245
2.5 | 0.485 | 0.00836 | 0.005 | 58.099
3 | 0.546 | 0.00879 | 0.005 | 62.044
3.5 | 0.606 | 0.00885 | 0.004 | 68.427
4 | 0.665 | 0.00844 | 0.004 | 78.852
4.5 | 0.725 | 0.00858 | 0.004 | 84.434
5 | 0.784 | 0.00873 | 0.004 | 89.755
5.5 | 0.843 | 0.00846 | 0.003 | 99.603
6 | 0.901 | 0.00888 | 0.003 | 101.465
6.5 | 0.959 | 0.0089 | 0.003 | 107.763
7 | 1.016 | 0.00915 | 0.002 | 111.056
7.5 | 1.073 | 0.00886 | 0.002 | 121.059
8 | 1.129 | 0.0087 | 0.002 | 129.674
8.5 | 1.184 | 0.00985 | 0.001 | 120.153
9 | 1.238 | 0.01019 | 0.001 | 121.454
9.5 | 1.29 | 0.01061 | 0.001 | 121.61
10 | 1.341 | 0.01108 | 0 | 121.027
10.5 | 1.39 | 0.01169 | 0 | 118.92
11 | 1.436 | 0.01239 | 0 | 115.918
11.5 | 1.478 | 0.01323 | 0 | 111.662
12 | 1.514 | 0.01428 | -0.001 | 106.058
12.5 | 1.546 | 0.01569 | -0.001 | 98.486
13 | 1.572 | 0.01756 | -0.001 | 89.516
13.5 | 1.592 | 0.02015 | -0.002 | 79.014
14 | 1.605 | 0.02369 | -0.002 | 67.763
14.5 | 1.613 | 0.0284 | -0.002 | 56.796
15 | 1.616 | 0.03454 | -0.003 | 46.779
15.5 | 1.614 | 0.04184 | -0.003 | 38.568
16 | 1.61 | 0.04963 | -0.003 | 32.44
16.5 | 1.606 | 0.05707 | -0.003 | 28.15
17 | 1.602 | 0.06423 | -0.004 | 24.939
17.5 | 1.596 | 0.07115 | -0.004 | 22.429
18 | 1.588 | 0.0782 | -0.004 | 20.302
18.5 | 1.577 | 0.08508 | -0.004 | 18.54
19 | 1.563 | 0.09225 | -0.005 | 16.943
19.5 | 1.545 | 0.09928 | -0.005 | 15.562
20 | 1.524 | 0.10641 | -0.005 | 14.327

## 66. Re 4M Mach 0.00 (2)
BIGFOIL.COM POLAR EXPORT
NACA33114
NACA33114 |  |  |  | Cl Max: | 1.7382 | at alpha= | 17 | deg
XFOIL ncrit=9 |  |  |  | L/D Max: | 142.453 | at alpha= | 10 | deg
Re: | 4000000 |  |  | Cd Min: | 0.07005 | at alpha= | 20 | deg
Mach: | 0 |  |  | Cl=0 at alpha= | -1.7505 | deg
|  |  |  | @ Cl=0.1, Cd= | 0.00774
|  |  |  | @ Cl=0.4, Cd= | 0.0060719
|  |  |  | @ Cl=0.6, Cd= | 0.0059985
alpha (deg) | Cl | Cd | Cm | Cl/Cd
-20 | -1.5723 | 0.03385 | -0.061 | -46.449
-19.5 | -1.5646 | 0.03059 | -0.0588 | -51.1474
-19 | -1.5515 | 0.02796 | -0.0562 | -55.49
-18.5 | -1.5336 | 0.02582 | -0.0533 | -59.3958
-18 | -1.5128 | 0.02397 | -0.0501 | -63.1122
-17.5 | -1.4883 | 0.02245 | -0.0469 | -66.294
-17 | -1.4613 | 0.02114 | -0.0435 | -69.1249
-16.5 | -1.4346 | 0.01981 | -0.0398 | -72.418
-16 | -1.4029 | 0.01887 | -0.0364 | -74.3455
-15.5 | -1.3723 | 0.01788 | -0.0325 | -76.7506
-15 | -1.3397 | 0.01713 | -0.0287 | -78.2078
-14.5 | -1.3107 | 0.01639 | -0.0239 | -79.9695
-14 | -1.2832 | 0.01582 | -0.0185 | -81.1125
-13.5 | -1.2532 | 0.01499 | -0.0137 | -83.6024
-13 | -1.2258 | 0.01411 | -0.0082 | -86.8746
-12.5 | -1.1699 | 0.0133 | -0.0086 | -87.9624
-12 | -1.1088 | 0.0126 | -0.0099 | -88
-11.5 | -1.0469 | 0.01198 | -0.0113 | -87.3873
-11 | -0.9909 | 0.01139 | -0.0114 | -86.9974
-10.5 | -0.93 | 0.01082 | -0.0124 | -85.9519
-10 | -0.8635 | 0.01032 | -0.0147 | -83.6725
-9.5 | -0.7787 | 0.00952 | -0.0211 | -81.7962
-9 | -0.7175 | 0.00918 | -0.0221 | -78.159
-8.5 | -0.6789 | 0.00911 | -0.0181 | -74.5225
-8 | -0.6337 | 0.00895 | -0.0155 | -70.8045
-7.5 | -0.5862 | 0.0088 | -0.0135 | -66.6136
-7 | -0.5393 | 0.00852 | -0.0113 | -63.2981
-6.5 | -0.49 | 0.00835 | -0.0096 | -58.6826
-6 | -0.4399 | 0.00823 | -0.0081 | -53.4508
-5.5 | -0.3892 | 0.00814 | -0.0067 | -47.8133
-5 | -0.339 | 0.00797 | -0.0052 | -42.5345
-4.5 | -0.2875 | 0.00789 | -0.0039 | -36.4385
-4 | -0.2358 | 0.00784 | -0.0027 | -30.0765
-3.5 | -0.1841 | 0.00778 | -0.0016 | -23.6632
-3 | -0.1317 | 0.00779 | -0.0005 | -16.9063
-2.5 | -0.0796 | 0.00776 | 0.0006 | -10.2577
-2 | -0.0265 | 0.00775 | 0.0015 | -3.4194
-1.5 | 0.0266 | 0.00775 | 0.0023 | 3.4323
-1 | 0.08 | 0.00774 | 0.0032 | 10.3359
-0.5 | 0.1338 | 0.00774 | 0.0039 | 17.2868
0.5 | 0.2417 | 0.00774 | 0.0052 | 31.2274
1 | 0.2951 | 0.00775 | 0.006 | 38.0774
1.5 | 0.334 | 0.00681 | 0.0094 | 49.0455
2 | 0.3745 | 0.00621 | 0.0127 | 60.306
2.5 | 0.4188 | 0.00597 | 0.0153 | 70.1508
3 | 0.4661 | 0.00584 | 0.0174 | 79.8116
3.5 | 0.5149 | 0.00584 | 0.0192 | 88.1678
4 | 0.5653 | 0.00594 | 0.0206 | 95.1684
4.5 | 0.6187 | 0.00603 | 0.0213 | 102.6036
5 | 0.6746 | 0.00617 | 0.0214 | 109.3355
5.5 | 0.7314 | 0.0064 | 0.0212 | 114.2812
6 | 0.7881 | 0.00658 | 0.021 | 119.772
6.5 | 0.8551 | 0.00682 | 0.0184 | 125.3812
7 | 0.9187 | 0.00713 | 0.0165 | 128.8499
7.5 | 0.975 | 0.00735 | 0.0163 | 132.6531
8 | 1.0408 | 0.00766 | 0.0138 | 135.8747
8.5 | 1.1033 | 0.008 | 0.012 | 137.9125
9 | 1.1658 | 0.00828 | 0.0103 | 140.7971
9.5 | 1.2255 | 0.00869 | 0.0089 | 141.0242
10 | 1.2835 | 0.00901 | 0.008 | 142.4528
10.5 | 1.3363 | 0.00946 | 0.008 | 141.2579
11 | 1.3973 | 0.00986 | 0.0063 | 141.714
11.5 | 1.4555 | 0.01042 | 0.0048 | 139.6833
12 | 1.5134 | 0.01089 | 0.0035 | 138.9715
12.5 | 1.5689 | 0.01151 | 0.0025 | 136.3076
13 | 1.623 | 0.01225 | 0.0016 | 132.4898
13.5 | 1.6491 | 0.013 | 0.0065 | 126.8538
14 | 1.6615 | 0.01355 | 0.0141 | 122.6199
14.5 | 1.674 | 0.01436 | 0.0212 | 116.5738
15 | 1.6886 | 0.01553 | 0.0269 | 108.7315
15.5 | 1.7072 | 0.01686 | 0.0312 | 101.2574
16 | 1.7218 | 0.01863 | 0.0351 | 92.4208
16.5 | 1.7318 | 0.02098 | 0.0385 | 82.5453
17 | 1.7382 | 0.02396 | 0.041 | 72.5459
17.5 | 1.7381 | 0.02793 | 0.0425 | 62.2306
18 | 1.7311 | 0.03307 | 0.0429 | 52.3465
18.5 | 1.7212 | 0.03906 | 0.0421 | 44.0655
19 | 1.6964 | 0.04718 | 0.0401 | 35.9559
19.5 | 1.6644 | 0.0567 | 0.037 | 29.3545
20 | 1.6067 | 0.07005 | 0.032 | 22.9365

## 67. Re 4M Mach 0.10 (1)
BIGFOIL.COM POLAR EXPORT
NACA33114
NACA33114 |  |  |  | Cl Max: | 1.608 | at alpha= | 15 | deg
JavaFoil+Calcfoil stall+Eppler ext transition |  |  |  | L/D Max: | 129.042 | at alpha= | 8 | deg
Re: | 4000000 |  |  | Cd Min: | 0.00829 | at alpha= | 2 | deg
Mach: | 0.1 |  |  | Cl=0 at alpha= | -1.4919 | deg
|  |  |  | @ Cl=0.1, Cd= | 0.010063
|  |  |  | @ Cl=0.4, Cd= | 0.0082944
|  |  |  | @ Cl=0.6, Cd= | 0.0089297
alpha (deg) | Cl | Cd | Cm | Cl/Cd
-19.5 | -0.695 | 0.16185 | 0.006 | -4.294
-19 | -0.712 | 0.15418 | 0.006 | -4.617
-18.5 | -0.727 | 0.14673 | 0.006 | -4.954
-18 | -0.741 | 0.13897 | 0.006 | -5.333
-17.5 | -0.754 | 0.13242 | 0.006 | -5.695
-17 | -0.766 | 0.1257 | 0.006 | -6.094
-16.5 | -0.776 | 0.11943 | 0.006 | -6.501
-16 | -0.785 | 0.11341 | 0.006 | -6.923
-15.5 | -0.792 | 0.10761 | 0.006 | -7.361
-15 | -0.797 | 0.10163 | 0.006 | -7.844
-14.5 | -0.8 | 0.09619 | 0.006 | -8.317
-14 | -0.8 | 0.09081 | 0.006 | -8.815
-13.5 | -0.798 | 0.08595 | 0.006 | -9.288
-13 | -0.794 | 0.08099 | 0.006 | -9.798
-12.5 | -0.786 | 0.07639 | 0.006 | -10.29
-12 | -0.776 | 0.07189 | 0.006 | -10.789
-11.5 | -0.763 | 0.06743 | 0.006 | -11.31
-11 | -0.746 | 0.06346 | 0.006 | -11.759
-10.5 | -0.727 | 0.05947 | 0.006 | -12.23
-10 | -0.706 | 0.05561 | 0.006 | -12.687
-9.5 | -0.682 | 0.05131 | 0.006 | -13.29
-9 | -0.796 | 0.00938 | 0.01 | -84.923
-8.5 | -0.758 | 0.00969 | 0.01 | -78.189
-8 | -0.716 | 0.01006 | 0.01 | -71.177
-7.5 | -0.671 | 0.00987 | 0.01 | -68.033
-7 | -0.624 | 0.0103 | 0.01 | -60.605
-6.5 | -0.575 | 0.0101 | 0.009 | -56.899
-6 | -0.523 | 0.00993 | 0.009 | -52.711
-5.5 | -0.47 | 0.01044 | 0.009 | -45.022
-5 | -0.415 | 0.0103 | 0.009 | -40.279
-4.5 | -0.358 | 0.01015 | 0.009 | -35.319
-4 | -0.301 | 0.01007 | 0.008 | -29.865
-3.5 | -0.242 | 0.01063 | 0.008 | -22.76
-3 | -0.183 | 0.01067 | 0.008 | -17.116
-2.5 | -0.122 | 0.0109 | 0.008 | -11.234
-2 | -0.062 | 0.01081 | 0.007 | -5.718
-1.5 | -0.001 | 0.01014 | 0.007 | -0.077
-1 | 0.061 | 0.01005 | 0.007 | 6.022
-0.5 | 0.122 | 0.01007 | 0.007 | 12.113
0 | 0.183 | 0.01056 | 0.006 | 17.348
0.5 | 0.244 | 0.01051 | 0.006 | 23.265
1 | 0.306 | 0.01047 | 0.006 | 29.193
1.5 | 0.366 | 0.0083 | 0.006 | 44.13
2 | 0.427 | 0.00829 | 0.005 | 51.51
2.5 | 0.488 | 0.00846 | 0.005 | 57.695
3 | 0.548 | 0.00887 | 0.005 | 61.791
3.5 | 0.609 | 0.00894 | 0.004 | 68.031
4 | 0.668 | 0.00848 | 0.004 | 78.838
4.5 | 0.728 | 0.00863 | 0.004 | 84.408
5 | 0.788 | 0.0088 | 0.004 | 89.505
5.5 | 0.846 | 0.00852 | 0.003 | 99.397
6 | 0.905 | 0.00894 | 0.003 | 101.213
6.5 | 0.963 | 0.00895 | 0.003 | 107.633
7 | 1.021 | 0.00923 | 0.002 | 110.594
7.5 | 1.077 | 0.00894 | 0.002 | 120.518
8 | 1.133 | 0.00878 | 0.002 | 129.042
8.5 | 1.189 | 0.00994 | 0.001 | 119.536
9 | 1.243 | 0.01029 | 0.001 | 120.74
9.5 | 1.295 | 0.01073 | 0.001 | 120.751
10 | 1.346 | 0.01122 | 0 | 119.991
10.5 | 1.395 | 0.01186 | 0 | 117.59
11 | 1.44 | 0.01258 | 0 | 114.442
11.5 | 1.481 | 0.01349 | 0 | 109.773
12 | 1.517 | 0.01461 | -0.001 | 103.795
12.5 | 1.547 | 0.01617 | -0.001 | 95.652
13 | 1.572 | 0.0182 | -0.001 | 86.336
13.5 | 1.59 | 0.02104 | -0.002 | 75.547
14 | 1.601 | 0.02487 | -0.002 | 64.369
14.5 | 1.607 | 0.03005 | -0.002 | 53.475
15 | 1.608 | 0.03662 | -0.003 | 43.898
15.5 | 1.604 | 0.04426 | -0.003 | 36.246
16 | 1.598 | 0.0526 | -0.003 | 30.38
16.5 | 1.594 | 0.05975 | -0.003 | 26.673
17 | 1.587 | 0.06685 | -0.004 | 23.743
17.5 | 1.578 | 0.0742 | -0.004 | 21.271
18 | 1.568 | 0.08105 | -0.004 | 19.342
18.5 | 1.554 | 0.08842 | -0.004 | 17.576
19 | 1.536 | 0.09566 | -0.005 | 16.062
19.5 | 1.515 | 0.10297 | -0.005 | 14.709
20 | 1.49 | 0.11051 | -0.005 | 13.482

## 68. Re 4M Mach 0.10 (2)
BIGFOIL.COM POLAR EXPORT
NACA33114
NACA33114 |  |  |  | Cl Max: | 1.7368 | at alpha= | 17 | deg
XFOIL ncrit=9 |  |  |  | L/D Max: | 142.055 | at alpha= | 10 | deg
Re: | 4000000 |  |  | Cd Min: | 0.07896 | at alpha= | 20 | deg
Mach: | 0.1 |  |  | Cl=0 at alpha= | -1.7528 | deg
|  |  |  | @ Cl=0.1, Cd= | 0.00776
|  |  |  | @ Cl=0.4, Cd= | 0.0061054
|  |  |  | @ Cl=0.6, Cd= | 0.0060068
alpha (deg) | Cl | Cd | Cm | Cl/Cd
-20 | -1.5176 | 0.04121 | -0.0651 | -36.826
-19.5 | -1.529 | 0.03575 | -0.064 | -42.7692
-19 | -1.5268 | 0.0319 | -0.0618 | -47.8621
-18.5 | -1.5193 | 0.02869 | -0.0588 | -52.9557
-18 | -1.5046 | 0.02624 | -0.0555 | -57.3399
-17.5 | -1.4839 | 0.02431 | -0.052 | -61.0407
-17 | -1.4597 | 0.02269 | -0.0484 | -64.3323
-16.5 | -1.4354 | 0.02109 | -0.0444 | -68.0607
-16 | -1.405 | 0.01996 | -0.0407 | -70.3908
-15.5 | -1.3756 | 0.01879 | -0.0367 | -73.2092
-15 | -1.3436 | 0.01787 | -0.0326 | -75.1875
-14.5 | -1.3136 | 0.01701 | -0.0278 | -77.2252
-14 | -1.2871 | 0.01635 | -0.0221 | -78.7217
-13.5 | -1.2555 | 0.01566 | -0.0172 | -80.1724
-13 | -1.2268 | 0.01479 | -0.0118 | -82.9479
-12.5 | -1.1783 | 0.01374 | -0.0105 | -85.7569
-12 | -1.117 | 0.01294 | -0.0115 | -86.3215
-11.5 | -1.0545 | 0.01226 | -0.0128 | -86.0114
-11 | -0.9976 | 0.01162 | -0.0128 | -85.852
-10.5 | -0.9366 | 0.01101 | -0.0136 | -85.0681
-10 | -0.8696 | 0.01046 | -0.0157 | -83.1358
-9.5 | -0.783 | 0.00968 | -0.0222 | -80.8884
-9 | -0.7207 | 0.00929 | -0.0232 | -77.578
-8.5 | -0.6821 | 0.0092 | -0.0191 | -74.1413
-8 | -0.6368 | 0.00902 | -0.0164 | -70.5987
-7.5 | -0.5892 | 0.00886 | -0.0142 | -66.5011
-7 | -0.5417 | 0.00858 | -0.012 | -63.1352
-6.5 | -0.4924 | 0.0084 | -0.0102 | -58.619
-6 | -0.4422 | 0.00826 | -0.0085 | -53.5351
-5.5 | -0.391 | 0.00817 | -0.0071 | -47.858
-5 | -0.3405 | 0.00799 | -0.0055 | -42.6158
-4.5 | -0.2888 | 0.00791 | -0.0042 | -36.5107
-4 | -0.2367 | 0.00787 | -0.003 | -30.0762
-3.5 | -0.1848 | 0.0078 | -0.0017 | -23.6923
-3 | -0.1322 | 0.0078 | -0.0006 | -16.9487
-2.5 | -0.0799 | 0.00778 | 0.0005 | -10.2699
-2 | -0.0263 | 0.00777 | 0.0014 | -3.3848
-1.5 | 0.0269 | 0.00776 | 0.0023 | 3.4665
-1 | 0.0806 | 0.00776 | 0.0032 | 10.3866
-0.5 | 0.1348 | 0.00776 | 0.0039 | 17.3711
0 | 0.1888 | 0.00777 | 0.0047 | 24.2986
0.5 | 0.2433 | 0.00775 | 0.0053 | 31.3935
1 | 0.2971 | 0.00777 | 0.0061 | 38.2368
1.5 | 0.3366 | 0.00684 | 0.0095 | 49.2105
2 | 0.3769 | 0.00623 | 0.0128 | 60.4976
2.5 | 0.4214 | 0.00599 | 0.0155 | 70.3506
3 | 0.4689 | 0.00586 | 0.0177 | 80.0171
3.5 | 0.5179 | 0.00586 | 0.0195 | 88.3788
4 | 0.5685 | 0.00596 | 0.021 | 95.3859
4.5 | 0.6223 | 0.00604 | 0.0217 | 103.0298
5 | 0.6785 | 0.0062 | 0.0218 | 109.4355
5.5 | 0.7356 | 0.00643 | 0.0217 | 114.4012
6 | 0.793 | 0.0066 | 0.0215 | 120.1515
6.5 | 0.8606 | 0.00686 | 0.0189 | 125.4519
7 | 0.925 | 0.00718 | 0.017 | 128.8301
7.5 | 0.9817 | 0.00739 | 0.0168 | 132.8417
8 | 1.048 | 0.00772 | 0.0144 | 135.7513
8.5 | 1.1112 | 0.00805 | 0.0126 | 138.0373
9 | 1.1741 | 0.00835 | 0.0109 | 140.6108
9.5 | 1.2342 | 0.00878 | 0.0097 | 140.5695
10 | 1.2927 | 0.0091 | 0.0089 | 142.0549
10.5 | 1.3465 | 0.00957 | 0.0089 | 140.7001
11 | 1.4083 | 0.00997 | 0.0072 | 141.2538
11.5 | 1.4671 | 0.01053 | 0.0058 | 139.3257
12 | 1.5251 | 0.01107 | 0.0047 | 137.7687
12.5 | 1.5814 | 0.01169 | 0.0038 | 135.278
13 | 1.636 | 0.01246 | 0.003 | 131.3002
13.5 | 1.6553 | 0.01319 | 0.0094 | 125.4966
14 | 1.6629 | 0.01378 | 0.0181 | 120.6749
14.5 | 1.678 | 0.01469 | 0.0246 | 114.2274
15 | 1.6926 | 0.01601 | 0.0301 | 105.7214
15.5 | 1.7113 | 0.01745 | 0.0342 | 98.0688
16 | 1.7246 | 0.01945 | 0.0381 | 88.6684
16.5 | 1.7323 | 0.02214 | 0.0413 | 78.243
17 | 1.7368 | 0.02552 | 0.0434 | 68.0564
17.5 | 1.7326 | 0.03014 | 0.0444 | 57.4851
18 | 1.7209 | 0.03607 | 0.0442 | 47.71
18.5 | 1.7028 | 0.04323 | 0.0428 | 39.3893
19 | 1.6691 | 0.05274 | 0.0399 | 31.6477
19.5 | 1.6262 | 0.06394 | 0.0359 | 25.4332
20 | 1.5582 | 0.07896 | 0.0298 | 19.734

## 69. Re 4M Mach 0.25 (1)
BIGFOIL.COM POLAR EXPORT
NACA33114
NACA33114 |  |  |  | Cl Max: | 1.568 | at alpha= | 13.5 | deg
JavaFoil+Calcfoil stall+Eppler ext transition |  |  |  | L/D Max: | 119.882 | at alpha= | 7 | deg
Re: | 4000000 |  |  | Cd Min: | 0.00822 | at alpha= | 3 | deg
Mach: | 0.25 |  |  | Cl=0 at alpha= | -1.4921 | deg
|  |  |  | @ Cl=0.1, Cd= | 0.010198
|  |  |  | @ Cl=0.4, Cd= | 0.0085281
|  |  |  | @ Cl=0.6, Cd= | 0.0084706
alpha (deg) | Cl | Cd | Cm | Cl/Cd
-13 | -0.683 | 0.08752 | 0.006 | -7.802
-12.5 | -0.694 | 0.08193 | 0.006 | -8.474
-12 | -0.701 | 0.07669 | 0.006 | -9.141
-11.5 | -0.703 | 0.07195 | 0.006 | -9.768
-11 | -0.7 | 0.06735 | 0.006 | -10.391
-10.5 | -0.692 | 0.06281 | 0.006 | -11.019
-10 | -0.68 | 0.05884 | 0.006 | -11.55
-9.5 | -0.663 | 0.05505 | 0.006 | -12.039
-9 | -0.642 | 0.05125 | 0.006 | -12.517
-8.5 | -0.616 | 0.04748 | 0.006 | -12.977
-8 | -0.716 | 0.00979 | 0.01 | -73.129
-7.5 | -0.675 | 0.0102 | 0.01 | -66.207
-7 | -0.631 | 0.00997 | 0.01 | -63.245
-6.5 | -0.583 | 0.01042 | 0.01 | -55.931
-6 | -0.532 | 0.01018 | 0.009 | -52.266
-5.5 | -0.479 | 0.01004 | 0.009 | -47.734
-5 | -0.424 | 0.01051 | 0.009 | -40.306
-4.5 | -0.367 | 0.01037 | 0.009 | -35.348
-4 | -0.308 | 0.01031 | 0.009 | -29.874
-3.5 | -0.248 | 0.01025 | 0.008 | -24.216
-3 | -0.187 | 0.01028 | 0.008 | -18.21
-2.5 | -0.126 | 0.01061 | 0.008 | -11.84
-2 | -0.063 | 0.01046 | 0.008 | -6.067
-1.5 | -0.001 | 0.01042 | 0.007 | -0.077
-1 | 0.062 | 0.01027 | 0.007 | 6.053
-0.5 | 0.125 | 0.01015 | 0.007 | 12.345
0 | 0.188 | 0.01019 | 0.007 | 18.477
0.5 | 0.251 | 0.01077 | 0.006 | 23.312
1 | 0.314 | 0.01072 | 0.006 | 29.262
1.5 | 0.376 | 0.00849 | 0.006 | 44.348
2 | 0.439 | 0.00859 | 0.005 | 51.081
2.5 | 0.501 | 0.00866 | 0.005 | 57.857
3 | 0.563 | 0.00822 | 0.005 | 68.455
3.5 | 0.625 | 0.00864 | 0.005 | 72.33
4 | 0.686 | 0.00876 | 0.004 | 78.312
4.5 | 0.747 | 0.0084 | 0.004 | 88.948
5 | 0.808 | 0.00858 | 0.004 | 94.187
5.5 | 0.868 | 0.00882 | 0.003 | 98.455
6 | 0.928 | 0.00858 | 0.003 | 108.112
6.5 | 0.987 | 0.00862 | 0.003 | 114.475
7 | 1.045 | 0.00872 | 0.002 | 119.882
7.5 | 1.103 | 0.0098 | 0.002 | 112.553
8 | 1.159 | 0.0101 | 0.002 | 114.754
8.5 | 1.215 | 0.01046 | 0.001 | 116.071
9 | 1.268 | 0.01091 | 0.001 | 116.292
9.5 | 1.32 | 0.01144 | 0.001 | 115.385
10 | 1.37 | 0.01207 | 0 | 113.526
10.5 | 1.416 | 0.0129 | 0 | 109.794
11 | 1.459 | 0.01391 | 0 | 104.855
11.5 | 1.494 | 0.01526 | -0.001 | 97.952
12 | 1.523 | 0.01704 | -0.001 | 89.417
12.5 | 1.545 | 0.01947 | -0.001 | 79.366
13 | 1.56 | 0.02284 | -0.001 | 68.326
13.5 | 1.568 | 0.02736 | -0.002 | 57.299
14 | 1.567 | 0.03335 | -0.002 | 46.987
14.5 | 1.56 | 0.04127 | -0.002 | 37.798
15 | 1.55 | 0.0502 | -0.003 | 30.867
15.5 | 1.534 | 0.05968 | -0.003 | 25.708
16 | 1.518 | 0.06804 | -0.003 | 22.305
16.5 | 1.498 | 0.07587 | -0.003 | 19.743
17 | 1.473 | 0.08403 | -0.004 | 17.527
17.5 | 1.443 | 0.0921 | -0.004 | 15.669
18 | 1.408 | 0.10037 | -0.004 | 14.029
18.5 | 1.368 | 0.10884 | -0.004 | 12.568

## 70. Re 4M Mach 0.25 (2)
BIGFOIL.COM POLAR EXPORT
NACA33114
NACA33114 |  |  |  | Cl Max: | 1.7233 | at alpha= | 16 | deg
XFOIL ncrit=9 |  |  |  | L/D Max: | 139.88 | at alpha= | 9.5 | deg
Re: | 4000000 |  |  | Cd Min: | 0.20583 | at alpha= | -19 | deg
Mach: | 0.25 |  |  | Cl=0 at alpha= | -1.7641 | deg
|  |  |  | @ Cl=0.1, Cd= | 0.00785
|  |  |  | @ Cl=0.4, Cd= | 0.006326
|  |  |  | @ Cl=0.6, Cd= | 0.0060833
alpha (deg) | Cl | Cd | Cm | Cl/Cd
-19 | -0.6265 | 0.20583 | 0.0312 | -3.0438
-18.5 | -0.6089 | 0.20001 | 0.0279 | -3.0443
-18 | -0.5911 | 0.19428 | 0.0247 | -3.0425
-17.5 | -0.5757 | 0.18765 | 0.0213 | -3.0679
-17 | -0.5699 | 0.17757 | 0.0169 | -3.2094
-16.5 | -0.5709 | 0.16608 | 0.0118 | -3.4375
-15.5 | -0.944 | 0.06905 | -0.0525 | -13.6713
-15 | -1.0921 | 0.04879 | -0.0624 | -22.3837
-14.5 | -1.156 | 0.04065 | -0.057 | -28.4379
-14 | -1.2517 | 0.0294 | -0.0437 | -42.5748
-13.5 | -1.2473 | 0.02311 | -0.0379 | -53.9723
-13 | -1.2302 | 0.02025 | -0.0309 | -60.7506
-12.5 | -1.2047 | 0.01848 | -0.0243 | -65.1894
-12 | -1.1529 | 0.01673 | -0.0225 | -68.9121
-11.5 | -1.0927 | 0.01478 | -0.0223 | -73.931
-11 | -1.031 | 0.01349 | -0.022 | -76.427
-10.5 | -0.9706 | 0.01252 | -0.0213 | -77.524
-10 | -0.9013 | 0.01165 | -0.0224 | -77.3648
-9.5 | -0.8076 | 0.01072 | -0.0288 | -75.3358
-9 | -0.7353 | 0.01011 | -0.0307 | -72.73
-7.5 | -0.6043 | 0.00925 | -0.0188 | -65.3297
-7 | -0.5544 | 0.009 | -0.0161 | -61.6
-6.5 | -0.5046 | 0.00871 | -0.0136 | -57.9334
-6 | -0.4536 | 0.00848 | -0.0113 | -53.4906
-5.5 | -0.4013 | 0.00835 | -0.0094 | -48.0599
-5 | -0.3482 | 0.00822 | -0.0076 | -42.3601
-4.5 | -0.2962 | 0.00806 | -0.0057 | -36.7494
-4 | -0.2427 | 0.008 | -0.0041 | -30.3375
-3.5 | -0.1891 | 0.00793 | -0.0026 | -23.8462
-3 | -0.1351 | 0.0079 | -0.0013 | -17.1013
-2.5 | -0.0808 | 0.00788 | 0 | -10.2538
-2 | -0.026 | 0.00788 | 0.0012 | -3.2995
-1.5 | 0.0291 | 0.00785 | 0.0023 | 3.707
-1 | 0.0846 | 0.00785 | 0.0032 | 10.7771
-0.5 | 0.1403 | 0.00785 | 0.0041 | 17.8726
0 | 0.1965 | 0.00783 | 0.0049 | 25.0958
0.5 | 0.2521 | 0.00785 | 0.0058 | 32.1146
1 | 0.3083 | 0.00783 | 0.0066 | 39.3742
1.5 | 0.3507 | 0.00705 | 0.0099 | 49.7447
2 | 0.3905 | 0.00639 | 0.0137 | 61.1111
2.5 | 0.4365 | 0.00608 | 0.0166 | 71.7928
3 | 0.4847 | 0.00597 | 0.0191 | 81.1893
4 | 0.5872 | 0.00606 | 0.0229 | 96.8977
4.5 | 0.6421 | 0.00616 | 0.024 | 104.237
5 | 0.6995 | 0.00638 | 0.0244 | 109.6395
5.5 | 0.7602 | 0.00656 | 0.0242 | 115.8841
6 | 0.82 | 0.00678 | 0.0242 | 120.944
6.5 | 0.891 | 0.00711 | 0.0216 | 125.3165
7 | 0.9602 | 0.00737 | 0.0195 | 130.2849
7.5 | 1.0191 | 0.00767 | 0.0197 | 132.8683
8 | 1.0881 | 0.00806 | 0.0176 | 135
8.5 | 1.155 | 0.00837 | 0.0161 | 137.9928
9 | 1.22 | 0.00881 | 0.0149 | 138.479
9.5 | 1.2841 | 0.00918 | 0.014 | 139.8802
10 | 1.339 | 0.00966 | 0.015 | 138.6128
10.5 | 1.4045 | 0.01012 | 0.0137 | 138.7846
11 | 1.4683 | 0.0107 | 0.0127 | 137.2243
11.5 | 1.5315 | 0.01127 | 0.0119 | 135.8917
12 | 1.5922 | 0.01201 | 0.0114 | 132.5729
12.5 | 1.6487 | 0.01289 | 0.0116 | 127.9054
13 | 1.6541 | 0.01346 | 0.0217 | 122.89
13.5 | 1.6694 | 0.01427 | 0.0294 | 116.9867
14 | 1.6854 | 0.01551 | 0.0359 | 108.6654
14.5 | 1.7011 | 0.01716 | 0.0414 | 99.1317
15 | 1.7126 | 0.01943 | 0.046 | 88.142
15.5 | 1.722 | 0.02231 | 0.0494 | 77.1851
16 | 1.7233 | 0.02631 | 0.0517 | 65.4998
16.5 | 1.7146 | 0.03177 | 0.0524 | 53.9692
17 | 1.6957 | 0.03886 | 0.0515 | 43.6361
17.5 | 1.6644 | 0.04781 | 0.0491 | 34.8128
18 | 1.6121 | 0.05963 | 0.0449 | 27.035
18.5 | 1.538 | 0.07464 | 0.0387 | 20.6056
19 | 1.4602 | 0.09079 | 0.0314 | 16.0833
19.5 | 1.3957 | 0.10594 | 0.0241 | 13.1744
20 | 1.338 | 0.12075 | 0.0166 | 11.0807

## 71. Re 4M Mach 0.50 (1)
BIGFOIL.COM POLAR EXPORT
NACA33114
NACA33114 |  |  |  | Cl Max: | 1.395 | at alpha= | 10.5 | deg
JavaFoil+Calcfoil stall+Eppler ext transition |  |  |  | L/D Max: | 102.638 | at alpha= | 4.5 | deg
Re: | 4000000 |  |  | Cd Min: | 0.00806 | at alpha= | 4.5 | deg
Mach: | 0.5 |  |  | Cl=0 at alpha= | -1.4929 | deg
|  |  |  | @ Cl=0.1, Cd= | 0.010502
|  |  |  | @ Cl=0.4, Cd= | 0.010139
|  |  |  | @ Cl=0.6, Cd= | 0.0083344
alpha (deg) | Cl | Cd | Cm | Cl/Cd
-20 | -1 | 0.15526 | 0.008 | -6.438
-19.5 | -0.974 | 0.14397 | 0.008 | -6.765
-19 | -0.948 | 0.13494 | 0.008 | -7.025
-18.5 | -0.921 | 0.14518 | 0.008 | -6.341
-18 | -0.895 | 0.13143 | 0.008 | -6.806
-17.5 | -0.869 | 0.12227 | 0.008 | -7.104
-17 | -0.843 | 0.11455 | 0.008 | -7.357
-16.5 | -0.815 | 0.12204 | 0.007 | -6.679
-16 | -0.789 | 0.11045 | 0.007 | -7.143
-15.5 | -0.763 | 0.1029 | 0.007 | -7.412
-15 | -0.735 | 0.11206 | 0.007 | -6.56
-14.5 | -0.709 | 0.09991 | 0.007 | -7.094
-14 | -0.682 | 0.09136 | 0.007 | -7.469
-13.5 | -0.655 | 0.10683 | 0.007 | -6.13
-13 | -0.628 | 0.08871 | 0.007 | -7.081
-12.5 | -0.601 | 0.08091 | 0.007 | -7.433
-12 | -0.575 | 0.08001 | 0.007 | -7.182
-11.5 | -0.547 | 0.07729 | 0.006 | -7.079
-11 | -0.52 | 0.07009 | 0.006 | -7.425
-10.5 | -0.493 | 0.07008 | 0.006 | -7.037
-10 | -0.466 | 0.0657 | 0.006 | -7.092
-9.5 | -0.439 | 0.05975 | 0.006 | -7.352
-9 | -0.412 | 0.05994 | 0.006 | -6.866
-8.5 | -0.385 | 0.05547 | 0.006 | -6.932
-8 | -0.357 | 0.05455 | 0.005 | -6.548
-7.5 | -0.33 | 0.05348 | 0.005 | -6.166
-7 | -0.303 | 0.05173 | 0.005 | -5.848
-6.5 | -0.423 | 0.04507 | 0.005 | -9.383
-6 | -0.427 | 0.04061 | 0.006 | -10.507
-5.5 | -0.404 | 0.03707 | 0.006 | -10.886
-5 | -0.45 | 0.00992 | 0.01 | -45.408
-4.5 | -0.396 | 0.01037 | 0.01 | -38.224
-4 | -0.336 | 0.0102 | 0.01 | -32.965
-3.5 | -0.273 | 0.01006 | 0.009 | -27.135
-3 | -0.207 | 0.01025 | 0.009 | -20.195
-2.5 | -0.139 | 0.01081 | 0.009 | -12.899
-2 | -0.071 | 0.01064 | 0.008 | -6.636
-1.5 | -0.001 | 0.01053 | 0.008 | -0.085
-1 | 0.069 | 0.01052 | 0.008 | 6.595
-0.5 | 0.14 | 0.01048 | 0.008 | 13.342
0 | 0.21 | 0.01045 | 0.007 | 20.092
0.5 | 0.28 | 0.01053 | 0.007 | 26.593
1 | 0.35 | 0.01048 | 0.007 | 33.375
1.5 | 0.419 | 0.01001 | 0.006 | 41.864
2 | 0.488 | 0.00839 | 0.006 | 58.221
2.5 | 0.557 | 0.00854 | 0.006 | 65.206
3 | 0.626 | 0.00821 | 0.005 | 76.217
3.5 | 0.693 | 0.00841 | 0.005 | 82.475
4 | 0.761 | 0.00821 | 0.005 | 92.596
4.5 | 0.827 | 0.00806 | 0.004 | 102.638
5 | 0.893 | 0.00928 | 0.004 | 96.164
5.5 | 0.957 | 0.00984 | 0.004 | 97.232
6 | 1.02 | 0.01028 | 0.003 | 99.234
6.5 | 1.081 | 0.01077 | 0.003 | 100.43
7 | 1.14 | 0.01158 | 0.003 | 98.49
7.5 | 1.196 | 0.01243 | 0.002 | 96.226
8 | 1.247 | 0.01329 | 0.002 | 93.885
8.5 | 1.294 | 0.0145 | 0.002 | 89.195
9 | 1.333 | 0.01622 | 0.001 | 82.186
9.5 | 1.364 | 0.0188 | 0.001 | 72.551
10 | 1.384 | 0.02271 | 0.001 | 60.951
10.5 | 1.395 | 0.02814 | 0 | 49.568
11 | 1.39 | 0.03559 | 0 | 39.07
11.5 | 1.361 | 0.04582 | 0 | 29.697
12 | 1.289 | 0.05984 | -0.001 | 21.538
12.5 | 1.063 | 0.08759 | -0.001 | 12.139
13 | 0.838 | 0.10199 | -0.001 | 8.216
13.5 | 0.865 | 0.10399 | -0.002 | 8.317
14 | 0.887 | 0.11002 | -0.002 | 8.064
14.5 | 0.915 | 0.11493 | -0.002 | 7.962
15 | 0.939 | 0.1227 | -0.002 | 7.654
15.5 | 0.961 | 0.1288 | -0.002 | 7.461

## 72. Re 4M Mach 0.50 (2)
BIGFOIL.COM POLAR EXPORT
NACA33114
NACA33114 |  |  |  | Cl Max: | 1.7443 | at alpha= | 13 | deg
XFOIL ncrit=9 |  |  |  | L/D Max: | 129.441 | at alpha= | 8 | deg
Re: | 4000000 |  |  | Cd Min: | 0.24641 | at alpha= | -20 | deg
Mach: | 0.5 |  |  | Cl=0 at alpha= | -1.8328 | deg
|  |  |  | @ Cl=0.1, Cd= | 0.0081841
|  |  |  | @ Cl=0.4, Cd= | 0.00821
|  |  |  | @ Cl=0.6, Cd= | 0.0065255
alpha (deg) | Cl | Cd | Cm | Cl/Cd
-20 | -0.6856 | 0.24641 | 0.0484 | -2.7824
-19.5 | -0.6647 | 0.23839 | 0.044 | -2.7883
-19 | -0.6434 | 0.23074 | 0.0397 | -2.7884
-18.5 | -0.6233 | 0.22255 | 0.0354 | -2.8007
-18 | -0.6057 | 0.21305 | 0.0307 | -2.843
-17.5 | -0.5855 | 0.20573 | 0.0267 | -2.846
-17 | -0.5655 | 0.19822 | 0.0229 | -2.8529
-16.5 | -0.5432 | 0.19175 | 0.0194 | -2.8329
-16 | -0.5247 | 0.18385 | 0.0156 | -2.854
-15.5 | -0.5083 | 0.17539 | 0.0117 | -2.8981
-15 | -0.4962 | 0.16589 | 0.0075 | -2.9911
-14.5 | -0.4813 | 0.15785 | 0.0039 | -3.0491
-14 | -0.4626 | 0.15119 | 0.0009 | -3.0597
-13.5 | -0.4473 | 0.14385 | -0.0022 | -3.1095
-13 | -0.4342 | 0.13603 | -0.0055 | -3.1919
-12.5 | -0.4292 | 0.12662 | -0.0094 | -3.3897
-12 | -0.4281 | 0.11671 | -0.0135 | -3.6681
-11.5 | -0.4226 | 0.1084 | -0.0171 | -3.8985
-11 | -0.4124 | 0.10121 | -0.0201 | -4.0747
-10.5 | -0.3949 | 0.09091 | -0.0291 | -4.3439
-10 | -0.362 | 0.07392 | -0.053 | -4.8972
-9.5 | -0.3608 | 0.05319 | -0.0844 | -6.7832
-9 | -0.408 | 0.04551 | -0.0846 | -8.9651
-8.5 | -0.4499 | 0.04057 | -0.077 | -11.0895
-8 | -0.4824 | 0.03687 | -0.0654 | -13.0838
-7.5 | -0.4919 | 0.03266 | -0.0561 | -15.0612
-7 | -0.4932 | 0.02794 | -0.0467 | -17.6521
-6.5 | -0.518 | 0.01864 | -0.0342 | -27.7897
-6 | -0.4769 | 0.0116 | -0.0305 | -41.1121
-5.5 | -0.4258 | 0.01013 | -0.0253 | -42.0336
-5 | -0.3732 | 0.00945 | -0.0202 | -39.4921
-4.5 | -0.318 | 0.00906 | -0.0157 | -35.0993
-4 | -0.2611 | 0.0088 | -0.0117 | -29.6705
-3.5 | -0.2033 | 0.00858 | -0.0082 | -23.6946
-3 | -0.143 | 0.00849 | -0.0054 | -16.8433
-2.5 | -0.0831 | 0.00838 | -0.0026 | -9.9165
-2 | -0.0208 | 0.00832 | -0.0005 | -2.5
-1.5 | 0.0414 | 0.00824 | 0.0015 | 5.0243
-1 | 0.1043 | 0.00818 | 0.0033 | 12.7506
-0.5 | 0.167 | 0.00818 | 0.005 | 20.4156
0 | 0.2307 | 0.00816 | 0.0065 | 28.2721
0.5 | 0.2938 | 0.00817 | 0.0081 | 35.9608
1 | 0.357 | 0.00821 | 0.0097 | 43.4836
1.5 | 0.4206 | 0.00821 | 0.0112 | 51.2302
2.5 | 0.5017 | 0.00666 | 0.0228 | 75.3303
3 | 0.5539 | 0.0065 | 0.0268 | 85.2154
3.5 | 0.6082 | 0.00653 | 0.0306 | 93.1394
4 | 0.6644 | 0.00666 | 0.0341 | 99.7598
4.5 | 0.7265 | 0.00679 | 0.0365 | 106.9956
5 | 0.7939 | 0.00707 | 0.0379 | 112.2914
5.5 | 0.8688 | 0.00741 | 0.038 | 117.247
6 | 0.9465 | 0.00774 | 0.0378 | 122.2868
6.5 | 1.036 | 0.00826 | 0.0353 | 125.4237
7 | 1.116 | 0.00869 | 0.0353 | 128.4235
7.5 | 1.1921 | 0.00921 | 0.0361 | 129.4354
8 | 1.2737 | 0.00984 | 0.0363 | 129.4411
8.5 | 1.353 | 0.01046 | 0.0372 | 129.3499
9 | 1.4201 | 0.01123 | 0.0404 | 126.4559
9.5 | 1.5013 | 0.01195 | 0.0415 | 125.6318
10 | 1.576 | 0.01299 | 0.0435 | 121.3241
10.5 | 1.6463 | 0.014 | 0.0465 | 117.5929
11 | 1.6652 | 0.01531 | 0.0562 | 108.7655
11.5 | 1.6937 | 0.01691 | 0.064 | 100.1597
12 | 1.7169 | 0.01931 | 0.0705 | 88.9125
12.5 | 1.7385 | 0.02243 | 0.0755 | 77.5078
13 | 1.7443 | 0.02713 | 0.0785 | 64.2941
13.5 | 1.7359 | 0.0334 | 0.0795 | 51.9731
14 | 1.6952 | 0.04243 | 0.0777 | 39.9529
14.5 | 1.6164 | 0.05473 | 0.0728 | 29.5341
15 | 1.4984 | 0.07079 | 0.064 | 21.1668
15.5 | 1.3869 | 0.08743 | 0.054 | 15.863
16 | 1.3003 | 0.10301 | 0.0443 | 12.623
16.5 | 1.2536 | 0.11536 | 0.037 | 10.8669
17 | 1.215 | 0.12745 | 0.0296 | 9.5332
17.5 | 1.1874 | 0.13868 | 0.0227 | 8.5622
18 | 1.1657 | 0.14971 | 0.0157 | 7.7864

## 73. Re 5M Mach 0.00 (1)
BIGFOIL.COM POLAR EXPORT
NACA33114
NACA33114 |  |  |  | Cl Max: | 1.615 | at alpha= | 15 | deg
JavaFoil+Calcfoil stall+Eppler ext transition |  |  |  | L/D Max: | 127.309 | at alpha= | 8 | deg
Re: | 5000000 |  |  | Cd Min: | 0.00811 | at alpha= | 1.5 | deg
Mach: | 0 |  |  | Cl=0 at alpha= | -1.4918 | deg
|  |  |  | @ Cl=0.1, Cd= | 0.010697
|  |  |  | @ Cl=0.4, Cd= | 0.008145
|  |  |  | @ Cl=0.6, Cd= | 0.008686
alpha (deg) | Cl | Cd | Cm | Cl/Cd
-14.5 | -0.821 | 0.09362 | 0.006 | -8.772
-14 | -0.819 | 0.08857 | 0.006 | -9.247
-13.5 | -0.814 | 0.08359 | 0.006 | -9.744
-13 | -0.807 | 0.07885 | 0.006 | -10.241
-12.5 | -0.798 | 0.07423 | 0.006 | -10.749
-12 | -0.786 | 0.0699 | 0.006 | -11.24
-11.5 | -0.771 | 0.06541 | 0.006 | -11.787
-11 | -0.753 | 0.06149 | 0.006 | -12.25
-10.5 | -0.733 | 0.05737 | 0.006 | -12.784
-10 | -0.712 | 0.05274 | 0.007 | -13.503
-9.5 | -0.833 | 0.00931 | 0.01 | -89.537
-9 | -0.797 | 0.00962 | 0.01 | -82.853
-8.5 | -0.758 | 0.00997 | 0.01 | -75.979
-8 | -0.715 | 0.00974 | 0.01 | -73.447
-7.5 | -0.67 | 0.01019 | 0.01 | -65.731
-7 | -0.623 | 0.00998 | 0.009 | -62.422
-6.5 | -0.573 | 0.00979 | 0.009 | -58.518
-6 | -0.522 | 0.01021 | 0.009 | -51.081
-5.5 | -0.468 | 0.0101 | 0.009 | -46.372
-5 | -0.413 | 0.00993 | 0.009 | -41.613
-4.5 | -0.357 | 0.00981 | 0.008 | -36.404
-4 | -0.299 | 0.00983 | 0.008 | -30.465
-3.5 | -0.241 | 0.01041 | 0.008 | -23.153
-3 | -0.182 | 0.01058 | 0.008 | -17.176
-2.5 | -0.122 | 0.01053 | 0.008 | -11.572
-2 | -0.062 | 0.01037 | 0.007 | -5.931
-1.5 | -0.001 | 0.01035 | 0.007 | -0.075
-1 | 0.06 | 0.01033 | 0.007 | 5.831
-0.5 | 0.121 | 0.01089 | 0.007 | 11.146
0 | 0.182 | 0.01077 | 0.006 | 16.938
0.5 | 0.243 | 0.01075 | 0.006 | 22.627
1 | 0.304 | 0.01005 | 0.006 | 30.237
1.5 | 0.365 | 0.00811 | 0.006 | 44.955
2 | 0.425 | 0.00817 | 0.005 | 52.028
2.5 | 0.486 | 0.00826 | 0.005 | 58.793
3 | 0.546 | 0.00865 | 0.005 | 63.05
3.5 | 0.606 | 0.00869 | 0.004 | 69.658
4 | 0.665 | 0.00878 | 0.004 | 75.74
4.5 | 0.725 | 0.00838 | 0.004 | 86.49
5 | 0.784 | 0.00854 | 0.004 | 91.782
5.5 | 0.843 | 0.00879 | 0.003 | 95.821
6 | 0.901 | 0.00866 | 0.003 | 104.097
6.5 | 0.959 | 0.00916 | 0.003 | 104.706
7 | 1.016 | 0.0089 | 0.002 | 114.159
7.5 | 1.073 | 0.00861 | 0.002 | 124.581
8 | 1.129 | 0.00887 | 0.002 | 127.309
8.5 | 1.184 | 0.00958 | 0.001 | 123.661
9 | 1.238 | 0.00992 | 0.001 | 124.863
9.5 | 1.291 | 0.01031 | 0.001 | 125.248
10 | 1.342 | 0.01077 | 0 | 124.58
10.5 | 1.391 | 0.01136 | 0 | 122.501
11 | 1.438 | 0.01203 | 0 | 119.537
11.5 | 1.48 | 0.01284 | 0 | 115.209
12 | 1.516 | 0.01387 | -0.001 | 109.344
12.5 | 1.548 | 0.01521 | -0.001 | 101.816
13 | 1.574 | 0.01708 | -0.001 | 92.161
13.5 | 1.594 | 0.01967 | -0.002 | 81.03
14 | 1.606 | 0.02329 | -0.002 | 68.968
14.5 | 1.613 | 0.02823 | -0.002 | 57.139
15 | 1.615 | 0.03456 | -0.003 | 46.738
15.5 | 1.614 | 0.04156 | -0.003 | 38.841
16 | 1.612 | 0.04862 | -0.003 | 33.159
16.5 | 1.61 | 0.05544 | -0.003 | 29.035
17 | 1.606 | 0.06207 | -0.004 | 25.875
17.5 | 1.6 | 0.06867 | -0.004 | 23.305
18 | 1.592 | 0.07545 | -0.004 | 21.1
18.5 | 1.581 | 0.08242 | -0.004 | 19.184
19 | 1.567 | 0.08932 | -0.005 | 17.542
19.5 | 1.549 | 0.09617 | -0.005 | 16.103
20 | 1.528 | 0.10326 | -0.005 | 14.797

## 74. Re 5M Mach 0.00 (2)
BIGFOIL.COM POLAR EXPORT
NACA33114
NACA33114 |  |  |  | Cl Max: | 1.752 | at alpha= | 17.5 | deg
XFOIL ncrit=9 |  |  |  | L/D Max: | 149.229 | at alpha= | 10 | deg
Re: | 5000000 |  |  | Cd Min: | 0.0658 | at alpha= | 20 | deg
Mach: | 0 |  |  | Cl=0 at alpha= | -1.7336 | deg
|  |  |  | @ Cl=0.1, Cd= | 0.00749
|  |  |  | @ Cl=0.4, Cd= | 0.0060531
|  |  |  | @ Cl=0.6, Cd= | 0.0057444
alpha (deg) | Cl | Cd | Cm | Cl/Cd
-20 | -1.6037 | 0.03133 | -0.0598 | -51.1874
-19.5 | -1.5881 | 0.02888 | -0.0575 | -54.9896
-19 | -1.5749 | 0.02638 | -0.0545 | -59.7005
-18.5 | -1.5646 | 0.02375 | -0.0507 | -65.8779
-18 | -1.5431 | 0.022 | -0.0472 | -70.1409
-17.5 | -1.5182 | 0.02052 | -0.0437 | -73.9864
-17 | -1.4899 | 0.01931 | -0.0402 | -77.1569
-16.5 | -1.4606 | 0.01818 | -0.0365 | -80.341
-16 | -1.4283 | 0.01729 | -0.033 | -82.6084
-15.5 | -1.3963 | 0.01644 | -0.0291 | -84.9331
-15 | -1.3646 | 0.01575 | -0.0249 | -86.6413
-14.5 | -1.3387 | 0.01512 | -0.0192 | -88.5384
-14 | -1.3068 | 0.01452 | -0.0146 | -90
-13.5 | -1.2745 | 0.01397 | -0.01 | -91.2312
-13 | -1.2218 | 0.01332 | -0.0096 | -91.7267
-12.5 | -1.1625 | 0.01257 | -0.0106 | -92.4821
-12 | -1.1035 | 0.01173 | -0.0115 | -94.075
-11.5 | -1.0475 | 0.01112 | -0.0116 | -94.1996
-11 | -0.9903 | 0.01056 | -0.0119 | -93.7784
-10.5 | -0.9244 | 0.01002 | -0.0141 | -92.2555
-10 | -0.8394 | 0.00947 | -0.0204 | -88.6378
-9.5 | -0.7688 | 0.00912 | -0.0235 | -84.2982
-9 | -0.7332 | 0.0089 | -0.0189 | -82.382
-8.5 | -0.6907 | 0.00876 | -0.0157 | -78.847
-8 | -0.6434 | 0.00857 | -0.0137 | -75.0758
-7.5 | -0.595 | 0.00842 | -0.0118 | -70.6651
-7 | -0.5451 | 0.00827 | -0.0102 | -65.9129
-6.5 | -0.496 | 0.00805 | -0.0085 | -61.6149
-6 | -0.446 | 0.00792 | -0.007 | -56.3131
-5.5 | -0.3946 | 0.00782 | -0.0057 | -50.4604
-5 | -0.3431 | 0.00773 | -0.0044 | -44.3855
-4.5 | -0.2919 | 0.00763 | -0.0031 | -38.2569
-4 | -0.2395 | 0.00759 | -0.0021 | -31.5547
-3.5 | -0.1872 | 0.00753 | -0.001 | -24.8606
-3 | -0.1347 | 0.00753 | 0 | -17.8884
-2.5 | -0.082 | 0.00752 | 0.001 | -10.9043
-2 | -0.0285 | 0.0075 | 0.0018 | -3.8
-1.5 | 0.025 | 0.00749 | 0.0027 | 3.3378
-1 | 0.0789 | 0.00749 | 0.0034 | 10.534
-0.5 | 0.133 | 0.00749 | 0.0041 | 17.757
0 | 0.1874 | 0.00747 | 0.0046 | 25.087
0.5 | 0.2414 | 0.00748 | 0.0053 | 32.2727
1 | 0.2959 | 0.00746 | 0.0058 | 39.6649
2 | 0.3803 | 0.00621 | 0.0116 | 61.2399
2.5 | 0.4255 | 0.00585 | 0.014 | 72.735
3 | 0.4727 | 0.0057 | 0.0161 | 82.9298
3.5 | 0.5206 | 0.00569 | 0.018 | 91.4938
4 | 0.5709 | 0.00571 | 0.0194 | 99.9825
4.5 | 0.6217 | 0.00577 | 0.0207 | 107.747
5 | 0.6748 | 0.00593 | 0.0214 | 113.7943
5.5 | 0.73 | 0.00607 | 0.0216 | 120.2636
6 | 0.7876 | 0.00624 | 0.0212 | 126.2179
6.5 | 0.8441 | 0.00648 | 0.021 | 130.2623
7 | 0.9112 | 0.00671 | 0.0183 | 135.7973
7.5 | 0.9733 | 0.00696 | 0.0168 | 139.842
8 | 1.0318 | 0.00729 | 0.0159 | 141.5364
8.5 | 1.0973 | 0.00753 | 0.0135 | 145.7238
9 | 1.1584 | 0.00788 | 0.012 | 147.0051
9.5 | 1.2188 | 0.00821 | 0.0106 | 148.4531
10 | 1.2774 | 0.00856 | 0.0095 | 149.229
10.5 | 1.3266 | 0.00899 | 0.0104 | 147.564
11 | 1.3871 | 0.00943 | 0.0087 | 147.0944
11.5 | 1.4463 | 0.0099 | 0.0072 | 146.0909
12 | 1.5033 | 0.01046 | 0.006 | 143.7189
12.5 | 1.5582 | 0.01112 | 0.005 | 140.1259
13 | 1.6121 | 0.01182 | 0.0042 | 136.3875
13.5 | 1.6629 | 0.01264 | 0.0039 | 131.5585
14 | 1.6778 | 0.01329 | 0.011 | 126.2453
14.5 | 1.6848 | 0.01402 | 0.0193 | 120.1712
15 | 1.698 | 0.01513 | 0.0255 | 112.2274
15.5 | 1.7152 | 0.01644 | 0.0302 | 104.3309
16 | 1.7303 | 0.01812 | 0.0342 | 95.4912
16.5 | 1.7424 | 0.02027 | 0.0376 | 85.9595
17 | 1.7492 | 0.02312 | 0.0404 | 75.6574
17.5 | 1.752 | 0.02674 | 0.0421 | 65.5198
18 | 1.7483 | 0.03144 | 0.0427 | 55.6075
18.5 | 1.7399 | 0.03711 | 0.0423 | 46.8849
19 | 1.7209 | 0.04442 | 0.0407 | 38.7416
19.5 | 1.6923 | 0.05336 | 0.0379 | 31.7148
20 | 1.64 | 0.0658 | 0.0334 | 24.924

## 75. Re 5M Mach 0.10 (1)
BIGFOIL.COM POLAR EXPORT
NACA33114
NACA33114 |  |  |  | Cl Max: | 1.607 | at alpha= | 14.5 | deg
JavaFoil+Calcfoil stall+Eppler ext transition |  |  |  | L/D Max: | 132.746 | at alpha= | 8 | deg
Re: | 5000000 |  |  | Cd Min: | 0.00818 | at alpha= | 1.5 | deg
Mach: | 0.1 |  |  | Cl=0 at alpha= | -1.4919 | deg
|  |  |  | @ Cl=0.1, Cd= | 0.010688
|  |  |  | @ Cl=0.4, Cd= | 0.0081911
|  |  |  | @ Cl=0.6, Cd= | 0.0087923
alpha (deg) | Cl | Cd | Cm | Cl/Cd
-14.5 | -0.801 | 0.0947 | 0.006 | -8.454
-14 | -0.801 | 0.08945 | 0.006 | -8.956
-13.5 | -0.799 | 0.08456 | 0.006 | -9.449
-13 | -0.794 | 0.07981 | 0.006 | -9.953
-12.5 | -0.787 | 0.0752 | 0.006 | -10.465
-12 | -0.777 | 0.07075 | 0.006 | -10.978
-11.5 | -0.764 | 0.06621 | 0.006 | -11.534
-11 | -0.748 | 0.0623 | 0.006 | -11.999
-10.5 | -0.729 | 0.05816 | 0.006 | -12.533
-10 | -0.708 | 0.054 | 0.006 | -13.109
-9.5 | -0.831 | 0.00938 | 0.01 | -88.616
-9 | -0.797 | 0.0097 | 0.01 | -82.156
-8.5 | -0.758 | 0.01003 | 0.01 | -75.545
-8 | -0.716 | 0.00979 | 0.01 | -73.105
-7.5 | -0.671 | 0.01025 | 0.01 | -65.474
-7 | -0.624 | 0.01002 | 0.01 | -62.28
-6.5 | -0.575 | 0.00983 | 0.009 | -58.442
-6 | -0.523 | 0.01031 | 0.009 | -50.744
-5.5 | -0.47 | 0.01015 | 0.009 | -46.273
-5 | -0.415 | 0.01003 | 0.009 | -41.352
-4.5 | -0.359 | 0.0099 | 0.009 | -36.209
-4 | -0.301 | 0.01048 | 0.008 | -28.693
-3.5 | -0.242 | 0.01041 | 0.008 | -23.253
-3 | -0.183 | 0.01063 | 0.008 | -17.183
-2.5 | -0.122 | 0.01053 | 0.008 | -11.632
-2 | -0.062 | 0.01048 | 0.007 | -5.9
-1.5 | -0.001 | 0.01034 | 0.007 | -0.075
-1 | 0.061 | 0.01033 | 0.007 | 5.861
-0.5 | 0.122 | 0.01089 | 0.007 | 11.203
0 | 0.183 | 0.01086 | 0.006 | 16.883
0.5 | 0.244 | 0.01016 | 0.006 | 24.06
1 | 0.306 | 0.01013 | 0.006 | 30.147
1.5 | 0.366 | 0.00818 | 0.006 | 44.824
2 | 0.427 | 0.0082 | 0.005 | 52.082
2.5 | 0.488 | 0.00826 | 0.005 | 59.056
3 | 0.548 | 0.00869 | 0.005 | 63.118
3.5 | 0.609 | 0.00881 | 0.004 | 69.057
4 | 0.669 | 0.00831 | 0.004 | 80.474
4.5 | 0.728 | 0.00844 | 0.004 | 86.303
5 | 0.788 | 0.00859 | 0.004 | 91.739
5.5 | 0.847 | 0.00884 | 0.003 | 95.736
6 | 0.905 | 0.00871 | 0.003 | 103.971
6.5 | 0.963 | 0.00923 | 0.003 | 104.368
7 | 1.021 | 0.00898 | 0.002 | 113.716
7.5 | 1.078 | 0.00869 | 0.002 | 124.06
8 | 1.134 | 0.00854 | 0.002 | 132.746
8.5 | 1.189 | 0.00966 | 0.001 | 123.161
9 | 1.243 | 0.01002 | 0.001 | 124.088
9.5 | 1.296 | 0.01041 | 0.001 | 124.455
10 | 1.347 | 0.01091 | 0 | 123.512
10.5 | 1.396 | 0.01151 | 0 | 121.249
11 | 1.442 | 0.01223 | 0 | 117.934
11.5 | 1.483 | 0.01309 | 0 | 113.282
12 | 1.519 | 0.01419 | -0.001 | 107.034
12.5 | 1.549 | 0.01564 | -0.001 | 99.049
13 | 1.574 | 0.01771 | -0.001 | 88.852
13.5 | 1.591 | 0.02055 | -0.002 | 77.429
14 | 1.602 | 0.02448 | -0.002 | 65.465
14.5 | 1.607 | 0.02985 | -0.002 | 53.842
15 | 1.607 | 0.03653 | -0.003 | 44.002
15.5 | 1.605 | 0.04377 | -0.003 | 36.669
16 | 1.601 | 0.05108 | -0.003 | 31.351
16.5 | 1.597 | 0.05797 | -0.003 | 27.554
17 | 1.591 | 0.0647 | -0.004 | 24.594
17.5 | 1.583 | 0.07151 | -0.004 | 22.134
18 | 1.572 | 0.07831 | -0.004 | 20.073
18.5 | 1.558 | 0.08565 | -0.004 | 18.186
19 | 1.54 | 0.09263 | -0.005 | 16.629
19.5 | 1.518 | 0.09986 | -0.005 | 15.201

## 76. Re 5M Mach 0.10 (2)
BIGFOIL.COM POLAR EXPORT
NACA33114
NACA33114 |  |  |  | Cl Max: | 1.7472 | at alpha= | 17 | deg
XFOIL ncrit=9 |  |  |  | L/D Max: | 148.568 | at alpha= | 10 | deg
Re: | 5000000 |  |  | Cd Min: | 0.07431 | at alpha= | 20 | deg
Mach: | 0.1 |  |  | Cl=0 at alpha= | -1.7361 | deg
|  |  |  | @ Cl=0.1, Cd= | 0.0075038
|  |  |  | @ Cl=0.4, Cd= | 0.0060936
|  |  |  | @ Cl=0.6, Cd= | 0.0057553
alpha (deg) | Cl | Cd | Cm | Cl/Cd
-20 | -1.5794 | 0.03565 | -0.0647 | -44.3029
-19.5 | -1.5712 | 0.03229 | -0.0628 | -48.659
-19 | -1.5609 | 0.02933 | -0.0601 | -53.2185
-18.5 | -1.5446 | 0.02698 | -0.0571 | -57.2498
-18 | -1.5328 | 0.02439 | -0.0532 | -62.8454
-17.5 | -1.5153 | 0.02228 | -0.0491 | -68.0117
-17 | -1.4909 | 0.02067 | -0.0452 | -72.1287
-16.5 | -1.4635 | 0.0193 | -0.0412 | -75.829
-16 | -1.4328 | 0.01818 | -0.0373 | -78.8119
-15.5 | -1.4011 | 0.01719 | -0.0333 | -81.5067
-15 | -1.3688 | 0.01637 | -0.029 | -83.6164
-14.5 | -1.3407 | 0.01565 | -0.0236 | -85.6677
-14 | -1.3125 | 0.015 | -0.018 | -87.5
-13.5 | -1.2799 | 0.01437 | -0.0132 | -89.0675
-13 | -1.2318 | 0.01368 | -0.0116 | -90.0439
-12.5 | -1.1708 | 0.01301 | -0.0125 | -89.9923
-12 | -1.1113 | 0.01209 | -0.0133 | -91.9189
-11.5 | -1.0545 | 0.01137 | -0.0133 | -92.7441
-11 | -0.9975 | 0.01076 | -0.0133 | -92.7045
-10.5 | -0.9311 | 0.01018 | -0.0152 | -91.4637
-10 | -0.8455 | 0.00959 | -0.0214 | -88.1648
-9.5 | -0.7726 | 0.00921 | -0.0247 | -83.8871
-9 | -0.7363 | 0.00902 | -0.0201 | -81.6297
-8.5 | -0.6942 | 0.00884 | -0.0167 | -78.5294
-8 | -0.6468 | 0.00864 | -0.0145 | -74.8611
-7.5 | -0.5982 | 0.00847 | -0.0125 | -70.6257
-7 | -0.548 | 0.00831 | -0.0108 | -65.9446
-6.5 | -0.4984 | 0.0081 | -0.0091 | -61.5309
-6 | -0.4483 | 0.00796 | -0.0074 | -56.3191
-5.5 | -0.3967 | 0.00785 | -0.006 | -50.535
-5 | -0.3446 | 0.00777 | -0.0048 | -44.3501
-4.5 | -0.2933 | 0.00766 | -0.0034 | -38.2898
-4 | -0.2407 | 0.00761 | -0.0022 | -31.6294
-3.5 | -0.188 | 0.00755 | -0.0011 | -24.9007
-3 | -0.1353 | 0.00754 | -0.0001 | -17.9443
-2.5 | -0.0821 | 0.00753 | 0.0009 | -10.9031
-2 | -0.0284 | 0.00751 | 0.0018 | -3.7816
-1.5 | 0.0254 | 0.0075 | 0.0026 | 3.3867
-1 | 0.0797 | 0.0075 | 0.0034 | 10.6267
-0.5 | 0.1339 | 0.00751 | 0.0041 | 17.8296
0 | 0.1887 | 0.00748 | 0.0047 | 25.2273
0.5 | 0.243 | 0.0075 | 0.0054 | 32.4
1 | 0.2979 | 0.00747 | 0.0059 | 39.8795
1.5 | 0.3492 | 0.00728 | 0.0072 | 47.967
2 | 0.3828 | 0.00623 | 0.0117 | 61.4446
2.5 | 0.4282 | 0.00587 | 0.0142 | 72.9472
3 | 0.4755 | 0.00573 | 0.0163 | 82.9843
3.5 | 0.5236 | 0.00572 | 0.0183 | 91.5385
4 | 0.5743 | 0.00572 | 0.0197 | 100.4021
4.5 | 0.6253 | 0.00579 | 0.0211 | 107.9965
5 | 0.6786 | 0.00596 | 0.0218 | 113.8591
5.5 | 0.7344 | 0.00609 | 0.022 | 120.5911
6 | 0.7923 | 0.00627 | 0.0217 | 126.3636
6.5 | 0.8494 | 0.00652 | 0.0214 | 130.2761
7 | 0.9173 | 0.00674 | 0.0188 | 136.0979
7.5 | 0.98 | 0.00701 | 0.0173 | 139.8003
8 | 1.0391 | 0.00733 | 0.0164 | 141.7599
8.5 | 1.1051 | 0.00758 | 0.0141 | 145.7916
9 | 1.1666 | 0.00795 | 0.0127 | 146.7421
9.5 | 1.2278 | 0.00828 | 0.0113 | 148.285
10 | 1.2866 | 0.00866 | 0.0103 | 148.5681
10.5 | 1.3371 | 0.00907 | 0.0112 | 147.4201
11 | 1.3978 | 0.00955 | 0.0096 | 146.3665
11.5 | 1.4577 | 0.01002 | 0.0082 | 145.479
12 | 1.5155 | 0.01059 | 0.0071 | 143.1067
12.5 | 1.5708 | 0.01127 | 0.0063 | 139.3789
13 | 1.625 | 0.01205 | 0.0056 | 134.8548
13.5 | 1.6691 | 0.01288 | 0.0068 | 129.5885
14 | 1.6775 | 0.01346 | 0.0154 | 124.6285
14.5 | 1.6889 | 0.01432 | 0.0228 | 117.9399
15 | 1.702 | 0.01558 | 0.0288 | 109.2426
15.5 | 1.7192 | 0.01702 | 0.0333 | 101.0106
16 | 1.7331 | 0.01892 | 0.0373 | 91.6015
16.5 | 1.7425 | 0.02142 | 0.0405 | 81.3492
17 | 1.7472 | 0.02468 | 0.0429 | 70.7942
17.5 | 1.7466 | 0.02888 | 0.0442 | 60.4778
18 | 1.7392 | 0.03425 | 0.0442 | 50.7796
18.5 | 1.7225 | 0.04113 | 0.0431 | 41.8794
19 | 1.6961 | 0.04964 | 0.0407 | 34.168
19.5 | 1.6568 | 0.06021 | 0.037 | 27.517
20 | 1.5941 | 0.07431 | 0.0315 | 21.452

## 77. Re 5M Mach 0.25 (1)
BIGFOIL.COM POLAR EXPORT
NACA33114
NACA33114 |  |  |  | Cl Max: | 1.569 | at alpha= | 13.5 | deg
JavaFoil+Calcfoil stall+Eppler ext transition |  |  |  | L/D Max: | 126.89 | at alpha= | 7.5 | deg
Re: | 5000000 |  |  | Cd Min: | 0.00835 | at alpha= | 1.5 | deg
Mach: | 0.25 |  |  | Cl=0 at alpha= | -1.4921 | deg
|  |  |  | @ Cl=0.1, Cd= | 0.0098636
|  |  |  | @ Cl=0.4, Cd= | 0.0083614
|  |  |  | @ Cl=0.6, Cd= | 0.0085326
alpha (deg) | Cl | Cd | Cm | Cl/Cd
-13 | -0.683 | 0.08623 | 0.006 | -7.924
-12.5 | -0.695 | 0.08082 | 0.006 | -8.596
-12 | -0.702 | 0.0755 | 0.006 | -9.291
-11.5 | -0.703 | 0.07086 | 0.006 | -9.926
-11 | -0.7 | 0.06633 | 0.006 | -10.56
-10.5 | -0.693 | 0.06186 | 0.006 | -11.2
-10 | -0.681 | 0.05789 | 0.006 | -11.755
-9.5 | -0.664 | 0.05409 | 0.006 | -12.273
-9 | -0.643 | 0.05011 | 0.006 | -12.832
-8.5 | -0.62 | 0.04537 | 0.007 | -13.657
-8 | -0.716 | 0.01016 | 0.01 | -70.477
-7.5 | -0.675 | 0.0099 | 0.01 | -68.184
-7 | -0.631 | 0.01035 | 0.01 | -60.926
-6.5 | -0.583 | 0.01011 | 0.01 | -57.654
-6 | -0.532 | 0.00988 | 0.009 | -53.847
-5.5 | -0.479 | 0.01035 | 0.009 | -46.289
-5 | -0.424 | 0.01025 | 0.009 | -41.346
-4.5 | -0.367 | 0.01011 | 0.009 | -36.279
-4 | -0.308 | 0.01007 | 0.009 | -30.596
-3.5 | -0.248 | 0.01002 | 0.008 | -24.773
-3 | -0.187 | 0.0109 | 0.008 | -17.179
-2.5 | -0.126 | 0.01072 | 0.008 | -11.718
-2 | -0.063 | 0.01064 | 0.008 | -5.963
-1.5 | -0.001 | 0.01007 | 0.007 | -0.08
-1 | 0.062 | 0.00993 | 0.007 | 6.26
-0.5 | 0.125 | 0.00982 | 0.007 | 12.758
0 | 0.188 | 0.01041 | 0.007 | 18.092
0.5 | 0.251 | 0.01039 | 0.006 | 24.167
1 | 0.314 | 0.01037 | 0.006 | 30.244
1.5 | 0.376 | 0.00835 | 0.006 | 45.042
2 | 0.439 | 0.00838 | 0.005 | 52.372
2.5 | 0.501 | 0.00844 | 0.005 | 59.363
3 | 0.563 | 0.00864 | 0.005 | 65.12
3.5 | 0.625 | 0.00846 | 0.005 | 73.851
4 | 0.686 | 0.00855 | 0.004 | 80.234
4.5 | 0.747 | 0.00873 | 0.004 | 85.539
5 | 0.808 | 0.00837 | 0.004 | 96.52
5.5 | 0.868 | 0.00858 | 0.003 | 101.211
6 | 0.928 | 0.00837 | 0.003 | 110.898
6.5 | 0.987 | 0.00883 | 0.003 | 111.783
7 | 1.046 | 0.00889 | 0.002 | 117.585
7.5 | 1.103 | 0.00869 | 0.002 | 126.89
8 | 1.16 | 0.00983 | 0.002 | 118.043
8.5 | 1.216 | 0.01017 | 0.001 | 119.533
9 | 1.269 | 0.01061 | 0.001 | 119.69
9.5 | 1.322 | 0.01109 | 0.001 | 119.144
10 | 1.371 | 0.01173 | 0 | 116.934
10.5 | 1.418 | 0.01249 | 0 | 113.544
11 | 1.461 | 0.0135 | 0 | 108.189
11.5 | 1.497 | 0.01475 | -0.001 | 101.5
12 | 1.526 | 0.01649 | -0.001 | 92.564
12.5 | 1.548 | 0.0189 | -0.001 | 81.885
13 | 1.563 | 0.02223 | -0.001 | 70.28
13.5 | 1.569 | 0.0269 | -0.002 | 58.321
14 | 1.568 | 0.03309 | -0.002 | 47.38
14.5 | 1.56 | 0.04119 | -0.002 | 37.872
15 | 1.551 | 0.04962 | -0.003 | 31.252
15.5 | 1.538 | 0.05806 | -0.003 | 26.481
16 | 1.521 | 0.06593 | -0.003 | 23.076
16.5 | 1.501 | 0.07365 | -0.003 | 20.383
17 | 1.476 | 0.08136 | -0.004 | 18.147
17.5 | 1.446 | 0.08942 | -0.004 | 16.173
18 | 1.411 | 0.0974 | -0.004 | 14.488
18.5 | 1.371 | 0.10566 | -0.004 | 12.973

## 78. Re 5M Mach 0.25 (2)
BIGFOIL.COM POLAR EXPORT
NACA33114
NACA33114 |  |  |  | Cl Max: | 1.7365 | at alpha= | 16 | deg
XFOIL ncrit=9 |  |  |  | L/D Max: | 146.862 | at alpha= | 9.5 | deg
Re: | 5000000 |  |  | Cd Min: | 0.1852 | at alpha= | -19.5 | deg
Mach: | 0.25 |  |  | Cl=0 at alpha= | -1.7469 | deg
|  |  |  | @ Cl=0.1, Cd= | 0.0075642
|  |  |  | @ Cl=0.4, Cd= | 0.0063191
|  |  |  | @ Cl=0.6, Cd= | 0.0058351
alpha (deg) | Cl | Cd | Cm | Cl/Cd
-19.5 | -0.4568 | 0.1852 | 0.0218 | -2.4665
-19 | -0.4507 | 0.17695 | 0.0166 | -2.547
-18.5 | -0.4348 | 0.17215 | 0.0128 | -2.5257
-18 | -0.4193 | 0.16731 | 0.009 | -2.5061
-16.5 | -1.0363 | 0.06963 | -0.0556 | -14.883
-16 | -1.142 | 0.05267 | -0.0655 | -21.6822
-15.5 | -1.2227 | 0.04243 | -0.0635 | -28.8169
-15 | -1.3067 | 0.03246 | -0.0543 | -40.2557
-14.5 | -1.3278 | 0.02393 | -0.0476 | -55.4868
-14 | -1.3132 | 0.02102 | -0.0407 | -62.4738
-13.5 | -1.2916 | 0.01936 | -0.0334 | -66.7149
-13 | -1.265 | 0.01764 | -0.0268 | -71.712
-12.5 | -1.2164 | 0.01616 | -0.024 | -75.2723
-12 | -1.1537 | 0.01475 | -0.0238 | -78.2169
-11.5 | -1.089 | 0.01366 | -0.0238 | -79.7218
-11 | -1.0328 | 0.01259 | -0.0222 | -82.0334
-10.5 | -0.9661 | 0.01141 | -0.0229 | -84.6713
-10 | -0.8795 | 0.01054 | -0.0276 | -83.444
-9.5 | -0.7911 | 0.00986 | -0.0327 | -80.2333
-9 | -0.7541 | 0.00969 | -0.0271 | -77.8225
-8.5 | -0.7101 | 0.00951 | -0.0231 | -74.6688
-8 | -0.6635 | 0.00908 | -0.0198 | -73.0727
-7.5 | -0.6146 | 0.00883 | -0.0169 | -69.6036
-7 | -0.5635 | 0.00859 | -0.0145 | -65.5995
-6.5 | -0.5113 | 0.0084 | -0.0124 | -60.869
-6 | -0.4599 | 0.00818 | -0.0102 | -56.2225
-5.5 | -0.4074 | 0.00801 | -0.0083 | -50.8614
-5 | -0.3538 | 0.0079 | -0.0066 | -44.7848
-4.5 | -0.3005 | 0.0078 | -0.0049 | -38.5256
-4 | -0.2468 | 0.00771 | -0.0034 | -32.0104
-3.5 | -0.1922 | 0.00768 | -0.0021 | -25.026
-3 | -0.1383 | 0.00764 | -0.0007 | -18.1021
-2.5 | -0.0831 | 0.00763 | 0.0005 | -10.8912
-2 | -0.0282 | 0.00761 | 0.0016 | -3.7057
-1.5 | 0.0275 | 0.0076 | 0.0026 | 3.6184
-1 | 0.0836 | 0.00757 | 0.0034 | 11.0436
-0.5 | 0.1398 | 0.00755 | 0.0042 | 18.5166
0 | 0.1959 | 0.00755 | 0.0051 | 25.947
0.5 | 0.2524 | 0.00755 | 0.0058 | 33.4305
1 | 0.3088 | 0.00754 | 0.0065 | 40.9549
1.5 | 0.3639 | 0.00753 | 0.0074 | 48.3267
2 | 0.3974 | 0.00634 | 0.0125 | 62.6814
2.5 | 0.4434 | 0.00597 | 0.0152 | 74.2714
3 | 0.4914 | 0.00586 | 0.0177 | 83.8567
3.5 | 0.5411 | 0.0058 | 0.0199 | 93.2931
4 | 0.5929 | 0.00582 | 0.0217 | 101.8729
4.5 | 0.6446 | 0.00593 | 0.0235 | 108.7015
5 | 0.7006 | 0.00607 | 0.0243 | 115.4201
5.5 | 0.7585 | 0.00622 | 0.0247 | 121.9453
6 | 0.8185 | 0.00647 | 0.0246 | 126.507
6.5 | 0.88 | 0.00669 | 0.0242 | 131.5396
7 | 0.9515 | 0.00696 | 0.0216 | 136.7098
7.5 | 1.0175 | 0.00731 | 0.0201 | 139.1929
8 | 1.0804 | 0.00757 | 0.0195 | 142.7213
8.5 | 1.1485 | 0.00794 | 0.0176 | 144.6474
9 | 1.2135 | 0.00831 | 0.0165 | 146.0289
9.5 | 1.2777 | 0.0087 | 0.0156 | 146.8621
10 | 1.338 | 0.00917 | 0.0154 | 145.9106
10.5 | 1.395 | 0.0096 | 0.016 | 145.3125
11 | 1.4593 | 0.01014 | 0.015 | 143.9152
11.5 | 1.521 | 0.01082 | 0.0143 | 140.573
12 | 1.5826 | 0.01145 | 0.0138 | 138.2183
12.5 | 1.6412 | 0.01229 | 0.0136 | 133.5395
13 | 1.6767 | 0.01309 | 0.0178 | 128.0901
13.5 | 1.6826 | 0.01389 | 0.0273 | 121.1375
14 | 1.6979 | 0.01504 | 0.0342 | 112.8923
14.5 | 1.7119 | 0.01662 | 0.0402 | 103.0024
15 | 1.7231 | 0.01881 | 0.0452 | 91.6055
15.5 | 1.7335 | 0.02152 | 0.0488 | 80.553
16 | 1.7365 | 0.02526 | 0.0513 | 68.7451
16.5 | 1.729 | 0.0305 | 0.0523 | 56.6885
17 | 1.7135 | 0.03713 | 0.0518 | 46.1487
17.5 | 1.683 | 0.04586 | 0.0496 | 36.6986
18 | 1.6354 | 0.05706 | 0.0458 | 28.6611
18.5 | 1.5665 | 0.07129 | 0.04 | 21.9736
19 | 1.4884 | 0.08732 | 0.0329 | 17.0454
19.5 | 1.421 | 0.10265 | 0.0257 | 13.8432
20 | 1.3604 | 0.11772 | 0.018 | 11.5562

## 79. Re 5M Mach 0.50 (1)
BIGFOIL.COM POLAR EXPORT
NACA33114
NACA33114 |  |  |  | Cl Max: | 1.398 | at alpha= | 10.5 | deg
JavaFoil+Calcfoil stall+Eppler ext transition |  |  |  | L/D Max: | 109.825 | at alpha= | 5 | deg
Re: | 5000000 |  |  | Cd Min: | 0.00813 | at alpha= | 5 | deg
Mach: | 0.5 |  |  | Cl=0 at alpha= | -1.4929 | deg
|  |  |  | @ Cl=0.1, Cd= | 0.010469
|  |  |  | @ Cl=0.4, Cd= | 0.010127
|  |  |  | @ Cl=0.6, Cd= | 0.0084559
alpha (deg) | Cl | Cd | Cm | Cl/Cd
-20 | -1 | 0.15126 | 0.008 | -6.61
-19.5 | -0.974 | 0.14155 | 0.008 | -6.883
-19 | -0.949 | 0.13272 | 0.008 | -7.15
-18.5 | -0.921 | 0.14192 | 0.008 | -6.489
-18 | -0.895 | 0.12874 | 0.008 | -6.953
-17.5 | -0.869 | 0.12078 | 0.008 | -7.197
-17 | -0.844 | 0.11239 | 0.008 | -7.508
-16.5 | -0.815 | 0.11805 | 0.007 | -6.906
-16 | -0.789 | 0.10897 | 0.007 | -7.242
-15.5 | -0.763 | 0.1014 | 0.007 | -7.525
-15 | -0.735 | 0.1107 | 0.007 | -6.643
-14.5 | -0.709 | 0.09754 | 0.007 | -7.268
-14 | -0.683 | 0.09014 | 0.007 | -7.574
-13.5 | -0.655 | 0.09194 | 0.007 | -7.126
-13 | -0.628 | 0.08696 | 0.007 | -7.224
-12.5 | -0.602 | 0.0794 | 0.007 | -7.582
-12 | -0.575 | 0.07815 | 0.007 | -7.356
-11.5 | -0.547 | 0.07491 | 0.006 | -7.309
-11 | -0.521 | 0.06906 | 0.006 | -7.542
-10.5 | -0.493 | 0.06865 | 0.006 | -7.186
-10 | -0.466 | 0.06435 | 0.006 | -7.244
-9.5 | -0.44 | 0.05902 | 0.006 | -7.451
-9 | -0.412 | 0.05884 | 0.006 | -7.001
-8.5 | -0.385 | 0.05451 | 0.006 | -7.063
-8 | -0.357 | 0.05354 | 0.005 | -6.676
-7.5 | -0.33 | 0.05256 | 0.005 | -6.28
-7 | -0.303 | 0.05083 | 0.005 | -5.954
-6.5 | -0.423 | 0.04432 | 0.005 | -9.548
-6 | -0.427 | 0.04 | 0.006 | -10.68
-5.5 | -0.405 | 0.03626 | 0.006 | -11.156
-5 | -0.45 | 0.00969 | 0.01 | -46.461
-4.5 | -0.396 | 0.01009 | 0.01 | -39.275
-4 | -0.336 | 0.00996 | 0.01 | -33.782
-3.5 | -0.273 | 0.01007 | 0.009 | -27.103
-3 | -0.207 | 0.01056 | 0.009 | -19.603
-2.5 | -0.139 | 0.01041 | 0.009 | -13.392
-2 | -0.071 | 0.01025 | 0.008 | -6.886
-1.5 | -0.001 | 0.01015 | 0.008 | -0.088
-1 | 0.069 | 0.01074 | 0.008 | 6.46
-0.5 | 0.14 | 0.01012 | 0.008 | 13.823
0 | 0.21 | 0.01009 | 0.007 | 20.808
0.5 | 0.28 | 0.01007 | 0.007 | 27.807
1 | 0.35 | 0.01012 | 0.007 | 34.537
1.5 | 0.419 | 0.01013 | 0.006 | 41.369
2 | 0.488 | 0.00827 | 0.006 | 59.077
2.5 | 0.557 | 0.00835 | 0.006 | 66.703
3 | 0.626 | 0.00852 | 0.005 | 73.449
3.5 | 0.694 | 0.00824 | 0.005 | 84.222
4 | 0.761 | 0.00845 | 0.005 | 89.995
4.5 | 0.827 | 0.00826 | 0.004 | 100.151
5 | 0.893 | 0.00813 | 0.004 | 109.825
5.5 | 0.958 | 0.0096 | 0.004 | 99.707
6 | 1.021 | 0.01 | 0.003 | 102.122
6.5 | 1.082 | 0.01046 | 0.003 | 103.417
7 | 1.141 | 0.01124 | 0.003 | 101.53
7.5 | 1.197 | 0.01205 | 0.002 | 99.416
8 | 1.249 | 0.01288 | 0.002 | 97.007
8.5 | 1.297 | 0.01396 | 0.002 | 92.887
9 | 1.336 | 0.01563 | 0.001 | 85.476
9.5 | 1.368 | 0.01804 | 0.001 | 75.809
10 | 1.389 | 0.02173 | 0.001 | 63.905
10.5 | 1.398 | 0.02715 | 0 | 51.503
11 | 1.393 | 0.03459 | 0 | 40.289
11.5 | 1.363 | 0.04476 | 0 | 30.451
12 | 1.29 | 0.059 | -0.001 | 21.866
12.5 | 1.065 | 0.08563 | -0.001 | 12.433
13 | 0.839 | 0.09907 | -0.001 | 8.469
13.5 | 0.867 | 0.1003 | -0.002 | 8.641
14 | 0.892 | 0.10382 | -0.002 | 8.591
14.5 | 0.919 | 0.10917 | -0.002 | 8.417
15 | 0.944 | 0.11589 | -0.002 | 8.143
15.5 | 0.968 | 0.12057 | -0.003 | 8.029

## 80. Re 5M Mach 0.50 (2)
BIGFOIL.COM POLAR EXPORT
NACA33114
NACA33114 |  |  |  | Cl Max: | 1.7894 | at alpha= | 13 | deg
XFOIL ncrit=9 |  |  |  | L/D Max: | 138.539 | at alpha= | 8 | deg
Re: | 5000000 |  |  | Cd Min: | 0.24407 | at alpha= | -20 | deg
Mach: | 0.5 |  |  | Cl=0 at alpha= | -1.8151 | deg
|  |  |  | @ Cl=0.1, Cd= | 0.0078815
|  |  |  | @ Cl=0.4, Cd= | 0.0078962
|  |  |  | @ Cl=0.6, Cd= | 0.00633
alpha (deg) | Cl | Cd | Cm | Cl/Cd
-20 | -0.6908 | 0.24407 | 0.0483 | -2.8303
-19.5 | -0.6701 | 0.2362 | 0.0439 | -2.837
-19 | -0.6476 | 0.2295 | 0.0398 | -2.8218
-18.5 | -0.627 | 0.2217 | 0.0356 | -2.8281
-18 | -0.6063 | 0.21409 | 0.0315 | -2.832
-17.5 | -0.588 | 0.20552 | 0.0272 | -2.861
-17 | -0.5722 | 0.19616 | 0.0226 | -2.917
-16.5 | -0.5491 | 0.19008 | 0.0193 | -2.8888
-16 | -0.5304 | 0.18238 | 0.0155 | -2.9082
-15.5 | -0.5108 | 0.17527 | 0.012 | -2.9144
-15 | -0.4952 | 0.16699 | 0.0083 | -2.9654
-14.5 | -0.4837 | 0.1577 | 0.0042 | -3.0672
-14 | -0.4746 | 0.14836 | 0.0001 | -3.199
-13.5 | -0.4556 | 0.14204 | -0.0026 | -3.2075
-13 | -0.4425 | 0.13433 | -0.0059 | -3.2941
-12.5 | -0.4337 | 0.12596 | -0.0094 | -3.4432
-12 | -0.4309 | 0.1165 | -0.0134 | -3.6987
-11.5 | -0.4368 | 0.10577 | -0.0182 | -4.1297
-11 | -0.4132 | 0.09654 | -0.0267 | -4.2801
-10.5 | -0.3408 | 0.07888 | -0.0584 | -4.3205
-9.5 | -0.3702 | 0.05251 | -0.0853 | -7.0501
-9 | -0.4173 | 0.04509 | -0.0846 | -9.2548
-8.5 | -0.4645 | 0.03992 | -0.076 | -11.6358
-8 | -0.5105 | 0.03509 | -0.063 | -14.5483
-7.5 | -0.5264 | 0.03002 | -0.0528 | -17.535
-7 | -0.5218 | 0.02536 | -0.0437 | -20.5757
-6.5 | -0.5425 | 0.01315 | -0.0334 | -41.2548
-6 | -0.4889 | 0.0105 | -0.0291 | -46.5619
-5.5 | -0.4374 | 0.00951 | -0.0235 | -45.9937
-5 | -0.3839 | 0.00895 | -0.0184 | -42.8939
-4.5 | -0.3275 | 0.00863 | -0.0141 | -37.949
-4 | -0.2686 | 0.00842 | -0.0105 | -31.9002
-3.5 | -0.209 | 0.00824 | -0.0072 | -25.3641
-3 | -0.1478 | 0.00815 | -0.0045 | -18.135
-2.5 | -0.0861 | 0.00805 | -0.0021 | -10.6957
-2 | -0.0233 | 0.00797 | 0 | -2.9235
-1.5 | 0.0397 | 0.00791 | 0.0018 | 5.019
-1 | 0.1031 | 0.00788 | 0.0035 | 13.0838
-0.5 | 0.1668 | 0.00785 | 0.0051 | 21.2484
0 | 0.2307 | 0.00784 | 0.0066 | 29.426
0.5 | 0.294 | 0.00787 | 0.0081 | 37.3571
1 | 0.3584 | 0.00787 | 0.0095 | 45.54
1.5 | 0.4219 | 0.00791 | 0.011 | 53.3375
2 | 0.4642 | 0.00706 | 0.0163 | 65.7507
2.5 | 0.5111 | 0.00651 | 0.0211 | 78.51
3 | 0.5634 | 0.00633 | 0.025 | 89.0047
3.5 | 0.6163 | 0.00633 | 0.029 | 97.3618
4 | 0.6744 | 0.00638 | 0.0322 | 105.7053
4.5 | 0.7315 | 0.00649 | 0.0357 | 112.7119
5 | 0.7934 | 0.00674 | 0.0382 | 117.7151
5.5 | 0.8619 | 0.00696 | 0.0396 | 123.8362
6 | 0.9402 | 0.00731 | 0.0392 | 128.6183
6.5 | 1.0234 | 0.00772 | 0.0381 | 132.5648
7 | 1.114 | 0.00815 | 0.036 | 136.6871
8 | 1.2704 | 0.00917 | 0.0374 | 138.5387
8.5 | 1.3496 | 0.00985 | 0.0384 | 137.0152
9 | 1.422 | 0.01047 | 0.0409 | 135.8166
9.5 | 1.4961 | 0.0112 | 0.0433 | 133.5804
10 | 1.5745 | 0.01204 | 0.0451 | 130.7724
10.5 | 1.6499 | 0.01307 | 0.0474 | 126.2357
11 | 1.704 | 0.01423 | 0.0528 | 119.747
11.5 | 1.7271 | 0.01571 | 0.0618 | 109.9363
12 | 1.7549 | 0.01765 | 0.0691 | 99.4278
12.5 | 1.7737 | 0.02056 | 0.0751 | 86.2695
13 | 1.7894 | 0.02436 | 0.0793 | 73.4565
13.5 | 1.7866 | 0.02995 | 0.0813 | 59.6528
14 | 1.7523 | 0.03825 | 0.0805 | 45.8118
14.5 | 1.6851 | 0.04943 | 0.0766 | 34.0906
15 | 1.5762 | 0.06437 | 0.069 | 24.4866
15.5 | 1.4465 | 0.082 | 0.0583 | 17.6402
16 | 1.3446 | 0.09856 | 0.0478 | 13.6425
16.5 | 1.2769 | 0.11289 | 0.0388 | 11.311
17 | 1.2345 | 0.12527 | 0.0312 | 9.8547
17.5 | 1.2046 | 0.13666 | 0.0242 | 8.8146
18 | 1.1778 | 0.14825 | 0.0168 | 7.9447

## 81. Re 6M Mach 0.00 (1)
BIGFOIL.COM POLAR EXPORT
NACA33114
NACA33114 |  |  |  | Cl Max: | 1.616 | at alpha= | 15 | deg
JavaFoil+Calcfoil stall+Eppler ext transition |  |  |  | L/D Max: | 138.483 | at alpha= | 8.5 | deg
Re: | 6000000 |  |  | Cd Min: | 0.00801 | at alpha= | 1.5 | deg
Mach: | 0 |  |  | Cl=0 at alpha= | -1.4918 | deg
|  |  |  | @ Cl=0.1, Cd= | 0.010367
|  |  |  | @ Cl=0.4, Cd= | 0.0080683
|  |  |  | @ Cl=0.6, Cd= | 0.008596
alpha (deg) | Cl | Cd | Cm | Cl/Cd
-15 | -0.822 | 0.09801 | 0.006 | -8.383
-14.5 | -0.822 | 0.09244 | 0.006 | -8.89
-14 | -0.82 | 0.08759 | 0.006 | -9.357
-13.5 | -0.815 | 0.08249 | 0.006 | -9.883
-13 | -0.808 | 0.07786 | 0.006 | -10.38
-12.5 | -0.799 | 0.07326 | 0.006 | -10.903
-12 | -0.787 | 0.06889 | 0.006 | -11.419
-11.5 | -0.772 | 0.06432 | 0.007 | -12.007
-11 | -0.755 | 0.06026 | 0.007 | -12.528
-10.5 | -0.736 | 0.05563 | 0.007 | -13.232
-10 | -0.866 | 0.01059 | 0.01 | -81.752
-9.5 | -0.834 | 0.00963 | 0.01 | -86.525
-9 | -0.797 | 0.01004 | 0.01 | -79.419
-8.5 | -0.758 | 0.00973 | 0.01 | -77.862
-8 | -0.715 | 0.01021 | 0.01 | -70.083
-7.5 | -0.67 | 0.00995 | 0.01 | -67.381
-7 | -0.623 | 0.00974 | 0.009 | -63.945
-6.5 | -0.573 | 0.01026 | 0.009 | -55.886
-6 | -0.522 | 0.01006 | 0.009 | -51.846
-5.5 | -0.468 | 0.00986 | 0.009 | -47.493
-5 | -0.413 | 0.00976 | 0.009 | -42.362
-4.5 | -0.357 | 0.00969 | 0.008 | -36.836
-4 | -0.299 | 0.01031 | 0.008 | -29.033
-3.5 | -0.241 | 0.0104 | 0.008 | -23.179
-3 | -0.182 | 0.01036 | 0.008 | -17.543
-2.5 | -0.122 | 0.01025 | 0.008 | -11.896
-2 | -0.062 | 0.0101 | 0.007 | -6.094
-1.5 | -0.001 | 0.01008 | 0.007 | -0.077
-1 | 0.06 | 0.01002 | 0.007 | 6.013
-0.5 | 0.121 | 0.01055 | 0.007 | 11.51
0 | 0.182 | 0.01052 | 0.006 | 17.34
0.5 | 0.243 | 0.0105 | 0.006 | 23.173
1 | 0.304 | 0.0104 | 0.006 | 29.225
1.5 | 0.365 | 0.00801 | 0.006 | 45.546
2 | 0.425 | 0.00811 | 0.005 | 52.456
2.5 | 0.486 | 0.00815 | 0.005 | 59.539
3 | 0.546 | 0.00856 | 0.005 | 63.718
3.5 | 0.606 | 0.0086 | 0.004 | 70.425
4 | 0.665 | 0.00867 | 0.004 | 76.711
4.5 | 0.725 | 0.00828 | 0.004 | 87.551
5 | 0.784 | 0.00839 | 0.004 | 93.44
5.5 | 0.843 | 0.00861 | 0.003 | 97.852
6 | 0.901 | 0.00851 | 0.003 | 105.882
6.5 | 0.959 | 0.00903 | 0.003 | 106.226
7 | 1.017 | 0.00875 | 0.002 | 116.205
7.5 | 1.073 | 0.00889 | 0.002 | 120.713
8 | 1.129 | 0.00869 | 0.002 | 129.938
8.5 | 1.185 | 0.00855 | 0.001 | 138.483
9 | 1.239 | 0.00973 | 0.001 | 127.379
9.5 | 1.292 | 0.0101 | 0.001 | 127.91
10 | 1.343 | 0.01055 | 0 | 127.251
10.5 | 1.393 | 0.01111 | 0 | 125.326
11 | 1.439 | 0.01178 | 0 | 122.095
11.5 | 1.481 | 0.01256 | 0 | 117.89
12 | 1.518 | 0.01356 | -0.001 | 111.903
12.5 | 1.55 | 0.01492 | -0.001 | 103.843
13 | 1.576 | 0.01676 | -0.001 | 93.982
13.5 | 1.595 | 0.01941 | -0.002 | 82.148
14 | 1.606 | 0.02316 | -0.002 | 69.378
14.5 | 1.613 | 0.02821 | -0.002 | 57.169
15 | 1.616 | 0.0343 | -0.003 | 47.101
15.5 | 1.615 | 0.04108 | -0.003 | 39.323
16 | 1.615 | 0.04757 | -0.003 | 33.944
16.5 | 1.613 | 0.05379 | -0.003 | 29.993
17 | 1.609 | 0.06039 | -0.004 | 26.651
17.5 | 1.604 | 0.06663 | -0.004 | 24.071
18 | 1.595 | 0.0734 | -0.004 | 21.734
18.5 | 1.584 | 0.08009 | -0.004 | 19.783
19 | 1.57 | 0.08683 | -0.005 | 18.085
19.5 | 1.552 | 0.09363 | -0.005 | 16.574
20 | 1.531 | 0.10068 | -0.005 | 15.204

## 82. Re 6M Mach 0.00 (2)
BIGFOIL.COM POLAR EXPORT
NACA33114
NACA33114 |  |  |  | Cl Max: | 1.762 | at alpha= | 17.5 | deg
XFOIL ncrit=9 |  |  |  | L/D Max: | 154.529 | at alpha= | 9.5 | deg
Re: | 6000000 |  |  | Cd Min: | 0.06201 | at alpha= | 20 | deg
Mach: | 0 |  |  | Cl=0 at alpha= | -1.7211 | deg
|  |  |  | @ Cl=0.1, Cd= | 0.007278
|  |  |  | @ Cl=0.4, Cd= | 0.0063453
|  |  |  | @ Cl=0.6, Cd= | 0.0055847
alpha (deg) | Cl | Cd | Cm | Cl/Cd
-20 | -1.6468 | 0.02801 | -0.0577 | -58.7933
-19.5 | -1.6277 | 0.02597 | -0.055 | -62.6762
-19 | -1.6073 | 0.0241 | -0.0521 | -66.6929
-18.5 | -1.5823 | 0.02263 | -0.0491 | -69.9205
-18 | -1.5572 | 0.02121 | -0.0457 | -73.4182
-17.5 | -1.5334 | 0.01968 | -0.0419 | -77.9167
-17 | -1.5062 | 0.01838 | -0.0381 | -81.9478
-16.5 | -1.4762 | 0.01731 | -0.0344 | -85.2802
-16 | -1.4453 | 0.01632 | -0.0306 | -88.56
-15.5 | -1.4131 | 0.01554 | -0.0266 | -90.9331
-15 | -1.3836 | 0.01488 | -0.0218 | -92.9839
-14.5 | -1.357 | 0.01428 | -0.0161 | -95.028
-14 | -1.3243 | 0.01369 | -0.0116 | -96.7348
-13.5 | -1.2774 | 0.01311 | -0.01 | -97.4371
-13 | -1.2184 | 0.01247 | -0.0109 | -97.7065
-12.5 | -1.1584 | 0.01189 | -0.0119 | -97.4264
-12 | -1.099 | 0.01128 | -0.0128 | -97.4291
-11.5 | -1.048 | 0.0106 | -0.0118 | -98.8679
-10.5 | -0.9076 | 0.00943 | -0.0181 | -96.246
-10 | -0.8232 | 0.00894 | -0.0242 | -92.0805
-9.5 | -0.7833 | 0.00884 | -0.0205 | -88.6086
-9 | -0.7422 | 0.00878 | -0.0171 | -84.533
-8.5 | -0.6979 | 0.00853 | -0.0144 | -81.8171
-8 | -0.6499 | 0.00831 | -0.0125 | -78.207
-7.5 | -0.6011 | 0.00816 | -0.0107 | -73.6642
-7 | -0.5508 | 0.00801 | -0.0092 | -68.764
-6.5 | -0.4999 | 0.00789 | -0.0078 | -63.3587
-6 | -0.45 | 0.00771 | -0.0062 | -58.3658
-5.5 | -0.3986 | 0.0076 | -0.0049 | -52.4474
-5 | -0.3466 | 0.00754 | -0.0038 | -45.9682
-4.5 | -0.2949 | 0.00745 | -0.0026 | -39.5839
-4 | -0.2425 | 0.00739 | -0.0015 | -32.8146
-3.5 | -0.1895 | 0.00738 | -0.0006 | -25.6775
-3 | -0.1369 | 0.00734 | 0.0005 | -18.6512
-2.5 | -0.0836 | 0.00734 | 0.0013 | -11.3896
-2 | -0.0302 | 0.00731 | 0.0022 | -4.1313
-1 | 0.0781 | 0.00729 | 0.0035 | 10.7133
-0.5 | 0.1326 | 0.00726 | 0.0041 | 18.2645
0 | 0.1869 | 0.00727 | 0.0048 | 25.7084
0.5 | 0.2416 | 0.00725 | 0.0053 | 33.3241
1 | 0.2962 | 0.00724 | 0.0058 | 40.9116
1.5 | 0.3498 | 0.00724 | 0.0065 | 48.3149
2.5 | 0.4306 | 0.0058 | 0.013 | 74.2414
3 | 0.4774 | 0.00565 | 0.0151 | 84.4956
3.5 | 0.5262 | 0.00557 | 0.0168 | 94.4704
4 | 0.5756 | 0.00555 | 0.0184 | 103.7117
4.5 | 0.6248 | 0.00562 | 0.02 | 111.1744
5 | 0.6777 | 0.00574 | 0.0208 | 118.0662
5.5 | 0.7315 | 0.00585 | 0.0213 | 125.0427
6 | 0.7853 | 0.00603 | 0.0217 | 130.2322
6.5 | 0.8431 | 0.00623 | 0.0213 | 135.3291
7 | 0.9029 | 0.00641 | 0.0203 | 140.858
7.5 | 0.9684 | 0.00671 | 0.0179 | 144.3219
8 | 1.024 | 0.00694 | 0.0178 | 147.5504
8.5 | 1.0911 | 0.00722 | 0.015 | 151.1219
9 | 1.1541 | 0.00758 | 0.013 | 152.2559
9.5 | 1.2146 | 0.00786 | 0.0117 | 154.5293
10 | 1.2724 | 0.00828 | 0.0107 | 153.6715
10.5 | 1.3283 | 0.00862 | 0.0102 | 154.0951
11 | 1.3799 | 0.0091 | 0.0104 | 151.6374
11.5 | 1.4384 | 0.00964 | 0.009 | 149.2116
12 | 1.4963 | 0.01012 | 0.0077 | 147.8557
12.5 | 1.5518 | 0.01072 | 0.0067 | 144.7575
13 | 1.6051 | 0.01142 | 0.006 | 140.5517
13.5 | 1.6569 | 0.01224 | 0.0055 | 135.3676
14 | 1.6919 | 0.01311 | 0.0082 | 129.0542
14.5 | 1.6923 | 0.01383 | 0.018 | 122.3644
15 | 1.7049 | 0.01487 | 0.0244 | 114.6537
15.5 | 1.721 | 0.01616 | 0.0294 | 106.4975
16 | 1.7372 | 0.01774 | 0.0335 | 97.9256
16.5 | 1.7497 | 0.01979 | 0.037 | 88.4133
17 | 1.7576 | 0.0225 | 0.0398 | 78.1156
17.5 | 1.762 | 0.02591 | 0.0417 | 68.0046
18 | 1.7613 | 0.03024 | 0.0425 | 58.244
18.5 | 1.757 | 0.03536 | 0.0423 | 49.6889
19 | 1.7364 | 0.0427 | 0.041 | 40.6651
19.5 | 1.7152 | 0.05066 | 0.0386 | 33.8571
20 | 1.6702 | 0.06201 | 0.0346 | 26.9344

## 83. Re 6M Mach 0.10 (1)
BIGFOIL.COM POLAR EXPORT
NACA33114
NACA33114 |  |  |  | Cl Max: | 1.607 | at alpha= | 14.5 | deg
JavaFoil+Calcfoil stall+Eppler ext transition |  |  |  | L/D Max: | 137.565 | at alpha= | 8.5 | deg
Re: | 6000000 |  |  | Cd Min: | 0.00808 | at alpha= | 1.5 | deg
Mach: | 0.1 |  |  | Cl=0 at alpha= | -1.4919 | deg
|  |  |  | @ Cl=0.1, Cd= | 0.010424
|  |  |  | @ Cl=0.4, Cd= | 0.0080912
|  |  |  | @ Cl=0.6, Cd= | 0.0086497
alpha (deg) | Cl | Cd | Cm | Cl/Cd
-15 | -0.798 | 0.09905 | 0.006 | -8.06
-14.5 | -0.801 | 0.09379 | 0.006 | -8.542
-14 | -0.802 | 0.08863 | 0.006 | -9.045
-13.5 | -0.8 | 0.08356 | 0.006 | -9.57
-13 | -0.795 | 0.07881 | 0.006 | -10.089
-12.5 | -0.788 | 0.07425 | 0.006 | -10.608
-12 | -0.778 | 0.06977 | 0.006 | -11.145
-11.5 | -0.765 | 0.06523 | 0.006 | -11.725
-11 | -0.749 | 0.06128 | 0.006 | -12.219
-10.5 | -0.731 | 0.05684 | 0.007 | -12.856
-10 | -0.862 | 0.0107 | 0.011 | -80.599
-9.5 | -0.832 | 0.00971 | 0.01 | -85.635
-9 | -0.797 | 0.01009 | 0.01 | -79.003
-8.5 | -0.758 | 0.00982 | 0.01 | -77.183
-8 | -0.716 | 0.01026 | 0.01 | -69.785
-7.5 | -0.671 | 0.01 | 0.01 | -67.135
-7 | -0.624 | 0.00978 | 0.01 | -63.821
-6.5 | -0.575 | 0.01027 | 0.009 | -55.987
-6 | -0.523 | 0.01006 | 0.009 | -52.033
-5.5 | -0.47 | 0.00991 | 0.009 | -47.403
-5 | -0.415 | 0.00981 | 0.009 | -42.309
-4.5 | -0.359 | 0.00969 | 0.009 | -36.996
-4 | -0.301 | 0.01032 | 0.008 | -29.151
-3.5 | -0.242 | 0.01052 | 0.008 | -23.016
-3 | -0.183 | 0.01036 | 0.008 | -17.631
-2.5 | -0.122 | 0.01024 | 0.008 | -11.959
-2 | -0.062 | 0.01015 | 0.007 | -6.092
-1.5 | -0.001 | 0.01007 | 0.007 | -0.077
-1 | 0.061 | 0.01006 | 0.007 | 6.018
-0.5 | 0.122 | 0.01063 | 0.007 | 11.472
0 | 0.183 | 0.01051 | 0.006 | 17.432
0.5 | 0.244 | 0.01055 | 0.006 | 23.166
1 | 0.306 | 0.0099 | 0.006 | 30.856
1.5 | 0.366 | 0.00808 | 0.006 | 45.374
2 | 0.427 | 0.0081 | 0.005 | 52.725
2.5 | 0.488 | 0.00816 | 0.005 | 59.828
3 | 0.548 | 0.00859 | 0.005 | 63.858
3.5 | 0.609 | 0.00866 | 0.004 | 70.295
4 | 0.669 | 0.00875 | 0.004 | 76.432
4.5 | 0.728 | 0.00834 | 0.004 | 87.376
5 | 0.788 | 0.00847 | 0.004 | 93.026
5.5 | 0.847 | 0.00866 | 0.003 | 97.8
6 | 0.905 | 0.00859 | 0.003 | 105.448
6.5 | 0.963 | 0.00907 | 0.003 | 106.216
7 | 1.021 | 0.00882 | 0.002 | 115.791
7.5 | 1.078 | 0.00897 | 0.002 | 120.235
8 | 1.134 | 0.00877 | 0.002 | 129.31
8.5 | 1.19 | 0.00865 | 0.001 | 137.565
9 | 1.244 | 0.00981 | 0.001 | 126.769
9.5 | 1.297 | 0.01021 | 0.001 | 127.053
10 | 1.348 | 0.01068 | 0 | 126.201
10.5 | 1.397 | 0.01127 | 0 | 123.969
11 | 1.443 | 0.01197 | 0 | 120.58
11.5 | 1.484 | 0.0128 | 0 | 115.947
12 | 1.52 | 0.01388 | -0.001 | 109.553
12.5 | 1.551 | 0.01536 | -0.001 | 100.999
13 | 1.575 | 0.01741 | -0.001 | 90.442
13.5 | 1.592 | 0.0203 | -0.002 | 78.457
14 | 1.602 | 0.02436 | -0.002 | 65.772
14.5 | 1.607 | 0.02984 | -0.002 | 53.838
15 | 1.607 | 0.03649 | -0.003 | 44.043
15.5 | 1.606 | 0.0433 | -0.003 | 37.094
16 | 1.604 | 0.05013 | -0.003 | 31.99
16.5 | 1.601 | 0.05632 | -0.003 | 28.423
17 | 1.594 | 0.06302 | -0.004 | 25.299
17.5 | 1.586 | 0.06949 | -0.004 | 22.827
18 | 1.575 | 0.07626 | -0.004 | 20.653
18.5 | 1.561 | 0.08323 | -0.004 | 18.757
19 | 1.543 | 0.09015 | -0.005 | 17.119
19.5 | 1.521 | 0.09737 | -0.005 | 15.62

## 84. Re 6M Mach 0.10 (2)
BIGFOIL.COM POLAR EXPORT
NACA33114
NACA33114 |  |  |  | Cl Max: | 1.7577 | at alpha= | 17.5 | deg
XFOIL ncrit=9 |  |  |  | L/D Max: | 154.288 | at alpha= | 9.5 | deg
Re: | 6000000 |  |  | Cd Min: | 0.07033 | at alpha= | 20 | deg
Mach: | 0.1 |  |  | Cl=0 at alpha= | -1.7228 | deg
|  |  |  | @ Cl=0.1, Cd= | 0.0072884
|  |  |  | @ Cl=0.4, Cd= | 0.006092
|  |  |  | @ Cl=0.6, Cd= | 0.0055939
alpha (deg) | Cl | Cd | Cm | Cl/Cd
-20 | -1.6327 | 0.03128 | -0.0633 | -52.1963
-19.5 | -1.6189 | 0.02861 | -0.0607 | -56.5851
-19 | -1.6027 | 0.02626 | -0.0577 | -61.032
-18.5 | -1.5807 | 0.02443 | -0.0545 | -64.7032
-18 | -1.5583 | 0.02269 | -0.051 | -68.6778
-17.5 | -1.5315 | 0.02131 | -0.0474 | -71.8677
-17 | -1.5049 | 0.01991 | -0.0436 | -75.5851
-16.5 | -1.4778 | 0.01855 | -0.0394 | -79.6658
-16 | -1.4501 | 0.01718 | -0.035 | -84.4063
-15.5 | -1.418 | 0.01625 | -0.0309 | -87.2615
-15 | -1.3872 | 0.01543 | -0.0262 | -89.9028
-14.5 | -1.3623 | 0.01479 | -0.02 | -92.1095
-14 | -1.3301 | 0.01412 | -0.0151 | -94.1997
-13.5 | -1.2881 | 0.0135 | -0.0122 | -95.4148
-13 | -1.2286 | 0.0128 | -0.0128 | -95.9844
-12.5 | -1.1679 | 0.01216 | -0.0136 | -96.0444
-12 | -1.107 | 0.01158 | -0.0145 | -95.5959
-11.5 | -1.0549 | 0.01089 | -0.0135 | -96.8687
-10.5 | -0.9149 | 0.00958 | -0.0191 | -95.501
-10 | -0.8275 | 0.00904 | -0.0256 | -91.5376
-9.5 | -0.7875 | 0.00893 | -0.0217 | -88.1859
-9 | -0.7463 | 0.00885 | -0.0181 | -84.3277
-8.5 | -0.7012 | 0.00863 | -0.0154 | -81.2514
-8 | -0.6533 | 0.00838 | -0.0133 | -77.9594
-7.5 | -0.6044 | 0.00821 | -0.0114 | -73.6175
-7 | -0.5538 | 0.00804 | -0.0098 | -68.8806
-6.5 | -0.5026 | 0.00792 | -0.0083 | -63.4596
-6 | -0.4523 | 0.00775 | -0.0067 | -58.3613
-5.5 | -0.4006 | 0.00762 | -0.0053 | -52.5722
-5 | -0.3483 | 0.00755 | -0.0041 | -46.1325
-4.5 | -0.2963 | 0.00747 | -0.0028 | -39.6653
-4 | -0.2437 | 0.00741 | -0.0017 | -32.888
-3.5 | -0.1904 | 0.00739 | -0.0007 | -25.7645
-3 | -0.1375 | 0.00735 | 0.0004 | -18.7075
-2.5 | -0.0839 | 0.00736 | 0.0013 | -11.3995
-2 | -0.0301 | 0.00732 | 0.0021 | -4.112
-1.5 | 0.0242 | 0.00732 | 0.0029 | 3.306
-1 | 0.0788 | 0.0073 | 0.0035 | 10.7945
-0.5 | 0.1336 | 0.00727 | 0.0042 | 18.3769
0 | 0.1882 | 0.00728 | 0.0048 | 25.8516
0.5 | 0.2433 | 0.00726 | 0.0053 | 33.5124
1 | 0.2981 | 0.00726 | 0.0059 | 41.0606
1.5 | 0.3521 | 0.00726 | 0.0066 | 48.4986
2 | 0.388 | 0.00619 | 0.0107 | 62.6817
2.5 | 0.4333 | 0.00582 | 0.0132 | 74.4502
3 | 0.4804 | 0.00567 | 0.0153 | 84.7266
3.5 | 0.5294 | 0.00558 | 0.0171 | 94.8746
4 | 0.5791 | 0.00556 | 0.0187 | 104.1547
4.5 | 0.6284 | 0.00564 | 0.0204 | 111.4184
5 | 0.6818 | 0.00575 | 0.0212 | 118.5739
5.5 | 0.7358 | 0.00588 | 0.0218 | 125.1361
6 | 0.7899 | 0.00606 | 0.0223 | 130.3465
6.5 | 0.8484 | 0.00625 | 0.0218 | 135.744
7 | 0.9089 | 0.00645 | 0.0208 | 140.9147
7.5 | 0.975 | 0.00676 | 0.0184 | 144.2308
8 | 1.0314 | 0.00698 | 0.0183 | 147.765
8.5 | 1.0989 | 0.00728 | 0.0156 | 150.9478
9 | 1.1626 | 0.00763 | 0.0136 | 152.3722
9.5 | 1.2235 | 0.00793 | 0.0124 | 154.2875
10 | 1.2819 | 0.00836 | 0.0115 | 153.3373
10.5 | 1.3378 | 0.00872 | 0.0112 | 153.4174
11 | 1.391 | 0.00919 | 0.0113 | 151.3602
11.5 | 1.4498 | 0.00976 | 0.01 | 148.5451
12 | 1.5081 | 0.01027 | 0.0088 | 146.8452
12.5 | 1.5641 | 0.01088 | 0.008 | 143.7592
13 | 1.6181 | 0.01162 | 0.0074 | 139.2513
13.5 | 1.6701 | 0.0125 | 0.007 | 133.608
14 | 1.6906 | 0.01327 | 0.013 | 127.4002
14.5 | 1.6964 | 0.0141 | 0.0215 | 120.3121
15 | 1.7091 | 0.01528 | 0.0278 | 111.8521
15.5 | 1.7251 | 0.01671 | 0.0326 | 103.2376
16 | 1.7402 | 0.01849 | 0.0366 | 94.1157
16.5 | 1.7508 | 0.02085 | 0.0399 | 83.9712
17 | 1.7561 | 0.02399 | 0.0425 | 73.2013
17.5 | 1.7577 | 0.0279 | 0.0439 | 63
18 | 1.7524 | 0.03298 | 0.0442 | 53.1352
18.5 | 1.7418 | 0.0391 | 0.0434 | 44.5473
19 | 1.7146 | 0.04753 | 0.0412 | 36.0741
19.5 | 1.6824 | 0.0571 | 0.038 | 29.4641
20 | 1.6249 | 0.07033 | 0.033 | 23.1039

## 85. Re 6M Mach 0.25 (1)
BIGFOIL.COM POLAR EXPORT
NACA33114
NACA33114 |  |  |  | Cl Max: | 1.569 | at alpha= | 13.5 | deg
JavaFoil+Calcfoil stall+Eppler ext transition |  |  |  | L/D Max: | 129.412 | at alpha= | 7.5 | deg
Re: | 6000000 |  |  | Cd Min: | 0.00826 | at alpha= | 2 | deg
Mach: | 0.25 |  |  | Cl=0 at alpha= | -1.4921 | deg
|  |  |  | @ Cl=0.1, Cd= | 0.0095837
|  |  |  | @ Cl=0.4, Cd= | 0.0082662
|  |  |  | @ Cl=0.6, Cd= | 0.0089018
alpha (deg) | Cl | Cd | Cm | Cl/Cd
-13.5 | -0.667 | 0.0908 | 0.006 | -7.351
-13 | -0.684 | 0.08518 | 0.006 | -8.026
-12.5 | -0.695 | 0.07988 | 0.006 | -8.703
-12 | -0.702 | 0.07478 | 0.006 | -9.387
-11.5 | -0.704 | 0.07004 | 0.006 | -10.05
-11 | -0.701 | 0.06562 | 0.006 | -10.683
-10.5 | -0.694 | 0.06108 | 0.006 | -11.356
-10 | -0.681 | 0.05712 | 0.006 | -11.93
-9.5 | -0.665 | 0.05325 | 0.006 | -12.487
-9 | -0.645 | 0.04892 | 0.006 | -13.182
-8.5 | -0.754 | 0.00961 | 0.01 | -78.396
-8 | -0.717 | 0.00995 | 0.01 | -72.038
-7.5 | -0.675 | 0.00973 | 0.01 | -69.452
-7 | -0.631 | 0.01011 | 0.01 | -62.411
-6.5 | -0.583 | 0.00991 | 0.01 | -58.834
-6 | -0.532 | 0.0097 | 0.009 | -54.891
-5.5 | -0.479 | 0.0102 | 0.009 | -46.976
-5 | -0.424 | 0.01001 | 0.009 | -42.352
-4.5 | -0.367 | 0.00993 | 0.009 | -36.918
-4 | -0.308 | 0.00987 | 0.009 | -31.197
-3.5 | -0.248 | 0.0107 | 0.008 | -23.188
-3 | -0.187 | 0.01058 | 0.008 | -17.696
-2.5 | -0.126 | 0.01042 | 0.008 | -12.056
-2 | -0.063 | 0.01037 | 0.008 | -6.119
-1.5 | -0.001 | 0.01026 | 0.007 | -0.078
-1 | 0.062 | 0.00965 | 0.007 | 6.446
-0.5 | 0.125 | 0.00954 | 0.007 | 13.134
0 | 0.188 | 0.01014 | 0.007 | 18.572
0.5 | 0.251 | 0.01009 | 0.006 | 24.889
1 | 0.314 | 0.01008 | 0.006 | 31.136
1.5 | 0.376 | 0.00827 | 0.006 | 45.515
2 | 0.439 | 0.00826 | 0.005 | 53.089
2.5 | 0.501 | 0.00835 | 0.005 | 59.982
3 | 0.563 | 0.00886 | 0.005 | 63.536
3.5 | 0.625 | 0.00893 | 0.005 | 69.964
4 | 0.686 | 0.00844 | 0.004 | 81.306
4.5 | 0.747 | 0.00858 | 0.004 | 87.063
5 | 0.808 | 0.00873 | 0.004 | 92.545
5.5 | 0.868 | 0.00845 | 0.003 | 102.77
6 | 0.928 | 0.00893 | 0.003 | 103.916
6.5 | 0.987 | 0.00865 | 0.003 | 114.151
7 | 1.046 | 0.00874 | 0.002 | 119.628
7.5 | 1.104 | 0.00853 | 0.002 | 129.412
8 | 1.16 | 0.00963 | 0.002 | 120.488
8.5 | 1.216 | 0.00998 | 0.001 | 121.8
9 | 1.27 | 0.01038 | 0.001 | 122.351
9.5 | 1.322 | 0.01088 | 0.001 | 121.5
10 | 1.373 | 0.01146 | 0 | 119.726
10.5 | 1.419 | 0.01224 | 0 | 115.955
11 | 1.462 | 0.01317 | 0 | 111.063
11.5 | 1.499 | 0.01443 | -0.001 | 103.856
12 | 1.528 | 0.01612 | -0.001 | 94.76
12.5 | 1.55 | 0.01849 | -0.001 | 83.824
13 | 1.564 | 0.02192 | -0.001 | 71.319
13.5 | 1.569 | 0.02667 | -0.002 | 58.834
14 | 1.567 | 0.0331 | -0.002 | 47.351
14.5 | 1.56 | 0.04092 | -0.002 | 38.127
15 | 1.552 | 0.04911 | -0.003 | 31.596
15.5 | 1.54 | 0.0569 | -0.003 | 27.064
16 | 1.524 | 0.06433 | -0.003 | 23.694
16.5 | 1.504 | 0.07165 | -0.003 | 20.996
17 | 1.479 | 0.07947 | -0.004 | 18.613
17.5 | 1.449 | 0.08714 | -0.004 | 16.628
18 | 1.414 | 0.09509 | -0.004 | 14.866
18.5 | 1.373 | 0.10338 | -0.004 | 13.28

## 86. Re 6M Mach 0.25 (2)
BIGFOIL.COM POLAR EXPORT
NACA33114
NACA33114 |  |  |  | Cl Max: | 1.7455 | at alpha= | 16 | deg
XFOIL ncrit=9 |  |  |  | L/D Max: | 152.617 | at alpha= | 10 | deg
Re: | 6000000 |  |  | Cd Min: | 0.21918 | at alpha= | -20 | deg
Mach: | 0.25 |  |  | Cl=0 at alpha= | -1.738 | deg
|  |  |  | @ Cl=0.1, Cd= | 0.0073508
|  |  |  | @ Cl=0.4, Cd= | 0.006392
|  |  |  | @ Cl=0.6, Cd= | 0.0056932
alpha (deg) | Cl | Cd | Cm | Cl/Cd
-20 | -0.6616 | 0.21918 | 0.0395 | -3.0185
-19 | -0.641 | 0.20144 | 0.0304 | -3.1821
-18.5 | -0.6241 | 0.19542 | 0.027 | -3.1936
-18 | -0.6071 | 0.18945 | 0.0238 | -3.2045
-16.5 | -1.1381 | 0.05781 | -0.0646 | -19.6869
-16 | -1.2154 | 0.0466 | -0.0665 | -26.0815
-15.5 | -1.2964 | 0.03706 | -0.0607 | -34.9811
-15 | -1.3606 | 0.02673 | -0.0515 | -50.9016
-14.5 | -1.3577 | 0.02148 | -0.045 | -63.2076
-14 | -1.3426 | 0.01897 | -0.0375 | -70.7749
-13.5 | -1.318 | 0.01746 | -0.0303 | -75.4868
-13 | -1.2792 | 0.01601 | -0.0256 | -79.9001
-12.5 | -1.2169 | 0.0147 | -0.025 | -82.7823
-12 | -1.1533 | 0.01355 | -0.0248 | -85.1144
-11.5 | -1.0944 | 0.01263 | -0.0235 | -86.6508
-11 | -1.0312 | 0.01175 | -0.0231 | -87.7617
-10.5 | -0.9543 | 0.01082 | -0.0256 | -88.1978
-10 | -0.8509 | 0.00978 | -0.0339 | -87.0041
-9.5 | -0.8087 | 0.00955 | -0.0294 | -84.6806
-9 | -0.7674 | 0.00935 | -0.0247 | -82.0749
-8.5 | -0.7202 | 0.00913 | -0.0213 | -78.8828
-8 | -0.6697 | 0.00888 | -0.0187 | -75.4167
-7.5 | -0.6211 | 0.00854 | -0.0157 | -72.7283
-7 | -0.5697 | 0.00829 | -0.0134 | -68.7214
-6.5 | -0.5171 | 0.00811 | -0.0114 | -63.7608
-6 | -0.4643 | 0.00799 | -0.0094 | -58.1101
-5.5 | -0.4117 | 0.00779 | -0.0075 | -52.8498
-5 | -0.3581 | 0.00768 | -0.0058 | -46.6276
-4.5 | -0.3039 | 0.00762 | -0.0043 | -39.8819
-4 | -0.2498 | 0.00751 | -0.0028 | -33.2623
-3.5 | -0.1951 | 0.00747 | -0.0015 | -26.1178
-3 | -0.1405 | 0.00746 | -0.0002 | -18.8338
-2.5 | -0.0851 | 0.00742 | 0.0008 | -11.469
-2 | -0.0294 | 0.00739 | 0.0018 | -3.9783
-1.5 | 0.0267 | 0.00738 | 0.0027 | 3.6179
-1 | 0.0827 | 0.00736 | 0.0036 | 11.2364
-0.5 | 0.1393 | 0.00733 | 0.0043 | 19.0041
0 | 0.1956 | 0.00734 | 0.0051 | 26.6485
0.5 | 0.2526 | 0.00731 | 0.0058 | 34.5554
1 | 0.3089 | 0.00734 | 0.0065 | 42.0845
1.5 | 0.3652 | 0.00732 | 0.0072 | 49.8907
2 | 0.4027 | 0.00632 | 0.0115 | 63.7184
2.5 | 0.4482 | 0.00594 | 0.0143 | 75.4545
3 | 0.4969 | 0.00576 | 0.0166 | 86.2674
3.5 | 0.5471 | 0.00566 | 0.0187 | 96.6608
4 | 0.5977 | 0.00569 | 0.0207 | 105.0439
4.5 | 0.6488 | 0.00576 | 0.0226 | 112.6389
5 | 0.7043 | 0.00586 | 0.0235 | 120.1877
5.5 | 0.7591 | 0.00603 | 0.0246 | 125.8872
6 | 0.8157 | 0.00622 | 0.0253 | 131.1415
6.5 | 0.878 | 0.0064 | 0.0247 | 137.1875
7 | 0.9422 | 0.00669 | 0.0237 | 140.8371
7.5 | 1.0128 | 0.00697 | 0.0213 | 145.3085
8 | 1.0728 | 0.00724 | 0.0213 | 148.1768
8.5 | 1.1428 | 0.00764 | 0.019 | 149.5812
9 | 1.2101 | 0.00794 | 0.0174 | 152.4055
9.5 | 1.2728 | 0.00839 | 0.0167 | 151.7044
10 | 1.3354 | 0.00875 | 0.0162 | 152.6171
10.5 | 1.3877 | 0.00928 | 0.0177 | 149.5366
11 | 1.4527 | 0.00974 | 0.0166 | 149.1478
11.5 | 1.5148 | 0.01037 | 0.0159 | 146.0752
12 | 1.5752 | 0.01109 | 0.0155 | 142.0379
12.5 | 1.6332 | 0.01194 | 0.0154 | 136.7839
13 | 1.6873 | 0.01288 | 0.016 | 131.0016
13.5 | 1.6925 | 0.01364 | 0.0257 | 124.0836
14 | 1.7096 | 0.01463 | 0.0327 | 116.8558
14.5 | 1.7209 | 0.01621 | 0.0392 | 106.1629
15 | 1.7298 | 0.01842 | 0.0446 | 93.9088
15.5 | 1.741 | 0.02101 | 0.0484 | 82.8653
16 | 1.7455 | 0.02457 | 0.051 | 71.0419
16.5 | 1.7394 | 0.02958 | 0.0523 | 58.8032
17 | 1.7276 | 0.03579 | 0.052 | 48.2705
17.5 | 1.6967 | 0.04448 | 0.05 | 38.1452
18 | 1.6533 | 0.05512 | 0.0464 | 29.9946
19 | 1.5103 | 0.08464 | 0.0341 | 17.8438
19.5 | 1.4411 | 0.10009 | 0.0268 | 14.398
20 | 1.3747 | 0.11585 | 0.0189 | 11.8662

## 87. Re 6M Mach 0.50 (1)
BIGFOIL.COM POLAR EXPORT
NACA33114
NACA33114 |  |  |  | Cl Max: | 1.401 | at alpha= | 10.5 | deg
JavaFoil+Calcfoil stall+Eppler ext transition |  |  |  | L/D Max: | 108.7 | at alpha= | 5 | deg
Re: | 6000000 |  |  | Cd Min: | 0.0081 | at alpha= | 3.5 | deg
Mach: | 0.5 |  |  | Cl=0 at alpha= | -1.4929 | deg
|  |  |  | @ Cl=0.1, Cd= | 0.01044
|  |  |  | @ Cl=0.4, Cd= | 0.0098373
|  |  |  | @ Cl=0.6, Cd= | 0.0083248
alpha (deg) | Cl | Cd | Cm | Cl/Cd
-20 | -1 | 0.14871 | 0.008 | -6.725
-19.5 | -0.975 | 0.13926 | 0.008 | -6.998
-19 | -0.95 | 0.13055 | 0.008 | -7.275
-18.5 | -0.921 | 0.13865 | 0.008 | -6.643
-18 | -0.895 | 0.12758 | 0.008 | -7.018
-17.5 | -0.87 | 0.11883 | 0.008 | -7.318
-17 | -0.845 | 0.11064 | 0.008 | -7.637
-16.5 | -0.816 | 0.11655 | 0.008 | -6.998
-16 | -0.79 | 0.10705 | 0.008 | -7.378
-15.5 | -0.764 | 0.09969 | 0.008 | -7.665
-15 | -0.736 | 0.10262 | 0.007 | -7.169
-14.5 | -0.709 | 0.09662 | 0.007 | -7.339
-14 | -0.683 | 0.08894 | 0.007 | -7.682
-13.5 | -0.655 | 0.09047 | 0.007 | -7.245
-13 | -0.628 | 0.08536 | 0.007 | -7.361
-12.5 | -0.602 | 0.07823 | 0.007 | -7.699
-12 | -0.575 | 0.07744 | 0.007 | -7.429
-11.5 | -0.548 | 0.07417 | 0.006 | -7.385
-11 | -0.521 | 0.06798 | 0.007 | -7.669
-10.5 | -0.494 | 0.06764 | 0.006 | -7.299
-10 | -0.467 | 0.06369 | 0.006 | -7.325
-9.5 | -0.44 | 0.05811 | 0.006 | -7.575
-9 | -0.412 | 0.05811 | 0.006 | -7.093
-8.5 | -0.385 | 0.05385 | 0.006 | -7.155
-8 | -0.358 | 0.05284 | 0.006 | -6.77
-7.5 | -0.33 | 0.05177 | 0.005 | -6.379
-7 | -0.303 | 0.0502 | 0.005 | -6.031
-6.5 | -0.423 | 0.04386 | 0.006 | -9.655
-6 | -0.428 | 0.03951 | 0.006 | -10.821
-5.5 | -0.406 | 0.03532 | 0.006 | -11.49
-5 | -0.45 | 0.01009 | 0.01 | -44.643
-4.5 | -0.396 | 0.0099 | 0.01 | -40.039
-4 | -0.336 | 0.00982 | 0.01 | -34.262
-3.5 | -0.273 | 0.01048 | 0.009 | -26.051
-3 | -0.207 | 0.01025 | 0.009 | -20.191
-2.5 | -0.139 | 0.01012 | 0.009 | -13.784
-2 | -0.071 | 0.01001 | 0.008 | -7.049
-1.5 | -0.001 | 0.00992 | 0.008 | -0.09
-1 | 0.069 | 0.01051 | 0.008 | 6.598
-0.5 | 0.14 | 0.01035 | 0.008 | 13.508
0 | 0.21 | 0.00983 | 0.007 | 21.357
0.5 | 0.28 | 0.00987 | 0.007 | 28.362
1 | 0.35 | 0.00983 | 0.007 | 35.589
1.5 | 0.419 | 0.00984 | 0.006 | 42.604
2 | 0.488 | 0.00861 | 0.006 | 56.716
2.5 | 0.557 | 0.00825 | 0.006 | 67.522
3 | 0.626 | 0.00837 | 0.005 | 74.73
3.5 | 0.694 | 0.0081 | 0.005 | 85.599
4 | 0.761 | 0.0083 | 0.005 | 91.699
4.5 | 0.828 | 0.00811 | 0.004 | 102.1
5 | 0.893 | 0.00822 | 0.004 | 108.7
5.5 | 0.958 | 0.00943 | 0.004 | 101.631
6 | 1.021 | 0.00979 | 0.003 | 104.367
6.5 | 1.083 | 0.01026 | 0.003 | 105.517
7 | 1.142 | 0.01099 | 0.003 | 103.917
7.5 | 1.198 | 0.01182 | 0.002 | 101.382
8 | 1.251 | 0.01258 | 0.002 | 99.469
8.5 | 1.298 | 0.01366 | 0.002 | 95.046
9 | 1.339 | 0.01519 | 0.001 | 88.139
9.5 | 1.37 | 0.01755 | 0.001 | 78.083
10 | 1.392 | 0.021 | 0.001 | 66.293
10.5 | 1.401 | 0.02633 | 0 | 53.231
11 | 1.396 | 0.03375 | 0 | 41.363
11.5 | 1.365 | 0.04396 | 0 | 31.052
12 | 1.291 | 0.05856 | -0.001 | 22.044
12.5 | 1.066 | 0.08414 | -0.001 | 12.666
13 | 0.84 | 0.09664 | -0.001 | 8.692
13.5 | 0.868 | 0.09724 | -0.002 | 8.927
14 | 0.895 | 0.0999 | -0.002 | 8.955
14.5 | 0.921 | 0.10546 | -0.002 | 8.735
15 | 0.947 | 0.11135 | -0.002 | 8.501
15.5 | 0.973 | 0.11475 | -0.003 | 8.475

## 88. Re 6M Mach 0.50 (2)
BIGFOIL.COM POLAR EXPORT
NACA33114
NACA33114 |  |  |  | Cl Max: | 1.8183 | at alpha= | 13 | deg
XFOIL ncrit=9 |  |  |  | L/D Max: | 145.097 | at alpha= | 8 | deg
Re: | 6000000 |  |  | Cd Min: | 0.24482 | at alpha= | -20 | deg
Mach: | 0.5 |  |  | Cl=0 at alpha= | -1.8016 | deg
|  |  |  | @ Cl=0.1, Cd= | 0.0076507
|  |  |  | @ Cl=0.4, Cd= | 0.0076587
|  |  |  | @ Cl=0.6, Cd= | 0.0062064
alpha (deg) | Cl | Cd | Cm | Cl/Cd
-20 | -0.6914 | 0.24482 | 0.0489 | -2.8241
-19.5 | -0.6736 | 0.23509 | 0.0439 | -2.8653
-19 | -0.6516 | 0.22812 | 0.0398 | -2.8564
-18.5 | -0.6307 | 0.22056 | 0.0356 | -2.8595
-18 | -0.6094 | 0.21332 | 0.0316 | -2.8567
-17.5 | -0.5892 | 0.20579 | 0.0276 | -2.8631
-17 | -0.5732 | 0.19643 | 0.023 | -2.9181
-16.5 | -0.5546 | 0.1885 | 0.019 | -2.9422
-16 | -0.5359 | 0.1809 | 0.0153 | -2.9624
-15.5 | -0.5158 | 0.17403 | 0.0119 | -2.9639
-15 | -0.4981 | 0.16652 | 0.0084 | -2.9912
-14.5 | -0.4855 | 0.15761 | 0.0044 | -3.0804
-14 | -0.4781 | 0.14778 | 0.0001 | -3.2352
-13.5 | -0.4639 | 0.14023 | -0.0032 | -3.3081
-13 | -0.4517 | 0.13239 | -0.0065 | -3.4119
-12.5 | -0.4417 | 0.12437 | -0.0099 | -3.5515
-12 | -0.4331 | 0.11455 | -0.0157 | -3.7809
-11.5 | -0.4215 | 0.1017 | -0.0268 | -4.1445
-11 | -0.3851 | 0.08907 | -0.0434 | -4.3236
-10.5 | -0.3403 | 0.07331 | -0.069 | -4.6419
-10 | -0.3539 | 0.0607 | -0.0801 | -5.8303
-9.5 | -0.3912 | 0.05049 | -0.0869 | -7.7481
-9 | -0.4371 | 0.04385 | -0.0843 | -9.9681
-8.5 | -0.478 | 0.0393 | -0.0749 | -12.1628
-8 | -0.5225 | 0.03434 | -0.0621 | -15.2155
-7.5 | -0.5534 | 0.02795 | -0.0502 | -19.7996
-7 | -0.5494 | 0.02281 | -0.0408 | -24.0859
-6.5 | -0.552 | 0.01133 | -0.033 | -48.7202
-6 | -0.5003 | 0.0098 | -0.0275 | -51.051
-5.5 | -0.4469 | 0.00907 | -0.0221 | -49.2723
-5 | -0.3908 | 0.00866 | -0.0173 | -45.127
-4.5 | -0.3339 | 0.00833 | -0.013 | -40.084
-4 | -0.2738 | 0.00814 | -0.0096 | -33.6364
-3.5 | -0.2123 | 0.00802 | -0.0067 | -26.4713
-3 | -0.1512 | 0.0079 | -0.0039 | -19.1392
-2.5 | -0.0882 | 0.00782 | -0.0017 | -11.2788
-2 | -0.0254 | 0.00774 | 0.0003 | -3.2817
-1.5 | 0.0386 | 0.00767 | 0.0021 | 5.0326
-1 | 0.1022 | 0.00765 | 0.0037 | 13.3595
-0.5 | 0.1666 | 0.0076 | 0.0052 | 21.9211
0 | 0.2302 | 0.00761 | 0.0067 | 30.2497
0.5 | 0.2947 | 0.00761 | 0.008 | 38.7254
1 | 0.3591 | 0.00762 | 0.0094 | 47.126
1.5 | 0.4225 | 0.00768 | 0.0109 | 55.013
2 | 0.471 | 0.00699 | 0.0152 | 67.382
2.5 | 0.518 | 0.00644 | 0.0198 | 80.4348
3 | 0.57 | 0.00625 | 0.0238 | 91.2
3.5 | 0.625 | 0.00617 | 0.0274 | 101.2966
4 | 0.6824 | 0.0062 | 0.0307 | 110.0645
4.5 | 0.7372 | 0.00632 | 0.0346 | 116.6456
5 | 0.7989 | 0.00648 | 0.0373 | 123.287
5.5 | 0.8628 | 0.00668 | 0.0396 | 129.1617
6 | 0.9324 | 0.00701 | 0.041 | 133.01
6.5 | 1.012 | 0.00732 | 0.0407 | 138.2514
7 | 1.1047 | 0.00778 | 0.038 | 141.9923
7.5 | 1.1896 | 0.00825 | 0.0373 | 144.1939
8 | 1.2667 | 0.00873 | 0.0385 | 145.0974
8.5 | 1.3479 | 0.00937 | 0.0391 | 143.8527
9 | 1.4246 | 0.00995 | 0.041 | 143.1759
10 | 1.5725 | 0.0114 | 0.0463 | 137.9386
10.5 | 1.6474 | 0.01242 | 0.0488 | 132.6409
11 | 1.7227 | 0.01348 | 0.0515 | 127.7967
11.5 | 1.7544 | 0.01486 | 0.0597 | 118.0619
12 | 1.7809 | 0.01661 | 0.0678 | 107.2185
12.5 | 1.8056 | 0.01906 | 0.0743 | 94.7324
13 | 1.8183 | 0.02272 | 0.0794 | 80.0308
13.5 | 1.8172 | 0.02798 | 0.0822 | 64.9464
14 | 1.7939 | 0.03534 | 0.0823 | 50.7612
14.5 | 1.7317 | 0.04594 | 0.0791 | 37.6948
15 | 1.6269 | 0.06031 | 0.0721 | 26.9756
15.5 | 1.4915 | 0.07807 | 0.0614 | 19.1046
16 | 1.3793 | 0.0952 | 0.0505 | 14.4884
16.5 | 1.3044 | 0.11001 | 0.0411 | 11.8571
17 | 1.2512 | 0.12341 | 0.0326 | 10.1386
18 | 1.1888 | 0.14692 | 0.0177 | 8.0915

## 89. Re 7M Mach 0.00 (1)
BIGFOIL.COM POLAR EXPORT
NACA33114
NACA33114 |  |  |  | Cl Max: | 1.617 | at alpha= | 15.5 | deg
JavaFoil+Calcfoil stall+Eppler ext transition |  |  |  | L/D Max: | 140.58 | at alpha= | 8.5 | deg
Re: | 7000000 |  |  | Cd Min: | 0.00801 | at alpha= | 2 | deg
Mach: | 0 |  |  | Cl=0 at alpha= | -1.4918 | deg
|  |  |  | @ Cl=0.1, Cd= | 0.010375
|  |  |  | @ Cl=0.4, Cd= | 0.008235
|  |  |  | @ Cl=0.6, Cd= | 0.008517
alpha (deg) | Cl | Cd | Cm | Cl/Cd
-15.5 | -0.82 | 0.10265 | 0.007 | -7.987
-15 | -0.822 | 0.09713 | 0.007 | -8.463
-14.5 | -0.822 | 0.09158 | 0.007 | -8.98
-14 | -0.82 | 0.08688 | 0.007 | -9.438
-13.5 | -0.816 | 0.08195 | 0.007 | -9.952
-13 | -0.809 | 0.0773 | 0.007 | -10.462
-12.5 | -0.799 | 0.07259 | 0.007 | -11.013
-12 | -0.787 | 0.06816 | 0.007 | -11.552
-11.5 | -0.773 | 0.06347 | 0.007 | -12.186
-11 | -0.757 | 0.0589 | 0.007 | -12.85
-10.5 | -0.894 | 0.01074 | 0.011 | -83.259
-10 | -0.866 | 0.00921 | 0.01 | -94.016
-9.5 | -0.834 | 0.00947 | 0.01 | -88.047
-9 | -0.798 | 0.00982 | 0.01 | -81.187
-8.5 | -0.758 | 0.00957 | 0.01 | -79.23
-8 | -0.715 | 0.01 | 0.01 | -71.517
-7.5 | -0.67 | 0.00976 | 0.01 | -68.682
-7 | -0.623 | 0.00956 | 0.009 | -65.149
-6.5 | -0.573 | 0.01002 | 0.009 | -57.217
-6 | -0.522 | 0.00983 | 0.009 | -53.032
-5.5 | -0.468 | 0.0097 | 0.009 | -48.28
-5 | -0.413 | 0.0096 | 0.009 | -43.038
-4.5 | -0.357 | 0.01019 | 0.008 | -35.04
-4 | -0.299 | 0.01015 | 0.008 | -29.506
-3.5 | -0.241 | 0.01028 | 0.008 | -23.433
-3 | -0.182 | 0.0101 | 0.008 | -17.992
-2.5 | -0.122 | 0.01 | 0.008 | -12.194
-2 | -0.062 | 0.00991 | 0.007 | -6.207
-1.5 | -0.001 | 0.00984 | 0.007 | -0.079
-1 | 0.06 | 0.01046 | 0.007 | 5.758
-0.5 | 0.121 | 0.01033 | 0.007 | 11.752
0 | 0.182 | 0.01027 | 0.006 | 17.761
0.5 | 0.243 | 0.01024 | 0.006 | 23.751
1 | 0.304 | 0.01024 | 0.006 | 29.691
1.5 | 0.365 | 0.00855 | 0.006 | 42.664
2 | 0.425 | 0.00801 | 0.005 | 53.066
2.5 | 0.486 | 0.00806 | 0.005 | 60.241
3 | 0.546 | 0.00849 | 0.005 | 64.255
3.5 | 0.606 | 0.00852 | 0.004 | 71.08
4 | 0.665 | 0.00859 | 0.004 | 77.483
4.5 | 0.725 | 0.00876 | 0.004 | 82.757
5 | 0.784 | 0.0083 | 0.004 | 94.515
5.5 | 0.843 | 0.00853 | 0.003 | 98.845
6 | 0.901 | 0.00895 | 0.003 | 100.747
6.5 | 0.959 | 0.0089 | 0.003 | 107.743
7 | 1.017 | 0.00911 | 0.002 | 111.576
7.5 | 1.073 | 0.00877 | 0.002 | 122.351
8 | 1.13 | 0.00856 | 0.002 | 131.993
8.5 | 1.185 | 0.00843 | 0.001 | 140.58
9 | 1.239 | 0.00956 | 0.001 | 129.593
9.5 | 1.292 | 0.00995 | 0.001 | 129.845
10 | 1.344 | 0.01037 | 0 | 129.537
10.5 | 1.393 | 0.01095 | 0 | 127.224
11 | 1.44 | 0.01158 | 0 | 124.32
11.5 | 1.482 | 0.01238 | 0 | 119.688
12 | 1.519 | 0.01337 | -0.001 | 113.631
12.5 | 1.551 | 0.0147 | -0.001 | 105.461
13 | 1.576 | 0.01659 | -0.001 | 95.013
13.5 | 1.595 | 0.01929 | -0.002 | 82.661
14 | 1.606 | 0.02317 | -0.002 | 69.321
14.5 | 1.612 | 0.02831 | -0.002 | 56.935
15 | 1.616 | 0.03416 | -0.003 | 47.309
15.5 | 1.617 | 0.04029 | -0.003 | 40.143
16 | 1.617 | 0.04655 | -0.003 | 34.744
16.5 | 1.616 | 0.05258 | -0.003 | 30.739
17 | 1.613 | 0.05875 | -0.004 | 27.449
17.5 | 1.607 | 0.06496 | -0.004 | 24.738
18 | 1.598 | 0.07158 | -0.004 | 22.329
18.5 | 1.588 | 0.07811 | -0.004 | 20.324
19 | 1.573 | 0.08482 | -0.005 | 18.546
19.5 | 1.554 | 0.0916 | -0.005 | 16.969
20 | 1.533 | 0.09861 | -0.005 | 15.547

## 90. Re 7M Mach 0.00 (2)
BIGFOIL.COM POLAR EXPORT
NACA33114
NACA33114 |  |  |  | Cl Max: | 1.7754 | at alpha= | 18 | deg
XFOIL ncrit=9 |  |  |  | L/D Max: | 158.911 | at alpha= | 10 | deg
Re: | 7000000 |  |  | Cd Min: | 0.05874 | at alpha= | 20 | deg
Mach: | 0 |  |  | Cl=0 at alpha= | -1.7136 | deg
|  |  |  | @ Cl=0.1, Cd= | 0.0071076
|  |  |  | @ Cl=0.4, Cd= | 0.0063196
|  |  |  | @ Cl=0.6, Cd= | 0.0054769
alpha (deg) | Cl | Cd | Cm | Cl/Cd
-20 | -1.6756 | 0.02591 | -0.0559 | -64.67
-19.5 | -1.6544 | 0.0241 | -0.053 | -68.6473
-19 | -1.6316 | 0.02247 | -0.0499 | -72.6124
-18.5 | -1.6049 | 0.02114 | -0.0469 | -75.9177
-18 | -1.5777 | 0.01989 | -0.0435 | -79.3213
-17.5 | -1.5479 | 0.01883 | -0.0402 | -82.2039
-17 | -1.5161 | 0.01791 | -0.0368 | -84.651
-16.5 | -1.486 | 0.01686 | -0.033 | -88.1376
-16 | -1.4572 | 0.01573 | -0.0288 | -92.6383
-15.5 | -1.4256 | 0.01498 | -0.0246 | -95.1669
-15 | -1.4003 | 0.01431 | -0.0188 | -97.8546
-14.5 | -1.3699 | 0.01369 | -0.0139 | -100.0657
-14 | -1.3323 | 0.01308 | -0.0104 | -101.8578
-13.5 | -1.2745 | 0.01246 | -0.0111 | -102.2873
-13 | -1.2155 | 0.01186 | -0.0119 | -102.4874
-12.5 | -1.156 | 0.0113 | -0.0128 | -102.3009
-12 | -1.1023 | 0.01081 | -0.0123 | -101.9704
-11.5 | -1.0448 | 0.01028 | -0.0127 | -101.6342
-11 | -0.9757 | 0.00959 | -0.0156 | -101.7414
-10.5 | -0.8845 | 0.00896 | -0.0234 | -98.7165
-10 | -0.833 | 0.00872 | -0.0222 | -95.5275
-9.5 | -0.7942 | 0.00865 | -0.0183 | -91.815
-9 | -0.7502 | 0.00856 | -0.0155 | -87.6402
-8.5 | -0.7025 | 0.0084 | -0.0135 | -83.631
-8 | -0.6546 | 0.00814 | -0.0116 | -80.4177
-7.5 | -0.6056 | 0.00796 | -0.0098 | -76.0804
-7 | -0.555 | 0.0078 | -0.0084 | -71.1538
-6.5 | -0.5039 | 0.00769 | -0.007 | -65.5267
-6 | -0.4529 | 0.00756 | -0.0057 | -59.9074
-5.5 | -0.4015 | 0.00743 | -0.0044 | -54.0377
-5 | -0.3495 | 0.00737 | -0.0032 | -47.422
-4.5 | -0.2971 | 0.00731 | -0.0022 | -40.643
-4 | -0.2447 | 0.00724 | -0.0011 | -33.7983
-3.5 | -0.1917 | 0.00722 | -0.0002 | -26.5512
-3 | -0.1386 | 0.00719 | 0.0008 | -19.2768
-2.5 | -0.0849 | 0.00717 | 0.0016 | -11.841
-2 | -0.0311 | 0.00714 | 0.0023 | -4.3557
-1.5 | 0.0232 | 0.00713 | 0.003 | 3.2539
-1 | 0.0773 | 0.00712 | 0.0037 | 10.8567
-0.5 | 0.1321 | 0.00709 | 0.0042 | 18.6319
0 | 0.1866 | 0.0071 | 0.0048 | 26.2817
0.5 | 0.2417 | 0.00707 | 0.0053 | 34.1867
1 | 0.2961 | 0.00709 | 0.0058 | 41.763
1.5 | 0.3506 | 0.00707 | 0.0064 | 49.5898
2.5 | 0.4342 | 0.0058 | 0.0123 | 74.8621
3 | 0.4816 | 0.0056 | 0.0142 | 86
3.5 | 0.5303 | 0.00546 | 0.016 | 97.1245
4 | 0.5796 | 0.00546 | 0.0176 | 106.1538
4.5 | 0.6279 | 0.0055 | 0.0193 | 114.1636
5 | 0.6808 | 0.00557 | 0.0201 | 122.2262
5.5 | 0.7336 | 0.0057 | 0.0209 | 128.7018
6 | 0.7864 | 0.00588 | 0.0215 | 133.7415
6.5 | 0.8415 | 0.00602 | 0.0217 | 139.7841
7 | 0.8981 | 0.00622 | 0.0214 | 144.3891
7.5 | 0.9617 | 0.00649 | 0.0195 | 148.1818
8 | 1.0255 | 0.00671 | 0.0175 | 152.8316
8.5 | 1.0846 | 0.00701 | 0.0165 | 154.7218
9 | 1.1501 | 0.0073 | 0.014 | 157.5479
9.5 | 1.2116 | 0.00763 | 0.0124 | 158.7942
10 | 1.2697 | 0.00799 | 0.0114 | 158.9111
10.5 | 1.3251 | 0.00843 | 0.0109 | 157.1886
11 | 1.3751 | 0.0088 | 0.0116 | 156.2614
11.5 | 1.4334 | 0.00933 | 0.0103 | 153.6334
12 | 1.4901 | 0.00992 | 0.0091 | 150.2117
12.5 | 1.5453 | 0.01053 | 0.0082 | 146.7521
13 | 1.5984 | 0.01124 | 0.0076 | 142.2064
13.5 | 1.6501 | 0.01205 | 0.007 | 136.9378
14 | 1.6992 | 0.013 | 0.0068 | 130.7077
14.5 | 1.6975 | 0.01372 | 0.017 | 123.7245
15 | 1.7098 | 0.01471 | 0.0236 | 116.2339
15.5 | 1.7257 | 0.01594 | 0.0288 | 108.2622
16 | 1.742 | 0.01747 | 0.0329 | 99.7138
16.5 | 1.7554 | 0.01943 | 0.0365 | 90.3448
17 | 1.7645 | 0.022 | 0.0394 | 80.2045
17.5 | 1.7699 | 0.02527 | 0.0414 | 70.0396
18 | 1.7754 | 0.02895 | 0.0423 | 61.3264
18.5 | 1.7703 | 0.03403 | 0.0424 | 52.0217
19 | 1.7501 | 0.0412 | 0.0412 | 42.4782
19.5 | 1.7305 | 0.04888 | 0.0391 | 35.403
20 | 1.6965 | 0.05874 | 0.0357 | 28.8815

## 91. Re 7M Mach 0.10 (1)
BIGFOIL.COM POLAR EXPORT
NACA33114
NACA33114 |  |  |  | Cl Max: | 1.609 | at alpha= | 15 | deg
JavaFoil+Calcfoil stall+Eppler ext transition |  |  |  | L/D Max: | 139.864 | at alpha= | 8.5 | deg
Re: | 7000000 |  |  | Cd Min: | 0.00801 | at alpha= | 1.5 | deg
Mach: | 0.1 |  |  | Cl=0 at alpha= | -1.4919 | deg
|  |  |  | @ Cl=0.1, Cd= | 0.01037
|  |  |  | @ Cl=0.4, Cd= | 0.00801
|  |  |  | @ Cl=0.6, Cd= | 0.0085641
alpha (deg) | Cl | Cd | Cm | Cl/Cd
-15 | -0.799 | 0.09835 | 0.006 | -8.12
-14.5 | -0.802 | 0.09291 | 0.006 | -8.627
-14 | -0.802 | 0.08774 | 0.007 | -9.142
-13.5 | -0.8 | 0.08302 | 0.006 | -9.637
-13 | -0.795 | 0.07831 | 0.006 | -10.157
-12.5 | -0.788 | 0.07334 | 0.007 | -10.751
-12 | -0.778 | 0.06899 | 0.007 | -11.282
-11.5 | -0.766 | 0.06452 | 0.007 | -11.866
-11 | -0.75 | 0.06027 | 0.007 | -12.446
-10.5 | -0.734 | 0.05512 | 0.007 | -13.309
-10 | -0.863 | 0.00931 | 0.011 | -92.661
-9.5 | -0.832 | 0.00954 | 0.01 | -87.252
-9 | -0.797 | 0.00988 | 0.01 | -80.687
-8.5 | -0.758 | 0.00963 | 0.01 | -78.704
-8 | -0.716 | 0.01006 | 0.01 | -71.219
-7.5 | -0.671 | 0.00985 | 0.01 | -68.145
-7 | -0.624 | 0.00964 | 0.01 | -64.749
-6.5 | -0.575 | 0.01008 | 0.009 | -57.014
-6 | -0.523 | 0.00988 | 0.009 | -52.949
-5.5 | -0.47 | 0.0097 | 0.009 | -48.462
-5 | -0.415 | 0.00966 | 0.009 | -42.98
-4.5 | -0.359 | 0.01025 | 0.009 | -34.996
-4 | -0.301 | 0.01015 | 0.008 | -29.622
-3.5 | -0.242 | 0.01026 | 0.008 | -23.596
-3 | -0.183 | 0.01016 | 0.008 | -17.969
-2.5 | -0.122 | 0.01001 | 0.008 | -12.237
-2 | -0.062 | 0.0099 | 0.007 | -6.243
-1.5 | -0.001 | 0.0099 | 0.007 | -0.079
-1 | 0.061 | 0.01046 | 0.007 | 5.788
-0.5 | 0.122 | 0.01032 | 0.007 | 11.818
0 | 0.183 | 0.01031 | 0.006 | 17.785
0.5 | 0.244 | 0.01026 | 0.006 | 23.815
1 | 0.306 | 0.01024 | 0.006 | 29.844
1.5 | 0.366 | 0.00801 | 0.006 | 45.739
2 | 0.427 | 0.00801 | 0.005 | 53.366
2.5 | 0.488 | 0.00809 | 0.005 | 60.317
3 | 0.548 | 0.00853 | 0.005 | 64.317
3.5 | 0.609 | 0.00857 | 0.004 | 71.048
4 | 0.669 | 0.00866 | 0.004 | 77.228
4.5 | 0.728 | 0.00877 | 0.004 | 83.048
5 | 0.788 | 0.00833 | 0.004 | 94.519
5.5 | 0.847 | 0.00857 | 0.003 | 98.802
6 | 0.905 | 0.00901 | 0.003 | 100.479
6.5 | 0.964 | 0.00897 | 0.003 | 107.464
7 | 1.021 | 0.00918 | 0.002 | 111.194
7.5 | 1.078 | 0.00884 | 0.002 | 121.904
8 | 1.135 | 0.00863 | 0.002 | 131.397
8.5 | 1.19 | 0.00851 | 0.001 | 139.864
9 | 1.244 | 0.00966 | 0.001 | 128.845
9.5 | 1.297 | 0.01005 | 0.001 | 129.014
10 | 1.349 | 0.0105 | 0 | 128.418
10.5 | 1.398 | 0.0111 | 0 | 125.942
11 | 1.444 | 0.01176 | 0 | 122.785
11.5 | 1.485 | 0.01262 | 0 | 117.7
12 | 1.521 | 0.01368 | -0.001 | 111.25
12.5 | 1.552 | 0.01513 | -0.001 | 102.565
13 | 1.576 | 0.01721 | -0.001 | 91.557
13.5 | 1.592 | 0.02019 | -0.002 | 78.887
14 | 1.602 | 0.02444 | -0.002 | 65.528
14.5 | 1.606 | 0.02991 | -0.002 | 53.695
15 | 1.609 | 0.03602 | -0.003 | 44.653
15.5 | 1.608 | 0.04244 | -0.003 | 37.903
16 | 1.607 | 0.04885 | -0.003 | 32.889
16.5 | 1.603 | 0.0551 | -0.003 | 29.095
17 | 1.598 | 0.06139 | -0.004 | 26.023
17.5 | 1.589 | 0.06782 | -0.004 | 23.432
18 | 1.578 | 0.07446 | -0.004 | 21.191
18.5 | 1.564 | 0.08125 | -0.004 | 19.248
19 | 1.546 | 0.08815 | -0.005 | 17.538
19.5 | 1.523 | 0.09534 | -0.005 | 15.977
20 | 1.498 | 0.10249 | -0.005 | 14.618

## 92. Re 7M Mach 0.10 (2)
BIGFOIL.COM POLAR EXPORT
NACA33114
NACA33114 |  |  |  | Cl Max: | 1.7667 | at alpha= | 17.5 | deg
XFOIL ncrit=9 |  |  |  | L/D Max: | 158.919 | at alpha= | 10 | deg
Re: | 7000000 |  |  | Cd Min: | 0.06725 | at alpha= | 20 | deg
Mach: | 0.1 |  |  | Cl=0 at alpha= | -1.7157 | deg
|  |  |  | @ Cl=0.1, Cd= | 0.007118
|  |  |  | @ Cl=0.4, Cd= | 0.006116
|  |  |  | @ Cl=0.6, Cd= | 0.0054939
alpha (deg) | Cl | Cd | Cm | Cl/Cd
-20 | -1.6675 | 0.02864 | -0.0618 | -58.2228
-19.5 | -1.6502 | 0.02633 | -0.0589 | -62.6738
-19 | -1.6306 | 0.02432 | -0.0557 | -67.0477
-18.5 | -1.6067 | 0.02268 | -0.0524 | -70.8422
-18 | -1.5818 | 0.02116 | -0.0488 | -74.7543
-17.5 | -1.5532 | 0.01991 | -0.0452 | -78.011
-17 | -1.5222 | 0.01885 | -0.0416 | -80.7533
-16.5 | -1.4922 | 0.0177 | -0.0376 | -84.3051
-16 | -1.4607 | 0.01668 | -0.0336 | -87.5719
-15.5 | -1.4293 | 0.01574 | -0.0292 | -90.8069
-15 | -1.4017 | 0.01486 | -0.0238 | -94.3271
-14.5 | -1.3759 | 0.0142 | -0.0177 | -96.8944
-14 | -1.3437 | 0.01352 | -0.0128 | -99.3861
-13.5 | -1.2854 | 0.01282 | -0.0132 | -100.2652
-13 | -1.2258 | 0.01216 | -0.0139 | -100.8059
-12.5 | -1.1656 | 0.01155 | -0.0146 | -100.9177
-12 | -1.1106 | 0.01101 | -0.0141 | -100.8719
-11.5 | -1.0529 | 0.01049 | -0.0142 | -100.3718
-11 | -0.9833 | 0.00981 | -0.0169 | -100.2345
-10.5 | -0.8907 | 0.00909 | -0.0246 | -97.9868
-10 | -0.8372 | 0.00882 | -0.0237 | -94.9206
-9.5 | -0.7986 | 0.00874 | -0.0195 | -91.373
-9 | -0.7545 | 0.00863 | -0.0166 | -87.4276
-8.5 | -0.7063 | 0.00847 | -0.0145 | -83.3884
-8 | -0.6579 | 0.00821 | -0.0124 | -80.134
-7.5 | -0.6089 | 0.00801 | -0.0105 | -76.0175
-7 | -0.5581 | 0.00784 | -0.009 | -71.1862
-6.5 | -0.5067 | 0.00772 | -0.0075 | -65.6347
-6 | -0.4552 | 0.00761 | -0.0061 | -59.816
-5.5 | -0.4036 | 0.00745 | -0.0048 | -54.1745
-5 | -0.3514 | 0.00739 | -0.0035 | -47.5507
-4.5 | -0.2984 | 0.00734 | -0.0024 | -40.654
-4 | -0.2459 | 0.00726 | -0.0013 | -33.8705
-3.5 | -0.1926 | 0.00724 | -0.0003 | -26.6022
-3 | -0.1391 | 0.0072 | 0.0007 | -19.3194
-2.5 | -0.0852 | 0.00718 | 0.0015 | -11.8663
-2 | -0.0311 | 0.00716 | 0.0023 | -4.3436
-1.5 | 0.0236 | 0.00715 | 0.003 | 3.3007
-1 | 0.0781 | 0.00713 | 0.0037 | 10.9537
-0.5 | 0.1331 | 0.0071 | 0.0043 | 18.7465
0 | 0.188 | 0.0071 | 0.0049 | 26.4789
0.5 | 0.2434 | 0.00708 | 0.0053 | 34.3785
1 | 0.298 | 0.0071 | 0.0059 | 41.9718
1.5 | 0.3529 | 0.00708 | 0.0065 | 49.8446
2 | 0.392 | 0.00618 | 0.01 | 63.4304
2.5 | 0.437 | 0.00582 | 0.0124 | 75.0859
3 | 0.4847 | 0.00561 | 0.0144 | 86.3993
3.5 | 0.5335 | 0.00548 | 0.0162 | 97.354
4 | 0.583 | 0.00548 | 0.0179 | 106.3869
4.5 | 0.6318 | 0.00552 | 0.0197 | 114.4565
5 | 0.6849 | 0.00559 | 0.0205 | 122.5224
5.5 | 0.7378 | 0.00573 | 0.0214 | 128.7609
6 | 0.7911 | 0.00591 | 0.0221 | 133.8579
6.5 | 0.8467 | 0.00604 | 0.0222 | 140.1821
7 | 0.9036 | 0.00626 | 0.022 | 144.345
7.5 | 0.9684 | 0.00652 | 0.02 | 148.5276
8 | 1.0327 | 0.00675 | 0.0181 | 152.9926
8.5 | 1.0926 | 0.00707 | 0.0171 | 154.5403
9 | 1.1587 | 0.00735 | 0.0146 | 157.6463
9.5 | 1.2204 | 0.00771 | 0.0131 | 158.2879
10 | 1.2793 | 0.00805 | 0.0122 | 158.9193
10.5 | 1.3349 | 0.00852 | 0.0118 | 156.6784
11 | 1.386 | 0.00889 | 0.0125 | 155.9055
11.5 | 1.445 | 0.00943 | 0.0112 | 153.2344
12 | 1.5023 | 0.01003 | 0.0102 | 149.7807
12.5 | 1.5577 | 0.01069 | 0.0094 | 145.7156
13 | 1.6112 | 0.01144 | 0.0089 | 140.8392
13.5 | 1.6634 | 0.01228 | 0.0085 | 135.456
14 | 1.7001 | 0.01318 | 0.0111 | 128.9909
14.5 | 1.7012 | 0.01397 | 0.0207 | 121.7752
15 | 1.7144 | 0.01508 | 0.027 | 113.687
15.5 | 1.7305 | 0.01644 | 0.0319 | 105.2616
16 | 1.7459 | 0.01816 | 0.036 | 96.1399
16.5 | 1.7577 | 0.02039 | 0.0394 | 86.204
17 | 1.7641 | 0.02337 | 0.0421 | 75.4857
17.5 | 1.7667 | 0.02714 | 0.0437 | 65.0958
18 | 1.7666 | 0.03165 | 0.0441 | 55.8167
18.5 | 1.7575 | 0.03747 | 0.0436 | 46.9042
19 | 1.7298 | 0.04581 | 0.0416 | 37.7603
19.5 | 1.6984 | 0.0552 | 0.0386 | 30.7681
20 | 1.6493 | 0.06725 | 0.0341 | 24.5249

## 93. Re 7M Mach 0.25 (1)
BIGFOIL.COM POLAR EXPORT
NACA33114
NACA33114 |  |  |  | Cl Max: | 1.569 | at alpha= | 13.5 | deg
JavaFoil+Calcfoil stall+Eppler ext transition |  |  |  | L/D Max: | 125.191 | at alpha= | 7.5 | deg
Re: | 7000000 |  |  | Cd Min: | 0.00817 | at alpha= | 1.5 | deg
Mach: | 0.25 |  |  | Cl=0 at alpha= | -1.4921 | deg
|  |  |  | @ Cl=0.1, Cd= | 0.010018
|  |  |  | @ Cl=0.4, Cd= | 0.0081776
|  |  |  | @ Cl=0.6, Cd= | 0.0088058
alpha (deg) | Cl | Cd | Cm | Cl/Cd
-14 | -0.647 | 0.09606 | 0.006 | -6.736
-13.5 | -0.668 | 0.08988 | 0.006 | -7.428
-13 | -0.684 | 0.08416 | 0.006 | -8.126
-12.5 | -0.695 | 0.07922 | 0.006 | -8.778
-12 | -0.702 | 0.07409 | 0.006 | -9.479
-11.5 | -0.704 | 0.06953 | 0.006 | -10.129
-11 | -0.701 | 0.06497 | 0.006 | -10.796
-10.5 | -0.694 | 0.06045 | 0.006 | -11.484
-10 | -0.682 | 0.05643 | 0.006 | -12.089
-9.5 | -0.666 | 0.05244 | 0.006 | -12.7
-9 | -0.786 | 0.00918 | 0.01 | -85.594
-8.5 | -0.754 | 0.01004 | 0.01 | -75.111
-8 | -0.717 | 0.00976 | 0.01 | -73.436
-7.5 | -0.676 | 0.01019 | 0.01 | -66.28
-7 | -0.631 | 0.00991 | 0.01 | -63.641
-6.5 | -0.583 | 0.00972 | 0.01 | -59.959
-6 | -0.532 | 0.01016 | 0.009 | -52.389
-5.5 | -0.479 | 0.00997 | 0.009 | -48.067
-5 | -0.424 | 0.00985 | 0.009 | -43.049
-4.5 | -0.367 | 0.00979 | 0.009 | -37.461
-4 | -0.308 | 0.00979 | 0.009 | -31.47
-3.5 | -0.248 | 0.0105 | 0.008 | -23.635
-3 | -0.187 | 0.01036 | 0.008 | -18.084
-2.5 | -0.126 | 0.01023 | 0.008 | -12.289
-2 | -0.063 | 0.01011 | 0.008 | -6.276
-1.5 | -0.001 | 0.01003 | 0.007 | -0.08
-1 | 0.062 | 0.01 | 0.007 | 6.22
-0.5 | 0.125 | 0.01003 | 0.007 | 12.496
0 | 0.188 | 0.01051 | 0.007 | 17.917
0.5 | 0.251 | 0.00986 | 0.006 | 25.458
1 | 0.314 | 0.00983 | 0.006 | 31.907
1.5 | 0.376 | 0.00817 | 0.006 | 46.045
2 | 0.439 | 0.00819 | 0.005 | 53.543
2.5 | 0.501 | 0.00825 | 0.005 | 60.721
3 | 0.563 | 0.00877 | 0.005 | 64.163
3.5 | 0.625 | 0.00883 | 0.005 | 70.727
4 | 0.686 | 0.00836 | 0.004 | 82.091
4.5 | 0.747 | 0.00848 | 0.004 | 88.078
5 | 0.808 | 0.00862 | 0.004 | 93.777
5.5 | 0.868 | 0.00834 | 0.003 | 104.095
6 | 0.928 | 0.00879 | 0.003 | 105.609
6.5 | 0.988 | 0.00884 | 0.003 | 111.657
7 | 1.046 | 0.00909 | 0.002 | 115.063
7.5 | 1.104 | 0.00882 | 0.002 | 125.191
8 | 1.161 | 0.00951 | 0.002 | 122.053
8.5 | 1.216 | 0.00982 | 0.001 | 123.836
9 | 1.271 | 0.01022 | 0.001 | 124.284
9.5 | 1.323 | 0.01071 | 0.001 | 123.598
10 | 1.373 | 0.01129 | 0 | 121.687
10.5 | 1.42 | 0.01203 | 0 | 118.046
11 | 1.463 | 0.01297 | 0 | 112.812
11.5 | 1.5 | 0.01417 | -0.001 | 105.823
12 | 1.529 | 0.0159 | -0.001 | 96.154
12.5 | 1.55 | 0.0183 | -0.001 | 84.714
13 | 1.564 | 0.02177 | -0.001 | 71.848
13.5 | 1.569 | 0.02665 | -0.002 | 58.869
14 | 1.566 | 0.03324 | -0.002 | 47.124
14.5 | 1.561 | 0.04069 | -0.002 | 38.354
15 | 1.554 | 0.04811 | -0.003 | 32.302
15.5 | 1.543 | 0.05556 | -0.003 | 27.766
16 | 1.527 | 0.06299 | -0.003 | 24.239
16.5 | 1.507 | 0.07008 | -0.003 | 21.505
17 | 1.482 | 0.07777 | -0.004 | 19.051
17.5 | 1.451 | 0.08533 | -0.004 | 17.01
18 | 1.416 | 0.09315 | -0.004 | 15.2
18.5 | 1.375 | 0.10135 | -0.004 | 13.566

## 94. Re 7M Mach 0.25 (2)
BIGFOIL.COM POLAR EXPORT
NACA33114
NACA33114 |  |  |  | Cl Max: | 1.7531 | at alpha= | 16 | deg
XFOIL ncrit=9 |  |  |  | L/D Max: | 157.541 | at alpha= | 10 | deg
Re: | 7000000 |  |  | Cd Min: | 0.21767 | at alpha= | -20 | deg
Mach: | 0.25 |  |  | Cl=0 at alpha= | -1.7269 | deg
|  |  |  | @ Cl=0.1, Cd= | 0.00717
|  |  |  | @ Cl=0.4, Cd= | 0.0064647
|  |  |  | @ Cl=0.6, Cd= | 0.0056088
alpha (deg) | Cl | Cd | Cm | Cl/Cd
-20 | -0.6661 | 0.21767 | 0.0392 | -3.0601
-19.5 | -0.6569 | 0.20837 | 0.0345 | -3.1526
-19 | -0.6496 | 0.19872 | 0.0296 | -3.2689
-18.5 | -0.6371 | 0.19124 | 0.0256 | -3.3314
-18 | -0.6207 | 0.18515 | 0.0223 | -3.3524
-17 | -1.1574 | 0.06107 | -0.0642 | -18.952
-16.5 | -1.2712 | 0.04589 | -0.0689 | -27.701
-16 | -1.35 | 0.03628 | -0.0637 | -37.2106
-15.5 | -1.4048 | 0.02649 | -0.056 | -53.0313
-15 | -1.3989 | 0.02223 | -0.0496 | -62.9285
-14.5 | -1.375 | 0.02029 | -0.0433 | -67.7674
-14 | -1.3574 | 0.01852 | -0.0353 | -73.2937
-13.5 | -1.3347 | 0.01652 | -0.0281 | -80.793
-13 | -1.2789 | 0.01493 | -0.0265 | -85.6597
-12.5 | -1.2163 | 0.01373 | -0.0259 | -88.587
-12 | -1.1527 | 0.01272 | -0.0255 | -90.6211
-11.5 | -1.0977 | 0.0119 | -0.0233 | -92.2437
-11 | -1.0254 | 0.01105 | -0.0247 | -92.7964
-10.5 | -0.9278 | 0.01021 | -0.0315 | -90.8717
-10 | -0.8578 | 0.00955 | -0.0327 | -89.822
-9.5 | -0.821 | 0.00933 | -0.0271 | -87.9957
-9 | -0.7768 | 0.00911 | -0.023 | -85.2689
-8.5 | -0.7274 | 0.00885 | -0.0201 | -82.1921
-8 | -0.6764 | 0.00861 | -0.0175 | -78.5598
-7.5 | -0.6256 | 0.00839 | -0.015 | -74.565
-7 | -0.5746 | 0.00809 | -0.0125 | -71.026
-6.5 | -0.5218 | 0.00791 | -0.0105 | -65.9671
-6 | -0.4686 | 0.00778 | -0.0086 | -60.2314
-5.5 | -0.4147 | 0.00764 | -0.0069 | -54.2801
-5 | -0.3614 | 0.00752 | -0.0052 | -48.0585
-4.5 | -0.3069 | 0.00744 | -0.0038 | -41.25
-4 | -0.2521 | 0.00736 | -0.0024 | -34.2527
-3.5 | -0.1974 | 0.00732 | -0.0011 | -26.9672
-3 | -0.1422 | 0.00731 | 0.0001 | -19.4528
-2.5 | -0.0868 | 0.00726 | 0.0012 | -11.9559
-2 | -0.0307 | 0.00724 | 0.0021 | -4.2403
-1.5 | 0.0255 | 0.00721 | 0.0029 | 3.5368
-1 | 0.0823 | 0.00717 | 0.0037 | 11.4784
-0.5 | 0.1387 | 0.00717 | 0.0045 | 19.3445
0 | 0.1958 | 0.00715 | 0.0051 | 27.3846
0.5 | 0.2525 | 0.00714 | 0.0058 | 35.3641
1 | 0.309 | 0.00716 | 0.0065 | 43.1564
1.5 | 0.3659 | 0.00714 | 0.0071 | 51.2465
2 | 0.4068 | 0.00633 | 0.0107 | 64.2654
2.5 | 0.4523 | 0.00593 | 0.0135 | 76.2732
3 | 0.5016 | 0.00569 | 0.0157 | 88.1547
3.5 | 0.5512 | 0.00558 | 0.0178 | 98.7814
4 | 0.6021 | 0.00561 | 0.0197 | 107.3262
4.5 | 0.6532 | 0.00561 | 0.0217 | 116.4349
5 | 0.7072 | 0.00571 | 0.0229 | 123.8529
5.5 | 0.7613 | 0.00589 | 0.0242 | 129.253
6 | 0.8177 | 0.00602 | 0.0249 | 135.8306
6.5 | 0.8754 | 0.00621 | 0.0254 | 140.9662
7 | 0.9345 | 0.00647 | 0.0255 | 144.4359
7.5 | 1.0061 | 0.00671 | 0.0229 | 149.9404
8 | 1.0738 | 0.00705 | 0.0211 | 152.3121
8.5 | 1.1376 | 0.00734 | 0.0202 | 154.9864
9 | 1.2064 | 0.00768 | 0.0183 | 157.0833
9.5 | 1.2703 | 0.0081 | 0.0174 | 156.8272
10 | 1.3328 | 0.00846 | 0.0169 | 157.5414
10.5 | 1.389 | 0.00896 | 0.0176 | 155.0223
11 | 1.4469 | 0.0095 | 0.0179 | 152.3053
11.5 | 1.5092 | 0.0101 | 0.0172 | 149.4257
12 | 1.5703 | 0.01074 | 0.0168 | 146.2104
12.5 | 1.6286 | 0.01157 | 0.0167 | 140.7606
13 | 1.6828 | 0.01252 | 0.0172 | 134.4089
13.5 | 1.7052 | 0.01337 | 0.0237 | 127.5393
14 | 1.7167 | 0.0144 | 0.0316 | 119.2153
14.5 | 1.7272 | 0.01594 | 0.0385 | 108.3563
15 | 1.7345 | 0.01815 | 0.0442 | 95.5647
15.5 | 1.7477 | 0.02057 | 0.048 | 84.9635
16 | 1.7531 | 0.02399 | 0.0508 | 73.0763
16.5 | 1.7481 | 0.02883 | 0.0522 | 60.6348
17 | 1.7386 | 0.03475 | 0.0521 | 50.0317
17.5 | 1.713 | 0.04283 | 0.0504 | 39.9953
18 | 1.6733 | 0.05294 | 0.0472 | 31.6075
18.5 | 1.6135 | 0.06585 | 0.0423 | 24.5027
19 | 1.5342 | 0.08171 | 0.0354 | 18.7762
19.5 | 1.4694 | 0.09644 | 0.0286 | 15.2364
20 | 1.3994 | 0.11248 | 0.0206 | 12.4413

## 95. Re 7M Mach 0.50 (1)
BIGFOIL.COM POLAR EXPORT
NACA33114
NACA33114 |  |  |  | Cl Max: | 1.404 | at alpha= | 10.5 | deg
JavaFoil+Calcfoil stall+Eppler ext transition |  |  |  | L/D Max: | 105.796 | at alpha= | 6 | deg
Re: | 7000000 |  |  | Cd Min: | 0.00801 | at alpha= | 4.5 | deg
Mach: | 0.5 |  |  | Cl=0 at alpha= | -1.4929 | deg
|  |  |  | @ Cl=0.1, Cd= | 0.010145
|  |  |  | @ Cl=0.4, Cd= | 0.010031
|  |  |  | @ Cl=0.6, Cd= | 0.0082573
alpha (deg) | Cl | Cd | Cm | Cl/Cd
-20 | -1 | 0.1471 | 0.008 | -6.802
-19.5 | -0.976 | 0.13757 | 0.008 | -7.092
-19 | -0.952 | 0.12793 | 0.008 | -7.441
-18.5 | -0.921 | 0.13688 | 0.008 | -6.731
-18 | -0.896 | 0.12632 | 0.008 | -7.09
-17.5 | -0.87 | 0.11729 | 0.008 | -7.421
-17 | -0.846 | 0.10862 | 0.008 | -7.793
-16.5 | -0.816 | 0.11581 | 0.008 | -7.044
-16 | -0.79 | 0.10588 | 0.008 | -7.464
-15.5 | -0.765 | 0.0982 | 0.008 | -7.79
-15 | -0.736 | 0.1017 | 0.007 | -7.237
-14.5 | -0.71 | 0.09468 | 0.007 | -7.495
-14 | -0.684 | 0.08759 | 0.007 | -7.81
-13.5 | -0.656 | 0.08921 | 0.007 | -7.351
-13 | -0.629 | 0.08427 | 0.007 | -7.462
-12.5 | -0.603 | 0.07744 | 0.007 | -7.787
-12 | -0.576 | 0.07662 | 0.007 | -7.512
-11.5 | -0.548 | 0.07287 | 0.007 | -7.519
-11 | -0.522 | 0.06733 | 0.007 | -7.75
-10.5 | -0.494 | 0.06711 | 0.006 | -7.36
-10 | -0.467 | 0.0631 | 0.006 | -7.398
-9.5 | -0.441 | 0.05734 | 0.006 | -7.685
-9 | -0.412 | 0.05764 | 0.006 | -7.155
-8.5 | -0.386 | 0.0533 | 0.006 | -7.233
-8 | -0.358 | 0.05247 | 0.006 | -6.821
-7.5 | -0.33 | 0.05104 | 0.005 | -6.472
-7 | -0.303 | 0.04994 | 0.005 | -6.065
-6.5 | -0.424 | 0.04342 | 0.006 | -9.758
-6 | -0.428 | 0.03904 | 0.006 | -10.962
-5.5 | -0.496 | 0.00952 | 0.01 | -52.067
-5 | -0.45 | 0.00991 | 0.01 | -45.471
-4.5 | -0.396 | 0.00974 | 0.01 | -40.7
-4 | -0.336 | 0.00975 | 0.01 | -34.504
-3.5 | -0.273 | 0.01019 | 0.009 | -26.78
-3 | -0.207 | 0.00999 | 0.009 | -20.725
-2.5 | -0.139 | 0.00986 | 0.009 | -14.144
-2 | -0.071 | 0.00971 | 0.008 | -7.269
-1.5 | -0.001 | 0.01025 | 0.008 | -0.087
-1 | 0.069 | 0.01018 | 0.008 | 6.815
-0.5 | 0.14 | 0.0101 | 0.008 | 13.845
0 | 0.21 | 0.01014 | 0.007 | 20.711
0.5 | 0.28 | 0.0096 | 0.007 | 29.162
1 | 0.35 | 0.00964 | 0.007 | 36.29
1.5 | 0.419 | 0.01018 | 0.006 | 41.165
2 | 0.488 | 0.00855 | 0.006 | 57.103
2.5 | 0.557 | 0.00817 | 0.006 | 68.193
3 | 0.626 | 0.00831 | 0.005 | 75.287
3.5 | 0.694 | 0.00846 | 0.005 | 82.012
4 | 0.761 | 0.00823 | 0.005 | 92.485
4.5 | 0.828 | 0.00801 | 0.004 | 103.307
5 | 0.894 | 0.00852 | 0.004 | 104.835
5.5 | 0.958 | 0.00929 | 0.004 | 103.139
6 | 1.022 | 0.00966 | 0.003 | 105.796
6.5 | 1.083 | 0.01035 | 0.003 | 104.683
7 | 1.143 | 0.01083 | 0.003 | 105.534
7.5 | 1.199 | 0.01164 | 0.002 | 103.076
8 | 1.252 | 0.01234 | 0.002 | 101.512
8.5 | 1.3 | 0.01341 | 0.002 | 96.892
9 | 1.341 | 0.01485 | 0.001 | 90.28
9.5 | 1.372 | 0.01715 | 0.001 | 80.014
10 | 1.394 | 0.02064 | 0.001 | 67.522
10.5 | 1.404 | 0.02569 | 0 | 54.655
11 | 1.398 | 0.03303 | 0 | 42.329
11.5 | 1.366 | 0.0435 | 0 | 31.4
12 | 1.291 | 0.05823 | -0.001 | 22.18
12.5 | 1.067 | 0.08297 | -0.001 | 12.857
13 | 0.841 | 0.0945 | -0.001 | 8.899
13.5 | 0.869 | 0.09528 | -0.002 | 9.122
14 | 0.896 | 0.09696 | -0.002 | 9.244
14.5 | 0.923 | 0.10228 | -0.002 | 9.023
15 | 0.949 | 0.10794 | -0.002 | 8.788
15.5 | 0.975 | 0.11057 | -0.003 | 8.821

## 96. Re 7M Mach 0.50 (2)
BIGFOIL.COM POLAR EXPORT
NACA33114
NACA33114 |  |  |  | Cl Max: | 1.8458 | at alpha= | 13.5 | deg
XFOIL ncrit=9 |  |  |  | L/D Max: | 150.413 | at alpha= | 8.5 | deg
Re: | 7000000 |  |  | Cd Min: | 0.24427 | at alpha= | -20 | deg
Mach: | 0.5 |  |  | Cl=0 at alpha= | -1.793 | deg
|  |  |  | @ Cl=0.1, Cd= | 0.0074316
|  |  |  | @ Cl=0.4, Cd= | 0.0074653
|  |  |  | @ Cl=0.6, Cd= | 0.0061132
alpha (deg) | Cl | Cd | Cm | Cl/Cd
-20 | -0.6935 | 0.24427 | 0.049 | -2.8391
-19.5 | -0.6748 | 0.235 | 0.0442 | -2.8715
-19 | -0.6548 | 0.22704 | 0.0397 | -2.8841
-18.5 | -0.6341 | 0.21949 | 0.0355 | -2.889
-18 | -0.6127 | 0.21235 | 0.0315 | -2.8853
-17.5 | -0.592 | 0.20509 | 0.0276 | -2.8865
-17 | -0.5741 | 0.19661 | 0.0233 | -2.92
-16.5 | -0.5565 | 0.18813 | 0.0192 | -2.9581
-16 | -0.5407 | 0.17965 | 0.015 | -3.0097
-15.5 | -0.5215 | 0.17254 | 0.0116 | -3.0225
-15 | -0.503 | 0.16531 | 0.0081 | -3.0428
-14.5 | -0.4897 | 0.15669 | 0.0042 | -3.1253
-14 | -0.482 | 0.14706 | 0 | -3.2776
-13.5 | -0.4714 | 0.13864 | -0.0037 | -3.4002
-13 | -0.4605 | 0.1306 | -0.0072 | -3.526
-12.5 | -0.4447 | 0.12205 | -0.0124 | -3.6436
-12 | -0.4451 | 0.1135 | -0.0146 | -3.9216
-11.5 | -0.3822 | 0.09177 | -0.0497 | -4.1648
-11 | -0.3545 | 0.0804 | -0.0641 | -4.4092
-10.5 | -0.3567 | 0.06971 | -0.0731 | -5.1169
-10 | -0.3763 | 0.05714 | -0.0843 | -6.5856
-9.5 | -0.4156 | 0.04842 | -0.0881 | -8.5832
-9 | -0.4603 | 0.04248 | -0.0837 | -10.8357
-8.5 | -0.498 | 0.03842 | -0.0731 | -12.962
-8 | -0.5365 | 0.03345 | -0.0609 | -16.0389
-7 | -0.5741 | 0.02037 | -0.0383 | -28.1836
-6.5 | -0.5595 | 0.01068 | -0.0322 | -52.3876
-6 | -0.5096 | 0.00932 | -0.0262 | -54.6781
-5.5 | -0.4545 | 0.00873 | -0.0209 | -52.0619
-5 | -0.3972 | 0.00839 | -0.0163 | -47.3421
-4.5 | -0.3376 | 0.00814 | -0.0124 | -41.4742
-4 | -0.2777 | 0.00792 | -0.0089 | -35.0631
-3.5 | -0.2157 | 0.00781 | -0.0061 | -27.6184
-3 | -0.1536 | 0.0077 | -0.0035 | -19.9481
-2.5 | -0.0901 | 0.00761 | -0.0014 | -11.8397
-2 | -0.0265 | 0.00753 | 0.0006 | -3.5193
-1.5 | 0.0375 | 0.00749 | 0.0023 | 5.0067
-1 | 0.1017 | 0.00743 | 0.0038 | 13.6878
-0.5 | 0.1661 | 0.0074 | 0.0053 | 22.4459
0 | 0.2301 | 0.00742 | 0.0067 | 31.0108
0.5 | 0.2951 | 0.0074 | 0.008 | 39.8784
1 | 0.3592 | 0.00744 | 0.0093 | 48.2796
1.5 | 0.4236 | 0.00748 | 0.0107 | 56.631
2 | 0.487 | 0.00743 | 0.0123 | 65.5451
2.5 | 0.5235 | 0.00642 | 0.0189 | 81.5421
3 | 0.5758 | 0.00617 | 0.0228 | 93.3225
3.5 | 0.6312 | 0.00604 | 0.0262 | 104.5033
4 | 0.6884 | 0.00609 | 0.0295 | 113.0378
4.5 | 0.744 | 0.00617 | 0.0333 | 120.5835
5 | 0.804 | 0.00628 | 0.0364 | 128.0255
5.5 | 0.8655 | 0.0065 | 0.0392 | 133.1538
6 | 0.9308 | 0.00676 | 0.0415 | 137.6923
6.5 | 1.0082 | 0.00705 | 0.0416 | 143.0071
7 | 1.0942 | 0.0075 | 0.0402 | 145.8933
7.5 | 1.1876 | 0.00792 | 0.038 | 149.9495
8 | 1.2622 | 0.00842 | 0.0395 | 149.905
8.5 | 1.3477 | 0.00896 | 0.0395 | 150.4129
9 | 1.4248 | 0.00958 | 0.0413 | 148.7265
9.5 | 1.4896 | 0.01023 | 0.0455 | 145.6109
10 | 1.5703 | 0.01095 | 0.0473 | 143.4064
10.5 | 1.6474 | 0.01185 | 0.0497 | 139.0211
11 | 1.7216 | 0.01292 | 0.0526 | 133.2508
11.5 | 1.7783 | 0.01418 | 0.0578 | 125.409
12 | 1.8007 | 0.01589 | 0.0666 | 113.3228
12.5 | 1.8259 | 0.01816 | 0.0737 | 100.5452
13 | 1.8407 | 0.02154 | 0.0793 | 85.455
13.5 | 1.8458 | 0.02621 | 0.0829 | 70.4235
14 | 1.8231 | 0.03334 | 0.0835 | 54.6821
14.5 | 1.7629 | 0.04368 | 0.0807 | 40.3594
15 | 1.6619 | 0.05757 | 0.0742 | 28.8675
16.5 | 1.3248 | 0.10794 | 0.0427 | 12.2735
17 | 1.266 | 0.12178 | 0.0339 | 10.3958
17.5 | 1.2283 | 0.13393 | 0.0262 | 9.1712
18 | 1.197 | 0.14593 | 0.0184 | 8.2026
19.5 | 1.156 | 0.17743 | -0.0024 | 6.5152
20 | 1.1478 | 0.18789 | -0.0097 | 6.1089

## 97. Re 8M Mach 0.00 (1)
BIGFOIL.COM POLAR EXPORT
NACA33114
NACA33114 |  |  |  | Cl Max: | 1.62 | at alpha= | 16 | deg
JavaFoil+Calcfoil stall+Eppler ext transition |  |  |  | L/D Max: | 135.54 | at alpha= | 8.5 | deg
Re: | 8000000 |  |  | Cd Min: | 0.00796 | at alpha= | 2 | deg
Mach: | 0 |  |  | Cl=0 at alpha= | -1.4918 | deg
|  |  |  | @ Cl=0.1, Cd= | 0.010167
|  |  |  | @ Cl=0.4, Cd= | 0.0081892
|  |  |  | @ Cl=0.6, Cd= | 0.008447
alpha (deg) | Cl | Cd | Cm | Cl/Cd
-15.5 | -0.82 | 0.10181 | 0.007 | -8.058
-15 | -0.822 | 0.09639 | 0.007 | -8.533
-14.5 | -0.823 | 0.09107 | 0.007 | -9.033
-14 | -0.821 | 0.08622 | 0.007 | -9.517
-13.5 | -0.816 | 0.08137 | 0.007 | -10.029
-13 | -0.809 | 0.07677 | 0.007 | -10.54
-12.5 | -0.8 | 0.07186 | 0.007 | -11.135
-12 | -0.788 | 0.06761 | 0.007 | -11.656
-11.5 | -0.774 | 0.06265 | 0.007 | -12.363
-11 | -0.76 | 0.05733 | 0.007 | -13.247
-10.5 | -0.895 | 0.01058 | 0.011 | -84.577
-10 | -0.866 | 0.00961 | 0.01 | -90.129
-9.5 | -0.834 | 0.00992 | 0.01 | -84.099
-9 | -0.798 | 0.00969 | 0.01 | -82.315
-8.5 | -0.758 | 0.01009 | 0.01 | -75.126
-8 | -0.715 | 0.00983 | 0.01 | -72.812
-7.5 | -0.67 | 0.00963 | 0.01 | -69.601
-7 | -0.623 | 0.01007 | 0.009 | -61.836
-6.5 | -0.573 | 0.0099 | 0.009 | -57.911
-6 | -0.522 | 0.00968 | 0.009 | -53.876
-5.5 | -0.468 | 0.0095 | 0.009 | -49.28
-5 | -0.413 | 0.00947 | 0.009 | -43.641
-4.5 | -0.357 | 0.01006 | 0.008 | -35.499
-4 | -0.299 | 0.01019 | 0.008 | -29.382
-3.5 | -0.241 | 0.01002 | 0.008 | -24.048
-3 | -0.182 | 0.00993 | 0.008 | -18.298
-2.5 | -0.122 | 0.00979 | 0.008 | -12.452
-2 | -0.062 | 0.00969 | 0.007 | -6.349
-1.5 | -0.001 | 0.00969 | 0.007 | -0.08
-1 | 0.06 | 0.01022 | 0.007 | 5.897
-0.5 | 0.121 | 0.01014 | 0.007 | 11.975
0 | 0.182 | 0.01004 | 0.006 | 18.167
0.5 | 0.243 | 0.01004 | 0.006 | 24.225
1 | 0.304 | 0.00999 | 0.006 | 30.427
1.5 | 0.365 | 0.00851 | 0.006 | 42.861
2 | 0.425 | 0.00796 | 0.005 | 53.444
2.5 | 0.486 | 0.00801 | 0.005 | 60.614
3 | 0.546 | 0.00842 | 0.005 | 64.784
3.5 | 0.606 | 0.00845 | 0.004 | 71.709
4 | 0.665 | 0.00851 | 0.004 | 78.158
4.5 | 0.725 | 0.00868 | 0.004 | 83.561
5 | 0.784 | 0.00876 | 0.004 | 89.552
5.5 | 0.843 | 0.00843 | 0.003 | 99.95
6 | 0.901 | 0.00887 | 0.003 | 101.66
6.5 | 0.959 | 0.00891 | 0.003 | 107.658
7 | 1.017 | 0.00902 | 0.002 | 112.782
7.5 | 1.074 | 0.00867 | 0.002 | 123.799
8 | 1.13 | 0.00892 | 0.002 | 126.731
8.5 | 1.185 | 0.00874 | 0.001 | 135.54
9 | 1.24 | 0.00947 | 0.001 | 130.959
9.5 | 1.293 | 0.00983 | 0.001 | 131.468
10 | 1.344 | 0.01026 | 0 | 130.97
10.5 | 1.394 | 0.01081 | 0 | 128.877
11 | 1.44 | 0.01146 | 0 | 125.693
11.5 | 1.483 | 0.01222 | 0 | 121.278
12 | 1.52 | 0.01322 | -0.001 | 114.93
12.5 | 1.551 | 0.01458 | -0.001 | 106.396
13 | 1.577 | 0.01648 | -0.001 | 95.668
13.5 | 1.595 | 0.01926 | -0.002 | 82.795
14 | 1.606 | 0.02317 | -0.002 | 69.303
14.5 | 1.612 | 0.0283 | -0.002 | 56.954
15 | 1.616 | 0.03408 | -0.003 | 47.412
15.5 | 1.619 | 0.03972 | -0.003 | 40.758
16 | 1.62 | 0.04549 | -0.003 | 35.612
16.5 | 1.619 | 0.05149 | -0.003 | 31.434
17 | 1.615 | 0.05743 | -0.004 | 28.128
17.5 | 1.61 | 0.06351 | -0.004 | 25.346
18 | 1.601 | 0.06998 | -0.004 | 22.878
18.5 | 1.59 | 0.07649 | -0.004 | 20.787
19 | 1.576 | 0.08303 | -0.005 | 18.977
19.5 | 1.557 | 0.08977 | -0.005 | 17.341
20 | 1.536 | 0.09661 | -0.005 | 15.894

## 98. Re 8M Mach 0.00 (2)
BIGFOIL.COM POLAR EXPORT
NACA33114
NACA33114 |  |  |  | Cl Max: | 1.7848 | at alpha= | 18 | deg
XFOIL ncrit=9 |  |  |  | L/D Max: | 163.389 | at alpha= | 10 | deg
Re: | 8000000 |  |  | Cd Min: | 0.05613 | at alpha= | 20 | deg
Mach: | 0 |  |  | Cl=0 at alpha= | -1.7053 | deg
|  |  |  | @ Cl=0.1, Cd= | 0.00696
|  |  |  | @ Cl=0.4, Cd= | 0.0061077
|  |  |  | @ Cl=0.6, Cd= | 0.005403
alpha (deg) | Cl | Cd | Cm | Cl/Cd
-20 | -1.697 | 0.02442 | -0.0543 | -69.4922
-19.5 | -1.6741 | 0.02277 | -0.0514 | -73.5222
-19 | -1.6499 | 0.02128 | -0.0482 | -77.5329
-18.5 | -1.6224 | 0.02005 | -0.045 | -80.9177
-18 | -1.5937 | 0.01891 | -0.0417 | -84.2782
-17.5 | -1.5628 | 0.01793 | -0.0384 | -87.1612
-17 | -1.5301 | 0.01708 | -0.035 | -89.5843
-16.5 | -1.4983 | 0.01617 | -0.0313 | -92.6592
-16 | -1.4659 | 0.01536 | -0.0275 | -95.4362
-15.5 | -1.4356 | 0.01463 | -0.0229 | -98.1271
-15 | -1.4125 | 0.01392 | -0.0167 | -101.4727
-14.5 | -1.3803 | 0.01328 | -0.0121 | -103.9383
-14 | -1.3295 | 0.0126 | -0.0114 | -105.5159
-13.5 | -1.272 | 0.01198 | -0.0119 | -106.177
-13 | -1.2133 | 0.01139 | -0.0127 | -106.5233
-12.5 | -1.1545 | 0.01086 | -0.0134 | -106.3076
-12 | -1.1041 | 0.01038 | -0.0122 | -106.368
-11.5 | -1.0385 | 0.00989 | -0.0143 | -105.0051
-11 | -0.956 | 0.00924 | -0.0201 | -103.4632
-10.5 | -0.8815 | 0.00874 | -0.0242 | -100.8581
-10 | -0.8426 | 0.00859 | -0.0203 | -98.0908
-9.5 | -0.8018 | 0.00851 | -0.0168 | -94.2186
-9 | -0.7562 | 0.00838 | -0.0144 | -90.2387
-8.5 | -0.7072 | 0.00822 | -0.0126 | -86.0341
-8 | -0.6582 | 0.00803 | -0.0109 | -81.9676
-7.5 | -0.6092 | 0.00782 | -0.0092 | -77.9028
-7 | -0.5585 | 0.00764 | -0.0077 | -73.1021
-6.5 | -0.5073 | 0.00754 | -0.0064 | -67.2812
-6 | -0.4554 | 0.00744 | -0.0052 | -61.2097
-5.5 | -0.404 | 0.0073 | -0.0039 | -55.3425
-5 | -0.352 | 0.00724 | -0.0028 | -48.6188
-4.5 | -0.2992 | 0.00719 | -0.0018 | -41.6134
-4 | -0.2465 | 0.00712 | -0.0008 | -34.6208
-3.5 | -0.1934 | 0.00709 | 0.0002 | -27.2779
-3 | -0.14 | 0.00708 | 0.001 | -19.774
-2.5 | -0.0863 | 0.00704 | 0.0018 | -12.2585
-1.5 | 0.0223 | 0.007 | 0.0032 | 3.1857
-1 | 0.077 | 0.00696 | 0.0037 | 11.0632
-0.5 | 0.1316 | 0.00696 | 0.0043 | 18.908
0 | 0.1867 | 0.00694 | 0.0048 | 26.902
0.5 | 0.2416 | 0.00692 | 0.0053 | 34.9133
1 | 0.2961 | 0.00695 | 0.0058 | 42.6043
1.5 | 0.3511 | 0.00692 | 0.0063 | 50.737
2 | 0.3924 | 0.00617 | 0.0093 | 63.5981
2.5 | 0.4375 | 0.0058 | 0.0116 | 75.431
3 | 0.4853 | 0.00555 | 0.0135 | 87.4414
3.5 | 0.5337 | 0.00541 | 0.0153 | 98.6506
4 | 0.5829 | 0.00541 | 0.0168 | 107.7449
4.5 | 0.6318 | 0.00539 | 0.0185 | 117.2171
5 | 0.6841 | 0.00546 | 0.0194 | 125.293
5.5 | 0.736 | 0.00561 | 0.0203 | 131.1943
6 | 0.7888 | 0.00574 | 0.0211 | 137.4216
6.5 | 0.8426 | 0.00586 | 0.0215 | 143.7884
7 | 0.8973 | 0.00609 | 0.0216 | 147.3399
7.5 | 0.9558 | 0.00628 | 0.0209 | 152.1975
8 | 1.0213 | 0.00653 | 0.0185 | 156.4012
8.5 | 1.0784 | 0.00683 | 0.018 | 157.8917
9 | 1.1457 | 0.00709 | 0.0151 | 161.5938
9.5 | 1.2085 | 0.00747 | 0.0131 | 161.7805
10 | 1.2679 | 0.00776 | 0.0119 | 163.3892
10.5 | 1.3233 | 0.00822 | 0.0114 | 160.9854
11 | 1.3706 | 0.00863 | 0.0127 | 158.8181
11.5 | 1.4293 | 0.00911 | 0.0113 | 156.8935
12 | 1.4864 | 0.00966 | 0.0101 | 153.8716
12.5 | 1.5414 | 0.01028 | 0.0092 | 149.9416
13 | 1.5944 | 0.01099 | 0.0086 | 145.0773
13.5 | 1.6462 | 0.01177 | 0.0081 | 139.8641
14 | 1.6939 | 0.01284 | 0.008 | 131.9237
14.5 | 1.704 | 0.01359 | 0.0158 | 125.3863
15 | 1.7144 | 0.01457 | 0.0229 | 117.6664
15.5 | 1.7307 | 0.01571 | 0.0281 | 110.1655
16 | 1.7472 | 0.01719 | 0.0323 | 101.6405
16.5 | 1.7616 | 0.01906 | 0.0359 | 92.4239
17 | 1.7713 | 0.02153 | 0.0389 | 82.2712
17.5 | 1.7808 | 0.02441 | 0.0409 | 72.9537
18 | 1.7848 | 0.02812 | 0.0421 | 63.4708
18.5 | 1.7816 | 0.03293 | 0.0423 | 54.1026
19 | 1.7688 | 0.0392 | 0.0415 | 45.1224
19.5 | 1.7465 | 0.04705 | 0.0395 | 37.1201
20 | 1.7178 | 0.05613 | 0.0365 | 30.604

## 99. Re 8M Mach 0.10 (1)
BIGFOIL.COM POLAR EXPORT
NACA33114
NACA33114 |  |  |  | Cl Max: | 1.61 | at alpha= | 15.5 | deg
JavaFoil+Calcfoil stall+Eppler ext transition |  |  |  | L/D Max: | 141.731 | at alpha= | 8.5 | deg
Re: | 8000000 |  |  | Cd Min: | 0.00795 | at alpha= | 2 | deg
Mach: | 0.1 |  |  | Cl=0 at alpha= | -1.4919 | deg
|  |  |  | @ Cl=0.1, Cd= | 0.010177
|  |  |  | @ Cl=0.4, Cd= | 0.0082023
|  |  |  | @ Cl=0.6, Cd= | 0.0084841
alpha (deg) | Cl | Cd | Cm | Cl/Cd
-15.5 | -0.794 | 0.10326 | 0.007 | -7.687
-15 | -0.799 | 0.09785 | 0.007 | -8.165
-14.5 | -0.802 | 0.09229 | 0.007 | -8.689
-14 | -0.803 | 0.08701 | 0.007 | -9.224
-13.5 | -0.8 | 0.08249 | 0.007 | -9.704
-13 | -0.796 | 0.07777 | 0.007 | -10.234
-12.5 | -0.789 | 0.07282 | 0.007 | -10.834
-12 | -0.779 | 0.06848 | 0.007 | -11.373
-11.5 | -0.766 | 0.06388 | 0.007 | -11.998
-11 | -0.752 | 0.05916 | 0.007 | -12.706
-10.5 | -0.89 | 0.0107 | 0.011 | -83.2
-10 | -0.863 | 0.00917 | 0.011 | -94.126
-9.5 | -0.832 | 0.00938 | 0.01 | -88.754
-9 | -0.797 | 0.00974 | 0.01 | -81.854
-8.5 | -0.758 | 0.01018 | 0.01 | -74.504
-8 | -0.716 | 0.00988 | 0.01 | -72.462
-7.5 | -0.672 | 0.00968 | 0.01 | -69.366
-7 | -0.624 | 0.01014 | 0.01 | -61.546
-6.5 | -0.575 | 0.00991 | 0.009 | -58.041
-6 | -0.523 | 0.00977 | 0.009 | -53.557
-5.5 | -0.47 | 0.0096 | 0.009 | -48.968
-5 | -0.415 | 0.00947 | 0.009 | -43.818
-4.5 | -0.359 | 0.01006 | 0.009 | -35.653
-4 | -0.301 | 0.01019 | 0.008 | -29.506
-3.5 | -0.242 | 0.01006 | 0.008 | -24.058
-3 | -0.183 | 0.00994 | 0.008 | -18.361
-2.5 | -0.122 | 0.00984 | 0.008 | -12.445
-2 | -0.062 | 0.0097 | 0.007 | -6.375
-1.5 | -0.001 | 0.00969 | 0.007 | -0.081
-1 | 0.061 | 0.01026 | 0.007 | 5.901
-0.5 | 0.122 | 0.01013 | 0.007 | 12.044
0 | 0.183 | 0.01012 | 0.006 | 18.112
0.5 | 0.244 | 0.0101 | 0.006 | 24.196
1 | 0.306 | 0.01002 | 0.006 | 30.481
1.5 | 0.366 | 0.00852 | 0.006 | 43.019
2 | 0.427 | 0.00795 | 0.005 | 53.754
2.5 | 0.488 | 0.00801 | 0.005 | 60.936
3 | 0.548 | 0.00845 | 0.005 | 64.938
3.5 | 0.609 | 0.00849 | 0.004 | 71.685
4 | 0.669 | 0.0086 | 0.004 | 77.721
4.5 | 0.728 | 0.00868 | 0.004 | 83.87
5 | 0.788 | 0.0083 | 0.004 | 94.906
5.5 | 0.847 | 0.00848 | 0.003 | 99.865
6 | 0.906 | 0.00891 | 0.003 | 101.631
6.5 | 0.964 | 0.00892 | 0.003 | 108.055
7 | 1.021 | 0.00908 | 0.002 | 112.428
7.5 | 1.078 | 0.00874 | 0.002 | 123.369
8 | 1.135 | 0.00855 | 0.002 | 132.68
8.5 | 1.19 | 0.0084 | 0.001 | 141.731
9 | 1.245 | 0.00956 | 0.001 | 130.18
9.5 | 1.298 | 0.00993 | 0.001 | 130.678
10 | 1.349 | 0.01039 | 0 | 129.883
10.5 | 1.398 | 0.01096 | 0 | 127.601
11 | 1.445 | 0.01164 | 0 | 124.15
11.5 | 1.486 | 0.01245 | 0 | 119.401
12 | 1.522 | 0.01353 | -0.001 | 112.51
12.5 | 1.552 | 0.01501 | -0.001 | 103.452
13 | 1.576 | 0.01711 | -0.001 | 92.13
13.5 | 1.592 | 0.02017 | -0.002 | 78.938
14 | 1.601 | 0.02442 | -0.002 | 65.585
14.5 | 1.605 | 0.03003 | -0.002 | 53.46
15 | 1.609 | 0.03582 | -0.003 | 44.917
15.5 | 1.61 | 0.04187 | -0.003 | 38.454
16 | 1.609 | 0.04779 | -0.003 | 33.673
16.5 | 1.606 | 0.05382 | -0.003 | 29.841
17 | 1.6 | 0.05997 | -0.004 | 26.688
17.5 | 1.592 | 0.06638 | -0.004 | 23.981
18 | 1.581 | 0.07274 | -0.004 | 21.73
18.5 | 1.566 | 0.07965 | -0.004 | 19.666
19 | 1.548 | 0.08638 | -0.005 | 17.926
19.5 | 1.526 | 0.09355 | -0.005 | 16.307
20 | 1.5 | 0.10065 | -0.005 | 14.906

## 100. Re 8M Mach 0.10 (2)
BIGFOIL.COM POLAR EXPORT
NACA33114
NACA33114 |  |  |  | Cl Max: | 1.7787 | at alpha= | 18 | deg
XFOIL ncrit=9 |  |  |  | L/D Max: | 163.142 | at alpha= | 10 | deg
Re: | 8000000 |  |  | Cd Min: | 0.06366 | at alpha= | 20 | deg
Mach: | 0.1 |  |  | Cl=0 at alpha= | -1.7071 | deg
|  |  |  | @ Cl=0.1, Cd= | 0.00697
|  |  |  | @ Cl=0.4, Cd= | 0.0061588
|  |  |  | @ Cl=0.6, Cd= | 0.0054218
alpha (deg) | Cl | Cd | Cm | Cl/Cd
-20 | -1.6922 | 0.02684 | -0.0605 | -63.0477
-19.5 | -1.673 | 0.02475 | -0.0574 | -67.596
-19 | -1.6513 | 0.02294 | -0.0541 | -71.9834
-18.5 | -1.626 | 0.02142 | -0.0507 | -75.9104
-18 | -1.599 | 0.02005 | -0.047 | -79.7506
-17.5 | -1.5693 | 0.0189 | -0.0434 | -83.0317
-17 | -1.5374 | 0.01791 | -0.0398 | -85.8403
-16.5 | -1.506 | 0.01688 | -0.0359 | -89.218
-16 | -1.4715 | 0.01612 | -0.032 | -91.2841
-15.5 | -1.4386 | 0.01537 | -0.0278 | -93.5979
-15 | -1.4145 | 0.01452 | -0.0216 | -97.4174
-14.5 | -1.3857 | 0.0138 | -0.0161 | -100.413
-14 | -1.3408 | 0.01302 | -0.0138 | -102.98
-13.5 | -1.2828 | 0.01232 | -0.0141 | -104.1234
-13 | -1.2236 | 0.01167 | -0.0147 | -104.85
-12.5 | -1.1638 | 0.01109 | -0.0152 | -104.9414
-12 | -1.1128 | 0.01057 | -0.0139 | -105.2791
-11 | -0.9639 | 0.00946 | -0.0213 | -101.8922
-10.5 | -0.8855 | 0.00887 | -0.0259 | -99.8309
-10 | -0.847 | 0.00869 | -0.0217 | -97.4684
-9.5 | -0.8063 | 0.00859 | -0.018 | -93.865
-9 | -0.7606 | 0.00845 | -0.0154 | -90.0118
-8.5 | -0.7113 | 0.00827 | -0.0135 | -86.0097
-8 | -0.6614 | 0.00811 | -0.0118 | -81.5536
-7.5 | -0.6125 | 0.00788 | -0.0099 | -77.7284
-7 | -0.5616 | 0.00768 | -0.0083 | -73.125
-6.5 | -0.5101 | 0.00757 | -0.0069 | -67.3844
-6 | -0.458 | 0.00747 | -0.0056 | -61.3119
-5.5 | -0.406 | 0.00733 | -0.0043 | -55.3888
-5 | -0.3538 | 0.00726 | -0.0031 | -48.7328
-4.5 | -0.3007 | 0.0072 | -0.002 | -41.7639
-4 | -0.2477 | 0.00714 | -0.0009 | -34.6919
-3.5 | -0.1943 | 0.00711 | 0 | -27.3277
-3 | -0.1406 | 0.0071 | 0.0009 | -19.8028
-2.5 | -0.0865 | 0.00705 | 0.0018 | -12.2695
-2 | -0.0321 | 0.00704 | 0.0025 | -4.5597
-1.5 | 0.0227 | 0.00701 | 0.0032 | 3.2382
-1 | 0.0777 | 0.00697 | 0.0038 | 11.1478
-0.5 | 0.1326 | 0.00697 | 0.0044 | 19.0244
0 | 0.1881 | 0.00695 | 0.0048 | 27.0647
0.5 | 0.2433 | 0.00694 | 0.0054 | 35.0576
1 | 0.2981 | 0.00696 | 0.0059 | 42.8305
1.5 | 0.3534 | 0.00693 | 0.0064 | 50.9957
2 | 0.3951 | 0.0062 | 0.0094 | 63.7258
2.5 | 0.4403 | 0.00582 | 0.0118 | 75.6529
3 | 0.4884 | 0.00557 | 0.0137 | 87.684
3.5 | 0.5369 | 0.00543 | 0.0155 | 98.8766
4 | 0.5865 | 0.00543 | 0.0171 | 108.011
4.5 | 0.6357 | 0.0054 | 0.0189 | 117.7222
5 | 0.6881 | 0.00548 | 0.0199 | 125.5657
5.5 | 0.7403 | 0.00564 | 0.0208 | 131.2589
6 | 0.7937 | 0.00576 | 0.0215 | 137.7951
6.5 | 0.8477 | 0.00589 | 0.0221 | 143.9219
7 | 0.9029 | 0.00613 | 0.0222 | 147.292
7.5 | 0.9624 | 0.00631 | 0.0214 | 152.5198
8 | 1.0285 | 0.00658 | 0.0191 | 156.307
8.5 | 1.0865 | 0.00687 | 0.0185 | 158.1514
9 | 1.1543 | 0.00714 | 0.0157 | 161.6667
9.5 | 1.2176 | 0.00753 | 0.0138 | 161.6999
10 | 1.2774 | 0.00783 | 0.0127 | 163.1418
10.5 | 1.3335 | 0.00828 | 0.0123 | 161.0507
11 | 1.3814 | 0.00873 | 0.0136 | 158.236
11.5 | 1.4407 | 0.00923 | 0.0123 | 156.0888
12 | 1.4984 | 0.00978 | 0.0112 | 153.2106
12.5 | 1.554 | 0.01042 | 0.0104 | 149.1363
13 | 1.6074 | 0.01116 | 0.01 | 144.0323
13.5 | 1.6596 | 0.01199 | 0.0096 | 138.4153
14 | 1.7059 | 0.01314 | 0.0099 | 129.825
14.5 | 1.706 | 0.01386 | 0.0198 | 123.088
15 | 1.7179 | 0.01497 | 0.0265 | 114.7562
15.5 | 1.7341 | 0.01627 | 0.0315 | 106.5827
16 | 1.7499 | 0.01793 | 0.0356 | 97.5962
16.5 | 1.7625 | 0.02007 | 0.0391 | 87.8176
17 | 1.77 | 0.02293 | 0.0418 | 77.1915
17.5 | 1.7764 | 0.02633 | 0.0434 | 67.4668
18 | 1.7787 | 0.03052 | 0.0441 | 58.2798
18.5 | 1.7679 | 0.03641 | 0.0437 | 48.5553
19 | 1.7488 | 0.0437 | 0.0422 | 40.0183
19.5 | 1.7184 | 0.05282 | 0.0393 | 32.5331
20 | 1.6779 | 0.06366 | 0.0354 | 26.3572

## 101. Re 8M Mach 0.25 (1)
BIGFOIL.COM POLAR EXPORT
NACA33114
NACA33114 |  |  |  | Cl Max: | 1.569 | at alpha= | 13.5 | deg
JavaFoil+Calcfoil stall+Eppler ext transition |  |  |  | L/D Max: | 135.593 | at alpha= | 8 | deg
Re: | 8000000 |  |  | Cd Min: | 0.0081 | at alpha= | 1.5 | deg
Mach: | 0.25 |  |  | Cl=0 at alpha= | -1.4921 | deg
|  |  |  | @ Cl=0.1, Cd= | 0.010428
|  |  |  | @ Cl=0.4, Cd= | 0.0081229
|  |  |  | @ Cl=0.6, Cd= | 0.0087258
alpha (deg) | Cl | Cd | Cm | Cl/Cd
-14 | -0.647 | 0.09499 | 0.006 | -6.814
-13.5 | -0.668 | 0.08937 | 0.006 | -7.472
-13 | -0.684 | 0.08377 | 0.006 | -8.167
-12.5 | -0.696 | 0.07865 | 0.006 | -8.845
-12 | -0.703 | 0.07365 | 0.006 | -9.539
-11.5 | -0.705 | 0.0691 | 0.006 | -10.196
-11 | -0.702 | 0.06456 | 0.006 | -10.871
-10.5 | -0.695 | 0.0601 | 0.006 | -11.557
-10 | -0.683 | 0.05594 | 0.006 | -12.205
-9.5 | -0.667 | 0.05159 | 0.007 | -12.934
-9 | -0.787 | 0.00957 | 0.01 | -82.196
-8.5 | -0.754 | 0.00987 | 0.01 | -76.369
-8 | -0.717 | 0.0096 | 0.01 | -74.641
-7.5 | -0.676 | 0.01005 | 0.01 | -67.224
-7 | -0.631 | 0.00978 | 0.01 | -64.511
-6.5 | -0.583 | 0.00955 | 0.01 | -61.043
-6 | -0.532 | 0.00999 | 0.009 | -53.268
-5.5 | -0.479 | 0.00981 | 0.009 | -48.843
-5 | -0.424 | 0.0097 | 0.009 | -43.696
-4.5 | -0.367 | 0.00962 | 0.009 | -38.114
-4 | -0.308 | 0.01051 | 0.009 | -29.322
-3.5 | -0.248 | 0.01029 | 0.008 | -24.112
-3 | -0.187 | 0.01011 | 0.008 | -18.531
-2.5 | -0.126 | 0.01001 | 0.008 | -12.558
-2 | -0.063 | 0.00994 | 0.008 | -6.384
-1.5 | -0.001 | 0.00987 | 0.007 | -0.081
-1 | 0.062 | 0.01044 | 0.007 | 5.959
-0.5 | 0.125 | 0.01042 | 0.007 | 12.024
0 | 0.188 | 0.01031 | 0.007 | 18.255
0.5 | 0.251 | 0.01031 | 0.006 | 24.361
1 | 0.314 | 0.00966 | 0.006 | 32.498
1.5 | 0.376 | 0.0081 | 0.006 | 46.46
2 | 0.439 | 0.00816 | 0.005 | 53.76
2.5 | 0.501 | 0.00826 | 0.005 | 60.648
3 | 0.563 | 0.00869 | 0.005 | 64.769
3.5 | 0.625 | 0.00875 | 0.005 | 71.393
4 | 0.686 | 0.00881 | 0.004 | 77.88
4.5 | 0.747 | 0.00843 | 0.004 | 88.617
5 | 0.808 | 0.00858 | 0.004 | 94.173
5.5 | 0.868 | 0.00878 | 0.003 | 98.877
6 | 0.928 | 0.00871 | 0.003 | 106.606
6.5 | 0.988 | 0.00878 | 0.003 | 112.502
7 | 1.046 | 0.009 | 0.002 | 116.318
7.5 | 1.104 | 0.00872 | 0.002 | 126.611
8 | 1.161 | 0.00856 | 0.002 | 135.593
8.5 | 1.217 | 0.0097 | 0.001 | 125.447
9 | 1.271 | 0.01011 | 0.001 | 125.71
9.5 | 1.324 | 0.01056 | 0.001 | 125.303
10 | 1.374 | 0.01116 | 0 | 123.163
10.5 | 1.421 | 0.01186 | 0 | 119.859
11 | 1.464 | 0.01281 | 0 | 114.281
11.5 | 1.501 | 0.01401 | -0.001 | 107.102
12 | 1.53 | 0.01567 | -0.001 | 97.622
12.5 | 1.551 | 0.01813 | -0.001 | 85.577
13 | 1.564 | 0.0217 | -0.001 | 72.075
13.5 | 1.569 | 0.02668 | -0.002 | 58.793
14 | 1.566 | 0.03315 | -0.002 | 47.249
14.5 | 1.561 | 0.04052 | -0.002 | 38.525
15 | 1.555 | 0.04765 | -0.003 | 32.64
15.5 | 1.545 | 0.05461 | -0.003 | 28.288
16 | 1.529 | 0.06163 | -0.003 | 24.814
16.5 | 1.509 | 0.06872 | -0.003 | 21.964
17 | 1.484 | 0.07617 | -0.004 | 19.482
17.5 | 1.454 | 0.08369 | -0.004 | 17.369
18 | 1.418 | 0.0915 | -0.004 | 15.495
18.5 | 1.377 | 0.0997 | -0.004 | 13.806

## 102. Re 8M Mach 0.25 (2)
BIGFOIL.COM POLAR EXPORT
NACA33114
NACA33114 |  |  |  | Cl Max: | 1.7619 | at alpha= | 16 | deg
XFOIL ncrit=9 |  |  |  | L/D Max: | 161.862 | at alpha= | 9.5 | deg
Re: | 8000000 |  |  | Cd Min: | 0.21642 | at alpha= | -20 | deg
Mach: | 0.25 |  |  | Cl=0 at alpha= | -1.7206 | deg
|  |  |  | @ Cl=0.1, Cd= | 0.0070268
|  |  |  | @ Cl=0.4, Cd= | 0.0064775
|  |  |  | @ Cl=0.6, Cd= | 0.0055225
alpha (deg) | Cl | Cd | Cm | Cl/Cd
-20 | -0.6699 | 0.21642 | 0.039 | -3.0954
-19.5 | -0.6618 | 0.20685 | 0.0341 | -3.1994
-19 | -0.659 | 0.19577 | 0.0285 | -3.3662
-18.5 | -0.6857 | 0.17686 | 0.0189 | -3.8771
-17.5 | -1.1982 | 0.06205 | -0.0652 | -19.3102
-17 | -1.2842 | 0.0488 | -0.0706 | -26.3156
-16.5 | -1.3889 | 0.03656 | -0.0674 | -37.9896
-16 | -1.4464 | 0.02678 | -0.0603 | -54.0105
-15.5 | -1.44 | 0.02298 | -0.0541 | -62.6632
-15 | -1.4224 | 0.0203 | -0.0477 | -70.069
-14.5 | -1.3956 | 0.01874 | -0.0413 | -74.4717
-14 | -1.3763 | 0.0173 | -0.0331 | -79.5549
-13.5 | -1.3345 | 0.01608 | -0.0286 | -82.9913
-13 | -1.2771 | 0.01428 | -0.0274 | -89.4328
-12.5 | -1.2149 | 0.01305 | -0.0267 | -93.0958
-12 | -1.1582 | 0.01213 | -0.0249 | -95.4823
-11.5 | -1.0957 | 0.01134 | -0.0241 | -96.6226
-11 | -1.0121 | 0.01049 | -0.0278 | -96.4824
-10.5 | -0.9064 | 0.00969 | -0.0362 | -93.5397
-10 | -0.8681 | 0.0095 | -0.0307 | -91.3789
-9.5 | -0.8296 | 0.00919 | -0.0255 | -90.272
-9 | -0.7834 | 0.00891 | -0.0218 | -87.9237
-8.5 | -0.7333 | 0.00864 | -0.019 | -84.8727
-8 | -0.682 | 0.00841 | -0.0165 | -81.0939
-7.5 | -0.6298 | 0.00821 | -0.0142 | -76.7113
-7 | -0.5781 | 0.00794 | -0.0119 | -72.8086
-6.5 | -0.5256 | 0.00776 | -0.0098 | -67.732
-6 | -0.4719 | 0.00762 | -0.008 | -61.9291
-5.5 | -0.4173 | 0.0075 | -0.0065 | -55.64
-5 | -0.364 | 0.00739 | -0.0047 | -49.2558
-4.5 | -0.3091 | 0.00729 | -0.0033 | -42.4005
-4 | -0.2539 | 0.00725 | -0.0021 | -35.0207
-3.5 | -0.1994 | 0.0072 | -0.0007 | -27.6944
-3 | -0.1435 | 0.00716 | 0.0003 | -20.0419
-2.5 | -0.0877 | 0.00711 | 0.0013 | -12.3347
-2 | -0.0314 | 0.00709 | 0.0022 | -4.4288
-1.5 | 0.0248 | 0.00706 | 0.0031 | 3.5127
-1 | 0.0817 | 0.00703 | 0.0038 | 11.6216
-0.5 | 0.1385 | 0.00702 | 0.0045 | 19.7293
0 | 0.1957 | 0.00699 | 0.0051 | 27.9971
0.5 | 0.2524 | 0.00701 | 0.0058 | 36.0057
1 | 0.3094 | 0.007 | 0.0064 | 44.2
1.5 | 0.3663 | 0.00699 | 0.007 | 52.4034
2 | 0.4097 | 0.00633 | 0.0102 | 64.7235
2.5 | 0.4562 | 0.0059 | 0.0128 | 77.322
3 | 0.5055 | 0.00565 | 0.0149 | 89.469
3.5 | 0.5548 | 0.00554 | 0.0171 | 100.1444
4 | 0.6065 | 0.00552 | 0.0188 | 109.8732
4.5 | 0.6572 | 0.0055 | 0.0208 | 119.4909
5 | 0.7102 | 0.00562 | 0.0223 | 126.3701
5.5 | 0.7648 | 0.00576 | 0.0235 | 132.7778
6 | 0.8203 | 0.00588 | 0.0244 | 139.5068
6.5 | 0.8753 | 0.00608 | 0.0254 | 143.9638
7 | 0.9347 | 0.00629 | 0.0255 | 148.601
8 | 1.069 | 0.00687 | 0.0222 | 155.6041
8.5 | 1.1322 | 0.00711 | 0.0215 | 159.2405
9 | 1.2021 | 0.00751 | 0.0193 | 160.0666
9.5 | 1.269 | 0.00784 | 0.0178 | 161.8622
10 | 1.3303 | 0.00828 | 0.0175 | 160.6643
10.5 | 1.3896 | 0.0087 | 0.0176 | 159.7241
11 | 1.4429 | 0.00926 | 0.0189 | 155.8207
11.5 | 1.5045 | 0.00991 | 0.0183 | 151.8163
12 | 1.5651 | 0.01057 | 0.0179 | 148.07
12.5 | 1.6234 | 0.01138 | 0.0178 | 142.6538
13 | 1.6771 | 0.01236 | 0.0185 | 135.6877
13.5 | 1.7108 | 0.01328 | 0.0227 | 128.8253
14 | 1.7197 | 0.01432 | 0.0311 | 120.0908
14.5 | 1.7318 | 0.01576 | 0.0379 | 109.8858
15 | 1.7418 | 0.01776 | 0.0436 | 98.0743
15.5 | 1.7546 | 0.02013 | 0.0476 | 87.1634
16 | 1.7619 | 0.02335 | 0.0505 | 75.4561
16.5 | 1.7595 | 0.02789 | 0.0522 | 63.0871
17 | 1.7487 | 0.03382 | 0.0523 | 51.7061
17.5 | 1.7237 | 0.04175 | 0.0507 | 41.2862
18 | 1.6907 | 0.05108 | 0.0479 | 33.0991
18.5 | 1.6337 | 0.06359 | 0.0432 | 25.6911
19 | 1.5553 | 0.07919 | 0.0366 | 19.6401
19.5 | 1.4874 | 0.09419 | 0.0297 | 15.7915
20 | 1.4147 | 0.11049 | 0.0216 | 12.8039

## 103. Re 8M Mach 0.50 (1)
BIGFOIL.COM POLAR EXPORT
NACA33114
NACA33114 |  |  |  | Cl Max: | 1.405 | at alpha= | 10.5 | deg
JavaFoil+Calcfoil stall+Eppler ext transition |  |  |  | L/D Max: | 115.633 | at alpha= | 5.5 | deg
Re: | 8000000 |  |  | Cd Min: | 0.00812 | at alpha= | 4 | deg
Mach: | 0.5 |  |  | Cl=0 at alpha= | -1.4929 | deg
|  |  |  | @ Cl=0.1, Cd= | 0.0099682
|  |  |  | @ Cl=0.4, Cd= | 0.0098168
|  |  |  | @ Cl=0.6, Cd= | 0.0083594
alpha (deg) | Cl | Cd | Cm | Cl/Cd
-20 | -1.001 | 0.14557 | 0.008 | -6.874
-19.5 | -0.976 | 0.13593 | 0.008 | -7.182
-19 | -0.954 | 0.12537 | 0.009 | -7.609
-18.5 | -0.922 | 0.1362 | 0.008 | -6.767
-18 | -0.896 | 0.12426 | 0.008 | -7.213
-17.5 | -0.872 | 0.11553 | 0.008 | -7.546
-17 | -0.85 | 0.10513 | 0.009 | -8.084
-16.5 | -0.816 | 0.11408 | 0.008 | -7.152
-16 | -0.791 | 0.10477 | 0.008 | -7.547
-15.5 | -0.766 | 0.09684 | 0.008 | -7.91
-15 | -0.736 | 0.10034 | 0.007 | -7.338
-14.5 | -0.71 | 0.09403 | 0.007 | -7.55
-14 | -0.685 | 0.08658 | 0.007 | -7.908
-13.5 | -0.656 | 0.08814 | 0.007 | -7.443
-13 | -0.629 | 0.08344 | 0.007 | -7.539
-12.5 | -0.603 | 0.0766 | 0.007 | -7.879
-12 | -0.576 | 0.07577 | 0.007 | -7.6
-11.5 | -0.548 | 0.07233 | 0.007 | -7.581
-11 | -0.522 | 0.06659 | 0.007 | -7.842
-10.5 | -0.494 | 0.06638 | 0.006 | -7.445
-10 | -0.467 | 0.06241 | 0.006 | -7.483
-9.5 | -0.441 | 0.05674 | 0.006 | -7.773
-9 | -0.413 | 0.05711 | 0.006 | -7.226
-8.5 | -0.386 | 0.05272 | 0.006 | -7.319
-8 | -0.358 | 0.05185 | 0.006 | -6.905
-7.5 | -0.33 | 0.05086 | 0.006 | -6.497
-7 | -0.303 | 0.04941 | 0.005 | -6.131
-6.5 | -0.424 | 0.04314 | 0.006 | -9.827
-6 | -0.428 | 0.0387 | 0.006 | -11.069
-5.5 | -0.496 | 0.00934 | 0.01 | -53.091
-5 | -0.451 | 0.00978 | 0.01 | -46.046
-4.5 | -0.396 | 0.00962 | 0.01 | -41.196
-4 | -0.336 | 0.00965 | 0.01 | -34.878
-3.5 | -0.273 | 0.00999 | 0.009 | -27.313
-3 | -0.207 | 0.0098 | 0.009 | -21.13
-2.5 | -0.139 | 0.00967 | 0.009 | -14.419
-2 | -0.071 | 0.00953 | 0.008 | -7.405
-1.5 | -0.001 | 0.01006 | 0.008 | -0.089
-1 | 0.069 | 0.00999 | 0.008 | 6.944
-0.5 | 0.14 | 0.00994 | 0.008 | 14.062
0 | 0.21 | 0.00992 | 0.007 | 21.164
0.5 | 0.28 | 0.00942 | 0.007 | 29.721
1 | 0.35 | 0.00944 | 0.007 | 37.034
1.5 | 0.419 | 0.00996 | 0.006 | 42.085
2 | 0.489 | 0.00844 | 0.006 | 57.892
2.5 | 0.557 | 0.00859 | 0.006 | 64.896
3 | 0.626 | 0.00822 | 0.005 | 76.131
3.5 | 0.694 | 0.0084 | 0.005 | 82.558
4 | 0.761 | 0.00812 | 0.005 | 93.74
4.5 | 0.828 | 0.00837 | 0.004 | 98.908
5 | 0.894 | 0.00844 | 0.004 | 105.898
5.5 | 0.958 | 0.00829 | 0.004 | 115.633
6 | 1.022 | 0.00957 | 0.003 | 106.792
6.5 | 1.084 | 0.01022 | 0.003 | 106.038
7 | 1.143 | 0.01092 | 0.003 | 104.701
7.5 | 1.2 | 0.01149 | 0.002 | 104.45
8 | 1.253 | 0.0122 | 0.002 | 102.748
8.5 | 1.301 | 0.0132 | 0.002 | 98.55
9 | 1.342 | 0.01465 | 0.001 | 91.588
9.5 | 1.374 | 0.01682 | 0.001 | 81.681
10 | 1.395 | 0.02032 | 0.001 | 68.677
10.5 | 1.405 | 0.02544 | 0 | 55.211
11 | 1.399 | 0.03278 | 0 | 42.681
11.5 | 1.367 | 0.04315 | 0 | 31.677
12 | 1.292 | 0.05806 | -0.001 | 22.248
12.5 | 1.068 | 0.08175 | -0.001 | 13.061
13 | 0.842 | 0.09306 | -0.001 | 9.043
13.5 | 0.87 | 0.09324 | -0.002 | 9.332
14 | 0.898 | 0.09486 | -0.002 | 9.465
14.5 | 0.924 | 0.10009 | -0.002 | 9.234
15 | 0.95 | 0.10511 | -0.002 | 9.04
15.5 | 0.974 | 0.11732 | -0.003 | 8.299

## 104. Re 8M Mach 0.50 (2)
BIGFOIL.COM POLAR EXPORT
NACA33114
NACA33114 |  |  |  | Cl Max: | 1.862 | at alpha= | 13.5 | deg
XFOIL ncrit=9 |  |  |  | L/D Max: | 155.787 | at alpha= | 8.5 | deg
Re: | 8000000 |  |  | Cd Min: | 0.24355 | at alpha= | -20 | deg
Mach: | 0.5 |  |  | Cl=0 at alpha= | -1.7856 | deg
|  |  |  | @ Cl=0.1, Cd= | 0.0072614
|  |  |  | @ Cl=0.4, Cd= | 0.0072962
|  |  |  | @ Cl=0.6, Cd= | 0.0060552
alpha (deg) | Cl | Cd | Cm | Cl/Cd
-20 | -0.6956 | 0.24355 | 0.049 | -2.8561
-19.5 | -0.6761 | 0.23492 | 0.0444 | -2.878
-19 | -0.6559 | 0.2269 | 0.04 | -2.8907
-18.5 | -0.637 | 0.21858 | 0.0354 | -2.9143
-18 | -0.6157 | 0.21145 | 0.0314 | -2.9118
-17.5 | -0.5948 | 0.20427 | 0.0275 | -2.9118
-17 | -0.5761 | 0.1962 | 0.0234 | -2.9363
-16.5 | -0.559 | 0.18763 | 0.0192 | -2.9793
-16 | -0.5449 | 0.17856 | 0.0148 | -3.0516
-15.5 | -0.5267 | 0.17118 | 0.0112 | -3.0769
-15 | -0.508 | 0.16404 | 0.0078 | -3.0968
-14.5 | -0.4939 | 0.15574 | 0.004 | -3.1713
-14 | -0.4857 | 0.14636 | -0.0002 | -3.3185
-13.5 | -0.478 | 0.13728 | -0.0042 | -3.4819
-13 | -0.4667 | 0.12868 | -0.0087 | -3.6268
-12.5 | -0.4305 | 0.11778 | -0.0206 | -3.6551
-12 | -0.3788 | 0.10008 | -0.0469 | -3.785
-11.5 | -0.3679 | 0.08617 | -0.0623 | -4.2695
-11 | -0.3675 | 0.07669 | -0.0689 | -4.792
-10.5 | -0.3744 | 0.0661 | -0.0771 | -5.6641
-10 | -0.3987 | 0.05433 | -0.0873 | -7.3385
-9.5 | -0.4387 | 0.04665 | -0.0887 | -9.4041
-9 | -0.4824 | 0.04121 | -0.0827 | -11.7059
-8.5 | -0.5195 | 0.03755 | -0.071 | -13.8349
-8 | -0.5521 | 0.03243 | -0.0595 | -17.0244
-7.5 | -0.5849 | 0.02546 | -0.0471 | -22.9733
-7 | -0.596 | 0.01796 | -0.0363 | -33.1849
-6.5 | -0.5666 | 0.01018 | -0.0313 | -55.6582
-6 | -0.516 | 0.00903 | -0.0252 | -57.1429
-5.5 | -0.4607 | 0.00846 | -0.0199 | -54.4563
-5 | -0.4021 | 0.00818 | -0.0155 | -49.1565
-4.5 | -0.3414 | 0.00795 | -0.0118 | -42.9434
-4 | -0.2807 | 0.00775 | -0.0084 | -36.2194
-3.5 | -0.2186 | 0.00765 | -0.0056 | -28.5752
-3 | -0.1554 | 0.00755 | -0.0032 | -20.5828
-2.5 | -0.0918 | 0.00745 | -0.0011 | -12.3221
-2 | -0.0274 | 0.00737 | 0.0007 | -3.7178
-1.5 | 0.0365 | 0.00733 | 0.0024 | 4.9795
-1 | 0.1013 | 0.00726 | 0.0039 | 13.9532
-0.5 | 0.1656 | 0.00726 | 0.0054 | 22.8099
0 | 0.2304 | 0.00725 | 0.0067 | 31.7793
0.5 | 0.2952 | 0.00724 | 0.0079 | 40.7735
1 | 0.3594 | 0.00729 | 0.0093 | 49.3004
1.5 | 0.4246 | 0.0073 | 0.0106 | 58.1644
2 | 0.4887 | 0.00732 | 0.0121 | 66.7623
2.5 | 0.5276 | 0.00639 | 0.0181 | 82.5665
3 | 0.5808 | 0.0061 | 0.0218 | 95.2131
3.5 | 0.6365 | 0.00597 | 0.0253 | 106.6164
4 | 0.6935 | 0.00602 | 0.0286 | 115.1993
4.5 | 0.7505 | 0.00604 | 0.0321 | 124.255
5 | 0.8093 | 0.00615 | 0.0354 | 131.5935
5.5 | 0.8698 | 0.00639 | 0.0384 | 136.1189
6 | 0.933 | 0.00657 | 0.0412 | 142.0091
6.5 | 1.0034 | 0.00684 | 0.0427 | 146.6959
7 | 1.0847 | 0.00725 | 0.0423 | 149.6138
7.5 | 1.1812 | 0.00766 | 0.0394 | 154.2037
8 | 1.2628 | 0.00819 | 0.0396 | 154.188
8.5 | 1.346 | 0.00864 | 0.0401 | 155.787
9 | 1.4247 | 0.00931 | 0.0416 | 153.029
9.5 | 1.4947 | 0.00987 | 0.0451 | 151.4387
10 | 1.5678 | 0.01062 | 0.0481 | 147.6271
10.5 | 1.6471 | 0.01141 | 0.0504 | 144.3558
11 | 1.7204 | 0.01251 | 0.0534 | 137.522
11.5 | 1.7923 | 0.01373 | 0.0567 | 130.539
12 | 1.8201 | 0.01525 | 0.0654 | 119.3508
12.5 | 1.843 | 0.01745 | 0.073 | 105.616
13 | 1.8576 | 0.02069 | 0.0791 | 89.7825
13.5 | 1.862 | 0.02524 | 0.0831 | 73.7718
14 | 1.8406 | 0.03217 | 0.0841 | 57.2148
14.5 | 1.79 | 0.04172 | 0.0821 | 42.9051
15 | 1.693 | 0.05519 | 0.076 | 30.6758
15.5 | 1.5653 | 0.07182 | 0.0664 | 21.7948
16 | 1.4376 | 0.08976 | 0.0549 | 16.016
16.5 | 1.3446 | 0.10593 | 0.0444 | 12.6933
17 | 1.2778 | 0.1205 | 0.0349 | 10.6041
17.5 | 1.2385 | 0.13278 | 0.0271 | 9.3275
18 | 1.2078 | 0.14462 | 0.0194 | 8.3515
18.5 | 1.1875 | 0.15558 | 0.0123 | 7.6327

## 105. Re 10M Mach 0.00 (1)
BIGFOIL.COM POLAR EXPORT
NACA33114
NACA33114 |  |  |  | Cl Max: | 1.624 | at alpha= | 16 | deg
JavaFoil+Calcfoil stall+Eppler ext transition |  |  |  | L/D Max: | 146.296 | at alpha= | 9 | deg
Re: | 10000000 |  |  | Cd Min: | 0.00832 | at alpha= | 5.5 | deg
Mach: | 0 |  |  | Cl=0 at alpha= | -1.4918 | deg
|  |  |  | @ Cl=0.1, Cd= | 0.0098479
|  |  |  | @ Cl=0.4, Cd= | 0.0089417
|  |  |  | @ Cl=0.6, Cd= | 0.008395
alpha (deg) | Cl | Cd | Cm | Cl/Cd
-16 | -0.817 | 0.10607 | 0.007 | -7.699
-15.5 | -0.821 | 0.10063 | 0.007 | -8.157
-15 | -0.823 | 0.09546 | 0.007 | -8.621
-14.5 | -0.823 | 0.09012 | 0.007 | -9.135
-14 | -0.821 | 0.08533 | 0.007 | -9.624
-13.5 | -0.817 | 0.08058 | 0.007 | -10.135
-13 | -0.81 | 0.07589 | 0.007 | -10.674
-12.5 | -0.801 | 0.07074 | 0.007 | -11.328
-12 | -0.789 | 0.06668 | 0.007 | -11.836
-11.5 | -0.777 | 0.06098 | 0.007 | -12.743
-11 | -0.92 | 0.01069 | 0.011 | -86.037
-10.5 | -0.896 | 0.00912 | 0.011 | -98.203
-10 | -0.867 | 0.00936 | 0.01 | -92.583
-9.5 | -0.834 | 0.00965 | 0.01 | -86.459
-9 | -0.798 | 0.01007 | 0.01 | -79.266
-8.5 | -0.758 | 0.0098 | 0.01 | -77.316
-8 | -0.715 | 0.0096 | 0.01 | -74.568
-7.5 | -0.67 | 0.01008 | 0.01 | -66.514
-7 | -0.623 | 0.00982 | 0.009 | -63.446
-6.5 | -0.573 | 0.00961 | 0.009 | -59.623
-6 | -0.522 | 0.00945 | 0.009 | -55.18
-5.5 | -0.468 | 0.01005 | 0.009 | -46.577
-5 | -0.413 | 0.00998 | 0.009 | -41.4
-4.5 | -0.357 | 0.00999 | 0.008 | -35.756
-4 | -0.299 | 0.00986 | 0.008 | -30.384
-3.5 | -0.241 | 0.00968 | 0.008 | -24.904
-3 | -0.182 | 0.0096 | 0.008 | -18.939
-2.5 | -0.122 | 0.00946 | 0.008 | -12.882
-2 | -0.062 | 0.00938 | 0.007 | -6.563
-1.5 | -0.001 | 0.01002 | 0.007 | -0.077
-1 | 0.06 | 0.00992 | 0.007 | 6.076
-0.5 | 0.121 | 0.00981 | 0.007 | 12.376
0 | 0.182 | 0.00976 | 0.006 | 18.682
0.5 | 0.243 | 0.0097 | 0.006 | 25.081
1 | 0.304 | 0.0097 | 0.006 | 31.334
1.5 | 0.365 | 0.00963 | 0.006 | 37.878
2 | 0.425 | 0.00845 | 0.005 | 50.328
2.5 | 0.486 | 0.00879 | 0.005 | 55.233
3 | 0.546 | 0.00889 | 0.005 | 61.377
3.5 | 0.606 | 0.00834 | 0.004 | 72.648
4 | 0.665 | 0.00845 | 0.004 | 78.725
4.5 | 0.725 | 0.00853 | 0.004 | 84.992
5 | 0.784 | 0.0087 | 0.004 | 90.169
5.5 | 0.843 | 0.00832 | 0.003 | 101.337
6 | 0.901 | 0.00875 | 0.003 | 103.004
6.5 | 0.959 | 0.00934 | 0.003 | 102.734
7 | 1.017 | 0.00889 | 0.002 | 114.405
7.5 | 1.074 | 0.00904 | 0.002 | 118.859
8 | 1.13 | 0.00877 | 0.002 | 128.802
8.5 | 1.185 | 0.00861 | 0.001 | 137.627
9 | 1.24 | 0.00848 | 0.001 | 146.296
9.5 | 1.293 | 0.00967 | 0.001 | 133.677
10 | 1.345 | 0.01009 | 0 | 133.295
10.5 | 1.395 | 0.01064 | 0 | 131.032
11 | 1.441 | 0.01126 | 0 | 127.967
11.5 | 1.484 | 0.01204 | 0 | 123.171
12 | 1.521 | 0.01304 | -0.001 | 116.632
12.5 | 1.552 | 0.01441 | -0.001 | 107.683
13 | 1.577 | 0.01638 | -0.001 | 96.263
13.5 | 1.594 | 0.01927 | -0.002 | 82.702
14 | 1.605 | 0.02324 | -0.002 | 69.066
14.5 | 1.613 | 0.02803 | -0.002 | 57.537
15 | 1.619 | 0.03311 | -0.003 | 48.905
15.5 | 1.623 | 0.03828 | -0.003 | 42.409
16 | 1.624 | 0.04392 | -0.003 | 36.979
16.5 | 1.624 | 0.0494 | -0.003 | 32.868
17 | 1.62 | 0.05517 | -0.004 | 29.368
17.5 | 1.615 | 0.06108 | -0.004 | 26.435
18 | 1.606 | 0.06738 | -0.004 | 23.832
18.5 | 1.595 | 0.0737 | -0.004 | 21.637
19 | 1.58 | 0.08018 | -0.005 | 19.703
19.5 | 1.561 | 0.08691 | -0.005 | 17.956
20 | 1.539 | 0.09358 | -0.005 | 16.448

## 106. Re 10M Mach 0.00 (2)
BIGFOIL.COM POLAR EXPORT
NACA33114
NACA33114 |  |  |  | Cl Max: | 1.8035 | at alpha= | 18.5 | deg
XFOIL ncrit=9 |  |  |  | L/D Max: | 168.862 | at alpha= | 9.5 | deg
Re: | 10000000 |  |  | Cd Min: | 0.0526 | at alpha= | 20 | deg
Mach: | 0 |  |  | Cl=0 at alpha= | -1.6947 | deg
|  |  |  | @ Cl=0.1, Cd= | 0.0067413
|  |  |  | @ Cl=0.4, Cd= | 0.0061576
|  |  |  | @ Cl=0.6, Cd= | 0.005305
alpha (deg) | Cl | Cd | Cm | Cl/Cd
-20 | -1.7267 | 0.02246 | -0.0519 | -76.8789
-19.5 | -1.7026 | 0.02096 | -0.0488 | -81.2309
-19 | -1.6761 | 0.01968 | -0.0456 | -85.1677
-18.5 | -1.6475 | 0.01855 | -0.0423 | -88.814
-18 | -1.6172 | 0.01754 | -0.0389 | -92.2007
-17.5 | -1.585 | 0.01666 | -0.0355 | -95.1381
-17 | -1.5512 | 0.0159 | -0.0322 | -97.5597
-16.5 | -1.5181 | 0.01511 | -0.0285 | -100.4699
-16 | -1.4841 | 0.01452 | -0.0246 | -102.2107
-15.5 | -1.4566 | 0.01397 | -0.0193 | -104.2663
-15 | -1.4271 | 0.01339 | -0.0141 | -106.5795
-14.5 | -1.38 | 0.01268 | -0.0127 | -108.8328
-14 | -1.3245 | 0.01194 | -0.0129 | -110.9296
-13.5 | -1.2673 | 0.01131 | -0.0134 | -112.0513
-13 | -1.2095 | 0.01072 | -0.014 | -112.8265
-12.5 | -1.1608 | 0.01023 | -0.0125 | -113.4702
-11.5 | -1.0147 | 0.00921 | -0.0199 | -110.1737
-11 | -0.9354 | 0.0088 | -0.025 | -106.2955
-10.5 | -0.8966 | 0.00861 | -0.0211 | -104.1347
-10 | -0.8555 | 0.00843 | -0.0177 | -101.4828
-9.5 | -0.8123 | 0.0083 | -0.0148 | -97.8675
-9 | -0.7647 | 0.00812 | -0.0128 | -94.1749
-8.5 | -0.715 | 0.00794 | -0.0112 | -90.0504
-8 | -0.6649 | 0.0078 | -0.0097 | -85.2436
-7.5 | -0.6141 | 0.00762 | -0.0082 | -80.5906
-7 | -0.5637 | 0.00742 | -0.0068 | -75.9704
-6.5 | -0.5123 | 0.00731 | -0.0055 | -70.0821
-5.5 | -0.4078 | 0.00714 | -0.0032 | -57.1148
-5 | -0.3557 | 0.00704 | -0.0021 | -50.5256
-4.5 | -0.3024 | 0.00697 | -0.0012 | -43.3859
-4 | -0.2493 | 0.00694 | -0.0002 | -35.9222
-3.5 | -0.196 | 0.00689 | 0.0007 | -28.447
-3 | -0.142 | 0.00687 | 0.0014 | -20.6696
-2.5 | -0.088 | 0.00683 | 0.0022 | -12.8843
-2 | -0.0334 | 0.00681 | 0.0028 | -4.9046
-1.5 | 0.0213 | 0.00676 | 0.0034 | 3.1509
-1 | 0.0761 | 0.00675 | 0.0039 | 11.2741
-0.5 | 0.1313 | 0.00673 | 0.0044 | 19.5097
0 | 0.1865 | 0.0067 | 0.0048 | 27.8358
0.5 | 0.2413 | 0.00672 | 0.0053 | 35.9077
1 | 0.2967 | 0.0067 | 0.0057 | 44.2836
1.5 | 0.3516 | 0.0067 | 0.0062 | 52.4776
2 | 0.3966 | 0.00619 | 0.0085 | 64.0711
2.5 | 0.4428 | 0.00575 | 0.0106 | 77.0087
3 | 0.4912 | 0.00552 | 0.0123 | 88.9855
3.5 | 0.5388 | 0.00538 | 0.0142 | 100.1487
4 | 0.5895 | 0.00532 | 0.0155 | 110.8083
4.5 | 0.6385 | 0.00525 | 0.0171 | 121.619
5 | 0.6886 | 0.00534 | 0.0185 | 128.9513
5.5 | 0.7413 | 0.00544 | 0.0192 | 136.2684
6 | 0.794 | 0.00553 | 0.02 | 143.5805
6.5 | 0.8456 | 0.0057 | 0.0209 | 148.3509
7 | 0.8983 | 0.00585 | 0.0215 | 153.5556
7.5 | 0.9533 | 0.00601 | 0.0216 | 158.619
8 | 1.011 | 0.00628 | 0.021 | 160.9873
8.5 | 1.0757 | 0.0065 | 0.0187 | 165.4923
9 | 1.1358 | 0.00683 | 0.0174 | 166.2958
9.5 | 1.2023 | 0.00712 | 0.0147 | 168.8624
10 | 1.264 | 0.00751 | 0.0129 | 168.3089
10.5 | 1.3211 | 0.00788 | 0.012 | 167.6523
11 | 1.374 | 0.00832 | 0.0121 | 165.1442
11.5 | 1.4227 | 0.00884 | 0.0129 | 160.9389
12 | 1.4792 | 0.0094 | 0.0118 | 157.3617
12.5 | 1.5339 | 0.01005 | 0.011 | 152.6269
13 | 1.5871 | 0.01073 | 0.0103 | 147.9124
13.5 | 1.6386 | 0.01149 | 0.0099 | 142.611
14 | 1.6858 | 0.01258 | 0.0099 | 134.0064
14.5 | 1.7153 | 0.01344 | 0.0137 | 127.6265
15 | 1.7232 | 0.01431 | 0.0214 | 120.4193
15.5 | 1.739 | 0.01538 | 0.0269 | 113.0689
16 | 1.7551 | 0.01678 | 0.0314 | 104.5948
16.5 | 1.7703 | 0.01854 | 0.0351 | 95.4854
17 | 1.784 | 0.02067 | 0.0381 | 86.3087
17.5 | 1.7952 | 0.0233 | 0.0403 | 77.0472
18 | 1.801 | 0.02672 | 0.0417 | 67.4027
18.5 | 1.8035 | 0.03086 | 0.0422 | 58.4413
19 | 1.7907 | 0.03692 | 0.0418 | 48.5022
19.5 | 1.7755 | 0.04375 | 0.0403 | 40.5829
20 | 1.7472 | 0.0526 | 0.0376 | 33.2167

## 107. Re 10M Mach 0.10 (1)
BIGFOIL.COM POLAR EXPORT
NACA33114
NACA33114 |  |  |  | Cl Max: | 1.614 | at alpha= | 15.5 | deg
JavaFoil+Calcfoil stall+Eppler ext transition |  |  |  | L/D Max: | 145.284 | at alpha= | 9 | deg
Re: | 10000000 |  |  | Cd Min: | 0.00829 | at alpha= | 2.5 | deg
Mach: | 0.1 |  |  | Cl=0 at alpha= | -1.4919 | deg
|  |  |  | @ Cl=0.1, Cd= | 0.0098897
|  |  |  | @ Cl=0.4, Cd= | 0.0090395
|  |  |  | @ Cl=0.6, Cd= | 0.0084212
alpha (deg) | Cl | Cd | Cm | Cl/Cd
-15.5 | -0.794 | 0.10222 | 0.007 | -7.771
-15 | -0.799 | 0.09672 | 0.007 | -8.265
-14.5 | -0.802 | 0.09135 | 0.007 | -8.785
-14 | -0.803 | 0.08632 | 0.007 | -9.303
-13.5 | -0.801 | 0.08153 | 0.007 | -9.826
-13 | -0.797 | 0.07684 | 0.007 | -10.369
-12.5 | -0.79 | 0.0719 | 0.007 | -10.985
-12 | -0.78 | 0.06766 | 0.007 | -11.525
-11.5 | -0.768 | 0.0628 | 0.007 | -12.227
-11 | -0.755 | 0.0569 | 0.007 | -13.277
-10.5 | -0.891 | 0.01039 | 0.011 | -85.719
-10 | -0.864 | 0.00946 | 0.011 | -91.294
-9.5 | -0.833 | 0.00975 | 0.01 | -85.349
-9 | -0.797 | 0.00947 | 0.01 | -84.151
-8.5 | -0.758 | 0.00989 | 0.01 | -76.689
-8 | -0.716 | 0.00965 | 0.01 | -74.245
-7.5 | -0.672 | 0.0101 | 0.01 | -66.504
-7 | -0.624 | 0.00989 | 0.01 | -63.128
-6.5 | -0.575 | 0.00966 | 0.009 | -59.496
-6 | -0.523 | 0.00949 | 0.009 | -55.164
-5.5 | -0.47 | 0.00939 | 0.009 | -50.076
-5 | -0.415 | 0.00999 | 0.009 | -41.543
-4.5 | -0.359 | 0.01003 | 0.009 | -35.74
-4 | -0.301 | 0.00991 | 0.008 | -30.364
-3.5 | -0.242 | 0.00976 | 0.008 | -24.794
-3 | -0.183 | 0.00962 | 0.008 | -18.991
-2.5 | -0.122 | 0.0095 | 0.008 | -12.895
-2 | -0.062 | 0.00943 | 0.007 | -6.556
-1.5 | -0.001 | 0.01001 | 0.007 | -0.078
-1 | 0.061 | 0.00996 | 0.007 | 6.08
-0.5 | 0.122 | 0.00985 | 0.007 | 12.39
0 | 0.183 | 0.00979 | 0.006 | 18.717
0.5 | 0.244 | 0.00979 | 0.006 | 24.962
1 | 0.306 | 0.00973 | 0.006 | 31.395
1.5 | 0.367 | 0.00976 | 0.006 | 37.534
2 | 0.427 | 0.00845 | 0.005 | 50.585
2.5 | 0.488 | 0.00829 | 0.005 | 58.849
3 | 0.548 | 0.00837 | 0.005 | 65.557
3.5 | 0.609 | 0.00843 | 0.004 | 72.242
4 | 0.669 | 0.00846 | 0.004 | 79.066
4.5 | 0.728 | 0.00862 | 0.004 | 84.537
5 | 0.788 | 0.00871 | 0.004 | 90.51
5.5 | 0.847 | 0.00836 | 0.003 | 101.283
6 | 0.906 | 0.00881 | 0.003 | 102.77
6.5 | 0.964 | 0.00943 | 0.003 | 102.221
7 | 1.022 | 0.00898 | 0.002 | 113.746
7.5 | 1.079 | 0.00864 | 0.002 | 124.873
8 | 1.135 | 0.00885 | 0.002 | 128.284
8.5 | 1.191 | 0.00869 | 0.001 | 136.997
9 | 1.245 | 0.00857 | 0.001 | 145.284
9.5 | 1.298 | 0.00978 | 0.001 | 132.809
10 | 1.35 | 0.0102 | 0 | 132.279
10.5 | 1.399 | 0.01079 | 0 | 129.706
11 | 1.446 | 0.01143 | 0 | 126.498
11.5 | 1.487 | 0.01228 | 0 | 121.131
12 | 1.523 | 0.01333 | -0.001 | 114.282
12.5 | 1.553 | 0.01484 | -0.001 | 104.654
13 | 1.576 | 0.01702 | -0.001 | 92.613
13.5 | 1.592 | 0.02021 | -0.002 | 78.765
14 | 1.601 | 0.02451 | -0.002 | 65.299
14.5 | 1.606 | 0.02972 | -0.002 | 54.046
15 | 1.612 | 0.03491 | -0.003 | 46.173
15.5 | 1.614 | 0.04026 | -0.003 | 40.103
16 | 1.613 | 0.04611 | -0.003 | 34.986
16.5 | 1.611 | 0.05172 | -0.003 | 31.145
17 | 1.605 | 0.05781 | -0.004 | 27.76
17.5 | 1.597 | 0.06383 | -0.004 | 25.011
18 | 1.585 | 0.07018 | -0.004 | 22.587
18.5 | 1.571 | 0.07685 | -0.004 | 20.438
19 | 1.552 | 0.08353 | -0.005 | 18.584
19.5 | 1.529 | 0.09052 | -0.005 | 16.896
20 | 1.504 | 0.09762 | -0.005 | 15.405

## 108. Re 10M Mach 0.10 (2)
BIGFOIL.COM POLAR EXPORT
NACA33114
NACA33114 |  |  |  | Cl Max: | 1.7963 | at alpha= | 18 | deg
XFOIL ncrit=9 |  |  |  | L/D Max: | 168.996 | at alpha= | 9.5 | deg
Re: | 10000000 |  |  | Cd Min: | 0.05934 | at alpha= | 20 | deg
Mach: | 0.1 |  |  | Cl=0 at alpha= | -1.6969 | deg
|  |  |  | @ Cl=0.1, Cd= | 0.0067475
|  |  |  | @ Cl=0.4, Cd= | 0.006241
|  |  |  | @ Cl=0.6, Cd= | 0.0053217
alpha (deg) | Cl | Cd | Cm | Cl/Cd
-20 | -1.7247 | 0.02462 | -0.0584 | -70.0528
-19.5 | -1.7042 | 0.0227 | -0.0551 | -75.0749
-19 | -1.6799 | 0.02114 | -0.0516 | -79.4655
-18.5 | -1.6536 | 0.01974 | -0.048 | -83.769
-18 | -1.6245 | 0.01854 | -0.0443 | -87.6214
-17.5 | -1.5931 | 0.01751 | -0.0406 | -90.9823
-17 | -1.5599 | 0.01661 | -0.037 | -93.9133
-16.5 | -1.5267 | 0.01573 | -0.0331 | -97.0566
-16 | -1.4921 | 0.01502 | -0.0291 | -99.3409
-15.5 | -1.4606 | 0.01438 | -0.0243 | -101.5716
-15 | -1.4348 | 0.01385 | -0.0181 | -103.5957
-14.5 | -1.3915 | 0.01322 | -0.0154 | -105.2572
-14 | -1.3356 | 0.01237 | -0.0154 | -107.9709
-13.5 | -1.278 | 0.01165 | -0.0156 | -109.6996
-13 | -1.2195 | 0.011 | -0.016 | -110.8636
-12.5 | -1.1699 | 0.01045 | -0.0144 | -111.9522
-11.5 | -1.0246 | 0.00936 | -0.021 | -109.4658
-11 | -0.9405 | 0.0089 | -0.0267 | -105.6742
-10.5 | -0.901 | 0.00874 | -0.0227 | -103.0892
-10 | -0.8601 | 0.00854 | -0.0191 | -100.7143
-9.5 | -0.8169 | 0.00839 | -0.016 | -97.3659
-9 | -0.7692 | 0.00819 | -0.0138 | -93.9194
-8.5 | -0.7193 | 0.00799 | -0.0121 | -90.025
-8 | -0.6689 | 0.00784 | -0.0104 | -85.3189
-7.5 | -0.6174 | 0.00768 | -0.009 | -80.3906
-7 | -0.5668 | 0.00746 | -0.0074 | -75.9786
-6.5 | -0.5152 | 0.00734 | -0.0059 | -70.1907
-6 | -0.4627 | 0.00723 | -0.0047 | -63.9972
-5.5 | -0.4099 | 0.00716 | -0.0036 | -57.2486
-5 | -0.3575 | 0.00706 | -0.0024 | -50.6374
-4.5 | -0.304 | 0.00698 | -0.0014 | -43.553
-4 | -0.2504 | 0.00696 | -0.0004 | -35.977
-3.5 | -0.1969 | 0.00691 | 0.0005 | -28.4949
-3 | -0.1427 | 0.00688 | 0.0013 | -20.7413
-2.5 | -0.0883 | 0.00684 | 0.0021 | -12.9094
-2 | -0.0334 | 0.00682 | 0.0027 | -4.8974
-1.5 | 0.0217 | 0.00677 | 0.0033 | 3.2053
-1 | 0.0768 | 0.00676 | 0.0039 | 11.3609
-0.5 | 0.1324 | 0.00673 | 0.0044 | 19.6731
0 | 0.1879 | 0.00671 | 0.0049 | 28.003
0.5 | 0.243 | 0.00673 | 0.0054 | 36.107
1 | 0.2987 | 0.00671 | 0.0058 | 44.5156
1.5 | 0.3539 | 0.00671 | 0.0063 | 52.7422
2 | 0.4001 | 0.00624 | 0.0085 | 64.1186
3 | 0.4943 | 0.00553 | 0.0125 | 89.3852
3.5 | 0.5421 | 0.00539 | 0.0145 | 100.5751
4 | 0.5932 | 0.00533 | 0.0158 | 111.2946
4.5 | 0.6424 | 0.00527 | 0.0174 | 121.8975
5 | 0.6927 | 0.00536 | 0.0189 | 129.2351
5.5 | 0.7459 | 0.00545 | 0.0197 | 136.8624
6 | 0.7988 | 0.00556 | 0.0205 | 143.6691
6.5 | 0.8507 | 0.00573 | 0.0214 | 148.4642
7 | 0.9039 | 0.00588 | 0.0221 | 153.7245
7.5 | 0.9593 | 0.00605 | 0.0223 | 158.562
8 | 1.018 | 0.00632 | 0.0215 | 161.0759
8.5 | 1.0836 | 0.00654 | 0.0193 | 165.6881
9 | 1.1445 | 0.00689 | 0.018 | 166.1103
9.5 | 1.2117 | 0.00717 | 0.0153 | 168.9958
10 | 1.2737 | 0.00758 | 0.0136 | 168.0343
10.5 | 1.3311 | 0.00796 | 0.0129 | 167.2236
11 | 1.3843 | 0.00839 | 0.0131 | 164.994
11.5 | 1.4343 | 0.00893 | 0.0138 | 160.6159
12 | 1.4913 | 0.00952 | 0.0129 | 156.6492
12.5 | 1.5466 | 0.01017 | 0.0122 | 152.0747
13 | 1.6001 | 0.01089 | 0.0117 | 146.933
13.5 | 1.6522 | 0.01169 | 0.0114 | 141.3345
14 | 1.6979 | 0.01285 | 0.0118 | 132.1323
14.5 | 1.7159 | 0.01365 | 0.0181 | 125.707
15 | 1.7279 | 0.01465 | 0.0249 | 117.9454
15.5 | 1.7433 | 0.01586 | 0.0303 | 109.918
16 | 1.7593 | 0.01742 | 0.0347 | 100.9931
16.5 | 1.7726 | 0.01944 | 0.0383 | 91.1831
17 | 1.7834 | 0.02198 | 0.0411 | 81.1374
17.5 | 1.7926 | 0.02503 | 0.0429 | 71.6181
18 | 1.7963 | 0.02893 | 0.0439 | 62.0913
18.5 | 1.7919 | 0.03401 | 0.0439 | 52.6874
19 | 1.7731 | 0.04107 | 0.0427 | 43.1726
19.5 | 1.748 | 0.04942 | 0.0403 | 35.3703
20 | 1.7132 | 0.05934 | 0.0369 | 28.8709

## 109. Re 10M Mach 0.25 (1)
BIGFOIL.COM POLAR EXPORT
NACA33114
NACA33114 |  |  |  | Cl Max: | 1.568 | at alpha= | 13.5 | deg
JavaFoil+Calcfoil stall+Eppler ext transition |  |  |  | L/D Max: | 137.88 | at alpha= | 8 | deg
Re: | 10000000 |  |  | Cd Min: | 0.00801 | at alpha= | 2 | deg
Mach: | 0.25 |  |  | Cl=0 at alpha= | -1.4921 | deg
|  |  |  | @ Cl=0.1, Cd= | 0.01009
|  |  |  | @ Cl=0.4, Cd= | 0.0088395
|  |  |  | @ Cl=0.6, Cd= | 0.0086376
alpha (deg) | Cl | Cd | Cm | Cl/Cd
-14 | -0.648 | 0.09401 | 0.006 | -6.889
-13.5 | -0.668 | 0.08855 | 0.006 | -7.546
-13 | -0.684 | 0.08277 | 0.006 | -8.269
-12.5 | -0.696 | 0.07792 | 0.006 | -8.933
-12 | -0.703 | 0.07284 | 0.006 | -9.652
-11.5 | -0.705 | 0.06834 | 0.006 | -10.318
-11 | -0.702 | 0.06387 | 0.006 | -10.997
-10.5 | -0.695 | 0.05929 | 0.006 | -11.73
-10 | -0.684 | 0.05498 | 0.007 | -12.442
-9.5 | -0.671 | 0.04945 | 0.007 | -13.565
-9 | -0.787 | 0.00932 | 0.011 | -84.469
-8.5 | -0.754 | 0.00963 | 0.01 | -78.275
-8 | -0.717 | 0.01001 | 0.01 | -71.622
-7.5 | -0.676 | 0.00976 | 0.01 | -69.21
-7 | -0.631 | 0.00954 | 0.01 | -66.105
-6.5 | -0.583 | 0.00992 | 0.01 | -58.766
-6 | -0.532 | 0.00974 | 0.009 | -54.64
-5.5 | -0.479 | 0.00958 | 0.009 | -50.005
-5 | -0.424 | 0.00946 | 0.009 | -44.816
-4.5 | -0.367 | 0.01025 | 0.009 | -35.801
-4 | -0.308 | 0.01014 | 0.009 | -30.382
-3.5 | -0.248 | 0.00998 | 0.008 | -24.869
-3 | -0.187 | 0.00981 | 0.008 | -19.095
-2.5 | -0.126 | 0.00967 | 0.008 | -12.993
-2 | -0.063 | 0.00961 | 0.008 | -6.603
-1.5 | -0.001 | 0.00953 | 0.007 | -0.084
-1 | 0.062 | 0.01012 | 0.007 | 6.144
-0.5 | 0.125 | 0.01007 | 0.007 | 12.441
0 | 0.188 | 0.00997 | 0.007 | 18.881
0.5 | 0.251 | 0.00998 | 0.006 | 25.151
1 | 0.314 | 0.00997 | 0.006 | 31.465
1.5 | 0.376 | 0.00935 | 0.006 | 40.234
2 | 0.439 | 0.00801 | 0.005 | 54.785
2.5 | 0.501 | 0.00811 | 0.005 | 61.815
3 | 0.563 | 0.00856 | 0.005 | 65.792
3.5 | 0.625 | 0.00869 | 0.005 | 71.881
4 | 0.686 | 0.00872 | 0.004 | 78.742
4.5 | 0.747 | 0.00834 | 0.004 | 89.649
5 | 0.808 | 0.00846 | 0.004 | 95.548
5.5 | 0.869 | 0.00864 | 0.003 | 100.484
6 | 0.929 | 0.00862 | 0.003 | 107.692
6.5 | 0.988 | 0.00917 | 0.003 | 107.749
7 | 1.047 | 0.00888 | 0.002 | 117.791
7.5 | 1.104 | 0.00861 | 0.002 | 128.257
8 | 1.161 | 0.00842 | 0.002 | 137.88
8.5 | 1.217 | 0.00957 | 0.001 | 127.161
9 | 1.272 | 0.00993 | 0.001 | 128.063
9.5 | 1.324 | 0.0104 | 0.001 | 127.386
10 | 1.375 | 0.01094 | 0 | 125.728
10.5 | 1.422 | 0.01167 | 0 | 121.841
11 | 1.466 | 0.01258 | 0 | 116.478
11.5 | 1.502 | 0.01377 | -0.001 | 109.071
12 | 1.531 | 0.01551 | -0.001 | 98.7
12.5 | 1.551 | 0.01799 | -0.001 | 86.251
13 | 1.564 | 0.02169 | -0.001 | 72.1
13.5 | 1.568 | 0.02682 | -0.002 | 58.451
14 | 1.567 | 0.033 | -0.002 | 47.48
14.5 | 1.564 | 0.03947 | -0.002 | 39.63
15 | 1.559 | 0.04603 | -0.003 | 33.874
15.5 | 1.549 | 0.05278 | -0.003 | 29.344
16 | 1.534 | 0.05948 | -0.003 | 25.783
16.5 | 1.513 | 0.06643 | -0.003 | 22.78
17 | 1.488 | 0.07362 | -0.004 | 20.209
17.5 | 1.457 | 0.08113 | -0.004 | 17.961
18 | 1.421 | 0.08876 | -0.004 | 16.01
18.5 | 1.38 | 0.09678 | -0.004 | 14.256

## 110. Re 10M Mach 0.25 (2)
BIGFOIL.COM POLAR EXPORT
NACA33114
NACA33114 |  |  |  | Cl Max: | 1.7746 | at alpha= | 16.5 | deg
XFOIL ncrit=9 |  |  |  | L/D Max: | 168.493 | at alpha= | 9.5 | deg
Re: | 10000000 |  |  | Cd Min: | 0.20318 | at alpha= | -20 | deg
Mach: | 0.25 |  |  | Cl=0 at alpha= | -1.7098 | deg
|  |  |  | @ Cl=0.1, Cd= | 0.0067966
|  |  |  | @ Cl=0.4, Cd= | 0.006744
|  |  |  | @ Cl=0.6, Cd= | 0.0054253
alpha (deg) | Cl | Cd | Cm | Cl/Cd
-20 | -0.7073 | 0.20318 | 0.0337 | -3.4811
-19.5 | -0.6874 | 0.19833 | 0.0307 | -3.4659
-18.5 | -1.2026 | 0.07427 | -0.0587 | -16.1923
-18 | -1.3302 | 0.05369 | -0.0726 | -24.7756
-17.5 | -1.4202 | 0.04143 | -0.0741 | -34.2795
-17 | -1.4892 | 0.03189 | -0.0694 | -46.698
-16.5 | -1.5157 | 0.02504 | -0.0631 | -60.5312
-16 | -1.5028 | 0.02207 | -0.057 | -68.0924
-15.5 | -1.48 | 0.01991 | -0.051 | -74.3345
-15 | -1.4537 | 0.01805 | -0.0448 | -80.5374
-14.5 | -1.4263 | 0.01687 | -0.0378 | -84.5465
-14 | -1.3974 | 0.01566 | -0.0308 | -89.2337
-13.5 | -1.3356 | 0.01449 | -0.0298 | -92.1739
-13 | -1.2733 | 0.01338 | -0.0289 | -95.1644
-12.5 | -1.2158 | 0.01231 | -0.0272 | -98.7652
-12 | -1.1598 | 0.01133 | -0.0251 | -102.3654
-11.5 | -1.0787 | 0.01047 | -0.0281 | -103.0277
-11 | -0.9661 | 0.0096 | -0.0378 | -100.6354
-10.5 | -0.9284 | 0.00937 | -0.0321 | -99.0822
-10 | -0.8859 | 0.00919 | -0.0275 | -96.3983
-9.5 | -0.8405 | 0.00901 | -0.0236 | -93.2852
-9 | -0.7925 | 0.00865 | -0.0203 | -91.6185
-8.5 | -0.7421 | 0.00834 | -0.0175 | -88.9808
-8 | -0.6902 | 0.00811 | -0.015 | -85.1048
-7.5 | -0.6373 | 0.00791 | -0.0129 | -80.5689
-7 | -0.5836 | 0.00772 | -0.0109 | -75.5959
-6.5 | -0.5309 | 0.00754 | -0.0089 | -70.4111
-6 | -0.4768 | 0.00737 | -0.0071 | -64.6947
-5.5 | -0.4222 | 0.00726 | -0.0056 | -58.1543
-5 | -0.3674 | 0.00719 | -0.0041 | -51.0987
-4.5 | -0.3128 | 0.00709 | -0.0027 | -44.1185
-4 | -0.2573 | 0.00703 | -0.0014 | -36.6003
-3.5 | -0.2019 | 0.007 | -0.0003 | -28.8429
-3 | -0.1459 | 0.00694 | 0.0008 | -21.0231
-2.5 | -0.0895 | 0.0069 | 0.0017 | -12.971
-2 | -0.0332 | 0.00687 | 0.0026 | -4.8326
-1.5 | 0.024 | 0.00682 | 0.0033 | 3.5191
-1 | 0.0808 | 0.00681 | 0.004 | 11.8649
-0.5 | 0.1382 | 0.00677 | 0.0046 | 20.4136
0 | 0.1951 | 0.00677 | 0.0052 | 28.8183
0.5 | 0.2524 | 0.00676 | 0.0058 | 37.3373
1 | 0.3098 | 0.00676 | 0.0063 | 45.8284
1.5 | 0.3665 | 0.00678 | 0.007 | 54.056
2 | 0.4224 | 0.00672 | 0.0078 | 62.8571
2.5 | 0.4619 | 0.00585 | 0.0117 | 78.9573
3 | 0.5109 | 0.00563 | 0.0139 | 90.746
3.5 | 0.5608 | 0.00547 | 0.0159 | 102.5229
4 | 0.6134 | 0.00541 | 0.0174 | 113.3826
4.5 | 0.6638 | 0.0054 | 0.0195 | 122.9259
5 | 0.7158 | 0.00546 | 0.0212 | 131.0989
5.5 | 0.771 | 0.00555 | 0.0222 | 138.9189
6 | 0.825 | 0.00571 | 0.0234 | 144.4834
6.5 | 0.8792 | 0.00588 | 0.0247 | 149.5238
7 | 0.935 | 0.00602 | 0.0256 | 155.3156
7.5 | 0.9925 | 0.00627 | 0.026 | 158.2935
8 | 1.0585 | 0.00651 | 0.0247 | 162.596
8.5 | 1.128 | 0.00681 | 0.0226 | 165.6388
9 | 1.1939 | 0.00716 | 0.0213 | 166.7458
9.5 | 1.2637 | 0.0075 | 0.0192 | 168.4933
10 | 1.3286 | 0.00793 | 0.0181 | 167.541
10.5 | 1.3869 | 0.00843 | 0.0183 | 164.5196
11 | 1.4377 | 0.00886 | 0.0203 | 162.2686
11.5 | 1.4994 | 0.00947 | 0.0197 | 158.3316
12 | 1.5594 | 0.01015 | 0.0194 | 153.6355
12.5 | 1.6173 | 0.01097 | 0.0194 | 147.4294
13 | 1.6709 | 0.01196 | 0.0201 | 139.7074
13.5 | 1.7175 | 0.01302 | 0.0218 | 131.9124
14 | 1.729 | 0.01405 | 0.0298 | 123.0605
14.5 | 1.7408 | 0.01544 | 0.0368 | 112.7461
15 | 1.7505 | 0.01731 | 0.0428 | 101.1265
15.5 | 1.7632 | 0.0196 | 0.047 | 89.9592
16 | 1.7728 | 0.02257 | 0.0501 | 78.5467
16.5 | 1.7746 | 0.02666 | 0.052 | 66.5641
17 | 1.7668 | 0.03218 | 0.0525 | 54.9037
17.5 | 1.7478 | 0.03936 | 0.0514 | 44.4055
18 | 1.7191 | 0.04806 | 0.049 | 35.7699
18.5 | 1.6698 | 0.05949 | 0.0449 | 28.0686
19 | 1.5977 | 0.07414 | 0.0389 | 21.5498
19.5 | 1.524 | 0.08963 | 0.0319 | 17.0032
20 | 1.4503 | 0.10576 | 0.024 | 13.7131

## 111. Re 10M Mach 0.50 (1)
BIGFOIL.COM POLAR EXPORT
NACA33114
NACA33114 |  |  |  | Cl Max: | 1.407 | at alpha= | 10.5 | deg
JavaFoil+Calcfoil stall+Eppler ext transition |  |  |  | L/D Max: | 117.306 | at alpha= | 5.5 | deg
Re: | 10000000 |  |  | Cd Min: | 0.00809 | at alpha= | 3 | deg
Mach: | 0.5 |  |  | Cl=0 at alpha= | -1.4929 | deg
|  |  |  | @ Cl=0.1, Cd= | 0.0096394
|  |  |  | @ Cl=0.4, Cd= | 0.0096673
|  |  |  | @ Cl=0.6, Cd= | 0.0082144
alpha (deg) | Cl | Cd | Cm | Cl/Cd
-20 | -1.003 | 0.14291 | 0.008 | -7.021
-19.5 | -0.981 | 0.13098 | 0.009 | -7.492
-19 | -1.044 | 0.05637 | 0.012 | -18.515
-18.5 | -0.922 | 0.13111 | 0.008 | -7.034
-18 | -0.897 | 0.1224 | 0.008 | -7.331
-17.5 | -0.874 | 0.11256 | 0.008 | -7.765
-17 | -0.995 | 0.02181 | 0.013 | -45.611
-16.5 | -0.817 | 0.11161 | 0.008 | -7.318
-16 | -0.792 | 0.10229 | 0.008 | -7.746
-15.5 | -0.769 | 0.0934 | 0.008 | -8.234
-15 | -0.737 | 0.0987 | 0.007 | -7.468
-14.5 | -0.711 | 0.09221 | 0.007 | -7.71
-14 | -0.686 | 0.0844 | 0.008 | -8.133
-13.5 | -0.657 | 0.08683 | 0.007 | -7.562
-13 | -0.63 | 0.08233 | 0.007 | -7.647
-12.5 | -0.604 | 0.07511 | 0.007 | -8.047
-12 | -0.576 | 0.07437 | 0.007 | -7.75
-11.5 | -0.549 | 0.07108 | 0.007 | -7.721
-11 | -0.523 | 0.06522 | 0.007 | -8.019
-10.5 | -0.495 | 0.06546 | 0.007 | -7.557
-10 | -0.468 | 0.06119 | 0.006 | -7.641
-9.5 | -0.442 | 0.05572 | 0.007 | -7.926
-9 | -0.413 | 0.05613 | 0.006 | -7.359
-8.5 | -0.386 | 0.0519 | 0.006 | -7.442
-8 | -0.358 | 0.05122 | 0.006 | -6.996
-7.5 | -0.331 | 0.05024 | 0.006 | -6.581
-7 | -0.303 | 0.04879 | 0.005 | -6.211
-6.5 | -0.424 | 0.04251 | 0.006 | -9.979
-6 | -0.429 | 0.03799 | 0.006 | -11.296
-5.5 | -0.496 | 0.00972 | 0.01 | -51.042
-5 | -0.451 | 0.00956 | 0.01 | -47.153
-4.5 | -0.397 | 0.0095 | 0.01 | -41.757
-4 | -0.336 | 0.00992 | 0.01 | -33.929
-3.5 | -0.273 | 0.00964 | 0.009 | -28.306
-3 | -0.207 | 0.00951 | 0.009 | -21.781
-2.5 | -0.139 | 0.00929 | 0.009 | -15.006
-2 | -0.071 | 0.00981 | 0.008 | -7.195
-1.5 | -0.001 | 0.00972 | 0.008 | -0.092
-1 | 0.069 | 0.00967 | 0.008 | 7.174
-0.5 | 0.14 | 0.0096 | 0.008 | 14.565
0 | 0.21 | 0.00963 | 0.007 | 21.801
0.5 | 0.28 | 0.00968 | 0.007 | 28.94
1 | 0.35 | 0.00966 | 0.007 | 36.198
1.5 | 0.419 | 0.00967 | 0.006 | 43.355
2 | 0.489 | 0.00832 | 0.006 | 58.741
2.5 | 0.557 | 0.00842 | 0.006 | 66.222
3 | 0.626 | 0.00809 | 0.005 | 77.327
3.5 | 0.694 | 0.00826 | 0.005 | 83.982
4 | 0.761 | 0.00848 | 0.005 | 89.802
4.5 | 0.828 | 0.00851 | 0.004 | 97.314
5 | 0.894 | 0.00831 | 0.004 | 107.622
5.5 | 0.959 | 0.00817 | 0.004 | 117.306
6 | 1.022 | 0.00942 | 0.003 | 108.582
6.5 | 1.084 | 0.01007 | 0.003 | 107.629
7 | 1.144 | 0.01077 | 0.003 | 106.222
7.5 | 1.201 | 0.01129 | 0.002 | 106.407
8 | 1.254 | 0.01197 | 0.002 | 104.748
8.5 | 1.303 | 0.01289 | 0.002 | 101.035
9 | 1.344 | 0.01433 | 0.001 | 93.795
9.5 | 1.376 | 0.01645 | 0.001 | 83.65
10 | 1.399 | 0.01966 | 0.001 | 71.124
10.5 | 1.407 | 0.02484 | 0 | 56.652
11 | 1.401 | 0.03217 | 0 | 43.551
11.5 | 1.368 | 0.04265 | 0 | 32.075
12 | 1.292 | 0.05784 | -0.001 | 22.342
12.5 | 1.07 | 0.07967 | -0.001 | 13.424
13 | 0.843 | 0.09008 | -0.001 | 9.359
13.5 | 0.872 | 0.09026 | -0.002 | 9.66
14 | 0.9 | 0.0911 | -0.002 | 9.882
14.5 | 0.922 | 0.10541 | -0.002 | 8.744
15 | 0.941 | 0.12823 | -0.002 | 7.335
15.5 | 0.965 | 0.14235 | -0.003 | 6.779

## 112. Re 10M Mach 0.50 (2)
BIGFOIL.COM POLAR EXPORT
NACA33114
NACA33114 |  |  |  | Cl Max: | 1.8914 | at alpha= | 13.5 | deg
XFOIL ncrit=9 |  |  |  | L/D Max: | 163.439 | at alpha= | 8.5 | deg
Re: | 10000000 |  |  | Cd Min: | 0.24207 | at alpha= | -20 | deg
Mach: | 0.5 |  |  | Cl=0 at alpha= | -1.7739 | deg
|  |  |  | @ Cl=0.1, Cd= | 0.0070201
|  |  |  | @ Cl=0.4, Cd= | 0.0070322
|  |  |  | @ Cl=0.6, Cd= | 0.0059874
alpha (deg) | Cl | Cd | Cm | Cl/Cd
-20 | -0.6997 | 0.24207 | 0.0489 | -2.8905
-19.5 | -0.6777 | 0.23493 | 0.0447 | -2.8847
-19 | -0.6592 | 0.22612 | 0.04 | -2.9153
-18.5 | -0.6414 | 0.21731 | 0.0353 | -2.9515
-18 | -0.6204 | 0.21014 | 0.0313 | -2.9523
-17.5 | -0.5994 | 0.203 | 0.0274 | -2.9527
-17 | -0.5799 | 0.19528 | 0.0233 | -2.9696
-16.5 | -0.5627 | 0.18689 | 0.0192 | -3.0109
-16 | -0.5481 | 0.17799 | 0.0149 | -3.0794
-15.5 | -0.5352 | 0.16909 | 0.0105 | -3.1652
-15 | -0.5151 | 0.16235 | 0.0073 | -3.1728
-14.5 | -0.5023 | 0.15383 | 0.0034 | -3.2653
-14 | -0.4935 | 0.14475 | -0.0007 | -3.4093
-13.5 | -0.4701 | 0.13242 | -0.012 | -3.5501
-13 | -0.4442 | 0.1209 | -0.0232 | -3.6741
-12.5 | -0.3635 | 0.1046 | -0.0527 | -3.4751
-11.5 | -0.3867 | 0.08114 | -0.0687 | -4.7658
-11 | -0.3954 | 0.07106 | -0.0752 | -5.5643
-10.5 | -0.41 | 0.05896 | -0.0858 | -6.9539
-10 | -0.4392 | 0.05031 | -0.0908 | -8.7299
-9.5 | -0.4798 | 0.04394 | -0.0888 | -10.9194
-9 | -0.522 | 0.03919 | -0.0804 | -13.3197
-8.5 | -0.5557 | 0.03566 | -0.068 | -15.5833
-8 | -0.5816 | 0.03037 | -0.057 | -19.1505
-7.5 | -0.6115 | 0.02329 | -0.0446 | -26.2559
-7 | -0.626 | 0.0129 | -0.035 | -48.5271
-6.5 | -0.5787 | 0.00948 | -0.0298 | -61.0443
-6 | -0.5261 | 0.00861 | -0.0237 | -61.1034
-5.5 | -0.4696 | 0.00813 | -0.0185 | -57.7614
-4.5 | -0.3477 | 0.00765 | -0.0107 | -45.451
-4 | -0.2848 | 0.00751 | -0.0077 | -37.9228
-3.5 | -0.2224 | 0.00738 | -0.0049 | -30.1355
-3 | -0.158 | 0.00728 | -0.0027 | -21.7033
-2.5 | -0.0939 | 0.00718 | -0.0007 | -13.078
-2 | -0.0293 | 0.00713 | 0.0011 | -4.1094
-1.5 | 0.0355 | 0.00705 | 0.0026 | 5.0355
-1 | 0.1003 | 0.00702 | 0.0041 | 14.2877
-0.5 | 0.1652 | 0.00701 | 0.0054 | 23.5663
0 | 0.2305 | 0.00698 | 0.0067 | 33.0229
0.5 | 0.2951 | 0.00701 | 0.008 | 42.097
1 | 0.3604 | 0.00702 | 0.0092 | 51.339
1.5 | 0.4256 | 0.00704 | 0.0104 | 60.4545
2 | 0.4898 | 0.0071 | 0.0119 | 68.9859
2.5 | 0.5353 | 0.00633 | 0.0168 | 84.5656
3 | 0.5886 | 0.00601 | 0.0205 | 97.9368
3.5 | 0.6441 | 0.0059 | 0.0239 | 109.1695
4 | 0.7024 | 0.00587 | 0.0269 | 119.6593
4.5 | 0.761 | 0.00588 | 0.0301 | 129.4218
5 | 0.8173 | 0.00598 | 0.0339 | 136.6722
5.5 | 0.8793 | 0.00615 | 0.0367 | 142.9756
6 | 0.9413 | 0.00632 | 0.0398 | 148.9399
6.5 | 1.0016 | 0.00658 | 0.0433 | 152.2188
7 | 1.075 | 0.00685 | 0.0445 | 156.9343
7.5 | 1.1638 | 0.00727 | 0.043 | 160.0825
8 | 1.2611 | 0.00775 | 0.0404 | 162.7226
8.5 | 1.3402 | 0.0082 | 0.0416 | 163.439
9 | 1.4259 | 0.00881 | 0.0419 | 161.8502
9.5 | 1.501 | 0.00937 | 0.0446 | 160.1921
10 | 1.5653 | 0.01006 | 0.0492 | 155.5964
10.5 | 1.645 | 0.0108 | 0.0516 | 152.3148
11 | 1.7214 | 0.01173 | 0.0545 | 146.7519
11.5 | 1.7919 | 0.01297 | 0.058 | 138.1573
12.5 | 1.8707 | 0.01638 | 0.0718 | 114.2063
13 | 1.8873 | 0.01931 | 0.0785 | 97.7369
13.5 | 1.8914 | 0.02358 | 0.0834 | 80.212
14 | 1.871 | 0.03018 | 0.0852 | 61.9947
15.5 | 1.6138 | 0.06788 | 0.0696 | 23.7743
16 | 1.4811 | 0.08582 | 0.0582 | 17.2582
16.5 | 1.37 | 0.10339 | 0.0464 | 13.2508
17 | 1.303 | 0.11778 | 0.0371 | 11.063
17.5 | 1.2592 | 0.13044 | 0.029 | 9.6535
18 | 1.223 | 0.14281 | 0.0208 | 8.5638
19.5 | 1.1729 | 0.17517 | -0.0008 | 6.6958
20 | 1.164 | 0.18563 | -0.008 | 6.2705

## 113. Re 12M Mach 0.00 (1)
BIGFOIL.COM POLAR EXPORT
NACA33114
NACA33114 |  |  |  | Cl Max: | 1.628 | at alpha= | 16 | deg
JavaFoil+Calcfoil stall+Eppler ext transition |  |  |  | L/D Max: | 147.648 | at alpha= | 9 | deg
Re: | 12000000 |  |  | Cd Min: | 0.00834 | at alpha= | 4 | deg
Mach: | 0 |  |  | Cl=0 at alpha= | -1.4918 | deg
|  |  |  | @ Cl=0.1, Cd= | 0.0096044
|  |  |  | @ Cl=0.4, Cd= | 0.008825
|  |  |  | @ Cl=0.6, Cd= | 0.008926
alpha (deg) | Cl | Cd | Cm | Cl/Cd
-16.5 | -0.811 | 0.11072 | 0.007 | -7.328
-16 | -0.817 | 0.10502 | 0.007 | -7.781
-15.5 | -0.821 | 0.09977 | 0.007 | -8.232
-15 | -0.823 | 0.09468 | 0.007 | -8.697
-14.5 | -0.824 | 0.0892 | 0.007 | -9.237
-14 | -0.822 | 0.08453 | 0.007 | -9.722
-13.5 | -0.817 | 0.07985 | 0.007 | -10.237
-13 | -0.811 | 0.07514 | 0.007 | -10.79
-12.5 | -0.802 | 0.07008 | 0.007 | -11.447
-12 | -0.791 | 0.06553 | 0.007 | -12.067
-11.5 | -0.94 | 0.01103 | 0.011 | -85.164
-11 | -0.921 | 0.01048 | 0.011 | -87.846
-10.5 | -0.896 | 0.00944 | 0.011 | -94.93
-10 | -0.867 | 0.00976 | 0.01 | -88.84
-9.5 | -0.834 | 0.00945 | 0.01 | -88.327
-9 | -0.798 | 0.00984 | 0.01 | -81.12
-8.5 | -0.758 | 0.00961 | 0.01 | -78.87
-8 | -0.716 | 0.00939 | 0.01 | -76.202
-7.5 | -0.67 | 0.00984 | 0.01 | -68.132
-7 | -0.623 | 0.0096 | 0.009 | -64.874
-6.5 | -0.573 | 0.00946 | 0.009 | -60.628
-6 | -0.522 | 0.00926 | 0.009 | -56.328
-5.5 | -0.468 | 0.0099 | 0.009 | -47.288
-5 | -0.413 | 0.00992 | 0.009 | -41.681
-4.5 | -0.357 | 0.00974 | 0.008 | -36.66
-4 | -0.299 | 0.0096 | 0.008 | -31.201
-3.5 | -0.241 | 0.00943 | 0.008 | -25.56
-3 | -0.182 | 0.00933 | 0.008 | -19.476
-2.5 | -0.122 | 0.00923 | 0.008 | -13.207
-2 | -0.062 | 0.0098 | 0.007 | -6.281
-1.5 | -0.001 | 0.00971 | 0.007 | -0.08
-1 | 0.06 | 0.00967 | 0.007 | 6.23
-0.5 | 0.121 | 0.00957 | 0.007 | 12.688
0 | 0.182 | 0.00953 | 0.006 | 19.14
0.5 | 0.243 | 0.00947 | 0.006 | 25.678
1 | 0.304 | 0.00945 | 0.006 | 32.18
1.5 | 0.365 | 0.00949 | 0.006 | 38.419
2 | 0.425 | 0.00835 | 0.005 | 50.95
2.5 | 0.486 | 0.00871 | 0.005 | 55.757
3 | 0.546 | 0.0088 | 0.005 | 61.998
3.5 | 0.606 | 0.00894 | 0.004 | 67.733
4 | 0.666 | 0.00834 | 0.004 | 79.792
4.5 | 0.725 | 0.00848 | 0.004 | 85.459
5 | 0.784 | 0.00857 | 0.004 | 91.467
5.5 | 0.843 | 0.00876 | 0.003 | 96.288
6 | 0.902 | 0.00867 | 0.003 | 104.04
6.5 | 0.96 | 0.0093 | 0.003 | 103.188
7 | 1.017 | 0.00936 | 0.002 | 108.663
7.5 | 1.074 | 0.00897 | 0.002 | 119.789
8 | 1.13 | 0.0087 | 0.002 | 129.962
8.5 | 1.186 | 0.00851 | 0.001 | 139.328
9 | 1.24 | 0.0084 | 0.001 | 147.648
9.5 | 1.294 | 0.00957 | 0.001 | 135.124
10 | 1.345 | 0.00998 | 0 | 134.789
10.5 | 1.395 | 0.01052 | 0 | 132.575
11 | 1.442 | 0.01117 | 0 | 129.077
11.5 | 1.484 | 0.01193 | 0 | 124.4
12 | 1.521 | 0.01292 | -0.001 | 117.709
12.5 | 1.552 | 0.01434 | -0.001 | 108.262
13 | 1.576 | 0.0164 | -0.001 | 96.107
13.5 | 1.593 | 0.01935 | -0.002 | 82.358
14 | 1.605 | 0.02316 | -0.002 | 69.298
14.5 | 1.614 | 0.02755 | -0.002 | 58.601
15 | 1.622 | 0.03223 | -0.003 | 50.326
15.5 | 1.627 | 0.03714 | -0.003 | 43.793
16 | 1.628 | 0.04238 | -0.003 | 38.421
16.5 | 1.628 | 0.0477 | -0.003 | 34.124
17 | 1.624 | 0.05332 | -0.004 | 30.464
17.5 | 1.619 | 0.05906 | -0.004 | 27.404
18 | 1.61 | 0.06518 | -0.004 | 24.697
18.5 | 1.598 | 0.07146 | -0.004 | 22.367
19 | 1.583 | 0.0779 | -0.005 | 20.326
19.5 | 1.564 | 0.08442 | -0.005 | 18.527
20 | 1.543 | 0.09108 | -0.005 | 16.935

## 114. Re 12M Mach 0.00 (2)
BIGFOIL.COM POLAR EXPORT
NACA33114
NACA33114 |  |  |  | Cl Max: | 1.82 | at alpha= | 18.5 | deg
XFOIL ncrit=9 |  |  |  | L/D Max: | 173.471 | at alpha= | 10 | deg
Re: | 12000000 |  |  | Cd Min: | 0.04898 | at alpha= | 20 | deg
Mach: | 0 |  |  | Cl=0 at alpha= | -1.6869 | deg
|  |  |  | @ Cl=0.1, Cd= | 0.006558
|  |  |  | @ Cl=0.4, Cd= | 0.0065045
|  |  |  | @ Cl=0.6, Cd= | 0.0052466
alpha (deg) | Cl | Cd | Cm | Cl/Cd
-20 | -1.7457 | 0.02131 | -0.0502 | -81.9193
-19.5 | -1.7218 | 0.01983 | -0.0469 | -86.828
-19 | -1.6938 | 0.01867 | -0.0436 | -90.7231
-18.5 | -1.6651 | 0.01756 | -0.0402 | -94.8235
-18 | -1.6339 | 0.01663 | -0.0368 | -98.2502
-17.5 | -1.6011 | 0.01581 | -0.0334 | -101.2713
-17 | -1.5669 | 0.01509 | -0.0299 | -103.837
-16.5 | -1.5332 | 0.01439 | -0.0262 | -106.5462
-16 | -1.5009 | 0.01383 | -0.0219 | -108.5249
-15.5 | -1.4759 | 0.01333 | -0.0159 | -110.7202
-15 | -1.4319 | 0.01277 | -0.0137 | -112.13
-14.5 | -1.3757 | 0.01217 | -0.014 | -113.0403
-14 | -1.3199 | 0.0115 | -0.0142 | -114.7739
-13.5 | -1.263 | 0.01088 | -0.0146 | -116.0846
-13 | -1.2144 | 0.01033 | -0.0132 | -117.5605
-12.5 | -1.1563 | 0.00978 | -0.0137 | -118.2311
-12 | -1.0785 | 0.00923 | -0.0185 | -116.8472
-11.5 | -0.9886 | 0.00874 | -0.0259 | -113.1121
-11 | -0.951 | 0.00862 | -0.0218 | -110.3248
-10.5 | -0.9073 | 0.00845 | -0.019 | -107.3728
-10 | -0.864 | 0.00834 | -0.0161 | -103.5971
-9.5 | -0.819 | 0.00816 | -0.0135 | -100.3676
-9 | -0.7704 | 0.00792 | -0.0117 | -97.2727
-8.5 | -0.7207 | 0.00774 | -0.0101 | -93.1137
-8 | -0.6699 | 0.00758 | -0.0087 | -88.3773
-7.5 | -0.6185 | 0.00744 | -0.0074 | -83.1317
-7 | -0.5676 | 0.00729 | -0.006 | -77.8601
-6.5 | -0.516 | 0.00715 | -0.0048 | -72.1678
-6 | -0.4635 | 0.00703 | -0.0037 | -65.9317
-5.5 | -0.4108 | 0.00697 | -0.0027 | -58.9383
-5 | -0.3582 | 0.00689 | -0.0016 | -51.9884
-4.5 | -0.305 | 0.00681 | -0.0007 | -44.7871
-4 | -0.2515 | 0.00679 | 0.0002 | -37.0398
-3.5 | -0.1977 | 0.00673 | 0.001 | -29.3759
-3 | -0.1435 | 0.00669 | 0.0017 | -21.4499
-2.5 | -0.0891 | 0.00666 | 0.0024 | -13.3784
-2 | -0.0345 | 0.00663 | 0.003 | -5.2036
-1.5 | 0.0206 | 0.00659 | 0.0035 | 3.1259
-1 | 0.0756 | 0.00658 | 0.004 | 11.4894
-0.5 | 0.131 | 0.00653 | 0.0044 | 20.0613
0 | 0.186 | 0.00654 | 0.0049 | 28.4404
0.5 | 0.2414 | 0.00652 | 0.0053 | 37.0245
1 | 0.2968 | 0.00652 | 0.0057 | 45.5215
1.5 | 0.3516 | 0.00654 | 0.0062 | 53.7615
2 | 0.4062 | 0.0065 | 0.0067 | 62.4923
2.5 | 0.4466 | 0.00572 | 0.0099 | 78.0769
3 | 0.4947 | 0.00551 | 0.0116 | 89.7822
3.5 | 0.5439 | 0.00535 | 0.0132 | 101.6636
4 | 0.5944 | 0.00525 | 0.0145 | 113.219
4.5 | 0.6433 | 0.00522 | 0.0161 | 123.2375
5 | 0.6932 | 0.00523 | 0.0175 | 132.543
5.5 | 0.7462 | 0.0053 | 0.0182 | 140.7925
6 | 0.7982 | 0.00544 | 0.0191 | 146.7279
6.5 | 0.8499 | 0.00558 | 0.02 | 152.3118
7 | 0.9024 | 0.00569 | 0.0207 | 158.594
7.5 | 0.9535 | 0.00589 | 0.0216 | 161.8846
8 | 1.0078 | 0.00606 | 0.0218 | 166.3036
9 | 1.1287 | 0.0066 | 0.0191 | 171.0152
9.5 | 1.1948 | 0.00689 | 0.0165 | 173.4107
10 | 1.2594 | 0.00726 | 0.014 | 173.4711
10.5 | 1.3189 | 0.00772 | 0.0126 | 170.842
11 | 1.373 | 0.00812 | 0.0124 | 169.0887
11.5 | 1.4186 | 0.00857 | 0.0139 | 165.5309
12 | 1.4752 | 0.00911 | 0.0129 | 161.9319
12.5 | 1.5289 | 0.00982 | 0.0122 | 155.6925
13 | 1.5819 | 0.0105 | 0.0116 | 150.6571
13.5 | 1.6325 | 0.01131 | 0.0114 | 144.3413
14 | 1.6804 | 0.01232 | 0.0113 | 136.3961
14.5 | 1.7226 | 0.0133 | 0.0123 | 129.5188
15 | 1.7313 | 0.01409 | 0.0201 | 122.8744
15.5 | 1.7472 | 0.01508 | 0.0257 | 115.8621
16 | 1.7622 | 0.01643 | 0.0306 | 107.255
16.5 | 1.7796 | 0.01801 | 0.0343 | 98.8118
17 | 1.7957 | 0.01992 | 0.0372 | 90.1456
17.5 | 1.8073 | 0.02241 | 0.0396 | 80.647
18 | 1.8148 | 0.02559 | 0.0413 | 70.9183
18.5 | 1.82 | 0.02936 | 0.042 | 61.9891
19 | 1.8075 | 0.0352 | 0.0419 | 51.3494
19.5 | 1.7984 | 0.04125 | 0.0408 | 43.5976
20 | 1.7779 | 0.04898 | 0.0387 | 36.2985

## 115. Re 12M Mach 0.10 (1)
BIGFOIL.COM POLAR EXPORT
NACA33114
NACA33114 |  |  |  | Cl Max: | 1.618 | at alpha= | 15.5 | deg
JavaFoil+Calcfoil stall+Eppler ext transition |  |  |  | L/D Max: | 146.734 | at alpha= | 9 | deg
Re: | 12000000 |  |  | Cd Min: | 0.00834 | at alpha= | 2 | deg
Mach: | 0.1 |  |  | Cl=0 at alpha= | -1.4919 | deg
|  |  |  | @ Cl=0.1, Cd= | 0.0096216
|  |  |  | @ Cl=0.4, Cd= | 0.0088755
|  |  |  | @ Cl=0.6, Cd= | 0.0084397
alpha (deg) | Cl | Cd | Cm | Cl/Cd
-16 | -0.787 | 0.10693 | 0.007 | -7.365
-15.5 | -0.795 | 0.10132 | 0.007 | -7.842
-15 | -0.8 | 0.09587 | 0.007 | -8.343
-14.5 | -0.803 | 0.09067 | 0.007 | -8.855
-14 | -0.804 | 0.08553 | 0.007 | -9.396
-13.5 | -0.802 | 0.08087 | 0.007 | -9.913
-13 | -0.797 | 0.07613 | 0.007 | -10.473
-12.5 | -0.791 | 0.07112 | 0.007 | -11.118
-12 | -0.781 | 0.06697 | 0.007 | -11.656
-11.5 | -0.77 | 0.06151 | 0.007 | -12.513
-11 | -0.914 | 0.01064 | 0.011 | -85.841
-10.5 | -0.891 | 0.00903 | 0.011 | -98.73
-10 | -0.864 | 0.00924 | 0.011 | -93.535
-9.5 | -0.833 | 0.00953 | 0.01 | -87.378
-9 | -0.797 | 0.00994 | 0.01 | -80.183
-8.5 | -0.758 | 0.00965 | 0.01 | -78.585
-8 | -0.716 | 0.00947 | 0.01 | -75.68
-7.5 | -0.672 | 0.00994 | 0.01 | -67.603
-7 | -0.624 | 0.00967 | 0.01 | -64.608
-6.5 | -0.575 | 0.00946 | 0.009 | -60.793
-6 | -0.523 | 0.00935 | 0.009 | -55.983
-5.5 | -0.47 | 0.00996 | 0.009 | -47.196
-5 | -0.415 | 0.01002 | 0.009 | -41.426
-4.5 | -0.359 | 0.00983 | 0.009 | -36.462
-4 | -0.301 | 0.00959 | 0.008 | -31.352
-3.5 | -0.242 | 0.00947 | 0.008 | -25.576
-3 | -0.183 | 0.00941 | 0.008 | -19.399
-2.5 | -0.122 | 0.00928 | 0.008 | -13.205
-2 | -0.062 | 0.00979 | 0.007 | -6.316
-1.5 | -0.001 | 0.0098 | 0.007 | -0.08
-1 | 0.061 | 0.00966 | 0.007 | 6.267
-0.5 | 0.122 | 0.0096 | 0.007 | 12.708
0 | 0.183 | 0.00952 | 0.006 | 19.25
0.5 | 0.244 | 0.00951 | 0.006 | 25.707
1 | 0.306 | 0.00947 | 0.006 | 32.253
1.5 | 0.367 | 0.00953 | 0.006 | 38.445
2 | 0.427 | 0.00834 | 0.005 | 51.227
2.5 | 0.488 | 0.00879 | 0.005 | 55.536
3 | 0.548 | 0.0089 | 0.005 | 61.592
3.5 | 0.609 | 0.00836 | 0.004 | 72.823
4 | 0.669 | 0.0084 | 0.004 | 79.577
4.5 | 0.728 | 0.00851 | 0.004 | 85.648
5 | 0.788 | 0.00864 | 0.004 | 91.167
5.5 | 0.847 | 0.00885 | 0.003 | 95.72
6 | 0.906 | 0.00875 | 0.003 | 103.463
6.5 | 0.964 | 0.00935 | 0.003 | 103.066
7 | 1.022 | 0.00892 | 0.002 | 114.577
7.5 | 1.079 | 0.00903 | 0.002 | 119.518
8 | 1.135 | 0.00877 | 0.002 | 129.485
8.5 | 1.191 | 0.0086 | 0.001 | 138.514
9 | 1.245 | 0.00849 | 0.001 | 146.734
9.5 | 1.299 | 0.00967 | 0.001 | 134.349
10 | 1.35 | 0.0101 | 0 | 133.65
10.5 | 1.4 | 0.01066 | 0 | 131.38
11 | 1.446 | 0.01133 | 0 | 127.596
11.5 | 1.488 | 0.01215 | 0 | 122.441
12 | 1.524 | 0.01323 | -0.001 | 115.177
12.5 | 1.553 | 0.01477 | -0.001 | 105.148
13 | 1.576 | 0.01706 | -0.001 | 92.336
13.5 | 1.591 | 0.02026 | -0.002 | 78.511
14 | 1.601 | 0.02436 | -0.002 | 65.729
14.5 | 1.609 | 0.02905 | -0.002 | 55.372
15 | 1.615 | 0.03388 | -0.003 | 47.683
15.5 | 1.618 | 0.03919 | -0.003 | 41.274
16 | 1.618 | 0.04447 | -0.003 | 36.377
16.5 | 1.615 | 0.05001 | -0.003 | 32.288
17 | 1.609 | 0.05585 | -0.004 | 28.812
17.5 | 1.601 | 0.06181 | -0.004 | 25.893
18 | 1.589 | 0.06799 | -0.004 | 23.369
18.5 | 1.574 | 0.0745 | -0.004 | 21.134
19 | 1.556 | 0.08113 | -0.005 | 19.179
19.5 | 1.533 | 0.0881 | -0.005 | 17.396
20 | 1.507 | 0.09497 | -0.005 | 15.868

## 116. Re 12M Mach 0.10 (2)
BIGFOIL.COM POLAR EXPORT
NACA33114
NACA33114 |  |  |  | Cl Max: | 1.8117 | at alpha= | 18.5 | deg
XFOIL ncrit=9 |  |  |  | L/D Max: | 173.653 | at alpha= | 10 | deg
Re: | 12000000 |  |  | Cd Min: | 0.05584 | at alpha= | 20 | deg
Mach: | 0.1 |  |  | Cl=0 at alpha= | -1.689 | deg
|  |  |  | @ Cl=0.1, Cd= | 0.006563
|  |  |  | @ Cl=0.4, Cd= | 0.0065165
|  |  |  | @ Cl=0.6, Cd= | 0.0052592
alpha (deg) | Cl | Cd | Cm | Cl/Cd
-20 | -1.7439 | 0.02341 | -0.057 | -74.4938
-19.5 | -1.7237 | 0.02153 | -0.0534 | -80.0604
-19 | -1.6977 | 0.0201 | -0.0499 | -84.4627
-18.5 | -1.6719 | 0.01869 | -0.046 | -89.4543
-18 | -1.6421 | 0.01757 | -0.0423 | -93.4604
-17.5 | -1.6101 | 0.01659 | -0.0385 | -97.0524
-17 | -1.5764 | 0.01574 | -0.0348 | -100.1525
-16.5 | -1.5421 | 0.01495 | -0.0309 | -103.1505
-16 | -1.5081 | 0.01428 | -0.0267 | -105.6092
-15.5 | -1.4819 | 0.01373 | -0.0207 | -107.9315
-15 | -1.446 | 0.01316 | -0.0164 | -109.8784
-14.5 | -1.3888 | 0.0125 | -0.0165 | -111.104
-14 | -1.3311 | 0.01191 | -0.0167 | -111.7632
-13.5 | -1.2736 | 0.01121 | -0.0169 | -113.6128
-13 | -1.2234 | 0.0106 | -0.0155 | -115.4151
-12.5 | -1.1665 | 0.01001 | -0.0154 | -116.5335
-12 | -1.0892 | 0.0094 | -0.0197 | -115.8723
-11.5 | -0.9939 | 0.00885 | -0.028 | -112.3051
-11 | -0.9568 | 0.00872 | -0.0235 | -109.7248
-10.5 | -0.9129 | 0.00854 | -0.0204 | -106.897
-10 | -0.8688 | 0.00845 | -0.0175 | -102.8166
-9.5 | -0.8237 | 0.00826 | -0.0148 | -99.7215
-9 | -0.775 | 0.008 | -0.0128 | -96.875
-8.5 | -0.725 | 0.00779 | -0.011 | -93.068
-8 | -0.674 | 0.00762 | -0.0095 | -88.4514
-7.5 | -0.6222 | 0.00747 | -0.0081 | -83.2932
-7 | -0.5707 | 0.00733 | -0.0066 | -77.8581
-6.5 | -0.519 | 0.00718 | -0.0053 | -72.2841
-6 | -0.4661 | 0.00705 | -0.0041 | -66.1135
-5.5 | -0.4132 | 0.00699 | -0.003 | -59.113
-5 | -0.3601 | 0.00691 | -0.0019 | -52.1129
-4.5 | -0.3066 | 0.00683 | -0.0009 | -44.8902
-4 | -0.2528 | 0.0068 | 0 | -37.1765
-3.5 | -0.1987 | 0.00675 | 0.0009 | -29.437
-3 | -0.1441 | 0.0067 | 0.0016 | -21.5075
-2.5 | -0.0893 | 0.00667 | 0.0023 | -13.3883
-2 | -0.0344 | 0.00664 | 0.003 | -5.1807
-1.5 | 0.0209 | 0.0066 | 0.0035 | 3.1667
-1 | 0.0764 | 0.00658 | 0.004 | 11.6109
-0.5 | 0.1321 | 0.00654 | 0.0045 | 20.1988
0 | 0.1873 | 0.00654 | 0.005 | 28.6391
0.5 | 0.2431 | 0.00653 | 0.0054 | 37.2282
1 | 0.2988 | 0.00653 | 0.0058 | 45.758
1.5 | 0.3539 | 0.00655 | 0.0063 | 54.0305
2 | 0.4089 | 0.00651 | 0.0068 | 62.8111
2.5 | 0.4495 | 0.00573 | 0.0101 | 78.4468
3 | 0.4978 | 0.00552 | 0.0119 | 90.1812
3.5 | 0.5473 | 0.00536 | 0.0134 | 102.1082
4 | 0.5981 | 0.00526 | 0.0148 | 113.7072
4.5 | 0.6472 | 0.00524 | 0.0164 | 123.5115
5 | 0.6975 | 0.00525 | 0.0179 | 132.8571
5.5 | 0.7508 | 0.00532 | 0.0186 | 141.1278
6 | 0.8029 | 0.00546 | 0.0196 | 147.0513
6.5 | 0.8553 | 0.0056 | 0.0205 | 152.7321
7 | 0.908 | 0.00571 | 0.0213 | 159.0193
7.5 | 0.9594 | 0.00592 | 0.0223 | 162.0608
8 | 1.0145 | 0.00609 | 0.0225 | 166.5846
8.5 | 1.0756 | 0.00634 | 0.0212 | 169.653
9 | 1.1371 | 0.00664 | 0.0198 | 171.25
9.5 | 1.2042 | 0.00695 | 0.0171 | 173.2662
10 | 1.2694 | 0.00731 | 0.0147 | 173.6525
10.5 | 1.3293 | 0.00778 | 0.0134 | 170.8612
11 | 1.3834 | 0.00821 | 0.0134 | 168.5018
11.5 | 1.43 | 0.00867 | 0.0149 | 164.9366
12 | 1.4872 | 0.00922 | 0.014 | 161.3015
12.5 | 1.5412 | 0.00996 | 0.0135 | 154.739
13 | 1.5944 | 0.01069 | 0.013 | 149.1487
13.5 | 1.6458 | 0.01151 | 0.0128 | 142.9887
14 | 1.6922 | 0.0126 | 0.0133 | 134.3016
14.5 | 1.7252 | 0.01351 | 0.0164 | 127.698
15 | 1.7353 | 0.01442 | 0.0237 | 120.3398
15.5 | 1.7506 | 0.01556 | 0.0294 | 112.5064
16.5 | 1.7819 | 0.01888 | 0.0375 | 94.3803
17 | 1.7959 | 0.02113 | 0.0403 | 84.9929
17.5 | 1.8074 | 0.02388 | 0.0423 | 75.6868
18 | 1.8095 | 0.02778 | 0.0436 | 65.1368
18.5 | 1.8117 | 0.03212 | 0.0439 | 56.4041
19 | 1.7929 | 0.03899 | 0.0431 | 45.9836
19.5 | 1.775 | 0.04634 | 0.0412 | 38.3038
20 | 1.7423 | 0.05584 | 0.0381 | 31.2016

## 117. Re 12M Mach 0.25 (1)
BIGFOIL.COM POLAR EXPORT
NACA33114
NACA33114 |  |  |  | Cl Max: | 1.568 | at alpha= | 14 | deg
JavaFoil+Calcfoil stall+Eppler ext transition |  |  |  | L/D Max: | 132.664 | at alpha= | 8 | deg
Re: | 12000000 |  |  | Cd Min: | 0.00796 | at alpha= | 2 | deg
Mach: | 0.25 |  |  | Cl=0 at alpha= | -1.4921 | deg
|  |  |  | @ Cl=0.1, Cd= | 0.0098298
|  |  |  | @ Cl=0.4, Cd= | 0.0090681
|  |  |  | @ Cl=0.6, Cd= | 0.0085158
alpha (deg) | Cl | Cd | Cm | Cl/Cd
-14.5 | -0.623 | 0.09947 | 0.006 | -6.261
-14 | -0.648 | 0.09341 | 0.006 | -6.935
-13.5 | -0.668 | 0.08779 | 0.006 | -7.614
-13 | -0.685 | 0.08223 | 0.006 | -8.327
-12.5 | -0.696 | 0.07735 | 0.006 | -9.003
-12 | -0.703 | 0.07228 | 0.006 | -9.731
-11.5 | -0.706 | 0.06778 | 0.006 | -10.41
-11 | -0.703 | 0.06341 | 0.006 | -11.085
-10.5 | -0.696 | 0.05883 | 0.007 | -11.83
-10 | -0.685 | 0.05433 | 0.007 | -12.607
-9.5 | -0.814 | 0.00895 | 0.011 | -90.954
-9 | -0.787 | 0.00969 | 0.011 | -81.197
-8.5 | -0.754 | 0.00941 | 0.01 | -80.112
-8 | -0.717 | 0.00981 | 0.01 | -73.115
-7.5 | -0.676 | 0.00955 | 0.01 | -70.763
-7 | -0.631 | 0.00999 | 0.01 | -63.199
-6.5 | -0.583 | 0.00981 | 0.01 | -59.456
-6 | -0.532 | 0.00953 | 0.009 | -55.855
-5.5 | -0.479 | 0.00946 | 0.009 | -50.68
-5 | -0.424 | 0.01026 | 0.009 | -41.336
-4.5 | -0.367 | 0.01003 | 0.009 | -36.571
-4 | -0.308 | 0.00986 | 0.009 | -31.246
-3.5 | -0.248 | 0.00971 | 0.008 | -25.546
-3 | -0.187 | 0.00955 | 0.008 | -19.611
-2.5 | -0.126 | 0.00947 | 0.008 | -13.271
-2 | -0.063 | 0.00937 | 0.008 | -6.772
-1.5 | -0.001 | 0.00988 | 0.007 | -0.081
-1 | 0.062 | 0.00986 | 0.007 | 6.305
-0.5 | 0.125 | 0.00981 | 0.007 | 12.771
0 | 0.188 | 0.00973 | 0.007 | 19.35
0.5 | 0.251 | 0.00971 | 0.006 | 25.866
1 | 0.314 | 0.00972 | 0.006 | 32.278
1.5 | 0.376 | 0.00975 | 0.006 | 38.62
2 | 0.439 | 0.00796 | 0.005 | 55.121
2.5 | 0.501 | 0.00802 | 0.005 | 62.452
3 | 0.563 | 0.00848 | 0.005 | 66.384
3.5 | 0.625 | 0.00854 | 0.005 | 73.167
4 | 0.686 | 0.00865 | 0.004 | 79.305
4.5 | 0.747 | 0.00877 | 0.004 | 85.282
5 | 0.808 | 0.00836 | 0.004 | 96.701
5.5 | 0.869 | 0.00855 | 0.003 | 101.615
6 | 0.929 | 0.00909 | 0.003 | 102.138
6.5 | 0.988 | 0.00911 | 0.003 | 108.511
7 | 1.047 | 0.00884 | 0.002 | 118.367
7.5 | 1.105 | 0.00897 | 0.002 | 123.194
8 | 1.162 | 0.00876 | 0.002 | 132.664
8.5 | 1.218 | 0.00947 | 0.001 | 128.608
9 | 1.272 | 0.00985 | 0.001 | 129.226
9.5 | 1.325 | 0.01026 | 0.001 | 129.1
10 | 1.376 | 0.01084 | 0 | 126.938
10.5 | 1.423 | 0.01152 | 0 | 123.528
11 | 1.466 | 0.01245 | 0 | 117.763
11.5 | 1.503 | 0.01367 | -0.001 | 109.922
12 | 1.531 | 0.01543 | -0.001 | 99.256
12.5 | 1.551 | 0.01798 | -0.001 | 86.258
13 | 1.563 | 0.02177 | -0.001 | 71.793
13.5 | 1.567 | 0.02689 | -0.002 | 58.273
14 | 1.568 | 0.03266 | -0.002 | 48.007
14.5 | 1.567 | 0.03864 | -0.002 | 40.544
15 | 1.563 | 0.0448 | -0.003 | 34.878
15.5 | 1.552 | 0.05115 | -0.003 | 30.352
16 | 1.537 | 0.05782 | -0.003 | 26.581
16.5 | 1.517 | 0.06453 | -0.003 | 23.506
17 | 1.491 | 0.07157 | -0.004 | 20.837
17.5 | 1.46 | 0.07894 | -0.004 | 18.497
18 | 1.424 | 0.0865 | -0.004 | 16.462
18.5 | 1.382 | 0.09439 | -0.004 | 14.645
19 | 1.333 | 0.1027 | -0.005 | 12.984

## 118. Re 12M Mach 0.25 (2)
BIGFOIL.COM POLAR EXPORT
NACA33114
NACA33114 |  |  |  | Cl Max: | 1.7886 | at alpha= | 16.5 | deg
XFOIL ncrit=9 |  |  |  | L/D Max: | 173.469 | at alpha= | 10 | deg
Re: | 12000000 |  |  | Cd Min: | 0.19852 | at alpha= | -20 | deg
Mach: | 0.25 |  |  | Cl=0 at alpha= | -1.7023 | deg
|  |  |  | @ Cl=0.1, Cd= | 0.0066032
|  |  |  | @ Cl=0.4, Cd= | 0.0065884
|  |  |  | @ Cl=0.6, Cd= | 0.005381
alpha (deg) | Cl | Cd | Cm | Cl/Cd
-20 | -0.7231 | 0.19852 | 0.0315 | -3.6425
-19.5 | -0.7499 | 0.18059 | 0.0213 | -4.1525
-19 | -1.2173 | 0.07955 | -0.0558 | -15.3023
-18.5 | -1.3819 | 0.05371 | -0.0746 | -25.7289
-18 | -1.4699 | 0.04135 | -0.0767 | -35.5478
-17.5 | -1.5587 | 0.02962 | -0.0725 | -52.6232
-17 | -1.5654 | 0.02522 | -0.0668 | -62.0698
-16.5 | -1.5548 | 0.0222 | -0.0607 | -70.036
-16 | -1.5341 | 0.01989 | -0.0546 | -77.1292
-15.5 | -1.5052 | 0.0182 | -0.0487 | -82.7033
-15 | -1.4754 | 0.0167 | -0.0425 | -88.3473
-14.5 | -1.4519 | 0.01576 | -0.0344 | -92.1256
-14 | -1.3977 | 0.0145 | -0.0319 | -96.3931
-13.5 | -1.3351 | 0.01346 | -0.0308 | -99.1902
-13 | -1.2723 | 0.01249 | -0.0298 | -101.8655
-12.5 | -1.2208 | 0.01174 | -0.0266 | -103.9864
-12 | -1.1457 | 0.01076 | -0.0284 | -106.4777
-11.5 | -1.0277 | 0.00968 | -0.039 | -106.1674
-11 | -0.9862 | 0.00942 | -0.034 | -104.6921
-10.5 | -0.9425 | 0.00913 | -0.0296 | -103.2311
-10 | -0.8978 | 0.00895 | -0.0254 | -100.3128
-9.5 | -0.85 | 0.00874 | -0.0219 | -97.254
-9 | -0.7986 | 0.00847 | -0.0192 | -94.2857
-8.5 | -0.7482 | 0.00815 | -0.0164 | -91.8037
-8 | -0.696 | 0.0079 | -0.014 | -88.1013
-7.5 | -0.6425 | 0.00768 | -0.012 | -83.6589
-7 | -0.5887 | 0.00752 | -0.01 | -78.2846
-6.5 | -0.5345 | 0.00738 | -0.0082 | -72.4255
-6 | -0.4804 | 0.0072 | -0.0065 | -66.7222
-5.5 | -0.426 | 0.0071 | -0.0049 | -60
-5 | -0.3704 | 0.00702 | -0.0036 | -52.7635
-4.5 | -0.3154 | 0.00694 | -0.0022 | -45.4467
-4 | -0.2599 | 0.00687 | -0.001 | -37.8311
-3.5 | -0.2038 | 0.00684 | 0.0001 | -29.7953
-3 | -0.1477 | 0.00677 | 0.0011 | -21.8168
-2.5 | -0.0908 | 0.00673 | 0.0019 | -13.4918
-2 | -0.034 | 0.00668 | 0.0027 | -5.0898
-1.5 | 0.0231 | 0.00665 | 0.0034 | 3.4737
-1 | 0.0804 | 0.00661 | 0.0041 | 12.1634
-0.5 | 0.1377 | 0.00659 | 0.0047 | 20.8953
0 | 0.1949 | 0.00659 | 0.0053 | 29.5751
0.5 | 0.2526 | 0.00656 | 0.0058 | 38.5061
1 | 0.3097 | 0.00659 | 0.0064 | 46.9954
1.5 | 0.367 | 0.0066 | 0.0069 | 55.6061
2 | 0.424 | 0.00658 | 0.0075 | 64.4377
2.5 | 0.4655 | 0.00584 | 0.011 | 79.7089
3 | 0.5152 | 0.00561 | 0.0131 | 91.836
3.5 | 0.5663 | 0.00542 | 0.0148 | 104.4834
4 | 0.6181 | 0.00536 | 0.0165 | 115.3172
4.5 | 0.669 | 0.00534 | 0.0184 | 125.2809
5 | 0.7213 | 0.00533 | 0.02 | 135.3283
5.5 | 0.7758 | 0.00544 | 0.0212 | 142.6103
6 | 0.8297 | 0.0056 | 0.0225 | 148.1607
6.5 | 0.8848 | 0.00571 | 0.0235 | 154.9562
7 | 0.9384 | 0.00589 | 0.0249 | 159.3209
7.5 | 0.9924 | 0.00609 | 0.0262 | 162.9557
8 | 1.051 | 0.00627 | 0.0265 | 167.6236
8.5 | 1.1191 | 0.00661 | 0.0246 | 169.3041
9 | 1.185 | 0.00688 | 0.0234 | 172.2384
9.5 | 1.2568 | 0.0073 | 0.0207 | 172.1644
10 | 1.3253 | 0.00764 | 0.0189 | 173.4686
10.5 | 1.387 | 0.00814 | 0.0185 | 170.3931
11 | 1.4409 | 0.00869 | 0.0196 | 165.8113
11.5 | 1.4942 | 0.00927 | 0.0209 | 161.1866
12 | 1.5537 | 0.00995 | 0.0207 | 156.1508
12.5 | 1.6111 | 0.01078 | 0.0208 | 149.4527
13 | 1.666 | 0.01167 | 0.0213 | 142.7592
13.5 | 1.7135 | 0.01266 | 0.023 | 135.3476
14 | 1.7359 | 0.01389 | 0.0287 | 124.9748
14.5 | 1.7484 | 0.01518 | 0.0358 | 115.1779
15 | 1.7601 | 0.01687 | 0.0418 | 104.3331
15.5 | 1.773 | 0.01903 | 0.0464 | 93.1687
16 | 1.7833 | 0.02186 | 0.0497 | 81.5782
16.5 | 1.7886 | 0.02556 | 0.0518 | 69.9765
17 | 1.7824 | 0.0308 | 0.0526 | 57.8701
17.5 | 1.7717 | 0.03704 | 0.052 | 47.8321
18 | 1.7402 | 0.04586 | 0.0498 | 37.9459
18.5 | 1.6983 | 0.05634 | 0.0463 | 30.1438
19 | 1.6237 | 0.0711 | 0.0402 | 22.8368
19.5 | 1.5514 | 0.08623 | 0.0335 | 17.9914
20 | 1.4683 | 0.10347 | 0.0252 | 14.1906

## 119. Re 12M Mach 0.50 (1)
BIGFOIL.COM POLAR EXPORT
NACA33114
NACA33114 |  |  |  | Cl Max: | 1.409 | at alpha= | 10.5 | deg
JavaFoil+Calcfoil stall+Eppler ext transition |  |  |  | L/D Max: | 112.74 | at alpha= | 5.5 | deg
Re: | 12000000 |  |  | Cd Min: | 0.00816 | at alpha= | 3.5 | deg
Mach: | 0.5 |  |  | Cl=0 at alpha= | -1.4929 | deg
|  |  |  | @ Cl=0.1, Cd= | 0.0093638
|  |  |  | @ Cl=0.4, Cd= | 0.0099828
|  |  |  | @ Cl=0.6, Cd= | 0.0084435
alpha (deg) | Cl | Cd | Cm | Cl/Cd
-20 | -1.003 | 0.15354 | 0.008 | -6.532
-19.5 | -0.979 | 0.1413 | 0.009 | -6.927
-19 | -0.958 | 0.12474 | 0.009 | -7.682
-18.5 | -0.924 | 0.13292 | 0.008 | -6.95
-18 | -0.899 | 0.12288 | 0.008 | -7.319
-17.5 | -0.876 | 0.11224 | 0.009 | -7.809
-17 | -1.008 | 0.01877 | 0.014 | -53.72
-16.5 | -0.817 | 0.11013 | 0.008 | -7.421
-16 | -0.794 | 0.10022 | 0.008 | -7.921
-15.5 | -0.773 | 0.08931 | 0.009 | -8.658
-15 | -0.738 | 0.09704 | 0.008 | -7.601
-14.5 | -0.712 | 0.09079 | 0.008 | -7.839
-14 | -0.688 | 0.08255 | 0.008 | -8.333
-13.5 | -0.657 | 0.0854 | 0.007 | -7.696
-13 | -0.63 | 0.08117 | 0.007 | -7.764
-12.5 | -0.605 | 0.07376 | 0.007 | -8.207
-12 | -0.577 | 0.07351 | 0.007 | -7.848
-11.5 | -0.549 | 0.0703 | 0.007 | -7.814
-11 | -0.524 | 0.06425 | 0.007 | -8.151
-10.5 | -0.495 | 0.06451 | 0.007 | -7.673
-10 | -0.468 | 0.06067 | 0.007 | -7.713
-9.5 | -0.442 | 0.05521 | 0.007 | -8.01
-9 | -0.413 | 0.05574 | 0.006 | -7.414
-8.5 | -0.387 | 0.0517 | 0.006 | -7.478
-8 | -0.359 | 0.05099 | 0.006 | -7.032
-7.5 | -0.331 | 0.04999 | 0.006 | -6.616
-7 | -0.303 | 0.04876 | 0.005 | -6.218
-6.5 | -0.425 | 0.04249 | 0.006 | -9.992
-6 | -0.43 | 0.0379 | 0.006 | -11.337
-5.5 | -0.496 | 0.00958 | 0.01 | -51.778
-5 | -0.451 | 0.00951 | 0.01 | -47.405
-4.5 | -0.397 | 0.00983 | 0.01 | -40.331
-4 | -0.336 | 0.00964 | 0.01 | -34.901
-3.5 | -0.273 | 0.00944 | 0.009 | -28.915
-3 | -0.207 | 0.00921 | 0.009 | -22.476
-2.5 | -0.139 | 0.00973 | 0.009 | -14.332
-2 | -0.071 | 0.00956 | 0.008 | -7.389
-1.5 | -0.001 | 0.00947 | 0.008 | -0.094
-1 | 0.069 | 0.00939 | 0.008 | 7.391
-0.5 | 0.14 | 0.00933 | 0.008 | 14.995
0 | 0.21 | 0.00935 | 0.007 | 22.462
0.5 | 0.28 | 0.00997 | 0.007 | 28.097
1 | 0.35 | 0.00999 | 0.007 | 35.014
1.5 | 0.419 | 0.00998 | 0.006 | 42.004
2 | 0.489 | 0.00822 | 0.006 | 59.447
2.5 | 0.558 | 0.00832 | 0.006 | 67.005
3 | 0.626 | 0.00852 | 0.005 | 73.482
3.5 | 0.694 | 0.00816 | 0.005 | 85.042
4 | 0.761 | 0.00872 | 0.005 | 87.312
4.5 | 0.828 | 0.00841 | 0.004 | 98.443
5 | 0.894 | 0.00823 | 0.004 | 108.649
5.5 | 0.959 | 0.00851 | 0.004 | 112.74
6 | 1.023 | 0.0093 | 0.003 | 109.963
6.5 | 1.085 | 0.00998 | 0.003 | 108.708
7 | 1.145 | 0.01068 | 0.003 | 107.167
7.5 | 1.202 | 0.01118 | 0.002 | 107.47
8 | 1.255 | 0.01179 | 0.002 | 106.46
8.5 | 1.304 | 0.01275 | 0.002 | 102.26
9 | 1.346 | 0.01406 | 0.001 | 95.721
9.5 | 1.378 | 0.01619 | 0.001 | 85.113
10 | 1.399 | 0.01948 | 0.001 | 71.826
10.5 | 1.409 | 0.02448 | 0 | 57.532
11 | 1.402 | 0.0319 | 0 | 43.931
11.5 | 1.368 | 0.04256 | 0 | 32.147
12 | 1.293 | 0.05767 | -0.001 | 22.416
12.5 | 1.071 | 0.078 | -0.001 | 13.731
13 | 0.844 | 0.08803 | -0.001 | 9.591
13.5 | 0.873 | 0.08763 | -0.002 | 9.967
14 | 0.893 | 0.10402 | -0.002 | 8.585
14.5 | 0.914 | 0.12176 | -0.002 | 7.509
15 | 0.936 | 0.14268 | -0.002 | 6.563
15.5 | 0.963 | 0.15622 | -0.002 | 6.163

## 120. Re 12M Mach 0.50 (2)
BIGFOIL.COM POLAR EXPORT
NACA33114
NACA33114 |  |  |  | Cl Max: | 1.9131 | at alpha= | 13.5 | deg
XFOIL ncrit=9 |  |  |  | L/D Max: | 169.251 | at alpha= | 9 | deg
Re: | 12000000 |  |  | Cd Min: | 0.2412 | at alpha= | -20 | deg
Mach: | 0.5 |  |  | Cl=0 at alpha= | -1.7649 | deg
|  |  |  | @ Cl=0.1, Cd= | 0.0068396
|  |  |  | @ Cl=0.4, Cd= | 0.00684
|  |  |  | @ Cl=0.6, Cd= | 0.0059574
alpha (deg) | Cl | Cd | Cm | Cl/Cd
-20 | -0.7024 | 0.2412 | 0.0489 | -2.9121
-19.5 | -0.6797 | 0.23447 | 0.0448 | -2.8989
-19 | -0.6618 | 0.22543 | 0.04 | -2.9357
-18.5 | -0.6428 | 0.2172 | 0.0355 | -2.9595
-18 | -0.6237 | 0.20926 | 0.0312 | -2.9805
-17.5 | -0.6025 | 0.20222 | 0.0273 | -2.9794
-17 | -0.5832 | 0.19445 | 0.0232 | -2.9992
-16.5 | -0.5661 | 0.18611 | 0.019 | -3.0417
-16 | -0.5529 | 0.17684 | 0.0145 | -3.1266
-15.5 | -0.5409 | 0.16779 | 0.0101 | -3.2237
-15 | -0.5214 | 0.16087 | 0.0068 | -3.2411
-14.5 | -0.5095 | 0.15219 | 0.0028 | -3.3478
-14 | -0.4734 | 0.13838 | -0.0124 | -3.421
-13.5 | -0.4596 | 0.12715 | -0.021 | -3.6146
-13 | -0.3814 | 0.10869 | -0.0534 | -3.5091
-12.5 | -0.3686 | 0.10099 | -0.058 | -3.6499
-12 | -0.385 | 0.08929 | -0.065 | -4.3118
-11.5 | -0.4058 | 0.07746 | -0.0726 | -5.2388
-11 | -0.4189 | 0.06635 | -0.0805 | -6.3135
-10.5 | -0.4397 | 0.05507 | -0.0902 | -7.9844
-8.5 | -0.5846 | 0.03394 | -0.0658 | -17.2245
-8 | -0.6073 | 0.0286 | -0.0547 | -21.2343
-7.5 | -0.6347 | 0.02126 | -0.0424 | -29.8542
-7 | -0.6373 | 0.01106 | -0.0347 | -57.6221
-6.5 | -0.5889 | 0.00899 | -0.0283 | -65.5061
-6 | -0.5345 | 0.00828 | -0.0224 | -64.5531
-5.5 | -0.4754 | 0.0079 | -0.0175 | -60.1772
-5 | -0.4151 | 0.00762 | -0.0133 | -54.4751
-4.5 | -0.3521 | 0.00743 | -0.01 | -47.389
-4 | -0.2887 | 0.00731 | -0.007 | -39.4938
-3.5 | -0.225 | 0.00718 | -0.0044 | -31.337
-2.5 | -0.0954 | 0.00698 | -0.0004 | -13.6676
-2 | -0.0307 | 0.00692 | 0.0013 | -4.4364
-1.5 | 0.0346 | 0.00685 | 0.0028 | 5.0511
-1 | 0.0995 | 0.00684 | 0.0043 | 14.5468
-0.5 | 0.165 | 0.00679 | 0.0055 | 24.3004
0 | 0.2301 | 0.00679 | 0.0067 | 33.8881
0.5 | 0.2951 | 0.00681 | 0.008 | 43.3333
1 | 0.361 | 0.00681 | 0.0091 | 53.0103
1.5 | 0.426 | 0.00686 | 0.0103 | 62.0991
2 | 0.4911 | 0.0069 | 0.0117 | 71.1739
2.5 | 0.5412 | 0.00628 | 0.0158 | 86.1783
3 | 0.594 | 0.00597 | 0.0195 | 99.4975
3.5 | 0.651 | 0.00585 | 0.0226 | 111.2821
4 | 0.7095 | 0.00576 | 0.0256 | 123.1771
4.5 | 0.7685 | 0.0058 | 0.0287 | 132.5
5 | 0.8245 | 0.00585 | 0.0326 | 140.9402
5.5 | 0.8878 | 0.00598 | 0.0352 | 148.4615
6 | 0.9489 | 0.00618 | 0.0384 | 153.5437
6.5 | 1.0081 | 0.00639 | 0.0422 | 157.7621
7 | 1.0721 | 0.00661 | 0.0453 | 162.1936
7.5 | 1.1482 | 0.00699 | 0.0462 | 164.2632
8 | 1.2487 | 0.00741 | 0.043 | 168.5155
8.5 | 1.3408 | 0.00794 | 0.0417 | 168.8665
9 | 1.4234 | 0.00841 | 0.0428 | 169.2509
9.5 | 1.5035 | 0.00905 | 0.0445 | 166.1326
10 | 1.5649 | 0.00961 | 0.0499 | 162.8408
10.5 | 1.6423 | 0.01041 | 0.0525 | 157.7618
11 | 1.7209 | 0.01121 | 0.0554 | 153.5147
11.5 | 1.7938 | 0.01232 | 0.059 | 145.6006
12 | 1.8592 | 0.01382 | 0.063 | 134.5297
12.5 | 1.8905 | 0.01568 | 0.0707 | 120.5676
13 | 1.909 | 0.01837 | 0.0779 | 103.9194
13.5 | 1.9131 | 0.02246 | 0.0833 | 85.1781
15.5 | 1.654 | 0.06472 | 0.0722 | 25.5562
16.5 | 1.3878 | 0.10164 | 0.0478 | 13.6541
17 | 1.3217 | 0.11581 | 0.0387 | 11.4127
18 | 1.2341 | 0.1415 | 0.0219 | 8.7216
18.5 | 1.2143 | 0.15229 | 0.0149 | 7.9736

## 121. Re 14M Mach 0.00 (1)
BIGFOIL.COM POLAR EXPORT
NACA33114
NACA33114 |  |  |  | Cl Max: | 1.632 | at alpha= | 16 | deg
JavaFoil+Calcfoil stall+Eppler ext transition |  |  |  | L/D Max: | 141.53 | at alpha= | 9 | deg
Re: | 14000000 |  |  | Cd Min: | 0.00829 | at alpha= | 4 | deg
Mach: | 0 |  |  | Cl=0 at alpha= | -1.4918 | deg
|  |  |  | @ Cl=0.1, Cd= | 0.009391
|  |  |  | @ Cl=0.4, Cd= | 0.0089233
|  |  |  | @ Cl=0.6, Cd= | 0.008847
alpha (deg) | Cl | Cd | Cm | Cl/Cd
-16.5 | -0.812 | 0.10993 | 0.007 | -7.383
-16 | -0.818 | 0.1043 | 0.007 | -7.839
-15.5 | -0.822 | 0.09923 | 0.007 | -8.28
-15 | -0.824 | 0.09413 | 0.007 | -8.752
-14.5 | -0.824 | 0.08868 | 0.007 | -9.296
-14 | -0.822 | 0.08393 | 0.007 | -9.797
-13.5 | -0.818 | 0.07921 | 0.007 | -10.327
-13 | -0.811 | 0.07449 | 0.007 | -10.893
-12.5 | -0.803 | 0.06941 | 0.007 | -11.569
-12 | -0.792 | 0.0644 | 0.007 | -12.303
-11.5 | -0.942 | 0.01074 | 0.011 | -87.697
-11 | -0.921 | 0.01026 | 0.011 | -89.8
-10.5 | -0.896 | 0.00928 | 0.011 | -96.581
-10 | -0.867 | 0.00959 | 0.01 | -90.442
-9.5 | -0.834 | 0.00993 | 0.01 | -84.019
-9 | -0.798 | 0.00968 | 0.01 | -82.47
-8.5 | -0.758 | 0.00943 | 0.01 | -80.373
-8 | -0.716 | 0.00991 | 0.01 | -72.178
-7.5 | -0.67 | 0.00964 | 0.01 | -69.553
-7 | -0.623 | 0.00946 | 0.009 | -65.832
-6.5 | -0.573 | 0.00927 | 0.009 | -61.863
-6 | -0.522 | 0.0099 | 0.009 | -52.701
-5.5 | -0.468 | 0.00988 | 0.009 | -47.38
-5 | -0.413 | 0.00974 | 0.009 | -42.444
-4.5 | -0.357 | 0.00955 | 0.008 | -37.395
-4 | -0.299 | 0.00942 | 0.008 | -31.8
-3.5 | -0.241 | 0.00925 | 0.008 | -26.046
-3 | -0.182 | 0.00912 | 0.008 | -19.927
-2.5 | -0.122 | 0.00968 | 0.008 | -12.595
-2 | -0.062 | 0.00955 | 0.007 | -6.441
-1.5 | -0.001 | 0.00953 | 0.007 | -0.081
-1 | 0.06 | 0.00945 | 0.007 | 6.378
-0.5 | 0.121 | 0.00936 | 0.007 | 12.976
0 | 0.182 | 0.00933 | 0.006 | 19.546
0.5 | 0.243 | 0.00928 | 0.006 | 26.216
1 | 0.304 | 0.00926 | 0.006 | 32.825
1.5 | 0.365 | 0.00932 | 0.006 | 39.113
2 | 0.425 | 0.00864 | 0.005 | 49.225
2.5 | 0.486 | 0.00872 | 0.005 | 55.678
3 | 0.546 | 0.00873 | 0.005 | 62.53
3.5 | 0.606 | 0.00886 | 0.004 | 68.365
4 | 0.666 | 0.00829 | 0.004 | 80.248
4.5 | 0.725 | 0.00843 | 0.004 | 86.03
5 | 0.784 | 0.00853 | 0.004 | 91.984
5.5 | 0.843 | 0.00872 | 0.003 | 96.728
6 | 0.902 | 0.00974 | 0.003 | 92.578
6.5 | 0.96 | 0.00928 | 0.003 | 103.419
7 | 1.017 | 0.00931 | 0.002 | 109.198
7.5 | 1.074 | 0.00892 | 0.002 | 120.411
8 | 1.13 | 0.00865 | 0.002 | 130.694
8.5 | 1.186 | 0.0089 | 0.001 | 133.278
9 | 1.241 | 0.00877 | 0.001 | 141.53
9.5 | 1.294 | 0.0095 | 0.001 | 136.139
10 | 1.346 | 0.00992 | 0 | 135.712
10.5 | 1.396 | 0.01047 | 0 | 133.293
11 | 1.442 | 0.01108 | 0 | 130.241
11.5 | 1.485 | 0.01187 | 0 | 125.029
12 | 1.521 | 0.0129 | -0.001 | 117.948
12.5 | 1.552 | 0.01435 | -0.001 | 108.157
13 | 1.576 | 0.01644 | -0.001 | 95.866
13.5 | 1.593 | 0.01939 | -0.002 | 82.138
14 | 1.606 | 0.02301 | -0.002 | 69.784
14.5 | 1.616 | 0.02713 | -0.002 | 59.561
15 | 1.625 | 0.03136 | -0.003 | 51.829
15.5 | 1.63 | 0.03613 | -0.003 | 45.112
16 | 1.632 | 0.04105 | -0.003 | 39.759
16.5 | 1.631 | 0.04632 | -0.003 | 35.22
17 | 1.628 | 0.05177 | -0.004 | 31.445
17.5 | 1.622 | 0.05738 | -0.004 | 28.267
18 | 1.613 | 0.06342 | -0.004 | 25.436
18.5 | 1.602 | 0.06955 | -0.005 | 23.028
19 | 1.586 | 0.07594 | -0.005 | 20.892
19.5 | 1.567 | 0.08229 | -0.005 | 19.044
20 | 1.545 | 0.08885 | -0.005 | 17.394

## 122. Re 14M Mach 0.00 (2)
BIGFOIL.COM POLAR EXPORT
NACA33114
NACA33114 |  |  |  | Cl Max: | 1.8324 | at alpha= | 18.5 | deg
XFOIL ncrit=9 |  |  |  | L/D Max: | 177.327 | at alpha= | 10 | deg
Re: | 14000000 |  |  | Cd Min: | 0.04708 | at alpha= | 20 | deg
Mach: | 0 |  |  | Cl=0 at alpha= | -1.6803 | deg
|  |  |  | @ Cl=0.1, Cd= | 0.006411
|  |  |  | @ Cl=0.4, Cd= | 0.0063739
|  |  |  | @ Cl=0.6, Cd= | 0.0052381
alpha (deg) | Cl | Cd | Cm | Cl/Cd
-20 | -1.7583 | 0.02059 | -0.049 | -85.3958
-19.5 | -1.7349 | 0.01911 | -0.0455 | -90.7849
-19 | -1.7062 | 0.01802 | -0.0422 | -94.6837
-18.5 | -1.6783 | 0.01688 | -0.0386 | -99.4254
-18 | -1.6467 | 0.01598 | -0.0351 | -103.0476
-17.5 | -1.6136 | 0.01519 | -0.0316 | -106.2278
-17 | -1.5793 | 0.01449 | -0.0281 | -108.9924
-16.5 | -1.5455 | 0.01386 | -0.0242 | -111.5079
-16 | -1.5171 | 0.01333 | -0.0191 | -113.811
-15.5 | -1.4851 | 0.01281 | -0.0144 | -115.9329
-15 | -1.4293 | 0.01222 | -0.0147 | -116.964
-14.5 | -1.3733 | 0.01166 | -0.0149 | -117.7787
-14 | -1.3165 | 0.01113 | -0.0153 | -118.2839
-13.5 | -1.2642 | 0.01057 | -0.0146 | -119.6026
-13 | -1.2134 | 0.01003 | -0.0136 | -120.9771
-12.5 | -1.1415 | 0.00943 | -0.0172 | -121.0498
-11.5 | -1.0027 | 0.00862 | -0.023 | -116.3225
-11 | -0.9608 | 0.00846 | -0.0199 | -113.5697
-10.5 | -0.9159 | 0.0083 | -0.0173 | -110.3494
-10 | -0.8707 | 0.00822 | -0.0148 | -105.9246
-9.5 | -0.8235 | 0.00804 | -0.0127 | -102.4254
-9 | -0.7746 | 0.00779 | -0.0109 | -99.4352
-8.5 | -0.725 | 0.00759 | -0.0093 | -95.5204
-8 | -0.674 | 0.00743 | -0.008 | -90.7133
-7.5 | -0.6221 | 0.00728 | -0.0068 | -85.4533
-7 | -0.5705 | 0.00716 | -0.0055 | -79.6788
-6.5 | -0.5187 | 0.00703 | -0.0043 | -73.7838
-6 | -0.4662 | 0.0069 | -0.0032 | -67.5652
-5.5 | -0.4134 | 0.00684 | -0.0022 | -60.4386
-5 | -0.3602 | 0.00678 | -0.0012 | -53.1268
-4.5 | -0.3071 | 0.0067 | -0.0003 | -45.8358
-4 | -0.2535 | 0.00666 | 0.0006 | -38.0631
-3.5 | -0.1992 | 0.00662 | 0.0013 | -30.0906
-3 | -0.145 | 0.00656 | 0.002 | -22.1037
-2.5 | -0.0902 | 0.00654 | 0.0026 | -13.792
-2 | -0.0351 | 0.00647 | 0.0031 | -5.425
-1.5 | 0.0198 | 0.00646 | 0.0037 | 3.065
-1 | 0.0753 | 0.00642 | 0.0041 | 11.729
-0.5 | 0.1305 | 0.0064 | 0.0045 | 20.3906
0 | 0.1858 | 0.00639 | 0.005 | 29.0767
0.5 | 0.2415 | 0.00637 | 0.0053 | 37.9121
1 | 0.2966 | 0.00638 | 0.0058 | 46.489
1.5 | 0.3519 | 0.0064 | 0.0061 | 54.9844
2 | 0.4071 | 0.00637 | 0.0065 | 63.9089
2.5 | 0.4495 | 0.00573 | 0.0094 | 78.4468
3 | 0.4978 | 0.00549 | 0.011 | 90.674
3.5 | 0.5481 | 0.00532 | 0.0124 | 103.0263
4 | 0.5981 | 0.00524 | 0.0137 | 114.1412
5 | 0.6973 | 0.00514 | 0.0167 | 135.6615
5.5 | 0.7499 | 0.00524 | 0.0174 | 143.1107
6 | 0.8019 | 0.00537 | 0.0183 | 149.3296
6.5 | 0.8546 | 0.00546 | 0.019 | 156.5201
7 | 0.9061 | 0.00561 | 0.0199 | 161.5152
7.5 | 0.9569 | 0.00578 | 0.0209 | 165.5536
8 | 1.0093 | 0.00591 | 0.0215 | 170.7783
8.5 | 1.0616 | 0.00617 | 0.0221 | 172.0583
9 | 1.1246 | 0.0064 | 0.0202 | 175.7188
9.5 | 1.1859 | 0.00675 | 0.0185 | 175.6889
10 | 1.2537 | 0.00707 | 0.0154 | 177.3267
10.5 | 1.3158 | 0.00751 | 0.0134 | 175.2064
11 | 1.3728 | 0.00796 | 0.0125 | 172.4623
11.5 | 1.4197 | 0.00846 | 0.0137 | 167.8132
12 | 1.4707 | 0.00901 | 0.0139 | 163.2297
12.5 | 1.5248 | 0.00965 | 0.0132 | 158.0104
13 | 1.5779 | 0.01031 | 0.0126 | 153.0456
13.5 | 1.6282 | 0.01111 | 0.0124 | 146.5527
14 | 1.676 | 0.01211 | 0.0125 | 138.398
14.5 | 1.7191 | 0.01303 | 0.0134 | 131.934
15 | 1.7396 | 0.01387 | 0.0187 | 125.4218
15.5 | 1.7558 | 0.0148 | 0.0244 | 118.6351
16 | 1.7704 | 0.01605 | 0.0296 | 110.3053
16.5 | 1.7888 | 0.01751 | 0.0333 | 102.1588
17 | 1.8038 | 0.01941 | 0.0366 | 92.9315
17.5 | 1.8181 | 0.02165 | 0.039 | 83.9769
18 | 1.8279 | 0.02456 | 0.0408 | 74.4259
18.5 | 1.8324 | 0.02825 | 0.0418 | 64.8637
19 | 1.8271 | 0.03326 | 0.042 | 54.9339
19.5 | 1.8145 | 0.03951 | 0.0411 | 45.9251
20 | 1.7947 | 0.04708 | 0.0391 | 38.1202

## 123. Re 14M Mach 0.10 (1)
BIGFOIL.COM POLAR EXPORT
NACA33114
NACA33114 |  |  |  | Cl Max: | 1.621 | at alpha= | 15.5 | deg
JavaFoil+Calcfoil stall+Eppler ext transition |  |  |  | L/D Max: | 147.776 | at alpha= | 9 | deg
Re: | 14000000 |  |  | Cd Min: | 0.00836 | at alpha= | 4 | deg
Mach: | 0.1 |  |  | Cl=0 at alpha= | -1.4919 | deg
|  |  |  | @ Cl=0.1, Cd= | 0.0094225
|  |  |  | @ Cl=0.4, Cd= | 0.0089405
|  |  |  | @ Cl=0.6, Cd= | 0.0088812
alpha (deg) | Cl | Cd | Cm | Cl/Cd
-16 | -0.788 | 0.10606 | 0.007 | -7.428
-15.5 | -0.795 | 0.10077 | 0.007 | -7.889
-15 | -0.8 | 0.09515 | 0.007 | -8.411
-14.5 | -0.803 | 0.08986 | 0.007 | -8.941
-14 | -0.804 | 0.08502 | 0.007 | -9.457
-13.5 | -0.802 | 0.08031 | 0.007 | -9.988
-13 | -0.798 | 0.07554 | 0.007 | -10.562
-12.5 | -0.791 | 0.07059 | 0.007 | -11.21
-12 | -0.782 | 0.0662 | 0.007 | -11.806
-11.5 | -0.772 | 0.05974 | 0.007 | -12.931
-11 | -0.914 | 0.01047 | 0.011 | -87.37
-10.5 | -0.892 | 0.00937 | 0.011 | -95.197
-10 | -0.864 | 0.00967 | 0.011 | -89.397
-9.5 | -0.833 | 0.00937 | 0.01 | -88.931
-9 | -0.798 | 0.00973 | 0.01 | -82.002
-8.5 | -0.758 | 0.0095 | 0.01 | -79.819
-8 | -0.716 | 0.00999 | 0.01 | -71.704
-7.5 | -0.672 | 0.00975 | 0.01 | -68.906
-7 | -0.625 | 0.00947 | 0.01 | -65.98
-6.5 | -0.575 | 0.00933 | 0.009 | -61.651
-6 | -0.523 | 0.00995 | 0.009 | -52.59
-5.5 | -0.47 | 0.00994 | 0.009 | -47.29
-5 | -0.415 | 0.00979 | 0.009 | -42.389
-4.5 | -0.359 | 0.00964 | 0.009 | -37.197
-4 | -0.301 | 0.00946 | 0.008 | -31.792
-3.5 | -0.242 | 0.00924 | 0.008 | -26.2
-3 | -0.183 | 0.00915 | 0.008 | -19.958
-2.5 | -0.122 | 0.00971 | 0.008 | -12.609
-2 | -0.062 | 0.0096 | 0.007 | -6.443
-1.5 | -0.001 | 0.00957 | 0.007 | -0.082
-1 | 0.061 | 0.00948 | 0.007 | 6.385
-0.5 | 0.122 | 0.00939 | 0.007 | 12.991
0 | 0.183 | 0.00936 | 0.006 | 19.582
0.5 | 0.244 | 0.00935 | 0.006 | 26.157
1 | 0.306 | 0.00932 | 0.006 | 32.803
1.5 | 0.367 | 0.00932 | 0.006 | 39.324
2 | 0.427 | 0.00863 | 0.005 | 49.504
2.5 | 0.488 | 0.00871 | 0.005 | 56.014
3 | 0.548 | 0.00883 | 0.005 | 62.13
3.5 | 0.609 | 0.00889 | 0.004 | 68.496
4 | 0.669 | 0.00836 | 0.004 | 80.038
4.5 | 0.729 | 0.00845 | 0.004 | 86.213
5 | 0.788 | 0.00859 | 0.004 | 91.705
5.5 | 0.847 | 0.00878 | 0.003 | 96.427
6 | 0.906 | 0.00926 | 0.003 | 97.862
6.5 | 0.964 | 0.00933 | 0.003 | 103.32
7 | 1.022 | 0.00937 | 0.002 | 109.074
7.5 | 1.079 | 0.00898 | 0.002 | 120.131
8 | 1.135 | 0.00872 | 0.002 | 130.252
8.5 | 1.191 | 0.00854 | 0.001 | 139.424
9 | 1.246 | 0.00843 | 0.001 | 147.776
9.5 | 1.299 | 0.00961 | 0.001 | 135.22
10 | 1.351 | 0.01003 | 0 | 134.668
10.5 | 1.4 | 0.0106 | 0 | 132.059
11 | 1.447 | 0.01125 | 0 | 128.641
11.5 | 1.488 | 0.01209 | 0 | 123.044
12 | 1.524 | 0.01319 | -0.001 | 115.506
12.5 | 1.553 | 0.01479 | -0.001 | 104.979
13 | 1.575 | 0.01711 | -0.001 | 92.068
13.5 | 1.591 | 0.02029 | -0.002 | 78.392
14 | 1.602 | 0.02411 | -0.002 | 66.44
14.5 | 1.611 | 0.02851 | -0.002 | 56.493
15 | 1.618 | 0.03306 | -0.003 | 48.949
15.5 | 1.621 | 0.038 | -0.003 | 42.666
16 | 1.621 | 0.04323 | -0.003 | 37.497
16.5 | 1.618 | 0.04862 | -0.003 | 33.287
17 | 1.613 | 0.05419 | -0.004 | 29.758
17.5 | 1.604 | 0.06012 | -0.004 | 26.678
18 | 1.592 | 0.06612 | -0.004 | 24.084
18.5 | 1.578 | 0.07258 | -0.004 | 21.735
19 | 1.559 | 0.07922 | -0.005 | 19.675
19.5 | 1.535 | 0.08596 | -0.005 | 17.862
20 | 1.51 | 0.09281 | -0.005 | 16.266

## 124. Re 14M Mach 0.10 (2)
BIGFOIL.COM POLAR EXPORT
NACA33114
NACA33114 |  |  |  | Cl Max: | 1.8245 | at alpha= | 18 | deg
XFOIL ncrit=9 |  |  |  | L/D Max: | 177.251 | at alpha= | 10 | deg
Re: | 14000000 |  |  | Cd Min: | 0.05346 | at alpha= | 20 | deg
Mach: | 0.1 |  |  | Cl=0 at alpha= | -1.6826 | deg
|  |  |  | @ Cl=0.1, Cd= | 0.0064157
|  |  |  | @ Cl=0.4, Cd= | 0.0063835
|  |  |  | @ Cl=0.6, Cd= | 0.0052527
alpha (deg) | Cl | Cd | Cm | Cl/Cd
-20 | -1.7582 | 0.02255 | -0.0559 | -77.969
-19.5 | -1.7372 | 0.02076 | -0.0522 | -83.6802
-19 | -1.7108 | 0.01941 | -0.0486 | -88.1401
-18.5 | -1.6847 | 0.01803 | -0.0446 | -93.4387
-18 | -1.6545 | 0.01694 | -0.0408 | -97.6682
-17.5 | -1.6225 | 0.01597 | -0.0369 | -101.5967
-17 | -1.589 | 0.01511 | -0.0331 | -105.1621
-16.5 | -1.5541 | 0.01441 | -0.0291 | -107.8487
-16 | -1.522 | 0.01375 | -0.0245 | -110.6909
-15.5 | -1.4979 | 0.01323 | -0.0179 | -113.22
-15 | -1.4435 | 0.01258 | -0.0175 | -114.7456
-14.5 | -1.3864 | 0.01196 | -0.0175 | -115.9197
-14 | -1.3288 | 0.0114 | -0.0176 | -116.5614
-13.5 | -1.2702 | 0.01087 | -0.0179 | -116.8537
-13 | -1.2238 | 0.01029 | -0.0156 | -118.931
-12.5 | -1.1523 | 0.00966 | -0.0187 | -119.2857
-12 | -1.0483 | 0.00891 | -0.0289 | -117.6543
-11.5 | -1.0087 | 0.00874 | -0.025 | -115.4119
-11 | -0.9668 | 0.00856 | -0.0215 | -112.9439
-10.5 | -0.9217 | 0.00838 | -0.0187 | -109.9881
-10 | -0.8763 | 0.00829 | -0.0161 | -105.7057
-9.5 | -0.8283 | 0.00812 | -0.0139 | -102.0074
-9 | -0.7792 | 0.00786 | -0.012 | -99.1349
-8.5 | -0.7294 | 0.00764 | -0.0102 | -95.4712
-8 | -0.6782 | 0.00747 | -0.0087 | -90.7898
-7.5 | -0.6259 | 0.00731 | -0.0074 | -85.6224
-7 | -0.5737 | 0.0072 | -0.0061 | -79.6806
-6.5 | -0.5217 | 0.00706 | -0.0048 | -73.8952
-6 | -0.4688 | 0.00692 | -0.0036 | -67.7457
-5 | -0.3621 | 0.0068 | -0.0015 | -53.25
-4.5 | -0.3087 | 0.00672 | -0.0005 | -45.9375
-4 | -0.2548 | 0.00667 | 0.0004 | -38.2009
-3.5 | -0.2001 | 0.00663 | 0.0011 | -30.181
-3 | -0.1456 | 0.00657 | 0.0019 | -22.1613
-2.5 | -0.0905 | 0.00655 | 0.0025 | -13.8168
-2 | -0.0351 | 0.00648 | 0.0031 | -5.4167
-1.5 | 0.0202 | 0.00647 | 0.0036 | 3.1221
-1 | 0.076 | 0.00642 | 0.0041 | 11.838
-0.5 | 0.1315 | 0.00641 | 0.0046 | 20.5148
0 | 0.1872 | 0.0064 | 0.005 | 29.25
0.5 | 0.2432 | 0.00638 | 0.0054 | 38.1191
1 | 0.2986 | 0.00639 | 0.0058 | 46.7293
1.5 | 0.3543 | 0.0064 | 0.0062 | 55.3594
2 | 0.4098 | 0.00638 | 0.0066 | 64.232
2.5 | 0.4524 | 0.00574 | 0.0095 | 78.8153
3 | 0.5011 | 0.0055 | 0.0112 | 91.1091
3.5 | 0.5516 | 0.00533 | 0.0126 | 103.4897
4 | 0.6017 | 0.00525 | 0.014 | 114.6095
5 | 0.7017 | 0.00515 | 0.017 | 136.2524
5.5 | 0.7544 | 0.00526 | 0.0179 | 143.4221
6 | 0.8069 | 0.00539 | 0.0188 | 149.7032
6.5 | 0.86 | 0.00548 | 0.0195 | 156.9343
7 | 0.9117 | 0.00564 | 0.0205 | 161.6489
7.5 | 0.963 | 0.00581 | 0.0215 | 165.7487
8 | 1.0157 | 0.00594 | 0.0223 | 170.9933
8.5 | 1.0689 | 0.00621 | 0.0228 | 172.1256
9 | 1.133 | 0.00644 | 0.0208 | 175.9317
9.5 | 1.1955 | 0.0068 | 0.0191 | 175.8088
10 | 1.2638 | 0.00713 | 0.0161 | 177.2511
10.5 | 1.3264 | 0.00758 | 0.0142 | 174.9868
11 | 1.3835 | 0.00803 | 0.0135 | 172.2914
11.5 | 1.4261 | 0.00854 | 0.0158 | 166.9906
12 | 1.4827 | 0.00911 | 0.015 | 162.7552
12.5 | 1.5374 | 0.00977 | 0.0144 | 157.3593
13 | 1.5908 | 0.01046 | 0.014 | 152.0841
13.5 | 1.6414 | 0.01132 | 0.014 | 145
14 | 1.6885 | 0.01235 | 0.0143 | 136.7206
14.5 | 1.7294 | 0.01332 | 0.0158 | 129.8348
15 | 1.7431 | 0.0142 | 0.0225 | 122.7535
15.5 | 1.7596 | 0.01524 | 0.0281 | 115.4593
16 | 1.774 | 0.01668 | 0.0331 | 106.3549
16.5 | 1.7922 | 0.0183 | 0.0366 | 97.9344
17 | 1.8064 | 0.02044 | 0.0396 | 88.3757
17.5 | 1.8159 | 0.02324 | 0.0419 | 78.1368
18 | 1.8245 | 0.02651 | 0.0433 | 68.8231
18.5 | 1.8242 | 0.03096 | 0.0439 | 58.9212
19 | 1.8131 | 0.03691 | 0.0434 | 49.1222
19.5 | 1.7913 | 0.04453 | 0.0417 | 40.2268
20 | 1.7622 | 0.05346 | 0.0389 | 32.963

## 125. Re 14M Mach 0.25 (1)
BIGFOIL.COM POLAR EXPORT
NACA33114
NACA33114 |  |  |  | Cl Max: | 1.57 | at alpha= | 14 | deg
JavaFoil+Calcfoil stall+Eppler ext transition |  |  |  | L/D Max: | 142.038 | at alpha= | 8.5 | deg
Re: | 14000000 |  |  | Cd Min: | 0.00833 | at alpha= | 2.5 | deg
Mach: | 0.25 |  |  | Cl=0 at alpha= | -1.4921 | deg
|  |  |  | @ Cl=0.1, Cd= | 0.0096257
|  |  |  | @ Cl=0.4, Cd= | 0.0091124
|  |  |  | @ Cl=0.6, Cd= | 0.0084558
alpha (deg) | Cl | Cd | Cm | Cl/Cd
-14.5 | -0.623 | 0.09902 | 0.006 | -6.291
-14 | -0.648 | 0.09271 | 0.006 | -6.99
-13.5 | -0.669 | 0.08714 | 0.006 | -7.674
-13 | -0.685 | 0.08169 | 0.006 | -8.386
-12.5 | -0.697 | 0.07688 | 0.006 | -9.061
-12 | -0.704 | 0.07183 | 0.006 | -9.797
-11.5 | -0.706 | 0.0674 | 0.006 | -10.472
-11 | -0.703 | 0.06294 | 0.006 | -11.174
-10.5 | -0.697 | 0.05819 | 0.007 | -11.974
-10 | -0.686 | 0.05354 | 0.007 | -12.813
-9.5 | -0.814 | 0.00929 | 0.011 | -87.634
-9 | -0.787 | 0.00953 | 0.011 | -82.589
-8.5 | -0.754 | 0.00987 | 0.01 | -76.401
-8 | -0.717 | 0.00963 | 0.01 | -74.443
-7.5 | -0.676 | 0.0094 | 0.01 | -71.921
-7 | -0.631 | 0.00982 | 0.01 | -64.234
-6.5 | -0.583 | 0.00961 | 0.01 | -60.696
-6 | -0.532 | 0.00946 | 0.009 | -56.293
-5.5 | -0.479 | 0.00946 | 0.009 | -50.683
-5 | -0.424 | 0.01001 | 0.009 | -42.366
-4.5 | -0.367 | 0.00983 | 0.009 | -37.32
-4 | -0.308 | 0.00967 | 0.009 | -31.859
-3.5 | -0.248 | 0.00948 | 0.008 | -26.188
-3 | -0.187 | 0.00937 | 0.008 | -19.983
-2.5 | -0.126 | 0.00926 | 0.008 | -13.581
-2 | -0.063 | 0.00979 | 0.008 | -6.483
-1.5 | -0.001 | 0.00969 | 0.007 | -0.083
-1 | 0.062 | 0.00968 | 0.007 | 6.427
-0.5 | 0.125 | 0.00959 | 0.007 | 13.063
0 | 0.188 | 0.00952 | 0.007 | 19.778
0.5 | 0.251 | 0.00954 | 0.006 | 26.33
1 | 0.314 | 0.00947 | 0.006 | 33.127
1.5 | 0.376 | 0.00952 | 0.006 | 39.544
2 | 0.439 | 0.00845 | 0.005 | 51.954
2.5 | 0.501 | 0.00833 | 0.005 | 60.168
3 | 0.563 | 0.00842 | 0.005 | 66.884
3.5 | 0.625 | 0.00848 | 0.005 | 73.686
4 | 0.686 | 0.00859 | 0.004 | 79.862
4.5 | 0.748 | 0.0087 | 0.004 | 85.94
5 | 0.808 | 0.00886 | 0.004 | 91.257
5.5 | 0.869 | 0.0085 | 0.003 | 102.185
6 | 0.929 | 0.009 | 0.003 | 103.25
6.5 | 0.988 | 0.0091 | 0.003 | 108.542
7 | 1.047 | 0.00923 | 0.002 | 113.362
7.5 | 1.105 | 0.00894 | 0.002 | 123.52
8 | 1.162 | 0.0087 | 0.002 | 133.56
8.5 | 1.218 | 0.00858 | 0.001 | 142.038
9 | 1.273 | 0.00977 | 0.001 | 130.242
9.5 | 1.325 | 0.01021 | 0.001 | 129.867
10 | 1.376 | 0.01074 | 0 | 128.083
10.5 | 1.424 | 0.01147 | 0 | 124.12
11 | 1.467 | 0.01238 | 0 | 118.483
11.5 | 1.503 | 0.01359 | -0.001 | 110.619
12 | 1.531 | 0.01538 | -0.001 | 99.572
12.5 | 1.551 | 0.01802 | -0.001 | 86.053
13 | 1.562 | 0.02184 | -0.001 | 71.53
13.5 | 1.568 | 0.02667 | -0.002 | 58.802
14 | 1.57 | 0.03211 | -0.002 | 48.893
14.5 | 1.569 | 0.03774 | -0.002 | 41.584
15 | 1.566 | 0.04361 | -0.003 | 35.901
15.5 | 1.556 | 0.0498 | -0.003 | 31.237
16 | 1.54 | 0.05624 | -0.003 | 27.391
16.5 | 1.52 | 0.0628 | -0.003 | 24.205
17 | 1.494 | 0.06982 | -0.004 | 21.4
17.5 | 1.463 | 0.07717 | -0.004 | 18.957
18 | 1.426 | 0.08457 | -0.004 | 16.867
18.5 | 1.385 | 0.09242 | -0.004 | 14.981
19 | 1.336 | 0.10056 | -0.005 | 13.281

## 126. Re 14M Mach 0.25 (2)
BIGFOIL.COM POLAR EXPORT
NACA33114
NACA33114 |  |  |  | Cl Max: | 1.7982 | at alpha= | 17 | deg
XFOIL ncrit=9 |  |  |  | L/D Max: | 176.511 | at alpha= | 9.5 | deg
Re: | 14000000 |  |  | Cd Min: | 0.09949 | at alpha= | 20 | deg
Mach: | 0.25 |  |  | Cl=0 at alpha= | -1.6963 | deg
|  |  |  | @ Cl=0.1, Cd= | 0.0064565
|  |  |  | @ Cl=0.4, Cd= | 0.0064457
|  |  |  | @ Cl=0.6, Cd= | 0.0053757
alpha (deg) | Cl | Cd | Cm | Cl/Cd
-11.5 | -1.0377 | 0.00956 | -0.0372 | -108.546
-11 | -0.9978 | 0.00926 | -0.0319 | -107.7538
-10.5 | -0.9526 | 0.00896 | -0.0278 | -106.317
-10 | -0.9066 | 0.00876 | -0.0239 | -103.4932
-9.5 | -0.8568 | 0.00852 | -0.0207 | -100.5634
-9 | -0.8047 | 0.00826 | -0.0181 | -97.4213
-8.5 | -0.7526 | 0.008 | -0.0156 | -94.075
-8 | -0.7003 | 0.00774 | -0.0133 | -90.478
-7.5 | -0.6466 | 0.00751 | -0.0112 | -86.0985
-7 | -0.5927 | 0.00736 | -0.0093 | -80.5299
-6.5 | -0.5378 | 0.00723 | -0.0076 | -74.3845
-6 | -0.4833 | 0.00708 | -0.006 | -68.2627
-5.5 | -0.4288 | 0.00697 | -0.0044 | -61.5208
-4.5 | -0.3175 | 0.00682 | -0.0018 | -46.5543
-4 | -0.2618 | 0.00674 | -0.0006 | -38.8427
-3.5 | -0.2053 | 0.00669 | 0.0004 | -30.6876
-3 | -0.1487 | 0.00662 | 0.0013 | -22.4622
-2.5 | -0.092 | 0.00659 | 0.0021 | -13.9605
-2 | -0.0348 | 0.00653 | 0.0029 | -5.3292
-1.5 | 0.0225 | 0.0065 | 0.0035 | 3.4615
-1 | 0.0799 | 0.00646 | 0.0042 | 12.3684
-0.5 | 0.1372 | 0.00645 | 0.0048 | 21.2713
0 | 0.195 | 0.00643 | 0.0053 | 30.3266
0.5 | 0.2525 | 0.00643 | 0.0058 | 39.2691
1 | 0.3097 | 0.00645 | 0.0064 | 48.0155
1.5 | 0.3674 | 0.00644 | 0.0068 | 57.0497
2 | 0.4245 | 0.00645 | 0.0074 | 65.814
3 | 0.519 | 0.00556 | 0.0123 | 93.3453
3.5 | 0.5707 | 0.00541 | 0.014 | 105.4898
4 | 0.622 | 0.00535 | 0.0157 | 116.2617
4.5 | 0.6739 | 0.00528 | 0.0174 | 127.6326
5 | 0.7255 | 0.00524 | 0.0192 | 138.4542
5.5 | 0.7796 | 0.00539 | 0.0204 | 144.6382
6 | 0.8348 | 0.00549 | 0.0214 | 152.0583
6.5 | 0.8897 | 0.00561 | 0.0225 | 158.5918
7 | 0.9422 | 0.0058 | 0.0241 | 162.4483
7.5 | 0.9962 | 0.00594 | 0.0254 | 167.7104
8 | 1.0508 | 0.00614 | 0.0266 | 171.1401
8.5 | 1.111 | 0.00641 | 0.0265 | 173.3229
9 | 1.1807 | 0.00671 | 0.0244 | 175.9613
9.5 | 1.2497 | 0.00708 | 0.0224 | 176.5113
10 | 1.3201 | 0.00749 | 0.0201 | 176.2483
10.5 | 1.3853 | 0.00796 | 0.019 | 174.0327
11 | 1.4432 | 0.00844 | 0.0194 | 170.9953
11.5 | 1.4914 | 0.00902 | 0.0217 | 165.3437
12 | 1.5507 | 0.00969 | 0.0215 | 160.031
12.5 | 1.6073 | 0.01054 | 0.0218 | 152.4953
13 | 1.6606 | 0.01152 | 0.0225 | 144.1493
13.5 | 1.7086 | 0.01247 | 0.0241 | 137.0168
14 | 1.7424 | 0.01377 | 0.0277 | 126.5359
14.5 | 1.7541 | 0.015 | 0.035 | 116.94
15 | 1.7666 | 0.0166 | 0.0412 | 106.4217
15.5 | 1.7802 | 0.01862 | 0.0459 | 95.6069
16 | 1.7914 | 0.02131 | 0.0493 | 84.0638
16.5 | 1.7979 | 0.02485 | 0.0516 | 72.3501
17 | 1.7982 | 0.02942 | 0.0527 | 61.1217
17.5 | 1.7863 | 0.03564 | 0.0523 | 50.1207
18 | 1.7626 | 0.04356 | 0.0506 | 40.4637
18.5 | 1.722 | 0.05375 | 0.0473 | 32.0372
19 | 1.6461 | 0.0685 | 0.0414 | 24.0307
19.5 | 1.5786 | 0.08288 | 0.0352 | 19.0468
20 | 1.4986 | 0.09949 | 0.0272 | 15.0628

## 127. Re 14M Mach 0.50 (1)
BIGFOIL.COM POLAR EXPORT
NACA33114
NACA33114 |  |  |  | Cl Max: | 1.409 | at alpha= | 10.5 | deg
JavaFoil+Calcfoil stall+Eppler ext transition |  |  |  | L/D Max: | 122.564 | at alpha= | 6 | deg
Re: | 14000000 |  |  | Cd Min: | 0.00829 | at alpha= | 2.5 | deg
Mach: | 0.5 |  |  | Cl=0 at alpha= | -1.4929 | deg
|  |  |  | @ Cl=0.1, Cd= | 0.0091807
|  |  |  | @ Cl=0.4, Cd= | 0.0097952
|  |  |  | @ Cl=0.6, Cd= | 0.0083579
alpha (deg) | Cl | Cd | Cm | Cl/Cd
-20 | -1.002 | 0.16107 | 0.008 | -6.224
-19.5 | -0.978 | 0.14734 | 0.008 | -6.637
-19 | -0.954 | 0.13299 | 0.009 | -7.176
-18.5 | -0.923 | 0.14118 | 0.008 | -6.539
-18 | -0.898 | 0.13073 | 0.008 | -6.869
-17.5 | -0.873 | 0.12019 | 0.008 | -7.267
-17 | -0.852 | 0.10631 | 0.009 | -8.011
-16.5 | -0.818 | 0.11264 | 0.008 | -7.262
-16 | -0.794 | 0.1026 | 0.008 | -7.738
-15.5 | -0.771 | 0.09366 | 0.008 | -8.227
-15 | -0.738 | 0.09608 | 0.008 | -7.686
-14.5 | -0.712 | 0.08976 | 0.008 | -7.937
-14 | -0.69 | 0.08062 | 0.008 | -8.555
-13.5 | -0.658 | 0.08451 | 0.007 | -7.782
-13 | -0.631 | 0.08028 | 0.007 | -7.856
-12.5 | -0.606 | 0.0729 | 0.008 | -8.316
-12 | -0.577 | 0.07302 | 0.007 | -7.906
-11.5 | -0.55 | 0.06966 | 0.007 | -7.892
-11 | -0.524 | 0.06372 | 0.007 | -8.229
-10.5 | -0.495 | 0.06403 | 0.007 | -7.735
-10 | -0.468 | 0.06001 | 0.007 | -7.803
-9.5 | -0.443 | 0.0545 | 0.007 | -8.124
-9 | -0.414 | 0.05527 | 0.006 | -7.482
-8.5 | -0.387 | 0.05106 | 0.006 | -7.577
-8 | -0.359 | 0.05055 | 0.006 | -7.095
-7.5 | -0.331 | 0.04962 | 0.006 | -6.667
-7 | -0.303 | 0.04832 | 0.005 | -6.275
-6.5 | -0.425 | 0.04223 | 0.006 | -10.058
-6 | -0.431 | 0.03726 | 0.006 | -11.555
-5.5 | -0.496 | 0.00994 | 0.01 | -49.887
-5 | -0.451 | 0.01037 | 0.01 | -43.445
-4.5 | -0.397 | 0.00964 | 0.01 | -41.131
-4 | -0.337 | 0.00936 | 0.01 | -35.955
-3.5 | -0.273 | 0.00916 | 0.009 | -29.795
-3 | -0.207 | 0.00905 | 0.009 | -22.895
-2.5 | -0.139 | 0.00949 | 0.009 | -14.691
-2 | -0.071 | 0.00938 | 0.008 | -7.527
-1.5 | -0.001 | 0.00926 | 0.008 | -0.096
-1 | 0.069 | 0.00922 | 0.008 | 7.524
-0.5 | 0.14 | 0.00913 | 0.008 | 15.315
0 | 0.21 | 0.00915 | 0.007 | 22.955
0.5 | 0.28 | 0.00975 | 0.007 | 28.729
1 | 0.35 | 0.00973 | 0.007 | 35.939
1.5 | 0.419 | 0.00982 | 0.006 | 42.7
2 | 0.489 | 0.00926 | 0.006 | 52.745
2.5 | 0.558 | 0.00829 | 0.006 | 67.271
3 | 0.626 | 0.0084 | 0.005 | 74.498
3.5 | 0.694 | 0.00862 | 0.005 | 80.538
4 | 0.762 | 0.00864 | 0.005 | 88.167
4.5 | 0.828 | 0.00837 | 0.004 | 98.953
5 | 0.894 | 0.00861 | 0.004 | 103.864
5.5 | 0.959 | 0.00843 | 0.004 | 113.835
6 | 1.023 | 0.00835 | 0.003 | 122.564
6.5 | 1.085 | 0.0099 | 0.003 | 109.627
7 | 1.145 | 0.01065 | 0.003 | 107.525
7.5 | 1.202 | 0.01109 | 0.002 | 108.394
8 | 1.256 | 0.01173 | 0.002 | 107.06
8.5 | 1.305 | 0.01259 | 0.002 | 103.618
9 | 1.346 | 0.01397 | 0.001 | 96.357
9.5 | 1.38 | 0.0159 | 0.001 | 86.761
10 | 1.4 | 0.01924 | 0.001 | 72.797
10.5 | 1.409 | 0.02436 | 0 | 57.829
11 | 1.402 | 0.03185 | 0 | 44.013
11.5 | 1.368 | 0.04253 | 0 | 32.175
12 | 1.294 | 0.05725 | -0.001 | 22.596
12.5 | 1.072 | 0.07663 | -0.001 | 13.995
13 | 0.845 | 0.08609 | -0.001 | 9.82
13.5 | 0.873 | 0.08867 | -0.002 | 9.844
14 | 0.888 | 0.11506 | -0.002 | 7.715
14.5 | 0.911 | 0.13182 | -0.002 | 6.91
15 | 0.935 | 0.15118 | -0.002 | 6.185
15.5 | 0.962 | 0.16364 | -0.002 | 5.879

## 128. Re 14M Mach 0.50 (2)
BIGFOIL.COM POLAR EXPORT
NACA33114
NACA33114 |  |  |  | Cl Max: | 1.9293 | at alpha= | 13.5 | deg
XFOIL ncrit=9 |  |  |  | L/D Max: | 174.932 | at alpha= | 9 | deg
Re: | 14000000 |  |  | Cd Min: | 0.24056 | at alpha= | -20 | deg
Mach: | 0.5 |  |  | Cl=0 at alpha= | -1.758 | deg
|  |  |  | @ Cl=0.1, Cd= | 0.0066695
|  |  |  | @ Cl=0.4, Cd= | 0.0066858
|  |  |  | @ Cl=0.6, Cd= | 0.0059464
alpha (deg) | Cl | Cd | Cm | Cl/Cd
-20 | -0.7045 | 0.24056 | 0.0489 | -2.9286
-19.5 | -0.6817 | 0.2339 | 0.0448 | -2.9145
-19 | -0.6645 | 0.22463 | 0.0399 | -2.9582
-18.5 | -0.6452 | 0.21657 | 0.0354 | -2.9792
-18 | -0.6263 | 0.20859 | 0.0311 | -3.0025
-17.5 | -0.6053 | 0.20149 | 0.0272 | -3.0041
-17 | -0.5861 | 0.19369 | 0.0231 | -3.026
-16.5 | -0.5702 | 0.18501 | 0.0187 | -3.082
-16 | -0.557 | 0.17586 | 0.0142 | -3.1673
-15.5 | -0.5462 | 0.16652 | 0.0096 | -3.2801
-15 | -0.5269 | 0.15958 | 0.0063 | -3.3018
-14.5 | -0.4816 | 0.14473 | -0.0116 | -3.3276
-14 | -0.4272 | 0.12499 | -0.0398 | -3.4179
-13.5 | -0.3916 | 0.11631 | -0.0496 | -3.3669
-13 | -0.3889 | 0.10593 | -0.0568 | -3.6713
-12.5 | -0.3806 | 0.09812 | -0.061 | -3.8789
-12 | -0.4026 | 0.08594 | -0.0684 | -4.6847
-11.5 | -0.422 | 0.07453 | -0.0758 | -5.6621
-10.5 | -0.4593 | 0.05293 | -0.0925 | -8.6775
-10 | -0.4961 | 0.0459 | -0.0931 | -10.8083
-9.5 | -0.5368 | 0.04066 | -0.0875 | -13.2022
-9 | -0.5808 | 0.03659 | -0.0756 | -15.8732
-8.5 | -0.6083 | 0.03252 | -0.0639 | -18.7054
-8 | -0.6289 | 0.02709 | -0.0528 | -23.2152
-7.5 | -0.6542 | 0.01948 | -0.0407 | -33.5832
-7 | -0.6465 | 0.01019 | -0.0339 | -63.4446
-6.5 | -0.5974 | 0.00862 | -0.0271 | -69.3039
-6 | -0.5412 | 0.00802 | -0.0214 | -67.4813
-5.5 | -0.481 | 0.00769 | -0.0166 | -62.5488
-5 | -0.4188 | 0.00746 | -0.0127 | -56.1394
-4.5 | -0.3556 | 0.00726 | -0.0094 | -48.9807
-4 | -0.2916 | 0.00714 | -0.0065 | -40.8403
-3.5 | -0.2269 | 0.00702 | -0.0041 | -32.3219
-3 | -0.162 | 0.0069 | -0.002 | -23.4783
-2.5 | -0.0969 | 0.00684 | -0.0001 | -14.1667
-2 | -0.0316 | 0.00674 | 0.0015 | -4.6884
-1.5 | 0.0337 | 0.0067 | 0.003 | 5.0299
-1 | 0.0991 | 0.00667 | 0.0043 | 14.8576
-0.5 | 0.1647 | 0.00663 | 0.0056 | 24.8416
0 | 0.2297 | 0.00664 | 0.0068 | 34.5934
0.5 | 0.2955 | 0.00664 | 0.0079 | 44.503
1 | 0.3612 | 0.00665 | 0.0091 | 54.3158
1.5 | 0.4263 | 0.00671 | 0.0103 | 63.532
2 | 0.4922 | 0.00673 | 0.0115 | 73.1352
2.5 | 0.5452 | 0.00625 | 0.0151 | 87.232
3 | 0.5986 | 0.00595 | 0.0187 | 100.605
3.5 | 0.657 | 0.0058 | 0.0215 | 113.2759
4 | 0.7151 | 0.00569 | 0.0246 | 125.6766
4.5 | 0.7739 | 0.00575 | 0.0277 | 134.5913
5 | 0.8311 | 0.00573 | 0.0314 | 145.0436
5.5 | 0.8945 | 0.00587 | 0.034 | 152.385
6 | 0.955 | 0.00608 | 0.0373 | 157.0724
6.5 | 1.0164 | 0.00625 | 0.0407 | 162.624
7 | 1.077 | 0.00648 | 0.0445 | 166.2037
7.5 | 1.1419 | 0.00677 | 0.0476 | 168.6706
8 | 1.2333 | 0.00713 | 0.0461 | 172.9734
8.5 | 1.335 | 0.00769 | 0.043 | 173.6021
9 | 1.4187 | 0.00811 | 0.0439 | 174.9322
9.5 | 1.5039 | 0.00877 | 0.0447 | 171.4823
10 | 1.5771 | 0.00931 | 0.0483 | 169.3985
10.5 | 1.6417 | 0.01004 | 0.0531 | 163.5159
11 | 1.7193 | 0.01086 | 0.0562 | 158.3149
11.5 | 1.7941 | 0.01185 | 0.0597 | 151.4008
12 | 1.8601 | 0.01329 | 0.0639 | 139.9624
12.5 | 1.9097 | 0.01507 | 0.0695 | 126.722
13 | 1.9249 | 0.01771 | 0.0774 | 108.69
13.5 | 1.9293 | 0.02167 | 0.0832 | 89.0309
14 | 1.9158 | 0.02745 | 0.0864 | 69.7923
14.5 | 1.8783 | 0.03567 | 0.0861 | 52.6577
15.5 | 1.6858 | 0.06224 | 0.0742 | 27.0855
16.5 | 1.4151 | 0.09899 | 0.0501 | 14.2954
17.5 | 1.2826 | 0.12787 | 0.031 | 10.0305
18 | 1.245 | 0.14022 | 0.0229 | 8.8789
19 | 1.1983 | 0.16294 | 0.0077 | 7.3542
19.5 | 1.1884 | 0.1731 | 0.0008 | 6.8654
20 | 1.1795 | 0.18348 | -0.0064 | 6.4285

## 129. Re 16M Mach 0.00 (1)
BIGFOIL.COM POLAR EXPORT
NACA33114
NACA33114 |  |  |  | Cl Max: | 1.635 | at alpha= | 16 | deg
JavaFoil+Calcfoil stall+Eppler ext transition |  |  |  | L/D Max: | 142.624 | at alpha= | 9 | deg
Re: | 16000000 |  |  | Cd Min: | 0.00837 | at alpha= | 4.5 | deg
Mach: | 0 |  |  | Cl=0 at alpha= | -1.4918 | deg
|  |  |  | @ Cl=0.1, Cd= | 0.0091975
|  |  |  | @ Cl=0.4, Cd= | 0.0088033
|  |  |  | @ Cl=0.6, Cd= | 0.008783
alpha (deg) | Cl | Cd | Cm | Cl/Cd
-16.5 | -0.812 | 0.10947 | 0.007 | -7.417
-16 | -0.818 | 0.1039 | 0.007 | -7.872
-15.5 | -0.822 | 0.09871 | 0.007 | -8.326
-15 | -0.824 | 0.09342 | 0.007 | -8.824
-14.5 | -0.825 | 0.08806 | 0.007 | -9.366
-14 | -0.823 | 0.08344 | 0.007 | -9.859
-13.5 | -0.818 | 0.07877 | 0.007 | -10.389
-13 | -0.812 | 0.07395 | 0.007 | -10.98
-12.5 | -0.804 | 0.06866 | 0.007 | -11.71
-12 | -0.794 | 0.06307 | 0.007 | -12.593
-11.5 | -0.943 | 0.01054 | 0.011 | -89.437
-11 | -0.922 | 0.00895 | 0.011 | -103.031
-10.5 | -0.896 | 0.00914 | 0.011 | -98.117
-10 | -0.867 | 0.00941 | 0.01 | -92.173
-9.5 | -0.835 | 0.00978 | 0.01 | -85.309
-9 | -0.798 | 0.0095 | 0.01 | -84.049
-8.5 | -0.758 | 0.0093 | 0.01 | -81.528
-8 | -0.716 | 0.00975 | 0.01 | -73.404
-7.5 | -0.671 | 0.00953 | 0.01 | -70.365
-7 | -0.623 | 0.00927 | 0.009 | -67.183
-6.5 | -0.573 | 0.00915 | 0.009 | -62.639
-6 | -0.522 | 0.00979 | 0.009 | -53.307
-5.5 | -0.468 | 0.00973 | 0.009 | -48.132
-5 | -0.413 | 0.00956 | 0.009 | -43.229
-4.5 | -0.357 | 0.00933 | 0.008 | -38.255
-4 | -0.299 | 0.00925 | 0.008 | -32.383
-3.5 | -0.241 | 0.00909 | 0.008 | -26.516
-3 | -0.182 | 0.00897 | 0.008 | -20.264
-2.5 | -0.122 | 0.00954 | 0.008 | -12.78
-2 | -0.062 | 0.00939 | 0.007 | -6.553
-1.5 | -0.001 | 0.00937 | 0.007 | -0.083
-1 | 0.06 | 0.00925 | 0.007 | 6.516
-0.5 | 0.121 | 0.00917 | 0.007 | 13.24
0 | 0.182 | 0.00914 | 0.006 | 19.95
0.5 | 0.243 | 0.00914 | 0.006 | 26.613
1 | 0.304 | 0.00912 | 0.006 | 33.34
1.5 | 0.365 | 0.00913 | 0.006 | 39.965
2 | 0.425 | 0.00857 | 0.005 | 49.614
2.5 | 0.486 | 0.00861 | 0.005 | 56.402
3 | 0.546 | 0.00872 | 0.005 | 62.614
3.5 | 0.606 | 0.00879 | 0.004 | 68.934
4 | 0.666 | 0.00888 | 0.004 | 74.974
4.5 | 0.725 | 0.00837 | 0.004 | 86.605
5 | 0.784 | 0.00848 | 0.004 | 92.504
5.5 | 0.843 | 0.00897 | 0.003 | 94.023
6 | 0.902 | 0.00973 | 0.003 | 92.658
6.5 | 0.96 | 0.00925 | 0.003 | 103.731
7 | 1.017 | 0.00928 | 0.002 | 109.662
7.5 | 1.074 | 0.00888 | 0.002 | 120.948
8 | 1.131 | 0.00908 | 0.002 | 124.484
8.5 | 1.186 | 0.00887 | 0.001 | 133.772
9 | 1.241 | 0.0087 | 0.001 | 142.624
9.5 | 1.294 | 0.00948 | 0.001 | 136.549
10 | 1.346 | 0.00987 | 0 | 136.317
10.5 | 1.396 | 0.01042 | 0 | 133.959
11 | 1.443 | 0.01106 | 0 | 130.413
11.5 | 1.485 | 0.01185 | 0 | 125.329
12 | 1.522 | 0.01287 | -0.001 | 118.188
12.5 | 1.552 | 0.01434 | -0.001 | 108.23
13 | 1.576 | 0.01645 | -0.001 | 95.798
13.5 | 1.594 | 0.01924 | -0.002 | 82.836
14 | 1.607 | 0.02266 | -0.002 | 70.934
14.5 | 1.619 | 0.02648 | -0.002 | 61.139
15 | 1.628 | 0.03065 | -0.003 | 53.105
15.5 | 1.633 | 0.03514 | -0.003 | 46.469
16 | 1.635 | 0.04001 | -0.003 | 40.865
16.5 | 1.635 | 0.04503 | -0.003 | 36.303
17 | 1.631 | 0.05033 | -0.004 | 32.412
17.5 | 1.625 | 0.05588 | -0.004 | 29.086
18 | 1.616 | 0.06176 | -0.004 | 26.171
18.5 | 1.605 | 0.06797 | -0.005 | 23.607
19 | 1.589 | 0.0742 | -0.005 | 21.419
19.5 | 1.57 | 0.08052 | -0.005 | 19.495
20 | 1.548 | 0.08707 | -0.005 | 17.778

## 130. Re 16M Mach 0.00 (2)
BIGFOIL.COM POLAR EXPORT
NACA33114
NACA33114 |  |  |  | Cl Max: | 1.8451 | at alpha= | 18.5 | deg
XFOIL ncrit=9 |  |  |  | L/D Max: | 179.195 | at alpha= | 9.5 | deg
Re: | 16000000 |  |  | Cd Min: | 0.04431 | at alpha= | 20 | deg
Mach: | 0 |  |  | Cl=0 at alpha= | -1.676 | deg
|  |  |  | @ Cl=0.1, Cd= | 0.00629
|  |  |  | @ Cl=0.4, Cd= | 0.00626
|  |  |  | @ Cl=0.6, Cd= | 0.0052416
alpha (deg) | Cl | Cd | Cm | Cl/Cd
-20 | -1.7692 | 0.01999 | -0.048 | -88.5043
-19.5 | -1.7452 | 0.01858 | -0.0444 | -93.929
-19 | -1.7158 | 0.01755 | -0.041 | -97.7664
-18.5 | -1.6876 | 0.01643 | -0.0373 | -102.7145
-18 | -1.6562 | 0.01553 | -0.0338 | -106.6452
-17.5 | -1.6233 | 0.01474 | -0.0302 | -110.1289
-17 | -1.5896 | 0.01403 | -0.0265 | -113.3001
-16.5 | -1.5561 | 0.01346 | -0.0225 | -115.6092
-16 | -1.5328 | 0.01296 | -0.0162 | -118.2716
-15.5 | -1.4824 | 0.01235 | -0.0154 | -120.0324
-15 | -1.4271 | 0.01179 | -0.0155 | -121.0433
-14.5 | -1.3713 | 0.01125 | -0.0157 | -121.8933
-14 | -1.3143 | 0.01075 | -0.016 | -122.2605
-13.5 | -1.2682 | 0.0103 | -0.014 | -123.1262
-13 | -1.2035 | 0.00974 | -0.016 | -123.5626
-12.5 | -1.1061 | 0.00904 | -0.0251 | -122.3562
-12 | -1.0523 | 0.00871 | -0.0247 | -120.8152
-11.5 | -1.0117 | 0.00851 | -0.0213 | -118.8837
-11 | -0.968 | 0.00833 | -0.0185 | -116.2065
-10.5 | -0.9223 | 0.00818 | -0.0161 | -112.7506
-10 | -0.8765 | 0.0081 | -0.0137 | -108.2099
-9.5 | -0.8274 | 0.00793 | -0.012 | -104.338
-9 | -0.7783 | 0.00769 | -0.0103 | -101.2094
-8 | -0.6772 | 0.0073 | -0.0074 | -92.7671
-7.5 | -0.6252 | 0.00715 | -0.0062 | -87.4406
-7 | -0.5732 | 0.00705 | -0.005 | -81.305
-6.5 | -0.5209 | 0.00692 | -0.0039 | -75.2746
-6 | -0.4684 | 0.0068 | -0.0028 | -68.8824
-5.5 | -0.4156 | 0.00672 | -0.0018 | -61.8452
-5 | -0.3619 | 0.00667 | -0.0009 | -54.2579
-4.5 | -0.3086 | 0.0066 | 0 | -46.7576
-4 | -0.2548 | 0.00654 | 0.0008 | -38.9602
-3.5 | -0.2002 | 0.0065 | 0.0015 | -30.8
-3 | -0.1458 | 0.00644 | 0.0021 | -22.6398
-2.5 | -0.0909 | 0.00641 | 0.0027 | -14.181
-2 | -0.0359 | 0.00636 | 0.0033 | -5.6447
-1.5 | 0.0195 | 0.00633 | 0.0037 | 3.0806
-1 | 0.0749 | 0.00629 | 0.0042 | 11.9078
-0.5 | 0.1301 | 0.00629 | 0.0046 | 20.6836
0 | 0.1859 | 0.00626 | 0.005 | 29.6965
0.5 | 0.2414 | 0.00626 | 0.0053 | 38.5623
1 | 0.2966 | 0.00627 | 0.0058 | 47.3046
1.5 | 0.3522 | 0.00626 | 0.0061 | 56.262
2 | 0.4074 | 0.00626 | 0.0065 | 65.0799
2.5 | 0.4519 | 0.00574 | 0.0089 | 78.7282
3 | 0.5005 | 0.00545 | 0.0105 | 91.8349
3.5 | 0.5516 | 0.00532 | 0.0117 | 103.6842
4 | 0.601 | 0.00524 | 0.0131 | 114.6947
4.5 | 0.6509 | 0.00515 | 0.0145 | 126.3883
5 | 0.7005 | 0.00508 | 0.016 | 137.8937
5.5 | 0.7527 | 0.0052 | 0.0168 | 144.75
6 | 0.8057 | 0.00529 | 0.0175 | 152.3062
6.5 | 0.8584 | 0.00539 | 0.0182 | 159.2579
7 | 0.9089 | 0.00556 | 0.0193 | 163.4712
7.5 | 0.9605 | 0.00567 | 0.0202 | 169.4004
8 | 1.0111 | 0.00584 | 0.0212 | 173.1336
8.5 | 1.0623 | 0.00605 | 0.022 | 175.5868
9 | 1.1187 | 0.00626 | 0.0216 | 178.7061
9.5 | 1.1791 | 0.00658 | 0.0201 | 179.1945
10 | 1.2466 | 0.00698 | 0.017 | 178.596
10.5 | 1.3108 | 0.00745 | 0.0145 | 175.9463
11 | 1.3713 | 0.00782 | 0.0129 | 175.3581
11.5 | 1.4234 | 0.00828 | 0.013 | 171.9082
12 | 1.4684 | 0.00882 | 0.0145 | 166.4853
12.5 | 1.5214 | 0.00953 | 0.014 | 159.6432
13 | 1.5736 | 0.01025 | 0.0136 | 153.522
13.5 | 1.6242 | 0.011 | 0.0134 | 147.6545
14 | 1.6719 | 0.01199 | 0.0135 | 139.4412
14.5 | 1.7159 | 0.01284 | 0.0142 | 133.6371
15 | 1.7469 | 0.0137 | 0.0174 | 127.5109
15.5 | 1.7617 | 0.01462 | 0.0235 | 120.4993
16 | 1.7769 | 0.01577 | 0.0288 | 112.676
16.5 | 1.7936 | 0.01725 | 0.0328 | 103.9768
17 | 1.813 | 0.01886 | 0.0358 | 96.1294
17.5 | 1.8265 | 0.02108 | 0.0385 | 86.6461
18 | 1.8371 | 0.02384 | 0.0404 | 77.0596
18.5 | 1.8451 | 0.02715 | 0.0416 | 67.9595
19 | 1.8385 | 0.03215 | 0.042 | 57.1851
19.5 | 1.833 | 0.03758 | 0.0414 | 48.7759
20 | 1.8189 | 0.04431 | 0.0399 | 41.0494

## 131. Re 16M Mach 0.10 (1)
BIGFOIL.COM POLAR EXPORT
NACA33114
NACA33114 |  |  |  | Cl Max: | 1.625 | at alpha= | 15.5 | deg
JavaFoil+Calcfoil stall+Eppler ext transition |  |  |  | L/D Max: | 141.7 | at alpha= | 9 | deg
Re: | 16000000 |  |  | Cd Min: | 0.0083 | at alpha= | 4 | deg
Mach: | 0.1 |  |  | Cl=0 at alpha= | -1.4919 | deg
|  |  |  | @ Cl=0.1, Cd= | 0.0092689
|  |  |  | @ Cl=0.4, Cd= | 0.0088505
|  |  |  | @ Cl=0.6, Cd= | 0.0088252
alpha (deg) | Cl | Cd | Cm | Cl/Cd
-16.5 | -0.779 | 0.11136 | 0.007 | -6.997
-16 | -0.788 | 0.10561 | 0.007 | -7.462
-15.5 | -0.795 | 0.09997 | 0.007 | -7.955
-15 | -0.801 | 0.09461 | 0.007 | -8.461
-14.5 | -0.804 | 0.08926 | 0.007 | -9.005
-14 | -0.804 | 0.08436 | 0.007 | -9.536
-13.5 | -0.803 | 0.07985 | 0.007 | -10.05
-13 | -0.798 | 0.07507 | 0.007 | -10.634
-12.5 | -0.792 | 0.07001 | 0.007 | -11.312
-12 | -0.782 | 0.0656 | 0.007 | -11.926
-11.5 | -0.931 | 0.01089 | 0.011 | -85.573
-11 | -0.915 | 0.01027 | 0.011 | -89.066
-10.5 | -0.892 | 0.00926 | 0.011 | -96.349
-10 | -0.864 | 0.0095 | 0.011 | -90.941
-9.5 | -0.833 | 0.00986 | 0.01 | -84.508
-9 | -0.798 | 0.00958 | 0.01 | -83.237
-8.5 | -0.758 | 0.00938 | 0.01 | -80.887
-8 | -0.716 | 0.00978 | 0.01 | -73.241
-7.5 | -0.672 | 0.0096 | 0.01 | -69.959
-7 | -0.625 | 0.00938 | 0.01 | -66.594
-6.5 | -0.575 | 0.00925 | 0.009 | -62.175
-6 | -0.523 | 0.00984 | 0.009 | -53.225
-5.5 | -0.47 | 0.00973 | 0.009 | -48.325
-5 | -0.415 | 0.00961 | 0.009 | -43.18
-4.5 | -0.359 | 0.00942 | 0.009 | -38.05
-4 | -0.301 | 0.00925 | 0.008 | -32.512
-3.5 | -0.242 | 0.00913 | 0.008 | -26.527
-3 | -0.183 | 0.00904 | 0.008 | -20.192
-2.5 | -0.122 | 0.00953 | 0.008 | -12.852
-2 | -0.062 | 0.00943 | 0.007 | -6.557
-1.5 | -0.001 | 0.0094 | 0.007 | -0.083
-1 | 0.061 | 0.00932 | 0.007 | 6.494
-0.5 | 0.122 | 0.00924 | 0.007 | 13.201
0 | 0.183 | 0.00917 | 0.006 | 19.98
0.5 | 0.244 | 0.00913 | 0.006 | 26.771
1 | 0.306 | 0.00916 | 0.006 | 33.364
1.5 | 0.367 | 0.00912 | 0.006 | 40.211
2 | 0.427 | 0.00863 | 0.005 | 49.522
2.5 | 0.488 | 0.00863 | 0.005 | 56.535
3 | 0.548 | 0.00874 | 0.005 | 62.731
3.5 | 0.609 | 0.00884 | 0.004 | 68.84
4 | 0.669 | 0.0083 | 0.004 | 80.604
4.5 | 0.729 | 0.0084 | 0.004 | 86.777
5 | 0.788 | 0.00854 | 0.004 | 92.263
5.5 | 0.847 | 0.00874 | 0.003 | 96.894
6 | 0.906 | 0.00975 | 0.003 | 92.92
6.5 | 0.964 | 0.0093 | 0.003 | 103.645
7 | 1.022 | 0.00936 | 0.002 | 109.145
7.5 | 1.079 | 0.00896 | 0.002 | 120.372
8 | 1.136 | 0.00867 | 0.002 | 130.99
8.5 | 1.191 | 0.00896 | 0.001 | 132.96
9 | 1.246 | 0.00879 | 0.001 | 141.7
9.5 | 1.299 | 0.00957 | 0.001 | 135.727
10 | 1.351 | 0.00999 | 0 | 135.267
10.5 | 1.401 | 0.01055 | 0 | 132.713
11 | 1.447 | 0.01124 | 0 | 128.788
11.5 | 1.488 | 0.01207 | 0 | 123.31
12 | 1.524 | 0.01319 | -0.001 | 115.574
12.5 | 1.553 | 0.0148 | -0.001 | 104.927
13 | 1.575 | 0.0171 | -0.001 | 92.115
13.5 | 1.591 | 0.02017 | -0.002 | 78.883
14 | 1.604 | 0.02375 | -0.002 | 67.516
14.5 | 1.613 | 0.02784 | -0.002 | 57.955
15 | 1.621 | 0.03226 | -0.003 | 50.243
15.5 | 1.625 | 0.03691 | -0.003 | 44.011
16 | 1.624 | 0.04207 | -0.003 | 38.604
16.5 | 1.622 | 0.04732 | -0.003 | 34.265
17 | 1.616 | 0.05285 | -0.004 | 30.574
17.5 | 1.607 | 0.05861 | -0.004 | 27.418
18 | 1.595 | 0.06459 | -0.004 | 24.697
18.5 | 1.58 | 0.07102 | -0.005 | 22.252
19 | 1.562 | 0.07745 | -0.005 | 20.162
19.5 | 1.538 | 0.08402 | -0.005 | 18.308
20 | 1.512 | 0.09083 | -0.005 | 16.647

## 132. Re 16M Mach 0.10 (2)
BIGFOIL.COM POLAR EXPORT
NACA33114
NACA33114 |  |  |  | Cl Max: | 1.8398 | at alpha= | 18.5 | deg
XFOIL ncrit=9 |  |  |  | L/D Max: | 179.471 | at alpha= | 9.5 | deg
Re: | 16000000 |  |  | Cd Min: | 0.05041 | at alpha= | 20 | deg
Mach: | 0.1 |  |  | Cl=0 at alpha= | -1.6783 | deg
|  |  |  | @ Cl=0.1, Cd= | 0.0062956
|  |  |  | @ Cl=0.4, Cd= | 0.0062782
|  |  |  | @ Cl=0.6, Cd= | 0.0052667
alpha (deg) | Cl | Cd | Cm | Cl/Cd
-12 | -1.058 | 0.00886 | -0.0269 | -119.4131
-11.5 | -1.0178 | 0.00863 | -0.0232 | -117.9374
-11 | -0.9742 | 0.00843 | -0.0201 | -115.5635
-10.5 | -0.9284 | 0.00826 | -0.0175 | -112.3971
-10 | -0.8823 | 0.00816 | -0.0149 | -108.125
-9.5 | -0.8328 | 0.00798 | -0.0131 | -104.3609
-9 | -0.783 | 0.00776 | -0.0113 | -100.9021
-8.5 | -0.7327 | 0.00753 | -0.0096 | -97.3041
-8 | -0.6814 | 0.00734 | -0.0081 | -92.8338
-7.5 | -0.6291 | 0.00718 | -0.0068 | -87.6184
-7 | -0.5767 | 0.00707 | -0.0055 | -81.57
-6.5 | -0.5239 | 0.00695 | -0.0043 | -75.3813
-6 | -0.471 | 0.00682 | -0.0032 | -69.0616
-5.5 | -0.4179 | 0.00674 | -0.0021 | -62.003
-5 | -0.364 | 0.00668 | -0.0012 | -54.491
-4.5 | -0.3102 | 0.00662 | -0.0002 | -46.858
-4 | -0.2561 | 0.00655 | 0.0006 | -39.0992
-3.5 | -0.2012 | 0.00651 | 0.0013 | -30.9063
-3 | -0.1464 | 0.00645 | 0.002 | -22.6977
-2.5 | -0.0912 | 0.00642 | 0.0027 | -14.2056
-2 | -0.0359 | 0.00637 | 0.0032 | -5.6358
-1.5 | 0.0199 | 0.00634 | 0.0037 | 3.1388
-1 | 0.0756 | 0.0063 | 0.0042 | 12
-0.5 | 0.1312 | 0.00629 | 0.0047 | 20.8585
0 | 0.1873 | 0.00626 | 0.005 | 29.9201
0.5 | 0.243 | 0.00627 | 0.0054 | 38.756
1 | 0.2986 | 0.00628 | 0.0059 | 47.5478
1.5 | 0.3546 | 0.00627 | 0.0062 | 56.555
2 | 0.41 | 0.00628 | 0.0066 | 65.2866
2.5 | 0.4549 | 0.00576 | 0.0091 | 78.9757
3 | 0.5038 | 0.00546 | 0.0107 | 92.2711
3.5 | 0.555 | 0.00533 | 0.0119 | 104.1276
4 | 0.6048 | 0.00526 | 0.0134 | 114.981
4.5 | 0.6551 | 0.00516 | 0.0148 | 126.9574
5 | 0.7048 | 0.00509 | 0.0164 | 138.4676
5.5 | 0.7573 | 0.00522 | 0.0172 | 145.0766
6 | 0.8109 | 0.00531 | 0.0179 | 152.7119
6.5 | 0.8637 | 0.00542 | 0.0187 | 159.3542
7 | 0.9145 | 0.00558 | 0.0199 | 163.8889
7.5 | 0.9666 | 0.00569 | 0.0208 | 169.877
8 | 1.0174 | 0.00587 | 0.0219 | 173.322
8.5 | 1.0693 | 0.00608 | 0.0227 | 175.8717
9 | 1.1268 | 0.00631 | 0.0223 | 178.5737
9.5 | 1.1881 | 0.00662 | 0.0208 | 179.4713
10 | 1.2569 | 0.00703 | 0.0176 | 178.7909
10.5 | 1.3215 | 0.00751 | 0.0153 | 175.9654
11 | 1.3823 | 0.0079 | 0.0138 | 174.9747
11.5 | 1.4342 | 0.00836 | 0.0142 | 171.555
12 | 1.4805 | 0.00892 | 0.0156 | 165.9753
12.5 | 1.5337 | 0.00967 | 0.0153 | 158.6039
13 | 1.5864 | 0.0104 | 0.015 | 152.5385
13.5 | 1.6376 | 0.01118 | 0.0149 | 146.4758
14 | 1.6844 | 0.01223 | 0.0153 | 137.7269
14.5 | 1.7271 | 0.01309 | 0.0165 | 131.9404
15 | 1.7503 | 0.014 | 0.0214 | 125.0214
15.5 | 1.7664 | 0.01501 | 0.0271 | 117.6815
16 | 1.7818 | 0.01631 | 0.0322 | 109.2459
16.5 | 1.7978 | 0.01798 | 0.0361 | 99.9889
17 | 1.8143 | 0.01993 | 0.0391 | 91.0336
17.5 | 1.8267 | 0.02246 | 0.0414 | 81.3313
18 | 1.8334 | 0.02578 | 0.0431 | 71.1171
18.5 | 1.8398 | 0.02955 | 0.0438 | 62.2606
19 | 1.8261 | 0.03558 | 0.0436 | 51.3238
19.5 | 1.8125 | 0.0422 | 0.0422 | 42.9502
20 | 1.7885 | 0.05041 | 0.0399 | 35.4791

## 133. Re 16M Mach 0.25 (1)
BIGFOIL.COM POLAR EXPORT
NACA33114
NACA33114 |  |  |  | Cl Max: | 1.572 | at alpha= | 14 | deg
JavaFoil+Calcfoil stall+Eppler ext transition |  |  |  | L/D Max: | 142.484 | at alpha= | 8.5 | deg
Re: | 16000000 |  |  | Cd Min: | 0.00841 | at alpha= | 5.5 | deg
Mach: | 0.25 |  |  | Cl=0 at alpha= | -1.4921 | deg
|  |  |  | @ Cl=0.1, Cd= | 0.0094479
|  |  |  | @ Cl=0.4, Cd= | 0.0093767
|  |  |  | @ Cl=0.6, Cd= | 0.0086715
alpha (deg) | Cl | Cd | Cm | Cl/Cd
-14.5 | -0.623 | 0.09855 | 0.006 | -6.322
-14 | -0.648 | 0.09219 | 0.006 | -7.031
-13.5 | -0.669 | 0.0867 | 0.006 | -7.714
-13 | -0.685 | 0.08116 | 0.006 | -8.444
-12.5 | -0.697 | 0.07641 | 0.006 | -9.12
-12 | -0.704 | 0.07149 | 0.006 | -9.847
-11.5 | -0.706 | 0.06704 | 0.006 | -10.533
-11 | -0.704 | 0.06256 | 0.007 | -11.248
-10.5 | -0.697 | 0.05774 | 0.007 | -12.076
-10 | -0.687 | 0.05315 | 0.007 | -12.918
-9.5 | -0.814 | 0.00915 | 0.011 | -89.006
-9 | -0.787 | 0.00935 | 0.011 | -84.191
-8.5 | -0.754 | 0.00973 | 0.01 | -77.552
-8 | -0.717 | 0.00949 | 0.01 | -75.582
-7.5 | -0.676 | 0.00993 | 0.01 | -68.072
-7 | -0.631 | 0.00973 | 0.01 | -64.89
-6.5 | -0.583 | 0.00948 | 0.01 | -61.542
-6 | -0.532 | 0.00931 | 0.009 | -57.223
-5.5 | -0.479 | 0.01001 | 0.009 | -47.897
-5 | -0.424 | 0.00982 | 0.009 | -43.175
-4.5 | -0.367 | 0.00965 | 0.009 | -38.031
-4 | -0.308 | 0.0095 | 0.009 | -32.437
-3.5 | -0.248 | 0.00931 | 0.008 | -26.652
-3 | -0.187 | 0.00921 | 0.008 | -20.335
-2.5 | -0.126 | 0.00908 | 0.008 | -13.85
-2 | -0.063 | 0.00963 | 0.008 | -6.592
-1.5 | -0.001 | 0.00952 | 0.007 | -0.084
-1 | 0.062 | 0.00946 | 0.007 | 6.572
-0.5 | 0.125 | 0.00944 | 0.007 | 13.278
0 | 0.188 | 0.00936 | 0.007 | 20.105
0.5 | 0.251 | 0.00936 | 0.006 | 26.835
1 | 0.314 | 0.00936 | 0.006 | 33.541
1.5 | 0.376 | 0.00935 | 0.006 | 40.26
2 | 0.439 | 0.00942 | 0.005 | 46.608
2.5 | 0.501 | 0.00885 | 0.005 | 56.618
3 | 0.563 | 0.00894 | 0.005 | 62.951
3.5 | 0.625 | 0.00849 | 0.005 | 73.617
4 | 0.686 | 0.00853 | 0.004 | 80.476
4.5 | 0.748 | 0.00864 | 0.004 | 86.546
5 | 0.808 | 0.0088 | 0.004 | 91.876
5.5 | 0.869 | 0.00841 | 0.003 | 103.267
6 | 0.929 | 0.00898 | 0.003 | 103.399
6.5 | 0.988 | 0.00913 | 0.003 | 108.248
7 | 1.047 | 0.00922 | 0.002 | 113.563
7.5 | 1.105 | 0.00892 | 0.002 | 123.881
8 | 1.162 | 0.00867 | 0.002 | 134.121
8.5 | 1.218 | 0.00855 | 0.001 | 142.484
9 | 1.273 | 0.00972 | 0.001 | 130.917
9.5 | 1.326 | 0.01016 | 0.001 | 130.523
10 | 1.376 | 0.01071 | 0 | 128.557
10.5 | 1.424 | 0.0114 | 0 | 124.969
11 | 1.467 | 0.01234 | 0 | 118.873
11.5 | 1.503 | 0.01358 | -0.001 | 110.706
12 | 1.531 | 0.01541 | -0.001 | 99.339
12.5 | 1.55 | 0.01808 | -0.001 | 85.753
13 | 1.562 | 0.0219 | -0.001 | 71.331
13.5 | 1.569 | 0.02646 | -0.002 | 59.295
14 | 1.572 | 0.03153 | -0.002 | 49.853
14.5 | 1.572 | 0.03699 | -0.002 | 42.487
15 | 1.569 | 0.04258 | -0.003 | 36.838
15.5 | 1.559 | 0.04866 | -0.003 | 32.03
16 | 1.543 | 0.05496 | -0.003 | 28.077
16.5 | 1.523 | 0.06138 | -0.003 | 24.811
17 | 1.497 | 0.06825 | -0.004 | 21.932
17.5 | 1.465 | 0.07555 | -0.004 | 19.396
18 | 1.429 | 0.08293 | -0.004 | 17.227
18.5 | 1.387 | 0.0906 | -0.004 | 15.306
19 | 1.337 | 0.09872 | -0.005 | 13.547

## 134. Re 16M Mach 0.25 (2)
BIGFOIL.COM POLAR EXPORT
NACA33114
NACA33114 |  |  |  | Cl Max: | 1.8091 | at alpha= | 16.5 | deg
XFOIL ncrit=9 |  |  |  | L/D Max: | 180.451 | at alpha= | 9.5 | deg
Re: | 16000000 |  |  | Cd Min: | 0.097 | at alpha= | 20 | deg
Mach: | 0.25 |  |  | Cl=0 at alpha= | -1.6915 | deg
|  |  |  | @ Cl=0.1, Cd= | 0.0063428
|  |  |  | @ Cl=0.4, Cd= | 0.0063326
|  |  |  | @ Cl=0.6, Cd= | 0.0053746
alpha (deg) | Cl | Cd | Cm | Cl/Cd
-12 | -1.0866 | 0.00983 | -0.0409 | -110.5392
-11.5 | -1.0493 | 0.00948 | -0.0351 | -110.6857
-11 | -1.0061 | 0.00915 | -0.0304 | -109.9563
-10.5 | -0.9599 | 0.00883 | -0.0265 | -108.7089
-10 | -0.9134 | 0.00862 | -0.0227 | -105.9629
-9.5 | -0.8623 | 0.00835 | -0.0198 | -103.2695
-9 | -0.81 | 0.0081 | -0.0172 | -100
-8.5 | -0.7566 | 0.00788 | -0.0149 | -96.0152
-8 | -0.7036 | 0.00762 | -0.0127 | -92.336
-7.5 | -0.6499 | 0.00739 | -0.0106 | -87.9432
-7 | -0.5959 | 0.00723 | -0.0087 | -82.4205
-6.5 | -0.5408 | 0.0071 | -0.0071 | -76.169
-6 | -0.4856 | 0.00698 | -0.0056 | -69.5702
-5.5 | -0.4309 | 0.00685 | -0.004 | -62.9051
-5 | -0.3753 | 0.00677 | -0.0027 | -55.4357
-4.5 | -0.3192 | 0.00671 | -0.0015 | -47.5708
-4 | -0.2635 | 0.00664 | -0.0003 | -39.6837
-3.5 | -0.2068 | 0.00657 | 0.0007 | -31.4764
-3 | -0.1498 | 0.00651 | 0.0015 | -23.0108
-2.5 | -0.0928 | 0.00645 | 0.0023 | -14.3876
-2 | -0.0356 | 0.00642 | 0.003 | -5.5452
-1.5 | 0.0221 | 0.00637 | 0.0036 | 3.4694
-1 | 0.0793 | 0.00635 | 0.0043 | 12.4882
-0.5 | 0.1371 | 0.00633 | 0.0048 | 21.6588
0 | 0.195 | 0.0063 | 0.0053 | 30.9524
0.5 | 0.2522 | 0.00632 | 0.0059 | 39.9051
1 | 0.3099 | 0.00632 | 0.0063 | 49.0348
1.5 | 0.3678 | 0.00631 | 0.0068 | 58.2884
2 | 0.4247 | 0.00635 | 0.0074 | 66.8819
2.5 | 0.4718 | 0.00584 | 0.0099 | 80.7877
3 | 0.5219 | 0.00553 | 0.0118 | 94.3761
3.5 | 0.574 | 0.00543 | 0.0133 | 105.709
4 | 0.6256 | 0.00532 | 0.015 | 117.594
4.5 | 0.6779 | 0.00523 | 0.0166 | 129.6176
5 | 0.7285 | 0.0052 | 0.0186 | 140.0962
5.5 | 0.7833 | 0.00532 | 0.0197 | 147.2368
6 | 0.8392 | 0.0054 | 0.0206 | 155.4074
6.5 | 0.8928 | 0.00556 | 0.0219 | 160.5755
7 | 0.9462 | 0.0057 | 0.0233 | 166
7.5 | 1 | 0.00583 | 0.0247 | 171.5266
8 | 1.0524 | 0.00606 | 0.0263 | 173.6634
8.5 | 1.1086 | 0.00625 | 0.0271 | 177.376
9 | 1.173 | 0.00659 | 0.0261 | 177.997
9.5 | 1.2415 | 0.00688 | 0.0243 | 180.4506
10 | 1.3144 | 0.00735 | 0.0214 | 178.8299
10.5 | 1.3814 | 0.00786 | 0.0198 | 175.7506
11 | 1.4434 | 0.00832 | 0.0194 | 173.4856
11.5 | 1.4889 | 0.00886 | 0.0223 | 168.0474
12 | 1.5476 | 0.00955 | 0.0223 | 162.0524
12.5 | 1.6032 | 0.01043 | 0.0227 | 153.7105
13 | 1.6581 | 0.0113 | 0.0232 | 146.7345
13.5 | 1.7054 | 0.01228 | 0.025 | 138.8762
14 | 1.7457 | 0.01355 | 0.0274 | 128.8339
14.5 | 1.762 | 0.01474 | 0.034 | 119.5387
15 | 1.7713 | 0.01642 | 0.0406 | 107.8745
15.5 | 1.7873 | 0.01824 | 0.0453 | 97.9879
16 | 1.8007 | 0.02072 | 0.0489 | 86.9064
16.5 | 1.8091 | 0.02402 | 0.0514 | 75.3164
17 | 1.8086 | 0.02855 | 0.0527 | 63.3485
17.5 | 1.7985 | 0.0345 | 0.0526 | 52.1304
18 | 1.7807 | 0.04173 | 0.0512 | 42.6719
18.5 | 1.7486 | 0.05093 | 0.0485 | 34.3334
19 | 1.673 | 0.06542 | 0.0428 | 25.5732
19.5 | 1.6022 | 0.08007 | 0.0365 | 20.01
20 | 1.5183 | 0.097 | 0.0285 | 15.6526

## 135. Re 16M Mach 0.50 (1)
BIGFOIL.COM POLAR EXPORT
NACA33114
NACA33114 |  |  |  | Cl Max: | 1.41 | at alpha= | 10.5 | deg
JavaFoil+Calcfoil stall+Eppler ext transition |  |  |  | L/D Max: | 123.144 | at alpha= | 6 | deg
Re: | 16000000 |  |  | Cd Min: | 0.00816 | at alpha= | 2.5 | deg
Mach: | 0.5 |  |  | Cl=0 at alpha= | -1.4929 | deg
|  |  |  | @ Cl=0.1, Cd= | 0.0090269
|  |  |  | @ Cl=0.4, Cd= | 0.0096052
|  |  |  | @ Cl=0.6, Cd= | 0.0082773
alpha (deg) | Cl | Cd | Cm | Cl/Cd
-20 | -1.002 | 0.16653 | 0.008 | -6.019
-19.5 | -0.978 | 0.15123 | 0.008 | -6.465
-19 | -0.954 | 0.13708 | 0.009 | -6.956
-18.5 | -0.923 | 0.14744 | 0.008 | -6.26
-18 | -0.898 | 0.13566 | 0.008 | -6.617
-17.5 | -0.873 | 0.12431 | 0.008 | -7.02
-17 | -0.848 | 0.11231 | 0.008 | -7.555
-16.5 | -0.817 | 0.11837 | 0.008 | -6.905
-16 | -0.792 | 0.10845 | 0.008 | -7.306
-15.5 | -0.767 | 0.09968 | 0.008 | -7.698
-15 | -0.738 | 0.10184 | 0.008 | -7.243
-14.5 | -0.712 | 0.09207 | 0.008 | -7.737
-14 | -0.688 | 0.08341 | 0.008 | -8.251
-13.5 | -0.658 | 0.08375 | 0.007 | -7.859
-13 | -0.631 | 0.07954 | 0.007 | -7.934
-12.5 | -0.607 | 0.07182 | 0.008 | -8.452
-12 | -0.578 | 0.07228 | 0.007 | -7.991
-11.5 | -0.55 | 0.069 | 0.007 | -7.974
-11 | -0.525 | 0.06295 | 0.007 | -8.338
-10.5 | -0.496 | 0.06348 | 0.007 | -7.807
-10 | -0.469 | 0.05964 | 0.007 | -7.858
-9.5 | -0.443 | 0.054 | 0.007 | -8.206
-9 | -0.414 | 0.05476 | 0.006 | -7.556
-8.5 | -0.387 | 0.05062 | 0.006 | -7.648
-8 | -0.359 | 0.0503 | 0.006 | -7.134
-7.5 | -0.331 | 0.04926 | 0.006 | -6.718
-7 | -0.303 | 0.04822 | 0.005 | -6.289
-6.5 | -0.425 | 0.04205 | 0.006 | -10.105
-6 | -0.431 | 0.03682 | 0.006 | -11.714
-5.5 | -0.496 | 0.00978 | 0.01 | -50.731
-5 | -0.451 | 0.0102 | 0.01 | -44.178
-4.5 | -0.397 | 0.00995 | 0.01 | -39.873
-4 | -0.337 | 0.00969 | 0.01 | -34.729
-3.5 | -0.273 | 0.00955 | 0.009 | -28.585
-3 | -0.207 | 0.00954 | 0.009 | -21.715
-2.5 | -0.139 | 0.00933 | 0.009 | -14.95
-2 | -0.071 | 0.00918 | 0.008 | -7.689
-1.5 | -0.001 | 0.00911 | 0.008 | -0.098
-1 | 0.069 | 0.00904 | 0.008 | 7.677
-0.5 | 0.14 | 0.00901 | 0.008 | 15.516
0 | 0.21 | 0.00955 | 0.007 | 21.999
0.5 | 0.28 | 0.00955 | 0.007 | 29.322
1 | 0.35 | 0.00954 | 0.007 | 36.682
1.5 | 0.419 | 0.00963 | 0.006 | 43.535
2 | 0.489 | 0.00968 | 0.006 | 50.478
2.5 | 0.558 | 0.00816 | 0.006 | 68.358
3 | 0.626 | 0.00835 | 0.005 | 74.941
3.5 | 0.694 | 0.00855 | 0.005 | 81.155
4 | 0.762 | 0.00858 | 0.005 | 88.778
4.5 | 0.828 | 0.00877 | 0.004 | 94.421
5 | 0.894 | 0.00853 | 0.004 | 104.907
5.5 | 0.959 | 0.00838 | 0.004 | 114.449
6 | 1.023 | 0.00831 | 0.003 | 123.144
6.5 | 1.085 | 0.00984 | 0.003 | 110.306
7 | 1.145 | 0.01061 | 0.003 | 107.906
7.5 | 1.203 | 0.01102 | 0.002 | 109.203
8 | 1.257 | 0.01166 | 0.002 | 107.731
8.5 | 1.306 | 0.01249 | 0.002 | 104.486
9 | 1.347 | 0.01385 | 0.001 | 97.303
9.5 | 1.38 | 0.01588 | 0.001 | 86.868
10 | 1.402 | 0.01905 | 0.001 | 73.591
10.5 | 1.41 | 0.02408 | 0 | 58.578
11 | 1.402 | 0.03164 | 0 | 44.321
11.5 | 1.368 | 0.04254 | 0 | 32.166
12 | 1.294 | 0.05692 | -0.001 | 22.739
12.5 | 1.074 | 0.0754 | -0.001 | 14.24
13 | 0.846 | 0.08465 | -0.001 | 9.998
13.5 | 0.869 | 0.09574 | -0.002 | 9.073
14 | 0.885 | 0.12264 | -0.002 | 7.214
14.5 | 0.909 | 0.13824 | -0.002 | 6.576
15 | 0.934 | 0.15719 | -0.002 | 5.944
15.5 | 0.962 | 0.16883 | -0.002 | 5.697

## 136. Re 16M Mach 0.50 (2)
BIGFOIL.COM POLAR EXPORT
NACA33114
NACA33114 |  |  |  | Cl Max: | 1.9431 | at alpha= | 13.5 | deg
XFOIL ncrit=9 |  |  |  | L/D Max: | 179.444 | at alpha= | 9 | deg
Re: | 16000000 |  |  | Cd Min: | 0.24001 | at alpha= | -20 | deg
Mach: | 0.5 |  |  | Cl=0 at alpha= | -1.7523 | deg
|  |  |  | @ Cl=0.1, Cd= | 0.0065196
|  |  |  | @ Cl=0.4, Cd= | 0.0065537
|  |  |  | @ Cl=0.6, Cd= | 0.0059625
alpha (deg) | Cl | Cd | Cm | Cl/Cd
-20 | -0.7063 | 0.24001 | 0.0488 | -2.9428
-19.5 | -0.6837 | 0.23324 | 0.0447 | -2.9313
-19 | -0.6672 | 0.22376 | 0.0397 | -2.9818
-18.5 | -0.6471 | 0.21607 | 0.0354 | -2.9949
-18 | -0.6285 | 0.20801 | 0.031 | -3.0215
-17.5 | -0.6079 | 0.20076 | 0.027 | -3.028
-17 | -0.5897 | 0.19269 | 0.0228 | -3.0604
-16.5 | -0.5752 | 0.18361 | 0.0182 | -3.1327
-16 | -0.5604 | 0.17506 | 0.014 | -3.2012
-15.5 | -0.5512 | 0.16534 | 0.0092 | -3.3337
-15 | -0.4938 | 0.15226 | -0.0086 | -3.2431
-14.5 | -0.4083 | 0.13191 | -0.0428 | -3.0953
-14 | -0.4134 | 0.1202 | -0.0499 | -3.4393
-13.5 | -0.3948 | 0.11389 | -0.053 | -3.4665
-13 | -0.3997 | 0.10342 | -0.0593 | -3.8648
-12.5 | -0.3957 | 0.09518 | -0.0637 | -4.1574
-12 | -0.419 | 0.08305 | -0.0713 | -5.0452
-11.5 | -0.4299 | 0.07297 | -0.0777 | -5.8915
-11 | -0.4421 | 0.06113 | -0.0874 | -7.2321
-10.5 | -0.4707 | 0.05174 | -0.0937 | -9.0974
-10 | -0.5114 | 0.04484 | -0.0935 | -11.405
-9.5 | -0.5555 | 0.03974 | -0.0866 | -13.9784
-9 | -0.6023 | 0.03578 | -0.0736 | -16.8334
-8.5 | -0.6273 | 0.03129 | -0.0624 | -20.0479
-8 | -0.6458 | 0.02582 | -0.0513 | -25.0116
-7.5 | -0.6698 | 0.01801 | -0.0394 | -37.1904
-7 | -0.6546 | 0.00963 | -0.033 | -67.9751
-6.5 | -0.6046 | 0.00834 | -0.0261 | -72.494
-6 | -0.5467 | 0.00782 | -0.0205 | -69.9105
-5.5 | -0.4855 | 0.00753 | -0.0159 | -64.4754
-5 | -0.4215 | 0.00732 | -0.0123 | -57.582
-4.5 | -0.3585 | 0.00714 | -0.0089 | -50.2101
-4 | -0.294 | 0.007 | -0.0061 | -42
-3.5 | -0.2286 | 0.0069 | -0.0038 | -33.1304
-3 | -0.1634 | 0.00676 | -0.0017 | -24.1716
-2.5 | -0.098 | 0.0067 | 0.0001 | -14.6269
-2 | -0.0324 | 0.00661 | 0.0017 | -4.9017
-1.5 | 0.033 | 0.00658 | 0.0031 | 5.0152
-1 | 0.0987 | 0.00652 | 0.0044 | 15.138
-0.5 | 0.1642 | 0.0065 | 0.0057 | 25.2615
0 | 0.2296 | 0.00651 | 0.0069 | 35.2688
0.5 | 0.2958 | 0.0065 | 0.0079 | 45.5077
1 | 0.3612 | 0.00653 | 0.0091 | 55.3139
1.5 | 0.4268 | 0.00657 | 0.0102 | 64.9619
2 | 0.493 | 0.00659 | 0.0113 | 74.8103
2.5 | 0.5576 | 0.00663 | 0.0128 | 84.1026
3 | 0.6027 | 0.00592 | 0.018 | 101.8074
3.5 | 0.6619 | 0.00576 | 0.0207 | 114.9132
4 | 0.719 | 0.00566 | 0.0239 | 127.0318
4.5 | 0.7792 | 0.0057 | 0.0267 | 136.7018
5 | 0.8367 | 0.00563 | 0.0304 | 148.6146
5.5 | 0.8995 | 0.00581 | 0.033 | 154.8193
6 | 0.9611 | 0.00598 | 0.0362 | 160.7191
6.5 | 1.0237 | 0.00614 | 0.0394 | 166.7264
7 | 1.0825 | 0.00639 | 0.0435 | 169.4053
7.5 | 1.143 | 0.0066 | 0.0476 | 173.1818
8 | 1.2196 | 0.00693 | 0.0488 | 175.9885
8.5 | 1.3242 | 0.00744 | 0.0452 | 177.9839
9 | 1.4194 | 0.00791 | 0.044 | 179.4437
9.5 | 1.5025 | 0.0085 | 0.0453 | 176.7647
10 | 1.5806 | 0.0091 | 0.0479 | 173.6923
10.5 | 1.6419 | 0.00972 | 0.0536 | 168.9198
11 | 1.7179 | 0.01058 | 0.0568 | 162.3724
11.5 | 1.7933 | 0.01153 | 0.0603 | 155.5334
12 | 1.8595 | 0.01293 | 0.0646 | 143.8128
12.5 | 1.9198 | 0.01471 | 0.069 | 130.5099
13 | 1.9381 | 0.01719 | 0.0769 | 112.7458
13.5 | 1.9431 | 0.02102 | 0.0831 | 92.4405
14 | 1.9323 | 0.02652 | 0.0867 | 72.862
14.5 | 1.9006 | 0.03422 | 0.0871 | 55.5406
15 | 1.8293 | 0.04525 | 0.0836 | 40.4265
15.5 | 1.7104 | 0.06037 | 0.0757 | 28.332
16 | 1.5639 | 0.0787 | 0.0641 | 19.8717
16.5 | 1.4276 | 0.09781 | 0.051 | 14.5956
17 | 1.3484 | 0.11304 | 0.041 | 11.9285
18 | 1.2537 | 0.1392 | 0.0237 | 9.0065
18.5 | 1.2284 | 0.1506 | 0.0162 | 8.1567

## 137. Re 18M Mach 0.00 (1)
BIGFOIL.COM POLAR EXPORT
NACA33114
NACA33114 |  |  |  | Cl Max: | 1.638 | at alpha= | 16 | deg
JavaFoil+Calcfoil stall+Eppler ext transition |  |  |  | L/D Max: | 150.251 | at alpha= | 9.5 | deg
Re: | 18000000 |  |  | Cd Min: | 0.00832 | at alpha= | 4.5 | deg
Mach: | 0 |  |  | Cl=0 at alpha= | -1.4918 | deg
|  |  |  | @ Cl=0.1, Cd= | 0.0090575
|  |  |  | @ Cl=0.4, Cd= | 0.0092608
|  |  |  | @ Cl=0.6, Cd= | 0.008767
alpha (deg) | Cl | Cd | Cm | Cl/Cd
-17 | -0.804 | 0.11514 | 0.007 | -6.986
-16.5 | -0.812 | 0.10909 | 0.007 | -7.445
-16 | -0.818 | 0.10316 | 0.007 | -7.932
-15.5 | -0.822 | 0.09825 | 0.007 | -8.368
-15 | -0.825 | 0.09299 | 0.007 | -8.868
-14.5 | -0.825 | 0.08739 | 0.007 | -9.444
-14 | -0.823 | 0.08282 | 0.007 | -9.94
-13.5 | -0.819 | 0.07806 | 0.007 | -10.493
-13 | -0.812 | 0.07352 | 0.007 | -11.051
-12.5 | -0.805 | 0.06778 | 0.007 | -11.878
-12 | -0.955 | 0.01126 | 0.011 | -84.85
-11.5 | -0.943 | 0.01038 | 0.011 | -90.893
-11 | -0.922 | 0.00934 | 0.011 | -98.718
-10.5 | -0.896 | 0.00964 | 0.011 | -92.952
-10 | -0.867 | 0.0093 | 0.01 | -93.241
-9.5 | -0.835 | 0.00964 | 0.01 | -86.55
-9 | -0.798 | 0.0094 | 0.01 | -84.889
-8.5 | -0.758 | 0.00984 | 0.01 | -77.078
-8 | -0.716 | 0.00963 | 0.01 | -74.324
-7.5 | -0.671 | 0.0094 | 0.01 | -71.354
-7 | -0.623 | 0.0092 | 0.009 | -67.736
-6.5 | -0.573 | 0.00983 | 0.009 | -58.299
-6 | -0.522 | 0.00973 | 0.009 | -53.595
-5.5 | -0.468 | 0.00956 | 0.009 | -48.977
-5 | -0.413 | 0.0094 | 0.009 | -43.981
-4.5 | -0.357 | 0.00923 | 0.008 | -38.704
-4 | -0.3 | 0.00905 | 0.008 | -33.093
-3.5 | -0.241 | 0.0089 | 0.008 | -27.069
-3 | -0.182 | 0.00952 | 0.008 | -19.099
-2.5 | -0.122 | 0.00937 | 0.008 | -13.007
-2 | -0.062 | 0.00924 | 0.007 | -6.661
-1.5 | -0.001 | 0.00921 | 0.007 | -0.084
-1 | 0.06 | 0.00911 | 0.007 | 6.615
-0.5 | 0.121 | 0.00903 | 0.007 | 13.441
0 | 0.182 | 0.00901 | 0.006 | 20.248
0.5 | 0.243 | 0.00904 | 0.006 | 26.918
1 | 0.304 | 0.00898 | 0.006 | 33.872
1.5 | 0.365 | 0.00894 | 0.006 | 40.784
2 | 0.425 | 0.00949 | 0.005 | 44.834
2.5 | 0.486 | 0.00852 | 0.005 | 56.969
3 | 0.546 | 0.00865 | 0.005 | 63.102
3.5 | 0.606 | 0.00878 | 0.004 | 69.031
4 | 0.666 | 0.0088 | 0.004 | 75.667
4.5 | 0.725 | 0.00832 | 0.004 | 87.099
5 | 0.784 | 0.00842 | 0.004 | 93.136
5.5 | 0.843 | 0.00892 | 0.003 | 94.523
6 | 0.902 | 0.00971 | 0.003 | 92.853
6.5 | 0.96 | 0.0098 | 0.003 | 97.928
7 | 1.017 | 0.00928 | 0.002 | 109.668
7.5 | 1.074 | 0.00886 | 0.002 | 121.282
8 | 1.131 | 0.00907 | 0.002 | 124.686
8.5 | 1.186 | 0.00883 | 0.001 | 134.286
9 | 1.241 | 0.0087 | 0.001 | 142.625
9.5 | 1.294 | 0.00861 | 0.001 | 150.251
10 | 1.346 | 0.00986 | 0 | 136.567
10.5 | 1.396 | 0.0104 | 0 | 134.237
11 | 1.443 | 0.01103 | 0 | 130.839
11.5 | 1.485 | 0.01184 | 0 | 125.398
12 | 1.522 | 0.01289 | -0.001 | 118.083
12.5 | 1.552 | 0.01438 | -0.001 | 107.937
13 | 1.576 | 0.01646 | -0.001 | 95.723
13.5 | 1.594 | 0.01915 | -0.002 | 83.258
14 | 1.609 | 0.02233 | -0.002 | 72.038
14.5 | 1.621 | 0.02594 | -0.002 | 62.497
15 | 1.631 | 0.02991 | -0.003 | 54.513
15.5 | 1.636 | 0.03427 | -0.003 | 47.732
16 | 1.638 | 0.039 | -0.003 | 42
16.5 | 1.638 | 0.04396 | -0.003 | 37.253
17 | 1.634 | 0.04912 | -0.004 | 33.271
17.5 | 1.628 | 0.05451 | -0.004 | 29.872
18 | 1.619 | 0.06045 | -0.004 | 26.78
18.5 | 1.607 | 0.06651 | -0.005 | 24.166
19 | 1.592 | 0.07256 | -0.005 | 21.941
19.5 | 1.572 | 0.07883 | -0.005 | 19.948
20 | 1.55 | 0.08532 | -0.005 | 18.171

## 138. Re 18M Mach 0.00 (2)
BIGFOIL.COM POLAR EXPORT
NACA33114
NACA33114 |  |  |  | Cl Max: | 1.8565 | at alpha= | 18.5 | deg
XFOIL ncrit=9 |  |  |  | L/D Max: | 182.547 | at alpha= | 9.5 | deg
Re: | 18000000 |  |  | Cd Min: | 0.04301 | at alpha= | 20 | deg
Mach: | 0 |  |  | Cl=0 at alpha= | -1.6718 | deg
|  |  |  | @ Cl=0.1, Cd= | 0.0061908
|  |  |  | @ Cl=0.4, Cd= | 0.0061773
|  |  |  | @ Cl=0.6, Cd= | 0.005218
alpha (deg) | Cl | Cd | Cm | Cl/Cd
-20 | -1.7785 | 0.01948 | -0.047 | -91.2988
-19.5 | -1.7535 | 0.01815 | -0.0434 | -96.6116
-19 | -1.7237 | 0.01716 | -0.0401 | -100.4487
-18.5 | -1.695 | 0.01609 | -0.0364 | -105.3449
-18 | -1.6634 | 0.01522 | -0.0328 | -109.2904
-17.5 | -1.6307 | 0.01442 | -0.0291 | -113.086
-17 | -1.5978 | 0.01369 | -0.0253 | -116.7129
-16.5 | -1.5652 | 0.01318 | -0.021 | -118.7557
-16 | -1.5343 | 0.01259 | -0.0162 | -121.8666
-15.5 | -1.4802 | 0.01198 | -0.0162 | -123.5559
-15 | -1.4253 | 0.01143 | -0.0162 | -124.6982
-14.5 | -1.3693 | 0.01092 | -0.0164 | -125.3938
-14 | -1.3207 | 0.01046 | -0.0149 | -126.262
-13.5 | -1.2656 | 0.01 | -0.0148 | -126.56
-13 | -1.182 | 0.00943 | -0.0209 | -125.3446
-12.5 | -1.0978 | 0.00891 | -0.0271 | -123.2099
-12 | -1.0607 | 0.00866 | -0.023 | -122.4827
-11.5 | -1.0181 | 0.00842 | -0.02 | -120.9145
-11 | -0.9736 | 0.00822 | -0.0174 | -118.4428
-10.5 | -0.9278 | 0.00808 | -0.015 | -114.8267
-10 | -0.8809 | 0.00798 | -0.0129 | -110.3885
-9.5 | -0.8311 | 0.00779 | -0.0113 | -106.6881
-9 | -0.7813 | 0.00761 | -0.0097 | -102.6675
-8.5 | -0.7309 | 0.00738 | -0.0082 | -99.0379
-8 | -0.6799 | 0.0072 | -0.0069 | -94.4306
-7 | -0.5756 | 0.00694 | -0.0046 | -82.9395
-6.5 | -0.5227 | 0.00683 | -0.0035 | -76.53
-6 | -0.4702 | 0.00672 | -0.0024 | -69.9702
-5.5 | -0.4174 | 0.00664 | -0.0014 | -62.8614
-5 | -0.3635 | 0.00657 | -0.0006 | -55.3272
-4.5 | -0.3101 | 0.00653 | 0.0003 | -47.4885
-4 | -0.2561 | 0.00645 | 0.001 | -39.7054
-3.5 | -0.2014 | 0.00641 | 0.0017 | -31.4197
-3 | -0.1467 | 0.00635 | 0.0023 | -23.1024
-2.5 | -0.0915 | 0.0063 | 0.0028 | -14.5238
-2 | -0.0365 | 0.00627 | 0.0034 | -5.8214
-1.5 | 0.0191 | 0.00622 | 0.0038 | 3.0707
-1 | 0.0744 | 0.0062 | 0.0043 | 12
-0.5 | 0.13 | 0.00618 | 0.0047 | 21.0356
0 | 0.1859 | 0.00615 | 0.005 | 30.2276
0.5 | 0.2412 | 0.00617 | 0.0054 | 39.0924
1 | 0.2967 | 0.00617 | 0.0057 | 48.0875
1.5 | 0.3525 | 0.00616 | 0.006 | 57.224
2 | 0.4075 | 0.00618 | 0.0065 | 65.9385
2.5 | 0.4543 | 0.00574 | 0.0085 | 79.1463
3 | 0.503 | 0.00543 | 0.0101 | 92.6335
3.5 | 0.5539 | 0.00533 | 0.0112 | 103.9212
4 | 0.6033 | 0.00521 | 0.0127 | 115.7965
4.5 | 0.6543 | 0.00512 | 0.0139 | 127.793
5 | 0.7027 | 0.00506 | 0.0155 | 138.8735
5.5 | 0.7555 | 0.00515 | 0.0163 | 146.699
6 | 0.8092 | 0.00523 | 0.0168 | 154.7228
6.5 | 0.8608 | 0.00537 | 0.0177 | 160.298
7 | 0.9121 | 0.00549 | 0.0186 | 166.1384
7.5 | 0.9639 | 0.0056 | 0.0194 | 172.125
8 | 1.0136 | 0.0058 | 0.0206 | 174.7586
8.5 | 1.0647 | 0.00595 | 0.0215 | 178.9412
9 | 1.1155 | 0.0062 | 0.0223 | 179.9194
9.5 | 1.1756 | 0.00644 | 0.021 | 182.5466
10 | 1.239 | 0.00684 | 0.0188 | 181.1404
10.5 | 1.3061 | 0.00731 | 0.0157 | 178.6731
11 | 1.3677 | 0.00777 | 0.0137 | 176.0232
11.5 | 1.4234 | 0.00823 | 0.013 | 172.9526
12 | 1.4652 | 0.00878 | 0.0152 | 166.8793
12.5 | 1.5189 | 0.00942 | 0.0147 | 161.242
13.5 | 1.6204 | 0.01096 | 0.0142 | 147.8467
14 | 1.67 | 0.01178 | 0.0141 | 141.7657
14.5 | 1.7137 | 0.01267 | 0.0149 | 135.2565
15 | 1.7519 | 0.01362 | 0.0165 | 128.627
15.5 | 1.7661 | 0.0145 | 0.0228 | 121.8
16 | 1.7839 | 0.01549 | 0.0279 | 115.1646
16.5 | 1.8005 | 0.01689 | 0.0321 | 106.6015
17 | 1.8182 | 0.01855 | 0.0354 | 98.0162
17.5 | 1.8341 | 0.02059 | 0.038 | 89.0772
18 | 1.8465 | 0.02313 | 0.04 | 79.8314
18.5 | 1.8565 | 0.02619 | 0.0413 | 70.8858
19 | 1.8533 | 0.03077 | 0.0419 | 60.2307
19.5 | 1.8452 | 0.03633 | 0.0415 | 50.79
20 | 1.8307 | 0.04301 | 0.0401 | 42.5645

## 139. Re 18M Mach 0.10 (1)
BIGFOIL.COM POLAR EXPORT
NACA33114
NACA33114 |  |  |  | Cl Max: | 1.627 | at alpha= | 15.5 | deg
JavaFoil+Calcfoil stall+Eppler ext transition |  |  |  | L/D Max: | 141.733 | at alpha= | 9 | deg
Re: | 18000000 |  |  | Cd Min: | 0.00835 | at alpha= | 4.5 | deg
Mach: | 0.1 |  |  | Cl=0 at alpha= | -1.4919 | deg
|  |  |  | @ Cl=0.1, Cd= | 0.0091289
|  |  |  | @ Cl=0.4, Cd= | 0.009338
|  |  |  | @ Cl=0.6, Cd= | 0.0087467
alpha (deg) | Cl | Cd | Cm | Cl/Cd
-16.5 | -0.779 | 0.11086 | 0.007 | -7.029
-16 | -0.788 | 0.10517 | 0.007 | -7.496
-15.5 | -0.796 | 0.0997 | 0.007 | -7.98
-15 | -0.801 | 0.09425 | 0.007 | -8.496
-14.5 | -0.804 | 0.08901 | 0.007 | -9.032
-14 | -0.805 | 0.08386 | 0.007 | -9.599
-13.5 | -0.803 | 0.07925 | 0.007 | -10.133
-13 | -0.799 | 0.07467 | 0.007 | -10.696
-12.5 | -0.792 | 0.06956 | 0.007 | -11.393
-12 | -0.783 | 0.06496 | 0.007 | -12.057
-11.5 | -0.933 | 0.01065 | 0.011 | -87.598
-11 | -0.915 | 0.00898 | 0.011 | -101.957
-10.5 | -0.892 | 0.00911 | 0.011 | -97.918
-10 | -0.864 | 0.0094 | 0.011 | -91.91
-9.5 | -0.833 | 0.00972 | 0.01 | -85.709
-9 | -0.798 | 0.00945 | 0.01 | -84.425
-8.5 | -0.759 | 0.00994 | 0.01 | -76.314
-8 | -0.717 | 0.00967 | 0.01 | -74.073
-7.5 | -0.672 | 0.00948 | 0.01 | -70.885
-7 | -0.625 | 0.00925 | 0.01 | -67.492
-6.5 | -0.575 | 0.00984 | 0.009 | -58.434
-6 | -0.523 | 0.00984 | 0.009 | -53.222
-5.5 | -0.47 | 0.00961 | 0.009 | -48.92
-5 | -0.415 | 0.00945 | 0.009 | -43.944
-4.5 | -0.359 | 0.00926 | 0.009 | -38.737
-4 | -0.301 | 0.0091 | 0.008 | -33.053
-3.5 | -0.242 | 0.00898 | 0.008 | -26.948
-3 | -0.183 | 0.00955 | 0.008 | -19.114
-2.5 | -0.122 | 0.00936 | 0.008 | -13.079
-2 | -0.062 | 0.00928 | 0.007 | -6.666
-1.5 | -0.001 | 0.00925 | 0.007 | -0.084
-1 | 0.061 | 0.00918 | 0.007 | 6.593
-0.5 | 0.122 | 0.0091 | 0.007 | 13.404
0 | 0.183 | 0.00904 | 0.006 | 20.276
0.5 | 0.244 | 0.00901 | 0.006 | 27.142
1 | 0.306 | 0.009 | 0.006 | 33.965
1.5 | 0.367 | 0.00903 | 0.006 | 40.603
2 | 0.427 | 0.00959 | 0.005 | 44.568
2.5 | 0.488 | 0.00854 | 0.005 | 57.122
3 | 0.548 | 0.00867 | 0.005 | 63.253
3.5 | 0.609 | 0.00876 | 0.004 | 69.481
4 | 0.669 | 0.00887 | 0.004 | 75.423
4.5 | 0.729 | 0.00835 | 0.004 | 87.298
5 | 0.788 | 0.00848 | 0.004 | 92.904
5.5 | 0.847 | 0.00901 | 0.003 | 94.044
6 | 0.906 | 0.00973 | 0.003 | 93.12
6.5 | 0.964 | 0.00926 | 0.003 | 104.121
7 | 1.022 | 0.00933 | 0.002 | 109.554
7.5 | 1.079 | 0.00892 | 0.002 | 121.032
8 | 1.136 | 0.00914 | 0.002 | 124.304
8.5 | 1.191 | 0.0089 | 0.001 | 133.796
9 | 1.246 | 0.00879 | 0.001 | 141.733
9.5 | 1.3 | 0.00953 | 0.001 | 136.377
10 | 1.351 | 0.00997 | 0 | 135.511
10.5 | 1.401 | 0.01054 | 0 | 132.962
11 | 1.447 | 0.0112 | 0 | 129.282
11.5 | 1.489 | 0.01205 | 0 | 123.497
12 | 1.524 | 0.01319 | -0.001 | 115.575
12.5 | 1.553 | 0.01485 | -0.001 | 104.584
13 | 1.575 | 0.01709 | -0.001 | 92.147
13.5 | 1.592 | 0.02001 | -0.002 | 79.568
14 | 1.605 | 0.02345 | -0.002 | 68.454
14.5 | 1.616 | 0.02728 | -0.002 | 59.219
15 | 1.624 | 0.03151 | -0.003 | 51.532
15.5 | 1.627 | 0.03603 | -0.003 | 45.17
16 | 1.627 | 0.04106 | -0.003 | 39.633
16.5 | 1.625 | 0.04614 | -0.003 | 35.207
17 | 1.619 | 0.05152 | -0.004 | 31.424
17.5 | 1.61 | 0.05725 | -0.004 | 28.122
18 | 1.598 | 0.06314 | -0.004 | 25.311
18.5 | 1.583 | 0.06956 | -0.005 | 22.754
19 | 1.564 | 0.07583 | -0.005 | 20.627
19.5 | 1.54 | 0.08249 | -0.005 | 18.674
20 | 1.514 | 0.08913 | -0.005 | 16.991

## 140. Re 18M Mach 0.10 (2)
BIGFOIL.COM POLAR EXPORT
NACA33114
NACA33114 |  |  |  | Cl Max: | 1.8508 | at alpha= | 18.5 | deg
XFOIL ncrit=9 |  |  |  | L/D Max: | 182.512 | at alpha= | 9.5 | deg
Re: | 18000000 |  |  | Cd Min: | 0.04852 | at alpha= | 20 | deg
Mach: | 0.1 |  |  | Cl=0 at alpha= | -1.6744 | deg
|  |  |  | @ Cl=0.1, Cd= | 0.0061956
|  |  |  | @ Cl=0.4, Cd= | 0.0061927
|  |  |  | @ Cl=0.6, Cd= | 0.0052572
alpha (deg) | Cl | Cd | Cm | Cl/Cd
-20 | -1.785 | 0.02096 | -0.0537 | -85.1622
-19.5 | -1.7588 | 0.01958 | -0.0501 | -89.8264
-19 | -1.7301 | 0.0184 | -0.0465 | -94.0272
-18.5 | -1.7028 | 0.01714 | -0.0425 | -99.3466
-18 | -1.6717 | 0.01614 | -0.0386 | -103.575
-17.5 | -1.6392 | 0.01522 | -0.0347 | -107.7004
-17 | -1.6065 | 0.01435 | -0.0306 | -111.9512
-16.5 | -1.571 | 0.01377 | -0.0265 | -114.0886
-16 | -1.5484 | 0.01307 | -0.0199 | -118.4698
-15.5 | -1.4949 | 0.01239 | -0.0193 | -120.6538
-15 | -1.4393 | 0.01175 | -0.019 | -122.4936
-14.5 | -1.3826 | 0.01119 | -0.019 | -123.5567
-14 | -1.3241 | 0.01066 | -0.0192 | -124.212
-12.5 | -1.1031 | 0.00907 | -0.0297 | -121.6207
-12 | -1.0666 | 0.00882 | -0.0252 | -120.9297
-11.5 | -1.0242 | 0.00856 | -0.0219 | -119.6495
-11 | -0.9798 | 0.00833 | -0.019 | -117.623
-10.5 | -0.934 | 0.00816 | -0.0164 | -114.4608
-10 | -0.8868 | 0.00804 | -0.0141 | -110.2985
-9.5 | -0.8366 | 0.00785 | -0.0124 | -106.5732
-9 | -0.7861 | 0.00767 | -0.0107 | -102.4902
-8.5 | -0.7353 | 0.00744 | -0.0091 | -98.8306
-8 | -0.684 | 0.00724 | -0.0076 | -94.4751
-7 | -0.5791 | 0.00697 | -0.0051 | -83.0846
-6.5 | -0.5258 | 0.00686 | -0.004 | -76.6472
-6 | -0.4729 | 0.00674 | -0.0028 | -70.1632
-5.5 | -0.4198 | 0.00665 | -0.0017 | -63.1278
-5 | -0.3656 | 0.00658 | -0.0009 | -55.5623
-4.5 | -0.3117 | 0.00654 | 0.0001 | -47.6606
-4 | -0.2574 | 0.00646 | 0.0009 | -39.8452
-3.5 | -0.2024 | 0.00642 | 0.0016 | -31.5265
-3 | -0.1473 | 0.00636 | 0.0022 | -23.1604
-2.5 | -0.0918 | 0.0063 | 0.0028 | -14.5714
-2 | -0.0364 | 0.00627 | 0.0033 | -5.8054
-1.5 | 0.0195 | 0.00622 | 0.0038 | 3.135
-1 | 0.0751 | 0.0062 | 0.0043 | 12.1129
-0.5 | 0.1311 | 0.00619 | 0.0047 | 21.1793
0 | 0.1872 | 0.00616 | 0.005 | 30.3896
0.5 | 0.2428 | 0.00617 | 0.0055 | 39.3517
1 | 0.2988 | 0.00617 | 0.0058 | 48.4279
1.5 | 0.3548 | 0.00616 | 0.0061 | 57.5974
2 | 0.4101 | 0.0062 | 0.0066 | 66.1452
2.5 | 0.4573 | 0.00575 | 0.0086 | 79.5304
3 | 0.5062 | 0.00544 | 0.0103 | 93.0515
3.5 | 0.5574 | 0.00535 | 0.0115 | 104.1869
4.5 | 0.6584 | 0.00513 | 0.0142 | 128.3431
5 | 0.707 | 0.00507 | 0.0159 | 139.4477
5.5 | 0.7602 | 0.00517 | 0.0167 | 147.0406
6 | 0.8143 | 0.00524 | 0.0172 | 155.4008
6.5 | 0.8661 | 0.00539 | 0.0182 | 160.6865
7 | 0.9179 | 0.00551 | 0.0192 | 166.588
7.5 | 0.97 | 0.00562 | 0.0201 | 172.5979
8 | 1.0201 | 0.00583 | 0.0214 | 174.9743
8.5 | 1.0717 | 0.00598 | 0.0223 | 179.214
9 | 1.1229 | 0.00624 | 0.0232 | 179.9519
9.5 | 1.1845 | 0.00649 | 0.0217 | 182.5116
10 | 1.2495 | 0.00689 | 0.0194 | 181.3498
10.5 | 1.3169 | 0.00737 | 0.0164 | 178.6839
11 | 1.3789 | 0.00784 | 0.0146 | 175.8801
11.5 | 1.4343 | 0.00832 | 0.0142 | 172.3918
12 | 1.4772 | 0.00888 | 0.0163 | 166.3514
12.5 | 1.5315 | 0.00953 | 0.0159 | 160.703
13 | 1.5841 | 0.01025 | 0.0156 | 154.5463
13.5 | 1.6337 | 0.01114 | 0.0157 | 146.6517
14 | 1.6827 | 0.01202 | 0.0159 | 139.9917
14.5 | 1.7241 | 0.01296 | 0.0173 | 133.0324
15 | 1.7546 | 0.0139 | 0.0207 | 126.2302
15.5 | 1.7705 | 0.01489 | 0.0265 | 118.9053
16 | 1.7873 | 0.01606 | 0.0315 | 111.2889
16.5 | 1.8041 | 0.01764 | 0.0355 | 102.2732
17 | 1.8215 | 0.01949 | 0.0385 | 93.4582
17.5 | 1.8332 | 0.02199 | 0.0411 | 83.3652
18 | 1.8459 | 0.0248 | 0.0427 | 74.4315
18.5 | 1.8508 | 0.02858 | 0.0437 | 64.7586
19 | 1.8424 | 0.03397 | 0.0437 | 54.2361
19.5 | 1.8264 | 0.04071 | 0.0426 | 44.8637
20 | 1.8051 | 0.04852 | 0.0404 | 37.2032

## 141. Re 18M Mach 0.25 (1)
BIGFOIL.COM POLAR EXPORT
NACA33114
NACA33114 |  |  |  | Cl Max: | 1.574 | at alpha= | 14 | deg
JavaFoil+Calcfoil stall+Eppler ext transition |  |  |  | L/D Max: | 143.261 | at alpha= | 8.5 | deg
Re: | 18000000 |  |  | Cd Min: | 0.0084 | at alpha= | 5.5 | deg
Mach: | 0.25 |  |  | Cl=0 at alpha= | -1.4921 | deg
|  |  |  | @ Cl=0.1, Cd= | 0.0093019
|  |  |  | @ Cl=0.4, Cd= | 0.0092562
|  |  |  | @ Cl=0.6, Cd= | 0.0086356
alpha (deg) | Cl | Cd | Cm | Cl/Cd
-14.5 | -0.623 | 0.09841 | 0.006 | -6.332
-14 | -0.648 | 0.09173 | 0.006 | -7.068
-13.5 | -0.669 | 0.08631 | 0.006 | -7.751
-13 | -0.685 | 0.08095 | 0.006 | -8.467
-12.5 | -0.697 | 0.07592 | 0.006 | -9.183
-12 | -0.704 | 0.07106 | 0.007 | -9.911
-11.5 | -0.706 | 0.06674 | 0.007 | -10.583
-11 | -0.704 | 0.06207 | 0.007 | -11.344
-10.5 | -0.698 | 0.05737 | 0.007 | -12.162
-10 | -0.688 | 0.05201 | 0.007 | -13.237
-9.5 | -0.815 | 0.00903 | 0.011 | -90.205
-9 | -0.787 | 0.00926 | 0.011 | -85.079
-8.5 | -0.754 | 0.00959 | 0.01 | -78.695
-8 | -0.717 | 0.00936 | 0.01 | -76.622
-7.5 | -0.676 | 0.00977 | 0.01 | -69.176
-7 | -0.631 | 0.00953 | 0.01 | -66.21
-6.5 | -0.583 | 0.00941 | 0.01 | -61.988
-6 | -0.533 | 0.00932 | 0.009 | -57.119
-5.5 | -0.479 | 0.00988 | 0.009 | -48.509
-5 | -0.424 | 0.00964 | 0.009 | -43.964
-4.5 | -0.367 | 0.00948 | 0.009 | -38.697
-4 | -0.308 | 0.00933 | 0.009 | -33.01
-3.5 | -0.248 | 0.00916 | 0.008 | -27.094
-3 | -0.187 | 0.00902 | 0.008 | -20.768
-2.5 | -0.126 | 0.00893 | 0.008 | -14.069
-2 | -0.063 | 0.00947 | 0.008 | -6.705
-1.5 | -0.001 | 0.00936 | 0.007 | -0.086
-1 | 0.062 | 0.00932 | 0.007 | 6.675
-0.5 | 0.125 | 0.00929 | 0.007 | 13.487
0 | 0.188 | 0.00923 | 0.007 | 20.409
0.5 | 0.251 | 0.00918 | 0.006 | 27.352
1 | 0.314 | 0.0092 | 0.006 | 34.098
1.5 | 0.376 | 0.00926 | 0.006 | 40.658
2 | 0.439 | 0.00925 | 0.005 | 47.459
2.5 | 0.501 | 0.00883 | 0.005 | 56.727
3 | 0.563 | 0.00894 | 0.005 | 62.95
3.5 | 0.625 | 0.00843 | 0.005 | 74.141
4 | 0.686 | 0.00846 | 0.004 | 81.148
4.5 | 0.748 | 0.00864 | 0.004 | 86.477
5 | 0.808 | 0.00873 | 0.004 | 92.617
5.5 | 0.869 | 0.0084 | 0.003 | 103.474
6 | 0.929 | 0.00893 | 0.003 | 104.018
6.5 | 0.988 | 0.00963 | 0.003 | 102.618
7 | 1.047 | 0.0092 | 0.002 | 113.776
7.5 | 1.105 | 0.00887 | 0.002 | 124.594
8 | 1.162 | 0.00866 | 0.002 | 134.275
8.5 | 1.218 | 0.00851 | 0.001 | 143.261
9 | 1.273 | 0.00971 | 0.001 | 131.168
9.5 | 1.326 | 0.01012 | 0.001 | 131.062
10 | 1.377 | 0.01067 | 0 | 128.978
10.5 | 1.424 | 0.01139 | 0 | 125.065
11 | 1.467 | 0.01231 | 0 | 119.206
11.5 | 1.503 | 0.01357 | -0.001 | 110.753
12 | 1.531 | 0.01544 | -0.001 | 99.15
12.5 | 1.55 | 0.01813 | -0.001 | 85.511
13 | 1.562 | 0.02178 | -0.001 | 71.732
13.5 | 1.57 | 0.02613 | -0.002 | 60.097
14 | 1.574 | 0.03094 | -0.002 | 50.874
14.5 | 1.574 | 0.03614 | -0.002 | 43.571
15 | 1.571 | 0.04168 | -0.003 | 37.693
15.5 | 1.561 | 0.04753 | -0.003 | 32.85
16 | 1.546 | 0.05378 | -0.003 | 28.742
16.5 | 1.525 | 0.06007 | -0.003 | 25.396
17 | 1.499 | 0.06704 | -0.004 | 22.36
17.5 | 1.467 | 0.07417 | -0.004 | 19.786
18 | 1.431 | 0.08143 | -0.004 | 17.57
18.5 | 1.389 | 0.08907 | -0.004 | 15.589
19 | 1.339 | 0.09712 | -0.005 | 13.788

## 142. Re 18M Mach 0.25 (2)
BIGFOIL.COM POLAR EXPORT
NACA33114
NACA33114 |  |  |  | Cl Max: | 1.8193 | at alpha= | 17 | deg
XFOIL ncrit=9 |  |  |  | L/D Max: | 183.052 | at alpha= | 9.5 | deg
Re: | 18000000 |  |  | Cd Min: | 0.0937 | at alpha= | 20 | deg
Mach: | 0.25 |  |  | Cl=0 at alpha= | -1.6875 | deg
|  |  |  | @ Cl=0.1, Cd= | 0.0062355
|  |  |  | @ Cl=0.4, Cd= | 0.0062369
|  |  |  | @ Cl=0.6, Cd= | 0.0053626
alpha (deg) | Cl | Cd | Cm | Cl/Cd
-12.5 | -1.1299 | 0.0099 | -0.046 | -114.1313
-12 | -1.1009 | 0.00971 | -0.0383 | -113.378
-11.5 | -1.0571 | 0.0094 | -0.0337 | -112.4574
-11 | -1.0124 | 0.00905 | -0.0293 | -111.8674
-10.5 | -0.9659 | 0.00875 | -0.0254 | -110.3886
-9.5 | -0.8666 | 0.0082 | -0.0191 | -105.6829
-9 | -0.8141 | 0.00796 | -0.0165 | -102.2739
-8.5 | -0.7604 | 0.00774 | -0.0143 | -98.2429
-8 | -0.7064 | 0.00752 | -0.0122 | -93.9362
-7.5 | -0.6526 | 0.00729 | -0.0102 | -89.5199
-7 | -0.5985 | 0.00712 | -0.0082 | -84.059
-6.5 | -0.5434 | 0.00699 | -0.0066 | -77.7396
-6 | -0.4877 | 0.00688 | -0.0052 | -70.8866
-5.5 | -0.4327 | 0.00676 | -0.0037 | -64.0089
-5 | -0.3771 | 0.00667 | -0.0023 | -56.5367
-4.5 | -0.3208 | 0.00661 | -0.0012 | -48.5325
-4 | -0.2644 | 0.00653 | -0.0001 | -40.49
-3.5 | -0.2077 | 0.00646 | 0.0008 | -32.1517
-3 | -0.1507 | 0.00642 | 0.0017 | -23.4735
-2.5 | -0.0936 | 0.00635 | 0.0025 | -14.7402
-2 | -0.036 | 0.00631 | 0.0031 | -5.7052
-1.5 | 0.0216 | 0.00626 | 0.0037 | 3.4505
-1 | 0.0789 | 0.00625 | 0.0044 | 12.624
-0.5 | 0.137 | 0.00621 | 0.0048 | 22.0612
0 | 0.1947 | 0.0062 | 0.0053 | 31.4032
0.5 | 0.2521 | 0.00621 | 0.0059 | 40.5958
1 | 0.3102 | 0.0062 | 0.0063 | 50.0323
1.5 | 0.3678 | 0.00622 | 0.0068 | 59.1318
2 | 0.4249 | 0.00625 | 0.0073 | 67.984
2.5 | 0.4751 | 0.00586 | 0.0093 | 81.0751
3 | 0.524 | 0.00551 | 0.0114 | 95.0998
3.5 | 0.5768 | 0.00543 | 0.0128 | 106.2247
4 | 0.6284 | 0.00528 | 0.0145 | 119.0152
4.5 | 0.6812 | 0.00521 | 0.016 | 130.7486
5 | 0.731 | 0.00517 | 0.0181 | 141.3926
5.5 | 0.7868 | 0.00525 | 0.019 | 149.8667
6 | 0.8427 | 0.00535 | 0.0198 | 157.514
6.5 | 0.8957 | 0.00551 | 0.0213 | 162.559
7 | 0.9503 | 0.00562 | 0.0225 | 169.0925
7.5 | 1.0035 | 0.0058 | 0.024 | 173.0172
8 | 1.0562 | 0.00599 | 0.0255 | 176.3272
8.5 | 1.1098 | 0.00615 | 0.0269 | 180.4553
9 | 1.1664 | 0.00646 | 0.0276 | 180.5573
9.5 | 1.2356 | 0.00675 | 0.0256 | 183.0519
10 | 1.3083 | 0.00717 | 0.0228 | 182.4686
10.5 | 1.3778 | 0.0077 | 0.0207 | 178.9351
11 | 1.4416 | 0.00823 | 0.0198 | 175.164
11.5 | 1.4941 | 0.00881 | 0.0212 | 169.5914
12 | 1.5447 | 0.00945 | 0.023 | 163.4603
12.5 | 1.6014 | 0.01023 | 0.0233 | 156.5396
13 | 1.6544 | 0.01122 | 0.024 | 147.451
13.5 | 1.7026 | 0.01214 | 0.0257 | 140.2471
14 | 1.7424 | 0.01342 | 0.0282 | 129.8361
14.5 | 1.7672 | 0.01458 | 0.0333 | 121.2071
15 | 1.7797 | 0.01611 | 0.0397 | 110.4718
15.5 | 1.7948 | 0.01785 | 0.0448 | 100.549
16 | 1.8066 | 0.02034 | 0.0486 | 88.8201
16.5 | 1.8146 | 0.0236 | 0.0513 | 76.8898
17 | 1.8193 | 0.02766 | 0.0527 | 65.7737
17.5 | 1.8128 | 0.0332 | 0.0528 | 54.6024
18 | 1.8005 | 0.0398 | 0.0518 | 45.2387
18.5 | 1.7652 | 0.04919 | 0.0491 | 35.8853
19 | 1.696 | 0.06283 | 0.044 | 26.9935
19.5 | 1.6197 | 0.07798 | 0.0375 | 20.7707
20 | 1.5444 | 0.0937 | 0.0302 | 16.4824

## 143. Re 18M Mach 0.50 (1)
BIGFOIL.COM POLAR EXPORT
NACA33114
NACA33114 |  |  |  | Cl Max: | 1.41 | at alpha= | 10.5 | deg
JavaFoil+Calcfoil stall+Eppler ext transition |  |  |  | L/D Max: | 124.189 | at alpha= | 6 | deg
Re: | 18000000 |  |  | Cd Min: | 0.00811 | at alpha= | 2.5 | deg
Mach: | 0.5 |  |  | Cl=0 at alpha= | -1.4929 | deg
|  |  |  | @ Cl=0.1, Cd= | 0.0088825
|  |  |  | @ Cl=0.4, Cd= | 0.0094545
|  |  |  | @ Cl=0.6, Cd= | 0.008215
alpha (deg) | Cl | Cd | Cm | Cl/Cd
-20 | -1.002 | 0.16908 | 0.008 | -5.929
-19.5 | -0.978 | 0.15405 | 0.008 | -6.348
-19 | -0.953 | 0.13959 | 0.009 | -6.829
-18.5 | -0.923 | 0.15135 | 0.008 | -6.098
-18 | -0.898 | 0.13882 | 0.008 | -6.465
-17.5 | -0.872 | 0.12694 | 0.008 | -6.873
-17 | -0.848 | 0.11516 | 0.008 | -7.361
-16.5 | -0.817 | 0.1221 | 0.008 | -6.693
-16 | -0.792 | 0.1115 | 0.008 | -7.103
-15.5 | -0.767 | 0.10254 | 0.008 | -7.476
-15 | -0.737 | 0.10605 | 0.008 | -6.952
-14.5 | -0.711 | 0.09607 | 0.008 | -7.405
-14 | -0.686 | 0.08777 | 0.008 | -7.817
-13.5 | -0.658 | 0.08732 | 0.007 | -7.53
-13 | -0.631 | 0.08269 | 0.007 | -7.626
-12.5 | -0.607 | 0.07194 | 0.008 | -8.442
-12 | -0.578 | 0.07175 | 0.007 | -8.056
-11.5 | -0.551 | 0.0684 | 0.007 | -8.049
-11 | -0.525 | 0.0622 | 0.007 | -8.449
-10.5 | -0.496 | 0.06301 | 0.007 | -7.869
-10 | -0.469 | 0.05906 | 0.007 | -7.94
-9.5 | -0.444 | 0.05354 | 0.007 | -8.285
-9 | -0.414 | 0.05443 | 0.006 | -7.604
-8.5 | -0.387 | 0.05019 | 0.006 | -7.719
-8 | -0.359 | 0.04988 | 0.006 | -7.196
-7.5 | -0.331 | 0.04895 | 0.006 | -6.762
-7 | -0.303 | 0.04794 | 0.005 | -6.328
-6.5 | -0.425 | 0.04191 | 0.006 | -10.14
-6 | -0.526 | 0.00995 | 0.01 | -52.911
-5.5 | -0.496 | 0.00961 | 0.01 | -51.615
-5 | -0.451 | 0.01004 | 0.01 | -44.892
-4.5 | -0.397 | 0.00981 | 0.01 | -40.435
-4 | -0.337 | 0.00956 | 0.01 | -35.218
-3.5 | -0.273 | 0.00943 | 0.009 | -28.961
-3 | -0.207 | 0.00993 | 0.009 | -20.852
-2.5 | -0.139 | 0.00918 | 0.009 | -15.189
-2 | -0.071 | 0.00905 | 0.008 | -7.803
-1.5 | -0.001 | 0.00897 | 0.008 | -0.099
-1 | 0.069 | 0.0089 | 0.008 | 7.791
-0.5 | 0.14 | 0.00886 | 0.008 | 15.786
0 | 0.21 | 0.00943 | 0.007 | 22.272
0.5 | 0.28 | 0.00945 | 0.007 | 29.631
1 | 0.35 | 0.00944 | 0.007 | 37.062
1.5 | 0.419 | 0.00946 | 0.006 | 44.326
2 | 0.489 | 0.00951 | 0.006 | 51.412
2.5 | 0.558 | 0.00811 | 0.006 | 68.774
3 | 0.626 | 0.00828 | 0.005 | 75.647
3.5 | 0.694 | 0.00884 | 0.005 | 78.551
4 | 0.762 | 0.00853 | 0.005 | 89.259
4.5 | 0.829 | 0.00872 | 0.004 | 95.063
5 | 0.895 | 0.00847 | 0.004 | 105.648
5.5 | 0.959 | 0.00834 | 0.004 | 114.992
6 | 1.023 | 0.00824 | 0.003 | 124.189
6.5 | 1.086 | 0.00983 | 0.003 | 110.456
7 | 1.146 | 0.01057 | 0.003 | 108.413
7.5 | 1.203 | 0.01101 | 0.002 | 109.321
8 | 1.257 | 0.0116 | 0.002 | 108.4
8.5 | 1.306 | 0.01248 | 0.002 | 104.677
9 | 1.348 | 0.01372 | 0.001 | 98.297
9.5 | 1.38 | 0.0158 | 0.001 | 87.376
10 | 1.401 | 0.01906 | 0.001 | 73.514
10.5 | 1.41 | 0.02418 | 0 | 58.312
11 | 1.402 | 0.0318 | 0 | 44.08
11.5 | 1.368 | 0.04255 | 0 | 32.162
12 | 1.295 | 0.05649 | -0.001 | 22.931
12.5 | 1.075 | 0.07436 | -0.001 | 14.454
13 | 0.847 | 0.08319 | -0.001 | 10.185
13.5 | 0.866 | 0.10109 | -0.002 | 8.565
14 | 0.883 | 0.12759 | -0.002 | 6.921
14.5 | 0.908 | 0.14319 | -0.002 | 6.343
15 | 0.934 | 0.16072 | -0.002 | 5.812
15.5 | 0.962 | 0.17319 | -0.002 | 5.554

## 144. Re 18M Mach 0.50 (2)
BIGFOIL.COM POLAR EXPORT
NACA33114
NACA33114 |  |  |  | Cl Max: | 1.9563 | at alpha= | 13.5 | deg
XFOIL ncrit=9 |  |  |  | L/D Max: | 182.503 | at alpha= | 9 | deg
Re: | 18000000 |  |  | Cd Min: | 0.23947 | at alpha= | -20 | deg
Mach: | 0.5 |  |  | Cl=0 at alpha= | -1.747 | deg
|  |  |  | @ Cl=0.1, Cd= | 0.0064
|  |  |  | @ Cl=0.4, Cd= | 0.0064417
|  |  |  | @ Cl=0.6, Cd= | 0.0059693
alpha (deg) | Cl | Cd | Cm | Cl/Cd
-20 | -0.708 | 0.23947 | 0.0487 | -2.9565
-19.5 | -0.686 | 0.23242 | 0.0445 | -2.9516
-19 | -0.6695 | 0.22303 | 0.0395 | -3.0018
-18.5 | -0.6487 | 0.21568 | 0.0353 | -3.0077
-18 | -0.6306 | 0.20745 | 0.0309 | -3.0398
-17.5 | -0.6106 | 0.19999 | 0.0268 | -3.0532
-17 | -0.5939 | 0.19145 | 0.0224 | -3.1021
-16.5 | -0.5799 | 0.18235 | 0.0177 | -3.1801
-16 | -0.5561 | 0.1733 | 0.0112 | -3.2089
-15.5 | -0.5319 | 0.16053 | -0.0001 | -3.3134
-15 | -0.4285 | 0.13968 | -0.0376 | -3.0677
-14.5 | -0.4107 | 0.12967 | -0.0458 | -3.1673
-14 | -0.4189 | 0.11822 | -0.0523 | -3.5434
-13 | -0.4112 | 0.10107 | -0.0616 | -4.0685
-12.5 | -0.4091 | 0.09268 | -0.0661 | -4.4141
-12 | -0.4306 | 0.08098 | -0.0734 | -5.3174
-11.5 | -0.4428 | 0.07063 | -0.0802 | -6.2693
-11 | -0.4537 | 0.05927 | -0.0897 | -7.6548
-10.5 | -0.4852 | 0.05036 | -0.095 | -9.6346
-10 | -0.5239 | 0.044 | -0.0936 | -11.9068
-9.5 | -0.5671 | 0.03919 | -0.0861 | -14.4705
-9 | -0.6191 | 0.03511 | -0.0721 | -17.6332
-8.5 | -0.6433 | 0.03027 | -0.0612 | -21.2521
-8 | -0.66 | 0.02481 | -0.0501 | -26.6022
-7.5 | -0.6827 | 0.01669 | -0.0384 | -40.9047
-7 | -0.6614 | 0.00922 | -0.0322 | -71.7354
-6.5 | -0.6107 | 0.00812 | -0.0252 | -75.2094
-6 | -0.5511 | 0.00764 | -0.0198 | -72.1335
-5.5 | -0.4888 | 0.00738 | -0.0154 | -66.2331
-5 | -0.4247 | 0.00719 | -0.0117 | -59.0682
-4.5 | -0.3604 | 0.00702 | -0.0085 | -51.339
-4 | -0.2957 | 0.00687 | -0.0058 | -43.0422
-3.5 | -0.23 | 0.00677 | -0.0035 | -33.9734
-3 | -0.1647 | 0.00665 | -0.0015 | -24.7669
-2.5 | -0.0988 | 0.00657 | 0.0002 | -15.0381
-2 | -0.0333 | 0.0065 | 0.0018 | -5.1231
-1.5 | 0.0325 | 0.00646 | 0.0032 | 5.031
-1 | 0.0984 | 0.0064 | 0.0045 | 15.375
-0.5 | 0.1637 | 0.0064 | 0.0058 | 25.5781
0 | 0.2298 | 0.00639 | 0.0068 | 35.9624
0.5 | 0.296 | 0.00638 | 0.0079 | 46.395
1 | 0.3612 | 0.00643 | 0.0091 | 56.1742
1.5 | 0.4274 | 0.00645 | 0.0101 | 66.2636
2 | 0.4935 | 0.00648 | 0.0113 | 76.1574
2.5 | 0.5584 | 0.00655 | 0.0127 | 85.2519
3 | 0.6064 | 0.00588 | 0.0173 | 103.1293
3.5 | 0.666 | 0.00574 | 0.0199 | 116.0279
4 | 0.7228 | 0.00564 | 0.0232 | 128.156
4.5 | 0.7838 | 0.00564 | 0.0259 | 138.9716
5 | 0.8414 | 0.00557 | 0.0295 | 151.0592
5.5 | 0.9039 | 0.00576 | 0.0322 | 156.9271
6 | 0.9669 | 0.00589 | 0.0352 | 164.1596
6.5 | 1.0298 | 0.00608 | 0.0383 | 169.375
7 | 1.0883 | 0.00631 | 0.0425 | 172.4723
7.5 | 1.1496 | 0.00649 | 0.0465 | 177.1341
8 | 1.2122 | 0.0068 | 0.0504 | 178.2647
8.5 | 1.3099 | 0.00721 | 0.0481 | 181.6782
9 | 1.4144 | 0.00775 | 0.0451 | 182.5032
9.5 | 1.4992 | 0.00827 | 0.0461 | 181.2817
10 | 1.5817 | 0.00893 | 0.0479 | 177.1221
10.5 | 1.642 | 0.00946 | 0.0539 | 173.5729
11 | 1.7178 | 0.0103 | 0.0572 | 166.7767
11.5 | 1.7919 | 0.01129 | 0.0609 | 158.7157
12 | 1.8594 | 0.01261 | 0.0652 | 147.4544
12.5 | 1.9222 | 0.01425 | 0.0696 | 134.8912
13 | 1.9498 | 0.01675 | 0.0765 | 116.406
13.5 | 1.9563 | 0.02041 | 0.0829 | 95.8501
15 | 1.8539 | 0.04356 | 0.0849 | 42.5597
16 | 1.5813 | 0.07726 | 0.0653 | 20.4673
17.5 | 1.2994 | 0.12605 | 0.0325 | 10.3086
18.5 | 1.2339 | 0.14995 | 0.0168 | 8.2287

## 145. Re 20M Mach 0.00 (1)
BIGFOIL.COM POLAR EXPORT
NACA33114
NACA33114 |  |  |  | Cl Max: | 1.641 | at alpha= | 16 | deg
JavaFoil+Calcfoil stall+Eppler ext transition |  |  |  | L/D Max: | 150.445 | at alpha= | 9.5 | deg
Re: | 20000000 |  |  | Cd Min: | 0.00842 | at alpha= | 5 | deg
Mach: | 0 |  |  | Cl=0 at alpha= | -1.4918 | deg
|  |  |  | @ Cl=0.1, Cd= | 0.0089275
|  |  |  | @ Cl=0.4, Cd= | 0.0092017
|  |  |  | @ Cl=0.6, Cd= | 0.008705
alpha (deg) | Cl | Cd | Cm | Cl/Cd
-17 | -0.805 | 0.11491 | 0.007 | -7.002
-16.5 | -0.812 | 0.10883 | 0.007 | -7.463
-16 | -0.818 | 0.10307 | 0.007 | -7.939
-15.5 | -0.823 | 0.09768 | 0.007 | -8.421
-15 | -0.825 | 0.09247 | 0.007 | -8.922
-14.5 | -0.826 | 0.08725 | 0.007 | -9.462
-14 | -0.824 | 0.08249 | 0.007 | -9.983
-13.5 | -0.82 | 0.07746 | 0.007 | -10.582
-13 | -0.813 | 0.0728 | 0.007 | -11.171
-12.5 | -0.807 | 0.06642 | 0.007 | -12.151
-12 | -0.958 | 0.01096 | 0.011 | -87.339
-11.5 | -0.944 | 0.01024 | 0.011 | -92.136
-11 | -0.922 | 0.00921 | 0.011 | -100.134
-10.5 | -0.897 | 0.0095 | 0.011 | -94.369
-10 | -0.867 | 0.00919 | 0.01 | -94.363
-9.5 | -0.835 | 0.00951 | 0.01 | -87.759
-9 | -0.798 | 0.00928 | 0.01 | -86.024
-8.5 | -0.758 | 0.00971 | 0.01 | -78.078
-8 | -0.716 | 0.00952 | 0.01 | -75.199
-7.5 | -0.671 | 0.00932 | 0.01 | -71.973
-7 | -0.623 | 0.00908 | 0.009 | -68.587
-6.5 | -0.573 | 0.00974 | 0.009 | -58.856
-6 | -0.522 | 0.00964 | 0.009 | -54.118
-5.5 | -0.468 | 0.00945 | 0.009 | -49.54
-5 | -0.413 | 0.00925 | 0.009 | -44.698
-4.5 | -0.357 | 0.00908 | 0.008 | -39.328
-4 | -0.3 | 0.00896 | 0.008 | -33.43
-3.5 | -0.241 | 0.00882 | 0.008 | -27.339
-3 | -0.182 | 0.00937 | 0.008 | -19.394
-2.5 | -0.122 | 0.00923 | 0.008 | -13.206
-2 | -0.062 | 0.00909 | 0.007 | -6.768
-1.5 | -0.001 | 0.00908 | 0.007 | -0.086
-1 | 0.06 | 0.00898 | 0.007 | 6.713
-0.5 | 0.121 | 0.0089 | 0.007 | 13.637
0 | 0.182 | 0.00889 | 0.006 | 20.515
0.5 | 0.243 | 0.0089 | 0.006 | 27.338
1 | 0.304 | 0.00888 | 0.006 | 34.247
1.5 | 0.365 | 0.00891 | 0.006 | 40.944
2 | 0.425 | 0.00941 | 0.005 | 45.175
2.5 | 0.486 | 0.00844 | 0.005 | 57.535
3 | 0.546 | 0.00857 | 0.005 | 63.666
3.5 | 0.606 | 0.00872 | 0.004 | 69.47
4 | 0.666 | 0.0088 | 0.004 | 75.655
4.5 | 0.725 | 0.00891 | 0.004 | 81.395
5 | 0.784 | 0.00842 | 0.004 | 93.17
5.5 | 0.843 | 0.00887 | 0.003 | 95.017
6 | 0.902 | 0.00968 | 0.003 | 93.152
6.5 | 0.96 | 0.00977 | 0.003 | 98.21
7 | 1.017 | 0.00924 | 0.002 | 110.143
7.5 | 1.074 | 0.00936 | 0.002 | 114.764
8 | 1.131 | 0.00904 | 0.002 | 125.072
8.5 | 1.186 | 0.00881 | 0.001 | 134.713
9 | 1.241 | 0.00868 | 0.001 | 143.008
9.5 | 1.295 | 0.0086 | 0.001 | 150.445
10 | 1.347 | 0.00982 | 0 | 137.082
10.5 | 1.396 | 0.0104 | 0 | 134.313
11 | 1.443 | 0.01104 | 0 | 130.7
11.5 | 1.485 | 0.01185 | 0 | 125.377
12 | 1.521 | 0.0129 | -0.001 | 117.908
12.5 | 1.552 | 0.01436 | -0.001 | 108.042
13 | 1.576 | 0.01639 | -0.001 | 96.183
13.5 | 1.595 | 0.01894 | -0.002 | 84.247
14 | 1.611 | 0.02197 | -0.002 | 73.321
14.5 | 1.623 | 0.02544 | -0.002 | 63.801
15 | 1.633 | 0.02925 | -0.003 | 55.825
15.5 | 1.639 | 0.03348 | -0.003 | 48.939
16 | 1.641 | 0.03807 | -0.003 | 43.104
16.5 | 1.64 | 0.04288 | -0.003 | 38.257
17 | 1.637 | 0.04798 | -0.004 | 34.118
17.5 | 1.631 | 0.05343 | -0.004 | 30.519
18 | 1.621 | 0.05925 | -0.004 | 27.367
18.5 | 1.61 | 0.0651 | -0.005 | 24.728
19 | 1.594 | 0.07126 | -0.005 | 22.371
19.5 | 1.575 | 0.07736 | -0.005 | 20.356
20 | 1.552 | 0.0838 | -0.005 | 18.526

## 146. Re 20M Mach 0.00 (2)
BIGFOIL.COM POLAR EXPORT
NACA33114
NACA33114 |  |  |  | Cl Max: | 1.863 | at alpha= | 19 | deg
XFOIL ncrit=9 |  |  |  | L/D Max: | 183.836 | at alpha= | 10 | deg
Re: | 20000000 |  |  | Cd Min: | 0.04141 | at alpha= | 20 | deg
Mach: | 0 |  |  | Cl=0 at alpha= | -1.6682 | deg
|  |  |  | @ Cl=0.1, Cd= | 0.0060961
|  |  |  | @ Cl=0.4, Cd= | 0.0060959
|  |  |  | @ Cl=0.6, Cd= | 0.0052077
alpha (deg) | Cl | Cd | Cm | Cl/Cd
-19.5 | -1.7613 | 0.01775 | -0.0425 | -99.2282
-19 | -1.7312 | 0.0168 | -0.0392 | -103.0476
-18.5 | -1.7019 | 0.01578 | -0.0355 | -107.8517
-18 | -1.6698 | 0.01495 | -0.0319 | -111.6923
-17.5 | -1.6369 | 0.01418 | -0.0282 | -115.4372
-17 | -1.6048 | 0.01343 | -0.0241 | -119.4937
-16.5 | -1.5741 | 0.01298 | -0.0194 | -121.2712
-16 | -1.5323 | 0.01227 | -0.0169 | -124.8818
-15.5 | -1.4786 | 0.01168 | -0.0168 | -126.5925
-15 | -1.4233 | 0.01114 | -0.0169 | -127.7648
-14.5 | -1.3668 | 0.01063 | -0.0172 | -128.5795
-14 | -1.3227 | 0.0102 | -0.0147 | -129.6765
-13.5 | -1.2531 | 0.0097 | -0.0177 | -129.1856
-13 | -1.1429 | 0.00905 | -0.0296 | -126.2873
-12.5 | -1.1074 | 0.00888 | -0.0251 | -124.7072
-12 | -1.0666 | 0.00861 | -0.0218 | -123.8792
-11.5 | -1.023 | 0.00836 | -0.0191 | -122.3684
-11 | -0.9782 | 0.00814 | -0.0165 | -120.172
-10.5 | -0.9324 | 0.008 | -0.0142 | -116.55
-10 | -0.8846 | 0.00787 | -0.0122 | -112.4015
-9.5 | -0.8343 | 0.00768 | -0.0107 | -108.6328
-9 | -0.7839 | 0.00752 | -0.0092 | -104.242
-8.5 | -0.7331 | 0.0073 | -0.0078 | -100.4247
-8 | -0.682 | 0.00711 | -0.0065 | -95.9212
-7.5 | -0.6301 | 0.00696 | -0.0053 | -90.5316
-7 | -0.5777 | 0.00686 | -0.0042 | -84.2128
-6 | -0.4719 | 0.00665 | -0.0021 | -70.9624
-5.5 | -0.4187 | 0.00654 | -0.0012 | -64.0214
-5 | -0.3651 | 0.00649 | -0.0003 | -56.2558
-4.5 | -0.311 | 0.00644 | 0.0004 | -48.2919
-4 | -0.2568 | 0.00636 | 0.0012 | -40.3774
-3.5 | -0.2021 | 0.00631 | 0.0018 | -32.0285
-3 | -0.1474 | 0.00627 | 0.0024 | -23.5088
-2.5 | -0.0922 | 0.00621 | 0.003 | -14.847
-2 | -0.0369 | 0.00618 | 0.0035 | -5.9709
-1.5 | 0.0187 | 0.00613 | 0.0039 | 3.0506
-1 | 0.074 | 0.00611 | 0.0043 | 12.1113
-0.5 | 0.13 | 0.00608 | 0.0047 | 21.3816
0 | 0.1856 | 0.00607 | 0.005 | 30.5766
0.5 | 0.241 | 0.00608 | 0.0054 | 39.6382
1 | 0.2969 | 0.00607 | 0.0057 | 48.9127
1.5 | 0.3525 | 0.00607 | 0.006 | 58.0725
2 | 0.4075 | 0.0061 | 0.0064 | 66.8033
3 | 0.5051 | 0.00543 | 0.0097 | 93.0203
3.5 | 0.5558 | 0.00534 | 0.0108 | 104.0824
4 | 0.6059 | 0.00519 | 0.0122 | 116.7437
4.5 | 0.6572 | 0.00511 | 0.0132 | 128.6106
5 | 0.7049 | 0.00505 | 0.0151 | 139.5842
5.5 | 0.7582 | 0.00511 | 0.0157 | 148.3757
6 | 0.8119 | 0.00519 | 0.0162 | 156.4355
6.5 | 0.8632 | 0.00534 | 0.0172 | 161.6479
7 | 0.9156 | 0.00542 | 0.0179 | 168.9299
7.5 | 0.9668 | 0.00557 | 0.0188 | 173.5727
8 | 1.0173 | 0.00575 | 0.0198 | 176.9217
8.5 | 1.0678 | 0.00589 | 0.0209 | 181.2903
9 | 1.1163 | 0.00613 | 0.0222 | 182.1044
9.5 | 1.1708 | 0.00637 | 0.0221 | 183.7991
10 | 1.2317 | 0.0067 | 0.0205 | 183.8358
10.5 | 1.3004 | 0.00719 | 0.017 | 180.8623
11 | 1.3644 | 0.00764 | 0.0145 | 178.5864
11.5 | 1.4226 | 0.00813 | 0.0133 | 174.9815
12 | 1.4672 | 0.00868 | 0.0149 | 169.0323
12.5 | 1.517 | 0.00929 | 0.0152 | 163.2939
13 | 1.5681 | 0.01007 | 0.0149 | 155.72
13.5 | 1.6185 | 0.01082 | 0.0148 | 149.5841
14 | 1.667 | 0.01171 | 0.0148 | 142.357
14.5 | 1.7119 | 0.01253 | 0.0154 | 136.6241
15 | 1.7523 | 0.01341 | 0.0167 | 130.6711
15.5 | 1.7729 | 0.01428 | 0.0218 | 124.1527
16 | 1.7886 | 0.01533 | 0.0272 | 116.6732
16.5 | 1.8045 | 0.0167 | 0.0317 | 108.0539
17 | 1.8249 | 0.01818 | 0.0348 | 100.3795
17.5 | 1.8402 | 0.02018 | 0.0375 | 91.1893
18 | 1.856 | 0.02244 | 0.0395 | 82.7094
18.5 | 1.861 | 0.02582 | 0.0412 | 72.0759
19 | 1.863 | 0.02989 | 0.0418 | 62.3285
19.5 | 1.8553 | 0.03529 | 0.0416 | 52.573
20 | 1.8453 | 0.04141 | 0.0405 | 44.5617

## 147. Re 20M Mach 0.10 (1)
BIGFOIL.COM POLAR EXPORT
NACA33114
NACA33114 |  |  |  | Cl Max: | 1.63 | at alpha= | 15.5 | deg
JavaFoil+Calcfoil stall+Eppler ext transition |  |  |  | L/D Max: | 142.138 | at alpha= | 9 | deg
Re: | 20000000 |  |  | Cd Min: | 0.00834 | at alpha= | 4.5 | deg
Mach: | 0.1 |  |  | Cl=0 at alpha= | -1.4919 | deg
|  |  |  | @ Cl=0.1, Cd= | 0.0089988
|  |  |  | @ Cl=0.4, Cd= | 0.009197
|  |  |  | @ Cl=0.6, Cd= | 0.0086771
alpha (deg) | Cl | Cd | Cm | Cl/Cd
-16.5 | -0.779 | 0.11064 | 0.007 | -7.044
-16 | -0.788 | 0.10483 | 0.007 | -7.521
-15.5 | -0.796 | 0.09914 | 0.007 | -8.027
-15 | -0.801 | 0.09377 | 0.007 | -8.544
-14.5 | -0.804 | 0.08849 | 0.007 | -9.09
-14 | -0.805 | 0.08327 | 0.007 | -9.672
-13.5 | -0.804 | 0.07873 | 0.007 | -10.207
-13 | -0.799 | 0.07408 | 0.007 | -10.789
-12.5 | -0.793 | 0.06889 | 0.007 | -11.516
-12 | -0.785 | 0.06386 | 0.007 | -12.288
-11.5 | -0.934 | 0.01043 | 0.011 | -89.607
-11 | -0.916 | 0.00885 | 0.011 | -103.466
-10.5 | -0.892 | 0.00959 | 0.011 | -93.013
-10 | -0.864 | 0.00928 | 0.011 | -93.121
-9.5 | -0.833 | 0.00959 | 0.01 | -86.915
-9 | -0.798 | 0.00932 | 0.01 | -85.622
-8.5 | -0.759 | 0.0098 | 0.01 | -77.44
-8 | -0.717 | 0.00955 | 0.01 | -75.036
-7.5 | -0.672 | 0.00933 | 0.01 | -72.02
-7 | -0.625 | 0.00918 | 0.01 | -68.005
-6.5 | -0.575 | 0.00975 | 0.009 | -58.974
-6 | -0.524 | 0.00968 | 0.009 | -54.057
-5.5 | -0.47 | 0.00945 | 0.009 | -49.737
-5 | -0.415 | 0.00934 | 0.009 | -44.434
-4.5 | -0.359 | 0.00911 | 0.009 | -39.36
-4 | -0.301 | 0.00896 | 0.008 | -33.57
-3.5 | -0.242 | 0.00885 | 0.008 | -27.366
-3 | -0.183 | 0.00941 | 0.008 | -19.402
-2.5 | -0.122 | 0.00927 | 0.008 | -13.216
-2 | -0.062 | 0.00918 | 0.007 | -6.739
-1.5 | -0.001 | 0.00911 | 0.007 | -0.086
-1 | 0.061 | 0.00905 | 0.007 | 6.69
-0.5 | 0.122 | 0.00897 | 0.007 | 13.599
0 | 0.183 | 0.00892 | 0.006 | 20.542
0.5 | 0.244 | 0.00889 | 0.006 | 27.503
1 | 0.306 | 0.00891 | 0.006 | 34.278
1.5 | 0.367 | 0.0089 | 0.006 | 41.188
2 | 0.427 | 0.00944 | 0.005 | 45.272
2.5 | 0.488 | 0.00854 | 0.005 | 57.173
3 | 0.548 | 0.00866 | 0.005 | 63.301
3.5 | 0.609 | 0.00868 | 0.004 | 70.172
4 | 0.669 | 0.0088 | 0.004 | 75.979
4.5 | 0.729 | 0.00834 | 0.004 | 87.316
5 | 0.788 | 0.00842 | 0.004 | 93.607
5.5 | 0.847 | 0.00896 | 0.003 | 94.536
6 | 0.906 | 0.00975 | 0.003 | 92.903
6.5 | 0.964 | 0.00986 | 0.003 | 97.825
7 | 1.022 | 0.00932 | 0.002 | 109.685
7.5 | 1.079 | 0.00892 | 0.002 | 121.001
8 | 1.136 | 0.00911 | 0.002 | 124.659
8.5 | 1.191 | 0.00889 | 0.001 | 133.962
9 | 1.246 | 0.00877 | 0.001 | 142.138
9.5 | 1.3 | 0.00953 | 0.001 | 136.358
10 | 1.352 | 0.00994 | 0 | 135.99
10.5 | 1.401 | 0.01053 | 0 | 133.025
11 | 1.447 | 0.01122 | 0 | 129.039
11.5 | 1.489 | 0.01207 | 0 | 123.346
12 | 1.524 | 0.01321 | -0.001 | 115.378
12.5 | 1.553 | 0.01484 | -0.001 | 104.651
13 | 1.576 | 0.01702 | -0.001 | 92.578
13.5 | 1.593 | 0.01981 | -0.002 | 80.409
14 | 1.607 | 0.02301 | -0.002 | 69.852
14.5 | 1.618 | 0.02678 | -0.002 | 60.414
15 | 1.626 | 0.03076 | -0.003 | 52.872
15.5 | 1.63 | 0.03522 | -0.003 | 46.279
16 | 1.63 | 0.0401 | -0.003 | 40.643
16.5 | 1.627 | 0.04505 | -0.003 | 36.124
17 | 1.622 | 0.05038 | -0.004 | 32.187
17.5 | 1.612 | 0.05604 | -0.004 | 28.775
18 | 1.6 | 0.06191 | -0.004 | 25.848
18.5 | 1.585 | 0.06815 | -0.005 | 23.261
19 | 1.566 | 0.07453 | -0.005 | 21.014
19.5 | 1.543 | 0.08088 | -0.005 | 19.075
20 | 1.516 | 0.08779 | -0.005 | 17.269

## 148. Re 20M Mach 0.10 (2)
BIGFOIL.COM POLAR EXPORT
NACA33114
NACA33114 |  |  |  | Cl Max: | 1.857 | at alpha= | 18.5 | deg
XFOIL ncrit=9 |  |  |  | L/D Max: | 184.009 | at alpha= | 9.5 | deg
Re: | 20000000 |  |  | Cd Min: | 0.0469 | at alpha= | 20 | deg
Mach: | 0.1 |  |  | Cl=0 at alpha= | -1.6708 | deg
|  |  |  | @ Cl=0.1, Cd= | 0.0061065
|  |  |  | @ Cl=0.4, Cd= | 0.0061045
|  |  |  | @ Cl=0.6, Cd= | 0.0052208
alpha (deg) | Cl | Cd | Cm | Cl/Cd
-20 | -1.7974 | 0.02024 | -0.0526 | -88.8043
-19.5 | -1.7706 | 0.01893 | -0.049 | -93.5341
-18.5 | -1.7105 | 0.01678 | -0.0415 | -101.9368
-18 | -1.6788 | 0.01582 | -0.0377 | -106.1188
-17.5 | -1.6459 | 0.01494 | -0.0337 | -110.1673
-17 | -1.6129 | 0.0141 | -0.0296 | -114.3901
-16.5 | -1.5782 | 0.01354 | -0.0253 | -116.5583
-16 | -1.5461 | 0.01278 | -0.0206 | -120.9781
-15.5 | -1.4931 | 0.01209 | -0.0199 | -123.4988
-15 | -1.4374 | 0.01144 | -0.0197 | -125.6469
-14.5 | -1.3801 | 0.0109 | -0.0197 | -126.6147
-14 | -1.3255 | 0.01039 | -0.0192 | -127.5746
-13.5 | -1.2667 | 0.0099 | -0.0194 | -127.9495
-13 | -1.1532 | 0.0092 | -0.0315 | -125.3478
-12.5 | -1.1139 | 0.00905 | -0.0275 | -123.0829
-12 | -1.073 | 0.00876 | -0.024 | -122.4886
-11.5 | -1.0292 | 0.0085 | -0.021 | -121.0824
-11 | -0.9843 | 0.00825 | -0.0182 | -119.3091
-10.5 | -0.9386 | 0.00808 | -0.0156 | -116.1634
-10 | -0.8906 | 0.00794 | -0.0134 | -112.1662
-9.5 | -0.8399 | 0.00773 | -0.0118 | -108.6546
-9 | -0.7891 | 0.00757 | -0.0102 | -104.2404
-8.5 | -0.7376 | 0.00735 | -0.0087 | -100.3537
-8 | -0.6862 | 0.00716 | -0.0072 | -95.838
-7.5 | -0.6339 | 0.00699 | -0.0059 | -90.6867
-7 | -0.5813 | 0.00688 | -0.0047 | -84.4913
-6 | -0.4745 | 0.00668 | -0.0025 | -71.0329
-5.5 | -0.4211 | 0.00656 | -0.0015 | -64.1921
-5 | -0.3672 | 0.0065 | -0.0006 | -56.4923
-4.5 | -0.3126 | 0.00645 | 0.0002 | -48.4651
-4 | -0.2582 | 0.00637 | 0.001 | -40.5338
-3.5 | -0.2031 | 0.00631 | 0.0017 | -32.187
-3 | -0.148 | 0.00628 | 0.0023 | -23.5669
-2.5 | -0.0925 | 0.00622 | 0.0029 | -14.8714
-2 | -0.0368 | 0.00618 | 0.0034 | -5.9547
-1.5 | 0.0191 | 0.00613 | 0.0039 | 3.1158
-1 | 0.0747 | 0.00612 | 0.0044 | 12.2059
-0.5 | 0.131 | 0.00609 | 0.0047 | 21.5107
0 | 0.187 | 0.00607 | 0.0051 | 30.8072
0.5 | 0.2427 | 0.00608 | 0.0055 | 39.9178
1 | 0.2989 | 0.00607 | 0.0058 | 49.2422
1.5 | 0.3548 | 0.00608 | 0.0061 | 58.3553
2 | 0.4102 | 0.00611 | 0.0066 | 67.1358
3 | 0.5083 | 0.00544 | 0.0099 | 93.4375
3.5 | 0.5594 | 0.00535 | 0.0111 | 104.5607
4 | 0.6097 | 0.00519 | 0.0124 | 117.4759
4.5 | 0.6614 | 0.00513 | 0.0136 | 128.9279
5 | 0.7093 | 0.00506 | 0.0154 | 140.1779
5.5 | 0.7631 | 0.00512 | 0.0161 | 149.043
6 | 0.817 | 0.00521 | 0.0167 | 156.8138
6.5 | 0.8686 | 0.00536 | 0.0177 | 162.0522
7 | 0.9215 | 0.00544 | 0.0185 | 169.3934
7.5 | 0.9729 | 0.00561 | 0.0195 | 173.4225
8 | 1.024 | 0.00577 | 0.0205 | 177.4697
8.5 | 1.0744 | 0.00593 | 0.0217 | 181.1804
9 | 1.1237 | 0.00616 | 0.023 | 182.4188
9.5 | 1.1795 | 0.00641 | 0.0229 | 184.0094
10 | 1.2419 | 0.00675 | 0.0212 | 183.9852
10.5 | 1.3114 | 0.00725 | 0.0177 | 180.8828
11 | 1.3758 | 0.0077 | 0.0154 | 178.6753
11.5 | 1.4342 | 0.00821 | 0.0143 | 174.6894
12 | 1.4758 | 0.00876 | 0.0168 | 168.4703
12.5 | 1.5293 | 0.00942 | 0.0164 | 162.3461
13 | 1.5809 | 0.01021 | 0.0163 | 154.8384
13.5 | 1.6315 | 0.01101 | 0.0163 | 148.1835
14 | 1.6798 | 0.01195 | 0.0166 | 140.569
14.5 | 1.7231 | 0.01277 | 0.0177 | 134.9334
15 | 1.7614 | 0.01373 | 0.0195 | 128.2884
15.5 | 1.7777 | 0.01466 | 0.0255 | 121.2619
16 | 1.7931 | 0.01582 | 0.0308 | 113.3439
16.5 | 1.8088 | 0.01738 | 0.0351 | 104.0736
17 | 1.8272 | 0.01913 | 0.0381 | 95.5149
17.5 | 1.8421 | 0.02138 | 0.0406 | 86.16
18 | 1.8548 | 0.02412 | 0.0424 | 76.8988
18.5 | 1.857 | 0.02803 | 0.0436 | 66.2504
19 | 1.8517 | 0.03308 | 0.0437 | 55.9764
19.5 | 1.8393 | 0.03934 | 0.0429 | 46.7539
20 | 1.8197 | 0.0469 | 0.0409 | 38.7996

## 149. Re 20M Mach 0.25 (1)
BIGFOIL.COM POLAR EXPORT
NACA33114
NACA33114 |  |  |  | Cl Max: | 1.577 | at alpha= | 14.5 | deg
JavaFoil+Calcfoil stall+Eppler ext transition |  |  |  | L/D Max: | 136.65 | at alpha= | 8.5 | deg
Re: | 20000000 |  |  | Cd Min: | 0.00842 | at alpha= | 4 | deg
Mach: | 0.25 |  |  | Cl=0 at alpha= | -1.4921 | deg
|  |  |  | @ Cl=0.1, Cd= | 0.0091619
|  |  |  | @ Cl=0.4, Cd= | 0.0090952
|  |  |  | @ Cl=0.6, Cd= | 0.0089197
alpha (deg) | Cl | Cd | Cm | Cl/Cd
-15 | -0.594 | 0.10448 | 0.006 | -5.688
-14.5 | -0.623 | 0.09819 | 0.006 | -6.347
-14 | -0.648 | 0.09166 | 0.006 | -7.073
-13.5 | -0.669 | 0.08604 | 0.006 | -7.777
-13 | -0.686 | 0.08049 | 0.006 | -8.518
-12.5 | -0.697 | 0.07568 | 0.007 | -9.214
-12 | -0.704 | 0.07084 | 0.007 | -9.944
-11.5 | -0.707 | 0.06635 | 0.007 | -10.652
-11 | -0.704 | 0.06185 | 0.007 | -11.389
-10.5 | -0.698 | 0.05701 | 0.007 | -12.247
-10 | -0.835 | 0.00998 | 0.011 | -83.642
-9.5 | -0.815 | 0.00948 | 0.011 | -85.961
-9 | -0.787 | 0.00978 | 0.011 | -80.548
-8.5 | -0.754 | 0.00946 | 0.01 | -79.767
-8 | -0.717 | 0.00994 | 0.01 | -72.182
-7.5 | -0.676 | 0.00965 | 0.01 | -70.035
-7 | -0.631 | 0.00942 | 0.01 | -67.01
-6.5 | -0.583 | 0.00933 | 0.01 | -62.528
-6 | -0.533 | 0.00994 | 0.009 | -53.568
-5.5 | -0.479 | 0.00971 | 0.009 | -49.373
-5 | -0.424 | 0.00954 | 0.009 | -44.452
-4.5 | -0.367 | 0.00932 | 0.009 | -39.356
-4 | -0.308 | 0.00919 | 0.009 | -33.545
-3.5 | -0.248 | 0.00902 | 0.008 | -27.522
-3 | -0.187 | 0.00888 | 0.008 | -21.099
-2.5 | -0.126 | 0.00947 | 0.008 | -13.278
-2 | -0.063 | 0.00929 | 0.008 | -6.832
-1.5 | -0.001 | 0.00922 | 0.007 | -0.087
-1 | 0.062 | 0.00918 | 0.007 | 6.775
-0.5 | 0.125 | 0.00915 | 0.007 | 13.692
0 | 0.188 | 0.0091 | 0.007 | 20.688
0.5 | 0.251 | 0.00906 | 0.006 | 27.729
1 | 0.314 | 0.0091 | 0.006 | 34.475
1.5 | 0.376 | 0.00908 | 0.006 | 41.469
2 | 0.439 | 0.00912 | 0.005 | 48.094
2.5 | 0.501 | 0.00875 | 0.005 | 57.297
3 | 0.563 | 0.00886 | 0.005 | 63.563
3.5 | 0.625 | 0.00896 | 0.005 | 69.779
4 | 0.686 | 0.00842 | 0.004 | 81.508
4.5 | 0.748 | 0.00858 | 0.004 | 87.164
5 | 0.808 | 0.00873 | 0.004 | 92.64
5.5 | 0.869 | 0.00926 | 0.003 | 93.801
6 | 0.929 | 0.0089 | 0.003 | 104.425
6.5 | 0.988 | 0.00963 | 0.003 | 102.629
7 | 1.047 | 0.00918 | 0.002 | 114.118
7.5 | 1.105 | 0.00934 | 0.002 | 118.401
8 | 1.162 | 0.00907 | 0.002 | 128.217
8.5 | 1.219 | 0.00892 | 0.001 | 136.65
9 | 1.273 | 0.00968 | 0.001 | 131.496
9.5 | 1.326 | 0.01012 | 0.001 | 131.079
10 | 1.377 | 0.01064 | 0 | 129.446
10.5 | 1.425 | 0.01137 | 0 | 125.31
11 | 1.467 | 0.01232 | 0 | 119.118
11.5 | 1.503 | 0.01359 | -0.001 | 110.572
12 | 1.531 | 0.01547 | -0.001 | 98.917
12.5 | 1.55 | 0.01814 | -0.001 | 85.419
13 | 1.563 | 0.02167 | -0.001 | 72.126
13.5 | 1.572 | 0.02581 | -0.002 | 60.906
14 | 1.576 | 0.03042 | -0.002 | 51.815
14.5 | 1.577 | 0.03543 | -0.002 | 44.502
15 | 1.574 | 0.04077 | -0.003 | 38.605
15.5 | 1.564 | 0.04657 | -0.003 | 33.584
16 | 1.548 | 0.05269 | -0.003 | 29.386
16.5 | 1.528 | 0.05894 | -0.003 | 25.918
17 | 1.501 | 0.06574 | -0.004 | 22.835
17.5 | 1.47 | 0.07286 | -0.004 | 20.17
18 | 1.433 | 0.08006 | -0.004 | 17.893
18.5 | 1.39 | 0.08773 | -0.004 | 15.846
19 | 1.341 | 0.09558 | -0.005 | 14.029
19.5 | 1.283 | 0.10431 | -0.005 | 12.298

## 150. Re 20M Mach 0.25 (2)
BIGFOIL.COM POLAR EXPORT
NACA33114
NACA33114 |  |  |  | Cl Max: | 1.8264 | at alpha= | 17 | deg
XFOIL ncrit=9 |  |  |  | L/D Max: | 185.064 | at alpha= | 10 | deg
Re: | 20000000 |  |  | Cd Min: | 0.09192 | at alpha= | 20 | deg
Mach: | 0.25 |  |  | Cl=0 at alpha= | -1.6829 | deg
|  |  |  | @ Cl=0.1, Cd= | 0.0061354
|  |  |  | @ Cl=0.4, Cd= | 0.0061456
|  |  |  | @ Cl=0.6, Cd= | 0.0053454
alpha (deg) | Cl | Cd | Cm | Cl/Cd
-12.5 | -1.1499 | 0.00987 | -0.0422 | -116.5046
-12 | -1.1102 | 0.00957 | -0.0367 | -116.0084
-11.5 | -1.0642 | 0.00928 | -0.0325 | -114.6767
-11 | -1.0176 | 0.00897 | -0.0285 | -113.4448
-10.5 | -0.9709 | 0.00868 | -0.0246 | -111.8548
-10 | -0.9226 | 0.00839 | -0.0211 | -109.9642
-9.5 | -0.8703 | 0.00808 | -0.0184 | -107.7104
-9 | -0.8176 | 0.00785 | -0.0159 | -104.1529
-8 | -0.709 | 0.00744 | -0.0117 | -95.2957
-7.5 | -0.6549 | 0.00721 | -0.0098 | -90.8322
-7 | -0.6008 | 0.00703 | -0.0078 | -85.4623
-6.5 | -0.5454 | 0.00689 | -0.0063 | -79.1582
-6 | -0.4897 | 0.00679 | -0.0048 | -72.1208
-5.5 | -0.4343 | 0.00669 | -0.0034 | -64.9178
-5 | -0.3785 | 0.00658 | -0.0021 | -57.5228
-4.5 | -0.3223 | 0.00653 | -0.0009 | -49.3568
-4 | -0.2655 | 0.00645 | 0.0001 | -41.1628
-3.5 | -0.2086 | 0.00636 | 0.001 | -32.7987
-3 | -0.1513 | 0.00632 | 0.0018 | -23.9399
-2.5 | -0.0943 | 0.00626 | 0.0026 | -15.0639
-2 | -0.0364 | 0.00621 | 0.0032 | -5.8615
-1.5 | 0.021 | 0.00617 | 0.0038 | 3.4036
-1 | 0.0787 | 0.00615 | 0.0044 | 12.7967
-0.5 | 0.1369 | 0.00611 | 0.0049 | 22.4059
0 | 0.1943 | 0.00612 | 0.0054 | 31.7484
0.5 | 0.2521 | 0.00611 | 0.0059 | 41.2602
1 | 0.3103 | 0.0061 | 0.0063 | 50.8689
1.5 | 0.3677 | 0.00614 | 0.0068 | 59.886
2 | 0.4252 | 0.00615 | 0.0073 | 69.1382
2.5 | 0.4826 | 0.00613 | 0.0078 | 78.7276
3 | 0.526 | 0.00552 | 0.011 | 95.2899
3.5 | 0.579 | 0.00541 | 0.0124 | 107.024
4 | 0.631 | 0.00525 | 0.014 | 120.1905
4.5 | 0.6841 | 0.00522 | 0.0154 | 131.0536
5 | 0.7337 | 0.00514 | 0.0175 | 142.7432
5.5 | 0.7899 | 0.0052 | 0.0183 | 151.9038
6 | 0.8451 | 0.00533 | 0.0193 | 158.5553
6.5 | 0.8991 | 0.00546 | 0.0206 | 164.6703
7 | 0.9541 | 0.00557 | 0.0217 | 171.2926
7.5 | 1.0069 | 0.00577 | 0.0232 | 174.5061
8 | 1.06 | 0.0059 | 0.0248 | 179.661
8.5 | 1.1111 | 0.00612 | 0.0267 | 181.5523
9 | 1.1652 | 0.00634 | 0.028 | 183.7855
9.5 | 1.2292 | 0.00667 | 0.0271 | 184.2879
10 | 1.301 | 0.00703 | 0.0245 | 185.064
10.5 | 1.3731 | 0.00758 | 0.0218 | 181.1478
11 | 1.4397 | 0.00808 | 0.0203 | 178.1807
11.5 | 1.4971 | 0.00866 | 0.0207 | 172.8753
12 | 1.5433 | 0.00929 | 0.0234 | 166.1249
12.5 | 1.5981 | 0.01018 | 0.024 | 156.9843
13 | 1.6528 | 0.01106 | 0.0245 | 149.4394
13.5 | 1.7001 | 0.01201 | 0.0263 | 141.557
14 | 1.7414 | 0.01322 | 0.0287 | 131.7247
14.5 | 1.7718 | 0.01445 | 0.0327 | 122.6159
15 | 1.7844 | 0.01595 | 0.0391 | 111.8746
15.5 | 1.8015 | 0.01752 | 0.0442 | 102.8253
16 | 1.8136 | 0.01992 | 0.0482 | 91.0442
16.5 | 1.8245 | 0.0229 | 0.051 | 79.6725
17 | 1.8264 | 0.02708 | 0.0526 | 67.4446
17.5 | 1.8262 | 0.032 | 0.053 | 57.0688
18 | 1.8085 | 0.03902 | 0.052 | 46.348
18.5 | 1.7779 | 0.04786 | 0.0496 | 37.1479
19 | 1.7197 | 0.06016 | 0.0452 | 28.5854
19.5 | 1.6486 | 0.07456 | 0.0392 | 22.1111
20 | 1.559 | 0.09192 | 0.0311 | 16.9604

## 151. Re 20M Mach 0.50 (1)
BIGFOIL.COM POLAR EXPORT
NACA33114
NACA33114 |  |  |  | Cl Max: | 1.41 | at alpha= | 10.5 | deg
JavaFoil+Calcfoil stall+Eppler ext transition |  |  |  | L/D Max: | 124.819 | at alpha= | 6 | deg
Re: | 20000000 |  |  | Cd Min: | 0.0082 | at alpha= | 6 | deg
Mach: | 0.5 |  |  | Cl=0 at alpha= | -1.4929 | deg
|  |  |  | @ Cl=0.1, Cd= | 0.0087713
|  |  |  | @ Cl=0.4, Cd= | 0.0093497
|  |  |  | @ Cl=0.6, Cd= | 0.0083768
alpha (deg) | Cl | Cd | Cm | Cl/Cd
-20 | -1.002 | 0.17166 | 0.008 | -5.84
-19.5 | -0.978 | 0.15591 | 0.008 | -6.271
-19 | -0.953 | 0.14138 | 0.009 | -6.742
-18.5 | -0.923 | 0.15474 | 0.008 | -5.964
-18 | -0.898 | 0.14086 | 0.008 | -6.372
-17.5 | -0.872 | 0.1286 | 0.008 | -6.784
-17 | -0.848 | 0.11669 | 0.008 | -7.263
-16.5 | -0.817 | 0.12508 | 0.008 | -6.532
-16 | -0.792 | 0.11382 | 0.008 | -6.955
-15.5 | -0.766 | 0.10506 | 0.008 | -7.293
-15 | -0.737 | 0.10885 | 0.007 | -6.772
-14.5 | -0.711 | 0.09912 | 0.007 | -7.173
-14 | -0.686 | 0.09017 | 0.008 | -7.603
-13.5 | -0.657 | 0.09036 | 0.007 | -7.272
-13 | -0.63 | 0.08564 | 0.007 | -7.358
-12.5 | -0.605 | 0.07576 | 0.007 | -7.986
-12 | -0.578 | 0.07295 | 0.007 | -7.917
-11.5 | -0.55 | 0.0695 | 0.007 | -7.917
-11 | -0.526 | 0.0615 | 0.007 | -8.553
-10.5 | -0.496 | 0.0626 | 0.007 | -7.924
-10 | -0.469 | 0.05867 | 0.007 | -7.998
-9.5 | -0.444 | 0.05299 | 0.007 | -8.378
-9 | -0.414 | 0.05413 | 0.006 | -7.649
-8.5 | -0.388 | 0.04999 | 0.007 | -7.754
-8 | -0.359 | 0.04956 | 0.006 | -7.245
-7.5 | -0.331 | 0.04879 | 0.006 | -6.785
-7 | -0.303 | 0.04764 | 0.006 | -6.369
-6.5 | -0.425 | 0.04191 | 0.006 | -10.142
-6 | -0.527 | 0.00981 | 0.01 | -53.672
-5.5 | -0.496 | 0.01018 | 0.01 | -48.743
-5 | -0.451 | 0.00989 | 0.01 | -45.578
-4.5 | -0.397 | 0.00961 | 0.01 | -41.286
-4 | -0.337 | 0.0094 | 0.01 | -35.793
-3.5 | -0.273 | 0.00995 | 0.009 | -27.44
-3 | -0.207 | 0.00982 | 0.009 | -21.082
-2.5 | -0.139 | 0.00961 | 0.009 | -14.508
-2 | -0.071 | 0.00944 | 0.008 | -7.481
-1.5 | -0.001 | 0.0088 | 0.008 | -0.101
-1 | 0.069 | 0.00878 | 0.008 | 7.902
-0.5 | 0.14 | 0.00876 | 0.008 | 15.967
0 | 0.21 | 0.00927 | 0.007 | 22.652
0.5 | 0.28 | 0.00927 | 0.007 | 30.194
1 | 0.35 | 0.00927 | 0.007 | 37.72
1.5 | 0.419 | 0.00938 | 0.006 | 44.698
2 | 0.489 | 0.00943 | 0.006 | 51.827
2.5 | 0.558 | 0.00863 | 0.006 | 64.632
3 | 0.626 | 0.00822 | 0.005 | 76.205
3.5 | 0.694 | 0.00879 | 0.005 | 78.99
4 | 0.762 | 0.00848 | 0.005 | 89.843
4.5 | 0.829 | 0.00868 | 0.004 | 95.452
5 | 0.895 | 0.00844 | 0.004 | 106.04
5.5 | 0.96 | 0.00829 | 0.004 | 115.816
6 | 1.024 | 0.0082 | 0.003 | 124.819
6.5 | 1.086 | 0.00979 | 0.003 | 110.936
7 | 1.146 | 0.01053 | 0.003 | 108.887
7.5 | 1.204 | 0.01098 | 0.002 | 109.657
8 | 1.258 | 0.01153 | 0.002 | 109.052
8.5 | 1.306 | 0.01242 | 0.002 | 105.207
9 | 1.348 | 0.0137 | 0.001 | 98.401
9.5 | 1.381 | 0.01566 | 0.001 | 88.228
10 | 1.402 | 0.01899 | 0.001 | 73.807
10.5 | 1.41 | 0.0242 | 0 | 58.246
11 | 1.402 | 0.03172 | 0 | 44.198
11.5 | 1.368 | 0.04259 | 0 | 32.13
12 | 1.296 | 0.05601 | -0.001 | 23.143
12.5 | 1.076 | 0.07331 | -0.001 | 14.676
13 | 0.848 | 0.08191 | -0.001 | 10.355
13.5 | 0.864 | 0.10518 | -0.002 | 8.214
14 | 0.882 | 0.1316 | -0.002 | 6.701
14.5 | 0.908 | 0.14631 | -0.002 | 6.205
15 | 0.934 | 0.16371 | -0.002 | 5.705
15.5 | 0.962 | 0.17577 | -0.002 | 5.472

## 152. Re 20M Mach 0.50 (2)
BIGFOIL.COM POLAR EXPORT
NACA33114
NACA33114 |  |  |  | Cl Max: | 1.9666 | at alpha= | 13.5 | deg
XFOIL ncrit=9 |  |  |  | L/D Max: | 185.309 | at alpha= | 9.5 | deg
Re: | 20000000 |  |  | Cd Min: | 0.23891 | at alpha= | -20 | deg
Mach: | 0.5 |  |  | Cl=0 at alpha= | -1.7428 | deg
|  |  |  | @ Cl=0.1, Cd= | 0.00631
|  |  |  | @ Cl=0.4, Cd= | 0.0063358
|  |  |  | @ Cl=0.6, Cd= | 0.0059551
alpha (deg) | Cl | Cd | Cm | Cl/Cd
-20 | -0.7096 | 0.23891 | 0.0486 | -2.9702
-19.5 | -0.6888 | 0.23136 | 0.0442 | -2.9772
-19 | -0.6712 | 0.22251 | 0.0394 | -3.0165
-18.5 | -0.65 | 0.21536 | 0.0353 | -3.0182
-18 | -0.6326 | 0.20693 | 0.0307 | -3.0571
-17.5 | -0.6136 | 0.19909 | 0.0265 | -3.082
-17 | -0.5984 | 0.19013 | 0.0219 | -3.1473
-16.5 | -0.5828 | 0.1816 | 0.0175 | -3.2093
-16 | -0.5353 | 0.16593 | -0.0014 | -3.2261
-15.5 | -0.4364 | 0.14576 | -0.0371 | -2.994
-15 | -0.4292 | 0.13601 | -0.0429 | -3.1557
-14.5 | -0.4224 | 0.12673 | -0.0484 | -3.3331
-14 | -0.4263 | 0.11638 | -0.0542 | -3.663
-13.5 | -0.4111 | 0.10978 | -0.0572 | -3.7448
-13 | -0.4221 | 0.09896 | -0.0636 | -4.2654
-12.5 | -0.4211 | 0.09052 | -0.0682 | -4.652
-12 | -0.4412 | 0.07914 | -0.0754 | -5.5749
-11.5 | -0.4538 | 0.06853 | -0.0826 | -6.6219
-10.5 | -0.4981 | 0.04925 | -0.0959 | -10.1137
-10 | -0.537 | 0.04317 | -0.0937 | -12.4392
-9.5 | -0.5804 | 0.03853 | -0.0854 | -15.0636
-9 | -0.6317 | 0.03447 | -0.0712 | -18.3261
-8.5 | -0.6571 | 0.02944 | -0.06 | -22.32
-8 | -0.6731 | 0.02385 | -0.0489 | -28.2222
-7.5 | -0.6932 | 0.01557 | -0.0377 | -44.5215
-7 | -0.6677 | 0.00892 | -0.0314 | -74.8543
-6.5 | -0.6154 | 0.00793 | -0.0245 | -77.604
-6 | -0.555 | 0.00751 | -0.0192 | -73.9015
-5.5 | -0.4921 | 0.00726 | -0.0148 | -67.7824
-5 | -0.427 | 0.00707 | -0.0113 | -60.396
-4.5 | -0.3624 | 0.00693 | -0.0082 | -52.2944
-4 | -0.2974 | 0.00678 | -0.0055 | -43.8643
-3.5 | -0.2312 | 0.00665 | -0.0033 | -34.7669
-3 | -0.1657 | 0.00656 | -0.0013 | -25.2591
-2.5 | -0.0996 | 0.00646 | 0.0004 | -15.418
-2 | -0.034 | 0.00641 | 0.002 | -5.3042
-1.5 | 0.0321 | 0.00635 | 0.0033 | 5.0551
-1 | 0.0979 | 0.00631 | 0.0046 | 15.5151
-0.5 | 0.1635 | 0.00631 | 0.0058 | 25.9113
0 | 0.2299 | 0.00629 | 0.0068 | 36.5501
0.5 | 0.2958 | 0.00629 | 0.0079 | 47.027
1 | 0.3613 | 0.00633 | 0.0091 | 57.0774
1.5 | 0.4279 | 0.00634 | 0.01 | 67.4921
2 | 0.4936 | 0.0064 | 0.0113 | 77.125
2.5 | 0.5592 | 0.00646 | 0.0126 | 86.5635
3 | 0.6093 | 0.00584 | 0.0168 | 104.3322
3.5 | 0.6687 | 0.00571 | 0.0195 | 117.1103
4 | 0.7259 | 0.00561 | 0.0227 | 129.3939
4.5 | 0.7882 | 0.00559 | 0.0251 | 141.0018
5 | 0.8454 | 0.00554 | 0.0288 | 152.5993
5.5 | 0.9077 | 0.0057 | 0.0316 | 159.2456
6 | 0.9721 | 0.00582 | 0.0342 | 167.0275
6.5 | 1.0341 | 0.00603 | 0.0376 | 171.4925
7 | 1.0947 | 0.00623 | 0.0414 | 175.7143
7.5 | 1.1563 | 0.00641 | 0.0453 | 180.39
8 | 1.2117 | 0.00671 | 0.0505 | 180.5812
8.5 | 1.2969 | 0.00702 | 0.0506 | 184.7436
9 | 1.4054 | 0.0076 | 0.0468 | 184.9211
9.5 | 1.4973 | 0.00808 | 0.0467 | 185.3094
10 | 1.581 | 0.00875 | 0.0483 | 180.6857
10.5 | 1.6539 | 0.00928 | 0.0523 | 178.222
11 | 1.7179 | 0.01005 | 0.0576 | 170.9353
11.5 | 1.792 | 0.01103 | 0.0614 | 162.466
12 | 1.8607 | 0.01228 | 0.0656 | 151.5228
12.5 | 1.9243 | 0.01385 | 0.0702 | 138.9386
13.5 | 1.9666 | 0.01995 | 0.0828 | 98.5764
14 | 1.9611 | 0.02499 | 0.087 | 78.4754
14.5 | 1.9383 | 0.03183 | 0.0886 | 60.8954
15 | 1.877 | 0.04197 | 0.0862 | 44.7224
15.5 | 1.7656 | 0.05623 | 0.0792 | 31.3996
16 | 1.6075 | 0.0751 | 0.0672 | 21.4048
17 | 1.3742 | 0.11043 | 0.0432 | 12.4441
17.5 | 1.3058 | 0.12535 | 0.0331 | 10.4172
18 | 1.2665 | 0.13773 | 0.025 | 9.1955
19.5 | 1.2131 | 0.16978 | 0.0036 | 7.1451
20 | 1.2035 | 0.18009 | -0.0035 | 6.6828