## index
index | Re | Mach | Datasource
1 | 50000 | 0 | JavaFoil+Calcfoil stall+Eppler ext transition
2 | 50000 | 0 | XFOIL ncrit=9
3 | 50000 | 0.1 | JavaFoil+Calcfoil stall+Eppler ext transition
4 | 50000 | 0.1 | XFOIL ncrit=9
5 | 50000 | 0.25 | JavaFoil+Calcfoil stall+Eppler ext transition
6 | 50000 | 0.25 | XFOIL ncrit=9
7 | 50000 | 0.5 | JavaFoil+Calcfoil stall+Eppler ext transition
8 | 50000 | 0.5 | XFOIL ncrit=9
9 | 100000 | 0 | JavaFoil+Calcfoil stall+Eppler ext transition
10 | 100000 | 0 | XFOIL ncrit=9
11 | 100000 | 0.1 | JavaFoil+Calcfoil stall+Eppler ext transition
12 | 100000 | 0.1 | XFOIL ncrit=9
13 | 100000 | 0.25 | JavaFoil+Calcfoil stall+Eppler ext transition
14 | 100000 | 0.25 | XFOIL ncrit=9
15 | 100000 | 0.5 | JavaFoil+Calcfoil stall+Eppler ext transition
16 | 100000 | 0.5 | XFOIL ncrit=9
17 | 250000 | 0 | JavaFoil+Calcfoil stall+Eppler ext transition
18 | 250000 | 0 | XFOIL ncrit=9
19 | 250000 | 0.1 | JavaFoil+Calcfoil stall+Eppler ext transition
20 | 250000 | 0.1 | XFOIL ncrit=9
21 | 250000 | 0.25 | JavaFoil+Calcfoil stall+Eppler ext transition
22 | 250000 | 0.25 | XFOIL ncrit=9
23 | 250000 | 0.5 | JavaFoil+Calcfoil stall+Eppler ext transition
24 | 250000 | 0.5 | XFOIL ncrit=9
25 | 500000 | 0 | JavaFoil+Calcfoil stall+Eppler ext transition
26 | 500000 | 0 | XFOIL ncrit=9
27 | 500000 | 0.1 | JavaFoil+Calcfoil stall+Eppler ext transition
28 | 500000 | 0.1 | XFOIL ncrit=9
29 | 500000 | 0.25 | JavaFoil+Calcfoil stall+Eppler ext transition
30 | 500000 | 0.25 | XFOIL ncrit=9
31 | 500000 | 0.5 | JavaFoil+Calcfoil stall+Eppler ext transition
32 | 500000 | 0.5 | XFOIL ncrit=9
33 | 750000 | 0 | JavaFoil+Calcfoil stall+Eppler ext transition
34 | 750000 | 0 | XFOIL ncrit=9
35 | 750000 | 0.1 | JavaFoil+Calcfoil stall+Eppler ext transition
36 | 750000 | 0.1 | XFOIL ncrit=9
37 | 750000 | 0.25 | JavaFoil+Calcfoil stall+Eppler ext transition
38 | 750000 | 0.25 | XFOIL ncrit=9
39 | 750000 | 0.5 | JavaFoil+Calcfoil stall+Eppler ext transition
40 | 750000 | 0.5 | XFOIL ncrit=9
41 | 1000000 | 0 | JavaFoil+Calcfoil stall+Eppler ext transition
42 | 1000000 | 0 | XFOIL ncrit=9
43 | 1000000 | 0.1 | JavaFoil+Calcfoil stall+Eppler ext transition
44 | 1000000 | 0.1 | XFOIL ncrit=9
45 | 1000000 | 0.25 | JavaFoil+Calcfoil stall+Eppler ext transition
46 | 1000000 | 0.25 | XFOIL ncrit=9
47 | 1000000 | 0.5 | JavaFoil+Calcfoil stall+Eppler ext transition
48 | 1000000 | 0.5 | XFOIL ncrit=9
49 | 2000000 | 0 | JavaFoil+Calcfoil stall+Eppler ext transition
50 | 2000000 | 0 | XFOIL ncrit=9
51 | 2000000 | 0.1 | JavaFoil+Calcfoil stall+Eppler ext transition
52 | 2000000 | 0.1 | XFOIL ncrit=9
53 | 2000000 | 0.25 | JavaFoil+Calcfoil stall+Eppler ext transition
54 | 2000000 | 0.25 | XFOIL ncrit=9
55 | 2000000 | 0.5 | JavaFoil+Calcfoil stall+Eppler ext transition
56 | 2000000 | 0.5 | XFOIL ncrit=9
57 | 3000000 | 0 | JavaFoil+Calcfoil stall+Eppler ext transition
58 | 3000000 | 0 | XFOIL ncrit=9
59 | 3000000 | 0.1 | JavaFoil+Calcfoil stall+Eppler ext transition
60 | 3000000 | 0.1 | XFOIL ncrit=9
61 | 3000000 | 0.25 | JavaFoil+Calcfoil stall+Eppler ext transition
62 | 3000000 | 0.25 | XFOIL ncrit=9
63 | 3000000 | 0.5 | JavaFoil+Calcfoil stall+Eppler ext transition
64 | 3000000 | 0.5 | XFOIL ncrit=9
65 | 4000000 | 0 | JavaFoil+Calcfoil stall+Eppler ext transition
66 | 4000000 | 0 | XFOIL ncrit=9
67 | 4000000 | 0.1 | JavaFoil+Calcfoil stall+Eppler ext transition
68 | 4000000 | 0.1 | XFOIL ncrit=9
69 | 4000000 | 0.25 | JavaFoil+Calcfoil stall+Eppler ext transition
70 | 4000000 | 0.25 | XFOIL ncrit=9
71 | 4000000 | 0.5 | JavaFoil+Calcfoil stall+Eppler ext transition
72 | 4000000 | 0.5 | XFOIL ncrit=9
73 | 5000000 | 0 | JavaFoil+Calcfoil stall+Eppler ext transition
74 | 5000000 | 0 | XFOIL ncrit=9
75 | 5000000 | 0.1 | JavaFoil+Calcfoil stall+Eppler ext transition
76 | 5000000 | 0.1 | XFOIL ncrit=9
77 | 5000000 | 0.25 | JavaFoil+Calcfoil stall+Eppler ext transition
78 | 5000000 | 0.25 | XFOIL ncrit=9
79 | 5000000 | 0.5 | JavaFoil+Calcfoil stall+Eppler ext transition
80 | 5000000 | 0.5 | XFOIL ncrit=9
81 | 6000000 | 0 | JavaFoil+Calcfoil stall+Eppler ext transition
82 | 6000000 | 0 | XFOIL ncrit=9
83 | 6000000 | 0.1 | JavaFoil+Calcfoil stall+Eppler ext transition
84 | 6000000 | 0.1 | XFOIL ncrit=9
85 | 6000000 | 0.25 | JavaFoil+Calcfoil stall+Eppler ext transition
86 | 6000000 | 0.25 | XFOIL ncrit=9
87 | 6000000 | 0.5 | JavaFoil+Calcfoil stall+Eppler ext transition
88 | 6000000 | 0.5 | XFOIL ncrit=9
89 | 7000000 | 0 | JavaFoil+Calcfoil stall+Eppler ext transition
90 | 7000000 | 0 | XFOIL ncrit=9
91 | 7000000 | 0.1 | JavaFoil+Calcfoil stall+Eppler ext transition
92 | 7000000 | 0.1 | XFOIL ncrit=9
93 | 7000000 | 0.25 | JavaFoil+Calcfoil stall+Eppler ext transition
94 | 7000000 | 0.25 | XFOIL ncrit=9
95 | 7000000 | 0.5 | JavaFoil+Calcfoil stall+Eppler ext transition
96 | 7000000 | 0.5 | XFOIL ncrit=9
97 | 8000000 | 0 | JavaFoil+Calcfoil stall+Eppler ext transition
98 | 8000000 | 0 | XFOIL ncrit=9
99 | 8000000 | 0.1 | JavaFoil+Calcfoil stall+Eppler ext transition
100 | 8000000 | 0.1 | XFOIL ncrit=9
101 | 8000000 | 0.25 | JavaFoil+Calcfoil stall+Eppler ext transition
102 | 8000000 | 0.25 | XFOIL ncrit=9
103 | 8000000 | 0.5 | JavaFoil+Calcfoil stall+Eppler ext transition
104 | 8000000 | 0.5 | XFOIL ncrit=9
105 | 10000000 | 0 | JavaFoil+Calcfoil stall+Eppler ext transition
106 | 10000000 | 0 | XFOIL ncrit=9
107 | 10000000 | 0.1 | JavaFoil+Calcfoil stall+Eppler ext transition
108 | 10000000 | 0.1 | XFOIL ncrit=9
109 | 10000000 | 0.25 | JavaFoil+Calcfoil stall+Eppler ext transition
110 | 10000000 | 0.25 | XFOIL ncrit=9
111 | 10000000 | 0.5 | JavaFoil+Calcfoil stall+Eppler ext transition
112 | 10000000 | 0.5 | XFOIL ncrit=9
113 | 12000000 | 0 | JavaFoil+Calcfoil stall+Eppler ext transition
114 | 12000000 | 0 | XFOIL ncrit=9
115 | 12000000 | 0.1 | JavaFoil+Calcfoil stall+Eppler ext transition
116 | 12000000 | 0.1 | XFOIL ncrit=9
117 | 12000000 | 0.25 | JavaFoil+Calcfoil stall+Eppler ext transition
118 | 12000000 | 0.25 | XFOIL ncrit=9
119 | 12000000 | 0.5 | JavaFoil+Calcfoil stall+Eppler ext transition
120 | 12000000 | 0.5 | XFOIL ncrit=9
121 | 14000000 | 0 | JavaFoil+Calcfoil stall+Eppler ext transition
122 | 14000000 | 0 | XFOIL ncrit=9
123 | 14000000 | 0.1 | JavaFoil+Calcfoil stall+Eppler ext transition
124 | 14000000 | 0.1 | XFOIL ncrit=9
125 | 14000000 | 0.25 | JavaFoil+Calcfoil stall+Eppler ext transition
126 | 14000000 | 0.25 | XFOIL ncrit=9
127 | 14000000 | 0.5 | JavaFoil+Calcfoil stall+Eppler ext transition
128 | 14000000 | 0.5 | XFOIL ncrit=9
129 | 16000000 | 0 | JavaFoil+Calcfoil stall+Eppler ext transition
130 | 16000000 | 0 | XFOIL ncrit=9
131 | 16000000 | 0.1 | JavaFoil+Calcfoil stall+Eppler ext transition
132 | 16000000 | 0.1 | XFOIL ncrit=9
133 | 16000000 | 0.25 | JavaFoil+Calcfoil stall+Eppler ext transition
134 | 16000000 | 0.25 | XFOIL ncrit=9
135 | 16000000 | 0.5 | JavaFoil+Calcfoil stall+Eppler ext transition
136 | 16000000 | 0.5 | XFOIL ncrit=9
137 | 18000000 | 0 | JavaFoil+Calcfoil stall+Eppler ext transition
138 | 18000000 | 0 | XFOIL ncrit=9
139 | 18000000 | 0.1 | JavaFoil+Calcfoil stall+Eppler ext transition
140 | 18000000 | 0.1 | XFOIL ncrit=9
141 | 18000000 | 0.25 | JavaFoil+Calcfoil stall+Eppler ext transition
142 | 18000000 | 0.25 | XFOIL ncrit=9
143 | 18000000 | 0.5 | JavaFoil+Calcfoil stall+Eppler ext transition
144 | 18000000 | 0.5 | XFOIL ncrit=9
145 | 20000000 | 0 | JavaFoil+Calcfoil stall+Eppler ext transition
146 | 20000000 | 0 | XFOIL ncrit=9
147 | 20000000 | 0.1 | JavaFoil+Calcfoil stall+Eppler ext transition
148 | 20000000 | 0.1 | XFOIL ncrit=9
149 | 20000000 | 0.25 | JavaFoil+Calcfoil stall+Eppler ext transition
150 | 20000000 | 0.25 | XFOIL ncrit=9
151 | 20000000 | 0.5 | JavaFoil+Calcfoil stall+Eppler ext transition
152 | 20000000 | 0.5 | XFOIL ncrit=9

## 1. Re 50k Mach 0.00 (1)
BIGFOIL.COM POLAR EXPORT
NACA33007
NACA33007 |  |  |  | Cl Max: | 0.965 | at alpha= | 10.5 | deg
JavaFoil+Calcfoil stall+Eppler ext transition |  |  |  | L/D Max: | 35.059 | at alpha= | 4 | deg
Re: | 50000 |  |  | Cd Min: | 0.01335 | at alpha= | 1 | deg
Mach: | 0 |  |  | Cl=0 at alpha= | -1.9 | deg
|  |  |  | @ Cl=0.1, Cd= | 0.040074
|  |  |  | @ Cl=0.4, Cd= | 0.013625
|  |  |  | @ Cl=0.6, Cd= | 0.018465
alpha (deg) | Cl | Cd | Cm | Cl/Cd
-13.5 | -0.211 | 0.28974 | -0.006 | -0.729
-13 | -0.222 | 0.2695 | -0.006 | -0.825
-12.5 | -0.234 | 0.31919 | -0.006 | -0.732
-12 | -0.245 | 0.28542 | -0.006 | -0.859
-11.5 | -0.257 | 0.26153 | -0.006 | -0.982
-11 | -0.268 | 0.2429 | -0.006 | -1.103
-10.5 | -0.279 | 0.21397 | -0.006 | -1.302
-10 | -0.288 | 0.19828 | -0.006 | -1.454
-9.5 | -0.297 | 0.17452 | -0.005 | -1.701
-9 | -0.303 | 0.16254 | -0.005 | -1.865
-8.5 | -0.306 | 0.14947 | -0.005 | -2.045
-8 | -0.306 | 0.1302 | -0.005 | -2.347
-7.5 | -0.302 | 0.11537 | -0.005 | -2.62
-7 | -0.296 | 0.10479 | -0.005 | -2.82
-6.5 | -0.285 | 0.09566 | -0.005 | -2.978
-6 | -0.27 | 0.08423 | -0.005 | -3.206
-5.5 | -0.251 | 0.0766 | -0.005 | -3.275
-5 | -0.227 | 0.06824 | -0.005 | -3.329
-4.5 | -0.199 | 0.06157 | -0.005 | -3.238
-4 | -0.167 | 0.0561 | -0.005 | -2.985
-3.5 | -0.132 | 0.05079 | -0.005 | -2.597
-3 | -0.093 | 0.04603 | -0.005 | -2.025
-2.5 | -0.052 | 0.0427 | -0.006 | -1.216
-2 | -0.009 | 0.0405 | -0.006 | -0.211
-1.5 | 0.036 | 0.03869 | -0.006 | 0.94
-1 | 0.082 | 0.04048 | -0.006 | 2.031
-0.5 | 0.129 | 0.03942 | -0.006 | 3.265
0 | 0.219 | 0.01427 | -0.006 | 15.338
0.5 | 0.277 | 0.01414 | -0.007 | 19.627
1 | 0.335 | 0.01335 | -0.007 | 25.131
1.5 | 0.393 | 0.01358 | -0.008 | 28.952
2 | 0.45 | 0.01395 | -0.009 | 32.283
2.5 | 0.508 | 0.01889 | -0.017 | 26.879
3 | 0.565 | 0.01874 | -0.017 | 30.135
3.5 | 0.621 | 0.0183 | -0.018 | 33.943
4 | 0.675 | 0.01926 | -0.018 | 35.059
4.5 | 0.676 | 0.02429 | -0.016 | 27.826
5 | 0.669 | 0.0373 | -0.013 | 17.939
5.5 | 0.713 | 0.03967 | -0.013 | 17.982
6 | 0.759 | 0.04208 | -0.013 | 18.025
6.5 | 0.802 | 0.04477 | -0.013 | 17.921
7 | 0.843 | 0.04765 | -0.013 | 17.681
7.5 | 0.88 | 0.05078 | -0.013 | 17.33
8 | 0.913 | 0.05431 | -0.013 | 16.811
8.5 | 0.906 | 0.06152 | -0.007 | 14.728
9 | 0.929 | 0.06669 | -0.006 | 13.932
9.5 | 0.947 | 0.07267 | -0.005 | 13.034
10 | 0.96 | 0.08022 | -0.005 | 11.961
10.5 | 0.965 | 0.08764 | -0.004 | 11.015
11 | 0.96 | 0.09712 | -0.004 | 9.887
11.5 | 0.948 | 0.10675 | -0.003 | 8.879
12 | 0.929 | 0.11869 | -0.002 | 7.823
12.5 | 0.903 | 0.1328 | -0.002 | 6.801
13 | 0.873 | 0.14942 | -0.003 | 5.84
13.5 | 0.838 | 0.16341 | -0.002 | 5.128
14 | 0.8 | 0.18517 | -0.003 | 4.321
14.5 | 0.76 | 0.20307 | -0.003 | 3.744
15 | 0.719 | 0.22698 | -0.003 | 3.17
15.5 | 0.678 | 0.24852 | -0.003 | 2.729

## 2. Re 50k Mach 0.00 (2)
BIGFOIL.COM POLAR EXPORT
NACA33007
NACA33007 |  |  |  | Cl Max: | 0.9798 | at alpha= | 20 | deg
XFOIL ncrit=9 |  |  |  | L/D Max: | 25.6093 | at alpha= | 3.5 | deg
Re: | 50000 |  |  | Cd Min: | 0.26325 | at alpha= | 20 | deg
Mach: | 0 |  |  | Cl=0 at alpha= | -0.64619 | deg
|  |  |  | @ Cl=0.1, Cd= | 0.022611
|  |  |  | @ Cl=0.4, Cd= | 0.017307
|  |  |  | @ Cl=0.6, Cd= | 0.023485
alpha (deg) | Cl | Cd | Cm | Cl/Cd
-20 | -0.7728 | 0.25717 | 0.0694 | -3.005
-19.5 | -0.763 | 0.25857 | 0.064 | -2.9508
-18.5 | -0.7218 | 0.23584 | 0.0589 | -3.0605
-18 | -0.7038 | 0.22815 | 0.0561 | -3.0848
-17.5 | -0.6869 | 0.22178 | 0.0528 | -3.0972
-17 | -0.6704 | 0.2157 | 0.0494 | -3.108
-16.5 | -0.6547 | 0.21001 | 0.0458 | -3.1175
-16 | -0.6411 | 0.20571 | 0.0417 | -3.1165
-15.5 | -0.6335 | 0.204 | 0.037 | -3.1054
-15 | -0.6295 | 0.2027 | 0.032 | -3.1056
-14.5 | -0.5957 | 0.18524 | 0.0326 | -3.2158
-14 | -0.5795 | 0.17796 | 0.0303 | -3.2563
-13.5 | -0.5664 | 0.17182 | 0.0273 | -3.2965
-13 | -0.5586 | 0.16751 | 0.0233 | -3.3347
-12.5 | -0.5601 | 0.16573 | 0.0178 | -3.3796
-12 | -0.5304 | 0.15212 | 0.0189 | -3.4867
-11.5 | -0.5183 | 0.14544 | 0.0165 | -3.5637
-11 | -0.5134 | 0.14058 | 0.0125 | -3.652
-10.5 | -0.5177 | 0.1376 | 0.0068 | -3.7624
-10 | -0.4887 | 0.12539 | 0.0088 | -3.8974
-9.5 | -0.484 | 0.11983 | 0.0053 | -4.0391
-9 | -0.4922 | 0.11638 | -0.0011 | -4.2292
-8.5 | -0.4672 | 0.10586 | 0.001 | -4.4134
-8 | -0.4761 | 0.1014 | -0.0052 | -4.6953
-7.5 | -0.4602 | 0.09291 | -0.0048 | -4.9532
-7 | -0.4581 | 0.08679 | -0.0118 | -5.2783
-6.5 | -0.445 | 0.07966 | -0.0143 | -5.5862
-6 | -0.4281 | 0.07223 | -0.0139 | -5.9269
-5.5 | -0.0833 | 0.04843 | 0.0006 | -1.72
-5 | -0.0597 | 0.04383 | -0.0015 | -1.3621
-4.5 | -0.0359 | 0.03952 | -0.0037 | -0.9084
-4 | -0.1231 | 0.04268 | 0.0183 | -2.8843
-2.5 | -0.2371 | 0.03109 | -0.0054 | -7.6262
-2 | -0.1521 | 0.02754 | -0.0117 | -5.5229
-1.5 | -0.0865 | 0.02607 | -0.0105 | -3.318
-1 | -0.0334 | 0.02497 | -0.0077 | -1.3376
-0.5 | 0.0138 | 0.02377 | -0.0053 | 0.58056
0 | 0.0575 | 0.02313 | -0.003 | 2.4859
0.5 | 0.1804 | 0.02163 | -0.0159 | 8.3403
1 | 0.3788 | 0.01685 | -0.0351 | 22.4807
1.5 | 0.4256 | 0.01786 | -0.0288 | 23.8298
2 | 0.4715 | 0.01931 | -0.0257 | 24.4174
2.5 | 0.5215 | 0.02082 | -0.0242 | 25.048
3 | 0.5709 | 0.02243 | -0.023 | 25.4525
3.5 | 0.62 | 0.02421 | -0.0219 | 25.6093
4 | 0.6686 | 0.02621 | -0.0209 | 25.5093
4.5 | 0.7161 | 0.02847 | -0.02 | 25.1528
5 | 0.7613 | 0.03122 | -0.0192 | 24.385
5.5 | 0.8042 | 0.03437 | -0.0184 | 23.3983
6 | 0.8443 | 0.03816 | -0.0178 | 22.1253
6.5 | 0.8736 | 0.04353 | -0.0178 | 20.0689
7 | 0.8955 | 0.05032 | -0.0183 | 17.7961
7.5 | 0.8832 | 0.06166 | -0.022 | 14.3237
9 | 0.7078 | 0.10506 | -0.0504 | 6.7371
9.5 | 0.7252 | 0.11117 | -0.05 | 6.5233
10 | 0.7601 | 0.11904 | -0.0503 | 6.3852
10.5 | 0.7648 | 0.12458 | -0.0499 | 6.139
11 | 0.766 | 0.13077 | -0.0505 | 5.8576
11.5 | 0.8012 | 0.13973 | -0.0506 | 5.7339
12 | 0.7881 | 0.14438 | -0.0519 | 5.4585
12.5 | 0.8156 | 0.15359 | -0.0523 | 5.3102
13 | 0.8086 | 0.15876 | -0.0544 | 5.0932
13.5 | 0.8266 | 0.16745 | -0.0553 | 4.9364
14 | 0.8278 | 0.17383 | -0.0579 | 4.7621
14.5 | 0.8488 | 0.18382 | -0.0589 | 4.6176
15 | 0.8481 | 0.18945 | -0.0625 | 4.4766
15.5 | 0.8582 | 0.19721 | -0.0655 | 4.3517
16 | 0.8704 | 0.20484 | -0.0683 | 4.2492
16.5 | 0.8828 | 0.21305 | -0.0717 | 4.1436
17 | 0.8993 | 0.22169 | -0.0743 | 4.0566
17.5 | 0.9132 | 0.22882 | -0.0777 | 3.9909
18 | 0.9218 | 0.23507 | -0.0826 | 3.9214
18.5 | 0.9479 | 0.24763 | -0.0838 | 3.8279
19 | 0.9502 | 0.24939 | -0.0904 | 3.8101
19.5 | 0.9761 | 0.26233 | -0.0916 | 3.7209
20 | 0.9798 | 0.26325 | -0.0983 | 3.7219

## 3. Re 50k Mach 0.10 (1)
BIGFOIL.COM POLAR EXPORT
NACA33007
NACA33007 |  |  |  | Cl Max: | 0.992 | at alpha= | 8 | deg
JavaFoil+Calcfoil stall+Eppler ext transition |  |  |  | L/D Max: | 34.993 | at alpha= | 4 | deg
Re: | 50000 |  |  | Cd Min: | 0.01338 | at alpha= | 1 | deg
Mach: | 0.1 |  |  | Cl=0 at alpha= | -1.9022 | deg
|  |  |  | @ Cl=0.1, Cd= | 0.04013
|  |  |  | @ Cl=0.4, Cd= | 0.013643
|  |  |  | @ Cl=0.6, Cd= | 0.018567
alpha (deg) | Cl | Cd | Cm | Cl/Cd
-13 | -0.188 | 0.28336 | -0.006 | -0.664
-12.5 | -0.201 | 0.35788 | -0.006 | -0.561
-12 | -0.214 | 0.3204 | -0.006 | -0.668
-11.5 | -0.227 | 0.28926 | -0.006 | -0.785
-11 | -0.24 | 0.26459 | -0.006 | -0.908
-10.5 | -0.253 | 0.23163 | -0.006 | -1.093
-10 | -0.265 | 0.21378 | -0.006 | -1.241
-9.5 | -0.276 | 0.18717 | -0.006 | -1.476
-9 | -0.285 | 0.17407 | -0.006 | -1.639
-8.5 | -0.29 | 0.15151 | -0.005 | -1.917
-8 | -0.293 | 0.13958 | -0.005 | -2.098
-7.5 | -0.292 | 0.12285 | -0.005 | -2.377
-7 | -0.287 | 0.11149 | -0.005 | -2.579
-6.5 | -0.279 | 0.09671 | -0.005 | -2.883
-6 | -0.266 | 0.08883 | -0.005 | -2.992
-5.5 | -0.248 | 0.07705 | -0.005 | -3.219
-5 | -0.226 | 0.07158 | -0.005 | -3.151
-4.5 | -0.199 | 0.06345 | -0.005 | -3.128
-4 | -0.167 | 0.05671 | -0.005 | -2.948
-3.5 | -0.132 | 0.05167 | -0.005 | -2.554
-3 | -0.093 | 0.04665 | -0.005 | -2.002
-2.5 | -0.052 | 0.04339 | -0.005 | -1.2
-2 | -0.009 | 0.04076 | -0.006 | -0.211
-1.5 | 0.037 | 0.03901 | -0.006 | 0.936
-1 | 0.083 | 0.0405 | -0.006 | 2.04
-0.5 | 0.129 | 0.0395 | -0.006 | 3.274
0 | 0.22 | 0.01433 | -0.007 | 15.353
0.5 | 0.279 | 0.01418 | -0.007 | 19.664
1 | 0.337 | 0.01338 | -0.007 | 25.192
1.5 | 0.395 | 0.01361 | -0.008 | 29.031
2 | 0.453 | 0.01399 | -0.009 | 32.362
2.5 | 0.51 | 0.01879 | -0.017 | 27.16
3 | 0.567 | 0.01881 | -0.018 | 30.159
3.5 | 0.624 | 0.01839 | -0.018 | 33.94
4 | 0.678 | 0.01936 | -0.018 | 34.993
4.5 | 0.647 | 0.03015 | -0.015 | 21.462
5 | 0.672 | 0.03757 | -0.013 | 17.882
5.5 | 0.716 | 0.03986 | -0.013 | 17.977
6 | 0.762 | 0.04231 | -0.013 | 18.006
6.5 | 0.806 | 0.04502 | -0.013 | 17.897
7 | 0.846 | 0.04793 | -0.013 | 17.654
7.5 | 0.884 | 0.0511 | -0.013 | 17.29
8 | 0.992 | 0.03589 | -0.017 | 27.638
8.5 | 0.909 | 0.06164 | -0.007 | 14.739
9 | 0.931 | 0.06686 | -0.006 | 13.921
9.5 | 0.948 | 0.07334 | -0.005 | 12.921
10 | 0.958 | 0.08004 | -0.005 | 11.972
10.5 | 0.962 | 0.08871 | -0.004 | 10.843
11 | 0.954 | 0.09851 | -0.004 | 9.681
11.5 | 0.937 | 0.10924 | -0.003 | 8.581
12 | 0.914 | 0.12136 | -0.002 | 7.53
12.5 | 0.884 | 0.13677 | -0.002 | 6.461
13 | 0.848 | 0.15548 | -0.003 | 5.454

## 4. Re 50k Mach 0.10 (2)
BIGFOIL.COM POLAR EXPORT
NACA33007
NACA33007 |  |  |  | Cl Max: | 0.9833 | at alpha= | 20 | deg
XFOIL ncrit=9 |  |  |  | L/D Max: | 25.5055 | at alpha= | 3.5 | deg
Re: | 50000 |  |  | Cd Min: | 0.26424 | at alpha= | 20 | deg
Mach: | 0.1 |  |  | Cl=0 at alpha= | -0.63376 | deg
|  |  |  | @ Cl=0.1, Cd= | 0.02269
|  |  |  | @ Cl=0.4, Cd= | 0.01732
|  |  |  | @ Cl=0.6, Cd= | 0.023575
alpha (deg) | Cl | Cd | Cm | Cl/Cd
-20 | -0.7762 | 0.25891 | 0.0697 | -2.998
-19.5 | -0.7668 | 0.26066 | 0.0642 | -2.9418
-18.5 | -0.7235 | 0.23593 | 0.0595 | -3.0666
-18 | -0.7057 | 0.22862 | 0.0565 | -3.0868
-17.5 | -0.6887 | 0.2223 | 0.0532 | -3.0981
-17 | -0.6721 | 0.21624 | 0.0497 | -3.1081
-16.5 | -0.6564 | 0.21068 | 0.046 | -3.1156
-16 | -0.6432 | 0.20677 | 0.0418 | -3.1107
-15.5 | -0.6364 | 0.20543 | 0.037 | -3.0979
-15 | -0.6324 | 0.20412 | 0.032 | -3.0982
-14.5 | -0.5957 | 0.1853 | 0.033 | -3.2148
-14 | -0.5799 | 0.17831 | 0.0305 | -3.2522
-13.5 | -0.5671 | 0.17235 | 0.0274 | -3.2904
-13 | -0.5606 | 0.16857 | 0.0232 | -3.3256
-12.5 | -0.5627 | 0.16697 | 0.0176 | -3.3701
-12 | -0.5296 | 0.1523 | 0.0192 | -3.4773
-11.5 | -0.5184 | 0.14589 | 0.0165 | -3.5534
-11 | -0.5152 | 0.14155 | 0.0122 | -3.6397
-10.5 | -0.5202 | 0.13872 | 0.0064 | -3.75
-10 | -0.4878 | 0.12569 | 0.009 | -3.881
-9.5 | -0.4856 | 0.12067 | 0.0048 | -4.0242
-9 | -0.4951 | 0.11742 | -0.0018 | -4.2165
-8.5 | -0.4672 | 0.10636 | 0.0008 | -4.3926
-8 | -0.4786 | 0.10234 | -0.0063 | -4.6766
-7.5 | -0.4598 | 0.09337 | -0.0049 | -4.9245
-7 | -0.4526 | 0.08633 | -0.0086 | -5.2427
-6.5 | -0.442 | 0.07936 | -0.0117 | -5.5696
-6 | -0.4311 | 0.07353 | -0.0159 | -5.8629
-5.5 | -0.0829 | 0.04856 | 0.0006 | -1.7072
-5 | -0.0592 | 0.04395 | -0.0016 | -1.347
-4 | -0.1241 | 0.04289 | 0.0186 | -2.8934
-2.5 | -0.2418 | 0.03116 | -0.0042 | -7.7599
-2 | -0.1537 | 0.02767 | -0.0117 | -5.5548
-1.5 | -0.0878 | 0.02619 | -0.0105 | -3.3524
-1 | -0.0345 | 0.02509 | -0.0077 | -1.375
-0.5 | 0.0126 | 0.02389 | -0.0053 | 0.52742
0 | 0.056 | 0.02326 | -0.003 | 2.4076
0.5 | 0.1942 | 0.02147 | -0.0182 | 9.0452
1 | 0.3823 | 0.01687 | -0.0349 | 22.6615
1.5 | 0.4271 | 0.01801 | -0.0287 | 23.7146
2 | 0.474 | 0.01946 | -0.0257 | 24.3577
2.5 | 0.5241 | 0.02098 | -0.0242 | 24.9809
3 | 0.5739 | 0.02261 | -0.023 | 25.3826
3.5 | 0.6231 | 0.02443 | -0.0219 | 25.5055
4 | 0.6721 | 0.02645 | -0.0209 | 25.4102
4.5 | 0.7188 | 0.02885 | -0.0201 | 24.9151
5 | 0.7639 | 0.0317 | -0.0193 | 24.0978
5.5 | 0.8061 | 0.03499 | -0.0185 | 23.038
6 | 0.8478 | 0.03865 | -0.0177 | 21.9353
6.5 | 0.8755 | 0.04421 | -0.0177 | 19.8032
7 | 0.8927 | 0.05168 | -0.0187 | 17.2736
7.5 | 0.8769 | 0.06333 | -0.0227 | 13.8465
9 | 0.7073 | 0.10548 | -0.0504 | 6.7055
9.5 | 0.7246 | 0.11162 | -0.05 | 6.4917
10 | 0.7622 | 0.11984 | -0.0504 | 6.3601
10.5 | 0.7663 | 0.12528 | -0.0501 | 6.1167
11 | 0.7657 | 0.13129 | -0.0507 | 5.8321
11.5 | 0.7998 | 0.14022 | -0.0508 | 5.7039
12 | 0.7883 | 0.14495 | -0.0521 | 5.4384
12.5 | 0.8151 | 0.15412 | -0.0526 | 5.2887
13 | 0.8091 | 0.15936 | -0.0546 | 5.0772
13.5 | 0.8268 | 0.16802 | -0.0557 | 4.9208
14 | 0.8288 | 0.17445 | -0.0583 | 4.7509
14.5 | 0.8498 | 0.18448 | -0.0593 | 4.6065
15 | 0.8496 | 0.1901 | -0.0629 | 4.4692
15.5 | 0.8599 | 0.19789 | -0.0659 | 4.3453
16 | 0.8722 | 0.20552 | -0.0688 | 4.2439
16.5 | 0.8852 | 0.21384 | -0.0721 | 4.1395
17 | 0.9021 | 0.22261 | -0.0748 | 4.0524
17.5 | 0.9147 | 0.22928 | -0.0786 | 3.9894
18 | 0.9247 | 0.23594 | -0.0832 | 3.9192
18.5 | 0.9517 | 0.2489 | -0.0843 | 3.8236
19 | 0.9534 | 0.25031 | -0.0911 | 3.8089
19.5 | 0.9803 | 0.2638 | -0.0921 | 3.7161
20 | 0.9833 | 0.26424 | -0.0991 | 3.7212

## 5. Re 50k Mach 0.25 (1)
BIGFOIL.COM POLAR EXPORT
NACA33007
NACA33007 |  |  |  | Cl Max: | 0.987 | at alpha= | 8 | deg
JavaFoil+Calcfoil stall+Eppler ext transition |  |  |  | L/D Max: | 33.843 | at alpha= | 3.5 | deg
Re: | 50000 |  |  | Cd Min: | 0.01356 | at alpha= | 0.5 | deg
Mach: | 0.25 |  |  | Cl=0 at alpha= | -1.9022 | deg
|  |  |  | @ Cl=0.1, Cd= | 0.039806
|  |  |  | @ Cl=0.4, Cd= | 0.013883
|  |  |  | @ Cl=0.6, Cd= | 0.018707
alpha (deg) | Cl | Cd | Cm | Cl/Cd
-11 | -0.05 | 0.19551 | -0.006 | -0.257
-10.5 | -0.048 | 0.27095 | -0.006 | -0.175
-10 | -0.045 | 0.23249 | -0.006 | -0.193
-9.5 | -0.042 | 0.20769 | -0.006 | -0.203
-9 | -0.108 | 0.18292 | -0.006 | -0.588
-8.5 | -0.146 | 0.16417 | -0.006 | -0.891
-8 | -0.176 | 0.14692 | -0.006 | -1.197
-7.5 | -0.199 | 0.17484 | -0.006 | -1.139
-7 | -0.216 | 0.14262 | -0.006 | -1.514
-6.5 | -0.226 | 0.12258 | -0.006 | -1.843
-6 | -0.228 | 0.10641 | -0.006 | -2.147
-5.5 | -0.223 | 0.09386 | -0.006 | -2.38
-5 | -0.211 | 0.08014 | -0.005 | -2.629
-4.5 | -0.191 | 0.06983 | -0.005 | -2.73
-4 | -0.164 | 0.0624 | -0.005 | -2.627
-3.5 | -0.131 | 0.05461 | -0.005 | -2.406
-3 | -0.094 | 0.04955 | -0.006 | -1.897
-2.5 | -0.053 | 0.0452 | -0.006 | -1.169
-2 | -0.009 | 0.04202 | -0.006 | -0.208
-1.5 | 0.037 | 0.0398 | -0.006 | 0.938
-1 | 0.085 | 0.0402 | -0.006 | 2.106
-0.5 | 0.133 | 0.03894 | -0.006 | 3.408
0 | 0.226 | 0.01374 | -0.007 | 16.441
0.5 | 0.286 | 0.01356 | -0.007 | 21.12
1 | 0.346 | 0.01364 | -0.008 | 25.39
1.5 | 0.406 | 0.01391 | -0.008 | 29.17
2 | 0.465 | 0.01421 | -0.009 | 32.712
2.5 | 0.524 | 0.02002 | -0.018 | 26.165
3 | 0.582 | 0.01862 | -0.018 | 31.274
3.5 | 0.64 | 0.0189 | -0.018 | 33.843
4 | 0.679 | 0.02047 | -0.018 | 33.174
4.5 | 0.642 | 0.03601 | -0.014 | 17.818
5 | 0.687 | 0.03881 | -0.014 | 17.708
5.5 | 0.734 | 0.04096 | -0.014 | 17.92
6 | 0.781 | 0.04347 | -0.014 | 17.965
6.5 | 0.825 | 0.0463 | -0.014 | 17.827
7 | 0.866 | 0.04946 | -0.014 | 17.5
7.5 | 0.902 | 0.05286 | -0.014 | 17.066
8 | 0.987 | 0.04189 | -0.016 | 23.56
8.5 | 0.921 | 0.06347 | -0.006 | 14.507
9 | 0.937 | 0.06992 | -0.006 | 13.396
9.5 | 0.944 | 0.07785 | -0.005 | 12.124
10 | 0.941 | 0.08586 | -0.004 | 10.959
10.5 | 0.927 | 0.0973 | -0.004 | 9.523
11 | 0.893 | 0.11154 | -0.003 | 8.003
11.5 | 0.845 | 0.12916 | -0.003 | 6.539
12 | 0.783 | 0.15443 | -0.003 | 5.07
12.5 | 0.709 | 0.17892 | -0.003 | 3.965
13 | 0.626 | 0.21375 | -0.003 | 2.929

## 6. Re 50k Mach 0.25 (2)
BIGFOIL.COM POLAR EXPORT
NACA33007
NACA33007 |  |  |  | Cl Max: | 1.004 | at alpha= | 20 | deg
XFOIL ncrit=9 |  |  |  | L/D Max: | 24.9318 | at alpha= | 3.5 | deg
Re: | 50000 |  |  | Cd Min: | 0.27016 | at alpha= | 20 | deg
Mach: | 0.25 |  |  | Cl=0 at alpha= | -0.55579 | deg
|  |  |  | @ Cl=0.1, Cd= | 0.023281
|  |  |  | @ Cl=0.4, Cd= | 0.017632
|  |  |  | @ Cl=0.6, Cd= | 0.024075
alpha (deg) | Cl | Cd | Cm | Cl/Cd
-20 | -0.797 | 0.27015 | 0.0712 | -2.9502
-19 | -0.7539 | 0.24584 | 0.0658 | -3.0666
-18.5 | -0.7351 | 0.23825 | 0.0625 | -3.0854
-18 | -0.7171 | 0.23168 | 0.059 | -3.0952
-17.5 | -0.6994 | 0.22548 | 0.0553 | -3.1018
-17 | -0.6823 | 0.21969 | 0.0515 | -3.1057
-16.5 | -0.6675 | 0.2156 | 0.047 | -3.096
-16 | -0.6578 | 0.21407 | 0.0421 | -3.0728
-15.5 | -0.6532 | 0.21365 | 0.037 | -3.0573
-15 | -0.6162 | 0.19409 | 0.0375 | -3.1748
-14.5 | -0.5989 | 0.18687 | 0.0348 | -3.2049
-14 | -0.584 | 0.18066 | 0.0316 | -3.2326
-13.5 | -0.5753 | 0.17691 | 0.0273 | -3.2519
-13 | -0.5743 | 0.17523 | 0.022 | -3.2774
-12.5 | -0.5423 | 0.16068 | 0.0227 | -3.375
-12 | -0.5294 | 0.1542 | 0.02 | -3.4332
-11.5 | -0.5248 | 0.15002 | 0.0157 | -3.4982
-11 | -0.5283 | 0.14758 | 0.01 | -3.5798
-10.5 | -0.4943 | 0.13387 | 0.0122 | -3.6924
-10 | -0.4908 | 0.1289 | 0.0081 | -3.8076
-9.5 | -0.4806 | 0.12153 | 0.0057 | -3.9546
-9 | -0.4674 | 0.1143 | 0.0043 | -4.0892
-8.5 | -0.4799 | 0.11114 | -0.0026 | -4.318
-8 | -0.4562 | 0.1014 | -0.001 | -4.499
-7.5 | -0.4526 | 0.09464 | -0.0033 | -4.7823
-7 | -0.4587 | 0.09007 | -0.0114 | -5.0927
-6.5 | -0.4405 | 0.08115 | -0.0095 | -5.4282
-6 | -0.4306 | 0.07421 | -0.0102 | -5.8025
-5.5 | -0.0806 | 0.04929 | 0.0003 | -1.6352
-5 | -0.0564 | 0.04461 | -0.002 | -1.2643
-4.5 | -0.0319 | 0.04023 | -0.0042 | -0.79294
-4 | -0.1288 | 0.04395 | 0.0196 | -2.9306
-3 | -0.3517 | 0.0407 | 0.0252 | -8.6413
-2.5 | -0.2535 | 0.03226 | -0.0025 | -7.858
-2 | -0.1625 | 0.02842 | -0.0115 | -5.7178
-1.5 | -0.0953 | 0.02689 | -0.0105 | -3.5441
-1 | -0.0414 | 0.02577 | -0.0078 | -1.6065
-0.5 | 0.0052 | 0.02462 | -0.0053 | 0.21121
0 | 0.0598 | 0.02399 | -0.0054 | 2.4927
0.5 | 0.2661 | 0.02035 | -0.029 | 13.0762
1 | 0.3916 | 0.01737 | -0.0329 | 22.5446
1.5 | 0.4374 | 0.0188 | -0.0281 | 23.266
2 | 0.488 | 0.02029 | -0.026 | 24.0513
2.5 | 0.5392 | 0.02188 | -0.0245 | 24.6435
3 | 0.5901 | 0.02368 | -0.0233 | 24.9198
3.5 | 0.64 | 0.02567 | -0.0221 | 24.9318
4 | 0.6885 | 0.02808 | -0.0212 | 24.5192
4.5 | 0.7354 | 0.0307 | -0.0201 | 23.9544
5 | 0.7786 | 0.03414 | -0.0194 | 22.8061
5.5 | 0.8174 | 0.0381 | -0.0187 | 21.4541
6 | 0.8488 | 0.04344 | -0.0186 | 19.5396
6.5 | 0.8803 | 0.04861 | -0.0179 | 18.1094
7 | 0.8714 | 0.05915 | -0.0211 | 14.732
7.5 | 0.8498 | 0.07088 | -0.026 | 11.9893
9 | 0.709 | 0.10802 | -0.0508 | 6.5636
9.5 | 0.724 | 0.11417 | -0.0505 | 6.3414
10 | 0.7523 | 0.12205 | -0.051 | 6.1639
10.5 | 0.7749 | 0.1292 | -0.0509 | 5.9977
11 | 0.7653 | 0.13409 | -0.0516 | 5.7074
11.5 | 0.7951 | 0.14287 | -0.052 | 5.5652
12 | 0.7902 | 0.14799 | -0.0533 | 5.3395
12.5 | 0.8145 | 0.15705 | -0.0541 | 5.1862
13 | 0.8129 | 0.16258 | -0.0562 | 5
13.5 | 0.8302 | 0.17118 | -0.0575 | 4.8499
14 | 0.8351 | 0.17784 | -0.0602 | 4.6958
14.5 | 0.8571 | 0.18815 | -0.0615 | 4.5554
15 | 0.8586 | 0.19372 | -0.0652 | 4.4322
15.5 | 0.8703 | 0.20167 | -0.0685 | 4.3155
16 | 0.8832 | 0.20931 | -0.0717 | 4.2196
16.5 | 0.8997 | 0.2184 | -0.0747 | 4.1195
17 | 0.9188 | 0.2279 | -0.0774 | 4.0316
17.5 | 0.9266 | 0.23282 | -0.0825 | 3.9799
18 | 0.9424 | 0.24119 | -0.0863 | 3.9073
18.5 | 0.9665 | 0.25233 | -0.0883 | 3.8303
19 | 0.9725 | 0.2558 | -0.0947 | 3.8018
19.5 | 0.9923 | 0.2645 | -0.0977 | 3.7516
20 | 1.004 | 0.27016 | -0.1032 | 3.7163

## 7. Re 50k Mach 0.50 (1)
BIGFOIL.COM POLAR EXPORT
NACA33007
NACA33007 |  |  |  | Cl Max: | 1.201 | at alpha= | 20 | deg
JavaFoil+Calcfoil stall+Eppler ext transition |  |  |  | L/D Max: | 37.484 | at alpha= | 2 | deg
Re: | 50000 |  |  | Cd Min: | 0.01378 | at alpha= | 1.5 | deg
Mach: | 0.5 |  |  | Cl=0 at alpha= | -1.9082 | deg
|  |  |  | @ Cl=0.1, Cd= | 0.042902
|  |  |  | @ Cl=0.4, Cd= | 0.014021
|  |  |  | @ Cl=0.6, Cd= | 0.035453
alpha (deg) | Cl | Cd | Cm | Cl/Cd
-20 | -0.917 | 0.4024 | -0.012 | -2.278
-19.5 | -0.891 | 0.41856 | -0.011 | -2.129
-19 | -0.867 | 0.4137 | -0.011 | -2.096
-18.5 | -0.843 | 0.39594 | -0.011 | -2.129
-18 | -0.819 | 0.39168 | -0.011 | -2.09
-17.5 | -0.794 | 0.38734 | -0.011 | -2.051
-17 | -0.769 | 0.36848 | -0.011 | -2.087
-16.5 | -0.744 | 0.36365 | -0.01 | -2.047
-16 | -0.72 | 0.3588 | -0.01 | -2.006
-15.5 | -0.695 | 0.34158 | -0.01 | -2.035
-15 | -0.67 | 0.32681 | -0.01 | -2.049
-14.5 | -0.645 | 0.32572 | -0.01 | -1.98
-14 | -0.62 | 0.32192 | -0.01 | -1.926
-13.5 | -0.595 | 0.31287 | -0.01 | -1.902
-13 | -0.57 | 0.28776 | -0.009 | -1.979
-12.5 | -0.545 | 0.28255 | -0.009 | -1.927
-12 | -0.52 | 0.27812 | -0.009 | -1.868
-11.5 | -0.494 | 0.27413 | -0.009 | -1.804
-11 | -0.469 | 0.25979 | -0.009 | -1.804
-10.5 | -0.443 | 0.24512 | -0.009 | -1.809
-10 | -0.418 | 0.24198 | -0.009 | -1.728
-9.5 | -0.393 | 0.23889 | -0.009 | -1.644
-9 | -0.367 | 0.23839 | -0.008 | -1.54
-8.5 | -0.342 | 0.23959 | -0.008 | -1.426
-8 | -0.316 | 0.22103 | -0.008 | -1.43
-7.5 | -0.29 | 0.22358 | -0.008 | -1.298
-7 | -0.265 | 0.2215 | -0.008 | -1.194
-6.5 | -0.239 | 0.21848 | -0.008 | -1.093
-6 | -0.213 | 0.19288 | -0.007 | -1.104
-5.5 | -0.187 | 0.18661 | -0.007 | -1.003
-5 | -0.161 | 0.18368 | -0.007 | -0.878
-4.5 | -0.135 | 0.16999 | -0.007 | -0.796
-4 | -0.109 | 0.07438 | -0.007 | -1.47
-3.5 | -0.083 | 0.11036 | -0.007 | -0.755
-3 | -0.057 | 0.06579 | -0.007 | -0.871
-2.5 | -0.047 | 0.06841 | -0.006 | -0.68
-2 | -0.009 | 0.05351 | -0.006 | -0.168
-1.5 | 0.04 | 0.04647 | -0.006 | 0.867
-1 | 0.093 | 0.0432 | -0.007 | 2.152
-0.5 | 0.147 | 0.0409 | -0.007 | 3.594
0 | 0.251 | 0.01511 | -0.007 | 16.641
0.5 | 0.32 | 0.0148 | -0.008 | 21.589
1 | 0.387 | 0.01408 | -0.008 | 27.455
1.5 | 0.453 | 0.01378 | -0.009 | 32.832
2 | 0.518 | 0.01382 | -0.01 | 37.484
2.5 | 0.581 | 0.02058 | -0.02 | 28.232
3 | 0.553 | 0.03224 | -0.015 | 17.167
3.5 | 0.602 | 0.03559 | -0.015 | 16.914
4 | 0.655 | 0.03784 | -0.015 | 17.302
4.5 | 0.707 | 0.04046 | -0.015 | 17.479
5 | 0.759 | 0.0432 | -0.015 | 17.578
5.5 | 0.811 | 0.04644 | -0.015 | 17.458
6 | 0.861 | 0.04949 | -0.015 | 17.404
6.5 | 0.907 | 0.05339 | -0.015 | 16.986
7 | 0.94 | 0.05805 | -0.015 | 16.2
7.5 | 0.981 | 0.05623 | -0.016 | 17.441
8 | 0.906 | 0.06993 | -0.006 | 12.951
8.5 | 0.694 | 0.09803 | -0.005 | 7.082
9 | 0.58 | 0.12947 | -0.006 | 4.476
9.5 | 0.607 | 0.19405 | -0.007 | 3.126
10 | 0.634 | 0.2174 | -0.008 | 2.915
10.5 | 0.661 | 0.22476 | -0.008 | 2.942
11 | 0.689 | 0.23902 | -0.009 | 2.881
11.5 | 0.716 | 0.27839 | -0.01 | 2.572
12 | 0.744 | 0.2913 | -0.01 | 2.554
12.5 | 0.773 | 0.30311 | -0.012 | 2.549
13 | 0.801 | 0.33533 | -0.012 | 2.389
13.5 | 0.829 | 0.34565 | -0.013 | 2.399
14 | 0.858 | 0.37023 | -0.013 | 2.317
14.5 | 0.887 | 0.40699 | -0.014 | 2.179
15 | 0.916 | 0.3992 | -0.014 | 2.294
15.5 | 0.943 | 0.41274 | -0.015 | 2.285
16 | 0.972 | 0.42112 | -0.015 | 2.309
16.5 | 1.002 | 0.45039 | -0.016 | 2.224
17 | 1.029 | 0.4472 | -0.016 | 2.302
17.5 | 1.059 | 0.46827 | -0.016 | 2.261
18 | 1.086 | 0.48093 | -0.017 | 2.259
18.5 | 1.116 | 0.49412 | -0.017 | 2.259
19 | 1.144 | 0.51309 | -0.017 | 2.229
19.5 | 1.172 | 0.51109 | -0.018 | 2.293
20 | 1.201 | 0.50384 | -0.018 | 2.384

## 8. Re 50k Mach 0.50 (2)
BIGFOIL.COM POLAR EXPORT
NACA33007
NACA33007 |  |  |  | Cl Max: | 1.1034 | at alpha= | 20 | deg
XFOIL ncrit=9 |  |  |  | L/D Max: | 22.7507 | at alpha= | 2 | deg
Re: | 50000 |  |  | Cd Min: | 0.29935 | at alpha= | 20 | deg
Mach: | 0.5 |  |  | Cl=0 at alpha= | -0.78845 | deg
|  |  |  | @ Cl=0.1, Cd= | 0.025803
|  |  |  | @ Cl=0.4, Cd= | 0.020823
|  |  |  | @ Cl=0.6, Cd= | 0.026455
alpha (deg) | Cl | Cd | Cm | Cl/Cd
-20 | -0.8644 | 0.27924 | 0.0883 | -3.0955
-19.5 | -0.8426 | 0.27177 | 0.0836 | -3.1004
-19 | -0.8207 | 0.26472 | 0.0787 | -3.1003
-18.5 | -0.7996 | 0.25886 | 0.0735 | -3.0889
-18 | -0.7815 | 0.25602 | 0.0677 | -3.0525
-17 | -0.7352 | 0.23637 | 0.0599 | -3.1104
-16.5 | -0.712 | 0.22705 | 0.0564 | -3.1359
-16 | -0.6903 | 0.21954 | 0.0524 | -3.1443
-15.5 | -0.6702 | 0.21302 | 0.048 | -3.1462
-15 | -0.655 | 0.20963 | 0.0427 | -3.1246
-14.5 | -0.6351 | 0.20158 | 0.0389 | -3.1506
-14 | -0.6088 | 0.19034 | 0.0368 | -3.1985
-13.5 | -0.5912 | 0.18405 | 0.0329 | -3.2122
-13 | -0.585 | 0.18222 | 0.0275 | -3.2104
-12.5 | -0.5545 | 0.16906 | 0.0263 | -3.2799
-12 | -0.537 | 0.16195 | 0.0232 | -3.3158
-11.5 | -0.5338 | 0.15914 | 0.018 | -3.3543
-11 | -0.5051 | 0.14749 | 0.0173 | -3.4246
-10.5 | -0.4967 | 0.14219 | 0.0135 | -3.4932
-10 | -0.4774 | 0.13338 | 0.0118 | -3.5792
-9.5 | -0.4753 | 0.129 | 0.0075 | -3.6845
-9 | -0.453 | 0.11972 | 0.0068 | -3.7838
-8.5 | -0.4417 | 0.11256 | 0.0048 | -3.9241
-8 | -0.4327 | 0.10598 | 0.0029 | -4.0828
-7.5 | -0.4385 | 0.10121 | -0.0004 | -4.3326
-7 | -0.4182 | 0.0927 | 0.0018 | -4.5113
-6.5 | -0.4118 | 0.08636 | 0.0047 | -4.7684
-6 | -0.3962 | 0.08026 | 0.0138 | -4.9365
-5.5 | -0.0696 | 0.05243 | -0.0012 | -1.3275
-5 | -0.043 | 0.04747 | -0.0036 | -0.90584
-4 | -0.1535 | 0.04883 | 0.0238 | -3.1436
-3.5 | -0.2743 | 0.04952 | 0.0362 | -5.5392
-3 | -0.3531 | 0.0455 | 0.0317 | -7.7604
-2.5 | -0.2902 | 0.03701 | 0.0022 | -7.8411
-2 | -0.201 | 0.03216 | -0.01 | -6.25
-1.5 | -0.1342 | 0.02968 | -0.0103 | -4.5216
-1 | -0.0806 | 0.02841 | -0.0082 | -2.837
-0.5 | 0.1099 | 0.02566 | -0.0273 | 4.2829
0 | 0.2804 | 0.02208 | -0.0357 | 12.6993
0.5 | 0.3368 | 0.02171 | -0.0298 | 15.5136
1 | 0.4323 | 0.02037 | -0.0324 | 21.2224
1.5 | 0.4908 | 0.02211 | -0.0298 | 22.1981
2 | 0.5467 | 0.02403 | -0.0277 | 22.7507
2.5 | 0.5999 | 0.02645 | -0.0263 | 22.6805
3 | 0.6513 | 0.02912 | -0.0246 | 22.3661
3.5 | 0.6971 | 0.03262 | -0.0235 | 21.3703
4 | 0.7364 | 0.03674 | -0.0224 | 20.0435
4.5 | 0.7734 | 0.04151 | -0.0215 | 18.6317
5 | 0.7862 | 0.04816 | -0.0219 | 16.3248
5.5 | 0.7881 | 0.05611 | -0.0234 | 14.0456
6 | 0.7659 | 0.06579 | -0.0272 | 11.6416
6.5 | 0.7461 | 0.07479 | -0.0305 | 9.9759
7 | 0.7348 | 0.08434 | -0.0353 | 8.7124
8 | 0.681 | 0.10537 | -0.0529 | 6.4629
8.5 | 0.689 | 0.11113 | -0.0528 | 6.1999
9 | 0.7158 | 0.11842 | -0.0532 | 6.0446
9.5 | 0.7381 | 0.12537 | -0.0535 | 5.8874
10 | 0.7449 | 0.13145 | -0.0542 | 5.6668
10.5 | 0.7728 | 0.13971 | -0.055 | 5.5315
11 | 0.7777 | 0.14545 | -0.0562 | 5.3469
11.5 | 0.8068 | 0.15471 | -0.0574 | 5.2149
12 | 0.8108 | 0.16033 | -0.0594 | 5.0571
12.5 | 0.8394 | 0.1704 | -0.0608 | 4.9261
13 | 0.8438 | 0.17616 | -0.0639 | 4.79
13.5 | 0.8689 | 0.18637 | -0.0656 | 4.6622
14 | 0.8769 | 0.19291 | -0.0694 | 4.5456
14.5 | 0.9035 | 0.20413 | -0.0714 | 4.4261
15 | 0.9155 | 0.21179 | -0.0755 | 4.3227
15.5 | 0.9344 | 0.22149 | -0.0792 | 4.2187
16 | 0.951 | 0.22988 | -0.0833 | 4.1369
16.5 | 0.9686 | 0.23806 | -0.0878 | 4.0687
17 | 0.9825 | 0.24513 | -0.0934 | 4.0081
17.5 | 1.0059 | 0.25638 | -0.0972 | 3.9235
18 | 1.023 | 0.26355 | -0.1026 | 3.8816
18.5 | 1.0426 | 0.27273 | -0.1076 | 3.8228
19 | 1.0647 | 0.28242 | -0.112 | 3.7699
19.5 | 1.085 | 0.2924 | -0.1171 | 3.7107
20 | 1.1034 | 0.29935 | -0.1229 | 3.686

## 9. Re 100k Mach 0.00 (1)
BIGFOIL.COM POLAR EXPORT
NACA33007
NACA33007 |  |  |  | Cl Max: | 1.047 | at alpha= | 8.5 | deg
JavaFoil+Calcfoil stall+Eppler ext transition |  |  |  | L/D Max: | 53.041 | at alpha= | 5.5 | deg
Re: | 100000 |  |  | Cd Min: | 0.01152 | at alpha= | 0.5 | deg
Mach: | 0 |  |  | Cl=0 at alpha= | -1.9 | deg
|  |  |  | @ Cl=0.1, Cd= | 0.036985
|  |  |  | @ Cl=0.4, Cd= | 0.01255
|  |  |  | @ Cl=0.6, Cd= | 0.016307
alpha (deg) | Cl | Cd | Cm | Cl/Cd
-13.5 | -0.211 | 0.22583 | -0.006 | -0.936
-13 | -0.222 | 0.21159 | -0.006 | -1.051
-12.5 | -0.234 | 0.19794 | -0.006 | -1.181
-12 | -0.245 | 0.17796 | -0.006 | -1.378
-11.5 | -0.257 | 0.16931 | -0.006 | -1.516
-11 | -0.268 | 0.18601 | -0.006 | -1.44
-10.5 | -0.279 | 0.17412 | -0.006 | -1.6
-10 | -0.288 | 0.15608 | -0.006 | -1.847
-9.5 | -0.297 | 0.13985 | -0.006 | -2.123
-9 | -0.303 | 0.12732 | -0.006 | -2.381
-8.5 | -0.306 | 0.1178 | -0.005 | -2.595
-8 | -0.306 | 0.10471 | -0.005 | -2.918
-7.5 | -0.302 | 0.09432 | -0.005 | -3.205
-7 | -0.296 | 0.08634 | -0.005 | -3.423
-6.5 | -0.285 | 0.07933 | -0.005 | -3.591
-6 | -0.27 | 0.07101 | -0.005 | -3.803
-5.5 | -0.251 | 0.06488 | -0.005 | -3.866
-5 | -0.227 | 0.05876 | -0.005 | -3.867
-4.5 | -0.199 | 0.05351 | -0.005 | -3.725
-4 | -0.167 | 0.04792 | -0.005 | -3.494
-3.5 | -0.132 | 0.04454 | -0.005 | -2.962
-3 | -0.093 | 0.04141 | -0.005 | -2.251
-2.5 | -0.052 | 0.03868 | -0.006 | -1.343
-2 | -0.009 | 0.03691 | -0.006 | -0.232
-1.5 | 0.036 | 0.03518 | -0.006 | 1.033
-1 | 0.082 | 0.03723 | -0.006 | 2.209
-0.5 | 0.129 | 0.03659 | -0.006 | 3.518
0 | 0.219 | 0.0116 | -0.007 | 18.873
0.5 | 0.278 | 0.01152 | -0.007 | 24.098
1 | 0.336 | 0.01163 | -0.007 | 28.854
1.5 | 0.393 | 0.01184 | -0.008 | 33.194
2 | 0.451 | 0.01772 | -0.017 | 25.43
2.5 | 0.508 | 0.01564 | -0.017 | 32.472
3 | 0.565 | 0.01608 | -0.017 | 35.143
3.5 | 0.622 | 0.01645 | -0.018 | 37.818
4 | 0.679 | 0.01626 | -0.018 | 41.763
4.5 | 0.735 | 0.01693 | -0.018 | 43.445
5 | 0.791 | 0.01639 | -0.018 | 48.294
5.5 | 0.846 | 0.01595 | -0.018 | 53.041
6 | 0.898 | 0.01713 | -0.018 | 52.464
6.5 | 0.936 | 0.01833 | -0.018 | 51.103
7 | 0.915 | 0.02622 | -0.016 | 34.908
7.5 | 0.906 | 0.03814 | -0.015 | 23.748
8 | 0.93 | 0.04331 | -0.014 | 21.47
8.5 | 1.047 | 0.02918 | -0.017 | 35.873
9 | 0.929 | 0.06151 | -0.006 | 15.11
9.5 | 0.947 | 0.06661 | -0.006 | 14.22
10 | 0.96 | 0.0728 | -0.005 | 13.18
10.5 | 0.965 | 0.07947 | -0.005 | 12.148
11 | 0.96 | 0.08608 | -0.004 | 11.155
11.5 | 0.948 | 0.09465 | -0.004 | 10.014
12 | 0.929 | 0.10454 | -0.003 | 8.882
12.5 | 0.903 | 0.1156 | -0.003 | 7.813
13 | 0.873 | 0.12695 | -0.004 | 6.874
13.5 | 0.838 | 0.13835 | -0.003 | 6.056

## 10. Re 100k Mach 0.00 (2)
BIGFOIL.COM POLAR EXPORT
NACA33007
NACA33007 |  |  |  | Cl Max: | 1.2421 | at alpha= | 10.5 | deg
XFOIL ncrit=9 |  |  |  | L/D Max: | 39.7727 | at alpha= | 10.5 | deg
Re: | 100000 |  |  | Cd Min: | 0.25021 | at alpha= | -20 | deg
Mach: | 0 |  |  | Cl=0 at alpha= | -1.2687 | deg
|  |  |  | @ Cl=0.1, Cd= | 0.019953
|  |  |  | @ Cl=0.4, Cd= | 0.013442
|  |  |  | @ Cl=0.6, Cd= | 0.017124
alpha (deg) | Cl | Cd | Cm | Cl/Cd
-20 | -0.766 | 0.25021 | 0.0711 | -3.0614
-19.5 | -0.749 | 0.24519 | 0.0669 | -3.0548
-19 | -0.7332 | 0.24156 | 0.0623 | -3.0353
-18.5 | -0.7201 | 0.23911 | 0.0574 | -3.0116
-17.5 | -0.6867 | 0.22429 | 0.0506 | -3.0617
-17 | -0.6663 | 0.21374 | 0.0489 | -3.1173
-16.5 | -0.6497 | 0.2068 | 0.0461 | -3.1417
-16 | -0.6335 | 0.20045 | 0.0429 | -3.1604
-15.5 | -0.6176 | 0.19413 | 0.0397 | -3.1814
-15 | -0.6022 | 0.18792 | 0.0364 | -3.2046
-14.5 | -0.5877 | 0.18228 | 0.0329 | -3.2242
-14 | -0.5775 | 0.17854 | 0.0285 | -3.2346
-13.5 | -0.571 | 0.17525 | 0.0238 | -3.2582
-13 | -0.5643 | 0.17104 | 0.0193 | -3.2992
-12 | -0.5234 | 0.14873 | 0.0181 | -3.5191
-11.5 | -0.5096 | 0.14135 | 0.0163 | -3.6052
-11 | -0.4975 | 0.13458 | 0.014 | -3.6967
-10.5 | -0.4864 | 0.12791 | 0.0115 | -3.8027
-10 | -0.476 | 0.12137 | 0.0088 | -3.9219
-9.5 | -0.4665 | 0.1152 | 0.0057 | -4.0495
-9 | -0.4595 | 0.10983 | 0.0015 | -4.1837
-8.5 | -0.4634 | 0.10619 | -0.006 | -4.3639
-8 | -0.4613 | 0.1012 | -0.0132 | -4.5583
-7.5 | -0.4454 | 0.08943 | -0.0101 | -4.9804
-7 | -0.432 | 0.08199 | -0.0109 | -5.2689
-6.5 | -0.4166 | 0.07507 | -0.0143 | -5.5495
-6 | -0.3945 | 0.06854 | -0.0179 | -5.7558
-5.5 | -0.3589 | 0.06746 | -0.0213 | -5.3202
-5 | -0.3402 | 0.05569 | -0.0204 | -6.1088
-4.5 | -0.3109 | 0.04984 | -0.0194 | -6.238
-4 | -0.2733 | 0.04551 | -0.0182 | -6.0053
-3.5 | -0.2344 | 0.04396 | -0.0154 | -5.3321
-3 | -0.2045 | 0.03662 | -0.0138 | -5.5844
-2.5 | -0.1722 | 0.03169 | -0.0116 | -5.4339
-0.5 | 0.1075 | 0.01963 | -0.019 | 5.4763
0 | 0.2115 | 0.01715 | -0.0245 | 12.3324
0.5 | 0.2827 | 0.01506 | -0.0242 | 18.7716
1 | 0.3314 | 0.0145 | -0.0201 | 22.8552
1.5 | 0.4131 | 0.01324 | -0.0239 | 31.2009
2 | 0.4598 | 0.01427 | -0.0219 | 32.2214
2.5 | 0.5084 | 0.01525 | -0.0204 | 33.3377
3 | 0.5579 | 0.01624 | -0.0192 | 34.3534
3.5 | 0.6079 | 0.01729 | -0.0181 | 35.1591
4 | 0.658 | 0.01842 | -0.0172 | 35.722
4.5 | 0.7083 | 0.0197 | -0.0163 | 35.9543
5 | 0.7578 | 0.02107 | -0.0154 | 35.9658
5.5 | 0.8072 | 0.02268 | -0.0145 | 35.5908
6 | 0.8563 | 0.02435 | -0.0137 | 35.1663
6.5 | 0.9025 | 0.02635 | -0.0126 | 34.2505
7 | 0.947 | 0.02868 | -0.0115 | 33.0195
7.5 | 0.9933 | 0.03111 | -0.0105 | 31.9286
8 | 1.0331 | 0.03385 | -0.009 | 30.5199
8.5 | 1.0656 | 0.03784 | -0.0073 | 28.1607
9 | 1.0984 | 0.04153 | -0.0057 | 26.4484
9.5 | 1.1306 | 0.04417 | -0.0037 | 25.5966
10 | 1.1962 | 0.03751 | -0.0021 | 31.8902
10.5 | 1.2421 | 0.03123 | 0.001 | 39.7727
11 | 1.2374 | 0.03495 | 0.0064 | 35.4049
11.5 | 1.2237 | 0.04023 | 0.0118 | 30.4176
12 | 1.2072 | 0.04605 | 0.0145 | 26.215
12.5 | 1.1904 | 0.05339 | 0.0145 | 22.2963
13 | 1.175 | 0.06215 | 0.0116 | 18.9059
13.5 | 1.1515 | 0.07324 | 0.0061 | 15.7223
14 | 1.1209 | 0.08653 | -0.0015 | 12.9539
14.5 | 1.0796 | 0.1029 | -0.0115 | 10.4917
15 | 1.0349 | 0.12128 | -0.0223 | 8.5331
15.5 | 0.9042 | 0.17337 | -0.0505 | 5.2154

## 11. Re 100k Mach 0.10 (1)
BIGFOIL.COM POLAR EXPORT
NACA33007
NACA33007 |  |  |  | Cl Max: | 1.047 | at alpha= | 8 | deg
JavaFoil+Calcfoil stall+Eppler ext transition |  |  |  | L/D Max: | 52.872 | at alpha= | 5.5 | deg
Re: | 100000 |  |  | Cd Min: | 0.01161 | at alpha= | 0.5 | deg
Mach: | 0.1 |  |  | Cl=0 at alpha= | -1.9022 | deg
|  |  |  | @ Cl=0.1, Cd= | 0.03706
|  |  |  | @ Cl=0.4, Cd= | 0.012374
|  |  |  | @ Cl=0.6, Cd= | 0.016361
alpha (deg) | Cl | Cd | Cm | Cl/Cd
-13 | -0.188 | 0.22802 | -0.006 | -0.825
-12.5 | -0.201 | 0.20599 | -0.006 | -0.975
-12 | -0.214 | 0.18897 | -0.006 | -1.132
-11.5 | -0.227 | 0.17467 | -0.006 | -1.301
-11 | -0.24 | 0.16312 | -0.006 | -1.474
-10.5 | -0.253 | 0.14743 | -0.006 | -1.718
-10 | -0.265 | 0.16466 | -0.006 | -1.612
-9.5 | -0.276 | 0.14717 | -0.006 | -1.878
-9 | -0.285 | 0.13954 | -0.006 | -2.045
-8.5 | -0.29 | 0.1237 | -0.006 | -2.348
-8 | -0.293 | 0.11027 | -0.006 | -2.655
-7.5 | -0.292 | 0.09893 | -0.005 | -2.952
-7 | -0.288 | 0.09053 | -0.005 | -3.176
-6.5 | -0.279 | 0.07991 | -0.005 | -3.49
-6 | -0.266 | 0.0714 | -0.005 | -3.722
-5.5 | -0.248 | 0.06495 | -0.005 | -3.819
-5 | -0.226 | 0.05889 | -0.005 | -3.83
-4.5 | -0.199 | 0.05323 | -0.005 | -3.729
-4 | -0.167 | 0.0496 | -0.005 | -3.371
-3.5 | -0.132 | 0.04452 | -0.005 | -2.965
-3 | -0.093 | 0.04117 | -0.005 | -2.269
-2.5 | -0.052 | 0.03922 | -0.006 | -1.328
-2 | -0.009 | 0.03712 | -0.006 | -0.231
-1.5 | 0.037 | 0.03543 | -0.006 | 1.031
-1 | 0.083 | 0.03733 | -0.006 | 2.213
-0.5 | 0.129 | 0.0366 | -0.006 | 3.534
0 | 0.22 | 0.01164 | -0.007 | 18.897
0.5 | 0.279 | 0.01161 | -0.007 | 24.03
1 | 0.337 | 0.01165 | -0.007 | 28.932
1.5 | 0.395 | 0.01187 | -0.008 | 33.278
2 | 0.453 | 0.01772 | -0.017 | 25.547
2.5 | 0.51 | 0.01568 | -0.017 | 32.553
3 | 0.568 | 0.01612 | -0.018 | 35.226
3.5 | 0.625 | 0.01655 | -0.018 | 37.773
4 | 0.682 | 0.01633 | -0.018 | 41.788
4.5 | 0.739 | 0.01701 | -0.018 | 43.44
5 | 0.795 | 0.01648 | -0.018 | 48.232
5.5 | 0.85 | 0.01608 | -0.018 | 52.872
6 | 0.902 | 0.01725 | -0.018 | 52.267
6.5 | 0.934 | 0.01876 | -0.018 | 49.811
7 | 0.905 | 0.02891 | -0.016 | 31.289
7.5 | 0.906 | 0.03921 | -0.015 | 23.109
8 | 1.047 | 0.02442 | -0.018 | 42.867
8.5 | 1.043 | 0.0304 | -0.017 | 34.319
9 | 0.931 | 0.06185 | -0.006 | 15.055
9.5 | 0.948 | 0.06698 | -0.006 | 14.149
10 | 0.958 | 0.07335 | -0.005 | 13.065
10.5 | 0.962 | 0.08004 | -0.005 | 12.019
11 | 0.954 | 0.08736 | -0.004 | 10.916
11.5 | 0.937 | 0.09669 | -0.004 | 9.695
12 | 0.914 | 0.10637 | -0.003 | 8.591
12.5 | 0.884 | 0.11836 | -0.003 | 7.466
13 | 0.848 | 0.13105 | -0.004 | 6.471

## 12. Re 100k Mach 0.10 (2)
BIGFOIL.COM POLAR EXPORT
NACA33007
NACA33007 |  |  |  | Cl Max: | 1.2433 | at alpha= | 10.5 | deg
XFOIL ncrit=9 |  |  |  | L/D Max: | 40.0548 | at alpha= | 10.5 | deg
Re: | 100000 |  |  | Cd Min: | 0.25101 | at alpha= | -20 | deg
Mach: | 0.1 |  |  | Cl=0 at alpha= | -0.92906 | deg
|  |  |  | @ Cl=0.1, Cd= | 0.019623
|  |  |  | @ Cl=0.4, Cd= | 0.013584
|  |  |  | @ Cl=0.6, Cd= | 0.01718
alpha (deg) | Cl | Cd | Cm | Cl/Cd
-20 | -0.7687 | 0.25101 | 0.0716 | -3.0624
-19.5 | -0.7516 | 0.24618 | 0.0673 | -3.0531
-19 | -0.736 | 0.24278 | 0.0625 | -3.0316
-18.5 | -0.723 | 0.24044 | 0.0577 | -3.007
-17.5 | -0.6866 | 0.22303 | 0.0516 | -3.0785
-17 | -0.6679 | 0.21409 | 0.0494 | -3.1197
-16.5 | -0.6512 | 0.20726 | 0.0465 | -3.1419
-16 | -0.6347 | 0.2009 | 0.0432 | -3.1593
-15.5 | -0.6187 | 0.19457 | 0.04 | -3.1798
-15 | -0.6031 | 0.18838 | 0.0367 | -3.2015
-14.5 | -0.5887 | 0.18296 | 0.033 | -3.2176
-14 | -0.5791 | 0.17953 | 0.0285 | -3.2256
-13.5 | -0.5726 | 0.17621 | 0.0238 | -3.2495
-13 | -0.5657 | 0.17189 | 0.0192 | -3.2911
-12.5 | -0.5434 | 0.15904 | 0.0187 | -3.4168
-12 | -0.5225 | 0.14881 | 0.0185 | -3.5112
-11.5 | -0.509 | 0.1416 | 0.0165 | -3.5946
-11 | -0.4968 | 0.13487 | 0.0141 | -3.6835
-10.5 | -0.4856 | 0.1282 | 0.0116 | -3.7878
-10 | -0.4752 | 0.12168 | 0.0088 | -3.9053
-9.5 | -0.4658 | 0.11565 | 0.0056 | -4.0277
-9 | -0.4595 | 0.11057 | 0.0011 | -4.1557
-8.5 | -0.4641 | 0.10697 | -0.0066 | -4.3386
-8 | -0.4616 | 0.10198 | -0.0136 | -4.5264
-7.5 | -0.4425 | 0.08943 | -0.0078 | -4.948
-7 | -0.4307 | 0.08233 | -0.0103 | -5.2314
-6.5 | -0.4158 | 0.07543 | -0.014 | -5.5124
-6 | -0.3936 | 0.06907 | -0.0181 | -5.6986
-5.5 | -0.3595 | 0.06815 | -0.0213 | -5.2751
-5 | -0.3414 | 0.05591 | -0.0203 | -6.1062
-4.5 | -0.3116 | 0.05017 | -0.0194 | -6.2109
-4 | -0.2749 | 0.04557 | -0.0183 | -6.0325
-3 | -0.2061 | 0.03666 | -0.0139 | -5.6219
-2.5 | -0.1737 | 0.03178 | -0.0117 | -5.4657
-2 | -0.1432 | 0.027 | -0.0097 | -5.3037
-1.5 | -0.1064 | 0.0232 | -0.0075 | -4.5862
-1 | -0.0186 | 0.02013 | -0.0126 | -0.92399
-0.5 | 0.1125 | 0.01957 | -0.0198 | 5.7486
0 | 0.2147 | 0.01714 | -0.0248 | 12.5263
0.5 | 0.2847 | 0.01509 | -0.0241 | 18.8668
1 | 0.3322 | 0.01464 | -0.0198 | 22.6913
1.5 | 0.415 | 0.01335 | -0.0238 | 31.0861
2 | 0.4622 | 0.01438 | -0.0219 | 32.1419
2.5 | 0.5111 | 0.01536 | -0.0204 | 33.2747
3 | 0.5609 | 0.01635 | -0.0192 | 34.3058
3.5 | 0.6113 | 0.01742 | -0.0181 | 35.0918
4 | 0.6617 | 0.01857 | -0.0171 | 35.6327
4.5 | 0.7122 | 0.01986 | -0.0162 | 35.861
5 | 0.762 | 0.02126 | -0.0153 | 35.842
5.5 | 0.8113 | 0.02292 | -0.0144 | 35.397
6 | 0.8604 | 0.02466 | -0.0135 | 34.8905
6.5 | 0.9073 | 0.02667 | -0.0124 | 34.0195
7 | 0.9513 | 0.02911 | -0.0111 | 32.6795
7.5 | 0.9957 | 0.03178 | -0.01 | 31.331
8 | 1.0383 | 0.03437 | -0.0087 | 30.2095
8.5 | 1.0684 | 0.0386 | -0.0068 | 27.6788
9 | 1.097 | 0.04287 | -0.005 | 25.589
9.5 | 1.1272 | 0.04578 | -0.003 | 24.6221
10 | 1.2074 | 0.03644 | -0.0014 | 33.1339
10.5 | 1.2433 | 0.03104 | 0.0026 | 40.0548
11 | 1.2352 | 0.03604 | 0.008 | 34.273
11.5 | 1.2171 | 0.04142 | 0.0133 | 29.3844
12 | 1.1986 | 0.04791 | 0.0148 | 25.0177
12.5 | 1.1785 | 0.05611 | 0.0126 | 21.0034
13 | 1.1629 | 0.06524 | 0.0098 | 17.825
13.5 | 1.137 | 0.07713 | 0.0034 | 14.7413
14 | 1.1057 | 0.09082 | -0.0044 | 12.1746
14.5 | 1.0657 | 0.1071 | -0.0141 | 9.9505
15.5 | 0.8904 | 0.17977 | -0.0545 | 4.953

## 13. Re 100k Mach 0.25 (1)
BIGFOIL.COM POLAR EXPORT
NACA33007
NACA33007 |  |  |  | Cl Max: | 1.033 | at alpha= | 8 | deg
JavaFoil+Calcfoil stall+Eppler ext transition |  |  |  | L/D Max: | 50.845 | at alpha= | 5.5 | deg
Re: | 100000 |  |  | Cd Min: | 0.01182 | at alpha= | 0.5 | deg
Mach: | 0.25 |  |  | Cl=0 at alpha= | -1.9022 | deg
|  |  |  | @ Cl=0.1, Cd= | 0.037447
|  |  |  | @ Cl=0.4, Cd= | 0.012109
|  |  |  | @ Cl=0.6, Cd= | 0.015793
alpha (deg) | Cl | Cd | Cm | Cl/Cd
-11 | -0.05 | 0.16068 | -0.007 | -0.313
-10.5 | -0.048 | 0.21501 | -0.006 | -0.221
-10 | -0.045 | 0.18751 | -0.006 | -0.239
-9.5 | -0.042 | 0.15817 | -0.006 | -0.266
-9 | -0.108 | 0.14779 | -0.006 | -0.728
-8.5 | -0.146 | 0.13026 | -0.006 | -1.123
-8 | -0.176 | 0.11685 | -0.006 | -1.506
-7.5 | -0.199 | 0.10037 | -0.006 | -1.984
-7 | -0.216 | 0.11615 | -0.006 | -1.859
-6.5 | -0.226 | 0.10063 | -0.006 | -2.245
-6 | -0.228 | 0.08566 | -0.006 | -2.667
-5.5 | -0.223 | 0.07627 | -0.006 | -2.929
-5 | -0.211 | 0.06688 | -0.006 | -3.15
-4.5 | -0.191 | 0.05933 | -0.005 | -3.213
-4 | -0.164 | 0.05378 | -0.005 | -3.048
-3.5 | -0.131 | 0.04779 | -0.006 | -2.749
-3 | -0.094 | 0.04314 | -0.006 | -2.18
-2.5 | -0.053 | 0.03987 | -0.006 | -1.325
-2 | -0.009 | 0.03774 | -0.006 | -0.232
-1.5 | 0.037 | 0.03587 | -0.006 | 1.041
-1 | 0.085 | 0.0377 | -0.006 | 2.246
-0.5 | 0.133 | 0.03689 | -0.006 | 3.597
0 | 0.226 | 0.01189 | -0.007 | 19.008
0.5 | 0.286 | 0.01182 | -0.007 | 24.229
1 | 0.346 | 0.01192 | -0.008 | 29.061
1.5 | 0.406 | 0.01213 | -0.008 | 33.447
2 | 0.465 | 0.018 | -0.018 | 25.837
2.5 | 0.524 | 0.01883 | -0.018 | 27.838
3 | 0.583 | 0.01562 | -0.018 | 37.342
3.5 | 0.642 | 0.01622 | -0.018 | 39.582
4 | 0.7 | 0.01676 | -0.018 | 41.779
4.5 | 0.758 | 0.0169 | -0.018 | 44.866
5 | 0.815 | 0.01608 | -0.019 | 50.722
5.5 | 0.87 | 0.01711 | -0.019 | 50.845
6 | 0.913 | 0.01821 | -0.018 | 50.17
6.5 | 0.889 | 0.02709 | -0.017 | 32.801
7 | 0.888 | 0.03794 | -0.015 | 23.395
7.5 | 0.916 | 0.04276 | -0.014 | 21.425
8 | 1.033 | 0.02949 | -0.018 | 35.032
8.5 | 1.023 | 0.03803 | -0.017 | 26.902
9 | 0.937 | 0.06378 | -0.006 | 14.687
9.5 | 0.944 | 0.0698 | -0.005 | 13.524
10 | 0.941 | 0.07777 | -0.005 | 12.1
10.5 | 0.927 | 0.0861 | -0.004 | 10.761
11 | 0.893 | 0.09745 | -0.004 | 9.16
11.5 | 0.845 | 0.11083 | -0.004 | 7.62
12 | 0.783 | 0.12882 | -0.004 | 6.078
12.5 | 0.71 | 0.15142 | -0.004 | 4.686
13 | 0.626 | 0.15819 | -0.004 | 3.958

## 14. Re 100k Mach 0.25 (2)
BIGFOIL.COM POLAR EXPORT
NACA33007
NACA33007 |  |  |  | Cl Max: | 1.1406 | at alpha= | 9.5 | deg
XFOIL ncrit=9 |  |  |  | L/D Max: | 35.1293 | at alpha= | 4.5 | deg
Re: | 100000 |  |  | Cd Min: | 0.2562 | at alpha= | -20 | deg
Mach: | 0.25 |  |  | Cl=0 at alpha= | -1.1873 | deg
|  |  |  | @ Cl=0.1, Cd= | 0.011835
|  |  |  | @ Cl=0.4, Cd= | 0.01436
|  |  |  | @ Cl=0.6, Cd= | 0.017494
alpha (deg) | Cl | Cd | Cm | Cl/Cd
-20 | -0.7838 | 0.2562 | 0.0741 | -3.0593
-19.5 | -0.7672 | 0.25269 | 0.0692 | -3.0361
-19 | -0.7526 | 0.25021 | 0.0641 | -3.0079
-18 | -0.7149 | 0.23306 | 0.0573 | -3.0675
-17.5 | -0.6951 | 0.22355 | 0.055 | -3.1094
-17 | -0.6772 | 0.21655 | 0.0518 | -3.1272
-16.5 | -0.6597 | 0.20994 | 0.0484 | -3.1423
-16 | -0.6423 | 0.2035 | 0.045 | -3.1563
-15.5 | -0.6253 | 0.19718 | 0.0414 | -3.1712
-15 | -0.609 | 0.19148 | 0.0376 | -3.1805
-14.5 | -0.5968 | 0.18783 | 0.0331 | -3.1773
-14 | -0.5895 | 0.18511 | 0.0282 | -3.1846
-13.5 | -0.5818 | 0.18125 | 0.0235 | -3.2099
-13 | -0.5573 | 0.16799 | 0.0228 | -3.3175
-12.5 | -0.5349 | 0.15717 | 0.0223 | -3.4033
-12 | -0.5202 | 0.15 | 0.02 | -3.468
-11.5 | -0.5068 | 0.14314 | 0.0175 | -3.5406
-11 | -0.4941 | 0.13647 | 0.0149 | -3.6206
-10.5 | -0.4823 | 0.12987 | 0.0121 | -3.7137
-10 | -0.4718 | 0.1238 | 0.0087 | -3.811
-9.5 | -0.4656 | 0.11924 | 0.0039 | -3.9047
-9 | -0.4627 | 0.11494 | -0.0016 | -4.0256
-8.5 | -0.4678 | 0.11095 | -0.0092 | -4.2163
-8 | -0.4347 | 0.09689 | -0.0022 | -4.4865
-7.5 | -0.4275 | 0.09038 | -0.0045 | -4.73
-7 | -0.4231 | 0.08405 | -0.0081 | -5.0339
-6.5 | -0.4105 | 0.07747 | -0.0133 | -5.2988
-6 | -0.3879 | 0.07398 | -0.0205 | -5.2433
-5.5 | -0.3674 | 0.06497 | -0.0208 | -5.6549
-5 | -0.3462 | 0.05733 | -0.0196 | -6.0387
-4.5 | -0.3087 | 0.05426 | -0.0199 | -5.6893
-4 | -0.2831 | 0.04622 | -0.0184 | -6.1251
-3 | -0.2147 | 0.03701 | -0.0142 | -5.8011
-2.5 | -0.1822 | 0.03235 | -0.0118 | -5.6321
-2 | -0.1521 | 0.02758 | -0.0097 | -5.5149
-1.5 | -0.115 | 0.02393 | -0.0074 | -4.8057
-1 | 0.0689 | 0.00597 | -0.0265 | 11.541
-0.5 | 0.1417 | 0.0197 | -0.0241 | 7.1929
0 | 0.2332 | 0.0171 | -0.0266 | 13.6374
0.5 | 0.2925 | 0.01546 | -0.0232 | 18.9198
1 | 0.3375 | 0.01542 | -0.0188 | 21.8872
1.5 | 0.4259 | 0.01392 | -0.0238 | 30.5963
2 | 0.4755 | 0.01493 | -0.022 | 31.8486
2.5 | 0.5263 | 0.01591 | -0.0205 | 33.0798
3 | 0.578 | 0.01701 | -0.0192 | 33.98
3.5 | 0.6298 | 0.01815 | -0.0181 | 34.6997
4 | 0.6818 | 0.01944 | -0.017 | 35.072
4.5 | 0.7335 | 0.02088 | -0.0159 | 35.1293
5 | 0.785 | 0.02247 | -0.0148 | 34.9355
5.5 | 0.8346 | 0.02427 | -0.0136 | 34.3881
6 | 0.8823 | 0.02645 | -0.0123 | 33.3573
6.5 | 0.9295 | 0.02894 | -0.011 | 32.1182
7 | 0.9755 | 0.03146 | -0.0096 | 31.0076
7.5 | 1.0101 | 0.03546 | -0.0077 | 28.4856
8 | 1.0448 | 0.03954 | -0.006 | 26.4239
8.5 | 1.0888 | 0.04243 | -0.0044 | 25.6611
9 | 1.0823 | 0.05036 | -0.0021 | 21.4913
9.5 | 1.1406 | 0.04953 | 0.0006 | 23.0285
10 | 1.024 | 0.06933 | -0.0013 | 14.7699
10.5 | 0.954 | 0.08831 | -0.012 | 10.8029
11 | 0.9013 | 0.10656 | -0.0229 | 8.4581
12 | 0.879 | 0.1282 | -0.0323 | 6.8565
12.5 | 0.883 | 0.13295 | -0.0339 | 6.6416
13 | 0.8595 | 0.14701 | -0.042 | 5.8465
13.5 | 0.8876 | 0.14659 | -0.0395 | 6.055
14 | 0.8863 | 0.15547 | -0.0439 | 5.7008
14.5 | 0.8878 | 0.16511 | -0.0483 | 5.377

## 15. Re 100k Mach 0.50 (1)
BIGFOIL.COM POLAR EXPORT
NACA33007
NACA33007 |  |  |  | Cl Max: | 1.201 | at alpha= | 20 | deg
JavaFoil+Calcfoil stall+Eppler ext transition |  |  |  | L/D Max: | 45.736 | at alpha= | 4 | deg
Re: | 100000 |  |  | Cd Min: | 0.01202 | at alpha= | 0.5 | deg
Mach: | 0.5 |  |  | Cl=0 at alpha= | -1.9082 | deg
|  |  |  | @ Cl=0.1, Cd= | 0.038928
|  |  |  | @ Cl=0.4, Cd= | 0.012163
|  |  |  | @ Cl=0.6, Cd= | 0.017464
alpha (deg) | Cl | Cd | Cm | Cl/Cd
-20 | -0.917 | 0.33445 | -0.012 | -2.741
-19.5 | -0.891 | 0.32641 | -0.011 | -2.73
-19 | -0.867 | 0.32152 | -0.011 | -2.697
-18.5 | -0.843 | 0.30765 | -0.011 | -2.74
-18 | -0.819 | 0.30325 | -0.011 | -2.7
-17.5 | -0.794 | 0.29882 | -0.011 | -2.658
-17 | -0.769 | 0.28442 | -0.011 | -2.703
-16.5 | -0.744 | 0.27968 | -0.01 | -2.662
-16 | -0.72 | 0.27497 | -0.01 | -2.618
-15.5 | -0.695 | 0.2618 | -0.01 | -2.655
-15 | -0.67 | 0.25048 | -0.01 | -2.674
-14.5 | -0.645 | 0.24846 | -0.01 | -2.595
-14 | -0.62 | 0.24463 | -0.01 | -2.535
-13.5 | -0.595 | 0.23711 | -0.01 | -2.51
-13 | -0.57 | 0.23089 | -0.009 | -2.467
-12.5 | -0.545 | 0.22628 | -0.009 | -2.407
-12 | -0.52 | 0.2222 | -0.009 | -2.338
-11.5 | -0.494 | 0.20615 | -0.009 | -2.398
-11 | -0.469 | 0.20603 | -0.009 | -2.275
-10.5 | -0.443 | 0.19404 | -0.009 | -2.286
-10 | -0.418 | 0.19109 | -0.009 | -2.188
-9.5 | -0.393 | 0.18793 | -0.009 | -2.09
-9 | -0.367 | 0.18539 | -0.008 | -1.98
-8.5 | -0.342 | 0.18517 | -0.008 | -1.845
-8 | -0.316 | 0.17104 | -0.008 | -1.848
-7.5 | -0.29 | 0.16999 | -0.008 | -1.707
-7 | -0.265 | 0.1679 | -0.008 | -1.576
-6.5 | -0.239 | 0.16511 | -0.008 | -1.447
-6 | -0.213 | 0.1477 | -0.008 | -1.442
-5.5 | -0.187 | 0.14302 | -0.008 | -1.309
-5 | -0.161 | 0.13328 | -0.007 | -1.21
-4.5 | -0.135 | 0.08488 | -0.007 | -1.594
-4 | -0.109 | 0.05954 | -0.007 | -1.837
-3.5 | -0.083 | 0.08966 | -0.007 | -0.929
-3 | -0.057 | 0.05522 | -0.007 | -1.037
-2.5 | -0.047 | 0.05738 | -0.006 | -0.811
-2 | -0.009 | 0.0455 | -0.006 | -0.198
-1.5 | 0.04 | 0.04178 | -0.006 | 0.964
-1 | 0.093 | 0.03913 | -0.007 | 2.375
-0.5 | 0.147 | 0.03757 | -0.007 | 3.913
0 | 0.251 | 0.01219 | -0.007 | 20.638
0.5 | 0.32 | 0.01202 | -0.008 | 26.586
1 | 0.387 | 0.01211 | -0.008 | 31.93
1.5 | 0.453 | 0.01238 | -0.009 | 36.565
2 | 0.519 | 0.01275 | -0.01 | 40.697
2.5 | 0.584 | 0.01799 | -0.02 | 32.484
3 | 0.65 | 0.01582 | -0.02 | 41.066
3.5 | 0.714 | 0.01601 | -0.02 | 44.611
4 | 0.776 | 0.01698 | -0.02 | 45.736
4.5 | 0.827 | 0.01823 | -0.02 | 45.396
5 | 0.793 | 0.0304 | -0.017 | 26.08
5.5 | 0.823 | 0.03725 | -0.016 | 22.086
6 | 0.87 | 0.04083 | -0.015 | 21.308
6.5 | 0.915 | 0.04436 | -0.015 | 20.626
7 | 0.948 | 0.04831 | -0.015 | 19.625
7.5 | 0.992 | 0.04833 | -0.017 | 20.535
8 | 0.906 | 0.06291 | -0.006 | 14.397
8.5 | 0.694 | 0.08262 | -0.005 | 8.403
9 | 0.58 | 0.10557 | -0.006 | 5.49
9.5 | 0.607 | 0.15245 | -0.007 | 3.979
10 | 0.634 | 0.17125 | -0.008 | 3.701
10.5 | 0.661 | 0.17691 | -0.008 | 3.737
11 | 0.689 | 0.1887 | -0.009 | 3.649
11.5 | 0.716 | 0.20732 | -0.01 | 3.454
12 | 0.744 | 0.22574 | -0.01 | 3.296
12.5 | 0.773 | 0.24353 | -0.012 | 3.173
13 | 0.801 | 0.25171 | -0.012 | 3.182
13.5 | 0.829 | 0.27773 | -0.013 | 2.986
14 | 0.858 | 0.27937 | -0.013 | 3.071
14.5 | 0.887 | 0.3044 | -0.014 | 2.913
15 | 0.916 | 0.30157 | -0.014 | 3.036
15.5 | 0.943 | 0.31001 | -0.015 | 3.042
16 | 0.972 | 0.3379 | -0.015 | 2.878
16.5 | 1.002 | 0.3402 | -0.016 | 2.944
17 | 1.029 | 0.3546 | -0.016 | 2.903
17.5 | 1.059 | 0.35471 | -0.016 | 2.985
18 | 1.086 | 0.36159 | -0.017 | 3.005
18.5 | 1.116 | 0.37486 | -0.017 | 2.978
19 | 1.144 | 0.38822 | -0.017 | 2.946
19.5 | 1.172 | 0.39741 | -0.018 | 2.949
20 | 1.201 | 0.40994 | -0.018 | 2.931

## 16. Re 100k Mach 0.50 (2)
BIGFOIL.COM POLAR EXPORT
NACA33007
NACA33007 |  |  |  | Cl Max: | 1.1001 | at alpha= | 20 | deg
XFOIL ncrit=9 |  |  |  | L/D Max: | 32.4614 | at alpha= | 3 | deg
Re: | 100000 |  |  | Cd Min: | 0.29432 | at alpha= | 20 | deg
Mach: | 0.5 |  |  | Cl=0 at alpha= | -1.3797 | deg
|  |  |  | @ Cl=0.1, Cd= | 0.020973
|  |  |  | @ Cl=0.4, Cd= | 0.017894
|  |  |  | @ Cl=0.6, Cd= | 0.018703
alpha (deg) | Cl | Cd | Cm | Cl/Cd
-20 | -0.8608 | 0.28115 | 0.087 | -3.0617
-19.5 | -0.838 | 0.27018 | 0.0834 | -3.1016
-19 | -0.8158 | 0.26188 | 0.079 | -3.1152
-18.5 | -0.7938 | 0.25405 | 0.0746 | -3.1246
-18 | -0.7717 | 0.2464 | 0.0701 | -3.1319
-17.5 | -0.7497 | 0.23891 | 0.0657 | -3.138
-17 | -0.7275 | 0.23164 | 0.0612 | -3.1406
-16.5 | -0.7063 | 0.2259 | 0.0561 | -3.1266
-16 | -0.6889 | 0.22279 | 0.0504 | -3.0921
-15.5 | -0.6757 | 0.22055 | 0.0448 | -3.0637
-15 | -0.6621 | 0.21634 | 0.0398 | -3.0605
-14.5 | -0.6228 | 0.19532 | 0.0399 | -3.1886
-14 | -0.6013 | 0.18676 | 0.0369 | -3.2196
-13.5 | -0.5812 | 0.17916 | 0.0336 | -3.244
-13 | -0.5619 | 0.17183 | 0.0302 | -3.2701
-12.5 | -0.5433 | 0.16467 | 0.0267 | -3.2993
-12 | -0.5259 | 0.15795 | 0.0232 | -3.3295
-11.5 | -0.5126 | 0.15292 | 0.0187 | -3.3521
-11 | -0.5051 | 0.14932 | 0.0134 | -3.3827
-10.5 | -0.4978 | 0.14481 | 0.0083 | -3.4376
-10 | -0.4639 | 0.12953 | 0.0104 | -3.5814
-9.5 | -0.4472 | 0.12192 | 0.0086 | -3.668
-9 | -0.4332 | 0.11513 | 0.0059 | -3.7627
-8.5 | -0.4225 | 0.10909 | 0.0021 | -3.8729
-8 | -0.4189 | 0.10517 | -0.004 | -3.9831
-7.5 | -0.4228 | 0.10141 | -0.0114 | -4.1692
-7 | -0.3907 | 0.08893 | -0.0065 | -4.3933
-6.5 | -0.382 | 0.08226 | -0.0082 | -4.6438
-6 | -0.3753 | 0.07607 | -0.0122 | -4.9336
-5.5 | -0.364 | 0.07263 | -0.0202 | -5.0117
-5 | -0.3459 | 0.06347 | -0.0188 | -5.4498
-4.5 | -0.3264 | 0.05697 | -0.0182 | -5.7293
-4 | -0.2998 | 0.05201 | -0.0188 | -5.7643
-3.5 | -0.2701 | 0.04851 | -0.0169 | -5.5679
-3 | -0.2466 | 0.04099 | -0.0143 | -6.0161
-2.5 | -0.2197 | 0.03581 | -0.0115 | -6.1352
-1.5 | -0.0337 | 0.02333 | -0.0262 | -1.4445
-1 | 0.1064 | 0.02086 | -0.0324 | 5.1007
-0.5 | 0.2025 | 0.01966 | -0.0298 | 10.3001
0 | 0.2611 | 0.01902 | -0.0246 | 13.7277
0.5 | 0.3185 | 0.01833 | -0.0213 | 17.3759
1 | 0.3749 | 0.01802 | -0.0184 | 20.8047
2 | 0.5368 | 0.01721 | -0.0227 | 31.1912
2.5 | 0.5946 | 0.01856 | -0.0208 | 32.0366
3 | 0.6515 | 0.02007 | -0.019 | 32.4614
3.5 | 0.7085 | 0.02186 | -0.0172 | 32.4108
4 | 0.7635 | 0.02388 | -0.0153 | 31.9724
4.5 | 0.814 | 0.02648 | -0.0132 | 30.7402
5 | 0.8602 | 0.02972 | -0.0111 | 28.9435
5.5 | 0.9066 | 0.03305 | -0.0088 | 27.4312
6 | 0.9299 | 0.03849 | -0.0067 | 24.1595
6.5 | 0.9419 | 0.0448 | -0.005 | 21.0246
7 | 0.9201 | 0.05409 | -0.0056 | 17.0105
7.5 | 0.9025 | 0.06263 | -0.0063 | 14.41
8 | 0.8319 | 0.0787 | -0.0182 | 10.5705
8.5 | 0.8163 | 0.08938 | -0.0237 | 9.1329
9 | 0.8092 | 0.09915 | -0.0281 | 8.1614
10.5 | 0.8107 | 0.12854 | -0.0414 | 6.307
11 | 0.8072 | 0.13607 | -0.0451 | 5.9322
11.5 | 0.8225 | 0.14345 | -0.0469 | 5.7337
12 | 0.8295 | 0.15146 | -0.0502 | 5.4767
12.5 | 0.8523 | 0.15929 | -0.0514 | 5.3506
13.5 | 0.8839 | 0.17277 | -0.0554 | 5.1161
14 | 0.8966 | 0.17911 | -0.0587 | 5.0059
14.5 | 0.9079 | 0.18784 | -0.0635 | 4.8334
15 | 0.9242 | 0.19681 | -0.0675 | 4.6959
15.5 | 0.9359 | 0.20737 | -0.0734 | 4.5132
16 | 0.9488 | 0.22111 | -0.0802 | 4.2911
17 | 0.9902 | 0.24135 | -0.0883 | 4.1028
17.5 | 1.001 | 0.24853 | -0.0959 | 4.0277
18.5 | 1.0424 | 0.26776 | -0.105 | 3.893
19 | 1.0598 | 0.27589 | -0.1113 | 3.8414
19.5 | 1.0906 | 0.29105 | -0.1124 | 3.7471
20 | 1.1001 | 0.29432 | -0.1218 | 3.7378

## 17. Re 250k Mach 0.00 (1)
BIGFOIL.COM POLAR EXPORT
NACA33007
NACA33007 |  |  |  | Cl Max: | 1.098 | at alpha= | 8.5 | deg
JavaFoil+Calcfoil stall+Eppler ext transition |  |  |  | L/D Max: | 72.918 | at alpha= | 7.5 | deg
Re: | 250000 |  |  | Cd Min: | 0.00908 | at alpha= | 0 | deg
Mach: | 0 |  |  | Cl=0 at alpha= | -1.9 | deg
|  |  |  | @ Cl=0.1, Cd= | 0.034152
|  |  |  | @ Cl=0.4, Cd= | 0.014608
|  |  |  | @ Cl=0.6, Cd= | 0.01323
alpha (deg) | Cl | Cd | Cm | Cl/Cd
-13.5 | -0.211 | 0.14638 | -0.006 | -1.445
-13 | -0.223 | 0.13663 | -0.006 | -1.629
-12.5 | -0.234 | 0.15275 | -0.006 | -1.531
-12 | -0.245 | 0.14259 | -0.006 | -1.721
-11.5 | -0.257 | 0.13302 | -0.006 | -1.931
-11 | -0.268 | 0.11874 | -0.006 | -2.257
-10.5 | -0.279 | 0.11058 | -0.006 | -2.52
-10 | -0.288 | 0.10286 | -0.006 | -2.804
-9.5 | -0.297 | 0.09566 | -0.006 | -3.104
-9 | -0.303 | 0.08861 | -0.006 | -3.423
-8.5 | -0.306 | 0.08178 | -0.006 | -3.739
-8 | -0.306 | 0.0822 | -0.006 | -3.718
-7.5 | -0.302 | 0.0758 | -0.006 | -3.989
-7 | -0.296 | 0.07036 | -0.006 | -4.201
-6.5 | -0.285 | 0.06369 | -0.005 | -4.474
-6 | -0.27 | 0.05856 | -0.005 | -4.612
-5.5 | -0.251 | 0.05342 | -0.005 | -4.696
-5 | -0.227 | 0.04949 | -0.005 | -4.592
-4.5 | -0.199 | 0.04564 | -0.005 | -4.368
-4 | -0.167 | 0.04211 | -0.005 | -3.977
-3.5 | -0.132 | 0.03895 | -0.005 | -3.387
-3 | -0.093 | 0.0367 | -0.006 | -2.54
-2.5 | -0.052 | 0.0347 | -0.006 | -1.496
-2 | -0.009 | 0.0333 | -0.006 | -0.257
-1.5 | 0.036 | 0.03245 | -0.006 | 1.121
-1 | 0.082 | 0.03432 | -0.006 | 2.397
-0.5 | 0.129 | 0.03388 | -0.006 | 3.8
0 | 0.219 | 0.00908 | -0.007 | 24.116
0.5 | 0.278 | 0.00909 | -0.007 | 30.524
1 | 0.336 | 0.00922 | -0.008 | 36.389
1.5 | 0.393 | 0.01452 | -0.017 | 27.073
2 | 0.451 | 0.01525 | -0.017 | 29.543
2.5 | 0.508 | 0.01267 | -0.017 | 40.09
3 | 0.565 | 0.01307 | -0.018 | 43.241
3.5 | 0.622 | 0.01333 | -0.018 | 46.681
4 | 0.679 | 0.01362 | -0.018 | 49.856
4.5 | 0.736 | 0.01397 | -0.018 | 52.663
5 | 0.792 | 0.01548 | -0.018 | 51.182
5.5 | 0.848 | 0.01442 | -0.018 | 58.857
6 | 0.904 | 0.01408 | -0.018 | 64.248
6.5 | 0.958 | 0.01372 | -0.018 | 69.838
7 | 1.007 | 0.01467 | -0.019 | 68.613
7.5 | 1.052 | 0.01443 | -0.019 | 72.918
8 | 1.09 | 0.01522 | -0.019 | 71.618
8.5 | 1.098 | 0.01986 | -0.019 | 55.291
9 | 1.098 | 0.02351 | -0.018 | 46.712
9.5 | 1.084 | 0.03014 | -0.017 | 35.968
10 | 0.96 | 0.06627 | -0.006 | 14.483
10.5 | 0.966 | 0.07172 | -0.005 | 13.462
11 | 0.96 | 0.07757 | -0.005 | 12.382
11.5 | 0.948 | 0.08374 | -0.004 | 11.319
12 | 0.929 | 0.09073 | -0.004 | 10.235
12.5 | 0.903 | 0.09814 | -0.004 | 9.204
13 | 0.873 | 0.10559 | -0.004 | 8.265
13.5 | 0.838 | 0.11534 | -0.004 | 7.266

## 18. Re 250k Mach 0.00 (2)
BIGFOIL.COM POLAR EXPORT
NACA33007
NACA33007 |  |  |  | Cl Max: | 1.2672 | at alpha= | 11 | deg
XFOIL ncrit=9 |  |  |  | L/D Max: | 63.8001 | at alpha= | 9.5 | deg
Re: | 250000 |  |  | Cd Min: | 0.24855 | at alpha= | -20 | deg
Mach: | 0 |  |  | Cl=0 at alpha= | -1.875 | deg
|  |  |  | @ Cl=0.1, Cd= | 0.017803
|  |  |  | @ Cl=0.4, Cd= | 0.011635
|  |  |  | @ Cl=0.6, Cd= | 0.011933
alpha (deg) | Cl | Cd | Cm | Cl/Cd
-20 | -0.7628 | 0.24855 | 0.0704 | -3.069
-19.5 | -0.7461 | 0.24249 | 0.0667 | -3.0768
-19 | -0.7291 | 0.23639 | 0.063 | -3.0843
-18.5 | -0.7123 | 0.23019 | 0.0594 | -3.0944
-18 | -0.6954 | 0.22396 | 0.0558 | -3.105
-17.5 | -0.6784 | 0.21776 | 0.0523 | -3.1154
-17 | -0.6613 | 0.21168 | 0.0486 | -3.1241
-16.5 | -0.6453 | 0.20617 | 0.0446 | -3.1299
-16 | -0.6307 | 0.20073 | 0.0406 | -3.142
-15 | -0.6015 | 0.18718 | 0.034 | -3.2135
-14.5 | -0.5845 | 0.17843 | 0.0325 | -3.2758
-14 | -0.5702 | 0.17165 | 0.0299 | -3.3219
-13.5 | -0.5564 | 0.16501 | 0.0271 | -3.3719
-13 | -0.543 | 0.15828 | 0.0243 | -3.4306
-12.5 | -0.5296 | 0.15168 | 0.0214 | -3.4916
-12 | -0.5174 | 0.14575 | 0.0178 | -3.5499
-11.5 | -0.5083 | 0.14013 | 0.0138 | -3.6273
-11 | -0.5003 | 0.13434 | 0.0097 | -3.7241
-10.5 | -0.4923 | 0.12809 | 0.0059 | -3.8434
-9.5 | -0.465 | 0.111 | 0.0045 | -4.1892
-9 | -0.4548 | 0.10431 | 0.0025 | -4.3601
-8.5 | -0.4464 | 0.09772 | 0.0002 | -4.5682
-8 | -0.4394 | 0.09145 | -0.0025 | -4.8048
-7.5 | -0.4374 | 0.08524 | -0.0055 | -5.1314
-7 | -0.4291 | 0.07839 | -0.0104 | -5.4739
-6.5 | -0.4118 | 0.07133 | -0.0152 | -5.7732
-6 | -0.3778 | 0.06603 | -0.0205 | -5.7216
-5.5 | -0.3463 | 0.06119 | -0.0207 | -5.6594
-5 | -0.3315 | 0.05137 | -0.0199 | -6.4532
-4.5 | -0.3065 | 0.04584 | -0.0183 | -6.6863
-4 | -0.2729 | 0.04127 | -0.0159 | -6.6126
-3.5 | -0.2282 | 0.04075 | -0.0117 | -5.6
-3 | -0.1807 | 0.03226 | -0.0136 | -5.6014
-2.5 | -0.1024 | 0.02691 | -0.0196 | -3.8053
-2 | -0.019 | 0.02295 | -0.0237 | -0.82789
-1.5 | 0.057 | 0.01961 | -0.027 | 2.9067
-1 | 0.126 | 0.01671 | -0.0285 | 7.5404
0 | 0.2326 | 0.01319 | -0.0224 | 17.6346
1 | 0.3226 | 0.01241 | -0.0171 | 25.9952
1.5 | 0.3707 | 0.01226 | -0.0157 | 30.2365
2 | 0.4602 | 0.01035 | -0.023 | 44.4638
2.5 | 0.5086 | 0.01086 | -0.0215 | 46.8324
3 | 0.5572 | 0.01139 | -0.0201 | 48.9201
3.5 | 0.6061 | 0.01201 | -0.0188 | 50.4663
4 | 0.6556 | 0.01255 | -0.0176 | 52.239
4.5 | 0.7055 | 0.01317 | -0.0165 | 53.5687
5 | 0.7553 | 0.01399 | -0.0156 | 53.9886
5.5 | 0.8054 | 0.01455 | -0.0146 | 55.354
6 | 0.8555 | 0.01547 | -0.0137 | 55.3006
6.5 | 0.9055 | 0.01615 | -0.0128 | 56.0681
7 | 0.9552 | 0.01716 | -0.012 | 55.6643
7.5 | 1.0047 | 0.01792 | -0.0112 | 56.0658
8 | 1.0532 | 0.01895 | -0.0102 | 55.5778
8.5 | 1.1008 | 0.01939 | -0.0091 | 56.7715
9 | 1.1468 | 0.01884 | -0.0078 | 60.8705
9.5 | 1.1937 | 0.01871 | -0.0066 | 63.8001
10 | 1.2369 | 0.0194 | -0.0055 | 63.7577
10.5 | 1.2481 | 0.02457 | -0.0009 | 50.7977
11 | 1.2672 | 0.02777 | 0.0029 | 45.632
11.5 | 1.255 | 0.03243 | 0.0094 | 38.6987
12 | 1.2456 | 0.03676 | 0.0138 | 33.8847
12.5 | 1.2324 | 0.04297 | 0.0142 | 28.6805
13 | 1.2188 | 0.051 | 0.0113 | 23.898
13.5 | 1.2028 | 0.06049 | 0.0069 | 19.8843
14 | 1.186 | 0.07055 | 0.0019 | 16.8108
14.5 | 1.167 | 0.08128 | -0.0037 | 14.3578
15 | 1.1472 | 0.09239 | -0.0092 | 12.4169
15.5 | 1.1282 | 0.10404 | -0.0155 | 10.8439
16 | 1.105 | 0.11743 | -0.0229 | 9.4099

## 19. Re 250k Mach 0.10 (1)
BIGFOIL.COM POLAR EXPORT
NACA33007
NACA33007 |  |  |  | Cl Max: | 1.097 | at alpha= | 8.5 | deg
JavaFoil+Calcfoil stall+Eppler ext transition |  |  |  | L/D Max: | 74.928 | at alpha= | 7.5 | deg
Re: | 250000 |  |  | Cd Min: | 0.00909 | at alpha= | 0 | deg
Mach: | 0.1 |  |  | Cl=0 at alpha= | -1.9022 | deg
|  |  |  | @ Cl=0.1, Cd= | 0.0342
|  |  |  | @ Cl=0.4, Cd= | 0.014603
|  |  |  | @ Cl=0.6, Cd= | 0.013234
alpha (deg) | Cl | Cd | Cm | Cl/Cd
-13 | -0.188 | 0.14261 | -0.007 | -1.32
-12.5 | -0.201 | 0.13537 | -0.006 | -1.484
-12 | -0.214 | 0.14605 | -0.006 | -1.465
-11.5 | -0.227 | 0.13783 | -0.006 | -1.649
-11 | -0.24 | 0.12699 | -0.006 | -1.894
-10.5 | -0.253 | 0.11469 | -0.006 | -2.209
-10 | -0.265 | 0.10676 | -0.006 | -2.487
-9.5 | -0.276 | 0.09934 | -0.006 | -2.783
-9 | -0.285 | 0.08963 | -0.006 | -3.185
-8.5 | -0.29 | 0.08283 | -0.006 | -3.507
-8 | -0.293 | 0.07682 | -0.006 | -3.813
-7.5 | -0.292 | 0.07783 | -0.006 | -3.752
-7 | -0.288 | 0.07045 | -0.006 | -4.081
-6.5 | -0.279 | 0.06532 | -0.005 | -4.269
-6 | -0.266 | 0.05863 | -0.005 | -4.533
-5.5 | -0.248 | 0.05466 | -0.005 | -4.538
-5 | -0.226 | 0.04945 | -0.005 | -4.562
-4.5 | -0.199 | 0.04558 | -0.005 | -4.356
-4 | -0.167 | 0.04216 | -0.005 | -3.966
-3.5 | -0.132 | 0.03887 | -0.005 | -3.396
-3 | -0.093 | 0.03705 | -0.006 | -2.522
-2.5 | -0.052 | 0.03506 | -0.006 | -1.486
-2 | -0.009 | 0.03329 | -0.006 | -0.258
-1.5 | 0.037 | 0.03254 | -0.006 | 1.122
-1 | 0.083 | 0.03437 | -0.006 | 2.404
-0.5 | 0.129 | 0.03391 | -0.006 | 3.815
0 | 0.22 | 0.00909 | -0.007 | 24.199
0.5 | 0.279 | 0.00911 | -0.007 | 30.613
1 | 0.337 | 0.00924 | -0.008 | 36.504
1.5 | 0.395 | 0.01454 | -0.017 | 27.18
2 | 0.453 | 0.01527 | -0.017 | 29.646
2.5 | 0.51 | 0.0127 | -0.017 | 40.18
3 | 0.568 | 0.01306 | -0.018 | 43.492
3.5 | 0.625 | 0.01337 | -0.018 | 46.754
4 | 0.682 | 0.01367 | -0.018 | 49.931
4.5 | 0.739 | 0.01407 | -0.018 | 52.551
5 | 0.796 | 0.01433 | -0.018 | 55.576
5.5 | 0.853 | 0.0145 | -0.018 | 58.8
6 | 0.909 | 0.01415 | -0.018 | 64.205
6.5 | 0.963 | 0.01382 | -0.019 | 69.674
7 | 1.011 | 0.0148 | -0.019 | 68.306
7.5 | 1.056 | 0.0141 | -0.019 | 74.928
8 | 1.082 | 0.01812 | -0.019 | 59.726
8.5 | 1.097 | 0.02034 | -0.019 | 53.924
9 | 1.093 | 0.02458 | -0.018 | 44.476
9.5 | 1.077 | 0.03188 | -0.017 | 33.778
10 | 0.959 | 0.0667 | -0.006 | 14.372
10.5 | 0.962 | 0.07181 | -0.005 | 13.397
11 | 0.954 | 0.07813 | -0.005 | 12.207
11.5 | 0.937 | 0.08538 | -0.004 | 10.98
12 | 0.914 | 0.0929 | -0.004 | 9.837
12.5 | 0.884 | 0.09933 | -0.004 | 8.897
13 | 0.848 | 0.10932 | -0.005 | 7.758
13.5 | 0.808 | 0.11792 | -0.005 | 6.853

## 20. Re 250k Mach 0.10 (2)
BIGFOIL.COM POLAR EXPORT
NACA33007
NACA33007 |  |  |  | Cl Max: | 1.267 | at alpha= | 11 | deg
XFOIL ncrit=9 |  |  |  | L/D Max: | 63.5911 | at alpha= | 9.5 | deg
Re: | 250000 |  |  | Cd Min: | 0.24927 | at alpha= | -20 | deg
Mach: | 0.1 |  |  | Cl=0 at alpha= | -1.8874 | deg
|  |  |  | @ Cl=0.1, Cd= | 0.01789
|  |  |  | @ Cl=0.4, Cd= | 0.011751
|  |  |  | @ Cl=0.6, Cd= | 0.01194
alpha (deg) | Cl | Cd | Cm | Cl/Cd
-20 | -0.7655 | 0.24927 | 0.071 | -3.071
-19.5 | -0.7486 | 0.24317 | 0.0672 | -3.0785
-19 | -0.7315 | 0.23703 | 0.0635 | -3.0861
-18.5 | -0.7144 | 0.23079 | 0.0598 | -3.0955
-18 | -0.6973 | 0.22452 | 0.0563 | -3.1057
-17.5 | -0.6801 | 0.21832 | 0.0527 | -3.1152
-17 | -0.6629 | 0.21227 | 0.0489 | -3.1229
-16.5 | -0.6469 | 0.20681 | 0.0448 | -3.128
-16 | -0.6323 | 0.20136 | 0.0408 | -3.1401
-15 | -0.6012 | 0.18675 | 0.0348 | -3.2193
-14.5 | -0.5851 | 0.17879 | 0.0328 | -3.2726
-14 | -0.5707 | 0.17203 | 0.0301 | -3.3174
-13.5 | -0.5567 | 0.16537 | 0.0273 | -3.3664
-13 | -0.5431 | 0.15863 | 0.0245 | -3.4237
-12.5 | -0.5294 | 0.15209 | 0.0214 | -3.4808
-12 | -0.5175 | 0.14628 | 0.0177 | -3.5377
-11.5 | -0.5085 | 0.14066 | 0.0137 | -3.6151
-11 | -0.5004 | 0.13483 | 0.0097 | -3.7113
-10.5 | -0.4922 | 0.12855 | 0.0058 | -3.8289
-10 | -0.4783 | 0.11943 | 0.0048 | -4.0049
-9.5 | -0.4635 | 0.1112 | 0.0049 | -4.1682
-9 | -0.4533 | 0.10458 | 0.0028 | -4.3345
-8.5 | -0.4448 | 0.098 | 0.0004 | -4.5388
-8 | -0.4374 | 0.09172 | -0.0023 | -4.7689
-7.5 | -0.4346 | 0.0855 | -0.0053 | -5.083
-7 | -0.4277 | 0.07876 | -0.01 | -5.4304
-6.5 | -0.4105 | 0.07174 | -0.0151 | -5.7221
-6 | -0.3769 | 0.0666 | -0.0206 | -5.6592
-5.5 | -0.3465 | 0.06158 | -0.0208 | -5.6268
-5 | -0.3326 | 0.05166 | -0.0199 | -6.4383
-4.5 | -0.3074 | 0.04614 | -0.0183 | -6.6623
-4 | -0.2737 | 0.04159 | -0.016 | -6.5809
-3.5 | -0.2291 | 0.04104 | -0.0118 | -5.5824
-3 | -0.1801 | 0.03232 | -0.0142 | -5.5724
-2.5 | -0.1014 | 0.027 | -0.0201 | -3.7556
-2 | -0.0172 | 0.02296 | -0.0243 | -0.74913
-1.5 | 0.0592 | 0.0196 | -0.0275 | 3.0204
-1 | 0.1272 | 0.01675 | -0.0287 | 7.594
0 | 0.2332 | 0.0133 | -0.0223 | 17.5338
0.5 | 0.2792 | 0.01304 | -0.0194 | 21.411
1 | 0.324 | 0.0125 | -0.0171 | 25.92
1.5 | 0.3724 | 0.01235 | -0.0156 | 30.1538
2 | 0.4627 | 0.01039 | -0.0231 | 44.5332
2.5 | 0.5113 | 0.0109 | -0.0215 | 46.9083
3 | 0.5603 | 0.01144 | -0.0201 | 48.9773
3.5 | 0.6095 | 0.01206 | -0.0188 | 50.539
4 | 0.6591 | 0.01267 | -0.0176 | 52.0205
4.5 | 0.7094 | 0.01326 | -0.0164 | 53.4992
5 | 0.7596 | 0.01405 | -0.0154 | 54.0641
5.5 | 0.8101 | 0.01467 | -0.0144 | 55.2215
6 | 0.8605 | 0.01557 | -0.0135 | 55.2665
6.5 | 0.9109 | 0.01631 | -0.0126 | 55.8492
7 | 0.9608 | 0.01731 | -0.0117 | 55.5055
7.5 | 1.0109 | 0.01817 | -0.0108 | 55.6357
8 | 1.0595 | 0.01915 | -0.0097 | 55.3264
8.5 | 1.1071 | 0.0195 | -0.0085 | 56.7744
9 | 1.1538 | 0.01894 | -0.0071 | 60.9187
9.5 | 1.2006 | 0.01888 | -0.0059 | 63.5911
10 | 1.2367 | 0.02069 | -0.004 | 59.7728
10.5 | 1.2505 | 0.02531 | 0.0006 | 49.4073
11 | 1.267 | 0.02861 | 0.0046 | 44.2852
11.5 | 1.2495 | 0.03336 | 0.0114 | 37.455
12 | 1.2368 | 0.03837 | 0.0147 | 32.2335
12.5 | 1.2222 | 0.04548 | 0.0135 | 26.8734
13 | 1.2075 | 0.05429 | 0.0096 | 22.2417
13.5 | 1.1904 | 0.06419 | 0.0049 | 18.5449
14 | 1.1724 | 0.07456 | -0.0002 | 15.7242
14.5 | 1.1518 | 0.08569 | -0.0059 | 13.4415
15 | 1.1306 | 0.09734 | -0.0118 | 11.615
15.5 | 1.1087 | 0.11004 | -0.0189 | 10.0754
16 | 1.0822 | 0.12469 | -0.0271 | 8.6791

## 21. Re 250k Mach 0.25 (1)
BIGFOIL.COM POLAR EXPORT
NACA33007
NACA33007 |  |  |  | Cl Max: | 1.086 | at alpha= | 8 | deg
JavaFoil+Calcfoil stall+Eppler ext transition |  |  |  | L/D Max: | 73.902 | at alpha= | 7 | deg
Re: | 250000 |  |  | Cd Min: | 0.00927 | at alpha= | 0 | deg
Mach: | 0.25 |  |  | Cl=0 at alpha= | -1.9022 | deg
|  |  |  | @ Cl=0.1, Cd= | 0.034491
|  |  |  | @ Cl=0.4, Cd= | 0.014209
|  |  |  | @ Cl=0.6, Cd= | 0.012842
alpha (deg) | Cl | Cd | Cm | Cl/Cd
-11 | -0.05 | 0.1246 | -0.007 | -0.404
-10.5 | -0.048 | 0.11523 | -0.007 | -0.413
-10 | -0.045 | 0.10354 | -0.007 | -0.433
-9.5 | -0.042 | 0.09509 | -0.006 | -0.443
-9 | -0.108 | 0.08987 | -0.006 | -1.197
-8.5 | -0.146 | 0.10011 | -0.006 | -1.461
-8 | -0.176 | 0.0908 | -0.006 | -1.938
-7.5 | -0.199 | 0.08033 | -0.006 | -2.48
-7 | -0.216 | 0.07361 | -0.006 | -2.935
-6.5 | -0.226 | 0.06676 | -0.006 | -3.385
-6 | -0.229 | 0.06088 | -0.006 | -3.754
-5.5 | -0.223 | 0.05981 | -0.006 | -3.736
-5 | -0.211 | 0.05388 | -0.006 | -3.91
-4.5 | -0.191 | 0.04904 | -0.006 | -3.888
-4 | -0.164 | 0.04454 | -0.006 | -3.681
-3.5 | -0.131 | 0.04078 | -0.006 | -3.222
-3 | -0.094 | 0.03794 | -0.006 | -2.478
-2.5 | -0.053 | 0.03551 | -0.006 | -1.488
-2 | -0.009 | 0.03383 | -0.006 | -0.259
-1.5 | 0.037 | 0.03295 | -0.006 | 1.134
-1 | 0.085 | 0.03466 | -0.006 | 2.443
-0.5 | 0.133 | 0.03412 | -0.007 | 3.889
0 | 0.226 | 0.00927 | -0.007 | 24.386
0.5 | 0.286 | 0.00932 | -0.007 | 30.752
1 | 0.346 | 0.00943 | -0.008 | 36.736
1.5 | 0.406 | 0.01474 | -0.018 | 27.539
2 | 0.465 | 0.01551 | -0.018 | 29.989
2.5 | 0.524 | 0.01543 | -0.018 | 33.982
3 | 0.583 | 0.01249 | -0.018 | 46.693
3.5 | 0.642 | 0.01371 | -0.018 | 46.857
4 | 0.701 | 0.01404 | -0.018 | 49.923
4.5 | 0.759 | 0.0144 | -0.018 | 52.716
5 | 0.817 | 0.01475 | -0.019 | 55.427
5.5 | 0.875 | 0.01498 | -0.019 | 58.412
6 | 0.932 | 0.01456 | -0.019 | 64.01
6.5 | 0.986 | 0.01471 | -0.019 | 67.068
7 | 1.035 | 0.014 | -0.019 | 73.902
7.5 | 1.077 | 0.01523 | -0.019 | 70.745
8 | 1.086 | 0.01998 | -0.019 | 54.348
8.5 | 1.08 | 0.02446 | -0.018 | 44.166
9 | 1.061 | 0.03217 | -0.018 | 32.97
9.5 | 0.944 | 0.06362 | -0.006 | 14.841
10 | 0.941 | 0.06958 | -0.005 | 13.527
10.5 | 0.927 | 0.07607 | -0.005 | 12.181
11 | 0.893 | 0.08335 | -0.004 | 10.71
11.5 | 0.845 | 0.09287 | -0.004 | 9.094
12 | 0.783 | 0.10201 | -0.004 | 7.677
12.5 | 0.71 | 0.11439 | -0.005 | 6.203
13 | 0.626 | 0.12666 | -0.005 | 4.944

## 22. Re 250k Mach 0.25 (2)
BIGFOIL.COM POLAR EXPORT
NACA33007
NACA33007 |  |  |  | Cl Max: | 1.2593 | at alpha= | 10.5 | deg
XFOIL ncrit=9 |  |  |  | L/D Max: | 63.4867 | at alpha= | 9.5 | deg
Re: | 250000 |  |  | Cd Min: | 0.25344 | at alpha= | -20 | deg
Mach: | 0.25 |  |  | Cl=0 at alpha= | -1.939 | deg
|  |  |  | @ Cl=0.1, Cd= | 0.018602
|  |  |  | @ Cl=0.4, Cd= | 0.012362
|  |  |  | @ Cl=0.6, Cd= | 0.012085
alpha (deg) | Cl | Cd | Cm | Cl/Cd
-20 | -0.7808 | 0.25344 | 0.074 | -3.0808
-19.5 | -0.7629 | 0.24708 | 0.0701 | -3.0877
-19 | -0.7449 | 0.24071 | 0.0662 | -3.0946
-18.5 | -0.7268 | 0.23424 | 0.0624 | -3.1028
-18 | -0.7085 | 0.22782 | 0.0586 | -3.1099
-17.5 | -0.6902 | 0.22165 | 0.0546 | -3.1139
-17 | -0.6725 | 0.21577 | 0.0506 | -3.1167
-16.5 | -0.6566 | 0.21047 | 0.0462 | -3.1197
-15.5 | -0.6237 | 0.19671 | 0.0391 | -3.1707
-15 | -0.6054 | 0.18788 | 0.0372 | -3.2223
-14.5 | -0.5895 | 0.18093 | 0.0344 | -3.2582
-14 | -0.5739 | 0.17413 | 0.0314 | -3.2958
-13.5 | -0.5588 | 0.16734 | 0.0284 | -3.3393
-13 | -0.544 | 0.16053 | 0.0255 | -3.3888
-12.5 | -0.53 | 0.15481 | 0.0215 | -3.4236
-12 | -0.5196 | 0.14926 | 0.0174 | -3.4812
-11.5 | -0.5104 | 0.14347 | 0.0134 | -3.5575
-10.5 | -0.4831 | 0.12734 | 0.0092 | -3.7938
-10 | -0.4687 | 0.1193 | 0.0084 | -3.9288
-9.5 | -0.4572 | 0.11258 | 0.0063 | -4.0611
-9 | -0.4464 | 0.10603 | 0.0038 | -4.2101
-8.5 | -0.4369 | 0.09942 | 0.0013 | -4.3945
-8 | -0.4279 | 0.09309 | -0.0015 | -4.5966
-7.5 | -0.4215 | 0.08683 | -0.0045 | -4.8543
-7 | -0.4184 | 0.08065 | -0.0086 | -5.1878
-6.5 | -0.3996 | 0.07448 | -0.0167 | -5.3652
-6 | -0.3739 | 0.06919 | -0.0209 | -5.404
-5 | -0.338 | 0.05326 | -0.0197 | -6.3462
-4.5 | -0.3117 | 0.04776 | -0.0184 | -6.5264
-4 | -0.2745 | 0.04379 | -0.0161 | -6.2686
-3.5 | -0.2343 | 0.04255 | -0.012 | -5.5065
-3 | -0.1771 | 0.03269 | -0.0168 | -5.4176
-2.5 | -0.0933 | 0.02745 | -0.0229 | -3.3989
-2 | -0.0094 | 0.02312 | -0.0268 | -0.40657
-1.5 | 0.0676 | 0.01971 | -0.0295 | 3.4297
0 | 0.2363 | 0.01394 | -0.0219 | 16.9512
0.5 | 0.2843 | 0.01359 | -0.0192 | 20.9198
1 | 0.3321 | 0.0129 | -0.0171 | 25.7442
1.5 | 0.383 | 0.01273 | -0.0156 | 30.0864
2 | 0.4758 | 0.01072 | -0.0231 | 44.3843
2.5 | 0.5259 | 0.01128 | -0.0215 | 46.6223
3 | 0.5766 | 0.01182 | -0.02 | 48.7817
3.5 | 0.6279 | 0.0124 | -0.0185 | 50.6371
4 | 0.6793 | 0.01307 | -0.0172 | 51.974
4.5 | 0.731 | 0.01383 | -0.0159 | 52.8561
5 | 0.7833 | 0.01453 | -0.0147 | 53.9092
5.5 | 0.8356 | 0.01548 | -0.0136 | 53.9793
6 | 0.888 | 0.01625 | -0.0124 | 54.6462
6.5 | 0.9401 | 0.01732 | -0.0112 | 54.2783
7 | 0.9921 | 0.01823 | -0.01 | 54.4213
7.5 | 1.0431 | 0.01945 | -0.0086 | 53.6298
8 | 1.0945 | 0.02039 | -0.0073 | 53.6783
8.5 | 1.1432 | 0.02024 | -0.0054 | 56.4822
9 | 1.1917 | 0.01975 | -0.0033 | 60.3392
9.5 | 1.2418 | 0.01956 | -0.0016 | 63.4867
10 | 1.2533 | 0.02472 | 0.0032 | 50.6998
10.5 | 1.2593 | 0.02904 | 0.0084 | 43.3643
11 | 1.2499 | 0.03323 | 0.0144 | 37.6136
11.5 | 1.2238 | 0.04 | 0.0157 | 30.595
12 | 1.1956 | 0.05073 | 0.0098 | 23.5679
12.5 | 1.1679 | 0.06227 | 0.0038 | 18.7554
13 | 1.1469 | 0.07264 | -0.0008 | 15.7888
13.5 | 1.1266 | 0.08349 | -0.0061 | 13.4938
14 | 1.1066 | 0.09452 | -0.0114 | 11.7076
14.5 | 1.085 | 0.10681 | -0.0178 | 10.1582
15 | 1.0638 | 0.11979 | -0.0248 | 8.8805
15.5 | 1.0401 | 0.13424 | -0.033 | 7.7481

## 23. Re 250k Mach 0.50 (1)
BIGFOIL.COM POLAR EXPORT
NACA33007
NACA33007 |  |  |  | Cl Max: | 1.201 | at alpha= | 20 | deg
JavaFoil+Calcfoil stall+Eppler ext transition |  |  |  | L/D Max: | 70.798 | at alpha= | 5.5 | deg
Re: | 250000 |  |  | Cd Min: | 0.0101 | at alpha= | 0.5 | deg
Mach: | 0.5 |  |  | Cl=0 at alpha= | -1.9082 | deg
|  |  |  | @ Cl=0.1, Cd= | 0.036189
|  |  |  | @ Cl=0.4, Cd= | 0.010331
|  |  |  | @ Cl=0.6, Cd= | 0.015822
alpha (deg) | Cl | Cd | Cm | Cl/Cd
-20 | -0.917 | 0.25224 | -0.012 | -3.634
-19.5 | -0.891 | 0.25512 | -0.011 | -3.494
-19 | -0.867 | 0.25021 | -0.011 | -3.466
-18.5 | -0.843 | 0.23901 | -0.011 | -3.527
-18 | -0.819 | 0.2345 | -0.011 | -3.491
-17.5 | -0.794 | 0.23 | -0.011 | -3.453
-17 | -0.769 | 0.21919 | -0.011 | -3.508
-16.5 | -0.744 | 0.21463 | -0.01 | -3.468
-16 | -0.72 | 0.21009 | -0.01 | -3.426
-15.5 | -0.695 | 0.19964 | -0.01 | -3.482
-15 | -0.67 | 0.19053 | -0.01 | -3.515
-14.5 | -0.645 | 0.1957 | -0.01 | -3.296
-14 | -0.62 | 0.19185 | -0.01 | -3.232
-13.5 | -0.595 | 0.17797 | -0.01 | -3.345
-13 | -0.57 | 0.17055 | -0.009 | -3.34
-12.5 | -0.545 | 0.16641 | -0.009 | -3.273
-12 | -0.52 | 0.16262 | -0.009 | -3.195
-11.5 | -0.494 | 0.15907 | -0.009 | -3.108
-11 | -0.469 | 0.14954 | -0.009 | -3.135
-10.5 | -0.444 | 0.14652 | -0.009 | -3.027
-10 | -0.418 | 0.14376 | -0.009 | -2.909
-9.5 | -0.393 | 0.13474 | -0.009 | -2.916
-9 | -0.367 | 0.13009 | -0.008 | -2.822
-8.5 | -0.342 | 0.13436 | -0.008 | -2.542
-8 | -0.316 | 0.12426 | -0.008 | -2.544
-7.5 | -0.29 | 0.11983 | -0.008 | -2.422
-7 | -0.265 | 0.11773 | -0.008 | -2.247
-6.5 | -0.239 | 0.11517 | -0.008 | -2.074
-6 | -0.213 | 0.10059 | -0.008 | -2.117
-5.5 | -0.187 | 0.06088 | -0.008 | -3.074
-5 | -0.161 | 0.05197 | -0.008 | -3.104
-4.5 | -0.135 | 0.06737 | -0.007 | -2.009
-4 | -0.109 | 0.04909 | -0.007 | -2.228
-3.5 | -0.083 | 0.06648 | -0.007 | -1.254
-3 | -0.057 | 0.04491 | -0.007 | -1.275
-2.5 | -0.047 | 0.04686 | -0.006 | -0.994
-2 | -0.009 | 0.03877 | -0.006 | -0.233
-1.5 | 0.04 | 0.03806 | -0.006 | 1.058
-1 | 0.093 | 0.03633 | -0.007 | 2.559
-0.5 | 0.147 | 0.03524 | -0.007 | 4.172
0 | 0.252 | 0.0102 | -0.007 | 24.648
0.5 | 0.32 | 0.0101 | -0.008 | 31.653
1 | 0.387 | 0.01028 | -0.009 | 37.639
1.5 | 0.453 | 0.01054 | -0.01 | 42.974
2 | 0.519 | 0.01579 | -0.02 | 32.871
2.5 | 0.585 | 0.01666 | -0.02 | 35.103
3 | 0.65 | 0.01303 | -0.02 | 49.902
3.5 | 0.715 | 0.01352 | -0.02 | 52.899
4 | 0.78 | 0.01419 | -0.02 | 54.973
4.5 | 0.844 | 0.01425 | -0.021 | 59.233
5 | 0.907 | 0.0139 | -0.021 | 65.265
5.5 | 0.969 | 0.01368 | -0.021 | 70.798
6 | 1.027 | 0.01554 | -0.021 | 66.077
6.5 | 1.072 | 0.01685 | -0.021 | 63.585
7 | 1.071 | 0.02075 | -0.02 | 51.596
7.5 | 1.018 | 0.03766 | -0.018 | 27.038
8 | 0.906 | 0.05631 | -0.007 | 16.09
8.5 | 0.694 | 0.07071 | -0.006 | 9.82
9 | 0.58 | 0.0869 | -0.006 | 6.67
9.5 | 0.607 | 0.0978 | -0.007 | 6.204
10 | 0.634 | 0.12723 | -0.008 | 4.982
10.5 | 0.661 | 0.13666 | -0.009 | 4.838
11 | 0.689 | 0.14139 | -0.009 | 4.871
11.5 | 0.716 | 0.15758 | -0.01 | 4.545
12 | 0.744 | 0.16464 | -0.011 | 4.519
12.5 | 0.773 | 0.17998 | -0.012 | 4.294
13 | 0.801 | 0.18668 | -0.012 | 4.291
13.5 | 0.829 | 0.20548 | -0.013 | 4.036
14 | 0.858 | 0.20893 | -0.013 | 4.106
14.5 | 0.887 | 0.21449 | -0.014 | 4.134
15 | 0.916 | 0.22625 | -0.014 | 4.047
15.5 | 0.943 | 0.23503 | -0.015 | 4.013
16 | 0.972 | 0.23755 | -0.015 | 4.093
16.5 | 1.002 | 0.25589 | -0.016 | 3.915
17 | 1.029 | 0.25967 | -0.016 | 3.964
17.5 | 1.059 | 0.26829 | -0.016 | 3.947
18 | 1.086 | 0.26628 | -0.017 | 4.08
18.5 | 1.116 | 0.28407 | -0.017 | 3.929
19 | 1.144 | 0.29066 | -0.017 | 3.935
19.5 | 1.172 | 0.29133 | -0.018 | 4.024
20 | 1.201 | 0.29386 | -0.018 | 4.088

## 24. Re 250k Mach 0.50 (2)
BIGFOIL.COM POLAR EXPORT
NACA33007
NACA33007 |  |  |  | Cl Max: | 1.3012 | at alpha= | 9 | deg
XFOIL ncrit=9 |  |  |  | L/D Max: | 50.2025 | at alpha= | 4 | deg
Re: | 250000 |  |  | Cd Min: | 0.27556 | at alpha= | -20 | deg
Mach: | 0.5 |  |  | Cl=0 at alpha= | -2.1599 | deg
|  |  |  | @ Cl=0.1, Cd= | 0.020573
|  |  |  | @ Cl=0.4, Cd= | 0.014202
|  |  |  | @ Cl=0.6, Cd= | 0.012743
alpha (deg) | Cl | Cd | Cm | Cl/Cd
-20 | -0.8558 | 0.27556 | 0.0882 | -3.1057
-19.5 | -0.8334 | 0.268 | 0.0833 | -3.1097
-19 | -0.8107 | 0.26085 | 0.0783 | -3.1079
-18.5 | -0.7887 | 0.2541 | 0.0731 | -3.1039
-17 | -0.7233 | 0.23047 | 0.0598 | -3.1384
-16.5 | -0.7018 | 0.22168 | 0.0564 | -3.1658
-16 | -0.6805 | 0.21404 | 0.0524 | -3.1793
-15.5 | -0.6593 | 0.20647 | 0.0484 | -3.1932
-15 | -0.6382 | 0.19894 | 0.0445 | -3.208
-14.5 | -0.6174 | 0.19141 | 0.0407 | -3.2255
-14 | -0.5968 | 0.18395 | 0.0369 | -3.2444
-13.5 | -0.5767 | 0.1773 | 0.0326 | -3.2527
-12.5 | -0.5424 | 0.1634 | 0.0245 | -3.3195
-12 | -0.5222 | 0.1543 | 0.0226 | -3.3843
-11.5 | -0.5049 | 0.14676 | 0.0199 | -3.4403
-11 | -0.4883 | 0.13957 | 0.017 | -3.4986
-10.5 | -0.4724 | 0.13238 | 0.0142 | -3.5685
-10 | -0.457 | 0.12529 | 0.0113 | -3.6475
-9.5 | -0.4419 | 0.11844 | 0.0084 | -3.731
-9 | -0.4272 | 0.11202 | 0.005 | -3.8136
-8.5 | -0.4177 | 0.1071 | -0.0006 | -3.9001
-8 | -0.4076 | 0.10129 | -0.005 | -4.0241
-7.5 | -0.3995 | 0.09535 | -0.01 | -4.1898
-7 | -0.3831 | 0.08569 | -0.0086 | -4.4708
-6.5 | -0.3741 | 0.07849 | -0.009 | -4.7662
-6 | -0.3687 | 0.07208 | -0.0117 | -5.1151
-5.5 | -0.3556 | 0.06566 | -0.015 | -5.4158
-5 | -0.3356 | 0.05974 | -0.0177 | -5.6177
-4.5 | -0.3023 | 0.05698 | -0.0194 | -5.3054
-4 | -0.2781 | 0.0526 | -0.0166 | -5.2871
-3.5 | -0.2422 | 0.04186 | -0.0191 | -5.786
-3 | -0.152 | 0.03432 | -0.0282 | -4.4289
-2.5 | -0.0487 | 0.03232 | -0.0324 | -1.5068
-2 | 0.0229 | 0.02393 | -0.0362 | 0.95696
-1.5 | 0.0852 | 0.02107 | -0.0331 | 4.0437
-1 | 0.1376 | 0.01931 | -0.0286 | 7.1258
-0.5 | 0.1896 | 0.01784 | -0.0252 | 10.6278
0.5 | 0.3143 | 0.01519 | -0.0196 | 20.6912
1 | 0.373 | 0.01438 | -0.0174 | 25.9388
1.5 | 0.4308 | 0.014 | -0.0154 | 30.7714
2 | 0.4909 | 0.01404 | -0.0138 | 34.9644
2.5 | 0.5934 | 0.01265 | -0.0211 | 46.9091
3 | 0.6513 | 0.01347 | -0.019 | 48.3519
3.5 | 0.7095 | 0.01441 | -0.0169 | 49.2366
4 | 0.7686 | 0.01531 | -0.0148 | 50.2025
4.5 | 0.8276 | 0.0165 | -0.0127 | 50.1576
5 | 0.8867 | 0.01767 | -0.0104 | 50.1811
5.5 | 0.9442 | 0.0193 | -0.0079 | 48.9223
6 | 1.002 | 0.02079 | -0.0053 | 48.1962
6.5 | 1.0529 | 0.02315 | -0.0021 | 45.4816
7 | 1.1076 | 0.02504 | 0.0011 | 44.2332
7.5 | 1.1427 | 0.02845 | 0.0053 | 40.1652
8 | 1.1748 | 0.03189 | 0.0096 | 36.8391
8.5 | 1.2497 | 0.02832 | 0.0151 | 44.1278
9 | 1.3012 | 0.02805 | 0.0204 | 46.3886
9.5 | 1.2624 | 0.03514 | 0.025 | 35.9249
10 | 1.212 | 0.04778 | 0.0165 | 25.3663
10.5 | 1.1621 | 0.06224 | 0.0066 | 18.6713
11 | 1.1176 | 0.07515 | -0.0011 | 14.8716
11.5 | 1.079 | 0.08779 | -0.0084 | 12.2907
12 | 1.0489 | 0.09993 | -0.0154 | 10.4963
12.5 | 1.0267 | 0.11199 | -0.0221 | 9.1678
13 | 1.0063 | 0.12464 | -0.0291 | 8.0737
13.5 | 0.9964 | 0.13598 | -0.0352 | 7.3275
14 | 0.9732 | 0.15126 | -0.0443 | 6.434

## 25. Re 500k Mach 0.00 (1)
BIGFOIL.COM POLAR EXPORT
NACA33007
NACA33007 |  |  |  | Cl Max: | 1.129 | at alpha= | 9 | deg
JavaFoil+Calcfoil stall+Eppler ext transition |  |  |  | L/D Max: | 98.026 | at alpha= | 8 | deg
Re: | 500000 |  |  | Cd Min: | 0.00855 | at alpha= | 0 | deg
Mach: | 0 |  |  | Cl=0 at alpha= | -1.9 | deg
|  |  |  | @ Cl=0.1, Cd= | 0.032589
|  |  |  | @ Cl=0.4, Cd= | 0.013517
|  |  |  | @ Cl=0.6, Cd= | 0.010971
alpha (deg) | Cl | Cd | Cm | Cl/Cd
-13.5 | -0.212 | 0.11929 | -0.007 | -1.774
-13 | -0.223 | 0.11107 | -0.007 | -2.005
-12.5 | -0.234 | 0.11532 | -0.007 | -2.03
-12 | -0.246 | 0.10725 | -0.007 | -2.289
-11.5 | -0.257 | 0.1004 | -0.007 | -2.56
-11 | -0.268 | 0.0937 | -0.006 | -2.862
-10.5 | -0.279 | 0.08746 | -0.006 | -3.188
-10 | -0.289 | 0.08161 | -0.006 | -3.536
-9.5 | -0.297 | 0.07626 | -0.006 | -3.895
-9 | -0.303 | 0.07803 | -0.006 | -3.888
-8.5 | -0.306 | 0.07205 | -0.006 | -4.245
-8 | -0.306 | 0.06624 | -0.006 | -4.615
-7.5 | -0.302 | 0.06214 | -0.006 | -4.867
-7 | -0.296 | 0.05692 | -0.006 | -5.194
-6.5 | -0.285 | 0.05373 | -0.006 | -5.304
-6 | -0.27 | 0.05168 | -0.006 | -5.226
-5.5 | -0.251 | 0.04638 | -0.006 | -5.41
-5 | -0.227 | 0.04455 | -0.006 | -5.102
-4.5 | -0.199 | 0.0417 | -0.006 | -4.782
-4 | -0.167 | 0.03863 | -0.006 | -4.336
-3.5 | -0.132 | 0.03607 | -0.006 | -3.658
-3 | -0.093 | 0.03418 | -0.006 | -2.728
-2.5 | -0.052 | 0.0327 | -0.006 | -1.588
-2 | -0.009 | 0.03158 | -0.006 | -0.271
-1.5 | 0.036 | 0.03065 | -0.006 | 1.187
-1 | 0.082 | 0.03275 | -0.006 | 2.512
-0.5 | 0.129 | 0.03233 | -0.007 | 3.984
0 | 0.219 | 0.00855 | -0.007 | 25.62
0.5 | 0.278 | 0.0086 | -0.008 | 32.289
1 | 0.336 | 0.01353 | -0.017 | 24.795
1.5 | 0.393 | 0.01346 | -0.017 | 29.216
2 | 0.451 | 0.01393 | -0.017 | 32.345
2.5 | 0.508 | 0.01057 | -0.017 | 48.053
3 | 0.565 | 0.01083 | -0.018 | 52.182
3.5 | 0.622 | 0.01106 | -0.018 | 56.28
4 | 0.679 | 0.01136 | -0.018 | 59.805
4.5 | 0.736 | 0.01213 | -0.018 | 60.682
5 | 0.792 | 0.0129 | -0.018 | 61.403
5.5 | 0.848 | 0.01201 | -0.018 | 70.636
6 | 0.904 | 0.01174 | -0.018 | 77.033
6.5 | 0.958 | 0.01142 | -0.018 | 83.883
7 | 1.008 | 0.01132 | -0.019 | 89.016
7.5 | 1.054 | 0.01086 | -0.019 | 97.048
8 | 1.095 | 0.01117 | -0.019 | 98.026
8.5 | 1.116 | 0.01659 | -0.019 | 67.263
9 | 1.129 | 0.01834 | -0.019 | 61.582
9.5 | 1.125 | 0.0218 | -0.018 | 51.585
10 | 1.105 | 0.02814 | -0.018 | 39.277
10.5 | 0.966 | 0.06809 | -0.007 | 14.194
11 | 0.961 | 0.07311 | -0.006 | 13.142
11.5 | 0.948 | 0.07887 | -0.005 | 12.02
12 | 0.929 | 0.08495 | -0.005 | 10.933
12.5 | 0.903 | 0.09107 | -0.005 | 9.919
13 | 0.873 | 0.09792 | -0.005 | 8.914
13.5 | 0.838 | 0.10567 | -0.005 | 7.932
14 | 0.8 | 0.11133 | -0.006 | 7.19

## 26. Re 500k Mach 0.00 (2)
BIGFOIL.COM POLAR EXPORT
NACA33007
NACA33007 |  |  |  | Cl Max: | 1.3189 | at alpha= | 11.5 | deg
XFOIL ncrit=9 |  |  |  | L/D Max: | 85.3187 | at alpha= | 9 | deg
Re: | 500000 |  |  | Cd Min: | 0.121 | at alpha= | 16.5 | deg
Mach: | 0 |  |  | Cl=0 at alpha= | -99 | deg
|  |  |  | @ Cl=0.1, Cd= | 0.01186
|  |  |  | @ Cl=0.4, Cd= | 0.0099013
|  |  |  | @ Cl=0.6, Cd= | 0.0092076
alpha (deg) | Cl | Cd | Cm | Cl/Cd
0 | 0.2233 | 0.01186 | -0.0198 | 18.828
0.5 | 0.2704 | 0.01082 | -0.018 | 24.9908
1 | 0.3207 | 0.01069 | -0.0169 | 30
1.5 | 0.3722 | 0.01055 | -0.016 | 35.2796
2 | 0.4682 | 0.00831 | -0.0252 | 56.3418
2.5 | 0.5169 | 0.00863 | -0.0237 | 59.8957
3 | 0.5654 | 0.00902 | -0.0223 | 62.6829
3.5 | 0.6152 | 0.00929 | -0.021 | 66.2217
4 | 0.6643 | 0.00972 | -0.0198 | 68.3436
4.5 | 0.7142 | 0.01006 | -0.0186 | 70.994
5 | 0.7634 | 0.01053 | -0.0174 | 72.4976
5.5 | 0.8137 | 0.0109 | -0.0164 | 74.6514
6 | 0.8629 | 0.01145 | -0.0153 | 75.3624
6.5 | 0.9135 | 0.01183 | -0.0144 | 77.2189
7 | 0.9626 | 0.01246 | -0.0134 | 77.2552
7.5 | 1.0133 | 0.01282 | -0.0126 | 79.0406
8 | 1.0638 | 0.01308 | -0.0119 | 81.3303
8.5 | 1.1148 | 0.01324 | -0.0113 | 84.1994
9 | 1.1646 | 0.01365 | -0.0106 | 85.3187
9.5 | 1.2115 | 0.01447 | -0.0097 | 83.7249
10 | 1.2364 | 0.0183 | -0.0063 | 67.5628
10.5 | 1.2681 | 0.02086 | -0.0035 | 60.791
11 | 1.2982 | 0.02319 | -0.0007 | 55.981
11.5 | 1.3189 | 0.02596 | 0.0028 | 50.8051
12 | 1.3034 | 0.03033 | 0.0102 | 42.974
12.5 | 1.2962 | 0.0343 | 0.0141 | 37.7901
13 | 1.2821 | 0.04085 | 0.0133 | 31.3856
13.5 | 1.258 | 0.05182 | 0.007 | 24.2763
14 | 1.2326 | 0.06392 | 0.0002 | 19.2835
14.5 | 1.2052 | 0.07594 | -0.0059 | 15.8704
15 | 1.1804 | 0.08718 | -0.011 | 13.5398
15.5 | 1.1601 | 0.09832 | -0.0165 | 11.7992
16 | 1.1433 | 0.10942 | -0.0219 | 10.4487
16.5 | 1.1271 | 0.121 | -0.0278 | 9.3149

## 27. Re 500k Mach 0.10 (1)
BIGFOIL.COM POLAR EXPORT
NACA33007
NACA33007 |  |  |  | Cl Max: | 1.127 | at alpha= | 9 | deg
JavaFoil+Calcfoil stall+Eppler ext transition |  |  |  | L/D Max: | 95.31 | at alpha= | 7.5 | deg
Re: | 500000 |  |  | Cd Min: | 0.00777 | at alpha= | 0 | deg
Mach: | 0.1 |  |  | Cl=0 at alpha= | -1.9022 | deg
|  |  |  | @ Cl=0.1, Cd= | 0.032621
|  |  |  | @ Cl=0.4, Cd= | 0.01352
|  |  |  | @ Cl=0.6, Cd= | 0.010989
alpha (deg) | Cl | Cd | Cm | Cl/Cd
-13 | -0.188 | 0.11222 | -0.007 | -1.679
-12.5 | -0.201 | 0.11911 | -0.007 | -1.688
-12 | -0.214 | 0.10885 | -0.007 | -1.968
-11.5 | -0.227 | 0.10268 | -0.007 | -2.215
-11 | -0.241 | 0.09646 | -0.007 | -2.495
-10.5 | -0.253 | 0.09002 | -0.007 | -2.816
-10 | -0.266 | 0.08405 | -0.006 | -3.16
-9.5 | -0.277 | 0.07719 | -0.006 | -3.583
-9 | -0.286 | 0.07903 | -0.006 | -3.613
-8.5 | -0.291 | 0.07319 | -0.006 | -3.971
-8 | -0.293 | 0.068 | -0.006 | -4.308
-7.5 | -0.292 | 0.06235 | -0.006 | -4.685
-7 | -0.288 | 0.05821 | -0.006 | -4.941
-6.5 | -0.279 | 0.05408 | -0.006 | -5.158
-6 | -0.266 | 0.05067 | -0.006 | -5.247
-5.5 | -0.248 | 0.04672 | -0.006 | -5.311
-5 | -0.226 | 0.04505 | -0.006 | -5.009
-4.5 | -0.199 | 0.04172 | -0.006 | -4.759
-4 | -0.167 | 0.039 | -0.006 | -4.288
-3.5 | -0.132 | 0.03611 | -0.006 | -3.656
-3 | -0.093 | 0.03418 | -0.006 | -2.733
-2.5 | -0.052 | 0.03301 | -0.006 | -1.578
-2 | -0.009 | 0.03161 | -0.006 | -0.272
-1.5 | 0.037 | 0.03075 | -0.006 | 1.188
-1 | 0.083 | 0.03275 | -0.006 | 2.524
-0.5 | 0.129 | 0.0324 | -0.007 | 3.995
0 | 0.22 | 0.00777 | -0.007 | 28.334
0.5 | 0.279 | 0.00866 | -0.008 | 32.214
1 | 0.337 | 0.01355 | -0.017 | 24.883
1.5 | 0.395 | 0.01348 | -0.017 | 29.32
2 | 0.453 | 0.01395 | -0.017 | 32.455
2.5 | 0.51 | 0.01063 | -0.017 | 48.013
3 | 0.568 | 0.01086 | -0.018 | 52.297
3.5 | 0.625 | 0.01109 | -0.018 | 56.371
4 | 0.682 | 0.01139 | -0.018 | 59.905
4.5 | 0.739 | 0.01223 | -0.018 | 60.463
5 | 0.796 | 0.01298 | -0.018 | 61.352
5.5 | 0.853 | 0.01208 | -0.018 | 70.586
6 | 0.909 | 0.0118 | -0.018 | 77.003
6.5 | 0.963 | 0.01149 | -0.019 | 83.785
7 | 1.012 | 0.01139 | -0.019 | 88.848
7.5 | 1.059 | 0.01111 | -0.019 | 95.31
8 | 1.092 | 0.01544 | -0.019 | 70.699
8.5 | 1.117 | 0.01685 | -0.019 | 66.259
9 | 1.127 | 0.01884 | -0.019 | 59.826
9.5 | 1.118 | 0.0229 | -0.018 | 48.813
10 | 1.095 | 0.02998 | -0.018 | 36.536
10.5 | 0.963 | 0.06852 | -0.007 | 14.06
11 | 0.954 | 0.07356 | -0.006 | 12.968
11.5 | 0.938 | 0.079 | -0.005 | 11.868
12 | 0.914 | 0.08579 | -0.005 | 10.654
12.5 | 0.884 | 0.09173 | -0.005 | 9.635
13 | 0.848 | 0.09877 | -0.005 | 8.587
13.5 | 0.808 | 0.10711 | -0.005 | 7.546
14 | 0.765 | 0.11379 | -0.006 | 6.725

## 28. Re 500k Mach 0.10 (2)
BIGFOIL.COM POLAR EXPORT
NACA33007
NACA33007 |  |  |  | Cl Max: | 1.316 | at alpha= | 11.5 | deg
XFOIL ncrit=9 |  |  |  | L/D Max: | 84.9203 | at alpha= | 9 | deg
Re: | 500000 |  |  | Cd Min: | 0.23622 | at alpha= | -19 | deg
Mach: | 0.1 |  |  | Cl=0 at alpha= | -2.2302 | deg
|  |  |  | @ Cl=0.1, Cd= | 0.01607
|  |  |  | @ Cl=0.4, Cd= | 0.010235
|  |  |  | @ Cl=0.6, Cd= | 0.0092284
alpha (deg) | Cl | Cd | Cm | Cl/Cd
-19 | -0.727 | 0.23622 | 0.0617 | -3.0776
-18.5 | -0.7112 | 0.22952 | 0.0587 | -3.0986
-18 | -0.6947 | 0.22334 | 0.0552 | -3.1105
-17.5 | -0.6781 | 0.21709 | 0.0517 | -3.1236
-17 | -0.6616 | 0.21072 | 0.0483 | -3.1397
-16.5 | -0.6452 | 0.2042 | 0.0449 | -3.1596
-16 | -0.629 | 0.19769 | 0.0416 | -3.1817
-15.5 | -0.6132 | 0.19108 | 0.0384 | -3.2091
-15 | -0.5976 | 0.18445 | 0.0353 | -3.2399
-14.5 | -0.5818 | 0.17775 | 0.0322 | -3.2731
-14 | -0.5672 | 0.17125 | 0.0287 | -3.3121
-13.5 | -0.554 | 0.16474 | 0.0254 | -3.3629
-13 | -0.543 | 0.15831 | 0.0217 | -3.43
-12.5 | -0.5299 | 0.14978 | 0.02 | -3.5379
-12 | -0.5175 | 0.14281 | 0.0181 | -3.6237
-11.5 | -0.5057 | 0.13613 | 0.0156 | -3.7148
-11 | -0.4942 | 0.12948 | 0.0131 | -3.8168
-10.5 | -0.483 | 0.12288 | 0.0107 | -3.9307
-10 | -0.4723 | 0.11615 | 0.0081 | -4.0663
-9.5 | -0.4614 | 0.1096 | 0.0054 | -4.2099
-9 | -0.4511 | 0.10321 | 0.0023 | -4.3707
-8.5 | -0.4442 | 0.09694 | -0.0022 | -4.5822
-8 | -0.4391 | 0.09065 | -0.0058 | -4.8439
-7.5 | -0.4369 | 0.08394 | -0.0118 | -5.2049
-7 | -0.4215 | 0.07665 | -0.017 | -5.499
-6.5 | -0.4009 | 0.06959 | -0.0198 | -5.7609
-6 | -0.3895 | 0.06131 | -0.0195 | -6.353
-5.5 | -0.3674 | 0.05522 | -0.0196 | -6.6534
-5 | -0.3407 | 0.04953 | -0.0189 | -6.8787
-4.5 | -0.3087 | 0.0444 | -0.0168 | -6.9527
-4 | -0.242 | 0.03727 | -0.0203 | -6.4932
-3.5 | -0.1751 | 0.03142 | -0.0257 | -5.5729
-3 | -0.1011 | 0.02749 | -0.0283 | -3.6777
-2.5 | -0.03 | 0.02255 | -0.03 | -1.3304
-2 | 0.0256 | 0.01907 | -0.0303 | 1.3424
-1.5 | 0.0766 | 0.01706 | -0.0269 | 4.49
-0.5 | 0.1742 | 0.01293 | -0.0217 | 13.4725
0 | 0.2243 | 0.01198 | -0.0199 | 18.7229
0.5 | 0.2717 | 0.01087 | -0.0181 | 24.9954
1 | 0.3226 | 0.01076 | -0.0169 | 29.9814
1.5 | 0.3743 | 0.01057 | -0.016 | 35.4115
2 | 0.4241 | 0.00992 | -0.015 | 42.752
2.5 | 0.5198 | 0.00866 | -0.0238 | 60.0231
3 | 0.5686 | 0.00904 | -0.0223 | 62.8982
3.5 | 0.6186 | 0.00934 | -0.021 | 66.2313
4 | 0.6681 | 0.00975 | -0.0197 | 68.5231
4.5 | 0.7181 | 0.01012 | -0.0185 | 70.9585
5 | 0.7678 | 0.01058 | -0.0173 | 72.5709
5.5 | 0.8183 | 0.01097 | -0.0162 | 74.5943
6 | 0.8681 | 0.0115 | -0.0151 | 75.487
6.5 | 0.9189 | 0.01191 | -0.0141 | 77.1537
7 | 0.9686 | 0.01252 | -0.0131 | 77.3642
7.5 | 1.0195 | 0.01292 | -0.0122 | 78.9087
8 | 1.0706 | 0.01315 | -0.0115 | 81.4144
8.5 | 1.122 | 0.01334 | -0.0108 | 84.1079
9 | 1.1719 | 0.0138 | -0.01 | 84.9203
9.5 | 1.2176 | 0.01486 | -0.0089 | 81.9381
10 | 1.2431 | 0.01863 | -0.0054 | 66.7257
10.5 | 1.2718 | 0.02152 | -0.0021 | 59.0985
11 | 1.3012 | 0.02385 | 0.0009 | 54.5577
11.5 | 1.316 | 0.027 | 0.005 | 48.7407
12 | 1.2944 | 0.03151 | 0.0125 | 41.079
12.5 | 1.2831 | 0.03645 | 0.0149 | 35.2016
13 | 1.2666 | 0.04467 | 0.0115 | 28.3546
13.5 | 1.2402 | 0.05684 | 0.0041 | 21.8191
14 | 1.2134 | 0.06899 | -0.0023 | 17.5881
14.5 | 1.1865 | 0.08078 | -0.0081 | 14.688
15 | 1.1633 | 0.09179 | -0.0131 | 12.6735
15.5 | 1.1448 | 0.10295 | -0.0186 | 11.12
16 | 1.1285 | 0.11422 | -0.0242 | 9.8801
16.5 | 1.1122 | 0.12612 | -0.0304 | 8.8186

## 29. Re 500k Mach 0.25 (1)
BIGFOIL.COM POLAR EXPORT
NACA33007
NACA33007 |  |  |  | Cl Max: | 1.114 | at alpha= | 8.5 | deg
JavaFoil+Calcfoil stall+Eppler ext transition |  |  |  | L/D Max: | 90.841 | at alpha= | 7.5 | deg
Re: | 500000 |  |  | Cd Min: | 0.0079 | at alpha= | 0 | deg
Mach: | 0.25 |  |  | Cl=0 at alpha= | -1.9022 | deg
|  |  |  | @ Cl=0.1, Cd= | 0.032883
|  |  |  | @ Cl=0.4, Cd= | 0.013677
|  |  |  | @ Cl=0.6, Cd= | 0.11886
alpha (deg) | Cl | Cd | Cm | Cl/Cd
-11 | -0.05 | 0.0921 | -0.007 | -0.546
-10.5 | -0.048 | 0.08735 | -0.007 | -0.545
-10 | -0.045 | 0.08129 | -0.007 | -0.552
-9.5 | -0.042 | 0.07558 | -0.007 | -0.557
-9 | -0.108 | 0.07797 | -0.007 | -1.381
-8.5 | -0.146 | 0.07239 | -0.007 | -2.022
-8 | -0.176 | 0.06669 | -0.007 | -2.64
-7.5 | -0.199 | 0.06245 | -0.006 | -3.191
-7 | -0.216 | 0.06438 | -0.006 | -3.357
-6.5 | -0.226 | 0.05779 | -0.006 | -3.912
-6 | -0.229 | 0.05326 | -0.006 | -4.292
-5.5 | -0.223 | 0.04973 | -0.006 | -4.494
-5 | -0.211 | 0.04575 | -0.006 | -4.606
-4.5 | -0.191 | 0.04246 | -0.006 | -4.491
-4 | -0.164 | 0.04045 | -0.006 | -4.053
-3.5 | -0.131 | 0.03781 | -0.006 | -3.475
-3 | -0.094 | 0.0352 | -0.006 | -2.671
-2.5 | -0.053 | 0.03338 | -0.006 | -1.583
-2 | -0.009 | 0.03206 | -0.006 | -0.273
-1.5 | 0.037 | 0.03108 | -0.006 | 1.202
-1 | 0.085 | 0.03302 | -0.006 | 2.564
-0.5 | 0.133 | 0.03258 | -0.007 | 4.076
0 | 0.226 | 0.0079 | -0.007 | 28.608
0.5 | 0.287 | 0.00797 | -0.008 | 35.956
1 | 0.346 | 0.01374 | -0.018 | 25.223
1.5 | 0.406 | 0.01367 | -0.018 | 29.695
2 | 0.465 | 0.01422 | -0.018 | 32.706
2.5 | 0.524 | 0.01526 | -0.018 | 34.368
3 | 0.583 | 0.01111 | -0.018 | 52.508
3.5 | 0.642 | 0.01136 | -0.018 | 56.514
4 | 0.701 | 0.01169 | -0.018 | 59.948
4.5 | 0.759 | 0.01203 | -0.018 | 63.092
5 | 0.817 | 0.01339 | -0.019 | 61.049
5.5 | 0.875 | 0.01246 | -0.019 | 70.249
6 | 0.933 | 0.01218 | -0.019 | 76.538
6.5 | 0.987 | 0.01187 | -0.019 | 83.204
7 | 1.037 | 0.01182 | -0.019 | 87.742
7.5 | 1.083 | 0.01192 | -0.019 | 90.841
8 | 1.104 | 0.01663 | -0.019 | 66.373
8.5 | 1.114 | 0.01881 | -0.019 | 59.222
9 | 1.101 | 0.02329 | -0.019 | 47.25
9.5 | 1.073 | 0.03062 | -0.018 | 35.053
10 | 0.942 | 0.0655 | -0.006 | 14.374
10.5 | 0.927 | 0.07115 | -0.005 | 13.025
11 | 0.893 | 0.07757 | -0.005 | 11.51
11.5 | 0.845 | 0.08492 | -0.005 | 9.947
12 | 0.783 | 0.09357 | -0.005 | 8.37
12.5 | 0.71 | 0.10263 | -0.006 | 6.916
13 | 0.626 | 0.10747 | -0.006 | 5.828
13.5 | 0.535 | 0.11886 | -0.007 | 4.501

## 30. Re 500k Mach 0.25 (2)
BIGFOIL.COM POLAR EXPORT
NACA33007
NACA33007 |  |  |  | Cl Max: | 1.3002 | at alpha= | 11 | deg
XFOIL ncrit=9 |  |  |  | L/D Max: | 83.3723 | at alpha= | 9 | deg
Re: | 500000 |  |  | Cd Min: | 0.24784 | at alpha= | -19.5 | deg
Mach: | 0.25 |  |  | Cl=0 at alpha= | -2.2485 | deg
|  |  |  | @ Cl=0.1, Cd= | 0.017884
|  |  |  | @ Cl=0.4, Cd= | 0.010806
|  |  |  | @ Cl=0.6, Cd= | 0.0093336
alpha (deg) | Cl | Cd | Cm | Cl/Cd
-19.5 | -0.7584 | 0.24784 | 0.0677 | -3.06
-19 | -0.7407 | 0.23959 | 0.0648 | -3.0915
-18.5 | -0.7237 | 0.23308 | 0.0613 | -3.1049
-18 | -0.7062 | 0.22668 | 0.0576 | -3.1154
-17.5 | -0.6886 | 0.2202 | 0.0539 | -3.1272
-17 | -0.6711 | 0.21364 | 0.0503 | -3.1413
-16.5 | -0.6537 | 0.20694 | 0.0468 | -3.1589
-16 | -0.6364 | 0.20026 | 0.0434 | -3.1779
-15.5 | -0.6193 | 0.19348 | 0.0401 | -3.2008
-15 | -0.6023 | 0.18673 | 0.0367 | -3.2255
-14.5 | -0.5857 | 0.18006 | 0.0333 | -3.2528
-14 | -0.5706 | 0.17354 | 0.0296 | -3.288
-13.5 | -0.5566 | 0.16696 | 0.0262 | -3.3337
-12.5 | -0.5293 | 0.1515 | 0.0214 | -3.4937
-12 | -0.5163 | 0.14471 | 0.019 | -3.5678
-11.5 | -0.5035 | 0.13792 | 0.0164 | -3.6507
-11 | -0.4911 | 0.13119 | 0.0139 | -3.7434
-10.5 | -0.4789 | 0.12443 | 0.0113 | -3.8488
-10 | -0.4667 | 0.11769 | 0.0085 | -3.9655
-9.5 | -0.455 | 0.11136 | 0.0052 | -4.0858
-9 | -0.4449 | 0.10501 | 0.0018 | -4.2367
-8.5 | -0.4379 | 0.09864 | -0.0024 | -4.4394
-8 | -0.4308 | 0.09227 | -0.0061 | -4.6689
-7.5 | -0.43 | 0.08583 | -0.0111 | -5.0099
-7 | -0.4162 | 0.07863 | -0.0161 | -5.2931
-6.5 | -0.4061 | 0.0704 | -0.0165 | -5.7685
-6 | -0.3906 | 0.06368 | -0.0177 | -6.1338
-5.5 | -0.3689 | 0.05738 | -0.0188 | -6.4291
-5 | -0.3434 | 0.05138 | -0.0188 | -6.6835
-4.5 | -0.3056 | 0.04681 | -0.0171 | -6.5285
-4 | -0.2434 | 0.03844 | -0.0221 | -6.3319
-3.5 | -0.1751 | 0.03237 | -0.0275 | -5.4093
-3 | -0.0938 | 0.02894 | -0.0303 | -3.2412
-2.5 | -0.0258 | 0.02308 | -0.0321 | -1.1179
-2 | 0.0255 | 0.01967 | -0.0309 | 1.2964
-1.5 | 0.0791 | 0.0197 | -0.0271 | 4.0152
-1 | 0.1241 | 0.01579 | -0.0249 | 7.8594
-0.5 | 0.1771 | 0.01609 | -0.0224 | 11.0068
0 | 0.2296 | 0.01254 | -0.0202 | 18.3094
1 | 0.3324 | 0.01108 | -0.0172 | 30
1.5 | 0.3856 | 0.01083 | -0.0161 | 35.6048
2 | 0.4397 | 0.01074 | -0.0152 | 40.9404
2.5 | 0.5351 | 0.00888 | -0.0238 | 60.259
3 | 0.5861 | 0.00921 | -0.0223 | 63.6374
3.5 | 0.6367 | 0.00966 | -0.0207 | 65.911
4 | 0.6886 | 0.00998 | -0.0193 | 68.998
4.5 | 0.7395 | 0.01052 | -0.0178 | 70.2947
5 | 0.792 | 0.01087 | -0.0165 | 72.8611
5.5 | 0.8431 | 0.01152 | -0.0151 | 73.1858
6 | 0.8963 | 0.01187 | -0.0138 | 75.5097
6.5 | 0.9477 | 0.0126 | -0.0125 | 75.2143
7 | 1.0012 | 0.01299 | -0.0113 | 77.0747
7.5 | 1.0528 | 0.01375 | -0.0099 | 76.5673
8 | 1.107 | 0.01379 | -0.0088 | 80.2756
8.5 | 1.1617 | 0.01398 | -0.0077 | 83.0973
9 | 1.2139 | 0.01456 | -0.0065 | 83.3723
9.5 | 1.2414 | 0.01827 | -0.0028 | 67.9475
10 | 1.2727 | 0.02117 | 0.0008 | 60.1181
10.5 | 1.2918 | 0.02465 | 0.0054 | 52.4057
11 | 1.3002 | 0.02808 | 0.0107 | 46.3034
11.5 | 1.2854 | 0.03235 | 0.0164 | 39.7342
12 | 1.2558 | 0.04075 | 0.0148 | 30.8172
12.5 | 1.2253 | 0.054 | 0.0059 | 22.6907
13 | 1.1936 | 0.06684 | -0.0011 | 17.8576
13.5 | 1.1604 | 0.07912 | -0.0071 | 14.6663
14 | 1.1317 | 0.09062 | -0.0125 | 12.4884
14.5 | 1.1119 | 0.10172 | -0.0178 | 10.931
15 | 1.0971 | 0.11255 | -0.0231 | 9.7477
15.5 | 1.0829 | 0.12416 | -0.0291 | 8.7218
16 | 1.068 | 0.13633 | -0.0356 | 7.8339

## 31. Re 500k Mach 0.50 (1)
BIGFOIL.COM POLAR EXPORT
NACA33007
NACA33007 |  |  |  | Cl Max: | 1.201 | at alpha= | 20 | deg
JavaFoil+Calcfoil stall+Eppler ext transition |  |  |  | L/D Max: | 86.284 | at alpha= | 6.5 | deg
Re: | 500000 |  |  | Cd Min: | 0.00857 | at alpha= | 0.5 | deg
Mach: | 0.5 |  |  | Cl=0 at alpha= | -1.9082 | deg
|  |  |  | @ Cl=0.1, Cd= | 0.034141
|  |  |  | @ Cl=0.4, Cd= | 0.009725
|  |  |  | @ Cl=0.6, Cd= | 0.013735
alpha (deg) | Cl | Cd | Cm | Cl/Cd
-20 | -0.917 | 0.21708 | -0.012 | -4.223
-19.5 | -0.891 | 0.21686 | -0.011 | -4.11
-19 | -0.867 | 0.21193 | -0.011 | -4.092
-18.5 | -0.843 | 0.20217 | -0.011 | -4.17
-18 | -0.819 | 0.19761 | -0.011 | -4.143
-17.5 | -0.794 | 0.19308 | -0.011 | -4.114
-17 | -0.769 | 0.1841 | -0.011 | -4.177
-16.5 | -0.744 | 0.17961 | -0.01 | -4.145
-16 | -0.72 | 0.17516 | -0.01 | -4.11
-15.5 | -0.695 | 0.1662 | -0.01 | -4.183
-15 | -0.67 | 0.163 | -0.01 | -4.109
-14.5 | -0.645 | 0.15956 | -0.01 | -4.042
-14 | -0.62 | 0.1557 | -0.01 | -3.983
-13.5 | -0.595 | 0.15092 | -0.01 | -3.944
-13 | -0.57 | 0.14235 | -0.009 | -4.002
-12.5 | -0.545 | 0.1385 | -0.009 | -3.933
-12 | -0.52 | 0.13488 | -0.009 | -3.853
-11.5 | -0.494 | 0.13146 | -0.009 | -3.761
-11 | -0.469 | 0.12666 | -0.009 | -3.701
-10.5 | -0.444 | 0.11839 | -0.009 | -3.747
-10 | -0.418 | 0.1157 | -0.009 | -3.615
-9.5 | -0.393 | 0.11287 | -0.009 | -3.481
-9 | -0.367 | 0.10666 | -0.008 | -3.442
-8.5 | -0.342 | 0.10795 | -0.008 | -3.165
-8 | -0.316 | 0.06099 | -0.008 | -5.183
-7.5 | -0.29 | 0.08232 | -0.008 | -3.526
-7 | -0.265 | 0.0625 | -0.008 | -4.234
-6.5 | -0.239 | 0.05425 | -0.008 | -4.404
-6 | -0.213 | 0.08345 | -0.008 | -2.553
-5.5 | -0.187 | 0.05373 | -0.008 | -3.484
-5 | -0.161 | 0.04612 | -0.008 | -3.498
-4.5 | -0.135 | 0.05579 | -0.007 | -2.426
-4 | -0.109 | 0.0444 | -0.007 | -2.464
-3.5 | -0.083 | 0.04043 | -0.007 | -2.062
-3 | -0.057 | 0.0402 | -0.007 | -1.425
-2.5 | -0.047 | 0.03796 | -0.007 | -1.227
-2 | -0.009 | 0.03572 | -0.007 | -0.252
-1.5 | 0.04 | 0.03563 | -0.007 | 1.131
-1 | 0.093 | 0.03424 | -0.007 | 2.715
-0.5 | 0.147 | 0.03348 | -0.007 | 4.393
0 | 0.252 | 0.00858 | -0.008 | 29.318
0.5 | 0.32 | 0.00857 | -0.008 | 37.322
1 | 0.387 | 0.00875 | -0.01 | 44.18
1.5 | 0.453 | 0.0137 | -0.02 | 33.057
2 | 0.519 | 0.01371 | -0.02 | 37.858
2.5 | 0.585 | 0.01443 | -0.02 | 40.523
3 | 0.65 | 0.01142 | -0.02 | 56.94
3.5 | 0.716 | 0.01183 | -0.02 | 60.495
4 | 0.78 | 0.01233 | -0.02 | 63.297
4.5 | 0.845 | 0.01291 | -0.021 | 65.413
5 | 0.908 | 0.01281 | -0.021 | 70.94
5.5 | 0.971 | 0.01287 | -0.021 | 75.487
6 | 1.033 | 0.01315 | -0.021 | 78.536
6.5 | 1.087 | 0.0126 | -0.021 | 86.284
7 | 1.125 | 0.01458 | -0.021 | 77.191
7.5 | 1.049 | 0.02909 | -0.019 | 36.05
8 | 0.988 | 0.03986 | -0.018 | 24.788
8.5 | 0.694 | 0.06088 | -0.006 | 11.407
9 | 0.58 | 0.07621 | -0.007 | 7.607
9.5 | 0.607 | 0.08611 | -0.007 | 7.046
10 | 0.634 | 0.09423 | -0.008 | 6.728
10.5 | 0.661 | 0.10106 | -0.009 | 6.544
11 | 0.689 | 0.12006 | -0.009 | 5.737
11.5 | 0.716 | 0.12824 | -0.01 | 5.585
12 | 0.744 | 0.13841 | -0.011 | 5.377
12.5 | 0.773 | 0.14565 | -0.012 | 5.306
13 | 0.801 | 0.15175 | -0.012 | 5.279
13.5 | 0.829 | 0.1666 | -0.013 | 4.978
14 | 0.858 | 0.17126 | -0.013 | 5.009
14.5 | 0.887 | 0.17626 | -0.014 | 5.031
15 | 0.916 | 0.18623 | -0.014 | 4.918
15.5 | 0.943 | 0.18786 | -0.015 | 5.021
16 | 0.972 | 0.19489 | -0.015 | 4.989
16.5 | 1.002 | 0.20206 | -0.016 | 4.958
17 | 1.029 | 0.20949 | -0.016 | 4.914
17.5 | 1.059 | 0.21265 | -0.016 | 4.98
18 | 1.087 | 0.22285 | -0.017 | 4.876
18.5 | 1.116 | 0.22564 | -0.017 | 4.947
19 | 1.144 | 0.23064 | -0.017 | 4.959
19.5 | 1.173 | 0.23972 | -0.018 | 4.891
20 | 1.201 | 0.24596 | -0.018 | 4.885

## 32. Re 500k Mach 0.50 (2)
BIGFOIL.COM POLAR EXPORT
NACA33007
NACA33007 |  |  |  | Cl Max: | 1.3209 | at alpha= | 9 | deg
XFOIL ncrit=9 |  |  |  | L/D Max: | 75.0826 | at alpha= | 8 | deg
Re: | 500000 |  |  | Cd Min: | 0.27474 | at alpha= | -20 | deg
Mach: | 0.5 |  |  | Cl=0 at alpha= | -2.2158 | deg
|  |  |  | @ Cl=0.1, Cd= | 0.020576
|  |  |  | @ Cl=0.4, Cd= | 0.011781
|  |  |  | @ Cl=0.6, Cd= | 0.0098988
alpha (deg) | Cl | Cd | Cm | Cl/Cd
-20 | -0.8513 | 0.27474 | 0.0869 | -3.0986
-19.5 | -0.8305 | 0.26687 | 0.0824 | -3.112
-19 | -0.8087 | 0.25921 | 0.0777 | -3.1199
-18.5 | -0.7868 | 0.25151 | 0.0731 | -3.1283
-18 | -0.7647 | 0.2438 | 0.0687 | -3.1366
-17.5 | -0.7427 | 0.23609 | 0.0643 | -3.1458
-17 | -0.7206 | 0.22836 | 0.0599 | -3.1555
-16.5 | -0.6983 | 0.2207 | 0.0556 | -3.164
-16 | -0.6762 | 0.2133 | 0.0512 | -3.1702
-15.5 | -0.6549 | 0.20594 | 0.0469 | -3.1801
-15 | -0.6341 | 0.19863 | 0.0426 | -3.1924
-13.5 | -0.5746 | 0.17491 | 0.032 | -3.2851
-13 | -0.5562 | 0.16724 | 0.029 | -3.3258
-12.5 | -0.5381 | 0.15982 | 0.0257 | -3.3669
-12 | -0.5205 | 0.15247 | 0.0225 | -3.4138
-11.5 | -0.5029 | 0.14517 | 0.0194 | -3.4642
-11 | -0.4857 | 0.13839 | 0.0158 | -3.5096
-10.5 | -0.4716 | 0.13197 | 0.0117 | -3.5735
-10 | -0.4582 | 0.12519 | 0.008 | -3.66
-9 | -0.4287 | 0.11023 | 0.0031 | -3.8891
-8.5 | -0.415 | 0.10239 | 0.0022 | -4.0531
-8 | -0.4021 | 0.09579 | -0.0002 | -4.1977
-7.5 | -0.3903 | 0.08926 | -0.0027 | -4.3726
-7 | -0.3798 | 0.08288 | -0.0053 | -4.5825
-6.5 | -0.3731 | 0.07666 | -0.008 | -4.8669
-6 | -0.3694 | 0.07041 | -0.0114 | -5.2464
-5.5 | -0.3517 | 0.06412 | -0.0165 | -5.485
-5 | -0.3285 | 0.05855 | -0.0197 | -5.6106
-4.5 | -0.3004 | 0.05277 | -0.02 | -5.6926
-4 | -0.2421 | 0.04245 | -0.0284 | -5.7032
-3.5 | -0.1573 | 0.03593 | -0.0357 | -4.378
-3 | -0.071 | 0.03195 | -0.0387 | -2.2222
-2.5 | -0.027 | 0.02576 | -0.0363 | -1.0481
-2 | 0.0205 | 0.02251 | -0.0328 | 0.91071
-1.5 | 0.0803 | 0.02215 | -0.0285 | 3.6253
-1 | 0.1311 | 0.01809 | -0.0265 | 7.2471
-0.5 | 0.1939 | 0.01797 | -0.0238 | 10.7902
0.5 | 0.3157 | 0.01255 | -0.0196 | 25.1554
1 | 0.375 | 0.01194 | -0.0177 | 31.407
1.5 | 0.4349 | 0.01156 | -0.016 | 37.6211
2 | 0.4964 | 0.01159 | -0.0146 | 42.83
2.5 | 0.6036 | 0.00984 | -0.0234 | 61.3415
3 | 0.6617 | 0.01024 | -0.0211 | 64.6191
3.5 | 0.7194 | 0.01085 | -0.0187 | 66.3041
4 | 0.7786 | 0.01138 | -0.0164 | 68.4183
4.5 | 0.8375 | 0.01208 | -0.014 | 69.3295
5 | 0.898 | 0.01273 | -0.0115 | 70.542
5.5 | 0.9581 | 0.01359 | -0.0089 | 70.5004
6 | 1.0196 | 0.01439 | -0.0062 | 70.8548
6.5 | 1.0801 | 0.01543 | -0.0032 | 70
7 | 1.1411 | 0.01649 | 0.0001 | 69.1995
7.5 | 1.201 | 0.01757 | 0.0038 | 68.3552
8 | 1.2719 | 0.01694 | 0.0074 | 75.0826
8.5 | 1.3129 | 0.01984 | 0.0123 | 66.1744
9 | 1.3209 | 0.02491 | 0.0192 | 53.0269
9.5 | 1.295 | 0.03076 | 0.0258 | 42.1001
10 | 1.2453 | 0.04268 | 0.0192 | 29.1776
10.5 | 1.1921 | 0.05794 | 0.0086 | 20.5747
11 | 1.1454 | 0.07082 | 0.001 | 16.1734
11.5 | 1.1065 | 0.08313 | -0.0061 | 13.3105
12 | 1.0775 | 0.09478 | -0.0126 | 11.3684
12.5 | 1.0575 | 0.10608 | -0.0188 | 9.9689
13 | 1.0476 | 0.11649 | -0.024 | 8.993
13.5 | 1.0347 | 0.12812 | -0.0303 | 8.076
14 | 1.0225 | 0.14022 | -0.0372 | 7.2921

## 33. Re 750k Mach 0.00 (1)
BIGFOIL.COM POLAR EXPORT
NACA33007
NACA33007 |  |  |  | Cl Max: | 1.143 | at alpha= | 9.5 | deg
JavaFoil+Calcfoil stall+Eppler ext transition |  |  |  | L/D Max: | 110.089 | at alpha= | 8 | deg
Re: | 750000 |  |  | Cd Min: | 0.00786 | at alpha= | 0 | deg
Mach: | 0 |  |  | Cl=0 at alpha= | -1.9 | deg
|  |  |  | @ Cl=0.1, Cd= | 0.032076
|  |  |  | @ Cl=0.4, Cd= | 0.013192
|  |  |  | @ Cl=0.6, Cd= | 0.010012
alpha (deg) | Cl | Cd | Cm | Cl/Cd
-13.5 | -0.212 | 0.11272 | -0.007 | -1.878
-13 | -0.223 | 0.10577 | -0.007 | -2.107
-12.5 | -0.234 | 0.09927 | -0.007 | -2.359
-12 | -0.246 | 0.09505 | -0.007 | -2.585
-11.5 | -0.257 | 0.08846 | -0.007 | -2.907
-11 | -0.268 | 0.08377 | -0.007 | -3.203
-10.5 | -0.279 | 0.07916 | -0.007 | -3.524
-10 | -0.289 | 0.07814 | -0.007 | -3.695
-9.5 | -0.297 | 0.07217 | -0.006 | -4.118
-9 | -0.303 | 0.06735 | -0.006 | -4.506
-8.5 | -0.306 | 0.06343 | -0.006 | -4.824
-8 | -0.306 | 0.0631 | -0.006 | -4.846
-7.5 | -0.303 | 0.05804 | -0.006 | -5.213
-7 | -0.296 | 0.05471 | -0.006 | -5.406
-6.5 | -0.285 | 0.05045 | -0.006 | -5.65
-6 | -0.27 | 0.04728 | -0.006 | -5.714
-5.5 | -0.251 | 0.04476 | -0.006 | -5.607
-5 | -0.227 | 0.04184 | -0.006 | -5.434
-4.5 | -0.199 | 0.03915 | -0.006 | -5.094
-4 | -0.167 | 0.03694 | -0.006 | -4.534
-3.5 | -0.132 | 0.0351 | -0.006 | -3.759
-3 | -0.093 | 0.03334 | -0.006 | -2.797
-2.5 | -0.052 | 0.0319 | -0.006 | -1.628
-2 | -0.009 | 0.03086 | -0.006 | -0.277
-1.5 | 0.036 | 0.03013 | -0.006 | 1.208
-1 | 0.082 | 0.03195 | -0.006 | 2.576
-0.5 | 0.129 | 0.03228 | -0.007 | 3.993
0 | 0.219 | 0.00786 | -0.008 | 27.859
0.5 | 0.278 | 0.01268 | -0.017 | 21.892
1 | 0.336 | 0.01253 | -0.017 | 26.781
1.5 | 0.393 | 0.01306 | -0.017 | 30.105
2 | 0.451 | 0.01415 | -0.017 | 31.839
2.5 | 0.508 | 0.0096 | -0.017 | 52.892
3 | 0.565 | 0.00984 | -0.018 | 57.465
3.5 | 0.622 | 0.01012 | -0.018 | 61.481
4 | 0.679 | 0.01039 | -0.018 | 65.379
4.5 | 0.736 | 0.01098 | -0.018 | 67.039
5 | 0.792 | 0.01168 | -0.018 | 67.814
5.5 | 0.848 | 0.01089 | -0.018 | 77.948
6 | 0.904 | 0.01047 | -0.018 | 86.391
6.5 | 0.958 | 0.01035 | -0.018 | 92.543
7 | 1.008 | 0.01026 | -0.019 | 98.233
7.5 | 1.054 | 0.00983 | -0.019 | 107.213
8 | 1.095 | 0.00995 | -0.019 | 110.089
8.5 | 1.121 | 0.01518 | -0.019 | 73.868
9 | 1.14 | 0.01648 | -0.019 | 69.178
9.5 | 1.143 | 0.01874 | -0.019 | 61.011
10 | 1.128 | 0.0232 | -0.018 | 48.622
10.5 | 1.103 | 0.03007 | -0.018 | 36.688
11 | 1.069 | 0.03891 | -0.017 | 27.461
11.5 | 0.948 | 0.07639 | -0.006 | 12.414
12 | 0.929 | 0.0822 | -0.006 | 11.3
12.5 | 0.903 | 0.08743 | -0.005 | 10.333
13 | 0.873 | 0.09418 | -0.006 | 9.27
13.5 | 0.838 | 0.10008 | -0.006 | 8.377
14 | 0.801 | 0.10746 | -0.007 | 7.451
14.5 | 0.761 | 0.11306 | -0.007 | 6.729

## 34. Re 750k Mach 0.00 (2)
BIGFOIL.COM POLAR EXPORT
NACA33007
NACA33007 |  |  |  | Cl Max: | 1.3599 | at alpha= | 12 | deg
XFOIL ncrit=9 |  |  |  | L/D Max: | 97.8329 | at alpha= | 8.5 | deg
Re: | 750000 |  |  | Cd Min: | 0.24754 | at alpha= | -20 | deg
Mach: | 0 |  |  | Cl=0 at alpha= | -2.2143 | deg
|  |  |  | @ Cl=0.1, Cd= | 0.014215
|  |  |  | @ Cl=0.4, Cd= | 0.0092683
|  |  |  | @ Cl=0.6, Cd= | 0.0080411
alpha (deg) | Cl | Cd | Cm | Cl/Cd
-20 | -0.7576 | 0.24754 | 0.0685 | -3.0605
-19.5 | -0.741 | 0.24145 | 0.0648 | -3.069
-19 | -0.7242 | 0.23527 | 0.0612 | -3.0782
-18.5 | -0.7073 | 0.22892 | 0.0576 | -3.0897
-18 | -0.6902 | 0.22256 | 0.0541 | -3.1012
-17.5 | -0.6731 | 0.21624 | 0.0506 | -3.1127
-17 | -0.6564 | 0.20984 | 0.0471 | -3.1281
-16.5 | -0.6402 | 0.20335 | 0.0436 | -3.1483
-16 | -0.6244 | 0.19688 | 0.0402 | -3.1715
-15.5 | -0.6092 | 0.19034 | 0.0368 | -3.2006
-15 | -0.5945 | 0.18374 | 0.0336 | -3.2356
-14.5 | -0.5807 | 0.17705 | 0.0303 | -3.2799
-13.5 | -0.5545 | 0.16225 | 0.0253 | -3.4176
-13 | -0.542 | 0.15558 | 0.023 | -3.4837
-12.5 | -0.5298 | 0.149 | 0.0205 | -3.5557
-12 | -0.5178 | 0.14227 | 0.018 | -3.6396
-11.5 | -0.5062 | 0.13545 | 0.0155 | -3.7372
-11 | -0.495 | 0.12875 | 0.013 | -3.8447
-10.5 | -0.4829 | 0.12213 | 0.0093 | -3.954
-10 | -0.4737 | 0.11549 | 0.006 | -4.1017
-9.5 | -0.4649 | 0.10886 | 0.0028 | -4.2706
-9 | -0.4563 | 0.10221 | -0.0003 | -4.4643
-8.5 | -0.4498 | 0.09538 | -0.0038 | -4.7159
-8 | -0.4461 | 0.08897 | -0.0072 | -5.014
-7.5 | -0.4443 | 0.08088 | -0.0113 | -5.4933
-7 | -0.4326 | 0.07376 | -0.014 | -5.865
-6.5 | -0.4163 | 0.06704 | -0.0167 | -6.2097
-6 | -0.3949 | 0.06049 | -0.0187 | -6.5284
-5.5 | -0.3696 | 0.05429 | -0.0193 | -6.8079
-5 | -0.3427 | 0.04847 | -0.0183 | -7.0704
-4.5 | -0.2691 | 0.0417 | -0.0226 | -6.4532
-4 | -0.2115 | 0.03376 | -0.0279 | -6.2648
-3.5 | -0.1442 | 0.02914 | -0.031 | -4.9485
-3 | -0.0707 | 0.02568 | -0.0323 | -2.7531
-2.5 | -0.026 | 0.02035 | -0.0303 | -1.2776
-2 | 0.0195 | 0.01826 | -0.0279 | 1.0679
-1.5 | 0.0696 | 0.01556 | -0.0246 | 4.473
-0.5 | 0.1697 | 0.01113 | -0.0205 | 15.2471
0 | 0.2183 | 0.01016 | -0.0189 | 21.4862
0.5 | 0.269 | 0.00994 | -0.0178 | 27.0624
1 | 0.3207 | 0.00968 | -0.0169 | 33.1302
1.5 | 0.3736 | 0.00962 | -0.0162 | 38.8358
2.5 | 0.523 | 0.00763 | -0.0252 | 68.5452
3 | 0.572 | 0.0079 | -0.0238 | 72.4051
3.5 | 0.6216 | 0.00815 | -0.0225 | 76.2699
4 | 0.6711 | 0.00847 | -0.0212 | 79.2326
4.5 | 0.7213 | 0.00873 | -0.0201 | 82.6231
5 | 0.7708 | 0.00912 | -0.0189 | 84.5175
5.5 | 0.8215 | 0.00938 | -0.0179 | 87.58
6 | 0.8706 | 0.00986 | -0.0168 | 88.2961
6.5 | 0.9217 | 0.01011 | -0.0159 | 91.1672
7 | 0.9717 | 0.01053 | -0.015 | 92.2792
7.5 | 1.0227 | 0.01083 | -0.0143 | 94.4321
8 | 1.074 | 0.01107 | -0.0137 | 97.019
8.5 | 1.1241 | 0.01149 | -0.013 | 97.8329
9 | 1.1727 | 0.01211 | -0.0121 | 96.8373
9.5 | 1.2099 | 0.01426 | -0.0101 | 84.8457
10 | 1.2444 | 0.01679 | -0.0075 | 74.1155
10.5 | 1.2839 | 0.01841 | -0.0056 | 69.7393
11 | 1.3177 | 0.02051 | -0.0031 | 64.2467
11.5 | 1.3493 | 0.02252 | -0.0005 | 59.9156
12 | 1.3599 | 0.02596 | 0.0042 | 52.3844
12.5 | 1.3498 | 0.02954 | 0.0112 | 45.694
13 | 1.3454 | 0.03326 | 0.0147 | 40.451
13.5 | 1.3213 | 0.04127 | 0.0129 | 32.016
14 | 1.2948 | 0.05371 | 0.0048 | 24.1072
14.5 | 1.2575 | 0.06811 | -0.0031 | 18.4628
15 | 1.2175 | 0.08191 | -0.0098 | 14.8639
15.5 | 1.1878 | 0.09427 | -0.0158 | 12.6
16 | 1.1658 | 0.1059 | -0.0214 | 11.0085
16.5 | 1.1494 | 0.11708 | -0.027 | 9.8172
17 | 1.1365 | 0.12819 | -0.0327 | 8.8657

## 35. Re 750k Mach 0.10 (1)
BIGFOIL.COM POLAR EXPORT
NACA33007
NACA33007 |  |  |  | Cl Max: | 1.139 | at alpha= | 9 | deg
JavaFoil+Calcfoil stall+Eppler ext transition |  |  |  | L/D Max: | 106.961 | at alpha= | 7.5 | deg
Re: | 750000 |  |  | Cd Min: | 0.0079 | at alpha= | 0 | deg
Mach: | 0.1 |  |  | Cl=0 at alpha= | -1.9022 | deg
|  |  |  | @ Cl=0.1, Cd= | 0.032107
|  |  |  | @ Cl=0.4, Cd= | 0.013205
|  |  |  | @ Cl=0.6, Cd= | 0.010036
alpha (deg) | Cl | Cd | Cm | Cl/Cd
-13 | -0.188 | 0.10646 | -0.007 | -1.77
-12.5 | -0.201 | 0.1026 | -0.007 | -1.961
-12 | -0.214 | 0.09539 | -0.007 | -2.246
-11.5 | -0.228 | 0.08913 | -0.007 | -2.553
-11 | -0.241 | 0.08537 | -0.007 | -2.82
-10.5 | -0.254 | 0.07892 | -0.007 | -3.213
-10 | -0.266 | 0.07464 | -0.007 | -3.56
-9.5 | -0.277 | 0.07415 | -0.007 | -3.732
-9 | -0.286 | 0.06864 | -0.006 | -4.162
-8.5 | -0.291 | 0.06358 | -0.006 | -4.572
-8 | -0.293 | 0.06016 | -0.006 | -4.872
-7.5 | -0.292 | 0.05972 | -0.006 | -4.893
-7 | -0.288 | 0.05459 | -0.006 | -5.27
-6.5 | -0.279 | 0.05118 | -0.006 | -5.452
-6 | -0.266 | 0.04797 | -0.006 | -5.543
-5.5 | -0.248 | 0.04489 | -0.006 | -5.529
-5 | -0.226 | 0.04198 | -0.006 | -5.376
-4.5 | -0.199 | 0.03915 | -0.006 | -5.073
-4 | -0.167 | 0.03703 | -0.006 | -4.516
-3.5 | -0.132 | 0.03507 | -0.006 | -3.764
-3 | -0.093 | 0.0334 | -0.006 | -2.798
-2.5 | -0.052 | 0.03207 | -0.006 | -1.624
-2 | -0.009 | 0.03098 | -0.006 | -0.277
-1.5 | 0.037 | 0.03019 | -0.006 | 1.21
-1 | 0.083 | 0.03197 | -0.007 | 2.587
-0.5 | 0.13 | 0.03235 | -0.007 | 4.003
0 | 0.22 | 0.0079 | -0.008 | 27.855
0.5 | 0.279 | 0.01267 | -0.017 | 22.017
1 | 0.337 | 0.0126 | -0.017 | 26.773
1.5 | 0.395 | 0.01311 | -0.017 | 30.141
2 | 0.453 | 0.01421 | -0.017 | 31.869
2.5 | 0.51 | 0.00966 | -0.017 | 52.841
3 | 0.568 | 0.00989 | -0.018 | 57.414
3.5 | 0.625 | 0.01015 | -0.018 | 61.581
4 | 0.682 | 0.01042 | -0.018 | 65.501
4.5 | 0.739 | 0.01102 | -0.018 | 67.12
5 | 0.796 | 0.01175 | -0.018 | 67.761
5.5 | 0.853 | 0.01094 | -0.018 | 77.9
6 | 0.909 | 0.01052 | -0.018 | 86.365
6.5 | 0.963 | 0.01041 | -0.019 | 92.45
7 | 1.012 | 0.01032 | -0.019 | 98.064
7.5 | 1.059 | 0.0099 | -0.019 | 106.961
8 | 1.095 | 0.01418 | -0.019 | 77.181
8.5 | 1.123 | 0.01539 | -0.019 | 72.945
9 | 1.139 | 0.01682 | -0.019 | 67.723
9.5 | 1.138 | 0.01945 | -0.019 | 58.491
10 | 1.118 | 0.02466 | -0.018 | 45.341
10.5 | 1.091 | 0.03221 | -0.018 | 33.86
11 | 0.955 | 0.07181 | -0.007 | 13.3
11.5 | 0.938 | 0.07681 | -0.006 | 12.21
12 | 0.914 | 0.08284 | -0.006 | 11.035
12.5 | 0.884 | 0.0887 | -0.005 | 9.966
13 | 0.848 | 0.09471 | -0.006 | 8.958
13.5 | 0.808 | 0.10107 | -0.006 | 7.998
14 | 0.765 | 0.10904 | -0.007 | 7.019

## 36. Re 750k Mach 0.10 (2)
BIGFOIL.COM POLAR EXPORT
NACA33007
NACA33007 |  |  |  | Cl Max: | 1.3523 | at alpha= | 12 | deg
XFOIL ncrit=9 |  |  |  | L/D Max: | 97.5345 | at alpha= | 8.5 | deg
Re: | 750000 |  |  | Cd Min: | 0.24828 | at alpha= | -20 | deg
Mach: | 0.1 |  |  | Cl=0 at alpha= | -2.2116 | deg
|  |  |  | @ Cl=0.1, Cd= | 0.015698
|  |  |  | @ Cl=0.4, Cd= | 0.00965
|  |  |  | @ Cl=0.6, Cd= | 0.0080545
alpha (deg) | Cl | Cd | Cm | Cl/Cd
-20 | -0.7603 | 0.24828 | 0.0691 | -3.0623
-19.5 | -0.7435 | 0.24213 | 0.0654 | -3.0707
-19 | -0.7265 | 0.23592 | 0.0617 | -3.0794
-18.5 | -0.7094 | 0.22953 | 0.058 | -3.0907
-18 | -0.6922 | 0.22312 | 0.0545 | -3.1024
-17.5 | -0.6749 | 0.21678 | 0.051 | -3.1133
-17 | -0.658 | 0.21036 | 0.0474 | -3.128
-16.5 | -0.6416 | 0.20384 | 0.0439 | -3.1476
-16 | -0.6256 | 0.19735 | 0.0404 | -3.17
-15.5 | -0.6103 | 0.19078 | 0.0371 | -3.199
-15 | -0.5954 | 0.18417 | 0.0338 | -3.2329
-14.5 | -0.5813 | 0.17746 | 0.0305 | -3.2757
-13.5 | -0.5547 | 0.16262 | 0.0255 | -3.411
-13 | -0.542 | 0.15597 | 0.0232 | -3.475
-12.5 | -0.5296 | 0.14935 | 0.0207 | -3.546
-12 | -0.5174 | 0.1426 | 0.0181 | -3.6283
-11.5 | -0.5056 | 0.13576 | 0.0156 | -3.7242
-11 | -0.4942 | 0.12903 | 0.0131 | -3.8301
-10.5 | -0.4821 | 0.12244 | 0.0094 | -3.9374
-10 | -0.4728 | 0.1158 | 0.006 | -4.0829
-9.5 | -0.4638 | 0.10916 | 0.0029 | -4.2488
-9 | -0.455 | 0.10251 | -0.0002 | -4.4386
-8.5 | -0.4482 | 0.09568 | -0.0037 | -4.6844
-8 | -0.4436 | 0.08924 | -0.007 | -4.9709
-7.5 | -0.4433 | 0.08141 | -0.0093 | -5.4453
-7 | -0.4318 | 0.07433 | -0.0131 | -5.8092
-6.5 | -0.4158 | 0.06757 | -0.0163 | -6.1536
-6 | -0.3949 | 0.06095 | -0.0185 | -6.4791
-5.5 | -0.3699 | 0.05469 | -0.0193 | -6.7636
-5 | -0.3432 | 0.04882 | -0.0183 | -7.0299
-4.5 | -0.2695 | 0.04199 | -0.0229 | -6.4182
-4 | -0.2122 | 0.03402 | -0.0281 | -6.2375
-3.5 | -0.1437 | 0.02934 | -0.0313 | -4.8978
-3 | -0.0705 | 0.02584 | -0.0326 | -2.7283
-2.5 | -0.0263 | 0.02053 | -0.0305 | -1.2811
-2 | 0.0193 | 0.01839 | -0.028 | 1.0495
-1.5 | 0.0716 | 0.0175 | -0.0248 | 4.0914
-0.5 | 0.1704 | 0.01123 | -0.0206 | 15.1736
0 | 0.2194 | 0.01022 | -0.019 | 21.4677
0.5 | 0.2704 | 0.00998 | -0.0179 | 27.0942
1 | 0.3224 | 0.00971 | -0.0169 | 33.2029
1.5 | 0.3756 | 0.00965 | -0.0162 | 38.9223
2 | 0.4293 | 0.00965 | -0.0157 | 44.487
2.5 | 0.5259 | 0.00766 | -0.0252 | 68.6554
3 | 0.5752 | 0.00792 | -0.0238 | 72.6263
3.5 | 0.625 | 0.00819 | -0.0224 | 76.3126
4 | 0.6749 | 0.0085 | -0.0212 | 79.4
4.5 | 0.7254 | 0.00877 | -0.02 | 82.7138
5 | 0.7753 | 0.00915 | -0.0188 | 84.7322
5.5 | 0.8263 | 0.00942 | -0.0178 | 87.7176
6 | 0.8759 | 0.00989 | -0.0166 | 88.5642
6.5 | 0.9274 | 0.01016 | -0.0157 | 91.2795
7 | 0.9772 | 0.01067 | -0.0146 | 91.5839
7.5 | 1.0292 | 0.0109 | -0.0139 | 94.422
8 | 1.0809 | 0.01116 | -0.0133 | 96.8548
8.5 | 1.1314 | 0.0116 | -0.0125 | 97.5345
9 | 1.1804 | 0.01224 | -0.0115 | 96.4379
9.5 | 1.2143 | 0.01489 | -0.009 | 81.5514
10 | 1.2518 | 0.01705 | -0.0066 | 73.4194
10.5 | 1.2887 | 0.01904 | -0.0043 | 67.6838
11 | 1.3228 | 0.02106 | -0.0017 | 62.811
11.5 | 1.3517 | 0.0233 | 0.0013 | 58.0129
12 | 1.3523 | 0.02723 | 0.007 | 49.6621
12.5 | 1.3376 | 0.03099 | 0.0138 | 43.1623
13 | 1.3285 | 0.03591 | 0.0155 | 36.9953
13.5 | 1.2996 | 0.04673 | 0.0096 | 27.8108
14 | 1.2684 | 0.06052 | 0.0011 | 20.9584
14.5 | 1.2303 | 0.07447 | -0.006 | 16.5207
15 | 1.1936 | 0.08753 | -0.0123 | 13.6365
15.5 | 1.1687 | 0.09931 | -0.018 | 11.7682
16 | 1.1502 | 0.11063 | -0.0235 | 10.3968
16.5 | 1.1352 | 0.12175 | -0.0291 | 9.324
17 | 1.1227 | 0.133 | -0.035 | 8.4414

## 37. Re 750k Mach 0.25 (1)
BIGFOIL.COM POLAR EXPORT
NACA33007
NACA33007 |  |  |  | Cl Max: | 1.126 | at alpha= | 8.5 | deg
JavaFoil+Calcfoil stall+Eppler ext transition |  |  |  | L/D Max: | 100.521 | at alpha= | 7.5 | deg
Re: | 750000 |  |  | Cd Min: | 0.00805 | at alpha= | 0 | deg
Mach: | 0.25 |  |  | Cl=0 at alpha= | -1.9022 | deg
|  |  |  | @ Cl=0.1, Cd= | 0.03207
|  |  |  | @ Cl=0.4, Cd= | 0.013294
|  |  |  | @ Cl=0.6, Cd= | 0.10977
alpha (deg) | Cl | Cd | Cm | Cl/Cd
-11 | -0.05 | 0.08592 | -0.007 | -0.586
-10.5 | -0.048 | 0.08298 | -0.007 | -0.574
-10 | -0.045 | 0.07806 | -0.007 | -0.575
-9.5 | -0.042 | 0.07294 | -0.007 | -0.578
-9 | -0.108 | 0.06763 | -0.007 | -1.593
-8.5 | -0.146 | 0.06369 | -0.007 | -2.299
-8 | -0.176 | 0.06003 | -0.007 | -2.934
-7.5 | -0.199 | 0.05893 | -0.007 | -3.383
-7 | -0.216 | 0.05427 | -0.006 | -3.983
-6.5 | -0.226 | 0.05108 | -0.006 | -4.427
-6 | -0.229 | 0.05041 | -0.006 | -4.536
-5.5 | -0.224 | 0.04694 | -0.006 | -4.763
-5 | -0.211 | 0.0438 | -0.006 | -4.813
-4.5 | -0.191 | 0.04059 | -0.006 | -4.699
-4 | -0.164 | 0.03829 | -0.006 | -4.283
-3.5 | -0.131 | 0.0359 | -0.006 | -3.661
-3 | -0.094 | 0.03421 | -0.006 | -2.749
-2.5 | -0.053 | 0.03239 | -0.006 | -1.631
-2 | -0.009 | 0.03129 | -0.006 | -0.28
-1.5 | 0.037 | 0.03049 | -0.006 | 1.225
-1 | 0.085 | 0.03222 | -0.007 | 2.629
-0.5 | 0.133 | 0.03174 | -0.007 | 4.186
0 | 0.226 | 0.00805 | -0.008 | 28.074
0.5 | 0.287 | 0.01283 | -0.018 | 22.333
1 | 0.346 | 0.01279 | -0.018 | 27.086
1.5 | 0.406 | 0.01335 | -0.018 | 30.413
2 | 0.465 | 0.01317 | -0.018 | 35.317
2.5 | 0.524 | 0.01419 | -0.018 | 36.951
3 | 0.583 | 0.01012 | -0.018 | 57.622
3.5 | 0.642 | 0.0104 | -0.018 | 61.762
4 | 0.701 | 0.01071 | -0.018 | 65.408
4.5 | 0.759 | 0.01133 | -0.018 | 67.032
5 | 0.817 | 0.01212 | -0.019 | 67.443
5.5 | 0.875 | 0.01128 | -0.019 | 77.567
6 | 0.933 | 0.01104 | -0.019 | 84.496
6.5 | 0.987 | 0.01075 | -0.019 | 91.877
7 | 1.037 | 0.0107 | -0.019 | 96.971
7.5 | 1.083 | 0.01077 | -0.019 | 100.521
8 | 1.11 | 0.01521 | -0.019 | 72.976
8.5 | 1.126 | 0.01681 | -0.019 | 66.994
9 | 1.121 | 0.01974 | -0.019 | 56.788
9.5 | 1.095 | 0.02539 | -0.018 | 43.134
10 | 1.059 | 0.03366 | -0.018 | 31.454
10.5 | 0.927 | 0.06928 | -0.006 | 13.382
11 | 0.893 | 0.07483 | -0.006 | 11.933
11.5 | 0.845 | 0.08074 | -0.006 | 10.464
12 | 0.783 | 0.08788 | -0.006 | 8.914
12.5 | 0.71 | 0.09448 | -0.006 | 7.513
13 | 0.627 | 0.10301 | -0.007 | 6.082
13.5 | 0.535 | 0.10977 | -0.007 | 4.875

## 38. Re 750k Mach 0.25 (2)
BIGFOIL.COM POLAR EXPORT
NACA33007
NACA33007 |  |  |  | Cl Max: | 1.3369 | at alpha= | 11 | deg
XFOIL ncrit=9 |  |  |  | L/D Max: | 96.4227 | at alpha= | 8.5 | deg
Re: | 750000 |  |  | Cd Min: | 0.2525 | at alpha= | -20 | deg
Mach: | 0.25 |  |  | Cl=0 at alpha= | -2.1961 | deg
|  |  |  | @ Cl=0.1, Cd= | 0.016451
|  |  |  | @ Cl=0.4, Cd= | 0.0097747
|  |  |  | @ Cl=0.6, Cd= | 0.0090941
alpha (deg) | Cl | Cd | Cm | Cl/Cd
-20 | -0.7755 | 0.2525 | 0.0722 | -3.0713
-19.5 | -0.7577 | 0.24608 | 0.0682 | -3.0791
-19 | -0.7398 | 0.23962 | 0.0644 | -3.0874
-18.5 | -0.7216 | 0.23297 | 0.0606 | -3.0974
-18 | -0.7033 | 0.22636 | 0.0569 | -3.107
-17.5 | -0.6851 | 0.21985 | 0.0531 | -3.1162
-17 | -0.6674 | 0.21331 | 0.0494 | -3.1288
-16.5 | -0.6501 | 0.20665 | 0.0457 | -3.1459
-16 | -0.6331 | 0.20001 | 0.0421 | -3.1653
-15.5 | -0.6167 | 0.19329 | 0.0386 | -3.1905
-15 | -0.6008 | 0.18656 | 0.0352 | -3.2204
-14 | -0.5707 | 0.17164 | 0.0295 | -3.325
-13.5 | -0.5564 | 0.16474 | 0.0269 | -3.3774
-13 | -0.5426 | 0.15804 | 0.0242 | -3.4333
-12.5 | -0.5291 | 0.15123 | 0.0215 | -3.4986
-12 | -0.5159 | 0.14434 | 0.0189 | -3.5742
-11.5 | -0.5026 | 0.13738 | 0.0162 | -3.6585
-11 | -0.4898 | 0.13062 | 0.0135 | -3.7498
-10.5 | -0.4787 | 0.12414 | 0.0096 | -3.8561
-10 | -0.4686 | 0.11742 | 0.0063 | -3.9908
-9.5 | -0.4587 | 0.11074 | 0.0032 | -4.1421
-9 | -0.4486 | 0.10405 | 0.0002 | -4.3114
-8.5 | -0.4401 | 0.09606 | -0.0008 | -4.5815
-8 | -0.4318 | 0.08961 | -0.0032 | -4.8187
-7.5 | -0.427 | 0.08341 | -0.0054 | -5.1193
-7 | -0.425 | 0.077 | -0.0093 | -5.5195
-6.5 | -0.4117 | 0.07007 | -0.0139 | -5.8756
-6 | -0.3934 | 0.06323 | -0.0171 | -6.2217
-5.5 | -0.3706 | 0.05673 | -0.0187 | -6.5327
-5 | -0.3445 | 0.05063 | -0.0183 | -6.8043
-4.5 | -0.2709 | 0.04348 | -0.024 | -6.2305
-4 | -0.2143 | 0.03533 | -0.0295 | -6.0657
-3.5 | -0.1366 | 0.03076 | -0.0333 | -4.4408
-3 | -0.0699 | 0.02668 | -0.034 | -2.6199
-2.5 | -0.0282 | 0.02148 | -0.0312 | -1.3128
-2 | 0.0182 | 0.01914 | -0.0286 | 0.95089
-1.5 | 0.0723 | 0.01818 | -0.0254 | 3.9769
-1 | 0.1202 | 0.01519 | -0.0238 | 7.9131
-0.5 | 0.1746 | 0.01185 | -0.0211 | 14.7342
0 | 0.2255 | 0.01054 | -0.0194 | 21.3947
0.5 | 0.2784 | 0.0102 | -0.0182 | 27.2941
1 | 0.332 | 0.00987 | -0.0171 | 33.6373
1.5 | 0.387 | 0.00977 | -0.0163 | 39.6111
2 | 0.4423 | 0.00979 | -0.0157 | 45.1788
4 | 0.6961 | 0.00867 | -0.0209 | 80.2884
4.5 | 0.7474 | 0.00909 | -0.0194 | 82.2222
5 | 0.8003 | 0.00936 | -0.0181 | 85.5021
5.5 | 0.8522 | 0.00979 | -0.0167 | 87.048
6 | 0.9051 | 0.01014 | -0.0154 | 89.2604
6.5 | 0.958 | 0.01054 | -0.0142 | 90.8918
7 | 1.0107 | 0.01102 | -0.0128 | 91.7151
7.5 | 1.0639 | 0.01145 | -0.0116 | 92.917
8 | 1.1192 | 0.01166 | -0.0107 | 95.9863
8.5 | 1.1725 | 0.01216 | -0.0095 | 96.4227
9 | 1.2171 | 0.01373 | -0.0074 | 88.6453
9.5 | 1.2488 | 0.01692 | -0.0038 | 73.8061
10 | 1.2873 | 0.01906 | -0.0008 | 67.5393
10.5 | 1.3147 | 0.02199 | 0.0031 | 59.7863
11 | 1.3369 | 0.02482 | 0.0073 | 53.8638
11.5 | 1.336 | 0.02828 | 0.0137 | 47.2419
12 | 1.3092 | 0.03389 | 0.0181 | 38.6309
12.5 | 1.2769 | 0.04515 | 0.0116 | 28.2813
13 | 1.2424 | 0.05974 | 0.0023 | 20.7968
13.5 | 1.2025 | 0.07339 | -0.0045 | 16.3851
14 | 1.167 | 0.08612 | -0.0108 | 13.5509
14.5 | 1.1356 | 0.09847 | -0.017 | 11.5324
15 | 1.1206 | 0.10912 | -0.0221 | 10.2694
15.5 | 1.1015 | 0.12059 | -0.0278 | 9.1343
16 | 1.0881 | 0.13197 | -0.0336 | 8.2451

## 39. Re 750k Mach 0.50 (1)
BIGFOIL.COM POLAR EXPORT
NACA33007
NACA33007 |  |  |  | Cl Max: | 1.201 | at alpha= | 20 | deg
JavaFoil+Calcfoil stall+Eppler ext transition |  |  |  | L/D Max: | 92.925 | at alpha= | 7 | deg
Re: | 750000 |  |  | Cd Min: | 0.00784 | at alpha= | 0 | deg
Mach: | 0.5 |  |  | Cl=0 at alpha= | -1.9082 | deg
|  |  |  | @ Cl=0.1, Cd= | 0.033238
|  |  |  | @ Cl=0.4, Cd= | 0.012698
|  |  |  | @ Cl=0.6, Cd= | 0.012672
alpha (deg) | Cl | Cd | Cm | Cl/Cd
-20 | -0.917 | 0.20188 | -0.012 | -4.541
-19.5 | -0.891 | 0.20025 | -0.011 | -4.451
-19 | -0.867 | 0.19532 | -0.011 | -4.44
-18.5 | -0.843 | 0.18609 | -0.011 | -4.53
-18 | -0.819 | 0.18151 | -0.011 | -4.511
-17.5 | -0.794 | 0.17697 | -0.011 | -4.489
-17 | -0.769 | 0.16875 | -0.011 | -4.557
-16.5 | -0.744 | 0.1643 | -0.01 | -4.531
-16 | -0.72 | 0.15989 | -0.01 | -4.503
-15.5 | -0.695 | 0.15151 | -0.01 | -4.589
-15 | -0.67 | 0.14733 | -0.01 | -4.546
-14.5 | -0.645 | 0.14744 | -0.01 | -4.375
-14 | -0.62 | 0.14358 | -0.01 | -4.32
-13.5 | -0.595 | 0.1354 | -0.01 | -4.397
-13 | -0.57 | 0.12979 | -0.009 | -4.39
-12.5 | -0.545 | 0.12611 | -0.009 | -4.32
-12 | -0.52 | 0.12258 | -0.009 | -4.24
-11.5 | -0.495 | 0.11592 | -0.009 | -4.266
-11 | -0.469 | 0.11336 | -0.009 | -4.136
-10.5 | -0.444 | 0.1085 | -0.009 | -4.089
-10 | -0.418 | 0.10597 | -0.009 | -3.948
-9.5 | -0.393 | 0.10028 | -0.009 | -3.918
-9 | -0.367 | 0.0762 | -0.009 | -4.819
-8.5 | -0.342 | 0.06533 | -0.009 | -5.231
-8 | -0.316 | 0.05772 | -0.008 | -5.477
-7.5 | -0.29 | 0.0772 | -0.008 | -3.761
-7 | -0.265 | 0.05841 | -0.008 | -4.532
-6.5 | -0.239 | 0.05067 | -0.008 | -4.716
-6 | -0.213 | 0.07475 | -0.008 | -2.851
-5.5 | -0.187 | 0.0505 | -0.008 | -3.707
-5 | -0.161 | 0.04362 | -0.008 | -3.699
-4.5 | -0.135 | 0.05254 | -0.008 | -2.577
-4 | -0.109 | 0.04164 | -0.007 | -2.627
-3.5 | -0.083 | 0.0392 | -0.007 | -2.127
-3 | -0.057 | 0.03586 | -0.007 | -1.598
-2.5 | -0.047 | 0.03646 | -0.007 | -1.278
-2 | -0.009 | 0.03362 | -0.007 | -0.268
-1.5 | 0.04 | 0.03437 | -0.007 | 1.172
-1 | 0.093 | 0.03333 | -0.007 | 2.789
-0.5 | 0.147 | 0.03262 | -0.007 | 4.51
0 | 0.252 | 0.00784 | -0.008 | 32.098
0.5 | 0.32 | 0.00785 | -0.009 | 40.73
1 | 0.387 | 0.0127 | -0.02 | 30.449
1.5 | 0.453 | 0.01269 | -0.02 | 35.684
2 | 0.519 | 0.01273 | -0.02 | 40.779
2.5 | 0.585 | 0.01336 | -0.02 | 43.79
3 | 0.65 | 0.01038 | -0.02 | 62.678
3.5 | 0.716 | 0.01155 | -0.02 | 61.978
4 | 0.78 | 0.012 | -0.021 | 65.05
4.5 | 0.845 | 0.01241 | -0.021 | 68.099
5 | 0.909 | 0.01278 | -0.021 | 71.096
5.5 | 0.972 | 0.01311 | -0.021 | 74.151
6 | 1.034 | 0.01281 | -0.021 | 80.665
6.5 | 1.089 | 0.01256 | -0.021 | 86.722
7 | 1.129 | 0.01215 | -0.021 | 92.925
7.5 | 1.07 | 0.02446 | -0.02 | 43.757
8 | 1 | 0.03543 | -0.018 | 28.242
8.5 | 0.695 | 0.05921 | -0.007 | 11.731
9 | 0.58 | 0.06518 | -0.007 | 8.897
9.5 | 0.607 | 0.08034 | -0.008 | 7.554
10 | 0.634 | 0.0869 | -0.008 | 7.297
10.5 | 0.661 | 0.09325 | -0.009 | 7.093
11 | 0.689 | 0.10192 | -0.009 | 6.759
11.5 | 0.716 | 0.11788 | -0.01 | 6.077
12 | 0.744 | 0.12573 | -0.011 | 5.921
12.5 | 0.773 | 0.13057 | -0.012 | 5.919
13 | 0.801 | 0.13647 | -0.012 | 5.87
13.5 | 0.829 | 0.14977 | -0.013 | 5.538
14 | 0.858 | 0.15507 | -0.013 | 5.533
14.5 | 0.887 | 0.15989 | -0.014 | 5.546
15 | 0.916 | 0.16319 | -0.014 | 5.612
15.5 | 0.943 | 0.17092 | -0.015 | 5.52
16 | 0.972 | 0.1767 | -0.015 | 5.503
16.5 | 1.002 | 0.18499 | -0.016 | 5.415
17 | 1.029 | 0.18775 | -0.016 | 5.483
17.5 | 1.059 | 0.1954 | -0.016 | 5.419
18 | 1.087 | 0.19935 | -0.017 | 5.451
18.5 | 1.116 | 0.20763 | -0.017 | 5.376
19 | 1.144 | 0.21036 | -0.017 | 5.437
19.5 | 1.173 | 0.21566 | -0.018 | 5.439
20 | 1.201 | 0.2178 | -0.018 | 5.516

## 40. Re 750k Mach 0.50 (2)
BIGFOIL.COM POLAR EXPORT
NACA33007
NACA33007 |  |  |  | Cl Max: | 1.3398 | at alpha= | 9 | deg
XFOIL ncrit=9 |  |  |  | L/D Max: | 91.0682 | at alpha= | 8 | deg
Re: | 750000 |  |  | Cd Min: | 0.2747 | at alpha= | -20 | deg
Mach: | 0.5 |  |  | Cl=0 at alpha= | -2.1411 | deg
|  |  |  | @ Cl=0.1, Cd= | 0.018683
|  |  |  | @ Cl=0.4, Cd= | 0.010633
|  |  |  | @ Cl=0.6, Cd= | 0.0094996
alpha (deg) | Cl | Cd | Cm | Cl/Cd
-20 | -0.8505 | 0.2747 | 0.0864 | -3.0961
-19.5 | -0.8285 | 0.26681 | 0.0817 | -3.1052
-19 | -0.8062 | 0.25898 | 0.077 | -3.113
-18.5 | -0.7833 | 0.25109 | 0.0723 | -3.1196
-18 | -0.7609 | 0.24343 | 0.0677 | -3.1257
-17.5 | -0.7389 | 0.23597 | 0.0629 | -3.1313
-15.5 | -0.6535 | 0.205 | 0.046 | -3.1878
-15 | -0.6332 | 0.19681 | 0.0427 | -3.2173
-14.5 | -0.6133 | 0.18924 | 0.0391 | -3.2409
-14 | -0.5935 | 0.18177 | 0.0355 | -3.2651
-13.5 | -0.5741 | 0.17432 | 0.032 | -3.2934
-13 | -0.5552 | 0.16682 | 0.0285 | -3.3281
-12.5 | -0.5367 | 0.15924 | 0.0252 | -3.3704
-12 | -0.518 | 0.15202 | 0.0215 | -3.4074
-11.5 | -0.5016 | 0.14491 | 0.0179 | -3.4615
-11 | -0.4859 | 0.13781 | 0.0146 | -3.5259
-10.5 | -0.4713 | 0.12991 | 0.012 | -3.6279
-10 | -0.4567 | 0.12234 | 0.0101 | -3.733
-9.5 | -0.4426 | 0.11545 | 0.0077 | -3.8337
-9 | -0.4287 | 0.10863 | 0.0051 | -3.9464
-8.5 | -0.4158 | 0.10178 | 0.0026 | -4.0853
-8 | -0.4029 | 0.0952 | 0 | -4.2321
-7.5 | -0.3909 | 0.08863 | -0.0026 | -4.4105
-7 | -0.3804 | 0.0822 | -0.0053 | -4.6277
-6.5 | -0.3727 | 0.07605 | -0.0086 | -4.9007
-6 | -0.3664 | 0.06976 | -0.014 | -5.2523
-5.5 | -0.3503 | 0.06325 | -0.0181 | -5.5383
-5 | -0.3319 | 0.05708 | -0.0193 | -5.8146
-4.5 | -0.2795 | 0.04734 | -0.0275 | -5.9041
-4 | -0.2061 | 0.03949 | -0.0366 | -5.219
-3.5 | -0.1217 | 0.03469 | -0.0405 | -3.5082
-3 | -0.0805 | 0.02942 | -0.0372 | -2.7362
-2.5 | -0.0374 | 0.02512 | -0.0344 | -1.4889
-2 | 0.0147 | 0.02214 | -0.0316 | 0.66396
0 | 0.2563 | 0.01235 | -0.0215 | 20.753
0.5 | 0.316 | 0.01114 | -0.0196 | 28.3662
1 | 0.3769 | 0.01077 | -0.018 | 34.9954
1.5 | 0.4378 | 0.01041 | -0.0165 | 42.0557
2 | 0.5006 | 0.01039 | -0.0153 | 48.1809
3 | 0.6714 | 0.00886 | -0.023 | 75.7788
3.5 | 0.7292 | 0.00934 | -0.0205 | 78.0728
4 | 0.7892 | 0.00971 | -0.0182 | 81.277
4.5 | 0.8482 | 0.01028 | -0.0157 | 82.5097
5 | 0.9095 | 0.01075 | -0.0132 | 84.6047
5.5 | 0.9698 | 0.01139 | -0.0105 | 85.1449
6 | 1.0325 | 0.01199 | -0.0077 | 86.1134
6.5 | 1.0949 | 0.01268 | -0.0047 | 86.3486
7 | 1.1581 | 0.0135 | -0.0014 | 85.7852
7.5 | 1.2262 | 0.0138 | 0.0017 | 88.8551
8 | 1.2959 | 0.01423 | 0.005 | 91.0682
8.5 | 1.3205 | 0.01869 | 0.0114 | 70.6528
9 | 1.3398 | 0.02299 | 0.0182 | 58.2775
9.5 | 1.3189 | 0.02849 | 0.0258 | 46.2934
10 | 1.2698 | 0.03887 | 0.0226 | 32.6679
10.5 | 1.2146 | 0.05504 | 0.0106 | 22.0676
11 | 1.1671 | 0.06787 | 0.0031 | 17.1961
11.5 | 1.1249 | 0.08037 | -0.0042 | 13.9965
12 | 1.092 | 0.09231 | -0.011 | 11.8297
12.5 | 1.0704 | 0.10372 | -0.0172 | 10.3201
13 | 1.0589 | 0.11431 | -0.0226 | 9.2634
13.5 | 1.0473 | 0.12549 | -0.0285 | 8.3457
14 | 1.0358 | 0.13723 | -0.0351 | 7.5479

## 41. Re 1M Mach 0.00 (1)
BIGFOIL.COM POLAR EXPORT
NACA33007
NACA33007 |  |  |  | Cl Max: | 1.153 | at alpha= | 9.5 | deg
JavaFoil+Calcfoil stall+Eppler ext transition |  |  |  | L/D Max: | 117.761 | at alpha= | 8 | deg
Re: | 1000000 |  |  | Cd Min: | 0.00906 | at alpha= | 2.5 | deg
Mach: | 0 |  |  | Cl=0 at alpha= | -1.9 | deg
|  |  |  | @ Cl=0.1, Cd= | 0.031926
|  |  |  | @ Cl=0.4, Cd= | 0.012538
|  |  |  | @ Cl=0.6, Cd= | 0.009356
alpha (deg) | Cl | Cd | Cm | Cl/Cd
-13.5 | -0.212 | 0.10483 | -0.007 | -2.02
-13 | -0.223 | 0.09942 | -0.007 | -2.242
-12.5 | -0.234 | 0.09588 | -0.007 | -2.443
-12 | -0.246 | 0.09195 | -0.007 | -2.673
-11.5 | -0.257 | 0.08585 | -0.007 | -2.996
-11 | -0.268 | 0.08153 | -0.007 | -3.292
-10.5 | -0.279 | 0.07577 | -0.007 | -3.682
-10 | -0.289 | 0.07183 | -0.007 | -4.021
-9.5 | -0.297 | 0.06808 | -0.007 | -4.367
-9 | -0.304 | 0.06588 | -0.007 | -4.608
-8.5 | -0.306 | 0.06126 | -0.006 | -4.996
-8 | -0.306 | 0.0579 | -0.006 | -5.283
-7.5 | -0.303 | 0.05404 | -0.006 | -5.6
-7 | -0.296 | 0.05082 | -0.006 | -5.821
-6.5 | -0.285 | 0.04901 | -0.006 | -5.817
-6 | -0.27 | 0.04626 | -0.006 | -5.841
-5.5 | -0.251 | 0.04328 | -0.006 | -5.8
-5 | -0.227 | 0.04056 | -0.006 | -5.605
-4.5 | -0.199 | 0.03826 | -0.006 | -5.213
-4 | -0.168 | 0.03627 | -0.006 | -4.619
-3.5 | -0.132 | 0.03433 | -0.006 | -3.844
-3 | -0.093 | 0.03283 | -0.006 | -2.841
-2.5 | -0.052 | 0.03148 | -0.006 | -1.65
-2 | -0.009 | 0.03056 | -0.006 | -0.28
-1.5 | 0.036 | 0.02986 | -0.007 | 1.219
-1 | 0.082 | 0.03216 | -0.007 | 2.56
-0.5 | 0.129 | 0.03155 | -0.008 | 4.092
0 | 0.219 | 0.01217 | -0.017 | 18
0.5 | 0.278 | 0.01203 | -0.017 | 23.076
1 | 0.336 | 0.01261 | -0.017 | 26.616
1.5 | 0.393 | 0.01241 | -0.017 | 31.68
2 | 0.451 | 0.01347 | -0.017 | 33.457
2.5 | 0.508 | 0.00906 | -0.017 | 56.089
3 | 0.565 | 0.00927 | -0.018 | 61.001
3.5 | 0.622 | 0.00941 | -0.018 | 66.151
4 | 0.679 | 0.00974 | -0.018 | 69.754
4.5 | 0.736 | 0.01139 | -0.018 | 64.613
5 | 0.792 | 0.01093 | -0.018 | 72.499
5.5 | 0.848 | 0.01018 | -0.018 | 83.309
6 | 0.904 | 0.00979 | -0.018 | 92.398
6.5 | 0.958 | 0.00968 | -0.018 | 98.955
7 | 1.008 | 0.0096 | -0.019 | 104.979
7.5 | 1.054 | 0.00923 | -0.019 | 114.257
8 | 1.095 | 0.0093 | -0.019 | 117.761
8.5 | 1.124 | 0.01431 | -0.019 | 78.566
9 | 1.146 | 0.01542 | -0.019 | 74.278
9.5 | 1.153 | 0.01716 | -0.019 | 67.219
10 | 1.143 | 0.02047 | -0.019 | 55.831
10.5 | 1.119 | 0.02617 | -0.018 | 42.76
11 | 1.084 | 0.03414 | -0.018 | 31.736
11.5 | 1.041 | 0.04425 | -0.017 | 23.527
12 | 0.929 | 0.08069 | -0.007 | 11.518
12.5 | 0.904 | 0.08606 | -0.006 | 10.501
13 | 0.874 | 0.09211 | -0.007 | 9.484
13.5 | 0.839 | 0.0982 | -0.007 | 8.541
14 | 0.801 | 0.10439 | -0.007 | 7.674
14.5 | 0.761 | 0.11126 | -0.007 | 6.841

## 42. Re 1M Mach 0.00 (2)
BIGFOIL.COM POLAR EXPORT
NACA33007
NACA33007 |  |  |  | Cl Max: | 1.4152 | at alpha= | 13 | deg
XFOIL ncrit=9 |  |  |  | L/D Max: | 106.418 | at alpha= | 8.5 | deg
Re: | 1000000 |  |  | Cd Min: | 0.24735 | at alpha= | -20 | deg
Mach: | 0 |  |  | Cl=0 at alpha= | -2.1828 | deg
|  |  |  | @ Cl=0.1, Cd= | 0.012719
|  |  |  | @ Cl=0.4, Cd= | 0.0090706
|  |  |  | @ Cl=0.6, Cd= | 0.0073646
alpha (deg) | Cl | Cd | Cm | Cl/Cd
-20 | -0.754 | 0.24735 | 0.0678 | -3.0483
-18.5 | -0.7059 | 0.22773 | 0.057 | -3.0997
-18 | -0.6899 | 0.22169 | 0.0535 | -3.112
-17.5 | -0.6737 | 0.21555 | 0.0501 | -3.1255
-17 | -0.6573 | 0.2093 | 0.0468 | -3.1405
-16.5 | -0.6413 | 0.20284 | 0.0435 | -3.1616
-16 | -0.6256 | 0.19634 | 0.0403 | -3.1863
-15.5 | -0.6103 | 0.18977 | 0.0372 | -3.216
-15 | -0.5953 | 0.18313 | 0.0342 | -3.2507
-14.5 | -0.5802 | 0.17636 | 0.0313 | -3.2899
-14 | -0.5658 | 0.16956 | 0.0283 | -3.3369
-13.5 | -0.5523 | 0.1628 | 0.0255 | -3.3925
-13 | -0.5398 | 0.15588 | 0.0225 | -3.4629
-12.5 | -0.5288 | 0.14882 | 0.0194 | -3.5533
-11.5 | -0.5091 | 0.13391 | 0.015 | -3.8018
-11 | -0.4985 | 0.12722 | 0.0127 | -3.9184
-10.5 | -0.4878 | 0.12105 | 0.0106 | -4.0297
-10 | -0.4775 | 0.11457 | 0.0082 | -4.1678
-9.5 | -0.4677 | 0.10803 | 0.0057 | -4.3294
-9 | -0.4582 | 0.10155 | 0.0031 | -4.5121
-8.5 | -0.4494 | 0.09484 | 0.0002 | -4.7385
-8 | -0.4428 | 0.08846 | -0.0028 | -5.0057
-7.5 | -0.4424 | 0.08209 | -0.007 | -5.3892
-7 | -0.4289 | 0.0746 | -0.0134 | -5.7493
-6.5 | -0.4092 | 0.06714 | -0.018 | -6.0947
-6 | -0.3856 | 0.06015 | -0.0199 | -6.4106
-5.5 | -0.3601 | 0.0537 | -0.0197 | -6.7058
-5 | -0.3185 | 0.04457 | -0.0231 | -7.1461
-4.5 | -0.2594 | 0.03868 | -0.0281 | -6.7063
-4 | -0.1845 | 0.0334 | -0.0312 | -5.524
-3.5 | -0.1245 | 0.02648 | -0.0339 | -4.7017
-3 | -0.0788 | 0.02342 | -0.0322 | -3.3646
-2.5 | -0.0328 | 0.02072 | -0.0293 | -1.583
-2 | 0.0189 | 0.01864 | -0.0261 | 1.0139
-1 | 0.1171 | 0.01147 | -0.0214 | 10.2092
-0.5 | 0.1658 | 0.00981 | -0.0197 | 16.9011
0 | 0.2167 | 0.00956 | -0.0186 | 22.6674
0.5 | 0.2677 | 0.00918 | -0.0176 | 29.1612
1 | 0.3209 | 0.00908 | -0.0169 | 35.3414
1.5 | 0.3746 | 0.00908 | -0.0164 | 41.2555
2 | 0.4284 | 0.00906 | -0.0159 | 47.2848
2.5 | 0.5275 | 0.00703 | -0.0262 | 75.0356
3 | 0.5765 | 0.00727 | -0.0248 | 79.2985
3.5 | 0.6262 | 0.00747 | -0.0235 | 83.8286
4 | 0.676 | 0.00772 | -0.0223 | 87.5648
4.5 | 0.726 | 0.00799 | -0.0211 | 90.8636
5 | 0.7764 | 0.00823 | -0.02 | 94.3378
5.5 | 0.8264 | 0.00858 | -0.0189 | 96.317
6 | 0.8772 | 0.00882 | -0.018 | 99.4558
6.5 | 0.9267 | 0.00925 | -0.0169 | 100.1838
7 | 0.978 | 0.00949 | -0.0162 | 103.0558
7.5 | 1.0288 | 0.0098 | -0.0154 | 104.9796
8 | 1.0793 | 0.01015 | -0.0147 | 106.335
8.5 | 1.1291 | 0.01061 | -0.0139 | 106.4185
9 | 1.1761 | 0.01144 | -0.0128 | 102.8059
9.5 | 1.2105 | 0.01395 | -0.0104 | 86.7742
10 | 1.2517 | 0.01554 | -0.0085 | 80.547
10.5 | 1.2923 | 0.01707 | -0.0067 | 75.7059
11 | 1.3311 | 0.01865 | -0.0048 | 71.3727
11.5 | 1.3616 | 0.02093 | -0.002 | 65.0549
12 | 1.3914 | 0.02292 | 0.0008 | 60.7068
12.5 | 1.4129 | 0.02525 | 0.0044 | 55.9564
13 | 1.4152 | 0.02798 | 0.0102 | 50.579
13.5 | 1.3898 | 0.03298 | 0.0154 | 42.1407
14 | 1.3522 | 0.04336 | 0.0115 | 31.1854
14.5 | 1.3067 | 0.05991 | 0.0009 | 21.811
15 | 1.2857 | 0.07142 | -0.0049 | 18.002
15.5 | 1.2394 | 0.08646 | -0.0122 | 14.335
16 | 1.2026 | 0.10008 | -0.0189 | 12.0164
16.5 | 1.1741 | 0.11321 | -0.0255 | 10.371
17 | 1.1451 | 0.12627 | -0.0319 | 9.0687
17.5 | 1.1425 | 0.13565 | -0.0369 | 8.4224
18 | 1.127 | 0.14749 | -0.0433 | 7.6412

## 43. Re 1M Mach 0.10 (1)
BIGFOIL.COM POLAR EXPORT
NACA33007
NACA33007 |  |  |  | Cl Max: | 1.149 | at alpha= | 9.5 | deg
JavaFoil+Calcfoil stall+Eppler ext transition |  |  |  | L/D Max: | 114.005 | at alpha= | 7.5 | deg
Re: | 1000000 |  |  | Cd Min: | 0.00911 | at alpha= | 2.5 | deg
Mach: | 0.1 |  |  | Cl=0 at alpha= | -1.9022 | deg
|  |  |  | @ Cl=0.1, Cd= | 0.031982
|  |  |  | @ Cl=0.4, Cd= | 0.012551
|  |  |  | @ Cl=0.6, Cd= | 0.0094042
alpha (deg) | Cl | Cd | Cm | Cl/Cd
-13 | -0.189 | 0.09939 | -0.007 | -1.897
-12.5 | -0.201 | 0.096 | -0.007 | -2.096
-12 | -0.214 | 0.09235 | -0.007 | -2.321
-11.5 | -0.228 | 0.08666 | -0.007 | -2.626
-11 | -0.241 | 0.08141 | -0.007 | -2.958
-10.5 | -0.254 | 0.0772 | -0.007 | -3.286
-10 | -0.266 | 0.07326 | -0.007 | -3.628
-9.5 | -0.277 | 0.06821 | -0.007 | -4.059
-9 | -0.286 | 0.06374 | -0.007 | -4.483
-8.5 | -0.291 | 0.0624 | -0.007 | -4.661
-8 | -0.293 | 0.05832 | -0.006 | -5.027
-7.5 | -0.292 | 0.05427 | -0.006 | -5.386
-7 | -0.288 | 0.05114 | -0.006 | -5.628
-6.5 | -0.279 | 0.0495 | -0.006 | -5.639
-6 | -0.266 | 0.04679 | -0.006 | -5.684
-5.5 | -0.248 | 0.0433 | -0.006 | -5.733
-5 | -0.226 | 0.04104 | -0.006 | -5.5
-4.5 | -0.199 | 0.0386 | -0.006 | -5.145
-4 | -0.167 | 0.03625 | -0.006 | -4.614
-3.5 | -0.132 | 0.0344 | -0.006 | -3.838
-3 | -0.093 | 0.03295 | -0.006 | -2.836
-2.5 | -0.052 | 0.03165 | -0.006 | -1.646
-2 | -0.009 | 0.03062 | -0.006 | -0.28
-1.5 | 0.037 | 0.02993 | -0.007 | 1.221
-1 | 0.083 | 0.03217 | -0.007 | 2.572
-0.5 | 0.13 | 0.03165 | -0.008 | 4.097
0 | 0.22 | 0.0122 | -0.017 | 18.035
0.5 | 0.279 | 0.01204 | -0.017 | 23.174
1 | 0.337 | 0.01194 | -0.017 | 28.237
1.5 | 0.395 | 0.01246 | -0.017 | 31.715
2 | 0.453 | 0.01352 | -0.017 | 33.486
2.5 | 0.511 | 0.00911 | -0.018 | 56.032
3 | 0.568 | 0.00932 | -0.018 | 60.941
3.5 | 0.625 | 0.00947 | -0.018 | 66.057
4 | 0.683 | 0.00978 | -0.018 | 69.81
4.5 | 0.739 | 0.01031 | -0.018 | 71.735
5 | 0.796 | 0.01099 | -0.018 | 72.443
5.5 | 0.853 | 0.01024 | -0.018 | 83.261
6 | 0.909 | 0.00984 | -0.018 | 92.313
6.5 | 0.963 | 0.00974 | -0.019 | 98.863
7 | 1.012 | 0.00966 | -0.019 | 104.81
7.5 | 1.059 | 0.00929 | -0.019 | 114.005
8 | 1.096 | 0.01298 | -0.019 | 84.427
8.5 | 1.126 | 0.0145 | -0.019 | 77.67
9 | 1.145 | 0.0157 | -0.019 | 72.961
9.5 | 1.149 | 0.01768 | -0.019 | 64.984
10 | 1.134 | 0.02161 | -0.019 | 52.458
10.5 | 1.106 | 0.02809 | -0.018 | 39.377
11 | 1.069 | 0.03621 | -0.017 | 29.524
11.5 | 0.939 | 0.0758 | -0.007 | 12.386
12 | 0.914 | 0.08144 | -0.006 | 11.229
12.5 | 0.884 | 0.08688 | -0.006 | 10.178
13 | 0.849 | 0.09325 | -0.007 | 9.103
13.5 | 0.809 | 0.09937 | -0.007 | 8.138
14 | 0.766 | 0.10586 | -0.007 | 7.234
14.5 | 0.721 | 0.11318 | -0.008 | 6.37

## 44. Re 1M Mach 0.10 (2)
BIGFOIL.COM POLAR EXPORT
NACA33007
NACA33007 |  |  |  | Cl Max: | 1.4079 | at alpha= | 12.5 | deg
XFOIL ncrit=9 |  |  |  | L/D Max: | 106.415 | at alpha= | 8 | deg
Re: | 1000000 |  |  | Cd Min: | 0.1402 | at alpha= | 17.5 | deg
Mach: | 0.1 |  |  | Cl=0 at alpha= | -2.1678 | deg
|  |  |  | @ Cl=0.1, Cd= | 0.013547
|  |  |  | @ Cl=0.4, Cd= | 0.0091028
|  |  |  | @ Cl=0.6, Cd= | 0.0073872
alpha (deg) | Cl | Cd | Cm | Cl/Cd
-4.5 | -0.2598 | 0.03897 | -0.0284 | -6.6667
-4 | -0.1846 | 0.03362 | -0.0315 | -5.4908
-3.5 | -0.1245 | 0.02671 | -0.0343 | -4.6612
-3 | -0.0794 | 0.02363 | -0.0323 | -3.3601
-2.5 | -0.0332 | 0.02089 | -0.0295 | -1.5893
-0.5 | 0.1667 | 0.00987 | -0.0198 | 16.8896
0 | 0.2178 | 0.0096 | -0.0187 | 22.6875
0.5 | 0.2692 | 0.00921 | -0.0176 | 29.2291
1 | 0.3227 | 0.00911 | -0.017 | 35.4226
1.5 | 0.3767 | 0.00912 | -0.0165 | 41.3048
2 | 0.4308 | 0.00908 | -0.0159 | 47.4449
2.5 | 0.5305 | 0.00705 | -0.0262 | 75.2482
3 | 0.5796 | 0.00731 | -0.0248 | 79.2886
3.5 | 0.6298 | 0.0075 | -0.0235 | 83.9733
4 | 0.6798 | 0.00776 | -0.0222 | 87.6031
4.5 | 0.7302 | 0.00801 | -0.021 | 91.161
5 | 0.781 | 0.00827 | -0.0199 | 94.4377
5.5 | 0.8314 | 0.00861 | -0.0188 | 96.5621
6 | 0.8825 | 0.00887 | -0.0178 | 99.4927
6.5 | 0.9326 | 0.00928 | -0.0167 | 100.4957
7 | 0.9842 | 0.00954 | -0.0159 | 103.1656
7.5 | 1.0355 | 0.00985 | -0.0151 | 105.1269
8 | 1.0865 | 0.01021 | -0.0143 | 106.4153
8.5 | 1.1366 | 0.0107 | -0.0134 | 106.2243
9 | 1.1832 | 0.01164 | -0.0122 | 101.6495
9.5 | 1.2171 | 0.0143 | -0.0095 | 85.1119
10 | 1.2587 | 0.01588 | -0.0076 | 79.2632
10.5 | 1.2996 | 0.01741 | -0.0057 | 74.6468
11 | 1.3355 | 0.01934 | -0.0033 | 69.0538
11.5 | 1.3662 | 0.02155 | -0.0003 | 63.3968
12 | 1.3926 | 0.02378 | 0.0029 | 58.5618
12.5 | 1.4079 | 0.02637 | 0.0072 | 53.3902
13 | 1.3991 | 0.02961 | 0.0138 | 47.2509
13.5 | 1.3704 | 0.0361 | 0.016 | 37.9612
14 | 1.3337 | 0.04906 | 0.0079 | 27.1851
14.5 | 1.2878 | 0.06551 | -0.0018 | 19.6581
15 | 1.2561 | 0.07825 | -0.0079 | 16.0524
15.5 | 1.2129 | 0.09267 | -0.0149 | 13.0884
16 | 1.1809 | 0.10577 | -0.0214 | 11.1648
16.5 | 1.1587 | 0.11794 | -0.0275 | 9.8245
17 | 1.1347 | 0.13056 | -0.034 | 8.691
17.5 | 1.1306 | 0.1402 | -0.0391 | 8.0642

## 45. Re 1M Mach 0.25 (1)
BIGFOIL.COM POLAR EXPORT
NACA33007
NACA33007 |  |  |  | Cl Max: | 1.133 | at alpha= | 9 | deg
JavaFoil+Calcfoil stall+Eppler ext transition |  |  |  | L/D Max: | 107.212 | at alpha= | 7.5 | deg
Re: | 1000000 |  |  | Cd Min: | 0.00763 | at alpha= | 0 | deg
Mach: | 0.25 |  |  | Cl=0 at alpha= | -1.9022 | deg
|  |  |  | @ Cl=0.1, Cd= | 0.031753
|  |  |  | @ Cl=0.4, Cd= | 0.012582
|  |  |  | @ Cl=0.6, Cd= | 0.11378
alpha (deg) | Cl | Cd | Cm | Cl/Cd
-11 | -0.05 | 0.07995 | -0.007 | -0.63
-10.5 | -0.048 | 0.07566 | -0.007 | -0.63
-10 | -0.045 | 0.07206 | -0.007 | -0.623
-9.5 | -0.042 | 0.07012 | -0.007 | -0.601
-9 | -0.108 | 0.06531 | -0.007 | -1.649
-8.5 | -0.146 | 0.06151 | -0.007 | -2.381
-8 | -0.176 | 0.05836 | -0.007 | -3.019
-7.5 | -0.199 | 0.05467 | -0.007 | -3.647
-7 | -0.216 | 0.05275 | -0.007 | -4.099
-6.5 | -0.226 | 0.04921 | -0.007 | -4.596
-6 | -0.229 | 0.04659 | -0.006 | -4.909
-5.5 | -0.224 | 0.04361 | -0.006 | -5.127
-5 | -0.211 | 0.04229 | -0.006 | -4.985
-4.5 | -0.191 | 0.03962 | -0.006 | -4.815
-4 | -0.164 | 0.03753 | -0.006 | -4.371
-3.5 | -0.131 | 0.03521 | -0.006 | -3.734
-3 | -0.094 | 0.03355 | -0.006 | -2.803
-2.5 | -0.053 | 0.03198 | -0.006 | -1.653
-2 | -0.009 | 0.03098 | -0.006 | -0.283
-1.5 | 0.037 | 0.03023 | -0.006 | 1.236
-1 | 0.085 | 0.03169 | -0.007 | 2.674
-0.5 | 0.133 | 0.03189 | -0.008 | 4.171
0 | 0.226 | 0.00763 | -0.009 | 29.623
0.5 | 0.287 | 0.01222 | -0.018 | 23.446
1 | 0.346 | 0.01215 | -0.018 | 28.516
1.5 | 0.406 | 0.01263 | -0.018 | 32.143
2 | 0.465 | 0.01373 | -0.018 | 33.878
2.5 | 0.524 | 0.01348 | -0.018 | 38.901
3 | 0.583 | 0.0095 | -0.018 | 61.411
3.5 | 0.642 | 0.0097 | -0.018 | 66.188
4 | 0.701 | 0.00995 | -0.018 | 70.432
4.5 | 0.759 | 0.01056 | -0.018 | 71.925
5 | 0.817 | 0.01134 | -0.019 | 72.109
5.5 | 0.875 | 0.01055 | -0.019 | 82.929
6 | 0.933 | 0.01015 | -0.019 | 91.892
6.5 | 0.987 | 0.01005 | -0.019 | 98.287
7 | 1.037 | 0.01 | -0.019 | 103.692
7.5 | 1.083 | 0.0101 | -0.019 | 107.212
8 | 1.113 | 0.01433 | -0.019 | 77.65
8.5 | 1.132 | 0.01569 | -0.019 | 72.158
9 | 1.133 | 0.0179 | -0.019 | 63.271
9.5 | 1.111 | 0.02226 | -0.019 | 49.891
10 | 1.073 | 0.0297 | -0.018 | 36.121
10.5 | 1.026 | 0.03914 | -0.017 | 26.219
11 | 0.893 | 0.07334 | -0.006 | 12.179
11.5 | 0.845 | 0.07906 | -0.006 | 10.689
12 | 0.784 | 0.08526 | -0.007 | 9.19
12.5 | 0.71 | 0.09224 | -0.007 | 7.698
13 | 0.627 | 0.1 | -0.008 | 6.269
13.5 | 0.535 | 0.10673 | -0.008 | 5.017
14 | 0.437 | 0.11378 | -0.008 | 3.845

## 46. Re 1M Mach 0.25 (2)
BIGFOIL.COM POLAR EXPORT
NACA33007
NACA33007 |  |  |  | Cl Max: | 1.3676 | at alpha= | 11.5 | deg
XFOIL ncrit=9 |  |  |  | L/D Max: | 105.591 | at alpha= | 8 | deg
Re: | 1000000 |  |  | Cd Min: | 0.25227 | at alpha= | -20 | deg
Mach: | 0.25 |  |  | Cl=0 at alpha= | -2.1102 | deg
|  |  |  | @ Cl=0.1, Cd= | 0.0029539
|  |  |  | @ Cl=0.4, Cd= | 0.0092021
|  |  |  | @ Cl=0.6, Cd= | 0.0074198
alpha (deg) | Cl | Cd | Cm | Cl/Cd
-20 | -0.7718 | 0.25227 | 0.0713 | -3.0594
-19 | -0.7367 | 0.23875 | 0.0634 | -3.0857
-18.5 | -0.7204 | 0.23198 | 0.06 | -3.1054
-18 | -0.7031 | 0.22567 | 0.0563 | -3.1156
-17.5 | -0.6857 | 0.21927 | 0.0527 | -3.1272
-17 | -0.6683 | 0.21279 | 0.0492 | -3.1407
-16.5 | -0.651 | 0.20608 | 0.0457 | -3.159
-16 | -0.6339 | 0.19937 | 0.0423 | -3.1795
-15.5 | -0.6172 | 0.19258 | 0.0391 | -3.2049
-15 | -0.6007 | 0.18577 | 0.0359 | -3.2336
-14.5 | -0.5843 | 0.17888 | 0.0327 | -3.2664
-14 | -0.5687 | 0.17196 | 0.0295 | -3.3072
-13.5 | -0.5541 | 0.16509 | 0.0265 | -3.3564
-13 | -0.5404 | 0.1581 | 0.0234 | -3.4181
-12.5 | -0.5282 | 0.151 | 0.0203 | -3.498
-12 | -0.5171 | 0.14305 | 0.0179 | -3.6148
-11.5 | -0.5054 | 0.13617 | 0.016 | -3.7115
-11 | -0.4936 | 0.12941 | 0.0135 | -3.8142
-10.5 | -0.4821 | 0.12307 | 0.0113 | -3.9173
-10 | -0.4708 | 0.11644 | 0.0089 | -4.0433
-9.5 | -0.4599 | 0.10981 | 0.0064 | -4.1881
-9 | -0.4491 | 0.10322 | 0.0038 | -4.3509
-8.5 | -0.438 | 0.09654 | 0.0004 | -4.537
-8 | -0.4293 | 0.09014 | -0.0025 | -4.7626
-7.5 | -0.4254 | 0.08376 | -0.0064 | -5.0788
-7 | -0.4204 | 0.07691 | -0.0117 | -5.4661
-6.5 | -0.4045 | 0.06953 | -0.0168 | -5.8176
-6 | -0.3841 | 0.06252 | -0.0193 | -6.1436
-5.5 | -0.3609 | 0.05597 | -0.0197 | -6.4481
-5 | -0.3229 | 0.0472 | -0.0235 | -6.8411
-4 | -0.1841 | 0.03474 | -0.0334 | -5.2994
-3.5 | -0.1344 | 0.01216 | -0.0307 | -11.0526
-3 | -0.0914 | 0.00937 | -0.0289 | -9.7545
-2.5 | -0.0421 | 0.00719 | -0.027 | -5.8554
-2 | 0.0119 | 0.0059 | -0.0246 | 2.0169
-1.5 | 0.0603 | 0.00403 | -0.0233 | 14.9628
-1 | 0.1149 | 0.00255 | -0.0209 | 45.0588
-0.5 | 0.1665 | 0.00183 | -0.0194 | 90.9836
0 | 0.2241 | 0.00982 | -0.0191 | 22.8208
0.5 | 0.2772 | 0.00936 | -0.0179 | 29.6154
1 | 0.333 | 0.00936 | -0.0173 | 35.5769
1.5 | 0.3882 | 0.0092 | -0.0166 | 42.1957
2 | 0.4438 | 0.00921 | -0.0159 | 48.1868
2.5 | 0.5453 | 0.00718 | -0.0261 | 75.9471
3 | 0.5979 | 0.00741 | -0.0249 | 80.6883
3.5 | 0.6495 | 0.00765 | -0.0234 | 84.902
4 | 0.7011 | 0.00795 | -0.0219 | 88.1887
4.5 | 0.7537 | 0.00818 | -0.0206 | 92.1394
5 | 0.8054 | 0.00857 | -0.0192 | 93.979
5.5 | 0.8589 | 0.0088 | -0.018 | 97.6023
6 | 0.9114 | 0.00918 | -0.0166 | 99.281
6.5 | 0.9647 | 0.00952 | -0.0154 | 101.334
7 | 1.0179 | 0.0099 | -0.0141 | 102.8182
7.5 | 1.0722 | 0.01021 | -0.013 | 105.0147
8 | 1.1256 | 0.01066 | -0.0118 | 105.591
8.5 | 1.1777 | 0.01129 | -0.0104 | 104.3136
9 | 1.2143 | 0.01385 | -0.0074 | 87.6751
9.5 | 1.256 | 0.0158 | -0.0047 | 79.4937
10 | 1.2961 | 0.0178 | -0.0018 | 72.8146
10.5 | 1.3326 | 0.01992 | 0.0012 | 66.8976
11 | 1.3536 | 0.02309 | 0.0058 | 58.6228
11.5 | 1.3676 | 0.02609 | 0.0108 | 52.4186
12 | 1.3542 | 0.02986 | 0.0177 | 45.3516
12.5 | 1.3282 | 0.03701 | 0.018 | 35.8876
13 | 1.2974 | 0.05069 | 0.0081 | 25.5948
13.5 | 1.2455 | 0.06707 | -0.001 | 18.5702
14 | 1.2019 | 0.08096 | -0.0079 | 14.8456
14.5 | 1.165 | 0.09402 | -0.0144 | 12.391
15 | 1.1396 | 0.10597 | -0.0204 | 10.754
15.5 | 1.1225 | 0.11733 | -0.0261 | 9.567
16 | 1.1089 | 0.12842 | -0.0317 | 8.6349
16.5 | 1.0973 | 0.13955 | -0.0376 | 7.8631

## 47. Re 1M Mach 0.50 (1)
BIGFOIL.COM POLAR EXPORT
NACA33007
NACA33007 |  |  |  | Cl Max: | 1.202 | at alpha= | 20 | deg
JavaFoil+Calcfoil stall+Eppler ext transition |  |  |  | L/D Max: | 93.578 | at alpha= | 7 | deg
Re: | 1000000 |  |  | Cd Min: | 0.00738 | at alpha= | 0 | deg
Mach: | 0.5 |  |  | Cl=0 at alpha= | -1.9082 | deg
|  |  |  | @ Cl=0.1, Cd= | 0.03259
|  |  |  | @ Cl=0.4, Cd= | 0.012026
|  |  |  | @ Cl=0.6, Cd= | 0.013545
alpha (deg) | Cl | Cd | Cm | Cl/Cd
-20 | -0.917 | 0.19292 | -0.012 | -4.752
-19.5 | -0.891 | 0.19038 | -0.011 | -4.682
-19 | -0.867 | 0.18545 | -0.011 | -4.677
-18.5 | -0.843 | 0.17648 | -0.011 | -4.777
-18 | -0.819 | 0.17188 | -0.011 | -4.764
-17.5 | -0.794 | 0.16734 | -0.011 | -4.747
-17 | -0.769 | 0.15953 | -0.011 | -4.821
-16.5 | -0.745 | 0.15512 | -0.011 | -4.8
-16 | -0.72 | 0.15073 | -0.01 | -4.776
-15.5 | -0.695 | 0.14575 | -0.01 | -4.771
-15 | -0.67 | 0.1408 | -0.01 | -4.758
-14.5 | -0.645 | 0.13691 | -0.01 | -4.712
-14 | -0.62 | 0.13305 | -0.01 | -4.662
-13.5 | -0.595 | 0.12915 | -0.01 | -4.61
-13 | -0.57 | 0.12205 | -0.009 | -4.669
-12.5 | -0.545 | 0.11849 | -0.009 | -4.598
-12 | -0.52 | 0.11503 | -0.009 | -4.518
-11.5 | -0.495 | 0.11174 | -0.009 | -4.426
-11 | -0.469 | 0.0942 | -0.009 | -4.978
-10.5 | -0.444 | 0.07689 | -0.009 | -5.77
-10 | -0.418 | 0.06928 | -0.009 | -6.039
-9.5 | -0.393 | 0.06344 | -0.009 | -6.195
-9 | -0.367 | 0.07323 | -0.009 | -5.015
-8.5 | -0.342 | 0.06246 | -0.009 | -5.471
-8 | -0.316 | 0.05581 | -0.009 | -5.665
-7.5 | -0.29 | 0.0723 | -0.008 | -4.017
-7 | -0.265 | 0.05606 | -0.008 | -4.722
-6.5 | -0.239 | 0.04942 | -0.008 | -4.836
-6 | -0.213 | 0.04655 | -0.008 | -4.579
-5.5 | -0.187 | 0.04839 | -0.008 | -3.869
-5 | -0.161 | 0.04257 | -0.008 | -3.791
-4.5 | -0.135 | 0.04078 | -0.008 | -3.321
-4 | -0.109 | 0.03787 | -0.008 | -2.89
-3.5 | -0.083 | 0.03808 | -0.008 | -2.19
-3 | -0.057 | 0.03525 | -0.007 | -1.626
-2.5 | -0.047 | 0.03567 | -0.007 | -1.306
-2 | -0.009 | 0.03325 | -0.007 | -0.271
-1.5 | 0.04 | 0.03371 | -0.007 | 1.195
-1 | 0.093 | 0.03267 | -0.007 | 2.846
-0.5 | 0.147 | 0.03205 | -0.008 | 4.59
0 | 0.252 | 0.00738 | -0.009 | 34.09
0.5 | 0.32 | 0.00746 | -0.011 | 42.836
1 | 0.387 | 0.01202 | -0.02 | 32.172
1.5 | 0.453 | 0.01205 | -0.02 | 37.595
2 | 0.519 | 0.01261 | -0.02 | 41.166
2.5 | 0.585 | 0.01444 | -0.02 | 40.496
3 | 0.65 | 0.01056 | -0.02 | 61.574
3.5 | 0.716 | 0.01085 | -0.02 | 65.967
4 | 0.78 | 0.01126 | -0.021 | 69.335
4.5 | 0.845 | 0.01154 | -0.021 | 73.223
5 | 0.909 | 0.01189 | -0.021 | 76.417
5.5 | 0.972 | 0.01223 | -0.021 | 79.499
6 | 1.034 | 0.01166 | -0.021 | 88.697
6.5 | 1.09 | 0.01213 | -0.021 | 89.887
7 | 1.131 | 0.01208 | -0.021 | 93.578
7.5 | 1.086 | 0.02165 | -0.02 | 50.147
8 | 1.011 | 0.03214 | -0.019 | 31.463
8.5 | 0.695 | 0.05771 | -0.008 | 12.049
9 | 0.58 | 0.06342 | -0.008 | 9.146
9.5 | 0.607 | 0.06958 | -0.008 | 8.724
10 | 0.634 | 0.08205 | -0.008 | 7.729
10.5 | 0.662 | 0.08833 | -0.009 | 7.49
11 | 0.689 | 0.09539 | -0.01 | 7.223
11.5 | 0.716 | 0.11138 | -0.01 | 6.433
12 | 0.744 | 0.11602 | -0.011 | 6.416
12.5 | 0.773 | 0.12471 | -0.012 | 6.198
13 | 0.801 | 0.13078 | -0.012 | 6.126
13.5 | 0.829 | 0.13575 | -0.013 | 6.11
14 | 0.858 | 0.14558 | -0.013 | 5.894
14.5 | 0.887 | 0.15035 | -0.014 | 5.898
15 | 0.916 | 0.15423 | -0.014 | 5.938
15.5 | 0.943 | 0.15759 | -0.015 | 5.987
16 | 0.972 | 0.16616 | -0.015 | 5.853
16.5 | 1.002 | 0.16961 | -0.016 | 5.906
17 | 1.03 | 0.1749 | -0.016 | 5.886
17.5 | 1.059 | 0.17941 | -0.016 | 5.902
18 | 1.087 | 0.18548 | -0.017 | 5.859
18.5 | 1.116 | 0.19356 | -0.017 | 5.768
19 | 1.144 | 0.19417 | -0.017 | 5.892
19.5 | 1.174 | 0.20411 | -0.018 | 5.75
20 | 1.202 | 0.20537 | -0.018 | 5.851

## 48. Re 1M Mach 0.50 (2)
BIGFOIL.COM POLAR EXPORT
NACA33007
NACA33007 |  |  |  | Cl Max: | 1.3533 | at alpha= | 9 | deg
XFOIL ncrit=9 |  |  |  | L/D Max: | 101.249 | at alpha= | 7.5 | deg
Re: | 1000000 |  |  | Cd Min: | 0.13576 | at alpha= | 14 | deg
Mach: | 0.5 |  |  | Cl=0 at alpha= | -99 | deg
|  |  |  | @ Cl=0.1, Cd= | 0.01108
|  |  |  | @ Cl=0.4, Cd= | 0.0097208
|  |  |  | @ Cl=0.6, Cd= | 0.0080556
alpha (deg) | Cl | Cd | Cm | Cl/Cd
0 | 0.2556 | 0.01108 | -0.0214 | 23.0686
0.5 | 0.317 | 0.01045 | -0.0197 | 30.3349
1 | 0.3767 | 0.00978 | -0.0179 | 38.5174
1.5 | 0.4397 | 0.00962 | -0.0167 | 45.7069
2 | 0.503 | 0.0097 | -0.0156 | 51.8557
2.5 | 0.5499 | 0.00804 | -0.0121 | 68.3955
3 | 0.6783 | 0.00808 | -0.0243 | 83.948
3.5 | 0.7375 | 0.00839 | -0.022 | 87.9023
4 | 0.7966 | 0.0088 | -0.0196 | 90.5227
4.5 | 0.8576 | 0.00916 | -0.0172 | 93.6245
5 | 0.9177 | 0.0097 | -0.0146 | 94.6082
5.5 | 0.9807 | 0.0101 | -0.012 | 97.099
6 | 1.0426 | 0.01069 | -0.0091 | 97.5304
6.5 | 1.1066 | 0.01126 | -0.0062 | 98.2771
7 | 1.1701 | 0.01196 | -0.0029 | 97.8344
7.5 | 1.2403 | 0.01225 | 0.0001 | 101.249
8 | 1.3013 | 0.01352 | 0.004 | 96.25
8.5 | 1.3298 | 0.01766 | 0.0106 | 75.3001
9 | 1.3533 | 0.02173 | 0.0175 | 62.278
9.5 | 1.3443 | 0.02663 | 0.0256 | 50.4807
10 | 1.3031 | 0.03469 | 0.027 | 37.5641
10.5 | 1.2437 | 0.05157 | 0.0137 | 24.1167
11 | 1.1868 | 0.06545 | 0.005 | 18.1329
11.5 | 1.1414 | 0.07818 | -0.0025 | 14.5996
12 | 1.108 | 0.09003 | -0.0091 | 12.307
12.5 | 1.0842 | 0.10152 | -0.0154 | 10.6797
13 | 1.069 | 0.11252 | -0.0212 | 9.5005
13.5 | 1.0533 | 0.12416 | -0.0276 | 8.4834
14 | 1.0417 | 0.13576 | -0.0341 | 7.6731

## 49. Re 2M Mach 0.00 (1)
BIGFOIL.COM POLAR EXPORT
NACA33007
NACA33007 |  |  |  | Cl Max: | 1.17 | at alpha= | 10 | deg
JavaFoil+Calcfoil stall+Eppler ext transition |  |  |  | L/D Max: | 135.503 | at alpha= | 8 | deg
Re: | 2000000 |  |  | Cd Min: | 0.00796 | at alpha= | 2.5 | deg
Mach: | 0 |  |  | Cl=0 at alpha= | -1.9 | deg
|  |  |  | @ Cl=0.1, Cd= | 0.026084
|  |  |  | @ Cl=0.4, Cd= | 0.011143
|  |  |  | @ Cl=0.6, Cd= | 0.0089283
alpha (deg) | Cl | Cd | Cm | Cl/Cd
-13.5 | -0.212 | 0.09791 | -0.008 | -2.165
-13 | -0.223 | 0.09258 | -0.008 | -2.41
-12.5 | -0.234 | 0.08778 | -0.008 | -2.671
-12 | -0.246 | 0.08369 | -0.007 | -2.939
-11.5 | -0.257 | 0.07885 | -0.007 | -3.265
-11 | -0.269 | 0.07529 | -0.007 | -3.568
-10.5 | -0.279 | 0.0711 | -0.007 | -3.928
-10 | -0.289 | 0.06745 | -0.007 | -4.285
-9.5 | -0.297 | 0.0635 | -0.007 | -4.685
-9 | -0.304 | 0.06019 | -0.007 | -5.048
-8.5 | -0.306 | 0.0567 | -0.007 | -5.403
-8 | -0.306 | 0.05296 | -0.007 | -5.78
-7.5 | -0.303 | 0.05018 | -0.007 | -6.036
-7 | -0.296 | 0.0475 | -0.007 | -6.233
-6.5 | -0.285 | 0.0451 | -0.007 | -6.326
-6 | -0.27 | 0.04259 | -0.006 | -6.35
-5.5 | -0.251 | 0.04038 | -0.006 | -6.221
-5 | -0.228 | 0.03852 | -0.006 | -5.906
-4.5 | -0.2 | 0.03644 | -0.006 | -5.476
-4 | -0.168 | 0.03495 | -0.006 | -4.796
-3.5 | -0.132 | 0.0333 | -0.006 | -3.965
-3 | -0.093 | 0.03207 | -0.006 | -2.91
-2.5 | -0.052 | 0.03095 | -0.007 | -1.68
-2 | -0.009 | 0.03058 | -0.007 | -0.28
-1.5 | 0.036 | 0.02977 | -0.008 | 1.226
-1 | 0.083 | 0.03031 | -0.008 | 2.729
-0.5 | 0.161 | 0.01092 | -0.017 | 14.712
0 | 0.219 | 0.01084 | -0.017 | 20.198
0.5 | 0.278 | 0.01158 | -0.017 | 23.967
1 | 0.336 | 0.0112 | -0.017 | 29.96
1.5 | 0.393 | 0.01102 | -0.017 | 35.684
2 | 0.451 | 0.01204 | -0.017 | 37.444
2.5 | 0.508 | 0.00796 | -0.017 | 63.807
3 | 0.565 | 0.00883 | -0.018 | 63.978
3.5 | 0.622 | 0.00899 | -0.018 | 69.26
4 | 0.679 | 0.00884 | -0.018 | 76.861
4.5 | 0.736 | 0.00987 | -0.018 | 74.57
5 | 0.792 | 0.00944 | -0.018 | 83.938
5.5 | 0.848 | 0.0088 | -0.018 | 96.456
6 | 0.904 | 0.00846 | -0.018 | 106.862
6.5 | 0.958 | 0.00838 | -0.018 | 114.3
7 | 1.008 | 0.00831 | -0.019 | 121.216
7.5 | 1.054 | 0.008 | -0.019 | 131.844
8 | 1.095 | 0.00808 | -0.019 | 135.503
8.5 | 1.128 | 0.0121 | -0.019 | 93.206
9 | 1.154 | 0.01336 | -0.019 | 86.343
9.5 | 1.169 | 0.01447 | -0.019 | 80.771
10 | 1.17 | 0.01615 | -0.019 | 72.415
10.5 | 1.155 | 0.0191 | -0.019 | 60.44
11 | 1.12 | 0.02443 | -0.018 | 45.833
11.5 | 1.078 | 0.03187 | -0.018 | 33.81
12 | 1.034 | 0.04026 | -0.017 | 25.674
12.5 | 0.989 | 0.04856 | -0.017 | 20.371
13 | 0.944 | 0.05695 | -0.017 | 16.567
13.5 | 0.897 | 0.06494 | -0.016 | 13.815
14 | 0.849 | 0.07353 | -0.016 | 11.547
14.5 | 0.802 | 0.08098 | -0.016 | 9.903
15 | 0.754 | 0.08953 | -0.016 | 8.427

## 50. Re 2M Mach 0.00 (2)
BIGFOIL.COM POLAR EXPORT
NACA33007
NACA33007 |  |  |  | Cl Max: | 1.5261 | at alpha= | 14 | deg
XFOIL ncrit=9 |  |  |  | L/D Max: | 127.078 | at alpha= | 7.5 | deg
Re: | 2000000 |  |  | Cd Min: | 0.24602 | at alpha= | -20 | deg
Mach: | 0 |  |  | Cl=0 at alpha= | -2.0624 | deg
|  |  |  | @ Cl=0.1, Cd= | 0.0082343
|  |  |  | @ Cl=0.4, Cd= | 0.0078816
|  |  |  | @ Cl=0.6, Cd= | 0.0061151
alpha (deg) | Cl | Cd | Cm | Cl/Cd
-20 | -0.7535 | 0.24602 | 0.067 | -3.0628
-19.5 | -0.7373 | 0.2404 | 0.0634 | -3.067
-19 | -0.7207 | 0.2343 | 0.0597 | -3.076
-18.5 | -0.7042 | 0.22823 | 0.0562 | -3.0855
-18 | -0.6876 | 0.22182 | 0.0529 | -3.0998
-17.5 | -0.671 | 0.21537 | 0.0496 | -3.1156
-17 | -0.6548 | 0.2089 | 0.0463 | -3.1345
-16.5 | -0.639 | 0.20225 | 0.0431 | -3.1595
-16 | -0.6237 | 0.19572 | 0.04 | -3.1867
-15.5 | -0.609 | 0.18917 | 0.037 | -3.2193
-15 | -0.5947 | 0.18254 | 0.0342 | -3.2579
-14.5 | -0.5812 | 0.17578 | 0.0314 | -3.3064
-14 | -0.5686 | 0.16897 | 0.0288 | -3.3651
-13.5 | -0.5564 | 0.16222 | 0.0263 | -3.4299
-13 | -0.5451 | 0.15523 | 0.0239 | -3.5116
-12.5 | -0.5346 | 0.14813 | 0.0215 | -3.609
-12 | -0.5279 | 0.14053 | 0.0194 | -3.7565
-11.5 | -0.5172 | 0.13411 | 0.0172 | -3.8565
-11 | -0.5074 | 0.12718 | 0.0149 | -3.9896
-10.5 | -0.495 | 0.1214 | 0.0128 | -4.0774
-10 | -0.4835 | 0.11456 | 0.0101 | -4.2205
-9.5 | -0.4734 | 0.10784 | 0.0074 | -4.3898
-9 | -0.4638 | 0.10115 | 0.0045 | -4.5853
-8.5 | -0.4558 | 0.09422 | 0.0011 | -4.8376
-8 | -0.449 | 0.08773 | -0.0024 | -5.118
-7.5 | -0.4479 | 0.08083 | -0.0075 | -5.5413
-7 | -0.4333 | 0.07316 | -0.0135 | -5.9226
-6.5 | -0.4142 | 0.06565 | -0.0175 | -6.3092
-6 | -0.3887 | 0.0583 | -0.0201 | -6.6672
-5.5 | -0.3357 | 0.04963 | -0.0268 | -6.7641
-5 | -0.2712 | 0.03944 | -0.0351 | -6.8763
-4.5 | -0.2199 | 0.03516 | -0.0367 | -6.2543
-4 | -0.1752 | 0.03101 | -0.0334 | -5.6498
-3.5 | -0.1317 | 0.02678 | -0.031 | -4.9178
-2.5 | -0.0442 | 0.01063 | -0.023 | -4.158
-2 | 0.0063 | 0.00959 | -0.0218 | 0.65693
-1.5 | 0.0563 | 0.00863 | -0.0204 | 6.5238
-1 | 0.1071 | 0.00817 | -0.0193 | 13.1089
-0.5 | 0.16 | 0.00813 | -0.0186 | 19.6802
0 | 0.2137 | 0.00806 | -0.0181 | 26.5136
0.5 | 0.2674 | 0.00793 | -0.0175 | 33.7201
1 | 0.3218 | 0.00787 | -0.0171 | 40.8895
1.5 | 0.3765 | 0.00786 | -0.0168 | 47.9008
2 | 0.431 | 0.00791 | -0.0164 | 54.488
2.5 | 0.4726 | 0.00625 | -0.0141 | 75.616
3 | 0.5624 | 0.00604 | -0.0215 | 93.1126
3.5 | 0.6375 | 0.00619 | -0.026 | 102.9887
4 | 0.6869 | 0.00641 | -0.0246 | 107.1607
4.5 | 0.7372 | 0.00656 | -0.0235 | 112.378
5 | 0.7873 | 0.00679 | -0.0223 | 115.9499
5.5 | 0.8378 | 0.00701 | -0.0213 | 119.515
6 | 0.8885 | 0.00723 | -0.0203 | 122.8907
6.5 | 0.9389 | 0.00753 | -0.0193 | 124.6879
7 | 0.9896 | 0.00781 | -0.0185 | 126.7093
7.5 | 1.0395 | 0.00818 | -0.0176 | 127.0782
8 | 1.089 | 0.00862 | -0.0166 | 126.3341
8.5 | 1.1363 | 0.00935 | -0.0154 | 121.5294
9 | 1.1761 | 0.01108 | -0.0133 | 106.1462
9.5 | 1.2194 | 0.01238 | -0.0117 | 98.4976
10 | 1.2648 | 0.01337 | -0.0104 | 94.5999
10.5 | 1.3099 | 0.01434 | -0.0092 | 91.3459
11 | 1.3534 | 0.01543 | -0.0077 | 87.7122
11.5 | 1.3935 | 0.01682 | -0.0059 | 82.8478
12 | 1.4337 | 0.01806 | -0.0042 | 79.3854
12.5 | 1.4706 | 0.01948 | -0.0022 | 75.4928
13 | 1.497 | 0.02165 | 0.0009 | 69.1455
13.5 | 1.5162 | 0.02398 | 0.0049 | 63.2277
14 | 1.5261 | 0.02596 | 0.0103 | 58.7866
14.5 | 1.5238 | 0.02884 | 0.0155 | 52.8363
15 | 1.5125 | 0.03368 | 0.0174 | 44.908
15.5 | 1.4956 | 0.04201 | 0.0136 | 35.601
16 | 1.4228 | 0.06347 | -0.0003 | 22.4169
16.5 | 1.3125 | 0.08887 | -0.0126 | 14.7688
17 | 1.2553 | 0.10579 | -0.0208 | 11.866
17.5 | 1.1987 | 0.12436 | -0.0304 | 9.639
18 | 1.1883 | 0.13472 | -0.0357 | 8.8205
18.5 | 1.1671 | 0.14762 | -0.0428 | 7.9061
19 | 1.1581 | 0.1584 | -0.049 | 7.3112

## 51. Re 2M Mach 0.10 (1)
BIGFOIL.COM POLAR EXPORT
NACA33007
NACA33007 |  |  |  | Cl Max: | 1.167 | at alpha= | 9.5 | deg
JavaFoil+Calcfoil stall+Eppler ext transition |  |  |  | L/D Max: | 131.513 | at alpha= | 7.5 | deg
Re: | 2000000 |  |  | Cd Min: | 0.00798 | at alpha= | 2.5 | deg
Mach: | 0.1 |  |  | Cl=0 at alpha= | -1.9022 | deg
|  |  |  | @ Cl=0.1, Cd= | 0.02602
|  |  |  | @ Cl=0.4, Cd= | 0.011119
|  |  |  | @ Cl=0.6, Cd= | 0.0086209
alpha (deg) | Cl | Cd | Cm | Cl/Cd
-13 | -0.189 | 0.09388 | -0.008 | -2.01
-12.5 | -0.201 | 0.0887 | -0.008 | -2.271
-12 | -0.215 | 0.08472 | -0.008 | -2.532
-11.5 | -0.228 | 0.07981 | -0.007 | -2.854
-11 | -0.241 | 0.07543 | -0.007 | -3.195
-10.5 | -0.254 | 0.07196 | -0.007 | -3.528
-10 | -0.266 | 0.068 | -0.007 | -3.912
-9.5 | -0.277 | 0.06389 | -0.007 | -4.336
-9 | -0.286 | 0.06015 | -0.007 | -4.754
-8.5 | -0.291 | 0.05646 | -0.007 | -5.155
-8 | -0.293 | 0.05345 | -0.007 | -5.49
-7.5 | -0.293 | 0.05081 | -0.007 | -5.759
-7 | -0.288 | 0.0479 | -0.007 | -6.013
-6.5 | -0.279 | 0.04532 | -0.007 | -6.164
-6 | -0.266 | 0.04292 | -0.007 | -6.201
-5.5 | -0.248 | 0.04046 | -0.007 | -6.14
-5 | -0.226 | 0.03847 | -0.006 | -5.872
-4.5 | -0.199 | 0.03661 | -0.006 | -5.43
-4 | -0.167 | 0.03499 | -0.006 | -4.783
-3.5 | -0.132 | 0.03343 | -0.006 | -3.952
-3 | -0.093 | 0.03212 | -0.006 | -2.911
-2.5 | -0.052 | 0.03108 | -0.006 | -1.678
-2 | -0.009 | 0.03064 | -0.007 | -0.281
-1.5 | 0.037 | 0.02994 | -0.008 | 1.223
-1 | 0.083 | 0.03022 | -0.009 | 2.752
-0.5 | 0.161 | 0.01095 | -0.017 | 14.737
0 | 0.22 | 0.01085 | -0.017 | 20.277
0.5 | 0.279 | 0.01169 | -0.017 | 23.87
1 | 0.337 | 0.01125 | -0.017 | 29.985
1.5 | 0.395 | 0.01103 | -0.017 | 35.811
2 | 0.453 | 0.01206 | -0.017 | 37.555
2.5 | 0.511 | 0.00798 | -0.018 | 63.95
3 | 0.568 | 0.00811 | -0.018 | 70.064
3.5 | 0.625 | 0.00902 | -0.018 | 69.353
4 | 0.683 | 0.00891 | -0.018 | 76.589
4.5 | 0.739 | 0.00992 | -0.018 | 74.537
5 | 0.796 | 0.00949 | -0.018 | 83.907
5.5 | 0.853 | 0.00884 | -0.018 | 96.402
6 | 0.909 | 0.00851 | -0.018 | 106.802
6.5 | 0.963 | 0.00843 | -0.019 | 114.204
7 | 1.012 | 0.00836 | -0.019 | 121.032
7.5 | 1.059 | 0.00805 | -0.019 | 131.513
8 | 1.099 | 0.01041 | -0.019 | 105.579
8.5 | 1.131 | 0.0123 | -0.019 | 91.965
9 | 1.155 | 0.01356 | -0.019 | 85.17
9.5 | 1.167 | 0.01477 | -0.019 | 79.037
10 | 1.163 | 0.01671 | -0.019 | 69.614
10.5 | 1.143 | 0.02025 | -0.019 | 56.42
11 | 1.104 | 0.02615 | -0.018 | 42.225
11.5 | 1.059 | 0.0339 | -0.018 | 31.243
12 | 1.011 | 0.04274 | -0.017 | 23.654
12.5 | 0.963 | 0.05122 | -0.017 | 18.79
13 | 0.913 | 0.05946 | -0.017 | 15.352
13.5 | 0.861 | 0.06771 | -0.016 | 12.721
14 | 0.808 | 0.07651 | -0.016 | 10.566
14.5 | 0.756 | 0.08521 | -0.016 | 8.869

## 52. Re 2M Mach 0.10 (2)
BIGFOIL.COM POLAR EXPORT
NACA33007
NACA33007 |  |  |  | Cl Max: | 1.5108 | at alpha= | 13.5 | deg
XFOIL ncrit=9 |  |  |  | L/D Max: | 126.966 | at alpha= | 7.5 | deg
Re: | 2000000 |  |  | Cd Min: | 0.15339 | at alpha= | 18.5 | deg
Mach: | 0.1 |  |  | Cl=0 at alpha= | -2.0659 | deg
|  |  |  | @ Cl=0.1, Cd= | 0.0086598
|  |  |  | @ Cl=0.4, Cd= | 0.0078895
|  |  |  | @ Cl=0.6, Cd= | 0.006123
alpha (deg) | Cl | Cd | Cm | Cl/Cd
-10.5 | -0.4939 | 0.12167 | 0.0128 | -4.0593
-10 | -0.4822 | 0.11483 | 0.0102 | -4.1993
-9.5 | -0.4721 | 0.10811 | 0.0075 | -4.3668
-9 | -0.4623 | 0.10142 | 0.0046 | -4.5583
-8.5 | -0.4541 | 0.09449 | 0.0013 | -4.8058
-8 | -0.4468 | 0.08801 | -0.0022 | -5.0767
-7.5 | -0.4464 | 0.08125 | -0.0068 | -5.4942
-7 | -0.4324 | 0.07359 | -0.0131 | -5.8758
-6.5 | -0.4138 | 0.06608 | -0.0172 | -6.2621
-5 | -0.2712 | 0.0398 | -0.0354 | -6.8141
-4.5 | -0.2207 | 0.03547 | -0.0369 | -6.2222
-4 | -0.1759 | 0.03129 | -0.0336 | -5.6216
-2.5 | -0.0441 | 0.01127 | -0.0234 | -3.913
-2 | 0.0067 | 0.00996 | -0.0221 | 0.67269
-1.5 | 0.0568 | 0.00875 | -0.0206 | 6.4914
-1 | 0.1095 | 0.00864 | -0.0198 | 12.6736
-0.5 | 0.1608 | 0.00816 | -0.0187 | 19.7059
0 | 0.2149 | 0.00808 | -0.0182 | 26.5965
0.5 | 0.2689 | 0.00795 | -0.0176 | 33.8239
1 | 0.3235 | 0.00788 | -0.0171 | 41.0533
1.5 | 0.3786 | 0.00787 | -0.0168 | 48.1067
2 | 0.4335 | 0.00792 | -0.0164 | 54.7348
2.5 | 0.4758 | 0.0063 | -0.0142 | 75.5238
3 | 0.5653 | 0.00605 | -0.0215 | 93.438
3.5 | 0.6413 | 0.00621 | -0.026 | 103.2689
4 | 0.691 | 0.00642 | -0.0246 | 107.6324
4.5 | 0.7416 | 0.00658 | -0.0234 | 112.7052
5 | 0.7919 | 0.00683 | -0.0222 | 115.9444
5.5 | 0.843 | 0.00703 | -0.0212 | 119.9147
6 | 0.894 | 0.00727 | -0.0201 | 122.9711
6.5 | 0.9449 | 0.00756 | -0.0191 | 124.9868
7 | 0.9959 | 0.00786 | -0.0182 | 126.7048
7.5 | 1.0462 | 0.00824 | -0.0172 | 126.966
8 | 1.0963 | 0.00867 | -0.0162 | 126.4475
8.5 | 1.1433 | 0.0095 | -0.0149 | 120.3474
9 | 1.1828 | 0.01134 | -0.0126 | 104.3034
9.5 | 1.2269 | 0.01262 | -0.0109 | 97.2187
10 | 1.2725 | 0.01366 | -0.0095 | 93.1552
10.5 | 1.3184 | 0.01458 | -0.0082 | 90.4252
11 | 1.3605 | 0.0159 | -0.0064 | 85.566
11.5 | 1.4016 | 0.01721 | -0.0046 | 81.441
12 | 1.4407 | 0.01859 | -0.0026 | 77.4987
12.5 | 1.4758 | 0.02018 | -0.0002 | 73.1318
13 | 1.4926 | 0.02304 | 0.0042 | 64.783
13.5 | 1.5108 | 0.02505 | 0.0085 | 60.3114
14 | 1.5076 | 0.02774 | 0.0149 | 54.3475
14.5 | 1.4959 | 0.03215 | 0.0182 | 46.5288
15 | 1.4744 | 0.04054 | 0.015 | 36.369
15.5 | 1.4339 | 0.0563 | 0.0041 | 25.4689
16 | 1.3314 | 0.08082 | -0.0084 | 16.4736
16.5 | 1.2481 | 0.10154 | -0.0186 | 12.2917
17 | 1.2152 | 0.11524 | -0.0253 | 10.5449
17.5 | 1.175 | 0.1311 | -0.0336 | 8.9626
18 | 1.1668 | 0.14125 | -0.039 | 8.2605
18.5 | 1.1508 | 0.15339 | -0.0458 | 7.5024

## 53. Re 2M Mach 0.25 (1)
BIGFOIL.COM POLAR EXPORT
NACA33007
NACA33007 |  |  |  | Cl Max: | 1.152 | at alpha= | 9 | deg
JavaFoil+Calcfoil stall+Eppler ext transition |  |  |  | L/D Max: | 123.777 | at alpha= | 7.5 | deg
Re: | 2000000 |  |  | Cd Min: | 0.00826 | at alpha= | 3 | deg
Mach: | 0.25 |  |  | Cl=0 at alpha= | -1.9022 | deg
|  |  |  | @ Cl=0.1, Cd= | 0.027207
|  |  |  | @ Cl=0.4, Cd= | 0.011222
|  |  |  | @ Cl=0.6, Cd= | 0.08998
alpha (deg) | Cl | Cd | Cm | Cl/Cd
-11 | -0.05 | 0.07441 | -0.008 | -0.677
-10.5 | -0.048 | 0.07157 | -0.008 | -0.666
-10 | -0.045 | 0.06781 | -0.008 | -0.663
-9.5 | -0.042 | 0.06372 | -0.008 | -0.662
-9 | -0.108 | 0.06017 | -0.007 | -1.792
-8.5 | -0.147 | 0.05709 | -0.007 | -2.567
-8 | -0.176 | 0.05406 | -0.007 | -3.261
-7.5 | -0.2 | 0.05112 | -0.007 | -3.904
-7 | -0.216 | 0.04813 | -0.007 | -4.496
-6.5 | -0.226 | 0.04548 | -0.007 | -4.977
-6 | -0.229 | 0.04335 | -0.007 | -5.281
-5.5 | -0.224 | 0.04115 | -0.007 | -5.438
-5 | -0.211 | 0.03888 | -0.007 | -5.426
-4.5 | -0.191 | 0.03717 | -0.007 | -5.136
-4 | -0.164 | 0.0355 | -0.007 | -4.623
-3.5 | -0.132 | 0.03397 | -0.006 | -3.872
-3 | -0.094 | 0.03266 | -0.006 | -2.881
-2.5 | -0.053 | 0.03141 | -0.007 | -1.683
-2 | -0.009 | 0.03052 | -0.007 | -0.287
-1.5 | 0.037 | 0.03037 | -0.007 | 1.232
-1 | 0.085 | 0.03087 | -0.008 | 2.753
-0.5 | 0.166 | 0.01109 | -0.017 | 14.925
0 | 0.226 | 0.01099 | -0.018 | 20.57
0.5 | 0.287 | 0.01084 | -0.018 | 26.432
1 | 0.346 | 0.01142 | -0.018 | 30.336
1.5 | 0.406 | 0.0112 | -0.018 | 36.246
2 | 0.465 | 0.01225 | -0.018 | 37.97
2.5 | 0.524 | 0.01196 | -0.018 | 43.834
3 | 0.583 | 0.00826 | -0.018 | 70.604
3.5 | 0.642 | 0.00858 | -0.018 | 74.865
4 | 0.701 | 0.00912 | -0.018 | 76.836
4.5 | 0.759 | 0.0102 | -0.018 | 74.418
5 | 0.817 | 0.00978 | -0.019 | 83.551
5.5 | 0.875 | 0.00911 | -0.019 | 96.047
6 | 0.933 | 0.00876 | -0.019 | 106.446
6.5 | 0.987 | 0.00869 | -0.019 | 113.588
7 | 1.037 | 0.00865 | -0.019 | 119.876
7.5 | 1.083 | 0.00875 | -0.019 | 123.777
8 | 1.117 | 0.01215 | -0.019 | 91.933
8.5 | 1.142 | 0.01356 | -0.02 | 84.212
9 | 1.152 | 0.01489 | -0.02 | 77.345
9.5 | 1.142 | 0.01707 | -0.019 | 66.901
10 | 1.109 | 0.02151 | -0.019 | 51.553
10.5 | 1.058 | 0.02913 | -0.018 | 36.33
11 | 0.994 | 0.03801 | -0.018 | 26.141
11.5 | 0.923 | 0.04677 | -0.017 | 19.724
12 | 0.842 | 0.05627 | -0.017 | 14.956
12.5 | 0.752 | 0.06622 | -0.016 | 11.359
13 | 0.658 | 0.07483 | -0.016 | 8.799
13.5 | 0.56 | 0.08208 | -0.016 | 6.82
14 | 0.455 | 0.08998 | -0.015 | 5.057

## 54. Re 2M Mach 0.25 (2)
BIGFOIL.COM POLAR EXPORT
NACA33007
NACA33007 |  |  |  | Cl Max: | 1.4587 | at alpha= | 12 | deg
XFOIL ncrit=9 |  |  |  | L/D Max: | 127.75 | at alpha= | 7.5 | deg
Re: | 2000000 |  |  | Cd Min: | 0.25098 | at alpha= | -20 | deg
Mach: | 0.25 |  |  | Cl=0 at alpha= | -2.0866 | deg
|  |  |  | @ Cl=0.1, Cd= | 0.0091173
|  |  |  | @ Cl=0.4, Cd= | 0.0079517
|  |  |  | @ Cl=0.6, Cd= | 0.0061661
alpha (deg) | Cl | Cd | Cm | Cl/Cd
-20 | -0.7709 | 0.25098 | 0.0705 | -3.0716
-19.5 | -0.7536 | 0.24502 | 0.0667 | -3.0757
-19 | -0.7359 | 0.23866 | 0.0628 | -3.0835
-18.5 | -0.7181 | 0.23228 | 0.0591 | -3.0915
-18 | -0.7003 | 0.22558 | 0.0555 | -3.1044
-17.5 | -0.6825 | 0.21888 | 0.052 | -3.1181
-17 | -0.665 | 0.2122 | 0.0485 | -3.1338
-16.5 | -0.648 | 0.20536 | 0.0451 | -3.1554
-16 | -0.6313 | 0.19862 | 0.0417 | -3.1784
-15.5 | -0.6151 | 0.19186 | 0.0385 | -3.206
-15 | -0.5995 | 0.18509 | 0.0355 | -3.239
-14.5 | -0.5845 | 0.17817 | 0.0325 | -3.2806
-14 | -0.5703 | 0.1712 | 0.0297 | -3.3312
-13.5 | -0.5568 | 0.16436 | 0.027 | -3.3877
-13 | -0.544 | 0.15728 | 0.0244 | -3.4588
-12.5 | -0.5323 | 0.15013 | 0.0219 | -3.5456
-12 | -0.5238 | 0.14267 | 0.0199 | -3.6714
-11.5 | -0.5123 | 0.13618 | 0.0177 | -3.7619
-11 | -0.5013 | 0.12926 | 0.0153 | -3.8782
-10.5 | -0.4878 | 0.12312 | 0.0131 | -3.962
-10 | -0.4761 | 0.11626 | 0.0105 | -4.0951
-9.5 | -0.4654 | 0.10951 | 0.0078 | -4.2498
-9 | -0.4549 | 0.10281 | 0.0051 | -4.4247
-8.5 | -0.4456 | 0.09588 | 0.0019 | -4.6475
-8 | -0.4365 | 0.08939 | -0.0013 | -4.8831
-7.5 | -0.4322 | 0.08276 | -0.0049 | -5.2223
-7 | -0.4264 | 0.07571 | -0.0106 | -5.632
-6.5 | -0.4104 | 0.06821 | -0.0156 | -6.0167
-6 | -0.3907 | 0.06104 | -0.0183 | -6.4007
-5.5 | -0.3385 | 0.05213 | -0.0266 | -6.4934
-5 | -0.2697 | 0.04171 | -0.0372 | -6.4661
-4.5 | -0.2248 | 0.03716 | -0.0377 | -6.0495
-4 | -0.1794 | 0.03274 | -0.0347 | -5.4795
-3 | -0.0918 | 0.02349 | -0.0306 | -3.908
-2 | 0.0087 | 0.01381 | -0.0243 | 0.62998
-1.5 | 0.06 | 0.00977 | -0.0219 | 6.1412
-1 | 0.1127 | 0.00891 | -0.0205 | 12.6487
0 | 0.2213 | 0.00816 | -0.0186 | 27.1201
0.5 | 0.2773 | 0.008 | -0.0179 | 34.6625
1 | 0.3337 | 0.00793 | -0.0174 | 42.0807
1.5 | 0.3904 | 0.00795 | -0.0169 | 49.1069
2 | 0.4473 | 0.00796 | -0.0165 | 56.1935
2.5 | 0.4935 | 0.00662 | -0.0147 | 74.5468
3 | 0.5812 | 0.00611 | -0.021 | 95.1227
3.5 | 0.6616 | 0.00635 | -0.026 | 104.189
4 | 0.7137 | 0.00651 | -0.0245 | 109.6313
4.5 | 0.7659 | 0.00672 | -0.0231 | 113.9732
5 | 0.8183 | 0.00697 | -0.0217 | 117.4032
5.5 | 0.8715 | 0.00719 | -0.0204 | 121.21
6 | 0.9242 | 0.00751 | -0.0191 | 123.0626
6.5 | 0.9782 | 0.00774 | -0.0179 | 126.3824
7 | 1.0316 | 0.00808 | -0.0166 | 127.6733
7.5 | 1.0846 | 0.00849 | -0.0153 | 127.7503
8 | 1.1362 | 0.0091 | -0.0138 | 124.8571
8.5 | 1.1804 | 0.01061 | -0.0114 | 111.2535
9 | 1.2229 | 0.01243 | -0.0087 | 98.3829
9.5 | 1.2707 | 0.0136 | -0.0067 | 93.4338
10 | 1.3176 | 0.01483 | -0.0045 | 88.8469
10.5 | 1.3595 | 0.01655 | -0.0018 | 82.145
11 | 1.3997 | 0.01827 | 0.0011 | 76.6119
11.5 | 1.4345 | 0.02027 | 0.0045 | 70.7696
12 | 1.4587 | 0.0228 | 0.0088 | 63.9781
12.5 | 1.4543 | 0.02614 | 0.0162 | 55.635
13 | 1.4221 | 0.03185 | 0.0214 | 44.6499
13.5 | 1.3906 | 0.04322 | 0.0144 | 32.1749
14 | 1.3376 | 0.06146 | 0.0024 | 21.7637
14.5 | 1.2786 | 0.0775 | -0.0054 | 16.4981
15 | 1.2404 | 0.09025 | -0.0114 | 13.744
15.5 | 1.2004 | 0.10389 | -0.0182 | 11.5545
16 | 1.1697 | 0.1172 | -0.0249 | 9.9804
16.5 | 1.146 | 0.12992 | -0.0315 | 8.8208
17 | 1.1204 | 0.14367 | -0.0392 | 7.7984

## 55. Re 2M Mach 0.50 (1)
BIGFOIL.COM POLAR EXPORT
NACA33007
NACA33007 |  |  |  | Cl Max: | 1.202 | at alpha= | 20 | deg
JavaFoil+Calcfoil stall+Eppler ext transition |  |  |  | L/D Max: | 109.314 | at alpha= | 7 | deg
Re: | 2000000 |  |  | Cd Min: | 0.00918 | at alpha= | 3 | deg
Mach: | 0.5 |  |  | Cl=0 at alpha= | -1.9082 | deg
|  |  |  | @ Cl=0.1, Cd= | 0.031322
|  |  |  | @ Cl=0.4, Cd= | 0.011556
|  |  |  | @ Cl=0.6, Cd= | 0.012011
alpha (deg) | Cl | Cd | Cm | Cl/Cd
-20 | -0.917 | 0.17402 | -0.012 | -5.27
-19.5 | -0.892 | 0.17149 | -0.011 | -5.201
-19 | -0.868 | 0.16657 | -0.011 | -5.209
-18.5 | -0.843 | 0.15954 | -0.011 | -5.286
-18 | -0.819 | 0.15496 | -0.011 | -5.285
-17.5 | -0.795 | 0.15043 | -0.011 | -5.282
-17 | -0.769 | 0.14514 | -0.011 | -5.3
-16.5 | -0.745 | 0.14093 | -0.011 | -5.284
-16 | -0.72 | 0.13439 | -0.01 | -5.359
-15.5 | -0.696 | 0.13027 | -0.01 | -5.339
-15 | -0.67 | 0.12536 | -0.01 | -5.346
-14.5 | -0.645 | 0.10346 | -0.01 | -6.238
-14 | -0.62 | 0.09509 | -0.01 | -6.525
-13.5 | -0.596 | 0.11213 | -0.01 | -5.312
-13 | -0.57 | 0.10015 | -0.01 | -5.692
-12.5 | -0.545 | 0.08712 | -0.01 | -6.256
-12 | -0.52 | 0.07894 | -0.009 | -6.587
-11.5 | -0.495 | 0.07271 | -0.009 | -6.805
-11 | -0.469 | 0.0836 | -0.009 | -5.612
-10.5 | -0.444 | 0.07159 | -0.009 | -6.201
-10 | -0.419 | 0.06452 | -0.009 | -6.487
-9.5 | -0.393 | 0.05957 | -0.009 | -6.599
-9 | -0.367 | 0.06672 | -0.009 | -5.507
-8.5 | -0.342 | 0.05772 | -0.009 | -5.923
-8 | -0.316 | 0.05224 | -0.009 | -6.055
-7.5 | -0.291 | 0.05123 | -0.009 | -5.673
-7 | -0.265 | 0.04749 | -0.008 | -5.577
-6.5 | -0.239 | 0.04598 | -0.008 | -5.2
-6 | -0.213 | 0.04394 | -0.008 | -4.854
-5.5 | -0.187 | 0.04125 | -0.008 | -4.542
-5 | -0.161 | 0.0387 | -0.008 | -4.172
-4.5 | -0.135 | 0.0384 | -0.008 | -3.529
-4 | -0.109 | 0.03603 | -0.008 | -3.039
-3.5 | -0.083 | 0.03486 | -0.008 | -2.394
-3 | -0.057 | 0.03347 | -0.008 | -1.713
-2.5 | -0.047 | 0.03338 | -0.007 | -1.397
-2 | -0.009 | 0.03212 | -0.007 | -0.281
-1.5 | 0.04 | 0.03229 | -0.007 | 1.248
-1 | 0.093 | 0.03142 | -0.008 | 2.962
-0.5 | 0.147 | 0.03066 | -0.009 | 4.811
0 | 0.252 | 0.01085 | -0.02 | 23.195
0.5 | 0.32 | 0.01155 | -0.02 | 27.681
1 | 0.387 | 0.01144 | -0.02 | 33.826
1.5 | 0.453 | 0.01203 | -0.02 | 37.653
2 | 0.519 | 0.01186 | -0.02 | 43.783
2.5 | 0.585 | 0.01286 | -0.02 | 45.498
3 | 0.65 | 0.00918 | -0.02 | 70.828
3.5 | 0.716 | 0.00953 | -0.02 | 75.098
4 | 0.781 | 0.00969 | -0.021 | 80.585
4.5 | 0.845 | 0.00986 | -0.021 | 85.679
5 | 0.909 | 0.01128 | -0.021 | 80.584
5.5 | 0.972 | 0.0105 | -0.021 | 92.529
6 | 1.034 | 0.01002 | -0.021 | 103.237
6.5 | 1.091 | 0.01016 | -0.021 | 107.371
7 | 1.133 | 0.01037 | -0.021 | 109.314
7.5 | 1.117 | 0.01686 | -0.021 | 66.267
8 | 1.042 | 0.02438 | -0.02 | 42.744
8.5 | 0.765 | 0.03628 | -0.018 | 21.083
9 | 0.626 | 0.04462 | -0.018 | 14.025
9.5 | 0.646 | 0.05241 | -0.017 | 12.33
10 | 0.665 | 0.06146 | -0.016 | 10.825
10.5 | 0.662 | 0.0777 | -0.01 | 8.524
11 | 0.689 | 0.08548 | -0.01 | 8.064
11.5 | 0.717 | 0.09493 | -0.01 | 7.551
12 | 0.745 | 0.10442 | -0.011 | 7.134
12.5 | 0.773 | 0.10857 | -0.012 | 7.121
13 | 0.801 | 0.11297 | -0.012 | 7.093
13.5 | 0.83 | 0.12048 | -0.013 | 6.887
14 | 0.858 | 0.12515 | -0.013 | 6.859
14.5 | 0.887 | 0.12876 | -0.014 | 6.889
15 | 0.916 | 0.13422 | -0.014 | 6.826
15.5 | 0.944 | 0.13823 | -0.015 | 6.831
16 | 0.973 | 0.14138 | -0.015 | 6.881
16.5 | 1.002 | 0.14848 | -0.016 | 6.75
17 | 1.03 | 0.15228 | -0.016 | 6.765
17.5 | 1.059 | 0.15557 | -0.016 | 6.809
18 | 1.087 | 0.16219 | -0.017 | 6.704
18.5 | 1.117 | 0.1672 | -0.017 | 6.679
19 | 1.144 | 0.17004 | -0.017 | 6.73
19.5 | 1.175 | 0.17654 | -0.018 | 6.655
20 | 1.202 | 0.17914 | -0.018 | 6.709

## 56. Re 2M Mach 0.50 (2)
BIGFOIL.COM POLAR EXPORT
NACA33007
NACA33007 |  |  |  | Cl Max: | 1.398 | at alpha= | 9.5 | deg
XFOIL ncrit=9 |  |  |  | L/D Max: | 128 | at alpha= | 7 | deg
Re: | 2000000 |  |  | Cd Min: | 0.27357 | at alpha= | -20 | deg
Mach: | 0.5 |  |  | Cl=0 at alpha= | -2.1182 | deg
|  |  |  | @ Cl=0.1, Cd= | 0.014978
|  |  |  | @ Cl=0.4, Cd= | 0.0082603
|  |  |  | @ Cl=0.6, Cd= | 0.0077434
alpha (deg) | Cl | Cd | Cm | Cl/Cd
-20 | -0.8451 | 0.27357 | 0.0846 | -3.0892
-19.5 | -0.8235 | 0.26597 | 0.0799 | -3.0962
-19 | -0.8016 | 0.25825 | 0.0752 | -3.104
-18.5 | -0.7796 | 0.25039 | 0.0707 | -3.1135
-18 | -0.7572 | 0.24237 | 0.0663 | -3.1241
-17.5 | -0.7349 | 0.23443 | 0.0619 | -3.1348
-17 | -0.713 | 0.22665 | 0.0575 | -3.1458
-16.5 | -0.6916 | 0.21886 | 0.0533 | -3.16
-16 | -0.6704 | 0.21124 | 0.0493 | -3.1736
-15.5 | -0.6494 | 0.20357 | 0.0453 | -3.1901
-15 | -0.6288 | 0.19591 | 0.0414 | -3.2096
-14.5 | -0.6089 | 0.18823 | 0.0377 | -3.2349
-14 | -0.5896 | 0.18057 | 0.0341 | -3.2652
-13.5 | -0.5708 | 0.17302 | 0.0307 | -3.299
-13 | -0.5529 | 0.16535 | 0.0274 | -3.3438
-12.5 | -0.5379 | 0.15744 | 0.0246 | -3.4165
-12 | -0.5216 | 0.15051 | 0.0219 | -3.4656
-11.5 | -0.5057 | 0.14341 | 0.0192 | -3.5263
-11 | -0.4906 | 0.13628 | 0.0166 | -3.5999
-10.5 | -0.474 | 0.12897 | 0.0137 | -3.6753
-10 | -0.4599 | 0.12182 | 0.011 | -3.7752
-9.5 | -0.4464 | 0.11484 | 0.0084 | -3.8871
-9 | -0.433 | 0.10793 | 0.0058 | -4.0119
-8.5 | -0.4206 | 0.10088 | 0.0029 | -4.1693
-8 | -0.4077 | 0.0942 | 0.0003 | -4.328
-7.5 | -0.3961 | 0.08741 | -0.0026 | -4.5315
-7 | -0.3856 | 0.08083 | -0.0056 | -4.7705
-6.5 | -0.3815 | 0.07443 | -0.0087 | -5.1256
-6 | -0.3776 | 0.06705 | -0.0132 | -5.6316
-5.5 | -0.3363 | 0.05833 | -0.0242 | -5.7655
-5 | -0.2628 | 0.04904 | -0.0397 | -5.3589
-4.5 | -0.2348 | 0.04373 | -0.0391 | -5.3693
-4 | -0.1897 | 0.03809 | -0.0385 | -4.9803
-3.5 | -0.1438 | 0.03297 | -0.0371 | -4.3615
-3 | -0.0997 | 0.02789 | -0.0357 | -3.5748
-2.5 | -0.0462 | 0.02454 | -0.0337 | -1.8826
-2 | 0.0143 | 0.02143 | -0.0308 | 0.66729
-1.5 | 0.0702 | 0.01622 | -0.0275 | 4.328
-1 | 0.1321 | 0.01364 | -0.0253 | 9.6848
-0.5 | 0.1928 | 0.01 | -0.0227 | 19.28
0 | 0.2521 | 0.00875 | -0.0206 | 28.8114
0.5 | 0.3146 | 0.00832 | -0.0192 | 37.8125
1 | 0.3793 | 0.00827 | -0.0183 | 45.8646
1.5 | 0.4436 | 0.00824 | -0.0174 | 53.835
2 | 0.5086 | 0.00827 | -0.0165 | 61.4994
2.5 | 0.5736 | 0.00834 | -0.0157 | 68.777
3 | 0.6537 | 0.00653 | -0.0188 | 100.1072
3.5 | 0.7547 | 0.00683 | -0.0253 | 110.4978
4 | 0.8148 | 0.00709 | -0.0229 | 114.9224
4.5 | 0.876 | 0.00737 | -0.0204 | 118.8602
5 | 0.9377 | 0.00773 | -0.0179 | 121.3066
5.5 | 1.0012 | 0.00805 | -0.0153 | 124.3727
6 | 1.0646 | 0.00851 | -0.0124 | 125.0999
6.5 | 1.1304 | 0.00889 | -0.0095 | 127.1541
7 | 1.1968 | 0.00935 | -0.0064 | 128
7.5 | 1.2621 | 0.01006 | -0.0028 | 125.4573
8 | 1.3014 | 0.01311 | 0.0032 | 99.2677
8.5 | 1.3528 | 0.01531 | 0.0088 | 88.3605
9 | 1.3907 | 0.01849 | 0.0156 | 75.2136
9.5 | 1.398 | 0.02313 | 0.0236 | 60.441
10 | 1.3636 | 0.02896 | 0.0314 | 47.0856
10.5 | 1.3139 | 0.04293 | 0.0212 | 30.6056
11 | 1.2481 | 0.0588 | 0.0103 | 21.2262
11.5 | 1.1913 | 0.07245 | 0.0019 | 16.4431
12 | 1.149 | 0.08488 | -0.0051 | 13.5368
12.5 | 1.1151 | 0.09698 | -0.0118 | 11.4982
13 | 1.0949 | 0.1082 | -0.0177 | 10.1192
13.5 | 1.0782 | 0.11959 | -0.0237 | 9.0158
14 | 1.066 | 0.13095 | -0.03 | 8.1405
14.5 | 1.0543 | 0.14284 | -0.0368 | 7.381

## 57. Re 3M Mach 0.00 (1)
BIGFOIL.COM POLAR EXPORT
NACA33007
NACA33007 |  |  |  | Cl Max: | 1.18 | at alpha= | 10 | deg
JavaFoil+Calcfoil stall+Eppler ext transition |  |  |  | L/D Max: | 144.666 | at alpha= | 8 | deg
Re: | 3000000 |  |  | Cd Min: | 0.00748 | at alpha= | 7.5 | deg
Mach: | 0 |  |  | Cl=0 at alpha= | -1.9022 | deg
|  |  |  | @ Cl=0.1, Cd= | 0.011328
|  |  |  | @ Cl=0.4, Cd= | 0.011742
|  |  |  | @ Cl=0.6, Cd= | 0.0084779
alpha (deg) | Cl | Cd | Cm | Cl/Cd
-13.5 | -0.212 | 0.09554 | -0.008 | -2.22
-13 | -0.223 | 0.09024 | -0.008 | -2.474
-12.5 | -0.235 | 0.08579 | -0.008 | -2.735
-12 | -0.246 | 0.08112 | -0.008 | -3.034
-11.5 | -0.258 | 0.07679 | -0.008 | -3.354
-11 | -0.269 | 0.07275 | -0.007 | -3.694
-10.5 | -0.279 | 0.06908 | -0.007 | -4.045
-10 | -0.289 | 0.06503 | -0.007 | -4.447
-9.5 | -0.298 | 0.06217 | -0.007 | -4.788
-9 | -0.304 | 0.05797 | -0.007 | -5.245
-8.5 | -0.307 | 0.05473 | -0.007 | -5.601
-8 | -0.306 | 0.05186 | -0.007 | -5.907
-7.5 | -0.303 | 0.04908 | -0.007 | -6.175
-7 | -0.296 | 0.04623 | -0.007 | -6.408
-6.5 | -0.286 | 0.04394 | -0.007 | -6.497
-6 | -0.271 | 0.04191 | -0.007 | -6.457
-5.5 | -0.251 | 0.03967 | -0.007 | -6.337
-5 | -0.228 | 0.03786 | -0.007 | -6.014
-4.5 | -0.2 | 0.03594 | -0.007 | -5.558
-4 | -0.168 | 0.03446 | -0.007 | -4.866
-3.5 | -0.132 | 0.03305 | -0.007 | -3.998
-3 | -0.093 | 0.03175 | -0.007 | -2.942
-2.5 | -0.052 | 0.03112 | -0.007 | -1.673
-2 | -0.009 | 0.03024 | -0.008 | -0.284
-1.5 | 0.037 | 0.02998 | -0.009 | 1.222
-1 | 0.103 | 0.01044 | -0.017 | 9.829
-0.5 | 0.161 | 0.01028 | -0.017 | 15.622
0 | 0.219 | 0.01119 | -0.017 | 19.575
0.5 | 0.278 | 0.01086 | -0.017 | 25.555
1 | 0.336 | 0.01053 | -0.017 | 31.875
1.5 | 0.393 | 0.0118 | -0.017 | 33.319
2 | 0.451 | 0.01132 | -0.017 | 39.817
2.5 | 0.508 | 0.00866 | -0.017 | 58.688
3 | 0.565 | 0.00857 | -0.018 | 65.971
3.5 | 0.622 | 0.00842 | -0.018 | 73.92
4 | 0.679 | 0.00829 | -0.018 | 81.919
4.5 | 0.736 | 0.00924 | -0.018 | 79.64
5 | 0.792 | 0.00881 | -0.018 | 89.983
5.5 | 0.848 | 0.00822 | -0.018 | 103.181
6 | 0.904 | 0.0079 | -0.018 | 114.466
6.5 | 0.958 | 0.00783 | -0.018 | 122.307
7 | 1.008 | 0.00777 | -0.019 | 129.695
7.5 | 1.054 | 0.00748 | -0.019 | 141.021
8 | 1.095 | 0.00757 | -0.019 | 144.666
8.5 | 1.13 | 0.01237 | -0.019 | 91.318
9 | 1.157 | 0.01163 | -0.019 | 99.44
9.5 | 1.175 | 0.0133 | -0.019 | 88.295
10 | 1.18 | 0.01456 | -0.019 | 81.057
10.5 | 1.171 | 0.01651 | -0.019 | 70.905
11 | 1.14 | 0.02016 | -0.019 | 56.557
11.5 | 1.098 | 0.0261 | -0.018 | 42.076
12 | 1.051 | 0.03367 | -0.018 | 31.223
12.5 | 1.004 | 0.04157 | -0.018 | 24.161
13 | 0.956 | 0.04989 | -0.017 | 19.164
13.5 | 0.908 | 0.05768 | -0.017 | 15.74
14 | 0.858 | 0.06612 | -0.017 | 12.979
14.5 | 0.81 | 0.07314 | -0.017 | 11.08
15 | 0.761 | 0.0817 | -0.016 | 9.318

## 58. Re 3M Mach 0.00 (2)
BIGFOIL.COM POLAR EXPORT
NACA33007
NACA33007 |  |  |  | Cl Max: | 1.6098 | at alpha= | 14.5 | deg
XFOIL ncrit=9 |  |  |  | L/D Max: | 138.971 | at alpha= | 6.5 | deg
Re: | 3000000 |  |  | Cd Min: | 0.24683 | at alpha= | -20 | deg
Mach: | 0 |  |  | Cl=0 at alpha= | -2.0107 | deg
|  |  |  | @ Cl=0.1, Cd= | 0.0075745
|  |  |  | @ Cl=0.4, Cd= | 0.0073241
|  |  |  | @ Cl=0.6, Cd= | 0.0055821
alpha (deg) | Cl | Cd | Cm | Cl/Cd
-20 | -0.7519 | 0.24683 | 0.067 | -3.0462
-19.5 | -0.7355 | 0.24007 | 0.0633 | -3.0637
-19 | -0.7192 | 0.23378 | 0.0598 | -3.0764
-18.5 | -0.705 | 0.22645 | 0.0562 | -3.1133
-18 | -0.6897 | 0.22061 | 0.053 | -3.1263
-17.5 | -0.674 | 0.21472 | 0.0498 | -3.139
-17 | -0.6585 | 0.20858 | 0.0467 | -3.1571
-16.5 | -0.6434 | 0.20236 | 0.0437 | -3.1795
-16 | -0.6288 | 0.19606 | 0.0409 | -3.2072
-15.5 | -0.6148 | 0.18972 | 0.0382 | -3.2406
-15 | -0.601 | 0.18322 | 0.0356 | -3.2802
-14.5 | -0.5876 | 0.17659 | 0.0332 | -3.3275
-14 | -0.575 | 0.16991 | 0.0309 | -3.3841
-13.5 | -0.5626 | 0.16323 | 0.0285 | -3.4467
-13 | -0.551 | 0.15631 | 0.0261 | -3.525
-12.5 | -0.5401 | 0.14932 | 0.0238 | -3.6171
-12 | -0.5295 | 0.14215 | 0.0213 | -3.7249
-11.5 | -0.5194 | 0.135 | 0.0189 | -3.8474
-11 | -0.5088 | 0.12834 | 0.0166 | -3.9645
-10.5 | -0.5053 | 0.11919 | 0.0134 | -4.2394
-10 | -0.4952 | 0.1128 | 0.011 | -4.3901
-9.5 | -0.4851 | 0.10639 | 0.0084 | -4.5596
-9 | -0.4751 | 0.10004 | 0.0056 | -4.7491
-8.5 | -0.4658 | 0.09369 | 0.0026 | -4.9717
-8 | -0.4587 | 0.08728 | -0.0008 | -5.2555
-7.5 | -0.4572 | 0.08051 | -0.0058 | -5.6788
-7 | -0.4415 | 0.07302 | -0.0123 | -6.0463
-6.5 | -0.4186 | 0.06536 | -0.0173 | -6.4045
-6 | -0.3658 | 0.05618 | -0.0267 | -6.5112
-4.5 | -0.2292 | 0.03298 | -0.0338 | -6.9497
-4 | -0.2056 | 0.00989 | -0.0244 | -20.7887
-3.5 | -0.1539 | 0.00954 | -0.0235 | -16.1321
-3 | -0.1017 | 0.0093 | -0.0227 | -10.9355
-2.5 | -0.0504 | 0.00878 | -0.0217 | -5.7403
-2 | 0.0011 | 0.0083 | -0.0208 | 0.13253
-1.5 | 0.0511 | 0.00752 | -0.0194 | 6.7952
-1 | 0.1049 | 0.00758 | -0.0189 | 13.8391
-0.5 | 0.1584 | 0.00741 | -0.0183 | 21.3765
0 | 0.213 | 0.00736 | -0.0179 | 28.9402
0.5 | 0.2676 | 0.00731 | -0.0175 | 36.6074
1 | 0.3226 | 0.00731 | -0.0172 | 44.1313
1.5 | 0.3776 | 0.00732 | -0.017 | 51.5847
2 | 0.4324 | 0.00733 | -0.0167 | 58.9905
2.5 | 0.4859 | 0.00707 | -0.0163 | 68.727
3 | 0.5324 | 0.00541 | -0.0147 | 98.4104
3.5 | 0.6149 | 0.00562 | -0.0208 | 109.4128
4 | 0.694 | 0.00578 | -0.0261 | 120.0692
4.5 | 0.7434 | 0.00599 | -0.0248 | 124.1068
5 | 0.7937 | 0.00614 | -0.0237 | 129.2671
5.5 | 0.8438 | 0.00637 | -0.0225 | 132.4647
6 | 0.8944 | 0.00657 | -0.0215 | 136.1339
6.5 | 0.945 | 0.0068 | -0.0206 | 138.9706
7 | 0.9947 | 0.00716 | -0.0196 | 138.9246
7.5 | 1.0444 | 0.00755 | -0.0186 | 138.3311
8 | 1.0931 | 0.00807 | -0.0175 | 135.4523
8.5 | 1.137 | 0.00918 | -0.0158 | 123.8562
9 | 1.1791 | 0.01061 | -0.0139 | 111.131
9.5 | 1.2254 | 0.01149 | -0.0126 | 106.6493
10 | 1.2721 | 0.01228 | -0.0115 | 103.5912
10.5 | 1.3179 | 0.01317 | -0.0103 | 100.0683
11 | 1.3634 | 0.01404 | -0.0091 | 97.1083
11.5 | 1.4079 | 0.01494 | -0.0079 | 94.2369
12 | 1.4483 | 0.01625 | -0.0061 | 89.1262
12.5 | 1.4875 | 0.01752 | -0.0043 | 84.903
13 | 1.5275 | 0.01857 | -0.0027 | 82.2563
13.5 | 1.5621 | 0.01997 | -0.0004 | 78.2223
14 | 1.5921 | 0.02153 | 0.0023 | 73.948
14.5 | 1.6098 | 0.02356 | 0.0066 | 68.3277
15 | 1.6088 | 0.02587 | 0.0132 | 62.1879
15.5 | 1.5822 | 0.03107 | 0.018 | 50.9237
16 | 1.558 | 0.03974 | 0.0147 | 39.2048
16.5 | 1.5103 | 0.0565 | 0.0031 | 26.731
17 | 1.4071 | 0.08092 | -0.0088 | 17.3888
17.5 | 1.3725 | 0.09295 | -0.0138 | 14.766
18 | 1.3018 | 0.11201 | -0.0229 | 11.6222
18.5 | 1.2582 | 0.12792 | -0.0311 | 9.8358
19 | 1.2307 | 0.14161 | -0.0386 | 8.6908
19.5 | 1.2058 | 0.15552 | -0.0467 | 7.7533

## 59. Re 3M Mach 0.10 (1)
BIGFOIL.COM POLAR EXPORT
NACA33007
NACA33007 |  |  |  | Cl Max: | 1.175 | at alpha= | 10 | deg
JavaFoil+Calcfoil stall+Eppler ext transition |  |  |  | L/D Max: | 140.719 | at alpha= | 7.5 | deg
Re: | 3000000 |  |  | Cd Min: | 0.00752 | at alpha= | 7.5 | deg
Mach: | 0.1 |  |  | Cl=0 at alpha= | -1.9022 | deg
|  |  |  | @ Cl=0.1, Cd= | 0.011361
|  |  |  | @ Cl=0.4, Cd= | 0.011779
|  |  |  | @ Cl=0.6, Cd= | 0.0085158
alpha (deg) | Cl | Cd | Cm | Cl/Cd
-13 | -0.189 | 0.09082 | -0.008 | -2.078
-12.5 | -0.202 | 0.08677 | -0.008 | -2.323
-12 | -0.215 | 0.08198 | -0.008 | -2.618
-11.5 | -0.228 | 0.07767 | -0.008 | -2.934
-11 | -0.241 | 0.07298 | -0.008 | -3.304
-10.5 | -0.254 | 0.06886 | -0.007 | -3.688
-10 | -0.266 | 0.06539 | -0.007 | -4.07
-9.5 | -0.277 | 0.0618 | -0.007 | -4.485
-9 | -0.286 | 0.05823 | -0.007 | -4.914
-8.5 | -0.291 | 0.0553 | -0.007 | -5.266
-8 | -0.294 | 0.05188 | -0.007 | -5.659
-7.5 | -0.293 | 0.04923 | -0.007 | -5.946
-7 | -0.288 | 0.04656 | -0.007 | -6.19
-6.5 | -0.279 | 0.04417 | -0.007 | -6.328
-6 | -0.266 | 0.04181 | -0.007 | -6.369
-5.5 | -0.249 | 0.03981 | -0.007 | -6.244
-5 | -0.226 | 0.03787 | -0.007 | -5.967
-4.5 | -0.199 | 0.03613 | -0.007 | -5.505
-4 | -0.167 | 0.03447 | -0.007 | -4.858
-3.5 | -0.132 | 0.03301 | -0.007 | -4.005
-3 | -0.094 | 0.03184 | -0.007 | -2.939
-2.5 | -0.052 | 0.0313 | -0.007 | -1.668
-2 | -0.009 | 0.03032 | -0.008 | -0.284
-1.5 | 0.037 | 0.03029 | -0.008 | 1.214
-1 | 0.103 | 0.01046 | -0.017 | 9.861
-0.5 | 0.161 | 0.01032 | -0.017 | 15.638
0 | 0.22 | 0.01121 | -0.017 | 19.626
0.5 | 0.279 | 0.01095 | -0.017 | 25.474
1 | 0.337 | 0.01054 | -0.017 | 31.999
1.5 | 0.395 | 0.01182 | -0.017 | 33.433
2 | 0.453 | 0.01134 | -0.017 | 39.936
2.5 | 0.511 | 0.00868 | -0.018 | 58.786
3 | 0.568 | 0.0086 | -0.018 | 66.081
3.5 | 0.625 | 0.00845 | -0.018 | 74.014
4 | 0.683 | 0.00832 | -0.018 | 82.028
4.5 | 0.739 | 0.00929 | -0.018 | 79.594
5 | 0.796 | 0.00885 | -0.018 | 89.913
5.5 | 0.853 | 0.00826 | -0.018 | 103.166
6 | 0.909 | 0.00794 | -0.018 | 114.397
6.5 | 0.963 | 0.00788 | -0.019 | 122.195
7 | 1.012 | 0.00782 | -0.019 | 129.495
7.5 | 1.059 | 0.00752 | -0.019 | 140.719
8 | 1.099 | 0.00952 | -0.019 | 115.474
8.5 | 1.133 | 0.01214 | -0.019 | 93.287
9 | 1.158 | 0.01254 | -0.019 | 92.391
9.5 | 1.173 | 0.01354 | -0.019 | 86.688
10 | 1.175 | 0.01494 | -0.019 | 78.639
10.5 | 1.16 | 0.01727 | -0.019 | 67.194
11 | 1.125 | 0.02146 | -0.019 | 52.406
11.5 | 1.079 | 0.02793 | -0.018 | 38.623
12 | 1.028 | 0.03609 | -0.018 | 28.472
12.5 | 0.977 | 0.04423 | -0.017 | 22.079
13 | 0.924 | 0.05244 | -0.017 | 17.627
13.5 | 0.871 | 0.06036 | -0.017 | 14.439
14 | 0.817 | 0.06887 | -0.017 | 11.864
14.5 | 0.763 | 0.07732 | -0.016 | 9.87
15 | 0.712 | 0.0838 | -0.016 | 8.496

## 60. Re 3M Mach 0.10 (2)
BIGFOIL.COM POLAR EXPORT
NACA33007
NACA33007 |  |  |  | Cl Max: | 1.5909 | at alpha= | 14 | deg
XFOIL ncrit=9 |  |  |  | L/D Max: | 139.042 | at alpha= | 7 | deg
Re: | 3000000 |  |  | Cd Min: | 0.24753 | at alpha= | -20 | deg
Mach: | 0.1 |  |  | Cl=0 at alpha= | -2.019 | deg
|  |  |  | @ Cl=0.1, Cd= | 0.007605
|  |  |  | @ Cl=0.4, Cd= | 0.007331
|  |  |  | @ Cl=0.6, Cd= | 0.0055839
alpha (deg) | Cl | Cd | Cm | Cl/Cd
-20 | -0.7544 | 0.24753 | 0.0675 | -3.0477
-19.5 | -0.7378 | 0.24076 | 0.0638 | -3.0645
-19 | -0.7213 | 0.23444 | 0.0602 | -3.0767
-18.5 | -0.7069 | 0.22706 | 0.0566 | -3.1133
-18 | -0.6914 | 0.22118 | 0.0534 | -3.126
-17.5 | -0.6756 | 0.21526 | 0.0501 | -3.1385
-17 | -0.6598 | 0.20908 | 0.047 | -3.1557
-16.5 | -0.6445 | 0.20282 | 0.044 | -3.1777
-16 | -0.6296 | 0.19648 | 0.0411 | -3.2044
-15.5 | -0.6154 | 0.19011 | 0.0384 | -3.2371
-15 | -0.6013 | 0.18358 | 0.0358 | -3.2754
-14.5 | -0.5877 | 0.17692 | 0.0333 | -3.3218
-14 | -0.5749 | 0.17022 | 0.0309 | -3.3774
-13.5 | -0.5625 | 0.16354 | 0.0286 | -3.4395
-13 | -0.5507 | 0.15661 | 0.0262 | -3.5164
-12.5 | -0.5396 | 0.14961 | 0.0238 | -3.6067
-12 | -0.5288 | 0.14244 | 0.0214 | -3.7124
-11.5 | -0.5186 | 0.1353 | 0.019 | -3.833
-11 | -0.5079 | 0.12862 | 0.0166 | -3.9488
-10.5 | -0.504 | 0.11958 | 0.0135 | -4.2148
-10 | -0.4937 | 0.11319 | 0.0111 | -4.3617
-9.5 | -0.4835 | 0.10676 | 0.0085 | -4.5288
-9 | -0.4733 | 0.10041 | 0.0058 | -4.7137
-8.5 | -0.4638 | 0.09404 | 0.0028 | -4.9319
-8 | -0.4562 | 0.08763 | -0.0005 | -5.206
-7.5 | -0.4555 | 0.08103 | -0.005 | -5.6214
-7 | -0.4404 | 0.07351 | -0.0117 | -5.991
-6.5 | -0.4183 | 0.06588 | -0.0167 | -6.3494
-6 | -0.366 | 0.05662 | -0.0265 | -6.4641
-5.5 | -0.2941 | 0.04712 | -0.0378 | -6.2415
-5 | -0.2641 | 0.04142 | -0.036 | -6.3761
-4.5 | -0.2299 | 0.03321 | -0.034 | -6.9226
-3 | -0.1021 | 0.00965 | -0.0231 | -10.5803
-2.5 | -0.0506 | 0.00893 | -0.022 | -5.6663
-2 | 0.002 | 0.00861 | -0.0212 | 0.23229
-1.5 | 0.0513 | 0.00756 | -0.0196 | 6.7857
-1 | 0.1054 | 0.00761 | -0.0191 | 13.8502
-0.5 | 0.1593 | 0.00744 | -0.0184 | 21.4113
0 | 0.2142 | 0.00737 | -0.018 | 29.0638
0.5 | 0.2691 | 0.00732 | -0.0176 | 36.7623
1 | 0.3244 | 0.00732 | -0.0173 | 44.3169
1.5 | 0.3798 | 0.00732 | -0.017 | 51.8852
2 | 0.4349 | 0.00735 | -0.0167 | 59.1701
2.5 | 0.4896 | 0.00723 | -0.0164 | 67.7178
3 | 0.535 | 0.00542 | -0.0146 | 98.7085
3.5 | 0.6183 | 0.00563 | -0.0207 | 109.8224
4 | 0.6981 | 0.0058 | -0.0261 | 120.3621
4.5 | 0.7479 | 0.006 | -0.0248 | 124.65
5 | 0.7986 | 0.00616 | -0.0236 | 129.6429
5.5 | 0.8489 | 0.0064 | -0.0224 | 132.6406
6 | 0.9 | 0.00659 | -0.0214 | 136.5706
6.5 | 0.9509 | 0.00684 | -0.0204 | 139.0205
7 | 1.0011 | 0.0072 | -0.0193 | 139.0417
7.5 | 1.0513 | 0.0076 | -0.0183 | 138.3289
8 | 1.1001 | 0.00817 | -0.0171 | 134.6512
8.5 | 1.1435 | 0.0094 | -0.0152 | 121.6489
9 | 1.1864 | 0.01079 | -0.0132 | 109.9537
9.5 | 1.2335 | 0.01164 | -0.0119 | 105.9708
10 | 1.2808 | 0.01245 | -0.0107 | 102.8755
10.5 | 1.3262 | 0.01345 | -0.0092 | 98.6022
11 | 1.3726 | 0.01427 | -0.008 | 96.1878
11.5 | 1.4168 | 0.01528 | -0.0066 | 92.7225
12 | 1.4547 | 0.01691 | -0.0043 | 86.026
12.5 | 1.496 | 0.01798 | -0.0026 | 83.2036
13 | 1.5343 | 0.0192 | -0.0006 | 79.9115
13.5 | 1.5665 | 0.02079 | 0.0021 | 75.3487
14 | 1.5909 | 0.02268 | 0.0056 | 70.1455
14.5 | 1.5901 | 0.0252 | 0.0126 | 63.0992
15 | 1.5829 | 0.0285 | 0.0179 | 55.5404
15.5 | 1.5458 | 0.03717 | 0.0171 | 41.5873
16 | 1.5159 | 0.0504 | 0.0075 | 30.0774
16.5 | 1.4538 | 0.06895 | -0.0027 | 21.0848
17 | 1.3529 | 0.09158 | -0.013 | 14.7729
17.5 | 1.2974 | 0.10764 | -0.0205 | 12.0531
18 | 1.2593 | 0.12208 | -0.0277 | 10.3154
18.5 | 1.2245 | 0.13697 | -0.0357 | 8.9399
19 | 1.2068 | 0.14902 | -0.0425 | 8.0982

## 61. Re 3M Mach 0.25 (1)
BIGFOIL.COM POLAR EXPORT
NACA33007
NACA33007 |  |  |  | Cl Max: | 1.159 | at alpha= | 9 | deg
JavaFoil+Calcfoil stall+Eppler ext transition |  |  |  | L/D Max: | 132.393 | at alpha= | 7.5 | deg
Re: | 3000000 |  |  | Cd Min: | 0.00809 | at alpha= | 7 | deg
Mach: | 0.25 |  |  | Cl=0 at alpha= | -1.9043 | deg
|  |  |  | @ Cl=0.1, Cd= | 0.025878
|  |  |  | @ Cl=0.4, Cd= | 0.010541
|  |  |  | @ Cl=0.6, Cd= | 0.08241
alpha (deg) | Cl | Cd | Cm | Cl/Cd
-11 | -0.05 | 0.07231 | -0.008 | -0.697
-10.5 | -0.048 | 0.06923 | -0.008 | -0.689
-10 | -0.045 | 0.06559 | -0.008 | -0.685
-9.5 | -0.042 | 0.0615 | -0.008 | -0.686
-9 | -0.108 | 0.05892 | -0.008 | -1.831
-8.5 | -0.147 | 0.05593 | -0.008 | -2.622
-8 | -0.176 | 0.05274 | -0.007 | -3.344
-7.5 | -0.2 | 0.05001 | -0.007 | -3.992
-7 | -0.217 | 0.04711 | -0.007 | -4.596
-6.5 | -0.226 | 0.04431 | -0.007 | -5.111
-6 | -0.229 | 0.04198 | -0.007 | -5.455
-5.5 | -0.224 | 0.04024 | -0.007 | -5.565
-5 | -0.211 | 0.03822 | -0.007 | -5.523
-4.5 | -0.191 | 0.03661 | -0.007 | -5.217
-4 | -0.164 | 0.03489 | -0.007 | -4.706
-3.5 | -0.132 | 0.03353 | -0.007 | -3.924
-3 | -0.094 | 0.03229 | -0.007 | -2.916
-2.5 | -0.053 | 0.03111 | -0.007 | -1.701
-2 | -0.009 | 0.03083 | -0.007 | -0.284
-1.5 | 0.038 | 0.03091 | -0.008 | 1.213
-1 | 0.086 | 0.02915 | -0.01 | 2.937
-0.5 | 0.166 | 0.01045 | -0.017 | 15.847
0 | 0.226 | 0.01139 | -0.018 | 19.844
0.5 | 0.287 | 0.01113 | -0.018 | 25.752
1 | 0.346 | 0.01073 | -0.018 | 32.305
1.5 | 0.406 | 0.01052 | -0.018 | 38.584
2 | 0.465 | 0.01152 | -0.018 | 40.385
2.5 | 0.524 | 0.01124 | -0.018 | 46.659
3 | 0.583 | 0.00883 | -0.018 | 66.106
3.5 | 0.642 | 0.00866 | -0.018 | 74.136
4 | 0.701 | 0.00852 | -0.018 | 82.302
4.5 | 0.759 | 0.00955 | -0.018 | 79.502
5 | 0.817 | 0.00913 | -0.019 | 89.527
5.5 | 0.875 | 0.00851 | -0.019 | 102.858
6 | 0.933 | 0.00818 | -0.019 | 113.956
6.5 | 0.987 | 0.00812 | -0.019 | 121.627
7 | 1.037 | 0.00809 | -0.019 | 128.186
7.5 | 1.083 | 0.00818 | -0.019 | 132.393
8 | 1.119 | 0.012 | -0.02 | 93.229
8.5 | 1.145 | 0.01257 | -0.02 | 91.131
9 | 1.159 | 0.01363 | -0.02 | 84.972
9.5 | 1.154 | 0.01519 | -0.02 | 76.015
10 | 1.128 | 0.01814 | -0.019 | 62.154
10.5 | 1.078 | 0.02399 | -0.019 | 44.944
11 | 1.011 | 0.03201 | -0.018 | 31.567
11.5 | 0.936 | 0.04048 | -0.018 | 23.128
12 | 0.853 | 0.04961 | -0.017 | 17.189
12.5 | 0.762 | 0.05879 | -0.017 | 12.96
13 | 0.665 | 0.06767 | -0.016 | 9.832
13.5 | 0.565 | 0.07496 | -0.016 | 7.534
14 | 0.459 | 0.08241 | -0.016 | 5.569

## 62. Re 3M Mach 0.25 (2)
BIGFOIL.COM POLAR EXPORT
NACA33007
NACA33007 |  |  |  | Cl Max: | 1.5186 | at alpha= | 13 | deg
XFOIL ncrit=9 |  |  |  | L/D Max: | 140.189 | at alpha= | 7 | deg
Re: | 3000000 |  |  | Cd Min: | 0.15742 | at alpha= | 18 | deg
Mach: | 0.25 |  |  | Cl=0 at alpha= | -99 | deg
|  |  |  | @ Cl=0.1, Cd= | 0.0077665
|  |  |  | @ Cl=0.4, Cd= | 0.0073658
|  |  |  | @ Cl=0.6, Cd= | 0.0056219
alpha (deg) | Cl | Cd | Cm | Cl/Cd
-2 | 0.0024 | 0.00933 | -0.0224 | 0.25723
-1.5 | 0.0528 | 0.00786 | -0.0205 | 6.7176
-1 | 0.1083 | 0.00775 | -0.0197 | 13.9742
-0.5 | 0.1645 | 0.00761 | -0.0191 | 21.6163
0 | 0.2207 | 0.00742 | -0.0184 | 29.7439
0.5 | 0.2775 | 0.00736 | -0.0179 | 37.7038
1 | 0.3346 | 0.00738 | -0.0176 | 45.3388
1.5 | 0.3918 | 0.00736 | -0.0172 | 53.2337
2 | 0.4487 | 0.0074 | -0.0168 | 60.6351
2.5 | 0.5058 | 0.00739 | -0.0165 | 68.4438
3 | 0.5467 | 0.00551 | -0.0133 | 99.2196
3.5 | 0.6372 | 0.0057 | -0.0204 | 111.7895
4 | 0.7207 | 0.00592 | -0.026 | 121.7399
4.5 | 0.7729 | 0.00608 | -0.0246 | 127.1217
5 | 0.8253 | 0.00629 | -0.0232 | 131.2083
5.5 | 0.878 | 0.00653 | -0.0218 | 134.4564
6 | 0.9313 | 0.00675 | -0.0205 | 137.9704
6.5 | 0.9844 | 0.00705 | -0.0191 | 139.6312
7 | 1.0374 | 0.0074 | -0.0178 | 140.1892
7.5 | 1.0902 | 0.00783 | -0.0164 | 139.2337
8 | 1.1396 | 0.00865 | -0.0145 | 131.7457
8.5 | 1.1812 | 0.01046 | -0.0116 | 112.9254
9 | 1.2293 | 0.01156 | -0.0096 | 106.3408
9.5 | 1.279 | 0.01249 | -0.0078 | 102.4019
10 | 1.3265 | 0.01366 | -0.0056 | 97.1083
10.5 | 1.3749 | 0.01468 | -0.0036 | 93.658
11 | 1.4198 | 0.01601 | -0.0012 | 88.6821
11.5 | 1.4555 | 0.01812 | 0.0023 | 80.3256
12 | 1.4916 | 0.01991 | 0.0056 | 74.9171
12.5 | 1.5141 | 0.02244 | 0.0102 | 67.4733
13 | 1.5186 | 0.02508 | 0.017 | 60.5502
13.5 | 1.505 | 0.0291 | 0.0227 | 51.7182
14 | 1.4681 | 0.03956 | 0.018 | 37.1107
14.5 | 1.4116 | 0.0588 | 0.0041 | 24.0068
15 | 1.3451 | 0.07582 | -0.0042 | 17.7407
15.5 | 1.2861 | 0.09118 | -0.0113 | 14.1051
16 | 1.2297 | 0.10695 | -0.019 | 11.4979
16.5 | 1.1933 | 0.12094 | -0.026 | 9.8669
17 | 1.1697 | 0.13358 | -0.0326 | 8.7566
17.5 | 1.1487 | 0.14637 | -0.0397 | 7.8479
18 | 1.1393 | 0.15742 | -0.0461 | 7.2373

## 63. Re 3M Mach 0.50 (1)
BIGFOIL.COM POLAR EXPORT
NACA33007
NACA33007 |  |  |  | Cl Max: | 1.202 | at alpha= | 20 | deg
JavaFoil+Calcfoil stall+Eppler ext transition |  |  |  | L/D Max: | 117.145 | at alpha= | 7 | deg
Re: | 3000000 |  |  | Cd Min: | 0.00889 | at alpha= | 3 | deg
Mach: | 0.5 |  |  | Cl=0 at alpha= | -1.9082 | deg
|  |  |  | @ Cl=0.1, Cd= | 0.030554
|  |  |  | @ Cl=0.4, Cd= | 0.011579
|  |  |  | @ Cl=0.6, Cd= | 0.011344
alpha (deg) | Cl | Cd | Cm | Cl/Cd
-20 | -0.917 | 0.16773 | -0.012 | -5.469
-19.5 | -0.892 | 0.15549 | -0.012 | -5.738
-19 | -0.868 | 0.1427 | -0.011 | -6.083
-18.5 | -0.844 | 0.13354 | -0.011 | -6.319
-18 | -0.82 | 0.12547 | -0.011 | -6.532
-17.5 | -0.795 | 0.11886 | -0.011 | -6.69
-17 | -0.77 | 0.12545 | -0.011 | -6.135
-16.5 | -0.745 | 0.11592 | -0.011 | -6.428
-16 | -0.721 | 0.10781 | -0.011 | -6.684
-15.5 | -0.696 | 0.10118 | -0.011 | -6.88
-15 | -0.671 | 0.11029 | -0.01 | -6.08
-14.5 | -0.646 | 0.09973 | -0.01 | -6.474
-14 | -0.621 | 0.09159 | -0.01 | -6.778
-13.5 | -0.596 | 0.08578 | -0.01 | -6.948
-13 | -0.57 | 0.09566 | -0.01 | -5.962
-12.5 | -0.545 | 0.08376 | -0.01 | -6.509
-12 | -0.52 | 0.0763 | -0.01 | -6.816
-11.5 | -0.495 | 0.07115 | -0.01 | -6.957
-11 | -0.469 | 0.0804 | -0.009 | -5.839
-10.5 | -0.444 | 0.06901 | -0.009 | -6.435
-10 | -0.419 | 0.06256 | -0.009 | -6.692
-9.5 | -0.393 | 0.05799 | -0.009 | -6.781
-9 | -0.368 | 0.05735 | -0.009 | -6.41
-8.5 | -0.342 | 0.05362 | -0.009 | -6.379
-8 | -0.316 | 0.05077 | -0.009 | -6.232
-7.5 | -0.291 | 0.04968 | -0.009 | -5.852
-7 | -0.265 | 0.04646 | -0.009 | -5.704
-6.5 | -0.239 | 0.04332 | -0.009 | -5.522
-6 | -0.213 | 0.04215 | -0.009 | -5.062
-5.5 | -0.187 | 0.04014 | -0.008 | -4.669
-5 | -0.162 | 0.03772 | -0.008 | -4.283
-4.5 | -0.136 | 0.03688 | -0.008 | -3.675
-4 | -0.11 | 0.03531 | -0.008 | -3.102
-3.5 | -0.083 | 0.03424 | -0.008 | -2.438
-3 | -0.057 | 0.03309 | -0.008 | -1.734
-2.5 | -0.047 | 0.03277 | -0.008 | -1.423
-2 | -0.009 | 0.03264 | -0.008 | -0.276
-1.5 | 0.04 | 0.03167 | -0.007 | 1.273
-1 | 0.093 | 0.03071 | -0.008 | 3.035
-0.5 | 0.148 | 0.02948 | -0.01 | 5.021
0 | 0.252 | 0.01095 | -0.02 | 22.967
0.5 | 0.32 | 0.01085 | -0.02 | 29.459
1 | 0.387 | 0.01165 | -0.02 | 33.21
1.5 | 0.453 | 0.01129 | -0.02 | 40.132
2 | 0.519 | 0.01112 | -0.02 | 46.687
2.5 | 0.585 | 0.01208 | -0.02 | 48.438
3 | 0.65 | 0.00889 | -0.02 | 73.142
3.5 | 0.716 | 0.00893 | -0.02 | 80.136
4 | 0.781 | 0.00903 | -0.021 | 86.416
4.5 | 0.845 | 0.00969 | -0.021 | 87.24
5 | 0.909 | 0.0105 | -0.021 | 86.576
5.5 | 0.972 | 0.0098 | -0.021 | 99.14
6 | 1.034 | 0.00934 | -0.021 | 110.763
6.5 | 1.091 | 0.00948 | -0.021 | 115.126
7 | 1.133 | 0.00967 | -0.021 | 117.145
7.5 | 1.13 | 0.01507 | -0.021 | 74.972
8 | 1.062 | 0.0205 | -0.02 | 51.821
8.5 | 0.776 | 0.0317 | -0.019 | 24.468
9 | 0.632 | 0.0403 | -0.018 | 15.69
9.5 | 0.651 | 0.04819 | -0.018 | 13.519
10 | 0.673 | 0.05566 | -0.017 | 12.092
10.5 | 0.696 | 0.06321 | -0.017 | 11.006
11 | 0.714 | 0.07439 | -0.016 | 9.597
11.5 | 0.717 | 0.09062 | -0.01 | 7.913
12 | 0.746 | 0.09682 | -0.012 | 7.704
12.5 | 0.798 | 0.08487 | -0.017 | 9.408
13 | 0.802 | 0.09848 | -0.013 | 8.149
13.5 | 0.83 | 0.1122 | -0.013 | 7.398
14 | 0.859 | 0.11784 | -0.013 | 7.287
14.5 | 0.887 | 0.12049 | -0.014 | 7.365
15 | 0.916 | 0.12541 | -0.014 | 7.308
15.5 | 0.946 | 0.12975 | -0.015 | 7.288
16 | 0.973 | 0.13454 | -0.015 | 7.233
16.5 | 1.002 | 0.13939 | -0.016 | 7.192
17 | 1.031 | 0.14104 | -0.016 | 7.308
17.5 | 1.06 | 0.14384 | -0.016 | 7.367
18 | 1.088 | 0.15029 | -0.017 | 7.239
18.5 | 1.117 | 0.15585 | -0.017 | 7.167
19 | 1.145 | 0.15848 | -0.017 | 7.224
19.5 | 1.176 | 0.16558 | -0.018 | 7.101
20 | 1.202 | 0.16808 | -0.018 | 7.153

## 64. Re 3M Mach 0.50 (2)
BIGFOIL.COM POLAR EXPORT
NACA33007
NACA33007 |  |  |  | Cl Max: | 1.4227 | at alpha= | 9.5 | deg
XFOIL ncrit=9 |  |  |  | L/D Max: | 142.491 | at alpha= | 7 | deg
Re: | 3000000 |  |  | Cd Min: | 0.27341 | at alpha= | -20 | deg
Mach: | 0.5 |  |  | Cl=0 at alpha= | -2.1199 | deg
|  |  |  | @ Cl=0.1, Cd= | 0.013116
|  |  |  | @ Cl=0.4, Cd= | 0.0075709
|  |  |  | @ Cl=0.6, Cd= | 0.0067396
alpha (deg) | Cl | Cd | Cm | Cl/Cd
-20 | -0.8421 | 0.27341 | 0.084 | -3.08
-19.5 | -0.8203 | 0.26532 | 0.0793 | -3.0917
-19 | -0.7985 | 0.25748 | 0.0747 | -3.1012
-18.5 | -0.7766 | 0.24925 | 0.07 | -3.1157
-18 | -0.7566 | 0.24128 | 0.0657 | -3.1358
-17.5 | -0.7353 | 0.23405 | 0.0614 | -3.1416
-17 | -0.7137 | 0.22655 | 0.0572 | -3.1503
-16.5 | -0.6925 | 0.21888 | 0.0531 | -3.1638
-16 | -0.6713 | 0.21126 | 0.0492 | -3.1776
-15.5 | -0.6503 | 0.20359 | 0.0454 | -3.1942
-15 | -0.6298 | 0.19597 | 0.0417 | -3.2138
-14.5 | -0.61 | 0.18835 | 0.0381 | -3.2387
-14 | -0.5911 | 0.18078 | 0.0348 | -3.2697
-13.5 | -0.5727 | 0.17331 | 0.0316 | -3.3045
-13 | -0.5552 | 0.16574 | 0.0285 | -3.3498
-12.5 | -0.5387 | 0.15823 | 0.0256 | -3.4045
-12 | -0.5231 | 0.15071 | 0.0228 | -3.4709
-11.5 | -0.5082 | 0.14327 | 0.0201 | -3.5471
-11 | -0.4936 | 0.13617 | 0.0177 | -3.6249
-10.5 | -0.4827 | 0.12862 | 0.0153 | -3.7529
-10 | -0.4682 | 0.12183 | 0.0129 | -3.8431
-9.5 | -0.4544 | 0.11495 | 0.0104 | -3.953
-9 | -0.4405 | 0.10809 | 0.0079 | -4.0753
-8.5 | -0.426 | 0.10104 | 0.0052 | -4.2162
-8 | -0.412 | 0.09437 | 0.0023 | -4.3658
-7.5 | -0.3996 | 0.08757 | -0.0007 | -4.5632
-7 | -0.3885 | 0.08095 | -0.0039 | -4.7993
-6.5 | -0.3827 | 0.07448 | -0.0072 | -5.1383
-6 | -0.3021 | 0.06164 | -0.0353 | -4.901
-5.5 | -0.2924 | 0.05608 | -0.0358 | -5.214
-4.5 | -0.2373 | 0.04341 | -0.0384 | -5.4665
-4 | -0.1998 | 0.03682 | -0.0385 | -5.4264
-3.5 | -0.1479 | 0.03293 | -0.0373 | -4.4913
-3 | -0.0972 | 0.02833 | -0.0355 | -3.431
-2.5 | -0.0431 | 0.02418 | -0.0333 | -1.7825
-1.5 | 0.0703 | 0.01538 | -0.0275 | 4.5709
-1 | 0.1305 | 0.01079 | -0.0244 | 12.0945
0 | 0.2505 | 0.00777 | -0.0203 | 32.2394
0.5 | 0.3155 | 0.00763 | -0.0193 | 41.3499
1 | 0.3802 | 0.00758 | -0.0184 | 50.1583
1.5 | 0.4456 | 0.00755 | -0.0177 | 59.0199
2 | 0.5108 | 0.00764 | -0.0169 | 66.8586
2.5 | 0.5766 | 0.00768 | -0.0162 | 75.0781
3 | 0.6194 | 0.00596 | -0.0114 | 103.9262
3.5 | 0.7247 | 0.00611 | -0.0187 | 118.6088
4 | 0.823 | 0.00639 | -0.0244 | 128.795
4.5 | 0.8856 | 0.00665 | -0.0222 | 133.1729
5 | 0.9478 | 0.00692 | -0.0197 | 136.9653
5.5 | 1.0106 | 0.00727 | -0.0169 | 139.0096
6 | 1.0755 | 0.00758 | -0.0142 | 141.8865
6.5 | 1.1406 | 0.00801 | -0.0111 | 142.397
7 | 1.2069 | 0.00847 | -0.0079 | 142.4911
7.5 | 1.2684 | 0.00945 | -0.0039 | 134.2222
8 | 1.3104 | 0.01225 | 0.0022 | 106.9714
8.5 | 1.3667 | 0.01401 | 0.0076 | 97.5517
9 | 1.4099 | 0.01688 | 0.0144 | 83.5249
9.5 | 1.4227 | 0.02137 | 0.0228 | 66.5746
10 | 1.3929 | 0.0268 | 0.032 | 51.9739
10.5 | 1.3487 | 0.03821 | 0.0255 | 35.297
11 | 1.288 | 0.05522 | 0.0128 | 23.3249
11.5 | 1.2306 | 0.06886 | 0.0042 | 17.871
12 | 1.1844 | 0.08135 | -0.0028 | 14.5593
12.5 | 1.1465 | 0.09334 | -0.0092 | 12.2831
13 | 1.1208 | 0.1047 | -0.015 | 10.7049
13.5 | 1.0988 | 0.11638 | -0.0211 | 9.4415
14 | 1.0828 | 0.12789 | -0.0273 | 8.4667
14.5 | 1.0664 | 0.14024 | -0.0345 | 7.6041

## 65. Re 4M Mach 0.00 (1)
BIGFOIL.COM POLAR EXPORT
NACA33007
NACA33007 |  |  |  | Cl Max: | 1.185 | at alpha= | 10 | deg
JavaFoil+Calcfoil stall+Eppler ext transition |  |  |  | L/D Max: | 150.896 | at alpha= | 8 | deg
Re: | 4000000 |  |  | Cd Min: | 0.00717 | at alpha= | 7.5 | deg
Mach: | 0 |  |  | Cl=0 at alpha= | -1.9167 | deg
|  |  |  | @ Cl=0.1, Cd= | 0.010002
|  |  |  | @ Cl=0.4, Cd= | 0.011387
|  |  |  | @ Cl=0.6, Cd= | 0.0081956
alpha (deg) | Cl | Cd | Cm | Cl/Cd
-13.5 | -0.212 | 0.09352 | -0.008 | -2.269
-13 | -0.223 | 0.08908 | -0.008 | -2.507
-12.5 | -0.235 | 0.08425 | -0.008 | -2.785
-12 | -0.246 | 0.08005 | -0.008 | -3.075
-11.5 | -0.258 | 0.07555 | -0.008 | -3.411
-11 | -0.269 | 0.07138 | -0.008 | -3.767
-10.5 | -0.28 | 0.06756 | -0.008 | -4.137
-10 | -0.289 | 0.06412 | -0.007 | -4.512
-9.5 | -0.298 | 0.06073 | -0.007 | -4.904
-9 | -0.304 | 0.05719 | -0.007 | -5.318
-8.5 | -0.307 | 0.05416 | -0.007 | -5.662
-8 | -0.306 | 0.05092 | -0.007 | -6.019
-7.5 | -0.303 | 0.04823 | -0.007 | -6.287
-7 | -0.296 | 0.04575 | -0.007 | -6.479
-6.5 | -0.286 | 0.04349 | -0.007 | -6.568
-6 | -0.271 | 0.0411 | -0.007 | -6.586
-5.5 | -0.251 | 0.03931 | -0.007 | -6.398
-5 | -0.228 | 0.03735 | -0.007 | -6.097
-4.5 | -0.2 | 0.03571 | -0.007 | -5.596
-4 | -0.168 | 0.03416 | -0.007 | -4.912
-3.5 | -0.132 | 0.03282 | -0.007 | -4.028
-3 | -0.094 | 0.032 | -0.007 | -2.922
-2.5 | -0.052 | 0.03089 | -0.008 | -1.688
-2 | -0.009 | 0.0307 | -0.008 | -0.28
-1.5 | 0.045 | 0.01023 | -0.017 | 4.437
-1 | 0.103 | 0.00999 | -0.017 | 10.278
-0.5 | 0.161 | 0.00986 | -0.017 | 16.285
0 | 0.219 | 0.01071 | -0.017 | 20.458
0.5 | 0.278 | 0.01042 | -0.017 | 26.636
1 | 0.336 | 0.01008 | -0.017 | 33.304
1.5 | 0.393 | 0.01133 | -0.017 | 34.694
2 | 0.451 | 0.0118 | -0.017 | 38.204
2.5 | 0.508 | 0.0084 | -0.017 | 60.505
3 | 0.565 | 0.0083 | -0.018 | 68.064
3.5 | 0.622 | 0.00813 | -0.018 | 76.547
4 | 0.679 | 0.00934 | -0.018 | 72.75
4.5 | 0.736 | 0.00887 | -0.018 | 82.966
5 | 0.792 | 0.00845 | -0.018 | 93.79
5.5 | 0.848 | 0.00787 | -0.018 | 107.878
6 | 0.904 | 0.00757 | -0.018 | 119.521
6.5 | 0.958 | 0.0075 | -0.018 | 127.83
7 | 1.008 | 0.00744 | -0.019 | 135.469
7.5 | 1.054 | 0.00717 | -0.019 | 147.049
8 | 1.095 | 0.00726 | -0.019 | 150.896
8.5 | 1.131 | 0.00936 | -0.019 | 120.814
9 | 1.158 | 0.01176 | -0.019 | 98.514
9.5 | 1.177 | 0.01257 | -0.019 | 93.664
10 | 1.185 | 0.01365 | -0.019 | 86.868
10.5 | 1.18 | 0.01516 | -0.019 | 77.832
11 | 1.153 | 0.01787 | -0.019 | 64.539
11.5 | 1.113 | 0.02259 | -0.019 | 49.26
12 | 1.065 | 0.02929 | -0.018 | 36.363
12.5 | 1.016 | 0.03678 | -0.018 | 27.619
13 | 0.965 | 0.04499 | -0.018 | 21.458
13.5 | 0.916 | 0.05277 | -0.017 | 17.352
14 | 0.865 | 0.06124 | -0.017 | 14.117
14.5 | 0.816 | 0.06825 | -0.017 | 11.952
15 | 0.766 | 0.07681 | -0.017 | 9.97

## 66. Re 4M Mach 0.00 (2)
BIGFOIL.COM POLAR EXPORT
NACA33007
NACA33007 |  |  |  | Cl Max: | 1.6541 | at alpha= | 15.5 | deg
XFOIL ncrit=9 |  |  |  | L/D Max: | 148.019 | at alpha= | 6.5 | deg
Re: | 4000000 |  |  | Cd Min: | 0.16374 | at alpha= | 20 | deg
Mach: | 0 |  |  | Cl=0 at alpha= | -1.971 | deg
|  |  |  | @ Cl=0.1, Cd= | 0.0071262
|  |  |  | @ Cl=0.4, Cd= | 0.0069579
|  |  |  | @ Cl=0.6, Cd= | 0.0052326
alpha (deg) | Cl | Cd | Cm | Cl/Cd
-8 | -0.4602 | 0.08666 | -0.0007 | -5.3104
-7 | -0.4464 | 0.06932 | -0.0152 | -6.4397
-6.5 | -0.3944 | 0.06041 | -0.0267 | -6.5287
-6 | -0.3365 | 0.05226 | -0.0363 | -6.439
-4 | -0.2094 | 0.00953 | -0.0237 | -21.9727
-3.5 | -0.1604 | 0.00799 | -0.0223 | -20.0751
-3 | -0.1076 | 0.00795 | -0.0217 | -13.5346
-2.5 | -0.0556 | 0.00765 | -0.0208 | -7.268
-2 | -0.0031 | 0.00744 | -0.02 | -0.41667
-1.5 | 0.0504 | 0.00735 | -0.0194 | 6.8571
-1 | 0.1036 | 0.00711 | -0.0187 | 14.571
0 | 0.2128 | 0.00698 | -0.0179 | 30.4871
0.5 | 0.268 | 0.00695 | -0.0176 | 38.5612
1 | 0.3231 | 0.00694 | -0.0173 | 46.5562
1.5 | 0.3782 | 0.00695 | -0.0171 | 54.4173
2 | 0.4334 | 0.00697 | -0.0169 | 62.1808
2.5 | 0.4884 | 0.00698 | -0.0167 | 69.9713
3 | 0.5273 | 0.00531 | -0.0137 | 99.3032
3.5 | 0.6024 | 0.00523 | -0.0179 | 115.1816
4 | 0.6746 | 0.00544 | -0.0217 | 124.0074
4.5 | 0.7485 | 0.00558 | -0.0259 | 134.1398
5 | 0.7981 | 0.00578 | -0.0246 | 138.0796
5.5 | 0.8483 | 0.00596 | -0.0235 | 142.3322
6 | 0.8986 | 0.00617 | -0.0224 | 145.6402
6.5 | 0.9488 | 0.00641 | -0.0214 | 148.0187
7 | 0.9984 | 0.00676 | -0.0203 | 147.6923
7.5 | 1.0476 | 0.00717 | -0.0192 | 146.1088
8 | 1.0947 | 0.00787 | -0.0179 | 139.0978
8.5 | 1.1374 | 0.00915 | -0.016 | 124.306
9 | 1.1823 | 0.01018 | -0.0144 | 116.1395
9.5 | 1.2294 | 0.01094 | -0.0133 | 112.3766
10 | 1.2769 | 0.01162 | -0.0122 | 109.8881
10.5 | 1.3236 | 0.01238 | -0.0111 | 106.9144
11 | 1.3702 | 0.01311 | -0.0101 | 104.5156
11.5 | 1.414 | 0.01414 | -0.0087 | 100
12 | 1.458 | 0.01504 | -0.0074 | 96.9415
12.5 | 1.5009 | 0.01598 | -0.0061 | 93.9237
13 | 1.5419 | 0.01701 | -0.0045 | 90.6467
13.5 | 1.579 | 0.01828 | -0.0025 | 86.3786
14 | 1.6021 | 0.02058 | 0.0012 | 77.8474
14.5 | 1.6308 | 0.02204 | 0.0041 | 73.9927
15 | 1.6465 | 0.02366 | 0.009 | 69.59
15.5 | 1.6541 | 0.02557 | 0.0142 | 64.6891
16 | 1.6509 | 0.02895 | 0.0179 | 57.0259
16.5 | 1.6395 | 0.03509 | 0.0171 | 46.7227
17 | 1.6019 | 0.04853 | 0.0082 | 33.0084
17.5 | 1.4596 | 0.08007 | -0.0088 | 18.229
18 | 1.3747 | 0.09983 | -0.0172 | 13.7704
18.5 | 1.2808 | 0.12345 | -0.0286 | 10.3751
19 | 1.2551 | 0.13626 | -0.0353 | 9.2111
19.5 | 1.2242 | 0.15098 | -0.0437 | 8.1084
20 | 1.2054 | 0.16374 | -0.0513 | 7.3617

## 67. Re 4M Mach 0.10 (1)
BIGFOIL.COM POLAR EXPORT
NACA33007
NACA33007 |  |  |  | Cl Max: | 1.181 | at alpha= | 10 | deg
JavaFoil+Calcfoil stall+Eppler ext transition |  |  |  | L/D Max: | 146.733 | at alpha= | 7.5 | deg
Re: | 4000000 |  |  | Cd Min: | 0.00722 | at alpha= | 7.5 | deg
Mach: | 0.1 |  |  | Cl=0 at alpha= | -1.9022 | deg
|  |  |  | @ Cl=0.1, Cd= | 0.010915
|  |  |  | @ Cl=0.4, Cd= | 0.011391
|  |  |  | @ Cl=0.6, Cd= | 0.0082346
alpha (deg) | Cl | Cd | Cm | Cl/Cd
-13 | -0.189 | 0.08907 | -0.008 | -2.12
-12.5 | -0.202 | 0.08452 | -0.008 | -2.385
-12 | -0.215 | 0.08051 | -0.008 | -2.667
-11.5 | -0.228 | 0.07603 | -0.008 | -2.999
-11 | -0.241 | 0.07201 | -0.008 | -3.35
-10.5 | -0.254 | 0.06794 | -0.008 | -3.74
-10 | -0.266 | 0.06434 | -0.008 | -4.139
-9.5 | -0.277 | 0.06109 | -0.007 | -4.539
-9 | -0.286 | 0.05724 | -0.007 | -5.001
-8.5 | -0.291 | 0.05409 | -0.007 | -5.386
-8 | -0.294 | 0.05132 | -0.007 | -5.723
-7.5 | -0.293 | 0.04833 | -0.007 | -6.06
-7 | -0.288 | 0.04575 | -0.007 | -6.302
-6.5 | -0.28 | 0.04342 | -0.007 | -6.44
-6 | -0.266 | 0.04137 | -0.007 | -6.441
-5.5 | -0.249 | 0.03932 | -0.007 | -6.323
-5 | -0.226 | 0.0375 | -0.007 | -6.029
-4.5 | -0.199 | 0.03573 | -0.007 | -5.57
-4 | -0.168 | 0.03422 | -0.007 | -4.898
-3.5 | -0.132 | 0.03284 | -0.007 | -4.029
-3 | -0.094 | 0.03213 | -0.007 | -2.915
-2.5 | -0.052 | 0.03107 | -0.008 | -1.682
-2 | -0.009 | 0.03081 | -0.008 | -0.28
-1.5 | 0.037 | 0.02909 | -0.009 | 1.27
-1 | 0.103 | 0.01005 | -0.017 | 10.254
-0.5 | 0.161 | 0.00987 | -0.017 | 16.351
0 | 0.22 | 0.01073 | -0.017 | 20.513
0.5 | 0.279 | 0.0105 | -0.017 | 26.566
1 | 0.337 | 0.01012 | -0.017 | 33.344
1.5 | 0.395 | 0.01135 | -0.017 | 34.808
2 | 0.453 | 0.01183 | -0.017 | 38.294
2.5 | 0.511 | 0.00845 | -0.018 | 60.444
3 | 0.568 | 0.00833 | -0.018 | 68.176
3.5 | 0.625 | 0.00816 | -0.018 | 76.649
4 | 0.683 | 0.00938 | -0.018 | 72.753
4.5 | 0.739 | 0.00892 | -0.018 | 82.942
5 | 0.796 | 0.00849 | -0.018 | 93.752
5.5 | 0.853 | 0.00791 | -0.018 | 107.818
6 | 0.909 | 0.00761 | -0.018 | 119.445
6.5 | 0.963 | 0.00754 | -0.019 | 127.663
7 | 1.012 | 0.00748 | -0.019 | 135.255
7.5 | 1.059 | 0.00722 | -0.019 | 146.733
8 | 1.099 | 0.00906 | -0.019 | 121.378
8.5 | 1.134 | 0.00947 | -0.019 | 119.819
9 | 1.16 | 0.01154 | -0.019 | 100.474
9.5 | 1.177 | 0.01278 | -0.019 | 92.079
10 | 1.181 | 0.01396 | -0.019 | 84.638
10.5 | 1.171 | 0.01572 | -0.019 | 74.46
11 | 1.139 | 0.01887 | -0.019 | 60.341
11.5 | 1.093 | 0.02417 | -0.019 | 45.216
12 | 1.04 | 0.03158 | -0.018 | 32.948
12.5 | 0.987 | 0.03944 | -0.018 | 25.031
13 | 0.933 | 0.04761 | -0.018 | 19.597
13.5 | 0.879 | 0.05554 | -0.017 | 15.819
14 | 0.823 | 0.06405 | -0.017 | 12.847
14.5 | 0.768 | 0.07247 | -0.017 | 10.596
15 | 0.716 | 0.07899 | -0.017 | 9.063

## 68. Re 4M Mach 0.10 (2)
BIGFOIL.COM POLAR EXPORT
NACA33007
NACA33007 |  |  |  | Cl Max: | 1.6339 | at alpha= | 15.5 | deg
XFOIL ncrit=9 |  |  |  | L/D Max: | 148.523 | at alpha= | 6.5 | deg
Re: | 4000000 |  |  | Cd Min: | 0.22832 | at alpha= | -18.5 | deg
Mach: | 0.1 |  |  | Cl=0 at alpha= | -1.9711 | deg
|  |  |  | @ Cl=0.1, Cd= | 0.0071492
|  |  |  | @ Cl=0.4, Cd= | 0.0069635
|  |  |  | @ Cl=0.6, Cd= | 0.0052555
alpha (deg) | Cl | Cd | Cm | Cl/Cd
-18.5 | -0.7073 | 0.22832 | 0.0574 | -3.0978
-18 | -0.6919 | 0.22195 | 0.0542 | -3.1174
-17.5 | -0.6765 | 0.21559 | 0.0511 | -3.1379
-17 | -0.6612 | 0.20919 | 0.0481 | -3.1608
-16.5 | -0.6468 | 0.20255 | 0.0452 | -3.1933
-16 | -0.6355 | 0.19512 | 0.0424 | -3.257
-15.5 | -0.6219 | 0.18917 | 0.0398 | -3.2875
-15 | -0.6082 | 0.18278 | 0.0372 | -3.3275
-14.5 | -0.5948 | 0.17652 | 0.0347 | -3.3696
-14 | -0.5819 | 0.17015 | 0.0323 | -3.4199
-13.5 | -0.569 | 0.16373 | 0.0298 | -3.4752
-13 | -0.5569 | 0.15701 | 0.0274 | -3.5469
-12.5 | -0.5448 | 0.15019 | 0.0251 | -3.6274
-12 | -0.5331 | 0.14312 | 0.0227 | -3.7248
-11.5 | -0.5222 | 0.13606 | 0.0203 | -3.838
-11 | -0.5115 | 0.12929 | 0.0179 | -3.9562
-10.5 | -0.5021 | 0.12129 | 0.0149 | -4.1397
-10 | -0.492 | 0.11434 | 0.0122 | -4.303
-9.5 | -0.4823 | 0.10743 | 0.0095 | -4.4894
-9 | -0.4727 | 0.10064 | 0.0065 | -4.6969
-8.5 | -0.4648 | 0.09358 | 0.0032 | -4.9669
-8 | -0.4577 | 0.08696 | -0.0004 | -5.2633
-7.5 | -0.4643 | 0.0774 | -0.0083 | -5.9987
-7 | -0.446 | 0.07008 | -0.0143 | -6.3642
-6.5 | -0.3938 | 0.06101 | -0.0264 | -6.4547
-6 | -0.3365 | 0.05277 | -0.0362 | -6.3767
-5.5 | -0.3078 | 0.04727 | -0.0359 | -6.5115
-3.5 | -0.1615 | 0.00809 | -0.0227 | -19.9629
-3 | -0.1081 | 0.00809 | -0.022 | -13.3622
-2.5 | -0.0559 | 0.00776 | -0.021 | -7.2036
-2 | -0.0031 | 0.0075 | -0.0202 | -0.41333
-1.5 | 0.0506 | 0.00738 | -0.0195 | 6.8564
-1 | 0.1041 | 0.00713 | -0.0188 | 14.6003
-0.5 | 0.1592 | 0.00711 | -0.0184 | 22.391
0 | 0.214 | 0.00698 | -0.018 | 30.659
0.5 | 0.2695 | 0.00696 | -0.0177 | 38.7213
1 | 0.325 | 0.00695 | -0.0174 | 46.7626
1.5 | 0.3803 | 0.00696 | -0.0171 | 54.6408
2 | 0.4359 | 0.00697 | -0.0169 | 62.5395
2.5 | 0.4912 | 0.00699 | -0.0167 | 70.2718
3 | 0.5306 | 0.00532 | -0.0137 | 99.7368
3.5 | 0.6059 | 0.00525 | -0.0179 | 115.4095
4 | 0.6785 | 0.00546 | -0.0217 | 124.2674
4.5 | 0.753 | 0.0056 | -0.0259 | 134.4643
5 | 0.803 | 0.0058 | -0.0246 | 138.4483
5.5 | 0.8536 | 0.00598 | -0.0234 | 142.7425
6 | 0.9042 | 0.0062 | -0.0223 | 145.8387
6.5 | 0.955 | 0.00643 | -0.0212 | 148.5226
7 | 1.0049 | 0.0068 | -0.0201 | 147.7794
7.5 | 1.0545 | 0.00723 | -0.0189 | 145.8506
8 | 1.102 | 0.00794 | -0.0175 | 138.7909
8.5 | 1.1441 | 0.00935 | -0.0154 | 122.3636
9 | 1.19 | 0.01032 | -0.0138 | 115.3101
9.5 | 1.2377 | 0.01108 | -0.0126 | 111.7058
10 | 1.2855 | 0.0118 | -0.0114 | 108.9407
10.5 | 1.333 | 0.01254 | -0.0102 | 106.2998
11 | 1.3796 | 0.01335 | -0.009 | 103.3408
11.5 | 1.4228 | 0.01451 | -0.0073 | 98.0565
12 | 1.4678 | 0.01536 | -0.006 | 95.5599
12.5 | 1.5102 | 0.0164 | -0.0044 | 92.0854
13 | 1.5502 | 0.01756 | -0.0026 | 88.2802
13.5 | 1.5838 | 0.01916 | 0.0001 | 82.6618
14 | 1.6045 | 0.02154 | 0.0042 | 74.4893
14.5 | 1.6255 | 0.02325 | 0.0084 | 69.914
15 | 1.6307 | 0.02521 | 0.0145 | 64.6846
15.5 | 1.6339 | 0.02799 | 0.0184 | 58.3744
16 | 1.6229 | 0.0336 | 0.0188 | 48.3006
16.5 | 1.5901 | 0.04601 | 0.0105 | 34.5599
17 | 1.4816 | 0.07235 | -0.0047 | 20.4782
17.5 | 1.3265 | 0.10331 | -0.0189 | 12.84
18 | 1.2974 | 0.11517 | -0.0241 | 11.2651
18.5 | 1.2401 | 0.13363 | -0.0336 | 9.2801
19 | 1.2226 | 0.14528 | -0.04 | 8.4155
19.5 | 1.1986 | 0.15911 | -0.0481 | 7.5332
20 | 1.1837 | 0.17132 | -0.0556 | 6.9093

## 69. Re 4M Mach 0.25 (1)
BIGFOIL.COM POLAR EXPORT
NACA33007
NACA33007 |  |  |  | Cl Max: | 1.162 | at alpha= | 9 | deg
JavaFoil+Calcfoil stall+Eppler ext transition |  |  |  | L/D Max: | 138.173 | at alpha= | 7.5 | deg
Re: | 4000000 |  |  | Cd Min: | 0.00774 | at alpha= | 7 | deg
Mach: | 0.25 |  |  | Cl=0 at alpha= | -1.9043 | deg
|  |  |  | @ Cl=0.1, Cd= | 0.011938
|  |  |  | @ Cl=0.4, Cd= | 0.011385
|  |  |  | @ Cl=0.6, Cd= | 0.07802
alpha (deg) | Cl | Cd | Cm | Cl/Cd
-11 | -0.05 | 0.07138 | -0.008 | -0.707
-10.5 | -0.048 | 0.06798 | -0.008 | -0.702
-10 | -0.045 | 0.06426 | -0.008 | -0.7
-9.5 | -0.042 | 0.06097 | -0.008 | -0.692
-9 | -0.108 | 0.05756 | -0.008 | -1.875
-8.5 | -0.147 | 0.05468 | -0.008 | -2.683
-8 | -0.176 | 0.05176 | -0.008 | -3.409
-7.5 | -0.2 | 0.04886 | -0.008 | -4.088
-7 | -0.217 | 0.04608 | -0.007 | -4.7
-6.5 | -0.227 | 0.04367 | -0.007 | -5.188
-6 | -0.229 | 0.04171 | -0.007 | -5.493
-5.5 | -0.224 | 0.03961 | -0.007 | -5.655
-5 | -0.211 | 0.038 | -0.007 | -5.557
-4.5 | -0.191 | 0.03622 | -0.007 | -5.276
-4 | -0.164 | 0.03463 | -0.007 | -4.744
-3.5 | -0.132 | 0.03329 | -0.007 | -3.956
-3 | -0.094 | 0.03212 | -0.007 | -2.933
-2.5 | -0.053 | 0.03145 | -0.007 | -1.684
-2 | -0.009 | 0.0314 | -0.008 | -0.28
-1.5 | 0.038 | 0.0301 | -0.009 | 1.25
-1 | 0.106 | 0.01018 | -0.017 | 10.378
-0.5 | 0.166 | 0.01004 | -0.017 | 16.491
0 | 0.226 | 0.01093 | -0.018 | 20.675
0.5 | 0.287 | 0.01064 | -0.018 | 26.938
1 | 0.346 | 0.01026 | -0.018 | 33.766
1.5 | 0.406 | 0.01151 | -0.018 | 35.267
2 | 0.465 | 0.01105 | -0.018 | 42.122
2.5 | 0.524 | 0.01166 | -0.018 | 44.971
3 | 0.583 | 0.00854 | -0.018 | 68.304
3.5 | 0.642 | 0.00835 | -0.018 | 76.883
4 | 0.701 | 0.0082 | -0.018 | 85.521
4.5 | 0.759 | 0.00917 | -0.018 | 82.775
5 | 0.817 | 0.00875 | -0.019 | 93.433
5.5 | 0.875 | 0.00814 | -0.019 | 107.452
6 | 0.933 | 0.00783 | -0.019 | 119.079
6.5 | 0.987 | 0.00777 | -0.019 | 127.057
7 | 1.037 | 0.00774 | -0.019 | 133.992
7.5 | 1.083 | 0.00783 | -0.019 | 138.173
8 | 1.12 | 0.0098 | -0.02 | 114.333
8.5 | 1.147 | 0.01155 | -0.02 | 99.332
9 | 1.162 | 0.0129 | -0.02 | 90.103
9.5 | 1.161 | 0.01415 | -0.02 | 82.05
10 | 1.139 | 0.01637 | -0.02 | 69.555
10.5 | 1.093 | 0.02092 | -0.019 | 52.221
11 | 1.024 | 0.02798 | -0.019 | 36.585
11.5 | 0.947 | 0.03609 | -0.018 | 26.228
12 | 0.861 | 0.04514 | -0.018 | 19.066
12.5 | 0.768 | 0.05429 | -0.017 | 14.145
13 | 0.67 | 0.06326 | -0.017 | 10.587
13.5 | 0.568 | 0.07059 | -0.017 | 8.046
14 | 0.461 | 0.07802 | -0.016 | 5.911

## 70. Re 4M Mach 0.25 (2)
BIGFOIL.COM POLAR EXPORT
NACA33007
NACA33007 |  |  |  | Cl Max: | 1.5554 | at alpha= | 13 | deg
XFOIL ncrit=9 |  |  |  | L/D Max: | 149.848 | at alpha= | 6.5 | deg
Re: | 4000000 |  |  | Cd Min: | 0.1977 | at alpha= | -16 | deg
Mach: | 0.25 |  |  | Cl=0 at alpha= | -1.9745 | deg
|  |  |  | @ Cl=0.1, Cd= | 0.0072584
|  |  |  | @ Cl=0.4, Cd= | 0.0069927
|  |  |  | @ Cl=0.6, Cd= | 0.0053665
alpha (deg) | Cl | Cd | Cm | Cl/Cd
-16 | -0.6397 | 0.1977 | 0.0433 | -3.2357
-15.5 | -0.6249 | 0.19158 | 0.0406 | -3.2618
-15 | -0.6104 | 0.1851 | 0.0379 | -3.2977
-14.5 | -0.596 | 0.17868 | 0.0353 | -3.3356
-14 | -0.5821 | 0.17214 | 0.0328 | -3.3815
-13.5 | -0.5686 | 0.16561 | 0.0303 | -3.4334
-13 | -0.5555 | 0.15877 | 0.0278 | -3.4988
-12.5 | -0.5424 | 0.15179 | 0.0255 | -3.5734
-12 | -0.5302 | 0.14469 | 0.023 | -3.6644
-11.5 | -0.5186 | 0.13759 | 0.0206 | -3.7692
-11 | -0.507 | 0.13077 | 0.0182 | -3.877
-10.5 | -0.4969 | 0.12283 | 0.0153 | -4.0454
-10 | -0.4861 | 0.11585 | 0.0127 | -4.1959
-9.5 | -0.4756 | 0.10894 | 0.01 | -4.3657
-9 | -0.4651 | 0.10213 | 0.0071 | -4.554
-8.5 | -0.4559 | 0.09509 | 0.004 | -4.7944
-8 | -0.4542 | 0.08707 | 0.0001 | -5.2165
-7.5 | -0.4519 | 0.08059 | -0.0038 | -5.6074
-7 | -0.4405 | 0.07366 | -0.0102 | -5.9802
-6.5 | -0.3872 | 0.06382 | -0.0253 | -6.0671
-6 | -0.3357 | 0.05542 | -0.0356 | -6.0574
-5.5 | -0.3089 | 0.04958 | -0.0361 | -6.2303
-5 | -0.2725 | 0.04384 | -0.0359 | -6.2158
-4.5 | -0.2366 | 0.03597 | -0.0352 | -6.5777
-4 | -0.1887 | 0.03159 | -0.0336 | -5.9734
-3 | -0.1109 | 0.00917 | -0.0238 | -12.0938
-2.5 | -0.0566 | 0.00855 | -0.0227 | -6.6199
-2 | -0.0028 | 0.00793 | -0.0215 | -0.35309
-1.5 | 0.0521 | 0.00759 | -0.0204 | 6.8643
-1 | 0.107 | 0.00721 | -0.0195 | 14.8405
-0.5 | 0.1641 | 0.00717 | -0.019 | 22.887
0 | 0.2207 | 0.00701 | -0.0184 | 31.4836
0.5 | 0.278 | 0.00703 | -0.018 | 39.5448
1 | 0.3352 | 0.00698 | -0.0177 | 48.0229
1.5 | 0.3924 | 0.00699 | -0.0173 | 56.1373
2 | 0.4498 | 0.00701 | -0.017 | 64.1655
2.5 | 0.5069 | 0.00706 | -0.0167 | 71.7989
3 | 0.5488 | 0.00542 | -0.0138 | 101.2546
3.5 | 0.6254 | 0.00534 | -0.0177 | 117.1161
4 | 0.7007 | 0.00552 | -0.0215 | 126.9384
4.5 | 0.778 | 0.00571 | -0.0257 | 136.2522
5 | 0.8301 | 0.00592 | -0.0242 | 140.2196
5.5 | 0.8829 | 0.0061 | -0.0228 | 144.7377
6 | 0.9354 | 0.00638 | -0.0213 | 146.6144
6.5 | 0.989 | 0.0066 | -0.02 | 149.8485
7 | 1.0411 | 0.00702 | -0.0185 | 148.3048
7.5 | 1.0934 | 0.00748 | -0.017 | 146.1765
8 | 1.1405 | 0.00856 | -0.0148 | 133.236
8.5 | 1.1842 | 0.01011 | -0.0122 | 117.1316
9 | 1.2339 | 0.011 | -0.0103 | 112.1727
9.5 | 1.2845 | 0.0118 | -0.0085 | 108.8559
10 | 1.3343 | 0.01271 | -0.0066 | 104.9803
10.5 | 1.383 | 0.01371 | -0.0047 | 100.8753
11 | 1.4277 | 0.01511 | -0.0021 | 94.4871
11.5 | 1.4728 | 0.01634 | 0.0003 | 90.1346
12 | 1.5134 | 0.01788 | 0.0032 | 84.6421
12.5 | 1.5455 | 0.01992 | 0.007 | 77.5853
13 | 1.5554 | 0.02311 | 0.013 | 67.3042
13.5 | 1.5359 | 0.02679 | 0.0216 | 57.3311
14 | 1.5016 | 0.0352 | 0.0207 | 42.6591
14.5 | 1.4509 | 0.05331 | 0.0064 | 27.2163
15 | 1.4116 | 0.06718 | -0.0005 | 21.0122
15.5 | 1.3443 | 0.08374 | -0.0083 | 16.0533
16 | 1.3003 | 0.09677 | -0.014 | 13.437
16.5 | 1.2495 | 0.11162 | -0.0208 | 11.1942
17 | 1.2041 | 0.12701 | -0.0285 | 9.4804
17.5 | 1.1895 | 0.13797 | -0.0342 | 8.6214
18 | 1.1667 | 0.1512 | -0.0418 | 7.7163

## 71. Re 4M Mach 0.50 (1)
BIGFOIL.COM POLAR EXPORT
NACA33007
NACA33007 |  |  |  | Cl Max: | 1.202 | at alpha= | 20 | deg
JavaFoil+Calcfoil stall+Eppler ext transition |  |  |  | L/D Max: | 122.707 | at alpha= | 7 | deg
Re: | 4000000 |  |  | Cd Min: | 0.0086 | at alpha= | 3.5 | deg
Mach: | 0.5 |  |  | Cl=0 at alpha= | -1.9082 | deg
|  |  |  | @ Cl=0.1, Cd= | 0.030006
|  |  |  | @ Cl=0.4, Cd= | 0.011093
|  |  |  | @ Cl=0.6, Cd= | 0.010887
alpha (deg) | Cl | Cd | Cm | Cl/Cd
-20 | -0.918 | 0.14145 | -0.012 | -6.492
-19.5 | -0.893 | 0.15097 | -0.012 | -5.912
-19 | -0.868 | 0.13955 | -0.012 | -6.223
-18.5 | -0.844 | 0.13058 | -0.012 | -6.466
-18 | -0.82 | 0.12354 | -0.011 | -6.639
-17.5 | -0.796 | 0.11646 | -0.011 | -6.834
-17 | -0.77 | 0.12218 | -0.011 | -6.303
-16.5 | -0.746 | 0.11349 | -0.011 | -6.569
-16 | -0.721 | 0.10608 | -0.011 | -6.797
-15.5 | -0.696 | 0.09968 | -0.011 | -6.987
-15 | -0.671 | 0.10739 | -0.01 | -6.246
-14.5 | -0.646 | 0.09748 | -0.01 | -6.626
-14 | -0.621 | 0.09051 | -0.01 | -6.862
-13.5 | -0.596 | 0.0839 | -0.01 | -7.106
-13 | -0.571 | 0.08371 | -0.01 | -6.819
-12.5 | -0.546 | 0.08166 | -0.01 | -6.681
-12 | -0.52 | 0.0747 | -0.01 | -6.966
-11.5 | -0.495 | 0.06954 | -0.01 | -7.122
-11 | -0.47 | 0.06875 | -0.01 | -6.833
-10.5 | -0.444 | 0.06463 | -0.009 | -6.876
-10 | -0.419 | 0.06084 | -0.009 | -6.886
-9.5 | -0.394 | 0.05683 | -0.009 | -6.924
-9 | -0.368 | 0.05611 | -0.009 | -6.555
-8.5 | -0.342 | 0.05291 | -0.009 | -6.468
-8 | -0.317 | 0.04938 | -0.009 | -6.412
-7.5 | -0.291 | 0.04841 | -0.009 | -6.008
-7 | -0.265 | 0.0453 | -0.009 | -5.852
-6.5 | -0.239 | 0.04265 | -0.009 | -5.611
-6 | -0.213 | 0.04152 | -0.009 | -5.141
-5.5 | -0.187 | 0.03967 | -0.008 | -4.726
-5 | -0.162 | 0.03734 | -0.008 | -4.327
-4.5 | -0.136 | 0.03658 | -0.008 | -3.707
-4 | -0.11 | 0.03497 | -0.008 | -3.134
-3.5 | -0.084 | 0.03415 | -0.008 | -2.445
-3 | -0.057 | 0.03281 | -0.008 | -1.75
-2.5 | -0.047 | 0.03334 | -0.008 | -1.399
-2 | -0.009 | 0.03214 | -0.008 | -0.281
-1.5 | 0.04 | 0.03124 | -0.008 | 1.291
-1 | 0.093 | 0.03017 | -0.009 | 3.094
-0.5 | 0.149 | 0.02886 | -0.011 | 5.159
0 | 0.252 | 0.01048 | -0.02 | 24.007
0.5 | 0.32 | 0.01138 | -0.02 | 28.098
1 | 0.387 | 0.01117 | -0.02 | 34.618
1.5 | 0.453 | 0.01078 | -0.02 | 42.026
2 | 0.519 | 0.01198 | -0.02 | 43.312
2.5 | 0.585 | 0.01157 | -0.02 | 50.551
3 | 0.65 | 0.00861 | -0.02 | 75.514
3.5 | 0.716 | 0.0086 | -0.02 | 83.252
4 | 0.781 | 0.00864 | -0.021 | 90.327
4.5 | 0.845 | 0.00928 | -0.021 | 91.005
5 | 0.909 | 0.01005 | -0.021 | 90.425
5.5 | 0.972 | 0.00937 | -0.021 | 103.725
6 | 1.034 | 0.00893 | -0.021 | 115.774
6.5 | 1.091 | 0.00905 | -0.021 | 120.497
7 | 1.133 | 0.00923 | -0.021 | 122.707
7.5 | 1.137 | 0.01408 | -0.021 | 80.771
8 | 1.076 | 0.01825 | -0.021 | 58.954
8.5 | 0.785 | 0.02839 | -0.019 | 27.637
9 | 0.638 | 0.03709 | -0.019 | 17.189
9.5 | 0.656 | 0.04513 | -0.018 | 14.525
10 | 0.676 | 0.05261 | -0.018 | 12.859
10.5 | 0.699 | 0.0599 | -0.017 | 11.67
11 | 0.722 | 0.06782 | -0.017 | 10.641
11.5 | 0.734 | 0.0841 | -0.015 | 8.731
12 | 0.767 | 0.08686 | -0.016 | 8.826
12.5 | 0.804 | 0.07905 | -0.017 | 10.17
13 | 0.829 | 0.08607 | -0.017 | 9.627
13.5 | 0.839 | 0.10175 | -0.015 | 8.25
14 | 0.859 | 0.11065 | -0.013 | 7.763
14.5 | 0.888 | 0.11451 | -0.014 | 7.752
15 | 0.917 | 0.11804 | -0.015 | 7.767
15.5 | 0.948 | 0.12453 | -0.015 | 7.611
16 | 0.974 | 0.12617 | -0.015 | 7.716
16.5 | 1.003 | 0.13191 | -0.016 | 7.602
17 | 1.032 | 0.13643 | -0.016 | 7.564
17.5 | 1.06 | 0.13867 | -0.016 | 7.643
18 | 1.089 | 0.14416 | -0.017 | 7.554
18.5 | 1.117 | 0.14761 | -0.017 | 7.569
19 | 1.145 | 0.15205 | -0.017 | 7.532
19.5 | 1.177 | 0.15901 | -0.018 | 7.403
20 | 1.202 | 0.15987 | -0.018 | 7.521

## 72. Re 4M Mach 0.50 (2)
BIGFOIL.COM POLAR EXPORT
NACA33007
NACA33007 |  |  |  | Cl Max: | 1.4398 | at alpha= | 9.5 | deg
XFOIL ncrit=9 |  |  |  | L/D Max: | 154.04 | at alpha= | 6.5 | deg
Re: | 4000000 |  |  | Cd Min: | 0.27367 | at alpha= | -20 | deg
Mach: | 0.5 |  |  | Cl=0 at alpha= | -2.0919 | deg
|  |  |  | @ Cl=0.1, Cd= | 0.01158
|  |  |  | @ Cl=0.4, Cd= | 0.0071486
|  |  |  | @ Cl=0.6, Cd= | 0.0067741
alpha (deg) | Cl | Cd | Cm | Cl/Cd
-20 | -0.8419 | 0.27367 | 0.0839 | -3.0763
-19.5 | -0.8203 | 0.26562 | 0.0792 | -3.0882
-19 | -0.7985 | 0.25779 | 0.0746 | -3.0975
-18.5 | -0.7767 | 0.24964 | 0.0701 | -3.1113
-18 | -0.7552 | 0.24162 | 0.0657 | -3.1256
-17.5 | -0.7336 | 0.23355 | 0.0613 | -3.1411
-17 | -0.7123 | 0.2258 | 0.0571 | -3.1546
-16.5 | -0.6934 | 0.21795 | 0.0532 | -3.1815
-16 | -0.673 | 0.2107 | 0.0494 | -3.1941
-15.5 | -0.6527 | 0.20337 | 0.0457 | -3.2094
-15 | -0.6327 | 0.19598 | 0.0421 | -3.2284
-14.5 | -0.6135 | 0.18857 | 0.0387 | -3.2534
-14 | -0.5951 | 0.18118 | 0.0356 | -3.2846
-13.5 | -0.5769 | 0.17378 | 0.0326 | -3.3197
-13 | -0.5593 | 0.16625 | 0.0297 | -3.3642
-12.5 | -0.5429 | 0.1588 | 0.0269 | -3.4188
-12 | -0.5272 | 0.15133 | 0.0242 | -3.4838
-11.5 | -0.5121 | 0.14392 | 0.0216 | -3.5582
-11 | -0.4974 | 0.13677 | 0.0191 | -3.6368
-10.5 | -0.4837 | 0.12884 | 0.0162 | -3.7543
-10 | -0.4697 | 0.12159 | 0.0135 | -3.863
-9.5 | -0.4562 | 0.11449 | 0.0109 | -3.9846
-9 | -0.4461 | 0.10703 | 0.0084 | -4.168
-8.5 | -0.4328 | 0.10042 | 0.0058 | -4.3099
-8 | -0.4189 | 0.09398 | 0.0031 | -4.4573
-7.5 | -0.4063 | 0.08731 | 0.0001 | -4.6535
-7 | -0.3945 | 0.08086 | -0.003 | -4.8788
-6.5 | -0.3177 | 0.0689 | -0.0287 | -4.611
-6 | -0.3173 | 0.06334 | -0.0307 | -5.0095
-5.5 | -0.299 | 0.05684 | -0.0342 | -5.2604
-5 | -0.2729 | 0.05031 | -0.0368 | -5.4244
-4.5 | -0.2422 | 0.0436 | -0.0384 | -5.555
-4 | -0.2013 | 0.03708 | -0.0385 | -5.4288
-3.5 | -0.1538 | 0.03188 | -0.0375 | -4.8243
-3 | -0.1015 | 0.02781 | -0.036 | -3.6498
-2.5 | -0.0435 | 0.02397 | -0.0335 | -1.8148
-2 | 0.0098 | 0.01773 | -0.0298 | 0.55274
-1.5 | 0.0701 | 0.0143 | -0.0271 | 4.9021
-1 | 0.1277 | 0.00906 | -0.0239 | 14.0949
-0.5 | 0.1865 | 0.00761 | -0.0216 | 24.5072
0 | 0.2511 | 0.00735 | -0.0204 | 34.1633
0.5 | 0.3157 | 0.0072 | -0.0194 | 43.8472
1 | 0.3813 | 0.00714 | -0.0186 | 53.4034
1.5 | 0.4467 | 0.00717 | -0.0179 | 62.3013
2 | 0.5125 | 0.00721 | -0.0172 | 71.0818
2.5 | 0.5783 | 0.00729 | -0.0165 | 79.3278
3 | 0.6313 | 0.00603 | -0.0138 | 104.6932
3.5 | 0.7141 | 0.00568 | -0.0164 | 125.7218
4 | 0.8025 | 0.00596 | -0.02 | 134.6477
4.5 | 0.8925 | 0.0062 | -0.0235 | 143.9516
5 | 0.954 | 0.0065 | -0.0208 | 146.7692
5.5 | 1.0177 | 0.00675 | -0.0181 | 150.7704
6 | 1.0816 | 0.00711 | -0.0152 | 152.1238
6.5 | 1.1476 | 0.00745 | -0.0123 | 154.0403
7 | 1.2125 | 0.00801 | -0.0088 | 151.3733
7.5 | 1.2689 | 0.0094 | -0.0043 | 134.9894
8 | 1.3178 | 0.01161 | 0.0014 | 113.5056
8.5 | 1.3773 | 0.01311 | 0.0066 | 105.0572
9 | 1.424 | 0.01574 | 0.0134 | 90.4701
9.5 | 1.4398 | 0.02017 | 0.0222 | 71.3832
10 | 1.4125 | 0.02556 | 0.032 | 55.2621
10.5 | 1.3714 | 0.03581 | 0.0277 | 38.2966
11 | 1.3142 | 0.05312 | 0.0139 | 24.7402
11.5 | 1.2565 | 0.06682 | 0.0052 | 18.8043
12 | 1.2082 | 0.07946 | -0.0021 | 15.2051
12.5 | 1.1666 | 0.09164 | -0.0086 | 12.7302
13 | 1.1371 | 0.10303 | -0.0141 | 11.0366
13.5 | 1.1127 | 0.11459 | -0.0198 | 9.7103
14 | 1.0937 | 0.12613 | -0.0259 | 8.6712
14.5 | 1.0777 | 0.13811 | -0.0326 | 7.8032

## 73. Re 5M Mach 0.00 (1)
BIGFOIL.COM POLAR EXPORT
NACA33007
NACA33007 |  |  |  | Cl Max: | 1.189 | at alpha= | 10 | deg
JavaFoil+Calcfoil stall+Eppler ext transition |  |  |  | L/D Max: | 155.396 | at alpha= | 8 | deg
Re: | 5000000 |  |  | Cd Min: | 0.00695 | at alpha= | 7.5 | deg
Mach: | 0 |  |  | Cl=0 at alpha= | -1.9167 | deg
|  |  |  | @ Cl=0.1, Cd= | 0.0097419
|  |  |  | @ Cl=0.4, Cd= | 0.011842
|  |  |  | @ Cl=0.6, Cd= | 0.0080472
alpha (deg) | Cl | Cd | Cm | Cl/Cd
-13.5 | -0.212 | 0.09236 | -0.008 | -2.298
-13 | -0.223 | 0.08776 | -0.008 | -2.545
-12.5 | -0.235 | 0.08261 | -0.008 | -2.841
-12 | -0.246 | 0.07901 | -0.008 | -3.117
-11.5 | -0.258 | 0.07452 | -0.008 | -3.459
-11 | -0.269 | 0.07082 | -0.008 | -3.798
-10.5 | -0.28 | 0.06675 | -0.008 | -4.189
-10 | -0.289 | 0.06317 | -0.008 | -4.581
-9.5 | -0.298 | 0.06008 | -0.008 | -4.958
-9 | -0.304 | 0.05644 | -0.007 | -5.391
-8.5 | -0.307 | 0.05346 | -0.007 | -5.738
-8 | -0.307 | 0.05046 | -0.007 | -6.076
-7.5 | -0.303 | 0.04786 | -0.007 | -6.338
-7 | -0.297 | 0.04526 | -0.007 | -6.552
-6.5 | -0.286 | 0.04295 | -0.007 | -6.653
-6 | -0.271 | 0.04098 | -0.007 | -6.609
-5.5 | -0.252 | 0.03894 | -0.007 | -6.46
-5 | -0.228 | 0.03725 | -0.007 | -6.118
-4.5 | -0.2 | 0.03547 | -0.007 | -5.637
-4 | -0.168 | 0.03403 | -0.007 | -4.935
-3.5 | -0.132 | 0.03263 | -0.007 | -4.056
-3 | -0.094 | 0.03183 | -0.008 | -2.94
-2.5 | -0.052 | 0.03141 | -0.008 | -1.662
-2 | -0.009 | 0.03007 | -0.009 | -0.287
-1.5 | 0.045 | 0.00996 | -0.017 | 4.557
-1 | 0.103 | 0.00973 | -0.017 | 10.548
-0.5 | 0.161 | 0.00953 | -0.017 | 16.846
0 | 0.219 | 0.01037 | -0.017 | 21.128
0.5 | 0.278 | 0.01007 | -0.017 | 27.551
1 | 0.336 | 0.0113 | -0.017 | 29.698
1.5 | 0.393 | 0.0119 | -0.017 | 33.029
2 | 0.451 | 0.01142 | -0.017 | 39.473
2.5 | 0.508 | 0.00829 | -0.017 | 61.289
3 | 0.565 | 0.00817 | -0.018 | 69.226
3.5 | 0.622 | 0.00797 | -0.018 | 78.089
4 | 0.679 | 0.00911 | -0.018 | 74.542
4.5 | 0.736 | 0.00864 | -0.018 | 85.165
5 | 0.792 | 0.00821 | -0.018 | 96.489
5.5 | 0.848 | 0.00765 | -0.018 | 110.932
6 | 0.904 | 0.00734 | -0.018 | 123.124
6.5 | 0.958 | 0.00728 | -0.018 | 131.55
7 | 1.008 | 0.00722 | -0.019 | 139.653
7.5 | 1.054 | 0.00695 | -0.019 | 151.662
8 | 1.095 | 0.00705 | -0.019 | 155.396
8.5 | 1.131 | 0.00901 | -0.019 | 125.599
9 | 1.159 | 0.01163 | -0.019 | 99.721
9.5 | 1.179 | 0.01139 | -0.019 | 103.527
10 | 1.189 | 0.01303 | -0.019 | 91.248
10.5 | 1.185 | 0.01432 | -0.019 | 82.79
11 | 1.162 | 0.01648 | -0.019 | 70.49
11.5 | 1.123 | 0.02028 | -0.019 | 55.397
12 | 1.076 | 0.02615 | -0.019 | 41.139
12.5 | 1.026 | 0.03317 | -0.018 | 30.913
13 | 0.973 | 0.04135 | -0.018 | 23.528
13.5 | 0.922 | 0.04914 | -0.018 | 18.759
14 | 0.87 | 0.0574 | -0.017 | 15.154
14.5 | 0.82 | 0.06418 | -0.017 | 12.784
15 | 0.769 | 0.07308 | -0.017 | 10.526

## 74. Re 5M Mach 0.00 (2)
BIGFOIL.COM POLAR EXPORT
NACA33007
NACA33007 |  |  |  | Cl Max: | 1.7002 | at alpha= | 16 | deg
XFOIL ncrit=9 |  |  |  | L/D Max: | 153.948 | at alpha= | 6.5 | deg
Re: | 5000000 |  |  | Cd Min: | 0.15088 | at alpha= | 20 | deg
Mach: | 0 |  |  | Cl=0 at alpha= | -1.952 | deg
|  |  |  | @ Cl=0.1, Cd= | 0.0068157
|  |  |  | @ Cl=0.4, Cd= | 0.0066877
|  |  |  | @ Cl=0.6, Cd= | 0.0050092
alpha (deg) | Cl | Cd | Cm | Cl/Cd
-5 | -0.3184 | 0.00889 | -0.0246 | -35.8155
-4.5 | -0.2675 | 0.00827 | -0.0235 | -32.3458
-4 | -0.2145 | 0.00822 | -0.0229 | -26.0949
-3.5 | -0.1642 | 0.0074 | -0.0217 | -22.1892
-3 | -0.1113 | 0.00732 | -0.021 | -15.2049
-2.5 | -0.0585 | 0.00715 | -0.0203 | -8.1818
-2 | -0.0052 | 0.00701 | -0.0196 | -0.7418
-1 | 0.1031 | 0.00681 | -0.0186 | 15.1395
-0.5 | 0.1581 | 0.00678 | -0.0183 | 23.3186
0 | 0.213 | 0.0067 | -0.0179 | 31.791
0.5 | 0.2683 | 0.0067 | -0.0177 | 40.0448
1 | 0.3235 | 0.00667 | -0.0174 | 48.5007
1.5 | 0.3787 | 0.00668 | -0.0172 | 56.6916
2 | 0.434 | 0.0067 | -0.017 | 64.7761
2.5 | 0.489 | 0.00675 | -0.0168 | 72.4444
3 | 0.5338 | 0.00539 | -0.015 | 99.0353
3.5 | 0.5919 | 0.00499 | -0.0155 | 118.6172
4 | 0.6637 | 0.00516 | -0.0192 | 128.624
4.5 | 0.7381 | 0.00533 | -0.0235 | 138.4803
5 | 0.8017 | 0.00552 | -0.0254 | 145.2355
5.5 | 0.8519 | 0.00568 | -0.0243 | 149.9824
6 | 0.9016 | 0.00592 | -0.0231 | 152.2973
6.5 | 0.9514 | 0.00618 | -0.022 | 153.9482
7 | 1.0007 | 0.00654 | -0.0208 | 153.0122
7.5 | 1.0498 | 0.00695 | -0.0197 | 151.0504
8 | 1.0957 | 0.00776 | -0.0182 | 141.1985
8.5 | 1.1386 | 0.00903 | -0.0162 | 126.0908
9 | 1.1851 | 0.00986 | -0.0149 | 120.1927
9.5 | 1.2329 | 0.0105 | -0.0138 | 117.419
10 | 1.2803 | 0.01118 | -0.0127 | 114.517
10.5 | 1.3281 | 0.0118 | -0.0118 | 112.5508
11 | 1.3746 | 0.01255 | -0.0107 | 109.5299
11.5 | 1.4196 | 0.01343 | -0.0095 | 105.7036
12 | 1.465 | 0.01419 | -0.0084 | 103.2417
12.5 | 1.5084 | 0.0151 | -0.0071 | 99.894
13 | 1.5496 | 0.01615 | -0.0055 | 95.9505
13.5 | 1.5842 | 0.01773 | -0.0031 | 89.3514
14 | 1.6215 | 0.01884 | -0.0012 | 86.0669
14.5 | 1.6549 | 0.02012 | 0.0012 | 82.2515
15 | 1.6828 | 0.02157 | 0.0042 | 78.0158
15.5 | 1.697 | 0.02313 | 0.0094 | 73.3679
16 | 1.7002 | 0.02532 | 0.0149 | 67.1485
16.5 | 1.6985 | 0.02879 | 0.018 | 58.9962
17 | 1.6876 | 0.03536 | 0.0164 | 47.7262
17.5 | 1.6582 | 0.04704 | 0.009 | 35.2509
18 | 1.5708 | 0.06936 | -0.0037 | 22.6471
18.5 | 1.4152 | 0.10042 | -0.0176 | 14.0928
19 | 1.3449 | 0.11874 | -0.0257 | 11.3264
19.5 | 1.2889 | 0.13694 | -0.0352 | 9.4122
20 | 1.2606 | 0.15088 | -0.0433 | 8.355

## 75. Re 5M Mach 0.10 (1)
BIGFOIL.COM POLAR EXPORT
NACA33007
NACA33007 |  |  |  | Cl Max: | 1.185 | at alpha= | 10 | deg
JavaFoil+Calcfoil stall+Eppler ext transition |  |  |  | L/D Max: | 151.331 | at alpha= | 7.5 | deg
Re: | 5000000 |  |  | Cd Min: | 0.007 | at alpha= | 7.5 | deg
Mach: | 0.1 |  |  | Cl=0 at alpha= | -1.9182 | deg
|  |  |  | @ Cl=0.1, Cd= | 0.0097621
|  |  |  | @ Cl=0.4, Cd= | 0.011916
|  |  |  | @ Cl=0.6, Cd= | 0.0080777
alpha (deg) | Cl | Cd | Cm | Cl/Cd
-13 | -0.189 | 0.08839 | -0.008 | -2.137
-12.5 | -0.202 | 0.08327 | -0.008 | -2.421
-12 | -0.215 | 0.07891 | -0.008 | -2.721
-11.5 | -0.228 | 0.07519 | -0.008 | -3.033
-11 | -0.241 | 0.07107 | -0.008 | -3.395
-10.5 | -0.254 | 0.06737 | -0.008 | -3.773
-10 | -0.266 | 0.06358 | -0.008 | -4.189
-9.5 | -0.277 | 0.06019 | -0.008 | -4.608
-9 | -0.286 | 0.05666 | -0.008 | -5.054
-8.5 | -0.291 | 0.05357 | -0.007 | -5.44
-8 | -0.294 | 0.05054 | -0.007 | -5.813
-7.5 | -0.293 | 0.0478 | -0.007 | -6.129
-7 | -0.288 | 0.04542 | -0.007 | -6.35
-6.5 | -0.28 | 0.04302 | -0.007 | -6.503
-6 | -0.267 | 0.04111 | -0.007 | -6.484
-5.5 | -0.249 | 0.03903 | -0.007 | -6.373
-5 | -0.226 | 0.03728 | -0.007 | -6.068
-4.5 | -0.199 | 0.03554 | -0.007 | -5.602
-4 | -0.168 | 0.03405 | -0.007 | -4.925
-3.5 | -0.132 | 0.03265 | -0.007 | -4.055
-3 | -0.094 | 0.03195 | -0.007 | -2.934
-2.5 | -0.052 | 0.03161 | -0.008 | -1.656
-2 | -0.009 | 0.03022 | -0.009 | -0.286
-1.5 | 0.046 | 0.00998 | -0.017 | 4.568
-1 | 0.103 | 0.00975 | -0.017 | 10.58
-0.5 | 0.161 | 0.00957 | -0.017 | 16.868
0 | 0.22 | 0.01039 | -0.017 | 21.181
0.5 | 0.279 | 0.01016 | -0.017 | 27.465
1 | 0.337 | 0.01132 | -0.017 | 29.799
1.5 | 0.395 | 0.01196 | -0.017 | 33.044
2 | 0.453 | 0.01145 | -0.017 | 39.561
2.5 | 0.511 | 0.00835 | -0.018 | 61.167
3 | 0.568 | 0.00819 | -0.018 | 69.353
3.5 | 0.625 | 0.00799 | -0.018 | 78.222
4 | 0.683 | 0.00916 | -0.018 | 74.537
4.5 | 0.739 | 0.00869 | -0.018 | 85.111
5 | 0.796 | 0.00825 | -0.018 | 96.458
5.5 | 0.853 | 0.00769 | -0.018 | 110.869
6 | 0.909 | 0.00738 | -0.018 | 123.104
6.5 | 0.963 | 0.00732 | -0.019 | 131.432
7 | 1.012 | 0.00726 | -0.019 | 139.429
7.5 | 1.059 | 0.007 | -0.019 | 151.331
8 | 1.099 | 0.00872 | -0.019 | 126.051
8.5 | 1.134 | 0.0091 | -0.019 | 124.59
9 | 1.161 | 0.01183 | -0.019 | 98.173
9.5 | 1.179 | 0.01226 | -0.019 | 96.143
10 | 1.185 | 0.0133 | -0.02 | 89.061
10.5 | 1.177 | 0.01478 | -0.02 | 79.651
11 | 1.148 | 0.01725 | -0.019 | 66.556
11.5 | 1.104 | 0.02164 | -0.019 | 51.028
12 | 1.051 | 0.02828 | -0.019 | 37.158
12.5 | 0.996 | 0.03578 | -0.018 | 27.846
13 | 0.94 | 0.04401 | -0.018 | 21.354
13.5 | 0.884 | 0.05199 | -0.017 | 17.002
14 | 0.828 | 0.06033 | -0.017 | 13.717
14.5 | 0.772 | 0.06873 | -0.017 | 11.229
15 | 0.719 | 0.07533 | -0.017 | 9.545

## 76. Re 5M Mach 0.10 (2)
BIGFOIL.COM POLAR EXPORT
NACA33007
NACA33007 |  |  |  | Cl Max: | 1.6818 | at alpha= | 15.5 | deg
XFOIL ncrit=9 |  |  |  | L/D Max: | 154.187 | at alpha= | 6.5 | deg
Re: | 5000000 |  |  | Cd Min: | 0.15992 | at alpha= | 20 | deg
Mach: | 0.1 |  |  | Cl=0 at alpha= | -1.952 | deg
|  |  |  | @ Cl=0.1, Cd= | 0.0068306
|  |  |  | @ Cl=0.4, Cd= | 0.0066934
|  |  |  | @ Cl=0.6, Cd= | 0.0050113
alpha (deg) | Cl | Cd | Cm | Cl/Cd
-4.5 | -0.269 | 0.00862 | -0.0241 | -31.2065
-4 | -0.216 | 0.00835 | -0.0233 | -25.8683
-3.5 | -0.1652 | 0.00752 | -0.0221 | -21.9681
-3 | -0.1121 | 0.00741 | -0.0213 | -15.1282
-2.5 | -0.0589 | 0.00722 | -0.0205 | -8.1579
-2 | -0.0052 | 0.00705 | -0.0198 | -0.73759
-1.5 | 0.049 | 0.00698 | -0.0192 | 7.0201
-1 | 0.1036 | 0.00682 | -0.0187 | 15.1906
-0.5 | 0.1589 | 0.00679 | -0.0184 | 23.4021
0 | 0.2142 | 0.00671 | -0.018 | 31.9225
0.5 | 0.2698 | 0.0067 | -0.0177 | 40.2687
1 | 0.3253 | 0.00668 | -0.0175 | 48.6976
1.5 | 0.3809 | 0.00669 | -0.0172 | 56.9357
2 | 0.4365 | 0.0067 | -0.017 | 65.1493
2.5 | 0.4919 | 0.00675 | -0.0168 | 72.8741
3 | 0.537 | 0.0054 | -0.015 | 99.4444
3.5 | 0.5952 | 0.005 | -0.0154 | 119.04
4 | 0.6677 | 0.00517 | -0.0191 | 129.1489
4.5 | 0.7426 | 0.00535 | -0.0235 | 138.8037
5 | 0.8067 | 0.00553 | -0.0254 | 145.877
5.5 | 0.8572 | 0.0057 | -0.0242 | 150.386
6 | 0.9073 | 0.00594 | -0.0229 | 152.7441
6.5 | 0.9575 | 0.00621 | -0.0218 | 154.1868
7 | 1.0073 | 0.00657 | -0.0206 | 153.3181
7.5 | 1.0567 | 0.00701 | -0.0194 | 150.7418
8 | 1.1026 | 0.00789 | -0.0177 | 139.7465
8.5 | 1.1459 | 0.00916 | -0.0157 | 125.0983
9 | 1.1932 | 0.00995 | -0.0143 | 119.9196
9.5 | 1.2415 | 0.01061 | -0.0132 | 117.0123
10 | 1.2892 | 0.01133 | -0.0119 | 113.7864
10.5 | 1.3374 | 0.01197 | -0.0109 | 111.7293
11 | 1.3839 | 0.0128 | -0.0096 | 108.1172
11.5 | 1.4297 | 0.01366 | -0.0083 | 104.6633
12 | 1.4751 | 0.01449 | -0.007 | 101.8012
12.5 | 1.5182 | 0.01549 | -0.0055 | 98.0116
13 | 1.5564 | 0.01689 | -0.0033 | 92.1492
13.5 | 1.593 | 0.01827 | -0.001 | 87.1921
14 | 1.6279 | 0.01959 | 0.0014 | 83.0985
14.5 | 1.6575 | 0.02111 | 0.0045 | 78.5173
15 | 1.6766 | 0.02276 | 0.009 | 73.6643
15.5 | 1.6818 | 0.02473 | 0.015 | 68.0065
16 | 1.6801 | 0.02799 | 0.0189 | 60.025
16.5 | 1.672 | 0.0339 | 0.0182 | 49.3215
17 | 1.6316 | 0.04737 | 0.0094 | 34.4437
17.5 | 1.531 | 0.07192 | -0.0045 | 21.2875
18 | 1.4221 | 0.09525 | -0.0149 | 14.9302
18.5 | 1.3297 | 0.11678 | -0.0245 | 11.3864
19 | 1.2927 | 0.13081 | -0.0314 | 9.8823
19.5 | 1.2526 | 0.14687 | -0.0404 | 8.5286
20 | 1.2312 | 0.15992 | -0.0483 | 7.6988

## 77. Re 5M Mach 0.25 (1)
BIGFOIL.COM POLAR EXPORT
NACA33007
NACA33007 |  |  |  | Cl Max: | 1.165 | at alpha= | 9.5 | deg
JavaFoil+Calcfoil stall+Eppler ext transition |  |  |  | L/D Max: | 142.51 | at alpha= | 7.5 | deg
Re: | 5000000 |  |  | Cd Min: | 0.00752 | at alpha= | 7 | deg
Mach: | 0.25 |  |  | Cl=0 at alpha= | -1.9043 | deg
|  |  |  | @ Cl=0.1, Cd= | 0.011563
|  |  |  | @ Cl=0.4, Cd= | 0.08271
|  |  |  | @ Cl=0.6, Cd= | 0.08271
alpha (deg) | Cl | Cd | Cm | Cl/Cd
-11 | -0.05 | 0.07073 | -0.008 | -0.714
-10.5 | -0.048 | 0.06722 | -0.008 | -0.71
-10 | -0.045 | 0.06365 | -0.008 | -0.707
-9.5 | -0.042 | 0.05984 | -0.008 | -0.706
-9 | -0.108 | 0.05724 | -0.008 | -1.886
-8.5 | -0.147 | 0.05409 | -0.008 | -2.713
-8 | -0.177 | 0.05114 | -0.008 | -3.452
-7.5 | -0.2 | 0.04849 | -0.008 | -4.12
-7 | -0.217 | 0.04579 | -0.008 | -4.731
-6.5 | -0.227 | 0.04349 | -0.008 | -5.212
-6 | -0.229 | 0.04136 | -0.007 | -5.542
-5.5 | -0.224 | 0.03935 | -0.007 | -5.694
-5 | -0.211 | 0.03762 | -0.007 | -5.616
-4.5 | -0.191 | 0.03604 | -0.007 | -5.304
-4 | -0.164 | 0.03448 | -0.007 | -4.766
-3.5 | -0.132 | 0.03313 | -0.007 | -3.977
-3 | -0.094 | 0.03246 | -0.007 | -2.904
-2.5 | -0.053 | 0.03204 | -0.008 | -1.655
-2 | -0.009 | 0.0309 | -0.008 | -0.285
-1.5 | 0.038 | 0.02926 | -0.009 | 1.29
-1 | 0.106 | 0.00985 | -0.017 | 10.726
-0.5 | 0.166 | 0.00971 | -0.017 | 17.059
0 | 0.226 | 0.01054 | -0.018 | 21.431
0.5 | 0.287 | 0.01031 | -0.018 | 27.786
1 | 0.346 | 0.00996 | -0.018 | 34.795
1.5 | 0.406 | 0.01118 | -0.018 | 36.322
2 | 0.465 | 0.01072 | -0.018 | 43.408
2.5 | 0.524 | 0.01128 | -0.018 | 46.478
3 | 0.583 | 0.00839 | -0.018 | 69.521
3.5 | 0.642 | 0.00818 | -0.018 | 78.539
4 | 0.701 | 0.00941 | -0.018 | 74.475
4.5 | 0.759 | 0.00893 | -0.018 | 84.99
5 | 0.817 | 0.0085 | -0.019 | 96.188
5.5 | 0.875 | 0.00791 | -0.019 | 110.595
6 | 0.933 | 0.0076 | -0.019 | 122.735
6.5 | 0.987 | 0.00754 | -0.019 | 130.917
7 | 1.037 | 0.00752 | -0.019 | 137.974
7.5 | 1.083 | 0.0076 | -0.019 | 142.51
8 | 1.12 | 0.00927 | -0.02 | 120.824
8.5 | 1.148 | 0.01142 | -0.02 | 100.479
9 | 1.164 | 0.01235 | -0.02 | 94.267
9.5 | 1.165 | 0.01348 | -0.02 | 86.432
10 | 1.146 | 0.01528 | -0.02 | 75.023
10.5 | 1.103 | 0.01893 | -0.019 | 58.27
11 | 1.034 | 0.02507 | -0.019 | 41.248
11.5 | 0.955 | 0.03273 | -0.018 | 29.189
12 | 0.867 | 0.04179 | -0.018 | 20.748
12.5 | 0.773 | 0.05095 | -0.017 | 15.166
13 | 0.673 | 0.06006 | -0.017 | 11.205
13.5 | 0.57 | 0.06751 | -0.017 | 8.447
14 | 0.463 | 0.075 | -0.017 | 6.171
14.5 | 0.349 | 0.08271 | -0.016 | 4.218

## 78. Re 5M Mach 0.25 (2)
BIGFOIL.COM POLAR EXPORT
NACA33007
NACA33007 |  |  |  | Cl Max: | 1.5861 | at alpha= | 13.5 | deg
XFOIL ncrit=9 |  |  |  | L/D Max: | 155.959 | at alpha= | 6.5 | deg
Re: | 5000000 |  |  | Cd Min: | 0.16049 | at alpha= | 18.5 | deg
Mach: | 0.25 |  |  | Cl=0 at alpha= | -1.9505 | deg
|  |  |  | @ Cl=0.1, Cd= | 0.0069162
|  |  |  | @ Cl=0.4, Cd= | 0.0067148
|  |  |  | @ Cl=0.6, Cd= | 0.0051862
alpha (deg) | Cl | Cd | Cm | Cl/Cd
-10.5 | -0.4995 | 0.12312 | 0.0162 | -4.057
-10 | -0.4884 | 0.11613 | 0.0135 | -4.2056
-9.5 | -0.4779 | 0.1092 | 0.0108 | -4.3764
-9 | -0.4672 | 0.10238 | 0.0079 | -4.5634
-8.5 | -0.4579 | 0.09535 | 0.0048 | -4.8023
-8 | -0.4485 | 0.08874 | 0.0015 | -5.0541
-7.5 | -0.4443 | 0.08197 | -0.0025 | -5.4203
-7 | -0.3943 | 0.07061 | -0.0226 | -5.5842
-6.5 | -0.359 | 0.06195 | -0.0326 | -5.795
-6 | -0.3397 | 0.05533 | -0.0342 | -6.1395
-5.5 | -0.3161 | 0.04651 | -0.0357 | -6.7964
-5 | -0.2822 | 0.03847 | -0.0354 | -7.3356
-4.5 | -0.2386 | 0.035 | -0.0348 | -6.8171
-4 | -0.1913 | 0.03123 | -0.0336 | -6.1255
-3.5 | -0.1434 | 0.02719 | -0.0318 | -5.274
-3 | -0.1159 | 0.00798 | -0.023 | -14.5238
-2.5 | -0.0605 | 0.0077 | -0.022 | -7.8571
-2 | -0.0055 | 0.00735 | -0.021 | -0.7483
-1.5 | 0.0501 | 0.00712 | -0.0201 | 7.0365
-1 | 0.1064 | 0.00689 | -0.0194 | 15.4427
-0.5 | 0.1637 | 0.00684 | -0.0189 | 23.9327
0 | 0.2208 | 0.00676 | -0.0184 | 32.6627
0.5 | 0.2783 | 0.00672 | -0.0181 | 41.4137
1 | 0.3355 | 0.00672 | -0.0177 | 49.9256
1.5 | 0.3931 | 0.00671 | -0.0174 | 58.5842
2 | 0.4504 | 0.00675 | -0.0171 | 66.7259
2.5 | 0.5079 | 0.00678 | -0.0169 | 74.9115
3 | 0.555 | 0.00553 | -0.0151 | 100.3617
3.5 | 0.6139 | 0.00508 | -0.0151 | 120.8465
4 | 0.6897 | 0.00524 | -0.019 | 131.6221
4.5 | 0.7672 | 0.00547 | -0.0232 | 140.2559
5 | 0.8343 | 0.00562 | -0.025 | 148.452
5.5 | 0.8864 | 0.00585 | -0.0235 | 151.5214
6 | 0.9394 | 0.00605 | -0.0221 | 155.2727
6.5 | 0.9919 | 0.00636 | -0.0206 | 155.9591
7 | 1.0442 | 0.00674 | -0.0192 | 154.9258
7.5 | 1.0952 | 0.0073 | -0.0175 | 150.0274
8 | 1.1407 | 0.00856 | -0.015 | 133.2593
8.5 | 1.1874 | 0.00976 | -0.0127 | 121.6598
9 | 1.2378 | 0.01057 | -0.0109 | 117.105
9.5 | 1.2884 | 0.01136 | -0.0091 | 113.4155
10 | 1.3394 | 0.01211 | -0.0074 | 110.6028
10.5 | 1.3875 | 0.0132 | -0.0052 | 105.1136
11 | 1.4363 | 0.01415 | -0.0032 | 101.5053
11.5 | 1.4828 | 0.01529 | -0.0009 | 96.9784
12 | 1.5245 | 0.01679 | 0.002 | 90.7981
12.5 | 1.5523 | 0.0193 | 0.0064 | 80.4301
13 | 1.5798 | 0.0214 | 0.0106 | 73.8224
13.5 | 1.5861 | 0.0239 | 0.0175 | 66.364
14 | 1.5617 | 0.02886 | 0.0234 | 54.113
14.5 | 1.5352 | 0.03883 | 0.018 | 39.5364
15 | 1.4985 | 0.05443 | 0.0063 | 27.5308
15.5 | 1.4301 | 0.0722 | -0.0026 | 19.8075
16 | 1.3456 | 0.09104 | -0.0117 | 14.7803
16.5 | 1.2752 | 0.1083 | -0.0198 | 11.7747
17 | 1.2316 | 0.12244 | -0.0261 | 10.0588
17.5 | 1.1949 | 0.13691 | -0.0335 | 8.7276
18 | 1.1846 | 0.1473 | -0.0391 | 8.0421
18.5 | 1.1643 | 0.16049 | -0.047 | 7.2547

## 79. Re 5M Mach 0.50 (1)
BIGFOIL.COM POLAR EXPORT
NACA33007
NACA33007 |  |  |  | Cl Max: | 1.203 | at alpha= | 20 | deg
JavaFoil+Calcfoil stall+Eppler ext transition |  |  |  | L/D Max: | 126.52 | at alpha= | 7 | deg
Re: | 5000000 |  |  | Cd Min: | 0.00839 | at alpha= | 3.5 | deg
Mach: | 0.5 |  |  | Cl=0 at alpha= | -1.9082 | deg
|  |  |  | @ Cl=0.1, Cd= | 0.028855
|  |  |  | @ Cl=0.4, Cd= | 0.010717
|  |  |  | @ Cl=0.6, Cd= | 0.010583
alpha (deg) | Cl | Cd | Cm | Cl/Cd
-20 | -0.919 | 0.13978 | -0.012 | -6.573
-19.5 | -0.893 | 0.14941 | -0.012 | -5.976
-19 | -0.869 | 0.13709 | -0.012 | -6.336
-18.5 | -0.845 | 0.1288 | -0.012 | -6.558
-18 | -0.821 | 0.1216 | -0.012 | -6.748
-17.5 | -0.797 | 0.11487 | -0.012 | -6.935
-17 | -0.77 | 0.11979 | -0.011 | -6.43
-16.5 | -0.746 | 0.11166 | -0.011 | -6.679
-16 | -0.721 | 0.10435 | -0.011 | -6.912
-15.5 | -0.697 | 0.09813 | -0.011 | -7.105
-15 | -0.671 | 0.09939 | -0.011 | -6.754
-14.5 | -0.646 | 0.09538 | -0.01 | -6.774
-14 | -0.621 | 0.08853 | -0.01 | -7.018
-13.5 | -0.597 | 0.08272 | -0.01 | -7.214
-13 | -0.571 | 0.08241 | -0.01 | -6.929
-12.5 | -0.546 | 0.07777 | -0.01 | -7.018
-12 | -0.521 | 0.07364 | -0.01 | -7.069
-11.5 | -0.496 | 0.06857 | -0.01 | -7.227
-11 | -0.47 | 0.06768 | -0.01 | -6.943
-10.5 | -0.445 | 0.06363 | -0.01 | -6.987
-10 | -0.419 | 0.06 | -0.009 | -6.986
-9.5 | -0.394 | 0.05634 | -0.009 | -6.989
-9 | -0.368 | 0.05545 | -0.009 | -6.636
-8.5 | -0.342 | 0.05191 | -0.009 | -6.596
-8 | -0.317 | 0.04861 | -0.009 | -6.516
-7.5 | -0.291 | 0.04801 | -0.009 | -6.059
-7 | -0.265 | 0.04501 | -0.009 | -5.891
-6.5 | -0.239 | 0.04245 | -0.009 | -5.641
-6 | -0.214 | 0.04109 | -0.009 | -5.197
-5.5 | -0.188 | 0.03935 | -0.009 | -4.768
-5 | -0.162 | 0.037 | -0.009 | -4.37
-4.5 | -0.136 | 0.03626 | -0.009 | -3.741
-4 | -0.11 | 0.03469 | -0.008 | -3.16
-3.5 | -0.084 | 0.03385 | -0.008 | -2.468
-3 | -0.057 | 0.03265 | -0.008 | -1.759
-2.5 | -0.047 | 0.03295 | -0.008 | -1.416
-2 | -0.009 | 0.03177 | -0.008 | -0.284
-1.5 | 0.04 | 0.03089 | -0.008 | 1.307
-1 | 0.093 | 0.03042 | -0.009 | 3.072
-0.5 | 0.183 | 0.0103 | -0.02 | 17.811
0 | 0.252 | 0.01016 | -0.02 | 24.763
0.5 | 0.32 | 0.01101 | -0.02 | 29.044
1 | 0.387 | 0.01078 | -0.02 | 35.89
1.5 | 0.453 | 0.01046 | -0.02 | 43.309
2 | 0.519 | 0.01164 | -0.02 | 44.6
2.5 | 0.585 | 0.01122 | -0.02 | 52.113
3 | 0.65 | 0.00846 | -0.02 | 76.842
3.5 | 0.716 | 0.00839 | -0.02 | 85.332
4 | 0.781 | 0.00844 | -0.021 | 92.488
4.5 | 0.845 | 0.00896 | -0.021 | 94.305
5 | 0.909 | 0.00975 | -0.021 | 93.206
5.5 | 0.972 | 0.00908 | -0.021 | 107.017
6 | 1.034 | 0.00859 | -0.021 | 120.356
6.5 | 1.091 | 0.00878 | -0.021 | 124.276
7 | 1.133 | 0.00896 | -0.021 | 126.52
7.5 | 1.141 | 0.01342 | -0.021 | 85.068
8 | 1.085 | 0.01682 | -0.021 | 64.545
8.5 | 0.792 | 0.02601 | -0.02 | 30.448
9 | 0.642 | 0.03451 | -0.019 | 18.613
9.5 | 0.659 | 0.04271 | -0.018 | 15.431
10 | 0.679 | 0.05049 | -0.018 | 13.449
10.5 | 0.702 | 0.05748 | -0.017 | 12.204
11 | 0.724 | 0.06511 | -0.017 | 11.123
11.5 | 0.745 | 0.07533 | -0.017 | 9.892
12 | 0.772 | 0.08162 | -0.017 | 9.454
12.5 | 0.806 | 0.07626 | -0.017 | 10.574
13 | 0.832 | 0.08214 | -0.017 | 10.126
13.5 | 0.853 | 0.09134 | -0.017 | 9.343
14 | 0.874 | 0.1006 | -0.016 | 8.688
14.5 | 0.889 | 0.10872 | -0.014 | 8.181
15 | 0.917 | 0.11507 | -0.015 | 7.969
15.5 | 0.952 | 0.11968 | -0.016 | 7.954
16 | 0.974 | 0.12235 | -0.015 | 7.959
16.5 | 1.003 | 0.12785 | -0.016 | 7.845
17 | 1.033 | 0.13165 | -0.016 | 7.846
17.5 | 1.06 | 0.13387 | -0.017 | 7.92
18 | 1.09 | 0.14059 | -0.017 | 7.754
18.5 | 1.118 | 0.14357 | -0.017 | 7.784
19 | 1.146 | 0.14778 | -0.018 | 7.753
19.5 | 1.179 | 0.15385 | -0.018 | 7.663
20 | 1.203 | 0.15612 | -0.018 | 7.705

## 80. Re 5M Mach 0.50 (2)
BIGFOIL.COM POLAR EXPORT
NACA33007
NACA33007 |  |  |  | Cl Max: | 1.4522 | at alpha= | 9.5 | deg
XFOIL ncrit=9 |  |  |  | L/D Max: | 161.022 | at alpha= | 6 | deg
Re: | 5000000 |  |  | Cd Min: | 0.13664 | at alpha= | 14.5 | deg
Mach: | 0.5 |  |  | Cl=0 at alpha= | -99 | deg
|  |  |  | @ Cl=0.1, Cd= | 0.010298
|  |  |  | @ Cl=0.4, Cd= | 0.0068683
|  |  |  | @ Cl=0.6, Cd= | 0.0066827
alpha (deg) | Cl | Cd | Cm | Cl/Cd
-2 | 0.0103 | 0.01761 | -0.0299 | 0.58489
-1.5 | 0.0695 | 0.01327 | -0.0267 | 5.2374
-1 | 0.124 | 0.00796 | -0.0234 | 15.5779
-0.5 | 0.1855 | 0.00715 | -0.0214 | 25.9441
0 | 0.2508 | 0.007 | -0.0203 | 35.8286
0.5 | 0.3163 | 0.00687 | -0.0194 | 46.0408
1 | 0.3819 | 0.00686 | -0.0187 | 55.6706
1.5 | 0.4477 | 0.00689 | -0.018 | 64.9782
2 | 0.5136 | 0.00693 | -0.0174 | 74.1126
2.5 | 0.5794 | 0.00701 | -0.0167 | 82.6534
3 | 0.6373 | 0.00609 | -0.0148 | 104.647
3.5 | 0.6981 | 0.00539 | -0.0129 | 129.5176
4 | 0.7907 | 0.00563 | -0.0174 | 140.444
5 | 0.9597 | 0.00615 | -0.0218 | 156.0488
5.5 | 1.0226 | 0.00644 | -0.019 | 158.7888
6 | 1.0869 | 0.00675 | -0.0161 | 161.0222
6.5 | 1.1517 | 0.00716 | -0.013 | 160.852
7 | 1.217 | 0.00767 | -0.0096 | 158.6701
7.5 | 1.2671 | 0.00956 | -0.0043 | 132.5418
8 | 1.3237 | 0.01115 | 0.0007 | 118.7175
8.5 | 1.3853 | 0.01246 | 0.0058 | 111.1798
9 | 1.4344 | 0.01493 | 0.0126 | 96.075
9.5 | 1.4522 | 0.01933 | 0.0216 | 75.1267
10 | 1.4261 | 0.0248 | 0.0318 | 57.504
10.5 | 1.3865 | 0.03443 | 0.0288 | 40.2701
11 | 1.3303 | 0.05192 | 0.0144 | 25.6221
11.5 | 1.2726 | 0.06567 | 0.0056 | 19.3787
12 | 1.2251 | 0.07823 | -0.0017 | 15.6602
12.5 | 1.1841 | 0.09033 | -0.0082 | 13.1086
13 | 1.1531 | 0.10173 | -0.0137 | 11.3349
13.5 | 1.1254 | 0.11331 | -0.0192 | 9.932
14 | 1.1041 | 0.12472 | -0.0248 | 8.8526
14.5 | 1.0863 | 0.13664 | -0.0313 | 7.9501

## 81. Re 6M Mach 0.00 (1)
BIGFOIL.COM POLAR EXPORT
NACA33007
NACA33007 |  |  |  | Cl Max: | 1.191 | at alpha= | 10 | deg
JavaFoil+Calcfoil stall+Eppler ext transition |  |  |  | L/D Max: | 158.88 | at alpha= | 8 | deg
Re: | 6000000 |  |  | Cd Min: | 0.0068 | at alpha= | 7.5 | deg
Mach: | 0 |  |  | Cl=0 at alpha= | -1.9167 | deg
|  |  |  | @ Cl=0.1, Cd= | 0.0094819
|  |  |  | @ Cl=0.4, Cd= | 0.011562
|  |  |  | @ Cl=0.6, Cd= | 0.0088798
alpha (deg) | Cl | Cd | Cm | Cl/Cd
-13.5 | -0.212 | 0.09113 | -0.008 | -2.329
-13 | -0.223 | 0.08681 | -0.008 | -2.573
-12.5 | -0.235 | 0.0824 | -0.008 | -2.849
-12 | -0.246 | 0.07835 | -0.008 | -3.144
-11.5 | -0.258 | 0.07386 | -0.008 | -3.49
-11 | -0.269 | 0.07 | -0.008 | -3.843
-10.5 | -0.28 | 0.06637 | -0.008 | -4.214
-10 | -0.289 | 0.06273 | -0.008 | -4.614
-9.5 | -0.298 | 0.05918 | -0.008 | -5.035
-9 | -0.304 | 0.05612 | -0.008 | -5.423
-8.5 | -0.307 | 0.05278 | -0.008 | -5.814
-8 | -0.307 | 0.04998 | -0.007 | -6.136
-7.5 | -0.303 | 0.04749 | -0.007 | -6.389
-7 | -0.297 | 0.045 | -0.007 | -6.592
-6.5 | -0.286 | 0.0428 | -0.007 | -6.679
-6 | -0.271 | 0.04068 | -0.007 | -6.659
-5.5 | -0.252 | 0.03875 | -0.007 | -6.494
-5 | -0.228 | 0.03697 | -0.007 | -6.167
-4.5 | -0.2 | 0.03534 | -0.007 | -5.659
-4 | -0.168 | 0.03386 | -0.007 | -4.961
-3.5 | -0.132 | 0.03294 | -0.007 | -4.02
-3 | -0.094 | 0.03169 | -0.008 | -2.956
-2.5 | -0.052 | 0.03101 | -0.008 | -1.686
-2 | -0.009 | 0.0294 | -0.009 | -0.294
-1.5 | 0.045 | 0.0097 | -0.017 | 4.681
-1 | 0.103 | 0.00947 | -0.017 | 10.838
-0.5 | 0.161 | 0.01045 | -0.017 | 15.363
0 | 0.219 | 0.0101 | -0.017 | 21.681
0.5 | 0.278 | 0.01123 | -0.017 | 24.715
1 | 0.336 | 0.01203 | -0.017 | 27.893
1.5 | 0.393 | 0.01162 | -0.017 | 33.847
2 | 0.451 | 0.01114 | -0.017 | 40.46
2.5 | 0.508 | 0.00827 | -0.017 | 61.419
3 | 0.565 | 0.0081 | -0.018 | 69.749
3.5 | 0.622 | 0.00937 | -0.018 | 66.387
4 | 0.679 | 0.00898 | -0.018 | 75.634
4.5 | 0.736 | 0.00849 | -0.018 | 86.708
5 | 0.792 | 0.00806 | -0.018 | 98.358
5.5 | 0.848 | 0.00749 | -0.018 | 113.218
6 | 0.904 | 0.0072 | -0.018 | 125.672
6.5 | 0.958 | 0.00713 | -0.018 | 134.479
7 | 1.008 | 0.00707 | -0.019 | 142.632
7.5 | 1.054 | 0.0068 | -0.019 | 155.039
8 | 1.095 | 0.00689 | -0.019 | 158.88
8.5 | 1.131 | 0.00868 | -0.019 | 130.264
9 | 1.161 | 0.00888 | -0.019 | 130.696
9.5 | 1.18 | 0.01134 | -0.019 | 104.09
10 | 1.191 | 0.01255 | -0.02 | 94.856
10.5 | 1.189 | 0.0137 | -0.02 | 86.796
11 | 1.168 | 0.01551 | -0.019 | 75.289
11.5 | 1.132 | 0.01867 | -0.019 | 60.626
12 | 1.085 | 0.02384 | -0.019 | 45.487
12.5 | 1.033 | 0.03047 | -0.019 | 33.913
13 | 0.98 | 0.03827 | -0.018 | 25.606
13.5 | 0.927 | 0.046 | -0.018 | 20.16
14 | 0.874 | 0.05426 | -0.018 | 16.114
14.5 | 0.824 | 0.06109 | -0.017 | 13.491
15 | 0.772 | 0.07004 | -0.017 | 11.026

## 82. Re 6M Mach 0.00 (2)
BIGFOIL.COM POLAR EXPORT
NACA33007
NACA33007 |  |  |  | Cl Max: | 1.7323 | at alpha= | 16.5 | deg
XFOIL ncrit=9 |  |  |  | L/D Max: | 159.515 | at alpha= | 6.5 | deg
Re: | 6000000 |  |  | Cd Min: | 0.141 | at alpha= | 20 | deg
Mach: | 0 |  |  | Cl=0 at alpha= | -1.9421 | deg
|  |  |  | @ Cl=0.1, Cd= | 0.0066056
|  |  |  | @ Cl=0.4, Cd= | 0.0064851
|  |  |  | @ Cl=0.6, Cd= | 0.0048466
alpha (deg) | Cl | Cd | Cm | Cl/Cd
-6 | -0.4254 | 0.00919 | -0.0258 | -46.2894
-5.5 | -0.3754 | 0.00828 | -0.0246 | -45.3382
-5 | -0.3237 | 0.00782 | -0.0237 | -41.3939
-4.5 | -0.2713 | 0.00767 | -0.0229 | -35.3716
-4 | -0.2175 | 0.00771 | -0.0224 | -28.2101
-3.5 | -0.1656 | 0.00731 | -0.0215 | -22.6539
-3 | -0.1136 | 0.00699 | -0.0206 | -16.2518
-2.5 | -0.0602 | 0.00685 | -0.02 | -8.7883
-2 | -0.0063 | 0.00675 | -0.0194 | -0.93333
-1.5 | 0.0481 | 0.00671 | -0.0189 | 7.1684
-1 | 0.1028 | 0.0066 | -0.0185 | 15.5758
-0.5 | 0.1579 | 0.00656 | -0.0182 | 24.0701
0 | 0.213 | 0.00651 | -0.0179 | 32.7189
0.5 | 0.2685 | 0.00648 | -0.0177 | 41.4352
1 | 0.3237 | 0.00648 | -0.0174 | 49.9537
1.5 | 0.3791 | 0.00647 | -0.0173 | 58.5935
2 | 0.4344 | 0.00651 | -0.0171 | 66.7281
2.5 | 0.4897 | 0.00653 | -0.0169 | 74.9923
3 | 0.5372 | 0.00547 | -0.0156 | 98.2084
3.5 | 0.5802 | 0.00481 | -0.0128 | 120.6237
4 | 0.656 | 0.00495 | -0.0174 | 132.5253
4.5 | 0.7278 | 0.00515 | -0.0211 | 141.3204
5 | 0.7934 | 0.0053 | -0.0235 | 149.6981
5.5 | 0.8547 | 0.0055 | -0.0249 | 155.4
6 | 0.9047 | 0.00569 | -0.0237 | 158.9982
6.5 | 0.9539 | 0.00598 | -0.0225 | 159.5151
7 | 1.0029 | 0.00635 | -0.0213 | 157.937
7.5 | 1.0511 | 0.00684 | -0.02 | 153.6696
8 | 1.0959 | 0.00778 | -0.0183 | 140.8612
8.5 | 1.1404 | 0.00884 | -0.0166 | 129.0045
9 | 1.1878 | 0.00955 | -0.0154 | 124.377
9.5 | 1.2358 | 0.01015 | -0.0143 | 121.7537
10 | 1.2835 | 0.0108 | -0.0132 | 118.8426
10.5 | 1.3313 | 0.0114 | -0.0123 | 116.7807
11 | 1.3776 | 0.01217 | -0.0111 | 113.1964
11.5 | 1.4242 | 0.01286 | -0.0101 | 110.7465
12 | 1.4697 | 0.01362 | -0.009 | 107.9075
12.5 | 1.5133 | 0.01453 | -0.0077 | 104.15
13 | 1.5532 | 0.01574 | -0.0059 | 98.6785
13.5 | 1.5937 | 0.01676 | -0.0043 | 95.0895
14 | 1.6328 | 0.01778 | -0.0026 | 91.8335
14.5 | 1.6684 | 0.01897 | -0.0005 | 87.9494
15 | 1.6996 | 0.0203 | 0.0021 | 83.7241
15.5 | 1.7236 | 0.02182 | 0.0057 | 78.9918
16 | 1.7295 | 0.02355 | 0.012 | 73.4395
16.5 | 1.7323 | 0.02611 | 0.0165 | 66.3462
17 | 1.7269 | 0.03091 | 0.0175 | 55.8687
17.5 | 1.7218 | 0.03741 | 0.0148 | 46.0251
18 | 1.6748 | 0.05222 | 0.0054 | 32.072
18.5 | 1.5607 | 0.07811 | -0.0079 | 19.9808
19 | 1.4326 | 0.10457 | -0.0195 | 13.6999
19.5 | 1.3465 | 0.12566 | -0.0289 | 10.7154
20 | 1.306 | 0.141 | -0.0372 | 9.2624

## 83. Re 6M Mach 0.10 (1)
BIGFOIL.COM POLAR EXPORT
NACA33007
NACA33007 |  |  |  | Cl Max: | 1.187 | at alpha= | 10 | deg
JavaFoil+Calcfoil stall+Eppler ext transition |  |  |  | L/D Max: | 154.695 | at alpha= | 7.5 | deg
Re: | 6000000 |  |  | Cd Min: | 0.00684 | at alpha= | 7.5 | deg
Mach: | 0.1 |  |  | Cl=0 at alpha= | -1.9182 | deg
|  |  |  | @ Cl=0.1, Cd= | 0.0094742
|  |  |  | @ Cl=0.4, Cd= | 0.0116
|  |  |  | @ Cl=0.6, Cd= | 0.008853
alpha (deg) | Cl | Cd | Cm | Cl/Cd
-13 | -0.189 | 0.08723 | -0.008 | -2.166
-12.5 | -0.202 | 0.08291 | -0.008 | -2.433
-12 | -0.215 | 0.07844 | -0.008 | -2.739
-11.5 | -0.228 | 0.07444 | -0.008 | -3.064
-11 | -0.241 | 0.07028 | -0.008 | -3.434
-10.5 | -0.254 | 0.06669 | -0.008 | -3.812
-10 | -0.266 | 0.06284 | -0.008 | -4.239
-9.5 | -0.277 | 0.05979 | -0.008 | -4.64
-9 | -0.286 | 0.05613 | -0.008 | -5.103
-8.5 | -0.292 | 0.05298 | -0.008 | -5.502
-8 | -0.294 | 0.05016 | -0.008 | -5.86
-7.5 | -0.293 | 0.04752 | -0.007 | -6.167
-7 | -0.289 | 0.04498 | -0.007 | -6.415
-6.5 | -0.28 | 0.04287 | -0.007 | -6.527
-6 | -0.267 | 0.04071 | -0.007 | -6.55
-5.5 | -0.249 | 0.03888 | -0.007 | -6.399
-5 | -0.226 | 0.03704 | -0.007 | -6.109
-4.5 | -0.199 | 0.03544 | -0.007 | -5.621
-4 | -0.168 | 0.03392 | -0.007 | -4.945
-3.5 | -0.132 | 0.03294 | -0.008 | -4.022
-3 | -0.094 | 0.03181 | -0.008 | -2.95
-2.5 | -0.052 | 0.03122 | -0.008 | -1.678
-2 | -0.009 | 0.02962 | -0.009 | -0.293
-1.5 | 0.046 | 0.00973 | -0.017 | 4.683
-1 | 0.103 | 0.00946 | -0.017 | 10.9
-0.5 | 0.161 | 0.00935 | -0.017 | 17.259
0 | 0.22 | 0.01011 | -0.017 | 21.763
0.5 | 0.279 | 0.0099 | -0.017 | 28.167
1 | 0.337 | 0.01105 | -0.017 | 30.517
1.5 | 0.395 | 0.01164 | -0.017 | 33.937
2 | 0.453 | 0.01117 | -0.017 | 40.554
2.5 | 0.511 | 0.00828 | -0.018 | 61.627
3 | 0.568 | 0.00814 | -0.018 | 69.808
3.5 | 0.625 | 0.00941 | -0.018 | 66.441
4 | 0.683 | 0.00902 | -0.018 | 75.63
4.5 | 0.739 | 0.00853 | -0.018 | 86.693
5 | 0.796 | 0.0081 | -0.018 | 98.335
5.5 | 0.853 | 0.00753 | -0.018 | 113.201
6 | 0.909 | 0.00723 | -0.018 | 125.652
6.5 | 0.963 | 0.00716 | -0.019 | 134.417
7 | 1.012 | 0.00711 | -0.019 | 142.408
7.5 | 1.059 | 0.00684 | -0.019 | 154.695
8 | 1.099 | 0.00847 | -0.019 | 129.803
8.5 | 1.134 | 0.00884 | -0.019 | 128.379
9 | 1.162 | 0.01179 | -0.019 | 98.572
9.5 | 1.18 | 0.01117 | -0.019 | 105.667
10 | 1.187 | 0.0128 | -0.02 | 92.741
10.5 | 1.182 | 0.0141 | -0.02 | 83.82
11 | 1.155 | 0.01617 | -0.019 | 71.392
11.5 | 1.112 | 0.01989 | -0.019 | 55.933
12 | 1.059 | 0.02581 | -0.019 | 41.048
12.5 | 1.004 | 0.03286 | -0.018 | 30.547
13 | 0.946 | 0.04094 | -0.018 | 23.108
13.5 | 0.889 | 0.04888 | -0.018 | 18.19
14 | 0.832 | 0.05728 | -0.017 | 14.518
14.5 | 0.775 | 0.06571 | -0.017 | 11.794
15 | 0.722 | 0.07237 | -0.017 | 9.972

## 84. Re 6M Mach 0.10 (2)
BIGFOIL.COM POLAR EXPORT
NACA33007
NACA33007 |  |  |  | Cl Max: | 1.7142 | at alpha= | 16 | deg
XFOIL ncrit=9 |  |  |  | L/D Max: | 159.75 | at alpha= | 6.5 | deg
Re: | 6000000 |  |  | Cd Min: | 0.15102 | at alpha= | 20 | deg
Mach: | 0.1 |  |  | Cl=0 at alpha= | -1.9407 | deg
|  |  |  | @ Cl=0.1, Cd= | 0.0066168
|  |  |  | @ Cl=0.4, Cd= | 0.0064934
|  |  |  | @ Cl=0.6, Cd= | 0.0048522
alpha (deg) | Cl | Cd | Cm | Cl/Cd
-5.5 | -0.3768 | 0.00907 | -0.0255 | -41.5436
-5 | -0.3254 | 0.00823 | -0.0244 | -39.5383
-4.5 | -0.2733 | 0.00781 | -0.0234 | -34.9936
-4 | -0.2193 | 0.00777 | -0.0227 | -28.2239
-3.5 | -0.1652 | 0.00778 | -0.0221 | -21.2339
-3 | -0.1144 | 0.00705 | -0.0209 | -16.227
-2.5 | -0.0607 | 0.0069 | -0.0202 | -8.7971
-2 | -0.0065 | 0.00679 | -0.0196 | -0.95729
-1.5 | 0.0483 | 0.00672 | -0.0191 | 7.1875
-1 | 0.1034 | 0.00661 | -0.0187 | 15.643
-0.5 | 0.1588 | 0.00656 | -0.0183 | 24.2073
0 | 0.2142 | 0.00652 | -0.018 | 32.8528
0.5 | 0.27 | 0.00649 | -0.0178 | 41.6025
1 | 0.3255 | 0.00649 | -0.0175 | 50.1541
1.5 | 0.3813 | 0.00648 | -0.0173 | 58.8426
2 | 0.4369 | 0.00652 | -0.0171 | 67.0092
2.5 | 0.4926 | 0.00654 | -0.0169 | 75.3211
3 | 0.5404 | 0.00549 | -0.0157 | 98.4335
3.5 | 0.5836 | 0.00482 | -0.0127 | 121.0788
4 | 0.66 | 0.00497 | -0.0174 | 132.7968
4.5 | 0.7322 | 0.00517 | -0.0211 | 141.6248
5 | 0.7983 | 0.00532 | -0.0234 | 150.0564
5.5 | 0.8599 | 0.00552 | -0.0248 | 155.779
6 | 0.9104 | 0.0057 | -0.0236 | 159.7193
6.5 | 0.9601 | 0.00601 | -0.0223 | 159.7504
7 | 1.0094 | 0.00639 | -0.0211 | 157.9656
7.5 | 1.0581 | 0.00689 | -0.0197 | 153.5704
8 | 1.1027 | 0.0079 | -0.0178 | 139.5823
8.5 | 1.1478 | 0.00896 | -0.016 | 128.1027
9 | 1.1959 | 0.00965 | -0.0148 | 123.9275
9.5 | 1.2444 | 0.01027 | -0.0136 | 121.1685
10.5 | 1.3407 | 0.01157 | -0.0114 | 115.8773
11 | 1.3873 | 0.01238 | -0.0101 | 112.0598
11.5 | 1.4345 | 0.01308 | -0.009 | 109.6713
12 | 1.48 | 0.01392 | -0.0077 | 106.3218
12.5 | 1.5232 | 0.01493 | -0.0061 | 102.0228
13 | 1.5637 | 0.01612 | -0.0042 | 97.0037
13.5 | 1.6037 | 0.01723 | -0.0023 | 93.076
14 | 1.641 | 0.01844 | -0.0002 | 88.9913
14.5 | 1.6737 | 0.01983 | 0.0025 | 84.4024
15 | 1.701 | 0.02137 | 0.0058 | 79.5976
15.5 | 1.7117 | 0.02306 | 0.0118 | 74.2281
16 | 1.7142 | 0.02547 | 0.017 | 67.3027
16.5 | 1.714 | 0.02945 | 0.0189 | 58.2003
17 | 1.6942 | 0.03776 | 0.0156 | 44.8676
17.5 | 1.6573 | 0.05127 | 0.0067 | 32.3249
18 | 1.5435 | 0.07706 | -0.0068 | 20.0298
18.5 | 1.4165 | 0.10313 | -0.0186 | 13.7351
19 | 1.3521 | 0.12001 | -0.0257 | 11.2666
19.5 | 1.2979 | 0.13739 | -0.0347 | 9.4468
20 | 1.2704 | 0.15102 | -0.0426 | 8.4121

## 85. Re 6M Mach 0.25 (1)
BIGFOIL.COM POLAR EXPORT
NACA33007
NACA33007 |  |  |  | Cl Max: | 1.168 | at alpha= | 9.5 | deg
JavaFoil+Calcfoil stall+Eppler ext transition |  |  |  | L/D Max: | 145.519 | at alpha= | 7.5 | deg
Re: | 6000000 |  |  | Cd Min: | 0.00735 | at alpha= | 7 | deg
Mach: | 0.25 |  |  | Cl=0 at alpha= | -1.9043 | deg
|  |  |  | @ Cl=0.1, Cd= | 0.011229
|  |  |  | @ Cl=0.4, Cd= | 0.0806
|  |  |  | @ Cl=0.6, Cd= | 0.0806
alpha (deg) | Cl | Cd | Cm | Cl/Cd
-11 | -0.05 | 0.0702 | -0.008 | -0.719
-10.5 | -0.048 | 0.06693 | -0.008 | -0.713
-10 | -0.045 | 0.0636 | -0.008 | -0.707
-9.5 | -0.042 | 0.05996 | -0.008 | -0.704
-9 | -0.108 | 0.05639 | -0.008 | -1.915
-8.5 | -0.147 | 0.05353 | -0.008 | -2.742
-8 | -0.177 | 0.0509 | -0.008 | -3.469
-7.5 | -0.2 | 0.0481 | -0.008 | -4.154
-7 | -0.217 | 0.04553 | -0.008 | -4.76
-6.5 | -0.227 | 0.04324 | -0.008 | -5.243
-6 | -0.229 | 0.0411 | -0.008 | -5.577
-5.5 | -0.224 | 0.03918 | -0.008 | -5.72
-5 | -0.211 | 0.0375 | -0.007 | -5.635
-4.5 | -0.191 | 0.03585 | -0.007 | -5.334
-4 | -0.164 | 0.03434 | -0.007 | -4.788
-3.5 | -0.132 | 0.03299 | -0.008 | -3.995
-3 | -0.094 | 0.03235 | -0.008 | -2.916
-2.5 | -0.053 | 0.0317 | -0.008 | -1.674
-2 | -0.009 | 0.03046 | -0.009 | -0.289
-1.5 | 0.038 | 0.02785 | -0.01 | 1.364
-1 | 0.106 | 0.00962 | -0.017 | 10.982
-0.5 | 0.166 | 0.00946 | -0.017 | 17.505
0 | 0.226 | 0.01026 | -0.018 | 22.031
0.5 | 0.287 | 0.01005 | -0.018 | 28.501
1 | 0.347 | 0.00969 | -0.018 | 35.77
1.5 | 0.406 | 0.01185 | -0.018 | 34.259
2 | 0.465 | 0.01138 | -0.018 | 40.894
2.5 | 0.524 | 0.011 | -0.018 | 47.668
3 | 0.583 | 0.00835 | -0.018 | 69.869
3.5 | 0.642 | 0.00808 | -0.018 | 79.521
4 | 0.701 | 0.00928 | -0.018 | 75.55
4.5 | 0.759 | 0.00877 | -0.018 | 86.579
5 | 0.817 | 0.00834 | -0.019 | 98.035
5.5 | 0.875 | 0.00775 | -0.019 | 112.951
6 | 0.933 | 0.00744 | -0.019 | 125.292
6.5 | 0.987 | 0.00737 | -0.019 | 133.903
7 | 1.037 | 0.00735 | -0.019 | 141.055
7.5 | 1.083 | 0.00744 | -0.019 | 145.519
8 | 1.12 | 0.009 | -0.02 | 124.521
8.5 | 1.149 | 0.01142 | -0.02 | 100.539
9 | 1.166 | 0.01194 | -0.02 | 97.649
9.5 | 1.168 | 0.01298 | -0.02 | 89.988
10 | 1.151 | 0.01454 | -0.02 | 79.201
10.5 | 1.111 | 0.0176 | -0.02 | 63.09
11 | 1.042 | 0.02301 | -0.019 | 45.299
11.5 | 0.962 | 0.03018 | -0.019 | 31.896
12 | 0.873 | 0.03894 | -0.018 | 22.417
12.5 | 0.777 | 0.04809 | -0.018 | 16.156
13 | 0.676 | 0.05729 | -0.017 | 11.8
13.5 | 0.572 | 0.06482 | -0.017 | 8.832
14 | 0.464 | 0.07236 | -0.017 | 6.417
14.5 | 0.35 | 0.0806 | -0.017 | 4.339

## 86. Re 6M Mach 0.25 (2)
BIGFOIL.COM POLAR EXPORT
NACA33007
NACA33007 |  |  |  | Cl Max: | 1.6194 | at alpha= | 13.5 | deg
XFOIL ncrit=9 |  |  |  | L/D Max: | 161.724 | at alpha= | 6.5 | deg
Re: | 6000000 |  |  | Cd Min: | 0.25295 | at alpha= | -20 | deg
Mach: | 0.25 |  |  | Cl=0 at alpha= | -1.9371 | deg
|  |  |  | @ Cl=0.1, Cd= | 0.0067223
|  |  |  | @ Cl=0.4, Cd= | 0.0065234
|  |  |  | @ Cl=0.6, Cd= | 0.0049124
alpha (deg) | Cl | Cd | Cm | Cl/Cd
-20 | -0.7755 | 0.25295 | 0.0721 | -3.0658
-19.5 | -0.7586 | 0.24667 | 0.0686 | -3.0754
-19 | -0.7417 | 0.24023 | 0.065 | -3.0875
-18.5 | -0.7248 | 0.23346 | 0.0616 | -3.1046
-18 | -0.7086 | 0.22677 | 0.0583 | -3.1248
-17.5 | -0.6921 | 0.21981 | 0.0551 | -3.1486
-17 | -0.6757 | 0.21321 | 0.0519 | -3.1692
-16.5 | -0.66 | 0.20641 | 0.0488 | -3.1975
-16 | -0.6444 | 0.19969 | 0.0458 | -3.227
-15.5 | -0.6293 | 0.19301 | 0.0429 | -3.2605
-15 | -0.6145 | 0.18629 | 0.0401 | -3.2986
-14.5 | -0.6003 | 0.17935 | 0.0374 | -3.3471
-14 | -0.5866 | 0.17236 | 0.0347 | -3.4033
-13.5 | -0.5736 | 0.16539 | 0.0321 | -3.4682
-13 | -0.561 | 0.15821 | 0.0295 | -3.5459
-12.5 | -0.5533 | 0.15002 | 0.0268 | -3.6882
-12 | -0.54 | 0.14364 | 0.0243 | -3.7594
-11.5 | -0.5277 | 0.13699 | 0.0218 | -3.8521
-10.5 | -0.5017 | 0.12337 | 0.0168 | -4.0666
-10 | -0.4903 | 0.11633 | 0.0141 | -4.2147
-9.5 | -0.4797 | 0.10938 | 0.0114 | -4.3856
-9 | -0.4689 | 0.10256 | 0.0085 | -4.572
-8.5 | -0.4595 | 0.09553 | 0.0053 | -4.81
-7.5 | -0.4141 | 0.07902 | -0.0124 | -5.2404
-7 | -0.3762 | 0.06954 | -0.0281 | -5.4098
-6.5 | -0.3635 | 0.06268 | -0.0314 | -5.7993
-6 | -0.3467 | 0.05441 | -0.0342 | -6.372
-5.5 | -0.3182 | 0.04661 | -0.0355 | -6.8269
-5 | -0.2839 | 0.03794 | -0.0352 | -7.4829
-3.5 | -0.1619 | 0.01351 | -0.0255 | -11.9837
-3 | -0.1179 | 0.00764 | -0.0227 | -15.4319
-2.5 | -0.063 | 0.00722 | -0.0216 | -8.7258
-2 | -0.0071 | 0.007 | -0.0207 | -1.0143
-1.5 | 0.0493 | 0.00682 | -0.0199 | 7.2287
-1 | 0.1064 | 0.00671 | -0.0194 | 15.8569
-0.5 | 0.1636 | 0.0066 | -0.0189 | 24.7879
0 | 0.2211 | 0.00657 | -0.0185 | 33.653
0.5 | 0.2784 | 0.00652 | -0.0181 | 42.6994
1 | 0.336 | 0.0065 | -0.0178 | 51.6923
1.5 | 0.3935 | 0.00652 | -0.0175 | 60.3528
2 | 0.4509 | 0.00655 | -0.0172 | 68.8397
2.5 | 0.5086 | 0.00657 | -0.017 | 77.4125
3 | 0.5583 | 0.00562 | -0.0157 | 99.3416
3.5 | 0.6025 | 0.00487 | -0.0125 | 123.7166
4 | 0.6822 | 0.00505 | -0.0172 | 135.0891
4.5 | 0.7568 | 0.00524 | -0.0208 | 144.4275
5 | 0.8259 | 0.00542 | -0.0231 | 152.3801
5.5 | 0.8896 | 0.00564 | -0.0242 | 157.7305
6 | 0.9425 | 0.00583 | -0.0228 | 161.6638
6.5 | 0.9946 | 0.00615 | -0.0212 | 161.7236
7 | 1.046 | 0.0066 | -0.0195 | 158.4848
7.5 | 1.0963 | 0.00722 | -0.0177 | 151.8421
8 | 1.141 | 0.00855 | -0.0151 | 133.4503
8.5 | 1.1899 | 0.00952 | -0.0131 | 124.9895
9 | 1.2411 | 0.01022 | -0.0114 | 121.4384
9.5 | 1.2922 | 0.01095 | -0.0096 | 118.0091
10 | 1.3431 | 0.0117 | -0.0079 | 114.7949
10.5 | 1.3927 | 0.01261 | -0.0059 | 110.4441
11 | 1.4421 | 0.01351 | -0.0039 | 106.7432
11.5 | 1.4891 | 0.01462 | -0.0017 | 101.8536
12 | 1.5292 | 0.01632 | 0.0015 | 93.701
12.5 | 1.5679 | 0.01795 | 0.0047 | 87.3482
13 | 1.5999 | 0.01988 | 0.0086 | 80.4779
13.5 | 1.6194 | 0.0223 | 0.0137 | 72.6188
14 | 1.6012 | 0.02592 | 0.0223 | 61.7747
14.5 | 1.5834 | 0.03262 | 0.0223 | 48.5408
15 | 1.5627 | 0.04363 | 0.0143 | 35.8171
15.5 | 1.504 | 0.06197 | 0.0026 | 24.2698
16 | 1.4161 | 0.08156 | -0.007 | 17.3627
16.5 | 1.336 | 0.09981 | -0.0158 | 13.3854
17 | 1.276 | 0.1159 | -0.0231 | 11.0095
17.5 | 1.2366 | 0.12941 | -0.0291 | 9.5557
18 | 1.2179 | 0.14064 | -0.0348 | 8.6597
18.5 | 1.1945 | 0.15385 | -0.0425 | 7.7641

## 87. Re 6M Mach 0.50 (1)
BIGFOIL.COM POLAR EXPORT
NACA33007
NACA33007 |  |  |  | Cl Max: | 1.203 | at alpha= | 20 | deg
JavaFoil+Calcfoil stall+Eppler ext transition |  |  |  | L/D Max: | 129.397 | at alpha= | 7 | deg
Re: | 6000000 |  |  | Cd Min: | 0.00829 | at alpha= | 3.5 | deg
Mach: | 0.5 |  |  | Cl=0 at alpha= | -1.9082 | deg
|  |  |  | @ Cl=0.1, Cd= | 0.028645
|  |  |  | @ Cl=0.4, Cd= | 0.010427
|  |  |  | @ Cl=0.6, Cd= | 0.010336
alpha (deg) | Cl | Cd | Cm | Cl/Cd
-20 | -0.92 | 0.13746 | -0.013 | -6.694
-19.5 | -0.893 | 0.14671 | -0.012 | -6.088
-19 | -0.869 | 0.1353 | -0.012 | -6.423
-18.5 | -0.845 | 0.12718 | -0.012 | -6.647
-18 | -0.822 | 0.11991 | -0.012 | -6.852
-17.5 | -0.798 | 0.11298 | -0.012 | -7.062
-17 | -0.77 | 0.11903 | -0.011 | -6.473
-16.5 | -0.746 | 0.11002 | -0.011 | -6.779
-16 | -0.722 | 0.10342 | -0.011 | -6.978
-15.5 | -0.698 | 0.0968 | -0.011 | -7.208
-15 | -0.671 | 0.09783 | -0.011 | -6.864
-14.5 | -0.646 | 0.09355 | -0.01 | -6.91
-14 | -0.622 | 0.08777 | -0.01 | -7.082
-13.5 | -0.597 | 0.08192 | -0.011 | -7.288
-13 | -0.571 | 0.08109 | -0.01 | -7.046
-12.5 | -0.546 | 0.07687 | -0.01 | -7.105
-12 | -0.521 | 0.07279 | -0.01 | -7.156
-11.5 | -0.496 | 0.06786 | -0.01 | -7.309
-11 | -0.47 | 0.06711 | -0.01 | -7.004
-10.5 | -0.445 | 0.06304 | -0.01 | -7.054
-10 | -0.419 | 0.0596 | -0.01 | -7.035
-9.5 | -0.394 | 0.05572 | -0.01 | -7.069
-9 | -0.368 | 0.05477 | -0.009 | -6.721
-8.5 | -0.343 | 0.05148 | -0.009 | -6.655
-8 | -0.317 | 0.04839 | -0.009 | -6.55
-7.5 | -0.291 | 0.04755 | -0.009 | -6.121
-7 | -0.265 | 0.04468 | -0.009 | -5.938
-6.5 | -0.24 | 0.04207 | -0.009 | -5.693
-6 | -0.214 | 0.04083 | -0.009 | -5.232
-5.5 | -0.188 | 0.03902 | -0.009 | -4.809
-5 | -0.162 | 0.03686 | -0.009 | -4.388
-4.5 | -0.136 | 0.03609 | -0.009 | -3.76
-4 | -0.11 | 0.03459 | -0.009 | -3.17
-3.5 | -0.084 | 0.03376 | -0.008 | -2.475
-3 | -0.057 | 0.03313 | -0.008 | -1.734
-2.5 | -0.047 | 0.0327 | -0.008 | -1.427
-2 | -0.009 | 0.03152 | -0.008 | -0.287
-1.5 | 0.04 | 0.03058 | -0.008 | 1.321
-1 | 0.094 | 0.02999 | -0.01 | 3.121
-0.5 | 0.183 | 0.01004 | -0.02 | 18.281
0 | 0.252 | 0.00989 | -0.02 | 25.429
0.5 | 0.32 | 0.0107 | -0.02 | 29.882
1 | 0.387 | 0.01049 | -0.02 | 36.885
1.5 | 0.453 | 0.01017 | -0.02 | 44.549
2 | 0.519 | 0.01133 | -0.02 | 45.82
2.5 | 0.585 | 0.01092 | -0.02 | 53.549
3 | 0.65 | 0.00839 | -0.02 | 77.488
3.5 | 0.716 | 0.00829 | -0.02 | 86.328
4 | 0.781 | 0.00887 | -0.021 | 88.017
4.5 | 0.845 | 0.01 | -0.021 | 84.526
5 | 0.909 | 0.00953 | -0.021 | 95.311
5.5 | 0.972 | 0.00888 | -0.021 | 109.396
6 | 1.034 | 0.00839 | -0.021 | 123.281
6.5 | 1.091 | 0.00858 | -0.021 | 127.21
7 | 1.133 | 0.00876 | -0.021 | 129.397
7.5 | 1.144 | 0.01293 | -0.021 | 88.528
8 | 1.093 | 0.01582 | -0.021 | 69.07
8.5 | 0.798 | 0.02402 | -0.02 | 33.245
9 | 0.647 | 0.03236 | -0.019 | 19.981
9.5 | 0.662 | 0.04091 | -0.018 | 16.182
10 | 0.682 | 0.04851 | -0.018 | 14.05
10.5 | 0.703 | 0.05579 | -0.018 | 12.607
11 | 0.726 | 0.06326 | -0.017 | 11.478
11.5 | 0.748 | 0.07236 | -0.017 | 10.337
12 | 0.774 | 0.07882 | -0.017 | 9.82
12.5 | 0.808 | 0.07403 | -0.017 | 10.915
13 | 0.834 | 0.07962 | -0.017 | 10.471
13.5 | 0.858 | 0.08664 | -0.017 | 9.905
14 | 0.881 | 0.09387 | -0.017 | 9.39
14.5 | 0.899 | 0.10391 | -0.016 | 8.653
15 | 0.919 | 0.10855 | -0.015 | 8.466
15.5 | 0.958 | 0.1138 | -0.017 | 8.418
16 | 0.976 | 0.12148 | -0.016 | 8.032
16.5 | 1.003 | 0.12322 | -0.016 | 8.142
17 | 1.036 | 0.12811 | -0.017 | 8.088
17.5 | 1.06 | 0.1318 | -0.017 | 8.046
18 | 1.092 | 0.13619 | -0.017 | 8.019
18.5 | 1.118 | 0.13891 | -0.017 | 8.046
19 | 1.147 | 0.14463 | -0.018 | 7.929
19.5 | 1.181 | 0.14904 | -0.019 | 7.923
20 | 1.203 | 0.15139 | -0.018 | 7.946

## 88. Re 6M Mach 0.50 (2)
BIGFOIL.COM POLAR EXPORT
NACA33007
NACA33007 |  |  |  | Cl Max: | 1.4611 | at alpha= | 9.5 | deg
XFOIL ncrit=9 |  |  |  | L/D Max: | 168.41 | at alpha= | 6 | deg
Re: | 6000000 |  |  | Cd Min: | 0.27422 | at alpha= | -20 | deg
Mach: | 0.5 |  |  | Cl=0 at alpha= | -2.0899 | deg
|  |  |  | @ Cl=0.1, Cd= | 0.0094059
|  |  |  | @ Cl=0.4, Cd= | 0.0066627
|  |  |  | @ Cl=0.6, Cd= | 0.006563
alpha (deg) | Cl | Cd | Cm | Cl/Cd
-20 | -0.8434 | 0.27422 | 0.084 | -3.0756
-19.5 | -0.8219 | 0.26624 | 0.0795 | -3.0871
-19 | -0.8003 | 0.25844 | 0.075 | -3.0967
-18.5 | -0.7788 | 0.25039 | 0.0706 | -3.1103
-18 | -0.7577 | 0.24251 | 0.0664 | -3.1244
-17.5 | -0.7364 | 0.23431 | 0.0622 | -3.1428
-17 | -0.7154 | 0.22649 | 0.0582 | -3.1586
-16.5 | -0.6953 | 0.2188 | 0.0544 | -3.1778
-16 | -0.6754 | 0.21129 | 0.0508 | -3.1966
-15.5 | -0.6558 | 0.20375 | 0.0472 | -3.2187
-15 | -0.6365 | 0.19623 | 0.0438 | -3.2436
-14.5 | -0.618 | 0.1887 | 0.0406 | -3.275
-14 | -0.6003 | 0.1812 | 0.0375 | -3.3129
-13.5 | -0.5827 | 0.17368 | 0.0344 | -3.355
-13 | -0.5683 | 0.16547 | 0.0314 | -3.4345
-12.5 | -0.5517 | 0.15852 | 0.0286 | -3.4803
-12 | -0.5352 | 0.15143 | 0.0258 | -3.5343
-11.5 | -0.5193 | 0.1443 | 0.0232 | -3.5988
-11 | -0.5052 | 0.13671 | 0.0205 | -3.6954
-10.5 | -0.4887 | 0.12941 | 0.0179 | -3.7764
-10 | -0.4742 | 0.12203 | 0.0151 | -3.8859
-9.5 | -0.4605 | 0.11488 | 0.0124 | -4.0085
-9 | -0.4466 | 0.10785 | 0.0097 | -4.1409
-8.5 | -0.4337 | 0.10068 | 0.0068 | -4.3077
-8 | -0.4126 | 0.09316 | 0.0015 | -4.4289
-7.5 | -0.3349 | 0.08099 | -0.0226 | -4.1351
-7 | -0.3271 | 0.07504 | -0.0247 | -4.359
-6.5 | -0.3322 | 0.06952 | -0.0259 | -4.7785
-6 | -0.3246 | 0.06295 | -0.0304 | -5.1565
-5.5 | -0.3089 | 0.05557 | -0.0347 | -5.5588
-5 | -0.2818 | 0.04864 | -0.0374 | -5.7936
-4.5 | -0.2473 | 0.04134 | -0.0387 | -5.9821
-4 | -0.2035 | 0.03604 | -0.0386 | -5.6465
-3.5 | -0.154 | 0.03142 | -0.0375 | -4.9013
-3 | -0.1019 | 0.02641 | -0.0356 | -3.8584
-2.5 | -0.0465 | 0.02196 | -0.0331 | -2.1175
-2 | 0.0102 | 0.01706 | -0.0298 | 0.59789
-1.5 | 0.0687 | 0.01223 | -0.0263 | 5.6173
-1 | 0.1219 | 0.00743 | -0.0231 | 16.4065
-0.5 | 0.1853 | 0.00686 | -0.0214 | 27.0117
0 | 0.2508 | 0.00674 | -0.0203 | 37.2107
0.5 | 0.3167 | 0.00664 | -0.0195 | 47.6958
1 | 0.3824 | 0.00666 | -0.0188 | 57.4174
1.5 | 0.4484 | 0.00667 | -0.0182 | 67.2264
2 | 0.5143 | 0.00673 | -0.0175 | 76.419
2.5 | 0.5805 | 0.00678 | -0.0168 | 85.6195
3 | 0.6407 | 0.00611 | -0.0153 | 104.8609
3.5 | 0.6885 | 0.00522 | -0.0108 | 131.8966
4 | 0.7838 | 0.00539 | -0.0159 | 145.4174
4.5 | 0.8705 | 0.00569 | -0.0188 | 152.9877
5 | 0.9544 | 0.0059 | -0.0207 | 161.7627
5.5 | 1.0265 | 0.00622 | -0.0197 | 165.0322
6 | 1.0913 | 0.00648 | -0.0169 | 168.4105
6.5 | 1.156 | 0.00687 | -0.0137 | 168.2678
7 | 1.2195 | 0.00751 | -0.01 | 162.3835
7.5 | 1.2676 | 0.00955 | -0.0044 | 132.733
8 | 1.3282 | 0.01081 | 0.0002 | 122.8677
8.5 | 1.3911 | 0.01202 | 0.0052 | 115.7321
9 | 1.4416 | 0.0144 | 0.012 | 100.1111
9.5 | 1.4611 | 0.01875 | 0.0211 | 77.9253
10 | 1.4344 | 0.02442 | 0.0315 | 58.7387
10.5 | 1.3955 | 0.03375 | 0.0292 | 41.3481
11 | 1.3421 | 0.0511 | 0.0146 | 26.2642
11.5 | 1.2851 | 0.06479 | 0.0059 | 19.8349
12 | 1.2382 | 0.07728 | -0.0014 | 16.0223
12.5 | 1.1973 | 0.08936 | -0.008 | 13.3986
13 | 1.1651 | 0.10091 | -0.0137 | 11.5459
13.5 | 1.1363 | 0.11248 | -0.0191 | 10.1022
14 | 1.1131 | 0.12373 | -0.0243 | 8.9962
14.5 | 1.0939 | 0.13549 | -0.0304 | 8.0737

## 89. Re 7M Mach 0.00 (1)
BIGFOIL.COM POLAR EXPORT
NACA33007
NACA33007 |  |  |  | Cl Max: | 1.192 | at alpha= | 10 | deg
JavaFoil+Calcfoil stall+Eppler ext transition |  |  |  | L/D Max: | 161.205 | at alpha= | 8 | deg
Re: | 7000000 |  |  | Cd Min: | 0.00669 | at alpha= | 7.5 | deg
Mach: | 0 |  |  | Cl=0 at alpha= | -1.9167 | deg
|  |  |  | @ Cl=0.1, Cd= | 0.0092634
|  |  |  | @ Cl=0.4, Cd= | 0.011312
|  |  |  | @ Cl=0.6, Cd= | 0.0094489
alpha (deg) | Cl | Cd | Cm | Cl/Cd
-13.5 | -0.212 | 0.09073 | -0.008 | -2.34
-13 | -0.223 | 0.08638 | -0.008 | -2.587
-12.5 | -0.235 | 0.08182 | -0.008 | -2.87
-12 | -0.246 | 0.0777 | -0.008 | -3.17
-11.5 | -0.258 | 0.07349 | -0.008 | -3.508
-11 | -0.269 | 0.06944 | -0.008 | -3.875
-10.5 | -0.28 | 0.06581 | -0.008 | -4.251
-10 | -0.29 | 0.06248 | -0.008 | -4.634
-9.5 | -0.298 | 0.05885 | -0.008 | -5.064
-9 | -0.304 | 0.05569 | -0.008 | -5.466
-8.5 | -0.307 | 0.0526 | -0.008 | -5.835
-8 | -0.307 | 0.04971 | -0.008 | -6.171
-7.5 | -0.304 | 0.04717 | -0.008 | -6.435
-7 | -0.297 | 0.04466 | -0.007 | -6.644
-6.5 | -0.286 | 0.04256 | -0.007 | -6.719
-6 | -0.271 | 0.04054 | -0.007 | -6.684
-5.5 | -0.252 | 0.03867 | -0.007 | -6.51
-5 | -0.228 | 0.03686 | -0.007 | -6.187
-4.5 | -0.2 | 0.03517 | -0.007 | -5.689
-4 | -0.168 | 0.03374 | -0.007 | -4.983
-3.5 | -0.132 | 0.03282 | -0.008 | -4.036
-3 | -0.094 | 0.03207 | -0.008 | -2.923
-2.5 | -0.052 | 0.03061 | -0.009 | -1.71
-2 | -0.009 | 0.02829 | -0.01 | -0.307
-1.5 | 0.045 | 0.00951 | -0.017 | 4.775
-1 | 0.103 | 0.00925 | -0.017 | 11.099
-0.5 | 0.161 | 0.01024 | -0.017 | 15.693
0 | 0.219 | 0.00988 | -0.017 | 22.176
0.5 | 0.278 | 0.01099 | -0.017 | 25.264
1 | 0.336 | 0.01178 | -0.017 | 28.481
1.5 | 0.393 | 0.01137 | -0.017 | 34.569
2 | 0.451 | 0.01089 | -0.017 | 41.401
2.5 | 0.508 | 0.00824 | -0.017 | 61.622
3 | 0.565 | 0.00967 | -0.018 | 58.46
3.5 | 0.622 | 0.00931 | -0.018 | 66.861
4 | 0.679 | 0.0089 | -0.018 | 76.345
4.5 | 0.736 | 0.00838 | -0.018 | 87.776
5 | 0.792 | 0.00795 | -0.018 | 99.664
5.5 | 0.848 | 0.00738 | -0.018 | 114.932
6 | 0.904 | 0.00709 | -0.018 | 127.595
6.5 | 0.958 | 0.00701 | -0.018 | 136.715
7 | 1.008 | 0.00695 | -0.019 | 145.047
7.5 | 1.054 | 0.00669 | -0.019 | 157.561
8 | 1.095 | 0.00679 | -0.019 | 161.205
8.5 | 1.131 | 0.00847 | -0.019 | 133.496
9 | 1.161 | 0.00866 | -0.019 | 134.075
9.5 | 1.181 | 0.01137 | -0.019 | 103.856
10 | 1.192 | 0.01221 | -0.02 | 97.692
10.5 | 1.192 | 0.01323 | -0.02 | 90.105
11 | 1.173 | 0.01481 | -0.02 | 79.196
11.5 | 1.138 | 0.01749 | -0.019 | 65.077
12 | 1.092 | 0.02204 | -0.019 | 49.55
12.5 | 1.04 | 0.02817 | -0.019 | 36.93
13 | 0.986 | 0.03569 | -0.018 | 27.622
13.5 | 0.932 | 0.04332 | -0.018 | 21.523
14 | 0.878 | 0.0516 | -0.018 | 17.024
14.5 | 0.828 | 0.05846 | -0.018 | 14.157
15 | 0.775 | 0.06745 | -0.017 | 11.489

## 90. Re 7M Mach 0.00 (2)
BIGFOIL.COM POLAR EXPORT
NACA33007
NACA33007 |  |  |  | Cl Max: | 1.7526 | at alpha= | 16.5 | deg
XFOIL ncrit=9 |  |  |  | L/D Max: | 164.646 | at alpha= | 6 | deg
Re: | 7000000 |  |  | Cd Min: | 0.13318 | at alpha= | 20 | deg
Mach: | 0 |  |  | Cl=0 at alpha= | -1.936 | deg
|  |  |  | @ Cl=0.1, Cd= | 0.0064439
|  |  |  | @ Cl=0.4, Cd= | 0.0063312
|  |  |  | @ Cl=0.6, Cd= | 0.0047696
alpha (deg) | Cl | Cd | Cm | Cl/Cd
-6 | -0.4298 | 0.00851 | -0.0251 | -50.5053
-5.5 | -0.3791 | 0.00772 | -0.024 | -49.1062
-5 | -0.327 | 0.00738 | -0.0231 | -44.3089
-4.5 | -0.2738 | 0.00733 | -0.0225 | -37.3533
-4 | -0.2197 | 0.00737 | -0.022 | -29.81
-3.5 | -0.166 | 0.0074 | -0.0215 | -22.4324
-3 | -0.1147 | 0.00684 | -0.0204 | -16.769
-2.5 | -0.0611 | 0.00666 | -0.0198 | -9.1742
-2 | -0.007 | 0.00657 | -0.0193 | -1.0654
-1.5 | 0.0477 | 0.00652 | -0.0189 | 7.316
-1 | 0.1027 | 0.00644 | -0.0185 | 15.9472
-0.5 | 0.1579 | 0.00638 | -0.0182 | 24.7492
0 | 0.2132 | 0.00635 | -0.018 | 33.5748
1 | 0.324 | 0.00631 | -0.0175 | 51.3471
1.5 | 0.3794 | 0.00632 | -0.0173 | 60.0316
2 | 0.4347 | 0.00635 | -0.0171 | 68.4567
2.5 | 0.4902 | 0.00637 | -0.017 | 76.9545
3 | 0.5394 | 0.00554 | -0.016 | 97.3646
3.5 | 0.5833 | 0.00476 | -0.0135 | 122.542
4 | 0.6527 | 0.0048 | -0.0166 | 135.9792
4.5 | 0.7201 | 0.00499 | -0.0193 | 144.3086
5 | 0.7868 | 0.00514 | -0.0219 | 153.0739
5.5 | 0.8488 | 0.00535 | -0.0235 | 158.6542
6 | 0.9072 | 0.00551 | -0.0242 | 164.6461
6.5 | 0.9556 | 0.00588 | -0.0229 | 162.517
7 | 1.0044 | 0.00624 | -0.0216 | 160.9615
7.5 | 1.0519 | 0.0068 | -0.0202 | 154.6912
8 | 1.0961 | 0.00779 | -0.0184 | 140.706
8.5 | 1.1418 | 0.0087 | -0.0168 | 131.2414
9 | 1.1899 | 0.00932 | -0.0157 | 127.6717
9.5 | 1.2382 | 0.00989 | -0.0147 | 125.1972
10 | 1.2862 | 0.01048 | -0.0137 | 122.729
10.5 | 1.3339 | 0.0111 | -0.0127 | 120.1712
11 | 1.3807 | 0.01181 | -0.0116 | 116.9094
11.5 | 1.4277 | 0.01244 | -0.0106 | 114.7669
12 | 1.4731 | 0.01321 | -0.0095 | 111.514
12.5 | 1.5168 | 0.01413 | -0.0082 | 107.3461
13 | 1.559 | 0.01511 | -0.0067 | 103.1767
13.5 | 1.6005 | 0.01606 | -0.0052 | 99.6575
14 | 1.6406 | 0.01704 | -0.0036 | 96.2793
14.5 | 1.6773 | 0.01818 | -0.0016 | 92.2607
15 | 1.7102 | 0.01945 | 0.0008 | 87.928
15.5 | 1.737 | 0.02094 | 0.004 | 82.9513
16 | 1.748 | 0.02255 | 0.0098 | 77.5166
16.5 | 1.7526 | 0.02472 | 0.0149 | 70.8981
17 | 1.748 | 0.029 | 0.0171 | 60.2759
17.5 | 1.7521 | 0.03374 | 0.0161 | 51.9295
18 | 1.7123 | 0.04628 | 0.0088 | 36.9987
18.5 | 1.644 | 0.06511 | -0.002 | 25.2496
19 | 1.5096 | 0.09295 | -0.0147 | 16.241
19.5 | 1.4026 | 0.1163 | -0.0247 | 12.0602
20 | 1.345 | 0.13318 | -0.0326 | 10.0991

## 91. Re 7M Mach 0.10 (1)
BIGFOIL.COM POLAR EXPORT
NACA33007
NACA33007 |  |  |  | Cl Max: | 1.189 | at alpha= | 10 | deg
JavaFoil+Calcfoil stall+Eppler ext transition |  |  |  | L/D Max: | 157.218 | at alpha= | 7.5 | deg
Re: | 7000000 |  |  | Cd Min: | 0.00673 | at alpha= | 7.5 | deg
Mach: | 0.1 |  |  | Cl=0 at alpha= | -1.9182 | deg
|  |  |  | @ Cl=0.1, Cd= | 0.0092826
|  |  |  | @ Cl=0.4, Cd= | 0.01136
|  |  |  | @ Cl=0.6, Cd= | 0.0088193
alpha (deg) | Cl | Cd | Cm | Cl/Cd
-13 | -0.189 | 0.08688 | -0.008 | -2.175
-12.5 | -0.202 | 0.08237 | -0.008 | -2.449
-12 | -0.215 | 0.07789 | -0.008 | -2.758
-11.5 | -0.228 | 0.07373 | -0.008 | -3.094
-11 | -0.241 | 0.06976 | -0.008 | -3.46
-10.5 | -0.254 | 0.06604 | -0.008 | -3.85
-10 | -0.266 | 0.0627 | -0.008 | -4.25
-9.5 | -0.277 | 0.05914 | -0.008 | -4.692
-9 | -0.286 | 0.05578 | -0.008 | -5.136
-8.5 | -0.292 | 0.05289 | -0.008 | -5.513
-8 | -0.294 | 0.04999 | -0.008 | -5.88
-7.5 | -0.293 | 0.04728 | -0.008 | -6.2
-7 | -0.289 | 0.04486 | -0.008 | -6.433
-6.5 | -0.28 | 0.04269 | -0.007 | -6.557
-6 | -0.267 | 0.04063 | -0.007 | -6.564
-5.5 | -0.249 | 0.03874 | -0.007 | -6.425
-5 | -0.226 | 0.03698 | -0.007 | -6.122
-4.5 | -0.199 | 0.0353 | -0.007 | -5.645
-4 | -0.168 | 0.03379 | -0.008 | -4.966
-3.5 | -0.133 | 0.03286 | -0.008 | -4.033
-3 | -0.094 | 0.03219 | -0.008 | -2.917
-2.5 | -0.052 | 0.03086 | -0.008 | -1.7
-2 | -0.009 | 0.02881 | -0.01 | -0.302
-1.5 | 0.046 | 0.00951 | -0.017 | 4.792
-1 | 0.103 | 0.00927 | -0.017 | 11.119
-0.5 | 0.161 | 0.01028 | -0.017 | 15.701
0 | 0.22 | 0.00989 | -0.017 | 22.258
0.5 | 0.279 | 0.00969 | -0.017 | 28.79
1 | 0.337 | 0.01184 | -0.017 | 28.492
1.5 | 0.395 | 0.0114 | -0.017 | 34.661
2 | 0.453 | 0.01094 | -0.017 | 41.418
2.5 | 0.511 | 0.00829 | -0.018 | 61.606
3 | 0.568 | 0.00814 | -0.018 | 69.814
3.5 | 0.625 | 0.00935 | -0.018 | 66.888
4 | 0.683 | 0.00894 | -0.018 | 76.34
4.5 | 0.739 | 0.00843 | -0.018 | 87.769
5 | 0.796 | 0.00799 | -0.018 | 99.65
5.5 | 0.853 | 0.00742 | -0.018 | 114.925
6 | 0.909 | 0.00712 | -0.018 | 127.585
6.5 | 0.963 | 0.00705 | -0.019 | 136.6
7 | 1.012 | 0.00699 | -0.019 | 144.817
7.5 | 1.059 | 0.00673 | -0.019 | 157.218
8 | 1.099 | 0.00827 | -0.019 | 132.939
8.5 | 1.134 | 0.00862 | -0.019 | 131.562
9 | 1.163 | 0.00876 | -0.019 | 132.771
9.5 | 1.181 | 0.01119 | -0.02 | 105.53
10 | 1.189 | 0.01244 | -0.02 | 95.625
10.5 | 1.185 | 0.01358 | -0.02 | 87.237
11 | 1.16 | 0.01537 | -0.02 | 75.465
11.5 | 1.119 | 0.01855 | -0.019 | 60.35
12 | 1.067 | 0.02384 | -0.019 | 44.757
12.5 | 1.011 | 0.03047 | -0.019 | 33.165
13 | 0.952 | 0.03835 | -0.018 | 24.816
13.5 | 0.894 | 0.04625 | -0.018 | 19.321
14 | 0.835 | 0.05465 | -0.018 | 15.282
14.5 | 0.778 | 0.06314 | -0.017 | 12.321
15 | 0.723 | 0.07038 | -0.017 | 10.28

## 92. Re 7M Mach 0.10 (2)
BIGFOIL.COM POLAR EXPORT
NACA33007
NACA33007 |  |  |  | Cl Max: | 1.738 | at alpha= | 16.5 | deg
XFOIL ncrit=9 |  |  |  | L/D Max: | 165.099 | at alpha= | 6 | deg
Re: | 7000000 |  |  | Cd Min: | 0.14385 | at alpha= | 20 | deg
Mach: | 0.1 |  |  | Cl=0 at alpha= | -1.9347 | deg
|  |  |  | @ Cl=0.1, Cd= | 0.006464
|  |  |  | @ Cl=0.4, Cd= | 0.0063399
|  |  |  | @ Cl=0.6, Cd= | 0.0047795
alpha (deg) | Cl | Cd | Cm | Cl/Cd
-6 | -0.431 | 0.00973 | -0.0261 | -44.296
-5.5 | -0.3814 | 0.00813 | -0.0248 | -46.9127
-5 | -0.3292 | 0.0076 | -0.0238 | -43.3158
-4 | -0.2216 | 0.0074 | -0.0223 | -29.9459
-3.5 | -0.1674 | 0.00743 | -0.0218 | -22.5303
-3 | -0.1155 | 0.0069 | -0.0207 | -16.7391
-2.5 | -0.0616 | 0.0067 | -0.02 | -9.194
-2 | -0.0072 | 0.0066 | -0.0194 | -1.0909
-1.5 | 0.0479 | 0.00653 | -0.019 | 7.3354
-1 | 0.1032 | 0.00646 | -0.0186 | 15.9752
-0.5 | 0.1587 | 0.00639 | -0.0183 | 24.8357
0 | 0.2145 | 0.00636 | -0.018 | 33.7264
0.5 | 0.2701 | 0.00633 | -0.0178 | 42.6698
1 | 0.3259 | 0.00632 | -0.0176 | 51.5665
1.5 | 0.3816 | 0.00633 | -0.0174 | 60.2844
2 | 0.4373 | 0.00636 | -0.0172 | 68.7579
2.5 | 0.4931 | 0.00638 | -0.017 | 77.2884
3 | 0.5426 | 0.00556 | -0.016 | 97.5899
3.5 | 0.5868 | 0.00477 | -0.0135 | 123.0189
4 | 0.6566 | 0.00482 | -0.0166 | 136.2241
4.5 | 0.7245 | 0.005 | -0.0193 | 144.9
5 | 0.7918 | 0.00516 | -0.0219 | 153.4496
5.5 | 0.8543 | 0.00537 | -0.0234 | 159.0875
6 | 0.913 | 0.00553 | -0.0241 | 165.0995
6.5 | 0.9618 | 0.00591 | -0.0227 | 162.7411
7 | 1.0111 | 0.00627 | -0.0214 | 161.26
7.5 | 1.059 | 0.00684 | -0.0199 | 154.8246
8 | 1.1032 | 0.00788 | -0.0179 | 140
8.5 | 1.1495 | 0.00878 | -0.0163 | 130.9226
9 | 1.1979 | 0.00944 | -0.0151 | 126.8962
9.5 | 1.2467 | 0.01002 | -0.014 | 124.4212
10 | 1.2955 | 0.0106 | -0.0129 | 122.217
10.5 | 1.3433 | 0.01127 | -0.0118 | 119.1925
11.5 | 1.4381 | 0.01265 | -0.0095 | 113.6838
12 | 1.4835 | 0.01351 | -0.0082 | 109.8075
12.5 | 1.5265 | 0.01456 | -0.0065 | 104.842
13 | 1.57 | 0.01546 | -0.005 | 101.5524
13.5 | 1.6112 | 0.0165 | -0.0033 | 97.6485
14 | 1.6497 | 0.01765 | -0.0012 | 93.4674
14.5 | 1.6842 | 0.01897 | 0.0013 | 88.7823
15 | 1.714 | 0.02043 | 0.0043 | 83.8962
15.5 | 1.7314 | 0.02209 | 0.0092 | 78.3794
16 | 1.7349 | 0.02415 | 0.0153 | 71.8385
16.5 | 1.738 | 0.02742 | 0.0183 | 63.3844
17 | 1.7218 | 0.03439 | 0.017 | 50.0669
17.5 | 1.7095 | 0.04295 | 0.012 | 39.8021
18 | 1.6155 | 0.06611 | -0.0019 | 24.4365
18.5 | 1.4975 | 0.09107 | -0.0133 | 16.4434
19 | 1.4042 | 0.11215 | -0.0227 | 12.5207
19.5 | 1.3377 | 0.12978 | -0.0304 | 10.3074
20 | 1.3037 | 0.14385 | -0.0381 | 9.0629

## 93. Re 7M Mach 0.25 (1)
BIGFOIL.COM POLAR EXPORT
NACA33007
NACA33007 |  |  |  | Cl Max: | 1.17 | at alpha= | 9.5 | deg
JavaFoil+Calcfoil stall+Eppler ext transition |  |  |  | L/D Max: | 148.041 | at alpha= | 7.5 | deg
Re: | 7000000 |  |  | Cd Min: | 0.00722 | at alpha= | 7 | deg
Mach: | 0.25 |  |  | Cl=0 at alpha= | -1.9196 | deg
|  |  |  | @ Cl=0.1, Cd= | 0.0094164
|  |  |  | @ Cl=0.4, Cd= | 0.07838
|  |  |  | @ Cl=0.6, Cd= | 0.07838
alpha (deg) | Cl | Cd | Cm | Cl/Cd
-11 | -0.05 | 0.06941 | -0.008 | -0.727
-10.5 | -0.048 | 0.06679 | -0.008 | -0.715
-10 | -0.045 | 0.06298 | -0.008 | -0.714
-9.5 | -0.042 | 0.05967 | -0.008 | -0.708
-9 | -0.108 | 0.05637 | -0.008 | -1.916
-8.5 | -0.147 | 0.05328 | -0.008 | -2.755
-8 | -0.177 | 0.05046 | -0.008 | -3.499
-7.5 | -0.2 | 0.04785 | -0.008 | -4.177
-7 | -0.217 | 0.04522 | -0.008 | -4.793
-6.5 | -0.227 | 0.04294 | -0.008 | -5.281
-6 | -0.229 | 0.04091 | -0.008 | -5.606
-5.5 | -0.224 | 0.03901 | -0.008 | -5.747
-5 | -0.211 | 0.0373 | -0.008 | -5.666
-4.5 | -0.191 | 0.03575 | -0.008 | -5.35
-4 | -0.164 | 0.0342 | -0.008 | -4.809
-3.5 | -0.132 | 0.03285 | -0.008 | -4.014
-3 | -0.094 | 0.03281 | -0.008 | -2.876
-2.5 | -0.053 | 0.0314 | -0.008 | -1.691
-2 | -0.009 | 0.03005 | -0.009 | -0.294
-1.5 | 0.047 | 0.00965 | -0.017 | 4.833
-1 | 0.106 | 0.00939 | -0.017 | 11.254
-0.5 | 0.166 | 0.00925 | -0.017 | 17.893
0 | 0.226 | 0.01008 | -0.018 | 22.415
0.5 | 0.287 | 0.00984 | -0.018 | 29.135
1 | 0.347 | 0.01095 | -0.018 | 31.641
1.5 | 0.406 | 0.01161 | -0.018 | 34.972
2 | 0.465 | 0.01114 | -0.018 | 41.767
2.5 | 0.524 | 0.01075 | -0.018 | 48.8
3 | 0.583 | 0.0083 | -0.018 | 70.312
3.5 | 0.642 | 0.00805 | -0.018 | 79.811
4 | 0.701 | 0.00918 | -0.018 | 76.313
4.5 | 0.759 | 0.00866 | -0.018 | 87.691
5 | 0.817 | 0.00822 | -0.019 | 99.429
5.5 | 0.875 | 0.00763 | -0.019 | 114.661
6 | 0.933 | 0.00733 | -0.019 | 127.304
6.5 | 0.987 | 0.00726 | -0.019 | 136.027
7 | 1.037 | 0.00722 | -0.019 | 143.582
7.5 | 1.083 | 0.00731 | -0.019 | 148.041
8 | 1.12 | 0.00878 | -0.02 | 127.609
8.5 | 1.15 | 0.00907 | -0.02 | 126.849
9 | 1.167 | 0.01089 | -0.02 | 107.085
9.5 | 1.17 | 0.01259 | -0.02 | 92.967
10 | 1.155 | 0.01399 | -0.02 | 82.567
10.5 | 1.117 | 0.01659 | -0.02 | 67.321
11 | 1.05 | 0.02132 | -0.019 | 49.226
11.5 | 0.969 | 0.028 | -0.019 | 34.616
12 | 0.878 | 0.03653 | -0.018 | 24.038
12.5 | 0.781 | 0.04565 | -0.018 | 17.105
13 | 0.679 | 0.05492 | -0.017 | 12.36
13.5 | 0.574 | 0.06251 | -0.017 | 9.189
14 | 0.465 | 0.0706 | -0.017 | 6.591
14.5 | 0.351 | 0.07838 | -0.017 | 4.472

## 94. Re 7M Mach 0.25 (2)
BIGFOIL.COM POLAR EXPORT
NACA33007
NACA33007 |  |  |  | Cl Max: | 1.639 | at alpha= | 13.5 | deg
XFOIL ncrit=9 |  |  |  | L/D Max: | 166.649 | at alpha= | 6 | deg
Re: | 7000000 |  |  | Cd Min: | 0.14937 | at alpha= | 18.5 | deg
Mach: | 0.25 |  |  | Cl=0 at alpha= | -1.9288 | deg
|  |  |  | @ Cl=0.1, Cd= | 0.0065567
|  |  |  | @ Cl=0.4, Cd= | 0.0063711
|  |  |  | @ Cl=0.6, Cd= | 0.0049417
alpha (deg) | Cl | Cd | Cm | Cl/Cd
-6 | -0.3486 | 0.05455 | -0.034 | -6.3905
-5.5 | -0.3195 | 0.04653 | -0.0355 | -6.8665
-5 | -0.2851 | 0.03758 | -0.0351 | -7.5865
-4 | -0.2294 | 0.00842 | -0.0249 | -27.2447
-3.5 | -0.1746 | 0.0078 | -0.0236 | -22.3846
-3 | -0.1174 | 0.00781 | -0.0228 | -15.032
-2.5 | -0.0643 | 0.00697 | -0.0214 | -9.2253
-2 | -0.0081 | 0.00675 | -0.0205 | -1.2
-1.5 | 0.0488 | 0.00661 | -0.0198 | 7.3828
-1 | 0.1064 | 0.00655 | -0.0194 | 16.2443
-0.5 | 0.1635 | 0.00644 | -0.0188 | 25.3882
0 | 0.2212 | 0.00639 | -0.0185 | 34.6166
0.5 | 0.2786 | 0.00636 | -0.0181 | 43.805
1 | 0.3363 | 0.00634 | -0.0178 | 53.0442
1.5 | 0.3938 | 0.00637 | -0.0176 | 61.821
2 | 0.4515 | 0.00638 | -0.0173 | 70.768
2.5 | 0.509 | 0.00642 | -0.0171 | 79.2835
3 | 0.5607 | 0.00565 | -0.016 | 99.2389
3.5 | 0.6062 | 0.00483 | -0.0134 | 125.5072
4 | 0.6783 | 0.0049 | -0.0163 | 138.4286
4.5 | 0.7492 | 0.00507 | -0.0191 | 147.7712
5 | 0.8192 | 0.00528 | -0.0216 | 155.1515
5.5 | 0.8847 | 0.00546 | -0.023 | 162.033
6 | 0.9449 | 0.00567 | -0.0233 | 166.649
6.5 | 0.9964 | 0.00604 | -0.0216 | 164.9669
7 | 1.0482 | 0.00642 | -0.02 | 163.271
7.5 | 1.097 | 0.00719 | -0.0179 | 152.573
8 | 1.1422 | 0.00845 | -0.0153 | 135.1716
8.5 | 1.1922 | 0.00928 | -0.0134 | 128.4698
9 | 1.2437 | 0.00995 | -0.0118 | 124.995
9.5 | 1.2953 | 0.01062 | -0.0101 | 121.968
10 | 1.3461 | 0.01139 | -0.0083 | 118.1826
10.5 | 1.3967 | 0.01219 | -0.0065 | 114.5775
11 | 1.4465 | 0.01305 | -0.0045 | 110.8429
11.5 | 1.4929 | 0.01423 | -0.0021 | 104.9122
12 | 1.5372 | 0.01555 | 0.0005 | 98.8553
12.5 | 1.5783 | 0.01703 | 0.0035 | 92.6776
13 | 1.6134 | 0.01882 | 0.0072 | 85.7279
13.5 | 1.639 | 0.021 | 0.0118 | 78.0476
14 | 1.6312 | 0.02411 | 0.0202 | 67.6566
14.5 | 1.6202 | 0.02906 | 0.0234 | 55.7536
15 | 1.6096 | 0.03658 | 0.02 | 44.0022
15.5 | 1.568 | 0.0522 | 0.0083 | 30.0383
16 | 1.4796 | 0.07305 | -0.0027 | 20.2546
16.5 | 1.3884 | 0.0927 | -0.0123 | 14.9773
17 | 1.3157 | 0.11036 | -0.0208 | 11.9219
17.5 | 1.2688 | 0.12449 | -0.0268 | 10.192
18 | 1.2428 | 0.13612 | -0.0321 | 9.1302
18.5 | 1.2159 | 0.14937 | -0.0395 | 8.1402

## 95. Re 7M Mach 0.50 (1)
BIGFOIL.COM POLAR EXPORT
NACA33007
NACA33007 |  |  |  | Cl Max: | 1.209 | at alpha= | 20 | deg
JavaFoil+Calcfoil stall+Eppler ext transition |  |  |  | L/D Max: | 131.835 | at alpha= | 7 | deg
Re: | 7000000 |  |  | Cd Min: | 0.00826 | at alpha= | 6 | deg
Mach: | 0.5 |  |  | Cl=0 at alpha= | -1.9082 | deg
|  |  |  | @ Cl=0.1, Cd= | 0.028238
|  |  |  | @ Cl=0.4, Cd= | 0.010191
|  |  |  | @ Cl=0.6, Cd= | 0.01016
alpha (deg) | Cl | Cd | Cm | Cl/Cd
-20 | -0.921 | 0.13571 | -0.013 | -6.788
-19.5 | -0.893 | 0.14527 | -0.012 | -6.149
-19 | -0.869 | 0.1343 | -0.012 | -6.471
-18.5 | -0.846 | 0.12564 | -0.012 | -6.732
-18 | -0.822 | 0.11838 | -0.012 | -6.946
-17.5 | -0.799 | 0.11149 | -0.012 | -7.165
-17 | -0.771 | 0.11558 | -0.011 | -6.67
-16.5 | -0.746 | 0.10934 | -0.011 | -6.826
-16 | -0.722 | 0.10219 | -0.011 | -7.068
-15.5 | -0.699 | 0.09539 | -0.011 | -7.325
-15 | -0.672 | 0.09688 | -0.011 | -6.933
-14.5 | -0.647 | 0.09269 | -0.011 | -6.976
-14 | -0.622 | 0.08705 | -0.011 | -7.144
-13.5 | -0.597 | 0.0811 | -0.011 | -7.368
-13 | -0.572 | 0.08062 | -0.01 | -7.09
-12.5 | -0.546 | 0.07616 | -0.01 | -7.173
-12 | -0.521 | 0.07181 | -0.01 | -7.256
-11.5 | -0.496 | 0.06728 | -0.01 | -7.376
-11 | -0.47 | 0.06642 | -0.01 | -7.081
-10.5 | -0.445 | 0.06254 | -0.01 | -7.116
-10 | -0.42 | 0.0589 | -0.01 | -7.123
-9.5 | -0.394 | 0.0552 | -0.01 | -7.142
-9 | -0.368 | 0.0542 | -0.009 | -6.794
-8.5 | -0.343 | 0.05104 | -0.009 | -6.714
-8 | -0.317 | 0.04801 | -0.009 | -6.605
-7.5 | -0.291 | 0.04718 | -0.009 | -6.17
-7 | -0.265 | 0.04444 | -0.009 | -5.972
-6.5 | -0.24 | 0.04191 | -0.009 | -5.718
-6 | -0.214 | 0.04057 | -0.009 | -5.267
-5.5 | -0.188 | 0.03883 | -0.009 | -4.834
-5 | -0.162 | 0.03668 | -0.009 | -4.413
-4.5 | -0.136 | 0.03586 | -0.009 | -3.785
-4 | -0.11 | 0.03446 | -0.009 | -3.183
-3.5 | -0.084 | 0.03364 | -0.009 | -2.485
-3 | -0.057 | 0.03294 | -0.009 | -1.744
-2.5 | -0.047 | 0.03246 | -0.008 | -1.438
-2 | -0.009 | 0.03128 | -0.008 | -0.289
-1.5 | 0.04 | 0.03103 | -0.009 | 1.303
-1 | 0.094 | 0.02957 | -0.01 | 3.169
-0.5 | 0.183 | 0.00982 | -0.02 | 18.688
0 | 0.252 | 0.00969 | -0.02 | 25.964
0.5 | 0.32 | 0.01046 | -0.02 | 30.562
1 | 0.387 | 0.01025 | -0.02 | 37.726
1.5 | 0.453 | 0.00995 | -0.02 | 45.526
2 | 0.519 | 0.01108 | -0.02 | 46.829
2.5 | 0.585 | 0.0107 | -0.02 | 54.681
3 | 0.65 | 0.00836 | -0.02 | 77.784
3.5 | 0.716 | 0.00896 | -0.02 | 79.86
4 | 0.781 | 0.00876 | -0.021 | 89.105
4.5 | 0.845 | 0.00986 | -0.021 | 85.673
5 | 0.909 | 0.00938 | -0.021 | 96.897
5.5 | 0.972 | 0.00873 | -0.021 | 111.279
6 | 1.034 | 0.00826 | -0.021 | 125.272
6.5 | 1.091 | 0.00842 | -0.021 | 129.627
7 | 1.133 | 0.0086 | -0.021 | 131.835
7.5 | 1.146 | 0.01255 | -0.021 | 91.366
8 | 1.098 | 0.0151 | -0.021 | 72.721
8.5 | 0.804 | 0.02242 | -0.02 | 35.862
9 | 0.65 | 0.03053 | -0.019 | 21.304
9.5 | 0.665 | 0.03918 | -0.019 | 16.965
10 | 0.684 | 0.04683 | -0.018 | 14.601
10.5 | 0.705 | 0.05413 | -0.018 | 13.029
11 | 0.728 | 0.06155 | -0.017 | 11.824
11.5 | 0.75 | 0.07054 | -0.017 | 10.626
12 | 0.775 | 0.07658 | -0.017 | 10.127
12.5 | 0.809 | 0.07242 | -0.018 | 11.177
13 | 0.835 | 0.07782 | -0.018 | 10.733
13.5 | 0.86 | 0.08412 | -0.017 | 10.226
14 | 0.885 | 0.08991 | -0.017 | 9.843
14.5 | 0.907 | 0.09699 | -0.017 | 9.356
15 | 0.934 | 0.10028 | -0.017 | 9.315
15.5 | 0.962 | 0.10958 | -0.017 | 8.775
16 | 0.978 | 0.1183 | -0.016 | 8.27
16.5 | 1.003 | 0.12186 | -0.016 | 8.235
17 | 1.04 | 0.12431 | -0.017 | 8.363
17.5 | 1.061 | 0.12823 | -0.017 | 8.271
18 | 1.094 | 0.13283 | -0.018 | 8.239
18.5 | 1.12 | 0.13611 | -0.018 | 8.231
19 | 1.154 | 0.14199 | -0.018 | 8.129
19.5 | 1.183 | 0.14993 | -0.019 | 7.893
20 | 1.209 | 0.16143 | -0.019 | 7.49

## 96. Re 7M Mach 0.50 (2)
BIGFOIL.COM POLAR EXPORT
NACA33007
NACA33007 |  |  |  | Cl Max: | 1.4673 | at alpha= | 9.5 | deg
XFOIL ncrit=9 |  |  |  | L/D Max: | 174.315 | at alpha= | 6 | deg
Re: | 7000000 |  |  | Cd Min: | 0.13565 | at alpha= | -11 | deg
Mach: | 0.5 |  |  | Cl=0 at alpha= | -2.0892 | deg
|  |  |  | @ Cl=0.1, Cd= | 0.0085152
|  |  |  | @ Cl=0.4, Cd= | 0.00649
|  |  |  | @ Cl=0.6, Cd= | 0.0066198
alpha (deg) | Cl | Cd | Cm | Cl/Cd
-11 | -0.5093 | 0.13565 | 0.0209 | -3.7545
-10.5 | -0.4907 | 0.12968 | 0.0184 | -3.7839
-10 | -0.4758 | 0.12219 | 0.0156 | -3.8939
-9.5 | -0.4621 | 0.11501 | 0.0129 | -4.0179
-9 | -0.4481 | 0.10797 | 0.0102 | -4.1502
-8.5 | -0.425 | 0.09974 | 0.004 | -4.2611
-8 | -0.3457 | 0.08748 | -0.0201 | -3.9518
-7.5 | -0.3378 | 0.08148 | -0.0217 | -4.1458
-7 | -0.3289 | 0.07541 | -0.0241 | -4.3615
-6.5 | -0.3335 | 0.06976 | -0.0256 | -4.7807
-6 | -0.3293 | 0.06264 | -0.0307 | -5.257
-5.5 | -0.3096 | 0.05573 | -0.0347 | -5.5554
-5 | -0.2822 | 0.04878 | -0.0374 | -5.7852
-4.5 | -0.2476 | 0.04145 | -0.0388 | -5.9735
-4 | -0.2042 | 0.03561 | -0.0386 | -5.7343
-3.5 | -0.1541 | 0.03134 | -0.0377 | -4.917
-3 | -0.1019 | 0.02632 | -0.0357 | -3.8716
-2.5 | -0.0465 | 0.02173 | -0.0332 | -2.1399
-2 | 0.0101 | 0.01662 | -0.0297 | 0.6077
-1.5 | 0.0667 | 0.01084 | -0.0258 | 6.1531
-1 | 0.1207 | 0.00707 | -0.0229 | 17.0721
-0.5 | 0.1857 | 0.00675 | -0.0215 | 27.5111
0 | 0.251 | 0.00653 | -0.0203 | 38.438
0.5 | 0.3169 | 0.00648 | -0.0195 | 48.9043
1 | 0.3829 | 0.00649 | -0.0189 | 58.9985
1.5 | 0.4489 | 0.00649 | -0.0182 | 69.168
2 | 0.5148 | 0.00656 | -0.0176 | 78.4756
2.5 | 0.5813 | 0.0066 | -0.017 | 88.0758
3 | 0.6474 | 0.00667 | -0.0162 | 97.0615
3.5 | 0.6954 | 0.00521 | -0.0123 | 133.4741
4 | 0.7775 | 0.00522 | -0.0145 | 148.9464
4.5 | 0.8629 | 0.00548 | -0.0171 | 157.4635
5 | 0.9474 | 0.00572 | -0.0192 | 165.6294
5.5 | 1.0264 | 0.00602 | -0.0196 | 170.4983
6 | 1.0947 | 0.00628 | -0.0175 | 174.3153
6.5 | 1.1594 | 0.00667 | -0.0142 | 173.8231
7 | 1.2224 | 0.00731 | -0.0105 | 167.223
7.5 | 1.2699 | 0.00939 | -0.0047 | 135.2396
8 | 1.3324 | 0.01049 | -0.0003 | 127.0162
8.5 | 1.3958 | 0.01168 | 0.0047 | 119.5034
9 | 1.4481 | 0.01394 | 0.0115 | 103.8809
9.5 | 1.4673 | 0.01835 | 0.0208 | 79.9619
10 | 1.4417 | 0.02409 | 0.0311 | 59.8464
10.5 | 1.403 | 0.0332 | 0.0294 | 42.259
11 | 1.3515 | 0.05044 | 0.0148 | 26.7942
11.5 | 1.2951 | 0.06409 | 0.0061 | 20.2075
12 | 1.2484 | 0.07654 | -0.0011 | 16.3104
12.5 | 1.2075 | 0.08864 | -0.0078 | 13.6225
13 | 1.1749 | 0.10023 | -0.0136 | 11.722
13.5 | 1.1457 | 0.11188 | -0.0192 | 10.2404
14 | 1.1213 | 0.12305 | -0.0242 | 9.1126
14.5 | 1.1005 | 0.13465 | -0.0299 | 8.173

## 97. Re 8M Mach 0.00 (1)
BIGFOIL.COM POLAR EXPORT
NACA33007
NACA33007 |  |  |  | Cl Max: | 1.194 | at alpha= | 10 | deg
JavaFoil+Calcfoil stall+Eppler ext transition |  |  |  | L/D Max: | 163.23 | at alpha= | 8 | deg
Re: | 8000000 |  |  | Cd Min: | 0.0066 | at alpha= | 7.5 | deg
Mach: | 0 |  |  | Cl=0 at alpha= | -1.9018 | deg
|  |  |  | @ Cl=0.1, Cd= | 0.0090745
|  |  |  | @ Cl=0.4, Cd= | 0.011112
|  |  |  | @ Cl=0.6, Cd= | 0.0094228
alpha (deg) | Cl | Cd | Cm | Cl/Cd
-13.5 | -0.212 | 0.09023 | -0.008 | -2.353
-13 | -0.223 | 0.08584 | -0.008 | -2.603
-12.5 | -0.235 | 0.08125 | -0.008 | -2.891
-12 | -0.246 | 0.07704 | -0.008 | -3.198
-11.5 | -0.258 | 0.07285 | -0.008 | -3.54
-11 | -0.269 | 0.06928 | -0.008 | -3.884
-10.5 | -0.28 | 0.06545 | -0.008 | -4.274
-10 | -0.29 | 0.06204 | -0.008 | -4.667
-9.5 | -0.298 | 0.05853 | -0.008 | -5.093
-9 | -0.304 | 0.05553 | -0.008 | -5.483
-8.5 | -0.307 | 0.05223 | -0.008 | -5.877
-8 | -0.307 | 0.04954 | -0.008 | -6.193
-7.5 | -0.304 | 0.04695 | -0.008 | -6.465
-7 | -0.297 | 0.04456 | -0.008 | -6.661
-6.5 | -0.286 | 0.04241 | -0.008 | -6.744
-6 | -0.271 | 0.04045 | -0.007 | -6.702
-5.5 | -0.252 | 0.0385 | -0.007 | -6.541
-5 | -0.228 | 0.03673 | -0.007 | -6.21
-4.5 | -0.2 | 0.0351 | -0.008 | -5.703
-4 | -0.168 | 0.03406 | -0.008 | -4.937
-3.5 | -0.133 | 0.0327 | -0.008 | -4.054
-3 | -0.094 | 0.03182 | -0.008 | -2.949
-2.5 | -0.052 | 0.03021 | -0.009 | -1.735
-2 | -0.011 | 0.00939 | -0.017 | -1.137
-1.5 | 0.045 | 0.00934 | -0.017 | 4.861
-1 | 0.103 | 0.00906 | -0.017 | 11.326
-0.5 | 0.161 | 0.01006 | -0.017 | 15.961
0 | 0.219 | 0.00968 | -0.017 | 22.617
0.5 | 0.278 | 0.01082 | -0.017 | 25.661
1 | 0.336 | 0.01155 | -0.017 | 29.046
1.5 | 0.393 | 0.01117 | -0.017 | 35.19
2 | 0.451 | 0.01069 | -0.017 | 42.164
2.5 | 0.508 | 0.00825 | -0.017 | 61.557
3 | 0.565 | 0.00965 | -0.018 | 58.547
3.5 | 0.622 | 0.00928 | -0.018 | 67.043
4 | 0.679 | 0.00884 | -0.018 | 76.79
4.5 | 0.736 | 0.00831 | -0.018 | 88.57
5 | 0.792 | 0.00787 | -0.018 | 100.616
5.5 | 0.848 | 0.00731 | -0.018 | 116.016
6 | 0.904 | 0.00701 | -0.018 | 129.043
6.5 | 0.958 | 0.00693 | -0.018 | 138.271
7 | 1.008 | 0.00686 | -0.019 | 146.938
7.5 | 1.054 | 0.0066 | -0.019 | 159.641
8 | 1.095 | 0.00671 | -0.019 | 163.23
8.5 | 1.131 | 0.0083 | -0.019 | 136.264
9 | 1.161 | 0.00847 | -0.019 | 136.976
9.5 | 1.182 | 0.01146 | -0.019 | 103.123
10 | 1.194 | 0.0119 | -0.02 | 100.282
10.5 | 1.194 | 0.01285 | -0.02 | 92.964
11 | 1.176 | 0.01427 | -0.02 | 82.466
11.5 | 1.144 | 0.0166 | -0.02 | 68.908
12 | 1.098 | 0.02062 | -0.019 | 53.274
12.5 | 1.047 | 0.02628 | -0.019 | 39.826
13 | 0.991 | 0.0335 | -0.019 | 29.596
13.5 | 0.937 | 0.04101 | -0.018 | 22.846
14 | 0.882 | 0.04926 | -0.018 | 17.907
14.5 | 0.83 | 0.05666 | -0.018 | 14.646
15 | 0.777 | 0.06519 | -0.017 | 11.926

## 98. Re 8M Mach 0.00 (2)
BIGFOIL.COM POLAR EXPORT
NACA33007
NACA33007 |  |  |  | Cl Max: | 1.7689 | at alpha= | 17.5 | deg
XFOIL ncrit=9 |  |  |  | L/D Max: | 167.904 | at alpha= | 6 | deg
Re: | 8000000 |  |  | Cd Min: | 0.12887 | at alpha= | 20 | deg
Mach: | 0 |  |  | Cl=0 at alpha= | -1.9318 | deg
|  |  |  | @ Cl=0.1, Cd= | 0.006332
|  |  |  | @ Cl=0.4, Cd= | 0.0062037
|  |  |  | @ Cl=0.6, Cd= | 0.0047643
alpha (deg) | Cl | Cd | Cm | Cl/Cd
-6 | -0.4318 | 0.00845 | -0.0248 | -51.1006
-5.5 | -0.3811 | 0.00754 | -0.0237 | -50.5438
-5 | -0.3293 | 0.00714 | -0.0227 | -46.1204
-4.5 | -0.2757 | 0.00709 | -0.0222 | -38.8858
-4 | -0.2215 | 0.00711 | -0.0217 | -31.1533
-3.5 | -0.1677 | 0.00714 | -0.0212 | -23.4874
-2.5 | -0.0617 | 0.00655 | -0.0197 | -9.4198
-2 | -0.0075 | 0.00643 | -0.0192 | -1.1664
-1.5 | 0.0475 | 0.00637 | -0.0188 | 7.4568
-1 | 0.1027 | 0.00633 | -0.0185 | 16.2243
-0.5 | 0.1578 | 0.00625 | -0.0182 | 25.248
0 | 0.2134 | 0.00622 | -0.018 | 34.3087
0.5 | 0.2687 | 0.00619 | -0.0177 | 43.4087
1 | 0.3242 | 0.00617 | -0.0176 | 52.5446
1.5 | 0.3796 | 0.0062 | -0.0174 | 61.2258
2 | 0.4352 | 0.00621 | -0.0172 | 70.0805
2.5 | 0.4905 | 0.00624 | -0.0171 | 78.6058
3 | 0.5411 | 0.00557 | -0.0163 | 97.1454
3.5 | 0.5876 | 0.00479 | -0.0145 | 122.6722
4 | 0.6406 | 0.00468 | -0.0138 | 136.8803
4.5 | 0.7145 | 0.00485 | -0.018 | 147.3196
5 | 0.7817 | 0.00502 | -0.0207 | 155.7171
5.5 | 0.8435 | 0.00521 | -0.0222 | 161.9002
6 | 0.905 | 0.00539 | -0.0237 | 167.9035
6.5 | 0.9575 | 0.00576 | -0.0233 | 166.2326
7 | 1.0062 | 0.00611 | -0.022 | 164.6809
7.5 | 1.0526 | 0.00677 | -0.0204 | 155.4801
8 | 1.0969 | 0.00774 | -0.0185 | 141.7183
8.5 | 1.1434 | 0.00852 | -0.0171 | 134.2019
9 | 1.1916 | 0.00914 | -0.016 | 130.372
9.5 | 1.2402 | 0.00969 | -0.015 | 127.9876
10 | 1.2886 | 0.01023 | -0.0141 | 125.9629
10.5 | 1.3361 | 0.01085 | -0.013 | 123.1429
11 | 1.3835 | 0.01148 | -0.012 | 120.5139
11.5 | 1.4305 | 0.01211 | -0.0111 | 118.1255
12 | 1.4758 | 0.0129 | -0.0099 | 114.4031
12.5 | 1.5195 | 0.01383 | -0.0085 | 109.8698
13 | 1.5634 | 0.01463 | -0.0073 | 106.8626
13.5 | 1.6057 | 0.01553 | -0.0059 | 103.3934
14 | 1.6463 | 0.01648 | -0.0044 | 99.8968
14.5 | 1.6836 | 0.01761 | -0.0024 | 95.6048
15 | 1.7174 | 0.01886 | 0 | 91.0604
15.5 | 1.7451 | 0.02035 | 0.003 | 85.7543
16 | 1.7604 | 0.02194 | 0.0081 | 80.237
16.5 | 1.7651 | 0.02393 | 0.0138 | 73.761
17 | 1.7618 | 0.02793 | 0.0165 | 63.0791
17.5 | 1.7689 | 0.03202 | 0.0162 | 55.2436
18 | 1.7314 | 0.04355 | 0.0102 | 39.7566
18.5 | 1.6803 | 0.0594 | 0.0008 | 28.2879
19 | 1.5577 | 0.08581 | -0.0118 | 18.1529
19.5 | 1.4361 | 0.11162 | -0.0233 | 12.866
20 | 1.3687 | 0.12887 | -0.0304 | 10.6208

## 99. Re 8M Mach 0.10 (1)
BIGFOIL.COM POLAR EXPORT
NACA33007
NACA33007 |  |  |  | Cl Max: | 1.191 | at alpha= | 10 | deg
JavaFoil+Calcfoil stall+Eppler ext transition |  |  |  | L/D Max: | 159.282 | at alpha= | 7.5 | deg
Re: | 8000000 |  |  | Cd Min: | 0.00665 | at alpha= | 7.5 | deg
Mach: | 0.1 |  |  | Cl=0 at alpha= | -1.9035 | deg
|  |  |  | @ Cl=0.1, Cd= | 0.0091316
|  |  |  | @ Cl=0.4, Cd= | 0.01116
|  |  |  | @ Cl=0.6, Cd= | 0.0094823
alpha (deg) | Cl | Cd | Cm | Cl/Cd
-13 | -0.189 | 0.08642 | -0.008 | -2.187
-12.5 | -0.202 | 0.08185 | -0.008 | -2.465
-12 | -0.215 | 0.07736 | -0.008 | -2.778
-11.5 | -0.228 | 0.07357 | -0.008 | -3.102
-11 | -0.241 | 0.06936 | -0.008 | -3.481
-10.5 | -0.254 | 0.06577 | -0.008 | -3.867
-10 | -0.266 | 0.06219 | -0.008 | -4.285
-9.5 | -0.278 | 0.05887 | -0.008 | -4.714
-9 | -0.287 | 0.05545 | -0.008 | -5.167
-8.5 | -0.292 | 0.05254 | -0.008 | -5.55
-8 | -0.294 | 0.04964 | -0.008 | -5.923
-7.5 | -0.293 | 0.0471 | -0.008 | -6.225
-7 | -0.289 | 0.04465 | -0.008 | -6.465
-6.5 | -0.28 | 0.04259 | -0.008 | -6.573
-6 | -0.267 | 0.04056 | -0.008 | -6.578
-5.5 | -0.249 | 0.0386 | -0.007 | -6.45
-5 | -0.226 | 0.03686 | -0.008 | -6.144
-4.5 | -0.199 | 0.03515 | -0.008 | -5.671
-4 | -0.168 | 0.03415 | -0.008 | -4.916
-3.5 | -0.133 | 0.03273 | -0.008 | -4.052
-3 | -0.094 | 0.03193 | -0.008 | -2.943
-2.5 | -0.053 | 0.03053 | -0.009 | -1.72
-2 | -0.011 | 0.00943 | -0.017 | -1.136
-1.5 | 0.046 | 0.00934 | -0.017 | 4.878
-1 | 0.103 | 0.00912 | -0.017 | 11.308
-0.5 | 0.161 | 0.01008 | -0.017 | 16.014
0 | 0.22 | 0.00973 | -0.017 | 22.623
0.5 | 0.279 | 0.01096 | -0.017 | 25.444
1 | 0.337 | 0.01161 | -0.017 | 29.059
1.5 | 0.395 | 0.0112 | -0.017 | 35.283
2 | 0.453 | 0.01074 | -0.017 | 42.182
2.5 | 0.511 | 0.00831 | -0.018 | 61.44
3 | 0.568 | 0.00969 | -0.018 | 58.604
3.5 | 0.625 | 0.00932 | -0.018 | 67.094
4 | 0.683 | 0.00889 | -0.018 | 76.791
4.5 | 0.739 | 0.00835 | -0.018 | 88.576
5 | 0.796 | 0.00791 | -0.018 | 100.606
5.5 | 0.853 | 0.00735 | -0.018 | 116.019
6 | 0.909 | 0.00704 | -0.018 | 129.034
6.5 | 0.963 | 0.00697 | -0.019 | 138.155
7 | 1.012 | 0.0069 | -0.019 | 146.705
7.5 | 1.059 | 0.00665 | -0.019 | 159.282
8 | 1.099 | 0.00811 | -0.019 | 135.596
8.5 | 1.134 | 0.00845 | -0.019 | 134.29
9 | 1.163 | 0.00857 | -0.019 | 135.672
9.5 | 1.182 | 0.01128 | -0.02 | 104.803
10 | 1.191 | 0.01212 | -0.02 | 98.21
10.5 | 1.187 | 0.01317 | -0.02 | 90.138
11 | 1.164 | 0.01476 | -0.02 | 78.882
11.5 | 1.125 | 0.01752 | -0.019 | 64.214
12 | 1.073 | 0.02226 | -0.019 | 48.221
12.5 | 1.017 | 0.02848 | -0.019 | 35.697
13 | 0.957 | 0.03613 | -0.018 | 26.482
13.5 | 0.898 | 0.04394 | -0.018 | 20.432
14 | 0.839 | 0.05236 | -0.018 | 16.015
14.5 | 0.781 | 0.06088 | -0.017 | 12.82
15 | 0.726 | 0.06819 | -0.017 | 10.642

## 100. Re 8M Mach 0.10 (2)
BIGFOIL.COM POLAR EXPORT
NACA33007
NACA33007 |  |  |  | Cl Max: | 1.7522 | at alpha= | 16.5 | deg
XFOIL ncrit=9 |  |  |  | L/D Max: | 168.373 | at alpha= | 6 | deg
Re: | 8000000 |  |  | Cd Min: | 0.13992 | at alpha= | 20 | deg
Mach: | 0.1 |  |  | Cl=0 at alpha= | -1.9304 | deg
|  |  |  | @ Cl=0.1, Cd= | 0.0063418
|  |  |  | @ Cl=0.4, Cd= | 0.0062033
|  |  |  | @ Cl=0.6, Cd= | 0.00479
alpha (deg) | Cl | Cd | Cm | Cl/Cd
-6 | -0.4335 | 0.00941 | -0.0257 | -46.068
-5.5 | -0.3835 | 0.0079 | -0.0245 | -48.5443
-5 | -0.3318 | 0.0073 | -0.0233 | -45.4521
-4.5 | -0.278 | 0.00714 | -0.0226 | -38.9356
-4 | -0.2234 | 0.00714 | -0.0221 | -31.2885
-3.5 | -0.1691 | 0.00716 | -0.0215 | -23.6173
-3 | -0.1158 | 0.00686 | -0.0207 | -16.8805
-2.5 | -0.0622 | 0.00658 | -0.0199 | -9.4529
-2 | -0.0077 | 0.00646 | -0.0194 | -1.192
-1.5 | 0.0476 | 0.00637 | -0.019 | 7.4725
-1 | 0.1033 | 0.00634 | -0.0187 | 16.2934
-0.5 | 0.1587 | 0.00626 | -0.0183 | 25.3514
0 | 0.2146 | 0.00622 | -0.0181 | 34.5016
0.5 | 0.2702 | 0.0062 | -0.0178 | 43.5806
1 | 0.3261 | 0.00618 | -0.0176 | 52.767
1.5 | 0.3818 | 0.0062 | -0.0174 | 61.5806
2 | 0.4377 | 0.00621 | -0.0172 | 70.4831
2.5 | 0.4934 | 0.00625 | -0.0171 | 78.944
3 | 0.5444 | 0.00559 | -0.0163 | 97.3882
3.5 | 0.5911 | 0.00481 | -0.0145 | 122.8898
4 | 0.6444 | 0.00469 | -0.0137 | 137.3987
4.5 | 0.7189 | 0.00486 | -0.018 | 147.9218
5 | 0.7865 | 0.00504 | -0.0207 | 156.0516
5.5 | 0.8489 | 0.00522 | -0.0222 | 162.6245
6 | 0.9109 | 0.00541 | -0.0236 | 168.3734
6.5 | 0.9637 | 0.00578 | -0.0231 | 166.7301
7 | 1.0128 | 0.00614 | -0.0218 | 164.9511
7.5 | 1.0595 | 0.00683 | -0.0201 | 155.1245
8 | 1.1037 | 0.00785 | -0.0181 | 140.5987
8.5 | 1.1511 | 0.00861 | -0.0166 | 133.6934
9 | 1.1998 | 0.00924 | -0.0154 | 129.8485
9.5 | 1.2488 | 0.0098 | -0.0144 | 127.4286
10 | 1.2978 | 0.01035 | -0.0133 | 125.3913
10.5 | 1.3455 | 0.01103 | -0.0121 | 121.9855
11 | 1.3937 | 0.01164 | -0.0111 | 119.7337
11.5 | 1.4409 | 0.01233 | -0.0099 | 116.8613
12 | 1.4863 | 0.01319 | -0.0085 | 112.6839
12.5 | 1.5302 | 0.01416 | -0.007 | 108.065
13 | 1.5748 | 0.01496 | -0.0057 | 105.2674
13.5 | 1.6168 | 0.01594 | -0.004 | 101.4304
14 | 1.656 | 0.01706 | -0.002 | 97.0692
14.5 | 1.6913 | 0.01836 | 0.0004 | 92.1187
15 | 1.7225 | 0.01978 | 0.0033 | 87.0829
15.5 | 1.7442 | 0.02149 | 0.0074 | 81.1633
16 | 1.7477 | 0.02339 | 0.0141 | 74.72
16.5 | 1.7522 | 0.0264 | 0.0175 | 66.3712
17 | 1.7364 | 0.03289 | 0.0172 | 52.7942
17.5 | 1.7315 | 0.03988 | 0.0137 | 43.4178
18 | 1.6457 | 0.06153 | 0.0002 | 26.7463
18.5 | 1.5497 | 0.08347 | -0.0101 | 18.566
19 | 1.4432 | 0.10641 | -0.0205 | 13.5626
19.5 | 1.3709 | 0.12425 | -0.0278 | 11.0334
20 | 1.3231 | 0.13992 | -0.0356 | 9.4561

## 101. Re 8M Mach 0.25 (1)
BIGFOIL.COM POLAR EXPORT
NACA33007
NACA33007 |  |  |  | Cl Max: | 1.172 | at alpha= | 9.5 | deg
JavaFoil+Calcfoil stall+Eppler ext transition |  |  |  | L/D Max: | 150.006 | at alpha= | 7.5 | deg
Re: | 8000000 |  |  | Cd Min: | 0.00714 | at alpha= | 7 | deg
Mach: | 0.25 |  |  | Cl=0 at alpha= | -1.9196 | deg
|  |  |  | @ Cl=0.1, Cd= | 0.0092534
|  |  |  | @ Cl=0.4, Cd= | 0.07695
|  |  |  | @ Cl=0.6, Cd= | 0.07695
alpha (deg) | Cl | Cd | Cm | Cl/Cd
-11 | -0.05 | 0.06955 | -0.008 | -0.726
-10.5 | -0.048 | 0.06624 | -0.008 | -0.721
-10 | -0.045 | 0.06277 | -0.008 | -0.717
-9.5 | -0.042 | 0.05929 | -0.008 | -0.712
-9 | -0.108 | 0.05595 | -0.008 | -1.93
-8.5 | -0.147 | 0.05306 | -0.008 | -2.767
-8 | -0.177 | 0.0503 | -0.008 | -3.511
-7.5 | -0.2 | 0.04761 | -0.008 | -4.199
-7 | -0.217 | 0.04514 | -0.008 | -4.803
-6.5 | -0.227 | 0.04284 | -0.008 | -5.294
-6 | -0.229 | 0.04076 | -0.008 | -5.627
-5.5 | -0.224 | 0.03892 | -0.008 | -5.762
-5 | -0.211 | 0.03726 | -0.008 | -5.674
-4.5 | -0.191 | 0.03557 | -0.008 | -5.378
-4 | -0.165 | 0.03407 | -0.008 | -4.829
-3.5 | -0.132 | 0.03276 | -0.008 | -4.026
-3 | -0.094 | 0.03259 | -0.008 | -2.897
-2.5 | -0.053 | 0.03109 | -0.008 | -1.709
-2 | -0.009 | 0.02958 | -0.009 | -0.299
-1.5 | 0.047 | 0.00946 | -0.017 | 4.927
-1 | 0.106 | 0.00923 | -0.017 | 11.453
-0.5 | 0.166 | 0.01024 | -0.017 | 16.178
0 | 0.226 | 0.00988 | -0.018 | 22.872
0.5 | 0.287 | 0.00964 | -0.018 | 29.715
1 | 0.347 | 0.01181 | -0.018 | 29.345
1.5 | 0.406 | 0.0114 | -0.018 | 35.609
2 | 0.465 | 0.01094 | -0.018 | 42.544
2.5 | 0.524 | 0.01056 | -0.018 | 49.682
3 | 0.583 | 0.0083 | -0.018 | 70.33
3.5 | 0.642 | 0.00953 | -0.018 | 67.401
4 | 0.701 | 0.00913 | -0.018 | 76.79
4.5 | 0.759 | 0.0086 | -0.018 | 88.305
5 | 0.817 | 0.00814 | -0.019 | 100.47
5.5 | 0.875 | 0.00755 | -0.019 | 115.843
6 | 0.933 | 0.00724 | -0.019 | 128.85
6.5 | 0.987 | 0.00717 | -0.019 | 137.664
7 | 1.037 | 0.00714 | -0.019 | 145.273
7.5 | 1.083 | 0.00722 | -0.019 | 150.006
8 | 1.12 | 0.0086 | -0.02 | 130.246
8.5 | 1.15 | 0.00887 | -0.02 | 129.622
9 | 1.167 | 0.01098 | -0.02 | 106.341
9.5 | 1.172 | 0.01226 | -0.02 | 95.534
10 | 1.158 | 0.01355 | -0.02 | 85.457
10.5 | 1.122 | 0.01582 | -0.02 | 70.922
11 | 1.056 | 0.01999 | -0.019 | 52.808
11.5 | 0.975 | 0.02619 | -0.019 | 37.232
12 | 0.883 | 0.03446 | -0.018 | 25.621
12.5 | 0.784 | 0.04398 | -0.018 | 17.814
13 | 0.681 | 0.05284 | -0.018 | 12.893
13.5 | 0.576 | 0.06098 | -0.017 | 9.44
14 | 0.467 | 0.06865 | -0.017 | 6.796
14.5 | 0.351 | 0.07695 | -0.017 | 4.562

## 102. Re 8M Mach 0.25 (2)
BIGFOIL.COM POLAR EXPORT
NACA33007
NACA33007 |  |  |  | Cl Max: | 1.6566 | at alpha= | 14 | deg
XFOIL ncrit=9 |  |  |  | L/D Max: | 170.072 | at alpha= | 6 | deg
Re: | 8000000 |  |  | Cd Min: | 0.25227 | at alpha= | -20 | deg
Mach: | 0.25 |  |  | Cl=0 at alpha= | -1.924 | deg
|  |  |  | @ Cl=0.1, Cd= | 0.0063865
|  |  |  | @ Cl=0.4, Cd= | 0.006231
|  |  |  | @ Cl=0.6, Cd= | 0.0050535
alpha (deg) | Cl | Cd | Cm | Cl/Cd
-20 | -0.7819 | 0.25227 | 0.0741 | -3.0995
-19.5 | -0.7651 | 0.24664 | 0.0706 | -3.1021
-19 | -0.748 | 0.24014 | 0.0669 | -3.1148
-18.5 | -0.731 | 0.23417 | 0.0634 | -3.1217
-18 | -0.7145 | 0.22783 | 0.0601 | -3.1361
-17.5 | -0.6975 | 0.22083 | 0.0569 | -3.1585
-17 | -0.6808 | 0.21416 | 0.0536 | -3.1789
-16.5 | -0.6648 | 0.20731 | 0.0505 | -3.2068
-16 | -0.6489 | 0.20052 | 0.0473 | -3.2361
-15.5 | -0.6336 | 0.19379 | 0.0444 | -3.2695
-15 | -0.6186 | 0.18703 | 0.0415 | -3.3075
-14.5 | -0.6041 | 0.18005 | 0.0387 | -3.3552
-14 | -0.5903 | 0.17301 | 0.0359 | -3.4119
-13.5 | -0.5771 | 0.16601 | 0.0333 | -3.4763
-13 | -0.5646 | 0.15872 | 0.0306 | -3.5572
-12.5 | -0.5557 | 0.15076 | 0.0278 | -3.686
-12 | -0.5463 | 0.14242 | 0.025 | -3.8358
-11 | -0.5243 | 0.12819 | 0.0197 | -4.09
-10.5 | -0.3783 | 0.11139 | 0.0036 | -3.3962
-10 | -0.4932 | 0.11661 | 0.015 | -4.2295
-9.5 | -0.4825 | 0.10963 | 0.0122 | -4.4012
-9 | -0.4617 | 0.10176 | 0.0062 | -4.5371
-8.5 | -0.4394 | 0.09345 | -0.001 | -4.702
-8 | -0.375 | 0.08239 | -0.0216 | -4.5515
-7.5 | -0.3837 | 0.0769 | -0.0224 | -4.9896
-6.5 | -0.3671 | 0.06335 | -0.0306 | -5.7948
-6 | -0.3493 | 0.05471 | -0.034 | -6.3846
-5.5 | -0.3222 | 0.0452 | -0.0355 | -7.1283
-4 | -0.2325 | 0.00774 | -0.0245 | -30.0388
-3.5 | -0.1767 | 0.00744 | -0.0233 | -23.75
-3 | -0.1192 | 0.00745 | -0.0226 | -16
-2.5 | -0.0648 | 0.00684 | -0.0213 | -9.4737
-2 | -0.0087 | 0.00658 | -0.0204 | -1.3222
-1.5 | 0.0485 | 0.00644 | -0.0198 | 7.5311
-1 | 0.1062 | 0.00638 | -0.0193 | 16.6458
-0.5 | 0.1635 | 0.00629 | -0.0188 | 25.9936
0 | 0.2212 | 0.00625 | -0.0185 | 35.392
0.5 | 0.2788 | 0.00621 | -0.0182 | 44.8953
1 | 0.3365 | 0.00621 | -0.0179 | 54.1868
1.5 | 0.3941 | 0.00623 | -0.0176 | 63.2584
2 | 0.4519 | 0.00624 | -0.0174 | 72.4199
2.5 | 0.5093 | 0.0063 | -0.0171 | 80.8413
3 | 0.5626 | 0.00566 | -0.0163 | 99.3993
3.5 | 0.6107 | 0.00488 | -0.0144 | 125.1434
4 | 0.6659 | 0.00476 | -0.0135 | 139.895
4.5 | 0.7435 | 0.00493 | -0.0177 | 150.8114
5 | 0.8138 | 0.00515 | -0.0203 | 158.0194
5.5 | 0.8793 | 0.00531 | -0.0218 | 165.5932
6 | 0.9439 | 0.00555 | -0.023 | 170.0721
6.5 | 0.9986 | 0.0059 | -0.0221 | 169.2542
7 | 1.0495 | 0.00635 | -0.0203 | 165.2756
7.5 | 1.0977 | 0.00717 | -0.0181 | 153.0962
8 | 1.1435 | 0.00834 | -0.0156 | 137.1103
8.5 | 1.1942 | 0.00908 | -0.0138 | 131.5198
9 | 1.2459 | 0.00974 | -0.0121 | 127.9158
9.5 | 1.298 | 0.01036 | -0.0105 | 125.2896
10 | 1.3487 | 0.01114 | -0.0087 | 121.0682
10.5 | 1.4 | 0.01185 | -0.0069 | 118.1435
11 | 1.4499 | 0.0127 | -0.005 | 114.1654
11.5 | 1.4967 | 0.01386 | -0.0026 | 107.987
12 | 1.5432 | 0.01497 | -0.0002 | 103.0862
12.5 | 1.5859 | 0.01634 | 0.0027 | 97.0563
13 | 1.6235 | 0.018 | 0.0061 | 90.1944
13.5 | 1.6536 | 0.01997 | 0.0103 | 82.8042
14 | 1.6566 | 0.02281 | 0.0177 | 72.626
14.5 | 1.6503 | 0.02666 | 0.0229 | 61.9017
15 | 1.6471 | 0.03215 | 0.0228 | 51.2317
15.5 | 1.6176 | 0.04404 | 0.0145 | 36.7302
16 | 1.5406 | 0.06466 | 0.0016 | 23.8262
16.5 | 1.4399 | 0.08581 | -0.0088 | 16.7801
17 | 1.3508 | 0.10549 | -0.0185 | 12.805
17.5 | 1.3034 | 0.11973 | -0.025 | 10.8862
18 | 1.272 | 0.13133 | -0.0295 | 9.6855
18.5 | 1.241 | 0.1444 | -0.0363 | 8.5942
19 | 1.227 | 0.15565 | -0.0428 | 7.8831

## 103. Re 8M Mach 0.50 (1)
BIGFOIL.COM POLAR EXPORT
NACA33007
NACA33007 |  |  |  | Cl Max: | 1.208 | at alpha= | 20 | deg
JavaFoil+Calcfoil stall+Eppler ext transition |  |  |  | L/D Max: | 133.624 | at alpha= | 7 | deg
Re: | 8000000 |  |  | Cd Min: | 0.00815 | at alpha= | 6 | deg
Mach: | 0.5 |  |  | Cl=0 at alpha= | -1.9082 | deg
|  |  |  | @ Cl=0.1, Cd= | 0.027881
|  |  |  | @ Cl=0.4, Cd= | 0.010315
|  |  |  | @ Cl=0.6, Cd= | 0.010006
alpha (deg) | Cl | Cd | Cm | Cl/Cd
-20 | -0.923 | 0.13371 | -0.013 | -6.9
-19.5 | -0.894 | 0.14005 | -0.012 | -6.381
-19 | -0.869 | 0.13351 | -0.012 | -6.512
-18.5 | -0.846 | 0.12476 | -0.012 | -6.783
-18 | -0.823 | 0.1171 | -0.012 | -7.028
-17.5 | -0.8 | 0.10994 | -0.012 | -7.276
-17 | -0.771 | 0.11447 | -0.011 | -6.737
-16.5 | -0.747 | 0.10842 | -0.011 | -6.886
-16 | -0.723 | 0.1014 | -0.011 | -7.127
-15.5 | -0.699 | 0.09427 | -0.012 | -7.419
-15 | -0.672 | 0.09617 | -0.011 | -6.989
-14.5 | -0.647 | 0.09172 | -0.011 | -7.054
-14 | -0.622 | 0.08623 | -0.011 | -7.217
-13.5 | -0.598 | 0.08016 | -0.011 | -7.46
-13 | -0.572 | 0.07997 | -0.01 | -7.15
-12.5 | -0.547 | 0.07572 | -0.01 | -7.218
-12 | -0.521 | 0.07152 | -0.01 | -7.289
-11.5 | -0.497 | 0.06668 | -0.01 | -7.446
-11 | -0.47 | 0.06589 | -0.01 | -7.141
-10.5 | -0.445 | 0.0619 | -0.01 | -7.192
-10 | -0.42 | 0.05855 | -0.01 | -7.169
-9.5 | -0.394 | 0.0548 | -0.01 | -7.197
-9 | -0.368 | 0.05391 | -0.01 | -6.833
-8.5 | -0.343 | 0.05083 | -0.01 | -6.745
-8 | -0.317 | 0.04767 | -0.01 | -6.654
-7.5 | -0.291 | 0.04698 | -0.009 | -6.197
-7 | -0.265 | 0.04417 | -0.009 | -6.009
-6.5 | -0.24 | 0.04168 | -0.009 | -5.752
-6 | -0.214 | 0.04048 | -0.009 | -5.281
-5.5 | -0.188 | 0.0387 | -0.009 | -4.852
-5 | -0.162 | 0.03658 | -0.009 | -4.426
-4.5 | -0.136 | 0.03589 | -0.009 | -3.783
-4 | -0.11 | 0.03439 | -0.009 | -3.191
-3.5 | -0.084 | 0.03399 | -0.009 | -2.459
-3 | -0.057 | 0.03272 | -0.009 | -1.757
-2.5 | -0.047 | 0.0323 | -0.008 | -1.446
-2 | -0.009 | 0.0311 | -0.008 | -0.291
-1.5 | 0.04 | 0.0308 | -0.009 | 1.313
-1 | 0.094 | 0.0292 | -0.01 | 3.212
-0.5 | 0.183 | 0.00964 | -0.02 | 19.024
0 | 0.252 | 0.00951 | -0.02 | 26.458
0.5 | 0.32 | 0.0103 | -0.02 | 31.045
1 | 0.387 | 0.01011 | -0.02 | 38.277
1.5 | 0.453 | 0.01115 | -0.02 | 40.64
2 | 0.519 | 0.01089 | -0.02 | 47.663
2.5 | 0.585 | 0.0105 | -0.02 | 55.704
3 | 0.65 | 0.00836 | -0.02 | 77.838
3.5 | 0.716 | 0.00889 | -0.02 | 80.507
4 | 0.781 | 0.00868 | -0.021 | 89.942
4.5 | 0.845 | 0.00976 | -0.021 | 86.557
5 | 0.909 | 0.00927 | -0.021 | 98
5.5 | 0.972 | 0.00862 | -0.021 | 112.781
6 | 1.034 | 0.00815 | -0.021 | 126.962
6.5 | 1.091 | 0.00831 | -0.021 | 131.233
7 | 1.133 | 0.00848 | -0.021 | 133.624
7.5 | 1.148 | 0.01224 | -0.021 | 93.781
8 | 1.102 | 0.01455 | -0.021 | 75.77
8.5 | 0.809 | 0.02107 | -0.02 | 38.425
9 | 0.654 | 0.02895 | -0.019 | 22.592
9.5 | 0.667 | 0.03761 | -0.019 | 17.745
10 | 0.686 | 0.04558 | -0.018 | 15.04
10.5 | 0.707 | 0.05266 | -0.018 | 13.425
11 | 0.729 | 0.06008 | -0.017 | 12.136
11.5 | 0.751 | 0.06895 | -0.017 | 10.89
12 | 0.777 | 0.07527 | -0.017 | 10.316
12.5 | 0.811 | 0.07081 | -0.018 | 11.45
13 | 0.837 | 0.0761 | -0.018 | 10.993
13.5 | 0.862 | 0.08214 | -0.018 | 10.49
14 | 0.888 | 0.08731 | -0.018 | 10.166
14.5 | 0.913 | 0.0924 | -0.018 | 9.879
15 | 0.939 | 0.09542 | -0.018 | 9.843
15.5 | 0.965 | 0.10608 | -0.017 | 9.093
16 | 0.983 | 0.11465 | -0.017 | 8.574
16.5 | 1.005 | 0.11705 | -0.016 | 8.589
17 | 1.043 | 0.12017 | -0.018 | 8.678
17.5 | 1.072 | 0.12774 | -0.018 | 8.388
18 | 1.1 | 0.13502 | -0.018 | 8.149
18.5 | 1.124 | 0.14818 | -0.018 | 7.586
19 | 1.153 | 0.15845 | -0.018 | 7.276
19.5 | 1.181 | 0.16632 | -0.019 | 7.103
20 | 1.208 | 0.17762 | -0.019 | 6.801

## 104. Re 8M Mach 0.50 (2)
BIGFOIL.COM POLAR EXPORT
NACA33007
NACA33007 |  |  |  | Cl Max: | 1.4725 | at alpha= | 9.5 | deg
XFOIL ncrit=9 |  |  |  | L/D Max: | 178.746 | at alpha= | 6 | deg
Re: | 8000000 |  |  | Cd Min: | 0.13411 | at alpha= | 14.5 | deg
Mach: | 0.5 |  |  | Cl=0 at alpha= | -99 | deg
|  |  |  | @ Cl=0.1, Cd= | 0.00637
|  |  |  | @ Cl=0.4, Cd= | 0.0063376
|  |  |  | @ Cl=0.6, Cd= | 0.0064773
alpha (deg) | Cl | Cd | Cm | Cl/Cd
0 | 0.2512 | 0.00637 | -0.0204 | 39.4349
0.5 | 0.3171 | 0.00635 | -0.0196 | 49.937
1 | 0.3833 | 0.00633 | -0.0189 | 60.5529
1.5 | 0.4493 | 0.00636 | -0.0183 | 70.6447
2 | 0.5155 | 0.0064 | -0.0177 | 80.5469
2.5 | 0.5819 | 0.00645 | -0.0171 | 90.2171
3 | 0.6482 | 0.00655 | -0.0164 | 98.9618
3.5 | 0.7006 | 0.00525 | -0.0133 | 133.4476
4 | 0.7658 | 0.00508 | -0.0119 | 150.748
4.5 | 0.8566 | 0.00532 | -0.0157 | 161.015
5 | 0.9417 | 0.00558 | -0.0179 | 168.7634
5.5 | 1.0208 | 0.00584 | -0.0184 | 174.7945
6 | 1.0975 | 0.00614 | -0.018 | 178.7459
6.5 | 1.1618 | 0.00654 | -0.0147 | 177.6453
7.5 | 1.2718 | 0.00927 | -0.005 | 137.1953
8 | 1.3359 | 0.01023 | -0.0007 | 130.5865
8.5 | 1.4004 | 0.01134 | 0.0042 | 123.4921
9 | 1.4536 | 0.01356 | 0.011 | 107.1976
9.5 | 1.4725 | 0.01803 | 0.0205 | 81.6694
10 | 1.448 | 0.02385 | 0.0308 | 60.7128
10.5 | 1.4092 | 0.03275 | 0.0296 | 43.029
11 | 1.3592 | 0.0499 | 0.015 | 27.2385
11.5 | 1.3035 | 0.06351 | 0.0063 | 20.5243
12 | 1.2569 | 0.07593 | -0.0009 | 16.5534
12.5 | 1.216 | 0.08803 | -0.0076 | 13.8135
13 | 1.183 | 0.09966 | -0.0136 | 11.8704
13.5 | 1.1534 | 0.11139 | -0.0192 | 10.3546
14 | 1.1286 | 0.12262 | -0.0243 | 9.204
14.5 | 1.1059 | 0.13411 | -0.0297 | 8.2462

## 105. Re 10M Mach 0.00 (1)
BIGFOIL.COM POLAR EXPORT
NACA33007
NACA33007 |  |  |  | Cl Max: | 1.198 | at alpha= | 10.5 | deg
JavaFoil+Calcfoil stall+Eppler ext transition |  |  |  | L/D Max: | 165.664 | at alpha= | 8 | deg
Re: | 10000000 |  |  | Cd Min: | 0.0065 | at alpha= | 7.5 | deg
Mach: | 0 |  |  | Cl=0 at alpha= | -1.9018 | deg
|  |  |  | @ Cl=0.1, Cd= | 0.0088135
|  |  |  | @ Cl=0.4, Cd= | 0.010785
|  |  |  | @ Cl=0.6, Cd= | 0.0094044
alpha (deg) | Cl | Cd | Cm | Cl/Cd
-13.5 | -0.212 | 0.08972 | -0.008 | -2.367
-13 | -0.224 | 0.08461 | -0.008 | -2.642
-12.5 | -0.235 | 0.08051 | -0.008 | -2.918
-12 | -0.246 | 0.07633 | -0.008 | -3.229
-11.5 | -0.258 | 0.07253 | -0.008 | -3.556
-11 | -0.269 | 0.06878 | -0.008 | -3.914
-10.5 | -0.28 | 0.06489 | -0.008 | -4.313
-10 | -0.29 | 0.06172 | -0.008 | -4.693
-9.5 | -0.298 | 0.05829 | -0.008 | -5.115
-9 | -0.305 | 0.05498 | -0.008 | -5.539
-8.5 | -0.307 | 0.05211 | -0.008 | -5.893
-8 | -0.307 | 0.04941 | -0.008 | -6.213
-7.5 | -0.304 | 0.0468 | -0.008 | -6.488
-7 | -0.297 | 0.04434 | -0.008 | -6.696
-6.5 | -0.286 | 0.04227 | -0.008 | -6.769
-6 | -0.271 | 0.04019 | -0.008 | -6.748
-5.5 | -0.252 | 0.03829 | -0.008 | -6.579
-5 | -0.228 | 0.03655 | -0.008 | -6.244
-4.5 | -0.2 | 0.03488 | -0.008 | -5.742
-4 | -0.168 | 0.03389 | -0.008 | -4.966
-3.5 | -0.133 | 0.03289 | -0.008 | -4.035
-3 | -0.094 | 0.03135 | -0.009 | -2.997
-2.5 | -0.053 | 0.0295 | -0.009 | -1.782
-2 | -0.011 | 0.00912 | -0.017 | -1.17
-1.5 | 0.045 | 0.00906 | -0.017 | 5.012
-1 | 0.103 | 0.0088 | -0.017 | 11.659
-0.5 | 0.161 | 0.00974 | -0.017 | 16.498
0 | 0.219 | 0.00939 | -0.017 | 23.331
0.5 | 0.278 | 0.01154 | -0.017 | 24.061
1 | 0.336 | 0.01121 | -0.017 | 29.935
1.5 | 0.393 | 0.01084 | -0.017 | 36.281
2 | 0.451 | 0.01038 | -0.017 | 43.429
2.5 | 0.508 | 0.01172 | -0.017 | 43.363
3 | 0.565 | 0.00965 | -0.018 | 58.597
3.5 | 0.622 | 0.00925 | -0.018 | 67.244
4 | 0.679 | 0.0088 | -0.018 | 77.198
4.5 | 0.736 | 0.00825 | -0.018 | 89.193
5 | 0.792 | 0.0078 | -0.018 | 101.637
5.5 | 0.848 | 0.00723 | -0.018 | 117.348
6 | 0.904 | 0.00692 | -0.018 | 130.744
6.5 | 0.958 | 0.00662 | -0.018 | 144.669
7 | 1.008 | 0.00675 | -0.019 | 149.202
7.5 | 1.054 | 0.0065 | -0.019 | 162.143
8 | 1.095 | 0.00661 | -0.019 | 165.664
8.5 | 1.131 | 0.00804 | -0.019 | 140.729
9 | 1.161 | 0.00819 | -0.019 | 141.723
9.5 | 1.184 | 0.00877 | -0.019 | 134.999
10 | 1.195 | 0.01076 | -0.02 | 111.081
10.5 | 1.198 | 0.01231 | -0.02 | 97.322
11 | 1.182 | 0.01347 | -0.02 | 87.734
11.5 | 1.152 | 0.01533 | -0.02 | 75.143
12 | 1.108 | 0.01855 | -0.019 | 59.77
12.5 | 1.057 | 0.02337 | -0.019 | 45.224
13 | 1.001 | 0.02997 | -0.019 | 33.401
13.5 | 0.944 | 0.03765 | -0.018 | 25.074
14 | 0.889 | 0.04533 | -0.018 | 19.609
14.5 | 0.835 | 0.05275 | -0.018 | 15.837
15 | 0.781 | 0.06189 | -0.018 | 12.62
15.5 | 0.732 | 0.06881 | -0.018 | 10.632

## 106. Re 10M Mach 0.00 (2)
BIGFOIL.COM POLAR EXPORT
NACA33007
NACA33007 |  |  |  | Cl Max: | 1.7859 | at alpha= | 17.5 | deg
XFOIL ncrit=9 |  |  |  | L/D Max: | 172.035 | at alpha= | 6 | deg
Re: | 10000000 |  |  | Cd Min: | 0.12369 | at alpha= | 20 | deg
Mach: | 0 |  |  | Cl=0 at alpha= | -1.9274 | deg
|  |  |  | @ Cl=0.1, Cd= | 0.0061209
|  |  |  | @ Cl=0.4, Cd= | 0.0059872
|  |  |  | @ Cl=0.6, Cd= | 0.0048756
alpha (deg) | Cl | Cd | Cm | Cl/Cd
-10.5 | -0.516 | 0.12143 | 0.0175 | -4.2494
-10 | -0.4963 | 0.11427 | 0.013 | -4.3432
-9.5 | -0.4727 | 0.10582 | 0.0058 | -4.467
-9 | -0.3983 | 0.09323 | -0.0175 | -4.2722
-8.5 | -0.3952 | 0.08711 | -0.0192 | -4.5368
-8 | -0.3946 | 0.08154 | -0.0209 | -4.8393
-7.5 | -0.4056 | 0.07556 | -0.0235 | -5.3679
-6 | -0.4328 | 0.0089 | -0.0246 | -48.6292
-5.5 | -0.3828 | 0.00762 | -0.0234 | -50.2362
-5 | -0.3324 | 0.00685 | -0.0222 | -48.5255
-4.5 | -0.2785 | 0.00675 | -0.0217 | -41.2593
-4 | -0.2242 | 0.00675 | -0.0213 | -33.2148
-3.5 | -0.1701 | 0.00675 | -0.0208 | -25.2
-3 | -0.1153 | 0.00676 | -0.0204 | -17.0562
-2.5 | -0.0622 | 0.00642 | -0.0197 | -9.6885
-2 | -0.008 | 0.00624 | -0.0191 | -1.2821
-1.5 | 0.0471 | 0.00614 | -0.0188 | 7.671
-1 | 0.1026 | 0.00612 | -0.0185 | 16.7647
-0.5 | 0.158 | 0.00603 | -0.0182 | 26.2023
0 | 0.2134 | 0.00601 | -0.018 | 35.5075
0.5 | 0.269 | 0.00597 | -0.0178 | 45.0586
1 | 0.3245 | 0.00598 | -0.0176 | 54.2642
1.5 | 0.3801 | 0.00598 | -0.0175 | 63.5619
2 | 0.4357 | 0.006 | -0.0173 | 72.6167
2.5 | 0.491 | 0.00604 | -0.0172 | 81.2914
3 | 0.5462 | 0.006 | -0.017 | 91.0333
3.5 | 0.5926 | 0.00493 | -0.0155 | 120.2028
4 | 0.6402 | 0.00458 | -0.0137 | 139.7817
4.5 | 0.7083 | 0.00463 | -0.0165 | 152.9806
5 | 0.7738 | 0.00483 | -0.0189 | 160.207
5.5 | 0.8353 | 0.00498 | -0.0203 | 167.7309
6 | 0.8963 | 0.00521 | -0.0217 | 172.0345
6.5 | 0.956 | 0.00561 | -0.0229 | 170.41
7 | 1.0085 | 0.00599 | -0.0225 | 168.3639
7.5 | 1.054 | 0.00671 | -0.0208 | 157.079
8 | 1.0985 | 0.00764 | -0.0189 | 143.7827
8.5 | 1.1458 | 0.00829 | -0.0175 | 138.2147
9 | 1.1947 | 0.00881 | -0.0165 | 135.6073
9.5 | 1.2435 | 0.00934 | -0.0156 | 133.137
10 | 1.2923 | 0.00985 | -0.0147 | 131.198
10.5 | 1.34 | 0.01045 | -0.0137 | 128.2297
11 | 1.3879 | 0.01099 | -0.0127 | 126.2875
11.5 | 1.4347 | 0.01164 | -0.0117 | 123.256
12 | 1.48 | 0.01244 | -0.0105 | 118.9711
12.5 | 1.5252 | 0.01319 | -0.0093 | 115.6331
13 | 1.5701 | 0.0139 | -0.0082 | 112.9568
13.5 | 1.6133 | 0.01474 | -0.0069 | 109.4505
14 | 1.6543 | 0.01569 | -0.0054 | 105.4366
14.5 | 1.6916 | 0.01687 | -0.0034 | 100.2727
15 | 1.7262 | 0.01812 | -0.0011 | 95.2649
15.5 | 1.7553 | 0.01958 | 0.0019 | 89.6476
16 | 1.7765 | 0.02119 | 0.0059 | 83.8367
16.5 | 1.7804 | 0.02303 | 0.0123 | 77.3079
17 | 1.7763 | 0.02705 | 0.0154 | 65.6673
17.5 | 1.7859 | 0.03059 | 0.0158 | 58.3818
18 | 1.7665 | 0.03873 | 0.0126 | 45.6106
18.5 | 1.7155 | 0.05408 | 0.0033 | 31.7215
19 | 1.6255 | 0.07578 | -0.0078 | 21.4503
19.5 | 1.4809 | 0.10521 | -0.0212 | 14.0757
20 | 1.4058 | 0.12369 | -0.029 | 11.3655

## 107. Re 10M Mach 0.10 (1)
BIGFOIL.COM POLAR EXPORT
NACA33007
NACA33007 |  |  |  | Cl Max: | 1.193 | at alpha= | 10 | deg
JavaFoil+Calcfoil stall+Eppler ext transition |  |  |  | L/D Max: | 161.785 | at alpha= | 7.5 | deg
Re: | 10000000 |  |  | Cd Min: | 0.00654 | at alpha= | 7.5 | deg
Mach: | 0.1 |  |  | Cl=0 at alpha= | -1.9035 | deg
|  |  |  | @ Cl=0.1, Cd= | 0.0088421
|  |  |  | @ Cl=0.4, Cd= | 0.010822
|  |  |  | @ Cl=0.6, Cd= | 0.0094654
alpha (deg) | Cl | Cd | Cm | Cl/Cd
-13 | -0.189 | 0.08535 | -0.008 | -2.215
-12.5 | -0.202 | 0.08131 | -0.008 | -2.482
-12 | -0.215 | 0.07666 | -0.008 | -2.804
-11.5 | -0.228 | 0.0729 | -0.008 | -3.131
-11 | -0.241 | 0.06888 | -0.008 | -3.505
-10.5 | -0.254 | 0.06498 | -0.008 | -3.915
-10 | -0.267 | 0.06167 | -0.008 | -4.322
-9.5 | -0.278 | 0.05846 | -0.008 | -4.748
-9 | -0.287 | 0.05529 | -0.008 | -5.184
-8.5 | -0.292 | 0.05234 | -0.008 | -5.574
-8 | -0.294 | 0.04945 | -0.008 | -5.947
-7.5 | -0.293 | 0.04689 | -0.008 | -6.254
-7 | -0.289 | 0.04438 | -0.008 | -6.507
-6.5 | -0.28 | 0.04236 | -0.008 | -6.612
-6 | -0.267 | 0.04023 | -0.008 | -6.634
-5.5 | -0.249 | 0.0384 | -0.008 | -6.487
-5 | -0.227 | 0.03662 | -0.008 | -6.186
-4.5 | -0.199 | 0.03497 | -0.008 | -5.703
-4 | -0.168 | 0.03397 | -0.008 | -4.946
-3.5 | -0.133 | 0.03293 | -0.008 | -4.031
-3 | -0.094 | 0.03147 | -0.008 | -2.99
-2.5 | -0.053 | 0.02991 | -0.009 | -1.759
-2 | -0.011 | 0.00917 | -0.017 | -1.169
-1.5 | 0.046 | 0.00906 | -0.017 | 5.029
-1 | 0.103 | 0.00883 | -0.017 | 11.674
-0.5 | 0.161 | 0.00976 | -0.017 | 16.529
0 | 0.22 | 0.0094 | -0.017 | 23.42
0.5 | 0.279 | 0.01169 | -0.017 | 23.856
1 | 0.337 | 0.01126 | -0.017 | 29.944
1.5 | 0.395 | 0.01086 | -0.017 | 36.379
2 | 0.453 | 0.01042 | -0.017 | 43.459
2.5 | 0.511 | 0.01007 | -0.018 | 50.694
3 | 0.568 | 0.00969 | -0.018 | 58.648
3.5 | 0.625 | 0.00929 | -0.018 | 67.298
4 | 0.683 | 0.00884 | -0.018 | 77.213
4.5 | 0.739 | 0.00829 | -0.018 | 89.21
5 | 0.796 | 0.00783 | -0.018 | 101.642
5.5 | 0.853 | 0.00726 | -0.018 | 117.365
6 | 0.909 | 0.00695 | -0.018 | 130.71
6.5 | 0.963 | 0.00666 | -0.019 | 144.593
7 | 1.012 | 0.0068 | -0.019 | 148.975
7.5 | 1.059 | 0.00654 | -0.019 | 161.785
8 | 1.099 | 0.00786 | -0.019 | 139.845
8.5 | 1.134 | 0.00818 | -0.019 | 138.71
9 | 1.163 | 0.00828 | -0.019 | 140.423
9.5 | 1.183 | 0.01157 | -0.02 | 102.235
10 | 1.193 | 0.01163 | -0.02 | 102.537
10.5 | 1.191 | 0.01259 | -0.02 | 94.607
11 | 1.17 | 0.01387 | -0.02 | 84.36
11.5 | 1.134 | 0.01606 | -0.02 | 70.605
12 | 1.084 | 0.01991 | -0.019 | 54.428
12.5 | 1.027 | 0.02535 | -0.019 | 40.501
13 | 0.966 | 0.0325 | -0.019 | 29.714
13.5 | 0.904 | 0.04058 | -0.018 | 22.279
14 | 0.844 | 0.04901 | -0.018 | 17.214
14.5 | 0.784 | 0.05761 | -0.018 | 13.617
15 | 0.729 | 0.06499 | -0.018 | 11.214

## 108. Re 10M Mach 0.10 (2)
BIGFOIL.COM POLAR EXPORT
NACA33007
NACA33007 |  |  |  | Cl Max: | 1.7672 | at alpha= | 16.5 | deg
XFOIL ncrit=9 |  |  |  | L/D Max: | 172.505 | at alpha= | 6 | deg
Re: | 10000000 |  |  | Cd Min: | 0.13423 | at alpha= | 20 | deg
Mach: | 0.1 |  |  | Cl=0 at alpha= | -1.9327 | deg
|  |  |  | @ Cl=0.1, Cd= | 0.0061264
|  |  |  | @ Cl=0.4, Cd= | 0.0059932
|  |  |  | @ Cl=0.6, Cd= | 0.0049207
alpha (deg) | Cl | Cd | Cm | Cl/Cd
-5.5 | -0.3851 | 0.00802 | -0.0242 | -48.0175
-5 | -0.3346 | 0.00704 | -0.0229 | -47.5284
-4.5 | -0.2809 | 0.0068 | -0.0221 | -41.3088
-4 | -0.2261 | 0.00678 | -0.0216 | -33.3481
-3.5 | -0.1716 | 0.00677 | -0.0211 | -25.3471
-3 | -0.1163 | 0.00679 | -0.0206 | -17.1281
-2.5 | -0.0627 | 0.00646 | -0.0199 | -9.7059
-1 | 0.1031 | 0.00612 | -0.0186 | 16.8464
-0.5 | 0.1588 | 0.00603 | -0.0183 | 26.335
0 | 0.2146 | 0.00601 | -0.0181 | 35.7072
0.5 | 0.2706 | 0.00597 | -0.0179 | 45.3266
1 | 0.3264 | 0.00598 | -0.0177 | 54.5819
1.5 | 0.3823 | 0.00599 | -0.0175 | 63.823
2 | 0.4382 | 0.006 | -0.0173 | 73.0333
2.5 | 0.4939 | 0.00605 | -0.0172 | 81.6364
3 | 0.5496 | 0.00603 | -0.017 | 91.1443
3.5 | 0.5961 | 0.00495 | -0.0155 | 120.4242
4 | 0.644 | 0.00459 | -0.0136 | 140.305
4.5 | 0.7127 | 0.00465 | -0.0165 | 153.2688
5 | 0.7787 | 0.00485 | -0.0188 | 160.5567
5.5 | 0.8407 | 0.005 | -0.0202 | 168.14
6 | 0.9022 | 0.00523 | -0.0216 | 172.5048
6.5 | 0.9624 | 0.00564 | -0.0228 | 170.6383
7 | 1.0152 | 0.00602 | -0.0223 | 168.6379
8 | 1.1056 | 0.00772 | -0.0184 | 143.2124
8.5 | 1.1536 | 0.00836 | -0.0171 | 137.9904
9 | 1.203 | 0.00889 | -0.016 | 135.3206
9.5 | 1.2524 | 0.00943 | -0.015 | 132.8102
10 | 1.3015 | 0.00998 | -0.0139 | 130.4108
10.5 | 1.35 | 0.01057 | -0.0128 | 127.72
11 | 1.3983 | 0.01115 | -0.0118 | 125.4081
11.5 | 1.4452 | 0.01187 | -0.0105 | 121.7523
12 | 1.4908 | 0.01271 | -0.0091 | 117.2935
12.5 | 1.5368 | 0.01344 | -0.0079 | 114.3452
13 | 1.5818 | 0.01422 | -0.0066 | 111.2377
13.5 | 1.6248 | 0.01514 | -0.005 | 107.3184
14 | 1.6643 | 0.01628 | -0.0031 | 102.2297
14.5 | 1.7002 | 0.01759 | -0.0007 | 96.6572
15 | 1.7327 | 0.01899 | 0.0021 | 91.2428
15.5 | 1.7565 | 0.02073 | 0.0059 | 84.7323
16 | 1.7622 | 0.02259 | 0.0125 | 78.008
16.5 | 1.7672 | 0.02561 | 0.0161 | 69.0043
17 | 1.7503 | 0.03173 | 0.0169 | 55.1623
17.5 | 1.7454 | 0.03837 | 0.014 | 45.4887
18 | 1.6953 | 0.05383 | 0.0042 | 31.4936
18.5 | 1.588 | 0.07818 | -0.0082 | 20.3121
19 | 1.4796 | 0.10149 | -0.0189 | 14.5788
19.5 | 1.4024 | 0.12045 | -0.0273 | 11.643
20 | 1.3546 | 0.13423 | -0.0326 | 10.0916

## 109. Re 10M Mach 0.25 (1)
BIGFOIL.COM POLAR EXPORT
NACA33007
NACA33007 |  |  |  | Cl Max: | 1.174 | at alpha= | 9.5 | deg
JavaFoil+Calcfoil stall+Eppler ext transition |  |  |  | L/D Max: | 152.517 | at alpha= | 7.5 | deg
Re: | 10000000 |  |  | Cd Min: | 0.00702 | at alpha= | 7 | deg
Mach: | 0.25 |  |  | Cl=0 at alpha= | -1.9196 | deg
|  |  |  | @ Cl=0.1, Cd= | 0.0089734
|  |  |  | @ Cl=0.4, Cd= | 0.07373
|  |  |  | @ Cl=0.6, Cd= | 0.07373
alpha (deg) | Cl | Cd | Cm | Cl/Cd
-11 | -0.05 | 0.0688 | -0.008 | -0.734
-10.5 | -0.048 | 0.06608 | -0.008 | -0.723
-10 | -0.045 | 0.06256 | -0.008 | -0.719
-9.5 | -0.042 | 0.05903 | -0.008 | -0.716
-9 | -0.108 | 0.05582 | -0.008 | -1.935
-8.5 | -0.147 | 0.05286 | -0.008 | -2.778
-8 | -0.177 | 0.05011 | -0.008 | -3.525
-7.5 | -0.2 | 0.04756 | -0.008 | -4.204
-7 | -0.217 | 0.04499 | -0.008 | -4.821
-6.5 | -0.227 | 0.04268 | -0.008 | -5.316
-6 | -0.229 | 0.04052 | -0.008 | -5.662
-5.5 | -0.224 | 0.03873 | -0.008 | -5.792
-5 | -0.211 | 0.037 | -0.008 | -5.716
-4.5 | -0.191 | 0.03543 | -0.008 | -5.402
-4 | -0.165 | 0.03395 | -0.008 | -4.848
-3.5 | -0.132 | 0.03341 | -0.008 | -3.95
-3 | -0.095 | 0.03218 | -0.008 | -2.937
-2.5 | -0.053 | 0.03062 | -0.009 | -1.738
-2 | -0.009 | 0.02868 | -0.01 | -0.309
-1.5 | 0.047 | 0.00918 | -0.017 | 5.078
-1 | 0.106 | 0.00895 | -0.017 | 11.808
-0.5 | 0.166 | 0.00993 | -0.017 | 16.68
0 | 0.226 | 0.00957 | -0.018 | 23.605
0.5 | 0.287 | 0.01081 | -0.018 | 26.513
1 | 0.347 | 0.01148 | -0.018 | 30.18
1.5 | 0.406 | 0.01105 | -0.018 | 36.751
2 | 0.465 | 0.01061 | -0.018 | 43.861
2.5 | 0.524 | 0.01024 | -0.018 | 51.212
3 | 0.583 | 0.00989 | -0.018 | 58.972
3.5 | 0.642 | 0.0095 | -0.018 | 67.623
4 | 0.701 | 0.00907 | -0.018 | 77.252
4.5 | 0.759 | 0.00852 | -0.018 | 89.105
5 | 0.817 | 0.00805 | -0.019 | 101.575
5.5 | 0.875 | 0.00746 | -0.019 | 117.38
6 | 0.933 | 0.00714 | -0.019 | 130.615
6.5 | 0.987 | 0.00705 | -0.019 | 140.009
7 | 1.037 | 0.00702 | -0.019 | 147.791
7.5 | 1.083 | 0.0071 | -0.019 | 152.517
8 | 1.12 | 0.00833 | -0.02 | 134.492
8.5 | 1.15 | 0.00857 | -0.02 | 134.147
9 | 1.168 | 0.01129 | -0.02 | 103.5
9.5 | 1.174 | 0.01176 | -0.02 | 99.779
10 | 1.162 | 0.0129 | -0.02 | 90.113
10.5 | 1.129 | 0.01475 | -0.02 | 76.543
11 | 1.066 | 0.01805 | -0.02 | 59.033
11.5 | 0.985 | 0.02337 | -0.019 | 42.144
12 | 0.89 | 0.03146 | -0.019 | 28.295
12.5 | 0.79 | 0.0404 | -0.018 | 19.548
13 | 0.685 | 0.04981 | -0.018 | 13.753
13.5 | 0.579 | 0.05757 | -0.017 | 10.053
14 | 0.468 | 0.06584 | -0.017 | 7.113
14.5 | 0.352 | 0.07373 | -0.017 | 4.78

## 110. Re 10M Mach 0.25 (2)
BIGFOIL.COM POLAR EXPORT
NACA33007
NACA33007 |  |  |  | Cl Max: | 1.6938 | at alpha= | 14 | deg
XFOIL ncrit=9 |  |  |  | L/D Max: | 175.827 | at alpha= | 6 | deg
Re: | 10000000 |  |  | Cd Min: | 0.25379 | at alpha= | -20 | deg
Mach: | 0.25 |  |  | Cl=0 at alpha= | -1.9204 | deg
|  |  |  | @ Cl=0.1, Cd= | 0.0061541
|  |  |  | @ Cl=0.4, Cd= | 0.0060037
|  |  |  | @ Cl=0.6, Cd= | 0.0053797
alpha (deg) | Cl | Cd | Cm | Cl/Cd
-20 | -0.7852 | 0.25379 | 0.0759 | -3.0939
-19.5 | -0.7695 | 0.24629 | 0.0719 | -3.1244
-19 | -0.7524 | 0.23972 | 0.0682 | -3.1387
-18.5 | -0.7352 | 0.23398 | 0.0647 | -3.1421
-18 | -0.7185 | 0.22771 | 0.0613 | -3.1553
-17.5 | -0.7014 | 0.22154 | 0.0581 | -3.166
-17 | -0.6843 | 0.2148 | 0.0548 | -3.1858
-16.5 | -0.6681 | 0.20793 | 0.0516 | -3.2131
-16 | -0.6521 | 0.20111 | 0.0484 | -3.2425
-15.5 | -0.6365 | 0.19434 | 0.0454 | -3.2752
-15 | -0.6215 | 0.18753 | 0.0424 | -3.3141
-14.5 | -0.6068 | 0.18053 | 0.0395 | -3.3612
-14 | -0.5929 | 0.17344 | 0.0367 | -3.4185
-13.5 | -0.5795 | 0.16642 | 0.0341 | -3.4822
-13 | -0.5689 | 0.15868 | 0.0312 | -3.5852
-12.5 | -0.558 | 0.15099 | 0.0284 | -3.6956
-11 | -0.5271 | 0.12802 | 0.0202 | -4.1173
-10.5 | -0.5099 | 0.12323 | 0.018 | -4.1378
-9 | -0.3904 | 0.09506 | -0.0167 | -4.1069
-8.5 | -0.3848 | 0.08889 | -0.0185 | -4.3289
-8 | -0.3785 | 0.08313 | -0.0204 | -4.5531
-7.5 | -0.3855 | 0.07741 | -0.0217 | -4.98
-7 | -0.3835 | 0.07089 | -0.0261 | -5.4098
-6 | -0.3504 | 0.05483 | -0.0339 | -6.3907
-4.5 | -0.2915 | 0.00776 | -0.0253 | -37.5644
-4 | -0.2362 | 0.00713 | -0.0239 | -33.1276
-3.5 | -0.1795 | 0.00697 | -0.0229 | -25.7532
-3 | -0.1217 | 0.00696 | -0.0222 | -17.4856
-2.5 | -0.0645 | 0.00684 | -0.0214 | -9.4298
-2 | -0.0091 | 0.00637 | -0.0203 | -1.4286
-1.5 | 0.0481 | 0.00619 | -0.0197 | 7.7706
-1 | 0.1059 | 0.00615 | -0.0193 | 17.2195
-0.5 | 0.1636 | 0.00607 | -0.0189 | 26.9522
0 | 0.2213 | 0.00603 | -0.0185 | 36.6998
0.5 | 0.2792 | 0.00599 | -0.0182 | 46.611
1 | 0.3368 | 0.00601 | -0.0179 | 56.0399
1.5 | 0.3947 | 0.006 | -0.0177 | 65.7833
2 | 0.4523 | 0.00604 | -0.0175 | 74.8841
2.5 | 0.51 | 0.00607 | -0.0173 | 84.0198
3 | 0.5677 | 0.00609 | -0.0171 | 93.2184
3.5 | 0.6159 | 0.00503 | -0.0154 | 122.4453
4 | 0.6652 | 0.00463 | -0.0133 | 143.6717
4.5 | 0.7371 | 0.00473 | -0.0163 | 155.8351
5 | 0.8061 | 0.00491 | -0.0185 | 164.1752
5.5 | 0.8707 | 0.00511 | -0.0198 | 170.3914
6 | 0.9354 | 0.00532 | -0.021 | 175.8271
6.5 | 0.9984 | 0.00577 | -0.022 | 173.0329
7 | 1.0521 | 0.00621 | -0.0208 | 169.4203
8 | 1.1459 | 0.00815 | -0.016 | 140.6012
8.5 | 1.1972 | 0.0088 | -0.0143 | 136.0455
9 | 1.2495 | 0.0094 | -0.0127 | 132.9255
9.5 | 1.3021 | 0.00998 | -0.0112 | 130.4709
10 | 1.3538 | 0.01066 | -0.0094 | 126.9981
10.5 | 1.4051 | 0.01136 | -0.0077 | 123.6884
11 | 1.455 | 0.01221 | -0.0057 | 119.1646
11.5 | 1.5041 | 0.01313 | -0.0035 | 114.5545
12 | 1.5518 | 0.01415 | -0.0012 | 109.6678
12.5 | 1.5967 | 0.01537 | 0.0014 | 103.8842
13 | 1.6375 | 0.01683 | 0.0045 | 97.2965
13.5 | 1.673 | 0.01853 | 0.0082 | 90.286
14 | 1.6938 | 0.02096 | 0.0134 | 80.8111
14.5 | 1.6938 | 0.02373 | 0.0207 | 71.378
15 | 1.6929 | 0.02803 | 0.0234 | 60.396
15.5 | 1.6534 | 0.03893 | 0.0183 | 42.4711
16 | 1.6069 | 0.05507 | 0.0069 | 29.1792
16.5 | 1.5268 | 0.07418 | -0.0029 | 20.5824
17 | 1.4216 | 0.09578 | -0.0137 | 14.8423
17.5 | 1.3635 | 0.11134 | -0.0212 | 12.2463
18 | 1.3164 | 0.12545 | -0.0275 | 10.4934
18.5 | 1.2776 | 0.13807 | -0.0326 | 9.2533
19 | 1.2551 | 0.1499 | -0.0389 | 8.3729

## 111. Re 10M Mach 0.50 (1)
BIGFOIL.COM POLAR EXPORT
NACA33007
NACA33007 |  |  |  | Cl Max: | 1.208 | at alpha= | 20 | deg
JavaFoil+Calcfoil stall+Eppler ext transition |  |  |  | L/D Max: | 136.173 | at alpha= | 7 | deg
Re: | 10000000 |  |  | Cd Min: | 0.00799 | at alpha= | 6 | deg
Mach: | 0.5 |  |  | Cl=0 at alpha= | -1.9082 | deg
|  |  |  | @ Cl=0.1, Cd= | 0.027181
|  |  |  | @ Cl=0.4, Cd= | 0.0099767
|  |  |  | @ Cl=0.6, Cd= | 0.0099492
alpha (deg) | Cl | Cd | Cm | Cl/Cd
-20 | -0.927 | 0.12803 | -0.014 | -7.242
-19.5 | -0.894 | 0.13814 | -0.012 | -6.475
-19 | -0.87 | 0.13167 | -0.012 | -6.61
-18.5 | -0.848 | 0.12238 | -0.012 | -6.927
-18 | -0.825 | 0.11426 | -0.012 | -7.221
-17.5 | -0.803 | 0.10613 | -0.013 | -7.566
-17 | -0.772 | 0.11265 | -0.011 | -6.849
-16.5 | -0.747 | 0.10696 | -0.011 | -6.985
-16 | -0.724 | 0.09966 | -0.011 | -7.26
-15.5 | -0.701 | 0.09228 | -0.012 | -7.594
-15 | -0.673 | 0.09468 | -0.011 | -7.103
-14.5 | -0.647 | 0.09039 | -0.011 | -7.163
-14 | -0.623 | 0.08495 | -0.011 | -7.332
-13.5 | -0.599 | 0.07886 | -0.011 | -7.594
-13 | -0.572 | 0.07896 | -0.011 | -7.248
-12.5 | -0.547 | 0.0747 | -0.01 | -7.322
-12 | -0.522 | 0.0706 | -0.01 | -7.391
-11.5 | -0.497 | 0.0658 | -0.011 | -7.555
-11 | -0.471 | 0.06515 | -0.01 | -7.226
-10.5 | -0.445 | 0.06123 | -0.01 | -7.276
-10 | -0.42 | 0.05784 | -0.01 | -7.262
-9.5 | -0.395 | 0.05422 | -0.01 | -7.281
-9 | -0.369 | 0.05346 | -0.01 | -6.894
-8.5 | -0.343 | 0.05045 | -0.01 | -6.799
-8 | -0.317 | 0.04734 | -0.01 | -6.706
-7.5 | -0.291 | 0.04677 | -0.009 | -6.229
-7 | -0.266 | 0.04392 | -0.009 | -6.048
-6.5 | -0.24 | 0.04143 | -0.009 | -5.789
-6 | -0.214 | 0.0402 | -0.009 | -5.319
-5.5 | -0.188 | 0.03836 | -0.009 | -4.897
-5 | -0.162 | 0.03629 | -0.009 | -4.464
-4.5 | -0.136 | 0.03573 | -0.009 | -3.801
-4 | -0.11 | 0.03462 | -0.009 | -3.17
-3.5 | -0.084 | 0.0337 | -0.009 | -2.481
-3 | -0.057 | 0.03249 | -0.009 | -1.77
-2.5 | -0.047 | 0.03191 | -0.008 | -1.464
-2 | -0.009 | 0.03145 | -0.009 | -0.288
-1.5 | 0.04 | 0.03038 | -0.009 | 1.333
-1 | 0.094 | 0.02847 | -0.011 | 3.305
-0.5 | 0.183 | 0.00935 | -0.02 | 19.623
0 | 0.252 | 0.0092 | -0.02 | 27.347
0.5 | 0.32 | 0.00996 | -0.02 | 32.113
1 | 0.387 | 0.00976 | -0.02 | 39.63
1.5 | 0.453 | 0.01086 | -0.02 | 41.731
2 | 0.519 | 0.01057 | -0.02 | 49.129
2.5 | 0.585 | 0.01018 | -0.02 | 57.445
3 | 0.65 | 0.00918 | -0.02 | 70.824
3.5 | 0.716 | 0.00886 | -0.02 | 80.752
4 | 0.781 | 0.00861 | -0.021 | 90.684
4.5 | 0.845 | 0.00964 | -0.021 | 87.631
5 | 0.909 | 0.00912 | -0.021 | 99.604
5.5 | 0.972 | 0.00848 | -0.021 | 114.638
6 | 1.034 | 0.00799 | -0.021 | 129.421
6.5 | 1.091 | 0.00815 | -0.021 | 133.829
7 | 1.133 | 0.00832 | -0.021 | 136.173
7.5 | 1.15 | 0.01177 | -0.022 | 97.724
8 | 1.108 | 0.01375 | -0.021 | 80.603
8.5 | 0.818 | 0.01909 | -0.021 | 42.832
9 | 0.659 | 0.02665 | -0.02 | 24.746
9.5 | 0.672 | 0.03511 | -0.019 | 19.143
10 | 0.689 | 0.0431 | -0.018 | 15.995
10.5 | 0.71 | 0.05047 | -0.018 | 14.062
11 | 0.731 | 0.05788 | -0.018 | 12.638
11.5 | 0.753 | 0.06634 | -0.017 | 11.355
12 | 0.778 | 0.07253 | -0.017 | 10.732
12.5 | 0.813 | 0.06817 | -0.018 | 11.928
13 | 0.839 | 0.07328 | -0.018 | 11.447
13.5 | 0.864 | 0.07917 | -0.018 | 10.913
14 | 0.89 | 0.08369 | -0.018 | 10.639
14.5 | 0.917 | 0.0877 | -0.018 | 10.454
15 | 0.945 | 0.08985 | -0.018 | 10.522
15.5 | 0.968 | 0.10187 | -0.018 | 9.503
16 | 0.987 | 0.1203 | -0.017 | 8.208
16.5 | 1.013 | 0.13098 | -0.017 | 7.732
17 | 1.04 | 0.13997 | -0.017 | 7.434
17.5 | 1.067 | 0.15043 | -0.017 | 7.092
18 | 1.096 | 0.15839 | -0.018 | 6.917
18.5 | 1.123 | 0.16892 | -0.018 | 6.647
19 | 1.151 | 0.17922 | -0.018 | 6.424
19.5 | 1.18 | 0.18651 | -0.018 | 6.327
20 | 1.208 | 0.19699 | -0.019 | 6.13

## 112. Re 10M Mach 0.50 (2)
BIGFOIL.COM POLAR EXPORT
NACA33007
NACA33007 |  |  |  | Cl Max: | 1.4077 | at alpha= | 8.5 | deg
XFOIL ncrit=9 |  |  |  | L/D Max: | 184.915 | at alpha= | 6 | deg
Re: | 10000000 |  |  | Cd Min: | 0.07597 | at alpha= | -7 | deg
Mach: | 0.5 |  |  | Cl=0 at alpha= | -2.0694 | deg
|  |  |  | @ Cl=0.1, Cd= | 0.011078
|  |  |  | @ Cl=0.4, Cd= | 0.0061098
|  |  |  | @ Cl=0.6, Cd= | 0.0062629
alpha (deg) | Cl | Cd | Cm | Cl/Cd
-7 | -0.3311 | 0.07597 | -0.0235 | -4.3583
-6.5 | -0.3357 | 0.07007 | -0.0253 | -4.7909
-6 | -0.3307 | 0.06287 | -0.0308 | -5.2601
-5.5 | -0.311 | 0.05577 | -0.0349 | -5.5765
-5 | -0.2837 | 0.04843 | -0.0377 | -5.8579
-4.5 | -0.2486 | 0.04103 | -0.039 | -6.059
-4 | -0.2052 | 0.03461 | -0.0387 | -5.9289
-3.5 | -0.1537 | 0.03099 | -0.0379 | -4.9597
-3 | -0.1011 | 0.02599 | -0.036 | -3.89
-2.5 | -0.0459 | 0.02123 | -0.0333 | -2.162
-2 | 0.0074 | 0.0141 | -0.0284 | 0.52482
0 | 0.2513 | 0.00614 | -0.0204 | 40.9283
0.5 | 0.3177 | 0.00612 | -0.0197 | 51.9118
1 | 0.3839 | 0.0061 | -0.019 | 62.9344
1.5 | 0.4499 | 0.00614 | -0.0184 | 73.2736
2 | 0.5164 | 0.00616 | -0.0179 | 83.8312
2.5 | 0.5827 | 0.00625 | -0.0172 | 93.232
3 | 0.6496 | 0.0063 | -0.0166 | 103.1111
3.5 | 0.7066 | 0.00534 | -0.0144 | 132.3221
4 | 0.7611 | 0.00492 | -0.0109 | 154.6951
4.5 | 0.8502 | 0.00506 | -0.0143 | 168.0237
5 | 0.9323 | 0.00535 | -0.0159 | 174.2617
5.5 | 1.012 | 0.00557 | -0.0165 | 181.6876
6 | 1.091 | 0.0059 | -0.0166 | 184.9153
6.5 | 1.1664 | 0.00631 | -0.0155 | 184.8494
7 | 1.2259 | 0.00716 | -0.0112 | 171.2151
7.5 | 1.2761 | 0.00898 | -0.0056 | 142.1047
8 | 1.3413 | 0.00984 | -0.0013 | 136.311
8.5 | 1.4077 | 0.01082 | 0.0034 | 130.1017

## 113. Re 12M Mach 0.00 (1)
BIGFOIL.COM POLAR EXPORT
NACA33007
NACA33007 |  |  |  | Cl Max: | 1.2 | at alpha= | 10.5 | deg
JavaFoil+Calcfoil stall+Eppler ext transition |  |  |  | L/D Max: | 163.632 | at alpha= | 7.5 | deg
Re: | 12000000 |  |  | Cd Min: | 0.00644 | at alpha= | 7.5 | deg
Mach: | 0 |  |  | Cl=0 at alpha= | -1.9018 | deg
|  |  |  | @ Cl=0.1, Cd= | 0.0097872
|  |  |  | @ Cl=0.4, Cd= | 0.010731
|  |  |  | @ Cl=0.6, Cd= | 0.0093844
alpha (deg) | Cl | Cd | Cm | Cl/Cd
-13.5 | -0.212 | 0.08875 | -0.008 | -2.393
-13 | -0.224 | 0.08434 | -0.008 | -2.65
-12.5 | -0.235 | 0.08021 | -0.008 | -2.929
-12 | -0.246 | 0.07601 | -0.008 | -3.243
-11.5 | -0.258 | 0.07201 | -0.008 | -3.582
-11 | -0.269 | 0.06825 | -0.008 | -3.944
-10.5 | -0.28 | 0.06478 | -0.008 | -4.321
-10 | -0.29 | 0.06134 | -0.008 | -4.723
-9.5 | -0.298 | 0.05797 | -0.008 | -5.144
-9 | -0.305 | 0.05483 | -0.008 | -5.556
-8.5 | -0.307 | 0.05192 | -0.008 | -5.916
-8 | -0.307 | 0.04917 | -0.008 | -6.244
-7.5 | -0.304 | 0.04654 | -0.008 | -6.527
-7 | -0.297 | 0.0442 | -0.008 | -6.719
-6.5 | -0.286 | 0.04212 | -0.008 | -6.794
-6 | -0.271 | 0.04005 | -0.008 | -6.773
-5.5 | -0.252 | 0.03811 | -0.008 | -6.613
-5 | -0.228 | 0.03641 | -0.008 | -6.271
-4.5 | -0.2 | 0.03521 | -0.008 | -5.691
-4 | -0.168 | 0.0341 | -0.008 | -4.938
-3.5 | -0.133 | 0.03253 | -0.008 | -4.082
-3 | -0.094 | 0.03094 | -0.009 | -3.04
-2.5 | -0.053 | 0.02845 | -0.01 | -1.856
-2 | -0.011 | 0.00893 | -0.017 | -1.195
-1.5 | 0.045 | 0.00882 | -0.017 | 5.147
-1 | 0.103 | 0.00984 | -0.017 | 10.427
-0.5 | 0.161 | 0.0095 | -0.017 | 16.906
0 | 0.219 | 0.01173 | -0.017 | 18.669
0.5 | 0.278 | 0.01125 | -0.017 | 24.682
1 | 0.336 | 0.01096 | -0.017 | 30.632
1.5 | 0.393 | 0.01057 | -0.017 | 37.184
2 | 0.451 | 0.0119 | -0.017 | 37.861
2.5 | 0.508 | 0.01147 | -0.017 | 44.304
3 | 0.565 | 0.00963 | -0.018 | 58.684
3.5 | 0.622 | 0.00923 | -0.018 | 67.402
4 | 0.679 | 0.00878 | -0.018 | 77.351
4.5 | 0.736 | 0.00822 | -0.018 | 89.537
5 | 0.792 | 0.00777 | -0.018 | 101.94
5.5 | 0.848 | 0.0072 | -0.018 | 117.906
6 | 0.904 | 0.00688 | -0.018 | 131.374
6.5 | 0.958 | 0.00659 | -0.018 | 145.487
7 | 1.008 | 0.0067 | -0.019 | 150.507
7.5 | 1.054 | 0.00644 | -0.019 | 163.632
8 | 1.095 | 0.00764 | -0.019 | 143.383
8.5 | 1.131 | 0.00785 | -0.019 | 144.141
9 | 1.161 | 0.00798 | -0.019 | 145.42
9.5 | 1.184 | 0.00853 | -0.019 | 138.776
10 | 1.197 | 0.01111 | -0.02 | 107.666
10.5 | 1.2 | 0.01188 | -0.02 | 100.956
11 | 1.185 | 0.01294 | -0.02 | 91.606
11.5 | 1.158 | 0.01446 | -0.02 | 80.024
12 | 1.116 | 0.01712 | -0.02 | 65.193
12.5 | 1.064 | 0.02153 | -0.019 | 49.445
13 | 1.009 | 0.02725 | -0.019 | 37.025
13.5 | 0.951 | 0.03456 | -0.019 | 27.514
14 | 0.894 | 0.0426 | -0.018 | 20.977
14.5 | 0.839 | 0.05002 | -0.018 | 16.779
15 | 0.785 | 0.05868 | -0.018 | 13.375
15.5 | 0.734 | 0.06619 | -0.018 | 11.092

## 114. Re 12M Mach 0.00 (2)
BIGFOIL.COM POLAR EXPORT
NACA33007
NACA33007 |  |  |  | Cl Max: | 1.8226 | at alpha= | 18 | deg
XFOIL ncrit=9 |  |  |  | L/D Max: | 176.958 | at alpha= | 6 | deg
Re: | 12000000 |  |  | Cd Min: | 0.11898 | at alpha= | 20 | deg
Mach: | 0 |  |  | Cl=0 at alpha= | -1.9265 | deg
|  |  |  | @ Cl=0.1, Cd= | 0.0059166
|  |  |  | @ Cl=0.4, Cd= | 0.0058241
|  |  |  | @ Cl=0.6, Cd= | 0.005002
alpha (deg) | Cl | Cd | Cm | Cl/Cd
-5.5 | -0.3827 | 0.00809 | -0.0235 | -47.3053
-5 | -0.333 | 0.00693 | -0.0222 | -48.0519
-4 | -0.2261 | 0.00651 | -0.0209 | -34.7312
-3.5 | -0.1717 | 0.00648 | -0.0205 | -26.4969
-3 | -0.1168 | 0.00645 | -0.0201 | -18.1085
-2.5 | -0.0622 | 0.00636 | -0.0197 | -9.7799
-2 | -0.0081 | 0.0061 | -0.0191 | -1.3279
-1.5 | 0.047 | 0.00595 | -0.0187 | 7.8992
-0.5 | 0.158 | 0.00588 | -0.0182 | 26.8707
0 | 0.2135 | 0.00583 | -0.018 | 36.6209
0.5 | 0.2692 | 0.00581 | -0.0178 | 46.3339
1 | 0.3248 | 0.00582 | -0.0177 | 55.8076
1.5 | 0.3805 | 0.00581 | -0.0175 | 65.4905
2 | 0.4359 | 0.00585 | -0.0174 | 74.5128
2.5 | 0.4915 | 0.00587 | -0.0173 | 83.7308
3 | 0.547 | 0.00589 | -0.0171 | 92.8693
3.5 | 0.5956 | 0.00504 | -0.016 | 118.1746
4 | 0.6454 | 0.00461 | -0.0149 | 140
4.5 | 0.6981 | 0.0045 | -0.0141 | 155.1333
5 | 0.767 | 0.00466 | -0.0172 | 164.5923
5.5 | 0.8295 | 0.00483 | -0.0189 | 171.7391
6 | 0.8901 | 0.00503 | -0.0202 | 176.9583
6.5 | 0.9496 | 0.00546 | -0.0214 | 173.9194
7 | 1.0083 | 0.00594 | -0.0225 | 169.7475
8 | 1.1006 | 0.00749 | -0.0193 | 146.9426
8.5 | 1.1482 | 0.00806 | -0.018 | 142.4566
9 | 1.1972 | 0.00856 | -0.017 | 139.8598
9.5 | 1.2463 | 0.00905 | -0.0161 | 137.7127
10 | 1.2951 | 0.00957 | -0.0152 | 135.3292
10.5 | 1.3435 | 0.0101 | -0.0142 | 133.0198
11 | 1.3915 | 0.01064 | -0.0133 | 130.7801
11.5 | 1.438 | 0.01131 | -0.0122 | 127.1441
12 | 1.4839 | 0.01203 | -0.0111 | 123.35
12.5 | 1.5299 | 0.01269 | -0.01 | 120.5595
13 | 1.5751 | 0.01339 | -0.0089 | 117.6326
13.5 | 1.6188 | 0.01418 | -0.0077 | 114.1608
14 | 1.6594 | 0.0152 | -0.0061 | 109.1711
14.5 | 1.6966 | 0.01641 | -0.004 | 103.3882
15 | 1.732 | 0.01762 | -0.0018 | 98.2974
15.5 | 1.7625 | 0.01903 | 0.001 | 92.6169
16 | 1.7897 | 0.02042 | 0.0042 | 87.6445
16.5 | 1.8019 | 0.02187 | 0.0098 | 82.3914
17 | 1.8108 | 0.02451 | 0.0133 | 73.88
17.5 | 1.8221 | 0.02739 | 0.015 | 66.5243
18 | 1.8226 | 0.03192 | 0.0151 | 57.099
18.5 | 1.8047 | 0.0401 | 0.0116 | 45.005
19 | 1.775 | 0.05172 | 0.0048 | 34.3194
19.5 | 1.5682 | 0.09173 | -0.0153 | 17.0958
20 | 1.4404 | 0.11898 | -0.0279 | 12.1062

## 115. Re 12M Mach 0.10 (1)
BIGFOIL.COM POLAR EXPORT
NACA33007
NACA33007 |  |  |  | Cl Max: | 1.194 | at alpha= | 10 | deg
JavaFoil+Calcfoil stall+Eppler ext transition |  |  |  | L/D Max: | 163.304 | at alpha= | 7.5 | deg
Re: | 12000000 |  |  | Cd Min: | 0.00648 | at alpha= | 7.5 | deg
Mach: | 0.1 |  |  | Cl=0 at alpha= | -1.9035 | deg
|  |  |  | @ Cl=0.1, Cd= | 0.0098068
|  |  |  | @ Cl=0.4, Cd= | 0.01058
|  |  |  | @ Cl=0.6, Cd= | 0.0094454
alpha (deg) | Cl | Cd | Cm | Cl/Cd
-13 | -0.189 | 0.08505 | -0.008 | -2.223
-12.5 | -0.202 | 0.08054 | -0.008 | -2.506
-12 | -0.215 | 0.07636 | -0.008 | -2.815
-11.5 | -0.228 | 0.07244 | -0.008 | -3.151
-11 | -0.242 | 0.06842 | -0.008 | -3.53
-10.5 | -0.254 | 0.06486 | -0.008 | -3.923
-10 | -0.267 | 0.06162 | -0.008 | -4.327
-9.5 | -0.278 | 0.05818 | -0.008 | -4.772
-9 | -0.287 | 0.05497 | -0.008 | -5.215
-8.5 | -0.292 | 0.05201 | -0.008 | -5.611
-8 | -0.294 | 0.04926 | -0.008 | -5.972
-7.5 | -0.293 | 0.04666 | -0.008 | -6.288
-7 | -0.289 | 0.04427 | -0.008 | -6.525
-6.5 | -0.28 | 0.04214 | -0.008 | -6.648
-6 | -0.267 | 0.04008 | -0.008 | -6.662
-5.5 | -0.249 | 0.03821 | -0.008 | -6.521
-5 | -0.227 | 0.03648 | -0.008 | -6.213
-4.5 | -0.2 | 0.03531 | -0.008 | -5.65
-4 | -0.168 | 0.03418 | -0.008 | -4.918
-3.5 | -0.133 | 0.03261 | -0.008 | -4.074
-3 | -0.094 | 0.03108 | -0.009 | -3.031
-2.5 | -0.053 | 0.02929 | -0.009 | -1.801
-2 | -0.011 | 0.00894 | -0.017 | -1.199
-1.5 | 0.046 | 0.00885 | -0.017 | 5.152
-1 | 0.103 | 0.00986 | -0.017 | 10.453
-0.5 | 0.161 | 0.00951 | -0.017 | 16.964
0 | 0.22 | 0.01176 | -0.017 | 18.713
0.5 | 0.279 | 0.01143 | -0.017 | 24.406
1 | 0.337 | 0.01098 | -0.017 | 30.713
1.5 | 0.395 | 0.01062 | -0.017 | 37.207
2 | 0.453 | 0.01016 | -0.017 | 44.558
2.5 | 0.511 | 0.01151 | -0.018 | 44.365
3 | 0.568 | 0.00967 | -0.018 | 58.737
3.5 | 0.625 | 0.00927 | -0.018 | 67.456
4 | 0.683 | 0.00882 | -0.018 | 77.369
4.5 | 0.739 | 0.00826 | -0.018 | 89.571
5 | 0.796 | 0.00781 | -0.018 | 101.997
5.5 | 0.853 | 0.00723 | -0.018 | 117.937
6 | 0.909 | 0.00691 | -0.018 | 131.41
6.5 | 0.963 | 0.00662 | -0.019 | 145.425
7 | 1.012 | 0.00674 | -0.019 | 150.302
7.5 | 1.059 | 0.00648 | -0.019 | 163.304
8 | 1.099 | 0.00771 | -0.019 | 142.66
8.5 | 1.134 | 0.00798 | -0.019 | 142.084
9 | 1.163 | 0.00807 | -0.019 | 144.127
9.5 | 1.184 | 0.00864 | -0.02 | 137.109
10 | 1.194 | 0.01096 | -0.02 | 108.94
10.5 | 1.193 | 0.01214 | -0.02 | 98.277
11 | 1.174 | 0.01329 | -0.02 | 88.397
11.5 | 1.14 | 0.01507 | -0.02 | 75.675
12 | 1.092 | 0.01827 | -0.02 | 59.759
12.5 | 1.034 | 0.02333 | -0.019 | 44.32
13 | 0.973 | 0.02965 | -0.019 | 32.831
13.5 | 0.911 | 0.03746 | -0.019 | 24.308
14 | 0.849 | 0.04581 | -0.018 | 18.528
14.5 | 0.789 | 0.05442 | -0.018 | 14.49
15 | 0.732 | 0.06187 | -0.018 | 11.832

## 116. Re 12M Mach 0.10 (2)
BIGFOIL.COM POLAR EXPORT
NACA33007
NACA33007 |  |  |  | Cl Max: | 1.7998 | at alpha= | 17.5 | deg
XFOIL ncrit=9 |  |  |  | L/D Max: | 177.426 | at alpha= | 6 | deg
Re: | 12000000 |  |  | Cd Min: | 0.11862 | at alpha= | -10.5 | deg
Mach: | 0.1 |  |  | Cl=0 at alpha= | -1.9251 | deg
|  |  |  | @ Cl=0.1, Cd= | 0.0059411
|  |  |  | @ Cl=0.4, Cd= | 0.0058255
|  |  |  | @ Cl=0.6, Cd= | 0.0050431
alpha (deg) | Cl | Cd | Cm | Cl/Cd
-10.5 | -0.49 | 0.11862 | 0.0093 | -4.1308
-10 | -0.4374 | 0.10795 | -0.0057 | -4.0519
-9.5 | -0.409 | 0.10018 | -0.0142 | -4.0827
-9 | -0.4 | 0.09401 | -0.0165 | -4.2549
-8 | -0.3927 | 0.08218 | -0.0204 | -4.7785
-7.5 | -0.4048 | 0.07632 | -0.0226 | -5.304
-7 | -0.4186 | 0.0599 | -0.0318 | -6.9883
-6.5 | -0.3878 | 0.05575 | -0.0331 | -6.9561
-5.5 | -0.3841 | 0.00884 | -0.0244 | -43.4502
-5 | -0.335 | 0.00718 | -0.0229 | -46.6574
-4.5 | -0.2828 | 0.00657 | -0.0218 | -43.0441
-3.5 | -0.1732 | 0.0065 | -0.0208 | -26.6462
-3 | -0.1178 | 0.00647 | -0.0204 | -18.2071
-2.5 | -0.0627 | 0.00638 | -0.0199 | -9.8276
-2 | -0.0083 | 0.00612 | -0.0193 | -1.3562
-1.5 | 0.0471 | 0.00596 | -0.0189 | 7.9027
-1 | 0.103 | 0.00594 | -0.0186 | 17.3401
-0.5 | 0.1589 | 0.00588 | -0.0183 | 27.0238
0 | 0.2148 | 0.00583 | -0.0181 | 36.8439
0.5 | 0.2707 | 0.00581 | -0.0179 | 46.5921
1 | 0.3267 | 0.00582 | -0.0177 | 56.134
1.5 | 0.3827 | 0.00581 | -0.0176 | 65.8692
2 | 0.4385 | 0.00586 | -0.0174 | 74.8294
2.5 | 0.4945 | 0.00587 | -0.0173 | 84.2419
3 | 0.5502 | 0.0059 | -0.0171 | 93.2542
3.5 | 0.5992 | 0.00505 | -0.016 | 118.6535
4 | 0.6492 | 0.00462 | -0.0148 | 140.5195
4.5 | 0.7026 | 0.00451 | -0.0141 | 155.7871
5 | 0.7718 | 0.00467 | -0.0172 | 165.2677
5.5 | 0.8348 | 0.00485 | -0.0188 | 172.1237
6 | 0.896 | 0.00505 | -0.0201 | 177.4257
6.5 | 0.956 | 0.00548 | -0.0213 | 174.4526
7 | 1.0152 | 0.00597 | -0.0223 | 170.0503
7.5 | 1.0619 | 0.00676 | -0.0207 | 157.0858
8 | 1.1077 | 0.00757 | -0.0189 | 146.3276
8.5 | 1.156 | 0.00814 | -0.0175 | 142.0147
9 | 1.2055 | 0.00864 | -0.0164 | 139.5255
9.5 | 1.2553 | 0.00913 | -0.0154 | 137.4918
10 | 1.3044 | 0.00969 | -0.0144 | 134.613
10.5 | 1.3535 | 0.01022 | -0.0134 | 132.4364
11 | 1.4018 | 0.0108 | -0.0123 | 129.7963
11.5 | 1.4487 | 0.01152 | -0.0111 | 125.7552
12 | 1.4954 | 0.01223 | -0.0098 | 122.2731
12.5 | 1.5417 | 0.01293 | -0.0086 | 119.2343
13 | 1.5869 | 0.0137 | -0.0073 | 115.8321
13.5 | 1.6303 | 0.01459 | -0.0058 | 111.7409
14 | 1.6694 | 0.0158 | -0.0037 | 105.6582
14.5 | 1.7059 | 0.0171 | -0.0013 | 99.7602
15 | 1.7388 | 0.0185 | 0.0014 | 93.9892
15.5 | 1.7681 | 0.01993 | 0.0046 | 88.7155
16 | 1.7856 | 0.02146 | 0.0095 | 83.206
16.5 | 1.7985 | 0.02344 | 0.0139 | 76.7278
17 | 1.7987 | 0.0273 | 0.0164 | 65.8864
17.5 | 1.7998 | 0.03184 | 0.0166 | 56.5264
18 | 1.7855 | 0.03971 | 0.0131 | 44.9635
18.5 | 1.7211 | 0.05729 | 0.0024 | 30.0419
19 | 1.6093 | 0.08184 | -0.0098 | 19.664
19.5 | 1.4342 | 0.11614 | -0.0261 | 12.3489

## 117. Re 12M Mach 0.25 (1)
BIGFOIL.COM POLAR EXPORT
NACA33007
NACA33007 |  |  |  | Cl Max: | 1.175 | at alpha= | 9.5 | deg
JavaFoil+Calcfoil stall+Eppler ext transition |  |  |  | L/D Max: | 153.849 | at alpha= | 7.5 | deg
Re: | 12000000 |  |  | Cd Min: | 0.00696 | at alpha= | 7 | deg
Mach: | 0.25 |  |  | Cl=0 at alpha= | -1.9052 | deg
|  |  |  | @ Cl=0.1, Cd= | 0.0087385
|  |  |  | @ Cl=0.4, Cd= | 0.07158
|  |  |  | @ Cl=0.6, Cd= | 0.07158
alpha (deg) | Cl | Cd | Cm | Cl/Cd
-11 | -0.051 | 0.06851 | -0.008 | -0.737
-10.5 | -0.048 | 0.06557 | -0.008 | -0.728
-10 | -0.045 | 0.06217 | -0.008 | -0.724
-9.5 | -0.042 | 0.05882 | -0.008 | -0.718
-9 | -0.108 | 0.05568 | -0.008 | -1.94
-8.5 | -0.147 | 0.05276 | -0.008 | -2.784
-8 | -0.177 | 0.05002 | -0.008 | -3.532
-7.5 | -0.2 | 0.0474 | -0.008 | -4.219
-7 | -0.217 | 0.04478 | -0.008 | -4.844
-6.5 | -0.227 | 0.04255 | -0.008 | -5.334
-6 | -0.229 | 0.04051 | -0.008 | -5.665
-5.5 | -0.224 | 0.03853 | -0.008 | -5.822
-5 | -0.212 | 0.03688 | -0.008 | -5.737
-4.5 | -0.191 | 0.03528 | -0.008 | -5.427
-4 | -0.165 | 0.03408 | -0.008 | -4.832
-3.5 | -0.132 | 0.0331 | -0.008 | -3.99
-3 | -0.095 | 0.03184 | -0.008 | -2.971
-2.5 | -0.053 | 0.03022 | -0.009 | -1.764
-2 | -0.011 | 0.00905 | -0.017 | -1.207
-1.5 | 0.047 | 0.00899 | -0.017 | 5.19
-1 | 0.106 | 0.00871 | -0.017 | 12.133
-0.5 | 0.166 | 0.00969 | -0.017 | 17.088
0 | 0.226 | 0.00934 | -0.018 | 24.183
0.5 | 0.287 | 0.01166 | -0.018 | 24.584
1 | 0.347 | 0.01126 | -0.018 | 30.776
1.5 | 0.406 | 0.0108 | -0.018 | 37.588
2 | 0.465 | 0.01034 | -0.018 | 44.997
2.5 | 0.524 | 0.01002 | -0.018 | 52.35
3 | 0.583 | 0.00988 | -0.018 | 59.07
3.5 | 0.642 | 0.00948 | -0.018 | 67.783
4 | 0.701 | 0.00905 | -0.018 | 77.488
4.5 | 0.759 | 0.00847 | -0.018 | 89.65
5 | 0.817 | 0.00801 | -0.019 | 102.045
5.5 | 0.875 | 0.00742 | -0.019 | 117.986
6 | 0.933 | 0.00709 | -0.019 | 131.48
6.5 | 0.987 | 0.00701 | -0.019 | 140.909
7 | 1.037 | 0.00696 | -0.019 | 149.073
7.5 | 1.083 | 0.00704 | -0.019 | 153.849
8 | 1.12 | 0.00814 | -0.02 | 137.689
8.5 | 1.15 | 0.00836 | -0.02 | 137.633
9 | 1.17 | 0.00861 | -0.02 | 135.91
9.5 | 1.175 | 0.01072 | -0.02 | 109.599
10 | 1.165 | 0.01243 | -0.02 | 93.775
10.5 | 1.134 | 0.01401 | -0.02 | 80.956
11 | 1.073 | 0.01676 | -0.02 | 64.043
11.5 | 0.992 | 0.02156 | -0.019 | 46.008
12 | 0.897 | 0.02877 | -0.019 | 31.188
12.5 | 0.794 | 0.03792 | -0.018 | 20.947
13 | 0.689 | 0.04686 | -0.018 | 14.702
13.5 | 0.581 | 0.05523 | -0.018 | 10.519
14 | 0.47 | 0.06361 | -0.017 | 7.385
14.5 | 0.353 | 0.07158 | -0.017 | 4.936

## 118. Re 12M Mach 0.25 (2)
BIGFOIL.COM POLAR EXPORT
NACA33007
NACA33007 |  |  |  | Cl Max: | 1.715 | at alpha= | 14.5 | deg
XFOIL ncrit=9 |  |  |  | L/D Max: | 180.739 | at alpha= | 6 | deg
Re: | 12000000 |  |  | Cd Min: | 0.2541 | at alpha= | -20 | deg
Mach: | 0.25 |  |  | Cl=0 at alpha= | -1.9196 | deg
|  |  |  | @ Cl=0.1, Cd= | 0.005957
|  |  |  | @ Cl=0.4, Cd= | 0.0058435
|  |  |  | @ Cl=0.6, Cd= | 0.00542
alpha (deg) | Cl | Cd | Cm | Cl/Cd
-20 | -0.7891 | 0.2541 | 0.0768 | -3.1055
-19.5 | -0.7726 | 0.24634 | 0.0729 | -3.1363
-19 | -0.7555 | 0.23977 | 0.0691 | -3.1509
-18.5 | -0.7381 | 0.23406 | 0.0656 | -3.1535
-18 | -0.7214 | 0.22781 | 0.0622 | -3.1667
-17.5 | -0.7045 | 0.22191 | 0.0588 | -3.1747
-17 | -0.6869 | 0.21526 | 0.0556 | -3.191
-16.5 | -0.6705 | 0.20837 | 0.0523 | -3.2178
-16 | -0.6544 | 0.20154 | 0.0491 | -3.247
-15.5 | -0.6387 | 0.19476 | 0.0461 | -3.2794
-15 | -0.6235 | 0.18793 | 0.0431 | -3.3177
-14.5 | -0.6087 | 0.1809 | 0.0402 | -3.3648
-13 | -0.5705 | 0.15897 | 0.0317 | -3.5887
-12.5 | -0.4319 | 0.13727 | 0.0153 | -3.1464
-12 | -0.4168 | 0.13112 | 0.012 | -3.1788
-11.5 | -0.4024 | 0.12507 | 0.0088 | -3.2174
-11 | -0.3905 | 0.118 | 0.0054 | -3.3093
-10.5 | -0.4861 | 0.12031 | 0.0101 | -4.0404
-10 | -0.4213 | 0.10833 | -0.0088 | -3.889
-9.5 | -0.4038 | 0.1018 | -0.0134 | -3.9666
-9 | -0.3932 | 0.09554 | -0.0159 | -4.1156
-8.5 | -0.3865 | 0.08932 | -0.0179 | -4.3271
-8 | -0.3795 | 0.08348 | -0.0201 | -4.546
-7.5 | -0.386 | 0.07767 | -0.0215 | -4.9697
-7 | -0.3846 | 0.07122 | -0.0259 | -5.4002
-6 | -0.3627 | 0.04882 | -0.035 | -7.4293
-4.5 | -0.2933 | 0.00753 | -0.0251 | -38.9509
-4 | -0.2386 | 0.00682 | -0.0236 | -34.9853
-3.5 | -0.1814 | 0.00667 | -0.0226 | -27.1964
-3 | -0.1235 | 0.00663 | -0.0219 | -18.6275
-2.5 | -0.0659 | 0.00652 | -0.0212 | -10.1074
-2 | -0.0092 | 0.00625 | -0.0204 | -1.472
-1.5 | 0.048 | 0.00602 | -0.0197 | 7.9734
-1 | 0.1058 | 0.00595 | -0.0192 | 17.7815
-0.5 | 0.1637 | 0.00592 | -0.0189 | 27.652
0 | 0.2215 | 0.00584 | -0.0185 | 37.9281
0.5 | 0.2793 | 0.00584 | -0.0182 | 47.8253
1 | 0.3372 | 0.00584 | -0.018 | 57.7397
1.5 | 0.395 | 0.00584 | -0.0178 | 67.637
2 | 0.4527 | 0.00588 | -0.0176 | 76.9898
2.5 | 0.5106 | 0.0059 | -0.0174 | 86.5424
3 | 0.5682 | 0.00595 | -0.0172 | 95.4958
3.5 | 0.6192 | 0.0051 | -0.016 | 121.4118
4 | 0.6707 | 0.00467 | -0.0145 | 143.6188
4.5 | 0.7274 | 0.00458 | -0.014 | 158.821
5 | 0.7989 | 0.00474 | -0.0168 | 168.5443
5.5 | 0.8647 | 0.00496 | -0.0184 | 174.3347
6 | 0.929 | 0.00514 | -0.0195 | 180.7393
6.5 | 0.9919 | 0.00559 | -0.0205 | 177.4419
7 | 1.0538 | 0.00617 | -0.0212 | 170.7942
7.5 | 1.0999 | 0.00713 | -0.0186 | 154.2637
8 | 1.1486 | 0.00794 | -0.0164 | 144.6599
8.5 | 1.2 | 0.00854 | -0.0147 | 140.5152
9 | 1.2526 | 0.0091 | -0.0132 | 137.6484
9.5 | 1.3052 | 0.00969 | -0.0116 | 134.6956
10 | 1.3577 | 0.0103 | -0.01 | 131.8155
10.5 | 1.409 | 0.01101 | -0.0083 | 127.9746
11 | 1.4593 | 0.01184 | -0.0063 | 123.2517
11.5 | 1.5095 | 0.01262 | -0.0043 | 119.6117
12 | 1.558 | 0.01358 | -0.002 | 114.7275
12.5 | 1.604 | 0.01472 | 0.0005 | 108.9674
13 | 1.6462 | 0.0161 | 0.0035 | 102.2484
13.5 | 1.6836 | 0.01773 | 0.007 | 94.9577
14 | 1.7099 | 0.01989 | 0.0117 | 85.9678
14.5 | 1.715 | 0.02257 | 0.0188 | 75.9858
15 | 1.7003 | 0.02767 | 0.0228 | 61.4492
15.5 | 1.6852 | 0.03491 | 0.0209 | 48.2727
16 | 1.6333 | 0.05126 | 0.0091 | 31.8631
16.5 | 1.5417 | 0.07253 | -0.0025 | 21.256
17 | 1.4509 | 0.09209 | -0.0121 | 15.7552
17.5 | 1.4085 | 0.10506 | -0.0182 | 13.4066
18 | 1.3406 | 0.12255 | -0.0268 | 10.9392
18.5 | 1.3078 | 0.13439 | -0.0316 | 9.7314
19 | 1.2725 | 0.14668 | -0.0369 | 8.6753
19.5 | 1.2506 | 0.15924 | -0.0444 | 7.8536

## 119. Re 12M Mach 0.50 (1)
BIGFOIL.COM POLAR EXPORT
NACA33007
NACA33007 |  |  |  | Cl Max: | 1.208 | at alpha= | 20 | deg
JavaFoil+Calcfoil stall+Eppler ext transition |  |  |  | L/D Max: | 137.933 | at alpha= | 7 | deg
Re: | 12000000 |  |  | Cd Min: | 0.00792 | at alpha= | 6 | deg
Mach: | 0.5 |  |  | Cl=0 at alpha= | -1.91 | deg
|  |  |  | @ Cl=0.1, Cd= | 0.026192
|  |  |  | @ Cl=0.4, Cd= | 0.010734
|  |  |  | @ Cl=0.6, Cd= | 0.010504
alpha (deg) | Cl | Cd | Cm | Cl/Cd
-20 | -1.043 | 0.03673 | -0.02 | -28.39
-19.5 | -0.895 | 0.13633 | -0.012 | -6.564
-19 | -0.871 | 0.12997 | -0.012 | -6.701
-18.5 | -0.849 | 0.1203 | -0.012 | -7.056
-18 | -0.827 | 0.11175 | -0.013 | -7.4
-17.5 | -0.807 | 0.10159 | -0.013 | -7.944
-17 | -0.772 | 0.11123 | -0.012 | -6.944
-16.5 | -0.748 | 0.10558 | -0.011 | -7.084
-16 | -0.725 | 0.09816 | -0.012 | -7.383
-15.5 | -0.702 | 0.09036 | -0.012 | -7.773
-15 | -0.673 | 0.09362 | -0.011 | -7.189
-14.5 | -0.648 | 0.08935 | -0.011 | -7.252
-14 | -0.623 | 0.08382 | -0.011 | -7.437
-13.5 | -0.6 | 0.07763 | -0.011 | -7.724
-13 | -0.573 | 0.07812 | -0.011 | -7.33
-12.5 | -0.547 | 0.07382 | -0.011 | -7.416
-12 | -0.522 | 0.06989 | -0.011 | -7.472
-11.5 | -0.498 | 0.06506 | -0.011 | -7.649
-11 | -0.471 | 0.06474 | -0.01 | -7.276
-10.5 | -0.446 | 0.06075 | -0.01 | -7.337
-10 | -0.42 | 0.05741 | -0.01 | -7.321
-9.5 | -0.395 | 0.05376 | -0.01 | -7.35
-9 | -0.369 | 0.053 | -0.01 | -6.958
-8.5 | -0.343 | 0.0501 | -0.01 | -6.851
-8 | -0.318 | 0.047 | -0.01 | -6.758
-7.5 | -0.291 | 0.04629 | -0.009 | -6.295
-7 | -0.266 | 0.04372 | -0.009 | -6.077
-6.5 | -0.24 | 0.04121 | -0.01 | -5.823
-6 | -0.214 | 0.03999 | -0.009 | -5.349
-5.5 | -0.188 | 0.03815 | -0.009 | -4.927
-5 | -0.162 | 0.03612 | -0.009 | -4.487
-4.5 | -0.136 | 0.03556 | -0.009 | -3.82
-4 | -0.11 | 0.03442 | -0.009 | -3.19
-3.5 | -0.084 | 0.03346 | -0.009 | -2.5
-3 | -0.058 | 0.03222 | -0.009 | -1.785
-2.5 | -0.047 | 0.03169 | -0.009 | -1.475
-2 | -0.009 | 0.0312 | -0.009 | -0.29
-1.5 | 0.041 | 0.03002 | -0.01 | 1.35
-1 | 0.095 | 0.02722 | -0.012 | 3.477
-0.5 | 0.183 | 0.00913 | -0.02 | 20.107
0 | 0.252 | 0.01008 | -0.02 | 24.949
0.5 | 0.32 | 0.0097 | -0.02 | 32.952
1 | 0.387 | 0.01077 | -0.02 | 35.91
1.5 | 0.453 | 0.01059 | -0.02 | 42.781
2 | 0.519 | 0.01032 | -0.02 | 50.3
2.5 | 0.585 | 0.01091 | -0.02 | 53.613
3 | 0.65 | 0.00915 | -0.02 | 71.114
3.5 | 0.716 | 0.00884 | -0.02 | 81.007
4 | 0.781 | 0.00856 | -0.021 | 91.228
4.5 | 0.845 | 0.00958 | -0.021 | 88.163
5 | 0.909 | 0.00903 | -0.021 | 100.65
5.5 | 0.972 | 0.0084 | -0.021 | 115.746
6 | 1.034 | 0.00792 | -0.021 | 130.621
6.5 | 1.091 | 0.00805 | -0.021 | 135.451
7 | 1.133 | 0.00822 | -0.021 | 137.933
7.5 | 1.152 | 0.01142 | -0.022 | 100.828
8 | 1.113 | 0.0132 | -0.021 | 84.291
8.5 | 0.824 | 0.01769 | -0.021 | 46.608
9 | 0.665 | 0.02458 | -0.02 | 27.047
9.5 | 0.676 | 0.03288 | -0.019 | 20.571
10 | 0.692 | 0.0412 | -0.019 | 16.807
10.5 | 0.712 | 0.04845 | -0.018 | 14.704
11 | 0.734 | 0.05587 | -0.018 | 13.134
11.5 | 0.755 | 0.06449 | -0.017 | 11.707
12 | 0.78 | 0.07078 | -0.017 | 11.017
12.5 | 0.815 | 0.06625 | -0.018 | 12.301
13 | 0.841 | 0.07128 | -0.018 | 11.795
13.5 | 0.866 | 0.07675 | -0.018 | 11.286
14 | 0.893 | 0.08103 | -0.018 | 11.015
14.5 | 0.913 | 0.09416 | -0.018 | 9.7
15 | 0.935 | 0.10722 | -0.017 | 8.719
15.5 | 0.959 | 0.12082 | -0.017 | 7.934
16 | 0.982 | 0.13679 | -0.017 | 7.181
16.5 | 1.01 | 0.14386 | -0.017 | 7.023
17 | 1.038 | 0.15408 | -0.017 | 6.739
17.5 | 1.066 | 0.1628 | -0.017 | 6.548
18 | 1.095 | 0.17242 | -0.018 | 6.349
18.5 | 1.123 | 0.18114 | -0.018 | 6.197
19 | 1.151 | 0.19099 | -0.018 | 6.027
19.5 | 1.18 | 0.19831 | -0.018 | 5.95
20 | 1.208 | 0.20784 | -0.019 | 5.811

## 120. Re 12M Mach 0.50 (2)
BIGFOIL.COM POLAR EXPORT
NACA33007
NACA33007 |  |  |  | Cl Max: | 1.4861 | at alpha= | 9.5 | deg
XFOIL ncrit=9 |  |  |  | L/D Max: | 190.915 | at alpha= | 6 | deg
Re: | 12000000 |  |  | Cd Min: | 0.20092 | at alpha= | -17 | deg
Mach: | 0.5 |  |  | Cl=0 at alpha= | -2.0553 | deg
|  |  |  | @ Cl=0.1, Cd= | 0.0063229
|  |  |  | @ Cl=0.4, Cd= | 0.0059424
|  |  |  | @ Cl=0.6, Cd= | 0.0060824
alpha (deg) | Cl | Cd | Cm | Cl/Cd
-17 | -0.5732 | 0.20092 | 0.0578 | -2.8529
-16.5 | -0.5561 | 0.19398 | 0.0539 | -2.8668
-16 | -0.5396 | 0.18722 | 0.0499 | -2.8822
-15.5 | -0.5231 | 0.18049 | 0.0458 | -2.8982
-15 | -0.5066 | 0.17386 | 0.0417 | -2.9138
-14.5 | -0.4899 | 0.16738 | 0.0376 | -2.9269
-14 | -0.4735 | 0.16099 | 0.0335 | -2.9412
-13.5 | -0.4588 | 0.15459 | 0.0291 | -2.9679
-13 | -0.5757 | 0.16727 | 0.0342 | -3.4417
-12.5 | -0.5597 | 0.15946 | 0.0311 | -3.51
-12 | -0.5444 | 0.15144 | 0.0281 | -3.5948
-11.5 | -0.5297 | 0.14364 | 0.0252 | -3.6877
-11 | -0.515 | 0.1361 | 0.0223 | -3.784
-10 | -0.4054 | 0.11467 | -0.0082 | -3.5354
-9.5 | -0.3925 | 0.10815 | -0.0104 | -3.6292
-9 | -0.3773 | 0.1015 | -0.0133 | -3.7172
-8.5 | -0.3648 | 0.09484 | -0.0159 | -3.8465
-8 | -0.3509 | 0.0886 | -0.0185 | -3.9605
-7 | -0.3314 | 0.07617 | -0.0234 | -4.3508
-6.5 | -0.336 | 0.07023 | -0.0253 | -4.7843
-6 | -0.3312 | 0.0629 | -0.0309 | -5.2655
-5 | -0.2853 | 0.04774 | -0.038 | -5.9761
-4.5 | -0.2493 | 0.04051 | -0.0391 | -6.154
-4 | -0.2054 | 0.03419 | -0.0387 | -6.0076
-3.5 | -0.1533 | 0.03078 | -0.038 | -4.9805
-3 | -0.1007 | 0.0258 | -0.0361 | -3.9031
-2.5 | -0.0458 | 0.02079 | -0.0332 | -2.203
-2 | 0.0057 | 0.01287 | -0.028 | 0.44289
-1.5 | 0.0536 | 0.00666 | -0.0242 | 8.048
-1 | 0.1183 | 0.00619 | -0.0225 | 19.1115
-0.5 | 0.1851 | 0.00604 | -0.0213 | 30.6457
0 | 0.2515 | 0.00597 | -0.0204 | 42.1273
0.5 | 0.318 | 0.00592 | -0.0197 | 53.7162
1 | 0.3841 | 0.00594 | -0.0191 | 64.6633
1.5 | 0.4506 | 0.00595 | -0.0185 | 75.7311
2 | 0.517 | 0.00599 | -0.018 | 86.3105
2.5 | 0.5834 | 0.00607 | -0.0174 | 96.112
3 | 0.6505 | 0.00612 | -0.0167 | 106.2908
3.5 | 0.7101 | 0.00541 | -0.015 | 131.2569
4 | 0.7684 | 0.00492 | -0.0124 | 156.1789
4.5 | 0.8421 | 0.00489 | -0.0125 | 172.2086
5 | 0.9245 | 0.00515 | -0.0142 | 179.5146
5.5 | 1.0054 | 0.00538 | -0.0151 | 186.8773
6 | 1.0844 | 0.00568 | -0.0152 | 190.9155
6.5 | 1.1632 | 0.00613 | -0.0148 | 189.7553
7 | 1.2268 | 0.00718 | -0.0115 | 170.8635
7.5 | 1.2798 | 0.00875 | -0.0061 | 146.2629
8 | 1.3455 | 0.00955 | -0.0018 | 140.8901
8.5 | 1.4132 | 0.01043 | 0.0028 | 135.4938
9 | 1.4697 | 0.01251 | 0.0095 | 117.482
9.5 | 1.4861 | 0.01733 | 0.0196 | 85.753
10 | 1.465 | 0.02331 | 0.0296 | 62.8486
10.5 | 1.4256 | 0.03162 | 0.0301 | 45.0854
11 | 1.3796 | 0.04851 | 0.0154 | 28.4395
11.5 | 1.3253 | 0.06203 | 0.0068 | 21.3655
12 | 1.2795 | 0.07434 | -0.0003 | 17.2115
12.5 | 1.2388 | 0.0864 | -0.0071 | 14.338
13 | 1.2039 | 0.09825 | -0.0134 | 12.2534
13.5 | 1.1724 | 0.1103 | -0.0196 | 10.6292
14 | 1.1472 | 0.12183 | -0.0251 | 9.4164
14.5 | 1.1229 | 0.13353 | -0.0307 | 8.4093

## 121. Re 14M Mach 0.00 (1)
BIGFOIL.COM POLAR EXPORT
NACA33007
NACA33007 |  |  |  | Cl Max: | 1.201 | at alpha= | 10.5 | deg
JavaFoil+Calcfoil stall+Eppler ext transition |  |  |  | L/D Max: | 163.8 | at alpha= | 7.5 | deg
Re: | 14000000 |  |  | Cd Min: | 0.00644 | at alpha= | 7.5 | deg
Mach: | 0 |  |  | Cl=0 at alpha= | -1.9018 | deg
|  |  |  | @ Cl=0.1, Cd= | 0.0096397
|  |  |  | @ Cl=0.4, Cd= | 0.010614
|  |  |  | @ Cl=0.6, Cd= | 0.0093605
alpha (deg) | Cl | Cd | Cm | Cl/Cd
-13.5 | -0.212 | 0.08848 | -0.008 | -2.401
-13 | -0.224 | 0.08388 | -0.008 | -2.665
-12.5 | -0.235 | 0.07975 | -0.008 | -2.947
-12 | -0.247 | 0.07554 | -0.008 | -3.264
-11.5 | -0.258 | 0.07177 | -0.008 | -3.595
-11 | -0.269 | 0.06814 | -0.008 | -3.952
-10.5 | -0.28 | 0.06439 | -0.008 | -4.348
-10 | -0.29 | 0.06126 | -0.008 | -4.73
-9.5 | -0.298 | 0.05804 | -0.008 | -5.139
-9 | -0.305 | 0.05476 | -0.008 | -5.564
-8.5 | -0.307 | 0.05184 | -0.008 | -5.926
-8 | -0.307 | 0.04899 | -0.008 | -6.269
-7.5 | -0.304 | 0.04636 | -0.008 | -6.554
-7 | -0.297 | 0.04399 | -0.008 | -6.753
-6.5 | -0.286 | 0.0419 | -0.008 | -6.833
-6 | -0.271 | 0.03988 | -0.008 | -6.804
-5.5 | -0.252 | 0.03795 | -0.008 | -6.643
-5 | -0.228 | 0.03626 | -0.008 | -6.299
-4.5 | -0.2 | 0.03547 | -0.008 | -5.651
-4 | -0.168 | 0.03384 | -0.008 | -4.978
-3.5 | -0.133 | 0.03223 | -0.008 | -4.124
-3 | -0.094 | 0.03055 | -0.009 | -3.083
-2.5 | -0.065 | 0.00896 | -0.017 | -7.239
-2 | -0.011 | 0.00873 | -0.017 | -1.223
-1.5 | 0.045 | 0.01 | -0.017 | 4.54
-1 | 0.103 | 0.00962 | -0.017 | 10.669
-0.5 | 0.161 | 0.0093 | -0.017 | 17.276
0 | 0.219 | 0.01151 | -0.017 | 19.029
0.5 | 0.278 | 0.01104 | -0.017 | 25.135
1 | 0.336 | 0.01081 | -0.017 | 31.035
1.5 | 0.393 | 0.01047 | -0.017 | 37.564
2 | 0.451 | 0.01166 | -0.017 | 38.651
2.5 | 0.508 | 0.01126 | -0.017 | 45.113
3 | 0.565 | 0.0096 | -0.018 | 58.874
3.5 | 0.622 | 0.00921 | -0.018 | 67.535
4 | 0.679 | 0.00888 | -0.018 | 76.489
4.5 | 0.736 | 0.00836 | -0.018 | 88.01
5 | 0.792 | 0.00775 | -0.018 | 102.26
5.5 | 0.848 | 0.00719 | -0.018 | 117.97
6 | 0.904 | 0.00687 | -0.018 | 131.653
6.5 | 0.958 | 0.00658 | -0.018 | 145.658
7 | 1.008 | 0.00669 | -0.019 | 150.649
7.5 | 1.054 | 0.00644 | -0.019 | 163.8
8 | 1.095 | 0.00754 | -0.019 | 145.226
8.5 | 1.131 | 0.00771 | -0.019 | 146.711
9 | 1.161 | 0.00783 | -0.019 | 148.303
9.5 | 1.184 | 0.00835 | -0.019 | 141.817
10 | 1.197 | 0.01116 | -0.02 | 107.324
10.5 | 1.201 | 0.01155 | -0.02 | 103.978
11 | 1.188 | 0.01252 | -0.02 | 94.873
11.5 | 1.161 | 0.01394 | -0.02 | 83.29
12 | 1.121 | 0.01622 | -0.02 | 69.116
12.5 | 1.071 | 0.0199 | -0.02 | 53.827
13 | 1.015 | 0.02544 | -0.019 | 39.881
13.5 | 0.957 | 0.03202 | -0.019 | 29.889
14 | 0.899 | 0.03988 | -0.019 | 22.54
14.5 | 0.844 | 0.04726 | -0.018 | 17.848
15 | 0.788 | 0.05648 | -0.018 | 13.945
15.5 | 0.737 | 0.06347 | -0.018 | 11.611

## 122. Re 14M Mach 0.00 (2)
BIGFOIL.COM POLAR EXPORT
NACA33007
NACA33007 |  |  |  | Cl Max: | 1.8575 | at alpha= | 18 | deg
XFOIL ncrit=9 |  |  |  | L/D Max: | 179.19 | at alpha= | 6 | deg
Re: | 14000000 |  |  | Cd Min: | 0.1043 | at alpha= | 20 | deg
Mach: | 0 |  |  | Cl=0 at alpha= | -1.9262 | deg
|  |  |  | @ Cl=0.1, Cd= | 0.0057817
|  |  |  | @ Cl=0.4, Cd= | 0.0056939
|  |  |  | @ Cl=0.6, Cd= | 0.0050609
alpha (deg) | Cl | Cd | Cm | Cl/Cd
-6 | -0.4373 | 0.00829 | -0.0239 | -52.7503
-4.5 | -0.2818 | 0.00637 | -0.0212 | -44.2386
-4 | -0.2274 | 0.00633 | -0.0207 | -35.9242
-3.5 | -0.1728 | 0.00627 | -0.0203 | -27.5598
-3 | -0.1179 | 0.00623 | -0.0199 | -18.9246
-2.5 | -0.063 | 0.00615 | -0.0195 | -10.2439
-2 | -0.0081 | 0.006 | -0.0191 | -1.35
-1.5 | 0.0468 | 0.00582 | -0.0187 | 8.0412
-1 | 0.1024 | 0.00578 | -0.0185 | 17.7163
-0.5 | 0.158 | 0.00576 | -0.0183 | 27.4306
0 | 0.2137 | 0.00569 | -0.018 | 37.5571
0.5 | 0.2693 | 0.00569 | -0.0178 | 47.3286
1 | 0.3251 | 0.00568 | -0.0177 | 57.2359
1.5 | 0.3807 | 0.00568 | -0.0176 | 67.0246
2 | 0.4363 | 0.00572 | -0.0174 | 76.2762
2.5 | 0.492 | 0.00573 | -0.0173 | 85.8639
3 | 0.5473 | 0.00579 | -0.0172 | 94.525
3.5 | 0.5977 | 0.00508 | -0.0164 | 117.6575
4 | 0.6484 | 0.00466 | -0.0155 | 139.1416
4.5 | 0.6954 | 0.00441 | -0.0135 | 157.6871
5 | 0.7624 | 0.00452 | -0.0161 | 168.6726
5.5 | 0.8248 | 0.00473 | -0.0178 | 174.3763
6 | 0.8852 | 0.00494 | -0.0191 | 179.1903
6.5 | 0.9442 | 0.00539 | -0.0202 | 175.1763
7 | 1.0027 | 0.00591 | -0.0212 | 169.6616
7.5 | 1.0562 | 0.00668 | -0.0213 | 158.1138
8 | 1.1022 | 0.00739 | -0.0196 | 149.1475
8.5 | 1.1502 | 0.0079 | -0.0183 | 145.5949
9 | 1.1991 | 0.00837 | -0.0173 | 143.2616
9.5 | 1.2486 | 0.00881 | -0.0165 | 141.7253
10 | 1.2974 | 0.00934 | -0.0156 | 138.9079
10.5 | 1.3464 | 0.00983 | -0.0147 | 136.9685
11 | 1.3944 | 0.01037 | -0.0138 | 134.4648
11.5 | 1.441 | 0.01104 | -0.0127 | 130.5254
12 | 1.4875 | 0.01166 | -0.0116 | 127.5729
12.5 | 1.5337 | 0.0123 | -0.0106 | 124.6911
13 | 1.5789 | 0.01299 | -0.0095 | 121.5473
13.5 | 1.6229 | 0.01377 | -0.0082 | 117.8577
14 | 1.6625 | 0.0149 | -0.0064 | 111.5772
14.5 | 1.7003 | 0.01607 | -0.0044 | 105.8058
15 | 1.7379 | 0.01712 | -0.0025 | 101.5129
15.5 | 1.7733 | 0.0182 | -0.0004 | 97.4341
16 | 1.8036 | 0.01947 | 0.0024 | 92.6348
16.5 | 1.8253 | 0.02083 | 0.0065 | 87.6284
17 | 1.8358 | 0.02284 | 0.0112 | 80.3765
17.5 | 1.8522 | 0.02514 | 0.0133 | 73.6754
18 | 1.8575 | 0.0286 | 0.0149 | 64.9476
18.5 | 1.8507 | 0.03422 | 0.0141 | 54.0824
19 | 1.8361 | 0.04235 | 0.0102 | 43.3554
19.5 | 1.7356 | 0.06548 | -0.0028 | 26.5058
20 | 1.5323 | 0.1043 | -0.0213 | 14.6913

## 123. Re 14M Mach 0.10 (1)
BIGFOIL.COM POLAR EXPORT
NACA33007
NACA33007 |  |  |  | Cl Max: | 1.195 | at alpha= | 10 | deg
JavaFoil+Calcfoil stall+Eppler ext transition |  |  |  | L/D Max: | 163.481 | at alpha= | 7.5 | deg
Re: | 14000000 |  |  | Cd Min: | 0.00648 | at alpha= | 7.5 | deg
Mach: | 0.1 |  |  | Cl=0 at alpha= | -1.9035 | deg
|  |  |  | @ Cl=0.1, Cd= | 0.0096074
|  |  |  | @ Cl=0.4, Cd= | 0.010595
|  |  |  | @ Cl=0.6, Cd= | 0.0094211
alpha (deg) | Cl | Cd | Cm | Cl/Cd
-13 | -0.189 | 0.08426 | -0.008 | -2.244
-12.5 | -0.202 | 0.08015 | -0.008 | -2.518
-12 | -0.215 | 0.07595 | -0.008 | -2.831
-11.5 | -0.228 | 0.07218 | -0.008 | -3.163
-11 | -0.242 | 0.06829 | -0.008 | -3.537
-10.5 | -0.254 | 0.06455 | -0.008 | -3.942
-10 | -0.267 | 0.0613 | -0.008 | -4.35
-9.5 | -0.278 | 0.05801 | -0.008 | -4.787
-9 | -0.287 | 0.05492 | -0.008 | -5.221
-8.5 | -0.292 | 0.05193 | -0.008 | -5.619
-8 | -0.294 | 0.04913 | -0.008 | -5.99
-7.5 | -0.293 | 0.04649 | -0.008 | -6.312
-7 | -0.289 | 0.04409 | -0.008 | -6.553
-6.5 | -0.28 | 0.04205 | -0.008 | -6.664
-6 | -0.267 | 0.04001 | -0.008 | -6.675
-5.5 | -0.249 | 0.03803 | -0.008 | -6.555
-5 | -0.227 | 0.0363 | -0.008 | -6.247
-4.5 | -0.2 | 0.03554 | -0.008 | -5.616
-4 | -0.168 | 0.03396 | -0.008 | -4.953
-3.5 | -0.133 | 0.0323 | -0.008 | -4.116
-3 | -0.094 | 0.03075 | -0.009 | -3.067
-2.5 | -0.053 | 0.02844 | -0.01 | -1.861
-2 | -0.011 | 0.00877 | -0.017 | -1.221
-1.5 | 0.046 | 0.00866 | -0.017 | 5.264
-1 | 0.103 | 0.00966 | -0.017 | 10.676
-0.5 | 0.161 | 0.00931 | -0.017 | 17.336
0 | 0.22 | 0.01154 | -0.017 | 19.07
0.5 | 0.279 | 0.0112 | -0.017 | 24.899
1 | 0.337 | 0.01084 | -0.017 | 31.117
1.5 | 0.395 | 0.01049 | -0.017 | 37.674
2 | 0.453 | 0.01171 | -0.017 | 38.674
2.5 | 0.511 | 0.0113 | -0.018 | 45.172
3 | 0.568 | 0.00964 | -0.018 | 58.942
3.5 | 0.625 | 0.00925 | -0.018 | 67.589
4 | 0.683 | 0.00892 | -0.018 | 76.497
4.5 | 0.739 | 0.0084 | -0.018 | 88.019
5 | 0.796 | 0.00778 | -0.018 | 102.291
5.5 | 0.853 | 0.00722 | -0.018 | 118.013
6 | 0.909 | 0.0069 | -0.018 | 131.703
6.5 | 0.963 | 0.00661 | -0.019 | 145.611
7 | 1.012 | 0.00673 | -0.019 | 150.535
7.5 | 1.059 | 0.00648 | -0.019 | 163.481
8 | 1.099 | 0.00761 | -0.019 | 144.519
8.5 | 1.134 | 0.00784 | -0.019 | 144.639
9 | 1.163 | 0.00791 | -0.019 | 147.022
9.5 | 1.184 | 0.00845 | -0.02 | 140.152
10 | 1.195 | 0.01101 | -0.02 | 108.569
10.5 | 1.195 | 0.01179 | -0.02 | 101.364
11 | 1.177 | 0.01283 | -0.02 | 91.777
11.5 | 1.144 | 0.01447 | -0.02 | 79.083
12 | 1.097 | 0.01723 | -0.02 | 63.672
12.5 | 1.041 | 0.02152 | -0.019 | 48.378
13 | 0.979 | 0.02773 | -0.019 | 35.295
13.5 | 0.915 | 0.03532 | -0.019 | 25.91
14 | 0.853 | 0.04308 | -0.018 | 19.81
14.5 | 0.791 | 0.05223 | -0.018 | 15.154
15 | 0.735 | 0.05949 | -0.018 | 12.348

## 124. Re 14M Mach 0.10 (2)
BIGFOIL.COM POLAR EXPORT
NACA33007
NACA33007 |  |  |  | Cl Max: | 1.8372 | at alpha= | 17.5 | deg
XFOIL ncrit=9 |  |  |  | L/D Max: | 179.637 | at alpha= | 6 | deg
Re: | 14000000 |  |  | Cd Min: | 0.1248 | at alpha= | 20 | deg
Mach: | 0.1 |  |  | Cl=0 at alpha= | -1.9248 | deg
|  |  |  | @ Cl=0.1, Cd= | 0.0057826
|  |  |  | @ Cl=0.4, Cd= | 0.0056992
|  |  |  | @ Cl=0.6, Cd= | 0.0050984
alpha (deg) | Cl | Cd | Cm | Cl/Cd
-5.5 | -0.388 | 0.00793 | -0.0238 | -48.9281
-4.5 | -0.2842 | 0.00641 | -0.0216 | -44.337
-3.5 | -0.1743 | 0.00629 | -0.0206 | -27.7107
-3 | -0.1189 | 0.00625 | -0.0202 | -19.024
-2.5 | -0.0636 | 0.00617 | -0.0197 | -10.3079
-2 | -0.0083 | 0.00602 | -0.0193 | -1.3787
-1.5 | 0.0469 | 0.00583 | -0.0188 | 8.0446
-1 | 0.1029 | 0.00578 | -0.0186 | 17.8028
-0.5 | 0.1589 | 0.00576 | -0.0184 | 27.5868
0.5 | 0.2708 | 0.00569 | -0.0179 | 47.5923
1 | 0.327 | 0.00568 | -0.0178 | 57.5704
1.5 | 0.3829 | 0.00569 | -0.0176 | 67.2935
2 | 0.4388 | 0.00572 | -0.0175 | 76.7133
2.5 | 0.4949 | 0.00573 | -0.0174 | 86.37
3 | 0.5505 | 0.0058 | -0.0172 | 94.9138
3.5 | 0.6013 | 0.00508 | -0.0164 | 118.3661
4 | 0.6523 | 0.00467 | -0.0154 | 139.6788
4.5 | 0.6996 | 0.00442 | -0.0134 | 158.2805
5 | 0.7673 | 0.00453 | -0.0161 | 169.3819
5.5 | 0.8301 | 0.00474 | -0.0177 | 175.1266
6 | 0.891 | 0.00496 | -0.019 | 179.6371
6.5 | 0.9506 | 0.00541 | -0.02 | 175.7116
7 | 1.0096 | 0.00595 | -0.0211 | 169.6807
7.5 | 1.0631 | 0.00673 | -0.021 | 157.9643
8 | 1.1097 | 0.00744 | -0.0192 | 149.1532
8.5 | 1.158 | 0.00798 | -0.0178 | 145.1128
9 | 1.2075 | 0.00845 | -0.0168 | 142.8994
9.5 | 1.2576 | 0.0089 | -0.0158 | 141.3034
10 | 1.3069 | 0.00946 | -0.0148 | 138.1501
10.5 | 1.3564 | 0.00995 | -0.0139 | 136.3216
11 | 1.4047 | 0.01054 | -0.0128 | 133.2732
12.5 | 1.5457 | 0.01253 | -0.0092 | 123.3599
13 | 1.5907 | 0.01332 | -0.0078 | 119.4219
13.5 | 1.6343 | 0.0142 | -0.0063 | 115.0915
14 | 1.6732 | 0.01545 | -0.0042 | 108.2977
14.5 | 1.7104 | 0.01671 | -0.0019 | 102.3579
15 | 1.7474 | 0.01782 | 0.0004 | 98.0584
15.5 | 1.7811 | 0.01902 | 0.003 | 93.6435
16 | 1.8077 | 0.02047 | 0.0064 | 88.3097
16.5 | 1.8198 | 0.02205 | 0.012 | 82.5306
17 | 1.8306 | 0.02496 | 0.0147 | 73.3413
17.5 | 1.8372 | 0.02833 | 0.0164 | 64.85
18 | 1.8326 | 0.03378 | 0.0158 | 54.251
18.5 | 1.8031 | 0.04429 | 0.0103 | 40.7112
19 | 1.7417 | 0.06136 | 0.0004 | 28.3849
19.5 | 1.5237 | 0.10199 | -0.0195 | 14.9397
20 | 1.4244 | 0.1248 | -0.0302 | 11.4135

## 125. Re 14M Mach 0.25 (1)
BIGFOIL.COM POLAR EXPORT
NACA33007
NACA33007 |  |  |  | Cl Max: | 1.176 | at alpha= | 9.5 | deg
JavaFoil+Calcfoil stall+Eppler ext transition |  |  |  | L/D Max: | 154.409 | at alpha= | 7.5 | deg
Re: | 14000000 |  |  | Cd Min: | 0.00694 | at alpha= | 7 | deg
Mach: | 0.25 |  |  | Cl=0 at alpha= | -1.9052 | deg
|  |  |  | @ Cl=0.1, Cd= | 0.0097242
|  |  |  | @ Cl=0.4, Cd= | 0.06944
|  |  |  | @ Cl=0.6, Cd= | 0.06944
alpha (deg) | Cl | Cd | Cm | Cl/Cd
-11 | -0.051 | 0.06811 | -0.008 | -0.742
-10.5 | -0.048 | 0.06543 | -0.008 | -0.73
-10 | -0.045 | 0.06199 | -0.008 | -0.726
-9.5 | -0.042 | 0.05861 | -0.008 | -0.721
-9 | -0.108 | 0.0554 | -0.008 | -1.95
-8.5 | -0.147 | 0.05259 | -0.008 | -2.793
-8 | -0.177 | 0.04967 | -0.008 | -3.557
-7.5 | -0.2 | 0.04719 | -0.008 | -4.239
-7 | -0.217 | 0.04469 | -0.008 | -4.855
-6.5 | -0.227 | 0.0423 | -0.008 | -5.366
-6 | -0.23 | 0.04034 | -0.008 | -5.69
-5.5 | -0.224 | 0.03841 | -0.008 | -5.844
-5 | -0.212 | 0.03675 | -0.008 | -5.759
-4.5 | -0.192 | 0.03541 | -0.008 | -5.41
-4 | -0.165 | 0.03442 | -0.008 | -4.786
-3.5 | -0.132 | 0.03289 | -0.008 | -4.016
-3 | -0.095 | 0.03158 | -0.009 | -2.997
-2.5 | -0.053 | 0.02983 | -0.009 | -1.789
-2 | -0.011 | 0.00888 | -0.017 | -1.231
-1.5 | 0.047 | 0.00879 | -0.017 | 5.303
-1 | 0.106 | 0.00983 | -0.017 | 10.753
-0.5 | 0.166 | 0.00946 | -0.017 | 17.508
0 | 0.226 | 0.00916 | -0.018 | 24.684
0.5 | 0.287 | 0.01143 | -0.018 | 25.077
1 | 0.347 | 0.01104 | -0.018 | 31.376
1.5 | 0.406 | 0.01059 | -0.018 | 38.327
2 | 0.465 | 0.01014 | -0.018 | 45.881
2.5 | 0.524 | 0.01153 | -0.018 | 45.479
3 | 0.583 | 0.00985 | -0.018 | 59.254
3.5 | 0.642 | 0.00945 | -0.018 | 67.936
4 | 0.701 | 0.00901 | -0.018 | 77.759
4.5 | 0.759 | 0.00845 | -0.018 | 89.87
5 | 0.817 | 0.00798 | -0.019 | 102.464
5.5 | 0.875 | 0.0074 | -0.019 | 118.222
6 | 0.933 | 0.00708 | -0.019 | 131.787
6.5 | 0.987 | 0.00698 | -0.019 | 141.376
7 | 1.037 | 0.00694 | -0.019 | 149.527
7.5 | 1.083 | 0.00701 | -0.019 | 154.409
8 | 1.12 | 0.008 | -0.02 | 139.973
8.5 | 1.15 | 0.0082 | -0.02 | 140.328
9 | 1.17 | 0.00843 | -0.02 | 138.851
9.5 | 1.176 | 0.01078 | -0.02 | 109.154
10 | 1.167 | 0.01209 | -0.02 | 96.503
10.5 | 1.138 | 0.01347 | -0.02 | 84.499
11 | 1.079 | 0.0158 | -0.02 | 68.271
11.5 | 0.999 | 0.01999 | -0.02 | 49.949
12 | 0.903 | 0.02659 | -0.019 | 33.977
12.5 | 0.799 | 0.03546 | -0.019 | 22.539
13 | 0.693 | 0.04421 | -0.018 | 15.667
13.5 | 0.583 | 0.05277 | -0.018 | 11.058
14 | 0.472 | 0.06096 | -0.018 | 7.736
14.5 | 0.354 | 0.06944 | -0.017 | 5.103

## 126. Re 14M Mach 0.25 (2)
BIGFOIL.COM POLAR EXPORT
NACA33007
NACA33007 |  |  |  | Cl Max: | 1.7324 | at alpha= | 15 | deg
XFOIL ncrit=9 |  |  |  | L/D Max: | 182.931 | at alpha= | 6 | deg
Re: | 14000000 |  |  | Cd Min: | 0.25467 | at alpha= | -20 | deg
Mach: | 0.25 |  |  | Cl=0 at alpha= | -1.9194 | deg
|  |  |  | @ Cl=0.1, Cd= | 0.0058189
|  |  |  | @ Cl=0.4, Cd= | 0.0057208
|  |  |  | @ Cl=0.6, Cd= | 0.0054197
alpha (deg) | Cl | Cd | Cm | Cl/Cd
-20 | -0.7914 | 0.25467 | 0.0776 | -3.1076
-19.5 | -0.7749 | 0.24653 | 0.0737 | -3.1432
-19 | -0.7577 | 0.23997 | 0.0699 | -3.1575
-18.5 | -0.7404 | 0.23425 | 0.0663 | -3.1607
-18 | -0.7235 | 0.228 | 0.0628 | -3.1732
-17.5 | -0.7065 | 0.22209 | 0.0595 | -3.1811
-17 | -0.689 | 0.21558 | 0.0562 | -3.196
-16.5 | -0.6724 | 0.20871 | 0.053 | -3.2217
-16 | -0.6561 | 0.20187 | 0.0497 | -3.2501
-15.5 | -0.6404 | 0.19509 | 0.0467 | -3.2826
-15 | -0.6251 | 0.18825 | 0.0437 | -3.3206
-14.5 | -0.6102 | 0.1812 | 0.0407 | -3.3675
-14 | -0.5961 | 0.17407 | 0.0378 | -3.4245
-13.5 | -0.5826 | 0.16702 | 0.0351 | -3.4882
-13 | -0.5717 | 0.15917 | 0.0321 | -3.5918
-12.5 | -0.5647 | 0.14963 | 0.0291 | -3.774
-12 | -0.5534 | 0.14199 | 0.0263 | -3.8975
-11.5 | -0.541 | 0.13535 | 0.0237 | -3.997
-10.5 | -0.4308 | 0.11461 | -0.0081 | -3.7588
-10 | -0.4165 | 0.10839 | -0.0106 | -3.8426
-9.5 | -0.4058 | 0.10207 | -0.013 | -3.9757
-8.5 | -0.3871 | 0.08953 | -0.0177 | -4.3237
-8 | -0.3799 | 0.08368 | -0.0199 | -4.5399
-7.5 | -0.3862 | 0.07785 | -0.0214 | -4.9608
-7 | -0.3852 | 0.07145 | -0.0257 | -5.3912
-6.5 | -0.3962 | 0.05416 | -0.0339 | -7.3154
-4.5 | -0.2933 | 0.00769 | -0.0251 | -38.1404
-4 | -0.2401 | 0.00662 | -0.0233 | -36.2689
-3.5 | -0.1827 | 0.00646 | -0.0224 | -28.2817
-3 | -0.1246 | 0.00639 | -0.0217 | -19.4992
-2.5 | -0.0668 | 0.00628 | -0.021 | -10.6369
-2 | -0.0092 | 0.00613 | -0.0204 | -1.5008
-1.5 | 0.0479 | 0.0059 | -0.0197 | 8.1186
-1 | 0.1057 | 0.00581 | -0.0192 | 18.1928
-0.5 | 0.1638 | 0.00578 | -0.0189 | 28.3391
0 | 0.2216 | 0.00571 | -0.0186 | 38.8091
0.5 | 0.2795 | 0.00571 | -0.0183 | 48.9492
1 | 0.3375 | 0.00569 | -0.0181 | 59.3146
1.5 | 0.3952 | 0.00572 | -0.0178 | 69.0909
2 | 0.4531 | 0.00573 | -0.0176 | 79.075
2.5 | 0.511 | 0.00576 | -0.0175 | 88.7153
3 | 0.5686 | 0.00583 | -0.0172 | 97.53
3.5 | 0.6214 | 0.00514 | -0.0163 | 120.8949
4 | 0.6737 | 0.00473 | -0.0152 | 142.4313
4.5 | 0.723 | 0.00447 | -0.013 | 161.745
5 | 0.7942 | 0.00461 | -0.0157 | 172.2777
5.5 | 0.8601 | 0.00482 | -0.0173 | 178.444
6 | 0.9238 | 0.00505 | -0.0184 | 182.9307
6.5 | 0.9864 | 0.00553 | -0.0193 | 178.3725
7 | 1.0483 | 0.00611 | -0.02 | 171.5712
8 | 1.1506 | 0.00781 | -0.0168 | 147.3239
8.5 | 1.2023 | 0.00834 | -0.0151 | 144.1607
9 | 1.2551 | 0.00886 | -0.0136 | 141.6591
9.5 | 1.3078 | 0.00945 | -0.012 | 138.3915
10 | 1.3608 | 0.01002 | -0.0105 | 135.8084
10.5 | 1.4123 | 0.01074 | -0.0087 | 131.4991
11.5 | 1.514 | 0.01224 | -0.0049 | 123.6928
12 | 1.5628 | 0.01316 | -0.0027 | 118.7538
12.5 | 1.6093 | 0.01425 | -0.0002 | 112.9333
13 | 1.6518 | 0.01564 | 0.0029 | 105.6138
13.5 | 1.6892 | 0.0173 | 0.0065 | 97.6416
14 | 1.7166 | 0.01945 | 0.011 | 88.2571
14.5 | 1.7195 | 0.02257 | 0.0181 | 76.1852
15 | 1.7324 | 0.02544 | 0.0217 | 68.0975
15.5 | 1.7233 | 0.03088 | 0.0229 | 55.8063
16 | 1.6863 | 0.04292 | 0.0154 | 39.2894
16.5 | 1.6031 | 0.06412 | 0.0019 | 25.0016
17 | 1.4503 | 0.09258 | -0.0128 | 15.6654
17.5 | 1.4228 | 0.1034 | -0.0177 | 13.7602
18 | 1.3453 | 0.1225 | -0.0273 | 10.982
18.5 | 1.317 | 0.13394 | -0.0323 | 9.8328
19 | 1.2854 | 0.14481 | -0.036 | 8.8765
19.5 | 1.2533 | 0.15869 | -0.0439 | 7.8978
20 | 1.2347 | 0.17127 | -0.052 | 7.2091

## 127. Re 14M Mach 0.50 (1)
BIGFOIL.COM POLAR EXPORT
NACA33007
NACA33007 |  |  |  | Cl Max: | 1.208 | at alpha= | 20 | deg
JavaFoil+Calcfoil stall+Eppler ext transition |  |  |  | L/D Max: | 138.569 | at alpha= | 7 | deg
Re: | 14000000 |  |  | Cd Min: | 0.00788 | at alpha= | 6 | deg
Mach: | 0.5 |  |  | Cl=0 at alpha= | -1.91 | deg
|  |  |  | @ Cl=0.1, Cd= | 0.01348
|  |  |  | @ Cl=0.4, Cd= | 0.010627
|  |  |  | @ Cl=0.6, Cd= | 0.010317
alpha (deg) | Cl | Cd | Cm | Cl/Cd
-20 | -0.927 | 0.13041 | -0.014 | -7.108
-19.5 | -0.896 | 0.13595 | -0.012 | -6.59
-19 | -0.872 | 0.12948 | -0.012 | -6.734
-18.5 | -0.85 | 0.11854 | -0.013 | -7.171
-18 | -0.829 | 0.10907 | -0.013 | -7.601
-17.5 | -0.965 | 0.01258 | -0.021 | -76.745
-17 | -0.773 | 0.1101 | -0.012 | -7.019
-16.5 | -0.748 | 0.10447 | -0.012 | -7.164
-16 | -0.726 | 0.09684 | -0.012 | -7.493
-15.5 | -0.704 | 0.08847 | -0.012 | -7.957
-15 | -0.673 | 0.09261 | -0.011 | -7.272
-14.5 | -0.648 | 0.08838 | -0.011 | -7.336
-14 | -0.624 | 0.08311 | -0.011 | -7.507
-13.5 | -0.6 | 0.07674 | -0.011 | -7.824
-13 | -0.573 | 0.07731 | -0.011 | -7.41
-12.5 | -0.548 | 0.07316 | -0.011 | -7.486
-12 | -0.523 | 0.06925 | -0.011 | -7.545
-11.5 | -0.498 | 0.06442 | -0.011 | -7.731
-11 | -0.471 | 0.06416 | -0.01 | -7.345
-10.5 | -0.446 | 0.06043 | -0.01 | -7.38
-10 | -0.421 | 0.05698 | -0.01 | -7.381
-9.5 | -0.395 | 0.05338 | -0.01 | -7.408
-9 | -0.369 | 0.05283 | -0.01 | -6.982
-8.5 | -0.343 | 0.0498 | -0.01 | -6.894
-8 | -0.318 | 0.04665 | -0.01 | -6.813
-7.5 | -0.291 | 0.04609 | -0.01 | -6.324
-7 | -0.266 | 0.04348 | -0.01 | -6.112
-6.5 | -0.24 | 0.041 | -0.01 | -5.855
-6 | -0.214 | 0.0399 | -0.009 | -5.363
-5.5 | -0.188 | 0.03802 | -0.009 | -4.944
-5 | -0.162 | 0.03602 | -0.009 | -4.501
-4.5 | -0.136 | 0.03568 | -0.009 | -3.809
-4 | -0.11 | 0.03416 | -0.009 | -3.215
-3.5 | -0.084 | 0.03321 | -0.009 | -2.519
-3 | -0.058 | 0.03197 | -0.009 | -1.8
-2.5 | -0.047 | 0.03157 | -0.009 | -1.48
-2 | -0.009 | 0.03097 | -0.009 | -0.292
-1.5 | 0.041 | 0.02974 | -0.01 | 1.364
-1 | 0.116 | 0.00907 | -0.019 | 12.79
-0.5 | 0.183 | 0.00893 | -0.02 | 20.546
0 | 0.252 | 0.00988 | -0.02 | 25.451
0.5 | 0.32 | 0.00948 | -0.02 | 33.722
1 | 0.387 | 0.01069 | -0.02 | 36.197
1.5 | 0.453 | 0.01037 | -0.02 | 43.702
2 | 0.519 | 0.01112 | -0.02 | 46.683
2.5 | 0.585 | 0.01067 | -0.02 | 54.823
3 | 0.65 | 0.00914 | -0.02 | 71.181
3.5 | 0.716 | 0.00879 | -0.02 | 81.383
4 | 0.781 | 0.00852 | -0.021 | 91.59
4.5 | 0.845 | 0.00953 | -0.021 | 88.641
5 | 0.909 | 0.00899 | -0.021 | 101.045
5.5 | 0.972 | 0.00834 | -0.021 | 116.5
6 | 1.034 | 0.00788 | -0.021 | 131.306
6.5 | 1.091 | 0.00802 | -0.021 | 136.079
7 | 1.133 | 0.00818 | -0.021 | 138.569
7.5 | 1.153 | 0.01116 | -0.022 | 103.318
8 | 1.116 | 0.01279 | -0.022 | 87.217
8.5 | 0.83 | 0.01666 | -0.021 | 49.82
9 | 0.669 | 0.02312 | -0.02 | 28.94
9.5 | 0.68 | 0.031 | -0.019 | 21.953
10 | 0.696 | 0.03933 | -0.019 | 17.685
10.5 | 0.715 | 0.04665 | -0.018 | 15.327
11 | 0.735 | 0.05458 | -0.018 | 13.471
11.5 | 0.757 | 0.0627 | -0.018 | 12.07
12 | 0.781 | 0.06896 | -0.017 | 11.33
12.5 | 0.817 | 0.06439 | -0.018 | 12.688
13 | 0.843 | 0.06933 | -0.018 | 12.154
13.5 | 0.866 | 0.0774 | -0.018 | 11.183
14 | 0.885 | 0.09175 | -0.017 | 9.646
14.5 | 0.905 | 0.10676 | -0.017 | 8.481
15 | 0.93 | 0.1182 | -0.017 | 7.867
15.5 | 0.955 | 0.13194 | -0.016 | 7.239
16 | 0.981 | 0.14689 | -0.016 | 6.679
16.5 | 1.01 | 0.1522 | -0.017 | 6.635
17 | 1.038 | 0.163 | -0.017 | 6.367
17.5 | 1.066 | 0.16963 | -0.017 | 6.284
18 | 1.095 | 0.17939 | -0.018 | 6.101
18.5 | 1.123 | 0.18848 | -0.018 | 5.957
19 | 1.151 | 0.19811 | -0.018 | 5.811
19.5 | 1.18 | 0.20672 | -0.018 | 5.708
20 | 1.208 | 0.21572 | -0.019 | 5.6

## 128. Re 14M Mach 0.50 (2)
BIGFOIL.COM POLAR EXPORT
NACA33007
NACA33007 |  |  |  | Cl Max: | 1.4176 | at alpha= | 8.5 | deg
XFOIL ncrit=9 |  |  |  | L/D Max: | 196.218 | at alpha= | 6 | deg
Re: | 14000000 |  |  | Cd Min: | 0.01012 | at alpha= | 8.5 | deg
Mach: | 0.5 |  |  | Cl=0 at alpha= | -99 | deg
|  |  |  | @ Cl=0.1, Cd= | 0.00583
|  |  |  | @ Cl=0.4, Cd= | 0.0058
|  |  |  | @ Cl=0.6, Cd= | 0.0059266
alpha (deg) | Cl | Cd | Cm | Cl/Cd
0 | 0.2518 | 0.00583 | -0.0205 | 43.1904
0.5 | 0.3183 | 0.00578 | -0.0198 | 55.0692
1 | 0.3845 | 0.0058 | -0.0191 | 66.2931
1.5 | 0.4511 | 0.0058 | -0.0186 | 77.7759
2 | 0.5174 | 0.00586 | -0.018 | 88.2935
2.5 | 0.5841 | 0.00591 | -0.0175 | 98.8325
3 | 0.6512 | 0.00598 | -0.0169 | 108.8963
3.5 | 0.7125 | 0.00544 | -0.0153 | 130.9743
4 | 0.7729 | 0.00495 | -0.0133 | 156.1414
4.5 | 0.8309 | 0.00476 | -0.0101 | 174.5588
5 | 0.9186 | 0.00498 | -0.0129 | 184.4578
5.5 | 1.0002 | 0.00524 | -0.014 | 190.8779
6 | 1.0792 | 0.0055 | -0.014 | 196.2182
6.5 | 1.1572 | 0.00603 | -0.0136 | 191.9071
7 | 1.2269 | 0.00725 | -0.0116 | 169.2276
7.5 | 1.2833 | 0.00854 | -0.0065 | 150.2693
8 | 1.3492 | 0.0093 | -0.0023 | 145.0753
8.5 | 1.4176 | 0.01012 | 0.0022 | 140.0791

## 129. Re 16M Mach 0.00 (1)
BIGFOIL.COM POLAR EXPORT
NACA33007
NACA33007 |  |  |  | Cl Max: | 1.202 | at alpha= | 10.5 | deg
JavaFoil+Calcfoil stall+Eppler ext transition |  |  |  | L/D Max: | 163.727 | at alpha= | 7.5 | deg
Re: | 16000000 |  |  | Cd Min: | 0.00644 | at alpha= | 7.5 | deg
Mach: | 0 |  |  | Cl=0 at alpha= | -1.9018 | deg
|  |  |  | @ Cl=0.1, Cd= | 0.0094581
|  |  |  | @ Cl=0.4, Cd= | 0.011938
|  |  |  | @ Cl=0.6, Cd= | 0.0093305
alpha (deg) | Cl | Cd | Cm | Cl/Cd
-13.5 | -0.212 | 0.0883 | -0.008 | -2.406
-13 | -0.224 | 0.08367 | -0.008 | -2.672
-12.5 | -0.235 | 0.07966 | -0.008 | -2.95
-12 | -0.247 | 0.07535 | -0.008 | -3.272
-11.5 | -0.258 | 0.07154 | -0.008 | -3.607
-11 | -0.269 | 0.06786 | -0.008 | -3.969
-10.5 | -0.28 | 0.0643 | -0.008 | -4.354
-10 | -0.29 | 0.06085 | -0.008 | -4.763
-9.5 | -0.298 | 0.05765 | -0.008 | -5.174
-9 | -0.305 | 0.0545 | -0.008 | -5.591
-8.5 | -0.307 | 0.05157 | -0.008 | -5.958
-8 | -0.307 | 0.04877 | -0.008 | -6.299
-7.5 | -0.304 | 0.04625 | -0.008 | -6.571
-7 | -0.297 | 0.04382 | -0.008 | -6.781
-6.5 | -0.286 | 0.0418 | -0.008 | -6.851
-6 | -0.271 | 0.03973 | -0.008 | -6.831
-5.5 | -0.252 | 0.03786 | -0.008 | -6.66
-5 | -0.228 | 0.03609 | -0.008 | -6.332
-4.5 | -0.201 | 0.03523 | -0.008 | -5.691
-4 | -0.169 | 0.0336 | -0.008 | -5.016
-3.5 | -0.133 | 0.03198 | -0.009 | -4.159
-3 | -0.094 | 0.03019 | -0.009 | -3.124
-2.5 | -0.065 | 0.00882 | -0.017 | -7.35
-2 | -0.011 | 0.00858 | -0.017 | -1.244
-1.5 | 0.045 | 0.00979 | -0.017 | 4.638
-1 | 0.103 | 0.00944 | -0.017 | 10.874
-0.5 | 0.161 | 0.01028 | -0.017 | 15.629
0 | 0.219 | 0.01131 | -0.017 | 19.358
0.5 | 0.278 | 0.01093 | -0.017 | 25.392
1 | 0.336 | 0.01061 | -0.017 | 31.63
1.5 | 0.393 | 0.012 | -0.017 | 32.754
2 | 0.451 | 0.01149 | -0.017 | 39.235
2.5 | 0.508 | 0.01108 | -0.017 | 45.832
3 | 0.565 | 0.00957 | -0.018 | 59.067
3.5 | 0.622 | 0.00918 | -0.018 | 67.758
4 | 0.679 | 0.00885 | -0.018 | 76.735
4.5 | 0.736 | 0.00834 | -0.018 | 88.268
5 | 0.792 | 0.00773 | -0.018 | 102.463
5.5 | 0.848 | 0.00718 | -0.018 | 118.152
6 | 0.904 | 0.00688 | -0.018 | 131.529
6.5 | 0.958 | 0.00658 | -0.018 | 145.633
7 | 1.008 | 0.00669 | -0.019 | 150.672
7.5 | 1.054 | 0.00644 | -0.019 | 163.727
8 | 1.095 | 0.0075 | -0.019 | 145.998
8.5 | 1.131 | 0.00767 | -0.019 | 147.425
9 | 1.161 | 0.00772 | -0.019 | 150.368
9.5 | 1.184 | 0.00822 | -0.019 | 144.055
10 | 1.199 | 0.00841 | -0.02 | 142.614
10.5 | 1.202 | 0.01068 | -0.02 | 112.541
11 | 1.19 | 0.01219 | -0.02 | 97.615
11.5 | 1.165 | 0.01346 | -0.02 | 86.507
12 | 1.126 | 0.01546 | -0.02 | 72.843
12.5 | 1.077 | 0.01864 | -0.02 | 57.785
13 | 1.021 | 0.02359 | -0.019 | 43.289
13.5 | 0.962 | 0.03018 | -0.019 | 31.866
14 | 0.903 | 0.0376 | -0.019 | 24.023
14.5 | 0.847 | 0.04483 | -0.018 | 18.902
15 | 0.791 | 0.05404 | -0.018 | 14.631
15.5 | 0.738 | 0.06203 | -0.018 | 11.904

## 130. Re 16M Mach 0.00 (2)
BIGFOIL.COM POLAR EXPORT
NACA33007
NACA33007 |  |  |  | Cl Max: | 1.8827 | at alpha= | 18 | deg
XFOIL ncrit=9 |  |  |  | L/D Max: | 180.903 | at alpha= | 6 | deg
Re: | 16000000 |  |  | Cd Min: | 0.08479 | at alpha= | 20 | deg
Mach: | 0 |  |  | Cl=0 at alpha= | -1.9245 | deg
|  |  |  | @ Cl=0.1, Cd= | 0.0056717
|  |  |  | @ Cl=0.4, Cd= | 0.0055934
|  |  |  | @ Cl=0.6, Cd= | 0.0050842
alpha (deg) | Cl | Cd | Cm | Cl/Cd
-7 | -0.5445 | 0.00915 | -0.0251 | -59.5082
-6.5 | -0.493 | 0.0082 | -0.0242 | -60.122
-6 | -0.4409 | 0.00752 | -0.0234 | -58.6303
-5.5 | -0.3885 | 0.00705 | -0.0226 | -55.1064
-4.5 | -0.2828 | 0.00625 | -0.021 | -45.248
-4 | -0.2284 | 0.00619 | -0.0206 | -36.8982
-3.5 | -0.1736 | 0.00612 | -0.0201 | -28.366
-3 | -0.1186 | 0.00607 | -0.0198 | -19.5387
-2.5 | -0.0636 | 0.00598 | -0.0194 | -10.6355
-2 | -0.0083 | 0.00587 | -0.0191 | -1.414
-1.5 | 0.0467 | 0.00571 | -0.0187 | 8.1786
-1 | 0.1023 | 0.00567 | -0.0185 | 18.0423
0 | 0.2137 | 0.00558 | -0.0181 | 38.2975
0.5 | 0.2694 | 0.00558 | -0.0179 | 48.2796
1 | 0.3253 | 0.00556 | -0.0178 | 58.5072
1.5 | 0.3808 | 0.00559 | -0.0176 | 68.1216
2 | 0.4366 | 0.0056 | -0.0175 | 77.9643
2.5 | 0.4923 | 0.00562 | -0.0174 | 87.5979
3 | 0.5476 | 0.00568 | -0.0173 | 96.4085
3.5 | 0.5992 | 0.00509 | -0.0166 | 117.721
4 | 0.6502 | 0.00472 | -0.0158 | 137.7542
4.5 | 0.6996 | 0.00442 | -0.0145 | 158.2805
5 | 0.7588 | 0.00442 | -0.0153 | 171.6742
5.5 | 0.8211 | 0.00462 | -0.0169 | 177.7273
6 | 0.881 | 0.00487 | -0.0181 | 180.9035
6.5 | 0.9398 | 0.0053 | -0.0191 | 177.3208
7 | 0.9983 | 0.00584 | -0.0202 | 170.9418
7.5 | 1.0549 | 0.00666 | -0.021 | 158.3934
8 | 1.1041 | 0.00726 | -0.02 | 152.0799
8.5 | 1.152 | 0.00776 | -0.0187 | 148.4536
9 | 1.2009 | 0.00821 | -0.0176 | 146.2728
9.5 | 1.2506 | 0.00862 | -0.0168 | 145.0812
10 | 1.2995 | 0.00915 | -0.0159 | 142.0219
10.5 | 1.3487 | 0.00961 | -0.0151 | 140.3434
11 | 1.3968 | 0.01016 | -0.0142 | 137.4803
11.5 | 1.4437 | 0.01079 | -0.0131 | 133.7998
12 | 1.4906 | 0.01137 | -0.0121 | 131.0994
12.5 | 1.5369 | 0.01199 | -0.0111 | 128.1818
13 | 1.582 | 0.01268 | -0.0099 | 124.7634
13.5 | 1.6261 | 0.01345 | -0.0087 | 120.8996
14 | 1.665 | 0.01465 | -0.0067 | 113.6519
14.5 | 1.7058 | 0.01557 | -0.0052 | 109.5568
15 | 1.7448 | 0.01654 | -0.0034 | 105.4897
15.5 | 1.7813 | 0.01757 | -0.0014 | 101.383
16 | 1.8136 | 0.01876 | 0.0011 | 96.6738
16.5 | 1.8412 | 0.02006 | 0.0042 | 91.7846
17 | 1.8523 | 0.02171 | 0.0097 | 85.3201
17.5 | 1.8743 | 0.0237 | 0.0116 | 79.0844
18 | 1.8827 | 0.02656 | 0.0139 | 70.8848
18.5 | 1.8814 | 0.03096 | 0.0147 | 60.7687
19 | 1.873 | 0.03737 | 0.0126 | 50.1204
19.5 | 1.8206 | 0.05189 | 0.0046 | 35.0858
20 | 1.6563 | 0.08479 | -0.012 | 19.5341

## 131. Re 16M Mach 0.10 (1)
BIGFOIL.COM POLAR EXPORT
NACA33007
NACA33007 |  |  |  | Cl Max: | 1.197 | at alpha= | 10.5 | deg
JavaFoil+Calcfoil stall+Eppler ext transition |  |  |  | L/D Max: | 163.353 | at alpha= | 7.5 | deg
Re: | 16000000 |  |  | Cd Min: | 0.00648 | at alpha= | 7.5 | deg
Mach: | 0.1 |  |  | Cl=0 at alpha= | -1.9035 | deg
|  |  |  | @ Cl=0.1, Cd= | 0.009481
|  |  |  | @ Cl=0.4, Cd= | 0.011996
|  |  |  | @ Cl=0.6, Cd= | 0.009391
alpha (deg) | Cl | Cd | Cm | Cl/Cd
-13 | -0.189 | 0.08404 | -0.008 | -2.25
-12.5 | -0.202 | 0.08007 | -0.008 | -2.521
-12 | -0.215 | 0.07607 | -0.008 | -2.827
-11.5 | -0.228 | 0.07166 | -0.008 | -3.186
-11 | -0.242 | 0.06814 | -0.008 | -3.545
-10.5 | -0.254 | 0.06448 | -0.008 | -3.946
-10 | -0.267 | 0.06093 | -0.008 | -4.377
-9.5 | -0.278 | 0.058 | -0.008 | -4.788
-9 | -0.287 | 0.05467 | -0.008 | -5.246
-8.5 | -0.292 | 0.05184 | -0.008 | -5.631
-8 | -0.294 | 0.04905 | -0.008 | -6
-7.5 | -0.294 | 0.04634 | -0.008 | -6.334
-7 | -0.289 | 0.04392 | -0.008 | -6.58
-6.5 | -0.28 | 0.04186 | -0.008 | -6.695
-6 | -0.267 | 0.03988 | -0.008 | -6.698
-5.5 | -0.249 | 0.03794 | -0.008 | -6.571
-5 | -0.227 | 0.03617 | -0.008 | -6.27
-4.5 | -0.2 | 0.03534 | -0.008 | -5.65
-4 | -0.168 | 0.03372 | -0.008 | -4.989
-3.5 | -0.133 | 0.03205 | -0.009 | -4.15
-3 | -0.094 | 0.0304 | -0.009 | -3.105
-2.5 | -0.065 | 0.00882 | -0.017 | -7.376
-2 | -0.011 | 0.0086 | -0.017 | -1.245
-1.5 | 0.046 | 0.00986 | -0.017 | 4.623
-1 | 0.103 | 0.00946 | -0.017 | 10.904
-0.5 | 0.161 | 0.0103 | -0.017 | 15.674
0 | 0.22 | 0.01135 | -0.017 | 19.399
0.5 | 0.279 | 0.01099 | -0.017 | 25.391
1 | 0.337 | 0.01066 | -0.017 | 31.645
1.5 | 0.395 | 0.01204 | -0.017 | 32.809
2 | 0.453 | 0.01153 | -0.017 | 39.297
2.5 | 0.511 | 0.01113 | -0.018 | 45.891
3 | 0.568 | 0.00961 | -0.018 | 59.117
3.5 | 0.625 | 0.00922 | -0.018 | 67.815
4 | 0.683 | 0.00889 | -0.018 | 76.746
4.5 | 0.739 | 0.00837 | -0.018 | 88.312
5 | 0.796 | 0.00777 | -0.018 | 102.503
5.5 | 0.853 | 0.00721 | -0.018 | 118.253
6 | 0.909 | 0.00691 | -0.018 | 131.582
6.5 | 0.963 | 0.00661 | -0.019 | 145.61
7 | 1.012 | 0.00672 | -0.019 | 150.57
7.5 | 1.059 | 0.00648 | -0.019 | 163.353
8 | 1.099 | 0.00756 | -0.019 | 145.472
8.5 | 1.134 | 0.00774 | -0.019 | 146.552
9 | 1.163 | 0.00779 | -0.019 | 149.253
9.5 | 1.184 | 0.0083 | -0.02 | 142.589
10 | 1.196 | 0.0111 | -0.02 | 107.698
10.5 | 1.197 | 0.01151 | -0.02 | 103.968
11 | 1.179 | 0.01251 | -0.02 | 94.251
11.5 | 1.148 | 0.01393 | -0.02 | 82.444
12 | 1.102 | 0.01631 | -0.02 | 67.592
12.5 | 1.047 | 0.02009 | -0.02 | 52.106
13 | 0.985 | 0.0257 | -0.019 | 38.322
13.5 | 0.92 | 0.03302 | -0.019 | 27.877
14 | 0.857 | 0.04124 | -0.019 | 20.772
14.5 | 0.795 | 0.04983 | -0.018 | 15.948
15 | 0.737 | 0.05737 | -0.018 | 12.847
15.5 | 0.681 | 0.06507 | -0.018 | 10.473

## 132. Re 16M Mach 0.10 (2)
BIGFOIL.COM POLAR EXPORT
NACA33007
NACA33007 |  |  |  | Cl Max: | 1.8639 | at alpha= | 17.5 | deg
XFOIL ncrit=9 |  |  |  | L/D Max: | 181.37 | at alpha= | 6 | deg
Re: | 16000000 |  |  | Cd Min: | 0.11624 | at alpha= | 20 | deg
Mach: | 0.1 |  |  | Cl=0 at alpha= | -1.9233 | deg
|  |  |  | @ Cl=0.1, Cd= | 0.0056758
|  |  |  | @ Cl=0.4, Cd= | 0.005593
|  |  |  | @ Cl=0.6, Cd= | 0.0051318
alpha (deg) | Cl | Cd | Cm | Cl/Cd
-6.5 | -0.4944 | 0.00946 | -0.0255 | -52.2622
-5.5 | -0.3911 | 0.00732 | -0.0234 | -53.429
-4.5 | -0.2852 | 0.0063 | -0.0215 | -45.2698
-4 | -0.2304 | 0.00622 | -0.0209 | -37.0418
-3.5 | -0.1751 | 0.00614 | -0.0204 | -28.5179
-3 | -0.1196 | 0.00608 | -0.02 | -19.6711
-2.5 | -0.0642 | 0.006 | -0.0196 | -10.7
-2 | -0.0085 | 0.00588 | -0.0193 | -1.4456
-1.5 | 0.0469 | 0.00572 | -0.0188 | 8.1993
0 | 0.215 | 0.00558 | -0.0181 | 38.5305
0.5 | 0.271 | 0.00558 | -0.0179 | 48.5663
1 | 0.3272 | 0.00557 | -0.0178 | 58.7433
1.5 | 0.3831 | 0.00559 | -0.0176 | 68.5331
2 | 0.4392 | 0.0056 | -0.0175 | 78.4286
2.5 | 0.4952 | 0.00563 | -0.0174 | 87.9574
3 | 0.5509 | 0.00569 | -0.0173 | 96.819
3.5 | 0.6028 | 0.0051 | -0.0166 | 118.1961
4 | 0.6541 | 0.00473 | -0.0158 | 138.2875
4.5 | 0.7038 | 0.00442 | -0.0144 | 159.2308
5 | 0.7636 | 0.00443 | -0.0152 | 172.3702
5.5 | 0.8265 | 0.00463 | -0.0169 | 178.5097
6 | 0.8869 | 0.00489 | -0.018 | 181.3701
6.5 | 0.9462 | 0.00532 | -0.019 | 177.8571
7 | 1.0051 | 0.00589 | -0.02 | 170.6452
7.5 | 1.0623 | 0.0067 | -0.0208 | 158.5522
8 | 1.1114 | 0.00733 | -0.0196 | 151.6235
8.5 | 1.1599 | 0.00782 | -0.0182 | 148.3248
9 | 1.2093 | 0.00828 | -0.0171 | 146.0507
9.5 | 1.2596 | 0.00871 | -0.0162 | 144.6154
10 | 1.3091 | 0.00924 | -0.0152 | 141.6775
10.5 | 1.3588 | 0.00973 | -0.0143 | 139.6506
11 | 1.4072 | 0.01033 | -0.0132 | 136.2246
11.5 | 1.455 | 0.01095 | -0.0121 | 132.8767
12 | 1.5024 | 0.01156 | -0.0109 | 129.9654
12.5 | 1.549 | 0.01222 | -0.0097 | 126.7594
13 | 1.5937 | 0.01304 | -0.0082 | 122.2163
13.5 | 1.6375 | 0.01391 | -0.0067 | 117.7211
14 | 1.6769 | 0.01511 | -0.0046 | 110.9795
14.5 | 1.7172 | 0.01612 | -0.0027 | 106.5261
15 | 1.7553 | 0.01718 | -0.0007 | 102.1711
15.5 | 1.7905 | 0.01833 | 0.0018 | 97.6814
16 | 1.82 | 0.01968 | 0.0049 | 92.4797
16.5 | 1.8371 | 0.02112 | 0.0099 | 86.9839
17 | 1.8537 | 0.02349 | 0.0129 | 78.9144
17.5 | 1.8639 | 0.02624 | 0.0154 | 71.0328
18 | 1.8636 | 0.03055 | 0.0163 | 61.0016
18.5 | 1.8471 | 0.03815 | 0.0137 | 48.4168
19 | 1.8121 | 0.0503 | 0.0067 | 36.0258
19.5 | 1.6346 | 0.08501 | -0.0113 | 19.2283
20 | 1.4794 | 0.11624 | -0.0264 | 12.7271

## 133. Re 16M Mach 0.25 (1)
BIGFOIL.COM POLAR EXPORT
NACA33007
NACA33007 |  |  |  | Cl Max: | 1.177 | at alpha= | 9.5 | deg
JavaFoil+Calcfoil stall+Eppler ext transition |  |  |  | L/D Max: | 154.29 | at alpha= | 7.5 | deg
Re: | 16000000 |  |  | Cd Min: | 0.00678 | at alpha= | 6.5 | deg
Mach: | 0.25 |  |  | Cl=0 at alpha= | -1.9052 | deg
|  |  |  | @ Cl=0.1, Cd= | 0.0095642
|  |  |  | @ Cl=0.4, Cd= | 0.06741
|  |  |  | @ Cl=0.6, Cd= | 0.06741
alpha (deg) | Cl | Cd | Cm | Cl/Cd
-11 | -0.051 | 0.06796 | -0.008 | -0.743
-10.5 | -0.048 | 0.06529 | -0.008 | -0.732
-10 | -0.045 | 0.06179 | -0.008 | -0.728
-9.5 | -0.042 | 0.05844 | -0.008 | -0.723
-9 | -0.108 | 0.05547 | -0.008 | -1.948
-8.5 | -0.147 | 0.05245 | -0.008 | -2.801
-8 | -0.177 | 0.04965 | -0.008 | -3.559
-7.5 | -0.2 | 0.04716 | -0.008 | -4.242
-7 | -0.217 | 0.04446 | -0.008 | -4.881
-6.5 | -0.227 | 0.04218 | -0.008 | -5.382
-6 | -0.23 | 0.04019 | -0.008 | -5.712
-5.5 | -0.224 | 0.03824 | -0.008 | -5.87
-5 | -0.212 | 0.03664 | -0.008 | -5.778
-4.5 | -0.192 | 0.0352 | -0.008 | -5.443
-4 | -0.165 | 0.03419 | -0.008 | -4.819
-3.5 | -0.132 | 0.03268 | -0.008 | -4.044
-3 | -0.095 | 0.03133 | -0.009 | -3.023
-2.5 | -0.053 | 0.02947 | -0.009 | -1.813
-2 | -0.011 | 0.00873 | -0.017 | -1.251
-1.5 | 0.047 | 0.00863 | -0.017 | 5.401
-1 | 0.106 | 0.00967 | -0.017 | 10.928
-0.5 | 0.166 | 0.00932 | -0.017 | 17.766
0 | 0.226 | 0.01157 | -0.018 | 19.528
0.5 | 0.287 | 0.01123 | -0.018 | 25.519
1 | 0.347 | 0.01086 | -0.018 | 31.916
1.5 | 0.406 | 0.0105 | -0.018 | 38.656
2 | 0.465 | 0.00997 | -0.018 | 46.674
2.5 | 0.524 | 0.01134 | -0.018 | 46.242
3 | 0.583 | 0.00982 | -0.018 | 59.41
3.5 | 0.642 | 0.00942 | -0.018 | 68.183
4 | 0.701 | 0.00899 | -0.018 | 77.97
4.5 | 0.759 | 0.00842 | -0.018 | 90.138
5 | 0.817 | 0.00796 | -0.019 | 102.622
5.5 | 0.875 | 0.00739 | -0.019 | 118.485
6 | 0.933 | 0.00708 | -0.019 | 131.771
6.5 | 0.987 | 0.00678 | -0.019 | 145.626
7 | 1.037 | 0.00693 | -0.019 | 149.652
7.5 | 1.083 | 0.00702 | -0.019 | 154.29
8 | 1.12 | 0.00791 | -0.02 | 141.662
8.5 | 1.15 | 0.00808 | -0.02 | 142.404
9 | 1.17 | 0.00829 | -0.02 | 141.18
9.5 | 1.177 | 0.01091 | -0.02 | 107.884
10 | 1.169 | 0.01181 | -0.02 | 98.942
10.5 | 1.141 | 0.01311 | -0.02 | 87.04
11 | 1.083 | 0.01519 | -0.02 | 71.269
11.5 | 1.005 | 0.01869 | -0.02 | 53.749
12 | 0.908 | 0.02517 | -0.019 | 36.061
12.5 | 0.804 | 0.03324 | -0.019 | 24.184
13 | 0.695 | 0.04263 | -0.018 | 16.302
13.5 | 0.585 | 0.05112 | -0.018 | 11.448
14 | 0.473 | 0.05966 | -0.018 | 7.92
14.5 | 0.355 | 0.06741 | -0.017 | 5.27

## 134. Re 16M Mach 0.25 (2)
BIGFOIL.COM POLAR EXPORT
NACA33007
NACA33007 |  |  |  | Cl Max: | 1.7577 | at alpha= | 15 | deg
XFOIL ncrit=9 |  |  |  | L/D Max: | 185.444 | at alpha= | 6 | deg
Re: | 16000000 |  |  | Cd Min: | 0.16773 | at alpha= | 20 | deg
Mach: | 0.25 |  |  | Cl=0 at alpha= | -1.9159 | deg
|  |  |  | @ Cl=0.1, Cd= | 0.0057007
|  |  |  | @ Cl=0.4, Cd= | 0.00561
|  |  |  | @ Cl=0.6, Cd= | 0.0053878
alpha (deg) | Cl | Cd | Cm | Cl/Cd
-10.5 | -0.4335 | 0.11442 | -0.0078 | -3.7887
-10 | -0.4201 | 0.10824 | -0.0105 | -3.8812
-9.5 | -0.4078 | 0.10209 | -0.0128 | -3.9945
-9 | -0.3971 | 0.09568 | -0.0155 | -4.1503
-8.5 | -0.3874 | 0.08963 | -0.0177 | -4.3222
-8 | -0.3803 | 0.08374 | -0.0199 | -4.5414
-7 | -0.4235 | 0.06008 | -0.0321 | -7.0489
-6.5 | -0.3982 | 0.0535 | -0.0341 | -7.443
-6 | -0.3665 | 0.04718 | -0.0352 | -7.7681
-4.5 | -0.2925 | 0.00804 | -0.0252 | -36.3806
-4 | -0.241 | 0.00649 | -0.0232 | -37.1341
-3.5 | -0.1836 | 0.00629 | -0.0223 | -29.1892
-3 | -0.1254 | 0.0062 | -0.0215 | -20.2258
-2.5 | -0.0676 | 0.0061 | -0.0209 | -11.082
-2 | -0.0097 | 0.00597 | -0.0203 | -1.6248
-1.5 | 0.048 | 0.0058 | -0.0197 | 8.2759
-1 | 0.1056 | 0.00569 | -0.0192 | 18.5589
-0.5 | 0.1639 | 0.00565 | -0.0189 | 29.0088
0 | 0.2217 | 0.0056 | -0.0186 | 39.5893
0.5 | 0.2797 | 0.00559 | -0.0183 | 50.0358
1 | 0.3377 | 0.00558 | -0.0181 | 60.5197
1.5 | 0.3954 | 0.00561 | -0.0179 | 70.4813
2 | 0.4535 | 0.00561 | -0.0177 | 80.8378
2.5 | 0.5112 | 0.00566 | -0.0175 | 90.318
3 | 0.5691 | 0.00571 | -0.0173 | 99.6673
3.5 | 0.6228 | 0.00515 | -0.0165 | 120.932
4 | 0.6759 | 0.00478 | -0.0156 | 141.4017
4.5 | 0.7274 | 0.00446 | -0.014 | 163.0942
5 | 0.7908 | 0.00452 | -0.0149 | 174.9558
5.5 | 0.8564 | 0.0047 | -0.0164 | 182.2128
6 | 0.9198 | 0.00496 | -0.0174 | 185.4435
6.5 | 0.982 | 0.00542 | -0.0182 | 181.1808
7 | 1.0434 | 0.00611 | -0.0189 | 170.7692
7.5 | 1.1025 | 0.00705 | -0.0192 | 156.383
8 | 1.1529 | 0.00765 | -0.0172 | 150.7059
8.5 | 1.2043 | 0.00818 | -0.0155 | 147.2249
9 | 1.2573 | 0.00867 | -0.0139 | 145.0173
9.5 | 1.3101 | 0.00924 | -0.0124 | 141.7857
10 | 1.3633 | 0.0098 | -0.0109 | 139.1122
10.5 | 1.4151 | 0.01052 | -0.0092 | 134.5152
11 | 1.467 | 0.01118 | -0.0074 | 131.2165
11.5 | 1.5177 | 0.01194 | -0.0054 | 127.1106
12 | 1.5666 | 0.01284 | -0.0032 | 122.0093
12.5 | 1.6135 | 0.01392 | -0.0007 | 115.9124
13 | 1.6558 | 0.01532 | 0.0024 | 108.0809
13.5 | 1.6947 | 0.01689 | 0.0058 | 100.3375
14 | 1.721 | 0.01917 | 0.0106 | 89.7757
14.5 | 1.7401 | 0.02151 | 0.0159 | 80.8973
15 | 1.7577 | 0.02392 | 0.0201 | 73.4824
15.5 | 1.7519 | 0.0284 | 0.0231 | 61.6866
16 | 1.7229 | 0.03777 | 0.0193 | 45.6156
16.5 | 1.6582 | 0.05614 | 0.0065 | 29.5369
17 | 1.5106 | 0.08436 | -0.0084 | 17.9066
17.5 | 1.4378 | 0.10157 | -0.017 | 14.1558
18 | 1.3823 | 0.11718 | -0.0248 | 11.7964
18.5 | 1.3329 | 0.13209 | -0.0319 | 10.0908
19 | 1.3104 | 0.14203 | -0.0357 | 9.2262
19.5 | 1.27 | 0.1554 | -0.0417 | 8.1725
20 | 1.2509 | 0.16773 | -0.0494 | 7.4578

## 135. Re 16M Mach 0.50 (1)
BIGFOIL.COM POLAR EXPORT
NACA33007
NACA33007 |  |  |  | Cl Max: | 1.208 | at alpha= | 20 | deg
JavaFoil+Calcfoil stall+Eppler ext transition |  |  |  | L/D Max: | 139.137 | at alpha= | 7 | deg
Re: | 16000000 |  |  | Cd Min: | 0.00784 | at alpha= | 6 | deg
Mach: | 0.5 |  |  | Cl=0 at alpha= | -1.91 | deg
|  |  |  | @ Cl=0.1, Cd= | 0.013316
|  |  |  | @ Cl=0.4, Cd= | 0.010449
|  |  |  | @ Cl=0.6, Cd= | 0.010159
alpha (deg) | Cl | Cd | Cm | Cl/Cd
-20 | -0.924 | 0.13657 | -0.013 | -6.765
-19.5 | -0.895 | 0.14185 | -0.012 | -6.311
-19 | -0.871 | 0.13477 | -0.012 | -6.463
-18.5 | -0.849 | 0.12192 | -0.012 | -6.964
-18 | -0.826 | 0.11385 | -0.013 | -7.258
-17.5 | -0.804 | 0.106 | -0.013 | -7.584
-17 | -0.773 | 0.10977 | -0.012 | -7.045
-16.5 | -0.749 | 0.10373 | -0.012 | -7.223
-16 | -0.726 | 0.096 | -0.012 | -7.566
-15.5 | -0.706 | 0.08622 | -0.013 | -8.188
-15 | -0.674 | 0.09191 | -0.011 | -7.332
-14.5 | -0.649 | 0.08777 | -0.011 | -7.391
-14 | -0.624 | 0.08238 | -0.011 | -7.579
-13.5 | -0.601 | 0.07592 | -0.012 | -7.916
-13 | -0.573 | 0.0769 | -0.011 | -7.453
-12.5 | -0.548 | 0.07283 | -0.011 | -7.524
-12 | -0.523 | 0.06882 | -0.011 | -7.596
-11.5 | -0.498 | 0.06399 | -0.011 | -7.789
-11 | -0.471 | 0.06387 | -0.01 | -7.381
-10.5 | -0.446 | 0.0601 | -0.01 | -7.423
-10 | -0.421 | 0.05674 | -0.01 | -7.416
-9.5 | -0.396 | 0.05299 | -0.011 | -7.467
-9 | -0.369 | 0.05259 | -0.01 | -7.016
-8.5 | -0.343 | 0.04961 | -0.01 | -6.923
-8 | -0.318 | 0.04645 | -0.01 | -6.846
-7.5 | -0.292 | 0.04596 | -0.01 | -6.344
-7 | -0.266 | 0.04338 | -0.01 | -6.128
-6.5 | -0.24 | 0.04089 | -0.01 | -5.872
-6 | -0.214 | 0.03973 | -0.009 | -5.387
-5.5 | -0.188 | 0.03786 | -0.009 | -4.967
-5 | -0.162 | 0.03617 | -0.01 | -4.484
-4.5 | -0.136 | 0.03554 | -0.009 | -3.824
-4 | -0.11 | 0.034 | -0.009 | -3.231
-3.5 | -0.084 | 0.03308 | -0.009 | -2.53
-3 | -0.058 | 0.0318 | -0.009 | -1.81
-2.5 | -0.047 | 0.03143 | -0.009 | -1.487
-2 | -0.009 | 0.03074 | -0.009 | -0.295
-1.5 | 0.041 | 0.02949 | -0.01 | 1.376
-1 | 0.116 | 0.00893 | -0.019 | 12.997
-0.5 | 0.183 | 0.00876 | -0.02 | 20.938
0 | 0.252 | 0.00967 | -0.02 | 26.029
0.5 | 0.32 | 0.00937 | -0.02 | 34.135
1 | 0.387 | 0.01051 | -0.02 | 36.8
1.5 | 0.453 | 0.0102 | -0.02 | 44.431
2 | 0.519 | 0.01093 | -0.02 | 47.485
2.5 | 0.585 | 0.01048 | -0.02 | 55.808
3 | 0.65 | 0.00909 | -0.02 | 71.55
3.5 | 0.716 | 0.00878 | -0.02 | 81.501
4 | 0.781 | 0.01002 | -0.021 | 77.863
4.5 | 0.845 | 0.00948 | -0.021 | 89.167
5 | 0.909 | 0.00895 | -0.021 | 101.538
5.5 | 0.972 | 0.00832 | -0.021 | 116.861
6 | 1.034 | 0.00784 | -0.021 | 131.854
6.5 | 1.091 | 0.00799 | -0.021 | 136.588
7 | 1.133 | 0.00814 | -0.021 | 139.137
7.5 | 1.154 | 0.01022 | -0.022 | 112.895
8 | 1.118 | 0.01248 | -0.022 | 89.585
8.5 | 0.833 | 0.01604 | -0.021 | 51.963
9 | 0.673 | 0.02174 | -0.02 | 30.968
9.5 | 0.684 | 0.02964 | -0.02 | 23.061
10 | 0.698 | 0.03768 | -0.019 | 18.537
10.5 | 0.717 | 0.04533 | -0.019 | 15.819
11 | 0.737 | 0.05305 | -0.018 | 13.896
11.5 | 0.758 | 0.0612 | -0.018 | 12.392
12 | 0.783 | 0.06744 | -0.018 | 11.606
12.5 | 0.819 | 0.06274 | -0.018 | 13.049
13 | 0.842 | 0.06986 | -0.018 | 12.053
13.5 | 0.859 | 0.08551 | -0.017 | 10.05
14 | 0.879 | 0.10083 | -0.017 | 8.722
14.5 | 0.902 | 0.11495 | -0.016 | 7.845
15 | 0.928 | 0.12456 | -0.016 | 7.451
15.5 | 0.954 | 0.13873 | -0.016 | 6.876
16 | 0.98 | 0.15366 | -0.016 | 6.38
16.5 | 1.01 | 0.15545 | -0.017 | 6.497
17 | 1.038 | 0.16758 | -0.017 | 6.193
17.5 | 1.066 | 0.17583 | -0.017 | 6.063
18 | 1.095 | 0.18525 | -0.018 | 5.909
18.5 | 1.123 | 0.19312 | -0.018 | 5.814
19 | 1.151 | 0.20437 | -0.018 | 5.633
19.5 | 1.18 | 0.21107 | -0.019 | 5.591
20 | 1.208 | 0.21845 | -0.019 | 5.53

## 136. Re 16M Mach 0.50 (2)
BIGFOIL.COM POLAR EXPORT
NACA33007
NACA33007 |  |  |  | Cl Max: | 1.5268 | at alpha= | 9 | deg
XFOIL ncrit=9 |  |  |  | L/D Max: | 200.522 | at alpha= | 6 | deg
Re: | 16000000 |  |  | Cd Min: | 0.01034 | at alpha= | 9 | deg
Mach: | 0.5 |  |  | Cl=0 at alpha= | -99 | deg
|  |  |  | @ Cl=0.1, Cd= | 0.00571
|  |  |  | @ Cl=0.4, Cd= | 0.0056746
|  |  |  | @ Cl=0.6, Cd= | 0.0058083
alpha (deg) | Cl | Cd | Cm | Cl/Cd
0 | 0.252 | 0.00571 | -0.0205 | 44.1331
0.5 | 0.3184 | 0.00567 | -0.0198 | 56.1552
1 | 0.3848 | 0.00567 | -0.0192 | 67.866
1.5 | 0.4514 | 0.00569 | -0.0187 | 79.3322
2 | 0.5177 | 0.00575 | -0.0181 | 90.0348
2.5 | 0.5847 | 0.00579 | -0.0176 | 100.9845
3 | 0.6516 | 0.00587 | -0.0169 | 111.0051
3.5 | 0.7144 | 0.00542 | -0.0156 | 131.8081
4 | 0.7759 | 0.00497 | -0.0138 | 156.1167
5 | 0.918 | 0.00485 | -0.0127 | 189.2784
5.5 | 0.9961 | 0.00513 | -0.0131 | 194.1715
6 | 1.0748 | 0.00536 | -0.0131 | 200.5224
6.5 | 1.1527 | 0.0059 | -0.0126 | 195.3729
7 | 1.2256 | 0.00725 | -0.0114 | 169.0483
7.5 | 1.2863 | 0.00838 | -0.007 | 153.4964
8 | 1.3525 | 0.00908 | -0.0027 | 148.9537
8.5 | 1.4213 | 0.00988 | 0.0018 | 143.8563
9 | 1.5268 | 0.01034 | 0.0118 | 147.6596

## 137. Re 18M Mach 0.00 (1)
BIGFOIL.COM POLAR EXPORT
NACA33007
NACA33007 |  |  |  | Cl Max: | 1.203 | at alpha= | 10.5 | deg
JavaFoil+Calcfoil stall+Eppler ext transition |  |  |  | L/D Max: | 165.242 | at alpha= | 7.5 | deg
Re: | 18000000 |  |  | Cd Min: | 0.00638 | at alpha= | 7.5 | deg
Mach: | 0 |  |  | Cl=0 at alpha= | -1.9018 | deg
|  |  |  | @ Cl=0.1, Cd= | 0.0093176
|  |  |  | @ Cl=0.4, Cd= | 0.011778
|  |  |  | @ Cl=0.6, Cd= | 0.0093005
alpha (deg) | Cl | Cd | Cm | Cl/Cd
-13.5 | -0.212 | 0.08797 | -0.008 | -2.415
-13 | -0.224 | 0.08336 | -0.008 | -2.683
-12.5 | -0.235 | 0.07935 | -0.008 | -2.962
-12 | -0.247 | 0.0754 | -0.008 | -3.27
-11.5 | -0.258 | 0.07122 | -0.008 | -3.624
-11 | -0.269 | 0.06772 | -0.008 | -3.977
-10.5 | -0.28 | 0.06424 | -0.008 | -4.359
-10 | -0.29 | 0.06078 | -0.008 | -4.768
-9.5 | -0.298 | 0.05753 | -0.008 | -5.186
-9 | -0.305 | 0.05434 | -0.008 | -5.608
-8.5 | -0.307 | 0.05142 | -0.008 | -5.977
-8 | -0.307 | 0.04867 | -0.008 | -6.313
-7.5 | -0.304 | 0.04617 | -0.008 | -6.584
-7 | -0.297 | 0.04382 | -0.008 | -6.781
-6.5 | -0.286 | 0.04168 | -0.008 | -6.872
-6 | -0.271 | 0.03967 | -0.008 | -6.843
-5.5 | -0.252 | 0.03775 | -0.008 | -6.681
-5 | -0.229 | 0.03669 | -0.008 | -6.229
-4.5 | -0.201 | 0.03506 | -0.008 | -5.722
-4 | -0.169 | 0.03344 | -0.008 | -5.042
-3.5 | -0.133 | 0.03173 | -0.009 | -4.194
-3 | -0.094 | 0.02984 | -0.009 | -3.164
-2.5 | -0.065 | 0.00867 | -0.017 | -7.477
-2 | -0.011 | 0.00845 | -0.017 | -1.263
-1.5 | 0.045 | 0.00964 | -0.017 | 4.71
-1 | 0.103 | 0.0093 | -0.017 | 11.036
-0.5 | 0.161 | 0.0101 | -0.017 | 15.905
0 | 0.219 | 0.01114 | -0.017 | 19.662
0.5 | 0.278 | 0.01077 | -0.017 | 25.768
1 | 0.336 | 0.01045 | -0.017 | 32.117
1.5 | 0.393 | 0.01184 | -0.017 | 33.215
2 | 0.451 | 0.01133 | -0.017 | 39.779
2.5 | 0.508 | 0.01093 | -0.017 | 46.494
3 | 0.565 | 0.00954 | -0.018 | 59.265
3.5 | 0.622 | 0.00915 | -0.018 | 68.042
4 | 0.679 | 0.00882 | -0.018 | 76.966
4.5 | 0.736 | 0.0083 | -0.018 | 88.627
5 | 0.792 | 0.00772 | -0.018 | 102.655
5.5 | 0.848 | 0.00716 | -0.018 | 118.439
6 | 0.904 | 0.00687 | -0.018 | 131.573
6.5 | 0.958 | 0.00659 | -0.018 | 145.372
7 | 1.008 | 0.0067 | -0.019 | 150.34
7.5 | 1.054 | 0.00638 | -0.019 | 165.242
8 | 1.095 | 0.00744 | -0.019 | 147.125
8.5 | 1.131 | 0.00761 | -0.019 | 148.716
9 | 1.161 | 0.00763 | -0.019 | 152.055
9.5 | 1.184 | 0.00811 | -0.019 | 145.958
10 | 1.199 | 0.00828 | -0.02 | 144.897
10.5 | 1.203 | 0.0108 | -0.02 | 111.384
11 | 1.192 | 0.01196 | -0.02 | 99.647
11.5 | 1.167 | 0.01308 | -0.02 | 89.214
12 | 1.13 | 0.01483 | -0.02 | 76.186
12.5 | 1.081 | 0.01783 | -0.02 | 60.629
13 | 1.026 | 0.02214 | -0.019 | 46.35
13.5 | 0.967 | 0.02836 | -0.019 | 34.087
14 | 0.906 | 0.03605 | -0.019 | 25.143
14.5 | 0.849 | 0.04361 | -0.019 | 19.477
15 | 0.794 | 0.05188 | -0.018 | 15.296
15.5 | 0.741 | 0.05988 | -0.018 | 12.371

## 138. Re 18M Mach 0.00 (2)
BIGFOIL.COM POLAR EXPORT
NACA33007
NACA33007 |  |  |  | Cl Max: | 1.9042 | at alpha= | 18.5 | deg
XFOIL ncrit=9 |  |  |  | L/D Max: | 183.257 | at alpha= | 6 | deg
Re: | 18000000 |  |  | Cd Min: | 0.06698 | at alpha= | 20 | deg
Mach: | 0 |  |  | Cl=0 at alpha= | -1.9222 | deg
|  |  |  | @ Cl=0.1, Cd= | 0.0055717
|  |  |  | @ Cl=0.4, Cd= | 0.00549
|  |  |  | @ Cl=0.6, Cd= | 0.0050919
alpha (deg) | Cl | Cd | Cm | Cl/Cd
-8 | -0.6498 | 0.0105 | -0.0264 | -61.8857
-7.5 | -0.5995 | 0.00914 | -0.0255 | -65.5908
-7 | -0.5486 | 0.00818 | -0.0245 | -67.066
-6.5 | -0.496 | 0.0076 | -0.0238 | -65.2632
-6 | -0.4432 | 0.00714 | -0.023 | -62.0728
-5.5 | -0.3902 | 0.00679 | -0.0223 | -57.4669
-5 | -0.3367 | 0.00649 | -0.0216 | -51.8798
-4.5 | -0.2837 | 0.00616 | -0.0209 | -46.0552
-4 | -0.2292 | 0.00608 | -0.0204 | -37.6974
-3.5 | -0.1743 | 0.00599 | -0.02 | -29.0985
-3 | -0.1192 | 0.00594 | -0.0197 | -20.0673
-2.5 | -0.064 | 0.00585 | -0.0193 | -10.9402
-2 | -0.0086 | 0.00575 | -0.019 | -1.4957
-1.5 | 0.0467 | 0.00561 | -0.0187 | 8.3244
-1 | 0.1023 | 0.00557 | -0.0185 | 18.3662
0 | 0.2137 | 0.00549 | -0.0181 | 38.9253
0.5 | 0.2696 | 0.00548 | -0.0179 | 49.1971
1 | 0.3254 | 0.00547 | -0.0178 | 59.4881
1.5 | 0.381 | 0.00549 | -0.0176 | 69.3989
2 | 0.4368 | 0.00549 | -0.0175 | 79.5628
2.5 | 0.4924 | 0.00554 | -0.0174 | 88.8809
3 | 0.548 | 0.00558 | -0.0173 | 98.2079
3.5 | 0.6002 | 0.00509 | -0.0168 | 117.9175
4 | 0.6516 | 0.00475 | -0.0161 | 137.1789
4.5 | 0.7027 | 0.00446 | -0.0152 | 157.5561
5 | 0.7525 | 0.00435 | -0.0138 | 172.9885
6 | 0.8778 | 0.00479 | -0.0173 | 183.2568
6.5 | 0.9363 | 0.00523 | -0.0183 | 179.0249
7 | 0.994 | 0.00583 | -0.0192 | 170.4974
8 | 1.1055 | 0.00718 | -0.0202 | 153.9694
8.5 | 1.1538 | 0.00762 | -0.019 | 151.4173
9 | 1.2025 | 0.00806 | -0.0179 | 149.1935
9.5 | 1.2522 | 0.00847 | -0.0171 | 147.8394
10 | 1.3014 | 0.00897 | -0.0162 | 145.0836
10.5 | 1.3506 | 0.00943 | -0.0154 | 143.2238
11 | 1.3988 | 0.00999 | -0.0145 | 140.02
11.5 | 1.4463 | 0.01056 | -0.0136 | 136.9602
12 | 1.4934 | 0.01113 | -0.0126 | 134.1779
12.5 | 1.5397 | 0.01173 | -0.0115 | 131.2617
13 | 1.5847 | 0.01244 | -0.0103 | 127.3875
13.5 | 1.6287 | 0.0132 | -0.0091 | 123.3864
14.5 | 1.7105 | 0.01514 | -0.0058 | 112.9789
15 | 1.7501 | 0.01607 | -0.0042 | 108.9048
15.5 | 1.7876 | 0.01707 | -0.0023 | 104.7217
16 | 1.8213 | 0.01821 | 0.0001 | 100.0165
16.5 | 1.8509 | 0.01944 | 0.0029 | 95.2109
17 | 1.8659 | 0.02091 | 0.0081 | 89.2348
17.5 | 1.8913 | 0.0227 | 0.01 | 83.3172
18 | 1.9023 | 0.02516 | 0.0127 | 75.6081
18.5 | 1.9042 | 0.02884 | 0.0144 | 66.0264
19 | 1.8995 | 0.0342 | 0.0137 | 55.5409
19.5 | 1.8665 | 0.04487 | 0.0086 | 41.5979
20 | 1.7703 | 0.06698 | -0.0035 | 26.4303

## 139. Re 18M Mach 0.10 (1)
BIGFOIL.COM POLAR EXPORT
NACA33007
NACA33007 |  |  |  | Cl Max: | 1.198 | at alpha= | 10 | deg
JavaFoil+Calcfoil stall+Eppler ext transition |  |  |  | L/D Max: | 162.631 | at alpha= | 7.5 | deg
Re: | 18000000 |  |  | Cd Min: | 0.00651 | at alpha= | 7.5 | deg
Mach: | 0.1 |  |  | Cl=0 at alpha= | -1.9035 | deg
|  |  |  | @ Cl=0.1, Cd= | 0.00934
|  |  |  | @ Cl=0.4, Cd= | 0.011836
|  |  |  | @ Cl=0.6, Cd= | 0.0093554
alpha (deg) | Cl | Cd | Cm | Cl/Cd
-13 | -0.189 | 0.08411 | -0.008 | -2.248
-12.5 | -0.202 | 0.07995 | -0.008 | -2.525
-12 | -0.215 | 0.07557 | -0.008 | -2.846
-11.5 | -0.228 | 0.07156 | -0.008 | -3.191
-11 | -0.242 | 0.06781 | -0.008 | -3.563
-10.5 | -0.255 | 0.06448 | -0.008 | -3.948
-10 | -0.267 | 0.06115 | -0.008 | -4.362
-9.5 | -0.278 | 0.05767 | -0.008 | -4.817
-9 | -0.287 | 0.05453 | -0.008 | -5.26
-8.5 | -0.292 | 0.05169 | -0.008 | -5.647
-8 | -0.294 | 0.04889 | -0.008 | -6.021
-7.5 | -0.294 | 0.04632 | -0.008 | -6.337
-7 | -0.289 | 0.04393 | -0.008 | -6.579
-6.5 | -0.28 | 0.04176 | -0.008 | -6.714
-6 | -0.267 | 0.03975 | -0.008 | -6.722
-5.5 | -0.249 | 0.03787 | -0.008 | -6.586
-5 | -0.227 | 0.03679 | -0.008 | -6.166
-4.5 | -0.2 | 0.0352 | -0.008 | -5.674
-4 | -0.168 | 0.03354 | -0.008 | -5.018
-3.5 | -0.133 | 0.03182 | -0.009 | -4.183
-3 | -0.095 | 0.03007 | -0.009 | -3.143
-2.5 | -0.065 | 0.0087 | -0.017 | -7.478
-2 | -0.011 | 0.00848 | -0.017 | -1.264
-1.5 | 0.046 | 0.0097 | -0.017 | 4.702
-1 | 0.103 | 0.00932 | -0.017 | 11.064
-0.5 | 0.161 | 0.01015 | -0.017 | 15.896
0 | 0.22 | 0.01117 | -0.017 | 19.706
0.5 | 0.279 | 0.01084 | -0.017 | 25.726
1 | 0.337 | 0.0105 | -0.017 | 32.134
1.5 | 0.395 | 0.01188 | -0.017 | 33.266
2 | 0.453 | 0.01137 | -0.017 | 39.838
2.5 | 0.511 | 0.01097 | -0.018 | 46.561
3 | 0.568 | 0.00958 | -0.018 | 59.314
3.5 | 0.625 | 0.00918 | -0.018 | 68.12
4 | 0.683 | 0.00886 | -0.018 | 77.004
4.5 | 0.739 | 0.00834 | -0.018 | 88.675
5 | 0.796 | 0.00775 | -0.018 | 102.692
5.5 | 0.853 | 0.0072 | -0.018 | 118.49
6 | 0.909 | 0.0069 | -0.018 | 131.691
6.5 | 0.963 | 0.00662 | -0.019 | 145.422
7 | 1.012 | 0.00674 | -0.019 | 150.249
7.5 | 1.059 | 0.00651 | -0.019 | 162.631
8 | 1.099 | 0.0075 | -0.019 | 146.531
8.5 | 1.134 | 0.00767 | -0.019 | 147.861
9 | 1.163 | 0.00771 | -0.019 | 150.819
9.5 | 1.184 | 0.00819 | -0.02 | 144.515
10 | 1.198 | 0.00838 | -0.02 | 142.842
10.5 | 1.198 | 0.01066 | -0.02 | 112.334
11 | 1.181 | 0.01222 | -0.02 | 96.639
11.5 | 1.151 | 0.0135 | -0.02 | 85.277
12 | 1.107 | 0.0156 | -0.02 | 70.948
12.5 | 1.051 | 0.01917 | -0.02 | 54.823
13 | 0.99 | 0.02412 | -0.019 | 41.044
13.5 | 0.925 | 0.03111 | -0.019 | 29.734
14 | 0.86 | 0.03916 | -0.019 | 21.968
14.5 | 0.798 | 0.0477 | -0.018 | 16.725
15 | 0.74 | 0.05525 | -0.018 | 13.386

## 140. Re 18M Mach 0.10 (2)
BIGFOIL.COM POLAR EXPORT
NACA33007
NACA33007 |  |  |  | Cl Max: | 1.8868 | at alpha= | 18 | deg
XFOIL ncrit=9 |  |  |  | L/D Max: | 184.104 | at alpha= | 6 | deg
Re: | 18000000 |  |  | Cd Min: | 0.10519 | at alpha= | 20 | deg
Mach: | 0.1 |  |  | Cl=0 at alpha= | -1.921 | deg
|  |  |  | @ Cl=0.1, Cd= | 0.0055821
|  |  |  | @ Cl=0.4, Cd= | 0.0055
|  |  |  | @ Cl=0.6, Cd= | 0.0051347
alpha (deg) | Cl | Cd | Cm | Cl/Cd
-7 | -0.5511 | 0.00925 | -0.0258 | -59.5784
-6.5 | -0.4991 | 0.00818 | -0.0249 | -61.0147
-6 | -0.4464 | 0.00747 | -0.0239 | -59.759
-5.5 | -0.3931 | 0.00698 | -0.023 | -56.3181
-4.5 | -0.286 | 0.00621 | -0.0213 | -46.0548
-4 | -0.2311 | 0.0061 | -0.0208 | -37.8852
-3.5 | -0.1758 | 0.00601 | -0.0203 | -29.2512
-3 | -0.1202 | 0.00595 | -0.0199 | -20.2017
-2 | -0.0088 | 0.00576 | -0.0192 | -1.5278
-1.5 | 0.0469 | 0.00562 | -0.0188 | 8.3452
0 | 0.2149 | 0.0055 | -0.0181 | 39.0727
0.5 | 0.2712 | 0.00548 | -0.018 | 49.4891
1.5 | 0.3832 | 0.0055 | -0.0177 | 69.6727
2 | 0.4394 | 0.0055 | -0.0176 | 79.8909
2.5 | 0.4953 | 0.00555 | -0.0174 | 89.2432
3 | 0.5513 | 0.00558 | -0.0173 | 98.7993
3.5 | 0.6038 | 0.0051 | -0.0168 | 118.3922
4 | 0.6556 | 0.00476 | -0.016 | 137.7311
4.5 | 0.707 | 0.00446 | -0.0151 | 158.5202
5 | 0.7574 | 0.00437 | -0.0138 | 173.3181
6 | 0.8837 | 0.0048 | -0.0172 | 184.1042
6.5 | 0.9426 | 0.00525 | -0.0182 | 179.5429
7 | 1.0009 | 0.00585 | -0.019 | 171.094
7.5 | 1.0585 | 0.00661 | -0.0198 | 160.1362
8 | 1.1129 | 0.00724 | -0.0199 | 153.7155
8.5 | 1.1618 | 0.00768 | -0.0186 | 151.276
9 | 1.211 | 0.00813 | -0.0174 | 148.9545
9.5 | 1.2612 | 0.00856 | -0.0165 | 147.3364
10 | 1.3111 | 0.00905 | -0.0155 | 144.8729
10.5 | 1.3607 | 0.00955 | -0.0146 | 142.4817
11 | 1.4094 | 0.01014 | -0.0136 | 138.9941
11.5 | 1.4577 | 0.01072 | -0.0125 | 135.9795
12 | 1.5053 | 0.01131 | -0.0114 | 133.0946
12.5 | 1.5519 | 0.01196 | -0.0101 | 129.7575
13 | 1.5962 | 0.01281 | -0.0086 | 124.6058
13.5 | 1.6396 | 0.01372 | -0.007 | 119.5044
14 | 1.6815 | 0.01469 | -0.0052 | 114.4656
14.5 | 1.7225 | 0.01566 | -0.0035 | 109.9936
15 | 1.7616 | 0.01668 | -0.0015 | 105.6115
15.5 | 1.7979 | 0.01778 | 0.0008 | 101.1192
16 | 1.8293 | 0.01906 | 0.0037 | 95.9759
16.5 | 1.8528 | 0.02045 | 0.0077 | 90.6015
17 | 1.8712 | 0.02246 | 0.0112 | 83.3126
17.5 | 1.8842 | 0.02484 | 0.0142 | 75.8535
18 | 1.8868 | 0.02848 | 0.0161 | 66.25
18.5 | 1.877 | 0.03449 | 0.0152 | 54.4216
19 | 1.8528 | 0.04416 | 0.0103 | 41.9565
19.5 | 1.7398 | 0.06899 | -0.0035 | 25.2181
20 | 1.5487 | 0.10519 | -0.0211 | 14.7229

## 141. Re 18M Mach 0.25 (1)
BIGFOIL.COM POLAR EXPORT
NACA33007
NACA33007 |  |  |  | Cl Max: | 1.178 | at alpha= | 9.5 | deg
JavaFoil+Calcfoil stall+Eppler ext transition |  |  |  | L/D Max: | 153.805 | at alpha= | 7.5 | deg
Re: | 18000000 |  |  | Cd Min: | 0.00679 | at alpha= | 6.5 | deg
Mach: | 0.25 |  |  | Cl=0 at alpha= | -1.9052 | deg
|  |  |  | @ Cl=0.1, Cd= | 0.0093993
|  |  |  | @ Cl=0.4, Cd= | 0.06656
|  |  |  | @ Cl=0.6, Cd= | 0.06656
alpha (deg) | Cl | Cd | Cm | Cl/Cd
-11 | -0.051 | 0.06789 | -0.008 | -0.744
-10.5 | -0.048 | 0.06509 | -0.008 | -0.734
-10 | -0.045 | 0.0616 | -0.008 | -0.731
-9.5 | -0.042 | 0.05851 | -0.008 | -0.722
-9 | -0.108 | 0.05522 | -0.008 | -1.957
-8.5 | -0.147 | 0.0522 | -0.008 | -2.815
-8 | -0.177 | 0.04956 | -0.008 | -3.567
-7.5 | -0.2 | 0.04705 | -0.008 | -4.253
-7 | -0.217 | 0.04438 | -0.008 | -4.891
-6.5 | -0.227 | 0.04208 | -0.008 | -5.396
-6 | -0.23 | 0.04011 | -0.008 | -5.726
-5.5 | -0.225 | 0.03816 | -0.008 | -5.884
-5 | -0.212 | 0.03677 | -0.008 | -5.758
-4.5 | -0.192 | 0.0351 | -0.008 | -5.459
-4 | -0.165 | 0.03404 | -0.008 | -4.842
-3.5 | -0.132 | 0.03249 | -0.008 | -4.07
-3 | -0.095 | 0.03112 | -0.009 | -3.045
-2.5 | -0.054 | 0.0291 | -0.01 | -1.839
-2 | -0.011 | 0.00861 | -0.017 | -1.269
-1.5 | 0.047 | 0.00851 | -0.017 | 5.482
-1 | 0.106 | 0.0095 | -0.017 | 11.124
-0.5 | 0.166 | 0.00916 | -0.017 | 18.079
0 | 0.226 | 0.0114 | -0.018 | 19.833
0.5 | 0.287 | 0.01106 | -0.018 | 25.907
1 | 0.347 | 0.01068 | -0.018 | 32.435
1.5 | 0.406 | 0.01032 | -0.018 | 39.329
2 | 0.465 | 0.0116 | -0.018 | 40.124
2.5 | 0.524 | 0.01119 | -0.018 | 46.875
3 | 0.583 | 0.00979 | -0.018 | 59.62
3.5 | 0.642 | 0.00938 | -0.018 | 68.491
4 | 0.701 | 0.00896 | -0.018 | 78.246
4.5 | 0.759 | 0.00839 | -0.018 | 90.515
5 | 0.817 | 0.00794 | -0.019 | 102.906
5.5 | 0.875 | 0.00737 | -0.019 | 118.71
6 | 0.933 | 0.00707 | -0.019 | 131.96
6.5 | 0.987 | 0.00679 | -0.019 | 145.533
7 | 1.037 | 0.00694 | -0.019 | 149.362
7.5 | 1.083 | 0.00704 | -0.019 | 153.805
8 | 1.12 | 0.00784 | -0.02 | 142.815
8.5 | 1.15 | 0.00799 | -0.02 | 143.864
9 | 1.17 | 0.00819 | -0.02 | 142.831
9.5 | 1.178 | 0.01108 | -0.02 | 106.295
10 | 1.17 | 0.01158 | -0.02 | 101.059
10.5 | 1.143 | 0.01277 | -0.02 | 89.497
11 | 1.087 | 0.01463 | -0.02 | 74.297
11.5 | 1.009 | 0.0179 | -0.02 | 56.328
12 | 0.913 | 0.02367 | -0.019 | 38.554
12.5 | 0.807 | 0.03184 | -0.019 | 25.337
13 | 0.698 | 0.04068 | -0.018 | 17.156
13.5 | 0.587 | 0.04918 | -0.018 | 11.942
14 | 0.474 | 0.05778 | -0.018 | 8.203
14.5 | 0.356 | 0.06656 | -0.018 | 5.343

## 142. Re 18M Mach 0.25 (2)
BIGFOIL.COM POLAR EXPORT
NACA33007
NACA33007 |  |  |  | Cl Max: | 1.778 | at alpha= | 15 | deg
XFOIL ncrit=9 |  |  |  | L/D Max: | 188.58 | at alpha= | 6 | deg
Re: | 18000000 |  |  | Cd Min: | 0.16289 | at alpha= | 20 | deg
Mach: | 0.25 |  |  | Cl=0 at alpha= | -1.9136 | deg
|  |  |  | @ Cl=0.1, Cd= | 0.0056016
|  |  |  | @ Cl=0.4, Cd= | 0.0055015
|  |  |  | @ Cl=0.6, Cd= | 0.0053516
alpha (deg) | Cl | Cd | Cm | Cl/Cd
-7.5 | -0.4317 | 0.07002 | -0.0267 | -6.1654
-7 | -0.4266 | 0.05921 | -0.0324 | -7.2049
-6.5 | -0.3993 | 0.0531 | -0.0343 | -7.5198
-6 | -0.3677 | 0.04666 | -0.0352 | -7.8804
-4.5 | -0.2951 | 0.00746 | -0.0249 | -39.5576
-4 | -0.2405 | 0.0066 | -0.0234 | -36.4394
-3.5 | -0.1842 | 0.00615 | -0.0222 | -29.9512
-3 | -0.1261 | 0.00606 | -0.0214 | -20.8086
-2.5 | -0.068 | 0.00594 | -0.0208 | -11.4478
-2 | -0.01 | 0.00583 | -0.0202 | -1.7153
-1.5 | 0.0479 | 0.00571 | -0.0197 | 8.3888
-1 | 0.1056 | 0.00559 | -0.0192 | 18.8909
0 | 0.2217 | 0.00551 | -0.0186 | 40.2359
1.5 | 0.3957 | 0.0055 | -0.0179 | 71.9455
2 | 0.4537 | 0.00552 | -0.0177 | 82.192
2.5 | 0.5115 | 0.00557 | -0.0175 | 91.8312
3 | 0.5695 | 0.00561 | -0.0174 | 101.5152
3.5 | 0.6238 | 0.00515 | -0.0167 | 121.1262
5 | 0.7847 | 0.00444 | -0.0135 | 176.7342
6 | 0.9165 | 0.00486 | -0.0166 | 188.5802
6.5 | 0.9782 | 0.00536 | -0.0174 | 182.5
7 | 1.0394 | 0.00603 | -0.018 | 172.3715
7.5 | 1.0994 | 0.00693 | -0.0184 | 158.6436
8 | 1.1547 | 0.00753 | -0.0176 | 153.3466
8.5 | 1.2062 | 0.00804 | -0.0158 | 150.0249
9 | 1.2591 | 0.00851 | -0.0142 | 147.9553
9.5 | 1.3122 | 0.00906 | -0.0127 | 144.8344
10 | 1.3655 | 0.00961 | -0.0112 | 142.0916
10.5 | 1.4175 | 0.01031 | -0.0095 | 137.4879
11 | 1.47 | 0.01094 | -0.0079 | 134.3693
11.5 | 1.5209 | 0.01169 | -0.0059 | 130.1027
12 | 1.57 | 0.01259 | -0.0037 | 124.7021
12.5 | 1.6169 | 0.01365 | -0.0011 | 118.4542
13 | 1.6589 | 0.0151 | 0.002 | 109.8609
13.5 | 1.7021 | 0.01634 | 0.005 | 104.1677
14 | 1.7321 | 0.01842 | 0.0094 | 94.0337
14.5 | 1.758 | 0.02059 | 0.0139 | 85.3813
15 | 1.778 | 0.02281 | 0.0185 | 77.9483
15.5 | 1.7752 | 0.02668 | 0.0227 | 66.5367
16 | 1.7503 | 0.03442 | 0.0215 | 50.8512
16.5 | 1.6986 | 0.05002 | 0.0106 | 33.9584
17 | 1.5677 | 0.07663 | -0.0042 | 20.458
18.5 | 1.3664 | 0.12716 | -0.0295 | 10.7455
19 | 1.3413 | 0.13802 | -0.0343 | 9.7182
20 | 1.2741 | 0.16289 | -0.046 | 7.8218

## 143. Re 18M Mach 0.50 (1)
BIGFOIL.COM POLAR EXPORT
NACA33007
NACA33007 |  |  |  | Cl Max: | 1.208 | at alpha= | 20 | deg
JavaFoil+Calcfoil stall+Eppler ext transition |  |  |  | L/D Max: | 139.067 | at alpha= | 7 | deg
Re: | 18000000 |  |  | Cd Min: | 0.00784 | at alpha= | 6 | deg
Mach: | 0.5 |  |  | Cl=0 at alpha= | -1.91 | deg
|  |  |  | @ Cl=0.1, Cd= | 0.013163
|  |  |  | @ Cl=0.4, Cd= | 0.01051
|  |  |  | @ Cl=0.6, Cd= | 0.010309
alpha (deg) | Cl | Cd | Cm | Cl/Cd
-20 | -0.923 | 0.1395 | -0.013 | -6.617
-19.5 | -0.895 | 0.14633 | -0.012 | -6.115
-19 | -0.871 | 0.13901 | -0.012 | -6.263
-18.5 | -0.848 | 0.12589 | -0.012 | -6.735
-18 | -0.824 | 0.11827 | -0.012 | -6.971
-17.5 | -0.801 | 0.11089 | -0.012 | -7.224
-17 | -0.773 | 0.11354 | -0.012 | -6.805
-16.5 | -0.748 | 0.10786 | -0.012 | -6.936
-16 | -0.725 | 0.10023 | -0.012 | -7.229
-15.5 | -0.703 | 0.08949 | -0.012 | -7.861
-15 | -0.674 | 0.09128 | -0.011 | -7.385
-14.5 | -0.649 | 0.08723 | -0.011 | -7.44
-14 | -0.625 | 0.08175 | -0.011 | -7.643
-13.5 | -0.602 | 0.07504 | -0.012 | -8.019
-13 | -0.573 | 0.07644 | -0.011 | -7.501
-12.5 | -0.548 | 0.07239 | -0.011 | -7.574
-12 | -0.523 | 0.06842 | -0.011 | -7.646
-11.5 | -0.499 | 0.06354 | -0.011 | -7.849
-11 | -0.472 | 0.06374 | -0.01 | -7.398
-10.5 | -0.446 | 0.05997 | -0.01 | -7.442
-10 | -0.421 | 0.05654 | -0.01 | -7.444
-9.5 | -0.396 | 0.05273 | -0.011 | -7.507
-9 | -0.369 | 0.05234 | -0.01 | -7.052
-8.5 | -0.344 | 0.04935 | -0.01 | -6.962
-8 | -0.318 | 0.04621 | -0.01 | -6.884
-7.5 | -0.292 | 0.04579 | -0.01 | -6.369
-7 | -0.266 | 0.0432 | -0.01 | -6.156
-6.5 | -0.24 | 0.04071 | -0.01 | -5.901
-6 | -0.214 | 0.03954 | -0.01 | -5.413
-5.5 | -0.188 | 0.0378 | -0.009 | -4.976
-5 | -0.162 | 0.03599 | -0.01 | -4.508
-4.5 | -0.136 | 0.03542 | -0.009 | -3.838
-4 | -0.11 | 0.03388 | -0.009 | -3.243
-3.5 | -0.084 | 0.03295 | -0.009 | -2.54
-3 | -0.058 | 0.03228 | -0.009 | -1.783
-2.5 | -0.047 | 0.03183 | -0.009 | -1.468
-2 | -0.009 | 0.03058 | -0.009 | -0.296
-1.5 | 0.041 | 0.02925 | -0.01 | 1.389
-1 | 0.116 | 0.0088 | -0.019 | 13.185
-0.5 | 0.183 | 0.00862 | -0.02 | 21.281
0 | 0.252 | 0.00953 | -0.02 | 26.395
0.5 | 0.32 | 0.00921 | -0.02 | 34.737
1 | 0.387 | 0.01036 | -0.02 | 37.358
1.5 | 0.453 | 0.01112 | -0.02 | 40.75
2 | 0.519 | 0.01077 | -0.02 | 48.217
2.5 | 0.585 | 0.01033 | -0.02 | 56.603
3 | 0.65 | 0.01024 | -0.02 | 63.517
3.5 | 0.716 | 0.00875 | -0.02 | 81.793
4 | 0.781 | 0.00999 | -0.021 | 78.134
4.5 | 0.845 | 0.00945 | -0.021 | 89.404
5 | 0.909 | 0.00891 | -0.021 | 102.021
5.5 | 0.972 | 0.0083 | -0.021 | 117.145
6 | 1.034 | 0.00784 | -0.021 | 131.998
6.5 | 1.091 | 0.00797 | -0.021 | 136.891
7 | 1.133 | 0.00815 | -0.021 | 139.067
7.5 | 1.154 | 0.01044 | -0.022 | 110.593
8 | 1.12 | 0.01223 | -0.022 | 91.569
8.5 | 0.837 | 0.01541 | -0.021 | 54.297
9 | 0.677 | 0.02055 | -0.021 | 32.943
9.5 | 0.687 | 0.02822 | -0.02 | 24.342
10 | 0.701 | 0.03621 | -0.019 | 19.366
10.5 | 0.719 | 0.0439 | -0.019 | 16.384
11 | 0.739 | 0.05168 | -0.018 | 14.299
11.5 | 0.759 | 0.06017 | -0.018 | 12.623
12 | 0.784 | 0.06639 | -0.018 | 11.804
12.5 | 0.819 | 0.06267 | -0.018 | 13.065
13 | 0.836 | 0.07605 | -0.018 | 10.995
13.5 | 0.855 | 0.09194 | -0.017 | 9.3
14 | 0.876 | 0.10695 | -0.016 | 8.192
14.5 | 0.9 | 0.12033 | -0.016 | 7.479
15 | 0.927 | 0.12859 | -0.016 | 7.211
15.5 | 0.953 | 0.14368 | -0.016 | 6.635
16 | 0.98 | 0.15794 | -0.016 | 6.206
16.5 | 1.01 | 0.15964 | -0.017 | 6.327
17 | 1.038 | 0.17262 | -0.017 | 6.012
17.5 | 1.066 | 0.18032 | -0.017 | 5.911
18 | 1.095 | 0.18917 | -0.018 | 5.787
18.5 | 1.123 | 0.19595 | -0.018 | 5.731
19 | 1.152 | 0.20684 | -0.018 | 5.567
19.5 | 1.18 | 0.21302 | -0.019 | 5.542
20 | 1.208 | 0.22255 | -0.019 | 5.429

## 144. Re 18M Mach 0.50 (2)
BIGFOIL.COM POLAR EXPORT
NACA33007
NACA33007 |  |  |  | Cl Max: | 1.4838 | at alpha= | 9 | deg
XFOIL ncrit=9 |  |  |  | L/D Max: | 204.427 | at alpha= | 6 | deg
Re: | 18000000 |  |  | Cd Min: | 0.12096 | at alpha= | 14 | deg
Mach: | 0.5 |  |  | Cl=0 at alpha= | -1.9022 | deg
|  |  |  | @ Cl=0.1, Cd= | 0.00079215
|  |  |  | @ Cl=0.4, Cd= | 0.0055767
|  |  |  | @ Cl=0.6, Cd= | 0.0057022
alpha (deg) | Cl | Cd | Cm | Cl/Cd
-3.5 | -0.1523 | 0.03035 | -0.0382 | -5.0181
-3 | -0.0993 | 0.02569 | -0.0364 | -3.8653
-2.5 | -0.058 | 0.00346 | -0.028 | -16.763
-2 | -0.0124 | 0.00106 | -0.0253 | -11.6981
-1.5 | 0.051 | 0.00086 | -0.0234 | 59.3023
-1 | 0.116 | 0.00077 | -0.0218 | 150.6494
0 | 0.2522 | 0.0056 | -0.0205 | 45.0357
0.5 | 0.3185 | 0.00558 | -0.0198 | 57.0789
1 | 0.3852 | 0.00557 | -0.0192 | 69.1562
1.5 | 0.4517 | 0.0056 | -0.0187 | 80.6607
2 | 0.5182 | 0.00565 | -0.0182 | 91.7168
2.5 | 0.5852 | 0.00568 | -0.0176 | 103.0282
3 | 0.652 | 0.00578 | -0.017 | 112.8028
3.5 | 0.7158 | 0.00539 | -0.0158 | 132.8015
4 | 0.778 | 0.005 | -0.0141 | 155.6
4.5 | 0.8397 | 0.00478 | -0.0119 | 175.6695
5.5 | 0.9926 | 0.00502 | -0.0123 | 197.7291
6 | 1.0712 | 0.00524 | -0.0123 | 204.4275
6.5 | 1.1487 | 0.00579 | -0.0118 | 198.3938
7 | 1.2208 | 0.00723 | -0.0105 | 168.852
7.5 | 1.2889 | 0.00825 | -0.0073 | 156.2303
8 | 1.3555 | 0.0089 | -0.0031 | 152.3034
8.5 | 1.4242 | 0.00968 | 0.0015 | 147.1281
9 | 1.4838 | 0.01161 | 0.0082 | 127.8036
11 | 1.3967 | 0.04731 | 0.0157 | 29.5223
11.5 | 1.3433 | 0.0608 | 0.0073 | 22.0938
12 | 1.2975 | 0.07309 | 0.0001 | 17.7521
12.5 | 1.256 | 0.08523 | -0.0068 | 14.7366
13 | 1.2207 | 0.09713 | -0.0133 | 12.5677
13.5 | 1.1892 | 0.10926 | -0.0197 | 10.8841
14 | 1.1638 | 0.12096 | -0.0256 | 9.6214

## 145. Re 20M Mach 0.00 (1)
BIGFOIL.COM POLAR EXPORT
NACA33007
NACA33007 |  |  |  | Cl Max: | 1.204 | at alpha= | 10.5 | deg
JavaFoil+Calcfoil stall+Eppler ext transition |  |  |  | L/D Max: | 164.685 | at alpha= | 7.5 | deg
Re: | 20000000 |  |  | Cd Min: | 0.0064 | at alpha= | 7.5 | deg
Mach: | 0 |  |  | Cl=0 at alpha= | -1.9018 | deg
|  |  |  | @ Cl=0.1, Cd= | 0.0091786
|  |  |  | @ Cl=0.4, Cd= | 0.01163
|  |  |  | @ Cl=0.6, Cd= | 0.0092605
alpha (deg) | Cl | Cd | Cm | Cl/Cd
-13.5 | -0.212 | 0.08788 | -0.008 | -2.418
-13 | -0.224 | 0.08324 | -0.008 | -2.687
-12.5 | -0.235 | 0.07889 | -0.008 | -2.98
-12 | -0.247 | 0.07523 | -0.008 | -3.278
-11.5 | -0.258 | 0.07114 | -0.008 | -3.628
-11 | -0.269 | 0.06752 | -0.008 | -3.99
-10.5 | -0.28 | 0.06391 | -0.008 | -4.382
-10 | -0.29 | 0.0608 | -0.008 | -4.768
-9.5 | -0.298 | 0.05754 | -0.008 | -5.185
-9 | -0.305 | 0.05436 | -0.008 | -5.608
-8.5 | -0.307 | 0.05127 | -0.008 | -5.995
-8 | -0.307 | 0.04853 | -0.008 | -6.331
-7.5 | -0.304 | 0.04602 | -0.008 | -6.606
-7 | -0.297 | 0.04418 | -0.008 | -6.727
-6.5 | -0.286 | 0.04156 | -0.008 | -6.892
-6 | -0.272 | 0.03955 | -0.008 | -6.866
-5.5 | -0.252 | 0.03832 | -0.008 | -6.584
-5 | -0.229 | 0.03652 | -0.008 | -6.261
-4.5 | -0.201 | 0.03493 | -0.008 | -5.744
-4 | -0.169 | 0.03325 | -0.008 | -5.073
-3.5 | -0.133 | 0.03152 | -0.009 | -4.224
-3 | -0.095 | 0.02946 | -0.01 | -3.21
-2.5 | -0.065 | 0.00855 | -0.017 | -7.581
-2 | -0.011 | 0.00841 | -0.017 | -1.269
-1.5 | 0.045 | 0.00952 | -0.017 | 4.768
-1 | 0.103 | 0.00916 | -0.017 | 11.206
-0.5 | 0.161 | 0.00997 | -0.017 | 16.113
0 | 0.219 | 0.01098 | -0.017 | 19.94
0.5 | 0.278 | 0.01062 | -0.017 | 26.141
1 | 0.336 | 0.01209 | -0.017 | 27.766
1.5 | 0.393 | 0.01169 | -0.017 | 33.641
2 | 0.451 | 0.01119 | -0.017 | 40.286
2.5 | 0.508 | 0.0108 | -0.017 | 47.047
3 | 0.565 | 0.0095 | -0.018 | 59.505
3.5 | 0.622 | 0.00911 | -0.018 | 68.276
4 | 0.679 | 0.00879 | -0.018 | 77.288
4.5 | 0.736 | 0.00828 | -0.018 | 88.909
5 | 0.792 | 0.0077 | -0.018 | 102.944
5.5 | 0.848 | 0.00716 | -0.018 | 118.495
6 | 0.904 | 0.00686 | -0.018 | 131.852
6.5 | 0.958 | 0.00659 | -0.018 | 145.373
7 | 1.008 | 0.00671 | -0.019 | 150.087
7.5 | 1.054 | 0.0064 | -0.019 | 164.685
8 | 1.095 | 0.0074 | -0.019 | 147.944
8.5 | 1.131 | 0.00755 | -0.019 | 149.715
9 | 1.161 | 0.00758 | -0.019 | 153.216
9.5 | 1.184 | 0.00803 | -0.019 | 147.464
10 | 1.199 | 0.00818 | -0.02 | 146.628
10.5 | 1.204 | 0.01063 | -0.02 | 113.25
11 | 1.193 | 0.01173 | -0.02 | 101.651
11.5 | 1.17 | 0.01278 | -0.02 | 91.525
12 | 1.133 | 0.01435 | -0.02 | 78.986
12.5 | 1.085 | 0.01705 | -0.02 | 63.644
13 | 1.031 | 0.02094 | -0.02 | 49.235
13.5 | 0.971 | 0.0268 | -0.019 | 36.244
14 | 0.91 | 0.03424 | -0.019 | 26.592
14.5 | 0.853 | 0.04169 | -0.019 | 20.452
15 | 0.795 | 0.05051 | -0.018 | 15.747
15.5 | 0.743 | 0.05793 | -0.018 | 12.824

## 146. Re 20M Mach 0.00 (2)
BIGFOIL.COM POLAR EXPORT
NACA33007
NACA33007 |  |  |  | Cl Max: | 1.9224 | at alpha= | 18.5 | deg
XFOIL ncrit=9 |  |  |  | L/D Max: | 184.244 | at alpha= | 5.5 | deg
Re: | 20000000 |  |  | Cd Min: | 0.05675 | at alpha= | 20 | deg
Mach: | 0 |  |  | Cl=0 at alpha= | -1.9206 | deg
|  |  |  | @ Cl=0.1, Cd= | 0.0054821
|  |  |  | @ Cl=0.4, Cd= | 0.00541
|  |  |  | @ Cl=0.6, Cd= | 0.0050968
alpha (deg) | Cl | Cd | Cm | Cl/Cd
-8.5 | -0.705 | 0.0101 | -0.0268 | -69.802
-8 | -0.6552 | 0.00906 | -0.0257 | -72.3179
-7.5 | -0.603 | 0.00834 | -0.025 | -72.3022
-6.5 | -0.498 | 0.00727 | -0.0235 | -68.5007
-5.5 | -0.3914 | 0.00661 | -0.0221 | -59.2133
-5 | -0.3377 | 0.00636 | -0.0215 | -53.0975
-4.5 | -0.2843 | 0.00608 | -0.0208 | -46.7599
-4 | -0.2297 | 0.00598 | -0.0203 | -38.4114
-3.5 | -0.1747 | 0.00589 | -0.02 | -29.6604
-3 | -0.1196 | 0.00582 | -0.0196 | -20.5498
-2.5 | -0.0642 | 0.00573 | -0.0193 | -11.2042
-2 | -0.0088 | 0.00565 | -0.019 | -1.5575
-1.5 | 0.0466 | 0.00553 | -0.0187 | 8.4268
-1 | 0.1023 | 0.00548 | -0.0185 | 18.6679
-0.5 | 0.1582 | 0.00544 | -0.0183 | 29.0809
0 | 0.2138 | 0.00541 | -0.0181 | 39.5194
0.5 | 0.2697 | 0.00539 | -0.0179 | 50.0371
1 | 0.3255 | 0.0054 | -0.0178 | 60.2778
1.5 | 0.3812 | 0.00541 | -0.0177 | 70.4621
2 | 0.437 | 0.00541 | -0.0176 | 80.7763
2.5 | 0.4926 | 0.00547 | -0.0175 | 90.0548
3 | 0.5483 | 0.00549 | -0.0174 | 99.8725
3.5 | 0.6009 | 0.00509 | -0.0169 | 118.055
4 | 0.6529 | 0.00476 | -0.0163 | 137.1639
4.5 | 0.7048 | 0.00449 | -0.0156 | 156.971
5 | 0.7527 | 0.00432 | -0.0138 | 174.2361
5.5 | 0.8162 | 0.00443 | -0.0157 | 184.2438
6 | 0.8746 | 0.00479 | -0.0166 | 182.5887
6.5 | 0.9331 | 0.00522 | -0.0176 | 178.7548
7 | 0.9906 | 0.00578 | -0.0184 | 171.3841
7.5 | 1.0476 | 0.00651 | -0.0192 | 160.9217
8 | 1.1051 | 0.00708 | -0.0201 | 156.0876
8.5 | 1.1556 | 0.0075 | -0.0193 | 154.08
9 | 1.204 | 0.00792 | -0.0182 | 152.0202
9.5 | 1.2536 | 0.00834 | -0.0173 | 150.3118
10 | 1.303 | 0.00881 | -0.0165 | 147.9001
10.5 | 1.3523 | 0.00927 | -0.0157 | 145.8792
11 | 1.4006 | 0.00983 | -0.0148 | 142.4822
11.5 | 1.4486 | 0.01037 | -0.014 | 139.6914
12 | 1.4959 | 0.01092 | -0.013 | 136.9872
12.5 | 1.5423 | 0.01152 | -0.0119 | 133.8802
13 | 1.5869 | 0.01224 | -0.0107 | 129.6487
13.5 | 1.631 | 0.013 | -0.0094 | 125.4615
14 | 1.6725 | 0.01395 | -0.0078 | 119.8925
14.5 | 1.7144 | 0.01479 | -0.0064 | 115.9162
15 | 1.7546 | 0.01569 | -0.0048 | 111.8292
15.5 | 1.7927 | 0.01666 | -0.0029 | 107.605
16 | 1.8275 | 0.01775 | -0.0007 | 102.9577
16.5 | 1.8586 | 0.01893 | 0.002 | 98.1828
17 | 1.8792 | 0.02031 | 0.0062 | 92.5258
17.5 | 1.9049 | 0.02193 | 0.0085 | 86.8627
18 | 1.9183 | 0.02412 | 0.0115 | 79.5315
18.5 | 1.9224 | 0.02732 | 0.0138 | 70.366
19 | 1.9203 | 0.03198 | 0.0141 | 60.0469
19.5 | 1.8976 | 0.04049 | 0.0109 | 46.8659
20 | 1.8352 | 0.05675 | 0.0019 | 32.3383

## 147. Re 20M Mach 0.10 (1)
BIGFOIL.COM POLAR EXPORT
NACA33007
NACA33007 |  |  |  | Cl Max: | 1.198 | at alpha= | 10 | deg
JavaFoil+Calcfoil stall+Eppler ext transition |  |  |  | L/D Max: | 164.395 | at alpha= | 7.5 | deg
Re: | 20000000 |  |  | Cd Min: | 0.00644 | at alpha= | 7.5 | deg
Mach: | 0.1 |  |  | Cl=0 at alpha= | -1.9035 | deg
|  |  |  | @ Cl=0.1, Cd= | 0.010261
|  |  |  | @ Cl=0.4, Cd= | 0.011687
|  |  |  | @ Cl=0.6, Cd= | 0.0093167
alpha (deg) | Cl | Cd | Cm | Cl/Cd
-13 | -0.189 | 0.08365 | -0.008 | -2.261
-12.5 | -0.202 | 0.07949 | -0.008 | -2.54
-12 | -0.215 | 0.07542 | -0.008 | -2.851
-11.5 | -0.228 | 0.07149 | -0.008 | -3.194
-11 | -0.242 | 0.06772 | -0.008 | -3.568
-10.5 | -0.255 | 0.06415 | -0.008 | -3.968
-10 | -0.267 | 0.06091 | -0.008 | -4.38
-9.5 | -0.278 | 0.05768 | -0.008 | -4.816
-9 | -0.287 | 0.05454 | -0.008 | -5.259
-8.5 | -0.292 | 0.05147 | -0.008 | -5.673
-8 | -0.294 | 0.04867 | -0.008 | -6.048
-7.5 | -0.294 | 0.04612 | -0.008 | -6.365
-7 | -0.289 | 0.04427 | -0.008 | -6.529
-6.5 | -0.28 | 0.04164 | -0.008 | -6.734
-6 | -0.267 | 0.03962 | -0.008 | -6.744
-5.5 | -0.249 | 0.03841 | -0.008 | -6.493
-5 | -0.227 | 0.03663 | -0.008 | -6.194
-4.5 | -0.2 | 0.03501 | -0.008 | -5.707
-4 | -0.168 | 0.03336 | -0.008 | -5.048
-3.5 | -0.133 | 0.03161 | -0.009 | -4.213
-3 | -0.095 | 0.02977 | -0.009 | -3.178
-2.5 | -0.065 | 0.00858 | -0.017 | -7.579
-2 | -0.011 | 0.00844 | -0.017 | -1.27
-1.5 | 0.046 | 0.00955 | -0.017 | 4.771
-1 | 0.103 | 0.0103 | -0.017 | 10.01
-0.5 | 0.161 | 0.01002 | -0.017 | 16.108
0 | 0.22 | 0.01101 | -0.017 | 19.985
0.5 | 0.279 | 0.01072 | -0.017 | 26.028
1 | 0.337 | 0.01035 | -0.017 | 32.585
1.5 | 0.395 | 0.01173 | -0.017 | 33.699
2 | 0.453 | 0.01123 | -0.017 | 40.343
2.5 | 0.511 | 0.01084 | -0.018 | 47.101
3 | 0.568 | 0.00953 | -0.018 | 59.576
3.5 | 0.625 | 0.00915 | -0.018 | 68.335
4 | 0.683 | 0.00883 | -0.018 | 77.306
4.5 | 0.739 | 0.00832 | -0.018 | 88.922
5 | 0.796 | 0.00773 | -0.018 | 103.022
5.5 | 0.853 | 0.00719 | -0.018 | 118.601
6 | 0.909 | 0.00689 | -0.018 | 131.912
6.5 | 0.963 | 0.00662 | -0.019 | 145.418
7 | 1.012 | 0.00675 | -0.019 | 149.989
7.5 | 1.059 | 0.00644 | -0.019 | 164.395
8 | 1.099 | 0.00746 | -0.019 | 147.46
8.5 | 1.134 | 0.00761 | -0.019 | 149.004
9 | 1.163 | 0.00764 | -0.019 | 152.159
9.5 | 1.184 | 0.00812 | -0.02 | 145.837
10 | 1.198 | 0.00829 | -0.02 | 144.501
10.5 | 1.198 | 0.01048 | -0.02 | 114.307
11 | 1.183 | 0.01199 | -0.02 | 98.687
11.5 | 1.154 | 0.01315 | -0.02 | 87.692
12 | 1.11 | 0.01503 | -0.02 | 73.872
12.5 | 1.055 | 0.01826 | -0.02 | 57.788
13 | 0.994 | 0.02311 | -0.019 | 42.997
13.5 | 0.929 | 0.02944 | -0.019 | 31.558
14 | 0.863 | 0.0378 | -0.019 | 22.832
14.5 | 0.8 | 0.04636 | -0.018 | 17.255
15 | 0.742 | 0.05332 | -0.018 | 13.912

## 148. Re 20M Mach 0.10 (2)
BIGFOIL.COM POLAR EXPORT
NACA33007
NACA33007 |  |  |  | Cl Max: | 1.9053 | at alpha= | 18 | deg
XFOIL ncrit=9 |  |  |  | L/D Max: | 184.607 | at alpha= | 5.5 | deg
Re: | 20000000 |  |  | Cd Min: | 0.09394 | at alpha= | 20 | deg
Mach: | 0.1 |  |  | Cl=0 at alpha= | -1.9195 | deg
|  |  |  | @ Cl=0.1, Cd= | 0.0054845
|  |  |  | @ Cl=0.4, Cd= | 0.0054129
|  |  |  | @ Cl=0.6, Cd= | 0.005134
alpha (deg) | Cl | Cd | Cm | Cl/Cd
-7.5 | -0.6057 | 0.00965 | -0.0265 | -62.7668
-6.5 | -0.5017 | 0.00765 | -0.0245 | -65.5817
-5 | -0.3404 | 0.00645 | -0.0221 | -52.7752
-4 | -0.2317 | 0.00601 | -0.0207 | -38.5524
-3.5 | -0.1763 | 0.00591 | -0.0203 | -29.8308
-3 | -0.1206 | 0.00584 | -0.0199 | -20.6507
-2.5 | -0.0648 | 0.00574 | -0.0195 | -11.2892
-2 | -0.009 | 0.00566 | -0.0192 | -1.5901
-1 | 0.1028 | 0.00548 | -0.0186 | 18.7591
-0.5 | 0.1591 | 0.00544 | -0.0184 | 29.2463
0 | 0.215 | 0.00542 | -0.0181 | 39.6679
0.5 | 0.2713 | 0.00539 | -0.018 | 50.334
1 | 0.3273 | 0.0054 | -0.0178 | 60.6111
1.5 | 0.3835 | 0.00541 | -0.0177 | 70.8872
2 | 0.4396 | 0.00542 | -0.0176 | 81.107
2.5 | 0.4955 | 0.00547 | -0.0175 | 90.585
3 | 0.5516 | 0.0055 | -0.0174 | 100.2909
3.5 | 0.6045 | 0.0051 | -0.0169 | 118.5294
4 | 0.6569 | 0.00477 | -0.0163 | 137.7149
5 | 0.7573 | 0.00433 | -0.0137 | 174.8961
5.5 | 0.8215 | 0.00445 | -0.0156 | 184.6067
6 | 0.8805 | 0.0048 | -0.0165 | 183.4375
6.5 | 0.9394 | 0.00524 | -0.0174 | 179.2748
7 | 0.9974 | 0.00582 | -0.0182 | 171.3746
7.5 | 1.0549 | 0.00657 | -0.019 | 160.5632
8 | 1.113 | 0.00713 | -0.0198 | 156.101
8.5 | 1.1635 | 0.00755 | -0.0189 | 154.106
9 | 1.2126 | 0.00799 | -0.0177 | 151.7647
9.5 | 1.2626 | 0.00843 | -0.0167 | 149.7746
10 | 1.3128 | 0.00889 | -0.0158 | 147.6715
10.5 | 1.3623 | 0.00941 | -0.0149 | 144.7715
11 | 1.4113 | 0.00998 | -0.0139 | 141.4128
11.5 | 1.46 | 0.01052 | -0.0129 | 138.7833
12 | 1.5078 | 0.0111 | -0.0118 | 135.8378
12.5 | 1.5545 | 0.01175 | -0.0105 | 132.2979
13 | 1.5979 | 0.01269 | -0.0088 | 125.918
14 | 1.6853 | 0.01435 | -0.0058 | 117.4425
14.5 | 1.7269 | 0.01528 | -0.004 | 113.017
15 | 1.7666 | 0.01626 | -0.0021 | 108.647
15.5 | 1.8038 | 0.01733 | 0.0001 | 104.0854
16 | 1.8366 | 0.01856 | 0.0028 | 98.9547
16.5 | 1.8646 | 0.01991 | 0.0061 | 93.6514
17 | 1.8849 | 0.0217 | 0.0098 | 86.8618
17.5 | 1.9006 | 0.02382 | 0.0129 | 79.7901
18 | 1.9053 | 0.02699 | 0.0155 | 70.5928
18.5 | 1.8999 | 0.03202 | 0.0158 | 59.3348
19 | 1.8813 | 0.04023 | 0.0125 | 46.7636
19.5 | 1.8088 | 0.05827 | 0.0022 | 31.0417
20 | 1.6214 | 0.09394 | -0.0155 | 17.26

## 149. Re 20M Mach 0.25 (1)
BIGFOIL.COM POLAR EXPORT
NACA33007
NACA33007 |  |  |  | Cl Max: | 1.178 | at alpha= | 9.5 | deg
JavaFoil+Calcfoil stall+Eppler ext transition |  |  |  | L/D Max: | 153.212 | at alpha= | 7.5 | deg
Re: | 20000000 |  |  | Cd Min: | 0.00678 | at alpha= | 6.5 | deg
Mach: | 0.25 |  |  | Cl=0 at alpha= | -1.9052 | deg
|  |  |  | @ Cl=0.1, Cd= | 0.0092434
|  |  |  | @ Cl=0.4, Cd= | 0.06491
|  |  |  | @ Cl=0.6, Cd= | 0.06491
alpha (deg) | Cl | Cd | Cm | Cl/Cd
-11 | -0.051 | 0.06757 | -0.009 | -0.748
-10.5 | -0.048 | 0.06504 | -0.008 | -0.734
-10 | -0.045 | 0.06155 | -0.008 | -0.731
-9.5 | -0.042 | 0.05842 | -0.008 | -0.724
-9 | -0.108 | 0.05507 | -0.008 | -1.963
-8.5 | -0.147 | 0.0522 | -0.008 | -2.815
-8 | -0.177 | 0.04937 | -0.008 | -3.581
-7.5 | -0.2 | 0.04684 | -0.008 | -4.272
-7 | -0.217 | 0.0443 | -0.008 | -4.9
-6.5 | -0.227 | 0.04248 | -0.008 | -5.346
-6 | -0.23 | 0.04009 | -0.008 | -5.728
-5.5 | -0.225 | 0.0383 | -0.008 | -5.863
-5 | -0.212 | 0.03661 | -0.008 | -5.784
-4.5 | -0.192 | 0.03542 | -0.008 | -5.411
-4 | -0.165 | 0.03391 | -0.008 | -4.861
-3.5 | -0.132 | 0.0323 | -0.009 | -4.095
-3 | -0.095 | 0.03092 | -0.009 | -3.067
-2.5 | -0.054 | 0.02874 | -0.01 | -1.864
-2 | -0.011 | 0.00849 | -0.017 | -1.287
-1.5 | 0.047 | 0.00839 | -0.017 | 5.56
-1 | 0.106 | 0.00934 | -0.017 | 11.312
-0.5 | 0.166 | 0.0102 | -0.017 | 16.237
0 | 0.226 | 0.01124 | -0.018 | 20.111
0.5 | 0.287 | 0.01091 | -0.018 | 26.271
1 | 0.347 | 0.01053 | -0.018 | 32.896
1.5 | 0.406 | 0.01021 | -0.018 | 39.767
2 | 0.465 | 0.01145 | -0.018 | 40.616
2.5 | 0.524 | 0.01106 | -0.018 | 47.419
3 | 0.583 | 0.00974 | -0.018 | 59.884
3.5 | 0.642 | 0.00935 | -0.018 | 68.669
4 | 0.701 | 0.00905 | -0.018 | 77.472
4.5 | 0.759 | 0.00837 | -0.018 | 90.742
5 | 0.817 | 0.00792 | -0.019 | 103.248
5.5 | 0.875 | 0.00736 | -0.019 | 118.856
6 | 0.933 | 0.00706 | -0.019 | 132.119
6.5 | 0.987 | 0.00678 | -0.019 | 145.595
7 | 1.037 | 0.00695 | -0.019 | 149.274
7.5 | 1.083 | 0.00707 | -0.019 | 153.212
8 | 1.12 | 0.00779 | -0.02 | 143.838
8.5 | 1.15 | 0.00793 | -0.02 | 144.987
9 | 1.17 | 0.00811 | -0.02 | 144.28
9.5 | 1.178 | 0.01092 | -0.02 | 107.895
10 | 1.171 | 0.01138 | -0.02 | 102.853
10.5 | 1.145 | 0.01251 | -0.02 | 91.572
11 | 1.09 | 0.01418 | -0.02 | 76.885
11.5 | 1.013 | 0.0171 | -0.02 | 59.217
12 | 0.917 | 0.02241 | -0.02 | 40.925
12.5 | 0.81 | 0.03026 | -0.019 | 26.785
13 | 0.701 | 0.03893 | -0.019 | 17.997
13.5 | 0.589 | 0.04743 | -0.018 | 12.424
14 | 0.475 | 0.05607 | -0.018 | 8.476
14.5 | 0.356 | 0.06491 | -0.018 | 5.492

## 150. Re 20M Mach 0.25 (2)
BIGFOIL.COM POLAR EXPORT
NACA33007
NACA33007 |  |  |  | Cl Max: | 1.795 | at alpha= | 15 | deg
XFOIL ncrit=9 |  |  |  | L/D Max: | 189.502 | at alpha= | 6 | deg
Re: | 20000000 |  |  | Cd Min: | 0.25407 | at alpha= | -20 | deg
Mach: | 0.25 |  |  | Cl=0 at alpha= | -1.9112 | deg
|  |  |  | @ Cl=0.1, Cd= | 0.0055008
|  |  |  | @ Cl=0.4, Cd= | 0.0054221
|  |  |  | @ Cl=0.6, Cd= | 0.0053216
alpha (deg) | Cl | Cd | Cm | Cl/Cd
-20 | -0.7962 | 0.25407 | 0.079 | -3.1338
-19.5 | -0.7796 | 0.24682 | 0.0752 | -3.1586
-19 | -0.7622 | 0.24038 | 0.0714 | -3.1708
-18.5 | -0.7448 | 0.23453 | 0.0677 | -3.1757
-18 | -0.7278 | 0.22831 | 0.0642 | -3.1878
-17.5 | -0.7108 | 0.22226 | 0.0608 | -3.1981
-17 | -0.6936 | 0.21587 | 0.0574 | -3.213
-16.5 | -0.6766 | 0.20925 | 0.0541 | -3.2335
-16 | -0.66 | 0.20242 | 0.0509 | -3.2605
-15.5 | -0.6439 | 0.19567 | 0.0478 | -3.2907
-15 | -0.6284 | 0.18884 | 0.0447 | -3.3277
-14.5 | -0.6239 | 0.1759 | 0.0407 | -3.5469
-14 | -0.6093 | 0.16954 | 0.0379 | -3.5938
-13.5 | -0.596 | 0.16246 | 0.0351 | -3.6686
-13 | -0.5817 | 0.15605 | 0.0324 | -3.7277
-11.5 | -0.4655 | 0.12598 | -0.0022 | -3.695
-11 | -0.4541 | 0.11889 | -0.0052 | -3.8195
-10 | -0.4241 | 0.10752 | -0.0105 | -3.9444
-9.5 | -0.412 | 0.10154 | -0.013 | -4.0575
-9 | -0.4018 | 0.09502 | -0.0157 | -4.2286
-7.5 | -0.4454 | 0.0664 | -0.0291 | -6.7078
-7 | -0.4285 | 0.05869 | -0.0327 | -7.3011
-6.5 | -0.4005 | 0.0527 | -0.0344 | -7.5996
-6 | -0.3687 | 0.04625 | -0.0353 | -7.9719
-5 | -0.3515 | 0.00825 | -0.0261 | -42.6061
-4.5 | -0.297 | 0.00711 | -0.0246 | -41.7722
-4 | -0.2412 | 0.00647 | -0.0233 | -37.2798
-3.5 | -0.1848 | 0.00605 | -0.0221 | -30.5455
-3 | -0.1266 | 0.00594 | -0.0213 | -21.3131
-2.5 | -0.0684 | 0.00582 | -0.0207 | -11.7526
-2 | -0.0103 | 0.00571 | -0.0202 | -1.8039
-1 | 0.1057 | 0.00549 | -0.0192 | 19.2532
0 | 0.2218 | 0.00543 | -0.0186 | 40.8471
0.5 | 0.28 | 0.00541 | -0.0184 | 51.756
1 | 0.3378 | 0.00542 | -0.0181 | 62.3247
1.5 | 0.3959 | 0.00542 | -0.018 | 73.0443
2 | 0.4538 | 0.00545 | -0.0178 | 83.2661
2.5 | 0.5117 | 0.00549 | -0.0176 | 93.2058
3 | 0.5698 | 0.00552 | -0.0174 | 103.2246
3.5 | 0.6246 | 0.00516 | -0.0168 | 121.0465
4 | 0.6789 | 0.0048 | -0.0161 | 141.4375
4.5 | 0.733 | 0.00456 | -0.0152 | 160.7456
5 | 0.7829 | 0.00438 | -0.0131 | 178.7443
5.5 | 0.8513 | 0.00452 | -0.0152 | 188.3407
6 | 0.9134 | 0.00482 | -0.0159 | 189.5021
6.5 | 0.9749 | 0.00534 | -0.0166 | 182.5655
7 | 1.0355 | 0.00603 | -0.0171 | 171.7247
7.5 | 1.0959 | 0.00684 | -0.0176 | 160.2193
8 | 1.1563 | 0.00744 | -0.0178 | 155.4167
8.5 | 1.2079 | 0.00792 | -0.0161 | 152.5126
9 | 1.2607 | 0.00838 | -0.0145 | 150.4415
9.5 | 1.314 | 0.0089 | -0.013 | 147.6404
10 | 1.3673 | 0.00946 | -0.0115 | 144.5349
10.5 | 1.4198 | 0.01011 | -0.0099 | 140.4352
11.5 | 1.5237 | 0.01149 | -0.0063 | 132.611
12 | 1.573 | 0.01238 | -0.0041 | 127.0598
12.5 | 1.6199 | 0.01344 | -0.0015 | 120.5283
13 | 1.6642 | 0.01469 | 0.0014 | 113.288
13.5 | 1.7082 | 0.01588 | 0.0042 | 107.5693
14 | 1.7412 | 0.0178 | 0.0083 | 97.8202
14.5 | 1.7706 | 0.01983 | 0.0126 | 89.289
15 | 1.795 | 0.02193 | 0.0169 | 81.8513
15.5 | 1.7946 | 0.0254 | 0.0219 | 70.6535
16 | 1.7726 | 0.03204 | 0.0227 | 55.3246
16.5 | 1.7287 | 0.04545 | 0.0139 | 38.0352
17 | 1.6168 | 0.07003 | -0.0007 | 23.0872
17.5 | 1.5355 | 0.08814 | -0.0095 | 17.4211
18 | 1.453 | 0.10688 | -0.0192 | 13.5947
18.5 | 1.3895 | 0.12386 | -0.0279 | 11.2183
19 | 1.3606 | 0.13556 | -0.0334 | 10.0369
19.5 | 1.3156 | 0.14868 | -0.0387 | 8.8485
20 | 1.2878 | 0.16017 | -0.0441 | 8.0402

## 151. Re 20M Mach 0.50 (1)
BIGFOIL.COM POLAR EXPORT
NACA33007
NACA33007 |  |  |  | Cl Max: | 1.209 | at alpha= | 20 | deg
JavaFoil+Calcfoil stall+Eppler ext transition |  |  |  | L/D Max: | 138.962 | at alpha= | 7 | deg
Re: | 20000000 |  |  | Cd Min: | 0.00782 | at alpha= | 6 | deg
Mach: | 0.5 |  |  | Cl=0 at alpha= | -1.91 | deg
|  |  |  | @ Cl=0.1, Cd= | 0.013024
|  |  |  | @ Cl=0.4, Cd= | 0.010368
|  |  |  | @ Cl=0.6, Cd= | 0.010179
alpha (deg) | Cl | Cd | Cm | Cl/Cd
-20 | -0.923 | 0.1415 | -0.013 | -6.521
-19.5 | -0.895 | 0.14828 | -0.012 | -6.034
-19 | -0.87 | 0.14095 | -0.012 | -6.176
-18.5 | -0.847 | 0.12829 | -0.012 | -6.606
-18 | -0.824 | 0.12065 | -0.012 | -6.827
-17.5 | -0.8 | 0.11334 | -0.012 | -7.059
-17 | -0.772 | 0.11676 | -0.012 | -6.614
-16.5 | -0.748 | 0.11042 | -0.011 | -6.771
-16 | -0.724 | 0.10302 | -0.012 | -7.026
-15.5 | -0.701 | 0.09336 | -0.012 | -7.508
-15 | -0.674 | 0.09311 | -0.011 | -7.236
-14.5 | -0.649 | 0.08852 | -0.011 | -7.329
-14 | -0.624 | 0.08313 | -0.011 | -7.51
-13.5 | -0.601 | 0.07702 | -0.012 | -7.798
-13 | -0.574 | 0.07604 | -0.011 | -7.544
-12.5 | -0.548 | 0.07197 | -0.011 | -7.621
-12 | -0.523 | 0.06807 | -0.011 | -7.688
-11.5 | -0.499 | 0.06319 | -0.011 | -7.897
-11 | -0.472 | 0.06344 | -0.01 | -7.436
-10.5 | -0.446 | 0.05966 | -0.01 | -7.483
-10 | -0.421 | 0.05629 | -0.011 | -7.48
-9.5 | -0.396 | 0.05247 | -0.011 | -7.548
-9 | -0.369 | 0.05222 | -0.01 | -7.069
-8.5 | -0.344 | 0.0493 | -0.01 | -6.971
-8 | -0.318 | 0.04602 | -0.01 | -6.917
-7.5 | -0.292 | 0.04562 | -0.01 | -6.393
-7 | -0.266 | 0.04303 | -0.01 | -6.181
-6.5 | -0.24 | 0.04056 | -0.01 | -5.924
-6 | -0.214 | 0.03951 | -0.01 | -5.419
-5.5 | -0.188 | 0.03795 | -0.009 | -4.956
-5 | -0.162 | 0.03586 | -0.01 | -4.524
-4.5 | -0.136 | 0.03523 | -0.009 | -3.859
-4 | -0.11 | 0.03372 | -0.009 | -3.259
-3.5 | -0.084 | 0.0328 | -0.009 | -2.552
-3 | -0.058 | 0.03216 | -0.009 | -1.79
-2.5 | -0.047 | 0.03171 | -0.009 | -1.474
-2 | -0.009 | 0.03043 | -0.009 | -0.298
-1.5 | 0.041 | 0.02904 | -0.01 | 1.4
-1 | 0.116 | 0.00868 | -0.019 | 13.364
-0.5 | 0.183 | 0.00852 | -0.02 | 21.526
0 | 0.252 | 0.00939 | -0.02 | 26.805
0.5 | 0.32 | 0.01045 | -0.02 | 30.603
1 | 0.387 | 0.01022 | -0.02 | 37.862
1.5 | 0.453 | 0.01097 | -0.02 | 41.309
2 | 0.519 | 0.0107 | -0.02 | 48.513
2.5 | 0.585 | 0.0102 | -0.02 | 57.343
3 | 0.65 | 0.01011 | -0.02 | 64.33
3.5 | 0.716 | 0.00873 | -0.02 | 81.94
4 | 0.781 | 0.00994 | -0.021 | 78.489
4.5 | 0.845 | 0.00941 | -0.021 | 89.75
5 | 0.909 | 0.00887 | -0.021 | 102.503
5.5 | 0.972 | 0.00827 | -0.021 | 117.54
6 | 1.034 | 0.00782 | -0.021 | 132.173
6.5 | 1.091 | 0.00797 | -0.021 | 136.902
7 | 1.133 | 0.00815 | -0.021 | 138.962
7.5 | 1.155 | 0.01071 | -0.022 | 107.864
8 | 1.121 | 0.01206 | -0.022 | 93.019
8.5 | 0.84 | 0.01492 | -0.021 | 56.298
9 | 0.68 | 0.01982 | -0.021 | 34.289
9.5 | 0.69 | 0.02696 | -0.02 | 25.593
10 | 0.703 | 0.03516 | -0.019 | 20.002
10.5 | 0.721 | 0.0426 | -0.019 | 16.932
11 | 0.741 | 0.05042 | -0.018 | 14.692
11.5 | 0.761 | 0.05893 | -0.018 | 12.91
12 | 0.785 | 0.06516 | -0.018 | 12.046
12.5 | 0.814 | 0.06711 | -0.018 | 12.128
13 | 0.833 | 0.08022 | -0.017 | 10.383
13.5 | 0.852 | 0.09676 | -0.017 | 8.805
14 | 0.874 | 0.11123 | -0.016 | 7.861
14.5 | 0.9 | 0.12258 | -0.016 | 7.339
15 | 0.927 | 0.1326 | -0.016 | 6.988
15.5 | 0.953 | 0.1479 | -0.016 | 6.444
16 | 0.981 | 0.15916 | -0.016 | 6.161
16.5 | 1.01 | 0.16477 | -0.017 | 6.127
17 | 1.038 | 0.17454 | -0.017 | 5.947
17.5 | 1.066 | 0.18212 | -0.017 | 5.853
18 | 1.095 | 0.19088 | -0.018 | 5.736
18.5 | 1.123 | 0.198 | -0.018 | 5.673
19 | 1.151 | 0.20979 | -0.018 | 5.489
19.5 | 1.18 | 0.21456 | -0.019 | 5.502
20 | 1.209 | 0.22358 | -0.019 | 5.405

## 152. Re 20M Mach 0.50 (2)
BIGFOIL.COM POLAR EXPORT
NACA33007
NACA33007 |  |  |  | Cl Max: | 1.5002 | at alpha= | 9.5 | deg
XFOIL ncrit=9 |  |  |  | L/D Max: | 206.996 | at alpha= | 6 | deg
Re: | 20000000 |  |  | Cd Min: | 0.2775 | at alpha= | -20 | deg
Mach: | 0.5 |  |  | Cl=0 at alpha= | -1.908 | deg
|  |  |  | @ Cl=0.1, Cd= | 0.0058115
|  |  |  | @ Cl=0.4, Cd= | 0.0054888
|  |  |  | @ Cl=0.6, Cd= | 0.0056195
alpha (deg) | Cl | Cd | Cm | Cl/Cd
-20 | -0.8634 | 0.2775 | 0.0912 | -3.1114
-19.5 | -0.8421 | 0.26884 | 0.0865 | -3.1323
-19 | -0.8204 | 0.2605 | 0.0818 | -3.1493
-18.5 | -0.7992 | 0.25222 | 0.0773 | -3.1687
-18 | -0.7784 | 0.24378 | 0.073 | -3.193
-17.5 | -0.7571 | 0.23682 | 0.0688 | -3.1969
-17 | -0.7357 | 0.22974 | 0.0647 | -3.2023
-16.5 | -0.7148 | 0.22224 | 0.0609 | -3.2163
-16 | -0.6942 | 0.21459 | 0.057 | -3.235
-15.5 | -0.6734 | 0.20692 | 0.0532 | -3.2544
-15 | -0.6531 | 0.19921 | 0.0495 | -3.2784
-14.5 | -0.6337 | 0.19146 | 0.046 | -3.3098
-14 | -0.6151 | 0.18377 | 0.0426 | -3.3471
-13.5 | -0.5966 | 0.17607 | 0.0392 | -3.3884
-12 | -0.4844 | 0.14296 | 0.0063 | -3.3884
-11.5 | -0.4665 | 0.13525 | 0.0026 | -3.4492
-11 | -0.4503 | 0.1278 | -0.001 | -3.5235
-10.5 | -0.4306 | 0.12159 | -0.0041 | -3.5414
-10 | -0.4131 | 0.11512 | -0.0072 | -3.5884
-9.5 | -0.397 | 0.10841 | -0.0102 | -3.662
-9 | -0.3812 | 0.10167 | -0.0133 | -3.7494
-8.5 | -0.3648 | 0.09515 | -0.016 | -3.8339
-8 | -0.3505 | 0.08886 | -0.0188 | -3.9444
-7.5 | -0.3393 | 0.08239 | -0.0214 | -4.1182
-7 | -0.3298 | 0.07634 | -0.0238 | -4.3201
-6.5 | -0.3351 | 0.07055 | -0.0254 | -4.7498
-6 | -0.3473 | 0.05879 | -0.0338 | -5.9075
-5.5 | -0.324 | 0.05156 | -0.0373 | -6.2839
-5 | -0.2911 | 0.04503 | -0.039 | -6.4646
-3 | -0.0969 | 0.02635 | -0.0367 | -3.6774
-2.5 | -0.056 | 0.01449 | -0.03 | -3.8647
-2 | -0.0118 | 0.00686 | -0.0263 | -1.7201
-1.5 | 0.0523 | 0.00605 | -0.0241 | 8.6446
-1 | 0.1183 | 0.00572 | -0.0225 | 20.6818
-0.5 | 0.1851 | 0.00555 | -0.0213 | 33.3514
0 | 0.2523 | 0.00551 | -0.0206 | 45.7895
0.5 | 0.3187 | 0.00549 | -0.0198 | 58.051
1 | 0.3854 | 0.00548 | -0.0193 | 70.3285
1.5 | 0.4519 | 0.00552 | -0.0188 | 81.8659
2 | 0.5186 | 0.00555 | -0.0182 | 93.4414
2.5 | 0.5855 | 0.0056 | -0.0177 | 104.5536
3 | 0.6524 | 0.00569 | -0.0171 | 114.6573
3.5 | 0.7199 | 0.00572 | -0.0164 | 125.8566
4 | 0.7797 | 0.00502 | -0.0144 | 155.3187
5 | 0.9058 | 0.00466 | -0.01 | 194.3777
5.5 | 0.9896 | 0.00492 | -0.0116 | 201.1382
6 | 1.0681 | 0.00516 | -0.0116 | 206.9961
6.5 | 1.1447 | 0.00575 | -0.011 | 199.0783
7.5 | 1.2914 | 0.00812 | -0.0077 | 159.0394
8 | 1.3581 | 0.00874 | -0.0034 | 155.389
8.5 | 1.427 | 0.0095 | 0.0012 | 150.2105
9.5 | 1.5002 | 0.01672 | 0.0186 | 89.7249
10 | 1.4854 | 0.02272 | 0.0281 | 65.3785
10.5 | 1.4451 | 0.03025 | 0.0308 | 47.7719
11 | 1.4012 | 0.04696 | 0.0158 | 29.8382
11.5 | 1.3478 | 0.06048 | 0.0074 | 22.2851
12 | 1.3018 | 0.07279 | 0.0002 | 17.8843
12.5 | 1.2604 | 0.0849 | -0.0067 | 14.8457
13 | 1.2251 | 0.09681 | -0.0132 | 12.6547
13.5 | 1.1935 | 0.10896 | -0.0196 | 10.9536
14 | 1.168 | 0.1207 | -0.0256 | 9.6769
14.5 | 1.1435 | 0.13275 | -0.0318 | 8.6139