## index
index | Re | Mach | Datasource
1 | 50000 | 0 | JavaFoil+Calcfoil stall+Eppler ext transition
2 | 50000 | 0 | XFOIL ncrit=9
3 | 50000 | 0.1 | JavaFoil+Calcfoil stall+Eppler ext transition
4 | 50000 | 0.1 | XFOIL ncrit=9
5 | 50000 | 0.25 | JavaFoil+Calcfoil stall+Eppler ext transition
6 | 50000 | 0.25 | XFOIL ncrit=9
7 | 50000 | 0.5 | JavaFoil+Calcfoil stall+Eppler ext transition
8 | 50000 | 0.5 | XFOIL ncrit=9
9 | 100000 | 0 | JavaFoil+Calcfoil stall+Eppler ext transition
10 | 100000 | 0 | XFOIL ncrit=9
11 | 100000 | 0.1 | JavaFoil+Calcfoil stall+Eppler ext transition
12 | 100000 | 0.1 | XFOIL ncrit=9
13 | 100000 | 0.25 | JavaFoil+Calcfoil stall+Eppler ext transition
14 | 100000 | 0.25 | XFOIL ncrit=9
15 | 100000 | 0.5 | JavaFoil+Calcfoil stall+Eppler ext transition
16 | 100000 | 0.5 | XFOIL ncrit=9
17 | 250000 | 0 | JavaFoil+Calcfoil stall+Eppler ext transition
18 | 250000 | 0 | XFOIL ncrit=9
19 | 250000 | 0.1 | JavaFoil+Calcfoil stall+Eppler ext transition
20 | 250000 | 0.1 | XFOIL ncrit=9
21 | 250000 | 0.25 | JavaFoil+Calcfoil stall+Eppler ext transition
22 | 250000 | 0.25 | XFOIL ncrit=9
23 | 250000 | 0.5 | JavaFoil+Calcfoil stall+Eppler ext transition
24 | 250000 | 0.5 | XFOIL ncrit=9
25 | 500000 | 0 | JavaFoil+Calcfoil stall+Eppler ext transition
26 | 500000 | 0 | XFOIL ncrit=9
27 | 500000 | 0.1 | JavaFoil+Calcfoil stall+Eppler ext transition
28 | 500000 | 0.1 | XFOIL ncrit=9
29 | 500000 | 0.25 | JavaFoil+Calcfoil stall+Eppler ext transition
30 | 500000 | 0.25 | XFOIL ncrit=9
31 | 500000 | 0.5 | JavaFoil+Calcfoil stall+Eppler ext transition
32 | 500000 | 0.5 | XFOIL ncrit=9
33 | 750000 | 0 | JavaFoil+Calcfoil stall+Eppler ext transition
34 | 750000 | 0 | XFOIL ncrit=9
35 | 750000 | 0.1 | JavaFoil+Calcfoil stall+Eppler ext transition
36 | 750000 | 0.1 | XFOIL ncrit=9
37 | 750000 | 0.25 | JavaFoil+Calcfoil stall+Eppler ext transition
38 | 750000 | 0.25 | XFOIL ncrit=9
39 | 750000 | 0.5 | JavaFoil+Calcfoil stall+Eppler ext transition
40 | 750000 | 0.5 | XFOIL ncrit=9
41 | 1000000 | 0 | JavaFoil+Calcfoil stall+Eppler ext transition
42 | 1000000 | 0 | XFOIL ncrit=9
43 | 1000000 | 0.1 | JavaFoil+Calcfoil stall+Eppler ext transition
44 | 1000000 | 0.1 | XFOIL ncrit=9
45 | 1000000 | 0.25 | JavaFoil+Calcfoil stall+Eppler ext transition
46 | 1000000 | 0.25 | XFOIL ncrit=9
47 | 1000000 | 0.5 | JavaFoil+Calcfoil stall+Eppler ext transition
48 | 1000000 | 0.5 | XFOIL ncrit=9
49 | 2000000 | 0 | JavaFoil+Calcfoil stall+Eppler ext transition
50 | 2000000 | 0 | XFOIL ncrit=9
51 | 2000000 | 0.1 | JavaFoil+Calcfoil stall+Eppler ext transition
52 | 2000000 | 0.1 | XFOIL ncrit=9
53 | 2000000 | 0.25 | JavaFoil+Calcfoil stall+Eppler ext transition
54 | 2000000 | 0.25 | XFOIL ncrit=9
55 | 2000000 | 0.5 | JavaFoil+Calcfoil stall+Eppler ext transition
56 | 2000000 | 0.5 | XFOIL ncrit=9
57 | 3000000 | 0 | JavaFoil+Calcfoil stall+Eppler ext transition
58 | 3000000 | 0 | XFOIL ncrit=9
59 | 3000000 | 0.1 | JavaFoil+Calcfoil stall+Eppler ext transition
60 | 3000000 | 0.1 | XFOIL ncrit=9
61 | 3000000 | 0.25 | JavaFoil+Calcfoil stall+Eppler ext transition
62 | 3000000 | 0.25 | XFOIL ncrit=9
63 | 3000000 | 0.5 | JavaFoil+Calcfoil stall+Eppler ext transition
64 | 3000000 | 0.5 | XFOIL ncrit=9
65 | 4000000 | 0 | JavaFoil+Calcfoil stall+Eppler ext transition
66 | 4000000 | 0 | XFOIL ncrit=9
67 | 4000000 | 0.1 | JavaFoil+Calcfoil stall+Eppler ext transition
68 | 4000000 | 0.1 | XFOIL ncrit=9
69 | 4000000 | 0.25 | JavaFoil+Calcfoil stall+Eppler ext transition
70 | 4000000 | 0.25 | XFOIL ncrit=9
71 | 4000000 | 0.5 | JavaFoil+Calcfoil stall+Eppler ext transition
72 | 4000000 | 0.5 | XFOIL ncrit=9
73 | 5000000 | 0 | JavaFoil+Calcfoil stall+Eppler ext transition
74 | 5000000 | 0 | XFOIL ncrit=9
75 | 5000000 | 0.1 | JavaFoil+Calcfoil stall+Eppler ext transition
76 | 5000000 | 0.1 | XFOIL ncrit=9
77 | 5000000 | 0.25 | JavaFoil+Calcfoil stall+Eppler ext transition
78 | 5000000 | 0.25 | XFOIL ncrit=9
79 | 5000000 | 0.5 | JavaFoil+Calcfoil stall+Eppler ext transition
80 | 5000000 | 0.5 | XFOIL ncrit=9
81 | 6000000 | 0 | JavaFoil+Calcfoil stall+Eppler ext transition
82 | 6000000 | 0 | XFOIL ncrit=9
83 | 6000000 | 0.1 | JavaFoil+Calcfoil stall+Eppler ext transition
84 | 6000000 | 0.1 | XFOIL ncrit=9
85 | 6000000 | 0.25 | JavaFoil+Calcfoil stall+Eppler ext transition
86 | 6000000 | 0.25 | XFOIL ncrit=9
87 | 6000000 | 0.5 | JavaFoil+Calcfoil stall+Eppler ext transition
88 | 6000000 | 0.5 | XFOIL ncrit=9
89 | 7000000 | 0 | JavaFoil+Calcfoil stall+Eppler ext transition
90 | 7000000 | 0 | XFOIL ncrit=9
91 | 7000000 | 0.1 | JavaFoil+Calcfoil stall+Eppler ext transition
92 | 7000000 | 0.1 | XFOIL ncrit=9
93 | 7000000 | 0.25 | JavaFoil+Calcfoil stall+Eppler ext transition
94 | 7000000 | 0.25 | XFOIL ncrit=9
95 | 7000000 | 0.5 | JavaFoil+Calcfoil stall+Eppler ext transition
96 | 7000000 | 0.5 | XFOIL ncrit=9
97 | 8000000 | 0 | JavaFoil+Calcfoil stall+Eppler ext transition
98 | 8000000 | 0 | XFOIL ncrit=9
99 | 8000000 | 0.1 | JavaFoil+Calcfoil stall+Eppler ext transition
100 | 8000000 | 0.1 | XFOIL ncrit=9
101 | 8000000 | 0.25 | JavaFoil+Calcfoil stall+Eppler ext transition
102 | 8000000 | 0.25 | XFOIL ncrit=9
103 | 8000000 | 0.5 | JavaFoil+Calcfoil stall+Eppler ext transition
104 | 8000000 | 0.5 | XFOIL ncrit=9
105 | 10000000 | 0 | JavaFoil+Calcfoil stall+Eppler ext transition
106 | 10000000 | 0 | XFOIL ncrit=9
107 | 10000000 | 0.1 | JavaFoil+Calcfoil stall+Eppler ext transition
108 | 10000000 | 0.1 | XFOIL ncrit=9
109 | 10000000 | 0.25 | JavaFoil+Calcfoil stall+Eppler ext transition
110 | 10000000 | 0.25 | XFOIL ncrit=9
111 | 10000000 | 0.5 | JavaFoil+Calcfoil stall+Eppler ext transition
112 | 10000000 | 0.5 | XFOIL ncrit=9
113 | 12000000 | 0 | JavaFoil+Calcfoil stall+Eppler ext transition
114 | 12000000 | 0 | XFOIL ncrit=9
115 | 12000000 | 0.1 | JavaFoil+Calcfoil stall+Eppler ext transition
116 | 12000000 | 0.1 | XFOIL ncrit=9
117 | 12000000 | 0.25 | JavaFoil+Calcfoil stall+Eppler ext transition
118 | 12000000 | 0.25 | XFOIL ncrit=9
119 | 12000000 | 0.5 | JavaFoil+Calcfoil stall+Eppler ext transition
120 | 12000000 | 0.5 | XFOIL ncrit=9
121 | 14000000 | 0 | JavaFoil+Calcfoil stall+Eppler ext transition
122 | 14000000 | 0 | XFOIL ncrit=9
123 | 14000000 | 0.1 | JavaFoil+Calcfoil stall+Eppler ext transition
124 | 14000000 | 0.1 | XFOIL ncrit=9
125 | 14000000 | 0.25 | JavaFoil+Calcfoil stall+Eppler ext transition
126 | 14000000 | 0.25 | XFOIL ncrit=9
127 | 14000000 | 0.5 | JavaFoil+Calcfoil stall+Eppler ext transition
128 | 14000000 | 0.5 | XFOIL ncrit=9
129 | 16000000 | 0 | JavaFoil+Calcfoil stall+Eppler ext transition
130 | 16000000 | 0 | XFOIL ncrit=9
131 | 16000000 | 0.1 | JavaFoil+Calcfoil stall+Eppler ext transition
132 | 16000000 | 0.1 | XFOIL ncrit=9
133 | 16000000 | 0.25 | JavaFoil+Calcfoil stall+Eppler ext transition
134 | 16000000 | 0.25 | XFOIL ncrit=9
135 | 16000000 | 0.5 | JavaFoil+Calcfoil stall+Eppler ext transition
136 | 16000000 | 0.5 | XFOIL ncrit=9
137 | 18000000 | 0 | JavaFoil+Calcfoil stall+Eppler ext transition
138 | 18000000 | 0 | XFOIL ncrit=9
139 | 18000000 | 0.1 | JavaFoil+Calcfoil stall+Eppler ext transition
140 | 18000000 | 0.1 | XFOIL ncrit=9
141 | 18000000 | 0.25 | JavaFoil+Calcfoil stall+Eppler ext transition
142 | 18000000 | 0.25 | XFOIL ncrit=9
143 | 18000000 | 0.5 | JavaFoil+Calcfoil stall+Eppler ext transition
144 | 18000000 | 0.5 | XFOIL ncrit=9
145 | 20000000 | 0 | JavaFoil+Calcfoil stall+Eppler ext transition
146 | 20000000 | 0 | XFOIL ncrit=9
147 | 20000000 | 0.1 | JavaFoil+Calcfoil stall+Eppler ext transition
148 | 20000000 | 0.1 | XFOIL ncrit=9
149 | 20000000 | 0.25 | JavaFoil+Calcfoil stall+Eppler ext transition
150 | 20000000 | 0.25 | XFOIL ncrit=9
151 | 20000000 | 0.5 | JavaFoil+Calcfoil stall+Eppler ext transition
152 | 20000000 | 0.5 | XFOIL ncrit=9

## 1. Re 50k Mach 0.00 (1)
BIGFOIL.COM POLAR EXPORT
NACA67-420 a=0.2
NACA67-420 a=0.2 |  |  |  | Cl Max: | 1.546 | at alpha= | 12 | deg
JavaFoil+Calcfoil stall+Eppler ext transition |  |  |  | L/D Max: | 37.338 | at alpha= | 7.5 | deg
Re: | 50000 |  |  | Cd Min: | 0.02268 | at alpha= | -1.5 | deg
Mach: | 0 |  |  | Cl=0 at alpha= | -2.2333 | deg
|  |  |  | @ Cl=0.1, Cd= | 0.022684
|  |  |  | @ Cl=0.4, Cd= | 0.023241
|  |  |  | @ Cl=0.6, Cd= | 0.024192
alpha (deg) | Cl | Cd | Cm | Cl/Cd
-20 | -0.863 | 0.25326 | 0.005 | -3.406
-19.5 | -0.879 | 0.23403 | 0.004 | -3.757
-19 | -0.895 | 0.22957 | 0.004 | -3.897
-18.5 | -0.909 | 0.21978 | 0.003 | -4.134
-18 | -0.921 | 0.19626 | 0.003 | -4.692
-17.5 | -0.931 | 0.18702 | 0.003 | -4.979
-17 | -0.939 | 0.17528 | 0.003 | -5.357
-16.5 | -0.945 | 0.16501 | 0.003 | -5.724
-16 | -0.947 | 0.15527 | 0.002 | -6.101
-15.5 | -0.947 | 0.14454 | 0.002 | -6.554
-15 | -0.944 | 0.13681 | 0.002 | -6.902
-14.5 | -0.938 | 0.12798 | 0.001 | -7.328
-14 | -0.928 | 0.12068 | 0.001 | -7.691
-13.5 | -0.915 | 0.11275 | 0.001 | -8.116
-13 | -0.899 | 0.10649 | 0 | -8.44
-12.5 | -0.879 | 0.09966 | 0 | -8.819
-12 | -0.856 | 0.09363 | -0.001 | -9.14
-11.5 | -0.829 | 0.08773 | -0.001 | -9.454
-11 | -0.806 | 0.08516 | -0.003 | -9.462
-10.5 | -0.771 | 0.07969 | -0.004 | -9.678
-10 | -0.735 | 0.07446 | -0.004 | -9.874
-9.5 | -0.697 | 0.07017 | -0.005 | -9.93
-9 | -0.66 | 0.06381 | -0.007 | -10.342
-8.5 | -0.621 | 0.05859 | -0.008 | -10.603
-8 | -0.565 | 0.06422 | -0.007 | -8.798
-7.5 | -0.52 | 0.06047 | -0.008 | -8.6
-7 | -0.474 | 0.0571 | -0.008 | -8.304
-6.5 | -0.427 | 0.05389 | -0.009 | -7.925
-6 | -0.379 | 0.05136 | -0.01 | -7.383
-5.5 | -0.33 | 0.04875 | -0.011 | -6.779
-5 | -0.281 | 0.04633 | -0.012 | -6.068
-4.5 | -0.231 | 0.04411 | -0.013 | -5.245
-4 | -0.217 | 0.02415 | -0.026 | -9.005
-3.5 | -0.156 | 0.02387 | -0.027 | -6.548
-3 | -0.095 | 0.02363 | -0.029 | -4.011
-2.5 | -0.032 | 0.02283 | -0.029 | -1.415
-2 | 0.028 | 0.02274 | -0.031 | 1.241
-1.5 | 0.089 | 0.02268 | -0.032 | 3.931
-1 | 0.15 | 0.0227 | -0.034 | 6.608
-0.5 | 0.211 | 0.02274 | -0.035 | 9.272
0 | 0.271 | 0.02293 | -0.037 | 11.827
0.5 | 0.332 | 0.02306 | -0.038 | 14.386
1 | 0.392 | 0.02321 | -0.04 | 16.906
1.5 | 0.451 | 0.02344 | -0.041 | 19.229
2 | 0.511 | 0.02372 | -0.043 | 21.534
2.5 | 0.571 | 0.02403 | -0.044 | 23.748
3 | 0.63 | 0.02436 | -0.046 | 25.861
3.5 | 0.69 | 0.02473 | -0.047 | 27.877
4 | 0.749 | 0.02527 | -0.049 | 29.644
4.5 | 0.809 | 0.02575 | -0.05 | 31.401
5 | 0.868 | 0.02628 | -0.052 | 33.005
5.5 | 0.928 | 0.02681 | -0.053 | 34.602
6 | 0.987 | 0.02757 | -0.055 | 35.784
6.5 | 1.047 | 0.02854 | -0.057 | 36.673
7 | 1.105 | 0.02988 | -0.058 | 36.966
7.5 | 1.16 | 0.03106 | -0.06 | 37.338
8 | 1.215 | 0.03293 | -0.061 | 36.879
8.5 | 1.266 | 0.03702 | -0.063 | 34.205
9 | 1.314 | 0.03835 | -0.064 | 34.27
9.5 | 1.36 | 0.0399 | -0.066 | 34.089
10 | 1.403 | 0.04153 | -0.067 | 33.79
10.5 | 1.443 | 0.04321 | -0.069 | 33.402
11 | 1.482 | 0.04546 | -0.07 | 32.597
11.5 | 1.516 | 0.04757 | -0.071 | 31.869
12 | 1.546 | 0.04956 | -0.073 | 31.201
12.5 | 1.33 | 0.10092 | -0.039 | 13.174
13 | 1.346 | 0.10845 | -0.038 | 12.414
13.5 | 1.361 | 0.11625 | -0.037 | 11.705
14 | 1.368 | 0.12347 | -0.029 | 11.08
14.5 | 1.377 | 0.13086 | -0.03 | 10.519
15 | 1.381 | 0.14051 | -0.03 | 9.83
15.5 | 1.382 | 0.14798 | -0.03 | 9.342
16 | 1.38 | 0.15724 | -0.03 | 8.779
16.5 | 1.375 | 0.16898 | -0.03 | 8.137
17 | 1.367 | 0.18058 | -0.031 | 7.567

## 2. Re 50k Mach 0.00 (2)
BIGFOIL.COM POLAR EXPORT
NACA67-420 a=0.2
NACA67-420 a=0.2 |  |  |  | Cl Max: | 1.1116 | at alpha= | 13.5 | deg
XFOIL ncrit=9 |  |  |  | L/D Max: | 19.7577 | at alpha= | 12.5 | deg
Re: | 50000 |  |  | Cd Min: | 0.19388 | at alpha= | 18.5 | deg
Mach: | 0 |  |  | Cl=0 at alpha= | 0.82857 | deg
|  |  |  | @ Cl=0.1, Cd= | 0.076584
|  |  |  | @ Cl=0.4, Cd= | 0.089491
|  |  |  | @ Cl=0.6, Cd= | 0.19388
alpha (deg) | Cl | Cd | Cm | Cl/Cd
-12 | -0.4811 | 0.15654 | -0.0188 | -3.0733
-11.5 | -0.4731 | 0.15148 | -0.016 | -3.1232
-11 | -0.5022 | 0.14758 | -0.0128 | -3.4029
-10.5 | -0.488 | 0.14279 | -0.009 | -3.4176
-10 | -0.4937 | 0.13858 | -0.0045 | -3.5626
-9.5 | -0.4691 | 0.13332 | -0.0011 | -3.5186
-8 | -0.8946 | 0.087 | 0.0096 | -10.2828
-7.5 | -0.9596 | 0.0756 | 0.022 | -12.6931
-7 | -0.9702 | 0.06855 | 0.0311 | -14.1532
-6.5 | -0.9592 | 0.06232 | 0.0374 | -15.3915
-6 | -0.9414 | 0.05729 | 0.0433 | -16.4322
-5.5 | -0.9131 | 0.05333 | 0.0474 | -17.1217
-5 | -0.8768 | 0.04995 | 0.0505 | -17.5536
-4.5 | -0.8356 | 0.04754 | 0.0529 | -17.5768
-4 | -0.1806 | 0.06544 | -0.0332 | -2.7598
-3.5 | -0.1619 | 0.06521 | -0.0297 | -2.4827
-3 | -0.1429 | 0.06517 | -0.0263 | -2.1927
-2.5 | -0.1238 | 0.06529 | -0.0229 | -1.8962
-2 | -0.1046 | 0.06556 | -0.0195 | -1.5955
-1.5 | -0.0855 | 0.06599 | -0.0161 | -1.2957
-1 | -0.0666 | 0.06657 | -0.0127 | -1.0005
-0.5 | -0.0478 | 0.0673 | -0.0094 | -0.71025
0 | -0.0294 | 0.06818 | -0.0062 | -0.43121
0.5 | -0.0115 | 0.06922 | -0.003 | -0.16614
1 | 0.006 | 0.0704 | 0.0002 | 0.085227
1.5 | 0.023 | 0.07174 | 0.0032 | 0.3206
2 | 0.0395 | 0.07324 | 0.0061 | 0.53932
2.5 | 0.0554 | 0.07491 | 0.009 | 0.73955
3 | 0.126 | 0.07756 | -0.0006 | 1.6245
3.5 | 0.1765 | 0.08038 | -0.0052 | 2.1958
4 | 0.2232 | 0.08358 | -0.0086 | 2.6705
4.5 | 0.2523 | 0.08537 | -0.0086 | 2.9554
5 | 0.278 | 0.08778 | -0.0081 | 3.167
5.5 | 0.3202 | 0.09102 | -0.01 | 3.5179
6 | 0.4042 | 0.08941 | -0.0138 | 4.5207
6.5 | 0.4397 | 0.09029 | -0.0128 | 4.8699
7 | 0.4734 | 0.09157 | -0.0116 | 5.1698
7.5 | 0.5157 | 0.09273 | -0.0112 | 5.5613
8 | 0.537 | 0.09446 | -0.0087 | 5.6849
8.5 | 0.5576 | 0.0964 | -0.0061 | 5.7842
9 | 0.6154 | 0.09625 | -0.0058 | 6.3938
9.5 | 0.6108 | 0.09941 | -0.0011 | 6.1443
10 | 0.6364 | 0.1007 | 0.0019 | 6.3198
10.5 | 0.6955 | 0.09864 | 0.0042 | 7.0509
11 | 0.6903 | 0.10197 | 0.0091 | 6.7696
11.5 | 0.6995 | 0.10405 | 0.0136 | 6.7227
12 | 0.7344 | 0.10228 | 0.0186 | 7.1803
12.5 | 1.1092 | 0.05614 | 0.0204 | 19.7577
13 | 1.0966 | 0.05908 | 0.0287 | 18.5613
13.5 | 1.1116 | 0.06163 | 0.0338 | 18.0367
14 | 1.104 | 0.0655 | 0.0403 | 16.855
14.5 | 1.1028 | 0.06953 | 0.0458 | 15.8608
15 | 1.1017 | 0.07367 | 0.051 | 14.9545
15.5 | 1.0379 | 0.08067 | 0.0596 | 12.866
16 | 0.9542 | 0.09035 | 0.0664 | 10.5612
16.5 | 0.8539 | 0.105 | 0.0687 | 8.1324
18 | 0.5118 | 0.18667 | 0.0351 | 2.7417
18.5 | 0.5316 | 0.19388 | 0.0341 | 2.7419

## 3. Re 50k Mach 0.10 (1)
BIGFOIL.COM POLAR EXPORT
NACA67-420 a=0.2
NACA67-420 a=0.2 |  |  |  | Cl Max: | 1.547 | at alpha= | 12 | deg
JavaFoil+Calcfoil stall+Eppler ext transition |  |  |  | L/D Max: | 37.134 | at alpha= | 7.5 | deg
Re: | 50000 |  |  | Cd Min: | 0.02279 | at alpha= | -1.5 | deg
Mach: | 0.1 |  |  | Cl=0 at alpha= | -2.2333 | deg
|  |  |  | @ Cl=0.1, Cd= | 0.022792
|  |  |  | @ Cl=0.4, Cd= | 0.023311
|  |  |  | @ Cl=0.6, Cd= | 0.024286
alpha (deg) | Cl | Cd | Cm | Cl/Cd
-20 | -0.815 | 0.25838 | 0.005 | -3.156
-19.5 | -0.836 | 0.24814 | 0.005 | -3.368
-19 | -0.855 | 0.2408 | 0.004 | -3.55
-18.5 | -0.873 | 0.21939 | 0.004 | -3.977
-18 | -0.888 | 0.20355 | 0.003 | -4.364
-17.5 | -0.902 | 0.19843 | 0.003 | -4.546
-17 | -0.914 | 0.18081 | 0.003 | -5.053
-16.5 | -0.922 | 0.16736 | 0.002 | -5.512
-16 | -0.928 | 0.15672 | 0.002 | -5.924
-15.5 | -0.931 | 0.1489 | 0.002 | -6.256
-15 | -0.931 | 0.13774 | 0.002 | -6.76
-14.5 | -0.927 | 0.12999 | 0.001 | -7.134
-14 | -0.92 | 0.12125 | 0.001 | -7.588
-13.5 | -0.909 | 0.1139 | 0.001 | -7.982
-13 | -0.895 | 0.1067 | 0 | -8.383
-12.5 | -0.876 | 0.10045 | 0 | -8.723
-12 | -0.854 | 0.09443 | -0.001 | -9.048
-11.5 | -0.829 | 0.08822 | -0.001 | -9.398
-11 | -0.798 | 0.08295 | -0.001 | -9.615
-10.5 | -0.772 | 0.08028 | -0.004 | -9.619
-10 | -0.736 | 0.07493 | -0.004 | -9.827
-9.5 | -0.698 | 0.07067 | -0.005 | -9.881
-9 | -0.661 | 0.06454 | -0.007 | -10.242
-8.5 | -0.622 | 0.0594 | -0.008 | -10.474
-8 | -0.567 | 0.06409 | -0.007 | -8.847
-7.5 | -0.522 | 0.06085 | -0.008 | -8.58
-7 | -0.476 | 0.05741 | -0.008 | -8.293
-6.5 | -0.429 | 0.0544 | -0.009 | -7.885
-6 | -0.381 | 0.05136 | -0.01 | -7.415
-5.5 | -0.332 | 0.04877 | -0.011 | -6.807
-5 | -0.282 | 0.04643 | -0.012 | -6.084
-4.5 | -0.232 | 0.04424 | -0.013 | -5.254
-4 | -0.219 | 0.02427 | -0.026 | -9.002
-3.5 | -0.157 | 0.02395 | -0.027 | -6.556
-3 | -0.095 | 0.0237 | -0.029 | -4.018
-2.5 | -0.032 | 0.02294 | -0.029 | -1.415
-2 | 0.028 | 0.02286 | -0.031 | 1.241
-1.5 | 0.09 | 0.02279 | -0.032 | 3.932
-1 | 0.151 | 0.0228 | -0.034 | 6.612
-0.5 | 0.212 | 0.02283 | -0.035 | 9.279
0 | 0.273 | 0.02302 | -0.037 | 11.839
0.5 | 0.334 | 0.02314 | -0.038 | 14.412
1 | 0.394 | 0.02328 | -0.04 | 16.936
1.5 | 0.453 | 0.02359 | -0.041 | 19.202
2 | 0.513 | 0.02376 | -0.043 | 21.6
2.5 | 0.573 | 0.02412 | -0.044 | 23.766
3 | 0.633 | 0.02449 | -0.046 | 25.865
3.5 | 0.693 | 0.0249 | -0.047 | 27.833
4 | 0.753 | 0.02533 | -0.049 | 29.711
4.5 | 0.812 | 0.02589 | -0.05 | 31.385
5 | 0.872 | 0.02643 | -0.052 | 33.002
5.5 | 0.932 | 0.02704 | -0.054 | 34.478
6 | 0.991 | 0.02773 | -0.055 | 35.749
6.5 | 1.052 | 0.02874 | -0.057 | 36.584
7 | 1.11 | 0.03006 | -0.059 | 36.911
7.5 | 1.165 | 0.03138 | -0.06 | 37.134
8 | 1.22 | 0.0332 | -0.062 | 36.744
8.5 | 1.271 | 0.03735 | -0.063 | 34.045
9 | 1.319 | 0.03871 | -0.065 | 34.08
9.5 | 1.365 | 0.04031 | -0.066 | 33.859
10 | 1.408 | 0.04204 | -0.068 | 33.49
10.5 | 1.447 | 0.04372 | -0.069 | 33.105
11 | 1.485 | 0.04594 | -0.07 | 32.326
11.5 | 1.518 | 0.04821 | -0.072 | 31.496
12 | 1.547 | 0.05051 | -0.073 | 30.631
12.5 | 1.331 | 0.10171 | -0.04 | 13.082
13 | 1.344 | 0.1096 | -0.037 | 12.267
13.5 | 1.358 | 0.11727 | -0.037 | 11.577
14 | 1.363 | 0.12322 | -0.029 | 11.063
14.5 | 1.369 | 0.13121 | -0.029 | 10.438
15 | 1.372 | 0.14036 | -0.029 | 9.773
15.5 | 1.37 | 0.15016 | -0.029 | 9.126
16 | 1.365 | 0.16401 | -0.03 | 8.325
16.5 | 1.357 | 0.17041 | -0.03 | 7.961
17 | 1.345 | 0.18454 | -0.03 | 7.286

## 4. Re 50k Mach 0.10 (2)
BIGFOIL.COM POLAR EXPORT
NACA67-420 a=0.2
NACA67-420 a=0.2 |  |  |  | Cl Max: | 1.1016 | at alpha= | 13.5 | deg
XFOIL ncrit=9 |  |  |  | L/D Max: | 18.9529 | at alpha= | 12.5 | deg
Re: | 50000 |  |  | Cd Min: | 0.19442 | at alpha= | 18.5 | deg
Mach: | 0.1 |  |  | Cl=0 at alpha= | 0.83807 | deg
|  |  |  | @ Cl=0.1, Cd= | 0.077086
|  |  |  | @ Cl=0.4, Cd= | 0.089685
|  |  |  | @ Cl=0.6, Cd= | 0.19442
alpha (deg) | Cl | Cd | Cm | Cl/Cd
-12 | -0.4777 | 0.15725 | -0.0188 | -3.0378
-11.5 | -0.4711 | 0.15226 | -0.0161 | -3.094
-11 | -0.4953 | 0.14814 | -0.0129 | -3.3435
-10.5 | -0.4902 | 0.14373 | -0.0091 | -3.4106
-10 | -0.4915 | 0.13931 | -0.0047 | -3.5281
-8.5 | -0.6962 | 0.10006 | -0.0093 | -6.9578
-8 | -0.9432 | 0.08739 | 0.0138 | -10.793
-7.5 | -0.9554 | 0.07653 | 0.0205 | -12.484
-7 | -0.9694 | 0.06949 | 0.03 | -13.9502
-6.5 | -0.9597 | 0.0632 | 0.0364 | -15.1851
-6 | -0.944 | 0.05805 | 0.0426 | -16.2618
-5.5 | -0.9168 | 0.05399 | 0.047 | -16.9809
-5 | -0.8814 | 0.05049 | 0.0502 | -17.4569
-4.5 | -0.8405 | 0.04795 | 0.0528 | -17.5287
-4 | -0.1817 | 0.06573 | -0.0334 | -2.7643
-3.5 | -0.1629 | 0.0655 | -0.0299 | -2.487
-3 | -0.1439 | 0.06545 | -0.0265 | -2.1986
-2.5 | -0.1247 | 0.06557 | -0.023 | -1.9018
-2 | -0.1054 | 0.06585 | -0.0196 | -1.6006
-1.5 | -0.0862 | 0.06628 | -0.0162 | -1.3005
-1 | -0.0672 | 0.06687 | -0.0128 | -1.0049
-0.5 | -0.0484 | 0.0676 | -0.0095 | -0.71598
0 | -0.0299 | 0.06849 | -0.0062 | -0.43656
0.5 | -0.0119 | 0.06953 | -0.003 | -0.17115
1 | 0.0057 | 0.07073 | 0.0001 | 0.080588
1.5 | 0.0228 | 0.07208 | 0.0032 | 0.31632
2 | 0.0394 | 0.0736 | 0.0061 | 0.53533
2.5 | 0.0553 | 0.07528 | 0.0089 | 0.73459
3 | 0.1303 | 0.07831 | -0.0014 | 1.6639
3.5 | 0.1752 | 0.0804 | -0.005 | 2.1791
4 | 0.2181 | 0.08342 | -0.0077 | 2.6145
4.5 | 0.2591 | 0.08624 | -0.0097 | 3.0044
5 | 0.2804 | 0.08811 | -0.0084 | 3.1824
5.5 | 0.3138 | 0.09095 | -0.0089 | 3.4502
6 | 0.4024 | 0.08965 | -0.0133 | 4.4886
6.5 | 0.445 | 0.09052 | -0.0131 | 4.916
7 | 0.4753 | 0.0919 | -0.0116 | 5.1719
7.5 | 0.5067 | 0.09342 | -0.0101 | 5.4239
8 | 0.5502 | 0.09444 | -0.0096 | 5.8259
8.5 | 0.5571 | 0.09692 | -0.0057 | 5.748
9 | 0.5961 | 0.09789 | -0.0042 | 6.0895
9.5 | 0.6215 | 0.09928 | -0.0014 | 6.2601
10 | 0.6311 | 0.10172 | 0.0025 | 6.2043
10.5 | 0.6678 | 0.10185 | 0.0055 | 6.5567
11 | 0.7202 | 0.09958 | 0.009 | 7.2324
11.5 | 0.7206 | 0.10228 | 0.0139 | 7.0454
12 | 1.0807 | 0.05782 | 0.0156 | 18.6908
12.5 | 1.0951 | 0.05778 | 0.023 | 18.9529
13 | 1.0966 | 0.06009 | 0.03 | 18.2493
13.5 | 1.1016 | 0.06315 | 0.0359 | 17.4442
14 | 1.094 | 0.06714 | 0.0422 | 16.2943
14.5 | 1.0886 | 0.07145 | 0.0479 | 15.2358
15 | 1.0868 | 0.07567 | 0.0531 | 14.3624
15.5 | 1.0181 | 0.08331 | 0.0612 | 12.2206
16 | 0.9325 | 0.09382 | 0.067 | 9.9392
18 | 0.5121 | 0.18734 | 0.0353 | 2.7335
18.5 | 0.5308 | 0.19442 | 0.0343 | 2.7302

## 5. Re 50k Mach 0.25 (1)
BIGFOIL.COM POLAR EXPORT
NACA67-420 a=0.2
NACA67-420 a=0.2 |  |  |  | Cl Max: | 1.523 | at alpha= | 11.5 | deg
JavaFoil+Calcfoil stall+Eppler ext transition |  |  |  | L/D Max: | 36.316 | at alpha= | 7 | deg
Re: | 50000 |  |  | Cd Min: | 0.02319 | at alpha= | -1.5 | deg
Mach: | 0.25 |  |  | Cl=0 at alpha= | -2.2339 | deg
|  |  |  | @ Cl=0.1, Cd= | 0.023191
|  |  |  | @ Cl=0.4, Cd= | 0.023786
|  |  |  | @ Cl=0.6, Cd= | 0.02472
alpha (deg) | Cl | Cd | Cm | Cl/Cd
-18.5 | -0.542 | 0.32027 | 0.004 | -1.693
-18 | -0.594 | 0.31125 | 0.004 | -1.91
-17.5 | -0.643 | 0.26014 | 0.003 | -2.472
-17 | -0.688 | 0.22732 | 0.003 | -3.024
-16.5 | -0.728 | 0.2136 | 0.003 | -3.406
-16 | -0.763 | 0.2065 | 0.002 | -3.693
-15.5 | -0.793 | 0.17567 | 0.002 | -4.513
-15 | -0.817 | 0.16028 | 0.002 | -5.098
-14.5 | -0.836 | 0.14625 | 0.001 | -5.715
-14 | -0.848 | 0.13356 | 0.001 | -6.351
-13.5 | -0.855 | 0.12476 | 0.001 | -6.851
-13 | -0.855 | 0.11486 | 0 | -7.444
-12.5 | -0.849 | 0.10639 | 0 | -7.984
-12 | -0.838 | 0.1011 | 0 | -8.288
-11.5 | -0.821 | 0.09214 | -0.001 | -8.912
-11 | -0.795 | 0.08543 | -0.001 | -9.307
-10.5 | -0.765 | 0.08007 | -0.002 | -9.555
-10 | -0.74 | 0.07923 | -0.004 | -9.34
-9.5 | -0.705 | 0.07297 | -0.005 | -9.661
-9 | -0.667 | 0.06809 | -0.006 | -9.795
-8.5 | -0.628 | 0.0626 | -0.008 | -10.037
-8 | -0.578 | 0.06563 | -0.007 | -8.805
-7.5 | -0.533 | 0.06201 | -0.008 | -8.595
-7 | -0.487 | 0.05871 | -0.009 | -8.291
-6.5 | -0.439 | 0.05546 | -0.009 | -7.916
-6 | -0.39 | 0.05228 | -0.01 | -7.463
-5.5 | -0.34 | 0.04955 | -0.011 | -6.869
-5 | -0.29 | 0.04704 | -0.012 | -6.157
-4.5 | -0.238 | 0.04488 | -0.013 | -5.31
-4 | -0.187 | 0.04236 | -0.015 | -4.417
-3.5 | -0.161 | 0.02445 | -0.028 | -6.59
-3 | -0.098 | 0.02418 | -0.029 | -4.042
-2.5 | -0.033 | 0.02335 | -0.03 | -1.428
-2 | 0.029 | 0.02329 | -0.032 | 1.251
-1.5 | 0.092 | 0.02319 | -0.033 | 3.97
-1 | 0.155 | 0.0232 | -0.035 | 6.676
-0.5 | 0.218 | 0.02326 | -0.036 | 9.358
0 | 0.28 | 0.02348 | -0.038 | 11.927
0.5 | 0.343 | 0.02363 | -0.039 | 14.498
1 | 0.405 | 0.0238 | -0.041 | 17.018
1.5 | 0.465 | 0.02402 | -0.043 | 19.369
2 | 0.527 | 0.02431 | -0.044 | 21.68
2.5 | 0.589 | 0.02465 | -0.046 | 23.887
3 | 0.65 | 0.02504 | -0.047 | 25.964
3.5 | 0.712 | 0.02547 | -0.049 | 27.936
4 | 0.773 | 0.02603 | -0.05 | 29.704
4.5 | 0.834 | 0.02651 | -0.052 | 31.468
5 | 0.897 | 0.02717 | -0.054 | 33.007
5.5 | 0.957 | 0.0279 | -0.055 | 34.323
6 | 1.019 | 0.02871 | -0.057 | 35.477
6.5 | 1.079 | 0.02986 | -0.059 | 36.129
7 | 1.137 | 0.03132 | -0.06 | 36.316
7.5 | 1.194 | 0.03288 | -0.062 | 36.304
8 | 1.248 | 0.03497 | -0.063 | 35.693
8.5 | 1.299 | 0.03924 | -0.065 | 33.108
9 | 1.346 | 0.04076 | -0.066 | 33.025
9.5 | 1.39 | 0.0425 | -0.068 | 32.707
10 | 1.43 | 0.04427 | -0.069 | 32.293
10.5 | 1.467 | 0.04679 | -0.071 | 31.35
11 | 1.499 | 0.04919 | -0.072 | 30.47
11.5 | 1.523 | 0.05193 | -0.073 | 29.33
12 | 1.31 | 0.09992 | -0.039 | 13.112
12.5 | 1.319 | 0.10783 | -0.036 | 12.234
13 | 1.322 | 0.11552 | -0.029 | 11.442
13.5 | 1.323 | 0.12216 | -0.029 | 10.826
14 | 1.317 | 0.13446 | -0.029 | 9.797
14.5 | 1.306 | 0.14533 | -0.029 | 8.984
15 | 1.288 | 0.15764 | -0.029 | 8.168
15.5 | 1.263 | 0.16838 | -0.029 | 7.502
16 | 1.233 | 0.18645 | -0.03 | 6.611
16.5 | 1.196 | 0.20171 | -0.029 | 5.928

## 6. Re 50k Mach 0.25 (2)
BIGFOIL.COM POLAR EXPORT
NACA67-420 a=0.2
NACA67-420 a=0.2 |  |  |  | Cl Max: | 1.0687 | at alpha= | 13 | deg
XFOIL ncrit=9 |  |  |  | L/D Max: | 15.908 | at alpha= | 13 | deg
Re: | 50000 |  |  | Cd Min: | 0.19132 | at alpha= | 18 | deg
Mach: | 0.25 |  |  | Cl=0 at alpha= | 0.88674 | deg
|  |  |  | @ Cl=0.1, Cd= | 0.078683
|  |  |  | @ Cl=0.4, Cd= | 0.090507
|  |  |  | @ Cl=0.6, Cd= | 0.19132
alpha (deg) | Cl | Cd | Cm | Cl/Cd
-12 | -0.4635 | 0.16112 | -0.0192 | -2.8767
-11.5 | -0.4671 | 0.1566 | -0.0166 | -2.9828
-11 | -0.4711 | 0.15162 | -0.0137 | -3.1071
-10.5 | -0.4971 | 0.14859 | -0.0095 | -3.3454
-10 | -0.4806 | 0.14319 | -0.0058 | -3.3564
-9.5 | -0.4641 | 0.13794 | -0.0022 | -3.3645
-9 | -0.4347 | 0.13264 | 0.0004 | -3.2773
-8.5 | -0.7658 | 0.09703 | -0.0144 | -7.8924
-8 | -0.8674 | 0.08886 | -0.0002 | -9.7614
-7.5 | -0.9233 | 0.08121 | 0.0118 | -11.3693
-7 | -0.9593 | 0.07441 | 0.0235 | -12.8921
-6.5 | -0.957 | 0.06785 | 0.0306 | -14.1046
-6 | -0.9526 | 0.06223 | 0.0383 | -15.3077
-5.5 | -0.9337 | 0.05763 | 0.0441 | -16.2016
-5 | -0.904 | 0.05354 | 0.0485 | -16.8846
-4.5 | -0.8666 | 0.05039 | 0.0518 | -17.1979
-4 | -0.8117 | 0.04749 | 0.0519 | -17.092
-3.5 | -0.169 | 0.0671 | -0.0309 | -2.5186
-3 | -0.1494 | 0.06704 | -0.0273 | -2.2285
-2.5 | -0.1296 | 0.06715 | -0.0238 | -1.93
-2 | -0.1099 | 0.06744 | -0.0203 | -1.6296
-1.5 | -0.0902 | 0.06788 | -0.0168 | -1.3288
-1 | -0.0706 | 0.06849 | -0.0133 | -1.0308
-0.5 | -0.0514 | 0.06926 | -0.0099 | -0.74213
0 | -0.0324 | 0.07019 | -0.0066 | -0.4616
0.5 | -0.014 | 0.07128 | -0.0033 | -0.19641
1 | 0.0041 | 0.07254 | -0.0001 | 0.056521
1.5 | 0.0216 | 0.07395 | 0.003 | 0.29209
2 | 0.0386 | 0.07553 | 0.0059 | 0.51106
2.5 | 0.0736 | 0.0776 | 0.0046 | 0.94845
3 | 0.145 | 0.08053 | -0.0046 | 1.8006
3.5 | 0.1915 | 0.0833 | -0.0081 | 2.2989
4 | 0.2341 | 0.08607 | -0.0104 | 2.7199
4.5 | 0.2604 | 0.08786 | -0.0096 | 2.9638
5 | 0.2894 | 0.09037 | -0.0094 | 3.2024
5.5 | 0.3761 | 0.0901 | -0.0143 | 4.1743
6 | 0.4242 | 0.09092 | -0.0146 | 4.6656
6.5 | 0.4583 | 0.09219 | -0.0133 | 4.9713
7 | 0.4826 | 0.09391 | -0.0111 | 5.139
7.5 | 0.5161 | 0.0955 | -0.0097 | 5.4042
8 | 0.5461 | 0.0972 | -0.0078 | 5.6183
8.5 | 0.5606 | 0.09957 | -0.0045 | 5.6302
9 | 0.6087 | 0.10022 | -0.0034 | 6.0736
9.5 | 0.6139 | 0.10301 | 0.0007 | 5.9596
10 | 0.629 | 0.10532 | 0.0043 | 5.9723
10.5 | 0.6631 | 0.10591 | 0.0076 | 6.261
11.5 | 0.737 | 0.1042 | 0.0165 | 7.0729
12 | 0.7427 | 0.10573 | 0.0221 | 7.0245
12.5 | 0.7512 | 0.10659 | 0.028 | 7.0476
13 | 1.0687 | 0.06718 | 0.0384 | 15.908
13.5 | 1.0432 | 0.07254 | 0.0454 | 14.381
14 | 1.0212 | 0.07799 | 0.0515 | 13.094
14.5 | 0.9371 | 0.08924 | 0.0572 | 10.5009
15 | 0.8216 | 0.10804 | 0.0572 | 7.6046
15.5 | 0.6387 | 0.14704 | 0.0433 | 4.3437
16 | 0.605 | 0.15739 | 0.0426 | 3.844
16.5 | 0.5833 | 0.1655 | 0.0428 | 3.5245
18 | 0.5156 | 0.19132 | 0.0362 | 2.695

## 7. Re 50k Mach 0.50 (1)
BIGFOIL.COM POLAR EXPORT
NACA67-420 a=0.2
NACA67-420 a=0.2 |  |  |  | Cl Max: | 1.423 | at alpha= | 9.5 | deg
JavaFoil+Calcfoil stall+Eppler ext transition |  |  |  | L/D Max: | 33.006 | at alpha= | 6.5 | deg
Re: | 50000 |  |  | Cd Min: | 0.02525 | at alpha= | -1 | deg
Mach: | 0.5 |  |  | Cl=0 at alpha= | -2.2324 | deg
|  |  |  | @ Cl=0.1, Cd= | 0.02528
|  |  |  | @ Cl=0.4, Cd= | 0.025874
|  |  |  | @ Cl=0.6, Cd= | 0.026843
alpha (deg) | Cl | Cd | Cm | Cl/Cd
-20 | -1.016 | 0.44149 | 0.012 | -2.3
-19.5 | -0.988 | 0.42651 | 0.011 | -2.315
-19 | -0.96 | 0.42385 | 0.011 | -2.264
-18.5 | -0.932 | 0.40722 | 0.01 | -2.288
-18 | -0.904 | 0.40679 | 0.009 | -2.222
-17.5 | -0.876 | 0.41317 | 0.008 | -2.12
-17 | -0.846 | 0.40988 | 0.007 | -2.063
-16.5 | -0.817 | 0.40373 | 0.006 | -2.024
-16 | -0.789 | 0.374 | 0.005 | -2.11
-15.5 | -0.761 | 0.36411 | 0.005 | -2.09
-15 | -0.733 | 0.35822 | 0.004 | -2.046
-14.5 | -0.705 | 0.35413 | 0.003 | -1.99
-14 | -0.675 | 0.32786 | 0.002 | -2.058
-13.5 | -0.646 | 0.32115 | 0.001 | -2.013
-13 | -0.618 | 0.32612 | 0 | -1.895
-12.5 | -0.59 | 0.32273 | 0 | -1.827
-12 | -0.561 | 0.31648 | -0.001 | -1.773
-11.5 | -0.533 | 0.31352 | -0.002 | -1.699
-11 | -0.501 | 0.17606 | -0.002 | -2.848
-10.5 | -0.473 | 0.15897 | -0.002 | -2.976
-10 | -0.445 | 0.15429 | -0.002 | -2.882
-9.5 | -0.416 | 0.09323 | -0.002 | -4.464
-9 | -0.582 | 0.077 | -0.003 | -7.558
-8.5 | -0.606 | 0.11424 | -0.006 | -5.306
-8 | -0.59 | 0.0629 | -0.004 | -9.377
-7.5 | -0.566 | 0.06428 | -0.01 | -8.798
-7 | -0.523 | 0.0664 | -0.009 | -7.88
-6.5 | -0.478 | 0.06072 | -0.01 | -7.865
-6 | -0.428 | 0.05656 | -0.011 | -7.568
-5.5 | -0.376 | 0.05291 | -0.012 | -7.097
-5 | -0.321 | 0.05019 | -0.013 | -6.39
-4.5 | -0.264 | 0.04747 | -0.014 | -5.568
-4 | -0.207 | 0.04523 | -0.016 | -4.581
-3.5 | -0.149 | 0.04327 | -0.017 | -3.452
-3 | -0.109 | 0.02641 | -0.033 | -4.118
-2.5 | -0.038 | 0.02609 | -0.035 | -1.454
-2 | 0.033 | 0.02528 | -0.035 | 1.286
-1.5 | 0.103 | 0.02528 | -0.037 | 4.068
-1 | 0.173 | 0.02525 | -0.039 | 6.851
-0.5 | 0.243 | 0.02536 | -0.041 | 9.587
0 | 0.313 | 0.02557 | -0.042 | 12.231
0.5 | 0.383 | 0.02581 | -0.044 | 14.822
1 | 0.452 | 0.02607 | -0.046 | 17.353
1.5 | 0.519 | 0.0264 | -0.047 | 19.655
2 | 0.588 | 0.02676 | -0.049 | 21.96
2.5 | 0.656 | 0.02723 | -0.051 | 24.096
3 | 0.725 | 0.02779 | -0.053 | 26.082
3.5 | 0.793 | 0.02833 | -0.054 | 27.998
4 | 0.861 | 0.02906 | -0.056 | 29.644
4.5 | 0.932 | 0.03 | -0.058 | 31.064
5 | 1 | 0.03093 | -0.06 | 32.314
5.5 | 1.067 | 0.03244 | -0.062 | 32.898
6 | 1.132 | 0.03435 | -0.064 | 32.955
6.5 | 1.193 | 0.03615 | -0.065 | 33.006
7 | 1.252 | 0.03869 | -0.067 | 32.367
7.5 | 1.308 | 0.04404 | -0.069 | 29.707
8 | 1.358 | 0.04659 | -0.071 | 29.15
8.5 | 1.395 | 0.04928 | -0.072 | 28.304
9 | 1.197 | 0.07786 | -0.037 | 15.369
9.5 | 1.423 | 0.05641 | -0.075 | 25.232
10 | 1.174 | 0.09352 | -0.028 | 12.549
10.5 | 1.083 | 0.11322 | -0.026 | 9.564
11 | 0.751 | 0.19276 | -0.026 | 3.895
11.5 | 0.779 | 0.20722 | -0.026 | 3.757
12 | 0.808 | 0.28328 | -0.037 | 2.853
12.5 | 0.836 | 0.28731 | -0.038 | 2.909
13 | 0.864 | 0.30672 | -0.039 | 2.815
13.5 | 0.893 | 0.32479 | -0.043 | 2.748
14 | 0.92 | 0.34324 | -0.044 | 2.681
14.5 | 0.948 | 0.33991 | -0.045 | 2.788

## 8. Re 50k Mach 0.50 (2)
BIGFOIL.COM POLAR EXPORT
NACA67-420 a=0.2
NACA67-420 a=0.2 |  |  |  | Cl Max: | 0.6695 | at alpha= | 12 | deg
XFOIL ncrit=9 |  |  |  | L/D Max: | 5.2528 | at alpha= | 9 | deg
Re: | 50000 |  |  | Cd Min: | 0.20553 | at alpha= | 17 | deg
Mach: | 0.5 |  |  | Cl=0 at alpha= | 1.0954 | deg
|  |  |  | @ Cl=0.1, Cd= | 0.085309
|  |  |  | @ Cl=0.4, Cd= | 0.095633
|  |  |  | @ Cl=0.6, Cd= | 0.20553
alpha (deg) | Cl | Cd | Cm | Cl/Cd
-10 | -0.4587 | 0.15901 | -0.0096 | -2.8847
-9.5 | -0.4416 | 0.1531 | -0.0066 | -2.8844
-8 | -0.6373 | 0.10684 | -0.0304 | -5.965
-7.5 | -0.6942 | 0.09756 | -0.0261 | -7.1156
-7 | -0.8193 | 0.09112 | -0.0109 | -8.9914
-6.5 | -0.8579 | 0.08482 | -0.0004 | -10.1144
-6 | -0.8937 | 0.07876 | 0.0107 | -11.3471
-5.5 | -0.9195 | 0.07293 | 0.0217 | -12.608
-5 | -0.9323 | 0.06746 | 0.0319 | -13.82
-4.5 | -0.9316 | 0.0626 | 0.0412 | -14.8818
-4 | -0.9153 | 0.05846 | 0.0489 | -15.6569
-3.5 | -0.8612 | 0.05433 | 0.0503 | -15.8513
-2.5 | -0.1527 | 0.07416 | -0.0274 | -2.0591
-2 | -0.1304 | 0.07446 | -0.0234 | -1.7513
-1.5 | -0.1084 | 0.07497 | -0.0195 | -1.4459
-1 | -0.0867 | 0.07568 | -0.0156 | -1.1456
-0.5 | -0.0653 | 0.07658 | -0.0119 | -0.8527
0 | -0.0443 | 0.07768 | -0.0082 | -0.57029
0.5 | -0.0238 | 0.07898 | -0.0047 | -0.30134
1 | -0.0037 | 0.08047 | -0.0013 | -0.04598
1.5 | 0.0157 | 0.08215 | 0.002 | 0.19111
2 | 0.076 | 0.08412 | -0.0044 | 0.90347
2.5 | 0.1394 | 0.08726 | -0.0107 | 1.5975
3 | 0.181 | 0.08951 | -0.0123 | 2.0221
3.5 | 0.223 | 0.09226 | -0.0137 | 2.4171
4 | 0.2601 | 0.09424 | -0.0137 | 2.76
4.5 | 0.3533 | 0.09387 | -0.0187 | 3.7637
5 | 0.3956 | 0.09534 | -0.018 | 4.1494
5.5 | 0.4219 | 0.09709 | -0.0155 | 4.3455
6 | 0.4464 | 0.09915 | -0.0129 | 4.5023
6.5 | 0.4827 | 0.1013 | -0.0115 | 4.7651
7 | 0.4975 | 0.10393 | -0.0081 | 4.7869
7.5 | 0.5243 | 0.10646 | -0.0057 | 4.9249
8 | 0.5454 | 0.10915 | -0.0027 | 4.9968
8.5 | 0.5601 | 0.1123 | 0.0006 | 4.9875
9 | 0.6004 | 0.1143 | 0.0028 | 5.2528
9.5 | 0.5943 | 0.1185 | 0.007 | 5.0152
10 | 0.6092 | 0.12187 | 0.0103 | 4.9988
10.5 | 0.6317 | 0.12466 | 0.0138 | 5.0674
11 | 0.6521 | 0.12736 | 0.0177 | 5.1201
11.5 | 0.6644 | 0.13038 | 0.0219 | 5.0959
12 | 0.6695 | 0.1339 | 0.026 | 5
12.5 | 0.6448 | 0.14129 | 0.0278 | 4.5637
13 | 0.6507 | 0.14561 | 0.031 | 4.4688
13.5 | 0.6367 | 0.15271 | 0.0323 | 4.1693
14 | 0.6286 | 0.15935 | 0.0336 | 3.9448
14.5 | 0.6276 | 0.16537 | 0.0352 | 3.7951
15 | 0.6063 | 0.17357 | 0.0346 | 3.4931
15.5 | 0.5955 | 0.18046 | 0.035 | 3.2999
16 | 0.5858 | 0.18769 | 0.035 | 3.1211
17 | 0.5552 | 0.20553 | 0.0319 | 2.7013

## 9. Re 100k Mach 0.00 (1)
BIGFOIL.COM POLAR EXPORT
NACA67-420 a=0.2
NACA67-420 a=0.2 |  |  |  | Cl Max: | 1.609 | at alpha= | 13.5 | deg
JavaFoil+Calcfoil stall+Eppler ext transition |  |  |  | L/D Max: | 49.243 | at alpha= | 6.5 | deg
Re: | 100000 |  |  | Cd Min: | 0.01653 | at alpha= | -1 | deg
Mach: | 0 |  |  | Cl=0 at alpha= | -2.2333 | deg
|  |  |  | @ Cl=0.1, Cd= | 0.016538
|  |  |  | @ Cl=0.4, Cd= | 0.016967
|  |  |  | @ Cl=0.6, Cd= | 0.01765
alpha (deg) | Cl | Cd | Cm | Cl/Cd
-20 | -0.863 | 0.21935 | 0.005 | -3.932
-19.5 | -0.879 | 0.20834 | 0.005 | -4.221
-19 | -0.895 | 0.20417 | 0.004 | -4.382
-18.5 | -0.909 | 0.18969 | 0.004 | -4.79
-18 | -0.921 | 0.17542 | 0.004 | -5.25
-17.5 | -0.931 | 0.16549 | 0.003 | -5.626
-17 | -0.939 | 0.15568 | 0.003 | -6.032
-16.5 | -0.945 | 0.14671 | 0.003 | -6.439
-16 | -0.947 | 0.13877 | 0.002 | -6.827
-15.5 | -0.947 | 0.13067 | 0.002 | -7.25
-15 | -0.944 | 0.12293 | 0.002 | -7.681
-14.5 | -0.938 | 0.11608 | 0.001 | -8.08
-14 | -0.928 | 0.10968 | 0.001 | -8.463
-13.5 | -0.915 | 0.10327 | 0.001 | -8.862
-13 | -0.899 | 0.09705 | 0 | -9.261
-12.5 | -0.879 | 0.09152 | 0 | -9.604
-12 | -0.856 | 0.08614 | -0.001 | -9.934
-11.5 | -0.839 | 0.08393 | -0.002 | -9.998
-11 | -0.808 | 0.07765 | -0.003 | -10.41
-10.5 | -0.774 | 0.07251 | -0.004 | -10.682
-10 | -0.74 | 0.06678 | -0.005 | -11.086
-9.5 | -0.704 | 0.0619 | -0.006 | -11.366
-9 | -0.782 | 0.02555 | -0.011 | -30.612
-8.5 | -0.733 | 0.0247 | -0.012 | -29.667
-8 | -0.565 | 0.05739 | -0.007 | -9.848
-7.5 | -0.52 | 0.05431 | -0.008 | -9.579
-7 | -0.474 | 0.0512 | -0.009 | -9.264
-6.5 | -0.427 | 0.04853 | -0.009 | -8.804
-6 | -0.379 | 0.0461 | -0.01 | -8.229
-5.5 | -0.331 | 0.04353 | -0.011 | -7.606
-5 | -0.339 | 0.02026 | -0.023 | -16.732
-4.5 | -0.279 | 0.01991 | -0.024 | -13.997
-4 | -0.218 | 0.01955 | -0.026 | -11.145
-3.5 | -0.157 | 0.01919 | -0.027 | -8.157
-3 | -0.095 | 0.01889 | -0.029 | -5.025
-2.5 | -0.032 | 0.01667 | -0.029 | -1.939
-2 | 0.028 | 0.01659 | -0.031 | 1.703
-1.5 | 0.089 | 0.01654 | -0.032 | 5.395
-1 | 0.15 | 0.01653 | -0.034 | 9.083
-0.5 | 0.211 | 0.01659 | -0.035 | 12.722
0 | 0.272 | 0.01674 | -0.037 | 16.223
0.5 | 0.332 | 0.01684 | -0.038 | 19.727
1 | 0.393 | 0.01695 | -0.04 | 23.183
1.5 | 0.451 | 0.01709 | -0.041 | 26.417
2 | 0.511 | 0.01732 | -0.043 | 29.536
2.5 | 0.571 | 0.01752 | -0.044 | 32.613
3 | 0.631 | 0.01779 | -0.046 | 35.474
3.5 | 0.691 | 0.01811 | -0.047 | 38.135
4 | 0.751 | 0.01846 | -0.049 | 40.649
4.5 | 0.81 | 0.01883 | -0.05 | 43.026
5 | 0.87 | 0.01926 | -0.052 | 45.157
5.5 | 0.931 | 0.01972 | -0.054 | 47.203
6 | 0.991 | 0.02027 | -0.055 | 48.88
6.5 | 1.052 | 0.02135 | -0.057 | 49.243
7 | 1.11 | 0.02277 | -0.059 | 48.74
7.5 | 1.165 | 0.0239 | -0.06 | 48.737
8 | 1.219 | 0.02583 | -0.062 | 47.203
8.5 | 1.269 | 0.03112 | -0.063 | 40.773
9 | 1.317 | 0.0325 | -0.065 | 40.525
9.5 | 1.363 | 0.0338 | -0.066 | 40.317
10 | 1.406 | 0.03523 | -0.068 | 39.92
10.5 | 1.447 | 0.03675 | -0.069 | 39.374
11 | 1.485 | 0.03875 | -0.071 | 38.319
11.5 | 1.52 | 0.0406 | -0.072 | 37.435
12 | 1.552 | 0.04259 | -0.074 | 36.43
12.5 | 1.577 | 0.04456 | -0.075 | 35.384
13 | 1.597 | 0.04672 | -0.076 | 34.177
13.5 | 1.609 | 0.04982 | -0.078 | 32.293
14 | 1.375 | 0.11202 | -0.041 | 12.278
14.5 | 1.383 | 0.11924 | -0.041 | 11.6
15 | 1.386 | 0.12805 | -0.039 | 10.82
15.5 | 1.387 | 0.13378 | -0.04 | 10.369
16 | 1.381 | 0.14185 | -0.032 | 9.734
16.5 | 1.375 | 0.15111 | -0.031 | 9.1
17 | 1.367 | 0.16031 | -0.032 | 8.525
17.5 | 1.355 | 0.17112 | -0.032 | 7.919
18 | 1.341 | 0.18003 | -0.032 | 7.449
18.5 | 1.324 | 0.19013 | -0.032 | 6.965

## 10. Re 100k Mach 0.00 (2)
BIGFOIL.COM POLAR EXPORT
NACA67-420 a=0.2
NACA67-420 a=0.2 |  |  |  | Cl Max: | 1.1673 | at alpha= | 10 | deg
XFOIL ncrit=9 |  |  |  | L/D Max: | 32.5449 | at alpha= | 9.5 | deg
Re: | 100000 |  |  | Cd Min: | 0.14637 | at alpha= | -12.5 | deg
Mach: | 0 |  |  | Cl=0 at alpha= | -1.55 | deg
|  |  |  | @ Cl=0.1, Cd= | 0.063652
|  |  |  | @ Cl=0.4, Cd= | 0.062202
|  |  |  | @ Cl=0.6, Cd= | 0.05983
alpha (deg) | Cl | Cd | Cm | Cl/Cd
-12.5 | -0.5504 | 0.14637 | -0.0328 | -3.7603
-12 | -0.53 | 0.14215 | -0.0291 | -3.7285
-11.5 | -0.6633 | 0.12828 | -0.0382 | -5.1707
-11 | -0.5803 | 0.12624 | -0.0299 | -4.5968
-10.5 | -0.6193 | 0.11723 | -0.0308 | -5.2828
-10 | -0.793 | 0.10651 | -0.0235 | -7.4453
-9.5 | -0.7464 | 0.09839 | -0.0236 | -7.5861
-9 | -0.8261 | 0.09275 | -0.0116 | -8.9067
-8.5 | -0.9154 | 0.08879 | 0.0048 | -10.3097
-8 | -0.9448 | 0.08212 | 0.0138 | -11.5051
-7.5 | -1.0111 | 0.06376 | 0.0319 | -15.8579
-7 | -0.9998 | 0.05696 | 0.0388 | -17.5527
-6.5 | -0.9902 | 0.05151 | 0.0482 | -19.2235
-6 | -0.9595 | 0.04715 | 0.0518 | -20.3499
-5 | -0.8502 | 0.04263 | 0.0493 | -19.9437
-4.5 | -0.7801 | 0.04196 | 0.0454 | -18.5915
-4 | -0.7205 | 0.0413 | 0.0433 | -17.4455
-3.5 | -0.6555 | 0.04088 | 0.04 | -16.0347
-3 | -0.5886 | 0.04168 | 0.0365 | -14.1219
-2.5 | -0.4975 | 0.04384 | 0.0335 | -11.3481
-2 | -0.0513 | 0.06274 | -0.0309 | -0.81766
-1.5 | 0.0057 | 0.06259 | -0.0351 | 0.091069
-0.5 | 0.0959 | 0.06359 | -0.0382 | 1.5081
0 | 0.1438 | 0.06431 | -0.0399 | 2.236
0.5 | 0.2077 | 0.06577 | -0.0441 | 3.158
1 | 0.2939 | 0.06313 | -0.0492 | 4.6555
1.5 | 0.335 | 0.06259 | -0.0482 | 5.3523
2 | 0.387 | 0.06229 | -0.0489 | 6.2129
2.5 | 0.4372 | 0.06195 | -0.0491 | 7.0573
3.5 | 0.513 | 0.06131 | -0.0456 | 8.3673
5 | 0.6447 | 0.05907 | -0.0417 | 10.9142
5.5 | 0.6899 | 0.05798 | -0.0401 | 11.8989
6.5 | 0.7821 | 0.05519 | -0.0365 | 14.171
7.5 | 0.8897 | 0.04997 | -0.033 | 17.8047
8 | 0.9973 | 0.04294 | -0.0366 | 23.2254
8.5 | 1.0552 | 0.03981 | -0.0348 | 26.5059
9 | 1.1411 | 0.03543 | -0.0366 | 32.2072
9.5 | 1.1586 | 0.0356 | -0.0303 | 32.5449
10 | 1.1673 | 0.03638 | -0.0231 | 32.0863
10.5 | 1.1673 | 0.03764 | -0.0151 | 31.0122
11 | 1.1539 | 0.03963 | -0.0058 | 29.1168
11.5 | 1.1369 | 0.04199 | 0.0035 | 27.0755
12 | 1.1127 | 0.04502 | 0.013 | 24.7157
12.5 | 1.0851 | 0.04869 | 0.0221 | 22.2859
13 | 1.0639 | 0.05242 | 0.0299 | 20.2957
13.5 | 1.0573 | 0.05543 | 0.036 | 19.0745
14 | 1.0635 | 0.05768 | 0.0409 | 18.4379
14.5 | 1.0785 | 0.0595 | 0.0451 | 18.1261
15 | 1.0988 | 0.06122 | 0.0487 | 17.9484

## 11. Re 100k Mach 0.10 (1)
BIGFOIL.COM POLAR EXPORT
NACA67-420 a=0.2
NACA67-420 a=0.2 |  |  |  | Cl Max: | 1.594 | at alpha= | 13 | deg
JavaFoil+Calcfoil stall+Eppler ext transition |  |  |  | L/D Max: | 49.162 | at alpha= | 6.5 | deg
Re: | 100000 |  |  | Cd Min: | 0.01661 | at alpha= | -1.5 | deg
Mach: | 0.1 |  |  | Cl=0 at alpha= | -2.2333 | deg
|  |  |  | @ Cl=0.1, Cd= | 0.016612
|  |  |  | @ Cl=0.4, Cd= | 0.017009
|  |  |  | @ Cl=0.6, Cd= | 0.017733
alpha (deg) | Cl | Cd | Cm | Cl/Cd
-20 | -0.815 | 0.22833 | 0.005 | -3.571
-19.5 | -0.836 | 0.21405 | 0.005 | -3.905
-19 | -0.855 | 0.21118 | 0.004 | -4.048
-18.5 | -0.873 | 0.19001 | 0.004 | -4.592
-18 | -0.888 | 0.17853 | 0.004 | -4.976
-17.5 | -0.902 | 0.17278 | 0.003 | -5.221
-17 | -0.914 | 0.15816 | 0.003 | -5.776
-16.5 | -0.922 | 0.14902 | 0.003 | -6.19
-16 | -0.929 | 0.1412 | 0.002 | -6.576
-15.5 | -0.931 | 0.13299 | 0.002 | -7.004
-15 | -0.931 | 0.12455 | 0.002 | -7.476
-14.5 | -0.927 | 0.11778 | 0.001 | -7.875
-14 | -0.92 | 0.11082 | 0.001 | -8.303
-13.5 | -0.909 | 0.10367 | 0.001 | -8.77
-13 | -0.895 | 0.09793 | 0 | -9.135
-12.5 | -0.876 | 0.0918 | 0 | -9.546
-12 | -0.854 | 0.08666 | -0.001 | -9.86
-11.5 | -0.839 | 0.08449 | -0.002 | -9.926
-11 | -0.809 | 0.07849 | -0.003 | -10.301
-10.5 | -0.775 | 0.07297 | -0.004 | -10.619
-10 | -0.741 | 0.06755 | -0.005 | -10.967
-9.5 | -0.704 | 0.0627 | -0.006 | -11.232
-9 | -0.784 | 0.02577 | -0.011 | -30.412
-8.5 | -0.735 | 0.02488 | -0.012 | -29.536
-8 | -0.567 | 0.05775 | -0.007 | -9.824
-7.5 | -0.522 | 0.0546 | -0.008 | -9.566
-7 | -0.476 | 0.05145 | -0.009 | -9.258
-6.5 | -0.429 | 0.04874 | -0.009 | -8.804
-6 | -0.381 | 0.04615 | -0.01 | -8.256
-5.5 | -0.333 | 0.04367 | -0.011 | -7.615
-5 | -0.341 | 0.02035 | -0.023 | -16.741
-4.5 | -0.28 | 0.02 | -0.024 | -13.997
-4 | -0.219 | 0.01962 | -0.026 | -11.154
-3.5 | -0.157 | 0.01926 | -0.027 | -8.165
-3 | -0.095 | 0.01896 | -0.029 | -5.032
-2.5 | -0.032 | 0.01671 | -0.029 | -1.944
-2 | 0.028 | 0.01664 | -0.031 | 1.706
-1.5 | 0.09 | 0.01661 | -0.032 | 5.398
-1 | 0.151 | 0.01662 | -0.034 | 9.08
-0.5 | 0.212 | 0.01663 | -0.036 | 12.753
0 | 0.273 | 0.01677 | -0.037 | 16.267
0.5 | 0.334 | 0.01687 | -0.039 | 19.797
1 | 0.395 | 0.01699 | -0.04 | 23.239
1.5 | 0.454 | 0.01721 | -0.042 | 26.366
2 | 0.514 | 0.01735 | -0.043 | 29.633
2.5 | 0.574 | 0.01762 | -0.045 | 32.589
3 | 0.634 | 0.01788 | -0.046 | 35.485
3.5 | 0.694 | 0.01819 | -0.048 | 38.158
4 | 0.754 | 0.01854 | -0.049 | 40.676
4.5 | 0.814 | 0.01893 | -0.051 | 43.015
5 | 0.874 | 0.01935 | -0.052 | 45.2
5.5 | 0.935 | 0.0198 | -0.054 | 47.237
6 | 0.996 | 0.02043 | -0.056 | 48.735
6.5 | 1.056 | 0.02149 | -0.058 | 49.162
7 | 1.115 | 0.02295 | -0.059 | 48.579
7.5 | 1.17 | 0.02412 | -0.061 | 48.515
8 | 1.224 | 0.02602 | -0.062 | 47.052
8.5 | 1.274 | 0.03144 | -0.064 | 40.53
9 | 1.322 | 0.03274 | -0.065 | 40.378
9.5 | 1.368 | 0.03417 | -0.067 | 40.023
10 | 1.411 | 0.03566 | -0.068 | 39.567
10.5 | 1.451 | 0.03719 | -0.07 | 39.019
11 | 1.488 | 0.0393 | -0.071 | 37.877
11.5 | 1.523 | 0.04124 | -0.073 | 36.916
12 | 1.553 | 0.04315 | -0.074 | 35.992
12.5 | 1.577 | 0.04527 | -0.075 | 34.828
13 | 1.594 | 0.04732 | -0.077 | 33.688
13.5 | 1.544 | 0.06009 | -0.074 | 25.693
14 | 1.369 | 0.11381 | -0.04 | 12.032
14.5 | 1.375 | 0.12117 | -0.039 | 11.345
15 | 1.372 | 0.12779 | -0.031 | 10.737
15.5 | 1.371 | 0.1346 | -0.031 | 10.183
16 | 1.365 | 0.14323 | -0.031 | 9.533
16.5 | 1.357 | 0.15393 | -0.032 | 8.815
17 | 1.345 | 0.16144 | -0.031 | 8.329
17.5 | 1.33 | 0.17131 | -0.032 | 7.761
18 | 1.311 | 0.18202 | -0.031 | 7.205

## 12. Re 100k Mach 0.10 (2)
BIGFOIL.COM POLAR EXPORT
NACA67-420 a=0.2
NACA67-420 a=0.2 |  |  |  | Cl Max: | 1.1656 | at alpha= | 10 | deg
XFOIL ncrit=9 |  |  |  | L/D Max: | 32.3628 | at alpha= | 9.5 | deg
Re: | 100000 |  |  | Cd Min: | 0.14769 | at alpha= | -12.5 | deg
Mach: | 0.1 |  |  | Cl=0 at alpha= | -1.5748 | deg
|  |  |  | @ Cl=0.1, Cd= | 0.063841
|  |  |  | @ Cl=0.4, Cd= | 0.062377
|  |  |  | @ Cl=0.6, Cd= | 0.060125
alpha (deg) | Cl | Cd | Cm | Cl/Cd
-12.5 | -0.5439 | 0.14769 | -0.0324 | -3.6827
-12 | -0.526 | 0.14329 | -0.0289 | -3.6709
-11.5 | -0.6651 | 0.12964 | -0.0384 | -5.1304
-11 | -0.5716 | 0.12792 | -0.0294 | -4.4684
-10.5 | -0.635 | 0.11716 | -0.0322 | -5.4199
-10 | -0.8007 | 0.10835 | -0.023 | -7.3899
-9.5 | -0.7157 | 0.10046 | -0.0254 | -7.1242
-9 | -0.8136 | 0.09397 | -0.0135 | -8.6581
-8.5 | -0.948 | 0.09227 | 0.0088 | -10.2742
-8 | -0.9304 | 0.08319 | 0.0114 | -11.184
-7.5 | -1.0103 | 0.06474 | 0.0307 | -15.6055
-7 | -0.9991 | 0.05818 | 0.0374 | -17.1726
-6.5 | -0.9931 | 0.05219 | 0.0473 | -19.0285
-6 | -0.9639 | 0.04802 | 0.0514 | -20.0729
-5 | -0.8543 | 0.04309 | 0.0489 | -19.8259
-4.5 | -0.7841 | 0.04246 | 0.0452 | -18.4668
-4 | -0.7232 | 0.04164 | 0.0429 | -17.3679
-3.5 | -0.6575 | 0.04114 | 0.0396 | -15.982
-3 | -0.5879 | 0.04207 | 0.0356 | -13.9743
-2.5 | -0.489 | 0.04442 | 0.0315 | -11.0086
-2 | -0.0483 | 0.06316 | -0.0318 | -0.76472
-1.5 | 0.0085 | 0.0629 | -0.0359 | 0.13514
-0.5 | 0.0982 | 0.06381 | -0.0387 | 1.5389
0 | 0.1493 | 0.0647 | -0.041 | 2.3076
0.5 | 0.1886 | 0.06533 | -0.0408 | 2.8869
1 | 0.2855 | 0.0631 | -0.0477 | 4.5246
1.5 | 0.3408 | 0.06271 | -0.049 | 5.4345
2 | 0.3941 | 0.06242 | -0.0498 | 6.3137
2.5 | 0.445 | 0.06205 | -0.0501 | 7.1716
3 | 0.4715 | 0.06192 | -0.0466 | 7.6147
3.5 | 0.5125 | 0.06151 | -0.0452 | 8.332
4 | 0.5581 | 0.06088 | -0.0443 | 9.1672
4.5 | 0.6047 | 0.06004 | -0.0433 | 10.0716
5 | 0.6509 | 0.05903 | -0.042 | 11.0266
5.5 | 0.6968 | 0.0579 | -0.0405 | 12.0345
6 | 0.7432 | 0.05654 | -0.0387 | 13.1447
6.5 | 0.7902 | 0.05499 | -0.0368 | 14.3699
8.5 | 1.0695 | 0.03925 | -0.0354 | 27.2484
9 | 1.1291 | 0.03643 | -0.0337 | 30.9937
9.5 | 1.1615 | 0.03589 | -0.0293 | 32.3628
10 | 1.1656 | 0.03689 | -0.0215 | 31.5966
10.5 | 1.162 | 0.03835 | -0.013 | 30.2999
11 | 1.1501 | 0.04031 | -0.0038 | 28.5314
11.5 | 1.1304 | 0.04288 | 0.0057 | 26.3619
12 | 1.1058 | 0.04606 | 0.0151 | 24.0078
12.5 | 1.0789 | 0.04982 | 0.024 | 21.656
13 | 1.0596 | 0.0535 | 0.0315 | 19.8056
13.5 | 1.0556 | 0.05642 | 0.0373 | 18.7097
14 | 1.0648 | 0.05855 | 0.042 | 18.1862
14.5 | 1.0799 | 0.06044 | 0.0462 | 17.8673
15 | 1.098 | 0.06239 | 0.05 | 17.599

## 13. Re 100k Mach 0.25 (1)
BIGFOIL.COM POLAR EXPORT
NACA67-420 a=0.2
NACA67-420 a=0.2 |  |  |  | Cl Max: | 1.562 | at alpha= | 12.5 | deg
JavaFoil+Calcfoil stall+Eppler ext transition |  |  |  | L/D Max: | 48.245 | at alpha= | 6.5 | deg
Re: | 100000 |  |  | Cd Min: | 0.01692 | at alpha= | -1 | deg
Mach: | 0.25 |  |  | Cl=0 at alpha= | -2.2339 | deg
|  |  |  | @ Cl=0.1, Cd= | 0.016929
|  |  |  | @ Cl=0.4, Cd= | 0.017327
|  |  |  | @ Cl=0.6, Cd= | 0.018056
alpha (deg) | Cl | Cd | Cm | Cl/Cd
-18.5 | -0.542 | 0.26252 | 0.004 | -2.065
-18 | -0.594 | 0.25833 | 0.004 | -2.301
-17.5 | -0.643 | 0.21908 | 0.004 | -2.935
-17 | -0.688 | 0.19699 | 0.003 | -3.49
-16.5 | -0.728 | 0.17829 | 0.003 | -4.081
-16 | -0.763 | 0.17369 | 0.002 | -4.391
-15.5 | -0.793 | 0.15132 | 0.002 | -5.239
-15 | -0.817 | 0.14023 | 0.002 | -5.827
-14.5 | -0.836 | 0.12916 | 0.001 | -6.471
-14 | -0.848 | 0.11918 | 0.001 | -7.117
-13.5 | -0.855 | 0.11147 | 0.001 | -7.668
-13 | -0.855 | 0.10287 | 0 | -8.312
-12.5 | -0.849 | 0.09644 | 0 | -8.808
-12 | -0.838 | 0.09194 | -0.001 | -9.114
-11.5 | -0.821 | 0.08391 | -0.001 | -9.787
-11 | -0.795 | 0.07846 | -0.001 | -10.134
-10.5 | -0.775 | 0.07666 | -0.004 | -10.108
-10 | -0.742 | 0.07194 | -0.005 | -10.312
-9.5 | -0.708 | 0.06589 | -0.006 | -10.749
-9 | -0.673 | 0.06041 | -0.007 | -11.136
-8.5 | -0.745 | 0.02577 | -0.012 | -28.927
-8 | -0.578 | 0.05899 | -0.007 | -9.802
-7.5 | -0.533 | 0.0557 | -0.008 | -9.572
-7 | -0.487 | 0.05231 | -0.009 | -9.306
-6.5 | -0.439 | 0.0496 | -0.01 | -8.854
-6 | -0.39 | 0.04678 | -0.01 | -8.344
-5.5 | -0.341 | 0.04439 | -0.011 | -7.672
-5 | -0.29 | 0.04189 | -0.013 | -6.93
-4.5 | -0.287 | 0.02043 | -0.025 | -14.054
-4 | -0.225 | 0.02006 | -0.026 | -11.195
-3.5 | -0.161 | 0.01968 | -0.028 | -8.2
-3 | -0.098 | 0.01935 | -0.03 | -5.059
-2.5 | -0.033 | 0.01706 | -0.03 | -1.955
-2 | 0.029 | 0.01697 | -0.032 | 1.718
-1.5 | 0.092 | 0.01693 | -0.033 | 5.443
-1 | 0.155 | 0.01692 | -0.035 | 9.164
-0.5 | 0.218 | 0.01694 | -0.036 | 12.866
0 | 0.28 | 0.01708 | -0.038 | 16.41
0.5 | 0.343 | 0.0172 | -0.04 | 19.938
1 | 0.406 | 0.01734 | -0.041 | 23.39
1.5 | 0.466 | 0.01752 | -0.043 | 26.594
2 | 0.528 | 0.01772 | -0.044 | 29.793
2.5 | 0.59 | 0.01801 | -0.046 | 32.755
3 | 0.651 | 0.01829 | -0.047 | 35.607
3.5 | 0.713 | 0.01859 | -0.049 | 38.332
4 | 0.775 | 0.01903 | -0.051 | 40.716
4.5 | 0.836 | 0.01941 | -0.052 | 43.086
5 | 0.899 | 0.01987 | -0.054 | 45.262
5.5 | 0.961 | 0.02043 | -0.056 | 47.022
6 | 1.023 | 0.02125 | -0.057 | 48.152
6.5 | 1.084 | 0.02246 | -0.059 | 48.245
7 | 1.142 | 0.02401 | -0.061 | 47.577
7.5 | 1.198 | 0.02557 | -0.062 | 46.867
8 | 1.253 | 0.02752 | -0.064 | 45.514
8.5 | 1.302 | 0.03305 | -0.065 | 39.382
9 | 1.349 | 0.03453 | -0.067 | 39.057
9.5 | 1.393 | 0.03602 | -0.068 | 38.662
10 | 1.433 | 0.03772 | -0.07 | 38.004
10.5 | 1.47 | 0.04001 | -0.071 | 36.743
11 | 1.502 | 0.04197 | -0.073 | 35.79
11.5 | 1.53 | 0.04438 | -0.074 | 34.477
12 | 1.552 | 0.04679 | -0.076 | 33.179
12.5 | 1.562 | 0.04944 | -0.077 | 31.59
13 | 1.33 | 0.10457 | -0.041 | 12.721
13.5 | 1.331 | 0.11205 | -0.042 | 11.876
14 | 1.322 | 0.12047 | -0.04 | 10.978
14.5 | 1.306 | 0.12887 | -0.03 | 10.133
15 | 1.288 | 0.1383 | -0.03 | 9.311
15.5 | 1.263 | 0.14729 | -0.03 | 8.577
16 | 1.233 | 0.16105 | -0.031 | 7.655
16.5 | 1.196 | 0.17575 | -0.03 | 6.804
17 | 1.153 | 0.1848 | -0.03 | 6.241
17.5 | 1.105 | 0.20446 | -0.03 | 5.406

## 14. Re 100k Mach 0.25 (2)
BIGFOIL.COM POLAR EXPORT
NACA67-420 a=0.2
NACA67-420 a=0.2 |  |  |  | Cl Max: | 1.157 | at alpha= | 9.5 | deg
XFOIL ncrit=9 |  |  |  | L/D Max: | 30.0989 | at alpha= | 9.5 | deg
Re: | 100000 |  |  | Cd Min: | 0.15165 | at alpha= | -12.5 | deg
Mach: | 0.25 |  |  | Cl=0 at alpha= | -1.634 | deg
|  |  |  | @ Cl=0.1, Cd= | 0.065153
|  |  |  | @ Cl=0.4, Cd= | 0.063323
|  |  |  | @ Cl=0.6, Cd= | 0.061293
alpha (deg) | Cl | Cd | Cm | Cl/Cd
-12.5 | -0.3999 | 0.15165 | -0.0268 | -2.637
-12 | -0.406 | 0.148 | -0.0261 | -2.7432
-11.5 | -0.4429 | 0.1421 | -0.028 | -3.1168
-11 | -0.4279 | 0.13829 | -0.025 | -3.0942
-10.5 | -0.4723 | 0.1306 | -0.0268 | -3.6164
-10 | -0.582 | 0.1203 | -0.0268 | -4.8379
-9.5 | -0.7342 | 0.1078 | -0.0261 | -6.8108
-9 | -0.6887 | 0.10139 | -0.0239 | -6.7926
-8.5 | -0.7916 | 0.09403 | -0.0133 | -8.4186
-7.5 | -0.999 | 0.07021 | 0.0232 | -14.2287
-7 | -0.9907 | 0.06395 | 0.0297 | -15.4918
-6.5 | -0.9922 | 0.05698 | 0.0388 | -17.4131
-6 | -0.9823 | 0.05205 | 0.0477 | -18.8722
-5.5 | -0.9314 | 0.04795 | 0.0474 | -19.4244
-5 | -0.8756 | 0.04589 | 0.0466 | -19.0804
-4.5 | -0.8178 | 0.04459 | 0.0462 | -18.3404
-4 | -0.7387 | 0.04373 | 0.041 | -16.8923
-3.5 | -0.6684 | 0.04274 | 0.0375 | -15.6387
-3 | -0.5988 | 0.04283 | 0.0339 | -13.9809
-2.5 | -0.4451 | 0.04737 | 0.0213 | -9.3962
-2 | -0.0377 | 0.06408 | -0.0354 | -0.58833
-1.5 | 0.0138 | 0.06426 | -0.0382 | 0.21475
-1 | 0.0665 | 0.06478 | -0.0409 | 1.0266
0 | 0.1537 | 0.06575 | -0.0421 | 2.3376
0.5 | 0.2472 | 0.0643 | -0.049 | 3.8445
1 | 0.3225 | 0.06396 | -0.0533 | 5.0422
1.5 | 0.348 | 0.06356 | -0.0495 | 5.4751
2 | 0.3958 | 0.06335 | -0.0492 | 6.2478
2.5 | 0.4446 | 0.06303 | -0.049 | 7.0538
3 | 0.4952 | 0.06251 | -0.0489 | 7.9219
3.5 | 0.5462 | 0.06179 | -0.0485 | 8.8396
4.5 | 0.609 | 0.06121 | -0.042 | 9.9494
5 | 0.6555 | 0.06022 | -0.0404 | 10.8851
5.5 | 0.7021 | 0.05912 | -0.0385 | 11.8758
6 | 0.7495 | 0.05779 | -0.0365 | 12.9694
6.5 | 0.7986 | 0.05615 | -0.0344 | 14.2226
8 | 0.9946 | 0.04542 | -0.0299 | 21.8978
8.5 | 1.0779 | 0.04082 | -0.0301 | 26.4062
9 | 1.1345 | 0.03839 | -0.0274 | 29.552
9.5 | 1.157 | 0.03844 | -0.0213 | 30.0989
10 | 1.1508 | 0.04008 | -0.0121 | 28.7126
10.5 | 1.1428 | 0.04194 | -0.003 | 27.2485
11 | 1.1256 | 0.04447 | 0.0065 | 25.3114
11.5 | 1.1008 | 0.04778 | 0.0161 | 23.0389
12 | 1.0741 | 0.05169 | 0.0249 | 20.7796
12.5 | 1.0536 | 0.05567 | 0.0325 | 18.9258
13 | 1.0487 | 0.05887 | 0.0386 | 17.8138
13.5 | 1.0541 | 0.06154 | 0.0437 | 17.1287
14 | 1.0695 | 0.06379 | 0.048 | 16.766
14.5 | 1.0876 | 0.0661 | 0.052 | 16.4539

## 15. Re 100k Mach 0.50 (1)
BIGFOIL.COM POLAR EXPORT
NACA67-420 a=0.2
NACA67-420 a=0.2 |  |  |  | Cl Max: | 1.427 | at alpha= | 9.5 | deg
JavaFoil+Calcfoil stall+Eppler ext transition |  |  |  | L/D Max: | 44.119 | at alpha= | 5.5 | deg
Re: | 100000 |  |  | Cd Min: | 0.01838 | at alpha= | -1.5 | deg
Mach: | 0.5 |  |  | Cl=0 at alpha= | -2.2324 | deg
|  |  |  | @ Cl=0.1, Cd= | 0.018382
|  |  |  | @ Cl=0.4, Cd= | 0.018836
|  |  |  | @ Cl=0.6, Cd= | 0.019553
alpha (deg) | Cl | Cd | Cm | Cl/Cd
-20 | -1.016 | 0.34696 | 0.012 | -2.927
-19.5 | -0.988 | 0.35015 | 0.011 | -2.82
-19 | -0.96 | 0.34118 | 0.011 | -2.813
-18.5 | -0.932 | 0.33025 | 0.01 | -2.822
-18 | -0.904 | 0.32987 | 0.009 | -2.741
-17.5 | -0.876 | 0.317 | 0.008 | -2.764
-17 | -0.846 | 0.32161 | 0.007 | -2.63
-16.5 | -0.817 | 0.30599 | 0.006 | -2.671
-16 | -0.789 | 0.28621 | 0.005 | -2.758
-15.5 | -0.761 | 0.29387 | 0.005 | -2.59
-15 | -0.733 | 0.28834 | 0.004 | -2.542
-14.5 | -0.705 | 0.28426 | 0.003 | -2.479
-14 | -0.675 | 0.26115 | 0.002 | -2.584
-13.5 | -0.646 | 0.25475 | 0.001 | -2.537
-13 | -0.618 | 0.24498 | 0 | -2.523
-12.5 | -0.59 | 0.24155 | 0 | -2.441
-12 | -0.561 | 0.23618 | -0.001 | -2.376
-11.5 | -0.533 | 0.23313 | -0.002 | -2.285
-11 | -0.501 | 0.1415 | -0.002 | -3.544
-10.5 | -0.473 | 0.12747 | -0.002 | -3.711
-10 | -0.445 | 0.12344 | -0.002 | -3.602
-9.5 | -0.416 | 0.08175 | -0.003 | -5.09
-9 | -0.582 | 0.06911 | -0.003 | -8.421
-8.5 | -0.606 | 0.09449 | -0.006 | -6.416
-8 | -0.596 | 0.06456 | -0.009 | -9.229
-7.5 | -0.567 | 0.05814 | -0.01 | -9.751
-7 | -0.523 | 0.05814 | -0.01 | -9.003
-6.5 | -0.478 | 0.05352 | -0.01 | -8.925
-6 | -0.428 | 0.05023 | -0.011 | -8.525
-5.5 | -0.376 | 0.04695 | -0.012 | -8.001
-5 | -0.321 | 0.04436 | -0.014 | -7.233
-4.5 | -0.265 | 0.04217 | -0.015 | -6.273
-4 | -0.249 | 0.022 | -0.029 | -11.329
-3.5 | -0.179 | 0.02163 | -0.031 | -8.29
-3 | -0.109 | 0.02118 | -0.033 | -5.14
-2.5 | -0.038 | 0.02082 | -0.035 | -1.825
-2 | 0.033 | 0.01842 | -0.036 | 1.766
-1.5 | 0.103 | 0.01838 | -0.037 | 5.599
-1 | 0.173 | 0.01842 | -0.039 | 9.397
-0.5 | 0.243 | 0.01847 | -0.041 | 13.173
0 | 0.313 | 0.01861 | -0.042 | 16.822
0.5 | 0.383 | 0.01879 | -0.044 | 20.393
1 | 0.453 | 0.01898 | -0.046 | 23.859
1.5 | 0.519 | 0.01921 | -0.048 | 27.041
2 | 0.588 | 0.01949 | -0.049 | 30.18
2.5 | 0.657 | 0.01985 | -0.051 | 33.108
3 | 0.726 | 0.02025 | -0.053 | 35.843
3.5 | 0.795 | 0.02072 | -0.055 | 38.36
4 | 0.863 | 0.02125 | -0.056 | 40.622
4.5 | 0.935 | 0.02196 | -0.058 | 42.555
5 | 1.003 | 0.02285 | -0.06 | 43.895
5.5 | 1.071 | 0.02428 | -0.062 | 44.119
6 | 1.136 | 0.02623 | -0.064 | 43.302
6.5 | 1.197 | 0.02787 | -0.066 | 42.951
7 | 1.256 | 0.03038 | -0.068 | 41.337
7.5 | 1.31 | 0.03727 | -0.069 | 35.156
8 | 1.36 | 0.03957 | -0.071 | 34.377
8.5 | 1.397 | 0.04201 | -0.073 | 33.261
9 | 1.422 | 0.04453 | -0.074 | 31.927
9.5 | 1.427 | 0.04866 | -0.076 | 29.321
10 | 1.396 | 0.05235 | -0.077 | 26.674
10.5 | 1.083 | 0.09674 | -0.026 | 11.195
11 | 0.751 | 0.15908 | -0.026 | 4.72
11.5 | 0.779 | 0.16143 | -0.027 | 4.823
12 | 0.808 | 0.22432 | -0.037 | 3.603
12.5 | 0.836 | 0.22825 | -0.038 | 3.662
13 | 0.864 | 0.23461 | -0.039 | 3.681
13.5 | 0.893 | 0.26042 | -0.044 | 3.428
14 | 0.92 | 0.25869 | -0.044 | 3.557
14.5 | 0.948 | 0.26935 | -0.046 | 3.519

## 16. Re 100k Mach 0.50 (2)
BIGFOIL.COM POLAR EXPORT
NACA67-420 a=0.2
NACA67-420 a=0.2 |  |  |  | Cl Max: | 1.0864 | at alpha= | 9.5 | deg
XFOIL ncrit=9 |  |  |  | L/D Max: | 19.8647 | at alpha= | 9.5 | deg
Re: | 100000 |  |  | Cd Min: | 0.15602 | at alpha= | -11 | deg
Mach: | 0.5 |  |  | Cl=0 at alpha= | -1.2689 | deg
|  |  |  | @ Cl=0.1, Cd= | 0.06799
|  |  |  | @ Cl=0.4, Cd= | 0.068084
|  |  |  | @ Cl=0.6, Cd= | 0.067124
alpha (deg) | Cl | Cd | Cm | Cl/Cd
-11 | -0.5395 | 0.15602 | -0.0317 | -3.4579
-10.5 | -0.4935 | 0.1494 | -0.0263 | -3.3032
-10 | -0.5248 | 0.14228 | -0.027 | -3.6885
-9.5 | -0.515 | 0.1365 | -0.0241 | -3.7729
-9 | -0.5398 | 0.12899 | -0.0234 | -4.1848
-8.5 | -0.5799 | 0.12095 | -0.0229 | -4.7945
-8 | -0.7492 | 0.09249 | -0.0323 | -8.1003
-7.5 | -0.7689 | 0.08548 | -0.0259 | -8.9951
-7 | -0.8199 | 0.07965 | -0.0149 | -10.2938
-6.5 | -0.8784 | 0.07482 | -0.0002 | -11.7402
-6 | -0.9203 | 0.06957 | 0.0132 | -13.2284
-5 | -0.9134 | 0.05979 | 0.0285 | -15.2768
-4.5 | -0.8803 | 0.05575 | 0.0334 | -15.7901
-3.5 | -0.7509 | 0.05045 | 0.0334 | -14.884
-3 | -0.6479 | 0.04924 | 0.0265 | -13.158
-2.5 | -0.493 | 0.05077 | 0.0106 | -9.7105
-2 | -0.3739 | 0.05535 | 0.0078 | -6.7552
-1 | 0.1375 | 0.06899 | -0.0558 | 1.993
0 | 0.2467 | 0.06817 | -0.0565 | 3.6189
0.5 | 0.2978 | 0.0681 | -0.0563 | 4.373
1 | 0.3507 | 0.06802 | -0.0562 | 5.1558
1.5 | 0.3737 | 0.06815 | -0.0514 | 5.4835
2 | 0.4178 | 0.06804 | -0.0497 | 6.1405
2.5 | 0.4697 | 0.06769 | -0.0488 | 6.939
3 | 0.5037 | 0.06777 | -0.0454 | 7.4325
3.5 | 0.5414 | 0.06774 | -0.0423 | 7.9923
4 | 0.5883 | 0.06728 | -0.0401 | 8.7441
4.5 | 0.6377 | 0.06662 | -0.0378 | 9.5722
5 | 0.6875 | 0.06579 | -0.0352 | 10.4499
5.5 | 0.6969 | 0.06737 | -0.0287 | 10.3444
6 | 0.743 | 0.06672 | -0.0253 | 11.1361
6.5 | 0.7952 | 0.06538 | -0.0219 | 12.1627
7 | 0.8534 | 0.06314 | -0.0182 | 13.516
7.5 | 0.8598 | 0.06505 | -0.011 | 13.2175
8 | 0.9387 | 0.06073 | -0.0074 | 15.4569
8.5 | 0.9682 | 0.06066 | -0.0009 | 15.9611
9 | 1.0687 | 0.05421 | 0.0031 | 19.7141
9.5 | 1.0864 | 0.05469 | 0.0113 | 19.8647
10.5 | 1.0577 | 0.06135 | 0.0292 | 17.2404
11 | 1.0385 | 0.06573 | 0.037 | 15.7995
11.5 | 1.0184 | 0.07085 | 0.0437 | 14.374
12 | 1.0093 | 0.0754 | 0.0494 | 13.3859
12.5 | 0.9938 | 0.0811 | 0.0542 | 12.254
13 | 0.9841 | 0.08654 | 0.0584 | 11.3716
13.5 | 0.9343 | 0.09675 | 0.0599 | 9.6568
14 | 0.8984 | 0.1058 | 0.0609 | 8.4915
14.5 | 0.839 | 0.11894 | 0.0584 | 7.054

## 17. Re 250k Mach 0.00 (1)
BIGFOIL.COM POLAR EXPORT
NACA67-420 a=0.2
NACA67-420 a=0.2 |  |  |  | Cl Max: | 1.642 | at alpha= | 15 | deg
JavaFoil+Calcfoil stall+Eppler ext transition |  |  |  | L/D Max: | 72.484 | at alpha= | 6 | deg
Re: | 250000 |  |  | Cd Min: | 0.01103 | at alpha= | -1 | deg
Mach: | 0 |  |  | Cl=0 at alpha= | -2.2333 | deg
|  |  |  | @ Cl=0.1, Cd= | 0.011038
|  |  |  | @ Cl=0.4, Cd= | 0.011352
|  |  |  | @ Cl=0.6, Cd= | 0.01187
alpha (deg) | Cl | Cd | Cm | Cl/Cd
-20 | -0.863 | 0.19178 | 0.005 | -4.498
-19.5 | -0.879 | 0.18039 | 0.005 | -4.875
-19 | -0.895 | 0.17712 | 0.004 | -5.051
-18.5 | -0.909 | 0.16714 | 0.004 | -5.437
-18 | -0.921 | 0.15519 | 0.004 | -5.935
-17.5 | -0.931 | 0.14661 | 0.003 | -6.351
-17 | -0.939 | 0.13931 | 0.003 | -6.741
-16.5 | -0.945 | 0.1321 | 0.003 | -7.151
-16 | -0.947 | 0.12557 | 0.002 | -7.546
-15.5 | -0.957 | 0.12451 | 0.004 | -7.69
-15 | -0.944 | 0.11205 | 0.002 | -8.428
-14.5 | -0.948 | 0.11153 | 0.003 | -8.503
-14 | -0.939 | 0.1043 | 0.002 | -9.002
-13.5 | -0.927 | 0.09838 | 0.001 | -9.419
-13 | -0.911 | 0.09217 | 0 | -9.884
-12.5 | -0.892 | 0.08602 | 0 | -10.366
-12 | -0.869 | 0.08111 | -0.001 | -10.712
-11.5 | -0.844 | 0.07528 | -0.002 | -11.217
-11 | -0.817 | 0.06775 | -0.003 | -12.065
-10.5 | -0.79 | 0.06004 | -0.004 | -13.153
-10 | -0.878 | 0.02251 | -0.008 | -38.994
-9.5 | -0.833 | 0.0217 | -0.009 | -38.371
-9 | -0.785 | 0.02073 | -0.011 | -37.866
-8.5 | -0.735 | 0.02001 | -0.012 | -36.722
-8 | -0.567 | 0.05125 | -0.008 | -11.066
-7.5 | -0.522 | 0.04855 | -0.008 | -10.747
-7 | -0.573 | 0.0174 | -0.017 | -32.924
-6.5 | -0.516 | 0.01707 | -0.018 | -30.246
-6 | -0.459 | 0.0166 | -0.02 | -27.621
-5.5 | -0.4 | 0.01619 | -0.021 | -24.684
-5 | -0.34 | 0.01582 | -0.023 | -21.479
-4.5 | -0.279 | 0.01544 | -0.024 | -18.087
-4 | -0.218 | 0.01506 | -0.026 | -14.495
-3.5 | -0.157 | 0.01473 | -0.027 | -10.646
-3 | -0.095 | 0.0144 | -0.029 | -6.607
-2.5 | -0.032 | 0.01115 | -0.03 | -2.906
-2 | 0.028 | 0.01108 | -0.031 | 2.556
-1.5 | 0.089 | 0.01104 | -0.033 | 8.104
-1 | 0.151 | 0.01103 | -0.034 | 13.653
-0.5 | 0.212 | 0.01104 | -0.036 | 19.169
0 | 0.272 | 0.01117 | -0.037 | 24.379
0.5 | 0.333 | 0.01125 | -0.039 | 29.617
1 | 0.394 | 0.01134 | -0.04 | 34.748
1.5 | 0.453 | 0.01146 | -0.042 | 39.501
2 | 0.513 | 0.01162 | -0.043 | 44.149
2.5 | 0.573 | 0.01178 | -0.045 | 48.654
3 | 0.633 | 0.01198 | -0.046 | 52.823
3.5 | 0.693 | 0.01219 | -0.048 | 56.817
4 | 0.753 | 0.01244 | -0.05 | 60.563
4.5 | 0.814 | 0.0127 | -0.051 | 64.077
5 | 0.874 | 0.01296 | -0.053 | 67.463
5.5 | 0.938 | 0.01325 | -0.055 | 70.767
6 | 0.998 | 0.01377 | -0.057 | 72.484
6.5 | 1.058 | 0.015 | -0.059 | 70.568
7 | 1.115 | 0.01653 | -0.06 | 67.458
7.5 | 1.17 | 0.01756 | -0.062 | 66.622
8 | 1.224 | 0.01941 | -0.063 | 63.038
8.5 | 1.273 | 0.02532 | -0.065 | 50.269
9 | 1.321 | 0.02655 | -0.066 | 49.745
9.5 | 1.367 | 0.02767 | -0.068 | 49.401
10 | 1.411 | 0.02885 | -0.069 | 48.89
10.5 | 1.451 | 0.03006 | -0.071 | 48.284
11 | 1.489 | 0.03203 | -0.072 | 46.494
11.5 | 1.524 | 0.03355 | -0.074 | 45.433
12 | 1.556 | 0.03512 | -0.075 | 44.306
12.5 | 1.582 | 0.03673 | -0.076 | 43.06
13 | 1.603 | 0.03852 | -0.078 | 41.615
13.5 | 1.62 | 0.04043 | -0.079 | 40.055
14 | 1.632 | 0.04264 | -0.081 | 38.264
14.5 | 1.639 | 0.04516 | -0.082 | 36.301
15 | 1.642 | 0.04755 | -0.083 | 34.521
15.5 | 1.638 | 0.05051 | -0.084 | 32.442
16 | 1.544 | 0.07359 | -0.078 | 20.973
16.5 | 1.398 | 0.13031 | -0.055 | 10.731
17 | 1.379 | 0.14155 | -0.05 | 9.745
17.5 | 1.364 | 0.15116 | -0.047 | 9.022
18 | 1.349 | 0.15894 | -0.047 | 8.487
18.5 | 1.33 | 0.16938 | -0.045 | 7.849
19 | 1.31 | 0.17895 | -0.044 | 7.319
19.5 | 1.285 | 0.18368 | -0.036 | 6.995
20 | 1.262 | 0.19562 | -0.035 | 6.451

## 18. Re 250k Mach 0.00 (2)
BIGFOIL.COM POLAR EXPORT
NACA67-420 a=0.2
NACA67-420 a=0.2 |  |  |  | Cl Max: | 1.1844 | at alpha= | 7.5 | deg
XFOIL ncrit=9 |  |  |  | L/D Max: | 48.9826 | at alpha= | 7.5 | deg
Re: | 250000 |  |  | Cd Min: | 0.10893 | at alpha= | -15 | deg
Mach: | 0 |  |  | Cl=0 at alpha= | -2.0385 | deg
|  |  |  | @ Cl=0.1, Cd= | 0.044613
|  |  |  | @ Cl=0.4, Cd= | 0.043578
|  |  |  | @ Cl=0.6, Cd= | 0.039784
alpha (deg) | Cl | Cd | Cm | Cl/Cd
-15 | -0.1582 | 0.10893 | -0.1502 | -1.4523
-14.5 | -0.1307 | 0.10576 | -0.15 | -1.2358
-14 | -0.1249 | 0.10001 | -0.1519 | -1.2489
-13.5 | -0.478 | 0.05798 | -0.1518 | -8.2442
-13 | -0.5155 | 0.05549 | -0.1416 | -9.29
-12.5 | -0.4829 | 0.05943 | -0.1393 | -8.1255
-12 | -0.4944 | 0.05816 | -0.1316 | -8.5007
-11.5 | -0.6506 | 0.06251 | -0.0952 | -10.4079
-11 | -0.9358 | 0.0664 | -0.035 | -14.0934
-10.5 | -0.9181 | 0.06118 | -0.0317 | -15.0065
-10 | -0.9452 | 0.05624 | -0.0191 | -16.8065
-9.5 | -0.9321 | 0.05093 | -0.0135 | -18.3016
-9 | -0.9349 | 0.04704 | -0.0038 | -19.8746
-8.5 | -0.8906 | 0.04395 | -0.0028 | -20.2639
-7.5 | -0.7988 | 0.03974 | -0.0014 | -20.1007
-7 | -0.7279 | 0.03921 | -0.0055 | -18.5641
-6 | -0.5932 | 0.03738 | -0.0124 | -15.8694
-5.5 | -0.457 | 0.03607 | -0.0272 | -12.6698
-4.5 | -0.3595 | 0.03467 | -0.0257 | -10.3692
-4 | -0.364 | 0.03386 | -0.0153 | -10.7501
-3.5 | -0.3523 | 0.03315 | -0.0077 | -10.6275
-3 | -0.3441 | 0.03169 | 0.001 | -10.8583
-1.5 | 0.1927 | 0.04731 | -0.0548 | 4.0731
-1 | 0.2583 | 0.04581 | -0.0586 | 5.6385
-0.5 | 0.3022 | 0.04559 | -0.0572 | 6.6286
0 | 0.3514 | 0.0444 | -0.0578 | 7.9144
0.5 | 0.4212 | 0.04322 | -0.0616 | 9.7455
1 | 0.4749 | 0.04257 | -0.0617 | 11.1557
2 | 0.5411 | 0.04156 | -0.0557 | 13.0197
2.5 | 0.6207 | 0.03916 | -0.0608 | 15.8504
3 | 0.7018 | 0.03695 | -0.066 | 18.9932
4 | 0.8035 | 0.03437 | -0.0653 | 23.3779
5.5 | 0.9713 | 0.02916 | -0.0667 | 33.3093
6 | 1.0207 | 0.02778 | -0.066 | 36.7423
7.5 | 1.1844 | 0.02418 | -0.0663 | 48.9826
8 | 1.1783 | 0.02562 | -0.0566 | 45.9914
8.5 | 0.7201 | 0.02169 | 0.0453 | 33.1996
9 | 0.7522 | 0.02183 | 0.0483 | 34.4572
9.5 | 0.7613 | 0.02253 | 0.0547 | 33.7905
10 | 0.7728 | 0.02327 | 0.0605 | 33.2101
10.5 | 0.7828 | 0.02408 | 0.0664 | 32.5083
11 | 0.8015 | 0.02533 | 0.07 | 31.6423
11.5 | 0.8191 | 0.02694 | 0.0734 | 30.4046
12 | 0.8309 | 0.02862 | 0.0776 | 29.0321
12.5 | 0.8489 | 0.0309 | 0.0797 | 27.4725

## 19. Re 250k Mach 0.10 (1)
BIGFOIL.COM POLAR EXPORT
NACA67-420 a=0.2
NACA67-420 a=0.2 |  |  |  | Cl Max: | 1.63 | at alpha= | 14.5 | deg
JavaFoil+Calcfoil stall+Eppler ext transition |  |  |  | L/D Max: | 72.233 | at alpha= | 6 | deg
Re: | 250000 |  |  | Cd Min: | 0.01106 | at alpha= | -1 | deg
Mach: | 0.1 |  |  | Cl=0 at alpha= | -2.2295 | deg
|  |  |  | @ Cl=0.1, Cd= | 0.011077
|  |  |  | @ Cl=0.4, Cd= | 0.011399
|  |  |  | @ Cl=0.6, Cd= | 0.0119
alpha (deg) | Cl | Cd | Cm | Cl/Cd
-20 | -0.816 | 0.19527 | 0.005 | -4.176
-19.5 | -0.836 | 0.18618 | 0.005 | -4.49
-19 | -0.855 | 0.1823 | 0.004 | -4.69
-18.5 | -0.873 | 0.1664 | 0.004 | -5.244
-18 | -0.888 | 0.1587 | 0.004 | -5.598
-17.5 | -0.902 | 0.15395 | 0.003 | -5.86
-17 | -0.914 | 0.141 | 0.003 | -6.48
-16.5 | -0.923 | 0.13378 | 0.003 | -6.896
-16 | -0.929 | 0.12628 | 0.002 | -7.354
-15.5 | -0.932 | 0.11963 | 0.002 | -7.787
-15 | -0.931 | 0.11305 | 0.002 | -8.238
-14.5 | -0.928 | 0.10659 | 0.001 | -8.702
-14 | -0.931 | 0.1059 | 0.002 | -8.787
-13.5 | -0.92 | 0.09925 | 0.001 | -9.269
-13 | -0.906 | 0.09329 | 0 | -9.714
-12.5 | -0.889 | 0.08692 | 0 | -10.223
-12 | -0.867 | 0.08181 | -0.001 | -10.598
-11.5 | -0.843 | 0.07622 | -0.002 | -11.062
-11 | -0.816 | 0.06887 | -0.003 | -11.852
-10.5 | -0.788 | 0.06166 | -0.004 | -12.778
-10 | -0.879 | 0.02282 | -0.008 | -38.496
-9.5 | -0.834 | 0.02188 | -0.009 | -38.133
-9 | -0.787 | 0.02088 | -0.011 | -37.697
-8.5 | -0.737 | 0.02014 | -0.012 | -36.594
-8 | -0.569 | 0.05149 | -0.007 | -11.05
-7.5 | -0.524 | 0.04876 | -0.008 | -10.737
-7 | -0.48 | 0.04499 | -0.01 | -10.66
-6.5 | -0.519 | 0.01707 | -0.018 | -30.38
-6 | -0.461 | 0.01667 | -0.02 | -27.62
-5.5 | -0.401 | 0.01626 | -0.021 | -24.684
-5 | -0.341 | 0.01589 | -0.023 | -21.483
-4.5 | -0.281 | 0.0155 | -0.024 | -18.096
-4 | -0.219 | 0.01513 | -0.026 | -14.5
-3.5 | -0.158 | 0.0148 | -0.027 | -10.652
-3 | -0.096 | 0.01449 | -0.029 | -6.598
-2.5 | -0.033 | 0.01118 | -0.03 | -2.91
-2 | 0.028 | 0.01113 | -0.031 | 2.556
-1.5 | 0.09 | 0.01108 | -0.033 | 8.111
-1 | 0.151 | 0.01106 | -0.034 | 13.673
-0.5 | 0.213 | 0.01108 | -0.036 | 19.195
0 | 0.274 | 0.01121 | -0.037 | 24.413
0.5 | 0.335 | 0.01127 | -0.039 | 29.7
1 | 0.396 | 0.01139 | -0.04 | 34.76
1.5 | 0.455 | 0.01152 | -0.042 | 39.475
2 | 0.516 | 0.01165 | -0.044 | 44.246
2.5 | 0.576 | 0.01182 | -0.045 | 48.7
3 | 0.636 | 0.01202 | -0.047 | 52.935
3.5 | 0.696 | 0.01224 | -0.048 | 56.864
4 | 0.757 | 0.01248 | -0.05 | 60.641
4.5 | 0.818 | 0.01275 | -0.051 | 64.132
5 | 0.879 | 0.01299 | -0.053 | 67.676
5.5 | 0.942 | 0.01332 | -0.055 | 70.725
6 | 1.003 | 0.01389 | -0.057 | 72.233
6.5 | 1.063 | 0.01514 | -0.059 | 70.211
7 | 1.12 | 0.01668 | -0.06 | 67.172
7.5 | 1.175 | 0.01775 | -0.062 | 66.207
8 | 1.229 | 0.01962 | -0.064 | 62.633
8.5 | 1.278 | 0.02558 | -0.065 | 49.947
9 | 1.326 | 0.02676 | -0.066 | 49.545
9.5 | 1.372 | 0.0279 | -0.068 | 49.162
10 | 1.415 | 0.02915 | -0.069 | 48.536
10.5 | 1.455 | 0.03044 | -0.071 | 47.822
11 | 1.492 | 0.03238 | -0.072 | 46.085
11.5 | 1.527 | 0.0339 | -0.074 | 45.031
12 | 1.558 | 0.03554 | -0.075 | 43.829
12.5 | 1.582 | 0.03733 | -0.077 | 42.376
13 | 1.601 | 0.03912 | -0.078 | 40.933
13.5 | 1.616 | 0.04119 | -0.08 | 39.225
14 | 1.625 | 0.04336 | -0.081 | 37.485
14.5 | 1.63 | 0.04593 | -0.082 | 35.487
15 | 1.628 | 0.04893 | -0.083 | 33.277
15.5 | 1.616 | 0.05308 | -0.084 | 30.446
16 | 1.476 | 0.09088 | -0.073 | 16.241
16.5 | 1.376 | 0.13365 | -0.053 | 10.292
17 | 1.353 | 0.14435 | -0.047 | 9.375
17.5 | 1.338 | 0.1528 | -0.047 | 8.757
18 | 1.317 | 0.16236 | -0.045 | 8.111
18.5 | 1.291 | 0.16999 | -0.034 | 7.595
19 | 1.268 | 0.18061 | -0.035 | 7.021
19.5 | 1.243 | 0.19335 | -0.036 | 6.429

## 20. Re 250k Mach 0.10 (2)
BIGFOIL.COM POLAR EXPORT
NACA67-420 a=0.2
NACA67-420 a=0.2 |  |  |  | Cl Max: | 1.1823 | at alpha= | 7.5 | deg
XFOIL ncrit=9 |  |  |  | L/D Max: | 48.7139 | at alpha= | 7 | deg
Re: | 250000 |  |  | Cd Min: | 0.10123 | at alpha= | -14 | deg
Mach: | 0.1 |  |  | Cl=0 at alpha= | -1.9166 | deg
|  |  |  | @ Cl=0.1, Cd= | 0.044686
|  |  |  | @ Cl=0.4, Cd= | 0.043803
|  |  |  | @ Cl=0.6, Cd= | 0.039734
alpha (deg) | Cl | Cd | Cm | Cl/Cd
-14 | -0.1179 | 0.10123 | -0.1523 | -1.1647
-13.5 | -0.2754 | 0.08031 | -0.1637 | -3.4292
-13 | -0.4966 | 0.05659 | -0.1451 | -8.7754
-12.5 | -0.5394 | 0.05416 | -0.133 | -9.9594
-12 | -0.5787 | 0.05139 | -0.1208 | -11.2609
-11.5 | -0.5924 | 0.07711 | -0.1006 | -7.6825
-11 | -0.6664 | 0.07693 | -0.0809 | -8.6624
-10.5 | -0.9029 | 0.06264 | -0.0355 | -14.4141
-10 | -0.9322 | 0.05785 | -0.0229 | -16.1141
-9.5 | -0.9248 | 0.05246 | -0.0165 | -17.6287
-9 | -0.9324 | 0.04829 | -0.006 | -19.3083
-8.5 | -0.8915 | 0.04482 | -0.0043 | -19.8907
-7.5 | -0.803 | 0.04018 | -0.002 | -19.9851
-7 | -0.7289 | 0.0396 | -0.0066 | -18.4066
-6 | -0.5602 | 0.03737 | -0.0189 | -14.9906
-5.5 | -0.4332 | 0.03619 | -0.0322 | -11.9702
-4.5 | -0.3512 | 0.03485 | -0.0278 | -10.0775
-4 | -0.3578 | 0.03404 | -0.017 | -10.5112
-3.5 | -0.3484 | 0.03334 | -0.0089 | -10.4499
-3 | -0.3355 | 0.03187 | -0.0011 | -10.5271
-1.5 | 0.129 | 0.04554 | -0.0444 | 2.8327
-1 | 0.2587 | 0.04594 | -0.0587 | 5.6313
0 | 0.3849 | 0.04401 | -0.0634 | 8.7457
1 | 0.4441 | 0.0432 | -0.0564 | 10.2801
1.5 | 0.5216 | 0.04144 | -0.0613 | 12.5869
2 | 0.594 | 0.03989 | -0.0651 | 14.891
3 | 0.7034 | 0.03705 | -0.0658 | 18.9852
3.5 | 0.732 | 0.03699 | -0.0613 | 19.7891
4 | 0.815 | 0.03413 | -0.0665 | 23.8793
4.5 | 0.8613 | 0.03277 | -0.0657 | 26.2832
5.5 | 0.7277 | 0.03085 | -0.019 | 23.5883
6 | 1.0278 | 0.02762 | -0.0661 | 37.2122
7 | 1.1628 | 0.02387 | -0.0699 | 48.7139
7.5 | 1.1823 | 0.02458 | -0.0647 | 48.1001
8 | 1.1755 | 0.02606 | -0.0548 | 45.1074
8.5 | 0.7234 | 0.02177 | 0.0459 | 33.2292
9 | 0.7484 | 0.02211 | 0.05 | 33.8489
9.5 | 0.7603 | 0.02278 | 0.0561 | 33.3758
10 | 0.7723 | 0.02354 | 0.0618 | 32.808
10.5 | 0.7822 | 0.0244 | 0.0677 | 32.0574
11 | 0.7997 | 0.02566 | 0.0716 | 31.1652
11.5 | 0.8176 | 0.02732 | 0.075 | 29.9268
12 | 0.8301 | 0.02906 | 0.079 | 28.565
12.5 | 0.8447 | 0.03146 | 0.0816 | 26.85

## 21. Re 250k Mach 0.25 (1)
BIGFOIL.COM POLAR EXPORT
NACA67-420 a=0.2
NACA67-420 a=0.2 |  |  |  | Cl Max: | 1.577 | at alpha= | 13 | deg
JavaFoil+Calcfoil stall+Eppler ext transition |  |  |  | L/D Max: | 70.202 | at alpha= | 6 | deg
Re: | 250000 |  |  | Cd Min: | 0.01128 | at alpha= | -1.5 | deg
Mach: | 0.25 |  |  | Cl=0 at alpha= | -2.2339 | deg
|  |  |  | @ Cl=0.1, Cd= | 0.01128
|  |  |  | @ Cl=0.4, Cd= | 0.011599
|  |  |  | @ Cl=0.6, Cd= | 0.012108
alpha (deg) | Cl | Cd | Cm | Cl/Cd
-18.5 | -0.546 | 0.2063 | 0.008 | -2.645
-18 | -0.598 | 0.19688 | 0.007 | -3.039
-17.5 | -0.647 | 0.18278 | 0.007 | -3.542
-17 | -0.692 | 0.1732 | 0.006 | -3.997
-16.5 | -0.733 | 0.15955 | 0.005 | -4.593
-16 | -0.763 | 0.14671 | 0.002 | -5.199
-15.5 | -0.793 | 0.13217 | 0.002 | -5.999
-15 | -0.817 | 0.12275 | 0.002 | -6.658
-14.5 | -0.836 | 0.1144 | 0.001 | -7.306
-14 | -0.848 | 0.1068 | 0.001 | -7.943
-13.5 | -0.855 | 0.09932 | 0.001 | -8.606
-13 | -0.855 | 0.09321 | 0 | -9.174
-12.5 | -0.85 | 0.0874 | 0 | -9.72
-12 | -0.838 | 0.08339 | -0.001 | -10.05
-11.5 | -0.832 | 0.08073 | -0.002 | -10.307
-11 | -0.807 | 0.07443 | -0.003 | -10.848
-10.5 | -0.78 | 0.0683 | -0.004 | -11.419
-10 | -0.748 | 0.06347 | -0.005 | -11.789
-9.5 | -0.729 | 0.05149 | -0.007 | -14.157
-9 | -0.797 | 0.02189 | -0.011 | -36.41
-8.5 | -0.749 | 0.02092 | -0.013 | -35.795
-8 | -0.579 | 0.0525 | -0.008 | -11.037
-7.5 | -0.534 | 0.04966 | -0.008 | -10.748
-7 | -0.487 | 0.04689 | -0.009 | -10.396
-6.5 | -0.442 | 0.04342 | -0.011 | -10.17
-6 | -0.472 | 0.01706 | -0.02 | -27.639
-5.5 | -0.411 | 0.01665 | -0.022 | -24.703
-5 | -0.35 | 0.01627 | -0.023 | -21.504
-4.5 | -0.288 | 0.01586 | -0.025 | -18.143
-4 | -0.225 | 0.01548 | -0.027 | -14.535
-3.5 | -0.162 | 0.01512 | -0.028 | -10.697
-3 | -0.098 | 0.01481 | -0.03 | -6.627
-2.5 | -0.033 | 0.01139 | -0.03 | -2.934
-2 | 0.029 | 0.01131 | -0.032 | 2.583
-1.5 | 0.092 | 0.01128 | -0.034 | 8.188
-1 | 0.155 | 0.01128 | -0.035 | 13.781
-0.5 | 0.218 | 0.01129 | -0.037 | 19.352
0 | 0.281 | 0.01142 | -0.038 | 24.614
0.5 | 0.344 | 0.01151 | -0.04 | 29.876
1 | 0.407 | 0.01161 | -0.041 | 35.044
1.5 | 0.467 | 0.01172 | -0.043 | 39.88
2 | 0.529 | 0.0119 | -0.045 | 44.477
2.5 | 0.591 | 0.01208 | -0.046 | 48.958
3 | 0.653 | 0.01227 | -0.048 | 53.211
3.5 | 0.715 | 0.01252 | -0.049 | 57.103
4 | 0.777 | 0.01277 | -0.051 | 60.871
4.5 | 0.84 | 0.01305 | -0.053 | 64.324
5 | 0.905 | 0.01334 | -0.055 | 67.811
5.5 | 0.968 | 0.01381 | -0.057 | 70.094
6 | 1.03 | 0.01468 | -0.059 | 70.202
6.5 | 1.09 | 0.01593 | -0.06 | 68.398
7 | 1.148 | 0.01755 | -0.062 | 65.39
7.5 | 1.203 | 0.01904 | -0.064 | 63.206
8 | 1.257 | 0.02084 | -0.065 | 60.345
8.5 | 1.305 | 0.02698 | -0.067 | 48.393
9 | 1.353 | 0.0283 | -0.068 | 47.799
9.5 | 1.397 | 0.0295 | -0.07 | 47.335
10 | 1.437 | 0.03093 | -0.071 | 46.465
10.5 | 1.474 | 0.03299 | -0.073 | 44.668
11 | 1.506 | 0.03478 | -0.074 | 43.314
11.5 | 1.535 | 0.03662 | -0.076 | 41.909
12 | 1.557 | 0.03857 | -0.077 | 40.377
12.5 | 1.571 | 0.04034 | -0.079 | 38.931
13 | 1.577 | 0.04281 | -0.08 | 36.837
13.5 | 1.576 | 0.04538 | -0.081 | 34.719
14 | 1.566 | 0.04822 | -0.083 | 32.466
14.5 | 1.445 | 0.07365 | -0.075 | 19.622
15 | 1.297 | 0.12308 | -0.046 | 10.54
15.5 | 1.27 | 0.13148 | -0.044 | 9.659
16 | 1.237 | 0.1404 | -0.042 | 8.812
16.5 | 1.196 | 0.14894 | -0.032 | 8.031
17 | 1.154 | 0.15819 | -0.033 | 7.293
17.5 | 1.105 | 0.17116 | -0.032 | 6.458
18 | 1.053 | 0.18076 | -0.033 | 5.823

## 22. Re 250k Mach 0.25 (2)
BIGFOIL.COM POLAR EXPORT
NACA67-420 a=0.2
NACA67-420 a=0.2 |  |  |  | Cl Max: | 1.1697 | at alpha= | 7.5 | deg
XFOIL ncrit=9 |  |  |  | L/D Max: | 44.903 | at alpha= | 7 | deg
Re: | 250000 |  |  | Cd Min: | 0.107 | at alpha= | -14 | deg
Mach: | 0.25 |  |  | Cl=0 at alpha= | -1.4961 | deg
|  |  |  | @ Cl=0.1, Cd= | 0.044233
|  |  |  | @ Cl=0.4, Cd= | 0.044489
|  |  |  | @ Cl=0.6, Cd= | 0.0405
alpha (deg) | Cl | Cd | Cm | Cl/Cd
-14 | -0.0865 | 0.107 | -0.1549 | -0.80841
-13 | -0.1553 | 0.08562 | -0.1649 | -1.8138
-12.5 | -0.1879 | 0.07811 | -0.1656 | -2.4056
-12 | -0.2534 | 0.07155 | -0.1612 | -3.5416
-11.5 | -0.5969 | 0.06157 | -0.11 | -9.6947
-11 | -0.7466 | 0.06963 | -0.0739 | -10.7224
-10 | -0.8469 | 0.06404 | -0.0444 | -13.2245
-9.5 | -0.8661 | 0.05952 | -0.0344 | -14.5514
-9 | -0.8942 | 0.05517 | -0.0211 | -16.2081
-8.5 | -0.8776 | 0.05028 | -0.0154 | -17.4543
-8 | -0.8784 | 0.04676 | -0.0055 | -18.7853
-6.5 | -0.6666 | 0.03993 | -0.0141 | -16.6942
-6 | -0.5044 | 0.03786 | -0.0333 | -13.3228
-5.5 | -0.4674 | 0.03704 | -0.0301 | -12.6188
-5 | -0.3923 | 0.03639 | -0.0336 | -10.7804
-4.5 | -0.3125 | 0.03598 | -0.038 | -8.6854
-4 | -0.3258 | 0.03506 | -0.0258 | -9.2926
-3.5 | -0.3241 | 0.03439 | -0.0162 | -9.4243
-3 | -0.2931 | 0.03298 | -0.0116 | -8.8872
-1.5 | -0.0021 | 0.0428 | -0.0236 | -0.049065
-1 | 0.2672 | 0.04658 | -0.0601 | 5.7364
0 | 0.361 | 0.04521 | -0.0586 | 7.985
0.5 | 0.4421 | 0.04371 | -0.0642 | 10.1144
1 | 0.4558 | 0.04392 | -0.057 | 10.378
1.5 | 0.5426 | 0.04177 | -0.0633 | 12.9902
2 | 0.5839 | 0.04086 | -0.0615 | 14.2903
3 | 0.6679 | 0.03898 | -0.0575 | 17.1344
4 | 0.7815 | 0.03606 | -0.058 | 21.6722
4.5 | 0.8592 | 0.03359 | -0.0615 | 25.579
5.5 | 0.9673 | 0.03055 | -0.0606 | 31.6628
6 | 1.0535 | 0.02761 | -0.0647 | 38.1565
7 | 1.1567 | 0.02576 | -0.0627 | 44.903
7.5 | 1.1697 | 0.02683 | -0.0561 | 43.5967
8 | 1.1646 | 0.02839 | -0.0465 | 41.0215
8.5 | 0.7285 | 0.02326 | 0.0506 | 31.3199
9 | 0.74 | 0.02338 | 0.0577 | 31.651
9.5 | 0.7548 | 0.02416 | 0.0635 | 31.2417
10 | 0.7677 | 0.02514 | 0.0691 | 30.537
10.5 | 0.7789 | 0.02622 | 0.0748 | 29.7063
11 | 0.7902 | 0.02754 | 0.0801 | 28.6928
11.5 | 0.8071 | 0.02948 | 0.0835 | 27.3779
12 | 0.8189 | 0.03174 | 0.0873 | 25.8003
12.5 | 0.8243 | 0.03439 | 0.0915 | 23.9692

## 23. Re 250k Mach 0.50 (1)
BIGFOIL.COM POLAR EXPORT
NACA67-420 a=0.2
NACA67-420 a=0.2 |  |  |  | Cl Max: | 1.43 | at alpha= | 9.5 | deg
JavaFoil+Calcfoil stall+Eppler ext transition |  |  |  | L/D Max: | 65.123 | at alpha= | 5 | deg
Re: | 250000 |  |  | Cd Min: | 0.01226 | at alpha= | -1.5 | deg
Mach: | 0.5 |  |  | Cl=0 at alpha= | -2.2324 | deg
|  |  |  | @ Cl=0.1, Cd= | 0.012262
|  |  |  | @ Cl=0.4, Cd= | 0.01257
|  |  |  | @ Cl=0.6, Cd= | 0.013058
alpha (deg) | Cl | Cd | Cm | Cl/Cd
-20 | -1.016 | 0.27145 | 0.013 | -3.743
-19.5 | -0.988 | 0.26497 | 0.012 | -3.728
-19 | -0.96 | 0.25757 | 0.011 | -3.726
-18.5 | -0.932 | 0.25142 | 0.01 | -3.707
-18 | -0.904 | 0.23956 | 0.009 | -3.774
-17.5 | -0.876 | 0.24294 | 0.008 | -3.606
-17 | -0.846 | 0.23761 | 0.007 | -3.56
-16.5 | -0.817 | 0.2337 | 0.006 | -3.498
-16 | -0.789 | 0.21621 | 0.005 | -3.65
-15.5 | -0.761 | 0.21986 | 0.005 | -3.462
-15 | -0.733 | 0.21476 | 0.004 | -3.413
-14.5 | -0.705 | 0.2107 | 0.003 | -3.345
-14 | -0.675 | 0.19654 | 0.002 | -3.434
-13.5 | -0.646 | 0.18589 | 0.001 | -3.477
-13 | -0.618 | 0.18172 | 0 | -3.401
-12.5 | -0.59 | 0.17826 | 0 | -3.308
-12 | -0.561 | 0.17347 | -0.001 | -3.235
-11.5 | -0.533 | 0.17035 | -0.002 | -3.128
-11 | -0.504 | 0.14761 | -0.003 | -3.416
-10.5 | -0.473 | 0.10427 | -0.002 | -4.537
-10 | -0.445 | 0.0985 | -0.003 | -4.515
-9.5 | -0.416 | 0.07079 | -0.003 | -5.879
-9 | -0.582 | 0.06202 | -0.003 | -9.384
-8.5 | -0.607 | 0.07672 | -0.006 | -7.907
-8 | -0.597 | 0.05793 | -0.009 | -10.31
-7.5 | -0.572 | 0.05074 | -0.011 | -11.281
-7 | -0.524 | 0.05029 | -0.01 | -10.417
-6.5 | -0.478 | 0.04718 | -0.011 | -10.132
-6 | -0.429 | 0.04426 | -0.012 | -9.685
-5.5 | -0.377 | 0.04132 | -0.013 | -9.119
-5 | -0.387 | 0.01807 | -0.026 | -21.395
-4.5 | -0.319 | 0.01757 | -0.028 | -18.137
-4 | -0.25 | 0.01708 | -0.029 | -14.618
-3.5 | -0.18 | 0.01664 | -0.031 | -10.795
-3 | -0.109 | 0.01622 | -0.033 | -6.725
-2.5 | -0.038 | 0.0158 | -0.035 | -2.41
-2 | 0.033 | 0.0123 | -0.036 | 2.648
-1.5 | 0.103 | 0.01226 | -0.037 | 8.405
-1 | 0.173 | 0.01227 | -0.039 | 14.132
-0.5 | 0.244 | 0.01228 | -0.041 | 19.844
0 | 0.314 | 0.01243 | -0.043 | 25.253
0.5 | 0.384 | 0.01254 | -0.044 | 30.637
1 | 0.454 | 0.01267 | -0.046 | 35.844
1.5 | 0.521 | 0.01281 | -0.048 | 40.669
2 | 0.59 | 0.01302 | -0.05 | 45.319
2.5 | 0.659 | 0.01328 | -0.051 | 49.603
3 | 0.728 | 0.01357 | -0.053 | 53.678
3.5 | 0.798 | 0.01388 | -0.055 | 57.457
4 | 0.867 | 0.0142 | -0.057 | 61.025
4.5 | 0.94 | 0.01473 | -0.059 | 63.788
5 | 1.009 | 0.0155 | -0.061 | 65.123
5.5 | 1.077 | 0.0171 | -0.063 | 63.009
6 | 1.141 | 0.01912 | -0.065 | 59.673
6.5 | 1.202 | 0.02066 | -0.067 | 58.175
7 | 1.26 | 0.02309 | -0.069 | 54.592
7.5 | 1.313 | 0.03049 | -0.07 | 43.069
8 | 1.363 | 0.03252 | -0.072 | 41.918
8.5 | 1.401 | 0.03461 | -0.074 | 40.473
9 | 1.425 | 0.03668 | -0.075 | 38.862
9.5 | 1.43 | 0.04042 | -0.077 | 35.38
10 | 1.401 | 0.04389 | -0.079 | 31.925
10.5 | 1.083 | 0.08305 | -0.028 | 13.042
11 | 0.751 | 0.12409 | -0.027 | 6.051
11.5 | 0.779 | 0.12721 | -0.028 | 6.121
12 | 0.808 | 0.16258 | -0.038 | 4.971
12.5 | 0.836 | 0.16635 | -0.039 | 5.025
13 | 0.864 | 0.17673 | -0.04 | 4.887
13.5 | 0.893 | 0.19231 | -0.044 | 4.642
14 | 0.92 | 0.19119 | -0.045 | 4.813
14.5 | 0.948 | 0.20105 | -0.047 | 4.715

## 24. Re 250k Mach 0.50 (2)
BIGFOIL.COM POLAR EXPORT
NACA67-420 a=0.2
NACA67-420 a=0.2 |  |  |  | Cl Max: | 1.0595 | at alpha= | 6 | deg
XFOIL ncrit=9 |  |  |  | L/D Max: | 31.7786 | at alpha= | 6 | deg
Re: | 250000 |  |  | Cd Min: | 0.11656 | at alpha= | -12 | deg
Mach: | 0.5 |  |  | Cl=0 at alpha= | -1.155 | deg
|  |  |  | @ Cl=0.1, Cd= | 0.04736
|  |  |  | @ Cl=0.4, Cd= | 0.048258
|  |  |  | @ Cl=0.6, Cd= | 0.044207
alpha (deg) | Cl | Cd | Cm | Cl/Cd
-12 | -0.1463 | 0.11656 | -0.1342 | -1.2551
-11.5 | -0.2103 | 0.10096 | -0.1376 | -2.083
-11 | -0.2293 | 0.09304 | -0.1383 | -2.4645
-10.5 | -0.2764 | 0.07948 | -0.145 | -3.4776
-10 | -0.3763 | 0.07972 | -0.1231 | -4.7203
-9.5 | -0.4457 | 0.07338 | -0.1139 | -6.0739
-9 | -0.503 | 0.06718 | -0.1047 | -7.4873
-8.5 | -0.534 | 0.0605 | -0.0978 | -8.8264
-8 | -0.6136 | 0.05942 | -0.076 | -10.3265
-7.5 | -0.6368 | 0.05518 | -0.0647 | -11.5404
-7 | -0.6789 | 0.05276 | -0.0479 | -12.8677
-6.5 | -0.6552 | 0.04818 | -0.0412 | -13.599
-6 | -0.632 | 0.04503 | -0.0337 | -14.0351
-5.5 | -0.5155 | 0.04218 | -0.0416 | -12.2214
-5 | -0.3976 | 0.04101 | -0.0495 | -9.6952
-4.5 | -0.3654 | 0.04059 | -0.0433 | -9.0022
-4 | -0.2886 | 0.03981 | -0.0448 | -7.2494
-3.5 | -0.2752 | 0.03925 | -0.0361 | -7.0115
-3 | -0.2203 | 0.03822 | -0.0341 | -5.764
-2.5 | -0.2257 | 0.03719 | -0.0222 | -6.0688
-2 | -0.2556 | 0.03742 | -0.0014 | -6.8306
-1.5 | -0.3054 | 0.03505 | 0.0208 | -8.7133
-1 | 0.1372 | 0.04849 | -0.0393 | 2.8294
0 | 0.3659 | 0.04864 | -0.0579 | 7.5226
0.5 | 0.3882 | 0.0485 | -0.0514 | 8.0041
2 | 0.5611 | 0.04496 | -0.0503 | 12.48
3 | 0.6582 | 0.04308 | -0.0456 | 15.2786
3.5 | 0.7353 | 0.04102 | -0.0476 | 17.9254
4 | 0.7884 | 0.0398 | -0.0447 | 19.809
4.5 | 0.7587 | 0.03851 | -0.0269 | 19.7014
5 | 0.9356 | 0.03616 | -0.0465 | 25.8739
5.5 | 0.9909 | 0.03494 | -0.0438 | 28.36
6 | 1.0595 | 0.03334 | -0.0431 | 31.7786
6.5 | 0.757 | 0.03235 | 0.023 | 23.4003
7 | 0.6809 | 0.03049 | 0.0497 | 22.3319
7.5 | 0.7197 | 0.03016 | 0.0542 | 23.8627
8 | 0.7371 | 0.02999 | 0.0623 | 24.5782
8.5 | 0.751 | 0.03007 | 0.0707 | 24.9751
9 | 0.7497 | 0.03068 | 0.0808 | 24.4361
9.5 | 0.7421 | 0.0315 | 0.0914 | 23.5587
10 | 0.7408 | 0.03268 | 0.1002 | 22.6683
10.5 | 0.7532 | 0.03479 | 0.1057 | 21.6499
11 | 0.7606 | 0.03745 | 0.111 | 20.3097

## 25. Re 500k Mach 0.00 (1)
BIGFOIL.COM POLAR EXPORT
NACA67-420 a=0.2
NACA67-420 a=0.2 |  |  |  | Cl Max: | 1.648 | at alpha= | 15 | deg
JavaFoil+Calcfoil stall+Eppler ext transition |  |  |  | L/D Max: | 93.735 | at alpha= | 5.5 | deg
Re: | 500000 |  |  | Cd Min: | 0.00804 | at alpha= | -0.5 | deg
Mach: | 0 |  |  | Cl=0 at alpha= | -2.2295 | deg
|  |  |  | @ Cl=0.1, Cd= | 0.0080935
|  |  |  | @ Cl=0.4, Cd= | 0.0084561
|  |  |  | @ Cl=0.6, Cd= | 0.0088151
alpha (deg) | Cl | Cd | Cm | Cl/Cd
-16 | -0.958 | 0.12331 | 0.005 | -7.772
-15.5 | -0.959 | 0.1163 | 0.004 | -8.247
-15 | -0.957 | 0.11057 | 0.004 | -8.651
-14.5 | -0.951 | 0.1039 | 0.003 | -9.152
-14 | -0.942 | 0.09791 | 0.002 | -9.621
-13.5 | -0.929 | 0.09194 | 0.001 | -10.109
-13 | -0.915 | 0.0855 | 0 | -10.702
-12.5 | -0.897 | 0.0793 | 0 | -11.317
-12 | -0.876 | 0.07408 | -0.001 | -11.822
-11.5 | -0.853 | 0.06748 | -0.002 | -12.646
-11 | -0.962 | 0.02184 | -0.005 | -44.028
-10.5 | -0.924 | 0.02043 | -0.006 | -45.235
-10 | -0.881 | 0.01946 | -0.008 | -45.27
-9.5 | -0.835 | 0.01881 | -0.009 | -44.395
-9 | -0.787 | 0.01794 | -0.011 | -43.838
-8.5 | -0.736 | 0.01729 | -0.012 | -42.567
-8 | -0.684 | 0.01599 | -0.014 | -42.769
-7.5 | -0.63 | 0.0155 | -0.015 | -40.641
-7 | -0.574 | 0.01501 | -0.017 | -38.263
-6.5 | -0.517 | 0.01455 | -0.018 | -35.558
-6 | -0.459 | 0.01408 | -0.02 | -32.628
-5.5 | -0.4 | 0.01369 | -0.021 | -29.251
-5 | -0.34 | 0.01333 | -0.023 | -25.529
-4.5 | -0.28 | 0.01297 | -0.024 | -21.579
-4 | -0.219 | 0.01263 | -0.026 | -17.309
-3.5 | -0.157 | 0.01231 | -0.028 | -12.764
-3 | -0.095 | 0.01197 | -0.029 | -7.96
-2.5 | -0.033 | 0.00826 | -0.03 | -3.94
-2 | 0.028 | 0.00819 | -0.031 | 3.478
-1.5 | 0.09 | 0.0081 | -0.033 | 11.122
-1 | 0.152 | 0.00806 | -0.035 | 18.81
-0.5 | 0.214 | 0.00804 | -0.036 | 26.561
0 | 0.274 | 0.00832 | -0.038 | 32.907
0.5 | 0.335 | 0.00837 | -0.039 | 40.032
1 | 0.396 | 0.00845 | -0.041 | 46.862
1.5 | 0.455 | 0.00854 | -0.043 | 53.296
2 | 0.516 | 0.00864 | -0.044 | 59.726
2.5 | 0.576 | 0.00876 | -0.046 | 65.834
3 | 0.637 | 0.0089 | -0.047 | 71.564
3.5 | 0.698 | 0.00903 | -0.049 | 77.257
4 | 0.76 | 0.00915 | -0.051 | 82.991
4.5 | 0.821 | 0.00931 | -0.053 | 88.182
5 | 0.886 | 0.00962 | -0.054 | 92.1
5.5 | 0.946 | 0.01009 | -0.056 | 93.735
6 | 1.004 | 0.01094 | -0.058 | 91.787
6.5 | 1.062 | 0.01195 | -0.059 | 88.831
7 | 1.118 | 0.0133 | -0.061 | 84.055
7.5 | 1.173 | 0.01424 | -0.063 | 82.372
8 | 1.227 | 0.01602 | -0.064 | 76.596
8.5 | 1.275 | 0.02186 | -0.066 | 58.325
9 | 1.324 | 0.02302 | -0.067 | 57.513
9.5 | 1.37 | 0.02395 | -0.069 | 57.193
10 | 1.414 | 0.02499 | -0.07 | 56.565
10.5 | 1.455 | 0.02609 | -0.072 | 55.76
11 | 1.493 | 0.02784 | -0.073 | 53.603
11.5 | 1.528 | 0.02918 | -0.075 | 52.344
12 | 1.56 | 0.03061 | -0.076 | 50.944
12.5 | 1.585 | 0.03204 | -0.078 | 49.478
13 | 1.607 | 0.03361 | -0.079 | 47.798
13.5 | 1.624 | 0.03524 | -0.08 | 46.072
14 | 1.636 | 0.03703 | -0.082 | 44.182
14.5 | 1.644 | 0.03902 | -0.083 | 42.131
15 | 1.648 | 0.04102 | -0.084 | 40.168
15.5 | 1.647 | 0.04323 | -0.086 | 38.11
16 | 1.642 | 0.04591 | -0.087 | 35.77
16.5 | 1.632 | 0.04847 | -0.088 | 33.679
17 | 1.617 | 0.05172 | -0.089 | 31.256
17.5 | 1.589 | 0.05742 | -0.089 | 27.678
18 | 1.517 | 0.07518 | -0.086 | 20.184
18.5 | 1.419 | 0.11246 | -0.077 | 12.614
19 | 1.345 | 0.14863 | -0.066 | 9.047
19.5 | 1.307 | 0.16676 | -0.06 | 7.837
20 | 1.274 | 0.18054 | -0.055 | 7.056

## 26. Re 500k Mach 0.00 (2)
BIGFOIL.COM POLAR EXPORT
NACA67-420 a=0.2
NACA67-420 a=0.2 |  |  |  | Cl Max: | 0.6669 | at alpha= | 2.5 | deg
XFOIL ncrit=9 |  |  |  | L/D Max: | 32.001 | at alpha= | 2.5 | deg
Re: | 500000 |  |  | Cd Min: | 0.17302 | at alpha= | -20 | deg
Mach: | 0 |  |  | Cl=0 at alpha= | -2.7838 | deg
|  |  |  | @ Cl=0.1, Cd= | 0.02405
|  |  |  | @ Cl=0.4, Cd= | 0.025631
|  |  |  | @ Cl=0.6, Cd= | 0.021638
alpha (deg) | Cl | Cd | Cm | Cl/Cd
-20 | -0.266 | 0.17302 | -0.0996 | -1.5374
-19.5 | -0.2394 | 0.1701 | -0.1017 | -1.4074
-19 | -0.2429 | 0.1611 | -0.1062 | -1.5078
-18.5 | -0.2215 | 0.15667 | -0.1087 | -1.4138
-18 | -0.6006 | 0.06936 | -0.1455 | -8.6592
-17.5 | -0.6568 | 0.05831 | -0.1481 | -11.2639
-17 | -0.6951 | 0.05089 | -0.1467 | -13.6589
-16.5 | -0.7203 | 0.04515 | -0.1436 | -15.9535
-16 | -0.7312 | 0.04059 | -0.1401 | -18.0143
-15.5 | -0.7234 | 0.03767 | -0.1372 | -19.2036
-15 | -0.7083 | 0.03589 | -0.1345 | -19.7353
-14.5 | -0.6931 | 0.0339 | -0.1314 | -20.4454
-14 | -0.673 | 0.03235 | -0.1287 | -20.8037
-13.5 | -0.6564 | 0.03119 | -0.1251 | -21.0452
-13 | -0.6233 | 0.02909 | -0.1237 | -21.4266
-12.5 | -0.5838 | 0.02776 | -0.123 | -21.0303
-12 | -0.5459 | 0.02665 | -0.1218 | -20.4841
-11.5 | -0.5029 | 0.02556 | -0.1213 | -19.6753
-11 | -0.4532 | 0.02439 | -0.1216 | -18.5814
-10.5 | -0.4085 | 0.02361 | -0.1212 | -17.302
-10 | -0.3667 | 0.02307 | -0.1202 | -15.8951
-9.5 | -0.3199 | 0.02224 | -0.1198 | -14.384
-9 | -0.2787 | 0.02187 | -0.1185 | -12.7435
-8.5 | -0.2373 | 0.02155 | -0.1173 | -11.0116
-8 | -0.1989 | 0.02129 | -0.1159 | -9.3424
-7.5 | -0.162 | 0.02131 | -0.1139 | -7.6021
-7 | -0.1316 | 0.02111 | -0.1107 | -6.234
-6.5 | -0.0951 | 0.02086 | -0.1082 | -4.559
-6 | -0.0615 | 0.02044 | -0.1052 | -3.0088
-5.5 | -0.0262 | 0.02003 | -0.1022 | -1.308
-5 | -0.0551 | 0.02179 | -0.0879 | -2.5287
-4 | -0.1073 | 0.02238 | -0.0582 | -4.7945
-3.5 | -0.1397 | 0.02185 | -0.0419 | -6.3936
-1.5 | 0.2504 | 0.02543 | -0.0686 | 9.8466
-1 | 0.3639 | 0.02601 | -0.0793 | 13.9908
-0.5 | 0.4449 | 0.02516 | -0.0848 | 17.6828
0 | 0.374 | 0.02512 | -0.0607 | 14.8885
0.5 | 0.4553 | 0.02411 | -0.0665 | 18.8843
1 | 0.5408 | 0.02312 | -0.073 | 23.391
2 | 0.5504 | 0.02223 | -0.0537 | 24.7593
2.5 | 0.6669 | 0.02084 | -0.0666 | 32.001

## 27. Re 500k Mach 0.10 (1)
BIGFOIL.COM POLAR EXPORT
NACA67-420 a=0.2
NACA67-420 a=0.2 |  |  |  | Cl Max: | 1.636 | at alpha= | 15 | deg
JavaFoil+Calcfoil stall+Eppler ext transition |  |  |  | L/D Max: | 93.503 | at alpha= | 5.5 | deg
Re: | 500000 |  |  | Cd Min: | 0.00808 | at alpha= | -0.5 | deg
Mach: | 0.1 |  |  | Cl=0 at alpha= | -2.2339 | deg
|  |  |  | @ Cl=0.1, Cd= | 0.0081435
|  |  |  | @ Cl=0.4, Cd= | 0.0084834
|  |  |  | @ Cl=0.6, Cd= | 0.0088516
alpha (deg) | Cl | Cd | Cm | Cl/Cd
-16 | -0.939 | 0.12531 | 0.005 | -7.493
-15.5 | -0.942 | 0.11827 | 0.004 | -7.967
-15 | -0.943 | 0.1121 | 0.004 | -8.409
-14.5 | -0.94 | 0.10505 | 0.003 | -8.945
-14 | -0.933 | 0.09905 | 0.002 | -9.42
-13.5 | -0.923 | 0.09276 | 0.001 | -9.948
-13 | -0.91 | 0.08678 | 0 | -10.481
-12.5 | -0.893 | 0.08064 | 0 | -11.077
-12 | -0.873 | 0.07533 | -0.001 | -11.589
-11.5 | -0.851 | 0.06884 | -0.002 | -12.364
-11 | -0.958 | 0.02275 | -0.005 | -42.095
-10.5 | -0.925 | 0.02064 | -0.006 | -44.793
-10 | -0.882 | 0.01966 | -0.008 | -44.881
-9.5 | -0.837 | 0.01896 | -0.009 | -44.122
-9 | -0.789 | 0.01809 | -0.011 | -43.614
-8.5 | -0.738 | 0.01741 | -0.012 | -42.403
-8 | -0.686 | 0.01608 | -0.014 | -42.674
-7.5 | -0.632 | 0.01558 | -0.015 | -40.585
-7 | -0.577 | 0.01508 | -0.017 | -38.222
-6.5 | -0.52 | 0.01459 | -0.018 | -35.621
-6 | -0.461 | 0.01415 | -0.02 | -32.612
-5.5 | -0.402 | 0.01375 | -0.022 | -29.246
-5 | -0.342 | 0.01339 | -0.023 | -25.54
-4.5 | -0.281 | 0.01302 | -0.025 | -21.586
-4 | -0.22 | 0.01268 | -0.026 | -17.323
-3.5 | -0.158 | 0.01237 | -0.028 | -12.769
-3 | -0.096 | 0.01206 | -0.029 | -7.939
-2.5 | -0.033 | 0.0083 | -0.03 | -3.942
-2 | 0.029 | 0.00822 | -0.032 | 3.479
-1.5 | 0.09 | 0.00815 | -0.033 | 11.099
-1 | 0.152 | 0.00811 | -0.035 | 18.785
-0.5 | 0.214 | 0.00808 | -0.036 | 26.546
0 | 0.275 | 0.00835 | -0.038 | 32.923
0.5 | 0.337 | 0.0084 | -0.04 | 40.071
1 | 0.398 | 0.00848 | -0.041 | 46.975
1.5 | 0.457 | 0.00858 | -0.043 | 53.301
2 | 0.518 | 0.00868 | -0.044 | 59.74
2.5 | 0.579 | 0.0088 | -0.046 | 65.819
3 | 0.64 | 0.00895 | -0.048 | 71.54
3.5 | 0.701 | 0.00907 | -0.049 | 77.343
4 | 0.763 | 0.0092 | -0.051 | 83.018
4.5 | 0.826 | 0.00934 | -0.053 | 88.352
5 | 0.89 | 0.00968 | -0.055 | 91.907
5.5 | 0.95 | 0.01016 | -0.056 | 93.503
6 | 1.009 | 0.01108 | -0.058 | 91.099
6.5 | 1.067 | 0.01207 | -0.06 | 88.39
7 | 1.123 | 0.01342 | -0.061 | 83.666
7.5 | 1.178 | 0.01441 | -0.063 | 81.803
8 | 1.232 | 0.01618 | -0.064 | 76.127
8.5 | 1.28 | 0.02209 | -0.066 | 57.952
9 | 1.329 | 0.02325 | -0.067 | 57.156
9.5 | 1.375 | 0.02421 | -0.069 | 56.788
10 | 1.418 | 0.02527 | -0.07 | 56.131
10.5 | 1.459 | 0.02634 | -0.072 | 55.375
11 | 1.496 | 0.02823 | -0.073 | 52.991
11.5 | 1.53 | 0.02954 | -0.075 | 51.795
12 | 1.561 | 0.03102 | -0.076 | 50.317
12.5 | 1.585 | 0.03255 | -0.078 | 48.693
13 | 1.605 | 0.0341 | -0.079 | 47.067
13.5 | 1.62 | 0.03583 | -0.081 | 45.21
14 | 1.63 | 0.03775 | -0.082 | 43.18
14.5 | 1.635 | 0.03979 | -0.083 | 41.092
15 | 1.636 | 0.04184 | -0.085 | 39.099
15.5 | 1.632 | 0.04413 | -0.086 | 36.98
16 | 1.623 | 0.04686 | -0.087 | 34.63
16.5 | 1.608 | 0.05003 | -0.088 | 32.144
17 | 1.586 | 0.05417 | -0.089 | 29.271
17.5 | 1.53 | 0.06577 | -0.087 | 23.267
18 | 1.423 | 0.10044 | -0.079 | 14.166
18.5 | 1.33 | 0.14274 | -0.066 | 9.32
19 | 1.287 | 0.16272 | -0.058 | 7.906
19.5 | 1.256 | 0.17353 | -0.056 | 7.239
20 | 1.227 | 0.1845 | -0.055 | 6.65

## 28. Re 500k Mach 0.10 (2)
BIGFOIL.COM POLAR EXPORT
NACA67-420 a=0.2
NACA67-420 a=0.2 |  |  |  | Cl Max: | 0.3423 | at alpha= | 2 | deg
XFOIL ncrit=9 |  |  |  | L/D Max: | 16.1234 | at alpha= | 2 | deg
Re: | 500000 |  |  | Cd Min: | 0.17732 | at alpha= | -20 | deg
Mach: | 0.1 |  |  | Cl=0 at alpha= | 0.18132 | deg
|  |  |  | @ Cl=0.1, Cd= | 0.024104
|  |  |  | @ Cl=0.4, Cd= | 0.02123
|  |  |  | @ Cl=0.6, Cd= | 0.02123
alpha (deg) | Cl | Cd | Cm | Cl/Cd
-20 | -0.2477 | 0.17732 | -0.0988 | -1.3969
-19.5 | -0.2382 | 0.17064 | -0.1022 | -1.3959
-19 | -0.2418 | 0.1616 | -0.1069 | -1.4963
-18.5 | -0.2194 | 0.15724 | -0.1093 | -1.3953
-18 | -0.2033 | 0.15212 | -0.1123 | -1.3364
-17.5 | -0.6023 | 0.06438 | -0.1491 | -9.3554
-16.5 | -0.6834 | 0.04829 | -0.1476 | -14.152
-16 | -0.7035 | 0.04297 | -0.1442 | -16.3719
-15.5 | -0.7038 | 0.03948 | -0.141 | -17.8267
-15 | -0.6923 | 0.03745 | -0.1381 | -18.486
-14.5 | -0.6819 | 0.03519 | -0.1346 | -19.3777
-14 | -0.6646 | 0.03346 | -0.1316 | -19.8625
-13.5 | -0.6498 | 0.03207 | -0.1278 | -20.2619
-13 | -0.6289 | 0.03042 | -0.1245 | -20.6739
-12.5 | -0.5842 | 0.02827 | -0.1248 | -20.665
-12 | -0.5472 | 0.02709 | -0.1234 | -20.1993
-11.5 | -0.5043 | 0.02592 | -0.1227 | -19.456
-11 | -0.4594 | 0.02488 | -0.1222 | -18.4646
-10.5 | -0.409 | 0.02384 | -0.1225 | -17.156
-10 | -0.3668 | 0.02326 | -0.1215 | -15.7696
-9.5 | -0.3196 | 0.02244 | -0.1211 | -14.2424
-9 | -0.2784 | 0.02208 | -0.1197 | -12.6087
-8.5 | -0.236 | 0.02181 | -0.1187 | -10.8207
-8 | -0.198 | 0.0215 | -0.117 | -9.2093
-7.5 | -0.1612 | 0.0215 | -0.115 | -7.4977
-7 | -0.1302 | 0.02129 | -0.1118 | -6.1155
-6.5 | -0.0935 | 0.02101 | -0.1093 | -4.4503
-6 | -0.0595 | 0.02059 | -0.1062 | -2.8898
-5.5 | -0.0239 | 0.02019 | -0.1032 | -1.1838
-5 | -0.0537 | 0.02196 | -0.0887 | -2.4454
-4 | -0.1022 | 0.02254 | -0.0596 | -4.5342
-3.5 | -0.1501 | 0.02269 | -0.0403 | -6.6152
-1.5 | -0.2624 | 0.01876 | 0.0268 | -13.9872
-1 | -0.1919 | 0.01932 | 0.0247 | -9.9327
-0.5 | -0.1597 | 0.02002 | 0.0289 | -7.977
0 | -0.0829 | 0.021 | 0.0258 | -3.9476
0.5 | 0.1457 | 0.02488 | -0.0049 | 5.8561
1 | 0.213 | 0.02385 | -0.0075 | 8.9308
1.5 | 0.2656 | 0.02265 | -0.0073 | 11.7263
2 | 0.3423 | 0.02123 | -0.0116 | 16.1234

## 29. Re 500k Mach 0.25 (1)
BIGFOIL.COM POLAR EXPORT
NACA67-420 a=0.2
NACA67-420 a=0.2 |  |  |  | Cl Max: | 1.581 | at alpha= | 13 | deg
JavaFoil+Calcfoil stall+Eppler ext transition |  |  |  | L/D Max: | 91.236 | at alpha= | 5.5 | deg
Re: | 500000 |  |  | Cd Min: | 0.00826 | at alpha= | -0.5 | deg
Mach: | 0.25 |  |  | Cl=0 at alpha= | -2.2302 | deg
|  |  |  | @ Cl=0.1, Cd= | 0.0083167
|  |  |  | @ Cl=0.4, Cd= | 0.0086386
|  |  |  | @ Cl=0.6, Cd= | 0.0090221
alpha (deg) | Cl | Cd | Cm | Cl/Cd
-18 | -0.599 | 0.18244 | 0.008 | -3.282
-17.5 | -0.648 | 0.16839 | 0.007 | -3.847
-17 | -0.693 | 0.15966 | 0.006 | -4.34
-16.5 | -0.733 | 0.14838 | 0.006 | -4.943
-16 | -0.769 | 0.14208 | 0.005 | -5.413
-15.5 | -0.8 | 0.13181 | 0.004 | -6.07
-15 | -0.825 | 0.12198 | 0.003 | -6.764
-14.5 | -0.844 | 0.11464 | 0.003 | -7.366
-14 | -0.848 | 0.09977 | 0.001 | -8.504
-13.5 | -0.864 | 0.10015 | 0.001 | -8.628
-13 | -0.865 | 0.09413 | 0 | -9.192
-12.5 | -0.86 | 0.08771 | 0 | -9.808
-12 | -0.85 | 0.08233 | -0.001 | -10.321
-11.5 | -0.835 | 0.07522 | -0.002 | -11.106
-11 | -0.814 | 0.06779 | -0.003 | -12.007
-10.5 | -0.79 | 0.06053 | -0.005 | -13.047
-10 | -0.765 | 0.05265 | -0.006 | -14.538
-9.5 | -0.845 | 0.01977 | -0.01 | -42.723
-9 | -0.799 | 0.01898 | -0.011 | -42.1
-8.5 | -0.75 | 0.01813 | -0.013 | -41.39
-8 | -0.699 | 0.0167 | -0.014 | -41.857
-7.5 | -0.645 | 0.01602 | -0.016 | -40.265
-7 | -0.589 | 0.01548 | -0.017 | -38.064
-6.5 | -0.532 | 0.01502 | -0.019 | -35.381
-6 | -0.472 | 0.01453 | -0.02 | -32.509
-5.5 | -0.412 | 0.01409 | -0.022 | -29.252
-5 | -0.351 | 0.01372 | -0.024 | -25.561
-4.5 | -0.288 | 0.01332 | -0.025 | -21.636
-4 | -0.225 | 0.01295 | -0.027 | -17.401
-3.5 | -0.162 | 0.01263 | -0.028 | -12.826
-3 | -0.098 | 0.01232 | -0.03 | -7.979
-2.5 | -0.034 | 0.00846 | -0.031 | -3.969
-2 | 0.029 | 0.00837 | -0.032 | 3.507
-1.5 | 0.093 | 0.00832 | -0.034 | 11.165
-1 | 0.156 | 0.00829 | -0.036 | 18.871
-0.5 | 0.22 | 0.00826 | -0.037 | 26.651
0 | 0.282 | 0.0085 | -0.039 | 33.238
0.5 | 0.346 | 0.00857 | -0.041 | 40.312
1 | 0.409 | 0.00865 | -0.042 | 47.267
1.5 | 0.47 | 0.00874 | -0.044 | 53.717
2 | 0.532 | 0.00886 | -0.046 | 60.064
2.5 | 0.595 | 0.00901 | -0.047 | 65.968
3 | 0.657 | 0.00916 | -0.049 | 71.715
3.5 | 0.72 | 0.00928 | -0.051 | 77.615
4 | 0.784 | 0.00943 | -0.052 | 83.102
4.5 | 0.851 | 0.00964 | -0.054 | 88.274
5 | 0.914 | 0.01006 | -0.056 | 90.807
5.5 | 0.975 | 0.01069 | -0.058 | 91.236
6 | 1.035 | 0.01187 | -0.06 | 87.165
6.5 | 1.093 | 0.01292 | -0.061 | 84.622
7 | 1.151 | 0.01418 | -0.063 | 81.159
7.5 | 1.206 | 0.01556 | -0.064 | 77.551
8 | 1.26 | 0.01727 | -0.066 | 72.991
8.5 | 1.308 | 0.02335 | -0.068 | 56.026
9 | 1.355 | 0.02451 | -0.069 | 55.295
9.5 | 1.4 | 0.02561 | -0.071 | 54.645
10 | 1.441 | 0.02682 | -0.072 | 53.708
10.5 | 1.477 | 0.02877 | -0.074 | 51.34
11 | 1.51 | 0.03031 | -0.075 | 49.814
11.5 | 1.538 | 0.03192 | -0.077 | 48.173
12 | 1.561 | 0.03351 | -0.078 | 46.576
12.5 | 1.574 | 0.03518 | -0.08 | 44.751
13 | 1.581 | 0.0373 | -0.081 | 42.381
13.5 | 1.58 | 0.03943 | -0.083 | 40.07
14 | 1.571 | 0.0418 | -0.084 | 37.595
14.5 | 1.554 | 0.04486 | -0.085 | 34.654
15 | 1.529 | 0.04775 | -0.087 | 32.019
15.5 | 1.491 | 0.05258 | -0.087 | 28.363
16 | 1.352 | 0.08428 | -0.078 | 16.041
16.5 | 1.214 | 0.13515 | -0.056 | 8.984
17 | 1.164 | 0.14759 | -0.051 | 7.884
17.5 | 1.11 | 0.1591 | -0.045 | 6.976
18 | 1.058 | 0.1684 | -0.048 | 6.283

## 30. Re 500k Mach 0.25 (2)
BIGFOIL.COM POLAR EXPORT
NACA67-420 a=0.2
NACA67-420 a=0.2 |  |  |  | Cl Max: | 0.985 | at alpha= | 19.5 | deg
XFOIL ncrit=9 |  |  |  | L/D Max: | 40.9805 | at alpha= | 7 | deg
Re: | 500000 |  |  | Cd Min: | 0.15553 | at alpha= | -18 | deg
Mach: | 0.25 |  |  | Cl=0 at alpha= | -1.4536 | deg
|  |  |  | @ Cl=0.1, Cd= | 0.024587
|  |  |  | @ Cl=0.4, Cd= | 0.025735
|  |  |  | @ Cl=0.6, Cd= | 0.015395
alpha (deg) | Cl | Cd | Cm | Cl/Cd
-18 | -0.1895 | 0.15553 | -0.1154 | -1.2184
-17.5 | -0.2005 | 0.14558 | -0.1209 | -1.3772
-17 | -0.1768 | 0.14104 | -0.1229 | -1.2535
-16.5 | -0.1591 | 0.13602 | -0.1255 | -1.1697
-16 | -0.1809 | 0.1242 | -0.1324 | -1.4565
-15.5 | -0.2933 | 0.0888 | -0.1445 | -3.3029
-15 | -0.4331 | 0.06035 | -0.1587 | -7.1765
-14.5 | -0.5093 | 0.0495 | -0.1569 | -10.2889
-14 | -0.5439 | 0.04368 | -0.1524 | -12.4519
-13.5 | -0.57 | 0.03923 | -0.1463 | -14.5297
-13 | -0.5782 | 0.0356 | -0.1406 | -16.2416
-12.5 | -0.5687 | 0.03221 | -0.1362 | -17.656
-12 | -0.5427 | 0.03024 | -0.1332 | -17.9464
-11.5 | -0.509 | 0.02844 | -0.1309 | -17.8973
-11 | -0.4676 | 0.02687 | -0.1294 | -17.4023
-10.5 | -0.4198 | 0.02554 | -0.1287 | -16.437
-10 | -0.3701 | 0.02448 | -0.1283 | -15.1185
-9.5 | -0.3244 | 0.02389 | -0.1271 | -13.5789
-9 | -0.2764 | 0.02322 | -0.1266 | -11.9035
-8.5 | -0.234 | 0.02304 | -0.1252 | -10.1562
-8 | -0.1945 | 0.02269 | -0.1232 | -8.5721
-7.5 | -0.1576 | 0.02259 | -0.1206 | -6.9765
-7 | -0.1216 | 0.02229 | -0.1177 | -5.4554
-6.5 | -0.0835 | 0.02185 | -0.1151 | -3.8215
-6 | -0.0476 | 0.02144 | -0.1119 | -2.2201
-5.5 | -0.0743 | 0.02332 | -0.0977 | -3.1861
-5 | -0.0405 | 0.02283 | -0.094 | -1.774
-4.5 | -0.1083 | 0.02443 | -0.0708 | -4.4331
-4 | -0.0759 | 0.02338 | -0.0669 | -3.2464
-3.5 | -0.1267 | 0.02378 | -0.0468 | -5.328
-2.5 | -0.2322 | 0.02071 | -0.0046 | -11.212
-2 | -0.2767 | 0.0181 | 0.0177 | -15.2873
-1 | 0.2297 | 0.02682 | -0.0538 | 8.5645
-0.5 | 0.3807 | 0.02725 | -0.0717 | 13.9706
0 | 0.2758 | 0.02738 | -0.0405 | 10.073
0.5 | 0.3637 | 0.02627 | -0.0469 | 13.8447
1 | 0.4498 | 0.025 | -0.053 | 17.992
1.5 | 0.5493 | 0.0236 | -0.062 | 23.2754
3.5 | 0.3283 | 0.01802 | 0.0235 | 18.2186
5.5 | 0.5265 | 0.0158 | 0.027 | 33.3228
6 | 0.5841 | 0.01535 | 0.0265 | 38.0521
6.5 | 0.6234 | 0.01546 | 0.029 | 40.3234
7 | 0.652 | 0.01591 | 0.0332 | 40.9805
7.5 | 0.6743 | 0.01668 | 0.0382 | 40.4257
8 | 0.6954 | 0.01761 | 0.0432 | 39.4889
8.5 | 0.7093 | 0.0189 | 0.049 | 37.5291
9 | 0.727 | 0.02024 | 0.0539 | 35.919
9.5 | 0.7488 | 0.02145 | 0.0581 | 34.9091
10 | 0.7704 | 0.02286 | 0.0621 | 33.7008
10.5 | 0.7921 | 0.02439 | 0.0659 | 32.4764
11 | 0.8118 | 0.02613 | 0.0697 | 31.0677
11.5 | 0.8284 | 0.02815 | 0.0735 | 29.4281
12 | 0.8406 | 0.03055 | 0.0774 | 27.5155
12.5 | 0.8488 | 0.0333 | 0.0814 | 25.4895
13 | 0.856 | 0.03634 | 0.0851 | 23.5553
13.5 | 0.8644 | 0.03952 | 0.0882 | 21.8725
14 | 0.8758 | 0.04274 | 0.0906 | 20.4913
14.5 | 0.8834 | 0.0464 | 0.0928 | 19.0388
15 | 0.8984 | 0.04963 | 0.0943 | 18.102
15.5 | 0.8996 | 0.05417 | 0.096 | 16.607
16 | 0.9143 | 0.05782 | 0.0966 | 15.8129
16.5 | 0.919 | 0.06252 | 0.0972 | 14.6993
17 | 0.9285 | 0.06743 | 0.0964 | 13.7698
17.5 | 0.941 | 0.07288 | 0.0941 | 12.9116
18 | 0.9552 | 0.07931 | 0.0898 | 12.0439
18.5 | 0.9685 | 0.08638 | 0.0845 | 11.2121
19 | 0.9799 | 0.09369 | 0.0791 | 10.459
19.5 | 0.985 | 0.10164 | 0.0738 | 9.6911
20 | 0.9811 | 0.10852 | 0.0714 | 9.0407

## 31. Re 500k Mach 0.50 (1)
BIGFOIL.COM POLAR EXPORT
NACA67-420 a=0.2
NACA67-420 a=0.2 |  |  |  | Cl Max: | 1.433 | at alpha= | 9.5 | deg
JavaFoil+Calcfoil stall+Eppler ext transition |  |  |  | L/D Max: | 83.847 | at alpha= | 4.5 | deg
Re: | 500000 |  |  | Cd Min: | 0.00911 | at alpha= | -1 | deg
Mach: | 0.5 |  |  | Cl=0 at alpha= | -2.2324 | deg
|  |  |  | @ Cl=0.1, Cd= | 0.0091321
|  |  |  | @ Cl=0.4, Cd= | 0.009334
|  |  |  | @ Cl=0.6, Cd= | 0.0097403
alpha (deg) | Cl | Cd | Cm | Cl/Cd
-20 | -1.017 | 0.22828 | 0.013 | -4.453
-19.5 | -0.988 | 0.2183 | 0.012 | -4.525
-19 | -0.96 | 0.21352 | 0.011 | -4.495
-18.5 | -0.932 | 0.20961 | 0.01 | -4.446
-18 | -0.904 | 0.20663 | 0.009 | -4.376
-17.5 | -0.876 | 0.19652 | 0.008 | -4.458
-17 | -0.846 | 0.19767 | 0.007 | -4.281
-16.5 | -0.818 | 0.19316 | 0.006 | -4.232
-16 | -0.789 | 0.18378 | 0.005 | -4.295
-15.5 | -0.761 | 0.18025 | 0.005 | -4.223
-15 | -0.733 | 0.1754 | 0.004 | -4.179
-14.5 | -0.705 | 0.17138 | 0.003 | -4.113
-14 | -0.675 | 0.16145 | 0.002 | -4.182
-13.5 | -0.646 | 0.15835 | 0.001 | -4.083
-13 | -0.618 | 0.15285 | 0 | -4.044
-12.5 | -0.59 | 0.14936 | 0 | -3.948
-12 | -0.561 | 0.14474 | -0.001 | -3.878
-11.5 | -0.533 | 0.14159 | -0.002 | -3.763
-11 | -0.504 | 0.13323 | -0.003 | -3.785
-10.5 | -0.476 | 0.10654 | -0.004 | -4.465
-10 | -0.447 | 0.10924 | -0.004 | -4.09
-9.5 | -0.416 | 0.06573 | -0.003 | -6.332
-9 | -0.582 | 0.05856 | -0.003 | -9.939
-8.5 | -0.607 | 0.06747 | -0.007 | -9
-8 | -0.599 | 0.05409 | -0.009 | -11.078
-7.5 | -0.678 | 0.0198 | -0.017 | -34.229
-7 | -0.527 | 0.04584 | -0.011 | -11.497
-6.5 | -0.479 | 0.04358 | -0.011 | -11.002
-6 | -0.517 | 0.01643 | -0.023 | -31.464
-5.5 | -0.454 | 0.01588 | -0.024 | -28.56
-5 | -0.387 | 0.01528 | -0.026 | -25.341
-4.5 | -0.319 | 0.01479 | -0.028 | -21.581
-4 | -0.25 | 0.01432 | -0.03 | -17.47
-3.5 | -0.18 | 0.01389 | -0.031 | -12.953
-3 | -0.109 | 0.01349 | -0.033 | -8.099
-2.5 | -0.038 | 0.01309 | -0.035 | -2.914
-2 | 0.033 | 0.00918 | -0.036 | 3.559
-1.5 | 0.103 | 0.00913 | -0.038 | 11.315
-1 | 0.174 | 0.00911 | -0.039 | 19.096
-0.5 | 0.245 | 0.00912 | -0.041 | 26.833
0 | 0.315 | 0.00923 | -0.043 | 34.145
0.5 | 0.386 | 0.00931 | -0.045 | 41.426
1 | 0.456 | 0.00943 | -0.047 | 48.333
1.5 | 0.523 | 0.00956 | -0.049 | 54.718
2 | 0.593 | 0.00972 | -0.05 | 60.953
2.5 | 0.662 | 0.00992 | -0.052 | 66.793
3 | 0.733 | 0.0101 | -0.054 | 72.537
3.5 | 0.803 | 0.01031 | -0.056 | 77.832
4 | 0.877 | 0.01072 | -0.058 | 81.768
4.5 | 0.947 | 0.0113 | -0.06 | 83.847
5 | 1.015 | 0.01233 | -0.062 | 82.323
5.5 | 1.081 | 0.01371 | -0.064 | 78.86
6 | 1.144 | 0.01548 | -0.066 | 73.891
6.5 | 1.205 | 0.01684 | -0.068 | 71.567
7 | 1.263 | 0.01909 | -0.07 | 66.175
7.5 | 1.316 | 0.02652 | -0.071 | 49.622
8 | 1.366 | 0.02827 | -0.073 | 48.303
8.5 | 1.403 | 0.03007 | -0.075 | 46.661
9 | 1.428 | 0.03182 | -0.076 | 44.863
9.5 | 1.433 | 0.03517 | -0.078 | 40.728
10 | 1.404 | 0.0382 | -0.08 | 36.75
10.5 | 1.293 | 0.04213 | -0.081 | 30.682
11 | 0.751 | 0.1056 | -0.029 | 7.112
11.5 | 0.779 | 0.11233 | -0.03 | 6.934
12 | 0.808 | 0.13747 | -0.038 | 5.88
12.5 | 0.836 | 0.14124 | -0.039 | 5.919
13 | 0.864 | 0.14818 | -0.041 | 5.83
13.5 | 0.893 | 0.15581 | -0.045 | 5.73
14 | 0.92 | 0.16349 | -0.046 | 5.629
14.5 | 0.948 | 0.16777 | -0.048 | 5.652

## 32. Re 500k Mach 0.50 (2)
BIGFOIL.COM POLAR EXPORT
NACA67-420 a=0.2
NACA67-420 a=0.2 |  |  |  | Cl Max: | 0.805 | at alpha= | 16 | deg
XFOIL ncrit=9 |  |  |  | L/D Max: | 30.2204 | at alpha= | 7 | deg
Re: | 500000 |  |  | Cd Min: | 0.17759 | at alpha= | 20 | deg
Mach: | 0.5 |  |  | Cl=0 at alpha= | -99 | deg
|  |  |  | @ Cl=0.1, Cd= | 0.03152
|  |  |  | @ Cl=0.4, Cd= | 0.020361
|  |  |  | @ Cl=0.6, Cd= | 0.019891
alpha (deg) | Cl | Cd | Cm | Cl/Cd
0 | 0.2722 | 0.03152 | -0.0378 | 8.6358
0.5 | 0.2035 | 0.03119 | -0.0139 | 6.5245
1 | 0.2644 | 0.03027 | -0.0135 | 8.7347
1.5 | 0.3339 | 0.02891 | -0.0144 | 11.5496
3 | 0.2955 | 0.0232 | 0.0298 | 12.7371
3.5 | 0.3251 | 0.02228 | 0.0359 | 14.5916
4 | 0.363 | 0.02111 | 0.0405 | 17.1956
4.5 | 0.4144 | 0.02007 | 0.0425 | 20.6477
5 | 0.473 | 0.0192 | 0.0434 | 24.6354
5.5 | 0.5126 | 0.0191 | 0.0471 | 26.8377
6 | 0.5551 | 0.01913 | 0.0503 | 29.0173
6.5 | 0.5896 | 0.01957 | 0.0549 | 30.1277
7 | 0.6171 | 0.02042 | 0.0603 | 30.2204
7.5 | 0.6419 | 0.02152 | 0.0659 | 29.8281
8 | 0.6687 | 0.02273 | 0.0711 | 29.4193
8.5 | 0.691 | 0.02423 | 0.0764 | 28.5184
9 | 0.7098 | 0.02605 | 0.0819 | 27.2476
9.5 | 0.7318 | 0.02792 | 0.0866 | 26.2106
10 | 0.7521 | 0.03009 | 0.0912 | 24.995
11 | 0.7809 | 0.03559 | 0.1002 | 21.9416
11.5 | 0.7817 | 0.03945 | 0.1049 | 19.815
12 | 0.7812 | 0.04377 | 0.1089 | 17.8478
12.5 | 0.7821 | 0.04837 | 0.1121 | 16.1691
13 | 0.7864 | 0.05312 | 0.1143 | 14.8042
13.5 | 0.7881 | 0.05838 | 0.1158 | 13.4995
14 | 0.7947 | 0.06358 | 0.1166 | 12.4992
14.5 | 0.7955 | 0.06944 | 0.117 | 11.4559
15 | 0.8018 | 0.07509 | 0.1168 | 10.6779
15.5 | 0.8037 | 0.08134 | 0.1162 | 9.8807
16 | 0.805 | 0.08801 | 0.1148 | 9.1467
16.5 | 0.8021 | 0.0954 | 0.1127 | 8.4078
17 | 0.7964 | 0.10349 | 0.1097 | 7.6954
17.5 | 0.7828 | 0.11263 | 0.1059 | 6.9502
18 | 0.7647 | 0.12276 | 0.1012 | 6.2292
18.5 | 0.7475 | 0.13309 | 0.0958 | 5.6165
19.5 | 0.6761 | 0.16111 | 0.0802 | 4.1965
20 | 0.6357 | 0.17759 | 0.0718 | 3.5796

## 33. Re 750k Mach 0.00 (1)
BIGFOIL.COM POLAR EXPORT
NACA67-420 a=0.2
NACA67-420 a=0.2 |  |  |  | Cl Max: | 1.65 | at alpha= | 15 | deg
JavaFoil+Calcfoil stall+Eppler ext transition |  |  |  | L/D Max: | 103.096 | at alpha= | 5 | deg
Re: | 750000 |  |  | Cd Min: | 0.00665 | at alpha= | -0.5 | deg
Mach: | 0 |  |  | Cl=0 at alpha= | -2.2339 | deg
|  |  |  | @ Cl=0.1, Cd= | 0.00666
|  |  |  | @ Cl=0.4, Cd= | 0.00695
|  |  |  | @ Cl=0.6, Cd= | 0.0072441
alpha (deg) | Cl | Cd | Cm | Cl/Cd
-16 | -0.96 | 0.11983 | 0.005 | -8.012
-15.5 | -0.961 | 0.11262 | 0.004 | -8.532
-15 | -0.958 | 0.10694 | 0.004 | -8.96
-14.5 | -0.952 | 0.10049 | 0.003 | -9.478
-14 | -0.945 | 0.09405 | 0.002 | -10.043
-13.5 | -0.933 | 0.08804 | 0.001 | -10.596
-13 | -0.919 | 0.08135 | 0 | -11.299
-12.5 | -0.903 | 0.07489 | 0 | -12.051
-12 | -0.882 | 0.06903 | -0.001 | -12.781
-11.5 | -0.868 | 0.05873 | -0.003 | -14.785
-11 | -0.966 | 0.01981 | -0.005 | -48.764
-10.5 | -0.926 | 0.01878 | -0.006 | -49.28
-10 | -0.882 | 0.01794 | -0.008 | -49.189
-9.5 | -0.836 | 0.01732 | -0.009 | -48.25
-9 | -0.788 | 0.01653 | -0.011 | -47.651
-8.5 | -0.737 | 0.01591 | -0.012 | -46.319
-8 | -0.685 | 0.01463 | -0.014 | -46.809
-7.5 | -0.63 | 0.01416 | -0.015 | -44.509
-7 | -0.575 | 0.0137 | -0.017 | -41.965
-6.5 | -0.518 | 0.01327 | -0.019 | -39.015
-6 | -0.46 | 0.01284 | -0.02 | -35.811
-5.5 | -0.401 | 0.01246 | -0.022 | -32.161
-5 | -0.341 | 0.01214 | -0.023 | -28.062
-4.5 | -0.28 | 0.01182 | -0.025 | -23.701
-4 | -0.219 | 0.01148 | -0.026 | -19.063
-3.5 | -0.157 | 0.0112 | -0.028 | -14.046
-3 | -0.095 | 0.01087 | -0.029 | -8.777
-2.5 | -0.033 | 0.00675 | -0.031 | -4.873
-2 | 0.029 | 0.0067 | -0.032 | 4.298
-1.5 | 0.091 | 0.00666 | -0.034 | 13.663
-1 | 0.153 | 0.00666 | -0.035 | 22.98
-0.5 | 0.215 | 0.00665 | -0.037 | 32.392
0 | 0.276 | 0.00682 | -0.039 | 40.516
0.5 | 0.338 | 0.00688 | -0.04 | 49.138
1 | 0.4 | 0.00695 | -0.042 | 57.543
1.5 | 0.459 | 0.00703 | -0.043 | 65.315
2 | 0.52 | 0.00712 | -0.045 | 73.102
2.5 | 0.581 | 0.00722 | -0.047 | 80.486
3 | 0.644 | 0.0073 | -0.048 | 88.112
3.5 | 0.705 | 0.00743 | -0.05 | 94.846
4 | 0.768 | 0.0077 | -0.052 | 99.691
4.5 | 0.829 | 0.00812 | -0.054 | 102.128
5 | 0.89 | 0.00863 | -0.055 | 103.096
5.5 | 0.949 | 0.00955 | -0.057 | 99.313
6 | 1.006 | 0.01039 | -0.058 | 96.886
6.5 | 1.063 | 0.01158 | -0.06 | 91.791
7 | 1.119 | 0.01232 | -0.062 | 90.851
7.5 | 1.175 | 0.0134 | -0.063 | 87.628
8 | 1.228 | 0.0146 | -0.065 | 84.136
8.5 | 1.277 | 0.02019 | -0.066 | 63.233
9 | 1.325 | 0.02124 | -0.068 | 62.407
9.5 | 1.372 | 0.02215 | -0.069 | 61.936
10 | 1.416 | 0.02304 | -0.071 | 61.442
10.5 | 1.457 | 0.02408 | -0.072 | 60.515
11 | 1.495 | 0.02582 | -0.074 | 57.903
11.5 | 1.53 | 0.02705 | -0.075 | 56.551
12 | 1.562 | 0.02827 | -0.077 | 55.234
12.5 | 1.587 | 0.02966 | -0.078 | 53.527
13 | 1.609 | 0.03105 | -0.079 | 51.811
13.5 | 1.626 | 0.03241 | -0.081 | 50.169
14 | 1.638 | 0.03419 | -0.082 | 47.916
14.5 | 1.647 | 0.0359 | -0.084 | 45.865
15 | 1.65 | 0.03767 | -0.085 | 43.814
15.5 | 1.65 | 0.03959 | -0.086 | 41.682
16 | 1.645 | 0.04195 | -0.087 | 39.218
16.5 | 1.637 | 0.04423 | -0.089 | 36.999
17 | 1.623 | 0.04691 | -0.09 | 34.608
17.5 | 1.605 | 0.05018 | -0.091 | 31.994
18 | 1.581 | 0.05433 | -0.091 | 29.106
18.5 | 1.542 | 0.06155 | -0.091 | 25.06
19 | 1.47 | 0.0809 | -0.088 | 18.168
19.5 | 1.394 | 0.10936 | -0.082 | 12.747
20 | 1.329 | 0.13873 | -0.076 | 9.58

## 34. Re 750k Mach 0.00 (2)
BIGFOIL.COM POLAR EXPORT
NACA67-420 a=0.2
NACA67-420 a=0.2 |  |  |  | Cl Max: | 1.1161 | at alpha= | 19.5 | deg
XFOIL ncrit=9 |  |  |  | L/D Max: | 56.0177 | at alpha= | 6 | deg
Re: | 750000 |  |  | Cd Min: | 0.07673 | at alpha= | 19.5 | deg
Mach: | 0 |  |  | Cl=0 at alpha= | -1.1406 | deg
|  |  |  | @ Cl=0.1, Cd= | 0.013038
|  |  |  | @ Cl=0.4, Cd= | 0.011894
|  |  |  | @ Cl=0.6, Cd= | 0.010908
alpha (deg) | Cl | Cd | Cm | Cl/Cd
-20 | -0.8303 | 0.06315 | -0.1394 | -13.1481
-19.5 | -0.8231 | 0.05836 | -0.1416 | -14.1038
-19 | -0.8406 | 0.05142 | -0.1426 | -16.3477
-18.5 | -0.8406 | 0.04685 | -0.1426 | -17.9424
-18 | -0.8361 | 0.0431 | -0.1417 | -19.3991
-17.5 | -0.8306 | 0.03962 | -0.1402 | -20.9642
-17 | -0.8167 | 0.0371 | -0.1385 | -22.0135
-16.5 | -0.8049 | 0.03432 | -0.1363 | -23.4528
-16 | -0.7883 | 0.03204 | -0.1341 | -24.6036
-15.5 | -0.768 | 0.03001 | -0.1318 | -25.5915
-15 | -0.7414 | 0.02878 | -0.13 | -25.7609
-14.5 | -0.7124 | 0.02739 | -0.1283 | -26.0095
-14 | -0.6816 | 0.02615 | -0.1266 | -26.065
-13.5 | -0.6476 | 0.02518 | -0.1251 | -25.7188
-13 | -0.6135 | 0.0238 | -0.1236 | -25.7773
-12.5 | -0.578 | 0.02281 | -0.1221 | -25.3398
-12 | -0.5394 | 0.02216 | -0.121 | -24.3412
-11.5 | -0.4992 | 0.02129 | -0.1198 | -23.4476
-11 | -0.4601 | 0.02047 | -0.1186 | -22.4768
-10.5 | -0.4189 | 0.01983 | -0.1176 | -21.1246
-10 | -0.3775 | 0.01917 | -0.1164 | -19.6922
-9.5 | -0.3364 | 0.01861 | -0.1152 | -18.0763
-9 | -0.2939 | 0.01833 | -0.1142 | -16.0338
-8.5 | -0.2538 | 0.01769 | -0.1127 | -14.3471
-8 | -0.2113 | 0.01727 | -0.1116 | -12.2351
-7.5 | -0.1682 | 0.01698 | -0.1106 | -9.9058
-7 | -0.1301 | 0.01649 | -0.1086 | -7.8896
-6.5 | -0.0875 | 0.01621 | -0.1073 | -5.3979
-6 | -0.0484 | 0.01582 | -0.1053 | -3.0594
-5.5 | -0.0091 | 0.01546 | -0.1033 | -0.58862
-5 | 0.0254 | 0.01493 | -0.1004 | 1.7013
-4.5 | 0.053 | 0.01438 | -0.0963 | 3.6857
-4 | 0.0432 | 0.0136 | -0.0853 | 3.1765
-3.5 | -0.0305 | 0.01203 | -0.0612 | -2.5353
-3 | -0.1123 | 0.01225 | -0.0333 | -9.1673
-2 | -0.1804 | 0.01273 | 0.0033 | -14.1712
-1.5 | -0.0685 | 0.0122 | -0.0075 | -5.6148
-1 | 0.0268 | 0.01244 | -0.0155 | 2.1543
-0.5 | 0.1407 | 0.01337 | -0.0268 | 10.5236
0 | 0.3684 | 0.01562 | -0.0607 | 23.5851
0.5 | 0.3905 | 0.01549 | -0.0546 | 25.2098
2 | 0.3756 | 0.01208 | -0.0196 | 31.0927
2.5 | 0.4581 | 0.01145 | -0.0259 | 40.0087
3 | 0.4373 | 0.01117 | -0.0108 | 39.1495
3.5 | 0.5082 | 0.01052 | -0.0145 | 48.308
4 | 0.5147 | 0.0106 | -0.0055 | 48.5566
4.5 | 0.5336 | 0.01081 | 0.0007 | 49.3617
5 | 0.5647 | 0.01098 | 0.0046 | 51.4299
5.5 | 0.6087 | 0.01089 | 0.006 | 55.8953
6 | 0.633 | 0.0113 | 0.0111 | 56.0177
6.5 | 0.6456 | 0.01216 | 0.018 | 53.0921
7 | 0.6606 | 0.01315 | 0.0242 | 50.2357
7.5 | 0.6788 | 0.01416 | 0.0296 | 47.9379
8 | 0.6867 | 0.01559 | 0.0364 | 44.0475
8.5 | 0.7063 | 0.01678 | 0.041 | 42.0918
9 | 0.7315 | 0.01785 | 0.0446 | 40.9804
9.5 | 0.7563 | 0.01903 | 0.048 | 39.7425
10 | 0.7825 | 0.02016 | 0.0511 | 38.8145
10.5 | 0.8068 | 0.02144 | 0.0543 | 37.6306
11 | 0.8312 | 0.02282 | 0.0573 | 36.4242
11.5 | 0.8506 | 0.02451 | 0.0607 | 34.7042
12 | 0.8665 | 0.02646 | 0.0644 | 32.7475
12.5 | 0.8819 | 0.02858 | 0.0677 | 30.8572
13 | 0.8975 | 0.03079 | 0.0708 | 29.1491
13.5 | 0.9133 | 0.03309 | 0.0736 | 27.6005
14 | 0.9323 | 0.03533 | 0.0758 | 26.3883
14.5 | 0.9492 | 0.03782 | 0.0779 | 25.0978
15 | 0.9702 | 0.04012 | 0.0794 | 24.1825
15.5 | 0.9818 | 0.04318 | 0.0814 | 22.7374
16 | 1.0024 | 0.04568 | 0.0825 | 21.944
16.5 | 1.015 | 0.04887 | 0.0838 | 20.7694
17 | 1.0249 | 0.05245 | 0.085 | 19.5405
17.5 | 1.0399 | 0.05582 | 0.0853 | 18.6295
18 | 1.0504 | 0.06023 | 0.0847 | 17.4398
18.5 | 1.0735 | 0.06493 | 0.0811 | 16.5332
19.5 | 1.1161 | 0.07673 | 0.0705 | 14.5458

## 35. Re 750k Mach 0.10 (1)
BIGFOIL.COM POLAR EXPORT
NACA67-420 a=0.2
NACA67-420 a=0.2 |  |  |  | Cl Max: | 1.639 | at alpha= | 15 | deg
JavaFoil+Calcfoil stall+Eppler ext transition |  |  |  | L/D Max: | 102.655 | at alpha= | 5 | deg
Re: | 750000 |  |  | Cd Min: | 0.00668 | at alpha= | -0.5 | deg
Mach: | 0.1 |  |  | Cl=0 at alpha= | -2.2339 | deg
|  |  |  | @ Cl=0.1, Cd= | 0.00669
|  |  |  | @ Cl=0.4, Cd= | 0.0069777
|  |  |  | @ Cl=0.6, Cd= | 0.0072729
alpha (deg) | Cl | Cd | Cm | Cl/Cd
-16 | -0.94 | 0.12199 | 0.005 | -7.707
-15.5 | -0.944 | 0.11499 | 0.004 | -8.208
-15 | -0.944 | 0.10844 | 0.004 | -8.708
-14.5 | -0.941 | 0.10163 | 0.003 | -9.261
-14 | -0.935 | 0.0958 | 0.002 | -9.756
-13.5 | -0.926 | 0.08914 | 0.001 | -10.385
-13 | -0.913 | 0.08282 | 0 | -11.027
-12.5 | -0.898 | 0.07651 | 0 | -11.731
-12 | -0.878 | 0.07084 | -0.001 | -12.395
-11.5 | -0.861 | 0.06251 | -0.003 | -13.771
-11 | -0.966 | 0.02012 | -0.005 | -47.988
-10.5 | -0.927 | 0.01899 | -0.007 | -48.807
-10 | -0.884 | 0.01812 | -0.008 | -48.779
-9.5 | -0.838 | 0.01747 | -0.01 | -47.949
-9 | -0.79 | 0.01665 | -0.011 | -47.414
-8.5 | -0.739 | 0.01603 | -0.013 | -46.125
-8 | -0.687 | 0.01472 | -0.014 | -46.688
-7.5 | -0.633 | 0.01425 | -0.016 | -44.423
-7 | -0.577 | 0.01377 | -0.017 | -41.904
-6.5 | -0.52 | 0.01331 | -0.019 | -39.086
-6 | -0.462 | 0.0129 | -0.02 | -35.792
-5.5 | -0.403 | 0.01252 | -0.022 | -32.156
-5 | -0.342 | 0.0122 | -0.023 | -28.066
-4.5 | -0.281 | 0.01187 | -0.025 | -23.712
-4 | -0.22 | 0.01153 | -0.026 | -19.072
-3.5 | -0.158 | 0.01125 | -0.028 | -14.054
-3 | -0.096 | 0.01096 | -0.03 | -8.745
-2.5 | -0.033 | 0.00678 | -0.031 | -4.878
-2 | 0.029 | 0.00673 | -0.032 | 4.297
-1.5 | 0.091 | 0.00669 | -0.034 | 13.669
-1 | 0.154 | 0.00669 | -0.036 | 22.991
-0.5 | 0.216 | 0.00668 | -0.037 | 32.416
0 | 0.278 | 0.00685 | -0.039 | 40.531
0.5 | 0.34 | 0.00691 | -0.04 | 49.152
1 | 0.402 | 0.00698 | -0.042 | 57.555
1.5 | 0.461 | 0.00706 | -0.044 | 65.393
2 | 0.523 | 0.00715 | -0.045 | 73.1
2.5 | 0.584 | 0.00725 | -0.047 | 80.57
3 | 0.647 | 0.00734 | -0.049 | 88.116
3.5 | 0.708 | 0.00747 | -0.05 | 94.88
4 | 0.772 | 0.00777 | -0.052 | 99.356
4.5 | 0.833 | 0.00818 | -0.054 | 101.939
5 | 0.894 | 0.00871 | -0.055 | 102.655
5.5 | 0.953 | 0.00966 | -0.057 | 98.679
6 | 1.011 | 0.01048 | -0.059 | 96.469
6.5 | 1.068 | 0.01169 | -0.06 | 91.36
7 | 1.124 | 0.01245 | -0.062 | 90.301
7.5 | 1.18 | 0.01359 | -0.063 | 86.818
8 | 1.234 | 0.01475 | -0.065 | 83.619
8.5 | 1.282 | 0.02036 | -0.066 | 62.957
9 | 1.33 | 0.02145 | -0.068 | 62.015
9.5 | 1.376 | 0.02233 | -0.069 | 61.63
10 | 1.42 | 0.02334 | -0.071 | 60.833
10.5 | 1.461 | 0.0243 | -0.073 | 60.12
11 | 1.498 | 0.02611 | -0.074 | 57.375
11.5 | 1.532 | 0.02738 | -0.075 | 55.964
12 | 1.563 | 0.02864 | -0.077 | 54.568
12.5 | 1.587 | 0.03011 | -0.078 | 52.715
13 | 1.607 | 0.0315 | -0.08 | 51.009
13.5 | 1.622 | 0.03318 | -0.081 | 48.891
14 | 1.632 | 0.03467 | -0.083 | 47.075
14.5 | 1.638 | 0.03655 | -0.084 | 44.809
15 | 1.639 | 0.03842 | -0.085 | 42.648
15.5 | 1.635 | 0.04045 | -0.086 | 40.416
16 | 1.626 | 0.04307 | -0.088 | 37.767
16.5 | 1.613 | 0.04567 | -0.089 | 35.33
17 | 1.595 | 0.04826 | -0.09 | 33.057
17.5 | 1.572 | 0.05216 | -0.091 | 30.137
18 | 1.538 | 0.05758 | -0.091 | 26.71
18.5 | 1.472 | 0.07229 | -0.089 | 20.357
19 | 1.382 | 0.10274 | -0.082 | 13.452
19.5 | 1.315 | 0.13098 | -0.077 | 10.038
20 | 1.247 | 0.16602 | -0.066 | 7.509

## 36. Re 750k Mach 0.10 (2)
BIGFOIL.COM POLAR EXPORT
NACA67-420 a=0.2
NACA67-420 a=0.2 |  |  |  | Cl Max: | 1.1027 | at alpha= | 20 | deg
XFOIL ncrit=9 |  |  |  | L/D Max: | 54.9346 | at alpha= | 6 | deg
Re: | 750000 |  |  | Cd Min: | 0.08701 | at alpha= | 20 | deg
Mach: | 0.1 |  |  | Cl=0 at alpha= | -1.3889 | deg
|  |  |  | @ Cl=0.1, Cd= | 0.012882
|  |  |  | @ Cl=0.4, Cd= | 0.01192
|  |  |  | @ Cl=0.6, Cd= | 0.011088
alpha (deg) | Cl | Cd | Cm | Cl/Cd
-20 | -0.7639 | 0.07345 | -0.1368 | -10.4003
-19.5 | -0.7566 | 0.06771 | -0.1406 | -11.1741
-19 | -0.8014 | 0.05645 | -0.1443 | -14.1966
-18.5 | -0.8086 | 0.05069 | -0.1452 | -15.9519
-18 | -0.8106 | 0.04602 | -0.1448 | -17.6141
-17.5 | -0.8113 | 0.04184 | -0.1434 | -19.3905
-17 | -0.8017 | 0.03885 | -0.1418 | -20.6358
-16.5 | -0.7946 | 0.03563 | -0.1394 | -22.3014
-16 | -0.779 | 0.0333 | -0.1371 | -23.3934
-15.5 | -0.7626 | 0.0309 | -0.1346 | -24.6796
-15 | -0.7374 | 0.0295 | -0.1326 | -24.9966
-14.5 | -0.7101 | 0.028 | -0.1307 | -25.3607
-14 | -0.68 | 0.02667 | -0.1288 | -25.4968
-13.5 | -0.6471 | 0.0256 | -0.1271 | -25.2773
-13 | -0.6122 | 0.02432 | -0.1256 | -25.1727
-12.5 | -0.5775 | 0.02312 | -0.124 | -24.9784
-12 | -0.5394 | 0.02244 | -0.1227 | -24.0374
-11.5 | -0.4992 | 0.0215 | -0.1215 | -23.2186
-11 | -0.4595 | 0.02067 | -0.1202 | -22.2303
-10.5 | -0.4181 | 0.02001 | -0.1191 | -20.8946
-10 | -0.3754 | 0.01946 | -0.1181 | -19.2909
-9.5 | -0.3354 | 0.01878 | -0.1167 | -17.8594
-9 | -0.2926 | 0.01846 | -0.1155 | -15.8505
-8.5 | -0.2518 | 0.01784 | -0.1141 | -14.1143
-8 | -0.2093 | 0.01741 | -0.113 | -12.0218
-7.5 | -0.1661 | 0.0171 | -0.1118 | -9.7135
-7 | -0.1277 | 0.01662 | -0.1099 | -7.6835
-6.5 | -0.0852 | 0.01632 | -0.1085 | -5.2206
-6 | -0.0457 | 0.01594 | -0.1065 | -2.867
-5.5 | -0.0061 | 0.01557 | -0.1045 | -0.39178
-5 | 0.0289 | 0.01505 | -0.1016 | 1.9203
-3 | -0.1045 | 0.01251 | -0.0354 | -8.3533
-2.5 | -0.1549 | 0.01183 | -0.0129 | -13.0938
-2 | -0.0921 | 0.0118 | -0.0141 | -7.8051
-1.5 | -0.0178 | 0.01196 | -0.0177 | -1.4883
-1 | 0.0623 | 0.0123 | -0.0226 | 5.065
-0.5 | 0.3726 | 0.01709 | -0.0718 | 21.8022
0 | 0.2305 | 0.01522 | -0.0329 | 15.1445
0.5 | 0.3679 | 0.01568 | -0.0497 | 23.463
1 | 0.3166 | 0.0132 | -0.0292 | 23.9848
1.5 | 0.3446 | 0.01277 | -0.024 | 26.9851
2 | 0.372 | 0.01212 | -0.0185 | 30.6931
2.5 | 0.4603 | 0.01149 | -0.0259 | 40.0609
3 | 0.4359 | 0.01123 | -0.01 | 38.8157
3.5 | 0.5095 | 0.01057 | -0.0142 | 48.2025
4 | 0.4822 | 0.01117 | 0.0013 | 43.1692
4.5 | 0.5172 | 0.01119 | 0.0044 | 46.2198
5 | 0.5639 | 0.01107 | 0.0055 | 50.9395
5.5 | 0.6039 | 0.01109 | 0.0077 | 54.4545
6 | 0.6301 | 0.01147 | 0.0125 | 54.9346
6.5 | 0.6431 | 0.01234 | 0.0194 | 52.1151
7 | 0.6576 | 0.01336 | 0.0257 | 49.2216
7.5 | 0.6765 | 0.01437 | 0.031 | 47.0772
8 | 0.685 | 0.0158 | 0.0377 | 43.3544
8.5 | 0.7061 | 0.01697 | 0.0421 | 41.6087
9 | 0.7311 | 0.01806 | 0.0458 | 40.4817
9.5 | 0.756 | 0.01925 | 0.0492 | 39.2727
10 | 0.7822 | 0.02042 | 0.0523 | 38.3056
10.5 | 0.8062 | 0.02174 | 0.0556 | 37.0837
11 | 0.83 | 0.02316 | 0.0587 | 35.8377
11.5 | 0.8493 | 0.02489 | 0.0622 | 34.1221
12 | 0.8644 | 0.02693 | 0.0659 | 32.098
12.5 | 0.88 | 0.02908 | 0.0693 | 30.2613
13 | 0.8947 | 0.03139 | 0.0724 | 28.5027
13.5 | 0.9111 | 0.03372 | 0.0751 | 27.0196
14 | 0.9295 | 0.03605 | 0.0774 | 25.7836
14.5 | 0.9468 | 0.03858 | 0.0795 | 24.5412
15 | 0.9668 | 0.04103 | 0.081 | 23.5632
15.5 | 0.9788 | 0.04414 | 0.0829 | 22.1749
16 | 0.9985 | 0.04677 | 0.084 | 21.3492
16.5 | 1.0085 | 0.0503 | 0.0854 | 20.0497
17 | 1.0203 | 0.05382 | 0.0863 | 18.9576
17.5 | 1.0336 | 0.0574 | 0.0867 | 18.007
18 | 1.0383 | 0.06231 | 0.0864 | 16.6635
18.5 | 1.0631 | 0.06667 | 0.0832 | 15.9457
19 | 1.0773 | 0.07318 | 0.0783 | 14.7212
19.5 | 1.1022 | 0.07901 | 0.0725 | 13.9501
20 | 1.1027 | 0.08701 | 0.0679 | 12.6733

## 37. Re 750k Mach 0.25 (1)
BIGFOIL.COM POLAR EXPORT
NACA67-420 a=0.2
NACA67-420 a=0.2 |  |  |  | Cl Max: | 1.583 | at alpha= | 13 | deg
JavaFoil+Calcfoil stall+Eppler ext transition |  |  |  | L/D Max: | 100.48 | at alpha= | 4.5 | deg
Re: | 750000 |  |  | Cd Min: | 0.00683 | at alpha= | -1 | deg
Mach: | 0.25 |  |  | Cl=0 at alpha= | -2.2344 | deg
|  |  |  | @ Cl=0.1, Cd= | 0.0068572
|  |  |  | @ Cl=0.4, Cd= | 0.0071248
|  |  |  | @ Cl=0.6, Cd= | 0.00742
alpha (deg) | Cl | Cd | Cm | Cl/Cd
-15.5 | -0.801 | 0.12602 | 0.004 | -6.354
-15 | -0.826 | 0.11894 | 0.004 | -6.943
-14.5 | -0.845 | 0.11026 | 0.003 | -7.664
-14 | -0.858 | 0.10386 | 0.002 | -8.259
-13.5 | -0.865 | 0.09761 | 0.001 | -8.865
-13 | -0.867 | 0.09049 | 0 | -9.577
-12.5 | -0.862 | 0.08459 | 0 | -10.187
-12 | -0.851 | 0.07938 | -0.001 | -10.726
-11.5 | -0.839 | 0.07154 | -0.002 | -11.727
-11 | -0.82 | 0.06319 | -0.004 | -12.976
-10.5 | -0.922 | 0.0208 | -0.007 | -44.332
-10 | -0.887 | 0.01944 | -0.008 | -45.619
-9.5 | -0.846 | 0.01822 | -0.01 | -46.437
-9 | -0.8 | 0.01748 | -0.011 | -45.76
-8.5 | -0.751 | 0.01669 | -0.013 | -44.995
-8 | -0.7 | 0.01531 | -0.014 | -45.701
-7.5 | -0.646 | 0.01471 | -0.016 | -43.9
-7 | -0.59 | 0.01416 | -0.018 | -41.642
-6.5 | -0.532 | 0.01372 | -0.019 | -38.787
-6 | -0.473 | 0.01326 | -0.021 | -35.658
-5.5 | -0.413 | 0.01285 | -0.022 | -32.111
-5 | -0.351 | 0.0125 | -0.024 | -28.083
-4.5 | -0.289 | 0.01214 | -0.025 | -23.765
-4 | -0.226 | 0.0118 | -0.027 | -19.122
-3.5 | -0.162 | 0.01148 | -0.029 | -14.132
-3 | -0.098 | 0.01119 | -0.03 | -8.789
-2.5 | -0.034 | 0.00693 | -0.032 | -4.891
-2 | 0.03 | 0.00687 | -0.033 | 4.322
-1.5 | 0.094 | 0.00686 | -0.035 | 13.68
-1 | 0.158 | 0.00683 | -0.036 | 23.126
-0.5 | 0.222 | 0.00683 | -0.038 | 32.547
0 | 0.285 | 0.00701 | -0.04 | 40.662
0.5 | 0.349 | 0.00706 | -0.041 | 49.388
1 | 0.412 | 0.00714 | -0.043 | 57.711
1.5 | 0.474 | 0.00722 | -0.045 | 65.568
2 | 0.536 | 0.00733 | -0.046 | 73.193
2.5 | 0.6 | 0.00742 | -0.048 | 80.841
3 | 0.664 | 0.00752 | -0.05 | 88.225
3.5 | 0.727 | 0.00767 | -0.052 | 94.829
4 | 0.792 | 0.00805 | -0.053 | 98.384
4.5 | 0.855 | 0.00851 | -0.055 | 100.48
5 | 0.917 | 0.00917 | -0.057 | 100.031
5.5 | 0.977 | 0.01029 | -0.058 | 94.999
6 | 1.036 | 0.01126 | -0.06 | 92.053
6.5 | 1.095 | 0.01229 | -0.062 | 89.055
7 | 1.152 | 0.01317 | -0.063 | 87.469
7.5 | 1.208 | 0.01461 | -0.065 | 82.658
8 | 1.262 | 0.01568 | -0.067 | 80.455
8.5 | 1.31 | 0.02154 | -0.068 | 60.811
9 | 1.357 | 0.02263 | -0.07 | 59.972
9.5 | 1.402 | 0.02367 | -0.071 | 59.219
10 | 1.443 | 0.02476 | -0.073 | 58.258
10.5 | 1.479 | 0.02663 | -0.074 | 55.547
11 | 1.512 | 0.02804 | -0.076 | 53.919
11.5 | 1.54 | 0.02945 | -0.077 | 52.275
12 | 1.563 | 0.03106 | -0.079 | 50.317
12.5 | 1.576 | 0.03262 | -0.08 | 48.315
13 | 1.583 | 0.03437 | -0.082 | 46.057
13.5 | 1.582 | 0.03653 | -0.083 | 43.313
14 | 1.574 | 0.03869 | -0.085 | 40.68
14.5 | 1.557 | 0.04136 | -0.086 | 37.652
15 | 1.533 | 0.04379 | -0.087 | 35.019
15.5 | 1.501 | 0.04685 | -0.088 | 32.031
16 | 1.457 | 0.05126 | -0.089 | 28.43
16.5 | 1.363 | 0.06713 | -0.086 | 20.305
17 | 1.217 | 0.11351 | -0.073 | 10.723
17.5 | 1.122 | 0.1474 | -0.057 | 7.609
18 | 1.067 | 0.15698 | -0.057 | 6.795

## 38. Re 750k Mach 0.25 (2)
BIGFOIL.COM POLAR EXPORT
NACA67-420 a=0.2
NACA67-420 a=0.2 |  |  |  | Cl Max: | 1.0192 | at alpha= | 20 | deg
XFOIL ncrit=9 |  |  |  | L/D Max: | 49.5085 | at alpha= | 6 | deg
Re: | 750000 |  |  | Cd Min: | 0.1741 | at alpha= | -20 | deg
Mach: | 0.25 |  |  | Cl=0 at alpha= | -0.21849 | deg
|  |  |  | @ Cl=0.1, Cd= | 0.01423
|  |  |  | @ Cl=0.4, Cd= | 0.012109
|  |  |  | @ Cl=0.6, Cd= | 0.012135
alpha (deg) | Cl | Cd | Cm | Cl/Cd
-20 | -0.2656 | 0.1741 | -0.0998 | -1.5256
-19.5 | -0.2422 | 0.17094 | -0.1031 | -1.4169
-19 | -0.226 | 0.16568 | -0.1064 | -1.3641
-18 | -0.2099 | 0.151 | -0.114 | -1.3901
-17.5 | -0.5504 | 0.07484 | -0.1466 | -7.3544
-17 | -0.6115 | 0.05973 | -0.1545 | -10.2377
-16.5 | -0.6597 | 0.0496 | -0.156 | -13.3004
-16 | -0.6763 | 0.04387 | -0.1546 | -15.416
-15.5 | -0.6904 | 0.03886 | -0.1515 | -17.7663
-15 | -0.6876 | 0.0355 | -0.1485 | -19.369
-14.5 | -0.6756 | 0.03284 | -0.1453 | -20.5725
-14 | -0.657 | 0.0307 | -0.1423 | -21.4007
-13.5 | -0.6334 | 0.02891 | -0.1394 | -21.9094
-13 | -0.6058 | 0.02701 | -0.1367 | -22.4287
-12.5 | -0.5722 | 0.02544 | -0.1345 | -22.4921
-12 | -0.5379 | 0.02419 | -0.1323 | -22.2365
-11.5 | -0.4981 | 0.02292 | -0.1306 | -21.7321
-11 | -0.4567 | 0.0222 | -0.129 | -20.5721
-10.5 | -0.4143 | 0.02108 | -0.1275 | -19.6537
-10 | -0.3713 | 0.0205 | -0.1261 | -18.1122
-9.5 | -0.3283 | 0.01987 | -0.1246 | -16.5224
-9 | -0.285 | 0.01924 | -0.1232 | -14.8129
-8.5 | -0.24 | 0.01879 | -0.122 | -12.7728
-8 | -0.1994 | 0.01816 | -0.1201 | -10.9802
-7.5 | -0.1555 | 0.01781 | -0.1187 | -8.731
-7 | -0.1147 | 0.01736 | -0.1167 | -6.6071
-6.5 | -0.072 | 0.01698 | -0.115 | -4.2403
-6 | -0.0311 | 0.0166 | -0.1129 | -1.8735
-5.5 | 0.0101 | 0.01623 | -0.1107 | 0.6223
-5 | 0.048 | 0.01582 | -0.108 | 3.0341
-4.5 | 0.0743 | 0.01555 | -0.1033 | 4.7781
-4 | 0.0798 | 0.01507 | -0.0949 | 5.2953
-2 | -0.1926 | 0.01292 | 0.0042 | -14.9071
-1.5 | -0.126 | 0.01283 | 0.0028 | -9.8207
-1 | -0.1201 | 0.01377 | 0.0124 | -8.7219
-0.5 | -0.0469 | 0.01373 | 0.0096 | -3.4159
0 | 0.0364 | 0.01381 | 0.005 | 2.6358
0.5 | 0.1227 | 0.01438 | 0.0001 | 8.5327
1 | 0.3334 | 0.01363 | -0.0313 | 24.4607
2 | 0.3815 | 0.01237 | -0.0183 | 30.8407
3 | 0.4452 | 0.01147 | -0.0091 | 38.8143
3.5 | 0.4122 | 0.01218 | 0.0075 | 33.8424
4 | 0.4531 | 0.01208 | 0.0099 | 37.5083
4.5 | 0.5016 | 0.01189 | 0.0109 | 42.1867
5 | 0.5528 | 0.01172 | 0.0115 | 47.1672
5.5 | 0.5898 | 0.01194 | 0.0146 | 49.397
6 | 0.6144 | 0.01241 | 0.0198 | 49.5085
6.5 | 0.6288 | 0.01335 | 0.0266 | 47.1011
7 | 0.6451 | 0.01443 | 0.0328 | 44.7055
7.5 | 0.6684 | 0.01542 | 0.0376 | 43.3463
8 | 0.6795 | 0.01688 | 0.044 | 40.2547
9 | 0.7259 | 0.01935 | 0.0525 | 37.5142
9.5 | 0.7519 | 0.02062 | 0.056 | 36.4646
10 | 0.7781 | 0.02196 | 0.0594 | 35.4326
10.5 | 0.8023 | 0.02341 | 0.0628 | 34.2717
11 | 0.8236 | 0.02511 | 0.0664 | 32.7997
12 | 0.8531 | 0.02954 | 0.0743 | 28.8795
12.5 | 0.8666 | 0.03207 | 0.0778 | 27.0221
13 | 0.88 | 0.03479 | 0.0809 | 25.2946
13.5 | 0.8969 | 0.03741 | 0.0835 | 23.9749
14 | 0.9133 | 0.0402 | 0.0858 | 22.7189
14.5 | 0.9323 | 0.04299 | 0.0875 | 21.6864
15 | 0.9432 | 0.04652 | 0.0894 | 20.2752
15.5 | 0.9594 | 0.04979 | 0.0907 | 19.2689
16 | 0.9728 | 0.05339 | 0.0917 | 18.2206
16.5 | 0.9796 | 0.05776 | 0.0926 | 16.9598
17 | 0.991 | 0.06187 | 0.093 | 16.0175
17.5 | 0.99 | 0.06735 | 0.0932 | 14.6993
18 | 0.9993 | 0.07207 | 0.0927 | 13.8657
18.5 | 0.9987 | 0.07821 | 0.0914 | 12.7695
19 | 1.0054 | 0.08465 | 0.0884 | 11.8771
19.5 | 1.011 | 0.09261 | 0.0829 | 10.9167
20 | 1.0192 | 0.10087 | 0.0764 | 10.1041

## 39. Re 750k Mach 0.50 (1)
BIGFOIL.COM POLAR EXPORT
NACA67-420 a=0.2
NACA67-420 a=0.2 |  |  |  | Cl Max: | 1.434 | at alpha= | 9.5 | deg
JavaFoil+Calcfoil stall+Eppler ext transition |  |  |  | L/D Max: | 92.565 | at alpha= | 4 | deg
Re: | 750000 |  |  | Cd Min: | 0.00753 | at alpha= | -0.5 | deg
Mach: | 0.5 |  |  | Cl=0 at alpha= | -2.2324 | deg
|  |  |  | @ Cl=0.1, Cd= | 0.0075628
|  |  |  | @ Cl=0.4, Cd= | 0.0077986
|  |  |  | @ Cl=0.6, Cd= | 0.0081155
alpha (deg) | Cl | Cd | Cm | Cl/Cd
-20 | -1.017 | 0.21348 | 0.013 | -4.766
-19.5 | -0.988 | 0.20263 | 0.012 | -4.876
-19 | -0.96 | 0.19752 | 0.011 | -4.86
-18.5 | -0.932 | 0.19136 | 0.01 | -4.87
-18 | -0.904 | 0.18817 | 0.009 | -4.805
-17.5 | -0.876 | 0.18104 | 0.008 | -4.84
-17 | -0.847 | 0.1819 | 0.007 | -4.654
-16.5 | -0.818 | 0.17514 | 0.006 | -4.668
-16 | -0.789 | 0.16595 | 0.005 | -4.757
-15.5 | -0.761 | 0.16303 | 0.005 | -4.669
-15 | -0.733 | 0.15828 | 0.004 | -4.632
-14.5 | -0.705 | 0.15425 | 0.003 | -4.57
-14 | -0.675 | 0.14866 | 0.002 | -4.543
-13.5 | -0.647 | 0.14274 | 0.001 | -4.529
-13 | -0.618 | 0.13621 | 0 | -4.538
-12.5 | -0.59 | 0.13272 | 0 | -4.444
-12 | -0.561 | 0.12827 | -0.001 | -4.376
-11.5 | -0.533 | 0.1251 | -0.002 | -4.26
-11 | -0.504 | 0.12842 | -0.003 | -3.928
-10.5 | -0.476 | 0.10552 | -0.004 | -4.509
-10 | -0.447 | 0.10064 | -0.004 | -4.44
-9.5 | -0.418 | 0.08488 | -0.005 | -4.93
-9 | -0.587 | 0.06808 | -0.007 | -8.621
-8.5 | -0.608 | 0.06353 | -0.007 | -9.567
-8 | -0.602 | 0.05126 | -0.01 | -11.749
-7.5 | -0.679 | 0.01831 | -0.018 | -37.067
-7 | -0.632 | 0.01646 | -0.019 | -38.397
-6.5 | -0.577 | 0.01569 | -0.021 | -36.79
-6 | -0.517 | 0.0151 | -0.023 | -34.259
-5.5 | -0.454 | 0.01453 | -0.025 | -31.258
-5 | -0.388 | 0.01394 | -0.026 | -27.805
-4.5 | -0.32 | 0.01348 | -0.028 | -23.702
-4 | -0.25 | 0.01304 | -0.03 | -19.202
-3.5 | -0.18 | 0.01263 | -0.032 | -14.259
-3 | -0.109 | 0.01225 | -0.034 | -8.926
-2.5 | -0.038 | 0.01186 | -0.035 | -3.218
-2 | 0.033 | 0.00761 | -0.037 | 4.328
-1.5 | 0.104 | 0.00756 | -0.038 | 13.803
-1 | 0.176 | 0.00754 | -0.04 | 23.276
-0.5 | 0.247 | 0.00753 | -0.042 | 32.8
0 | 0.317 | 0.0077 | -0.044 | 41.201
0.5 | 0.388 | 0.00778 | -0.046 | 49.874
1 | 0.459 | 0.00789 | -0.048 | 58.127
1.5 | 0.526 | 0.00801 | -0.049 | 65.688
2 | 0.597 | 0.00811 | -0.051 | 73.581
2.5 | 0.668 | 0.00824 | -0.053 | 81.01
3 | 0.738 | 0.00843 | -0.055 | 87.547
3.5 | 0.811 | 0.00895 | -0.057 | 90.64
4 | 0.881 | 0.00952 | -0.059 | 92.565
4.5 | 0.95 | 0.01052 | -0.061 | 90.348
5 | 1.018 | 0.01174 | -0.063 | 86.648
5.5 | 1.082 | 0.0133 | -0.065 | 81.381
6 | 1.146 | 0.01434 | -0.067 | 79.888
6.5 | 1.206 | 0.01591 | -0.068 | 75.846
7 | 1.265 | 0.01745 | -0.07 | 72.485
7.5 | 1.318 | 0.02448 | -0.072 | 53.823
8 | 1.367 | 0.02614 | -0.074 | 52.319
8.5 | 1.405 | 0.02777 | -0.075 | 50.585
9 | 1.43 | 0.02943 | -0.077 | 48.574
9.5 | 1.434 | 0.03263 | -0.079 | 43.952
10 | 1.405 | 0.03554 | -0.08 | 39.547
10.5 | 1.295 | 0.03914 | -0.082 | 33.074
11 | 0.751 | 0.09817 | -0.03 | 7.652
11.5 | 0.781 | 0.10584 | -0.039 | 7.38
12 | 0.808 | 0.12312 | -0.039 | 6.566
12.5 | 0.836 | 0.12687 | -0.04 | 6.59
13 | 0.864 | 0.13429 | -0.042 | 6.435
13.5 | 0.893 | 0.14372 | -0.045 | 6.212
14 | 0.92 | 0.148 | -0.046 | 6.219
14.5 | 0.949 | 0.15419 | -0.049 | 6.153

## 40. Re 750k Mach 0.50 (2)
BIGFOIL.COM POLAR EXPORT
NACA67-420 a=0.2
NACA67-420 a=0.2 |  |  |  | Cl Max: | 0.2773 | at alpha= | 0 | deg
XFOIL ncrit=9 |  |  |  | L/D Max: | 13.3832 | at alpha= | 0 | deg
Re: | 750000 |  |  | Cd Min: | 0.12051 | at alpha= | -15 | deg
Mach: | 0.5 |  |  | Cl=0 at alpha= | -0.91801 | deg
|  |  |  | @ Cl=0.1, Cd= | 0.01836
|  |  |  | @ Cl=0.4, Cd= | 0.02072
|  |  |  | @ Cl=0.6, Cd= | 0.02072
alpha (deg) | Cl | Cd | Cm | Cl/Cd
-15 | -0.0906 | 0.12051 | -0.1528 | -0.7518
-14.5 | -0.0708 | 0.11561 | -0.1549 | -0.6124
-14 | -0.072 | 0.1064 | -0.1587 | -0.67669
-13.5 | -0.0871 | 0.09543 | -0.1635 | -0.91271
-13 | -0.113 | 0.08343 | -0.169 | -1.3544
-12.5 | -0.1545 | 0.06814 | -0.1776 | -2.2674
-12 | -0.2182 | 0.05323 | -0.1848 | -4.0992
-11.5 | -0.2696 | 0.04479 | -0.183 | -6.0192
-11 | -0.3109 | 0.03827 | -0.1774 | -8.1239
-10.5 | -0.3379 | 0.03299 | -0.17 | -10.2425
-10 | -0.3428 | 0.02839 | -0.1629 | -12.0747
-9.5 | -0.314 | 0.02565 | -0.1584 | -12.2417
-9 | -0.2687 | 0.02402 | -0.1553 | -11.1865
-8.5 | -0.214 | 0.0229 | -0.1532 | -9.345
-8 | -0.1642 | 0.02206 | -0.1507 | -7.4433
-7.5 | -0.1144 | 0.02138 | -0.1481 | -5.3508
-7 | -0.0662 | 0.02079 | -0.1453 | -3.1842
-6.5 | -0.0228 | 0.02046 | -0.1419 | -1.1144
-6 | 0.0099 | 0.0206 | -0.1369 | 0.48058
-5.5 | 0.0407 | 0.02065 | -0.1313 | 1.9709
-5 | 0.0797 | 0.02034 | -0.1271 | 3.9184
-4.5 | 0.1221 | 0.01979 | -0.1234 | 6.1698
-3.5 | 0.1235 | 0.02035 | -0.1009 | 6.0688
-2.5 | 0.0075 | 0.01844 | -0.0555 | 0.40672
-1.5 | -0.1758 | 0.01469 | 0.0067 | -11.9673
0 | 0.2773 | 0.02072 | -0.0383 | 13.3832

## 41. Re 1M Mach 0.00 (1)
BIGFOIL.COM POLAR EXPORT
NACA67-420 a=0.2
NACA67-420 a=0.2 |  |  |  | Cl Max: | 1.652 | at alpha= | 15 | deg
JavaFoil+Calcfoil stall+Eppler ext transition |  |  |  | L/D Max: | 107.938 | at alpha= | 4.5 | deg
Re: | 1000000 |  |  | Cd Min: | 0.0058 | at alpha= | -0.5 | deg
Mach: | 0 |  |  | Cl=0 at alpha= | -2.2339 | deg
|  |  |  | @ Cl=0.1, Cd= | 0.0058187
|  |  |  | @ Cl=0.4, Cd= | 0.0060781
|  |  |  | @ Cl=0.6, Cd= | 0.0063714
alpha (deg) | Cl | Cd | Cm | Cl/Cd
-16.5 | -0.958 | 0.12369 | 0.006 | -7.741
-16 | -0.961 | 0.11716 | 0.005 | -8.203
-15.5 | -0.962 | 0.11028 | 0.005 | -8.722
-15 | -0.959 | 0.10402 | 0.004 | -9.224
-14.5 | -0.955 | 0.09755 | 0.003 | -9.787
-14 | -0.947 | 0.09117 | 0.002 | -10.386
-13.5 | -0.936 | 0.08491 | 0.001 | -11.018
-13 | -0.923 | 0.07818 | 0 | -11.8
-12.5 | -0.908 | 0.07093 | 0 | -12.797
-12 | -0.891 | 0.06364 | -0.002 | -13.999
-11.5 | -1.002 | 0.02024 | -0.004 | -49.484
-11 | -0.967 | 0.01868 | -0.005 | -51.799
-10.5 | -0.927 | 0.01775 | -0.007 | -52.211
-10 | -0.883 | 0.01695 | -0.008 | -52.091
-9.5 | -0.837 | 0.01637 | -0.01 | -51.11
-9 | -0.788 | 0.01561 | -0.011 | -50.491
-8.5 | -0.738 | 0.01502 | -0.013 | -49.108
-8 | -0.685 | 0.01374 | -0.014 | -49.872
-7.5 | -0.631 | 0.0133 | -0.016 | -47.438
-7 | -0.575 | 0.01286 | -0.017 | -44.75
-6.5 | -0.518 | 0.01245 | -0.019 | -41.625
-6 | -0.46 | 0.01203 | -0.02 | -38.251
-5.5 | -0.401 | 0.01168 | -0.022 | -34.352
-5 | -0.341 | 0.01137 | -0.023 | -29.99
-4.5 | -0.28 | 0.01105 | -0.025 | -25.372
-4 | -0.219 | 0.01075 | -0.026 | -20.389
-3.5 | -0.157 | 0.01045 | -0.028 | -15.063
-3 | -0.095 | 0.01015 | -0.03 | -9.405
-2.5 | -0.033 | 0.00589 | -0.031 | -5.62
-2 | 0.029 | 0.00585 | -0.033 | 4.951
-1.5 | 0.092 | 0.00582 | -0.034 | 15.734
-1 | 0.154 | 0.00581 | -0.036 | 26.541
-0.5 | 0.217 | 0.0058 | -0.037 | 37.348
0 | 0.278 | 0.00597 | -0.039 | 46.548
0.5 | 0.34 | 0.00602 | -0.041 | 56.461
1 | 0.402 | 0.00608 | -0.042 | 66.035
1.5 | 0.462 | 0.00615 | -0.044 | 75.021
2 | 0.523 | 0.00623 | -0.046 | 83.953
2.5 | 0.585 | 0.00634 | -0.047 | 92.333
3 | 0.647 | 0.00647 | -0.049 | 99.956
3.5 | 0.709 | 0.00683 | -0.051 | 103.873
4 | 0.77 | 0.00723 | -0.052 | 106.629
4.5 | 0.831 | 0.0077 | -0.054 | 107.938
5 | 0.891 | 0.0086 | -0.056 | 103.61
5.5 | 0.949 | 0.00934 | -0.057 | 101.65
6 | 1.007 | 0.01045 | -0.059 | 96.337
6.5 | 1.064 | 0.01111 | -0.06 | 95.78
7 | 1.12 | 0.01196 | -0.062 | 93.672
7.5 | 1.175 | 0.01312 | -0.063 | 89.571
8 | 1.229 | 0.01401 | -0.065 | 87.747
8.5 | 1.278 | 0.01905 | -0.066 | 67.09
9 | 1.327 | 0.02009 | -0.068 | 66.035
9.5 | 1.373 | 0.02096 | -0.069 | 65.519
10 | 1.417 | 0.0218 | -0.071 | 65.002
10.5 | 1.458 | 0.02276 | -0.073 | 64.07
11 | 1.496 | 0.02443 | -0.074 | 61.252
11.5 | 1.531 | 0.02542 | -0.075 | 60.251
12 | 1.563 | 0.02664 | -0.077 | 58.682
12.5 | 1.589 | 0.02789 | -0.078 | 56.98
13 | 1.61 | 0.02925 | -0.08 | 55.06
13.5 | 1.627 | 0.03078 | -0.081 | 52.871
14 | 1.64 | 0.03228 | -0.082 | 50.81
14.5 | 1.648 | 0.03403 | -0.084 | 48.437
15 | 1.652 | 0.03576 | -0.085 | 46.209
15.5 | 1.652 | 0.03762 | -0.086 | 43.918
16 | 1.647 | 0.0396 | -0.088 | 41.599
16.5 | 1.639 | 0.04186 | -0.089 | 39.152
17 | 1.626 | 0.04411 | -0.09 | 36.863
17.5 | 1.61 | 0.04696 | -0.091 | 34.274
18 | 1.588 | 0.04999 | -0.092 | 31.766
18.5 | 1.562 | 0.05405 | -0.093 | 28.899
19 | 1.521 | 0.06134 | -0.093 | 24.802
19.5 | 1.457 | 0.07778 | -0.09 | 18.728
20 | 1.392 | 0.09907 | -0.086 | 14.046

## 42. Re 1M Mach 0.00 (2)
BIGFOIL.COM POLAR EXPORT
NACA67-420 a=0.2
NACA67-420 a=0.2 |  |  |  | Cl Max: | 1.1649 | at alpha= | 20 | deg
XFOIL ncrit=9 |  |  |  | L/D Max: | 68.2393 | at alpha= | 5 | deg
Re: | 1000000 |  |  | Cd Min: | 0.07529 | at alpha= | 20 | deg
Mach: | 0 |  |  | Cl=0 at alpha= | -1.8986 | deg
|  |  |  | @ Cl=0.1, Cd= | 0.0090558
|  |  |  | @ Cl=0.4, Cd= | 0.0093047
|  |  |  | @ Cl=0.6, Cd= | 0.0088014
alpha (deg) | Cl | Cd | Cm | Cl/Cd
-20 | -0.9504 | 0.05006 | -0.1396 | -18.9852
-19.5 | -0.9388 | 0.04644 | -0.1399 | -20.2153
-19 | -0.9356 | 0.04242 | -0.1391 | -22.0556
-18.5 | -0.9283 | 0.03902 | -0.1379 | -23.7904
-18 | -0.9129 | 0.03638 | -0.1366 | -25.0935
-17.5 | -0.8906 | 0.03434 | -0.1354 | -25.9348
-17 | -0.8791 | 0.03167 | -0.133 | -27.7581
-16.5 | -0.8618 | 0.02949 | -0.1307 | -29.2235
-16 | -0.8316 | 0.02823 | -0.1295 | -29.458
-15.5 | -0.8072 | 0.02653 | -0.1273 | -30.4259
-15 | -0.7722 | 0.02559 | -0.1262 | -30.1758
-14.5 | -0.7401 | 0.02441 | -0.1246 | -30.3195
-14 | -0.7097 | 0.02316 | -0.1226 | -30.6434
-13.5 | -0.6746 | 0.02226 | -0.1212 | -30.3055
-13 | -0.6378 | 0.02135 | -0.1199 | -29.8735
-12.5 | -0.5996 | 0.02053 | -0.1186 | -29.206
-12 | -0.5601 | 0.01977 | -0.1175 | -28.3308
-11.5 | -0.5213 | 0.01897 | -0.1162 | -27.4802
-11 | -0.4777 | 0.01849 | -0.1155 | -25.8356
-10.5 | -0.4374 | 0.01779 | -0.1142 | -24.5868
-10 | -0.3942 | 0.0173 | -0.1134 | -22.7861
-9.5 | -0.3497 | 0.01687 | -0.1126 | -20.7291
-9 | -0.3095 | 0.01619 | -0.1112 | -19.1167
-8.5 | -0.2655 | 0.01577 | -0.1103 | -16.8358
-8 | -0.2209 | 0.01539 | -0.1094 | -14.3535
-7.5 | -0.1806 | 0.01487 | -0.1078 | -12.1453
-7 | -0.1375 | 0.01472 | -0.1066 | -9.341
-6.5 | -0.095 | 0.01432 | -0.1052 | -6.6341
-6 | -0.0517 | 0.01399 | -0.104 | -3.6955
-5.5 | -0.0108 | 0.01361 | -0.1022 | -0.79353
-5 | 0.0267 | 0.01318 | -0.0999 | 2.0258
-4.5 | 0.0594 | 0.01263 | -0.0967 | 4.7031
-4 | 0.0812 | 0.01185 | -0.0914 | 6.8523
-3.5 | 0.0424 | 0.00993 | -0.0744 | 4.2699
-3 | -0.0414 | 0.00901 | -0.0465 | -4.5949
-2.5 | -0.0647 | 0.0087 | -0.0298 | -7.4368
-2 | -0.0134 | 0.00874 | -0.0291 | -1.5332
-1.5 | 0.0527 | 0.00889 | -0.0314 | 5.928
-1 | 0.1126 | 0.0091 | -0.0327 | 12.3736
-0.5 | 0.1653 | 0.00946 | -0.0321 | 17.4736
0 | 0.227 | 0.0098 | -0.0335 | 23.1633
0.5 | 0.2965 | 0.00998 | -0.0366 | 29.7094
1 | 0.3614 | 0.00958 | -0.0392 | 37.7244
1.5 | 0.398 | 0.00932 | -0.0359 | 42.7039
2 | 0.4477 | 0.00894 | -0.0353 | 50.0783
2.5 | 0.5106 | 0.00859 | -0.0375 | 59.4412
3 | 0.5143 | 0.00831 | -0.0271 | 61.8893
3.5 | 0.5303 | 0.00828 | -0.0195 | 64.0459
4 | 0.5501 | 0.00837 | -0.013 | 65.7228
4.5 | 0.5779 | 0.00852 | -0.0082 | 67.8286
5 | 0.6046 | 0.00886 | -0.0033 | 68.2393
5.5 | 0.619 | 0.00954 | 0.0038 | 64.8847
6 | 0.6238 | 0.01058 | 0.0124 | 58.9603
6.5 | 0.6336 | 0.01169 | 0.0197 | 54.2002
7 | 0.6474 | 0.01282 | 0.026 | 50.4992
7.5 | 0.663 | 0.01401 | 0.0317 | 47.3233
8 | 0.6792 | 0.01528 | 0.0371 | 44.4503
8.5 | 0.7053 | 0.01632 | 0.0406 | 43.2169
9 | 0.7335 | 0.01728 | 0.0437 | 42.4479
9.5 | 0.7596 | 0.0184 | 0.047 | 41.2826
10 | 0.7879 | 0.0195 | 0.0498 | 40.4051
10.5 | 0.814 | 0.02074 | 0.0528 | 39.2478
11 | 0.8373 | 0.02218 | 0.0559 | 37.7502
11.5 | 0.8568 | 0.02387 | 0.0594 | 35.8944
12 | 0.8746 | 0.02574 | 0.0628 | 33.9782
12.5 | 0.8919 | 0.02774 | 0.066 | 32.1521
13 | 0.9105 | 0.02976 | 0.0689 | 30.5948
13.5 | 0.932 | 0.0317 | 0.0712 | 29.4006
14 | 0.9547 | 0.03371 | 0.0731 | 28.321
14.5 | 0.9743 | 0.03599 | 0.075 | 27.0714
15 | 0.9989 | 0.03796 | 0.0764 | 26.3145
15.5 | 1.0171 | 0.04046 | 0.0781 | 25.1384
16 | 1.0364 | 0.04302 | 0.0794 | 24.0911
16.5 | 1.0546 | 0.04568 | 0.0806 | 23.0867
17 | 1.0664 | 0.04897 | 0.0818 | 21.7766
17.5 | 1.0815 | 0.05211 | 0.0827 | 20.7542
18 | 1.0947 | 0.0555 | 0.0833 | 19.7243
18.5 | 1.1031 | 0.05959 | 0.0835 | 18.5115
19 | 1.1198 | 0.06388 | 0.0818 | 17.5297
19.5 | 1.1442 | 0.06915 | 0.0768 | 16.5466
20 | 1.1649 | 0.07529 | 0.0711 | 15.4722

## 43. Re 1M Mach 0.10 (1)
BIGFOIL.COM POLAR EXPORT
NACA67-420 a=0.2
NACA67-420 a=0.2 |  |  |  | Cl Max: | 1.641 | at alpha= | 15 | deg
JavaFoil+Calcfoil stall+Eppler ext transition |  |  |  | L/D Max: | 107.417 | at alpha= | 4.5 | deg
Re: | 1000000 |  |  | Cd Min: | 0.00583 | at alpha= | -1 | deg
Mach: | 0.1 |  |  | Cl=0 at alpha= | -2.2339 | deg
|  |  |  | @ Cl=0.1, Cd= | 0.0058387
|  |  |  | @ Cl=0.4, Cd= | 0.0060968
|  |  |  | @ Cl=0.6, Cd= | 0.0063952
alpha (deg) | Cl | Cd | Cm | Cl/Cd
-16.5 | -0.934 | 0.12602 | 0.006 | -7.415
-16 | -0.941 | 0.11928 | 0.005 | -7.891
-15.5 | -0.945 | 0.11244 | 0.005 | -8.404
-15 | -0.945 | 0.10539 | 0.004 | -8.968
-14.5 | -0.943 | 0.09912 | 0.003 | -9.51
-14 | -0.937 | 0.09299 | 0.002 | -10.074
-13.5 | -0.928 | 0.08627 | 0.001 | -10.759
-13 | -0.916 | 0.07994 | 0 | -11.46
-12.5 | -0.902 | 0.07322 | 0 | -12.313
-12 | -0.884 | 0.06685 | -0.001 | -13.22
-11.5 | -0.997 | 0.02104 | -0.004 | -47.388
-11 | -0.967 | 0.01893 | -0.005 | -51.114
-10.5 | -0.928 | 0.01793 | -0.007 | -51.735
-10 | -0.885 | 0.01712 | -0.008 | -51.666
-9.5 | -0.839 | 0.01652 | -0.01 | -50.772
-9 | -0.79 | 0.01573 | -0.011 | -50.226
-8.5 | -0.74 | 0.01514 | -0.013 | -48.885
-8 | -0.688 | 0.01383 | -0.014 | -49.713
-7.5 | -0.633 | 0.01338 | -0.016 | -47.34
-7 | -0.578 | 0.01293 | -0.017 | -44.68
-6.5 | -0.521 | 0.01248 | -0.019 | -41.696
-6 | -0.462 | 0.01209 | -0.02 | -38.229
-5.5 | -0.403 | 0.01173 | -0.022 | -34.345
-5 | -0.343 | 0.01142 | -0.023 | -29.995
-4.5 | -0.282 | 0.0111 | -0.025 | -25.382
-4 | -0.22 | 0.01079 | -0.027 | -20.399
-3.5 | -0.158 | 0.01051 | -0.028 | -15.051
-3 | -0.096 | 0.01024 | -0.03 | -9.367
-2.5 | -0.033 | 0.00591 | -0.031 | -5.622
-2 | 0.029 | 0.00587 | -0.033 | 4.953
-1.5 | 0.092 | 0.00584 | -0.034 | 15.747
-1 | 0.155 | 0.00583 | -0.036 | 26.549
-0.5 | 0.218 | 0.00583 | -0.038 | 37.365
0 | 0.279 | 0.006 | -0.039 | 46.575
0.5 | 0.342 | 0.00605 | -0.041 | 56.493
1 | 0.404 | 0.0061 | -0.043 | 66.152
1.5 | 0.464 | 0.00618 | -0.044 | 75.105
2 | 0.526 | 0.00626 | -0.046 | 83.998
2.5 | 0.588 | 0.00637 | -0.047 | 92.344
3 | 0.65 | 0.0065 | -0.049 | 99.97
3.5 | 0.713 | 0.00688 | -0.051 | 103.646
4 | 0.774 | 0.00728 | -0.053 | 106.392
4.5 | 0.835 | 0.00777 | -0.054 | 107.417
5 | 0.895 | 0.0087 | -0.056 | 102.902
5.5 | 0.954 | 0.00942 | -0.057 | 101.259
6 | 1.012 | 0.01054 | -0.059 | 95.984
6.5 | 1.069 | 0.01121 | -0.061 | 95.372
7 | 1.125 | 0.0121 | -0.062 | 93
7.5 | 1.18 | 0.01326 | -0.064 | 88.997
8 | 1.234 | 0.01415 | -0.065 | 87.222
8.5 | 1.283 | 0.01925 | -0.067 | 66.643
9 | 1.331 | 0.02025 | -0.068 | 65.742
9.5 | 1.378 | 0.02113 | -0.07 | 65.205
10 | 1.421 | 0.02208 | -0.071 | 64.373
10.5 | 1.462 | 0.02298 | -0.073 | 63.64
11 | 1.499 | 0.02469 | -0.074 | 60.737
11.5 | 1.534 | 0.02564 | -0.076 | 59.812
12 | 1.565 | 0.027 | -0.077 | 57.962
12.5 | 1.589 | 0.02839 | -0.079 | 55.975
13 | 1.609 | 0.02971 | -0.08 | 54.136
13.5 | 1.624 | 0.03128 | -0.081 | 51.903
14 | 1.634 | 0.03299 | -0.083 | 49.531
14.5 | 1.639 | 0.03462 | -0.084 | 47.356
15 | 1.641 | 0.03645 | -0.085 | 45.013
15.5 | 1.637 | 0.03829 | -0.087 | 42.743
16 | 1.629 | 0.0407 | -0.088 | 40.014
16.5 | 1.616 | 0.04297 | -0.089 | 37.605
17 | 1.599 | 0.04534 | -0.09 | 35.26
17.5 | 1.577 | 0.04864 | -0.091 | 32.418
18 | 1.55 | 0.05209 | -0.092 | 29.761
18.5 | 1.515 | 0.05712 | -0.093 | 26.524
19 | 1.45 | 0.0711 | -0.091 | 20.401
19.5 | 1.379 | 0.09257 | -0.087 | 14.892
20 | 1.291 | 0.13188 | -0.079 | 9.786

## 44. Re 1M Mach 0.10 (2)
BIGFOIL.COM POLAR EXPORT
NACA67-420 a=0.2
NACA67-420 a=0.2 |  |  |  | Cl Max: | 1.1465 | at alpha= | 20 | deg
XFOIL ncrit=9 |  |  |  | L/D Max: | 67.0233 | at alpha= | 4.5 | deg
Re: | 1000000 |  |  | Cd Min: | 0.07803 | at alpha= | 20 | deg
Mach: | 0.1 |  |  | Cl=0 at alpha= | -1.8985 | deg
|  |  |  | @ Cl=0.1, Cd= | 0.0091175
|  |  |  | @ Cl=0.4, Cd= | 0.0093497
|  |  |  | @ Cl=0.6, Cd= | 0.0089726
alpha (deg) | Cl | Cd | Cm | Cl/Cd
-20 | -0.9229 | 0.05408 | -0.1415 | -17.0655
-19.5 | -0.9141 | 0.04985 | -0.1424 | -18.337
-19 | -0.9167 | 0.04497 | -0.1421 | -20.3847
-18 | -0.902 | 0.03795 | -0.1398 | -23.7681
-17.5 | -0.8823 | 0.03561 | -0.1385 | -24.7767
-17 | -0.868 | 0.03303 | -0.1365 | -26.2791
-16.5 | -0.8553 | 0.03046 | -0.1338 | -28.0794
-16 | -0.8272 | 0.02901 | -0.1323 | -28.5143
-15.5 | -0.8046 | 0.02715 | -0.13 | -29.6354
-15 | -0.7699 | 0.02616 | -0.1287 | -29.4304
-14.5 | -0.7388 | 0.02488 | -0.127 | -29.6945
-14 | -0.7055 | 0.02377 | -0.1253 | -29.6803
-13.5 | -0.674 | 0.02261 | -0.1234 | -29.8098
-13 | -0.6373 | 0.02164 | -0.1219 | -29.4501
-12.5 | -0.5991 | 0.02079 | -0.1206 | -28.8167
-12 | -0.5582 | 0.02011 | -0.1195 | -27.7573
-11.5 | -0.521 | 0.01916 | -0.1179 | -27.1921
-11 | -0.4773 | 0.01866 | -0.1171 | -25.5788
-10.5 | -0.4355 | 0.01802 | -0.116 | -24.1676
-10 | -0.3931 | 0.01745 | -0.1149 | -22.5272
-9.5 | -0.3489 | 0.01698 | -0.114 | -20.5477
-9 | -0.308 | 0.01632 | -0.1126 | -18.8725
-8.5 | -0.2637 | 0.01588 | -0.1117 | -16.6058
-8 | -0.2184 | 0.01552 | -0.1108 | -14.0722
-7.5 | -0.1782 | 0.01499 | -0.1091 | -11.8879
-7 | -0.1352 | 0.01482 | -0.1078 | -9.1228
-6.5 | -0.0923 | 0.01442 | -0.1065 | -6.4008
-6 | -0.0489 | 0.01408 | -0.1052 | -3.473
-5.5 | -0.0077 | 0.01371 | -0.1034 | -0.56163
-5 | 0.0305 | 0.0133 | -0.1012 | 2.2932
-4.5 | 0.0635 | 0.01275 | -0.0979 | 4.9804
-4 | 0.0864 | 0.01198 | -0.0928 | 7.212
-3.5 | 0.0498 | 0.01009 | -0.0762 | 4.9356
-3 | -0.0341 | 0.00908 | -0.0485 | -3.7555
-2.5 | -0.0655 | 0.00875 | -0.03 | -7.4857
-2 | -0.0135 | 0.00878 | -0.0293 | -1.5376
-1.5 | 0.053 | 0.00894 | -0.0316 | 5.9284
-1 | 0.1086 | 0.00915 | -0.0319 | 11.8689
-0.5 | 0.1629 | 0.00951 | -0.0317 | 17.1293
0 | 0.2258 | 0.00984 | -0.0331 | 22.9472
0.5 | 0.2983 | 0.01004 | -0.0368 | 29.7112
1 | 0.3641 | 0.00965 | -0.0395 | 37.7306
1.5 | 0.396 | 0.00938 | -0.0352 | 42.2175
2 | 0.4488 | 0.00898 | -0.0352 | 49.9777
2.5 | 0.5045 | 0.00865 | -0.0358 | 58.3237
3 | 0.5089 | 0.00834 | -0.0254 | 61.0192
3.5 | 0.5205 | 0.00842 | -0.0169 | 61.8171
4 | 0.5438 | 0.00851 | -0.0111 | 63.9013
4.5 | 0.5764 | 0.0086 | -0.0072 | 67.0233
5 | 0.6011 | 0.00899 | -0.0018 | 66.8632
5.5 | 0.6165 | 0.00968 | 0.0051 | 63.688
6 | 0.6202 | 0.01076 | 0.0139 | 57.6394
6.5 | 0.6314 | 0.01186 | 0.021 | 53.2378
7 | 0.6452 | 0.01301 | 0.0273 | 49.5926
7.5 | 0.6625 | 0.01417 | 0.0327 | 46.7537
8 | 0.6783 | 0.01547 | 0.0382 | 43.8462
8.5 | 0.7051 | 0.0165 | 0.0417 | 42.7333
9 | 0.7327 | 0.01752 | 0.0449 | 41.8208
9.5 | 0.7593 | 0.01863 | 0.0482 | 40.7568
10 | 0.7877 | 0.01974 | 0.051 | 39.9037
10.5 | 0.8132 | 0.02104 | 0.0541 | 38.6502
11 | 0.8366 | 0.0225 | 0.0573 | 37.1822
12 | 0.8725 | 0.0262 | 0.0644 | 33.3015
12.5 | 0.8906 | 0.02821 | 0.0675 | 31.5704
13 | 0.9086 | 0.0303 | 0.0704 | 29.9868
13.5 | 0.9295 | 0.03234 | 0.0728 | 28.7415
14 | 0.9533 | 0.03432 | 0.0746 | 27.7768
14.5 | 0.973 | 0.03665 | 0.0766 | 26.5484
15 | 0.9962 | 0.0388 | 0.078 | 25.6753
15.5 | 1.0128 | 0.04149 | 0.0798 | 24.4107
16 | 1.0332 | 0.04404 | 0.081 | 23.4605
16.5 | 1.0503 | 0.04687 | 0.0822 | 22.4088
17 | 1.0592 | 0.05051 | 0.0835 | 20.9701
17.5 | 1.0768 | 0.05355 | 0.0841 | 20.1083
18 | 1.0879 | 0.05722 | 0.0847 | 19.0126
18.5 | 1.0982 | 0.06122 | 0.0849 | 17.9386
19 | 1.1101 | 0.0658 | 0.0836 | 16.8708
19.5 | 1.1317 | 0.07117 | 0.0791 | 15.9014
20 | 1.1465 | 0.07803 | 0.0735 | 14.6931

## 45. Re 1M Mach 0.25 (1)
BIGFOIL.COM POLAR EXPORT
NACA67-420 a=0.2
NACA67-420 a=0.2 |  |  |  | Cl Max: | 1.584 | at alpha= | 13 | deg
JavaFoil+Calcfoil stall+Eppler ext transition |  |  |  | L/D Max: | 104.945 | at alpha= | 4 | deg
Re: | 1000000 |  |  | Cd Min: | 0.00596 | at alpha= | -1 | deg
Mach: | 0.25 |  |  | Cl=0 at alpha= | -2.2344 | deg
|  |  |  | @ Cl=0.1, Cd= | 0.0059781
|  |  |  | @ Cl=0.4, Cd= | 0.0062336
|  |  |  | @ Cl=0.6, Cd= | 0.0065225
alpha (deg) | Cl | Cd | Cm | Cl/Cd
-15.5 | -0.801 | 0.12317 | 0.004 | -6.504
-15 | -0.826 | 0.11633 | 0.004 | -7.102
-14.5 | -0.845 | 0.10812 | 0.003 | -7.82
-14 | -0.859 | 0.10211 | 0.002 | -8.409
-13.5 | -0.866 | 0.09473 | 0.001 | -9.143
-13 | -0.868 | 0.08847 | 0 | -9.807
-12.5 | -0.863 | 0.083 | 0 | -10.396
-12 | -0.854 | 0.07693 | -0.001 | -11.095
-11.5 | -0.842 | 0.06886 | -0.002 | -12.227
-11 | -0.828 | 0.05816 | -0.004 | -14.24
-10.5 | -0.926 | 0.0193 | -0.007 | -47.999
-10 | -0.888 | 0.01833 | -0.008 | -48.479
-9.5 | -0.847 | 0.01722 | -0.01 | -49.166
-9 | -0.801 | 0.01653 | -0.011 | -48.451
-8.5 | -0.752 | 0.01577 | -0.013 | -47.665
-8 | -0.7 | 0.0144 | -0.014 | -48.641
-7.5 | -0.646 | 0.01383 | -0.016 | -46.733
-7 | -0.59 | 0.0133 | -0.018 | -44.382
-6.5 | -0.532 | 0.01288 | -0.019 | -41.347
-6 | -0.473 | 0.01243 | -0.021 | -38.064
-5.5 | -0.413 | 0.01204 | -0.022 | -34.291
-5 | -0.351 | 0.0117 | -0.024 | -30.009
-4.5 | -0.289 | 0.01137 | -0.026 | -25.411
-4 | -0.226 | 0.01103 | -0.027 | -20.467
-3.5 | -0.162 | 0.01073 | -0.029 | -15.123
-3 | -0.098 | 0.01047 | -0.031 | -9.405
-2.5 | -0.034 | 0.00604 | -0.032 | -5.648
-2 | 0.03 | 0.00599 | -0.034 | 4.98
-1.5 | 0.094 | 0.00598 | -0.035 | 15.762
-1 | 0.159 | 0.00596 | -0.037 | 26.637
-0.5 | 0.223 | 0.00596 | -0.039 | 37.46
0 | 0.287 | 0.00613 | -0.04 | 46.774
0.5 | 0.351 | 0.00618 | -0.042 | 56.726
1 | 0.415 | 0.00625 | -0.044 | 66.367
1.5 | 0.476 | 0.00632 | -0.045 | 75.268
2 | 0.54 | 0.00641 | -0.047 | 84.204
2.5 | 0.604 | 0.00653 | -0.049 | 92.445
3 | 0.667 | 0.00667 | -0.05 | 99.927
3.5 | 0.731 | 0.00714 | -0.052 | 102.491
4 | 0.794 | 0.00757 | -0.054 | 104.945
4.5 | 0.857 | 0.00817 | -0.056 | 104.812
5 | 0.918 | 0.00922 | -0.057 | 99.518
5.5 | 0.978 | 0.01007 | -0.059 | 97.128
6 | 1.037 | 0.01106 | -0.06 | 93.796
6.5 | 1.095 | 0.01181 | -0.062 | 92.745
7 | 1.152 | 0.01294 | -0.064 | 89.07
7.5 | 1.208 | 0.01401 | -0.065 | 86.252
8 | 1.263 | 0.01504 | -0.067 | 83.967
8.5 | 1.311 | 0.02038 | -0.068 | 64.34
9 | 1.358 | 0.02142 | -0.07 | 63.408
9.5 | 1.403 | 0.02241 | -0.072 | 62.617
10 | 1.444 | 0.02341 | -0.073 | 61.684
10.5 | 1.481 | 0.02527 | -0.075 | 58.59
11 | 1.513 | 0.02652 | -0.076 | 57.065
11.5 | 1.541 | 0.02793 | -0.078 | 55.193
12 | 1.564 | 0.02941 | -0.079 | 53.196
12.5 | 1.578 | 0.03075 | -0.081 | 51.317
13 | 1.584 | 0.03256 | -0.082 | 48.664
13.5 | 1.584 | 0.03437 | -0.083 | 46.083
14 | 1.576 | 0.03646 | -0.085 | 43.217
14.5 | 1.559 | 0.03891 | -0.086 | 40.071
15 | 1.535 | 0.04127 | -0.087 | 37.198
15.5 | 1.503 | 0.04395 | -0.089 | 34.201
16 | 1.463 | 0.04774 | -0.09 | 30.638
16.5 | 1.41 | 0.05279 | -0.09 | 26.704
17 | 1.307 | 0.07083 | -0.087 | 18.457
17.5 | 1.167 | 0.11634 | -0.074 | 10.034
18 | 1.087 | 0.13989 | -0.068 | 7.769

## 46. Re 1M Mach 0.25 (2)
BIGFOIL.COM POLAR EXPORT
NACA67-420 a=0.2
NACA67-420 a=0.2 |  |  |  | Cl Max: | 1.0562 | at alpha= | 19 | deg
XFOIL ncrit=9 |  |  |  | L/D Max: | 59.0224 | at alpha= | 5 | deg
Re: | 1000000 |  |  | Cd Min: | 0.0919 | at alpha= | 20 | deg
Mach: | 0.25 |  |  | Cl=0 at alpha= | -1.886 | deg
|  |  |  | @ Cl=0.1, Cd= | 0.0096203
|  |  |  | @ Cl=0.4, Cd= | 0.0096033
|  |  |  | @ Cl=0.6, Cd= | 0.010978
alpha (deg) | Cl | Cd | Cm | Cl/Cd
-19 | -0.6086 | 0.09136 | -0.1335 | -6.6616
-18.5 | -0.7157 | 0.06681 | -0.1484 | -10.7125
-18 | -0.7529 | 0.05582 | -0.1534 | -13.488
-17.5 | -0.7708 | 0.04862 | -0.1545 | -15.8536
-17 | -0.7785 | 0.04321 | -0.1538 | -18.0167
-16.5 | -0.7914 | 0.03803 | -0.1513 | -20.8099
-16 | -0.7802 | 0.035 | -0.149 | -22.2914
-15.5 | -0.7746 | 0.03168 | -0.1456 | -24.4508
-15 | -0.741 | 0.03047 | -0.144 | -24.319
-14.5 | -0.7196 | 0.02839 | -0.1411 | -25.347
-14 | -0.6924 | 0.02671 | -0.1384 | -25.9229
-13.5 | -0.6608 | 0.02522 | -0.1361 | -26.2014
-13 | -0.6311 | 0.0236 | -0.1334 | -26.7415
-12.5 | -0.5949 | 0.02244 | -0.1314 | -26.5107
-12 | -0.5548 | 0.02151 | -0.1297 | -25.7927
-11.5 | -0.5139 | 0.02061 | -0.128 | -24.9345
-11 | -0.4741 | 0.01969 | -0.1262 | -24.0782
-10.5 | -0.4296 | 0.01905 | -0.1249 | -22.5512
-10 | -0.3869 | 0.01829 | -0.1233 | -21.1536
-9.5 | -0.3422 | 0.0177 | -0.122 | -19.3333
-9 | -0.296 | 0.01722 | -0.1209 | -17.1893
-8.5 | -0.2542 | 0.01654 | -0.1192 | -15.3688
-8 | -0.2084 | 0.01614 | -0.118 | -12.912
-7.5 | -0.1664 | 0.0158 | -0.1161 | -10.5316
-7 | -0.1215 | 0.01538 | -0.1148 | -7.8999
-6.5 | -0.0765 | 0.01503 | -0.1134 | -5.0898
-6 | -0.0342 | 0.01461 | -0.1116 | -2.3409
-5.5 | 0.0087 | 0.01428 | -0.1098 | 0.60924
-5 | 0.0501 | 0.01393 | -0.1077 | 3.5966
-4.5 | 0.0848 | 0.01337 | -0.1045 | 6.3426
-4 | 0.1129 | 0.01267 | -0.1 | 8.9108
-3.5 | 0.0895 | 0.01103 | -0.0859 | 8.1142
-3 | 0.0053 | 0.00959 | -0.0588 | 0.55266
-2.5 | -0.0684 | 0.00897 | -0.031 | -7.6254
-2 | -0.0135 | 0.00902 | -0.0304 | -1.4967
-1.5 | 0.0457 | 0.00935 | -0.0309 | 4.8877
-1 | 0.077 | 0.00957 | -0.0257 | 8.046
-0.5 | 0.1501 | 0.00973 | -0.029 | 15.4265
0 | 0.2231 | 0.01005 | -0.032 | 22.199
0.5 | 0.3101 | 0.01038 | -0.0382 | 29.8748
1 | 0.3466 | 0.01013 | -0.0345 | 34.2152
1.5 | 0.3889 | 0.00968 | -0.0318 | 40.1756
2 | 0.4569 | 0.00921 | -0.0346 | 49.6091
2.5 | 0.4431 | 0.00892 | -0.0201 | 49.6749
3 | 0.466 | 0.00891 | -0.0137 | 52.3008
3.5 | 0.4891 | 0.00909 | -0.0075 | 53.8064
4 | 0.5163 | 0.00928 | -0.0023 | 55.6358
4.5 | 0.5529 | 0.00938 | 0.0011 | 58.9446
5 | 0.5796 | 0.00982 | 0.0063 | 59.0224
5.5 | 0.5973 | 0.01058 | 0.0129 | 56.4556
6 | 0.6049 | 0.0117 | 0.0211 | 51.7009
6.5 | 0.6172 | 0.01289 | 0.0281 | 47.8821
7 | 0.6353 | 0.01403 | 0.0339 | 45.2815
7.5 | 0.6565 | 0.01516 | 0.0389 | 43.3047
8 | 0.674 | 0.0165 | 0.0443 | 40.8485
9 | 0.7284 | 0.01879 | 0.0516 | 38.7653
9.5 | 0.7559 | 0.01999 | 0.0549 | 37.8139
10 | 0.784 | 0.02123 | 0.058 | 36.9289
10.5 | 0.8093 | 0.02268 | 0.0614 | 35.6834
11 | 0.83 | 0.02443 | 0.0651 | 33.9746
11.5 | 0.8469 | 0.02647 | 0.069 | 31.9947
12 | 0.8621 | 0.02874 | 0.0727 | 29.9965
12.5 | 0.8787 | 0.03109 | 0.076 | 28.2631
13 | 0.8987 | 0.03337 | 0.0787 | 26.9314
13.5 | 0.9196 | 0.0357 | 0.081 | 25.7591
14 | 0.9403 | 0.03817 | 0.0831 | 24.6345
14.5 | 0.9617 | 0.04074 | 0.0849 | 23.6058
15.5 | 0.9946 | 0.0469 | 0.0881 | 21.2068
16 | 1.0133 | 0.04998 | 0.0892 | 20.2741
16.5 | 1.0213 | 0.05416 | 0.0903 | 18.8571
17 | 1.0367 | 0.05776 | 0.0909 | 17.9484
17.5 | 1.0423 | 0.06244 | 0.0913 | 16.6928
18 | 1.0512 | 0.06701 | 0.0913 | 15.6872
18.5 | 1.0531 | 0.07241 | 0.0909 | 14.5436
19 | 1.0562 | 0.07795 | 0.09 | 13.5497
19.5 | 1.056 | 0.08428 | 0.0882 | 12.5297
20 | 1.0553 | 0.0919 | 0.0843 | 11.4831

## 47. Re 1M Mach 0.50 (1)
BIGFOIL.COM POLAR EXPORT
NACA67-420 a=0.2
NACA67-420 a=0.2 |  |  |  | Cl Max: | 1.435 | at alpha= | 9.5 | deg
JavaFoil+Calcfoil stall+Eppler ext transition |  |  |  | L/D Max: | 96.719 | at alpha= | 3.5 | deg
Re: | 1000000 |  |  | Cd Min: | 0.00657 | at alpha= | -0.5 | deg
Mach: | 0.5 |  |  | Cl=0 at alpha= | -2.2324 | deg
|  |  |  | @ Cl=0.1, Cd= | 0.0065821
|  |  |  | @ Cl=0.4, Cd= | 0.0068227
|  |  |  | @ Cl=0.6, Cd= | 0.0071282
alpha (deg) | Cl | Cd | Cm | Cl/Cd
-20 | -1.018 | 0.19928 | 0.013 | -5.109
-19.5 | -0.988 | 0.19287 | 0.012 | -5.123
-19 | -0.96 | 0.18793 | 0.011 | -5.108
-18.5 | -0.932 | 0.18048 | 0.01 | -5.164
-18 | -0.904 | 0.17728 | 0.009 | -5.101
-17.5 | -0.876 | 0.17206 | 0.008 | -5.093
-17 | -0.847 | 0.17124 | 0.007 | -4.946
-16.5 | -0.818 | 0.16675 | 0.006 | -4.904
-16 | -0.789 | 0.15827 | 0.006 | -4.988
-15.5 | -0.761 | 0.15279 | 0.005 | -4.983
-15 | -0.733 | 0.14807 | 0.004 | -4.951
-14.5 | -0.705 | 0.14406 | 0.003 | -4.893
-14 | -0.676 | 0.14017 | 0.002 | -4.821
-13.5 | -0.647 | 0.13319 | 0.001 | -4.855
-13 | -0.618 | 0.12938 | 0 | -4.778
-12.5 | -0.59 | 0.12588 | 0 | -4.685
-12 | -0.561 | 0.12138 | -0.001 | -4.625
-11.5 | -0.533 | 0.11821 | -0.002 | -4.508
-11 | -0.504 | 0.12161 | -0.003 | -4.148
-10.5 | -0.476 | 0.09956 | -0.004 | -4.78
-10 | -0.447 | 0.09935 | -0.004 | -4.498
-9.5 | -0.419 | 0.08217 | -0.005 | -5.094
-9 | -0.587 | 0.06662 | -0.007 | -8.815
-8.5 | -0.608 | 0.06109 | -0.007 | -9.957
-8 | -0.605 | 0.04914 | -0.011 | -12.313
-7.5 | -0.68 | 0.01733 | -0.018 | -39.213
-7 | -0.633 | 0.01553 | -0.02 | -40.748
-6.5 | -0.578 | 0.01479 | -0.021 | -39.058
-6 | -0.518 | 0.01419 | -0.023 | -36.482
-5.5 | -0.454 | 0.01364 | -0.025 | -33.32
-5 | -0.388 | 0.01308 | -0.027 | -29.65
-4.5 | -0.32 | 0.01264 | -0.028 | -25.29
-4 | -0.25 | 0.01223 | -0.03 | -20.484
-3.5 | -0.18 | 0.01184 | -0.032 | -15.22
-3 | -0.109 | 0.01148 | -0.034 | -9.531
-2.5 | -0.038 | 0.0111 | -0.036 | -3.441
-2 | 0.033 | 0.00661 | -0.037 | 5.017
-1.5 | 0.105 | 0.00658 | -0.039 | 15.958
-1 | 0.177 | 0.00658 | -0.041 | 26.841
-0.5 | 0.249 | 0.00657 | -0.043 | 37.81
0 | 0.319 | 0.00674 | -0.045 | 47.37
0.5 | 0.39 | 0.00681 | -0.046 | 57.337
1 | 0.461 | 0.0069 | -0.048 | 66.83
1.5 | 0.53 | 0.007 | -0.05 | 75.68
2 | 0.601 | 0.00713 | -0.052 | 84.266
2.5 | 0.671 | 0.0073 | -0.054 | 92.006
3 | 0.743 | 0.00787 | -0.056 | 94.388
3.5 | 0.813 | 0.00841 | -0.058 | 96.719
4 | 0.883 | 0.00925 | -0.06 | 95.396
4.5 | 0.951 | 0.01043 | -0.061 | 91.221
5 | 1.018 | 0.01171 | -0.063 | 86.94
5.5 | 1.083 | 0.01271 | -0.065 | 85.219
6 | 1.146 | 0.01384 | -0.067 | 82.792
6.5 | 1.207 | 0.01545 | -0.069 | 78.112
7 | 1.266 | 0.01671 | -0.071 | 75.724
7.5 | 1.319 | 0.0231 | -0.072 | 57.081
8 | 1.369 | 0.02476 | -0.074 | 55.272
8.5 | 1.406 | 0.0263 | -0.076 | 53.46
9 | 1.431 | 0.02785 | -0.077 | 51.378
9.5 | 1.435 | 0.03094 | -0.079 | 46.382
10 | 1.407 | 0.03366 | -0.081 | 41.787
10.5 | 1.296 | 0.03707 | -0.082 | 34.954
11 | 0.893 | 0.042 | -0.083 | 21.274
11.5 | 0.782 | 0.1019 | -0.041 | 7.671
12 | 0.808 | 0.11683 | -0.039 | 6.92
12.5 | 0.836 | 0.1206 | -0.04 | 6.933
13 | 0.864 | 0.12737 | -0.043 | 6.786
13.5 | 0.893 | 0.13317 | -0.045 | 6.705
14 | 0.92 | 0.13843 | -0.046 | 6.649
14.5 | 0.949 | 0.14458 | -0.049 | 6.565

## 48. Re 1M Mach 0.50 (2)
BIGFOIL.COM POLAR EXPORT
NACA67-420 a=0.2
NACA67-420 a=0.2 |  |  |  | Cl Max: | 0.8834 | at alpha= | 15.5 | deg
XFOIL ncrit=9 |  |  |  | L/D Max: | 36.1805 | at alpha= | 5 | deg
Re: | 1000000 |  |  | Cd Min: | 0.15782 | at alpha= | 20 | deg
Mach: | 0.5 |  |  | Cl=0 at alpha= | -0.55556 | deg
|  |  |  | @ Cl=0.1, Cd= | 0.011889
|  |  |  | @ Cl=0.4, Cd= | 0.01222
|  |  |  | @ Cl=0.6, Cd= | 0.018128
alpha (deg) | Cl | Cd | Cm | Cl/Cd
-15.5 | -0.1088 | 0.12486 | -0.148 | -0.87138
-15 | -0.0882 | 0.11994 | -0.151 | -0.73537
-14.5 | -0.0885 | 0.11085 | -0.1553 | -0.79838
-14 | -0.0958 | 0.10104 | -0.1598 | -0.94814
-13.5 | -0.1115 | 0.09042 | -0.1647 | -1.2331
-13 | -0.1481 | 0.07707 | -0.1712 | -1.9216
-12.5 | -0.2285 | 0.05615 | -0.1838 | -4.0695
-12 | -0.2881 | 0.04541 | -0.185 | -6.3444
-11.5 | -0.3394 | 0.03776 | -0.1804 | -8.9883
-11 | -0.3755 | 0.03136 | -0.1733 | -11.9739
-10.5 | -0.3798 | 0.02721 | -0.1665 | -13.9581
-10 | -0.3574 | 0.02444 | -0.1613 | -14.6236
-9.5 | -0.3162 | 0.02259 | -0.1577 | -13.9973
-9 | -0.2647 | 0.02121 | -0.1551 | -12.48
-8.5 | -0.2161 | 0.02021 | -0.1523 | -10.6927
-8 | -0.1653 | 0.01948 | -0.1498 | -8.4856
-7.5 | -0.1169 | 0.01886 | -0.1471 | -6.1983
-7 | -0.069 | 0.01833 | -0.1444 | -3.7643
-6.5 | -0.0222 | 0.01784 | -0.1416 | -1.2444
-6 | 0.026 | 0.01741 | -0.139 | 1.4934
-5.5 | 0.0722 | 0.01698 | -0.1361 | 4.2521
-5 | 0.1202 | 0.01656 | -0.1336 | 7.2585
-4.5 | 0.1643 | 0.01634 | -0.1304 | 10.0551
-4 | 0.1926 | 0.01611 | -0.1245 | 11.9553
-3.5 | 0.2124 | 0.0157 | -0.1171 | 13.5287
-3 | 0.1658 | 0.01371 | -0.0976 | 12.0934
-2.5 | 0.071 | 0.01285 | -0.0673 | 5.5253
-1.5 | -0.115 | 0.01184 | -0.0033 | -9.7128
-1 | -0.08 | 0.01114 | 0.0041 | -7.1813
-0.5 | 0.01 | 0.01108 | -0.0003 | 0.90253
0 | 0.0106 | 0.01168 | 0.0119 | 0.90753
0.5 | 0.1048 | 0.0119 | 0.0067 | 8.8067
1 | 0.2091 | 0.01232 | -0.0004 | 16.9724
1.5 | 0.2193 | 0.01248 | 0.0095 | 17.5721
2 | 0.2497 | 0.0125 | 0.0154 | 19.976
3 | 0.3488 | 0.01227 | 0.02 | 28.4271
3.5 | 0.4001 | 0.01222 | 0.022 | 32.7414
4 | 0.4397 | 0.01251 | 0.026 | 35.1479
4.5 | 0.4727 | 0.01307 | 0.0311 | 36.1668
5 | 0.5011 | 0.01385 | 0.0369 | 36.1805
5.5 | 0.5258 | 0.01471 | 0.0431 | 35.7444
6 | 0.5536 | 0.0157 | 0.0486 | 35.2611
6.5 | 0.5776 | 0.01695 | 0.0545 | 34.0767
7 | 0.6027 | 0.01827 | 0.0601 | 32.9885
7.5 | 0.6365 | 0.01943 | 0.0642 | 32.7586
8 | 0.6581 | 0.0211 | 0.0698 | 31.1896
8.5 | 0.6881 | 0.02259 | 0.0741 | 30.4604
9 | 0.7166 | 0.02425 | 0.0784 | 29.5505
9.5 | 0.7456 | 0.02601 | 0.0824 | 28.6659
10 | 0.7709 | 0.02806 | 0.0866 | 27.4733
10.5 | 0.7857 | 0.03075 | 0.0915 | 25.5512
11 | 0.797 | 0.03383 | 0.0961 | 23.559
11.5 | 0.8064 | 0.03725 | 0.1004 | 21.6483
12 | 0.8183 | 0.04082 | 0.1039 | 20.0465
12.5 | 0.8339 | 0.04447 | 0.1067 | 18.752
13 | 0.846 | 0.0486 | 0.1091 | 17.4074
13.5 | 0.8612 | 0.0528 | 0.1109 | 16.3106
14 | 0.8679 | 0.05787 | 0.1121 | 14.9974
14.5 | 0.8777 | 0.06302 | 0.1128 | 13.9273
15 | 0.8799 | 0.06907 | 0.1127 | 12.7393
15.5 | 0.8834 | 0.07523 | 0.1123 | 11.7427
16 | 0.8823 | 0.08213 | 0.111 | 10.7427
16.5 | 0.8788 | 0.08955 | 0.1091 | 9.8135
17 | 0.8718 | 0.09766 | 0.1064 | 8.9269
17.5 | 0.8623 | 0.10631 | 0.1029 | 8.1112
18 | 0.8511 | 0.1155 | 0.0987 | 7.3688
18.5 | 0.8337 | 0.12555 | 0.0939 | 6.6404
19 | 0.8172 | 0.13573 | 0.0885 | 6.0208
19.5 | 0.8001 | 0.14643 | 0.0825 | 5.464
20 | 0.7805 | 0.15782 | 0.0759 | 4.9455

## 49. Re 2M Mach 0.00 (1)
BIGFOIL.COM POLAR EXPORT
NACA67-420 a=0.2
NACA67-420 a=0.2 |  |  |  | Cl Max: | 1.657 | at alpha= | 15 | deg
JavaFoil+Calcfoil stall+Eppler ext transition |  |  |  | L/D Max: | 108.515 | at alpha= | 3 | deg
Re: | 2000000 |  |  | Cd Min: | 0.00436 | at alpha= | -2 | deg
Mach: | 0 |  |  | Cl=0 at alpha= | -2.2339 | deg
|  |  |  | @ Cl=0.1, Cd= | 0.00436
|  |  |  | @ Cl=0.4, Cd= | 0.0046724
|  |  |  | @ Cl=0.6, Cd= | 0.0056621
alpha (deg) | Cl | Cd | Cm | Cl/Cd
-17.5 | -0.945 | 0.13091 | 0.008 | -7.221
-17 | -0.954 | 0.12395 | 0.007 | -7.696
-16.5 | -0.961 | 0.11716 | 0.006 | -8.201
-16 | -0.965 | 0.11014 | 0.006 | -8.762
-15.5 | -0.967 | 0.1032 | 0.005 | -9.367
-15 | -0.965 | 0.09708 | 0.004 | -9.942
-14.5 | -0.961 | 0.09055 | 0.003 | -10.609
-14 | -0.954 | 0.08375 | 0.002 | -11.395
-13.5 | -0.945 | 0.07698 | 0.001 | -12.275
-13 | -0.939 | 0.06693 | 0.001 | -14.03
-12.5 | -1.058 | 0.0205 | -0.001 | -51.586
-12 | -1.036 | 0.01837 | -0.002 | -56.382
-11.5 | -1.007 | 0.01715 | -0.004 | -58.738
-11 | -0.97 | 0.01635 | -0.005 | -59.332
-10.5 | -0.929 | 0.01557 | -0.007 | -59.649
-10 | -0.885 | 0.01487 | -0.008 | -59.529
-9.5 | -0.838 | 0.01435 | -0.01 | -58.444
-9 | -0.79 | 0.01367 | -0.011 | -57.767
-8.5 | -0.739 | 0.01316 | -0.013 | -56.163
-8 | -0.687 | 0.01193 | -0.014 | -57.557
-7.5 | -0.632 | 0.0115 | -0.016 | -54.966
-7 | -0.576 | 0.0111 | -0.017 | -51.925
-6.5 | -0.519 | 0.01075 | -0.019 | -48.32
-6 | -0.461 | 0.01038 | -0.02 | -44.421
-5.5 | -0.402 | 0.01006 | -0.022 | -39.942
-5 | -0.342 | 0.00979 | -0.024 | -34.895
-4.5 | -0.281 | 0.00952 | -0.025 | -29.493
-4 | -0.22 | 0.00926 | -0.027 | -23.714
-3.5 | -0.158 | 0.00901 | -0.028 | -17.503
-3 | -0.096 | 0.00872 | -0.03 | -10.974
-2.5 | -0.033 | 0.00437 | -0.032 | -7.663
-2 | 0.029 | 0.00436 | -0.033 | 6.713
-1.5 | 0.093 | 0.00436 | -0.035 | 21.235
-1 | 0.156 | 0.00436 | -0.037 | 35.696
-0.5 | 0.219 | 0.00438 | -0.038 | 49.994
0 | 0.28 | 0.00451 | -0.04 | 62.158
0.5 | 0.343 | 0.0046 | -0.042 | 74.633
1 | 0.406 | 0.00468 | -0.043 | 86.61
1.5 | 0.466 | 0.00479 | -0.045 | 97.18
2 | 0.528 | 0.00525 | -0.046 | 100.548
2.5 | 0.589 | 0.00559 | -0.048 | 105.426
3 | 0.65 | 0.00599 | -0.05 | 108.515
3.5 | 0.711 | 0.0067 | -0.051 | 106.15
4 | 0.772 | 0.0073 | -0.053 | 105.689
4.5 | 0.832 | 0.00807 | -0.054 | 103.082
5 | 0.892 | 0.00838 | -0.056 | 106.384
5.5 | 0.95 | 0.00892 | -0.058 | 106.558
6 | 1.008 | 0.00984 | -0.059 | 102.483
6.5 | 1.065 | 0.01063 | -0.061 | 100.19
7 | 1.122 | 0.01133 | -0.062 | 99.004
7.5 | 1.177 | 0.01194 | -0.064 | 98.54
8 | 1.231 | 0.01261 | -0.066 | 97.6
8.5 | 1.28 | 0.01665 | -0.067 | 76.88
9 | 1.329 | 0.01759 | -0.068 | 75.568
9.5 | 1.376 | 0.01837 | -0.07 | 74.892
10 | 1.42 | 0.01906 | -0.071 | 74.522
10.5 | 1.462 | 0.01991 | -0.073 | 73.42
11 | 1.5 | 0.02149 | -0.074 | 69.778
11.5 | 1.535 | 0.0225 | -0.076 | 68.227
12 | 1.567 | 0.02353 | -0.077 | 66.602
12.5 | 1.593 | 0.02462 | -0.079 | 64.704
13 | 1.615 | 0.02582 | -0.08 | 62.526
13.5 | 1.632 | 0.02712 | -0.081 | 60.158
14 | 1.644 | 0.02838 | -0.083 | 57.935
14.5 | 1.653 | 0.02995 | -0.084 | 55.189
15 | 1.657 | 0.03141 | -0.085 | 52.742
15.5 | 1.656 | 0.03302 | -0.087 | 50.166
16 | 1.652 | 0.03475 | -0.088 | 47.539
16.5 | 1.644 | 0.03655 | -0.089 | 44.962
17 | 1.631 | 0.03864 | -0.09 | 42.214
17.5 | 1.615 | 0.04067 | -0.091 | 39.713
18 | 1.596 | 0.04327 | -0.093 | 36.877
18.5 | 1.573 | 0.04572 | -0.094 | 34.407
19 | 1.546 | 0.04889 | -0.095 | 31.63
19.5 | 1.516 | 0.05266 | -0.095 | 28.79
20 | 1.481 | 0.05717 | -0.096 | 25.91

## 50. Re 2M Mach 0.00 (2)
BIGFOIL.COM POLAR EXPORT
NACA67-420 a=0.2
NACA67-420 a=0.2 |  |  |  | Cl Max: | 1.2192 | at alpha= | 20 | deg
XFOIL ncrit=9 |  |  |  | L/D Max: | 106.514 | at alpha= | 3 | deg
Re: | 2000000 |  |  | Cd Min: | 0.0627 | at alpha= | 20 | deg
Mach: | 0 |  |  | Cl=0 at alpha= | -5.2009 | deg
|  |  |  | @ Cl=0.1, Cd= | 0.0052201
|  |  |  | @ Cl=0.4, Cd= | 0.0053904
|  |  |  | @ Cl=0.6, Cd= | 0.010999
alpha (deg) | Cl | Cd | Cm | Cl/Cd
-20 | -1.1212 | 0.03538 | -0.1325 | -31.6902
-19.5 | -1.0983 | 0.03339 | -0.1315 | -32.8931
-19 | -1.0763 | 0.03144 | -0.1301 | -34.2335
-18.5 | -1.0557 | 0.02944 | -0.1283 | -35.8594
-18 | -1.0335 | 0.02762 | -0.1264 | -37.4185
-17.5 | -1.0066 | 0.02616 | -0.1247 | -38.4786
-17 | -0.9768 | 0.02485 | -0.1232 | -39.3078
-16.5 | -0.9481 | 0.02355 | -0.1213 | -40.259
-16 | -0.913 | 0.0226 | -0.1201 | -40.3982
-15.5 | -0.8791 | 0.02154 | -0.1187 | -40.8124
-15 | -0.8455 | 0.02047 | -0.117 | -41.3043
-14.5 | -0.8081 | 0.0196 | -0.1158 | -41.2296
-14 | -0.7697 | 0.0188 | -0.1146 | -40.9415
-13.5 | -0.7302 | 0.01808 | -0.1135 | -40.3872
-13 | -0.6901 | 0.01737 | -0.1124 | -39.7294
-12.5 | -0.6495 | 0.01667 | -0.1113 | -38.9622
-12 | -0.6072 | 0.01608 | -0.1103 | -37.7612
-11.5 | -0.5653 | 0.01548 | -0.1093 | -36.5181
-11 | -0.5219 | 0.01497 | -0.1084 | -34.8631
-10.5 | -0.4772 | 0.01453 | -0.1077 | -32.8424
-10 | -0.4331 | 0.01406 | -0.1068 | -30.8037
-9.5 | -0.3879 | 0.01369 | -0.1061 | -28.3346
-9 | -0.3441 | 0.01331 | -0.1051 | -25.8527
-8.5 | -0.2994 | 0.01289 | -0.1042 | -23.2273
-8 | -0.2524 | 0.01256 | -0.1037 | -20.0955
-7.5 | -0.2077 | 0.01215 | -0.1027 | -17.0947
-7 | -0.1625 | 0.01178 | -0.1018 | -13.7946
-6.5 | -0.1168 | 0.01145 | -0.1009 | -10.2009
-6 | -0.0723 | 0.01109 | -0.0998 | -6.5194
-5.5 | -0.0262 | 0.0108 | -0.0989 | -2.4259
-5 | 0.0176 | 0.01043 | -0.0976 | 1.6874
-4.5 | 0.0573 | 0.00998 | -0.0955 | 5.7415
-4 | 0.0958 | 0.0095 | -0.0931 | 10.0842
-3.5 | 0.1288 | 0.00896 | -0.0897 | 14.375
-3 | 0.1363 | 0.00808 | -0.0814 | 16.8688
-2.5 | 0.0636 | 0.00615 | -0.0561 | 10.3415
-2 | 0.0284 | 0.00521 | -0.037 | 5.4511
-1.5 | 0.0837 | 0.00518 | -0.0373 | 16.1583
-1 | 0.1406 | 0.00532 | -0.0381 | 26.4286
-0.5 | 0.196 | 0.00533 | -0.0386 | 36.773
0 | 0.2529 | 0.00544 | -0.0393 | 46.489
0.5 | 0.3094 | 0.00546 | -0.0399 | 56.6667
1 | 0.368 | 0.00544 | -0.0412 | 67.6471
1.5 | 0.4196 | 0.00536 | -0.041 | 78.2836
2 | 0.4717 | 0.00529 | -0.0409 | 89.1682
2.5 | 0.5208 | 0.00527 | -0.0401 | 98.8235
3 | 0.5592 | 0.00525 | -0.037 | 106.5143
3.5 | 0.5738 | 0.0054 | -0.0288 | 106.2593
4 | 0.5725 | 0.00605 | -0.0177 | 94.6281
4.5 | 0.5687 | 0.007 | -0.0066 | 81.2429
5 | 0.5656 | 0.00817 | 0.0038 | 69.2289
5.5 | 0.5684 | 0.00941 | 0.0128 | 60.4038
6 | 0.5895 | 0.01031 | 0.0181 | 57.1775
6.5 | 0.6058 | 0.01138 | 0.024 | 53.2337
7 | 0.6298 | 0.01232 | 0.0284 | 51.1201
7.5 | 0.6526 | 0.01335 | 0.0329 | 48.8839
8 | 0.6823 | 0.01422 | 0.0361 | 47.9817
8.5 | 0.7122 | 0.01514 | 0.0391 | 47.041
9 | 0.7431 | 0.01605 | 0.0418 | 46.2991
9.5 | 0.7728 | 0.01705 | 0.0446 | 45.3255
10.5 | 0.824 | 0.01953 | 0.051 | 42.1915
11 | 0.8491 | 0.02089 | 0.054 | 40.6462
11.5 | 0.871 | 0.02244 | 0.0572 | 38.8146
12 | 0.8937 | 0.024 | 0.0602 | 37.2375
12.5 | 0.9198 | 0.02548 | 0.0626 | 36.0989
13 | 0.9467 | 0.02702 | 0.0646 | 35.037
13.5 | 0.9765 | 0.02845 | 0.0662 | 34.3234
14 | 1.0046 | 0.03003 | 0.0677 | 33.4532
14.5 | 1.0317 | 0.03166 | 0.0693 | 32.5869
15 | 1.0572 | 0.03345 | 0.0709 | 31.6054
15.5 | 1.0828 | 0.03534 | 0.0722 | 30.6395
16 | 1.1056 | 0.03745 | 0.0736 | 29.522
16.5 | 1.1274 | 0.03964 | 0.075 | 28.441
17 | 1.1495 | 0.04197 | 0.076 | 27.3886
17.5 | 1.166 | 0.04473 | 0.0772 | 26.0675
18 | 1.1842 | 0.04745 | 0.0781 | 24.9568
18.5 | 1.1973 | 0.05073 | 0.0789 | 23.6014
19 | 1.2097 | 0.05411 | 0.0796 | 22.3563
19.5 | 1.2126 | 0.05851 | 0.0803 | 20.7247
20 | 1.2192 | 0.0627 | 0.0805 | 19.445

## 51. Re 2M Mach 0.10 (1)
BIGFOIL.COM POLAR EXPORT
NACA67-420 a=0.2
NACA67-420 a=0.2 |  |  |  | Cl Max: | 1.645 | at alpha= | 15 | deg
JavaFoil+Calcfoil stall+Eppler ext transition |  |  |  | L/D Max: | 108.225 | at alpha= | 3 | deg
Re: | 2000000 |  |  | Cd Min: | 0.00437 | at alpha= | -1.5 | deg
Mach: | 0.1 |  |  | Cl=0 at alpha= | -2.2302 | deg
|  |  |  | @ Cl=0.1, Cd= | 0.0043711
|  |  |  | @ Cl=0.4, Cd= | 0.004706
|  |  |  | @ Cl=0.6, Cd= | 0.0056742
alpha (deg) | Cl | Cd | Cm | Cl/Cd
-17.5 | -0.915 | 0.13379 | 0.008 | -6.836
-17 | -0.927 | 0.12582 | 0.007 | -7.368
-16.5 | -0.937 | 0.11931 | 0.006 | -7.851
-16 | -0.944 | 0.11221 | 0.006 | -8.414
-15.5 | -0.949 | 0.10564 | 0.005 | -8.981
-15 | -0.95 | 0.09919 | 0.004 | -9.575
-14.5 | -0.948 | 0.09234 | 0.003 | -10.268
-14 | -0.943 | 0.08622 | 0.002 | -10.936
-13.5 | -0.936 | 0.07899 | 0.001 | -11.851
-13 | -0.928 | 0.07068 | 0.001 | -13.134
-12.5 | -1.047 | 0.0221 | -0.001 | -47.392
-12 | -1.032 | 0.01894 | -0.002 | -54.502
-11.5 | -1.006 | 0.01766 | -0.004 | -56.967
-11 | -0.97 | 0.01654 | -0.005 | -58.653
-10.5 | -0.93 | 0.01573 | -0.007 | -59.133
-10 | -0.886 | 0.01502 | -0.008 | -59.017
-9.5 | -0.84 | 0.01448 | -0.01 | -58.035
-9 | -0.792 | 0.01379 | -0.011 | -57.419
-8.5 | -0.741 | 0.01325 | -0.013 | -55.942
-8 | -0.689 | 0.01201 | -0.014 | -57.382
-7.5 | -0.635 | 0.01157 | -0.016 | -54.871
-7 | -0.579 | 0.01118 | -0.017 | -51.769
-6.5 | -0.522 | 0.01077 | -0.019 | -48.419
-6 | -0.463 | 0.01044 | -0.021 | -44.386
-5.5 | -0.404 | 0.01011 | -0.022 | -39.952
-5 | -0.343 | 0.00984 | -0.024 | -34.891
-4.5 | -0.282 | 0.00957 | -0.025 | -29.493
-4 | -0.221 | 0.00929 | -0.027 | -23.744
-3.5 | -0.159 | 0.00905 | -0.029 | -17.522
-3 | -0.096 | 0.00881 | -0.03 | -10.919
-2.5 | -0.034 | 0.00439 | -0.032 | -7.662
-2 | 0.029 | 0.00438 | -0.034 | 6.727
-1.5 | 0.093 | 0.00437 | -0.035 | 21.262
-1 | 0.157 | 0.00438 | -0.037 | 35.739
-0.5 | 0.22 | 0.00439 | -0.038 | 50.16
0 | 0.282 | 0.00453 | -0.04 | 62.243
0.5 | 0.345 | 0.00461 | -0.042 | 74.708
1 | 0.408 | 0.00472 | -0.043 | 86.383
1.5 | 0.468 | 0.00481 | -0.045 | 97.301
2 | 0.53 | 0.00527 | -0.047 | 100.606
2.5 | 0.592 | 0.00562 | -0.048 | 105.305
3 | 0.654 | 0.00604 | -0.05 | 108.225
3.5 | 0.714 | 0.00677 | -0.052 | 105.451
4 | 0.775 | 0.00734 | -0.053 | 105.579
4.5 | 0.836 | 0.00816 | -0.055 | 102.433
5 | 0.896 | 0.00874 | -0.056 | 102.47
5.5 | 0.955 | 0.009 | -0.058 | 106.053
6 | 1.013 | 0.00995 | -0.06 | 101.747
6.5 | 1.07 | 0.01074 | -0.061 | 99.61
7 | 1.127 | 0.01143 | -0.063 | 98.545
7.5 | 1.182 | 0.01205 | -0.064 | 98.149
8 | 1.236 | 0.01277 | -0.066 | 96.85
8.5 | 1.286 | 0.01685 | -0.067 | 76.317
9 | 1.334 | 0.01775 | -0.069 | 75.178
9.5 | 1.381 | 0.01851 | -0.07 | 74.594
10 | 1.425 | 0.01932 | -0.072 | 73.746
10.5 | 1.466 | 0.02011 | -0.073 | 72.859
11 | 1.503 | 0.02172 | -0.075 | 69.199
11.5 | 1.538 | 0.02278 | -0.076 | 67.485
12 | 1.569 | 0.02382 | -0.078 | 65.852
12.5 | 1.593 | 0.02504 | -0.079 | 63.619
13 | 1.613 | 0.02616 | -0.08 | 61.642
13.5 | 1.628 | 0.02752 | -0.082 | 59.158
14 | 1.638 | 0.02891 | -0.083 | 56.66
14.5 | 1.644 | 0.03049 | -0.084 | 53.905
15 | 1.645 | 0.03209 | -0.086 | 51.259
15.5 | 1.641 | 0.03366 | -0.087 | 48.753
16 | 1.633 | 0.03562 | -0.088 | 45.85
16.5 | 1.621 | 0.03764 | -0.089 | 43.05
17 | 1.604 | 0.03961 | -0.091 | 40.499
17.5 | 1.583 | 0.04184 | -0.092 | 37.838
18 | 1.559 | 0.0445 | -0.093 | 35.041
18.5 | 1.531 | 0.04725 | -0.094 | 32.404
19 | 1.499 | 0.0508 | -0.095 | 29.508
19.5 | 1.462 | 0.05522 | -0.096 | 26.469
20 | 1.4 | 0.06828 | -0.094 | 20.501

## 52. Re 2M Mach 0.10 (2)
BIGFOIL.COM POLAR EXPORT
NACA67-420 a=0.2
NACA67-420 a=0.2 |  |  |  | Cl Max: | 1.211 | at alpha= | 20 | deg
XFOIL ncrit=9 |  |  |  | L/D Max: | 105.389 | at alpha= | 3 | deg
Re: | 2000000 |  |  | Cd Min: | 0.06496 | at alpha= | 20 | deg
Mach: | 0.1 |  |  | Cl=0 at alpha= | -5.241 | deg
|  |  |  | @ Cl=0.1, Cd= | 0.0052389
|  |  |  | @ Cl=0.4, Cd= | 0.0054123
|  |  |  | @ Cl=0.6, Cd= | 0.011072
alpha (deg) | Cl | Cd | Cm | Cl/Cd
-20 | -1.1139 | 0.03697 | -0.1362 | -30.1298
-19.5 | -1.0945 | 0.03461 | -0.135 | -31.6238
-19 | -1.0739 | 0.03245 | -0.1335 | -33.094
-18.5 | -1.0537 | 0.03035 | -0.1317 | -34.7183
-18 | -1.0304 | 0.02854 | -0.1298 | -36.1037
-17.5 | -1.0049 | 0.0269 | -0.128 | -37.3569
-17 | -0.977 | 0.02545 | -0.1261 | -38.389
-16.5 | -0.948 | 0.02409 | -0.1243 | -39.3524
-16 | -0.9143 | 0.02302 | -0.1228 | -39.7176
-15.5 | -0.8803 | 0.02191 | -0.1212 | -40.178
-15 | -0.846 | 0.02085 | -0.1195 | -40.5755
-14.5 | -0.8093 | 0.01991 | -0.1181 | -40.6479
-14 | -0.7707 | 0.01907 | -0.1168 | -40.4143
-13.5 | -0.7309 | 0.01833 | -0.1156 | -39.8745
-13 | -0.6909 | 0.01759 | -0.1143 | -39.278
-12.5 | -0.6501 | 0.01686 | -0.1131 | -38.5587
-12 | -0.6076 | 0.01625 | -0.1121 | -37.3908
-11.5 | -0.5648 | 0.01566 | -0.1111 | -36.0664
-11 | -0.5218 | 0.01511 | -0.11 | -34.5334
-10.5 | -0.4767 | 0.01466 | -0.1093 | -32.5171
-10 | -0.4324 | 0.01418 | -0.1083 | -30.4937
-9.5 | -0.3869 | 0.0138 | -0.1076 | -28.0362
-9 | -0.3423 | 0.01342 | -0.1066 | -25.5067
-8.5 | -0.2976 | 0.01298 | -0.1056 | -22.9276
-8 | -0.2507 | 0.01264 | -0.105 | -19.8339
-7.5 | -0.2054 | 0.01224 | -0.104 | -16.781
-7 | -0.1598 | 0.01186 | -0.1031 | -13.4739
-6.5 | -0.1137 | 0.01153 | -0.1022 | -9.8612
-6 | -0.0692 | 0.01117 | -0.101 | -6.1952
-5.5 | -0.023 | 0.01087 | -0.1001 | -2.1159
-5 | 0.0214 | 0.01051 | -0.0988 | 2.0362
-4.5 | 0.0616 | 0.01006 | -0.0968 | 6.1233
-4 | 0.0998 | 0.00957 | -0.0943 | 10.4284
-3.5 | 0.1336 | 0.00904 | -0.091 | 14.7788
-3 | 0.142 | 0.00817 | -0.0828 | 17.3807
-2.5 | 0.0692 | 0.00619 | -0.0575 | 11.1793
-2 | 0.0287 | 0.00523 | -0.0372 | 5.4876
-1.5 | 0.0842 | 0.0052 | -0.0376 | 16.1923
-1 | 0.1411 | 0.00534 | -0.0383 | 26.4232
-0.5 | 0.1966 | 0.00535 | -0.0387 | 36.7477
0 | 0.2539 | 0.00546 | -0.0394 | 46.5018
0.5 | 0.3108 | 0.0055 | -0.04 | 56.5091
1 | 0.3692 | 0.00546 | -0.0412 | 67.619
1.5 | 0.4208 | 0.00538 | -0.0409 | 78.2156
2 | 0.4729 | 0.00531 | -0.0407 | 89.0584
2.5 | 0.5212 | 0.00529 | -0.0397 | 98.5255
3 | 0.5554 | 0.00527 | -0.0356 | 105.389
3.5 | 0.5691 | 0.00548 | -0.0272 | 103.8504
4 | 0.5683 | 0.00616 | -0.0162 | 92.2565
4.5 | 0.5638 | 0.00716 | -0.005 | 78.743
5 | 0.5635 | 0.00829 | 0.0049 | 67.9735
5.5 | 0.5654 | 0.00957 | 0.014 | 59.0805
6 | 0.5877 | 0.01046 | 0.0192 | 56.1855
7 | 0.6285 | 0.01249 | 0.0295 | 50.3203
7.5 | 0.6523 | 0.0135 | 0.0339 | 48.3185
8 | 0.6811 | 0.01442 | 0.0373 | 47.233
8.5 | 0.7122 | 0.01531 | 0.0401 | 46.5186
9 | 0.7434 | 0.01623 | 0.0429 | 45.8041
9.5 | 0.7721 | 0.01729 | 0.0459 | 44.6559
10 | 0.7954 | 0.01861 | 0.0495 | 42.7405
10.5 | 0.8233 | 0.01981 | 0.0523 | 41.5598
11 | 0.8487 | 0.02119 | 0.0553 | 40.0519
11.5 | 0.8701 | 0.02279 | 0.0587 | 38.179
12 | 0.8931 | 0.02438 | 0.0616 | 36.6325
12.5 | 0.9185 | 0.02594 | 0.0641 | 35.4086
13 | 0.9465 | 0.02745 | 0.0661 | 34.4809
13.5 | 0.9746 | 0.02901 | 0.0679 | 33.5953
14 | 1.0043 | 0.03055 | 0.0693 | 32.874
14.5 | 1.0298 | 0.03234 | 0.0711 | 31.8429
15 | 1.0566 | 0.03411 | 0.0725 | 30.9763
15.5 | 1.0817 | 0.03607 | 0.0739 | 29.9889
16 | 1.1028 | 0.03839 | 0.0754 | 28.7262
16.5 | 1.1252 | 0.04061 | 0.0768 | 27.7075
17 | 1.1469 | 0.04304 | 0.0778 | 26.6473
17.5 | 1.1625 | 0.04597 | 0.079 | 25.2882
18 | 1.1812 | 0.04871 | 0.0799 | 24.2496
19 | 1.202 | 0.05601 | 0.0814 | 21.4605
20 | 1.211 | 0.06496 | 0.082 | 18.6422

## 53. Re 2M Mach 0.25 (1)
BIGFOIL.COM POLAR EXPORT
NACA67-420 a=0.2
NACA67-420 a=0.2 |  |  |  | Cl Max: | 1.588 | at alpha= | 13 | deg
JavaFoil+Calcfoil stall+Eppler ext transition |  |  |  | L/D Max: | 106.412 | at alpha= | 3 | deg
Re: | 2000000 |  |  | Cd Min: | 0.00445 | at alpha= | -1.5 | deg
Mach: | 0.25 |  |  | Cl=0 at alpha= | -2.2308 | deg
|  |  |  | @ Cl=0.1, Cd= | 0.0044508
|  |  |  | @ Cl=0.4, Cd= | 0.0047919
|  |  |  | @ Cl=0.6, Cd= | 0.00577
alpha (deg) | Cl | Cd | Cm | Cl/Cd
-16 | -0.771 | 0.1272 | 0.005 | -6.063
-15.5 | -0.802 | 0.11768 | 0.005 | -6.816
-15 | -0.828 | 0.11009 | 0.004 | -7.518
-14.5 | -0.847 | 0.10242 | 0.003 | -8.273
-14 | -0.861 | 0.09664 | 0.002 | -8.906
-13.5 | -0.869 | 0.0901 | 0.001 | -9.642
-13 | -0.871 | 0.08308 | 0 | -10.49
-12.5 | -0.868 | 0.07713 | 0 | -11.252
-12 | -0.86 | 0.07076 | -0.001 | -12.154
-11.5 | -0.857 | 0.05907 | -0.003 | -14.506
-11 | -0.964 | 0.01799 | -0.005 | -53.57
-10.5 | -0.93 | 0.01681 | -0.007 | -55.324
-10 | -0.891 | 0.01606 | -0.008 | -55.488
-9.5 | -0.849 | 0.01511 | -0.01 | -56.15
-9 | -0.802 | 0.01449 | -0.011 | -55.373
-8.5 | -0.753 | 0.01382 | -0.013 | -54.519
-8 | -0.702 | 0.01244 | -0.015 | -56.419
-7.5 | -0.648 | 0.01196 | -0.016 | -54.133
-7 | -0.591 | 0.0115 | -0.018 | -51.424
-6.5 | -0.534 | 0.01111 | -0.019 | -48.011
-6 | -0.474 | 0.01072 | -0.021 | -44.244
-5.5 | -0.414 | 0.01039 | -0.023 | -39.832
-5 | -0.352 | 0.01009 | -0.024 | -34.864
-4.5 | -0.289 | 0.00979 | -0.026 | -29.556
-4 | -0.226 | 0.00951 | -0.028 | -23.792
-3.5 | -0.163 | 0.00925 | -0.029 | -17.585
-3 | -0.099 | 0.00899 | -0.031 | -10.973
-2.5 | -0.035 | 0.00447 | -0.033 | -7.718
-2 | 0.03 | 0.00446 | -0.034 | 6.763
-1.5 | 0.095 | 0.00445 | -0.036 | 21.428
-1 | 0.161 | 0.00446 | -0.038 | 36.041
-0.5 | 0.226 | 0.00448 | -0.039 | 50.452
0 | 0.289 | 0.00462 | -0.041 | 62.639
0.5 | 0.354 | 0.00472 | -0.043 | 74.898
1 | 0.418 | 0.00482 | -0.045 | 86.815
1.5 | 0.48 | 0.00493 | -0.046 | 97.44
2 | 0.544 | 0.00545 | -0.048 | 99.815
2.5 | 0.607 | 0.00581 | -0.05 | 104.484
3 | 0.67 | 0.0063 | -0.051 | 106.412
3.5 | 0.733 | 0.00716 | -0.053 | 102.363
4 | 0.796 | 0.00764 | -0.054 | 104.13
4.5 | 0.858 | 0.00859 | -0.056 | 99.86
5 | 0.919 | 0.00912 | -0.058 | 100.762
5.5 | 0.979 | 0.00973 | -0.059 | 100.622
6 | 1.038 | 0.0107 | -0.061 | 97.014
6.5 | 1.097 | 0.01115 | -0.063 | 98.352
7 | 1.154 | 0.01192 | -0.064 | 96.85
7.5 | 1.21 | 0.01264 | -0.066 | 95.764
8 | 1.265 | 0.0134 | -0.068 | 94.44
8.5 | 1.314 | 0.01769 | -0.069 | 74.254
9 | 1.361 | 0.01867 | -0.071 | 72.919
9.5 | 1.406 | 0.01966 | -0.072 | 71.531
10 | 1.447 | 0.02052 | -0.074 | 70.521
10.5 | 1.484 | 0.0222 | -0.075 | 66.849
11 | 1.517 | 0.02334 | -0.077 | 64.996
11.5 | 1.545 | 0.02452 | -0.078 | 63.014
12 | 1.568 | 0.02585 | -0.08 | 60.674
12.5 | 1.582 | 0.02717 | -0.081 | 58.222
13 | 1.588 | 0.02866 | -0.082 | 55.417
13.5 | 1.587 | 0.03027 | -0.084 | 52.448
14 | 1.579 | 0.03208 | -0.085 | 49.24
14.5 | 1.563 | 0.03403 | -0.086 | 45.934
15 | 1.54 | 0.03605 | -0.088 | 42.707
15.5 | 1.508 | 0.03833 | -0.089 | 39.339
16 | 1.469 | 0.04122 | -0.09 | 35.637
16.5 | 1.422 | 0.04427 | -0.091 | 32.11
17 | 1.366 | 0.04841 | -0.092 | 28.214
17.5 | 1.299 | 0.05384 | -0.093 | 24.12
18 | 1.194 | 0.07204 | -0.089 | 16.569

## 54. Re 2M Mach 0.25 (2)
BIGFOIL.COM POLAR EXPORT
NACA67-420 a=0.2
NACA67-420 a=0.2 |  |  |  | Cl Max: | 1.1627 | at alpha= | 19 | deg
XFOIL ncrit=9 |  |  |  | L/D Max: | 96.1121 | at alpha= | 3 | deg
Re: | 2000000 |  |  | Cd Min: | 0.07902 | at alpha= | 20 | deg
Mach: | 0.25 |  |  | Cl=0 at alpha= | -5.4485 | deg
|  |  |  | @ Cl=0.1, Cd= | 0.010297
|  |  |  | @ Cl=0.4, Cd= | 0.0055547
|  |  |  | @ Cl=0.6, Cd= | 0.012404
alpha (deg) | Cl | Cd | Cm | Cl/Cd
-20 | -1.0187 | 0.05143 | -0.1532 | -19.8075
-19.5 | -1.0232 | 0.04593 | -0.1534 | -22.2774
-19 | -1.0268 | 0.04104 | -0.1523 | -25.0195
-18.5 | -1.0198 | 0.03731 | -0.1505 | -27.3332
-18 | -1.0057 | 0.03433 | -0.1483 | -29.2951
-17.5 | -0.9822 | 0.03213 | -0.1462 | -30.5696
-17 | -0.9611 | 0.02986 | -0.1437 | -32.1869
-16.5 | -0.9394 | 0.02775 | -0.1409 | -33.8523
-16 | -0.9119 | 0.02598 | -0.1384 | -35.1001
-15.5 | -0.8819 | 0.02437 | -0.1358 | -36.1879
-15 | -0.8454 | 0.0232 | -0.1338 | -36.4397
-14.5 | -0.809 | 0.02201 | -0.1317 | -36.756
-14 | -0.7743 | 0.02075 | -0.1293 | -37.3157
-13.5 | -0.7344 | 0.01978 | -0.1274 | -37.1284
-13 | -0.6936 | 0.01888 | -0.1256 | -36.7373
-12.5 | -0.6513 | 0.01807 | -0.1239 | -36.0432
-12 | -0.6096 | 0.01724 | -0.1221 | -35.3596
-11.5 | -0.5654 | 0.01654 | -0.1206 | -34.1838
-11 | -0.5196 | 0.01596 | -0.1194 | -32.5564
-10.5 | -0.4742 | 0.01537 | -0.118 | -30.8523
-10 | -0.4277 | 0.0149 | -0.1169 | -28.7047
-9.5 | -0.3825 | 0.01443 | -0.1155 | -26.5073
-9 | -0.3331 | 0.01406 | -0.1148 | -23.6913
-8.5 | -0.2876 | 0.01352 | -0.1134 | -21.2722
-8 | -0.2395 | 0.01313 | -0.1125 | -18.2407
-7.5 | -0.1918 | 0.01276 | -0.1116 | -15.0313
-7 | -0.1465 | 0.0123 | -0.1101 | -11.9106
-6.5 | -0.0988 | 0.01195 | -0.1091 | -8.2678
-6 | -0.0515 | 0.0116 | -0.1081 | -4.4397
-5.5 | -0.0047 | 0.01126 | -0.1069 | -0.41741
-5 | 0.0409 | 0.0109 | -0.1055 | 3.7523
-4.5 | 0.0843 | 0.01049 | -0.1037 | 8.0362
-4 | 0.1242 | 0.01 | -0.1012 | 12.42
-3.5 | 0.1588 | 0.00951 | -0.0978 | 16.6982
-3 | 0.1723 | 0.00866 | -0.0903 | 19.8961
-2.5 | 0.1007 | 0.00648 | -0.0655 | 15.5401
-2 | 0.0318 | 0.00536 | -0.0389 | 5.9328
-1.5 | 0.0867 | 0.00537 | -0.0387 | 16.1453
-1 | 0.1432 | 0.00545 | -0.0389 | 26.2752
-0.5 | 0.1993 | 0.00549 | -0.0391 | 36.3024
0 | 0.2592 | 0.00558 | -0.0399 | 46.4516
0.5 | 0.3187 | 0.00571 | -0.0407 | 55.8144
1 | 0.374 | 0.0056 | -0.0408 | 66.7857
1.5 | 0.4257 | 0.00551 | -0.0401 | 77.2595
2 | 0.4763 | 0.00544 | -0.0392 | 87.5551
2.5 | 0.5096 | 0.00539 | -0.0345 | 94.5455
3 | 0.5315 | 0.00553 | -0.0275 | 96.1121
3.5 | 0.5448 | 0.00599 | -0.0189 | 90.9516
4 | 0.5425 | 0.00687 | -0.0076 | 78.9665
4.5 | 0.5432 | 0.00792 | 0.0026 | 68.5859
5 | 0.5472 | 0.00909 | 0.0118 | 60.198
6 | 0.5744 | 0.0114 | 0.0258 | 50.386
6.5 | 0.5989 | 0.01236 | 0.0306 | 48.4547
7 | 0.6238 | 0.01335 | 0.0352 | 46.7266
7.5 | 0.6474 | 0.01445 | 0.0398 | 44.8028
8 | 0.6783 | 0.01538 | 0.0431 | 44.1027
8.5 | 0.7108 | 0.01632 | 0.0461 | 43.5539
9 | 0.7413 | 0.01737 | 0.0493 | 42.677
9.5 | 0.7708 | 0.01851 | 0.0524 | 41.6424
10 | 0.7912 | 0.02007 | 0.0567 | 39.422
10.5 | 0.8189 | 0.02142 | 0.0598 | 38.2306
11 | 0.8438 | 0.023 | 0.063 | 36.687
11.5 | 0.8639 | 0.02485 | 0.0667 | 34.7646
12 | 0.8875 | 0.02664 | 0.0697 | 33.3146
12.5 | 0.914 | 0.02836 | 0.0722 | 32.2285
13 | 0.9432 | 0.03002 | 0.0743 | 31.4191
13.5 | 0.97 | 0.0319 | 0.0764 | 30.4075
14 | 0.998 | 0.03382 | 0.0781 | 29.5092
15 | 1.0491 | 0.03812 | 0.0816 | 27.521
15.5 | 1.0707 | 0.04066 | 0.0833 | 26.333
16 | 1.0926 | 0.04332 | 0.0846 | 25.2216
16.5 | 1.1116 | 0.04627 | 0.0859 | 24.0242
17 | 1.1291 | 0.0494 | 0.0871 | 22.8563
17.5 | 1.143 | 0.05303 | 0.0881 | 21.5538
18 | 1.1532 | 0.05708 | 0.0888 | 20.2032
18.5 | 1.1545 | 0.0621 | 0.0893 | 18.591
19 | 1.1627 | 0.0668 | 0.0891 | 17.4057
19.5 | 1.1567 | 0.07296 | 0.0887 | 15.8539
20 | 1.1553 | 0.07902 | 0.0876 | 14.6203

## 55. Re 2M Mach 0.50 (1)
BIGFOIL.COM POLAR EXPORT
NACA67-420 a=0.2
NACA67-420 a=0.2 |  |  |  | Cl Max: | 1.439 | at alpha= | 9.5 | deg
JavaFoil+Calcfoil stall+Eppler ext transition |  |  |  | L/D Max: | 98.852 | at alpha= | 2.5 | deg
Re: | 2000000 |  |  | Cd Min: | 0.00486 | at alpha= | -1.5 | deg
Mach: | 0.5 |  |  | Cl=0 at alpha= | -2.2361 | deg
|  |  |  | @ Cl=0.1, Cd= | 0.0048608
|  |  |  | @ Cl=0.4, Cd= | 0.0052117
|  |  |  | @ Cl=0.6, Cd= | 0.0062697
alpha (deg) | Cl | Cd | Cm | Cl/Cd
-20 | -1.02 | 0.18058 | 0.014 | -5.651
-19.5 | -0.99 | 0.17519 | 0.012 | -5.648
-19 | -0.961 | 0.1684 | 0.011 | -5.706
-18.5 | -0.933 | 0.16258 | 0.01 | -5.736
-18 | -0.905 | 0.15656 | 0.01 | -5.778
-17.5 | -0.877 | 0.15259 | 0.009 | -5.744
-17 | -0.849 | 0.15449 | 0.008 | -5.494
-16.5 | -0.818 | 0.14753 | 0.007 | -5.547
-16 | -0.79 | 0.1409 | 0.006 | -5.606
-15.5 | -0.761 | 0.1349 | 0.005 | -5.645
-15 | -0.733 | 0.13018 | 0.004 | -5.633
-14.5 | -0.705 | 0.12616 | 0.003 | -5.589
-14 | -0.677 | 0.12172 | 0.002 | -5.558
-13.5 | -0.647 | 0.1172 | 0.001 | -5.52
-13 | -0.618 | 0.11304 | 0 | -5.47
-12.5 | -0.59 | 0.10953 | 0 | -5.386
-12 | -0.562 | 0.1049 | -0.001 | -5.354
-11.5 | -0.533 | 0.10172 | -0.002 | -5.241
-11 | -0.505 | 0.11045 | -0.003 | -4.568
-10.5 | -0.476 | 0.09375 | -0.004 | -5.078
-10 | -0.447 | 0.09145 | -0.004 | -4.888
-9.5 | -0.419 | 0.07697 | -0.005 | -5.442
-9 | -0.588 | 0.06337 | -0.007 | -9.274
-8.5 | -0.61 | 0.05649 | -0.008 | -10.796
-8 | -0.715 | 0.01641 | -0.016 | -43.581
-7.5 | -0.681 | 0.01522 | -0.018 | -44.743
-7 | -0.634 | 0.01346 | -0.02 | -47.109
-6.5 | -0.579 | 0.0128 | -0.022 | -45.206
-6 | -0.519 | 0.01227 | -0.023 | -42.272
-5.5 | -0.455 | 0.01177 | -0.025 | -38.677
-5 | -0.389 | 0.01134 | -0.027 | -34.276
-4.5 | -0.32 | 0.01091 | -0.029 | -29.36
-4 | -0.251 | 0.01053 | -0.031 | -23.827
-3.5 | -0.181 | 0.0102 | -0.032 | -17.705
-3 | -0.11 | 0.00986 | -0.034 | -11.118
-2.5 | -0.038 | 0.0095 | -0.036 | -4.028
-2 | 0.034 | 0.00487 | -0.038 | 6.896
-1.5 | 0.106 | 0.00486 | -0.04 | 21.844
-1 | 0.179 | 0.00487 | -0.042 | 36.709
-0.5 | 0.251 | 0.00487 | -0.044 | 51.541
0 | 0.322 | 0.0051 | -0.046 | 63.173
0.5 | 0.394 | 0.0052 | -0.047 | 75.719
1 | 0.466 | 0.00534 | -0.049 | 87.299
1.5 | 0.534 | 0.00587 | -0.051 | 90.99
2 | 0.605 | 0.0063 | -0.053 | 95.955
2.5 | 0.675 | 0.00683 | -0.055 | 98.852
3 | 0.745 | 0.00783 | -0.057 | 95.068
3.5 | 0.814 | 0.00848 | -0.058 | 95.994
4 | 0.883 | 0.00963 | -0.06 | 91.775
4.5 | 0.952 | 0.01027 | -0.062 | 92.732
5 | 1.019 | 0.01108 | -0.064 | 92.032
5.5 | 1.084 | 0.01231 | -0.066 | 88.058
6 | 1.148 | 0.01326 | -0.068 | 86.592
6.5 | 1.209 | 0.0142 | -0.069 | 85.148
7 | 1.268 | 0.01501 | -0.071 | 84.49
7.5 | 1.321 | 0.02035 | -0.073 | 64.94
8 | 1.372 | 0.02179 | -0.075 | 62.938
8.5 | 1.409 | 0.02315 | -0.076 | 60.865
9 | 1.434 | 0.02448 | -0.078 | 58.575
9.5 | 1.439 | 0.0274 | -0.08 | 52.5
10 | 1.41 | 0.02979 | -0.081 | 47.322
10.5 | 1.299 | 0.03284 | -0.083 | 39.552
11 | 0.898 | 0.03676 | -0.084 | 24.427
11.5 | 0.785 | 0.09372 | -0.047 | 8.378
12 | 0.809 | 0.10358 | -0.04 | 7.809
12.5 | 0.836 | 0.10756 | -0.041 | 7.777
13 | 0.866 | 0.11408 | -0.045 | 7.589
13.5 | 0.893 | 0.11772 | -0.046 | 7.587
14 | 0.921 | 0.12315 | -0.047 | 7.478
14.5 | 0.952 | 0.1279 | -0.053 | 7.44

## 56. Re 2M Mach 0.50 (2)
BIGFOIL.COM POLAR EXPORT
NACA67-420 a=0.2
NACA67-420 a=0.2 |  |  |  | Cl Max: | 0.9969 | at alpha= | 16 | deg
XFOIL ncrit=9 |  |  |  | L/D Max: | 56.0641 | at alpha= | 2 | deg
Re: | 2000000 |  |  | Cd Min: | 0.1461 | at alpha= | 20 | deg
Mach: | 0.5 |  |  | Cl=0 at alpha= | -6.1749 | deg
|  |  |  | @ Cl=0.1, Cd= | 0.012901
|  |  |  | @ Cl=0.4, Cd= | 0.007245
|  |  |  | @ Cl=0.6, Cd= | 0.016971
alpha (deg) | Cl | Cd | Cm | Cl/Cd
-16.5 | -0.1531 | 0.13314 | -0.142 | -1.1499
-16 | -0.1619 | 0.12223 | -0.1472 | -1.3246
-15.5 | -0.1687 | 0.11228 | -0.1522 | -1.5025
-15 | -0.164 | 0.10454 | -0.1565 | -1.5688
-14.5 | -0.2035 | 0.09075 | -0.1635 | -2.2424
-14 | -0.2721 | 0.07387 | -0.1728 | -3.6835
-13.5 | -0.3528 | 0.05399 | -0.1856 | -6.5345
-13 | -0.4018 | 0.04396 | -0.1877 | -9.1401
-12.5 | -0.4525 | 0.03603 | -0.1843 | -12.559
-12 | -0.4729 | 0.03089 | -0.1787 | -15.3092
-11.5 | -0.4936 | 0.02591 | -0.1712 | -19.0506
-11 | -0.4782 | 0.02271 | -0.1654 | -21.0568
-10.5 | -0.4421 | 0.02057 | -0.1609 | -21.4925
-10 | -0.4035 | 0.01867 | -0.1563 | -21.6122
-9.5 | -0.3556 | 0.01754 | -0.1528 | -20.2737
-9 | -0.3013 | 0.01681 | -0.1503 | -17.9239
-8.5 | -0.2496 | 0.01605 | -0.1475 | -15.5514
-8 | -0.1939 | 0.01553 | -0.1455 | -12.4855
-7.5 | -0.1415 | 0.01494 | -0.1432 | -9.4712
-7 | -0.0872 | 0.01446 | -0.1413 | -6.0304
-6.5 | -0.0353 | 0.01393 | -0.1392 | -2.5341
-6 | 0.019 | 0.01352 | -0.1376 | 1.4053
-5.5 | 0.0716 | 0.0131 | -0.1357 | 5.4656
-5 | 0.1243 | 0.01273 | -0.134 | 9.7643
-4.5 | 0.1743 | 0.01242 | -0.1319 | 14.0338
-4 | 0.2205 | 0.01208 | -0.1291 | 18.2533
-3.5 | 0.2614 | 0.01152 | -0.1255 | 22.691
-3 | 0.2914 | 0.01081 | -0.1199 | 26.9565
-2.5 | 0.24 | 0.00874 | -0.0991 | 27.46
-2 | 0.1444 | 0.0066 | -0.0677 | 21.8788
-1.5 | 0.0775 | 0.00611 | -0.0398 | 12.6841
-1 | 0.1333 | 0.00606 | -0.0379 | 21.9967
-0.5 | 0.1992 | 0.0061 | -0.0381 | 32.6557
0 | 0.2555 | 0.00617 | -0.0365 | 41.41
0.5 | 0.2847 | 0.00629 | -0.0289 | 45.2623
1 | 0.3339 | 0.00644 | -0.0257 | 51.8478
1.5 | 0.3533 | 0.00656 | -0.0169 | 53.8567
2 | 0.3846 | 0.00686 | -0.0106 | 56.0641
2.5 | 0.4066 | 0.00741 | -0.0027 | 54.8718
3 | 0.4132 | 0.00834 | 0.0079 | 49.5444
3.5 | 0.4207 | 0.00944 | 0.018 | 44.5657
4 | 0.4364 | 0.01054 | 0.0262 | 41.4042
4.5 | 0.4562 | 0.01166 | 0.0335 | 39.1252
5 | 0.4809 | 0.01274 | 0.0397 | 37.7473
5.5 | 0.511 | 0.01375 | 0.0449 | 37.1636
6 | 0.5386 | 0.01492 | 0.0504 | 36.0992
6.5 | 0.5715 | 0.01599 | 0.0549 | 35.7411
7 | 0.6049 | 0.01714 | 0.0592 | 35.2917
7.5 | 0.6373 | 0.01837 | 0.0635 | 34.6924
8.5 | 0.7039 | 0.021 | 0.0716 | 33.519
9 | 0.7363 | 0.02249 | 0.0756 | 32.739
9.5 | 0.7608 | 0.02437 | 0.0803 | 31.2187
10 | 0.7799 | 0.02662 | 0.0854 | 29.2975
10.5 | 0.7998 | 0.02905 | 0.0899 | 27.5318
11 | 0.816 | 0.03184 | 0.0945 | 25.6281
11.5 | 0.8361 | 0.03468 | 0.0982 | 24.109
12 | 0.8619 | 0.0374 | 0.1012 | 23.0455
12.5 | 0.8888 | 0.04024 | 0.1038 | 22.0875
13 | 0.9107 | 0.04358 | 0.1064 | 20.8972
14 | 0.9514 | 0.05098 | 0.1105 | 18.6622
14.5 | 0.9704 | 0.05508 | 0.112 | 17.618
15 | 0.9824 | 0.05991 | 0.1131 | 16.3979
15.5 | 0.9919 | 0.06523 | 0.1136 | 15.2062
16 | 0.9969 | 0.0712 | 0.1135 | 14.0014
16.5 | 0.9906 | 0.0785 | 0.1125 | 12.6191
17 | 0.983 | 0.0863 | 0.1106 | 11.3905
17.5 | 0.9687 | 0.09498 | 0.1078 | 10.199
18 | 0.9499 | 0.10448 | 0.104 | 9.0917
18.5 | 0.9277 | 0.11466 | 0.0993 | 8.0909
19 | 0.9101 | 0.12469 | 0.0942 | 7.2989
19.5 | 0.8884 | 0.13548 | 0.0882 | 6.5574
20 | 0.8701 | 0.1461 | 0.0821 | 5.9555

## 57. Re 3M Mach 0.00 (1)
BIGFOIL.COM POLAR EXPORT
NACA67-420 a=0.2
NACA67-420 a=0.2 |  |  |  | Cl Max: | 1.659 | at alpha= | 15 | deg
JavaFoil+Calcfoil stall+Eppler ext transition |  |  |  | L/D Max: | 105.903 | at alpha= | 4.5 | deg
Re: | 3000000 |  |  | Cd Min: | 0.00382 | at alpha= | -1.5 | deg
Mach: | 0 |  |  | Cl=0 at alpha= | -2.2302 | deg
|  |  |  | @ Cl=0.1, Cd= | 0.0038244
|  |  |  | @ Cl=0.4, Cd= | 0.0045945
|  |  |  | @ Cl=0.6, Cd= | 0.0057682
alpha (deg) | Cl | Cd | Cm | Cl/Cd
-18 | -0.936 | 0.13286 | 0.009 | -7.048
-17.5 | -0.948 | 0.12649 | 0.008 | -7.492
-17 | -0.957 | 0.11979 | 0.007 | -7.985
-16.5 | -0.963 | 0.11286 | 0.007 | -8.537
-16 | -0.968 | 0.1059 | 0.006 | -9.143
-15.5 | -0.97 | 0.0991 | 0.005 | -9.788
-15 | -0.969 | 0.09279 | 0.004 | -10.444
-14.5 | -0.966 | 0.0859 | 0.003 | -11.242
-14 | -0.962 | 0.07801 | 0.003 | -12.327
-13.5 | -0.956 | 0.06963 | 0.002 | -13.728
-13 | -1.079 | 0.02059 | 0.001 | -52.433
-12.5 | -1.064 | 0.01834 | -0.001 | -58.001
-12 | -1.039 | 0.01712 | -0.002 | -60.684
-11.5 | -1.009 | 0.01614 | -0.004 | -62.522
-11 | -0.972 | 0.0152 | -0.005 | -63.938
-10.5 | -0.93 | 0.01451 | -0.007 | -64.102
-10 | -0.886 | 0.01388 | -0.008 | -63.845
-9.5 | -0.839 | 0.0132 | -0.01 | -63.619
-9 | -0.791 | 0.01246 | -0.011 | -63.451
-8.5 | -0.74 | 0.01221 | -0.013 | -60.604
-8 | -0.687 | 0.011 | -0.014 | -62.468
-7.5 | -0.633 | 0.01061 | -0.016 | -59.691
-7 | -0.577 | 0.01026 | -0.017 | -56.26
-6.5 | -0.52 | 0.00992 | -0.019 | -52.408
-6 | -0.462 | 0.00961 | -0.021 | -48.032
-5.5 | -0.402 | 0.00933 | -0.022 | -43.133
-5 | -0.342 | 0.00905 | -0.024 | -37.829
-4.5 | -0.281 | 0.0088 | -0.025 | -31.974
-4 | -0.22 | 0.00854 | -0.027 | -25.742
-3.5 | -0.158 | 0.00832 | -0.029 | -18.99
-3 | -0.096 | 0.00804 | -0.03 | -11.918
-2.5 | -0.034 | 0.00383 | -0.032 | -8.782
-2 | 0.029 | 0.00383 | -0.034 | 7.686
-1.5 | 0.093 | 0.00382 | -0.035 | 24.36
-1 | 0.156 | 0.00386 | -0.037 | 40.507
-0.5 | 0.22 | 0.00392 | -0.039 | 56.107
0 | 0.281 | 0.00408 | -0.04 | 68.962
0.5 | 0.344 | 0.00417 | -0.042 | 82.425
1 | 0.406 | 0.00464 | -0.043 | 87.514
1.5 | 0.466 | 0.00493 | -0.045 | 94.517
2 | 0.528 | 0.00501 | -0.047 | 105.442
2.5 | 0.589 | 0.00566 | -0.048 | 104.138
3 | 0.65 | 0.00626 | -0.05 | 103.922
3.5 | 0.711 | 0.00691 | -0.051 | 102.861
4 | 0.772 | 0.00742 | -0.053 | 103.975
4.5 | 0.833 | 0.00786 | -0.055 | 105.903
5 | 0.892 | 0.00858 | -0.056 | 104.042
5.5 | 0.951 | 0.0093 | -0.058 | 102.26
6 | 1.009 | 0.00984 | -0.059 | 102.486
6.5 | 1.066 | 0.01044 | -0.061 | 102.125
7 | 1.123 | 0.01092 | -0.063 | 102.844
7.5 | 1.178 | 0.01145 | -0.064 | 102.905
8 | 1.232 | 0.01267 | -0.066 | 97.246
8.5 | 1.282 | 0.01558 | -0.067 | 82.26
9 | 1.331 | 0.01643 | -0.069 | 81.018
9.5 | 1.377 | 0.01711 | -0.07 | 80.512
10 | 1.422 | 0.0178 | -0.072 | 79.866
10.5 | 1.463 | 0.01852 | -0.073 | 79.001
11 | 1.502 | 0.02005 | -0.075 | 74.881
11.5 | 1.537 | 0.02098 | -0.076 | 73.27
12 | 1.57 | 0.02201 | -0.077 | 71.321
12.5 | 1.595 | 0.02292 | -0.079 | 69.602
13 | 1.617 | 0.02402 | -0.08 | 67.32
13.5 | 1.634 | 0.02524 | -0.082 | 64.751
14 | 1.647 | 0.02641 | -0.083 | 62.354
14.5 | 1.655 | 0.02779 | -0.084 | 59.569
15 | 1.659 | 0.02911 | -0.086 | 57.006
15.5 | 1.659 | 0.03065 | -0.087 | 54.134
16 | 1.655 | 0.03229 | -0.088 | 51.246
16.5 | 1.646 | 0.03386 | -0.089 | 48.62
17 | 1.634 | 0.03568 | -0.09 | 45.788
17.5 | 1.618 | 0.03769 | -0.092 | 42.933
18 | 1.599 | 0.03994 | -0.093 | 40.031
18.5 | 1.576 | 0.042 | -0.094 | 37.536
19 | 1.551 | 0.04452 | -0.095 | 34.842
19.5 | 1.522 | 0.04779 | -0.096 | 31.852
20 | 1.492 | 0.05098 | -0.097 | 29.259

## 58. Re 3M Mach 0.00 (2)
BIGFOIL.COM POLAR EXPORT
NACA67-420 a=0.2
NACA67-420 a=0.2 |  |  |  | Cl Max: | 1.2607 | at alpha= | 20 | deg
XFOIL ncrit=9 |  |  |  | L/D Max: | 118.846 | at alpha= | 2.5 | deg
Re: | 3000000 |  |  | Cd Min: | 0.05851 | at alpha= | 20 | deg
Mach: | 0 |  |  | Cl=0 at alpha= | -5.0568 | deg
|  |  |  | @ Cl=0.1, Cd= | 0.00419
|  |  |  | @ Cl=0.4, Cd= | 0.0043506
|  |  |  | @ Cl=0.6, Cd= | 0.011075
alpha (deg) | Cl | Cd | Cm | Cl/Cd
-20 | -1.1393 | 0.03374 | -0.1316 | -33.767
-19.5 | -1.1486 | 0.02978 | -0.1277 | -38.5695
-19 | -1.1249 | 0.02803 | -0.1261 | -40.132
-18.5 | -1.0981 | 0.02651 | -0.1245 | -41.4221
-18 | -1.0719 | 0.02501 | -0.1227 | -42.8589
-17.5 | -1.0416 | 0.02374 | -0.1212 | -43.8753
-17 | -1.0101 | 0.0226 | -0.1197 | -44.6947
-16.5 | -0.9768 | 0.02154 | -0.1182 | -45.3482
-16 | -0.9418 | 0.0206 | -0.1168 | -45.7184
-15.5 | -0.9066 | 0.01968 | -0.1153 | -46.0671
-15 | -0.8707 | 0.01877 | -0.1139 | -46.3879
-14.5 | -0.8325 | 0.01801 | -0.1126 | -46.2243
-14 | -0.7938 | 0.0173 | -0.1113 | -45.8844
-13.5 | -0.7529 | 0.01663 | -0.1103 | -45.2736
-13 | -0.7114 | 0.01599 | -0.1093 | -44.4903
-12.5 | -0.6703 | 0.01534 | -0.1082 | -43.6962
-12 | -0.6282 | 0.01476 | -0.1072 | -42.561
-11.5 | -0.5853 | 0.0142 | -0.1063 | -41.2183
-11 | -0.5409 | 0.01372 | -0.1055 | -39.4242
-10.5 | -0.4968 | 0.01323 | -0.1046 | -37.551
-10 | -0.4516 | 0.01282 | -0.1039 | -35.2262
-9.5 | -0.4076 | 0.01236 | -0.1029 | -32.9773
-9 | -0.3613 | 0.012 | -0.1023 | -30.1083
-8.5 | -0.3148 | 0.01165 | -0.1016 | -27.0215
-8 | -0.2696 | 0.01126 | -0.1007 | -23.9432
-7.5 | -0.2239 | 0.01091 | -0.0999 | -20.5225
-7 | -0.1776 | 0.01061 | -0.0991 | -16.7389
-6.5 | -0.132 | 0.0103 | -0.0982 | -12.8155
-6 | -0.0858 | 0.01005 | -0.0973 | -8.5373
-5.5 | -0.0398 | 0.00977 | -0.0964 | -4.0737
-5 | 0.0051 | 0.00943 | -0.0952 | 0.54083
-4.5 | 0.0489 | 0.00906 | -0.0938 | 5.3974
-4 | 0.0893 | 0.00862 | -0.0918 | 10.3596
-3.5 | 0.1271 | 0.00815 | -0.0892 | 15.5951
-3 | 0.1619 | 0.00761 | -0.086 | 21.2746
-2.5 | 0.1711 | 0.0067 | -0.0777 | 25.5373
-2 | 0.1051 | 0.00527 | -0.0531 | 19.9431
-1.5 | 0.0879 | 0.00419 | -0.0381 | 20.9785
-1 | 0.1443 | 0.00419 | -0.0388 | 34.4391
-0.5 | 0.2008 | 0.00418 | -0.0395 | 48.0383
0 | 0.2581 | 0.00427 | -0.0404 | 60.445
0.5 | 0.3144 | 0.00426 | -0.0411 | 73.8028
1 | 0.3709 | 0.00434 | -0.0419 | 85.4608
1.5 | 0.4256 | 0.00436 | -0.0423 | 97.6147
2 | 0.4783 | 0.00437 | -0.0424 | 109.4508
2.5 | 0.5253 | 0.00442 | -0.0411 | 118.8462
3 | 0.5364 | 0.0046 | -0.0321 | 116.6087
3.5 | 0.5302 | 0.00534 | -0.0198 | 99.2884
4 | 0.5328 | 0.00617 | -0.0098 | 86.3533
4.5 | 0.5305 | 0.00724 | 0.0006 | 73.2735
5 | 0.5341 | 0.00838 | 0.0096 | 63.7351
5.5 | 0.5554 | 0.00924 | 0.015 | 60.1082
6 | 0.5798 | 0.01008 | 0.0197 | 57.5198
6.5 | 0.6003 | 0.01109 | 0.0249 | 54.1298
7 | 0.6276 | 0.01194 | 0.0288 | 52.5628
7.5 | 0.6542 | 0.01288 | 0.0326 | 50.7919
8 | 0.6861 | 0.01368 | 0.0355 | 50.1535
8.5 | 0.7172 | 0.01457 | 0.0383 | 49.2244
9 | 0.7455 | 0.01558 | 0.0415 | 47.8498
9.5 | 0.774 | 0.01662 | 0.0445 | 46.5704
10.5 | 0.8285 | 0.01894 | 0.0504 | 43.7434
11 | 0.8556 | 0.02016 | 0.0532 | 42.4405
11.5 | 0.8789 | 0.02163 | 0.0564 | 40.6334
12 | 0.9098 | 0.0228 | 0.0584 | 39.9035
12.5 | 0.9391 | 0.02411 | 0.0604 | 38.9506
13 | 0.9712 | 0.02533 | 0.0619 | 38.3419
13.5 | 1.0007 | 0.02674 | 0.0636 | 37.4233
14 | 1.0322 | 0.02806 | 0.0649 | 36.7855
14.5 | 1.0603 | 0.02955 | 0.0665 | 35.8816
15 | 1.087 | 0.03121 | 0.0681 | 34.8286
15.5 | 1.115 | 0.03287 | 0.0694 | 33.9215
16 | 1.1409 | 0.0347 | 0.0707 | 32.879
16.5 | 1.1631 | 0.03676 | 0.0722 | 31.6404
17 | 1.1872 | 0.03885 | 0.0733 | 30.5586
17.5 | 1.2061 | 0.04131 | 0.0746 | 29.1963
18 | 1.2229 | 0.04404 | 0.0759 | 27.7679
18.5 | 1.2289 | 0.04776 | 0.0774 | 25.7307
19 | 1.2448 | 0.05074 | 0.0781 | 24.5329
19.5 | 1.2503 | 0.05484 | 0.0789 | 22.7991
20 | 1.2607 | 0.05851 | 0.0792 | 21.5467

## 59. Re 3M Mach 0.10 (1)
BIGFOIL.COM POLAR EXPORT
NACA67-420 a=0.2
NACA67-420 a=0.2 |  |  |  | Cl Max: | 1.647 | at alpha= | 15 | deg
JavaFoil+Calcfoil stall+Eppler ext transition |  |  |  | L/D Max: | 105.635 | at alpha= | 4.5 | deg
Re: | 3000000 |  |  | Cd Min: | 0.00383 | at alpha= | -2 | deg
Mach: | 0.1 |  |  | Cl=0 at alpha= | -2.2344 | deg
|  |  |  | @ Cl=0.1, Cd= | 0.0038433
|  |  |  | @ Cl=0.4, Cd= | 0.0046093
|  |  |  | @ Cl=0.6, Cd= | 0.0057948
alpha (deg) | Cl | Cd | Cm | Cl/Cd
-18 | -0.902 | 0.13665 | 0.009 | -6.599
-17.5 | -0.916 | 0.13109 | 0.008 | -6.985
-17 | -0.929 | 0.12212 | 0.007 | -7.607
-16.5 | -0.939 | 0.11522 | 0.006 | -8.152
-16 | -0.947 | 0.10849 | 0.006 | -8.728
-15.5 | -0.952 | 0.10129 | 0.005 | -9.397
-15 | -0.953 | 0.09508 | 0.004 | -10.024
-14.5 | -0.952 | 0.08828 | 0.003 | -10.789
-14 | -0.948 | 0.08172 | 0.002 | -11.6
-13.5 | -0.945 | 0.07272 | 0.002 | -12.992
-13 | -1.066 | 0.0226 | 0.001 | -47.162
-12.5 | -1.058 | 0.01892 | -0.001 | -55.934
-12 | -1.036 | 0.01749 | -0.002 | -59.267
-11.5 | -1.008 | 0.01636 | -0.004 | -61.62
-11 | -0.972 | 0.0154 | -0.005 | -63.099
-10.5 | -0.931 | 0.01468 | -0.007 | -63.443
-10 | -0.888 | 0.01383 | -0.008 | -64.183
-9.5 | -0.841 | 0.0132 | -0.01 | -63.748
-9 | -0.793 | 0.01257 | -0.011 | -63.098
-8.5 | -0.742 | 0.0123 | -0.013 | -60.337
-8 | -0.69 | 0.01107 | -0.014 | -62.324
-7.5 | -0.635 | 0.01069 | -0.016 | -59.462
-7 | -0.579 | 0.01031 | -0.018 | -56.202
-6.5 | -0.522 | 0.00998 | -0.019 | -52.33
-6 | -0.464 | 0.00968 | -0.021 | -47.898
-5.5 | -0.404 | 0.00938 | -0.022 | -43.104
-5 | -0.344 | 0.00909 | -0.024 | -37.816
-4.5 | -0.283 | 0.00884 | -0.025 | -31.972
-4 | -0.221 | 0.00858 | -0.027 | -25.753
-3.5 | -0.159 | 0.00835 | -0.029 | -19.017
-3 | -0.096 | 0.00812 | -0.03 | -11.863
-2.5 | -0.034 | 0.00384 | -0.032 | -8.801
-2 | 0.03 | 0.00383 | -0.034 | 7.715
-1.5 | 0.093 | 0.00384 | -0.035 | 24.289
-1 | 0.157 | 0.00387 | -0.037 | 40.657
-0.5 | 0.221 | 0.00393 | -0.039 | 56.223
0 | 0.283 | 0.00409 | -0.04 | 69.188
0.5 | 0.346 | 0.0042 | -0.042 | 82.309
1 | 0.408 | 0.00467 | -0.044 | 87.417
1.5 | 0.469 | 0.00495 | -0.045 | 94.619
2 | 0.53 | 0.00503 | -0.047 | 105.461
2.5 | 0.592 | 0.00572 | -0.048 | 103.486
3 | 0.653 | 0.00629 | -0.05 | 103.856
3.5 | 0.715 | 0.00697 | -0.052 | 102.517
4 | 0.776 | 0.00747 | -0.053 | 103.833
4.5 | 0.837 | 0.00792 | -0.055 | 105.635
5 | 0.896 | 0.00866 | -0.057 | 103.559
5.5 | 0.955 | 0.00936 | -0.058 | 102.073
6 | 1.014 | 0.00994 | -0.06 | 102.02
6.5 | 1.071 | 0.01051 | -0.061 | 101.906
7 | 1.128 | 0.01099 | -0.063 | 102.579
7.5 | 1.183 | 0.01155 | -0.064 | 102.452
8 | 1.237 | 0.01297 | -0.066 | 95.423
8.5 | 1.287 | 0.01571 | -0.067 | 81.919
9 | 1.336 | 0.0166 | -0.069 | 80.485
9.5 | 1.382 | 0.0173 | -0.07 | 79.926
10 | 1.426 | 0.01801 | -0.072 | 79.189
10.5 | 1.468 | 0.01876 | -0.073 | 78.22
11 | 1.505 | 0.02027 | -0.075 | 74.258
11.5 | 1.54 | 0.02125 | -0.076 | 72.461
12 | 1.571 | 0.02228 | -0.078 | 70.514
12.5 | 1.595 | 0.02334 | -0.079 | 68.351
13 | 1.615 | 0.02439 | -0.081 | 66.211
13.5 | 1.631 | 0.02566 | -0.082 | 63.554
14 | 1.641 | 0.0269 | -0.083 | 61.004
14.5 | 1.646 | 0.02831 | -0.085 | 58.169
15 | 1.647 | 0.02969 | -0.086 | 55.484
15.5 | 1.644 | 0.03121 | -0.087 | 52.67
16 | 1.636 | 0.03293 | -0.088 | 49.666
16.5 | 1.623 | 0.03477 | -0.09 | 46.689
17 | 1.607 | 0.03658 | -0.091 | 43.924
17.5 | 1.586 | 0.03882 | -0.092 | 40.858
18 | 1.562 | 0.0411 | -0.093 | 38.014
18.5 | 1.535 | 0.04333 | -0.094 | 35.433
19 | 1.505 | 0.04638 | -0.095 | 32.443
19.5 | 1.47 | 0.04976 | -0.096 | 29.552
20 | 1.428 | 0.05563 | -0.097 | 25.673

## 60. Re 3M Mach 0.10 (2)
BIGFOIL.COM POLAR EXPORT
NACA67-420 a=0.2
NACA67-420 a=0.2 |  |  |  | Cl Max: | 1.252 | at alpha= | 20 | deg
XFOIL ncrit=9 |  |  |  | L/D Max: | 118.176 | at alpha= | 2.5 | deg
Re: | 3000000 |  |  | Cd Min: | 0.06077 | at alpha= | 20 | deg
Mach: | 0.1 |  |  | Cl=0 at alpha= | -5.1022 | deg
|  |  |  | @ Cl=0.1, Cd= | 0.0086045
|  |  |  | @ Cl=0.4, Cd= | 0.004365
|  |  |  | @ Cl=0.6, Cd= | 0.011234
alpha (deg) | Cl | Cd | Cm | Cl/Cd
-20 | -1.1213 | 0.03605 | -0.1361 | -31.104
-19 | -1.1229 | 0.02898 | -0.1298 | -38.7474
-18.5 | -1.0976 | 0.02731 | -0.128 | -40.1904
-18 | -1.0712 | 0.02575 | -0.1262 | -41.6
-17.5 | -1.0431 | 0.0243 | -0.1243 | -42.9259
-17 | -1.0116 | 0.02309 | -0.1226 | -43.8112
-16.5 | -0.9793 | 0.02194 | -0.1209 | -44.6354
-16 | -0.9426 | 0.02104 | -0.1196 | -44.8004
-15.5 | -0.9079 | 0.02007 | -0.1179 | -45.2367
-15 | -0.8726 | 0.01907 | -0.1163 | -45.7577
-14.5 | -0.834 | 0.01829 | -0.1149 | -45.5987
-14 | -0.7951 | 0.01754 | -0.1136 | -45.3307
-13.5 | -0.7542 | 0.01686 | -0.1124 | -44.7331
-13 | -0.7123 | 0.01619 | -0.1114 | -43.9963
-12.5 | -0.6708 | 0.01552 | -0.1102 | -43.2216
-12 | -0.6283 | 0.01492 | -0.1091 | -42.1113
-11.5 | -0.5855 | 0.01434 | -0.108 | -40.8298
-11 | -0.5411 | 0.01383 | -0.1071 | -39.1251
-10.5 | -0.4964 | 0.01335 | -0.1062 | -37.1835
-10 | -0.4508 | 0.01293 | -0.1054 | -34.8647
-9.5 | -0.4061 | 0.01247 | -0.1045 | -32.5662
-9 | -0.3602 | 0.01208 | -0.1037 | -29.8179
-8.5 | -0.3134 | 0.01173 | -0.103 | -26.7178
-8 | -0.2676 | 0.01134 | -0.1021 | -23.5979
-7.5 | -0.2213 | 0.011 | -0.1013 | -20.1182
-7 | -0.1748 | 0.01069 | -0.1005 | -16.3517
-6.5 | -0.1293 | 0.01037 | -0.0994 | -12.4687
-6 | -0.083 | 0.01013 | -0.0985 | -8.1935
-5.5 | -0.0362 | 0.00983 | -0.0977 | -3.6826
-5 | 0.0093 | 0.0095 | -0.0966 | 0.97895
-4.5 | 0.0528 | 0.00912 | -0.0951 | 5.7895
-4 | 0.0937 | 0.00868 | -0.0931 | 10.7949
-3.5 | 0.1321 | 0.00822 | -0.0905 | 16.0706
-3 | 0.1667 | 0.00767 | -0.0872 | 21.734
-2.5 | 0.1765 | 0.00676 | -0.079 | 26.1095
-2 | 0.1097 | 0.00528 | -0.0543 | 20.7765
-1.5 | 0.0884 | 0.0042 | -0.0383 | 21.0476
-1 | 0.145 | 0.0042 | -0.039 | 34.5238
-0.5 | 0.2018 | 0.0042 | -0.0397 | 48.0476
0 | 0.2593 | 0.00428 | -0.0406 | 60.5841
0.5 | 0.3158 | 0.00428 | -0.0413 | 73.785
1 | 0.3724 | 0.00436 | -0.0419 | 85.4128
1.5 | 0.4274 | 0.00437 | -0.0424 | 97.8032
2 | 0.4792 | 0.00438 | -0.0421 | 109.4064
2.5 | 0.5247 | 0.00444 | -0.0405 | 118.1757
3 | 0.5318 | 0.00467 | -0.0305 | 113.8758
3.5 | 0.5277 | 0.00541 | -0.0187 | 97.5416
4 | 0.5298 | 0.00628 | -0.0086 | 84.3631
4.5 | 0.5282 | 0.00736 | 0.0017 | 71.7663
5 | 0.5324 | 0.0085 | 0.0106 | 62.6353
5.5 | 0.5534 | 0.00938 | 0.0161 | 58.9979
6 | 0.578 | 0.01023 | 0.0208 | 56.5005
6.5 | 0.5996 | 0.01122 | 0.0259 | 53.4403
7 | 0.626 | 0.01212 | 0.0299 | 51.6502
7.5 | 0.654 | 0.01303 | 0.0336 | 50.1919
8 | 0.6861 | 0.01384 | 0.0365 | 49.5737
8.5 | 0.7164 | 0.01477 | 0.0395 | 48.5037
9 | 0.7455 | 0.01576 | 0.0426 | 47.3033
9.5 | 0.7729 | 0.01686 | 0.0458 | 45.8422
10 | 0.7986 | 0.01811 | 0.0491 | 44.0972
10.5 | 0.8288 | 0.01918 | 0.0517 | 43.2117
11 | 0.8548 | 0.02049 | 0.0547 | 41.7179
11.5 | 0.8784 | 0.02196 | 0.0578 | 40
12 | 0.9085 | 0.02321 | 0.0599 | 39.1426
12.5 | 0.9391 | 0.02448 | 0.0618 | 38.3619
13 | 0.9704 | 0.02578 | 0.0635 | 37.6416
13.5 | 1.0004 | 0.02721 | 0.0652 | 36.7659
14 | 1.0316 | 0.02859 | 0.0666 | 36.0825
14.5 | 1.0602 | 0.03011 | 0.0682 | 35.2109
15 | 1.0858 | 0.03189 | 0.07 | 34.0483
15.5 | 1.1152 | 0.03351 | 0.0711 | 33.2796
16 | 1.1395 | 0.03551 | 0.0726 | 32.0896
16.5 | 1.1612 | 0.03768 | 0.0742 | 30.8174
17 | 1.1853 | 0.03982 | 0.0752 | 29.7664
17.5 | 1.2042 | 0.04239 | 0.0765 | 28.4076
18 | 1.2185 | 0.04537 | 0.0779 | 26.857
19 | 1.238 | 0.05253 | 0.0801 | 23.5675
19.5 | 1.2428 | 0.05681 | 0.0807 | 21.8764
20 | 1.252 | 0.06077 | 0.0809 | 20.6023

## 61. Re 3M Mach 0.25 (1)
BIGFOIL.COM POLAR EXPORT
NACA67-420 a=0.2
NACA67-420 a=0.2 |  |  |  | Cl Max: | 1.591 | at alpha= | 13 | deg
JavaFoil+Calcfoil stall+Eppler ext transition |  |  |  | L/D Max: | 104.263 | at alpha= | 4 | deg
Re: | 3000000 |  |  | Cd Min: | 0.0039 | at alpha= | -2 | deg
Mach: | 0.25 |  |  | Cl=0 at alpha= | -2.2308 | deg
|  |  |  | @ Cl=0.1, Cd= | 0.0039118
|  |  |  | @ Cl=0.4, Cd= | 0.0046902
|  |  |  | @ Cl=0.6, Cd= | 0.0062078
alpha (deg) | Cl | Cd | Cm | Cl/Cd
-16.5 | -0.736 | 0.12874 | 0.006 | -5.716
-16 | -0.772 | 0.12205 | 0.005 | -6.322
-15.5 | -0.803 | 0.11404 | 0.005 | -7.043
-15 | -0.829 | 0.1067 | 0.004 | -7.767
-14.5 | -0.848 | 0.09948 | 0.003 | -8.529
-14 | -0.862 | 0.09371 | 0.002 | -9.203
-13.5 | -0.871 | 0.08683 | 0.001 | -10.035
-13 | -0.875 | 0.0798 | 0 | -10.961
-12.5 | -0.872 | 0.07363 | 0 | -11.842
-12 | -0.866 | 0.06633 | -0.002 | -13.055
-11.5 | -0.991 | 0.01867 | -0.004 | -53.07
-11 | -0.966 | 0.01648 | -0.005 | -58.606
-10.5 | -0.932 | 0.01536 | -0.007 | -60.644
-10 | -0.892 | 0.01491 | -0.008 | -59.829
-9.5 | -0.85 | 0.01404 | -0.01 | -60.51
-9 | -0.803 | 0.01345 | -0.012 | -59.726
-8.5 | -0.754 | 0.01283 | -0.013 | -58.769
-8 | -0.703 | 0.01147 | -0.015 | -61.271
-7.5 | -0.648 | 0.01104 | -0.016 | -58.748
-7 | -0.592 | 0.01066 | -0.018 | -55.539
-6.5 | -0.534 | 0.01026 | -0.02 | -52.065
-6 | -0.475 | 0.00994 | -0.021 | -47.754
-5.5 | -0.414 | 0.00963 | -0.023 | -42.998
-5 | -0.352 | 0.00932 | -0.024 | -37.815
-4.5 | -0.29 | 0.00905 | -0.026 | -32.014
-4 | -0.227 | 0.00877 | -0.028 | -25.827
-3.5 | -0.163 | 0.00853 | -0.029 | -19.093
-3 | -0.099 | 0.00829 | -0.031 | -11.923
-2.5 | -0.035 | 0.00391 | -0.033 | -8.864
-2 | 0.03 | 0.0039 | -0.035 | 7.766
-1.5 | 0.096 | 0.00391 | -0.036 | 24.53
-1 | 0.161 | 0.00394 | -0.038 | 40.937
-0.5 | 0.227 | 0.004 | -0.04 | 56.661
0 | 0.29 | 0.00418 | -0.041 | 69.478
0.5 | 0.355 | 0.00443 | -0.043 | 80.102
1 | 0.419 | 0.0048 | -0.045 | 87.23
1.5 | 0.481 | 0.00511 | -0.046 | 94.008
2 | 0.544 | 0.00555 | -0.048 | 98.132
2.5 | 0.607 | 0.00629 | -0.05 | 96.486
3 | 0.67 | 0.00668 | -0.051 | 100.387
3.5 | 0.733 | 0.0072 | -0.053 | 101.831
4 | 0.796 | 0.00763 | -0.055 | 104.263
4.5 | 0.858 | 0.00825 | -0.056 | 104.084
5 | 0.92 | 0.00897 | -0.058 | 102.542
5.5 | 0.98 | 0.00969 | -0.06 | 101.08
6 | 1.039 | 0.01031 | -0.061 | 100.853
6.5 | 1.098 | 0.01098 | -0.063 | 99.975
7 | 1.155 | 0.01151 | -0.064 | 100.384
7.5 | 1.212 | 0.01215 | -0.066 | 99.708
8 | 1.265 | 0.01413 | -0.068 | 89.548
8.5 | 1.315 | 0.01655 | -0.069 | 79.477
9 | 1.363 | 0.01745 | -0.071 | 78.096
9.5 | 1.408 | 0.01822 | -0.072 | 77.257
10 | 1.449 | 0.01907 | -0.074 | 75.988
10.5 | 1.486 | 0.02065 | -0.075 | 71.95
11 | 1.519 | 0.0217 | -0.077 | 69.986
11.5 | 1.547 | 0.02276 | -0.078 | 67.975
12 | 1.571 | 0.02395 | -0.08 | 65.571
12.5 | 1.584 | 0.02532 | -0.081 | 62.587
13 | 1.591 | 0.02669 | -0.083 | 59.603
13.5 | 1.59 | 0.02818 | -0.084 | 56.414
14 | 1.582 | 0.02986 | -0.085 | 52.978
14.5 | 1.566 | 0.03162 | -0.087 | 49.516
15 | 1.542 | 0.03349 | -0.088 | 46.046
15.5 | 1.511 | 0.03564 | -0.089 | 42.39
16 | 1.471 | 0.03796 | -0.09 | 38.762
16.5 | 1.425 | 0.04091 | -0.092 | 34.824
17 | 1.371 | 0.04395 | -0.093 | 31.193
17.5 | 1.309 | 0.0476 | -0.094 | 27.498
18 | 1.231 | 0.05549 | -0.094 | 22.186

## 62. Re 3M Mach 0.25 (2)
BIGFOIL.COM POLAR EXPORT
NACA67-420 a=0.2
NACA67-420 a=0.2 |  |  |  | Cl Max: | 1.2037 | at alpha= | 19 | deg
XFOIL ncrit=9 |  |  |  | L/D Max: | 111.736 | at alpha= | 2.5 | deg
Re: | 3000000 |  |  | Cd Min: | 0.07383 | at alpha= | 20 | deg
Mach: | 0.25 |  |  | Cl=0 at alpha= | -5.31 | deg
|  |  |  | @ Cl=0.1, Cd= | 0.0092412
|  |  |  | @ Cl=0.4, Cd= | 0.0044536
|  |  |  | @ Cl=0.6, Cd= | 0.012252
alpha (deg) | Cl | Cd | Cm | Cl/Cd
-20 | -1.0082 | 0.05182 | -0.1537 | -19.4558
-19 | -1.0422 | 0.03943 | -0.1522 | -26.4317
-18.5 | -1.0403 | 0.03548 | -0.1498 | -29.3207
-18 | -1.0332 | 0.03216 | -0.147 | -32.1269
-17.5 | -1.0398 | 0.02822 | -0.1424 | -36.8462
-17 | -1.0112 | 0.0265 | -0.14 | -38.1585
-16.5 | -0.9836 | 0.02479 | -0.1372 | -39.6773
-16 | -0.9517 | 0.02333 | -0.1347 | -40.793
-15.5 | -0.918 | 0.02205 | -0.1322 | -41.6327
-15 | -0.8784 | 0.02108 | -0.1303 | -41.6698
-14.5 | -0.8423 | 0.01994 | -0.128 | -42.2417
-14 | -0.8028 | 0.01895 | -0.1259 | -42.3641
-13.5 | -0.7605 | 0.01812 | -0.1242 | -41.9702
-13 | -0.718 | 0.01731 | -0.1225 | -41.4789
-12.5 | -0.6753 | 0.01654 | -0.1208 | -40.8283
-12 | -0.631 | 0.01582 | -0.1192 | -39.8862
-11.5 | -0.5857 | 0.01519 | -0.1178 | -38.5583
-11 | -0.5401 | 0.01459 | -0.1165 | -37.0185
-10.5 | -0.4944 | 0.01402 | -0.1151 | -35.2639
-10 | -0.4481 | 0.0135 | -0.1138 | -33.1926
-9.5 | -0.3999 | 0.01306 | -0.1128 | -30.6202
-9 | -0.3523 | 0.01262 | -0.1118 | -27.916
-8.5 | -0.3044 | 0.01221 | -0.1108 | -24.9304
-8 | -0.2569 | 0.01181 | -0.1097 | -21.7528
-7.5 | -0.2095 | 0.01143 | -0.1086 | -18.329
-7 | -0.1607 | 0.01112 | -0.1077 | -14.4514
-6.5 | -0.1128 | 0.01084 | -0.1067 | -10.4059
-6 | -0.0658 | 0.01051 | -0.1055 | -6.2607
-5.5 | -0.0179 | 0.01019 | -0.1045 | -1.7566
-5 | 0.0292 | 0.00984 | -0.1033 | 2.9675
-4.5 | 0.0759 | 0.0095 | -0.1021 | 7.9895
-4 | 0.1178 | 0.00905 | -0.0999 | 13.0166
-3.5 | 0.1572 | 0.00857 | -0.0973 | 18.3431
-3 | 0.1937 | 0.00803 | -0.094 | 24.122
-2.5 | 0.2061 | 0.00712 | -0.0861 | 28.9466
-2 | 0.1365 | 0.00535 | -0.0611 | 25.514
-1.5 | 0.0913 | 0.00428 | -0.0395 | 21.3318
-1 | 0.149 | 0.00428 | -0.04 | 34.8131
-0.5 | 0.2073 | 0.00429 | -0.0406 | 48.3217
0 | 0.2658 | 0.00436 | -0.0414 | 60.9633
0.5 | 0.3232 | 0.00437 | -0.0418 | 73.9588
1 | 0.3796 | 0.00445 | -0.042 | 85.3034
1.5 | 0.4355 | 0.00446 | -0.0423 | 97.6457
2 | 0.4834 | 0.00448 | -0.0408 | 107.9018
2.5 | 0.5084 | 0.00455 | -0.0342 | 111.7363
3 | 0.5099 | 0.00509 | -0.023 | 100.1768
3.5 | 0.5031 | 0.00604 | -0.0106 | 83.2947
4 | 0.5095 | 0.00698 | -0.0014 | 72.9943
4.5 | 0.5102 | 0.00812 | 0.0086 | 62.8325
5 | 0.5208 | 0.00923 | 0.0165 | 56.4247
5.5 | 0.5414 | 0.0102 | 0.0223 | 53.0784
6 | 0.5705 | 0.011 | 0.0264 | 51.8636
6.5 | 0.593 | 0.01204 | 0.0316 | 49.2525
7 | 0.6224 | 0.01293 | 0.0354 | 48.1361
7.5 | 0.6508 | 0.0139 | 0.0393 | 46.8201
8 | 0.683 | 0.0148 | 0.0424 | 46.1486
8.5 | 0.717 | 0.01568 | 0.0452 | 45.727
9 | 0.7421 | 0.01692 | 0.0492 | 43.8593
9.5 | 0.7712 | 0.01808 | 0.0524 | 42.6549
10 | 0.7949 | 0.01952 | 0.0563 | 40.7223
11 | 0.851 | 0.02224 | 0.0623 | 38.2644
11.5 | 0.8749 | 0.02387 | 0.0656 | 36.6527
12 | 0.9048 | 0.02531 | 0.068 | 35.7487
12.5 | 0.936 | 0.02677 | 0.0701 | 34.9645
13 | 0.9676 | 0.02827 | 0.072 | 34.2271
13.5 | 0.9983 | 0.02987 | 0.0738 | 33.4215
14 | 1.0282 | 0.03162 | 0.0756 | 32.5174
14.5 | 1.0553 | 0.03356 | 0.0775 | 31.4452
15 | 1.0836 | 0.03546 | 0.0791 | 30.5584
15.5 | 1.1083 | 0.03769 | 0.0808 | 29.4057
16 | 1.1312 | 0.04016 | 0.0824 | 28.1673
16.5 | 1.1517 | 0.04288 | 0.084 | 26.8587
17 | 1.1683 | 0.04595 | 0.0855 | 25.4255
18 | 1.1896 | 0.05354 | 0.088 | 22.2189
18.5 | 1.1931 | 0.05821 | 0.0888 | 20.4965
19 | 1.2037 | 0.06253 | 0.0888 | 19.25
19.5 | 1.2001 | 0.06828 | 0.0888 | 17.5762
20 | 1.2015 | 0.07383 | 0.0881 | 16.2739

## 63. Re 3M Mach 0.50 (1)
BIGFOIL.COM POLAR EXPORT
NACA67-420 a=0.2
NACA67-420 a=0.2 |  |  |  | Cl Max: | 1.441 | at alpha= | 9.5 | deg
JavaFoil+Calcfoil stall+Eppler ext transition |  |  |  | L/D Max: | 94.204 | at alpha= | 4 | deg
Re: | 3000000 |  |  | Cd Min: | 0.00422 | at alpha= | -2 | deg
Mach: | 0.5 |  |  | Cl=0 at alpha= | -2.2361 | deg
|  |  |  | @ Cl=0.1, Cd= | 0.0042381
|  |  |  | @ Cl=0.4, Cd= | 0.0051154
|  |  |  | @ Cl=0.6, Cd= | 0.0066044
alpha (deg) | Cl | Cd | Cm | Cl/Cd
-20 | -1.022 | 0.16816 | 0.014 | -6.076
-19.5 | -0.991 | 0.16472 | 0.012 | -6.014
-19 | -0.962 | 0.15766 | 0.011 | -6.099
-18.5 | -0.933 | 0.15321 | 0.01 | -6.09
-18 | -0.905 | 0.14844 | 0.01 | -6.096
-17.5 | -0.877 | 0.14315 | 0.009 | -6.125
-17 | -0.85 | 0.14542 | 0.008 | -5.842
-16.5 | -0.819 | 0.13893 | 0.007 | -5.896
-16 | -0.79 | 0.13169 | 0.006 | -6.002
-15.5 | -0.762 | 0.1285 | 0.005 | -5.929
-15 | -0.734 | 0.12342 | 0.004 | -5.945
-14.5 | -0.705 | 0.11952 | 0.003 | -5.903
-14 | -0.677 | 0.11612 | 0.002 | -5.834
-13.5 | -0.647 | 0.10998 | 0.001 | -5.886
-13 | -0.619 | 0.1063 | 0 | -5.821
-12.5 | -0.59 | 0.10279 | 0 | -5.744
-12 | -0.562 | 0.10022 | -0.001 | -5.608
-11.5 | -0.534 | 0.09708 | -0.002 | -5.496
-11 | -0.505 | 0.10751 | -0.003 | -4.694
-10.5 | -0.476 | 0.08967 | -0.004 | -5.31
-10 | -0.447 | 0.08709 | -0.005 | -5.134
-9.5 | -0.419 | 0.07475 | -0.006 | -5.606
-9 | -0.588 | 0.06207 | -0.007 | -9.477
-8.5 | -0.612 | 0.05366 | -0.008 | -11.414
-8 | -0.717 | 0.01517 | -0.016 | -47.252
-7.5 | -0.682 | 0.01416 | -0.018 | -48.154
-7 | -0.635 | 0.01244 | -0.02 | -51.031
-6.5 | -0.579 | 0.01185 | -0.022 | -48.915
-6 | -0.519 | 0.01135 | -0.024 | -45.775
-5.5 | -0.456 | 0.01088 | -0.025 | -41.87
-5 | -0.389 | 0.01047 | -0.027 | -37.144
-4.5 | -0.321 | 0.01006 | -0.029 | -31.869
-4 | -0.251 | 0.00972 | -0.031 | -25.858
-3.5 | -0.181 | 0.0094 | -0.033 | -19.229
-3 | -0.11 | 0.00908 | -0.034 | -12.084
-2.5 | -0.038 | 0.00875 | -0.036 | -4.379
-2 | 0.034 | 0.00422 | -0.038 | 7.987
-1.5 | 0.107 | 0.00424 | -0.04 | 25.179
-1 | 0.18 | 0.0043 | -0.042 | 41.732
-0.5 | 0.252 | 0.00437 | -0.044 | 57.796
0 | 0.323 | 0.00459 | -0.046 | 70.332
0.5 | 0.395 | 0.00509 | -0.048 | 77.51
1 | 0.466 | 0.00545 | -0.05 | 85.632
1.5 | 0.534 | 0.00587 | -0.051 | 90.965
2 | 0.605 | 0.00666 | -0.053 | 90.794
2.5 | 0.675 | 0.0073 | -0.055 | 92.489
3 | 0.745 | 0.00815 | -0.057 | 91.328
3.5 | 0.815 | 0.0088 | -0.059 | 92.591
4 | 0.884 | 0.00938 | -0.061 | 94.204
4.5 | 0.953 | 0.01022 | -0.062 | 93.246
5 | 1.02 | 0.01116 | -0.064 | 91.39
5.5 | 1.085 | 0.01194 | -0.066 | 90.865
6 | 1.149 | 0.01269 | -0.068 | 90.5
6.5 | 1.21 | 0.01341 | -0.07 | 90.261
7 | 1.269 | 0.01429 | -0.071 | 88.799
7.5 | 1.323 | 0.0189 | -0.073 | 69.988
8 | 1.373 | 0.02025 | -0.075 | 67.81
8.5 | 1.411 | 0.02152 | -0.077 | 65.575
9 | 1.436 | 0.02253 | -0.078 | 63.733
9.5 | 1.441 | 0.02523 | -0.08 | 57.104
10 | 1.412 | 0.02748 | -0.082 | 51.365
10.5 | 1.301 | 0.03025 | -0.083 | 42.994
11 | 0.899 | 0.0338 | -0.085 | 26.604
11.5 | 0.793 | 0.08693 | -0.054 | 9.123
12 | 0.809 | 0.09676 | -0.041 | 8.363
12.5 | 0.837 | 0.1007 | -0.042 | 8.31
13 | 0.867 | 0.10793 | -0.047 | 8.03
13.5 | 0.894 | 0.11144 | -0.047 | 8.019
14 | 0.922 | 0.11661 | -0.048 | 7.903
14.5 | 0.953 | 0.12214 | -0.055 | 7.805

## 64. Re 3M Mach 0.50 (2)
BIGFOIL.COM POLAR EXPORT
NACA67-420 a=0.2
NACA67-420 a=0.2 |  |  |  | Cl Max: | 1.0583 | at alpha= | 16 | deg
XFOIL ncrit=9 |  |  |  | L/D Max: | 74.0344 | at alpha= | 1.5 | deg
Re: | 3000000 |  |  | Cd Min: | 0.13994 | at alpha= | 20 | deg
Mach: | 0.5 |  |  | Cl=0 at alpha= | -6.0602 | deg
|  |  |  | @ Cl=0.1, Cd= | 0.011535
|  |  |  | @ Cl=0.4, Cd= | 0.0088994
|  |  |  | @ Cl=0.6, Cd= | 0.016138
alpha (deg) | Cl | Cd | Cm | Cl/Cd
-16.5 | -0.2186 | 0.12116 | -0.147 | -1.8042
-16 | -0.206 | 0.11426 | -0.151 | -1.8029
-15.5 | -0.2796 | 0.09572 | -0.1612 | -2.921
-15 | -0.323 | 0.08242 | -0.169 | -3.919
-14.5 | -0.379 | 0.06664 | -0.1793 | -5.6873
-14 | -0.4154 | 0.05357 | -0.1877 | -7.7543
-13.5 | -0.4296 | 0.04619 | -0.1895 | -9.3007
-13 | -0.4739 | 0.03822 | -0.1877 | -12.3993
-12.5 | -0.5229 | 0.0312 | -0.1818 | -16.7596
-12 | -0.5429 | 0.02625 | -0.1748 | -20.6819
-11.5 | -0.5509 | 0.02184 | -0.1672 | -25.2244
-11 | -0.5228 | 0.01933 | -0.1616 | -27.046
-10.5 | -0.4803 | 0.01778 | -0.157 | -27.0135
-10 | -0.4319 | 0.01662 | -0.1532 | -25.9868
-9.5 | -0.3788 | 0.01579 | -0.15 | -23.9899
-9 | -0.3241 | 0.01511 | -0.1473 | -21.4494
-8.5 | -0.2693 | 0.01453 | -0.1449 | -18.5341
-8 | -0.2145 | 0.01406 | -0.1426 | -15.256
-7.5 | -0.1582 | 0.01359 | -0.1408 | -11.6409
-7 | -0.1037 | 0.01309 | -0.1389 | -7.9221
-6.5 | -0.0482 | 0.01265 | -0.1373 | -3.8103
-6 | 0.0066 | 0.01223 | -0.1356 | 0.53966
-5.5 | 0.0599 | 0.01181 | -0.1339 | 5.072
-5 | 0.1139 | 0.01144 | -0.1323 | 9.9563
-4.5 | 0.1677 | 0.01108 | -0.1308 | 15.1354
-4 | 0.2196 | 0.01069 | -0.129 | 20.5426
-3.5 | 0.2645 | 0.01016 | -0.126 | 26.0335
-3 | 0.3068 | 0.00961 | -0.1226 | 31.9251
-2.5 | 0.3282 | 0.00884 | -0.1153 | 37.1267
-2 | 0.2553 | 0.00658 | -0.0896 | 38.7994
-1.5 | 0.1571 | 0.00514 | -0.0563 | 30.5642
-1 | 0.1603 | 0.00473 | -0.0433 | 33.8901
-0.5 | 0.2177 | 0.00477 | -0.0419 | 45.6394
0 | 0.2746 | 0.00477 | -0.0404 | 57.5681
0.5 | 0.3187 | 0.00485 | -0.0361 | 65.7113
1 | 0.3511 | 0.00492 | -0.0295 | 71.3618
1.5 | 0.3872 | 0.00523 | -0.0239 | 74.0344
2 | 0.4026 | 0.00578 | -0.0143 | 69.654
2.5 | 0.3944 | 0.00686 | -0.0004 | 57.4927
3 | 0.3925 | 0.00808 | 0.0117 | 48.5767
3.5 | 0.4033 | 0.00926 | 0.021 | 43.5529
4 | 0.4231 | 0.01035 | 0.0284 | 40.8792
4.5 | 0.4484 | 0.01138 | 0.0347 | 39.4025
5 | 0.4779 | 0.01238 | 0.0401 | 38.6026
5.5 | 0.5063 | 0.0134 | 0.0456 | 37.7836
6 | 0.5386 | 0.01442 | 0.0503 | 37.3509
6.5 | 0.5771 | 0.01532 | 0.054 | 37.6697
7 | 0.6093 | 0.01647 | 0.0586 | 36.9945
7.5 | 0.6402 | 0.01772 | 0.0632 | 36.1287
8 | 0.6766 | 0.0189 | 0.0669 | 35.7989
8.5 | 0.7128 | 0.02017 | 0.0706 | 35.3396
9 | 0.7397 | 0.02183 | 0.0754 | 33.8846
9.5 | 0.7629 | 0.02377 | 0.0803 | 32.0951
10 | 0.7838 | 0.02595 | 0.0852 | 30.2042
10.5 | 0.8061 | 0.02827 | 0.0896 | 28.5143
11 | 0.8299 | 0.03068 | 0.0936 | 27.0502
12 | 0.8894 | 0.03545 | 0.0997 | 25.0889
12.5 | 0.9206 | 0.03795 | 0.1023 | 24.2582
13 | 0.948 | 0.0408 | 0.105 | 23.2353
13.5 | 0.9747 | 0.04385 | 0.1074 | 22.2281
14 | 0.9964 | 0.04739 | 0.1097 | 21.0255
14.5 | 1.0203 | 0.051 | 0.1116 | 20.0059
15 | 1.0387 | 0.05522 | 0.1132 | 18.8102
15.5 | 1.0525 | 0.05998 | 0.1144 | 17.5475
16 | 1.0583 | 0.06567 | 0.1149 | 16.1154
16.5 | 1.0562 | 0.07231 | 0.1147 | 14.6066
17 | 1.0474 | 0.07984 | 0.1136 | 13.1187
17.5 | 1.0321 | 0.08831 | 0.1114 | 11.6872
18 | 1.0104 | 0.09781 | 0.1081 | 10.3302
18.5 | 0.9847 | 0.10812 | 0.1035 | 9.1075
19 | 0.9641 | 0.11824 | 0.0985 | 8.1538
19.5 | 0.9372 | 0.1294 | 0.0925 | 7.2427
20 | 0.917 | 0.13994 | 0.0864 | 6.5528

## 65. Re 4M Mach 0.00 (1)
BIGFOIL.COM POLAR EXPORT
NACA67-420 a=0.2
NACA67-420 a=0.2 |  |  |  | Cl Max: | 1.662 | at alpha= | 15 | deg
JavaFoil+Calcfoil stall+Eppler ext transition |  |  |  | L/D Max: | 105.3 | at alpha= | 7 | deg
Re: | 4000000 |  |  | Cd Min: | 0.00353 | at alpha= | -2.5 | deg
Mach: | 0 |  |  | Cl=0 at alpha= | -2.2302 | deg
|  |  |  | @ Cl=0.1, Cd= | 0.0036155
|  |  |  | @ Cl=0.4, Cd= | 0.0045493
|  |  |  | @ Cl=0.6, Cd= | 0.0062464
alpha (deg) | Cl | Cd | Cm | Cl/Cd
-18.5 | -0.923 | 0.13984 | 0.009 | -6.604
-18 | -0.938 | 0.12977 | 0.009 | -7.229
-17.5 | -0.949 | 0.1234 | 0.008 | -7.694
-17 | -0.958 | 0.11652 | 0.007 | -8.225
-16.5 | -0.966 | 0.10972 | 0.007 | -8.802
-16 | -0.97 | 0.10296 | 0.006 | -9.426
-15.5 | -0.973 | 0.09588 | 0.005 | -10.148
-15 | -0.972 | 0.08941 | 0.004 | -10.876
-14.5 | -0.971 | 0.08179 | 0.003 | -11.87
-14 | -0.97 | 0.07244 | 0.003 | -13.385
-13.5 | -1.091 | 0.02247 | 0.002 | -48.543
-13 | -1.085 | 0.0188 | 0.001 | -57.742
-12.5 | -1.066 | 0.01726 | -0.001 | -61.795
-12 | -1.041 | 0.01617 | -0.002 | -64.344
-11.5 | -1.01 | 0.01526 | -0.004 | -66.205
-11 | -0.973 | 0.01442 | -0.005 | -67.454
-10.5 | -0.931 | 0.01377 | -0.007 | -67.608
-10 | -0.887 | 0.01314 | -0.008 | -67.522
-9.5 | -0.84 | 0.0127 | -0.01 | -66.188
-9 | -0.791 | 0.01214 | -0.011 | -65.211
-8.5 | -0.741 | 0.01167 | -0.013 | -63.463
-8 | -0.688 | 0.01028 | -0.014 | -66.908
-7.5 | -0.634 | 0.00979 | -0.016 | -64.694
-7 | -0.578 | 0.00972 | -0.017 | -59.457
-6.5 | -0.52 | 0.0094 | -0.019 | -55.361
-6 | -0.462 | 0.00912 | -0.021 | -50.646
-5.5 | -0.403 | 0.00883 | -0.022 | -45.592
-5 | -0.342 | 0.00858 | -0.024 | -39.91
-4.5 | -0.282 | 0.00834 | -0.025 | -33.77
-4 | -0.22 | 0.00811 | -0.027 | -27.13
-3.5 | -0.158 | 0.00786 | -0.029 | -20.105
-3 | -0.096 | 0.00762 | -0.03 | -12.587
-2.5 | -0.034 | 0.00353 | -0.032 | -9.538
-2 | 0.029 | 0.00356 | -0.034 | 8.277
-1.5 | 0.093 | 0.00361 | -0.035 | 25.818
-1 | 0.157 | 0.00366 | -0.037 | 42.78
-0.5 | 0.22 | 0.00372 | -0.039 | 59.289
0 | 0.281 | 0.0039 | -0.04 | 72.05
0.5 | 0.344 | 0.00417 | -0.042 | 82.518
1 | 0.406 | 0.00459 | -0.044 | 88.426
1.5 | 0.466 | 0.00511 | -0.045 | 91.233
2 | 0.528 | 0.00558 | -0.047 | 94.478
2.5 | 0.589 | 0.00614 | -0.048 | 95.883
3 | 0.65 | 0.00673 | -0.05 | 96.592
3.5 | 0.711 | 0.00709 | -0.052 | 100.399
4 | 0.772 | 0.00747 | -0.053 | 103.419
4.5 | 0.833 | 0.00819 | -0.055 | 101.747
5 | 0.893 | 0.00878 | -0.056 | 101.72
5.5 | 0.951 | 0.00928 | -0.058 | 102.543
6 | 1.01 | 0.00974 | -0.059 | 103.622
6.5 | 1.067 | 0.01017 | -0.061 | 104.93
7 | 1.124 | 0.01067 | -0.063 | 105.3
7.5 | 1.179 | 0.01157 | -0.064 | 101.904
8 | 1.233 | 0.01296 | -0.066 | 95.079
8.5 | 1.283 | 0.01481 | -0.067 | 86.635
9 | 1.332 | 0.01559 | -0.069 | 85.411
9.5 | 1.379 | 0.01626 | -0.07 | 84.774
10 | 1.423 | 0.01692 | -0.072 | 84.12
10.5 | 1.465 | 0.0176 | -0.073 | 83.222
11 | 1.503 | 0.01905 | -0.075 | 78.913
11.5 | 1.539 | 0.01995 | -0.076 | 77.136
12 | 1.571 | 0.02087 | -0.077 | 75.272
12.5 | 1.597 | 0.02178 | -0.079 | 73.33
13 | 1.619 | 0.02281 | -0.08 | 70.96
13.5 | 1.636 | 0.02392 | -0.082 | 68.396
14 | 1.649 | 0.02507 | -0.083 | 65.781
14.5 | 1.657 | 0.02637 | -0.084 | 62.859
15 | 1.662 | 0.02767 | -0.086 | 60.048
15.5 | 1.661 | 0.02901 | -0.087 | 57.258
16 | 1.657 | 0.03059 | -0.088 | 54.16
16.5 | 1.648 | 0.03217 | -0.089 | 51.233
17 | 1.636 | 0.0338 | -0.091 | 48.395
17.5 | 1.62 | 0.03561 | -0.092 | 45.49
18 | 1.601 | 0.03782 | -0.093 | 42.334
18.5 | 1.579 | 0.0398 | -0.094 | 39.667
19 | 1.554 | 0.04215 | -0.095 | 36.863
19.5 | 1.526 | 0.04497 | -0.096 | 33.926
20 | 1.495 | 0.04766 | -0.097 | 31.371

## 66. Re 4M Mach 0.00 (2)
BIGFOIL.COM POLAR EXPORT
NACA67-420 a=0.2
NACA67-420 a=0.2 |  |  |  | Cl Max: | 1.2863 | at alpha= | 20 | deg
XFOIL ncrit=9 |  |  |  | L/D Max: | 121.918 | at alpha= | 2 | deg
Re: | 4000000 |  |  | Cd Min: | 0.05595 | at alpha= | 20 | deg
Mach: | 0 |  |  | Cl=0 at alpha= | -4.9593 | deg
|  |  |  | @ Cl=0.1, Cd= | 0.007873
|  |  |  | @ Cl=0.4, Cd= | 0.0038144
|  |  |  | @ Cl=0.6, Cd= | 0.011093
alpha (deg) | Cl | Cd | Cm | Cl/Cd
-20 | -1.1475 | 0.03289 | -0.1314 | -34.889
-19.5 | -1.1374 | 0.0302 | -0.129 | -37.6623
-18.5 | -1.0923 | 0.02666 | -0.1253 | -40.9715
-18 | -1.071 | 0.02491 | -0.123 | -42.9948
-17.5 | -1.0622 | 0.02245 | -0.119 | -47.314
-17 | -1.0305 | 0.02134 | -0.1174 | -48.2896
-16.5 | -0.9953 | 0.02042 | -0.116 | -48.7414
-16 | -0.9623 | 0.01938 | -0.1144 | -49.6543
-15.5 | -0.924 | 0.01858 | -0.1132 | -49.7309
-15 | -0.8849 | 0.01786 | -0.1121 | -49.5465
-14.5 | -0.8473 | 0.01707 | -0.1108 | -49.6368
-14 | -0.8077 | 0.01633 | -0.1096 | -49.4611
-13.5 | -0.7666 | 0.01569 | -0.1085 | -48.8591
-13 | -0.7249 | 0.01509 | -0.1075 | -48.0384
-12.5 | -0.6832 | 0.01451 | -0.1064 | -47.0848
-12 | -0.6403 | 0.01395 | -0.1055 | -45.8996
-11.5 | -0.5968 | 0.01343 | -0.1046 | -44.4378
-11 | -0.5533 | 0.01294 | -0.1036 | -42.7589
-10.5 | -0.5096 | 0.01247 | -0.1026 | -40.8661
-10 | -0.466 | 0.01202 | -0.1016 | -38.7687
-9.5 | -0.4197 | 0.01168 | -0.1009 | -35.9332
-9 | -0.3743 | 0.01131 | -0.1001 | -33.0946
-8.5 | -0.3284 | 0.01097 | -0.0994 | -29.9362
-8 | -0.2815 | 0.01065 | -0.0987 | -26.4319
-7.5 | -0.2363 | 0.01027 | -0.0977 | -23.0088
-7 | -0.1894 | 0.00995 | -0.0971 | -19.0352
-6.5 | -0.1419 | 0.00966 | -0.0964 | -14.6894
-6 | -0.0957 | 0.00934 | -0.0955 | -10.2463
-5.5 | -0.0502 | 0.00903 | -0.0945 | -5.5592
-5 | -0.0037 | 0.00873 | -0.0936 | -0.42383
-4.5 | 0.0418 | 0.00841 | -0.0925 | 4.9703
-4 | 0.0842 | 0.00804 | -0.0908 | 10.4726
-3.5 | 0.123 | 0.00763 | -0.0883 | 16.1206
-3 | 0.1612 | 0.00723 | -0.0857 | 22.296
-2.5 | 0.1925 | 0.00668 | -0.0818 | 28.8174
-2 | 0.1945 | 0.00574 | -0.0717 | 33.885
-1.5 | 0.1149 | 0.00418 | -0.0437 | 27.488
-1 | 0.1453 | 0.00369 | -0.0389 | 39.3767
-0.5 | 0.2034 | 0.00369 | -0.04 | 55.122
0 | 0.2607 | 0.00367 | -0.041 | 71.0354
0.5 | 0.3166 | 0.00376 | -0.0416 | 84.2021
1 | 0.3743 | 0.00379 | -0.0427 | 98.7599
1.5 | 0.427 | 0.00384 | -0.0427 | 111.1979
2 | 0.4767 | 0.00391 | -0.0421 | 121.9182
2.5 | 0.4975 | 0.00411 | -0.0351 | 121.0462
3 | 0.4963 | 0.00468 | -0.0236 | 106.047
3.5 | 0.5004 | 0.00544 | -0.0138 | 91.9853
4 | 0.5038 | 0.00638 | -0.0042 | 78.9655
4.5 | 0.51 | 0.00741 | 0.0045 | 68.8259
5 | 0.5243 | 0.00837 | 0.0114 | 62.6404
5.5 | 0.5471 | 0.00922 | 0.0165 | 59.3384
6 | 0.5748 | 0.01 | 0.0206 | 57.48
6.5 | 0.5956 | 0.01099 | 0.0257 | 54.1947
7 | 0.6267 | 0.01172 | 0.029 | 53.4727
7.5 | 0.6561 | 0.01257 | 0.0324 | 52.1957
8 | 0.6882 | 0.01335 | 0.0352 | 51.5506
8.5 | 0.721 | 0.01414 | 0.0378 | 50.9901
9 | 0.7424 | 0.01537 | 0.0421 | 48.3019
9.5 | 0.7733 | 0.01631 | 0.0448 | 47.4126
10 | 0.8022 | 0.0174 | 0.0476 | 46.1034
10.5 | 0.8327 | 0.01846 | 0.0501 | 45.1083
11 | 0.8611 | 0.01964 | 0.0527 | 43.8442
11.5 | 0.8893 | 0.02091 | 0.0552 | 42.5299
12 | 0.923 | 0.02197 | 0.0568 | 42.0118
12.5 | 0.9546 | 0.02313 | 0.0586 | 41.2711
13 | 0.9859 | 0.02432 | 0.0603 | 40.5387
13.5 | 1.0197 | 0.02542 | 0.0616 | 40.1141
14 | 1.0484 | 0.02685 | 0.0633 | 39.0466
14.5 | 1.0801 | 0.02816 | 0.0646 | 38.3558
15 | 1.1088 | 0.02969 | 0.066 | 37.3459
15.5 | 1.1368 | 0.03126 | 0.0674 | 36.366
16 | 1.1626 | 0.03301 | 0.0689 | 35.2196
16.5 | 1.188 | 0.03488 | 0.0702 | 34.0596
17 | 1.21 | 0.03698 | 0.0716 | 32.7204
18 | 1.243 | 0.04228 | 0.0746 | 29.3992
18.5 | 1.2492 | 0.04581 | 0.0765 | 27.2692
19 | 1.2686 | 0.0485 | 0.077 | 26.1567
19.5 | 1.274 | 0.05249 | 0.0781 | 24.2713
20 | 1.2863 | 0.05595 | 0.0785 | 22.9902

## 67. Re 4M Mach 0.10 (1)
BIGFOIL.COM POLAR EXPORT
NACA67-420 a=0.2
NACA67-420 a=0.2 |  |  |  | Cl Max: | 1.649 | at alpha= | 15 | deg
JavaFoil+Calcfoil stall+Eppler ext transition |  |  |  | L/D Max: | 105.043 | at alpha= | 7 | deg
Re: | 4000000 |  |  | Cd Min: | 0.00355 | at alpha= | -2.5 | deg
Mach: | 0.1 |  |  | Cl=0 at alpha= | -2.2344 | deg
|  |  |  | @ Cl=0.1, Cd= | 0.0036248
|  |  |  | @ Cl=0.4, Cd= | 0.0044506
|  |  |  | @ Cl=0.6, Cd= | 0.0061718
alpha (deg) | Cl | Cd | Cm | Cl/Cd
-18 | -0.903 | 0.13322 | 0.009 | -6.778
-17.5 | -0.917 | 0.12775 | 0.008 | -7.178
-17 | -0.931 | 0.11952 | 0.007 | -7.788
-16.5 | -0.941 | 0.11225 | 0.007 | -8.384
-16 | -0.949 | 0.10542 | 0.006 | -9.004
-15.5 | -0.954 | 0.09864 | 0.005 | -9.673
-15 | -0.956 | 0.09206 | 0.004 | -10.386
-14.5 | -0.956 | 0.0848 | 0.003 | -11.274
-14 | -0.953 | 0.07761 | 0.003 | -12.284
-13.5 | -0.957 | 0.06522 | 0.002 | -14.673
-13 | -1.076 | 0.01972 | 0.001 | -54.586
-12.5 | -1.062 | 0.01766 | -0.001 | -60.12
-12 | -1.038 | 0.01649 | -0.002 | -62.96
-11.5 | -1.01 | 0.0155 | -0.004 | -65.139
-11 | -0.973 | 0.01461 | -0.005 | -66.588
-10.5 | -0.932 | 0.01389 | -0.007 | -67.108
-10 | -0.888 | 0.01329 | -0.008 | -66.837
-9.5 | -0.842 | 0.0128 | -0.01 | -65.799
-9 | -0.794 | 0.01225 | -0.011 | -64.804
-8.5 | -0.743 | 0.01154 | -0.013 | -64.365
-8 | -0.69 | 0.01024 | -0.014 | -67.45
-7.5 | -0.636 | 0.00985 | -0.016 | -64.595
-7 | -0.58 | 0.00976 | -0.018 | -59.405
-6.5 | -0.523 | 0.00945 | -0.019 | -55.286
-6 | -0.464 | 0.00916 | -0.021 | -50.647
-5.5 | -0.405 | 0.00888 | -0.022 | -45.563
-5 | -0.344 | 0.00862 | -0.024 | -39.897
-4.5 | -0.283 | 0.00837 | -0.026 | -33.806
-4 | -0.221 | 0.00814 | -0.027 | -27.17
-3.5 | -0.159 | 0.00789 | -0.029 | -20.124
-3 | -0.096 | 0.00769 | -0.03 | -12.526
-2.5 | -0.034 | 0.00355 | -0.032 | -9.544
-2 | 0.03 | 0.00358 | -0.034 | 8.263
-1.5 | 0.094 | 0.00362 | -0.036 | 25.821
-1 | 0.157 | 0.00367 | -0.037 | 42.895
-0.5 | 0.221 | 0.00373 | -0.039 | 59.318
0 | 0.283 | 0.00425 | -0.04 | 66.521
0.5 | 0.345 | 0.00418 | -0.042 | 82.559
1 | 0.408 | 0.00449 | -0.044 | 90.898
1.5 | 0.468 | 0.00514 | -0.045 | 91.202
2 | 0.53 | 0.00562 | -0.047 | 94.302
2.5 | 0.592 | 0.00608 | -0.049 | 97.379
3 | 0.653 | 0.00678 | -0.05 | 96.427
3.5 | 0.715 | 0.00713 | -0.052 | 100.299
4 | 0.776 | 0.00753 | -0.053 | 103.056
4.5 | 0.837 | 0.00815 | -0.055 | 102.646
5 | 0.897 | 0.00884 | -0.057 | 101.508
5.5 | 0.956 | 0.00935 | -0.058 | 102.249
6 | 1.014 | 0.00984 | -0.06 | 103.089
6.5 | 1.072 | 0.01024 | -0.061 | 104.693
7 | 1.129 | 0.01074 | -0.063 | 105.043
7.5 | 1.184 | 0.01173 | -0.064 | 100.972
8 | 1.238 | 0.01307 | -0.066 | 94.684
8.5 | 1.288 | 0.01496 | -0.067 | 86.142
9 | 1.337 | 0.01576 | -0.069 | 84.855
9.5 | 1.384 | 0.01642 | -0.071 | 84.27
10 | 1.428 | 0.01709 | -0.072 | 83.547
10.5 | 1.469 | 0.01781 | -0.074 | 82.496
11 | 1.507 | 0.01928 | -0.075 | 78.142
11.5 | 1.541 | 0.0202 | -0.076 | 76.289
12 | 1.572 | 0.02113 | -0.078 | 74.421
12.5 | 1.597 | 0.02218 | -0.079 | 72.014
13 | 1.617 | 0.02317 | -0.081 | 69.791
13.5 | 1.632 | 0.02435 | -0.082 | 67.046
14 | 1.643 | 0.02554 | -0.083 | 64.33
14.5 | 1.648 | 0.02685 | -0.085 | 61.4
15 | 1.649 | 0.02812 | -0.086 | 58.665
15.5 | 1.646 | 0.02959 | -0.087 | 55.617
16 | 1.638 | 0.03133 | -0.089 | 52.276
16.5 | 1.625 | 0.033 | -0.09 | 49.248
17 | 1.609 | 0.03463 | -0.091 | 46.46
17.5 | 1.588 | 0.03675 | -0.092 | 43.211
18 | 1.564 | 0.0388 | -0.093 | 40.323
18.5 | 1.537 | 0.04088 | -0.094 | 37.606
19 | 1.507 | 0.04344 | -0.096 | 34.701
19.5 | 1.474 | 0.04647 | -0.097 | 31.712
20 | 1.436 | 0.05122 | -0.097 | 28.028

## 68. Re 4M Mach 0.10 (2)
BIGFOIL.COM POLAR EXPORT
NACA67-420 a=0.2
NACA67-420 a=0.2 |  |  |  | Cl Max: | 1.2806 | at alpha= | 20 | deg
XFOIL ncrit=9 |  |  |  | L/D Max: | 121.629 | at alpha= | 2 | deg
Re: | 4000000 |  |  | Cd Min: | 0.05785 | at alpha= | 20 | deg
Mach: | 0.1 |  |  | Cl=0 at alpha= | -4.9978 | deg
|  |  |  | @ Cl=0.1, Cd= | 0.0079789
|  |  |  | @ Cl=0.4, Cd= | 0.0038281
|  |  |  | @ Cl=0.6, Cd= | 0.01123
alpha (deg) | Cl | Cd | Cm | Cl/Cd
-20 | -1.1345 | 0.03479 | -0.1357 | -32.6099
-19.5 | -1.1297 | 0.03161 | -0.1331 | -35.7387
-19 | -1.1135 | 0.0293 | -0.1309 | -38.0034
-18.5 | -1.0888 | 0.02764 | -0.1291 | -39.3922
-18 | -1.0688 | 0.02576 | -0.1266 | -41.4907
-17.5 | -1.0639 | 0.02297 | -0.1222 | -46.3169
-17 | -1.0318 | 0.02186 | -0.1205 | -47.2004
-16.5 | -0.997 | 0.02086 | -0.1189 | -47.7948
-16 | -0.9646 | 0.01973 | -0.117 | -48.89
-15.5 | -0.9267 | 0.01888 | -0.1157 | -49.0837
-15 | -0.8873 | 0.01811 | -0.1145 | -48.995
-14.5 | -0.8484 | 0.01735 | -0.1132 | -48.8991
-14 | -0.8095 | 0.01656 | -0.1117 | -48.8829
-13.5 | -0.7682 | 0.01588 | -0.1106 | -48.3753
-13 | -0.7258 | 0.01528 | -0.1095 | -47.5
-12.5 | -0.6838 | 0.01468 | -0.1084 | -46.5804
-12 | -0.6409 | 0.01411 | -0.1073 | -45.4217
-11.5 | -0.5972 | 0.01357 | -0.1063 | -44.0088
-11 | -0.553 | 0.01307 | -0.1053 | -42.3106
-10.5 | -0.5088 | 0.0126 | -0.1043 | -40.381
-10 | -0.4651 | 0.01214 | -0.1032 | -38.3114
-9.5 | -0.4191 | 0.01176 | -0.1024 | -35.6378
-9 | -0.3732 | 0.0114 | -0.1015 | -32.7368
-8.5 | -0.3267 | 0.01106 | -0.1008 | -29.5389
-8 | -0.2791 | 0.01073 | -0.1002 | -26.0112
-7.5 | -0.234 | 0.01034 | -0.0991 | -22.6306
-7 | -0.1871 | 0.01001 | -0.0984 | -18.6913
-6.5 | -0.1392 | 0.00972 | -0.0977 | -14.321
-6 | -0.0923 | 0.00941 | -0.0969 | -9.8087
-5.5 | -0.0463 | 0.00909 | -0.0959 | -5.0935
-5 | -0.0002 | 0.00878 | -0.0948 | -0.022779
-4.5 | 0.0457 | 0.00847 | -0.0937 | 5.3955
-4 | 0.0889 | 0.0081 | -0.0921 | 10.9753
-3.5 | 0.1274 | 0.00768 | -0.0896 | 16.5885
-3 | 0.1664 | 0.00729 | -0.0871 | 22.8258
-2.5 | 0.1976 | 0.00673 | -0.083 | 29.3611
-2 | 0.1991 | 0.00578 | -0.0729 | 34.4464
-1.5 | 0.1189 | 0.00424 | -0.0447 | 28.0425
-1 | 0.1463 | 0.0037 | -0.0392 | 39.5405
-0.5 | 0.2045 | 0.0037 | -0.0402 | 55.2703
0 | 0.262 | 0.00368 | -0.0412 | 71.1957
0.5 | 0.318 | 0.00378 | -0.0417 | 84.127
1 | 0.3761 | 0.00381 | -0.0428 | 98.7139
1.5 | 0.4289 | 0.00385 | -0.0428 | 111.4026
2 | 0.478 | 0.00393 | -0.042 | 121.6285
2.5 | 0.494 | 0.00414 | -0.0338 | 119.3237
3 | 0.4936 | 0.00474 | -0.0225 | 104.135
3.5 | 0.4969 | 0.00554 | -0.0125 | 89.6931
4 | 0.5021 | 0.00647 | -0.0032 | 77.6043
4.5 | 0.5089 | 0.00749 | 0.0054 | 67.9439
5 | 0.5223 | 0.00849 | 0.0125 | 61.5194
5.5 | 0.5458 | 0.00934 | 0.0175 | 58.4368
6 | 0.5736 | 0.01013 | 0.0216 | 56.6239
6.5 | 0.5952 | 0.01111 | 0.0266 | 53.5734
7 | 0.6259 | 0.01188 | 0.03 | 52.6852
7.5 | 0.6558 | 0.01272 | 0.0333 | 51.5566
8 | 0.6883 | 0.01349 | 0.0362 | 51.023
8.5 | 0.7195 | 0.01437 | 0.0391 | 50.0696
9 | 0.7424 | 0.01555 | 0.0432 | 47.7428
9.5 | 0.7736 | 0.01651 | 0.0459 | 46.8565
10 | 0.8017 | 0.01765 | 0.0489 | 45.4221
10.5 | 0.8326 | 0.01871 | 0.0514 | 44.5003
11 | 0.8597 | 0.01998 | 0.0542 | 43.028
11.5 | 0.8894 | 0.02121 | 0.0565 | 41.9331
12 | 0.9233 | 0.02228 | 0.0582 | 41.4408
12.5 | 0.9539 | 0.02354 | 0.0601 | 40.5225
13 | 0.9863 | 0.02471 | 0.0618 | 39.915
13.5 | 1.0184 | 0.02594 | 0.0633 | 39.2598
14 | 1.0486 | 0.02733 | 0.065 | 38.3681
14.5 | 1.0789 | 0.02876 | 0.0665 | 37.5139
15 | 1.1091 | 0.03026 | 0.0678 | 36.6523
15.5 | 1.135 | 0.03203 | 0.0694 | 35.4355
16 | 1.1629 | 0.03369 | 0.0707 | 34.5177
16.5 | 1.1867 | 0.03572 | 0.0722 | 33.2223
17 | 1.2077 | 0.038 | 0.0737 | 31.7816
17.5 | 1.2244 | 0.04062 | 0.0753 | 30.1428
18 | 1.2374 | 0.0437 | 0.0769 | 28.3158
18.5 | 1.2431 | 0.04739 | 0.0786 | 26.2313
19 | 1.262 | 0.05024 | 0.0791 | 25.1194
19.5 | 1.269 | 0.05423 | 0.0799 | 23.4003
20 | 1.2806 | 0.05785 | 0.0803 | 22.1366

## 69. Re 4M Mach 0.25 (1)
BIGFOIL.COM POLAR EXPORT
NACA67-420 a=0.2
NACA67-420 a=0.2 |  |  |  | Cl Max: | 1.593 | at alpha= | 13 | deg
JavaFoil+Calcfoil stall+Eppler ext transition |  |  |  | L/D Max: | 103.771 | at alpha= | 6.5 | deg
Re: | 4000000 |  |  | Cd Min: | 0.0036 | at alpha= | -2.5 | deg
Mach: | 0.25 |  |  | Cl=0 at alpha= | -2.2308 | deg
|  |  |  | @ Cl=0.1, Cd= | 0.003683
|  |  |  | @ Cl=0.4, Cd= | 0.0048491
|  |  |  | @ Cl=0.6, Cd= | 0.0062667
alpha (deg) | Cl | Cd | Cm | Cl/Cd
-16.5 | -0.737 | 0.1266 | 0.006 | -5.818
-16 | -0.772 | 0.12041 | 0.005 | -6.414
-15.5 | -0.804 | 0.11184 | 0.005 | -7.188
-15 | -0.829 | 0.10469 | 0.004 | -7.923
-14.5 | -0.85 | 0.09754 | 0.003 | -8.714
-14 | -0.864 | 0.09137 | 0.002 | -9.457
-13.5 | -0.874 | 0.08429 | 0.001 | -10.363
-13 | -0.877 | 0.07725 | 0 | -11.358
-12.5 | -0.875 | 0.07071 | -0.001 | -12.381
-12 | -0.873 | 0.06167 | -0.002 | -14.164
-11.5 | -0.995 | 0.01732 | -0.004 | -57.44
-11 | -0.967 | 0.01575 | -0.005 | -61.399
-10.5 | -0.933 | 0.01483 | -0.007 | -62.901
-10 | -0.893 | 0.01422 | -0.008 | -62.83
-9.5 | -0.85 | 0.01321 | -0.01 | -64.365
-9 | -0.804 | 0.01253 | -0.012 | -64.158
-8.5 | -0.755 | 0.01193 | -0.013 | -63.292
-8 | -0.703 | 0.01085 | -0.015 | -64.81
-7.5 | -0.649 | 0.01047 | -0.016 | -62
-7 | -0.593 | 0.01009 | -0.018 | -58.733
-6.5 | -0.535 | 0.00973 | -0.02 | -54.946
-6 | -0.475 | 0.00943 | -0.021 | -50.405
-5.5 | -0.415 | 0.00912 | -0.023 | -45.468
-5 | -0.353 | 0.00884 | -0.025 | -39.907
-4.5 | -0.29 | 0.00856 | -0.026 | -33.866
-4 | -0.227 | 0.00832 | -0.028 | -27.264
-3.5 | -0.163 | 0.00807 | -0.03 | -20.204
-3 | -0.099 | 0.00785 | -0.031 | -12.599
-2.5 | -0.035 | 0.0036 | -0.033 | -9.646
-2 | 0.03 | 0.00363 | -0.035 | 8.379
-1.5 | 0.096 | 0.00368 | -0.036 | 26.108
-1 | 0.162 | 0.00373 | -0.038 | 43.352
-0.5 | 0.227 | 0.00382 | -0.04 | 59.526
0 | 0.29 | 0.00435 | -0.041 | 66.698
0.5 | 0.355 | 0.00461 | -0.043 | 76.87
1 | 0.419 | 0.00495 | -0.045 | 84.703
1.5 | 0.481 | 0.00521 | -0.046 | 92.196
2 | 0.544 | 0.00568 | -0.048 | 95.85
2.5 | 0.607 | 0.00634 | -0.05 | 95.837
3 | 0.67 | 0.00688 | -0.051 | 97.495
3.5 | 0.733 | 0.00727 | -0.053 | 100.864
4 | 0.796 | 0.00772 | -0.055 | 103.124
4.5 | 0.859 | 0.00854 | -0.056 | 100.533
5 | 0.92 | 0.0091 | -0.058 | 101.11
5.5 | 0.98 | 0.00966 | -0.06 | 101.532
6 | 1.04 | 0.01013 | -0.061 | 102.627
6.5 | 1.099 | 0.01059 | -0.063 | 103.771
7 | 1.156 | 0.01118 | -0.065 | 103.431
7.5 | 1.212 | 0.01293 | -0.066 | 93.742
8 | 1.266 | 0.01487 | -0.068 | 85.126
8.5 | 1.316 | 0.0158 | -0.069 | 83.315
9 | 1.364 | 0.01665 | -0.071 | 81.917
9.5 | 1.409 | 0.01738 | -0.072 | 81.052
10 | 1.45 | 0.01818 | -0.074 | 79.767
10.5 | 1.487 | 0.01971 | -0.075 | 75.481
11 | 1.521 | 0.02073 | -0.077 | 73.356
11.5 | 1.549 | 0.02173 | -0.078 | 71.289
12 | 1.572 | 0.02285 | -0.08 | 68.82
12.5 | 1.586 | 0.02404 | -0.081 | 65.986
13 | 1.593 | 0.02537 | -0.083 | 62.78
13.5 | 1.592 | 0.02677 | -0.084 | 59.478
14 | 1.584 | 0.02831 | -0.085 | 55.946
14.5 | 1.568 | 0.03005 | -0.087 | 52.158
15 | 1.544 | 0.03173 | -0.088 | 48.666
15.5 | 1.513 | 0.0338 | -0.089 | 44.748
16 | 1.473 | 0.0359 | -0.091 | 41.044
16.5 | 1.427 | 0.0385 | -0.092 | 37.049
17 | 1.373 | 0.04136 | -0.093 | 33.194
17.5 | 1.312 | 0.04453 | -0.094 | 29.473
18 | 1.242 | 0.05005 | -0.095 | 24.813

## 70. Re 4M Mach 0.25 (2)
BIGFOIL.COM POLAR EXPORT
NACA67-420 a=0.2
NACA67-420 a=0.2 |  |  |  | Cl Max: | 1.2394 | at alpha= | 20 | deg
XFOIL ncrit=9 |  |  |  | L/D Max: | 118.883 | at alpha= | 2 | deg
Re: | 4000000 |  |  | Cd Min: | 0.0698 | at alpha= | 20 | deg
Mach: | 0.25 |  |  | Cl=0 at alpha= | -5.2182 | deg
|  |  |  | @ Cl=0.1, Cd= | 0.0085462
|  |  |  | @ Cl=0.4, Cd= | 0.0039157
|  |  |  | @ Cl=0.6, Cd= | 0.012102
alpha (deg) | Cl | Cd | Cm | Cl/Cd
-20 | -1.0183 | 0.05039 | -0.1546 | -20.2084
-19.5 | -1.0606 | 0.04206 | -0.1539 | -25.2164
-19 | -1.0552 | 0.03816 | -0.1522 | -27.652
-18.5 | -1.0536 | 0.03432 | -0.1496 | -30.6993
-18 | -1.048 | 0.03104 | -0.1463 | -33.7629
-17.5 | -1.0358 | 0.02831 | -0.1429 | -36.5878
-16.5 | -0.9849 | 0.0246 | -0.1372 | -40.0366
-16 | -0.9741 | 0.02198 | -0.1326 | -44.3176
-15.5 | -0.9364 | 0.02086 | -0.1305 | -44.8897
-15 | -0.9 | 0.0197 | -0.1281 | -45.6853
-14.5 | -0.8602 | 0.01874 | -0.1261 | -45.9018
-14 | -0.8173 | 0.01794 | -0.1243 | -45.5574
-13.5 | -0.7761 | 0.01707 | -0.1224 | -45.4657
-13 | -0.7334 | 0.01631 | -0.1206 | -44.9663
-12.5 | -0.6891 | 0.01561 | -0.119 | -44.1448
-12 | -0.6435 | 0.01499 | -0.1176 | -42.9286
-11.5 | -0.5978 | 0.0144 | -0.1162 | -41.5139
-11 | -0.5535 | 0.01378 | -0.1146 | -40.1669
-10.5 | -0.507 | 0.01327 | -0.1133 | -38.2065
-10 | -0.4605 | 0.01278 | -0.112 | -36.0329
-9.5 | -0.4133 | 0.01234 | -0.1108 | -33.4927
-9 | -0.3651 | 0.01196 | -0.1098 | -30.5268
-8.5 | -0.3183 | 0.01151 | -0.1085 | -27.6542
-8 | -0.2692 | 0.01115 | -0.1077 | -24.1435
-7.5 | -0.2202 | 0.01079 | -0.1069 | -20.4078
-7 | -0.1721 | 0.01042 | -0.1058 | -16.5163
-6.5 | -0.1237 | 0.01008 | -0.1049 | -12.2718
-6 | -0.0756 | 0.00976 | -0.1039 | -7.7459
-5.5 | -0.0275 | 0.00944 | -0.1028 | -2.9131
-5 | 0.0213 | 0.00914 | -0.102 | 2.3304
-4.5 | 0.0682 | 0.00881 | -0.1007 | 7.7412
-4 | 0.1128 | 0.00844 | -0.099 | 13.3649
-3.5 | 0.1537 | 0.00802 | -0.0966 | 19.1646
-3 | 0.1927 | 0.00759 | -0.0938 | 25.3887
-2.5 | 0.2256 | 0.00702 | -0.0898 | 32.1368
-2 | 0.2249 | 0.00598 | -0.079 | 37.6087
-1.5 | 0.1413 | 0.00451 | -0.05 | 31.3304
-1 | 0.1514 | 0.00377 | -0.0404 | 40.1592
-0.5 | 0.2103 | 0.00376 | -0.0413 | 55.9309
0 | 0.2691 | 0.00375 | -0.0421 | 71.76
0.5 | 0.3259 | 0.00384 | -0.0424 | 84.8698
1 | 0.3849 | 0.00391 | -0.0433 | 98.4399
1.5 | 0.4374 | 0.00393 | -0.0428 | 111.2977
2 | 0.4791 | 0.00403 | -0.0399 | 118.8834
2.5 | 0.4738 | 0.00445 | -0.0269 | 106.4719
3 | 0.4736 | 0.00521 | -0.0156 | 90.9021
3.5 | 0.4795 | 0.00609 | -0.006 | 78.7356
4 | 0.4873 | 0.00707 | 0.0029 | 68.925
4.5 | 0.4989 | 0.00808 | 0.0107 | 61.745
5 | 0.5116 | 0.00918 | 0.0182 | 55.7298
5.5 | 0.5378 | 0.01004 | 0.0229 | 53.5657
6 | 0.5684 | 0.01083 | 0.0268 | 52.4838
6.5 | 0.5909 | 0.01187 | 0.032 | 49.781
7 | 0.6227 | 0.01268 | 0.0354 | 49.1088
7.5 | 0.6544 | 0.01353 | 0.0388 | 48.3666
8 | 0.6858 | 0.01444 | 0.0421 | 47.4931
8.5 | 0.7193 | 0.01532 | 0.0449 | 46.9517
9 | 0.7403 | 0.01667 | 0.0496 | 44.4091
9.5 | 0.7708 | 0.01776 | 0.0527 | 43.4009
10 | 0.8007 | 0.01894 | 0.0557 | 42.2756
10.5 | 0.8296 | 0.02023 | 0.0587 | 41.0084
11 | 0.857 | 0.02164 | 0.0618 | 39.6026
11.5 | 0.8866 | 0.02304 | 0.0644 | 38.4809
12 | 0.9206 | 0.02428 | 0.0664 | 37.916
12.5 | 0.9521 | 0.02572 | 0.0685 | 37.0179
13 | 0.9868 | 0.02702 | 0.0701 | 36.5211
13.5 | 1.0172 | 0.02857 | 0.0721 | 35.6038
14 | 1.048 | 0.03015 | 0.074 | 34.7595
14.5 | 1.0782 | 0.03186 | 0.0757 | 33.8418
15 | 1.1035 | 0.03395 | 0.0777 | 32.5037
15.5 | 1.133 | 0.03585 | 0.0791 | 31.6039
16 | 1.1555 | 0.03821 | 0.081 | 30.2408
16.5 | 1.1747 | 0.04093 | 0.0828 | 28.7002
17 | 1.1895 | 0.0441 | 0.0846 | 26.9728
17.5 | 1.2019 | 0.04757 | 0.0862 | 25.2659
18 | 1.2131 | 0.0513 | 0.0874 | 23.6472
18.5 | 1.2188 | 0.05574 | 0.0884 | 21.8658
19 | 1.2307 | 0.05971 | 0.0888 | 20.6113
19.5 | 1.2354 | 0.06458 | 0.0889 | 19.1298
20 | 1.2394 | 0.0698 | 0.0883 | 17.7564

## 71. Re 4M Mach 0.50 (1)
BIGFOIL.COM POLAR EXPORT
NACA67-420 a=0.2
NACA67-420 a=0.2 |  |  |  | Cl Max: | 1.442 | at alpha= | 9.5 | deg
JavaFoil+Calcfoil stall+Eppler ext transition |  |  |  | L/D Max: | 93.901 | at alpha= | 6 | deg
Re: | 4000000 |  |  | Cd Min: | 0.00393 | at alpha= | -2 | deg
Mach: | 0.5 |  |  | Cl=0 at alpha= | -2.2361 | deg
|  |  |  | @ Cl=0.1, Cd= | 0.0039842
|  |  |  | @ Cl=0.4, Cd= | 0.0052073
|  |  |  | @ Cl=0.6, Cd= | 0.0068204
alpha (deg) | Cl | Cd | Cm | Cl/Cd
-20 | -1.023 | 0.1648 | 0.014 | -6.207
-19.5 | -0.993 | 0.15811 | 0.013 | -6.281
-19 | -0.962 | 0.15164 | 0.012 | -6.344
-18.5 | -0.934 | 0.14941 | 0.011 | -6.249
-18 | -0.905 | 0.14429 | 0.01 | -6.274
-17.5 | -0.877 | 0.13807 | 0.009 | -6.352
-17 | -0.85 | 0.14052 | 0.008 | -6.051
-16.5 | -0.82 | 0.1332 | 0.007 | -6.156
-16 | -0.791 | 0.12723 | 0.006 | -6.215
-15.5 | -0.762 | 0.12265 | 0.005 | -6.215
-15 | -0.734 | 0.11995 | 0.004 | -6.12
-14.5 | -0.706 | 0.11586 | 0.003 | -6.093
-14 | -0.678 | 0.11144 | 0.002 | -6.082
-13.5 | -0.648 | 0.10564 | 0.001 | -6.131
-13 | -0.619 | 0.10212 | 0 | -6.062
-12.5 | -0.591 | 0.09862 | 0 | -5.989
-12 | -0.562 | 0.09587 | -0.001 | -5.864
-11.5 | -0.534 | 0.09274 | -0.002 | -5.755
-11 | -0.505 | 0.10266 | -0.003 | -4.917
-10.5 | -0.476 | 0.08848 | -0.004 | -5.382
-10 | -0.447 | 0.08588 | -0.005 | -5.208
-9.5 | -0.419 | 0.07384 | -0.006 | -5.677
-9 | -0.588 | 0.06058 | -0.007 | -9.713
-8.5 | -0.617 | 0.05026 | -0.009 | -12.285
-8 | -0.718 | 0.01458 | -0.016 | -49.213
-7.5 | -0.682 | 0.01347 | -0.018 | -50.651
-7 | -0.635 | 0.01181 | -0.02 | -53.751
-6.5 | -0.58 | 0.01122 | -0.022 | -51.688
-6 | -0.52 | 0.01075 | -0.024 | -48.361
-5.5 | -0.456 | 0.0103 | -0.025 | -44.274
-5 | -0.389 | 0.00992 | -0.027 | -39.238
-4.5 | -0.321 | 0.00953 | -0.029 | -33.688
-4 | -0.251 | 0.0092 | -0.031 | -27.338
-3.5 | -0.181 | 0.00891 | -0.033 | -20.309
-3 | -0.11 | 0.0086 | -0.035 | -12.777
-2.5 | -0.038 | 0.00827 | -0.036 | -4.638
-2 | 0.034 | 0.00393 | -0.039 | 8.598
-1.5 | 0.107 | 0.00399 | -0.04 | 26.784
-1 | 0.18 | 0.00404 | -0.042 | 44.54
-0.5 | 0.253 | 0.00441 | -0.044 | 57.418
0 | 0.323 | 0.00488 | -0.046 | 66.214
0.5 | 0.395 | 0.00517 | -0.048 | 76.299
1 | 0.466 | 0.0057 | -0.05 | 81.875
1.5 | 0.534 | 0.00643 | -0.051 | 83.039
2 | 0.605 | 0.00685 | -0.053 | 88.306
2.5 | 0.675 | 0.00771 | -0.055 | 87.529
3 | 0.745 | 0.00817 | -0.057 | 91.219
3.5 | 0.815 | 0.0087 | -0.059 | 93.647
4 | 0.884 | 0.0095 | -0.061 | 93.098
4.5 | 0.953 | 0.01027 | -0.063 | 92.836
5 | 1.021 | 0.01099 | -0.064 | 92.918
5.5 | 1.086 | 0.01163 | -0.066 | 93.393
6 | 1.15 | 0.01224 | -0.068 | 93.901
6.5 | 1.211 | 0.01301 | -0.07 | 93.105
7 | 1.27 | 0.01495 | -0.072 | 84.908
7.5 | 1.324 | 0.01772 | -0.073 | 74.743
8 | 1.374 | 0.01912 | -0.075 | 71.889
8.5 | 1.412 | 0.02031 | -0.077 | 69.539
9 | 1.437 | 0.02149 | -0.079 | 66.899
9.5 | 1.442 | 0.02411 | -0.08 | 59.817
10 | 1.413 | 0.02605 | -0.082 | 54.245
10.5 | 1.302 | 0.02869 | -0.083 | 45.379
11 | 0.9 | 0.03213 | -0.085 | 28.019
11.5 | 0.879 | 0.05106 | -0.08 | 17.216
12 | 0.811 | 0.08592 | -0.044 | 9.434
12.5 | 0.838 | 0.09598 | -0.044 | 8.728
13 | 0.868 | 0.10358 | -0.049 | 8.38
13.5 | 0.894 | 0.10757 | -0.047 | 8.31
14 | 0.922 | 0.11158 | -0.05 | 8.267
14.5 | 0.96 | 0.11698 | -0.06 | 8.21

## 72. Re 4M Mach 0.50 (2)
BIGFOIL.COM POLAR EXPORT
NACA67-420 a=0.2
NACA67-420 a=0.2 |  |  |  | Cl Max: | 1.0961 | at alpha= | 16.5 | deg
XFOIL ncrit=9 |  |  |  | L/D Max: | 84.2824 | at alpha= | 1 | deg
Re: | 4000000 |  |  | Cd Min: | 0.13581 | at alpha= | 20 | deg
Mach: | 0.5 |  |  | Cl=0 at alpha= | -5.9771 | deg
|  |  |  | @ Cl=0.1, Cd= | 0.010678
|  |  |  | @ Cl=0.4, Cd= | 0.0096314
|  |  |  | @ Cl=0.6, Cd= | 0.015683
alpha (deg) | Cl | Cd | Cm | Cl/Cd
-17 | -0.2508 | 0.12406 | -0.1455 | -2.0216
-16.5 | -0.299 | 0.10856 | -0.1544 | -2.7542
-16 | -0.3209 | 0.09758 | -0.1611 | -3.2886
-15.5 | -0.392 | 0.08097 | -0.1716 | -4.8413
-15 | -0.3862 | 0.07362 | -0.1758 | -5.2459
-14.5 | -0.4271 | 0.05881 | -0.1861 | -7.2624
-14 | -0.46 | 0.04871 | -0.1909 | -9.4436
-13.5 | -0.4938 | 0.04094 | -0.1906 | -12.0616
-13 | -0.538 | 0.03386 | -0.1864 | -15.889
-12.5 | -0.5852 | 0.02744 | -0.1789 | -21.3265
-12 | -0.6037 | 0.02268 | -0.1708 | -26.6182
-11.5 | -0.5901 | 0.01949 | -0.164 | -30.2771
-11 | -0.5496 | 0.01785 | -0.159 | -30.7899
-10.5 | -0.5012 | 0.01664 | -0.1548 | -30.1202
-10 | -0.4487 | 0.01568 | -0.1512 | -28.6161
-9.5 | -0.3936 | 0.01492 | -0.1483 | -26.3807
-9 | -0.3381 | 0.01427 | -0.1456 | -23.6931
-8.5 | -0.2826 | 0.01367 | -0.1432 | -20.673
-8 | -0.2262 | 0.01315 | -0.1411 | -17.2015
-7.5 | -0.1697 | 0.01268 | -0.1393 | -13.3833
-7 | -0.1125 | 0.01226 | -0.1377 | -9.1762
-6.5 | -0.0577 | 0.0118 | -0.1359 | -4.8898
-6 | -0.0025 | 0.01138 | -0.1343 | -0.21968
-5.5 | 0.0522 | 0.01099 | -0.1327 | 4.7498
-5 | 0.1073 | 0.01063 | -0.1313 | 10.0941
-4.5 | 0.1619 | 0.01028 | -0.1299 | 15.749
-4 | 0.2146 | 0.00993 | -0.1282 | 21.6113
-3.5 | 0.2612 | 0.00955 | -0.1255 | 27.3508
-3 | 0.3069 | 0.00904 | -0.1226 | 33.9491
-2.5 | 0.3454 | 0.0084 | -0.1184 | 41.119
-2 | 0.3395 | 0.00711 | -0.1057 | 47.7496
-1.5 | 0.2408 | 0.00505 | -0.0738 | 47.6832
-1 | 0.1662 | 0.0041 | -0.0444 | 40.5366
-0.5 | 0.2259 | 0.00408 | -0.0435 | 55.3676
0 | 0.2835 | 0.00413 | -0.0423 | 68.6441
0.5 | 0.3319 | 0.00414 | -0.039 | 80.1691
1 | 0.3641 | 0.00432 | -0.0323 | 84.2824
1.5 | 0.385 | 0.00476 | -0.0235 | 80.8824
2 | 0.3705 | 0.00576 | -0.008 | 64.3229
2.5 | 0.3717 | 0.00683 | 0.0039 | 54.4217
3 | 0.372 | 0.00811 | 0.0154 | 45.8693
3.5 | 0.3897 | 0.00918 | 0.0234 | 42.451
4 | 0.4132 | 0.01021 | 0.0301 | 40.4701
4.5 | 0.4431 | 0.01112 | 0.0356 | 39.8471
5 | 0.4731 | 0.01212 | 0.041 | 39.0347
5.5 | 0.505 | 0.01308 | 0.0459 | 38.6086
6 | 0.5413 | 0.01403 | 0.05 | 38.5816
6.5 | 0.577 | 0.01502 | 0.0541 | 38.4154
7 | 0.6131 | 0.01606 | 0.0581 | 38.1756
7.5 | 0.6465 | 0.01726 | 0.0624 | 37.4565
8 | 0.6839 | 0.01839 | 0.0661 | 37.1887
8.5 | 0.7173 | 0.01976 | 0.0701 | 36.3006
9 | 0.7353 | 0.02169 | 0.076 | 33.9004
9.5 | 0.7662 | 0.02334 | 0.0801 | 32.8278
10 | 0.7875 | 0.02547 | 0.0851 | 30.9187
11 | 0.8438 | 0.02964 | 0.0928 | 28.4683
12 | 0.9097 | 0.03396 | 0.0987 | 26.7874
12.5 | 0.9408 | 0.03641 | 0.1016 | 25.8391
13 | 0.9729 | 0.03896 | 0.1041 | 24.9718
13.5 | 0.9996 | 0.04197 | 0.1068 | 23.817
14 | 1.0293 | 0.04498 | 0.109 | 22.8835
14.5 | 1.0537 | 0.04847 | 0.1111 | 21.7392
15 | 1.0734 | 0.05249 | 0.113 | 20.4496
15.5 | 1.0892 | 0.05694 | 0.1147 | 19.1289
16 | 1.0952 | 0.06239 | 0.1158 | 17.5541
16.5 | 1.0961 | 0.06859 | 0.1162 | 15.9805
17 | 1.0869 | 0.07596 | 0.1156 | 14.3088
17.5 | 1.071 | 0.08435 | 0.1138 | 12.6971
18 | 1.0494 | 0.09366 | 0.1107 | 11.2044
18.5 | 1.0227 | 0.10394 | 0.1064 | 9.8393
19.5 | 0.972 | 0.12511 | 0.0957 | 7.7692
20 | 0.9491 | 0.13581 | 0.0896 | 6.9884

## 73. Re 5M Mach 0.00 (1)
BIGFOIL.COM POLAR EXPORT
NACA67-420 a=0.2
NACA67-420 a=0.2 |  |  |  | Cl Max: | 1.663 | at alpha= | 15 | deg
JavaFoil+Calcfoil stall+Eppler ext transition |  |  |  | L/D Max: | 107.482 | at alpha= | 7 | deg
Re: | 5000000 |  |  | Cd Min: | 0.00345 | at alpha= | -2 | deg
Mach: | 0 |  |  | Cl=0 at alpha= | -2.2381 | deg
|  |  |  | @ Cl=0.1, Cd= | 0.0034889
|  |  |  | @ Cl=0.4, Cd= | 0.0050168
|  |  |  | @ Cl=0.6, Cd= | 0.0065723
alpha (deg) | Cl | Cd | Cm | Cl/Cd
-18.5 | -0.925 | 0.13599 | 0.01 | -6.803
-18 | -0.939 | 0.12748 | 0.009 | -7.369
-17.5 | -0.951 | 0.12086 | 0.008 | -7.869
-17 | -0.96 | 0.11408 | 0.008 | -8.416
-16.5 | -0.967 | 0.10745 | 0.007 | -9.004
-16 | -0.973 | 0.10029 | 0.006 | -9.699
-15.5 | -0.975 | 0.0934 | 0.005 | -10.444
-15 | -0.976 | 0.08627 | 0.004 | -11.314
-14.5 | -0.976 | 0.07783 | 0.004 | -12.544
-14 | -0.987 | 0.06228 | 0.003 | -15.856
-13.5 | -1.099 | 0.02023 | 0.002 | -54.321
-13 | -1.088 | 0.01779 | 0.001 | -61.164
-12.5 | -1.068 | 0.01649 | -0.001 | -64.747
-12 | -1.042 | 0.0155 | -0.002 | -67.198
-11.5 | -1.011 | 0.01465 | -0.004 | -69.048
-11 | -0.973 | 0.01384 | -0.005 | -70.324
-10.5 | -0.932 | 0.01322 | -0.007 | -70.468
-10 | -0.888 | 0.01261 | -0.008 | -70.376
-9.5 | -0.841 | 0.01214 | -0.01 | -69.269
-9 | -0.792 | 0.01166 | -0.011 | -67.956
-8.5 | -0.741 | 0.01118 | -0.013 | -66.307
-8 | -0.689 | 0.01006 | -0.014 | -68.417
-7.5 | -0.634 | 0.00974 | -0.016 | -65.132
-7 | -0.578 | 0.00918 | -0.018 | -62.987
-6.5 | -0.521 | 0.00875 | -0.019 | -59.526
-6 | -0.462 | 0.00875 | -0.021 | -52.855
-5.5 | -0.403 | 0.00849 | -0.022 | -47.469
-5 | -0.343 | 0.00823 | -0.024 | -41.662
-4.5 | -0.282 | 0.00801 | -0.025 | -35.173
-4 | -0.22 | 0.00777 | -0.027 | -28.346
-3.5 | -0.158 | 0.00755 | -0.029 | -20.946
-3 | -0.096 | 0.0073 | -0.03 | -13.139
-2.5 | -0.033 | 0.0065 | -0.032 | -5.149
-2 | 0.03 | 0.00345 | -0.034 | 8.556
-1.5 | 0.093 | 0.00349 | -0.036 | 26.709
-1 | 0.157 | 0.00348 | -0.037 | 45.041
-0.5 | 0.221 | 0.0037 | -0.039 | 59.627
0 | 0.281 | 0.00415 | -0.04 | 67.812
0.5 | 0.344 | 0.00452 | -0.042 | 76.07
1 | 0.406 | 0.00507 | -0.044 | 80.078
1.5 | 0.466 | 0.00548 | -0.045 | 85.035
2 | 0.528 | 0.00611 | -0.047 | 86.31
2.5 | 0.589 | 0.00652 | -0.048 | 90.423
3 | 0.65 | 0.00681 | -0.05 | 95.472
3.5 | 0.712 | 0.00718 | -0.052 | 99.13
4 | 0.773 | 0.00774 | -0.053 | 99.864
4.5 | 0.833 | 0.00823 | -0.055 | 101.244
5 | 0.893 | 0.0087 | -0.056 | 102.587
5.5 | 0.952 | 0.00911 | -0.058 | 104.548
6 | 1.01 | 0.00949 | -0.06 | 106.409
6.5 | 1.068 | 0.00993 | -0.061 | 107.478
7 | 1.124 | 0.01046 | -0.063 | 107.482
7.5 | 1.179 | 0.01188 | -0.064 | 99.248
8 | 1.233 | 0.01348 | -0.066 | 91.482
8.5 | 1.284 | 0.01427 | -0.067 | 89.988
9 | 1.333 | 0.01503 | -0.069 | 88.706
9.5 | 1.38 | 0.01562 | -0.07 | 88.302
10 | 1.424 | 0.01627 | -0.072 | 87.515
10.5 | 1.466 | 0.0169 | -0.073 | 86.729
11 | 1.504 | 0.01832 | -0.075 | 82.111
11.5 | 1.54 | 0.01915 | -0.076 | 80.396
12 | 1.572 | 0.02007 | -0.078 | 78.346
12.5 | 1.599 | 0.02097 | -0.079 | 76.243
13 | 1.62 | 0.02195 | -0.08 | 73.797
13.5 | 1.637 | 0.02301 | -0.082 | 71.155
14 | 1.651 | 0.02411 | -0.083 | 68.455
14.5 | 1.659 | 0.02529 | -0.084 | 65.605
15 | 1.663 | 0.02652 | -0.086 | 62.72
15.5 | 1.663 | 0.02786 | -0.087 | 59.682
16 | 1.658 | 0.02935 | -0.088 | 56.51
16.5 | 1.65 | 0.03077 | -0.09 | 53.62
17 | 1.637 | 0.03243 | -0.091 | 50.491
17.5 | 1.622 | 0.03424 | -0.092 | 47.363
18 | 1.602 | 0.03612 | -0.093 | 44.365
18.5 | 1.58 | 0.03806 | -0.094 | 41.521
19 | 1.555 | 0.04037 | -0.095 | 38.531
19.5 | 1.528 | 0.04291 | -0.096 | 35.598
20 | 1.496 | 0.04648 | -0.097 | 32.192

## 74. Re 5M Mach 0.00 (2)
BIGFOIL.COM POLAR EXPORT
NACA67-420 a=0.2
NACA67-420 a=0.2 |  |  |  | Cl Max: | 1.31 | at alpha= | 20 | deg
XFOIL ncrit=9 |  |  |  | L/D Max: | 122.441 | at alpha= | 2 | deg
Re: | 5000000 |  |  | Cd Min: | 0.0537 | at alpha= | 20 | deg
Mach: | 0 |  |  | Cl=0 at alpha= | -4.878 | deg
|  |  |  | @ Cl=0.1, Cd= | 0.0074933
|  |  |  | @ Cl=0.4, Cd= | 0.0035731
|  |  |  | @ Cl=0.6, Cd= | 0.011041
alpha (deg) | Cl | Cd | Cm | Cl/Cd
-20 | -1.16 | 0.03189 | -0.1307 | -36.375
-19.5 | -1.1471 | 0.02945 | -0.1284 | -38.9508
-19 | -1.1301 | 0.02737 | -0.126 | -41.2897
-18.5 | -1.103 | 0.02599 | -0.1244 | -42.4394
-18 | -1.0789 | 0.02438 | -0.1223 | -44.2535
-17.5 | -1.0742 | 0.02166 | -0.1178 | -49.5937
-17 | -1.0434 | 0.02047 | -0.116 | -50.9722
-16.5 | -1.0079 | 0.01959 | -0.1147 | -51.4497
-16 | -0.9725 | 0.01866 | -0.1132 | -52.1168
-15.5 | -0.9351 | 0.01785 | -0.1119 | -52.3866
-15 | -0.8988 | 0.017 | -0.1104 | -52.8706
-14.5 | -0.8584 | 0.01634 | -0.1093 | -52.5337
-14 | -0.8168 | 0.01574 | -0.1084 | -51.8933
-13.5 | -0.7767 | 0.01507 | -0.1072 | -51.5395
-13 | -0.7358 | 0.01448 | -0.106 | -50.8149
-12.5 | -0.6934 | 0.01393 | -0.105 | -49.7775
-12 | -0.6498 | 0.01344 | -0.1041 | -48.3482
-11.5 | -0.6059 | 0.01297 | -0.1032 | -46.7155
-11 | -0.5635 | 0.01247 | -0.102 | -45.1885
-10.5 | -0.5197 | 0.012 | -0.101 | -43.3083
-10 | -0.475 | 0.01155 | -0.1002 | -41.1255
-9.5 | -0.429 | 0.01116 | -0.0995 | -38.4409
-9 | -0.3825 | 0.0108 | -0.0988 | -35.4167
-8.5 | -0.3374 | 0.01042 | -0.0979 | -32.38
-8 | -0.2912 | 0.01008 | -0.0971 | -28.8889
-7.5 | -0.2433 | 0.00979 | -0.0966 | -24.8519
-7 | -0.1973 | 0.00945 | -0.0957 | -20.8783
-6.5 | -0.1505 | 0.00915 | -0.0949 | -16.4481
-6 | -0.104 | 0.00886 | -0.0941 | -11.7381
-5.5 | -0.0576 | 0.00855 | -0.0932 | -6.7368
-4.5 | 0.035 | 0.00801 | -0.0913 | 4.3695
-4 | 0.0777 | 0.00771 | -0.0896 | 10.0778
-3.5 | 0.1199 | 0.0073 | -0.0878 | 16.4247
-3 | 0.1587 | 0.00688 | -0.0852 | 23.0669
-2.5 | 0.1956 | 0.00646 | -0.0823 | 30.2786
-2 | 0.2209 | 0.0059 | -0.077 | 37.4407
-1.5 | 0.1931 | 0.00488 | -0.0604 | 39.5697
-1 | 0.1476 | 0.00338 | -0.0394 | 43.6686
-0.5 | 0.2046 | 0.00334 | -0.0403 | 61.2575
0 | 0.2615 | 0.0034 | -0.0412 | 76.9118
0.5 | 0.3195 | 0.0034 | -0.0423 | 93.9706
1 | 0.3745 | 0.0035 | -0.0428 | 107
1.5 | 0.4268 | 0.00365 | -0.0427 | 116.9315
2 | 0.4665 | 0.00381 | -0.0399 | 122.4409
2.5 | 0.4658 | 0.00418 | -0.0282 | 111.4354
3 | 0.4699 | 0.00484 | -0.0182 | 97.0868
3.5 | 0.477 | 0.00563 | -0.0091 | 84.7247
4 | 0.4837 | 0.00656 | -0.0003 | 73.7348
4.5 | 0.4967 | 0.00747 | 0.0071 | 66.4926
5 | 0.5202 | 0.00824 | 0.0122 | 63.1311
5.5 | 0.5428 | 0.00909 | 0.0174 | 59.714
6 | 0.5702 | 0.00987 | 0.0215 | 57.771
6.5 | 0.5917 | 0.01087 | 0.0265 | 54.4342
7 | 0.6252 | 0.01156 | 0.0293 | 54.083
7.5 | 0.6571 | 0.01235 | 0.0323 | 53.2065
8 | 0.6899 | 0.01314 | 0.035 | 52.5038
8.5 | 0.723 | 0.01393 | 0.0375 | 51.9024
9 | 0.7438 | 0.01517 | 0.042 | 49.031
9.5 | 0.777 | 0.01601 | 0.0443 | 48.5322
10 | 0.8092 | 0.01693 | 0.0467 | 47.7968
10.5 | 0.8362 | 0.01811 | 0.0497 | 46.1734
11 | 0.8669 | 0.01917 | 0.0521 | 45.2217
11.5 | 0.8978 | 0.02028 | 0.0542 | 44.2702
12 | 0.9314 | 0.02132 | 0.0559 | 43.6867
12.5 | 0.9658 | 0.02236 | 0.0573 | 43.1932
13 | 0.9987 | 0.02349 | 0.0588 | 42.516
13.5 | 1.0322 | 0.02463 | 0.0602 | 41.9082
14 | 1.0636 | 0.02587 | 0.0617 | 41.1133
14.5 | 1.0952 | 0.02714 | 0.0631 | 40.3537
15 | 1.1225 | 0.02866 | 0.0648 | 39.1661
15.5 | 1.1525 | 0.03011 | 0.066 | 38.2763
16 | 1.1786 | 0.03186 | 0.0674 | 36.9931
16.5 | 1.2048 | 0.03358 | 0.0688 | 35.8785
17 | 1.2243 | 0.03581 | 0.0706 | 34.1888
18 | 1.2556 | 0.0411 | 0.074 | 30.5499
18.5 | 1.266 | 0.04433 | 0.0756 | 28.5585
19 | 1.2839 | 0.04705 | 0.0764 | 27.288
19.5 | 1.2967 | 0.05031 | 0.0772 | 25.7742
20 | 1.31 | 0.0537 | 0.0776 | 24.3948

## 75. Re 5M Mach 0.10 (1)
BIGFOIL.COM POLAR EXPORT
NACA67-420 a=0.2
NACA67-420 a=0.2 |  |  |  | Cl Max: | 1.651 | at alpha= | 15 | deg
JavaFoil+Calcfoil stall+Eppler ext transition |  |  |  | L/D Max: | 107.262 | at alpha= | 6.5 | deg
Re: | 5000000 |  |  | Cd Min: | 0.00345 | at alpha= | -2 | deg
Mach: | 0.1 |  |  | Cl=0 at alpha= | -2.2344 | deg
|  |  |  | @ Cl=0.1, Cd= | 0.00349
|  |  |  | @ Cl=0.4, Cd= | 0.0050227
|  |  |  | @ Cl=0.6, Cd= | 0.0065739
alpha (deg) | Cl | Cd | Cm | Cl/Cd
-18.5 | -0.887 | 0.13816 | 0.01 | -6.421
-18 | -0.904 | 0.13072 | 0.009 | -6.918
-17.5 | -0.918 | 0.12545 | 0.008 | -7.319
-17 | -0.932 | 0.11689 | 0.007 | -7.974
-16.5 | -0.943 | 0.10986 | 0.007 | -8.581
-16 | -0.951 | 0.10318 | 0.006 | -9.215
-15.5 | -0.956 | 0.09602 | 0.005 | -9.961
-15 | -0.96 | 0.08815 | 0.004 | -10.896
-14.5 | -0.96 | 0.08174 | 0.003 | -11.742
-14 | -0.959 | 0.0736 | 0.003 | -13.03
-13.5 | -1.086 | 0.02159 | 0.002 | -50.294
-13 | -1.081 | 0.01843 | 0.001 | -58.619
-12.5 | -1.063 | 0.01683 | -0.001 | -63.172
-12 | -1.039 | 0.01578 | -0.002 | -65.845
-11.5 | -1.011 | 0.01487 | -0.004 | -67.961
-11 | -0.974 | 0.01402 | -0.005 | -69.447
-10.5 | -0.933 | 0.01335 | -0.007 | -69.873
-10 | -0.889 | 0.01273 | -0.008 | -69.845
-9.5 | -0.843 | 0.01227 | -0.01 | -68.663
-9 | -0.794 | 0.01173 | -0.011 | -67.691
-8.5 | -0.743 | 0.01129 | -0.013 | -65.824
-8 | -0.691 | 0.01015 | -0.014 | -68.111
-7.5 | -0.637 | 0.00957 | -0.016 | -66.506
-7 | -0.581 | 0.0091 | -0.018 | -63.808
-6.5 | -0.523 | 0.00881 | -0.019 | -59.392
-6 | -0.465 | 0.00879 | -0.021 | -52.864
-5.5 | -0.405 | 0.00853 | -0.022 | -47.443
-5 | -0.344 | 0.00827 | -0.024 | -41.648
-4.5 | -0.283 | 0.00804 | -0.026 | -35.21
-4 | -0.221 | 0.00779 | -0.027 | -28.39
-3.5 | -0.159 | 0.00758 | -0.029 | -20.969
-3 | -0.096 | 0.00739 | -0.03 | -13.05
-2.5 | -0.034 | 0.00657 | -0.032 | -5.119
-2 | 0.03 | 0.00345 | -0.034 | 8.591
-1.5 | 0.094 | 0.00349 | -0.036 | 26.815
-1 | 0.158 | 0.00349 | -0.037 | 45.185
-0.5 | 0.222 | 0.00372 | -0.039 | 59.638
0 | 0.283 | 0.00418 | -0.041 | 67.571
0.5 | 0.345 | 0.00456 | -0.042 | 75.797
1 | 0.408 | 0.00509 | -0.044 | 80.131
1.5 | 0.468 | 0.00551 | -0.045 | 85.009
2 | 0.53 | 0.00604 | -0.047 | 87.713
2.5 | 0.592 | 0.00653 | -0.049 | 90.637
3 | 0.654 | 0.00687 | -0.05 | 95.191
3.5 | 0.715 | 0.00722 | -0.052 | 99.073
4 | 0.776 | 0.00781 | -0.053 | 99.335
4.5 | 0.837 | 0.00831 | -0.055 | 100.737
5 | 0.897 | 0.00875 | -0.057 | 102.505
5.5 | 0.956 | 0.00919 | -0.058 | 104.062
6 | 1.015 | 0.00958 | -0.06 | 105.894
6.5 | 1.072 | 0.01 | -0.061 | 107.262
7 | 1.129 | 0.01057 | -0.063 | 106.853
7.5 | 1.184 | 0.01201 | -0.064 | 98.658
8 | 1.238 | 0.01362 | -0.066 | 90.941
8.5 | 1.289 | 0.01443 | -0.068 | 89.341
9 | 1.338 | 0.01516 | -0.069 | 88.226
9.5 | 1.385 | 0.01577 | -0.071 | 87.78
10 | 1.429 | 0.01644 | -0.072 | 86.912
10.5 | 1.47 | 0.01711 | -0.074 | 85.908
11 | 1.508 | 0.01853 | -0.075 | 81.356
11.5 | 1.542 | 0.01942 | -0.076 | 79.41
12 | 1.574 | 0.02034 | -0.078 | 77.359
12.5 | 1.598 | 0.02128 | -0.079 | 75.125
13 | 1.618 | 0.02227 | -0.081 | 72.67
13.5 | 1.634 | 0.02337 | -0.082 | 69.896
14 | 1.644 | 0.02447 | -0.083 | 67.205
14.5 | 1.65 | 0.02575 | -0.085 | 64.09
15 | 1.651 | 0.02704 | -0.086 | 61.071
15.5 | 1.648 | 0.02843 | -0.087 | 57.947
16 | 1.639 | 0.03001 | -0.089 | 54.627
16.5 | 1.627 | 0.03153 | -0.09 | 51.582
17 | 1.61 | 0.03318 | -0.091 | 48.537
17.5 | 1.59 | 0.0353 | -0.092 | 45.041
18 | 1.566 | 0.03716 | -0.093 | 42.145
18.5 | 1.539 | 0.03942 | -0.095 | 39.038
19 | 1.509 | 0.04171 | -0.096 | 36.178
19.5 | 1.476 | 0.04444 | -0.097 | 33.224
20 | 1.439 | 0.04844 | -0.098 | 29.702

## 76. Re 5M Mach 0.10 (2)
BIGFOIL.COM POLAR EXPORT
NACA67-420 a=0.2
NACA67-420 a=0.2 |  |  |  | Cl Max: | 1.3041 | at alpha= | 20 | deg
XFOIL ncrit=9 |  |  |  | L/D Max: | 121.593 | at alpha= | 2 | deg
Re: | 5000000 |  |  | Cd Min: | 0.05559 | at alpha= | 20 | deg
Mach: | 0.1 |  |  | Cl=0 at alpha= | -4.927 | deg
|  |  |  | @ Cl=0.1, Cd= | 0.0075975
|  |  |  | @ Cl=0.4, Cd= | 0.0035826
|  |  |  | @ Cl=0.6, Cd= | 0.011172
alpha (deg) | Cl | Cd | Cm | Cl/Cd
-20 | -1.1538 | 0.03331 | -0.1347 | -34.6382
-19.5 | -1.1415 | 0.03074 | -0.1324 | -37.134
-19 | -1.1247 | 0.02853 | -0.1301 | -39.4217
-18.5 | -1.0993 | 0.02693 | -0.1283 | -40.8206
-18 | -1.0777 | 0.02514 | -0.1259 | -42.8679
-17.5 | -1.0593 | 0.02315 | -0.1229 | -45.7581
-17 | -1.046 | 0.02091 | -0.119 | -50.0239
-16.5 | -0.9956 | 0.02082 | -0.1193 | -47.8194
-16 | -0.9754 | 0.01899 | -0.1159 | -51.3639
-15.5 | -0.9367 | 0.01819 | -0.1146 | -51.4953
-15 | -0.9005 | 0.01728 | -0.1129 | -52.1123
-14.5 | -0.8612 | 0.01655 | -0.1116 | -52.0363
-14 | -0.8192 | 0.01593 | -0.1105 | -51.425
-13.5 | -0.778 | 0.01528 | -0.1093 | -50.9162
-13 | -0.7362 | 0.01469 | -0.1081 | -50.1157
-12.5 | -0.6947 | 0.01408 | -0.1068 | -49.3395
-12 | -0.6508 | 0.01358 | -0.1059 | -47.9234
-11.5 | -0.6062 | 0.01311 | -0.105 | -46.2395
-11 | -0.563 | 0.01261 | -0.1038 | -44.6471
-10.5 | -0.5187 | 0.01213 | -0.1028 | -42.7617
-10 | -0.4743 | 0.01165 | -0.1017 | -40.7124
-9.5 | -0.4282 | 0.01124 | -0.1009 | -38.0961
-9 | -0.381 | 0.0109 | -0.1003 | -34.9541
-8.5 | -0.3352 | 0.01051 | -0.0994 | -31.8934
-8 | -0.2892 | 0.01015 | -0.0985 | -28.4926
-7.5 | -0.2413 | 0.00985 | -0.0979 | -24.4975
-7 | -0.1948 | 0.00951 | -0.097 | -20.4837
-6.5 | -0.1475 | 0.00921 | -0.0963 | -16.0152
-6 | -0.1003 | 0.00893 | -0.0955 | -11.2318
-5.5 | -0.0544 | 0.00861 | -0.0944 | -6.3182
-5 | -0.0067 | 0.00835 | -0.0937 | -0.8024
-4.5 | 0.0392 | 0.00807 | -0.0925 | 4.8575
-4 | 0.0822 | 0.00777 | -0.0909 | 10.5792
-3.5 | 0.1245 | 0.00736 | -0.089 | 16.9158
-3 | 0.1639 | 0.00693 | -0.0866 | 23.6508
-2.5 | 0.2006 | 0.0065 | -0.0835 | 30.8615
-2 | 0.2261 | 0.00594 | -0.0782 | 38.064
-1.5 | 0.1965 | 0.00488 | -0.0612 | 40.2664
-1 | 0.1486 | 0.00339 | -0.0396 | 43.8348
-0.5 | 0.2057 | 0.00335 | -0.0405 | 61.403
0 | 0.263 | 0.00342 | -0.0414 | 76.9006
0.5 | 0.3211 | 0.00341 | -0.0425 | 94.1642
1 | 0.3763 | 0.00351 | -0.0429 | 107.208
1.5 | 0.4285 | 0.00367 | -0.0427 | 116.7575
2 | 0.4657 | 0.00383 | -0.0393 | 121.5927
2.5 | 0.4628 | 0.00423 | -0.0272 | 109.409
3 | 0.4673 | 0.00491 | -0.0171 | 95.1731
3.5 | 0.4754 | 0.0057 | -0.0082 | 83.4035
4 | 0.4825 | 0.00664 | 0.0006 | 72.6657
4.5 | 0.4952 | 0.00757 | 0.008 | 65.4161
5 | 0.5185 | 0.00836 | 0.0132 | 62.0215
5.5 | 0.5413 | 0.00922 | 0.0184 | 58.7093
6 | 0.5695 | 0.00999 | 0.0224 | 57.007
6.5 | 0.5912 | 0.01099 | 0.0274 | 53.7944
7 | 0.6251 | 0.01169 | 0.0302 | 53.4731
7.5 | 0.6564 | 0.01251 | 0.0333 | 52.47
8 | 0.6899 | 0.01328 | 0.036 | 51.9503
8.5 | 0.7225 | 0.01412 | 0.0387 | 51.1686
9 | 0.7434 | 0.01537 | 0.0432 | 48.3669
9.5 | 0.7771 | 0.01621 | 0.0455 | 47.9395
10 | 0.8075 | 0.01723 | 0.0482 | 46.8659
10.5 | 0.8359 | 0.01837 | 0.0511 | 45.5035
11 | 0.8668 | 0.01944 | 0.0534 | 44.5885
11.5 | 0.8974 | 0.02061 | 0.0557 | 43.542
12 | 0.9321 | 0.02162 | 0.0573 | 43.1129
12.5 | 0.965 | 0.02275 | 0.059 | 42.4176
13 | 0.999 | 0.02388 | 0.0604 | 41.8342
13.5 | 1.0327 | 0.02504 | 0.0618 | 41.242
14 | 1.0634 | 0.02638 | 0.0634 | 40.3108
14.5 | 1.0961 | 0.02762 | 0.0647 | 39.685
15 | 1.1219 | 0.02928 | 0.0667 | 38.3163
15.5 | 1.1535 | 0.03068 | 0.0678 | 37.5978
16 | 1.1775 | 0.03261 | 0.0695 | 36.1086
16.5 | 1.2027 | 0.0345 | 0.0709 | 34.8609
17 | 1.2224 | 0.03676 | 0.0727 | 33.2535
17.5 | 1.2393 | 0.03937 | 0.0744 | 31.4783
18 | 1.2534 | 0.04224 | 0.0761 | 29.6733
18.5 | 1.2642 | 0.04552 | 0.0776 | 27.7724
19 | 1.2814 | 0.04842 | 0.0784 | 26.4643
19.5 | 1.2928 | 0.0519 | 0.0792 | 24.9094
20 | 1.3041 | 0.05559 | 0.0796 | 23.4593

## 77. Re 5M Mach 0.25 (1)
BIGFOIL.COM POLAR EXPORT
NACA67-420 a=0.2
NACA67-420 a=0.2 |  |  |  | Cl Max: | 1.594 | at alpha= | 13 | deg
JavaFoil+Calcfoil stall+Eppler ext transition |  |  |  | L/D Max: | 104.96 | at alpha= | 6.5 | deg
Re: | 5000000 |  |  | Cd Min: | 0.00351 | at alpha= | -2 | deg
Mach: | 0.25 |  |  | Cl=0 at alpha= | -2.2308 | deg
|  |  |  | @ Cl=0.1, Cd= | 0.0035712
|  |  |  | @ Cl=0.4, Cd= | 0.0049422
|  |  |  | @ Cl=0.6, Cd= | 0.0064678
alpha (deg) | Cl | Cd | Cm | Cl/Cd
-17 | -0.696 | 0.13347 | 0.007 | -5.212
-16.5 | -0.737 | 0.12388 | 0.006 | -5.949
-16 | -0.773 | 0.11736 | 0.005 | -6.59
-15.5 | -0.805 | 0.11042 | 0.005 | -7.286
-15 | -0.83 | 0.10291 | 0.004 | -8.069
-14.5 | -0.851 | 0.09591 | 0.003 | -8.876
-14 | -0.866 | 0.08961 | 0.002 | -9.659
-13.5 | -0.875 | 0.08247 | 0.001 | -10.613
-13 | -0.88 | 0.07512 | 0.001 | -11.71
-12.5 | -0.879 | 0.06787 | -0.001 | -12.958
-12 | -1.007 | 0.01897 | -0.002 | -53.078
-11.5 | -0.996 | 0.01644 | -0.004 | -60.617
-11 | -0.968 | 0.01512 | -0.005 | -64.041
-10.5 | -0.933 | 0.01424 | -0.007 | -65.521
-10 | -0.894 | 0.01366 | -0.008 | -65.456
-9.5 | -0.851 | 0.01285 | -0.01 | -66.252
-9 | -0.805 | 0.01237 | -0.012 | -65.056
-8.5 | -0.755 | 0.0116 | -0.013 | -65.145
-8 | -0.704 | 0.0102 | -0.015 | -68.956
-7.5 | -0.649 | 0.00977 | -0.016 | -66.446
-7 | -0.593 | 0.00969 | -0.018 | -61.208
-6.5 | -0.535 | 0.00933 | -0.02 | -57.35
-6 | -0.476 | 0.00904 | -0.021 | -52.627
-5.5 | -0.415 | 0.00876 | -0.023 | -47.379
-5 | -0.353 | 0.00847 | -0.025 | -41.671
-4.5 | -0.29 | 0.00822 | -0.026 | -35.288
-4 | -0.227 | 0.00797 | -0.028 | -28.475
-3.5 | -0.163 | 0.00774 | -0.03 | -21.063
-3 | -0.099 | 0.00754 | -0.031 | -13.124
-2.5 | -0.035 | 0.00693 | -0.033 | -4.983
-2 | 0.03 | 0.00351 | -0.035 | 8.66
-1.5 | 0.096 | 0.00355 | -0.037 | 27.102
-1 | 0.162 | 0.0039 | -0.038 | 41.528
-0.5 | 0.228 | 0.00411 | -0.04 | 55.392
0 | 0.29 | 0.00414 | -0.042 | 70.114
0.5 | 0.354 | 0.00456 | -0.043 | 77.78
1 | 0.419 | 0.0051 | -0.045 | 82.054
1.5 | 0.481 | 0.00553 | -0.046 | 86.852
2 | 0.544 | 0.00613 | -0.048 | 88.711
2.5 | 0.607 | 0.00651 | -0.05 | 93.242
3 | 0.671 | 0.00698 | -0.052 | 96.04
3.5 | 0.734 | 0.0074 | -0.053 | 99.175
4 | 0.796 | 0.00805 | -0.055 | 98.966
4.5 | 0.859 | 0.00853 | -0.056 | 100.747
5 | 0.921 | 0.00902 | -0.058 | 102.013
5.5 | 0.981 | 0.00956 | -0.06 | 102.644
6 | 1.041 | 0.00997 | -0.061 | 104.378
6.5 | 1.099 | 0.01047 | -0.063 | 104.96
7 | 1.156 | 0.01139 | -0.065 | 101.502
7.5 | 1.213 | 0.01267 | -0.066 | 95.667
8 | 1.267 | 0.01453 | -0.068 | 87.195
8.5 | 1.317 | 0.01529 | -0.069 | 86.116
9 | 1.365 | 0.01601 | -0.071 | 85.287
9.5 | 1.41 | 0.0167 | -0.072 | 84.425
10 | 1.451 | 0.01746 | -0.074 | 83.113
10.5 | 1.488 | 0.01892 | -0.075 | 78.657
11 | 1.522 | 0.01993 | -0.077 | 76.352
11.5 | 1.55 | 0.02088 | -0.078 | 74.222
12 | 1.574 | 0.02198 | -0.08 | 71.598
12.5 | 1.587 | 0.02305 | -0.081 | 68.856
13 | 1.594 | 0.02437 | -0.083 | 65.422
13.5 | 1.593 | 0.02568 | -0.084 | 62.056
14 | 1.585 | 0.02716 | -0.086 | 58.371
14.5 | 1.569 | 0.02877 | -0.087 | 54.527
15 | 1.545 | 0.03048 | -0.088 | 50.694
15.5 | 1.514 | 0.03243 | -0.089 | 46.688
16 | 1.475 | 0.0345 | -0.091 | 42.749
16.5 | 1.428 | 0.03707 | -0.092 | 38.523
17 | 1.375 | 0.03951 | -0.093 | 34.786
17.5 | 1.314 | 0.04259 | -0.094 | 30.859
18 | 1.246 | 0.047 | -0.095 | 26.502

## 78. Re 5M Mach 0.25 (2)
BIGFOIL.COM POLAR EXPORT
NACA67-420 a=0.2
NACA67-420 a=0.2 |  |  |  | Cl Max: | 1.2595 | at alpha= | 20 | deg
XFOIL ncrit=9 |  |  |  | L/D Max: | 115.893 | at alpha= | 1.5 | deg
Re: | 5000000 |  |  | Cd Min: | 0.06752 | at alpha= | 20 | deg
Mach: | 0.25 |  |  | Cl=0 at alpha= | -5.1439 | deg
|  |  |  | @ Cl=0.1, Cd= | 0.0081392
|  |  |  | @ Cl=0.4, Cd= | 0.0036164
|  |  |  | @ Cl=0.6, Cd= | 0.011982
alpha (deg) | Cl | Cd | Cm | Cl/Cd
-20 | -1.0627 | 0.04633 | -0.155 | -22.9376
-19.5 | -1.0759 | 0.04073 | -0.1538 | -26.4154
-19 | -1.076 | 0.03658 | -0.1516 | -29.415
-18.5 | -1.069 | 0.0332 | -0.149 | -32.1988
-18 | -1.0587 | 0.03022 | -0.1459 | -35.0331
-17.5 | -1.0443 | 0.02762 | -0.1425 | -37.8096
-17 | -1.0263 | 0.02535 | -0.139 | -40.4852
-16.5 | -0.9925 | 0.02399 | -0.1368 | -41.3714
-16 | -0.9694 | 0.02209 | -0.1333 | -43.8841
-15.5 | -0.9337 | 0.02089 | -0.1309 | -44.696
-15 | -0.9128 | 0.0189 | -0.1268 | -48.2963
-14.5 | -0.8718 | 0.018 | -0.1248 | -48.4333
-14 | -0.8305 | 0.01714 | -0.1228 | -48.4539
-13.5 | -0.7876 | 0.01641 | -0.121 | -47.9951
-13 | -0.7435 | 0.01572 | -0.1194 | -47.2964
-12.5 | -0.6989 | 0.01506 | -0.1178 | -46.4077
-12 | -0.6544 | 0.01442 | -0.1161 | -45.3814
-11.5 | -0.6094 | 0.01385 | -0.1145 | -44
-11 | -0.5631 | 0.0133 | -0.1132 | -42.3383
-10.5 | -0.5159 | 0.01279 | -0.112 | -40.3362
-10 | -0.4697 | 0.01225 | -0.1106 | -38.3429
-9.5 | -0.4217 | 0.01181 | -0.1095 | -35.707
-9 | -0.375 | 0.01135 | -0.1083 | -33.0396
-8.5 | -0.3263 | 0.01097 | -0.1073 | -29.7448
-8 | -0.2778 | 0.01059 | -0.1063 | -26.2323
-7.5 | -0.2282 | 0.01027 | -0.1056 | -22.2201
-7 | -0.1801 | 0.00991 | -0.1045 | -18.1736
-6.5 | -0.1327 | 0.00955 | -0.1034 | -13.8953
-6 | -0.0833 | 0.00926 | -0.1026 | -8.9957
-5.5 | -0.0344 | 0.00896 | -0.1017 | -3.8393
-5 | 0.0139 | 0.00867 | -0.1006 | 1.6032
-4.5 | 0.06 | 0.00837 | -0.0992 | 7.1685
-4 | 0.1068 | 0.0081 | -0.0979 | 13.1852
-3.5 | 0.1501 | 0.00766 | -0.0959 | 19.5953
-3 | 0.1899 | 0.0072 | -0.0933 | 26.375
-2 | 0.2544 | 0.00617 | -0.0848 | 41.2318
-1.5 | 0.2159 | 0.00488 | -0.0659 | 44.2418
-1 | 0.1548 | 0.00346 | -0.0411 | 44.7399
-0.5 | 0.2118 | 0.00341 | -0.0415 | 62.1114
0 | 0.2706 | 0.00347 | -0.0424 | 77.9827
0.5 | 0.3297 | 0.00347 | -0.0433 | 95.0144
1 | 0.3854 | 0.00356 | -0.0434 | 108.2584
1.5 | 0.4346 | 0.00375 | -0.0422 | 115.8933
2 | 0.446 | 0.00396 | -0.0327 | 112.6263
2.5 | 0.4439 | 0.00461 | -0.0207 | 96.2907
3 | 0.4512 | 0.00536 | -0.0112 | 84.1791
3.5 | 0.4627 | 0.00618 | -0.0028 | 74.8706
4 | 0.4737 | 0.00712 | 0.0055 | 66.5309
4.5 | 0.4884 | 0.00809 | 0.0127 | 60.3708
5 | 0.5063 | 0.00907 | 0.0192 | 55.8214
5.5 | 0.5332 | 0.00991 | 0.0238 | 53.8042
6 | 0.5637 | 0.01069 | 0.0277 | 52.7315
6.5 | 0.5878 | 0.0117 | 0.0326 | 50.2393
7 | 0.6216 | 0.01248 | 0.0357 | 49.8077
7.5 | 0.6564 | 0.01325 | 0.0386 | 49.5396
8 | 0.6874 | 0.0142 | 0.0419 | 48.4085
8.5 | 0.7194 | 0.01515 | 0.045 | 47.4851
9 | 0.7413 | 0.01647 | 0.0496 | 45.0091
9.5 | 0.7733 | 0.0175 | 0.0524 | 44.1886
10 | 0.8051 | 0.01858 | 0.0552 | 43.3315
10.5 | 0.8328 | 0.01989 | 0.0585 | 41.8703
11 | 0.8644 | 0.02109 | 0.061 | 40.9862
11.5 | 0.8968 | 0.02234 | 0.0634 | 40.1432
12 | 0.9316 | 0.02351 | 0.0653 | 39.6257
12.5 | 0.965 | 0.02481 | 0.0673 | 38.8956
13 | 0.9988 | 0.02616 | 0.069 | 38.1804
13.5 | 1.0314 | 0.02761 | 0.0709 | 37.356
14 | 1.0644 | 0.02909 | 0.0725 | 36.5899
14.5 | 1.0934 | 0.0308 | 0.0744 | 35.5
15 | 1.1234 | 0.03253 | 0.0762 | 34.5343
15.5 | 1.149 | 0.03459 | 0.0781 | 33.2177
16 | 1.1693 | 0.03709 | 0.0802 | 31.526
16.5 | 1.187 | 0.0399 | 0.0822 | 29.7494
17 | 1.2026 | 0.04293 | 0.0841 | 28.013
17.5 | 1.218 | 0.04611 | 0.0857 | 26.4151
18.5 | 1.2431 | 0.05341 | 0.0879 | 23.2747
19 | 1.256 | 0.05726 | 0.0884 | 21.935
19.5 | 1.257 | 0.06238 | 0.0888 | 20.1507
20 | 1.2595 | 0.06752 | 0.0887 | 18.6537

## 79. Re 5M Mach 0.50 (1)
BIGFOIL.COM POLAR EXPORT
NACA67-420 a=0.2
NACA67-420 a=0.2 |  |  |  | Cl Max: | 1.443 | at alpha= | 9.5 | deg
JavaFoil+Calcfoil stall+Eppler ext transition |  |  |  | L/D Max: | 98.21 | at alpha= | 6 | deg
Re: | 5000000 |  |  | Cd Min: | 0.00378 | at alpha= | -2 | deg
Mach: | 0.5 |  |  | Cl=0 at alpha= | -2.2361 | deg
|  |  |  | @ Cl=0.1, Cd= | 0.0038162
|  |  |  | @ Cl=0.4, Cd= | 0.005615
|  |  |  | @ Cl=0.6, Cd= | 0.0072314
alpha (deg) | Cl | Cd | Cm | Cl/Cd
-20 | -1.024 | 0.1613 | 0.014 | -6.35
-19.5 | -0.994 | 0.15178 | 0.013 | -6.55
-19 | -0.962 | 0.15062 | 0.012 | -6.39
-18.5 | -0.934 | 0.14554 | 0.011 | -6.417
-18 | -0.906 | 0.14075 | 0.01 | -6.435
-17.5 | -0.877 | 0.13429 | 0.009 | -6.534
-17 | -0.851 | 0.13417 | 0.008 | -6.34
-16.5 | -0.821 | 0.13198 | 0.007 | -6.22
-16 | -0.791 | 0.12289 | 0.006 | -6.438
-15.5 | -0.762 | 0.11899 | 0.005 | -6.408
-15 | -0.734 | 0.1161 | 0.004 | -6.325
-14.5 | -0.706 | 0.11202 | 0.003 | -6.303
-14 | -0.678 | 0.10706 | 0.002 | -6.332
-13.5 | -0.648 | 0.10355 | 0.001 | -6.261
-13 | -0.619 | 0.09991 | 0 | -6.199
-12.5 | -0.591 | 0.09642 | 0 | -6.129
-12 | -0.562 | 0.09159 | -0.001 | -6.142
-11.5 | -0.534 | 0.08845 | -0.002 | -6.037
-11 | -0.505 | 0.101 | -0.003 | -4.998
-10.5 | -0.476 | 0.08618 | -0.004 | -5.527
-10 | -0.447 | 0.08484 | -0.005 | -5.272
-9.5 | -0.419 | 0.07103 | -0.006 | -5.902
-9 | -0.589 | 0.05993 | -0.007 | -9.823
-8.5 | -0.626 | 0.04524 | -0.01 | -13.843
-8 | -0.718 | 0.01399 | -0.016 | -51.345
-7.5 | -0.683 | 0.01297 | -0.018 | -52.632
-7 | -0.635 | 0.01133 | -0.02 | -56.07
-6.5 | -0.58 | 0.01075 | -0.022 | -53.972
-6 | -0.52 | 0.01031 | -0.024 | -50.442
-5.5 | -0.456 | 0.00989 | -0.025 | -46.155
-5 | -0.39 | 0.00952 | -0.027 | -40.919
-4.5 | -0.321 | 0.00915 | -0.029 | -35.117
-4 | -0.252 | 0.00882 | -0.031 | -28.514
-3.5 | -0.181 | 0.00853 | -0.033 | -21.219
-3 | -0.11 | 0.00828 | -0.035 | -13.276
-2.5 | -0.038 | 0.00801 | -0.036 | -4.789
-2 | 0.034 | 0.00378 | -0.039 | 8.946
-1.5 | 0.107 | 0.00382 | -0.041 | 28.042
-1 | 0.18 | 0.00426 | -0.042 | 42.304
-0.5 | 0.253 | 0.00451 | -0.044 | 56.208
0 | 0.323 | 0.00501 | -0.046 | 64.455
0.5 | 0.394 | 0.00557 | -0.048 | 70.82
1 | 0.466 | 0.00611 | -0.05 | 76.255
1.5 | 0.534 | 0.00659 | -0.052 | 81.079
2 | 0.605 | 0.00728 | -0.053 | 83.116
2.5 | 0.675 | 0.00766 | -0.055 | 88.091
3 | 0.745 | 0.00814 | -0.057 | 91.521
3.5 | 0.815 | 0.00885 | -0.059 | 92.16
4 | 0.885 | 0.00955 | -0.061 | 92.669
4.5 | 0.954 | 0.01016 | -0.063 | 93.845
5 | 1.021 | 0.01077 | -0.064 | 94.802
5.5 | 1.087 | 0.0113 | -0.066 | 96.168
6 | 1.15 | 0.01171 | -0.068 | 98.21
6.5 | 1.212 | 0.01298 | -0.07 | 93.346
7 | 1.27 | 0.01476 | -0.072 | 86.055
7.5 | 1.325 | 0.01716 | -0.073 | 77.217
8 | 1.376 | 0.0184 | -0.075 | 74.751
8.5 | 1.413 | 0.01955 | -0.077 | 72.302
9 | 1.438 | 0.02066 | -0.079 | 69.615
9.5 | 1.443 | 0.02319 | -0.08 | 62.234
10 | 1.414 | 0.02519 | -0.082 | 56.154
10.5 | 1.303 | 0.02768 | -0.084 | 47.075
11 | 0.901 | 0.03096 | -0.085 | 29.103
11.5 | 0.924 | 0.03831 | -0.086 | 24.127
12 | 0.962 | 0.03357 | -0.088 | 28.658
12.5 | 0.839 | 0.09352 | -0.046 | 8.972
13 | 0.869 | 0.10109 | -0.051 | 8.6
13.5 | 0.894 | 0.10457 | -0.048 | 8.553
14 | 0.924 | 0.10888 | -0.052 | 8.489
14.5 | 0.973 | 0.10766 | -0.067 | 9.039

## 80. Re 5M Mach 0.50 (2)
BIGFOIL.COM POLAR EXPORT
NACA67-420 a=0.2
NACA67-420 a=0.2 |  |  |  | Cl Max: | 1.1209 | at alpha= | 16 | deg
XFOIL ncrit=9 |  |  |  | L/D Max: | 89.95 | at alpha= | 1 | deg
Re: | 5000000 |  |  | Cd Min: | 0.13312 | at alpha= | 20 | deg
Mach: | 0.5 |  |  | Cl=0 at alpha= | -5.903 | deg
|  |  |  | @ Cl=0.1, Cd= | 0.010182
|  |  |  | @ Cl=0.4, Cd= | 0.0095772
|  |  |  | @ Cl=0.6, Cd= | 0.015363
alpha (deg) | Cl | Cd | Cm | Cl/Cd
-17 | -0.293 | 0.11718 | -0.1498 | -2.5004
-16.5 | -0.3541 | 0.10075 | -0.16 | -3.5146
-16 | -0.3803 | 0.08961 | -0.167 | -4.2439
-15.5 | -0.4303 | 0.07572 | -0.176 | -5.6828
-15 | -0.4536 | 0.06361 | -0.184 | -7.131
-14.5 | -0.488 | 0.05211 | -0.1913 | -9.3648
-14 | -0.5197 | 0.04378 | -0.1927 | -11.8707
-13.5 | -0.5319 | 0.03815 | -0.1907 | -13.9423
-13 | -0.5768 | 0.03146 | -0.1852 | -18.3344
-12.5 | -0.62 | 0.02542 | -0.177 | -24.3902
-12 | -0.629 | 0.0212 | -0.1691 | -29.6698
-11.5 | -0.6095 | 0.01835 | -0.1624 | -33.2153
-11 | -0.566 | 0.01686 | -0.1574 | -33.5706
-10.5 | -0.5134 | 0.01583 | -0.1536 | -32.4321
-10 | -0.4592 | 0.01497 | -0.1501 | -30.6747
-9.5 | -0.4029 | 0.01429 | -0.1472 | -28.1945
-9 | -0.3471 | 0.01365 | -0.1445 | -25.4286
-8.5 | -0.292 | 0.01305 | -0.142 | -22.3755
-8 | -0.2351 | 0.01255 | -0.14 | -18.7331
-7.5 | -0.1781 | 0.0121 | -0.1381 | -14.719
-7 | -0.1209 | 0.01168 | -0.1365 | -10.351
-6.5 | -0.065 | 0.01126 | -0.1349 | -5.7726
-6 | -0.0109 | 0.01083 | -0.133 | -1.0065
-5.5 | 0.0453 | 0.0105 | -0.1317 | 4.3143
-5 | 0.1003 | 0.01018 | -0.1302 | 9.8527
-4.5 | 0.1551 | 0.00987 | -0.1288 | 15.7143
-4 | 0.2084 | 0.00947 | -0.1273 | 22.0063
-3.5 | 0.2601 | 0.00907 | -0.1254 | 28.677
-3 | 0.3058 | 0.00855 | -0.1225 | 35.7661
-2.5 | 0.3484 | 0.008 | -0.119 | 43.55
-2 | 0.3768 | 0.00735 | -0.1127 | 51.2653
-1.5 | 0.3108 | 0.00543 | -0.088 | 57.2376
-1 | 0.2108 | 0.00415 | -0.0538 | 50.7952
-0.5 | 0.2295 | 0.00372 | -0.0442 | 61.6935
0 | 0.2911 | 0.00374 | -0.0439 | 77.8342
0.5 | 0.3325 | 0.00379 | -0.0391 | 87.7309
1 | 0.3598 | 0.004 | -0.0314 | 89.95
1.5 | 0.362 | 0.00471 | -0.0188 | 76.8577
2 | 0.3465 | 0.00594 | -0.0033 | 58.3333
2.5 | 0.3517 | 0.00701 | 0.0076 | 50.1712
3 | 0.3648 | 0.00805 | 0.0167 | 45.3168
3.5 | 0.3852 | 0.00906 | 0.0242 | 42.5166
4 | 0.4121 | 0.01 | 0.0304 | 41.21
4.5 | 0.442 | 0.01091 | 0.0359 | 40.5133
5 | 0.4718 | 0.0119 | 0.0413 | 39.6471
5.5 | 0.5063 | 0.0128 | 0.0458 | 39.5547
6 | 0.5438 | 0.0137 | 0.0498 | 39.6934
6.5 | 0.5754 | 0.01479 | 0.0545 | 38.9047
7 | 0.6153 | 0.01572 | 0.058 | 39.1412
7.5 | 0.6495 | 0.01689 | 0.0622 | 38.4547
8 | 0.6858 | 0.01804 | 0.066 | 38.0155
8.5 | 0.7149 | 0.01953 | 0.0707 | 36.6052
9 | 0.736 | 0.02138 | 0.0762 | 34.4247
9.5 | 0.7685 | 0.02299 | 0.0801 | 33.4276
10.5 | 0.8201 | 0.02708 | 0.0888 | 30.2843
11 | 0.8558 | 0.0289 | 0.0919 | 29.6125
11.5 | 0.8886 | 0.03094 | 0.0951 | 28.7201
12 | 0.9234 | 0.03303 | 0.098 | 27.9564
12.5 | 0.9582 | 0.03524 | 0.1007 | 27.1907
13 | 0.9898 | 0.03773 | 0.1035 | 26.2338
13.5 | 1.0219 | 0.04034 | 0.1061 | 25.3322
14 | 1.0495 | 0.0434 | 0.1087 | 24.182
14.5 | 1.0754 | 0.04673 | 0.111 | 23.0131
15 | 1.0946 | 0.05069 | 0.1131 | 21.594
15.5 | 1.1125 | 0.05499 | 0.1149 | 20.231
16 | 1.1209 | 0.0602 | 0.1163 | 18.6196
17 | 1.1171 | 0.07317 | 0.1168 | 15.2672
17.5 | 1.1018 | 0.08133 | 0.1155 | 13.5473
18 | 1.0774 | 0.09071 | 0.1127 | 11.8774
18.5 | 1.0498 | 0.10088 | 0.1086 | 10.4064
19 | 1.0253 | 0.1111 | 0.1038 | 9.2286
19.5 | 0.9934 | 0.12247 | 0.0978 | 8.1114
20 | 0.9708 | 0.13312 | 0.0917 | 7.2927

## 81. Re 6M Mach 0.00 (1)
BIGFOIL.COM POLAR EXPORT
NACA67-420 a=0.2
NACA67-420 a=0.2 |  |  |  | Cl Max: | 1.664 | at alpha= | 15 | deg
JavaFoil+Calcfoil stall+Eppler ext transition |  |  |  | L/D Max: | 109.531 | at alpha= | 6.5 | deg
Re: | 6000000 |  |  | Cd Min: | 0.00304 | at alpha= | -2 | deg
Mach: | 0 |  |  | Cl=0 at alpha= | -2.2381 | deg
|  |  |  | @ Cl=0.1, Cd= | 0.0034361
|  |  |  | @ Cl=0.4, Cd= | 0.0053562
|  |  |  | @ Cl=0.6, Cd= | 0.0065585
alpha (deg) | Cl | Cd | Cm | Cl/Cd
-19 | -0.911 | 0.1411 | 0.01 | -6.458
-18.5 | -0.926 | 0.1344 | 0.01 | -6.891
-18 | -0.941 | 0.12537 | 0.009 | -7.503
-17.5 | -0.952 | 0.11884 | 0.008 | -8.014
-17 | -0.962 | 0.11244 | 0.008 | -8.552
-16.5 | -0.969 | 0.10538 | 0.007 | -9.198
-16 | -0.975 | 0.09826 | 0.006 | -9.918
-15.5 | -0.978 | 0.09084 | 0.005 | -10.77
-15 | -0.982 | 0.08157 | 0.005 | -12.042
-14.5 | -0.988 | 0.07025 | 0.004 | -14.067
-14 | -1.108 | 0.02201 | 0.004 | -50.327
-13.5 | -1.103 | 0.01899 | 0.002 | -58.084
-13 | -1.09 | 0.01706 | 0.001 | -63.873
-12.5 | -1.069 | 0.01589 | -0.001 | -67.239
-12 | -1.042 | 0.01499 | -0.002 | -69.533
-11.5 | -1.012 | 0.01418 | -0.004 | -71.365
-11 | -0.974 | 0.01341 | -0.005 | -72.641
-10.5 | -0.932 | 0.01278 | -0.007 | -72.942
-10 | -0.888 | 0.01219 | -0.008 | -72.84
-9.5 | -0.841 | 0.01179 | -0.01 | -71.388
-9 | -0.793 | 0.01128 | -0.011 | -70.232
-8.5 | -0.742 | 0.01084 | -0.013 | -68.426
-8 | -0.689 | 0.00975 | -0.014 | -70.691
-7.5 | -0.634 | 0.00939 | -0.016 | -67.587
-7 | -0.579 | 0.00909 | -0.018 | -63.661
-6.5 | -0.521 | 0.00859 | -0.019 | -60.648
-6 | -0.463 | 0.00818 | -0.021 | -56.563
-5.5 | -0.403 | 0.00792 | -0.022 | -50.926
-5 | -0.343 | 0.00796 | -0.024 | -43.108
-4.5 | -0.282 | 0.00774 | -0.026 | -36.408
-4 | -0.22 | 0.00751 | -0.027 | -29.345
-3.5 | -0.158 | 0.00733 | -0.029 | -21.599
-3 | -0.096 | 0.00713 | -0.03 | -13.468
-2.5 | -0.033 | 0.00662 | -0.032 | -5.061
-2 | 0.03 | 0.00304 | -0.034 | 9.726
-1.5 | 0.093 | 0.0034 | -0.035 | 27.419
-1 | 0.157 | 0.00373 | -0.037 | 42.058
-0.5 | 0.221 | 0.00396 | -0.039 | 55.799
0 | 0.281 | 0.00446 | -0.04 | 62.943
0.5 | 0.343 | 0.00513 | -0.042 | 66.965
1 | 0.406 | 0.00538 | -0.044 | 75.477
1.5 | 0.466 | 0.00592 | -0.045 | 78.664
2 | 0.528 | 0.00622 | -0.047 | 84.858
2.5 | 0.589 | 0.0065 | -0.048 | 90.703
3 | 0.651 | 0.00683 | -0.05 | 95.247
3.5 | 0.712 | 0.00733 | -0.052 | 97.166
4 | 0.773 | 0.00778 | -0.053 | 99.311
4.5 | 0.834 | 0.00821 | -0.055 | 101.559
5 | 0.893 | 0.00859 | -0.056 | 103.992
5.5 | 0.952 | 0.00895 | -0.058 | 106.438
6 | 1.011 | 0.00933 | -0.06 | 108.356
6.5 | 1.068 | 0.00975 | -0.061 | 109.531
7 | 1.124 | 0.01089 | -0.063 | 103.265
7.5 | 1.18 | 0.01172 | -0.064 | 100.637
8 | 1.233 | 0.0133 | -0.066 | 92.722
8.5 | 1.285 | 0.01391 | -0.067 | 92.378
9 | 1.333 | 0.01455 | -0.069 | 91.642
9.5 | 1.38 | 0.01515 | -0.07 | 91.099
10 | 1.425 | 0.01575 | -0.072 | 90.469
10.5 | 1.467 | 0.0164 | -0.073 | 89.411
11 | 1.505 | 0.01772 | -0.075 | 84.925
11.5 | 1.541 | 0.01856 | -0.076 | 83.006
12 | 1.573 | 0.01943 | -0.078 | 80.983
12.5 | 1.6 | 0.02027 | -0.079 | 78.897
13 | 1.621 | 0.02122 | -0.08 | 76.383
13.5 | 1.639 | 0.02229 | -0.082 | 73.511
14 | 1.652 | 0.02328 | -0.083 | 70.957
14.5 | 1.66 | 0.02447 | -0.085 | 67.855
15 | 1.664 | 0.02563 | -0.086 | 64.947
15.5 | 1.664 | 0.02691 | -0.087 | 61.84
16 | 1.66 | 0.02832 | -0.088 | 58.605
16.5 | 1.651 | 0.02984 | -0.09 | 55.317
17 | 1.639 | 0.03137 | -0.091 | 52.24
17.5 | 1.623 | 0.03314 | -0.092 | 48.973
18 | 1.604 | 0.03498 | -0.093 | 45.849
18.5 | 1.581 | 0.03707 | -0.094 | 42.668
19 | 1.557 | 0.03885 | -0.095 | 40.067
19.5 | 1.528 | 0.04204 | -0.096 | 36.349
20 | 1.498 | 0.04453 | -0.097 | 33.647

## 82. Re 6M Mach 0.00 (2)
BIGFOIL.COM POLAR EXPORT
NACA67-420 a=0.2
NACA67-420 a=0.2 |  |  |  | Cl Max: | 1.3252 | at alpha= | 20 | deg
XFOIL ncrit=9 |  |  |  | L/D Max: | 119.375 | at alpha= | 1.5 | deg
Re: | 6000000 |  |  | Cd Min: | 0.05214 | at alpha= | 20 | deg
Mach: | 0 |  |  | Cl=0 at alpha= | -4.807 | deg
|  |  |  | @ Cl=0.1, Cd= | 0.007169
|  |  |  | @ Cl=0.4, Cd= | 0.0034351
|  |  |  | @ Cl=0.6, Cd= | 0.010889
alpha (deg) | Cl | Cd | Cm | Cl/Cd
-20 | -1.1809 | 0.03047 | -0.1292 | -38.7562
-19.5 | -1.1604 | 0.02856 | -0.1274 | -40.6303
-19 | -1.1393 | 0.0267 | -0.1254 | -42.6704
-18.5 | -1.1147 | 0.02516 | -0.1235 | -44.3045
-18 | -1.0876 | 0.02374 | -0.1216 | -45.813
-17.5 | -1.067 | 0.02198 | -0.1188 | -48.5441
-16.5 | -1.0021 | 0.01988 | -0.1155 | -50.4074
-16 | -0.9822 | 0.01805 | -0.1121 | -54.4155
-15.5 | -0.9446 | 0.01729 | -0.1108 | -54.6327
-15 | -0.9084 | 0.01645 | -0.1092 | -55.2219
-14.5 | -0.8679 | 0.0158 | -0.1081 | -54.9304
-14 | -0.8267 | 0.0152 | -0.107 | -54.3882
-13.5 | -0.7857 | 0.01464 | -0.1059 | -53.668
-13 | -0.7438 | 0.0141 | -0.1049 | -52.7518
-12.5 | -0.701 | 0.01356 | -0.1039 | -51.6962
-12 | -0.6578 | 0.01302 | -0.1029 | -50.5223
-11.5 | -0.6138 | 0.01255 | -0.102 | -48.9084
-11 | -0.5709 | 0.01204 | -0.1009 | -47.4169
-10.5 | -0.5258 | 0.0116 | -0.1001 | -45.3276
-10 | -0.4813 | 0.01114 | -0.0992 | -43.2047
-9.5 | -0.4356 | 0.01076 | -0.0984 | -40.4833
-9 | -0.3901 | 0.01038 | -0.0976 | -37.5819
-8.5 | -0.3445 | 0.01003 | -0.0967 | -34.347
-8 | -0.2981 | 0.00968 | -0.096 | -30.7955
-7.5 | -0.2504 | 0.00939 | -0.0954 | -26.6667
-7 | -0.2034 | 0.00909 | -0.0947 | -22.3762
-6.5 | -0.1579 | 0.00877 | -0.0937 | -18.0046
-6 | -0.111 | 0.0085 | -0.0928 | -13.0588
-5.5 | -0.0636 | 0.00825 | -0.0921 | -7.7091
-5 | -0.0176 | 0.00801 | -0.0911 | -2.1973
-4.5 | 0.028 | 0.0077 | -0.09 | 3.6364
-4 | 0.0739 | 0.00738 | -0.0889 | 10.0136
-3.5 | 0.1172 | 0.00703 | -0.0873 | 16.6714
-3 | 0.1562 | 0.00664 | -0.0848 | 23.5241
-2.5 | 0.1949 | 0.00628 | -0.0822 | 31.035
-2 | 0.2276 | 0.00589 | -0.0783 | 38.6418
-1.5 | 0.241 | 0.00519 | -0.0704 | 46.4355
-1 | 0.1755 | 0.00377 | -0.0453 | 46.5517
-0.5 | 0.2051 | 0.00318 | -0.0404 | 64.4969
0 | 0.2634 | 0.00317 | -0.0416 | 83.0915
0.5 | 0.3191 | 0.00323 | -0.0422 | 98.7926
1 | 0.3726 | 0.00332 | -0.0424 | 112.2289
1.5 | 0.4202 | 0.00352 | -0.0413 | 119.375
2 | 0.4433 | 0.00383 | -0.0348 | 115.7441
2.5 | 0.4441 | 0.00436 | -0.0237 | 101.8578
3 | 0.4494 | 0.00505 | -0.014 | 88.9901
3.5 | 0.461 | 0.00579 | -0.0059 | 79.62
4 | 0.4694 | 0.00671 | 0.0025 | 69.9553
4.5 | 0.4888 | 0.00749 | 0.0086 | 65.2603
5 | 0.5158 | 0.00819 | 0.0131 | 62.9792
5.5 | 0.5415 | 0.00896 | 0.0177 | 60.4353
6 | 0.5658 | 0.00981 | 0.0223 | 57.6758
6.5 | 0.5908 | 0.01071 | 0.0267 | 55.1634
7 | 0.6252 | 0.01138 | 0.0294 | 54.9385
7.5 | 0.6571 | 0.01216 | 0.0324 | 54.0378
8 | 0.6882 | 0.01299 | 0.0354 | 52.9792
8.5 | 0.7211 | 0.0138 | 0.038 | 52.2536
9 | 0.7448 | 0.01497 | 0.0419 | 49.7528
9.5 | 0.7797 | 0.01578 | 0.044 | 49.4106
10 | 0.8127 | 0.01669 | 0.0463 | 48.6938
10.5 | 0.8395 | 0.01786 | 0.0493 | 47.0045
11 | 0.8735 | 0.01877 | 0.0512 | 46.537
11.5 | 0.9071 | 0.01974 | 0.0531 | 45.9524
12 | 0.9406 | 0.02075 | 0.0548 | 45.3301
12.5 | 0.975 | 0.02175 | 0.0563 | 44.8276
13 | 1.0088 | 0.02281 | 0.0578 | 44.2262
13.5 | 1.0414 | 0.02397 | 0.0593 | 43.446
14 | 1.0762 | 0.02504 | 0.0603 | 42.9792
14.5 | 1.1059 | 0.02644 | 0.0619 | 41.8268
15 | 1.1371 | 0.02773 | 0.0633 | 41.0061
15.5 | 1.1651 | 0.02923 | 0.0648 | 39.8597
16 | 1.1921 | 0.03084 | 0.0663 | 38.6543
16.5 | 1.215 | 0.0328 | 0.068 | 37.0427
17 | 1.2337 | 0.03506 | 0.0699 | 35.1882
17.5 | 1.2514 | 0.03744 | 0.0717 | 33.4241
18 | 1.2687 | 0.04001 | 0.0732 | 31.7096
18.5 | 1.283 | 0.04284 | 0.0747 | 29.9486
19 | 1.3033 | 0.04534 | 0.0754 | 28.745
19.5 | 1.3136 | 0.04874 | 0.0765 | 26.9512
20 | 1.3252 | 0.05214 | 0.0772 | 25.4162

## 83. Re 6M Mach 0.10 (1)
BIGFOIL.COM POLAR EXPORT
NACA67-420 a=0.2
NACA67-420 a=0.2 |  |  |  | Cl Max: | 1.652 | at alpha= | 15 | deg
JavaFoil+Calcfoil stall+Eppler ext transition |  |  |  | L/D Max: | 108.969 | at alpha= | 6.5 | deg
Re: | 6000000 |  |  | Cd Min: | 0.00305 | at alpha= | -2 | deg
Mach: | 0.1 |  |  | Cl=0 at alpha= | -2.2344 | deg
|  |  |  | @ Cl=0.1, Cd= | 0.0034409
|  |  |  | @ Cl=0.4, Cd= | 0.0053818
|  |  |  | @ Cl=0.6, Cd= | 0.0065913
alpha (deg) | Cl | Cd | Cm | Cl/Cd
-18.5 | -0.888 | 0.13598 | 0.01 | -6.531
-18 | -0.905 | 0.12914 | 0.009 | -7.01
-17.5 | -0.92 | 0.12294 | 0.008 | -7.482
-17 | -0.934 | 0.11515 | 0.008 | -8.107
-16.5 | -0.944 | 0.10824 | 0.007 | -8.724
-16 | -0.952 | 0.10113 | 0.006 | -9.418
-15.5 | -0.958 | 0.09407 | 0.005 | -10.187
-15 | -0.963 | 0.0857 | 0.004 | -11.239
-14.5 | -0.967 | 0.07664 | 0.004 | -12.618
-14 | -0.972 | 0.06573 | 0.003 | -14.792
-13.5 | -1.092 | 0.01997 | 0.002 | -54.674
-13 | -1.083 | 0.0176 | 0.001 | -61.501
-12.5 | -1.065 | 0.01624 | -0.001 | -65.555
-12 | -1.04 | 0.01526 | -0.002 | -68.16
-11.5 | -1.011 | 0.01439 | -0.004 | -70.258
-11 | -0.974 | 0.01355 | -0.005 | -71.9
-10.5 | -0.933 | 0.01294 | -0.007 | -72.147
-10 | -0.89 | 0.01234 | -0.008 | -72.085
-9.5 | -0.843 | 0.0119 | -0.01 | -70.858
-9 | -0.795 | 0.01139 | -0.011 | -69.75
-8.5 | -0.744 | 0.01095 | -0.013 | -67.924
-8 | -0.691 | 0.00981 | -0.015 | -70.49
-7.5 | -0.637 | 0.00946 | -0.016 | -67.323
-7 | -0.581 | 0.00894 | -0.018 | -64.952
-6.5 | -0.523 | 0.00864 | -0.019 | -60.568
-6 | -0.465 | 0.00822 | -0.021 | -56.575
-5.5 | -0.405 | 0.00795 | -0.022 | -50.958
-5 | -0.345 | 0.00799 | -0.024 | -43.097
-4.5 | -0.283 | 0.00777 | -0.026 | -36.451
-4 | -0.221 | 0.00753 | -0.027 | -29.393
-3.5 | -0.159 | 0.00737 | -0.029 | -21.596
-3 | -0.096 | 0.00722 | -0.031 | -13.372
-2.5 | -0.034 | 0.00664 | -0.032 | -5.069
-2 | 0.03 | 0.00305 | -0.034 | 9.718
-1.5 | 0.094 | 0.00341 | -0.036 | 27.526
-1 | 0.158 | 0.00374 | -0.037 | 42.2
-0.5 | 0.222 | 0.00396 | -0.039 | 55.996
0 | 0.282 | 0.00448 | -0.041 | 63.031
0.5 | 0.345 | 0.00505 | -0.042 | 68.328
1 | 0.408 | 0.00543 | -0.044 | 75.131
1.5 | 0.468 | 0.00596 | -0.045 | 78.617
2 | 0.53 | 0.00626 | -0.047 | 84.638
2.5 | 0.592 | 0.00655 | -0.049 | 90.361
3 | 0.654 | 0.00687 | -0.05 | 95.199
3.5 | 0.715 | 0.0074 | -0.052 | 96.655
4 | 0.777 | 0.00782 | -0.053 | 99.313
4.5 | 0.838 | 0.00825 | -0.055 | 101.509
5 | 0.898 | 0.00867 | -0.057 | 103.541
5.5 | 0.957 | 0.00899 | -0.058 | 106.438
6 | 1.015 | 0.00939 | -0.06 | 108.179
6.5 | 1.073 | 0.00985 | -0.061 | 108.969
7 | 1.129 | 0.01115 | -0.063 | 101.26
7.5 | 1.185 | 0.01181 | -0.065 | 100.293
8 | 1.239 | 0.01341 | -0.066 | 92.387
8.5 | 1.29 | 0.01404 | -0.068 | 91.847
9 | 1.339 | 0.0147 | -0.069 | 91.038
9.5 | 1.385 | 0.01532 | -0.071 | 90.434
10 | 1.429 | 0.01592 | -0.072 | 89.762
10.5 | 1.471 | 0.0166 | -0.074 | 88.601
11 | 1.508 | 0.01796 | -0.075 | 83.992
11.5 | 1.543 | 0.0188 | -0.077 | 82.107
12 | 1.575 | 0.01965 | -0.078 | 80.131
12.5 | 1.6 | 0.02062 | -0.079 | 77.577
13 | 1.619 | 0.02153 | -0.081 | 75.222
13.5 | 1.635 | 0.02259 | -0.082 | 72.381
14 | 1.645 | 0.0237 | -0.084 | 69.438
14.5 | 1.651 | 0.02489 | -0.085 | 66.343
15 | 1.652 | 0.02611 | -0.086 | 63.292
15.5 | 1.649 | 0.02754 | -0.087 | 59.857
16 | 1.64 | 0.02895 | -0.089 | 56.674
16.5 | 1.628 | 0.03053 | -0.09 | 53.329
17 | 1.612 | 0.03207 | -0.091 | 50.244
17.5 | 1.591 | 0.03404 | -0.092 | 46.743
18 | 1.567 | 0.03609 | -0.094 | 43.427
18.5 | 1.54 | 0.03799 | -0.095 | 40.535
19 | 1.51 | 0.0403 | -0.096 | 37.468
19.5 | 1.477 | 0.04366 | -0.097 | 33.823
20 | 1.44 | 0.04708 | -0.098 | 30.588

## 84. Re 6M Mach 0.10 (2)
BIGFOIL.COM POLAR EXPORT
NACA67-420 a=0.2
NACA67-420 a=0.2 |  |  |  | Cl Max: | 1.317 | at alpha= | 20 | deg
XFOIL ncrit=9 |  |  |  | L/D Max: | 118.87 | at alpha= | 1.5 | deg
Re: | 6000000 |  |  | Cd Min: | 0.05423 | at alpha= | 20 | deg
Mach: | 0.1 |  |  | Cl=0 at alpha= | -4.8505 | deg
|  |  |  | @ Cl=0.1, Cd= | 0.0072542
|  |  |  | @ Cl=0.4, Cd= | 0.0034461
|  |  |  | @ Cl=0.6, Cd= | 0.011017
alpha (deg) | Cl | Cd | Cm | Cl/Cd
-20 | -1.1739 | 0.03189 | -0.1334 | -36.8109
-19.5 | -1.156 | 0.02971 | -0.1314 | -38.9095
-19 | -1.1375 | 0.02763 | -0.1292 | -41.169
-18.5 | -1.1134 | 0.02596 | -0.1271 | -42.8891
-18 | -1.0875 | 0.02443 | -0.1251 | -44.5149
-17.5 | -1.0664 | 0.02265 | -0.1223 | -47.0817
-17 | -1.0379 | 0.02128 | -0.1201 | -48.7735
-16.5 | -1.002 | 0.02041 | -0.1187 | -49.0936
-16 | -0.9822 | 0.01854 | -0.1151 | -52.9773
-15.5 | -0.9469 | 0.01759 | -0.1134 | -53.8317
-15 | -0.9105 | 0.01673 | -0.1117 | -54.4232
-14.5 | -0.8705 | 0.01603 | -0.1104 | -54.3044
-14 | -0.829 | 0.0154 | -0.1092 | -53.8312
-13.5 | -0.7866 | 0.01485 | -0.1081 | -52.9697
-13 | -0.7454 | 0.01426 | -0.1068 | -52.2721
-12.5 | -0.7022 | 0.01372 | -0.1058 | -51.1808
-12 | -0.6585 | 0.01317 | -0.1048 | -50
-11.5 | -0.6138 | 0.01268 | -0.1039 | -48.4069
-11 | -0.57 | 0.01219 | -0.1028 | -46.7596
-10.5 | -0.5255 | 0.01171 | -0.1018 | -44.8762
-10 | -0.4809 | 0.01123 | -0.1007 | -42.8228
-9.5 | -0.4345 | 0.01085 | -0.1 | -40.0461
-9 | -0.3885 | 0.01047 | -0.0991 | -37.106
-8.5 | -0.3423 | 0.01012 | -0.0983 | -33.8241
-8 | -0.2964 | 0.00975 | -0.0973 | -30.4
-7.5 | -0.2484 | 0.00946 | -0.0967 | -26.2579
-7 | -0.2007 | 0.00916 | -0.0961 | -21.9105
-6.5 | -0.1543 | 0.00885 | -0.0951 | -17.435
-6 | -0.1082 | 0.00855 | -0.0941 | -12.655
-5.5 | -0.0604 | 0.00831 | -0.0934 | -7.2684
-5 | -0.0139 | 0.00806 | -0.0924 | -1.7246
-4.5 | 0.0326 | 0.00777 | -0.0913 | 4.1956
-4 | 0.0779 | 0.00743 | -0.0901 | 10.4845
-3.5 | 0.1219 | 0.00708 | -0.0885 | 17.2175
-3 | 0.1609 | 0.00668 | -0.086 | 24.0868
-2.5 | 0.2 | 0.00633 | -0.0834 | 31.5956
-2 | 0.2328 | 0.00593 | -0.0795 | 39.258
-1.5 | 0.2459 | 0.00522 | -0.0716 | 47.1073
-1 | 0.1783 | 0.0038 | -0.0459 | 46.9211
-0.5 | 0.2063 | 0.00319 | -0.0406 | 64.6708
0 | 0.2649 | 0.00318 | -0.0418 | 83.3019
0.5 | 0.3209 | 0.00324 | -0.0424 | 99.0432
1 | 0.3743 | 0.00333 | -0.0425 | 112.4024
1.5 | 0.4208 | 0.00354 | -0.0411 | 118.8701
2 | 0.4385 | 0.00385 | -0.0333 | 113.8961
2.5 | 0.4415 | 0.00441 | -0.0227 | 100.1134
3 | 0.4474 | 0.00511 | -0.0131 | 87.5538
3.5 | 0.4592 | 0.00587 | -0.005 | 78.2283
4 | 0.4679 | 0.00679 | 0.0034 | 68.9102
4.5 | 0.4856 | 0.00762 | 0.0098 | 63.727
5 | 0.5147 | 0.00828 | 0.0139 | 62.1618
5.5 | 0.5399 | 0.00908 | 0.0187 | 59.4604
6 | 0.5656 | 0.00991 | 0.0232 | 57.0737
6.5 | 0.5903 | 0.01083 | 0.0277 | 54.506
7 | 0.6251 | 0.0115 | 0.0303 | 54.3565
7.5 | 0.6557 | 0.01234 | 0.0336 | 53.1361
8 | 0.6882 | 0.01314 | 0.0364 | 52.3744
8.5 | 0.7213 | 0.01396 | 0.039 | 51.6691
9 | 0.7444 | 0.01516 | 0.0431 | 49.1029
9.5 | 0.7797 | 0.01598 | 0.0452 | 48.7922
10 | 0.8115 | 0.01696 | 0.0477 | 47.8479
10.5 | 0.8391 | 0.01812 | 0.0507 | 46.3079
11 | 0.8739 | 0.01903 | 0.0525 | 45.9222
11.5 | 0.9053 | 0.02012 | 0.0547 | 44.995
12 | 0.9408 | 0.02107 | 0.0563 | 44.6512
12.5 | 0.9758 | 0.02207 | 0.0577 | 44.2139
13 | 1.0078 | 0.02326 | 0.0595 | 43.3276
13.5 | 1.0425 | 0.02434 | 0.0608 | 42.8307
14 | 1.0755 | 0.02556 | 0.0622 | 42.0775
14.5 | 1.1064 | 0.02694 | 0.0637 | 41.069
15 | 1.1368 | 0.02832 | 0.0652 | 40.1412
15.5 | 1.1654 | 0.02984 | 0.0667 | 39.055
16 | 1.19 | 0.03166 | 0.0685 | 37.5869
16.5 | 1.2143 | 0.03359 | 0.0701 | 36.1506
17 | 1.2318 | 0.03599 | 0.0721 | 34.2262
17.5 | 1.2493 | 0.03848 | 0.0739 | 32.4662
18 | 1.2642 | 0.04131 | 0.0755 | 30.6028
18.5 | 1.2789 | 0.04423 | 0.0769 | 28.9148
19 | 1.2984 | 0.04688 | 0.0776 | 27.6962
19.5 | 1.3067 | 0.05059 | 0.0787 | 25.8292
20 | 1.317 | 0.05423 | 0.0793 | 24.2855

## 85. Re 6M Mach 0.25 (1)
BIGFOIL.COM POLAR EXPORT
NACA67-420 a=0.2
NACA67-420 a=0.2 |  |  |  | Cl Max: | 1.595 | at alpha= | 13 | deg
JavaFoil+Calcfoil stall+Eppler ext transition |  |  |  | L/D Max: | 106.924 | at alpha= | 6.5 | deg
Re: | 6000000 |  |  | Cd Min: | 0.00344 | at alpha= | -2 | deg
Mach: | 0.25 |  |  | Cl=0 at alpha= | -2.2308 | deg
|  |  |  | @ Cl=0.1, Cd= | 0.0038115
|  |  |  | @ Cl=0.4, Cd= | 0.0052452
|  |  |  | @ Cl=0.6, Cd= | 0.0066
alpha (deg) | Cl | Cd | Cm | Cl/Cd
-17 | -0.696 | 0.13073 | 0.007 | -5.323
-16.5 | -0.737 | 0.12308 | 0.006 | -5.991
-16 | -0.774 | 0.116 | 0.006 | -6.671
-15.5 | -0.805 | 0.10788 | 0.005 | -7.467
-15 | -0.831 | 0.10139 | 0.004 | -8.201
-14.5 | -0.852 | 0.09421 | 0.003 | -9.046
-14 | -0.867 | 0.08803 | 0.002 | -9.849
-13.5 | -0.877 | 0.08075 | 0.001 | -10.86
-13 | -0.882 | 0.07294 | 0.001 | -12.099
-12.5 | -0.884 | 0.06497 | -0.001 | -13.604
-12 | -1.011 | 0.01777 | -0.002 | -56.934
-11.5 | -0.998 | 0.01586 | -0.004 | -62.887
-11 | -0.969 | 0.01461 | -0.005 | -66.346
-10.5 | -0.934 | 0.0138 | -0.007 | -67.673
-10 | -0.894 | 0.01321 | -0.008 | -67.715
-9.5 | -0.852 | 0.01246 | -0.01 | -68.369
-9 | -0.805 | 0.01197 | -0.012 | -67.266
-8.5 | -0.756 | 0.01142 | -0.013 | -66.2
-8 | -0.704 | 0.01001 | -0.015 | -70.328
-7.5 | -0.65 | 0.00949 | -0.016 | -68.481
-7 | -0.593 | 0.00912 | -0.018 | -65.044
-6.5 | -0.535 | 0.00904 | -0.02 | -59.237
-6 | -0.476 | 0.00875 | -0.021 | -54.349
-5.5 | -0.415 | 0.00846 | -0.023 | -49.046
-5 | -0.353 | 0.00819 | -0.025 | -43.141
-4.5 | -0.29 | 0.00795 | -0.026 | -36.528
-4 | -0.227 | 0.0077 | -0.028 | -29.499
-3.5 | -0.163 | 0.00753 | -0.03 | -21.679
-3 | -0.099 | 0.00736 | -0.031 | -13.45
-2.5 | -0.035 | 0.00713 | -0.033 | -4.841
-2 | 0.03 | 0.00344 | -0.035 | 8.853
-1.5 | 0.096 | 0.0038 | -0.037 | 25.336
-1 | 0.162 | 0.00399 | -0.038 | 40.619
-0.5 | 0.228 | 0.00392 | -0.04 | 58.156
0 | 0.29 | 0.00447 | -0.042 | 64.787
0.5 | 0.354 | 0.00504 | -0.043 | 70.338
1 | 0.419 | 0.00533 | -0.045 | 78.596
1.5 | 0.48 | 0.00591 | -0.047 | 81.33
2 | 0.544 | 0.00632 | -0.048 | 86.056
2.5 | 0.608 | 0.00664 | -0.05 | 91.468
3 | 0.671 | 0.00702 | -0.052 | 95.592
3.5 | 0.734 | 0.00768 | -0.053 | 95.566
4 | 0.797 | 0.00814 | -0.055 | 97.918
4.5 | 0.859 | 0.00856 | -0.057 | 100.352
5 | 0.921 | 0.00899 | -0.058 | 102.423
5.5 | 0.981 | 0.00937 | -0.06 | 104.741
6 | 1.041 | 0.00978 | -0.061 | 106.495
6.5 | 1.1 | 0.01029 | -0.063 | 106.924
7 | 1.157 | 0.01171 | -0.065 | 98.82
7.5 | 1.213 | 0.01242 | -0.066 | 97.669
8 | 1.267 | 0.0141 | -0.068 | 89.847
8.5 | 1.318 | 0.0149 | -0.069 | 88.457
9 | 1.366 | 0.01553 | -0.071 | 87.969
9.5 | 1.411 | 0.01622 | -0.072 | 86.965
10 | 1.452 | 0.01692 | -0.074 | 85.835
10.5 | 1.489 | 0.01835 | -0.076 | 81.174
11 | 1.523 | 0.01929 | -0.077 | 78.917
11.5 | 1.551 | 0.02023 | -0.079 | 76.692
12 | 1.575 | 0.02126 | -0.08 | 74.072
12.5 | 1.589 | 0.02235 | -0.081 | 71.085
13 | 1.595 | 0.02352 | -0.083 | 67.828
13.5 | 1.595 | 0.02485 | -0.084 | 64.17
14 | 1.586 | 0.02625 | -0.086 | 60.43
14.5 | 1.57 | 0.02788 | -0.087 | 56.325
15 | 1.547 | 0.02941 | -0.088 | 52.59
15.5 | 1.515 | 0.03124 | -0.09 | 48.499
16 | 1.476 | 0.03331 | -0.091 | 44.308
16.5 | 1.429 | 0.03567 | -0.092 | 40.069
17 | 1.376 | 0.03823 | -0.093 | 35.983
17.5 | 1.315 | 0.04126 | -0.094 | 31.884
18 | 1.248 | 0.0453 | -0.095 | 27.544

## 86. Re 6M Mach 0.25 (2)
BIGFOIL.COM POLAR EXPORT
NACA67-420 a=0.2
NACA67-420 a=0.2 |  |  |  | Cl Max: | 1.2845 | at alpha= | 20 | deg
XFOIL ncrit=9 |  |  |  | L/D Max: | 115.467 | at alpha= | 1.5 | deg
Re: | 6000000 |  |  | Cd Min: | 0.06501 | at alpha= | 20 | deg
Mach: | 0.25 |  |  | Cl=0 at alpha= | -5.0642 | deg
|  |  |  | @ Cl=0.1, Cd= | 0.0077566
|  |  |  | @ Cl=0.4, Cd= | 0.0035054
|  |  |  | @ Cl=0.6, Cd= | 0.011842
alpha (deg) | Cl | Cd | Cm | Cl/Cd
-20 | -1.0911 | 0.0439 | -0.155 | -24.8542
-19.5 | -1.1024 | 0.03864 | -0.1533 | -28.53
-19 | -1.1 | 0.03477 | -0.1508 | -31.6365
-18.5 | -1.0887 | 0.03176 | -0.1481 | -34.279
-18 | -1.074 | 0.02911 | -0.1451 | -36.8945
-17.5 | -1.0567 | 0.02674 | -0.1418 | -39.5176
-17 | -1.0343 | 0.02476 | -0.1386 | -41.773
-16.5 | -1.0039 | 0.02325 | -0.1359 | -43.1785
-16 | -0.9758 | 0.02166 | -0.1328 | -45.0508
-15.5 | -0.9412 | 0.02044 | -0.1303 | -46.047
-15 | -0.9189 | 0.01852 | -0.1261 | -49.6166
-14.5 | -0.8817 | 0.01745 | -0.1237 | -50.5272
-14 | -0.8407 | 0.01661 | -0.1216 | -50.6141
-13.5 | -0.7987 | 0.01585 | -0.1196 | -50.3912
-13 | -0.7535 | 0.01521 | -0.1181 | -49.5398
-12.5 | -0.7075 | 0.01461 | -0.1167 | -48.4257
-12 | -0.6622 | 0.01399 | -0.1151 | -47.3338
-11.5 | -0.6166 | 0.0134 | -0.1136 | -46.0149
-11 | -0.57 | 0.01285 | -0.1123 | -44.358
-10.5 | -0.5219 | 0.01238 | -0.1112 | -42.1567
-10 | -0.4758 | 0.01185 | -0.1098 | -40.1519
-9.5 | -0.4293 | 0.01137 | -0.1084 | -37.7573
-9 | -0.3824 | 0.01092 | -0.1071 | -35.0183
-8.5 | -0.3331 | 0.01057 | -0.1063 | -31.5137
-8 | -0.2844 | 0.0102 | -0.1053 | -27.8824
-7.5 | -0.2356 | 0.00986 | -0.1044 | -23.8945
-7 | -0.1871 | 0.00953 | -0.1034 | -19.6327
-6.5 | -0.1388 | 0.0092 | -0.1023 | -15.087
-6 | -0.09 | 0.00891 | -0.1014 | -10.101
-5.5 | -0.0407 | 0.00866 | -0.1006 | -4.6998
-5 | 0.006 | 0.00838 | -0.0992 | 0.71599
-4.5 | 0.0546 | 0.00807 | -0.0983 | 6.7658
-4 | 0.1024 | 0.00774 | -0.0971 | 13.23
-3.5 | 0.1472 | 0.00736 | -0.0954 | 20
-3 | 0.1877 | 0.00694 | -0.0929 | 27.0461
-2.5 | 0.228 | 0.00658 | -0.0902 | 34.6505
-2 | 0.2616 | 0.00614 | -0.0862 | 42.6059
-1.5 | 0.2715 | 0.00535 | -0.0774 | 50.7477
-1 | 0.1951 | 0.00398 | -0.0496 | 49.0201
-0.5 | 0.2127 | 0.00323 | -0.0417 | 65.8514
0 | 0.2726 | 0.00322 | -0.0428 | 84.6584
0.5 | 0.33 | 0.00329 | -0.0433 | 100.304
1 | 0.3826 | 0.00339 | -0.0428 | 112.8614
1.5 | 0.4203 | 0.00364 | -0.0391 | 115.467
2 | 0.4209 | 0.00406 | -0.0273 | 103.67
2.5 | 0.4272 | 0.00474 | -0.0173 | 90.1266
3 | 0.4339 | 0.00555 | -0.0077 | 78.1802
3.5 | 0.4493 | 0.00631 | -0.0002 | 71.2044
4 | 0.464 | 0.00718 | 0.0073 | 64.624
4.5 | 0.4789 | 0.00814 | 0.0145 | 58.8329
5 | 0.5052 | 0.00894 | 0.0194 | 56.5101
5.5 | 0.5327 | 0.00975 | 0.024 | 54.6359
6 | 0.5611 | 0.01058 | 0.0283 | 53.034
6.5 | 0.5866 | 0.01154 | 0.0329 | 50.8319
7 | 0.6208 | 0.01231 | 0.036 | 50.4305
7.5 | 0.6555 | 0.01308 | 0.0388 | 50.1147
8 | 0.6855 | 0.01405 | 0.0424 | 48.79
8.5 | 0.7182 | 0.01498 | 0.0454 | 47.9439
9 | 0.7441 | 0.01617 | 0.0493 | 46.0173
9.5 | 0.7762 | 0.01722 | 0.0522 | 45.0755
10 | 0.8082 | 0.01832 | 0.0549 | 44.1157
10.5 | 0.8379 | 0.01956 | 0.0579 | 42.8374
11 | 0.8711 | 0.02068 | 0.0603 | 42.1228
11.5 | 0.9063 | 0.02177 | 0.0623 | 41.6307
12 | 0.9397 | 0.02299 | 0.0644 | 40.8743
12.5 | 0.9757 | 0.02412 | 0.0662 | 40.4519
13 | 1.008 | 0.02551 | 0.0682 | 39.5139
13.5 | 1.0444 | 0.02672 | 0.0697 | 39.0868
14 | 1.0741 | 0.02835 | 0.0717 | 37.8871
14.5 | 1.1075 | 0.02983 | 0.0733 | 37.1271
15.5 | 1.1621 | 0.03365 | 0.0771 | 34.5349
16 | 1.1772 | 0.03639 | 0.0798 | 32.3495
16.5 | 1.197 | 0.03899 | 0.0818 | 30.7002
17 | 1.2149 | 0.04187 | 0.0836 | 29.016
17.5 | 1.233 | 0.04484 | 0.0851 | 27.4978
18 | 1.2486 | 0.04808 | 0.0864 | 25.9692
18.5 | 1.258 | 0.05204 | 0.0876 | 24.1737
19 | 1.2713 | 0.05577 | 0.0883 | 22.7954
19.5 | 1.2771 | 0.06031 | 0.0888 | 21.1756
20 | 1.2845 | 0.06501 | 0.0886 | 19.7585

## 87. Re 6M Mach 0.50 (1)
BIGFOIL.COM POLAR EXPORT
NACA67-420 a=0.2
NACA67-420 a=0.2 |  |  |  | Cl Max: | 1.444 | at alpha= | 9.5 | deg
JavaFoil+Calcfoil stall+Eppler ext transition |  |  |  | L/D Max: | 100.339 | at alpha= | 5.5 | deg
Re: | 6000000 |  |  | Cd Min: | 0.00412 | at alpha= | -1.5 | deg
Mach: | 0.5 |  |  | Cl=0 at alpha= | -2.2361 | deg
|  |  |  | @ Cl=0.1, Cd= | 0.0044297
|  |  |  | @ Cl=0.4, Cd= | 0.0058783
|  |  |  | @ Cl=0.6, Cd= | 0.0072153
alpha (deg) | Cl | Cd | Cm | Cl/Cd
-20 | -1.025 | 0.15778 | 0.014 | -6.498
-19.5 | -0.996 | 0.15125 | 0.013 | -6.583
-19 | -0.965 | 0.14662 | 0.012 | -6.583
-18.5 | -0.934 | 0.14134 | 0.011 | -6.61
-18 | -0.906 | 0.13753 | 0.01 | -6.587
-17.5 | -0.878 | 0.13262 | 0.009 | -6.618
-17 | -0.851 | 0.13341 | 0.008 | -6.379
-16.5 | -0.821 | 0.12701 | 0.007 | -6.468
-16 | -0.791 | 0.12072 | 0.006 | -6.555
-15.5 | -0.763 | 0.11662 | 0.005 | -6.541
-15 | -0.735 | 0.11388 | 0.004 | -6.451
-14.5 | -0.706 | 0.10982 | 0.003 | -6.432
-14 | -0.678 | 0.10744 | 0.002 | -6.312
-13.5 | -0.649 | 0.10217 | 0.001 | -6.349
-13 | -0.62 | 0.09523 | 0 | -6.507
-12.5 | -0.591 | 0.08656 | 0 | -6.831
-12 | -0.563 | 0.07945 | -0.001 | -7.085
-11.5 | -0.534 | 0.07412 | -0.002 | -7.211
-11 | -0.505 | 0.10079 | -0.003 | -5.009
-10.5 | -0.476 | 0.08501 | -0.004 | -5.603
-10 | -0.447 | 0.08251 | -0.005 | -5.422
-9.5 | -0.419 | 0.07079 | -0.006 | -5.923
-9 | -0.589 | 0.05964 | -0.007 | -9.875
-8.5 | -0.734 | 0.01432 | -0.015 | -51.28
-8 | -0.719 | 0.01359 | -0.016 | -52.869
-7.5 | -0.683 | 0.01257 | -0.018 | -54.357
-7 | -0.636 | 0.01101 | -0.02 | -57.742
-6.5 | -0.581 | 0.01041 | -0.022 | -55.774
-6 | -0.52 | 0.00997 | -0.024 | -52.193
-5.5 | -0.457 | 0.00953 | -0.025 | -47.931
-5 | -0.39 | 0.0092 | -0.027 | -42.384
-4.5 | -0.321 | 0.00884 | -0.029 | -36.342
-4 | -0.252 | 0.00853 | -0.031 | -29.498
-3.5 | -0.181 | 0.00831 | -0.033 | -21.809
-3 | -0.11 | 0.00808 | -0.035 | -13.606
-2.5 | -0.038 | 0.00778 | -0.037 | -4.931
-2 | 0.034 | 0.00735 | -0.038 | 4.567
-1.5 | 0.107 | 0.00412 | -0.04 | 26.003
-1 | 0.18 | 0.00434 | -0.042 | 41.5
-0.5 | 0.253 | 0.00464 | -0.044 | 54.676
0 | 0.323 | 0.0054 | -0.046 | 59.702
0.5 | 0.394 | 0.00584 | -0.048 | 67.57
1 | 0.466 | 0.0063 | -0.05 | 73.954
1.5 | 0.534 | 0.00689 | -0.052 | 77.505
2 | 0.605 | 0.00724 | -0.053 | 83.552
2.5 | 0.675 | 0.00767 | -0.055 | 88.093
3 | 0.746 | 0.00827 | -0.057 | 90.131
3.5 | 0.815 | 0.00894 | -0.059 | 91.254
4 | 0.885 | 0.00951 | -0.061 | 93.105
4.5 | 0.954 | 0.01005 | -0.063 | 94.934
5 | 1.022 | 0.01029 | -0.065 | 99.251
5.5 | 1.087 | 0.01083 | -0.066 | 100.339
6 | 1.151 | 0.0116 | -0.068 | 99.211
6.5 | 1.212 | 0.01347 | -0.07 | 89.958
7 | 1.27 | 0.01548 | -0.072 | 82.064
7.5 | 1.326 | 0.01668 | -0.074 | 79.458
8 | 1.376 | 0.01785 | -0.075 | 77.092
8.5 | 1.414 | 0.01893 | -0.077 | 74.695
9 | 1.439 | 0.02009 | -0.079 | 71.657
9.5 | 1.444 | 0.02255 | -0.08 | 64.055
10 | 1.415 | 0.02435 | -0.082 | 58.11
10.5 | 1.304 | 0.02683 | -0.084 | 48.607
11 | 0.902 | 0.02994 | -0.085 | 30.122
11.5 | 0.927 | 0.03615 | -0.086 | 25.646
12 | 0.966 | 0.03217 | -0.088 | 30.029
12.5 | 0.842 | 0.09112 | -0.05 | 9.24
13 | 0.873 | 0.0995 | -0.054 | 8.771
13.5 | 0.895 | 0.10169 | -0.048 | 8.796
14 | 0.932 | 0.10487 | -0.059 | 8.885
14.5 | 1.011 | 0.08672 | -0.079 | 11.654

## 88. Re 6M Mach 0.50 (2)
BIGFOIL.COM POLAR EXPORT
NACA67-420 a=0.2
NACA67-420 a=0.2 |  |  |  | Cl Max: | 1.147 | at alpha= | 16.5 | deg
XFOIL ncrit=9 |  |  |  | L/D Max: | 95.4648 | at alpha= | 0.5 | deg
Re: | 6000000 |  |  | Cd Min: | 0.13094 | at alpha= | 20 | deg
Mach: | 0.5 |  |  | Cl=0 at alpha= | -5.8413 | deg
|  |  |  | @ Cl=0.1, Cd= | 0.0097777
|  |  |  | @ Cl=0.4, Cd= | 0.0095586
|  |  |  | @ Cl=0.6, Cd= | 0.015085
alpha (deg) | Cl | Cd | Cm | Cl/Cd
-17.5 | -0.3222 | 0.12122 | -0.1477 | -2.658
-17 | -0.3402 | 0.1103 | -0.1544 | -3.0843
-16.5 | -0.3968 | 0.09512 | -0.1643 | -4.1716
-16 | -0.4221 | 0.08431 | -0.1712 | -5.0065
-15.5 | -0.4601 | 0.07174 | -0.1793 | -6.4134
-15 | -0.4746 | 0.06061 | -0.1869 | -7.8304
-14.5 | -0.5054 | 0.05025 | -0.1927 | -10.0577
-14 | -0.5403 | 0.04202 | -0.1934 | -12.8582
-13.5 | -0.5753 | 0.03526 | -0.1903 | -16.3159
-13 | -0.6184 | 0.02898 | -0.1838 | -21.3389
-12.5 | -0.6536 | 0.02351 | -0.1752 | -27.8009
-12 | -0.6501 | 0.01993 | -0.1677 | -32.6192
-11.5 | -0.6247 | 0.01747 | -0.1611 | -35.7584
-11 | -0.5767 | 0.0162 | -0.1565 | -35.5988
-10.5 | -0.522 | 0.01529 | -0.1527 | -34.14
-10 | -0.4666 | 0.0145 | -0.1493 | -32.1793
-9.5 | -0.4098 | 0.01384 | -0.1465 | -29.6098
-9 | -0.3549 | 0.01318 | -0.1436 | -26.9272
-8.5 | -0.2989 | 0.01262 | -0.1411 | -23.6846
-8 | -0.2423 | 0.01213 | -0.139 | -19.9753
-7.5 | -0.1849 | 0.0117 | -0.1372 | -15.8034
-7 | -0.1288 | 0.01127 | -0.1354 | -11.4286
-6.5 | -0.0732 | 0.01088 | -0.1336 | -6.7279
-6 | -0.0179 | 0.01052 | -0.132 | -1.7015
-5.5 | 0.0385 | 0.01015 | -0.1306 | 3.7931
-5 | 0.0954 | 0.00981 | -0.1295 | 9.7248
-4.5 | 0.1495 | 0.00943 | -0.128 | 15.8537
-4 | 0.2041 | 0.00907 | -0.1266 | 22.5028
-3.5 | 0.2578 | 0.0087 | -0.1251 | 29.6322
-3 | 0.3041 | 0.0082 | -0.1223 | 37.0854
-2.5 | 0.3472 | 0.00776 | -0.1188 | 44.7423
-2 | 0.3871 | 0.00725 | -0.1147 | 53.3931
-1.5 | 0.3703 | 0.00593 | -0.0997 | 62.4452
-1 | 0.2713 | 0.00431 | -0.0667 | 62.9466
-0.5 | 0.2341 | 0.00346 | -0.0452 | 67.659
0 | 0.2933 | 0.00348 | -0.0443 | 84.2816
0.5 | 0.3389 | 0.00355 | -0.0405 | 95.4648
1 | 0.3447 | 0.00393 | -0.0282 | 87.7099
1.5 | 0.3303 | 0.0049 | -0.0125 | 67.4082
2 | 0.3292 | 0.00598 | 0.0001 | 55.0502
2.5 | 0.3401 | 0.00704 | 0.0099 | 48.3097
3 | 0.3584 | 0.00804 | 0.0179 | 44.5771
3.5 | 0.3817 | 0.00902 | 0.0249 | 42.3171
4 | 0.4116 | 0.0099 | 0.0305 | 41.5758
4.5 | 0.4414 | 0.01079 | 0.036 | 40.9082
5 | 0.4698 | 0.01179 | 0.0417 | 39.8473
5.5 | 0.5059 | 0.01263 | 0.0459 | 40.0554
6 | 0.5455 | 0.01346 | 0.0496 | 40.5275
6.5 | 0.5758 | 0.01458 | 0.0546 | 39.4925
7 | 0.6175 | 0.01545 | 0.0578 | 39.9676
7.5 | 0.6524 | 0.0166 | 0.0619 | 39.3012
8 | 0.6848 | 0.01785 | 0.0663 | 38.3641
8.5 | 0.7133 | 0.01936 | 0.0711 | 36.844
9 | 0.737 | 0.0211 | 0.0764 | 34.9289
9.5 | 0.7691 | 0.02272 | 0.0803 | 33.8512
10 | 0.7913 | 0.02482 | 0.0853 | 31.8815
10.5 | 0.8277 | 0.02648 | 0.0884 | 31.2576
11.5 | 0.8983 | 0.03027 | 0.0946 | 29.6762
12 | 0.9377 | 0.03212 | 0.0971 | 29.1936
12.5 | 0.9713 | 0.03437 | 0.1001 | 28.2601
13 | 1.0057 | 0.03669 | 0.1028 | 27.4107
13.5 | 1.0377 | 0.03925 | 0.1055 | 26.4382
14 | 1.0679 | 0.0421 | 0.1082 | 25.3658
14.5 | 1.0935 | 0.04538 | 0.1107 | 24.0965
15 | 1.1089 | 0.0495 | 0.1132 | 22.402
15.5 | 1.1283 | 0.05362 | 0.1152 | 21.0425
16 | 1.1395 | 0.05856 | 0.1168 | 19.4587
16.5 | 1.147 | 0.06407 | 0.1178 | 17.9023
17 | 1.1398 | 0.07109 | 0.1179 | 16.0332
17.5 | 1.1234 | 0.07926 | 0.1166 | 14.1736
18.5 | 1.069 | 0.09879 | 0.1101 | 10.8209
19 | 1.0433 | 0.10904 | 0.1054 | 9.568
19.5 | 1.0106 | 0.12038 | 0.0995 | 8.3951
20 | 0.988 | 0.13094 | 0.0936 | 7.5454

## 89. Re 7M Mach 0.00 (1)
BIGFOIL.COM POLAR EXPORT
NACA67-420 a=0.2
NACA67-420 a=0.2 |  |  |  | Cl Max: | 1.666 | at alpha= | 15 | deg
JavaFoil+Calcfoil stall+Eppler ext transition |  |  |  | L/D Max: | 109.792 | at alpha= | 6 | deg
Re: | 7000000 |  |  | Cd Min: | 0.00362 | at alpha= | -1.5 | deg
Mach: | 0 |  |  | Cl=0 at alpha= | -2.2339 | deg
|  |  |  | @ Cl=0.1, Cd= | 0.0036463
|  |  |  | @ Cl=0.4, Cd= | 0.0056643
|  |  |  | @ Cl=0.6, Cd= | 0.0065934
alpha (deg) | Cl | Cd | Cm | Cl/Cd
-19 | -0.912 | 0.13918 | 0.01 | -6.552
-18.5 | -0.927 | 0.13249 | 0.01 | -6.997
-18 | -0.942 | 0.12372 | 0.009 | -7.612
-17.5 | -0.953 | 0.11696 | 0.008 | -8.151
-17 | -0.963 | 0.11058 | 0.008 | -8.708
-16.5 | -0.971 | 0.10359 | 0.007 | -9.371
-16 | -0.977 | 0.09613 | 0.006 | -10.162
-15.5 | -0.981 | 0.0886 | 0.005 | -11.073
-15 | -0.987 | 0.07843 | 0.005 | -12.578
-14.5 | -1.02 | 0.05344 | 0.004 | -19.096
-14 | -1.115 | 0.02 | 0.004 | -55.763
-13.5 | -1.106 | 0.01794 | 0.002 | -61.685
-13 | -1.091 | 0.01653 | 0.001 | -66
-12.5 | -1.07 | 0.01544 | -0.001 | -69.291
-12 | -1.043 | 0.01455 | -0.002 | -71.726
-11.5 | -1.013 | 0.01379 | -0.004 | -73.432
-11 | -0.975 | 0.01305 | -0.005 | -74.711
-10.5 | -0.933 | 0.01244 | -0.007 | -75.004
-10 | -0.889 | 0.01188 | -0.008 | -74.818
-9.5 | -0.842 | 0.01147 | -0.01 | -73.42
-9 | -0.793 | 0.01098 | -0.011 | -72.24
-8.5 | -0.742 | 0.01057 | -0.013 | -70.205
-8 | -0.689 | 0.00949 | -0.014 | -72.655
-7.5 | -0.635 | 0.00913 | -0.016 | -69.534
-7 | -0.579 | 0.00884 | -0.018 | -65.461
-6.5 | -0.521 | 0.00856 | -0.019 | -60.895
-6 | -0.463 | 0.00808 | -0.021 | -57.281
-5.5 | -0.404 | 0.0077 | -0.022 | -52.383
-5 | -0.343 | 0.00745 | -0.024 | -46.045
-4.5 | -0.282 | 0.00754 | -0.026 | -37.391
-4 | -0.22 | 0.00735 | -0.027 | -29.987
-3.5 | -0.158 | 0.00719 | -0.029 | -22.037
-3 | -0.096 | 0.00699 | -0.03 | -13.738
-2.5 | -0.033 | 0.00703 | -0.032 | -4.768
-2 | 0.029 | 0.00644 | -0.034 | 4.552
-1.5 | 0.093 | 0.00362 | -0.036 | 25.81
-1 | 0.157 | 0.00386 | -0.037 | 40.735
-0.5 | 0.221 | 0.00452 | -0.039 | 48.974
0 | 0.281 | 0.00498 | -0.04 | 56.412
0.5 | 0.343 | 0.00523 | -0.042 | 65.665
1 | 0.406 | 0.00571 | -0.044 | 71.022
1.5 | 0.466 | 0.00596 | -0.045 | 78.162
2 | 0.528 | 0.00622 | -0.047 | 84.921
2.5 | 0.589 | 0.00651 | -0.048 | 90.514
3 | 0.651 | 0.00698 | -0.05 | 93.278
3.5 | 0.712 | 0.00738 | -0.052 | 96.468
4 | 0.773 | 0.00777 | -0.053 | 99.523
4.5 | 0.834 | 0.00813 | -0.055 | 102.587
5 | 0.894 | 0.00846 | -0.056 | 105.651
5.5 | 0.953 | 0.00878 | -0.058 | 108.459
6 | 1.011 | 0.00921 | -0.06 | 109.792
6.5 | 1.068 | 0.00993 | -0.061 | 107.586
7 | 1.125 | 0.01091 | -0.063 | 103.119
7.5 | 1.18 | 0.0115 | -0.064 | 102.635
8 | 1.234 | 0.01298 | -0.066 | 95.065
8.5 | 1.285 | 0.01364 | -0.067 | 94.184
9 | 1.334 | 0.01417 | -0.069 | 94.143
9.5 | 1.381 | 0.01479 | -0.07 | 93.408
10 | 1.426 | 0.01538 | -0.072 | 92.678
10.5 | 1.467 | 0.016 | -0.073 | 91.699
11 | 1.506 | 0.01727 | -0.075 | 87.197
11.5 | 1.541 | 0.01806 | -0.076 | 85.372
12 | 1.574 | 0.01889 | -0.078 | 83.317
12.5 | 1.601 | 0.01973 | -0.079 | 81.112
13 | 1.622 | 0.02065 | -0.08 | 78.565
13.5 | 1.639 | 0.02163 | -0.082 | 75.793
14 | 1.653 | 0.02264 | -0.083 | 73
14.5 | 1.661 | 0.02379 | -0.085 | 69.836
15 | 1.666 | 0.02495 | -0.086 | 66.772
15.5 | 1.665 | 0.02628 | -0.087 | 63.372
16 | 1.661 | 0.02754 | -0.088 | 60.313
16.5 | 1.652 | 0.029 | -0.09 | 56.967
17 | 1.64 | 0.03064 | -0.091 | 53.516
17.5 | 1.624 | 0.03228 | -0.092 | 50.308
18 | 1.605 | 0.03414 | -0.093 | 47.011
18.5 | 1.582 | 0.03583 | -0.094 | 44.169
19 | 1.558 | 0.03801 | -0.095 | 40.976
19.5 | 1.529 | 0.04064 | -0.097 | 37.636
20 | 1.499 | 0.04368 | -0.098 | 34.327

## 90. Re 7M Mach 0.00 (2)
BIGFOIL.COM POLAR EXPORT
NACA67-420 a=0.2
NACA67-420 a=0.2 |  |  |  | Cl Max: | 1.3396 | at alpha= | 20 | deg
XFOIL ncrit=9 |  |  |  | L/D Max: | 115.994 | at alpha= | 1.5 | deg
Re: | 7000000 |  |  | Cd Min: | 0.0508 | at alpha= | 20 | deg
Mach: | 0 |  |  | Cl=0 at alpha= | -4.7559 | deg
|  |  |  | @ Cl=0.1, Cd= | 0.0069184
|  |  |  | @ Cl=0.4, Cd= | 0.0034656
|  |  |  | @ Cl=0.6, Cd= | 0.01075
alpha (deg) | Cl | Cd | Cm | Cl/Cd
-20 | -1.1951 | 0.02945 | -0.1282 | -40.5806
-19.5 | -1.1748 | 0.02755 | -0.1263 | -42.6425
-19 | -1.1525 | 0.02582 | -0.1243 | -44.6359
-18.5 | -1.1258 | 0.02439 | -0.1225 | -46.1583
-18 | -1.0998 | 0.02297 | -0.1204 | -47.8798
-17.5 | -1.0726 | 0.02159 | -0.1183 | -49.6804
-17 | -1.0452 | 0.02028 | -0.1161 | -51.5385
-16.5 | -1.0077 | 0.01953 | -0.1149 | -51.5975
-16 | -0.9775 | 0.01833 | -0.1128 | -53.3279
-15.5 | -0.9534 | 0.01684 | -0.1096 | -56.6152
-15 | -0.915 | 0.0161 | -0.1083 | -56.8323
-14.5 | -0.8752 | 0.01544 | -0.1071 | -56.6839
-14 | -0.8352 | 0.0148 | -0.1058 | -56.4324
-13.5 | -0.794 | 0.01423 | -0.1047 | -55.7976
-13 | -0.7506 | 0.0137 | -0.1039 | -54.7883
-12.5 | -0.7065 | 0.01321 | -0.1031 | -53.4822
-12 | -0.6634 | 0.01268 | -0.1021 | -52.3186
-11.5 | -0.6203 | 0.01219 | -0.1011 | -50.886
-11 | -0.5761 | 0.01172 | -0.1002 | -49.1553
-10.5 | -0.5305 | 0.01131 | -0.0994 | -46.9054
-10 | -0.487 | 0.01082 | -0.0983 | -45.0092
-9.5 | -0.4411 | 0.01045 | -0.0976 | -42.2105
-9 | -0.3971 | 0.01004 | -0.0964 | -39.5518
-8.5 | -0.35 | 0.00972 | -0.0958 | -36.0082
-8 | -0.3034 | 0.00939 | -0.0951 | -32.311
-7.5 | -0.2565 | 0.00909 | -0.0944 | -28.2178
-7 | -0.2097 | 0.00882 | -0.0936 | -23.7755
-6.5 | -0.1639 | 0.00852 | -0.0926 | -19.2371
-6 | -0.1171 | 0.00826 | -0.0918 | -14.1768
-5.5 | -0.0694 | 0.00803 | -0.0911 | -8.6426
-5 | -0.0229 | 0.00772 | -0.0901 | -2.9663
-4.5 | 0.024 | 0.00743 | -0.0893 | 3.2301
-4 | 0.0701 | 0.00713 | -0.0882 | 9.8317
-3.5 | 0.1139 | 0.00682 | -0.0866 | 16.7009
-3 | 0.1535 | 0.00648 | -0.0843 | 23.6883
-2.5 | 0.1931 | 0.00616 | -0.0818 | 31.3474
-2 | 0.2305 | 0.00578 | -0.0789 | 39.8789
-1.5 | 0.2549 | 0.00525 | -0.0733 | 48.5524
-1 | 0.2326 | 0.00454 | -0.0573 | 51.2335
-0.5 | 0.2068 | 0.00302 | -0.0407 | 68.4768
0 | 0.2625 | 0.00303 | -0.0414 | 86.6337
0.5 | 0.3193 | 0.00312 | -0.0423 | 102.3397
1 | 0.3686 | 0.00326 | -0.0415 | 113.0675
1.5 | 0.4083 | 0.00352 | -0.0387 | 115.9943
2 | 0.4232 | 0.00382 | -0.0304 | 110.7853
2.5 | 0.425 | 0.00447 | -0.0197 | 95.0783
3 | 0.4354 | 0.00517 | -0.0111 | 84.2166
3.5 | 0.4467 | 0.00598 | -0.0031 | 74.699
4 | 0.4601 | 0.00681 | 0.0043 | 67.5624
4.5 | 0.4859 | 0.00746 | 0.0092 | 65.134
5 | 0.5133 | 0.00814 | 0.0136 | 63.059
5.5 | 0.5396 | 0.00889 | 0.018 | 60.6974
6 | 0.5636 | 0.00974 | 0.0228 | 57.8645
6.5 | 0.5908 | 0.01057 | 0.0268 | 55.894
7 | 0.625 | 0.01124 | 0.0295 | 55.605
7.5 | 0.6576 | 0.01199 | 0.0324 | 54.8457
8 | 0.688 | 0.01285 | 0.0355 | 53.5409
8.5 | 0.7215 | 0.01363 | 0.038 | 52.9347
9 | 0.7469 | 0.01473 | 0.0418 | 50.706
9.5 | 0.7817 | 0.01555 | 0.0438 | 50.2701
10 | 0.8143 | 0.01647 | 0.0462 | 49.4414
10.5 | 0.844 | 0.01755 | 0.0488 | 48.0912
11 | 0.8787 | 0.01847 | 0.0506 | 47.5744
11.5 | 0.9142 | 0.01934 | 0.0522 | 47.2699
12 | 0.9477 | 0.02034 | 0.0539 | 46.5929
12.5 | 0.9822 | 0.02131 | 0.0554 | 46.091
13 | 1.0177 | 0.02227 | 0.0567 | 45.6982
13.5 | 1.0508 | 0.02337 | 0.0582 | 44.9636
14 | 1.0836 | 0.02451 | 0.0596 | 44.2105
14.5 | 1.1149 | 0.02579 | 0.0611 | 43.2299
15 | 1.1464 | 0.0271 | 0.0623 | 42.3026
15.5 | 1.1746 | 0.02858 | 0.0639 | 41.0987
16 | 1.2004 | 0.03023 | 0.0656 | 39.7089
16.5 | 1.2224 | 0.03218 | 0.0675 | 37.9863
17 | 1.2411 | 0.03444 | 0.0694 | 36.0366
17.5 | 1.2635 | 0.0365 | 0.0708 | 34.6164
18 | 1.2799 | 0.03905 | 0.0725 | 32.7759
18.5 | 1.2939 | 0.04193 | 0.074 | 30.8586
19 | 1.3159 | 0.04424 | 0.0748 | 29.7446
19.5 | 1.3243 | 0.04773 | 0.0761 | 27.7457
20 | 1.3396 | 0.0508 | 0.0766 | 26.3701

## 91. Re 7M Mach 0.10 (1)
BIGFOIL.COM POLAR EXPORT
NACA67-420 a=0.2
NACA67-420 a=0.2 |  |  |  | Cl Max: | 1.654 | at alpha= | 15 | deg
JavaFoil+Calcfoil stall+Eppler ext transition |  |  |  | L/D Max: | 109.603 | at alpha= | 6 | deg
Re: | 7000000 |  |  | Cd Min: | 0.00364 | at alpha= | -1.5 | deg
Mach: | 0.1 |  |  | Cl=0 at alpha= | -2.2302 | deg
|  |  |  | @ Cl=0.1, Cd= | 0.0036616
|  |  |  | @ Cl=0.4, Cd= | 0.0056665
|  |  |  | @ Cl=0.6, Cd= | 0.0065919
alpha (deg) | Cl | Cd | Cm | Cl/Cd
-18.5 | -0.889 | 0.13466 | 0.01 | -6.601
-18 | -0.906 | 0.12745 | 0.009 | -7.11
-17.5 | -0.921 | 0.12124 | 0.008 | -7.596
-17 | -0.935 | 0.11354 | 0.008 | -8.231
-16.5 | -0.945 | 0.10649 | 0.007 | -8.877
-16 | -0.954 | 0.09951 | 0.006 | -9.588
-15.5 | -0.961 | 0.09202 | 0.005 | -10.439
-15 | -0.966 | 0.08316 | 0.005 | -11.62
-14.5 | -0.972 | 0.07301 | 0.004 | -13.317
-14 | -1.093 | 0.02295 | 0.004 | -47.654
-13.5 | -1.097 | 0.01855 | 0.002 | -59.152
-13 | -1.084 | 0.01698 | 0.001 | -63.843
-12.5 | -1.066 | 0.01576 | -0.001 | -67.595
-12 | -1.041 | 0.0148 | -0.002 | -70.334
-11.5 | -1.012 | 0.01397 | -0.004 | -72.452
-11 | -0.975 | 0.01319 | -0.005 | -73.889
-10.5 | -0.934 | 0.01259 | -0.007 | -74.188
-10 | -0.89 | 0.01202 | -0.008 | -74.042
-9.5 | -0.844 | 0.01159 | -0.01 | -72.773
-9 | -0.795 | 0.01108 | -0.011 | -71.747
-8.5 | -0.744 | 0.01063 | -0.013 | -70.042
-8 | -0.692 | 0.00956 | -0.015 | -72.334
-7.5 | -0.637 | 0.00922 | -0.016 | -69.127
-7 | -0.581 | 0.00887 | -0.018 | -65.517
-6.5 | -0.524 | 0.00836 | -0.019 | -62.618
-6 | -0.465 | 0.00812 | -0.021 | -57.272
-5.5 | -0.405 | 0.00773 | -0.022 | -52.418
-5 | -0.345 | 0.00749 | -0.024 | -46.033
-4.5 | -0.283 | 0.00758 | -0.026 | -37.393
-4 | -0.221 | 0.00739 | -0.027 | -29.985
-3.5 | -0.159 | 0.00721 | -0.029 | -22.065
-3 | -0.097 | 0.00706 | -0.031 | -13.671
-2.5 | -0.034 | 0.00706 | -0.032 | -4.769
-2 | 0.029 | 0.00648 | -0.034 | 4.545
-1.5 | 0.094 | 0.00364 | -0.036 | 25.764
-1 | 0.158 | 0.00387 | -0.037 | 40.771
-0.5 | 0.222 | 0.00425 | -0.039 | 52.263
0 | 0.282 | 0.00498 | -0.041 | 56.657
0.5 | 0.345 | 0.00523 | -0.042 | 65.938
1 | 0.408 | 0.00573 | -0.044 | 71.189
1.5 | 0.468 | 0.006 | -0.045 | 78.015
2 | 0.53 | 0.00627 | -0.047 | 84.632
2.5 | 0.592 | 0.00653 | -0.049 | 90.641
3 | 0.654 | 0.00701 | -0.05 | 93.349
3.5 | 0.715 | 0.00745 | -0.052 | 96.1
4 | 0.777 | 0.00781 | -0.053 | 99.523
4.5 | 0.838 | 0.00819 | -0.055 | 102.264
5 | 0.898 | 0.00851 | -0.057 | 105.577
5.5 | 0.957 | 0.00884 | -0.058 | 108.338
6 | 1.016 | 0.00927 | -0.06 | 109.603
6.5 | 1.073 | 0.01004 | -0.061 | 106.925
7 | 1.13 | 0.01101 | -0.063 | 102.56
7.5 | 1.185 | 0.01232 | -0.065 | 96.184
8 | 1.239 | 0.0131 | -0.066 | 94.567
8.5 | 1.29 | 0.01377 | -0.068 | 93.688
9 | 1.339 | 0.01431 | -0.069 | 93.589
9.5 | 1.386 | 0.01493 | -0.071 | 92.848
10 | 1.43 | 0.01552 | -0.072 | 92.145
10.5 | 1.471 | 0.01619 | -0.074 | 90.903
11 | 1.509 | 0.01747 | -0.075 | 86.38
11.5 | 1.544 | 0.01831 | -0.077 | 84.341
12 | 1.576 | 0.01914 | -0.078 | 82.328
12.5 | 1.601 | 0.02008 | -0.079 | 79.719
13 | 1.62 | 0.02094 | -0.081 | 77.369
13.5 | 1.636 | 0.02197 | -0.082 | 74.466
14 | 1.646 | 0.02313 | -0.084 | 71.181
14.5 | 1.653 | 0.02426 | -0.085 | 68.11
15 | 1.654 | 0.02541 | -0.086 | 65.081
15.5 | 1.65 | 0.0268 | -0.088 | 61.578
16 | 1.642 | 0.02814 | -0.089 | 58.338
16.5 | 1.629 | 0.02967 | -0.09 | 54.914
17 | 1.613 | 0.03133 | -0.091 | 51.465
17.5 | 1.592 | 0.03302 | -0.092 | 48.223
18 | 1.568 | 0.0351 | -0.094 | 44.689
18.5 | 1.541 | 0.03702 | -0.095 | 41.628
19 | 1.511 | 0.03917 | -0.096 | 38.583
19.5 | 1.478 | 0.04206 | -0.097 | 35.137
20 | 1.442 | 0.04538 | -0.098 | 31.779

## 92. Re 7M Mach 0.10 (2)
BIGFOIL.COM POLAR EXPORT
NACA67-420 a=0.2
NACA67-420 a=0.2 |  |  |  | Cl Max: | 1.3363 | at alpha= | 20 | deg
XFOIL ncrit=9 |  |  |  | L/D Max: | 115.424 | at alpha= | 1.5 | deg
Re: | 7000000 |  |  | Cd Min: | 0.05244 | at alpha= | 20 | deg
Mach: | 0.1 |  |  | Cl=0 at alpha= | -4.7998 | deg
|  |  |  | @ Cl=0.1, Cd= | 0.0070069
|  |  |  | @ Cl=0.4, Cd= | 0.0034798
|  |  |  | @ Cl=0.6, Cd= | 0.010889
alpha (deg) | Cl | Cd | Cm | Cl/Cd
-20 | -1.1899 | 0.03075 | -0.1324 | -38.6959
-19.5 | -1.1709 | 0.02865 | -0.1304 | -40.8691
-19 | -1.1504 | 0.02672 | -0.1282 | -43.0539
-18.5 | -1.1261 | 0.02513 | -0.1261 | -44.811
-18 | -1.0989 | 0.02367 | -0.1241 | -46.4259
-17.5 | -1.0729 | 0.02221 | -0.1217 | -48.3071
-17 | -1.0441 | 0.02089 | -0.1195 | -49.9809
-16.5 | -1.0095 | 0.01998 | -0.1179 | -50.5255
-16 | -0.9777 | 0.01881 | -0.1158 | -51.9777
-15.5 | -0.9431 | 0.01785 | -0.1139 | -52.8347
-15 | -0.918 | 0.01635 | -0.1107 | -56.1468
-14.5 | -0.8773 | 0.01569 | -0.1095 | -55.9146
-14 | -0.837 | 0.01501 | -0.1081 | -55.7628
-13.5 | -0.7955 | 0.01441 | -0.1069 | -55.2047
-13 | -0.7526 | 0.01385 | -0.1058 | -54.3394
-12.5 | -0.7079 | 0.01335 | -0.105 | -53.0262
-12 | -0.6639 | 0.01283 | -0.104 | -51.7459
-11.5 | -0.6197 | 0.01234 | -0.103 | -50.2188
-11 | -0.5764 | 0.01183 | -0.1019 | -48.7236
-10.5 | -0.5302 | 0.01142 | -0.1011 | -46.4273
-10 | -0.4863 | 0.01092 | -0.0999 | -44.533
-9.5 | -0.4399 | 0.01054 | -0.0991 | -41.7362
-9 | -0.395 | 0.01014 | -0.0981 | -38.9546
-8.5 | -0.3488 | 0.00979 | -0.0972 | -35.6282
-8 | -0.3017 | 0.00946 | -0.0965 | -31.8922
-7.5 | -0.2544 | 0.00916 | -0.0957 | -27.7729
-7 | -0.2067 | 0.00889 | -0.095 | -23.2508
-6.5 | -0.1608 | 0.00859 | -0.094 | -18.7194
-6 | -0.1142 | 0.00831 | -0.093 | -13.7425
-5.5 | -0.0661 | 0.00808 | -0.0923 | -8.1807
-5 | -0.0187 | 0.00778 | -0.0915 | -2.4036
-4.5 | 0.028 | 0.00748 | -0.0905 | 3.7433
-4 | 0.0742 | 0.00718 | -0.0894 | 10.3343
-3.5 | 0.1189 | 0.00688 | -0.088 | 17.282
-3 | 0.158 | 0.00652 | -0.0854 | 24.2331
-2.5 | 0.1984 | 0.0062 | -0.0831 | 32
-2 | 0.2357 | 0.00581 | -0.0801 | 40.568
-1.5 | 0.2603 | 0.00528 | -0.0745 | 49.2992
-1 | 0.2355 | 0.00454 | -0.058 | 51.8722
-0.5 | 0.2081 | 0.00303 | -0.041 | 68.6799
0 | 0.2639 | 0.00304 | -0.0415 | 86.8092
0.5 | 0.3208 | 0.00313 | -0.0424 | 102.492
1 | 0.37 | 0.00327 | -0.0416 | 113.1498
1.5 | 0.4086 | 0.00354 | -0.0385 | 115.4237
2 | 0.4203 | 0.00386 | -0.0294 | 108.886
2.5 | 0.4221 | 0.00453 | -0.0186 | 93.1788
3 | 0.4337 | 0.00523 | -0.0103 | 82.9254
3.5 | 0.4454 | 0.00605 | -0.0023 | 73.6198
4 | 0.459 | 0.00689 | 0.0051 | 66.6183
4.5 | 0.482 | 0.00761 | 0.0105 | 63.3377
5 | 0.5125 | 0.00824 | 0.0144 | 62.1966
5.5 | 0.5383 | 0.00901 | 0.019 | 59.7447
6 | 0.5631 | 0.00985 | 0.0237 | 57.1675
6.5 | 0.59 | 0.0107 | 0.0278 | 55.1402
7 | 0.6249 | 0.01136 | 0.0304 | 55.0088
7.5 | 0.6557 | 0.01219 | 0.0337 | 53.79
8 | 0.6878 | 0.013 | 0.0366 | 52.9077
8.5 | 0.7217 | 0.01379 | 0.0391 | 52.335
9 | 0.7459 | 0.01495 | 0.043 | 49.893
9.5 | 0.7816 | 0.01574 | 0.045 | 49.6569
10 | 0.814 | 0.0167 | 0.0475 | 48.7425
10.5 | 0.8432 | 0.01783 | 0.0502 | 47.2911
11 | 0.8792 | 0.01871 | 0.0519 | 46.9909
11.5 | 0.9147 | 0.01962 | 0.0535 | 46.6208
12 | 0.9475 | 0.02067 | 0.0555 | 45.8394
12.5 | 0.983 | 0.02164 | 0.0569 | 45.4251
13 | 1.0173 | 0.02268 | 0.0584 | 44.8545
13.5 | 1.0515 | 0.02376 | 0.0598 | 44.2551
14 | 1.0846 | 0.02493 | 0.0613 | 43.5058
14.5 | 1.115 | 0.0263 | 0.0629 | 42.3954
15 | 1.1472 | 0.02762 | 0.0642 | 41.5351
15.5 | 1.1741 | 0.02924 | 0.0659 | 40.1539
16 | 1.1991 | 0.03099 | 0.0677 | 38.6931
16.5 | 1.2206 | 0.03304 | 0.0697 | 36.9431
17 | 1.2391 | 0.03537 | 0.0716 | 35.0325
18 | 1.2768 | 0.04025 | 0.0748 | 31.7217
18.5 | 1.2899 | 0.04329 | 0.0763 | 29.7967
19 | 1.313 | 0.04558 | 0.0769 | 28.8065
19.5 | 1.3207 | 0.04926 | 0.0782 | 26.8108
20 | 1.3363 | 0.05244 | 0.0786 | 25.4825

## 93. Re 7M Mach 0.25 (1)
BIGFOIL.COM POLAR EXPORT
NACA67-420 a=0.2
NACA67-420 a=0.2 |  |  |  | Cl Max: | 1.596 | at alpha= | 13 | deg
JavaFoil+Calcfoil stall+Eppler ext transition |  |  |  | L/D Max: | 107.971 | at alpha= | 6 | deg
Re: | 7000000 |  |  | Cd Min: | 0.00355 | at alpha= | -1.5 | deg
Mach: | 0.25 |  |  | Cl=0 at alpha= | -2.2308 | deg
|  |  |  | @ Cl=0.1, Cd= | 0.0035652
|  |  |  | @ Cl=0.4, Cd= | 0.0054938
|  |  |  | @ Cl=0.6, Cd= | 0.0067475
alpha (deg) | Cl | Cd | Cm | Cl/Cd
-17 | -0.696 | 0.13018 | 0.007 | -5.349
-16.5 | -0.738 | 0.12133 | 0.006 | -6.08
-16 | -0.774 | 0.11439 | 0.006 | -6.767
-15.5 | -0.806 | 0.10664 | 0.005 | -7.561
-15 | -0.833 | 0.09946 | 0.004 | -8.373
-14.5 | -0.853 | 0.09304 | 0.003 | -9.171
-14 | -0.869 | 0.08558 | 0.002 | -10.156
-13.5 | -0.878 | 0.07929 | 0.001 | -11.079
-13 | -0.888 | 0.06917 | 0.001 | -12.838
-12.5 | -0.889 | 0.06189 | -0.001 | -14.362
-12 | -1.014 | 0.01704 | -0.002 | -59.502
-11.5 | -0.999 | 0.0154 | -0.004 | -64.851
-11 | -0.97 | 0.01421 | -0.005 | -68.237
-10.5 | -0.934 | 0.01344 | -0.007 | -69.531
-10 | -0.895 | 0.01286 | -0.008 | -69.561
-9.5 | -0.852 | 0.01213 | -0.01 | -70.221
-9 | -0.806 | 0.01166 | -0.012 | -69.086
-8.5 | -0.756 | 0.01113 | -0.013 | -67.96
-8 | -0.704 | 0.0099 | -0.015 | -71.142
-7.5 | -0.65 | 0.00935 | -0.016 | -69.545
-7 | -0.594 | 0.00883 | -0.018 | -67.261
-6.5 | -0.536 | 0.00856 | -0.02 | -62.566
-6 | -0.476 | 0.00849 | -0.021 | -56.073
-5.5 | -0.415 | 0.00825 | -0.023 | -50.317
-5 | -0.353 | 0.00797 | -0.025 | -44.342
-4.5 | -0.291 | 0.00775 | -0.026 | -37.48
-4 | -0.227 | 0.00754 | -0.028 | -30.147
-3.5 | -0.163 | 0.00737 | -0.03 | -22.166
-3 | -0.099 | 0.00721 | -0.031 | -13.733
-2.5 | -0.035 | 0.0072 | -0.033 | -4.8
-2 | 0.03 | 0.00665 | -0.035 | 4.543
-1.5 | 0.096 | 0.00355 | -0.037 | 27.132
-1 | 0.162 | 0.0038 | -0.038 | 42.679
-0.5 | 0.228 | 0.00421 | -0.04 | 54.1
0 | 0.29 | 0.00484 | -0.042 | 59.875
0.5 | 0.354 | 0.00514 | -0.043 | 68.926
1 | 0.419 | 0.00564 | -0.045 | 74.262
1.5 | 0.481 | 0.00605 | -0.047 | 79.483
2 | 0.544 | 0.00645 | -0.048 | 84.357
2.5 | 0.608 | 0.00679 | -0.05 | 89.544
3 | 0.671 | 0.00729 | -0.052 | 92.048
3.5 | 0.734 | 0.0077 | -0.053 | 95.279
4 | 0.797 | 0.00812 | -0.055 | 98.143
4.5 | 0.86 | 0.00849 | -0.057 | 101.199
5 | 0.921 | 0.00885 | -0.058 | 104.058
5.5 | 0.982 | 0.0092 | -0.06 | 106.683
6 | 1.041 | 0.00964 | -0.061 | 107.971
6.5 | 1.1 | 0.01065 | -0.063 | 103.26
7 | 1.157 | 0.01157 | -0.065 | 100.035
7.5 | 1.213 | 0.01297 | -0.066 | 93.556
8 | 1.268 | 0.01378 | -0.068 | 91.97
8.5 | 1.319 | 0.01451 | -0.069 | 90.898
9 | 1.366 | 0.01514 | -0.071 | 90.256
9.5 | 1.411 | 0.01582 | -0.073 | 89.238
10 | 1.453 | 0.01646 | -0.074 | 88.241
10.5 | 1.49 | 0.01785 | -0.076 | 83.461
11 | 1.523 | 0.01877 | -0.077 | 81.158
11.5 | 1.552 | 0.01966 | -0.079 | 78.922
12 | 1.576 | 0.02069 | -0.08 | 76.151
12.5 | 1.59 | 0.02174 | -0.082 | 73.101
13 | 1.596 | 0.02288 | -0.083 | 69.764
13.5 | 1.596 | 0.02417 | -0.084 | 66.027
14 | 1.588 | 0.02556 | -0.086 | 62.111
14.5 | 1.571 | 0.02705 | -0.087 | 58.09
15 | 1.548 | 0.02875 | -0.088 | 53.838
15.5 | 1.516 | 0.03036 | -0.09 | 49.938
16 | 1.477 | 0.03232 | -0.091 | 45.704
16.5 | 1.43 | 0.03485 | -0.092 | 41.033
17 | 1.377 | 0.03721 | -0.093 | 36.999
17.5 | 1.316 | 0.04002 | -0.094 | 32.897
18 | 1.249 | 0.044 | -0.095 | 28.38

## 94. Re 7M Mach 0.25 (2)
BIGFOIL.COM POLAR EXPORT
NACA67-420 a=0.2
NACA67-420 a=0.2 |  |  |  | Cl Max: | 1.3047 | at alpha= | 20 | deg
XFOIL ncrit=9 |  |  |  | L/D Max: | 112.03 | at alpha= | 1 | deg
Re: | 7000000 |  |  | Cd Min: | 0.06293 | at alpha= | 20 | deg
Mach: | 0.25 |  |  | Cl=0 at alpha= | -5.0114 | deg
|  |  |  | @ Cl=0.1, Cd= | 0.0074724
|  |  |  | @ Cl=0.4, Cd= | 0.0039472
|  |  |  | @ Cl=0.6, Cd= | 0.011691
alpha (deg) | Cl | Cd | Cm | Cl/Cd
-20 | -1.11 | 0.04224 | -0.1551 | -26.2784
-19.5 | -1.1239 | 0.03698 | -0.1528 | -30.3921
-19 | -1.1171 | 0.03351 | -0.1502 | -33.3363
-18.5 | -1.1052 | 0.03063 | -0.1473 | -36.0823
-18 | -1.0896 | 0.0281 | -0.1442 | -38.7758
-17.5 | -1.0703 | 0.02589 | -0.1409 | -41.3403
-17 | -1.0446 | 0.0241 | -0.1378 | -43.3444
-16.5 | -1.0163 | 0.02255 | -0.1348 | -45.0687
-16 | -0.984 | 0.02119 | -0.1321 | -46.437
-15.5 | -0.9506 | 0.01995 | -0.1293 | -47.6491
-15 | -0.917 | 0.01866 | -0.1264 | -49.1426
-14 | -0.8489 | 0.01621 | -0.1206 | -52.3689
-13.5 | -0.8064 | 0.0154 | -0.1187 | -52.3636
-13 | -0.7602 | 0.01479 | -0.1173 | -51.3996
-12.5 | -0.7146 | 0.01417 | -0.1158 | -50.4305
-12 | -0.6692 | 0.01359 | -0.1142 | -49.2421
-11.5 | -0.6219 | 0.01306 | -0.1129 | -47.6187
-11 | -0.5755 | 0.01251 | -0.1116 | -46.0032
-10.5 | -0.5278 | 0.01204 | -0.1104 | -43.8372
-10 | -0.4816 | 0.01152 | -0.1089 | -41.8056
-9.5 | -0.4349 | 0.01106 | -0.1076 | -39.3219
-9 | -0.3875 | 0.01063 | -0.1064 | -36.4534
-8.5 | -0.3389 | 0.01025 | -0.1054 | -33.0634
-8 | -0.2899 | 0.00991 | -0.1045 | -29.2533
-7.5 | -0.2424 | 0.00955 | -0.1033 | -25.3822
-7 | -0.194 | 0.00923 | -0.1022 | -21.0184
-6.5 | -0.1443 | 0.00897 | -0.1014 | -16.087
-6 | -0.096 | 0.00868 | -0.1004 | -11.0599
-5.5 | -0.0472 | 0.00839 | -0.0994 | -5.6257
-5 | 0.0011 | 0.00808 | -0.0984 | 0.13614
-4.5 | 0.0507 | 0.00778 | -0.0976 | 6.5167
-4 | 0.099 | 0.00748 | -0.0965 | 13.2353
-3.5 | 0.1438 | 0.00714 | -0.0948 | 20.1401
-3 | 0.1849 | 0.00677 | -0.0923 | 27.3117
-2.5 | 0.226 | 0.00643 | -0.0899 | 35.1477
-2 | 0.2648 | 0.00602 | -0.0869 | 43.9867
-1.5 | 0.2888 | 0.00544 | -0.0809 | 53.0882
-1 | 0.2515 | 0.00448 | -0.0617 | 56.1384
-0.5 | 0.2149 | 0.00307 | -0.0422 | 70
0 | 0.2712 | 0.00309 | -0.0425 | 87.767
0.5 | 0.3286 | 0.00318 | -0.0431 | 103.3333
1 | 0.3753 | 0.00335 | -0.0413 | 112.0299
1.5 | 0.3947 | 0.00362 | -0.0335 | 109.0331
2 | 0.4028 | 0.00412 | -0.0235 | 97.767
2.5 | 0.4092 | 0.00486 | -0.0136 | 84.1975
3 | 0.4225 | 0.00562 | -0.0054 | 75.1779
3.5 | 0.4383 | 0.00643 | 0.002 | 68.1649
4 | 0.4523 | 0.00734 | 0.0095 | 61.6213
4.5 | 0.4735 | 0.00817 | 0.0155 | 57.9559
5 | 0.5042 | 0.00886 | 0.0196 | 56.9074
5.5 | 0.5322 | 0.00964 | 0.0241 | 55.2075
6 | 0.5579 | 0.01053 | 0.0289 | 52.982
6.5 | 0.5868 | 0.01139 | 0.0329 | 51.5189
7 | 0.6206 | 0.01216 | 0.0361 | 51.0362
7.5 | 0.6547 | 0.01295 | 0.0391 | 50.556
8 | 0.685 | 0.01391 | 0.0426 | 49.2451
8.5 | 0.7186 | 0.0148 | 0.0454 | 48.5541
9 | 0.7464 | 0.01592 | 0.0491 | 46.8844
9.5 | 0.7782 | 0.01698 | 0.052 | 45.8304
10 | 0.8102 | 0.01807 | 0.0548 | 44.8367
10.5 | 0.8428 | 0.01919 | 0.0574 | 43.9187
11 | 0.8778 | 0.02026 | 0.0595 | 43.3268
11.5 | 0.9138 | 0.02134 | 0.0615 | 42.821
12 | 0.9486 | 0.02249 | 0.0634 | 42.1787
12.5 | 0.9834 | 0.02365 | 0.0654 | 41.5814
13 | 1.0191 | 0.02484 | 0.0671 | 41.0266
13.5 | 1.0533 | 0.02614 | 0.0688 | 40.2946
14 | 1.0847 | 0.02764 | 0.0708 | 39.2438
14.5 | 1.118 | 0.02909 | 0.0724 | 38.4325
15 | 1.1443 | 0.031 | 0.0746 | 36.9129
15.5 | 1.1713 | 0.03295 | 0.0765 | 35.5478
16 | 1.1861 | 0.0357 | 0.0793 | 33.2241
16.5 | 1.2075 | 0.03814 | 0.0813 | 31.6597
17 | 1.2277 | 0.04081 | 0.083 | 30.0833
17.5 | 1.2476 | 0.04363 | 0.0845 | 28.595
18 | 1.2616 | 0.04696 | 0.086 | 26.8654
18.5 | 1.273 | 0.05064 | 0.0873 | 25.1382
19 | 1.2864 | 0.05437 | 0.088 | 23.6601
19.5 | 1.2955 | 0.05856 | 0.0885 | 22.1226
20 | 1.3047 | 0.06293 | 0.0886 | 20.7326

## 95. Re 7M Mach 0.50 (1)
BIGFOIL.COM POLAR EXPORT
NACA67-420 a=0.2
NACA67-420 a=0.2 |  |  |  | Cl Max: | 1.445 | at alpha= | 9.5 | deg
JavaFoil+Calcfoil stall+Eppler ext transition |  |  |  | L/D Max: | 100.847 | at alpha= | 5.5 | deg
Re: | 7000000 |  |  | Cd Min: | 0.00419 | at alpha= | -1.5 | deg
Mach: | 0.5 |  |  | Cl=0 at alpha= | -2.2361 | deg
|  |  |  | @ Cl=0.1, Cd= | 0.0045074
|  |  |  | @ Cl=0.4, Cd= | 0.0060558
|  |  |  | @ Cl=0.6, Cd= | 0.0072232
alpha (deg) | Cl | Cd | Cm | Cl/Cd
-20 | -1.026 | 0.15518 | 0.014 | -6.612
-19.5 | -0.998 | 0.1463 | 0.013 | -6.819
-19 | -0.966 | 0.14203 | 0.012 | -6.802
-18.5 | -0.935 | 0.13835 | 0.011 | -6.755
-18 | -0.906 | 0.13419 | 0.01 | -6.752
-17.5 | -0.878 | 0.13022 | 0.009 | -6.741
-17 | -0.852 | 0.13119 | 0.008 | -6.493
-16.5 | -0.822 | 0.12536 | 0.007 | -6.559
-16 | -0.792 | 0.11901 | 0.006 | -6.659
-15.5 | -0.763 | 0.11638 | 0.005 | -6.556
-15 | -0.735 | 0.11122 | 0.004 | -6.607
-14.5 | -0.706 | 0.10719 | 0.003 | -6.591
-14 | -0.678 | 0.10494 | 0.002 | -6.463
-13.5 | -0.649 | 0.09999 | 0.001 | -6.491
-13 | -0.62 | 0.09151 | 0 | -6.776
-12.5 | -0.592 | 0.08557 | 0 | -6.917
-12 | -0.564 | 0.07871 | -0.001 | -7.16
-11.5 | -0.535 | 0.07225 | -0.002 | -7.406
-11 | -0.505 | 0.09835 | -0.003 | -5.133
-10.5 | -0.476 | 0.0845 | -0.004 | -5.637
-10 | -0.447 | 0.08346 | -0.005 | -5.361
-9.5 | -0.419 | 0.06963 | -0.006 | -6.022
-9 | -0.589 | 0.0591 | -0.007 | -9.97
-8.5 | -0.735 | 0.01382 | -0.015 | -53.225
-8 | -0.719 | 0.01325 | -0.016 | -54.283
-7.5 | -0.683 | 0.01225 | -0.018 | -55.809
-7 | -0.636 | 0.01067 | -0.02 | -59.609
-6.5 | -0.581 | 0.01014 | -0.022 | -57.307
-6 | -0.521 | 0.00968 | -0.024 | -53.771
-5.5 | -0.457 | 0.00926 | -0.026 | -49.33
-5 | -0.39 | 0.00894 | -0.027 | -43.618
-4.5 | -0.322 | 0.00858 | -0.029 | -37.489
-4 | -0.252 | 0.00833 | -0.031 | -30.221
-3.5 | -0.181 | 0.00812 | -0.033 | -22.316
-3 | -0.11 | 0.00791 | -0.035 | -13.917
-2.5 | -0.038 | 0.00787 | -0.036 | -4.878
-2 | 0.034 | 0.0075 | -0.038 | 4.478
-1.5 | 0.107 | 0.00419 | -0.04 | 25.561
-1 | 0.18 | 0.00447 | -0.042 | 40.337
-0.5 | 0.254 | 0.00498 | -0.044 | 50.917
0 | 0.323 | 0.00558 | -0.046 | 57.769
0.5 | 0.394 | 0.00601 | -0.048 | 65.587
1 | 0.466 | 0.00656 | -0.05 | 71.067
1.5 | 0.534 | 0.00687 | -0.052 | 77.736
2 | 0.605 | 0.00725 | -0.053 | 83.424
2.5 | 0.676 | 0.00776 | -0.055 | 87.057
3 | 0.746 | 0.0084 | -0.057 | 88.739
3.5 | 0.816 | 0.0089 | -0.059 | 91.694
4 | 0.885 | 0.00945 | -0.061 | 93.656
4.5 | 0.955 | 0.00965 | -0.063 | 98.956
5 | 1.022 | 0.01021 | -0.065 | 100.109
5.5 | 1.087 | 0.01078 | -0.066 | 100.847
6 | 1.151 | 0.01185 | -0.068 | 97.167
6.5 | 1.212 | 0.01328 | -0.07 | 91.266
7 | 1.271 | 0.01536 | -0.072 | 82.756
7.5 | 1.326 | 0.01632 | -0.074 | 81.247
8 | 1.377 | 0.01746 | -0.075 | 78.883
8.5 | 1.415 | 0.01854 | -0.077 | 76.299
9 | 1.44 | 0.01957 | -0.079 | 73.564
9.5 | 1.445 | 0.02191 | -0.081 | 65.946
10 | 1.416 | 0.02374 | -0.082 | 59.643
10.5 | 1.305 | 0.0261 | -0.084 | 50.005
11 | 0.903 | 0.02888 | -0.085 | 31.253
11.5 | 0.927 | 0.03549 | -0.086 | 26.135
12 | 0.967 | 0.03124 | -0.088 | 30.939
12.5 | 0.992 | 0.03626 | -0.089 | 27.348
13 | 0.94 | 0.0668 | -0.079 | 14.066
13.5 | 0.897 | 0.09754 | -0.051 | 9.195
14 | 1.007 | 0.06797 | -0.083 | 14.812
14.5 | 1.05 | 0.06831 | -0.087 | 15.372

## 96. Re 7M Mach 0.50 (2)
BIGFOIL.COM POLAR EXPORT
NACA67-420 a=0.2
NACA67-420 a=0.2 |  |  |  | Cl Max: | 1.1643 | at alpha= | 16.5 | deg
XFOIL ncrit=9 |  |  |  | L/D Max: | 96.4516 | at alpha= | 0.5 | deg
Re: | 7000000 |  |  | Cd Min: | 0.12917 | at alpha= | 20 | deg
Mach: | 0.5 |  |  | Cl=0 at alpha= | -5.8059 | deg
|  |  |  | @ Cl=0.1, Cd= | 0.0094148
|  |  |  | @ Cl=0.4, Cd= | 0.009529
|  |  |  | @ Cl=0.6, Cd= | 0.014889
alpha (deg) | Cl | Cd | Cm | Cl/Cd
-17.5 | -0.3513 | 0.1169 | -0.1507 | -3.0051
-17 | -0.3813 | 0.10473 | -0.1585 | -3.6408
-15.5 | -0.4699 | 0.07021 | -0.1808 | -6.6928
-15 | -0.4939 | 0.05797 | -0.1896 | -8.5199
-14.5 | -0.5263 | 0.04813 | -0.1942 | -10.935
-14 | -0.5612 | 0.04028 | -0.194 | -13.9325
-13.5 | -0.5969 | 0.03376 | -0.1901 | -17.6807
-13 | -0.6339 | 0.02794 | -0.1834 | -22.6879
-12.5 | -0.6717 | 0.02247 | -0.1743 | -29.8932
-12 | -0.6684 | 0.01891 | -0.1664 | -35.3464
-11.5 | -0.6373 | 0.0168 | -0.16 | -37.9345
-11 | -0.5856 | 0.01569 | -0.1556 | -37.3231
-10.5 | -0.5294 | 0.01486 | -0.152 | -35.6258
-10 | -0.4735 | 0.01411 | -0.1486 | -33.5578
-9.5 | -0.4166 | 0.01347 | -0.1457 | -30.928
-9 | -0.3615 | 0.01284 | -0.1428 | -28.1542
-8.5 | -0.3046 | 0.01232 | -0.1404 | -24.724
-8 | -0.2488 | 0.01183 | -0.1381 | -21.0313
-7.5 | -0.1914 | 0.01142 | -0.1363 | -16.7601
-7 | -0.1361 | 0.01098 | -0.1343 | -12.3953
-6.5 | -0.0796 | 0.01056 | -0.1327 | -7.5379
-6 | -0.0217 | 0.0102 | -0.1314 | -2.1275
-5.5 | 0.0342 | 0.00982 | -0.13 | 3.4827
-5 | 0.0907 | 0.00948 | -0.1288 | 9.5675
-4.5 | 0.1449 | 0.0091 | -0.1273 | 15.9231
-4 | 0.201 | 0.00877 | -0.1261 | 22.919
-3.5 | 0.255 | 0.00841 | -0.1247 | 30.321
-3 | 0.301 | 0.00798 | -0.1217 | 37.7193
-2.5 | 0.3471 | 0.00755 | -0.1188 | 45.9735
-2 | 0.3908 | 0.00709 | -0.1155 | 55.1199
-1.5 | 0.4087 | 0.00627 | -0.1072 | 65.1834
-1 | 0.3262 | 0.00451 | -0.0783 | 72.3282
-0.5 | 0.2405 | 0.00331 | -0.0465 | 72.6586
0 | 0.295 | 0.00331 | -0.0447 | 89.1239
0.5 | 0.3289 | 0.00341 | -0.0383 | 96.4516
1 | 0.3168 | 0.00411 | -0.0224 | 77.0803
1.5 | 0.3152 | 0.00499 | -0.0095 | 63.1663
2 | 0.3156 | 0.00605 | 0.0027 | 52.1653
2.5 | 0.3309 | 0.00703 | 0.0116 | 47.0697
3 | 0.3535 | 0.00796 | 0.0189 | 44.4095
3.5 | 0.3783 | 0.00892 | 0.0256 | 42.4103
4 | 0.4093 | 0.00979 | 0.031 | 41.808
4.5 | 0.441 | 0.01067 | 0.0362 | 41.3308
5 | 0.4698 | 0.01168 | 0.0417 | 40.2226
5.5 | 0.5058 | 0.01253 | 0.046 | 40.3671
6 | 0.5465 | 0.01331 | 0.0495 | 41.0594
6.5 | 0.5782 | 0.0144 | 0.0543 | 40.1528
7 | 0.6183 | 0.0153 | 0.0578 | 40.4118
7.5 | 0.654 | 0.0164 | 0.0618 | 39.878
8 | 0.6831 | 0.01775 | 0.0667 | 38.4845
8.5 | 0.7143 | 0.01915 | 0.0712 | 37.3003
9 | 0.739 | 0.02085 | 0.0763 | 35.4436
9.5 | 0.7681 | 0.02257 | 0.0807 | 34.0319
10 | 0.7958 | 0.02443 | 0.085 | 32.5747
10.5 | 0.8342 | 0.02601 | 0.088 | 32.0723
11 | 0.871 | 0.02777 | 0.0911 | 31.3648
11.5 | 0.9092 | 0.02954 | 0.0939 | 30.7786
12 | 0.9468 | 0.03145 | 0.0967 | 30.1049
12.5 | 0.9826 | 0.03359 | 0.0996 | 29.2528
13 | 1.0184 | 0.03585 | 0.1023 | 28.4073
13.5 | 1.0501 | 0.03843 | 0.1051 | 27.325
14 | 1.0803 | 0.04123 | 0.1078 | 26.2018
14.5 | 1.1038 | 0.0446 | 0.1106 | 24.7489
15 | 1.1223 | 0.04845 | 0.1132 | 23.1641
15.5 | 1.1432 | 0.05243 | 0.1153 | 21.8043
16 | 1.1565 | 0.05715 | 0.1171 | 20.2362
16.5 | 1.1643 | 0.06257 | 0.1183 | 18.608
17 | 1.1575 | 0.06947 | 0.1187 | 16.6619
17.5 | 1.1412 | 0.07749 | 0.1178 | 14.7271
18 | 1.1136 | 0.087 | 0.1152 | 12.8
18.5 | 1.0845 | 0.09712 | 0.1114 | 11.1666
19.5 | 1.0252 | 0.11867 | 0.1009 | 8.6391
20 | 1.0027 | 0.12917 | 0.095 | 7.7626

## 97. Re 8M Mach 0.00 (1)
BIGFOIL.COM POLAR EXPORT
NACA67-420 a=0.2
NACA67-420 a=0.2 |  |  |  | Cl Max: | 1.666 | at alpha= | 15 | deg
JavaFoil+Calcfoil stall+Eppler ext transition |  |  |  | L/D Max: | 110.845 | at alpha= | 6 | deg
Re: | 8000000 |  |  | Cd Min: | 0.00375 | at alpha= | -1.5 | deg
Mach: | 0 |  |  | Cl=0 at alpha= | -2.2302 | deg
|  |  |  | @ Cl=0.1, Cd= | 0.0038189
|  |  |  | @ Cl=0.4, Cd= | 0.005679
|  |  |  | @ Cl=0.6, Cd= | 0.0066972
alpha (deg) | Cl | Cd | Cm | Cl/Cd
-19 | -0.913 | 0.13823 | 0.011 | -6.603
-18.5 | -0.928 | 0.13096 | 0.01 | -7.086
-18 | -0.943 | 0.1223 | 0.009 | -7.708
-17.5 | -0.954 | 0.11552 | 0.009 | -8.261
-17 | -0.964 | 0.109 | 0.008 | -8.846
-16.5 | -0.972 | 0.1021 | 0.007 | -9.521
-16 | -0.979 | 0.09428 | 0.006 | -10.382
-15.5 | -0.984 | 0.08638 | 0.006 | -11.388
-15 | -0.992 | 0.07465 | 0.005 | -13.29
-14.5 | -1.117 | 0.02267 | 0.005 | -49.282
-14 | -1.118 | 0.01914 | 0.004 | -58.424
-13.5 | -1.108 | 0.01736 | 0.002 | -63.818
-13 | -1.092 | 0.01593 | 0.001 | -68.572
-12.5 | -1.07 | 0.01505 | -0.001 | -71.112
-12 | -1.044 | 0.01422 | -0.002 | -73.404
-11.5 | -1.013 | 0.01346 | -0.004 | -75.247
-11 | -0.975 | 0.01274 | -0.005 | -76.54
-10.5 | -0.933 | 0.01215 | -0.007 | -76.838
-10 | -0.889 | 0.01163 | -0.008 | -76.444
-9.5 | -0.842 | 0.0112 | -0.01 | -75.223
-9 | -0.793 | 0.01073 | -0.011 | -73.956
-8.5 | -0.742 | 0.01032 | -0.013 | -71.93
-8 | -0.69 | 0.00927 | -0.014 | -74.423
-7.5 | -0.635 | 0.00892 | -0.016 | -71.168
-7 | -0.579 | 0.00864 | -0.018 | -67.024
-6.5 | -0.522 | 0.00836 | -0.019 | -62.363
-6 | -0.463 | 0.00811 | -0.021 | -57.111
-5.5 | -0.404 | 0.00765 | -0.022 | -52.754
-5 | -0.343 | 0.00731 | -0.024 | -46.959
-4.5 | -0.282 | 0.00741 | -0.026 | -38.054
-4 | -0.221 | 0.00721 | -0.027 | -30.572
-3.5 | -0.158 | 0.00705 | -0.029 | -22.49
-3 | -0.096 | 0.00713 | -0.03 | -13.472
-2.5 | -0.034 | 0.00705 | -0.032 | -4.75
-2 | 0.029 | 0.00673 | -0.034 | 4.357
-1.5 | 0.093 | 0.00375 | -0.036 | 24.907
-1 | 0.157 | 0.00438 | -0.037 | 35.914
-0.5 | 0.221 | 0.00469 | -0.039 | 47.201
0 | 0.281 | 0.00502 | -0.04 | 55.923
0.5 | 0.343 | 0.00548 | -0.042 | 62.625
1 | 0.406 | 0.0057 | -0.044 | 71.16
1.5 | 0.466 | 0.00597 | -0.045 | 78.05
2 | 0.528 | 0.00622 | -0.047 | 84.892
2.5 | 0.59 | 0.00663 | -0.048 | 88.946
3 | 0.651 | 0.00704 | -0.05 | 92.499
3.5 | 0.712 | 0.00737 | -0.052 | 96.71
4 | 0.773 | 0.00774 | -0.053 | 99.865
4.5 | 0.834 | 0.00806 | -0.055 | 103.492
5 | 0.894 | 0.00833 | -0.056 | 107.291
5.5 | 0.953 | 0.0087 | -0.058 | 109.567
6 | 1.011 | 0.00912 | -0.06 | 110.845
6.5 | 1.069 | 0.01019 | -0.061 | 104.823
7 | 1.125 | 0.01079 | -0.063 | 104.288
7.5 | 1.18 | 0.01201 | -0.064 | 98.264
8 | 1.235 | 0.01271 | -0.066 | 97.097
8.5 | 1.286 | 0.01334 | -0.067 | 96.345
9 | 1.335 | 0.01386 | -0.069 | 96.314
9.5 | 1.382 | 0.01444 | -0.07 | 95.655
10 | 1.426 | 0.01502 | -0.072 | 94.955
10.5 | 1.468 | 0.01563 | -0.073 | 93.914
11 | 1.506 | 0.01684 | -0.075 | 89.442
11.5 | 1.542 | 0.01764 | -0.076 | 87.438
12 | 1.575 | 0.01845 | -0.078 | 85.348
12.5 | 1.601 | 0.01929 | -0.079 | 82.976
13 | 1.623 | 0.02017 | -0.081 | 80.487
13.5 | 1.641 | 0.02114 | -0.082 | 77.617
14 | 1.654 | 0.02221 | -0.083 | 74.435
14.5 | 1.662 | 0.02324 | -0.085 | 71.522
15 | 1.666 | 0.0243 | -0.086 | 68.581
15.5 | 1.666 | 0.02563 | -0.087 | 65.009
16 | 1.662 | 0.02685 | -0.089 | 61.897
16.5 | 1.653 | 0.02826 | -0.09 | 58.496
17 | 1.641 | 0.02983 | -0.091 | 55.003
17.5 | 1.625 | 0.0314 | -0.092 | 51.745
18 | 1.606 | 0.03316 | -0.093 | 48.421
18.5 | 1.584 | 0.03508 | -0.094 | 45.15
19 | 1.559 | 0.03709 | -0.096 | 42.026
19.5 | 1.53 | 0.04011 | -0.097 | 38.151
20 | 1.5 | 0.04257 | -0.098 | 35.246

## 98. Re 8M Mach 0.00 (2)
BIGFOIL.COM POLAR EXPORT
NACA67-420 a=0.2
NACA67-420 a=0.2 |  |  |  | Cl Max: | 1.3555 | at alpha= | 20 | deg
XFOIL ncrit=9 |  |  |  | L/D Max: | 110.756 | at alpha= | 1.5 | deg
Re: | 8000000 |  |  | Cd Min: | 0.04935 | at alpha= | 20 | deg
Mach: | 0 |  |  | Cl=0 at alpha= | -4.7132 | deg
|  |  |  | @ Cl=0.1, Cd= | 0.0067244
|  |  |  | @ Cl=0.4, Cd= | 0.003754
|  |  |  | @ Cl=0.6, Cd= | 0.010629
alpha (deg) | Cl | Cd | Cm | Cl/Cd
-20 | -1.2063 | 0.02864 | -0.1274 | -42.1194
-19.5 | -1.1857 | 0.02679 | -0.1254 | -44.2591
-19 | -1.1642 | 0.02507 | -0.1232 | -46.438
-18.5 | -1.1351 | 0.02378 | -0.1216 | -47.7334
-18 | -1.1091 | 0.02239 | -0.1195 | -49.5355
-17.5 | -1.0793 | 0.02119 | -0.1177 | -50.9344
-17 | -1.0514 | 0.01994 | -0.1154 | -52.7282
-16.5 | -1.0148 | 0.01914 | -0.1141 | -53.0199
-16 | -0.9823 | 0.0181 | -0.1122 | -54.2707
-15.5 | -0.9486 | 0.01717 | -0.1103 | -55.2475
-15 | -0.9218 | 0.01576 | -0.1074 | -58.4898
-14.5 | -0.8807 | 0.01514 | -0.1064 | -58.1704
-14 | -0.8417 | 0.01445 | -0.105 | -58.2491
-13.5 | -0.8 | 0.01386 | -0.1039 | -57.7201
-13 | -0.7562 | 0.01336 | -0.1031 | -56.6018
-12.5 | -0.7121 | 0.01288 | -0.1023 | -55.2873
-12 | -0.6687 | 0.01239 | -0.1014 | -53.9709
-11.5 | -0.6253 | 0.01192 | -0.1004 | -52.4581
-11 | -0.5809 | 0.01144 | -0.0995 | -50.778
-10.5 | -0.5349 | 0.01105 | -0.0988 | -48.4072
-10 | -0.4911 | 0.01059 | -0.0977 | -46.3739
-9.5 | -0.4468 | 0.01018 | -0.0967 | -43.89
-9 | -0.4023 | 0.00979 | -0.0956 | -41.093
-8.5 | -0.3553 | 0.00948 | -0.095 | -37.4789
-8 | -0.3082 | 0.00918 | -0.0943 | -33.573
-7.5 | -0.2623 | 0.00887 | -0.0934 | -29.5716
-7 | -0.2166 | 0.00858 | -0.0924 | -25.2448
-6.5 | -0.1689 | 0.00834 | -0.0917 | -20.2518
-6 | -0.1217 | 0.00805 | -0.091 | -15.118
-5.5 | -0.074 | 0.00777 | -0.0903 | -9.5238
-5 | -0.0273 | 0.00749 | -0.0894 | -3.6449
-4.5 | 0.0203 | 0.00721 | -0.0886 | 2.8155
-4 | 0.0667 | 0.00695 | -0.0876 | 9.5971
-3.5 | 0.1095 | 0.00666 | -0.0858 | 16.4414
-3 | 0.1513 | 0.00636 | -0.0838 | 23.7893
-2.5 | 0.1916 | 0.00601 | -0.0816 | 31.8802
-2 | 0.2305 | 0.00566 | -0.0789 | 40.7244
-1.5 | 0.2609 | 0.00526 | -0.0745 | 49.6008
-1 | 0.2733 | 0.00472 | -0.0661 | 57.9025
-0.5 | 0.2107 | 0.00303 | -0.0415 | 69.538
0 | 0.2633 | 0.00295 | -0.0415 | 89.2542
0.5 | 0.315 | 0.00308 | -0.0413 | 102.2727
1 | 0.3611 | 0.00331 | -0.0399 | 109.0937
1.5 | 0.3954 | 0.00357 | -0.036 | 110.7563
2 | 0.4039 | 0.00391 | -0.0263 | 103.2992
2.5 | 0.4105 | 0.00457 | -0.0167 | 89.8249
3 | 0.4211 | 0.0053 | -0.0083 | 79.4528
3.5 | 0.4368 | 0.00605 | -0.0011 | 72.1983
4 | 0.451 | 0.00691 | 0.0061 | 65.2677
4.5 | 0.4846 | 0.00743 | 0.0094 | 65.2221
5 | 0.5099 | 0.00815 | 0.0142 | 62.5644
5.5 | 0.5355 | 0.00891 | 0.0188 | 60.101
6 | 0.5624 | 0.00969 | 0.0231 | 58.0392
6.5 | 0.5918 | 0.01045 | 0.0267 | 56.6316
7 | 0.6244 | 0.01116 | 0.0297 | 55.9498
7.5 | 0.6554 | 0.01195 | 0.0329 | 54.8452
8 | 0.6871 | 0.01276 | 0.0358 | 53.848
8.5 | 0.7216 | 0.01351 | 0.0381 | 53.4123
9 | 0.7505 | 0.01448 | 0.0413 | 51.8301
9.5 | 0.7827 | 0.01538 | 0.0438 | 50.8908
10 | 0.8166 | 0.01625 | 0.0459 | 50.2523
10.5 | 0.8496 | 0.01719 | 0.0481 | 49.4241
11 | 0.8839 | 0.01812 | 0.05 | 48.7804
11.5 | 0.9195 | 0.01901 | 0.0515 | 48.3693
12 | 0.9565 | 0.01987 | 0.0528 | 48.1379
12.5 | 0.9886 | 0.02094 | 0.0547 | 47.2111
13 | 1.0257 | 0.02182 | 0.0558 | 47.0073
13.5 | 1.0596 | 0.02285 | 0.0572 | 46.372
14 | 1.0905 | 0.02406 | 0.0589 | 45.3242
14.5 | 1.1255 | 0.02511 | 0.0599 | 44.8228
15 | 1.1527 | 0.02662 | 0.0618 | 43.302
15.5 | 1.1848 | 0.02789 | 0.0629 | 42.4812
16.5 | 1.2287 | 0.03169 | 0.067 | 38.7725
17 | 1.2507 | 0.03369 | 0.0687 | 37.1238
17.5 | 1.2706 | 0.03592 | 0.0703 | 35.3731
18 | 1.2894 | 0.0383 | 0.0719 | 33.6658
18.5 | 1.303 | 0.04112 | 0.0736 | 31.6877
19.5 | 1.3383 | 0.04647 | 0.0754 | 28.7992
20 | 1.3555 | 0.04935 | 0.0759 | 27.4671

## 99. Re 8M Mach 0.10 (1)
BIGFOIL.COM POLAR EXPORT
NACA67-420 a=0.2
NACA67-420 a=0.2 |  |  |  | Cl Max: | 1.654 | at alpha= | 15 | deg
JavaFoil+Calcfoil stall+Eppler ext transition |  |  |  | L/D Max: | 110.656 | at alpha= | 6 | deg
Re: | 8000000 |  |  | Cd Min: | 0.00375 | at alpha= | -1.5 | deg
Mach: | 0.1 |  |  | Cl=0 at alpha= | -2.2302 | deg
|  |  |  | @ Cl=0.1, Cd= | 0.0038128
|  |  |  | @ Cl=0.4, Cd= | 0.005727
|  |  |  | @ Cl=0.6, Cd= | 0.0067055
alpha (deg) | Cl | Cd | Cm | Cl/Cd
-19 | -0.871 | 0.14138 | 0.01 | -6.158
-18.5 | -0.89 | 0.1333 | 0.01 | -6.674
-18 | -0.907 | 0.12592 | 0.009 | -7.203
-17.5 | -0.922 | 0.11976 | 0.008 | -7.697
-17 | -0.936 | 0.11217 | 0.008 | -8.34
-16.5 | -0.947 | 0.10493 | 0.007 | -9.021
-16 | -0.955 | 0.09807 | 0.006 | -9.741
-15.5 | -0.963 | 0.09019 | 0.005 | -10.673
-15 | -0.969 | 0.08082 | 0.005 | -11.995
-14.5 | -0.981 | 0.06774 | 0.004 | -14.483
-14 | -1.099 | 0.02126 | 0.004 | -51.706
-13.5 | -1.099 | 0.01792 | 0.002 | -61.339
-13 | -1.086 | 0.01633 | 0.001 | -66.513
-12.5 | -1.066 | 0.01535 | -0.001 | -69.438
-12 | -1.042 | 0.01446 | -0.002 | -72.013
-11.5 | -1.012 | 0.01367 | -0.004 | -74.081
-11 | -0.975 | 0.01287 | -0.005 | -75.77
-10.5 | -0.934 | 0.0123 | -0.007 | -75.997
-10 | -0.891 | 0.01174 | -0.008 | -75.852
-9.5 | -0.844 | 0.01132 | -0.01 | -74.55
-9 | -0.796 | 0.01082 | -0.011 | -73.512
-8.5 | -0.745 | 0.01043 | -0.013 | -71.394
-8 | -0.692 | 0.00934 | -0.015 | -74.102
-7.5 | -0.638 | 0.00901 | -0.016 | -70.754
-7 | -0.581 | 0.00869 | -0.018 | -66.925
-6.5 | -0.524 | 0.00839 | -0.019 | -62.424
-6 | -0.465 | 0.00792 | -0.021 | -58.749
-5.5 | -0.406 | 0.0077 | -0.022 | -52.689
-5 | -0.345 | 0.00734 | -0.024 | -46.948
-4.5 | -0.283 | 0.00744 | -0.026 | -38.107
-4 | -0.222 | 0.00727 | -0.027 | -30.478
-3.5 | -0.159 | 0.00708 | -0.029 | -22.5
-3 | -0.097 | 0.00717 | -0.031 | -13.479
-2.5 | -0.034 | 0.00708 | -0.032 | -4.758
-2 | 0.029 | 0.00674 | -0.034 | 4.366
-1.5 | 0.094 | 0.00375 | -0.036 | 25.006
-1 | 0.158 | 0.00442 | -0.037 | 35.748
-0.5 | 0.222 | 0.00468 | -0.039 | 47.455
0 | 0.282 | 0.00506 | -0.041 | 55.779
0.5 | 0.345 | 0.0055 | -0.042 | 62.709
1 | 0.408 | 0.00576 | -0.044 | 70.841
1.5 | 0.468 | 0.00599 | -0.045 | 78.229
2 | 0.53 | 0.00628 | -0.047 | 84.517
2.5 | 0.592 | 0.00665 | -0.049 | 89.069
3 | 0.654 | 0.00708 | -0.05 | 92.424
3.5 | 0.716 | 0.00743 | -0.052 | 96.345
4 | 0.777 | 0.00778 | -0.053 | 99.871
4.5 | 0.838 | 0.0081 | -0.055 | 103.446
5 | 0.898 | 0.00841 | -0.057 | 106.842
5.5 | 0.958 | 0.00876 | -0.058 | 109.356
6 | 1.016 | 0.00918 | -0.06 | 110.656
6.5 | 1.073 | 0.01029 | -0.061 | 104.288
7 | 1.13 | 0.0109 | -0.063 | 103.717
7.5 | 1.185 | 0.01212 | -0.065 | 97.786
8 | 1.24 | 0.01285 | -0.066 | 96.463
8.5 | 1.291 | 0.01348 | -0.068 | 95.783
9 | 1.34 | 0.01398 | -0.069 | 95.826
9.5 | 1.386 | 0.01457 | -0.071 | 95.165
10 | 1.431 | 0.01517 | -0.072 | 94.306
10.5 | 1.472 | 0.01581 | -0.074 | 93.135
11 | 1.51 | 0.01711 | -0.075 | 88.268
11.5 | 1.545 | 0.01788 | -0.077 | 86.385
12 | 1.576 | 0.01869 | -0.078 | 84.326
12.5 | 1.601 | 0.01961 | -0.08 | 81.67
13 | 1.621 | 0.02052 | -0.081 | 79.005
13.5 | 1.637 | 0.02149 | -0.082 | 76.17
14 | 1.647 | 0.02257 | -0.084 | 72.997
14.5 | 1.653 | 0.02364 | -0.085 | 69.932
15 | 1.654 | 0.02489 | -0.086 | 66.458
15.5 | 1.651 | 0.02613 | -0.088 | 63.177
16 | 1.643 | 0.02743 | -0.089 | 59.882
16.5 | 1.63 | 0.02904 | -0.09 | 56.141
17 | 1.614 | 0.03059 | -0.091 | 52.742
17.5 | 1.593 | 0.03245 | -0.093 | 49.103
18 | 1.569 | 0.0342 | -0.094 | 45.89
18.5 | 1.542 | 0.03621 | -0.095 | 42.583
19 | 1.512 | 0.03856 | -0.096 | 39.208
19.5 | 1.478 | 0.04146 | -0.097 | 35.662
20 | 1.442 | 0.04496 | -0.098 | 32.083

## 100. Re 8M Mach 0.10 (2)
BIGFOIL.COM POLAR EXPORT
NACA67-420 a=0.2
NACA67-420 a=0.2 |  |  |  | Cl Max: | 1.3511 | at alpha= | 20 | deg
XFOIL ncrit=9 |  |  |  | L/D Max: | 109.944 | at alpha= | 1.5 | deg
Re: | 8000000 |  |  | Cd Min: | 0.05105 | at alpha= | 20 | deg
Mach: | 0.1 |  |  | Cl=0 at alpha= | -4.7564 | deg
|  |  |  | @ Cl=0.1, Cd= | 0.006814
|  |  |  | @ Cl=0.4, Cd= | 0.0038706
|  |  |  | @ Cl=0.6, Cd= | 0.010783
alpha (deg) | Cl | Cd | Cm | Cl/Cd
-20 | -1.2011 | 0.02993 | -0.1317 | -40.1303
-19.5 | -1.184 | 0.02777 | -0.1294 | -42.6359
-19 | -1.1614 | 0.02599 | -0.1273 | -44.6864
-18.5 | -1.1352 | 0.02452 | -0.1253 | -46.2969
-18 | -1.1091 | 0.02305 | -0.1231 | -48.1171
-17.5 | -1.0813 | 0.0217 | -0.1209 | -49.8295
-17 | -1.0507 | 0.02052 | -0.1188 | -51.2037
-16.5 | -1.0175 | 0.01952 | -0.117 | -52.126
-16 | -0.983 | 0.01854 | -0.1152 | -53.0205
-15.5 | -0.9495 | 0.01756 | -0.1132 | -54.0718
-15 | -0.925 | 0.01598 | -0.1098 | -57.8849
-14.5 | -0.8833 | 0.01535 | -0.1087 | -57.544
-14 | -0.8427 | 0.01468 | -0.1074 | -57.4046
-13.5 | -0.8024 | 0.01402 | -0.106 | -57.2325
-13 | -0.7581 | 0.01351 | -0.1051 | -56.114
-12.5 | -0.7135 | 0.01302 | -0.1042 | -54.8003
-12 | -0.6689 | 0.01254 | -0.1033 | -53.3413
-11.5 | -0.6252 | 0.01205 | -0.1022 | -51.8838
-11 | -0.5813 | 0.01155 | -0.1011 | -50.329
-10.5 | -0.5349 | 0.01115 | -0.1004 | -47.9731
-10 | -0.4903 | 0.01069 | -0.0993 | -45.8653
-9.5 | -0.445 | 0.01029 | -0.0983 | -43.2459
-9 | -0.4009 | 0.00987 | -0.0971 | -40.618
-8.5 | -0.354 | 0.00955 | -0.0963 | -37.0681
-8 | -0.3064 | 0.00925 | -0.0957 | -33.1243
-7.5 | -0.2598 | 0.00894 | -0.0948 | -29.0604
-7 | -0.2133 | 0.00866 | -0.0939 | -24.6305
-6.5 | -0.1664 | 0.0084 | -0.093 | -19.8095
-6 | -0.1187 | 0.00811 | -0.0922 | -14.6363
-5.5 | -0.0705 | 0.00783 | -0.0916 | -9.0038
-5 | -0.0228 | 0.00755 | -0.0908 | -3.0199
-4.5 | 0.024 | 0.00726 | -0.0898 | 3.3058
-4 | 0.0709 | 0.007 | -0.0888 | 10.1286
-3.5 | 0.1147 | 0.00672 | -0.0872 | 17.0685
-3 | 0.1559 | 0.0064 | -0.0851 | 24.3594
-2.5 | 0.1971 | 0.00605 | -0.0829 | 32.5785
-2 | 0.2358 | 0.00569 | -0.0802 | 41.4411
-1.5 | 0.2664 | 0.00529 | -0.0757 | 50.3592
-1 | 0.2779 | 0.00473 | -0.0672 | 58.7526
-0.5 | 0.2121 | 0.00303 | -0.0418 | 70
0 | 0.2648 | 0.00295 | -0.0417 | 89.7627
0.5 | 0.3164 | 0.00309 | -0.0415 | 102.3948
1 | 0.3619 | 0.00333 | -0.0398 | 108.6787
1.5 | 0.3947 | 0.00359 | -0.0355 | 109.9443
2 | 0.4015 | 0.00395 | -0.0254 | 101.6456
2.5 | 0.409 | 0.00461 | -0.0159 | 88.7202
3 | 0.4189 | 0.00537 | -0.0073 | 78.0074
3.5 | 0.4355 | 0.00611 | -0.0003 | 71.2766
4 | 0.45 | 0.00698 | 0.0069 | 64.4699
4.5 | 0.4814 | 0.00756 | 0.0107 | 63.6772
5 | 0.5092 | 0.00824 | 0.015 | 61.7961
5.5 | 0.5351 | 0.00901 | 0.0196 | 59.3896
6 | 0.562 | 0.00979 | 0.0239 | 57.4055
6.5 | 0.5906 | 0.01059 | 0.0277 | 55.7696
7 | 0.6243 | 0.01128 | 0.0306 | 55.3457
7.5 | 0.6539 | 0.01213 | 0.0341 | 53.9077
8 | 0.6868 | 0.01291 | 0.0368 | 53.1991
8.5 | 0.7217 | 0.01366 | 0.0392 | 52.8331
9 | 0.7485 | 0.01473 | 0.0427 | 50.8147
9.5 | 0.7824 | 0.01558 | 0.045 | 50.2182
10 | 0.8167 | 0.01646 | 0.0472 | 49.6173
10.5 | 0.8479 | 0.0175 | 0.0497 | 48.4514
11 | 0.8841 | 0.01838 | 0.0513 | 48.1012
11.5 | 0.92 | 0.01927 | 0.0529 | 47.7426
12 | 0.9549 | 0.02026 | 0.0545 | 47.1323
12.5 | 0.9895 | 0.02126 | 0.0561 | 46.5428
13 | 1.0271 | 0.02214 | 0.0572 | 46.3911
13.5 | 1.0591 | 0.02331 | 0.059 | 45.4354
14 | 1.0921 | 0.02445 | 0.0605 | 44.6667
14.5 | 1.1244 | 0.02569 | 0.0619 | 43.768
15 | 1.1535 | 0.02714 | 0.0636 | 42.5018
15.5 | 1.1832 | 0.02859 | 0.0651 | 41.3851
16.5 | 1.2256 | 0.03262 | 0.0693 | 37.572
17 | 1.2468 | 0.03476 | 0.0711 | 35.8688
17.5 | 1.2681 | 0.03696 | 0.0726 | 34.3101
18 | 1.2882 | 0.03934 | 0.074 | 32.7453
18.5 | 1.3025 | 0.0422 | 0.0756 | 30.8649
19 | 1.3228 | 0.04475 | 0.0764 | 29.5598
19.5 | 1.3358 | 0.04791 | 0.0775 | 27.8814
20 | 1.3511 | 0.05105 | 0.0781 | 26.4662

## 101. Re 8M Mach 0.25 (1)
BIGFOIL.COM POLAR EXPORT
NACA67-420 a=0.2
NACA67-420 a=0.2 |  |  |  | Cl Max: | 1.597 | at alpha= | 13 | deg
JavaFoil+Calcfoil stall+Eppler ext transition |  |  |  | L/D Max: | 107.816 | at alpha= | 6 | deg
Re: | 8000000 |  |  | Cd Min: | 0.00367 | at alpha= | -1.5 | deg
Mach: | 0.25 |  |  | Cl=0 at alpha= | -2.2308 | deg
|  |  |  | @ Cl=0.1, Cd= | 0.0037021
|  |  |  | @ Cl=0.4, Cd= | 0.0057639
|  |  |  | @ Cl=0.6, Cd= | 0.0068462
alpha (deg) | Cl | Cd | Cm | Cl/Cd
-17 | -0.697 | 0.129 | 0.007 | -5.4
-16.5 | -0.738 | 0.12122 | 0.006 | -6.089
-16 | -0.774 | 0.11333 | 0.006 | -6.833
-15.5 | -0.807 | 0.10547 | 0.005 | -7.651
-15 | -0.833 | 0.09834 | 0.004 | -8.475
-14.5 | -0.854 | 0.09178 | 0.003 | -9.306
-14 | -0.871 | 0.08432 | 0.002 | -10.324
-13.5 | -0.882 | 0.0764 | 0.002 | -11.543
-13 | -0.891 | 0.06687 | 0.001 | -13.33
-12.5 | -0.9 | 0.05588 | -0.001 | -16.108
-12 | -1.015 | 0.01647 | -0.002 | -61.637
-11.5 | -0.999 | 0.015 | -0.004 | -66.602
-11 | -0.97 | 0.01387 | -0.005 | -69.946
-10.5 | -0.935 | 0.01313 | -0.007 | -71.221
-10 | -0.895 | 0.01257 | -0.008 | -71.253
-9.5 | -0.853 | 0.01185 | -0.01 | -71.932
-9 | -0.806 | 0.01139 | -0.012 | -70.778
-8.5 | -0.757 | 0.01086 | -0.013 | -69.642
-8 | -0.705 | 0.00968 | -0.015 | -72.819
-7.5 | -0.65 | 0.00935 | -0.017 | -69.517
-7 | -0.594 | 0.00874 | -0.018 | -67.975
-6.5 | -0.536 | 0.00835 | -0.02 | -64.21
-6 | -0.476 | 0.00801 | -0.021 | -59.453
-5.5 | -0.415 | 0.00805 | -0.023 | -51.64
-5 | -0.354 | 0.0078 | -0.025 | -45.316
-4.5 | -0.291 | 0.00762 | -0.026 | -38.168
-4 | -0.227 | 0.00739 | -0.028 | -30.739
-3.5 | -0.163 | 0.00723 | -0.03 | -22.593
-3 | -0.099 | 0.0073 | -0.031 | -13.572
-2.5 | -0.035 | 0.00722 | -0.033 | -4.786
-2 | 0.03 | 0.00688 | -0.035 | 4.392
-1.5 | 0.096 | 0.00367 | -0.037 | 26.242
-1 | 0.162 | 0.0042 | -0.038 | 38.587
-0.5 | 0.228 | 0.00451 | -0.04 | 50.556
0 | 0.29 | 0.00493 | -0.042 | 58.814
0.5 | 0.354 | 0.00541 | -0.043 | 65.503
1 | 0.419 | 0.00591 | -0.045 | 70.797
1.5 | 0.481 | 0.00619 | -0.047 | 77.702
2 | 0.544 | 0.00647 | -0.048 | 84.08
2.5 | 0.608 | 0.0069 | -0.05 | 88.098
3 | 0.671 | 0.00732 | -0.052 | 91.651
3.5 | 0.734 | 0.00768 | -0.053 | 95.603
4 | 0.797 | 0.00808 | -0.055 | 98.668
4.5 | 0.86 | 0.00839 | -0.057 | 102.559
5 | 0.922 | 0.00872 | -0.058 | 105.733
5.5 | 0.982 | 0.00913 | -0.06 | 107.559
6 | 1.042 | 0.00966 | -0.061 | 107.816
6.5 | 1.1 | 0.01078 | -0.063 | 102.072
7 | 1.158 | 0.0114 | -0.065 | 101.555
7.5 | 1.214 | 0.01286 | -0.066 | 94.357
8 | 1.268 | 0.01354 | -0.068 | 93.654
8.5 | 1.319 | 0.01418 | -0.069 | 92.983
9 | 1.367 | 0.0148 | -0.071 | 92.392
9.5 | 1.412 | 0.01543 | -0.073 | 91.479
10 | 1.453 | 0.01614 | -0.074 | 90.04
10.5 | 1.491 | 0.01744 | -0.076 | 85.452
11 | 1.524 | 0.01834 | -0.077 | 83.103
11.5 | 1.553 | 0.01921 | -0.079 | 80.817
12 | 1.576 | 0.02021 | -0.08 | 78
12.5 | 1.59 | 0.02128 | -0.082 | 74.729
13 | 1.597 | 0.02239 | -0.083 | 71.334
13.5 | 1.597 | 0.02364 | -0.084 | 67.531
14 | 1.588 | 0.02491 | -0.086 | 63.761
14.5 | 1.572 | 0.02638 | -0.087 | 59.601
15 | 1.549 | 0.02801 | -0.088 | 55.286
15.5 | 1.517 | 0.02974 | -0.09 | 51
16 | 1.478 | 0.03154 | -0.091 | 46.864
16.5 | 1.431 | 0.03396 | -0.092 | 42.138
17 | 1.378 | 0.03624 | -0.093 | 38.014
17.5 | 1.317 | 0.03924 | -0.094 | 33.562
18 | 1.25 | 0.04273 | -0.095 | 29.256

## 102. Re 8M Mach 0.25 (2)
BIGFOIL.COM POLAR EXPORT
NACA67-420 a=0.2
NACA67-420 a=0.2 |  |  |  | Cl Max: | 1.3198 | at alpha= | 20 | deg
XFOIL ncrit=9 |  |  |  | L/D Max: | 106.608 | at alpha= | 1 | deg
Re: | 8000000 |  |  | Cd Min: | 0.06142 | at alpha= | 20 | deg
Mach: | 0.25 |  |  | Cl=0 at alpha= | -4.9757 | deg
|  |  |  | @ Cl=0.1, Cd= | 0.0072365
|  |  |  | @ Cl=0.4, Cd= | 0.0051097
|  |  |  | @ Cl=0.6, Cd= | 0.011561
alpha (deg) | Cl | Cd | Cm | Cl/Cd
-20 | -1.1217 | 0.04121 | -0.1551 | -27.2191
-19.5 | -1.1404 | 0.03574 | -0.1523 | -31.9082
-19 | -1.1309 | 0.03255 | -0.1497 | -34.7435
-18.5 | -1.1178 | 0.02978 | -0.1466 | -37.5353
-18 | -1.1017 | 0.02734 | -0.1434 | -40.2963
-17.5 | -1.0821 | 0.0252 | -0.14 | -42.9405
-17 | -1.0552 | 0.02349 | -0.1369 | -44.9212
-16.5 | -1.0253 | 0.02205 | -0.134 | -46.4989
-16 | -0.9931 | 0.0207 | -0.1312 | -47.9758
-15.5 | -0.9594 | 0.01949 | -0.1284 | -49.2252
-15 | -0.922 | 0.01838 | -0.126 | -50.1632
-14.5 | -0.8842 | 0.01734 | -0.1236 | -50.9919
-14 | -0.8559 | 0.01579 | -0.1198 | -54.2052
-13.5 | -0.8122 | 0.01504 | -0.1181 | -54.0027
-13 | -0.7654 | 0.01447 | -0.1167 | -52.8956
-12.5 | -0.7209 | 0.01382 | -0.115 | -52.1635
-12 | -0.6753 | 0.01324 | -0.1134 | -51.0045
-11.5 | -0.6274 | 0.01274 | -0.1122 | -49.2465
-11 | -0.58 | 0.01224 | -0.111 | -47.3856
-10.5 | -0.5327 | 0.01176 | -0.1097 | -45.2976
-10 | -0.4867 | 0.01126 | -0.1082 | -43.2238
-9.5 | -0.4394 | 0.01082 | -0.1069 | -40.61
-9 | -0.3923 | 0.01038 | -0.1057 | -37.7938
-8.5 | -0.344 | 0.01001 | -0.1046 | -34.3656
-8 | -0.2954 | 0.00968 | -0.1036 | -30.5165
-7.5 | -0.2486 | 0.00932 | -0.1022 | -26.6738
-7 | -0.1998 | 0.00902 | -0.1012 | -22.1508
-6.5 | -0.1496 | 0.00875 | -0.1005 | -17.0971
-6 | -0.1003 | 0.00845 | -0.0997 | -11.8698
-5.5 | -0.0524 | 0.00812 | -0.0986 | -6.4532
-5 | -0.0024 | 0.00784 | -0.0978 | -0.30612
-4.5 | 0.0469 | 0.00755 | -0.0969 | 6.2119
-4 | 0.0948 | 0.00727 | -0.0958 | 13.0399
-3.5 | 0.1398 | 0.00698 | -0.0941 | 20.0287
-3 | 0.1829 | 0.00664 | -0.092 | 27.5452
-2.5 | 0.2245 | 0.00627 | -0.0896 | 35.8054
-2 | 0.2651 | 0.0059 | -0.087 | 44.9322
-1.5 | 0.2955 | 0.00545 | -0.0822 | 54.2202
-1 | 0.2995 | 0.00474 | -0.0719 | 63.1857
-0.5 | 0.2204 | 0.0031 | -0.0434 | 71.0968
0 | 0.2727 | 0.00299 | -0.0428 | 91.204
0.5 | 0.3236 | 0.00314 | -0.042 | 103.0573
1 | 0.3646 | 0.00342 | -0.039 | 106.6082
1.5 | 0.3751 | 0.00368 | -0.0293 | 101.9293
2 | 0.3879 | 0.0042 | -0.0204 | 92.3571
2.5 | 0.3976 | 0.00492 | -0.0113 | 80.813
3 | 0.4081 | 0.00575 | -0.0026 | 70.9739
3.5 | 0.4265 | 0.00653 | 0.0043 | 65.3139
4 | 0.4439 | 0.0074 | 0.0112 | 59.9865
4.5 | 0.4712 | 0.00814 | 0.016 | 57.887
5 | 0.502 | 0.00884 | 0.0201 | 56.7873
5.5 | 0.5324 | 0.00956 | 0.0241 | 55.6904
6 | 0.5564 | 0.01048 | 0.0292 | 53.0916
6.5 | 0.5879 | 0.01126 | 0.0328 | 52.2114
7 | 0.6205 | 0.01207 | 0.0362 | 51.4085
8 | 0.6841 | 0.01381 | 0.0428 | 49.5366
8.5 | 0.7184 | 0.01468 | 0.0456 | 48.9373
9 | 0.7475 | 0.01574 | 0.0491 | 47.4905
9.5 | 0.7788 | 0.01682 | 0.0521 | 46.302
10 | 0.812 | 0.01786 | 0.0547 | 45.4647
10.5 | 0.8482 | 0.01883 | 0.0568 | 45.0451
11 | 0.8819 | 0.01995 | 0.0592 | 44.2055
11.5 | 0.9193 | 0.02095 | 0.0609 | 43.8807
12 | 0.9559 | 0.02204 | 0.0627 | 43.3711
12.5 | 0.9915 | 0.02319 | 0.0645 | 42.7555
13 | 1.0295 | 0.02425 | 0.0659 | 42.4536
13.5 | 1.0605 | 0.02569 | 0.0681 | 41.2807
14 | 1.0955 | 0.02696 | 0.0698 | 40.6343
14.5 | 1.1261 | 0.02854 | 0.0717 | 39.4569
15 | 1.1507 | 0.03049 | 0.0742 | 37.7402
15.5 | 1.1768 | 0.03246 | 0.0762 | 36.2539
16 | 1.1932 | 0.03512 | 0.0789 | 33.9749
17 | 1.2385 | 0.03997 | 0.0824 | 30.9857
17.5 | 1.2577 | 0.04277 | 0.0841 | 29.4061
18 | 1.2708 | 0.04614 | 0.0857 | 27.5423
18.5 | 1.2867 | 0.04947 | 0.0868 | 26.0097
19 | 1.3022 | 0.05292 | 0.0876 | 24.607
19.5 | 1.3127 | 0.05696 | 0.0883 | 23.046
20 | 1.3198 | 0.06142 | 0.0886 | 21.4881

## 103. Re 8M Mach 0.50 (1)
BIGFOIL.COM POLAR EXPORT
NACA67-420 a=0.2
NACA67-420 a=0.2 |  |  |  | Cl Max: | 1.445 | at alpha= | 9.5 | deg
JavaFoil+Calcfoil stall+Eppler ext transition |  |  |  | L/D Max: | 101.974 | at alpha= | 5.5 | deg
Re: | 8000000 |  |  | Cd Min: | 0.00478 | at alpha= | -1 | deg
Mach: | 0.5 |  |  | Cl=0 at alpha= | -2.2361 | deg
|  |  |  | @ Cl=0.1, Cd= | 0.0073383
|  |  |  | @ Cl=0.4, Cd= | 0.006265
|  |  |  | @ Cl=0.6, Cd= | 0.0072897
alpha (deg) | Cl | Cd | Cm | Cl/Cd
-20 | -1.027 | 0.15249 | 0.015 | -6.732
-19.5 | -0.999 | 0.14444 | 0.014 | -6.915
-19 | -0.967 | 0.14147 | 0.012 | -6.838
-18.5 | -0.935 | 0.13743 | 0.011 | -6.806
-18 | -0.906 | 0.13282 | 0.01 | -6.824
-17.5 | -0.878 | 0.12863 | 0.009 | -6.827
-17 | -0.853 | 0.12888 | 0.008 | -6.615
-16.5 | -0.823 | 0.12308 | 0.007 | -6.683
-16 | -0.793 | 0.11712 | 0.006 | -6.771
-15.5 | -0.763 | 0.11322 | 0.005 | -6.74
-15 | -0.735 | 0.1105 | 0.004 | -6.651
-14.5 | -0.707 | 0.10647 | 0.003 | -6.637
-14 | -0.678 | 0.1041 | 0.002 | -6.517
-13.5 | -0.649 | 0.09975 | 0.001 | -6.511
-13 | -0.621 | 0.09163 | 0 | -6.774
-12.5 | -0.592 | 0.08319 | 0 | -7.121
-12 | -0.564 | 0.07708 | -0.001 | -7.32
-11.5 | -0.536 | 0.07193 | -0.002 | -7.45
-11 | -0.505 | 0.09693 | -0.003 | -5.209
-10.5 | -0.476 | 0.08447 | -0.004 | -5.64
-10 | -0.447 | 0.08249 | -0.005 | -5.425
-9.5 | -0.419 | 0.06888 | -0.006 | -6.088
-9 | -0.589 | 0.05844 | -0.007 | -10.087
-8.5 | -0.736 | 0.01346 | -0.015 | -54.704
-8 | -0.719 | 0.01294 | -0.016 | -55.582
-7.5 | -0.684 | 0.01197 | -0.018 | -57.131
-7 | -0.636 | 0.01043 | -0.02 | -60.988
-6.5 | -0.581 | 0.00991 | -0.022 | -58.645
-6 | -0.521 | 0.00948 | -0.024 | -54.941
-5.5 | -0.457 | 0.00903 | -0.026 | -50.607
-5 | -0.39 | 0.00876 | -0.027 | -44.536
-4.5 | -0.322 | 0.00844 | -0.029 | -38.093
-4 | -0.252 | 0.00817 | -0.031 | -30.831
-3.5 | -0.181 | 0.00797 | -0.033 | -22.754
-3 | -0.11 | 0.00799 | -0.035 | -13.776
-2.5 | -0.038 | 0.00792 | -0.036 | -4.851
-2 | 0.034 | 0.00754 | -0.038 | 4.455
-1.5 | 0.106 | 0.00732 | -0.04 | 14.529
-1 | 0.18 | 0.00478 | -0.042 | 37.773
-0.5 | 0.254 | 0.00512 | -0.044 | 49.58
0 | 0.323 | 0.00571 | -0.046 | 56.511
0.5 | 0.394 | 0.00624 | -0.048 | 63.191
1 | 0.466 | 0.00654 | -0.05 | 71.266
1.5 | 0.534 | 0.00689 | -0.052 | 77.603
2 | 0.605 | 0.00732 | -0.054 | 82.738
2.5 | 0.676 | 0.00791 | -0.055 | 85.427
3 | 0.746 | 0.00838 | -0.057 | 88.974
3.5 | 0.816 | 0.0089 | -0.059 | 91.716
4 | 0.886 | 0.00909 | -0.061 | 97.472
4.5 | 0.955 | 0.00961 | -0.063 | 99.315
5 | 1.022 | 0.01011 | -0.065 | 101.144
5.5 | 1.088 | 0.01067 | -0.066 | 101.974
6 | 1.151 | 0.01222 | -0.068 | 94.204
6.5 | 1.213 | 0.01311 | -0.07 | 92.491
7 | 1.271 | 0.01514 | -0.072 | 84
7.5 | 1.327 | 0.01617 | -0.074 | 82.03
8 | 1.378 | 0.01711 | -0.075 | 80.519
8.5 | 1.415 | 0.0181 | -0.077 | 78.186
9 | 1.441 | 0.01912 | -0.079 | 75.364
9.5 | 1.445 | 0.0214 | -0.081 | 67.555
10 | 1.417 | 0.02318 | -0.082 | 61.123
10.5 | 1.305 | 0.02545 | -0.084 | 51.305
11 | 0.903 | 0.02831 | -0.085 | 31.901
11.5 | 0.929 | 0.03426 | -0.086 | 27.11
12 | 0.967 | 0.03061 | -0.089 | 31.609
12.5 | 0.995 | 0.03469 | -0.09 | 28.684
13 | 1.014 | 0.04275 | -0.09 | 23.714
13.5 | 0.933 | 0.0816 | -0.071 | 11.432
14 | 1.083 | 0.04303 | -0.094 | 25.175
14.5 | 1.087 | 0.05484 | -0.092 | 19.812

## 104. Re 8M Mach 0.50 (2)
BIGFOIL.COM POLAR EXPORT
NACA67-420 a=0.2
NACA67-420 a=0.2 |  |  |  | Cl Max: | 1.1807 | at alpha= | 16.5 | deg
XFOIL ncrit=9 |  |  |  | L/D Max: | 92.6168 | at alpha= | 0 | deg
Re: | 8000000 |  |  | Cd Min: | 0.11735 | at alpha= | 19.5 | deg
Mach: | 0.5 |  |  | Cl=0 at alpha= | -5.7713 | deg
|  |  |  | @ Cl=0.1, Cd= | 0.0091131
|  |  |  | @ Cl=0.4, Cd= | 0.0095427
|  |  |  | @ Cl=0.6, Cd= | 0.01476
alpha (deg) | Cl | Cd | Cm | Cl/Cd
-17.5 | -0.3772 | 0.11311 | -0.1535 | -3.3348
-17 | -0.4037 | 0.10163 | -0.1611 | -3.9723
-16.5 | -0.4398 | 0.08933 | -0.1693 | -4.9233
-16 | -0.4598 | 0.07927 | -0.1758 | -5.8004
-15.5 | -0.4949 | 0.06651 | -0.184 | -7.441
-15 | -0.5083 | 0.0561 | -0.1915 | -9.0606
-14.5 | -0.5386 | 0.04686 | -0.1951 | -11.4938
-14 | -0.576 | 0.03907 | -0.1944 | -14.7428
-13.5 | -0.6095 | 0.03283 | -0.1901 | -18.5653
-13 | -0.6491 | 0.02701 | -0.1829 | -24.0318
-12.5 | -0.6844 | 0.02173 | -0.1736 | -31.4956
-12 | -0.6824 | 0.01817 | -0.1654 | -37.5564
-11.5 | -0.6463 | 0.01632 | -0.1592 | -39.6017
-11 | -0.5928 | 0.0153 | -0.1549 | -38.7451
-10.5 | -0.5359 | 0.01452 | -0.1513 | -36.9077
-10 | -0.4797 | 0.0138 | -0.1479 | -34.7609
-9.5 | -0.4232 | 0.01318 | -0.1449 | -32.1093
-9 | -0.3669 | 0.0126 | -0.1421 | -29.119
-8.5 | -0.3099 | 0.0121 | -0.1397 | -25.6116
-8 | -0.254 | 0.0116 | -0.1374 | -21.8966
-7.5 | -0.1968 | 0.01114 | -0.1355 | -17.6661
-7 | -0.1411 | 0.01068 | -0.1336 | -13.2116
-6.5 | -0.0838 | 0.01028 | -0.1321 | -8.1518
-6 | -0.0257 | 0.00993 | -0.1309 | -2.5881
-5.5 | 0.0305 | 0.00956 | -0.1295 | 3.1904
-5 | 0.0862 | 0.0092 | -0.1281 | 9.3696
-4.5 | 0.1418 | 0.00885 | -0.1268 | 16.0226
-4 | 0.1982 | 0.00853 | -0.1257 | 23.2356
-3.5 | 0.2515 | 0.0082 | -0.1241 | 30.6707
-3 | 0.2996 | 0.00779 | -0.1216 | 38.4596
-2.5 | 0.347 | 0.00737 | -0.1189 | 47.0828
-2 | 0.3917 | 0.00692 | -0.1157 | 56.604
-1.5 | 0.4215 | 0.00632 | -0.1096 | 66.693
-1 | 0.3767 | 0.00485 | -0.0886 | 77.6701
-0.5 | 0.2722 | 0.00362 | -0.0533 | 75.1934
0 | 0.2973 | 0.00321 | -0.0452 | 92.6168
0.5 | 0.3112 | 0.00339 | -0.0344 | 91.7994
1 | 0.2953 | 0.00423 | -0.018 | 69.8109
1.5 | 0.2984 | 0.00515 | -0.0061 | 57.9417
2 | 0.3055 | 0.00611 | 0.0047 | 50
2.5 | 0.3246 | 0.007 | 0.0128 | 46.3714
3 | 0.3491 | 0.00791 | 0.0197 | 44.134
3.5 | 0.3753 | 0.00883 | 0.0261 | 42.5028
4 | 0.4058 | 0.00971 | 0.0317 | 41.792
4.5 | 0.4388 | 0.01057 | 0.0367 | 41.5137
5 | 0.4685 | 0.01156 | 0.0421 | 40.5277
5.5 | 0.5052 | 0.01242 | 0.0462 | 40.6763
6 | 0.5458 | 0.01322 | 0.0497 | 41.2859
6.5 | 0.5793 | 0.01428 | 0.0542 | 40.5672
7 | 0.6185 | 0.01519 | 0.0578 | 40.7176
7.5 | 0.6539 | 0.0163 | 0.0619 | 40.1166
8.5 | 0.7143 | 0.01903 | 0.0713 | 37.5355
9 | 0.741 | 0.02066 | 0.0762 | 35.8664
9.5 | 0.7684 | 0.02241 | 0.0808 | 34.2883
10 | 0.8026 | 0.02401 | 0.0845 | 33.4277
10.5 | 0.8395 | 0.02563 | 0.0877 | 32.7546
11 | 0.8773 | 0.02732 | 0.0907 | 32.112
11.5 | 0.918 | 0.02896 | 0.0934 | 31.6989
12 | 0.9539 | 0.03094 | 0.0964 | 30.8306
12.5 | 0.9919 | 0.03294 | 0.0992 | 30.1123
13 | 1.0289 | 0.03512 | 0.1019 | 29.2967
13.5 | 1.0624 | 0.03757 | 0.1047 | 28.2779
14 | 1.091 | 0.04045 | 0.1076 | 26.9716
14.5 | 1.1119 | 0.04398 | 0.1105 | 25.2819
15 | 1.1326 | 0.04767 | 0.1131 | 23.7592
15.5 | 1.157 | 0.05136 | 0.1153 | 22.5273
16 | 1.1695 | 0.05612 | 0.1173 | 20.8393
16.5 | 1.1807 | 0.0612 | 0.1187 | 19.2925
17 | 1.1737 | 0.06803 | 0.1194 | 17.2527
17.5 | 1.156 | 0.07608 | 0.1186 | 15.1945
18 | 1.1275 | 0.08558 | 0.1163 | 13.1748
18.5 | 1.0966 | 0.09577 | 0.1125 | 11.4503
19 | 1.0707 | 0.10596 | 0.108 | 10.1048
19.5 | 1.0362 | 0.11735 | 0.102 | 8.83

## 105. Re 10M Mach 0.00 (1)
BIGFOIL.COM POLAR EXPORT
NACA67-420 a=0.2
NACA67-420 a=0.2 |  |  |  | Cl Max: | 1.668 | at alpha= | 15 | deg
JavaFoil+Calcfoil stall+Eppler ext transition |  |  |  | L/D Max: | 110.973 | at alpha= | 5.5 | deg
Re: | 10000000 |  |  | Cd Min: | 0.00453 | at alpha= | -1 | deg
Mach: | 0 |  |  | Cl=0 at alpha= | -2.2302 | deg
|  |  |  | @ Cl=0.1, Cd= | 0.006623
|  |  |  | @ Cl=0.4, Cd= | 0.0057071
|  |  |  | @ Cl=0.6, Cd= | 0.0067425
alpha (deg) | Cl | Cd | Cm | Cl/Cd
-19.5 | -0.898 | 0.14113 | 0.012 | -6.365
-19 | -0.914 | 0.13553 | 0.011 | -6.744
-18.5 | -0.929 | 0.12837 | 0.01 | -7.24
-18 | -0.944 | 0.11978 | 0.009 | -7.885
-17.5 | -0.957 | 0.11296 | 0.009 | -8.468
-17 | -0.966 | 0.10642 | 0.008 | -9.079
-16.5 | -0.975 | 0.09883 | 0.007 | -9.868
-16 | -0.983 | 0.09065 | 0.006 | -10.841
-15.5 | -0.989 | 0.08221 | 0.006 | -12.029
-15 | -1.022 | 0.05805 | 0.005 | -17.597
-14.5 | -1.124 | 0.02055 | 0.005 | -54.699
-14 | -1.122 | 0.01798 | 0.004 | -62.387
-13.5 | -1.11 | 0.01652 | 0.002 | -67.177
-13 | -1.094 | 0.01527 | 0.001 | -71.629
-12.5 | -1.072 | 0.01436 | -0.001 | -74.624
-12 | -1.045 | 0.01366 | -0.002 | -76.471
-11.5 | -1.014 | 0.01295 | -0.004 | -78.342
-11 | -0.976 | 0.01226 | -0.005 | -79.59
-10.5 | -0.934 | 0.01169 | -0.007 | -79.882
-10 | -0.89 | 0.01117 | -0.008 | -79.668
-9.5 | -0.843 | 0.01078 | -0.01 | -78.184
-9 | -0.794 | 0.01031 | -0.011 | -76.985
-8.5 | -0.743 | 0.00994 | -0.013 | -74.757
-8 | -0.69 | 0.00893 | -0.014 | -77.278
-7.5 | -0.636 | 0.0086 | -0.016 | -73.885
-7 | -0.579 | 0.0083 | -0.018 | -69.854
-6.5 | -0.522 | 0.00805 | -0.019 | -64.872
-6 | -0.464 | 0.00782 | -0.021 | -59.317
-5.5 | -0.404 | 0.00741 | -0.022 | -54.557
-5 | -0.344 | 0.00708 | -0.024 | -48.53
-4.5 | -0.282 | 0.00687 | -0.026 | -41.076
-4 | -0.221 | 0.00726 | -0.027 | -30.405
-3.5 | -0.159 | 0.00719 | -0.029 | -22.055
-3 | -0.096 | 0.00716 | -0.03 | -13.444
-2.5 | -0.034 | 0.00711 | -0.032 | -4.715
-2 | 0.029 | 0.00698 | -0.034 | 4.202
-1.5 | 0.093 | 0.00688 | -0.035 | 13.475
-1 | 0.157 | 0.00453 | -0.037 | 34.736
-0.5 | 0.221 | 0.00492 | -0.039 | 44.98
0 | 0.281 | 0.0053 | -0.04 | 52.997
0.5 | 0.343 | 0.00549 | -0.042 | 62.549
1 | 0.406 | 0.00573 | -0.044 | 70.877
1.5 | 0.466 | 0.00604 | -0.045 | 77.235
2 | 0.528 | 0.0064 | -0.047 | 82.53
2.5 | 0.59 | 0.00669 | -0.048 | 88.122
3 | 0.651 | 0.00701 | -0.05 | 92.891
3.5 | 0.713 | 0.00733 | -0.052 | 97.227
4 | 0.774 | 0.00759 | -0.053 | 101.988
4.5 | 0.835 | 0.00785 | -0.055 | 106.308
5 | 0.895 | 0.0082 | -0.056 | 109.111
5.5 | 0.954 | 0.00859 | -0.058 | 110.973
6 | 1.012 | 0.00939 | -0.06 | 107.738
6.5 | 1.069 | 0.01004 | -0.061 | 106.464
7 | 1.126 | 0.01051 | -0.063 | 107.08
7.5 | 1.181 | 0.01176 | -0.064 | 100.448
8 | 1.235 | 0.01236 | -0.066 | 99.912
8.5 | 1.286 | 0.01283 | -0.067 | 100.267
9 | 1.336 | 0.01338 | -0.069 | 99.817
9.5 | 1.383 | 0.01391 | -0.07 | 99.416
10 | 1.427 | 0.01446 | -0.072 | 98.682
10.5 | 1.469 | 0.01557 | -0.073 | 94.311
11 | 1.507 | 0.01624 | -0.075 | 92.814
11.5 | 1.543 | 0.01697 | -0.076 | 90.967
12 | 1.576 | 0.01777 | -0.078 | 88.66
12.5 | 1.602 | 0.01856 | -0.079 | 86.325
13 | 1.624 | 0.01943 | -0.081 | 83.595
13.5 | 1.642 | 0.02028 | -0.082 | 80.972
14 | 1.655 | 0.02134 | -0.083 | 77.544
14.5 | 1.664 | 0.02232 | -0.085 | 74.558
15 | 1.668 | 0.02347 | -0.086 | 71.068
15.5 | 1.668 | 0.02457 | -0.087 | 67.893
16 | 1.664 | 0.02576 | -0.089 | 64.594
16.5 | 1.655 | 0.02721 | -0.09 | 60.813
17 | 1.643 | 0.02857 | -0.091 | 57.488
17.5 | 1.626 | 0.03026 | -0.092 | 53.74
18 | 1.607 | 0.03186 | -0.093 | 50.451
18.5 | 1.585 | 0.03376 | -0.095 | 46.953
19 | 1.56 | 0.03594 | -0.096 | 43.406
19.5 | 1.532 | 0.03839 | -0.097 | 39.903
20 | 1.501 | 0.04097 | -0.098 | 36.65

## 106. Re 10M Mach 0.00 (2)
BIGFOIL.COM POLAR EXPORT
NACA67-420 a=0.2
NACA67-420 a=0.2 |  |  |  | Cl Max: | 1.3767 | at alpha= | 20 | deg
XFOIL ncrit=9 |  |  |  | L/D Max: | 102.183 | at alpha= | 1 | deg
Re: | 10000000 |  |  | Cd Min: | 0.04743 | at alpha= | 20 | deg
Mach: | 0 |  |  | Cl=0 at alpha= | -4.6362 | deg
|  |  |  | @ Cl=0.1, Cd= | 0.0064125
|  |  |  | @ Cl=0.4, Cd= | 0.0053054
|  |  |  | @ Cl=0.6, Cd= | 0.010465
alpha (deg) | Cl | Cd | Cm | Cl/Cd
-20 | -1.2233 | 0.02748 | -0.1261 | -44.516
-19.5 | -1.2027 | 0.02568 | -0.124 | -46.8341
-19 | -1.1793 | 0.0241 | -0.1218 | -48.9336
-18.5 | -1.1499 | 0.02291 | -0.1202 | -50.1921
-18 | -1.122 | 0.02163 | -0.1182 | -51.8724
-17.5 | -1.0948 | 0.02035 | -0.1159 | -53.7985
-17 | -1.0627 | 0.01932 | -0.1141 | -55.0052
-16.5 | -1.0272 | 0.01845 | -0.1127 | -55.6748
-16 | -0.994 | 0.01751 | -0.1108 | -56.7676
-15.5 | -0.9566 | 0.0167 | -0.1094 | -57.2814
-15 | -0.9294 | 0.01529 | -0.1065 | -60.7848
-14.5 | -0.8919 | 0.01452 | -0.1049 | -61.4256
-14 | -0.8509 | 0.01393 | -0.1038 | -61.084
-13.5 | -0.8095 | 0.01332 | -0.1026 | -60.7733
-13 | -0.765 | 0.01286 | -0.1019 | -59.4868
-12.5 | -0.7221 | 0.01236 | -0.1009 | -58.4223
-12 | -0.6791 | 0.01188 | -0.0999 | -57.1633
-11.5 | -0.6335 | 0.01147 | -0.0992 | -55.231
-11 | -0.5886 | 0.01104 | -0.0983 | -53.3152
-10.5 | -0.5435 | 0.01064 | -0.0975 | -51.0808
-10 | -0.5002 | 0.0102 | -0.0963 | -49.0392
-9.5 | -0.4554 | 0.00983 | -0.0953 | -46.3276
-9 | -0.4103 | 0.00945 | -0.0943 | -43.418
-8.5 | -0.3642 | 0.00913 | -0.0934 | -39.8905
-8 | -0.3178 | 0.00884 | -0.0926 | -35.9502
-7.5 | -0.2721 | 0.00851 | -0.0917 | -31.9741
-7 | -0.2251 | 0.00821 | -0.0909 | -27.4178
-6.5 | -0.1765 | 0.00795 | -0.0904 | -22.2013
-6 | -0.1282 | 0.00768 | -0.0898 | -16.6927
-5.5 | -0.0823 | 0.00738 | -0.0888 | -11.1518
-5 | -0.0342 | 0.00714 | -0.0881 | -4.7899
-4.5 | 0.0128 | 0.00691 | -0.0872 | 1.8524
-4 | 0.0584 | 0.00668 | -0.086 | 8.7425
-3.5 | 0.1035 | 0.00639 | -0.0847 | 16.1972
-3 | 0.1478 | 0.0061 | -0.0832 | 24.2295
-2.5 | 0.1888 | 0.00579 | -0.081 | 32.6079
-2 | 0.2273 | 0.00551 | -0.0783 | 41.2523
-1.5 | 0.2644 | 0.00519 | -0.0752 | 50.9441
-1 | 0.2908 | 0.00484 | -0.0698 | 60.0826
-0.5 | 0.2938 | 0.00452 | -0.0591 | 65
0 | 0.2582 | 0.00295 | -0.0404 | 87.5254
0.5 | 0.3034 | 0.00315 | -0.0389 | 96.3175
1 | 0.3464 | 0.00339 | -0.0368 | 102.1829
1.5 | 0.3657 | 0.00366 | -0.0294 | 99.918
2 | 0.3784 | 0.00409 | -0.0209 | 92.5183
2.5 | 0.3838 | 0.00479 | -0.0112 | 80.1253
3 | 0.4036 | 0.00542 | -0.0047 | 74.4649
3.5 | 0.421 | 0.00616 | 0.002 | 68.3442
4 | 0.443 | 0.00689 | 0.0077 | 64.2961
4.5 | 0.4791 | 0.00736 | 0.0105 | 65.0951
5 | 0.5047 | 0.00811 | 0.0153 | 62.2318
5.5 | 0.5285 | 0.00894 | 0.0202 | 59.1163
6 | 0.5595 | 0.00964 | 0.0236 | 58.0394
6.5 | 0.5931 | 0.01029 | 0.0265 | 57.6385
7 | 0.6234 | 0.01106 | 0.0299 | 56.3653
7.5 | 0.6541 | 0.01185 | 0.0332 | 55.1983
8 | 0.6877 | 0.01259 | 0.0358 | 54.6227
8.5 | 0.7246 | 0.01325 | 0.0378 | 54.6868
9 | 0.7548 | 0.01416 | 0.0408 | 53.3051
9.5 | 0.7851 | 0.01511 | 0.0436 | 51.959
10 | 0.8213 | 0.01588 | 0.0454 | 51.7191
10.5 | 0.8577 | 0.01668 | 0.0471 | 51.4209
11 | 0.892 | 0.01759 | 0.049 | 50.7106
11.5 | 0.9286 | 0.01843 | 0.0504 | 50.3852
12 | 0.9661 | 0.01924 | 0.0517 | 50.2131
12.5 | 1.0014 | 0.02018 | 0.0531 | 49.6234
13 | 1.0376 | 0.02111 | 0.0543 | 49.1521
13.5 | 1.0727 | 0.0221 | 0.0556 | 48.5385
14 | 1.1046 | 0.02324 | 0.0572 | 47.5301
14.5 | 1.1379 | 0.02433 | 0.0586 | 46.7694
15 | 1.1671 | 0.02568 | 0.0603 | 45.4478
15.5 | 1.1949 | 0.02714 | 0.062 | 44.0273
16 | 1.2136 | 0.02916 | 0.0646 | 41.6187
16.5 | 1.2417 | 0.03073 | 0.0659 | 40.4068
17 | 1.2632 | 0.03275 | 0.0677 | 38.571
17.5 | 1.2866 | 0.0347 | 0.0691 | 37.0778
18 | 1.3045 | 0.03706 | 0.0709 | 35.1997
19 | 1.3445 | 0.0418 | 0.0732 | 32.1651
19.5 | 1.3613 | 0.04453 | 0.0742 | 30.5704
20 | 1.3767 | 0.04743 | 0.075 | 29.0259

## 107. Re 10M Mach 0.10 (1)
BIGFOIL.COM POLAR EXPORT
NACA67-420 a=0.2
NACA67-420 a=0.2 |  |  |  | Cl Max: | 1.656 | at alpha= | 15 | deg
JavaFoil+Calcfoil stall+Eppler ext transition |  |  |  | L/D Max: | 110.621 | at alpha= | 5.5 | deg
Re: | 10000000 |  |  | Cd Min: | 0.00457 | at alpha= | -1 | deg
Mach: | 0.1 |  |  | Cl=0 at alpha= | -2.2302 | deg
|  |  |  | @ Cl=0.1, Cd= | 0.0066669
|  |  |  | @ Cl=0.4, Cd= | 0.0057308
|  |  |  | @ Cl=0.6, Cd= | 0.0067779
alpha (deg) | Cl | Cd | Cm | Cl/Cd
-19 | -0.872 | 0.13904 | 0.011 | -6.268
-18.5 | -0.891 | 0.13065 | 0.01 | -6.82
-18 | -0.908 | 0.1234 | 0.009 | -7.362
-17.5 | -0.923 | 0.11735 | 0.008 | -7.868
-17 | -0.937 | 0.10984 | 0.008 | -8.533
-16.5 | -0.949 | 0.10254 | 0.007 | -9.253
-16 | -0.958 | 0.09495 | 0.006 | -10.095
-15.5 | -0.967 | 0.08664 | 0.006 | -11.158
-15 | -0.976 | 0.07582 | 0.005 | -12.879
-14.5 | -1.103 | 0.02288 | 0.005 | -48.207
-14 | -1.105 | 0.0194 | 0.004 | -56.991
-13.5 | -1.101 | 0.01695 | 0.002 | -64.984
-13 | -1.088 | 0.01563 | 0.001 | -69.575
-12.5 | -1.068 | 0.01464 | -0.001 | -72.968
-12 | -1.043 | 0.01387 | -0.002 | -75.191
-11.5 | -1.013 | 0.01314 | -0.004 | -77.123
-11 | -0.976 | 0.01239 | -0.005 | -78.791
-10.5 | -0.935 | 0.01184 | -0.007 | -79.006
-10 | -0.891 | 0.01131 | -0.008 | -78.835
-9.5 | -0.845 | 0.01087 | -0.01 | -77.705
-9 | -0.796 | 0.01042 | -0.011 | -76.414
-8.5 | -0.745 | 0.01001 | -0.013 | -74.426
-8 | -0.693 | 0.00902 | -0.015 | -76.795
-7.5 | -0.638 | 0.00867 | -0.016 | -73.603
-7 | -0.582 | 0.00836 | -0.018 | -69.626
-6.5 | -0.524 | 0.00806 | -0.019 | -65.07
-6 | -0.466 | 0.00787 | -0.021 | -59.16
-5.5 | -0.406 | 0.00744 | -0.023 | -54.529
-5 | -0.345 | 0.00711 | -0.024 | -48.522
-4.5 | -0.284 | 0.00721 | -0.026 | -39.359
-4 | -0.222 | 0.00728 | -0.027 | -30.461
-3.5 | -0.159 | 0.00722 | -0.029 | -22.086
-3 | -0.097 | 0.00717 | -0.031 | -13.471
-2.5 | -0.034 | 0.00715 | -0.032 | -4.716
-2 | 0.029 | 0.00701 | -0.034 | 4.206
-1.5 | 0.093 | 0.00692 | -0.035 | 13.451
-1 | 0.158 | 0.00457 | -0.037 | 34.623
-0.5 | 0.222 | 0.00492 | -0.039 | 45.217
0 | 0.282 | 0.00532 | -0.041 | 53.075
0.5 | 0.345 | 0.00553 | -0.042 | 62.41
1 | 0.408 | 0.00576 | -0.044 | 70.796
1.5 | 0.469 | 0.00605 | -0.045 | 77.475
2 | 0.531 | 0.00646 | -0.047 | 82.164
2.5 | 0.593 | 0.00674 | -0.049 | 87.9
3 | 0.654 | 0.00707 | -0.05 | 92.573
3.5 | 0.716 | 0.00736 | -0.052 | 97.275
4 | 0.778 | 0.00765 | -0.054 | 101.694
4.5 | 0.839 | 0.00792 | -0.055 | 105.856
5 | 0.899 | 0.00825 | -0.057 | 108.91
5.5 | 0.958 | 0.00866 | -0.058 | 110.621
6 | 1.017 | 0.0095 | -0.06 | 107.008
6.5 | 1.074 | 0.01014 | -0.061 | 105.934
7 | 1.131 | 0.01058 | -0.063 | 106.917
7.5 | 1.186 | 0.01184 | -0.065 | 100.164
8 | 1.241 | 0.01248 | -0.066 | 99.376
8.5 | 1.292 | 0.01296 | -0.068 | 99.682
9 | 1.341 | 0.01352 | -0.069 | 99.166
9.5 | 1.387 | 0.01403 | -0.071 | 98.887
10 | 1.432 | 0.01461 | -0.072 | 98.01
10.5 | 1.473 | 0.01575 | -0.074 | 93.513
11 | 1.511 | 0.01646 | -0.075 | 91.81
11.5 | 1.546 | 0.01722 | -0.077 | 89.756
12 | 1.577 | 0.01804 | -0.078 | 87.448
12.5 | 1.602 | 0.01886 | -0.08 | 84.984
13 | 1.623 | 0.01972 | -0.081 | 82.292
13.5 | 1.638 | 0.02068 | -0.082 | 79.217
14 | 1.649 | 0.02167 | -0.084 | 76.096
14.5 | 1.655 | 0.02282 | -0.085 | 72.523
15 | 1.656 | 0.02389 | -0.086 | 69.303
15.5 | 1.653 | 0.02501 | -0.088 | 66.065
16 | 1.644 | 0.02648 | -0.089 | 62.097
16.5 | 1.632 | 0.02783 | -0.09 | 58.639
17 | 1.615 | 0.02929 | -0.091 | 55.138
17.5 | 1.595 | 0.03106 | -0.093 | 51.335
18 | 1.571 | 0.03294 | -0.094 | 47.69
18.5 | 1.543 | 0.03506 | -0.095 | 44.017
19 | 1.513 | 0.03752 | -0.096 | 40.318
19.5 | 1.48 | 0.04019 | -0.097 | 36.814
20 | 1.445 | 0.04283 | -0.098 | 33.729

## 108. Re 10M Mach 0.10 (2)
BIGFOIL.COM POLAR EXPORT
NACA67-420 a=0.2
NACA67-420 a=0.2 |  |  |  | Cl Max: | 1.3726 | at alpha= | 20 | deg
XFOIL ncrit=9 |  |  |  | L/D Max: | 102 | at alpha= | 1 | deg
Re: | 10000000 |  |  | Cd Min: | 0.04909 | at alpha= | 20 | deg
Mach: | 0.1 |  |  | Cl=0 at alpha= | -4.6758 | deg
|  |  |  | @ Cl=0.1, Cd= | 0.0064825
|  |  |  | @ Cl=0.4, Cd= | 0.00541
|  |  |  | @ Cl=0.6, Cd= | 0.010648
alpha (deg) | Cl | Cd | Cm | Cl/Cd
-20 | -1.2159 | 0.02886 | -0.1308 | -42.131
-19.5 | -1.2002 | 0.02668 | -0.1282 | -44.985
-19 | -1.179 | 0.02493 | -0.1257 | -47.2924
-18.5 | -1.1488 | 0.02367 | -0.1241 | -48.534
-18 | -1.1237 | 0.02221 | -0.1216 | -50.5943
-17.5 | -1.0956 | 0.02089 | -0.1194 | -52.4461
-17 | -1.0659 | 0.01973 | -0.1171 | -54.0243
-16.5 | -1.0295 | 0.01884 | -0.1156 | -54.6444
-16 | -0.9953 | 0.01787 | -0.1138 | -55.6967
-15.5 | -0.9591 | 0.017 | -0.1121 | -56.4176
-15 | -0.9226 | 0.01607 | -0.1103 | -57.4113
-14.5 | -0.8936 | 0.01476 | -0.1074 | -60.542
-14 | -0.8533 | 0.01412 | -0.106 | -60.432
-13.5 | -0.8119 | 0.01348 | -0.1047 | -60.23
-13 | -0.7665 | 0.01303 | -0.104 | -58.8258
-12.5 | -0.7229 | 0.01251 | -0.1029 | -57.7858
-12 | -0.6794 | 0.01202 | -0.1018 | -56.5225
-11.5 | -0.6345 | 0.01158 | -0.1009 | -54.7927
-11 | -0.5888 | 0.01115 | -0.1 | -52.8072
-10.5 | -0.5431 | 0.01075 | -0.0992 | -50.5209
-10 | -0.4985 | 0.01032 | -0.0981 | -48.3043
-9.5 | -0.4542 | 0.00993 | -0.0969 | -45.7402
-9 | -0.4094 | 0.00953 | -0.0957 | -42.9591
-8.5 | -0.3628 | 0.0092 | -0.0949 | -39.4348
-8 | -0.3157 | 0.00891 | -0.0941 | -35.4321
-7.5 | -0.2688 | 0.00859 | -0.0932 | -31.2922
-7 | -0.2228 | 0.00826 | -0.0922 | -26.9734
-6.5 | -0.1739 | 0.008 | -0.0917 | -21.7375
-6 | -0.125 | 0.00774 | -0.0912 | -16.1499
-5.5 | -0.0779 | 0.00745 | -0.0903 | -10.4564
-5 | -0.0308 | 0.00718 | -0.0893 | -4.2897
-4.5 | 0.0167 | 0.00696 | -0.0885 | 2.3994
-4 | 0.0632 | 0.00673 | -0.0874 | 9.3908
-3.5 | 0.1078 | 0.00643 | -0.0859 | 16.7652
-3 | 0.1527 | 0.00614 | -0.0845 | 24.8697
-2.5 | 0.1937 | 0.00582 | -0.0822 | 33.2818
-2 | 0.233 | 0.00554 | -0.0796 | 42.0578
-1.5 | 0.2702 | 0.00522 | -0.0765 | 51.7625
-1 | 0.2962 | 0.00485 | -0.071 | 61.0722
-0.5 | 0.297 | 0.00451 | -0.0597 | 65.8537
0 | 0.2596 | 0.00296 | -0.0406 | 87.7027
0.5 | 0.3044 | 0.00316 | -0.0389 | 96.3291
1 | 0.3468 | 0.0034 | -0.0366 | 102
1.5 | 0.3632 | 0.00368 | -0.0285 | 98.6957
2 | 0.3764 | 0.00412 | -0.0201 | 91.3592
2.5 | 0.3821 | 0.00484 | -0.0104 | 78.9463
3 | 0.4022 | 0.00548 | -0.004 | 73.3942
3.5 | 0.4203 | 0.00622 | 0.0027 | 67.5723
4 | 0.4417 | 0.00696 | 0.0085 | 63.4626
4.5 | 0.4761 | 0.00749 | 0.0117 | 63.5648
5 | 0.5039 | 0.00819 | 0.0161 | 61.5263
5.5 | 0.5283 | 0.00902 | 0.0209 | 58.5698
6 | 0.5591 | 0.00974 | 0.0245 | 57.4025
6.5 | 0.5913 | 0.01045 | 0.0277 | 56.5837
7 | 0.6233 | 0.01118 | 0.0309 | 55.7513
7.5 | 0.6537 | 0.01199 | 0.0342 | 54.5204
8 | 0.687 | 0.01276 | 0.0369 | 53.8401
8.5 | 0.7247 | 0.01341 | 0.0388 | 54.0418
9 | 0.7542 | 0.01436 | 0.042 | 52.5209
9.5 | 0.7848 | 0.01531 | 0.0449 | 51.2606
10 | 0.8213 | 0.01609 | 0.0467 | 51.0441
10.5 | 0.8577 | 0.01691 | 0.0484 | 50.7215
11 | 0.8918 | 0.01786 | 0.0504 | 49.9328
11.5 | 0.9295 | 0.01867 | 0.0518 | 49.7858
12 | 0.9669 | 0.01952 | 0.0531 | 49.5338
12.5 | 1.0013 | 0.02054 | 0.0548 | 48.7488
13 | 1.0389 | 0.02144 | 0.0559 | 48.4562
13.5 | 1.0728 | 0.02251 | 0.0574 | 47.6588
14 | 1.1054 | 0.02366 | 0.059 | 46.7202
14.5 | 1.1391 | 0.02478 | 0.0603 | 45.9685
15 | 1.166 | 0.0263 | 0.0624 | 44.3346
15.5 | 1.1961 | 0.02768 | 0.0639 | 43.2117
16 | 1.2134 | 0.02983 | 0.0666 | 40.6772
16.5 | 1.2379 | 0.03168 | 0.0684 | 39.0751
17 | 1.2641 | 0.03349 | 0.0697 | 37.7456
17.5 | 1.2861 | 0.03559 | 0.0713 | 36.1366
18 | 1.3019 | 0.03819 | 0.0732 | 34.0901
18.5 | 1.3213 | 0.04069 | 0.0745 | 32.4724
19 | 1.3422 | 0.04311 | 0.0754 | 31.1343
19.5 | 1.3584 | 0.04594 | 0.0765 | 29.569
20 | 1.3726 | 0.04909 | 0.0773 | 27.9609

## 109. Re 10M Mach 0.25 (1)
BIGFOIL.COM POLAR EXPORT
NACA67-420 a=0.2
NACA67-420 a=0.2 |  |  |  | Cl Max: | 1.598 | at alpha= | 13 | deg
JavaFoil+Calcfoil stall+Eppler ext transition |  |  |  | L/D Max: | 108.175 | at alpha= | 5.5 | deg
Re: | 10000000 |  |  | Cd Min: | 0.00437 | at alpha= | -1 | deg
Mach: | 0.25 |  |  | Cl=0 at alpha= | -2.2308 | deg
|  |  |  | @ Cl=0.1, Cd= | 0.0069346
|  |  |  | @ Cl=0.4, Cd= | 0.0058469
|  |  |  | @ Cl=0.6, Cd= | 0.0069119
alpha (deg) | Cl | Cd | Cm | Cl/Cd
-17.5 | -0.652 | 0.13471 | 0.008 | -4.838
-17 | -0.697 | 0.1269 | 0.007 | -5.496
-16.5 | -0.739 | 0.11895 | 0.006 | -6.209
-16 | -0.775 | 0.11215 | 0.006 | -6.912
-15.5 | -0.808 | 0.10375 | 0.005 | -7.789
-15 | -0.835 | 0.09637 | 0.004 | -8.663
-14.5 | -0.856 | 0.08994 | 0.003 | -9.513
-14 | -0.873 | 0.0822 | 0.002 | -10.614
-13.5 | -0.886 | 0.07351 | 0.002 | -12.048
-13 | -0.901 | 0.06089 | 0.001 | -14.804
-12.5 | -1.018 | 0.01863 | -0.001 | -54.659
-12 | -1.017 | 0.01568 | -0.002 | -64.855
-11.5 | -1.001 | 0.01429 | -0.004 | -70.006
-11 | -0.971 | 0.01334 | -0.005 | -72.794
-10.5 | -0.936 | 0.01263 | -0.007 | -74.103
-10 | -0.896 | 0.0121 | -0.008 | -74.052
-9.5 | -0.853 | 0.01141 | -0.01 | -74.757
-9 | -0.807 | 0.01096 | -0.012 | -73.56
-8.5 | -0.757 | 0.01045 | -0.013 | -72.48
-8 | -0.705 | 0.00935 | -0.015 | -75.454
-7.5 | -0.651 | 0.009 | -0.017 | -72.349
-7 | -0.594 | 0.00863 | -0.018 | -68.849
-6.5 | -0.536 | 0.00814 | -0.02 | -65.909
-6 | -0.477 | 0.00772 | -0.021 | -61.752
-5.5 | -0.416 | 0.0075 | -0.023 | -55.45
-5 | -0.354 | 0.00758 | -0.025 | -46.679
-4.5 | -0.291 | 0.00739 | -0.026 | -39.381
-4 | -0.227 | 0.0074 | -0.028 | -30.741
-3.5 | -0.163 | 0.00737 | -0.03 | -22.169
-3 | -0.099 | 0.00731 | -0.031 | -13.572
-2.5 | -0.035 | 0.0073 | -0.033 | -4.739
-2 | 0.03 | 0.00715 | -0.035 | 4.231
-1.5 | 0.096 | 0.0071 | -0.036 | 13.455
-1 | 0.162 | 0.00437 | -0.038 | 37.146
-0.5 | 0.228 | 0.00505 | -0.04 | 45.258
0 | 0.29 | 0.00548 | -0.042 | 52.831
0.5 | 0.354 | 0.00567 | -0.043 | 62.469
1 | 0.419 | 0.00592 | -0.045 | 70.732
1.5 | 0.481 | 0.00624 | -0.047 | 77.041
2 | 0.545 | 0.00665 | -0.048 | 81.858
2.5 | 0.608 | 0.00695 | -0.05 | 87.537
3 | 0.672 | 0.0073 | -0.052 | 92.034
3.5 | 0.735 | 0.00763 | -0.053 | 96.279
4 | 0.798 | 0.00789 | -0.055 | 101.071
4.5 | 0.861 | 0.0082 | -0.057 | 104.94
5 | 0.922 | 0.00859 | -0.058 | 107.415
5.5 | 0.983 | 0.00908 | -0.06 | 108.175
6 | 1.042 | 0.01001 | -0.061 | 104.067
6.5 | 1.101 | 0.0106 | -0.063 | 103.851
7 | 1.158 | 0.01172 | -0.065 | 98.805
7.5 | 1.214 | 0.01244 | -0.066 | 97.593
8 | 1.269 | 0.01313 | -0.068 | 96.685
8.5 | 1.32 | 0.01366 | -0.069 | 96.607
9 | 1.368 | 0.01426 | -0.071 | 95.922
9.5 | 1.413 | 0.01485 | -0.073 | 95.142
10 | 1.454 | 0.01553 | -0.074 | 93.647
10.5 | 1.492 | 0.01682 | -0.076 | 88.681
11 | 1.525 | 0.01765 | -0.077 | 86.431
11.5 | 1.554 | 0.0185 | -0.079 | 83.99
12 | 1.578 | 0.01941 | -0.08 | 81.289
12.5 | 1.592 | 0.02047 | -0.082 | 77.775
13 | 1.598 | 0.02155 | -0.083 | 74.169
13.5 | 1.598 | 0.02272 | -0.084 | 70.351
14 | 1.59 | 0.02401 | -0.086 | 66.227
14.5 | 1.574 | 0.02543 | -0.087 | 61.893
15 | 1.55 | 0.02693 | -0.089 | 57.556
15.5 | 1.519 | 0.02851 | -0.09 | 53.27
16 | 1.479 | 0.03045 | -0.091 | 48.577
16.5 | 1.433 | 0.03258 | -0.092 | 43.967
17 | 1.379 | 0.03506 | -0.093 | 39.333
17.5 | 1.318 | 0.03782 | -0.095 | 34.855
18 | 1.252 | 0.04116 | -0.096 | 30.406

## 110. Re 10M Mach 0.25 (2)
BIGFOIL.COM POLAR EXPORT
NACA67-420 a=0.2
NACA67-420 a=0.2 |  |  |  | Cl Max: | 1.3398 | at alpha= | 20 | deg
XFOIL ncrit=9 |  |  |  | L/D Max: | 99.3623 | at alpha= | 1 | deg
Re: | 10000000 |  |  | Cd Min: | 0.05946 | at alpha= | 20 | deg
Mach: | 0.25 |  |  | Cl=0 at alpha= | -4.9061 | deg
|  |  |  | @ Cl=0.1, Cd= | 0.0068929
|  |  |  | @ Cl=0.4, Cd= | 0.0061747
|  |  |  | @ Cl=0.6, Cd= | 0.011333
alpha (deg) | Cl | Cd | Cm | Cl/Cd
-20 | -1.1516 | 0.03886 | -0.1546 | -29.6346
-19.5 | -1.1646 | 0.03401 | -0.1515 | -34.2429
-19 | -1.1482 | 0.03136 | -0.1489 | -36.6135
-18.5 | -1.1355 | 0.02864 | -0.1456 | -39.6473
-18 | -1.1186 | 0.02631 | -0.1422 | -42.5162
-17.5 | -1.0975 | 0.02431 | -0.1388 | -45.146
-17 | -1.073 | 0.02252 | -0.1354 | -47.6465
-16.5 | -1.0378 | 0.02132 | -0.1329 | -48.6773
-16 | -1.0074 | 0.01989 | -0.1298 | -50.6486
-15.5 | -0.9709 | 0.01877 | -0.1273 | -51.7262
-15 | -0.9329 | 0.01772 | -0.1249 | -52.6467
-14.5 | -0.8944 | 0.01678 | -0.1225 | -53.3015
-14 | -0.8637 | 0.01531 | -0.119 | -56.4141
-13.5 | -0.8209 | 0.01453 | -0.117 | -56.4969
-13 | -0.775 | 0.01395 | -0.1155 | -55.5556
-12.5 | -0.7309 | 0.01331 | -0.1137 | -54.9136
-12 | -0.6844 | 0.01274 | -0.1122 | -53.7206
-11.5 | -0.6364 | 0.01227 | -0.111 | -51.8663
-11 | -0.5888 | 0.0118 | -0.1098 | -49.8983
-10.5 | -0.5423 | 0.01133 | -0.1083 | -47.8641
-10 | -0.4961 | 0.01085 | -0.1068 | -45.7235
-9.5 | -0.4471 | 0.01048 | -0.1058 | -42.6622
-9 | -0.4005 | 0.01005 | -0.1044 | -39.8507
-8.5 | -0.353 | 0.00967 | -0.1031 | -36.5047
-8 | -0.3065 | 0.00927 | -0.1017 | -33.0636
-7.5 | -0.2563 | 0.00896 | -0.101 | -28.6049
-7 | -0.2073 | 0.00863 | -0.1 | -24.0209
-6.5 | -0.1572 | 0.00835 | -0.0993 | -18.8263
-6 | -0.108 | 0.00805 | -0.0984 | -13.4161
-5.5 | -0.0593 | 0.00774 | -0.0974 | -7.6615
-5 | -0.0092 | 0.00748 | -0.0966 | -1.2299
-4.5 | 0.0398 | 0.00724 | -0.0957 | 5.4972
-4 | 0.0861 | 0.00698 | -0.0942 | 12.3352
-3.5 | 0.134 | 0.00668 | -0.093 | 20.0599
-3 | 0.1801 | 0.00638 | -0.0915 | 28.2288
-2.5 | 0.222 | 0.00603 | -0.0892 | 36.8159
-2 | 0.2624 | 0.00573 | -0.0864 | 45.7941
-1.5 | 0.3008 | 0.00539 | -0.0833 | 55.8071
-1 | 0.3272 | 0.00497 | -0.0776 | 65.835
-0.5 | 0.3116 | 0.00441 | -0.0627 | 70.6576
0 | 0.2669 | 0.00298 | -0.0416 | 89.5638
0.5 | 0.3083 | 0.00322 | -0.0387 | 95.7453
1 | 0.3428 | 0.00345 | -0.0343 | 99.3623
1.5 | 0.3499 | 0.00385 | -0.0239 | 90.8831
2 | 0.3659 | 0.00436 | -0.0159 | 83.922
2.5 | 0.3736 | 0.00512 | -0.0064 | 72.9688
3 | 0.3918 | 0.00585 | 0.0006 | 66.9744
3.5 | 0.4115 | 0.00663 | 0.0072 | 62.0664
4 | 0.4331 | 0.00743 | 0.0133 | 58.2907
4.5 | 0.4671 | 0.00802 | 0.0168 | 58.2419
5 | 0.4952 | 0.00879 | 0.0214 | 56.3367
5.5 | 0.5281 | 0.00948 | 0.025 | 55.7068
6 | 0.5559 | 0.01035 | 0.0294 | 53.7101
6.5 | 0.59 | 0.01107 | 0.0326 | 53.2972
7 | 0.6216 | 0.0119 | 0.0361 | 52.2353
7.5 | 0.6505 | 0.01282 | 0.04 | 50.741
8 | 0.6861 | 0.0136 | 0.0426 | 50.4485
8.5 | 0.7215 | 0.01442 | 0.0453 | 50.0347
9 | 0.7518 | 0.01543 | 0.0486 | 48.7233
9.5 | 0.7826 | 0.01649 | 0.0518 | 47.4591
10 | 0.8182 | 0.01742 | 0.0541 | 46.969
10.5 | 0.8562 | 0.01831 | 0.0559 | 46.7613
11 | 0.8917 | 0.01933 | 0.0581 | 46.1304
11.5 | 0.9294 | 0.0203 | 0.0598 | 45.7833
12 | 0.968 | 0.02128 | 0.0614 | 45.4887
12.5 | 1.0032 | 0.02244 | 0.0633 | 44.7059
13 | 1.041 | 0.02351 | 0.0648 | 44.279
13.5 | 1.0749 | 0.02481 | 0.0667 | 43.3253
14 | 1.1071 | 0.02622 | 0.0687 | 42.2235
14.5 | 1.1396 | 0.02768 | 0.0705 | 41.1705
15 | 1.1585 | 0.02985 | 0.0737 | 38.8107
15.5 | 1.1863 | 0.0317 | 0.0757 | 37.4227
16 | 1.2067 | 0.03406 | 0.0781 | 35.4287
16.5 | 1.2329 | 0.03618 | 0.0798 | 34.0768
17 | 1.2557 | 0.0386 | 0.0815 | 32.5311
17.5 | 1.2755 | 0.04132 | 0.0832 | 30.8688
18 | 1.2946 | 0.04419 | 0.0847 | 29.2962
18.5 | 1.3092 | 0.04749 | 0.0861 | 27.5679
19 | 1.3278 | 0.05068 | 0.0869 | 26.1997
19.5 | 1.3338 | 0.055 | 0.0879 | 24.2509
20 | 1.3398 | 0.05946 | 0.0885 | 22.5328

## 111. Re 10M Mach 0.50 (1)
BIGFOIL.COM POLAR EXPORT
NACA67-420 a=0.2
NACA67-420 a=0.2 |  |  |  | Cl Max: | 1.447 | at alpha= | 9.5 | deg
JavaFoil+Calcfoil stall+Eppler ext transition |  |  |  | L/D Max: | 103.234 | at alpha= | 5 | deg
Re: | 10000000 |  |  | Cd Min: | 0.00494 | at alpha= | -1 | deg
Mach: | 0.5 |  |  | Cl=0 at alpha= | -2.2361 | deg
|  |  |  | @ Cl=0.1, Cd= | 0.0079392
|  |  |  | @ Cl=0.4, Cd= | 0.0062704
|  |  |  | @ Cl=0.6, Cd= | 0.0074536
alpha (deg) | Cl | Cd | Cm | Cl/Cd
-20 | -1.029 | 0.14897 | 0.015 | -6.905
-19.5 | -1.002 | 0.13996 | 0.014 | -7.158
-19 | -0.97 | 0.13679 | 0.013 | -7.094
-18.5 | -0.938 | 0.13435 | 0.011 | -6.98
-18 | -0.907 | 0.12995 | 0.01 | -6.977
-17.5 | -0.878 | 0.12621 | 0.009 | -6.959
-17 | -0.853 | 0.12699 | 0.008 | -6.719
-16.5 | -0.824 | 0.11994 | 0.007 | -6.872
-16 | -0.794 | 0.11425 | 0.006 | -6.949
-15.5 | -0.764 | 0.11191 | 0.005 | -6.824
-15 | -0.736 | 0.10388 | 0.004 | -7.082
-14.5 | -0.707 | 0.09718 | 0.003 | -7.28
-14 | -0.679 | 0.10188 | 0.002 | -6.662
-13.5 | -0.65 | 0.09649 | 0.001 | -6.734
-13 | -0.621 | 0.08923 | 0 | -6.961
-12.5 | -0.593 | 0.08221 | 0 | -7.214
-12 | -0.565 | 0.07554 | -0.001 | -7.484
-11.5 | -0.538 | 0.06985 | -0.002 | -7.7
-11 | -0.505 | 0.09554 | -0.003 | -5.285
-10.5 | -0.476 | 0.08173 | -0.004 | -5.829
-10 | -0.448 | 0.07912 | -0.005 | -5.657
-9.5 | -0.419 | 0.06816 | -0.006 | -6.154
-9 | -0.59 | 0.0576 | -0.007 | -10.243
-8.5 | -0.737 | 0.01289 | -0.015 | -57.191
-8 | -0.72 | 0.01247 | -0.016 | -57.753
-7.5 | -0.684 | 0.01153 | -0.018 | -59.369
-7 | -0.637 | 0.01012 | -0.02 | -62.953
-6.5 | -0.582 | 0.00956 | -0.022 | -60.825
-6 | -0.521 | 0.00913 | -0.024 | -57.118
-5.5 | -0.457 | 0.0088 | -0.026 | -51.991
-5 | -0.39 | 0.00846 | -0.027 | -46.13
-4.5 | -0.322 | 0.00817 | -0.029 | -39.381
-4 | -0.252 | 0.00815 | -0.031 | -30.923
-3.5 | -0.181 | 0.00808 | -0.033 | -22.444
-3 | -0.11 | 0.00802 | -0.035 | -13.744
-2.5 | -0.038 | 0.00798 | -0.036 | -4.82
-2 | 0.034 | 0.00804 | -0.038 | 4.181
-1.5 | 0.106 | 0.00793 | -0.04 | 13.427
-1 | 0.181 | 0.00494 | -0.042 | 36.546
-0.5 | 0.254 | 0.00542 | -0.044 | 46.875
0 | 0.323 | 0.00597 | -0.046 | 54.024
0.5 | 0.395 | 0.00625 | -0.048 | 63.138
1 | 0.466 | 0.00654 | -0.05 | 71.302
1.5 | 0.535 | 0.00698 | -0.052 | 76.592
2 | 0.605 | 0.00749 | -0.054 | 80.78
2.5 | 0.676 | 0.00763 | -0.055 | 88.578
3 | 0.746 | 0.0081 | -0.057 | 92.106
3.5 | 0.816 | 0.00851 | -0.059 | 95.951
4 | 0.886 | 0.00899 | -0.061 | 98.559
4.5 | 0.955 | 0.00943 | -0.063 | 101.338
5 | 1.023 | 0.00991 | -0.065 | 103.234
5.5 | 1.088 | 0.01095 | -0.067 | 99.402
6 | 1.152 | 0.01203 | -0.068 | 95.737
6.5 | 1.213 | 0.01367 | -0.07 | 88.723
7 | 1.272 | 0.01465 | -0.072 | 86.808
7.5 | 1.328 | 0.01561 | -0.074 | 85.053
8 | 1.379 | 0.01647 | -0.076 | 83.678
8.5 | 1.417 | 0.01746 | -0.077 | 81.142
9 | 1.442 | 0.01844 | -0.079 | 78.198
9.5 | 1.447 | 0.02058 | -0.081 | 70.298
10 | 1.418 | 0.02227 | -0.082 | 63.654
10.5 | 1.307 | 0.02445 | -0.084 | 53.438
11 | 0.904 | 0.02712 | -0.085 | 33.325
11.5 | 0.93 | 0.03277 | -0.086 | 28.383
12 | 0.968 | 0.02938 | -0.089 | 32.96
12.5 | 0.997 | 0.03297 | -0.09 | 30.25
13 | 1.024 | 0.03829 | -0.091 | 26.738
13.5 | 1.06 | 0.03556 | -0.093 | 29.817
14 | 1.089 | 0.03963 | -0.094 | 27.491
14.5 | 1.113 | 0.04602 | -0.095 | 24.184

## 112. Re 10M Mach 0.50 (2)
BIGFOIL.COM POLAR EXPORT
NACA67-420 a=0.2
NACA67-420 a=0.2 |  |  |  | Cl Max: | 1.205 | at alpha= | 16.5 | deg
XFOIL ncrit=9 |  |  |  | L/D Max: | 90.2848 | at alpha= | 0 | deg
Re: | 10000000 |  |  | Cd Min: | 0.12723 | at alpha= | 20 | deg
Mach: | 0.5 |  |  | Cl=0 at alpha= | -5.7118 | deg
|  |  |  | @ Cl=0.1, Cd= | 0.0086693
|  |  |  | @ Cl=0.4, Cd= | 0.0093682
|  |  |  | @ Cl=0.6, Cd= | 0.014506
alpha (deg) | Cl | Cd | Cm | Cl/Cd
-16 | -0.4807 | 0.07626 | -0.1788 | -6.3034
-14.5 | -0.552 | 0.0454 | -0.1964 | -12.1586
-13.5 | -0.6299 | 0.03143 | -0.19 | -20.0414
-13 | -0.6653 | 0.02601 | -0.1824 | -25.5786
-12.5 | -0.7027 | 0.02071 | -0.1726 | -33.9305
-12 | -0.7008 | 0.01729 | -0.164 | -40.5321
-11.5 | -0.6604 | 0.01565 | -0.1579 | -42.1981
-11 | -0.6047 | 0.01475 | -0.1537 | -40.9966
-10.5 | -0.5467 | 0.01404 | -0.1501 | -38.9387
-10 | -0.4907 | 0.01335 | -0.1466 | -36.7566
-9.5 | -0.433 | 0.01274 | -0.1437 | -33.9874
-9 | -0.3753 | 0.01217 | -0.1411 | -30.8381
-8.5 | -0.3165 | 0.01168 | -0.139 | -27.0976
-8 | -0.261 | 0.01115 | -0.1366 | -23.4081
-7.5 | -0.2054 | 0.01067 | -0.1344 | -19.2502
-7 | -0.1481 | 0.01025 | -0.1327 | -14.4488
-6.5 | -0.0904 | 0.00987 | -0.1312 | -9.1591
-6 | -0.0328 | 0.00951 | -0.1299 | -3.449
-5.5 | 0.0241 | 0.00916 | -0.1286 | 2.631
-5 | 0.0789 | 0.00878 | -0.127 | 8.9863
-4.5 | 0.1361 | 0.00848 | -0.126 | 16.0495
-4 | 0.1904 | 0.00819 | -0.1244 | 23.2479
-3.5 | 0.2453 | 0.00785 | -0.1231 | 31.2484
-3 | 0.2975 | 0.00748 | -0.1213 | 39.7727
-2.5 | 0.3451 | 0.00708 | -0.1187 | 48.7429
-2 | 0.3901 | 0.00668 | -0.1155 | 58.3982
-1 | 0.4529 | 0.00559 | -0.1038 | 81.0197
0 | 0.2853 | 0.00316 | -0.0425 | 90.2848
0.5 | 0.2692 | 0.00364 | -0.0256 | 73.956
1 | 0.2637 | 0.00446 | -0.0116 | 59.1256
1.5 | 0.2736 | 0.00532 | -0.0012 | 51.4286
2 | 0.2913 | 0.00621 | 0.0074 | 46.9082
2.5 | 0.3126 | 0.00704 | 0.0151 | 44.4034
3 | 0.3409 | 0.00785 | 0.0213 | 43.4268
3.5 | 0.3716 | 0.00869 | 0.0269 | 42.7618
4 | 0.4051 | 0.00949 | 0.0319 | 42.687
4.5 | 0.4366 | 0.01039 | 0.0372 | 42.0212
5 | 0.4669 | 0.01134 | 0.0425 | 41.1728
5.5 | 0.5021 | 0.01225 | 0.0469 | 40.9878
6 | 0.5448 | 0.013 | 0.0501 | 41.9077
6.5 | 0.5794 | 0.01404 | 0.0544 | 41.2678
7 | 0.6196 | 0.01495 | 0.0579 | 41.4448
7.5 | 0.6486 | 0.01624 | 0.0629 | 39.9384
8 | 0.6813 | 0.01751 | 0.0673 | 38.9092
8.5 | 0.7188 | 0.0187 | 0.0709 | 38.4385
9 | 0.7414 | 0.02046 | 0.0764 | 36.2366
9.5 | 0.7733 | 0.02204 | 0.0805 | 35.0862
10 | 0.811 | 0.02349 | 0.0838 | 34.5253
10.5 | 0.8502 | 0.02498 | 0.0869 | 34.0352
11 | 0.892 | 0.02644 | 0.0896 | 33.7368
11.5 | 0.9297 | 0.0282 | 0.0927 | 32.9681
12 | 0.9696 | 0.02995 | 0.0955 | 32.374
12.5 | 1.0075 | 0.03189 | 0.0984 | 31.593
13 | 1.0451 | 0.03399 | 0.1012 | 30.7473
13.5 | 1.0787 | 0.03641 | 0.1042 | 29.6265
14 | 1.0995 | 0.03964 | 0.1077 | 27.7371
14.5 | 1.128 | 0.04268 | 0.1105 | 26.4292
15 | 1.1498 | 0.04633 | 0.1132 | 24.8176
16 | 1.1924 | 0.05431 | 0.1176 | 21.9554
16.5 | 1.205 | 0.05925 | 0.1193 | 20.3376
17 | 1.1987 | 0.0659 | 0.1203 | 18.1897
17.5 | 1.1805 | 0.07384 | 0.1199 | 15.9873
18 | 1.1474 | 0.08359 | 0.1177 | 13.7265
19 | 1.0727 | 0.1056 | 0.1085 | 10.1581
19.5 | 1.0504 | 0.11563 | 0.1037 | 9.0841
20 | 1.0174 | 0.12723 | 0.0972 | 7.9965

## 113. Re 12M Mach 0.00 (1)
BIGFOIL.COM POLAR EXPORT
NACA67-420 a=0.2
NACA67-420 a=0.2 |  |  |  | Cl Max: | 1.669 | at alpha= | 15 | deg
JavaFoil+Calcfoil stall+Eppler ext transition |  |  |  | L/D Max: | 110.19 | at alpha= | 5 | deg
Re: | 12000000 |  |  | Cd Min: | 0.00501 | at alpha= | -0.5 | deg
Mach: | 0 |  |  | Cl=0 at alpha= | -2.2302 | deg
|  |  |  | @ Cl=0.1, Cd= | 0.0071533
|  |  |  | @ Cl=0.4, Cd= | 0.0057719
|  |  |  | @ Cl=0.6, Cd= | 0.0067352
alpha (deg) | Cl | Cd | Cm | Cl/Cd
-19.5 | -0.899 | 0.13886 | 0.012 | -6.476
-19 | -0.916 | 0.13293 | 0.011 | -6.888
-18.5 | -0.929 | 0.12785 | 0.01 | -7.269
-18 | -0.946 | 0.11775 | 0.01 | -8.033
-17.5 | -0.958 | 0.11105 | 0.009 | -8.627
-17 | -0.968 | 0.10401 | 0.008 | -9.311
-16.5 | -0.978 | 0.09609 | 0.007 | -10.178
-16 | -0.986 | 0.08779 | 0.007 | -11.233
-15.5 | -0.995 | 0.07751 | 0.006 | -12.843
-15 | -1.124 | 0.02275 | 0.006 | -49.427
-14.5 | -1.128 | 0.01929 | 0.005 | -58.47
-14 | -1.124 | 0.01719 | 0.004 | -65.384
-13.5 | -1.111 | 0.0159 | 0.002 | -69.887
-13 | -1.095 | 0.01475 | 0.001 | -74.216
-12.5 | -1.073 | 0.01389 | -0.001 | -77.215
-12 | -1.046 | 0.01323 | -0.002 | -79.044
-11.5 | -1.015 | 0.01254 | -0.004 | -80.929
-11 | -0.977 | 0.01188 | -0.005 | -82.19
-10.5 | -0.935 | 0.01133 | -0.007 | -82.482
-10 | -0.89 | 0.01082 | -0.008 | -82.26
-9.5 | -0.844 | 0.01045 | -0.01 | -80.73
-9 | -0.794 | 0.01 | -0.011 | -79.409
-8.5 | -0.743 | 0.0096 | -0.013 | -77.425
-8 | -0.691 | 0.00868 | -0.014 | -79.524
-7.5 | -0.636 | 0.00835 | -0.016 | -76.208
-7 | -0.58 | 0.00806 | -0.018 | -71.99
-6.5 | -0.522 | 0.00786 | -0.019 | -66.447
-6 | -0.464 | 0.00764 | -0.021 | -60.734
-5.5 | -0.404 | 0.00721 | -0.022 | -56.061
-5 | -0.344 | 0.0074 | -0.024 | -46.448
-4.5 | -0.283 | 0.00733 | -0.026 | -38.57
-4 | -0.221 | 0.00725 | -0.027 | -30.468
-3.5 | -0.159 | 0.00722 | -0.029 | -21.968
-3 | -0.096 | 0.00729 | -0.03 | -13.205
-2.5 | -0.034 | 0.00735 | -0.032 | -4.564
-2 | 0.029 | 0.00709 | -0.034 | 4.138
-1.5 | 0.093 | 0.00716 | -0.035 | 12.953
-1 | 0.156 | 0.0071 | -0.037 | 21.975
-0.5 | 0.221 | 0.00501 | -0.039 | 44.169
0 | 0.281 | 0.00529 | -0.04 | 53.075
0.5 | 0.344 | 0.00551 | -0.042 | 62.359
1 | 0.406 | 0.0058 | -0.044 | 70.06
1.5 | 0.467 | 0.00614 | -0.045 | 76.003
2 | 0.528 | 0.0064 | -0.047 | 82.516
2.5 | 0.59 | 0.00669 | -0.048 | 88.21
3 | 0.652 | 0.00697 | -0.05 | 93.515
3.5 | 0.713 | 0.00721 | -0.052 | 98.872
4 | 0.774 | 0.00744 | -0.053 | 104.081
4.5 | 0.835 | 0.00776 | -0.055 | 107.588
5 | 0.895 | 0.00812 | -0.056 | 110.19
5.5 | 0.954 | 0.00879 | -0.058 | 108.517
6 | 1.012 | 0.00939 | -0.06 | 107.827
6.5 | 1.07 | 0.00985 | -0.061 | 108.655
7 | 1.126 | 0.01085 | -0.063 | 103.746
7.5 | 1.182 | 0.01145 | -0.064 | 103.214
8 | 1.236 | 0.012 | -0.066 | 102.989
8.5 | 1.287 | 0.01249 | -0.067 | 103.072
9 | 1.336 | 0.01299 | -0.069 | 102.906
9.5 | 1.384 | 0.01348 | -0.07 | 102.628
10 | 1.428 | 0.01401 | -0.072 | 101.936
10.5 | 1.469 | 0.01507 | -0.073 | 97.526
11 | 1.508 | 0.01577 | -0.075 | 95.667
11.5 | 1.544 | 0.01648 | -0.076 | 93.734
12 | 1.577 | 0.01724 | -0.078 | 91.489
12.5 | 1.603 | 0.018 | -0.079 | 89.059
13 | 1.625 | 0.0188 | -0.081 | 86.438
13.5 | 1.643 | 0.01971 | -0.082 | 83.374
14 | 1.656 | 0.02065 | -0.083 | 80.2
14.5 | 1.665 | 0.02166 | -0.085 | 76.858
15 | 1.669 | 0.02269 | -0.086 | 73.551
15.5 | 1.669 | 0.02374 | -0.087 | 70.294
16 | 1.665 | 0.02505 | -0.089 | 66.457
16.5 | 1.656 | 0.0263 | -0.09 | 62.972
17 | 1.644 | 0.02768 | -0.091 | 59.408
17.5 | 1.628 | 0.02929 | -0.092 | 55.59
18 | 1.609 | 0.03096 | -0.094 | 51.961
18.5 | 1.586 | 0.03283 | -0.095 | 48.317
19 | 1.561 | 0.03502 | -0.096 | 44.564
19.5 | 1.533 | 0.0375 | -0.097 | 40.868
20 | 1.503 | 0.03972 | -0.098 | 37.843

## 114. Re 12M Mach 0.00 (2)
BIGFOIL.COM POLAR EXPORT
NACA67-420 a=0.2
NACA67-420 a=0.2 |  |  |  | Cl Max: | 1.3923 | at alpha= | 20 | deg
XFOIL ncrit=9 |  |  |  | L/D Max: | 95.245 | at alpha= | 1 | deg
Re: | 12000000 |  |  | Cd Min: | 0.04603 | at alpha= | 20 | deg
Mach: | 0 |  |  | Cl=0 at alpha= | -4.5678 | deg
|  |  |  | @ Cl=0.1, Cd= | 0.0061765
|  |  |  | @ Cl=0.4, Cd= | 0.0058509
|  |  |  | @ Cl=0.6, Cd= | 0.010276
alpha (deg) | Cl | Cd | Cm | Cl/Cd
-20 | -1.2348 | 0.02672 | -0.1252 | -46.2126
-19.5 | -1.2157 | 0.02491 | -0.1228 | -48.8037
-19 | -1.1902 | 0.02345 | -0.1208 | -50.7548
-18.5 | -1.1614 | 0.02227 | -0.119 | -52.1509
-18 | -1.1317 | 0.02109 | -0.1172 | -53.6605
-17.5 | -1.1063 | 0.01973 | -0.1146 | -56.072
-17 | -1.0729 | 0.01871 | -0.113 | -57.3437
-16.5 | -1.0363 | 0.01793 | -0.1116 | -57.797
-16 | -1.0028 | 0.01699 | -0.1098 | -59.023
-15.5 | -0.9647 | 0.01622 | -0.1084 | -59.476
-15 | -0.9279 | 0.01539 | -0.1068 | -60.2924
-14.5 | -0.8964 | 0.01431 | -0.1044 | -62.6415
-14 | -0.8587 | 0.0135 | -0.1027 | -63.6074
-13.5 | -0.8167 | 0.01293 | -0.1017 | -63.1632
-13 | -0.7722 | 0.01251 | -0.1009 | -61.7266
-12.5 | -0.7309 | 0.01197 | -0.0996 | -61.061
-12 | -0.6867 | 0.01152 | -0.0987 | -59.6094
-11.5 | -0.641 | 0.01113 | -0.098 | -57.5921
-11 | -0.5957 | 0.01074 | -0.0972 | -55.4655
-10.5 | -0.5512 | 0.01035 | -0.0962 | -53.256
-10 | -0.5082 | 0.00992 | -0.095 | -51.2298
-9.5 | -0.4615 | 0.0096 | -0.0943 | -48.0729
-9 | -0.417 | 0.00918 | -0.0932 | -45.4248
-8.5 | -0.3702 | 0.00885 | -0.0924 | -41.8305
-8 | -0.3256 | 0.00849 | -0.0913 | -38.351
-7.5 | -0.2781 | 0.00821 | -0.0907 | -33.8733
-7 | -0.2308 | 0.00791 | -0.0899 | -29.1783
-6.5 | -0.1825 | 0.00765 | -0.0894 | -23.8562
-6 | -0.135 | 0.00738 | -0.0886 | -18.2927
-5.5 | -0.0884 | 0.00713 | -0.0877 | -12.3983
-5 | -0.0414 | 0.00691 | -0.0868 | -5.9913
-4.5 | 0.0065 | 0.00669 | -0.086 | 0.9716
-4 | 0.0525 | 0.00642 | -0.0849 | 8.1776
-3.5 | 0.0994 | 0.00618 | -0.084 | 16.0841
-3 | 0.1435 | 0.00592 | -0.0824 | 24.2399
-2.5 | 0.1845 | 0.00566 | -0.0802 | 32.5972
-2 | 0.2247 | 0.00536 | -0.0778 | 41.9216
-1.5 | 0.2608 | 0.00511 | -0.0745 | 51.0372
-1 | 0.2944 | 0.0049 | -0.0705 | 60.0816
0 | 0.2855 | 0.00409 | -0.0461 | 69.8044
0.5 | 0.2934 | 0.00325 | -0.0367 | 90.2769
1 | 0.3305 | 0.00347 | -0.0334 | 95.245
1.5 | 0.3386 | 0.00381 | -0.0236 | 88.8714
2 | 0.3589 | 0.00427 | -0.0168 | 84.0515
2.5 | 0.3685 | 0.00494 | -0.0081 | 74.5951
3 | 0.3894 | 0.00554 | -0.0019 | 70.2888
3.5 | 0.4119 | 0.0062 | 0.0038 | 66.4355
4 | 0.4389 | 0.00683 | 0.0085 | 64.2606
4.5 | 0.474 | 0.00733 | 0.0116 | 64.6658
5 | 0.4983 | 0.0081 | 0.0165 | 61.5185
5.5 | 0.5246 | 0.00888 | 0.021 | 59.0766
6 | 0.558 | 0.00953 | 0.024 | 58.5519
6.5 | 0.5943 | 0.01012 | 0.0265 | 58.7253
7.5 | 0.6539 | 0.01175 | 0.0333 | 55.6511
8 | 0.6917 | 0.01237 | 0.0352 | 55.9175
8.5 | 0.7271 | 0.01308 | 0.0375 | 55.5887
9 | 0.7569 | 0.01398 | 0.0406 | 54.1416
9.5 | 0.7906 | 0.01481 | 0.0429 | 53.3828
10 | 0.8275 | 0.01554 | 0.0446 | 53.2497
10.5 | 0.8634 | 0.01633 | 0.0464 | 52.872
11 | 0.9014 | 0.01708 | 0.0478 | 52.7752
11.5 | 0.9365 | 0.01796 | 0.0495 | 52.1437
12 | 0.9743 | 0.01874 | 0.0507 | 51.9904
12.5 | 1.0126 | 0.01954 | 0.0517 | 51.8219
13 | 1.046 | 0.02058 | 0.0534 | 50.826
13.5 | 1.0821 | 0.0215 | 0.0546 | 50.3302
14 | 1.1153 | 0.02259 | 0.056 | 49.3714
14.5 | 1.147 | 0.02377 | 0.0576 | 48.2541
15 | 1.177 | 0.02505 | 0.0592 | 46.986
15.5 | 1.2014 | 0.02667 | 0.0614 | 45.0469
16 | 1.2234 | 0.02844 | 0.0637 | 43.0169
16.5 | 1.2506 | 0.03004 | 0.0652 | 41.6312
17 | 1.276 | 0.0318 | 0.0666 | 40.1258
18 | 1.3198 | 0.03591 | 0.0697 | 36.753
18.5 | 1.337 | 0.03837 | 0.0713 | 34.8449
19 | 1.3615 | 0.04045 | 0.072 | 33.6588
19.5 | 1.3775 | 0.04317 | 0.0732 | 31.9087
20 | 1.3923 | 0.04603 | 0.0742 | 30.2477

## 115. Re 12M Mach 0.10 (1)
BIGFOIL.COM POLAR EXPORT
NACA67-420 a=0.2
NACA67-420 a=0.2 |  |  |  | Cl Max: | 1.657 | at alpha= | 15 | deg
JavaFoil+Calcfoil stall+Eppler ext transition |  |  |  | L/D Max: | 110.124 | at alpha= | 5 | deg
Re: | 12000000 |  |  | Cd Min: | 0.00502 | at alpha= | -0.5 | deg
Mach: | 0.1 |  |  | Cl=0 at alpha= | -2.2302 | deg
|  |  |  | @ Cl=0.1, Cd= | 0.0071645
|  |  |  | @ Cl=0.4, Cd= | 0.0057906
|  |  |  | @ Cl=0.6, Cd= | 0.0067682
alpha (deg) | Cl | Cd | Cm | Cl/Cd
-19.5 | -0.853 | 0.14212 | 0.012 | -6.004
-19 | -0.873 | 0.13632 | 0.011 | -6.404
-18.5 | -0.892 | 0.12911 | 0.01 | -6.908
-18 | -0.909 | 0.122 | 0.009 | -7.453
-17.5 | -0.924 | 0.11581 | 0.009 | -7.981
-17 | -0.939 | 0.10773 | 0.008 | -8.716
-16.5 | -0.951 | 0.10033 | 0.007 | -9.477
-16 | -0.961 | 0.09231 | 0.006 | -10.412
-15.5 | -0.97 | 0.08376 | 0.006 | -11.583
-15 | -0.988 | 0.06822 | 0.005 | -14.489
-14.5 | -1.109 | 0.02091 | 0.005 | -53.046
-14 | -1.109 | 0.01825 | 0.004 | -60.802
-13.5 | -1.103 | 0.0163 | 0.002 | -67.672
-13 | -1.089 | 0.01508 | 0.001 | -72.167
-12.5 | -1.069 | 0.01415 | -0.001 | -75.529
-12 | -1.044 | 0.01344 | -0.002 | -77.616
-11.5 | -1.014 | 0.01271 | -0.004 | -79.767
-11 | -0.977 | 0.012 | -0.005 | -81.372
-10.5 | -0.936 | 0.01147 | -0.007 | -81.583
-10 | -0.892 | 0.01094 | -0.008 | -81.541
-9.5 | -0.845 | 0.01054 | -0.01 | -80.229
-9 | -0.797 | 0.0101 | -0.011 | -78.892
-8.5 | -0.746 | 0.00971 | -0.013 | -76.824
-8 | -0.693 | 0.00872 | -0.015 | -79.503
-7.5 | -0.638 | 0.00843 | -0.016 | -75.713
-7 | -0.582 | 0.00808 | -0.018 | -72.086
-6.5 | -0.525 | 0.00787 | -0.019 | -66.655
-6 | -0.466 | 0.00765 | -0.021 | -60.891
-5.5 | -0.406 | 0.00724 | -0.023 | -56.089
-5 | -0.345 | 0.00742 | -0.024 | -46.517
-4.5 | -0.284 | 0.00735 | -0.026 | -38.644
-4 | -0.222 | 0.00728 | -0.027 | -30.476
-3.5 | -0.159 | 0.00724 | -0.029 | -22.034
-3 | -0.097 | 0.0073 | -0.03 | -13.239
-2.5 | -0.034 | 0.00738 | -0.032 | -4.572
-2 | 0.029 | 0.00711 | -0.034 | 4.145
-1.5 | 0.093 | 0.00717 | -0.035 | 12.991
-1 | 0.157 | 0.00712 | -0.037 | 22.011
-0.5 | 0.222 | 0.00502 | -0.039 | 44.311
0 | 0.282 | 0.00534 | -0.041 | 52.828
0.5 | 0.345 | 0.00552 | -0.042 | 62.602
1 | 0.408 | 0.00583 | -0.044 | 69.979
1.5 | 0.469 | 0.00615 | -0.045 | 76.236
2 | 0.531 | 0.00644 | -0.047 | 82.39
2.5 | 0.593 | 0.00674 | -0.049 | 88.005
3 | 0.655 | 0.00699 | -0.05 | 93.7
3.5 | 0.716 | 0.00725 | -0.052 | 98.753
4 | 0.778 | 0.0075 | -0.054 | 103.796
4.5 | 0.839 | 0.00782 | -0.055 | 107.285
5 | 0.899 | 0.00817 | -0.057 | 110.124
5.5 | 0.959 | 0.00884 | -0.058 | 108.384
6 | 1.017 | 0.00948 | -0.06 | 107.318
6.5 | 1.075 | 0.00993 | -0.062 | 108.222
7 | 1.131 | 0.01094 | -0.063 | 103.421
7.5 | 1.187 | 0.01153 | -0.065 | 102.901
8 | 1.241 | 0.01212 | -0.066 | 102.453
8.5 | 1.293 | 0.01259 | -0.068 | 102.627
9 | 1.341 | 0.0131 | -0.069 | 102.406
9.5 | 1.388 | 0.0136 | -0.071 | 102.061
10 | 1.433 | 0.01418 | -0.072 | 101.04
10.5 | 1.473 | 0.01528 | -0.074 | 96.443
11 | 1.512 | 0.01596 | -0.075 | 94.738
11.5 | 1.547 | 0.01666 | -0.077 | 92.87
12 | 1.578 | 0.01747 | -0.078 | 90.375
12.5 | 1.603 | 0.01825 | -0.08 | 87.833
13 | 1.624 | 0.01908 | -0.081 | 85.086
13.5 | 1.639 | 0.02002 | -0.082 | 81.886
14 | 1.65 | 0.02097 | -0.084 | 78.698
14.5 | 1.656 | 0.02207 | -0.085 | 75.033
15 | 1.657 | 0.0231 | -0.087 | 71.727
15.5 | 1.654 | 0.02424 | -0.088 | 68.237
16 | 1.646 | 0.02561 | -0.089 | 64.271
16.5 | 1.633 | 0.02689 | -0.09 | 60.733
17 | 1.617 | 0.02829 | -0.092 | 57.153
17.5 | 1.596 | 0.03015 | -0.093 | 52.933
18 | 1.572 | 0.03204 | -0.094 | 49.061
18.5 | 1.545 | 0.03373 | -0.095 | 45.79
19 | 1.514 | 0.03629 | -0.096 | 41.726
19.5 | 1.481 | 0.03877 | -0.097 | 38.196
20 | 1.445 | 0.04171 | -0.098 | 34.659

## 116. Re 12M Mach 0.10 (2)
BIGFOIL.COM POLAR EXPORT
NACA67-420 a=0.2
NACA67-420 a=0.2 |  |  |  | Cl Max: | 1.3867 | at alpha= | 20 | deg
XFOIL ncrit=9 |  |  |  | L/D Max: | 95.1585 | at alpha= | 1 | deg
Re: | 12000000 |  |  | Cd Min: | 0.04779 | at alpha= | 20 | deg
Mach: | 0.1 |  |  | Cl=0 at alpha= | -4.6093 | deg
|  |  |  | @ Cl=0.1, Cd= | 0.0062404
|  |  |  | @ Cl=0.4, Cd= | 0.0059452
|  |  |  | @ Cl=0.6, Cd= | 0.01049
alpha (deg) | Cl | Cd | Cm | Cl/Cd
-20 | -1.2302 | 0.02793 | -0.1297 | -44.0458
-19.5 | -1.2119 | 0.02595 | -0.1272 | -46.7013
-19 | -1.1895 | 0.02428 | -0.1248 | -48.9909
-18.5 | -1.1606 | 0.023 | -0.1229 | -50.4609
-18 | -1.1335 | 0.02165 | -0.1207 | -52.3557
-17.5 | -1.1063 | 0.0203 | -0.1182 | -54.4975
-17 | -1.0759 | 0.01912 | -0.1161 | -56.2709
-16.5 | -1.0378 | 0.01834 | -0.1148 | -56.5867
-16 | -1.0056 | 0.01731 | -0.1126 | -58.0936
-15.5 | -0.9677 | 0.01649 | -0.1111 | -58.6841
-15 | -0.929 | 0.01571 | -0.1096 | -59.1343
-14.5 | -0.892 | 0.01489 | -0.1078 | -59.906
-14 | -0.8617 | 0.01367 | -0.1049 | -63.0358
-13.5 | -0.8187 | 0.01311 | -0.1038 | -62.4485
-13 | -0.7735 | 0.01267 | -0.103 | -61.0497
-12.5 | -0.7308 | 0.01214 | -0.1018 | -60.1977
-12 | -0.688 | 0.01164 | -0.1005 | -59.1065
-11.5 | -0.6419 | 0.01124 | -0.0997 | -57.1085
-11 | -0.5959 | 0.01085 | -0.099 | -54.9217
-10.5 | -0.5503 | 0.01046 | -0.098 | -52.6099
-10 | -0.507 | 0.01002 | -0.0967 | -50.5988
-9.5 | -0.4608 | 0.00968 | -0.0958 | -47.6033
-9 | -0.4156 | 0.00926 | -0.0947 | -44.8812
-8.5 | -0.3685 | 0.00893 | -0.0939 | -41.2654
-8 | -0.3226 | 0.00858 | -0.0929 | -37.5991
-7.5 | -0.2761 | 0.00827 | -0.092 | -33.3857
-7 | -0.2285 | 0.00797 | -0.0913 | -28.67
-6.5 | -0.1797 | 0.00771 | -0.0907 | -23.3074
-6 | -0.1312 | 0.00745 | -0.0901 | -17.6107
-5.5 | -0.0851 | 0.00718 | -0.089 | -11.8524
-5 | -0.0379 | 0.00695 | -0.088 | -5.4532
-4.5 | 0.0106 | 0.00674 | -0.0874 | 1.5727
-4 | 0.0572 | 0.00647 | -0.0863 | 8.8408
-3.5 | 0.1038 | 0.00622 | -0.0852 | 16.6881
-3 | 0.1489 | 0.00596 | -0.0838 | 24.9832
-2.5 | 0.1894 | 0.00569 | -0.0814 | 33.2865
-2 | 0.2302 | 0.0054 | -0.0791 | 42.6296
-1.5 | 0.2666 | 0.00514 | -0.0758 | 51.8677
-1 | 0.3001 | 0.00492 | -0.0718 | 60.9959
-0.5 | 0.313 | 0.0048 | -0.0632 | 65.2083
0 | 0.2854 | 0.00406 | -0.046 | 70.2956
0.5 | 0.2941 | 0.00326 | -0.0367 | 90.2147
1 | 0.3302 | 0.00347 | -0.033 | 95.1585
1.5 | 0.3365 | 0.00383 | -0.0228 | 87.859
2 | 0.357 | 0.00431 | -0.0161 | 82.8306
2.5 | 0.3678 | 0.00497 | -0.0075 | 74.004
3 | 0.3883 | 0.00559 | -0.0012 | 69.4633
3.5 | 0.4107 | 0.00627 | 0.0046 | 65.5024
4 | 0.4373 | 0.00691 | 0.0094 | 63.2851
4.5 | 0.4723 | 0.00743 | 0.0125 | 63.5666
5 | 0.498 | 0.00818 | 0.0173 | 60.8802
5.5 | 0.5239 | 0.00898 | 0.0218 | 58.3408
6 | 0.5579 | 0.00961 | 0.0248 | 58.0541
6.5 | 0.5918 | 0.01029 | 0.0277 | 57.5121
7 | 0.6233 | 0.01106 | 0.031 | 56.3562
7.5 | 0.6539 | 0.01188 | 0.0343 | 55.0421
8 | 0.6899 | 0.01257 | 0.0365 | 54.8846
8.5 | 0.7273 | 0.01323 | 0.0385 | 54.9735
9 | 0.7572 | 0.01415 | 0.0417 | 53.5124
9.5 | 0.7893 | 0.01505 | 0.0443 | 52.4452
10 | 0.8277 | 0.01574 | 0.0458 | 52.5858
10.5 | 0.8642 | 0.01654 | 0.0476 | 52.2491
11 | 0.8992 | 0.01743 | 0.0495 | 51.5892
11.5 | 0.937 | 0.01823 | 0.0509 | 51.3988
12 | 0.9756 | 0.019 | 0.0521 | 51.3474
12.5 | 1.0108 | 0.01996 | 0.0536 | 50.6413
13 | 1.0469 | 0.02092 | 0.055 | 50.043
13.5 | 1.0839 | 0.02184 | 0.0561 | 49.6291
14 | 1.1137 | 0.02312 | 0.0581 | 48.1704
14.5 | 1.1488 | 0.02418 | 0.0593 | 47.5103
15 | 1.1726 | 0.02583 | 0.0618 | 45.3968
15.5 | 1.2011 | 0.02728 | 0.0635 | 44.0286
16 | 1.2217 | 0.02921 | 0.066 | 41.8247
16.5 | 1.2517 | 0.03069 | 0.0672 | 40.7853
17 | 1.2762 | 0.03258 | 0.0688 | 39.1713
18 | 1.3186 | 0.03693 | 0.072 | 35.7054
18.5 | 1.3367 | 0.03941 | 0.0736 | 33.9178
19 | 1.3605 | 0.04162 | 0.0743 | 32.6886
19.5 | 1.3742 | 0.04462 | 0.0756 | 30.7978
20 | 1.3867 | 0.04779 | 0.0767 | 29.0165

## 117. Re 12M Mach 0.25 (1)
BIGFOIL.COM POLAR EXPORT
NACA67-420 a=0.2
NACA67-420 a=0.2 |  |  |  | Cl Max: | 1.6 | at alpha= | 13 | deg
JavaFoil+Calcfoil stall+Eppler ext transition |  |  |  | L/D Max: | 108.149 | at alpha= | 5 | deg
Re: | 12000000 |  |  | Cd Min: | 0.00513 | at alpha= | -0.5 | deg
Mach: | 0.25 |  |  | Cl=0 at alpha= | -2.2308 | deg
|  |  |  | @ Cl=0.1, Cd= | 0.0073181
|  |  |  | @ Cl=0.4, Cd= | 0.0058965
|  |  |  | @ Cl=0.6, Cd= | 0.0069019
alpha (deg) | Cl | Cd | Cm | Cl/Cd
-17.5 | -0.652 | 0.13236 | 0.008 | -4.925
-17 | -0.698 | 0.12447 | 0.007 | -5.605
-16.5 | -0.739 | 0.11768 | 0.006 | -6.279
-16 | -0.776 | 0.11084 | 0.006 | -7.002
-15.5 | -0.809 | 0.10217 | 0.005 | -7.917
-15 | -0.836 | 0.09507 | 0.004 | -8.794
-14.5 | -0.857 | 0.0883 | 0.003 | -9.708
-14 | -0.875 | 0.0801 | 0.003 | -10.922
-13.5 | -0.889 | 0.07074 | 0.002 | -12.573
-13 | -1.019 | 0.0206 | 0.001 | -49.452
-12.5 | -1.024 | 0.01731 | -0.001 | -59.119
-12 | -1.019 | 0.01511 | -0.002 | -67.389
-11.5 | -1.002 | 0.01383 | -0.004 | -72.441
-11 | -0.972 | 0.01294 | -0.005 | -75.098
-10.5 | -0.936 | 0.01224 | -0.007 | -76.524
-10 | -0.897 | 0.01171 | -0.008 | -76.561
-9.5 | -0.854 | 0.01106 | -0.01 | -77.184
-9 | -0.807 | 0.01063 | -0.012 | -75.954
-8.5 | -0.758 | 0.01012 | -0.013 | -74.826
-8 | -0.706 | 0.00907 | -0.015 | -77.824
-7.5 | -0.651 | 0.00875 | -0.017 | -74.451
-7 | -0.595 | 0.00844 | -0.018 | -70.486
-6.5 | -0.537 | 0.00792 | -0.02 | -67.746
-6 | -0.477 | 0.00752 | -0.021 | -63.471
-5.5 | -0.416 | 0.00729 | -0.023 | -57.066
-5 | -0.354 | 0.00757 | -0.025 | -46.791
-4.5 | -0.291 | 0.00753 | -0.026 | -38.665
-4 | -0.228 | 0.00742 | -0.028 | -30.666
-3.5 | -0.164 | 0.00739 | -0.03 | -22.148
-3 | -0.099 | 0.00744 | -0.031 | -13.343
-2.5 | -0.035 | 0.00754 | -0.033 | -4.587
-2 | 0.03 | 0.00747 | -0.035 | 4.049
-1.5 | 0.096 | 0.00732 | -0.036 | 13.064
-1 | 0.161 | 0.00729 | -0.038 | 22.08
-0.5 | 0.228 | 0.00513 | -0.04 | 44.486
0 | 0.29 | 0.00545 | -0.042 | 53.144
0.5 | 0.354 | 0.00567 | -0.043 | 62.508
1 | 0.419 | 0.00599 | -0.045 | 69.897
1.5 | 0.481 | 0.00636 | -0.047 | 75.689
2 | 0.545 | 0.00664 | -0.048 | 82.076
2.5 | 0.608 | 0.00694 | -0.05 | 87.682
3 | 0.672 | 0.00724 | -0.052 | 92.827
3.5 | 0.735 | 0.0075 | -0.053 | 98.007
4 | 0.798 | 0.00776 | -0.055 | 102.903
4.5 | 0.861 | 0.00811 | -0.057 | 106.2
5 | 0.923 | 0.00853 | -0.058 | 108.149
5.5 | 0.983 | 0.00926 | -0.06 | 106.128
6 | 1.043 | 0.00989 | -0.062 | 105.394
6.5 | 1.101 | 0.01036 | -0.063 | 106.282
7 | 1.159 | 0.01159 | -0.065 | 99.96
7.5 | 1.215 | 0.01213 | -0.066 | 100.193
8 | 1.27 | 0.01273 | -0.068 | 99.784
8.5 | 1.321 | 0.01329 | -0.07 | 99.39
9 | 1.369 | 0.01382 | -0.071 | 99.034
9.5 | 1.414 | 0.01443 | -0.073 | 97.953
10 | 1.455 | 0.01557 | -0.074 | 93.462
10.5 | 1.493 | 0.01634 | -0.076 | 91.342
11 | 1.526 | 0.01711 | -0.077 | 89.18
11.5 | 1.555 | 0.01798 | -0.079 | 86.49
12 | 1.579 | 0.01888 | -0.08 | 83.628
12.5 | 1.593 | 0.01978 | -0.082 | 80.51
13 | 1.6 | 0.02086 | -0.083 | 76.67
13.5 | 1.599 | 0.02198 | -0.085 | 72.758
14 | 1.591 | 0.02322 | -0.086 | 68.521
14.5 | 1.575 | 0.02457 | -0.087 | 64.117
15 | 1.551 | 0.02606 | -0.089 | 59.547
15.5 | 1.52 | 0.02771 | -0.09 | 54.846
16 | 1.481 | 0.0294 | -0.091 | 50.361
16.5 | 1.434 | 0.0317 | -0.092 | 45.225
17 | 1.38 | 0.03391 | -0.094 | 40.694
17.5 | 1.319 | 0.03684 | -0.095 | 35.808
18 | 1.252 | 0.04018 | -0.096 | 31.165

## 118. Re 12M Mach 0.25 (2)
BIGFOIL.COM POLAR EXPORT
NACA67-420 a=0.2
NACA67-420 a=0.2 |  |  |  | Cl Max: | 1.3645 | at alpha= | 20 | deg
XFOIL ncrit=9 |  |  |  | L/D Max: | 89.2749 | at alpha= | 0.5 | deg
Re: | 12000000 |  |  | Cd Min: | 0.05718 | at alpha= | 20 | deg
Mach: | 0.25 |  |  | Cl=0 at alpha= | -4.834 | deg
|  |  |  | @ Cl=0.1, Cd= | 0.0066131
|  |  |  | @ Cl=0.4, Cd= | 0.0066732
|  |  |  | @ Cl=0.6, Cd= | 0.011251
alpha (deg) | Cl | Cd | Cm | Cl/Cd
-20 | -1.1835 | 0.03657 | -0.1537 | -32.3626
-19.5 | -1.1816 | 0.03287 | -0.1508 | -35.9477
-19 | -1.1665 | 0.03021 | -0.148 | -38.613
-18.5 | -1.1509 | 0.02772 | -0.1447 | -41.5188
-18 | -1.1317 | 0.02554 | -0.1413 | -44.3109
-17.5 | -1.1083 | 0.02364 | -0.138 | -46.8824
-17 | -1.0848 | 0.02183 | -0.1344 | -49.6931
-16.5 | -1.0474 | 0.02073 | -0.1322 | -50.5258
-16 | -1.0178 | 0.0193 | -0.1289 | -52.7358
-15.5 | -0.9795 | 0.01826 | -0.1265 | -53.6418
-15 | -0.943 | 0.01718 | -0.1238 | -54.8894
-14.5 | -0.9032 | 0.01627 | -0.1215 | -55.5132
-14 | -0.862 | 0.01538 | -0.1194 | -56.0468
-13.5 | -0.8296 | 0.01409 | -0.116 | -58.8786
-13 | -0.785 | 0.01348 | -0.1142 | -58.2344
-12.5 | -0.7383 | 0.01294 | -0.1127 | -57.0556
-12 | -0.6915 | 0.01241 | -0.1113 | -55.7212
-11.5 | -0.6435 | 0.01195 | -0.11 | -53.8494
-11 | -0.5979 | 0.01144 | -0.1084 | -52.264
-10.5 | -0.5507 | 0.011 | -0.107 | -50.0636
-10 | -0.503 | 0.01058 | -0.1058 | -47.5425
-9.5 | -0.4538 | 0.0102 | -0.1048 | -44.4902
-9 | -0.4067 | 0.00976 | -0.1034 | -41.6701
-8.5 | -0.3606 | 0.00932 | -0.1019 | -38.691
-8 | -0.3127 | 0.00895 | -0.1008 | -34.9385
-7.5 | -0.2624 | 0.00864 | -0.1 | -30.3704
-7 | -0.2129 | 0.00834 | -0.0991 | -25.5276
-6.5 | -0.1638 | 0.00804 | -0.0982 | -20.3731
-6 | -0.1151 | 0.00773 | -0.0972 | -14.89
-5.5 | -0.0646 | 0.00748 | -0.0965 | -8.6364
-5 | -0.0162 | 0.00724 | -0.0954 | -2.2376
-4.5 | 0.0326 | 0.00699 | -0.0944 | 4.6638
-4 | 0.081 | 0.00671 | -0.0933 | 12.0715
-3.5 | 0.13 | 0.00646 | -0.0924 | 20.1238
-3 | 0.1757 | 0.00617 | -0.0907 | 28.4765
-2.5 | 0.2181 | 0.00589 | -0.0884 | 37.0289
-2 | 0.2596 | 0.00557 | -0.0859 | 46.6068
-1.5 | 0.298 | 0.0053 | -0.0827 | 56.2264
-1 | 0.3313 | 0.00503 | -0.0784 | 65.8648
-0.5 | 0.3488 | 0.00479 | -0.0707 | 72.8184
0.5 | 0.2955 | 0.00331 | -0.0359 | 89.2749
1 | 0.3122 | 0.00352 | -0.0276 | 88.6932
1.5 | 0.326 | 0.004 | -0.0189 | 81.5
2 | 0.3462 | 0.00456 | -0.0118 | 75.9211
2.5 | 0.3603 | 0.00525 | -0.0038 | 68.6286
3 | 0.3816 | 0.0059 | 0.0027 | 64.678
3.5 | 0.4004 | 0.00669 | 0.0094 | 59.8505
4 | 0.4252 | 0.00744 | 0.0148 | 57.1505
4.5 | 0.4647 | 0.00793 | 0.0174 | 58.6003
5 | 0.4922 | 0.00871 | 0.022 | 56.5098
5.5 | 0.5232 | 0.00944 | 0.026 | 55.4237
6 | 0.5529 | 0.01026 | 0.03 | 53.8889
6.5 | 0.5894 | 0.01092 | 0.0328 | 53.9744
7 | 0.6185 | 0.01183 | 0.0367 | 52.2823
7.5 | 0.6495 | 0.01272 | 0.0403 | 51.0613
8 | 0.6893 | 0.01338 | 0.0422 | 51.5172
8.5 | 0.7254 | 0.01419 | 0.0448 | 51.1205
9 | 0.7536 | 0.01526 | 0.0485 | 49.384
9.5 | 0.7894 | 0.01612 | 0.0509 | 48.9702
10 | 0.8244 | 0.01708 | 0.0533 | 48.267
10.5 | 0.863 | 0.01792 | 0.0551 | 48.1585
11 | 0.9025 | 0.01876 | 0.0568 | 48.1077
11.5 | 0.9371 | 0.01984 | 0.059 | 47.2329
12 | 0.9774 | 0.02072 | 0.0604 | 47.1718
12.5 | 1.013 | 0.02183 | 0.0623 | 46.404
13 | 1.0496 | 0.02294 | 0.064 | 45.7541
13.5 | 1.0876 | 0.02401 | 0.0654 | 45.2978
14 | 1.1171 | 0.02556 | 0.0678 | 43.705
14.5 | 1.1501 | 0.02697 | 0.0696 | 42.6437
15 | 1.167 | 0.02927 | 0.0731 | 39.8702
15.5 | 1.1951 | 0.03106 | 0.075 | 38.4771
16 | 1.2185 | 0.0332 | 0.0773 | 36.7018
16.5 | 1.2463 | 0.03517 | 0.079 | 35.4365
17 | 1.2685 | 0.03757 | 0.0809 | 33.7636
17.5 | 1.2907 | 0.04012 | 0.0825 | 32.171
18.5 | 1.3232 | 0.04631 | 0.0856 | 28.5727
19 | 1.3431 | 0.04931 | 0.0865 | 27.2379
19.5 | 1.3513 | 0.05338 | 0.0876 | 25.3147
20 | 1.3645 | 0.05718 | 0.0881 | 23.8632

## 119. Re 12M Mach 0.50 (1)
BIGFOIL.COM POLAR EXPORT
NACA67-420 a=0.2
NACA67-420 a=0.2 |  |  |  | Cl Max: | 1.447 | at alpha= | 9.5 | deg
JavaFoil+Calcfoil stall+Eppler ext transition |  |  |  | L/D Max: | 102.938 | at alpha= | 4.5 | deg
Re: | 12000000 |  |  | Cd Min: | 0.00551 | at alpha= | -0.5 | deg
Mach: | 0.5 |  |  | Cl=0 at alpha= | -2.2361 | deg
|  |  |  | @ Cl=0.1, Cd= | 0.0079958
|  |  |  | @ Cl=0.4, Cd= | 0.0062592
|  |  |  | @ Cl=0.6, Cd= | 0.0071924
alpha (deg) | Cl | Cd | Cm | Cl/Cd
-20 | -1.026 | 0.1581 | 0.014 | -6.492
-19.5 | -0.998 | 0.15239 | 0.014 | -6.549
-19 | -0.968 | 0.14829 | 0.012 | -6.526
-18.5 | -0.938 | 0.14306 | 0.011 | -6.556
-18 | -0.908 | 0.13954 | 0.01 | -6.51
-17.5 | -0.879 | 0.13316 | 0.009 | -6.599
-17 | -0.854 | 0.12459 | 0.008 | -6.851
-16.5 | -0.826 | 0.11622 | 0.007 | -7.103
-16 | -0.795 | 0.11202 | 0.006 | -7.095
-15.5 | -0.765 | 0.10936 | 0.005 | -6.992
-15 | -0.737 | 0.10121 | 0.004 | -7.278
-14.5 | -0.709 | 0.09542 | 0.003 | -7.427
-14 | -0.679 | 0.1018 | 0.002 | -6.671
-13.5 | -0.65 | 0.09463 | 0.001 | -6.869
-13 | -0.622 | 0.08727 | 0 | -7.122
-12.5 | -0.594 | 0.08073 | 0 | -7.358
-12 | -0.567 | 0.07379 | -0.001 | -7.68
-11.5 | -0.542 | 0.06577 | -0.003 | -8.242
-11 | -0.505 | 0.09609 | -0.003 | -5.256
-10.5 | -0.477 | 0.08043 | -0.004 | -5.925
-10 | -0.448 | 0.07888 | -0.005 | -5.675
-9.5 | -0.42 | 0.06797 | -0.006 | -6.172
-9 | -0.59 | 0.05685 | -0.007 | -10.383
-8.5 | -0.738 | 0.01243 | -0.015 | -59.336
-8 | -0.72 | 0.01208 | -0.016 | -59.626
-7.5 | -0.685 | 0.01118 | -0.018 | -61.262
-7 | -0.637 | 0.00983 | -0.02 | -64.829
-6.5 | -0.582 | 0.00935 | -0.022 | -62.242
-6 | -0.521 | 0.00891 | -0.024 | -58.559
-5.5 | -0.458 | 0.00856 | -0.026 | -53.475
-5 | -0.391 | 0.00824 | -0.027 | -47.434
-4.5 | -0.322 | 0.00827 | -0.029 | -38.963
-4 | -0.252 | 0.00814 | -0.031 | -30.983
-3.5 | -0.182 | 0.00807 | -0.033 | -22.504
-3 | -0.11 | 0.00808 | -0.035 | -13.636
-2.5 | -0.038 | 0.00827 | -0.036 | -4.653
-2 | 0.034 | 0.00817 | -0.038 | 4.117
-1.5 | 0.106 | 0.00798 | -0.04 | 13.342
-1 | 0.179 | 0.00806 | -0.042 | 22.244
-0.5 | 0.254 | 0.00551 | -0.044 | 46.129
0 | 0.323 | 0.00598 | -0.046 | 53.941
0.5 | 0.395 | 0.00623 | -0.048 | 63.306
1 | 0.467 | 0.00665 | -0.05 | 70.178
1.5 | 0.535 | 0.00711 | -0.052 | 75.255
2 | 0.606 | 0.0072 | -0.054 | 84.135
2.5 | 0.676 | 0.00763 | -0.055 | 88.689
3 | 0.747 | 0.00811 | -0.057 | 92.077
3.5 | 0.817 | 0.00845 | -0.059 | 96.695
4 | 0.887 | 0.00884 | -0.061 | 100.249
4.5 | 0.956 | 0.00929 | -0.063 | 102.938
5 | 1.023 | 0.01005 | -0.065 | 101.791
5.5 | 1.089 | 0.01118 | -0.067 | 97.423
6 | 1.152 | 0.01187 | -0.068 | 97.058
6.5 | 1.214 | 0.01349 | -0.07 | 89.971
7 | 1.273 | 0.01426 | -0.072 | 89.278
7.5 | 1.328 | 0.01514 | -0.074 | 87.718
8 | 1.379 | 0.01598 | -0.076 | 86.318
8.5 | 1.417 | 0.01693 | -0.077 | 83.726
9 | 1.442 | 0.01857 | -0.079 | 77.677
9.5 | 1.447 | 0.02 | -0.081 | 72.382
10 | 1.419 | 0.02159 | -0.082 | 65.709
10.5 | 1.308 | 0.02371 | -0.084 | 55.162
11 | 0.905 | 0.02629 | -0.086 | 34.413
11.5 | 0.932 | 0.03142 | -0.087 | 29.642
12 | 0.969 | 0.02845 | -0.089 | 34.07
12.5 | 0.999 | 0.03179 | -0.09 | 31.414
13 | 1.026 | 0.03676 | -0.091 | 27.897
13.5 | 1.062 | 0.03423 | -0.093 | 31.037
14 | 1.092 | 0.0377 | -0.094 | 28.95
14.5 | 1.116 | 0.04384 | -0.095 | 25.466

## 120. Re 12M Mach 0.50 (2)
BIGFOIL.COM POLAR EXPORT
NACA67-420 a=0.2
NACA67-420 a=0.2 |  |  |  | Cl Max: | 1.2195 | at alpha= | 17 | deg
XFOIL ncrit=9 |  |  |  | L/D Max: | 70.7504 | at alpha= | -1.5 | deg
Re: | 12000000 |  |  | Cd Min: | 0.07221 | at alpha= | 17.5 | deg
Mach: | 0.5 |  |  | Cl=0 at alpha= | -5.6529 | deg
|  |  |  | @ Cl=0.1, Cd= | 0.0083709
|  |  |  | @ Cl=0.4, Cd= | 0.0093258
|  |  |  | @ Cl=0.6, Cd= | 0.014338
alpha (deg) | Cl | Cd | Cm | Cl/Cd
-12 | -0.7146 | 0.01669 | -0.1628 | -42.8161
-11.5 | -0.6721 | 0.01515 | -0.1568 | -44.363
-11 | -0.6147 | 0.01432 | -0.1526 | -42.926
-10.5 | -0.5552 | 0.01364 | -0.1492 | -40.7038
-10 | -0.4988 | 0.01294 | -0.1458 | -38.5471
-9.5 | -0.4391 | 0.01238 | -0.1431 | -35.4685
-9 | -0.381 | 0.01182 | -0.1405 | -32.2335
-8.5 | -0.3223 | 0.01134 | -0.1383 | -28.4215
-8 | -0.2663 | 0.01083 | -0.136 | -24.5891
-7.5 | -0.2119 | 0.01032 | -0.1336 | -20.5329
-7 | -0.154 | 0.00992 | -0.1319 | -15.5242
-6.5 | -0.0955 | 0.00957 | -0.1305 | -9.9791
-6 | -0.0388 | 0.00919 | -0.129 | -4.222
-5.5 | 0.0171 | 0.00883 | -0.1275 | 1.9366
-5 | 0.0736 | 0.0085 | -0.1262 | 8.6588
-4.5 | 0.1288 | 0.00823 | -0.1247 | 15.6501
-4 | 0.1859 | 0.0079 | -0.1237 | 23.5316
-3.5 | 0.2405 | 0.00756 | -0.1224 | 31.8122
-3 | 0.2947 | 0.00725 | -0.1209 | 40.6483
-2.5 | 0.3426 | 0.00689 | -0.1183 | 49.7242
-2 | 0.3884 | 0.00651 | -0.1153 | 59.6621
-1.5 | 0.4337 | 0.00613 | -0.1121 | 70.7504
0.5 | 0.2393 | 0.0039 | -0.0194 | 61.359
1 | 0.2385 | 0.00472 | -0.0065 | 50.5297
1.5 | 0.254 | 0.0055 | 0.0027 | 46.1818
2 | 0.2775 | 0.00628 | 0.0101 | 44.1879
2.5 | 0.3075 | 0.00703 | 0.0161 | 43.7411
3 | 0.3334 | 0.00786 | 0.0228 | 42.4173
3.5 | 0.3654 | 0.00866 | 0.0281 | 42.194
4 | 0.4023 | 0.00937 | 0.0326 | 42.9349
4.5 | 0.4299 | 0.01036 | 0.0385 | 41.4961
5 | 0.4669 | 0.01115 | 0.0427 | 41.8744
5.5 | 0.5006 | 0.01211 | 0.0473 | 41.3377
6 | 0.5441 | 0.01283 | 0.0504 | 42.4084
6.5 | 0.5789 | 0.01386 | 0.0547 | 41.7677
7 | 0.6191 | 0.01477 | 0.0581 | 41.916
7.5 | 0.6437 | 0.01616 | 0.0639 | 39.8329
8 | 0.6782 | 0.01739 | 0.068 | 38.9994
8.5 | 0.7217 | 0.0184 | 0.0708 | 39.2228
9 | 0.7422 | 0.02025 | 0.0766 | 36.6519
9.5 | 0.7809 | 0.02158 | 0.0799 | 36.1863
10.5 | 0.8594 | 0.02446 | 0.0861 | 35.1349
11 | 0.9023 | 0.02586 | 0.0888 | 34.8917
11.5 | 0.9412 | 0.02755 | 0.0919 | 34.1633
12 | 0.9839 | 0.02912 | 0.0945 | 33.7878
12.5 | 1.0205 | 0.0311 | 0.0977 | 32.8135
13 | 1.0591 | 0.03311 | 0.1006 | 31.9873
13.5 | 1.0913 | 0.03555 | 0.1038 | 30.6976
14 | 1.1089 | 0.0389 | 0.1076 | 28.5064
14.5 | 1.1397 | 0.04178 | 0.1104 | 27.2786
15 | 1.1675 | 0.04502 | 0.1131 | 25.9329
15.5 | 1.1943 | 0.04846 | 0.1155 | 24.6451
16 | 1.2107 | 0.05285 | 0.1178 | 22.9082
17 | 1.2195 | 0.06415 | 0.121 | 19.0101
17.5 | 1.1988 | 0.07221 | 0.1209 | 16.6016

## 121. Re 14M Mach 0.00 (1)
BIGFOIL.COM POLAR EXPORT
NACA67-420 a=0.2
NACA67-420 a=0.2 |  |  |  | Cl Max: | 1.67 | at alpha= | 15 | deg
JavaFoil+Calcfoil stall+Eppler ext transition |  |  |  | L/D Max: | 110.889 | at alpha= | 6.5 | deg
Re: | 14000000 |  |  | Cd Min: | 0.00504 | at alpha= | -0.5 | deg
Mach: | 0 |  |  | Cl=0 at alpha= | -2.2302 | deg
|  |  |  | @ Cl=0.1, Cd= | 0.0072656
|  |  |  | @ Cl=0.4, Cd= | 0.0058629
|  |  |  | @ Cl=0.6, Cd= | 0.0066671
alpha (deg) | Cl | Cd | Cm | Cl/Cd
-19.5 | -0.9 | 0.13783 | 0.012 | -6.528
-19 | -0.915 | 0.13355 | 0.011 | -6.852
-18.5 | -0.931 | 0.12644 | 0.01 | -7.359
-18 | -0.947 | 0.11551 | 0.01 | -8.201
-17.5 | -0.96 | 0.1088 | 0.009 | -8.822
-17 | -0.971 | 0.10175 | 0.008 | -9.54
-16.5 | -0.981 | 0.09373 | 0.007 | -10.463
-16 | -0.99 | 0.08468 | 0.007 | -11.692
-15.5 | -1 | 0.07438 | 0.006 | -13.445
-15 | -1.127 | 0.02174 | 0.006 | -51.822
-14.5 | -1.131 | 0.01836 | 0.005 | -61.615
-14 | -1.125 | 0.01658 | 0.004 | -67.873
-13.5 | -1.112 | 0.01548 | 0.002 | -71.845
-13 | -1.096 | 0.01437 | 0.001 | -76.225
-12.5 | -1.073 | 0.01356 | -0.001 | -79.142
-12 | -1.046 | 0.01285 | -0.002 | -81.437
-11.5 | -1.015 | 0.01219 | -0.004 | -83.294
-11 | -0.977 | 0.01155 | -0.005 | -84.567
-10.5 | -0.935 | 0.01102 | -0.007 | -84.884
-10 | -0.891 | 0.01055 | -0.008 | -84.426
-9.5 | -0.844 | 0.01016 | -0.01 | -83.088
-9 | -0.795 | 0.00973 | -0.011 | -81.679
-8.5 | -0.744 | 0.00936 | -0.013 | -79.497
-8 | -0.691 | 0.00851 | -0.014 | -81.176
-7.5 | -0.636 | 0.00824 | -0.016 | -77.219
-7 | -0.58 | 0.00791 | -0.018 | -73.377
-6.5 | -0.523 | 0.00771 | -0.019 | -67.833
-6 | -0.464 | 0.00726 | -0.021 | -63.94
-5.5 | -0.405 | 0.00746 | -0.022 | -54.242
-5 | -0.344 | 0.00738 | -0.024 | -46.63
-4.5 | -0.283 | 0.00731 | -0.026 | -38.657
-4 | -0.221 | 0.0073 | -0.027 | -30.258
-3.5 | -0.159 | 0.0074 | -0.029 | -21.452
-3 | -0.096 | 0.00738 | -0.03 | -13.049
-2.5 | -0.034 | 0.00736 | -0.032 | -4.562
-2 | 0.029 | 0.00743 | -0.034 | 3.95
-1.5 | 0.093 | 0.00728 | -0.035 | 12.747
-1 | 0.156 | 0.00715 | -0.037 | 21.822
-0.5 | 0.221 | 0.00504 | -0.039 | 43.92
0 | 0.281 | 0.00536 | -0.04 | 52.48
0.5 | 0.344 | 0.00561 | -0.042 | 61.254
1 | 0.406 | 0.00589 | -0.044 | 68.998
1.5 | 0.467 | 0.00614 | -0.045 | 75.986
2 | 0.529 | 0.0064 | -0.047 | 82.58
2.5 | 0.59 | 0.00663 | -0.048 | 89.011
3 | 0.652 | 0.00686 | -0.05 | 95.12
3.5 | 0.713 | 0.00709 | -0.052 | 100.604
4 | 0.775 | 0.00737 | -0.053 | 105.175
4.5 | 0.836 | 0.00766 | -0.055 | 109.123
5 | 0.895 | 0.00824 | -0.057 | 108.637
5.5 | 0.954 | 0.00885 | -0.058 | 107.797
6 | 1.013 | 0.00929 | -0.06 | 109.015
6.5 | 1.07 | 0.00965 | -0.061 | 110.889
7 | 1.127 | 0.01072 | -0.063 | 105.102
7.5 | 1.182 | 0.0112 | -0.064 | 105.532
8 | 1.237 | 0.0117 | -0.066 | 105.675
8.5 | 1.288 | 0.01218 | -0.067 | 105.745
9 | 1.337 | 0.01264 | -0.069 | 105.747
9.5 | 1.384 | 0.01316 | -0.07 | 105.207
10 | 1.429 | 0.01365 | -0.072 | 104.703
10.5 | 1.47 | 0.01469 | -0.073 | 100.104
11 | 1.509 | 0.01533 | -0.075 | 98.417
11.5 | 1.545 | 0.01606 | -0.076 | 96.197
12 | 1.578 | 0.01676 | -0.078 | 94.16
12.5 | 1.604 | 0.01753 | -0.079 | 91.536
13 | 1.626 | 0.01834 | -0.081 | 88.651
13.5 | 1.644 | 0.01914 | -0.082 | 85.873
14 | 1.657 | 0.02016 | -0.083 | 82.197
14.5 | 1.666 | 0.02109 | -0.085 | 78.999
15 | 1.67 | 0.02204 | -0.086 | 75.773
15.5 | 1.67 | 0.02322 | -0.087 | 71.934
16 | 1.666 | 0.02431 | -0.089 | 68.53
16.5 | 1.658 | 0.02555 | -0.09 | 64.886
17 | 1.646 | 0.02686 | -0.091 | 61.253
17.5 | 1.629 | 0.02849 | -0.092 | 57.188
18 | 1.609 | 0.03022 | -0.094 | 53.259
18.5 | 1.587 | 0.03217 | -0.095 | 49.322
19 | 1.562 | 0.03398 | -0.096 | 45.961
19.5 | 1.534 | 0.03644 | -0.097 | 42.092
20 | 1.504 | 0.03902 | -0.098 | 38.531

## 122. Re 14M Mach 0.00 (2)
BIGFOIL.COM POLAR EXPORT
NACA67-420 a=0.2
NACA67-420 a=0.2 |  |  |  | Cl Max: | 1.4052 | at alpha= | 20 | deg
XFOIL ncrit=9 |  |  |  | L/D Max: | 86.9014 | at alpha= | 1 | deg
Re: | 14000000 |  |  | Cd Min: | 0.04495 | at alpha= | 20 | deg
Mach: | 0 |  |  | Cl=0 at alpha= | -4.5074 | deg
|  |  |  | @ Cl=0.1, Cd= | 0.0059837
|  |  |  | @ Cl=0.4, Cd= | 0.006149
|  |  |  | @ Cl=0.6, Cd= | 0.010223
alpha (deg) | Cl | Cd | Cm | Cl/Cd
-20 | -1.2455 | 0.02605 | -0.1243 | -47.8119
-19.5 | -1.225 | 0.02435 | -0.122 | -50.308
-19 | -1.1999 | 0.02289 | -0.1199 | -52.4203
-18.5 | -1.1702 | 0.02174 | -0.1181 | -53.827
-18 | -1.1405 | 0.02057 | -0.1163 | -55.4448
-17.5 | -1.1132 | 0.0193 | -0.1139 | -57.6788
-17 | -1.081 | 0.01824 | -0.1121 | -59.2654
-16.5 | -1.0447 | 0.0175 | -0.1106 | -59.6971
-16 | -1.0093 | 0.01661 | -0.109 | -60.7646
-15.5 | -0.9719 | 0.01582 | -0.1076 | -61.4349
-15 | -0.9351 | 0.01505 | -0.1059 | -62.1329
-14.5 | -0.8963 | 0.01434 | -0.1045 | -62.5035
-14 | -0.8655 | 0.01316 | -0.1018 | -65.7675
-13.5 | -0.8228 | 0.01265 | -0.1008 | -65.0435
-13 | -0.7799 | 0.01218 | -0.0998 | -64.0312
-12.5 | -0.737 | 0.01171 | -0.0987 | -62.9377
-12 | -0.6929 | 0.01125 | -0.0977 | -61.5911
-11.5 | -0.6473 | 0.01087 | -0.097 | -59.5492
-11 | -0.6028 | 0.01047 | -0.0961 | -57.574
-10.5 | -0.5589 | 0.01008 | -0.095 | -55.4464
-10 | -0.5136 | 0.00968 | -0.0941 | -53.0579
-9.5 | -0.4664 | 0.00935 | -0.0935 | -49.8824
-9 | -0.4211 | 0.00896 | -0.0925 | -46.9978
-8.5 | -0.3762 | 0.00859 | -0.0915 | -43.7951
-8 | -0.3316 | 0.00824 | -0.0903 | -40.2427
-7.5 | -0.2833 | 0.00797 | -0.0898 | -35.5458
-7 | -0.2354 | 0.00769 | -0.0891 | -30.6112
-6.5 | -0.188 | 0.00742 | -0.0884 | -25.3369
-6 | -0.1422 | 0.00716 | -0.0873 | -19.8603
-5.5 | -0.0943 | 0.00696 | -0.0866 | -13.5489
-5 | -0.0465 | 0.00671 | -0.0858 | -6.93
-4.5 | 0.0007 | 0.00647 | -0.085 | 0.10819
-4 | 0.0479 | 0.00623 | -0.0841 | 7.6886
-3.5 | 0.0945 | 0.00601 | -0.083 | 15.7238
-3 | 0.1384 | 0.0058 | -0.0814 | 23.8621
-2.5 | 0.1815 | 0.00552 | -0.0796 | 32.8804
-2 | 0.2196 | 0.00528 | -0.0767 | 41.5909
-1.5 | 0.2567 | 0.00511 | -0.0736 | 50.2348
-1 | 0.287 | 0.00503 | -0.069 | 57.0577
-0.5 | 0.3034 | 0.00503 | -0.0612 | 60.3181
0 | 0.3191 | 0.00496 | -0.0532 | 64.3347
0.5 | 0.2848 | 0.00339 | -0.0349 | 84.0118
1 | 0.3085 | 0.00355 | -0.0285 | 86.9014
1.5 | 0.3192 | 0.00394 | -0.0195 | 81.0152
2 | 0.3411 | 0.00442 | -0.0131 | 77.1719
2.5 | 0.3561 | 0.00508 | -0.0056 | 70.0984
3 | 0.3782 | 0.00566 | 0.0004 | 66.8198
3.5 | 0.4045 | 0.00625 | 0.0053 | 64.72
4 | 0.4356 | 0.0068 | 0.0092 | 64.0588
4.5 | 0.468 | 0.00735 | 0.0128 | 63.6735
5 | 0.4948 | 0.00807 | 0.0172 | 61.3135
5.5 | 0.5212 | 0.00884 | 0.0217 | 58.9593
6 | 0.5554 | 0.00947 | 0.0246 | 58.6484
6.5 | 0.5928 | 0.01003 | 0.0268 | 59.1027
7 | 0.6226 | 0.01083 | 0.0303 | 57.4885
7.5 | 0.6545 | 0.01161 | 0.0333 | 56.3738
8 | 0.6952 | 0.01215 | 0.0347 | 57.2181
8.5 | 0.7295 | 0.01291 | 0.0372 | 56.5066
9 | 0.7578 | 0.01387 | 0.0405 | 54.6359
9.5 | 0.7975 | 0.01449 | 0.0419 | 55.038
10 | 0.8324 | 0.01528 | 0.0439 | 54.4764
10.5 | 0.8699 | 0.016 | 0.0455 | 54.3687
11 | 0.9092 | 0.01669 | 0.0467 | 54.4757
11.5 | 0.9435 | 0.01758 | 0.0486 | 53.6689
12 | 0.9819 | 0.01833 | 0.0497 | 53.5679
12.5 | 1.019 | 0.01915 | 0.051 | 53.2115
13 | 1.0543 | 0.02008 | 0.0524 | 52.505
13.5 | 1.0899 | 0.02102 | 0.0537 | 51.8506
14 | 1.124 | 0.02205 | 0.055 | 50.9751
14.5 | 1.1553 | 0.02324 | 0.0567 | 49.7117
15 | 1.1801 | 0.02478 | 0.059 | 47.6231
15.5 | 1.2075 | 0.02624 | 0.0608 | 46.0175
16 | 1.2339 | 0.02777 | 0.0627 | 44.4328
16.5 | 1.2605 | 0.02936 | 0.0643 | 42.9326
17 | 1.2885 | 0.03091 | 0.0655 | 41.6855
17.5 | 1.3098 | 0.03296 | 0.0673 | 39.7391
18 | 1.3314 | 0.03506 | 0.0688 | 37.9749
18.5 | 1.3476 | 0.03755 | 0.0706 | 35.8881
19 | 1.3767 | 0.03922 | 0.071 | 35.102
19.5 | 1.3902 | 0.0421 | 0.0725 | 33.0214
20 | 1.4052 | 0.04495 | 0.0736 | 31.2614

## 123. Re 14M Mach 0.10 (1)
BIGFOIL.COM POLAR EXPORT
NACA67-420 a=0.2
NACA67-420 a=0.2 |  |  |  | Cl Max: | 1.658 | at alpha= | 15 | deg
JavaFoil+Calcfoil stall+Eppler ext transition |  |  |  | L/D Max: | 110.33 | at alpha= | 6.5 | deg
Re: | 14000000 |  |  | Cd Min: | 0.00508 | at alpha= | -0.5 | deg
Mach: | 0.1 |  |  | Cl=0 at alpha= | -2.2302 | deg
|  |  |  | @ Cl=0.1, Cd= | 0.0072869
|  |  |  | @ Cl=0.4, Cd= | 0.0058857
|  |  |  | @ Cl=0.6, Cd= | 0.0067071
alpha (deg) | Cl | Cd | Cm | Cl/Cd
-19 | -0.872 | 0.1368 | 0.011 | -6.377
-18.5 | -0.893 | 0.12726 | 0.01 | -7.018
-18 | -0.911 | 0.12 | 0.009 | -7.589
-17.5 | -0.925 | 0.1155 | 0.009 | -8.004
-17 | -0.94 | 0.10608 | 0.008 | -8.864
-16.5 | -0.953 | 0.09807 | 0.007 | -9.717
-16 | -0.964 | 0.08998 | 0.006 | -10.711
-15.5 | -0.974 | 0.08072 | 0.006 | -12.067
-15 | -0.997 | 0.06336 | 0.005 | -15.731
-14.5 | -1.111 | 0.02009 | 0.005 | -55.311
-14 | -1.113 | 0.01722 | 0.004 | -64.636
-13.5 | -1.104 | 0.01574 | 0.002 | -70.15
-13 | -1.089 | 0.01467 | 0.001 | -74.281
-12.5 | -1.069 | 0.01379 | -0.001 | -77.568
-12 | -1.044 | 0.01307 | -0.002 | -79.911
-11.5 | -1.015 | 0.01236 | -0.004 | -82.1
-11 | -0.977 | 0.0117 | -0.005 | -83.528
-10.5 | -0.936 | 0.01115 | -0.007 | -83.941
-10 | -0.892 | 0.01066 | -0.008 | -83.752
-9.5 | -0.846 | 0.01024 | -0.01 | -82.569
-9 | -0.797 | 0.00984 | -0.011 | -81.017
-8.5 | -0.746 | 0.00944 | -0.013 | -79.076
-8 | -0.693 | 0.00856 | -0.015 | -80.969
-7.5 | -0.639 | 0.00827 | -0.016 | -77.266
-7 | -0.583 | 0.00793 | -0.018 | -73.477
-6.5 | -0.525 | 0.00769 | -0.019 | -68.264
-6 | -0.466 | 0.00729 | -0.021 | -63.903
-5.5 | -0.406 | 0.00748 | -0.022 | -54.303
-5 | -0.346 | 0.0074 | -0.024 | -46.709
-4.5 | -0.284 | 0.00734 | -0.026 | -38.671
-4 | -0.222 | 0.00732 | -0.027 | -30.317
-3.5 | -0.16 | 0.00742 | -0.029 | -21.506
-3 | -0.097 | 0.0074 | -0.03 | -13.077
-2.5 | -0.034 | 0.00739 | -0.032 | -4.567
-2 | 0.029 | 0.00746 | -0.034 | 3.955
-1.5 | 0.093 | 0.0073 | -0.035 | 12.774
-1 | 0.157 | 0.00718 | -0.037 | 21.859
-0.5 | 0.222 | 0.00508 | -0.039 | 43.756
0 | 0.282 | 0.00536 | -0.041 | 52.711
0.5 | 0.345 | 0.00565 | -0.042 | 61.143
1 | 0.408 | 0.00592 | -0.044 | 68.924
1.5 | 0.469 | 0.00615 | -0.045 | 76.206
2 | 0.531 | 0.00644 | -0.047 | 82.465
2.5 | 0.593 | 0.00668 | -0.049 | 88.752
3 | 0.655 | 0.00692 | -0.05 | 94.66
3.5 | 0.717 | 0.00713 | -0.052 | 100.571
4 | 0.778 | 0.00742 | -0.054 | 104.887
4.5 | 0.84 | 0.00772 | -0.055 | 108.71
5 | 0.9 | 0.00831 | -0.057 | 108.309
5.5 | 0.959 | 0.0089 | -0.058 | 107.773
6 | 1.017 | 0.00934 | -0.06 | 108.922
6.5 | 1.075 | 0.00975 | -0.062 | 110.33
7 | 1.132 | 0.01083 | -0.063 | 104.518
7.5 | 1.188 | 0.01128 | -0.065 | 105.256
8 | 1.242 | 0.01182 | -0.066 | 105.045
8.5 | 1.293 | 0.01228 | -0.068 | 105.297
9 | 1.342 | 0.01276 | -0.069 | 105.161
9.5 | 1.389 | 0.01328 | -0.071 | 104.588
10 | 1.433 | 0.01379 | -0.072 | 103.898
10.5 | 1.474 | 0.01487 | -0.074 | 99.118
11 | 1.513 | 0.01558 | -0.075 | 97.111
11.5 | 1.548 | 0.01628 | -0.077 | 95.063
12 | 1.579 | 0.01703 | -0.078 | 92.703
12.5 | 1.604 | 0.01777 | -0.08 | 90.266
13 | 1.624 | 0.01862 | -0.081 | 87.254
13.5 | 1.64 | 0.01949 | -0.083 | 84.176
14 | 1.651 | 0.02049 | -0.084 | 80.568
14.5 | 1.657 | 0.02144 | -0.085 | 77.282
15 | 1.658 | 0.02249 | -0.087 | 73.738
15.5 | 1.655 | 0.02364 | -0.088 | 69.987
16 | 1.647 | 0.02489 | -0.089 | 66.178
16.5 | 1.635 | 0.02612 | -0.09 | 62.589
17 | 1.618 | 0.02768 | -0.092 | 58.442
17.5 | 1.597 | 0.02924 | -0.093 | 54.617
18 | 1.573 | 0.03104 | -0.094 | 50.667
18.5 | 1.545 | 0.03309 | -0.095 | 46.697
19 | 1.515 | 0.03528 | -0.096 | 42.943
19.5 | 1.482 | 0.03812 | -0.097 | 38.867
20 | 1.447 | 0.04055 | -0.098 | 35.676

## 124. Re 14M Mach 0.10 (2)
BIGFOIL.COM POLAR EXPORT
NACA67-420 a=0.2
NACA67-420 a=0.2 |  |  |  | Cl Max: | 1.4014 | at alpha= | 20 | deg
XFOIL ncrit=9 |  |  |  | L/D Max: | 85.6742 | at alpha= | 1 | deg
Re: | 14000000 |  |  | Cd Min: | 0.04655 | at alpha= | 20 | deg
Mach: | 0.1 |  |  | Cl=0 at alpha= | -4.5568 | deg
|  |  |  | @ Cl=0.1, Cd= | 0.0060453
|  |  |  | @ Cl=0.4, Cd= | 0.0062126
|  |  |  | @ Cl=0.6, Cd= | 0.010363
alpha (deg) | Cl | Cd | Cm | Cl/Cd
-20 | -1.245 | 0.02702 | -0.1285 | -46.077
-19.5 | -1.2235 | 0.02527 | -0.1262 | -48.4171
-19 | -1.199 | 0.02371 | -0.124 | -50.5694
-18.5 | -1.1719 | 0.02237 | -0.1218 | -52.3871
-18 | -1.142 | 0.02114 | -0.1199 | -54.0208
-17.5 | -1.1154 | 0.0198 | -0.1173 | -56.3333
-17 | -1.0836 | 0.01866 | -0.1152 | -58.0707
-16.5 | -1.0456 | 0.01791 | -0.1139 | -58.3808
-16 | -1.0123 | 0.01694 | -0.1118 | -59.758
-15.5 | -0.9746 | 0.0161 | -0.1102 | -60.5342
-15 | -0.9364 | 0.01533 | -0.1086 | -61.0828
-14.5 | -0.8984 | 0.01459 | -0.107 | -61.5764
-14 | -0.8684 | 0.01333 | -0.104 | -65.1463
-13.5 | -0.8248 | 0.01282 | -0.1029 | -64.337
-13 | -0.7807 | 0.01235 | -0.102 | -63.2146
-12.5 | -0.7384 | 0.01185 | -0.1006 | -62.3122
-12 | -0.6941 | 0.01138 | -0.0996 | -60.993
-11.5 | -0.6479 | 0.01099 | -0.0988 | -58.9536
-11 | -0.6028 | 0.01058 | -0.0979 | -56.9754
-10.5 | -0.5574 | 0.0102 | -0.0969 | -54.6471
-10 | -0.5132 | 0.00977 | -0.0957 | -52.5281
-9.5 | -0.4656 | 0.00943 | -0.095 | -49.3743
-9 | -0.4199 | 0.00903 | -0.094 | -46.5006
-8.5 | -0.374 | 0.00867 | -0.093 | -43.1373
-8 | -0.3292 | 0.00831 | -0.0918 | -39.6149
-7.5 | -0.2814 | 0.00802 | -0.0911 | -35.0873
-7 | -0.233 | 0.00775 | -0.0905 | -30.0645
-6.5 | -0.1847 | 0.00748 | -0.0898 | -24.6925
-6 | -0.1384 | 0.00722 | -0.0888 | -19.169
-5.5 | -0.0911 | 0.007 | -0.0879 | -13.0143
-5 | -0.0429 | 0.00675 | -0.0871 | -6.3556
-4.5 | 0.0055 | 0.00652 | -0.0864 | 0.84356
-4 | 0.0519 | 0.00627 | -0.0853 | 8.2775
-3.5 | 0.099 | 0.00605 | -0.0843 | 16.3636
-3 | 0.1437 | 0.00584 | -0.0828 | 24.6062
-2.5 | 0.1867 | 0.00556 | -0.0809 | 33.5791
-2 | 0.2248 | 0.00531 | -0.078 | 42.3352
-1.5 | 0.2623 | 0.00513 | -0.0749 | 51.1306
-1 | 0.2929 | 0.00504 | -0.0702 | 58.1151
-0.5 | 0.3119 | 0.00502 | -0.063 | 62.1315
0 | 0.3222 | 0.00497 | -0.0538 | 64.829
0.5 | 0.2851 | 0.0034 | -0.0348 | 83.8529
1 | 0.305 | 0.00356 | -0.0275 | 85.6742
1.5 | 0.3173 | 0.00397 | -0.0188 | 79.9244
2 | 0.3395 | 0.00446 | -0.0124 | 76.1211
2.5 | 0.3548 | 0.00513 | -0.0049 | 69.1618
3 | 0.3769 | 0.00572 | 0.0011 | 65.8916
3.5 | 0.4041 | 0.0063 | 0.0059 | 64.1429
4 | 0.4342 | 0.00687 | 0.0101 | 63.2023
4.5 | 0.4646 | 0.00748 | 0.014 | 62.1123
5 | 0.4945 | 0.00814 | 0.018 | 60.7494
5.5 | 0.52 | 0.00895 | 0.0226 | 58.1006
6 | 0.5557 | 0.00955 | 0.0253 | 58.1885
6.5 | 0.5921 | 0.01015 | 0.0278 | 58.335
7 | 0.6222 | 0.01096 | 0.0313 | 56.7701
7.5 | 0.6543 | 0.01173 | 0.0343 | 55.7801
8 | 0.6923 | 0.01238 | 0.0363 | 55.9208
8.5 | 0.7294 | 0.01306 | 0.0383 | 55.8499
9 | 0.7581 | 0.01403 | 0.0416 | 54.0342
9.5 | 0.7948 | 0.01477 | 0.0435 | 53.8118
10 | 0.8325 | 0.01549 | 0.0452 | 53.7444
10.5 | 0.8705 | 0.01622 | 0.0468 | 53.6683
11 | 0.9094 | 0.01694 | 0.0481 | 53.6836
11.5 | 0.9435 | 0.01787 | 0.0501 | 52.798
12 | 0.9831 | 0.01859 | 0.0511 | 52.8833
12.5 | 1.0203 | 0.01944 | 0.0525 | 52.4846
13 | 1.0543 | 0.02046 | 0.0541 | 51.5298
13.5 | 1.0915 | 0.02136 | 0.0553 | 51.1002
14 | 1.1238 | 0.02251 | 0.057 | 49.9245
14.5 | 1.1557 | 0.02371 | 0.0586 | 48.7431
15 | 1.178 | 0.02543 | 0.0613 | 46.3232
15.5 | 1.2081 | 0.02681 | 0.0629 | 45.0615
16 | 1.2318 | 0.02855 | 0.065 | 43.1454
16.5 | 1.2615 | 0.03002 | 0.0663 | 42.022
17 | 1.2851 | 0.03191 | 0.0681 | 40.2726
17.5 | 1.3089 | 0.03386 | 0.0696 | 38.6562
18 | 1.3319 | 0.03593 | 0.071 | 37.0693
18.5 | 1.3471 | 0.0386 | 0.0729 | 34.899
19 | 1.3727 | 0.04062 | 0.0736 | 33.7937
19.5 | 1.3855 | 0.04367 | 0.0751 | 31.7266
20 | 1.4014 | 0.04655 | 0.076 | 30.1053

## 125. Re 14M Mach 0.25 (1)
BIGFOIL.COM POLAR EXPORT
NACA67-420 a=0.2
NACA67-420 a=0.2 |  |  |  | Cl Max: | 1.601 | at alpha= | 13 | deg
JavaFoil+Calcfoil stall+Eppler ext transition |  |  |  | L/D Max: | 107.5 | at alpha= | 4.5 | deg
Re: | 14000000 |  |  | Cd Min: | 0.00516 | at alpha= | -0.5 | deg
Mach: | 0.25 |  |  | Cl=0 at alpha= | -2.2308 | deg
|  |  |  | @ Cl=0.1, Cd= | 0.0074532
|  |  |  | @ Cl=0.4, Cd= | 0.005998
|  |  |  | @ Cl=0.6, Cd= | 0.0068462
alpha (deg) | Cl | Cd | Cm | Cl/Cd
-17.5 | -0.652 | 0.13262 | 0.008 | -4.917
-17 | -0.698 | 0.12472 | 0.007 | -5.595
-16.5 | -0.74 | 0.11674 | 0.007 | -6.336
-16 | -0.776 | 0.11054 | 0.006 | -7.021
-15.5 | -0.81 | 0.10013 | 0.005 | -8.093
-15 | -0.837 | 0.09391 | 0.004 | -8.909
-14.5 | -0.859 | 0.086 | 0.003 | -9.993
-14 | -0.876 | 0.07894 | 0.003 | -11.099
-13.5 | -0.892 | 0.0686 | 0.002 | -13.009
-13 | -1.022 | 0.01949 | 0.001 | -52.432
-12.5 | -1.027 | 0.01646 | -0.001 | -62.371
-12 | -1.02 | 0.01467 | -0.002 | -69.48
-11.5 | -1.002 | 0.01346 | -0.004 | -74.453
-11 | -0.972 | 0.01265 | -0.005 | -76.852
-10.5 | -0.937 | 0.01194 | -0.007 | -78.44
-10 | -0.897 | 0.01129 | -0.008 | -79.523
-9.5 | -0.854 | 0.01076 | -0.01 | -79.426
-9 | -0.808 | 0.01033 | -0.012 | -78.173
-8.5 | -0.758 | 0.00983 | -0.013 | -77.156
-8 | -0.706 | 0.00888 | -0.015 | -79.555
-7.5 | -0.652 | 0.00858 | -0.017 | -75.929
-7 | -0.595 | 0.00829 | -0.018 | -71.809
-6.5 | -0.537 | 0.00775 | -0.02 | -69.241
-6 | -0.477 | 0.00742 | -0.021 | -64.316
-5.5 | -0.416 | 0.00768 | -0.023 | -54.182
-5 | -0.354 | 0.00756 | -0.025 | -46.856
-4.5 | -0.291 | 0.00749 | -0.026 | -38.888
-4 | -0.228 | 0.00744 | -0.028 | -30.611
-3.5 | -0.164 | 0.00755 | -0.03 | -21.682
-3 | -0.099 | 0.00757 | -0.031 | -13.123
-2.5 | -0.035 | 0.0075 | -0.033 | -4.616
-2 | 0.03 | 0.00761 | -0.035 | 3.978
-1.5 | 0.096 | 0.00746 | -0.036 | 12.819
-1 | 0.161 | 0.00735 | -0.038 | 21.895
-0.5 | 0.228 | 0.00516 | -0.04 | 44.274
0 | 0.29 | 0.00551 | -0.042 | 52.606
0.5 | 0.355 | 0.00578 | -0.043 | 61.316
1 | 0.419 | 0.00609 | -0.045 | 68.838
1.5 | 0.481 | 0.00633 | -0.047 | 76.025
2 | 0.545 | 0.00664 | -0.048 | 82.14
2.5 | 0.609 | 0.00688 | -0.05 | 88.491
3 | 0.672 | 0.00714 | -0.052 | 94.18
3.5 | 0.736 | 0.00738 | -0.053 | 99.707
4 | 0.799 | 0.00767 | -0.055 | 104.073
4.5 | 0.861 | 0.00801 | -0.057 | 107.5
5 | 0.923 | 0.00864 | -0.058 | 106.799
5.5 | 0.983 | 0.0093 | -0.06 | 105.721
6 | 1.043 | 0.00973 | -0.062 | 107.164
6.5 | 1.102 | 0.0107 | -0.063 | 102.936
7 | 1.159 | 0.01132 | -0.065 | 102.368
7.5 | 1.216 | 0.01187 | -0.066 | 102.406
8 | 1.271 | 0.01242 | -0.068 | 102.345
8.5 | 1.321 | 0.01294 | -0.07 | 102.119
9 | 1.369 | 0.01347 | -0.071 | 101.67
9.5 | 1.414 | 0.01407 | -0.073 | 100.51
10 | 1.456 | 0.01516 | -0.074 | 96.035
10.5 | 1.493 | 0.01589 | -0.076 | 93.959
11 | 1.527 | 0.01667 | -0.077 | 91.614
11.5 | 1.556 | 0.01748 | -0.079 | 89.006
12 | 1.579 | 0.01835 | -0.08 | 86.08
12.5 | 1.593 | 0.01931 | -0.082 | 82.536
13 | 1.601 | 0.02027 | -0.083 | 78.96
13.5 | 1.6 | 0.02143 | -0.085 | 74.655
14 | 1.592 | 0.02255 | -0.086 | 70.586
14.5 | 1.576 | 0.02395 | -0.087 | 65.811
15 | 1.553 | 0.02532 | -0.089 | 61.314
15.5 | 1.521 | 0.02691 | -0.09 | 56.522
16 | 1.482 | 0.02862 | -0.091 | 51.757
16.5 | 1.434 | 0.0311 | -0.092 | 46.126
17 | 1.381 | 0.03314 | -0.094 | 41.67
17.5 | 1.32 | 0.03596 | -0.095 | 36.7
18 | 1.253 | 0.03912 | -0.096 | 32.041

## 126. Re 14M Mach 0.25 (2)
BIGFOIL.COM POLAR EXPORT
NACA67-420 a=0.2
NACA67-420 a=0.2 |  |  |  | Cl Max: | 1.3804 | at alpha= | 20 | deg
XFOIL ncrit=9 |  |  |  | L/D Max: | 82.828 | at alpha= | 0.5 | deg
Re: | 14000000 |  |  | Cd Min: | 0.05574 | at alpha= | 20 | deg
Mach: | 0.25 |  |  | Cl=0 at alpha= | -4.7765 | deg
|  |  |  | @ Cl=0.1, Cd= | 0.0064047
|  |  |  | @ Cl=0.4, Cd= | 0.0068312
|  |  |  | @ Cl=0.6, Cd= | 0.011158
alpha (deg) | Cl | Cd | Cm | Cl/Cd
-20 | -1.2071 | 0.03496 | -0.1529 | -34.528
-19.5 | -1.1962 | 0.03192 | -0.1502 | -37.4749
-19 | -1.1853 | 0.02905 | -0.1469 | -40.8021
-18.5 | -1.1627 | 0.02698 | -0.144 | -43.0949
-18 | -1.1441 | 0.02482 | -0.1404 | -46.0959
-17.5 | -1.1182 | 0.02304 | -0.1373 | -48.533
-17 | -1.0929 | 0.02133 | -0.1338 | -51.2377
-16.5 | -1.0566 | 0.02022 | -0.1313 | -52.2552
-16 | -1.0251 | 0.01888 | -0.1282 | -54.2956
-15.5 | -0.9869 | 0.01785 | -0.1258 | -55.2885
-15 | -0.9519 | 0.01674 | -0.1229 | -56.8638
-14.5 | -0.9104 | 0.01589 | -0.1207 | -57.2939
-14 | -0.8682 | 0.01508 | -0.1187 | -57.5729
-13.5 | -0.8376 | 0.01373 | -0.115 | -61.0051
-13 | -0.7928 | 0.01314 | -0.1132 | -60.3349
-12.5 | -0.7454 | 0.01263 | -0.1118 | -59.0182
-12 | -0.6978 | 0.01214 | -0.1104 | -57.4794
-11.5 | -0.6504 | 0.01168 | -0.109 | -55.6849
-11 | -0.6061 | 0.01114 | -0.1072 | -54.4075
-10.5 | -0.557 | 0.01072 | -0.1061 | -51.959
-10 | -0.5078 | 0.01033 | -0.1051 | -49.1578
-9.5 | -0.4585 | 0.00995 | -0.1041 | -46.0804
-9 | -0.4115 | 0.00952 | -0.1027 | -43.2248
-8 | -0.3169 | 0.00872 | -0.1001 | -36.3417
-7.5 | -0.2677 | 0.0084 | -0.0992 | -31.869
-7 | -0.2178 | 0.0081 | -0.0983 | -26.8889
-6.5 | -0.1699 | 0.00778 | -0.0971 | -21.838
-6 | -0.1206 | 0.00751 | -0.0962 | -16.0586
-5.5 | -0.0705 | 0.0073 | -0.0954 | -9.6575
-5 | -0.0215 | 0.00704 | -0.0944 | -3.054
-4.5 | 0.0266 | 0.00676 | -0.0933 | 3.9349
-4 | 0.0768 | 0.00652 | -0.0926 | 11.7791
-3.5 | 0.1251 | 0.00628 | -0.0914 | 19.9204
-3 | 0.1704 | 0.00604 | -0.0897 | 28.2119
-2.5 | 0.2157 | 0.00576 | -0.088 | 37.4479
-2 | 0.2547 | 0.00547 | -0.0849 | 46.5631
-1.5 | 0.2935 | 0.00526 | -0.0818 | 55.7985
-1 | 0.3259 | 0.00516 | -0.0773 | 63.1589
-0.5 | 0.3467 | 0.00505 | -0.0702 | 68.6535
0 | 0.3399 | 0.005 | -0.0569 | 67.98
0.5 | 0.2841 | 0.00343 | -0.0335 | 82.828
1 | 0.2893 | 0.0037 | -0.0227 | 78.1892
1.5 | 0.3048 | 0.00418 | -0.0145 | 72.9187
2 | 0.3327 | 0.00465 | -0.0091 | 71.5484
2.5 | 0.3476 | 0.0054 | -0.0012 | 64.3704
3 | 0.3709 | 0.00602 | 0.0048 | 61.6113
3.5 | 0.3949 | 0.0067 | 0.0105 | 58.9403
4 | 0.4221 | 0.0074 | 0.0155 | 57.0405
4.5 | 0.4614 | 0.00788 | 0.0181 | 58.5533
5 | 0.4887 | 0.00867 | 0.0228 | 56.3668
5.5 | 0.5193 | 0.0094 | 0.0268 | 55.2447
6 | 0.551 | 0.01018 | 0.0305 | 54.1257
6.5 | 0.5884 | 0.01081 | 0.0331 | 54.4311
7 | 0.6181 | 0.0117 | 0.0369 | 52.8291
7.5 | 0.6494 | 0.01258 | 0.0404 | 51.6216
8 | 0.6904 | 0.01321 | 0.0422 | 52.2634
8.5 | 0.7277 | 0.01399 | 0.0445 | 52.0157
9 | 0.7554 | 0.0151 | 0.0483 | 50.0265
9.5 | 0.7952 | 0.01583 | 0.0501 | 50.2337
10 | 0.8312 | 0.01674 | 0.0524 | 49.6535
10.5 | 0.8685 | 0.01762 | 0.0545 | 49.2906
11 | 0.9101 | 0.01837 | 0.0558 | 49.5427
11.5 | 0.9455 | 0.0194 | 0.058 | 48.7371
12 | 0.9849 | 0.02029 | 0.0595 | 48.5412
12.5 | 1.0232 | 0.02127 | 0.0611 | 48.1053
13 | 1.0585 | 0.02243 | 0.063 | 47.1913
13.5 | 1.0944 | 0.02357 | 0.0648 | 46.4319
14 | 1.1224 | 0.02515 | 0.0674 | 44.6282
14.5 | 1.1553 | 0.02655 | 0.0693 | 43.5141
15 | 1.1752 | 0.02869 | 0.0724 | 40.962
15.5 | 1.2057 | 0.03035 | 0.0742 | 39.7265
16 | 1.2303 | 0.0324 | 0.0764 | 37.9722
16.5 | 1.256 | 0.03448 | 0.0784 | 36.4269
17 | 1.2805 | 0.03669 | 0.0801 | 34.9005
17.5 | 1.3034 | 0.03912 | 0.0818 | 33.318
18 | 1.3223 | 0.04194 | 0.0835 | 31.5284
18.5 | 1.3357 | 0.04528 | 0.0852 | 29.4987
19 | 1.356 | 0.04821 | 0.0861 | 28.1269
19.5 | 1.3656 | 0.0521 | 0.0873 | 26.2111
20 | 1.3804 | 0.05574 | 0.0879 | 24.765

## 127. Re 14M Mach 0.50 (1)
BIGFOIL.COM POLAR EXPORT
NACA67-420 a=0.2
NACA67-420 a=0.2 |  |  |  | Cl Max: | 1.448 | at alpha= | 9.5 | deg
JavaFoil+Calcfoil stall+Eppler ext transition |  |  |  | L/D Max: | 103.004 | at alpha= | 4.5 | deg
Re: | 14000000 |  |  | Cd Min: | 0.00555 | at alpha= | -0.5 | deg
Mach: | 0.5 |  |  | Cl=0 at alpha= | -2.2361 | deg
|  |  |  | @ Cl=0.1, Cd= | 0.0081696
|  |  |  | @ Cl=0.4, Cd= | 0.0063583
|  |  |  | @ Cl=0.6, Cd= | 0.007157
alpha (deg) | Cl | Cd | Cm | Cl/Cd
-20 | -1.024 | 0.17125 | 0.014 | -5.982
-19.5 | -0.996 | 0.16329 | 0.013 | -6.099
-19 | -0.966 | 0.15972 | 0.012 | -6.051
-18.5 | -0.937 | 0.15254 | 0.011 | -6.143
-18 | -0.907 | 0.15018 | 0.01 | -6.043
-17.5 | -0.879 | 0.14431 | 0.009 | -6.088
-17 | -0.853 | 0.13166 | 0.008 | -6.477
-16.5 | -0.824 | 0.12488 | 0.007 | -6.597
-16 | -0.796 | 0.11149 | 0.006 | -7.138
-15.5 | -0.766 | 0.1078 | 0.005 | -7.101
-15 | -0.738 | 0.09991 | 0.004 | -7.382
-14.5 | -0.71 | 0.09314 | 0.003 | -7.618
-14 | -0.679 | 0.09906 | 0.002 | -6.858
-13.5 | -0.65 | 0.09395 | 0.001 | -6.923
-13 | -0.622 | 0.08638 | 0 | -7.203
-12.5 | -0.595 | 0.07921 | 0 | -7.511
-12 | -0.569 | 0.0711 | -0.002 | -8.009
-11.5 | -0.547 | 0.06105 | -0.003 | -8.967
-11 | -0.505 | 0.09404 | -0.003 | -5.37
-10.5 | -0.477 | 0.08022 | -0.004 | -5.941
-10 | -0.448 | 0.07783 | -0.005 | -5.752
-9.5 | -0.42 | 0.06662 | -0.006 | -6.299
-9 | -0.593 | 0.05453 | -0.008 | -10.865
-8.5 | -0.738 | 0.01208 | -0.015 | -61.116
-8 | -0.721 | 0.01162 | -0.017 | -62.057
-7.5 | -0.685 | 0.01091 | -0.018 | -62.769
-7 | -0.638 | 0.00963 | -0.02 | -66.199
-6.5 | -0.582 | 0.00916 | -0.022 | -63.588
-6 | -0.522 | 0.00868 | -0.024 | -60.092
-5.5 | -0.458 | 0.00861 | -0.026 | -53.161
-5 | -0.391 | 0.00842 | -0.027 | -46.443
-4.5 | -0.322 | 0.00824 | -0.029 | -39.097
-4 | -0.252 | 0.00817 | -0.031 | -30.91
-3.5 | -0.182 | 0.00821 | -0.033 | -22.124
-3 | -0.11 | 0.00829 | -0.035 | -13.308
-2.5 | -0.038 | 0.00821 | -0.036 | -4.688
-2 | 0.034 | 0.00826 | -0.038 | 4.075
-1.5 | 0.107 | 0.00816 | -0.04 | 13.057
-1 | 0.179 | 0.00816 | -0.042 | 21.965
-0.5 | 0.254 | 0.00555 | -0.044 | 45.771
0 | 0.323 | 0.006 | -0.046 | 53.802
0.5 | 0.395 | 0.00635 | -0.048 | 62.136
1 | 0.467 | 0.00647 | -0.05 | 72.097
1.5 | 0.535 | 0.0068 | -0.052 | 78.639
2 | 0.606 | 0.00719 | -0.054 | 84.231
2.5 | 0.677 | 0.00765 | -0.056 | 88.423
3 | 0.747 | 0.00797 | -0.057 | 93.752
3.5 | 0.817 | 0.00832 | -0.059 | 98.236
4 | 0.887 | 0.00873 | -0.061 | 101.596
4.5 | 0.956 | 0.00928 | -0.063 | 103.004
5 | 1.024 | 0.01031 | -0.065 | 99.287
5.5 | 1.089 | 0.01104 | -0.067 | 98.618
6 | 1.153 | 0.01165 | -0.068 | 98.955
6.5 | 1.214 | 0.01319 | -0.07 | 92.057
7 | 1.273 | 0.01398 | -0.072 | 91.07
7.5 | 1.329 | 0.01477 | -0.074 | 89.961
8 | 1.38 | 0.01559 | -0.076 | 88.528
8.5 | 1.418 | 0.01647 | -0.077 | 86.064
9 | 1.443 | 0.01813 | -0.079 | 79.601
9.5 | 1.448 | 0.01942 | -0.081 | 74.587
10 | 1.42 | 0.0211 | -0.082 | 67.298
10.5 | 1.308 | 0.02305 | -0.084 | 56.762
11 | 0.905 | 0.02565 | -0.086 | 35.293
11.5 | 0.932 | 0.03053 | -0.087 | 30.53
12 | 0.97 | 0.02757 | -0.089 | 35.179
12.5 | 1 | 0.03076 | -0.09 | 32.502
13 | 1.027 | 0.03527 | -0.091 | 29.119
13.5 | 1.063 | 0.03302 | -0.093 | 32.212
14 | 1.093 | 0.03649 | -0.095 | 29.955
14.5 | 1.119 | 0.04205 | -0.096 | 26.618

## 128. Re 14M Mach 0.50 (2)
BIGFOIL.COM POLAR EXPORT
NACA67-420 a=0.2
NACA67-420 a=0.2 |  |  |  | Cl Max: | 1.2412 | at alpha= | 16.5 | deg
XFOIL ncrit=9 |  |  |  | L/D Max: | 498.462 | at alpha= | -0.5 | deg
Re: | 14000000 |  |  | Cd Min: | 0.11284 | at alpha= | 20 | deg
Mach: | 0.5 |  |  | Cl=0 at alpha= | -5.4122 | deg
|  |  |  | @ Cl=0.1, Cd= | 0.0012845
|  |  |  | @ Cl=0.4, Cd= | 0.009472
|  |  |  | @ Cl=0.6, Cd= | 0.014503
alpha (deg) | Cl | Cd | Cm | Cl/Cd
-12.5 | -0.7226 | 0.00699 | -0.1586 | -103.3763
-12 | -0.7244 | 0.00443 | -0.1502 | -163.5214
-11.5 | -0.6819 | 0.0036 | -0.1448 | -189.4167
-11 | -0.6269 | 0.00316 | -0.1412 | -198.3861
-10.5 | -0.5695 | 0.00284 | -0.1381 | -200.5282
-10 | -0.514 | 0.00256 | -0.1352 | -200.7812
-9.5 | -0.4575 | 0.00234 | -0.1326 | -195.5128
-9 | -0.4 | 0.00215 | -0.1304 | -186.0465
-8.5 | -0.3423 | 0.002 | -0.1286 | -171.15
-8 | -0.2866 | 0.00186 | -0.1266 | -154.086
-7.5 | -0.2344 | 0.00172 | -0.1243 | -136.2791
-7 | -0.178 | 0.00162 | -0.1228 | -109.8765
-6.5 | -0.1201 | 0.00154 | -0.1217 | -77.987
-6 | -0.0642 | 0.00147 | -0.1203 | -43.6735
-5.5 | -0.0101 | 0.0014 | -0.1188 | -7.2143
-5 | 0.0474 | 0.00134 | -0.118 | 35.3731
-4.5 | 0.1043 | 0.00128 | -0.1172 | 81.4844
-4 | 0.1605 | 0.00122 | -0.1163 | 131.5574
-3.5 | 0.2142 | 0.00117 | -0.115 | 183.0769
-3 | 0.2688 | 0.00112 | -0.1139 | 240
-2.5 | 0.3196 | 0.00107 | -0.112 | 298.6916
-2 | 0.3653 | 0.00101 | -0.1093 | 361.6832
-1.5 | 0.4113 | 0.00096 | -0.1065 | 428.4375
-1 | 0.4465 | 0.00093 | -0.1014 | 480.1075
-0.5 | 0.4536 | 0.00091 | -0.0907 | 498.4615
0 | 0.3816 | 0.00489 | -0.0629 | 78.0368
1 | 0.2222 | 0.00487 | -0.0032 | 45.6263
1.5 | 0.2407 | 0.00565 | 0.0053 | 42.6018
2 | 0.2691 | 0.0063 | 0.0118 | 42.7143
2.5 | 0.2991 | 0.00705 | 0.0178 | 42.4255
3 | 0.3283 | 0.00788 | 0.0238 | 41.6624
3.5 | 0.3611 | 0.00866 | 0.029 | 41.6975
4 | 0.3969 | 0.00936 | 0.0336 | 42.4038
4.5 | 0.4243 | 0.01035 | 0.0396 | 40.9952
5 | 0.4666 | 0.01102 | 0.0429 | 42.3412
5.5 | 0.5011 | 0.01195 | 0.0474 | 41.9331
6 | 0.5435 | 0.0127 | 0.0506 | 42.7953
6.5 | 0.578 | 0.01372 | 0.055 | 42.1283
7.5 | 0.6426 | 0.01602 | 0.0642 | 40.1124
8 | 0.6791 | 0.0172 | 0.0681 | 39.4826
8.5 | 0.7225 | 0.01821 | 0.0709 | 39.676
9 | 0.7432 | 0.02004 | 0.0767 | 37.0858
9.5 | 0.7866 | 0.0212 | 0.0794 | 37.1038
10 | 0.8248 | 0.02265 | 0.0827 | 36.415
10.5 | 0.8696 | 0.0239 | 0.0853 | 36.3849
11 | 0.91 | 0.02542 | 0.0882 | 35.7986
11.5 | 0.9526 | 0.02692 | 0.091 | 35.3863
12 | 0.9928 | 0.02861 | 0.094 | 34.7012
12.5 | 1.0312 | 0.03048 | 0.097 | 33.832
13 | 1.0718 | 0.03236 | 0.0998 | 33.1211
13.5 | 1.0949 | 0.03521 | 0.1038 | 31.0963
14 | 1.1195 | 0.03818 | 0.1073 | 29.3216
14.5 | 1.1519 | 0.04093 | 0.1102 | 28.1432
15 | 1.1802 | 0.04409 | 0.113 | 26.768
15.5 | 1.2082 | 0.04743 | 0.1155 | 25.4733
16 | 1.2285 | 0.05148 | 0.118 | 23.8636
16.5 | 1.2412 | 0.05636 | 0.1201 | 22.0227
17 | 1.2312 | 0.06311 | 0.1217 | 19.5088
17.5 | 1.2055 | 0.07151 | 0.1216 | 16.8578
19 | 1.0489 | 0.09819 | 0.0848 | 10.6824
19.5 | 1.0108 | 0.10521 | 0.0753 | 9.6075
20 | 0.9801 | 0.11284 | 0.0667 | 8.6857

## 129. Re 16M Mach 0.00 (1)
BIGFOIL.COM POLAR EXPORT
NACA67-420 a=0.2
NACA67-420 a=0.2 |  |  |  | Cl Max: | 1.671 | at alpha= | 15 | deg
JavaFoil+Calcfoil stall+Eppler ext transition |  |  |  | L/D Max: | 110.951 | at alpha= | 6 | deg
Re: | 16000000 |  |  | Cd Min: | 0.00544 | at alpha= | 0 | deg
Mach: | 0 |  |  | Cl=0 at alpha= | -2.2302 | deg
|  |  |  | @ Cl=0.1, Cd= | 0.0072411
|  |  |  | @ Cl=0.4, Cd= | 0.0058807
|  |  |  | @ Cl=0.6, Cd= | 0.0065825
alpha (deg) | Cl | Cd | Cm | Cl/Cd
-19.5 | -0.901 | 0.13651 | 0.012 | -6.597
-19 | -0.918 | 0.12912 | 0.011 | -7.108
-18.5 | -0.934 | 0.122 | 0.01 | -7.653
-18 | -0.949 | 0.11363 | 0.01 | -8.352
-17.5 | -0.962 | 0.10689 | 0.009 | -8.997
-17 | -0.972 | 0.09996 | 0.008 | -9.729
-16.5 | -0.983 | 0.09139 | 0.008 | -10.759
-16 | -0.994 | 0.08161 | 0.007 | -12.182
-15.5 | -1.013 | 0.06652 | 0.006 | -15.226
-15 | -1.13 | 0.02068 | 0.006 | -54.635
-14.5 | -1.132 | 0.01788 | 0.005 | -63.318
-14 | -1.126 | 0.01611 | 0.004 | -69.909
-13.5 | -1.114 | 0.01494 | 0.002 | -74.553
-13 | -1.096 | 0.01399 | 0.001 | -78.36
-12.5 | -1.074 | 0.01322 | -0.001 | -81.226
-12 | -1.047 | 0.01255 | -0.002 | -83.426
-11.5 | -1.016 | 0.01192 | -0.004 | -85.275
-11 | -0.978 | 0.0113 | -0.005 | -86.488
-10.5 | -0.936 | 0.0108 | -0.007 | -86.618
-10 | -0.891 | 0.01031 | -0.008 | -86.488
-9.5 | -0.844 | 0.00992 | -0.01 | -85.124
-9 | -0.795 | 0.00952 | -0.011 | -83.575
-8.5 | -0.744 | 0.00921 | -0.013 | -80.8
-8 | -0.691 | 0.0084 | -0.014 | -82.351
-7.5 | -0.637 | 0.0081 | -0.016 | -78.607
-7 | -0.58 | 0.00781 | -0.018 | -74.371
-6.5 | -0.523 | 0.00755 | -0.019 | -69.285
-6 | -0.464 | 0.00756 | -0.021 | -61.422
-5.5 | -0.405 | 0.00742 | -0.022 | -54.526
-5 | -0.344 | 0.00738 | -0.024 | -46.606
-4.5 | -0.283 | 0.00742 | -0.026 | -38.121
-4 | -0.221 | 0.00744 | -0.027 | -29.708
-3.5 | -0.159 | 0.0074 | -0.029 | -21.472
-3 | -0.096 | 0.00739 | -0.03 | -13.033
-2.5 | -0.034 | 0.0075 | -0.032 | -4.481
-2 | 0.029 | 0.00746 | -0.034 | 3.938
-1.5 | 0.093 | 0.00724 | -0.035 | 12.826
-1 | 0.156 | 0.00725 | -0.037 | 21.533
-0.5 | 0.22 | 0.00716 | -0.038 | 30.66
0 | 0.281 | 0.00544 | -0.04 | 51.642
0.5 | 0.344 | 0.0057 | -0.042 | 60.281
1 | 0.406 | 0.0059 | -0.044 | 68.86
1.5 | 0.467 | 0.00615 | -0.045 | 75.86
2 | 0.529 | 0.00636 | -0.047 | 83.195
2.5 | 0.591 | 0.00655 | -0.049 | 90.211
3 | 0.652 | 0.00677 | -0.05 | 96.386
3.5 | 0.714 | 0.00704 | -0.052 | 101.415
4 | 0.775 | 0.00729 | -0.053 | 106.344
4.5 | 0.836 | 0.00775 | -0.055 | 107.863
5 | 0.896 | 0.00833 | -0.057 | 107.508
5.5 | 0.955 | 0.00875 | -0.058 | 109.124
6 | 1.013 | 0.00913 | -0.06 | 110.951
6.5 | 1.071 | 0.00998 | -0.061 | 107.276
7 | 1.127 | 0.0105 | -0.063 | 107.316
7.5 | 1.183 | 0.01099 | -0.064 | 107.591
8 | 1.237 | 0.01144 | -0.066 | 108.135
8.5 | 1.288 | 0.0119 | -0.067 | 108.278
9 | 1.338 | 0.01236 | -0.069 | 108.225
9.5 | 1.385 | 0.01288 | -0.071 | 107.548
10 | 1.429 | 0.01379 | -0.072 | 103.657
10.5 | 1.471 | 0.01438 | -0.074 | 102.269
11 | 1.51 | 0.01501 | -0.075 | 100.594
11.5 | 1.546 | 0.01568 | -0.076 | 98.589
12 | 1.579 | 0.01643 | -0.078 | 96.071
12.5 | 1.605 | 0.01713 | -0.079 | 93.714
13 | 1.627 | 0.01792 | -0.081 | 90.774
13.5 | 1.645 | 0.01873 | -0.082 | 87.796
14 | 1.658 | 0.01967 | -0.084 | 84.283
14.5 | 1.667 | 0.02054 | -0.085 | 81.168
15 | 1.671 | 0.02151 | -0.086 | 77.688
15.5 | 1.671 | 0.02265 | -0.088 | 73.768
16 | 1.667 | 0.02371 | -0.089 | 70.3
16.5 | 1.659 | 0.02489 | -0.09 | 66.634
17 | 1.646 | 0.02635 | -0.091 | 62.477
17.5 | 1.63 | 0.02795 | -0.093 | 58.32
18 | 1.611 | 0.02947 | -0.094 | 54.649
18.5 | 1.588 | 0.03136 | -0.095 | 50.641
19 | 1.563 | 0.0333 | -0.096 | 46.923
19.5 | 1.534 | 0.03585 | -0.097 | 42.792
20 | 1.505 | 0.03791 | -0.098 | 39.682

## 130. Re 16M Mach 0.00 (2)
BIGFOIL.COM POLAR EXPORT
NACA67-420 a=0.2
NACA67-420 a=0.2 |  |  |  | Cl Max: | 1.4172 | at alpha= | 20 | deg
XFOIL ncrit=9 |  |  |  | L/D Max: | 77.3784 | at alpha= | 1 | deg
Re: | 16000000 |  |  | Cd Min: | 0.04396 | at alpha= | 20 | deg
Mach: | 0 |  |  | Cl=0 at alpha= | -4.4523 | deg
|  |  |  | @ Cl=0.1, Cd= | 0.0058475
|  |  |  | @ Cl=0.4, Cd= | 0.0063344
|  |  |  | @ Cl=0.6, Cd= | 0.010198
alpha (deg) | Cl | Cd | Cm | Cl/Cd
-20 | -1.258 | 0.02532 | -0.1232 | -49.684
-19.5 | -1.2333 | 0.02384 | -0.1212 | -51.7324
-19 | -1.2097 | 0.02235 | -0.1189 | -54.1253
-18.5 | -1.1777 | 0.02128 | -0.1174 | -55.343
-18 | -1.1493 | 0.02009 | -0.1153 | -57.2076
-17.5 | -1.1194 | 0.01894 | -0.1132 | -59.1024
-17 | -1.0878 | 0.01786 | -0.1113 | -60.9071
-16.5 | -1.0514 | 0.01714 | -0.1098 | -61.3419
-16 | -1.0148 | 0.01631 | -0.1083 | -62.2195
-15.5 | -0.9783 | 0.01549 | -0.1067 | -63.1569
-15 | -0.942 | 0.01473 | -0.105 | -63.9511
-14.5 | -0.9013 | 0.01411 | -0.1038 | -63.8767
-14 | -0.8714 | 0.01289 | -0.1009 | -67.6028
-13.5 | -0.8291 | 0.01238 | -0.0999 | -66.9709
-13 | -0.7873 | 0.0119 | -0.0986 | -66.1597
-12.5 | -0.7425 | 0.01148 | -0.0979 | -64.6777
-12 | -0.698 | 0.01105 | -0.097 | -63.1674
-11.5 | -0.6524 | 0.01068 | -0.0962 | -61.0861
-11 | -0.6093 | 0.01022 | -0.0951 | -59.6184
-10.5 | -0.5639 | 0.00985 | -0.0942 | -57.2487
-10 | -0.5175 | 0.00948 | -0.0935 | -54.5886
-9.5 | -0.4704 | 0.00915 | -0.0929 | -51.4098
-9 | -0.4255 | 0.00876 | -0.0918 | -48.5731
-8.5 | -0.3817 | 0.00838 | -0.0905 | -45.5489
-8 | -0.3354 | 0.00805 | -0.0897 | -41.6646
-7.5 | -0.2878 | 0.00776 | -0.089 | -37.0876
-7 | -0.2397 | 0.00751 | -0.0884 | -31.9174
-6.5 | -0.194 | 0.00724 | -0.0873 | -26.7956
-6 | -0.1478 | 0.007 | -0.0863 | -21.1143
-5.5 | -0.0985 | 0.00678 | -0.0858 | -14.528
-5 | -0.0507 | 0.00654 | -0.0851 | -7.7523
-4.5 | -0.0046 | 0.00629 | -0.084 | -0.73132
-4 | 0.0436 | 0.00609 | -0.0833 | 7.1593
-3.5 | 0.0896 | 0.0059 | -0.0821 | 15.1864
-3 | 0.1352 | 0.00567 | -0.0808 | 23.8448
-2.5 | 0.1765 | 0.00546 | -0.0786 | 32.326
-2 | 0.2146 | 0.00526 | -0.0757 | 40.7985
-1.5 | 0.2475 | 0.00524 | -0.0717 | 47.2328
-1 | 0.2779 | 0.00515 | -0.0671 | 53.9612
-0.5 | 0.2948 | 0.0052 | -0.0593 | 56.6923
0 | 0.3162 | 0.00519 | -0.0526 | 60.9249
1 | 0.2863 | 0.0037 | -0.0237 | 77.3784
1.5 | 0.3033 | 0.00411 | -0.0161 | 73.7956
2 | 0.3305 | 0.00449 | -0.0109 | 73.608
2.5 | 0.3426 | 0.00523 | -0.0028 | 65.5067
3 | 0.3689 | 0.00579 | 0.0022 | 63.7133
3.5 | 0.3983 | 0.00631 | 0.0065 | 63.122
4 | 0.4318 | 0.00679 | 0.01 | 63.5935
4.5 | 0.4647 | 0.00733 | 0.0134 | 63.397
5 | 0.4901 | 0.00809 | 0.0182 | 60.581
5.5 | 0.5206 | 0.00876 | 0.0219 | 59.4292
6 | 0.5542 | 0.0094 | 0.0249 | 58.9574
6.5 | 0.5905 | 0.00999 | 0.0273 | 59.1091
7 | 0.6233 | 0.01071 | 0.0303 | 58.1979
7.5 | 0.6562 | 0.01146 | 0.0331 | 57.26
8 | 0.6976 | 0.01197 | 0.0344 | 58.279
8.5 | 0.7317 | 0.01273 | 0.0369 | 57.4784
9 | 0.7599 | 0.01371 | 0.0403 | 55.4267
9.5 | 0.8029 | 0.01423 | 0.0411 | 56.423
10 | 0.8381 | 0.01501 | 0.0431 | 55.8361
10.5 | 0.8746 | 0.01576 | 0.0449 | 55.4949
11 | 0.915 | 0.01639 | 0.0459 | 55.8267
11.5 | 0.9525 | 0.01716 | 0.0473 | 55.507
12 | 0.9881 | 0.01801 | 0.0489 | 54.864
12.5 | 1.0254 | 0.0188 | 0.0502 | 54.5426
13 | 1.0644 | 0.01955 | 0.0511 | 54.445
13.5 | 1.0959 | 0.02066 | 0.053 | 53.0445
14 | 1.1282 | 0.02175 | 0.0546 | 51.8713
14.5 | 1.1611 | 0.02285 | 0.0561 | 50.814
15 | 1.1845 | 0.02444 | 0.0586 | 48.4656
15.5 | 1.2145 | 0.02578 | 0.0601 | 47.1102
16 | 1.241 | 0.02731 | 0.062 | 45.4412
16.5 | 1.269 | 0.0288 | 0.0634 | 44.0625
17 | 1.296 | 0.03039 | 0.0649 | 42.6456
17.5 | 1.3185 | 0.03232 | 0.0666 | 40.7952
18 | 1.3416 | 0.03428 | 0.068 | 39.1365
18.5 | 1.3598 | 0.03662 | 0.0697 | 37.1327
19 | 1.3863 | 0.03848 | 0.0704 | 36.0265
19.5 | 1.3995 | 0.04132 | 0.072 | 33.8698
20 | 1.4172 | 0.04396 | 0.0729 | 32.2384

## 131. Re 16M Mach 0.10 (1)
BIGFOIL.COM POLAR EXPORT
NACA67-420 a=0.2
NACA67-420 a=0.2 |  |  |  | Cl Max: | 1.659 | at alpha= | 15 | deg
JavaFoil+Calcfoil stall+Eppler ext transition |  |  |  | L/D Max: | 110.876 | at alpha= | 6 | deg
Re: | 16000000 |  |  | Cd Min: | 0.00548 | at alpha= | 0 | deg
Mach: | 0.1 |  |  | Cl=0 at alpha= | -2.2344 | deg
|  |  |  | @ Cl=0.1, Cd= | 0.0072622
|  |  |  | @ Cl=0.4, Cd= | 0.0059021
|  |  |  | @ Cl=0.6, Cd= | 0.006616
alpha (deg) | Cl | Cd | Cm | Cl/Cd
-19.5 | -0.854 | 0.14012 | 0.012 | -6.095
-19 | -0.875 | 0.13279 | 0.011 | -6.587
-18.5 | -0.894 | 0.12582 | 0.01 | -7.105
-18 | -0.912 | 0.1183 | 0.01 | -7.707
-17.5 | -0.928 | 0.11121 | 0.009 | -8.344
-17 | -0.942 | 0.10417 | 0.008 | -9.043
-16.5 | -0.955 | 0.09649 | 0.007 | -9.893
-16 | -0.966 | 0.08776 | 0.007 | -11.012
-15.5 | -0.979 | 0.07747 | 0.006 | -12.632
-15 | -1.104 | 0.02356 | 0.006 | -46.866
-14.5 | -1.114 | 0.01911 | 0.005 | -58.302
-14 | -1.112 | 0.01719 | 0.004 | -64.687
-13.5 | -1.105 | 0.01536 | 0.002 | -71.955
-13 | -1.09 | 0.0143 | 0.001 | -76.271
-12.5 | -1.07 | 0.01347 | -0.001 | -79.459
-12 | -1.045 | 0.01274 | -0.002 | -81.997
-11.5 | -1.015 | 0.01207 | -0.004 | -84.141
-11 | -0.978 | 0.01145 | -0.005 | -85.416
-10.5 | -0.937 | 0.01091 | -0.007 | -85.87
-10 | -0.893 | 0.01042 | -0.008 | -85.698
-9.5 | -0.846 | 0.01004 | -0.01 | -84.333
-9 | -0.797 | 0.00961 | -0.011 | -82.965
-8.5 | -0.747 | 0.00926 | -0.013 | -80.658
-8 | -0.694 | 0.00843 | -0.015 | -82.346
-7.5 | -0.639 | 0.00813 | -0.016 | -78.652
-7 | -0.583 | 0.00783 | -0.018 | -74.469
-6.5 | -0.525 | 0.0074 | -0.019 | -70.966
-6 | -0.466 | 0.00759 | -0.021 | -61.471
-5.5 | -0.407 | 0.00746 | -0.022 | -54.504
-5 | -0.346 | 0.0074 | -0.024 | -46.689
-4.5 | -0.284 | 0.00744 | -0.026 | -38.196
-4 | -0.222 | 0.00746 | -0.027 | -29.767
-3.5 | -0.16 | 0.00743 | -0.029 | -21.491
-3 | -0.097 | 0.00741 | -0.031 | -13.068
-2.5 | -0.034 | 0.00751 | -0.032 | -4.493
-2 | 0.03 | 0.00748 | -0.034 | 3.946
-1.5 | 0.093 | 0.00726 | -0.035 | 12.853
-1 | 0.157 | 0.00728 | -0.037 | 21.552
-0.5 | 0.221 | 0.00717 | -0.039 | 30.763
0 | 0.282 | 0.00548 | -0.041 | 51.585
0.5 | 0.345 | 0.00571 | -0.042 | 60.516
1 | 0.408 | 0.00593 | -0.044 | 68.886
1.5 | 0.469 | 0.00617 | -0.045 | 76.072
2 | 0.531 | 0.00639 | -0.047 | 83.175
2.5 | 0.593 | 0.00659 | -0.049 | 90.028
3 | 0.655 | 0.00682 | -0.05 | 96.168
3.5 | 0.717 | 0.00706 | -0.052 | 101.605
4 | 0.779 | 0.00733 | -0.054 | 106.269
4.5 | 0.84 | 0.00781 | -0.055 | 107.555
5 | 0.9 | 0.00841 | -0.057 | 107.046
5.5 | 0.959 | 0.00883 | -0.058 | 108.671
6 | 1.018 | 0.00918 | -0.06 | 110.876
6.5 | 1.075 | 0.01006 | -0.062 | 106.905
7 | 1.132 | 0.01061 | -0.063 | 106.711
7.5 | 1.188 | 0.01111 | -0.065 | 106.946
8 | 1.242 | 0.01157 | -0.066 | 107.373
8.5 | 1.294 | 0.01204 | -0.068 | 107.485
9 | 1.343 | 0.01247 | -0.069 | 107.693
9.5 | 1.39 | 0.01299 | -0.071 | 106.934
10 | 1.434 | 0.01393 | -0.072 | 102.921
10.5 | 1.475 | 0.01456 | -0.074 | 101.298
11 | 1.513 | 0.01521 | -0.075 | 99.517
11.5 | 1.548 | 0.01589 | -0.077 | 97.433
12 | 1.58 | 0.01663 | -0.078 | 95.009
12.5 | 1.605 | 0.01735 | -0.08 | 92.526
13 | 1.625 | 0.01817 | -0.081 | 89.45
13.5 | 1.641 | 0.01901 | -0.083 | 86.323
14 | 1.652 | 0.01999 | -0.084 | 82.617
14.5 | 1.658 | 0.02093 | -0.085 | 79.223
15 | 1.659 | 0.02204 | -0.087 | 75.268
15.5 | 1.656 | 0.02307 | -0.088 | 71.774
16 | 1.648 | 0.02427 | -0.089 | 67.901
16.5 | 1.636 | 0.0255 | -0.09 | 64.154
17 | 1.619 | 0.02701 | -0.092 | 59.929
17.5 | 1.598 | 0.02868 | -0.093 | 55.723
18 | 1.573 | 0.03061 | -0.094 | 51.402
18.5 | 1.547 | 0.03236 | -0.095 | 47.791
19 | 1.516 | 0.03446 | -0.096 | 44.007
19.5 | 1.482 | 0.03708 | -0.097 | 39.982
20 | 1.448 | 0.03956 | -0.098 | 36.604

## 132. Re 16M Mach 0.10 (2)
BIGFOIL.COM POLAR EXPORT
NACA67-420 a=0.2
NACA67-420 a=0.2 |  |  |  | Cl Max: | 1.4163 | at alpha= | 20 | deg
XFOIL ncrit=9 |  |  |  | L/D Max: | 76.7655 | at alpha= | 1 | deg
Re: | 16000000 |  |  | Cd Min: | 0.04528 | at alpha= | 20 | deg
Mach: | 0.1 |  |  | Cl=0 at alpha= | -4.4979 | deg
|  |  |  | @ Cl=0.1, Cd= | 0.0059121
|  |  |  | @ Cl=0.4, Cd= | 0.0064253
|  |  |  | @ Cl=0.6, Cd= | 0.010302
alpha (deg) | Cl | Cd | Cm | Cl/Cd
-19.5 | -1.234 | 0.02467 | -0.1253 | -50.0203
-19 | -1.2076 | 0.02319 | -0.1232 | -52.0742
-18.5 | -1.1798 | 0.02189 | -0.1211 | -53.8968
-18 | -1.1497 | 0.02068 | -0.1191 | -55.5948
-17.5 | -1.1223 | 0.0194 | -0.1166 | -57.8505
-17 | -1.0899 | 0.0183 | -0.1146 | -59.5574
-16.5 | -1.0536 | 0.01751 | -0.1129 | -60.1713
-16 | -1.018 | 0.01662 | -0.1111 | -61.2515
-15.5 | -0.9805 | 0.0158 | -0.1095 | -62.057
-15 | -0.9439 | 0.01498 | -0.1076 | -63.0107
-14.5 | -0.904 | 0.01432 | -0.1062 | -63.1285
-14 | -0.872 | 0.01317 | -0.1035 | -66.2111
-13.5 | -0.8311 | 0.01254 | -0.102 | -66.2759
-13 | -0.788 | 0.01206 | -0.1009 | -65.34
-12.5 | -0.7444 | 0.01161 | -0.0997 | -64.1171
-12 | -0.6992 | 0.01117 | -0.0988 | -62.5962
-11.5 | -0.6529 | 0.0108 | -0.0981 | -60.4537
-11 | -0.6085 | 0.01034 | -0.097 | -58.8491
-10.5 | -0.5638 | 0.00994 | -0.0959 | -56.7203
-10 | -0.5172 | 0.00957 | -0.0951 | -54.0439
-9.5 | -0.4696 | 0.00923 | -0.0944 | -50.8776
-9 | -0.4237 | 0.00885 | -0.0934 | -47.8757
-8.5 | -0.3783 | 0.00848 | -0.0923 | -44.6108
-8 | -0.3336 | 0.00812 | -0.0911 | -41.0837
-7.5 | -0.2859 | 0.00782 | -0.0903 | -36.5601
-7 | -0.2372 | 0.00756 | -0.0898 | -31.3757
-6.5 | -0.1899 | 0.00731 | -0.0889 | -25.9781
-6 | -0.145 | 0.00705 | -0.0876 | -20.5674
-5.5 | -0.0954 | 0.00683 | -0.0871 | -13.9678
-5 | -0.0467 | 0.00659 | -0.0864 | -7.0865
-4.5 | -0.0002 | 0.00633 | -0.0854 | -0.031596
-4 | 0.0477 | 0.00613 | -0.0845 | 7.7814
-3.5 | 0.0945 | 0.00594 | -0.0834 | 15.9091
-3 | 0.1399 | 0.00571 | -0.082 | 24.5009
-2.5 | 0.182 | 0.00549 | -0.0799 | 33.1512
-2 | 0.22 | 0.00528 | -0.077 | 41.6667
-1.5 | 0.2533 | 0.00525 | -0.073 | 48.2476
-1 | 0.2842 | 0.00517 | -0.0684 | 54.971
-0.5 | 0.3026 | 0.00519 | -0.061 | 58.3044
0 | 0.3198 | 0.0052 | -0.0532 | 61.5
0.5 | 0.3248 | 0.00478 | -0.0431 | 67.9498
1 | 0.2848 | 0.00371 | -0.0231 | 76.7655
1.5 | 0.3025 | 0.00413 | -0.0157 | 73.2446
2 | 0.3296 | 0.00452 | -0.0104 | 72.9204
2.5 | 0.3409 | 0.00528 | -0.0021 | 64.5644
3 | 0.3668 | 0.00586 | 0.0031 | 62.5939
3.5 | 0.3968 | 0.00638 | 0.0073 | 62.1944
4 | 0.4307 | 0.00686 | 0.0108 | 62.7843
4.5 | 0.4613 | 0.00747 | 0.0147 | 61.7537
5 | 0.4908 | 0.00813 | 0.0187 | 60.369
5.5 | 0.5184 | 0.00889 | 0.023 | 58.3127
6 | 0.5545 | 0.00948 | 0.0256 | 58.4916
6.5 | 0.5909 | 0.01008 | 0.0281 | 58.621
7 | 0.6225 | 0.01085 | 0.0313 | 57.3733
7.5 | 0.656 | 0.01158 | 0.0341 | 56.6494
8 | 0.6968 | 0.01214 | 0.0356 | 57.397
8.5 | 0.7311 | 0.0129 | 0.0381 | 56.6744
9 | 0.76 | 0.01387 | 0.0414 | 54.7945
9.5 | 0.8028 | 0.01442 | 0.0424 | 55.6727
10 | 0.8376 | 0.01524 | 0.0445 | 54.9606
10.5 | 0.8752 | 0.01597 | 0.0461 | 54.8028
11 | 0.916 | 0.01662 | 0.0472 | 55.1143
11.5 | 0.9507 | 0.01751 | 0.0491 | 54.2947
12 | 0.9892 | 0.01827 | 0.0503 | 54.1434
12.5 | 1.0271 | 0.01907 | 0.0516 | 53.8595
13 | 1.0625 | 0.02002 | 0.0531 | 53.0719
13.5 | 1.0971 | 0.02101 | 0.0546 | 52.218
14 | 1.1297 | 0.02213 | 0.0563 | 51.0484
14.5 | 1.1613 | 0.02333 | 0.058 | 49.7771
15 | 1.1851 | 0.02495 | 0.0606 | 47.499
15.5 | 1.2133 | 0.02643 | 0.0624 | 45.9062
16 | 1.2416 | 0.02791 | 0.0641 | 44.4858
16.5 | 1.2688 | 0.02952 | 0.0657 | 42.981
17 | 1.2936 | 0.03131 | 0.0674 | 41.3159
17.5 | 1.32 | 0.03307 | 0.0688 | 39.9153
18 | 1.3405 | 0.03527 | 0.0704 | 38.0068
18.5 | 1.3564 | 0.03787 | 0.0723 | 35.8173
19 | 1.3844 | 0.0397 | 0.0728 | 34.8715
19.5 | 1.3984 | 0.04259 | 0.0744 | 32.834
20 | 1.4163 | 0.04528 | 0.0753 | 31.2787

## 133. Re 16M Mach 0.25 (1)
BIGFOIL.COM POLAR EXPORT
NACA67-420 a=0.2
NACA67-420 a=0.2 |  |  |  | Cl Max: | 1.601 | at alpha= | 13 | deg
JavaFoil+Calcfoil stall+Eppler ext transition |  |  |  | L/D Max: | 108.751 | at alpha= | 6 | deg
Re: | 16000000 |  |  | Cd Min: | 0.00563 | at alpha= | 0 | deg
Mach: | 0.25 |  |  | Cl=0 at alpha= | -2.2308 | deg
|  |  |  | @ Cl=0.1, Cd= | 0.00742
|  |  |  | @ Cl=0.4, Cd= | 0.0060347
|  |  |  | @ Cl=0.6, Cd= | 0.0067619
alpha (deg) | Cl | Cd | Cm | Cl/Cd
-17.5 | -0.652 | 0.13141 | 0.008 | -4.964
-17 | -0.698 | 0.12332 | 0.007 | -5.661
-16.5 | -0.74 | 0.11559 | 0.007 | -6.404
-16 | -0.777 | 0.10957 | 0.006 | -7.089
-15.5 | -0.81 | 0.10014 | 0.005 | -8.093
-15 | -0.838 | 0.09273 | 0.004 | -9.035
-14.5 | -0.861 | 0.08457 | 0.003 | -10.18
-14 | -0.878 | 0.07728 | 0.003 | -11.363
-13.5 | -0.897 | 0.06534 | 0.002 | -13.736
-13 | -1.026 | 0.01829 | 0.001 | -56.103
-12.5 | -1.029 | 0.01591 | -0.001 | -64.658
-12 | -1.02 | 0.01433 | -0.002 | -71.189
-11.5 | -1.003 | 0.01316 | -0.004 | -76.18
-11 | -0.973 | 0.01234 | -0.005 | -78.835
-10.5 | -0.937 | 0.01165 | -0.007 | -80.483
-10 | -0.898 | 0.01105 | -0.008 | -81.246
-9.5 | -0.855 | 0.01052 | -0.01 | -81.27
-9 | -0.808 | 0.01009 | -0.012 | -80.088
-8.5 | -0.758 | 0.00963 | -0.013 | -78.723
-8 | -0.706 | 0.00881 | -0.015 | -80.174
-7.5 | -0.652 | 0.00847 | -0.017 | -76.968
-7 | -0.595 | 0.00816 | -0.018 | -72.986
-6.5 | -0.537 | 0.00794 | -0.02 | -67.678
-6 | -0.477 | 0.00778 | -0.021 | -61.345
-5.5 | -0.417 | 0.00767 | -0.023 | -54.328
-5 | -0.354 | 0.00761 | -0.025 | -46.587
-4.5 | -0.291 | 0.00757 | -0.026 | -38.491
-4 | -0.228 | 0.0076 | -0.028 | -29.983
-3.5 | -0.164 | 0.00756 | -0.03 | -21.648
-3 | -0.099 | 0.00756 | -0.031 | -13.143
-2.5 | -0.035 | 0.00765 | -0.033 | -4.531
-2 | 0.03 | 0.00763 | -0.035 | 3.969
-1.5 | 0.096 | 0.00742 | -0.036 | 12.897
-1 | 0.161 | 0.00742 | -0.038 | 21.71
-0.5 | 0.226 | 0.00733 | -0.04 | 30.916
0 | 0.29 | 0.00563 | -0.042 | 51.496
0.5 | 0.355 | 0.00588 | -0.043 | 60.293
1 | 0.419 | 0.0061 | -0.045 | 68.759
1.5 | 0.481 | 0.00634 | -0.047 | 75.937
2 | 0.545 | 0.00659 | -0.048 | 82.795
2.5 | 0.609 | 0.00679 | -0.05 | 89.679
3 | 0.672 | 0.00702 | -0.052 | 95.767
3.5 | 0.736 | 0.00731 | -0.053 | 100.599
4 | 0.799 | 0.00756 | -0.055 | 105.647
4.5 | 0.862 | 0.0081 | -0.057 | 106.331
5 | 0.923 | 0.00873 | -0.058 | 105.725
5.5 | 0.984 | 0.00919 | -0.06 | 107.013
6 | 1.044 | 0.0096 | -0.062 | 108.751
6.5 | 1.102 | 0.01051 | -0.063 | 104.824
7 | 1.16 | 0.01111 | -0.065 | 104.358
7.5 | 1.216 | 0.01166 | -0.066 | 104.335
8 | 1.271 | 0.01215 | -0.068 | 104.621
8.5 | 1.322 | 0.01266 | -0.07 | 104.432
9 | 1.37 | 0.0132 | -0.071 | 103.815
9.5 | 1.415 | 0.01375 | -0.073 | 102.924
10 | 1.456 | 0.01483 | -0.074 | 98.216
10.5 | 1.494 | 0.01556 | -0.076 | 96.013
11 | 1.528 | 0.01631 | -0.077 | 93.64
11.5 | 1.556 | 0.01711 | -0.079 | 90.948
12 | 1.58 | 0.01794 | -0.08 | 88.067
12.5 | 1.594 | 0.01884 | -0.082 | 84.601
13 | 1.601 | 0.01978 | -0.083 | 80.957
13.5 | 1.601 | 0.02093 | -0.085 | 76.508
14 | 1.593 | 0.02202 | -0.086 | 72.355
14.5 | 1.577 | 0.02339 | -0.087 | 67.427
15 | 1.553 | 0.02474 | -0.089 | 62.795
15.5 | 1.522 | 0.02621 | -0.09 | 58.077
16 | 1.483 | 0.02794 | -0.091 | 53.072
16.5 | 1.435 | 0.03045 | -0.092 | 47.119
17 | 1.381 | 0.03244 | -0.094 | 42.582
17.5 | 1.321 | 0.03503 | -0.095 | 37.696
18 | 1.254 | 0.03787 | -0.096 | 33.118

## 134. Re 16M Mach 0.25 (2)
BIGFOIL.COM POLAR EXPORT
NACA67-420 a=0.2
NACA67-420 a=0.2 |  |  |  | Cl Max: | 1.3959 | at alpha= | 20 | deg
XFOIL ncrit=9 |  |  |  | L/D Max: | 72.2251 | at alpha= | 1 | deg
Re: | 16000000 |  |  | Cd Min: | 0.05433 | at alpha= | 20 | deg
Mach: | 0.25 |  |  | Cl=0 at alpha= | -4.7309 | deg
|  |  |  | @ Cl=0.1, Cd= | 0.0062433
|  |  |  | @ Cl=0.4, Cd= | 0.0069354
|  |  |  | @ Cl=0.6, Cd= | 0.011113
alpha (deg) | Cl | Cd | Cm | Cl/Cd
-20 | -1.2254 | 0.03374 | -0.1521 | -36.3189
-19.5 | -1.2084 | 0.03112 | -0.1496 | -38.8303
-19 | -1.1999 | 0.02814 | -0.146 | -42.6404
-18.5 | -1.1735 | 0.02631 | -0.1433 | -44.6028
-18 | -1.1532 | 0.02426 | -0.1398 | -47.535
-17.5 | -1.1288 | 0.02245 | -0.1364 | -50.2806
-17 | -1.1004 | 0.02091 | -0.1331 | -52.6255
-16.5 | -1.0657 | 0.01974 | -0.1305 | -53.9868
-16 | -1.032 | 0.0185 | -0.1275 | -55.7838
-15.5 | -0.9941 | 0.01749 | -0.125 | -56.8382
-15 | -0.9581 | 0.01644 | -0.1222 | -58.2786
-14.5 | -0.9166 | 0.01559 | -0.12 | -58.7941
-14 | -0.8748 | 0.01479 | -0.1179 | -59.1481
-13.5 | -0.843 | 0.01353 | -0.1142 | -62.306
-13 | -0.7966 | 0.01298 | -0.1127 | -61.3713
-12.5 | -0.7516 | 0.01237 | -0.1109 | -60.7599
-12 | -0.704 | 0.01189 | -0.1095 | -59.2094
-11.5 | -0.6571 | 0.01142 | -0.1081 | -57.5394
-11 | -0.6108 | 0.0109 | -0.1065 | -56.0367
-10.5 | -0.5619 | 0.01048 | -0.1054 | -53.6164
-10 | -0.5124 | 0.0101 | -0.1044 | -50.7327
-9.5 | -0.4631 | 0.00973 | -0.1034 | -47.5951
-9 | -0.4173 | 0.00928 | -0.1018 | -44.9677
-8.5 | -0.3689 | 0.00891 | -0.1007 | -41.4029
-8 | -0.3211 | 0.00852 | -0.0995 | -37.6878
-7.5 | -0.2723 | 0.00819 | -0.0984 | -33.2479
-7 | -0.2232 | 0.00789 | -0.0974 | -28.289
-6.5 | -0.1747 | 0.00761 | -0.0963 | -22.9566
-6 | -0.126 | 0.00735 | -0.0952 | -17.1429
-5.5 | -0.0754 | 0.00711 | -0.0945 | -10.6048
-5 | -0.0261 | 0.00685 | -0.0936 | -3.8102
-4.5 | 0.0224 | 0.00658 | -0.0925 | 3.4043
-4 | 0.0727 | 0.00637 | -0.0918 | 11.4129
-3.5 | 0.1201 | 0.00615 | -0.0905 | 19.5285
-3 | 0.1676 | 0.00591 | -0.0892 | 28.3587
-2.5 | 0.2115 | 0.00567 | -0.0872 | 37.3016
-2 | 0.2507 | 0.00542 | -0.0841 | 46.2546
-1.5 | 0.2851 | 0.00536 | -0.0801 | 53.1903
-1 | 0.3166 | 0.0053 | -0.0754 | 59.7358
-0.5 | 0.3422 | 0.00523 | -0.0693 | 65.4302
0 | 0.3408 | 0.00523 | -0.0571 | 65.1625
0.5 | 0.3208 | 0.00467 | -0.0412 | 68.6938
1 | 0.2759 | 0.00382 | -0.0198 | 72.2251
1.5 | 0.2948 | 0.00429 | -0.0124 | 68.7179
2 | 0.3193 | 0.00477 | -0.0063 | 66.9392
2.5 | 0.3349 | 0.00551 | 0.0013 | 60.7804
3 | 0.3649 | 0.00608 | 0.006 | 60.0164
3.5 | 0.3907 | 0.00672 | 0.0113 | 58.1399
4 | 0.4192 | 0.00738 | 0.016 | 56.8022
4.5 | 0.4571 | 0.00789 | 0.0189 | 57.9341
5 | 0.4857 | 0.00864 | 0.0234 | 56.2153
5.5 | 0.5172 | 0.00935 | 0.0272 | 55.3155
6 | 0.5495 | 0.01011 | 0.0308 | 54.3521
6.5 | 0.5859 | 0.01077 | 0.0336 | 54.4011
7 | 0.6188 | 0.01157 | 0.0369 | 53.4831
7.5 | 0.6511 | 0.01242 | 0.0402 | 52.4235
8 | 0.6926 | 0.01303 | 0.042 | 53.1543
8.5 | 0.73 | 0.0138 | 0.0443 | 52.8986
9 | 0.7565 | 0.01494 | 0.0483 | 50.6359
9.5 | 0.7991 | 0.0156 | 0.0496 | 51.2244
10 | 0.8372 | 0.01644 | 0.0516 | 50.9246
10.5 | 0.8743 | 0.01733 | 0.0537 | 50.4501
11 | 0.9156 | 0.01809 | 0.0551 | 50.6136
11.5 | 0.9547 | 0.01895 | 0.0568 | 50.3799
12 | 0.9908 | 0.01997 | 0.0588 | 49.6144
12.5 | 1.0304 | 0.02088 | 0.0603 | 49.3487
13 | 1.0674 | 0.02194 | 0.062 | 48.6509
13.5 | 1.101 | 0.02316 | 0.0641 | 47.5389
14 | 1.1242 | 0.02494 | 0.0674 | 45.0762
14.5 | 1.1585 | 0.02626 | 0.0691 | 44.1165
15 | 1.1821 | 0.02821 | 0.0719 | 41.9036
15.5 | 1.2154 | 0.02968 | 0.0734 | 40.9501
16 | 1.2396 | 0.03176 | 0.0757 | 39.0302
16.5 | 1.2663 | 0.03377 | 0.0776 | 37.4978
17 | 1.2918 | 0.03589 | 0.0794 | 35.9933
17.5 | 1.3154 | 0.03821 | 0.0811 | 34.4255
18 | 1.3338 | 0.04101 | 0.083 | 32.5238
18.5 | 1.3489 | 0.04418 | 0.0847 | 30.5319
19 | 1.3698 | 0.04704 | 0.0857 | 29.1199
19.5 | 1.3835 | 0.05057 | 0.0868 | 27.3581
20 | 1.3959 | 0.05433 | 0.0876 | 25.693

## 135. Re 16M Mach 0.50 (1)
BIGFOIL.COM POLAR EXPORT
NACA67-420 a=0.2
NACA67-420 a=0.2 |  |  |  | Cl Max: | 1.449 | at alpha= | 9.5 | deg
JavaFoil+Calcfoil stall+Eppler ext transition |  |  |  | L/D Max: | 103.098 | at alpha= | 4 | deg
Re: | 16000000 |  |  | Cd Min: | 0.00612 | at alpha= | 0 | deg
Mach: | 0.5 |  |  | Cl=0 at alpha= | -2.2329 | deg
|  |  |  | @ Cl=0.1, Cd= | 0.0083319
|  |  |  | @ Cl=0.4, Cd= | 0.0064614
|  |  |  | @ Cl=0.6, Cd= | 0.0072128
alpha (deg) | Cl | Cd | Cm | Cl/Cd
-20 | -1.024 | 0.17718 | 0.014 | -5.78
-19.5 | -0.995 | 0.17119 | 0.013 | -5.813
-19 | -0.966 | 0.16156 | 0.012 | -5.978
-18.5 | -0.937 | 0.1562 | 0.011 | -5.999
-18 | -0.908 | 0.1531 | 0.01 | -5.929
-17.5 | -0.879 | 0.15033 | 0.009 | -5.845
-17 | -0.852 | 0.13793 | 0.008 | -6.174
-16.5 | -0.823 | 0.13181 | 0.007 | -6.242
-16 | -0.794 | 0.11744 | 0.006 | -6.765
-15.5 | -0.765 | 0.11507 | 0.005 | -6.65
-15 | -0.737 | 0.10477 | 0.004 | -7.038
-14.5 | -0.709 | 0.09697 | 0.003 | -7.314
-14 | -0.68 | 0.09896 | 0.002 | -6.869
-13.5 | -0.651 | 0.09259 | 0.001 | -7.03
-13 | -0.623 | 0.08616 | 0 | -7.228
-12.5 | -0.596 | 0.07774 | 0 | -7.665
-12 | -0.572 | 0.06866 | -0.002 | -8.331
-11.5 | -0.563 | 0.04946 | -0.003 | -11.375
-11 | -0.505 | 0.09274 | -0.003 | -5.446
-10.5 | -0.477 | 0.08034 | -0.004 | -5.932
-10 | -0.448 | 0.0773 | -0.005 | -5.792
-9.5 | -0.42 | 0.06692 | -0.006 | -6.274
-9 | -0.593 | 0.05392 | -0.008 | -11.002
-8.5 | -0.739 | 0.01183 | -0.015 | -62.449
-8 | -0.722 | 0.0114 | -0.017 | -63.318
-7.5 | -0.685 | 0.01072 | -0.018 | -63.927
-7 | -0.638 | 0.00945 | -0.02 | -67.485
-6.5 | -0.582 | 0.009 | -0.022 | -64.751
-6 | -0.522 | 0.00884 | -0.024 | -59.078
-5.5 | -0.458 | 0.00859 | -0.026 | -53.306
-5 | -0.391 | 0.00837 | -0.027 | -46.737
-4.5 | -0.322 | 0.00825 | -0.029 | -39.074
-4 | -0.253 | 0.00829 | -0.031 | -30.463
-3.5 | -0.182 | 0.00831 | -0.033 | -21.858
-3 | -0.11 | 0.00823 | -0.035 | -13.409
-2.5 | -0.039 | 0.00833 | -0.037 | -4.621
-2 | 0.034 | 0.00835 | -0.038 | 4.033
-1.5 | 0.107 | 0.00833 | -0.04 | 12.801
-1 | 0.179 | 0.00813 | -0.042 | 22.067
-0.5 | 0.252 | 0.00804 | -0.044 | 31.369
0 | 0.323 | 0.00612 | -0.046 | 52.764
0.5 | 0.395 | 0.00646 | -0.048 | 61.105
1 | 0.467 | 0.00648 | -0.05 | 72.089
1.5 | 0.535 | 0.00681 | -0.052 | 78.569
2 | 0.606 | 0.00725 | -0.054 | 83.568
2.5 | 0.677 | 0.00755 | -0.056 | 89.689
3 | 0.747 | 0.00785 | -0.057 | 95.177
3.5 | 0.817 | 0.00823 | -0.059 | 99.282
4 | 0.887 | 0.00861 | -0.061 | 103.098
4.5 | 0.957 | 0.00947 | -0.063 | 100.98
5 | 1.024 | 0.01029 | -0.065 | 99.525
5.5 | 1.09 | 0.0109 | -0.067 | 99.966
6 | 1.153 | 0.01209 | -0.068 | 95.413
6.5 | 1.215 | 0.01293 | -0.07 | 93.941
7 | 1.274 | 0.01373 | -0.072 | 92.773
7.5 | 1.33 | 0.01447 | -0.074 | 91.879
8 | 1.38 | 0.01526 | -0.076 | 90.467
8.5 | 1.419 | 0.01623 | -0.077 | 87.405
9 | 1.444 | 0.01777 | -0.079 | 81.22
9.5 | 1.449 | 0.01908 | -0.081 | 75.936
10 | 1.42 | 0.02065 | -0.083 | 68.786
10.5 | 1.309 | 0.02261 | -0.084 | 57.898
11 | 0.906 | 0.02503 | -0.086 | 36.193
11.5 | 0.933 | 0.02983 | -0.087 | 31.28
12 | 0.971 | 0.02701 | -0.089 | 35.937
12.5 | 1 | 0.03012 | -0.09 | 33.216
13 | 1.028 | 0.03417 | -0.091 | 30.091
13.5 | 1.064 | 0.03218 | -0.093 | 33.083
14 | 1.094 | 0.03548 | -0.095 | 30.835
14.5 | 1.121 | 0.04037 | -0.096 | 27.767

## 136. Re 16M Mach 0.50 (2)
BIGFOIL.COM POLAR EXPORT
NACA67-420 a=0.2
NACA67-420 a=0.2 |  |  |  | Cl Max: | 1.2565 | at alpha= | 16.5 | deg
XFOIL ncrit=9 |  |  |  | L/D Max: | 50.9724 | at alpha= | 0.5 | deg
Re: | 16000000 |  |  | Cd Min: | 0.05517 | at alpha= | 16.5 | deg
Mach: | 0.5 |  |  | Cl=0 at alpha= | -99 | deg
|  |  |  | @ Cl=0.1, Cd= | 0.00617
|  |  |  | @ Cl=0.4, Cd= | 0.0096231
|  |  |  | @ Cl=0.6, Cd= | 0.014296
alpha (deg) | Cl | Cd | Cm | Cl/Cd
0.5 | 0.3145 | 0.00617 | -0.035 | 50.9724
1.5 | 0.2317 | 0.0057 | 0.0071 | 40.6491
2 | 0.2635 | 0.00632 | 0.0129 | 41.693
2.5 | 0.2905 | 0.0071 | 0.0195 | 40.9155
3 | 0.3216 | 0.00789 | 0.0251 | 40.7605
3.5 | 0.3581 | 0.00863 | 0.0296 | 41.4948
4 | 0.3923 | 0.00937 | 0.0345 | 41.8677
4.5 | 0.4212 | 0.01032 | 0.0402 | 40.814
5 | 0.4656 | 0.01094 | 0.0431 | 42.5594
5.5 | 0.501 | 0.01185 | 0.0475 | 42.2785
6 | 0.543 | 0.01261 | 0.0508 | 43.0611
6.5 | 0.5774 | 0.01361 | 0.0552 | 42.4247
7 | 0.6123 | 0.01467 | 0.0595 | 41.7382
7.5 | 0.6426 | 0.01588 | 0.0644 | 40.466
8 | 0.6808 | 0.01702 | 0.068 | 40
8.5 | 0.7243 | 0.01802 | 0.0708 | 40.1942
9 | 0.7456 | 0.01982 | 0.0766 | 37.6186
9.5 | 0.7907 | 0.02091 | 0.0791 | 37.8144
10 | 0.8295 | 0.02233 | 0.0824 | 37.1473
10.5 | 0.8752 | 0.02354 | 0.0849 | 37.1793
11 | 0.9165 | 0.02501 | 0.0878 | 36.6453
11.5 | 0.9619 | 0.02639 | 0.0903 | 36.4494
12 | 1.0005 | 0.02816 | 0.0935 | 35.5291
12.5 | 1.0392 | 0.03 | 0.0965 | 34.64
13 | 1.0834 | 0.03167 | 0.0992 | 34.209
13.5 | 1.1 | 0.03483 | 0.1037 | 31.582
14 | 1.1318 | 0.0374 | 0.1069 | 30.262
14.5 | 1.1638 | 0.04012 | 0.1099 | 29.008
15 | 1.1923 | 0.04325 | 0.1128 | 27.5676
15.5 | 1.2205 | 0.04655 | 0.1155 | 26.2191
16 | 1.2412 | 0.05054 | 0.1181 | 24.5588
16.5 | 1.2565 | 0.05517 | 0.1204 | 22.7751

## 137. Re 18M Mach 0.00 (1)
BIGFOIL.COM POLAR EXPORT
NACA67-420 a=0.2
NACA67-420 a=0.2 |  |  |  | Cl Max: | 1.672 | at alpha= | 15 | deg
JavaFoil+Calcfoil stall+Eppler ext transition |  |  |  | L/D Max: | 112.8 | at alpha= | 6 | deg
Re: | 18000000 |  |  | Cd Min: | 0.00552 | at alpha= | 0 | deg
Mach: | 0 |  |  | Cl=0 at alpha= | -2.2302 | deg
|  |  |  | @ Cl=0.1, Cd= | 0.0072311
|  |  |  | @ Cl=0.4, Cd= | 0.0059122
|  |  |  | @ Cl=0.6, Cd= | 0.0065148
alpha (deg) | Cl | Cd | Cm | Cl/Cd
-19.5 | -0.901 | 0.13495 | 0.012 | -6.679
-19 | -0.919 | 0.12778 | 0.011 | -7.191
-18.5 | -0.934 | 0.12094 | 0.01 | -7.726
-18 | -0.95 | 0.11271 | 0.01 | -8.426
-17.5 | -0.964 | 0.10456 | 0.009 | -9.217
-17 | -0.975 | 0.09792 | 0.008 | -9.953
-16.5 | -0.986 | 0.08936 | 0.008 | -11.031
-16 | -1 | 0.07746 | 0.007 | -12.911
-15.5 | -1.128 | 0.0229 | 0.008 | -49.254
-15 | -1.133 | 0.0198 | 0.006 | -57.208
-14.5 | -1.134 | 0.01738 | 0.005 | -65.229
-14 | -1.127 | 0.01579 | 0.004 | -71.376
-13.5 | -1.115 | 0.01459 | 0.002 | -76.396
-13 | -1.097 | 0.0137 | 0.001 | -80.078
-12.5 | -1.074 | 0.01296 | -0.001 | -82.922
-12 | -1.047 | 0.0123 | -0.002 | -85.132
-11.5 | -1.017 | 0.01166 | -0.004 | -87.165
-11 | -0.978 | 0.01109 | -0.005 | -88.233
-10.5 | -0.936 | 0.01057 | -0.007 | -88.582
-10 | -0.892 | 0.0101 | -0.008 | -88.289
-9.5 | -0.845 | 0.00977 | -0.01 | -86.47
-9 | -0.796 | 0.00937 | -0.011 | -84.966
-8.5 | -0.745 | 0.00905 | -0.013 | -82.3
-8 | -0.692 | 0.00826 | -0.014 | -83.732
-7.5 | -0.637 | 0.00813 | -0.016 | -78.323
-7 | -0.581 | 0.00772 | -0.018 | -75.216
-6.5 | -0.523 | 0.00732 | -0.019 | -71.439
-6 | -0.465 | 0.00753 | -0.021 | -61.68
-5.5 | -0.405 | 0.00744 | -0.022 | -54.39
-5 | -0.344 | 0.00747 | -0.024 | -46.069
-4.5 | -0.283 | 0.00749 | -0.026 | -37.792
-4 | -0.221 | 0.0074 | -0.027 | -29.889
-3.5 | -0.159 | 0.00742 | -0.029 | -21.42
-3 | -0.096 | 0.00747 | -0.03 | -12.898
-2.5 | -0.034 | 0.00746 | -0.032 | -4.502
-2 | 0.029 | 0.00742 | -0.034 | 3.962
-1.5 | 0.093 | 0.00723 | -0.035 | 12.848
-1 | 0.156 | 0.00724 | -0.037 | 21.563
-0.5 | 0.22 | 0.00723 | -0.039 | 30.396
0 | 0.281 | 0.00552 | -0.04 | 50.963
0.5 | 0.344 | 0.00569 | -0.042 | 60.407
1 | 0.407 | 0.00594 | -0.044 | 68.498
1.5 | 0.467 | 0.00614 | -0.045 | 76.056
2 | 0.529 | 0.00633 | -0.047 | 83.566
2.5 | 0.591 | 0.00648 | -0.049 | 91.21
3 | 0.653 | 0.00672 | -0.05 | 97.137
3.5 | 0.714 | 0.00695 | -0.052 | 102.788
4 | 0.775 | 0.00731 | -0.053 | 106.022
4.5 | 0.836 | 0.0078 | -0.055 | 107.216
5 | 0.896 | 0.00829 | -0.057 | 108.144
5.5 | 0.955 | 0.00863 | -0.058 | 110.678
6 | 1.014 | 0.00899 | -0.06 | 112.8
6.5 | 1.071 | 0.00985 | -0.061 | 108.759
7 | 1.128 | 0.01034 | -0.063 | 109.052
7.5 | 1.183 | 0.01082 | -0.064 | 109.327
8 | 1.238 | 0.01124 | -0.066 | 110.136
8.5 | 1.289 | 0.01168 | -0.067 | 110.401
9 | 1.338 | 0.01214 | -0.069 | 110.265
9.5 | 1.385 | 0.01261 | -0.071 | 109.87
10 | 1.43 | 0.01353 | -0.072 | 105.692
10.5 | 1.471 | 0.01411 | -0.074 | 104.313
11 | 1.51 | 0.01472 | -0.075 | 102.613
11.5 | 1.546 | 0.01537 | -0.076 | 100.595
12 | 1.579 | 0.01609 | -0.078 | 98.177
12.5 | 1.605 | 0.0168 | -0.079 | 95.54
13 | 1.628 | 0.01755 | -0.081 | 92.764
13.5 | 1.645 | 0.01839 | -0.082 | 89.481
14 | 1.659 | 0.01926 | -0.084 | 86.127
14.5 | 1.668 | 0.0201 | -0.085 | 82.957
15 | 1.672 | 0.02116 | -0.086 | 79.023
15.5 | 1.672 | 0.02219 | -0.088 | 75.373
16 | 1.668 | 0.02322 | -0.089 | 71.839
16.5 | 1.66 | 0.02437 | -0.09 | 68.111
17 | 1.647 | 0.02576 | -0.091 | 63.949
17.5 | 1.631 | 0.02731 | -0.093 | 59.733
18 | 1.611 | 0.02906 | -0.094 | 55.439
18.5 | 1.589 | 0.0307 | -0.095 | 51.754
19 | 1.564 | 0.03258 | -0.096 | 47.999
19.5 | 1.535 | 0.03502 | -0.097 | 43.839
20 | 1.505 | 0.03709 | -0.098 | 40.587

## 138. Re 18M Mach 0.00 (2)
BIGFOIL.COM POLAR EXPORT
NACA67-420 a=0.2
NACA67-420 a=0.2 |  |  |  | Cl Max: | 1.4294 | at alpha= | 20 | deg
XFOIL ncrit=9 |  |  |  | L/D Max: | 69.6437 | at alpha= | 1.5 | deg
Re: | 18000000 |  |  | Cd Min: | 0.04295 | at alpha= | 20 | deg
Mach: | 0 |  |  | Cl=0 at alpha= | -4.4071 | deg
|  |  |  | @ Cl=0.1, Cd= | 0.00571
|  |  |  | @ Cl=0.4, Cd= | 0.0064192
|  |  |  | @ Cl=0.6, Cd= | 0.010159
alpha (deg) | Cl | Cd | Cm | Cl/Cd
-20 | -1.2699 | 0.02465 | -0.122 | -51.5172
-19.5 | -1.2406 | 0.02339 | -0.1205 | -53.0398
-19 | -1.2173 | 0.0219 | -0.1181 | -55.5845
-18.5 | -1.1846 | 0.02088 | -0.1167 | -56.7337
-18 | -1.1571 | 0.01968 | -0.1144 | -58.7957
-17.5 | -1.1253 | 0.0186 | -0.1126 | -60.5
-17 | -1.0942 | 0.01755 | -0.1105 | -62.3476
-16.5 | -1.057 | 0.01684 | -0.1092 | -62.7672
-16 | -1.0201 | 0.01604 | -0.1077 | -63.5973
-15.5 | -0.9844 | 0.01522 | -0.1059 | -64.6781
-15 | -0.9472 | 0.01448 | -0.1043 | -65.4144
-14.5 | -0.9064 | 0.01387 | -0.1031 | -65.3497
-14 | -0.8745 | 0.01278 | -0.1005 | -68.4272
-13.5 | -0.8356 | 0.01213 | -0.0989 | -68.8871
-13 | -0.7926 | 0.01168 | -0.0978 | -67.8596
-12.5 | -0.7476 | 0.01127 | -0.0971 | -66.3354
-12 | -0.7025 | 0.01086 | -0.0963 | -64.6869
-11.5 | -0.657 | 0.01048 | -0.0955 | -62.6908
-11 | -0.6149 | 0.00999 | -0.0942 | -61.5516
-10.5 | -0.5681 | 0.00965 | -0.0935 | -58.8705
-10 | -0.5212 | 0.00931 | -0.0929 | -55.9828
-9.5 | -0.4741 | 0.00898 | -0.0923 | -52.7951
-9 | -0.4293 | 0.0086 | -0.0912 | -49.9186
-8.5 | -0.3851 | 0.00823 | -0.09 | -46.7922
-8 | -0.3388 | 0.0079 | -0.0891 | -42.8861
-7.5 | -0.292 | 0.0076 | -0.0882 | -38.4211
-7 | -0.2448 | 0.00735 | -0.0875 | -33.3061
-6.5 | -0.1994 | 0.0071 | -0.0863 | -28.0845
-6 | -0.1517 | 0.00685 | -0.0856 | -22.146
-5.5 | -0.1027 | 0.00662 | -0.0851 | -15.5136
-5 | -0.0554 | 0.00639 | -0.0842 | -8.6698
-4.5 | -0.0089 | 0.00616 | -0.0832 | -1.4448
-4 | 0.039 | 0.00599 | -0.0824 | 6.5109
-3.5 | 0.0849 | 0.00576 | -0.0812 | 14.7396
-3 | 0.1302 | 0.00561 | -0.0798 | 23.2086
-2.5 | 0.1708 | 0.00544 | -0.0774 | 31.3971
-1.5 | 0.2387 | 0.00534 | -0.0698 | 44.7004
-1 | 0.2694 | 0.00524 | -0.0653 | 51.4122
-0.5 | 0.287 | 0.00531 | -0.0576 | 54.049
0.5 | 0.3347 | 0.0053 | -0.0453 | 63.1509
1.5 | 0.2932 | 0.00421 | -0.014 | 69.6437
2 | 0.3158 | 0.00465 | -0.0079 | 67.914
2.5 | 0.334 | 0.0053 | -0.0011 | 63.0189
3 | 0.3633 | 0.00583 | 0.0033 | 62.3156
3.5 | 0.3946 | 0.00634 | 0.0073 | 62.2397
4.5 | 0.4621 | 0.00733 | 0.014 | 63.0423
5 | 0.4849 | 0.00813 | 0.0192 | 59.6433
5.5 | 0.52 | 0.0087 | 0.022 | 59.7701
6 | 0.5533 | 0.00935 | 0.0251 | 59.1765
6.5 | 0.5889 | 0.00995 | 0.0277 | 59.1859
7 | 0.624 | 0.01061 | 0.0302 | 58.8124
7.5 | 0.6585 | 0.01131 | 0.0328 | 58.2228
8 | 0.6998 | 0.01182 | 0.0341 | 59.2047
8.5 | 0.7331 | 0.0126 | 0.0368 | 58.1825
9 | 0.7634 | 0.0135 | 0.0398 | 56.5481
9.5 | 0.8056 | 0.01404 | 0.0408 | 57.3789
10 | 0.8435 | 0.01475 | 0.0424 | 57.1864
10.5 | 0.8798 | 0.01551 | 0.0441 | 56.7247
11 | 0.9196 | 0.01616 | 0.0453 | 56.9059
11.5 | 0.9595 | 0.01683 | 0.0463 | 57.0113
12 | 0.9934 | 0.01774 | 0.0482 | 55.9977
12.5 | 1.0314 | 0.0185 | 0.0494 | 55.7514
13 | 1.0709 | 0.01922 | 0.0502 | 55.718
13.5 | 1.1014 | 0.02034 | 0.0523 | 54.1495
14 | 1.1324 | 0.02147 | 0.0542 | 52.7434
14.5 | 1.1689 | 0.02239 | 0.0552 | 52.2063
15 | 1.1888 | 0.02413 | 0.0582 | 49.2665
15.5 | 1.222 | 0.02528 | 0.0594 | 48.3386
16 | 1.2469 | 0.02691 | 0.0614 | 46.3359
16.5 | 1.2773 | 0.02826 | 0.0626 | 45.1982
17 | 1.3027 | 0.02993 | 0.0643 | 43.5249
17.5 | 1.3274 | 0.0317 | 0.0658 | 41.8738
18 | 1.3512 | 0.03358 | 0.0673 | 40.2382
18.5 | 1.3678 | 0.03599 | 0.0691 | 38.005
19 | 1.3941 | 0.03787 | 0.0698 | 36.8128
19.5 | 1.4089 | 0.04058 | 0.0714 | 34.7191
20 | 1.4294 | 0.04295 | 0.0722 | 33.2806

## 139. Re 18M Mach 0.10 (1)
BIGFOIL.COM POLAR EXPORT
NACA67-420 a=0.2
NACA67-420 a=0.2 |  |  |  | Cl Max: | 1.66 | at alpha= | 15 | deg
JavaFoil+Calcfoil stall+Eppler ext transition |  |  |  | L/D Max: | 112.244 | at alpha= | 6 | deg
Re: | 18000000 |  |  | Cd Min: | 0.00555 | at alpha= | 0 | deg
Mach: | 0.1 |  |  | Cl=0 at alpha= | -2.2344 | deg
|  |  |  | @ Cl=0.1, Cd= | 0.0072622
|  |  |  | @ Cl=0.4, Cd= | 0.0059303
|  |  |  | @ Cl=0.6, Cd= | 0.0065332
alpha (deg) | Cl | Cd | Cm | Cl/Cd
-19.5 | -0.855 | 0.13873 | 0.012 | -6.161
-19 | -0.875 | 0.13152 | 0.011 | -6.656
-18.5 | -0.895 | 0.12419 | 0.01 | -7.205
-18 | -0.913 | 0.11698 | 0.01 | -7.803
-17.5 | -0.929 | 0.11011 | 0.009 | -8.435
-17 | -0.943 | 0.10273 | 0.008 | -9.182
-16.5 | -0.957 | 0.0945 | 0.007 | -10.125
-16 | -0.969 | 0.08577 | 0.007 | -11.295
-15.5 | -0.986 | 0.07275 | 0.006 | -13.549
-15 | -1.11 | 0.02177 | 0.006 | -51.01
-14.5 | -1.117 | 0.01847 | 0.005 | -60.443
-14 | -1.114 | 0.01671 | 0.004 | -66.657
-13.5 | -1.106 | 0.01505 | 0.002 | -73.476
-13 | -1.091 | 0.01396 | 0.001 | -78.137
-12.5 | -1.071 | 0.01315 | -0.001 | -81.443
-12 | -1.045 | 0.0125 | -0.002 | -83.622
-11.5 | -1.016 | 0.01184 | -0.004 | -85.795
-11 | -0.978 | 0.0112 | -0.005 | -87.349
-10.5 | -0.937 | 0.0107 | -0.007 | -87.561
-10 | -0.893 | 0.01022 | -0.008 | -87.385
-9.5 | -0.847 | 0.00986 | -0.01 | -85.879
-9 | -0.798 | 0.00947 | -0.011 | -84.258
-8.5 | -0.747 | 0.00909 | -0.013 | -82.171
-8 | -0.694 | 0.00829 | -0.015 | -83.722
-7.5 | -0.639 | 0.00818 | -0.016 | -78.157
-7 | -0.583 | 0.00776 | -0.018 | -75.133
-6.5 | -0.525 | 0.0074 | -0.019 | -70.975
-6 | -0.467 | 0.00756 | -0.021 | -61.757
-5.5 | -0.407 | 0.00749 | -0.022 | -54.309
-5 | -0.346 | 0.00753 | -0.024 | -45.936
-4.5 | -0.284 | 0.00751 | -0.026 | -37.869
-4 | -0.222 | 0.00745 | -0.027 | -29.84
-3.5 | -0.16 | 0.00743 | -0.029 | -21.48
-3 | -0.097 | 0.00751 | -0.031 | -12.891
-2.5 | -0.034 | 0.00748 | -0.032 | -4.514
-2 | 0.03 | 0.00744 | -0.034 | 3.968
-1.5 | 0.093 | 0.00726 | -0.035 | 12.858
-1 | 0.157 | 0.00728 | -0.037 | 21.553
-0.5 | 0.221 | 0.00726 | -0.039 | 30.389
0 | 0.283 | 0.00555 | -0.041 | 50.933
0.5 | 0.346 | 0.00573 | -0.042 | 60.295
1 | 0.408 | 0.00596 | -0.044 | 68.529
1.5 | 0.469 | 0.00617 | -0.045 | 76.049
2 | 0.532 | 0.00635 | -0.047 | 83.77
2.5 | 0.594 | 0.00651 | -0.049 | 91.211
3 | 0.656 | 0.00675 | -0.05 | 97.055
3.5 | 0.717 | 0.007 | -0.052 | 102.547
4 | 0.779 | 0.00738 | -0.054 | 105.551
4.5 | 0.84 | 0.00783 | -0.055 | 107.3
5 | 0.9 | 0.00834 | -0.057 | 107.982
5.5 | 0.96 | 0.00872 | -0.058 | 110.044
6 | 1.018 | 0.00907 | -0.06 | 112.244
6.5 | 1.076 | 0.00994 | -0.062 | 108.217
7 | 1.133 | 0.01042 | -0.063 | 108.719
7.5 | 1.188 | 0.01091 | -0.065 | 108.959
8 | 1.243 | 0.01133 | -0.066 | 109.675
8.5 | 1.294 | 0.01179 | -0.068 | 109.758
9 | 1.343 | 0.01226 | -0.069 | 109.528
9.5 | 1.39 | 0.01275 | -0.071 | 109.074
10 | 1.434 | 0.01368 | -0.072 | 104.833
10.5 | 1.476 | 0.01428 | -0.074 | 103.331
11 | 1.514 | 0.01491 | -0.075 | 101.525
11.5 | 1.549 | 0.01556 | -0.077 | 99.564
12 | 1.581 | 0.01628 | -0.078 | 97.086
12.5 | 1.606 | 0.01704 | -0.08 | 94.206
13 | 1.626 | 0.01781 | -0.081 | 91.3
13.5 | 1.642 | 0.01868 | -0.083 | 87.876
14 | 1.653 | 0.01957 | -0.084 | 84.427
14.5 | 1.659 | 0.02046 | -0.085 | 81.081
15 | 1.66 | 0.02155 | -0.087 | 77.048
15.5 | 1.657 | 0.02259 | -0.088 | 73.335
16 | 1.649 | 0.02372 | -0.089 | 69.512
16.5 | 1.636 | 0.02507 | -0.091 | 65.282
17 | 1.619 | 0.02661 | -0.092 | 60.854
17.5 | 1.599 | 0.02801 | -0.093 | 57.079
18 | 1.574 | 0.02998 | -0.094 | 52.512
18.5 | 1.547 | 0.03184 | -0.095 | 48.576
19 | 1.517 | 0.03369 | -0.096 | 45.032
19.5 | 1.483 | 0.03628 | -0.097 | 40.884
20 | 1.448 | 0.039 | -0.098 | 37.136

## 140. Re 18M Mach 0.10 (2)
BIGFOIL.COM POLAR EXPORT
NACA67-420 a=0.2
NACA67-420 a=0.2 |  |  |  | Cl Max: | 1.4255 | at alpha= | 20 | deg
XFOIL ncrit=9 |  |  |  | L/D Max: | 68.3529 | at alpha= | 1.5 | deg
Re: | 18000000 |  |  | Cd Min: | 0.04451 | at alpha= | 20 | deg
Mach: | 0.1 |  |  | Cl=0 at alpha= | -4.4463 | deg
|  |  |  | @ Cl=0.1, Cd= | 0.0057729
|  |  |  | @ Cl=0.4, Cd= | 0.0065359
|  |  |  | @ Cl=0.6, Cd= | 0.010276
alpha (deg) | Cl | Cd | Cm | Cl/Cd
-20 | -1.2672 | 0.02566 | -0.1266 | -49.3843
-19.5 | -1.2414 | 0.0242 | -0.1247 | -51.2975
-19 | -1.2173 | 0.02263 | -0.1222 | -53.7914
-18.5 | -1.187 | 0.02146 | -0.1204 | -55.3122
-18 | -1.1571 | 0.02028 | -0.1183 | -57.0562
-17.5 | -1.1284 | 0.01905 | -0.1159 | -59.2336
-17 | -1.0955 | 0.018 | -0.1139 | -60.8611
-16.5 | -1.0605 | 0.01717 | -0.1121 | -61.7647
-16 | -1.0234 | 0.01634 | -0.1105 | -62.6316
-15.5 | -0.986 | 0.01554 | -0.1088 | -63.4492
-15 | -0.9502 | 0.01471 | -0.1068 | -64.5955
-14.5 | -0.9094 | 0.01407 | -0.1055 | -64.634
-14 | -0.8692 | 0.01337 | -0.104 | -65.0112
-13.5 | -0.8369 | 0.01231 | -0.1012 | -67.9854
-13 | -0.7947 | 0.01181 | -0.0999 | -67.2904
-12.5 | -0.7495 | 0.01139 | -0.099 | -65.8033
-12 | -0.7036 | 0.01098 | -0.0982 | -64.0801
-11.5 | -0.6572 | 0.01059 | -0.0974 | -62.0585
-11 | -0.6136 | 0.01012 | -0.0962 | -60.6324
-10.5 | -0.5684 | 0.00973 | -0.0951 | -58.4173
-10 | -0.5209 | 0.00939 | -0.0945 | -55.4739
-9.5 | -0.4732 | 0.00906 | -0.0939 | -52.2296
-9 | -0.4273 | 0.00869 | -0.0929 | -49.1715
-8.5 | -0.383 | 0.00831 | -0.0916 | -46.089
-8 | -0.3373 | 0.00796 | -0.0905 | -42.3744
-7.5 | -0.29 | 0.00766 | -0.0896 | -37.859
-7 | -0.2419 | 0.00741 | -0.0889 | -32.6451
-6.5 | -0.1958 | 0.00717 | -0.0878 | -27.3082
-6 | -0.1489 | 0.00689 | -0.0869 | -21.611
-5.5 | -0.0994 | 0.00667 | -0.0864 | -14.9025
-5 | -0.0507 | 0.00644 | -0.0857 | -7.8727
-4.5 | -0.0052 | 0.00619 | -0.0844 | -0.84006
-4 | 0.0432 | 0.00603 | -0.0836 | 7.1642
-3.5 | 0.0903 | 0.00581 | -0.0826 | 15.5422
-3 | 0.1348 | 0.00564 | -0.081 | 23.9007
-2.5 | 0.1767 | 0.00547 | -0.0789 | 32.3035
-2 | 0.2121 | 0.00538 | -0.0753 | 39.4238
-1.5 | 0.2448 | 0.00536 | -0.0712 | 45.6716
-1 | 0.2755 | 0.00526 | -0.0666 | 52.3764
-0.5 | 0.2932 | 0.0053 | -0.0589 | 55.3208
1 | 0.2944 | 0.00441 | -0.0251 | 66.7574
1.5 | 0.2905 | 0.00425 | -0.0132 | 68.3529
2 | 0.3157 | 0.00466 | -0.0075 | 67.7468
2.5 | 0.3331 | 0.00534 | -0.0005 | 62.3783
3 | 0.3615 | 0.0059 | 0.0041 | 61.2712
3.5 | 0.3916 | 0.00643 | 0.0084 | 60.902
4 | 0.4273 | 0.00688 | 0.0114 | 62.1076
4.5 | 0.4587 | 0.00746 | 0.0152 | 61.4879
5 | 0.4853 | 0.00819 | 0.0198 | 59.2552
5.5 | 0.5175 | 0.00884 | 0.0232 | 58.5407
6 | 0.5531 | 0.00944 | 0.0259 | 58.5911
6.5 | 0.589 | 0.01004 | 0.0285 | 58.6653
7 | 0.6226 | 0.01076 | 0.0314 | 57.8625
7.5 | 0.6582 | 0.01143 | 0.0338 | 57.5853
8 | 0.6998 | 0.01196 | 0.0352 | 58.5117
8.5 | 0.7319 | 0.01279 | 0.0381 | 57.2244
9 | 0.7634 | 0.01367 | 0.041 | 55.8449
9.5 | 0.8059 | 0.01422 | 0.042 | 56.6737
10 | 0.8416 | 0.01502 | 0.044 | 56.032
10.5 | 0.8804 | 0.01572 | 0.0454 | 56.0051
11 | 0.9207 | 0.01638 | 0.0466 | 56.2088
11.5 | 0.9579 | 0.01717 | 0.0481 | 55.7892
12 | 0.9941 | 0.01802 | 0.0497 | 55.1665
12.5 | 1.0331 | 0.01876 | 0.0508 | 55.0693
13 | 1.0719 | 0.01955 | 0.0519 | 54.8286
13.5 | 1.1024 | 0.0207 | 0.054 | 53.256
14 | 1.1326 | 0.02191 | 0.0561 | 51.6933
14.5 | 1.1647 | 0.02308 | 0.0577 | 50.4636
15 | 1.1905 | 0.02458 | 0.0601 | 48.4337
15.5 | 1.2197 | 0.026 | 0.0618 | 46.9115
16 | 1.2481 | 0.02748 | 0.0635 | 45.4185
16.5 | 1.2752 | 0.02909 | 0.0651 | 43.8364
17 | 1.3044 | 0.0306 | 0.0664 | 42.6275
17.5 | 1.328 | 0.03251 | 0.0681 | 40.849
18 | 1.3477 | 0.03472 | 0.0699 | 38.8162
18.5 | 1.3656 | 0.03714 | 0.0717 | 36.769
19 | 1.3935 | 0.03898 | 0.0723 | 35.7491
19.5 | 1.4082 | 0.0418 | 0.0738 | 33.689
20 | 1.4255 | 0.04451 | 0.0748 | 32.0265

## 141. Re 18M Mach 0.25 (1)
BIGFOIL.COM POLAR EXPORT
NACA67-420 a=0.2
NACA67-420 a=0.2 |  |  |  | Cl Max: | 1.602 | at alpha= | 13 | deg
JavaFoil+Calcfoil stall+Eppler ext transition |  |  |  | L/D Max: | 110.642 | at alpha= | 6 | deg
Re: | 18000000 |  |  | Cd Min: | 0.00567 | at alpha= | 0 | deg
Mach: | 0.25 |  |  | Cl=0 at alpha= | -2.2308 | deg
|  |  |  | @ Cl=0.1, Cd= | 0.0075138
|  |  |  | @ Cl=0.4, Cd= | 0.0060358
|  |  |  | @ Cl=0.6, Cd= | 0.0067019
alpha (deg) | Cl | Cd | Cm | Cl/Cd
-18 | -0.603 | 0.13845 | 0.009 | -4.354
-17.5 | -0.653 | 0.13071 | 0.008 | -4.992
-17 | -0.699 | 0.12256 | 0.007 | -5.701
-16.5 | -0.741 | 0.11436 | 0.007 | -6.477
-16 | -0.777 | 0.10838 | 0.006 | -7.171
-15.5 | -0.811 | 0.09901 | 0.005 | -8.191
-15 | -0.839 | 0.09169 | 0.004 | -9.146
-14.5 | -0.861 | 0.08403 | 0.003 | -10.251
-14 | -0.88 | 0.0758 | 0.003 | -11.61
-13.5 | -0.902 | 0.06247 | 0.002 | -14.443
-13 | -1.03 | 0.01739 | 0.001 | -59.242
-12.5 | -1.03 | 0.01548 | -0.001 | -66.529
-12 | -1.021 | 0.01399 | -0.002 | -72.964
-11.5 | -1.003 | 0.01285 | -0.004 | -78.07
-11 | -0.973 | 0.01208 | -0.005 | -80.574
-10.5 | -0.938 | 0.01149 | -0.007 | -81.609
-10 | -0.898 | 0.01081 | -0.009 | -83.088
-9.5 | -0.855 | 0.01035 | -0.01 | -82.644
-9 | -0.808 | 0.00996 | -0.012 | -81.127
-8.5 | -0.759 | 0.0095 | -0.013 | -79.895
-8 | -0.707 | 0.00863 | -0.015 | -81.858
-7.5 | -0.652 | 0.00834 | -0.017 | -78.195
-7 | -0.596 | 0.00788 | -0.018 | -75.595
-6.5 | -0.537 | 0.00797 | -0.02 | -67.421
-6 | -0.478 | 0.00776 | -0.021 | -61.578
-5.5 | -0.417 | 0.00766 | -0.023 | -54.433
-5 | -0.354 | 0.00766 | -0.025 | -46.284
-4.5 | -0.291 | 0.00769 | -0.026 | -37.884
-4 | -0.228 | 0.00758 | -0.028 | -30.077
-3.5 | -0.164 | 0.00759 | -0.03 | -21.57
-3 | -0.099 | 0.00765 | -0.031 | -12.993
-2.5 | -0.035 | 0.00765 | -0.033 | -4.531
-2 | 0.03 | 0.00757 | -0.035 | 4.003
-1.5 | 0.096 | 0.00752 | -0.036 | 12.727
-1 | 0.161 | 0.00742 | -0.038 | 21.706
-0.5 | 0.227 | 0.00741 | -0.04 | 30.581
0 | 0.29 | 0.00567 | -0.042 | 51.141
0.5 | 0.355 | 0.00586 | -0.043 | 60.5
1 | 0.419 | 0.00611 | -0.045 | 68.688
1.5 | 0.482 | 0.00633 | -0.047 | 76.123
2 | 0.545 | 0.00653 | -0.048 | 83.477
2.5 | 0.609 | 0.00673 | -0.05 | 90.576
3 | 0.673 | 0.00696 | -0.052 | 96.673
3.5 | 0.736 | 0.00722 | -0.053 | 101.969
4 | 0.799 | 0.00762 | -0.055 | 104.895
4.5 | 0.862 | 0.00815 | -0.057 | 105.739
5 | 0.924 | 0.00865 | -0.058 | 106.798
5.5 | 0.984 | 0.00905 | -0.06 | 108.713
6 | 1.044 | 0.00944 | -0.062 | 110.642
6.5 | 1.103 | 0.01045 | -0.063 | 105.554
7 | 1.16 | 0.01094 | -0.065 | 106.023
7.5 | 1.217 | 0.01146 | -0.066 | 106.195
8 | 1.272 | 0.01194 | -0.068 | 106.513
8.5 | 1.322 | 0.01244 | -0.07 | 106.324
9 | 1.37 | 0.01292 | -0.071 | 106.056
9.5 | 1.415 | 0.0139 | -0.073 | 101.843
10 | 1.457 | 0.01456 | -0.074 | 100.058
10.5 | 1.495 | 0.01526 | -0.076 | 97.929
11 | 1.528 | 0.01596 | -0.077 | 95.766
11.5 | 1.557 | 0.01676 | -0.079 | 92.91
12 | 1.581 | 0.01761 | -0.08 | 89.776
12.5 | 1.595 | 0.01845 | -0.082 | 86.435
13 | 1.602 | 0.01946 | -0.083 | 82.304
13.5 | 1.602 | 0.02047 | -0.085 | 78.245
14 | 1.594 | 0.02159 | -0.086 | 73.826
14.5 | 1.578 | 0.02286 | -0.087 | 69.033
15 | 1.554 | 0.02423 | -0.089 | 64.15
15.5 | 1.523 | 0.02563 | -0.09 | 59.419
16 | 1.483 | 0.02748 | -0.091 | 53.986
16.5 | 1.435 | 0.02991 | -0.092 | 47.997
17 | 1.382 | 0.03191 | -0.094 | 43.304
17.5 | 1.321 | 0.0345 | -0.095 | 38.305
18 | 1.255 | 0.03744 | -0.096 | 33.517

## 142. Re 18M Mach 0.25 (2)
BIGFOIL.COM POLAR EXPORT
NACA67-420 a=0.2
NACA67-420 a=0.2 |  |  |  | Cl Max: | 1.4065 | at alpha= | 20 | deg
XFOIL ncrit=9 |  |  |  | L/D Max: | 64.7153 | at alpha= | 1.5 | deg
Re: | 18000000 |  |  | Cd Min: | 0.0534 | at alpha= | 20 | deg
Mach: | 0.25 |  |  | Cl=0 at alpha= | -4.6852 | deg
|  |  |  | @ Cl=0.1, Cd= | 0.0060868
|  |  |  | @ Cl=0.4, Cd= | 0.0070446
|  |  |  | @ Cl=0.6, Cd= | 0.011052
alpha (deg) | Cl | Cd | Cm | Cl/Cd
-20 | -1.2393 | 0.03281 | -0.1516 | -37.772
-19.5 | -1.2242 | 0.03013 | -0.1488 | -40.6306
-19 | -1.2136 | 0.02733 | -0.1451 | -44.4054
-18.5 | -1.1855 | 0.02561 | -0.1425 | -46.2905
-18 | -1.1613 | 0.02378 | -0.1392 | -48.8352
-17.5 | -1.1399 | 0.02188 | -0.1354 | -52.0978
-17 | -1.1074 | 0.02053 | -0.1325 | -53.9406
-16.5 | -1.075 | 0.01928 | -0.1295 | -55.7573
-16 | -1.0383 | 0.01818 | -0.1269 | -57.1122
-15.5 | -1.0013 | 0.01716 | -0.1242 | -58.3508
-15 | -0.9636 | 0.01618 | -0.1216 | -59.555
-14.5 | -0.922 | 0.01535 | -0.1194 | -60.0651
-14 | -0.8814 | 0.01451 | -0.117 | -60.7443
-13.5 | -0.8406 | 0.01371 | -0.1147 | -61.3129
-13 | -0.7938 | 0.01316 | -0.1132 | -60.3191
-12.5 | -0.7568 | 0.01215 | -0.1102 | -62.2881
-12 | -0.7093 | 0.01166 | -0.1088 | -60.8319
-11.5 | -0.6628 | 0.01117 | -0.1072 | -59.3375
-11 | -0.6146 | 0.01072 | -0.106 | -57.3321
-10.5 | -0.5661 | 0.01028 | -0.1048 | -55.0681
-10 | -0.5168 | 0.0099 | -0.1038 | -52.202
-9.5 | -0.4681 | 0.00952 | -0.1026 | -49.1702
-9 | -0.4215 | 0.0091 | -0.1012 | -46.3187
-8.5 | -0.3718 | 0.00876 | -0.1003 | -42.4429
-8 | -0.3249 | 0.00836 | -0.0988 | -38.8636
-7.5 | -0.2763 | 0.00803 | -0.0977 | -34.4085
-7 | -0.2293 | 0.00771 | -0.0964 | -29.7406
-6.5 | -0.1793 | 0.00747 | -0.0955 | -24.0027
-6 | -0.13 | 0.0072 | -0.0945 | -18.0556
-5.5 | -0.0796 | 0.00695 | -0.0938 | -11.4532
-5 | -0.0311 | 0.00669 | -0.0927 | -4.6487
-4.5 | 0.0183 | 0.00644 | -0.0918 | 2.8416
-4 | 0.0681 | 0.00625 | -0.0909 | 10.896
-3.5 | 0.115 | 0.00601 | -0.0895 | 19.1348
-3 | 0.1632 | 0.00582 | -0.0883 | 28.0412
-2.5 | 0.2068 | 0.0056 | -0.0862 | 36.9286
-2 | 0.244 | 0.00548 | -0.0828 | 44.5255
-1.5 | 0.2765 | 0.00548 | -0.0783 | 50.4562
-1 | 0.3085 | 0.00541 | -0.0737 | 57.024
-0.5 | 0.3352 | 0.00531 | -0.0678 | 63.1262
0 | 0.3341 | 0.0054 | -0.0557 | 61.8704
0.5 | 0.3446 | 0.00534 | -0.0462 | 64.5318
1.5 | 0.2841 | 0.00439 | -0.0102 | 64.7153
2 | 0.3086 | 0.00487 | -0.0042 | 63.3676
2.5 | 0.3232 | 0.00564 | 0.0037 | 57.305
3 | 0.3563 | 0.00617 | 0.0077 | 57.7472
3.5 | 0.386 | 0.00676 | 0.0123 | 57.1006
4 | 0.4165 | 0.00738 | 0.0166 | 56.4363
4.5 | 0.4542 | 0.00788 | 0.0195 | 57.6396
5 | 0.4827 | 0.00863 | 0.024 | 55.9328
5.5 | 0.5153 | 0.00932 | 0.0276 | 55.2897
6 | 0.548 | 0.01006 | 0.0311 | 54.4732
6.5 | 0.584 | 0.01073 | 0.034 | 54.4268
7 | 0.6198 | 0.01145 | 0.0369 | 54.131
7.5 | 0.6522 | 0.0123 | 0.0402 | 53.0244
8 | 0.6945 | 0.01288 | 0.0417 | 53.9208
8.5 | 0.7318 | 0.01364 | 0.0441 | 53.651
9 | 0.7593 | 0.01476 | 0.048 | 51.4431
9.5 | 0.8027 | 0.01538 | 0.0492 | 52.1912
10 | 0.8442 | 0.01609 | 0.0507 | 52.4674
10.5 | 0.8793 | 0.01707 | 0.0531 | 51.5114
11 | 0.9206 | 0.01783 | 0.0545 | 51.6321
11.5 | 0.9617 | 0.01861 | 0.0559 | 51.6765
12 | 0.9966 | 0.01967 | 0.0581 | 50.666
12.5 | 1.036 | 0.02057 | 0.0596 | 50.3646
13 | 1.0771 | 0.02144 | 0.0609 | 50.2379
13.5 | 1.1076 | 0.02279 | 0.0634 | 48.6003
14 | 1.1297 | 0.02459 | 0.0669 | 45.9414
14.5 | 1.1636 | 0.02592 | 0.0687 | 44.892
15 | 1.1879 | 0.0278 | 0.0714 | 42.7302
15.5 | 1.2214 | 0.02925 | 0.073 | 41.7573
16 | 1.2475 | 0.0312 | 0.0751 | 39.984
16.5 | 1.2762 | 0.03308 | 0.0769 | 38.5792
17 | 1.3014 | 0.03522 | 0.0788 | 36.9506
17.5 | 1.3229 | 0.03766 | 0.0807 | 35.1275
18 | 1.3421 | 0.04037 | 0.0826 | 33.245
18.5 | 1.3584 | 0.04342 | 0.0843 | 31.2851
19 | 1.3807 | 0.04614 | 0.0853 | 29.9241
19.5 | 1.3953 | 0.04957 | 0.0864 | 28.1481
20 | 1.4065 | 0.0534 | 0.0874 | 26.339

## 143. Re 18M Mach 0.50 (1)
BIGFOIL.COM POLAR EXPORT
NACA67-420 a=0.2
NACA67-420 a=0.2 |  |  |  | Cl Max: | 1.45 | at alpha= | 9.5 | deg
JavaFoil+Calcfoil stall+Eppler ext transition |  |  |  | L/D Max: | 101.677 | at alpha= | 5.5 | deg
Re: | 18000000 |  |  | Cd Min: | 0.0062 | at alpha= | 0 | deg
Mach: | 0.5 |  |  | Cl=0 at alpha= | -2.2329 | deg
|  |  |  | @ Cl=0.1, Cd= | 0.00831
|  |  |  | @ Cl=0.4, Cd= | 0.0064721
|  |  |  | @ Cl=0.6, Cd= | 0.007167
alpha (deg) | Cl | Cd | Cm | Cl/Cd
-20 | -1.024 | 0.17967 | 0.014 | -5.698
-19.5 | -0.995 | 0.17418 | 0.013 | -5.711
-19 | -0.966 | 0.17187 | 0.012 | -5.62
-18.5 | -0.936 | 0.16548 | 0.011 | -5.657
-18 | -0.907 | 0.16476 | 0.01 | -5.505
-17.5 | -0.879 | 0.15606 | 0.009 | -5.63
-17 | -0.851 | 0.14574 | 0.008 | -5.839
-16.5 | -0.822 | 0.13785 | 0.007 | -5.965
-16 | -0.794 | 0.12548 | 0.006 | -6.325
-15.5 | -0.765 | 0.11904 | 0.005 | -6.424
-15 | -0.736 | 0.11265 | 0.004 | -6.537
-14.5 | -0.708 | 0.10448 | 0.003 | -6.778
-14 | -0.68 | 0.09976 | 0.002 | -6.814
-13.5 | -0.651 | 0.09154 | 0.001 | -7.115
-13 | -0.623 | 0.08496 | 0 | -7.335
-12.5 | -0.597 | 0.07609 | -0.001 | -7.851
-12 | -0.575 | 0.06599 | -0.002 | -8.711
-11.5 | -0.64 | 0.01589 | -0.004 | -40.298
-11 | -0.505 | 0.09241 | -0.003 | -5.465
-10.5 | -0.477 | 0.0801 | -0.004 | -5.951
-10 | -0.448 | 0.07701 | -0.005 | -5.815
-9.5 | -0.42 | 0.06644 | -0.006 | -6.319
-9 | -0.594 | 0.05332 | -0.008 | -11.139
-8.5 | -0.735 | 0.01284 | -0.015 | -57.233
-8 | -0.722 | 0.01122 | -0.017 | -64.329
-7.5 | -0.686 | 0.01052 | -0.018 | -65.183
-7 | -0.638 | 0.00947 | -0.02 | -67.377
-6.5 | -0.583 | 0.00915 | -0.022 | -63.647
-6 | -0.522 | 0.0088 | -0.024 | -59.358
-5.5 | -0.458 | 0.00854 | -0.026 | -53.627
-5 | -0.391 | 0.0084 | -0.027 | -46.587
-4.5 | -0.322 | 0.00846 | -0.029 | -38.13
-4 | -0.253 | 0.00836 | -0.031 | -30.219
-3.5 | -0.182 | 0.00827 | -0.033 | -21.997
-3 | -0.11 | 0.00836 | -0.035 | -13.208
-2.5 | -0.039 | 0.00836 | -0.037 | -4.607
-2 | 0.034 | 0.00831 | -0.038 | 4.055
-1.5 | 0.107 | 0.00831 | -0.04 | 12.834
-1 | 0.179 | 0.0081 | -0.042 | 22.148
-0.5 | 0.252 | 0.00814 | -0.044 | 30.987
0 | 0.323 | 0.0062 | -0.046 | 52.083
0.5 | 0.395 | 0.00647 | -0.048 | 61.023
1 | 0.467 | 0.0065 | -0.05 | 71.79
1.5 | 0.535 | 0.00681 | -0.052 | 78.617
2 | 0.606 | 0.0072 | -0.054 | 84.266
2.5 | 0.677 | 0.00745 | -0.056 | 90.879
3 | 0.748 | 0.0078 | -0.057 | 95.847
3.5 | 0.818 | 0.00817 | -0.059 | 100.066
4 | 0.888 | 0.00882 | -0.061 | 100.636
4.5 | 0.957 | 0.00959 | -0.063 | 99.746
5 | 1.024 | 0.01019 | -0.065 | 100.558
5.5 | 1.09 | 0.01072 | -0.067 | 101.677
6 | 1.154 | 0.01193 | -0.069 | 96.719
6.5 | 1.215 | 0.01273 | -0.07 | 95.491
7 | 1.274 | 0.01349 | -0.072 | 94.489
7.5 | 1.33 | 0.01419 | -0.074 | 93.721
8 | 1.381 | 0.01499 | -0.076 | 92.152
8.5 | 1.419 | 0.0159 | -0.077 | 89.225
9 | 1.444 | 0.01748 | -0.079 | 82.586
9.5 | 1.45 | 0.01874 | -0.081 | 77.361
10 | 1.421 | 0.02027 | -0.083 | 70.093
10.5 | 1.31 | 0.02218 | -0.084 | 59.059
11 | 0.906 | 0.02457 | -0.086 | 36.891
11.5 | 0.934 | 0.02918 | -0.087 | 32.004
12 | 0.971 | 0.0264 | -0.089 | 36.789
12.5 | 1.001 | 0.02938 | -0.09 | 34.063
13 | 1.029 | 0.03324 | -0.091 | 30.968
13.5 | 1.063 | 0.03305 | -0.093 | 32.155
14 | 1.092 | 0.03672 | -0.095 | 29.734
14.5 | 1.117 | 0.04231 | -0.095 | 26.391

## 144. Re 18M Mach 0.50 (2)
BIGFOIL.COM POLAR EXPORT
NACA67-420 a=0.2
NACA67-420 a=0.2 |  |  |  | Cl Max: | 1.2692 | at alpha= | 16.5 | deg
XFOIL ncrit=9 |  |  |  | L/D Max: | 78.6078 | at alpha= | 0 | deg
Re: | 18000000 |  |  | Cd Min: | 0.06956 | at alpha= | 17.5 | deg
Mach: | 0.5 |  |  | Cl=0 at alpha= | -99 | deg
|  |  |  | @ Cl=0.1, Cd= | 0.00589
|  |  |  | @ Cl=0.4, Cd= | 0.00589
|  |  |  | @ Cl=0.6, Cd= | 0.014351
alpha (deg) | Cl | Cd | Cm | Cl/Cd
0 | 0.463 | 0.00589 | -0.0802 | 78.6078
0.5 | 0.3128 | 0.00649 | -0.0347 | 48.1972
1 | 0.2758 | 0.00653 | -0.0144 | 42.2358
1.5 | 0.2283 | 0.00573 | 0.0078 | 39.8429
2 | 0.2584 | 0.00637 | 0.0139 | 40.5651
2.5 | 0.2829 | 0.00716 | 0.0209 | 39.5112
3.5 | 0.3541 | 0.00861 | 0.0304 | 41.1266
4 | 0.387 | 0.00942 | 0.0355 | 41.0828
4.5 | 0.421 | 0.01025 | 0.0403 | 41.0732
5 | 0.4633 | 0.01091 | 0.0436 | 42.4656
5.5 | 0.5019 | 0.01175 | 0.0474 | 42.7149
6 | 0.5442 | 0.0125 | 0.0507 | 43.536
6.5 | 0.5754 | 0.01356 | 0.0556 | 42.4336
7 | 0.6093 | 0.01465 | 0.0601 | 41.5904
8 | 0.6806 | 0.01692 | 0.0682 | 40.2246
8.5 | 0.7265 | 0.01784 | 0.0707 | 40.7231
9 | 0.7494 | 0.01957 | 0.0763 | 38.2933
9.5 | 0.7935 | 0.02069 | 0.079 | 38.3519
10 | 0.835 | 0.02201 | 0.082 | 37.9373
10.5 | 0.8796 | 0.02325 | 0.0846 | 37.8323
11 | 0.9237 | 0.0246 | 0.0872 | 37.5488
11.5 | 0.9674 | 0.02604 | 0.09 | 37.1505
12 | 1.008 | 0.02771 | 0.093 | 36.3768
12.5 | 1.047 | 0.02953 | 0.0961 | 35.4555
13 | 1.0897 | 0.03128 | 0.0989 | 34.837
13.5 | 1.1071 | 0.03436 | 0.1035 | 32.2206
14 | 1.1416 | 0.03679 | 0.1065 | 31.0302
14.5 | 1.1731 | 0.03952 | 0.1096 | 29.6837
15 | 1.2034 | 0.0425 | 0.1126 | 28.3153
15.5 | 1.2334 | 0.04567 | 0.1153 | 27.0068
16 | 1.2528 | 0.0497 | 0.1181 | 25.2072
16.5 | 1.2692 | 0.05421 | 0.1207 | 23.4127
17 | 1.2575 | 0.06093 | 0.1227 | 20.6384
17.5 | 1.227 | 0.06956 | 0.1229 | 17.6394

## 145. Re 20M Mach 0.00 (1)
BIGFOIL.COM POLAR EXPORT
NACA67-420 a=0.2
NACA67-420 a=0.2 |  |  |  | Cl Max: | 1.673 | at alpha= | 15 | deg
JavaFoil+Calcfoil stall+Eppler ext transition |  |  |  | L/D Max: | 114.213 | at alpha= | 6 | deg
Re: | 20000000 |  |  | Cd Min: | 0.00571 | at alpha= | 0.5 | deg
Mach: | 0 |  |  | Cl=0 at alpha= | -2.2302 | deg
|  |  |  | @ Cl=0.1, Cd= | 0.0073144
|  |  |  | @ Cl=0.4, Cd= | 0.0058967
|  |  |  | @ Cl=0.6, Cd= | 0.0064805
alpha (deg) | Cl | Cd | Cm | Cl/Cd
-20 | -0.884 | 0.14168 | 0.013 | -6.236
-19.5 | -0.902 | 0.13397 | 0.012 | -6.732
-19 | -0.919 | 0.12674 | 0.011 | -7.254
-18.5 | -0.935 | 0.11956 | 0.011 | -7.823
-18 | -0.951 | 0.11117 | 0.01 | -8.554
-17.5 | -0.966 | 0.10274 | 0.009 | -9.398
-17 | -0.976 | 0.09647 | 0.008 | -10.118
-16.5 | -0.988 | 0.08731 | 0.008 | -11.317
-16 | -1.007 | 0.07312 | 0.007 | -13.767
-15.5 | -1.128 | 0.02257 | 0.008 | -49.981
-15 | -1.136 | 0.01887 | 0.006 | -60.198
-14.5 | -1.135 | 0.01709 | 0.005 | -66.396
-14 | -1.127 | 0.01558 | 0.004 | -72.357
-13.5 | -1.114 | 0.01452 | 0.002 | -76.764
-13 | -1.098 | 0.01342 | 0.001 | -81.793
-12.5 | -1.075 | 0.01269 | -0.001 | -84.737
-12 | -1.048 | 0.01207 | -0.002 | -86.859
-11.5 | -1.017 | 0.01148 | -0.004 | -88.597
-11 | -0.978 | 0.01093 | -0.005 | -89.542
-10.5 | -0.936 | 0.01047 | -0.007 | -89.441
-10 | -0.892 | 0.00998 | -0.008 | -89.362
-9.5 | -0.845 | 0.00954 | -0.01 | -88.634
-9 | -0.796 | 0.00923 | -0.011 | -86.221
-8.5 | -0.745 | 0.00892 | -0.013 | -83.46
-8 | -0.692 | 0.00833 | -0.014 | -83.104
-7.5 | -0.637 | 0.00815 | -0.016 | -78.153
-7 | -0.581 | 0.00767 | -0.018 | -75.779
-6.5 | -0.523 | 0.00731 | -0.019 | -71.632
-6 | -0.465 | 0.00755 | -0.021 | -61.584
-5.5 | -0.405 | 0.00755 | -0.022 | -53.638
-5 | -0.344 | 0.00751 | -0.024 | -45.835
-4.5 | -0.283 | 0.00742 | -0.026 | -38.137
-4 | -0.221 | 0.00743 | -0.027 | -29.772
-3.5 | -0.159 | 0.00747 | -0.029 | -21.282
-3 | -0.096 | 0.00744 | -0.03 | -12.956
-2.5 | -0.034 | 0.00742 | -0.032 | -4.53
-2 | 0.029 | 0.00737 | -0.034 | 3.988
-1.5 | 0.093 | 0.00732 | -0.035 | 12.683
-1 | 0.156 | 0.00727 | -0.037 | 21.486
-0.5 | 0.22 | 0.00731 | -0.039 | 30.047
0 | 0.281 | 0.00737 | -0.04 | 38.161
0.5 | 0.344 | 0.00571 | -0.042 | 60.2
1 | 0.407 | 0.00592 | -0.044 | 68.733
1.5 | 0.467 | 0.0061 | -0.045 | 76.615
2 | 0.529 | 0.00629 | -0.047 | 84.106
2.5 | 0.591 | 0.00645 | -0.049 | 91.59
3 | 0.653 | 0.00666 | -0.05 | 98.008
3.5 | 0.714 | 0.00693 | -0.052 | 103.046
4 | 0.775 | 0.00732 | -0.053 | 105.894
4.5 | 0.836 | 0.00782 | -0.055 | 106.906
5 | 0.896 | 0.0082 | -0.057 | 109.252
5.5 | 0.956 | 0.00854 | -0.058 | 111.863
6 | 1.014 | 0.00888 | -0.06 | 114.213
6.5 | 1.071 | 0.00974 | -0.061 | 109.986
7 | 1.128 | 0.01018 | -0.063 | 110.785
7.5 | 1.184 | 0.01064 | -0.064 | 111.3
8 | 1.238 | 0.01106 | -0.066 | 111.965
8.5 | 1.29 | 0.01148 | -0.068 | 112.33
9 | 1.339 | 0.01193 | -0.069 | 112.174
9.5 | 1.386 | 0.01239 | -0.071 | 111.835
10 | 1.43 | 0.01327 | -0.072 | 107.735
10.5 | 1.472 | 0.01387 | -0.074 | 106.087
11 | 1.511 | 0.0145 | -0.075 | 104.226
11.5 | 1.547 | 0.01512 | -0.077 | 102.316
12 | 1.58 | 0.01579 | -0.078 | 100.038
12.5 | 1.606 | 0.01649 | -0.079 | 97.396
13 | 1.628 | 0.01722 | -0.081 | 94.565
13.5 | 1.646 | 0.01807 | -0.082 | 91.115
14 | 1.659 | 0.0189 | -0.084 | 87.78
14.5 | 1.668 | 0.0198 | -0.085 | 84.247
15 | 1.673 | 0.02073 | -0.086 | 80.689
15.5 | 1.673 | 0.02174 | -0.088 | 76.948
16 | 1.669 | 0.02275 | -0.089 | 73.356
16.5 | 1.66 | 0.02403 | -0.09 | 69.078
17 | 1.648 | 0.02545 | -0.091 | 64.756
17.5 | 1.632 | 0.02705 | -0.093 | 60.32
18 | 1.612 | 0.02849 | -0.094 | 56.582
18.5 | 1.589 | 0.0303 | -0.095 | 52.447
19 | 1.564 | 0.03187 | -0.096 | 49.08
19.5 | 1.536 | 0.03435 | -0.097 | 44.722
20 | 1.506 | 0.03668 | -0.098 | 41.051

## 146. Re 20M Mach 0.00 (2)
BIGFOIL.COM POLAR EXPORT
NACA67-420 a=0.2
NACA67-420 a=0.2 |  |  |  | Cl Max: | 1.4384 | at alpha= | 20 | deg
XFOIL ncrit=9 |  |  |  | L/D Max: | 65.9677 | at alpha= | 1.5 | deg
Re: | 20000000 |  |  | Cd Min: | 0.04221 | at alpha= | 20 | deg
Mach: | 0 |  |  | Cl=0 at alpha= | -4.3633 | deg
|  |  |  | @ Cl=0.1, Cd= | 0.0056309
|  |  |  | @ Cl=0.4, Cd= | 0.0064894
|  |  |  | @ Cl=0.6, Cd= | 0.010076
alpha (deg) | Cl | Cd | Cm | Cl/Cd
-18.5 | -1.1921 | 0.02046 | -0.1159 | -58.2649
-18 | -1.1631 | 0.01933 | -0.1138 | -60.1707
-17.5 | -1.1308 | 0.0183 | -0.112 | -61.7923
-17 | -1.1005 | 0.01726 | -0.1097 | -63.7601
-16.5 | -1.0622 | 0.01657 | -0.1085 | -64.1038
-16 | -1.0253 | 0.01579 | -0.107 | -64.9335
-15.5 | -0.9905 | 0.01497 | -0.1051 | -66.1657
-15 | -0.9518 | 0.01427 | -0.1036 | -66.6994
-14.5 | -0.9113 | 0.01365 | -0.1024 | -66.7619
-14 | -0.872 | 0.01298 | -0.1009 | -67.1803
-13.5 | -0.8417 | 0.01191 | -0.0979 | -70.6717
-13 | -0.7972 | 0.01149 | -0.0971 | -69.3821
-12.5 | -0.7519 | 0.01108 | -0.0964 | -67.861
-12 | -0.7065 | 0.01068 | -0.0957 | -66.1517
-11.5 | -0.6619 | 0.01028 | -0.0948 | -64.3872
-11 | -0.6186 | 0.00983 | -0.0936 | -62.9298
-10.5 | -0.572 | 0.00948 | -0.0929 | -60.3376
-10 | -0.5247 | 0.00915 | -0.0923 | -57.3443
-9.5 | -0.4778 | 0.00882 | -0.0917 | -54.1723
-9 | -0.4342 | 0.00843 | -0.0903 | -51.5065
-8.5 | -0.3881 | 0.0081 | -0.0895 | -47.9136
-8 | -0.3425 | 0.00776 | -0.0884 | -44.1366
-7.5 | -0.2961 | 0.00747 | -0.0875 | -39.6386
-7 | -0.2506 | 0.00721 | -0.0864 | -34.7573
-6.5 | -0.2029 | 0.00697 | -0.0857 | -29.1105
-6 | -0.155 | 0.00671 | -0.085 | -23.0999
-5.5 | -0.1067 | 0.00649 | -0.0843 | -16.4407
-5 | -0.0602 | 0.00626 | -0.0833 | -9.6166
-4.5 | -0.0132 | 0.00606 | -0.0823 | -2.1782
-4 | 0.0351 | 0.00588 | -0.0816 | 5.9694
-3.5 | 0.0801 | 0.00568 | -0.0802 | 14.1021
-3 | 0.1247 | 0.00557 | -0.0787 | 22.3878
-2.5 | 0.1629 | 0.00552 | -0.0758 | 29.5109
-2 | 0.1965 | 0.00545 | -0.072 | 36.055
-1.5 | 0.2319 | 0.00541 | -0.0684 | 42.8651
-1 | 0.2624 | 0.0053 | -0.0638 | 49.5094
-0.5 | 0.2782 | 0.00542 | -0.0557 | 51.3284
0.5 | 0.3325 | 0.00545 | -0.0448 | 61.0092
1 | 0.3206 | 0.00542 | -0.0307 | 59.1513
1.5 | 0.2863 | 0.00434 | -0.0126 | 65.9677
2 | 0.307 | 0.00476 | -0.0061 | 64.4958
2.5 | 0.3262 | 0.00537 | 0.0005 | 60.7449
3 | 0.3577 | 0.00587 | 0.0045 | 60.937
3.5 | 0.3911 | 0.00637 | 0.008 | 61.3972
4 | 0.4254 | 0.00683 | 0.0113 | 62.284
4.5 | 0.4598 | 0.00733 | 0.0144 | 62.7285
5 | 0.4822 | 0.00814 | 0.0197 | 59.2383
5.5 | 0.5195 | 0.00865 | 0.0222 | 60.0578
6 | 0.5538 | 0.00927 | 0.0251 | 59.7411
7 | 0.6249 | 0.01051 | 0.0301 | 59.4577
7.5 | 0.6593 | 0.01121 | 0.0328 | 58.8136
8 | 0.7007 | 0.01173 | 0.0341 | 59.7357
8.5 | 0.736 | 0.01243 | 0.0364 | 59.2116
9 | 0.7657 | 0.01335 | 0.0395 | 57.3558
9.5 | 0.8093 | 0.01385 | 0.0403 | 58.4332
10 | 0.8489 | 0.01449 | 0.0416 | 58.5852
10.5 | 0.8841 | 0.01529 | 0.0435 | 57.8221
11 | 0.9239 | 0.01595 | 0.0447 | 57.9248
11.5 | 0.964 | 0.0166 | 0.0457 | 58.0723
12 | 0.999 | 0.01747 | 0.0474 | 57.1837
12.5 | 1.0366 | 0.01824 | 0.0487 | 56.8311
13 | 1.0763 | 0.01894 | 0.0495 | 56.8268
13.5 | 1.1084 | 0.01998 | 0.0514 | 55.4755
14 | 1.1353 | 0.02128 | 0.0539 | 53.3506
14.5 | 1.1718 | 0.02219 | 0.0549 | 52.8076
15 | 1.1941 | 0.02379 | 0.0577 | 50.1934
15.5 | 1.228 | 0.02489 | 0.0588 | 49.3371
16 | 1.2524 | 0.02653 | 0.0609 | 47.2069
16.5 | 1.2843 | 0.0278 | 0.0619 | 46.1978
17 | 1.3095 | 0.02948 | 0.0636 | 44.4199
17.5 | 1.337 | 0.03106 | 0.0649 | 43.0457
18 | 1.3573 | 0.03313 | 0.0668 | 40.9689
19 | 1.4019 | 0.03725 | 0.0693 | 37.6349
20 | 1.4384 | 0.04221 | 0.0717 | 34.0772

## 147. Re 20M Mach 0.10 (1)
BIGFOIL.COM POLAR EXPORT
NACA67-420 a=0.2
NACA67-420 a=0.2 |  |  |  | Cl Max: | 1.661 | at alpha= | 15 | deg
JavaFoil+Calcfoil stall+Eppler ext transition |  |  |  | L/D Max: | 114.139 | at alpha= | 6 | deg
Re: | 20000000 |  |  | Cd Min: | 0.00577 | at alpha= | 0.5 | deg
Mach: | 0.1 |  |  | Cl=0 at alpha= | -2.2344 | deg
|  |  |  | @ Cl=0.1, Cd= | 0.0073345
|  |  |  | @ Cl=0.4, Cd= | 0.0059414
|  |  |  | @ Cl=0.6, Cd= | 0.0065023
alpha (deg) | Cl | Cd | Cm | Cl/Cd
-19.5 | -0.855 | 0.13823 | 0.012 | -6.187
-19 | -0.876 | 0.13071 | 0.011 | -6.701
-18.5 | -0.895 | 0.12328 | 0.01 | -7.263
-18 | -0.913 | 0.11613 | 0.01 | -7.865
-17.5 | -0.93 | 0.10863 | 0.009 | -8.563
-17 | -0.944 | 0.10125 | 0.008 | -9.328
-16.5 | -0.958 | 0.09307 | 0.007 | -10.297
-16 | -0.971 | 0.08374 | 0.007 | -11.598
-15.5 | -0.994 | 0.06763 | 0.006 | -14.696
-15 | -1.114 | 0.02055 | 0.006 | -54.187
-14.5 | -1.119 | 0.01767 | 0.005 | -63.357
-14 | -1.116 | 0.01615 | 0.004 | -69.088
-13.5 | -1.106 | 0.01475 | 0.002 | -75.027
-13 | -1.092 | 0.0137 | 0.001 | -79.661
-12.5 | -1.071 | 0.01291 | -0.001 | -82.989
-12 | -1.046 | 0.01225 | -0.002 | -85.373
-11.5 | -1.016 | 0.01161 | -0.004 | -87.552
-11 | -0.979 | 0.01107 | -0.005 | -88.424
-10.5 | -0.938 | 0.01055 | -0.007 | -88.878
-10 | -0.894 | 0.01005 | -0.008 | -88.931
-9.5 | -0.847 | 0.00965 | -0.01 | -87.781
-9 | -0.798 | 0.00931 | -0.011 | -85.715
-8.5 | -0.747 | 0.00896 | -0.013 | -83.342
-8 | -0.694 | 0.00839 | -0.015 | -82.74
-7.5 | -0.64 | 0.00818 | -0.016 | -78.24
-7 | -0.583 | 0.00755 | -0.018 | -77.264
-6.5 | -0.526 | 0.00772 | -0.019 | -68.102
-6 | -0.467 | 0.00759 | -0.021 | -61.468
-5.5 | -0.407 | 0.00757 | -0.022 | -53.741
-5 | -0.346 | 0.00755 | -0.024 | -45.837
-4.5 | -0.284 | 0.00747 | -0.026 | -38.076
-4 | -0.222 | 0.00746 | -0.027 | -29.779
-3.5 | -0.16 | 0.00751 | -0.029 | -21.264
-3 | -0.097 | 0.00747 | -0.031 | -12.979
-2.5 | -0.034 | 0.00745 | -0.032 | -4.537
-2 | 0.03 | 0.00741 | -0.034 | 3.983
-1.5 | 0.093 | 0.00734 | -0.035 | 12.717
-1 | 0.157 | 0.00729 | -0.037 | 21.545
-0.5 | 0.221 | 0.00733 | -0.039 | 30.135
0 | 0.283 | 0.00741 | -0.04 | 38.137
0.5 | 0.346 | 0.00577 | -0.042 | 59.939
1 | 0.409 | 0.00597 | -0.044 | 68.473
1.5 | 0.469 | 0.00613 | -0.046 | 76.545
2 | 0.532 | 0.00631 | -0.047 | 84.31
2.5 | 0.594 | 0.00648 | -0.049 | 91.59
3 | 0.656 | 0.00671 | -0.05 | 97.817
3.5 | 0.718 | 0.00695 | -0.052 | 103.218
4 | 0.779 | 0.0074 | -0.054 | 105.305
4.5 | 0.84 | 0.00789 | -0.055 | 106.523
5 | 0.901 | 0.00827 | -0.057 | 108.934
5.5 | 0.96 | 0.00859 | -0.058 | 111.749
6 | 1.019 | 0.00892 | -0.06 | 114.139
6.5 | 1.076 | 0.00985 | -0.062 | 109.287
7 | 1.133 | 0.01029 | -0.063 | 110.167
7.5 | 1.189 | 0.01074 | -0.065 | 110.759
8 | 1.244 | 0.01115 | -0.066 | 111.575
8.5 | 1.295 | 0.01158 | -0.068 | 111.8
9 | 1.344 | 0.01204 | -0.069 | 111.659
9.5 | 1.391 | 0.01252 | -0.071 | 111.118
10 | 1.435 | 0.01343 | -0.072 | 106.838
10.5 | 1.476 | 0.01404 | -0.074 | 105.135
11 | 1.514 | 0.01466 | -0.075 | 103.321
11.5 | 1.55 | 0.01532 | -0.077 | 101.128
12 | 1.581 | 0.016 | -0.078 | 98.833
12.5 | 1.606 | 0.01673 | -0.08 | 96.023
13 | 1.627 | 0.01748 | -0.081 | 93.065
13.5 | 1.642 | 0.01833 | -0.083 | 89.573
14 | 1.653 | 0.01923 | -0.084 | 85.973
14.5 | 1.659 | 0.02017 | -0.085 | 82.267
15 | 1.661 | 0.02114 | -0.087 | 78.578
15.5 | 1.658 | 0.02216 | -0.088 | 74.816
16 | 1.65 | 0.02329 | -0.089 | 70.821
16.5 | 1.637 | 0.02461 | -0.091 | 66.519
17 | 1.62 | 0.0261 | -0.092 | 62.09
17.5 | 1.6 | 0.02779 | -0.093 | 57.559
18 | 1.575 | 0.02937 | -0.094 | 53.637
18.5 | 1.548 | 0.03128 | -0.095 | 49.475
19 | 1.518 | 0.03293 | -0.096 | 46.101
19.5 | 1.484 | 0.0356 | -0.097 | 41.699
20 | 1.449 | 0.03827 | -0.098 | 37.861

## 148. Re 20M Mach 0.10 (2)
BIGFOIL.COM POLAR EXPORT
NACA67-420 a=0.2
NACA67-420 a=0.2 |  |  |  | Cl Max: | 1.4332 | at alpha= | 20 | deg
XFOIL ncrit=9 |  |  |  | L/D Max: | 64.5786 | at alpha= | 1.5 | deg
Re: | 20000000 |  |  | Cd Min: | 0.04389 | at alpha= | 20 | deg
Mach: | 0.1 |  |  | Cl=0 at alpha= | -4.4039 | deg
|  |  |  | @ Cl=0.1, Cd= | 0.0056732
|  |  |  | @ Cl=0.4, Cd= | 0.0066223
|  |  |  | @ Cl=0.6, Cd= | 0.010198
alpha (deg) | Cl | Cd | Cm | Cl/Cd
-20 | -1.2768 | 0.0251 | -0.1258 | -50.8685
-19 | -1.227 | 0.02211 | -0.1213 | -55.4953
-18.5 | -1.1944 | 0.02103 | -0.1196 | -56.7951
-17 | -1.1012 | 0.01771 | -0.1133 | -62.1796
-16 | -1.0285 | 0.01609 | -0.1098 | -63.9217
-15.5 | -0.9916 | 0.01529 | -0.1081 | -64.8528
-15 | -0.9548 | 0.01451 | -0.1062 | -65.8029
-14.5 | -0.9142 | 0.01386 | -0.1048 | -65.9596
-14 | -0.8734 | 0.0132 | -0.1034 | -66.1667
-13.5 | -0.8424 | 0.01209 | -0.1004 | -69.6774
-13 | -0.7995 | 0.01162 | -0.0991 | -68.8038
-12.5 | -0.7538 | 0.0112 | -0.0983 | -67.3036
-12 | -0.7076 | 0.01079 | -0.0976 | -65.5792
-11.5 | -0.6616 | 0.0104 | -0.0967 | -63.6154
-11 | -0.6186 | 0.00993 | -0.0954 | -62.2961
-10.5 | -0.5723 | 0.00956 | -0.0945 | -59.864
-10 | -0.5245 | 0.00923 | -0.0939 | -56.8256
-9.5 | -0.4768 | 0.00891 | -0.0933 | -53.5129
-9 | -0.4313 | 0.00853 | -0.0922 | -50.5627
-8.5 | -0.3865 | 0.00818 | -0.091 | -47.2494
-8 | -0.3409 | 0.00782 | -0.0898 | -43.5934
-7.5 | -0.2938 | 0.00753 | -0.089 | -39.0173
-7 | -0.2468 | 0.00728 | -0.088 | -33.9011
-6.5 | -0.2004 | 0.00702 | -0.087 | -28.547
-6 | -0.1521 | 0.00676 | -0.0863 | -22.5
-5.5 | -0.1032 | 0.00653 | -0.0857 | -15.804
-5 | -0.0554 | 0.00632 | -0.0848 | -8.7658
-4.5 | -0.0094 | 0.0061 | -0.0836 | -1.541
-4 | 0.0395 | 0.00591 | -0.0829 | 6.6836
-3.5 | 0.085 | 0.00571 | -0.0816 | 14.8862
-3 | 0.1298 | 0.0056 | -0.08 | 23.1786
-2.5 | 0.1681 | 0.00554 | -0.0771 | 30.343
-1.5 | 0.238 | 0.00544 | -0.0698 | 43.75
-1 | 0.2692 | 0.00532 | -0.0653 | 50.6015
-0.5 | 0.2825 | 0.00542 | -0.0566 | 52.1218
1 | 0.3186 | 0.00547 | -0.03 | 58.245
1.5 | 0.2835 | 0.00439 | -0.0117 | 64.5786
2 | 0.3057 | 0.0048 | -0.0055 | 63.6875
2.5 | 0.326 | 0.0054 | 0.0009 | 60.3704
3 | 0.3561 | 0.00593 | 0.0052 | 60.0506
3.5 | 0.3875 | 0.00648 | 0.0092 | 59.7994
4 | 0.4244 | 0.0069 | 0.012 | 61.5072
5 | 0.4819 | 0.00821 | 0.0205 | 58.6967
5.5 | 0.5179 | 0.00877 | 0.0232 | 59.0536
6 | 0.553 | 0.00938 | 0.026 | 58.9552
6.5 | 0.5892 | 0.00997 | 0.0285 | 59.0973
7 | 0.6228 | 0.01068 | 0.0314 | 58.3146
7.5 | 0.659 | 0.01134 | 0.0338 | 58.1129
8 | 0.7007 | 0.01186 | 0.0351 | 59.0809
8.5 | 0.7337 | 0.01266 | 0.0378 | 57.9542
9 | 0.7658 | 0.01352 | 0.0407 | 56.642
9.5 | 0.8097 | 0.01402 | 0.0414 | 57.7532
10 | 0.8462 | 0.01479 | 0.0433 | 57.2143
10.5 | 0.8843 | 0.01551 | 0.0449 | 57.0148
11 | 0.925 | 0.01616 | 0.046 | 57.2401
11.5 | 0.965 | 0.01684 | 0.0471 | 57.304
12 | 0.9991 | 0.01777 | 0.049 | 56.224
12.5 | 1.0381 | 0.01851 | 0.0502 | 56.0832
13 | 1.0784 | 0.01922 | 0.051 | 56.1082
13.5 | 1.1083 | 0.02039 | 0.0533 | 54.3551
14 | 1.1346 | 0.02175 | 0.0559 | 52.1655
14.5 | 1.1685 | 0.02283 | 0.0574 | 51.1827
15 | 1.1955 | 0.02425 | 0.0596 | 49.299
15.5 | 1.2263 | 0.02557 | 0.0611 | 47.9585
16 | 1.2539 | 0.02709 | 0.0629 | 46.2865
16.5 | 1.282 | 0.02863 | 0.0645 | 44.7782
17 | 1.3112 | 0.03014 | 0.0658 | 43.5036
17.5 | 1.3349 | 0.03203 | 0.0675 | 41.6766
18 | 1.3554 | 0.03417 | 0.0693 | 39.6664
19 | 1.4004 | 0.03842 | 0.0719 | 36.4498
19.5 | 1.4175 | 0.04107 | 0.0732 | 34.5142
20 | 1.4332 | 0.04389 | 0.0744 | 32.6544

## 149. Re 20M Mach 0.25 (1)
BIGFOIL.COM POLAR EXPORT
NACA67-420 a=0.2
NACA67-420 a=0.2 |  |  |  | Cl Max: | 1.603 | at alpha= | 13 | deg
JavaFoil+Calcfoil stall+Eppler ext transition |  |  |  | L/D Max: | 109.878 | at alpha= | 5.5 | deg
Re: | 20000000 |  |  | Cd Min: | 0.00588 | at alpha= | 0.5 | deg
Mach: | 0.25 |  |  | Cl=0 at alpha= | -2.2308 | deg
|  |  |  | @ Cl=0.1, Cd= | 0.0075338
|  |  |  | @ Cl=0.4, Cd= | 0.0060392
|  |  |  | @ Cl=0.6, Cd= | 0.0066529
alpha (deg) | Cl | Cd | Cm | Cl/Cd
-18 | -0.603 | 0.1367 | 0.009 | -4.41
-17.5 | -0.653 | 0.12911 | 0.008 | -5.055
-17 | -0.699 | 0.12158 | 0.007 | -5.75
-16.5 | -0.741 | 0.1137 | 0.007 | -6.517
-16 | -0.777 | 0.10766 | 0.006 | -7.221
-15.5 | -0.812 | 0.09788 | 0.005 | -8.295
-15 | -0.839 | 0.09062 | 0.004 | -9.263
-14.5 | -0.863 | 0.08275 | 0.004 | -10.425
-14 | -0.882 | 0.07426 | 0.003 | -11.875
-13.5 | -0.915 | 0.05555 | 0.002 | -16.468
-13 | -1.032 | 0.01681 | 0.001 | -61.402
-12.5 | -1.031 | 0.01511 | -0.001 | -68.212
-12 | -1.021 | 0.01391 | -0.002 | -73.363
-11.5 | -1.004 | 0.0126 | -0.004 | -79.702
-11 | -0.974 | 0.01191 | -0.005 | -81.721
-10.5 | -0.938 | 0.01128 | -0.007 | -83.163
-10 | -0.899 | 0.01062 | -0.009 | -84.594
-9.5 | -0.855 | 0.01017 | -0.01 | -84.104
-9 | -0.809 | 0.00978 | -0.012 | -82.703
-8.5 | -0.759 | 0.00938 | -0.013 | -80.9
-8 | -0.707 | 0.00871 | -0.015 | -81.149
-7.5 | -0.652 | 0.00811 | -0.017 | -80.479
-7 | -0.596 | 0.00816 | -0.018 | -72.984
-6.5 | -0.538 | 0.00791 | -0.02 | -67.969
-6 | -0.478 | 0.00776 | -0.021 | -61.585
-5.5 | -0.417 | 0.00775 | -0.023 | -53.786
-5 | -0.355 | 0.00773 | -0.025 | -45.852
-4.5 | -0.292 | 0.00762 | -0.026 | -38.258
-4 | -0.228 | 0.00763 | -0.028 | -29.899
-3.5 | -0.164 | 0.00765 | -0.03 | -21.42
-3 | -0.099 | 0.00763 | -0.031 | -13.033
-2.5 | -0.035 | 0.00758 | -0.033 | -4.572
-2 | 0.03 | 0.00756 | -0.035 | 4.012
-1.5 | 0.096 | 0.00754 | -0.036 | 12.711
-1 | 0.161 | 0.00744 | -0.038 | 21.658
-0.5 | 0.227 | 0.00748 | -0.04 | 30.298
0 | 0.29 | 0.00756 | -0.041 | 38.361
0.5 | 0.355 | 0.00588 | -0.043 | 60.31
1 | 0.42 | 0.00611 | -0.045 | 68.696
1.5 | 0.482 | 0.00631 | -0.047 | 76.383
2 | 0.546 | 0.00649 | -0.048 | 84.095
2.5 | 0.609 | 0.00668 | -0.05 | 91.174
3 | 0.673 | 0.00691 | -0.052 | 97.414
3.5 | 0.736 | 0.00717 | -0.053 | 102.655
4 | 0.799 | 0.00765 | -0.055 | 104.467
4.5 | 0.862 | 0.00818 | -0.057 | 105.414
5 | 0.924 | 0.00858 | -0.058 | 107.66
5.5 | 0.985 | 0.00896 | -0.06 | 109.878
6 | 1.044 | 0.00973 | -0.062 | 107.361
6.5 | 1.103 | 0.01028 | -0.063 | 107.263
7 | 1.161 | 0.01077 | -0.065 | 107.72
7.5 | 1.217 | 0.01126 | -0.066 | 108.093
8 | 1.272 | 0.01173 | -0.068 | 108.414
8.5 | 1.323 | 0.01221 | -0.07 | 108.367
9 | 1.371 | 0.01273 | -0.071 | 107.744
9.5 | 1.416 | 0.01366 | -0.073 | 103.675
10 | 1.457 | 0.01429 | -0.074 | 102.016
10.5 | 1.495 | 0.01497 | -0.076 | 99.893
11 | 1.529 | 0.01569 | -0.077 | 97.449
11.5 | 1.557 | 0.01645 | -0.079 | 94.663
12 | 1.582 | 0.01731 | -0.08 | 91.364
12.5 | 1.596 | 0.01814 | -0.082 | 87.971
13 | 1.603 | 0.01909 | -0.083 | 83.948
13.5 | 1.602 | 0.0201 | -0.085 | 79.737
14 | 1.594 | 0.02126 | -0.086 | 75.002
14.5 | 1.579 | 0.02249 | -0.087 | 70.178
15 | 1.555 | 0.02374 | -0.089 | 65.499
15.5 | 1.524 | 0.02522 | -0.09 | 60.42
16 | 1.484 | 0.02696 | -0.091 | 55.045
16.5 | 1.436 | 0.0293 | -0.093 | 49.022
17 | 1.383 | 0.03135 | -0.094 | 44.107
17.5 | 1.322 | 0.03367 | -0.095 | 39.265
18 | 1.256 | 0.03674 | -0.096 | 34.175

## 150. Re 20M Mach 0.25 (2)
BIGFOIL.COM POLAR EXPORT
NACA67-420 a=0.2
NACA67-420 a=0.2 |  |  |  | Cl Max: | 1.4148 | at alpha= | 20 | deg
XFOIL ncrit=9 |  |  |  | L/D Max: | 60.3815 | at alpha= | 2 | deg
Re: | 20000000 |  |  | Cd Min: | 0.05266 | at alpha= | 20 | deg
Mach: | 0.25 |  |  | Cl=0 at alpha= | -4.6443 | deg
|  |  |  | @ Cl=0.1, Cd= | 0.0059571
|  |  |  | @ Cl=0.4, Cd= | 0.0071083
|  |  |  | @ Cl=0.6, Cd= | 0.010977
alpha (deg) | Cl | Cd | Cm | Cl/Cd
-20 | -1.252 | 0.032 | -0.151 | -39.125
-19.5 | -1.2386 | 0.02926 | -0.148 | -42.3308
-19 | -1.225 | 0.02667 | -0.1444 | -45.9318
-18.5 | -1.1969 | 0.02498 | -0.1416 | -47.9143
-18 | -1.1705 | 0.02326 | -0.1385 | -50.3224
-17.5 | -1.1479 | 0.02144 | -0.1347 | -53.5401
-17 | -1.1143 | 0.02017 | -0.1319 | -55.2454
-16.5 | -1.082 | 0.01892 | -0.1288 | -57.1882
-16 | -1.0442 | 0.01789 | -0.1263 | -58.3678
-15.5 | -1.0088 | 0.01684 | -0.1233 | -59.905
-15 | -0.9687 | 0.01594 | -0.121 | -60.7716
-14.5 | -0.927 | 0.01513 | -0.1188 | -61.269
-14 | -0.8877 | 0.01426 | -0.1162 | -62.2511
-13.5 | -0.8444 | 0.01355 | -0.1142 | -62.3173
-13 | -0.7974 | 0.01301 | -0.1127 | -61.2913
-12.5 | -0.7591 | 0.01203 | -0.1099 | -63.1006
-12 | -0.7143 | 0.01144 | -0.1081 | -62.4388
-11.5 | -0.665 | 0.01106 | -0.107 | -60.1266
-11 | -0.6181 | 0.01055 | -0.1055 | -58.5877
-10.5 | -0.5699 | 0.01011 | -0.1043 | -56.3699
-10 | -0.5208 | 0.00972 | -0.1032 | -53.5802
-9.5 | -0.4733 | 0.00933 | -0.1018 | -50.7288
-9 | -0.4247 | 0.00895 | -0.1007 | -47.4525
-8.5 | -0.3752 | 0.00861 | -0.0997 | -43.5772
-8 | -0.3275 | 0.00824 | -0.0984 | -39.7451
-7.5 | -0.2804 | 0.0079 | -0.097 | -35.4937
-7 | -0.234 | 0.00758 | -0.0955 | -30.8707
-6.5 | -0.1834 | 0.00734 | -0.0948 | -24.9864
-6 | -0.1331 | 0.00707 | -0.094 | -18.826
-5.5 | -0.084 | 0.0068 | -0.093 | -12.3529
-5 | -0.035 | 0.00656 | -0.092 | -5.3354
-4.5 | 0.0142 | 0.00634 | -0.091 | 2.2397
-4 | 0.0638 | 0.00614 | -0.0901 | 10.3909
-3.5 | 0.1113 | 0.0059 | -0.0888 | 18.8644
-3 | 0.159 | 0.00575 | -0.0875 | 27.6522
-2.5 | 0.1989 | 0.00564 | -0.0846 | 35.266
-1.5 | 0.2687 | 0.00559 | -0.0767 | 48.068
-1 | 0.3027 | 0.00547 | -0.0725 | 55.3382
-0.5 | 0.3258 | 0.00541 | -0.0658 | 60.2218
0 | 0.328 | 0.00552 | -0.0544 | 59.4203
1.5 | 0.2743 | 0.00455 | -0.0082 | 60.2857
2 | 0.3007 | 0.00498 | -0.0026 | 60.3815
2.5 | 0.3157 | 0.0057 | 0.0052 | 55.386
3 | 0.3492 | 0.00623 | 0.0091 | 56.0514
3.5 | 0.3826 | 0.00678 | 0.0129 | 56.4307
4 | 0.4144 | 0.00738 | 0.017 | 56.1518
4.5 | 0.4524 | 0.00787 | 0.0198 | 57.4841
5 | 0.4784 | 0.00867 | 0.0248 | 55.1788
5.5 | 0.5138 | 0.0093 | 0.028 | 55.2473
6 | 0.5464 | 0.01003 | 0.0315 | 54.4766
6.5 | 0.5829 | 0.01069 | 0.0343 | 54.5276
7 | 0.6211 | 0.01133 | 0.0367 | 54.8191
7.5 | 0.654 | 0.01217 | 0.0399 | 53.7387
8 | 0.6952 | 0.01278 | 0.0417 | 54.3975
8.5 | 0.7332 | 0.01352 | 0.044 | 54.2308
9 | 0.7617 | 0.0146 | 0.0477 | 52.1712
9.5 | 0.8058 | 0.0152 | 0.0488 | 53.0132
10 | 0.8478 | 0.01588 | 0.0503 | 53.3879
10.5 | 0.8832 | 0.01684 | 0.0526 | 52.4466
11 | 0.9253 | 0.01758 | 0.0539 | 52.6337
11.5 | 0.9661 | 0.01838 | 0.0554 | 52.5626
12 | 1.0027 | 0.01936 | 0.0574 | 51.7924
12.5 | 1.04 | 0.02035 | 0.0592 | 51.1057
13 | 1.083 | 0.02114 | 0.0602 | 51.2299
13.5 | 1.1125 | 0.02252 | 0.0629 | 49.4005
14 | 1.1364 | 0.0242 | 0.0662 | 46.9587
14.5 | 1.1675 | 0.02566 | 0.0684 | 45.4988
15 | 1.1961 | 0.0273 | 0.0707 | 43.8132
15.5 | 1.2272 | 0.02886 | 0.0725 | 42.5225
16 | 1.2549 | 0.0307 | 0.0746 | 40.8762
16.5 | 1.2855 | 0.03244 | 0.0762 | 39.627
17 | 1.3077 | 0.03476 | 0.0784 | 37.6208
17.5 | 1.3298 | 0.03714 | 0.0803 | 35.8051
18 | 1.3501 | 0.03977 | 0.0822 | 33.9477
18.5 | 1.3683 | 0.04265 | 0.0838 | 32.0821
19 | 1.3909 | 0.04531 | 0.0849 | 30.6974
19.5 | 1.4061 | 0.04865 | 0.0861 | 28.9024
20 | 1.4148 | 0.05266 | 0.0872 | 26.8667

## 151. Re 20M Mach 0.50 (1)
BIGFOIL.COM POLAR EXPORT
NACA67-420 a=0.2
NACA67-420 a=0.2 |  |  |  | Cl Max: | 1.45 | at alpha= | 9.5 | deg
JavaFoil+Calcfoil stall+Eppler ext transition |  |  |  | L/D Max: | 103.04 | at alpha= | 5.5 | deg
Re: | 20000000 |  |  | Cd Min: | 0.00649 | at alpha= | 0.5 | deg
Mach: | 0.5 |  |  | Cl=0 at alpha= | -2.2329 | deg
|  |  |  | @ Cl=0.1, Cd= | 0.0082429
|  |  |  | @ Cl=0.4, Cd= | 0.00649
|  |  |  | @ Cl=0.6, Cd= | 0.0070945
alpha (deg) | Cl | Cd | Cm | Cl/Cd
-20 | -1.024 | 0.1837 | 0.014 | -5.574
-19.5 | -0.995 | 0.17766 | 0.013 | -5.601
-19 | -0.966 | 0.17037 | 0.012 | -5.67
-18.5 | -0.937 | 0.16911 | 0.011 | -5.541
-18 | -0.907 | 0.16428 | 0.01 | -5.524
-17.5 | -0.879 | 0.15844 | 0.009 | -5.546
-17 | -0.851 | 0.14957 | 0.008 | -5.688
-16.5 | -0.822 | 0.14042 | 0.007 | -5.855
-16 | -0.794 | 0.12756 | 0.006 | -6.223
-15.5 | -0.765 | 0.12398 | 0.005 | -6.168
-15 | -0.737 | 0.11204 | 0.004 | -6.574
-14.5 | -0.708 | 0.10383 | 0.003 | -6.822
-14 | -0.679 | 0.10357 | 0.002 | -6.558
-13.5 | -0.65 | 0.09639 | 0.001 | -6.743
-13 | -0.623 | 0.08633 | 0 | -7.212
-12.5 | -0.595 | 0.07898 | 0 | -7.537
-12 | -0.572 | 0.06854 | -0.002 | -8.349
-11.5 | -0.556 | 0.05385 | -0.003 | -10.329
-11 | -0.505 | 0.09193 | -0.003 | -5.495
-10.5 | -0.477 | 0.07904 | -0.004 | -6.031
-10 | -0.448 | 0.07551 | -0.005 | -5.93
-9.5 | -0.42 | 0.06628 | -0.006 | -6.335
-9 | -0.595 | 0.05243 | -0.008 | -11.348
-8.5 | -0.736 | 0.01255 | -0.015 | -58.639
-8 | -0.722 | 0.01103 | -0.017 | -65.499
-7.5 | -0.686 | 0.01056 | -0.018 | -64.956
-7 | -0.638 | 0.00944 | -0.02 | -67.59
-6.5 | -0.583 | 0.00913 | -0.022 | -63.835
-6 | -0.522 | 0.00875 | -0.024 | -59.701
-5.5 | -0.458 | 0.00858 | -0.026 | -53.448
-5 | -0.391 | 0.00853 | -0.027 | -45.908
-4.5 | -0.323 | 0.00844 | -0.029 | -38.24
-4 | -0.253 | 0.00827 | -0.031 | -30.549
-3.5 | -0.182 | 0.00837 | -0.033 | -21.735
-3 | -0.11 | 0.00834 | -0.035 | -13.233
-2.5 | -0.039 | 0.0083 | -0.037 | -4.643
-2 | 0.034 | 0.00827 | -0.038 | 4.076
-1.5 | 0.107 | 0.00824 | -0.04 | 12.936
-1 | 0.179 | 0.00813 | -0.042 | 22.084
-0.5 | 0.252 | 0.00826 | -0.044 | 30.541
0 | 0.323 | 0.00835 | -0.046 | 38.686
0.5 | 0.395 | 0.00649 | -0.048 | 60.919
1 | 0.467 | 0.00649 | -0.05 | 71.948
1.5 | 0.536 | 0.00677 | -0.052 | 79.103
2 | 0.607 | 0.00713 | -0.054 | 85.136
2.5 | 0.677 | 0.00741 | -0.056 | 91.428
3 | 0.748 | 0.00773 | -0.058 | 96.766
3.5 | 0.818 | 0.00822 | -0.059 | 99.476
4 | 0.888 | 0.00885 | -0.061 | 100.358
4.5 | 0.957 | 0.00955 | -0.063 | 100.259
5 | 1.025 | 0.01008 | -0.065 | 101.607
5.5 | 1.09 | 0.01058 | -0.067 | 103.04
6 | 1.154 | 0.01184 | -0.069 | 97.438
6.5 | 1.216 | 0.01257 | -0.07 | 96.684
7 | 1.275 | 0.01324 | -0.072 | 96.299
7.5 | 1.331 | 0.01397 | -0.074 | 95.28
8 | 1.381 | 0.01478 | -0.076 | 93.49
8.5 | 1.42 | 0.01563 | -0.077 | 90.81
9 | 1.445 | 0.01719 | -0.079 | 84.018
9.5 | 1.45 | 0.01841 | -0.081 | 78.758
10 | 1.421 | 0.01987 | -0.083 | 71.547
10.5 | 1.31 | 0.02179 | -0.084 | 60.129
11 | 0.907 | 0.0241 | -0.086 | 37.627
11.5 | 0.934 | 0.02861 | -0.087 | 32.646
12 | 0.972 | 0.02579 | -0.089 | 37.685
12.5 | 1.002 | 0.02876 | -0.09 | 34.833
13 | 1.03 | 0.03251 | -0.092 | 31.689
13.5 | 1.054 | 0.03716 | -0.092 | 28.36
14 | 1.081 | 0.04171 | -0.093 | 25.915
14.5 | 1.046 | 0.06695 | -0.086 | 15.63

## 152. Re 20M Mach 0.50 (2)
BIGFOIL.COM POLAR EXPORT
NACA67-420 a=0.2
NACA67-420 a=0.2 |  |  |  | Cl Max: | 1.2787 | at alpha= | 16.5 | deg
XFOIL ncrit=9 |  |  |  | L/D Max: | 74.9016 | at alpha= | 0 | deg
Re: | 20000000 |  |  | Cd Min: | 0.06881 | at alpha= | 17.5 | deg
Mach: | 0.5 |  |  | Cl=0 at alpha= | -99 | deg
|  |  |  | @ Cl=0.1, Cd= | 0.0061
|  |  |  | @ Cl=0.4, Cd= | 0.0061
|  |  |  | @ Cl=0.6, Cd= | 0.014328
alpha (deg) | Cl | Cd | Cm | Cl/Cd
0 | 0.4569 | 0.0061 | -0.0788 | 74.9016
1 | 0.2947 | 0.007 | -0.0183 | 42.1
2 | 0.2532 | 0.00639 | 0.0149 | 39.6244
2.5 | 0.2766 | 0.00724 | 0.0221 | 38.2044
3 | 0.3136 | 0.00785 | 0.0267 | 39.949
3.5 | 0.3497 | 0.00861 | 0.0313 | 40.6156
4 | 0.3841 | 0.0094 | 0.0361 | 40.8617
4.5 | 0.4201 | 0.01021 | 0.0405 | 41.1459
5 | 0.4621 | 0.01088 | 0.0438 | 42.4724
5.5 | 0.5029 | 0.01166 | 0.0473 | 43.1304
6 | 0.5427 | 0.01246 | 0.051 | 43.5554
6.5 | 0.5739 | 0.01351 | 0.056 | 42.4796
7.5 | 0.6431 | 0.01568 | 0.0646 | 41.014
8 | 0.6833 | 0.01675 | 0.0679 | 40.794
9 | 0.7522 | 0.01938 | 0.0761 | 38.8132
9.5 | 0.7977 | 0.02045 | 0.0786 | 39.0073
10 | 0.8409 | 0.02168 | 0.0814 | 38.7869
10.5 | 0.8848 | 0.02296 | 0.0841 | 38.5366
11 | 0.9314 | 0.02419 | 0.0866 | 38.5035
11.5 | 0.9725 | 0.02572 | 0.0896 | 37.811
12 | 1.015 | 0.0273 | 0.0925 | 37.1795
12.5 | 1.0549 | 0.02906 | 0.0956 | 36.3008
13 | 1.0962 | 0.03089 | 0.0985 | 35.4872
13.5 | 1.1134 | 0.03396 | 0.1032 | 32.7856
14 | 1.1485 | 0.03636 | 0.1063 | 31.5869
14.5 | 1.1804 | 0.03904 | 0.1094 | 30.2357
15 | 1.2117 | 0.04195 | 0.1124 | 28.8844
15.5 | 1.2422 | 0.04507 | 0.1152 | 27.5616
16 | 1.2652 | 0.04883 | 0.1181 | 25.9103
16.5 | 1.2787 | 0.05351 | 0.1208 | 23.8965
17 | 1.2665 | 0.06022 | 0.123 | 21.0312
17.5 | 1.2353 | 0.06881 | 0.1234 | 17.9523