## index
index | Re | Mach | Datasource
1 | 50000 | 0 | JavaFoil+Calcfoil stall+Eppler ext transition
2 | 50000 | 0 | XFOIL ncrit=9
3 | 50000 | 0.1 | JavaFoil+Calcfoil stall+Eppler ext transition
4 | 50000 | 0.1 | XFOIL ncrit=9
5 | 50000 | 0.25 | JavaFoil+Calcfoil stall+Eppler ext transition
6 | 50000 | 0.25 | XFOIL ncrit=9
7 | 50000 | 0.5 | JavaFoil+Calcfoil stall+Eppler ext transition
8 | 50000 | 0.5 | XFOIL ncrit=9
9 | 100000 | 0 | JavaFoil+Calcfoil stall+Eppler ext transition
10 | 100000 | 0 | XFOIL ncrit=9
11 | 100000 | 0.1 | JavaFoil+Calcfoil stall+Eppler ext transition
12 | 100000 | 0.1 | XFOIL ncrit=9
13 | 100000 | 0.25 | JavaFoil+Calcfoil stall+Eppler ext transition
14 | 100000 | 0.25 | XFOIL ncrit=9
15 | 100000 | 0.5 | JavaFoil+Calcfoil stall+Eppler ext transition
16 | 100000 | 0.5 | XFOIL ncrit=9
17 | 250000 | 0 | JavaFoil+Calcfoil stall+Eppler ext transition
18 | 250000 | 0 | XFOIL ncrit=9
19 | 250000 | 0.1 | JavaFoil+Calcfoil stall+Eppler ext transition
20 | 250000 | 0.1 | XFOIL ncrit=9
21 | 250000 | 0.25 | JavaFoil+Calcfoil stall+Eppler ext transition
22 | 250000 | 0.25 | XFOIL ncrit=9
23 | 250000 | 0.5 | JavaFoil+Calcfoil stall+Eppler ext transition
24 | 250000 | 0.5 | XFOIL ncrit=9
25 | 500000 | 0 | JavaFoil+Calcfoil stall+Eppler ext transition
26 | 500000 | 0 | XFOIL ncrit=9
27 | 500000 | 0.1 | JavaFoil+Calcfoil stall+Eppler ext transition
28 | 500000 | 0.1 | XFOIL ncrit=9
29 | 500000 | 0.25 | JavaFoil+Calcfoil stall+Eppler ext transition
30 | 500000 | 0.25 | XFOIL ncrit=9
31 | 500000 | 0.5 | JavaFoil+Calcfoil stall+Eppler ext transition
32 | 500000 | 0.5 | XFOIL ncrit=9
33 | 750000 | 0 | JavaFoil+Calcfoil stall+Eppler ext transition
34 | 750000 | 0 | XFOIL ncrit=9
35 | 750000 | 0.1 | JavaFoil+Calcfoil stall+Eppler ext transition
36 | 750000 | 0.1 | XFOIL ncrit=9
37 | 750000 | 0.25 | JavaFoil+Calcfoil stall+Eppler ext transition
38 | 750000 | 0.25 | XFOIL ncrit=9
39 | 750000 | 0.5 | JavaFoil+Calcfoil stall+Eppler ext transition
40 | 750000 | 0.5 | XFOIL ncrit=9
41 | 1000000 | 0 | JavaFoil+Calcfoil stall+Eppler ext transition
42 | 1000000 | 0 | XFOIL ncrit=9
43 | 1000000 | 0.1 | JavaFoil+Calcfoil stall+Eppler ext transition
44 | 1000000 | 0.1 | XFOIL ncrit=9
45 | 1000000 | 0.25 | JavaFoil+Calcfoil stall+Eppler ext transition
46 | 1000000 | 0.25 | XFOIL ncrit=9
47 | 1000000 | 0.5 | JavaFoil+Calcfoil stall+Eppler ext transition
48 | 1000000 | 0.5 | XFOIL ncrit=9
49 | 2000000 | 0 | JavaFoil+Calcfoil stall+Eppler ext transition
50 | 2000000 | 0 | XFOIL ncrit=9
51 | 2000000 | 0.1 | JavaFoil+Calcfoil stall+Eppler ext transition
52 | 2000000 | 0.1 | XFOIL ncrit=9
53 | 2000000 | 0.25 | JavaFoil+Calcfoil stall+Eppler ext transition
54 | 2000000 | 0.25 | XFOIL ncrit=9
55 | 2000000 | 0.5 | JavaFoil+Calcfoil stall+Eppler ext transition
56 | 2000000 | 0.5 | XFOIL ncrit=9
57 | 3000000 | 0 | JavaFoil+Calcfoil stall+Eppler ext transition
58 | 3000000 | 0 | XFOIL ncrit=9
59 | 3000000 | 0.1 | JavaFoil+Calcfoil stall+Eppler ext transition
60 | 3000000 | 0.1 | XFOIL ncrit=9
61 | 3000000 | 0.25 | JavaFoil+Calcfoil stall+Eppler ext transition
62 | 3000000 | 0.25 | XFOIL ncrit=9
63 | 3000000 | 0.5 | JavaFoil+Calcfoil stall+Eppler ext transition
64 | 3000000 | 0.5 | XFOIL ncrit=9
65 | 4000000 | 0 | JavaFoil+Calcfoil stall+Eppler ext transition
66 | 4000000 | 0 | XFOIL ncrit=9
67 | 4000000 | 0.1 | JavaFoil+Calcfoil stall+Eppler ext transition
68 | 4000000 | 0.1 | XFOIL ncrit=9
69 | 4000000 | 0.25 | JavaFoil+Calcfoil stall+Eppler ext transition
70 | 4000000 | 0.25 | XFOIL ncrit=9
71 | 4000000 | 0.5 | JavaFoil+Calcfoil stall+Eppler ext transition
72 | 4000000 | 0.5 | XFOIL ncrit=9
73 | 5000000 | 0 | JavaFoil+Calcfoil stall+Eppler ext transition
74 | 5000000 | 0 | XFOIL ncrit=9
75 | 5000000 | 0.1 | JavaFoil+Calcfoil stall+Eppler ext transition
76 | 5000000 | 0.1 | XFOIL ncrit=9
77 | 5000000 | 0.25 | JavaFoil+Calcfoil stall+Eppler ext transition
78 | 5000000 | 0.25 | XFOIL ncrit=9
79 | 5000000 | 0.5 | JavaFoil+Calcfoil stall+Eppler ext transition
80 | 5000000 | 0.5 | XFOIL ncrit=9
81 | 6000000 | 0 | JavaFoil+Calcfoil stall+Eppler ext transition
82 | 6000000 | 0 | XFOIL ncrit=9
83 | 6000000 | 0.1 | JavaFoil+Calcfoil stall+Eppler ext transition
84 | 6000000 | 0.1 | XFOIL ncrit=9
85 | 6000000 | 0.25 | JavaFoil+Calcfoil stall+Eppler ext transition
86 | 6000000 | 0.25 | XFOIL ncrit=9
87 | 6000000 | 0.5 | JavaFoil+Calcfoil stall+Eppler ext transition
88 | 6000000 | 0.5 | XFOIL ncrit=9
89 | 7000000 | 0 | JavaFoil+Calcfoil stall+Eppler ext transition
90 | 7000000 | 0 | XFOIL ncrit=9
91 | 7000000 | 0.1 | JavaFoil+Calcfoil stall+Eppler ext transition
92 | 7000000 | 0.1 | XFOIL ncrit=9
93 | 7000000 | 0.25 | JavaFoil+Calcfoil stall+Eppler ext transition
94 | 7000000 | 0.25 | XFOIL ncrit=9
95 | 7000000 | 0.5 | JavaFoil+Calcfoil stall+Eppler ext transition
96 | 7000000 | 0.5 | XFOIL ncrit=9
97 | 8000000 | 0 | JavaFoil+Calcfoil stall+Eppler ext transition
98 | 8000000 | 0 | XFOIL ncrit=9
99 | 8000000 | 0.1 | JavaFoil+Calcfoil stall+Eppler ext transition
100 | 8000000 | 0.1 | XFOIL ncrit=9
101 | 8000000 | 0.25 | JavaFoil+Calcfoil stall+Eppler ext transition
102 | 8000000 | 0.25 | XFOIL ncrit=9
103 | 8000000 | 0.5 | JavaFoil+Calcfoil stall+Eppler ext transition
104 | 8000000 | 0.5 | XFOIL ncrit=9
105 | 10000000 | 0 | JavaFoil+Calcfoil stall+Eppler ext transition
106 | 10000000 | 0 | XFOIL ncrit=9
107 | 10000000 | 0.1 | JavaFoil+Calcfoil stall+Eppler ext transition
108 | 10000000 | 0.1 | XFOIL ncrit=9
109 | 10000000 | 0.25 | JavaFoil+Calcfoil stall+Eppler ext transition
110 | 10000000 | 0.25 | XFOIL ncrit=9
111 | 10000000 | 0.5 | JavaFoil+Calcfoil stall+Eppler ext transition
112 | 10000000 | 0.5 | XFOIL ncrit=9
113 | 12000000 | 0 | JavaFoil+Calcfoil stall+Eppler ext transition
114 | 12000000 | 0 | XFOIL ncrit=9
115 | 12000000 | 0.1 | JavaFoil+Calcfoil stall+Eppler ext transition
116 | 12000000 | 0.1 | XFOIL ncrit=9
117 | 12000000 | 0.25 | JavaFoil+Calcfoil stall+Eppler ext transition
118 | 12000000 | 0.25 | XFOIL ncrit=9
119 | 12000000 | 0.5 | JavaFoil+Calcfoil stall+Eppler ext transition
120 | 12000000 | 0.5 | XFOIL ncrit=9
121 | 14000000 | 0 | JavaFoil+Calcfoil stall+Eppler ext transition
122 | 14000000 | 0 | XFOIL ncrit=9
123 | 14000000 | 0.1 | JavaFoil+Calcfoil stall+Eppler ext transition
124 | 14000000 | 0.1 | XFOIL ncrit=9
125 | 14000000 | 0.25 | JavaFoil+Calcfoil stall+Eppler ext transition
126 | 14000000 | 0.25 | XFOIL ncrit=9
127 | 14000000 | 0.5 | JavaFoil+Calcfoil stall+Eppler ext transition
128 | 14000000 | 0.5 | XFOIL ncrit=9
129 | 16000000 | 0 | JavaFoil+Calcfoil stall+Eppler ext transition
130 | 16000000 | 0 | XFOIL ncrit=9
131 | 16000000 | 0.1 | JavaFoil+Calcfoil stall+Eppler ext transition
132 | 16000000 | 0.1 | XFOIL ncrit=9
133 | 16000000 | 0.25 | JavaFoil+Calcfoil stall+Eppler ext transition
134 | 16000000 | 0.25 | XFOIL ncrit=9
135 | 16000000 | 0.5 | JavaFoil+Calcfoil stall+Eppler ext transition
136 | 16000000 | 0.5 | XFOIL ncrit=9
137 | 18000000 | 0 | JavaFoil+Calcfoil stall+Eppler ext transition
138 | 18000000 | 0 | XFOIL ncrit=9
139 | 18000000 | 0.1 | JavaFoil+Calcfoil stall+Eppler ext transition
140 | 18000000 | 0.1 | XFOIL ncrit=9
141 | 18000000 | 0.25 | JavaFoil+Calcfoil stall+Eppler ext transition
142 | 18000000 | 0.25 | XFOIL ncrit=9
143 | 18000000 | 0.5 | JavaFoil+Calcfoil stall+Eppler ext transition
144 | 18000000 | 0.5 | XFOIL ncrit=9
145 | 20000000 | 0 | JavaFoil+Calcfoil stall+Eppler ext transition
146 | 20000000 | 0 | XFOIL ncrit=9
147 | 20000000 | 0.1 | JavaFoil+Calcfoil stall+Eppler ext transition
148 | 20000000 | 0.1 | XFOIL ncrit=9
149 | 20000000 | 0.25 | JavaFoil+Calcfoil stall+Eppler ext transition
150 | 20000000 | 0.25 | XFOIL ncrit=9
151 | 20000000 | 0.5 | JavaFoil+Calcfoil stall+Eppler ext transition
152 | 20000000 | 0.5 | XFOIL ncrit=9

## 1. Re 50k Mach 0.00 (1)
BIGFOIL.COM POLAR EXPORT
usa34
USA 34 |  |  |  | Cl Max: | 2.459 | at alpha= | 19.5 | deg
JavaFoil+Calcfoil stall+Eppler ext transition |  |  |  | L/D Max: | 42.672 | at alpha= | 4.5 | deg
Re: | 50000 |  |  | Cd Min: | 0.0229 | at alpha= | -1.5 | deg
Mach: | 0 |  |  | Cl=0 at alpha= | -7.6224 | deg
|  |  |  | @ Cl=0.1, Cd= | 0.048501
|  |  |  | @ Cl=0.4, Cd= | 0.044934
|  |  |  | @ Cl=0.6, Cd= | 0.033293
alpha (deg) | Cl | Cd | Cm | Cl/Cd
-20 | -0.836 | 0.23045 | -0.051 | -3.626
-19.5 | -0.826 | 0.22766 | -0.051 | -3.627
-19 | -0.814 | 0.21128 | -0.052 | -3.852
-18.5 | -0.799 | 0.19924 | -0.053 | -4.013
-18 | -0.783 | 0.18841 | -0.053 | -4.155
-17.5 | -0.764 | 0.18168 | -0.054 | -4.204
-17 | -0.742 | 0.17135 | -0.055 | -4.332
-16.5 | -0.718 | 0.16291 | -0.055 | -4.41
-16 | -0.692 | 0.15281 | -0.056 | -4.531
-15.5 | -0.662 | 0.14585 | -0.056 | -4.539
-15 | -0.629 | 0.13713 | -0.057 | -4.587
-14.5 | -0.594 | 0.13028 | -0.057 | -4.562
-14 | -0.558 | 0.12256 | -0.058 | -4.555
-13.5 | -0.521 | 0.11455 | -0.058 | -4.547
-13 | -0.482 | 0.10876 | -0.059 | -4.433
-12.5 | -0.442 | 0.1028 | -0.06 | -4.3
-12 | -0.401 | 0.09647 | -0.06 | -4.155
-11.5 | -0.358 | 0.09097 | -0.061 | -3.94
-11 | -0.315 | 0.08595 | -0.061 | -3.665
-10.5 | -0.271 | 0.08136 | -0.062 | -3.326
-10 | -0.225 | 0.07694 | -0.063 | -2.928
-9.5 | -0.179 | 0.07246 | -0.063 | -2.474
-9 | -0.132 | 0.06846 | -0.064 | -1.934
-8.5 | -0.085 | 0.06481 | -0.064 | -1.31
-8 | -0.037 | 0.06171 | -0.066 | -0.597
-7.5 | 0.012 | 0.05853 | -0.066 | 0.201
-7 | 0.062 | 0.05043 | -0.093 | 1.239
-6.5 | 0.114 | 0.04779 | -0.095 | 2.377
-6 | 0.166 | 0.04489 | -0.098 | 3.69
-5.5 | 0.22 | 0.04086 | -0.104 | 5.384
-5 | 0.263 | 0.04767 | -0.083 | 5.514
-4.5 | 0.314 | 0.04607 | -0.084 | 6.806
-4 | 0.365 | 0.04562 | -0.088 | 7.992
-3.5 | 0.416 | 0.04462 | -0.089 | 9.319
-3 | 0.471 | 0.04238 | -0.096 | 11.104
-2.5 | 0.523 | 0.04144 | -0.099 | 12.623
-2 | 0.604 | 0.03287 | -0.122 | 18.382
-1.5 | 0.754 | 0.0229 | -0.152 | 32.917
-1 | 0.815 | 0.02339 | -0.153 | 34.861
-0.5 | 0.877 | 0.02362 | -0.153 | 37.146
0 | 0.904 | 0.02543 | -0.154 | 35.57
0.5 | 0.961 | 0.02605 | -0.154 | 36.872
1 | 1.017 | 0.02687 | -0.155 | 37.852
1.5 | 1.074 | 0.02746 | -0.155 | 39.131
2 | 1.13 | 0.02837 | -0.156 | 39.841
2.5 | 1.185 | 0.02927 | -0.156 | 40.485
3 | 1.242 | 0.03033 | -0.157 | 40.967
3.5 | 1.297 | 0.031 | -0.157 | 41.848
4 | 1.356 | 0.03224 | -0.158 | 42.061
4.5 | 1.411 | 0.03306 | -0.159 | 42.672
5 | 1.466 | 0.03462 | -0.159 | 42.354
5.5 | 1.518 | 0.0358 | -0.16 | 42.398
6 | 1.573 | 0.03701 | -0.16 | 42.491
6.5 | 1.623 | 0.03911 | -0.16 | 41.49
7 | 1.674 | 0.04114 | -0.161 | 40.685
7.5 | 1.722 | 0.04282 | -0.161 | 40.22
8 | 1.773 | 0.04535 | -0.161 | 39.101
8.5 | 1.82 | 0.04704 | -0.161 | 38.684
9 | 1.908 | 0.05081 | -0.167 | 37.545
9.5 | 1.957 | 0.05319 | -0.167 | 36.796
10 | 2.004 | 0.05628 | -0.167 | 35.616
10.5 | 2.051 | 0.05893 | -0.168 | 34.803
11 | 2.096 | 0.06176 | -0.168 | 33.944
11.5 | 2.141 | 0.06479 | -0.168 | 33.044
12 | 2.184 | 0.06834 | -0.168 | 31.957
12.5 | 2.225 | 0.07128 | -0.168 | 31.215
13 | 2.262 | 0.07514 | -0.169 | 30.112
13.5 | 2.296 | 0.0788 | -0.169 | 29.137
14 | 2.328 | 0.08358 | -0.169 | 27.851
14.5 | 2.353 | 0.08848 | -0.168 | 26.594
15 | 2.37 | 0.09424 | -0.167 | 25.15
15.5 | 2.401 | 0.09678 | -0.167 | 24.812
16 | 2.414 | 0.10355 | -0.166 | 23.309
16.5 | 2.427 | 0.11052 | -0.165 | 21.956
17 | 2.215 | 0.16066 | -0.112 | 13.79
17.5 | 2.236 | 0.17027 | -0.112 | 13.131
18 | 2.253 | 0.17951 | -0.111 | 12.55
18.5 | 2.269 | 0.18805 | -0.111 | 12.065
19 | 2.278 | 0.19645 | -0.112 | 11.598
19.5 | 2.459 | 0.16643 | -0.16 | 14.777
20 | 2.428 | 0.18236 | -0.157 | 13.315

## 2. Re 50k Mach 0.00 (2)
BIGFOIL.COM POLAR EXPORT
usa34
USA 34 |  |  |  | Cl Max: | 0.9349 | at alpha= | 20 | deg
XFOIL ncrit=9 |  |  |  | L/D Max: | 4.0089 | at alpha= | 12 | deg
Re: | 50000 |  |  | Cd Min: | 0.24581 | at alpha= | 20 | deg
Mach: | 0 |  |  | Cl=0 at alpha= | 3.1584 | deg
|  |  |  | @ Cl=0.1, Cd= | 0.092688
|  |  |  | @ Cl=0.4, Cd= | 0.11647
|  |  |  | @ Cl=0.6, Cd= | 0.15317
alpha (deg) | Cl | Cd | Cm | Cl/Cd
-11 | -0.361 | 0.17407 | -0.0204 | -2.0739
-10.5 | -0.3268 | 0.16369 | -0.0169 | -1.9965
-10 | -0.339 | 0.16124 | -0.0154 | -2.1025
-9.5 | -0.4012 | 0.1645 | -0.0155 | -2.4389
-9 | -0.3555 | 0.15396 | -0.0116 | -2.309
-8.5 | -0.3973 | 0.15417 | -0.0105 | -2.577
-8 | -0.3214 | 0.14473 | -0.0257 | -2.2207
-7.5 | -0.4059 | 0.14541 | -0.0055 | -2.7914
-7 | -0.4944 | 0.14743 | -0.0028 | -3.3535
-6.5 | -0.4392 | 0.13836 | -0.0003 | -3.1743
-6 | -0.5273 | 0.13857 | 0.0033 | -3.8053
-5.5 | -0.4941 | 0.132 | 0.0032 | -3.7432
-5 | -0.4873 | 0.12633 | 0.0036 | -3.8574
-4.5 | -0.4936 | 0.12149 | 0.0031 | -4.0629
-4 | -0.4933 | 0.11671 | 0.003 | -4.2267
-3.5 | -0.4942 | 0.11153 | 0.0012 | -4.4311
-3 | -0.481 | 0.10684 | 0.0035 | -4.5021
-2 | -0.4728 | 0.09886 | 0.0198 | -4.7825
-1.5 | -0.4769 | 0.09559 | 0.0338 | -4.989
-0.5 | -0.2865 | 0.08414 | -0.0282 | -3.405
0 | -0.2397 | 0.08229 | -0.0306 | -2.9129
0.5 | -0.2144 | 0.08077 | -0.0286 | -2.6545
1 | -0.1777 | 0.08115 | -0.0281 | -2.1898
1.5 | -0.129 | 0.08235 | -0.0291 | -1.5665
2 | -0.103 | 0.08219 | -0.0272 | -1.2532
2.5 | -0.0522 | 0.08516 | -0.029 | -0.61296
3 | -0.0128 | 0.08608 | -0.0295 | -0.1487
3.5 | 0.0276 | 0.08801 | -0.0315 | 0.3136
4 | 0.1234 | 0.0942 | -0.0429 | 1.31
4.5 | 0.163 | 0.09555 | -0.0465 | 1.7059
5 | 0.3018 | 0.104 | -0.0696 | 2.9019
5.5 | 0.3284 | 0.1067 | -0.0687 | 3.0778
6 | 0.3455 | 0.10981 | -0.0672 | 3.1463
6.5 | 0.4048 | 0.11706 | -0.0704 | 3.4581
7 | 0.4099 | 0.11829 | -0.0676 | 3.4652
7.5 | 0.4284 | 0.12189 | -0.0666 | 3.5146
8 | 0.4579 | 0.12657 | -0.0668 | 3.6178
8.5 | 0.4949 | 0.13201 | -0.0678 | 3.749
9 | 0.5212 | 0.13634 | -0.0677 | 3.8228
9.5 | 0.538 | 0.13991 | -0.0671 | 3.8453
10 | 0.557 | 0.14394 | -0.0668 | 3.8697
10.5 | 0.578 | 0.14839 | -0.0669 | 3.8951
11 | 0.602 | 0.1536 | -0.0674 | 3.9193
11.5 | 0.6385 | 0.1601 | -0.0686 | 3.9881
12 | 0.6589 | 0.16436 | -0.0689 | 4.0089
12.5 | 0.6607 | 0.16752 | -0.0689 | 3.944
13 | 0.6807 | 0.17286 | -0.0698 | 3.9379
13.5 | 0.712 | 0.17858 | -0.0709 | 3.987
14 | 0.715 | 0.18182 | -0.0716 | 3.9325
14.5 | 0.7522 | 0.18975 | -0.0731 | 3.9642
15.5 | 0.7848 | 0.19719 | -0.0748 | 3.9799
16 | 0.7949 | 0.20108 | -0.0762 | 3.9532
16.5 | 0.8076 | 0.20585 | -0.0779 | 3.9232
17 | 0.8226 | 0.21112 | -0.0797 | 3.8964
17.5 | 0.8536 | 0.21909 | -0.0812 | 3.8961
18.5 | 0.8689 | 0.22667 | -0.0858 | 3.8333
19 | 0.9038 | 0.23506 | -0.087 | 3.845
19.5 | 0.8999 | 0.23651 | -0.0903 | 3.8049
20 | 0.9349 | 0.24581 | -0.0915 | 3.8033

## 3. Re 50k Mach 0.10 (1)
BIGFOIL.COM POLAR EXPORT
usa34
USA 34 |  |  |  | Cl Max: | 2.438 | at alpha= | 19.5 | deg
JavaFoil+Calcfoil stall+Eppler ext transition |  |  |  | L/D Max: | 42.508 | at alpha= | 4.5 | deg
Re: | 50000 |  |  | Cd Min: | 0.02303 | at alpha= | -1.5 | deg
Mach: | 0.1 |  |  | Cl=0 at alpha= | -7.6224 | deg
|  |  |  | @ Cl=0.1, Cd= | 0.048671
|  |  |  | @ Cl=0.4, Cd= | 0.045029
|  |  |  | @ Cl=0.6, Cd= | 0.034423
alpha (deg) | Cl | Cd | Cm | Cl/Cd
-20 | -0.82 | 0.24118 | -0.051 | -3.4
-19.5 | -0.812 | 0.23074 | -0.051 | -3.52
-19 | -0.802 | 0.21358 | -0.052 | -3.757
-18.5 | -0.79 | 0.20262 | -0.053 | -3.9
-18 | -0.775 | 0.19399 | -0.054 | -3.996
-17.5 | -0.758 | 0.18266 | -0.054 | -4.148
-17 | -0.738 | 0.17472 | -0.055 | -4.222
-16.5 | -0.715 | 0.16554 | -0.056 | -4.32
-16 | -0.69 | 0.15628 | -0.056 | -4.415
-15.5 | -0.66 | 0.14614 | -0.056 | -4.519
-15 | -0.628 | 0.14137 | -0.056 | -4.441
-14.5 | -0.594 | 0.13265 | -0.057 | -4.477
-14 | -0.558 | 0.12591 | -0.058 | -4.433
-13.5 | -0.521 | 0.11618 | -0.059 | -4.486
-13 | -0.483 | 0.10897 | -0.059 | -4.43
-12.5 | -0.443 | 0.10293 | -0.06 | -4.302
-12 | -0.402 | 0.09747 | -0.061 | -4.121
-11.5 | -0.359 | 0.09184 | -0.061 | -3.912
-11 | -0.316 | 0.08674 | -0.062 | -3.642
-10.5 | -0.271 | 0.08244 | -0.061 | -3.292
-10 | -0.226 | 0.07778 | -0.062 | -2.906
-9.5 | -0.18 | 0.07253 | -0.063 | -2.48
-9 | -0.133 | 0.06882 | -0.064 | -1.932
-8.5 | -0.085 | 0.06515 | -0.065 | -1.309
-8 | -0.037 | 0.06196 | -0.066 | -0.597
-7.5 | 0.012 | 0.05877 | -0.066 | 0.201
-7 | 0.063 | 0.05071 | -0.094 | 1.238
-6.5 | 0.114 | 0.0479 | -0.095 | 2.381
-6 | 0.166 | 0.04518 | -0.098 | 3.682
-5.5 | 0.221 | 0.04123 | -0.104 | 5.356
-5 | 0.264 | 0.04787 | -0.083 | 5.517
-4.5 | 0.315 | 0.04627 | -0.084 | 6.81
-4 | 0.366 | 0.04565 | -0.089 | 8.028
-3.5 | 0.418 | 0.0447 | -0.09 | 9.347
-3 | 0.473 | 0.04268 | -0.096 | 11.073
-2.5 | 0.526 | 0.04156 | -0.099 | 12.649
-2 | 0.602 | 0.03423 | -0.12 | 17.579
-1.5 | 0.757 | 0.02303 | -0.152 | 32.878
-1 | 0.819 | 0.02343 | -0.153 | 34.976
-0.5 | 0.882 | 0.02383 | -0.154 | 36.993
0 | 0.908 | 0.02564 | -0.154 | 35.412
0.5 | 0.965 | 0.02617 | -0.155 | 36.86
1 | 1.021 | 0.02701 | -0.155 | 37.811
1.5 | 1.079 | 0.02761 | -0.156 | 39.077
2 | 1.135 | 0.02867 | -0.157 | 39.591
2.5 | 1.19 | 0.02951 | -0.157 | 40.322
3 | 1.247 | 0.03058 | -0.158 | 40.796
3.5 | 1.305 | 0.03094 | -0.158 | 42.167
4 | 1.361 | 0.03257 | -0.159 | 41.802
4.5 | 1.417 | 0.03332 | -0.159 | 42.508
5 | 1.472 | 0.03493 | -0.16 | 42.154
5.5 | 1.524 | 0.03614 | -0.16 | 42.165
6 | 1.579 | 0.03821 | -0.161 | 41.32
6.5 | 1.629 | 0.03957 | -0.161 | 41.168
7 | 1.68 | 0.04171 | -0.161 | 40.281
7.5 | 1.729 | 0.04346 | -0.161 | 39.769
8 | 1.779 | 0.0458 | -0.162 | 38.844
8.5 | 1.827 | 0.0475 | -0.162 | 38.46
9 | 1.916 | 0.05139 | -0.167 | 37.285
9.5 | 1.964 | 0.05386 | -0.168 | 36.471
10 | 2.012 | 0.05702 | -0.168 | 35.276
10.5 | 2.058 | 0.05977 | -0.168 | 34.431
11 | 2.103 | 0.06281 | -0.169 | 33.486
11.5 | 2.147 | 0.06588 | -0.169 | 32.594
12 | 2.189 | 0.06862 | -0.169 | 31.904
12.5 | 2.231 | 0.07276 | -0.169 | 30.664
13 | 2.268 | 0.07686 | -0.169 | 29.51
13.5 | 2.301 | 0.0808 | -0.169 | 28.48
14 | 2.331 | 0.08473 | -0.169 | 27.509
14.5 | 2.361 | 0.08937 | -0.169 | 26.419
15 | 2.368 | 0.09696 | -0.167 | 24.423
15.5 | 2.4 | 0.09882 | -0.168 | 24.284
16 | 2.409 | 0.10686 | -0.166 | 22.546
16.5 | 2.422 | 0.11357 | -0.165 | 21.329
17 | 2.214 | 0.16228 | -0.112 | 13.643
17.5 | 2.233 | 0.17036 | -0.112 | 13.107
18 | 2.248 | 0.18137 | -0.112 | 12.397
18.5 | 2.262 | 0.19104 | -0.112 | 11.843
19 | 2.27 | 0.20026 | -0.112 | 11.335
19.5 | 2.438 | 0.17205 | -0.159 | 14.169
20 | 2.409 | 0.18685 | -0.157 | 12.895

## 4. Re 50k Mach 0.10 (2)
BIGFOIL.COM POLAR EXPORT
usa34
USA 34 |  |  |  | Cl Max: | 0.9388 | at alpha= | 20 | deg
XFOIL ncrit=9 |  |  |  | L/D Max: | 4.0051 | at alpha= | 12 | deg
Re: | 50000 |  |  | Cd Min: | 0.24725 | at alpha= | 20 | deg
Mach: | 0.1 |  |  | Cl=0 at alpha= | 3.1745 | deg
|  |  |  | @ Cl=0.1, Cd= | 0.093353
|  |  |  | @ Cl=0.4, Cd= | 0.11737
|  |  |  | @ Cl=0.6, Cd= | 0.15386
alpha (deg) | Cl | Cd | Cm | Cl/Cd
-11 | -0.3607 | 0.17499 | -0.0205 | -2.0613
-10.5 | -0.3255 | 0.16439 | -0.017 | -1.98
-10 | -0.3385 | 0.16207 | -0.0155 | -2.0886
-9.5 | -0.3918 | 0.164 | -0.0154 | -2.389
-9 | -0.3542 | 0.15472 | -0.0116 | -2.2893
-8.5 | -0.3966 | 0.15509 | -0.0106 | -2.5572
-8 | -0.3201 | 0.14575 | -0.0275 | -2.1962
-7.5 | -0.2813 | 0.13821 | -0.031 | -2.0353
-7 | -0.3594 | 0.1406 | -0.0287 | -2.5562
-6.5 | -0.4369 | 0.13921 | -0.0005 | -3.1384
-6 | -0.5257 | 0.13962 | 0.0031 | -3.7652
-5 | -0.4801 | 0.12726 | 0.0027 | -3.7726
-4.5 | -0.4878 | 0.12242 | 0.0026 | -3.9846
-4 | -0.4903 | 0.11762 | 0.0028 | -4.1685
-3.5 | -0.4951 | 0.11254 | 0.0008 | -4.3993
-3 | -0.4837 | 0.10778 | 0.0031 | -4.4878
-1.5 | -0.4748 | 0.09637 | 0.0336 | -4.9268
-0.5 | -0.2914 | 0.08454 | -0.0279 | -3.4469
0 | -0.2395 | 0.08309 | -0.0311 | -2.8824
0.5 | -0.2152 | 0.08135 | -0.0289 | -2.6454
1 | -0.1813 | 0.08143 | -0.0281 | -2.2265
1.5 | -0.1287 | 0.08305 | -0.0296 | -1.5497
2 | -0.104 | 0.08262 | -0.0275 | -1.2588
2.5 | -0.0593 | 0.08498 | -0.0285 | -0.69781
3 | -0.0133 | 0.08664 | -0.0297 | -0.15351
3.5 | 0.0248 | 0.08826 | -0.0314 | 0.28099
4 | 0.123 | 0.09491 | -0.043 | 1.296
4.5 | 0.1612 | 0.09591 | -0.0464 | 1.6807
5 | 0.2937 | 0.10362 | -0.0689 | 2.8344
5.5 | 0.3292 | 0.10724 | -0.0691 | 3.0698
6 | 0.3449 | 0.11013 | -0.0673 | 3.1318
7 | 0.4114 | 0.11887 | -0.0679 | 3.4609
7.5 | 0.4286 | 0.12229 | -0.0668 | 3.5048
8 | 0.4556 | 0.12673 | -0.0668 | 3.595
8.5 | 0.4864 | 0.1315 | -0.0671 | 3.6989
9 | 0.5119 | 0.13579 | -0.0671 | 3.7698
9.5 | 0.5332 | 0.13983 | -0.0668 | 3.8132
10 | 0.5553 | 0.14418 | -0.0668 | 3.8514
10.5 | 0.5777 | 0.14877 | -0.067 | 3.8832
11 | 0.5998 | 0.15382 | -0.0675 | 3.8994
11.5 | 0.6305 | 0.15975 | -0.0684 | 3.9468
12 | 0.6626 | 0.16544 | -0.0693 | 4.0051
12.5 | 0.6626 | 0.16816 | -0.0692 | 3.9403
13 | 0.6801 | 0.17323 | -0.07 | 3.926
13.5 | 0.715 | 0.17953 | -0.0713 | 3.9826
14 | 0.7167 | 0.18245 | -0.0719 | 3.9282
14.5 | 0.7484 | 0.18962 | -0.0733 | 3.9468
15 | 0.7828 | 0.19632 | -0.0744 | 3.9874
16 | 0.799 | 0.20209 | -0.0766 | 3.9537
16.5 | 0.8107 | 0.2067 | -0.0783 | 3.9221
17 | 0.8245 | 0.21187 | -0.0802 | 3.8915
17.5 | 0.8521 | 0.21934 | -0.0818 | 3.8848
18 | 0.8691 | 0.22383 | -0.0835 | 3.8829
18.5 | 0.8713 | 0.22753 | -0.0864 | 3.8294
19 | 0.9081 | 0.23658 | -0.0875 | 3.8384
19.5 | 0.9028 | 0.23748 | -0.0909 | 3.8016
20 | 0.9388 | 0.24725 | -0.0921 | 3.797

## 5. Re 50k Mach 0.25 (1)
BIGFOIL.COM POLAR EXPORT
usa34
USA 34 |  |  |  | Cl Max: | 2.365 | at alpha= | 15 | deg
JavaFoil+Calcfoil stall+Eppler ext transition |  |  |  | L/D Max: | 41.322 | at alpha= | 4.5 | deg
Re: | 50000 |  |  | Cd Min: | 0.02359 | at alpha= | -1.5 | deg
Mach: | 0.25 |  |  | Cl=0 at alpha= | -7.62 | deg
|  |  |  | @ Cl=0.1, Cd= | 0.050357
|  |  |  | @ Cl=0.4, Cd= | 0.046019
|  |  |  | @ Cl=0.6, Cd= | 0.040092
alpha (deg) | Cl | Cd | Cm | Cl/Cd
-20 | -0.681 | 0.29461 | -0.051 | -2.312
-19.5 | -0.694 | 0.27269 | -0.052 | -2.544
-19 | -0.702 | 0.25499 | -0.053 | -2.754
-18.5 | -0.707 | 0.23964 | -0.054 | -2.949
-18 | -0.707 | 0.22006 | -0.055 | -3.212
-17.5 | -0.703 | 0.20385 | -0.055 | -3.448
-17 | -0.695 | 0.1949 | -0.055 | -3.565
-16.5 | -0.683 | 0.17829 | -0.057 | -3.828
-16 | -0.666 | 0.17126 | -0.057 | -3.891
-15.5 | -0.643 | 0.16057 | -0.057 | -4.005
-15 | -0.616 | 0.15328 | -0.057 | -4.018
-14.5 | -0.586 | 0.14128 | -0.058 | -4.147
-14 | -0.554 | 0.13195 | -0.058 | -4.197
-13.5 | -0.52 | 0.1214 | -0.06 | -4.281
-13 | -0.483 | 0.1161 | -0.059 | -4.162
-12.5 | -0.445 | 0.1081 | -0.061 | -4.118
-12 | -0.405 | 0.10056 | -0.062 | -4.029
-11.5 | -0.363 | 0.09454 | -0.062 | -3.845
-11 | -0.32 | 0.09027 | -0.062 | -3.548
-10.5 | -0.276 | 0.08508 | -0.063 | -3.242
-10 | -0.23 | 0.08025 | -0.063 | -2.868
-9.5 | -0.183 | 0.07531 | -0.064 | -2.436
-9 | -0.136 | 0.07095 | -0.065 | -1.913
-8.5 | -0.087 | 0.06616 | -0.066 | -1.318
-8 | -0.038 | 0.06282 | -0.067 | -0.603
-7.5 | 0.012 | 0.05957 | -0.068 | 0.203
-7 | 0.064 | 0.05232 | -0.094 | 1.226
-6.5 | 0.117 | 0.04943 | -0.097 | 2.362
-6 | 0.17 | 0.04679 | -0.098 | 3.633
-5.5 | 0.224 | 0.0439 | -0.102 | 5.114
-5 | 0.281 | 0.0401 | -0.108 | 7.017
-4.5 | 0.324 | 0.04773 | -0.09 | 6.78
-4 | 0.376 | 0.04654 | -0.09 | 8.083
-3.5 | 0.429 | 0.04539 | -0.091 | 9.451
-3 | 0.482 | 0.04444 | -0.093 | 10.849
-2.5 | 0.539 | 0.04237 | -0.101 | 12.727
-2 | 0.597 | 0.04037 | -0.107 | 14.8
-1.5 | 0.778 | 0.02359 | -0.156 | 32.964
-1 | 0.842 | 0.02405 | -0.157 | 34.997
-0.5 | 0.905 | 0.02453 | -0.158 | 36.909
0 | 0.93 | 0.02636 | -0.158 | 35.295
0.5 | 0.988 | 0.02708 | -0.159 | 36.483
1 | 1.046 | 0.02804 | -0.159 | 37.318
1.5 | 1.103 | 0.02885 | -0.16 | 38.235
2 | 1.163 | 0.02973 | -0.16 | 39.098
2.5 | 1.219 | 0.03067 | -0.161 | 39.731
3 | 1.281 | 0.03151 | -0.162 | 40.64
3.5 | 1.338 | 0.0326 | -0.162 | 41.043
4 | 1.394 | 0.03381 | -0.163 | 41.235
4.5 | 1.45 | 0.03509 | -0.163 | 41.322
5 | 1.507 | 0.03692 | -0.164 | 40.815
5.5 | 1.559 | 0.03836 | -0.164 | 40.645
6 | 1.611 | 0.04036 | -0.164 | 39.912
6.5 | 1.666 | 0.04231 | -0.165 | 39.379
7 | 1.716 | 0.04425 | -0.165 | 38.786
7.5 | 1.765 | 0.04639 | -0.165 | 38.057
8 | 1.816 | 0.04805 | -0.166 | 37.804
8.5 | 1.855 | 0.05119 | -0.164 | 36.241
9 | 1.954 | 0.05545 | -0.171 | 35.245
9.5 | 2.002 | 0.0583 | -0.172 | 34.344
10 | 2.049 | 0.06146 | -0.172 | 33.341
10.5 | 2.095 | 0.06558 | -0.172 | 31.941
11 | 2.138 | 0.06832 | -0.172 | 31.288
11.5 | 2.18 | 0.07241 | -0.173 | 30.11
12 | 2.22 | 0.07617 | -0.173 | 29.151
12.5 | 2.259 | 0.08081 | -0.173 | 27.955
13 | 2.291 | 0.08459 | -0.173 | 27.087
13.5 | 2.32 | 0.0896 | -0.173 | 25.893
14 | 2.335 | 0.09616 | -0.171 | 24.284
14.5 | 2.346 | 0.10287 | -0.17 | 22.804
15 | 2.365 | 0.10771 | -0.17 | 21.957
15.5 | 2.149 | 0.14826 | -0.114 | 14.492
16 | 2.165 | 0.15855 | -0.114 | 13.658
16.5 | 2.179 | 0.16795 | -0.115 | 12.976
17 | 2.188 | 0.17698 | -0.114 | 12.364
17.5 | 2.196 | 0.18682 | -0.114 | 11.754
18 | 2.198 | 0.19729 | -0.113 | 11.141
18.5 | 2.342 | 0.18945 | -0.158 | 12.365
19 | 2.357 | 0.18642 | -0.162 | 12.644
19.5 | 2.235 | 0.22811 | -0.145 | 9.797
20 | 2.161 | 0.25341 | -0.135 | 8.527

## 6. Re 50k Mach 0.25 (2)
BIGFOIL.COM POLAR EXPORT
usa34
USA 34 |  |  |  | Cl Max: | 0.9551 | at alpha= | 20 | deg
XFOIL ncrit=9 |  |  |  | L/D Max: | 3.9357 | at alpha= | 16 | deg
Re: | 50000 |  |  | Cd Min: | 0.25375 | at alpha= | 20 | deg
Mach: | 0.25 |  |  | Cl=0 at alpha= | 3.2395 | deg
|  |  |  | @ Cl=0.1, Cd= | 0.09545
|  |  |  | @ Cl=0.4, Cd= | 0.11998
|  |  |  | @ Cl=0.6, Cd= | 0.15548
alpha (deg) | Cl | Cd | Cm | Cl/Cd
-10.5 | -0.3198 | 0.16825 | -0.0171 | -1.9007
-10 | -0.3383 | 0.16684 | -0.0159 | -2.0277
-9.5 | -0.3616 | 0.16462 | -0.015 | -2.1966
-9 | -0.3133 | 0.15804 | -0.0255 | -1.9824
-8.5 | -0.2667 | 0.14937 | -0.0314 | -1.7855
-8 | -0.3137 | 0.15109 | -0.034 | -2.0762
-7.5 | -0.2619 | 0.14196 | -0.0369 | -1.8449
-7 | -0.2401 | 0.13586 | -0.0382 | -1.7673
-6 | -0.4087 | 0.13879 | -0.0055 | -2.9447
-5.5 | -0.4883 | 0.13888 | -0.0008 | -3.516
-5 | -0.4584 | 0.13222 | -0.0008 | -3.4669
-4.5 | -0.4607 | 0.12765 | -0.0006 | -3.6091
-4 | -0.4696 | 0.12291 | -0.0002 | -3.8207
-3.5 | -0.4843 | 0.11794 | -0.0011 | -4.1063
-3 | -0.4752 | 0.11283 | 0.0034 | -4.2116
-2.5 | -0.4746 | 0.10799 | 0.0078 | -4.3949
-2 | -0.4674 | 0.10467 | 0.0172 | -4.4655
-1.5 | -0.4647 | 0.10106 | 0.0319 | -4.5983
-1 | -0.4414 | 0.09736 | 0.041 | -4.5337
0 | -0.2611 | 0.08644 | -0.0297 | -3.0206
0.5 | -0.2167 | 0.08497 | -0.0313 | -2.5503
1 | -0.193 | 0.08375 | -0.029 | -2.3045
1.5 | -0.1429 | 0.0855 | -0.0303 | -1.6713
2 | -0.1073 | 0.0854 | -0.0294 | -1.2564
2.5 | -0.0786 | 0.08589 | -0.028 | -0.91512
3 | -0.0126 | 0.09013 | -0.0316 | -0.1398
3.5 | 0.0137 | 0.09001 | -0.0313 | 0.15221
4 | 0.079 | 0.09432 | -0.0375 | 0.83757
4.5 | 0.1496 | 0.09812 | -0.0451 | 1.5247
5 | 0.2057 | 0.10148 | -0.0518 | 2.027
5.5 | 0.3355 | 0.11068 | -0.0712 | 3.0313
6 | 0.3449 | 0.11225 | -0.0685 | 3.0726
6.5 | 0.3736 | 0.11672 | -0.0684 | 3.2008
7 | 0.423 | 0.12282 | -0.0703 | 3.4441
7.5 | 0.4345 | 0.12503 | -0.0684 | 3.4752
8 | 0.4566 | 0.12887 | -0.0678 | 3.5431
8.5 | 0.4827 | 0.13316 | -0.0677 | 3.625
9 | 0.5098 | 0.13763 | -0.0677 | 3.7041
9.5 | 0.537 | 0.14232 | -0.068 | 3.7732
10 | 0.5641 | 0.1472 | -0.0683 | 3.8322
10.5 | 0.5864 | 0.15194 | -0.0686 | 3.8594
11 | 0.6041 | 0.15655 | -0.0688 | 3.8588
11.5 | 0.6231 | 0.16133 | -0.0693 | 3.8623
12 | 0.6613 | 0.16874 | -0.0708 | 3.919
12.5 | 0.6756 | 0.17219 | -0.071 | 3.9236
13 | 0.6842 | 0.17609 | -0.0717 | 3.8855
14 | 0.7287 | 0.18628 | -0.0738 | 3.9119
14.5 | 0.7438 | 0.19111 | -0.0751 | 3.892
15 | 0.7684 | 0.19663 | -0.0763 | 3.9078
15.5 | 0.7966 | 0.20297 | -0.0776 | 3.9247
16 | 0.827 | 0.21013 | -0.079 | 3.9357
16.5 | 0.835 | 0.21304 | -0.0805 | 3.9195
17 | 0.8391 | 0.21657 | -0.0828 | 3.8745
17.5 | 0.8542 | 0.22229 | -0.085 | 3.8427
18.5 | 0.886 | 0.23256 | -0.0895 | 3.8098
19 | 0.9211 | 0.24224 | -0.091 | 3.8024
19.5 | 0.9195 | 0.24305 | -0.0943 | 3.7832
20 | 0.9551 | 0.25375 | -0.0957 | 3.7639

## 7. Re 50k Mach 0.50 (1)
BIGFOIL.COM POLAR EXPORT
usa34
USA 34 |  |  |  | Cl Max: | 2.124 | at alpha= | 10 | deg
JavaFoil+Calcfoil stall+Eppler ext transition |  |  |  | L/D Max: | 36.426 | at alpha= | 2 | deg
Re: | 50000 |  |  | Cd Min: | 0.02809 | at alpha= | -0.5 | deg
Mach: | 0.5 |  |  | Cl=0 at alpha= | -7.6204 | deg
|  |  |  | @ Cl=0.1, Cd= | 0.05883
|  |  |  | @ Cl=0.4, Cd= | 0.050282
|  |  |  | @ Cl=0.6, Cd= | 0.046749
alpha (deg) | Cl | Cd | Cm | Cl/Cd
-20 | -0.691 | 0.40573 | -0.074 | -1.704
-19.5 | -0.664 | 0.44087 | -0.074 | -1.506
-19 | -0.637 | 0.42964 | -0.075 | -1.482
-18.5 | -0.61 | 0.42474 | -0.076 | -1.435
-18 | -0.582 | 0.4116 | -0.076 | -1.415
-17.5 | -0.555 | 0.40335 | -0.077 | -1.376
-17 | -0.528 | 0.40385 | -0.077 | -1.306
-16.5 | -0.5 | 0.35173 | -0.079 | -1.423
-16 | -0.473 | 0.34426 | -0.079 | -1.374
-15.5 | -0.445 | 0.33751 | -0.08 | -1.319
-15 | -0.417 | 0.32731 | -0.08 | -1.275
-14.5 | -0.388 | 0.33104 | -0.074 | -1.171
-14 | -0.358 | 0.28775 | -0.063 | -1.245
-13.5 | -0.33 | 0.28132 | -0.063 | -1.175
-13 | -0.303 | 0.27163 | -0.063 | -1.114
-12.5 | -0.275 | 0.26717 | -0.064 | -1.029
-12 | -0.247 | 0.2128 | -0.065 | -1.161
-11.5 | -0.219 | 0.20108 | -0.065 | -1.089
-11 | -0.269 | 0.13782 | -0.065 | -1.951
-10.5 | -0.261 | 0.11467 | -0.066 | -2.28
-10 | -0.23 | 0.10009 | -0.067 | -2.3
-9.5 | -0.19 | 0.08765 | -0.069 | -2.163
-9 | -0.143 | 0.08427 | -0.069 | -1.701
-8.5 | -0.093 | 0.07773 | -0.07 | -1.202
-8 | -0.041 | 0.07159 | -0.071 | -0.573
-7.5 | 0.013 | 0.06653 | -0.072 | 0.198
-7 | 0.069 | 0.06059 | -0.074 | 1.136
-6.5 | 0.125 | 0.05741 | -0.076 | 2.184
-6 | 0.187 | 0.05158 | -0.105 | 3.632
-5.5 | 0.247 | 0.04908 | -0.107 | 5.033
-5 | 0.307 | 0.04772 | -0.114 | 6.44
-4.5 | 0.36 | 0.05117 | -0.099 | 7.039
-4 | 0.419 | 0.04986 | -0.099 | 8.403
-3.5 | 0.478 | 0.04874 | -0.1 | 9.81
-3 | 0.538 | 0.04758 | -0.101 | 11.3
-2.5 | 0.596 | 0.04689 | -0.103 | 12.717
-2 | 0.662 | 0.04457 | -0.114 | 14.861
-1.5 | 0.725 | 0.04364 | -0.118 | 16.609
-1 | 0.829 | 0.03576 | -0.144 | 23.177
-0.5 | 1.009 | 0.02809 | -0.174 | 35.909
0 | 1.024 | 0.03104 | -0.174 | 32.996
0.5 | 1.089 | 0.03183 | -0.175 | 34.216
1 | 1.153 | 0.03312 | -0.175 | 34.804
1.5 | 1.217 | 0.03425 | -0.176 | 35.527
2 | 1.284 | 0.03524 | -0.177 | 36.426
2.5 | 1.345 | 0.03717 | -0.178 | 36.184
3 | 1.408 | 0.03899 | -0.178 | 36.109
3.5 | 1.47 | 0.04101 | -0.179 | 35.851
4 | 1.532 | 0.04233 | -0.179 | 36.195
4.5 | 1.588 | 0.04506 | -0.179 | 35.246
5 | 1.647 | 0.04804 | -0.18 | 34.276
5.5 | 1.7 | 0.05087 | -0.18 | 33.411
6 | 1.728 | 0.05457 | -0.175 | 31.657
6.5 | 1.772 | 0.05749 | -0.174 | 30.826
7 | 1.827 | 0.06181 | -0.175 | 29.564
7.5 | 1.95 | 0.06666 | -0.187 | 29.247
8 | 1.996 | 0.07263 | -0.187 | 27.486
8.5 | 2.038 | 0.0775 | -0.187 | 26.296
9 | 2.075 | 0.0829 | -0.187 | 25.028
9.5 | 2.106 | 0.08868 | -0.187 | 23.754
10 | 2.124 | 0.09822 | -0.186 | 21.63
10.5 | 1.913 | 0.10677 | -0.123 | 17.913
11 | 1.926 | 0.11989 | -0.123 | 16.068
11.5 | 1.928 | 0.131 | -0.121 | 14.721
12 | 1.92 | 0.14313 | -0.121 | 13.411
12.5 | 1.887 | 0.16932 | -0.12 | 11.146
13 | 1.784 | 0.19662 | -0.119 | 9.072
13.5 | 1.22 | 0.26005 | -0.099 | 4.693
14 | 1.258 | 0.38744 | -0.118 | 3.247
14.5 | 1.287 | 0.39945 | -0.119 | 3.222
15 | 1.316 | 0.37857 | -0.121 | 3.477

## 8. Re 50k Mach 0.50 (2)
BIGFOIL.COM POLAR EXPORT
usa34
USA 34 |  |  |  | Cl Max: | 1.0324 | at alpha= | 20 | deg
XFOIL ncrit=9 |  |  |  | L/D Max: | 3.8078 | at alpha= | 15.5 | deg
Re: | 50000 |  |  | Cd Min: | 0.28379 | at alpha= | 20 | deg
Mach: | 0.5 |  |  | Cl=0 at alpha= | 3.7971 | deg
|  |  |  | @ Cl=0.1, Cd= | 0.10608
|  |  |  | @ Cl=0.4, Cd= | 0.13126
|  |  |  | @ Cl=0.6, Cd= | 0.16458
alpha (deg) | Cl | Cd | Cm | Cl/Cd
-7 | -0.1852 | 0.15214 | -0.0512 | -1.2173
-6.5 | -0.1553 | 0.14518 | -0.0515 | -1.0697
-6 | -0.1699 | 0.14221 | -0.0478 | -1.1947
-5.5 | -0.2057 | 0.14119 | -0.0442 | -1.4569
-5 | -0.2339 | 0.13934 | -0.0375 | -1.6786
-4.5 | -0.336 | 0.14308 | -0.0174 | -2.3483
-4 | -0.3626 | 0.13982 | -0.0127 | -2.5933
-3.5 | -0.3875 | 0.13557 | -0.0072 | -2.8583
-3 | -0.4151 | 0.13216 | -0.0024 | -3.1409
-2.5 | -0.425 | 0.12758 | 0.0021 | -3.3312
-2 | -0.4262 | 0.12255 | 0.0108 | -3.4778
-1.5 | -0.3122 | 0.11966 | 0.0149 | -2.6091
-1 | -0.1967 | 0.11684 | 0.0059 | -1.6835
0.5 | -0.2834 | 0.09763 | -0.0289 | -2.9028
1 | -0.2434 | 0.09575 | -0.0315 | -2.542
2 | -0.1657 | 0.09471 | -0.031 | -1.7496
2.5 | -0.1099 | 0.0969 | -0.0328 | -1.1342
3 | -0.0778 | 0.09651 | -0.0315 | -0.80613
3.5 | -0.035 | 0.09849 | -0.0318 | -0.35537
4 | 0.0239 | 0.10144 | -0.0348 | 0.23561
4.5 | 0.0682 | 0.10357 | -0.0376 | 0.65849
5 | 0.1658 | 0.11129 | -0.0482 | 1.4898
5.5 | 0.2034 | 0.11267 | -0.0514 | 1.8053
6 | 0.2771 | 0.11854 | -0.0607 | 2.3376
7.5 | 0.4295 | 0.13431 | -0.0727 | 3.1978
8 | 0.4617 | 0.13911 | -0.0729 | 3.319
8.5 | 0.495 | 0.14427 | -0.0733 | 3.4311
9 | 0.5277 | 0.14975 | -0.0738 | 3.5239
9.5 | 0.5591 | 0.15533 | -0.0744 | 3.5994
10 | 0.5822 | 0.16 | -0.0746 | 3.6387
10.5 | 0.5985 | 0.16424 | -0.0749 | 3.6441
11 | 0.6221 | 0.16954 | -0.0757 | 3.6693
11.5 | 0.6669 | 0.17828 | -0.0775 | 3.7407
12 | 0.6753 | 0.18067 | -0.0779 | 3.7378
12.5 | 0.698 | 0.18642 | -0.0792 | 3.7442
13 | 0.7351 | 0.19397 | -0.0807 | 3.7898
13.5 | 0.7441 | 0.19715 | -0.082 | 3.7743
14 | 0.7714 | 0.20391 | -0.0837 | 3.783
14.5 | 0.7981 | 0.21007 | -0.0852 | 3.7992
15 | 0.8254 | 0.21683 | -0.0869 | 3.8067
15.5 | 0.8547 | 0.22446 | -0.0887 | 3.8078
16 | 0.868 | 0.22826 | -0.0909 | 3.8027
16.5 | 0.8789 | 0.23318 | -0.0937 | 3.7692
17 | 0.9107 | 0.24273 | -0.0959 | 3.7519
17.5 | 0.924 | 0.24672 | -0.0988 | 3.7451
18 | 0.9469 | 0.25498 | -0.1016 | 3.7136
18.5 | 0.963 | 0.2597 | -0.1046 | 3.7081
19 | 0.9874 | 0.26833 | -0.1074 | 3.6798
19.5 | 1.0009 | 0.27256 | -0.1109 | 3.6722
20 | 1.0324 | 0.28379 | -0.1132 | 3.6379

## 9. Re 100k Mach 0.00 (1)
BIGFOIL.COM POLAR EXPORT
usa34
USA 34 |  |  |  | Cl Max: | 2.516 | at alpha= | 18 | deg
JavaFoil+Calcfoil stall+Eppler ext transition |  |  |  | L/D Max: | 59.006 | at alpha= | 4.5 | deg
Re: | 100000 |  |  | Cd Min: | 0.01552 | at alpha= | -2.5 | deg
Mach: | 0 |  |  | Cl=0 at alpha= | -7.62 | deg
|  |  |  | @ Cl=0.1, Cd= | 0.0407
|  |  |  | @ Cl=0.4, Cd= | 0.036808
|  |  |  | @ Cl=0.6, Cd= | 0.018464
alpha (deg) | Cl | Cd | Cm | Cl/Cd
-20 | -0.836 | 0.20232 | -0.051 | -4.131
-19.5 | -0.826 | 0.19923 | -0.051 | -4.145
-19 | -0.814 | 0.18542 | -0.052 | -4.39
-18.5 | -0.8 | 0.17661 | -0.053 | -4.527
-18 | -0.783 | 0.16971 | -0.054 | -4.614
-17.5 | -0.764 | 0.15965 | -0.055 | -4.785
-17 | -0.742 | 0.15204 | -0.055 | -4.883
-16.5 | -0.719 | 0.14679 | -0.055 | -4.895
-16 | -0.693 | 0.1363 | -0.057 | -5.081
-15.5 | -0.662 | 0.12879 | -0.057 | -5.141
-15 | -0.629 | 0.12243 | -0.058 | -5.138
-14.5 | -0.594 | 0.11619 | -0.058 | -5.116
-14 | -0.558 | 0.10951 | -0.059 | -5.099
-13.5 | -0.521 | 0.10259 | -0.06 | -5.078
-13 | -0.482 | 0.09695 | -0.061 | -4.974
-12.5 | -0.442 | 0.09184 | -0.062 | -4.814
-12 | -0.401 | 0.08662 | -0.063 | -4.628
-11.5 | -0.358 | 0.08178 | -0.063 | -4.384
-11 | -0.315 | 0.07691 | -0.064 | -4.096
-10.5 | -0.271 | 0.07276 | -0.065 | -3.72
-10 | -0.225 | 0.06867 | -0.066 | -3.282
-9.5 | -0.179 | 0.06618 | -0.066 | -2.709
-9 | -0.132 | 0.06267 | -0.067 | -2.113
-8.5 | -0.087 | 0.05367 | -0.093 | -1.625
-8 | -0.038 | 0.05029 | -0.095 | -0.754
-7.5 | 0.012 | 0.0473 | -0.097 | 0.256
-7 | 0.063 | 0.04373 | -0.101 | 1.442
-6.5 | 0.116 | 0.03939 | -0.105 | 2.932
-6 | 0.169 | 0.03576 | -0.109 | 4.732
-5.5 | 0.224 | 0.03269 | -0.113 | 6.853
-5 | 0.263 | 0.04238 | -0.086 | 6.208
-4.5 | 0.314 | 0.04085 | -0.087 | 7.685
-4 | 0.369 | 0.03658 | -0.101 | 10.085
-3.5 | 0.422 | 0.03697 | -0.105 | 11.423
-3 | 0.497 | 0.02857 | -0.126 | 17.402
-2.5 | 0.63 | 0.01552 | -0.156 | 40.595
-2 | 0.692 | 0.01722 | -0.157 | 40.217
-1.5 | 0.754 | 0.01806 | -0.155 | 41.737
-1 | 0.816 | 0.01842 | -0.156 | 44.28
-0.5 | 0.877 | 0.01867 | -0.157 | 46.991
0 | 0.921 | 0.01936 | -0.157 | 47.583
0.5 | 0.979 | 0.01978 | -0.158 | 49.51
1 | 1.038 | 0.02033 | -0.159 | 51.064
1.5 | 1.096 | 0.02091 | -0.159 | 52.425
2 | 1.154 | 0.02145 | -0.16 | 53.789
2.5 | 1.21 | 0.02196 | -0.16 | 55.11
3 | 1.268 | 0.02269 | -0.161 | 55.87
3.5 | 1.325 | 0.02295 | -0.161 | 57.746
4 | 1.383 | 0.02371 | -0.162 | 58.315
4.5 | 1.439 | 0.02439 | -0.163 | 59.006
5 | 1.495 | 0.02535 | -0.163 | 58.946
5.5 | 1.548 | 0.02642 | -0.164 | 58.61
6 | 1.604 | 0.02751 | -0.164 | 58.318
6.5 | 1.656 | 0.02902 | -0.165 | 57.065
7 | 1.707 | 0.03008 | -0.165 | 56.734
7.5 | 1.758 | 0.03157 | -0.165 | 55.686
8 | 1.809 | 0.03308 | -0.166 | 54.679
8.5 | 1.857 | 0.0346 | -0.166 | 53.681
9 | 1.92 | 0.04248 | -0.168 | 45.205
9.5 | 1.97 | 0.04451 | -0.169 | 44.259
10 | 2.016 | 0.04679 | -0.169 | 43.098
10.5 | 2.063 | 0.04923 | -0.169 | 41.913
11 | 2.109 | 0.05165 | -0.169 | 40.83
11.5 | 2.154 | 0.0537 | -0.17 | 40.104
12 | 2.197 | 0.05621 | -0.17 | 39.087
12.5 | 2.24 | 0.05864 | -0.17 | 38.194
13 | 2.279 | 0.06201 | -0.17 | 36.752
13.5 | 2.314 | 0.06521 | -0.17 | 35.489
14 | 2.348 | 0.06838 | -0.171 | 34.334
14.5 | 2.379 | 0.07122 | -0.171 | 33.404
15 | 2.406 | 0.07505 | -0.171 | 32.05
15.5 | 2.436 | 0.07751 | -0.171 | 31.426
16 | 2.459 | 0.08125 | -0.171 | 30.267
16.5 | 2.482 | 0.08606 | -0.171 | 28.843
17 | 2.5 | 0.0908 | -0.171 | 27.531
17.5 | 2.501 | 0.09948 | -0.169 | 25.137
18 | 2.516 | 0.10282 | -0.169 | 24.474
18.5 | 2.514 | 0.1107 | -0.167 | 22.71
19 | 2.515 | 0.11739 | -0.166 | 21.426
19.5 | 2.506 | 0.13094 | -0.166 | 19.138
20 | 2.488 | 0.14087 | -0.165 | 17.66

## 10. Re 100k Mach 0.00 (2)
BIGFOIL.COM POLAR EXPORT
usa34
USA 34 |  |  |  | Cl Max: | 0.5508 | at alpha= | 5.5 | deg
XFOIL ncrit=9 |  |  |  | L/D Max: | 6.7154 | at alpha= | 5.5 | deg
Re: | 100000 |  |  | Cd Min: | 0.21877 | at alpha= | -20 | deg
Mach: | 0 |  |  | Cl=0 at alpha= | -2.2616 | deg
|  |  |  | @ Cl=0.1, Cd= | 0.048232
|  |  |  | @ Cl=0.4, Cd= | 0.066232
|  |  |  | @ Cl=0.6, Cd= | 0.08854
alpha (deg) | Cl | Cd | Cm | Cl/Cd
-20 | -0.2747 | 0.21877 | -0.0456 | -1.2557
-19.5 | -0.2585 | 0.2124 | -0.0454 | -1.217
-19 | -0.2482 | 0.20819 | -0.0456 | -1.1922
-18.5 | -0.2478 | 0.20527 | -0.0467 | -1.2072
-18 | -0.2443 | 0.20091 | -0.0456 | -1.216
-17.5 | -0.2456 | 0.19819 | -0.0424 | -1.2392
-17 | -0.2614 | 0.1975 | -0.0375 | -1.3235
-16.5 | -0.283 | 0.19728 | -0.034 | -1.4345
-16 | -0.2857 | 0.19388 | -0.0347 | -1.4736
-15.5 | -0.2434 | 0.18602 | -0.0416 | -1.3085
-15 | -0.2302 | 0.18124 | -0.0511 | -1.2701
-14.5 | -0.1917 | 0.17241 | -0.0557 | -1.1119
-14 | -0.1664 | 0.16648 | -0.061 | -0.99952
-13.5 | -0.1585 | 0.16104 | -0.067 | -0.98423
-13 | -0.122 | 0.15399 | -0.0709 | -0.79226
-12.5 | -0.1351 | 0.15124 | -0.0771 | -0.89328
-12 | -0.0701 | 0.14047 | -0.083 | -0.49904
-11.5 | -0.0772 | 0.13684 | -0.0881 | -0.56416
-11 | -0.0359 | 0.12839 | -0.0911 | -0.27962
-10.5 | -0.0383 | 0.12479 | -0.0951 | -0.30692
-10 | -0.0249 | 0.11867 | -0.0955 | -0.20983
-9.5 | 0.0056 | 0.11272 | -0.0997 | 0.049681
-9 | -0.0574 | 0.11143 | -0.0999 | -0.51512
-8.5 | 0.0215 | 0.10251 | -0.1049 | 0.20974
-7.5 | -0.0005 | 0.0958 | -0.0974 | -0.0052192
-7 | 0.0187 | 0.08875 | -0.1023 | 0.2107
-6.5 | -0.0515 | 0.08911 | -0.0891 | -0.57794
-5 | -0.0647 | 0.07617 | -0.0806 | -0.84942
-4.5 | -0.0707 | 0.07343 | -0.0757 | -0.96282
-4 | -0.0712 | 0.07132 | -0.0706 | -0.99832
-3.5 | -0.0318 | 0.05656 | -0.0831 | -0.56223
-3 | -0.0276 | 0.0553 | -0.0768 | -0.4991
-2.5 | -0.0308 | 0.05184 | -0.07 | -0.59414
-2 | 0.0338 | 0.04812 | -0.0702 | 0.70241
-1.5 | 0.0317 | 0.04913 | -0.063 | 0.64523
-1 | 0.0418 | 0.04972 | -0.0575 | 0.84071
-0.5 | 0.1036 | 0.04814 | -0.0575 | 2.1521
0 | 0.1055 | 0.05027 | -0.0516 | 2.0987
0.5 | 0.1794 | 0.0489 | -0.0528 | 3.6687
1 | 0.1681 | 0.05232 | -0.0467 | 3.2129
1.5 | 0.255 | 0.05061 | -0.0494 | 5.0385
3.5 | 0.293 | 0.06489 | -0.0386 | 4.5153
4 | 0.4006 | 0.06624 | -0.0502 | 6.0477
5.5 | 0.5508 | 0.08202 | -0.0701 | 6.7154
6 | 0.5464 | 0.08854 | -0.0685 | 6.1712

## 11. Re 100k Mach 0.10 (1)
BIGFOIL.COM POLAR EXPORT
usa34
USA 34 |  |  |  | Cl Max: | 2.504 | at alpha= | 18 | deg
JavaFoil+Calcfoil stall+Eppler ext transition |  |  |  | L/D Max: | 58.613 | at alpha= | 5 | deg
Re: | 100000 |  |  | Cd Min: | 0.0155 | at alpha= | -2.5 | deg
Mach: | 0.1 |  |  | Cl=0 at alpha= | -7.62 | deg
|  |  |  | @ Cl=0.1, Cd= | 0.041138
|  |  |  | @ Cl=0.4, Cd= | 0.036744
|  |  |  | @ Cl=0.6, Cd= | 0.018996
alpha (deg) | Cl | Cd | Cm | Cl/Cd
-20 | -0.82 | 0.20863 | -0.051 | -3.931
-19.5 | -0.812 | 0.20126 | -0.051 | -4.036
-19 | -0.803 | 0.18771 | -0.052 | -4.276
-18.5 | -0.79 | 0.18116 | -0.053 | -4.362
-18 | -0.775 | 0.17095 | -0.054 | -4.535
-17.5 | -0.758 | 0.16093 | -0.055 | -4.709
-17 | -0.738 | 0.15452 | -0.055 | -4.774
-16.5 | -0.715 | 0.14611 | -0.056 | -4.895
-16 | -0.69 | 0.13704 | -0.057 | -5.036
-15.5 | -0.661 | 0.13099 | -0.057 | -5.043
-15 | -0.628 | 0.12428 | -0.058 | -5.053
-14.5 | -0.594 | 0.11807 | -0.059 | -5.031
-14 | -0.558 | 0.111 | -0.059 | -5.03
-13.5 | -0.521 | 0.10289 | -0.06 | -5.066
-13 | -0.483 | 0.09726 | -0.061 | -4.964
-12.5 | -0.443 | 0.09206 | -0.062 | -4.811
-12 | -0.402 | 0.08684 | -0.063 | -4.627
-11.5 | -0.359 | 0.08195 | -0.064 | -4.386
-11 | -0.316 | 0.07752 | -0.065 | -4.077
-10.5 | -0.271 | 0.07374 | -0.065 | -3.681
-10 | -0.226 | 0.06956 | -0.066 | -3.251
-9.5 | -0.18 | 0.06631 | -0.066 | -2.714
-9 | -0.133 | 0.06279 | -0.067 | -2.118
-8.5 | -0.088 | 0.05387 | -0.093 | -1.625
-8 | -0.038 | 0.05062 | -0.096 | -0.752
-7.5 | 0.012 | 0.04756 | -0.097 | 0.256
-7 | 0.063 | 0.04421 | -0.1 | 1.431
-6.5 | 0.116 | 0.03981 | -0.105 | 2.911
-6 | 0.17 | 0.03609 | -0.109 | 4.705
-5.5 | 0.225 | 0.03303 | -0.113 | 6.807
-5 | 0.264 | 0.0424 | -0.086 | 6.233
-4.5 | 0.315 | 0.04094 | -0.087 | 7.704
-4 | 0.372 | 0.03627 | -0.103 | 10.246
-3.5 | 0.424 | 0.03715 | -0.105 | 11.417
-3 | 0.495 | 0.03012 | -0.123 | 16.43
-2.5 | 0.633 | 0.0155 | -0.157 | 40.853
-2 | 0.696 | 0.01729 | -0.158 | 40.237
-1.5 | 0.758 | 0.0182 | -0.156 | 41.632
-1 | 0.82 | 0.01844 | -0.157 | 44.443
-0.5 | 0.882 | 0.01879 | -0.157 | 46.923
0 | 0.925 | 0.01953 | -0.158 | 47.365
0.5 | 0.984 | 0.02004 | -0.159 | 49.103
1 | 1.042 | 0.02052 | -0.159 | 50.79
1.5 | 1.101 | 0.02101 | -0.16 | 52.387
2 | 1.158 | 0.02166 | -0.161 | 53.477
2.5 | 1.215 | 0.0222 | -0.161 | 54.749
3 | 1.273 | 0.02285 | -0.162 | 55.705
3.5 | 1.332 | 0.02276 | -0.162 | 58.498
4 | 1.388 | 0.02391 | -0.163 | 58.075
4.5 | 1.446 | 0.0248 | -0.164 | 58.307
5 | 1.5 | 0.0256 | -0.164 | 58.613
5.5 | 1.555 | 0.02669 | -0.164 | 58.251
6 | 1.609 | 0.0281 | -0.165 | 57.28
6.5 | 1.661 | 0.0291 | -0.165 | 57.07
7 | 1.713 | 0.03049 | -0.166 | 56.187
7.5 | 1.764 | 0.03203 | -0.166 | 55.09
8 | 1.814 | 0.03342 | -0.166 | 54.296
8.5 | 1.863 | 0.03454 | -0.167 | 53.94
9 | 1.928 | 0.04302 | -0.169 | 44.831
9.5 | 1.976 | 0.04478 | -0.169 | 44.124
10 | 2.024 | 0.04756 | -0.169 | 42.551
10.5 | 2.07 | 0.05008 | -0.17 | 41.339
11 | 2.115 | 0.05195 | -0.17 | 40.706
11.5 | 2.16 | 0.05457 | -0.17 | 39.586
12 | 2.204 | 0.05719 | -0.171 | 38.532
12.5 | 2.246 | 0.05973 | -0.171 | 37.605
13 | 2.285 | 0.06324 | -0.171 | 36.126
13.5 | 2.319 | 0.06662 | -0.171 | 34.814
14 | 2.351 | 0.06896 | -0.171 | 34.088
14.5 | 2.383 | 0.07296 | -0.172 | 32.659
15 | 2.408 | 0.07725 | -0.172 | 31.175
15.5 | 2.437 | 0.07994 | -0.172 | 30.487
16 | 2.46 | 0.08393 | -0.172 | 29.307
16.5 | 2.48 | 0.08779 | -0.172 | 28.246
17 | 2.492 | 0.09292 | -0.171 | 26.823
17.5 | 2.501 | 0.09886 | -0.17 | 25.3
18 | 2.504 | 0.10558 | -0.169 | 23.717
18.5 | 2.267 | 0.16669 | -0.114 | 13.598
19 | 2.274 | 0.17398 | -0.114 | 13.071
19.5 | 2.489 | 0.13474 | -0.166 | 18.473
20 | 2.469 | 0.14379 | -0.165 | 17.17

## 12. Re 100k Mach 0.10 (2)
BIGFOIL.COM POLAR EXPORT
usa34
USA 34 |  |  |  | Cl Max: | 0.1697 | at alpha= | 1 | deg
XFOIL ncrit=9 |  |  |  | L/D Max: | 3.2342 | at alpha= | 1 | deg
Re: | 100000 |  |  | Cd Min: | 0.21303 | at alpha= | -19.5 | deg
Mach: | 0.1 |  |  | Cl=0 at alpha= | -1.8647 | deg
|  |  |  | @ Cl=0.1, Cd= | 0.048452
|  |  |  | @ Cl=0.4, Cd= | 0.05247
|  |  |  | @ Cl=0.6, Cd= | 0.05247
alpha (deg) | Cl | Cd | Cm | Cl/Cd
-19.5 | -0.258 | 0.21303 | -0.0455 | -1.2111
-19 | -0.2479 | 0.20883 | -0.0457 | -1.1871
-18.5 | -0.2478 | 0.206 | -0.0468 | -1.2029
-18 | -0.2445 | 0.20165 | -0.0455 | -1.2125
-17.5 | -0.2469 | 0.1991 | -0.0421 | -1.2401
-17 | -0.2633 | 0.19849 | -0.0371 | -1.3265
-16.5 | -0.284 | 0.19818 | -0.0338 | -1.433
-16 | -0.2804 | 0.19395 | -0.0357 | -1.4457
-15.5 | -0.2396 | 0.18625 | -0.0425 | -1.2864
-15 | -0.2274 | 0.18179 | -0.0524 | -1.2509
-14.5 | -0.1883 | 0.17276 | -0.0564 | -1.09
-14 | -0.1621 | 0.16678 | -0.0622 | -0.97194
-13.5 | -0.1539 | 0.16132 | -0.0676 | -0.954
-13 | -0.1166 | 0.15421 | -0.0721 | -0.75611
-12.5 | -0.1317 | 0.15171 | -0.0782 | -0.8681
-12 | -0.0628 | 0.14053 | -0.0845 | -0.44688
-11.5 | -0.0737 | 0.13727 | -0.0896 | -0.5369
-11 | -0.0372 | 0.12927 | -0.0907 | -0.28777
-10.5 | -0.0347 | 0.12521 | -0.0966 | -0.27713
-10 | -0.021 | 0.11915 | -0.096 | -0.17625
-9.5 | 0.0117 | 0.11291 | -0.1013 | 0.10362
-9 | -0.0356 | 0.11072 | -0.1006 | -0.32153
-8.5 | 0.026 | 0.10277 | -0.1069 | 0.25299
-7.5 | 0.0072 | 0.09604 | -0.0985 | 0.074969
-7 | -0.088 | 0.09526 | -0.0943 | -0.92379
-6.5 | -0.0453 | 0.08972 | -0.0893 | -0.5049
-6 | -0.0923 | 0.08558 | -0.0856 | -1.0785
-5.5 | -0.0778 | 0.08042 | -0.0911 | -0.96742
-5 | -0.0563 | 0.07643 | -0.0816 | -0.73662
-4.5 | -0.0649 | 0.07373 | -0.0764 | -0.88024
-4 | -0.0679 | 0.07167 | -0.0711 | -0.9474
-3.5 | -0.0642 | 0.06945 | -0.0668 | -0.92441
-3 | -0.0229 | 0.05636 | -0.0774 | -0.40632
-2.5 | -0.029 | 0.05224 | -0.0707 | -0.55513
-2 | -0.0128 | 0.0515 | -0.0656 | -0.24854
-1.5 | 0.0345 | 0.04934 | -0.0638 | 0.69923
-1 | 0.0398 | 0.05016 | -0.0577 | 0.79346
-0.5 | 0.1064 | 0.04827 | -0.0581 | 2.2043
0.5 | 0.1215 | 0.05237 | -0.0479 | 2.32
1 | 0.1697 | 0.05247 | -0.047 | 3.2342

## 13. Re 100k Mach 0.25 (1)
BIGFOIL.COM POLAR EXPORT
usa34
USA 34 |  |  |  | Cl Max: | 2.429 | at alpha= | 16.5 | deg
JavaFoil+Calcfoil stall+Eppler ext transition |  |  |  | L/D Max: | 57.063 | at alpha= | 3.5 | deg
Re: | 100000 |  |  | Cd Min: | 0.01757 | at alpha= | -2 | deg
Mach: | 0.25 |  |  | Cl=0 at alpha= | -7.6177 | deg
|  |  |  | @ Cl=0.1, Cd= | 0.043565
|  |  |  | @ Cl=0.4, Cd= | 0.03889
|  |  |  | @ Cl=0.6, Cd= | 0.023832
alpha (deg) | Cl | Cd | Cm | Cl/Cd
-20 | -0.681 | 0.24572 | -0.051 | -2.773
-19.5 | -0.694 | 0.22977 | -0.052 | -3.019
-19 | -0.702 | 0.21581 | -0.053 | -3.254
-18.5 | -0.707 | 0.20482 | -0.054 | -3.45
-18 | -0.707 | 0.18988 | -0.055 | -3.723
-17.5 | -0.703 | 0.17696 | -0.056 | -3.973
-17 | -0.695 | 0.16925 | -0.056 | -4.105
-16.5 | -0.683 | 0.15588 | -0.057 | -4.379
-16 | -0.666 | 0.14939 | -0.058 | -4.461
-15.5 | -0.643 | 0.14022 | -0.058 | -4.587
-15 | -0.616 | 0.13276 | -0.059 | -4.639
-14.5 | -0.586 | 0.12391 | -0.059 | -4.729
-14 | -0.554 | 0.11742 | -0.06 | -4.718
-13.5 | -0.52 | 0.10803 | -0.062 | -4.812
-13 | -0.483 | 0.10333 | -0.062 | -4.678
-12.5 | -0.445 | 0.09502 | -0.063 | -4.685
-12 | -0.405 | 0.08921 | -0.064 | -4.542
-11.5 | -0.364 | 0.08403 | -0.065 | -4.327
-11 | -0.32 | 0.08017 | -0.065 | -3.996
-10.5 | -0.276 | 0.07566 | -0.066 | -3.647
-10 | -0.23 | 0.07237 | -0.065 | -3.181
-9.5 | -0.184 | 0.0682 | -0.066 | -2.691
-9 | -0.136 | 0.06428 | -0.067 | -2.112
-8.5 | -0.087 | 0.06032 | -0.069 | -1.446
-8 | -0.039 | 0.05195 | -0.097 | -0.749
-7.5 | 0.012 | 0.04873 | -0.098 | 0.255
-7 | 0.065 | 0.04587 | -0.1 | 1.407
-6.5 | 0.118 | 0.04238 | -0.104 | 2.782
-6 | 0.173 | 0.03807 | -0.109 | 4.546
-5.5 | 0.229 | 0.03469 | -0.114 | 6.613
-5 | 0.287 | 0.03183 | -0.117 | 9.006
-4.5 | 0.324 | 0.04034 | -0.094 | 8.031
-4 | 0.377 | 0.03916 | -0.095 | 9.614
-3.5 | 0.434 | 0.03849 | -0.105 | 11.27
-3 | 0.491 | 0.03624 | -0.111 | 13.558
-2.5 | 0.65 | 0.01814 | -0.158 | 35.844
-2 | 0.715 | 0.01757 | -0.159 | 40.68
-1.5 | 0.778 | 0.0187 | -0.16 | 41.616
-1 | 0.842 | 0.019 | -0.16 | 44.312
-0.5 | 0.905 | 0.0193 | -0.161 | 46.923
0 | 0.948 | 0.02014 | -0.162 | 47.053
0.5 | 1.008 | 0.02063 | -0.162 | 48.829
1 | 1.067 | 0.02117 | -0.163 | 50.397
1.5 | 1.126 | 0.02187 | -0.164 | 51.493
2 | 1.185 | 0.02245 | -0.164 | 52.815
2.5 | 1.244 | 0.02304 | -0.165 | 53.988
3 | 1.306 | 0.02372 | -0.166 | 55.054
3.5 | 1.364 | 0.0239 | -0.166 | 57.063
4 | 1.422 | 0.02508 | -0.167 | 56.693
4.5 | 1.478 | 0.02593 | -0.167 | 57.009
5 | 1.535 | 0.02705 | -0.168 | 56.731
5.5 | 1.59 | 0.02833 | -0.168 | 56.118
6 | 1.643 | 0.0298 | -0.169 | 55.125
6.5 | 1.698 | 0.0311 | -0.169 | 54.581
7 | 1.749 | 0.03243 | -0.169 | 53.944
7.5 | 1.801 | 0.03424 | -0.17 | 52.587
8 | 1.852 | 0.0352 | -0.17 | 52.613
8.5 | 1.901 | 0.03725 | -0.17 | 51.032
9 | 1.965 | 0.04622 | -0.173 | 42.515
9.5 | 2.013 | 0.04884 | -0.173 | 41.218
10 | 2.06 | 0.05153 | -0.173 | 39.982
10.5 | 2.106 | 0.05454 | -0.174 | 38.616
11 | 2.15 | 0.05706 | -0.174 | 37.686
11.5 | 2.194 | 0.05983 | -0.174 | 36.661
12 | 2.235 | 0.06285 | -0.174 | 35.564
12.5 | 2.275 | 0.06621 | -0.175 | 34.365
13 | 2.31 | 0.07001 | -0.175 | 32.986
13.5 | 2.34 | 0.07276 | -0.175 | 32.157
14 | 2.366 | 0.07814 | -0.175 | 30.275
14.5 | 2.39 | 0.08151 | -0.175 | 29.323
15 | 2.41 | 0.08486 | -0.175 | 28.396
15.5 | 2.425 | 0.08987 | -0.175 | 26.981
16 | 2.427 | 0.09759 | -0.174 | 24.87
16.5 | 2.429 | 0.10491 | -0.172 | 23.153
17 | 2.429 | 0.11092 | -0.171 | 21.895
17.5 | 2.425 | 0.11747 | -0.17 | 20.639
18 | 2.201 | 0.17256 | -0.115 | 12.757
18.5 | 2.409 | 0.14599 | -0.168 | 16.498
19 | 2.401 | 0.14629 | -0.169 | 16.411
19.5 | 2.342 | 0.16775 | -0.166 | 13.963
20 | 2.286 | 0.1813 | -0.164 | 12.608

## 14. Re 100k Mach 0.25 (2)
BIGFOIL.COM POLAR EXPORT
usa34
USA 34 |  |  |  | Cl Max: | 1.0161 | at alpha= | 18.5 | deg
XFOIL ncrit=9 |  |  |  | L/D Max: | 7.061 | at alpha= | 9.5 | deg
Re: | 100000 |  |  | Cd Min: | 0.23791 | at alpha= | 20 | deg
Mach: | 0.25 |  |  | Cl=0 at alpha= | -1.4149 | deg
|  |  |  | @ Cl=0.1, Cd= | 0.051786
|  |  |  | @ Cl=0.4, Cd= | 0.07811
|  |  |  | @ Cl=0.6, Cd= | 0.10225
alpha (deg) | Cl | Cd | Cm | Cl/Cd
-20 | -0.2733 | 0.22327 | -0.0469 | -1.2241
-19.5 | -0.2558 | 0.21665 | -0.0463 | -1.1807
-19 | -0.2469 | 0.21253 | -0.0465 | -1.1617
-18.5 | -0.2493 | 0.21024 | -0.0472 | -1.1858
-18 | -0.2474 | 0.20604 | -0.0448 | -1.2007
-17.5 | -0.2565 | 0.20447 | -0.0401 | -1.2545
-17 | -0.272 | 0.20377 | -0.0354 | -1.3348
-16.5 | -0.2893 | 0.20306 | -0.0331 | -1.4247
-16 | -0.2543 | 0.19494 | -0.041 | -1.3045
-15.5 | -0.2192 | 0.18777 | -0.0481 | -1.1674
-14.5 | -0.1667 | 0.1745 | -0.0611 | -0.9553
-14 | -0.1466 | 0.16909 | -0.0668 | -0.86699
-13.5 | -0.1258 | 0.16251 | -0.0723 | -0.77411
-13 | -0.1009 | 0.1566 | -0.0752 | -0.64432
-12.5 | -0.0972 | 0.15206 | -0.0848 | -0.63922
-12 | -0.0484 | 0.14306 | -0.0866 | -0.33832
-11.5 | -0.0569 | 0.14007 | -0.0933 | -0.40623
-11 | -0.0109 | 0.13106 | -0.0949 | -0.083168
-10.5 | -0.0154 | 0.12801 | -0.0978 | -0.1203
-10 | 0.0165 | 0.12025 | -0.1013 | 0.13721
-9.5 | 0.0257 | 0.11627 | -0.1009 | 0.22104
-9 | 0.0378 | 0.10982 | -0.1068 | 0.3442
-8.5 | 0.044 | 0.10643 | -0.1036 | 0.41342
-8 | -0.0351 | 0.1069 | -0.1021 | -0.32834
-7.5 | 0.043 | 0.09709 | -0.1069 | 0.44289
-7 | 0.0157 | 0.09349 | -0.102 | 0.16793
-6.5 | -0.0029 | 0.0911 | -0.096 | -0.031833
-6 | -0.0373 | 0.08756 | -0.0901 | -0.42599
-5 | -0.0074 | 0.07751 | -0.0887 | -0.095472
-4.5 | -0.0956 | 0.07869 | -0.0773 | -1.2149
-4 | -0.038 | 0.07316 | -0.0749 | -0.51941
-2.5 | -0.0234 | 0.06159 | -0.0708 | -0.37993
-2 | -0.0162 | 0.05429 | -0.0679 | -0.2984
-1.5 | -0.0097 | 0.05432 | -0.0618 | -0.17857
-1 | 0.0473 | 0.05172 | -0.0607 | 0.91454
-0.5 | 0.0439 | 0.05336 | -0.0541 | 0.82271
0 | 0.1191 | 0.05125 | -0.0549 | 2.3239
1 | 0.118 | 0.05674 | -0.044 | 2.0797
1.5 | 0.1657 | 0.0573 | -0.0432 | 2.8918
2.5 | 0.2241 | 0.06155 | -0.0397 | 3.6409
4 | 0.3001 | 0.07172 | -0.0384 | 4.1843
4.5 | 0.3495 | 0.07633 | -0.0445 | 4.5788
5 | 0.5095 | 0.08197 | -0.0713 | 6.2157
5.5 | 0.5083 | 0.0881 | -0.0696 | 5.7696
6.5 | 0.5513 | 0.09715 | -0.0678 | 5.6747
7 | 0.5488 | 0.10374 | -0.0668 | 5.2901
7.5 | 0.6273 | 0.10146 | -0.0654 | 6.1827
8 | 0.6657 | 0.10287 | -0.0637 | 6.4713
8.5 | 0.6765 | 0.10714 | -0.0622 | 6.3142
9 | 0.6993 | 0.11047 | -0.061 | 6.3302
9.5 | 0.7729 | 0.10946 | -0.0599 | 7.061
10 | 0.7894 | 0.11313 | -0.0587 | 6.9778
10.5 | 0.8065 | 0.11674 | -0.0575 | 6.9085
11 | 0.8272 | 0.11997 | -0.0564 | 6.8951
11.5 | 0.839 | 0.12465 | -0.0558 | 6.7308
12 | 0.8415 | 0.131 | -0.0559 | 6.4237
13 | 0.9013 | 0.13674 | -0.0547 | 6.5913
13.5 | 0.8735 | 0.14799 | -0.0572 | 5.9024
14 | 0.8764 | 0.15436 | -0.0584 | 5.6776
15 | 0.9389 | 0.15855 | -0.0574 | 5.9218
16 | 0.9381 | 0.17301 | -0.0618 | 5.4222
16.5 | 0.9959 | 0.17011 | -0.059 | 5.8544
17 | 1.0068 | 0.17499 | -0.0603 | 5.7535
17.5 | 1.002 | 0.18355 | -0.0636 | 5.459
18 | 0.9812 | 0.19603 | -0.0693 | 5.0054
18.5 | 1.0161 | 0.19753 | -0.0687 | 5.144
19 | 0.993 | 0.21197 | -0.0759 | 4.6846
19.5 | 1.0043 | 0.22009 | -0.0791 | 4.5631
20 | 0.9713 | 0.23791 | -0.0897 | 4.0826

## 15. Re 100k Mach 0.50 (1)
BIGFOIL.COM POLAR EXPORT
usa34
USA 34 |  |  |  | Cl Max: | 2.164 | at alpha= | 11 | deg
JavaFoil+Calcfoil stall+Eppler ext transition |  |  |  | L/D Max: | 49.879 | at alpha= | 4 | deg
Re: | 100000 |  |  | Cd Min: | 0.01937 | at alpha= | -2 | deg
Mach: | 0.5 |  |  | Cl=0 at alpha= | -7.6204 | deg
|  |  |  | @ Cl=0.1, Cd= | 0.051404
|  |  |  | @ Cl=0.4, Cd= | 0.044191
|  |  |  | @ Cl=0.6, Cd= | 0.038621
alpha (deg) | Cl | Cd | Cm | Cl/Cd
-20 | -0.691 | 0.32439 | -0.075 | -2.132
-19.5 | -0.664 | 0.33411 | -0.075 | -1.987
-19 | -0.637 | 0.33468 | -0.076 | -1.903
-18.5 | -0.61 | 0.3201 | -0.077 | -1.904
-18 | -0.582 | 0.32269 | -0.077 | -1.805
-17.5 | -0.555 | 0.31482 | -0.078 | -1.763
-17 | -0.528 | 0.31579 | -0.079 | -1.671
-16.5 | -0.5 | 0.27898 | -0.081 | -1.794
-16 | -0.473 | 0.27383 | -0.081 | -1.727
-15.5 | -0.445 | 0.26918 | -0.082 | -1.654
-15 | -0.417 | 0.26169 | -0.083 | -1.595
-14.5 | -0.388 | 0.26496 | -0.078 | -1.465
-14 | -0.358 | 0.22086 | -0.066 | -1.622
-13.5 | -0.33 | 0.22059 | -0.066 | -1.498
-13 | -0.303 | 0.21984 | -0.065 | -1.377
-12.5 | -0.275 | 0.21554 | -0.066 | -1.275
-12 | -0.247 | 0.16973 | -0.067 | -1.456
-11.5 | -0.219 | 0.16082 | -0.067 | -1.362
-11 | -0.269 | 0.11638 | -0.067 | -2.311
-10.5 | -0.261 | 0.09718 | -0.068 | -2.69
-10 | -0.23 | 0.08712 | -0.069 | -2.643
-9.5 | -0.19 | 0.07721 | -0.071 | -2.456
-9 | -0.143 | 0.07358 | -0.071 | -1.948
-8.5 | -0.093 | 0.06817 | -0.072 | -1.371
-8 | -0.041 | 0.06337 | -0.073 | -0.648
-7.5 | 0.013 | 0.05901 | -0.074 | 0.224
-7 | 0.069 | 0.05454 | -0.077 | 1.262
-6.5 | 0.129 | 0.04847 | -0.108 | 2.655
-6 | 0.188 | 0.04535 | -0.109 | 4.146
-5.5 | 0.248 | 0.04267 | -0.111 | 5.813
-5 | 0.311 | 0.0404 | -0.122 | 7.686
-4.5 | 0.36 | 0.04493 | -0.101 | 8.024
-4 | 0.419 | 0.04384 | -0.102 | 9.566
-3.5 | 0.479 | 0.04261 | -0.103 | 11.23
-3 | 0.538 | 0.04163 | -0.105 | 12.93
-2.5 | 0.606 | 0.03833 | -0.119 | 15.81
-2 | 0.797 | 0.01937 | -0.175 | 41.142
-1.5 | 0.867 | 0.02079 | -0.176 | 41.721
-1 | 0.938 | 0.02141 | -0.177 | 43.822
-0.5 | 1.009 | 0.02191 | -0.177 | 46.037
0 | 1.043 | 0.02353 | -0.178 | 44.317
0.5 | 1.109 | 0.02429 | -0.179 | 45.646
1 | 1.174 | 0.02513 | -0.18 | 46.717
1.5 | 1.239 | 0.02616 | -0.18 | 47.373
2 | 1.306 | 0.02693 | -0.181 | 48.501
2.5 | 1.369 | 0.02835 | -0.182 | 48.29
3 | 1.432 | 0.02945 | -0.182 | 48.624
3.5 | 1.495 | 0.03105 | -0.183 | 48.152
4 | 1.558 | 0.03123 | -0.183 | 49.879
4.5 | 1.615 | 0.03317 | -0.184 | 48.679
5 | 1.674 | 0.0352 | -0.184 | 47.56
5.5 | 1.731 | 0.03735 | -0.184 | 46.357
6 | 1.785 | 0.03948 | -0.185 | 45.224
6.5 | 1.838 | 0.0416 | -0.185 | 44.179
7 | 1.892 | 0.04417 | -0.185 | 42.835
7.5 | 1.959 | 0.05754 | -0.188 | 34.054
8 | 2.005 | 0.06071 | -0.188 | 33.022
8.5 | 2.046 | 0.06424 | -0.188 | 31.856
9 | 2.085 | 0.06914 | -0.189 | 30.153
9.5 | 2.118 | 0.07454 | -0.189 | 28.415
10 | 2.143 | 0.0815 | -0.189 | 26.294
10.5 | 2.162 | 0.08865 | -0.189 | 24.387
11 | 2.164 | 0.09638 | -0.187 | 22.453
11.5 | 1.93 | 0.10994 | -0.122 | 17.557
12 | 1.921 | 0.11964 | -0.123 | 16.057
12.5 | 1.888 | 0.13897 | -0.121 | 13.586
13 | 1.784 | 0.16002 | -0.12 | 11.151
13.5 | 1.234 | 0.2209 | -0.125 | 5.588
14 | 1.258 | 0.30021 | -0.119 | 4.191
14.5 | 1.287 | 0.30426 | -0.119 | 4.23
15 | 1.317 | 0.29854 | -0.121 | 4.41
15.5 | 1.345 | 0.32086 | -0.122 | 4.193
16 | 1.375 | 0.33791 | -0.123 | 4.068

## 16. Re 100k Mach 0.50 (2)
BIGFOIL.COM POLAR EXPORT
usa34
USA 34 |  |  |  | Cl Max: | 1.0286 | at alpha= | 18.5 | deg
XFOIL ncrit=9 |  |  |  | L/D Max: | 5.4845 | at alpha= | 10 | deg
Re: | 100000 |  |  | Cd Min: | 0.24097 | at alpha= | -20 | deg
Mach: | 0.5 |  |  | Cl=0 at alpha= | 0.63049 | deg
|  |  |  | @ Cl=0.1, Cd= | 0.072646
|  |  |  | @ Cl=0.4, Cd= | 0.10347
|  |  |  | @ Cl=0.6, Cd= | 0.11385
alpha (deg) | Cl | Cd | Cm | Cl/Cd
-20 | -0.2677 | 0.24097 | -0.0494 | -1.1109
-19.5 | -0.26 | 0.23664 | -0.0489 | -1.0987
-19 | -0.2624 | 0.23404 | -0.0473 | -1.1212
-18 | -0.2832 | 0.2304 | -0.039 | -1.2292
-17.5 | -0.2866 | 0.2278 | -0.0365 | -1.2581
-17 | -0.2518 | 0.22077 | -0.0476 | -1.1406
-16.5 | -0.2146 | 0.21175 | -0.0552 | -1.0135
-16 | -0.1797 | 0.20421 | -0.062 | -0.87998
-15.5 | -0.1602 | 0.20033 | -0.0717 | -0.79968
-15 | -0.1284 | 0.19116 | -0.0737 | -0.67169
-14.5 | -0.1012 | 0.18477 | -0.0787 | -0.54771
-13.5 | -0.052 | 0.17199 | -0.0882 | -0.30234
-13 | -0.0247 | 0.16583 | -0.0963 | -0.14895
-12.5 | 0.0035 | 0.15831 | -0.1001 | 0.022109
-12 | 0.0215 | 0.15325 | -0.1015 | 0.14029
-11.5 | 0.0315 | 0.1487 | -0.1088 | 0.21184
-11 | 0.0604 | 0.14171 | -0.1072 | 0.42622
-10.5 | 0.0624 | 0.13879 | -0.1163 | 0.4496
-10 | 0.0951 | 0.13079 | -0.1127 | 0.72712
-9.5 | 0.102 | 0.12686 | -0.1123 | 0.80404
-9 | 0.1301 | 0.11955 | -0.119 | 1.0882
-8.5 | 0.1347 | 0.11612 | -0.1155 | 1.16
-8 | 0.0777 | 0.1171 | -0.1134 | 0.66354
-7.5 | 0.136 | 0.10813 | -0.1117 | 1.2577
-7 | 0.0759 | 0.10888 | -0.1071 | 0.6971
-6.5 | 0.1348 | 0.09979 | -0.1091 | 1.3508
-6 | 0.0384 | 0.10179 | -0.1002 | 0.37725
-5 | -0.0356 | 0.09868 | -0.0833 | -0.36076
-4.5 | -0.0342 | 0.09572 | -0.0729 | -0.35729
-4 | -0.1026 | 0.09457 | -0.0696 | -1.0849
-3.5 | -0.077 | 0.08908 | -0.0648 | -0.86439
-2.5 | -0.0711 | 0.08336 | -0.0553 | -0.85293
-1.5 | -0.0895 | 0.07485 | -0.0612 | -1.1957
-1 | -0.0589 | 0.07181 | -0.0588 | -0.82022
-0.5 | -0.0554 | 0.0705 | -0.055 | -0.78582
0 | -0.0164 | 0.06793 | -0.0526 | -0.24142
0.5 | -0.0101 | 0.06895 | -0.0476 | -0.14648
1 | 0.0286 | 0.06855 | -0.0447 | 0.41721
1.5 | 0.0468 | 0.07029 | -0.0411 | 0.66581
2 | 0.0721 | 0.07205 | -0.0382 | 1.0007
2.5 | 0.1264 | 0.07321 | -0.0374 | 1.7265
3 | 0.1227 | 0.07702 | -0.034 | 1.5931
3.5 | 0.179 | 0.07888 | -0.0345 | 2.2693
4 | 0.2061 | 0.08256 | -0.0339 | 2.4964
4.5 | 0.2163 | 0.08679 | -0.0327 | 2.4922
5 | 0.2465 | 0.09174 | -0.0346 | 2.6869
5.5 | 0.3009 | 0.09777 | -0.0406 | 3.0776
6 | 0.38 | 0.10223 | -0.0489 | 3.7171
6.5 | 0.4946 | 0.10931 | -0.0694 | 4.5247
7 | 0.55 | 0.11073 | -0.0679 | 4.967
7.5 | 0.5933 | 0.11311 | -0.0665 | 5.2453
8 | 0.6235 | 0.11645 | -0.0652 | 5.3542
8.5 | 0.6529 | 0.11992 | -0.0641 | 5.4445
9 | 0.6789 | 0.12381 | -0.0632 | 5.4834
9.5 | 0.7019 | 0.12816 | -0.0625 | 5.4767
10 | 0.7262 | 0.13241 | -0.062 | 5.4845
10.5 | 0.7411 | 0.13803 | -0.0622 | 5.3691
11 | 0.7753 | 0.14221 | -0.062 | 5.4518
11.5 | 0.7786 | 0.14942 | -0.0633 | 5.2108
12 | 0.7933 | 0.15583 | -0.0645 | 5.0908
12.5 | 0.7982 | 0.16362 | -0.0667 | 4.8784
13 | 0.827 | 0.16811 | -0.0671 | 4.9194
13.5 | 0.8601 | 0.17147 | -0.0669 | 5.016
14 | 0.901 | 0.17394 | -0.0663 | 5.1799
14.5 | 0.902 | 0.18127 | -0.0691 | 4.976
15 | 0.9179 | 0.18703 | -0.0708 | 4.9078
15.5 | 0.9314 | 0.19358 | -0.0731 | 4.8114
16 | 0.947 | 0.20001 | -0.0754 | 4.7348
16.5 | 0.9764 | 0.20478 | -0.0762 | 4.768
17 | 0.9716 | 0.21538 | -0.0818 | 4.5111
17.5 | 1.0056 | 0.21981 | -0.0823 | 4.5749
18 | 1.0123 | 0.22932 | -0.0868 | 4.4144
18.5 | 1.0286 | 0.23795 | -0.0903 | 4.3228

## 17. Re 250k Mach 0.00 (1)
BIGFOIL.COM POLAR EXPORT
usa34
USA 34 |  |  |  | Cl Max: | 2.583 | at alpha= | 19 | deg
JavaFoil+Calcfoil stall+Eppler ext transition |  |  |  | L/D Max: | 86.601 | at alpha= | 3.5 | deg
Re: | 250000 |  |  | Cd Min: | 0.01005 | at alpha= | -4.5 | deg
Mach: | 0 |  |  | Cl=0 at alpha= | -7.6177 | deg
|  |  |  | @ Cl=0.1, Cd= | 0.029198
|  |  |  | @ Cl=0.4, Cd= | 0.010265
|  |  |  | @ Cl=0.6, Cd= | 0.012485
alpha (deg) | Cl | Cd | Cm | Cl/Cd
-20 | -0.836 | 0.1784 | -0.052 | -4.686
-19.5 | -0.826 | 0.17392 | -0.052 | -4.75
-19 | -0.814 | 0.16411 | -0.053 | -4.962
-18.5 | -0.8 | 0.15799 | -0.054 | -5.063
-18 | -0.783 | 0.14892 | -0.054 | -5.259
-17.5 | -0.764 | 0.14136 | -0.055 | -5.406
-17 | -0.743 | 0.13592 | -0.056 | -5.464
-16.5 | -0.719 | 0.13031 | -0.056 | -5.516
-16 | -0.693 | 0.12185 | -0.058 | -5.686
-15.5 | -0.662 | 0.1162 | -0.058 | -5.7
-15 | -0.629 | 0.10976 | -0.059 | -5.734
-14.5 | -0.595 | 0.10479 | -0.06 | -5.676
-14 | -0.559 | 0.09844 | -0.06 | -5.675
-13.5 | -0.521 | 0.09305 | -0.061 | -5.602
-13 | -0.483 | 0.08796 | -0.063 | -5.486
-12.5 | -0.442 | 0.08321 | -0.063 | -5.316
-12 | -0.401 | 0.07881 | -0.064 | -5.091
-11.5 | -0.359 | 0.07452 | -0.065 | -4.814
-11 | -0.323 | 0.06295 | -0.091 | -5.136
-10.5 | -0.278 | 0.05898 | -0.093 | -4.718
-10 | -0.232 | 0.05502 | -0.095 | -4.217
-9.5 | -0.185 | 0.05154 | -0.097 | -3.588
-9 | -0.137 | 0.04812 | -0.098 | -2.845
-8.5 | -0.088 | 0.04368 | -0.102 | -2.022
-8 | -0.039 | 0.03936 | -0.107 | -0.982
-7.5 | 0.012 | 0.0353 | -0.111 | 0.352
-7 | 0.065 | 0.03183 | -0.115 | 2.034
-6.5 | 0.119 | 0.02777 | -0.119 | 4.278
-6 | 0.197 | 0.01113 | -0.148 | 17.679
-5.5 | 0.259 | 0.01078 | -0.149 | 23.988
-5 | 0.32 | 0.0102 | -0.15 | 31.392
-4.5 | 0.382 | 0.01005 | -0.152 | 38.042
-4 | 0.444 | 0.01079 | -0.153 | 41.181
-3.5 | 0.507 | 0.01239 | -0.154 | 40.892
-3 | 0.569 | 0.01322 | -0.155 | 43.01
-2.5 | 0.631 | 0.01175 | -0.156 | 53.649
-2 | 0.693 | 0.01292 | -0.157 | 53.596
-1.5 | 0.754 | 0.0119 | -0.158 | 63.386
-1 | 0.816 | 0.01395 | -0.16 | 58.481
-0.5 | 0.878 | 0.01365 | -0.161 | 64.33
0 | 0.946 | 0.01438 | -0.162 | 65.753
0.5 | 1.008 | 0.0146 | -0.163 | 69.005
1 | 1.07 | 0.01483 | -0.164 | 72.112
1.5 | 1.132 | 0.01523 | -0.165 | 74.321
2 | 1.194 | 0.0156 | -0.166 | 76.489
2.5 | 1.255 | 0.01577 | -0.167 | 79.603
3 | 1.317 | 0.01625 | -0.168 | 81.076
3.5 | 1.379 | 0.01592 | -0.168 | 86.601
4 | 1.412 | 0.01669 | -0.166 | 84.622
4.5 | 1.469 | 0.01715 | -0.167 | 85.675
5 | 1.526 | 0.01785 | -0.167 | 85.476
5.5 | 1.581 | 0.01843 | -0.168 | 85.774
6 | 1.637 | 0.01915 | -0.168 | 85.491
6.5 | 1.691 | 0.02016 | -0.169 | 83.884
7 | 1.744 | 0.02087 | -0.169 | 83.563
7.5 | 1.798 | 0.02181 | -0.17 | 82.452
8 | 1.849 | 0.02273 | -0.17 | 81.354
8.5 | 1.9 | 0.02367 | -0.171 | 80.268
9 | 1.935 | 0.03404 | -0.17 | 56.838
9.5 | 1.985 | 0.03561 | -0.17 | 55.751
10 | 2.033 | 0.03759 | -0.17 | 54.084
10.5 | 2.08 | 0.03943 | -0.171 | 52.764
11 | 2.127 | 0.04112 | -0.171 | 51.712
11.5 | 2.172 | 0.04296 | -0.171 | 50.545
12 | 2.216 | 0.04522 | -0.172 | 48.998
12.5 | 2.259 | 0.04727 | -0.172 | 47.78
13 | 2.295 | 0.04957 | -0.172 | 46.304
13.5 | 2.331 | 0.05178 | -0.172 | 45.018
14 | 2.366 | 0.05437 | -0.173 | 43.514
14.5 | 2.399 | 0.05588 | -0.173 | 42.932
15 | 2.429 | 0.05994 | -0.173 | 40.518
15.5 | 2.458 | 0.06165 | -0.173 | 39.864
16 | 2.483 | 0.06415 | -0.174 | 38.706
16.5 | 2.506 | 0.06697 | -0.174 | 37.425
17 | 2.529 | 0.07089 | -0.174 | 35.672
17.5 | 2.546 | 0.07538 | -0.174 | 33.773
18 | 2.564 | 0.07757 | -0.174 | 33.05
18.5 | 2.578 | 0.08193 | -0.174 | 31.464
19 | 2.583 | 0.08519 | -0.174 | 30.316
19.5 | 2.559 | 0.0992 | -0.172 | 25.796
20 | 2.536 | 0.10743 | -0.171 | 23.605

## 18. Re 250k Mach 0.00 (2)
BIGFOIL.COM POLAR EXPORT
usa34
USA 34 |  |  |  | Cl Max: | 1.6106 | at alpha= | 14 | deg
XFOIL ncrit=9 |  |  |  | L/D Max: | 72.3022 | at alpha= | 4.5 | deg
Re: | 250000 |  |  | Cd Min: | 0.19422 | at alpha= | -18 | deg
Mach: | 0 |  |  | Cl=0 at alpha= | -7.6266 | deg
|  |  |  | @ Cl=0.1, Cd= | 0.023192
|  |  |  | @ Cl=0.4, Cd= | 0.017697
|  |  |  | @ Cl=0.6, Cd= | 0.015168
alpha (deg) | Cl | Cd | Cm | Cl/Cd
-18 | -0.2384 | 0.19422 | -0.0467 | -1.2275
-17.5 | -0.2046 | 0.18529 | -0.0568 | -1.1042
-17 | -0.1663 | 0.17794 | -0.0646 | -0.93458
-16.5 | -0.134 | 0.16937 | -0.0738 | -0.79117
-16 | -0.1005 | 0.1621 | -0.0811 | -0.61999
-15.5 | -0.0702 | 0.15368 | -0.0893 | -0.45679
-15 | -0.0399 | 0.1469 | -0.095 | -0.27161
-13 | -0.3893 | 0.03297 | -0.1861 | -11.8077
-12.5 | -0.3664 | 0.02829 | -0.19 | -12.9516
-12 | -0.3365 | 0.02676 | -0.1883 | -12.5747
-11.5 | -0.3135 | 0.02482 | -0.1851 | -12.6309
-11 | -0.2654 | 0.02421 | -0.1845 | -10.9624
-10.5 | -0.2402 | 0.0239 | -0.1792 | -10.0502
-10 | -0.1943 | 0.02351 | -0.1779 | -8.2646
-9.5 | -0.1647 | 0.02393 | -0.1726 | -6.8826
-9 | -0.1085 | 0.0244 | -0.1724 | -4.4467
-8.5 | -0.0819 | 0.0243 | -0.167 | -3.3704
-8 | -0.0283 | 0.02481 | -0.1661 | -1.1407
-7.5 | 0.0096 | 0.02391 | -0.1632 | 0.40151
-7 | 0.0484 | 0.02408 | -0.1596 | 2.01
-6.5 | 0.0991 | 0.02323 | -0.1587 | 4.266
-6 | 0.1228 | 0.02223 | -0.1525 | 5.5241
-5.5 | 0.1769 | 0.02148 | -0.1521 | 8.2356
-5 | 0.2138 | 0.02098 | -0.1481 | 10.1907
-4.5 | 0.2636 | 0.02022 | -0.1465 | 13.0366
-4 | 0.3015 | 0.01934 | -0.1427 | 15.5895
-3.5 | 0.3591 | 0.01833 | -0.1427 | 19.5908
-3 | 0.394 | 0.01777 | -0.1381 | 22.1722
-2.5 | 0.4475 | 0.01712 | -0.1371 | 26.139
-2 | 0.49 | 0.01662 | -0.1338 | 29.4826
-1.5 | 0.5236 | 0.01598 | -0.129 | 32.766
-1 | 0.5601 | 0.01565 | -0.1246 | 35.7891
-0.5 | 0.5973 | 0.01519 | -0.1205 | 39.3219
0 | 0.6382 | 0.01485 | -0.1172 | 42.9764
0.5 | 0.6622 | 0.01473 | -0.1105 | 44.9559
1 | 0.6951 | 0.01481 | -0.1057 | 46.9345
1.5 | 0.7395 | 0.01491 | -0.1034 | 49.5976
2 | 0.7826 | 0.01502 | -0.1009 | 52.1039
2.5 | 0.8203 | 0.0152 | -0.0975 | 53.9671
3 | 1.1046 | 0.01531 | -0.1472 | 72.1489
3.5 | 1.1397 | 0.01577 | -0.1432 | 72.2701
4 | 1.178 | 0.01632 | -0.14 | 72.1814
4.5 | 1.2154 | 0.01681 | -0.1366 | 72.3022
5 | 1.2566 | 0.01745 | -0.1341 | 72.0115
5.5 | 1.2885 | 0.01801 | -0.1299 | 71.5436
6 | 1.3373 | 0.01866 | -0.129 | 71.6667
6.5 | 1.3571 | 0.01931 | -0.1226 | 70.2796
7 | 1.412 | 0.01989 | -0.123 | 70.9904
7.5 | 1.4152 | 0.02066 | -0.1139 | 68.4995
8 | 1.4573 | 0.0212 | -0.112 | 68.7406
8.5 | 1.4668 | 0.02222 | -0.1047 | 66.0126
9 | 1.4995 | 0.02289 | -0.1015 | 65.509
9.5 | 1.5125 | 0.02415 | -0.0956 | 62.6294
10 | 1.5392 | 0.02511 | -0.0919 | 61.2983
10.5 | 1.5555 | 0.02657 | -0.0871 | 58.5435
11 | 1.5758 | 0.02788 | -0.0831 | 56.5208
11.5 | 1.5836 | 0.02994 | -0.078 | 52.8925
12 | 1.6065 | 0.03135 | -0.0749 | 51.244
12.5 | 1.6035 | 0.03436 | -0.0695 | 46.6676
13 | 1.606 | 0.0374 | -0.0652 | 42.9412
13.5 | 1.6103 | 0.04058 | -0.0616 | 39.6821
14 | 1.6106 | 0.04431 | -0.058 | 36.3485
14.5 | 1.6044 | 0.04888 | -0.0546 | 32.8232
15 | 1.5945 | 0.05408 | -0.0514 | 29.4841
15.5 | 1.5792 | 0.06006 | -0.0485 | 26.2937
16 | 1.5645 | 0.0664 | -0.0463 | 23.5617
16.5 | 1.5554 | 0.07232 | -0.0446 | 21.5072
17 | 1.5496 | 0.07801 | -0.0434 | 19.8641
17.5 | 1.5473 | 0.08335 | -0.0424 | 18.5639
18 | 1.5443 | 0.08899 | -0.0418 | 17.3536
18.5 | 1.5446 | 0.09414 | -0.0414 | 16.4075
19 | 1.5486 | 0.09869 | -0.041 | 15.6916

## 19. Re 250k Mach 0.10 (1)
BIGFOIL.COM POLAR EXPORT
usa34
USA 34 |  |  |  | Cl Max: | 2.571 | at alpha= | 19 | deg
JavaFoil+Calcfoil stall+Eppler ext transition |  |  |  | L/D Max: | 104.492 | at alpha= | 3.5 | deg
Re: | 250000 |  |  | Cd Min: | 0.01009 | at alpha= | -4.5 | deg
Mach: | 0.1 |  |  | Cl=0 at alpha= | -7.6177 | deg
|  |  |  | @ Cl=0.1, Cd= | 0.029847
|  |  |  | @ Cl=0.4, Cd= | 0.01026
|  |  |  | @ Cl=0.6, Cd= | 0.012611
alpha (deg) | Cl | Cd | Cm | Cl/Cd
-20 | -0.82 | 0.18357 | -0.052 | -4.469
-19.5 | -0.813 | 0.17643 | -0.052 | -4.606
-19 | -0.803 | 0.16664 | -0.053 | -4.818
-18.5 | -0.791 | 0.15911 | -0.054 | -4.969
-18 | -0.775 | 0.15048 | -0.054 | -5.153
-17.5 | -0.758 | 0.14287 | -0.055 | -5.306
-17 | -0.738 | 0.1365 | -0.056 | -5.406
-16.5 | -0.715 | 0.12989 | -0.057 | -5.508
-16 | -0.69 | 0.12285 | -0.058 | -5.62
-15.5 | -0.661 | 0.11698 | -0.058 | -5.649
-15 | -0.628 | 0.11093 | -0.059 | -5.663
-14.5 | -0.594 | 0.10543 | -0.06 | -5.637
-14 | -0.559 | 0.10009 | -0.06 | -5.58
-13.5 | -0.522 | 0.0935 | -0.062 | -5.578
-13 | -0.483 | 0.0884 | -0.063 | -5.465
-12.5 | -0.443 | 0.08355 | -0.063 | -5.303
-12 | -0.402 | 0.0791 | -0.065 | -5.083
-11.5 | -0.36 | 0.07479 | -0.065 | -4.809
-11 | -0.316 | 0.07053 | -0.066 | -4.484
-10.5 | -0.272 | 0.06709 | -0.067 | -4.05
-10 | -0.233 | 0.05487 | -0.095 | -4.247
-9.5 | -0.185 | 0.05174 | -0.097 | -3.585
-9 | -0.137 | 0.04839 | -0.098 | -2.836
-8.5 | -0.089 | 0.04427 | -0.102 | -2.001
-8 | -0.039 | 0.03996 | -0.107 | -0.97
-7.5 | 0.012 | 0.03572 | -0.111 | 0.349
-7 | 0.065 | 0.0322 | -0.115 | 2.017
-6.5 | 0.119 | 0.02857 | -0.119 | 4.165
-6 | 0.198 | 0.01118 | -0.149 | 17.673
-5.5 | 0.26 | 0.01079 | -0.15 | 24.081
-5 | 0.322 | 0.01017 | -0.151 | 31.648
-4.5 | 0.384 | 0.01009 | -0.152 | 38.061
-4 | 0.447 | 0.01076 | -0.154 | 41.5
-3.5 | 0.509 | 0.01248 | -0.155 | 40.788
-3 | 0.572 | 0.01327 | -0.156 | 43.07
-2.5 | 0.634 | 0.01181 | -0.157 | 53.639
-2 | 0.696 | 0.01294 | -0.158 | 53.811
-1.5 | 0.758 | 0.01198 | -0.159 | 63.254
-1 | 0.82 | 0.01408 | -0.16 | 58.213
-0.5 | 0.882 | 0.01369 | -0.162 | 64.475
0 | 0.95 | 0.01438 | -0.163 | 66.101
0.5 | 1.013 | 0.01467 | -0.164 | 69.027
1 | 1.075 | 0.015 | -0.165 | 71.671
1.5 | 1.137 | 0.01532 | -0.166 | 74.248
2 | 1.199 | 0.01567 | -0.167 | 76.532
2.5 | 1.262 | 0.01583 | -0.168 | 79.671
3 | 1.324 | 0.01623 | -0.169 | 81.531
3.5 | 1.386 | 0.01326 | -0.169 | 104.492
4 | 1.418 | 0.01681 | -0.167 | 84.347
4.5 | 1.475 | 0.01729 | -0.167 | 85.332
5 | 1.532 | 0.018 | -0.168 | 85.121
5.5 | 1.589 | 0.0187 | -0.169 | 84.941
6 | 1.642 | 0.01955 | -0.169 | 84.006
6.5 | 1.698 | 0.02037 | -0.17 | 83.343
7 | 1.751 | 0.02111 | -0.17 | 82.947
7.5 | 1.805 | 0.02206 | -0.171 | 81.809
8 | 1.856 | 0.02305 | -0.171 | 80.528
8.5 | 1.907 | 0.02362 | -0.172 | 80.723
9 | 1.943 | 0.03453 | -0.171 | 56.285
9.5 | 1.992 | 0.03617 | -0.171 | 55.078
10 | 2.04 | 0.03822 | -0.171 | 53.385
10.5 | 2.087 | 0.04012 | -0.172 | 52.035
11 | 2.132 | 0.04177 | -0.172 | 51.047
11.5 | 2.178 | 0.0438 | -0.172 | 49.735
12 | 2.221 | 0.04569 | -0.172 | 48.611
12.5 | 2.263 | 0.04779 | -0.173 | 47.358
13 | 2.301 | 0.05048 | -0.173 | 45.586
13.5 | 2.336 | 0.05281 | -0.173 | 44.236
14 | 2.371 | 0.05554 | -0.173 | 42.683
14.5 | 2.403 | 0.05767 | -0.174 | 41.666
15 | 2.43 | 0.06053 | -0.174 | 40.144
15.5 | 2.459 | 0.06324 | -0.174 | 38.887
16 | 2.484 | 0.06627 | -0.174 | 37.474
16.5 | 2.505 | 0.06886 | -0.174 | 36.38
17 | 2.525 | 0.07178 | -0.174 | 35.172
17.5 | 2.542 | 0.07542 | -0.174 | 33.698
18 | 2.556 | 0.07879 | -0.175 | 32.445
18.5 | 2.568 | 0.08389 | -0.175 | 30.616
19 | 2.571 | 0.08749 | -0.174 | 29.381
19.5 | 2.54 | 0.10237 | -0.172 | 24.814
20 | 2.513 | 0.11184 | -0.171 | 22.472

## 20. Re 250k Mach 0.10 (2)
BIGFOIL.COM POLAR EXPORT
usa34
USA 34 |  |  |  | Cl Max: | 1.6036 | at alpha= | 12.5 | deg
XFOIL ncrit=9 |  |  |  | L/D Max: | 71.893 | at alpha= | 4.5 | deg
Re: | 250000 |  |  | Cd Min: | 0.18548 | at alpha= | -17.5 | deg
Mach: | 0.1 |  |  | Cl=0 at alpha= | -7.6037 | deg
|  |  |  | @ Cl=0.1, Cd= | 0.023588
|  |  |  | @ Cl=0.4, Cd= | 0.017792
|  |  |  | @ Cl=0.6, Cd= | 0.0152
alpha (deg) | Cl | Cd | Cm | Cl/Cd
-17.5 | -0.1995 | 0.18548 | -0.0581 | -1.0756
-17 | -0.1614 | 0.17804 | -0.066 | -0.90654
-16.5 | -0.1284 | 0.16948 | -0.0752 | -0.75761
-16 | -0.0957 | 0.16213 | -0.0825 | -0.59027
-15.5 | -0.0641 | 0.15374 | -0.0908 | -0.41694
-15 | -0.0342 | 0.14693 | -0.0965 | -0.23276
-14.5 | -0.0147 | 0.13885 | -0.1032 | -0.10587
-12.5 | -0.3382 | 0.03041 | -0.1933 | -11.1213
-12 | -0.3183 | 0.02788 | -0.192 | -11.4168
-11.5 | -0.2954 | 0.02596 | -0.1892 | -11.379
-11 | -0.253 | 0.02503 | -0.188 | -10.1079
-10.5 | -0.2346 | 0.02432 | -0.1818 | -9.6464
-10 | -0.1861 | 0.02403 | -0.1808 | -7.7445
-9.5 | -0.161 | 0.02415 | -0.1748 | -6.6667
-9 | -0.1057 | 0.02454 | -0.1744 | -4.3073
-8.5 | -0.0845 | 0.02446 | -0.1679 | -3.4546
-8 | -0.0237 | 0.02518 | -0.1681 | -0.94122
-7.5 | 0.0062 | 0.02419 | -0.1636 | 0.2563
-7 | 0.0505 | 0.02439 | -0.1609 | 2.0705
-6.5 | 0.1036 | 0.02353 | -0.1605 | 4.4029
-6 | 0.1224 | 0.02254 | -0.1532 | 5.4303
-5.5 | 0.1801 | 0.02169 | -0.1534 | 8.3034
-5 | 0.2124 | 0.02121 | -0.1485 | 10.0141
-4.5 | 0.2668 | 0.02037 | -0.1477 | 13.0977
-4 | 0.2997 | 0.01958 | -0.1428 | 15.3064
-3.5 | 0.3631 | 0.01845 | -0.1439 | 19.6802
-3 | 0.3942 | 0.01787 | -0.1384 | 22.0593
-2.5 | 0.4405 | 0.01725 | -0.1359 | 25.5362
-2 | 0.4942 | 0.01668 | -0.1348 | 29.6283
-1.5 | 0.5241 | 0.01605 | -0.1292 | 32.6542
-1 | 0.5574 | 0.01571 | -0.124 | 35.4806
-0.5 | 0.59 | 0.01528 | -0.1189 | 38.6126
0 | 0.6274 | 0.01498 | -0.1148 | 41.8825
0.5 | 0.6654 | 0.01482 | -0.1108 | 44.8988
1 | 0.6949 | 0.01491 | -0.1054 | 46.6063
1.5 | 0.7364 | 0.01505 | -0.1024 | 48.9302
2 | 0.7883 | 0.01514 | -0.1016 | 52.0674
2.5 | 0.8199 | 0.01538 | -0.0969 | 53.3095
3 | 1.1015 | 0.01545 | -0.1458 | 71.2945
3.5 | 1.1448 | 0.01594 | -0.1434 | 71.8193
4 | 1.1764 | 0.01648 | -0.1388 | 71.3835
4.5 | 1.2229 | 0.01701 | -0.1371 | 71.893
5 | 1.2539 | 0.01765 | -0.1326 | 71.0425
5.5 | 1.2914 | 0.01821 | -0.1293 | 70.9171
6 | 1.3324 | 0.0189 | -0.1269 | 70.4974
6.5 | 1.3583 | 0.01956 | -0.1217 | 69.4427
7 | 1.4058 | 0.02019 | -0.1206 | 69.6285
7.5 | 1.4154 | 0.02097 | -0.1126 | 67.4964
8 | 1.4614 | 0.02154 | -0.1114 | 67.8459
8.5 | 1.4656 | 0.02262 | -0.1032 | 64.7922
9 | 1.5093 | 0.02318 | -0.1017 | 65.1122
9.5 | 1.5099 | 0.02469 | -0.0939 | 61.1543
10 | 1.5452 | 0.02547 | -0.0914 | 60.6675
10.5 | 1.5509 | 0.02731 | -0.0852 | 56.7887
11 | 1.5814 | 0.02831 | -0.0825 | 55.8601
11.5 | 1.5793 | 0.03084 | -0.0763 | 51.2095
12 | 1.5957 | 0.0327 | -0.0725 | 48.7982
12.5 | 1.6036 | 0.03517 | -0.0683 | 45.5957
13 | 1.6016 | 0.03861 | -0.0638 | 41.4815
13.5 | 1.6022 | 0.04219 | -0.0599 | 37.9758
14 | 1.6007 | 0.04621 | -0.0564 | 34.6397
14.5 | 1.5949 | 0.05088 | -0.0531 | 31.3463
15 | 1.5852 | 0.05615 | -0.0501 | 28.2315
15.5 | 1.5673 | 0.06265 | -0.0474 | 25.0168
16 | 1.5535 | 0.06898 | -0.0454 | 22.521
16.5 | 1.5459 | 0.07484 | -0.0439 | 20.6561
17 | 1.5411 | 0.08049 | -0.0427 | 19.1465
17.5 | 1.541 | 0.0856 | -0.0418 | 18.0023

## 21. Re 250k Mach 0.25 (1)
BIGFOIL.COM POLAR EXPORT
usa34
USA 34 |  |  |  | Cl Max: | 2.486 | at alpha= | 17.5 | deg
JavaFoil+Calcfoil stall+Eppler ext transition |  |  |  | L/D Max: | 82.805 | at alpha= | 4 | deg
Re: | 250000 |  |  | Cd Min: | 0.01072 | at alpha= | -5 | deg
Mach: | 0.25 |  |  | Cl=0 at alpha= | -7.625 | deg
|  |  |  | @ Cl=0.1, Cd= | 0.032289
|  |  |  | @ Cl=0.4, Cd= | 0.010931
|  |  |  | @ Cl=0.6, Cd= | 0.013589
alpha (deg) | Cl | Cd | Cm | Cl/Cd
-20 | -0.681 | 0.20674 | -0.052 | -3.296
-19.5 | -0.694 | 0.19428 | -0.053 | -3.571
-19 | -0.702 | 0.18407 | -0.053 | -3.815
-18.5 | -0.707 | 0.17575 | -0.055 | -4.022
-18 | -0.707 | 0.16385 | -0.056 | -4.316
-17.5 | -0.703 | 0.15356 | -0.056 | -4.579
-17 | -0.695 | 0.14559 | -0.057 | -4.773
-16.5 | -0.683 | 0.1381 | -0.058 | -4.945
-16 | -0.666 | 0.12959 | -0.058 | -5.143
-15.5 | -0.643 | 0.12333 | -0.059 | -5.217
-15 | -0.616 | 0.1158 | -0.06 | -5.32
-14.5 | -0.586 | 0.10958 | -0.06 | -5.349
-14 | -0.554 | 0.10402 | -0.061 | -5.328
-13.5 | -0.52 | 0.09616 | -0.063 | -5.408
-13 | -0.484 | 0.092 | -0.063 | -5.256
-12.5 | -0.445 | 0.08551 | -0.064 | -5.209
-12 | -0.405 | 0.08078 | -0.066 | -5.02
-11.5 | -0.364 | 0.07628 | -0.066 | -4.769
-11 | -0.321 | 0.07268 | -0.067 | -4.41
-10.5 | -0.276 | 0.06838 | -0.068 | -4.038
-10 | -0.23 | 0.06443 | -0.069 | -3.577
-9.5 | -0.189 | 0.053 | -0.098 | -3.565
-9 | -0.14 | 0.04957 | -0.101 | -2.826
-8.5 | -0.09 | 0.04629 | -0.103 | -1.948
-8 | -0.039 | 0.04387 | -0.106 | -0.897
-7.5 | 0.013 | 0.03949 | -0.111 | 0.32
-7 | 0.066 | 0.03444 | -0.115 | 1.92
-6.5 | 0.121 | 0.03096 | -0.119 | 3.905
-6 | 0.178 | 0.02686 | -0.125 | 6.624
-5.5 | 0.266 | 0.01105 | -0.154 | 24.119
-5 | 0.33 | 0.01072 | -0.155 | 30.818
-4.5 | 0.394 | 0.01092 | -0.157 | 36.11
-4 | 0.459 | 0.01104 | -0.158 | 41.536
-3.5 | 0.523 | 0.01269 | -0.159 | 41.212
-3 | 0.587 | 0.01353 | -0.16 | 43.378
-2.5 | 0.651 | 0.01382 | -0.161 | 47.091
-2 | 0.715 | 0.01138 | -0.163 | 62.806
-1.5 | 0.778 | 0.01213 | -0.164 | 64.159
-1 | 0.842 | 0.01437 | -0.165 | 58.61
-0.5 | 0.906 | 0.01408 | -0.166 | 64.369
0 | 0.976 | 0.01485 | -0.167 | 65.743
0.5 | 1.04 | 0.01514 | -0.168 | 68.668
1 | 1.104 | 0.01542 | -0.169 | 71.588
1.5 | 1.168 | 0.01581 | -0.17 | 73.877
2 | 1.232 | 0.01619 | -0.171 | 76.055
2.5 | 1.295 | 0.01642 | -0.172 | 78.884
3 | 1.332 | 0.01707 | -0.17 | 78.043
3.5 | 1.392 | 0.01689 | -0.17 | 82.43
4 | 1.451 | 0.01752 | -0.171 | 82.805
4.5 | 1.509 | 0.01828 | -0.171 | 82.582
5 | 1.566 | 0.01898 | -0.172 | 82.517
5.5 | 1.624 | 0.01978 | -0.173 | 82.071
6 | 1.678 | 0.02069 | -0.173 | 81.103
6.5 | 1.734 | 0.0217 | -0.173 | 79.91
7 | 1.788 | 0.02257 | -0.174 | 79.234
7.5 | 1.841 | 0.02351 | -0.174 | 78.309
8 | 1.893 | 0.02428 | -0.175 | 77.941
8.5 | 1.944 | 0.02551 | -0.175 | 76.215
9 | 1.98 | 0.03724 | -0.174 | 53.169
9.5 | 2.029 | 0.03921 | -0.175 | 51.738
10 | 2.076 | 0.04136 | -0.175 | 50.198
10.5 | 2.122 | 0.04398 | -0.175 | 48.259
11 | 2.166 | 0.04569 | -0.175 | 47.4
11.5 | 2.209 | 0.04809 | -0.176 | 45.942
12 | 2.251 | 0.05036 | -0.176 | 44.7
12.5 | 2.292 | 0.05246 | -0.176 | 43.687
13 | 2.326 | 0.05584 | -0.176 | 41.655
13.5 | 2.358 | 0.05824 | -0.177 | 40.489
14 | 2.386 | 0.06244 | -0.177 | 38.207
14.5 | 2.41 | 0.06386 | -0.177 | 37.745
15 | 2.432 | 0.06718 | -0.177 | 36.2
15.5 | 2.45 | 0.0705 | -0.178 | 34.752
16 | 2.465 | 0.07539 | -0.178 | 32.697
16.5 | 2.475 | 0.07889 | -0.178 | 31.369
17 | 2.484 | 0.08329 | -0.178 | 29.821
17.5 | 2.486 | 0.0876 | -0.177 | 28.385
18 | 2.484 | 0.0925 | -0.177 | 26.85
18.5 | 2.457 | 0.10961 | -0.174 | 22.413
19 | 2.436 | 0.11782 | -0.174 | 20.678
19.5 | 2.382 | 0.12877 | -0.172 | 18.496
20 | 2.331 | 0.13877 | -0.171 | 16.796

## 22. Re 250k Mach 0.25 (2)
BIGFOIL.COM POLAR EXPORT
usa34
USA 34 |  |  |  | Cl Max: | 1.5738 | at alpha= | 12 | deg
XFOIL ncrit=9 |  |  |  | L/D Max: | 67.7091 | at alpha= | 4 | deg
Re: | 250000 |  |  | Cd Min: | 0.21623 | at alpha= | -20 | deg
Mach: | 0.25 |  |  | Cl=0 at alpha= | -7.9059 | deg
|  |  |  | @ Cl=0.1, Cd= | 0.025877
|  |  |  | @ Cl=0.4, Cd= | 0.018417
|  |  |  | @ Cl=0.6, Cd= | 0.015742
alpha (deg) | Cl | Cd | Cm | Cl/Cd
-20 | -0.2769 | 0.21623 | -0.0434 | -1.2806
-19.5 | -0.2655 | 0.21237 | -0.0435 | -1.2502
-19 | -0.2637 | 0.20798 | -0.044 | -1.2679
-18.5 | -0.2514 | 0.20317 | -0.0454 | -1.2374
-18 | -0.2104 | 0.19509 | -0.0552 | -1.0785
-17.5 | -0.1745 | 0.18633 | -0.0646 | -0.93651
-17 | -0.1347 | 0.17851 | -0.0737 | -0.75458
-16.5 | -0.1023 | 0.17014 | -0.0817 | -0.60127
-16 | -0.0738 | 0.1622 | -0.0918 | -0.45499
-15.5 | -0.0385 | 0.15457 | -0.0967 | -0.24908
-15 | -0.0088 | 0.14764 | -0.1027 | -0.059604
-14.5 | 0.017 | 0.13944 | -0.1102 | 0.12192
-14 | 0.0519 | 0.13268 | -0.1158 | 0.39117
-13.5 | 0.0591 | 0.12412 | -0.1276 | 0.47615
-13 | 0.1209 | 0.11631 | -0.1335 | 1.0395
-12.5 | 0.1598 | 0.10814 | -0.1447 | 1.4777
-12 | 0.164 | 0.09297 | -0.1594 | 1.764
-11.5 | 0.2105 | 0.08447 | -0.1708 | 2.492
-11 | 0.2575 | 0.0779 | -0.1812 | 3.3055
-10.5 | -0.1418 | 0.02968 | -0.2011 | -4.7776
-10 | -0.1372 | 0.02776 | -0.195 | -4.9424
-9.5 | -0.1268 | 0.02639 | -0.1881 | -4.8049
-9 | -0.0895 | 0.02632 | -0.1842 | -3.4005
-8.5 | -0.0563 | 0.02665 | -0.1791 | -2.1126
-8 | -0.0067 | 0.02633 | -0.1777 | -0.25446
-7.5 | 0.0289 | 0.02718 | -0.1723 | 1.0633
-7 | 0.0647 | 0.02568 | -0.1689 | 2.5195
-6.5 | 0.1041 | 0.0259 | -0.1647 | 4.0193
-6 | 0.1359 | 0.02446 | -0.16 | 5.556
-5.5 | 0.1709 | 0.02311 | -0.1556 | 7.3951
-5 | 0.2207 | 0.02244 | -0.1536 | 9.8351
-4.5 | 0.2555 | 0.02162 | -0.1486 | 11.8178
-4 | 0.3095 | 0.02058 | -0.1472 | 15.0389
-3 | 0.3914 | 0.01856 | -0.1395 | 21.0884
-2.5 | 0.4389 | 0.01777 | -0.1368 | 24.6989
-2 | 0.4698 | 0.01724 | -0.1307 | 27.2506
-1.5 | 0.5038 | 0.01684 | -0.1252 | 29.9169
-1 | 0.5386 | 0.0162 | -0.1201 | 33.2469
-0.5 | 0.5805 | 0.01591 | -0.1163 | 36.4865
0 | 0.6142 | 0.01562 | -0.1111 | 39.3214
0.5 | 0.6462 | 0.01558 | -0.1057 | 41.4763
1 | 0.69 | 0.01561 | -0.1028 | 44.2024
1.5 | 0.7403 | 0.01572 | -0.1011 | 47.0929
2 | 0.7747 | 0.01604 | -0.0965 | 48.298
2.5 | 0.836 | 0.01619 | -0.0973 | 51.6368
3.5 | 1.1429 | 0.01691 | -0.1389 | 67.5872
4 | 1.1822 | 0.01746 | -0.1353 | 67.709
4.5 | 1.2149 | 0.01816 | -0.1307 | 66.8998
5 | 1.2552 | 0.01881 | -0.1276 | 66.7305
5.5 | 1.2996 | 0.01958 | -0.1253 | 66.3739
6 | 1.3225 | 0.02037 | -0.1192 | 64.9239
6.5 | 1.3835 | 0.02104 | -0.12 | 65.7557
7 | 1.3853 | 0.02213 | -0.1106 | 62.5983
7.5 | 1.4348 | 0.02266 | -0.1093 | 63.3186
8 | 1.4339 | 0.02409 | -0.1003 | 59.5226
8.5 | 1.4782 | 0.02467 | -0.0984 | 59.9189
9 | 1.476 | 0.02659 | -0.0903 | 55.5096
9.5 | 1.5179 | 0.02727 | -0.0883 | 55.6619
10 | 1.5128 | 0.02981 | -0.0809 | 50.7481
10.5 | 1.5496 | 0.03075 | -0.0786 | 50.3935
11 | 1.5414 | 0.03396 | -0.072 | 45.3887
11.5 | 1.5544 | 0.03635 | -0.068 | 42.762
12 | 1.5738 | 0.03841 | -0.0646 | 40.9737
12.5 | 1.564 | 0.04275 | -0.0598 | 36.5848
13 | 1.5605 | 0.04701 | -0.0559 | 33.1951
13.5 | 1.5568 | 0.05162 | -0.0525 | 30.1589
14 | 1.5522 | 0.05656 | -0.0495 | 27.4434
14.5 | 1.5345 | 0.06317 | -0.0468 | 24.2916
15 | 1.521 | 0.06959 | -0.0446 | 21.8566
15.5 | 1.511 | 0.07584 | -0.043 | 19.9235
16 | 1.5045 | 0.08187 | -0.0417 | 18.3767
16.5 | 1.5017 | 0.08759 | -0.0408 | 17.1447
17 | 1.5025 | 0.09291 | -0.04 | 16.1716

## 23. Re 250k Mach 0.50 (1)
BIGFOIL.COM POLAR EXPORT
usa34
USA 34 |  |  |  | Cl Max: | 2.188 | at alpha= | 11 | deg
JavaFoil+Calcfoil stall+Eppler ext transition |  |  |  | L/D Max: | 71.928 | at alpha= | 4 | deg
Re: | 250000 |  |  | Cd Min: | 0.01186 | at alpha= | -3 | deg
Mach: | 0.5 |  |  | Cl=0 at alpha= | -7.6204 | deg
|  |  |  | @ Cl=0.1, Cd= | 0.042625
|  |  |  | @ Cl=0.4, Cd= | 0.033463
|  |  |  | @ Cl=0.6, Cd= | 0.016322
alpha (deg) | Cl | Cd | Cm | Cl/Cd
-20 | -0.692 | 0.24881 | -0.076 | -2.78
-19.5 | -0.664 | 0.25996 | -0.075 | -2.554
-19 | -0.637 | 0.25457 | -0.076 | -2.502
-18.5 | -0.61 | 0.25064 | -0.077 | -2.433
-18 | -0.582 | 0.24298 | -0.077 | -2.397
-17.5 | -0.555 | 0.24221 | -0.078 | -2.292
-17 | -0.528 | 0.23707 | -0.079 | -2.226
-16.5 | -0.501 | 0.20706 | -0.081 | -2.417
-16 | -0.473 | 0.20376 | -0.081 | -2.321
-15.5 | -0.445 | 0.20081 | -0.082 | -2.217
-15 | -0.417 | 0.19605 | -0.083 | -2.13
-14.5 | -0.389 | 0.20322 | -0.082 | -1.915
-14 | -0.358 | 0.17447 | -0.067 | -2.054
-13.5 | -0.331 | 0.16509 | -0.066 | -2.002
-13 | -0.303 | 0.16287 | -0.066 | -1.859
-12.5 | -0.275 | 0.15874 | -0.067 | -1.732
-12 | -0.247 | 0.13547 | -0.069 | -1.824
-11.5 | -0.219 | 0.12395 | -0.069 | -1.768
-11 | -0.269 | 0.09484 | -0.07 | -2.836
-10.5 | -0.262 | 0.08219 | -0.071 | -3.182
-10 | -0.23 | 0.07367 | -0.073 | -3.126
-9.5 | -0.19 | 0.06635 | -0.075 | -2.859
-9 | -0.143 | 0.06352 | -0.076 | -2.258
-8.5 | -0.094 | 0.05875 | -0.077 | -1.591
-8 | -0.041 | 0.05469 | -0.079 | -0.751
-7.5 | 0.013 | 0.05098 | -0.081 | 0.259
-7 | 0.071 | 0.04484 | -0.115 | 1.58
-6.5 | 0.129 | 0.04041 | -0.117 | 3.201
-6 | 0.19 | 0.038 | -0.12 | 5.001
-5.5 | 0.253 | 0.03367 | -0.127 | 7.52
-5 | 0.317 | 0.02946 | -0.136 | 10.773
-4.5 | 0.367 | 0.03415 | -0.12 | 10.745
-4 | 0.428 | 0.03288 | -0.122 | 13.003
-3.5 | 0.514 | 0.0233 | -0.147 | 22.043
-3 | 0.655 | 0.01186 | -0.179 | 55.236
-2.5 | 0.726 | 0.01439 | -0.18 | 50.458
-2 | 0.797 | 0.01473 | -0.182 | 54.12
-1.5 | 0.868 | 0.01308 | -0.183 | 66.321
-1 | 0.938 | 0.01625 | -0.184 | 57.733
-0.5 | 1.009 | 0.01647 | -0.181 | 61.253
0 | 1.063 | 0.01714 | -0.182 | 62.008
0.5 | 1.13 | 0.01758 | -0.183 | 64.274
1 | 1.197 | 0.01817 | -0.184 | 65.844
1.5 | 1.263 | 0.01891 | -0.185 | 66.808
2 | 1.331 | 0.01954 | -0.186 | 68.096
2.5 | 1.395 | 0.02049 | -0.186 | 68.053
3 | 1.459 | 0.02128 | -0.187 | 68.539
3.5 | 1.524 | 0.02242 | -0.187 | 67.943
4 | 1.587 | 0.02207 | -0.188 | 71.928
4.5 | 1.647 | 0.02334 | -0.188 | 70.558
5 | 1.708 | 0.025 | -0.189 | 68.298
5.5 | 1.766 | 0.02621 | -0.189 | 67.369
6 | 1.823 | 0.02768 | -0.19 | 65.858
6.5 | 1.878 | 0.02909 | -0.19 | 64.576
7 | 1.932 | 0.03094 | -0.191 | 62.462
7.5 | 1.969 | 0.04623 | -0.189 | 42.593
8 | 2.016 | 0.04977 | -0.19 | 40.51
8.5 | 2.06 | 0.0537 | -0.19 | 38.365
9 | 2.097 | 0.05626 | -0.19 | 37.281
9.5 | 2.132 | 0.06129 | -0.191 | 34.786
10 | 2.157 | 0.06555 | -0.191 | 32.91
10.5 | 2.178 | 0.07119 | -0.191 | 30.592
11 | 2.188 | 0.07673 | -0.191 | 28.518
11.5 | 2.187 | 0.08318 | -0.191 | 26.294
12 | 2.169 | 0.08968 | -0.19 | 24.184
12.5 | 1.891 | 0.1123 | -0.123 | 16.84
13 | 1.786 | 0.12857 | -0.122 | 13.893
13.5 | 1.236 | 0.18045 | -0.126 | 6.85
14 | 1.258 | 0.21765 | -0.119 | 5.782
14.5 | 1.287 | 0.22199 | -0.12 | 5.799
15 | 1.317 | 0.21884 | -0.122 | 6.018
15.5 | 1.346 | 0.24245 | -0.123 | 5.551
16 | 1.376 | 0.24866 | -0.125 | 5.533

## 24. Re 250k Mach 0.50 (2)
BIGFOIL.COM POLAR EXPORT
usa34
USA 34 |  |  |  | Cl Max: | 1.1536 | at alpha= | 7.5 | deg
XFOIL ncrit=9 |  |  |  | L/D Max: | 36.3512 | at alpha= | 4 | deg
Re: | 250000 |  |  | Cd Min: | 0.23638 | at alpha= | -20 | deg
Mach: | 0.5 |  |  | Cl=0 at alpha= | -16.4919 | deg
|  |  |  | @ Cl=0.1, Cd= | 0.15106
|  |  |  | @ Cl=0.4, Cd= | 0.020766
|  |  |  | @ Cl=0.6, Cd= | 0.020126
alpha (deg) | Cl | Cd | Cm | Cl/Cd
-20 | -0.277 | 0.23638 | -0.0462 | -1.1718
-19.5 | -0.2511 | 0.22959 | -0.0514 | -1.0937
-19 | -0.2072 | 0.21891 | -0.0643 | -0.94651
-18.5 | -0.1579 | 0.20973 | -0.0746 | -0.75287
-18 | -0.1195 | 0.19989 | -0.0853 | -0.59783
-17.5 | -0.0764 | 0.19145 | -0.0935 | -0.39906
-17 | -0.0473 | 0.18295 | -0.1032 | -0.25854
-16.5 | -0.0004 | 0.17452 | -0.1102 | -0.002292
-16 | 0.0243 | 0.1667 | -0.1188 | 0.14577
-15.5 | 0.0721 | 0.15837 | -0.1256 | 0.45526
-15 | 0.103 | 0.15027 | -0.1365 | 0.68543
-14.5 | 0.1584 | 0.14119 | -0.1454 | 1.1219
-14 | 0.2029 | 0.13287 | -0.1562 | 1.5271
-13.5 | 0.2426 | 0.1239 | -0.1696 | 1.958
-13 | 0.3009 | 0.11645 | -0.1783 | 2.5839
-12.5 | 0.3319 | 0.10895 | -0.1901 | 3.0464
-12 | 0.3549 | 0.10226 | -0.1977 | 3.4706
-11.5 | 0.379 | 0.09395 | -0.2033 | 4.0341
-11 | 0.4193 | 0.08846 | -0.2067 | 4.74
-10.5 | 0.4298 | 0.08289 | -0.2087 | 5.1852
-10 | 0.4349 | 0.07609 | -0.2129 | 5.7156
-9.5 | 0.4409 | 0.07177 | -0.2122 | 6.1432
-9 | 0.4344 | 0.06537 | -0.2145 | 6.6453
-8.5 | 0.4422 | 0.06279 | -0.2111 | 7.0425
-8 | 0.4412 | 0.05787 | -0.2118 | 7.624
-7.5 | 0.4216 | 0.05486 | -0.2061 | 7.685
-7 | 0.4101 | 0.05096 | -0.2039 | 8.0475
-6.5 | 0.338 | 0.04593 | -0.1951 | 7.359
-6 | 0.3156 | 0.04275 | -0.1871 | 7.3825
-5.5 | 0.305 | 0.03645 | -0.1844 | 8.3676
-4.5 | 0.288 | 0.03159 | -0.1622 | 9.1168
-4 | 0.296 | 0.02857 | -0.1532 | 10.3605
-3.5 | 0.3118 | 0.02562 | -0.1446 | 12.1702
-3 | 0.3109 | 0.02401 | -0.1318 | 12.9488
-2.5 | 0.3273 | 0.02271 | -0.122 | 14.4122
-2 | 0.3586 | 0.02155 | -0.1149 | 16.6404
-1.5 | 0.4098 | 0.02058 | -0.111 | 19.9125
-1 | 0.4457 | 0.02026 | -0.1047 | 21.999
-0.5 | 0.4838 | 0.02018 | -0.0989 | 23.9742
0 | 0.5447 | 0.01987 | -0.0969 | 27.4132
0.5 | 0.5804 | 0.02002 | -0.0912 | 28.991
1 | 0.6321 | 0.0203 | -0.0881 | 31.1379
1.5 | 0.6763 | 0.0206 | -0.0841 | 32.8301
2 | 0.7189 | 0.02121 | -0.0802 | 33.8944
2.5 | 0.7583 | 0.02205 | -0.0759 | 34.39
3 | 0.8041 | 0.02296 | -0.0728 | 35.0218
3.5 | 0.8237 | 0.0246 | -0.0665 | 33.4837
4 | 0.9026 | 0.02483 | -0.0682 | 36.3512
4.5 | 0.876 | 0.02839 | -0.0579 | 30.8559
5 | 1.1082 | 0.03105 | -0.0938 | 35.6908
5.5 | 1.1361 | 0.03308 | -0.0893 | 34.344
6 | 1.0689 | 0.04094 | -0.0783 | 26.1089
6.5 | 1.1421 | 0.04049 | -0.0775 | 28.207
7 | 1.0558 | 0.05117 | -0.0683 | 20.6332
7.5 | 1.1536 | 0.04858 | -0.0683 | 23.7464
8 | 1.0847 | 0.05892 | -0.0619 | 18.4097

## 25. Re 500k Mach 0.00 (1)
BIGFOIL.COM POLAR EXPORT
usa34
USA 34 |  |  |  | Cl Max: | 2.601 | at alpha= | 19 | deg
JavaFoil+Calcfoil stall+Eppler ext transition |  |  |  | L/D Max: | 133.032 | at alpha= | 6.5 | deg
Re: | 500000 |  |  | Cd Min: | 0.00812 | at alpha= | -4.5 | deg
Mach: | 0 |  |  | Cl=0 at alpha= | -7.625 | deg
|  |  |  | @ Cl=0.1, Cd= | 0.010619
|  |  |  | @ Cl=0.4, Cd= | 0.0083448
|  |  |  | @ Cl=0.6, Cd= | 0.010395
alpha (deg) | Cl | Cd | Cm | Cl/Cd
-20 | -0.836 | 0.16724 | -0.053 | -5.002
-19.5 | -0.827 | 0.16098 | -0.053 | -5.135
-19 | -0.815 | 0.15256 | -0.055 | -5.341
-18.5 | -0.8 | 0.14682 | -0.055 | -5.451
-18 | -0.784 | 0.13905 | -0.056 | -5.636
-17.5 | -0.765 | 0.13318 | -0.057 | -5.743
-17 | -0.743 | 0.12695 | -0.057 | -5.854
-16.5 | -0.719 | 0.12189 | -0.058 | -5.902
-16 | -0.693 | 0.11415 | -0.059 | -6.075
-15.5 | -0.663 | 0.10873 | -0.06 | -6.096
-15 | -0.63 | 0.10333 | -0.061 | -6.097
-14.5 | -0.595 | 0.09829 | -0.062 | -6.057
-14 | -0.572 | 0.08422 | -0.085 | -6.793
-13.5 | -0.534 | 0.07888 | -0.086 | -6.771
-13 | -0.496 | 0.07248 | -0.089 | -6.844
-12.5 | -0.455 | 0.06843 | -0.09 | -6.651
-12 | -0.413 | 0.06545 | -0.091 | -6.306
-11.5 | -0.369 | 0.06113 | -0.092 | -6.043
-11 | -0.325 | 0.05744 | -0.094 | -5.66
-10.5 | -0.28 | 0.05358 | -0.096 | -5.226
-10 | -0.234 | 0.04891 | -0.099 | -4.791
-9.5 | -0.187 | 0.04448 | -0.103 | -4.213
-9 | -0.139 | 0.04001 | -0.106 | -3.484
-8.5 | -0.09 | 0.03622 | -0.11 | -2.482
-8 | -0.039 | 0.03284 | -0.113 | -1.196
-7.5 | 0.013 | 0.02861 | -0.117 | 0.442
-7 | 0.073 | 0.0116 | -0.142 | 6.291
-6.5 | 0.136 | 0.00931 | -0.147 | 14.575
-6 | 0.197 | 0.00897 | -0.148 | 21.97
-5.5 | 0.259 | 0.00874 | -0.149 | 29.605
-5 | 0.321 | 0.00816 | -0.151 | 39.298
-4.5 | 0.383 | 0.00812 | -0.152 | 47.103
-4 | 0.445 | 0.00894 | -0.153 | 49.707
-3.5 | 0.507 | 0.01027 | -0.154 | 49.35
-3 | 0.569 | 0.01096 | -0.155 | 51.887
-2.5 | 0.631 | 0.00983 | -0.156 | 64.187
-2 | 0.693 | 0.0112 | -0.157 | 61.852
-1.5 | 0.754 | 0.00989 | -0.158 | 76.291
-1 | 0.816 | 0.01155 | -0.16 | 70.681
-0.5 | 0.878 | 0.01124 | -0.161 | 78.151
0 | 0.946 | 0.01182 | -0.162 | 80.019
0.5 | 1.008 | 0.01198 | -0.163 | 84.149
1 | 1.07 | 0.01222 | -0.164 | 87.528
1.5 | 1.132 | 0.0125 | -0.165 | 90.561
2 | 1.194 | 0.01277 | -0.166 | 93.465
2.5 | 1.255 | 0.01285 | -0.167 | 97.714
3 | 1.317 | 0.01322 | -0.168 | 99.616
3.5 | 1.379 | 0.01266 | -0.168 | 108.874
4 | 1.44 | 0.01101 | -0.169 | 130.862
4.5 | 1.501 | 0.01387 | -0.17 | 108.198
5 | 1.561 | 0.0144 | -0.171 | 108.391
5.5 | 1.621 | 0.01484 | -0.172 | 109.232
6 | 1.681 | 0.0154 | -0.173 | 109.138
6.5 | 1.741 | 0.01308 | -0.174 | 133.032
7 | 1.765 | 0.01648 | -0.172 | 107.088
7.5 | 1.819 | 0.0171 | -0.172 | 106.381
8 | 1.872 | 0.01791 | -0.173 | 104.507
8.5 | 1.924 | 0.01855 | -0.173 | 103.736
9 | 1.946 | 0.02925 | -0.171 | 66.551
9.5 | 1.995 | 0.03061 | -0.171 | 65.151
10 | 2.044 | 0.0325 | -0.172 | 62.903
10.5 | 2.091 | 0.03402 | -0.172 | 61.472
11 | 2.138 | 0.03539 | -0.172 | 60.401
11.5 | 2.185 | 0.03679 | -0.173 | 59.375
12 | 2.227 | 0.03828 | -0.173 | 58.184
12.5 | 2.272 | 0.04025 | -0.173 | 56.45
13 | 2.312 | 0.04194 | -0.174 | 55.121
13.5 | 2.348 | 0.04417 | -0.174 | 53.147
14 | 2.38 | 0.04637 | -0.174 | 51.331
14.5 | 2.414 | 0.04778 | -0.174 | 50.516
15 | 2.442 | 0.05076 | -0.174 | 48.108
15.5 | 2.471 | 0.05234 | -0.175 | 47.212
16 | 2.498 | 0.05526 | -0.175 | 45.206
16.5 | 2.521 | 0.05716 | -0.175 | 44.109
17 | 2.544 | 0.06035 | -0.175 | 42.156
17.5 | 2.563 | 0.06381 | -0.175 | 40.159
18 | 2.581 | 0.06567 | -0.175 | 39.3
18.5 | 2.595 | 0.06849 | -0.176 | 37.889
19 | 2.601 | 0.07162 | -0.176 | 36.324
19.5 | 2.583 | 0.08304 | -0.174 | 31.1
20 | 2.566 | 0.08938 | -0.174 | 28.709

## 26. Re 500k Mach 0.00 (2)
BIGFOIL.COM POLAR EXPORT
usa34
USA 34 |  |  |  | Cl Max: | 0.8519 | at alpha= | 3.5 | deg
XFOIL ncrit=9 |  |  |  | L/D Max: | 64.9314 | at alpha= | 3.5 | deg
Re: | 500000 |  |  | Cd Min: | 0.20714 | at alpha= | -20 | deg
Mach: | 0 |  |  | Cl=0 at alpha= | -7.4816 | deg
|  |  |  | @ Cl=0.1, Cd= | 0.014366
|  |  |  | @ Cl=0.4, Cd= | 0.012056
|  |  |  | @ Cl=0.6, Cd= | 0.011705
alpha (deg) | Cl | Cd | Cm | Cl/Cd
-20 | -0.2985 | 0.20714 | -0.0411 | -1.4411
-19.5 | -0.2826 | 0.20375 | -0.0412 | -1.387
-19 | -0.246 | 0.19713 | -0.0491 | -1.2479
-17.5 | -0.1672 | 0.17017 | -0.0751 | -0.98255
-17 | -0.1253 | 0.16459 | -0.0811 | -0.76129
-16.5 | -0.4478 | 0.08871 | -0.1161 | -5.0479
-16 | -0.4812 | 0.07395 | -0.1284 | -6.5071
-15.5 | -0.473 | 0.06677 | -0.135 | -7.084
-15 | -0.4827 | 0.05736 | -0.1435 | -8.4153
-14.5 | -0.4794 | 0.04465 | -0.1622 | -10.7368
-14 | -0.4515 | 0.02651 | -0.1987 | -17.0313
-13.5 | -0.4171 | 0.02319 | -0.2023 | -17.9862
-13 | -0.4156 | 0.02124 | -0.1959 | -19.5669
-12.5 | -0.406 | 0.01976 | -0.1894 | -20.5466
-12 | -0.3824 | 0.01851 | -0.1846 | -20.6591
-11.5 | -0.3556 | 0.0174 | -0.1799 | -20.4368
-11 | -0.3234 | 0.0163 | -0.1761 | -19.8405
-10.5 | -0.2897 | 0.0154 | -0.172 | -18.8117
-10 | -0.2397 | 0.01508 | -0.1708 | -15.8952
-9.5 | -0.1895 | 0.01518 | -0.1691 | -12.4835
-9 | -0.1421 | 0.01524 | -0.167 | -9.3241
-8.5 | -0.0923 | 0.01513 | -0.1656 | -6.1005
-8 | -0.0456 | 0.01513 | -0.1635 | -3.0139
-7.5 | -0.0018 | 0.01488 | -0.1607 | -0.12097
-7 | 0.047 | 0.01457 | -0.1591 | 3.2258
-6.5 | 0.0952 | 0.0144 | -0.1573 | 6.6111
-6 | 0.1387 | 0.01409 | -0.1544 | 9.8439
-5.5 | 0.188 | 0.01355 | -0.1528 | 13.8745
-5 | 0.2318 | 0.01329 | -0.15 | 17.4417
-4.5 | 0.2753 | 0.01295 | -0.1471 | 21.2587
-4 | 0.3226 | 0.0127 | -0.145 | 25.4016
-3.5 | 0.3597 | 0.01234 | -0.1407 | 29.1491
-3 | 0.3994 | 0.01206 | -0.1369 | 33.1177
-2.5 | 0.4352 | 0.01179 | -0.1323 | 36.9126
-2 | 0.4582 | 0.01154 | -0.125 | 39.7054
-1.5 | 0.4842 | 0.01132 | -0.1183 | 42.7739
-1 | 0.5108 | 0.01131 | -0.1119 | 45.1636
-0.5 | 0.5387 | 0.01139 | -0.1059 | 47.2959
0 | 0.5696 | 0.01155 | -0.1007 | 49.316
0.5 | 0.605 | 0.01173 | -0.0965 | 51.5772
1 | 0.6428 | 0.01189 | -0.0928 | 54.0622
1.5 | 0.6819 | 0.01211 | -0.0896 | 56.3088
2 | 0.7228 | 0.01229 | -0.0867 | 58.812
2.5 | 0.7667 | 0.01258 | -0.0846 | 60.9459
3 | 0.8056 | 0.01281 | -0.0815 | 62.8884
3.5 | 0.8519 | 0.01312 | -0.08 | 64.9314

## 27. Re 500k Mach 0.10 (1)
BIGFOIL.COM POLAR EXPORT
usa34
USA 34 |  |  |  | Cl Max: | 2.591 | at alpha= | 19 | deg
JavaFoil+Calcfoil stall+Eppler ext transition |  |  |  | L/D Max: | 133.179 | at alpha= | 6.5 | deg
Re: | 500000 |  |  | Cd Min: | 0.00821 | at alpha= | -5 | deg
Mach: | 0.1 |  |  | Cl=0 at alpha= | -7.625 | deg
|  |  |  | @ Cl=0.1, Cd= | 0.017175
|  |  |  | @ Cl=0.4, Cd= | 0.0084206
|  |  |  | @ Cl=0.6, Cd= | 0.010448
alpha (deg) | Cl | Cd | Cm | Cl/Cd
-20 | -0.821 | 0.16868 | -0.053 | -4.866
-19.5 | -0.813 | 0.16235 | -0.053 | -5.008
-19 | -0.803 | 0.1541 | -0.055 | -5.213
-18.5 | -0.791 | 0.14736 | -0.056 | -5.368
-18 | -0.776 | 0.14095 | -0.056 | -5.505
-17.5 | -0.759 | 0.13399 | -0.057 | -5.662
-17 | -0.738 | 0.12713 | -0.057 | -5.808
-16.5 | -0.716 | 0.12166 | -0.058 | -5.885
-16 | -0.691 | 0.11539 | -0.06 | -5.988
-15.5 | -0.661 | 0.10977 | -0.06 | -6.024
-15 | -0.629 | 0.10443 | -0.061 | -6.021
-14.5 | -0.595 | 0.09913 | -0.062 | -6.001
-14 | -0.559 | 0.09399 | -0.062 | -5.948
-13.5 | -0.534 | 0.07973 | -0.086 | -6.699
-13 | -0.496 | 0.07307 | -0.089 | -6.792
-12.5 | -0.456 | 0.0693 | -0.09 | -6.577
-12 | -0.414 | 0.06586 | -0.091 | -6.278
-11.5 | -0.37 | 0.0618 | -0.093 | -5.991
-11 | -0.326 | 0.05796 | -0.094 | -5.624
-10.5 | -0.282 | 0.05282 | -0.098 | -5.331
-10 | -0.236 | 0.04828 | -0.101 | -4.881
-9.5 | -0.188 | 0.04507 | -0.103 | -4.168
-9 | -0.14 | 0.04069 | -0.106 | -3.433
-8.5 | -0.09 | 0.0367 | -0.11 | -2.457
-8 | -0.039 | 0.03324 | -0.113 | -1.185
-7.5 | 0.013 | 0.02931 | -0.117 | 0.432
-7 | 0.067 | 0.02432 | -0.123 | 2.742
-6.5 | 0.136 | 0.00938 | -0.147 | 14.534
-6 | 0.198 | 0.00906 | -0.149 | 21.845
-5.5 | 0.26 | 0.00882 | -0.15 | 29.469
-5 | 0.322 | 0.00821 | -0.151 | 39.228
-4.5 | 0.384 | 0.00822 | -0.152 | 46.746
-4 | 0.447 | 0.00901 | -0.154 | 49.582
-3.5 | 0.509 | 0.01024 | -0.155 | 49.72
-3 | 0.572 | 0.01099 | -0.156 | 52.005
-2.5 | 0.634 | 0.00979 | -0.157 | 64.72
-2 | 0.696 | 0.0113 | -0.158 | 61.608
-1.5 | 0.758 | 0.00996 | -0.159 | 76.11
-1 | 0.82 | 0.01163 | -0.16 | 70.487
-0.5 | 0.883 | 0.01136 | -0.162 | 77.695
0 | 0.95 | 0.01182 | -0.163 | 80.407
0.5 | 1.013 | 0.012 | -0.164 | 84.369
1 | 1.075 | 0.01226 | -0.165 | 87.685
1.5 | 1.137 | 0.01251 | -0.166 | 90.887
2 | 1.199 | 0.01281 | -0.167 | 93.638
2.5 | 1.262 | 0.01288 | -0.168 | 97.937
3 | 1.324 | 0.01327 | -0.169 | 99.77
3.5 | 1.386 | 0.01058 | -0.169 | 130.966
4 | 1.447 | 0.01109 | -0.17 | 130.545
4.5 | 1.508 | 0.01403 | -0.171 | 107.459
5 | 1.569 | 0.01458 | -0.172 | 107.583
5.5 | 1.629 | 0.01505 | -0.173 | 108.26
6 | 1.689 | 0.01273 | -0.174 | 132.663
6.5 | 1.749 | 0.01313 | -0.175 | 133.179
7 | 1.771 | 0.01664 | -0.172 | 106.44
7.5 | 1.826 | 0.01727 | -0.173 | 105.715
8 | 1.878 | 0.01806 | -0.173 | 104.034
8.5 | 1.93 | 0.01849 | -0.174 | 104.378
9 | 1.952 | 0.02974 | -0.172 | 65.657
9.5 | 2.002 | 0.0311 | -0.172 | 64.367
10 | 2.05 | 0.03276 | -0.172 | 62.58
10.5 | 2.097 | 0.03432 | -0.173 | 61.105
11 | 2.144 | 0.036 | -0.173 | 59.537
11.5 | 2.19 | 0.03716 | -0.173 | 58.932
12 | 2.234 | 0.03905 | -0.174 | 57.207
12.5 | 2.277 | 0.04072 | -0.174 | 55.924
13 | 2.316 | 0.04247 | -0.174 | 54.54
13.5 | 2.351 | 0.04477 | -0.174 | 52.525
14 | 2.383 | 0.04705 | -0.175 | 50.658
14.5 | 2.416 | 0.04908 | -0.175 | 49.221
15 | 2.445 | 0.05207 | -0.175 | 46.949
15.5 | 2.473 | 0.05397 | -0.175 | 45.819
16 | 2.497 | 0.05588 | -0.176 | 44.686
16.5 | 2.52 | 0.0587 | -0.176 | 42.94
17 | 2.54 | 0.06104 | -0.176 | 41.611
17.5 | 2.559 | 0.06431 | -0.176 | 39.785
18 | 2.573 | 0.06654 | -0.176 | 38.674
18.5 | 2.585 | 0.0698 | -0.176 | 37.041
19 | 2.591 | 0.0742 | -0.176 | 34.918
19.5 | 2.567 | 0.08534 | -0.175 | 30.081
20 | 2.547 | 0.09263 | -0.175 | 27.494

## 28. Re 500k Mach 0.10 (2)
BIGFOIL.COM POLAR EXPORT
usa34
USA 34 |  |  |  | Cl Max: | 1.6156 | at alpha= | 13.5 | deg
XFOIL ncrit=9 |  |  |  | L/D Max: | 85.6126 | at alpha= | 4.5 | deg
Re: | 500000 |  |  | Cd Min: | 0.20783 | at alpha= | -20 | deg
Mach: | 0.1 |  |  | Cl=0 at alpha= | -7.4817 | deg
|  |  |  | @ Cl=0.1, Cd= | 0.014465
|  |  |  | @ Cl=0.4, Cd= | 0.01208
|  |  |  | @ Cl=0.6, Cd= | 0.011827
alpha (deg) | Cl | Cd | Cm | Cl/Cd
-20 | -0.2981 | 0.20783 | -0.0413 | -1.4343
-19.5 | -0.2791 | 0.20408 | -0.0422 | -1.3676
-19 | -0.2422 | 0.19741 | -0.0502 | -1.2269
-18.5 | -0.2205 | 0.18648 | -0.0607 | -1.1824
-18 | -0.1798 | 0.18084 | -0.0669 | -0.99425
-16 | -0.4312 | 0.08186 | -0.1241 | -5.2675
-15.5 | -0.4286 | 0.07347 | -0.1314 | -5.8337
-15 | -0.437 | 0.06387 | -0.1397 | -6.842
-14.5 | -0.4361 | 0.05177 | -0.1559 | -8.4238
-14 | -0.4327 | 0.03222 | -0.1919 | -13.4295
-13.5 | -0.4021 | 0.02431 | -0.2055 | -16.5405
-13 | -0.3998 | 0.02197 | -0.2004 | -18.1975
-12.5 | -0.3981 | 0.02037 | -0.1928 | -19.5434
-12 | -0.3785 | 0.019 | -0.1874 | -19.9211
-11.5 | -0.3517 | 0.01786 | -0.1827 | -19.692
-11 | -0.3231 | 0.01663 | -0.1782 | -19.4287
-10.5 | -0.2902 | 0.01568 | -0.174 | -18.5077
-10 | -0.2415 | 0.01519 | -0.1724 | -15.8986
-9.5 | -0.1929 | 0.01522 | -0.1703 | -12.6741
-9 | -0.1439 | 0.01529 | -0.1684 | -9.4114
-8.5 | -0.0921 | 0.01527 | -0.1671 | -6.0314
-8 | -0.047 | 0.0152 | -0.1646 | -3.0921
-7.5 | -0.0018 | 0.01515 | -0.1619 | -0.11881
-7 | 0.0473 | 0.01468 | -0.1603 | 3.2221
-6.5 | 0.094 | 0.01451 | -0.1581 | 6.4783
-6 | 0.1383 | 0.01418 | -0.1552 | 9.7532
-5.5 | 0.1894 | 0.01368 | -0.1539 | 13.845
-5 | 0.2308 | 0.01337 | -0.1505 | 17.2625
-4.5 | 0.2756 | 0.01303 | -0.1478 | 21.1512
-4 | 0.3207 | 0.01276 | -0.145 | 25.1332
-3.5 | 0.3599 | 0.01243 | -0.1411 | 28.9541
-3 | 0.397 | 0.0121 | -0.1367 | 32.8099
-2.5 | 0.4347 | 0.01185 | -0.1324 | 36.6835
-2 | 0.4561 | 0.01159 | -0.1246 | 39.3529
-1.5 | 0.4816 | 0.0114 | -0.1178 | 42.2456
-1 | 0.5084 | 0.01139 | -0.1114 | 44.6356
-0.5 | 0.5368 | 0.01149 | -0.1054 | 46.7189
0 | 0.5687 | 0.01165 | -0.1003 | 48.8155
0.5 | 0.6041 | 0.01185 | -0.096 | 50.9789
1 | 0.6422 | 0.012 | -0.0924 | 53.5167
1.5 | 0.6818 | 0.01221 | -0.0892 | 55.8395
2 | 0.7229 | 0.0124 | -0.0863 | 58.2984
2.5 | 0.7666 | 0.01268 | -0.084 | 60.4574
3 | 0.8065 | 0.01294 | -0.0811 | 62.3261
3.5 | 0.8517 | 0.01325 | -0.0793 | 64.2792
4.5 | 1.1669 | 0.01363 | -0.1249 | 85.6126
5 | 1.1996 | 0.01408 | -0.1207 | 85.1989
5.5 | 1.2356 | 0.01468 | -0.1173 | 84.1689
6 | 1.2673 | 0.01524 | -0.1133 | 83.1562
6.5 | 1.3003 | 0.01589 | -0.1097 | 81.8313
7 | 1.3339 | 0.01662 | -0.1064 | 80.2587
7.5 | 1.3657 | 0.0174 | -0.103 | 78.4885
8 | 1.3969 | 0.01832 | -0.0996 | 76.25
8.5 | 1.4255 | 0.01934 | -0.0961 | 73.7073
9 | 1.454 | 0.02049 | -0.0927 | 70.9614
9.5 | 1.4821 | 0.02173 | -0.0896 | 68.2052
10 | 1.5073 | 0.02319 | -0.0863 | 64.9978
10.5 | 1.5331 | 0.02472 | -0.0833 | 62.0186
11 | 1.5552 | 0.02654 | -0.0801 | 58.5983
11.5 | 1.5735 | 0.02867 | -0.0767 | 54.8832
12 | 1.593 | 0.03087 | -0.0738 | 51.6035
12.5 | 1.607 | 0.03354 | -0.0705 | 47.9129
13 | 1.6154 | 0.03674 | -0.0671 | 43.9684
13.5 | 1.6156 | 0.04072 | -0.0634 | 39.6758
14 | 1.6102 | 0.04539 | -0.0598 | 35.4748
14.5 | 1.5915 | 0.05152 | -0.056 | 30.8909
15 | 1.5774 | 0.05754 | -0.053 | 27.414
15.5 | 1.5616 | 0.06407 | -0.0505 | 24.3733
16 | 1.5513 | 0.07021 | -0.0487 | 22.0951
16.5 | 1.5454 | 0.07606 | -0.0474 | 20.3182
17 | 1.5435 | 0.08154 | -0.0464 | 18.9294
17.5 | 1.5401 | 0.08723 | -0.0457 | 17.6556
18 | 1.5402 | 0.09262 | -0.0452 | 16.6292
18.5 | 1.5349 | 0.09867 | -0.045 | 15.5559

## 29. Re 500k Mach 0.25 (1)
BIGFOIL.COM POLAR EXPORT
usa34
USA 34 |  |  |  | Cl Max: | 2.505 | at alpha= | 17.5 | deg
JavaFoil+Calcfoil stall+Eppler ext transition |  |  |  | L/D Max: | 128.569 | at alpha= | 3.5 | deg
Re: | 500000 |  |  | Cd Min: | 0.00896 | at alpha= | -5.5 | deg
Mach: | 0.25 |  |  | Cl=0 at alpha= | -7.6226 | deg
|  |  |  | @ Cl=0.1, Cd= | 0.025485
|  |  |  | @ Cl=0.4, Cd= | 0.0090355
|  |  |  | @ Cl=0.6, Cd= | 0.01136
alpha (deg) | Cl | Cd | Cm | Cl/Cd
-20 | -0.682 | 0.18652 | -0.053 | -3.655
-19.5 | -0.694 | 0.17723 | -0.054 | -3.917
-19 | -0.703 | 0.168 | -0.054 | -4.182
-18.5 | -0.707 | 0.16052 | -0.056 | -4.406
-18 | -0.707 | 0.1491 | -0.057 | -4.745
-17.5 | -0.704 | 0.14106 | -0.057 | -4.987
-17 | -0.695 | 0.1337 | -0.058 | -5.2
-16.5 | -0.683 | 0.12644 | -0.059 | -5.403
-16 | -0.667 | 0.12039 | -0.059 | -5.539
-15.5 | -0.644 | 0.11487 | -0.06 | -5.605
-15 | -0.617 | 0.10797 | -0.061 | -5.71
-14.5 | -0.587 | 0.10286 | -0.062 | -5.703
-14 | -0.555 | 0.09671 | -0.063 | -5.735
-13.5 | -0.52 | 0.09053 | -0.064 | -5.749
-13 | -0.484 | 0.0865 | -0.065 | -5.595
-12.5 | -0.446 | 0.08062 | -0.066 | -5.53
-12 | -0.416 | 0.06878 | -0.092 | -6.043
-11.5 | -0.374 | 0.06462 | -0.094 | -5.781
-11 | -0.33 | 0.05944 | -0.096 | -5.553
-10.5 | -0.285 | 0.05576 | -0.098 | -5.106
-10 | -0.238 | 0.0521 | -0.1 | -4.568
-9.5 | -0.191 | 0.04736 | -0.103 | -4.027
-9 | -0.142 | 0.04282 | -0.107 | -3.315
-8.5 | -0.092 | 0.03875 | -0.11 | -2.366
-8 | -0.04 | 0.03648 | -0.113 | -1.097
-7.5 | 0.013 | 0.03291 | -0.117 | 0.39
-7 | 0.067 | 0.02842 | -0.121 | 2.363
-6.5 | 0.124 | 0.02335 | -0.127 | 5.314
-6 | 0.203 | 0.00923 | -0.153 | 22.001
-5.5 | 0.267 | 0.00896 | -0.154 | 29.761
-5 | 0.33 | 0.00948 | -0.155 | 34.844
-4.5 | 0.395 | 0.00903 | -0.157 | 43.689
-4 | 0.459 | 0.0091 | -0.158 | 50.437
-3.5 | 0.523 | 0.01053 | -0.159 | 49.655
-3 | 0.587 | 0.01135 | -0.16 | 51.759
-2.5 | 0.651 | 0.0114 | -0.161 | 57.094
-2 | 0.715 | 0.01003 | -0.162 | 71.234
-1.5 | 0.779 | 0.01004 | -0.164 | 77.538
-1 | 0.842 | 0.01196 | -0.165 | 70.396
-0.5 | 0.906 | 0.01166 | -0.166 | 77.698
0 | 0.976 | 0.01217 | -0.167 | 80.181
0.5 | 1.04 | 0.01237 | -0.168 | 84.074
1 | 1.104 | 0.01266 | -0.169 | 87.208
1.5 | 1.168 | 0.01289 | -0.17 | 90.6
2 | 1.232 | 0.01327 | -0.171 | 92.775
2.5 | 1.295 | 0.01339 | -0.172 | 96.713
3 | 1.359 | 0.01163 | -0.173 | 116.855
3.5 | 1.422 | 0.01106 | -0.174 | 128.569
4 | 1.485 | 0.01409 | -0.175 | 105.397
4.5 | 1.548 | 0.01466 | -0.176 | 105.549
5 | 1.61 | 0.01527 | -0.177 | 105.411
5.5 | 1.671 | 0.01579 | -0.178 | 105.806
6 | 1.697 | 0.01639 | -0.175 | 103.581
6.5 | 1.754 | 0.01717 | -0.176 | 102.139
7 | 1.809 | 0.01775 | -0.176 | 101.878
7.5 | 1.864 | 0.01849 | -0.177 | 100.788
8 | 1.916 | 0.01912 | -0.177 | 100.233
8.5 | 1.968 | 0.01991 | -0.178 | 98.871
9 | 1.991 | 0.03246 | -0.176 | 61.32
9.5 | 2.04 | 0.03413 | -0.176 | 59.765
10 | 2.086 | 0.03558 | -0.176 | 58.631
10.5 | 2.132 | 0.0377 | -0.176 | 56.564
11 | 2.177 | 0.03944 | -0.177 | 55.21
11.5 | 2.222 | 0.04127 | -0.177 | 53.851
12 | 2.265 | 0.04325 | -0.177 | 52.367
12.5 | 2.306 | 0.04535 | -0.178 | 50.835
13 | 2.34 | 0.04795 | -0.178 | 48.806
13.5 | 2.371 | 0.05009 | -0.178 | 47.334
14 | 2.399 | 0.05239 | -0.178 | 45.783
14.5 | 2.425 | 0.05518 | -0.179 | 43.946
15 | 2.447 | 0.05788 | -0.179 | 42.272
15.5 | 2.465 | 0.06026 | -0.179 | 40.904
16 | 2.48 | 0.06376 | -0.179 | 38.895
16.5 | 2.491 | 0.06717 | -0.179 | 37.088
17 | 2.501 | 0.07082 | -0.179 | 35.306
17.5 | 2.505 | 0.07437 | -0.179 | 33.679
18 | 2.503 | 0.07723 | -0.179 | 32.417
18.5 | 2.489 | 0.09067 | -0.178 | 27.454
19 | 2.467 | 0.09766 | -0.177 | 25.262
19.5 | 2.412 | 0.10849 | -0.176 | 22.234
20 | 2.356 | 0.11764 | -0.174 | 20.03

## 30. Re 500k Mach 0.25 (2)
BIGFOIL.COM POLAR EXPORT
usa34
USA 34 |  |  |  | Cl Max: | 1.5919 | at alpha= | 12.5 | deg
XFOIL ncrit=9 |  |  |  | L/D Max: | 79.9206 | at alpha= | 5 | deg
Re: | 500000 |  |  | Cd Min: | 0.09987 | at alpha= | 17.5 | deg
Mach: | 0.25 |  |  | Cl=0 at alpha= | -7.4597 | deg
|  |  |  | @ Cl=0.1, Cd= | 0.015012
|  |  |  | @ Cl=0.4, Cd= | 0.012252
|  |  |  | @ Cl=0.6, Cd= | 0.012372
alpha (deg) | Cl | Cd | Cm | Cl/Cd
-14 | -0.2429 | 0.06183 | -0.1664 | -3.9285
-13 | -0.2329 | 0.04078 | -0.1998 | -5.7111
-12.5 | -0.3144 | 0.02537 | -0.2132 | -12.3926
-12 | -0.3317 | 0.02256 | -0.205 | -14.703
-11.5 | -0.3237 | 0.02057 | -0.1985 | -15.7365
-11 | -0.3089 | 0.01896 | -0.1917 | -16.2922
-10.5 | -0.2846 | 0.01748 | -0.186 | -16.2815
-10 | -0.2482 | 0.01634 | -0.182 | -15.1897
-9.5 | -0.2077 | 0.01575 | -0.178 | -13.1873
-9 | -0.1524 | 0.01572 | -0.1763 | -9.6947
-8.5 | -0.0971 | 0.01585 | -0.1748 | -6.1262
-8 | -0.0534 | 0.01571 | -0.1711 | -3.3991
-7.5 | -0.0041 | 0.01568 | -0.1686 | -0.26148
-7 | 0.0468 | 0.01538 | -0.1666 | 3.0429
-6.5 | 0.0889 | 0.01508 | -0.1627 | 5.8952
-6 | 0.1379 | 0.01478 | -0.1602 | 9.3302
-5.5 | 0.1852 | 0.0145 | -0.1574 | 12.7724
-5 | 0.227 | 0.01384 | -0.1536 | 16.4017
-4.5 | 0.2759 | 0.01353 | -0.1511 | 20.3917
-4 | 0.3132 | 0.01312 | -0.1462 | 23.872
-3.5 | 0.3544 | 0.01284 | -0.1421 | 27.6012
-3 | 0.3876 | 0.01242 | -0.1364 | 31.2077
-2.5 | 0.4112 | 0.0121 | -0.1286 | 33.9835
-2 | 0.4383 | 0.0119 | -0.1217 | 36.8319
-1.5 | 0.4655 | 0.01186 | -0.1148 | 39.2496
-1 | 0.494 | 0.0119 | -0.1084 | 41.5126
-0.5 | 0.5258 | 0.01205 | -0.1028 | 43.6349
0 | 0.5604 | 0.01223 | -0.0979 | 45.8217
0.5 | 0.5996 | 0.01237 | -0.094 | 48.4721
1 | 0.6405 | 0.01259 | -0.0905 | 50.8737
1.5 | 0.6805 | 0.01281 | -0.087 | 53.1226
2 | 0.7264 | 0.01306 | -0.0847 | 55.6202
2.5 | 0.7676 | 0.01331 | -0.0816 | 57.6709
3 | 0.8166 | 0.01367 | -0.0801 | 59.7366
3.5 | 0.8537 | 0.01399 | -0.0764 | 61.0222
4 | 0.8995 | 0.0143 | -0.0746 | 62.9021
5 | 1.2084 | 0.01512 | -0.1174 | 79.9206
5.5 | 1.2422 | 0.01579 | -0.1134 | 78.67
6 | 1.275 | 0.01653 | -0.1094 | 77.1325
6.5 | 1.3105 | 0.01734 | -0.106 | 75.5767
7 | 1.3412 | 0.01826 | -0.102 | 73.4502
7.5 | 1.3761 | 0.01922 | -0.0988 | 71.5973
8 | 1.4046 | 0.02039 | -0.095 | 68.8867
8.5 | 1.4333 | 0.02169 | -0.0914 | 66.0811
9 | 1.4615 | 0.02312 | -0.088 | 63.2137
9.5 | 1.4876 | 0.02472 | -0.0845 | 60.178
10 | 1.5127 | 0.02651 | -0.0812 | 57.0615
10.5 | 1.5361 | 0.02848 | -0.0779 | 53.9361
11 | 1.5536 | 0.03089 | -0.0743 | 50.2946
11.5 | 1.5721 | 0.03343 | -0.0711 | 47.0266
12 | 1.5855 | 0.0364 | -0.0677 | 43.5577
12.5 | 1.5919 | 0.04003 | -0.0641 | 39.7677
13 | 1.589 | 0.04456 | -0.0603 | 35.6598
13.5 | 1.5798 | 0.04989 | -0.0566 | 31.6657
14 | 1.5587 | 0.05656 | -0.053 | 27.5583
14.5 | 1.539 | 0.06349 | -0.0502 | 24.24
15 | 1.5235 | 0.07027 | -0.0481 | 21.6807
15.5 | 1.5116 | 0.07686 | -0.0465 | 19.6669
16 | 1.505 | 0.08299 | -0.0453 | 18.1347
16.5 | 1.5058 | 0.08842 | -0.0445 | 17.0301
17 | 1.5016 | 0.09446 | -0.0439 | 15.8967
17.5 | 1.5038 | 0.09987 | -0.0435 | 15.0576

## 31. Re 500k Mach 0.50 (1)
BIGFOIL.COM POLAR EXPORT
usa34
USA 34 |  |  |  | Cl Max: | 2.2 | at alpha= | 11 | deg
JavaFoil+Calcfoil stall+Eppler ext transition |  |  |  | L/D Max: | 90.898 | at alpha= | 4 | deg
Re: | 500000 |  |  | Cd Min: | 0.00956 | at alpha= | -4.5 | deg
Mach: | 0.5 |  |  | Cl=0 at alpha= | -7.625 | deg
|  |  |  | @ Cl=0.1, Cd= | 0.037901
|  |  |  | @ Cl=0.4, Cd= | 0.014216
|  |  |  | @ Cl=0.6, Cd= | 0.009766
alpha (deg) | Cl | Cd | Cm | Cl/Cd
-20 | -0.692 | 0.21298 | -0.076 | -3.248
-19.5 | -0.664 | 0.21986 | -0.076 | -3.021
-19 | -0.637 | 0.21447 | -0.076 | -2.97
-18.5 | -0.61 | 0.20818 | -0.077 | -2.929
-18 | -0.582 | 0.20611 | -0.078 | -2.826
-17.5 | -0.555 | 0.19948 | -0.079 | -2.783
-17 | -0.528 | 0.19327 | -0.079 | -2.73
-16.5 | -0.501 | 0.17315 | -0.081 | -2.891
-16 | -0.473 | 0.17097 | -0.081 | -2.766
-15.5 | -0.445 | 0.16469 | -0.082 | -2.704
-15 | -0.418 | 0.16121 | -0.083 | -2.59
-14.5 | -0.39 | 0.16975 | -0.084 | -2.296
-14 | -0.358 | 0.14652 | -0.068 | -2.447
-13.5 | -0.331 | 0.14244 | -0.067 | -2.321
-13 | -0.303 | 0.13639 | -0.067 | -2.22
-12.5 | -0.275 | 0.13234 | -0.067 | -2.077
-12 | -0.247 | 0.11418 | -0.07 | -2.165
-11.5 | -0.219 | 0.10909 | -0.07 | -2.009
-11 | -0.269 | 0.08423 | -0.07 | -3.194
-10.5 | -0.262 | 0.07452 | -0.073 | -3.51
-10 | -0.23 | 0.068 | -0.074 | -3.389
-9.5 | -0.19 | 0.06172 | -0.076 | -3.074
-9 | -0.144 | 0.05871 | -0.078 | -2.444
-8.5 | -0.094 | 0.05476 | -0.079 | -1.709
-8 | -0.042 | 0.04594 | -0.113 | -0.921
-7.5 | 0.014 | 0.04239 | -0.115 | 0.321
-7 | 0.071 | 0.04069 | -0.118 | 1.749
-6.5 | 0.131 | 0.03492 | -0.125 | 3.754
-6 | 0.193 | 0.03061 | -0.131 | 6.306
-5.5 | 0.257 | 0.02704 | -0.136 | 9.491
-5 | 0.325 | 0.02317 | -0.144 | 14.014
-4.5 | 0.439 | 0.00956 | -0.175 | 45.932
-4 | 0.511 | 0.00967 | -0.176 | 52.862
-3.5 | 0.583 | 0.00974 | -0.178 | 59.841
-3 | 0.655 | 0.00985 | -0.179 | 66.538
-2.5 | 0.726 | 0.01181 | -0.18 | 61.49
-2 | 0.797 | 0.01277 | -0.182 | 62.41
-1.5 | 0.868 | 0.01082 | -0.183 | 80.193
-1 | 0.938 | 0.01333 | -0.184 | 70.409
-0.5 | 1.009 | 0.01366 | -0.185 | 73.884
0 | 1.088 | 0.01398 | -0.187 | 77.823
0.5 | 1.159 | 0.0145 | -0.188 | 79.883
1 | 1.229 | 0.01462 | -0.189 | 84.071
1.5 | 1.3 | 0.01514 | -0.19 | 85.853
2 | 1.344 | 0.01584 | -0.188 | 84.844
2.5 | 1.409 | 0.01656 | -0.188 | 85.074
3 | 1.474 | 0.01721 | -0.189 | 85.671
3.5 | 1.54 | 0.01809 | -0.19 | 85.123
4 | 1.605 | 0.01765 | -0.19 | 90.898
4.5 | 1.665 | 0.01861 | -0.191 | 89.463
5 | 1.726 | 0.01995 | -0.191 | 86.521
5.5 | 1.785 | 0.02087 | -0.192 | 85.557
6 | 1.843 | 0.02191 | -0.192 | 84.113
6.5 | 1.899 | 0.02289 | -0.193 | 82.975
7 | 1.954 | 0.02436 | -0.193 | 80.208
7.5 | 1.98 | 0.04055 | -0.191 | 48.831
8 | 2.026 | 0.04343 | -0.191 | 46.645
8.5 | 2.069 | 0.0465 | -0.191 | 44.485
9 | 2.106 | 0.04866 | -0.191 | 43.281
9.5 | 2.141 | 0.0527 | -0.192 | 40.628
10 | 2.168 | 0.05696 | -0.192 | 38.058
10.5 | 2.188 | 0.06129 | -0.192 | 35.703
11 | 2.2 | 0.06671 | -0.192 | 32.982
11.5 | 2.199 | 0.07103 | -0.192 | 30.958
12 | 2.183 | 0.07663 | -0.192 | 28.492
12.5 | 2.139 | 0.08493 | -0.192 | 25.183
13 | 1.79 | 0.11198 | -0.125 | 15.984
13.5 | 1.325 | 0.15483 | -0.175 | 8.557
14 | 1.259 | 0.17361 | -0.119 | 7.25
14.5 | 1.288 | 0.18373 | -0.12 | 7.01
15 | 1.318 | 0.17875 | -0.123 | 7.372
15.5 | 1.347 | 0.19795 | -0.124 | 6.804
16 | 1.378 | 0.20683 | -0.128 | 6.664

## 32. Re 500k Mach 0.50 (2)
BIGFOIL.COM POLAR EXPORT
usa34
USA 34 |  |  |  | Cl Max: | 1.4732 | at alpha= | 10.5 | deg
XFOIL ncrit=9 |  |  |  | L/D Max: | 53.7897 | at alpha= | 5.5 | deg
Re: | 500000 |  |  | Cd Min: | 0.22393 | at alpha= | -20 | deg
Mach: | 0.5 |  |  | Cl=0 at alpha= | -17.0303 | deg
|  |  |  | @ Cl=0.1, Cd= | 0.15377
|  |  |  | @ Cl=0.4, Cd= | 0.014583
|  |  |  | @ Cl=0.6, Cd= | 0.015419
alpha (deg) | Cl | Cd | Cm | Cl/Cd
-20 | -0.2275 | 0.22393 | -0.0647 | -1.0159
-19.5 | -0.1822 | 0.21548 | -0.0731 | -0.84555
-19 | -0.1379 | 0.20659 | -0.0833 | -0.66751
-18.5 | -0.1097 | 0.19585 | -0.0935 | -0.56012
-18 | -0.0709 | 0.18881 | -0.0986 | -0.37551
-17.5 | -0.0403 | 0.18141 | -0.1043 | -0.22215
-17 | 0.0026 | 0.17131 | -0.1154 | 0.015177
-16.5 | 0.0539 | 0.16044 | -0.1305 | 0.33595
-16 | 0.1209 | 0.15074 | -0.1454 | 0.80204
-15.5 | 0.1713 | 0.14048 | -0.16 | 1.2194
-15 | 0.2206 | 0.13375 | -0.1691 | 1.6493
-14.5 | 0.2452 | 0.12596 | -0.1762 | 1.9466
-14 | 0.2798 | 0.12089 | -0.1804 | 2.3145
-13.5 | 0.2911 | 0.111 | -0.1871 | 2.6225
-13 | 0.3107 | 0.10461 | -0.1908 | 2.9701
-12.5 | 0.3255 | 0.09698 | -0.1962 | 3.3564
-12 | 0.3325 | 0.08959 | -0.1999 | 3.7114
-11.5 | 0.3275 | 0.08111 | -0.204 | 4.0377
-11 | 0.351 | 0.07602 | -0.2081 | 4.6172
-10.5 | 0.3176 | 0.06601 | -0.2122 | 4.8114
-10 | 0.3357 | 0.06217 | -0.2135 | 5.3997
-9.5 | 0.3317 | 0.05599 | -0.2167 | 5.9243
-9 | 0.3047 | 0.04935 | -0.2178 | 6.1743
-8.5 | 0.1608 | 0.03605 | -0.2199 | 4.4605
-8 | 0.0137 | 0.0235 | -0.2112 | 0.58298
-7.5 | 0.0255 | 0.02112 | -0.203 | 1.2074
-7 | 0.0728 | 0.02025 | -0.1982 | 3.5951
-6.5 | 0.1014 | 0.0196 | -0.1897 | 5.1735
-6 | 0.1466 | 0.01878 | -0.1843 | 7.8062
-5.5 | 0.1733 | 0.01818 | -0.175 | 9.5325
-5 | 0.2091 | 0.01751 | -0.1675 | 11.9417
-4.5 | 0.2287 | 0.01657 | -0.1571 | 13.8021
-4 | 0.2481 | 0.01567 | -0.1466 | 15.8328
-3.5 | 0.2746 | 0.01513 | -0.1375 | 18.1494
-3 | 0.3022 | 0.01476 | -0.1286 | 20.4743
-2.5 | 0.3327 | 0.01466 | -0.1205 | 22.6944
-2 | 0.366 | 0.01465 | -0.113 | 24.9829
-1.5 | 0.4018 | 0.01458 | -0.1063 | 27.5583
-1 | 0.4423 | 0.01461 | -0.1006 | 30.2738
-0.5 | 0.4848 | 0.01477 | -0.0954 | 32.8233
0 | 0.5283 | 0.015 | -0.0906 | 35.22
0.5 | 0.577 | 0.01523 | -0.0868 | 37.8858
1 | 0.6208 | 0.01559 | -0.0823 | 39.8204
1.5 | 0.674 | 0.01595 | -0.0796 | 42.2571
2 | 0.7172 | 0.01645 | -0.0754 | 43.5988
2.5 | 0.7684 | 0.0169 | -0.0728 | 45.4675
3 | 0.8172 | 0.01752 | -0.07 | 46.6438
3.5 | 0.8622 | 0.01825 | -0.0668 | 47.2438
4 | 0.9109 | 0.01902 | -0.0643 | 47.8917
4.5 | 0.9536 | 0.02006 | -0.0614 | 47.5374
5 | 1.0121 | 0.02082 | -0.0609 | 48.6119
5.5 | 1.2533 | 0.0233 | -0.0991 | 53.7897
6 | 1.2957 | 0.02456 | -0.0956 | 52.7565
6.5 | 1.318 | 0.02681 | -0.0905 | 49.1608
7 | 1.3518 | 0.02859 | -0.0866 | 47.2823
7.5 | 1.374 | 0.03119 | -0.082 | 44.0526
8 | 1.4018 | 0.03355 | -0.0781 | 41.7824
8.5 | 1.4218 | 0.03657 | -0.0739 | 38.8789
9 | 1.4401 | 0.03983 | -0.0699 | 36.1562
9.5 | 1.4591 | 0.04315 | -0.0661 | 33.8146
10 | 1.4696 | 0.04729 | -0.0623 | 31.0763
10.5 | 1.4732 | 0.05213 | -0.0586 | 28.2601
11 | 1.4709 | 0.05761 | -0.0552 | 25.532
11.5 | 1.4583 | 0.06419 | -0.0521 | 22.7185
12 | 1.4378 | 0.07163 | -0.0494 | 20.0726
12.5 | 1.4153 | 0.07946 | -0.0473 | 17.8115
13 | 1.3995 | 0.08688 | -0.0456 | 16.1084
13.5 | 1.3918 | 0.09373 | -0.0444 | 14.849
14 | 1.3898 | 0.10012 | -0.0435 | 13.8813
14.5 | 1.3924 | 0.10624 | -0.0428 | 13.1062
15 | 1.397 | 0.1122 | -0.0424 | 12.451
15.5 | 1.3992 | 0.11856 | -0.0424 | 11.8016

## 33. Re 750k Mach 0.00 (1)
BIGFOIL.COM POLAR EXPORT
usa34
USA 34 |  |  |  | Cl Max: | 2.611 | at alpha= | 19 | deg
JavaFoil+Calcfoil stall+Eppler ext transition |  |  |  | L/D Max: | 150.992 | at alpha= | 6.5 | deg
Re: | 750000 |  |  | Cd Min: | 0.00734 | at alpha= | -4.5 | deg
Mach: | 0 |  |  | Cl=0 at alpha= | -7.6296 | deg
|  |  |  | @ Cl=0.1, Cd= | 0.008562
|  |  |  | @ Cl=0.4, Cd= | 0.0075484
|  |  |  | @ Cl=0.6, Cd= | 0.00941
alpha (deg) | Cl | Cd | Cm | Cl/Cd
-20 | -0.837 | 0.16109 | -0.054 | -5.196
-19.5 | -0.827 | 0.15507 | -0.055 | -5.334
-19 | -0.815 | 0.14769 | -0.056 | -5.521
-18.5 | -0.801 | 0.14132 | -0.056 | -5.667
-18 | -0.784 | 0.13492 | -0.057 | -5.813
-17.5 | -0.78 | 0.11773 | -0.077 | -6.625
-17 | -0.744 | 0.12276 | -0.059 | -6.058
-16.5 | -0.736 | 0.10521 | -0.08 | -6.995
-16 | -0.709 | 0.10041 | -0.081 | -7.062
-15.5 | -0.679 | 0.09479 | -0.082 | -7.158
-15 | -0.645 | 0.09109 | -0.084 | -7.081
-14.5 | -0.611 | 0.08352 | -0.086 | -7.319
-14 | -0.574 | 0.08029 | -0.086 | -7.146
-13.5 | -0.536 | 0.07493 | -0.088 | -7.153
-13 | -0.497 | 0.06918 | -0.09 | -7.19
-12.5 | -0.457 | 0.06557 | -0.092 | -6.963
-12 | -0.414 | 0.06228 | -0.092 | -6.644
-11.5 | -0.371 | 0.05844 | -0.094 | -6.344
-11 | -0.327 | 0.05359 | -0.097 | -6.109
-10.5 | -0.282 | 0.049 | -0.1 | -5.764
-10 | -0.236 | 0.04445 | -0.103 | -5.319
-9.5 | -0.189 | 0.04029 | -0.106 | -4.693
-9 | -0.141 | 0.03633 | -0.109 | -3.869
-8.5 | -0.091 | 0.03287 | -0.112 | -2.757
-8 | -0.04 | 0.02857 | -0.117 | -1.392
-7.5 | 0.014 | 0.01147 | -0.14 | 1.222
-7 | 0.075 | 0.00873 | -0.146 | 8.571
-6.5 | 0.136 | 0.00832 | -0.147 | 16.319
-6 | 0.197 | 0.00813 | -0.148 | 24.252
-5.5 | 0.259 | 0.00862 | -0.149 | 30.008
-5 | 0.321 | 0.00741 | -0.151 | 43.254
-4.5 | 0.383 | 0.00734 | -0.152 | 52.15
-4 | 0.445 | 0.0081 | -0.153 | 54.917
-3.5 | 0.507 | 0.00931 | -0.154 | 54.466
-3 | 0.569 | 0.00994 | -0.155 | 57.242
-2.5 | 0.631 | 0.00888 | -0.156 | 70.999
-2 | 0.693 | 0.01019 | -0.157 | 68
-1.5 | 0.754 | 0.00892 | -0.159 | 84.551
-1 | 0.816 | 0.0091 | -0.16 | 89.703
-0.5 | 0.878 | 0.00876 | -0.161 | 100.273
0 | 0.946 | 0.00908 | -0.162 | 104.112
0.5 | 1.008 | 0.01082 | -0.163 | 93.151
1 | 1.07 | 0.00938 | -0.164 | 114.058
1.5 | 1.132 | 0.0112 | -0.165 | 101.044
2 | 1.194 | 0.01146 | -0.166 | 104.187
2.5 | 1.255 | 0.01155 | -0.167 | 108.677
3 | 1.317 | 0.01189 | -0.168 | 110.754
3.5 | 1.379 | 0.01151 | -0.169 | 119.757
4 | 1.44 | 0.00973 | -0.169 | 147.994
4.5 | 1.501 | 0.01242 | -0.17 | 120.835
5 | 1.561 | 0.01289 | -0.171 | 121.092
5.5 | 1.621 | 0.01081 | -0.172 | 150.01
6 | 1.681 | 0.01377 | -0.173 | 122.073
6.5 | 1.741 | 0.01153 | -0.174 | 150.992
7 | 1.8 | 0.01194 | -0.175 | 150.766
7.5 | 1.858 | 0.01242 | -0.176 | 149.591
8 | 1.915 | 0.01557 | -0.177 | 122.979
8.5 | 1.972 | 0.01623 | -0.178 | 121.504
9 | 1.953 | 0.02666 | -0.172 | 73.252
9.5 | 2.003 | 0.02823 | -0.172 | 70.948
10 | 2.05 | 0.02961 | -0.172 | 69.226
10.5 | 2.098 | 0.03098 | -0.173 | 67.71
11 | 2.144 | 0.03219 | -0.173 | 66.611
11.5 | 2.191 | 0.03342 | -0.173 | 65.558
12 | 2.235 | 0.03505 | -0.174 | 63.776
12.5 | 2.28 | 0.03679 | -0.174 | 61.971
13 | 2.32 | 0.03828 | -0.174 | 60.605
13.5 | 2.356 | 0.04027 | -0.175 | 58.505
14 | 2.39 | 0.04193 | -0.175 | 56.997
14.5 | 2.422 | 0.04366 | -0.175 | 55.479
15 | 2.452 | 0.0462 | -0.175 | 53.077
15.5 | 2.48 | 0.04771 | -0.176 | 51.981
16 | 2.506 | 0.05044 | -0.176 | 49.67
16.5 | 2.529 | 0.05212 | -0.176 | 48.523
17 | 2.552 | 0.0546 | -0.176 | 46.732
17.5 | 2.57 | 0.05771 | -0.176 | 44.543
18 | 2.589 | 0.05941 | -0.176 | 43.569
18.5 | 2.604 | 0.06261 | -0.177 | 41.598
19 | 2.611 | 0.06527 | -0.177 | 39.999
19.5 | 2.592 | 0.07616 | -0.175 | 34.036
20 | 2.577 | 0.08178 | -0.175 | 31.513

## 34. Re 750k Mach 0.00 (2)
BIGFOIL.COM POLAR EXPORT
usa34
USA 34 |  |  |  | Cl Max: | 1.6189 | at alpha= | 13 | deg
XFOIL ncrit=9 |  |  |  | L/D Max: | 95.4502 | at alpha= | 5 | deg
Re: | 750000 |  |  | Cd Min: | 0.10604 | at alpha= | -17.5 | deg
Mach: | 0 |  |  | Cl=0 at alpha= | -7.2739 | deg
|  |  |  | @ Cl=0.1, Cd= | 0.011815
|  |  |  | @ Cl=0.4, Cd= | 0.009989
|  |  |  | @ Cl=0.6, Cd= | 0.010841
alpha (deg) | Cl | Cd | Cm | Cl/Cd
-17.5 | -0.4308 | 0.10604 | -0.1037 | -4.0626
-17 | -0.4494 | 0.09232 | -0.1154 | -4.8679
-16.5 | -0.4554 | 0.0811 | -0.1258 | -5.6153
-16 | -0.462 | 0.07122 | -0.1343 | -6.4869
-15.5 | -0.4832 | 0.06175 | -0.1403 | -7.8251
-15 | -0.4554 | 0.05295 | -0.1547 | -8.6006
-14.5 | -0.4733 | 0.03088 | -0.1936 | -15.3271
-14 | -0.4596 | 0.02316 | -0.203 | -19.8446
-13 | -0.4451 | 0.01981 | -0.191 | -22.4685
-12.5 | -0.4219 | 0.01866 | -0.1861 | -22.6099
-12 | -0.4031 | 0.01728 | -0.1804 | -23.3275
-11.5 | -0.3741 | 0.01616 | -0.1761 | -23.1498
-11 | -0.3408 | 0.01525 | -0.172 | -22.3475
-10.5 | -0.3026 | 0.01441 | -0.1688 | -20.9993
-10 | -0.2645 | 0.01358 | -0.1654 | -19.4772
-9 | -0.1755 | 0.01253 | -0.1606 | -14.0064
-8.5 | -0.1193 | 0.01262 | -0.1601 | -9.4532
-8 | -0.0724 | 0.01248 | -0.158 | -5.8013
-7.5 | -0.0227 | 0.01244 | -0.1562 | -1.8248
-7 | 0.0275 | 0.01212 | -0.1549 | 2.269
-6.5 | 0.0729 | 0.01194 | -0.1523 | 6.1055
-6 | 0.1184 | 0.01173 | -0.1498 | 10.0938
-5.5 | 0.1677 | 0.01153 | -0.148 | 14.5447
-5 | 0.2083 | 0.0111 | -0.1446 | 18.7658
-4.5 | 0.2501 | 0.01086 | -0.1413 | 23.0295
-4 | 0.2928 | 0.01066 | -0.1381 | 27.4672
-3.5 | 0.3251 | 0.0104 | -0.1327 | 31.2596
-3 | 0.3605 | 0.01019 | -0.128 | 35.3778
-2.5 | 0.3933 | 0.01 | -0.1227 | 39.33
-2 | 0.4239 | 0.00995 | -0.1171 | 42.603
-1.5 | 0.4543 | 0.01001 | -0.1114 | 45.3846
-0.5 | 0.5114 | 0.01041 | -0.0997 | 49.1258
0 | 0.5468 | 0.01058 | -0.0954 | 51.6824
0.5 | 0.5855 | 0.01073 | -0.0919 | 54.5666
1 | 0.6221 | 0.01101 | -0.088 | 56.5032
1.5 | 0.6642 | 0.01111 | -0.0853 | 59.784
2 | 0.703 | 0.01134 | -0.0821 | 61.9929
2.5 | 0.7444 | 0.0115 | -0.0794 | 64.7304
3 | 0.7851 | 0.01177 | -0.0767 | 66.7035
3.5 | 0.8271 | 0.01208 | -0.0744 | 68.4685
4 | 0.8725 | 0.01231 | -0.0729 | 70.8773
4.5 | 0.9234 | 0.01251 | -0.0729 | 73.8129
5 | 1.1979 | 0.01255 | -0.1211 | 95.4502
5.5 | 1.2305 | 0.01318 | -0.1172 | 93.3612
6 | 1.2692 | 0.01363 | -0.1145 | 93.1181
6.5 | 1.3031 | 0.01429 | -0.1112 | 91.1896
7 | 1.3374 | 0.015 | -0.1081 | 89.16
7.5 | 1.3715 | 0.01575 | -0.1051 | 87.0794
8 | 1.4018 | 0.01671 | -0.1017 | 83.8899
8.5 | 1.4338 | 0.01767 | -0.0988 | 81.1432
9 | 1.4637 | 0.01879 | -0.0957 | 77.8978
9.5 | 1.4931 | 0.02001 | -0.0928 | 74.6177
10 | 1.522 | 0.02132 | -0.09 | 71.3884
10.5 | 1.5437 | 0.02309 | -0.0865 | 66.8558
11 | 1.5703 | 0.02466 | -0.0839 | 63.678
11.5 | 1.5917 | 0.02661 | -0.0808 | 59.8159
12 | 1.6079 | 0.02898 | -0.0775 | 55.4831
12.5 | 1.6182 | 0.03186 | -0.0739 | 50.791
13 | 1.6189 | 0.03558 | -0.0697 | 45.5003
14 | 1.5996 | 0.04532 | -0.0613 | 35.2957
15 | 1.5899 | 0.05526 | -0.0555 | 28.7713
15.5 | 1.5867 | 0.06038 | -0.0534 | 26.2786
16 | 1.5829 | 0.06578 | -0.0516 | 24.0635
16.5 | 1.582 | 0.07096 | -0.0502 | 22.2943
17 | 1.5828 | 0.07606 | -0.0492 | 20.8099
17.5 | 1.5748 | 0.08222 | -0.0482 | 19.1535
18 | 1.5766 | 0.08733 | -0.0476 | 18.0534

## 35. Re 750k Mach 0.10 (1)
BIGFOIL.COM POLAR EXPORT
usa34
USA 34 |  |  |  | Cl Max: | 2.6 | at alpha= | 19 | deg
JavaFoil+Calcfoil stall+Eppler ext transition |  |  |  | L/D Max: | 150.78 | at alpha= | 7 | deg
Re: | 750000 |  |  | Cd Min: | 0.00732 | at alpha= | -4.5 | deg
Mach: | 0.1 |  |  | Cl=0 at alpha= | -7.6226 | deg
|  |  |  | @ Cl=0.1, Cd= | 0.0086189
|  |  |  | @ Cl=0.4, Cd= | 0.0075156
|  |  |  | @ Cl=0.6, Cd= | 0.0094723
alpha (deg) | Cl | Cd | Cm | Cl/Cd
-20 | -0.821 | 0.16246 | -0.055 | -5.056
-19.5 | -0.814 | 0.15714 | -0.055 | -5.177
-19 | -0.804 | 0.14982 | -0.056 | -5.366
-18.5 | -0.792 | 0.14235 | -0.057 | -5.561
-18 | -0.776 | 0.13619 | -0.057 | -5.702
-17.5 | -0.759 | 0.12997 | -0.059 | -5.841
-17 | -0.739 | 0.12335 | -0.059 | -5.99
-16.5 | -0.732 | 0.1068 | -0.08 | -6.854
-16 | -0.706 | 0.10218 | -0.081 | -6.912
-15.5 | -0.676 | 0.09635 | -0.082 | -7.02
-15 | -0.645 | 0.09052 | -0.084 | -7.121
-14.5 | -0.61 | 0.0844 | -0.086 | -7.232
-14 | -0.574 | 0.07983 | -0.087 | -7.195
-13.5 | -0.536 | 0.07598 | -0.088 | -7.057
-13 | -0.498 | 0.06995 | -0.091 | -7.117
-12.5 | -0.457 | 0.06592 | -0.092 | -6.934
-12 | -0.415 | 0.06291 | -0.093 | -6.589
-11.5 | -0.371 | 0.0589 | -0.094 | -6.303
-11 | -0.328 | 0.05448 | -0.097 | -6.015
-10.5 | -0.284 | 0.04831 | -0.101 | -5.877
-10 | -0.238 | 0.04389 | -0.105 | -5.416
-9.5 | -0.19 | 0.04087 | -0.106 | -4.638
-9 | -0.141 | 0.03683 | -0.11 | -3.826
-8.5 | -0.091 | 0.03336 | -0.112 | -2.725
-8 | -0.04 | 0.02946 | -0.116 | -1.352
-7.5 | 0.013 | 0.02447 | -0.122 | 0.526
-7 | 0.075 | 0.00875 | -0.146 | 8.585
-6.5 | 0.136 | 0.00843 | -0.148 | 16.172
-6 | 0.198 | 0.00818 | -0.149 | 24.219
-5.5 | 0.26 | 0.00869 | -0.15 | 29.916
-5 | 0.322 | 0.00736 | -0.151 | 43.773
-4.5 | 0.384 | 0.00732 | -0.153 | 52.549
-4 | 0.447 | 0.00809 | -0.154 | 55.255
-3.5 | 0.509 | 0.00928 | -0.155 | 54.911
-3 | 0.572 | 0.00996 | -0.156 | 57.414
-2.5 | 0.634 | 0.00888 | -0.157 | 71.375
-2 | 0.696 | 0.01021 | -0.158 | 68.166
-1.5 | 0.758 | 0.00905 | -0.159 | 83.762
-1 | 0.82 | 0.0091 | -0.16 | 90.112
-0.5 | 0.883 | 0.00881 | -0.162 | 100.245
0 | 0.95 | 0.00915 | -0.163 | 103.886
0.5 | 1.013 | 0.00927 | -0.164 | 109.255
1 | 1.075 | 0.00937 | -0.165 | 114.756
1.5 | 1.137 | 0.01131 | -0.166 | 100.566
2 | 1.199 | 0.01147 | -0.167 | 104.575
2.5 | 1.262 | 0.01166 | -0.168 | 108.203
3 | 1.324 | 0.01195 | -0.169 | 110.734
3.5 | 1.386 | 0.0114 | -0.169 | 121.582
4 | 1.447 | 0.00981 | -0.17 | 147.5
4.5 | 1.508 | 0.01255 | -0.171 | 120.171
5 | 1.569 | 0.01304 | -0.172 | 120.328
5.5 | 1.629 | 0.01096 | -0.173 | 148.695
6 | 1.689 | 0.0113 | -0.174 | 149.506
6.5 | 1.749 | 0.01164 | -0.175 | 150.244
7 | 1.808 | 0.01199 | -0.176 | 150.78
7.5 | 1.866 | 0.01247 | -0.177 | 149.638
8 | 1.924 | 0.01595 | -0.178 | 120.62
8.5 | 1.98 | 0.01617 | -0.179 | 122.452
9 | 1.961 | 0.0271 | -0.172 | 72.378
9.5 | 2.009 | 0.02855 | -0.173 | 70.364
10 | 2.057 | 0.03011 | -0.173 | 68.321
10.5 | 2.105 | 0.03153 | -0.173 | 66.758
11 | 2.151 | 0.03305 | -0.174 | 65.094
11.5 | 2.198 | 0.03406 | -0.174 | 64.524
12 | 2.242 | 0.03576 | -0.174 | 62.693
12.5 | 2.285 | 0.03723 | -0.175 | 61.378
13 | 2.324 | 0.03877 | -0.175 | 59.952
13.5 | 2.36 | 0.04082 | -0.175 | 57.811
14 | 2.393 | 0.04255 | -0.175 | 56.245
14.5 | 2.424 | 0.04461 | -0.176 | 54.341
15 | 2.453 | 0.04697 | -0.176 | 52.237
15.5 | 2.48 | 0.04888 | -0.176 | 50.741
16 | 2.504 | 0.051 | -0.176 | 49.111
16.5 | 2.528 | 0.05348 | -0.177 | 47.273
17 | 2.549 | 0.05623 | -0.177 | 45.333
17.5 | 2.566 | 0.0583 | -0.177 | 44.018
18 | 2.583 | 0.06101 | -0.177 | 42.333
18.5 | 2.595 | 0.06373 | -0.177 | 40.713
19 | 2.6 | 0.06751 | -0.177 | 38.518
19.5 | 2.576 | 0.07815 | -0.176 | 32.97
20 | 2.558 | 0.08444 | -0.176 | 30.287

## 36. Re 750k Mach 0.10 (2)
BIGFOIL.COM POLAR EXPORT
usa34
USA 34 |  |  |  | Cl Max: | 1.6146 | at alpha= | 13 | deg
XFOIL ncrit=9 |  |  |  | L/D Max: | 94.0738 | at alpha= | 5 | deg
Re: | 750000 |  |  | Cd Min: | 0.09862 | at alpha= | -17 | deg
Mach: | 0.1 |  |  | Cl=0 at alpha= | -7.27 | deg
|  |  |  | @ Cl=0.1, Cd= | 0.011874
|  |  |  | @ Cl=0.4, Cd= | 0.010029
|  |  |  | @ Cl=0.6, Cd= | 0.010932
alpha (deg) | Cl | Cd | Cm | Cl/Cd
-17 | -0.4087 | 0.09862 | -0.1133 | -4.1442
-16.5 | -0.424 | 0.08633 | -0.1234 | -4.9114
-16 | -0.4319 | 0.07575 | -0.1326 | -5.7017
-15 | -0.42 | 0.05814 | -0.1515 | -7.2239
-14.5 | -0.3887 | 0.04555 | -0.1758 | -8.5335
-14 | -0.4408 | 0.02494 | -0.2055 | -17.6744
-13 | -0.4359 | 0.02049 | -0.1946 | -21.2738
-12.5 | -0.4174 | 0.01918 | -0.1891 | -21.7623
-12 | -0.398 | 0.0178 | -0.1835 | -22.3596
-11.5 | -0.3725 | 0.01655 | -0.1786 | -22.5076
-11 | -0.3408 | 0.01555 | -0.1742 | -21.9164
-10.5 | -0.3017 | 0.01471 | -0.171 | -20.5099
-10 | -0.2658 | 0.01379 | -0.1672 | -19.2748
-9.5 | -0.2272 | 0.01297 | -0.1636 | -17.5173
-9 | -0.1783 | 0.01256 | -0.1618 | -14.1959
-8.5 | -0.1228 | 0.01263 | -0.1611 | -9.7229
-8 | -0.0745 | 0.01251 | -0.159 | -5.9552
-7.5 | -0.0242 | 0.01248 | -0.1573 | -1.9391
-7 | 0.0284 | 0.01222 | -0.1562 | 2.3241
-6.5 | 0.0717 | 0.01201 | -0.1531 | 5.97
-6 | 0.1176 | 0.01179 | -0.1505 | 9.9746
-5.5 | 0.1696 | 0.01167 | -0.1492 | 14.533
-5 | 0.2073 | 0.01116 | -0.1451 | 18.5753
-4.5 | 0.2497 | 0.01091 | -0.1417 | 22.8873
-4 | 0.2907 | 0.01069 | -0.1382 | 27.1936
-3.5 | 0.3233 | 0.01045 | -0.1327 | 30.9378
-3 | 0.3589 | 0.01025 | -0.1279 | 35.0146
-2.5 | 0.3916 | 0.01004 | -0.1226 | 39.004
-2 | 0.4223 | 0.01 | -0.1169 | 42.23
-1.5 | 0.4508 | 0.0101 | -0.1108 | 44.6337
-1 | 0.4778 | 0.01026 | -0.1045 | 46.5692
-0.5 | 0.5106 | 0.01047 | -0.0995 | 48.7679
0 | 0.5445 | 0.01069 | -0.0948 | 50.9355
0.5 | 0.5849 | 0.01083 | -0.0915 | 54.0074
1 | 0.6219 | 0.01108 | -0.0877 | 56.1282
1.5 | 0.6639 | 0.0112 | -0.0849 | 59.2768
2 | 0.7027 | 0.01147 | -0.0816 | 61.2642
2.5 | 0.7448 | 0.0116 | -0.079 | 64.2069
3 | 0.7853 | 0.01189 | -0.0762 | 66.0471
3.5 | 0.828 | 0.0122 | -0.074 | 67.8689
4 | 0.8735 | 0.01245 | -0.0724 | 70.1606
4.5 | 0.921 | 0.01276 | -0.0716 | 72.1787
5 | 1.1985 | 0.01274 | -0.1203 | 94.0738
5.5 | 1.2324 | 0.01335 | -0.1166 | 92.3146
6 | 1.2709 | 0.01385 | -0.1138 | 91.7617
6.5 | 1.3035 | 0.01458 | -0.1102 | 89.4033
7 | 1.3394 | 0.01527 | -0.1073 | 87.7145
7.5 | 1.3725 | 0.01609 | -0.1042 | 85.3014
8 | 1.4045 | 0.01703 | -0.101 | 82.4721
8.5 | 1.4347 | 0.01811 | -0.0978 | 79.2214
9 | 1.466 | 0.01923 | -0.0949 | 76.235
9.5 | 1.493 | 0.02061 | -0.0917 | 72.4406
10 | 1.5236 | 0.02188 | -0.0891 | 69.6344
10.5 | 1.5464 | 0.02365 | -0.0857 | 65.3869
11 | 1.5697 | 0.02547 | -0.0827 | 61.6294
11.5 | 1.5915 | 0.02746 | -0.0797 | 57.957
12 | 1.6067 | 0.02996 | -0.0763 | 53.6282
12.5 | 1.6139 | 0.03314 | -0.0724 | 48.6995
13 | 1.6146 | 0.03696 | -0.0683 | 43.6851
13.5 | 1.605 | 0.04177 | -0.064 | 38.4247
14 | 1.5905 | 0.0473 | -0.0599 | 33.6258
14.5 | 1.5828 | 0.05255 | -0.0568 | 30.1199
15 | 1.5801 | 0.05757 | -0.0544 | 27.4466
15.5 | 1.5783 | 0.06267 | -0.0524 | 25.1843
16 | 1.5729 | 0.0683 | -0.0507 | 23.0293
16.5 | 1.5749 | 0.07326 | -0.0495 | 21.4974
17 | 1.5726 | 0.07878 | -0.0484 | 19.9619
17.5 | 1.5682 | 0.08459 | -0.0476 | 18.5388
18 | 1.5665 | 0.09016 | -0.0471 | 17.3747

## 37. Re 750k Mach 0.25 (1)
BIGFOIL.COM POLAR EXPORT
usa34
USA 34 |  |  |  | Cl Max: | 2.514 | at alpha= | 18 | deg
JavaFoil+Calcfoil stall+Eppler ext transition |  |  |  | L/D Max: | 146.56 | at alpha= | 6 | deg
Re: | 750000 |  |  | Cd Min: | 0.00809 | at alpha= | -5.5 | deg
Mach: | 0.25 |  |  | Cl=0 at alpha= | -7.6226 | deg
|  |  |  | @ Cl=0.1, Cd= | 0.017047
|  |  |  | @ Cl=0.4, Cd= | 0.0082431
|  |  |  | @ Cl=0.6, Cd= | 0.010254
alpha (deg) | Cl | Cd | Cm | Cl/Cd
-20 | -0.682 | 0.17895 | -0.054 | -3.811
-19.5 | -0.694 | 0.1697 | -0.055 | -4.092
-19 | -0.703 | 0.16069 | -0.055 | -4.374
-18.5 | -0.708 | 0.15339 | -0.057 | -4.613
-18 | -0.708 | 0.14371 | -0.058 | -4.925
-17.5 | -0.704 | 0.13657 | -0.059 | -5.154
-17 | -0.696 | 0.12966 | -0.059 | -5.365
-16.5 | -0.684 | 0.12271 | -0.06 | -5.571
-16 | -0.667 | 0.11634 | -0.06 | -5.735
-15.5 | -0.644 | 0.11084 | -0.061 | -5.812
-15 | -0.617 | 0.1054 | -0.063 | -5.854
-14.5 | -0.587 | 0.09926 | -0.063 | -5.913
-14 | -0.555 | 0.09349 | -0.065 | -5.936
-13.5 | -0.533 | 0.07871 | -0.089 | -6.776
-13 | -0.497 | 0.07395 | -0.091 | -6.718
-12.5 | -0.458 | 0.06906 | -0.093 | -6.635
-12 | -0.417 | 0.06576 | -0.094 | -6.341
-11.5 | -0.375 | 0.06156 | -0.095 | -6.086
-11 | -0.331 | 0.05687 | -0.098 | -5.823
-10.5 | -0.286 | 0.05246 | -0.1 | -5.456
-10 | -0.24 | 0.04776 | -0.104 | -5.025
-9.5 | -0.192 | 0.04322 | -0.107 | -4.452
-9 | -0.143 | 0.03891 | -0.111 | -3.681
-8.5 | -0.093 | 0.0351 | -0.114 | -2.635
-8 | -0.04 | 0.03324 | -0.116 | -1.213
-7.5 | 0.013 | 0.02937 | -0.12 | 0.442
-7 | 0.068 | 0.02378 | -0.126 | 2.873
-6.5 | 0.14 | 0.00863 | -0.152 | 16.194
-6 | 0.203 | 0.00828 | -0.153 | 24.526
-5.5 | 0.267 | 0.00809 | -0.154 | 32.995
-5 | 0.331 | 0.00858 | -0.155 | 38.542
-4.5 | 0.395 | 0.00824 | -0.157 | 47.913
-4 | 0.459 | 0.00828 | -0.158 | 55.424
-3.5 | 0.523 | 0.00945 | -0.159 | 55.348
-3 | 0.587 | 0.01024 | -0.16 | 57.333
-2.5 | 0.651 | 0.01031 | -0.161 | 63.182
-2 | 0.715 | 0.01052 | -0.163 | 67.93
-1.5 | 0.779 | 0.00917 | -0.164 | 84.947
-1 | 0.842 | 0.00926 | -0.165 | 90.961
-0.5 | 0.906 | 0.00893 | -0.166 | 101.507
0 | 0.976 | 0.00936 | -0.167 | 104.32
0.5 | 1.04 | 0.00943 | -0.168 | 110.234
1 | 1.104 | 0.00961 | -0.169 | 114.883
1.5 | 1.168 | 0.0098 | -0.17 | 119.201
2 | 1.232 | 0.00992 | -0.171 | 124.195
2.5 | 1.295 | 0.0121 | -0.172 | 107.017
3 | 1.359 | 0.01269 | -0.173 | 107.12
3.5 | 1.422 | 0.00973 | -0.174 | 146.111
4 | 1.485 | 0.01272 | -0.175 | 116.755
4.5 | 1.548 | 0.01311 | -0.176 | 118.016
5 | 1.61 | 0.01366 | -0.177 | 117.864
5.5 | 1.671 | 0.0141 | -0.178 | 118.542
6 | 1.732 | 0.01182 | -0.179 | 146.56
6.5 | 1.793 | 0.01224 | -0.18 | 146.529
7 | 1.853 | 0.01265 | -0.181 | 146.552
7.5 | 1.875 | 0.01621 | -0.178 | 115.674
8 | 1.927 | 0.01698 | -0.179 | 113.467
8.5 | 1.979 | 0.01777 | -0.179 | 111.416
9 | 1.998 | 0.02944 | -0.176 | 67.843
9.5 | 2.046 | 0.03118 | -0.177 | 65.607
10 | 2.093 | 0.03278 | -0.177 | 63.858
10.5 | 2.14 | 0.03468 | -0.177 | 61.707
11 | 2.185 | 0.03624 | -0.178 | 60.306
11.5 | 2.23 | 0.03788 | -0.178 | 58.883
12 | 2.273 | 0.03962 | -0.178 | 57.359
12.5 | 2.314 | 0.04148 | -0.179 | 55.786
13 | 2.349 | 0.04378 | -0.179 | 53.638
13.5 | 2.379 | 0.04587 | -0.179 | 51.875
14 | 2.407 | 0.04788 | -0.179 | 50.278
14.5 | 2.432 | 0.05054 | -0.18 | 48.124
15 | 2.454 | 0.05294 | -0.18 | 46.349
15.5 | 2.472 | 0.05498 | -0.18 | 44.964
16 | 2.487 | 0.05796 | -0.18 | 42.913
16.5 | 2.5 | 0.06182 | -0.18 | 40.444
17 | 2.508 | 0.06393 | -0.18 | 39.231
17.5 | 2.512 | 0.06692 | -0.18 | 37.538
18 | 2.514 | 0.07092 | -0.18 | 35.449
18.5 | 2.498 | 0.08293 | -0.179 | 30.129
19 | 2.481 | 0.08875 | -0.179 | 27.955
19.5 | 2.429 | 0.09771 | -0.178 | 24.859
20 | 2.38 | 0.10222 | -0.177 | 23.286

## 38. Re 750k Mach 0.25 (2)
BIGFOIL.COM POLAR EXPORT
usa34
USA 34 |  |  |  | Cl Max: | 1.5935 | at alpha= | 12 | deg
XFOIL ncrit=9 |  |  |  | L/D Max: | 86.3434 | at alpha= | 5 | deg
Re: | 750000 |  |  | Cd Min: | 0.16634 | at alpha= | -17.5 | deg
Mach: | 0.25 |  |  | Cl=0 at alpha= | -7.2063 | deg
|  |  |  | @ Cl=0.1, Cd= | 0.012241
|  |  |  | @ Cl=0.4, Cd= | 0.01039
|  |  |  | @ Cl=0.6, Cd= | 0.011443
alpha (deg) | Cl | Cd | Cm | Cl/Cd
-17.5 | -0.0987 | 0.16634 | -0.092 | -0.59336
-17 | -0.0712 | 0.16081 | -0.0961 | -0.44276
-15.5 | -0.2913 | 0.08791 | -0.1328 | -3.3136
-15 | -0.2641 | 0.07641 | -0.1497 | -3.4564
-14.5 | -0.2172 | 0.06637 | -0.1686 | -3.2726
-14 | -0.2167 | 0.05764 | -0.1787 | -3.7595
-13.5 | -0.2373 | 0.04879 | -0.1871 | -4.8637
-13 | -0.2825 | 0.03653 | -0.2008 | -7.7334
-12.5 | -0.3515 | 0.02354 | -0.2086 | -14.932
-11.5 | -0.3478 | 0.0193 | -0.1939 | -18.0207
-11 | -0.3312 | 0.01757 | -0.1874 | -18.8503
-10.5 | -0.2992 | 0.01631 | -0.1828 | -18.3446
-10 | -0.2671 | 0.01523 | -0.1776 | -17.5378
-9.5 | -0.2314 | 0.01414 | -0.173 | -16.3649
-9 | -0.1856 | 0.01327 | -0.1702 | -13.9864
-8.5 | -0.1394 | 0.01284 | -0.167 | -10.8567
-8 | -0.0845 | 0.01288 | -0.1652 | -6.5606
-7.5 | -0.0306 | 0.01281 | -0.1634 | -2.3888
-7 | 0.0215 | 0.01277 | -0.1613 | 1.6836
-6.5 | 0.0655 | 0.01236 | -0.1578 | 5.2994
-6 | 0.1149 | 0.01219 | -0.1552 | 9.4258
-5.5 | 0.1617 | 0.01197 | -0.1522 | 13.5088
-5 | 0.2029 | 0.0116 | -0.148 | 17.4914
-4.5 | 0.2468 | 0.01126 | -0.1446 | 21.9183
-4 | 0.2773 | 0.01094 | -0.1381 | 25.3473
-3.5 | 0.3133 | 0.0107 | -0.1329 | 29.2804
-3 | 0.3477 | 0.01053 | -0.1273 | 33.0199
-2.5 | 0.3784 | 0.01039 | -0.1211 | 36.4196
-2 | 0.4079 | 0.01039 | -0.1147 | 39.2589
-1 | 0.4653 | 0.0108 | -0.102 | 43.0833
-0.5 | 0.5002 | 0.01096 | -0.0971 | 45.6387
0 | 0.5408 | 0.01111 | -0.0933 | 48.6769
0.5 | 0.577 | 0.01138 | -0.0889 | 50.703
1 | 0.6209 | 0.0115 | -0.086 | 53.9913
1.5 | 0.6599 | 0.0118 | -0.0822 | 55.9237
2 | 0.7039 | 0.01201 | -0.0796 | 58.6095
2.5 | 0.7448 | 0.01227 | -0.0764 | 60.7009
3 | 0.7878 | 0.01259 | -0.0739 | 62.5735
3.5 | 0.8327 | 0.01289 | -0.0717 | 64.6005
4 | 0.8766 | 0.01333 | -0.0696 | 65.7614
4.5 | 0.9256 | 0.01371 | -0.0686 | 67.5128
5 | 1.2019 | 0.01392 | -0.1162 | 86.3434
5.5 | 1.2409 | 0.0145 | -0.1131 | 85.5793
6 | 1.2752 | 0.01531 | -0.1094 | 83.292
6.5 | 1.3121 | 0.01611 | -0.1063 | 81.4463
7 | 1.3474 | 0.01701 | -0.1031 | 79.2122
7.5 | 1.3799 | 0.0181 | -0.0997 | 76.2376
8 | 1.4126 | 0.01926 | -0.0966 | 73.3437
8.5 | 1.4433 | 0.02059 | -0.0933 | 70.0971
9 | 1.4725 | 0.02207 | -0.0901 | 66.7195
9.5 | 1.5025 | 0.02359 | -0.0871 | 63.6922
10 | 1.5258 | 0.02554 | -0.0836 | 59.7416
10.5 | 1.551 | 0.02749 | -0.0805 | 56.4205
11 | 1.5719 | 0.02978 | -0.0772 | 52.7837
11.5 | 1.5878 | 0.03249 | -0.0737 | 48.8704
12 | 1.5935 | 0.03603 | -0.0697 | 44.227
12.5 | 1.5921 | 0.04027 | -0.0655 | 39.5356
13 | 1.5772 | 0.04581 | -0.061 | 34.4292
13.5 | 1.557 | 0.05217 | -0.0569 | 29.8447
14 | 1.5446 | 0.05819 | -0.0539 | 26.5441
14.5 | 1.5363 | 0.06413 | -0.0515 | 23.956
15 | 1.5356 | 0.06946 | -0.0498 | 22.1077
15.5 | 1.528 | 0.07559 | -0.0483 | 20.2143
16 | 1.5289 | 0.08095 | -0.0471 | 18.887
16.5 | 1.5274 | 0.08662 | -0.0462 | 17.6333
17 | 1.525 | 0.09249 | -0.0456 | 16.4883

## 39. Re 750k Mach 0.50 (1)
BIGFOIL.COM POLAR EXPORT
usa34
USA 34 |  |  |  | Cl Max: | 2.206 | at alpha= | 11.5 | deg
JavaFoil+Calcfoil stall+Eppler ext transition |  |  |  | L/D Max: | 124.97 | at alpha= | 3 | deg
Re: | 750000 |  |  | Cd Min: | 0.00974 | at alpha= | -1.5 | deg
Mach: | 0.5 |  |  | Cl=0 at alpha= | -7.625 | deg
|  |  |  | @ Cl=0.1, Cd= | 0.034752
|  |  |  | @ Cl=0.4, Cd= | 0.010991
|  |  |  | @ Cl=0.6, Cd= | 0.0105
alpha (deg) | Cl | Cd | Cm | Cl/Cd
-20 | -0.692 | 0.1991 | -0.077 | -3.477
-19.5 | -0.664 | 0.20471 | -0.076 | -3.246
-19 | -0.637 | 0.19859 | -0.077 | -3.209
-18.5 | -0.61 | 0.19406 | -0.077 | -3.143
-18 | -0.583 | 0.18652 | -0.078 | -3.123
-17.5 | -0.555 | 0.18348 | -0.079 | -3.026
-17 | -0.528 | 0.17674 | -0.079 | -2.986
-16.5 | -0.501 | 0.16125 | -0.081 | -3.105
-16 | -0.473 | 0.15669 | -0.082 | -3.019
-15.5 | -0.445 | 0.152 | -0.082 | -2.93
-15 | -0.418 | 0.14594 | -0.083 | -2.861
-14.5 | -0.39 | 0.15787 | -0.085 | -2.471
-14 | -0.359 | 0.13683 | -0.07 | -2.621
-13.5 | -0.331 | 0.13189 | -0.068 | -2.507
-13 | -0.303 | 0.12694 | -0.067 | -2.385
-12.5 | -0.275 | 0.12288 | -0.068 | -2.238
-12 | -0.247 | 0.10607 | -0.07 | -2.331
-11.5 | -0.219 | 0.1015 | -0.071 | -2.16
-11 | -0.269 | 0.08074 | -0.071 | -3.332
-10.5 | -0.262 | 0.07135 | -0.074 | -3.668
-10 | -0.231 | 0.0655 | -0.076 | -3.52
-9.5 | -0.19 | 0.05969 | -0.078 | -3.181
-9 | -0.147 | 0.05189 | -0.109 | -2.839
-8.5 | -0.096 | 0.04753 | -0.112 | -2.026
-8 | -0.042 | 0.0438 | -0.114 | -0.967
-7.5 | 0.014 | 0.03989 | -0.118 | 0.343
-7 | 0.072 | 0.0373 | -0.122 | 1.923
-6.5 | 0.132 | 0.03184 | -0.129 | 4.15
-6 | 0.194 | 0.02794 | -0.134 | 6.96
-5.5 | 0.26 | 0.02367 | -0.141 | 10.974
-5 | 0.367 | 0.01172 | -0.173 | 31.326
-4.5 | 0.439 | 0.01013 | -0.175 | 43.377
-4 | 0.511 | 0.01034 | -0.176 | 49.426
-3.5 | 0.583 | 0.01046 | -0.178 | 55.765
-3 | 0.655 | 0.01063 | -0.179 | 61.662
-2.5 | 0.726 | 0.01063 | -0.18 | 68.338
-2 | 0.797 | 0.01155 | -0.182 | 69.019
-1.5 | 0.868 | 0.00974 | -0.183 | 89.054
-1 | 0.939 | 0.00999 | -0.184 | 93.947
-0.5 | 1.009 | 0.01007 | -0.185 | 100.26
0 | 1.088 | 0.01203 | -0.187 | 90.414
0.5 | 1.159 | 0.01276 | -0.188 | 90.792
1 | 1.229 | 0.01057 | -0.189 | 116.34
1.5 | 1.3 | 0.01374 | -0.19 | 94.636
2 | 1.37 | 0.01445 | -0.191 | 94.854
2.5 | 1.441 | 0.01479 | -0.193 | 97.391
3 | 1.511 | 0.01209 | -0.194 | 124.97
3.5 | 1.547 | 0.01597 | -0.191 | 96.835
4 | 1.612 | 0.01578 | -0.191 | 102.121
4.5 | 1.675 | 0.01645 | -0.192 | 101.841
5 | 1.737 | 0.01739 | -0.193 | 99.864
5.5 | 1.796 | 0.01833 | -0.193 | 97.98
6 | 1.854 | 0.01916 | -0.194 | 96.796
6.5 | 1.912 | 0.0201 | -0.194 | 95.142
7 | 1.967 | 0.02147 | -0.195 | 91.631
7.5 | 1.986 | 0.03749 | -0.191 | 52.977
8 | 2.034 | 0.03956 | -0.192 | 51.42
8.5 | 2.077 | 0.04228 | -0.192 | 49.124
9 | 2.112 | 0.04551 | -0.192 | 46.413
9.5 | 2.146 | 0.04847 | -0.192 | 44.279
10 | 2.174 | 0.05322 | -0.193 | 40.852
10.5 | 2.195 | 0.05705 | -0.193 | 38.473
11 | 2.205 | 0.06046 | -0.193 | 36.481
11.5 | 2.206 | 0.06537 | -0.193 | 33.744
12 | 2.19 | 0.07006 | -0.193 | 31.26
12.5 | 2.146 | 0.07801 | -0.193 | 27.517
13 | 2.019 | 0.08631 | -0.192 | 23.394
13.5 | 1.336 | 0.14322 | -0.178 | 9.331
14 | 1.259 | 0.15936 | -0.12 | 7.902
14.5 | 1.288 | 0.16431 | -0.121 | 7.842
15 | 1.318 | 0.16226 | -0.124 | 8.126
15.5 | 1.348 | 0.17927 | -0.125 | 7.518
16 | 1.402 | 0.2322 | -0.147 | 6.04
16.5 | 1.425 | 0.20005 | -0.143 | 7.121

## 40. Re 750k Mach 0.50 (2)
BIGFOIL.COM POLAR EXPORT
usa34
USA 34 |  |  |  | Cl Max: | 1.5123 | at alpha= | 10.5 | deg
XFOIL ncrit=9 |  |  |  | L/D Max: | 54.8754 | at alpha= | 6 | deg
Re: | 750000 |  |  | Cd Min: | 0.21856 | at alpha= | -20 | deg
Mach: | 0.5 |  |  | Cl=0 at alpha= | -6.9261 | deg
|  |  |  | @ Cl=0.1, Cd= | 0.15541
|  |  |  | @ Cl=0.4, Cd= | 0.013099
|  |  |  | @ Cl=0.6, Cd= | 0.014295
alpha (deg) | Cl | Cd | Cm | Cl/Cd
-20 | -0.1843 | 0.21856 | -0.075 | -0.84325
-19.5 | -0.1483 | 0.20765 | -0.0859 | -0.71418
-19 | -0.1106 | 0.19814 | -0.0951 | -0.55819
-18.5 | -0.0728 | 0.19116 | -0.1016 | -0.38083
-18 | -0.0512 | 0.18469 | -0.1044 | -0.27722
-17.5 | -0.005 | 0.17167 | -0.1196 | -0.029126
-17 | 0.0739 | 0.16153 | -0.1381 | 0.4575
-16.5 | 0.1271 | 0.14906 | -0.1554 | 0.85268
-14.5 | 0.2164 | 0.12191 | -0.1728 | 1.7751
-14 | 0.2372 | 0.11616 | -0.1758 | 2.042
-13.5 | 0.2476 | 0.10822 | -0.1801 | 2.2879
-13 | 0.2591 | 0.10108 | -0.1838 | 2.5633
-12.5 | 0.234 | 0.08907 | -0.1894 | 2.6271
-12 | 0.2256 | 0.08001 | -0.1953 | 2.8196
-11 | 0.1676 | 0.05976 | -0.2101 | 2.8046
-10.5 | 0.1579 | 0.05323 | -0.2141 | 2.9664
-10 | 0.1256 | 0.04521 | -0.2199 | 2.7781
-9.5 | 0.0308 | 0.03522 | -0.2238 | 0.8745
-9 | -0.0884 | 0.02528 | -0.2167 | -3.4968
-8.5 | -0.117 | 0.01926 | -0.2089 | -6.0748
-8 | -0.1054 | 0.01669 | -0.1997 | -6.3152
-7 | -0.0068 | 0.01503 | -0.188 | -0.45243
-6.5 | 0.0392 | 0.01476 | -0.1811 | 2.6558
-6 | 0.0875 | 0.01455 | -0.1749 | 6.0137
-5.5 | 0.1184 | 0.01407 | -0.1658 | 8.4151
-5 | 0.1555 | 0.01369 | -0.158 | 11.3587
-4.5 | 0.1877 | 0.01326 | -0.1494 | 14.1554
-4 | 0.2197 | 0.01289 | -0.1409 | 17.0442
-3.5 | 0.2481 | 0.01259 | -0.132 | 19.7061
-3 | 0.2735 | 0.01262 | -0.1227 | 21.6719
-2 | 0.3384 | 0.01286 | -0.1074 | 26.3142
-1.5 | 0.3792 | 0.013 | -0.1015 | 29.1692
-1 | 0.4172 | 0.01318 | -0.0953 | 31.654
-0.5 | 0.4621 | 0.01331 | -0.0905 | 34.7183
0 | 0.5046 | 0.01364 | -0.0855 | 36.9941
0.5 | 0.5525 | 0.01392 | -0.0815 | 39.6911
1 | 0.5984 | 0.01428 | -0.0775 | 41.9048
1.5 | 0.6468 | 0.01473 | -0.074 | 43.9104
2 | 0.6961 | 0.01519 | -0.0709 | 45.8262
2.5 | 0.7423 | 0.01582 | -0.0675 | 46.9216
3 | 0.7924 | 0.01644 | -0.065 | 48.1995
3.5 | 0.8412 | 0.01719 | -0.0626 | 48.9354
4 | 0.8945 | 0.01796 | -0.0611 | 49.8051
4.5 | 0.947 | 0.01886 | -0.0597 | 50.2121
5 | 0.9995 | 0.01987 | -0.0584 | 50.302
5.5 | 1.0541 | 0.02104 | -0.058 | 50.0998
6 | 1.2989 | 0.02367 | -0.0967 | 54.8754
6.5 | 1.3355 | 0.02541 | -0.093 | 52.558
7 | 1.3685 | 0.02739 | -0.0891 | 49.9635
7.5 | 1.4033 | 0.0294 | -0.0856 | 47.7313
8 | 1.431 | 0.03187 | -0.0816 | 44.9012
8.5 | 1.4566 | 0.03457 | -0.0777 | 42.1348
9 | 1.4821 | 0.03742 | -0.074 | 39.6072
9.5 | 1.5001 | 0.04084 | -0.07 | 36.7311
10 | 1.5108 | 0.0449 | -0.066 | 33.6481
10.5 | 1.5123 | 0.04977 | -0.0619 | 30.3858
11 | 1.496 | 0.05621 | -0.0577 | 26.6145
11.5 | 1.4652 | 0.06411 | -0.054 | 22.8545
12 | 1.4324 | 0.07252 | -0.051 | 19.7518
12.5 | 1.4078 | 0.08055 | -0.0488 | 17.4773
13 | 1.3967 | 0.08755 | -0.0472 | 15.9532
13.5 | 1.3891 | 0.09441 | -0.046 | 14.7135
14 | 1.3977 | 0.09984 | -0.045 | 13.9994
14.5 | 1.3979 | 0.10617 | -0.0443 | 13.1666
15 | 1.4065 | 0.11181 | -0.0439 | 12.5794
15.5 | 1.4088 | 0.11812 | -0.0438 | 11.9269

## 41. Re 1M Mach 0.00 (1)
BIGFOIL.COM POLAR EXPORT
usa34
USA 34 |  |  |  | Cl Max: | 2.617 | at alpha= | 19 | deg
JavaFoil+Calcfoil stall+Eppler ext transition |  |  |  | L/D Max: | 161.369 | at alpha= | 7 | deg
Re: | 1000000 |  |  | Cd Min: | 0.00687 | at alpha= | -5 | deg
Mach: | 0 |  |  | Cl=0 at alpha= | -7.6296 | deg
|  |  |  | @ Cl=0.1, Cd= | 0.0080012
|  |  |  | @ Cl=0.4, Cd= | 0.0086331
|  |  |  | @ Cl=0.6, Cd= | 0.00922
alpha (deg) | Cl | Cd | Cm | Cl/Cd
-20 | -0.838 | 0.15751 | -0.055 | -5.318
-19.5 | -0.843 | 0.13867 | -0.073 | -6.078
-19 | -0.832 | 0.1321 | -0.075 | -6.297
-18.5 | -0.817 | 0.12535 | -0.076 | -6.519
-18 | -0.801 | 0.11953 | -0.078 | -6.705
-17.5 | -0.783 | 0.11318 | -0.079 | -6.918
-17 | -0.761 | 0.10824 | -0.08 | -7.03
-16.5 | -0.737 | 0.10321 | -0.081 | -7.141
-16 | -0.71 | 0.09826 | -0.082 | -7.23
-15.5 | -0.68 | 0.09267 | -0.083 | -7.335
-15 | -0.646 | 0.08761 | -0.085 | -7.378
-14.5 | -0.613 | 0.08093 | -0.087 | -7.569
-14 | -0.575 | 0.07793 | -0.088 | -7.378
-13.5 | -0.537 | 0.07298 | -0.089 | -7.36
-13 | -0.498 | 0.06746 | -0.091 | -7.389
-12.5 | -0.458 | 0.06278 | -0.094 | -7.301
-12 | -0.416 | 0.05991 | -0.094 | -6.935
-11.5 | -0.373 | 0.05502 | -0.097 | -6.781
-11 | -0.329 | 0.05062 | -0.1 | -6.499
-10.5 | -0.284 | 0.04594 | -0.103 | -6.186
-10 | -0.238 | 0.04222 | -0.106 | -5.636
-9.5 | -0.19 | 0.03847 | -0.108 | -4.942
-9 | -0.141 | 0.0349 | -0.111 | -4.047
-8.5 | -0.091 | 0.0308 | -0.115 | -2.966
-8 | -0.04 | 0.02522 | -0.12 | -1.595
-7.5 | 0.014 | 0.00847 | -0.144 | 1.704
-7 | 0.075 | 0.00812 | -0.146 | 9.213
-6.5 | 0.136 | 0.00783 | -0.147 | 17.342
-6 | 0.197 | 0.00758 | -0.148 | 26.015
-5.5 | 0.259 | 0.00811 | -0.149 | 31.912
-5 | 0.321 | 0.00687 | -0.151 | 46.679
-4.5 | 0.383 | 0.00857 | -0.152 | 44.659
-4 | 0.445 | 0.0088 | -0.153 | 50.537
-3.5 | 0.507 | 0.00877 | -0.154 | 57.825
-3 | 0.569 | 0.00885 | -0.155 | 64.33
-2.5 | 0.631 | 0.00959 | -0.156 | 65.768
-2 | 0.693 | 0.00954 | -0.157 | 72.616
-1.5 | 0.754 | 0.0085 | -0.159 | 88.713
-1 | 0.816 | 0.00851 | -0.16 | 95.903
-0.5 | 0.878 | 0.00858 | -0.161 | 102.335
0 | 0.946 | 0.00858 | -0.162 | 110.178
0.5 | 1.008 | 0.00873 | -0.163 | 115.472
1 | 1.07 | 0.00849 | -0.164 | 126.008
1.5 | 1.132 | 0.00863 | -0.165 | 131.099
2 | 1.194 | 0.00911 | -0.166 | 131.045
2.5 | 1.255 | 0.01096 | -0.167 | 114.511
3 | 1.317 | 0.00943 | -0.168 | 139.688
3.5 | 1.379 | 0.00877 | -0.169 | 157.279
4 | 1.44 | 0.00913 | -0.169 | 157.731
4.5 | 1.501 | 0.01166 | -0.17 | 128.678
5 | 1.561 | 0.00983 | -0.171 | 158.859
5.5 | 1.621 | 0.01248 | -0.172 | 129.876
6 | 1.681 | 0.01284 | -0.173 | 130.925
6.5 | 1.741 | 0.01083 | -0.174 | 160.733
7 | 1.8 | 0.01115 | -0.175 | 161.369
7.5 | 1.858 | 0.01152 | -0.176 | 161.28
8 | 1.915 | 0.01457 | -0.177 | 131.442
8.5 | 1.972 | 0.01518 | -0.178 | 129.897
9 | 1.959 | 0.02511 | -0.172 | 77.992
9.5 | 2.008 | 0.02617 | -0.173 | 76.734
10 | 2.056 | 0.02787 | -0.173 | 73.762
10.5 | 2.103 | 0.02911 | -0.173 | 72.216
11 | 2.149 | 0.03026 | -0.173 | 71.026
11.5 | 2.196 | 0.03139 | -0.174 | 69.951
12 | 2.241 | 0.03291 | -0.174 | 68.085
12.5 | 2.285 | 0.0345 | -0.175 | 66.239
13 | 2.325 | 0.03586 | -0.175 | 64.843
13.5 | 2.362 | 0.0377 | -0.175 | 62.646
14 | 2.396 | 0.03922 | -0.175 | 61.087
14.5 | 2.429 | 0.04117 | -0.176 | 59.003
15 | 2.458 | 0.04314 | -0.176 | 56.98
15.5 | 2.487 | 0.04494 | -0.176 | 55.344
16 | 2.512 | 0.04702 | -0.176 | 53.414
16.5 | 2.536 | 0.04926 | -0.177 | 51.489
17 | 2.558 | 0.05143 | -0.176 | 49.735
17.5 | 2.577 | 0.05433 | -0.177 | 47.425
18 | 2.595 | 0.05593 | -0.177 | 46.393
18.5 | 2.611 | 0.05884 | -0.177 | 44.37
19 | 2.617 | 0.06125 | -0.177 | 42.729
19.5 | 2.598 | 0.07168 | -0.176 | 36.248
20 | 2.583 | 0.07673 | -0.176 | 33.666

## 42. Re 1M Mach 0.00 (2)
BIGFOIL.COM POLAR EXPORT
usa34
USA 34 |  |  |  | Cl Max: | 1.6168 | at alpha= | 17 | deg
XFOIL ncrit=9 |  |  |  | L/D Max: | 104.84 | at alpha= | 5 | deg
Re: | 1000000 |  |  | Cd Min: | 0.15967 | at alpha= | -19.5 | deg
Mach: | 0 |  |  | Cl=0 at alpha= | -7.0137 | deg
|  |  |  | @ Cl=0.1, Cd= | 0.010493
|  |  |  | @ Cl=0.4, Cd= | 0.0092661
|  |  |  | @ Cl=0.6, Cd= | 0.010183
alpha (deg) | Cl | Cd | Cm | Cl/Cd
-19.5 | -0.0255 | 0.15967 | -0.0906 | -0.1597
-19 | -0.4167 | 0.13318 | -0.0862 | -3.1288
-18.5 | -0.4448 | 0.11849 | -0.096 | -3.7539
-18 | -0.4566 | 0.10649 | -0.1053 | -4.2877
-17.5 | -0.4576 | 0.09601 | -0.1146 | -4.7662
-17 | -0.4531 | 0.08605 | -0.1245 | -5.2655
-16.5 | -0.4449 | 0.07976 | -0.1291 | -5.578
-16 | -0.4434 | 0.07311 | -0.1333 | -6.0648
-15.5 | -0.4351 | 0.06379 | -0.1439 | -6.8208
-15 | -0.4077 | 0.04948 | -0.17 | -8.2397
-14.5 | -0.5083 | 0.02396 | -0.2017 | -21.2145
-14 | -0.5005 | 0.02141 | -0.1982 | -23.3769
-13.5 | -0.4922 | 0.01995 | -0.1918 | -24.6717
-13 | -0.4704 | 0.0188 | -0.1869 | -25.0213
-12.5 | -0.4515 | 0.0174 | -0.1813 | -25.9483
-12 | -0.4265 | 0.01619 | -0.1764 | -26.3434
-11.5 | -0.3913 | 0.01531 | -0.1728 | -25.5585
-11 | -0.3549 | 0.01452 | -0.1692 | -24.4421
-10.5 | -0.3175 | 0.01375 | -0.1656 | -23.0909
-10 | -0.2757 | 0.01298 | -0.163 | -21.2404
-9.5 | -0.2356 | 0.01236 | -0.1596 | -19.0615
-9 | -0.1949 | 0.01164 | -0.1564 | -16.744
-8.5 | -0.1494 | 0.01111 | -0.1542 | -13.4473
-8 | -0.0942 | 0.01111 | -0.1536 | -8.4788
-7.5 | -0.0462 | 0.01098 | -0.1514 | -4.2077
-7 | 0.0013 | 0.01082 | -0.1493 | 0.12015
-6.5 | 0.0532 | 0.01077 | -0.148 | 4.9396
-6 | 0.0977 | 0.01051 | -0.1453 | 9.2959
-5.5 | 0.1398 | 0.0102 | -0.142 | 13.7059
-5 | 0.1847 | 0.01004 | -0.1393 | 18.3964
-4.5 | 0.2218 | 0.00981 | -0.1349 | 22.6096
-4 | 0.2611 | 0.00965 | -0.131 | 27.057
-3.5 | 0.3016 | 0.00941 | -0.1274 | 32.051
-3 | 0.3379 | 0.00925 | -0.1229 | 36.5297
-2.5 | 0.3729 | 0.0092 | -0.1181 | 40.5326
-2 | 0.4057 | 0.00928 | -0.1129 | 43.7177
-1.5 | 0.4334 | 0.00948 | -0.1068 | 45.7173
-1 | 0.4669 | 0.00965 | -0.102 | 48.3834
0 | 0.5398 | 0.00998 | -0.0937 | 54.0882
0.5 | 0.5809 | 0.01009 | -0.0907 | 57.5719
1 | 0.6199 | 0.01028 | -0.0872 | 60.3016
1.5 | 0.6602 | 0.01048 | -0.0841 | 62.9962
2 | 0.7023 | 0.01064 | -0.0815 | 66.0056
2.5 | 0.7397 | 0.01091 | -0.078 | 67.8002
3 | 0.7863 | 0.01099 | -0.0765 | 71.5469
3.5 | 0.8277 | 0.0113 | -0.074 | 73.2478
4 | 0.8712 | 0.01163 | -0.0721 | 74.9097
4.5 | 0.9196 | 0.01187 | -0.0713 | 77.4726
5 | 1.2151 | 0.01159 | -0.1242 | 104.8404
5.5 | 1.2509 | 0.01209 | -0.1209 | 103.4657
6 | 1.2852 | 0.01269 | -0.1174 | 101.2766
6.5 | 1.3239 | 0.01318 | -0.1148 | 100.4476
7 | 1.3533 | 0.01404 | -0.1108 | 96.3889
7.5 | 1.391 | 0.01465 | -0.1084 | 94.9488
8 | 1.4196 | 0.01567 | -0.1047 | 90.5935
8.5 | 1.4543 | 0.01651 | -0.1021 | 88.086
9 | 1.4828 | 0.01768 | -0.0987 | 83.8688
9.5 | 1.5113 | 0.01893 | -0.0956 | 79.8362
10 | 1.5401 | 0.02023 | -0.0928 | 76.1295
10.5 | 1.5634 | 0.0219 | -0.0894 | 71.3881
11 | 1.5836 | 0.02382 | -0.086 | 66.4819
11.5 | 1.6019 | 0.02596 | -0.0825 | 61.7065
12 | 1.6139 | 0.0286 | -0.0787 | 56.4301
12.5 | 1.6145 | 0.03214 | -0.0742 | 50.2334
13 | 1.6059 | 0.03656 | -0.0693 | 43.9251
14 | 1.5984 | 0.04545 | -0.0618 | 35.1683
14.5 | 1.6041 | 0.04937 | -0.0593 | 32.4914
15 | 1.6062 | 0.0538 | -0.057 | 29.855
15.5 | 1.6124 | 0.05794 | -0.0551 | 27.8288
16 | 1.6121 | 0.06287 | -0.0533 | 25.6418
16.5 | 1.6143 | 0.06767 | -0.0519 | 23.8555
17 | 1.6168 | 0.0725 | -0.0507 | 22.3007
17.5 | 1.6119 | 0.07824 | -0.0497 | 20.602
18 | 1.6025 | 0.08458 | -0.0488 | 18.9466
18.5 | 1.5865 | 0.09179 | -0.0482 | 17.284
19.5 | 1.5549 | 0.10651 | -0.048 | 14.5986
20 | 1.5422 | 0.11364 | -0.0485 | 13.5709

## 43. Re 1M Mach 0.10 (1)
BIGFOIL.COM POLAR EXPORT
usa34
USA 34 |  |  |  | Cl Max: | 2.607 | at alpha= | 19 | deg
JavaFoil+Calcfoil stall+Eppler ext transition |  |  |  | L/D Max: | 161.002 | at alpha= | 6 | deg
Re: | 1000000 |  |  | Cd Min: | 0.00685 | at alpha= | -5 | deg
Mach: | 0.1 |  |  | Cl=0 at alpha= | -7.6296 | deg
|  |  |  | @ Cl=0.1, Cd= | 0.0080057
|  |  |  | @ Cl=0.4, Cd= | 0.0086532
|  |  |  | @ Cl=0.6, Cd= | 0.0092752
alpha (deg) | Cl | Cd | Cm | Cl/Cd
-20 | -0.836 | 0.14919 | -0.072 | -5.601
-19.5 | -0.814 | 0.15255 | -0.056 | -5.336
-19 | -0.819 | 0.13456 | -0.074 | -6.086
-18.5 | -0.807 | 0.12693 | -0.076 | -6.362
-18 | -0.793 | 0.12155 | -0.077 | -6.522
-17.5 | -0.776 | 0.11428 | -0.079 | -6.788
-17 | -0.755 | 0.10895 | -0.08 | -6.931
-16.5 | -0.734 | 0.10172 | -0.082 | -7.216
-16 | -0.708 | 0.09795 | -0.083 | -7.228
-15.5 | -0.678 | 0.09425 | -0.083 | -7.19
-15 | -0.646 | 0.08698 | -0.086 | -7.428
-14.5 | -0.612 | 0.08158 | -0.087 | -7.498
-14 | -0.576 | 0.077 | -0.089 | -7.475
-13.5 | -0.537 | 0.07333 | -0.089 | -7.325
-13 | -0.499 | 0.06791 | -0.092 | -7.347
-12.5 | -0.458 | 0.06371 | -0.093 | -7.196
-12 | -0.416 | 0.06093 | -0.094 | -6.82
-11.5 | -0.373 | 0.05595 | -0.097 | -6.672
-11 | -0.33 | 0.0514 | -0.099 | -6.411
-10.5 | -0.286 | 0.04525 | -0.104 | -6.314
-10 | -0.239 | 0.04189 | -0.107 | -5.705
-9.5 | -0.191 | 0.03902 | -0.108 | -4.885
-9 | -0.142 | 0.03538 | -0.111 | -4.003
-8.5 | -0.091 | 0.03181 | -0.114 | -2.875
-8 | -0.04 | 0.02604 | -0.12 | -1.547
-7.5 | 0.014 | 0.00965 | -0.144 | 1.491
-7 | 0.075 | 0.0081 | -0.146 | 9.278
-6.5 | 0.136 | 0.00787 | -0.148 | 17.336
-6 | 0.198 | 0.00763 | -0.149 | 25.962
-5.5 | 0.26 | 0.00808 | -0.15 | 32.176
-5 | 0.322 | 0.00685 | -0.151 | 47.054
-4.5 | 0.384 | 0.00861 | -0.153 | 44.667
-4 | 0.447 | 0.00878 | -0.154 | 50.924
-3.5 | 0.509 | 0.00882 | -0.155 | 57.782
-3 | 0.572 | 0.00895 | -0.156 | 63.962
-2.5 | 0.634 | 0.00967 | -0.157 | 65.541
-2 | 0.696 | 0.00964 | -0.158 | 72.227
-1.5 | 0.758 | 0.00847 | -0.159 | 89.508
-1 | 0.82 | 0.0086 | -0.16 | 95.346
-0.5 | 0.882 | 0.00867 | -0.162 | 101.723
0 | 0.95 | 0.00859 | -0.163 | 110.665
0.5 | 1.013 | 0.00871 | -0.164 | 116.28
1 | 1.075 | 0.00847 | -0.165 | 126.863
1.5 | 1.137 | 0.00872 | -0.166 | 130.453
2 | 1.199 | 0.00912 | -0.167 | 131.483
2.5 | 1.262 | 0.01107 | -0.168 | 113.969
3 | 1.324 | 0.00944 | -0.169 | 140.216
3.5 | 1.386 | 0.01078 | -0.169 | 128.535
4 | 1.447 | 0.00917 | -0.17 | 157.855
4.5 | 1.508 | 0.01171 | -0.171 | 128.733
5 | 1.569 | 0.00991 | -0.172 | 158.367
5.5 | 1.629 | 0.01263 | -0.173 | 129.023
6 | 1.689 | 0.01049 | -0.174 | 161.002
6.5 | 1.749 | 0.01094 | -0.175 | 159.915
7 | 1.808 | 0.01127 | -0.176 | 160.473
7.5 | 1.866 | 0.01161 | -0.177 | 160.725
8 | 1.924 | 0.0148 | -0.178 | 129.97
8.5 | 1.98 | 0.01513 | -0.179 | 130.841
9 | 1.966 | 0.02539 | -0.173 | 77.44
9.5 | 2.016 | 0.02663 | -0.173 | 75.682
10 | 2.062 | 0.02822 | -0.173 | 73.077
10.5 | 2.11 | 0.02966 | -0.174 | 71.129
11 | 2.156 | 0.03107 | -0.174 | 69.388
11.5 | 2.203 | 0.032 | -0.175 | 68.842
12 | 2.247 | 0.03358 | -0.175 | 66.932
12.5 | 2.29 | 0.03492 | -0.175 | 65.591
13 | 2.331 | 0.03666 | -0.176 | 63.595
13.5 | 2.365 | 0.03823 | -0.176 | 61.88
14 | 2.4 | 0.04017 | -0.176 | 59.756
14.5 | 2.432 | 0.04208 | -0.176 | 57.784
15 | 2.459 | 0.04386 | -0.177 | 56.065
15.5 | 2.487 | 0.04588 | -0.177 | 54.218
16 | 2.512 | 0.04837 | -0.177 | 51.932
16.5 | 2.534 | 0.05025 | -0.177 | 50.43
17 | 2.555 | 0.05286 | -0.177 | 48.341
17.5 | 2.572 | 0.05496 | -0.177 | 46.806
18 | 2.589 | 0.05743 | -0.178 | 45.076
18.5 | 2.601 | 0.05987 | -0.178 | 43.444
19 | 2.607 | 0.06329 | -0.178 | 41.182
19.5 | 2.583 | 0.0735 | -0.176 | 35.139
20 | 2.564 | 0.07911 | -0.176 | 32.408

## 44. Re 1M Mach 0.10 (2)
BIGFOIL.COM POLAR EXPORT
usa34
USA 34 |  |  |  | Cl Max: | 1.611 | at alpha= | 12 | deg
XFOIL ncrit=9 |  |  |  | L/D Max: | 103.418 | at alpha= | 5 | deg
Re: | 1000000 |  |  | Cd Min: | 0.18419 | at alpha= | -19 | deg
Mach: | 0.1 |  |  | Cl=0 at alpha= | -6.9972 | deg
|  |  |  | @ Cl=0.1, Cd= | 0.010575
|  |  |  | @ Cl=0.4, Cd= | 0.0093624
|  |  |  | @ Cl=0.6, Cd= | 0.010273
alpha (deg) | Cl | Cd | Cm | Cl/Cd
-19 | -0.1873 | 0.18419 | -0.0709 | -1.0169
-18 | -0.4207 | 0.11226 | -0.1036 | -3.7476
-17.5 | -0.4289 | 0.10046 | -0.1136 | -4.2694
-17 | -0.4282 | 0.08982 | -0.1238 | -4.7673
-16.5 | -0.4255 | 0.08267 | -0.1287 | -5.147
-16 | -0.4192 | 0.07673 | -0.1323 | -5.4633
-15.5 | -0.404 | 0.06792 | -0.1426 | -5.9482
-15 | -0.362 | 0.05573 | -0.1658 | -6.4956
-14 | -0.4841 | 0.02268 | -0.202 | -21.3448
-13.5 | -0.4786 | 0.02073 | -0.1961 | -23.0873
-13 | -0.4644 | 0.01941 | -0.1901 | -23.9258
-12.5 | -0.444 | 0.01806 | -0.1848 | -24.5847
-12 | -0.4241 | 0.01663 | -0.1791 | -25.5021
-11.5 | -0.3909 | 0.01565 | -0.1752 | -24.9776
-11 | -0.3557 | 0.01478 | -0.1712 | -24.0663
-10.5 | -0.3171 | 0.01406 | -0.1677 | -22.5533
-10 | -0.2772 | 0.01318 | -0.1647 | -21.0319
-9.5 | -0.2375 | 0.0125 | -0.1611 | -19
-9 | -0.1962 | 0.01181 | -0.1579 | -16.613
-8.5 | -0.1519 | 0.01116 | -0.1553 | -13.6111
-8 | -0.0972 | 0.01113 | -0.1544 | -8.7332
-7.5 | -0.0472 | 0.01108 | -0.1525 | -4.2599
-7 | -0.0003 | 0.01087 | -0.1502 | -0.027599
-6.5 | 0.0533 | 0.01082 | -0.1491 | 4.9261
-6 | 0.097 | 0.0106 | -0.1461 | 9.1509
-5.5 | 0.1384 | 0.01025 | -0.1425 | 13.5024
-5 | 0.184 | 0.01009 | -0.1399 | 18.2359
-4.5 | 0.2202 | 0.00985 | -0.1352 | 22.3553
-4 | 0.2598 | 0.0097 | -0.1312 | 26.7835
-3.5 | 0.3006 | 0.00946 | -0.1275 | 31.7759
-3 | 0.3368 | 0.00929 | -0.1229 | 36.254
-2.5 | 0.3718 | 0.00925 | -0.1181 | 40.1946
-2 | 0.4019 | 0.00937 | -0.1123 | 42.8922
-1.5 | 0.4314 | 0.00957 | -0.1065 | 45.0784
-1 | 0.4653 | 0.00973 | -0.1017 | 47.8212
-0.5 | 0.502 | 0.00989 | -0.0975 | 50.7583
0 | 0.5379 | 0.01008 | -0.0932 | 53.3631
0.5 | 0.5807 | 0.01016 | -0.0904 | 57.1555
1 | 0.6183 | 0.01038 | -0.0866 | 59.5665
1.5 | 0.6606 | 0.01055 | -0.0838 | 62.6161
2 | 0.7016 | 0.01074 | -0.0809 | 65.3259
2.5 | 0.7407 | 0.011 | -0.0777 | 67.3364
3 | 0.787 | 0.0111 | -0.0761 | 70.9009
3.5 | 0.8275 | 0.01145 | -0.0734 | 72.2707
4 | 0.8731 | 0.01174 | -0.0719 | 74.3697
4.5 | 0.9206 | 0.01202 | -0.0708 | 76.589
5 | 1.2162 | 0.01176 | -0.1235 | 103.4184
5.5 | 1.2515 | 0.01231 | -0.12 | 101.6653
6 | 1.2876 | 0.01288 | -0.1168 | 99.9689
6.5 | 1.3249 | 0.01345 | -0.1139 | 98.5056
7 | 1.3558 | 0.01429 | -0.1102 | 94.8775
7.5 | 1.3928 | 0.01497 | -0.1075 | 93.0394
8 | 1.4224 | 0.01599 | -0.104 | 88.9556
8.5 | 1.4553 | 0.01695 | -0.1011 | 85.8584
9 | 1.485 | 0.01813 | -0.0979 | 81.9084
9.5 | 1.511 | 0.01955 | -0.0944 | 77.289
10 | 1.5415 | 0.02081 | -0.0918 | 74.075
10.5 | 1.5655 | 0.0225 | -0.0885 | 69.5778
11 | 1.5857 | 0.02448 | -0.085 | 64.7753
11.5 | 1.603 | 0.02674 | -0.0815 | 59.9476
12 | 1.611 | 0.0297 | -0.0773 | 54.2424
12.5 | 1.6095 | 0.03349 | -0.0727 | 48.0591
13 | 1.5984 | 0.0382 | -0.0677 | 41.8429
13.5 | 1.5919 | 0.04285 | -0.0637 | 37.1505
14 | 1.5918 | 0.04721 | -0.0606 | 33.7174
14.5 | 1.5986 | 0.05115 | -0.0582 | 31.2532
15 | 1.5984 | 0.05589 | -0.0559 | 28.599
15.5 | 1.6056 | 0.06004 | -0.0541 | 26.7422
16 | 1.6021 | 0.06542 | -0.0523 | 24.4895
16.5 | 1.6062 | 0.07009 | -0.0511 | 22.9163
17 | 1.6054 | 0.07537 | -0.0499 | 21.3003

## 45. Re 1M Mach 0.25 (1)
BIGFOIL.COM POLAR EXPORT
usa34
USA 34 |  |  |  | Cl Max: | 2.52 | at alpha= | 18 | deg
JavaFoil+Calcfoil stall+Eppler ext transition |  |  |  | L/D Max: | 157.434 | at alpha= | 6.5 | deg
Re: | 1000000 |  |  | Cd Min: | 0.00777 | at alpha= | -6 | deg
Mach: | 0.25 |  |  | Cl=0 at alpha= | -7.6204 | deg
|  |  |  | @ Cl=0.1, Cd= | 0.0089343
|  |  |  | @ Cl=0.4, Cd= | 0.0087511
|  |  |  | @ Cl=0.6, Cd= | 0.0096205
alpha (deg) | Cl | Cd | Cm | Cl/Cd
-20 | -0.682 | 0.17254 | -0.055 | -3.954
-19.5 | -0.695 | 0.16474 | -0.056 | -4.217
-19 | -0.703 | 0.15692 | -0.056 | -4.482
-18.5 | -0.708 | 0.14898 | -0.058 | -4.752
-18 | -0.708 | 0.14033 | -0.059 | -5.047
-17.5 | -0.704 | 0.13237 | -0.06 | -5.32
-17 | -0.696 | 0.12592 | -0.06 | -5.527
-16.5 | -0.697 | 0.11 | -0.081 | -6.334
-16 | -0.668 | 0.11365 | -0.062 | -5.874
-15.5 | -0.645 | 0.10885 | -0.063 | -5.922
-15 | -0.631 | 0.09212 | -0.085 | -6.848
-14.5 | -0.601 | 0.08678 | -0.087 | -6.928
-14 | -0.569 | 0.08149 | -0.089 | -6.985
-13.5 | -0.534 | 0.07771 | -0.09 | -6.871
-13 | -0.498 | 0.07154 | -0.092 | -6.958
-12.5 | -0.459 | 0.0669 | -0.094 | -6.862
-12 | -0.418 | 0.06383 | -0.095 | -6.545
-11.5 | -0.375 | 0.05967 | -0.096 | -6.287
-11 | -0.333 | 0.05418 | -0.1 | -6.139
-10.5 | -0.288 | 0.04953 | -0.103 | -5.812
-10 | -0.241 | 0.04552 | -0.106 | -5.305
-9.5 | -0.193 | 0.04129 | -0.109 | -4.685
-9 | -0.144 | 0.0373 | -0.113 | -3.86
-8.5 | -0.093 | 0.0338 | -0.115 | -2.75
-8 | -0.041 | 0.0313 | -0.118 | -1.294
-7.5 | 0.013 | 0.02603 | -0.124 | 0.504
-7 | 0.077 | 0.00946 | -0.149 | 8.094
-6.5 | 0.14 | 0.00802 | -0.152 | 17.44
-6 | 0.203 | 0.00777 | -0.153 | 26.129
-5.5 | 0.267 | 0.00819 | -0.154 | 32.561
-5 | 0.331 | 0.00879 | -0.155 | 37.606
-4.5 | 0.395 | 0.00873 | -0.157 | 45.22
-4 | 0.459 | 0.009 | -0.158 | 51.01
-3.5 | 0.523 | 0.00897 | -0.159 | 58.355
-3 | 0.587 | 0.00959 | -0.16 | 61.233
-2.5 | 0.651 | 0.00974 | -0.161 | 66.873
-2 | 0.715 | 0.00996 | -0.163 | 71.795
-1.5 | 0.779 | 0.00857 | -0.164 | 90.849
-1 | 0.842 | 0.00876 | -0.165 | 96.176
-0.5 | 0.906 | 0.00884 | -0.166 | 102.477
0 | 0.976 | 0.00871 | -0.167 | 112.056
0.5 | 1.04 | 0.00892 | -0.168 | 116.531
1 | 1.104 | 0.00869 | -0.169 | 127.026
1.5 | 1.168 | 0.00888 | -0.17 | 131.547
2 | 1.232 | 0.01101 | -0.171 | 111.895
2.5 | 1.295 | 0.01169 | -0.172 | 110.813
3 | 1.359 | 0.00975 | -0.173 | 139.358
3.5 | 1.422 | 0.01129 | -0.174 | 125.97
4 | 1.485 | 0.01196 | -0.175 | 124.159
4.5 | 1.548 | 0.00994 | -0.176 | 155.65
5 | 1.61 | 0.01034 | -0.177 | 155.625
5.5 | 1.671 | 0.01326 | -0.178 | 125.987
6 | 1.732 | 0.01102 | -0.179 | 157.265
6.5 | 1.793 | 0.01139 | -0.18 | 157.434
7 | 1.853 | 0.01188 | -0.181 | 156.023
7.5 | 1.913 | 0.01227 | -0.182 | 155.886
8 | 1.97 | 0.01558 | -0.183 | 126.451
8.5 | 1.986 | 0.01658 | -0.18 | 119.78
9 | 2.003 | 0.02785 | -0.177 | 71.935
9.5 | 2.05 | 0.02941 | -0.177 | 69.723
10 | 2.098 | 0.0309 | -0.177 | 67.904
10.5 | 2.145 | 0.03266 | -0.178 | 65.683
11 | 2.19 | 0.03409 | -0.178 | 64.254
11.5 | 2.236 | 0.03561 | -0.179 | 62.787
12 | 2.278 | 0.03721 | -0.179 | 61.231
12.5 | 2.319 | 0.0389 | -0.179 | 59.621
13 | 2.354 | 0.04103 | -0.179 | 57.377
13.5 | 2.385 | 0.04294 | -0.18 | 55.546
14 | 2.414 | 0.04525 | -0.18 | 53.355
14.5 | 2.438 | 0.0474 | -0.18 | 51.433
15 | 2.46 | 0.04989 | -0.18 | 49.301
15.5 | 2.478 | 0.05206 | -0.18 | 47.603
16 | 2.493 | 0.05477 | -0.181 | 45.52
16.5 | 2.505 | 0.05741 | -0.181 | 43.63
17 | 2.514 | 0.05994 | -0.181 | 41.946
17.5 | 2.518 | 0.06293 | -0.181 | 40.017
18 | 2.52 | 0.06651 | -0.181 | 37.891
18.5 | 2.505 | 0.07795 | -0.18 | 32.129
19 | 2.487 | 0.08318 | -0.179 | 29.898
19.5 | 2.441 | 0.09155 | -0.179 | 26.667
20 | 2.392 | 0.09566 | -0.179 | 25.006

## 46. Re 1M Mach 0.25 (2)
BIGFOIL.COM POLAR EXPORT
usa34
USA 34 |  |  |  | Cl Max: | 1.5927 | at alpha= | 11.5 | deg
XFOIL ncrit=9 |  |  |  | L/D Max: | 92.738 | at alpha= | 5.5 | deg
Re: | 1000000 |  |  | Cd Min: | 0.16238 | at alpha= | -20 | deg
Mach: | 0.25 |  |  | Cl=0 at alpha= | -6.9288 | deg
|  |  |  | @ Cl=0.1, Cd= | 0.010827
|  |  |  | @ Cl=0.4, Cd= | 0.0098905
|  |  |  | @ Cl=0.6, Cd= | 0.010754
alpha (deg) | Cl | Cd | Cm | Cl/Cd
-20 | -0.0294 | 0.16238 | -0.0916 | -0.18106
-19.5 | -0.0108 | 0.15924 | -0.0943 | -0.067822
-19 | 0.0111 | 0.15507 | -0.0991 | 0.071581
-18.5 | 0.0157 | 0.14752 | -0.1069 | 0.10643
-18 | 0.0638 | 0.14392 | -0.1176 | 0.4433
-17.5 | -0.0988 | 0.15843 | -0.0984 | -0.62362
-16.5 | -0.296 | 0.10311 | -0.1222 | -2.8707
-16 | -0.3094 | 0.09191 | -0.1306 | -3.3663
-15.5 | -0.263 | 0.08256 | -0.1463 | -3.1856
-15 | -0.215 | 0.07189 | -0.166 | -2.9907
-14.5 | -0.2141 | 0.06471 | -0.1724 | -3.3086
-14 | -0.2273 | 0.05727 | -0.1776 | -3.9689
-13.5 | -0.2529 | 0.04879 | -0.1841 | -5.1834
-13 | -0.3656 | 0.02927 | -0.2053 | -12.4906
-12.5 | -0.3861 | 0.02236 | -0.2039 | -17.2674
-12 | -0.3865 | 0.02008 | -0.1965 | -19.248
-11.5 | -0.3754 | 0.0181 | -0.1897 | -20.7403
-11 | -0.3511 | 0.01664 | -0.1839 | -21.0998
-10.5 | -0.3172 | 0.01554 | -0.1793 | -20.4118
-10 | -0.2794 | 0.01457 | -0.1751 | -19.1764
-9.5 | -0.2452 | 0.0135 | -0.1701 | -18.163
-9 | -0.2031 | 0.01274 | -0.1663 | -15.9419
-8.5 | -0.1558 | 0.01201 | -0.1635 | -12.9725
-8 | -0.1126 | 0.01134 | -0.1599 | -9.9295
-7.5 | -0.0602 | 0.01128 | -0.1576 | -5.3369
-7 | -0.0072 | 0.01123 | -0.1555 | -0.64114
-6.5 | 0.0434 | 0.01105 | -0.1532 | 3.9276
-6 | 0.0891 | 0.0109 | -0.1498 | 8.1743
-5.5 | 0.131 | 0.01062 | -0.1457 | 12.3352
-5 | 0.1716 | 0.01031 | -0.1413 | 16.644
-4.5 | 0.2115 | 0.01009 | -0.1368 | 20.9613
-4 | 0.2532 | 0.00989 | -0.1328 | 25.6016
-3.5 | 0.291 | 0.00979 | -0.1279 | 29.7242
-3 | 0.3261 | 0.00962 | -0.1225 | 33.8981
-2.5 | 0.359 | 0.00961 | -0.1168 | 37.3569
-2 | 0.3864 | 0.00981 | -0.1101 | 39.3884
-1.5 | 0.4202 | 0.01001 | -0.1047 | 41.978
-1 | 0.4554 | 0.01019 | -0.0998 | 44.6909
-0.5 | 0.4932 | 0.01033 | -0.0954 | 47.7444
0 | 0.5352 | 0.01045 | -0.0919 | 51.2153
0.5 | 0.5739 | 0.01065 | -0.0879 | 53.8873
1 | 0.6166 | 0.01082 | -0.0847 | 56.9871
1.5 | 0.659 | 0.01102 | -0.0816 | 59.8004
2 | 0.6976 | 0.01138 | -0.0779 | 61.3005
2.5 | 0.7436 | 0.01155 | -0.0757 | 64.381
3 | 0.7865 | 0.01184 | -0.0731 | 66.4274
3.5 | 0.8316 | 0.01217 | -0.0711 | 68.332
4 | 0.8801 | 0.01249 | -0.0697 | 70.4644
4.5 | 0.9241 | 0.01303 | -0.0678 | 70.921
5 | 0.9794 | 0.01339 | -0.0682 | 73.1441
5.5 | 1.2566 | 0.01355 | -0.1158 | 92.738
6 | 1.296 | 0.01419 | -0.1129 | 91.3319
6.5 | 1.3272 | 0.01519 | -0.1088 | 87.3733
7 | 1.3673 | 0.01591 | -0.1063 | 85.9397
8 | 1.4321 | 0.01818 | -0.0996 | 78.7734
8.5 | 1.4617 | 0.01955 | -0.0961 | 74.7673
9 | 1.4924 | 0.02096 | -0.093 | 71.2023
9.5 | 1.5207 | 0.02257 | -0.0898 | 67.377
10 | 1.5453 | 0.02444 | -0.0864 | 63.2283
10.5 | 1.5658 | 0.02665 | -0.0827 | 58.7542
11 | 1.5829 | 0.02916 | -0.079 | 54.2833
11.5 | 1.5927 | 0.03226 | -0.0749 | 49.3707
12 | 1.5884 | 0.0365 | -0.0701 | 43.5178
12.5 | 1.5741 | 0.04172 | -0.065 | 37.7301
13 | 1.5589 | 0.0474 | -0.0607 | 32.8882
13.5 | 1.5547 | 0.05246 | -0.0575 | 29.6359
14 | 1.5583 | 0.05704 | -0.0551 | 27.3194
14.5 | 1.5533 | 0.0626 | -0.0528 | 24.8131
15 | 1.5608 | 0.0671 | -0.0512 | 23.2608
15.5 | 1.5551 | 0.07299 | -0.0496 | 21.3057
16 | 1.5567 | 0.07825 | -0.0484 | 19.8939
16.5 | 1.5571 | 0.08369 | -0.0474 | 18.6056

## 47. Re 1M Mach 0.50 (1)
BIGFOIL.COM POLAR EXPORT
usa34
USA 34 |  |  |  | Cl Max: | 2.211 | at alpha= | 11 | deg
JavaFoil+Calcfoil stall+Eppler ext transition |  |  |  | L/D Max: | 132.065 | at alpha= | 3 | deg
Re: | 1000000 |  |  | Cd Min: | 0.00904 | at alpha= | -0.5 | deg
Mach: | 0.5 |  |  | Cl=0 at alpha= | -7.6228 | deg
|  |  |  | @ Cl=0.1, Cd= | 0.032678
|  |  |  | @ Cl=0.4, Cd= | 0.010409
|  |  |  | @ Cl=0.6, Cd= | 0.0099813
alpha (deg) | Cl | Cd | Cm | Cl/Cd
-20 | -0.693 | 0.18987 | -0.077 | -3.647
-19.5 | -0.665 | 0.19446 | -0.077 | -3.418
-19 | -0.637 | 0.18767 | -0.077 | -3.396
-18.5 | -0.61 | 0.18031 | -0.078 | -3.384
-18 | -0.583 | 0.17643 | -0.078 | -3.303
-17.5 | -0.555 | 0.17354 | -0.079 | -3.2
-17 | -0.528 | 0.16929 | -0.08 | -3.118
-16.5 | -0.501 | 0.15158 | -0.081 | -3.303
-16 | -0.473 | 0.14813 | -0.082 | -3.194
-15.5 | -0.445 | 0.14177 | -0.082 | -3.141
-15 | -0.418 | 0.13951 | -0.083 | -2.993
-14.5 | -0.39 | 0.14681 | -0.085 | -2.658
-14 | -0.359 | 0.13005 | -0.071 | -2.76
-13.5 | -0.331 | 0.12519 | -0.069 | -2.642
-13 | -0.303 | 0.12096 | -0.067 | -2.504
-12.5 | -0.275 | 0.11676 | -0.068 | -2.355
-12 | -0.247 | 0.10147 | -0.071 | -2.437
-11.5 | -0.219 | 0.09738 | -0.072 | -2.252
-11 | -0.269 | 0.07842 | -0.071 | -3.432
-10.5 | -0.262 | 0.06953 | -0.075 | -3.765
-10 | -0.231 | 0.06384 | -0.077 | -3.613
-9.5 | -0.195 | 0.05532 | -0.107 | -3.518
-9 | -0.148 | 0.05115 | -0.11 | -2.885
-8.5 | -0.096 | 0.04705 | -0.113 | -2.049
-8 | -0.043 | 0.04313 | -0.116 | -0.986
-7.5 | 0.014 | 0.03872 | -0.121 | 0.355
-7 | 0.072 | 0.03501 | -0.125 | 2.061
-6.5 | 0.133 | 0.02993 | -0.131 | 4.438
-6 | 0.195 | 0.02642 | -0.136 | 7.389
-5.5 | 0.262 | 0.02323 | -0.144 | 11.296
-5 | 0.367 | 0.01111 | -0.173 | 33.053
-4.5 | 0.439 | 0.00958 | -0.175 | 45.871
-4 | 0.511 | 0.00981 | -0.176 | 52.091
-3.5 | 0.583 | 0.00996 | -0.178 | 58.572
-3 | 0.655 | 0.01005 | -0.179 | 65.201
-2.5 | 0.726 | 0.01005 | -0.18 | 72.304
-2 | 0.797 | 0.01092 | -0.182 | 73.009
-1.5 | 0.868 | 0.00922 | -0.183 | 94.138
-1 | 0.939 | 0.0094 | -0.184 | 99.852
-0.5 | 1.01 | 0.00904 | -0.185 | 111.676
0 | 1.088 | 0.01126 | -0.187 | 96.577
0.5 | 1.159 | 0.01195 | -0.188 | 96.931
1 | 1.229 | 0.01008 | -0.189 | 122.011
1.5 | 1.3 | 0.01277 | -0.19 | 101.813
2 | 1.37 | 0.01319 | -0.192 | 103.919
2.5 | 1.441 | 0.01101 | -0.193 | 130.896
3 | 1.511 | 0.01144 | -0.194 | 132.065
3.5 | 1.58 | 0.01483 | -0.195 | 106.542
4 | 1.617 | 0.01467 | -0.192 | 110.209
4.5 | 1.679 | 0.0154 | -0.192 | 109.023
5 | 1.741 | 0.01626 | -0.193 | 107.079
5.5 | 1.802 | 0.01706 | -0.194 | 105.614
6 | 1.86 | 0.0178 | -0.194 | 104.489
6.5 | 1.918 | 0.01865 | -0.195 | 102.877
7 | 1.974 | 0.0199 | -0.195 | 99.182
7.5 | 1.991 | 0.03559 | -0.192 | 55.943
8 | 2.039 | 0.03753 | -0.192 | 54.324
8.5 | 2.08 | 0.03937 | -0.193 | 52.839
9 | 2.119 | 0.04237 | -0.193 | 50.008
9.5 | 2.15 | 0.04602 | -0.193 | 46.72
10 | 2.179 | 0.04877 | -0.193 | 44.69
10.5 | 2.2 | 0.05205 | -0.193 | 42.273
11 | 2.211 | 0.05799 | -0.193 | 38.121
11.5 | 2.21 | 0.06116 | -0.194 | 36.133
12 | 2.194 | 0.06529 | -0.194 | 33.601
12.5 | 2.152 | 0.07364 | -0.193 | 29.218
13 | 2.026 | 0.08171 | -0.193 | 24.8
13.5 | 1.343 | 0.13204 | -0.18 | 10.167
14 | 1.26 | 0.14955 | -0.121 | 8.423
14.5 | 1.289 | 0.15474 | -0.122 | 8.331
15 | 1.319 | 0.15202 | -0.125 | 8.678
15.5 | 1.349 | 0.168 | -0.126 | 8.029
16 | 1.403 | 0.22046 | -0.147 | 6.364

## 48. Re 1M Mach 0.50 (2)
BIGFOIL.COM POLAR EXPORT
usa34
USA 34 |  |  |  | Cl Max: | 1.5232 | at alpha= | 10 | deg
XFOIL ncrit=9 |  |  |  | L/D Max: | 55.2732 | at alpha= | 6.5 | deg
Re: | 1000000 |  |  | Cd Min: | 0.21375 | at alpha= | -20 | deg
Mach: | 0.5 |  |  | Cl=0 at alpha= | -6.375 | deg
|  |  |  | @ Cl=0.1, Cd= | 0.15181
|  |  |  | @ Cl=0.4, Cd= | 0.012228
|  |  |  | @ Cl=0.6, Cd= | 0.013527
alpha (deg) | Cl | Cd | Cm | Cl/Cd
-20 | -0.1555 | 0.21375 | -0.0844 | -0.72749
-19.5 | -0.1217 | 0.20139 | -0.0963 | -0.6043
-19 | -0.0941 | 0.19405 | -0.1008 | -0.48493
-18.5 | -0.0718 | 0.18897 | -0.1024 | -0.37995
-17.5 | 0.0495 | 0.16211 | -0.1398 | 0.30535
-17 | 0.1021 | 0.15138 | -0.1543 | 0.67446
-16.5 | 0.1278 | 0.14618 | -0.1572 | 0.87426
-16 | 0.1349 | 0.13719 | -0.161 | 0.98331
-15.5 | 0.1672 | 0.13413 | -0.1632 | 1.2466
-15 | 0.1849 | 0.12772 | -0.1664 | 1.4477
-14.5 | 0.1964 | 0.12016 | -0.1699 | 1.6345
-14 | 0.1921 | 0.11031 | -0.174 | 1.7415
-13.5 | 0.214 | 0.10521 | -0.1769 | 2.034
-13 | 0.1556 | 0.0891 | -0.1845 | 1.7464
-12.5 | 0.1496 | 0.08133 | -0.189 | 1.8394
-12 | 0.1263 | 0.07184 | -0.1951 | 1.7581
-11.5 | 0.1147 | 0.06382 | -0.2011 | 1.7972
-11 | 0.1136 | 0.05699 | -0.2071 | 1.9933
-10.5 | 0.105 | 0.05037 | -0.2119 | 2.0846
-10 | 0.0723 | 0.04266 | -0.2173 | 1.6948
-9.5 | -0.028 | 0.03281 | -0.2202 | -0.8534
-9 | -0.129 | 0.02299 | -0.2132 | -5.6111
-8.5 | -0.1457 | 0.01817 | -0.2042 | -8.0187
-8 | -0.1241 | 0.0159 | -0.196 | -7.805
-7.5 | -0.097 | 0.01415 | -0.1873 | -6.8551
-7 | -0.0681 | 0.01287 | -0.178 | -5.2914
-6.5 | -0.0116 | 0.01263 | -0.1728 | -0.91845
-6 | 0.0348 | 0.01242 | -0.1658 | 2.8019
-5.5 | 0.081 | 0.01217 | -0.1592 | 6.6557
-5 | 0.1246 | 0.01199 | -0.1523 | 10.392
-4.5 | 0.1663 | 0.01181 | -0.1453 | 14.0813
-4 | 0.1957 | 0.01153 | -0.1364 | 16.9731
-3 | 0.2542 | 0.01178 | -0.1189 | 21.5789
-2.5 | 0.2886 | 0.01192 | -0.1114 | 24.2114
-2 | 0.3282 | 0.01204 | -0.1051 | 27.2591
-1.5 | 0.37 | 0.01208 | -0.0994 | 30.6291
-1 | 0.4105 | 0.01228 | -0.0936 | 33.4283
-0.5 | 0.4556 | 0.01251 | -0.0888 | 36.4189
0 | 0.5019 | 0.01276 | -0.0844 | 39.3339
0.5 | 0.5437 | 0.01319 | -0.0795 | 41.2206
1 | 0.5951 | 0.01348 | -0.0763 | 44.1469
1.5 | 0.6426 | 0.01394 | -0.0727 | 46.0976
2 | 0.6898 | 0.01451 | -0.0694 | 47.5396
2.5 | 0.7405 | 0.01507 | -0.0667 | 49.1374
3 | 0.7866 | 0.01587 | -0.0636 | 49.5652
3.5 | 0.8404 | 0.01655 | -0.0619 | 50.7795
4 | 0.8962 | 0.01731 | -0.0609 | 51.7735
4.5 | 0.9502 | 0.01829 | -0.06 | 51.9519
5 | 1.0068 | 0.01925 | -0.0594 | 52.3013
5.5 | 1.0565 | 0.02063 | -0.0582 | 51.2118
6 | 1.1303 | 0.02184 | -0.0617 | 51.7537
6.5 | 1.3553 | 0.02452 | -0.0958 | 55.2732
7 | 1.3881 | 0.02654 | -0.0919 | 52.3022
7.5 | 1.4249 | 0.02844 | -0.0885 | 50.102
8 | 1.4509 | 0.03101 | -0.0843 | 46.7881
8.5 | 1.4794 | 0.03354 | -0.0805 | 44.1085
9 | 1.5037 | 0.03642 | -0.0765 | 41.2878
9.5 | 1.5184 | 0.04001 | -0.0722 | 37.9505
10 | 1.5232 | 0.0444 | -0.0677 | 34.3063
10.5 | 1.5146 | 0.04992 | -0.0631 | 30.3405
11 | 1.4744 | 0.05816 | -0.0582 | 25.3508
11.5 | 1.4366 | 0.06672 | -0.0544 | 21.5318
12 | 1.4153 | 0.07423 | -0.0518 | 19.0664
12.5 | 1.4005 | 0.08144 | -0.0497 | 17.1967
13 | 1.4018 | 0.08733 | -0.0481 | 16.0518
13.5 | 1.3962 | 0.094 | -0.0469 | 14.8532
14 | 1.4071 | 0.09922 | -0.0458 | 14.1816
14.5 | 1.4101 | 0.10527 | -0.0451 | 13.3951
15 | 1.4178 | 0.11099 | -0.0446 | 12.7741

## 49. Re 2M Mach 0.00 (1)
BIGFOIL.COM POLAR EXPORT
usa34
USA 34 |  |  |  | Cl Max: | 2.625 | at alpha= | 18.5 | deg
JavaFoil+Calcfoil stall+Eppler ext transition |  |  |  | L/D Max: | 186.214 | at alpha= | 7.5 | deg
Re: | 2000000 |  |  | Cd Min: | 0.00719 | at alpha= | -1 | deg
Mach: | 0 |  |  | Cl=0 at alpha= | -7.6186 | deg
|  |  |  | @ Cl=0.1, Cd= | 0.0074172
|  |  |  | @ Cl=0.4, Cd= | 0.0077374
|  |  |  | @ Cl=0.6, Cd= | 0.00843
alpha (deg) | Cl | Cd | Cm | Cl/Cd
-20 | -0.857 | 0.13622 | -0.076 | -6.295
-19.5 | -0.849 | 0.12739 | -0.077 | -6.664
-19 | -0.837 | 0.12181 | -0.078 | -6.87
-18.5 | -0.823 | 0.11619 | -0.079 | -7.08
-18 | -0.806 | 0.11034 | -0.081 | -7.305
-17.5 | -0.787 | 0.10495 | -0.082 | -7.498
-17 | -0.764 | 0.10185 | -0.082 | -7.501
-16.5 | -0.742 | 0.09418 | -0.084 | -7.876
-16 | -0.715 | 0.08895 | -0.086 | -8.04
-15.5 | -0.683 | 0.0866 | -0.086 | -7.885
-15 | -0.651 | 0.07925 | -0.089 | -8.22
-14.5 | -0.614 | 0.07724 | -0.088 | -7.95
-14 | -0.578 | 0.07265 | -0.09 | -7.951
-13.5 | -0.541 | 0.06729 | -0.092 | -8.032
-13 | -0.504 | 0.05979 | -0.096 | -8.432
-12.5 | -0.464 | 0.05521 | -0.099 | -8.401
-12 | -0.42 | 0.05266 | -0.099 | -7.985
-11.5 | -0.378 | 0.04794 | -0.102 | -7.881
-11 | -0.333 | 0.04437 | -0.105 | -7.514
-10.5 | -0.288 | 0.04032 | -0.107 | -7.136
-10 | -0.241 | 0.03668 | -0.11 | -6.562
-9.5 | -0.193 | 0.03239 | -0.113 | -5.96
-9 | -0.144 | 0.02745 | -0.117 | -5.256
-8.5 | -0.102 | 0.01047 | -0.138 | -9.737
-8 | -0.045 | 0.00803 | -0.143 | -5.646
-7.5 | 0.014 | 0.00776 | -0.144 | 1.862
-7 | 0.075 | 0.00745 | -0.146 | 10.046
-6.5 | 0.136 | 0.00737 | -0.147 | 18.421
-6 | 0.197 | 0.00857 | -0.148 | 23.011
-5.5 | 0.259 | 0.00866 | -0.149 | 29.882
-5 | 0.321 | 0.00767 | -0.151 | 41.83
-4.5 | 0.383 | 0.00771 | -0.152 | 49.615
-4 | 0.445 | 0.00781 | -0.153 | 56.95
-3.5 | 0.507 | 0.00781 | -0.154 | 64.956
-3 | 0.569 | 0.00833 | -0.155 | 68.316
-2.5 | 0.631 | 0.00853 | -0.156 | 73.959
-2 | 0.693 | 0.0085 | -0.157 | 81.495
-1.5 | 0.755 | 0.00752 | -0.159 | 100.348
-1 | 0.817 | 0.00719 | -0.16 | 113.645
-0.5 | 0.878 | 0.00761 | -0.161 | 115.426
0 | 0.946 | 0.00752 | -0.162 | 125.685
0.5 | 1.008 | 0.0077 | -0.163 | 130.844
1 | 1.07 | 0.00911 | -0.164 | 117.432
1.5 | 1.132 | 0.0078 | -0.165 | 145.117
2 | 1.194 | 0.00822 | -0.166 | 145.131
2.5 | 1.255 | 0.00982 | -0.167 | 127.878
3 | 1.317 | 0.01029 | -0.168 | 127.99
3.5 | 1.379 | 0.00957 | -0.169 | 144.038
4 | 1.44 | 0.00801 | -0.17 | 179.744
4.5 | 1.501 | 0.0083 | -0.17 | 180.765
5 | 1.561 | 0.00856 | -0.171 | 182.34
5.5 | 1.621 | 0.00885 | -0.172 | 183.298
6 | 1.681 | 0.00909 | -0.173 | 184.929
6.5 | 1.741 | 0.00937 | -0.174 | 185.686
7 | 1.8 | 0.00968 | -0.175 | 185.921
7.5 | 1.858 | 0.00998 | -0.176 | 186.214
8 | 1.915 | 0.01285 | -0.177 | 149.057
8.5 | 1.931 | 0.01805 | -0.174 | 106.929
9 | 1.972 | 0.0218 | -0.174 | 90.463
9.5 | 2.022 | 0.02263 | -0.174 | 89.35
10 | 2.069 | 0.02394 | -0.174 | 86.399
10.5 | 2.117 | 0.02497 | -0.174 | 84.784
11 | 2.163 | 0.02626 | -0.175 | 82.363
11.5 | 2.21 | 0.0271 | -0.175 | 81.549
12 | 2.255 | 0.02852 | -0.176 | 79.056
12.5 | 2.298 | 0.02956 | -0.176 | 77.727
13 | 2.339 | 0.03089 | -0.176 | 75.721
13.5 | 2.376 | 0.03244 | -0.176 | 73.232
14 | 2.41 | 0.03368 | -0.177 | 71.558
14.5 | 2.444 | 0.03491 | -0.177 | 69.994
15 | 2.475 | 0.03651 | -0.178 | 67.798
15.5 | 2.502 | 0.03814 | -0.178 | 65.597
16 | 2.528 | 0.04035 | -0.178 | 62.659
16.5 | 2.553 | 0.04215 | -0.178 | 60.573
17 | 2.573 | 0.0444 | -0.178 | 57.943
17.5 | 2.592 | 0.04658 | -0.178 | 55.644
18 | 2.61 | 0.04862 | -0.178 | 53.688
18.5 | 2.625 | 0.05113 | -0.178 | 51.338
19 | 2.62 | 0.0599 | -0.177 | 43.739
19.5 | 2.611 | 0.06367 | -0.177 | 41.006
20 | 2.597 | 0.06605 | -0.177 | 39.323

## 50. Re 2M Mach 0.00 (2)
BIGFOIL.COM POLAR EXPORT
usa34
USA 34 |  |  |  | Cl Max: | 1.6825 | at alpha= | 15.5 | deg
XFOIL ncrit=9 |  |  |  | L/D Max: | 128.434 | at alpha= | 6 | deg
Re: | 2000000 |  |  | Cd Min: | 0.12891 | at alpha= | -20 | deg
Mach: | 0 |  |  | Cl=0 at alpha= | -6.4306 | deg
|  |  |  | @ Cl=0.1, Cd= | 0.0081892
|  |  |  | @ Cl=0.4, Cd= | 0.0084055
|  |  |  | @ Cl=0.6, Cd= | 0.0087645
alpha (deg) | Cl | Cd | Cm | Cl/Cd
-20 | -0.4653 | 0.12891 | -0.097 | -3.6095
-19.5 | -0.4495 | 0.12233 | -0.1026 | -3.6745
-19 | -0.4337 | 0.11541 | -0.1088 | -3.7579
-18.5 | -0.4209 | 0.10765 | -0.1159 | -3.9099
-18 | -0.4073 | 0.09974 | -0.1236 | -4.0836
-17.5 | -0.392 | 0.09184 | -0.1318 | -4.2683
-17 | -0.4042 | 0.08542 | -0.1329 | -4.7319
-16 | -0.7122 | 0.02286 | -0.1963 | -31.1549
-15 | -0.6641 | 0.01961 | -0.191 | -33.8654
-14.5 | -0.6491 | 0.01773 | -0.1861 | -36.6103
-14 | -0.6236 | 0.01653 | -0.1816 | -37.7253
-13.5 | -0.5902 | 0.01565 | -0.1779 | -37.7125
-12.5 | -0.5166 | 0.01422 | -0.171 | -36.3291
-12 | -0.4762 | 0.01362 | -0.168 | -34.9633
-11.5 | -0.4365 | 0.01306 | -0.1647 | -33.4227
-11 | -0.3991 | 0.01226 | -0.1611 | -32.553
-10.5 | -0.3574 | 0.01168 | -0.1581 | -30.5993
-10 | -0.3157 | 0.01121 | -0.1549 | -28.1624
-9.5 | -0.2741 | 0.01083 | -0.1516 | -25.3093
-9 | -0.2304 | 0.01035 | -0.1488 | -22.2609
-8.5 | -0.1875 | 0.00988 | -0.1458 | -18.9777
-8 | -0.1419 | 0.00952 | -0.1432 | -14.9055
-7.5 | -0.1004 | 0.00901 | -0.1399 | -11.1432
-7 | -0.0567 | 0.00854 | -0.1371 | -6.6393
-6.5 | -0.0068 | 0.00837 | -0.1353 | -0.81243
-6 | 0.0422 | 0.00828 | -0.1334 | 5.0966
-5.5 | 0.0896 | 0.00823 | -0.1311 | 10.887
-5 | 0.138 | 0.00804 | -0.1291 | 17.1642
-4.5 | 0.1808 | 0.00795 | -0.1259 | 22.7421
-4 | 0.225 | 0.00789 | -0.123 | 28.5171
-3.5 | 0.2666 | 0.00793 | -0.1196 | 33.6192
-3 | 0.3026 | 0.00812 | -0.1151 | 37.266
-2.5 | 0.3397 | 0.0083 | -0.1108 | 40.9277
-2 | 0.3787 | 0.00837 | -0.107 | 45.2449
-1.5 | 0.4207 | 0.00844 | -0.1039 | 49.846
-1 | 0.463 | 0.00853 | -0.1008 | 54.279
-0.5 | 0.5069 | 0.0086 | -0.0981 | 58.9419
0 | 0.5484 | 0.00866 | -0.095 | 63.3256
0.5 | 0.5896 | 0.00876 | -0.0918 | 67.3059
1 | 0.6356 | 0.00878 | -0.0897 | 72.3918
1.5 | 0.6762 | 0.00895 | -0.0866 | 75.5531
2 | 0.7196 | 0.0091 | -0.0841 | 79.0769
2.5 | 0.7649 | 0.00924 | -0.082 | 82.7814
3 | 0.8044 | 0.0095 | -0.079 | 84.6737
3.5 | 0.853 | 0.00958 | -0.0779 | 89.0397
4 | 0.8997 | 0.0098 | -0.0765 | 91.8061
4.5 | 0.9455 | 0.01011 | -0.0751 | 93.5213
5 | 0.9953 | 0.0104 | -0.0746 | 95.7019
5.5 | 1.0473 | 0.0108 | -0.0749 | 96.9722
6 | 1.3447 | 0.01047 | -0.1284 | 128.4336
6.5 | 1.3807 | 0.01097 | -0.1252 | 125.8614
7 | 1.4137 | 0.01161 | -0.1215 | 121.7657
7.5 | 1.4444 | 0.01238 | -0.1177 | 116.6721
8 | 1.4769 | 0.01316 | -0.1144 | 112.2264
8.5 | 1.5066 | 0.01411 | -0.1107 | 106.7753
9 | 1.5325 | 0.01529 | -0.1068 | 100.2289
9.5 | 1.5551 | 0.01671 | -0.1026 | 93.064
10 | 1.5726 | 0.01848 | -0.098 | 85.0974
10.5 | 1.5815 | 0.02085 | -0.0927 | 75.8513
11 | 1.574 | 0.02435 | -0.086 | 64.6407
11.5 | 1.5799 | 0.0273 | -0.0813 | 57.8718
12 | 1.5894 | 0.03018 | -0.0774 | 52.664
12.5 | 1.6061 | 0.03268 | -0.0744 | 49.1463
13 | 1.6243 | 0.03516 | -0.0719 | 46.1974
13.5 | 1.6365 | 0.03817 | -0.069 | 42.874
14 | 1.6559 | 0.04071 | -0.0669 | 40.6755
14.5 | 1.6692 | 0.04379 | -0.0646 | 38.1183
15 | 1.6811 | 0.04706 | -0.0624 | 35.7225
15.5 | 1.6825 | 0.05139 | -0.0598 | 32.7398
16 | 1.6526 | 0.05889 | -0.0561 | 28.0625
16.5 | 1.636 | 0.06553 | -0.0538 | 24.9657
17 | 1.6334 | 0.07086 | -0.0524 | 23.0511
17.5 | 1.6274 | 0.07668 | -0.0513 | 21.2233
18 | 1.6232 | 0.0824 | -0.0504 | 19.699
18.5 | 1.6245 | 0.08754 | -0.0499 | 18.5572
19 | 1.6255 | 0.09276 | -0.0496 | 17.5237
19.5 | 1.6246 | 0.09824 | -0.0494 | 16.5371
20 | 1.6232 | 0.10372 | -0.0495 | 15.6498

## 51. Re 2M Mach 0.10 (1)
BIGFOIL.COM POLAR EXPORT
usa34
USA 34 |  |  |  | Cl Max: | 2.613 | at alpha= | 18.5 | deg
JavaFoil+Calcfoil stall+Eppler ext transition |  |  |  | L/D Max: | 185.483 | at alpha= | 7 | deg
Re: | 2000000 |  |  | Cd Min: | 0.00715 | at alpha= | -1 | deg
Mach: | 0.1 |  |  | Cl=0 at alpha= | -7.623 | deg
|  |  |  | @ Cl=0.1, Cd= | 0.007449
|  |  |  | @ Cl=0.4, Cd= | 0.0077573
|  |  |  | @ Cl=0.6, Cd= | 0.0084294
alpha (deg) | Cl | Cd | Cm | Cl/Cd
-20 | -0.841 | 0.13661 | -0.076 | -6.159
-19.5 | -0.835 | 0.12959 | -0.077 | -6.44
-19 | -0.825 | 0.12369 | -0.078 | -6.667
-18.5 | -0.812 | 0.11791 | -0.079 | -6.89
-18 | -0.798 | 0.11168 | -0.081 | -7.142
-17.5 | -0.78 | 0.10608 | -0.082 | -7.354
-17 | -0.759 | 0.1027 | -0.082 | -7.387
-16.5 | -0.737 | 0.09509 | -0.084 | -7.755
-16 | -0.712 | 0.08965 | -0.086 | -7.945
-15.5 | -0.681 | 0.08734 | -0.086 | -7.795
-15 | -0.648 | 0.08236 | -0.087 | -7.868
-14.5 | -0.613 | 0.07778 | -0.088 | -7.885
-14 | -0.577 | 0.07329 | -0.09 | -7.876
-13.5 | -0.54 | 0.06841 | -0.092 | -7.895
-13 | -0.504 | 0.06075 | -0.096 | -8.297
-12.5 | -0.464 | 0.05613 | -0.098 | -8.267
-12 | -0.421 | 0.05415 | -0.099 | -7.766
-11.5 | -0.378 | 0.04887 | -0.102 | -7.735
-11 | -0.334 | 0.04511 | -0.105 | -7.403
-10.5 | -0.289 | 0.04034 | -0.108 | -7.158
-10 | -0.241 | 0.03691 | -0.11 | -6.541
-9.5 | -0.193 | 0.0335 | -0.113 | -5.764
-9 | -0.144 | 0.02843 | -0.117 | -5.079
-8.5 | -0.1 | 0.01244 | -0.135 | -8.063
-8 | -0.046 | 0.00814 | -0.144 | -5.595
-7.5 | 0.015 | 0.00775 | -0.145 | 1.873
-7 | 0.075 | 0.00749 | -0.146 | 10.041
-6.5 | 0.136 | 0.00739 | -0.148 | 18.465
-6 | 0.198 | 0.00874 | -0.149 | 22.657
-5.5 | 0.26 | 0.00859 | -0.15 | 30.283
-5 | 0.322 | 0.00763 | -0.151 | 42.275
-4.5 | 0.385 | 0.00775 | -0.153 | 49.64
-4 | 0.447 | 0.00778 | -0.154 | 57.476
-3.5 | 0.51 | 0.0078 | -0.155 | 65.327
-3 | 0.572 | 0.00833 | -0.156 | 68.679
-2.5 | 0.634 | 0.00855 | -0.157 | 74.131
-2 | 0.696 | 0.00848 | -0.158 | 82.134
-1.5 | 0.758 | 0.00752 | -0.159 | 100.849
-1 | 0.821 | 0.00715 | -0.161 | 114.833
-0.5 | 0.883 | 0.00766 | -0.162 | 115.198
0 | 0.95 | 0.00753 | -0.163 | 126.223
0.5 | 1.013 | 0.00775 | -0.164 | 130.605
1 | 1.075 | 0.00913 | -0.165 | 117.768
1.5 | 1.137 | 0.00787 | -0.166 | 144.468
2 | 1.199 | 0.00984 | -0.167 | 121.871
2.5 | 1.262 | 0.00992 | -0.168 | 127.147
3 | 1.324 | 0.01038 | -0.169 | 127.473
3.5 | 1.386 | 0.00965 | -0.169 | 143.568
4 | 1.447 | 0.00804 | -0.17 | 179.905
4.5 | 1.508 | 0.00838 | -0.171 | 179.968
5 | 1.569 | 0.00862 | -0.172 | 181.981
5.5 | 1.629 | 0.00889 | -0.173 | 183.232
6 | 1.689 | 0.00917 | -0.174 | 184.178
6.5 | 1.749 | 0.00945 | -0.175 | 185.058
7 | 1.808 | 0.00975 | -0.176 | 185.483
7.5 | 1.866 | 0.01007 | -0.177 | 185.299
8 | 1.924 | 0.01305 | -0.178 | 147.445
8.5 | 1.938 | 0.01822 | -0.175 | 106.381
9 | 1.979 | 0.02199 | -0.174 | 89.999
9.5 | 2.029 | 0.02303 | -0.175 | 88.119
10 | 2.076 | 0.02439 | -0.175 | 85.131
10.5 | 2.124 | 0.02545 | -0.175 | 83.458
11 | 2.17 | 0.0268 | -0.175 | 80.971
11.5 | 2.217 | 0.02768 | -0.176 | 80.09
12 | 2.26 | 0.02898 | -0.176 | 78.003
12.5 | 2.304 | 0.03018 | -0.177 | 76.349
13 | 2.344 | 0.03167 | -0.177 | 74.004
13.5 | 2.381 | 0.03319 | -0.177 | 71.732
14 | 2.415 | 0.03449 | -0.177 | 70.01
14.5 | 2.447 | 0.03577 | -0.178 | 68.413
15 | 2.477 | 0.03713 | -0.178 | 66.712
15.5 | 2.502 | 0.03935 | -0.178 | 63.592
16 | 2.528 | 0.0415 | -0.179 | 60.928
16.5 | 2.551 | 0.04299 | -0.179 | 59.33
17 | 2.57 | 0.04572 | -0.179 | 56.226
17.5 | 2.586 | 0.04757 | -0.179 | 54.371
18 | 2.603 | 0.04965 | -0.179 | 52.417
18.5 | 2.613 | 0.0523 | -0.179 | 49.967
19 | 2.608 | 0.0613 | -0.178 | 42.543
19.5 | 2.595 | 0.0653 | -0.178 | 39.745
20 | 2.576 | 0.06915 | -0.178 | 37.257

## 52. Re 2M Mach 0.10 (2)
BIGFOIL.COM POLAR EXPORT
usa34
USA 34 |  |  |  | Cl Max: | 1.6754 | at alpha= | 15 | deg
XFOIL ncrit=9 |  |  |  | L/D Max: | 126.56 | at alpha= | 6 | deg
Re: | 2000000 |  |  | Cd Min: | 0.13083 | at alpha= | -20 | deg
Mach: | 0.1 |  |  | Cl=0 at alpha= | -6.4098 | deg
|  |  |  | @ Cl=0.1, Cd= | 0.0082112
|  |  |  | @ Cl=0.4, Cd= | 0.0084566
|  |  |  | @ Cl=0.6, Cd= | 0.0088164
alpha (deg) | Cl | Cd | Cm | Cl/Cd
-20 | -0.4555 | 0.13083 | -0.0971 | -3.4816
-19.5 | -0.4371 | 0.12457 | -0.1027 | -3.5089
-19 | -0.4197 | 0.11779 | -0.1089 | -3.5631
-18.5 | -0.4062 | 0.10995 | -0.1162 | -3.6944
-18 | -0.3885 | 0.10254 | -0.1237 | -3.7888
-17.5 | -0.3742 | 0.09445 | -0.1319 | -3.9619
-17 | -0.387 | 0.08833 | -0.1323 | -4.3813
-15 | -0.6551 | 0.02068 | -0.1946 | -31.6779
-14.5 | -0.6357 | 0.01894 | -0.1905 | -33.5639
-14 | -0.6193 | 0.0172 | -0.1851 | -36.0058
-13.5 | -0.5888 | 0.01616 | -0.181 | -36.4356
-12.5 | -0.5175 | 0.01456 | -0.1736 | -35.5426
-12 | -0.4782 | 0.01389 | -0.1702 | -34.4276
-11.5 | -0.4371 | 0.01339 | -0.1671 | -32.6438
-11 | -0.4008 | 0.0125 | -0.1631 | -32.064
-10.5 | -0.36 | 0.01186 | -0.1598 | -30.3541
-10 | -0.3189 | 0.01135 | -0.1564 | -28.0969
-9.5 | -0.2773 | 0.01094 | -0.1529 | -25.3473
-9 | -0.2329 | 0.01048 | -0.1501 | -22.2233
-8.5 | -0.19 | 0.00997 | -0.1469 | -19.0572
-8 | -0.1446 | 0.00959 | -0.1442 | -15.0782
-7.5 | -0.1018 | 0.00914 | -0.1409 | -11.1379
-7 | -0.0592 | 0.00855 | -0.1378 | -6.924
-6.5 | -0.0088 | 0.00841 | -0.136 | -1.0464
-6 | 0.04 | 0.00831 | -0.1339 | 4.8135
-5.5 | 0.0883 | 0.00825 | -0.1317 | 10.703
-5 | 0.1366 | 0.00809 | -0.1295 | 16.885
-4.5 | 0.1799 | 0.00798 | -0.1263 | 22.5439
-4 | 0.223 | 0.00794 | -0.1231 | 28.0856
-3.5 | 0.2652 | 0.00797 | -0.1197 | 33.2748
-3 | 0.3009 | 0.00818 | -0.1151 | 36.7848
-2 | 0.3771 | 0.00843 | -0.1069 | 44.7331
-1.5 | 0.4202 | 0.00848 | -0.1038 | 49.5519
-1 | 0.462 | 0.00859 | -0.1006 | 53.7835
-0.5 | 0.5064 | 0.00865 | -0.0979 | 58.5434
0 | 0.5477 | 0.00873 | -0.0946 | 62.7377
0.5 | 0.5903 | 0.00881 | -0.0917 | 67.0034
1 | 0.6358 | 0.00884 | -0.0894 | 71.9231
1.5 | 0.6756 | 0.00903 | -0.0861 | 74.8173
2 | 0.7206 | 0.00916 | -0.0838 | 78.6681
2.5 | 0.7653 | 0.00932 | -0.0816 | 82.1137
3 | 0.8044 | 0.00961 | -0.0784 | 83.7045
3.5 | 0.8548 | 0.00967 | -0.0775 | 88.3971
4 | 0.9006 | 0.00992 | -0.076 | 90.7863
4.5 | 0.9482 | 0.01022 | -0.0749 | 92.7789
5 | 0.9972 | 0.01055 | -0.0741 | 94.5213
5.5 | 1.0499 | 0.01094 | -0.0744 | 95.9689
6 | 1.3466 | 0.01064 | -0.1276 | 126.5602
6.5 | 1.3827 | 0.01117 | -0.1243 | 123.7869
7 | 1.4165 | 0.01182 | -0.1208 | 119.8393
7.5 | 1.4461 | 0.01268 | -0.1167 | 114.0457
8 | 1.478 | 0.01352 | -0.1132 | 109.3195
8.5 | 1.5079 | 0.01451 | -0.1096 | 103.9214
9 | 1.5339 | 0.01574 | -0.1057 | 97.4524
9.5 | 1.5555 | 0.01728 | -0.1014 | 90.0174
10 | 1.5707 | 0.01924 | -0.0965 | 81.6372
10.5 | 1.5794 | 0.0217 | -0.0913 | 72.7834
11 | 1.5695 | 0.02545 | -0.0844 | 61.6699
11.5 | 1.5757 | 0.02846 | -0.0799 | 55.3654
12 | 1.5866 | 0.03133 | -0.0761 | 50.6416
12.5 | 1.6038 | 0.03388 | -0.0733 | 47.3377
13 | 1.6207 | 0.03652 | -0.0706 | 44.3784
13.5 | 1.6355 | 0.03938 | -0.0679 | 41.5312
14 | 1.6538 | 0.04208 | -0.0658 | 39.3013
14.5 | 1.6634 | 0.04556 | -0.0633 | 36.5101
15 | 1.6754 | 0.04894 | -0.0611 | 34.2338
15.5 | 1.6754 | 0.0535 | -0.0586 | 31.3159
16 | 1.6372 | 0.06195 | -0.0548 | 26.4278
16.5 | 1.6269 | 0.06804 | -0.0529 | 23.9109
17 | 1.6238 | 0.07354 | -0.0516 | 22.0805
17.5 | 1.6161 | 0.07964 | -0.0505 | 20.2926
18 | 1.6107 | 0.08555 | -0.0497 | 18.8276
18.5 | 1.6137 | 0.09057 | -0.0493 | 17.8172
19 | 1.6178 | 0.09546 | -0.049 | 16.9474
19.5 | 1.6164 | 0.10103 | -0.0489 | 15.9992
20 | 1.6121 | 0.10699 | -0.0491 | 15.0678

## 53. Re 2M Mach 0.25 (1)
BIGFOIL.COM POLAR EXPORT
usa34
USA 34 |  |  |  | Cl Max: | 2.532 | at alpha= | 17.5 | deg
JavaFoil+Calcfoil stall+Eppler ext transition |  |  |  | L/D Max: | 181.777 | at alpha= | 7 | deg
Re: | 2000000 |  |  | Cd Min: | 0.00731 | at alpha= | -1 | deg
Mach: | 0.25 |  |  | Cl=0 at alpha= | -7.6293 | deg
|  |  |  | @ Cl=0.1, Cd= | 0.0079562
|  |  |  | @ Cl=0.4, Cd= | 0.0078617
|  |  |  | @ Cl=0.6, Cd= | 0.0085648
alpha (deg) | Cl | Cd | Cm | Cl/Cd
-20 | -0.694 | 0.15231 | -0.073 | -4.553
-19.5 | -0.707 | 0.14434 | -0.075 | -4.898
-19 | -0.717 | 0.13735 | -0.076 | -5.217
-18.5 | -0.722 | 0.12984 | -0.078 | -5.563
-18 | -0.724 | 0.12026 | -0.08 | -6.017
-17.5 | -0.72 | 0.1149 | -0.081 | -6.263
-17 | -0.712 | 0.10896 | -0.082 | -6.535
-16.5 | -0.701 | 0.1014 | -0.085 | -6.916
-16 | -0.684 | 0.09757 | -0.085 | -7.014
-15.5 | -0.662 | 0.09105 | -0.087 | -7.271
-15 | -0.633 | 0.08757 | -0.088 | -7.233
-14.5 | -0.604 | 0.08076 | -0.09 | -7.484
-14 | -0.571 | 0.07748 | -0.091 | -7.367
-13.5 | -0.536 | 0.07255 | -0.092 | -7.388
-13 | -0.5 | 0.06658 | -0.095 | -7.517
-12.5 | -0.462 | 0.06169 | -0.097 | -7.493
-12 | -0.42 | 0.05948 | -0.098 | -7.068
-11.5 | -0.379 | 0.054 | -0.101 | -7.013
-11 | -0.337 | 0.04805 | -0.105 | -7.008
-10.5 | -0.291 | 0.04457 | -0.107 | -6.525
-10 | -0.244 | 0.03962 | -0.111 | -6.169
-9.5 | -0.195 | 0.03646 | -0.113 | -5.359
-9 | -0.145 | 0.03301 | -0.116 | -4.403
-8.5 | -0.095 | 0.02678 | -0.122 | -3.544
-8 | -0.043 | 0.01856 | -0.132 | -2.299
-7.5 | 0.015 | 0.00811 | -0.149 | 1.833
-7 | 0.077 | 0.00777 | -0.15 | 9.916
-6.5 | 0.14 | 0.00828 | -0.152 | 16.904
-6 | 0.203 | 0.00817 | -0.153 | 24.864
-5.5 | 0.267 | 0.00883 | -0.154 | 30.221
-5 | 0.331 | 0.00879 | -0.155 | 37.62
-4.5 | 0.395 | 0.00785 | -0.157 | 50.275
-4 | 0.459 | 0.008 | -0.158 | 57.392
-3.5 | 0.523 | 0.00802 | -0.159 | 65.26
-3 | 0.588 | 0.00854 | -0.16 | 68.771
-2.5 | 0.651 | 0.00867 | -0.161 | 75.125
-2 | 0.715 | 0.00877 | -0.163 | 81.511
-1.5 | 0.779 | 0.0076 | -0.164 | 102.517
-1 | 0.843 | 0.00731 | -0.165 | 115.24
-0.5 | 0.906 | 0.00776 | -0.166 | 116.81
0 | 0.976 | 0.00766 | -0.167 | 127.341
0.5 | 1.04 | 0.00937 | -0.168 | 111.042
1 | 1.104 | 0.00777 | -0.169 | 141.992
1.5 | 1.168 | 0.00809 | -0.17 | 144.401
2 | 1.232 | 0.00992 | -0.172 | 124.197
2.5 | 1.295 | 0.0103 | -0.172 | 125.769
3 | 1.359 | 0.01083 | -0.174 | 125.5
3.5 | 1.422 | 0.01087 | -0.175 | 130.856
4 | 1.485 | 0.0084 | -0.175 | 176.78
4.5 | 1.548 | 0.00867 | -0.176 | 178.504
5 | 1.61 | 0.00897 | -0.177 | 179.533
5.5 | 1.671 | 0.00925 | -0.178 | 180.699
6 | 1.732 | 0.00954 | -0.179 | 181.506
6.5 | 1.793 | 0.00987 | -0.18 | 181.683
7 | 1.853 | 0.0102 | -0.181 | 181.777
7.5 | 1.913 | 0.01053 | -0.182 | 181.585
8 | 1.97 | 0.01377 | -0.183 | 143.044
8.5 | 1.975 | 0.0197 | -0.179 | 100.274
9 | 2.016 | 0.02401 | -0.178 | 83.968
9.5 | 2.063 | 0.02542 | -0.178 | 81.159
10 | 2.112 | 0.02664 | -0.179 | 79.26
10.5 | 2.158 | 0.02828 | -0.179 | 76.279
11 | 2.202 | 0.02936 | -0.179 | 75.002
11.5 | 2.248 | 0.03064 | -0.18 | 73.357
12 | 2.29 | 0.03194 | -0.18 | 71.706
12.5 | 2.332 | 0.03369 | -0.18 | 69.213
13 | 2.368 | 0.03516 | -0.181 | 67.349
13.5 | 2.401 | 0.03708 | -0.181 | 64.742
14 | 2.429 | 0.03876 | -0.181 | 62.658
14.5 | 2.454 | 0.04075 | -0.182 | 60.218
15 | 2.474 | 0.04266 | -0.182 | 58.004
15.5 | 2.493 | 0.04466 | -0.182 | 55.821
16 | 2.507 | 0.04729 | -0.182 | 53.004
16.5 | 2.518 | 0.05003 | -0.182 | 50.333
17 | 2.526 | 0.05237 | -0.182 | 48.238
17.5 | 2.532 | 0.05567 | -0.182 | 45.477
18 | 2.532 | 0.05837 | -0.182 | 43.382
18.5 | 2.518 | 0.06887 | -0.181 | 36.562
19 | 2.499 | 0.07438 | -0.181 | 33.598
19.5 | 2.458 | 0.07772 | -0.181 | 31.623
20 | 2.404 | 0.08507 | -0.18 | 28.258

## 54. Re 2M Mach 0.25 (2)
BIGFOIL.COM POLAR EXPORT
usa34
USA 34 |  |  |  | Cl Max: | 1.6374 | at alpha= | 15 | deg
XFOIL ncrit=9 |  |  |  | L/D Max: | 112.907 | at alpha= | 6 | deg
Re: | 2000000 |  |  | Cd Min: | 0.12256 | at alpha= | 20 | deg
Mach: | 0.25 |  |  | Cl=0 at alpha= | -6.2829 | deg
|  |  |  | @ Cl=0.1, Cd= | 0.0083566
|  |  |  | @ Cl=0.4, Cd= | 0.0087631
|  |  |  | @ Cl=0.6, Cd= | 0.0091485
alpha (deg) | Cl | Cd | Cm | Cl/Cd
-18.5 | -0.3237 | 0.12205 | -0.1184 | -2.6522
-18 | -0.3039 | 0.11426 | -0.1263 | -2.6597
-17.5 | -0.309 | 0.10846 | -0.1267 | -2.849
-17 | -0.2956 | 0.10018 | -0.1343 | -2.9507
-16.5 | -0.2353 | 0.08835 | -0.1566 | -2.6633
-16 | -0.2296 | 0.08312 | -0.1594 | -2.7623
-14.5 | -0.2402 | 0.06406 | -0.1706 | -3.7496
-14 | -0.2824 | 0.05394 | -0.1776 | -5.2354
-13.5 | -0.5368 | 0.02131 | -0.2013 | -25.1901
-13 | -0.5303 | 0.01883 | -0.1951 | -28.1625
-12.5 | -0.5068 | 0.01722 | -0.1896 | -29.4309
-12 | -0.4775 | 0.01598 | -0.1844 | -29.8811
-11 | -0.4023 | 0.01419 | -0.1757 | -28.351
-10.5 | -0.3686 | 0.01315 | -0.1705 | -28.0304
-10 | -0.3333 | 0.01232 | -0.1653 | -27.0536
-9.5 | -0.2909 | 0.01172 | -0.1613 | -24.8208
-9 | -0.2472 | 0.01115 | -0.1574 | -22.1704
-8.5 | -0.2026 | 0.0106 | -0.1537 | -19.1132
-8 | -0.1587 | 0.01005 | -0.1499 | -15.791
-7.5 | -0.1122 | 0.00967 | -0.1467 | -11.6029
-7 | -0.0655 | 0.00914 | -0.1434 | -7.1663
-6.5 | -0.0211 | 0.00857 | -0.1399 | -2.4621
-6 | 0.0275 | 0.00849 | -0.137 | 3.2391
-5.5 | 0.0797 | 0.00837 | -0.1349 | 9.5221
-5 | 0.1253 | 0.00834 | -0.1314 | 15.024
-4.5 | 0.1732 | 0.00819 | -0.1286 | 21.1477
-4 | 0.2157 | 0.00817 | -0.1246 | 26.4015
-3.5 | 0.2519 | 0.00833 | -0.1195 | 30.2401
-3 | 0.2882 | 0.00852 | -0.1144 | 33.8263
-2.5 | 0.3288 | 0.00866 | -0.1103 | 37.9677
-2 | 0.3716 | 0.00873 | -0.1067 | 42.5659
-1.5 | 0.4145 | 0.00878 | -0.1032 | 47.2096
-1 | 0.4578 | 0.00885 | -0.0997 | 51.7288
-0.5 | 0.5025 | 0.00893 | -0.0966 | 56.271
0 | 0.5445 | 0.00907 | -0.0931 | 60.0331
0.5 | 0.5907 | 0.00912 | -0.0904 | 64.7697
1 | 0.6332 | 0.00925 | -0.0872 | 68.4541
1.5 | 0.6772 | 0.0094 | -0.0843 | 72.0426
2 | 0.723 | 0.00957 | -0.0818 | 75.5486
2.5 | 0.7655 | 0.00984 | -0.0788 | 77.7947
3 | 0.8117 | 0.01007 | -0.0766 | 80.6058
3.5 | 0.8599 | 0.0103 | -0.0749 | 83.4854
4 | 0.9064 | 0.01067 | -0.0733 | 84.9485
4.5 | 0.9602 | 0.01095 | -0.073 | 87.6895
5 | 1.0073 | 0.01151 | -0.0718 | 87.5152
5.5 | 1.0654 | 0.01187 | -0.0726 | 89.7557
6 | 1.3244 | 0.01173 | -0.1164 | 112.9071
6.5 | 1.391 | 0.01253 | -0.1194 | 111.0136
7 | 1.4269 | 0.01333 | -0.116 | 107.0443
7.5 | 1.4592 | 0.01433 | -0.1122 | 101.8283
8 | 1.4873 | 0.01559 | -0.1081 | 95.4009
8.5 | 1.5138 | 0.01703 | -0.1039 | 88.8902
9 | 1.5379 | 0.01867 | -0.0998 | 82.3728
9.5 | 1.5559 | 0.02073 | -0.0951 | 75.0555
10 | 1.5642 | 0.02344 | -0.0897 | 66.7321
10.5 | 1.5563 | 0.02731 | -0.0831 | 56.9865
11 | 1.5463 | 0.03159 | -0.077 | 48.949
11.5 | 1.5624 | 0.03439 | -0.0737 | 45.4318
12 | 1.5753 | 0.03752 | -0.0703 | 41.9856
12.5 | 1.5901 | 0.04062 | -0.0674 | 39.1457
13 | 1.6015 | 0.0441 | -0.0645 | 36.3152
13.5 | 1.619 | 0.04717 | -0.0622 | 34.3227
14 | 1.6263 | 0.0512 | -0.0596 | 31.7637
14.5 | 1.6364 | 0.05511 | -0.0574 | 29.6933
15 | 1.6374 | 0.05995 | -0.0551 | 27.3128
15.5 | 1.6199 | 0.06674 | -0.0526 | 24.2718
16 | 1.5787 | 0.07619 | -0.0502 | 20.7206
16.5 | 1.5755 | 0.082 | -0.049 | 19.2134
17 | 1.5697 | 0.08812 | -0.0481 | 17.8132
17.5 | 1.563 | 0.09447 | -0.0475 | 16.5449
18 | 1.5626 | 0.10015 | -0.0472 | 15.6026
18.5 | 1.5667 | 0.10535 | -0.0471 | 14.8714
19 | 1.5681 | 0.11092 | -0.0472 | 14.1372
19.5 | 1.5679 | 0.1167 | -0.0476 | 13.4353
20 | 1.5667 | 0.12256 | -0.0482 | 12.7831

## 55. Re 2M Mach 0.50 (1)
BIGFOIL.COM POLAR EXPORT
usa34
USA 34 |  |  |  | Cl Max: | 2.223 | at alpha= | 11 | deg
JavaFoil+Calcfoil stall+Eppler ext transition |  |  |  | L/D Max: | 166.541 | at alpha= | 4.5 | deg
Re: | 2000000 |  |  | Cd Min: | 0.00795 | at alpha= | -0.5 | deg
Mach: | 0.5 |  |  | Cl=0 at alpha= | -7.6228 | deg
|  |  |  | @ Cl=0.1, Cd= | 0.029457
|  |  |  | @ Cl=0.4, Cd= | 0.0092187
|  |  |  | @ Cl=0.6, Cd= | 0.0087656
alpha (deg) | Cl | Cd | Cm | Cl/Cd
-20 | -0.694 | 0.16919 | -0.079 | -4.103
-19.5 | -0.666 | 0.1711 | -0.079 | -3.893
-19 | -0.638 | 0.16736 | -0.079 | -3.815
-18.5 | -0.611 | 0.16296 | -0.079 | -3.748
-18 | -0.584 | 0.15991 | -0.08 | -3.65
-17.5 | -0.556 | 0.15566 | -0.08 | -3.572
-17 | -0.528 | 0.14782 | -0.081 | -3.575
-16.5 | -0.501 | 0.13661 | -0.082 | -3.668
-16 | -0.473 | 0.1322 | -0.082 | -3.581
-15.5 | -0.446 | 0.12672 | -0.083 | -3.517
-15 | -0.418 | 0.12233 | -0.084 | -3.415
-14.5 | -0.391 | 0.13021 | -0.086 | -3
-14 | -0.363 | 0.12125 | -0.088 | -2.994
-13.5 | -0.331 | 0.11134 | -0.071 | -2.973
-13 | -0.303 | 0.10715 | -0.069 | -2.828
-12.5 | -0.275 | 0.10506 | -0.07 | -2.619
-12 | -0.248 | 0.09219 | -0.074 | -2.685
-11.5 | -0.22 | 0.08782 | -0.075 | -2.5
-11 | -0.269 | 0.07354 | -0.074 | -3.663
-10.5 | -0.268 | 0.06096 | -0.105 | -4.399
-10 | -0.237 | 0.05524 | -0.108 | -4.288
-9.5 | -0.195 | 0.05102 | -0.11 | -3.829
-9 | -0.148 | 0.04781 | -0.112 | -3.096
-8.5 | -0.097 | 0.04339 | -0.116 | -2.236
-8 | -0.043 | 0.03759 | -0.122 | -1.143
-7.5 | 0.014 | 0.03294 | -0.127 | 0.423
-7 | 0.073 | 0.03063 | -0.13 | 2.383
-6.5 | 0.134 | 0.02798 | -0.135 | 4.799
-6 | 0.2 | 0.02264 | -0.144 | 8.822
-5.5 | 0.296 | 0.00909 | -0.172 | 32.59
-5 | 0.367 | 0.00981 | -0.174 | 37.466
-4.5 | 0.439 | 0.00852 | -0.175 | 51.558
-4 | 0.511 | 0.00864 | -0.176 | 59.169
-3.5 | 0.583 | 0.00874 | -0.178 | 66.756
-3 | 0.656 | 0.00885 | -0.179 | 74.093
-2.5 | 0.727 | 0.00889 | -0.18 | 81.714
-2 | 0.797 | 0.00951 | -0.182 | 83.788
-1.5 | 0.868 | 0.00974 | -0.183 | 89.15
-1 | 0.939 | 0.00824 | -0.184 | 113.948
-0.5 | 1.01 | 0.00795 | -0.186 | 126.997
0 | 1.088 | 0.00812 | -0.187 | 133.914
0.5 | 1.159 | 0.00876 | -0.188 | 132.262
1 | 1.229 | 0.01125 | -0.189 | 109.27
1.5 | 1.3 | 0.0112 | -0.19 | 116.063
2 | 1.37 | 0.01154 | -0.192 | 118.711
2.5 | 1.441 | 0.00975 | -0.193 | 147.714
3 | 1.511 | 0.01002 | -0.194 | 150.78
3.5 | 1.58 | 0.01034 | -0.195 | 152.884
4 | 1.649 | 0.00991 | -0.196 | 166.453
4.5 | 1.716 | 0.01031 | -0.197 | 166.541
5 | 1.782 | 0.01082 | -0.198 | 164.788
5.5 | 1.848 | 0.01127 | -0.199 | 163.923
6 | 1.873 | 0.01537 | -0.196 | 121.845
6.5 | 1.93 | 0.01595 | -0.196 | 120.986
7 | 1.961 | 0.02462 | -0.194 | 79.678
7.5 | 2 | 0.0308 | -0.193 | 64.953
8 | 2.047 | 0.03278 | -0.193 | 62.44
8.5 | 2.09 | 0.03488 | -0.194 | 59.918
9 | 2.13 | 0.03694 | -0.194 | 57.669
9.5 | 2.162 | 0.03996 | -0.194 | 54.093
10 | 2.191 | 0.04293 | -0.195 | 51.04
10.5 | 2.211 | 0.04594 | -0.195 | 48.121
11 | 2.223 | 0.04942 | -0.195 | 44.974
11.5 | 2.223 | 0.05333 | -0.195 | 41.686
12 | 2.207 | 0.05718 | -0.195 | 38.602
12.5 | 2.162 | 0.06333 | -0.195 | 34.138
13 | 2.038 | 0.07035 | -0.194 | 28.962
13.5 | 1.364 | 0.10751 | -0.186 | 12.69
14 | 1.263 | 0.12942 | -0.125 | 9.756
14.5 | 1.292 | 0.13391 | -0.126 | 9.649
15 | 1.458 | 0.11098 | -0.187 | 13.133
15.5 | 1.47 | 0.13172 | -0.183 | 11.16
16 | 1.404 | 0.19351 | -0.148 | 7.254

## 56. Re 2M Mach 0.50 (2)
BIGFOIL.COM POLAR EXPORT
usa34
USA 34 |  |  |  | Cl Max: | 1.5239 | at alpha= | 8.5 | deg
XFOIL ncrit=9 |  |  |  | L/D Max: | 61.7424 | at alpha= | 4.5 | deg
Re: | 2000000 |  |  | Cd Min: | 0.08867 | at alpha= | 13.5 | deg
Mach: | 0.5 |  |  | Cl=0 at alpha= | -5.7533 | deg
|  |  |  | @ Cl=0.1, Cd= | 0.0096509
|  |  |  | @ Cl=0.4, Cd= | 0.010323
|  |  |  | @ Cl=0.6, Cd= | 0.011323
alpha (deg) | Cl | Cd | Cm | Cl/Cd
-13.5 | 0.0647 | 0.08751 | -0.1818 | 0.73934
-13 | 0.0644 | 0.0807 | -0.1857 | 0.79802
-12.5 | 0.0637 | 0.074 | -0.1896 | 0.86081
-12 | 0.0665 | 0.06796 | -0.1929 | 0.97852
-11.5 | 0.0702 | 0.06231 | -0.1961 | 1.1266
-11 | 0.067 | 0.05632 | -0.1994 | 1.1896
-10 | 0.0139 | 0.04151 | -0.2093 | 0.33486
-9.5 | -0.0991 | 0.03072 | -0.2121 | -3.2259
-9 | -0.2013 | 0.02007 | -0.2041 | -10.0299
-8.5 | -0.2079 | 0.01635 | -0.1941 | -12.7156
-8 | -0.1838 | 0.01425 | -0.1853 | -12.8982
-7.5 | -0.1495 | 0.01272 | -0.1773 | -11.7531
-7 | -0.1142 | 0.01156 | -0.1689 | -9.8789
-6.5 | -0.0678 | 0.01066 | -0.1623 | -6.3602
-6 | -0.0225 | 0.01004 | -0.1554 | -2.241
-5.5 | 0.0231 | 0.00935 | -0.1489 | 2.4706
-5 | 0.0676 | 0.00937 | -0.142 | 7.2145
-4.5 | 0.1022 | 0.00967 | -0.1336 | 10.5688
-4 | 0.1458 | 0.00987 | -0.1271 | 14.772
-3.5 | 0.1909 | 0.01004 | -0.121 | 19.0139
-3 | 0.2381 | 0.00998 | -0.1156 | 23.8577
-2.5 | 0.2833 | 0.01007 | -0.1099 | 28.1331
-2 | 0.3333 | 0.01012 | -0.1053 | 32.9348
-1 | 0.4285 | 0.01041 | -0.0957 | 41.1623
-0.5 | 0.4749 | 0.01058 | -0.0911 | 44.8866
0 | 0.5186 | 0.01089 | -0.0861 | 47.6217
0.5 | 0.5722 | 0.01109 | -0.083 | 51.596
1 | 0.6199 | 0.01149 | -0.0791 | 53.9513
1.5 | 0.6668 | 0.01198 | -0.0753 | 55.6594
2.5 | 0.7697 | 0.01304 | -0.0701 | 59.0261
3 | 0.8254 | 0.01361 | -0.0684 | 60.6466
3.5 | 0.8799 | 0.01432 | -0.0667 | 61.4455
4 | 0.9303 | 0.01529 | -0.0647 | 60.8437
4.5 | 0.9922 | 0.01607 | -0.0647 | 61.7424
5 | 1.0566 | 0.01717 | -0.066 | 61.5376
5.5 | 1.1227 | 0.0183 | -0.0674 | 61.3497
6 | 1.1773 | 0.01967 | -0.0669 | 59.8526
6.5 | 1.2325 | 0.02099 | -0.0664 | 58.7184
7 | 1.4057 | 0.0231 | -0.0901 | 60.8528
7.5 | 1.4876 | 0.02578 | -0.0962 | 57.7036
8 | 1.5073 | 0.02858 | -0.0911 | 52.7397
8.5 | 1.5239 | 0.03166 | -0.0861 | 48.1333
9 | 1.518 | 0.03619 | -0.0798 | 41.9453
9.5 | 1.4688 | 0.04378 | -0.0716 | 33.5496
10 | 1.4512 | 0.04992 | -0.0665 | 29.0705
10.5 | 1.4517 | 0.05509 | -0.0628 | 26.3514
11 | 1.4528 | 0.06042 | -0.0597 | 24.045
11.5 | 1.4569 | 0.06565 | -0.057 | 22.1919
12 | 1.455 | 0.07146 | -0.0544 | 20.361
12.5 | 1.4597 | 0.07684 | -0.0523 | 18.9966
13 | 1.4643 | 0.08233 | -0.0504 | 17.7857
13.5 | 1.4602 | 0.08867 | -0.0487 | 16.4678

## 57. Re 3M Mach 0.00 (1)
BIGFOIL.COM POLAR EXPORT
usa34
USA 34 |  |  |  | Cl Max: | 2.626 | at alpha= | 19 | deg
JavaFoil+Calcfoil stall+Eppler ext transition |  |  |  | L/D Max: | 200.835 | at alpha= | 6.5 | deg
Re: | 3000000 |  |  | Cd Min: | 0.00634 | at alpha= | -5 | deg
Mach: | 0 |  |  | Cl=0 at alpha= | -7.6186 | deg
|  |  |  | @ Cl=0.1, Cd= | 0.0076759
|  |  |  | @ Cl=0.4, Cd= | 0.0072292
|  |  |  | @ Cl=0.6, Cd= | 0.007405
alpha (deg) | Cl | Cd | Cm | Cl/Cd
-20 | -0.859 | 0.13169 | -0.076 | -6.521
-19.5 | -0.851 | 0.12278 | -0.078 | -6.931
-19 | -0.839 | 0.11752 | -0.079 | -7.136
-18.5 | -0.824 | 0.11168 | -0.08 | -7.382
-18 | -0.808 | 0.10652 | -0.082 | -7.583
-17.5 | -0.789 | 0.10153 | -0.083 | -7.767
-17 | -0.769 | 0.09415 | -0.085 | -8.163
-16.5 | -0.745 | 0.0893 | -0.086 | -8.342
-16 | -0.718 | 0.0852 | -0.087 | -8.424
-15.5 | -0.688 | 0.0796 | -0.089 | -8.645
-15 | -0.655 | 0.07451 | -0.091 | -8.792
-14.5 | -0.617 | 0.07376 | -0.09 | -8.363
-14 | -0.584 | 0.06502 | -0.095 | -8.986
-13.5 | -0.544 | 0.06297 | -0.095 | -8.639
-13 | -0.508 | 0.05545 | -0.099 | -9.155
-12.5 | -0.468 | 0.0496 | -0.102 | -9.444
-12 | -0.424 | 0.0484 | -0.103 | -8.762
-11.5 | -0.381 | 0.04429 | -0.105 | -8.596
-11 | -0.336 | 0.0406 | -0.107 | -8.273
-10.5 | -0.29 | 0.0374 | -0.109 | -7.741
-10 | -0.243 | 0.03252 | -0.113 | -7.484
-9.5 | -0.196 | 0.02724 | -0.117 | -7.197
-9 | -0.159 | 0.01015 | -0.137 | -15.648
-8.5 | -0.104 | 0.0085 | -0.142 | -12.296
-8 | -0.045 | 0.00736 | -0.143 | -6.165
-7.5 | 0.014 | 0.00777 | -0.145 | 1.861
-7 | 0.075 | 0.00768 | -0.146 | 9.753
-6.5 | 0.136 | 0.00767 | -0.147 | 17.708
-6 | 0.197 | 0.00813 | -0.148 | 24.24
-5.5 | 0.259 | 0.00813 | -0.149 | 31.842
-5 | 0.321 | 0.00634 | -0.151 | 50.616
-4.5 | 0.383 | 0.00721 | -0.152 | 53.116
-4 | 0.445 | 0.00728 | -0.153 | 61.101
-3.5 | 0.507 | 0.00653 | -0.154 | 77.638
-3 | 0.569 | 0.00692 | -0.155 | 82.222
-2.5 | 0.631 | 0.00789 | -0.156 | 79.95
-2 | 0.693 | 0.00797 | -0.157 | 86.991
-1.5 | 0.755 | 0.00816 | -0.159 | 92.46
-1 | 0.817 | 0.00776 | -0.16 | 105.269
-0.5 | 0.878 | 0.00834 | -0.161 | 105.347
0 | 0.946 | 0.00719 | -0.162 | 131.606
0.5 | 1.008 | 0.00743 | -0.163 | 135.606
1 | 1.07 | 0.00888 | -0.164 | 120.5
1.5 | 1.132 | 0.00873 | -0.165 | 129.582
2 | 1.194 | 0.00919 | -0.166 | 129.838
2.5 | 1.255 | 0.00779 | -0.167 | 161.118
3 | 1.317 | 0.0079 | -0.168 | 166.74
3.5 | 1.379 | 0.00807 | -0.169 | 170.882
4 | 1.44 | 0.00835 | -0.17 | 172.396
4.5 | 1.501 | 0.0077 | -0.17 | 194.866
5 | 1.561 | 0.00791 | -0.171 | 197.259
5.5 | 1.621 | 0.00818 | -0.172 | 198.296
6 | 1.681 | 0.00841 | -0.173 | 200.013
6.5 | 1.741 | 0.00867 | -0.174 | 200.835
7 | 1.8 | 0.01122 | -0.175 | 160.405
7.5 | 1.858 | 0.00966 | -0.176 | 192.248
8 | 1.915 | 0.0161 | -0.177 | 118.929
8.5 | 1.926 | 0.01947 | -0.173 | 98.925
9 | 1.98 | 0.02005 | -0.174 | 98.729
9.5 | 2.028 | 0.02117 | -0.175 | 95.756
10 | 2.077 | 0.02208 | -0.175 | 94.057
10.5 | 2.124 | 0.02318 | -0.175 | 91.651
11 | 2.174 | 0.02402 | -0.176 | 90.5
11.5 | 2.219 | 0.02508 | -0.176 | 88.471
12 | 2.264 | 0.02609 | -0.176 | 86.77
12.5 | 2.308 | 0.0272 | -0.177 | 84.86
13 | 2.349 | 0.02837 | -0.177 | 82.795
13.5 | 2.384 | 0.02975 | -0.177 | 80.118
14 | 2.418 | 0.03092 | -0.177 | 78.218
14.5 | 2.452 | 0.03203 | -0.178 | 76.571
15 | 2.483 | 0.0336 | -0.178 | 73.894
15.5 | 2.511 | 0.03538 | -0.178 | 70.971
16 | 2.537 | 0.03689 | -0.179 | 68.773
16.5 | 2.561 | 0.03918 | -0.179 | 65.352
17 | 2.582 | 0.04079 | -0.179 | 63.295
17.5 | 2.603 | 0.0428 | -0.179 | 60.82
18 | 2.62 | 0.04462 | -0.179 | 58.715
18.5 | 2.622 | 0.05225 | -0.178 | 50.178
19 | 2.626 | 0.05597 | -0.178 | 46.929
19.5 | 2.617 | 0.05933 | -0.178 | 44.112
20 | 2.605 | 0.06128 | -0.178 | 42.512

## 58. Re 3M Mach 0.00 (2)
BIGFOIL.COM POLAR EXPORT
usa34
USA 34 |  |  |  | Cl Max: | 1.6951 | at alpha= | 14.5 | deg
XFOIL ncrit=9 |  |  |  | L/D Max: | 132.736 | at alpha= | 7 | deg
Re: | 3000000 |  |  | Cd Min: | 0.12509 | at alpha= | -20 | deg
Mach: | 0 |  |  | Cl=0 at alpha= | -6.3274 | deg
|  |  |  | @ Cl=0.1, Cd= | 0.0072999
|  |  |  | @ Cl=0.4, Cd= | 0.0078129
|  |  |  | @ Cl=0.6, Cd= | 0.008097
alpha (deg) | Cl | Cd | Cm | Cl/Cd
-20 | -0.4338 | 0.12509 | -0.1074 | -3.4679
-19.5 | -0.4189 | 0.11815 | -0.1136 | -3.5455
-19 | -0.4047 | 0.11094 | -0.1201 | -3.6479
-18.5 | -0.387 | 0.10409 | -0.1269 | -3.7179
-18 | -0.3913 | 0.09674 | -0.131 | -4.0449
-17.5 | -0.8436 | 0.02385 | -0.199 | -35.3711
-17 | -0.8368 | 0.02149 | -0.1964 | -38.939
-16.5 | -0.8336 | 0.01916 | -0.1916 | -43.5073
-15.5 | -0.7834 | 0.01668 | -0.1835 | -46.9664
-15 | -0.7453 | 0.0158 | -0.181 | -47.1709
-14.5 | -0.7045 | 0.01506 | -0.1786 | -46.7795
-14 | -0.6641 | 0.01442 | -0.1759 | -46.0541
-13.5 | -0.6234 | 0.01382 | -0.173 | -45.1085
-13 | -0.5814 | 0.01338 | -0.1703 | -43.4529
-12.5 | -0.546 | 0.01257 | -0.1664 | -43.4368
-12 | -0.507 | 0.01193 | -0.1629 | -42.4979
-11.5 | -0.4659 | 0.01144 | -0.1597 | -40.7255
-11 | -0.4245 | 0.01105 | -0.1565 | -38.4163
-10.5 | -0.3805 | 0.01065 | -0.1537 | -35.7277
-10 | -0.3348 | 0.01027 | -0.1512 | -32.5998
-9.5 | -0.2912 | 0.00978 | -0.1484 | -29.7751
-9 | -0.2471 | 0.00941 | -0.1455 | -26.2593
-8.5 | -0.2011 | 0.0091 | -0.143 | -22.0989
-8 | -0.152 | 0.0088 | -0.1411 | -17.2727
-7.5 | -0.1052 | 0.00843 | -0.1388 | -12.4792
-7 | -0.0593 | 0.00815 | -0.1362 | -7.2761
-6.5 | -0.0176 | 0.00753 | -0.1331 | -2.3373
-6 | 0.0334 | 0.00744 | -0.1315 | 4.4892
-5.5 | 0.0793 | 0.00733 | -0.1289 | 10.8186
-5 | 0.1274 | 0.00726 | -0.1268 | 17.5482
-4.5 | 0.1718 | 0.00728 | -0.1239 | 23.5989
-4 | 0.212 | 0.00745 | -0.1202 | 28.4564
-3.5 | 0.2512 | 0.00759 | -0.1164 | 33.0962
-3 | 0.2936 | 0.00767 | -0.1132 | 38.279
-2.5 | 0.3381 | 0.00772 | -0.1105 | 43.7953
-2 | 0.3803 | 0.0078 | -0.1073 | 48.7564
-1.5 | 0.426 | 0.00783 | -0.1048 | 54.4061
-1 | 0.4707 | 0.00791 | -0.1022 | 59.507
-0.5 | 0.5153 | 0.00795 | -0.0997 | 64.8176
0 | 0.5602 | 0.00799 | -0.0972 | 70.1126
0.5 | 0.6011 | 0.0081 | -0.0939 | 74.2099
1 | 0.6472 | 0.0081 | -0.0918 | 79.9012
1.5 | 0.6915 | 0.00819 | -0.0894 | 84.4322
2 | 0.7328 | 0.00836 | -0.0865 | 87.6555
2.5 | 0.7796 | 0.00846 | -0.0846 | 92.1513
3 | 0.8234 | 0.00865 | -0.0823 | 95.1908
3.5 | 0.8669 | 0.00885 | -0.0801 | 97.9548
4 | 0.9148 | 0.009 | -0.0789 | 101.6444
4.5 | 0.9637 | 0.00924 | -0.0781 | 104.2965
5 | 1.0131 | 0.00951 | -0.0774 | 106.53
5.5 | 1.0632 | 0.00989 | -0.0772 | 107.5025
6 | 1.1226 | 0.01017 | -0.0789 | 110.3835
6.5 | 1.3153 | 0.01015 | -0.1103 | 129.5862
7 | 1.4362 | 0.01082 | -0.1258 | 132.7357
7.5 | 1.4671 | 0.01153 | -0.1219 | 127.242
8 | 1.4942 | 0.01246 | -0.1175 | 119.9197
8.5 | 1.5192 | 0.01356 | -0.1131 | 112.0354
9 | 1.5385 | 0.015 | -0.1081 | 102.5667
9.5 | 1.5454 | 0.01718 | -0.1017 | 89.9534
10 | 1.5411 | 0.02016 | -0.0945 | 76.4435
10.5 | 1.5553 | 0.02239 | -0.0901 | 69.464
11 | 1.575 | 0.0244 | -0.0867 | 64.5492
11.5 | 1.5974 | 0.02634 | -0.0838 | 60.6454
12 | 1.6176 | 0.02848 | -0.0809 | 56.7978
12.5 | 1.6425 | 0.03036 | -0.0786 | 54.1008
13 | 1.6624 | 0.03262 | -0.076 | 50.9626
13.5 | 1.6799 | 0.03511 | -0.0734 | 47.8468
14 | 1.6877 | 0.0384 | -0.0702 | 43.9505
14.5 | 1.6951 | 0.04186 | -0.0672 | 40.4945
15 | 1.6596 | 0.04914 | -0.0618 | 33.7729
15.5 | 1.6628 | 0.05338 | -0.0594 | 31.1502
16 | 1.6628 | 0.05805 | -0.0572 | 28.6443
16.5 | 1.6718 | 0.06198 | -0.0558 | 26.9732
17 | 1.6769 | 0.06639 | -0.0544 | 25.2583
17.5 | 1.6796 | 0.0711 | -0.0532 | 23.6231
18 | 1.6762 | 0.07657 | -0.0521 | 21.8911
18.5 | 1.6736 | 0.08203 | -0.0512 | 20.4023
19 | 1.6753 | 0.08704 | -0.0507 | 19.2475
19.5 | 1.6796 | 0.09179 | -0.0504 | 18.2983

## 59. Re 3M Mach 0.10 (1)
BIGFOIL.COM POLAR EXPORT
usa34
USA 34 |  |  |  | Cl Max: | 2.614 | at alpha= | 19 | deg
JavaFoil+Calcfoil stall+Eppler ext transition |  |  |  | L/D Max: | 200.277 | at alpha= | 6.5 | deg
Re: | 3000000 |  |  | Cd Min: | 0.00642 | at alpha= | -5 | deg
Mach: | 0.1 |  |  | Cl=0 at alpha= | -7.623 | deg
|  |  |  | @ Cl=0.1, Cd= | 0.0076816
|  |  |  | @ Cl=0.4, Cd= | 0.0072121
|  |  |  | @ Cl=0.6, Cd= | 0.0073445
alpha (deg) | Cl | Cd | Cm | Cl/Cd
-20 | -0.843 | 0.13106 | -0.077 | -6.436
-19.5 | -0.837 | 0.12444 | -0.078 | -6.723
-19 | -0.826 | 0.11896 | -0.079 | -6.947
-18.5 | -0.814 | 0.11329 | -0.08 | -7.186
-18 | -0.799 | 0.10761 | -0.082 | -7.427
-17.5 | -0.782 | 0.10247 | -0.083 | -7.629
-17 | -0.763 | 0.09584 | -0.085 | -7.958
-16.5 | -0.737 | 0.09393 | -0.084 | -7.851
-16 | -0.715 | 0.08606 | -0.087 | -8.304
-15.5 | -0.685 | 0.08104 | -0.089 | -8.454
-15 | -0.65 | 0.0793 | -0.089 | -8.195
-14.5 | -0.616 | 0.07499 | -0.09 | -8.209
-14 | -0.58 | 0.06968 | -0.092 | -8.328
-13.5 | -0.544 | 0.06405 | -0.095 | -8.487
-13 | -0.507 | 0.0566 | -0.099 | -8.961
-12.5 | -0.467 | 0.05198 | -0.101 | -8.988
-12 | -0.424 | 0.0489 | -0.102 | -8.675
-11.5 | -0.381 | 0.0457 | -0.104 | -8.329
-11 | -0.336 | 0.04123 | -0.107 | -8.161
-10.5 | -0.29 | 0.03745 | -0.11 | -7.756
-10 | -0.244 | 0.03278 | -0.113 | -7.445
-9.5 | -0.196 | 0.02883 | -0.116 | -6.789
-9 | -0.156 | 0.01236 | -0.134 | -12.647
-8.5 | -0.105 | 0.00866 | -0.142 | -12.068
-8 | -0.046 | 0.00741 | -0.144 | -6.149
-7.5 | 0.015 | 0.0079 | -0.145 | 1.838
-7 | 0.075 | 0.00773 | -0.147 | 9.736
-6.5 | 0.137 | 0.00761 | -0.148 | 17.946
-6 | 0.198 | 0.00817 | -0.149 | 24.233
-5.5 | 0.26 | 0.00821 | -0.15 | 31.683
-5 | 0.322 | 0.00642 | -0.151 | 50.201
-4.5 | 0.385 | 0.0072 | -0.153 | 53.466
-4 | 0.447 | 0.00725 | -0.154 | 61.704
-3.5 | 0.51 | 0.00648 | -0.155 | 78.606
-3 | 0.572 | 0.00692 | -0.156 | 82.708
-2.5 | 0.634 | 0.00786 | -0.157 | 80.654
-2 | 0.696 | 0.00792 | -0.158 | 87.963
-1.5 | 0.759 | 0.00812 | -0.159 | 93.408
-1 | 0.821 | 0.00785 | -0.161 | 104.626
-0.5 | 0.883 | 0.00845 | -0.162 | 104.479
0 | 0.95 | 0.00723 | -0.163 | 131.531
0.5 | 1.013 | 0.00741 | -0.164 | 136.696
1 | 1.075 | 0.00888 | -0.165 | 121.048
1.5 | 1.137 | 0.00876 | -0.166 | 129.893
2 | 1.199 | 0.00922 | -0.167 | 130.131
2.5 | 1.262 | 0.00782 | -0.168 | 161.41
3 | 1.324 | 0.00798 | -0.169 | 165.766
3.5 | 1.386 | 0.00811 | -0.17 | 170.875
4 | 1.447 | 0.00838 | -0.171 | 172.635
4.5 | 1.508 | 0.00772 | -0.171 | 195.332
5 | 1.569 | 0.00799 | -0.172 | 196.333
5.5 | 1.629 | 0.00822 | -0.173 | 198.172
6 | 1.689 | 0.00848 | -0.174 | 199.2
6.5 | 1.749 | 0.00873 | -0.175 | 200.277
7 | 1.808 | 0.01132 | -0.176 | 159.714
7.5 | 1.866 | 0.00983 | -0.177 | 189.932
8 | 1.883 | 0.01896 | -0.174 | 99.275
8.5 | 1.934 | 0.0197 | -0.174 | 98.177
9 | 1.985 | 0.02068 | -0.175 | 95.965
9.5 | 2.035 | 0.02155 | -0.175 | 94.43
10 | 2.084 | 0.02249 | -0.176 | 92.675
10.5 | 2.131 | 0.02363 | -0.176 | 90.209
11 | 2.18 | 0.02436 | -0.176 | 89.461
11.5 | 2.225 | 0.02546 | -0.177 | 87.359
12 | 2.269 | 0.02652 | -0.177 | 85.59
12.5 | 2.313 | 0.02766 | -0.177 | 83.622
13 | 2.353 | 0.02888 | -0.178 | 81.496
13.5 | 2.389 | 0.03048 | -0.178 | 78.383
14 | 2.423 | 0.03166 | -0.178 | 76.545
14.5 | 2.455 | 0.03294 | -0.178 | 74.51
15 | 2.486 | 0.03447 | -0.179 | 72.109
15.5 | 2.511 | 0.03603 | -0.179 | 69.699
16 | 2.537 | 0.03793 | -0.179 | 66.898
16.5 | 2.558 | 0.03999 | -0.179 | 63.965
17 | 2.58 | 0.042 | -0.18 | 61.415
17.5 | 2.597 | 0.04371 | -0.18 | 59.414
18 | 2.61 | 0.04604 | -0.18 | 56.698
18.5 | 2.61 | 0.05515 | -0.179 | 47.33
19 | 2.614 | 0.05845 | -0.179 | 44.729
19.5 | 2.601 | 0.06088 | -0.178 | 42.733
20 | 2.585 | 0.06322 | -0.178 | 40.899

## 60. Re 3M Mach 0.10 (2)
BIGFOIL.COM POLAR EXPORT
usa34
USA 34 |  |  |  | Cl Max: | 1.6852 | at alpha= | 14 | deg
XFOIL ncrit=9 |  |  |  | L/D Max: | 130.563 | at alpha= | 7 | deg
Re: | 3000000 |  |  | Cd Min: | 0.12702 | at alpha= | -20 | deg
Mach: | 0.1 |  |  | Cl=0 at alpha= | -6.3089 | deg
|  |  |  | @ Cl=0.1, Cd= | 0.0073271
|  |  |  | @ Cl=0.4, Cd= | 0.0078383
|  |  |  | @ Cl=0.6, Cd= | 0.0081574
alpha (deg) | Cl | Cd | Cm | Cl/Cd
-20 | -0.4234 | 0.12702 | -0.1078 | -3.3333
-19.5 | -0.405 | 0.12052 | -0.1138 | -3.3604
-19 | -0.3914 | 0.11305 | -0.1205 | -3.4622
-18.5 | -0.3741 | 0.10597 | -0.1275 | -3.5302
-18 | -0.3747 | 0.10036 | -0.1291 | -3.7336
-17 | -0.8068 | 0.02424 | -0.2001 | -33.2838
-16.5 | -0.8061 | 0.0212 | -0.1973 | -38.0236
-16 | -0.8034 | 0.0188 | -0.1919 | -42.734
-15.5 | -0.7809 | 0.01748 | -0.1873 | -44.6739
-15 | -0.7457 | 0.01641 | -0.1843 | -45.4418
-14.5 | -0.7061 | 0.01556 | -0.1817 | -45.3792
-14 | -0.6663 | 0.01483 | -0.1788 | -44.9292
-13.5 | -0.6263 | 0.01415 | -0.1757 | -44.2615
-13 | -0.5848 | 0.01365 | -0.1727 | -42.8425
-12.5 | -0.5466 | 0.01296 | -0.1691 | -42.1759
-12 | -0.51 | 0.01218 | -0.1651 | -41.8719
-11.5 | -0.4696 | 0.01164 | -0.1616 | -40.3436
-11 | -0.4283 | 0.01121 | -0.1582 | -38.207
-10.5 | -0.3842 | 0.01078 | -0.1553 | -35.6401
-10 | -0.3385 | 0.01037 | -0.1526 | -32.6422
-9.5 | -0.2941 | 0.00991 | -0.1498 | -29.6771
-9 | -0.2503 | 0.0095 | -0.1467 | -26.3474
-8.5 | -0.2039 | 0.00917 | -0.1442 | -22.2356
-8 | -0.1547 | 0.00885 | -0.1421 | -17.4802
-7.5 | -0.1075 | 0.0085 | -0.1397 | -12.6471
-7 | -0.0614 | 0.00822 | -0.1371 | -7.4696
-6.5 | -0.0193 | 0.00757 | -0.1338 | -2.5495
-6 | 0.0312 | 0.00745 | -0.1321 | 4.1879
-5.5 | 0.0776 | 0.00736 | -0.1294 | 10.5435
-5 | 0.1252 | 0.00729 | -0.1271 | 17.1742
-4.5 | 0.1694 | 0.00732 | -0.1241 | 23.1421
-4 | 0.2094 | 0.00751 | -0.1202 | 27.8828
-3.5 | 0.2494 | 0.00765 | -0.1165 | 32.6013
-3 | 0.2921 | 0.00772 | -0.1132 | 37.8368
-2.5 | 0.3368 | 0.00776 | -0.1104 | 43.4021
-1.5 | 0.4256 | 0.00787 | -0.1048 | 54.0788
-1 | 0.4701 | 0.00796 | -0.1021 | 59.0578
0 | 0.5594 | 0.00804 | -0.0968 | 69.5771
0.5 | 0.6009 | 0.00816 | -0.0936 | 73.6397
1 | 0.6483 | 0.00815 | -0.0917 | 79.546
1.5 | 0.6919 | 0.00825 | -0.0891 | 83.8667
2 | 0.7339 | 0.00841 | -0.0862 | 87.2652
2.5 | 0.781 | 0.00852 | -0.0843 | 91.6667
3 | 0.8245 | 0.00872 | -0.0819 | 94.5528
3.5 | 0.8686 | 0.00893 | -0.0797 | 97.2676
4 | 0.9167 | 0.0091 | -0.0785 | 100.7363
4.5 | 0.9661 | 0.00935 | -0.0778 | 103.3262
5 | 1.0158 | 0.00964 | -0.0771 | 105.3734
5.5 | 1.0675 | 0.01 | -0.077 | 106.75
6 | 1.1259 | 0.01034 | -0.0785 | 108.8878
6.5 | 1.3139 | 0.01033 | -0.1087 | 127.1926
7 | 1.4388 | 0.01102 | -0.1249 | 130.5626
7.5 | 1.469 | 0.0118 | -0.1208 | 124.4915
8 | 1.4956 | 0.0128 | -0.1164 | 116.8438
8.5 | 1.5202 | 0.01397 | -0.1119 | 108.8189
9 | 1.5389 | 0.0155 | -0.1068 | 99.2839
9.5 | 1.5417 | 0.01795 | -0.1 | 85.8886
10 | 1.5386 | 0.02099 | -0.0931 | 73.3016
10.5 | 1.5532 | 0.02327 | -0.0888 | 66.7469
11 | 1.5741 | 0.0253 | -0.0856 | 62.2174
11.5 | 1.596 | 0.02732 | -0.0826 | 58.4187
12 | 1.6188 | 0.02933 | -0.0799 | 55.1926
12.5 | 1.6422 | 0.03139 | -0.0775 | 52.316
13 | 1.6589 | 0.03396 | -0.0746 | 48.8486
13.5 | 1.6778 | 0.03641 | -0.0722 | 46.0807
14 | 1.6852 | 0.03982 | -0.0689 | 42.3204
15 | 1.6551 | 0.05091 | -0.0607 | 32.5103
15.5 | 1.6572 | 0.05534 | -0.0583 | 29.9458
16 | 1.6568 | 0.06016 | -0.0562 | 27.5399
16.5 | 1.6651 | 0.06425 | -0.0548 | 25.916
17 | 1.6686 | 0.0689 | -0.0535 | 24.2177
17.5 | 1.6697 | 0.07388 | -0.0523 | 22.6002
18 | 1.665 | 0.07959 | -0.0512 | 20.9197
18.5 | 1.6613 | 0.08521 | -0.0505 | 19.4965
19 | 1.6669 | 0.08982 | -0.05 | 18.5582

## 61. Re 3M Mach 0.25 (1)
BIGFOIL.COM POLAR EXPORT
usa34
USA 34 |  |  |  | Cl Max: | 2.539 | at alpha= | 17.5 | deg
JavaFoil+Calcfoil stall+Eppler ext transition |  |  |  | L/D Max: | 196.453 | at alpha= | 6.5 | deg
Re: | 3000000 |  |  | Cd Min: | 0.00651 | at alpha= | -3.5 | deg
Mach: | 0.25 |  |  | Cl=0 at alpha= | -7.623 | deg
|  |  |  | @ Cl=0.1, Cd= | 0.0078625
|  |  |  | @ Cl=0.4, Cd= | 0.0073602
|  |  |  | @ Cl=0.6, Cd= | 0.007209
alpha (deg) | Cl | Cd | Cm | Cl/Cd
-20 | -0.697 | 0.14424 | -0.076 | -4.833
-19.5 | -0.71 | 0.13752 | -0.077 | -5.161
-19 | -0.719 | 0.13028 | -0.078 | -5.52
-18.5 | -0.724 | 0.12397 | -0.08 | -5.843
-18 | -0.726 | 0.11624 | -0.082 | -6.242
-17.5 | -0.723 | 0.10836 | -0.083 | -6.672
-17 | -0.714 | 0.10491 | -0.084 | -6.807
-16.5 | -0.702 | 0.0996 | -0.085 | -7.048
-16 | -0.685 | 0.09524 | -0.086 | -7.196
-15.5 | -0.662 | 0.08938 | -0.087 | -7.41
-15 | -0.635 | 0.08486 | -0.089 | -7.48
-14.5 | -0.605 | 0.07985 | -0.09 | -7.572
-14 | -0.572 | 0.07509 | -0.092 | -7.615
-13.5 | -0.537 | 0.07054 | -0.093 | -7.612
-13 | -0.501 | 0.06611 | -0.095 | -7.573
-12.5 | -0.465 | 0.05787 | -0.1 | -8.034
-12 | -0.423 | 0.05463 | -0.101 | -7.749
-11.5 | -0.381 | 0.05087 | -0.103 | -7.493
-11 | -0.338 | 0.04547 | -0.107 | -7.436
-10.5 | -0.293 | 0.04122 | -0.11 | -7.101
-10 | -0.245 | 0.03741 | -0.112 | -6.56
-9.5 | -0.197 | 0.03384 | -0.115 | -5.809
-9 | -0.147 | 0.02852 | -0.12 | -5.166
-8.5 | -0.104 | 0.01045 | -0.142 | -9.963
-8 | -0.046 | 0.00879 | -0.147 | -5.263
-7.5 | 0.015 | 0.00812 | -0.149 | 1.832
-7 | 0.077 | 0.00791 | -0.15 | 9.746
-6.5 | 0.14 | 0.00778 | -0.152 | 17.98
-6 | 0.203 | 0.00776 | -0.153 | 26.202
-5.5 | 0.267 | 0.00835 | -0.154 | 31.966
-5 | 0.331 | 0.00828 | -0.155 | 39.966
-4.5 | 0.395 | 0.00735 | -0.157 | 53.726
-4 | 0.459 | 0.00748 | -0.158 | 61.398
-3.5 | 0.523 | 0.00651 | -0.159 | 80.435
-3 | 0.588 | 0.00703 | -0.16 | 83.568
-2.5 | 0.651 | 0.00797 | -0.161 | 81.737
-2 | 0.715 | 0.0071 | -0.163 | 100.74
-1.5 | 0.779 | 0.00825 | -0.164 | 94.441
-1 | 0.843 | 0.00691 | -0.165 | 121.989
-0.5 | 0.906 | 0.0074 | -0.166 | 122.554
0 | 0.976 | 0.00739 | -0.167 | 132.045
0.5 | 1.04 | 0.00896 | -0.168 | 116.012
1 | 1.104 | 0.00911 | -0.169 | 121.207
1.5 | 1.168 | 0.00905 | -0.17 | 128.995
2 | 1.232 | 0.00955 | -0.171 | 128.992
2.5 | 1.295 | 0.00807 | -0.173 | 160.594
3 | 1.359 | 0.00826 | -0.174 | 164.595
3.5 | 1.422 | 0.00847 | -0.175 | 167.858
4 | 1.485 | 0.0087 | -0.176 | 170.713
4.5 | 1.548 | 0.00809 | -0.176 | 191.348
5 | 1.61 | 0.00835 | -0.177 | 192.754
5.5 | 1.671 | 0.00863 | -0.178 | 193.76
6 | 1.732 | 0.00882 | -0.179 | 196.433
6.5 | 1.793 | 0.00913 | -0.18 | 196.453
7 | 1.853 | 0.0097 | -0.181 | 191.055
7.5 | 1.913 | 0.01341 | -0.182 | 142.646
8 | 1.929 | 0.01769 | -0.179 | 109.08
8.5 | 1.973 | 0.02119 | -0.178 | 93.099
9 | 2.022 | 0.02245 | -0.179 | 90.035
9.5 | 2.071 | 0.0235 | -0.179 | 88.161
10 | 2.119 | 0.02479 | -0.18 | 85.459
10.5 | 2.167 | 0.02573 | -0.18 | 84.227
11 | 2.212 | 0.02676 | -0.18 | 82.67
11.5 | 2.257 | 0.02827 | -0.181 | 79.831
12 | 2.298 | 0.02942 | -0.181 | 78.134
12.5 | 2.341 | 0.03094 | -0.181 | 75.669
13 | 2.376 | 0.03235 | -0.181 | 73.462
13.5 | 2.409 | 0.03408 | -0.182 | 70.679
14 | 2.437 | 0.03559 | -0.182 | 68.494
14.5 | 2.461 | 0.03728 | -0.182 | 66.027
15 | 2.483 | 0.0391 | -0.183 | 63.509
15.5 | 2.502 | 0.04119 | -0.183 | 60.735
16 | 2.516 | 0.04356 | -0.183 | 57.748
16.5 | 2.527 | 0.04603 | -0.183 | 54.901
17 | 2.535 | 0.04841 | -0.183 | 52.375
17.5 | 2.539 | 0.05149 | -0.183 | 49.324
18 | 2.529 | 0.06037 | -0.182 | 41.896
18.5 | 2.523 | 0.06564 | -0.182 | 38.434
19 | 2.508 | 0.06816 | -0.182 | 36.797
19.5 | 2.464 | 0.07365 | -0.181 | 33.452
20 | 2.413 | 0.0785 | -0.181 | 30.734

## 62. Re 3M Mach 0.25 (2)
BIGFOIL.COM POLAR EXPORT
usa34
USA 34 |  |  |  | Cl Max: | 1.6587 | at alpha= | 13.5 | deg
XFOIL ncrit=9 |  |  |  | L/D Max: | 117.445 | at alpha= | 6.5 | deg
Re: | 3000000 |  |  | Cd Min: | 0.13078 | at alpha= | -19.5 | deg
Mach: | 0.25 |  |  | Cl=0 at alpha= | -6.2114 | deg
|  |  |  | @ Cl=0.1, Cd= | 0.0074827
|  |  |  | @ Cl=0.4, Cd= | 0.008061
|  |  |  | @ Cl=0.6, Cd= | 0.0083838
alpha (deg) | Cl | Cd | Cm | Cl/Cd
-19.5 | -0.3425 | 0.13078 | -0.1163 | -2.6189
-19 | -0.321 | 0.12369 | -0.1234 | -2.5952
-18.5 | -0.3211 | 0.11738 | -0.1257 | -2.7356
-18 | -0.3168 | 0.11154 | -0.1279 | -2.8402
-17.5 | -0.2566 | 0.10057 | -0.1479 | -2.5515
-17 | -0.2447 | 0.09487 | -0.1524 | -2.5793
-16.5 | -0.243 | 0.0888 | -0.1557 | -2.7365
-16 | -0.241 | 0.08273 | -0.1593 | -2.9131
-15.5 | -0.2458 | 0.07581 | -0.1634 | -3.2423
-14.5 | -0.6693 | 0.02054 | -0.2027 | -32.5852
-14 | -0.655 | 0.01848 | -0.197 | -35.4437
-13.5 | -0.6247 | 0.017 | -0.1926 | -36.7471
-13 | -0.5894 | 0.01593 | -0.1883 | -36.9994
-12.5 | -0.5536 | 0.01493 | -0.1836 | -37.0797
-12 | -0.5148 | 0.01412 | -0.1792 | -36.4589
-11.5 | -0.4809 | 0.01316 | -0.174 | -36.5426
-11 | -0.4444 | 0.01234 | -0.169 | -36.013
-10.5 | -0.4014 | 0.01167 | -0.165 | -34.3959
-10 | -0.3566 | 0.01109 | -0.1613 | -32.1551
-9.5 | -0.3105 | 0.01062 | -0.1578 | -29.2373
-9 | -0.2658 | 0.01015 | -0.154 | -26.1872
-8.5 | -0.2185 | 0.00962 | -0.1508 | -22.7131
-8 | -0.1692 | 0.0092 | -0.148 | -18.3913
-7.5 | -0.1205 | 0.00888 | -0.145 | -13.5698
-7 | -0.0733 | 0.00855 | -0.1418 | -8.5731
-6.5 | -0.0228 | 0.00819 | -0.1393 | -2.7839
-6 | 0.0167 | 0.0076 | -0.1348 | 2.1974
-5.5 | 0.0679 | 0.00753 | -0.1324 | 9.0173
-5 | 0.1154 | 0.00746 | -0.1294 | 15.4692
-4.5 | 0.1579 | 0.00757 | -0.1254 | 20.8587
-4 | 0.1974 | 0.00779 | -0.1209 | 25.3402
-3.5 | 0.2416 | 0.00793 | -0.1174 | 30.4666
-3 | 0.2841 | 0.00797 | -0.1136 | 35.6462
-2.5 | 0.3283 | 0.00802 | -0.1101 | 40.9352
-2 | 0.376 | 0.00803 | -0.1075 | 46.8244
-1.5 | 0.4225 | 0.00809 | -0.1046 | 52.225
0 | 0.5571 | 0.00833 | -0.0954 | 66.8788
0.5 | 0.6049 | 0.00839 | -0.093 | 72.0977
1 | 0.65 | 0.00848 | -0.0901 | 76.6509
1.5 | 0.692 | 0.00862 | -0.0868 | 80.2784
2 | 0.7409 | 0.00872 | -0.0849 | 84.9656
2.5 | 0.7853 | 0.00893 | -0.0822 | 87.9395
3 | 0.8301 | 0.00919 | -0.0796 | 90.3264
3.5 | 0.8776 | 0.00941 | -0.0777 | 93.2625
4 | 0.9234 | 0.00976 | -0.0757 | 94.6107
4.5 | 0.9814 | 0.00997 | -0.0764 | 98.4353
5 | 1.0308 | 0.01043 | -0.0754 | 98.8303
5.5 | 1.0872 | 0.01081 | -0.0758 | 100.5735
6 | 1.1482 | 0.01137 | -0.0776 | 100.985
6.5 | 1.3283 | 0.01131 | -0.105 | 117.4447
7 | 1.4219 | 0.01234 | -0.1139 | 115.2269
7.5 | 1.4817 | 0.01339 | -0.116 | 110.6572
8 | 1.5053 | 0.01478 | -0.111 | 101.8471
8.5 | 1.5237 | 0.01655 | -0.1057 | 92.0665
9 | 1.5309 | 0.01901 | -0.0994 | 80.5313
9.5 | 1.5194 | 0.02274 | -0.0915 | 66.8162
10 | 1.5296 | 0.02552 | -0.0867 | 59.9373
10.5 | 1.5485 | 0.02794 | -0.0831 | 55.4223
11 | 1.5691 | 0.03032 | -0.0799 | 51.7513
11.5 | 1.5895 | 0.0328 | -0.0768 | 48.4604
12 | 1.6139 | 0.03506 | -0.0743 | 46.0325
12.5 | 1.6315 | 0.03784 | -0.0713 | 43.1158
13 | 1.6484 | 0.04079 | -0.0686 | 40.4119
13.5 | 1.6587 | 0.04433 | -0.0656 | 37.4171
14 | 1.6456 | 0.04987 | -0.0616 | 32.9978
14.5 | 1.618 | 0.05707 | -0.0575 | 28.3511
15 | 1.614 | 0.06243 | -0.0551 | 25.853
15.5 | 1.6106 | 0.06793 | -0.0532 | 23.7097
16 | 1.6134 | 0.07287 | -0.0517 | 22.1408
16.5 | 1.6172 | 0.07783 | -0.0504 | 20.7786
17 | 1.6178 | 0.08314 | -0.0494 | 19.4587
17.5 | 1.6158 | 0.0888 | -0.0485 | 18.1959
18 | 1.6136 | 0.09458 | -0.0479 | 17.0607
18.5 | 1.6131 | 0.10016 | -0.0476 | 16.1052

## 63. Re 3M Mach 0.50 (1)
BIGFOIL.COM POLAR EXPORT
usa34
USA 34 |  |  |  | Cl Max: | 2.228 | at alpha= | 11 | deg
JavaFoil+Calcfoil stall+Eppler ext transition |  |  |  | L/D Max: | 179.864 | at alpha= | 4.5 | deg
Re: | 3000000 |  |  | Cd Min: | 0.00762 | at alpha= | -0.5 | deg
Mach: | 0.5 |  |  | Cl=0 at alpha= | -7.6228 | deg
|  |  |  | @ Cl=0.1, Cd= | 0.027419
|  |  |  | @ Cl=0.4, Cd= | 0.0086189
|  |  |  | @ Cl=0.6, Cd= | 0.0081119
alpha (deg) | Cl | Cd | Cm | Cl/Cd
-20 | -0.696 | 0.1612 | -0.082 | -4.32
-19.5 | -0.667 | 0.16238 | -0.08 | -4.108
-19 | -0.639 | 0.15641 | -0.08 | -4.088
-18.5 | -0.612 | 0.15182 | -0.08 | -4.029
-18 | -0.584 | 0.15058 | -0.081 | -3.879
-17.5 | -0.556 | 0.14523 | -0.081 | -3.832
-17 | -0.529 | 0.14117 | -0.081 | -3.746
-16.5 | -0.501 | 0.12798 | -0.082 | -3.917
-16 | -0.474 | 0.12498 | -0.083 | -3.791
-15.5 | -0.446 | 0.11898 | -0.084 | -3.748
-15 | -0.418 | 0.11656 | -0.084 | -3.587
-14.5 | -0.391 | 0.12591 | -0.087 | -3.104
-14 | -0.363 | 0.11421 | -0.089 | -3.181
-13.5 | -0.331 | 0.10636 | -0.072 | -3.115
-13 | -0.303 | 0.10271 | -0.071 | -2.952
-12.5 | -0.275 | 0.09822 | -0.072 | -2.803
-12 | -0.252 | 0.07861 | -0.096 | -3.2
-11.5 | -0.224 | 0.07102 | -0.099 | -3.15
-11 | -0.27 | 0.07114 | -0.076 | -3.788
-10.5 | -0.269 | 0.0584 | -0.106 | -4.602
-10 | -0.237 | 0.05329 | -0.109 | -4.453
-9.5 | -0.196 | 0.04934 | -0.111 | -3.966
-9 | -0.149 | 0.04532 | -0.115 | -3.282
-8.5 | -0.098 | 0.04056 | -0.12 | -2.407
-8 | -0.043 | 0.0375 | -0.123 | -1.149
-7.5 | 0.014 | 0.03185 | -0.129 | 0.439
-7 | 0.073 | 0.02951 | -0.133 | 2.489
-6.5 | 0.136 | 0.02463 | -0.14 | 5.523
-6 | 0.225 | 0.00881 | -0.171 | 25.533
-5.5 | 0.296 | 0.00846 | -0.172 | 35.024
-5 | 0.368 | 0.00917 | -0.174 | 40.088
-4.5 | 0.44 | 0.00793 | -0.175 | 55.399
-4 | 0.511 | 0.00799 | -0.176 | 64.02
-3.5 | 0.583 | 0.00807 | -0.178 | 72.284
-3 | 0.656 | 0.00825 | -0.179 | 79.428
-2.5 | 0.727 | 0.00825 | -0.18 | 88.11
-2 | 0.798 | 0.00832 | -0.182 | 95.903
-1.5 | 0.868 | 0.0092 | -0.183 | 94.31
-1 | 0.939 | 0.00783 | -0.184 | 119.865
-0.5 | 1.01 | 0.00762 | -0.186 | 132.565
0 | 1.088 | 0.00768 | -0.187 | 141.607
0.5 | 1.159 | 0.00828 | -0.188 | 139.897
1 | 1.229 | 0.01056 | -0.189 | 116.41
1.5 | 1.3 | 0.00875 | -0.19 | 148.551
2 | 1.37 | 0.00865 | -0.192 | 158.354
2.5 | 1.441 | 0.00909 | -0.193 | 158.414
3 | 1.511 | 0.01172 | -0.194 | 128.846
3.5 | 1.58 | 0.01216 | -0.195 | 129.931
4 | 1.649 | 0.0101 | -0.196 | 163.355
4.5 | 1.716 | 0.00954 | -0.197 | 179.864
5 | 1.782 | 0.01001 | -0.198 | 178.134
5.5 | 1.848 | 0.01042 | -0.199 | 177.342
6 | 1.912 | 0.01447 | -0.2 | 132.134
6.5 | 1.912 | 0.02142 | -0.194 | 89.304
7 | 1.955 | 0.02717 | -0.193 | 71.953
7.5 | 2.007 | 0.02884 | -0.194 | 69.586
8 | 2.053 | 0.03057 | -0.194 | 67.17
8.5 | 2.097 | 0.03251 | -0.195 | 64.484
9 | 2.136 | 0.03438 | -0.195 | 62.138
9.5 | 2.171 | 0.03646 | -0.195 | 59.527
10 | 2.198 | 0.03964 | -0.195 | 55.444
10.5 | 2.217 | 0.04236 | -0.196 | 52.343
11 | 2.228 | 0.0456 | -0.196 | 48.863
11.5 | 2.228 | 0.04883 | -0.196 | 45.639
12 | 2.213 | 0.05212 | -0.196 | 42.447
12.5 | 2.17 | 0.05865 | -0.196 | 36.996
13 | 2.045 | 0.06433 | -0.195 | 31.791
13.5 | 1.374 | 0.09995 | -0.188 | 13.745
14 | 1.264 | 0.11843 | -0.126 | 10.671
14.5 | 1.436 | 0.09825 | -0.189 | 14.615
15 | 1.463 | 0.1048 | -0.189 | 13.961
15.5 | 1.479 | 0.11917 | -0.186 | 12.415
16 | 1.409 | 0.18367 | -0.151 | 7.672

## 64. Re 3M Mach 0.50 (2)
BIGFOIL.COM POLAR EXPORT
usa34
USA 34 |  |  |  | Cl Max: | 1.5168 | at alpha= | 20 | deg
XFOIL ncrit=9 |  |  |  | L/D Max: | 71.0748 | at alpha= | 3.5 | deg
Re: | 3000000 |  |  | Cd Min: | 0.17029 | at alpha= | 20 | deg
Mach: | 0.5 |  |  | Cl=0 at alpha= | -5.6246 | deg
|  |  |  | @ Cl=0.1, Cd= | 0.0090388
|  |  |  | @ Cl=0.4, Cd= | 0.009275
|  |  |  | @ Cl=0.6, Cd= | 0.010116
alpha (deg) | Cl | Cd | Cm | Cl/Cd
-14 | 0.0313 | 0.09051 | -0.1806 | 0.34582
-13.5 | 0.0357 | 0.08407 | -0.1842 | 0.42465
-13 | 0.0419 | 0.07809 | -0.1875 | 0.53656
-12.5 | 0.0476 | 0.07231 | -0.1907 | 0.65828
-12 | 0.0542 | 0.06679 | -0.1937 | 0.8115
-11.5 | 0.0572 | 0.06106 | -0.1968 | 0.93678
-11 | 0.0514 | 0.0548 | -0.2004 | 0.93796
-10.5 | 0.0311 | 0.04779 | -0.2047 | 0.65076
-10 | -0.0437 | 0.03754 | -0.213 | -1.1641
-9.5 | -0.1903 | 0.02492 | -0.2105 | -7.6364
-9 | -0.2487 | 0.01718 | -0.2006 | -14.4761
-8.5 | -0.2351 | 0.01459 | -0.1912 | -16.1138
-8 | -0.2074 | 0.01287 | -0.1823 | -16.115
-7.5 | -0.1704 | 0.01142 | -0.1744 | -14.9212
-7 | -0.1273 | 0.01052 | -0.1669 | -12.1008
-6.5 | -0.0767 | 0.00984 | -0.1608 | -7.7947
-6 | -0.0271 | 0.00937 | -0.1545 | -2.8922
-5.5 | 0.009 | 0.00917 | -0.1461 | 0.98146
-4 | 0.1408 | 0.00898 | -0.1262 | 15.6793
-3.5 | 0.19 | 0.00902 | -0.1208 | 21.0643
-3 | 0.2442 | 0.00906 | -0.1165 | 26.9536
-2.5 | 0.2914 | 0.00919 | -0.1112 | 31.7084
-2 | 0.3458 | 0.00922 | -0.1073 | 37.5054
-1.5 | 0.3959 | 0.00926 | -0.1028 | 42.7538
-1 | 0.4423 | 0.00943 | -0.0978 | 46.9035
-0.5 | 0.4966 | 0.00953 | -0.0945 | 52.1091
0 | 0.5432 | 0.0098 | -0.0899 | 55.4286
0.5 | 0.5923 | 0.01008 | -0.0859 | 58.7599
1 | 0.6456 | 0.01033 | -0.0828 | 62.4976
1.5 | 0.6936 | 0.01076 | -0.0791 | 64.461
2 | 0.7459 | 0.01118 | -0.0763 | 66.7174
2.5 | 0.8013 | 0.01162 | -0.0742 | 68.9587
3 | 0.8526 | 0.01231 | -0.0719 | 69.2608
3.5 | 0.9126 | 0.01284 | -0.0709 | 71.0748
4 | 0.9655 | 0.01373 | -0.0692 | 70.3205
4.5 | 1.0231 | 0.01459 | -0.0683 | 70.1234
5 | 1.0839 | 0.0157 | -0.0687 | 69.0382
5.5 | 1.1654 | 0.01667 | -0.073 | 69.91
6 | 1.2182 | 0.01798 | -0.0719 | 67.7531
6.5 | 1.2645 | 0.01952 | -0.07 | 64.7797
7 | 1.3134 | 0.02098 | -0.0684 | 62.6025
7.5 | 1.4308 | 0.02341 | -0.0825 | 61.1192
8 | 1.4422 | 0.02709 | -0.0773 | 53.2374
8.5 | 1.446 | 0.03331 | -0.0759 | 43.4104
9 | 1.4339 | 0.03975 | -0.0721 | 36.073
9.5 | 1.4627 | 0.04447 | -0.0723 | 32.8918
10 | 1.478 | 0.04836 | -0.0688 | 30.5624
10.5 | 1.4844 | 0.05307 | -0.0652 | 27.9706
11 | 1.4998 | 0.05725 | -0.0623 | 26.1974
11.5 | 1.5084 | 0.06202 | -0.0595 | 24.3212
12 | 1.5065 | 0.06777 | -0.0567 | 22.2296
12.5 | 1.5157 | 0.07267 | -0.0544 | 20.8573
13 | 1.5087 | 0.07906 | -0.0521 | 19.083
14 | 1.448 | 0.09653 | -0.0489 | 15.0005
14.5 | 1.4476 | 0.1028 | -0.048 | 14.0817
15 | 1.4488 | 0.10904 | -0.0473 | 13.2869
15.5 | 1.4552 | 0.11488 | -0.0468 | 12.6671
16 | 1.4644 | 0.12042 | -0.0465 | 12.1608
16.5 | 1.4725 | 0.12618 | -0.0465 | 11.6698
17 | 1.4782 | 0.1323 | -0.0469 | 11.1731
17.5 | 1.4848 | 0.13842 | -0.0476 | 10.7268
18 | 1.4899 | 0.14473 | -0.0486 | 10.2943
18.5 | 1.4917 | 0.15157 | -0.0502 | 9.8417
19 | 1.4954 | 0.1583 | -0.052 | 9.4466
19.5 | 1.5079 | 0.16404 | -0.0536 | 9.1923
20 | 1.5168 | 0.17029 | -0.0556 | 8.9072

## 65. Re 4M Mach 0.00 (1)
BIGFOIL.COM POLAR EXPORT
usa34
USA 34 |  |  |  | Cl Max: | 2.631 | at alpha= | 19 | deg
JavaFoil+Calcfoil stall+Eppler ext transition |  |  |  | L/D Max: | 209.606 | at alpha= | 6 | deg
Re: | 4000000 |  |  | Cd Min: | 0.00653 | at alpha= | -3.5 | deg
Mach: | 0 |  |  | Cl=0 at alpha= | -7.6186 | deg
|  |  |  | @ Cl=0.1, Cd= | 0.0074072
|  |  |  | @ Cl=0.4, Cd= | 0.0068919
|  |  |  | @ Cl=0.6, Cd= | 0.00702
alpha (deg) | Cl | Cd | Cm | Cl/Cd
-20 | -0.86 | 0.12888 | -0.077 | -6.672
-19.5 | -0.852 | 0.11997 | -0.079 | -7.101
-19 | -0.84 | 0.11474 | -0.08 | -7.319
-18.5 | -0.826 | 0.10992 | -0.081 | -7.51
-18 | -0.809 | 0.10431 | -0.082 | -7.754
-17.5 | -0.789 | 0.09906 | -0.083 | -7.969
-17 | -0.771 | 0.09071 | -0.086 | -8.502
-16.5 | -0.748 | 0.08571 | -0.088 | -8.722
-16 | -0.72 | 0.08215 | -0.089 | -8.768
-15.5 | -0.691 | 0.07667 | -0.091 | -9.007
-15 | -0.657 | 0.0718 | -0.092 | -9.156
-14.5 | -0.62 | 0.07058 | -0.092 | -8.777
-14 | -0.587 | 0.06174 | -0.097 | -9.511
-13.5 | -0.551 | 0.0555 | -0.099 | -9.92
-13 | -0.51 | 0.05277 | -0.1 | -9.659
-12.5 | -0.47 | 0.04723 | -0.103 | -9.958
-12 | -0.426 | 0.04603 | -0.104 | -9.251
-11.5 | -0.382 | 0.04209 | -0.106 | -9.081
-11 | -0.337 | 0.03818 | -0.108 | -8.834
-10.5 | -0.293 | 0.03325 | -0.112 | -8.802
-10 | -0.246 | 0.02857 | -0.116 | -8.616
-9.5 | -0.211 | 0.01199 | -0.133 | -17.609
-9 | -0.162 | 0.00845 | -0.14 | -19.165
-8.5 | -0.105 | 0.00793 | -0.142 | -13.174
-8 | -0.045 | 0.00768 | -0.143 | -5.913
-7.5 | 0.014 | 0.00695 | -0.145 | 2.082
-7 | 0.075 | 0.00744 | -0.146 | 10.069
-6.5 | 0.136 | 0.00736 | -0.147 | 18.468
-6 | 0.197 | 0.00715 | -0.148 | 27.565
-5.5 | 0.259 | 0.00779 | -0.149 | 33.226
-5 | 0.321 | 0.00686 | -0.151 | 46.783
-4.5 | 0.383 | 0.00687 | -0.152 | 55.703
-4 | 0.445 | 0.00695 | -0.153 | 64.011
-3.5 | 0.507 | 0.00653 | -0.154 | 77.652
-3 | 0.569 | 0.0074 | -0.155 | 76.961
-2.5 | 0.631 | 0.00664 | -0.156 | 95.058
-2 | 0.693 | 0.00717 | -0.158 | 96.655
-1.5 | 0.755 | 0.00678 | -0.159 | 111.317
-1 | 0.817 | 0.00689 | -0.16 | 118.527
-0.5 | 0.879 | 0.00786 | -0.161 | 111.8
0 | 0.946 | 0.00824 | -0.162 | 114.745
0.5 | 1.008 | 0.00828 | -0.163 | 121.699
1 | 1.07 | 0.00844 | -0.164 | 126.684
1.5 | 1.132 | 0.00732 | -0.165 | 154.681
2 | 1.194 | 0.00722 | -0.166 | 165.32
2.5 | 1.255 | 0.00744 | -0.167 | 168.639
3 | 1.317 | 0.0076 | -0.168 | 173.35
3.5 | 1.379 | 0.00775 | -0.169 | 177.8
4 | 1.44 | 0.00806 | -0.17 | 178.63
4.5 | 1.501 | 0.00731 | -0.171 | 205.279
5 | 1.561 | 0.00754 | -0.171 | 207.077
5.5 | 1.621 | 0.00781 | -0.172 | 207.717
6 | 1.681 | 0.00802 | -0.173 | 209.606
6.5 | 1.741 | 0.0086 | -0.174 | 202.32
7 | 1.8 | 0.00918 | -0.175 | 196.077
7.5 | 1.858 | 0.01196 | -0.176 | 155.415
8 | 1.915 | 0.01496 | -0.177 | 127.992
8.5 | 1.933 | 0.01826 | -0.174 | 105.862
9 | 1.984 | 0.01899 | -0.175 | 104.499
9.5 | 2.032 | 0.02017 | -0.175 | 100.755
10 | 2.082 | 0.02102 | -0.175 | 99.009
10.5 | 2.131 | 0.02165 | -0.176 | 98.434
11 | 2.179 | 0.0225 | -0.176 | 96.816
11.5 | 2.225 | 0.02357 | -0.177 | 94.414
12 | 2.27 | 0.02453 | -0.177 | 92.556
12.5 | 2.315 | 0.02581 | -0.177 | 89.668
13 | 2.355 | 0.02691 | -0.178 | 87.528
13.5 | 2.391 | 0.0279 | -0.178 | 85.69
14 | 2.425 | 0.02946 | -0.178 | 82.331
14.5 | 2.458 | 0.03043 | -0.178 | 80.767
15 | 2.49 | 0.03179 | -0.179 | 78.325
15.5 | 2.517 | 0.03317 | -0.179 | 75.873
16 | 2.543 | 0.03526 | -0.179 | 72.124
16.5 | 2.567 | 0.03667 | -0.179 | 70
17 | 2.59 | 0.03847 | -0.179 | 67.318
17.5 | 2.606 | 0.04134 | -0.179 | 63.042
18 | 2.621 | 0.04423 | -0.179 | 59.259
18.5 | 2.628 | 0.05053 | -0.179 | 52.002
19 | 2.631 | 0.05343 | -0.179 | 49.243
19.5 | 2.623 | 0.05556 | -0.178 | 47.218
20 | 2.61 | 0.06025 | -0.178 | 43.317

## 66. Re 4M Mach 0.00 (2)
BIGFOIL.COM POLAR EXPORT
usa34
USA 34 |  |  |  | Cl Max: | 1.7277 | at alpha= | 19 | deg
XFOIL ncrit=9 |  |  |  | L/D Max: | 128.63 | at alpha= | 7 | deg
Re: | 4000000 |  |  | Cd Min: | 0.12138 | at alpha= | -20 | deg
Mach: | 0 |  |  | Cl=0 at alpha= | -6.3565 | deg
|  |  |  | @ Cl=0.1, Cd= | 0.0069049
|  |  |  | @ Cl=0.4, Cd= | 0.0073823
|  |  |  | @ Cl=0.6, Cd= | 0.0076118
alpha (deg) | Cl | Cd | Cm | Cl/Cd
-20 | -0.4193 | 0.12138 | -0.1153 | -3.4544
-19.5 | -0.4021 | 0.11496 | -0.1211 | -3.4977
-18.5 | -0.9881 | 0.02206 | -0.1969 | -44.7915
-18 | -0.9606 | 0.02003 | -0.197 | -47.9581
-17.5 | -0.9405 | 0.01874 | -0.1933 | -50.1868
-17 | -0.9129 | 0.01779 | -0.1897 | -51.3153
-16.5 | -0.8877 | 0.01685 | -0.1852 | -52.6825
-16 | -0.8498 | 0.01607 | -0.1826 | -52.8811
-15.5 | -0.8076 | 0.01544 | -0.1804 | -52.3057
-15 | -0.7713 | 0.01445 | -0.1775 | -53.3772
-14.5 | -0.7323 | 0.01363 | -0.1746 | -53.7271
-14 | -0.6903 | 0.01303 | -0.172 | -52.9777
-13.5 | -0.6485 | 0.0125 | -0.1692 | -51.88
-13 | -0.6055 | 0.01204 | -0.1665 | -50.2907
-12.5 | -0.5628 | 0.01159 | -0.1636 | -48.5591
-12 | -0.5196 | 0.01123 | -0.1608 | -46.2689
-11.5 | -0.4773 | 0.01075 | -0.1578 | -44.4
-11 | -0.4347 | 0.01022 | -0.1548 | -42.5342
-10.5 | -0.39 | 0.00983 | -0.1521 | -39.6745
-10 | -0.3448 | 0.00949 | -0.1495 | -36.333
-9.5 | -0.2984 | 0.00919 | -0.1471 | -32.4701
-9 | -0.2494 | 0.0089 | -0.1452 | -28.0225
-8.5 | -0.2024 | 0.00853 | -0.1429 | -23.728
-8 | -0.1558 | 0.00824 | -0.1405 | -18.9078
-7.5 | -0.108 | 0.00801 | -0.1383 | -13.4831
-7 | -0.0584 | 0.00774 | -0.1365 | -7.5452
-6.5 | -0.0122 | 0.00747 | -0.134 | -1.6332
-6 | 0.0303 | 0.00694 | -0.1309 | 4.366
-5.5 | 0.0774 | 0.00691 | -0.1285 | 11.2012
-5 | 0.1219 | 0.0069 | -0.1257 | 17.6667
-4.5 | 0.1616 | 0.00705 | -0.1219 | 22.922
-4 | 0.2028 | 0.00721 | -0.1184 | 28.1276
-3.5 | 0.2474 | 0.00731 | -0.1156 | 33.844
-3 | 0.2945 | 0.00734 | -0.1134 | 40.1226
-2.5 | 0.3406 | 0.00738 | -0.111 | 46.1518
-2 | 0.3861 | 0.00737 | -0.1084 | 52.3881
-1 | 0.4767 | 0.00745 | -0.1034 | 63.9866
-0.5 | 0.5211 | 0.00754 | -0.1008 | 69.1114
0 | 0.5671 | 0.00759 | -0.0985 | 74.7167
0.5 | 0.6124 | 0.00762 | -0.0961 | 80.3675
1 | 0.6534 | 0.00775 | -0.093 | 84.3097
1.5 | 0.6998 | 0.00775 | -0.0909 | 90.2968
2 | 0.746 | 0.00784 | -0.0889 | 95.1531
2.5 | 0.7864 | 0.00804 | -0.0858 | 97.8109
3 | 0.8332 | 0.00816 | -0.0841 | 102.1078
3.5 | 0.8758 | 0.00841 | -0.0816 | 104.1379
4 | 0.9215 | 0.00859 | -0.0799 | 107.2759
4.5 | 0.972 | 0.00878 | -0.0795 | 110.7062
5 | 1.0241 | 0.009 | -0.0793 | 113.7889
5.5 | 1.0741 | 0.00937 | -0.0789 | 114.6318
7 | 1.3429 | 0.01044 | -0.1053 | 128.6303
7.5 | 1.4097 | 0.01124 | -0.1092 | 125.4181
8 | 1.4935 | 0.01245 | -0.1176 | 119.9598
8.5 | 1.5121 | 0.01382 | -0.1122 | 109.4139
9 | 1.5127 | 0.01615 | -0.1046 | 93.6656
9.5 | 1.5226 | 0.0183 | -0.0989 | 83.2022
10 | 1.5442 | 0.02003 | -0.0952 | 77.0944
10.5 | 1.5695 | 0.02163 | -0.0922 | 72.5613
11 | 1.5944 | 0.02332 | -0.0893 | 68.3705
11.5 | 1.6226 | 0.02487 | -0.087 | 65.2433
12 | 1.645 | 0.02682 | -0.0842 | 61.3348
12.5 | 1.6683 | 0.02877 | -0.0816 | 57.9875
13 | 1.6895 | 0.03092 | -0.0791 | 54.641
13.5 | 1.6976 | 0.03407 | -0.0756 | 49.8268
14 | 1.6634 | 0.04065 | -0.069 | 40.92
14.5 | 1.6745 | 0.0439 | -0.0665 | 38.1435
15 | 1.6844 | 0.04731 | -0.0641 | 35.6035
15.5 | 1.6956 | 0.05074 | -0.062 | 33.4174
16 | 1.7027 | 0.05459 | -0.0599 | 31.1907
16.5 | 1.7062 | 0.05885 | -0.0579 | 28.9924
17 | 1.7091 | 0.06331 | -0.0561 | 26.9957
17.5 | 1.7152 | 0.06752 | -0.0548 | 25.4028
18 | 1.7221 | 0.07172 | -0.0537 | 24.0114
18.5 | 1.726 | 0.07632 | -0.0528 | 22.6153
19 | 1.7277 | 0.0812 | -0.0521 | 21.2771
19.5 | 1.7241 | 0.0867 | -0.0514 | 19.8858
20 | 1.7234 | 0.09194 | -0.051 | 18.7448

## 67. Re 4M Mach 0.10 (1)
BIGFOIL.COM POLAR EXPORT
usa34
USA 34 |  |  |  | Cl Max: | 2.621 | at alpha= | 19 | deg
JavaFoil+Calcfoil stall+Eppler ext transition |  |  |  | L/D Max: | 211.138 | at alpha= | 6 | deg
Re: | 4000000 |  |  | Cd Min: | 0.00657 | at alpha= | -3.5 | deg
Mach: | 0.1 |  |  | Cl=0 at alpha= | -7.623 | deg
|  |  |  | @ Cl=0.1, Cd= | 0.0074497
|  |  |  | @ Cl=0.4, Cd= | 0.0069697
|  |  |  | @ Cl=0.6, Cd= | 0.0071423
alpha (deg) | Cl | Cd | Cm | Cl/Cd
-20 | -0.845 | 0.12783 | -0.078 | -6.608
-19.5 | -0.837 | 0.1214 | -0.079 | -6.899
-19 | -0.828 | 0.11601 | -0.08 | -7.133
-18.5 | -0.815 | 0.11105 | -0.081 | -7.341
-18 | -0.8 | 0.10574 | -0.082 | -7.569
-17.5 | -0.783 | 0.10038 | -0.083 | -7.799
-17 | -0.765 | 0.09243 | -0.086 | -8.274
-16.5 | -0.738 | 0.09194 | -0.085 | -8.033
-16 | -0.717 | 0.08356 | -0.089 | -8.579
-15.5 | -0.688 | 0.07798 | -0.091 | -8.823
-15 | -0.652 | 0.07697 | -0.09 | -8.469
-14.5 | -0.618 | 0.07182 | -0.092 | -8.608
-14 | -0.583 | 0.06664 | -0.094 | -8.745
-13.5 | -0.55 | 0.05645 | -0.099 | -9.747
-13 | -0.51 | 0.05367 | -0.1 | -9.496
-12.5 | -0.47 | 0.04815 | -0.103 | -9.766
-12 | -0.426 | 0.04679 | -0.104 | -9.108
-11.5 | -0.383 | 0.0428 | -0.106 | -8.944
-11 | -0.338 | 0.0389 | -0.108 | -8.679
-10.5 | -0.293 | 0.03422 | -0.112 | -8.559
-10 | -0.246 | 0.02963 | -0.116 | -8.308
-9.5 | -0.204 | 0.01827 | -0.126 | -11.173
-9 | -0.162 | 0.00881 | -0.14 | -18.36
-8.5 | -0.105 | 0.00797 | -0.143 | -13.174
-8 | -0.046 | 0.00774 | -0.144 | -5.892
-7.5 | 0.015 | 0.00695 | -0.145 | 2.092
-7 | 0.075 | 0.00749 | -0.147 | 10.044
-6.5 | 0.137 | 0.00739 | -0.148 | 18.481
-6 | 0.198 | 0.00718 | -0.149 | 27.585
-5.5 | 0.26 | 0.00784 | -0.15 | 33.196
-5 | 0.322 | 0.00685 | -0.151 | 47.095
-4.5 | 0.385 | 0.00696 | -0.153 | 55.307
-4 | 0.447 | 0.007 | -0.154 | 63.843
-3.5 | 0.51 | 0.00657 | -0.155 | 77.524
-3 | 0.572 | 0.00749 | -0.156 | 76.423
-2.5 | 0.634 | 0.00672 | -0.157 | 94.345
-2 | 0.697 | 0.00717 | -0.158 | 97.173
-1.5 | 0.759 | 0.00682 | -0.159 | 111.164
-1 | 0.821 | 0.00692 | -0.16 | 118.518
-0.5 | 0.883 | 0.00815 | -0.162 | 108.265
0 | 0.95 | 0.00823 | -0.163 | 115.413
0.5 | 1.013 | 0.00842 | -0.164 | 120.311
1 | 1.075 | 0.00854 | -0.165 | 125.93
1.5 | 1.137 | 0.0074 | -0.166 | 153.739
2 | 1.199 | 0.00723 | -0.167 | 165.803
2.5 | 1.262 | 0.00752 | -0.168 | 167.743
3 | 1.324 | 0.00762 | -0.169 | 173.7
3.5 | 1.386 | 0.00782 | -0.17 | 177.226
4 | 1.447 | 0.00807 | -0.171 | 179.393
4.5 | 1.508 | 0.00739 | -0.171 | 204.06
5 | 1.569 | 0.0076 | -0.172 | 206.524
5.5 | 1.629 | 0.00783 | -0.173 | 207.996
6 | 1.689 | 0.008 | -0.174 | 211.138
6.5 | 1.749 | 0.00865 | -0.175 | 202.143
7 | 1.808 | 0.00926 | -0.176 | 195.197
7.5 | 1.866 | 0.01204 | -0.177 | 155.053
8 | 1.924 | 0.01522 | -0.178 | 126.375
8.5 | 1.94 | 0.01847 | -0.175 | 105.057
9 | 1.989 | 0.0195 | -0.175 | 102.028
9.5 | 2.04 | 0.02053 | -0.176 | 99.356
10 | 2.089 | 0.02141 | -0.176 | 97.549
10.5 | 2.139 | 0.02207 | -0.177 | 96.916
11 | 2.186 | 0.02296 | -0.177 | 95.217
11.5 | 2.232 | 0.02407 | -0.177 | 92.74
12 | 2.277 | 0.02508 | -0.178 | 90.813
12.5 | 2.32 | 0.02626 | -0.178 | 88.346
13 | 2.36 | 0.0274 | -0.178 | 86.139
13.5 | 2.396 | 0.0286 | -0.179 | 83.775
14 | 2.429 | 0.03006 | -0.179 | 80.808
14.5 | 2.462 | 0.03119 | -0.179 | 78.921
15 | 2.491 | 0.03234 | -0.18 | 77.032
15.5 | 2.517 | 0.03462 | -0.18 | 72.695
16 | 2.542 | 0.03595 | -0.18 | 70.701
16.5 | 2.566 | 0.03776 | -0.18 | 67.957
17 | 2.586 | 0.03926 | -0.18 | 65.866
17.5 | 2.603 | 0.04172 | -0.18 | 62.39
18 | 2.606 | 0.04869 | -0.179 | 53.522
18.5 | 2.615 | 0.05256 | -0.179 | 49.757
19 | 2.621 | 0.05475 | -0.179 | 47.865
19.5 | 2.609 | 0.05772 | -0.179 | 45.207
20 | 2.589 | 0.0617 | -0.179 | 41.958

## 68. Re 4M Mach 0.10 (2)
BIGFOIL.COM POLAR EXPORT
usa34
USA 34 |  |  |  | Cl Max: | 1.7193 | at alpha= | 19 | deg
XFOIL ncrit=9 |  |  |  | L/D Max: | 126.591 | at alpha= | 7 | deg
Re: | 4000000 |  |  | Cd Min: | 0.12348 | at alpha= | -20 | deg
Mach: | 0.1 |  |  | Cl=0 at alpha= | -6.3369 | deg
|  |  |  | @ Cl=0.1, Cd= | 0.0069356
|  |  |  | @ Cl=0.4, Cd= | 0.0074344
|  |  |  | @ Cl=0.6, Cd= | 0.0076589
alpha (deg) | Cl | Cd | Cm | Cl/Cd
-20 | -0.4073 | 0.12348 | -0.1156 | -3.2985
-19.5 | -0.3906 | 0.11686 | -0.1216 | -3.3425
-19 | -0.3734 | 0.11012 | -0.128 | -3.3908
-18 | -0.9373 | 0.02207 | -0.202 | -42.4694
-17.5 | -0.9278 | 0.02004 | -0.1984 | -46.2974
-17 | -0.904 | 0.01878 | -0.1948 | -48.1363
-16.5 | -0.8808 | 0.01761 | -0.1904 | -50.017
-16 | -0.8506 | 0.01669 | -0.1864 | -50.9646
-15.5 | -0.81 | 0.01595 | -0.1839 | -50.7837
-15 | -0.7692 | 0.0152 | -0.1814 | -50.6053
-14.5 | -0.7348 | 0.01409 | -0.1778 | -52.1505
-14 | -0.6942 | 0.01337 | -0.1749 | -51.9222
-13.5 | -0.6529 | 0.01277 | -0.1718 | -51.1276
-13 | -0.61 | 0.01228 | -0.1689 | -49.6743
-12.5 | -0.5674 | 0.0118 | -0.1658 | -48.0847
-12 | -0.5244 | 0.0114 | -0.1627 | -46
-11.5 | -0.4801 | 0.01098 | -0.1599 | -43.725
-11 | -0.4384 | 0.01038 | -0.1566 | -42.2351
-10.5 | -0.3939 | 0.00995 | -0.1537 | -39.5879
-10 | -0.3488 | 0.0096 | -0.1509 | -36.3333
-9.5 | -0.3019 | 0.00927 | -0.1484 | -32.5674
-9 | -0.2528 | 0.00896 | -0.1464 | -28.2143
-8.5 | -0.2051 | 0.00861 | -0.144 | -23.8211
-8 | -0.1587 | 0.0083 | -0.1414 | -19.1205
-7.5 | -0.1104 | 0.00805 | -0.1392 | -13.7143
-7 | -0.0604 | 0.0078 | -0.1373 | -7.7436
-6.5 | -0.0138 | 0.00754 | -0.1348 | -1.8302
-6 | 0.0285 | 0.00697 | -0.1315 | 4.089
-5.5 | 0.0749 | 0.00693 | -0.1289 | 10.8081
-5 | 0.12 | 0.00694 | -0.126 | 17.2911
-4.5 | 0.159 | 0.0071 | -0.122 | 22.3944
-4 | 0.2015 | 0.00724 | -0.1187 | 27.8315
-3.5 | 0.2465 | 0.00733 | -0.1159 | 33.6289
-3 | 0.2933 | 0.00738 | -0.1135 | 39.7425
-2.5 | 0.3402 | 0.00741 | -0.1111 | 45.9109
-2 | 0.3848 | 0.00741 | -0.1083 | 51.9298
-1.5 | 0.4285 | 0.00748 | -0.1054 | 57.2861
-1 | 0.4768 | 0.00748 | -0.1034 | 63.7433
0 | 0.5676 | 0.00763 | -0.0984 | 74.3906
0.5 | 0.6124 | 0.00767 | -0.0958 | 79.8435
1 | 0.654 | 0.0078 | -0.0927 | 83.8462
1.5 | 0.7012 | 0.0078 | -0.0908 | 89.8974
2 | 0.7466 | 0.0079 | -0.0885 | 94.5063
2.5 | 0.788 | 0.00809 | -0.0856 | 97.4042
3 | 0.8351 | 0.00822 | -0.0838 | 101.5937
3.5 | 0.877 | 0.00849 | -0.0811 | 103.298
4 | 0.9238 | 0.00867 | -0.0795 | 106.5513
4.5 | 0.9748 | 0.00888 | -0.0792 | 109.7748
5 | 1.027 | 0.00911 | -0.0789 | 112.7333
5.5 | 1.078 | 0.0095 | -0.0787 | 113.4737
6 | 1.1344 | 0.00982 | -0.0797 | 115.5193
6.5 | 1.212 | 0.01031 | -0.0858 | 117.5558
7 | 1.3444 | 0.01062 | -0.1042 | 126.5913
7.5 | 1.4081 | 0.01148 | -0.1075 | 122.6568
8 | 1.487 | 0.01276 | -0.1147 | 116.5361
8.5 | 1.5097 | 0.01436 | -0.1105 | 105.1323
9 | 1.5102 | 0.01681 | -0.103 | 89.8394
9.5 | 1.522 | 0.01896 | -0.0977 | 80.2743
10 | 1.5446 | 0.0207 | -0.0941 | 74.6184
10.5 | 1.5698 | 0.02236 | -0.0911 | 70.2057
11 | 1.5962 | 0.02402 | -0.0884 | 66.453
11.5 | 1.6225 | 0.02575 | -0.0858 | 63.0097
12 | 1.6428 | 0.02791 | -0.0828 | 58.8606
12.5 | 1.6684 | 0.02977 | -0.0805 | 56.043
13 | 1.6881 | 0.03207 | -0.0778 | 52.638
13.5 | 1.6918 | 0.03561 | -0.0739 | 47.5091
14 | 1.6599 | 0.04216 | -0.0678 | 39.3714
14.5 | 1.669 | 0.04567 | -0.0652 | 36.5448
15 | 1.6778 | 0.04931 | -0.0628 | 34.0256
15.5 | 1.6886 | 0.05285 | -0.0608 | 31.9508
16 | 1.6949 | 0.05687 | -0.0587 | 29.8031
16.5 | 1.6974 | 0.06134 | -0.0568 | 27.672
17 | 1.6993 | 0.066 | -0.0551 | 25.747
17.5 | 1.7052 | 0.0703 | -0.0538 | 24.256
18 | 1.7116 | 0.07464 | -0.0528 | 22.9314
18.5 | 1.7154 | 0.07933 | -0.0519 | 21.6236
19 | 1.7193 | 0.08396 | -0.0512 | 20.4776
19.5 | 1.7172 | 0.08937 | -0.0506 | 19.2145
20 | 1.715 | 0.09487 | -0.0503 | 18.0774

## 69. Re 4M Mach 0.25 (1)
BIGFOIL.COM POLAR EXPORT
usa34
USA 34 |  |  |  | Cl Max: | 2.54 | at alpha= | 17 | deg
JavaFoil+Calcfoil stall+Eppler ext transition |  |  |  | L/D Max: | 204.981 | at alpha= | 5.5 | deg
Re: | 4000000 |  |  | Cd Min: | 0.0064 | at alpha= | -2 | deg
Mach: | 0.25 |  |  | Cl=0 at alpha= | -7.621 | deg
|  |  |  | @ Cl=0.1, Cd= | 0.0076336
|  |  |  | @ Cl=0.4, Cd= | 0.0070453
|  |  |  | @ Cl=0.6, Cd= | 0.0073025
alpha (deg) | Cl | Cd | Cm | Cl/Cd
-20 | -0.699 | 0.14021 | -0.077 | -4.982
-19.5 | -0.711 | 0.13396 | -0.078 | -5.308
-19 | -0.72 | 0.1265 | -0.079 | -5.695
-18.5 | -0.726 | 0.12102 | -0.081 | -5.996
-18 | -0.727 | 0.11323 | -0.082 | -6.417
-17.5 | -0.724 | 0.10571 | -0.084 | -6.849
-17 | -0.716 | 0.10005 | -0.085 | -7.158
-16.5 | -0.702 | 0.09825 | -0.085 | -7.148
-16 | -0.688 | 0.0902 | -0.088 | -7.625
-15.5 | -0.663 | 0.08765 | -0.088 | -7.566
-15 | -0.636 | 0.08299 | -0.09 | -7.659
-14.5 | -0.605 | 0.07784 | -0.091 | -7.776
-14 | -0.573 | 0.07342 | -0.092 | -7.803
-13.5 | -0.543 | 0.0632 | -0.098 | -8.59
-13 | -0.503 | 0.06287 | -0.097 | -7.997
-12.5 | -0.468 | 0.05344 | -0.103 | -8.764
-12 | -0.425 | 0.05231 | -0.103 | -8.131
-11.5 | -0.383 | 0.04716 | -0.106 | -8.13
-11 | -0.34 | 0.04264 | -0.109 | -7.967
-10.5 | -0.293 | 0.03964 | -0.11 | -7.398
-10 | -0.246 | 0.03638 | -0.113 | -6.76
-9.5 | -0.198 | 0.03178 | -0.117 | -6.219
-9 | -0.148 | 0.02665 | -0.121 | -5.557
-8.5 | -0.107 | 0.00907 | -0.146 | -11.766
-8 | -0.047 | 0.00873 | -0.148 | -5.343
-7.5 | 0.015 | 0.00785 | -0.149 | 1.896
-7 | 0.077 | 0.00763 | -0.151 | 10.103
-6.5 | 0.14 | 0.00764 | -0.152 | 18.331
-6 | 0.203 | 0.00747 | -0.153 | 27.215
-5.5 | 0.267 | 0.00794 | -0.154 | 33.625
-5 | 0.331 | 0.00791 | -0.155 | 41.805
-4.5 | 0.395 | 0.007 | -0.157 | 56.395
-4 | 0.459 | 0.00758 | -0.158 | 60.583
-3.5 | 0.523 | 0.00754 | -0.159 | 69.366
-3 | 0.588 | 0.00722 | -0.16 | 81.42
-2.5 | 0.652 | 0.00766 | -0.161 | 85.042
-2 | 0.716 | 0.0064 | -0.163 | 111.889
-1.5 | 0.779 | 0.00803 | -0.164 | 96.965
-1 | 0.843 | 0.00699 | -0.165 | 120.496
-0.5 | 0.907 | 0.00807 | -0.166 | 112.365
0 | 0.976 | 0.00842 | -0.167 | 115.942
0.5 | 1.04 | 0.0086 | -0.168 | 120.897
1 | 1.104 | 0.00873 | -0.169 | 126.376
1.5 | 1.168 | 0.0076 | -0.17 | 153.703
2 | 1.232 | 0.00751 | -0.172 | 164.069
2.5 | 1.295 | 0.00772 | -0.173 | 167.744
3 | 1.359 | 0.00796 | -0.174 | 170.644
3.5 | 1.422 | 0.00981 | -0.175 | 144.996
4 | 1.485 | 0.00837 | -0.176 | 177.501
4.5 | 1.548 | 0.00764 | -0.176 | 202.546
5 | 1.61 | 0.00789 | -0.177 | 203.919
5.5 | 1.671 | 0.00815 | -0.178 | 204.981
6 | 1.732 | 0.01064 | -0.179 | 162.834
6.5 | 1.793 | 0.00922 | -0.18 | 194.396
7 | 1.853 | 0.0155 | -0.181 | 119.554
7.5 | 1.872 | 0.01834 | -0.178 | 102.072
8 | 1.924 | 0.01939 | -0.178 | 99.241
8.5 | 1.977 | 0.02016 | -0.179 | 98.093
9 | 2.027 | 0.02128 | -0.179 | 95.282
9.5 | 2.076 | 0.02227 | -0.18 | 93.235
10 | 2.126 | 0.02328 | -0.18 | 91.329
10.5 | 2.172 | 0.02425 | -0.18 | 89.582
11 | 2.218 | 0.02561 | -0.181 | 86.623
11.5 | 2.263 | 0.02661 | -0.181 | 85.05
12 | 2.305 | 0.02799 | -0.181 | 82.336
12.5 | 2.345 | 0.02917 | -0.182 | 80.407
13 | 2.383 | 0.03072 | -0.182 | 77.587
13.5 | 2.413 | 0.03215 | -0.182 | 75.053
14 | 2.443 | 0.03388 | -0.183 | 72.104
14.5 | 2.468 | 0.03532 | -0.183 | 69.881
15 | 2.491 | 0.03704 | -0.183 | 67.245
15.5 | 2.508 | 0.03944 | -0.183 | 63.582
16 | 2.523 | 0.04153 | -0.183 | 60.753
16.5 | 2.535 | 0.04348 | -0.184 | 58.295
17 | 2.54 | 0.04701 | -0.183 | 54.03
17.5 | 2.533 | 0.05407 | -0.182 | 46.858
18 | 2.534 | 0.05777 | -0.182 | 43.86
18.5 | 2.53 | 0.06192 | -0.182 | 40.864
19 | 2.51 | 0.06649 | -0.182 | 37.743
19.5 | 2.467 | 0.07106 | -0.182 | 34.709
20 | 2.417 | 0.07537 | -0.182 | 32.072

## 70. Re 4M Mach 0.25 (2)
BIGFOIL.COM POLAR EXPORT
usa34
USA 34 |  |  |  | Cl Max: | 1.6705 | at alpha= | 13 | deg
XFOIL ncrit=9 |  |  |  | L/D Max: | 115.886 | at alpha= | 7 | deg
Re: | 4000000 |  |  | Cd Min: | 0.13327 | at alpha= | -20 | deg
Mach: | 0.25 |  |  | Cl=0 at alpha= | -6.219 | deg
|  |  |  | @ Cl=0.1, Cd= | 0.0071795
|  |  |  | @ Cl=0.4, Cd= | 0.0076458
|  |  |  | @ Cl=0.6, Cd= | 0.0079032
alpha (deg) | Cl | Cd | Cm | Cl/Cd
-20 | -0.35 | 0.13327 | -0.1183 | -2.6262
-19.5 | -0.3297 | 0.12644 | -0.1249 | -2.6076
-19 | -0.3206 | 0.12085 | -0.1277 | -2.6529
-18.5 | -0.3136 | 0.11484 | -0.1306 | -2.7308
-18 | -0.2657 | 0.10523 | -0.1467 | -2.5249
-17.5 | -0.2581 | 0.10012 | -0.1491 | -2.5779
-17 | -0.2553 | 0.09389 | -0.1528 | -2.7191
-16.5 | -0.2505 | 0.08794 | -0.1563 | -2.8485
-15.5 | -0.7523 | 0.02187 | -0.2086 | -34.3987
-15 | -0.7455 | 0.01942 | -0.2033 | -38.3883
-14.5 | -0.7257 | 0.01778 | -0.1976 | -40.8155
-14 | -0.6915 | 0.01654 | -0.1934 | -41.8077
-13.5 | -0.6623 | 0.01509 | -0.1883 | -43.89
-13 | -0.6257 | 0.01408 | -0.1837 | -44.4389
-12.5 | -0.5855 | 0.01331 | -0.1794 | -43.9895
-12 | -0.5446 | 0.01263 | -0.175 | -43.1196
-11.5 | -0.501 | 0.01198 | -0.1711 | -41.8197
-11 | -0.455 | 0.01147 | -0.1675 | -39.6687
-10.5 | -0.4121 | 0.01084 | -0.1634 | -38.0166
-10 | -0.3689 | 0.01027 | -0.1593 | -35.9202
-9.5 | -0.3205 | 0.00979 | -0.1562 | -32.7375
-9 | -0.2707 | 0.00938 | -0.1533 | -28.8593
-8.5 | -0.2211 | 0.00905 | -0.1504 | -24.4309
-8 | -0.1738 | 0.0087 | -0.1472 | -19.977
-7.5 | -0.1235 | 0.00832 | -0.1445 | -14.8438
-7 | -0.0728 | 0.00804 | -0.142 | -9.0547
-6.5 | -0.0247 | 0.00782 | -0.1389 | -3.1586
-5.5 | 0.0632 | 0.00706 | -0.1315 | 8.9518
-5 | 0.1063 | 0.0072 | -0.1276 | 14.7639
-4.5 | 0.1467 | 0.00739 | -0.1232 | 19.8512
-4 | 0.1922 | 0.00746 | -0.1199 | 25.7641
-3.5 | 0.2402 | 0.0075 | -0.1171 | 32.0267
-3 | 0.2857 | 0.00757 | -0.1139 | 37.7411
-2.5 | 0.3337 | 0.00759 | -0.1112 | 43.9657
-2 | 0.3795 | 0.00765 | -0.1081 | 49.6078
-1.5 | 0.4286 | 0.00764 | -0.1058 | 56.0995
-1 | 0.4767 | 0.00768 | -0.1033 | 62.0703
-0.5 | 0.5194 | 0.00779 | -0.0997 | 66.6752
0 | 0.5677 | 0.00784 | -0.0974 | 72.4107
0.5 | 0.6137 | 0.00793 | -0.0946 | 77.3897
1 | 0.6592 | 0.00804 | -0.0918 | 81.99
1.5 | 0.7046 | 0.00811 | -0.0891 | 86.8804
2 | 0.7495 | 0.00825 | -0.0864 | 90.8485
2.5 | 0.798 | 0.00839 | -0.0844 | 95.1132
3 | 0.8423 | 0.00863 | -0.0817 | 97.6014
3.5 | 0.889 | 0.00888 | -0.0796 | 100.1126
4 | 0.9349 | 0.00919 | -0.0775 | 101.7301
4.5 | 0.9904 | 0.00944 | -0.0776 | 104.9153
5 | 1.046 | 0.00978 | -0.0778 | 106.953
5.5 | 1.1008 | 0.01022 | -0.078 | 107.7104
6 | 1.1648 | 0.01072 | -0.0803 | 108.6567
6.5 | 1.2259 | 0.01142 | -0.0824 | 107.3468
7 | 1.3605 | 0.01174 | -0.1006 | 115.8859
7.5 | 1.401 | 0.01298 | -0.0987 | 107.9353
8 | 1.4609 | 0.01489 | -0.1022 | 98.1128
8.5 | 1.5012 | 0.01757 | -0.103 | 85.4411
9 | 1.4993 | 0.02065 | -0.0959 | 72.6053
9.5 | 1.5185 | 0.02283 | -0.0918 | 66.5134
10 | 1.5437 | 0.02476 | -0.0886 | 62.3465
10.5 | 1.5686 | 0.02679 | -0.0855 | 58.5517
11 | 1.5969 | 0.02864 | -0.0829 | 55.7577
11.5 | 1.6185 | 0.03099 | -0.0799 | 52.2265
12 | 1.6405 | 0.03341 | -0.0771 | 49.1021
12.5 | 1.6602 | 0.03604 | -0.0742 | 46.0655
13 | 1.6705 | 0.03941 | -0.0709 | 42.3877
13.5 | 1.6311 | 0.04686 | -0.0647 | 34.8079
14 | 1.6283 | 0.05176 | -0.0615 | 31.4587
14.5 | 1.6371 | 0.0558 | -0.0593 | 29.3387
15 | 1.6463 | 0.05988 | -0.0573 | 27.4933
15.5 | 1.6519 | 0.06438 | -0.0554 | 25.6586
16 | 1.6513 | 0.06953 | -0.0535 | 23.7495
16.5 | 1.6515 | 0.0747 | -0.0519 | 22.1084
17 | 1.6518 | 0.07991 | -0.0506 | 20.6708
17.5 | 1.6557 | 0.08477 | -0.0496 | 19.5317
18 | 1.6588 | 0.08981 | -0.0488 | 18.4701

## 71. Re 4M Mach 0.50 (1)
BIGFOIL.COM POLAR EXPORT
usa34
USA 34 |  |  |  | Cl Max: | 2.233 | at alpha= | 11 | deg
JavaFoil+Calcfoil stall+Eppler ext transition |  |  |  | L/D Max: | 188.108 | at alpha= | 5 | deg
Re: | 4000000 |  |  | Cd Min: | 0.00654 | at alpha= | -3 | deg
Mach: | 0.5 |  |  | Cl=0 at alpha= | -7.6228 | deg
|  |  |  | @ Cl=0.1, Cd= | 0.020307
|  |  |  | @ Cl=0.4, Cd= | 0.0081589
|  |  |  | @ Cl=0.6, Cd= | 0.0078978
alpha (deg) | Cl | Cd | Cm | Cl/Cd
-20 | -0.697 | 0.15516 | -0.083 | -4.495
-19.5 | -0.668 | 0.15623 | -0.081 | -4.276
-19 | -0.64 | 0.1511 | -0.081 | -4.234
-18.5 | -0.612 | 0.14791 | -0.081 | -4.14
-18 | -0.585 | 0.145 | -0.082 | -4.032
-17.5 | -0.557 | 0.13837 | -0.082 | -4.026
-17 | -0.529 | 0.13359 | -0.082 | -3.962
-16.5 | -0.502 | 0.12603 | -0.083 | -3.981
-16 | -0.474 | 0.12128 | -0.084 | -3.908
-15.5 | -0.446 | 0.11471 | -0.084 | -3.889
-15 | -0.418 | 0.11068 | -0.085 | -3.78
-14.5 | -0.391 | 0.1235 | -0.087 | -3.165
-14 | -0.363 | 0.10967 | -0.089 | -3.313
-13.5 | -0.335 | 0.10325 | -0.09 | -3.247
-13 | -0.303 | 0.09961 | -0.073 | -3.046
-12.5 | -0.276 | 0.09523 | -0.073 | -2.893
-12 | -0.252 | 0.07667 | -0.097 | -3.287
-11.5 | -0.224 | 0.07008 | -0.1 | -3.196
-11 | -0.276 | 0.06446 | -0.103 | -4.278
-10.5 | -0.269 | 0.05705 | -0.107 | -4.718
-10 | -0.238 | 0.05224 | -0.11 | -4.55
-9.5 | -0.196 | 0.04891 | -0.111 | -4.001
-9 | -0.148 | 0.04493 | -0.114 | -3.303
-8.5 | -0.097 | 0.04143 | -0.119 | -2.353
-8 | -0.043 | 0.03556 | -0.124 | -1.215
-7.5 | 0.014 | 0.03114 | -0.129 | 0.45
-7 | 0.074 | 0.02596 | -0.138 | 2.866
-6.5 | 0.151 | 0.00922 | -0.166 | 16.413
-6 | 0.225 | 0.00838 | -0.171 | 26.854
-5.5 | 0.296 | 0.0082 | -0.172 | 36.145
-5 | 0.368 | 0.00867 | -0.174 | 42.386
-4.5 | 0.44 | 0.00752 | -0.175 | 58.444
-4 | 0.511 | 0.00815 | -0.176 | 62.7
-3.5 | 0.583 | 0.00831 | -0.178 | 70.165
-3 | 0.656 | 0.00654 | -0.179 | 100.268
-2.5 | 0.727 | 0.00785 | -0.18 | 92.595
-2 | 0.798 | 0.00816 | -0.182 | 97.764
-1.5 | 0.868 | 0.00752 | -0.183 | 115.498
-1 | 0.939 | 0.00923 | -0.184 | 101.692
-0.5 | 1.01 | 0.00944 | -0.185 | 106.939
0 | 1.088 | 0.00743 | -0.187 | 146.352
0.5 | 1.159 | 0.00982 | -0.188 | 117.939
1 | 1.229 | 0.0082 | -0.189 | 149.942
1.5 | 1.3 | 0.00838 | -0.19 | 155.064
2 | 1.37 | 0.00838 | -0.192 | 163.557
2.5 | 1.441 | 0.01077 | -0.193 | 133.706
3 | 1.511 | 0.01156 | -0.194 | 130.647
3.5 | 1.58 | 0.00926 | -0.195 | 170.7
4 | 1.649 | 0.00968 | -0.196 | 170.351
4.5 | 1.716 | 0.0099 | -0.197 | 173.406
5 | 1.782 | 0.00948 | -0.198 | 188.108
5.5 | 1.848 | 0.01023 | -0.199 | 180.598
6 | 1.86 | 0.01938 | -0.194 | 96
6.5 | 1.907 | 0.02364 | -0.194 | 80.644
7 | 1.96 | 0.02586 | -0.194 | 75.795
7.5 | 2.01 | 0.02716 | -0.194 | 74.006
8 | 2.058 | 0.02923 | -0.195 | 70.42
8.5 | 2.101 | 0.03101 | -0.195 | 67.768
9 | 2.141 | 0.03277 | -0.196 | 65.356
9.5 | 2.174 | 0.0353 | -0.196 | 61.593
10 | 2.201 | 0.03808 | -0.196 | 57.816
10.5 | 2.221 | 0.04035 | -0.196 | 55.047
11 | 2.233 | 0.04398 | -0.196 | 50.779
11.5 | 2.231 | 0.04693 | -0.196 | 47.536
12 | 2.215 | 0.04997 | -0.196 | 44.331
12.5 | 2.175 | 0.05564 | -0.196 | 39.094
13 | 2.05 | 0.06045 | -0.196 | 33.913
13.5 | 1.38 | 0.09344 | -0.19 | 14.768
14 | 1.423 | 0.08306 | -0.193 | 17.13
14.5 | 1.447 | 0.09071 | -0.191 | 15.952
15 | 1.472 | 0.09688 | -0.191 | 15.198
15.5 | 1.485 | 0.11122 | -0.187 | 13.354
16 | 1.42 | 0.17438 | -0.156 | 8.142

## 72. Re 4M Mach 0.50 (2)
BIGFOIL.COM POLAR EXPORT
usa34
USA 34 |  |  |  | Cl Max: | 1.5507 | at alpha= | 20 | deg
XFOIL ncrit=9 |  |  |  | L/D Max: | 78.0442 | at alpha= | 4 | deg
Re: | 4000000 |  |  | Cd Min: | 0.16639 | at alpha= | 20 | deg
Mach: | 0.5 |  |  | Cl=0 at alpha= | -5.4554 | deg
|  |  |  | @ Cl=0.1, Cd= | 0.0086187
|  |  |  | @ Cl=0.4, Cd= | 0.0086806
|  |  |  | @ Cl=0.6, Cd= | 0.0092921
alpha (deg) | Cl | Cd | Cm | Cl/Cd
-14 | 0.013 | 0.0881 | -0.1828 | 0.14756
-13.5 | 0.023 | 0.08242 | -0.1859 | 0.27906
-13 | 0.0337 | 0.07692 | -0.1889 | 0.43812
-12.5 | 0.0406 | 0.0712 | -0.192 | 0.57022
-12 | 0.0486 | 0.06579 | -0.1949 | 0.73871
-11.5 | 0.0499 | 0.05998 | -0.1981 | 0.83194
-11 | 0.0343 | 0.05299 | -0.2024 | 0.64729
-10.5 | -0.009 | 0.04427 | -0.2085 | -0.2033
-10 | -0.1435 | 0.03153 | -0.2153 | -4.5512
-9.5 | -0.2759 | 0.01869 | -0.2087 | -14.7619
-9 | -0.2837 | 0.01509 | -0.1981 | -18.8005
-8.5 | -0.2594 | 0.01301 | -0.1891 | -19.9385
-8 | -0.2205 | 0.01161 | -0.1812 | -18.9922
-7.5 | -0.1812 | 0.01067 | -0.1729 | -16.9822
-7 | -0.1297 | 0.00993 | -0.1667 | -13.0614
-6.5 | -0.0819 | 0.00928 | -0.16 | -8.8254
-6 | -0.0433 | 0.00907 | -0.1519 | -4.774
-5.5 | -0.0042 | 0.00903 | -0.1439 | -0.46512
-5 | 0.0429 | 0.00889 | -0.1375 | 4.8256
-4.5 | 0.0923 | 0.00866 | -0.1317 | 10.6582
-4 | 0.1426 | 0.00839 | -0.1265 | 16.9964
-3.5 | 0.1952 | 0.00847 | -0.1217 | 23.046
-3 | 0.2479 | 0.00849 | -0.1171 | 29.1991
-2.5 | 0.3037 | 0.00851 | -0.1133 | 35.6874
-2 | 0.3526 | 0.00861 | -0.1084 | 40.9524
-1.5 | 0.4063 | 0.00869 | -0.1045 | 46.7549
-1 | 0.4597 | 0.0088 | -0.1008 | 52.2386
-0.5 | 0.5072 | 0.00897 | -0.0961 | 56.544
0 | 0.5601 | 0.00912 | -0.0926 | 61.4145
0.5 | 0.6111 | 0.00934 | -0.0889 | 65.4283
1 | 0.6586 | 0.0097 | -0.0848 | 67.8969
1.5 | 0.7136 | 0.00997 | -0.0821 | 71.5747
2 | 0.7627 | 0.01043 | -0.0786 | 73.1256
3 | 0.8778 | 0.01129 | -0.0754 | 77.7502
3.5 | 0.9296 | 0.01206 | -0.0732 | 77.0813
4 | 0.9896 | 0.01268 | -0.0723 | 78.0442
4.5 | 1.0451 | 0.01365 | -0.0712 | 76.5641
5 | 1.105 | 0.01461 | -0.071 | 75.6331
5.5 | 1.1906 | 0.01566 | -0.0763 | 76.0281
6 | 1.2418 | 0.01698 | -0.0749 | 73.1331
6.5 | 1.2869 | 0.01848 | -0.0726 | 69.6374
7 | 1.3268 | 0.02022 | -0.0697 | 65.6182
8.5 | 1.3648 | 0.03392 | -0.0633 | 40.2358
9 | 1.3863 | 0.03766 | -0.0604 | 36.8109
9.5 | 1.4048 | 0.04137 | -0.0573 | 33.957
10 | 1.471 | 0.04561 | -0.0631 | 32.2517
10.5 | 1.5241 | 0.05044 | -0.0676 | 30.2161
11 | 1.5319 | 0.05511 | -0.0642 | 27.7971
11.5 | 1.5473 | 0.0593 | -0.0614 | 26.0927
12 | 1.5415 | 0.06529 | -0.0583 | 23.61
12.5 | 1.5145 | 0.07313 | -0.0553 | 20.7097
13 | 1.4733 | 0.08251 | -0.0528 | 17.856
13.5 | 1.4652 | 0.08923 | -0.0511 | 16.4205
14 | 1.4697 | 0.09499 | -0.0498 | 15.4722
14.5 | 1.4757 | 0.10064 | -0.0487 | 14.6632
15 | 1.4818 | 0.10634 | -0.0479 | 13.9345
15.5 | 1.4897 | 0.11194 | -0.0472 | 13.308
16 | 1.4942 | 0.11795 | -0.0469 | 12.6681
16.5 | 1.4984 | 0.12405 | -0.0469 | 12.079
17 | 1.5009 | 0.13044 | -0.0472 | 11.5064
17.5 | 1.5106 | 0.13611 | -0.0475 | 11.0984
18 | 1.5194 | 0.14192 | -0.0482 | 10.706
18.5 | 1.5281 | 0.14778 | -0.0491 | 10.3404
19 | 1.5387 | 0.15352 | -0.0501 | 10.0228
19.5 | 1.5445 | 0.15994 | -0.0518 | 9.6567
20 | 1.5507 | 0.16639 | -0.0538 | 9.3197

## 73. Re 5M Mach 0.00 (1)
BIGFOIL.COM POLAR EXPORT
usa34
USA 34 |  |  |  | Cl Max: | 2.639 | at alpha= | 19 | deg
JavaFoil+Calcfoil stall+Eppler ext transition |  |  |  | L/D Max: | 215.609 | at alpha= | 5 | deg
Re: | 5000000 |  |  | Cd Min: | 0.00649 | at alpha= | -2.5 | deg
Mach: | 0 |  |  | Cl=0 at alpha= | -7.6186 | deg
|  |  |  | @ Cl=0.1, Cd= | 0.0067864
|  |  |  | @ Cl=0.4, Cd= | 0.0066884
|  |  |  | @ Cl=0.6, Cd= | 0.00683
alpha (deg) | Cl | Cd | Cm | Cl/Cd
-20 | -0.861 | 0.12669 | -0.077 | -6.795
-19.5 | -0.853 | 0.11846 | -0.079 | -7.199
-19 | -0.841 | 0.11365 | -0.08 | -7.397
-18.5 | -0.826 | 0.10807 | -0.082 | -7.647
-18 | -0.81 | 0.10252 | -0.083 | -7.898
-17.5 | -0.792 | 0.09637 | -0.084 | -8.216
-17 | -0.773 | 0.08797 | -0.087 | -8.792
-16.5 | -0.746 | 0.08702 | -0.087 | -8.572
-16 | -0.722 | 0.07961 | -0.09 | -9.073
-15.5 | -0.692 | 0.07464 | -0.091 | -9.272
-15 | -0.659 | 0.06945 | -0.093 | -9.492
-14.5 | -0.622 | 0.06745 | -0.094 | -9.223
-14 | -0.589 | 0.05907 | -0.098 | -9.976
-13.5 | -0.552 | 0.05342 | -0.1 | -10.342
-13 | -0.512 | 0.05075 | -0.101 | -10.08
-12.5 | -0.472 | 0.04557 | -0.104 | -10.348
-12 | -0.427 | 0.04385 | -0.105 | -9.743
-11.5 | -0.383 | 0.04021 | -0.107 | -9.533
-11 | -0.34 | 0.03535 | -0.11 | -9.605
-10.5 | -0.294 | 0.03091 | -0.114 | -9.525
-10 | -0.254 | 0.0203 | -0.123 | -12.508
-9.5 | -0.216 | 0.00926 | -0.137 | -23.351
-9 | -0.163 | 0.00863 | -0.141 | -18.865
-8.5 | -0.105 | 0.00838 | -0.142 | -12.476
-8 | -0.045 | 0.00738 | -0.143 | -6.156
-7.5 | 0.014 | 0.00722 | -0.145 | 2.004
-7 | 0.075 | 0.00652 | -0.146 | 11.503
-6.5 | 0.136 | 0.00717 | -0.147 | 18.941
-6 | 0.197 | 0.00763 | -0.148 | 25.849
-5.5 | 0.259 | 0.00747 | -0.149 | 34.661
-5 | 0.321 | 0.00671 | -0.151 | 47.805
-4.5 | 0.383 | 0.00665 | -0.152 | 57.541
-4 | 0.445 | 0.00679 | -0.153 | 65.545
-3.5 | 0.507 | 0.00712 | -0.154 | 71.205
-3 | 0.569 | 0.00717 | -0.155 | 79.384
-2.5 | 0.631 | 0.00649 | -0.156 | 97.198
-2 | 0.693 | 0.0071 | -0.158 | 97.668
-1.5 | 0.755 | 0.00667 | -0.159 | 113.211
-1 | 0.817 | 0.00777 | -0.16 | 105.14
-0.5 | 0.879 | 0.00794 | -0.161 | 110.645
0 | 0.946 | 0.00795 | -0.162 | 118.992
0.5 | 1.008 | 0.00692 | -0.163 | 145.58
1 | 1.07 | 0.00699 | -0.164 | 152.941
1.5 | 1.132 | 0.00714 | -0.165 | 158.563
2 | 1.194 | 0.00703 | -0.166 | 169.813
2.5 | 1.255 | 0.00725 | -0.167 | 173.082
3 | 1.317 | 0.00738 | -0.168 | 178.374
3.5 | 1.379 | 0.00749 | -0.169 | 184.06
4 | 1.44 | 0.00772 | -0.17 | 186.458
4.5 | 1.501 | 0.0079 | -0.171 | 190.098
5 | 1.561 | 0.00724 | -0.171 | 215.609
5.5 | 1.621 | 0.00762 | -0.172 | 212.912
6 | 1.681 | 0.00822 | -0.173 | 204.641
6.5 | 1.741 | 0.01335 | -0.174 | 130.363
7 | 1.8 | 0.01118 | -0.175 | 161.045
7.5 | 1.858 | 0.01635 | -0.176 | 113.632
8 | 1.915 | 0.01677 | -0.177 | 114.184
8.5 | 1.972 | 0.01744 | -0.178 | 113.062
9 | 2.027 | 0.01813 | -0.179 | 111.852
9.5 | 2.037 | 0.01921 | -0.175 | 106.023
10 | 2.087 | 0.02002 | -0.176 | 104.26
10.5 | 2.136 | 0.02079 | -0.176 | 102.737
11 | 2.184 | 0.0218 | -0.177 | 100.184
11.5 | 2.23 | 0.02249 | -0.177 | 99.166
12 | 2.276 | 0.02362 | -0.177 | 96.321
12.5 | 2.32 | 0.02459 | -0.178 | 94.324
13 | 2.361 | 0.02561 | -0.178 | 92.157
13.5 | 2.396 | 0.02684 | -0.178 | 89.258
14 | 2.431 | 0.028 | -0.179 | 86.813
14.5 | 2.462 | 0.02924 | -0.179 | 84.2
15 | 2.491 | 0.03095 | -0.179 | 80.501
15.5 | 2.521 | 0.03218 | -0.179 | 78.349
16 | 2.547 | 0.03348 | -0.18 | 76.08
16.5 | 2.573 | 0.03496 | -0.18 | 73.583
17 | 2.593 | 0.03694 | -0.18 | 70.195
17.5 | 2.601 | 0.04415 | -0.179 | 58.916
18 | 2.62 | 0.0455 | -0.179 | 57.576
18.5 | 2.631 | 0.04901 | -0.179 | 53.682
19 | 2.639 | 0.05113 | -0.179 | 51.611
19.5 | 2.627 | 0.05532 | -0.179 | 47.482
20 | 2.613 | 0.05694 | -0.179 | 45.888

## 74. Re 5M Mach 0.00 (2)
BIGFOIL.COM POLAR EXPORT
usa34
USA 34 |  |  |  | Cl Max: | 1.7597 | at alpha= | 18 | deg
XFOIL ncrit=9 |  |  |  | L/D Max: | 132.81 | at alpha= | 7 | deg
Re: | 5000000 |  |  | Cd Min: | 0.11827 | at alpha= | -20 | deg
Mach: | 0 |  |  | Cl=0 at alpha= | -6.3709 | deg
|  |  |  | @ Cl=0.1, Cd= | 0.0067467
|  |  |  | @ Cl=0.4, Cd= | 0.0071277
|  |  |  | @ Cl=0.6, Cd= | 0.0073428
alpha (deg) | Cl | Cd | Cm | Cl/Cd
-20 | -0.4115 | 0.11827 | -0.1213 | -3.4793
-19 | -1.0414 | 0.02198 | -0.1973 | -47.3794
-18.5 | -1.0147 | 0.0198 | -0.1977 | -51.2475
-18 | -1.0021 | 0.01817 | -0.1934 | -55.1513
-17.5 | -0.9777 | 0.0171 | -0.1893 | -57.1754
-17 | -0.9513 | 0.01624 | -0.1849 | -58.5776
-16.5 | -0.915 | 0.0154 | -0.182 | -59.4156
-16 | -0.8741 | 0.01471 | -0.1797 | -59.4222
-15.5 | -0.8309 | 0.01412 | -0.1775 | -58.8456
-15 | -0.787 | 0.01354 | -0.1754 | -58.1241
-14 | -0.703 | 0.01229 | -0.1702 | -57.201
-13.5 | -0.6612 | 0.01172 | -0.1673 | -56.4164
-13 | -0.6177 | 0.01128 | -0.1646 | -54.7606
-12.5 | -0.5743 | 0.01088 | -0.1618 | -52.7849
-12 | -0.5296 | 0.01048 | -0.1592 | -50.5344
-11.5 | -0.4842 | 0.01011 | -0.1567 | -47.8932
-11 | -0.438 | 0.00981 | -0.1543 | -44.6483
-10.5 | -0.3946 | 0.0094 | -0.1514 | -41.9787
-10 | -0.3481 | 0.00901 | -0.149 | -38.6349
-9.5 | -0.3003 | 0.00868 | -0.1469 | -34.5968
-9 | -0.2522 | 0.00842 | -0.1448 | -29.9525
-8.5 | -0.2043 | 0.00819 | -0.1426 | -24.9451
-8 | -0.1557 | 0.00791 | -0.1406 | -19.6839
-7.5 | -0.107 | 0.00763 | -0.1386 | -14.0236
-7 | -0.0592 | 0.00745 | -0.1364 | -7.9463
-6.5 | -0.0103 | 0.00722 | -0.1344 | -1.4266
-6 | 0.0296 | 0.00669 | -0.1308 | 4.4245
-5.5 | 0.0752 | 0.00664 | -0.1282 | 11.3253
-5 | 0.1147 | 0.00681 | -0.1243 | 16.8429
-4.5 | 0.1565 | 0.00694 | -0.1209 | 22.5504
-4 | 0.2011 | 0.00699 | -0.1181 | 28.7697
-3.5 | 0.2479 | 0.00702 | -0.1157 | 35.3134
-3 | 0.2956 | 0.00704 | -0.1136 | 41.9886
-2.5 | 0.3431 | 0.00707 | -0.1115 | 48.529
-2 | 0.3892 | 0.00713 | -0.1091 | 54.5863
-1.5 | 0.4353 | 0.00712 | -0.1067 | 61.1376
-1 | 0.4791 | 0.00719 | -0.1039 | 66.6342
-0.5 | 0.5261 | 0.00722 | -0.1017 | 72.867
0 | 0.5726 | 0.00728 | -0.0996 | 78.6538
0.5 | 0.6162 | 0.00738 | -0.0968 | 83.4959
1 | 0.6612 | 0.00742 | -0.0944 | 89.1105
1.5 | 0.7052 | 0.00746 | -0.0919 | 94.5308
2 | 0.7501 | 0.00756 | -0.0897 | 99.2196
2.5 | 0.7956 | 0.00768 | -0.0876 | 103.5938
3 | 0.8362 | 0.00791 | -0.0846 | 105.7143
3.5 | 0.8835 | 0.00804 | -0.083 | 109.8881
4 | 0.9255 | 0.00832 | -0.0805 | 111.238
4.5 | 0.9785 | 0.00843 | -0.0805 | 116.0735
5 | 1.0287 | 0.00872 | -0.08 | 117.9702
5.5 | 1.0819 | 0.00901 | -0.0802 | 120.0777
6 | 1.1334 | 0.00947 | -0.0804 | 119.6832
6.5 | 1.2021 | 0.00999 | -0.0846 | 120.3303
7 | 1.3374 | 0.01007 | -0.104 | 132.8103
7.5 | 1.3593 | 0.01102 | -0.0983 | 123.3485
8 | 1.4077 | 0.01244 | -0.0993 | 113.1592
8.5 | 1.4401 | 0.01433 | -0.0977 | 100.4955
9 | 1.4814 | 0.01654 | -0.0987 | 89.5647
9.5 | 1.5299 | 0.01793 | -0.1001 | 85.3263
10 | 1.5563 | 0.01939 | -0.0969 | 80.263
10.5 | 1.5875 | 0.02064 | -0.0946 | 76.9138
11 | 1.6147 | 0.02215 | -0.0919 | 72.8984
11.5 | 1.6383 | 0.02395 | -0.0889 | 68.405
12 | 1.6658 | 0.02557 | -0.0867 | 65.1467
12.5 | 1.6841 | 0.02783 | -0.0836 | 60.5138
13 | 1.6934 | 0.03078 | -0.0799 | 55.0162
13.5 | 1.6731 | 0.03603 | -0.0739 | 46.4363
14 | 1.6813 | 0.03941 | -0.0708 | 42.6618
14.5 | 1.6963 | 0.04235 | -0.0686 | 40.0543
15 | 1.7083 | 0.04558 | -0.0663 | 37.4792
15.5 | 1.7177 | 0.04912 | -0.064 | 34.9695
16 | 1.7257 | 0.05286 | -0.0619 | 32.6466
16.5 | 1.7402 | 0.05599 | -0.0603 | 31.0806
17 | 1.7502 | 0.05963 | -0.0587 | 29.351
17.5 | 1.7573 | 0.0636 | -0.0571 | 27.6305
18 | 1.7597 | 0.06805 | -0.0555 | 25.8589
18.5 | 1.7594 | 0.07288 | -0.0541 | 24.1411
19 | 1.758 | 0.07795 | -0.053 | 22.5529
19.5 | 1.7568 | 0.08306 | -0.0522 | 21.151
20 | 1.7583 | 0.08796 | -0.0518 | 19.9898

## 75. Re 5M Mach 0.10 (1)
BIGFOIL.COM POLAR EXPORT
usa34
USA 34 |  |  |  | Cl Max: | 2.622 | at alpha= | 19 | deg
JavaFoil+Calcfoil stall+Eppler ext transition |  |  |  | L/D Max: | 215.003 | at alpha= | 5 | deg
Re: | 5000000 |  |  | Cd Min: | 0.00644 | at alpha= | -2.5 | deg
Mach: | 0.1 |  |  | Cl=0 at alpha= | -7.623 | deg
|  |  |  | @ Cl=0.1, Cd= | 0.0067676
|  |  |  | @ Cl=0.4, Cd= | 0.0067424
|  |  |  | @ Cl=0.6, Cd= | 0.0068403
alpha (deg) | Cl | Cd | Cm | Cl/Cd
-20 | -0.845 | 0.12558 | -0.078 | -6.731
-19.5 | -0.838 | 0.11981 | -0.079 | -6.998
-19 | -0.828 | 0.11489 | -0.08 | -7.21
-18.5 | -0.816 | 0.10915 | -0.082 | -7.477
-18 | -0.801 | 0.10369 | -0.083 | -7.725
-17.5 | -0.784 | 0.09865 | -0.084 | -7.944
-17 | -0.767 | 0.08965 | -0.087 | -8.555
-16.5 | -0.74 | 0.0907 | -0.086 | -8.154
-16 | -0.719 | 0.08102 | -0.09 | -8.872
-15.5 | -0.689 | 0.07594 | -0.091 | -9.079
-15 | -0.654 | 0.07401 | -0.091 | -8.839
-14.5 | -0.62 | 0.06879 | -0.093 | -9.018
-14 | -0.585 | 0.06345 | -0.096 | -9.221
-13.5 | -0.552 | 0.05449 | -0.1 | -10.125
-13 | -0.511 | 0.05162 | -0.102 | -9.908
-12.5 | -0.472 | 0.04631 | -0.104 | -10.188
-12 | -0.427 | 0.04512 | -0.105 | -9.472
-11.5 | -0.384 | 0.04088 | -0.107 | -9.388
-11 | -0.339 | 0.03667 | -0.11 | -9.257
-10.5 | -0.294 | 0.03303 | -0.113 | -8.89
-10 | -0.247 | 0.02837 | -0.117 | -8.708
-9.5 | -0.216 | 0.00947 | -0.136 | -22.776
-9 | -0.163 | 0.00886 | -0.141 | -18.352
-8.5 | -0.105 | 0.00847 | -0.143 | -12.39
-8 | -0.046 | 0.00745 | -0.144 | -6.12
-7.5 | 0.015 | 0.00733 | -0.145 | 1.982
-7 | 0.075 | 0.00657 | -0.147 | 11.456
-6.5 | 0.137 | 0.00706 | -0.148 | 19.341
-6 | 0.198 | 0.00761 | -0.149 | 26.044
-5.5 | 0.26 | 0.00755 | -0.15 | 34.447
-5 | 0.322 | 0.00667 | -0.151 | 48.364
-4.5 | 0.385 | 0.00674 | -0.153 | 57.126
-4 | 0.447 | 0.00675 | -0.154 | 66.295
-3.5 | 0.51 | 0.00721 | -0.155 | 70.715
-3 | 0.572 | 0.00717 | -0.156 | 79.852
-2.5 | 0.634 | 0.00644 | -0.157 | 98.436
-2 | 0.697 | 0.0071 | -0.158 | 98.154
-1.5 | 0.759 | 0.00671 | -0.159 | 113.097
-1 | 0.821 | 0.00786 | -0.161 | 104.459
-0.5 | 0.883 | 0.00792 | -0.162 | 111.461
0 | 0.95 | 0.00801 | -0.163 | 118.683
0.5 | 1.013 | 0.00693 | -0.164 | 146.162
1 | 1.075 | 0.00707 | -0.165 | 152.04
1.5 | 1.137 | 0.00721 | -0.166 | 157.683
2 | 1.199 | 0.00701 | -0.167 | 171.131
2.5 | 1.262 | 0.00724 | -0.168 | 174.193
3 | 1.324 | 0.00741 | -0.169 | 178.656
3.5 | 1.386 | 0.00916 | -0.17 | 151.221
4 | 1.447 | 0.0078 | -0.171 | 185.518
4.5 | 1.508 | 0.008 | -0.172 | 188.507
5 | 1.569 | 0.0073 | -0.172 | 215.003
5.5 | 1.629 | 0.00764 | -0.173 | 213.292
6 | 1.689 | 0.00822 | -0.174 | 205.449
6.5 | 1.749 | 0.01355 | -0.175 | 129.048
7 | 1.808 | 0.01135 | -0.176 | 159.364
7.5 | 1.866 | 0.01349 | -0.177 | 138.372
8 | 1.924 | 0.01711 | -0.178 | 112.425
8.5 | 1.98 | 0.01756 | -0.179 | 112.796
9 | 1.994 | 0.01883 | -0.176 | 105.901
9.5 | 2.044 | 0.01955 | -0.176 | 104.575
10 | 2.095 | 0.02039 | -0.177 | 102.736
10.5 | 2.143 | 0.02119 | -0.177 | 101.138
11 | 2.19 | 0.02212 | -0.177 | 98.999
11.5 | 2.237 | 0.02297 | -0.178 | 97.404
12 | 2.281 | 0.02401 | -0.178 | 94.995
12.5 | 2.325 | 0.02502 | -0.178 | 92.928
13 | 2.365 | 0.02608 | -0.179 | 90.682
13.5 | 2.4 | 0.02736 | -0.179 | 87.71
14 | 2.434 | 0.02857 | -0.179 | 85.196
14.5 | 2.465 | 0.02987 | -0.179 | 82.515
15 | 2.494 | 0.03177 | -0.18 | 78.502
15.5 | 2.522 | 0.03279 | -0.18 | 76.903
16 | 2.548 | 0.03444 | -0.18 | 73.985
16.5 | 2.57 | 0.03569 | -0.18 | 72.025
17 | 2.589 | 0.03882 | -0.18 | 66.689
17.5 | 2.597 | 0.04458 | -0.18 | 58.258
18 | 2.61 | 0.04708 | -0.18 | 55.451
18.5 | 2.621 | 0.04976 | -0.18 | 52.678
19 | 2.622 | 0.0538 | -0.179 | 48.738
19.5 | 2.611 | 0.05679 | -0.179 | 45.972
20 | 2.593 | 0.06041 | -0.179 | 42.925

## 76. Re 5M Mach 0.10 (2)
BIGFOIL.COM POLAR EXPORT
usa34
USA 34 |  |  |  | Cl Max: | 1.7488 | at alpha= | 18 | deg
XFOIL ncrit=9 |  |  |  | L/D Max: | 130.928 | at alpha= | 7 | deg
Re: | 5000000 |  |  | Cd Min: | 0.12169 | at alpha= | -20 | deg
Mach: | 0.1 |  |  | Cl=0 at alpha= | -6.3578 | deg
|  |  |  | @ Cl=0.1, Cd= | 0.0068007
|  |  |  | @ Cl=0.4, Cd= | 0.00715
|  |  |  | @ Cl=0.6, Cd= | 0.0073829
alpha (deg) | Cl | Cd | Cm | Cl/Cd
-20 | -0.3903 | 0.12169 | -0.121 | -3.2073
-19.5 | -0.383 | 0.11344 | -0.1282 | -3.3762
-19 | -0.3778 | 0.1068 | -0.1326 | -3.5375
-18.5 | -0.9782 | 0.02258 | -0.2031 | -43.3215
-18 | -0.9867 | 0.01961 | -0.1991 | -50.3162
-17.5 | -0.9686 | 0.0181 | -0.195 | -53.5138
-17 | -0.9443 | 0.017 | -0.1906 | -55.5471
-16.5 | -0.9162 | 0.01604 | -0.1862 | -57.1197
-16 | -0.8772 | 0.01523 | -0.1834 | -57.5968
-15.5 | -0.8352 | 0.01455 | -0.1809 | -57.4021
-15 | -0.792 | 0.0139 | -0.1785 | -56.9784
-14.5 | -0.7471 | 0.01335 | -0.1762 | -55.9625
-14 | -0.7062 | 0.01267 | -0.1731 | -55.738
-13.5 | -0.6658 | 0.01199 | -0.1699 | -55.5296
-13 | -0.6227 | 0.0115 | -0.167 | -54.1478
-12.5 | -0.5794 | 0.01106 | -0.164 | -52.387
-12 | -0.5346 | 0.01063 | -0.1612 | -50.2916
-11.5 | -0.4891 | 0.01024 | -0.1585 | -47.7637
-11 | -0.4427 | 0.00992 | -0.1559 | -44.627
-10.5 | -0.3983 | 0.00954 | -0.153 | -41.7505
-10 | -0.3518 | 0.0091 | -0.1505 | -38.6593
-9.5 | -0.3039 | 0.00876 | -0.1482 | -34.6918
-9 | -0.2557 | 0.00848 | -0.1459 | -30.1533
-8.5 | -0.2076 | 0.00824 | -0.1436 | -25.1942
-8 | -0.1582 | 0.00797 | -0.1416 | -19.8494
-7.5 | -0.1094 | 0.00768 | -0.1395 | -14.2448
-7 | -0.0616 | 0.00749 | -0.1372 | -8.2243
-6.5 | -0.012 | 0.00727 | -0.1352 | -1.6506
-6 | 0.0302 | 0.00684 | -0.1319 | 4.4152
-5.5 | 0.0727 | 0.00666 | -0.1285 | 10.9159
-5 | 0.1115 | 0.00686 | -0.1244 | 16.2536
-4.5 | 0.1549 | 0.00697 | -0.1212 | 22.2238
-4 | 0.1999 | 0.00701 | -0.1184 | 28.5164
-3.5 | 0.2466 | 0.00705 | -0.1159 | 34.9787
-3 | 0.295 | 0.00706 | -0.1138 | 41.7847
-2.5 | 0.3424 | 0.0071 | -0.1116 | 48.2254
-2 | 0.3883 | 0.00715 | -0.109 | 54.3077
-1.5 | 0.4349 | 0.00715 | -0.1066 | 60.8252
-1 | 0.4791 | 0.00723 | -0.1038 | 66.2656
-0.5 | 0.5266 | 0.00725 | -0.1017 | 72.6345
0 | 0.573 | 0.00732 | -0.0995 | 78.2787
0.5 | 0.6159 | 0.00742 | -0.0965 | 83.0054
1 | 0.6619 | 0.00746 | -0.0942 | 88.7265
1.5 | 0.7062 | 0.00752 | -0.0917 | 93.9096
2 | 0.7521 | 0.0076 | -0.0896 | 98.9605
2.5 | 0.7962 | 0.00774 | -0.0871 | 102.8682
3 | 0.8386 | 0.00796 | -0.0844 | 105.3518
3.5 | 0.886 | 0.0081 | -0.0828 | 109.3827
4.5 | 0.981 | 0.00852 | -0.0801 | 115.1408
5 | 1.0326 | 0.00882 | -0.0799 | 117.0748
5.5 | 1.0861 | 0.00912 | -0.0801 | 119.0899
6 | 1.139 | 0.00958 | -0.0805 | 118.8935
6.5 | 1.2071 | 0.01015 | -0.0845 | 118.9261
7 | 1.3407 | 0.01024 | -0.1034 | 130.9277
7.5 | 1.3645 | 0.01123 | -0.098 | 121.5049
8 | 1.4069 | 0.01276 | -0.0978 | 110.2586
8.5 | 1.4353 | 0.01481 | -0.0955 | 96.9142
9 | 1.4788 | 0.01712 | -0.097 | 86.3785
9.5 | 1.5315 | 0.01846 | -0.0991 | 82.9632
10 | 1.5578 | 0.01998 | -0.0959 | 77.968
10.5 | 1.5883 | 0.02133 | -0.0935 | 74.4632
11 | 1.6134 | 0.02304 | -0.0905 | 70.026
11.5 | 1.6389 | 0.02479 | -0.0878 | 66.1113
12 | 1.6671 | 0.02641 | -0.0856 | 63.1238
12.5 | 1.6839 | 0.02882 | -0.0824 | 58.4282
13 | 1.6855 | 0.03239 | -0.078 | 52.0377
13.5 | 1.6679 | 0.03762 | -0.0725 | 44.3355
14 | 1.6764 | 0.04108 | -0.0695 | 40.8082
14.5 | 1.6925 | 0.04398 | -0.0673 | 38.4834
15 | 1.7061 | 0.04712 | -0.0651 | 36.2076
15.5 | 1.7143 | 0.05087 | -0.0629 | 33.6996
16 | 1.7216 | 0.05475 | -0.0608 | 31.4447
16.5 | 1.7321 | 0.05839 | -0.0591 | 29.6643
17 | 1.7412 | 0.06223 | -0.0575 | 27.9801
17.5 | 1.7476 | 0.06635 | -0.056 | 26.3391
18 | 1.7488 | 0.07102 | -0.0544 | 24.624
18.5 | 1.7479 | 0.076 | -0.0531 | 22.9987
19 | 1.7458 | 0.0812 | -0.0521 | 21.5
19.5 | 1.7441 | 0.08646 | -0.0513 | 20.1723
20 | 1.7477 | 0.09117 | -0.051 | 19.1697

## 77. Re 5M Mach 0.25 (1)
BIGFOIL.COM POLAR EXPORT
usa34
USA 34 |  |  |  | Cl Max: | 2.538 | at alpha= | 17.5 | deg
JavaFoil+Calcfoil stall+Eppler ext transition |  |  |  | L/D Max: | 212.284 | at alpha= | 5 | deg
Re: | 5000000 |  |  | Cd Min: | 0.0067 | at alpha= | -7 | deg
Mach: | 0.25 |  |  | Cl=0 at alpha= | -7.621 | deg
|  |  |  | @ Cl=0.1, Cd= | 0.0068935
|  |  |  | @ Cl=0.4, Cd= | 0.0068138
|  |  |  | @ Cl=0.6, Cd= | 0.0070706
alpha (deg) | Cl | Cd | Cm | Cl/Cd
-20 | -0.698 | 0.14085 | -0.077 | -4.958
-19.5 | -0.712 | 0.13102 | -0.079 | -5.434
-19 | -0.721 | 0.12497 | -0.08 | -5.773
-18.5 | -0.726 | 0.11828 | -0.081 | -6.14
-18 | -0.727 | 0.11114 | -0.083 | -6.545
-17.5 | -0.725 | 0.10397 | -0.085 | -6.971
-17 | -0.717 | 0.09849 | -0.086 | -7.279
-16.5 | -0.703 | 0.09655 | -0.086 | -7.281
-16 | -0.688 | 0.08885 | -0.088 | -7.749
-15.5 | -0.664 | 0.08593 | -0.089 | -7.729
-15 | -0.636 | 0.08077 | -0.09 | -7.877
-14.5 | -0.607 | 0.07584 | -0.092 | -8.004
-14 | -0.575 | 0.07076 | -0.094 | -8.127
-13.5 | -0.545 | 0.06095 | -0.099 | -8.936
-13 | -0.508 | 0.05647 | -0.101 | -8.995
-12.5 | -0.47 | 0.05142 | -0.104 | -9.138
-12 | -0.427 | 0.05033 | -0.104 | -8.48
-11.5 | -0.385 | 0.04534 | -0.107 | -8.484
-11 | -0.34 | 0.04199 | -0.109 | -8.099
-10.5 | -0.294 | 0.03824 | -0.111 | -7.691
-10 | -0.247 | 0.0344 | -0.115 | -7.182
-9.5 | -0.199 | 0.02894 | -0.119 | -6.876
-9 | -0.152 | 0.02037 | -0.129 | -7.481
-8.5 | -0.107 | 0.00896 | -0.146 | -11.921
-8 | -0.047 | 0.00712 | -0.148 | -6.555
-7.5 | 0.015 | 0.00743 | -0.149 | 2.003
-7 | 0.077 | 0.0067 | -0.151 | 11.522
-6.5 | 0.14 | 0.00723 | -0.152 | 19.362
-6 | 0.203 | 0.00777 | -0.153 | 26.148
-5.5 | 0.267 | 0.00777 | -0.154 | 34.34
-5 | 0.331 | 0.00771 | -0.155 | 42.879
-4.5 | 0.395 | 0.00677 | -0.157 | 58.312
-4 | 0.459 | 0.00733 | -0.158 | 62.581
-3.5 | 0.523 | 0.00728 | -0.159 | 71.928
-3 | 0.588 | 0.00696 | -0.16 | 84.472
-2.5 | 0.652 | 0.00755 | -0.161 | 86.324
-2 | 0.716 | 0.00734 | -0.163 | 97.479
-1.5 | 0.779 | 0.00679 | -0.164 | 114.734
-1 | 0.843 | 0.00804 | -0.165 | 104.879
-0.5 | 0.907 | 0.00817 | -0.166 | 110.919
0 | 0.976 | 0.0079 | -0.167 | 123.555
0.5 | 1.04 | 0.00709 | -0.168 | 146.591
1 | 1.104 | 0.00717 | -0.169 | 153.862
1.5 | 1.168 | 0.00734 | -0.17 | 159.159
2 | 1.232 | 0.00723 | -0.172 | 170.275
2.5 | 1.295 | 0.00734 | -0.173 | 176.415
3 | 1.359 | 0.00922 | -0.174 | 147.35
3.5 | 1.422 | 0.00948 | -0.175 | 150.084
4 | 1.485 | 0.00808 | -0.176 | 183.749
4.5 | 1.548 | 0.00827 | -0.177 | 187.035
5 | 1.61 | 0.00758 | -0.177 | 212.284
5.5 | 1.671 | 0.00822 | -0.178 | 203.386
6 | 1.732 | 0.00873 | -0.179 | 198.47
6.5 | 1.793 | 0.01434 | -0.18 | 125.052
7 | 1.853 | 0.01199 | -0.181 | 154.596
7.5 | 1.875 | 0.01795 | -0.178 | 104.443
8 | 1.927 | 0.01871 | -0.179 | 103.026
8.5 | 1.981 | 0.01947 | -0.179 | 101.739
9 | 2.031 | 0.02044 | -0.18 | 99.332
9.5 | 2.082 | 0.02134 | -0.18 | 97.561
10 | 2.13 | 0.02214 | -0.181 | 96.174
10.5 | 2.177 | 0.0234 | -0.181 | 93.022
11 | 2.223 | 0.02447 | -0.181 | 90.857
11.5 | 2.267 | 0.02549 | -0.182 | 88.918
12 | 2.31 | 0.0267 | -0.182 | 86.538
12.5 | 2.352 | 0.02798 | -0.182 | 84.066
13 | 2.388 | 0.0295 | -0.182 | 80.925
13.5 | 2.419 | 0.03088 | -0.183 | 78.332
14 | 2.447 | 0.03221 | -0.183 | 75.977
14.5 | 2.473 | 0.03406 | -0.183 | 72.61
15 | 2.493 | 0.03568 | -0.184 | 69.882
15.5 | 2.512 | 0.03728 | -0.184 | 67.389
16 | 2.528 | 0.03941 | -0.184 | 64.138
16.5 | 2.527 | 0.04655 | -0.183 | 54.287
17 | 2.535 | 0.04954 | -0.183 | 51.18
17.5 | 2.538 | 0.05291 | -0.183 | 47.968
18 | 2.535 | 0.05717 | -0.183 | 44.349
18.5 | 2.533 | 0.05851 | -0.183 | 43.296
19 | 2.516 | 0.06356 | -0.183 | 39.578
19.5 | 2.471 | 0.06795 | -0.182 | 36.367
20 | 2.42 | 0.07294 | -0.182 | 33.176

## 78. Re 5M Mach 0.25 (2)
BIGFOIL.COM POLAR EXPORT
usa34
USA 34 |  |  |  | Cl Max: | 1.6996 | at alpha= | 20 | deg
XFOIL ncrit=9 |  |  |  | L/D Max: | 113.552 | at alpha= | 6 | deg
Re: | 5000000 |  |  | Cd Min: | 0.13054 | at alpha= | -20 | deg
Mach: | 0.25 |  |  | Cl=0 at alpha= | -6.2425 | deg
|  |  |  | @ Cl=0.1, Cd= | 0.0070836
|  |  |  | @ Cl=0.4, Cd= | 0.0073157
|  |  |  | @ Cl=0.6, Cd= | 0.0075814
alpha (deg) | Cl | Cd | Cm | Cl/Cd
-20 | -0.3358 | 0.13054 | -0.1247 | -2.5724
-19.5 | -0.3248 | 0.12414 | -0.1291 | -2.6164
-19 | -0.323 | 0.11953 | -0.1291 | -2.7023
-18 | -0.2784 | 0.10425 | -0.1468 | -2.6705
-17.5 | -0.2695 | 0.09871 | -0.1501 | -2.7302
-17 | -0.2703 | 0.09193 | -0.1543 | -2.9403
-16 | -0.8314 | 0.02047 | -0.2099 | -40.6155
-15.5 | -0.8176 | 0.01854 | -0.2044 | -44.0992
-15 | -0.7957 | 0.01709 | -0.1987 | -46.5594
-14.5 | -0.761 | 0.01588 | -0.1943 | -47.9219
-14 | -0.7226 | 0.01485 | -0.1901 | -48.6599
-13.5 | -0.6809 | 0.01403 | -0.1862 | -48.5317
-13 | -0.6393 | 0.01327 | -0.1821 | -48.1763
-12.5 | -0.6009 | 0.01238 | -0.1774 | -48.538
-12 | -0.5579 | 0.0117 | -0.1733 | -47.6838
-11.5 | -0.5128 | 0.01114 | -0.1695 | -46.0323
-11 | -0.4666 | 0.01067 | -0.1658 | -43.7301
-10.5 | -0.419 | 0.01024 | -0.1624 | -40.918
-10 | -0.3696 | 0.00981 | -0.1594 | -37.6758
-9.5 | -0.3231 | 0.00927 | -0.1559 | -34.8544
-9 | -0.2747 | 0.00889 | -0.1527 | -30.8999
-8.5 | -0.2252 | 0.00858 | -0.1498 | -26.2471
-8 | -0.1733 | 0.00826 | -0.1474 | -20.9806
-7.5 | -0.123 | 0.00798 | -0.1447 | -15.4135
-7 | -0.0739 | 0.00771 | -0.1418 | -9.585
-6.5 | -0.0239 | 0.00749 | -0.1392 | -3.1909
-6 | 0.0225 | 0.00732 | -0.1358 | 3.0738
-5.5 | 0.058 | 0.00695 | -0.1305 | 8.3453
-5 | 0.0971 | 0.00708 | -0.1258 | 13.7147
-4 | 0.1927 | 0.0072 | -0.12 | 26.7639
-3.5 | 0.2407 | 0.00721 | -0.1173 | 33.3842
-3 | 0.2897 | 0.00722 | -0.1147 | 40.1247
-2.5 | 0.3349 | 0.00729 | -0.1114 | 45.9396
-2 | 0.3849 | 0.0073 | -0.1092 | 52.726
-1.5 | 0.4329 | 0.00735 | -0.1066 | 58.898
-1 | 0.4801 | 0.0074 | -0.1039 | 64.8784
-0.5 | 0.5278 | 0.00743 | -0.1013 | 71.0363
0 | 0.5713 | 0.00754 | -0.098 | 75.7692
0.5 | 0.6198 | 0.00761 | -0.0957 | 81.4455
1 | 0.6668 | 0.0077 | -0.0932 | 86.5974
1.5 | 0.7092 | 0.00786 | -0.0899 | 90.229
2 | 0.7586 | 0.00788 | -0.088 | 96.269
2.5 | 0.804 | 0.00807 | -0.0854 | 99.6283
3 | 0.8499 | 0.00827 | -0.083 | 102.769
3.5 | 0.8959 | 0.00853 | -0.0807 | 105.0293
4 | 0.9431 | 0.00881 | -0.0789 | 107.0488
4.5 | 0.9912 | 0.00915 | -0.0773 | 108.3279
5 | 1.054 | 0.00939 | -0.079 | 112.2471
5.5 | 1.1099 | 0.00986 | -0.0795 | 112.5659
6 | 1.1764 | 0.01036 | -0.0824 | 113.5521
6.5 | 1.23 | 0.01117 | -0.083 | 110.1164
7 | 1.2819 | 0.01201 | -0.0836 | 106.7361
7.5 | 1.3775 | 0.01286 | -0.0942 | 107.1151
8 | 1.3916 | 0.01504 | -0.0884 | 92.5266
8.5 | 1.4133 | 0.01787 | -0.0857 | 79.0879
9 | 1.4488 | 0.02017 | -0.085 | 71.8294
9.5 | 1.5314 | 0.02212 | -0.0934 | 69.2315
10 | 1.5631 | 0.02364 | -0.0908 | 66.121
10.5 | 1.5908 | 0.02547 | -0.088 | 62.4578
11 | 1.6129 | 0.02772 | -0.0847 | 58.1854
11.5 | 1.6405 | 0.02966 | -0.0822 | 55.3102
12 | 1.6553 | 0.03252 | -0.0787 | 50.901
12.5 | 1.6655 | 0.0358 | -0.0751 | 46.5223
13 | 1.6393 | 0.04195 | -0.0691 | 39.0775
13.5 | 1.6451 | 0.04594 | -0.066 | 35.8098
14 | 1.6568 | 0.04958 | -0.0636 | 33.4167
14.5 | 1.6684 | 0.05334 | -0.0613 | 31.2786
15 | 1.6731 | 0.05775 | -0.059 | 28.9714
15.5 | 1.6786 | 0.06221 | -0.057 | 26.9828
16 | 1.6837 | 0.06681 | -0.0552 | 25.2013
16.5 | 1.6907 | 0.07122 | -0.0537 | 23.7391
17 | 1.6965 | 0.0758 | -0.0523 | 22.3813
17.5 | 1.6994 | 0.08069 | -0.0511 | 21.0609
18 | 1.6975 | 0.08606 | -0.0499 | 19.7246
18.5 | 1.6945 | 0.09162 | -0.049 | 18.4949
19 | 1.693 | 0.09712 | -0.0483 | 17.432
19.5 | 1.6906 | 0.10275 | -0.048 | 16.4535
20 | 1.6996 | 0.10716 | -0.0479 | 15.8604

## 79. Re 5M Mach 0.50 (1)
BIGFOIL.COM POLAR EXPORT
usa34
USA 34 |  |  |  | Cl Max: | 2.237 | at alpha= | 11 | deg
JavaFoil+Calcfoil stall+Eppler ext transition |  |  |  | L/D Max: | 189.231 | at alpha= | 5 | deg
Re: | 5000000 |  |  | Cd Min: | 0.00627 | at alpha= | -3 | deg
Mach: | 0.5 |  |  | Cl=0 at alpha= | -7.6228 | deg
|  |  |  | @ Cl=0.1, Cd= | 0.019872
|  |  |  | @ Cl=0.4, Cd= | 0.0079522
|  |  |  | @ Cl=0.6, Cd= | 0.0067149
alpha (deg) | Cl | Cd | Cm | Cl/Cd
-20 | -0.698 | 0.15124 | -0.084 | -4.616
-19.5 | -0.669 | 0.15218 | -0.083 | -4.398
-19 | -0.641 | 0.15024 | -0.082 | -4.264
-18.5 | -0.613 | 0.1426 | -0.082 | -4.296
-18 | -0.585 | 0.1392 | -0.082 | -4.202
-17.5 | -0.557 | 0.13767 | -0.082 | -4.048
-17 | -0.53 | 0.13302 | -0.083 | -3.981
-16.5 | -0.502 | 0.12192 | -0.084 | -4.117
-16 | -0.474 | 0.11789 | -0.084 | -4.022
-15.5 | -0.446 | 0.1121 | -0.085 | -3.982
-15 | -0.418 | 0.10931 | -0.085 | -3.829
-14.5 | -0.391 | 0.11839 | -0.087 | -3.302
-14 | -0.363 | 0.10766 | -0.089 | -3.376
-13.5 | -0.335 | 0.10122 | -0.09 | -3.313
-13 | -0.303 | 0.0959 | -0.073 | -3.164
-12.5 | -0.276 | 0.0918 | -0.074 | -3.002
-12 | -0.252 | 0.07455 | -0.098 | -3.383
-11.5 | -0.225 | 0.06779 | -0.102 | -3.312
-11 | -0.276 | 0.06276 | -0.104 | -4.399
-10.5 | -0.269 | 0.05612 | -0.108 | -4.801
-10 | -0.238 | 0.05122 | -0.11 | -4.643
-9.5 | -0.196 | 0.04844 | -0.112 | -4.044
-9 | -0.149 | 0.04438 | -0.115 | -3.352
-8.5 | -0.098 | 0.03917 | -0.121 | -2.497
-8 | -0.043 | 0.03423 | -0.126 | -1.266
-7.5 | 0.014 | 0.03004 | -0.131 | 0.468
-7 | 0.075 | 0.02484 | -0.139 | 3.007
-6.5 | 0.154 | 0.00914 | -0.169 | 16.874
-6 | 0.225 | 0.00791 | -0.171 | 28.458
-5.5 | 0.296 | 0.0078 | -0.172 | 38.008
-5 | 0.368 | 0.00845 | -0.174 | 43.5
-4.5 | 0.44 | 0.00733 | -0.175 | 59.98
-4 | 0.511 | 0.00683 | -0.176 | 74.884
-3.5 | 0.583 | 0.00685 | -0.178 | 85.156
-3 | 0.656 | 0.00627 | -0.179 | 104.56
-2.5 | 0.727 | 0.00776 | -0.18 | 93.611
-2 | 0.797 | 0.0085 | -0.182 | 93.785
-1.5 | 0.868 | 0.00728 | -0.183 | 119.257
-1 | 0.939 | 0.00895 | -0.184 | 104.979
-0.5 | 1.01 | 0.00915 | -0.185 | 110.315
0 | 1.088 | 0.00893 | -0.187 | 121.736
0.5 | 1.159 | 0.00958 | -0.188 | 120.943
1 | 1.229 | 0.00795 | -0.189 | 154.54
1.5 | 1.3 | 0.00813 | -0.19 | 159.945
2 | 1.37 | 0.00836 | -0.192 | 163.959
2.5 | 1.441 | 0.01095 | -0.193 | 131.553
3 | 1.511 | 0.00868 | -0.194 | 173.94
3.5 | 1.58 | 0.00893 | -0.195 | 177.004
4 | 1.649 | 0.00933 | -0.196 | 176.723
4.5 | 1.716 | 0.00954 | -0.197 | 179.915
5 | 1.782 | 0.00942 | -0.198 | 189.231
5.5 | 1.848 | 0.01034 | -0.199 | 178.705
6 | 1.862 | 0.01879 | -0.195 | 99.089
6.5 | 1.908 | 0.02314 | -0.194 | 82.473
7 | 1.963 | 0.0247 | -0.194 | 79.457
7.5 | 2.014 | 0.02642 | -0.195 | 76.236
8 | 2.061 | 0.02805 | -0.195 | 73.484
8.5 | 2.105 | 0.02996 | -0.196 | 70.254
9 | 2.145 | 0.0314 | -0.196 | 68.325
9.5 | 2.178 | 0.0338 | -0.196 | 64.453
10 | 2.205 | 0.03641 | -0.196 | 60.565
10.5 | 2.225 | 0.03885 | -0.196 | 57.274
11 | 2.237 | 0.04233 | -0.197 | 52.856
11.5 | 2.236 | 0.04536 | -0.197 | 49.297
12 | 2.219 | 0.04833 | -0.197 | 45.914
12.5 | 2.178 | 0.05254 | -0.197 | 41.45
13 | 2.052 | 0.05785 | -0.196 | 35.477
13.5 | 1.385 | 0.08965 | -0.191 | 15.452
14 | 1.43 | 0.08002 | -0.194 | 17.869
14.5 | 1.454 | 0.08551 | -0.193 | 17.005
15 | 1.485 | 0.08899 | -0.193 | 16.682
15.5 | 1.494 | 0.10356 | -0.189 | 14.423
16 | 1.442 | 0.15892 | -0.166 | 9.074

## 80. Re 5M Mach 0.50 (2)
BIGFOIL.COM POLAR EXPORT
usa34
USA 34 |  |  |  | Cl Max: | 1.5768 | at alpha= | 20 | deg
XFOIL ncrit=9 |  |  |  | L/D Max: | 83.3187 | at alpha= | 3.5 | deg
Re: | 5000000 |  |  | Cd Min: | 0.16364 | at alpha= | 20 | deg
Mach: | 0.5 |  |  | Cl=0 at alpha= | -5.4311 | deg
|  |  |  | @ Cl=0.1, Cd= | 0.0084062
|  |  |  | @ Cl=0.4, Cd= | 0.0082174
|  |  |  | @ Cl=0.6, Cd= | 0.0088398
alpha (deg) | Cl | Cd | Cm | Cl/Cd
-14.5 | -0.0025 | 0.09298 | -0.1807 | -0.026888
-14 | 0.0076 | 0.08715 | -0.1839 | 0.087206
-13.5 | 0.0146 | 0.08114 | -0.1873 | 0.17994
-13 | 0.0264 | 0.07578 | -0.1902 | 0.34838
-12.5 | 0.0333 | 0.07011 | -0.1934 | 0.47497
-12 | 0.0377 | 0.0644 | -0.1966 | 0.5854
-11.5 | 0.0356 | 0.0583 | -0.2001 | 0.61063
-10 | -0.2461 | 0.02405 | -0.2175 | -10.2328
-9.5 | -0.3101 | 0.01662 | -0.207 | -18.6582
-9 | -0.2966 | 0.01396 | -0.1974 | -21.2464
-8.5 | -0.2702 | 0.01202 | -0.1883 | -22.4792
-8 | -0.232 | 0.01084 | -0.1799 | -21.4022
-7.5 | -0.1864 | 0.00995 | -0.1725 | -18.7337
-7 | -0.1367 | 0.00935 | -0.1658 | -14.6203
-6.5 | -0.0916 | 0.00905 | -0.1585 | -10.1215
-6 | -0.0536 | 0.00895 | -0.1502 | -5.9888
-5.5 | -0.007 | 0.00874 | -0.1435 | -0.80092
-5 | 0.0438 | 0.00859 | -0.1377 | 5.099
-4.5 | 0.0971 | 0.00843 | -0.1326 | 11.5184
-4 | 0.1447 | 0.00804 | -0.1269 | 17.9975
-3.5 | 0.1987 | 0.00805 | -0.1223 | 24.6832
-3 | 0.2545 | 0.0081 | -0.1183 | 31.4198
-2.5 | 0.3069 | 0.00814 | -0.1138 | 37.7027
-2 | 0.362 | 0.00816 | -0.11 | 44.3627
-1.5 | 0.415 | 0.00824 | -0.106 | 50.3641
-1 | 0.4662 | 0.00839 | -0.1018 | 55.5662
-0.5 | 0.5187 | 0.00852 | -0.098 | 60.8803
0 | 0.5712 | 0.00867 | -0.0944 | 65.8824
0.5 | 0.6187 | 0.00895 | -0.0901 | 69.1285
1 | 0.6747 | 0.00913 | -0.0874 | 73.8992
1.5 | 0.7247 | 0.00948 | -0.0838 | 76.4451
2.5 | 0.8317 | 0.01026 | -0.0784 | 81.0624
3 | 0.887 | 0.01082 | -0.0766 | 81.9778
3.5 | 0.9465 | 0.01136 | -0.0755 | 83.3187
4 | 1.0026 | 0.01214 | -0.0741 | 82.5865
4.5 | 1.0613 | 0.01296 | -0.0733 | 81.8904
5 | 1.1216 | 0.01392 | -0.0732 | 80.5747
5.5 | 1.2034 | 0.01505 | -0.0778 | 79.9601
6 | 1.2594 | 0.01622 | -0.077 | 77.6449
6.5 | 1.2998 | 0.01788 | -0.0741 | 72.6957
7 | 1.3266 | 0.02014 | -0.0697 | 65.8689
7.5 | 1.3361 | 0.0233 | -0.064 | 57.3433
8 | 1.285 | 0.02975 | -0.0536 | 43.1933
8.5 | 1.3606 | 0.03316 | -0.0616 | 41.0314
9 | 1.3839 | 0.0365 | -0.0584 | 37.9151
9.5 | 1.4086 | 0.03924 | -0.0545 | 35.897
10 | 1.4583 | 0.04296 | -0.0565 | 33.9455
10.5 | 1.4883 | 0.0473 | -0.0564 | 31.4651
11 | 1.5301 | 0.05206 | -0.0588 | 29.3911
11.5 | 1.5462 | 0.05742 | -0.0581 | 26.9279
12.5 | 1.489 | 0.07552 | -0.0555 | 19.7166
13 | 1.4871 | 0.08159 | -0.0535 | 18.2265
13.5 | 1.491 | 0.08722 | -0.0518 | 17.0947
14 | 1.495 | 0.09298 | -0.0504 | 16.0787
14.5 | 1.498 | 0.0989 | -0.0493 | 15.1466
15 | 1.5056 | 0.10442 | -0.0483 | 14.4187
15.5 | 1.5095 | 0.11042 | -0.0476 | 13.6705
16 | 1.5158 | 0.11626 | -0.0472 | 13.038
16.5 | 1.5259 | 0.1217 | -0.0469 | 12.5382
17 | 1.5363 | 0.1272 | -0.0469 | 12.0778
17.5 | 1.5445 | 0.13299 | -0.0471 | 11.6137
18 | 1.5551 | 0.13857 | -0.0475 | 11.2225
18.5 | 1.5625 | 0.14447 | -0.0483 | 10.8154
19 | 1.5678 | 0.15072 | -0.0494 | 10.4021
19.5 | 1.5719 | 0.15718 | -0.051 | 10.0006
20 | 1.5768 | 0.16364 | -0.0528 | 9.6358

## 81. Re 6M Mach 0.00 (1)
BIGFOIL.COM POLAR EXPORT
usa34
USA 34 |  |  |  | Cl Max: | 2.639 | at alpha= | 19 | deg
JavaFoil+Calcfoil stall+Eppler ext transition |  |  |  | L/D Max: | 206.083 | at alpha= | 5.5 | deg
Re: | 6000000 |  |  | Cd Min: | 0.00581 | at alpha= | -4 | deg
Mach: | 0 |  |  | Cl=0 at alpha= | -7.6186 | deg
|  |  |  | @ Cl=0.1, Cd= | 0.0069572
|  |  |  | @ Cl=0.4, Cd= | 0.0063398
|  |  |  | @ Cl=0.6, Cd= | 0.007165
alpha (deg) | Cl | Cd | Cm | Cl/Cd
-20 | -0.863 | 0.12268 | -0.079 | -7.035
-19.5 | -0.853 | 0.11685 | -0.08 | -7.304
-19 | -0.841 | 0.11211 | -0.081 | -7.504
-18.5 | -0.828 | 0.10629 | -0.082 | -7.786
-18 | -0.812 | 0.10008 | -0.084 | -8.108
-17.5 | -0.792 | 0.09519 | -0.085 | -8.325
-17 | -0.775 | 0.08608 | -0.088 | -9.004
-16.5 | -0.748 | 0.08514 | -0.088 | -8.78
-16 | -0.721 | 0.0804 | -0.089 | -8.971
-15.5 | -0.692 | 0.07501 | -0.091 | -9.219
-15 | -0.658 | 0.07014 | -0.093 | -9.386
-14.5 | -0.624 | 0.0651 | -0.095 | -9.582
-14 | -0.588 | 0.06014 | -0.097 | -9.774
-13.5 | -0.554 | 0.05205 | -0.101 | -10.636
-13 | -0.513 | 0.04921 | -0.102 | -10.417
-12.5 | -0.472 | 0.0451 | -0.104 | -10.463
-12 | -0.428 | 0.04333 | -0.105 | -9.867
-11.5 | -0.384 | 0.03959 | -0.107 | -9.694
-11 | -0.34 | 0.03446 | -0.111 | -9.873
-10.5 | -0.295 | 0.03008 | -0.114 | -9.81
-10 | -0.257 | 0.01723 | -0.125 | -14.893
-9.5 | -0.217 | 0.00883 | -0.137 | -24.577
-9 | -0.163 | 0.00777 | -0.141 | -20.962
-8.5 | -0.105 | 0.00742 | -0.142 | -14.086
-8 | -0.045 | 0.00721 | -0.143 | -6.298
-7.5 | 0.014 | 0.00646 | -0.145 | 2.241
-7 | 0.075 | 0.00699 | -0.146 | 10.72
-6.5 | 0.136 | 0.00691 | -0.147 | 19.657
-6 | 0.197 | 0.00738 | -0.148 | 26.713
-5.5 | 0.259 | 0.00732 | -0.149 | 35.384
-5 | 0.321 | 0.0064 | -0.151 | 50.129
-4.5 | 0.383 | 0.00654 | -0.152 | 58.583
-4 | 0.445 | 0.00581 | -0.153 | 76.59
-3.5 | 0.507 | 0.00694 | -0.154 | 73.091
-3 | 0.569 | 0.0071 | -0.155 | 80.212
-2.5 | 0.631 | 0.00723 | -0.156 | 87.352
-2 | 0.693 | 0.00705 | -0.158 | 98.364
-1.5 | 0.755 | 0.0065 | -0.159 | 116.074
-1 | 0.817 | 0.00761 | -0.16 | 107.304
-0.5 | 0.879 | 0.00669 | -0.161 | 131.316
0 | 0.946 | 0.00665 | -0.162 | 142.172
0.5 | 1.008 | 0.00679 | -0.163 | 148.471
1 | 1.07 | 0.00692 | -0.164 | 154.655
1.5 | 1.132 | 0.00699 | -0.165 | 161.879
2 | 1.194 | 0.00706 | -0.166 | 169.064
2.5 | 1.255 | 0.00697 | -0.167 | 180.031
3 | 1.317 | 0.0072 | -0.168 | 183.026
3.5 | 1.379 | 0.00882 | -0.169 | 156.307
4 | 1.44 | 0.0075 | -0.17 | 191.928
4.5 | 1.501 | 0.00768 | -0.171 | 195.469
5 | 1.561 | 0.00819 | -0.172 | 190.743
5.5 | 1.621 | 0.00787 | -0.172 | 206.083
6 | 1.681 | 0.01008 | -0.173 | 166.856
6.5 | 1.741 | 0.01047 | -0.174 | 166.285
7 | 1.8 | 0.01528 | -0.175 | 117.818
7.5 | 1.858 | 0.01289 | -0.176 | 144.163
8 | 1.915 | 0.01638 | -0.177 | 116.91
8.5 | 1.972 | 0.01455 | -0.178 | 135.467
9 | 2.027 | 0.01739 | -0.179 | 116.57
9.5 | 2.041 | 0.01853 | -0.176 | 110.152
10 | 2.091 | 0.01929 | -0.176 | 108.416
10.5 | 2.14 | 0.02019 | -0.177 | 105.996
11 | 2.187 | 0.02097 | -0.177 | 104.317
11.5 | 2.234 | 0.02183 | -0.177 | 102.335
12 | 2.279 | 0.0227 | -0.178 | 100.418
12.5 | 2.324 | 0.02361 | -0.178 | 98.402
13 | 2.363 | 0.02471 | -0.178 | 95.627
13.5 | 2.4 | 0.02575 | -0.179 | 93.216
14 | 2.435 | 0.02684 | -0.179 | 90.725
14.5 | 2.467 | 0.02836 | -0.179 | 86.959
15 | 2.496 | 0.02973 | -0.179 | 83.959
15.5 | 2.526 | 0.03101 | -0.18 | 81.456
16 | 2.552 | 0.03224 | -0.18 | 79.145
16.5 | 2.576 | 0.03434 | -0.18 | 75.018
17 | 2.594 | 0.03704 | -0.18 | 70.05
17.5 | 2.606 | 0.0422 | -0.179 | 61.751
18 | 2.623 | 0.04421 | -0.179 | 59.329
18.5 | 2.636 | 0.04719 | -0.18 | 55.853
19 | 2.639 | 0.05022 | -0.179 | 52.552
19.5 | 2.63 | 0.05386 | -0.179 | 48.821
20 | 2.616 | 0.05579 | -0.179 | 46.89

## 82. Re 6M Mach 0.00 (2)
BIGFOIL.COM POLAR EXPORT
usa34
USA 34 |  |  |  | Cl Max: | 1.7933 | at alpha= | 20 | deg
XFOIL ncrit=9 |  |  |  | L/D Max: | 122.865 | at alpha= | 5.5 | deg
Re: | 6000000 |  |  | Cd Min: | 0.1156 | at alpha= | -20 | deg
Mach: | 0 |  |  | Cl=0 at alpha= | -6.3722 | deg
|  |  |  | @ Cl=0.1, Cd= | 0.0066823
|  |  |  | @ Cl=0.4, Cd= | 0.0068718
|  |  |  | @ Cl=0.6, Cd= | 0.0071061
alpha (deg) | Cl | Cd | Cm | Cl/Cd
-20 | -0.4041 | 0.1156 | -0.1265 | -3.4957
-19.5 | -1.0977 | 0.02141 | -0.1984 | -51.2704
-19 | -1.0696 | 0.01948 | -0.1985 | -54.9076
-18.5 | -1.0458 | 0.01843 | -0.1951 | -56.7444
-18 | -1.021 | 0.01734 | -0.1914 | -58.8812
-17.5 | -0.9975 | 0.01629 | -0.1869 | -61.2339
-17 | -0.9685 | 0.01534 | -0.1829 | -63.1356
-16.5 | -0.9301 | 0.01455 | -0.1802 | -63.9244
-16 | -0.8887 | 0.01387 | -0.1779 | -64.0735
-15.5 | -0.8446 | 0.01329 | -0.1758 | -63.5515
-15 | -0.7993 | 0.01277 | -0.1738 | -62.592
-14.5 | -0.7548 | 0.01227 | -0.1715 | -61.5159
-14 | -0.7094 | 0.01183 | -0.1693 | -59.9662
-13.5 | -0.6663 | 0.01129 | -0.1666 | -59.0168
-13 | -0.6244 | 0.01078 | -0.1636 | -57.9221
-12.5 | -0.5803 | 0.01036 | -0.1609 | -56.0135
-12 | -0.5353 | 0.00998 | -0.1584 | -53.6373
-11.5 | -0.4896 | 0.00965 | -0.1559 | -50.7358
-11 | -0.4432 | 0.00936 | -0.1535 | -47.3504
-10.5 | -0.3951 | 0.00905 | -0.1514 | -43.6575
-10 | -0.3484 | 0.00869 | -0.1491 | -40.0921
-9.5 | -0.3018 | 0.00836 | -0.1467 | -36.1005
-9 | -0.2544 | 0.0081 | -0.1444 | -31.4074
-8.5 | -0.2046 | 0.00785 | -0.1426 | -26.0637
-8 | -0.1549 | 0.00763 | -0.1408 | -20.3014
-7.5 | -0.1072 | 0.00742 | -0.1386 | -14.4474
-7 | -0.0581 | 0.00719 | -0.1367 | -8.0807
-6.5 | -0.0103 | 0.00705 | -0.1345 | -1.461
-5.5 | 0.0703 | 0.0066 | -0.1272 | 10.6515
-5 | 0.11 | 0.00671 | -0.1234 | 16.3934
-4.5 | 0.1548 | 0.00678 | -0.1206 | 22.8319
-4 | 0.2015 | 0.00681 | -0.1182 | 29.5888
-3.5 | 0.2492 | 0.0068 | -0.116 | 36.6471
-3 | 0.2967 | 0.00682 | -0.1138 | 43.5044
-2.5 | 0.3443 | 0.00685 | -0.1117 | 50.2628
-2 | 0.3935 | 0.00686 | -0.11 | 57.3615
-1.5 | 0.4374 | 0.00694 | -0.1071 | 63.0259
-1 | 0.4832 | 0.00697 | -0.1047 | 69.3257
-0.5 | 0.5298 | 0.00699 | -0.1025 | 75.794
0 | 0.574 | 0.00709 | -0.0998 | 80.9591
0.5 | 0.6224 | 0.00712 | -0.0981 | 87.4157
1 | 0.6648 | 0.00721 | -0.0951 | 92.2053
1.5 | 0.7088 | 0.00728 | -0.0926 | 97.3626
2 | 0.7563 | 0.0073 | -0.0908 | 103.6027
2.5 | 0.7979 | 0.0075 | -0.088 | 106.3867
3 | 0.842 | 0.00764 | -0.0857 | 110.2094
3.5 | 0.8844 | 0.00788 | -0.0831 | 112.2335
4 | 0.9331 | 0.00802 | -0.0819 | 116.3466
4.5 | 0.976 | 0.00831 | -0.0797 | 117.4489
5 | 1.0323 | 0.00849 | -0.0806 | 121.5901
5.5 | 1.0849 | 0.00883 | -0.0808 | 122.8652
6 | 1.1361 | 0.00936 | -0.081 | 121.3782
6.5 | 1.2034 | 0.00991 | -0.0849 | 121.4329
7 | 1.256 | 0.01066 | -0.086 | 117.8236
7.5 | 1.3543 | 0.01103 | -0.0977 | 122.7833
8 | 1.3616 | 0.0127 | -0.09 | 107.2126
8.5 | 1.3932 | 0.01471 | -0.0885 | 94.7111
9 | 1.4362 | 0.0162 | -0.0887 | 88.6543
9.5 | 1.4907 | 0.01751 | -0.0912 | 85.1342
10 | 1.5496 | 0.0186 | -0.0944 | 83.3118
10.5 | 1.6007 | 0.01991 | -0.0963 | 80.3968
11 | 1.627 | 0.02146 | -0.0935 | 75.8155
11.5 | 1.6559 | 0.02292 | -0.0911 | 72.2469
12 | 1.6752 | 0.02502 | -0.0879 | 66.9544
12.5 | 1.6895 | 0.02751 | -0.0843 | 61.414
13 | 1.6719 | 0.03237 | -0.0781 | 51.6497
13.5 | 1.684 | 0.03533 | -0.0751 | 47.6649
14 | 1.699 | 0.03817 | -0.0726 | 44.5114
14.5 | 1.7119 | 0.04126 | -0.0701 | 41.4905
15 | 1.7261 | 0.04427 | -0.0679 | 38.9903
15.5 | 1.7433 | 0.04707 | -0.066 | 37.0363
16 | 1.7568 | 0.05029 | -0.0642 | 34.9334
16.5 | 1.7685 | 0.05371 | -0.0624 | 32.9268
17 | 1.7776 | 0.05738 | -0.0606 | 30.9794
17.5 | 1.7832 | 0.06147 | -0.0589 | 29.0093
18 | 1.7832 | 0.06615 | -0.0572 | 26.9569
18.5 | 1.7821 | 0.07094 | -0.0556 | 25.1212
19 | 1.7863 | 0.07522 | -0.0544 | 23.7477
19.5 | 1.7907 | 0.0795 | -0.0533 | 22.5245
20 | 1.7933 | 0.08405 | -0.0526 | 21.3361

## 83. Re 6M Mach 0.10 (1)
BIGFOIL.COM POLAR EXPORT
usa34
USA 34 |  |  |  | Cl Max: | 2.627 | at alpha= | 19 | deg
JavaFoil+Calcfoil stall+Eppler ext transition |  |  |  | L/D Max: | 204.874 | at alpha= | 5.5 | deg
Re: | 6000000 |  |  | Cd Min: | 0.0058 | at alpha= | -4 | deg
Mach: | 0.1 |  |  | Cl=0 at alpha= | -7.623 | deg
|  |  |  | @ Cl=0.1, Cd= | 0.0069818
|  |  |  | @ Cl=0.4, Cd= | 0.0063913
|  |  |  | @ Cl=0.6, Cd= | 0.0071487
alpha (deg) | Cl | Cd | Cm | Cl/Cd
-20 | -0.846 | 0.12444 | -0.079 | -6.8
-19.5 | -0.839 | 0.11867 | -0.08 | -7.07
-19 | -0.829 | 0.11327 | -0.081 | -7.319
-18.5 | -0.817 | 0.10811 | -0.082 | -7.554
-18 | -0.802 | 0.10205 | -0.083 | -7.863
-17.5 | -0.785 | 0.0963 | -0.085 | -8.156
-17 | -0.769 | 0.08781 | -0.088 | -8.753
-16.5 | -0.741 | 0.08878 | -0.087 | -8.349
-16 | -0.718 | 0.08187 | -0.089 | -8.768
-15.5 | -0.689 | 0.07649 | -0.091 | -9.002
-15 | -0.656 | 0.07205 | -0.093 | -9.105
-14.5 | -0.622 | 0.06652 | -0.095 | -9.351
-14 | -0.587 | 0.06153 | -0.097 | -9.535
-13.5 | -0.553 | 0.05314 | -0.101 | -10.403
-13 | -0.513 | 0.0501 | -0.102 | -10.231
-12.5 | -0.472 | 0.04584 | -0.105 | -10.3
-12 | -0.428 | 0.04459 | -0.105 | -9.59
-11.5 | -0.384 | 0.0405 | -0.107 | -9.484
-11 | -0.34 | 0.03577 | -0.11 | -9.509
-10.5 | -0.295 | 0.03102 | -0.114 | -9.519
-10 | -0.252 | 0.02188 | -0.122 | -11.539
-9.5 | -0.217 | 0.00937 | -0.137 | -23.099
-9 | -0.164 | 0.00785 | -0.141 | -20.843
-8.5 | -0.105 | 0.00753 | -0.143 | -13.953
-8 | -0.046 | 0.00725 | -0.144 | -6.297
-7.5 | 0.015 | 0.0065 | -0.145 | 2.235
-7 | 0.075 | 0.00701 | -0.147 | 10.738
-6.5 | 0.137 | 0.00694 | -0.148 | 19.663
-6 | 0.198 | 0.00746 | -0.149 | 26.576
-5.5 | 0.26 | 0.00736 | -0.15 | 35.345
-5 | 0.323 | 0.00649 | -0.151 | 49.728
-4.5 | 0.385 | 0.00658 | -0.153 | 58.467
-4 | 0.447 | 0.0058 | -0.154 | 77.154
-3.5 | 0.51 | 0.00699 | -0.155 | 72.949
-3 | 0.572 | 0.00709 | -0.156 | 80.669
-2.5 | 0.634 | 0.00722 | -0.157 | 87.835
-2 | 0.697 | 0.00702 | -0.158 | 99.314
-1.5 | 0.759 | 0.00659 | -0.159 | 115.21
-1 | 0.821 | 0.00767 | -0.161 | 107
-0.5 | 0.883 | 0.00669 | -0.162 | 131.959
0 | 0.95 | 0.00673 | -0.163 | 141.225
0.5 | 1.013 | 0.00679 | -0.164 | 149.09
1 | 1.075 | 0.00689 | -0.165 | 155.989
1.5 | 1.137 | 0.00703 | -0.166 | 161.675
2 | 1.199 | 0.00707 | -0.167 | 169.553
2.5 | 1.262 | 0.00699 | -0.168 | 180.483
3 | 1.324 | 0.00722 | -0.169 | 183.367
3.5 | 1.386 | 0.00891 | -0.17 | 155.424
4 | 1.447 | 0.00758 | -0.171 | 190.9
4.5 | 1.508 | 0.00776 | -0.172 | 194.441
5 | 1.569 | 0.00827 | -0.173 | 189.756
5.5 | 1.629 | 0.00795 | -0.173 | 204.874
6 | 1.689 | 0.01274 | -0.174 | 132.614
6.5 | 1.749 | 0.01066 | -0.175 | 164.123
7 | 1.808 | 0.01257 | -0.176 | 143.832
7.5 | 1.866 | 0.01308 | -0.177 | 142.704
8 | 1.924 | 0.01655 | -0.178 | 116.256
8.5 | 1.98 | 0.01475 | -0.179 | 134.255
9 | 2.036 | 0.01775 | -0.18 | 114.741
9.5 | 2.049 | 0.01886 | -0.177 | 108.64
10 | 2.098 | 0.01964 | -0.177 | 106.847
10.5 | 2.146 | 0.02047 | -0.177 | 104.818
11 | 2.193 | 0.02128 | -0.178 | 103.076
11.5 | 2.24 | 0.02217 | -0.178 | 101.02
12 | 2.285 | 0.02307 | -0.178 | 99.029
12.5 | 2.329 | 0.02402 | -0.179 | 96.939
13 | 2.369 | 0.02531 | -0.179 | 93.605
13.5 | 2.406 | 0.0264 | -0.179 | 91.125
14 | 2.438 | 0.02739 | -0.18 | 89.038
14.5 | 2.469 | 0.02898 | -0.18 | 85.208
15 | 2.497 | 0.03037 | -0.18 | 82.217
15.5 | 2.526 | 0.03159 | -0.18 | 79.951
16 | 2.551 | 0.03289 | -0.181 | 77.559
16.5 | 2.573 | 0.03506 | -0.181 | 73.393
17 | 2.584 | 0.04104 | -0.18 | 62.961
17.5 | 2.6 | 0.04331 | -0.18 | 60.03
18 | 2.615 | 0.04536 | -0.18 | 57.656
18.5 | 2.626 | 0.04792 | -0.18 | 54.799
19 | 2.627 | 0.05185 | -0.18 | 50.658
19.5 | 2.612 | 0.05492 | -0.179 | 47.564
20 | 2.596 | 0.05793 | -0.18 | 44.818

## 84. Re 6M Mach 0.10 (2)
BIGFOIL.COM POLAR EXPORT
usa34
USA 34 |  |  |  | Cl Max: | 1.7806 | at alpha= | 19.5 | deg
XFOIL ncrit=9 |  |  |  | L/D Max: | 121.834 | at alpha= | 5.5 | deg
Re: | 6000000 |  |  | Cd Min: | 0.08757 | at alpha= | 20 | deg
Mach: | 0.1 |  |  | Cl=0 at alpha= | -6.3661 | deg
|  |  |  | @ Cl=0.1, Cd= | 0.006723
|  |  |  | @ Cl=0.4, Cd= | 0.0068945
|  |  |  | @ Cl=0.6, Cd= | 0.0071308
alpha (deg) | Cl | Cd | Cm | Cl/Cd
-19 | -1.0495 | 0.02134 | -0.2038 | -49.1799
-18.5 | -1.0353 | 0.01968 | -0.2006 | -52.6067
-18 | -1.0153 | 0.01826 | -0.1968 | -55.6024
-17.5 | -0.9871 | 0.01727 | -0.1931 | -57.1569
-17 | -0.9666 | 0.01613 | -0.1878 | -59.9256
-16.5 | -0.9323 | 0.01514 | -0.1844 | -61.5786
-16 | -0.8929 | 0.01434 | -0.1816 | -62.2664
-15.5 | -0.8499 | 0.01368 | -0.1792 | -62.1272
-15 | -0.8053 | 0.01309 | -0.1768 | -61.5202
-14.5 | -0.7609 | 0.01255 | -0.1743 | -60.6295
-14 | -0.7155 | 0.01206 | -0.1719 | -59.3284
-13.5 | -0.6703 | 0.0116 | -0.1694 | -57.7845
-13 | -0.6295 | 0.011 | -0.166 | -57.2273
-12.5 | -0.5855 | 0.01053 | -0.1631 | -55.603
-12 | -0.5405 | 0.01012 | -0.1603 | -53.4091
-11.5 | -0.4946 | 0.00977 | -0.1577 | -50.6244
-11 | -0.448 | 0.00945 | -0.1551 | -47.4074
-10.5 | -0.3996 | 0.00913 | -0.1529 | -43.7678
-10 | -0.352 | 0.00879 | -0.1505 | -40.0455
-9.5 | -0.3054 | 0.00844 | -0.148 | -36.1848
-9 | -0.2579 | 0.00817 | -0.1456 | -31.5667
-8.5 | -0.2078 | 0.0079 | -0.1437 | -26.3038
-8 | -0.1578 | 0.00767 | -0.1418 | -20.5737
-7.5 | -0.1097 | 0.00747 | -0.1395 | -14.6854
-7 | -0.0602 | 0.00722 | -0.1375 | -8.338
-6.5 | -0.0124 | 0.00708 | -0.1352 | -1.7514
-6 | 0.0339 | 0.00693 | -0.1326 | 4.8918
-5.5 | 0.0674 | 0.00665 | -0.1275 | 10.1353
-5 | 0.1076 | 0.00674 | -0.1236 | 15.9644
-4.5 | 0.1532 | 0.00681 | -0.1209 | 22.4963
-4 | 0.2 | 0.00685 | -0.1184 | 29.1971
-3.5 | 0.2484 | 0.00682 | -0.1163 | 36.4223
-3 | 0.2958 | 0.00685 | -0.114 | 43.1825
-2.5 | 0.3441 | 0.00688 | -0.1119 | 50.0145
-2 | 0.393 | 0.00688 | -0.11 | 57.1221
-1.5 | 0.4365 | 0.00697 | -0.107 | 62.6255
-1 | 0.4834 | 0.00699 | -0.1047 | 69.1559
-0.5 | 0.5301 | 0.00703 | -0.1024 | 75.4054
0 | 0.575 | 0.00711 | -0.0998 | 80.872
0.5 | 0.6231 | 0.00715 | -0.0979 | 87.1469
1 | 0.6649 | 0.00726 | -0.0948 | 91.584
1.5 | 0.7105 | 0.00732 | -0.0925 | 97.0628
2 | 0.7581 | 0.00735 | -0.0907 | 103.1429
2.5 | 0.799 | 0.00755 | -0.0876 | 105.8278
3 | 0.8439 | 0.00769 | -0.0853 | 109.7399
3.5 | 0.8873 | 0.00793 | -0.0829 | 111.8916
4 | 0.9352 | 0.0081 | -0.0815 | 115.4568
4.5 | 0.9788 | 0.0084 | -0.0794 | 116.5238
5 | 1.0363 | 0.00857 | -0.0804 | 120.9218
5.5 | 1.0892 | 0.00894 | -0.0806 | 121.8345
6 | 1.142 | 0.00947 | -0.0811 | 120.5913
6.5 | 1.2091 | 0.01006 | -0.0849 | 120.1889
7 | 1.2586 | 0.01086 | -0.0853 | 115.8932
7.5 | 1.3559 | 0.01128 | -0.0967 | 120.2039
8 | 1.3594 | 0.01307 | -0.0883 | 104.0092
8.5 | 1.3908 | 0.01518 | -0.0869 | 91.6206
9 | 1.4332 | 0.0167 | -0.0869 | 85.8204
9.5 | 1.4887 | 0.01803 | -0.0895 | 82.5679
10 | 1.5412 | 0.0192 | -0.0913 | 80.2708
10.5 | 1.6006 | 0.02065 | -0.0951 | 77.5109
11 | 1.6294 | 0.0221 | -0.0925 | 73.7285
11.5 | 1.6567 | 0.02372 | -0.09 | 69.844
12 | 1.6763 | 0.02587 | -0.0868 | 64.7971
12.5 | 1.6834 | 0.02891 | -0.0825 | 58.229
13 | 1.6672 | 0.03383 | -0.0767 | 49.2817
13.5 | 1.6807 | 0.03676 | -0.0738 | 45.7209
14 | 1.6978 | 0.03948 | -0.0714 | 43.0041
14.5 | 1.7101 | 0.04269 | -0.0689 | 40.0586
15 | 1.7222 | 0.04597 | -0.0666 | 37.4636
15.5 | 1.7367 | 0.04914 | -0.0647 | 35.3419
16 | 1.752 | 0.05225 | -0.0629 | 33.5311
16.5 | 1.7652 | 0.05556 | -0.0612 | 31.7711
17 | 1.7728 | 0.0595 | -0.0594 | 29.795
17.5 | 1.7773 | 0.06378 | -0.0578 | 27.8661
18 | 1.7768 | 0.06857 | -0.0561 | 25.9122
18.5 | 1.7758 | 0.07346 | -0.0546 | 24.1737
19 | 1.7795 | 0.07788 | -0.0534 | 22.8493
19.5 | 1.7806 | 0.08257 | -0.0524 | 21.5647
20 | 1.7803 | 0.08757 | -0.0517 | 20.33

## 85. Re 6M Mach 0.25 (1)
BIGFOIL.COM POLAR EXPORT
usa34
USA 34 |  |  |  | Cl Max: | 2.542 | at alpha= | 17.5 | deg
JavaFoil+Calcfoil stall+Eppler ext transition |  |  |  | L/D Max: | 193.846 | at alpha= | 4.5 | deg
Re: | 6000000 |  |  | Cd Min: | 0.0062 | at alpha= | -2 | deg
Mach: | 0.25 |  |  | Cl=0 at alpha= | -7.621 | deg
|  |  |  | @ Cl=0.1, Cd= | 0.0071552
|  |  |  | @ Cl=0.4, Cd= | 0.0065942
|  |  |  | @ Cl=0.6, Cd= | 0.007015
alpha (deg) | Cl | Cd | Cm | Cl/Cd
-20 | -0.697 | 0.14223 | -0.076 | -4.903
-19.5 | -0.713 | 0.12875 | -0.08 | -5.539
-19 | -0.722 | 0.12262 | -0.081 | -5.888
-18.5 | -0.726 | 0.11819 | -0.081 | -6.146
-18 | -0.728 | 0.11001 | -0.083 | -6.619
-17.5 | -0.725 | 0.10293 | -0.085 | -7.047
-17 | -0.717 | 0.09712 | -0.086 | -7.387
-16.5 | -0.704 | 0.0955 | -0.086 | -7.366
-16 | -0.688 | 0.08892 | -0.088 | -7.737
-15.5 | -0.665 | 0.08472 | -0.089 | -7.845
-15 | -0.637 | 0.07977 | -0.091 | -7.991
-14.5 | -0.608 | 0.0743 | -0.093 | -8.178
-14 | -0.576 | 0.06902 | -0.095 | -8.344
-13.5 | -0.546 | 0.05946 | -0.1 | -9.179
-13 | -0.509 | 0.05496 | -0.102 | -9.268
-12.5 | -0.47 | 0.05083 | -0.104 | -9.252
-12 | -0.427 | 0.04979 | -0.104 | -8.578
-11.5 | -0.385 | 0.04488 | -0.107 | -8.577
-11 | -0.341 | 0.04091 | -0.11 | -8.33
-10.5 | -0.295 | 0.03701 | -0.112 | -7.968
-10 | -0.248 | 0.03194 | -0.116 | -7.778
-9.5 | -0.2 | 0.02766 | -0.12 | -7.234
-9 | -0.161 | 0.01081 | -0.139 | -14.871
-8.5 | -0.107 | 0.00781 | -0.147 | -13.731
-8 | -0.047 | 0.00751 | -0.148 | -6.214
-7.5 | 0.015 | 0.00725 | -0.149 | 2.053
-7 | 0.077 | 0.00721 | -0.151 | 10.707
-6.5 | 0.14 | 0.00706 | -0.152 | 19.838
-6 | 0.203 | 0.00697 | -0.153 | 29.173
-5.5 | 0.267 | 0.00745 | -0.154 | 35.831
-5 | 0.331 | 0.00738 | -0.156 | 44.84
-4.5 | 0.395 | 0.00662 | -0.157 | 59.688
-4 | 0.459 | 0.00629 | -0.158 | 72.926
-3.5 | 0.523 | 0.00708 | -0.159 | 73.88
-3 | 0.588 | 0.00691 | -0.16 | 85.058
-2.5 | 0.652 | 0.00747 | -0.161 | 87.202
-2 | 0.716 | 0.0062 | -0.163 | 115.523
-1.5 | 0.779 | 0.00671 | -0.164 | 116.145
-1 | 0.843 | 0.00783 | -0.165 | 107.687
-0.5 | 0.907 | 0.00688 | -0.166 | 131.856
0 | 0.976 | 0.00652 | -0.167 | 149.592
0.5 | 1.04 | 0.00695 | -0.168 | 149.653
1 | 1.104 | 0.00702 | -0.169 | 157.227
1.5 | 1.168 | 0.00718 | -0.17 | 162.708
2 | 1.232 | 0.00733 | -0.172 | 167.984
2.5 | 1.295 | 0.00713 | -0.173 | 181.677
3 | 1.359 | 0.00903 | -0.174 | 150.444
3.5 | 1.422 | 0.00922 | -0.175 | 154.25
4 | 1.485 | 0.00785 | -0.176 | 189.157
4.5 | 1.548 | 0.00798 | -0.177 | 193.846
5 | 1.61 | 0.00861 | -0.178 | 186.918
5.5 | 1.671 | 0.01034 | -0.178 | 161.601
6 | 1.732 | 0.01343 | -0.179 | 128.988
6.5 | 1.793 | 0.01121 | -0.18 | 159.932
7 | 1.853 | 0.01336 | -0.181 | 138.682
7.5 | 1.913 | 0.01395 | -0.182 | 137.141
8 | 1.93 | 0.01805 | -0.179 | 106.935
8.5 | 1.984 | 0.01863 | -0.18 | 106.475
9 | 2.035 | 0.01972 | -0.18 | 103.183
9.5 | 2.085 | 0.02057 | -0.181 | 101.406
10 | 2.133 | 0.02152 | -0.181 | 99.125
10.5 | 2.181 | 0.02253 | -0.181 | 96.808
11 | 2.225 | 0.02381 | -0.181 | 93.431
11.5 | 2.271 | 0.02451 | -0.182 | 92.642
12 | 2.314 | 0.02565 | -0.182 | 90.229
12.5 | 2.355 | 0.027 | -0.183 | 87.217
13 | 2.392 | 0.0283 | -0.183 | 84.495
13.5 | 2.423 | 0.02971 | -0.183 | 81.568
14 | 2.452 | 0.03109 | -0.183 | 78.851
14.5 | 2.476 | 0.03255 | -0.184 | 76.055
15 | 2.498 | 0.03441 | -0.184 | 72.587
15.5 | 2.517 | 0.03593 | -0.184 | 70.036
16 | 2.531 | 0.03864 | -0.184 | 65.49
16.5 | 2.532 | 0.04578 | -0.183 | 55.305
17 | 2.538 | 0.04818 | -0.183 | 52.678
17.5 | 2.542 | 0.05099 | -0.183 | 49.858
18 | 2.54 | 0.05419 | -0.183 | 46.868
18.5 | 2.535 | 0.05944 | -0.183 | 42.646
19 | 2.519 | 0.06099 | -0.183 | 41.298
19.5 | 2.477 | 0.0659 | -0.183 | 37.588
20 | 2.424 | 0.07087 | -0.182 | 34.208

## 86. Re 6M Mach 0.25 (2)
BIGFOIL.COM POLAR EXPORT
usa34
USA 34 |  |  |  | Cl Max: | 1.7275 | at alpha= | 20 | deg
XFOIL ncrit=9 |  |  |  | L/D Max: | 116.677 | at alpha= | 5.5 | deg
Re: | 6000000 |  |  | Cd Min: | 0.12809 | at alpha= | -20 | deg
Mach: | 0.25 |  |  | Cl=0 at alpha= | -6.2251 | deg
|  |  |  | @ Cl=0.1, Cd= | 0.00695
|  |  |  | @ Cl=0.4, Cd= | 0.0070762
|  |  |  | @ Cl=0.6, Cd= | 0.0073088
alpha (deg) | Cl | Cd | Cm | Cl/Cd
-20 | -0.3273 | 0.12809 | -0.1297 | -2.5552
-19.5 | -0.338 | 0.12338 | -0.128 | -2.7395
-19 | -0.2949 | 0.11548 | -0.1404 | -2.5537
-18.5 | -0.2842 | 0.11038 | -0.1431 | -2.5747
-18 | -0.2884 | 0.10292 | -0.1477 | -2.8022
-17 | -0.2902 | 0.08923 | -0.1563 | -3.2523
-16.5 | -0.8729 | 0.02115 | -0.2129 | -41.2719
-16 | -0.8603 | 0.01899 | -0.2081 | -45.3028
-15.5 | -0.8508 | 0.01718 | -0.2012 | -49.5227
-15 | -0.8198 | 0.01579 | -0.1965 | -51.9189
-14.5 | -0.7819 | 0.01472 | -0.1922 | -53.1182
-14 | -0.7401 | 0.01385 | -0.1883 | -53.4368
-13.5 | -0.6967 | 0.01311 | -0.1844 | -53.1426
-13 | -0.6517 | 0.01249 | -0.1806 | -52.1777
-12.5 | -0.6055 | 0.01193 | -0.1769 | -50.7544
-12 | -0.5653 | 0.01114 | -0.1723 | -50.7451
-11.5 | -0.5201 | 0.0106 | -0.1685 | -49.066
-11 | -0.4725 | 0.01013 | -0.165 | -46.6436
-10.5 | -0.4234 | 0.00969 | -0.1619 | -43.6945
-10 | -0.3736 | 0.00932 | -0.1589 | -40.0858
-9.5 | -0.3241 | 0.00899 | -0.1558 | -36.0512
-9 | -0.276 | 0.00856 | -0.1526 | -32.243
-8.5 | -0.225 | 0.00821 | -0.15 | -27.4056
-8 | -0.1743 | 0.00793 | -0.1473 | -21.9798
-7.5 | -0.1237 | 0.00771 | -0.1447 | -16.0441
-7 | -0.0727 | 0.00747 | -0.1421 | -9.7323
-6.5 | -0.0237 | 0.00727 | -0.1393 | -3.26
-6 | 0.0194 | 0.00723 | -0.1353 | 2.6833
-5.5 | 0.0577 | 0.00727 | -0.1304 | 7.9367
-5 | 0.0948 | 0.00695 | -0.1254 | 13.6403
-4.5 | 0.1438 | 0.00695 | -0.1227 | 20.6906
-4 | 0.1928 | 0.007 | -0.1201 | 27.5429
-3.5 | 0.2431 | 0.00698 | -0.1177 | 34.8281
-2.5 | 0.3397 | 0.00701 | -0.1124 | 48.4593
-2 | 0.3871 | 0.00706 | -0.1096 | 54.83
-1.5 | 0.435 | 0.00712 | -0.107 | 61.0955
-1 | 0.4852 | 0.00715 | -0.1049 | 67.8601
-0.5 | 0.5311 | 0.00723 | -0.102 | 73.4578
0 | 0.5771 | 0.00728 | -0.0991 | 79.272
0.5 | 0.6248 | 0.00734 | -0.0967 | 85.1226
1.5 | 0.7187 | 0.00755 | -0.0917 | 95.1921
2 | 0.7638 | 0.00765 | -0.0889 | 99.8431
2.5 | 0.8091 | 0.00781 | -0.0863 | 103.598
3 | 0.8546 | 0.00803 | -0.0838 | 106.4259
3.5 | 0.9005 | 0.00828 | -0.0815 | 108.756
4 | 0.9483 | 0.00855 | -0.0797 | 110.9123
4.5 | 0.9965 | 0.00887 | -0.0781 | 112.345
5 | 1.0548 | 0.00919 | -0.0789 | 114.7769
5.5 | 1.1166 | 0.00957 | -0.0806 | 116.6771
6 | 1.182 | 0.01022 | -0.0835 | 115.6556
6.5 | 1.2336 | 0.01102 | -0.0836 | 111.9419
7 | 1.274 | 0.01207 | -0.0819 | 105.551
8 | 1.3591 | 0.01578 | -0.0833 | 86.128
8.5 | 1.3771 | 0.0178 | -0.0783 | 77.3652
9 | 1.4231 | 0.01952 | -0.0789 | 72.9047
9.5 | 1.4756 | 0.02118 | -0.0807 | 69.6695
10 | 1.5271 | 0.02269 | -0.0821 | 67.3028
10.5 | 1.6028 | 0.02478 | -0.0894 | 64.6812
11 | 1.6321 | 0.02656 | -0.0868 | 61.4495
11.5 | 1.6504 | 0.02907 | -0.0833 | 56.7733
12 | 1.6556 | 0.03257 | -0.079 | 50.8321
12.5 | 1.6399 | 0.03772 | -0.0733 | 43.4756
13 | 1.6495 | 0.0413 | -0.0701 | 39.9395
13.5 | 1.6649 | 0.04452 | -0.0676 | 37.3967
14 | 1.6734 | 0.04838 | -0.0649 | 34.5887
14.5 | 1.684 | 0.0522 | -0.0625 | 32.2605
15 | 1.6944 | 0.05609 | -0.0604 | 30.2086
15.5 | 1.7056 | 0.05999 | -0.0585 | 28.4314
16 | 1.7148 | 0.06415 | -0.0568 | 26.7311
16.5 | 1.7213 | 0.0686 | -0.0552 | 25.0918
17 | 1.7243 | 0.07344 | -0.0537 | 23.479
17.5 | 1.7259 | 0.07847 | -0.0524 | 21.9944
18 | 1.7204 | 0.08419 | -0.0511 | 20.4347
18.5 | 1.7179 | 0.08963 | -0.05 | 19.1666
19 | 1.7259 | 0.09393 | -0.0492 | 18.3743
19.5 | 1.7272 | 0.09895 | -0.0485 | 17.4553
20 | 1.7275 | 0.10418 | -0.0481 | 16.5819

## 87. Re 6M Mach 0.50 (1)
BIGFOIL.COM POLAR EXPORT
usa34
USA 34 |  |  |  | Cl Max: | 2.24 | at alpha= | 11 | deg
JavaFoil+Calcfoil stall+Eppler ext transition |  |  |  | L/D Max: | 183.329 | at alpha= | 3.5 | deg
Re: | 6000000 |  |  | Cd Min: | 0.0061 | at alpha= | -4.5 | deg
Mach: | 0.5 |  |  | Cl=0 at alpha= | -7.6228 | deg
|  |  |  | @ Cl=0.1, Cd= | 0.018623
|  |  |  | @ Cl=0.4, Cd= | 0.0073056
|  |  |  | @ Cl=0.6, Cd= | 0.0065815
alpha (deg) | Cl | Cd | Cm | Cl/Cd
-20 | -0.699 | 0.14761 | -0.084 | -4.733
-19.5 | -0.67 | 0.14911 | -0.083 | -4.492
-19 | -0.641 | 0.1472 | -0.083 | -4.357
-18.5 | -0.613 | 0.14305 | -0.082 | -4.284
-18 | -0.585 | 0.13976 | -0.082 | -4.187
-17.5 | -0.557 | 0.13298 | -0.083 | -4.192
-17 | -0.53 | 0.12829 | -0.083 | -4.129
-16.5 | -0.502 | 0.11799 | -0.084 | -4.255
-16 | -0.474 | 0.11419 | -0.084 | -4.154
-15.5 | -0.446 | 0.10954 | -0.085 | -4.076
-15 | -0.419 | 0.10696 | -0.086 | -3.914
-14.5 | -0.391 | 0.11888 | -0.087 | -3.289
-14 | -0.364 | 0.10798 | -0.089 | -3.366
-13.5 | -0.335 | 0.09928 | -0.09 | -3.379
-13 | -0.307 | 0.09179 | -0.091 | -3.348
-12.5 | -0.28 | 0.08374 | -0.094 | -3.339
-12 | -0.252 | 0.07355 | -0.099 | -3.431
-11.5 | -0.224 | 0.06745 | -0.101 | -3.326
-11 | -0.276 | 0.06168 | -0.105 | -4.481
-10.5 | -0.27 | 0.05523 | -0.108 | -4.881
-10 | -0.237 | 0.05294 | -0.109 | -4.486
-9.5 | -0.196 | 0.04842 | -0.113 | -4.051
-9 | -0.149 | 0.04327 | -0.116 | -3.445
-8.5 | -0.098 | 0.038 | -0.122 | -2.581
-8 | -0.043 | 0.03325 | -0.127 | -1.307
-7.5 | 0.014 | 0.02924 | -0.132 | 0.482
-7 | 0.075 | 0.0235 | -0.141 | 3.195
-6.5 | 0.154 | 0.00809 | -0.169 | 19.089
-6 | 0.225 | 0.00769 | -0.171 | 29.258
-5.5 | 0.296 | 0.00751 | -0.172 | 39.455
-5 | 0.368 | 0.00827 | -0.174 | 44.458
-4.5 | 0.44 | 0.0061 | -0.175 | 72.125
-4 | 0.511 | 0.00663 | -0.176 | 77.164
-3.5 | 0.583 | 0.00667 | -0.178 | 87.453
-3 | 0.656 | 0.00629 | -0.179 | 104.205
-2.5 | 0.727 | 0.00775 | -0.18 | 93.77
-2 | 0.797 | 0.00835 | -0.182 | 95.538
-1.5 | 0.868 | 0.00714 | -0.183 | 121.663
-1 | 0.939 | 0.00729 | -0.184 | 128.746
-0.5 | 1.01 | 0.00739 | -0.185 | 136.675
0 | 1.088 | 0.00873 | -0.187 | 124.517
0.5 | 1.159 | 0.00898 | -0.188 | 128.946
1 | 1.229 | 0.00769 | -0.189 | 159.824
1.5 | 1.3 | 0.00791 | -0.19 | 164.33
2 | 1.37 | 0.01015 | -0.192 | 134.995
2.5 | 1.441 | 0.00833 | -0.193 | 173
3 | 1.511 | 0.00842 | -0.194 | 179.339
3.5 | 1.58 | 0.00862 | -0.195 | 183.329
4 | 1.649 | 0.00901 | -0.196 | 182.998
4.5 | 1.716 | 0.00968 | -0.197 | 177.367
5 | 1.782 | 0.01049 | -0.198 | 169.986
5.5 | 1.806 | 0.01721 | -0.194 | 104.953
6 | 1.854 | 0.02115 | -0.194 | 87.678
6.5 | 1.911 | 0.02244 | -0.194 | 85.169
7 | 1.966 | 0.02396 | -0.195 | 82.06
7.5 | 2.018 | 0.02547 | -0.195 | 79.225
8 | 2.063 | 0.02678 | -0.195 | 77.043
8.5 | 2.108 | 0.02899 | -0.196 | 72.721
9 | 2.148 | 0.03032 | -0.196 | 70.833
9.5 | 2.182 | 0.03239 | -0.197 | 67.373
10 | 2.208 | 0.03514 | -0.197 | 62.831
10.5 | 2.229 | 0.03769 | -0.197 | 59.142
11 | 2.24 | 0.04045 | -0.197 | 55.37
11.5 | 2.239 | 0.04374 | -0.197 | 51.191
12 | 2.223 | 0.04688 | -0.197 | 47.417
12.5 | 2.18 | 0.05124 | -0.197 | 42.554
13 | 2.056 | 0.05669 | -0.197 | 36.268
13.5 | 1.39 | 0.087 | -0.192 | 15.973
14 | 1.433 | 0.07554 | -0.195 | 18.964
14.5 | 1.46 | 0.08276 | -0.194 | 17.639
15 | 1.488 | 0.08546 | -0.194 | 17.414
15.5 | 1.5 | 0.1 | -0.191 | 15.005
16 | 1.451 | 0.15483 | -0.169 | 9.369

## 88. Re 6M Mach 0.50 (2)
BIGFOIL.COM POLAR EXPORT
usa34
USA 34 |  |  |  | Cl Max: | 1.609 | at alpha= | 20 | deg
XFOIL ncrit=9 |  |  |  | L/D Max: | 87.6207 | at alpha= | 4 | deg
Re: | 6000000 |  |  | Cd Min: | 0.16039 | at alpha= | 20 | deg
Mach: | 0.5 |  |  | Cl=0 at alpha= | -5.445 | deg
|  |  |  | @ Cl=0.1, Cd= | 0.0082075
|  |  |  | @ Cl=0.4, Cd= | 0.0079145
|  |  |  | @ Cl=0.6, Cd= | 0.008461
alpha (deg) | Cl | Cd | Cm | Cl/Cd
-14.5 | -0.0104 | 0.09177 | -0.182 | -0.11333
-14 | 0.0019 | 0.08618 | -0.185 | 0.022047
-13.5 | 0.0108 | 0.08042 | -0.1883 | 0.13429
-13 | 0.0205 | 0.07487 | -0.1914 | 0.27381
-12.5 | 0.0277 | 0.06925 | -0.1945 | 0.4
-12 | 0.0264 | 0.063 | -0.1982 | 0.41905
-11.5 | 0.0169 | 0.05627 | -0.2024 | 0.30034
-11 | -0.0191 | 0.04784 | -0.2083 | -0.39925
-10.5 | -0.1517 | 0.03356 | -0.2213 | -4.5203
-10 | -0.3247 | 0.01884 | -0.2161 | -17.2346
-9.5 | -0.3357 | 0.01496 | -0.2057 | -22.4398
-9 | -0.3139 | 0.0128 | -0.1962 | -24.5234
-8.5 | -0.2775 | 0.01142 | -0.1877 | -24.2995
-8 | -0.2347 | 0.0103 | -0.1799 | -22.7864
-7.5 | -0.1921 | 0.00951 | -0.1719 | -20.1998
-7 | -0.1431 | 0.009 | -0.165 | -15.9
-6.5 | -0.1051 | 0.0089 | -0.1564 | -11.809
-5.5 | -0.0056 | 0.0085 | -0.1438 | -0.65882
-5 | 0.0453 | 0.00833 | -0.138 | 5.4382
-4.5 | 0.0993 | 0.00821 | -0.133 | 12.095
-4 | 0.1524 | 0.00802 | -0.1281 | 19.0025
-3.5 | 0.2042 | 0.00773 | -0.1233 | 26.4166
-3 | 0.256 | 0.00781 | -0.1185 | 32.7785
-2.5 | 0.3131 | 0.00784 | -0.1149 | 39.9362
-2 | 0.3697 | 0.00784 | -0.1114 | 47.1556
-1.5 | 0.4185 | 0.00796 | -0.1066 | 52.5754
-1 | 0.4736 | 0.00805 | -0.1031 | 58.8323
-0.5 | 0.5281 | 0.00816 | -0.0997 | 64.7181
0 | 0.5757 | 0.0084 | -0.0951 | 68.5357
0.5 | 0.6315 | 0.00854 | -0.0922 | 73.9461
1 | 0.6826 | 0.00879 | -0.0886 | 77.6564
1.5 | 0.7321 | 0.00914 | -0.0849 | 80.0985
2 | 0.7876 | 0.00944 | -0.0824 | 83.4322
2.5 | 0.8379 | 0.00993 | -0.0792 | 84.3807
3 | 0.8987 | 0.01032 | -0.0781 | 87.0833
3.5 | 0.9539 | 0.01102 | -0.0765 | 86.5608
4 | 1.0164 | 0.0116 | -0.0761 | 87.6207
4.5 | 1.0717 | 0.01252 | -0.0748 | 85.599
5 | 1.1378 | 0.01345 | -0.0757 | 84.5948
5.5 | 1.2102 | 0.01459 | -0.0783 | 82.9472
6 | 1.2681 | 0.0158 | -0.078 | 80.2595
6.5 | 1.3028 | 0.0177 | -0.0745 | 73.6045
7 | 1.3129 | 0.02067 | -0.0683 | 63.5172
7.5 | 1.2818 | 0.02583 | -0.0589 | 49.6245
8 | 1.2834 | 0.02976 | -0.0534 | 43.125
8.5 | 1.3135 | 0.03241 | -0.0507 | 40.5276
9 | 1.3978 | 0.03495 | -0.0583 | 39.9943
9.5 | 1.4227 | 0.03802 | -0.0551 | 37.4198
10 | 1.4455 | 0.04146 | -0.0517 | 34.8649
10.5 | 1.4882 | 0.04504 | -0.0525 | 33.0417
11 | 1.5083 | 0.05 | -0.0518 | 30.166
11.5 | 1.4971 | 0.05611 | -0.0482 | 26.6815
12 | 1.4557 | 0.06597 | -0.0463 | 22.0661
12.5 | 1.4583 | 0.07202 | -0.0451 | 20.2485
13 | 1.4686 | 0.07755 | -0.0442 | 18.9375
13.5 | 1.494 | 0.08477 | -0.0484 | 17.6242
14 | 1.5124 | 0.09158 | -0.0508 | 16.5145
14.5 | 1.5189 | 0.09721 | -0.0496 | 15.6249
15 | 1.5265 | 0.10271 | -0.0486 | 14.8622
15.5 | 1.5342 | 0.10832 | -0.0478 | 14.1636
16 | 1.5453 | 0.11365 | -0.0472 | 13.597
16.5 | 1.5543 | 0.11919 | -0.0468 | 13.0405
17 | 1.5618 | 0.12496 | -0.0468 | 12.4984
17.5 | 1.5737 | 0.13033 | -0.0468 | 12.0747
18 | 1.5801 | 0.13635 | -0.0473 | 11.5886
18.5 | 1.5847 | 0.14257 | -0.0481 | 11.1152
19 | 1.5879 | 0.149 | -0.0493 | 10.657
19.5 | 1.5972 | 0.15483 | -0.0504 | 10.3158
20 | 1.609 | 0.16039 | -0.0516 | 10.0318

## 89. Re 7M Mach 0.00 (1)
BIGFOIL.COM POLAR EXPORT
usa34
USA 34 |  |  |  | Cl Max: | 2.642 | at alpha= | 19 | deg
JavaFoil+Calcfoil stall+Eppler ext transition |  |  |  | L/D Max: | 194.672 | at alpha= | 4 | deg
Re: | 7000000 |  |  | Cd Min: | 0.00562 | at alpha= | -4.5 | deg
Mach: | 0 |  |  | Cl=0 at alpha= | -7.6186 | deg
|  |  |  | @ Cl=0.1, Cd= | 0.0068126
|  |  |  | @ Cl=0.4, Cd= | 0.0056337
|  |  |  | @ Cl=0.6, Cd= | 0.0071287
alpha (deg) | Cl | Cd | Cm | Cl/Cd
-20 | -0.867 | 0.11706 | -0.08 | -7.403
-19.5 | -0.855 | 0.1143 | -0.08 | -7.481
-19 | -0.843 | 0.1103 | -0.081 | -7.639
-18.5 | -0.829 | 0.10422 | -0.083 | -7.953
-18 | -0.812 | 0.09924 | -0.084 | -8.185
-17.5 | -0.794 | 0.09329 | -0.086 | -8.513
-17 | -0.776 | 0.08468 | -0.089 | -9.165
-16.5 | -0.749 | 0.08333 | -0.089 | -8.99
-16 | -0.723 | 0.0787 | -0.09 | -9.185
-15.5 | -0.693 | 0.07329 | -0.092 | -9.455
-15 | -0.66 | 0.06795 | -0.094 | -9.714
-14.5 | -0.625 | 0.06371 | -0.096 | -9.81
-14 | -0.589 | 0.05865 | -0.098 | -10.044
-13.5 | -0.555 | 0.05082 | -0.102 | -10.916
-13 | -0.514 | 0.04814 | -0.103 | -10.671
-12.5 | -0.473 | 0.04397 | -0.105 | -10.754
-12 | -0.428 | 0.0425 | -0.106 | -10.072
-11.5 | -0.385 | 0.03806 | -0.108 | -10.12
-11 | -0.342 | 0.03285 | -0.112 | -10.399
-10.5 | -0.296 | 0.02841 | -0.115 | -10.42
-10 | -0.266 | 0.01135 | -0.132 | -23.466
-9.5 | -0.219 | 0.0082 | -0.138 | -26.682
-9 | -0.163 | 0.00756 | -0.141 | -21.558
-8.5 | -0.105 | 0.0073 | -0.142 | -14.324
-8 | -0.045 | 0.00712 | -0.143 | -6.378
-7.5 | 0.014 | 0.00694 | -0.145 | 2.086
-7 | 0.075 | 0.00687 | -0.146 | 10.908
-6.5 | 0.136 | 0.00673 | -0.147 | 20.188
-6 | 0.197 | 0.00723 | -0.148 | 27.295
-5.5 | 0.259 | 0.00711 | -0.149 | 36.419
-5 | 0.321 | 0.0064 | -0.151 | 50.156
-4.5 | 0.383 | 0.00562 | -0.152 | 68.098
-4 | 0.445 | 0.00567 | -0.153 | 78.444
-3.5 | 0.507 | 0.00693 | -0.154 | 73.154
-3 | 0.57 | 0.00705 | -0.155 | 80.758
-2.5 | 0.631 | 0.00721 | -0.156 | 87.581
-2 | 0.694 | 0.00696 | -0.158 | 99.661
-1.5 | 0.755 | 0.00645 | -0.159 | 117.073
-1 | 0.817 | 0.00644 | -0.16 | 126.761
-0.5 | 0.879 | 0.00659 | -0.161 | 133.416
0 | 0.946 | 0.0065 | -0.162 | 145.395
0.5 | 1.008 | 0.00662 | -0.163 | 152.137
1 | 1.07 | 0.00677 | -0.164 | 158.109
1.5 | 1.132 | 0.00679 | -0.165 | 166.57
2 | 1.194 | 0.0069 | -0.166 | 172.879
2.5 | 1.255 | 0.00705 | -0.167 | 178.139
3 | 1.317 | 0.00842 | -0.168 | 156.371
3.5 | 1.379 | 0.00863 | -0.169 | 159.743
4 | 1.44 | 0.0074 | -0.17 | 194.672
4.5 | 1.501 | 0.00786 | -0.171 | 190.832
5 | 1.561 | 0.00834 | -0.172 | 187.266
5.5 | 1.621 | 0.00954 | -0.172 | 169.989
6 | 1.681 | 0.01249 | -0.173 | 134.553
6.5 | 1.741 | 0.01283 | -0.174 | 135.635
7 | 1.8 | 0.0121 | -0.175 | 148.713
7.5 | 1.858 | 0.01258 | -0.176 | 147.743
8 | 1.915 | 0.01587 | -0.177 | 120.662
8.5 | 1.972 | 0.01421 | -0.178 | 138.739
9 | 2.027 | 0.01465 | -0.179 | 138.375
9.5 | 2.082 | 0.01531 | -0.18 | 136.014
10 | 2.093 | 0.01879 | -0.176 | 111.396
10.5 | 2.143 | 0.01959 | -0.177 | 109.38
11 | 2.189 | 0.02057 | -0.177 | 106.402
11.5 | 2.238 | 0.02117 | -0.178 | 105.703
12 | 2.283 | 0.022 | -0.178 | 103.786
12.5 | 2.326 | 0.02299 | -0.178 | 101.178
13 | 2.367 | 0.02393 | -0.179 | 98.924
13.5 | 2.404 | 0.02492 | -0.179 | 96.485
14 | 2.439 | 0.02596 | -0.179 | 93.956
14.5 | 2.471 | 0.02742 | -0.179 | 90.096
15 | 2.5 | 0.02873 | -0.18 | 87.031
15.5 | 2.529 | 0.02981 | -0.18 | 84.836
16 | 2.553 | 0.0318 | -0.18 | 80.304
16.5 | 2.576 | 0.03427 | -0.18 | 75.172
17 | 2.591 | 0.03868 | -0.18 | 67.001
17.5 | 2.609 | 0.0407 | -0.18 | 64.104
18 | 2.624 | 0.04425 | -0.179 | 59.305
18.5 | 2.637 | 0.04652 | -0.18 | 56.694
19 | 2.642 | 0.0493 | -0.18 | 53.594
19.5 | 2.633 | 0.05184 | -0.179 | 50.788
20 | 2.619 | 0.054 | -0.179 | 48.506

## 90. Re 7M Mach 0.00 (2)
BIGFOIL.COM POLAR EXPORT
usa34
USA 34 |  |  |  | Cl Max: | 1.8163 | at alpha= | 19.5 | deg
XFOIL ncrit=9 |  |  |  | L/D Max: | 123.565 | at alpha= | 5.5 | deg
Re: | 7000000 |  |  | Cd Min: | 0.08228 | at alpha= | 20 | deg
Mach: | 0 |  |  | Cl=0 at alpha= | -6.3819 | deg
|  |  |  | @ Cl=0.1, Cd= | 0.0065977
|  |  |  | @ Cl=0.4, Cd= | 0.0067051
|  |  |  | @ Cl=0.6, Cd= | 0.006918
alpha (deg) | Cl | Cd | Cm | Cl/Cd
-20 | -1.1471 | 0.02174 | -0.1986 | -52.7645
-19.5 | -1.116 | 0.01951 | -0.1998 | -57.2014
-19 | -1.0991 | 0.01822 | -0.196 | -60.3238
-18.5 | -1.0713 | 0.01729 | -0.1927 | -61.9607
-18 | -1.0435 | 0.01637 | -0.1889 | -63.7447
-17.5 | -1.0138 | 0.01566 | -0.1849 | -64.7382
-17 | -0.9778 | 0.01481 | -0.1818 | -66.023
-16.5 | -0.9392 | 0.01401 | -0.1792 | -67.0378
-16 | -0.8978 | 0.01331 | -0.1768 | -67.453
-15.5 | -0.8531 | 0.01273 | -0.1747 | -67.0149
-15 | -0.8088 | 0.0122 | -0.1725 | -66.2951
-14.5 | -0.7629 | 0.01174 | -0.1704 | -64.983
-14 | -0.7161 | 0.01132 | -0.1684 | -63.2597
-13.5 | -0.6711 | 0.01092 | -0.166 | -61.456
-13 | -0.6279 | 0.01044 | -0.1632 | -60.1437
-12.5 | -0.5837 | 0.01002 | -0.1605 | -58.2535
-12 | -0.5388 | 0.00963 | -0.1579 | -55.9502
-11.5 | -0.4929 | 0.0093 | -0.1554 | -53
-11 | -0.4454 | 0.00899 | -0.1532 | -49.5439
-10.5 | -0.3974 | 0.0087 | -0.1511 | -45.6782
-10 | -0.3493 | 0.00845 | -0.149 | -41.3373
-9.5 | -0.3025 | 0.00815 | -0.1466 | -37.1166
-9 | -0.2539 | 0.00784 | -0.1446 | -32.3852
-8.5 | -0.2046 | 0.00759 | -0.1427 | -26.9565
-8 | -0.1559 | 0.00741 | -0.1407 | -21.0391
-7.5 | -0.1059 | 0.00722 | -0.1389 | -14.6676
-7 | -0.0581 | 0.00703 | -0.1367 | -8.2646
-6.5 | -0.0103 | 0.00688 | -0.1345 | -1.4971
-6 | 0.0333 | 0.00685 | -0.1315 | 4.8613
-5.5 | 0.0659 | 0.00659 | -0.1263 | 10
-4.5 | 0.155 | 0.00661 | -0.1206 | 23.4493
-4 | 0.2024 | 0.00665 | -0.1184 | 30.4361
-3.5 | 0.2505 | 0.00664 | -0.1163 | 37.7259
-3 | 0.2974 | 0.00666 | -0.114 | 44.6547
-2.5 | 0.3472 | 0.00665 | -0.1123 | 52.2105
-2 | 0.3941 | 0.0067 | -0.1101 | 58.8209
-1.5 | 0.4405 | 0.00674 | -0.1077 | 65.3561
-1 | 0.4864 | 0.00678 | -0.1053 | 71.7404
-0.5 | 0.5307 | 0.00686 | -0.1026 | 77.3615
0 | 0.5783 | 0.00688 | -0.1007 | 84.0552
0.5 | 0.624 | 0.00696 | -0.0984 | 89.6552
1 | 0.6681 | 0.00705 | -0.0958 | 94.766
1.5 | 0.7137 | 0.00709 | -0.0935 | 100.6629
2 | 0.7563 | 0.00718 | -0.0908 | 105.3343
2.5 | 0.8027 | 0.00729 | -0.0889 | 110.1097
3 | 0.8423 | 0.00752 | -0.0857 | 112.008
3.5 | 0.889 | 0.00766 | -0.0839 | 116.0574
4 | 0.9333 | 0.0079 | -0.0819 | 118.1392
4.5 | 0.9812 | 0.00808 | -0.0806 | 121.4356
5 | 1.0303 | 0.0084 | -0.08 | 122.6548
5.5 | 1.0849 | 0.00878 | -0.0807 | 123.5649
6 | 1.1368 | 0.00931 | -0.0811 | 122.1053
6.5 | 1.2035 | 0.00994 | -0.085 | 121.0765
7 | 1.2497 | 0.01074 | -0.0848 | 116.3594
7.5 | 1.3393 | 0.01114 | -0.0948 | 120.2244
8 | 1.3484 | 0.01314 | -0.0882 | 102.618
8.5 | 1.3636 | 0.01464 | -0.0822 | 93.1421
9 | 1.4162 | 0.01582 | -0.084 | 89.5196
9.5 | 1.4698 | 0.01695 | -0.086 | 86.7139
10 | 1.5126 | 0.01807 | -0.0858 | 83.7078
10.5 | 1.5757 | 0.01942 | -0.0903 | 81.138
11 | 1.6235 | 0.0207 | -0.0916 | 78.43
11.5 | 1.6619 | 0.02251 | -0.0918 | 73.8294
12 | 1.6757 | 0.02487 | -0.0878 | 67.3784
12.5 | 1.6643 | 0.02908 | -0.0817 | 57.2318
13 | 1.6779 | 0.03186 | -0.0786 | 52.6648
13.5 | 1.6983 | 0.03429 | -0.0764 | 49.5276
14 | 1.7101 | 0.0373 | -0.0735 | 45.8472
14.5 | 1.7297 | 0.03981 | -0.0715 | 43.4489
15 | 1.7473 | 0.04249 | -0.0694 | 41.1226
15.5 | 1.7621 | 0.04544 | -0.0673 | 38.7786
16 | 1.7753 | 0.04857 | -0.0653 | 36.5514
16.5 | 1.7897 | 0.05163 | -0.0635 | 34.664
17 | 1.7966 | 0.05545 | -0.0615 | 32.4004
17.5 | 1.8011 | 0.05958 | -0.0596 | 30.2299
18 | 1.8045 | 0.06392 | -0.058 | 28.2306
18.5 | 1.8113 | 0.06793 | -0.0567 | 26.6642
19 | 1.8155 | 0.07227 | -0.0555 | 25.1211
19.5 | 1.8163 | 0.07701 | -0.0544 | 23.5852
20 | 1.8117 | 0.08228 | -0.0534 | 22.0187

## 91. Re 7M Mach 0.10 (1)
BIGFOIL.COM POLAR EXPORT
usa34
USA 34 |  |  |  | Cl Max: | 2.63 | at alpha= | 19 | deg
JavaFoil+Calcfoil stall+Eppler ext transition |  |  |  | L/D Max: | 194.945 | at alpha= | 4 | deg
Re: | 7000000 |  |  | Cd Min: | 0.00566 | at alpha= | -4 | deg
Mach: | 0.1 |  |  | Cl=0 at alpha= | -7.623 | deg
|  |  |  | @ Cl=0.1, Cd= | 0.0068
|  |  |  | @ Cl=0.4, Cd= | 0.0056903
|  |  |  | @ Cl=0.6, Cd= | 0.0071903
alpha (deg) | Cl | Cd | Cm | Cl/Cd
-20 | -0.847 | 0.12321 | -0.079 | -6.872
-19.5 | -0.84 | 0.11628 | -0.08 | -7.223
-19 | -0.829 | 0.11215 | -0.081 | -7.394
-18.5 | -0.818 | 0.10634 | -0.083 | -7.691
-18 | -0.804 | 0.10045 | -0.084 | -8
-17.5 | -0.786 | 0.09513 | -0.085 | -8.264
-17 | -0.77 | 0.08607 | -0.088 | -8.942
-16.5 | -0.742 | 0.08767 | -0.087 | -8.463
-16 | -0.719 | 0.08016 | -0.09 | -8.975
-15.5 | -0.69 | 0.07509 | -0.092 | -9.188
-15 | -0.657 | 0.07029 | -0.093 | -9.345
-14.5 | -0.623 | 0.06512 | -0.095 | -9.572
-14 | -0.588 | 0.06001 | -0.097 | -9.797
-13.5 | -0.554 | 0.05185 | -0.102 | -10.684
-13 | -0.513 | 0.04914 | -0.103 | -10.446
-12.5 | -0.473 | 0.04468 | -0.105 | -10.586
-12 | -0.428 | 0.04358 | -0.106 | -9.831
-11.5 | -0.385 | 0.03948 | -0.108 | -9.747
-11 | -0.342 | 0.03408 | -0.112 | -10.021
-10.5 | -0.296 | 0.02934 | -0.115 | -10.097
-10 | -0.259 | 0.01645 | -0.127 | -15.749
-9.5 | -0.218 | 0.00857 | -0.138 | -25.473
-9 | -0.164 | 0.00765 | -0.141 | -21.401
-8.5 | -0.105 | 0.00734 | -0.143 | -14.307
-8 | -0.046 | 0.00712 | -0.144 | -6.405
-7.5 | 0.015 | 0.00699 | -0.145 | 2.081
-7 | 0.075 | 0.0068 | -0.147 | 11.076
-6.5 | 0.137 | 0.0068 | -0.148 | 20.088
-6 | 0.198 | 0.0073 | -0.149 | 27.158
-5.5 | 0.26 | 0.00719 | -0.15 | 36.192
-5 | 0.323 | 0.00635 | -0.151 | 50.776
-4.5 | 0.385 | 0.0057 | -0.153 | 67.518
-4 | 0.447 | 0.00566 | -0.154 | 79.078
-3.5 | 0.51 | 0.00698 | -0.155 | 73
-3 | 0.572 | 0.0071 | -0.156 | 80.617
-2.5 | 0.634 | 0.0073 | -0.157 | 86.941
-2 | 0.697 | 0.00701 | -0.158 | 99.463
-1.5 | 0.759 | 0.00649 | -0.159 | 116.954
-1 | 0.821 | 0.00652 | -0.161 | 125.836
-0.5 | 0.883 | 0.00659 | -0.162 | 134.07
0 | 0.95 | 0.00658 | -0.163 | 144.386
0.5 | 1.013 | 0.00641 | -0.164 | 158.093
1 | 1.075 | 0.00674 | -0.165 | 159.539
1.5 | 1.137 | 0.00688 | -0.166 | 165.303
2 | 1.199 | 0.00692 | -0.167 | 173.426
2.5 | 1.262 | 0.00706 | -0.168 | 178.601
3 | 1.324 | 0.00844 | -0.169 | 156.834
3.5 | 1.386 | 0.00872 | -0.17 | 158.878
4 | 1.447 | 0.00742 | -0.171 | 194.945
4.5 | 1.508 | 0.00797 | -0.172 | 189.123
5 | 1.569 | 0.00844 | -0.173 | 185.802
5.5 | 1.629 | 0.0096 | -0.173 | 169.657
6 | 1.689 | 0.00997 | -0.174 | 169.44
6.5 | 1.749 | 0.01292 | -0.175 | 135.371
7 | 1.808 | 0.01226 | -0.176 | 147.443
7.5 | 1.866 | 0.01276 | -0.177 | 146.321
8 | 1.924 | 0.01618 | -0.178 | 118.888
8.5 | 1.98 | 0.0143 | -0.179 | 138.464
9 | 2.036 | 0.01493 | -0.18 | 136.399
9.5 | 2.091 | 0.01548 | -0.18 | 135.057
10 | 2.101 | 0.01913 | -0.177 | 109.797
10.5 | 2.149 | 0.01987 | -0.178 | 108.176
11 | 2.196 | 0.02098 | -0.178 | 104.635
11.5 | 2.243 | 0.0215 | -0.178 | 104.344
12 | 2.289 | 0.02236 | -0.179 | 102.34
12.5 | 2.333 | 0.02352 | -0.179 | 99.167
13 | 2.372 | 0.02437 | -0.179 | 97.33
13.5 | 2.408 | 0.0254 | -0.18 | 94.813
14 | 2.443 | 0.02682 | -0.18 | 91.08
14.5 | 2.473 | 0.02802 | -0.18 | 88.279
15 | 2.501 | 0.02938 | -0.18 | 85.149
15.5 | 2.529 | 0.03048 | -0.181 | 82.963
16 | 2.554 | 0.03271 | -0.181 | 78.069
16.5 | 2.573 | 0.03502 | -0.181 | 73.475
17 | 2.587 | 0.03959 | -0.18 | 65.353
17.5 | 2.605 | 0.04216 | -0.18 | 61.783
18 | 2.617 | 0.04548 | -0.18 | 57.54
18.5 | 2.628 | 0.04796 | -0.18 | 54.785
19 | 2.63 | 0.05094 | -0.18 | 51.634
19.5 | 2.617 | 0.05366 | -0.18 | 48.77
20 | 2.599 | 0.05561 | -0.18 | 46.742

## 92. Re 7M Mach 0.10 (2)
BIGFOIL.COM POLAR EXPORT
usa34
USA 34 |  |  |  | Cl Max: | 1.8049 | at alpha= | 19.5 | deg
XFOIL ncrit=9 |  |  |  | L/D Max: | 122.725 | at alpha= | 5.5 | deg
Re: | 7000000 |  |  | Cd Min: | 0.08546 | at alpha= | 20 | deg
Mach: | 0.1 |  |  | Cl=0 at alpha= | -6.3547 | deg
|  |  |  | @ Cl=0.1, Cd= | 0.0066609
|  |  |  | @ Cl=0.4, Cd= | 0.0067268
|  |  |  | @ Cl=0.6, Cd= | 0.0069511
alpha (deg) | Cl | Cd | Cm | Cl/Cd
-19.5 | -1.0889 | 0.02168 | -0.2055 | -50.226
-19 | -1.087 | 0.01959 | -0.2018 | -55.4875
-18 | -1.0403 | 0.01714 | -0.1944 | -60.6943
-17.5 | -1.0105 | 0.01628 | -0.1905 | -62.07
-17 | -0.9793 | 0.0155 | -0.1864 | -63.1806
-16.5 | -0.9415 | 0.01461 | -0.1834 | -64.4422
-16 | -0.9023 | 0.01377 | -0.1805 | -65.5265
-15.5 | -0.8591 | 0.0131 | -0.1781 | -65.5802
-15 | -0.8151 | 0.01251 | -0.1755 | -65.1559
-14.5 | -0.7694 | 0.012 | -0.1732 | -64.1167
-14 | -0.7227 | 0.01154 | -0.171 | -62.6256
-13.5 | -0.6776 | 0.01111 | -0.1683 | -60.9901
-13 | -0.6325 | 0.01068 | -0.1656 | -59.2228
-12.5 | -0.5887 | 0.0102 | -0.1627 | -57.7157
-12 | -0.5441 | 0.00978 | -0.1598 | -55.6339
-11.5 | -0.498 | 0.00942 | -0.1572 | -52.8662
-11 | -0.4503 | 0.00908 | -0.1548 | -49.5925
-10.5 | -0.402 | 0.00878 | -0.1526 | -45.7859
-10 | -0.3536 | 0.00852 | -0.1504 | -41.5023
-9.5 | -0.3061 | 0.00823 | -0.148 | -37.1932
-9 | -0.2572 | 0.0079 | -0.1458 | -32.557
-8.5 | -0.2078 | 0.00764 | -0.1438 | -27.199
-8 | -0.1588 | 0.00745 | -0.1417 | -21.3154
-7.5 | -0.1085 | 0.00725 | -0.1398 | -14.9655
-7 | -0.0604 | 0.00708 | -0.1375 | -8.5311
-6.5 | -0.0127 | 0.00693 | -0.1352 | -1.8326
-6 | 0.031 | 0.00691 | -0.132 | 4.4863
-5.5 | 0.0671 | 0.00683 | -0.1274 | 9.8243
-5 | 0.106 | 0.00663 | -0.1233 | 15.9879
-4.5 | 0.153 | 0.00664 | -0.1209 | 23.0422
-4 | 0.2012 | 0.00667 | -0.1187 | 30.1649
-3.5 | 0.2494 | 0.00667 | -0.1165 | 37.3913
-3 | 0.2971 | 0.00668 | -0.1143 | 44.476
-2.5 | 0.3469 | 0.00667 | -0.1125 | 52.009
-2 | 0.3938 | 0.00672 | -0.1101 | 58.6012
-1.5 | 0.4397 | 0.00677 | -0.1076 | 64.9483
-1 | 0.4862 | 0.00681 | -0.1052 | 71.395
-0.5 | 0.5312 | 0.00689 | -0.1026 | 77.0972
0 | 0.5792 | 0.00691 | -0.1007 | 83.8205
0.5 | 0.6247 | 0.007 | -0.0982 | 89.2429
1.5 | 0.7151 | 0.00713 | -0.0934 | 100.2945
2 | 0.7582 | 0.00723 | -0.0906 | 104.8686
2.5 | 0.8049 | 0.00733 | -0.0887 | 109.809
3 | 0.8441 | 0.00757 | -0.0853 | 111.5059
3.5 | 0.8917 | 0.00772 | -0.0837 | 115.5052
4 | 0.936 | 0.00797 | -0.0816 | 117.4404
4.5 | 0.9839 | 0.00817 | -0.0803 | 120.4284
5 | 1.0338 | 0.00849 | -0.0797 | 121.7668
5.5 | 1.0898 | 0.00888 | -0.0807 | 122.7252
6 | 1.1446 | 0.00942 | -0.0816 | 121.5074
6.5 | 1.2081 | 0.0101 | -0.0848 | 119.6139
7 | 1.2535 | 0.01092 | -0.0843 | 114.7894
8 | 1.3475 | 0.01356 | -0.0869 | 99.3732
9 | 1.4131 | 0.01633 | -0.0822 | 86.534
9.5 | 1.4711 | 0.01738 | -0.0849 | 84.6433
10 | 1.5125 | 0.01863 | -0.0845 | 81.1863
10.5 | 1.5731 | 0.02009 | -0.0885 | 78.3026
11 | 1.6243 | 0.02136 | -0.0903 | 76.044
11.5 | 1.6623 | 0.02332 | -0.0906 | 71.2822
12 | 1.6692 | 0.02617 | -0.0859 | 63.783
12.5 | 1.6609 | 0.03033 | -0.0803 | 54.761
13 | 1.6754 | 0.0331 | -0.0772 | 50.6163
13.5 | 1.6978 | 0.03544 | -0.0752 | 47.9063
14 | 1.7086 | 0.0386 | -0.0723 | 44.2642
14.5 | 1.7249 | 0.04152 | -0.0701 | 41.5438
15 | 1.7428 | 0.04423 | -0.068 | 39.4031
15.5 | 1.7608 | 0.04696 | -0.0661 | 37.4957
16 | 1.7718 | 0.0504 | -0.064 | 35.1548
16.5 | 1.7819 | 0.05397 | -0.062 | 33.0165
17 | 1.7876 | 0.05799 | -0.0601 | 30.826
17.5 | 1.7917 | 0.06228 | -0.0583 | 28.7685
18 | 1.7945 | 0.06676 | -0.0567 | 26.8799
18.5 | 1.8006 | 0.07094 | -0.0555 | 25.382
19 | 1.8045 | 0.07541 | -0.0544 | 23.9292
19.5 | 1.8049 | 0.08025 | -0.0534 | 22.491
20 | 1.8015 | 0.08546 | -0.0525 | 21.08

## 93. Re 7M Mach 0.25 (1)
BIGFOIL.COM POLAR EXPORT
usa34
USA 34 |  |  |  | Cl Max: | 2.543 | at alpha= | 18 | deg
JavaFoil+Calcfoil stall+Eppler ext transition |  |  |  | L/D Max: | 193.198 | at alpha= | 4 | deg
Re: | 7000000 |  |  | Cd Min: | 0.00569 | at alpha= | -4.5 | deg
Mach: | 0.25 |  |  | Cl=0 at alpha= | -7.621 | deg
|  |  |  | @ Cl=0.1, Cd= | 0.0069671
|  |  |  | @ Cl=0.4, Cd= | 0.0057252
|  |  |  | @ Cl=0.6, Cd= | 0.0069719
alpha (deg) | Cl | Cd | Cm | Cl/Cd
-20 | -0.698 | 0.14233 | -0.077 | -4.902
-19.5 | -0.714 | 0.12783 | -0.08 | -5.582
-19 | -0.722 | 0.12302 | -0.081 | -5.869
-18.5 | -0.727 | 0.11676 | -0.082 | -6.226
-18 | -0.729 | 0.10878 | -0.084 | -6.699
-17.5 | -0.726 | 0.10195 | -0.085 | -7.119
-17 | -0.718 | 0.0962 | -0.087 | -7.462
-16.5 | -0.704 | 0.09452 | -0.087 | -7.448
-16 | -0.688 | 0.08839 | -0.088 | -7.789
-15.5 | -0.665 | 0.08372 | -0.09 | -7.947
-15 | -0.638 | 0.07786 | -0.092 | -8.199
-14.5 | -0.609 | 0.07271 | -0.094 | -8.374
-14 | -0.577 | 0.06751 | -0.096 | -8.548
-13.5 | -0.547 | 0.05802 | -0.101 | -9.427
-13 | -0.51 | 0.05359 | -0.103 | -9.523
-12.5 | -0.471 | 0.04971 | -0.105 | -9.479
-12 | -0.428 | 0.04844 | -0.105 | -8.841
-11.5 | -0.386 | 0.04386 | -0.108 | -8.795
-11 | -0.342 | 0.03986 | -0.11 | -8.567
-10.5 | -0.296 | 0.03615 | -0.113 | -8.18
-10 | -0.249 | 0.03097 | -0.117 | -8.052
-9.5 | -0.201 | 0.02603 | -0.122 | -7.728
-9 | -0.163 | 0.00912 | -0.142 | -17.919
-8.5 | -0.107 | 0.00766 | -0.147 | -14.016
-8 | -0.047 | 0.00727 | -0.148 | -6.42
-7.5 | 0.015 | 0.00712 | -0.149 | 2.092
-7 | 0.077 | 0.007 | -0.151 | 11.029
-6.5 | 0.14 | 0.00691 | -0.152 | 20.261
-6 | 0.203 | 0.00683 | -0.153 | 29.768
-5.5 | 0.267 | 0.00736 | -0.154 | 36.303
-5 | 0.331 | 0.00655 | -0.156 | 50.502
-4.5 | 0.395 | 0.00569 | -0.157 | 69.433
-4 | 0.459 | 0.00614 | -0.158 | 74.762
-3.5 | 0.523 | 0.00705 | -0.159 | 74.287
-3 | 0.588 | 0.00688 | -0.16 | 85.419
-2.5 | 0.652 | 0.00737 | -0.161 | 88.417
-2 | 0.716 | 0.0061 | -0.163 | 117.357
-1.5 | 0.779 | 0.00658 | -0.164 | 118.438
-1 | 0.843 | 0.00658 | -0.165 | 128.11
-0.5 | 0.907 | 0.00673 | -0.166 | 134.76
0 | 0.976 | 0.00644 | -0.167 | 151.585
0.5 | 1.04 | 0.00652 | -0.168 | 159.501
1 | 1.104 | 0.00693 | -0.169 | 159.268
1.5 | 1.168 | 0.00698 | -0.17 | 167.332
2 | 1.232 | 0.00714 | -0.172 | 172.554
2.5 | 1.295 | 0.00719 | -0.173 | 180.198
3 | 1.359 | 0.00884 | -0.174 | 153.794
3.5 | 1.422 | 0.00907 | -0.175 | 156.776
4 | 1.485 | 0.00769 | -0.176 | 193.198
4.5 | 1.548 | 0.00828 | -0.177 | 187.018
5 | 1.61 | 0.00877 | -0.178 | 183.507
5.5 | 1.671 | 0.01017 | -0.178 | 164.347
6 | 1.732 | 0.01058 | -0.179 | 163.711
6.5 | 1.793 | 0.01251 | -0.18 | 143.34
7 | 1.853 | 0.01305 | -0.181 | 142.037
7.5 | 1.913 | 0.01356 | -0.182 | 141.015
8 | 1.97 | 0.01718 | -0.183 | 114.685
8.5 | 1.986 | 0.01838 | -0.18 | 108.034
9 | 2.038 | 0.01907 | -0.18 | 106.825
9.5 | 2.088 | 0.02004 | -0.181 | 104.173
10 | 2.137 | 0.0209 | -0.181 | 102.226
10.5 | 2.184 | 0.02187 | -0.182 | 99.886
11 | 2.228 | 0.0231 | -0.182 | 96.449
11.5 | 2.275 | 0.02377 | -0.182 | 95.685
12 | 2.317 | 0.02498 | -0.183 | 92.727
12.5 | 2.359 | 0.02616 | -0.183 | 90.16
13 | 2.396 | 0.02741 | -0.183 | 87.391
13.5 | 2.426 | 0.02857 | -0.183 | 84.921
14 | 2.453 | 0.03017 | -0.184 | 81.325
14.5 | 2.48 | 0.03171 | -0.184 | 78.205
15 | 2.501 | 0.0332 | -0.184 | 75.326
15.5 | 2.52 | 0.03466 | -0.184 | 72.704
16 | 2.525 | 0.04144 | -0.184 | 60.914
16.5 | 2.535 | 0.04409 | -0.184 | 57.485
17 | 2.541 | 0.04646 | -0.183 | 54.7
17.5 | 2.542 | 0.051 | -0.183 | 49.857
18 | 2.543 | 0.05294 | -0.183 | 48.034
18.5 | 2.538 | 0.05766 | -0.183 | 44.014
19 | 2.522 | 0.05917 | -0.183 | 42.617
19.5 | 2.48 | 0.06387 | -0.183 | 38.826
20 | 2.427 | 0.06857 | -0.183 | 35.4

## 94. Re 7M Mach 0.25 (2)
BIGFOIL.COM POLAR EXPORT
usa34
USA 34 |  |  |  | Cl Max: | 1.7559 | at alpha= | 20 | deg
XFOIL ncrit=9 |  |  |  | L/D Max: | 118.266 | at alpha= | 5.5 | deg
Re: | 7000000 |  |  | Cd Min: | 0.12792 | at alpha= | -20 | deg
Mach: | 0.25 |  |  | Cl=0 at alpha= | -6.1834 | deg
|  |  |  | @ Cl=0.1, Cd= | 0.0068
|  |  |  | @ Cl=0.4, Cd= | 0.0068823
|  |  |  | @ Cl=0.6, Cd= | 0.0071365
alpha (deg) | Cl | Cd | Cm | Cl/Cd
-20 | -0.3416 | 0.12792 | -0.1276 | -2.6704
-19.5 | -0.3152 | 0.11957 | -0.1379 | -2.6361
-19 | -0.3042 | 0.11452 | -0.1407 | -2.6563
-18 | -0.296 | 0.10181 | -0.1486 | -2.9074
-17.5 | -0.2935 | 0.09534 | -0.1526 | -3.0785
-17 | -0.9209 | 0.02154 | -0.2154 | -42.753
-16.5 | -0.9138 | 0.01904 | -0.2109 | -47.9937
-16 | -0.8935 | 0.01752 | -0.2054 | -50.9989
-15.5 | -0.8676 | 0.01628 | -0.1997 | -53.2924
-15 | -0.8328 | 0.01506 | -0.1952 | -55.2988
-14.5 | -0.7944 | 0.01399 | -0.191 | -56.7834
-14 | -0.7516 | 0.01316 | -0.187 | -57.1125
-13.5 | -0.7076 | 0.01245 | -0.1831 | -56.8353
-13 | -0.6616 | 0.01185 | -0.1793 | -55.8312
-12.5 | -0.6144 | 0.01134 | -0.1758 | -54.1799
-12 | -0.5683 | 0.01082 | -0.172 | -52.5231
-11.5 | -0.5235 | 0.01021 | -0.1681 | -51.2733
-11 | -0.4757 | 0.00972 | -0.1647 | -48.9403
-10.5 | -0.4267 | 0.00931 | -0.1615 | -45.8324
-10 | -0.377 | 0.00897 | -0.1584 | -42.029
-9.5 | -0.3264 | 0.00865 | -0.1556 | -37.7341
-9 | -0.2749 | 0.00832 | -0.1529 | -33.0409
-8.5 | -0.2252 | 0.00796 | -0.15 | -28.2915
-8 | -0.1752 | 0.0077 | -0.1472 | -22.7532
-7.5 | -0.1233 | 0.00745 | -0.1448 | -16.5503
-7 | -0.0731 | 0.0073 | -0.1421 | -10.0137
-6.5 | -0.0252 | 0.00717 | -0.139 | -3.5146
-6 | 0.0146 | 0.0072 | -0.1344 | 2.0278
-5.5 | 0.0558 | 0.00721 | -0.1301 | 7.7393
-5 | 0.0949 | 0.0068 | -0.1255 | 13.9559
-4 | 0.1941 | 0.0068 | -0.1203 | 28.5441
-3.5 | 0.2435 | 0.00684 | -0.1178 | 35.5994
-3 | 0.2943 | 0.00681 | -0.1156 | 43.2159
-2.5 | 0.3421 | 0.00683 | -0.1129 | 50.0878
-2 | 0.3883 | 0.00688 | -0.1098 | 56.439
-1.5 | 0.4389 | 0.00689 | -0.1078 | 63.701
-1 | 0.486 | 0.00698 | -0.105 | 69.6275
-0.5 | 0.5351 | 0.00704 | -0.1028 | 76.0085
0 | 0.5815 | 0.00709 | -0.1 | 82.0169
0.5 | 0.6253 | 0.0072 | -0.0967 | 86.8472
1 | 0.6749 | 0.00726 | -0.0947 | 92.9614
1.5 | 0.7229 | 0.00736 | -0.0924 | 98.2201
2 | 0.765 | 0.00752 | -0.0891 | 101.7287
2.5 | 0.8126 | 0.00762 | -0.0869 | 106.6404
3 | 0.8581 | 0.00785 | -0.0844 | 109.3121
3.5 | 0.904 | 0.00809 | -0.0821 | 111.7429
4 | 0.9513 | 0.00837 | -0.0802 | 113.6559
4.5 | 1.0006 | 0.00866 | -0.0788 | 115.5427
5 | 1.0519 | 0.00904 | -0.0781 | 116.3606
5.5 | 1.1188 | 0.00946 | -0.081 | 118.2664
6 | 1.1863 | 0.01018 | -0.0844 | 116.5324
6.5 | 1.2321 | 0.01107 | -0.0835 | 111.3008
7 | 1.2656 | 0.01231 | -0.0806 | 102.8107
7.5 | 1.2899 | 0.01394 | -0.0765 | 92.5323
8 | 1.3451 | 0.01589 | -0.0809 | 84.6507
8.5 | 1.3735 | 0.01742 | -0.0772 | 78.8462
9 | 1.4045 | 0.01905 | -0.0744 | 73.727
9.5 | 1.4567 | 0.02036 | -0.0757 | 71.5472
10 | 1.51 | 0.02207 | -0.0778 | 68.4187
10.5 | 1.5677 | 0.02379 | -0.0808 | 65.8974
11 | 1.5885 | 0.02578 | -0.0769 | 61.6175
11.5 | 1.6478 | 0.02884 | -0.0825 | 57.1359
12 | 1.6071 | 0.03368 | -0.0714 | 47.7167
12.5 | 1.6433 | 0.03715 | -0.0732 | 44.2342
13 | 1.6604 | 0.04016 | -0.0705 | 41.3446
13.5 | 1.6765 | 0.04347 | -0.0682 | 38.5668
14 | 1.6849 | 0.04717 | -0.0652 | 35.7197
14.5 | 1.706 | 0.05025 | -0.0637 | 33.9502
15 | 1.72 | 0.05377 | -0.0616 | 31.9881
15.5 | 1.7308 | 0.05761 | -0.0596 | 30.0434
16 | 1.7387 | 0.0618 | -0.0576 | 28.1343
16.5 | 1.7443 | 0.06628 | -0.0558 | 26.3171
17 | 1.7453 | 0.07121 | -0.0541 | 24.5092
17.5 | 1.7471 | 0.07618 | -0.0527 | 22.9338
18 | 1.7463 | 0.08145 | -0.0515 | 21.4401
18.5 | 1.7492 | 0.08637 | -0.0505 | 20.2524
19 | 1.7509 | 0.09147 | -0.0498 | 19.1418
19.5 | 1.7512 | 0.09673 | -0.0492 | 18.104
20 | 1.7559 | 0.10136 | -0.0487 | 17.3234

## 95. Re 7M Mach 0.50 (1)
BIGFOIL.COM POLAR EXPORT
usa34
USA 34 |  |  |  | Cl Max: | 2.244 | at alpha= | 11 | deg
JavaFoil+Calcfoil stall+Eppler ext transition |  |  |  | L/D Max: | 187.186 | at alpha= | 3 | deg
Re: | 7000000 |  |  | Cd Min: | 0.00598 | at alpha= | -4.5 | deg
Mach: | 0.5 |  |  | Cl=0 at alpha= | -7.6207 | deg
|  |  |  | @ Cl=0.1, Cd= | 0.014957
|  |  |  | @ Cl=0.4, Cd= | 0.0066133
|  |  |  | @ Cl=0.6, Cd= | 0.0069282
alpha (deg) | Cl | Cd | Cm | Cl/Cd
-20 | -0.699 | 0.14783 | -0.085 | -4.732
-19.5 | -0.67 | 0.14729 | -0.084 | -4.551
-19 | -0.642 | 0.1447 | -0.083 | -4.436
-18.5 | -0.613 | 0.13898 | -0.083 | -4.413
-18 | -0.585 | 0.13474 | -0.083 | -4.344
-17.5 | -0.558 | 0.13104 | -0.083 | -4.256
-17 | -0.53 | 0.12481 | -0.084 | -4.246
-16.5 | -0.502 | 0.11696 | -0.084 | -4.295
-16 | -0.475 | 0.11219 | -0.085 | -4.23
-15.5 | -0.447 | 0.10826 | -0.086 | -4.126
-15 | -0.419 | 0.10364 | -0.086 | -4.04
-14.5 | -0.391 | 0.11616 | -0.087 | -3.366
-14 | -0.364 | 0.10623 | -0.09 | -3.422
-13.5 | -0.336 | 0.09763 | -0.092 | -3.442
-13 | -0.308 | 0.09186 | -0.092 | -3.349
-12.5 | -0.28 | 0.08325 | -0.095 | -3.364
-12 | -0.253 | 0.07311 | -0.099 | -3.455
-11.5 | -0.225 | 0.06689 | -0.102 | -3.356
-11 | -0.277 | 0.06101 | -0.105 | -4.533
-10.5 | -0.27 | 0.05577 | -0.109 | -4.837
-10 | -0.238 | 0.05254 | -0.11 | -4.523
-9.5 | -0.197 | 0.04616 | -0.115 | -4.272
-9 | -0.149 | 0.04234 | -0.118 | -3.529
-8.5 | -0.098 | 0.03709 | -0.123 | -2.65
-8 | -0.044 | 0.03243 | -0.128 | -1.343
-7.5 | 0.014 | 0.02855 | -0.132 | 0.494
-7 | 0.077 | 0.01798 | -0.147 | 4.277
-6.5 | 0.154 | 0.00786 | -0.169 | 19.65
-6 | 0.225 | 0.0075 | -0.171 | 30.009
-5.5 | 0.296 | 0.00741 | -0.172 | 39.993
-5 | 0.368 | 0.00712 | -0.174 | 51.621
-4.5 | 0.44 | 0.00598 | -0.175 | 73.535
-4 | 0.511 | 0.0066 | -0.176 | 77.416
-3.5 | 0.583 | 0.0066 | -0.178 | 88.409
-3 | 0.655 | 0.00799 | -0.179 | 82.043
-2.5 | 0.727 | 0.00769 | -0.18 | 94.543
-2 | 0.797 | 0.00823 | -0.182 | 96.884
-1.5 | 0.868 | 0.00703 | -0.183 | 123.43
-1 | 0.939 | 0.00715 | -0.184 | 131.321
-0.5 | 1.01 | 0.00719 | -0.186 | 140.457
0 | 1.088 | 0.00856 | -0.187 | 127.127
0.5 | 1.159 | 0.00712 | -0.188 | 162.63
1 | 1.229 | 0.00754 | -0.189 | 162.988
1.5 | 1.3 | 0.0077 | -0.19 | 168.806
2 | 1.37 | 0.00996 | -0.192 | 137.61
2.5 | 1.441 | 0.00813 | -0.193 | 177.228
3 | 1.511 | 0.00807 | -0.194 | 187.186
3.5 | 1.58 | 0.00845 | -0.195 | 186.949
4 | 1.649 | 0.00898 | -0.196 | 183.687
4.5 | 1.716 | 0.00982 | -0.197 | 174.788
5 | 1.782 | 0.01643 | -0.198 | 108.473
5.5 | 1.807 | 0.01685 | -0.194 | 107.298
6 | 1.857 | 0.02067 | -0.194 | 89.873
6.5 | 1.915 | 0.02151 | -0.195 | 89.053
7 | 1.969 | 0.02339 | -0.195 | 84.18
7.5 | 2.021 | 0.02439 | -0.195 | 82.844
8 | 2.066 | 0.02639 | -0.196 | 78.293
8.5 | 2.11 | 0.02786 | -0.196 | 75.735
9 | 2.15 | 0.02935 | -0.197 | 73.262
9.5 | 2.185 | 0.03139 | -0.197 | 69.595
10 | 2.212 | 0.03448 | -0.197 | 64.149
10.5 | 2.232 | 0.03676 | -0.197 | 60.715
11 | 2.244 | 0.03966 | -0.197 | 56.578
11.5 | 2.242 | 0.04224 | -0.198 | 53.065
12 | 2.226 | 0.04522 | -0.198 | 49.223
12.5 | 2.183 | 0.04992 | -0.197 | 43.729
13 | 2.059 | 0.05509 | -0.197 | 37.366
13.5 | 1.392 | 0.08362 | -0.192 | 16.648
14 | 1.435 | 0.07326 | -0.195 | 19.589
14.5 | 1.462 | 0.07986 | -0.195 | 18.311
15 | 1.493 | 0.08335 | -0.195 | 17.911
15.5 | 1.505 | 0.09613 | -0.192 | 15.658
16 | 1.457 | 0.14786 | -0.171 | 9.857

## 96. Re 7M Mach 0.50 (2)
BIGFOIL.COM POLAR EXPORT
usa34
USA 34 |  |  |  | Cl Max: | 1.6379 | at alpha= | 20 | deg
XFOIL ncrit=9 |  |  |  | L/D Max: | 90.8011 | at alpha= | 3.5 | deg
Re: | 7000000 |  |  | Cd Min: | 0.15731 | at alpha= | 20 | deg
Mach: | 0.5 |  |  | Cl=0 at alpha= | -5.4495 | deg
|  |  |  | @ Cl=0.1, Cd= | 0.0079958
|  |  |  | @ Cl=0.4, Cd= | 0.0076828
|  |  |  | @ Cl=0.6, Cd= | 0.0081555
alpha (deg) | Cl | Cd | Cm | Cl/Cd
-10.5 | -0.2553 | 0.02709 | -0.2234 | -9.4241
-10 | -0.3568 | 0.01687 | -0.215 | -21.15
-9.5 | -0.3535 | 0.01384 | -0.2046 | -25.5419
-9 | -0.3266 | 0.01203 | -0.1952 | -27.1488
-8.5 | -0.2857 | 0.01077 | -0.187 | -26.5274
-8 | -0.2382 | 0.00992 | -0.1796 | -24.0121
-7.5 | -0.1933 | 0.00922 | -0.1719 | -20.9653
-7 | -0.1548 | 0.00891 | -0.1632 | -17.3737
-6.5 | -0.1108 | 0.00871 | -0.1556 | -12.721
-6 | -0.0582 | 0.00846 | -0.1496 | -6.8794
-5.5 | -0.0053 | 0.00831 | -0.1439 | -0.63779
-5 | 0.0472 | 0.00812 | -0.1384 | 5.8128
-4 | 0.1577 | 0.00786 | -0.1291 | 20.0636
-3.5 | 0.2066 | 0.00753 | -0.1237 | 27.4369
-3 | 0.2596 | 0.00756 | -0.1192 | 34.3386
-2.5 | 0.3179 | 0.00758 | -0.1157 | 41.9393
-2 | 0.3725 | 0.00764 | -0.1119 | 48.7565
-1.5 | 0.4239 | 0.00772 | -0.1075 | 54.9093
-1 | 0.4803 | 0.00777 | -0.1043 | 61.8147
-0.5 | 0.5314 | 0.00794 | -0.1002 | 66.927
0 | 0.583 | 0.00811 | -0.0964 | 71.8866
0.5 | 0.639 | 0.00826 | -0.0935 | 77.3608
1 | 0.6853 | 0.00859 | -0.089 | 79.7788
1.5 | 0.742 | 0.0088 | -0.0865 | 84.3182
2 | 0.7932 | 0.00917 | -0.0832 | 86.4995
3 | 0.902 | 0.01008 | -0.0785 | 89.4841
3.5 | 0.9634 | 0.01061 | -0.0778 | 90.8011
4 | 1.0217 | 0.01134 | -0.0768 | 90.097
4.5 | 1.0833 | 0.0121 | -0.0764 | 89.5289
5 | 1.1508 | 0.01309 | -0.0777 | 87.9144
5.5 | 1.2136 | 0.01433 | -0.0785 | 84.6895
6.5 | 1.2969 | 0.01789 | -0.0739 | 72.493
7 | 1.2829 | 0.02199 | -0.0654 | 58.3402
7.5 | 1.2646 | 0.02665 | -0.0574 | 47.4522
8 | 1.289 | 0.02943 | -0.0539 | 43.7988
8.5 | 1.3255 | 0.03166 | -0.0514 | 41.8667
9 | 1.3626 | 0.03405 | -0.0495 | 40.0176
9.5 | 1.4263 | 0.03713 | -0.0543 | 38.4137
10 | 1.4446 | 0.03993 | -0.049 | 36.1783
10.5 | 1.4814 | 0.04354 | -0.0487 | 34.0239
11 | 1.483 | 0.04919 | -0.0464 | 30.1484
11.5 | 1.4412 | 0.0581 | -0.0427 | 24.8055
12 | 1.4474 | 0.06426 | -0.0422 | 22.5241
12.5 | 1.4628 | 0.06939 | -0.0414 | 21.0808
13 | 1.4698 | 0.07495 | -0.0401 | 19.6104
13.5 | 1.4848 | 0.08165 | -0.042 | 18.1849
14 | 1.4934 | 0.08738 | -0.0413 | 17.0909
14.5 | 1.5045 | 0.093 | -0.0409 | 16.1774
15 | 1.5173 | 0.09867 | -0.0409 | 15.3775
15.5 | 1.5334 | 0.1042 | -0.0413 | 14.7159
16 | 1.5436 | 0.10977 | -0.0409 | 14.0621
16.5 | 1.5681 | 0.11686 | -0.045 | 13.4186
17 | 1.5817 | 0.12288 | -0.0462 | 12.8719
17.5 | 1.5916 | 0.12849 | -0.0462 | 12.387
18 | 1.5952 | 0.13484 | -0.0469 | 11.8303
18.5 | 1.5982 | 0.1412 | -0.0477 | 11.3187
19 | 1.6122 | 0.14641 | -0.0482 | 11.0115
19.5 | 1.6218 | 0.1522 | -0.0492 | 10.6557
20 | 1.6379 | 0.15731 | -0.0501 | 10.4119

## 97. Re 8M Mach 0.00 (1)
BIGFOIL.COM POLAR EXPORT
usa34
USA 34 |  |  |  | Cl Max: | 2.645 | at alpha= | 19 | deg
JavaFoil+Calcfoil stall+Eppler ext transition |  |  |  | L/D Max: | 192.178 | at alpha= | 4 | deg
Re: | 8000000 |  |  | Cd Min: | 0.00549 | at alpha= | -4.5 | deg
Mach: | 0 |  |  | Cl=0 at alpha= | -7.6186 | deg
|  |  |  | @ Cl=0.1, Cd= | 0.0066336
|  |  |  | @ Cl=0.4, Cd= | 0.0057258
|  |  |  | @ Cl=0.6, Cd= | 0.0065913
alpha (deg) | Cl | Cd | Cm | Cl/Cd
-20 | -0.868 | 0.11517 | -0.081 | -7.536
-19.5 | -0.856 | 0.11277 | -0.081 | -7.593
-19 | -0.845 | 0.10636 | -0.083 | -7.946
-18.5 | -0.832 | 0.10022 | -0.084 | -8.301
-18 | -0.816 | 0.09471 | -0.086 | -8.613
-17.5 | -0.795 | 0.09168 | -0.086 | -8.674
-17 | -0.771 | 0.0903 | -0.086 | -8.535
-16.5 | -0.75 | 0.08178 | -0.089 | -9.173
-16 | -0.724 | 0.07706 | -0.091 | -9.393
-15.5 | -0.699 | 0.06648 | -0.095 | -10.515
-15 | -0.661 | 0.06644 | -0.095 | -9.956
-14.5 | -0.629 | 0.05914 | -0.098 | -10.644
-14 | -0.59 | 0.05736 | -0.098 | -10.29
-13.5 | -0.555 | 0.04995 | -0.102 | -11.118
-13 | -0.514 | 0.04719 | -0.103 | -10.9
-12.5 | -0.474 | 0.04291 | -0.106 | -11.042
-12 | -0.429 | 0.04153 | -0.106 | -10.327
-11.5 | -0.387 | 0.03637 | -0.11 | -10.631
-11 | -0.343 | 0.03158 | -0.113 | -10.856
-10.5 | -0.302 | 0.02298 | -0.12 | -13.148
-10 | -0.27 | 0.00962 | -0.134 | -28.101
-9.5 | -0.22 | 0.00779 | -0.139 | -28.261
-9 | -0.163 | 0.0074 | -0.141 | -22.037
-8.5 | -0.105 | 0.00717 | -0.142 | -14.593
-8 | -0.045 | 0.00694 | -0.143 | -6.543
-7.5 | 0.014 | 0.0068 | -0.145 | 2.129
-7 | 0.075 | 0.00665 | -0.146 | 11.278
-6.5 | 0.136 | 0.00661 | -0.147 | 20.559
-6 | 0.197 | 0.00714 | -0.148 | 27.616
-5.5 | 0.259 | 0.00637 | -0.149 | 40.656
-5 | 0.321 | 0.00558 | -0.151 | 57.567
-4.5 | 0.383 | 0.00549 | -0.152 | 69.75
-4 | 0.445 | 0.00635 | -0.153 | 70.128
-3.5 | 0.507 | 0.00684 | -0.154 | 74.097
-3 | 0.57 | 0.00697 | -0.155 | 81.774
-2.5 | 0.631 | 0.0062 | -0.156 | 101.907
-2 | 0.693 | 0.00725 | -0.158 | 95.586
-1.5 | 0.755 | 0.00631 | -0.159 | 119.599
-1 | 0.817 | 0.00639 | -0.16 | 127.899
-0.5 | 0.879 | 0.00644 | -0.161 | 136.407
0 | 0.946 | 0.00643 | -0.162 | 147.039
0.5 | 1.008 | 0.0063 | -0.163 | 159.858
1 | 1.07 | 0.00658 | -0.164 | 162.464
1.5 | 1.132 | 0.00672 | -0.165 | 168.341
2 | 1.194 | 0.00677 | -0.166 | 176.297
2.5 | 1.255 | 0.00822 | -0.167 | 152.727
3 | 1.317 | 0.00827 | -0.168 | 159.276
3.5 | 1.379 | 0.0084 | -0.169 | 164.219
4 | 1.44 | 0.00749 | -0.17 | 192.178
4.5 | 1.501 | 0.00803 | -0.171 | 186.848
5 | 1.561 | 0.00984 | -0.172 | 158.745
5.5 | 1.621 | 0.01004 | -0.173 | 161.499
6 | 1.681 | 0.00988 | -0.173 | 170.238
6.5 | 1.741 | 0.01142 | -0.174 | 152.434
7 | 1.8 | 0.01186 | -0.175 | 151.713
7.5 | 1.858 | 0.01233 | -0.176 | 150.642
8 | 1.915 | 0.01339 | -0.177 | 143.049
8.5 | 1.972 | 0.01614 | -0.178 | 122.161
9 | 2.027 | 0.01428 | -0.179 | 141.958
9.5 | 2.082 | 0.01502 | -0.18 | 138.63
10 | 2.137 | 0.01549 | -0.18 | 137.911
10.5 | 2.144 | 0.01933 | -0.177 | 110.91
11 | 2.192 | 0.02008 | -0.177 | 109.195
11.5 | 2.24 | 0.02055 | -0.178 | 109.029
12 | 2.286 | 0.02156 | -0.178 | 106.019
12.5 | 2.33 | 0.02242 | -0.179 | 103.948
13 | 2.371 | 0.02332 | -0.179 | 101.677
13.5 | 2.408 | 0.02427 | -0.179 | 99.221
14 | 2.442 | 0.02544 | -0.18 | 95.979
14.5 | 2.474 | 0.02654 | -0.18 | 93.19
15 | 2.504 | 0.02795 | -0.18 | 89.608
15.5 | 2.533 | 0.02898 | -0.18 | 87.392
16 | 2.549 | 0.03414 | -0.18 | 74.67
16.5 | 2.573 | 0.03594 | -0.18 | 71.583
17 | 2.593 | 0.03786 | -0.18 | 68.484
17.5 | 2.611 | 0.04043 | -0.18 | 64.574
18 | 2.627 | 0.04295 | -0.18 | 61.174
18.5 | 2.64 | 0.04514 | -0.18 | 58.489
19 | 2.645 | 0.04783 | -0.18 | 55.303
19.5 | 2.636 | 0.05028 | -0.18 | 52.43
20 | 2.621 | 0.05341 | -0.179 | 49.065

## 98. Re 8M Mach 0.00 (2)
BIGFOIL.COM POLAR EXPORT
usa34
USA 34 |  |  |  | Cl Max: | 0.5339 | at alpha= | -0.5 | deg
XFOIL ncrit=9 |  |  |  | L/D Max: | 79.6866 | at alpha= | -0.5 | deg
Re: | 8000000 |  |  | Cd Min: | 0.01991 | at alpha= | -20 | deg
Mach: | 0 |  |  | Cl=0 at alpha= | -6.3442 | deg
|  |  |  | @ Cl=0.1, Cd= | 0.0065294
|  |  |  | @ Cl=0.4, Cd= | 0.006561
|  |  |  | @ Cl=0.6, Cd= | 0.0067
alpha (deg) | Cl | Cd | Cm | Cl/Cd
-20 | -1.1567 | 0.01991 | -0.2011 | -58.0964
-19.5 | -1.1412 | 0.01852 | -0.1978 | -61.6199
-19 | -1.1183 | 0.01739 | -0.1943 | -64.3071
-18.5 | -1.0898 | 0.01649 | -0.1908 | -66.0885
-18 | -1.0609 | 0.01567 | -0.1868 | -67.7026
-17.5 | -1.028 | 0.01497 | -0.1831 | -68.6707
-16.5 | -0.9455 | 0.01363 | -0.1784 | -69.369
-15.5 | -0.8601 | 0.01231 | -0.1738 | -69.87
-15 | -0.8149 | 0.01179 | -0.1716 | -69.1179
-14.5 | -0.7677 | 0.01135 | -0.1698 | -67.6388
-14 | -0.722 | 0.01092 | -0.1676 | -66.1172
-13.5 | -0.6767 | 0.01053 | -0.1651 | -64.264
-13 | -0.6305 | 0.01017 | -0.1628 | -61.9961
-12.5 | -0.5851 | 0.00979 | -0.1604 | -59.7651
-12 | -0.541 | 0.00938 | -0.1576 | -57.6759
-11.5 | -0.4946 | 0.00902 | -0.1552 | -54.8337
-11 | -0.4472 | 0.00871 | -0.153 | -51.3433
-10.5 | -0.3993 | 0.00845 | -0.1508 | -47.2544
-10 | -0.351 | 0.00821 | -0.1488 | -42.7527
-9.5 | -0.3018 | 0.00795 | -0.1469 | -37.9623
-9 | -0.2534 | 0.00765 | -0.1448 | -33.1242
-8.5 | -0.2051 | 0.00742 | -0.1427 | -27.6415
-8 | -0.1557 | 0.00721 | -0.1408 | -21.595
-7.5 | -0.1062 | 0.00704 | -0.1389 | -15.0852
-7 | -0.0574 | 0.0069 | -0.1369 | -8.3188
-6.5 | -0.0129 | 0.00684 | -0.1341 | -1.886
-6 | 0.0285 | 0.00689 | -0.1306 | 4.1364
-5 | 0.1098 | 0.00648 | -0.1234 | 16.9444
-4.5 | 0.1547 | 0.00649 | -0.1206 | 23.8367
-4 | 0.2035 | 0.00649 | -0.1186 | 31.3559
-3.5 | 0.2506 | 0.00653 | -0.1163 | 38.3767
-3 | 0.3 | 0.0065 | -0.1145 | 46.1538
-2.5 | 0.3484 | 0.00651 | -0.1126 | 53.5177
-2 | 0.3953 | 0.00656 | -0.1103 | 60.2591
-1.5 | 0.4436 | 0.00657 | -0.1084 | 67.519
-0.5 | 0.5339 | 0.0067 | -0.1033 | 79.6866

## 99. Re 8M Mach 0.10 (1)
BIGFOIL.COM POLAR EXPORT
usa34
USA 34 |  |  |  | Cl Max: | 2.633 | at alpha= | 19 | deg
JavaFoil+Calcfoil stall+Eppler ext transition |  |  |  | L/D Max: | 192.436 | at alpha= | 4 | deg
Re: | 8000000 |  |  | Cd Min: | 0.00552 | at alpha= | -5 | deg
Mach: | 0.1 |  |  | Cl=0 at alpha= | -7.623 | deg
|  |  |  | @ Cl=0.1, Cd= | 0.006674
|  |  |  | @ Cl=0.4, Cd= | 0.0057684
|  |  |  | @ Cl=0.6, Cd= | 0.0066856
alpha (deg) | Cl | Cd | Cm | Cl/Cd
-20 | -0.848 | 0.12012 | -0.08 | -7.062
-19.5 | -0.841 | 0.11506 | -0.081 | -7.31
-19 | -0.833 | 0.10763 | -0.083 | -7.735
-18.5 | -0.819 | 0.10454 | -0.083 | -7.835
-18 | -0.807 | 0.0965 | -0.086 | -8.359
-17.5 | -0.789 | 0.09102 | -0.087 | -8.674
-17 | -0.771 | 0.08463 | -0.089 | -9.108
-16.5 | -0.743 | 0.08647 | -0.088 | -8.592
-16 | -0.72 | 0.07849 | -0.091 | -9.177
-15.5 | -0.691 | 0.07347 | -0.092 | -9.404
-15 | -0.662 | 0.06544 | -0.096 | -10.109
-14.5 | -0.628 | 0.06039 | -0.098 | -10.395
-14 | -0.592 | 0.05599 | -0.1 | -10.568
-13.5 | -0.555 | 0.05098 | -0.102 | -10.881
-13 | -0.514 | 0.048 | -0.103 | -10.715
-12.5 | -0.473 | 0.04409 | -0.105 | -10.735
-12 | -0.429 | 0.04256 | -0.106 | -10.088
-11.5 | -0.386 | 0.03772 | -0.109 | -10.243
-11 | -0.343 | 0.03312 | -0.113 | -10.347
-10.5 | -0.318 | 0.01294 | -0.13 | -24.574
-10 | -0.269 | 0.01048 | -0.134 | -25.689
-9.5 | -0.22 | 0.00809 | -0.139 | -27.165
-9 | -0.164 | 0.00754 | -0.141 | -21.696
-8.5 | -0.105 | 0.00715 | -0.143 | -14.684
-8 | -0.046 | 0.00694 | -0.144 | -6.573
-7.5 | 0.015 | 0.00685 | -0.145 | 2.123
-7 | 0.075 | 0.00667 | -0.147 | 11.289
-6.5 | 0.137 | 0.00668 | -0.148 | 20.456
-6 | 0.198 | 0.00718 | -0.149 | 27.611
-5.5 | 0.26 | 0.00645 | -0.15 | 40.364
-5 | 0.323 | 0.00552 | -0.151 | 58.471
-4.5 | 0.385 | 0.00557 | -0.153 | 69.104
-4 | 0.447 | 0.00639 | -0.154 | 69.968
-3.5 | 0.51 | 0.00693 | -0.155 | 73.559
-3 | 0.572 | 0.00705 | -0.156 | 81.189
-2.5 | 0.635 | 0.00623 | -0.157 | 101.797
-2 | 0.697 | 0.00726 | -0.158 | 96.013
-1.5 | 0.759 | 0.00635 | -0.159 | 119.453
-1 | 0.821 | 0.00639 | -0.161 | 128.47
-0.5 | 0.883 | 0.00652 | -0.162 | 135.437
0 | 0.95 | 0.0065 | -0.163 | 146.204
0.5 | 1.013 | 0.00627 | -0.164 | 161.585
1 | 1.075 | 0.00659 | -0.165 | 163.03
1.5 | 1.137 | 0.00674 | -0.166 | 168.819
2 | 1.199 | 0.00678 | -0.167 | 176.815
2.5 | 1.262 | 0.00823 | -0.168 | 153.365
3 | 1.324 | 0.00834 | -0.169 | 158.721
3.5 | 1.386 | 0.00855 | -0.17 | 162.136
4 | 1.447 | 0.00752 | -0.171 | 192.436
4.5 | 1.508 | 0.00807 | -0.172 | 186.972
5 | 1.569 | 0.00991 | -0.173 | 158.257
5.5 | 1.629 | 0.01266 | -0.174 | 128.678
6 | 1.689 | 0.01227 | -0.174 | 137.682
6.5 | 1.749 | 0.01155 | -0.175 | 151.457
7 | 1.808 | 0.01196 | -0.176 | 151.17
7.5 | 1.866 | 0.01537 | -0.177 | 121.439
8 | 1.924 | 0.01352 | -0.178 | 142.275
8.5 | 1.98 | 0.01626 | -0.179 | 121.784
9 | 2.036 | 0.01454 | -0.18 | 139.986
9.5 | 2.091 | 0.01519 | -0.18 | 137.631
10 | 2.103 | 0.0186 | -0.177 | 113.067
10.5 | 2.151 | 0.01961 | -0.178 | 109.67
11 | 2.198 | 0.02038 | -0.178 | 107.877
11.5 | 2.246 | 0.02087 | -0.179 | 107.621
12 | 2.291 | 0.02192 | -0.179 | 104.542
12.5 | 2.335 | 0.02281 | -0.179 | 102.392
13 | 2.376 | 0.02375 | -0.18 | 100.039
13.5 | 2.412 | 0.02474 | -0.18 | 97.495
14 | 2.445 | 0.02597 | -0.18 | 94.174
14.5 | 2.477 | 0.02727 | -0.181 | 90.85
15 | 2.506 | 0.02858 | -0.181 | 87.666
15.5 | 2.533 | 0.02967 | -0.181 | 85.378
16 | 2.548 | 0.0349 | -0.18 | 73.01
16.5 | 2.57 | 0.03678 | -0.18 | 69.884
17 | 2.59 | 0.03911 | -0.181 | 66.224
17.5 | 2.605 | 0.04209 | -0.18 | 61.879
18 | 2.62 | 0.04414 | -0.181 | 59.356
18.5 | 2.629 | 0.047 | -0.18 | 55.943
19 | 2.633 | 0.04941 | -0.18 | 53.289
19.5 | 2.62 | 0.05191 | -0.18 | 50.477
20 | 2.603 | 0.05435 | -0.18 | 47.88

## 100. Re 8M Mach 0.10 (2)
BIGFOIL.COM POLAR EXPORT
usa34
USA 34 |  |  |  | Cl Max: | 1.8232 | at alpha= | 19 | deg
XFOIL ncrit=9 |  |  |  | L/D Max: | 122.466 | at alpha= | 5.5 | deg
Re: | 8000000 |  |  | Cd Min: | 0.08342 | at alpha= | 20 | deg
Mach: | 0.1 |  |  | Cl=0 at alpha= | -6.3149 | deg
|  |  |  | @ Cl=0.1, Cd= | 0.006585
|  |  |  | @ Cl=0.4, Cd= | 0.0065819
|  |  |  | @ Cl=0.6, Cd= | 0.00682
alpha (deg) | Cl | Cd | Cm | Cl/Cd
-20 | -1.1264 | 0.0239 | -0.2027 | -47.1297
-19.5 | -1.1237 | 0.02022 | -0.2038 | -55.5737
-19 | -1.1087 | 0.0186 | -0.2003 | -59.6075
-18.5 | -1.0853 | 0.01737 | -0.1966 | -62.4813
-18 | -1.0581 | 0.01636 | -0.1926 | -64.676
-17.5 | -1.0294 | 0.01557 | -0.1881 | -66.1143
-17 | -0.9914 | 0.01481 | -0.1851 | -66.9413
-16.5 | -0.95 | 0.01412 | -0.1824 | -67.2805
-16 | -0.9078 | 0.01339 | -0.1799 | -67.7969
-15.5 | -0.8661 | 0.01267 | -0.1771 | -68.3583
-15 | -0.8214 | 0.01209 | -0.1747 | -67.9404
-14.5 | -0.7746 | 0.01159 | -0.1726 | -66.8335
-14 | -0.729 | 0.01113 | -0.1701 | -65.4987
-13.5 | -0.6834 | 0.0107 | -0.1675 | -63.8692
-13 | -0.6369 | 0.01032 | -0.165 | -61.7151
-12.5 | -0.5899 | 0.00998 | -0.1626 | -59.1082
-12 | -0.5462 | 0.00951 | -0.1596 | -57.4343
-11.5 | -0.4997 | 0.00913 | -0.157 | -54.7317
-11 | -0.4521 | 0.0088 | -0.1546 | -51.375
-10.5 | -0.404 | 0.00853 | -0.1523 | -47.3623
-10 | -0.3554 | 0.00827 | -0.1501 | -42.9746
-9.5 | -0.3055 | 0.00802 | -0.1482 | -38.0923
-9 | -0.2567 | 0.00772 | -0.146 | -33.2513
-8.5 | -0.2082 | 0.00747 | -0.1438 | -27.8715
-8 | -0.1586 | 0.00725 | -0.1418 | -21.8759
-7.5 | -0.109 | 0.00708 | -0.1398 | -15.3955
-7 | -0.0596 | 0.00694 | -0.1377 | -8.5879
-6.5 | -0.0154 | 0.00689 | -0.1347 | -2.2351
-6 | 0.0262 | 0.00692 | -0.1311 | 3.7861
-5.5 | 0.0688 | 0.00691 | -0.1278 | 9.9566
-5 | 0.1072 | 0.00651 | -0.1236 | 16.467
-4.5 | 0.153 | 0.00651 | -0.1209 | 23.5023
-4 | 0.202 | 0.00651 | -0.1189 | 31.0292
-3.5 | 0.2497 | 0.00656 | -0.1166 | 38.064
-3 | 0.2995 | 0.00652 | -0.1148 | 45.9356
-2.5 | 0.3479 | 0.00654 | -0.1127 | 53.1957
-2 | 0.3954 | 0.00658 | -0.1105 | 60.0912
-1.5 | 0.4426 | 0.0066 | -0.1082 | 67.0606
-1 | 0.4869 | 0.00668 | -0.1054 | 72.8892
0 | 0.5802 | 0.00679 | -0.1008 | 85.4492
0.5 | 0.6264 | 0.00686 | -0.0986 | 91.312
1 | 0.6736 | 0.0069 | -0.0965 | 97.6232
1.5 | 0.7148 | 0.00704 | -0.0933 | 101.5341
2 | 0.7613 | 0.00709 | -0.0912 | 107.3766
2.5 | 0.8041 | 0.00725 | -0.0885 | 110.9103
3 | 0.8485 | 0.00739 | -0.0862 | 114.8173
3.5 | 0.8916 | 0.00762 | -0.0837 | 117.0079
4 | 0.9397 | 0.0078 | -0.0822 | 120.4744
4.5 | 0.9831 | 0.00809 | -0.0801 | 121.5204
5.5 | 1.0875 | 0.00888 | -0.0803 | 122.4662
6 | 1.1517 | 0.00941 | -0.0833 | 122.3911
6.5 | 1.2067 | 0.0102 | -0.0847 | 118.3039
7 | 1.2486 | 0.01105 | -0.0835 | 112.9955
7.5 | 1.2762 | 0.01236 | -0.08 | 103.2524
8 | 1.3393 | 0.01351 | -0.0853 | 99.134
8.5 | 1.3687 | 0.0147 | -0.0818 | 93.1088
9 | 1.3963 | 0.01594 | -0.0782 | 87.5972
9.5 | 1.461 | 0.0169 | -0.0821 | 86.4497
10 | 1.5035 | 0.01822 | -0.0821 | 82.5192
10.5 | 1.5562 | 0.01939 | -0.0839 | 80.2579
11 | 1.5868 | 0.02086 | -0.0818 | 76.069
11.5 | 1.6315 | 0.02271 | -0.0833 | 71.8406
12 | 1.6119 | 0.02677 | -0.0751 | 60.2129
12.5 | 1.6323 | 0.02962 | -0.0734 | 55.108
13 | 1.6573 | 0.03186 | -0.0717 | 52.0182
13.5 | 1.7029 | 0.03469 | -0.0751 | 49.0891
14 | 1.7146 | 0.03757 | -0.0719 | 45.6375
14.5 | 1.7395 | 0.04006 | -0.0708 | 43.4224
15 | 1.7577 | 0.04266 | -0.0686 | 41.2025
15.5 | 1.7712 | 0.0457 | -0.0663 | 38.7571
16 | 1.7798 | 0.04921 | -0.0638 | 36.1674
16.5 | 1.7895 | 0.05267 | -0.0616 | 33.9757
17 | 1.797 | 0.05635 | -0.0595 | 31.89
17.5 | 1.8047 | 0.06016 | -0.0577 | 29.9983
18 | 1.8138 | 0.06399 | -0.0563 | 28.3451
18.5 | 1.8204 | 0.06816 | -0.0551 | 26.7077
19 | 1.8232 | 0.07279 | -0.0541 | 25.0474
19.5 | 1.8212 | 0.078 | -0.0531 | 23.3487
20 | 1.8168 | 0.08342 | -0.0523 | 21.7789

## 101. Re 8M Mach 0.25 (1)
BIGFOIL.COM POLAR EXPORT
usa34
USA 34 |  |  |  | Cl Max: | 2.546 | at alpha= | 17.5 | deg
JavaFoil+Calcfoil stall+Eppler ext transition |  |  |  | L/D Max: | 186.226 | at alpha= | 4 | deg
Re: | 8000000 |  |  | Cd Min: | 0.00555 | at alpha= | -4.5 | deg
Mach: | 0.25 |  |  | Cl=0 at alpha= | -7.621 | deg
|  |  |  | @ Cl=0.1, Cd= | 0.0068535
|  |  |  | @ Cl=0.4, Cd= | 0.0056586
|  |  |  | @ Cl=0.6, Cd= | 0.00686
alpha (deg) | Cl | Cd | Cm | Cl/Cd
-20 | -0.699 | 0.13814 | -0.078 | -5.059
-19.5 | -0.714 | 0.1266 | -0.08 | -5.638
-19 | -0.723 | 0.12009 | -0.081 | -6.023
-18.5 | -0.727 | 0.11608 | -0.082 | -6.267
-18 | -0.729 | 0.10813 | -0.084 | -6.741
-17.5 | -0.726 | 0.1007 | -0.086 | -7.211
-17 | -0.718 | 0.09513 | -0.087 | -7.552
-16.5 | -0.704 | 0.09333 | -0.087 | -7.546
-16 | -0.689 | 0.08712 | -0.089 | -7.905
-15.5 | -0.666 | 0.08201 | -0.09 | -8.125
-15 | -0.639 | 0.07708 | -0.092 | -8.289
-14.5 | -0.61 | 0.07175 | -0.094 | -8.498
-14 | -0.578 | 0.06634 | -0.096 | -8.711
-13.5 | -0.548 | 0.05672 | -0.102 | -9.661
-13 | -0.511 | 0.05243 | -0.104 | -9.753
-12.5 | -0.472 | 0.04877 | -0.105 | -9.674
-12 | -0.429 | 0.0476 | -0.106 | -9.009
-11.5 | -0.387 | 0.04283 | -0.108 | -9.024
-11 | -0.342 | 0.03942 | -0.111 | -8.676
-10.5 | -0.3 | 0.03093 | -0.117 | -9.703
-10 | -0.25 | 0.02974 | -0.118 | -8.414
-9.5 | -0.207 | 0.01941 | -0.128 | -10.646
-9 | -0.165 | 0.00851 | -0.143 | -19.362
-8.5 | -0.107 | 0.00742 | -0.147 | -14.459
-8 | -0.047 | 0.00718 | -0.148 | -6.504
-7.5 | 0.015 | 0.00647 | -0.149 | 2.3
-7 | 0.077 | 0.00689 | -0.151 | 11.202
-6.5 | 0.14 | 0.00679 | -0.152 | 20.635
-6 | 0.203 | 0.00674 | -0.153 | 30.178
-5.5 | 0.267 | 0.0065 | -0.154 | 41.112
-5 | 0.331 | 0.0064 | -0.156 | 51.675
-4.5 | 0.395 | 0.00555 | -0.157 | 71.134
-4 | 0.459 | 0.00694 | -0.158 | 66.126
-3.5 | 0.523 | 0.00702 | -0.159 | 74.594
-3 | 0.588 | 0.00677 | -0.16 | 86.902
-2.5 | 0.652 | 0.00725 | -0.162 | 89.939
-2 | 0.715 | 0.00637 | -0.163 | 112.343
-1.5 | 0.779 | 0.00643 | -0.164 | 121.121
-1 | 0.843 | 0.00659 | -0.165 | 127.93
-0.5 | 0.907 | 0.00658 | -0.166 | 137.829
0 | 0.976 | 0.00657 | -0.167 | 148.491
0.5 | 1.04 | 0.00645 | -0.168 | 161.335
1 | 1.104 | 0.0068 | -0.169 | 162.422
1.5 | 1.168 | 0.00688 | -0.17 | 169.817
2 | 1.232 | 0.00696 | -0.172 | 177.054
2.5 | 1.295 | 0.00854 | -0.173 | 151.651
3 | 1.359 | 0.00859 | -0.174 | 158.127
3.5 | 1.422 | 0.00883 | -0.175 | 161.088
4 | 1.485 | 0.00798 | -0.176 | 186.226
4.5 | 1.548 | 0.00843 | -0.177 | 183.499
5 | 1.61 | 0.01034 | -0.178 | 155.623
5.5 | 1.671 | 0.01076 | -0.179 | 155.287
6 | 1.732 | 0.01296 | -0.179 | 133.623
6.5 | 1.793 | 0.01222 | -0.18 | 146.696
7 | 1.853 | 0.01579 | -0.181 | 117.406
7.5 | 1.913 | 0.01644 | -0.182 | 116.339
8 | 1.97 | 0.01691 | -0.183 | 116.526
8.5 | 2.027 | 0.01755 | -0.184 | 115.521
9 | 2.04 | 0.0187 | -0.181 | 109.076
9.5 | 2.09 | 0.01948 | -0.181 | 107.273
10 | 2.139 | 0.02031 | -0.182 | 105.311
10.5 | 2.186 | 0.0216 | -0.182 | 101.175
11 | 2.231 | 0.02243 | -0.182 | 99.462
11.5 | 2.278 | 0.02321 | -0.183 | 98.183
12 | 2.321 | 0.02438 | -0.183 | 95.188
12.5 | 2.363 | 0.02552 | -0.183 | 92.58
13 | 2.398 | 0.02656 | -0.183 | 90.308
13.5 | 2.429 | 0.02802 | -0.184 | 86.661
14 | 2.457 | 0.02941 | -0.184 | 83.547
14.5 | 2.483 | 0.03083 | -0.184 | 80.544
15 | 2.504 | 0.03226 | -0.185 | 77.602
15.5 | 2.52 | 0.03491 | -0.184 | 72.171
16 | 2.526 | 0.04062 | -0.184 | 62.189
16.5 | 2.536 | 0.04321 | -0.184 | 58.698
17 | 2.541 | 0.04668 | -0.183 | 54.436
17.5 | 2.546 | 0.04949 | -0.184 | 51.433
18 | 2.546 | 0.0514 | -0.184 | 49.536
18.5 | 2.539 | 0.05553 | -0.183 | 45.734
19 | 2.525 | 0.05765 | -0.183 | 43.797
19.5 | 2.483 | 0.06244 | -0.183 | 39.762
20 | 2.432 | 0.06667 | -0.183 | 36.472

## 102. Re 8M Mach 0.25 (2)
BIGFOIL.COM POLAR EXPORT
usa34
USA 34 |  |  |  | Cl Max: | 1.7687 | at alpha= | 19.5 | deg
XFOIL ncrit=9 |  |  |  | L/D Max: | 118.14 | at alpha= | 5.5 | deg
Re: | 8000000 |  |  | Cd Min: | 0.11877 | at alpha= | -19.5 | deg
Mach: | 0.25 |  |  | Cl=0 at alpha= | -6.1372 | deg
|  |  |  | @ Cl=0.1, Cd= | 0.0069239
|  |  |  | @ Cl=0.4, Cd= | 0.0067085
|  |  |  | @ Cl=0.6, Cd= | 0.0069988
alpha (deg) | Cl | Cd | Cm | Cl/Cd
-19.5 | -0.3238 | 0.11877 | -0.1381 | -2.7263
-19 | -0.3119 | 0.11346 | -0.1414 | -2.749
-18.5 | -0.2996 | 0.10815 | -0.1447 | -2.7702
-17.5 | -0.9569 | 0.0227 | -0.2177 | -42.1542
-17 | -0.9568 | 0.01965 | -0.2142 | -48.6921
-16.5 | -0.9406 | 0.01783 | -0.209 | -52.7538
-16 | -0.919 | 0.01656 | -0.2028 | -55.4952
-15.5 | -0.8844 | 0.0154 | -0.1982 | -57.4286
-15 | -0.8419 | 0.01452 | -0.1944 | -57.9821
-14.5 | -0.8021 | 0.0135 | -0.1902 | -59.4148
-14 | -0.7601 | 0.01265 | -0.186 | -60.087
-13.5 | -0.7153 | 0.01196 | -0.1822 | -59.8077
-13 | -0.6685 | 0.01139 | -0.1785 | -58.6918
-12.5 | -0.6205 | 0.01091 | -0.175 | -56.8744
-12 | -0.5728 | 0.01043 | -0.1715 | -54.9185
-11.5 | -0.5248 | 0.00994 | -0.168 | -52.7968
-11 | -0.478 | 0.00943 | -0.1644 | -50.6893
-10.5 | -0.4292 | 0.00904 | -0.1612 | -47.4779
-10 | -0.379 | 0.00869 | -0.1582 | -43.6133
-9.5 | -0.3273 | 0.00836 | -0.1555 | -39.1507
-9 | -0.2758 | 0.00808 | -0.1529 | -34.1337
-8.5 | -0.2255 | 0.0078 | -0.1501 | -28.9103
-8 | -0.1743 | 0.0075 | -0.1475 | -23.24
-7.5 | -0.1245 | 0.0073 | -0.1447 | -17.0548
-7 | -0.0746 | 0.00715 | -0.1419 | -10.4336
-6.5 | -0.0304 | 0.00717 | -0.1381 | -4.2399
-6 | 0.0115 | 0.00717 | -0.1339 | 1.6039
-5.5 | 0.055 | 0.00712 | -0.1299 | 7.7247
-5 | 0.099 | 0.00693 | -0.1262 | 14.2857
-4.5 | 0.1447 | 0.00665 | -0.1229 | 21.7594
-4 | 0.1939 | 0.00666 | -0.1203 | 29.1141
-3.5 | 0.2455 | 0.00667 | -0.1182 | 36.8066
-3 | 0.2961 | 0.00667 | -0.116 | 44.3928
-2.5 | 0.3434 | 0.0067 | -0.1131 | 51.2537
-2 | 0.3918 | 0.0067 | -0.1105 | 58.4776
-1.5 | 0.4401 | 0.00675 | -0.108 | 65.2
-1 | 0.4877 | 0.00683 | -0.1054 | 71.4056
-0.5 | 0.5387 | 0.00686 | -0.1035 | 78.5277
0 | 0.5823 | 0.00698 | -0.1001 | 83.4241
0.5 | 0.6294 | 0.00703 | -0.0975 | 89.5306
1 | 0.6782 | 0.00709 | -0.0953 | 95.6559
2 | 0.7702 | 0.00735 | -0.09 | 104.7891
2.5 | 0.8125 | 0.00752 | -0.0868 | 108.0452
3 | 0.8616 | 0.00768 | -0.085 | 112.1875
3.5 | 0.9046 | 0.00798 | -0.0822 | 113.3584
4 | 0.955 | 0.00819 | -0.0808 | 116.6056
4.5 | 1.0025 | 0.00853 | -0.0791 | 117.5264
5 | 1.0495 | 0.00901 | -0.0776 | 116.4817
5.5 | 1.1176 | 0.00946 | -0.0808 | 118.1395
6 | 1.1873 | 0.01017 | -0.0847 | 116.7453
6.5 | 1.228 | 0.01119 | -0.0829 | 109.7408
7.5 | 1.274 | 0.01453 | -0.0742 | 87.6807
8 | 1.2976 | 0.01639 | -0.0706 | 79.1702
8.5 | 1.3791 | 0.01708 | -0.078 | 80.7436
9 | 1.3991 | 0.01845 | -0.0725 | 75.832
9.5 | 1.429 | 0.01977 | -0.0692 | 72.2812
10 | 1.5048 | 0.02147 | -0.0758 | 70.0885
10.5 | 1.5553 | 0.02301 | -0.0771 | 67.5924
11 | 1.5758 | 0.02516 | -0.0735 | 62.6312
12 | 1.5872 | 0.03293 | -0.0664 | 48.1992
12.5 | 1.6142 | 0.03586 | -0.0655 | 45.0139
13 | 1.6336 | 0.03876 | -0.0632 | 42.1465
13.5 | 1.6551 | 0.04197 | -0.0619 | 39.4353
14 | 1.673 | 0.045 | -0.0596 | 37.1778
14.5 | 1.7177 | 0.04874 | -0.0635 | 35.2421
15 | 1.7308 | 0.05232 | -0.0614 | 33.081
15.5 | 1.7423 | 0.05607 | -0.0593 | 31.0737
16 | 1.7475 | 0.06035 | -0.057 | 28.9561
16.5 | 1.7513 | 0.06475 | -0.0548 | 27.0471
17 | 1.7518 | 0.06952 | -0.0527 | 25.1985
17.5 | 1.7541 | 0.07433 | -0.0512 | 23.5988
18 | 1.7594 | 0.07904 | -0.0501 | 22.2596
18.5 | 1.7632 | 0.08396 | -0.0494 | 21.0005
19 | 1.7671 | 0.08894 | -0.0488 | 19.8685
19.5 | 1.7687 | 0.09418 | -0.0484 | 18.78
20 | 1.7662 | 0.09983 | -0.0481 | 17.6921

## 103. Re 8M Mach 0.50 (1)
BIGFOIL.COM POLAR EXPORT
usa34
USA 34 |  |  |  | Cl Max: | 2.245 | at alpha= | 11 | deg
JavaFoil+Calcfoil stall+Eppler ext transition |  |  |  | L/D Max: | 190.266 | at alpha= | 3 | deg
Re: | 8000000 |  |  | Cd Min: | 0.00575 | at alpha= | -4.5 | deg
Mach: | 0.5 |  |  | Cl=0 at alpha= | -7.6207 | deg
|  |  |  | @ Cl=0.1, Cd= | 0.0095859
|  |  |  | @ Cl=0.4, Cd= | 0.0064222
|  |  |  | @ Cl=0.6, Cd= | 0.0078159
alpha (deg) | Cl | Cd | Cm | Cl/Cd
-20 | -0.7 | 0.14368 | -0.085 | -4.872
-19.5 | -0.671 | 0.14539 | -0.084 | -4.613
-19 | -0.642 | 0.14099 | -0.084 | -4.556
-18.5 | -0.614 | 0.13849 | -0.083 | -4.433
-18 | -0.585 | 0.13301 | -0.083 | -4.401
-17.5 | -0.558 | 0.12828 | -0.083 | -4.348
-17 | -0.53 | 0.1234 | -0.084 | -4.295
-16.5 | -0.502 | 0.11554 | -0.085 | -4.349
-16 | -0.475 | 0.1108 | -0.085 | -4.284
-15.5 | -0.447 | 0.10688 | -0.086 | -4.18
-15 | -0.419 | 0.10232 | -0.086 | -4.094
-14.5 | -0.391 | 0.11313 | -0.087 | -3.457
-14 | -0.364 | 0.10353 | -0.09 | -3.512
-13.5 | -0.336 | 0.09628 | -0.092 | -3.491
-13 | -0.308 | 0.09057 | -0.093 | -3.4
-12.5 | -0.28 | 0.08205 | -0.096 | -3.415
-12 | -0.253 | 0.07325 | -0.099 | -3.448
-11.5 | -0.225 | 0.06631 | -0.103 | -3.388
-11 | -0.277 | 0.06034 | -0.106 | -4.587
-10.5 | -0.27 | 0.05565 | -0.108 | -4.847
-10 | -0.238 | 0.05209 | -0.11 | -4.564
-9.5 | -0.199 | 0.04169 | -0.12 | -4.773
-9 | -0.15 | 0.04152 | -0.119 | -3.606
-8.5 | -0.098 | 0.03626 | -0.124 | -2.716
-8 | -0.044 | 0.0317 | -0.129 | -1.377
-7.5 | 0.014 | 0.02736 | -0.134 | 0.518
-7 | 0.081 | 0.01026 | -0.161 | 7.936
-6.5 | 0.154 | 0.00767 | -0.169 | 20.121
-6 | 0.225 | 0.00743 | -0.171 | 30.307
-5.5 | 0.297 | 0.00636 | -0.172 | 46.635
-5 | 0.368 | 0.00696 | -0.174 | 52.843
-4.5 | 0.44 | 0.00575 | -0.175 | 76.467
-4 | 0.511 | 0.00645 | -0.176 | 79.276
-3.5 | 0.583 | 0.00776 | -0.178 | 75.188
-3 | 0.656 | 0.008 | -0.179 | 81.963
-2.5 | 0.727 | 0.00627 | -0.18 | 115.861
-2 | 0.797 | 0.0082 | -0.182 | 97.311
-1.5 | 0.868 | 0.00698 | -0.183 | 124.328
-1 | 0.939 | 0.0085 | -0.184 | 110.524
-0.5 | 1.01 | 0.00713 | -0.186 | 141.627
0 | 1.088 | 0.00721 | -0.187 | 150.861
0.5 | 1.159 | 0.007 | -0.188 | 165.555
1 | 1.229 | 0.00716 | -0.189 | 171.619
1.5 | 1.3 | 0.00939 | -0.19 | 138.482
2 | 1.37 | 0.00994 | -0.192 | 137.841
2.5 | 1.441 | 0.00789 | -0.193 | 182.602
3 | 1.511 | 0.00794 | -0.194 | 190.266
3.5 | 1.58 | 0.01082 | -0.195 | 145.993
4 | 1.649 | 0.00924 | -0.196 | 178.476
4.5 | 1.716 | 0.00993 | -0.197 | 172.791
5 | 1.782 | 0.01264 | -0.198 | 141.06
5.5 | 1.801 | 0.01973 | -0.194 | 91.273
6 | 1.859 | 0.02013 | -0.194 | 92.321
6.5 | 1.918 | 0.02119 | -0.195 | 90.517
7 | 1.97 | 0.02271 | -0.195 | 86.772
7.5 | 2.022 | 0.02434 | -0.196 | 83.086
8 | 2.069 | 0.02583 | -0.196 | 80.104
8.5 | 2.113 | 0.02746 | -0.196 | 76.943
9 | 2.153 | 0.02867 | -0.197 | 75.099
9.5 | 2.187 | 0.03084 | -0.197 | 70.914
10 | 2.213 | 0.03321 | -0.197 | 66.641
10.5 | 2.234 | 0.03585 | -0.197 | 62.334
11 | 2.245 | 0.03845 | -0.198 | 58.392
11.5 | 2.244 | 0.04114 | -0.198 | 54.555
12 | 2.228 | 0.04449 | -0.198 | 50.087
12.5 | 2.186 | 0.0491 | -0.198 | 44.515
13 | 2.06 | 0.05321 | -0.197 | 38.71
13.5 | 1.396 | 0.08288 | -0.193 | 16.839
14 | 1.437 | 0.07154 | -0.196 | 20.083
14.5 | 1.464 | 0.07688 | -0.195 | 19.045
15 | 1.495 | 0.08042 | -0.196 | 18.587
15.5 | 1.499 | 0.09817 | -0.19 | 15.264
16 | 1.461 | 0.14383 | -0.173 | 10.161

## 104. Re 8M Mach 0.50 (2)
BIGFOIL.COM POLAR EXPORT
usa34
USA 34 |  |  |  | Cl Max: | 1.6469 | at alpha= | 20 | deg
XFOIL ncrit=9 |  |  |  | L/D Max: | 94.1804 | at alpha= | 3.5 | deg
Re: | 8000000 |  |  | Cd Min: | 0.1541 | at alpha= | 20 | deg
Mach: | 0.5 |  |  | Cl=0 at alpha= | -99 | deg
|  |  |  | @ Cl=0.1, Cd= | 0.00787
|  |  |  | @ Cl=0.4, Cd= | 0.00787
|  |  |  | @ Cl=0.6, Cd= | 0.0079069
alpha (deg) | Cl | Cd | Cm | Cl/Cd
0 | 0.5897 | 0.00787 | -0.0975 | 74.9301
0.5 | 0.6428 | 0.00806 | -0.0941 | 79.7519
1 | 0.6927 | 0.00834 | -0.0902 | 83.0576
1.5 | 0.7467 | 0.00858 | -0.0872 | 87.028
2 | 0.7969 | 0.00897 | -0.0838 | 88.8406
2.5 | 0.854 | 0.00931 | -0.0816 | 91.7293
3 | 0.9054 | 0.00988 | -0.0789 | 91.6397
3.5 | 0.971 | 0.01031 | -0.0789 | 94.1804
4 | 1.0302 | 0.01102 | -0.078 | 93.4846
4.5 | 1.0879 | 0.01194 | -0.0772 | 91.1139
5 | 1.1596 | 0.01283 | -0.0791 | 90.3819
5.5 | 1.2202 | 0.01405 | -0.0794 | 86.847
6 | 1.2718 | 0.01547 | -0.0783 | 82.2107
6.5 | 1.2845 | 0.01833 | -0.0725 | 70.0764
7 | 1.2439 | 0.02378 | -0.0616 | 52.3087
7.5 | 1.269 | 0.0264 | -0.0579 | 48.0682
8 | 1.2987 | 0.02889 | -0.0547 | 44.9533
8.5 | 1.3393 | 0.03084 | -0.0524 | 43.4274
9 | 1.3678 | 0.03359 | -0.0495 | 40.7205
10 | 1.4683 | 0.03888 | -0.0515 | 37.7649
10.5 | 1.463 | 0.04246 | -0.0437 | 34.456
11.5 | 1.4274 | 0.05711 | -0.0388 | 24.9939
12 | 1.4476 | 0.06261 | -0.0394 | 23.1209
12.5 | 1.4646 | 0.06769 | -0.0389 | 21.6369
13 | 1.4694 | 0.07324 | -0.0373 | 20.0628
13.5 | 1.4859 | 0.0796 | -0.0388 | 18.6671
14 | 1.4965 | 0.08495 | -0.0379 | 17.6162
14.5 | 1.5082 | 0.09047 | -0.0374 | 16.6707
15 | 1.5234 | 0.09573 | -0.0371 | 15.9135
15.5 | 1.537 | 0.10137 | -0.0373 | 15.1623
16 | 1.5455 | 0.10722 | -0.0372 | 14.4143
16.5 | 1.5599 | 0.11313 | -0.0381 | 13.7886
17 | 1.5743 | 0.11899 | -0.0391 | 13.2305
17.5 | 1.5825 | 0.12529 | -0.0401 | 12.6307
18 | 1.5884 | 0.13203 | -0.0416 | 12.0306
18.5 | 1.6057 | 0.13723 | -0.0423 | 11.7008
19 | 1.6174 | 0.14294 | -0.0434 | 11.3152
19.5 | 1.6315 | 0.14855 | -0.0446 | 10.9828
20 | 1.6469 | 0.1541 | -0.0461 | 10.6872

## 105. Re 10M Mach 0.00 (1)
BIGFOIL.COM POLAR EXPORT
usa34
USA 34 |  |  |  | Cl Max: | 2.652 | at alpha= | 19 | deg
JavaFoil+Calcfoil stall+Eppler ext transition |  |  |  | L/D Max: | 190.509 | at alpha= | 3 | deg
Re: | 10000000 |  |  | Cd Min: | 0.00547 | at alpha= | -4.5 | deg
Mach: | 0 |  |  | Cl=0 at alpha= | -7.6186 | deg
|  |  |  | @ Cl=0.1, Cd= | 0.0064567
|  |  |  | @ Cl=0.4, Cd= | 0.0057085
|  |  |  | @ Cl=0.6, Cd= | 0.0064925
alpha (deg) | Cl | Cd | Cm | Cl/Cd
-20 | -0.863 | 0.1215 | -0.079 | -7.103
-19.5 | -0.858 | 0.11028 | -0.082 | -7.777
-19 | -0.848 | 0.10345 | -0.084 | -8.192
-18.5 | -0.834 | 0.09792 | -0.085 | -8.515
-18 | -0.818 | 0.09209 | -0.087 | -8.883
-17.5 | -0.799 | 0.08687 | -0.088 | -9.199
-17 | -0.773 | 0.08767 | -0.087 | -8.816
-16.5 | -0.753 | 0.07908 | -0.09 | -9.518
-16 | -0.73 | 0.07109 | -0.094 | -10.267
-15.5 | -0.701 | 0.0641 | -0.096 | -10.943
-15 | -0.668 | 0.05979 | -0.098 | -11.167
-14.5 | -0.631 | 0.0575 | -0.099 | -10.97
-14 | -0.596 | 0.05125 | -0.102 | -11.633
-13.5 | -0.554 | 0.0516 | -0.101 | -10.728
-13 | -0.515 | 0.04631 | -0.104 | -11.122
-12.5 | -0.481 | 0.03651 | -0.11 | -13.162
-12 | -0.431 | 0.03932 | -0.108 | -10.96
-11.5 | -0.389 | 0.03448 | -0.111 | -11.274
-11 | -0.345 | 0.03024 | -0.114 | -11.403
-10.5 | -0.312 | 0.01529 | -0.127 | -20.43
-10 | -0.273 | 0.00854 | -0.136 | -31.972
-9.5 | -0.221 | 0.00752 | -0.139 | -29.334
-9 | -0.163 | 0.00716 | -0.141 | -22.772
-8.5 | -0.105 | 0.00691 | -0.142 | -15.14
-8 | -0.045 | 0.00671 | -0.143 | -6.776
-7.5 | 0.014 | 0.00609 | -0.145 | 2.376
-7 | 0.075 | 0.00651 | -0.146 | 11.523
-6.5 | 0.136 | 0.00638 | -0.147 | 21.31
-6 | 0.197 | 0.00628 | -0.148 | 31.432
-5.5 | 0.259 | 0.00623 | -0.149 | 41.574
-5 | 0.321 | 0.0061 | -0.151 | 52.553
-4.5 | 0.383 | 0.00547 | -0.152 | 69.981
-4 | 0.445 | 0.00634 | -0.153 | 70.267
-3.5 | 0.507 | 0.0068 | -0.154 | 74.551
-3 | 0.57 | 0.00604 | -0.155 | 94.244
-2.5 | 0.631 | 0.00696 | -0.156 | 90.731
-2 | 0.693 | 0.00608 | -0.158 | 113.987
-1.5 | 0.755 | 0.00723 | -0.159 | 104.454
-1 | 0.817 | 0.00619 | -0.16 | 132.037
-0.5 | 0.879 | 0.00632 | -0.161 | 138.982
0 | 0.946 | 0.00637 | -0.162 | 148.463
0.5 | 1.008 | 0.0074 | -0.163 | 136.097
1 | 1.07 | 0.00754 | -0.164 | 141.919
1.5 | 1.132 | 0.00651 | -0.165 | 173.91
2 | 1.194 | 0.00657 | -0.166 | 181.652
2.5 | 1.255 | 0.00671 | -0.167 | 187.17
3 | 1.317 | 0.00691 | -0.168 | 190.509
3.5 | 1.379 | 0.00875 | -0.169 | 157.646
4 | 1.44 | 0.00775 | -0.17 | 185.778
4.5 | 1.501 | 0.00934 | -0.171 | 160.608
5 | 1.561 | 0.01187 | -0.172 | 131.573
5.5 | 1.621 | 0.01006 | -0.173 | 161.121
6 | 1.681 | 0.01001 | -0.174 | 167.979
6.5 | 1.741 | 0.01102 | -0.174 | 157.951
7 | 1.8 | 0.01413 | -0.175 | 127.388
7.5 | 1.858 | 0.01186 | -0.176 | 156.692
8 | 1.915 | 0.01294 | -0.177 | 148.033
8.5 | 1.972 | 0.01549 | -0.178 | 127.24
9 | 2.027 | 0.01381 | -0.179 | 146.8
9.5 | 2.082 | 0.01441 | -0.18 | 144.494
10 | 2.137 | 0.01735 | -0.18 | 123.133
10.5 | 2.19 | 0.01801 | -0.181 | 121.583
11 | 2.197 | 0.01918 | -0.178 | 114.561
11.5 | 2.245 | 0.01981 | -0.178 | 113.357
12 | 2.291 | 0.02057 | -0.179 | 111.392
12.5 | 2.336 | 0.02137 | -0.179 | 109.304
13 | 2.375 | 0.02234 | -0.179 | 106.318
13.5 | 2.412 | 0.02324 | -0.18 | 103.792
14 | 2.447 | 0.02419 | -0.18 | 101.157
14.5 | 2.481 | 0.02536 | -0.18 | 97.823
15 | 2.509 | 0.02673 | -0.181 | 93.831
15.5 | 2.534 | 0.02908 | -0.181 | 87.14
16 | 2.553 | 0.03295 | -0.18 | 77.496
16.5 | 2.577 | 0.03469 | -0.18 | 74.303
17 | 2.596 | 0.03717 | -0.18 | 69.835
17.5 | 2.617 | 0.03911 | -0.18 | 66.909
18 | 2.634 | 0.04056 | -0.18 | 64.931
18.5 | 2.647 | 0.04319 | -0.181 | 61.281
19 | 2.652 | 0.04569 | -0.18 | 58.029
19.5 | 2.642 | 0.04799 | -0.18 | 55.063
20 | 2.627 | 0.05101 | -0.18 | 51.505

## 106. Re 10M Mach 0.00 (2)
BIGFOIL.COM POLAR EXPORT
usa34
USA 34 |  |  |  | Cl Max: | 1.8485 | at alpha= | 19.5 | deg
XFOIL ncrit=9 |  |  |  | L/D Max: | 124.23 | at alpha= | 5.5 | deg
Re: | 10000000 |  |  | Cd Min: | 0.07713 | at alpha= | 20 | deg
Mach: | 0 |  |  | Cl=0 at alpha= | -6.2757 | deg
|  |  |  | @ Cl=0.1, Cd= | 0.0064129
|  |  |  | @ Cl=0.4, Cd= | 0.0063315
|  |  |  | @ Cl=0.6, Cd= | 0.0065688
alpha (deg) | Cl | Cd | Cm | Cl/Cd
-20 | -1.1862 | 0.01873 | -0.1993 | -63.3316
-19.5 | -1.168 | 0.01738 | -0.1956 | -67.2037
-19 | -1.1398 | 0.01644 | -0.1922 | -69.3309
-18.5 | -1.1139 | 0.01547 | -0.188 | -72.0039
-18 | -1.0851 | 0.01474 | -0.1837 | -73.616
-17.5 | -1.0446 | 0.01403 | -0.1813 | -74.4547
-17 | -1.0022 | 0.01342 | -0.179 | -74.6796
-16.5 | -0.9573 | 0.01288 | -0.177 | -74.3245
-16 | -0.9124 | 0.01235 | -0.175 | -73.8785
-15.5 | -0.8678 | 0.01176 | -0.1728 | -73.7925
-15 | -0.8209 | 0.01126 | -0.171 | -72.9041
-14.5 | -0.7762 | 0.01076 | -0.1686 | -72.1375
-14 | -0.7303 | 0.01034 | -0.1663 | -70.6286
-13.5 | -0.6833 | 0.00998 | -0.1642 | -68.4669
-13 | -0.6357 | 0.00965 | -0.1622 | -65.8756
-12.5 | -0.5891 | 0.00934 | -0.1598 | -63.0728
-12 | -0.5429 | 0.00899 | -0.1574 | -60.3893
-11.5 | -0.4965 | 0.00864 | -0.155 | -57.4653
-11 | -0.4495 | 0.00834 | -0.1527 | -53.8969
-10.5 | -0.4014 | 0.00806 | -0.1506 | -49.8015
-10 | -0.3522 | 0.0078 | -0.1487 | -45.1538
-9.5 | -0.3027 | 0.00759 | -0.1468 | -39.8814
-9 | -0.2536 | 0.0074 | -0.1449 | -34.2703
-8.5 | -0.2043 | 0.00715 | -0.143 | -28.5734
-8 | -0.156 | 0.00696 | -0.1409 | -22.4138
-7.5 | -0.1067 | 0.00679 | -0.1389 | -15.7143
-7 | -0.0616 | 0.00678 | -0.1362 | -9.0855
-6.5 | -0.0196 | 0.00685 | -0.1328 | -2.8613
-6 | 0.0241 | 0.00681 | -0.1298 | 3.5389
-5.5 | 0.0711 | 0.00673 | -0.1274 | 10.5646
-5 | 0.1112 | 0.00629 | -0.1237 | 17.6789
-4.5 | 0.157 | 0.00626 | -0.1211 | 25.0799
-4 | 0.2037 | 0.00627 | -0.1187 | 32.488
-3.5 | 0.2537 | 0.00627 | -0.117 | 40.4625
-3 | 0.3012 | 0.00631 | -0.1148 | 47.7338
-2.5 | 0.3503 | 0.00631 | -0.113 | 55.5151
-2 | 0.3982 | 0.00633 | -0.1109 | 62.9068
-1.5 | 0.445 | 0.00637 | -0.1087 | 69.8587
-1 | 0.4918 | 0.00639 | -0.1064 | 76.964
-0.5 | 0.5351 | 0.0065 | -0.1035 | 82.3231
0 | 0.5824 | 0.00655 | -0.1015 | 88.916
0.5 | 0.6292 | 0.0066 | -0.0994 | 95.3333
1 | 0.6739 | 0.0067 | -0.0969 | 100.5821
2 | 0.759 | 0.00693 | -0.0912 | 109.5238
2.5 | 0.8046 | 0.007 | -0.0891 | 114.9429
3 | 0.848 | 0.00718 | -0.0867 | 118.1058
3.5 | 0.8929 | 0.00733 | -0.0846 | 121.8145
4 | 0.9358 | 0.0076 | -0.0822 | 123.1316
4.5 | 0.9799 | 0.00789 | -0.0802 | 124.1952
5 | 1.0205 | 0.00833 | -0.0778 | 122.509
5.5 | 1.0808 | 0.0087 | -0.0799 | 124.2299
6 | 1.1477 | 0.00939 | -0.0838 | 122.2258
6.5 | 1.1964 | 0.01029 | -0.0842 | 116.2682
7.5 | 1.2591 | 0.01258 | -0.0783 | 100.0874
8 | 1.2962 | 0.01355 | -0.0766 | 95.6605
8.5 | 1.3768 | 0.01368 | -0.084 | 100.6433
9 | 1.4034 | 0.01471 | -0.0799 | 95.4045
9.5 | 1.4279 | 0.0158 | -0.0757 | 90.3734
10 | 1.4978 | 0.01676 | -0.0809 | 89.3675
10.5 | 1.546 | 0.01795 | -0.082 | 86.1281
11 | 1.5729 | 0.01945 | -0.0792 | 80.8689
12 | 1.5924 | 0.02533 | -0.0716 | 62.8662
12.5 | 1.6229 | 0.02726 | -0.0705 | 59.5341
13 | 1.6465 | 0.02943 | -0.0686 | 55.9463
13.5 | 1.6739 | 0.03157 | -0.0674 | 53.0219
14 | 1.6957 | 0.03389 | -0.0655 | 50.0354
14.5 | 1.7256 | 0.03639 | -0.0655 | 47.4196
15 | 1.7441 | 0.039 | -0.0636 | 44.7205
15.5 | 1.7638 | 0.04162 | -0.062 | 42.3787
16 | 1.776 | 0.04486 | -0.06 | 39.5898
16.5 | 1.7903 | 0.04806 | -0.0584 | 37.2514
17 | 1.811 | 0.05074 | -0.0574 | 35.6918
17.5 | 1.8244 | 0.0542 | -0.0562 | 33.6605
18 | 1.8355 | 0.05795 | -0.0552 | 31.6739
18.5 | 1.8412 | 0.06232 | -0.0542 | 29.5443
19 | 1.8433 | 0.06712 | -0.0533 | 27.4628
19.5 | 1.8485 | 0.07171 | -0.0528 | 25.7774
20 | 1.8461 | 0.07713 | -0.0523 | 23.9349

## 107. Re 10M Mach 0.10 (1)
BIGFOIL.COM POLAR EXPORT
usa34
USA 34 |  |  |  | Cl Max: | 2.639 | at alpha= | 19 | deg
JavaFoil+Calcfoil stall+Eppler ext transition |  |  |  | L/D Max: | 190.366 | at alpha= | 3 | deg
Re: | 10000000 |  |  | Cd Min: | 0.00555 | at alpha= | -4.5 | deg
Mach: | 0.1 |  |  | Cl=0 at alpha= | -7.623 | deg
|  |  |  | @ Cl=0.1, Cd= | 0.0064995
|  |  |  | @ Cl=0.4, Cd= | 0.0057363
|  |  |  | @ Cl=0.6, Cd= | 0.0064433
alpha (deg) | Cl | Cd | Cm | Cl/Cd
-20 | -0.846 | 0.12349 | -0.079 | -6.852
-19.5 | -0.844 | 0.11046 | -0.082 | -7.638
-19 | -0.834 | 0.10557 | -0.083 | -7.899
-18.5 | -0.822 | 0.09988 | -0.085 | -8.232
-18 | -0.808 | 0.0939 | -0.086 | -8.608
-17.5 | -0.792 | 0.08848 | -0.088 | -8.947
-17 | -0.766 | 0.08978 | -0.087 | -8.537
-16.5 | -0.744 | 0.08403 | -0.089 | -8.86
-16 | -0.726 | 0.07266 | -0.093 | -9.99
-15.5 | -0.698 | 0.06552 | -0.096 | -10.659
-15 | -0.664 | 0.06308 | -0.097 | -10.524
-14.5 | -0.629 | 0.05855 | -0.099 | -10.752
-14 | -0.593 | 0.05412 | -0.101 | -10.964
-13.5 | -0.553 | 0.0527 | -0.101 | -10.489
-13 | -0.515 | 0.0471 | -0.104 | -10.933
-12.5 | -0.48 | 0.03773 | -0.109 | -12.725
-12 | -0.43 | 0.04077 | -0.107 | -10.558
-11.5 | -0.389 | 0.03578 | -0.111 | -10.858
-11 | -0.345 | 0.03139 | -0.114 | -10.983
-10.5 | -0.325 | 0.0098 | -0.134 | -33.198
-10 | -0.277 | 0.00797 | -0.138 | -34.703
-9.5 | -0.221 | 0.00759 | -0.14 | -29.167
-9 | -0.164 | 0.00726 | -0.141 | -22.562
-8.5 | -0.105 | 0.00697 | -0.143 | -15.073
-8 | -0.046 | 0.00671 | -0.144 | -6.805
-7.5 | 0.015 | 0.0061 | -0.145 | 2.384
-7 | 0.075 | 0.00656 | -0.147 | 11.473
-6.5 | 0.137 | 0.00641 | -0.148 | 21.31
-6 | 0.198 | 0.00574 | -0.149 | 34.545
-5.5 | 0.26 | 0.00677 | -0.15 | 38.456
-5 | 0.322 | 0.00618 | -0.151 | 52.15
-4.5 | 0.385 | 0.00555 | -0.153 | 69.392
-4 | 0.447 | 0.00632 | -0.154 | 70.728
-3.5 | 0.51 | 0.00689 | -0.155 | 74.027
-3 | 0.572 | 0.00599 | -0.156 | 95.612
-2.5 | 0.635 | 0.00701 | -0.157 | 90.578
-2 | 0.697 | 0.00616 | -0.158 | 113.119
-1.5 | 0.759 | 0.00728 | -0.159 | 104.176
-1 | 0.821 | 0.00627 | -0.161 | 130.917
-0.5 | 0.883 | 0.00628 | -0.162 | 140.615
0 | 0.95 | 0.00638 | -0.163 | 148.974
0.5 | 1.013 | 0.00749 | -0.164 | 135.241
1 | 1.075 | 0.00755 | -0.165 | 142.303
1.5 | 1.137 | 0.00654 | -0.166 | 173.855
2 | 1.199 | 0.00662 | -0.167 | 181.169
2.5 | 1.262 | 0.00672 | -0.168 | 187.624
3 | 1.324 | 0.00695 | -0.169 | 190.366
3.5 | 1.386 | 0.00729 | -0.17 | 190.109
4 | 1.447 | 0.00773 | -0.171 | 187.235
4.5 | 1.508 | 0.00937 | -0.172 | 160.969
5 | 1.569 | 0.01198 | -0.173 | 130.973
5.5 | 1.629 | 0.01015 | -0.174 | 160.503
6 | 1.689 | 0.01127 | -0.175 | 149.82
6.5 | 1.749 | 0.01384 | -0.175 | 126.365
7 | 1.808 | 0.01436 | -0.176 | 125.887
7.5 | 1.866 | 0.01202 | -0.177 | 155.315
8 | 1.924 | 0.01307 | -0.178 | 147.197
8.5 | 1.98 | 0.01562 | -0.179 | 126.798
9 | 2.036 | 0.01407 | -0.18 | 144.743
9.5 | 2.091 | 0.01458 | -0.181 | 143.427
10 | 2.145 | 0.01776 | -0.181 | 120.785
10.5 | 2.199 | 0.01826 | -0.182 | 120.433
11 | 2.203 | 0.01947 | -0.179 | 113.175
11.5 | 2.251 | 0.02012 | -0.179 | 111.887
12 | 2.296 | 0.02091 | -0.18 | 109.83
12.5 | 2.341 | 0.02174 | -0.18 | 107.667
13 | 2.381 | 0.02288 | -0.18 | 104.09
13.5 | 2.418 | 0.02383 | -0.181 | 101.474
14 | 2.452 | 0.02483 | -0.181 | 98.76
14.5 | 2.483 | 0.02591 | -0.181 | 95.848
15 | 2.51 | 0.02747 | -0.181 | 91.374
15.5 | 2.535 | 0.02981 | -0.181 | 85.036
16 | 2.552 | 0.03369 | -0.181 | 75.751
16.5 | 2.575 | 0.03551 | -0.181 | 72.519
17 | 2.592 | 0.0381 | -0.181 | 68.02
17.5 | 2.609 | 0.03994 | -0.181 | 65.34
18 | 2.626 | 0.04165 | -0.181 | 63.047
18.5 | 2.635 | 0.04495 | -0.181 | 58.63
19 | 2.639 | 0.04717 | -0.181 | 55.951
19.5 | 2.626 | 0.04962 | -0.181 | 52.928
20 | 2.609 | 0.05197 | -0.181 | 50.202

## 108. Re 10M Mach 0.10 (2)
BIGFOIL.COM POLAR EXPORT
usa34
USA 34 |  |  |  | Cl Max: | 1.8372 | at alpha= | 20 | deg
XFOIL ncrit=9 |  |  |  | L/D Max: | 123.48 | at alpha= | 4.5 | deg
Re: | 10000000 |  |  | Cd Min: | 0.0801 | at alpha= | 20 | deg
Mach: | 0.1 |  |  | Cl=0 at alpha= | -6.2544 | deg
|  |  |  | @ Cl=0.1, Cd= | 0.0064089
|  |  |  | @ Cl=0.4, Cd= | 0.006352
|  |  |  | @ Cl=0.6, Cd= | 0.0065911
alpha (deg) | Cl | Cd | Cm | Cl/Cd
-20 | -1.162 | 0.02088 | -0.2053 | -55.6513
-19.5 | -1.1555 | 0.01877 | -0.202 | -61.561
-19 | -1.1325 | 0.01751 | -0.1984 | -64.6773
-18.5 | -1.1108 | 0.01626 | -0.194 | -68.3149
-18 | -1.0822 | 0.01539 | -0.1898 | -70.3184
-17.5 | -1.0499 | 0.01457 | -0.1858 | -72.059
-17 | -1.0086 | 0.01386 | -0.1831 | -72.7706
-16.5 | -0.9647 | 0.01325 | -0.1808 | -72.8075
-16 | -0.9201 | 0.01266 | -0.1784 | -72.6777
-15.5 | -0.874 | 0.01212 | -0.1762 | -72.1122
-15 | -0.8278 | 0.01155 | -0.174 | -71.671
-14.5 | -0.7834 | 0.011 | -0.1714 | -71.2182
-14 | -0.7374 | 0.01053 | -0.1689 | -70.0285
-13.5 | -0.6903 | 0.01014 | -0.1666 | -68.0769
-13 | -0.6425 | 0.00979 | -0.1643 | -65.6282
-12.5 | -0.5956 | 0.00945 | -0.1618 | -63.0265
-12 | -0.5482 | 0.00912 | -0.1594 | -60.1096
-11.5 | -0.5016 | 0.00876 | -0.1568 | -57.2603
-11 | -0.4545 | 0.00844 | -0.1544 | -53.8507
-10.5 | -0.4061 | 0.00814 | -0.1521 | -49.8894
-10 | -0.3566 | 0.00786 | -0.1501 | -45.369
-9.5 | -0.3068 | 0.00764 | -0.1481 | -40.1571
-9 | -0.2573 | 0.00744 | -0.146 | -34.5833
-8.5 | -0.2073 | 0.0072 | -0.1441 | -28.7917
-8 | -0.1589 | 0.007 | -0.1418 | -22.7
-7.5 | -0.1095 | 0.00683 | -0.1398 | -16.0322
-7 | -0.0643 | 0.00681 | -0.1369 | -9.442
-6.5 | -0.0225 | 0.00689 | -0.1334 | -3.2656
-5.5 | 0.0691 | 0.00676 | -0.1279 | 10.2219
-5 | 0.1087 | 0.00631 | -0.124 | 17.2266
-4.5 | 0.1549 | 0.0063 | -0.1213 | 24.5873
-4 | 0.2025 | 0.00629 | -0.119 | 32.194
-3.5 | 0.2527 | 0.00629 | -0.1172 | 40.1749
-3 | 0.3006 | 0.00633 | -0.115 | 47.4882
-2.5 | 0.3503 | 0.00633 | -0.1132 | 55.3397
-2 | 0.3981 | 0.00635 | -0.111 | 62.6929
-1.5 | 0.4446 | 0.0064 | -0.1086 | 69.4688
-1 | 0.4915 | 0.00642 | -0.1063 | 76.5576
-0.5 | 0.5355 | 0.00652 | -0.1035 | 82.1319
0 | 0.5835 | 0.00657 | -0.1015 | 88.8128
0.5 | 0.6304 | 0.00663 | -0.0993 | 95.083
1 | 0.6748 | 0.00673 | -0.0967 | 100.2675
1.5 | 0.7187 | 0.00682 | -0.094 | 105.3812
2 | 0.7609 | 0.00697 | -0.0911 | 109.1679
2.5 | 0.807 | 0.00704 | -0.089 | 114.6307
3 | 0.8492 | 0.00722 | -0.0862 | 117.6177
3.5 | 0.8955 | 0.00738 | -0.0843 | 121.3415
4 | 0.9395 | 0.00765 | -0.0821 | 122.8105
4.5 | 0.9829 | 0.00796 | -0.08 | 123.4799
5 | 1.0251 | 0.00841 | -0.0778 | 121.8906
5.5 | 1.0857 | 0.00881 | -0.0798 | 123.235
6 | 1.1552 | 0.00953 | -0.0844 | 121.2172
6.5 | 1.1995 | 0.01049 | -0.0837 | 114.347
7 | 1.2303 | 0.01168 | -0.0806 | 105.3339
7.5 | 1.2595 | 0.01292 | -0.0773 | 97.4845
8 | 1.2973 | 0.01389 | -0.0757 | 93.3981
8.5 | 1.3774 | 0.01407 | -0.083 | 97.8962
9 | 1.4069 | 0.01511 | -0.0794 | 93.1105
9.5 | 1.4341 | 0.0162 | -0.0756 | 88.5247
10 | 1.497 | 0.01731 | -0.0794 | 86.4818
10.5 | 1.5473 | 0.01851 | -0.0808 | 83.5927
11 | 1.574 | 0.02006 | -0.078 | 78.4646
11.5 | 1.5758 | 0.02364 | -0.0734 | 66.6582
12 | 1.5895 | 0.02639 | -0.0701 | 60.2311
12.5 | 1.6235 | 0.0281 | -0.0693 | 57.7758
13 | 1.6458 | 0.03043 | -0.0672 | 54.0848
13.5 | 1.6689 | 0.03293 | -0.0657 | 50.6802
14 | 1.6923 | 0.03521 | -0.0639 | 48.0631
14.5 | 1.7239 | 0.03758 | -0.064 | 45.8728
15 | 1.7391 | 0.04062 | -0.0619 | 42.8139
15.5 | 1.7579 | 0.04344 | -0.0603 | 40.4673
16 | 1.7741 | 0.04638 | -0.0586 | 38.2514
16.5 | 1.7878 | 0.04973 | -0.057 | 35.9501
17 | 1.8025 | 0.05311 | -0.0557 | 33.939
17.5 | 1.8157 | 0.05665 | -0.0546 | 32.0512
18 | 1.8275 | 0.06044 | -0.0537 | 30.2366
18.5 | 1.8327 | 0.06497 | -0.0528 | 28.2084
19 | 1.8327 | 0.07008 | -0.0519 | 26.1515
19.5 | 1.8371 | 0.07486 | -0.0515 | 24.5405
20 | 1.8372 | 0.0801 | -0.0512 | 22.9363

## 109. Re 10M Mach 0.25 (1)
BIGFOIL.COM POLAR EXPORT
usa34
USA 34 |  |  |  | Cl Max: | 2.552 | at alpha= | 17.5 | deg
JavaFoil+Calcfoil stall+Eppler ext transition |  |  |  | L/D Max: | 189.538 | at alpha= | 3 | deg
Re: | 10000000 |  |  | Cd Min: | 0.00553 | at alpha= | -4.5 | deg
Mach: | 0.25 |  |  | Cl=0 at alpha= | -7.621 | deg
|  |  |  | @ Cl=0.1, Cd= | 0.0066543
|  |  |  | @ Cl=0.4, Cd= | 0.0056316
|  |  |  | @ Cl=0.6, Cd= | 0.0060513
alpha (deg) | Cl | Cd | Cm | Cl/Cd
-20 | -0.697 | 0.14274 | -0.076 | -4.884
-19.5 | -0.714 | 0.12675 | -0.08 | -5.634
-19 | -0.724 | 0.11893 | -0.082 | -6.088
-18.5 | -0.728 | 0.11344 | -0.082 | -6.417
-18 | -0.729 | 0.10589 | -0.084 | -6.889
-17.5 | -0.727 | 0.09902 | -0.086 | -7.341
-17 | -0.72 | 0.09271 | -0.088 | -7.771
-16.5 | -0.705 | 0.0923 | -0.087 | -7.635
-16 | -0.691 | 0.08515 | -0.09 | -8.112
-15.5 | -0.668 | 0.08003 | -0.091 | -8.344
-15 | -0.641 | 0.07483 | -0.093 | -8.563
-14.5 | -0.615 | 0.06578 | -0.098 | -9.347
-14 | -0.583 | 0.06083 | -0.1 | -9.58
-13.5 | -0.549 | 0.055 | -0.103 | -9.991
-13 | -0.513 | 0.05064 | -0.105 | -10.124
-12.5 | -0.475 | 0.04481 | -0.108 | -10.606
-12 | -0.43 | 0.04544 | -0.107 | -9.468
-11.5 | -0.388 | 0.04188 | -0.109 | -9.253
-11 | -0.347 | 0.03424 | -0.115 | -10.137
-10.5 | -0.302 | 0.02882 | -0.119 | -10.475
-10 | -0.265 | 0.01559 | -0.131 | -16.986
-9.5 | -0.223 | 0.00839 | -0.142 | -26.563
-9 | -0.167 | 0.00747 | -0.145 | -22.373
-8.5 | -0.107 | 0.00719 | -0.147 | -14.941
-8 | -0.047 | 0.00642 | -0.148 | -7.27
-7.5 | 0.015 | 0.00625 | -0.149 | 2.384
-7 | 0.077 | 0.00672 | -0.151 | 11.489
-6.5 | 0.14 | 0.00654 | -0.152 | 21.413
-6 | 0.203 | 0.00585 | -0.153 | 34.775
-5.5 | 0.267 | 0.00698 | -0.154 | 38.252
-5 | 0.331 | 0.00582 | -0.156 | 56.911
-4.5 | 0.395 | 0.00553 | -0.157 | 71.436
-4 | 0.459 | 0.00683 | -0.158 | 67.255
-3.5 | 0.523 | 0.00694 | -0.159 | 75.395
-3 | 0.588 | 0.0058 | -0.16 | 101.483
-2.5 | 0.652 | 0.00714 | -0.162 | 91.328
-2 | 0.716 | 0.00733 | -0.163 | 97.654
-1.5 | 0.779 | 0.00742 | -0.164 | 105.052
-1 | 0.843 | 0.00631 | -0.165 | 133.647
-0.5 | 0.907 | 0.00615 | -0.166 | 147.507
0 | 0.976 | 0.00627 | -0.167 | 155.779
0.5 | 1.04 | 0.00767 | -0.168 | 135.676
1 | 1.104 | 0.00778 | -0.169 | 141.827
1.5 | 1.168 | 0.00667 | -0.17 | 174.943
2 | 1.232 | 0.00683 | -0.172 | 180.403
2.5 | 1.295 | 0.00687 | -0.173 | 188.497
3 | 1.359 | 0.00717 | -0.174 | 189.538
3.5 | 1.422 | 0.0076 | -0.175 | 187.228
4 | 1.485 | 0.00989 | -0.176 | 150.222
4.5 | 1.548 | 0.00982 | -0.177 | 157.678
5 | 1.61 | 0.01027 | -0.178 | 156.784
5.5 | 1.671 | 0.0106 | -0.179 | 157.729
6 | 1.732 | 0.01135 | -0.179 | 152.59
6.5 | 1.793 | 0.01473 | -0.18 | 121.771
7 | 1.853 | 0.01533 | -0.181 | 120.88
7.5 | 1.913 | 0.0128 | -0.182 | 149.384
8 | 1.97 | 0.0139 | -0.183 | 141.768
8.5 | 2.027 | 0.01696 | -0.184 | 119.514
9 | 2.083 | 0.01514 | -0.185 | 137.627
9.5 | 2.094 | 0.01895 | -0.181 | 110.496
10 | 2.143 | 0.01975 | -0.182 | 108.484
10.5 | 2.191 | 0.02065 | -0.182 | 106.1
11 | 2.236 | 0.02164 | -0.183 | 103.324
11.5 | 2.282 | 0.02225 | -0.183 | 102.57
12 | 2.326 | 0.02325 | -0.183 | 100.038
12.5 | 2.368 | 0.02432 | -0.184 | 97.386
13 | 2.404 | 0.0256 | -0.184 | 93.884
13.5 | 2.436 | 0.02684 | -0.184 | 90.758
14 | 2.463 | 0.02796 | -0.184 | 88.08
14.5 | 2.489 | 0.02931 | -0.185 | 84.901
15 | 2.507 | 0.0322 | -0.185 | 77.838
15.5 | 2.518 | 0.03701 | -0.184 | 68.04
16 | 2.531 | 0.03928 | -0.184 | 64.43
16.5 | 2.541 | 0.04268 | -0.184 | 59.533
17 | 2.547 | 0.04473 | -0.184 | 56.948
17.5 | 2.552 | 0.04647 | -0.184 | 54.913
18 | 2.549 | 0.05126 | -0.184 | 49.73
18.5 | 2.545 | 0.05352 | -0.184 | 47.564
19 | 2.529 | 0.05525 | -0.184 | 45.78
19.5 | 2.487 | 0.05967 | -0.184 | 41.688
20 | 2.436 | 0.06374 | -0.184 | 38.22

## 110. Re 10M Mach 0.25 (2)
BIGFOIL.COM POLAR EXPORT
usa34
USA 34 |  |  |  | Cl Max: | 1.7858 | at alpha= | 20 | deg
XFOIL ncrit=9 |  |  |  | L/D Max: | 120.492 | at alpha= | 4.5 | deg
Re: | 10000000 |  |  | Cd Min: | 0.12268 | at alpha= | -20 | deg
Mach: | 0.25 |  |  | Cl=0 at alpha= | -6.1094 | deg
|  |  |  | @ Cl=0.1, Cd= | 0.0067979
|  |  |  | @ Cl=0.4, Cd= | 0.0065038
|  |  |  | @ Cl=0.6, Cd= | 0.0067247
alpha (deg) | Cl | Cd | Cm | Cl/Cd
-20 | -0.346 | 0.12268 | -0.1357 | -2.8203
-19.5 | -0.3359 | 0.11705 | -0.1393 | -2.8697
-19 | -0.3238 | 0.11166 | -0.1428 | -2.8999
-18.5 | -0.3279 | 0.10414 | -0.1476 | -3.1486
-17.5 | -1.0056 | 0.02 | -0.2171 | -50.28
-17 | -0.9953 | 0.01784 | -0.2119 | -55.7904
-16.5 | -0.9745 | 0.01642 | -0.2059 | -59.3484
-16 | -0.9459 | 0.01524 | -0.2003 | -62.0669
-15.5 | -0.9052 | 0.01426 | -0.1963 | -63.4783
-15 | -0.8607 | 0.01346 | -0.1925 | -63.945
-14.5 | -0.815 | 0.01273 | -0.1888 | -64.022
-14 | -0.7698 | 0.01199 | -0.185 | -64.2035
-13.5 | -0.7243 | 0.01131 | -0.1812 | -64.0407
-13 | -0.6771 | 0.01075 | -0.1776 | -62.986
-12.5 | -0.6288 | 0.01026 | -0.174 | -61.2865
-12 | -0.5799 | 0.0098 | -0.1706 | -59.1735
-11.5 | -0.5301 | 0.00942 | -0.1674 | -56.2739
-11 | -0.4803 | 0.00906 | -0.1643 | -53.0132
-10.5 | -0.4312 | 0.00862 | -0.161 | -50.0232
-10 | -0.3804 | 0.00826 | -0.1581 | -46.0533
-9.5 | -0.3295 | 0.00796 | -0.1553 | -41.3945
-9 | -0.2779 | 0.00771 | -0.1527 | -36.0441
-8.5 | -0.2251 | 0.00747 | -0.1503 | -30.1339
-8 | -0.1749 | 0.00727 | -0.1475 | -24.0578
-7.5 | -0.1259 | 0.00708 | -0.1445 | -17.7825
-7 | -0.0813 | 0.00705 | -0.1407 | -11.5319
-6.5 | -0.0375 | 0.00708 | -0.1368 | -5.2966
-6 | 0.0105 | 0.00702 | -0.1337 | 1.4957
-5 | 0.1032 | 0.00679 | -0.1271 | 15.1988
-4.5 | 0.1449 | 0.00645 | -0.123 | 22.4651
-4 | 0.1965 | 0.0064 | -0.1209 | 30.7031
-3.5 | 0.2474 | 0.00641 | -0.1186 | 38.5959
-3 | 0.2971 | 0.00645 | -0.1162 | 46.062
-2.5 | 0.3495 | 0.00644 | -0.1144 | 54.2702
-2 | 0.3939 | 0.0065 | -0.111 | 60.6
-1.5 | 0.4422 | 0.00653 | -0.1084 | 67.7182
-1 | 0.4932 | 0.00654 | -0.1064 | 75.4128
-0.5 | 0.5391 | 0.00665 | -0.1035 | 81.0677
0 | 0.5892 | 0.0067 | -0.1015 | 87.9403
0.5 | 0.633 | 0.0068 | -0.0982 | 93.0882
1 | 0.6793 | 0.00691 | -0.0955 | 98.3068
1.5 | 0.7276 | 0.007 | -0.0933 | 103.9429
2 | 0.7707 | 0.00719 | -0.0901 | 107.1905
2.5 | 0.8158 | 0.00732 | -0.0874 | 111.4481
3 | 0.8632 | 0.00748 | -0.0853 | 115.4011
3.5 | 0.9096 | 0.00772 | -0.083 | 117.8238
4 | 0.9572 | 0.00799 | -0.0812 | 119.7997
4.5 | 1.0049 | 0.00834 | -0.0794 | 120.4916
5 | 1.0496 | 0.00889 | -0.0775 | 118.0652
5.5 | 1.1123 | 0.00941 | -0.0796 | 118.204
6 | 1.1839 | 0.01032 | -0.0844 | 114.719
6.5 | 1.2141 | 0.0117 | -0.0809 | 103.7692
7 | 1.2331 | 0.01349 | -0.0759 | 91.4085
7.5 | 1.2657 | 0.0148 | -0.0731 | 85.5203
8 | 1.3041 | 0.01593 | -0.0712 | 81.8644
8.5 | 1.3854 | 0.01622 | -0.0782 | 85.4131
9 | 1.4197 | 0.01759 | -0.0756 | 80.7106
9.5 | 1.4537 | 0.01884 | -0.0731 | 77.1603
10 | 1.4918 | 0.02031 | -0.0714 | 73.4515
10.5 | 1.5437 | 0.02219 | -0.0736 | 69.5674
11.5 | 1.5572 | 0.02921 | -0.0655 | 53.3105
12 | 1.5813 | 0.03171 | -0.0634 | 49.8675
12.5 | 1.6073 | 0.03412 | -0.0615 | 47.1073
13 | 1.6311 | 0.0368 | -0.0597 | 44.3234
13.5 | 1.6531 | 0.03968 | -0.058 | 41.6608
14 | 1.6749 | 0.04266 | -0.0564 | 39.2616
14.5 | 1.6954 | 0.04585 | -0.055 | 36.9771
15 | 1.7135 | 0.04935 | -0.0537 | 34.7214
15.5 | 1.7317 | 0.05272 | -0.0523 | 32.8471
16 | 1.7429 | 0.05688 | -0.051 | 30.6417
16.5 | 1.7529 | 0.06104 | -0.0496 | 28.7172
17 | 1.764 | 0.06521 | -0.0485 | 27.0511
17.5 | 1.7734 | 0.06959 | -0.0475 | 25.4835
18 | 1.7804 | 0.07431 | -0.0468 | 23.9591
18.5 | 1.7834 | 0.07953 | -0.0463 | 22.4242
19 | 1.782 | 0.08522 | -0.0459 | 20.9106
19.5 | 1.7819 | 0.09093 | -0.0459 | 19.5964
20 | 1.7858 | 0.09622 | -0.0461 | 18.5596

## 111. Re 10M Mach 0.50 (1)
BIGFOIL.COM POLAR EXPORT
usa34
USA 34 |  |  |  | Cl Max: | 2.251 | at alpha= | 11 | deg
JavaFoil+Calcfoil stall+Eppler ext transition |  |  |  | L/D Max: | 188.634 | at alpha= | 2.5 | deg
Re: | 10000000 |  |  | Cd Min: | 0.00656 | at alpha= | -6.5 | deg
Mach: | 0.5 |  |  | Cl=0 at alpha= | -7.6207 | deg
|  |  |  | @ Cl=0.1, Cd= | 0.0084766
|  |  |  | @ Cl=0.4, Cd= | 0.0072767
|  |  |  | @ Cl=0.6, Cd= | 0.0076249
alpha (deg) | Cl | Cd | Cm | Cl/Cd
-20 | -0.701 | 0.14136 | -0.086 | -4.96
-19.5 | -0.671 | 0.14208 | -0.085 | -4.724
-19 | -0.643 | 0.13877 | -0.085 | -4.634
-18.5 | -0.615 | 0.13488 | -0.084 | -4.557
-18 | -0.586 | 0.13269 | -0.084 | -4.417
-17.5 | -0.558 | 0.12637 | -0.083 | -4.415
-17 | -0.53 | 0.12186 | -0.084 | -4.351
-16.5 | -0.503 | 0.11332 | -0.085 | -4.435
-16 | -0.475 | 0.10859 | -0.085 | -4.372
-15.5 | -0.447 | 0.10434 | -0.086 | -4.283
-15 | -0.419 | 0.10141 | -0.087 | -4.131
-14.5 | -0.391 | 0.11215 | -0.088 | -3.487
-14 | -0.364 | 0.10337 | -0.09 | -3.518
-13.5 | -0.336 | 0.09474 | -0.093 | -3.549
-13 | -0.308 | 0.08906 | -0.094 | -3.46
-12.5 | -0.281 | 0.08035 | -0.097 | -3.492
-12 | -0.253 | 0.07168 | -0.1 | -3.527
-11.5 | -0.225 | 0.06628 | -0.103 | -3.394
-11 | -0.277 | 0.05927 | -0.106 | -4.674
-10.5 | -0.27 | 0.05503 | -0.108 | -4.899
-10 | -0.239 | 0.04844 | -0.114 | -4.938
-9.5 | -0.2 | 0.04022 | -0.121 | -4.964
-9 | -0.15 | 0.04007 | -0.12 | -3.749
-8.5 | -0.099 | 0.03517 | -0.125 | -2.808
-8 | -0.044 | 0.03061 | -0.13 | -1.429
-7.5 | 0.014 | 0.02542 | -0.136 | 0.561
-7 | 0.083 | 0.00908 | -0.165 | 9.18
-6.5 | 0.154 | 0.00656 | -0.17 | 23.538
-6 | 0.225 | 0.00711 | -0.171 | 31.668
-5.5 | 0.297 | 0.007 | -0.172 | 42.378
-5 | 0.368 | 0.00769 | -0.174 | 47.831
-4.5 | 0.44 | 0.00676 | -0.175 | 65.083
-4 | 0.511 | 0.00747 | -0.176 | 68.426
-3.5 | 0.583 | 0.00759 | -0.178 | 76.868
-3 | 0.656 | 0.00774 | -0.179 | 84.649
-2.5 | 0.727 | 0.00658 | -0.18 | 110.447
-2 | 0.798 | 0.00799 | -0.182 | 99.867
-1.5 | 0.868 | 0.00824 | -0.183 | 105.384
-1 | 0.939 | 0.00681 | -0.184 | 137.931
-0.5 | 1.01 | 0.0069 | -0.186 | 146.387
0 | 1.088 | 0.00667 | -0.187 | 163.07
0.5 | 1.159 | 0.00705 | -0.188 | 164.38
1 | 1.229 | 0.00721 | -0.189 | 170.553
1.5 | 1.3 | 0.00736 | -0.19 | 176.61
2 | 1.37 | 0.00962 | -0.192 | 142.456
2.5 | 1.441 | 0.00764 | -0.193 | 188.634
3 | 1.511 | 0.00838 | -0.194 | 180.186
3.5 | 1.58 | 0.01131 | -0.195 | 139.764
4 | 1.649 | 0.01112 | -0.196 | 148.341
4.5 | 1.716 | 0.01173 | -0.197 | 146.308
5 | 1.782 | 0.01607 | -0.198 | 110.9
5.5 | 1.805 | 0.01896 | -0.195 | 95.159
6 | 1.864 | 0.01989 | -0.195 | 93.758
6.5 | 1.92 | 0.02062 | -0.195 | 93.115
7 | 1.975 | 0.02184 | -0.196 | 90.435
7.5 | 2.027 | 0.02339 | -0.196 | 86.647
8 | 2.074 | 0.02479 | -0.197 | 83.681
8.5 | 2.116 | 0.02646 | -0.197 | 79.984
9 | 2.156 | 0.02749 | -0.197 | 78.46
9.5 | 2.191 | 0.02949 | -0.198 | 74.294
10 | 2.217 | 0.03195 | -0.198 | 69.396
10.5 | 2.238 | 0.0342 | -0.198 | 65.447
11 | 2.251 | 0.03715 | -0.198 | 60.584
11.5 | 2.25 | 0.03969 | -0.198 | 56.674
12 | 2.232 | 0.04227 | -0.198 | 52.81
12.5 | 2.189 | 0.04682 | -0.198 | 46.766
13 | 2.063 | 0.05114 | -0.198 | 40.347
13.5 | 1.398 | 0.07921 | -0.194 | 17.651
14 | 1.44 | 0.06855 | -0.196 | 21.01
14.5 | 1.468 | 0.07354 | -0.196 | 19.959
15 | 1.497 | 0.07703 | -0.196 | 19.44
15.5 | 1.468 | 0.12577 | -0.183 | 11.672
16 | 1.429 | 0.18305 | -0.16 | 7.804

## 112. Re 10M Mach 0.50 (2)
BIGFOIL.COM POLAR EXPORT
usa34
USA 34 |  |  |  | Cl Max: | 1.6605 | at alpha= | 20 | deg
XFOIL ncrit=9 |  |  |  | L/D Max: | 97.5375 | at alpha= | 3.5 | deg
Re: | 10000000 |  |  | Cd Min: | 0.14978 | at alpha= | 20 | deg
Mach: | 0.5 |  |  | Cl=0 at alpha= | -5.4656 | deg
|  |  |  | @ Cl=0.1, Cd= | 0.007554
|  |  |  | @ Cl=0.4, Cd= | 0.0071426
|  |  |  | @ Cl=0.6, Cd= | 0.0076069
alpha (deg) | Cl | Cd | Cm | Cl/Cd
-15 | -0.0431 | 0.09433 | -0.1822 | -0.45691
-14.5 | -0.0308 | 0.08868 | -0.1855 | -0.34732
-14 | -0.0184 | 0.08314 | -0.1886 | -0.22131
-13.5 | -0.0117 | 0.07719 | -0.1921 | -0.15157
-13 | -0.0042 | 0.07149 | -0.1954 | -0.058749
-12.5 | -0.0001 | 0.06565 | -0.1988 | -0.0015232
-12 | -0.0222 | 0.0577 | -0.2044 | -0.38475
-11.5 | -0.0819 | 0.04734 | -0.2127 | -1.73
-11 | -0.2607 | 0.03002 | -0.229 | -8.6842
-10.5 | -0.3973 | 0.01755 | -0.2234 | -22.6382
-10 | -0.4071 | 0.01402 | -0.2124 | -29.0371
-9.5 | -0.3879 | 0.01184 | -0.2022 | -32.7618
-9 | -0.3487 | 0.01048 | -0.1935 | -33.2729
-8.5 | -0.3017 | 0.00959 | -0.1856 | -31.4599
-8 | -0.2521 | 0.00899 | -0.1782 | -28.0423
-7.5 | -0.2179 | 0.00881 | -0.1683 | -24.7333
-7 | -0.17 | 0.00854 | -0.161 | -19.9063
-6.5 | -0.1157 | 0.00825 | -0.155 | -14.0242
-6 | -0.0592 | 0.00794 | -0.1496 | -7.4559
-5.5 | -0.0038 | 0.00778 | -0.1443 | -0.48843
-5 | 0.0515 | 0.00765 | -0.1393 | 6.732
-4.5 | 0.1071 | 0.00754 | -0.1345 | 14.2042
-4 | 0.1614 | 0.00747 | -0.1298 | 21.6064
-3.5 | 0.2202 | 0.00733 | -0.1261 | 30.0409
-3 | 0.2696 | 0.00705 | -0.121 | 38.2411
-2.5 | 0.3222 | 0.00711 | -0.1165 | 45.3165
-2 | 0.3816 | 0.00712 | -0.1135 | 53.5955
-1.5 | 0.4385 | 0.00719 | -0.1101 | 60.9875
-1 | 0.4865 | 0.00734 | -0.1053 | 66.2807
-0.5 | 0.544 | 0.0074 | -0.1024 | 73.5135
0 | 0.5947 | 0.00759 | -0.0983 | 78.3531
0.5 | 0.648 | 0.00776 | -0.0949 | 83.5052
1 | 0.7028 | 0.00796 | -0.0919 | 88.2915
1.5 | 0.7512 | 0.0083 | -0.0879 | 90.506
2 | 0.8106 | 0.00851 | -0.086 | 95.2526
2.5 | 0.8584 | 0.00903 | -0.0823 | 95.0609
3 | 0.9163 | 0.00943 | -0.0805 | 97.1686
3.5 | 0.9744 | 0.00999 | -0.0791 | 97.5375
4 | 1.0387 | 0.01069 | -0.0793 | 97.1656
4.5 | 1.0998 | 0.01149 | -0.0789 | 95.718
5 | 1.1739 | 0.01247 | -0.0815 | 94.1379
5.5 | 1.2236 | 0.01393 | -0.0801 | 87.8392
6 | 1.2599 | 0.01576 | -0.0766 | 79.9429
6.5 | 1.2125 | 0.02125 | -0.0644 | 57.0588
7 | 1.2433 | 0.02374 | -0.0616 | 52.3715
7.5 | 1.2805 | 0.02576 | -0.0589 | 49.7089
8 | 1.3189 | 0.02777 | -0.0563 | 47.4937
8.5 | 1.3529 | 0.03006 | -0.0535 | 45.0067
9 | 1.3876 | 0.03241 | -0.0509 | 42.8139
9.5 | 1.4235 | 0.03473 | -0.0484 | 40.9876
10 | 1.4781 | 0.03775 | -0.0514 | 39.155
11 | 1.4253 | 0.05077 | -0.0401 | 28.0737
11.5 | 1.4207 | 0.05438 | -0.033 | 26.1254
12 | 1.436 | 0.05945 | -0.0321 | 24.1548
12.5 | 1.4616 | 0.06491 | -0.0336 | 22.5173
13 | 1.4692 | 0.07009 | -0.0319 | 20.9616
13.5 | 1.5023 | 0.07607 | -0.0354 | 19.7489
14 | 1.5149 | 0.08114 | -0.0343 | 18.6702
14.5 | 1.5279 | 0.08647 | -0.0338 | 17.6697
15 | 1.5357 | 0.09221 | -0.0332 | 16.6544
15.5 | 1.5475 | 0.09795 | -0.0333 | 15.7989
16 | 1.5572 | 0.10371 | -0.0333 | 15.0149
16.5 | 1.5713 | 0.10914 | -0.0333 | 14.3971
17 | 1.5776 | 0.11555 | -0.0341 | 13.653
17.5 | 1.5926 | 0.12111 | -0.0348 | 13.15
18 | 1.6092 | 0.12661 | -0.0357 | 12.7099
18.5 | 1.6221 | 0.13248 | -0.0369 | 12.2441
19 | 1.6405 | 0.13762 | -0.0377 | 11.9205
19.5 | 1.6518 | 0.14352 | -0.0391 | 11.5092
20 | 1.6605 | 0.14978 | -0.0409 | 11.0863

## 113. Re 12M Mach 0.00 (1)
BIGFOIL.COM POLAR EXPORT
usa34
USA 34 |  |  |  | Cl Max: | 2.656 | at alpha= | 19 | deg
JavaFoil+Calcfoil stall+Eppler ext transition |  |  |  | L/D Max: | 187.98 | at alpha= | 3.5 | deg
Re: | 12000000 |  |  | Cd Min: | 0.0058 | at alpha= | -1.5 | deg
Mach: | 0 |  |  | Cl=0 at alpha= | -7.6186 | deg
|  |  |  | @ Cl=0.1, Cd= | 0.005978
|  |  |  | @ Cl=0.4, Cd= | 0.0062365
|  |  |  | @ Cl=0.6, Cd= | 0.0062142
alpha (deg) | Cl | Cd | Cm | Cl/Cd
-20 | -0.868 | 0.1149 | -0.081 | -7.553
-19.5 | -0.858 | 0.11008 | -0.082 | -7.797
-19 | -0.849 | 0.10164 | -0.084 | -8.351
-18.5 | -0.835 | 0.09572 | -0.086 | -8.728
-18 | -0.819 | 0.09063 | -0.087 | -9.038
-17.5 | -0.801 | 0.08492 | -0.089 | -9.43
-17 | -0.775 | 0.0859 | -0.088 | -9.016
-16.5 | -0.758 | 0.073 | -0.093 | -10.388
-16 | -0.731 | 0.06897 | -0.094 | -10.605
-15.5 | -0.701 | 0.06421 | -0.096 | -10.921
-15 | -0.669 | 0.05804 | -0.099 | -11.535
-14.5 | -0.632 | 0.05595 | -0.099 | -11.296
-14 | -0.597 | 0.04989 | -0.102 | -11.973
-13.5 | -0.555 | 0.05033 | -0.102 | -11.02
-13 | -0.516 | 0.04491 | -0.104 | -11.499
-12.5 | -0.483 | 0.03474 | -0.111 | -13.888
-12 | -0.433 | 0.03781 | -0.109 | -11.461
-11.5 | -0.391 | 0.03294 | -0.112 | -11.867
-11 | -0.352 | 0.02358 | -0.119 | -14.927
-10.5 | -0.324 | 0.00996 | -0.133 | -32.493
-10 | -0.275 | 0.008 | -0.137 | -34.377
-9.5 | -0.221 | 0.00731 | -0.14 | -30.195
-9 | -0.163 | 0.00699 | -0.141 | -23.338
-8.5 | -0.105 | 0.00661 | -0.142 | -15.844
-8 | -0.045 | 0.00604 | -0.143 | -7.528
-7.5 | 0.014 | 0.00646 | -0.145 | 2.243
-7 | 0.075 | 0.00581 | -0.146 | 12.914
-6.5 | 0.136 | 0.00622 | -0.147 | 21.858
-6 | 0.197 | 0.00616 | -0.148 | 32.041
-5.5 | 0.259 | 0.00681 | -0.149 | 38.057
-5 | 0.321 | 0.00637 | -0.151 | 50.427
-4.5 | 0.383 | 0.00622 | -0.152 | 61.535
-4 | 0.445 | 0.00628 | -0.153 | 70.941
-3.5 | 0.507 | 0.00671 | -0.154 | 75.651
-3 | 0.57 | 0.00589 | -0.155 | 96.68
-2.5 | 0.632 | 0.00656 | -0.157 | 96.255
-2 | 0.694 | 0.00664 | -0.158 | 104.426
-1.5 | 0.755 | 0.0058 | -0.159 | 130.293
-1 | 0.817 | 0.00608 | -0.16 | 134.486
-0.5 | 0.879 | 0.00614 | -0.161 | 143.132
0 | 0.946 | 0.00718 | -0.162 | 131.705
0.5 | 1.008 | 0.00619 | -0.163 | 162.836
1 | 1.07 | 0.00625 | -0.164 | 171.158
1.5 | 1.132 | 0.00632 | -0.165 | 179.157
2 | 1.194 | 0.00642 | -0.166 | 185.778
2.5 | 1.255 | 0.00689 | -0.167 | 182.283
3 | 1.317 | 0.00852 | -0.168 | 154.654
3.5 | 1.379 | 0.00733 | -0.169 | 187.98
4 | 1.44 | 0.00935 | -0.17 | 154.031
4.5 | 1.501 | 0.00924 | -0.171 | 162.491
5 | 1.561 | 0.00952 | -0.172 | 164.018
5.5 | 1.621 | 0.01069 | -0.173 | 151.668
6 | 1.681 | 0.01084 | -0.174 | 155.139
6.5 | 1.741 | 0.01073 | -0.174 | 162.275
7 | 1.8 | 0.011 | -0.175 | 163.606
7.5 | 1.858 | 0.0115 | -0.176 | 161.616
8 | 1.915 | 0.01249 | -0.177 | 153.367
8.5 | 1.972 | 0.01514 | -0.178 | 130.246
9 | 2.027 | 0.01339 | -0.179 | 151.388
9.5 | 2.082 | 0.01634 | -0.18 | 127.476
10 | 2.137 | 0.01682 | -0.18 | 126.999
10.5 | 2.19 | 0.01746 | -0.181 | 125.442
11 | 2.243 | 0.01809 | -0.182 | 123.956
11.5 | 2.249 | 0.01904 | -0.179 | 118.087
12 | 2.295 | 0.01976 | -0.179 | 116.122
12.5 | 2.339 | 0.02074 | -0.18 | 112.82
13 | 2.381 | 0.02155 | -0.18 | 110.47
13.5 | 2.418 | 0.02241 | -0.18 | 107.908
14 | 2.453 | 0.02331 | -0.181 | 105.245
14.5 | 2.485 | 0.02459 | -0.181 | 101.052
15 | 2.504 | 0.02892 | -0.18 | 86.589
15.5 | 2.533 | 0.03016 | -0.18 | 83.97
16 | 2.556 | 0.03201 | -0.18 | 79.863
16.5 | 2.579 | 0.03418 | -0.18 | 75.441
17 | 2.6 | 0.03578 | -0.18 | 72.681
17.5 | 2.62 | 0.03792 | -0.181 | 69.083
18 | 2.638 | 0.03902 | -0.181 | 67.606
18.5 | 2.651 | 0.04125 | -0.181 | 64.277
19 | 2.656 | 0.04393 | -0.181 | 60.463
19.5 | 2.647 | 0.04611 | -0.181 | 57.403
20 | 2.635 | 0.04858 | -0.181 | 54.233

## 114. Re 12M Mach 0.00 (2)
BIGFOIL.COM POLAR EXPORT
usa34
USA 34 |  |  |  | Cl Max: | 1.8648 | at alpha= | 19 | deg
XFOIL ncrit=9 |  |  |  | L/D Max: | 124.42 | at alpha= | 4.5 | deg
Re: | 12000000 |  |  | Cd Min: | 0.06911 | at alpha= | 19.5 | deg
Mach: | 0 |  |  | Cl=0 at alpha= | -6.2548 | deg
|  |  |  | @ Cl=0.1, Cd= | 0.0064139
|  |  |  | @ Cl=0.4, Cd= | 0.0061896
|  |  |  | @ Cl=0.6, Cd= | 0.0064002
alpha (deg) | Cl | Cd | Cm | Cl/Cd
-20 | -1.2089 | 0.01776 | -0.1975 | -68.0687
-19.5 | -1.1842 | 0.01667 | -0.1941 | -71.0378
-19 | -1.1542 | 0.01583 | -0.1906 | -72.9122
-18.5 | -1.1295 | 0.01487 | -0.1861 | -75.9583
-18 | -1.0958 | 0.01414 | -0.1825 | -77.4965
-17.5 | -1.0558 | 0.01341 | -0.1799 | -78.7323
-17 | -1.0121 | 0.01283 | -0.1779 | -78.8854
-16.5 | -0.9673 | 0.01229 | -0.1758 | -78.7063
-16 | -0.9205 | 0.0118 | -0.174 | -78.0085
-15.5 | -0.8724 | 0.01136 | -0.1723 | -76.7958
-15 | -0.8268 | 0.01087 | -0.1702 | -76.0626
-14.5 | -0.7812 | 0.01038 | -0.1679 | -75.2601
-14 | -0.7338 | 0.00997 | -0.166 | -73.6008
-13.5 | -0.6862 | 0.0096 | -0.164 | -71.4792
-13 | -0.6401 | 0.00926 | -0.1616 | -69.1253
-12.5 | -0.593 | 0.00895 | -0.1593 | -66.257
-12 | -0.5452 | 0.00867 | -0.1572 | -62.8835
-11.5 | -0.4972 | 0.00841 | -0.1551 | -59.1201
-11 | -0.4503 | 0.00807 | -0.1527 | -55.7993
-10.5 | -0.402 | 0.00777 | -0.1506 | -51.7375
-10 | -0.3533 | 0.00754 | -0.1486 | -46.8568
-9.5 | -0.3041 | 0.00734 | -0.1467 | -41.4305
-9 | -0.2538 | 0.00713 | -0.1449 | -35.5961
-8.5 | -0.2048 | 0.00698 | -0.143 | -29.341
-8 | -0.1557 | 0.00678 | -0.141 | -22.9646
-7.5 | -0.1104 | 0.00672 | -0.1383 | -16.4286
-7 | -0.068 | 0.00676 | -0.135 | -10.0592
-6.5 | -0.0231 | 0.00676 | -0.1322 | -3.4172
-6 | 0.024 | 0.00668 | -0.1298 | 3.5928
-5.5 | 0.0719 | 0.00657 | -0.1276 | 10.9437
-5 | 0.1169 | 0.00632 | -0.1249 | 18.4968
-4.5 | 0.1587 | 0.00612 | -0.1215 | 25.9314
-4 | 0.2063 | 0.00608 | -0.1192 | 33.9309
-3.5 | 0.2542 | 0.0061 | -0.1171 | 41.6721
-3 | 0.3031 | 0.00612 | -0.1152 | 49.5261
-2.5 | 0.3533 | 0.00612 | -0.1136 | 57.7288
-2 | 0.399 | 0.00619 | -0.1111 | 64.4588
-1.5 | 0.4487 | 0.00617 | -0.1094 | 72.7229
-1 | 0.4929 | 0.00625 | -0.1066 | 78.864
-0.5 | 0.5378 | 0.00631 | -0.1041 | 85.2298
0 | 0.5853 | 0.00636 | -0.1021 | 92.0283
0.5 | 0.6292 | 0.00648 | -0.0994 | 97.0988
1 | 0.6769 | 0.00653 | -0.0975 | 103.66
1.5 | 0.7171 | 0.00667 | -0.0941 | 107.5112
2 | 0.7619 | 0.00676 | -0.0918 | 112.7071
2.5 | 0.8043 | 0.0069 | -0.089 | 116.5652
3 | 0.8516 | 0.00699 | -0.0873 | 121.8312
3.5 | 0.8921 | 0.00723 | -0.0844 | 123.3887
4 | 0.9334 | 0.00753 | -0.0817 | 123.9575
4.5 | 0.9767 | 0.00785 | -0.0796 | 124.4204
5 | 1.0188 | 0.00829 | -0.0775 | 122.8951
5.5 | 1.0704 | 0.00877 | -0.0776 | 122.0525
6 | 1.1468 | 0.00951 | -0.0839 | 120.5889
6.5 | 1.1869 | 0.01064 | -0.0827 | 111.5508
7 | 1.2198 | 0.01173 | -0.08 | 103.9898
7.5 | 1.2612 | 0.01246 | -0.0786 | 101.2199
8 | 1.3005 | 0.01329 | -0.0771 | 97.8555
8.5 | 1.3796 | 0.01318 | -0.084 | 104.6737
9 | 1.4142 | 0.01421 | -0.0817 | 99.5215
9.5 | 1.4516 | 0.01499 | -0.0797 | 96.8379
10 | 1.4758 | 0.01609 | -0.0752 | 91.7216
10.5 | 1.5391 | 0.01749 | -0.0799 | 87.9989
11 | 1.5605 | 0.01919 | -0.0763 | 81.3184
11.5 | 1.5648 | 0.0227 | -0.0722 | 68.9339
12 | 1.5935 | 0.02449 | -0.0705 | 65.0674
12.5 | 1.6255 | 0.02623 | -0.0695 | 61.971
13 | 1.6516 | 0.02818 | -0.0677 | 58.6089
13.5 | 1.6776 | 0.03029 | -0.0662 | 55.3846
14 | 1.701 | 0.03258 | -0.0646 | 52.2099
14.5 | 1.7286 | 0.03474 | -0.0636 | 49.7582
15 | 1.7465 | 0.03753 | -0.0619 | 46.5361
15.5 | 1.7668 | 0.04021 | -0.0605 | 43.9393
16 | 1.7871 | 0.04288 | -0.0592 | 41.6768
16.5 | 1.808 | 0.0455 | -0.0581 | 39.7363
17 | 1.824 | 0.04867 | -0.0568 | 37.4769
17.5 | 1.8379 | 0.05208 | -0.0557 | 35.2899
18 | 1.8464 | 0.05598 | -0.0544 | 32.9832
18.5 | 1.8519 | 0.0603 | -0.0533 | 30.7114
19 | 1.8648 | 0.06395 | -0.0527 | 29.1603
19.5 | 1.8633 | 0.06911 | -0.0518 | 26.9614

## 115. Re 12M Mach 0.10 (1)
BIGFOIL.COM POLAR EXPORT
usa34
USA 34 |  |  |  | Cl Max: | 2.644 | at alpha= | 19 | deg
JavaFoil+Calcfoil stall+Eppler ext transition |  |  |  | L/D Max: | 186.365 | at alpha= | 2 | deg
Re: | 12000000 |  |  | Cd Min: | 0.00576 | at alpha= | -7 | deg
Mach: | 0.1 |  |  | Cl=0 at alpha= | -7.623 | deg
|  |  |  | @ Cl=0.1, Cd= | 0.0059737
|  |  |  | @ Cl=0.4, Cd= | 0.0062245
|  |  |  | @ Cl=0.6, Cd= | 0.0061822
alpha (deg) | Cl | Cd | Cm | Cl/Cd
-20 | -0.846 | 0.12548 | -0.078 | -6.739
-19.5 | -0.844 | 0.11064 | -0.082 | -7.631
-19 | -0.835 | 0.10374 | -0.084 | -8.05
-18.5 | -0.824 | 0.09767 | -0.086 | -8.436
-18 | -0.809 | 0.09246 | -0.087 | -8.754
-17.5 | -0.793 | 0.08681 | -0.089 | -9.133
-17 | -0.768 | 0.08769 | -0.088 | -8.759
-16.5 | -0.746 | 0.08206 | -0.089 | -9.092
-16 | -0.727 | 0.07053 | -0.094 | -10.314
-15.5 | -0.698 | 0.06565 | -0.096 | -10.634
-15 | -0.665 | 0.06141 | -0.098 | -10.832
-14.5 | -0.631 | 0.05699 | -0.099 | -11.067
-14 | -0.595 | 0.05282 | -0.101 | -11.255
-13.5 | -0.554 | 0.05142 | -0.102 | -10.773
-13 | -0.516 | 0.04584 | -0.104 | -11.257
-12.5 | -0.482 | 0.03611 | -0.11 | -13.341
-12 | -0.433 | 0.03877 | -0.109 | -11.164
-11.5 | -0.39 | 0.03451 | -0.112 | -11.311
-11 | -0.347 | 0.02883 | -0.116 | -12.029
-10.5 | -0.328 | 0.00886 | -0.135 | -37.06
-10 | -0.278 | 0.00757 | -0.139 | -36.747
-9.5 | -0.221 | 0.00738 | -0.14 | -30.006
-9 | -0.164 | 0.00709 | -0.142 | -23.103
-8.5 | -0.105 | 0.00665 | -0.143 | -15.794
-8 | -0.046 | 0.00612 | -0.144 | -7.461
-7.5 | 0.015 | 0.0065 | -0.145 | 2.236
-7 | 0.075 | 0.00576 | -0.147 | 13.069
-6.5 | 0.137 | 0.00629 | -0.148 | 21.731
-6 | 0.198 | 0.00619 | -0.149 | 32.024
-5.5 | 0.26 | 0.00679 | -0.15 | 38.346
-5 | 0.323 | 0.00644 | -0.151 | 50.084
-4.5 | 0.385 | 0.00621 | -0.153 | 61.968
-4 | 0.447 | 0.00627 | -0.154 | 71.403
-3.5 | 0.51 | 0.00666 | -0.155 | 76.564
-3 | 0.572 | 0.00588 | -0.156 | 97.393
-2.5 | 0.635 | 0.00656 | -0.157 | 96.772
-2 | 0.697 | 0.00672 | -0.158 | 103.755
-1.5 | 0.759 | 0.0058 | -0.16 | 130.982
-1 | 0.821 | 0.00611 | -0.161 | 134.361
-0.5 | 0.883 | 0.00614 | -0.162 | 143.837
0 | 0.95 | 0.00726 | -0.163 | 130.841
0.5 | 1.013 | 0.00622 | -0.164 | 162.865
1 | 1.075 | 0.00626 | -0.165 | 171.765
1.5 | 1.137 | 0.00639 | -0.166 | 177.877
2 | 1.199 | 0.00644 | -0.167 | 186.365
2.5 | 1.262 | 0.00687 | -0.168 | 183.696
3 | 1.324 | 0.00861 | -0.169 | 153.757
3.5 | 1.386 | 0.00891 | -0.17 | 155.534
4 | 1.447 | 0.00942 | -0.171 | 153.66
4.5 | 1.508 | 0.00933 | -0.172 | 161.563
5 | 1.569 | 0.00964 | -0.173 | 162.697
5.5 | 1.629 | 0.01079 | -0.174 | 151.037
6 | 1.689 | 0.01103 | -0.175 | 153.2
6.5 | 1.749 | 0.01082 | -0.175 | 161.624
7 | 1.808 | 0.01113 | -0.176 | 162.485
7.5 | 1.866 | 0.01165 | -0.177 | 160.269
8 | 1.924 | 0.01275 | -0.178 | 150.91
8.5 | 1.98 | 0.01526 | -0.179 | 129.779
9 | 2.036 | 0.01364 | -0.18 | 149.233
9.5 | 2.091 | 0.01653 | -0.181 | 126.473
10 | 2.145 | 0.01703 | -0.181 | 125.941
10.5 | 2.199 | 0.01769 | -0.182 | 124.289
11 | 2.251 | 0.01835 | -0.183 | 122.691
11.5 | 2.255 | 0.01934 | -0.179 | 116.557
12 | 2.3 | 0.02009 | -0.18 | 114.492
12.5 | 2.345 | 0.0211 | -0.18 | 111.121
13 | 2.385 | 0.02195 | -0.181 | 108.681
13.5 | 2.422 | 0.02284 | -0.181 | 106.027
14 | 2.456 | 0.02379 | -0.181 | 103.267
14.5 | 2.486 | 0.02535 | -0.181 | 98.054
15 | 2.506 | 0.02965 | -0.181 | 84.518
15.5 | 2.532 | 0.03077 | -0.181 | 82.294
16 | 2.555 | 0.03274 | -0.181 | 78.055
16.5 | 2.576 | 0.03503 | -0.181 | 73.555
17 | 2.598 | 0.03655 | -0.181 | 71.089
17.5 | 2.616 | 0.03827 | -0.181 | 68.338
18 | 2.627 | 0.04084 | -0.181 | 64.336
18.5 | 2.64 | 0.04319 | -0.181 | 61.121
19 | 2.644 | 0.04535 | -0.181 | 58.302
19.5 | 2.631 | 0.04746 | -0.181 | 55.434
20 | 2.613 | 0.04992 | -0.181 | 52.351

## 116. Re 12M Mach 0.10 (2)
BIGFOIL.COM POLAR EXPORT
usa34
USA 34 |  |  |  | Cl Max: | 1.8562 | at alpha= | 19.5 | deg
XFOIL ncrit=9 |  |  |  | L/D Max: | 123.75 | at alpha= | 4.5 | deg
Re: | 12000000 |  |  | Cd Min: | 0.0778 | at alpha= | 20 | deg
Mach: | 0.1 |  |  | Cl=0 at alpha= | -6.2349 | deg
|  |  |  | @ Cl=0.1, Cd= | 0.0065009
|  |  |  | @ Cl=0.4, Cd= | 0.0062096
|  |  |  | @ Cl=0.6, Cd= | 0.0064173
alpha (deg) | Cl | Cd | Cm | Cl/Cd
-20 | -1.2 | 0.01906 | -0.2037 | -62.9591
-19.5 | -1.1783 | 0.01773 | -0.2003 | -66.458
-19 | -1.1509 | 0.01668 | -0.1968 | -68.9988
-18.5 | -1.1254 | 0.01562 | -0.1925 | -72.0487
-18 | -1.0974 | 0.01483 | -0.1878 | -73.9987
-17.5 | -1.0614 | 0.01393 | -0.1845 | -76.1953
-17 | -1.0193 | 0.01325 | -0.1819 | -76.9283
-16.5 | -0.9753 | 0.01264 | -0.1795 | -77.1598
-16 | -0.9288 | 0.0121 | -0.1774 | -76.7603
-15.5 | -0.881 | 0.01161 | -0.1754 | -75.8829
-15 | -0.8341 | 0.01115 | -0.1732 | -74.8072
-14.5 | -0.7884 | 0.01061 | -0.1707 | -74.3073
-14 | -0.741 | 0.01017 | -0.1685 | -72.8614
-13.5 | -0.6936 | 0.00976 | -0.1662 | -71.0656
-13 | -0.6472 | 0.00939 | -0.1637 | -68.9244
-12.5 | -0.5996 | 0.00906 | -0.1613 | -66.181
-12 | -0.5514 | 0.00876 | -0.159 | -62.9452
-11.5 | -0.5028 | 0.0085 | -0.1568 | -59.1529
-11 | -0.4552 | 0.00816 | -0.1544 | -55.7843
-10.5 | -0.4067 | 0.00785 | -0.1521 | -51.8089
-10 | -0.3578 | 0.0076 | -0.15 | -47.0789
-9.5 | -0.3082 | 0.00739 | -0.1479 | -41.705
-9 | -0.2576 | 0.00717 | -0.1461 | -35.9275
-8.5 | -0.2082 | 0.00702 | -0.144 | -29.6581
-8 | -0.1587 | 0.00683 | -0.142 | -23.2357
-7.5 | -0.1132 | 0.00676 | -0.1391 | -16.7456
-7 | -0.071 | 0.0068 | -0.1356 | -10.4412
-6 | 0.0218 | 0.00672 | -0.1304 | 3.244
-5.5 | 0.0701 | 0.00659 | -0.1281 | 10.6373
-5 | 0.1171 | 0.00645 | -0.1257 | 18.155
-4.5 | 0.1564 | 0.00614 | -0.1217 | 25.4723
-4 | 0.2049 | 0.0061 | -0.1195 | 33.5902
-3.5 | 0.2531 | 0.00612 | -0.1173 | 41.3562
-3 | 0.3027 | 0.00614 | -0.1154 | 49.2997
-2.5 | 0.3531 | 0.00614 | -0.1138 | 57.5081
-2 | 0.3991 | 0.00621 | -0.1112 | 64.2673
-1.5 | 0.4492 | 0.00619 | -0.1096 | 72.5687
-1 | 0.4922 | 0.00627 | -0.1064 | 78.5008
-0.5 | 0.5383 | 0.00633 | -0.104 | 85.0395
0 | 0.5862 | 0.00638 | -0.102 | 91.8809
0.5 | 0.6306 | 0.0065 | -0.0994 | 97.0154
1 | 0.6785 | 0.00655 | -0.0974 | 103.5878
1.5 | 0.7179 | 0.0067 | -0.0938 | 107.1493
2 | 0.7639 | 0.0068 | -0.0916 | 112.3382
2.5 | 0.8068 | 0.00694 | -0.0889 | 116.2536
3 | 0.8531 | 0.00705 | -0.0869 | 121.0071
3.5 | 0.895 | 0.00727 | -0.0842 | 123.1087
4 | 0.9371 | 0.00759 | -0.0816 | 123.4651
4.5 | 0.9801 | 0.00792 | -0.0794 | 123.75
5 | 1.0237 | 0.00836 | -0.0775 | 122.4522
5.5 | 1.074 | 0.0089 | -0.0774 | 120.6742
6 | 1.1525 | 0.00969 | -0.0841 | 118.937
6.5 | 1.1886 | 0.0109 | -0.082 | 109.0459
7 | 1.2215 | 0.01199 | -0.0793 | 101.8766
7.5 | 1.2624 | 0.01277 | -0.0778 | 98.8567
8 | 1.3039 | 0.01354 | -0.0765 | 96.2999
8.5 | 1.3812 | 0.01352 | -0.0831 | 102.1598
9 | 1.4173 | 0.01455 | -0.0809 | 97.4089
9.5 | 1.4534 | 0.01545 | -0.0788 | 94.0712
10 | 1.4729 | 0.01657 | -0.0732 | 88.8896
10.5 | 1.5401 | 0.01799 | -0.0786 | 85.6087
11 | 1.5544 | 0.02016 | -0.0742 | 77.1032
11.5 | 1.5624 | 0.02361 | -0.0707 | 66.1753
12 | 1.5943 | 0.02526 | -0.0694 | 63.1156
12.5 | 1.6249 | 0.02714 | -0.0682 | 59.871
13 | 1.6478 | 0.02942 | -0.0661 | 56.0095
13.5 | 1.6763 | 0.03139 | -0.0648 | 53.4024
14 | 1.701 | 0.03365 | -0.0633 | 50.5498
14.5 | 1.7235 | 0.03626 | -0.0619 | 47.5317
15 | 1.7411 | 0.03919 | -0.0602 | 44.4271
15.5 | 1.7664 | 0.04152 | -0.0591 | 42.5434
16 | 1.7836 | 0.04455 | -0.0576 | 40.0359
16.5 | 1.8011 | 0.04759 | -0.0564 | 37.8462
17 | 1.8227 | 0.05029 | -0.0554 | 36.2438
17.5 | 1.8349 | 0.05391 | -0.0542 | 34.0364
18 | 1.8425 | 0.05802 | -0.053 | 31.7563
18.5 | 1.8461 | 0.06263 | -0.0519 | 29.4763
19 | 1.8538 | 0.06689 | -0.0512 | 27.7142
19.5 | 1.8562 | 0.07176 | -0.0505 | 25.8668
20 | 1.8479 | 0.0778 | -0.0498 | 23.7519

## 117. Re 12M Mach 0.25 (1)
BIGFOIL.COM POLAR EXPORT
usa34
USA 34 |  |  |  | Cl Max: | 2.558 | at alpha= | 17.5 | deg
JavaFoil+Calcfoil stall+Eppler ext transition |  |  |  | L/D Max: | 186.813 | at alpha= | 2 | deg
Re: | 12000000 |  |  | Cd Min: | 0.00564 | at alpha= | -3 | deg
Mach: | 0.25 |  |  | Cl=0 at alpha= | -7.621 | deg
|  |  |  | @ Cl=0.1, Cd= | 0.0060689
|  |  |  | @ Cl=0.4, Cd= | 0.0063636
|  |  |  | @ Cl=0.6, Cd= | 0.0058331
alpha (deg) | Cl | Cd | Cm | Cl/Cd
-20 | -0.697 | 0.14301 | -0.076 | -4.874
-19.5 | -0.714 | 0.12874 | -0.08 | -5.543
-19 | -0.723 | 0.12209 | -0.081 | -5.92
-18.5 | -0.729 | 0.11173 | -0.083 | -6.522
-18 | -0.73 | 0.10475 | -0.085 | -6.969
-17.5 | -0.725 | 0.10216 | -0.085 | -7.1
-17 | -0.722 | 0.0906 | -0.089 | -7.969
-16.5 | -0.705 | 0.09093 | -0.088 | -7.756
-16 | -0.695 | 0.07978 | -0.092 | -8.709
-15.5 | -0.672 | 0.07481 | -0.094 | -8.985
-15 | -0.645 | 0.06961 | -0.096 | -9.27
-14.5 | -0.616 | 0.06404 | -0.098 | -9.622
-14 | -0.584 | 0.05904 | -0.101 | -9.897
-13.5 | -0.547 | 0.05797 | -0.101 | -9.428
-13 | -0.514 | 0.04919 | -0.106 | -10.451
-12.5 | -0.476 | 0.04364 | -0.108 | -10.913
-12 | -0.431 | 0.04468 | -0.108 | -9.648
-11.5 | -0.388 | 0.04132 | -0.11 | -9.398
-11 | -0.349 | 0.03187 | -0.117 | -10.942
-10.5 | -0.306 | 0.02453 | -0.123 | -12.487
-10 | -0.275 | 0.0099 | -0.138 | -27.804
-9.5 | -0.224 | 0.00781 | -0.143 | -28.73
-9 | -0.167 | 0.00725 | -0.145 | -23.071
-8.5 | -0.107 | 0.00695 | -0.147 | -15.46
-8 | -0.047 | 0.00621 | -0.148 | -7.519
-7.5 | 0.015 | 0.00657 | -0.149 | 2.266
-7 | 0.077 | 0.00589 | -0.151 | 13.102
-6.5 | 0.14 | 0.00638 | -0.152 | 21.944
-6 | 0.203 | 0.00629 | -0.153 | 32.332
-5.5 | 0.267 | 0.00696 | -0.154 | 38.381
-5 | 0.331 | 0.00652 | -0.156 | 50.77
-4.5 | 0.395 | 0.00633 | -0.157 | 62.476
-4 | 0.459 | 0.00676 | -0.158 | 67.967
-3.5 | 0.524 | 0.00684 | -0.159 | 76.546
-3 | 0.588 | 0.00564 | -0.16 | 104.329
-2.5 | 0.652 | 0.00667 | -0.162 | 97.799
-2 | 0.716 | 0.00672 | -0.163 | 106.527
-1.5 | 0.78 | 0.00589 | -0.164 | 132.269
-1 | 0.843 | 0.00596 | -0.165 | 141.466
-0.5 | 0.907 | 0.00627 | -0.166 | 144.73
0 | 0.976 | 0.00738 | -0.167 | 132.264
0.5 | 1.04 | 0.00633 | -0.168 | 164.321
1 | 1.104 | 0.00644 | -0.169 | 171.413
1.5 | 1.168 | 0.00652 | -0.17 | 179.231
2 | 1.232 | 0.00659 | -0.172 | 186.813
2.5 | 1.295 | 0.00703 | -0.173 | 184.324
3 | 1.359 | 0.0074 | -0.174 | 183.687
3.5 | 1.422 | 0.00936 | -0.175 | 151.943
4 | 1.485 | 0.0093 | -0.176 | 159.713
4.5 | 1.548 | 0.0097 | -0.177 | 159.564
5 | 1.61 | 0.00999 | -0.178 | 161.135
5.5 | 1.671 | 0.01398 | -0.179 | 119.532
6 | 1.732 | 0.01446 | -0.18 | 119.832
6.5 | 1.793 | 0.01147 | -0.18 | 156.293
7 | 1.853 | 0.01195 | -0.181 | 155.069
7.5 | 1.913 | 0.01243 | -0.182 | 153.922
8 | 1.97 | 0.01357 | -0.183 | 145.175
8.5 | 2.027 | 0.01646 | -0.184 | 123.151
9 | 2.083 | 0.01726 | -0.185 | 120.68
9.5 | 2.138 | 0.01781 | -0.185 | 120.069
10 | 2.146 | 0.01902 | -0.182 | 112.86
10.5 | 2.193 | 0.01995 | -0.182 | 109.944
11 | 2.24 | 0.02081 | -0.183 | 107.634
11.5 | 2.286 | 0.02138 | -0.183 | 106.906
12 | 2.33 | 0.02233 | -0.184 | 104.34
12.5 | 2.372 | 0.02361 | -0.184 | 100.459
13 | 2.408 | 0.02455 | -0.184 | 98.066
13.5 | 2.44 | 0.02571 | -0.185 | 94.885
14 | 2.469 | 0.02695 | -0.185 | 91.607
14.5 | 2.49 | 0.02927 | -0.185 | 85.059
15 | 2.502 | 0.0336 | -0.184 | 74.463
15.5 | 2.521 | 0.03621 | -0.185 | 69.617
16 | 2.534 | 0.03888 | -0.185 | 65.156
16.5 | 2.545 | 0.0411 | -0.185 | 61.927
17 | 2.553 | 0.04271 | -0.185 | 59.777
17.5 | 2.558 | 0.0452 | -0.185 | 56.586
18 | 2.554 | 0.04929 | -0.184 | 51.808
18.5 | 2.55 | 0.05145 | -0.184 | 49.564
19 | 2.532 | 0.05479 | -0.184 | 46.219
19.5 | 2.49 | 0.05716 | -0.184 | 43.571
20 | 2.439 | 0.06099 | -0.184 | 39.99

## 118. Re 12M Mach 0.25 (2)
BIGFOIL.COM POLAR EXPORT
usa34
USA 34 |  |  |  | Cl Max: | 1.8063 | at alpha= | 19.5 | deg
XFOIL ncrit=9 |  |  |  | L/D Max: | 121.83 | at alpha= | 4.5 | deg
Re: | 12000000 |  |  | Cd Min: | 0.12153 | at alpha= | -20 | deg
Mach: | 0.25 |  |  | Cl=0 at alpha= | -6.0955 | deg
|  |  |  | @ Cl=0.1, Cd= | 0.0066586
|  |  |  | @ Cl=0.4, Cd= | 0.0063205
|  |  |  | @ Cl=0.6, Cd= | 0.006553
alpha (deg) | Cl | Cd | Cm | Cl/Cd
-20 | -0.3537 | 0.12153 | -0.1366 | -2.9104
-19.5 | -0.3445 | 0.11573 | -0.1403 | -2.9768
-18 | -1.0513 | 0.02056 | -0.2199 | -51.1333
-17.5 | -1.0389 | 0.01841 | -0.2155 | -56.4313
-17 | -1.0166 | 0.01691 | -0.2102 | -60.1183
-16.5 | -0.9965 | 0.01564 | -0.2036 | -63.7148
-16 | -0.9599 | 0.01449 | -0.1991 | -66.2457
-15.5 | -0.9187 | 0.01352 | -0.195 | -67.9512
-15 | -0.8734 | 0.01275 | -0.1912 | -68.502
-14.5 | -0.8258 | 0.01208 | -0.1877 | -68.3609
-14 | -0.7766 | 0.0115 | -0.1843 | -67.5304
-13.5 | -0.7293 | 0.01089 | -0.1807 | -66.9697
-13 | -0.6825 | 0.01031 | -0.1769 | -66.1979
-12.5 | -0.634 | 0.00982 | -0.1734 | -64.5621
-12 | -0.5845 | 0.0094 | -0.1701 | -62.1809
-11.5 | -0.5341 | 0.00904 | -0.1669 | -59.0819
-11 | -0.4827 | 0.00869 | -0.164 | -55.5466
-10.5 | -0.4318 | 0.00833 | -0.1611 | -51.8367
-10 | -0.3819 | 0.008 | -0.158 | -47.7375
-9.5 | -0.3307 | 0.00769 | -0.1552 | -43.0039
-9 | -0.2782 | 0.00742 | -0.1527 | -37.4933
-8.5 | -0.2272 | 0.00724 | -0.15 | -31.3812
-8 | -0.1767 | 0.00709 | -0.1472 | -24.9224
-7.5 | -0.131 | 0.00704 | -0.1436 | -18.608
-7 | -0.0874 | 0.00702 | -0.1396 | -12.4501
-6.5 | -0.0396 | 0.00694 | -0.1365 | -5.7061
-5.5 | 0.0583 | 0.00675 | -0.1308 | 8.637
-5 | 0.1039 | 0.00665 | -0.1273 | 15.6241
-4.5 | 0.1481 | 0.00629 | -0.1236 | 23.5453
-4 | 0.1981 | 0.00624 | -0.1212 | 31.7468
-3.5 | 0.2478 | 0.00624 | -0.1187 | 39.7115
-3 | 0.3003 | 0.00623 | -0.1169 | 48.2022
-2.5 | 0.3513 | 0.00626 | -0.1148 | 56.1182
-2 | 0.3974 | 0.00632 | -0.1117 | 62.8797
-1.5 | 0.4462 | 0.00633 | -0.1092 | 70.4897
-1 | 0.4932 | 0.0064 | -0.1064 | 77.0625
-0.5 | 0.5428 | 0.00645 | -0.1042 | 84.155
0 | 0.5907 | 0.00653 | -0.1017 | 90.4594
0.5 | 0.6352 | 0.00664 | -0.0986 | 95.6627
1 | 0.6827 | 0.00672 | -0.0961 | 101.5923
1.5 | 0.7272 | 0.00687 | -0.0931 | 105.8515
2 | 0.7751 | 0.00699 | -0.0909 | 110.887
2.5 | 0.8161 | 0.0072 | -0.0873 | 113.3472
3 | 0.8644 | 0.00734 | -0.0854 | 117.7657
3.5 | 0.9128 | 0.00755 | -0.0836 | 120.9007
4 | 0.9548 | 0.00793 | -0.0806 | 120.4035
4.5 | 1.0051 | 0.00825 | -0.0794 | 121.8303
5 | 1.0488 | 0.00885 | -0.0774 | 118.5085
5.5 | 1.0972 | 0.00962 | -0.0767 | 114.0541
6.5 | 1.1967 | 0.01237 | -0.0784 | 96.7421
7 | 1.2313 | 0.01355 | -0.0757 | 90.8708
7.5 | 1.2733 | 0.01443 | -0.0741 | 88.2398
8 | 1.3143 | 0.01541 | -0.0725 | 85.2888
9 | 1.4273 | 0.01685 | -0.0762 | 84.7062
9.5 | 1.4639 | 0.01801 | -0.0739 | 81.2826
10 | 1.4664 | 0.01954 | -0.065 | 75.0461
11 | 1.5153 | 0.0259 | -0.0629 | 58.5058
11.5 | 1.5536 | 0.02833 | -0.0634 | 54.8394
12 | 1.5836 | 0.03068 | -0.0622 | 51.6167
12.5 | 1.6096 | 0.03275 | -0.0598 | 49.1481
13 | 1.6369 | 0.03545 | -0.0587 | 46.1749
13.5 | 1.6624 | 0.03804 | -0.0572 | 43.7014
14 | 1.6839 | 0.04103 | -0.0556 | 41.0407
14.5 | 1.7058 | 0.04393 | -0.054 | 38.83
15 | 1.7213 | 0.04755 | -0.0524 | 36.1998
15.5 | 1.7384 | 0.051 | -0.051 | 34.0863
16 | 1.7544 | 0.05472 | -0.0498 | 32.0614
16.5 | 1.7686 | 0.0585 | -0.0486 | 30.2325
17 | 1.7822 | 0.06244 | -0.0475 | 28.5426
17.5 | 1.7922 | 0.06676 | -0.0466 | 26.8454
18 | 1.7967 | 0.07165 | -0.0457 | 25.0761
18.5 | 1.7946 | 0.07732 | -0.0449 | 23.21
19 | 1.797 | 0.08254 | -0.0445 | 21.7713
19.5 | 1.8063 | 0.08708 | -0.0443 | 20.743
20 | 1.8042 | 0.09292 | -0.0443 | 19.4167

## 119. Re 12M Mach 0.50 (1)
BIGFOIL.COM POLAR EXPORT
usa34
USA 34 |  |  |  | Cl Max: | 2.255 | at alpha= | 11 | deg
JavaFoil+Calcfoil stall+Eppler ext transition |  |  |  | L/D Max: | 181.31 | at alpha= | 1.5 | deg
Re: | 12000000 |  |  | Cd Min: | 0.00617 | at alpha= | -1.5 | deg
Mach: | 0.5 |  |  | Cl=0 at alpha= | -7.6207 | deg
|  |  |  | @ Cl=0.1, Cd= | 0.008136
|  |  |  | @ Cl=0.4, Cd= | 0.00745
|  |  |  | @ Cl=0.6, Cd= | 0.0072399
alpha (deg) | Cl | Cd | Cm | Cl/Cd
-20 | -0.7 | 0.14452 | -0.086 | -4.845
-19.5 | -0.672 | 0.14095 | -0.086 | -4.77
-19 | -0.644 | 0.13553 | -0.086 | -4.75
-18.5 | -0.615 | 0.1313 | -0.085 | -4.688
-18 | -0.587 | 0.12737 | -0.085 | -4.609
-17.5 | -0.558 | 0.12364 | -0.084 | -4.515
-17 | -0.53 | 0.12112 | -0.084 | -4.378
-16.5 | -0.503 | 0.11177 | -0.085 | -4.498
-16 | -0.475 | 0.10817 | -0.086 | -4.391
-15.5 | -0.447 | 0.10377 | -0.086 | -4.308
-15 | -0.419 | 0.0988 | -0.087 | -4.242
-14.5 | -0.391 | 0.1118 | -0.088 | -3.499
-14 | -0.364 | 0.10049 | -0.091 | -3.622
-13.5 | -0.337 | 0.0919 | -0.094 | -3.663
-13 | -0.309 | 0.08504 | -0.095 | -3.629
-12.5 | -0.281 | 0.07859 | -0.097 | -3.571
-12 | -0.253 | 0.07147 | -0.101 | -3.54
-11.5 | -0.225 | 0.06495 | -0.104 | -3.466
-11 | -0.277 | 0.05871 | -0.107 | -4.721
-10.5 | -0.27 | 0.05437 | -0.109 | -4.963
-10 | -0.239 | 0.04787 | -0.114 | -5.001
-9.5 | -0.199 | 0.04085 | -0.121 | -4.877
-9 | -0.151 | 0.03862 | -0.122 | -3.903
-8.5 | -0.1 | 0.03128 | -0.13 | -3.193
-8 | -0.044 | 0.02957 | -0.131 | -1.484
-7.5 | 0.014 | 0.02412 | -0.138 | 0.594
-7 | 0.084 | 0.00844 | -0.167 | 9.974
-6.5 | 0.154 | 0.00711 | -0.17 | 21.734
-6 | 0.225 | 0.00698 | -0.171 | 32.272
-5.5 | 0.297 | 0.00697 | -0.172 | 42.575
-5 | 0.368 | 0.00769 | -0.174 | 47.83
-4.5 | 0.44 | 0.00715 | -0.175 | 61.5
-4 | 0.511 | 0.00734 | -0.176 | 69.636
-3.5 | 0.583 | 0.00751 | -0.178 | 77.666
-3 | 0.656 | 0.00635 | -0.179 | 103.203
-2.5 | 0.727 | 0.00781 | -0.18 | 93.048
-2 | 0.798 | 0.00784 | -0.182 | 101.783
-1.5 | 0.869 | 0.00617 | -0.183 | 140.787
-1 | 0.94 | 0.00631 | -0.184 | 148.825
-0.5 | 1.01 | 0.00792 | -0.186 | 127.617
0 | 1.088 | 0.00654 | -0.187 | 166.354
0.5 | 1.159 | 0.00686 | -0.188 | 168.761
1 | 1.229 | 0.00701 | -0.189 | 175.414
1.5 | 1.3 | 0.00717 | -0.19 | 181.31
2 | 1.37 | 0.00928 | -0.192 | 147.636
2.5 | 1.441 | 0.00809 | -0.193 | 178.143
3 | 1.511 | 0.01069 | -0.194 | 141.327
3.5 | 1.58 | 0.01031 | -0.195 | 153.284
4 | 1.649 | 0.01115 | -0.196 | 147.856
4.5 | 1.716 | 0.01488 | -0.197 | 115.338
5 | 1.748 | 0.01747 | -0.194 | 100.017
5.5 | 1.809 | 0.01828 | -0.195 | 98.963
6 | 1.867 | 0.01931 | -0.196 | 96.71
6.5 | 1.923 | 0.01993 | -0.196 | 96.491
7 | 1.978 | 0.0213 | -0.196 | 92.889
7.5 | 2.03 | 0.0225 | -0.197 | 90.224
8 | 2.076 | 0.02393 | -0.197 | 86.764
8.5 | 2.12 | 0.02544 | -0.197 | 83.319
9 | 2.159 | 0.02708 | -0.198 | 79.715
9.5 | 2.194 | 0.02843 | -0.198 | 77.153
10 | 2.222 | 0.03076 | -0.198 | 72.256
10.5 | 2.244 | 0.03318 | -0.199 | 67.626
11 | 2.255 | 0.03524 | -0.199 | 63.975
11.5 | 2.254 | 0.03804 | -0.199 | 59.251
12 | 2.236 | 0.04084 | -0.199 | 54.753
12.5 | 2.192 | 0.04519 | -0.198 | 48.511
13 | 2.054 | 0.06036 | -0.197 | 34.024
13.5 | 1.4 | 0.07572 | -0.194 | 18.487
14 | 1.442 | 0.06677 | -0.197 | 21.599
14.5 | 1.469 | 0.07391 | -0.196 | 19.87
15 | 1.483 | 0.08844 | -0.193 | 16.764
15.5 | 1.461 | 0.13469 | -0.181 | 10.851
16 | 1.42 | 0.19663 | -0.156 | 7.221

## 120. Re 12M Mach 0.50 (2)
BIGFOIL.COM POLAR EXPORT
usa34
USA 34 |  |  |  | Cl Max: | 1.6784 | at alpha= | 20 | deg
XFOIL ncrit=9 |  |  |  | L/D Max: | 101.187 | at alpha= | 3.5 | deg
Re: | 12000000 |  |  | Cd Min: | 0.14606 | at alpha= | 20 | deg
Mach: | 0.5 |  |  | Cl=0 at alpha= | -5.483 | deg
|  |  |  | @ Cl=0.1, Cd= | 0.0073572
|  |  |  | @ Cl=0.4, Cd= | 0.0069197
|  |  |  | @ Cl=0.6, Cd= | 0.0073382
alpha (deg) | Cl | Cd | Cm | Cl/Cd
-15.5 | -0.0595 | 0.09939 | -0.1797 | -0.59865
-15 | -0.0472 | 0.09357 | -0.1832 | -0.50444
-14.5 | -0.0372 | 0.08768 | -0.1866 | -0.42427
-14 | -0.0266 | 0.08198 | -0.1899 | -0.32447
-13.5 | -0.0233 | 0.07573 | -0.1937 | -0.30767
-13 | -0.0194 | 0.06973 | -0.1974 | -0.27822
-12.5 | -0.0261 | 0.06297 | -0.2018 | -0.41448
-12 | -0.0728 | 0.05322 | -0.2093 | -1.3679
-11.5 | -0.1811 | 0.03963 | -0.2221 | -4.5698
-11 | -0.3854 | 0.02133 | -0.2323 | -18.0684
-10.5 | -0.4283 | 0.0159 | -0.2222 | -26.9371
-10 | -0.4271 | 0.01291 | -0.2112 | -33.0829
-9.5 | -0.3988 | 0.01109 | -0.2014 | -35.9603
-9 | -0.3583 | 0.00992 | -0.1926 | -36.119
-8.5 | -0.3104 | 0.00914 | -0.1847 | -33.9606
-8 | -0.2686 | 0.00884 | -0.1758 | -30.3846
-7 | -0.1736 | 0.00823 | -0.1605 | -21.0936
-6.5 | -0.1161 | 0.00796 | -0.155 | -14.5854
-6 | -0.0594 | 0.00772 | -0.1497 | -7.6943
-5.5 | -0.0019 | 0.00753 | -0.1447 | -0.25232
-5 | 0.0541 | 0.0074 | -0.1398 | 7.3108
-4.5 | 0.1077 | 0.00735 | -0.1347 | 14.6531
-4 | 0.1662 | 0.00723 | -0.1307 | 22.9876
-3.5 | 0.2237 | 0.00716 | -0.1268 | 31.243
-3 | 0.2721 | 0.00686 | -0.1214 | 39.6647
-2.5 | 0.3281 | 0.00685 | -0.1176 | 47.8978
-2 | 0.3855 | 0.00689 | -0.1142 | 55.9507
-1.5 | 0.4392 | 0.007 | -0.1102 | 62.7429
-1 | 0.4947 | 0.00707 | -0.1068 | 69.9717
-0.5 | 0.5479 | 0.00718 | -0.103 | 76.3092
0 | 0.6006 | 0.00734 | -0.0993 | 81.8256
0.5 | 0.6543 | 0.0075 | -0.096 | 87.24
1 | 0.7048 | 0.00777 | -0.0922 | 90.7079
1.5 | 0.7603 | 0.00799 | -0.0894 | 95.1564
2 | 0.8138 | 0.0083 | -0.0864 | 98.0482
2.5 | 0.8673 | 0.0087 | -0.0836 | 99.6897
3 | 0.9184 | 0.00925 | -0.0807 | 99.2865
3.5 | 0.9805 | 0.00969 | -0.0799 | 101.1868
4 | 1.0453 | 0.0104 | -0.0802 | 100.5096
4.5 | 1.1082 | 0.01124 | -0.0803 | 98.5943
5 | 1.1794 | 0.01241 | -0.0827 | 95.0363
5.5 | 1.217 | 0.01418 | -0.0794 | 85.8251
6 | 1.2279 | 0.01703 | -0.073 | 72.1022
6.5 | 1.2098 | 0.02133 | -0.0641 | 56.7182
7 | 1.2522 | 0.02324 | -0.0624 | 53.8812
7.5 | 1.2978 | 0.02484 | -0.0604 | 52.2464
8 | 1.3302 | 0.02717 | -0.0573 | 48.9584
8.5 | 1.3689 | 0.0292 | -0.0548 | 46.8801
9 | 1.4101 | 0.03111 | -0.0525 | 45.3263
9.5 | 1.4316 | 0.03419 | -0.0489 | 41.8719
10 | 1.4798 | 0.03696 | -0.0504 | 40.0379
10.5 | 1.4301 | 0.04481 | -0.0432 | 31.9148
11 | 1.4386 | 0.04935 | -0.0401 | 29.151
11.5 | 1.4481 | 0.05356 | -0.0363 | 27.037
12 | 1.4436 | 0.05753 | -0.0301 | 25.093
12.5 | 1.4442 | 0.06138 | -0.0247 | 23.5288
13 | 1.4683 | 0.06636 | -0.0252 | 22.1263
13.5 | 1.5182 | 0.073 | -0.0327 | 20.7973
14 | 1.5263 | 0.07848 | -0.0316 | 19.4483
14.5 | 1.5376 | 0.08405 | -0.0312 | 18.2939
15 | 1.543 | 0.08985 | -0.0304 | 17.1731
15.5 | 1.5606 | 0.09514 | -0.0306 | 16.4032
16 | 1.5691 | 0.10103 | -0.0306 | 15.531
16.5 | 1.5782 | 0.10681 | -0.0305 | 14.7758
17 | 1.5937 | 0.11234 | -0.0311 | 14.1864
17.5 | 1.613 | 0.11744 | -0.0316 | 13.7347
18 | 1.624 | 0.12341 | -0.0325 | 13.1594
18.5 | 1.645 | 0.1285 | -0.0334 | 12.8016
19 | 1.656 | 0.13441 | -0.0345 | 12.3205
19.5 | 1.6653 | 0.14043 | -0.0358 | 11.8586
20 | 1.6784 | 0.14606 | -0.0371 | 11.4912

## 121. Re 14M Mach 0.00 (1)
BIGFOIL.COM POLAR EXPORT
usa34
USA 34 |  |  |  | Cl Max: | 2.661 | at alpha= | 19 | deg
JavaFoil+Calcfoil stall+Eppler ext transition |  |  |  | L/D Max: | 183.377 | at alpha= | 3 | deg
Re: | 14000000 |  |  | Cd Min: | 0.00558 | at alpha= | -6 | deg
Mach: | 0 |  |  | Cl=0 at alpha= | -7.6186 | deg
|  |  |  | @ Cl=0.1, Cd= | 0.0061731
|  |  |  | @ Cl=0.4, Cd= | 0.0060974
|  |  |  | @ Cl=0.6, Cd= | 0.0063745
alpha (deg) | Cl | Cd | Cm | Cl/Cd
-20 | -0.867 | 0.11591 | -0.081 | -7.482
-19.5 | -0.854 | 0.1161 | -0.08 | -7.356
-19 | -0.848 | 0.10211 | -0.084 | -8.306
-18.5 | -0.837 | 0.09419 | -0.086 | -8.883
-18 | -0.821 | 0.08867 | -0.088 | -9.257
-17.5 | -0.803 | 0.08308 | -0.09 | -9.66
-17 | -0.776 | 0.08426 | -0.089 | -9.204
-16.5 | -0.76 | 0.07127 | -0.094 | -10.662
-16 | -0.733 | 0.06734 | -0.095 | -10.883
-15.5 | -0.702 | 0.06288 | -0.097 | -11.166
-15 | -0.669 | 0.05845 | -0.098 | -11.443
-14.5 | -0.633 | 0.05464 | -0.1 | -11.593
-14 | -0.599 | 0.04876 | -0.103 | -12.276
-13.5 | -0.556 | 0.04911 | -0.102 | -11.317
-13 | -0.519 | 0.04357 | -0.106 | -11.901
-12.5 | -0.484 | 0.03363 | -0.111 | -14.395
-12 | -0.435 | 0.03563 | -0.11 | -12.212
-11.5 | -0.392 | 0.03116 | -0.113 | -12.588
-11 | -0.359 | 0.01834 | -0.123 | -19.581
-10.5 | -0.326 | 0.00916 | -0.134 | -35.54
-10 | -0.277 | 0.00754 | -0.138 | -36.683
-9.5 | -0.221 | 0.00709 | -0.14 | -31.126
-9 | -0.163 | 0.00681 | -0.141 | -23.943
-8.5 | -0.105 | 0.0064 | -0.142 | -16.352
-8 | -0.045 | 0.00639 | -0.143 | -7.114
-7.5 | 0.014 | 0.0057 | -0.145 | 2.539
-7 | 0.075 | 0.00621 | -0.146 | 12.066
-6.5 | 0.136 | 0.00612 | -0.147 | 22.216
-6 | 0.197 | 0.00558 | -0.148 | 35.379
-5.5 | 0.259 | 0.00625 | -0.15 | 41.458
-5 | 0.321 | 0.00631 | -0.151 | 50.884
-4.5 | 0.383 | 0.00607 | -0.152 | 63.137
-4 | 0.445 | 0.00617 | -0.153 | 72.11
-3.5 | 0.507 | 0.0066 | -0.154 | 76.902
-3 | 0.57 | 0.00636 | -0.155 | 89.562
-2.5 | 0.632 | 0.00639 | -0.157 | 98.827
-2 | 0.694 | 0.00644 | -0.158 | 107.798
-1.5 | 0.756 | 0.00568 | -0.159 | 132.982
-1 | 0.817 | 0.00663 | -0.16 | 123.369
-0.5 | 0.879 | 0.00696 | -0.161 | 126.263
0 | 0.946 | 0.00585 | -0.162 | 161.729
0.5 | 1.008 | 0.00607 | -0.163 | 166.081
1 | 1.07 | 0.00612 | -0.164 | 174.782
1.5 | 1.132 | 0.00741 | -0.165 | 152.787
2 | 1.194 | 0.00793 | -0.166 | 150.555
2.5 | 1.255 | 0.007 | -0.167 | 179.314
3 | 1.317 | 0.00718 | -0.168 | 183.377
3.5 | 1.379 | 0.01023 | -0.169 | 134.809
4 | 1.44 | 0.01055 | -0.17 | 136.486
4.5 | 1.501 | 0.00913 | -0.171 | 164.448
5 | 1.561 | 0.01012 | -0.172 | 154.305
5.5 | 1.621 | 0.01052 | -0.173 | 154.073
6 | 1.681 | 0.01316 | -0.174 | 127.782
6.5 | 1.741 | 0.01102 | -0.175 | 157.891
7 | 1.8 | 0.01084 | -0.175 | 166.086
7.5 | 1.858 | 0.01126 | -0.176 | 165.007
8 | 1.915 | 0.01225 | -0.177 | 156.351
8.5 | 1.972 | 0.01467 | -0.178 | 134.368
9 | 2.027 | 0.01308 | -0.179 | 154.954
9.5 | 2.082 | 0.01582 | -0.18 | 131.66
10 | 2.137 | 0.01644 | -0.18 | 129.986
10.5 | 2.19 | 0.01703 | -0.181 | 128.614
11 | 2.243 | 0.01767 | -0.182 | 126.885
11.5 | 2.294 | 0.01552 | -0.183 | 147.785
12 | 2.297 | 0.01925 | -0.179 | 119.32
12.5 | 2.343 | 0.02008 | -0.18 | 116.687
13 | 2.385 | 0.02086 | -0.18 | 114.323
13.5 | 2.422 | 0.02167 | -0.181 | 111.737
14 | 2.456 | 0.02269 | -0.181 | 108.223
14.5 | 2.479 | 0.02622 | -0.18 | 94.566
15 | 2.507 | 0.02813 | -0.18 | 89.134
15.5 | 2.536 | 0.02938 | -0.181 | 86.323
16 | 2.559 | 0.03167 | -0.181 | 80.801
16.5 | 2.583 | 0.03323 | -0.181 | 77.742
17 | 2.605 | 0.03438 | -0.181 | 75.781
17.5 | 2.623 | 0.03653 | -0.181 | 71.8
18 | 2.64 | 0.03861 | -0.181 | 68.378
18.5 | 2.656 | 0.04006 | -0.181 | 66.307
19 | 2.661 | 0.04265 | -0.181 | 62.394
19.5 | 2.652 | 0.04453 | -0.181 | 59.543
20 | 2.638 | 0.04671 | -0.181 | 56.47

## 122. Re 14M Mach 0.00 (2)
BIGFOIL.COM POLAR EXPORT
usa34
USA 34 |  |  |  | Cl Max: | 1.8718 | at alpha= | 19 | deg
XFOIL ncrit=9 |  |  |  | L/D Max: | 124.84 | at alpha= | 4.5 | deg
Re: | 14000000 |  |  | Cd Min: | 0.07599 | at alpha= | 20 | deg
Mach: | 0 |  |  | Cl=0 at alpha= | -6.2547 | deg
|  |  |  | @ Cl=0.1, Cd= | 0.0063763
|  |  |  | @ Cl=0.4, Cd= | 0.0060291
|  |  |  | @ Cl=0.6, Cd= | 0.0062938
alpha (deg) | Cl | Cd | Cm | Cl/Cd
-20 | -1.2288 | 0.01688 | -0.1959 | -72.7962
-19.5 | -1.1993 | 0.01601 | -0.1926 | -74.9094
-19 | -1.168 | 0.01524 | -0.1891 | -76.6404
-18.5 | -1.1407 | 0.01447 | -0.1846 | -78.8321
-18 | -1.1031 | 0.01372 | -0.1817 | -80.4009
-17.5 | -1.0627 | 0.013 | -0.1792 | -81.7462
-17 | -1.0198 | 0.01238 | -0.1769 | -82.3748
-16.5 | -0.9736 | 0.01187 | -0.175 | -82.0219
-16 | -0.9264 | 0.01139 | -0.1733 | -81.3345
-15.5 | -0.8793 | 0.01095 | -0.1714 | -80.3014
-15 | -0.8313 | 0.01054 | -0.1696 | -78.871
-14.5 | -0.7831 | 0.01011 | -0.1678 | -77.458
-14 | -0.7348 | 0.00971 | -0.166 | -75.6746
-13.5 | -0.6898 | 0.0093 | -0.1634 | -74.172
-13 | -0.6432 | 0.00896 | -0.1611 | -71.7857
-12.5 | -0.5951 | 0.00868 | -0.1591 | -68.5599
-12 | -0.5469 | 0.00841 | -0.157 | -65.0297
-11.5 | -0.4988 | 0.00814 | -0.1549 | -61.2776
-11 | -0.4506 | 0.00786 | -0.1528 | -57.3282
-10.5 | -0.4026 | 0.00759 | -0.1506 | -53.0435
-10 | -0.354 | 0.00736 | -0.1486 | -48.0978
-9.5 | -0.3043 | 0.00712 | -0.1467 | -42.7388
-9 | -0.2552 | 0.00696 | -0.1448 | -36.6667
-8.5 | -0.2052 | 0.00679 | -0.143 | -30.2209
-8 | -0.1586 | 0.00673 | -0.1405 | -23.5661
-7.5 | -0.1155 | 0.00674 | -0.1373 | -17.1365
-7 | -0.0713 | 0.00671 | -0.1344 | -10.6259
-6.5 | -0.0235 | 0.00663 | -0.1321 | -3.5445
-6 | 0.0244 | 0.00656 | -0.13 | 3.7195
-5.5 | 0.0728 | 0.00644 | -0.1279 | 11.3043
-5 | 0.1198 | 0.00633 | -0.1255 | 18.9258
-4.5 | 0.1615 | 0.00596 | -0.1221 | 27.0973
-4 | 0.2069 | 0.00597 | -0.1194 | 34.6566
-3.5 | 0.2553 | 0.00596 | -0.1173 | 42.8356
-3 | 0.3041 | 0.00598 | -0.1154 | 50.8528
-2.5 | 0.3529 | 0.00601 | -0.1135 | 58.7188
-2 | 0.4021 | 0.00603 | -0.1117 | 66.6833
-1.5 | 0.449 | 0.00607 | -0.1095 | 73.9703
-1 | 0.4955 | 0.00612 | -0.1072 | 80.9641
-0.5 | 0.5397 | 0.00617 | -0.1044 | 87.4716
0 | 0.584 | 0.00627 | -0.1018 | 93.1419
0.5 | 0.6311 | 0.00634 | -0.0997 | 99.5426
1 | 0.6752 | 0.00646 | -0.0971 | 104.5201
1.5 | 0.7211 | 0.00652 | -0.0949 | 110.5982
2.5 | 0.8044 | 0.00682 | -0.089 | 117.9472
3 | 0.8506 | 0.00692 | -0.0871 | 122.9191
3.5 | 0.8892 | 0.00719 | -0.0837 | 123.6718
4 | 0.93 | 0.00752 | -0.081 | 123.6702
4.5 | 0.975 | 0.00781 | -0.0792 | 124.8399
5 | 1.0154 | 0.00831 | -0.0768 | 122.1901
5.5 | 1.0598 | 0.00895 | -0.0756 | 118.4134
6 | 1.1405 | 0.00978 | -0.0829 | 116.6155
6.5 | 1.1809 | 0.01091 | -0.0819 | 108.2401
7 | 1.2231 | 0.01161 | -0.0805 | 105.3488
7.5 | 1.2656 | 0.01228 | -0.0793 | 103.0619
8 | 1.3086 | 0.01292 | -0.0783 | 101.2848
9 | 1.4221 | 0.01362 | -0.0826 | 104.4126
9.5 | 1.459 | 0.01445 | -0.0806 | 100.9689
10 | 1.4655 | 0.01567 | -0.0725 | 93.5227
10.5 | 1.5249 | 0.01692 | -0.076 | 90.1241
11 | 1.5169 | 0.02018 | -0.0688 | 75.1685
11.5 | 1.5601 | 0.0221 | -0.0703 | 70.5928
12 | 1.5933 | 0.02379 | -0.0694 | 66.9735
12.5 | 1.6269 | 0.02534 | -0.0684 | 64.2028
13 | 1.6552 | 0.02729 | -0.0671 | 60.6523
13.5 | 1.6838 | 0.02923 | -0.0659 | 57.6052
14 | 1.7079 | 0.03147 | -0.0643 | 54.2707
14.5 | 1.7334 | 0.03376 | -0.0631 | 51.3448
15 | 1.7546 | 0.03632 | -0.0617 | 48.3095
15.5 | 1.7793 | 0.0386 | -0.0605 | 46.0959
16 | 1.8021 | 0.04109 | -0.0594 | 43.8574
16.5 | 1.8199 | 0.04397 | -0.0581 | 41.3896
17 | 1.837 | 0.04691 | -0.0568 | 39.1601
17.5 | 1.8505 | 0.05022 | -0.0554 | 36.8479
18 | 1.8577 | 0.05418 | -0.0539 | 34.2876
18.5 | 1.8675 | 0.05797 | -0.0529 | 32.2149
19 | 1.8718 | 0.06237 | -0.0517 | 30.0112
19.5 | 1.8684 | 0.06755 | -0.0505 | 27.6595
20 | 1.8357 | 0.07599 | -0.0489 | 24.1571

## 123. Re 14M Mach 0.10 (1)
BIGFOIL.COM POLAR EXPORT
usa34
USA 34 |  |  |  | Cl Max: | 2.649 | at alpha= | 19 | deg
JavaFoil+Calcfoil stall+Eppler ext transition |  |  |  | L/D Max: | 182.164 | at alpha= | 3 | deg
Re: | 14000000 |  |  | Cd Min: | 0.0056 | at alpha= | -6 | deg
Mach: | 0.1 |  |  | Cl=0 at alpha= | -7.623 | deg
|  |  |  | @ Cl=0.1, Cd= | 0.00618
|  |  |  | @ Cl=0.4, Cd= | 0.0061448
|  |  |  | @ Cl=0.6, Cd= | 0.0064531
alpha (deg) | Cl | Cd | Cm | Cl/Cd
-20 | -0.85 | 0.11795 | -0.08 | -7.204
-19.5 | -0.844 | 0.11023 | -0.082 | -7.66
-19 | -0.837 | 0.10189 | -0.085 | -8.214
-18.5 | -0.825 | 0.09645 | -0.086 | -8.554
-18 | -0.811 | 0.09065 | -0.088 | -8.948
-17.5 | -0.794 | 0.08501 | -0.089 | -9.345
-17 | -0.77 | 0.08572 | -0.088 | -8.978
-16.5 | -0.747 | 0.08078 | -0.09 | -9.249
-16 | -0.729 | 0.06888 | -0.095 | -10.583
-15.5 | -0.7 | 0.0641 | -0.097 | -10.913
-15 | -0.666 | 0.06033 | -0.098 | -11.042
-14.5 | -0.632 | 0.05562 | -0.1 | -11.364
-14 | -0.596 | 0.05155 | -0.102 | -11.556
-13.5 | -0.555 | 0.05017 | -0.102 | -11.063
-13 | -0.517 | 0.04574 | -0.105 | -11.296
-12.5 | -0.484 | 0.03474 | -0.111 | -13.922
-12 | -0.434 | 0.03733 | -0.11 | -11.634
-11.5 | -0.392 | 0.03237 | -0.113 | -12.106
-11 | -0.354 | 0.02244 | -0.121 | -15.794
-10.5 | -0.332 | 0.00789 | -0.137 | -42.058
-10 | -0.278 | 0.00724 | -0.139 | -38.434
-9.5 | -0.222 | 0.00718 | -0.14 | -30.867
-9 | -0.164 | 0.00685 | -0.142 | -23.895
-8.5 | -0.105 | 0.00653 | -0.143 | -16.085
-8 | -0.046 | 0.00642 | -0.144 | -7.109
-7.5 | 0.015 | 0.00575 | -0.145 | 2.529
-7 | 0.075 | 0.00618 | -0.147 | 12.192
-6.5 | 0.137 | 0.00618 | -0.148 | 22.093
-6 | 0.198 | 0.0056 | -0.149 | 35.438
-5.5 | 0.26 | 0.00623 | -0.15 | 41.809
-5 | 0.323 | 0.00638 | -0.151 | 50.524
-4.5 | 0.385 | 0.00614 | -0.153 | 62.663
-4 | 0.447 | 0.00616 | -0.154 | 72.611
-3.5 | 0.51 | 0.00654 | -0.155 | 77.918
-3 | 0.573 | 0.00644 | -0.156 | 88.89
-2.5 | 0.635 | 0.00647 | -0.157 | 98.173
-2 | 0.697 | 0.00651 | -0.158 | 107.019
-1.5 | 0.759 | 0.00563 | -0.16 | 134.854
-1 | 0.821 | 0.00663 | -0.161 | 123.93
-0.5 | 0.883 | 0.00701 | -0.162 | 126.036
0 | 0.95 | 0.0058 | -0.163 | 163.771
0.5 | 1.013 | 0.0061 | -0.164 | 166.058
1 | 1.075 | 0.00613 | -0.165 | 175.427
1.5 | 1.137 | 0.00743 | -0.166 | 153.091
2 | 1.199 | 0.00795 | -0.167 | 150.821
2.5 | 1.262 | 0.00698 | -0.168 | 180.749
3 | 1.324 | 0.00727 | -0.169 | 182.164
3.5 | 1.386 | 0.00825 | -0.17 | 167.866
4 | 1.447 | 0.01063 | -0.171 | 136.082
4.5 | 1.508 | 0.00915 | -0.172 | 164.834
5 | 1.569 | 0.01023 | -0.173 | 153.394
5.5 | 1.629 | 0.01066 | -0.174 | 152.837
6 | 1.689 | 0.01095 | -0.175 | 154.254
6.5 | 1.749 | 0.01113 | -0.176 | 157.156
7 | 1.808 | 0.01094 | -0.176 | 165.303
7.5 | 1.866 | 0.01137 | -0.177 | 164.095
8 | 1.924 | 0.01238 | -0.178 | 155.422
8.5 | 1.98 | 0.01479 | -0.179 | 133.856
9 | 2.036 | 0.01557 | -0.18 | 130.791
9.5 | 2.091 | 0.01601 | -0.181 | 130.631
10 | 2.145 | 0.01665 | -0.181 | 128.865
10.5 | 2.199 | 0.01725 | -0.182 | 127.437
11 | 2.251 | 0.01792 | -0.183 | 125.593
11.5 | 2.303 | 0.01574 | -0.184 | 146.32
12 | 2.304 | 0.01967 | -0.18 | 117.149
12.5 | 2.349 | 0.02044 | -0.181 | 114.924
13 | 2.389 | 0.02124 | -0.181 | 112.474
13.5 | 2.426 | 0.0221 | -0.181 | 109.792
14 | 2.459 | 0.02316 | -0.181 | 106.179
14.5 | 2.483 | 0.02698 | -0.181 | 92.028
15 | 2.509 | 0.02884 | -0.181 | 86.997
15.5 | 2.536 | 0.03014 | -0.181 | 84.131
16 | 2.558 | 0.03254 | -0.181 | 78.615
16.5 | 2.581 | 0.03366 | -0.181 | 76.683
17 | 2.601 | 0.03522 | -0.182 | 73.843
17.5 | 2.617 | 0.03823 | -0.182 | 68.46
18 | 2.632 | 0.03968 | -0.182 | 66.342
18.5 | 2.645 | 0.04195 | -0.182 | 63.038
19 | 2.649 | 0.04379 | -0.182 | 60.492
19.5 | 2.636 | 0.04607 | -0.182 | 57.217
20 | 2.618 | 0.04844 | -0.182 | 54.051

## 124. Re 14M Mach 0.10 (2)
BIGFOIL.COM POLAR EXPORT
usa34
USA 34 |  |  |  | Cl Max: | 1.8646 | at alpha= | 19 | deg
XFOIL ncrit=9 |  |  |  | L/D Max: | 124.162 | at alpha= | 4.5 | deg
Re: | 14000000 |  |  | Cd Min: | 0.0783 | at alpha= | 20 | deg
Mach: | 0.1 |  |  | Cl=0 at alpha= | -6.2304 | deg
|  |  |  | @ Cl=0.1, Cd= | 0.0064027
|  |  |  | @ Cl=0.4, Cd= | 0.0060395
|  |  |  | @ Cl=0.6, Cd= | 0.0063152
alpha (deg) | Cl | Cd | Cm | Cl/Cd
-20 | -1.2238 | 0.01797 | -0.2022 | -68.1024
-19.5 | -1.1985 | 0.01684 | -0.1986 | -71.1698
-19 | -1.1687 | 0.01592 | -0.195 | -73.4108
-18.5 | -1.1369 | 0.01514 | -0.1912 | -75.0925
-18 | -1.1078 | 0.01437 | -0.1866 | -77.0912
-17.5 | -1.0684 | 0.01353 | -0.1837 | -78.9653
-17 | -1.027 | 0.01281 | -0.181 | -80.1717
-16.5 | -0.9819 | 0.01221 | -0.1787 | -80.4177
-16 | -0.9352 | 0.01168 | -0.1766 | -80.0685
-15.5 | -0.8882 | 0.01119 | -0.1744 | -79.3744
-15 | -0.8399 | 0.01075 | -0.1724 | -78.1302
-14.5 | -0.7907 | 0.01033 | -0.1706 | -76.544
-14 | -0.7425 | 0.0099 | -0.1685 | -75
-13.5 | -0.6972 | 0.00946 | -0.1657 | -73.6998
-13 | -0.6503 | 0.00909 | -0.1633 | -71.5402
-12.5 | -0.6019 | 0.00878 | -0.161 | -68.5535
-12 | -0.5533 | 0.0085 | -0.1588 | -65.0941
-11.5 | -0.5048 | 0.00822 | -0.1566 | -61.4112
-11 | -0.4556 | 0.00795 | -0.1544 | -57.3082
-10.5 | -0.4073 | 0.00766 | -0.1521 | -53.1723
-10 | -0.3584 | 0.00742 | -0.1499 | -48.3019
-9.5 | -0.3084 | 0.00716 | -0.148 | -43.0726
-9 | -0.259 | 0.007 | -0.1459 | -37
-8.5 | -0.2087 | 0.00683 | -0.144 | -30.5564
-8 | -0.1619 | 0.00678 | -0.1414 | -23.8791
-7.5 | -0.1184 | 0.00678 | -0.1381 | -17.4631
-7 | -0.0742 | 0.00675 | -0.1351 | -10.9926
-6.5 | -0.0261 | 0.00665 | -0.1328 | -3.9248
-6 | 0.0223 | 0.00657 | -0.1305 | 3.3942
-5.5 | 0.0709 | 0.00647 | -0.1283 | 10.9583
-5 | 0.1185 | 0.00636 | -0.126 | 18.6321
-4.5 | 0.1589 | 0.00598 | -0.1222 | 26.5719
-4 | 0.2054 | 0.006 | -0.1196 | 34.2333
-3.5 | 0.2544 | 0.00597 | -0.1176 | 42.6131
-3 | 0.3036 | 0.006 | -0.1156 | 50.6
-2.5 | 0.3527 | 0.00603 | -0.1137 | 58.4909
-2 | 0.4023 | 0.00604 | -0.1119 | 66.606
-1.5 | 0.4493 | 0.00609 | -0.1096 | 73.7767
-1 | 0.4946 | 0.00614 | -0.107 | 80.5537
-0.5 | 0.5399 | 0.00619 | -0.1043 | 87.2213
0 | 0.5851 | 0.00629 | -0.1018 | 93.0207
0.5 | 0.6323 | 0.00637 | -0.0997 | 99.2622
1 | 0.6768 | 0.00648 | -0.0971 | 104.4444
1.5 | 0.7214 | 0.00655 | -0.0945 | 110.1374
2 | 0.7621 | 0.00673 | -0.0912 | 113.2392
2.5 | 0.8067 | 0.00686 | -0.0888 | 117.5948
3 | 0.8531 | 0.00696 | -0.0869 | 122.5718
3.5 | 0.8922 | 0.00723 | -0.0836 | 123.4025
4 | 0.9337 | 0.00757 | -0.0809 | 123.3421
4.5 | 0.9784 | 0.00788 | -0.079 | 124.1624
5 | 1.0202 | 0.00838 | -0.0768 | 121.7422
5.5 | 1.0642 | 0.00908 | -0.0755 | 117.2026
6 | 1.1453 | 0.00996 | -0.0829 | 114.99
6.5 | 1.1838 | 0.01111 | -0.0814 | 106.5527
7 | 1.2251 | 0.01185 | -0.0799 | 103.384
7.5 | 1.2685 | 0.01252 | -0.0787 | 101.3179
8 | 1.3113 | 0.0132 | -0.0776 | 99.3409
8.5 | 1.3537 | 0.01398 | -0.0767 | 96.8312
9 | 1.4237 | 0.014 | -0.0815 | 101.6929
9.5 | 1.4604 | 0.01489 | -0.0795 | 98.0792
10 | 1.47 | 0.01613 | -0.072 | 91.1345
10.5 | 1.5195 | 0.01746 | -0.0734 | 87.0275
11 | 1.5117 | 0.02102 | -0.0667 | 71.9172
11.5 | 1.5597 | 0.02281 | -0.0689 | 68.3779
12 | 1.5937 | 0.02457 | -0.0682 | 64.8637
12.5 | 1.6223 | 0.02641 | -0.0665 | 61.4275
13 | 1.6534 | 0.02832 | -0.0656 | 58.3828
13.5 | 1.6844 | 0.03016 | -0.0645 | 55.8488
14 | 1.7053 | 0.03275 | -0.0628 | 52.0702
14.5 | 1.7288 | 0.03522 | -0.0614 | 49.0857
15 | 1.755 | 0.03748 | -0.0603 | 46.825
15.5 | 1.7756 | 0.04019 | -0.0589 | 44.1801
16 | 1.7967 | 0.04292 | -0.0577 | 41.8616
16.5 | 1.8192 | 0.04542 | -0.0566 | 40.0528
17 | 1.8329 | 0.04879 | -0.0552 | 37.5671
17.5 | 1.8419 | 0.05263 | -0.0537 | 34.9971
18 | 1.8488 | 0.05669 | -0.0522 | 32.6125
18.5 | 1.8585 | 0.06062 | -0.0512 | 30.6582
19 | 1.8646 | 0.06493 | -0.0503 | 28.7171
19.5 | 1.8578 | 0.07054 | -0.0491 | 26.3368
20 | 1.832 | 0.0783 | -0.0477 | 23.3972

## 125. Re 14M Mach 0.25 (1)
BIGFOIL.COM POLAR EXPORT
usa34
USA 34 |  |  |  | Cl Max: | 2.558 | at alpha= | 17.5 | deg
JavaFoil+Calcfoil stall+Eppler ext transition |  |  |  | L/D Max: | 179.62 | at alpha= | 2.5 | deg
Re: | 14000000 |  |  | Cd Min: | 0.00577 | at alpha= | -1.5 | deg
Mach: | 0.25 |  |  | Cl=0 at alpha= | -7.621 | deg
|  |  |  | @ Cl=0.1, Cd= | 0.0063117
|  |  |  | @ Cl=0.4, Cd= | 0.0062159
|  |  |  | @ Cl=0.6, Cd= | 0.0066075
alpha (deg) | Cl | Cd | Cm | Cl/Cd
-20 | -0.697 | 0.14266 | -0.076 | -4.887
-19.5 | -0.714 | 0.12627 | -0.08 | -5.655
-19 | -0.722 | 0.12366 | -0.081 | -5.838
-18.5 | -0.728 | 0.11381 | -0.082 | -6.396
-18 | -0.729 | 0.10729 | -0.084 | -6.794
-17.5 | -0.726 | 0.10047 | -0.085 | -7.222
-17 | -0.718 | 0.09566 | -0.087 | -7.505
-16.5 | -0.706 | 0.08993 | -0.088 | -7.851
-16 | -0.696 | 0.07821 | -0.093 | -8.902
-15.5 | -0.673 | 0.0734 | -0.095 | -9.17
-15 | -0.647 | 0.06797 | -0.097 | -9.513
-14.5 | -0.617 | 0.06297 | -0.099 | -9.798
-14 | -0.587 | 0.05624 | -0.102 | -10.436
-13.5 | -0.548 | 0.05661 | -0.101 | -9.675
-13 | -0.512 | 0.05171 | -0.104 | -9.906
-12.5 | -0.478 | 0.04247 | -0.109 | -11.252
-12 | -0.432 | 0.04366 | -0.108 | -9.895
-11.5 | -0.389 | 0.03981 | -0.111 | -9.774
-11 | -0.352 | 0.02909 | -0.119 | -12.084
-10.5 | -0.321 | 0.01358 | -0.133 | -23.678
-10 | -0.279 | 0.0085 | -0.14 | -32.807
-9.5 | -0.226 | 0.00733 | -0.144 | -30.818
-9 | -0.167 | 0.00736 | -0.145 | -22.712
-8.5 | -0.107 | 0.00677 | -0.147 | -15.878
-8 | -0.047 | 0.00663 | -0.148 | -7.048
-7.5 | 0.015 | 0.00642 | -0.149 | 2.32
-7 | 0.077 | 0.00633 | -0.151 | 12.201
-6.5 | 0.14 | 0.00628 | -0.152 | 22.31
-6 | 0.203 | 0.00641 | -0.153 | 31.751
-5.5 | 0.267 | 0.00642 | -0.154 | 41.593
-5 | 0.331 | 0.00692 | -0.156 | 47.844
-4.5 | 0.395 | 0.00618 | -0.157 | 63.922
-4 | 0.459 | 0.00664 | -0.158 | 69.188
-3.5 | 0.524 | 0.00672 | -0.159 | 77.872
-3 | 0.588 | 0.00654 | -0.16 | 89.994
-2.5 | 0.652 | 0.0069 | -0.162 | 94.506
-2 | 0.716 | 0.00693 | -0.163 | 103.284
-1.5 | 0.78 | 0.00577 | -0.164 | 135.07
-1 | 0.844 | 0.00679 | -0.165 | 124.26
-0.5 | 0.907 | 0.00715 | -0.166 | 126.852
0 | 0.976 | 0.00595 | -0.167 | 163.97
0.5 | 1.04 | 0.0062 | -0.168 | 167.724
1 | 1.104 | 0.00626 | -0.169 | 176.314
1.5 | 1.168 | 0.00762 | -0.171 | 153.282
2 | 1.232 | 0.00825 | -0.172 | 149.249
2.5 | 1.295 | 0.00721 | -0.173 | 179.62
3 | 1.359 | 0.00905 | -0.174 | 150.117
3.5 | 1.422 | 0.00859 | -0.175 | 165.538
4 | 1.485 | 0.00925 | -0.176 | 160.568
4.5 | 1.548 | 0.00951 | -0.177 | 162.769
5 | 1.61 | 0.01317 | -0.178 | 122.231
5.5 | 1.671 | 0.01116 | -0.179 | 149.702
6 | 1.732 | 0.01136 | -0.18 | 152.433
6.5 | 1.793 | 0.01172 | -0.181 | 152.944
7 | 1.853 | 0.01162 | -0.181 | 159.533
7.5 | 1.913 | 0.01209 | -0.182 | 158.206
8 | 1.97 | 0.01317 | -0.183 | 149.584
8.5 | 2.027 | 0.01377 | -0.184 | 147.173
9 | 2.083 | 0.0167 | -0.185 | 124.725
9.5 | 2.138 | 0.01741 | -0.186 | 122.815
10 | 2.192 | 0.01812 | -0.186 | 120.95
10.5 | 2.197 | 0.01935 | -0.183 | 113.499
11 | 2.243 | 0.02018 | -0.183 | 111.161
11.5 | 2.29 | 0.02073 | -0.184 | 110.471
12 | 2.334 | 0.02188 | -0.184 | 106.671
12.5 | 2.375 | 0.02273 | -0.184 | 104.479
13 | 2.412 | 0.02376 | -0.185 | 101.505
13.5 | 2.444 | 0.02487 | -0.185 | 98.272
14 | 2.47 | 0.02686 | -0.185 | 91.944
14.5 | 2.484 | 0.03148 | -0.185 | 78.912
15 | 2.505 | 0.03315 | -0.185 | 75.565
15.5 | 2.523 | 0.03529 | -0.185 | 71.483
16 | 2.537 | 0.03747 | -0.185 | 67.694
16.5 | 2.548 | 0.03939 | -0.185 | 64.696
17 | 2.556 | 0.04114 | -0.185 | 62.137
17.5 | 2.558 | 0.0451 | -0.185 | 56.713
18 | 2.557 | 0.04739 | -0.185 | 53.944
18.5 | 2.55 | 0.05122 | -0.184 | 49.782
19 | 2.535 | 0.05265 | -0.185 | 48.151
19.5 | 2.493 | 0.05537 | -0.185 | 45.027
20 | 2.442 | 0.05905 | -0.184 | 41.357

## 126. Re 14M Mach 0.25 (2)
BIGFOIL.COM POLAR EXPORT
usa34
USA 34 |  |  |  | Cl Max: | 1.8172 | at alpha= | 19 | deg
XFOIL ncrit=9 |  |  |  | L/D Max: | 122.29 | at alpha= | 4.5 | deg
Re: | 14000000 |  |  | Cd Min: | 0.12065 | at alpha= | -20 | deg
Mach: | 0.25 |  |  | Cl=0 at alpha= | -6.0988 | deg
|  |  |  | @ Cl=0.1, Cd= | 0.0065076
|  |  |  | @ Cl=0.4, Cd= | 0.0061493
|  |  |  | @ Cl=0.6, Cd= | 0.0064207
alpha (deg) | Cl | Cd | Cm | Cl/Cd
-20 | -0.3593 | 0.12065 | -0.1373 | -2.978
-19.5 | -0.3509 | 0.11474 | -0.1411 | -3.0582
-19 | -0.3537 | 0.10729 | -0.1459 | -3.2967
-18.5 | -1.086 | 0.02178 | -0.2224 | -49.8623
-18 | -1.0841 | 0.01898 | -0.2187 | -57.118
-17.5 | -1.0638 | 0.01731 | -0.2139 | -61.4558
-17 | -1.0371 | 0.01608 | -0.2084 | -64.4963
-16.5 | -1.0084 | 0.01506 | -0.2025 | -66.9588
-16 | -0.9695 | 0.01397 | -0.1982 | -69.3987
-15.5 | -0.9279 | 0.01301 | -0.194 | -71.3221
-15 | -0.8816 | 0.01226 | -0.1903 | -71.9086
-14.5 | -0.8328 | 0.01162 | -0.1869 | -71.6695
-14 | -0.7833 | 0.01105 | -0.1836 | -70.8869
-13.5 | -0.7341 | 0.01054 | -0.1801 | -69.649
-13 | -0.6858 | 0.01 | -0.1766 | -68.58
-12.5 | -0.637 | 0.00952 | -0.1731 | -66.9118
-12 | -0.5874 | 0.0091 | -0.1698 | -64.5495
-11.5 | -0.5367 | 0.00872 | -0.1667 | -61.5482
-11 | -0.485 | 0.00839 | -0.1638 | -57.8069
-10.5 | -0.4334 | 0.00811 | -0.1609 | -53.4402
-10 | -0.3823 | 0.0078 | -0.1581 | -49.0128
-9.5 | -0.3308 | 0.00747 | -0.1553 | -44.2838
-9 | -0.2801 | 0.00725 | -0.1525 | -38.6345
-8.5 | -0.2287 | 0.00706 | -0.1498 | -32.3938
-8 | -0.1806 | 0.00699 | -0.1466 | -25.8369
-7.5 | -0.1362 | 0.00702 | -0.1427 | -19.4017
-7 | -0.0895 | 0.00694 | -0.1393 | -12.8963
-6.5 | -0.0406 | 0.00682 | -0.1363 | -5.9531
-6 | 0.01 | 0.0067 | -0.1338 | 1.4925
-5.5 | 0.0591 | 0.00662 | -0.131 | 8.9275
-5 | 0.1064 | 0.00649 | -0.1278 | 16.3945
-4.5 | 0.1547 | 0.00641 | -0.125 | 24.1342
-4 | 0.1982 | 0.00612 | -0.1212 | 32.3856
-3.5 | 0.2506 | 0.00607 | -0.1193 | 41.285
-3 | 0.3004 | 0.0061 | -0.1169 | 49.2459
-2.5 | 0.3515 | 0.00613 | -0.1148 | 57.3409
-2 | 0.4017 | 0.00615 | -0.1125 | 65.3171
-1.5 | 0.4462 | 0.00622 | -0.1092 | 71.7363
-1 | 0.4955 | 0.00626 | -0.1069 | 79.1534
-0.5 | 0.5431 | 0.00633 | -0.1043 | 85.7978
0 | 0.5915 | 0.0064 | -0.1019 | 92.4219
0.5 | 0.6366 | 0.00651 | -0.0989 | 97.788
1 | 0.6809 | 0.00664 | -0.0957 | 102.5452
1.5 | 0.7298 | 0.00672 | -0.0936 | 108.6012
2 | 0.7742 | 0.0069 | -0.0907 | 112.2029
2.5 | 0.8158 | 0.0071 | -0.0872 | 114.9014
3 | 0.8651 | 0.00722 | -0.0855 | 119.8199
3.5 | 0.9099 | 0.00751 | -0.083 | 121.1585
4 | 0.9518 | 0.00792 | -0.08 | 120.1768
4.5 | 1.004 | 0.00821 | -0.0793 | 122.2899
5 | 1.046 | 0.00888 | -0.0769 | 117.7928
5.5 | 1.0916 | 0.00979 | -0.0759 | 111.5015
7 | 1.2365 | 0.0133 | -0.0764 | 92.9699
7.5 | 1.2807 | 0.01409 | -0.0751 | 90.8943
8 | 1.3211 | 0.01507 | -0.0734 | 87.6642
8.5 | 1.365 | 0.01597 | -0.0723 | 85.4728
9 | 1.4337 | 0.01622 | -0.0766 | 88.3909
9.5 | 1.464 | 0.01766 | -0.0735 | 82.8992
10 | 1.4916 | 0.01896 | -0.0694 | 78.6709
10.5 | 1.4976 | 0.02096 | -0.0624 | 71.4504
11 | 1.4732 | 0.02508 | -0.0532 | 58.74
11.5 | 1.5352 | 0.02741 | -0.0583 | 56.0088
12 | 1.5858 | 0.02959 | -0.0609 | 53.5924
12.5 | 1.6039 | 0.03173 | -0.057 | 50.5484
13 | 1.6391 | 0.03419 | -0.0571 | 47.9409
13.5 | 1.6732 | 0.03639 | -0.0566 | 45.9797
14 | 1.6923 | 0.03967 | -0.0551 | 42.6594
14.5 | 1.7111 | 0.04273 | -0.0531 | 40.0445
15 | 1.7324 | 0.046 | -0.0521 | 37.6609
15.5 | 1.7529 | 0.04908 | -0.0507 | 35.7152
16 | 1.7744 | 0.05228 | -0.0497 | 33.9403
16.5 | 1.7889 | 0.056 | -0.0484 | 31.9446
17 | 1.8006 | 0.06 | -0.0471 | 30.01
17.5 | 1.8083 | 0.06445 | -0.0459 | 28.0574
18 | 1.811 | 0.06937 | -0.0447 | 26.1064
18.5 | 1.813 | 0.07449 | -0.0439 | 24.3388
19 | 1.8172 | 0.07944 | -0.0432 | 22.8751
19.5 | 1.8106 | 0.08546 | -0.0427 | 21.1865
20 | 1.8075 | 0.09125 | -0.0424 | 19.8082

## 127. Re 14M Mach 0.50 (1)
BIGFOIL.COM POLAR EXPORT
usa34
USA 34 |  |  |  | Cl Max: | 2.258 | at alpha= | 11.5 | deg
JavaFoil+Calcfoil stall+Eppler ext transition |  |  |  | L/D Max: | 179.481 | at alpha= | 1 | deg
Re: | 14000000 |  |  | Cd Min: | 0.00606 | at alpha= | -1.5 | deg
Mach: | 0.5 |  |  | Cl=0 at alpha= | -7.6207 | deg
|  |  |  | @ Cl=0.1, Cd= | 0.0079956
|  |  |  | @ Cl=0.4, Cd= | 0.0069811
|  |  |  | @ Cl=0.6, Cd= | 0.0063633
alpha (deg) | Cl | Cd | Cm | Cl/Cd
-20 | -0.698 | 0.16004 | -0.083 | -4.361
-19.5 | -0.67 | 0.15388 | -0.084 | -4.356
-19 | -0.643 | 0.14446 | -0.084 | -4.449
-18.5 | -0.614 | 0.14162 | -0.084 | -4.338
-18 | -0.586 | 0.13648 | -0.083 | -4.293
-17.5 | -0.558 | 0.13195 | -0.083 | -4.228
-17 | -0.53 | 0.12842 | -0.084 | -4.129
-16.5 | -0.503 | 0.12495 | -0.085 | -4.022
-16 | -0.475 | 0.11986 | -0.085 | -3.961
-15.5 | -0.447 | 0.11698 | -0.086 | -3.82
-15 | -0.419 | 0.11229 | -0.087 | -3.731
-14.5 | -0.391 | 0.11013 | -0.088 | -3.552
-14 | -0.364 | 0.09899 | -0.091 | -3.678
-13.5 | -0.337 | 0.09066 | -0.094 | -3.714
-13 | -0.309 | 0.08599 | -0.096 | -3.592
-12.5 | -0.281 | 0.0776 | -0.098 | -3.619
-12 | -0.253 | 0.0704 | -0.101 | -3.596
-11.5 | -0.225 | 0.06454 | -0.104 | -3.489
-11 | -0.277 | 0.05785 | -0.107 | -4.797
-10.5 | -0.27 | 0.05401 | -0.109 | -4.999
-10 | -0.24 | 0.04686 | -0.115 | -5.12
-9.5 | -0.2 | 0.04001 | -0.121 | -4.99
-9 | -0.151 | 0.03758 | -0.123 | -4.022
-8.5 | -0.099 | 0.03302 | -0.128 | -3.009
-8 | -0.044 | 0.02875 | -0.132 | -1.531
-7.5 | 0.014 | 0.02453 | -0.137 | 0.583
-7 | 0.085 | 0.00805 | -0.168 | 10.518
-6.5 | 0.154 | 0.0078 | -0.169 | 19.8
-6 | 0.225 | 0.00701 | -0.171 | 32.138
-5.5 | 0.297 | 0.00698 | -0.172 | 42.513
-5 | 0.368 | 0.00695 | -0.174 | 52.957
-4.5 | 0.44 | 0.00702 | -0.175 | 62.587
-4 | 0.511 | 0.00726 | -0.176 | 70.45
-3.5 | 0.583 | 0.00617 | -0.178 | 94.541
-3 | 0.656 | 0.007 | -0.179 | 93.672
-2.5 | 0.727 | 0.00759 | -0.18 | 95.776
-2 | 0.798 | 0.00766 | -0.182 | 104.152
-1.5 | 0.869 | 0.00606 | -0.183 | 143.308
-1 | 0.94 | 0.00753 | -0.184 | 124.749
-0.5 | 1.01 | 0.00765 | -0.186 | 132.006
0 | 1.088 | 0.00666 | -0.187 | 163.278
0.5 | 1.159 | 0.00676 | -0.188 | 171.503
1 | 1.229 | 0.00685 | -0.189 | 179.481
1.5 | 1.3 | 0.00871 | -0.19 | 149.162
2 | 1.37 | 0.00768 | -0.192 | 178.424
2.5 | 1.441 | 0.00827 | -0.193 | 174.164
3 | 1.511 | 0.01089 | -0.194 | 138.707
3.5 | 1.58 | 0.01363 | -0.195 | 115.929
4 | 1.649 | 0.01391 | -0.196 | 118.564
4.5 | 1.716 | 0.01135 | -0.197 | 151.282
5 | 1.782 | 0.01321 | -0.199 | 134.955
5.5 | 1.809 | 0.018 | -0.195 | 100.48
6 | 1.869 | 0.01911 | -0.196 | 97.765
6.5 | 1.926 | 0.02006 | -0.196 | 96.016
7 | 1.981 | 0.02069 | -0.196 | 95.777
7.5 | 2.033 | 0.02186 | -0.197 | 93.002
8 | 2.079 | 0.02323 | -0.197 | 89.485
8.5 | 2.123 | 0.02469 | -0.198 | 85.99
9 | 2.164 | 0.02606 | -0.198 | 83.044
9.5 | 2.197 | 0.02766 | -0.198 | 79.453
10 | 2.225 | 0.02997 | -0.199 | 74.245
10.5 | 2.246 | 0.03206 | -0.199 | 70.058
11 | 2.257 | 0.03434 | -0.199 | 65.729
11.5 | 2.258 | 0.03717 | -0.199 | 60.733
12 | 2.242 | 0.03964 | -0.199 | 56.556
12.5 | 2.196 | 0.04377 | -0.199 | 50.167
13 | 2.055 | 0.0595 | -0.197 | 34.533
13.5 | 1.402 | 0.07533 | -0.194 | 18.618
14 | 1.431 | 0.07371 | -0.194 | 19.412
14.5 | 1.446 | 0.08748 | -0.191 | 16.529
15 | 1.457 | 0.10552 | -0.187 | 13.804
15.5 | 1.468 | 0.13044 | -0.183 | 11.255
16 | 1.421 | 0.20398 | -0.157 | 6.965
16.5 | 1.455 | 0.20531 | -0.16 | 7.087

## 128. Re 14M Mach 0.50 (2)
BIGFOIL.COM POLAR EXPORT
usa34
USA 34 |  |  |  | Cl Max: | 1.6906 | at alpha= | 20 | deg
XFOIL ncrit=9 |  |  |  | L/D Max: | 103.609 | at alpha= | 3 | deg
Re: | 14000000 |  |  | Cd Min: | 0.14321 | at alpha= | 20 | deg
Mach: | 0.5 |  |  | Cl=0 at alpha= | -5.4954 | deg
|  |  |  | @ Cl=0.1, Cd= | 0.0071671
|  |  |  | @ Cl=0.4, Cd= | 0.0067626
|  |  |  | @ Cl=0.6, Cd= | 0.0071312
alpha (deg) | Cl | Cd | Cm | Cl/Cd
-15.5 | -0.0656 | 0.09845 | -0.1808 | -0.66633
-15 | -0.0548 | 0.0925 | -0.1843 | -0.59243
-14.5 | -0.0413 | 0.087 | -0.1875 | -0.47471
-14 | -0.0332 | 0.08107 | -0.191 | -0.40952
-13.5 | -0.0347 | 0.07439 | -0.1952 | -0.46646
-13 | -0.0357 | 0.06797 | -0.1993 | -0.52523
-12.5 | -0.0548 | 0.0602 | -0.2048 | -0.9103
-12 | -0.1328 | 0.04831 | -0.215 | -2.7489
-11.5 | -0.2924 | 0.0315 | -0.2341 | -9.2825
-11 | -0.4233 | 0.01926 | -0.2318 | -21.9782
-10.5 | -0.4499 | 0.01476 | -0.2213 | -30.481
-10 | -0.4418 | 0.0121 | -0.2102 | -36.5124
-9.5 | -0.4105 | 0.01052 | -0.2004 | -39.0209
-9 | -0.3633 | 0.00954 | -0.1922 | -38.0818
-8.5 | -0.3217 | 0.00896 | -0.1832 | -35.904
-8 | -0.2778 | 0.00864 | -0.1746 | -32.1528
-7.5 | -0.2295 | 0.00829 | -0.1668 | -27.684
-7 | -0.1756 | 0.00798 | -0.1603 | -22.005
-6.5 | -0.1176 | 0.00773 | -0.1549 | -15.2135
-6 | -0.0594 | 0.00754 | -0.1498 | -7.878
-5.5 | -0.0005 | 0.00734 | -0.1451 | -0.06812
-5 | 0.0545 | 0.00724 | -0.1399 | 7.5276
-4.5 | 0.1107 | 0.00715 | -0.1353 | 15.4825
-4 | 0.1689 | 0.00706 | -0.1312 | 23.9235
-3.5 | 0.2241 | 0.00702 | -0.1268 | 31.9231
-3 | 0.2768 | 0.00666 | -0.1223 | 41.5616
-2.5 | 0.3325 | 0.00667 | -0.1184 | 49.8501
-2 | 0.3853 | 0.00675 | -0.1141 | 57.0815
-1.5 | 0.4435 | 0.0068 | -0.111 | 65.2206
-1 | 0.5 | 0.00688 | -0.1077 | 72.6744
-0.5 | 0.5486 | 0.00705 | -0.1031 | 77.8156
0 | 0.6056 | 0.00714 | -0.1002 | 84.8179
0.5 | 0.6529 | 0.00739 | -0.0956 | 88.3491
1 | 0.7109 | 0.00754 | -0.0932 | 94.2838
1.5 | 0.763 | 0.00782 | -0.0898 | 97.5703
2 | 0.8167 | 0.00813 | -0.0868 | 100.4551
2.5 | 0.8694 | 0.00854 | -0.0839 | 101.8033
3 | 0.9273 | 0.00895 | -0.0821 | 103.6089
3.5 | 0.9802 | 0.0096 | -0.0798 | 102.1042
4 | 1.047 | 0.01034 | -0.0806 | 101.2573
4.5 | 1.1196 | 0.01112 | -0.0825 | 100.6835
5 | 1.1719 | 0.01274 | -0.082 | 91.9859
5.5 | 1.2019 | 0.01479 | -0.0778 | 81.2644
6 | 1.1858 | 0.01879 | -0.0685 | 63.108
6.5 | 1.2158 | 0.02103 | -0.0648 | 57.8126
7 | 1.264 | 0.02258 | -0.0634 | 55.9787
7.5 | 1.3067 | 0.02438 | -0.0613 | 53.5972
8 | 1.3435 | 0.02646 | -0.0585 | 50.7748
8.5 | 1.3881 | 0.02814 | -0.0564 | 49.3284
9 | 1.4174 | 0.03068 | -0.0531 | 46.1995
9.5 | 1.4348 | 0.03397 | -0.0491 | 42.2373
11 | 1.4485 | 0.04804 | -0.0395 | 30.152
11.5 | 1.4673 | 0.05212 | -0.0371 | 28.1523
12 | 1.4744 | 0.05621 | -0.0329 | 26.2302
12.5 | 1.4823 | 0.06026 | -0.0291 | 24.5984
13 | 1.4797 | 0.0643 | -0.0235 | 23.0124
13.5 | 1.5203 | 0.0707 | -0.029 | 21.5035
14 | 1.5281 | 0.07634 | -0.0282 | 20.017
14.5 | 1.5429 | 0.08199 | -0.0285 | 18.8181
15 | 1.553 | 0.08731 | -0.0276 | 17.7872
15.5 | 1.5689 | 0.09291 | -0.0281 | 16.8862
16 | 1.5799 | 0.0986 | -0.0281 | 16.0233
16.5 | 1.5912 | 0.10413 | -0.028 | 15.2809
17 | 1.6117 | 0.10918 | -0.0284 | 14.7619
17.5 | 1.624 | 0.11491 | -0.0289 | 14.1328
18 | 1.6401 | 0.12034 | -0.0296 | 13.6289
18.5 | 1.6558 | 0.12595 | -0.0307 | 13.1465
19 | 1.6657 | 0.13205 | -0.0319 | 12.6142
19.5 | 1.6802 | 0.13744 | -0.0327 | 12.225
20 | 1.6906 | 0.14321 | -0.0339 | 11.805

## 129. Re 16M Mach 0.00 (1)
BIGFOIL.COM POLAR EXPORT
usa34
USA 34 |  |  |  | Cl Max: | 2.666 | at alpha= | 19 | deg
JavaFoil+Calcfoil stall+Eppler ext transition |  |  |  | L/D Max: | 182.582 | at alpha= | 3 | deg
Re: | 16000000 |  |  | Cd Min: | 0.00529 | at alpha= | -4 | deg
Mach: | 0 |  |  | Cl=0 at alpha= | -7.6186 | deg
|  |  |  | @ Cl=0.1, Cd= | 0.0061813
|  |  |  | @ Cl=0.4, Cd= | 0.0057836
|  |  |  | @ Cl=0.6, Cd= | 0.0063736
alpha (deg) | Cl | Cd | Cm | Cl/Cd
-20 | -0.863 | 0.12243 | -0.079 | -7.052
-19.5 | -0.853 | 0.11712 | -0.08 | -7.284
-19 | -0.845 | 0.10715 | -0.082 | -7.882
-18.5 | -0.835 | 0.09525 | -0.086 | -8.772
-18 | -0.822 | 0.08684 | -0.089 | -9.465
-17.5 | -0.804 | 0.08152 | -0.09 | -9.857
-17 | -0.777 | 0.08281 | -0.089 | -9.379
-16.5 | -0.758 | 0.07292 | -0.093 | -10.393
-16 | -0.734 | 0.06629 | -0.095 | -11.071
-15.5 | -0.704 | 0.06153 | -0.097 | -11.435
-15 | -0.67 | 0.05739 | -0.099 | -11.672
-14.5 | -0.634 | 0.0538 | -0.1 | -11.789
-14 | -0.601 | 0.04688 | -0.104 | -12.813
-13.5 | -0.557 | 0.04847 | -0.103 | -11.481
-13 | -0.52 | 0.04189 | -0.106 | -12.413
-12.5 | -0.491 | 0.02881 | -0.114 | -17.027
-12 | -0.436 | 0.03452 | -0.111 | -12.637
-11.5 | -0.397 | 0.02716 | -0.116 | -14.616
-11 | -0.367 | 0.01376 | -0.127 | -26.678
-10.5 | -0.328 | 0.00848 | -0.135 | -38.654
-10 | -0.277 | 0.00732 | -0.138 | -37.906
-9.5 | -0.221 | 0.00693 | -0.14 | -31.861
-9 | -0.163 | 0.00664 | -0.141 | -24.568
-8.5 | -0.105 | 0.00634 | -0.142 | -16.523
-8 | -0.045 | 0.0058 | -0.143 | -7.832
-7.5 | 0.014 | 0.00613 | -0.145 | 2.362
-7 | 0.075 | 0.00621 | -0.146 | 12.086
-6.5 | 0.136 | 0.00614 | -0.147 | 22.139
-6 | 0.197 | 0.00615 | -0.148 | 32.096
-5.5 | 0.259 | 0.00622 | -0.15 | 41.686
-5 | 0.321 | 0.00659 | -0.151 | 48.658
-4.5 | 0.383 | 0.00597 | -0.152 | 64.171
-4 | 0.445 | 0.00529 | -0.153 | 84.141
-3.5 | 0.507 | 0.00654 | -0.154 | 77.595
-3 | 0.57 | 0.00618 | -0.155 | 92.234
-2.5 | 0.632 | 0.00658 | -0.156 | 95.994
-2 | 0.693 | 0.00661 | -0.158 | 104.95
-1.5 | 0.756 | 0.00641 | -0.159 | 117.81
-1 | 0.817 | 0.00558 | -0.16 | 146.54
-0.5 | 0.879 | 0.0059 | -0.161 | 148.971
0 | 0.946 | 0.006 | -0.162 | 157.525
0.5 | 1.008 | 0.00597 | -0.163 | 168.824
1 | 1.07 | 0.00615 | -0.164 | 173.986
1.5 | 1.132 | 0.0077 | -0.165 | 146.943
2 | 1.194 | 0.00675 | -0.166 | 176.713
2.5 | 1.255 | 0.00695 | -0.167 | 180.513
3 | 1.317 | 0.00721 | -0.168 | 182.582
3.5 | 1.379 | 0.00834 | -0.169 | 165.243
4 | 1.44 | 0.00857 | -0.17 | 168.142
4.5 | 1.501 | 0.01086 | -0.171 | 138.255
5 | 1.561 | 0.01008 | -0.172 | 154.941
5.5 | 1.621 | 0.01039 | -0.173 | 156.122
6 | 1.681 | 0.01065 | -0.174 | 157.897
6.5 | 1.741 | 0.01082 | -0.175 | 160.934
7 | 1.8 | 0.01127 | -0.176 | 159.724
7.5 | 1.858 | 0.01101 | -0.176 | 168.727
8 | 1.915 | 0.01195 | -0.177 | 160.26
8.5 | 1.972 | 0.01441 | -0.178 | 136.819
9 | 2.027 | 0.01276 | -0.179 | 158.874
9.5 | 2.082 | 0.01543 | -0.18 | 134.96
10 | 2.137 | 0.01382 | -0.18 | 154.649
10.5 | 2.19 | 0.01673 | -0.181 | 130.901
11 | 2.243 | 0.01718 | -0.182 | 130.546
11.5 | 2.294 | 0.01524 | -0.183 | 150.509
12 | 2.345 | 0.01579 | -0.183 | 148.461
12.5 | 2.346 | 0.01947 | -0.18 | 120.461
13 | 2.387 | 0.02022 | -0.181 | 118.084
13.5 | 2.425 | 0.021 | -0.181 | 115.481
14 | 2.456 | 0.02288 | -0.181 | 107.334
14.5 | 2.482 | 0.02607 | -0.181 | 95.192
15 | 2.511 | 0.02736 | -0.181 | 91.778
15.5 | 2.539 | 0.02905 | -0.181 | 87.395
16 | 2.562 | 0.03061 | -0.181 | 83.716
16.5 | 2.586 | 0.03186 | -0.181 | 81.179
17 | 2.608 | 0.03336 | -0.181 | 78.171
17.5 | 2.626 | 0.036 | -0.181 | 72.934
18 | 2.643 | 0.03744 | -0.181 | 70.589
18.5 | 2.659 | 0.03884 | -0.182 | 68.465
19 | 2.666 | 0.04147 | -0.182 | 64.286
19.5 | 2.656 | 0.04354 | -0.181 | 61.016
20 | 2.643 | 0.04566 | -0.181 | 57.881

## 130. Re 16M Mach 0.00 (2)
BIGFOIL.COM POLAR EXPORT
usa34
USA 34 |  |  |  | Cl Max: | 1.8716 | at alpha= | 18.5 | deg
XFOIL ncrit=9 |  |  |  | L/D Max: | 125.529 | at alpha= | 3.5 | deg
Re: | 16000000 |  |  | Cd Min: | 0.0765 | at alpha= | 20 | deg
Mach: | 0 |  |  | Cl=0 at alpha= | -6.253 | deg
|  |  |  | @ Cl=0.1, Cd= | 0.0062785
|  |  |  | @ Cl=0.4, Cd= | 0.0059182
|  |  |  | @ Cl=0.6, Cd= | 0.006182
alpha (deg) | Cl | Cd | Cm | Cl/Cd
-20 | -1.2437 | 0.01626 | -0.1945 | -76.4883
-19.5 | -1.2132 | 0.01544 | -0.1911 | -78.5751
-19 | -1.1807 | 0.01473 | -0.1876 | -80.1561
-18.5 | -1.15 | 0.01409 | -0.1834 | -81.6182
-18 | -1.1087 | 0.0134 | -0.1811 | -82.7388
-17.5 | -1.0681 | 0.01269 | -0.1785 | -84.1686
-17 | -1.0244 | 0.01208 | -0.1764 | -84.8013
-16.5 | -0.9786 | 0.01154 | -0.1744 | -84.8007
-16 | -0.9321 | 0.01106 | -0.1725 | -84.2767
-15.5 | -0.8842 | 0.01063 | -0.1707 | -83.1797
-15 | -0.8343 | 0.01025 | -0.1693 | -81.3951
-14.5 | -0.7843 | 0.00988 | -0.1678 | -79.3826
-14 | -0.7376 | 0.00949 | -0.1656 | -77.7239
-13.5 | -0.692 | 0.00908 | -0.1632 | -76.2115
-13 | -0.6445 | 0.00875 | -0.161 | -73.6571
-12.5 | -0.596 | 0.00847 | -0.1591 | -70.366
-12 | -0.5486 | 0.00818 | -0.1568 | -67.066
-11.5 | -0.5002 | 0.00792 | -0.1547 | -63.1566
-11 | -0.4512 | 0.0077 | -0.1528 | -58.5974
-10.5 | -0.403 | 0.00745 | -0.1506 | -54.094
-10 | -0.3538 | 0.00719 | -0.1487 | -49.2072
-9.5 | -0.3051 | 0.00697 | -0.1467 | -43.7733
-9 | -0.2556 | 0.0068 | -0.1448 | -37.5882
-8.5 | -0.2072 | 0.0067 | -0.1426 | -30.9254
-8 | -0.163 | 0.00673 | -0.1397 | -24.2199
-7.5 | -0.1182 | 0.00671 | -0.1368 | -17.6155
-7 | -0.0718 | 0.00662 | -0.1343 | -10.8459
-6.5 | -0.0243 | 0.00653 | -0.132 | -3.7213
-6 | 0.0249 | 0.00643 | -0.1301 | 3.8725
-5.5 | 0.073 | 0.00635 | -0.1279 | 11.4961
-5 | 0.1221 | 0.00622 | -0.126 | 19.6302
-4.5 | 0.1626 | 0.00586 | -0.1224 | 27.7474
-4 | 0.2084 | 0.00586 | -0.1197 | 35.5631
-3.5 | 0.2574 | 0.00582 | -0.1178 | 44.2268
-3 | 0.3036 | 0.00589 | -0.1153 | 51.545
-2.5 | 0.3541 | 0.00589 | -0.1138 | 60.1188
-2 | 0.403 | 0.00592 | -0.1119 | 68.0743
-1.5 | 0.4495 | 0.00598 | -0.1096 | 75.1672
-1 | 0.4978 | 0.00601 | -0.1077 | 82.8286
-0.5 | 0.5391 | 0.00609 | -0.1043 | 88.5222
0 | 0.5859 | 0.00614 | -0.1022 | 95.4235
0.5 | 0.6295 | 0.00627 | -0.0994 | 100.3987
1 | 0.6779 | 0.00633 | -0.0977 | 107.0932
1.5 | 0.7183 | 0.00648 | -0.0943 | 110.8488
2 | 0.7617 | 0.00658 | -0.0917 | 115.7599
2.5 | 0.8037 | 0.00675 | -0.0888 | 119.0667
3 | 0.8502 | 0.00684 | -0.087 | 124.2982
3.5 | 0.89 | 0.00709 | -0.0838 | 125.5289
4 | 0.9307 | 0.00742 | -0.0811 | 125.4313
4.5 | 0.9723 | 0.00781 | -0.0787 | 124.4942
5.5 | 1.0549 | 0.00908 | -0.0748 | 116.1784
6 | 1.1256 | 0.01011 | -0.0801 | 111.3353
6.5 | 1.1805 | 0.0109 | -0.0818 | 108.3028
7 | 1.2266 | 0.01147 | -0.0811 | 106.9398
7.5 | 1.272 | 0.012 | -0.0803 | 106
8 | 1.3144 | 0.01267 | -0.0791 | 103.7411
8.5 | 1.3581 | 0.01331 | -0.0783 | 102.0361
9 | 1.4282 | 0.01315 | -0.0832 | 108.6084
9.5 | 1.4588 | 0.01423 | -0.0803 | 102.5158
10 | 1.4838 | 0.0153 | -0.076 | 96.9804
10.5 | 1.4864 | 0.01674 | -0.0677 | 88.7933
11 | 1.4831 | 0.01974 | -0.0611 | 75.1317
11.5 | 1.5469 | 0.02157 | -0.0667 | 71.7153
12 | 1.591 | 0.02313 | -0.0679 | 68.7851
12.5 | 1.618 | 0.02465 | -0.0655 | 65.6389
13 | 1.6563 | 0.02646 | -0.066 | 62.5964
13.5 | 1.6864 | 0.02832 | -0.065 | 59.548
14 | 1.7128 | 0.03053 | -0.0638 | 56.1022
14.5 | 1.7368 | 0.03288 | -0.0625 | 52.8224
15 | 1.7643 | 0.0351 | -0.0618 | 50.265
15.5 | 1.7903 | 0.03723 | -0.0606 | 48.0876
16 | 1.8113 | 0.03991 | -0.0595 | 45.3846
16.5 | 1.8326 | 0.0424 | -0.0582 | 43.2217
17 | 1.8455 | 0.04559 | -0.0565 | 40.4804
17.5 | 1.8555 | 0.04916 | -0.0548 | 37.7441
18 | 1.8664 | 0.05271 | -0.0534 | 35.4088
18.5 | 1.8716 | 0.05678 | -0.0519 | 32.9623
19 | 1.8714 | 0.06146 | -0.0504 | 30.4491
19.5 | 1.8604 | 0.06726 | -0.0487 | 27.6598
20 | 1.8188 | 0.0765 | -0.0466 | 23.7752

## 131. Re 16M Mach 0.10 (1)
BIGFOIL.COM POLAR EXPORT
usa34
USA 34 |  |  |  | Cl Max: | 2.652 | at alpha= | 19 | deg
JavaFoil+Calcfoil stall+Eppler ext transition |  |  |  | L/D Max: | 183.845 | at alpha= | 3 | deg
Re: | 16000000 |  |  | Cd Min: | 0.00536 | at alpha= | -4 | deg
Mach: | 0.1 |  |  | Cl=0 at alpha= | -7.623 | deg
|  |  |  | @ Cl=0.1, Cd= | 0.0061461
|  |  |  | @ Cl=0.4, Cd= | 0.0058831
|  |  |  | @ Cl=0.6, Cd= | 0.0064342
alpha (deg) | Cl | Cd | Cm | Cl/Cd
-20 | -0.844 | 0.12822 | -0.077 | -6.583
-19.5 | -0.839 | 0.11892 | -0.08 | -7.052
-19 | -0.835 | 0.10498 | -0.084 | -7.949
-18.5 | -0.824 | 0.0972 | -0.086 | -8.482
-18 | -0.812 | 0.0889 | -0.088 | -9.137
-17.5 | -0.796 | 0.08346 | -0.09 | -9.533
-17 | -0.77 | 0.08469 | -0.089 | -9.094
-16.5 | -0.749 | 0.07897 | -0.091 | -9.48
-16 | -0.73 | 0.06781 | -0.095 | -10.765
-15.5 | -0.701 | 0.06289 | -0.097 | -11.139
-15 | -0.667 | 0.05923 | -0.098 | -11.262
-14.5 | -0.633 | 0.05497 | -0.1 | -11.507
-14 | -0.598 | 0.04938 | -0.103 | -12.105
-13.5 | -0.556 | 0.04956 | -0.103 | -11.215
-13 | -0.519 | 0.04348 | -0.106 | -11.933
-12.5 | -0.485 | 0.03339 | -0.112 | -14.533
-12 | -0.436 | 0.03586 | -0.111 | -12.153
-11.5 | -0.393 | 0.03109 | -0.114 | -12.648
-11 | -0.359 | 0.01905 | -0.123 | -18.846
-10.5 | -0.333 | 0.00749 | -0.137 | -44.505
-10 | -0.278 | 0.00708 | -0.139 | -39.32
-9.5 | -0.222 | 0.00696 | -0.14 | -31.849
-9 | -0.164 | 0.00674 | -0.142 | -24.285
-8.5 | -0.105 | 0.00633 | -0.143 | -16.611
-8 | -0.046 | 0.0058 | -0.144 | -7.872
-7.5 | 0.015 | 0.00614 | -0.145 | 2.369
-7 | 0.075 | 0.00613 | -0.147 | 12.293
-6.5 | 0.137 | 0.00617 | -0.148 | 22.155
-6 | 0.198 | 0.00618 | -0.149 | 32.1
-5.5 | 0.26 | 0.00615 | -0.15 | 42.336
-5 | 0.322 | 0.00668 | -0.151 | 48.295
-4.5 | 0.385 | 0.00605 | -0.153 | 63.659
-4 | 0.447 | 0.00536 | -0.154 | 83.423
-3.5 | 0.51 | 0.00658 | -0.155 | 77.502
-3 | 0.573 | 0.00626 | -0.156 | 91.561
-2.5 | 0.635 | 0.00666 | -0.157 | 95.278
-2 | 0.697 | 0.00665 | -0.158 | 104.757
-1.5 | 0.759 | 0.00641 | -0.16 | 118.374
-1 | 0.821 | 0.00565 | -0.161 | 145.365
-0.5 | 0.883 | 0.00597 | -0.162 | 147.836
0 | 0.95 | 0.00596 | -0.163 | 159.421
0.5 | 1.013 | 0.00604 | -0.164 | 167.585
1 | 1.075 | 0.00618 | -0.165 | 174.067
1.5 | 1.137 | 0.00772 | -0.166 | 147.224
2 | 1.199 | 0.00683 | -0.167 | 175.521
2.5 | 1.262 | 0.00703 | -0.168 | 179.46
3 | 1.324 | 0.0072 | -0.169 | 183.845
3.5 | 1.386 | 0.00838 | -0.17 | 165.364
4 | 1.447 | 0.00862 | -0.171 | 167.908
4.5 | 1.508 | 0.01091 | -0.172 | 138.285
5 | 1.569 | 0.01011 | -0.173 | 155.095
5.5 | 1.629 | 0.01046 | -0.174 | 155.816
6 | 1.689 | 0.01065 | -0.175 | 158.64
6.5 | 1.749 | 0.01095 | -0.176 | 159.662
7 | 1.808 | 0.01138 | -0.177 | 158.813
7.5 | 1.866 | 0.01112 | -0.177 | 167.866
8 | 1.924 | 0.01207 | -0.178 | 159.314
8.5 | 1.98 | 0.01454 | -0.179 | 136.239
9 | 2.036 | 0.01519 | -0.18 | 134.051
9.5 | 2.091 | 0.01575 | -0.181 | 132.749
10 | 2.145 | 0.01408 | -0.181 | 152.376
10.5 | 2.199 | 0.01696 | -0.182 | 129.673
11 | 2.251 | 0.01742 | -0.183 | 129.236
11.5 | 2.303 | 0.01545 | -0.184 | 149
12 | 2.307 | 0.01908 | -0.18 | 120.871
12.5 | 2.351 | 0.01982 | -0.181 | 118.652
13 | 2.393 | 0.02069 | -0.181 | 115.654
13.5 | 2.43 | 0.02151 | -0.182 | 112.956
14 | 2.459 | 0.02383 | -0.181 | 103.205
14.5 | 2.484 | 0.02669 | -0.181 | 93.085
15 | 2.513 | 0.02805 | -0.181 | 89.579
15.5 | 2.539 | 0.02983 | -0.182 | 85.118
16 | 2.561 | 0.03147 | -0.182 | 81.385
16.5 | 2.584 | 0.03268 | -0.182 | 79.074
17 | 2.606 | 0.03448 | -0.182 | 75.564
17.5 | 2.62 | 0.03708 | -0.182 | 70.667
18 | 2.635 | 0.03848 | -0.182 | 68.485
18.5 | 2.648 | 0.04067 | -0.182 | 65.107
19 | 2.652 | 0.04245 | -0.182 | 62.478
19.5 | 2.639 | 0.04464 | -0.182 | 59.121
20 | 2.621 | 0.04691 | -0.182 | 55.873

## 132. Re 16M Mach 0.10 (2)
BIGFOIL.COM POLAR EXPORT
usa34
USA 34 |  |  |  | Cl Max: | 1.8699 | at alpha= | 18.5 | deg
XFOIL ncrit=9 |  |  |  | L/D Max: | 125.028 | at alpha= | 3.5 | deg
Re: | 16000000 |  |  | Cd Min: | 0.07898 | at alpha= | 20 | deg
Mach: | 0.1 |  |  | Cl=0 at alpha= | -6.2297 | deg
|  |  |  | @ Cl=0.1, Cd= | 0.0062944
|  |  |  | @ Cl=0.4, Cd= | 0.0059375
|  |  |  | @ Cl=0.6, Cd= | 0.0062013
alpha (deg) | Cl | Cd | Cm | Cl/Cd
-20 | -1.2402 | 0.01726 | -0.2009 | -71.854
-19 | -1.1823 | 0.01536 | -0.1936 | -76.9727
-18.5 | -1.1509 | 0.01464 | -0.1894 | -78.6134
-18 | -1.115 | 0.01395 | -0.1858 | -79.9283
-17.5 | -1.0746 | 0.01319 | -0.183 | -81.4708
-17 | -1.0316 | 0.01251 | -0.1805 | -82.462
-16.5 | -0.9869 | 0.01188 | -0.1782 | -83.0724
-16 | -0.941 | 0.01134 | -0.1759 | -82.9806
-15.5 | -0.8932 | 0.01086 | -0.1738 | -82.2468
-15 | -0.8433 | 0.01045 | -0.1721 | -80.6986
-14.5 | -0.793 | 0.01007 | -0.1704 | -78.7488
-14 | -0.7456 | 0.00967 | -0.168 | -77.1044
-13.5 | -0.6993 | 0.00924 | -0.1655 | -75.6818
-13 | -0.6516 | 0.00888 | -0.1632 | -73.3784
-12.5 | -0.603 | 0.00857 | -0.161 | -70.3617
-12 | -0.5551 | 0.00827 | -0.1586 | -67.1221
-11.5 | -0.5062 | 0.008 | -0.1564 | -63.275
-11 | -0.4567 | 0.00777 | -0.1543 | -58.7773
-10.5 | -0.4078 | 0.00752 | -0.1521 | -54.2287
-10 | -0.3582 | 0.00725 | -0.1501 | -49.4069
-9.5 | -0.3093 | 0.00702 | -0.1479 | -44.0598
-9 | -0.2594 | 0.00684 | -0.1459 | -37.924
-8.5 | -0.2108 | 0.00673 | -0.1436 | -31.3224
-8 | -0.1668 | 0.00677 | -0.1405 | -24.6381
-7.5 | -0.1213 | 0.00675 | -0.1376 | -17.9704
-7 | -0.0745 | 0.00665 | -0.135 | -11.203
-6.5 | -0.0266 | 0.00655 | -0.1327 | -4.0611
-6 | 0.0226 | 0.00645 | -0.1306 | 3.5039
-5.5 | 0.0712 | 0.00637 | -0.1285 | 11.1774
-5 | 0.1207 | 0.00624 | -0.1265 | 19.3429
-4.5 | 0.1606 | 0.00591 | -0.1226 | 27.1743
-4 | 0.2069 | 0.00588 | -0.1199 | 35.1871
-3.5 | 0.2566 | 0.00583 | -0.118 | 44.0137
-3 | 0.3031 | 0.0059 | -0.1155 | 51.3729
-2.5 | 0.3541 | 0.0059 | -0.114 | 60.0169
-2 | 0.403 | 0.00594 | -0.1121 | 67.8451
-1.5 | 0.45 | 0.006 | -0.1097 | 75
-1 | 0.4972 | 0.00603 | -0.1075 | 82.4544
-0.5 | 0.5393 | 0.00611 | -0.1042 | 88.2651
0 | 0.5871 | 0.00616 | -0.1022 | 95.3084
0.5 | 0.6308 | 0.0063 | -0.0994 | 100.127
1 | 0.6795 | 0.00635 | -0.0976 | 107.0079
1.5 | 0.7187 | 0.00651 | -0.0939 | 110.3994
2 | 0.7636 | 0.00661 | -0.0915 | 115.5219
2.5 | 0.8062 | 0.00679 | -0.0887 | 118.7334
3 | 0.8534 | 0.00687 | -0.0869 | 124.2213
3.5 | 0.8927 | 0.00714 | -0.0836 | 125.028
4 | 0.9343 | 0.00748 | -0.081 | 124.9064
4.5 | 0.9762 | 0.00787 | -0.0786 | 124.0407
5.5 | 1.0605 | 0.00919 | -0.075 | 115.3972
6.5 | 1.184 | 0.01108 | -0.0814 | 106.8592
7 | 1.2281 | 0.01172 | -0.0803 | 104.7867
7.5 | 1.2756 | 0.01221 | -0.0798 | 104.4717
8 | 1.3161 | 0.01298 | -0.0783 | 101.3945
8.5 | 1.3616 | 0.01358 | -0.0777 | 100.2651
9 | 1.4291 | 0.01354 | -0.0821 | 105.5465
9.5 | 1.4615 | 0.01461 | -0.0794 | 100.0342
10 | 1.4884 | 0.01569 | -0.0754 | 94.863
10.5 | 1.4926 | 0.01724 | -0.0676 | 86.5777
11 | 1.4763 | 0.02053 | -0.0587 | 71.9094
11.5 | 1.5445 | 0.02219 | -0.0648 | 69.6034
12 | 1.5902 | 0.02396 | -0.0665 | 66.3689
12.5 | 1.6111 | 0.02567 | -0.063 | 62.762
13 | 1.6572 | 0.02726 | -0.0646 | 60.7924
13.5 | 1.6849 | 0.02937 | -0.0634 | 57.3681
14 | 1.7086 | 0.03192 | -0.0621 | 53.5276
14.5 | 1.7371 | 0.03392 | -0.061 | 51.2117
15 | 1.7629 | 0.03639 | -0.0602 | 48.4446
15.5 | 1.7848 | 0.03893 | -0.0588 | 45.8464
16 | 1.8116 | 0.04121 | -0.058 | 43.9602
16.5 | 1.828 | 0.0442 | -0.0565 | 41.3575
17 | 1.8382 | 0.04776 | -0.0546 | 38.4883
17.5 | 1.8483 | 0.05141 | -0.053 | 35.9521
18.5 | 1.8699 | 0.05863 | -0.0504 | 31.8932
19 | 1.8649 | 0.06391 | -0.0488 | 29.1801
19.5 | 1.8528 | 0.06995 | -0.0473 | 26.4875
20 | 1.8139 | 0.07898 | -0.0455 | 22.9666

## 133. Re 16M Mach 0.25 (1)
BIGFOIL.COM POLAR EXPORT
usa34
USA 34 |  |  |  | Cl Max: | 2.561 | at alpha= | 17.5 | deg
JavaFoil+Calcfoil stall+Eppler ext transition |  |  |  | L/D Max: | 179.923 | at alpha= | 2.5 | deg
Re: | 16000000 |  |  | Cd Min: | 0.0057 | at alpha= | -4 | deg
Mach: | 0.25 |  |  | Cl=0 at alpha= | -7.621 | deg
|  |  |  | @ Cl=0.1, Cd= | 0.0066529
|  |  |  | @ Cl=0.4, Cd= | 0.0066956
|  |  |  | @ Cl=0.6, Cd= | 0.0064113
alpha (deg) | Cl | Cd | Cm | Cl/Cd
-20 | -0.699 | 0.1392 | -0.077 | -5.018
-19.5 | -0.711 | 0.13435 | -0.078 | -5.294
-19 | -0.721 | 0.12428 | -0.08 | -5.803
-18.5 | -0.73 | 0.1105 | -0.084 | -6.602
-18 | -0.733 | 0.10094 | -0.086 | -7.257
-17.5 | -0.726 | 0.09981 | -0.086 | -7.275
-17 | -0.718 | 0.09458 | -0.087 | -7.594
-16.5 | -0.708 | 0.08708 | -0.089 | -8.133
-16 | -0.697 | 0.07692 | -0.094 | -9.064
-15.5 | -0.675 | 0.07158 | -0.096 | -9.429
-15 | -0.648 | 0.06677 | -0.098 | -9.697
-14.5 | -0.618 | 0.06165 | -0.1 | -10.028
-14 | -0.586 | 0.05699 | -0.102 | -10.283
-13.5 | -0.548 | 0.05637 | -0.102 | -9.728
-13 | -0.516 | 0.04709 | -0.107 | -10.961
-12.5 | -0.479 | 0.04118 | -0.11 | -11.634
-12 | -0.433 | 0.04288 | -0.109 | -10.087
-11.5 | -0.39 | 0.03894 | -0.111 | -10.011
-11 | -0.358 | 0.02388 | -0.123 | -14.977
-10.5 | -0.329 | 0.01026 | -0.136 | -32.058
-10 | -0.28 | 0.00797 | -0.141 | -35.183
-9.5 | -0.226 | 0.00712 | -0.144 | -31.736
-9 | -0.167 | 0.00678 | -0.145 | -24.686
-8.5 | -0.107 | 0.00656 | -0.147 | -16.382
-8 | -0.047 | 0.00702 | -0.148 | -6.648
-7.5 | 0.015 | 0.00688 | -0.149 | 2.163
-7 | 0.077 | 0.00685 | -0.151 | 11.272
-6.5 | 0.14 | 0.00631 | -0.152 | 22.201
-6 | 0.203 | 0.00635 | -0.153 | 32.043
-5.5 | 0.267 | 0.00637 | -0.154 | 41.968
-5 | 0.331 | 0.0068 | -0.156 | 48.653
-4.5 | 0.395 | 0.00678 | -0.157 | 58.234
-4 | 0.459 | 0.0057 | -0.158 | 80.609
-3.5 | 0.524 | 0.00666 | -0.159 | 78.64
-3 | 0.588 | 0.00634 | -0.16 | 92.811
-2.5 | 0.652 | 0.00672 | -0.162 | 96.996
-2 | 0.716 | 0.00676 | -0.163 | 105.929
-1.5 | 0.78 | 0.00656 | -0.164 | 118.898
-1 | 0.844 | 0.00572 | -0.165 | 147.524
-0.5 | 0.907 | 0.00601 | -0.166 | 150.813
0 | 0.976 | 0.00584 | -0.167 | 167.261
0.5 | 1.04 | 0.00614 | -0.168 | 169.433
1 | 1.104 | 0.00629 | -0.169 | 175.498
1.5 | 1.168 | 0.008 | -0.171 | 145.962
2 | 1.232 | 0.00694 | -0.172 | 177.379
2.5 | 1.295 | 0.0072 | -0.173 | 179.923
3 | 1.359 | 0.00835 | -0.174 | 162.691
3.5 | 1.422 | 0.0087 | -0.175 | 163.558
4 | 1.485 | 0.0111 | -0.176 | 133.848
4.5 | 1.548 | 0.01148 | -0.177 | 134.875
5 | 1.61 | 0.01061 | -0.178 | 151.641
5.5 | 1.671 | 0.01103 | -0.179 | 151.498
6 | 1.732 | 0.0112 | -0.18 | 154.71
6.5 | 1.793 | 0.01151 | -0.181 | 155.741
7 | 1.853 | 0.012 | -0.181 | 154.387
7.5 | 1.913 | 0.01182 | -0.182 | 161.819
8 | 1.97 | 0.01516 | -0.183 | 129.971
8.5 | 2.027 | 0.01568 | -0.184 | 129.315
9 | 2.083 | 0.01645 | -0.185 | 126.61
9.5 | 2.138 | 0.01464 | -0.186 | 146.055
10 | 2.192 | 0.01511 | -0.186 | 145.082
10.5 | 2.245 | 0.01577 | -0.187 | 142.319
11 | 2.248 | 0.01955 | -0.184 | 115.013
11.5 | 2.293 | 0.02032 | -0.184 | 112.799
12 | 2.336 | 0.02121 | -0.184 | 110.154
12.5 | 2.379 | 0.02215 | -0.185 | 107.384
13 | 2.416 | 0.02315 | -0.185 | 104.37
13.5 | 2.444 | 0.0248 | -0.185 | 98.544
14 | 2.464 | 0.02871 | -0.185 | 85.827
14.5 | 2.487 | 0.0307 | -0.185 | 81.009
15 | 2.507 | 0.03255 | -0.185 | 77.001
15.5 | 2.527 | 0.03408 | -0.185 | 74.145
16 | 2.541 | 0.03657 | -0.185 | 69.475
16.5 | 2.551 | 0.03823 | -0.185 | 66.729
17 | 2.558 | 0.04167 | -0.185 | 61.383
17.5 | 2.561 | 0.04372 | -0.185 | 58.566
18 | 2.561 | 0.04642 | -0.185 | 55.178
18.5 | 2.553 | 0.04962 | -0.185 | 51.452
19 | 2.54 | 0.05154 | -0.185 | 49.277
19.5 | 2.496 | 0.0541 | -0.185 | 46.141
20 | 2.44 | 0.06162 | -0.184 | 39.605

## 134. Re 16M Mach 0.25 (2)
BIGFOIL.COM POLAR EXPORT
usa34
USA 34 |  |  |  | Cl Max: | 1.824 | at alpha= | 19 | deg
XFOIL ncrit=9 |  |  |  | L/D Max: | 123.189 | at alpha= | 3.5 | deg
Re: | 16000000 |  |  | Cd Min: | 0.11388 | at alpha= | -19.5 | deg
Mach: | 0.25 |  |  | Cl=0 at alpha= | -6.0972 | deg
|  |  |  | @ Cl=0.1, Cd= | 0.0063896
|  |  |  | @ Cl=0.4, Cd= | 0.0060467
|  |  |  | @ Cl=0.6, Cd= | 0.0062927
alpha (deg) | Cl | Cd | Cm | Cl/Cd
-19.5 | -0.3564 | 0.11388 | -0.1418 | -3.1296
-18.5 | -1.1161 | 0.0202 | -0.2222 | -55.2525
-18 | -1.1054 | 0.01801 | -0.2177 | -61.377
-17.5 | -1.0827 | 0.01653 | -0.2124 | -65.4991
-17 | -1.0551 | 0.01544 | -0.2066 | -68.3355
-16.5 | -1.0204 | 0.01444 | -0.2015 | -70.6648
-16 | -0.9773 | 0.01356 | -0.1974 | -72.0723
-15.5 | -0.9339 | 0.01266 | -0.1934 | -73.7678
-15 | -0.8868 | 0.01191 | -0.1898 | -74.4584
-14.5 | -0.8385 | 0.01125 | -0.1863 | -74.5333
-14 | -0.7891 | 0.01069 | -0.1829 | -73.8167
-13.5 | -0.7388 | 0.0102 | -0.1796 | -72.4314
-13 | -0.6881 | 0.00977 | -0.1764 | -70.4299
-12.5 | -0.6389 | 0.0093 | -0.173 | -68.6989
-12 | -0.5894 | 0.00886 | -0.1696 | -66.5237
-11.5 | -0.5386 | 0.00848 | -0.1665 | -63.5142
-11 | -0.4871 | 0.00818 | -0.1635 | -59.5477
-10.5 | -0.4351 | 0.0079 | -0.1607 | -55.0759
-10 | -0.3823 | 0.00762 | -0.1581 | -50.1706
-9.5 | -0.332 | 0.00733 | -0.1552 | -45.2933
-9 | -0.2804 | 0.00709 | -0.1525 | -39.5487
-8.5 | -0.232 | 0.00699 | -0.1493 | -33.1903
-8 | -0.1866 | 0.00698 | -0.1455 | -26.7335
-7.5 | -0.1394 | 0.00694 | -0.1421 | -20.0865
-7 | -0.0903 | 0.00684 | -0.1392 | -13.2018
-6.5 | -0.0398 | 0.00669 | -0.1365 | -5.9492
-6 | 0.0096 | 0.00659 | -0.1337 | 1.4568
-5.5 | 0.0609 | 0.00648 | -0.1314 | 9.3981
-5 | 0.1085 | 0.00637 | -0.1283 | 17.033
-4.5 | 0.1554 | 0.00633 | -0.1251 | 24.5498
-4 | 0.2002 | 0.00598 | -0.1216 | 33.4783
-3.5 | 0.2525 | 0.00595 | -0.1197 | 42.437
-3 | 0.3006 | 0.006 | -0.1169 | 50.1
-2.5 | 0.3538 | 0.00598 | -0.1153 | 59.1639
-2 | 0.4023 | 0.00605 | -0.1127 | 66.4959
-1.5 | 0.4479 | 0.00611 | -0.1095 | 73.3061
-1 | 0.4965 | 0.00615 | -0.1071 | 80.7317
-0.5 | 0.5432 | 0.00623 | -0.1043 | 87.191
0 | 0.594 | 0.00627 | -0.1024 | 94.7368
0.5 | 0.6362 | 0.00643 | -0.0988 | 98.9425
1 | 0.6837 | 0.0065 | -0.0963 | 105.1846
1.5 | 0.7276 | 0.00667 | -0.0931 | 109.0855
2 | 0.7762 | 0.00678 | -0.091 | 114.4838
3 | 0.8651 | 0.00714 | -0.0854 | 121.1625
3.5 | 0.9116 | 0.0074 | -0.0832 | 123.1892
4 | 0.9527 | 0.00783 | -0.0802 | 121.6731
4.5 | 1.0013 | 0.00822 | -0.0787 | 121.8127
5 | 1.0434 | 0.00896 | -0.0765 | 116.4509
5.5 | 1.088 | 0.01006 | -0.0756 | 108.1511
6 | 1.1453 | 0.01146 | -0.0781 | 99.9389
6.5 | 1.1958 | 0.01234 | -0.0783 | 96.9044
7 | 1.2436 | 0.01302 | -0.0775 | 95.5146
7.5 | 1.2885 | 0.01375 | -0.0762 | 93.7091
8 | 1.3285 | 0.01472 | -0.0744 | 90.2514
8.5 | 1.3738 | 0.01552 | -0.0734 | 88.518
9 | 1.415 | 0.01653 | -0.072 | 85.6019
9.5 | 1.4488 | 0.01786 | -0.0696 | 81.1198
10 | 1.5028 | 0.01857 | -0.0712 | 80.9262
10.5 | 1.487 | 0.02247 | -0.0632 | 66.1771
11 | 1.4954 | 0.02455 | -0.0569 | 60.9124
11.5 | 1.4996 | 0.02647 | -0.0497 | 56.6528
12 | 1.5818 | 0.02875 | -0.0587 | 55.0191
12.5 | 1.5867 | 0.03069 | -0.0519 | 51.7009
13 | 1.6289 | 0.03298 | -0.0532 | 49.3905
13.5 | 1.6743 | 0.03541 | -0.0553 | 47.2833
14 | 1.6954 | 0.0387 | -0.0541 | 43.8088
14.5 | 1.7144 | 0.04159 | -0.0519 | 41.2214
15 | 1.7474 | 0.04413 | -0.0519 | 39.5966
15.5 | 1.7658 | 0.04735 | -0.0504 | 37.2925
16 | 1.7843 | 0.0508 | -0.0492 | 35.124
16.5 | 1.8006 | 0.05443 | -0.0481 | 33.081
17 | 1.8092 | 0.05858 | -0.0465 | 30.8843
17.5 | 1.8138 | 0.0632 | -0.045 | 28.6994
18 | 1.8187 | 0.06783 | -0.0437 | 26.8126
18.5 | 1.8237 | 0.07252 | -0.0427 | 25.1475
19 | 1.824 | 0.07772 | -0.0418 | 23.4689
19.5 | 1.8144 | 0.08389 | -0.041 | 21.6283
20 | 1.8048 | 0.09018 | -0.0404 | 20.0133

## 135. Re 16M Mach 0.50 (1)
BIGFOIL.COM POLAR EXPORT
usa34
USA 34 |  |  |  | Cl Max: | 2.26 | at alpha= | 11 | deg
JavaFoil+Calcfoil stall+Eppler ext transition |  |  |  | L/D Max: | 181.657 | at alpha= | 0.5 | deg
Re: | 16000000 |  |  | Cd Min: | 0.00594 | at alpha= | -4.5 | deg
Mach: | 0.5 |  |  | Cl=0 at alpha= | -7.6311 | deg
|  |  |  | @ Cl=0.1, Cd= | 0.00795
|  |  |  | @ Cl=0.4, Cd= | 0.0064178
|  |  |  | @ Cl=0.6, Cd= | 0.0071525
alpha (deg) | Cl | Cd | Cm | Cl/Cd
-20 | -0.698 | 0.16497 | -0.083 | -4.229
-19.5 | -0.67 | 0.16107 | -0.083 | -4.159
-19 | -0.642 | 0.15444 | -0.083 | -4.154
-18.5 | -0.614 | 0.15064 | -0.083 | -4.073
-18 | -0.585 | 0.14653 | -0.083 | -3.995
-17.5 | -0.558 | 0.14184 | -0.083 | -3.933
-17 | -0.53 | 0.13847 | -0.084 | -3.828
-16.5 | -0.502 | 0.12973 | -0.085 | -3.873
-16 | -0.475 | 0.12742 | -0.085 | -3.725
-15.5 | -0.447 | 0.12349 | -0.086 | -3.618
-15 | -0.419 | 0.1185 | -0.086 | -3.535
-14.5 | -0.391 | 0.10943 | -0.088 | -3.575
-14 | -0.364 | 0.09887 | -0.091 | -3.684
-13.5 | -0.337 | 0.09026 | -0.094 | -3.732
-13 | -0.309 | 0.08414 | -0.096 | -3.672
-12.5 | -0.281 | 0.07556 | -0.099 | -3.725
-12 | -0.253 | 0.07049 | -0.102 | -3.594
-11.5 | -0.225 | 0.06346 | -0.104 | -3.551
-11 | -0.278 | 0.05717 | -0.108 | -4.856
-10.5 | -0.27 | 0.05339 | -0.109 | -5.059
-10 | -0.239 | 0.04933 | -0.112 | -4.835
-9.5 | -0.2 | 0.03919 | -0.122 | -5.104
-9 | -0.151 | 0.03676 | -0.124 | -4.12
-8.5 | -0.099 | 0.03239 | -0.128 | -3.071
-8 | -0.045 | 0.02295 | -0.139 | -1.959
-7.5 | 0.016 | 0.00763 | -0.164 | 2.101
-7 | 0.085 | 0.008 | -0.168 | 10.582
-6.5 | 0.154 | 0.00777 | -0.169 | 19.889
-6 | 0.225 | 0.00766 | -0.171 | 29.383
-5.5 | 0.296 | 0.00754 | -0.172 | 39.311
-5 | 0.368 | 0.0068 | -0.174 | 54.125
-4.5 | 0.44 | 0.00594 | -0.175 | 74.043
-4 | 0.511 | 0.00718 | -0.176 | 71.214
-3.5 | 0.583 | 0.00722 | -0.178 | 80.841
-3 | 0.656 | 0.00693 | -0.179 | 94.642
-2.5 | 0.727 | 0.00737 | -0.18 | 98.637
-2 | 0.798 | 0.00749 | -0.182 | 106.428
-1.5 | 0.869 | 0.00723 | -0.183 | 120.254
-1 | 0.94 | 0.00605 | -0.184 | 155.256
-0.5 | 1.011 | 0.00616 | -0.186 | 164.098
0 | 1.088 | 0.00656 | -0.187 | 165.774
0.5 | 1.159 | 0.00638 | -0.188 | 181.657
1 | 1.229 | 0.00831 | -0.189 | 147.861
1.5 | 1.3 | 0.0093 | -0.19 | 139.77
2 | 1.37 | 0.00992 | -0.192 | 138.179
2.5 | 1.441 | 0.01036 | -0.193 | 139.011
3 | 1.511 | 0.01286 | -0.194 | 117.485
3.5 | 1.58 | 0.01317 | -0.195 | 119.957
4 | 1.649 | 0.01383 | -0.196 | 119.216
4.5 | 1.716 | 0.01234 | -0.197 | 139.11
5 | 1.782 | 0.01295 | -0.199 | 137.669
5.5 | 1.848 | 0.01344 | -0.2 | 137.508
6 | 1.87 | 0.01874 | -0.196 | 99.803
6.5 | 1.927 | 0.01948 | -0.197 | 98.919
7 | 1.983 | 0.02058 | -0.197 | 96.361
7.5 | 2.035 | 0.02143 | -0.197 | 94.947
8 | 2.082 | 0.02271 | -0.198 | 91.696
8.5 | 2.128 | 0.02377 | -0.198 | 89.532
9 | 2.166 | 0.02529 | -0.198 | 85.651
9.5 | 2.2 | 0.02727 | -0.199 | 80.677
10 | 2.228 | 0.02921 | -0.199 | 76.271
10.5 | 2.249 | 0.03123 | -0.199 | 72.012
11 | 2.26 | 0.03343 | -0.199 | 67.602
11.5 | 2.26 | 0.03615 | -0.2 | 62.519
12 | 2.242 | 0.0386 | -0.199 | 58.067
12.5 | 2.199 | 0.04249 | -0.199 | 51.749
13 | 2.057 | 0.05639 | -0.197 | 36.48
13.5 | 1.403 | 0.07226 | -0.195 | 19.421
14 | 1.408 | 0.08645 | -0.189 | 16.284
14.5 | 1.447 | 0.08665 | -0.192 | 16.698
15 | 1.46 | 0.10173 | -0.188 | 14.354
15.5 | 1.455 | 0.14048 | -0.179 | 10.355
16 | 1.426 | 0.20335 | -0.159 | 7.011

## 136. Re 16M Mach 0.50 (2)
BIGFOIL.COM POLAR EXPORT
usa34
USA 34 |  |  |  | Cl Max: | 1.6995 | at alpha= | 20 | deg
XFOIL ncrit=9 |  |  |  | L/D Max: | 104.963 | at alpha= | 3.5 | deg
Re: | 16000000 |  |  | Cd Min: | 0.14082 | at alpha= | 20 | deg
Mach: | 0.5 |  |  | Cl=0 at alpha= | -5.4914 | deg
|  |  |  | @ Cl=0.1, Cd= | 0.0070038
|  |  |  | @ Cl=0.4, Cd= | 0.0066064
|  |  |  | @ Cl=0.6, Cd= | 0.0070123
alpha (deg) | Cl | Cd | Cm | Cl/Cd
-15.5 | -0.0711 | 0.09763 | -0.1816 | -0.72826
-15 | -0.0617 | 0.09157 | -0.1853 | -0.6738
-14.5 | -0.0486 | 0.08603 | -0.1885 | -0.56492
-14 | -0.0381 | 0.0804 | -0.1918 | -0.47388
-13.5 | -0.0456 | 0.07317 | -0.1966 | -0.62321
-13 | -0.0536 | 0.06613 | -0.2013 | -0.81052
-12.5 | -0.0885 | 0.05715 | -0.2081 | -1.5486
-12 | -0.2055 | 0.04277 | -0.2218 | -4.8048
-11.5 | -0.3618 | 0.02727 | -0.2368 | -13.2673
-11 | -0.4488 | 0.01785 | -0.2315 | -25.1429
-10.5 | -0.4666 | 0.01388 | -0.2204 | -33.6167
-10 | -0.4544 | 0.01151 | -0.2093 | -39.4787
-9.5 | -0.4184 | 0.01004 | -0.1997 | -41.6733
-9 | -0.3727 | 0.00924 | -0.1911 | -40.3355
-8.5 | -0.3313 | 0.00892 | -0.1818 | -37.1413
-8 | -0.2829 | 0.00845 | -0.1739 | -33.4793
-7.5 | -0.2324 | 0.00809 | -0.1665 | -28.7268
-7 | -0.1762 | 0.00777 | -0.1603 | -22.677
-6.5 | -0.1194 | 0.00756 | -0.1546 | -15.7937
-6 | -0.0583 | 0.00734 | -0.15 | -7.9428
-5.5 | -0.001 | 0.00721 | -0.145 | -0.1387
-5 | 0.0574 | 0.00708 | -0.1405 | 8.1073
-4.5 | 0.1133 | 0.00698 | -0.1357 | 16.2321
-4 | 0.1693 | 0.00694 | -0.1313 | 24.3948
-3.5 | 0.2265 | 0.00688 | -0.1273 | 32.9215
-3 | 0.2805 | 0.00654 | -0.123 | 42.8899
-2.5 | 0.3348 | 0.00654 | -0.1188 | 51.1927
-2 | 0.3874 | 0.0066 | -0.1145 | 58.697
-1.5 | 0.4467 | 0.00663 | -0.1116 | 67.3756
-1 | 0.5011 | 0.00675 | -0.1079 | 74.237
-0.5 | 0.5529 | 0.00688 | -0.1039 | 80.3634
0 | 0.6063 | 0.00703 | -0.1003 | 86.2447
0.5 | 0.6578 | 0.00722 | -0.0965 | 91.108
1 | 0.7144 | 0.00738 | -0.0938 | 96.8022
1.5 | 0.7646 | 0.0077 | -0.09 | 99.2987
2 | 0.8206 | 0.00796 | -0.0875 | 103.0905
2.5 | 0.8716 | 0.0084 | -0.0843 | 103.7619
3 | 0.9276 | 0.00887 | -0.0821 | 104.5772
3.5 | 0.9856 | 0.00939 | -0.0806 | 104.9627
4 | 1.0501 | 0.01013 | -0.0809 | 103.6624
4.5 | 1.1298 | 0.01098 | -0.0845 | 102.8962
5 | 1.1642 | 0.01308 | -0.0812 | 89.0061
5.5 | 1.15 | 0.01691 | -0.0718 | 68.0071
6 | 1.1857 | 0.01879 | -0.0685 | 63.1027
6.5 | 1.2272 | 0.02047 | -0.0659 | 59.9511
7 | 1.2687 | 0.02226 | -0.0636 | 56.9946
7.5 | 1.3143 | 0.02397 | -0.0619 | 54.831
8 | 1.3583 | 0.02569 | -0.0598 | 52.8727
8.5 | 1.4002 | 0.02752 | -0.0574 | 50.8794
9 | 1.4258 | 0.03023 | -0.0538 | 47.1651
10 | 1.4146 | 0.03972 | -0.0432 | 35.6143
10.5 | 1.4299 | 0.04355 | -0.04 | 32.8335
11 | 1.4461 | 0.0475 | -0.0372 | 30.4442
11.5 | 1.4815 | 0.05083 | -0.0372 | 29.1462
12 | 1.4975 | 0.05472 | -0.0342 | 27.3666
12.5 | 1.5106 | 0.05878 | -0.0311 | 25.6992
13 | 1.5134 | 0.06297 | -0.0267 | 24.0337
13.5 | 1.5055 | 0.06762 | -0.0213 | 22.2641
14 | 1.5213 | 0.07362 | -0.0225 | 20.6642
14.5 | 1.5502 | 0.0795 | -0.0253 | 19.4994
15 | 1.5583 | 0.08498 | -0.0245 | 18.3373
15.5 | 1.5748 | 0.09081 | -0.0254 | 17.3417
16 | 1.5889 | 0.09626 | -0.0254 | 16.5063
16.5 | 1.6069 | 0.1012 | -0.0253 | 15.8785
17 | 1.6194 | 0.1069 | -0.0257 | 15.1487
17.5 | 1.6327 | 0.11255 | -0.0262 | 14.5064
18 | 1.6519 | 0.11778 | -0.027 | 14.0253
18.5 | 1.6615 | 0.12387 | -0.028 | 13.4133
19 | 1.6741 | 0.12989 | -0.0294 | 12.8886
19.5 | 1.6891 | 0.13517 | -0.0301 | 12.4961
20 | 1.6995 | 0.14082 | -0.031 | 12.0686

## 137. Re 18M Mach 0.00 (1)
BIGFOIL.COM POLAR EXPORT
usa34
USA 34 |  |  |  | Cl Max: | 2.669 | at alpha= | 19 | deg
JavaFoil+Calcfoil stall+Eppler ext transition |  |  |  | L/D Max: | 180.404 | at alpha= | 2.5 | deg
Re: | 18000000 |  |  | Cd Min: | 0.00546 | at alpha= | -1.5 | deg
Mach: | 0 |  |  | Cl=0 at alpha= | -7.6186 | deg
|  |  |  | @ Cl=0.1, Cd= | 0.0066146
|  |  |  | @ Cl=0.4, Cd= | 0.0060761
|  |  |  | @ Cl=0.6, Cd= | 0.0058836
alpha (deg) | Cl | Cd | Cm | Cl/Cd
-20 | -0.867 | 0.1155 | -0.081 | -7.509
-19.5 | -0.861 | 0.1069 | -0.083 | -8.052
-19 | -0.848 | 0.10241 | -0.084 | -8.281
-18.5 | -0.828 | 0.10472 | -0.082 | -7.909
-18 | -0.821 | 0.08721 | -0.088 | -9.418
-17.5 | -0.805 | 0.08023 | -0.091 | -10.03
-17 | -0.786 | 0.0727 | -0.093 | -10.813
-16.5 | -0.759 | 0.07169 | -0.093 | -10.585
-16 | -0.729 | 0.07074 | -0.093 | -10.308
-15.5 | -0.699 | 0.06585 | -0.095 | -10.616
-15 | -0.666 | 0.06081 | -0.097 | -10.959
-14.5 | -0.635 | 0.05285 | -0.101 | -12.017
-14 | -0.595 | 0.05261 | -0.101 | -11.309
-13.5 | -0.557 | 0.04781 | -0.103 | -11.657
-13 | -0.521 | 0.04059 | -0.107 | -12.845
-12.5 | -0.495 | 0.02574 | -0.116 | -19.238
-12 | -0.438 | 0.03314 | -0.112 | -13.207
-11.5 | -0.401 | 0.02377 | -0.119 | -16.887
-11 | -0.375 | 0.01061 | -0.131 | -35.309
-10.5 | -0.333 | 0.00727 | -0.137 | -45.802
-10 | -0.277 | 0.00689 | -0.138 | -40.252
-9.5 | -0.221 | 0.00659 | -0.14 | -33.5
-9 | -0.163 | 0.00635 | -0.141 | -25.708
-8.5 | -0.105 | 0.00608 | -0.142 | -17.236
-8 | -0.045 | 0.00672 | -0.143 | -6.758
-7.5 | 0.014 | 0.00663 | -0.145 | 2.185
-7 | 0.075 | 0.00659 | -0.146 | 11.367
-6.5 | 0.136 | 0.00665 | -0.147 | 20.441
-6 | 0.197 | 0.00657 | -0.148 | 30.03
-5.5 | 0.259 | 0.00614 | -0.15 | 42.216
-5 | 0.321 | 0.00593 | -0.151 | 54.125
-4.5 | 0.383 | 0.00612 | -0.152 | 62.561
-4 | 0.445 | 0.00596 | -0.153 | 74.681
-3.5 | 0.507 | 0.00635 | -0.154 | 79.842
-3 | 0.57 | 0.00614 | -0.155 | 92.82
-2.5 | 0.632 | 0.00561 | -0.156 | 112.507
-2 | 0.693 | 0.00571 | -0.158 | 121.549
-1.5 | 0.756 | 0.00546 | -0.159 | 138.299
-1 | 0.817 | 0.00552 | -0.16 | 148.058
-0.5 | 0.879 | 0.00559 | -0.161 | 157.403
0 | 0.946 | 0.00581 | -0.162 | 162.688
0.5 | 1.008 | 0.00583 | -0.163 | 172.752
1 | 1.07 | 0.00738 | -0.164 | 144.853
1.5 | 1.132 | 0.00655 | -0.165 | 172.699
2 | 1.194 | 0.00812 | -0.166 | 147.023
2.5 | 1.255 | 0.00696 | -0.167 | 180.404
3 | 1.317 | 0.008 | -0.168 | 164.553
3.5 | 1.379 | 0.01001 | -0.169 | 137.716
4 | 1.44 | 0.00855 | -0.17 | 168.5
4.5 | 1.501 | 0.0095 | -0.171 | 158.055
5 | 1.561 | 0.00984 | -0.172 | 158.734
5.5 | 1.621 | 0.0102 | -0.173 | 158.95
6 | 1.681 | 0.01043 | -0.174 | 161.216
6.5 | 1.741 | 0.01066 | -0.175 | 163.273
7 | 1.8 | 0.01109 | -0.176 | 162.222
7.5 | 1.858 | 0.01076 | -0.176 | 172.642
8 | 1.915 | 0.01176 | -0.177 | 162.803
8.5 | 1.972 | 0.0141 | -0.178 | 139.842
9 | 2.027 | 0.01249 | -0.179 | 162.311
9.5 | 2.082 | 0.0131 | -0.18 | 158.9
10 | 2.137 | 0.01352 | -0.18 | 158.043
10.5 | 2.19 | 0.01398 | -0.181 | 156.602
11 | 2.243 | 0.01448 | -0.182 | 154.917
11.5 | 2.294 | 0.0149 | -0.183 | 154.023
12 | 2.345 | 0.01543 | -0.183 | 152.001
12.5 | 2.395 | 0.01599 | -0.184 | 149.784
13 | 2.391 | 0.01979 | -0.181 | 120.85
13.5 | 2.423 | 0.0214 | -0.181 | 113.239
14 | 2.452 | 0.02423 | -0.181 | 101.189
14.5 | 2.485 | 0.02554 | -0.181 | 97.277
15 | 2.514 | 0.02667 | -0.181 | 94.272
15.5 | 2.542 | 0.02823 | -0.181 | 90.031
16 | 2.567 | 0.02986 | -0.181 | 85.953
16.5 | 2.591 | 0.03112 | -0.181 | 83.248
17 | 2.61 | 0.03362 | -0.181 | 77.611
17.5 | 2.629 | 0.03512 | -0.182 | 74.868
18 | 2.646 | 0.03651 | -0.181 | 72.482
18.5 | 2.661 | 0.03849 | -0.182 | 69.127
19 | 2.669 | 0.04041 | -0.182 | 66.043
19.5 | 2.66 | 0.04241 | -0.182 | 62.704
20 | 2.64 | 0.04622 | -0.181 | 57.114

## 138. Re 18M Mach 0.00 (2)
BIGFOIL.COM POLAR EXPORT
usa34
USA 34 |  |  |  | Cl Max: | 1.8709 | at alpha= | 18.5 | deg
XFOIL ncrit=9 |  |  |  | L/D Max: | 125.304 | at alpha= | 4 | deg
Re: | 18000000 |  |  | Cd Min: | 0.06741 | at alpha= | 19.5 | deg
Mach: | 0 |  |  | Cl=0 at alpha= | -6.2552 | deg
|  |  |  | @ Cl=0.1, Cd= | 0.0061816
|  |  |  | @ Cl=0.4, Cd= | 0.0058369
|  |  |  | @ Cl=0.6, Cd= | 0.0061341
alpha (deg) | Cl | Cd | Cm | Cl/Cd
-20 | -1.2546 | 0.01578 | -0.1934 | -79.5057
-19.5 | -1.2242 | 0.01498 | -0.1898 | -81.7223
-19 | -1.1919 | 0.01433 | -0.1861 | -83.1752
-18.5 | -1.1571 | 0.01369 | -0.1826 | -84.5215
-18 | -1.1145 | 0.01308 | -0.1804 | -85.2064
-17.5 | -1.072 | 0.01245 | -0.1781 | -86.1044
-17 | -1.0275 | 0.01186 | -0.176 | -86.6358
-16.5 | -0.9831 | 0.01128 | -0.1738 | -87.1543
-16 | -0.9363 | 0.0108 | -0.1719 | -86.6944
-15.5 | -0.8871 | 0.01038 | -0.1704 | -85.4624
-15 | -0.8364 | 0.01001 | -0.1691 | -83.5564
-14.5 | -0.7877 | 0.00965 | -0.1673 | -81.6269
-14 | -0.7399 | 0.0093 | -0.1653 | -79.5591
-13.5 | -0.6924 | 0.00892 | -0.1632 | -77.6233
-13 | -0.6441 | 0.00859 | -0.1613 | -74.9825
-12.5 | -0.5974 | 0.00828 | -0.1589 | -72.1498
-12 | -0.5499 | 0.008 | -0.1566 | -68.7375
-11.5 | -0.5012 | 0.00776 | -0.1546 | -64.5876
-11 | -0.4521 | 0.00755 | -0.1527 | -59.8808
-10.5 | -0.403 | 0.0073 | -0.1507 | -55.2055
-10 | -0.3538 | 0.00707 | -0.1488 | -50.0424
-9.5 | -0.3057 | 0.00686 | -0.1466 | -44.5627
-9 | -0.2573 | 0.00673 | -0.1445 | -38.2318
-8.5 | -0.2109 | 0.00669 | -0.142 | -31.5247
-8 | -0.1665 | 0.00672 | -0.139 | -24.7768
-7.5 | -0.1196 | 0.00666 | -0.1366 | -17.958
-7 | -0.0726 | 0.00656 | -0.1342 | -11.0671
-6.5 | -0.0235 | 0.00642 | -0.1322 | -3.6604
-6 | 0.0245 | 0.00634 | -0.13 | 3.8644
-5.5 | 0.0744 | 0.00624 | -0.1283 | 11.9231
-5 | 0.1226 | 0.00613 | -0.1261 | 20
-4.5 | 0.1684 | 0.00597 | -0.1235 | 28.2077
-4 | 0.2108 | 0.00575 | -0.1202 | 36.6609
-3.5 | 0.2579 | 0.00573 | -0.1179 | 45.0087
-3 | 0.305 | 0.00577 | -0.1156 | 52.8596
-2.5 | 0.3553 | 0.00578 | -0.114 | 61.4706
-2 | 0.4024 | 0.00584 | -0.1118 | 68.9041
-1.5 | 0.4514 | 0.00587 | -0.11 | 76.8995
-1 | 0.4969 | 0.00595 | -0.1075 | 83.5126
-0.5 | 0.5417 | 0.00598 | -0.1049 | 90.5853
0 | 0.5829 | 0.00612 | -0.1015 | 95.2451
0.5 | 0.6314 | 0.00616 | -0.0998 | 102.5
1 | 0.6767 | 0.00627 | -0.0974 | 107.9266
1.5 | 0.7207 | 0.00638 | -0.0948 | 112.9624
2 | 0.7589 | 0.00656 | -0.0911 | 115.686
2.5 | 0.8019 | 0.00672 | -0.0884 | 119.3304
3 | 0.8478 | 0.00683 | -0.0864 | 124.1288
3.5 | 0.8866 | 0.00709 | -0.0831 | 125.0494
4 | 0.9285 | 0.00741 | -0.0806 | 125.3036
4.5 | 0.9667 | 0.00788 | -0.0776 | 122.6777
5 | 1.0055 | 0.00853 | -0.0751 | 117.8781
5.5 | 1.0484 | 0.00933 | -0.0738 | 112.3687
6 | 1.1204 | 0.01022 | -0.0792 | 109.6282
6.5 | 1.1839 | 0.01079 | -0.0824 | 109.722
7 | 1.2326 | 0.01125 | -0.0821 | 109.5644
7.5 | 1.2772 | 0.0118 | -0.0811 | 108.2373
8 | 1.3205 | 0.01241 | -0.0801 | 106.4061
8.5 | 1.3646 | 0.01301 | -0.0793 | 104.8885
9 | 1.4089 | 0.01362 | -0.0786 | 103.4435
9.5 | 1.4438 | 0.0146 | -0.0765 | 98.8904
10.5 | 1.4866 | 0.0177 | -0.0696 | 83.9887
11 | 1.493 | 0.01935 | -0.0627 | 77.1576
11.5 | 1.5099 | 0.02099 | -0.0581 | 71.9343
12 | 1.5858 | 0.02243 | -0.0657 | 70.7
12.5 | 1.5944 | 0.02396 | -0.0595 | 66.5442
13 | 1.6508 | 0.02571 | -0.0637 | 64.2085
13.5 | 1.6845 | 0.02758 | -0.0634 | 61.0769
14 | 1.714 | 0.02983 | -0.063 | 57.4589
14.5 | 1.739 | 0.03199 | -0.0615 | 54.3607
15 | 1.7738 | 0.03386 | -0.0617 | 52.3863
15.5 | 1.7956 | 0.03628 | -0.0603 | 49.4928
16 | 1.8191 | 0.03882 | -0.0594 | 46.8599
16.5 | 1.839 | 0.04137 | -0.0579 | 44.4525
17 | 1.8488 | 0.04476 | -0.0558 | 41.3047
17.5 | 1.8614 | 0.04801 | -0.0542 | 38.7711
18 | 1.87 | 0.05166 | -0.0525 | 36.1982
18.5 | 1.8709 | 0.056 | -0.0506 | 33.4089
19 | 1.8646 | 0.06115 | -0.0486 | 30.4922
19.5 | 1.8478 | 0.06741 | -0.0466 | 27.4114

## 139. Re 18M Mach 0.10 (1)
BIGFOIL.COM POLAR EXPORT
usa34
USA 34 |  |  |  | Cl Max: | 2.655 | at alpha= | 19 | deg
JavaFoil+Calcfoil stall+Eppler ext transition |  |  |  | L/D Max: | 180.264 | at alpha= | 2.5 | deg
Re: | 18000000 |  |  | Cd Min: | 0.00549 | at alpha= | -1.5 | deg
Mach: | 0.1 |  |  | Cl=0 at alpha= | -7.623 | deg
|  |  |  | @ Cl=0.1, Cd= | 0.0066842
|  |  |  | @ Cl=0.4, Cd= | 0.0061613
|  |  |  | @ Cl=0.6, Cd= | 0.005944
alpha (deg) | Cl | Cd | Cm | Cl/Cd
-20 | -0.85 | 0.11781 | -0.08 | -7.213
-19.5 | -0.838 | 0.11877 | -0.079 | -7.059
-19 | -0.828 | 0.1145 | -0.08 | -7.232
-18.5 | -0.82 | 0.10229 | -0.084 | -8.021
-18 | -0.815 | 0.08597 | -0.089 | -9.48
-17.5 | -0.797 | 0.08211 | -0.09 | -9.702
-17 | -0.78 | 0.07435 | -0.093 | -10.486
-16.5 | -0.752 | 0.07534 | -0.092 | -9.977
-16 | -0.725 | 0.0724 | -0.093 | -10.018
-15.5 | -0.696 | 0.0674 | -0.095 | -10.327
-15 | -0.668 | 0.05804 | -0.099 | -11.515
-14.5 | -0.633 | 0.05404 | -0.101 | -11.721
-14 | -0.599 | 0.04885 | -0.103 | -12.262
-13.5 | -0.557 | 0.04888 | -0.103 | -11.386
-13 | -0.52 | 0.04215 | -0.107 | -12.343
-12.5 | -0.49 | 0.03017 | -0.114 | -16.228
-12 | -0.437 | 0.03449 | -0.111 | -12.676
-11.5 | -0.396 | 0.0288 | -0.115 | -13.745
-11 | -0.382 | 0.00873 | -0.134 | -43.729
-10.5 | -0.334 | 0.00726 | -0.138 | -46.016
-10 | -0.278 | 0.00697 | -0.139 | -39.933
-9.5 | -0.222 | 0.0067 | -0.14 | -33.1
-9 | -0.164 | 0.00641 | -0.142 | -25.555
-8.5 | -0.105 | 0.00607 | -0.143 | -17.321
-8 | -0.046 | 0.00677 | -0.144 | -6.743
-7.5 | 0.015 | 0.00668 | -0.145 | 2.178
-7 | 0.075 | 0.00666 | -0.147 | 11.311
-6.5 | 0.137 | 0.00672 | -0.148 | 20.336
-6 | 0.198 | 0.00664 | -0.149 | 29.845
-5.5 | 0.26 | 0.00621 | -0.15 | 41.928
-5 | 0.322 | 0.00591 | -0.151 | 54.58
-4.5 | 0.385 | 0.0062 | -0.153 | 62.04
-4 | 0.447 | 0.00604 | -0.154 | 74.077
-3.5 | 0.51 | 0.00639 | -0.155 | 79.733
-3 | 0.573 | 0.00614 | -0.156 | 93.316
-2.5 | 0.635 | 0.00569 | -0.157 | 111.494
-2 | 0.697 | 0.00565 | -0.158 | 123.279
-1.5 | 0.759 | 0.00549 | -0.16 | 138.339
-1 | 0.822 | 0.00552 | -0.161 | 148.816
-0.5 | 0.884 | 0.00558 | -0.162 | 158.269
0 | 0.95 | 0.00589 | -0.163 | 161.47
0.5 | 1.013 | 0.00584 | -0.164 | 173.48
1 | 1.075 | 0.00747 | -0.165 | 143.965
1.5 | 1.137 | 0.00662 | -0.166 | 171.675
2 | 1.199 | 0.00815 | -0.167 | 147.209
2.5 | 1.262 | 0.007 | -0.168 | 180.264
3 | 1.324 | 0.00809 | -0.169 | 163.532
3.5 | 1.386 | 0.00824 | -0.17 | 168.102
4 | 1.447 | 0.00861 | -0.171 | 168.027
4.5 | 1.508 | 0.00957 | -0.172 | 157.601
5 | 1.569 | 0.00989 | -0.173 | 158.555
5.5 | 1.629 | 0.01024 | -0.174 | 159.056
6 | 1.689 | 0.01053 | -0.175 | 160.415
6.5 | 1.749 | 0.01078 | -0.176 | 162.285
7 | 1.808 | 0.01119 | -0.177 | 161.573
7.5 | 1.866 | 0.01089 | -0.177 | 171.33
8 | 1.924 | 0.01189 | -0.178 | 161.762
8.5 | 1.98 | 0.01422 | -0.179 | 139.262
9 | 2.036 | 0.01486 | -0.18 | 137.063
9.5 | 2.091 | 0.01326 | -0.181 | 157.713
10 | 2.145 | 0.01377 | -0.181 | 155.828
10.5 | 2.199 | 0.01416 | -0.182 | 155.263
11 | 2.251 | 0.01467 | -0.183 | 153.489
11.5 | 2.303 | 0.01523 | -0.184 | 151.213
12 | 2.353 | 0.01565 | -0.184 | 150.378
12.5 | 2.355 | 0.0194 | -0.181 | 121.384
13 | 2.396 | 0.02015 | -0.182 | 118.905
13.5 | 2.429 | 0.02194 | -0.182 | 110.686
14 | 2.455 | 0.02477 | -0.181 | 99.116
14.5 | 2.487 | 0.02615 | -0.181 | 95.105
15 | 2.516 | 0.02733 | -0.182 | 92.04
15.5 | 2.542 | 0.02898 | -0.182 | 87.698
16 | 2.566 | 0.0307 | -0.182 | 83.575
16.5 | 2.588 | 0.03203 | -0.182 | 80.803
17 | 2.606 | 0.03449 | -0.182 | 75.537
17.5 | 2.623 | 0.03616 | -0.182 | 72.549
18 | 2.638 | 0.03752 | -0.182 | 70.318
18.5 | 2.651 | 0.0394 | -0.182 | 67.28
19 | 2.655 | 0.04137 | -0.182 | 64.18
19.5 | 2.642 | 0.04349 | -0.182 | 60.751
20 | 2.618 | 0.04866 | -0.182 | 53.809

## 140. Re 18M Mach 0.10 (2)
BIGFOIL.COM POLAR EXPORT
usa34
USA 34 |  |  |  | Cl Max: | 1.8703 | at alpha= | 18 | deg
XFOIL ncrit=9 |  |  |  | L/D Max: | 125 | at alpha= | 4 | deg
Re: | 18000000 |  |  | Cd Min: | 0.07979 | at alpha= | 20 | deg
Mach: | 0.1 |  |  | Cl=0 at alpha= | -6.2309 | deg
|  |  |  | @ Cl=0.1, Cd= | 0.0061978
|  |  |  | @ Cl=0.4, Cd= | 0.0058563
|  |  |  | @ Cl=0.6, Cd= | 0.0061463
alpha (deg) | Cl | Cd | Cm | Cl/Cd
-20 | -1.2511 | 0.01677 | -0.2 | -74.6035
-19.5 | -1.2242 | 0.01573 | -0.1962 | -77.8258
-19 | -1.1927 | 0.01493 | -0.1924 | -79.8861
-18.5 | -1.1631 | 0.01423 | -0.1879 | -81.7358
-18 | -1.1229 | 0.01353 | -0.1849 | -82.9933
-17.5 | -1.0795 | 0.01291 | -0.1825 | -83.6174
-17 | -1.0354 | 0.01227 | -0.1801 | -84.3847
-16.5 | -0.9913 | 0.01164 | -0.1776 | -85.1632
-16 | -0.945 | 0.01109 | -0.1753 | -85.2119
-15.5 | -0.8964 | 0.01061 | -0.1735 | -84.4863
-15 | -0.8459 | 0.0102 | -0.1718 | -82.9314
-14.5 | -0.797 | 0.00982 | -0.1698 | -81.1609
-14 | -0.7484 | 0.00945 | -0.1676 | -79.1958
-13.5 | -0.7001 | 0.00907 | -0.1655 | -77.1885
-13 | -0.6515 | 0.00872 | -0.1633 | -74.7133
-12.5 | -0.6044 | 0.00839 | -0.1608 | -72.0381
-12 | -0.5565 | 0.00808 | -0.1584 | -68.8738
-11.5 | -0.5073 | 0.00783 | -0.1563 | -64.7893
-11 | -0.4577 | 0.00761 | -0.1542 | -60.1445
-10.5 | -0.4079 | 0.00737 | -0.1522 | -55.346
-10 | -0.3583 | 0.00713 | -0.1501 | -50.2525
-9.5 | -0.3099 | 0.00691 | -0.1478 | -44.848
-9 | -0.2611 | 0.00677 | -0.1456 | -38.5672
-8.5 | -0.2149 | 0.00673 | -0.1429 | -31.9316
-8 | -0.1701 | 0.00675 | -0.1399 | -25.2
-7.5 | -0.1227 | 0.00669 | -0.1374 | -18.3408
-7 | -0.0754 | 0.00658 | -0.1349 | -11.459
-6.5 | -0.026 | 0.00645 | -0.1329 | -4.031
-6 | 0.0223 | 0.00636 | -0.1306 | 3.5063
-5.5 | 0.0727 | 0.00626 | -0.1288 | 11.6134
-5 | 0.121 | 0.00615 | -0.1266 | 19.6748
-4.5 | 0.1683 | 0.00606 | -0.1241 | 27.7723
-4 | 0.2089 | 0.00576 | -0.1204 | 36.2674
-3.5 | 0.257 | 0.00575 | -0.1181 | 44.6957
-3 | 0.3046 | 0.00579 | -0.1159 | 52.6079
-2.5 | 0.3553 | 0.00579 | -0.1142 | 61.3644
-2 | 0.4025 | 0.00586 | -0.1119 | 68.686
-1.5 | 0.452 | 0.00589 | -0.1101 | 76.7402
-1 | 0.4966 | 0.00597 | -0.1074 | 83.1826
-0.5 | 0.5418 | 0.006 | -0.1047 | 90.3
0 | 0.5841 | 0.00613 | -0.1015 | 95.2855
0.5 | 0.6329 | 0.00618 | -0.0998 | 102.411
1 | 0.6782 | 0.00629 | -0.0973 | 107.8219
1.5 | 0.721 | 0.00641 | -0.0944 | 112.4805
2 | 0.7608 | 0.00659 | -0.0909 | 115.4476
2.5 | 0.8047 | 0.00675 | -0.0883 | 119.2148
3.5 | 0.8895 | 0.00714 | -0.083 | 124.5798
4 | 0.9325 | 0.00746 | -0.0806 | 125
4.5 | 0.9712 | 0.00793 | -0.0776 | 122.4716
5 | 1.0106 | 0.00861 | -0.0752 | 117.3751
5.5 | 1.0537 | 0.00945 | -0.0739 | 111.5026
6 | 1.125 | 0.01044 | -0.0792 | 107.7586
6.5 | 1.187 | 0.01098 | -0.0819 | 108.1056
7 | 1.2353 | 0.01146 | -0.0815 | 107.7923
7.5 | 1.2805 | 0.01202 | -0.0806 | 106.5308
8 | 1.322 | 0.01272 | -0.0792 | 103.9308
8.5 | 1.3683 | 0.01327 | -0.0786 | 103.1123
9 | 1.4089 | 0.01406 | -0.0773 | 100.2063
9.5 | 1.4464 | 0.01496 | -0.0756 | 96.6845
10 | 1.4974 | 0.01539 | -0.0769 | 97.2969
10.5 | 1.4882 | 0.01838 | -0.0688 | 80.9684
11 | 1.4969 | 0.02005 | -0.0623 | 74.6584
11.5 | 1.5084 | 0.02161 | -0.0563 | 69.801
12 | 1.5819 | 0.02337 | -0.0638 | 67.6893
12.5 | 1.5867 | 0.02491 | -0.0568 | 63.6973
13 | 1.6488 | 0.02653 | -0.0617 | 62.1485
13.5 | 1.68 | 0.0288 | -0.0615 | 58.3333
14 | 1.7122 | 0.03099 | -0.0614 | 55.2501
14.5 | 1.739 | 0.03303 | -0.06 | 52.6491
15 | 1.7684 | 0.03545 | -0.0598 | 49.8843
15.5 | 1.7962 | 0.03743 | -0.0588 | 47.9882
16 | 1.8179 | 0.04023 | -0.0578 | 45.1877
16.5 | 1.8328 | 0.04332 | -0.056 | 42.3084
17 | 1.8431 | 0.04675 | -0.0541 | 39.4246
17.5 | 1.8608 | 0.04959 | -0.0527 | 37.5237
18 | 1.8703 | 0.05323 | -0.0511 | 35.1362
18.5 | 1.8682 | 0.05794 | -0.0491 | 32.2437
19 | 1.8674 | 0.06266 | -0.0475 | 29.8021
19.5 | 1.8416 | 0.06994 | -0.0453 | 26.3311
20 | 1.7937 | 0.07979 | -0.0431 | 22.4803

## 141. Re 18M Mach 0.25 (1)
BIGFOIL.COM POLAR EXPORT
usa34
USA 34 |  |  |  | Cl Max: | 2.564 | at alpha= | 17.5 | deg
JavaFoil+Calcfoil stall+Eppler ext transition |  |  |  | L/D Max: | 180.428 | at alpha= | 2.5 | deg
Re: | 18000000 |  |  | Cd Min: | 0.00555 | at alpha= | -1.5 | deg
Mach: | 0.25 |  |  | Cl=0 at alpha= | -7.621 | deg
|  |  |  | @ Cl=0.1, Cd= | 0.0068335
|  |  |  | @ Cl=0.4, Cd= | 0.0063433
|  |  |  | @ Cl=0.6, Cd= | 0.0062025
alpha (deg) | Cl | Cd | Cm | Cl/Cd
-20 | -0.701 | 0.13298 | -0.079 | -5.27
-19.5 | -0.711 | 0.13371 | -0.078 | -5.32
-19 | -0.724 | 0.11762 | -0.082 | -6.158
-18.5 | -0.729 | 0.11226 | -0.083 | -6.492
-18 | -0.731 | 0.10324 | -0.085 | -7.078
-17.5 | -0.726 | 0.10003 | -0.086 | -7.259
-17 | -0.726 | 0.08494 | -0.091 | -8.548
-16.5 | -0.708 | 0.08761 | -0.089 | -8.082
-16 | -0.692 | 0.0822 | -0.091 | -8.423
-15.5 | -0.676 | 0.07035 | -0.096 | -9.606
-15 | -0.649 | 0.06509 | -0.098 | -9.974
-14.5 | -0.619 | 0.06057 | -0.1 | -10.221
-14 | -0.587 | 0.05615 | -0.102 | -10.457
-13.5 | -0.549 | 0.05491 | -0.103 | -10.006
-13 | -0.517 | 0.04628 | -0.107 | -11.167
-12.5 | -0.474 | 0.04615 | -0.107 | -10.272
-12 | -0.437 | 0.03814 | -0.112 | -11.465
-11.5 | -0.396 | 0.03308 | -0.116 | -11.964
-11 | -0.362 | 0.02036 | -0.126 | -17.797
-10.5 | -0.331 | 0.00956 | -0.137 | -34.589
-10 | -0.282 | 0.0076 | -0.142 | -37.05
-9.5 | -0.226 | 0.007 | -0.144 | -32.265
-9 | -0.167 | 0.00665 | -0.145 | -25.145
-8.5 | -0.107 | 0.00651 | -0.147 | -16.499
-8 | -0.047 | 0.00692 | -0.148 | -6.748
-7.5 | 0.015 | 0.00636 | -0.149 | 2.341
-7 | 0.077 | 0.00687 | -0.151 | 11.233
-6.5 | 0.14 | 0.00677 | -0.152 | 20.677
-6 | 0.203 | 0.00669 | -0.153 | 30.422
-5.5 | 0.267 | 0.00626 | -0.154 | 42.682
-5 | 0.331 | 0.00557 | -0.156 | 59.471
-4.5 | 0.395 | 0.00633 | -0.157 | 62.445
-4 | 0.459 | 0.0065 | -0.158 | 70.681
-3.5 | 0.524 | 0.00656 | -0.159 | 79.835
-3 | 0.588 | 0.0063 | -0.16 | 93.39
-2.5 | 0.652 | 0.00578 | -0.162 | 112.812
-2 | 0.716 | 0.00579 | -0.163 | 123.559
-1.5 | 0.78 | 0.00555 | -0.164 | 140.625
-1 | 0.844 | 0.00561 | -0.165 | 150.382
-0.5 | 0.907 | 0.00568 | -0.166 | 159.659
0 | 0.976 | 0.00571 | -0.167 | 170.917
0.5 | 1.04 | 0.006 | -0.168 | 173.276
1 | 1.104 | 0.00766 | -0.169 | 144.053
1.5 | 1.168 | 0.00672 | -0.171 | 173.817
2 | 1.232 | 0.00845 | -0.172 | 145.669
2.5 | 1.295 | 0.00718 | -0.173 | 180.428
3 | 1.359 | 0.00827 | -0.174 | 164.232
3.5 | 1.422 | 0.0086 | -0.175 | 165.374
4 | 1.485 | 0.01101 | -0.176 | 134.953
4.5 | 1.548 | 0.00994 | -0.177 | 155.732
5 | 1.61 | 0.0103 | -0.178 | 156.307
5.5 | 1.671 | 0.01068 | -0.179 | 156.534
6 | 1.732 | 0.0111 | -0.18 | 156.097
6.5 | 1.793 | 0.01135 | -0.181 | 157.966
7 | 1.853 | 0.0118 | -0.181 | 157.05
7.5 | 1.913 | 0.01159 | -0.182 | 165.078
8 | 1.97 | 0.01483 | -0.183 | 132.85
8.5 | 2.027 | 0.01533 | -0.184 | 132.256
9 | 2.083 | 0.01608 | -0.185 | 129.54
9.5 | 2.138 | 0.01431 | -0.186 | 149.377
10 | 2.192 | 0.01477 | -0.186 | 148.413
10.5 | 2.245 | 0.01541 | -0.187 | 145.708
11 | 2.25 | 0.01916 | -0.184 | 117.435
11.5 | 2.296 | 0.01992 | -0.184 | 115.299
12 | 2.339 | 0.02066 | -0.185 | 113.208
12.5 | 2.381 | 0.02157 | -0.185 | 110.421
13 | 2.419 | 0.02253 | -0.185 | 107.376
13.5 | 2.445 | 0.02515 | -0.185 | 97.238
14 | 2.466 | 0.02822 | -0.185 | 87.383
14.5 | 2.49 | 0.03027 | -0.185 | 82.256
15 | 2.511 | 0.03157 | -0.185 | 79.548
15.5 | 2.53 | 0.03329 | -0.185 | 76.008
16 | 2.544 | 0.03571 | -0.186 | 71.246
16.5 | 2.556 | 0.03765 | -0.186 | 67.882
17 | 2.561 | 0.04065 | -0.185 | 62.997
17.5 | 2.564 | 0.04264 | -0.185 | 60.128
18 | 2.563 | 0.04547 | -0.185 | 56.359
18.5 | 2.558 | 0.04886 | -0.185 | 52.343
19 | 2.543 | 0.05022 | -0.185 | 50.637
19.5 | 2.498 | 0.05421 | -0.185 | 46.076
20 | 2.44 | 0.06094 | -0.184 | 40.048

## 142. Re 18M Mach 0.25 (2)
BIGFOIL.COM POLAR EXPORT
usa34
USA 34 |  |  |  | Cl Max: | 1.8355 | at alpha= | 18.5 | deg
XFOIL ncrit=9 |  |  |  | L/D Max: | 122.757 | at alpha= | 3.5 | deg
Re: | 18000000 |  |  | Cd Min: | 0.11839 | at alpha= | -20 | deg
Mach: | 0.25 |  |  | Cl=0 at alpha= | -6.1022 | deg
|  |  |  | @ Cl=0.1, Cd= | 0.0063035
|  |  |  | @ Cl=0.4, Cd= | 0.0059553
|  |  |  | @ Cl=0.6, Cd= | 0.0062424
alpha (deg) | Cl | Cd | Cm | Cl/Cd
-20 | -0.3743 | 0.11839 | -0.139 | -3.1616
-19.5 | -0.3782 | 0.11076 | -0.144 | -3.4146
-19 | -0.3768 | 0.10406 | -0.1484 | -3.621
-18.5 | -1.133 | 0.01937 | -0.2218 | -58.4925
-18 | -1.1209 | 0.01734 | -0.2167 | -64.6424
-17.5 | -1.0963 | 0.01598 | -0.2113 | -68.6045
-17 | -1.0709 | 0.01493 | -0.2049 | -71.7281
-16.5 | -1.0303 | 0.01396 | -0.2005 | -73.8037
-16 | -0.9852 | 0.01315 | -0.1967 | -74.9202
-15.5 | -0.9385 | 0.01237 | -0.193 | -75.869
-15 | -0.8908 | 0.01164 | -0.1894 | -76.5292
-14.5 | -0.8435 | 0.01095 | -0.1857 | -77.032
-14 | -0.7934 | 0.01041 | -0.1824 | -76.2152
-13.5 | -0.7421 | 0.00995 | -0.1792 | -74.5829
-13 | -0.6905 | 0.00954 | -0.1761 | -72.3795
-12.5 | -0.6406 | 0.0091 | -0.1728 | -70.3956
-12 | -0.5908 | 0.00867 | -0.1695 | -68.143
-11.5 | -0.5401 | 0.00831 | -0.1663 | -64.994
-11 | -0.4887 | 0.008 | -0.1634 | -61.0875
-10.5 | -0.4361 | 0.00771 | -0.1607 | -56.5629
-10 | -0.3836 | 0.00746 | -0.158 | -51.4209
-9.5 | -0.3324 | 0.00721 | -0.1552 | -46.1026
-9 | -0.2824 | 0.00703 | -0.1522 | -40.1707
-8 | -0.1898 | 0.00693 | -0.1449 | -27.3882
-7.5 | -0.1405 | 0.00684 | -0.142 | -20.5409
-7 | -0.0905 | 0.00674 | -0.1392 | -13.4273
-6.5 | -0.0397 | 0.0066 | -0.1366 | -6.0152
-6 | 0.0102 | 0.00648 | -0.1339 | 1.5741
-5.5 | 0.0624 | 0.00636 | -0.1317 | 9.8113
-5 | 0.109 | 0.00629 | -0.1284 | 17.3291
-4.5 | 0.1571 | 0.00621 | -0.1255 | 25.2979
-4 | 0.202 | 0.00588 | -0.122 | 34.3537
-3.5 | 0.2526 | 0.00588 | -0.1197 | 42.9592
-3 | 0.3027 | 0.00588 | -0.1174 | 51.4796
-2.5 | 0.3552 | 0.00588 | -0.1155 | 60.4082
-2 | 0.4028 | 0.00596 | -0.1128 | 67.5839
-1.5 | 0.4503 | 0.00599 | -0.11 | 75.1753
-1 | 0.4952 | 0.0061 | -0.1068 | 81.1803
-0.5 | 0.5459 | 0.00611 | -0.1048 | 89.3453
0 | 0.5913 | 0.00623 | -0.1018 | 94.9117
0.5 | 0.6403 | 0.0063 | -0.0996 | 101.6349
1 | 0.6816 | 0.00645 | -0.0958 | 105.6744
1.5 | 0.7296 | 0.00656 | -0.0935 | 111.2195
2 | 0.7732 | 0.00676 | -0.0904 | 114.3787
2.5 | 0.8156 | 0.00695 | -0.0871 | 117.3525
3 | 0.8623 | 0.00713 | -0.0848 | 120.9397
3.5 | 0.9084 | 0.0074 | -0.0826 | 122.7568
4 | 0.9508 | 0.00781 | -0.0798 | 121.7414
4.5 | 0.9979 | 0.00826 | -0.0781 | 120.8111
5 | 1.0382 | 0.00914 | -0.0758 | 113.5886
5.5 | 1.0934 | 0.01041 | -0.0774 | 105.0336
6 | 1.1445 | 0.01149 | -0.078 | 99.6084
6.5 | 1.1998 | 0.01216 | -0.0788 | 98.6678
7 | 1.2495 | 0.01277 | -0.0784 | 97.8465
7.5 | 1.2929 | 0.01354 | -0.0768 | 95.4874
8 | 1.3374 | 0.01431 | -0.0756 | 93.4591
8.5 | 1.381 | 0.01516 | -0.0743 | 91.095
9 | 1.4171 | 0.01637 | -0.0722 | 86.5669
9.5 | 1.4524 | 0.01759 | -0.0699 | 82.5696
10.5 | 1.4929 | 0.02215 | -0.064 | 67.3995
11 | 1.5128 | 0.02407 | -0.0598 | 62.85
11.5 | 1.5238 | 0.0258 | -0.0535 | 59.062
12 | 1.5676 | 0.02792 | -0.0545 | 56.1461
12.5 | 1.565 | 0.02969 | -0.046 | 52.7114
13 | 1.5918 | 0.03168 | -0.0438 | 50.2462
13.5 | 1.6708 | 0.03465 | -0.0533 | 48.2193
14 | 1.6959 | 0.03777 | -0.0527 | 44.9007
14.5 | 1.7208 | 0.04013 | -0.0508 | 42.8806
15 | 1.7519 | 0.043 | -0.051 | 40.7419
15.5 | 1.7721 | 0.04614 | -0.0496 | 38.407
16 | 1.7914 | 0.04946 | -0.0484 | 36.2192
16.5 | 1.8149 | 0.05259 | -0.0478 | 34.5104
17 | 1.8166 | 0.05724 | -0.0457 | 31.7365
17.5 | 1.8217 | 0.06172 | -0.0441 | 29.5156
18 | 1.8324 | 0.06572 | -0.0428 | 27.8819
18.5 | 1.8355 | 0.07042 | -0.0416 | 26.065
19 | 1.8227 | 0.07678 | -0.0402 | 23.7393
19.5 | 1.8166 | 0.08249 | -0.0392 | 22.0221
20 | 1.7902 | 0.09033 | -0.0382 | 19.8184

## 143. Re 18M Mach 0.50 (1)
BIGFOIL.COM POLAR EXPORT
usa34
USA 34 |  |  |  | Cl Max: | 2.263 | at alpha= | 11 | deg
JavaFoil+Calcfoil stall+Eppler ext transition |  |  |  | L/D Max: | 184.342 | at alpha= | 0.5 | deg
Re: | 18000000 |  |  | Cd Min: | 0.00574 | at alpha= | -2.5 | deg
Mach: | 0.5 |  |  | Cl=0 at alpha= | -7.629 | deg
|  |  |  | @ Cl=0.1, Cd= | 0.0079013
|  |  |  | @ Cl=0.4, Cd= | 0.0070856
|  |  |  | @ Cl=0.6, Cd= | 0.0070448
alpha (deg) | Cl | Cd | Cm | Cl/Cd
-20 | -0.697 | 0.17109 | -0.083 | -4.076
-19.5 | -0.669 | 0.1636 | -0.083 | -4.092
-19 | -0.641 | 0.15838 | -0.083 | -4.05
-18.5 | -0.613 | 0.15454 | -0.082 | -3.968
-18 | -0.585 | 0.15132 | -0.083 | -3.868
-17.5 | -0.558 | 0.14644 | -0.083 | -3.809
-17 | -0.53 | 0.14208 | -0.084 | -3.731
-16.5 | -0.502 | 0.13995 | -0.084 | -3.589
-16 | -0.475 | 0.13295 | -0.085 | -3.57
-15.5 | -0.447 | 0.129 | -0.086 | -3.463
-15 | -0.419 | 0.12315 | -0.086 | -3.401
-14.5 | -0.391 | 0.10926 | -0.088 | -3.581
-14 | -0.365 | 0.09759 | -0.093 | -3.738
-13.5 | -0.337 | 0.0891 | -0.094 | -3.782
-13 | -0.309 | 0.08457 | -0.096 | -3.653
-12.5 | -0.281 | 0.07666 | -0.099 | -3.669
-12 | -0.254 | 0.06793 | -0.103 | -3.736
-11.5 | -0.226 | 0.06242 | -0.105 | -3.615
-11 | -0.277 | 0.05805 | -0.107 | -4.777
-10.5 | -0.27 | 0.0529 | -0.11 | -5.107
-10 | -0.239 | 0.04861 | -0.113 | -4.914
-9.5 | -0.2 | 0.03849 | -0.123 | -5.205
-9 | -0.152 | 0.03502 | -0.126 | -4.344
-8.5 | -0.101 | 0.02743 | -0.134 | -3.685
-8 | -0.046 | 0.01837 | -0.145 | -2.5
-7.5 | 0.016 | 0.00735 | -0.165 | 2.198
-7 | 0.085 | 0.00796 | -0.168 | 10.639
-6.5 | 0.154 | 0.00769 | -0.169 | 20.092
-6 | 0.225 | 0.00756 | -0.171 | 29.763
-5.5 | 0.296 | 0.00743 | -0.172 | 39.899
-5 | 0.368 | 0.00685 | -0.174 | 53.715
-4.5 | 0.44 | 0.00738 | -0.175 | 59.573
-4 | 0.512 | 0.00682 | -0.177 | 75.047
-3.5 | 0.583 | 0.00711 | -0.178 | 82.025
-3 | 0.656 | 0.00683 | -0.179 | 95.993
-2.5 | 0.727 | 0.00574 | -0.181 | 126.759
-2 | 0.798 | 0.0061 | -0.182 | 130.732
-1.5 | 0.869 | 0.00588 | -0.183 | 147.881
-1 | 0.94 | 0.00593 | -0.184 | 158.512
-0.5 | 1.011 | 0.00606 | -0.186 | 166.637
0 | 1.088 | 0.00642 | -0.187 | 169.385
0.5 | 1.159 | 0.00628 | -0.188 | 184.342
1 | 1.229 | 0.00887 | -0.189 | 138.629
1.5 | 1.3 | 0.00748 | -0.19 | 173.748
2 | 1.37 | 0.00982 | -0.192 | 139.555
2.5 | 1.441 | 0.00938 | -0.193 | 153.544
3 | 1.511 | 0.01247 | -0.194 | 121.181
3.5 | 1.58 | 0.0131 | -0.195 | 120.588
4 | 1.649 | 0.01154 | -0.196 | 142.885
4.5 | 1.716 | 0.01549 | -0.197 | 110.833
5 | 1.782 | 0.01262 | -0.199 | 141.235
5.5 | 1.848 | 0.01332 | -0.2 | 138.746
6 | 1.872 | 0.01828 | -0.196 | 102.412
6.5 | 1.93 | 0.01916 | -0.197 | 100.742
7 | 1.986 | 0.02047 | -0.197 | 96.996
7.5 | 2.038 | 0.02106 | -0.197 | 96.772
8 | 2.087 | 0.02199 | -0.198 | 94.895
8.5 | 2.131 | 0.02335 | -0.198 | 91.283
9 | 2.169 | 0.02468 | -0.199 | 87.873
9.5 | 2.202 | 0.02659 | -0.199 | 82.819
10 | 2.23 | 0.0285 | -0.199 | 78.258
10.5 | 2.25 | 0.03046 | -0.199 | 73.87
11 | 2.263 | 0.03274 | -0.2 | 69.117
11.5 | 2.263 | 0.03539 | -0.2 | 63.948
12 | 2.244 | 0.03776 | -0.2 | 59.437
12.5 | 2.201 | 0.04151 | -0.2 | 53.028
13 | 2.06 | 0.05446 | -0.197 | 37.824
13.5 | 1.405 | 0.07092 | -0.195 | 19.811
14 | 1.408 | 0.08621 | -0.189 | 16.328
14.5 | 1.435 | 0.09245 | -0.189 | 15.523
15 | 1.456 | 0.1057 | -0.187 | 13.771
15.5 | 1.449 | 0.14839 | -0.178 | 9.764
16 | 1.429 | 0.20184 | -0.16 | 7.077

## 144. Re 18M Mach 0.50 (2)
BIGFOIL.COM POLAR EXPORT
usa34
USA 34 |  |  |  | Cl Max: | 1.71 | at alpha= | 20 | deg
XFOIL ncrit=9 |  |  |  | L/D Max: | 106.906 | at alpha= | 2.5 | deg
Re: | 18000000 |  |  | Cd Min: | 0.13832 | at alpha= | 20 | deg
Mach: | 0.5 |  |  | Cl=0 at alpha= | -5.4942 | deg
|  |  |  | @ Cl=0.1, Cd= | 0.0068736
|  |  |  | @ Cl=0.4, Cd= | 0.0064797
|  |  |  | @ Cl=0.6, Cd= | 0.0069259
alpha (deg) | Cl | Cd | Cm | Cl/Cd
-15.5 | -0.076 | 0.09691 | -0.1824 | -0.78423
-15 | -0.0679 | 0.09076 | -0.1862 | -0.74813
-14.5 | -0.0553 | 0.08519 | -0.1894 | -0.64914
-14 | -0.0463 | 0.07941 | -0.1929 | -0.58305
-13.5 | -0.0551 | 0.0721 | -0.1978 | -0.76422
-13 | -0.0757 | 0.06399 | -0.2036 | -1.183
-12.5 | -0.1316 | 0.05357 | -0.2122 | -2.4566
-12 | -0.278 | 0.03744 | -0.2292 | -7.4252
-11.5 | -0.4117 | 0.0236 | -0.2388 | -17.4449
-11 | -0.468 | 0.01682 | -0.231 | -27.824
-10.5 | -0.4804 | 0.0132 | -0.2197 | -36.3939
-10 | -0.4644 | 0.01101 | -0.2085 | -42.1798
-9.5 | -0.4271 | 0.00972 | -0.1989 | -43.9403
-9 | -0.3841 | 0.0091 | -0.1896 | -42.2088
-8.5 | -0.3386 | 0.00873 | -0.1809 | -38.7858
-8 | -0.2854 | 0.00829 | -0.1737 | -34.427
-7.5 | -0.2322 | 0.0079 | -0.1666 | -29.3924
-7 | -0.178 | 0.00762 | -0.1601 | -23.3596
-6.5 | -0.1189 | 0.00739 | -0.1548 | -16.0893
-6 | -0.0588 | 0.00719 | -0.15 | -8.178
-5.5 | -0.0007 | 0.00709 | -0.1451 | -0.098731
-5 | 0.0601 | 0.00694 | -0.141 | 8.6599
-4.5 | 0.1142 | 0.00685 | -0.1359 | 16.6715
-4 | 0.1697 | 0.00682 | -0.1314 | 24.8827
-3.5 | 0.2294 | 0.00675 | -0.1278 | 33.9852
-3 | 0.2859 | 0.00668 | -0.1239 | 42.7994
-2.5 | 0.3359 | 0.00644 | -0.119 | 52.1584
-2 | 0.3908 | 0.00647 | -0.1151 | 60.4019
-1.5 | 0.4475 | 0.00653 | -0.1117 | 68.5299
-1 | 0.5022 | 0.00664 | -0.1081 | 75.6325
-0.5 | 0.556 | 0.00674 | -0.1044 | 82.4926
0 | 0.6057 | 0.00695 | -0.1001 | 87.1511
0.5 | 0.6614 | 0.00709 | -0.0971 | 93.2863
1 | 0.7129 | 0.00732 | -0.0934 | 97.3907
1.5 | 0.7704 | 0.00752 | -0.091 | 102.4468
2 | 0.8189 | 0.00791 | -0.0871 | 103.5272
2.5 | 0.8777 | 0.00821 | -0.0852 | 106.9062
3 | 0.9294 | 0.00876 | -0.0824 | 106.0959
3.5 | 0.985 | 0.00937 | -0.0805 | 105.1227
4 | 1.0423 | 0.01022 | -0.0795 | 101.9863
4.5 | 1.1304 | 0.01107 | -0.0849 | 102.1138
5.5 | 1.1458 | 0.01708 | -0.0714 | 67.0843
6 | 1.1899 | 0.01861 | -0.0691 | 63.9387
6.5 | 1.2348 | 0.02012 | -0.0668 | 61.3718
7 | 1.2756 | 0.02191 | -0.0643 | 58.22
8 | 1.3711 | 0.02501 | -0.0609 | 54.8221
8.5 | 1.4043 | 0.02729 | -0.0578 | 51.4584
9 | 1.4286 | 0.03005 | -0.054 | 47.5408
10 | 1.4202 | 0.03935 | -0.0435 | 36.0915
10.5 | 1.4386 | 0.04296 | -0.0403 | 33.487
11 | 1.4589 | 0.04657 | -0.0376 | 31.327
11.5 | 1.4942 | 0.04966 | -0.0373 | 30.0886
12 | 1.5118 | 0.0536 | -0.0346 | 28.2052
12.5 | 1.526 | 0.05774 | -0.0318 | 26.4288
13 | 1.533 | 0.06213 | -0.0284 | 24.6741
13.5 | 1.5068 | 0.06597 | -0.0187 | 22.8407
14 | 1.5063 | 0.07088 | -0.0154 | 21.2514
14.5 | 1.5449 | 0.07743 | -0.0209 | 19.9522
15 | 1.5567 | 0.08269 | -0.0203 | 18.8257
15.5 | 1.5783 | 0.0886 | -0.0222 | 17.8138
16 | 1.6004 | 0.09348 | -0.0224 | 17.1202
16.5 | 1.6112 | 0.09907 | -0.0223 | 16.2632
17 | 1.6228 | 0.10475 | -0.0226 | 15.4921
17.5 | 1.6445 | 0.10975 | -0.0232 | 14.9841
18 | 1.6567 | 0.11589 | -0.0245 | 14.2955
18.5 | 1.6637 | 0.12197 | -0.0252 | 13.6402
19 | 1.6841 | 0.12751 | -0.0268 | 13.2076
19.5 | 1.6962 | 0.1331 | -0.0276 | 12.7438
20 | 1.71 | 0.13832 | -0.0281 | 12.3626

## 145. Re 20M Mach 0.00 (1)
BIGFOIL.COM POLAR EXPORT
usa34
USA 34 |  |  |  | Cl Max: | 2.67 | at alpha= | 19 | deg
JavaFoil+Calcfoil stall+Eppler ext transition |  |  |  | L/D Max: | 176.892 | at alpha= | 2 | deg
Re: | 20000000 |  |  | Cd Min: | 0.00527 | at alpha= | -3 | deg
Mach: | 0 |  |  | Cl=0 at alpha= | -7.6186 | deg
|  |  |  | @ Cl=0.1, Cd= | 0.00654
|  |  |  | @ Cl=0.4, Cd= | 0.0060479
|  |  |  | @ Cl=0.6, Cd= | 0.0054152
alpha (deg) | Cl | Cd | Cm | Cl/Cd
-20 | -0.864 | 0.12012 | -0.079 | -7.192
-19.5 | -0.86 | 0.10717 | -0.083 | -8.025
-19 | -0.841 | 0.11292 | -0.08 | -7.445
-18.5 | -0.836 | 0.09496 | -0.086 | -8.805
-18 | -0.824 | 0.08433 | -0.089 | -9.773
-17.5 | -0.806 | 0.07896 | -0.091 | -10.205
-17 | -0.787 | 0.07155 | -0.094 | -11.002
-16.5 | -0.757 | 0.07325 | -0.093 | -10.341
-16 | -0.73 | 0.0696 | -0.094 | -10.491
-15.5 | -0.7 | 0.06477 | -0.096 | -10.807
-15 | -0.667 | 0.05983 | -0.098 | -11.152
-14.5 | -0.636 | 0.05249 | -0.101 | -12.107
-14 | -0.595 | 0.05177 | -0.101 | -11.5
-13.5 | -0.558 | 0.04725 | -0.103 | -11.801
-13 | -0.523 | 0.039 | -0.108 | -13.413
-12.5 | -0.48 | 0.03676 | -0.109 | -13.065
-12 | -0.456 | 0.02047 | -0.121 | -22.284
-11.5 | -0.429 | 0.0098 | -0.131 | -43.821
-11 | -0.384 | 0.00791 | -0.134 | -48.547
-10.5 | -0.333 | 0.00706 | -0.137 | -47.16
-10 | -0.278 | 0.00679 | -0.138 | -40.875
-9.5 | -0.221 | 0.00652 | -0.14 | -33.85
-9 | -0.163 | 0.00624 | -0.141 | -26.146
-8.5 | -0.105 | 0.00595 | -0.142 | -17.612
-8 | -0.045 | 0.00671 | -0.143 | -6.768
-7.5 | 0.014 | 0.00662 | -0.145 | 2.187
-7 | 0.075 | 0.00654 | -0.146 | 11.456
-6.5 | 0.136 | 0.00654 | -0.147 | 20.771
-6 | 0.197 | 0.00647 | -0.148 | 30.5
-5.5 | 0.259 | 0.00583 | -0.15 | 44.454
-5 | 0.321 | 0.00605 | -0.151 | 53.083
-4.5 | 0.383 | 0.0061 | -0.152 | 62.76
-4 | 0.445 | 0.00591 | -0.153 | 75.316
-3.5 | 0.507 | 0.00633 | -0.154 | 80.198
-3 | 0.57 | 0.00527 | -0.155 | 108.141
-2.5 | 0.632 | 0.00557 | -0.156 | 113.431
-2 | 0.694 | 0.00646 | -0.158 | 107.418
-1.5 | 0.756 | 0.00541 | -0.159 | 139.604
-1 | 0.818 | 0.00542 | -0.16 | 150.866
-0.5 | 0.879 | 0.00573 | -0.161 | 153.509
0 | 0.946 | 0.00591 | -0.162 | 159.994
0.5 | 1.008 | 0.00706 | -0.163 | 142.679
1 | 1.07 | 0.00754 | -0.164 | 141.926
1.5 | 1.132 | 0.00779 | -0.165 | 145.226
2 | 1.194 | 0.00675 | -0.166 | 176.892
2.5 | 1.255 | 0.00942 | -0.167 | 133.268
3 | 1.317 | 0.00957 | -0.168 | 137.635
3.5 | 1.379 | 0.01004 | -0.169 | 137.341
4 | 1.44 | 0.00829 | -0.17 | 173.748
4.5 | 1.501 | 0.00937 | -0.171 | 160.114
5 | 1.561 | 0.0097 | -0.172 | 160.907
5.5 | 1.621 | 0.00994 | -0.173 | 163.074
6 | 1.681 | 0.01026 | -0.174 | 163.881
6.5 | 1.741 | 0.01062 | -0.175 | 163.853
7 | 1.8 | 0.01092 | -0.176 | 164.808
7.5 | 1.858 | 0.01126 | -0.177 | 165.043
8 | 1.915 | 0.01155 | -0.177 | 165.865
8.5 | 1.972 | 0.01383 | -0.178 | 142.527
9 | 2.027 | 0.01234 | -0.179 | 164.291
9.5 | 2.082 | 0.01286 | -0.18 | 161.942
10 | 2.137 | 0.01334 | -0.18 | 160.168
10.5 | 2.19 | 0.01372 | -0.181 | 159.628
11 | 2.243 | 0.01432 | -0.182 | 156.636
11.5 | 2.294 | 0.01472 | -0.183 | 155.856
12 | 2.345 | 0.01512 | -0.183 | 155.099
12.5 | 2.395 | 0.01566 | -0.184 | 152.942
13 | 2.39 | 0.01976 | -0.181 | 120.971
13.5 | 2.42 | 0.02246 | -0.181 | 107.779
14 | 2.454 | 0.02386 | -0.181 | 102.847
14.5 | 2.486 | 0.02509 | -0.181 | 99.069
15 | 2.514 | 0.0267 | -0.181 | 94.153
15.5 | 2.544 | 0.02765 | -0.181 | 92.025
16 | 2.57 | 0.02913 | -0.182 | 88.212
16.5 | 2.591 | 0.03119 | -0.181 | 83.064
17 | 2.611 | 0.03267 | -0.181 | 79.937
17.5 | 2.632 | 0.03439 | -0.182 | 76.529
18 | 2.648 | 0.03676 | -0.182 | 72.014
18.5 | 2.664 | 0.03768 | -0.182 | 70.691
19 | 2.67 | 0.03921 | -0.182 | 68.102
19.5 | 2.66 | 0.04196 | -0.182 | 63.381
20 | 2.64 | 0.04631 | -0.181 | 56.998

## 146. Re 20M Mach 0.00 (2)
BIGFOIL.COM POLAR EXPORT
usa34
USA 34 |  |  |  | Cl Max: | 1.8797 | at alpha= | 18.5 | deg
XFOIL ncrit=9 |  |  |  | L/D Max: | 125.134 | at alpha= | 3.5 | deg
Re: | 20000000 |  |  | Cd Min: | 0.07722 | at alpha= | 20 | deg
Mach: | 0 |  |  | Cl=0 at alpha= | -6.2571 | deg
|  |  |  | @ Cl=0.1, Cd= | 0.0061034
|  |  |  | @ Cl=0.4, Cd= | 0.0057486
|  |  |  | @ Cl=0.6, Cd= | 0.0060572
alpha (deg) | Cl | Cd | Cm | Cl/Cd
-20 | -1.2629 | 0.01543 | -0.1926 | -81.8471
-19.5 | -1.2322 | 0.01465 | -0.1889 | -84.1092
-19 | -1.202 | 0.01401 | -0.1847 | -85.7959
-18.5 | -1.1634 | 0.01335 | -0.1819 | -87.1461
-18 | -1.1204 | 0.01277 | -0.1796 | -87.7369
-17.5 | -1.0755 | 0.01223 | -0.1777 | -87.9395
-17 | -1.0309 | 0.01166 | -0.1756 | -88.4134
-16.5 | -0.9863 | 0.01108 | -0.1734 | -89.0162
-16 | -0.9387 | 0.0106 | -0.1716 | -88.5566
-15.5 | -0.889 | 0.01017 | -0.1702 | -87.414
-15 | -0.8395 | 0.0098 | -0.1687 | -85.6633
-14.5 | -0.7909 | 0.00944 | -0.1668 | -83.7818
-14 | -0.741 | 0.00912 | -0.1652 | -81.25
-13.5 | -0.6905 | 0.00878 | -0.1637 | -78.6446
-13 | -0.644 | 0.00845 | -0.1614 | -76.213
-12.5 | -0.5985 | 0.00812 | -0.1588 | -73.7069
-12 | -0.5507 | 0.00785 | -0.1566 | -70.1529
-11.5 | -0.5016 | 0.00763 | -0.1547 | -65.7405
-11 | -0.4528 | 0.0074 | -0.1526 | -61.1892
-10.5 | -0.4032 | 0.00718 | -0.1507 | -56.156
-10 | -0.3544 | 0.00699 | -0.1487 | -50.701
-9.5 | -0.3062 | 0.00677 | -0.1466 | -45.229
-9 | -0.2589 | 0.00669 | -0.1442 | -38.6996
-8.5 | -0.2137 | 0.00669 | -0.1415 | -31.9432
-8 | -0.1681 | 0.00667 | -0.1388 | -25.2024
-7.5 | -0.1206 | 0.00659 | -0.1365 | -18.3005
-7 | -0.072 | 0.00646 | -0.1344 | -11.1455
-6.5 | -0.0238 | 0.00635 | -0.1322 | -3.748
-6 | 0.0252 | 0.00624 | -0.1302 | 4.0385
-5.5 | 0.0753 | 0.00614 | -0.1285 | 12.2638
-5 | 0.1226 | 0.00607 | -0.1262 | 20.1977
-4.5 | 0.1717 | 0.00595 | -0.1242 | 28.8571
-4 | 0.212 | 0.00566 | -0.1205 | 37.4558
-3.5 | 0.2575 | 0.00569 | -0.1178 | 45.2548
-3 | 0.3063 | 0.00568 | -0.1159 | 53.9261
-2.5 | 0.3539 | 0.00573 | -0.1137 | 61.7627
-2 | 0.4034 | 0.00575 | -0.112 | 70.1565
-1.5 | 0.4507 | 0.00582 | -0.1098 | 77.4399
-1 | 0.4981 | 0.00587 | -0.1077 | 84.8552
-0.5 | 0.5439 | 0.00589 | -0.1053 | 92.343
0 | 0.5842 | 0.00603 | -0.1018 | 96.8823
0.5 | 0.6306 | 0.00611 | -0.0996 | 103.2079
1 | 0.6763 | 0.00621 | -0.0973 | 108.905
1.5 | 0.7164 | 0.00639 | -0.0939 | 112.1127
2 | 0.7606 | 0.00647 | -0.0914 | 117.558
2.5 | 0.8006 | 0.00668 | -0.0881 | 119.8503
3 | 0.8423 | 0.00689 | -0.0853 | 122.2496
3.5 | 0.8847 | 0.00707 | -0.0827 | 125.1344
4 | 0.9242 | 0.00745 | -0.0798 | 124.0537
4.5 | 0.9614 | 0.00797 | -0.0766 | 120.6274
5 | 1.0005 | 0.00868 | -0.0742 | 115.265
5.5 | 1.042 | 0.00959 | -0.0728 | 108.6548
6 | 1.1219 | 0.01019 | -0.0795 | 110.0981
6.5 | 1.1864 | 0.01067 | -0.0827 | 111.1903
7 | 1.237 | 0.01109 | -0.0829 | 111.5419
7.5 | 1.2809 | 0.01165 | -0.0818 | 109.9485
8 | 1.3265 | 0.01217 | -0.081 | 108.9975
8.5 | 1.371 | 0.01273 | -0.0802 | 107.6984
9 | 1.4103 | 0.01351 | -0.0787 | 104.3893
10 | 1.4973 | 0.0148 | -0.0782 | 101.1689
10.5 | 1.4934 | 0.01753 | -0.0708 | 85.1911
11 | 1.5114 | 0.01898 | -0.0661 | 79.6312
12 | 1.5687 | 0.02189 | -0.0612 | 71.6629
12.5 | 1.575 | 0.02332 | -0.0544 | 67.5386
13 | 1.6071 | 0.02497 | -0.0534 | 64.3612
13.5 | 1.6765 | 0.02705 | -0.0609 | 61.9778
14 | 1.713 | 0.02918 | -0.0617 | 58.7046
14.5 | 1.7399 | 0.03104 | -0.0602 | 56.0535
15 | 1.7764 | 0.03313 | -0.0611 | 53.6191
15.5 | 1.7989 | 0.03544 | -0.0596 | 50.759
16 | 1.8258 | 0.03772 | -0.059 | 48.404
16.5 | 1.8405 | 0.04074 | -0.0572 | 45.1767
17 | 1.8527 | 0.04388 | -0.0553 | 42.222
17.5 | 1.8676 | 0.04683 | -0.0536 | 39.8804
18 | 1.8659 | 0.05126 | -0.0511 | 36.4007
18.5 | 1.8797 | 0.05429 | -0.0497 | 34.6233
19 | 1.8547 | 0.06109 | -0.0467 | 30.3601
19.5 | 1.8329 | 0.06772 | -0.0443 | 27.0659
20 | 1.7863 | 0.07722 | -0.0417 | 23.1326

## 147. Re 20M Mach 0.10 (1)
BIGFOIL.COM POLAR EXPORT
usa34
USA 34 |  |  |  | Cl Max: | 2.658 | at alpha= | 19 | deg
JavaFoil+Calcfoil stall+Eppler ext transition |  |  |  | L/D Max: | 178.5 | at alpha= | 2 | deg
Re: | 20000000 |  |  | Cd Min: | 0.00521 | at alpha= | -3 | deg
Mach: | 0.1 |  |  | Cl=0 at alpha= | -7.623 | deg
|  |  |  | @ Cl=0.1, Cd= | 0.00657
|  |  |  | @ Cl=0.4, Cd= | 0.006044
|  |  |  | @ Cl=0.6, Cd= | 0.0053624
alpha (deg) | Cl | Cd | Cm | Cl/Cd
-20 | -0.844 | 0.12836 | -0.077 | -6.576
-19.5 | -0.845 | 0.10953 | -0.083 | -7.714
-19 | -0.828 | 0.11412 | -0.08 | -7.256
-18.5 | -0.824 | 0.09766 | -0.086 | -8.436
-18 | -0.814 | 0.08633 | -0.089 | -9.434
-17.5 | -0.798 | 0.08082 | -0.091 | -9.871
-17 | -0.781 | 0.07317 | -0.093 | -10.669
-16.5 | -0.75 | 0.07693 | -0.091 | -9.751
-16 | -0.726 | 0.07126 | -0.094 | -10.192
-15.5 | -0.697 | 0.0663 | -0.095 | -10.512
-15 | -0.669 | 0.05689 | -0.099 | -11.766
-14.5 | -0.634 | 0.05342 | -0.101 | -11.872
-14 | -0.598 | 0.0496 | -0.103 | -12.051
-13.5 | -0.557 | 0.04808 | -0.103 | -11.591
-13 | -0.522 | 0.04091 | -0.107 | -12.752
-12.5 | -0.479 | 0.03866 | -0.109 | -12.403
-12 | -0.451 | 0.02386 | -0.119 | -18.906
-11.5 | -0.425 | 0.01151 | -0.129 | -36.961
-11 | -0.383 | 0.00845 | -0.134 | -45.271
-10.5 | -0.334 | 0.00719 | -0.138 | -46.469
-10 | -0.279 | 0.00681 | -0.139 | -40.87
-9.5 | -0.222 | 0.0065 | -0.14 | -34.084
-9 | -0.164 | 0.00628 | -0.142 | -26.078
-8.5 | -0.105 | 0.006 | -0.143 | -17.514
-8 | -0.046 | 0.00672 | -0.144 | -6.793
-7.5 | 0.015 | 0.00667 | -0.145 | 2.179
-7 | 0.075 | 0.00657 | -0.147 | 11.471
-6.5 | 0.137 | 0.00657 | -0.148 | 20.786
-6 | 0.198 | 0.00654 | -0.149 | 30.3
-5.5 | 0.26 | 0.0058 | -0.15 | 44.879
-5 | 0.322 | 0.00645 | -0.151 | 49.998
-4.5 | 0.385 | 0.00609 | -0.153 | 63.253
-4 | 0.447 | 0.0059 | -0.154 | 75.81
-3.5 | 0.51 | 0.00628 | -0.155 | 81.221
-3 | 0.573 | 0.00521 | -0.156 | 109.915
-2.5 | 0.635 | 0.00556 | -0.157 | 114.191
-2 | 0.697 | 0.00641 | -0.158 | 108.716
-1.5 | 0.759 | 0.00536 | -0.16 | 141.605
-1 | 0.822 | 0.00542 | -0.161 | 151.717
-0.5 | 0.883 | 0.00572 | -0.162 | 154.377
0 | 0.95 | 0.00593 | -0.163 | 160.128
0.5 | 1.013 | 0.00711 | -0.164 | 142.366
1 | 1.075 | 0.00637 | -0.165 | 168.684
1.5 | 1.137 | 0.00788 | -0.166 | 144.281
2 | 1.199 | 0.00672 | -0.167 | 178.5
2.5 | 1.262 | 0.00946 | -0.168 | 133.31
3 | 1.324 | 0.00968 | -0.169 | 136.786
3.5 | 1.386 | 0.00822 | -0.17 | 168.633
4 | 1.447 | 0.00833 | -0.171 | 173.817
4.5 | 1.508 | 0.00947 | -0.172 | 159.18
5 | 1.569 | 0.00981 | -0.173 | 159.935
5.5 | 1.629 | 0.01003 | -0.174 | 162.489
6 | 1.689 | 0.01038 | -0.175 | 162.755
6.5 | 1.749 | 0.01072 | -0.176 | 163.12
7 | 1.808 | 0.01089 | -0.177 | 166.018
7.5 | 1.866 | 0.01134 | -0.178 | 164.647
8 | 1.924 | 0.01167 | -0.178 | 164.819
8.5 | 1.98 | 0.01396 | -0.179 | 141.888
9 | 2.036 | 0.01257 | -0.18 | 161.964
9.5 | 2.091 | 0.01301 | -0.181 | 160.699
10 | 2.145 | 0.01351 | -0.181 | 158.854
10.5 | 2.199 | 0.01389 | -0.182 | 158.275
11 | 2.251 | 0.01451 | -0.183 | 155.153
11.5 | 2.303 | 0.01493 | -0.184 | 154.251
12 | 2.353 | 0.01534 | -0.184 | 153.437
12.5 | 2.403 | 0.0159 | -0.185 | 151.115
13 | 2.396 | 0.02022 | -0.182 | 118.477
13.5 | 2.425 | 0.02293 | -0.181 | 105.748
14 | 2.458 | 0.0244 | -0.181 | 100.742
14.5 | 2.489 | 0.0257 | -0.182 | 96.851
15 | 2.516 | 0.02739 | -0.182 | 91.861
15.5 | 2.545 | 0.02838 | -0.182 | 89.666
16 | 2.569 | 0.02995 | -0.182 | 85.774
16.5 | 2.588 | 0.03213 | -0.182 | 80.556
17 | 2.609 | 0.03379 | -0.182 | 77.194
17.5 | 2.626 | 0.03541 | -0.182 | 74.159
18 | 2.64 | 0.03785 | -0.183 | 69.755
18.5 | 2.654 | 0.03857 | -0.183 | 68.804
19 | 2.658 | 0.04049 | -0.183 | 65.65
19.5 | 2.644 | 0.04365 | -0.182 | 60.568
20 | 2.62 | 0.04829 | -0.182 | 54.253

## 148. Re 20M Mach 0.10 (2)
BIGFOIL.COM POLAR EXPORT
usa34
USA 34 |  |  |  | Cl Max: | 1.8709 | at alpha= | 18.5 | deg
XFOIL ncrit=9 |  |  |  | L/D Max: | 125.127 | at alpha= | 3.5 | deg
Re: | 20000000 |  |  | Cd Min: | 0.08043 | at alpha= | 20 | deg
Mach: | 0.1 |  |  | Cl=0 at alpha= | -6.2338 | deg
|  |  |  | @ Cl=0.1, Cd= | 0.006121
|  |  |  | @ Cl=0.4, Cd= | 0.0057678
|  |  |  | @ Cl=0.6, Cd= | 0.0060753
alpha (deg) | Cl | Cd | Cm | Cl/Cd
-20 | -1.2583 | 0.01646 | -0.1994 | -76.4459
-19.5 | -1.232 | 0.01541 | -0.1954 | -79.9481
-19 | -1.2013 | 0.0146 | -0.1914 | -82.2808
-18.5 | -1.1718 | 0.01388 | -0.1868 | -84.4236
-18 | -1.1294 | 0.01319 | -0.1842 | -85.6255
-17.5 | -1.0846 | 0.01262 | -0.1819 | -85.9429
-17 | -1.0395 | 0.01204 | -0.1796 | -86.3372
-16.5 | -0.9945 | 0.01144 | -0.1772 | -86.9318
-16 | -0.9473 | 0.0109 | -0.1751 | -86.9083
-15.5 | -0.8986 | 0.0104 | -0.1732 | -86.4038
-15 | -0.8492 | 0.00998 | -0.1714 | -85.0902
-14.5 | -0.8003 | 0.0096 | -0.1693 | -83.3646
-14 | -0.7501 | 0.00926 | -0.1675 | -81.0043
-13.5 | -0.6993 | 0.00893 | -0.1658 | -78.3091
-13 | -0.6519 | 0.00858 | -0.1634 | -75.979
-12.5 | -0.6055 | 0.00823 | -0.1607 | -73.5723
-12 | -0.5573 | 0.00794 | -0.1584 | -70.1889
-11.5 | -0.5079 | 0.0077 | -0.1563 | -65.961
-11 | -0.4585 | 0.00746 | -0.1541 | -61.4611
-10.5 | -0.4084 | 0.00723 | -0.1522 | -56.4869
-10 | -0.359 | 0.00705 | -0.15 | -50.922
-9.5 | -0.3104 | 0.00683 | -0.1478 | -45.4466
-9 | -0.2629 | 0.00673 | -0.1453 | -39.0639
-8.5 | -0.2176 | 0.00672 | -0.1424 | -32.381
-8 | -0.1718 | 0.0067 | -0.1396 | -25.6418
-7.5 | -0.1239 | 0.00662 | -0.1372 | -18.716
-7 | -0.0747 | 0.00649 | -0.1351 | -11.51
-6.5 | -0.0263 | 0.00638 | -0.1328 | -4.1223
-6 | 0.0231 | 0.00626 | -0.1308 | 3.6901
-5.5 | 0.0735 | 0.00616 | -0.129 | 11.9318
-5 | 0.1211 | 0.00609 | -0.1266 | 19.8851
-4.5 | 0.1707 | 0.00597 | -0.1247 | 28.593
-4 | 0.2098 | 0.00568 | -0.1206 | 36.9366
-3.5 | 0.2566 | 0.00571 | -0.1181 | 44.9387
-3 | 0.3059 | 0.0057 | -0.1161 | 53.6667
-2.5 | 0.3539 | 0.00574 | -0.114 | 61.6551
-2 | 0.4037 | 0.00577 | -0.1122 | 69.9653
-1.5 | 0.4511 | 0.00583 | -0.11 | 77.3756
-1 | 0.4986 | 0.00589 | -0.1078 | 84.652
-0.5 | 0.5435 | 0.00591 | -0.1051 | 91.9628
0 | 0.5852 | 0.00605 | -0.1018 | 96.7273
0.5 | 0.632 | 0.00613 | -0.0996 | 103.0995
1 | 0.678 | 0.00623 | -0.0973 | 108.8283
1.5 | 0.7167 | 0.00641 | -0.0935 | 111.8097
2 | 0.7625 | 0.0065 | -0.0912 | 117.3077
2.5 | 0.8031 | 0.00671 | -0.088 | 119.687
3 | 0.8447 | 0.00692 | -0.0851 | 122.0665
3.5 | 0.8884 | 0.0071 | -0.0827 | 125.1268
4 | 0.9283 | 0.0075 | -0.0798 | 123.7733
4.5 | 0.9664 | 0.00801 | -0.0767 | 120.6492
5 | 1.0048 | 0.00878 | -0.0742 | 114.4419
5.5 | 1.0474 | 0.00973 | -0.073 | 107.6465
6 | 1.1272 | 0.01036 | -0.0796 | 108.8031
6.5 | 1.1898 | 0.01084 | -0.0823 | 109.7601
7 | 1.2406 | 0.01127 | -0.0824 | 110.0799
7.5 | 1.2838 | 0.01188 | -0.0811 | 108.064
8 | 1.3299 | 0.0124 | -0.0804 | 107.25
8.5 | 1.3739 | 0.01301 | -0.0794 | 105.6034
9 | 1.4107 | 0.01393 | -0.0775 | 101.2706
9.5 | 1.4492 | 0.01478 | -0.0758 | 98.0514
10 | 1.4984 | 0.01531 | -0.0771 | 97.8707
10.5 | 1.4953 | 0.0181 | -0.0699 | 82.6133
11 | 1.5158 | 0.01954 | -0.0656 | 77.5742
11.5 | 1.5209 | 0.02114 | -0.0583 | 71.9442
12 | 1.5625 | 0.02279 | -0.0589 | 68.5608
12.5 | 1.5723 | 0.02419 | -0.0527 | 64.9979
13 | 1.6055 | 0.0257 | -0.0515 | 62.4708
13.5 | 1.6717 | 0.02823 | -0.0589 | 59.2171
14 | 1.714 | 0.03008 | -0.0603 | 56.9814
14.5 | 1.737 | 0.03224 | -0.0583 | 53.8772
15 | 1.773 | 0.03452 | -0.0593 | 51.3615
15.5 | 1.7992 | 0.0366 | -0.058 | 49.1585
16 | 1.82 | 0.03949 | -0.0571 | 46.0876
16.5 | 1.8352 | 0.0426 | -0.0554 | 43.0798
17 | 1.8528 | 0.0453 | -0.0537 | 40.9007
17.5 | 1.8656 | 0.04853 | -0.052 | 38.4422
18 | 1.8652 | 0.05292 | -0.0497 | 35.2457
18.5 | 1.8709 | 0.05683 | -0.0479 | 32.921
19 | 1.8576 | 0.06257 | -0.0455 | 29.6883
19.5 | 1.8293 | 0.06998 | -0.0431 | 26.1403
20 | 1.7742 | 0.08043 | -0.0405 | 22.0589

## 149. Re 20M Mach 0.25 (1)
BIGFOIL.COM POLAR EXPORT
usa34
USA 34 |  |  |  | Cl Max: | 2.566 | at alpha= | 18 | deg
JavaFoil+Calcfoil stall+Eppler ext transition |  |  |  | L/D Max: | 177.493 | at alpha= | 2 | deg
Re: | 20000000 |  |  | Cd Min: | 0.00533 | at alpha= | -3 | deg
Mach: | 0.25 |  |  | Cl=0 at alpha= | -7.621 | deg
|  |  |  | @ Cl=0.1, Cd= | 0.0067581
|  |  |  | @ Cl=0.4, Cd= | 0.0062117
|  |  |  | @ Cl=0.6, Cd= | 0.0053881
alpha (deg) | Cl | Cd | Cm | Cl/Cd
-20 | -0.697 | 0.14198 | -0.076 | -4.912
-19.5 | -0.713 | 0.12964 | -0.079 | -5.497
-19 | -0.722 | 0.12318 | -0.08 | -5.859
-18.5 | -0.727 | 0.11652 | -0.082 | -6.239
-18 | -0.729 | 0.10729 | -0.084 | -6.794
-17.5 | -0.727 | 0.09872 | -0.086 | -7.366
-17 | -0.727 | 0.08386 | -0.092 | -8.663
-16.5 | -0.709 | 0.08648 | -0.09 | -8.194
-16 | -0.693 | 0.0815 | -0.091 | -8.502
-15.5 | -0.677 | 0.06924 | -0.097 | -9.773
-15 | -0.65 | 0.06408 | -0.099 | -10.145
-14.5 | -0.62 | 0.0599 | -0.101 | -10.35
-14 | -0.588 | 0.05526 | -0.103 | -10.64
-13.5 | -0.55 | 0.05406 | -0.103 | -10.178
-13 | -0.518 | 0.04602 | -0.108 | -11.245
-12.5 | -0.475 | 0.04584 | -0.107 | -10.355
-12 | -0.438 | 0.03693 | -0.113 | -11.871
-11.5 | -0.397 | 0.03199 | -0.116 | -12.403
-11 | -0.351 | 0.02975 | -0.118 | -11.785
-10.5 | -0.332 | 0.00898 | -0.138 | -37.002
-10 | -0.282 | 0.00795 | -0.142 | -35.504
-9.5 | -0.226 | 0.00689 | -0.144 | -32.809
-9 | -0.167 | 0.00654 | -0.145 | -25.585
-8.5 | -0.107 | 0.00649 | -0.147 | -16.56
-8 | -0.047 | 0.00637 | -0.148 | -7.328
-7.5 | 0.015 | 0.00634 | -0.149 | 2.347
-7 | 0.077 | 0.00678 | -0.151 | 11.381
-6.5 | 0.14 | 0.00672 | -0.152 | 20.834
-6 | 0.203 | 0.00672 | -0.153 | 30.247
-5.5 | 0.267 | 0.00598 | -0.154 | 44.705
-5 | 0.331 | 0.00667 | -0.156 | 49.626
-4.5 | 0.395 | 0.0062 | -0.157 | 63.701
-4 | 0.459 | 0.00635 | -0.158 | 72.298
-3.5 | 0.524 | 0.00643 | -0.159 | 81.386
-3 | 0.588 | 0.00533 | -0.16 | 110.386
-2.5 | 0.652 | 0.00564 | -0.162 | 115.519
-2 | 0.716 | 0.00659 | -0.163 | 108.69
-1.5 | 0.78 | 0.00549 | -0.164 | 141.998
-1 | 0.844 | 0.00555 | -0.165 | 151.977
-0.5 | 0.907 | 0.00582 | -0.166 | 155.724
0 | 0.976 | 0.00582 | -0.167 | 167.575
0.5 | 1.04 | 0.00725 | -0.168 | 143.354
1 | 1.104 | 0.00656 | -0.169 | 168.384
1.5 | 1.168 | 0.00812 | -0.171 | 143.882
2 | 1.232 | 0.00694 | -0.172 | 177.493
2.5 | 1.295 | 0.00967 | -0.173 | 133.906
3 | 1.359 | 0.00826 | -0.174 | 164.561
3.5 | 1.422 | 0.00849 | -0.175 | 167.595
4 | 1.485 | 0.01073 | -0.176 | 138.403
4.5 | 1.548 | 0.00991 | -0.177 | 156.173
5 | 1.61 | 0.01027 | -0.178 | 156.791
5.5 | 1.671 | 0.0105 | -0.179 | 159.14
6 | 1.732 | 0.01082 | -0.18 | 160.175
6.5 | 1.793 | 0.01128 | -0.181 | 159.029
7 | 1.853 | 0.0115 | -0.182 | 161.154
7.5 | 1.913 | 0.01203 | -0.182 | 158.935
8 | 1.97 | 0.01455 | -0.183 | 135.39
8.5 | 2.027 | 0.01504 | -0.184 | 134.782
9 | 2.083 | 0.01351 | -0.185 | 154.207
9.5 | 2.138 | 0.01404 | -0.186 | 152.275
10 | 2.192 | 0.01449 | -0.186 | 151.297
10.5 | 2.245 | 0.01511 | -0.187 | 148.608
11 | 2.296 | 0.01573 | -0.188 | 146.014
11.5 | 2.299 | 0.01949 | -0.185 | 117.969
12 | 2.342 | 0.02021 | -0.185 | 115.87
12.5 | 2.384 | 0.02108 | -0.185 | 113.067
13 | 2.417 | 0.0228 | -0.185 | 106.03
13.5 | 2.441 | 0.02628 | -0.185 | 92.872
14 | 2.469 | 0.02779 | -0.185 | 88.828
14.5 | 2.493 | 0.02955 | -0.185 | 84.347
15 | 2.515 | 0.03102 | -0.186 | 81.081
15.5 | 2.529 | 0.03363 | -0.185 | 75.18
16 | 2.547 | 0.03495 | -0.186 | 72.875
16.5 | 2.557 | 0.03655 | -0.186 | 69.961
17 | 2.562 | 0.03943 | -0.186 | 64.982
17.5 | 2.565 | 0.04194 | -0.186 | 61.167
18 | 2.566 | 0.04453 | -0.186 | 57.613
18.5 | 2.559 | 0.04733 | -0.185 | 54.069
19 | 2.546 | 0.04916 | -0.186 | 51.786
19.5 | 2.495 | 0.05567 | -0.185 | 44.814
20 | 2.44 | 0.06037 | -0.184 | 40.425

## 150. Re 20M Mach 0.25 (2)
BIGFOIL.COM POLAR EXPORT
usa34
USA 34 |  |  |  | Cl Max: | 1.8408 | at alpha= | 18 | deg
XFOIL ncrit=9 |  |  |  | L/D Max: | 121.41 | at alpha= | 3 | deg
Re: | 20000000 |  |  | Cd Min: | 0.11747 | at alpha= | -20 | deg
Mach: | 0.25 |  |  | Cl=0 at alpha= | -6.1122 | deg
|  |  |  | @ Cl=0.1, Cd= | 0.0062229
|  |  |  | @ Cl=0.4, Cd= | 0.0058471
|  |  |  | @ Cl=0.6, Cd= | 0.0061649
alpha (deg) | Cl | Cd | Cm | Cl/Cd
-20 | -0.3804 | 0.11747 | -0.1397 | -3.2383
-19.5 | -0.3904 | 0.10903 | -0.1453 | -3.5807
-19 | -1.1373 | 0.02216 | -0.2246 | -51.3222
-18.5 | -1.146 | 0.01877 | -0.2213 | -61.0549
-18 | -1.1312 | 0.01689 | -0.216 | -66.9745
-17.5 | -1.1065 | 0.01557 | -0.2104 | -71.0662
-17 | -1.0813 | 0.01449 | -0.2038 | -74.6239
-16.5 | -1.0381 | 0.01357 | -0.1998 | -76.4996
-16 | -0.9915 | 0.0128 | -0.1961 | -77.4609
-15.5 | -0.9427 | 0.01211 | -0.1926 | -77.8448
-15 | -0.8948 | 0.01141 | -0.189 | -78.4224
-14.5 | -0.8472 | 0.01072 | -0.1853 | -79.0299
-14 | -0.7964 | 0.01018 | -0.1821 | -78.2318
-13.5 | -0.7445 | 0.00973 | -0.179 | -76.5159
-13 | -0.6932 | 0.00932 | -0.1758 | -74.3777
-12.5 | -0.6422 | 0.00893 | -0.1726 | -71.9149
-12 | -0.5918 | 0.00853 | -0.1694 | -69.3787
-11.5 | -0.5411 | 0.00818 | -0.1662 | -66.1491
-11 | -0.4897 | 0.00784 | -0.1633 | -62.4617
-10.5 | -0.4371 | 0.00756 | -0.1605 | -57.8175
-10 | -0.3852 | 0.00734 | -0.1578 | -52.4796
-9.5 | -0.3339 | 0.00713 | -0.155 | -46.8303
-9 | -0.2851 | 0.007 | -0.1517 | -40.7286
-8.5 | -0.2394 | 0.00697 | -0.148 | -34.3472
-8 | -0.1919 | 0.00687 | -0.1446 | -27.933
-7.5 | -0.1421 | 0.00676 | -0.1417 | -21.0207
-7 | -0.0904 | 0.00663 | -0.1392 | -13.635
-6.5 | -0.0401 | 0.00653 | -0.1365 | -6.1409
-6 | 0.0116 | 0.00638 | -0.1342 | 1.8182
-5.5 | 0.0627 | 0.00627 | -0.1318 | 10
-5 | 0.1102 | 0.00621 | -0.1287 | 17.7456
-4.5 | 0.1591 | 0.00611 | -0.1259 | 26.0393
-4 | 0.2071 | 0.00602 | -0.123 | 34.402
-3.5 | 0.2525 | 0.0058 | -0.1197 | 43.5345
-3 | 0.304 | 0.00579 | -0.1176 | 52.5043
-2.5 | 0.354 | 0.00582 | -0.1153 | 60.8247
-2 | 0.4049 | 0.00585 | -0.1132 | 69.2137
-1.5 | 0.4496 | 0.00593 | -0.1099 | 75.8179
-1 | 0.4968 | 0.006 | -0.1071 | 82.8
-0.5 | 0.5468 | 0.00603 | -0.105 | 90.6799
0 | 0.5921 | 0.00615 | -0.1019 | 96.2764
0.5 | 0.6398 | 0.00624 | -0.0995 | 102.5321
1 | 0.6822 | 0.00637 | -0.0959 | 107.0958
1.5 | 0.7273 | 0.00653 | -0.093 | 111.3783
2 | 0.7749 | 0.00666 | -0.0907 | 116.3514
2.5 | 0.8132 | 0.00692 | -0.0866 | 117.5145
3 | 0.8608 | 0.00709 | -0.0845 | 121.4104
4 | 0.9464 | 0.00786 | -0.079 | 120.4071
4.5 | 0.9938 | 0.00835 | -0.0774 | 119.018
5 | 1.0322 | 0.00934 | -0.0748 | 110.5139
5.5 | 1.0948 | 0.01061 | -0.0781 | 103.1857
6 | 1.148 | 0.01139 | -0.0786 | 100.7902
6.5 | 1.2039 | 0.01192 | -0.0793 | 100.9983
7 | 1.2528 | 0.01262 | -0.0788 | 99.271
7.5 | 1.2984 | 0.0133 | -0.0776 | 97.6241
8 | 1.3441 | 0.01401 | -0.0765 | 95.9386
8.5 | 1.3856 | 0.01494 | -0.0749 | 92.7443
9 | 1.4244 | 0.01599 | -0.073 | 89.0807
10 | 1.4746 | 0.01975 | -0.0678 | 74.6633
10.5 | 1.5 | 0.02165 | -0.0646 | 69.2841
11 | 1.5255 | 0.02342 | -0.0613 | 65.1366
12 | 1.5455 | 0.02712 | -0.0488 | 56.9875
12.5 | 1.5668 | 0.02894 | -0.0452 | 54.1396
13 | 1.5998 | 0.03076 | -0.0439 | 52.0091
13.5 | 1.6613 | 0.03395 | -0.0503 | 48.9337
14 | 1.6938 | 0.03677 | -0.0506 | 46.0647
14.5 | 1.7216 | 0.03896 | -0.049 | 44.1889
15 | 1.7518 | 0.04201 | -0.0494 | 41.6996
15.5 | 1.7759 | 0.045 | -0.0485 | 39.4644
16 | 1.7999 | 0.04782 | -0.0474 | 37.6391
16.5 | 1.8182 | 0.05166 | -0.0469 | 35.1955
17 | 1.8237 | 0.05595 | -0.045 | 32.5952
17.5 | 1.8327 | 0.05995 | -0.0433 | 30.5705
18 | 1.8408 | 0.06409 | -0.0418 | 28.7221
18.5 | 1.8376 | 0.06925 | -0.0402 | 26.5357
19 | 1.8337 | 0.07456 | -0.0387 | 24.5936
19.5 | 1.8086 | 0.08205 | -0.0372 | 22.0427

## 151. Re 20M Mach 0.50 (1)
BIGFOIL.COM POLAR EXPORT
usa34
USA 34 |  |  |  | Cl Max: | 2.265 | at alpha= | 11 | deg
JavaFoil+Calcfoil stall+Eppler ext transition |  |  |  | L/D Max: | 175.466 | at alpha= | 0.5 | deg
Re: | 20000000 |  |  | Cd Min: | 0.00561 | at alpha= | -3 | deg
Mach: | 0.5 |  |  | Cl=0 at alpha= | -7.627 | deg
|  |  |  | @ Cl=0.1, Cd= | 0.0078456
|  |  |  | @ Cl=0.4, Cd= | 0.0073256
|  |  |  | @ Cl=0.6, Cd= | 0.0067067
alpha (deg) | Cl | Cd | Cm | Cl/Cd
-20 | -0.697 | 0.17366 | -0.083 | -4.016
-19.5 | -0.67 | 0.16269 | -0.084 | -4.119
-19 | -0.642 | 0.15974 | -0.084 | -4.02
-18.5 | -0.613 | 0.15821 | -0.083 | -3.877
-18 | -0.585 | 0.15253 | -0.083 | -3.837
-17.5 | -0.558 | 0.14841 | -0.083 | -3.758
-17 | -0.53 | 0.14282 | -0.084 | -3.711
-16.5 | -0.502 | 0.13867 | -0.084 | -3.622
-16 | -0.475 | 0.13577 | -0.085 | -3.495
-15.5 | -0.447 | 0.13101 | -0.086 | -3.41
-15 | -0.419 | 0.12904 | -0.086 | -3.246
-14.5 | -0.391 | 0.10815 | -0.088 | -3.618
-14 | -0.365 | 0.09531 | -0.093 | -3.827
-13.5 | -0.337 | 0.09002 | -0.094 | -3.741
-13 | -0.309 | 0.08447 | -0.096 | -3.659
-12.5 | -0.281 | 0.07619 | -0.099 | -3.693
-12 | -0.254 | 0.06729 | -0.103 | -3.773
-11.5 | -0.226 | 0.06156 | -0.106 | -3.668
-11 | -0.277 | 0.0576 | -0.107 | -4.816
-10.5 | -0.27 | 0.05356 | -0.109 | -5.041
-10 | -0.239 | 0.04805 | -0.113 | -4.974
-9.5 | -0.201 | 0.03786 | -0.123 | -5.299
-9 | -0.152 | 0.03446 | -0.126 | -4.421
-8.5 | -0.101 | 0.02659 | -0.135 | -3.812
-8 | -0.047 | 0.01538 | -0.149 | -3.034
-7.5 | 0.016 | 0.00817 | -0.167 | 1.989
-7 | 0.085 | 0.0079 | -0.168 | 10.721
-6.5 | 0.154 | 0.00765 | -0.17 | 20.194
-6 | 0.225 | 0.0075 | -0.171 | 30.024
-5.5 | 0.296 | 0.00744 | -0.172 | 39.836
-5 | 0.368 | 0.00733 | -0.174 | 50.198
-4.5 | 0.44 | 0.00732 | -0.175 | 60.043
-4 | 0.512 | 0.00671 | -0.177 | 76.232
-3.5 | 0.584 | 0.00702 | -0.178 | 83.139
-3 | 0.656 | 0.00561 | -0.179 | 116.844
-2.5 | 0.727 | 0.00562 | -0.181 | 129.353
-2 | 0.798 | 0.00728 | -0.182 | 109.639
-1.5 | 0.869 | 0.00576 | -0.183 | 150.906
-1 | 0.94 | 0.00589 | -0.184 | 159.529
-0.5 | 1.011 | 0.00594 | -0.186 | 170.061
0 | 1.088 | 0.0063 | -0.187 | 172.683
0.5 | 1.159 | 0.0066 | -0.188 | 175.466
1 | 1.229 | 0.00724 | -0.189 | 169.906
1.5 | 1.3 | 0.00751 | -0.19 | 173.143
2 | 1.37 | 0.00971 | -0.192 | 141.075
2.5 | 1.441 | 0.01181 | -0.193 | 122.006
3 | 1.511 | 0.01233 | -0.194 | 122.553
3.5 | 1.58 | 0.01286 | -0.195 | 122.85
4 | 1.649 | 0.01167 | -0.196 | 141.279
4.5 | 1.716 | 0.01196 | -0.197 | 143.537
5 | 1.782 | 0.01238 | -0.199 | 144.003
5.5 | 1.848 | 0.01316 | -0.2 | 140.424
6 | 1.874 | 0.01802 | -0.197 | 104.015
6.5 | 1.932 | 0.01888 | -0.197 | 102.317
7 | 1.987 | 0.02004 | -0.198 | 99.17
7.5 | 2.04 | 0.02107 | -0.198 | 96.803
8 | 2.089 | 0.02146 | -0.198 | 97.326
8.5 | 2.133 | 0.02277 | -0.199 | 93.675
9 | 2.17 | 0.02454 | -0.199 | 88.423
9.5 | 2.205 | 0.02605 | -0.199 | 84.657
10 | 2.233 | 0.0281 | -0.199 | 79.454
10.5 | 2.253 | 0.02998 | -0.2 | 75.154
11 | 2.265 | 0.03221 | -0.2 | 70.33
11.5 | 2.264 | 0.03424 | -0.2 | 66.135
12 | 2.247 | 0.03712 | -0.2 | 60.536
12.5 | 2.204 | 0.04077 | -0.2 | 54.058
13 | 2.061 | 0.0538 | -0.198 | 38.311
13.5 | 1.407 | 0.07079 | -0.195 | 19.871
14 | 1.4 | 0.08771 | -0.188 | 15.958
14.5 | 1.425 | 0.09894 | -0.187 | 14.403
15 | 1.464 | 0.09881 | -0.189 | 14.817
15.5 | 1.447 | 0.1524 | -0.177 | 9.494
16 | 1.429 | 0.20234 | -0.161 | 7.065

## 152. Re 20M Mach 0.50 (2)
BIGFOIL.COM POLAR EXPORT
usa34
USA 34 |  |  |  | Cl Max: | 1.7169 | at alpha= | 20 | deg
XFOIL ncrit=9 |  |  |  | L/D Max: | 108.202 | at alpha= | 3 | deg
Re: | 20000000 |  |  | Cd Min: | 0.13606 | at alpha= | 20 | deg
Mach: | 0.5 |  |  | Cl=0 at alpha= | -5.5073 | deg
|  |  |  | @ Cl=0.1, Cd= | 0.006776
|  |  |  | @ Cl=0.4, Cd= | 0.0063806
|  |  |  | @ Cl=0.6, Cd= | 0.0068044
alpha (deg) | Cl | Cd | Cm | Cl/Cd
-15.5 | -0.0807 | 0.09626 | -0.1831 | -0.83835
-15 | -0.0736 | 0.09004 | -0.1869 | -0.81741
-14.5 | -0.0614 | 0.08442 | -0.1903 | -0.72732
-14 | -0.0549 | 0.07841 | -0.194 | -0.70017
-13.5 | -0.0623 | 0.07128 | -0.1987 | -0.87402
-13 | -0.0973 | 0.06198 | -0.2058 | -1.5699
-12.5 | -0.1781 | 0.04991 | -0.2166 | -3.5684
-12 | -0.3334 | 0.03323 | -0.2371 | -10.0331
-11.5 | -0.4393 | 0.02169 | -0.2396 | -20.2536
-11 | -0.4834 | 0.01602 | -0.2306 | -30.1748
-10.5 | -0.4924 | 0.01268 | -0.2189 | -38.8328
-10 | -0.4725 | 0.01059 | -0.2079 | -44.6176
-9.5 | -0.4353 | 0.00948 | -0.198 | -45.9177
-9 | -0.3947 | 0.009 | -0.1882 | -43.8556
-8.5 | -0.343 | 0.00854 | -0.1804 | -40.1639
-7.5 | -0.2319 | 0.00776 | -0.1668 | -29.884
-7 | -0.179 | 0.00749 | -0.16 | -23.8985
-6.5 | -0.1184 | 0.00724 | -0.1549 | -16.3536
-6 | -0.0603 | 0.00709 | -0.1498 | -8.5049
-5.5 | 0.0009 | 0.00696 | -0.1454 | 0.12931
-5 | 0.0614 | 0.00682 | -0.1413 | 9.0029
-4.5 | 0.1141 | 0.00676 | -0.1359 | 16.8787
-4 | 0.1715 | 0.0067 | -0.1317 | 25.597
-3.5 | 0.2314 | 0.00664 | -0.1282 | 34.8494
-3 | 0.2856 | 0.00663 | -0.1239 | 43.0769
-2.5 | 0.3383 | 0.00634 | -0.1194 | 53.3596
-2 | 0.3928 | 0.00637 | -0.1154 | 61.6641
-1.5 | 0.4469 | 0.00645 | -0.1116 | 69.2868
-1 | 0.5054 | 0.00651 | -0.1087 | 77.6344
-0.5 | 0.5548 | 0.00667 | -0.1042 | 83.1784
0 | 0.6086 | 0.00683 | -0.1006 | 89.1069
0.5 | 0.6606 | 0.00703 | -0.0969 | 93.9687
1 | 0.7137 | 0.00723 | -0.0935 | 98.7137
1.5 | 0.7719 | 0.00742 | -0.0912 | 104.0296
2 | 0.8213 | 0.00779 | -0.0875 | 105.43
2.5 | 0.8759 | 0.00818 | -0.0849 | 107.0782
3 | 0.9327 | 0.00862 | -0.0829 | 108.2019
3.5 | 0.9882 | 0.00925 | -0.081 | 106.8324
4 | 1.0447 | 0.01011 | -0.0798 | 103.3333
4.5 | 1.1278 | 0.01127 | -0.0848 | 100.071
5 | 1.1102 | 0.01519 | -0.0748 | 73.0876
5.5 | 1.1496 | 0.01692 | -0.0719 | 67.9433
6 | 1.1975 | 0.01828 | -0.07 | 65.5088
6.5 | 1.2404 | 0.01986 | -0.0674 | 62.4572
7 | 1.2839 | 0.02151 | -0.0651 | 59.6885
8 | 1.3777 | 0.02466 | -0.0615 | 55.8678
8.5 | 1.4099 | 0.02699 | -0.0583 | 52.2379
9.5 | 1.3986 | 0.03602 | -0.0466 | 38.8284
10 | 1.4293 | 0.03878 | -0.044 | 36.8566
10.5 | 1.4488 | 0.04228 | -0.0408 | 34.2668
11 | 1.4729 | 0.0456 | -0.0382 | 32.3004
11.5 | 1.5095 | 0.04834 | -0.0375 | 31.2267
12 | 1.5255 | 0.05241 | -0.0347 | 29.107
12.5 | 1.5376 | 0.05678 | -0.032 | 27.08
13 | 1.5459 | 0.06132 | -0.0291 | 25.2104
13.5 | 1.529 | 0.06553 | -0.0215 | 23.3328
14 | 1.5239 | 0.07008 | -0.0168 | 21.7451
14.5 | 1.5352 | 0.07515 | -0.0155 | 20.4285
15 | 1.5487 | 0.08024 | -0.0148 | 19.3008
15.5 | 1.5826 | 0.08571 | -0.0179 | 18.4646
16 | 1.5991 | 0.09138 | -0.0187 | 17.4995
16.5 | 1.6091 | 0.09689 | -0.0183 | 16.6075
17 | 1.6242 | 0.10227 | -0.0186 | 15.8815
17.5 | 1.6438 | 0.10774 | -0.0197 | 15.2571
18 | 1.6574 | 0.11414 | -0.0216 | 14.5208
18.5 | 1.6656 | 0.11987 | -0.022 | 13.8951
19 | 1.6886 | 0.12551 | -0.024 | 13.4539
19.5 | 1.7011 | 0.13121 | -0.025 | 12.9647
20 | 1.7169 | 0.13606 | -0.0252 | 12.6187