## index
index | Re | Mach | Datasource
1 | 50000 | 0 | JavaFoil+Calcfoil stall+Eppler ext transition
2 | 50000 | 0 | XFOIL ncrit=9
3 | 50000 | 0.1 | JavaFoil+Calcfoil stall+Eppler ext transition
4 | 50000 | 0.1 | XFOIL ncrit=9
5 | 50000 | 0.25 | JavaFoil+Calcfoil stall+Eppler ext transition
6 | 50000 | 0.25 | XFOIL ncrit=9
7 | 50000 | 0.5 | JavaFoil+Calcfoil stall+Eppler ext transition
8 | 50000 | 0.5 | XFOIL ncrit=9
9 | 100000 | 0 | JavaFoil+Calcfoil stall+Eppler ext transition
10 | 100000 | 0 | XFOIL ncrit=9
11 | 100000 | 0.1 | JavaFoil+Calcfoil stall+Eppler ext transition
12 | 100000 | 0.1 | XFOIL ncrit=9
13 | 100000 | 0.25 | JavaFoil+Calcfoil stall+Eppler ext transition
14 | 100000 | 0.25 | XFOIL ncrit=9
15 | 100000 | 0.5 | JavaFoil+Calcfoil stall+Eppler ext transition
16 | 100000 | 0.5 | XFOIL ncrit=9
17 | 250000 | 0 | JavaFoil+Calcfoil stall+Eppler ext transition
18 | 250000 | 0 | XFOIL ncrit=9
19 | 250000 | 0.1 | JavaFoil+Calcfoil stall+Eppler ext transition
20 | 250000 | 0.1 | XFOIL ncrit=9
21 | 250000 | 0.25 | JavaFoil+Calcfoil stall+Eppler ext transition
22 | 250000 | 0.25 | XFOIL ncrit=9
23 | 250000 | 0.5 | JavaFoil+Calcfoil stall+Eppler ext transition
24 | 250000 | 0.5 | XFOIL ncrit=9
25 | 500000 | 0 | JavaFoil+Calcfoil stall+Eppler ext transition
26 | 500000 | 0 | XFOIL ncrit=9
27 | 500000 | 0.1 | JavaFoil+Calcfoil stall+Eppler ext transition
28 | 500000 | 0.1 | XFOIL ncrit=9
29 | 500000 | 0.25 | JavaFoil+Calcfoil stall+Eppler ext transition
30 | 500000 | 0.25 | XFOIL ncrit=9
31 | 500000 | 0.5 | JavaFoil+Calcfoil stall+Eppler ext transition
32 | 500000 | 0.5 | XFOIL ncrit=9
33 | 750000 | 0 | JavaFoil+Calcfoil stall+Eppler ext transition
34 | 750000 | 0 | XFOIL ncrit=9
35 | 750000 | 0.1 | JavaFoil+Calcfoil stall+Eppler ext transition
36 | 750000 | 0.1 | XFOIL ncrit=9
37 | 750000 | 0.25 | JavaFoil+Calcfoil stall+Eppler ext transition
38 | 750000 | 0.25 | XFOIL ncrit=9
39 | 750000 | 0.5 | JavaFoil+Calcfoil stall+Eppler ext transition
40 | 750000 | 0.5 | XFOIL ncrit=9
41 | 1000000 | 0 | JavaFoil+Calcfoil stall+Eppler ext transition
42 | 1000000 | 0 | XFOIL ncrit=9
43 | 1000000 | 0.1 | JavaFoil+Calcfoil stall+Eppler ext transition
44 | 1000000 | 0.1 | XFOIL ncrit=9
45 | 1000000 | 0.25 | JavaFoil+Calcfoil stall+Eppler ext transition
46 | 1000000 | 0.25 | XFOIL ncrit=9
47 | 1000000 | 0.5 | JavaFoil+Calcfoil stall+Eppler ext transition
48 | 1000000 | 0.5 | XFOIL ncrit=9
49 | 2000000 | 0 | JavaFoil+Calcfoil stall+Eppler ext transition
50 | 2000000 | 0 | XFOIL ncrit=9
51 | 2000000 | 0.1 | JavaFoil+Calcfoil stall+Eppler ext transition
52 | 2000000 | 0.1 | XFOIL ncrit=9
53 | 2000000 | 0.25 | JavaFoil+Calcfoil stall+Eppler ext transition
54 | 2000000 | 0.25 | XFOIL ncrit=9
55 | 2000000 | 0.5 | JavaFoil+Calcfoil stall+Eppler ext transition
56 | 2000000 | 0.5 | XFOIL ncrit=9
57 | 3000000 | 0 | JavaFoil+Calcfoil stall+Eppler ext transition
58 | 3000000 | 0 | XFOIL ncrit=9
59 | 3000000 | 0.1 | JavaFoil+Calcfoil stall+Eppler ext transition
60 | 3000000 | 0.1 | XFOIL ncrit=9
61 | 3000000 | 0.25 | JavaFoil+Calcfoil stall+Eppler ext transition
62 | 3000000 | 0.25 | XFOIL ncrit=9
63 | 3000000 | 0.5 | JavaFoil+Calcfoil stall+Eppler ext transition
64 | 3000000 | 0.5 | XFOIL ncrit=9
65 | 4000000 | 0 | JavaFoil+Calcfoil stall+Eppler ext transition
66 | 4000000 | 0 | XFOIL ncrit=9
67 | 4000000 | 0.1 | JavaFoil+Calcfoil stall+Eppler ext transition
68 | 4000000 | 0.1 | XFOIL ncrit=9
69 | 4000000 | 0.25 | JavaFoil+Calcfoil stall+Eppler ext transition
70 | 4000000 | 0.25 | XFOIL ncrit=9
71 | 4000000 | 0.5 | JavaFoil+Calcfoil stall+Eppler ext transition
72 | 4000000 | 0.5 | XFOIL ncrit=9
73 | 5000000 | 0 | JavaFoil+Calcfoil stall+Eppler ext transition
74 | 5000000 | 0 | XFOIL ncrit=9
75 | 5000000 | 0.1 | JavaFoil+Calcfoil stall+Eppler ext transition
76 | 5000000 | 0.1 | XFOIL ncrit=9
77 | 5000000 | 0.25 | JavaFoil+Calcfoil stall+Eppler ext transition
78 | 5000000 | 0.25 | XFOIL ncrit=9
79 | 5000000 | 0.5 | JavaFoil+Calcfoil stall+Eppler ext transition
80 | 5000000 | 0.5 | XFOIL ncrit=9
81 | 6000000 | 0 | JavaFoil+Calcfoil stall+Eppler ext transition
82 | 6000000 | 0 | XFOIL ncrit=9
83 | 6000000 | 0.1 | JavaFoil+Calcfoil stall+Eppler ext transition
84 | 6000000 | 0.1 | XFOIL ncrit=9
85 | 6000000 | 0.25 | JavaFoil+Calcfoil stall+Eppler ext transition
86 | 6000000 | 0.25 | XFOIL ncrit=9
87 | 6000000 | 0.5 | JavaFoil+Calcfoil stall+Eppler ext transition
88 | 6000000 | 0.5 | XFOIL ncrit=9
89 | 7000000 | 0 | JavaFoil+Calcfoil stall+Eppler ext transition
90 | 7000000 | 0 | XFOIL ncrit=9
91 | 7000000 | 0.1 | JavaFoil+Calcfoil stall+Eppler ext transition
92 | 7000000 | 0.1 | XFOIL ncrit=9
93 | 7000000 | 0.25 | JavaFoil+Calcfoil stall+Eppler ext transition
94 | 7000000 | 0.25 | XFOIL ncrit=9
95 | 7000000 | 0.5 | JavaFoil+Calcfoil stall+Eppler ext transition
96 | 7000000 | 0.5 | XFOIL ncrit=9
97 | 8000000 | 0 | JavaFoil+Calcfoil stall+Eppler ext transition
98 | 8000000 | 0 | XFOIL ncrit=9
99 | 8000000 | 0.1 | JavaFoil+Calcfoil stall+Eppler ext transition
100 | 8000000 | 0.1 | XFOIL ncrit=9
101 | 8000000 | 0.25 | JavaFoil+Calcfoil stall+Eppler ext transition
102 | 8000000 | 0.25 | XFOIL ncrit=9
103 | 8000000 | 0.5 | JavaFoil+Calcfoil stall+Eppler ext transition
104 | 8000000 | 0.5 | XFOIL ncrit=9
105 | 10000000 | 0 | JavaFoil+Calcfoil stall+Eppler ext transition
106 | 10000000 | 0 | XFOIL ncrit=9
107 | 10000000 | 0.1 | JavaFoil+Calcfoil stall+Eppler ext transition
108 | 10000000 | 0.1 | XFOIL ncrit=9
109 | 10000000 | 0.25 | JavaFoil+Calcfoil stall+Eppler ext transition
110 | 10000000 | 0.25 | XFOIL ncrit=9
111 | 10000000 | 0.5 | JavaFoil+Calcfoil stall+Eppler ext transition
112 | 10000000 | 0.5 | XFOIL ncrit=9
113 | 12000000 | 0 | JavaFoil+Calcfoil stall+Eppler ext transition
114 | 12000000 | 0 | XFOIL ncrit=9
115 | 12000000 | 0.1 | JavaFoil+Calcfoil stall+Eppler ext transition
116 | 12000000 | 0.1 | XFOIL ncrit=9
117 | 12000000 | 0.25 | JavaFoil+Calcfoil stall+Eppler ext transition
118 | 12000000 | 0.25 | XFOIL ncrit=9
119 | 12000000 | 0.5 | JavaFoil+Calcfoil stall+Eppler ext transition
120 | 12000000 | 0.5 | XFOIL ncrit=9
121 | 14000000 | 0 | JavaFoil+Calcfoil stall+Eppler ext transition
122 | 14000000 | 0 | XFOIL ncrit=9
123 | 14000000 | 0.1 | JavaFoil+Calcfoil stall+Eppler ext transition
124 | 14000000 | 0.1 | XFOIL ncrit=9
125 | 14000000 | 0.25 | JavaFoil+Calcfoil stall+Eppler ext transition
126 | 14000000 | 0.25 | XFOIL ncrit=9
127 | 14000000 | 0.5 | JavaFoil+Calcfoil stall+Eppler ext transition
128 | 14000000 | 0.5 | XFOIL ncrit=9
129 | 16000000 | 0 | JavaFoil+Calcfoil stall+Eppler ext transition
130 | 16000000 | 0 | XFOIL ncrit=9
131 | 16000000 | 0.1 | JavaFoil+Calcfoil stall+Eppler ext transition
132 | 16000000 | 0.1 | XFOIL ncrit=9
133 | 16000000 | 0.25 | JavaFoil+Calcfoil stall+Eppler ext transition
134 | 16000000 | 0.25 | XFOIL ncrit=9
135 | 16000000 | 0.5 | JavaFoil+Calcfoil stall+Eppler ext transition
136 | 16000000 | 0.5 | XFOIL ncrit=9
137 | 18000000 | 0 | JavaFoil+Calcfoil stall+Eppler ext transition
138 | 18000000 | 0 | XFOIL ncrit=9
139 | 18000000 | 0.1 | JavaFoil+Calcfoil stall+Eppler ext transition
140 | 18000000 | 0.1 | XFOIL ncrit=9
141 | 18000000 | 0.25 | JavaFoil+Calcfoil stall+Eppler ext transition
142 | 18000000 | 0.25 | XFOIL ncrit=9
143 | 18000000 | 0.5 | JavaFoil+Calcfoil stall+Eppler ext transition
144 | 18000000 | 0.5 | XFOIL ncrit=9
145 | 20000000 | 0 | JavaFoil+Calcfoil stall+Eppler ext transition
146 | 20000000 | 0 | XFOIL ncrit=9
147 | 20000000 | 0.1 | JavaFoil+Calcfoil stall+Eppler ext transition
148 | 20000000 | 0.1 | XFOIL ncrit=9
149 | 20000000 | 0.25 | JavaFoil+Calcfoil stall+Eppler ext transition
150 | 20000000 | 0.25 | XFOIL ncrit=9
151 | 20000000 | 0.5 | JavaFoil+Calcfoil stall+Eppler ext transition
152 | 20000000 | 0.5 | XFOIL ncrit=9

## 1. Re 50k Mach 0.00 (1)
BIGFOIL.COM POLAR EXPORT
MID 103 c3
MID 103 c3 |  |  |  | Cl Max: | 0.931 | at alpha= | 9 | deg
JavaFoil+Calcfoil stall+Eppler ext transition |  |  |  | L/D Max: | 43.669 | at alpha= | 4.5 | deg
Re: | 50000 |  |  | Cd Min: | 0.01684 | at alpha= | -0.5 | deg
Mach: | 0 |  |  | Cl=0 at alpha= | -3.4 | deg
|  |  |  | @ Cl=0.1, Cd= | 0.017316
|  |  |  | @ Cl=0.4, Cd= | 0.016869
|  |  |  | @ Cl=0.6, Cd= | 0.017795
alpha (deg) | Cl | Cd | Cm | Cl/Cd
-16 | -0.316 | 0.30047 | -0.027 | -1.05
-15.5 | -0.33 | 0.27519 | -0.027 | -1.2
-15 | -0.345 | 0.2574 | -0.027 | -1.34
-14.5 | -0.36 | 0.24319 | -0.027 | -1.479
-14 | -0.374 | 0.22713 | -0.027 | -1.645
-13.5 | -0.387 | 0.22694 | -0.027 | -1.705
-13 | -0.399 | 0.21071 | -0.027 | -1.894
-12.5 | -0.41 | 0.18796 | -0.027 | -2.18
-12 | -0.418 | 0.16652 | -0.026 | -2.512
-11.5 | -0.424 | 0.14328 | -0.027 | -2.962
-11 | -0.427 | 0.13922 | -0.026 | -3.07
-10.5 | -0.427 | 0.12728 | -0.026 | -3.354
-10 | -0.423 | 0.11645 | -0.026 | -3.628
-9.5 | -0.414 | 0.10675 | -0.026 | -3.876
-9 | -0.4 | 0.09646 | -0.026 | -4.147
-8.5 | -0.381 | 0.08987 | -0.027 | -4.244
-8 | -0.358 | 0.08094 | -0.026 | -4.429
-7.5 | -0.331 | 0.07421 | -0.027 | -4.464
-7 | -0.3 | 0.06701 | -0.027 | -4.48
-6.5 | -0.266 | 0.06201 | -0.027 | -4.283
-6 | -0.228 | 0.05698 | -0.027 | -3.996
-5.5 | -0.187 | 0.0533 | -0.027 | -3.516
-5 | -0.145 | 0.04981 | -0.028 | -2.914
-4.5 | -0.101 | 0.04664 | -0.03 | -2.173
-4 | -0.07 | 0.01762 | -0.086 | -3.997
-3.5 | -0.011 | 0.0403 | -0.054 | -0.27
-3 | 0.044 | 0.01742 | -0.086 | 2.551
-2.5 | 0.103 | 0.01731 | -0.086 | 5.939
-2 | 0.161 | 0.01721 | -0.086 | 9.345
-1.5 | 0.219 | 0.01701 | -0.086 | 12.868
-1 | 0.277 | 0.01694 | -0.086 | 16.348
-0.5 | 0.335 | 0.01684 | -0.086 | 19.894
0 | 0.393 | 0.01686 | -0.086 | 23.311
0.5 | 0.45 | 0.01693 | -0.086 | 26.563
1 | 0.507 | 0.01705 | -0.086 | 29.758
1.5 | 0.565 | 0.01721 | -0.086 | 32.831
2 | 0.623 | 0.01818 | -0.086 | 34.258
2.5 | 0.68 | 0.01818 | -0.085 | 37.418
3 | 0.738 | 0.01866 | -0.085 | 39.531
3.5 | 0.793 | 0.01938 | -0.085 | 40.92
4 | 0.847 | 0.02012 | -0.085 | 42.08
4.5 | 0.899 | 0.02058 | -0.085 | 43.669
5 | 0.76 | 0.04645 | -0.031 | 16.358
5.5 | 0.797 | 0.04953 | -0.03 | 16.082
6 | 0.83 | 0.0534 | -0.029 | 15.55
6.5 | 0.86 | 0.05731 | -0.028 | 15.009
7 | 0.886 | 0.0622 | -0.027 | 14.237
7.5 | 0.906 | 0.0677 | -0.026 | 13.377
8 | 0.92 | 0.07435 | -0.026 | 12.38
8.5 | 0.929 | 0.08138 | -0.025 | 11.414
9 | 0.931 | 0.08836 | -0.025 | 10.532
9.5 | 0.926 | 0.09805 | -0.024 | 9.449
10 | 0.916 | 0.10755 | -0.024 | 8.521
10.5 | 0.899 | 0.11879 | -0.024 | 7.571
11 | 0.877 | 0.13378 | -0.023 | 6.556
11.5 | 0.851 | 0.1448 | -0.023 | 5.874
12 | 0.821 | 0.16691 | -0.023 | 4.917
12.5 | 0.788 | 0.18249 | -0.023 | 4.319
13 | 0.754 | 0.20167 | -0.023 | 3.738
13.5 | 0.719 | 0.21535 | -0.023 | 3.337
14 | 0.682 | 0.23888 | -0.023 | 2.855

## 2. Re 50k Mach 0.00 (2)
BIGFOIL.COM POLAR EXPORT
MID 103 c3
MID 103 c3 |  |  |  | Cl Max: | 1.1946 | at alpha= | 20 | deg
XFOIL ncrit=9 |  |  |  | L/D Max: | 40.6955 | at alpha= | 4 | deg
Re: | 50000 |  |  | Cd Min: | 0.29477 | at alpha= | 20 | deg
Mach: | 0 |  |  | Cl=0 at alpha= | -2.6545 | deg
|  |  |  | @ Cl=0.1, Cd= | 0.019167
|  |  |  | @ Cl=0.4, Cd= | 0.018666
|  |  |  | @ Cl=0.6, Cd= | 0.022432
alpha (deg) | Cl | Cd | Cm | Cl/Cd
-20 | -0.8048 | 0.26536 | 0.072 | -3.0329
-19.5 | -0.7863 | 0.25831 | 0.0684 | -3.044
-19 | -0.7685 | 0.25234 | 0.0642 | -3.0455
-18.5 | -0.7542 | 0.25009 | 0.0583 | -3.0157
-18 | -0.7418 | 0.24689 | 0.0529 | -3.0046
-17.5 | -0.7163 | 0.23291 | 0.0521 | -3.0754
-17 | -0.6987 | 0.22642 | 0.0485 | -3.0859
-16.5 | -0.685 | 0.22251 | 0.0435 | -3.0785
-16 | -0.6828 | 0.22439 | 0.0371 | -3.0429
-15.5 | -0.6494 | 0.20668 | 0.0376 | -3.1421
-15 | -0.6334 | 0.20031 | 0.0343 | -3.1621
-14.5 | -0.6289 | 0.19883 | 0.0287 | -3.163
-14 | -0.6041 | 0.18686 | 0.0279 | -3.2329
-13.5 | -0.5908 | 0.18098 | 0.0248 | -3.2644
-13 | -0.5838 | 0.17575 | 0.0207 | -3.3218
-12.5 | -0.5622 | 0.16669 | 0.0198 | -3.3727
-12 | -0.5684 | 0.16542 | 0.0143 | -3.4361
-11.5 | -0.5375 | 0.15295 | 0.0149 | -3.5142
-11 | -0.5445 | 0.15088 | 0.0097 | -3.6088
-10.5 | -0.5154 | 0.13951 | 0.0103 | -3.6944
-10 | -0.5105 | 0.13353 | 0.0071 | -3.8231
-9.5 | -0.5107 | 0.1295 | 0.0036 | -3.9436
-9 | -0.4947 | 0.12162 | 0.0027 | -4.0676
-8.5 | -0.4784 | 0.11383 | 0.0019 | -4.2028
-8 | -0.466 | 0.10686 | 0.0006 | -4.3608
-7.5 | -0.4593 | 0.10089 | -0.0011 | -4.5525
-7 | -0.4516 | 0.09459 | -0.0024 | -4.7743
-6.5 | -0.4421 | 0.08936 | -0.0068 | -4.9474
-6 | -0.4177 | 0.08119 | -0.0044 | -5.1447
-5 | -0.3284 | 0.05517 | -0.0466 | -5.9525
-4.5 | -0.2222 | 0.03585 | -0.0757 | -6.198
-4 | -0.1545 | 0.02939 | -0.081 | -5.2569
-3.5 | -0.0914 | 0.02521 | -0.0835 | -3.6255
-3 | -0.0369 | 0.0228 | -0.0833 | -1.6184
-2.5 | 0.0165 | 0.02111 | -0.0824 | 0.78162
-2 | 0.0657 | 0.01993 | -0.0801 | 3.2965
-1.5 | 0.112 | 0.0189 | -0.0771 | 5.9259
-1 | 0.1533 | 0.01752 | -0.073 | 8.75
-0.5 | 0.1911 | 0.01591 | -0.0699 | 12.0113
0 | 0.2602 | 0.01643 | -0.0749 | 15.8369
0.5 | 0.3156 | 0.01708 | -0.0762 | 18.4778
1 | 0.3672 | 0.01791 | -0.0771 | 20.5025
1.5 | 0.4158 | 0.01903 | -0.0779 | 21.8497
2 | 0.4605 | 0.02064 | -0.0791 | 22.311
2.5 | 0.5419 | 0.02271 | -0.0885 | 23.8617
3 | 0.7029 | 0.02194 | -0.1057 | 32.0374
3.5 | 0.7867 | 0.02042 | -0.1039 | 38.526
4 | 0.8367 | 0.02056 | -0.0971 | 40.6955
4.5 | 0.8838 | 0.02208 | -0.0921 | 40.0272
5 | 0.9322 | 0.02436 | -0.0889 | 38.2677
5.5 | 0.9816 | 0.02702 | -0.0865 | 36.3286
6 | 1.0281 | 0.02951 | -0.0837 | 34.839
6.5 | 1.0637 | 0.03136 | -0.0795 | 33.919
7 | 1.1007 | 0.03643 | -0.0756 | 30.2141
7.5 | 1.1434 | 0.04276 | -0.0729 | 26.7399
8 | 1.1773 | 0.05074 | -0.0701 | 23.2026
8.5 | 1.1934 | 0.06019 | -0.0671 | 19.8272
9 | 1.1798 | 0.07274 | -0.0649 | 16.2194
9.5 | 1.1465 | 0.08539 | -0.0648 | 13.4266
10 | 1.0763 | 0.10223 | -0.0733 | 10.5282
10.5 | 1.0127 | 0.131 | -0.0959 | 7.7305
11 | 0.99 | 0.15744 | -0.1149 | 6.2881
11.5 | 0.9748 | 0.16542 | -0.1198 | 5.8929
12 | 0.9785 | 0.17408 | -0.1225 | 5.621
12.5 | 0.9855 | 0.18247 | -0.125 | 5.4009
13 | 0.999 | 0.19182 | -0.1271 | 5.208
13.5 | 1.0254 | 0.20304 | -0.1273 | 5.0502
14 | 1.0147 | 0.20692 | -0.1343 | 4.9038
14.5 | 1.0292 | 0.21556 | -0.1372 | 4.7745
15 | 1.0548 | 0.22699 | -0.1378 | 4.6469
15.5 | 1.0538 | 0.22994 | -0.1448 | 4.5829
16 | 1.0753 | 0.2406 | -0.1466 | 4.4692
16.5 | 1.0831 | 0.24501 | -0.1527 | 4.4206
17 | 1.1054 | 0.25627 | -0.1544 | 4.3134
17.5 | 1.1135 | 0.25954 | -0.1612 | 4.2903
18 | 1.1352 | 0.27055 | -0.163 | 4.1959
18.5 | 1.1451 | 0.27362 | -0.17 | 4.185
19 | 1.173 | 0.28974 | -0.1694 | 4.0485
19.5 | 1.1775 | 0.28793 | -0.179 | 4.0895
20 | 1.1946 | 0.29477 | -0.1832 | 4.0527

## 3. Re 50k Mach 0.10 (1)
BIGFOIL.COM POLAR EXPORT
MID 103 c3
MID 103 c3 |  |  |  | Cl Max: | 0.926 | at alpha= | 8.5 | deg
JavaFoil+Calcfoil stall+Eppler ext transition |  |  |  | L/D Max: | 43.772 | at alpha= | 4.5 | deg
Re: | 50000 |  |  | Cd Min: | 0.01687 | at alpha= | -0.5 | deg
Mach: | 0.1 |  |  | Cl=0 at alpha= | -3.4018 | deg
|  |  |  | @ Cl=0.1, Cd= | 0.017316
|  |  |  | @ Cl=0.4, Cd= | 0.016884
|  |  |  | @ Cl=0.6, Cd= | 0.017776
alpha (deg) | Cl | Cd | Cm | Cl/Cd
-15.5 | -0.291 | 0.29687 | -0.028 | -0.981
-15 | -0.308 | 0.28673 | -0.028 | -1.075
-14.5 | -0.325 | 0.25758 | -0.028 | -1.262
-14 | -0.342 | 0.23369 | -0.027 | -1.462
-13.5 | -0.358 | 0.21809 | -0.027 | -1.64
-13 | -0.373 | 0.21934 | -0.027 | -1.699
-12.5 | -0.386 | 0.19293 | -0.027 | -2.003
-12 | -0.398 | 0.18099 | -0.027 | -2.199
-11.5 | -0.407 | 0.14759 | -0.027 | -2.759
-11 | -0.413 | 0.14386 | -0.027 | -2.872
-10.5 | -0.416 | 0.13073 | -0.027 | -3.179
-10 | -0.414 | 0.11902 | -0.027 | -3.477
-9.5 | -0.407 | 0.10865 | -0.027 | -3.749
-9 | -0.396 | 0.10183 | -0.027 | -3.885
-8.5 | -0.379 | 0.08936 | -0.027 | -4.236
-8 | -0.357 | 0.08254 | -0.027 | -4.324
-7.5 | -0.331 | 0.07474 | -0.027 | -4.424
-7 | -0.3 | 0.06774 | -0.027 | -4.432
-6.5 | -0.266 | 0.06259 | -0.027 | -4.249
-6 | -0.228 | 0.05747 | -0.027 | -3.972
-5.5 | -0.188 | 0.05371 | -0.027 | -3.501
-5 | -0.146 | 0.05008 | -0.028 | -2.909
-4.5 | -0.102 | 0.04672 | -0.03 | -2.179
-4 | -0.071 | 0.01761 | -0.087 | -4.017
-3.5 | -0.011 | 0.0407 | -0.053 | -0.268
-3 | 0.045 | 0.01742 | -0.087 | 2.563
-2.5 | 0.103 | 0.01731 | -0.086 | 5.968
-2 | 0.162 | 0.01721 | -0.086 | 9.392
-1.5 | 0.22 | 0.01702 | -0.086 | 12.929
-1 | 0.278 | 0.01695 | -0.086 | 16.425
-0.5 | 0.337 | 0.01687 | -0.086 | 19.964
0 | 0.395 | 0.01688 | -0.086 | 23.402
0.5 | 0.452 | 0.01693 | -0.086 | 26.684
1 | 0.51 | 0.01708 | -0.086 | 29.858
1.5 | 0.568 | 0.01723 | -0.086 | 32.961
2 | 0.626 | 0.01822 | -0.086 | 34.352
2.5 | 0.684 | 0.01821 | -0.086 | 37.55
3 | 0.741 | 0.01869 | -0.086 | 39.657
3.5 | 0.797 | 0.01942 | -0.086 | 41.027
4 | 0.851 | 0.02019 | -0.086 | 42.141
4.5 | 0.903 | 0.02063 | -0.086 | 43.772
5 | 0.763 | 0.04648 | -0.031 | 16.416
5.5 | 0.8 | 0.04979 | -0.03 | 16.063
6 | 0.833 | 0.0534 | -0.029 | 15.603
6.5 | 0.863 | 0.0579 | -0.028 | 14.898
7 | 0.887 | 0.06303 | -0.027 | 14.075
7.5 | 0.906 | 0.06885 | -0.027 | 13.161
8 | 0.919 | 0.07602 | -0.026 | 12.092
8.5 | 0.926 | 0.08166 | -0.025 | 11.336
9 | 0.925 | 0.09121 | -0.025 | 10.14
9.5 | 0.917 | 0.10274 | -0.024 | 8.93
10 | 0.904 | 0.11355 | -0.024 | 7.96
10.5 | 0.883 | 0.12457 | -0.024 | 7.086
11 | 0.856 | 0.13666 | -0.024 | 6.264
11.5 | 0.825 | 0.15378 | -0.024 | 5.364
12 | 0.79 | 0.17105 | -0.023 | 4.619
12.5 | 0.753 | 0.19061 | -0.023 | 3.95
13 | 0.714 | 0.20555 | -0.023 | 3.474
13.5 | 0.674 | 0.22882 | -0.023 | 2.947

## 4. Re 50k Mach 0.10 (2)
BIGFOIL.COM POLAR EXPORT
MID 103 c3
MID 103 c3 |  |  |  | Cl Max: | 1.1904 | at alpha= | 8.5 | deg
XFOIL ncrit=9 |  |  |  | L/D Max: | 46.5988 | at alpha= | -0.5 | deg
Re: | 50000 |  |  | Cd Min: | 0.26595 | at alpha= | -20 | deg
Mach: | 0.1 |  |  | Cl=0 at alpha= | -2.4356 | deg
|  |  |  | @ Cl=0.1, Cd= | 0.0051009
|  |  |  | @ Cl=0.4, Cd= | 0.018743
|  |  |  | @ Cl=0.6, Cd= | 0.022527
alpha (deg) | Cl | Cd | Cm | Cl/Cd
-20 | -0.8073 | 0.26595 | 0.0726 | -3.0355
-19.5 | -0.7887 | 0.25905 | 0.0689 | -3.0446
-19 | -0.7709 | 0.25318 | 0.0645 | -3.0449
-18.5 | -0.7572 | 0.25168 | 0.0583 | -3.0086
-18 | -0.74 | 0.24387 | 0.0543 | -3.0344
-17.5 | -0.718 | 0.23342 | 0.0525 | -3.076
-17 | -0.7004 | 0.22704 | 0.0488 | -3.0849
-16.5 | -0.6873 | 0.22372 | 0.0435 | -3.0721
-16 | -0.682 | 0.22342 | 0.0376 | -3.0525
-15.5 | -0.6502 | 0.20705 | 0.0379 | -3.1403
-15 | -0.6345 | 0.20091 | 0.0344 | -3.1581
-14.5 | -0.6313 | 0.20012 | 0.0285 | -3.1546
-14 | -0.604 | 0.18709 | 0.0281 | -3.2284
-13.5 | -0.5922 | 0.1818 | 0.0246 | -3.2574
-13 | -0.58 | 0.17479 | 0.0215 | -3.3183
-12.5 | -0.5625 | 0.16716 | 0.0197 | -3.365
-12 | -0.5708 | 0.16655 | 0.014 | -3.4272
-11.5 | -0.5371 | 0.1533 | 0.0148 | -3.5036
-11 | -0.5467 | 0.15191 | 0.0093 | -3.5988
-10.5 | -0.5151 | 0.13991 | 0.0102 | -3.6817
-10 | -0.5062 | 0.13323 | 0.0077 | -3.7994
-9.5 | -0.5127 | 0.13038 | 0.0032 | -3.9324
-9 | -0.4966 | 0.12245 | 0.0022 | -4.0555
-8.5 | -0.48 | 0.11456 | 0.0015 | -4.1899
-8 | -0.4668 | 0.10744 | 0.0003 | -4.3448
-7.5 | -0.4607 | 0.10154 | -0.0014 | -4.5371
-7 | -0.446 | 0.09432 | -0.0013 | -4.7286
-6.5 | -0.443 | 0.08993 | -0.0074 | -4.9261
-6 | -0.4176 | 0.08157 | -0.0044 | -5.1195
-5 | -0.3269 | 0.05488 | -0.0481 | -5.9566
-4.5 | -0.2295 | 0.03704 | -0.0739 | -6.196
-4 | -0.1579 | 0.02979 | -0.0808 | -5.3004
-3.5 | -0.0933 | 0.02546 | -0.0837 | -3.6646
-3 | -0.0384 | 0.02296 | -0.0835 | -1.6725
-2.5 | -0.0061 | 0.00797 | -0.0753 | -0.76537
-2 | 0.0413 | 0.00652 | -0.0732 | 6.3344
-1.5 | 0.0844 | 0.00547 | -0.0699 | 15.4296
-1 | 0.1254 | 0.0045 | -0.0663 | 27.8667
-0.5 | 0.1603 | 0.00344 | -0.0616 | 46.5988
0 | 0.2603 | 0.01648 | -0.0751 | 15.7949
0.5 | 0.3162 | 0.01714 | -0.0765 | 18.4481
1 | 0.3681 | 0.01799 | -0.0774 | 20.4614
1.5 | 0.4168 | 0.01914 | -0.0782 | 21.7764
2 | 0.4614 | 0.0208 | -0.0795 | 22.1827
2.5 | 0.5568 | 0.02278 | -0.0912 | 24.4425
3 | 0.7086 | 0.02189 | -0.1062 | 32.3709
3.5 | 0.7908 | 0.02041 | -0.1037 | 38.7457
4 | 0.8406 | 0.02067 | -0.0969 | 40.6676
4.5 | 0.888 | 0.02232 | -0.0922 | 39.7849
5 | 0.9371 | 0.02465 | -0.089 | 38.0162
5.5 | 0.9866 | 0.02737 | -0.0866 | 36.0468
6 | 1.0326 | 0.02986 | -0.0836 | 34.5814
6.5 | 1.0677 | 0.03181 | -0.0792 | 33.5649
7 | 1.1062 | 0.03708 | -0.0754 | 29.8328
7.5 | 1.148 | 0.04378 | -0.0726 | 26.222
8 | 1.1795 | 0.05203 | -0.0698 | 22.6696
8.5 | 1.1904 | 0.06191 | -0.0668 | 19.2279
9 | 1.1731 | 0.07432 | -0.0649 | 15.7844
9.5 | 1.1382 | 0.08669 | -0.0651 | 13.1295
10 | 1.1117 | 0.09831 | -0.0664 | 11.3081
10.5 | 1.0109 | 0.1321 | -0.0968 | 7.6525
11 | 0.7789 | 0.14631 | -0.093 | 5.3236
11.5 | 0.7747 | 0.15331 | -0.0933 | 5.0532
12 | 0.7666 | 0.15873 | -0.0934 | 4.8296
12.5 | 0.7778 | 0.16705 | -0.0936 | 4.6561
13 | 0.7685 | 0.17129 | -0.0947 | 4.4865
13.5 | 0.7598 | 0.17592 | -0.0965 | 4.319

## 5. Re 50k Mach 0.25 (1)
BIGFOIL.COM POLAR EXPORT
MID 103 c3
MID 103 c3 |  |  |  | Cl Max: | 0.926 | at alpha= | 4.5 | deg
JavaFoil+Calcfoil stall+Eppler ext transition |  |  |  | L/D Max: | 44.359 | at alpha= | 4.5 | deg
Re: | 50000 |  |  | Cd Min: | 0.01687 | at alpha= | -0.5 | deg
Mach: | 0.25 |  |  | Cl=0 at alpha= | -3.4035 | deg
|  |  |  | @ Cl=0.1, Cd= | 0.017334
|  |  |  | @ Cl=0.4, Cd= | 0.016906
|  |  |  | @ Cl=0.6, Cd= | 0.017626
alpha (deg) | Cl | Cd | Cm | Cl/Cd
-14 | -0.06 | 0.32128 | -0.03 | -0.186
-13.5 | -0.057 | 0.28028 | -0.03 | -0.203
-13 | -0.054 | 0.24503 | -0.029 | -0.221
-12.5 | -0.156 | 0.22252 | -0.029 | -0.701
-12 | -0.206 | 0.22241 | -0.029 | -0.928
-11.5 | -0.249 | 0.1974 | -0.028 | -1.259
-11 | -0.284 | 0.18043 | -0.028 | -1.576
-10.5 | -0.314 | 0.15558 | -0.028 | -2.017
-10 | -0.336 | 0.13575 | -0.028 | -2.476
-9.5 | -0.351 | 0.12188 | -0.028 | -2.876
-9 | -0.356 | 0.10932 | -0.028 | -3.256
-8.5 | -0.353 | 0.10599 | -0.028 | -3.327
-8 | -0.341 | 0.09347 | -0.028 | -3.653
-7.5 | -0.323 | 0.08142 | -0.028 | -3.967
-7 | -0.298 | 0.09941 | -0.032 | -2.998
-6.5 | -0.267 | 0.06538 | -0.028 | -4.082
-6 | -0.231 | 0.05976 | -0.028 | -3.863
-5.5 | -0.191 | 0.05455 | -0.028 | -3.506
-5 | -0.149 | 0.05069 | -0.028 | -2.935
-4.5 | -0.104 | 0.04748 | -0.029 | -2.195
-4 | -0.058 | 0.04467 | -0.033 | -1.301
-3.5 | -0.011 | 0.04162 | -0.052 | -0.268
-3 | 0.046 | 0.01746 | -0.089 | 2.627
-2.5 | 0.106 | 0.01732 | -0.089 | 6.131
-2 | 0.166 | 0.01722 | -0.089 | 9.647
-1.5 | 0.226 | 0.01708 | -0.089 | 13.241
-1 | 0.286 | 0.01695 | -0.089 | 16.883
-0.5 | 0.346 | 0.01687 | -0.089 | 20.517
0 | 0.406 | 0.01691 | -0.089 | 24.006
0.5 | 0.464 | 0.017 | -0.089 | 27.302
1 | 0.524 | 0.01713 | -0.088 | 30.571
1.5 | 0.583 | 0.01732 | -0.088 | 33.675
2 | 0.643 | 0.0184 | -0.088 | 34.937
2.5 | 0.702 | 0.01836 | -0.088 | 38.259
3 | 0.761 | 0.01888 | -0.088 | 40.338
3.5 | 0.818 | 0.01967 | -0.088 | 41.592
4 | 0.873 | 0.02044 | -0.088 | 42.719
4.5 | 0.926 | 0.02087 | -0.088 | 44.359
5 | 0.781 | 0.04713 | -0.032 | 16.576
5.5 | 0.817 | 0.05054 | -0.03 | 16.162
6 | 0.848 | 0.05473 | -0.029 | 15.495
6.5 | 0.874 | 0.06015 | -0.028 | 14.526
7 | 0.892 | 0.06587 | -0.027 | 13.546
7.5 | 0.902 | 0.07276 | -0.027 | 12.4
8 | 0.903 | 0.08015 | -0.026 | 11.268
8.5 | 0.893 | 0.08976 | -0.025 | 9.949
9 | 0.871 | 0.10303 | -0.025 | 8.452
9.5 | 0.837 | 0.1153 | -0.024 | 7.262

## 6. Re 50k Mach 0.25 (2)
BIGFOIL.COM POLAR EXPORT
MID 103 c3
MID 103 c3 |  |  |  | Cl Max: | 1.2255 | at alpha= | 20 | deg
XFOIL ncrit=9 |  |  |  | L/D Max: | 39.4026 | at alpha= | 3.5 | deg
Re: | 50000 |  |  | Cd Min: | 0.30279 | at alpha= | 20 | deg
Mach: | 0.25 |  |  | Cl=0 at alpha= | -2.5771 | deg
|  |  |  | @ Cl=0.1, Cd= | 0.019851
|  |  |  | @ Cl=0.4, Cd= | 0.019192
|  |  |  | @ Cl=0.6, Cd= | 0.022783
alpha (deg) | Cl | Cd | Cm | Cl/Cd
-20 | -0.8218 | 0.27007 | 0.0756 | -3.0429
-19.5 | -0.8028 | 0.26353 | 0.0711 | -3.0463
-19 | -0.7853 | 0.25925 | 0.0657 | -3.0291
-18.5 | -0.7753 | 0.26179 | 0.0585 | -2.9615
-18 | -0.7473 | 0.24386 | 0.0578 | -3.0645
-17.5 | -0.7278 | 0.23668 | 0.0542 | -3.075
-17 | -0.7108 | 0.23132 | 0.0495 | -3.0728
-16.5 | -0.7022 | 0.23162 | 0.0431 | -3.0317
-16 | -0.6751 | 0.21699 | 0.0419 | -3.1112
-15.5 | -0.656 | 0.20958 | 0.0389 | -3.1301
-15 | -0.6438 | 0.2057 | 0.034 | -3.1298
-14.5 | -0.6284 | 0.19835 | 0.0304 | -3.1681
-14 | -0.6064 | 0.18916 | 0.0288 | -3.2058
-13.5 | -0.6038 | 0.18775 | 0.0233 | -3.216
-13 | -0.5761 | 0.1754 | 0.0228 | -3.2845
-12.5 | -0.5691 | 0.17123 | 0.0186 | -3.3236
-12 | -0.5501 | 0.16198 | 0.0169 | -3.3961
-11.5 | -0.5402 | 0.15637 | 0.014 | -3.4546
-11 | -0.5246 | 0.14818 | 0.0121 | -3.5403
-10.5 | -0.5211 | 0.14372 | 0.0086 | -3.6258
-10 | -0.5005 | 0.13473 | 0.0079 | -3.7148
-9.5 | -0.4881 | 0.12766 | 0.0062 | -3.8234
-9 | -0.4803 | 0.12135 | 0.0038 | -3.958
-8.5 | -0.4822 | 0.11707 | 0.0003 | -4.1189
-8 | -0.4765 | 0.11147 | -0.0019 | -4.2747
-7.5 | -0.4506 | 0.10198 | -0.001 | -4.4185
-7 | -0.4405 | 0.09604 | -0.0013 | -4.5866
-6.5 | -0.4307 | 0.08958 | -0.0025 | -4.808
-6 | -0.4212 | 0.08434 | -0.0066 | -4.9941
-5.5 | -0.397 | 0.07645 | -0.0026 | -5.1929
-4.5 | -0.2634 | 0.04341 | -0.0649 | -6.0677
-4 | -0.1765 | 0.03239 | -0.0795 | -5.4492
-3.5 | -0.107 | 0.02704 | -0.084 | -3.9571
-3 | -0.0477 | 0.02403 | -0.0846 | -1.985
-2.5 | 0.0087 | 0.022 | -0.0841 | 0.39545
-2 | 0.0619 | 0.02063 | -0.0825 | 3.0005
-1.5 | 0.1118 | 0.01961 | -0.0798 | 5.7012
-1 | 0.1577 | 0.01844 | -0.0763 | 8.5521
-0.5 | 0.1897 | 0.01653 | -0.0699 | 11.4761
0 | 0.2603 | 0.01675 | -0.0759 | 15.5403
0.5 | 0.3194 | 0.01749 | -0.0779 | 18.2619
1 | 0.3727 | 0.01845 | -0.0791 | 20.2005
1.5 | 0.422 | 0.01979 | -0.0802 | 21.3239
2 | 0.4657 | 0.02179 | -0.0819 | 21.3722
2.5 | 0.6172 | 0.02291 | -0.1014 | 26.9402
3 | 0.7455 | 0.02133 | -0.1085 | 34.9508
3.5 | 0.8113 | 0.02059 | -0.1027 | 39.4026
4.5 | 0.9124 | 0.02364 | -0.0925 | 38.5956
5 | 0.9644 | 0.02626 | -0.0895 | 36.7251
5.5 | 1.0149 | 0.02925 | -0.0868 | 34.6974
6 | 1.0578 | 0.03143 | -0.0826 | 33.6557
6.5 | 1.0924 | 0.03514 | -0.0776 | 31.0871
7 | 1.1333 | 0.04149 | -0.0742 | 27.315
7.5 | 1.1656 | 0.04966 | -0.0711 | 23.4716
8 | 1.1865 | 0.05874 | -0.0682 | 20.1992
8.5 | 1.1734 | 0.0699 | -0.0659 | 16.7868
9 | 1.1443 | 0.08135 | -0.0654 | 14.0664
9.5 | 1.1115 | 0.09262 | -0.0666 | 12.0006
10 | 1.0231 | 0.12099 | -0.0921 | 8.4561
10.5 | 1.0269 | 0.1332 | -0.0945 | 7.7095
11.5 | 0.9768 | 0.16941 | -0.1244 | 5.7659
12 | 0.99 | 0.17918 | -0.1264 | 5.5252
12.5 | 1.0001 | 0.18786 | -0.1288 | 5.3236
13 | 1.0244 | 0.19908 | -0.1296 | 5.1457
13.5 | 1.0177 | 0.20347 | -0.1358 | 5.0017
14 | 1.0305 | 0.21211 | -0.1394 | 4.8583
14.5 | 1.0586 | 0.22444 | -0.1401 | 4.7166
15 | 1.0591 | 0.22766 | -0.1467 | 4.6521
15.5 | 1.0731 | 0.23554 | -0.151 | 4.5559
16 | 1.0993 | 0.24716 | -0.152 | 4.4477
16.5 | 1.1049 | 0.25096 | -0.1595 | 4.4027
17 | 1.1291 | 0.26185 | -0.1612 | 4.312
17.5 | 1.139 | 0.26651 | -0.1682 | 4.2738
18 | 1.1617 | 0.27676 | -0.1703 | 4.1975
18.5 | 1.1734 | 0.28139 | -0.1773 | 4.17
19 | 1.1922 | 0.28903 | -0.1813 | 4.1248
19.5 | 1.2125 | 0.30001 | -0.1846 | 4.0415
20 | 1.2255 | 0.30279 | -0.1922 | 4.0474

## 7. Re 50k Mach 0.50 (1)
BIGFOIL.COM POLAR EXPORT
MID 103 c3
MID 103 c3 |  |  |  | Cl Max: | 1.238 | at alpha= | 20 | deg
JavaFoil+Calcfoil stall+Eppler ext transition |  |  |  | L/D Max: | 45.226 | at alpha= | 4 | deg
Re: | 50000 |  |  | Cd Min: | 0.01702 | at alpha= | -0.5 | deg
Mach: | 0.5 |  |  | Cl=0 at alpha= | -3.375 | deg
|  |  |  | @ Cl=0.1, Cd= | 0.023218
|  |  |  | @ Cl=0.4, Cd= | 0.017024
|  |  |  | @ Cl=0.6, Cd= | 0.01772
alpha (deg) | Cl | Cd | Cm | Cl/Cd
-20 | -0.891 | 0.44895 | -0.057 | -1.986
-19.5 | -0.866 | 0.439 | -0.057 | -1.972
-19 | -0.838 | 0.43352 | -0.055 | -1.932
-18.5 | -0.812 | 0.42364 | -0.055 | -1.916
-18 | -0.786 | 0.41536 | -0.055 | -1.891
-17.5 | -0.759 | 0.41035 | -0.055 | -1.851
-17 | -0.732 | 0.39732 | -0.054 | -1.842
-16.5 | -0.705 | 0.39045 | -0.054 | -1.807
-16 | -0.679 | 0.3865 | -0.054 | -1.757
-15.5 | -0.653 | 0.3815 | -0.054 | -1.711
-15 | -0.625 | 0.35696 | -0.052 | -1.751
-14.5 | -0.599 | 0.35305 | -0.052 | -1.696
-14 | -0.572 | 0.34557 | -0.052 | -1.656
-13.5 | -0.545 | 0.32762 | -0.05 | -1.663
-13 | -0.518 | 0.32412 | -0.05 | -1.599
-12.5 | -0.492 | 0.31711 | -0.05 | -1.55
-12 | -0.464 | 0.29691 | -0.048 | -1.564
-11.5 | -0.438 | 0.28999 | -0.048 | -1.509
-11 | -0.41 | 0.29063 | -0.046 | -1.412
-10.5 | -0.384 | 0.28393 | -0.046 | -1.352
-10 | -0.357 | 0.26755 | -0.045 | -1.333
-9.5 | -0.33 | 0.26106 | -0.045 | -1.264
-9 | -0.303 | 0.24357 | -0.043 | -1.243
-8.5 | -0.276 | 0.16249 | -0.041 | -1.696
-8 | -0.249 | 0.12534 | -0.039 | -1.984
-7.5 | -0.222 | 0.10863 | -0.038 | -2.041
-7 | -0.195 | 0.12718 | -0.035 | -1.531
-6.5 | -0.168 | 0.09974 | -0.034 | -1.682
-6 | -0.141 | 0.08579 | -0.033 | -1.642
-5.5 | -0.182 | 0.067 | -0.032 | -2.71
-5 | -0.155 | 0.05737 | -0.031 | -2.709
-4.5 | -0.113 | 0.0512 | -0.032 | -2.203
-4 | -0.064 | 0.04683 | -0.033 | -1.366
-3.5 | -0.014 | 0.02694 | -0.088 | -0.512
-3 | 0.042 | 0.04101 | -0.059 | 1.015
-2.5 | 0.119 | 0.01739 | -0.099 | 6.824
-2 | 0.186 | 0.01727 | -0.099 | 10.753
-1.5 | 0.253 | 0.01719 | -0.099 | 14.705
-1 | 0.32 | 0.01707 | -0.099 | 18.739
-0.5 | 0.387 | 0.01702 | -0.099 | 22.731
0 | 0.454 | 0.01704 | -0.099 | 26.637
0.5 | 0.518 | 0.01718 | -0.099 | 30.154
1 | 0.585 | 0.01747 | -0.099 | 33.472
1.5 | 0.651 | 0.01857 | -0.099 | 35.054
2 | 0.718 | 0.01899 | -0.099 | 37.777
2.5 | 0.784 | 0.01955 | -0.099 | 40.105
3 | 0.85 | 0.01988 | -0.099 | 42.734
3.5 | 0.911 | 0.02075 | -0.099 | 43.916
4 | 0.968 | 0.02141 | -0.098 | 45.226
4.5 | 0.816 | 0.04636 | -0.035 | 17.611
5 | 0.846 | 0.05149 | -0.033 | 16.441
5.5 | 0.859 | 0.05816 | -0.031 | 14.777
6 | 0.831 | 0.07153 | -0.029 | 11.618
6.5 | 0.529 | 0.08998 | -0.03 | 5.877
7 | 0.555 | 0.12137 | -0.033 | 4.576
7.5 | 0.582 | 0.10202 | -0.035 | 5.704
8 | 0.608 | 0.11641 | -0.036 | 5.226
8.5 | 0.635 | 0.1307 | -0.038 | 4.857
9 | 0.661 | 0.24069 | -0.039 | 2.747
9.5 | 0.688 | 0.24901 | -0.04 | 2.761
10 | 0.714 | 0.25985 | -0.042 | 2.748
10.5 | 0.741 | 0.2746 | -0.044 | 2.697
11 | 0.767 | 0.28259 | -0.043 | 2.713
11.5 | 0.793 | 0.29607 | -0.045 | 2.679
12 | 0.82 | 0.31826 | -0.047 | 2.577
12.5 | 0.846 | 0.32521 | -0.047 | 2.601
13 | 0.873 | 0.34076 | -0.049 | 2.562
13.5 | 0.899 | 0.33653 | -0.049 | 2.67
14 | 0.926 | 0.37155 | -0.051 | 2.492
14.5 | 0.951 | 0.37661 | -0.051 | 2.526
15 | 0.979 | 0.4065 | -0.053 | 2.407
15.5 | 1.004 | 0.39804 | -0.053 | 2.522
16 | 1.031 | 0.40986 | -0.054 | 2.516
16.5 | 1.057 | 0.42767 | -0.054 | 2.47
17 | 1.084 | 0.43647 | -0.056 | 2.483
17.5 | 1.109 | 0.44142 | -0.056 | 2.512
18 | 1.134 | 0.45083 | -0.056 | 2.516
18.5 | 1.161 | 0.47253 | -0.057 | 2.457
19 | 1.186 | 0.48015 | -0.057 | 2.47
19.5 | 1.211 | 0.48153 | -0.057 | 2.515
20 | 1.238 | 0.50299 | -0.058 | 2.461

## 8. Re 50k Mach 0.50 (2)
BIGFOIL.COM POLAR EXPORT
MID 103 c3
MID 103 c3 |  |  |  | Cl Max: | 1.3587 | at alpha= | 20 | deg
XFOIL ncrit=9 |  |  |  | L/D Max: | 37.5806 | at alpha= | 3 | deg
Re: | 50000 |  |  | Cd Min: | 0.34195 | at alpha= | 20 | deg
Mach: | 0.5 |  |  | Cl=0 at alpha= | -2.2493 | deg
|  |  |  | @ Cl=0.1, Cd= | 0.022165
|  |  |  | @ Cl=0.4, Cd= | 0.021245
|  |  |  | @ Cl=0.6, Cd= | 0.023251
alpha (deg) | Cl | Cd | Cm | Cl/Cd
-20 | -0.9002 | 0.30292 | 0.0853 | -2.9717
-19.5 | -0.8756 | 0.28991 | 0.081 | -3.0202
-19 | -0.8508 | 0.27887 | 0.077 | -3.0509
-18.5 | -0.8277 | 0.2711 | 0.0718 | -3.0531
-18 | -0.8075 | 0.26708 | 0.0652 | -3.0234
-17.5 | -0.7869 | 0.26045 | 0.0595 | -3.0213
-17 | -0.7592 | 0.24657 | 0.0569 | -3.079
-16.5 | -0.7364 | 0.2387 | 0.0524 | -3.085
-16 | -0.7194 | 0.2354 | 0.046 | -3.0561
-15.5 | -0.6946 | 0.22408 | 0.0426 | -3.0998
-15 | -0.6705 | 0.21489 | 0.0393 | -3.1202
-14.5 | -0.6582 | 0.21267 | 0.0331 | -3.0949
-14 | -0.629 | 0.19945 | 0.0313 | -3.1537
-13.5 | -0.6134 | 0.19429 | 0.0266 | -3.1571
-13 | -0.5918 | 0.185 | 0.0235 | -3.1989
-12.5 | -0.5722 | 0.17746 | 0.0204 | -3.2244
-12 | -0.5575 | 0.1707 | 0.0167 | -3.266
-11.5 | -0.5376 | 0.16268 | 0.0143 | -3.3046
-11 | -0.5199 | 0.15471 | 0.0118 | -3.3605
-10.5 | -0.5218 | 0.15254 | 0.0074 | -3.4207
-10 | -0.4975 | 0.14262 | 0.0062 | -3.4883
-9.5 | -0.4751 | 0.13344 | 0.005 | -3.5604
-9 | -0.4609 | 0.1262 | 0.003 | -3.6521
-8.5 | -0.4491 | 0.11952 | 0.0011 | -3.7575
-8 | -0.4342 | 0.11259 | 0 | -3.8565
-7.5 | -0.4288 | 0.10729 | -0.0017 | -3.9966
-7 | -0.4276 | 0.10249 | -0.0033 | -4.1721
-6.5 | -0.3981 | 0.09304 | -0.0025 | -4.2788
-6 | -0.3885 | 0.087 | -0.0016 | -4.4655
-5.5 | -0.3867 | 0.082 | -0.0019 | -4.7159
-5 | -0.3679 | 0.075 | 0.0001 | -4.9053
-4.5 | -0.3371 | 0.06168 | -0.0362 | -5.4653
-4 | -0.2792 | 0.04953 | -0.0539 | -5.637
-3.5 | -0.1995 | 0.03884 | -0.0702 | -5.1365
-3 | -0.1136 | 0.03116 | -0.0811 | -3.6457
-2.5 | -0.0354 | 0.02655 | -0.0861 | -1.3333
-2 | 0.0352 | 0.02377 | -0.0878 | 1.4809
-1.5 | 0.1002 | 0.02216 | -0.0875 | 4.5217
-1 | 0.1596 | 0.02118 | -0.0856 | 7.5354
-0.5 | 0.2145 | 0.02026 | -0.0829 | 10.5874
0 | 0.2603 | 0.01883 | -0.0787 | 13.8237
0.5 | 0.3234 | 0.01922 | -0.0827 | 16.8262
1 | 0.3855 | 0.02088 | -0.0864 | 18.4626
1.5 | 0.4773 | 0.02319 | -0.0964 | 20.5821
2 | 0.6586 | 0.02328 | -0.1156 | 28.2904
2.5 | 0.7676 | 0.02213 | -0.1155 | 34.6859
3 | 0.8388 | 0.02232 | -0.1092 | 37.5806
3.5 | 0.9002 | 0.02406 | -0.1038 | 37.4148
4 | 0.9607 | 0.02681 | -0.0998 | 35.8336
4.5 | 1.0199 | 0.03031 | -0.0965 | 33.649
5 | 1.0749 | 0.03442 | -0.0925 | 31.2289
5.5 | 1.1181 | 0.03814 | -0.0859 | 29.3157
6 | 1.1469 | 0.04406 | -0.0796 | 26.0304
6.5 | 1.1569 | 0.05286 | -0.0757 | 21.8861
7 | 1.1457 | 0.06254 | -0.0733 | 18.3195
7.5 | 1.1047 | 0.07397 | -0.0745 | 14.9344
8 | 1.0654 | 0.0874 | -0.0813 | 12.1899
8.5 | 1.0382 | 0.10293 | -0.0917 | 10.0865
9 | 1.0215 | 0.11708 | -0.0997 | 8.7248
9.5 | 1.0146 | 0.13002 | -0.1059 | 7.8034
10 | 1.0146 | 0.1423 | -0.1112 | 7.13
11.5 | 1.028 | 0.18585 | -0.1381 | 5.5313
12 | 1.0266 | 0.19256 | -0.1441 | 5.3313
12.5 | 1.0525 | 0.20457 | -0.1466 | 5.1449
13 | 1.0735 | 0.2151 | -0.1496 | 4.9907
13.5 | 1.0846 | 0.22197 | -0.1547 | 4.8862
14 | 1.0977 | 0.22979 | -0.1607 | 4.777
14.5 | 1.129 | 0.24397 | -0.1626 | 4.6276
15 | 1.1387 | 0.24847 | -0.17 | 4.5828
15.5 | 1.1607 | 0.25858 | -0.1746 | 4.4887
16 | 1.1921 | 0.27395 | -0.1763 | 4.3515
16.5 | 1.202 | 0.27611 | -0.1854 | 4.3533
17.5 | 1.2463 | 0.295 | -0.1962 | 4.2247
18 | 1.2725 | 0.30727 | -0.1998 | 4.1413
18.5 | 1.2915 | 0.31437 | -0.2072 | 4.1082
19 | 1.3157 | 0.32489 | -0.2119 | 4.0497
19.5 | 1.3375 | 0.33455 | -0.2181 | 3.9979
20 | 1.3587 | 0.34195 | -0.2251 | 3.9734

## 9. Re 100k Mach 0.00 (1)
BIGFOIL.COM POLAR EXPORT
MID 103 c3
MID 103 c3 |  |  |  | Cl Max: | 0.948 | at alpha= | 5 | deg
JavaFoil+Calcfoil stall+Eppler ext transition |  |  |  | L/D Max: | 50.654 | at alpha= | 5 | deg
Re: | 100000 |  |  | Cd Min: | 0.01402 | at alpha= | 0 | deg
Mach: | 0 |  |  | Cl=0 at alpha= | -3.386 | deg
|  |  |  | @ Cl=0.1, Cd= | 0.014729
|  |  |  | @ Cl=0.4, Cd= | 0.014024
|  |  |  | @ Cl=0.6, Cd= | 0.015028
alpha (deg) | Cl | Cd | Cm | Cl/Cd
-16 | -0.316 | 0.25148 | -0.028 | -1.255
-15.5 | -0.33 | 0.23415 | -0.028 | -1.411
-15 | -0.345 | 0.20086 | -0.028 | -1.718
-14.5 | -0.36 | 0.1988 | -0.028 | -1.809
-14 | -0.374 | 0.18219 | -0.027 | -2.051
-13.5 | -0.387 | 0.17106 | -0.027 | -2.262
-13 | -0.399 | 0.15502 | -0.027 | -2.575
-12.5 | -0.41 | 0.14344 | -0.027 | -2.857
-12 | -0.418 | 0.13401 | -0.027 | -3.122
-11.5 | -0.424 | 0.12476 | -0.027 | -3.402
-11 | -0.427 | 0.11346 | -0.027 | -3.767
-10.5 | -0.427 | 0.10506 | -0.027 | -4.064
-10 | -0.423 | 0.09735 | -0.027 | -4.341
-9.5 | -0.414 | 0.09037 | -0.027 | -4.579
-9 | -0.4 | 0.08464 | -0.027 | -4.726
-8.5 | -0.381 | 0.07703 | -0.027 | -4.952
-8 | -0.358 | 0.07252 | -0.027 | -4.943
-7.5 | -0.331 | 0.06539 | -0.027 | -5.066
-7 | -0.3 | 0.05991 | -0.027 | -5.011
-6.5 | -0.266 | 0.0559 | -0.027 | -4.751
-6 | -0.228 | 0.0525 | -0.027 | -4.337
-5.5 | -0.187 | 0.04929 | -0.027 | -3.802
-5 | -0.145 | 0.04623 | -0.028 | -3.14
-4.5 | -0.101 | 0.04354 | -0.031 | -2.329
-4 | -0.07 | 0.01527 | -0.086 | -4.612
-3.5 | -0.013 | 0.0151 | -0.086 | -0.88
-3 | 0.044 | 0.0149 | -0.086 | 2.983
-2.5 | 0.103 | 0.01472 | -0.086 | 6.983
-2 | 0.161 | 0.01459 | -0.086 | 11.025
-1.5 | 0.219 | 0.01429 | -0.086 | 15.321
-1 | 0.277 | 0.01416 | -0.086 | 19.567
-0.5 | 0.335 | 0.01403 | -0.086 | 23.876
0 | 0.393 | 0.01402 | -0.086 | 28.036
0.5 | 0.45 | 0.01405 | -0.086 | 31.993
1 | 0.507 | 0.01415 | -0.086 | 35.863
1.5 | 0.565 | 0.01431 | -0.086 | 39.495
2 | 0.623 | 0.0155 | -0.086 | 40.176
2.5 | 0.68 | 0.01533 | -0.085 | 44.372
3 | 0.738 | 0.01578 | -0.085 | 46.735
3.5 | 0.793 | 0.0165 | -0.085 | 48.058
4 | 0.847 | 0.01726 | -0.085 | 49.07
4.5 | 0.899 | 0.01823 | -0.085 | 49.313
5 | 0.948 | 0.01872 | -0.085 | 50.654
5.5 | 0.797 | 0.04645 | -0.031 | 17.151
6 | 0.83 | 0.04953 | -0.029 | 16.764
6.5 | 0.86 | 0.05306 | -0.028 | 16.212
7 | 0.886 | 0.05733 | -0.028 | 15.447
7.5 | 0.906 | 0.06142 | -0.027 | 14.745
8 | 0.92 | 0.06707 | -0.026 | 13.724
8.5 | 0.929 | 0.07298 | -0.025 | 12.729
9 | 0.931 | 0.07895 | -0.025 | 11.788
9.5 | 0.926 | 0.08652 | -0.025 | 10.708
10 | 0.916 | 0.09401 | -0.024 | 9.748

## 10. Re 100k Mach 0.00 (2)
BIGFOIL.COM POLAR EXPORT
MID 103 c3
MID 103 c3 |  |  |  | Cl Max: | 1.2466 | at alpha= | 9 | deg
XFOIL ncrit=9 |  |  |  | L/D Max: | 58.6826 | at alpha= | 3.5 | deg
Re: | 100000 |  |  | Cd Min: | 0.26348 | at alpha= | -20 | deg
Mach: | 0 |  |  | Cl=0 at alpha= | -2.9202 | deg
|  |  |  | @ Cl=0.1, Cd= | 0.014024
|  |  |  | @ Cl=0.4, Cd= | 0.014004
|  |  |  | @ Cl=0.6, Cd= | 0.013586
alpha (deg) | Cl | Cd | Cm | Cl/Cd
-20 | -0.8059 | 0.26348 | 0.0747 | -3.0587
-19.5 | -0.7878 | 0.25814 | 0.0695 | -3.0518
-19 | -0.7733 | 0.25626 | 0.0628 | -3.0176
-18.5 | -0.7629 | 0.25542 | 0.0565 | -2.9868
-18 | -0.7359 | 0.23755 | 0.0568 | -3.0979
-17.5 | -0.7176 | 0.23039 | 0.0539 | -3.1147
-17 | -0.7 | 0.22379 | 0.0503 | -3.1279
-16.5 | -0.6829 | 0.21726 | 0.0464 | -3.1432
-16 | -0.6678 | 0.21222 | 0.0411 | -3.1467
-15.5 | -0.6613 | 0.21068 | 0.0346 | -3.1389
-15 | -0.6371 | 0.19732 | 0.0341 | -3.2288
-14.5 | -0.6188 | 0.1898 | 0.0323 | -3.2603
-14 | -0.6036 | 0.1831 | 0.0291 | -3.2966
-13.5 | -0.5941 | 0.17824 | 0.0239 | -3.3331
-13 | -0.5979 | 0.17649 | 0.0173 | -3.3877
-12.5 | -0.5669 | 0.16223 | 0.0186 | -3.4944
-12 | -0.5506 | 0.15493 | 0.0171 | -3.5539
-11.5 | -0.5393 | 0.14828 | 0.014 | -3.637
-11 | -0.5444 | 0.14492 | 0.0068 | -3.7566
-10.5 | -0.5276 | 0.13476 | 0.0058 | -3.9151
-10 | -0.5061 | 0.12699 | 0.0061 | -3.9854
-9.5 | -0.5097 | 0.12242 | -0.0011 | -4.1635
-9 | -0.4912 | 0.11311 | -0.001 | -4.3427
-8.5 | -0.477 | 0.10637 | -0.0027 | -4.4843
-8 | -0.4906 | 0.102 | -0.0165 | -4.8098
-7.5 | -0.4613 | 0.0926 | -0.0091 | -4.9816
-7 | -0.4504 | 0.08439 | -0.0305 | -5.3371
-6.5 | -0.4297 | 0.07805 | -0.0201 | -5.5054
-6 | -0.3707 | 0.05241 | -0.062 | -7.0731
-5 | -0.3154 | 0.05062 | -0.052 | -6.2307
-4.5 | -0.1722 | 0.02159 | -0.0878 | -7.9759
-4 | -0.1172 | 0.0191 | -0.0879 | -6.1361
-3.5 | -0.0627 | 0.0172 | -0.0877 | -3.6453
-3 | -0.0087 | 0.01574 | -0.0874 | -0.55273
-2.5 | 0.0458 | 0.01464 | -0.0873 | 3.1284
-2 | 0.0989 | 0.01403 | -0.0869 | 7.0492
-1.5 | 0.1508 | 0.01376 | -0.086 | 10.9593
0 | 0.2883 | 0.01245 | -0.0798 | 23.1566
0.5 | 0.3455 | 0.01312 | -0.0817 | 26.3338
1 | 0.397 | 0.014 | -0.0826 | 28.3571
1.5 | 0.5094 | 0.01413 | -0.0943 | 36.051
2 | 0.6143 | 0.0135 | -0.1025 | 45.5037
2.5 | 0.684 | 0.01283 | -0.1021 | 53.3125
3 | 0.7366 | 0.01265 | -0.0981 | 58.2292
3.5 | 0.784 | 0.01336 | -0.094 | 58.6826
4 | 0.832 | 0.01466 | -0.0913 | 56.7531
4.5 | 0.881 | 0.01621 | -0.0895 | 54.3492
5 | 0.9308 | 0.01785 | -0.088 | 52.1457
5.5 | 0.9804 | 0.01938 | -0.0867 | 50.5882
6 | 1.0271 | 0.02036 | -0.0854 | 50.447
6.5 | 1.068 | 0.02324 | -0.0832 | 45.9552
7 | 1.1085 | 0.02726 | -0.0804 | 40.664
7.5 | 1.1546 | 0.03148 | -0.078 | 36.6773
8 | 1.198 | 0.03701 | -0.0755 | 32.3696
8.5 | 1.2324 | 0.04424 | -0.0722 | 27.8571
9 | 1.2466 | 0.05388 | -0.068 | 23.1366
9.5 | 1.2409 | 0.06468 | -0.064 | 19.1852
10 | 1.2304 | 0.07675 | -0.0616 | 16.0313
10.5 | 1.1402 | 0.08863 | -0.0631 | 12.8647
11 | 1.0592 | 0.11942 | -0.0875 | 8.8695
11.5 | 1.0147 | 0.15241 | -0.1056 | 6.6577
12 | 1.0333 | 0.16353 | -0.1041 | 6.3187
12.5 | 1.0013 | 0.17412 | -0.1186 | 5.7506
13 | 1.0219 | 0.18262 | -0.118 | 5.5958
13.5 | 1.019 | 0.19266 | -0.1251 | 5.2891
14 | 1.0248 | 0.20038 | -0.1302 | 5.1143

## 11. Re 100k Mach 0.10 (1)
BIGFOIL.COM POLAR EXPORT
MID 103 c3
MID 103 c3 |  |  |  | Cl Max: | 0.952 | at alpha= | 5 | deg
JavaFoil+Calcfoil stall+Eppler ext transition |  |  |  | L/D Max: | 50.86 | at alpha= | 5 | deg
Re: | 100000 |  |  | Cd Min: | 0.01403 | at alpha= | 0 | deg
Mach: | 0.1 |  |  | Cl=0 at alpha= | -3.3879 | deg
|  |  |  | @ Cl=0.1, Cd= | 0.014729
|  |  |  | @ Cl=0.4, Cd= | 0.014033
|  |  |  | @ Cl=0.6, Cd= | 0.014998
alpha (deg) | Cl | Cd | Cm | Cl/Cd
-15.5 | -0.291 | 0.22291 | -0.029 | -1.307
-15 | -0.308 | 0.21012 | -0.028 | -1.467
-14.5 | -0.325 | 0.19011 | -0.028 | -1.71
-14 | -0.342 | 0.19326 | -0.028 | -1.768
-13.5 | -0.358 | 0.17481 | -0.028 | -2.046
-13 | -0.373 | 0.16412 | -0.028 | -2.272
-12.5 | -0.386 | 0.15056 | -0.028 | -2.567
-12 | -0.398 | 0.13759 | -0.027 | -2.893
-11.5 | -0.407 | 0.12769 | -0.028 | -3.189
-11 | -0.413 | 0.11595 | -0.027 | -3.564
-10.5 | -0.416 | 0.10688 | -0.027 | -3.889
-10 | -0.414 | 0.09869 | -0.027 | -4.193
-9.5 | -0.407 | 0.09134 | -0.027 | -4.46
-9 | -0.396 | 0.0858 | -0.027 | -4.611
-8.5 | -0.379 | 0.07749 | -0.027 | -4.886
-8 | -0.357 | 0.07195 | -0.027 | -4.96
-7.5 | -0.331 | 0.06577 | -0.027 | -5.028
-7 | -0.3 | 0.06039 | -0.027 | -4.971
-6.5 | -0.266 | 0.05637 | -0.027 | -4.718
-6 | -0.228 | 0.0523 | -0.027 | -4.365
-5.5 | -0.188 | 0.04919 | -0.027 | -3.822
-5 | -0.146 | 0.04643 | -0.028 | -3.139
-4.5 | -0.102 | 0.04356 | -0.031 | -2.338
-4 | -0.071 | 0.01528 | -0.087 | -4.631
-3.5 | -0.013 | 0.0151 | -0.087 | -0.884
-3 | 0.045 | 0.0149 | -0.087 | 2.997
-2.5 | 0.103 | 0.01472 | -0.086 | 7.016
-2 | 0.162 | 0.01459 | -0.086 | 11.079
-1.5 | 0.22 | 0.0143 | -0.086 | 15.389
-1 | 0.278 | 0.01416 | -0.086 | 19.658
-0.5 | 0.337 | 0.01405 | -0.086 | 23.963
0 | 0.395 | 0.01403 | -0.086 | 28.147
0.5 | 0.452 | 0.01406 | -0.086 | 32.137
1 | 0.51 | 0.01417 | -0.086 | 35.978
1.5 | 0.568 | 0.01433 | -0.086 | 39.637
2 | 0.626 | 0.01554 | -0.086 | 40.259
2.5 | 0.684 | 0.01536 | -0.086 | 44.517
3 | 0.741 | 0.01581 | -0.086 | 46.871
3.5 | 0.797 | 0.01654 | -0.086 | 48.164
4 | 0.851 | 0.01732 | -0.086 | 49.132
4.5 | 0.903 | 0.01827 | -0.086 | 49.43
5 | 0.952 | 0.01872 | -0.086 | 50.86
5.5 | 0.8 | 0.04656 | -0.031 | 17.181
6 | 0.833 | 0.04964 | -0.029 | 16.787
6.5 | 0.863 | 0.05314 | -0.028 | 16.235
7 | 0.887 | 0.05742 | -0.027 | 15.452
7.5 | 0.906 | 0.06226 | -0.027 | 14.555
8 | 0.919 | 0.0672 | -0.026 | 13.68
8.5 | 0.926 | 0.07289 | -0.026 | 12.7
9 | 0.925 | 0.08052 | -0.025 | 11.486
9.5 | 0.917 | 0.08747 | -0.024 | 10.489
10 | 0.904 | 0.09553 | -0.024 | 9.462

## 12. Re 100k Mach 0.10 (2)
BIGFOIL.COM POLAR EXPORT
MID 103 c3
MID 103 c3 |  |  |  | Cl Max: | 1.2441 | at alpha= | 9 | deg
XFOIL ncrit=9 |  |  |  | L/D Max: | 58.4273 | at alpha= | 3.5 | deg
Re: | 100000 |  |  | Cd Min: | 0.238 | at alpha= | -18 | deg
Mach: | 0.1 |  |  | Cl=0 at alpha= | -2.908 | deg
|  |  |  | @ Cl=0.1, Cd= | 0.014093
|  |  |  | @ Cl=0.4, Cd= | 0.014091
|  |  |  | @ Cl=0.6, Cd= | 0.013591
alpha (deg) | Cl | Cd | Cm | Cl/Cd
-19.5 | -0.5223 | 0.21534 | 0.0285 | -2.4255
-19 | -0.5114 | 0.20961 | 0.0265 | -2.4398
-18.5 | -0.5015 | 0.20439 | 0.0242 | -2.4536
-18 | -0.7376 | 0.238 | 0.0574 | -3.0992
-17.5 | -0.7192 | 0.23096 | 0.0542 | -3.114
-17 | -0.7015 | 0.22433 | 0.0505 | -3.1271
-16.5 | -0.6842 | 0.2178 | 0.0465 | -3.1414
-16 | -0.6695 | 0.21316 | 0.041 | -3.1408
-15.5 | -0.6634 | 0.21174 | 0.0345 | -3.1331
-15 | -0.6371 | 0.19746 | 0.0346 | -3.2265
-14.5 | -0.6192 | 0.1902 | 0.0325 | -3.2555
-14 | -0.604 | 0.1835 | 0.0291 | -3.2916
-13.5 | -0.5956 | 0.17913 | 0.0236 | -3.325
-13 | -0.5992 | 0.17731 | 0.017 | -3.3794
-12.5 | -0.5657 | 0.16243 | 0.019 | -3.4827
-12 | -0.5501 | 0.15526 | 0.0172 | -3.5431
-11.5 | -0.5392 | 0.14871 | 0.0138 | -3.6258
-11 | -0.5455 | 0.14569 | 0.0063 | -3.7443
-10.5 | -0.5234 | 0.1346 | 0.0066 | -3.8886
-10 | -0.505 | 0.12732 | 0.0061 | -3.9664
-9.5 | -0.5109 | 0.12315 | -0.0018 | -4.1486
-9 | -0.4885 | 0.11335 | -0.0005 | -4.3097
-8.5 | -0.476 | 0.10671 | -0.0028 | -4.4607
-8 | -0.4908 | 0.10256 | -0.0172 | -4.7855
-7.5 | -0.4589 | 0.09292 | -0.0088 | -4.9387
-7 | -0.4511 | 0.08506 | -0.0288 | -5.3033
-6.5 | -0.4294 | 0.07857 | -0.0195 | -5.4652
-6 | -0.4042 | 0.0708 | -0.0272 | -5.709
-5.5 | -0.3694 | 0.0619 | -0.0373 | -5.9677
-5 | -0.2336 | 0.02556 | -0.0865 | -9.1393
-4.5 | -0.1753 | 0.02207 | -0.0879 | -7.9429
-4 | -0.1198 | 0.01933 | -0.0882 | -6.1976
-3.5 | -0.0647 | 0.01734 | -0.088 | -3.7313
-3 | -0.0101 | 0.01584 | -0.0877 | -0.63763
-2.5 | 0.0448 | 0.01472 | -0.0876 | 3.0435
-2 | 0.0986 | 0.0141 | -0.0872 | 6.9929
-1.5 | 0.1508 | 0.01383 | -0.0864 | 10.9038
-1 | 0.2022 | 0.01363 | -0.0854 | 14.8349
-0.5 | 0.2538 | 0.01336 | -0.0844 | 18.997
0 | 0.2883 | 0.0125 | -0.0799 | 23.064
0.5 | 0.3463 | 0.01318 | -0.082 | 26.2747
1 | 0.3981 | 0.01409 | -0.083 | 28.2541
1.5 | 0.5141 | 0.01413 | -0.0951 | 36.3836
2 | 0.6177 | 0.01348 | -0.1028 | 45.8234
2.5 | 0.6875 | 0.01281 | -0.1022 | 53.669
3 | 0.7398 | 0.01269 | -0.0981 | 58.2979
3.5 | 0.7876 | 0.01348 | -0.0941 | 58.4273
4 | 0.8362 | 0.01481 | -0.0915 | 56.4619
4.5 | 0.8856 | 0.01637 | -0.0897 | 54.099
5 | 0.9359 | 0.01803 | -0.0882 | 51.9079
5.5 | 0.9855 | 0.01958 | -0.0868 | 50.332
6 | 1.0323 | 0.02056 | -0.0854 | 50.2091
6.5 | 1.0722 | 0.02382 | -0.0829 | 45.0126
7 | 1.1144 | 0.02773 | -0.0801 | 40.1875
7.5 | 1.1605 | 0.0322 | -0.0777 | 36.0404
8 | 1.203 | 0.03796 | -0.075 | 31.6913
8.5 | 1.2342 | 0.04559 | -0.0715 | 27.0717
9 | 1.2441 | 0.05542 | -0.0672 | 22.4486
9.5 | 1.2339 | 0.0661 | -0.0633 | 18.6672
10 | 1.2164 | 0.07754 | -0.0608 | 15.6874
10.5 | 1.1479 | 0.08785 | -0.0619 | 13.0666
11 | 1.0534 | 0.12189 | -0.0897 | 8.6422
11.5 | 1.0144 | 0.15329 | -0.1064 | 6.6175
12 | 1.0343 | 0.16449 | -0.1047 | 6.2879
12.5 | 1.0018 | 0.17494 | -0.1195 | 5.7265
13 | 1.0205 | 0.1835 | -0.1196 | 5.5613
13.5 | 1.0237 | 0.1937 | -0.1249 | 5.285
14 | 1.0258 | 0.20122 | -0.1313 | 5.0979

## 13. Re 100k Mach 0.25 (1)
BIGFOIL.COM POLAR EXPORT
MID 103 c3
MID 103 c3 |  |  |  | Cl Max: | 0.926 | at alpha= | 4.5 | deg
JavaFoil+Calcfoil stall+Eppler ext transition |  |  |  | L/D Max: | 50.057 | at alpha= | 4.5 | deg
Re: | 100000 |  |  | Cd Min: | 0.01406 | at alpha= | -0.5 | deg
Mach: | 0.25 |  |  | Cl=0 at alpha= | -3.3833 | deg
|  |  |  | @ Cl=0.1, Cd= | 0.014761
|  |  |  | @ Cl=0.4, Cd= | 0.01406
|  |  |  | @ Cl=0.6, Cd= | 0.014804
alpha (deg) | Cl | Cd | Cm | Cl/Cd
-14 | -0.06 | 0.22167 | -0.031 | -0.269
-13.5 | -0.057 | 0.1972 | -0.031 | -0.289
-13 | -0.054 | 0.1992 | -0.03 | -0.272
-12.5 | -0.156 | 0.18385 | -0.03 | -0.849
-12 | -0.207 | 0.16068 | -0.029 | -1.285
-11.5 | -0.249 | 0.16266 | -0.029 | -1.528
-11 | -0.284 | 0.14372 | -0.029 | -1.979
-10.5 | -0.314 | 0.12716 | -0.028 | -2.468
-10 | -0.336 | 0.11347 | -0.028 | -2.962
-9.5 | -0.351 | 0.10309 | -0.028 | -3.4
-9 | -0.356 | 0.09294 | -0.028 | -3.83
-8.5 | -0.353 | 0.08809 | -0.028 | -4.003
-8 | -0.341 | 0.07896 | -0.028 | -4.325
-7.5 | -0.323 | 0.07009 | -0.028 | -4.608
-7 | -0.298 | 0.08293 | -0.032 | -3.594
-6.5 | -0.267 | 0.05823 | -0.028 | -4.583
-6 | -0.231 | 0.05384 | -0.028 | -4.288
-5.5 | -0.191 | 0.0502 | -0.028 | -3.81
-5 | -0.149 | 0.04699 | -0.028 | -3.166
-4.5 | -0.104 | 0.04418 | -0.029 | -2.358
-4 | -0.073 | 0.01526 | -0.089 | -4.753
-3.5 | -0.014 | 0.0151 | -0.089 | -0.908
-3 | 0.046 | 0.01495 | -0.089 | 3.069
-2.5 | 0.106 | 0.01474 | -0.089 | 7.203
-2 | 0.166 | 0.01461 | -0.089 | 11.372
-1.5 | 0.226 | 0.01435 | -0.089 | 15.754
-1 | 0.286 | 0.01417 | -0.089 | 20.186
-0.5 | 0.346 | 0.01406 | -0.089 | 24.618
0 | 0.406 | 0.01406 | -0.089 | 28.865
0.5 | 0.464 | 0.01412 | -0.089 | 32.862
1 | 0.524 | 0.01424 | -0.088 | 36.793
1.5 | 0.583 | 0.01443 | -0.088 | 40.426
2 | 0.643 | 0.01575 | -0.088 | 40.83
2.5 | 0.702 | 0.0155 | -0.088 | 45.3
3 | 0.761 | 0.01599 | -0.088 | 47.606
3.5 | 0.818 | 0.0168 | -0.088 | 48.719
4 | 0.873 | 0.01756 | -0.088 | 49.727
4.5 | 0.926 | 0.0185 | -0.088 | 50.057
5 | 0.781 | 0.04419 | -0.033 | 17.682
5.5 | 0.817 | 0.04712 | -0.031 | 17.338
6 | 0.848 | 0.05071 | -0.029 | 16.726
6.5 | 0.874 | 0.05481 | -0.028 | 15.941
7 | 0.892 | 0.05966 | -0.028 | 14.957
7.5 | 0.902 | 0.06535 | -0.027 | 13.807
8 | 0.903 | 0.07173 | -0.026 | 12.591
8.5 | 0.893 | 0.07905 | -0.026 | 11.297
9 | 0.871 | 0.08913 | -0.025 | 9.771
9.5 | 0.837 | 0.09974 | -0.025 | 8.395

## 14. Re 100k Mach 0.25 (2)
BIGFOIL.COM POLAR EXPORT
MID 103 c3
MID 103 c3 |  |  |  | Cl Max: | 1.232 | at alpha= | 8.5 | deg
XFOIL ncrit=9 |  |  |  | L/D Max: | 58.1811 | at alpha= | 3 | deg
Re: | 100000 |  |  | Cd Min: | 0.26936 | at alpha= | -20 | deg
Mach: | 0.25 |  |  | Cl=0 at alpha= | -2.8474 | deg
|  |  |  | @ Cl=0.1, Cd= | 0.014436
|  |  |  | @ Cl=0.4, Cd= | 0.013993
|  |  |  | @ Cl=0.6, Cd= | 0.013609
alpha (deg) | Cl | Cd | Cm | Cl/Cd
-20 | -0.8232 | 0.26936 | 0.0772 | -3.0561
-19.5 | -0.8057 | 0.26639 | 0.0706 | -3.0245
-19 | -0.7925 | 0.26546 | 0.0638 | -2.9854
-18.5 | -0.7679 | 0.24948 | 0.0626 | -3.078
-18 | -0.748 | 0.24117 | 0.0598 | -3.1015
-17.5 | -0.729 | 0.23424 | 0.056 | -3.1122
-17 | -0.7104 | 0.22744 | 0.0519 | -3.1235
-16.5 | -0.6925 | 0.22133 | 0.0471 | -3.1288
-16 | -0.6806 | 0.21893 | 0.0405 | -3.1088
-15.5 | -0.6752 | 0.21764 | 0.0343 | -3.1024
-15 | -0.64 | 0.19938 | 0.0363 | -3.21
-14.5 | -0.6226 | 0.19244 | 0.0331 | -3.2353
-14 | -0.6078 | 0.18626 | 0.0288 | -3.2632
-13.5 | -0.605 | 0.18431 | 0.0221 | -3.2825
-13 | -0.5842 | 0.17294 | 0.0205 | -3.3781
-12.5 | -0.5626 | 0.164 | 0.0199 | -3.4305
-12 | -0.5483 | 0.15706 | 0.0172 | -3.491
-11.5 | -0.5437 | 0.15237 | 0.0117 | -3.5683
-11 | -0.5503 | 0.14952 | 0.0043 | -3.6804
-10.5 | -0.5122 | 0.13566 | 0.0085 | -3.7756
-10 | -0.5036 | 0.12965 | 0.0048 | -3.8843
-9.5 | -0.516 | 0.12689 | -0.0047 | -4.0665
-9 | -0.4787 | 0.11483 | 0.0004 | -4.1688
-8.5 | -0.4783 | 0.10958 | -0.0057 | -4.3648
-8 | -0.4669 | 0.10138 | -0.0079 | -4.6054
-7.5 | -0.4497 | 0.09455 | -0.0085 | -4.7562
-7 | -0.4504 | 0.08779 | -0.0192 | -5.1304
-6.5 | -0.4281 | 0.08082 | -0.0233 | -5.297
-5.5 | -0.35 | 0.04972 | -0.0589 | -7.0394
-5 | -0.2661 | 0.03092 | -0.0819 | -8.6061
-4.5 | -0.1929 | 0.02368 | -0.0885 | -8.1461
-4 | -0.1318 | 0.02048 | -0.0896 | -6.4355
-3.5 | -0.0742 | 0.01817 | -0.0896 | -4.0837
-3 | -0.0174 | 0.01644 | -0.0893 | -1.0584
-2.5 | 0.0396 | 0.01523 | -0.0892 | 2.6001
-2 | 0.0959 | 0.01446 | -0.089 | 6.6321
-1.5 | 0.1505 | 0.01414 | -0.0883 | 10.6436
-1 | 0.2039 | 0.01399 | -0.0874 | 14.5747
-0.5 | 0.2576 | 0.01383 | -0.0866 | 18.6262
0 | 0.3081 | 0.01329 | -0.0851 | 23.1828
0.5 | 0.3507 | 0.01355 | -0.0836 | 25.8819
1 | 0.4297 | 0.01426 | -0.0895 | 30.1332
1.5 | 0.5504 | 0.01401 | -0.1013 | 39.2862
2 | 0.6431 | 0.01326 | -0.1055 | 48.4992
2.5 | 0.7065 | 0.01275 | -0.1028 | 55.4118
3 | 0.7581 | 0.01303 | -0.0982 | 58.1811
3.5 | 0.8081 | 0.01415 | -0.0947 | 57.1095
4 | 0.8591 | 0.01564 | -0.0924 | 54.9297
4.5 | 0.9111 | 0.01732 | -0.0906 | 52.6039
5 | 0.964 | 0.01906 | -0.0889 | 50.5771
5.5 | 1.0141 | 0.02037 | -0.0871 | 49.784
6 | 1.0606 | 0.0218 | -0.0852 | 48.6514
6.5 | 1.1005 | 0.02624 | -0.0817 | 41.9398
7 | 1.1462 | 0.03067 | -0.0786 | 37.372
7.5 | 1.1905 | 0.03656 | -0.0758 | 32.5629
8 | 1.2216 | 0.04363 | -0.0719 | 27.9991
8.5 | 1.232 | 0.05276 | -0.0676 | 23.351
9 | 1.2182 | 0.06273 | -0.0635 | 19.4197
9.5 | 1.1835 | 0.07218 | -0.0602 | 16.3965
10 | 1.141 | 0.08338 | -0.0628 | 13.6843
10.5 | 1.1054 | 0.09801 | -0.0715 | 11.2784
11 | 1.0343 | 0.1315 | -0.0978 | 7.8654
12.5 | 1.007 | 0.17915 | -0.1239 | 5.621
13 | 1.0188 | 0.18788 | -0.1269 | 5.4226
13.5 | 1.0486 | 0.19968 | -0.1247 | 5.2514

## 15. Re 100k Mach 0.50 (1)
BIGFOIL.COM POLAR EXPORT
MID 103 c3
MID 103 c3 |  |  |  | Cl Max: | 1.238 | at alpha= | 20 | deg
JavaFoil+Calcfoil stall+Eppler ext transition |  |  |  | L/D Max: | 51.122 | at alpha= | 3.5 | deg
Re: | 100000 |  |  | Cd Min: | 0.0142 | at alpha= | 0 | deg
Mach: | 0.5 |  |  | Cl=0 at alpha= | -3.3864 | deg
|  |  |  | @ Cl=0.1, Cd= | 0.014902
|  |  |  | @ Cl=0.4, Cd= | 0.014208
|  |  |  | @ Cl=0.6, Cd= | 0.014907
alpha (deg) | Cl | Cd | Cm | Cl/Cd
-20 | -0.891 | 0.37107 | -0.057 | -2.402
-19.5 | -0.866 | 0.36218 | -0.057 | -2.39
-19 | -0.838 | 0.33624 | -0.055 | -2.491
-18.5 | -0.812 | 0.3291 | -0.055 | -2.466
-18 | -0.786 | 0.34113 | -0.055 | -2.303
-17.5 | -0.759 | 0.33622 | -0.055 | -2.259
-17 | -0.732 | 0.30362 | -0.054 | -2.41
-16.5 | -0.705 | 0.2995 | -0.054 | -2.355
-16 | -0.679 | 0.29546 | -0.054 | -2.299
-15.5 | -0.653 | 0.29073 | -0.054 | -2.245
-15 | -0.625 | 0.27283 | -0.052 | -2.291
-14.5 | -0.599 | 0.26892 | -0.052 | -2.226
-14 | -0.572 | 0.26255 | -0.052 | -2.179
-13.5 | -0.545 | 0.26357 | -0.05 | -2.067
-13 | -0.518 | 0.26005 | -0.05 | -1.993
-12.5 | -0.492 | 0.25374 | -0.05 | -1.938
-12 | -0.464 | 0.23709 | -0.048 | -1.959
-11.5 | -0.438 | 0.23092 | -0.048 | -1.895
-11 | -0.41 | 0.21638 | -0.046 | -1.897
-10.5 | -0.384 | 0.21084 | -0.046 | -1.82
-10 | -0.357 | 0.21016 | -0.045 | -1.697
-9.5 | -0.33 | 0.20444 | -0.045 | -1.613
-9 | -0.303 | 0.1902 | -0.043 | -1.592
-8.5 | -0.276 | 0.13147 | -0.041 | -2.097
-8 | -0.249 | 0.1051 | -0.039 | -2.366
-7.5 | -0.222 | 0.08854 | -0.038 | -2.504
-7 | -0.195 | 0.10449 | -0.036 | -1.864
-6.5 | -0.168 | 0.07454 | -0.034 | -2.251
-6 | -0.141 | 0.07131 | -0.033 | -1.976
-5.5 | -0.182 | 0.05953 | -0.032 | -3.051
-5 | -0.155 | 0.05222 | -0.032 | -2.977
-4.5 | -0.113 | 0.04656 | -0.032 | -2.423
-4 | -0.064 | 0.04329 | -0.034 | -1.478
-3.5 | -0.015 | 0.0153 | -0.099 | -0.994
-3 | 0.051 | 0.01501 | -0.099 | 3.405
-2.5 | 0.119 | 0.01486 | -0.099 | 7.987
-2 | 0.186 | 0.01467 | -0.099 | 12.667
-1.5 | 0.253 | 0.01454 | -0.099 | 17.392
-1 | 0.32 | 0.01431 | -0.099 | 22.357
-0.5 | 0.387 | 0.01421 | -0.099 | 27.234
0 | 0.454 | 0.0142 | -0.099 | 31.969
0.5 | 0.518 | 0.01432 | -0.099 | 36.188
1 | 0.585 | 0.0146 | -0.099 | 40.055
1.5 | 0.651 | 0.01595 | -0.099 | 40.826
2 | 0.718 | 0.01633 | -0.099 | 43.943
2.5 | 0.784 | 0.01682 | -0.099 | 46.608
3 | 0.85 | 0.01698 | -0.099 | 50.035
3.5 | 0.911 | 0.01782 | -0.099 | 51.122
4 | 0.968 | 0.01897 | -0.098 | 51.054
4.5 | 0.817 | 0.04332 | -0.036 | 18.85
5 | 0.847 | 0.04715 | -0.033 | 17.955
5.5 | 0.859 | 0.05268 | -0.031 | 16.315
6 | 0.831 | 0.06344 | -0.03 | 13.102
6.5 | 0.529 | 0.07721 | -0.031 | 6.85
7 | 0.555 | 0.10042 | -0.033 | 5.531
7.5 | 0.582 | 0.0873 | -0.035 | 6.666
8 | 0.608 | 0.09804 | -0.036 | 6.206
8.5 | 0.635 | 0.10905 | -0.038 | 5.821
9 | 0.661 | 0.11824 | -0.039 | 5.592
9.5 | 0.688 | 0.19521 | -0.041 | 3.523
10 | 0.714 | 0.19366 | -0.042 | 3.688
10.5 | 0.741 | 0.218 | -0.044 | 3.398
11 | 0.767 | 0.225 | -0.044 | 3.407
11.5 | 0.793 | 0.22272 | -0.045 | 3.562
12 | 0.82 | 0.23894 | -0.047 | 3.433
12.5 | 0.846 | 0.24482 | -0.047 | 3.455
13 | 0.873 | 0.25688 | -0.049 | 3.398
13.5 | 0.899 | 0.27016 | -0.049 | 3.326
14 | 0.926 | 0.28031 | -0.051 | 3.303
14.5 | 0.951 | 0.28392 | -0.051 | 3.351
15 | 0.979 | 0.30667 | -0.053 | 3.191
15.5 | 1.004 | 0.30136 | -0.053 | 3.331
16 | 1.031 | 0.31264 | -0.054 | 3.299
16.5 | 1.057 | 0.32383 | -0.054 | 3.263
17 | 1.084 | 0.33338 | -0.056 | 3.251
17.5 | 1.109 | 0.33811 | -0.056 | 3.28
18 | 1.134 | 0.35704 | -0.056 | 3.176
18.5 | 1.161 | 0.36199 | -0.057 | 3.208
19 | 1.186 | 0.3675 | -0.057 | 3.227
19.5 | 1.211 | 0.38127 | -0.057 | 3.176
20 | 1.238 | 0.38684 | -0.058 | 3.2

## 16. Re 100k Mach 0.50 (2)
BIGFOIL.COM POLAR EXPORT
MID 103 c3
MID 103 c3 |  |  |  | Cl Max: | 1.3643 | at alpha= | 20 | deg
XFOIL ncrit=9 |  |  |  | L/D Max: | 55.7112 | at alpha= | 2.5 | deg
Re: | 100000 |  |  | Cd Min: | 0.3442 | at alpha= | 20 | deg
Mach: | 0.5 |  |  | Cl=0 at alpha= | -2.5693 | deg
|  |  |  | @ Cl=0.1, Cd= | 0.016215
|  |  |  | @ Cl=0.4, Cd= | 0.015331
|  |  |  | @ Cl=0.6, Cd= | 0.013827
alpha (deg) | Cl | Cd | Cm | Cl/Cd
-20 | -0.8995 | 0.29776 | 0.0873 | -3.0209
-19.5 | -0.8751 | 0.28513 | 0.084 | -3.0691
-19 | -0.8517 | 0.27643 | 0.0792 | -3.0811
-18.5 | -0.8282 | 0.26814 | 0.0741 | -3.0887
-18 | -0.8049 | 0.26009 | 0.0687 | -3.0947
-17.5 | -0.7825 | 0.25396 | 0.0622 | -3.0812
-17 | -0.765 | 0.25155 | 0.0548 | -3.0411
-16.5 | -0.7392 | 0.2382 | 0.0516 | -3.1033
-16 | -0.7139 | 0.22716 | 0.0492 | -3.1427
-15.5 | -0.6914 | 0.21917 | 0.0449 | -3.1546
-15 | -0.6708 | 0.21261 | 0.0394 | -3.1551
-14.5 | -0.6591 | 0.21068 | 0.0321 | -3.1284
-14 | -0.6308 | 0.19665 | 0.0304 | -3.2077
-13.5 | -0.6075 | 0.18747 | 0.0281 | -3.2405
-13 | -0.5875 | 0.17986 | 0.0244 | -3.2664
-12.5 | -0.5748 | 0.17494 | 0.0185 | -3.2857
-12 | -0.5753 | 0.17329 | 0.0119 | -3.3199
-11.5 | -0.5343 | 0.15688 | 0.0137 | -3.4058
-11 | -0.5182 | 0.14993 | 0.0104 | -3.4563
-10.5 | -0.5256 | 0.14865 | 0.0027 | -3.5358
-10 | -0.4872 | 0.1347 | 0.0048 | -3.6169
-9.5 | -0.4754 | 0.12826 | 0.0012 | -3.7065
-9 | -0.4818 | 0.12473 | -0.0059 | -3.8627
-8.5 | -0.4461 | 0.11322 | -0.0034 | -3.9401
-8 | -0.4478 | 0.10886 | -0.0097 | -4.1135
-7.5 | -0.422 | 0.09954 | -0.0088 | -4.2395
-7 | -0.4337 | 0.09626 | -0.0165 | -4.5055
-6.5 | -0.4042 | 0.08711 | -0.0137 | -4.6401
-6 | -0.3986 | 0.08058 | -0.0176 | -4.9466
-5.5 | -0.3823 | 0.07386 | -0.0203 | -5.176
-5 | -0.3628 | 0.06082 | -0.0354 | -5.9651
-4.5 | -0.3189 | 0.0487 | -0.0525 | -6.5483
-4 | -0.2202 | 0.03101 | -0.0832 | -7.1009
-3.5 | -0.1376 | 0.02401 | -0.0914 | -5.7309
-3 | -0.0609 | 0.02007 | -0.0946 | -3.0344
-2.5 | 0.0098 | 0.01783 | -0.0955 | 0.54964
-2 | 0.0776 | 0.01647 | -0.0958 | 4.7116
-1.5 | 0.1435 | 0.01572 | -0.096 | 9.1285
-1 | 0.2075 | 0.01554 | -0.0958 | 13.3526
-0.5 | 0.2684 | 0.01567 | -0.0954 | 17.1283
0 | 0.3272 | 0.01596 | -0.095 | 20.5013
0.5 | 0.4384 | 0.015 | -0.1033 | 29.2267
1 | 0.5631 | 0.01413 | -0.1131 | 39.8514
1.5 | 0.6556 | 0.01337 | -0.1142 | 49.0352
2 | 0.7237 | 0.01319 | -0.1099 | 54.8673
2.5 | 0.7833 | 0.01406 | -0.1054 | 55.7112
3 | 0.8429 | 0.01553 | -0.102 | 54.2756
3.5 | 0.9036 | 0.01728 | -0.0993 | 52.2917
4 | 0.9658 | 0.01925 | -0.0969 | 50.1714
4.5 | 1.029 | 0.02142 | -0.0943 | 48.0392
5 | 1.0851 | 0.02308 | -0.0905 | 47.0147
5.5 | 1.1295 | 0.0261 | -0.0853 | 43.2759
6 | 1.1733 | 0.0317 | -0.0801 | 37.0126
6.5 | 1.2027 | 0.03924 | -0.075 | 30.6498
7 | 1.2097 | 0.04689 | -0.07 | 25.7987
7.5 | 1.1814 | 0.05617 | -0.0661 | 21.0326
8 | 1.1407 | 0.06706 | -0.0681 | 17.0101
8.5 | 1.1024 | 0.08183 | -0.0784 | 13.4718
9 | 1.072 | 0.09832 | -0.0896 | 10.9032
9.5 | 1.0522 | 0.11353 | -0.0978 | 9.268
10 | 1.0418 | 0.12712 | -0.1042 | 8.1954
10.5 | 1.027 | 0.14365 | -0.1149 | 7.1493
11 | 1.0259 | 0.15704 | -0.1222 | 6.5327
11.5 | 1.041 | 0.16786 | -0.1246 | 6.2016
12 | 1.0371 | 0.18572 | -0.1387 | 5.5842
12.5 | 1.073 | 0.19796 | -0.137 | 5.4203
13 | 1.0723 | 0.20607 | -0.1465 | 5.2036
13.5 | 1.0845 | 0.21475 | -0.1534 | 5.0501
14.5 | 1.1258 | 0.23534 | -0.1619 | 4.7837
15 | 1.1421 | 0.24348 | -0.1689 | 4.6907
15.5 | 1.1732 | 0.25779 | -0.1691 | 4.551
16 | 1.1832 | 0.26233 | -0.18 | 4.5103
16.5 | 1.2083 | 0.27283 | -0.1831 | 4.4288
17 | 1.2316 | 0.28502 | -0.1875 | 4.3211
17.5 | 1.2483 | 0.29089 | -0.1971 | 4.2913
18 | 1.2717 | 0.30061 | -0.2018 | 4.2304
18.5 | 1.3009 | 0.3184 | -0.2026 | 4.0857
19 | 1.3155 | 0.31988 | -0.2146 | 4.1125
19.5 | 1.3382 | 0.3291 | -0.2206 | 4.0662
20 | 1.3643 | 0.3442 | -0.2223 | 3.9637

## 17. Re 250k Mach 0.00 (1)
BIGFOIL.COM POLAR EXPORT
MID 103 c3
MID 103 c3 |  |  |  | Cl Max: | 0.994 | at alpha= | 5.5 | deg
JavaFoil+Calcfoil stall+Eppler ext transition |  |  |  | L/D Max: | 59.453 | at alpha= | 5.5 | deg
Re: | 250000 |  |  | Cd Min: | 0.01148 | at alpha= | 0 | deg
Mach: | 0 |  |  | Cl=0 at alpha= | -3.386 | deg
|  |  |  | @ Cl=0.1, Cd= | 0.01231
|  |  |  | @ Cl=0.4, Cd= | 0.011482
|  |  |  | @ Cl=0.6, Cd= | 0.012524
alpha (deg) | Cl | Cd | Cm | Cl/Cd
-16 | -0.316 | 0.17911 | -0.03 | -1.763
-15.5 | -0.33 | 0.17443 | -0.03 | -1.894
-15 | -0.345 | 0.15535 | -0.03 | -2.222
-14.5 | -0.36 | 0.14718 | -0.03 | -2.444
-14 | -0.374 | 0.14155 | -0.029 | -2.64
-13.5 | -0.387 | 0.13485 | -0.029 | -2.871
-13 | -0.399 | 0.1258 | -0.029 | -3.174
-12.5 | -0.41 | 0.11574 | -0.028 | -3.541
-12 | -0.418 | 0.11046 | -0.028 | -3.788
-11.5 | -0.425 | 0.10129 | -0.029 | -4.191
-11 | -0.428 | 0.09729 | -0.028 | -4.394
-10.5 | -0.427 | 0.08921 | -0.027 | -4.786
-10 | -0.423 | 0.08347 | -0.027 | -5.062
-9.5 | -0.414 | 0.07824 | -0.027 | -5.289
-9 | -0.4 | 0.07195 | -0.027 | -5.56
-8.5 | -0.381 | 0.06698 | -0.027 | -5.695
-8 | -0.358 | 0.06276 | -0.027 | -5.712
-7.5 | -0.331 | 0.05865 | -0.027 | -5.649
-7 | -0.3 | 0.05461 | -0.027 | -5.498
-6.5 | -0.266 | 0.05133 | -0.028 | -5.174
-6 | -0.228 | 0.04803 | -0.028 | -4.741
-5.5 | -0.187 | 0.04537 | -0.028 | -4.131
-5 | -0.145 | 0.043 | -0.029 | -3.376
-4.5 | -0.127 | 0.01316 | -0.086 | -9.618
-4 | -0.07 | 0.01296 | -0.086 | -5.432
-3.5 | -0.013 | 0.0127 | -0.086 | -1.046
-3 | 0.044 | 0.01249 | -0.086 | 3.558
-2.5 | 0.103 | 0.0123 | -0.086 | 8.353
-2 | 0.161 | 0.01217 | -0.086 | 13.223
-1.5 | 0.219 | 0.01181 | -0.086 | 18.54
-1 | 0.277 | 0.01164 | -0.086 | 23.801
-0.5 | 0.335 | 0.01151 | -0.086 | 29.107
0 | 0.393 | 0.01148 | -0.086 | 34.231
0.5 | 0.45 | 0.0115 | -0.086 | 39.093
1 | 0.507 | 0.01158 | -0.086 | 43.809
1.5 | 0.565 | 0.01174 | -0.086 | 48.115
2 | 0.623 | 0.01304 | -0.086 | 47.755
2.5 | 0.68 | 0.01273 | -0.085 | 53.46
3 | 0.738 | 0.01314 | -0.085 | 56.139
3.5 | 0.793 | 0.01382 | -0.085 | 57.376
4 | 0.847 | 0.01455 | -0.085 | 58.196
4.5 | 0.899 | 0.01585 | -0.085 | 56.715
5 | 0.948 | 0.01629 | -0.085 | 58.217
5.5 | 0.994 | 0.01673 | -0.085 | 59.453
6 | 0.831 | 0.04628 | -0.031 | 17.95
6.5 | 0.861 | 0.0492 | -0.03 | 17.489
7 | 0.886 | 0.05257 | -0.028 | 16.85
7.5 | 0.906 | 0.05617 | -0.028 | 16.126
8 | 0.921 | 0.06015 | -0.027 | 15.303
8.5 | 0.929 | 0.06508 | -0.026 | 14.274
9 | 0.931 | 0.07006 | -0.025 | 13.285
9.5 | 0.926 | 0.07555 | -0.025 | 12.264
10 | 0.917 | 0.08256 | -0.025 | 11.102
10.5 | 0.899 | 0.08841 | -0.025 | 10.174

## 18. Re 250k Mach 0.00 (2)
BIGFOIL.COM POLAR EXPORT
MID 103 c3
MID 103 c3 |  |  |  | Cl Max: | 1.3007 | at alpha= | 9.5 | deg
XFOIL ncrit=9 |  |  |  | L/D Max: | 81.2662 | at alpha= | 2 | deg
Re: | 250000 |  |  | Cd Min: | 0.2642 | at alpha= | -20 | deg
Mach: | 0 |  |  | Cl=0 at alpha= | -3.0787 | deg
|  |  |  | @ Cl=0.1, Cd= | 0.0099659
|  |  |  | @ Cl=0.4, Cd= | 0.0089186
|  |  |  | @ Cl=0.6, Cd= | 0.0075956
alpha (deg) | Cl | Cd | Cm | Cl/Cd
-20 | -0.8091 | 0.2642 | 0.075 | -3.0625
-19 | -0.7744 | 0.24907 | 0.0677 | -3.1092
-18.5 | -0.7569 | 0.24265 | 0.0642 | -3.1193
-18 | -0.7393 | 0.23612 | 0.0603 | -3.131
-17.5 | -0.7216 | 0.22937 | 0.0563 | -3.146
-17 | -0.7045 | 0.22344 | 0.0503 | -3.153
-16.5 | -0.6915 | 0.21816 | 0.0445 | -3.1697
-16 | -0.674 | 0.20859 | 0.042 | -3.2312
-15.5 | -0.6557 | 0.20097 | 0.0406 | -3.2627
-15 | -0.6394 | 0.19433 | 0.0376 | -3.2903
-14.5 | -0.6239 | 0.18748 | 0.0344 | -3.3278
-14 | -0.6089 | 0.18038 | 0.0309 | -3.3757
-13.5 | -0.5981 | 0.1741 | 0.0251 | -3.4354
-13 | -0.5915 | 0.16798 | 0.0198 | -3.5213
-12.5 | -0.5765 | 0.15761 | 0.0186 | -3.6578
-12 | -0.559 | 0.15066 | 0.0181 | -3.7103
-11.5 | -0.5456 | 0.144 | 0.0158 | -3.7889
-11 | -0.537 | 0.13704 | 0.0108 | -3.9186
-10.5 | -0.5333 | 0.13037 | 0.0042 | -4.0907
-10 | -0.5235 | 0.12264 | -0.0001 | -4.2686
-9.5 | -0.5117 | 0.11319 | 0.001 | -4.5207
-9 | -0.4965 | 0.10675 | -0.0005 | -4.6511
-8.5 | -0.4854 | 0.09986 | -0.0036 | -4.8608
-8 | -0.479 | 0.09216 | -0.0094 | -5.1975
-7.5 | -0.4675 | 0.08257 | -0.0232 | -5.6619
-7 | -0.4562 | 0.04694 | -0.0583 | -9.7188
-6.5 | -0.3819 | 0.02515 | -0.0845 | -15.1849
-6 | -0.3196 | 0.01921 | -0.0889 | -16.6372
-5.5 | -0.2611 | 0.0162 | -0.0899 | -16.1173
-5 | -0.2049 | 0.014 | -0.0905 | -14.6357
-4.5 | -0.1523 | 0.01334 | -0.0899 | -11.4168
-4 | -0.0994 | 0.01224 | -0.0896 | -8.1209
-3.5 | -0.046 | 0.01147 | -0.0892 | -4.0105
-3 | 0.0086 | 0.01074 | -0.0892 | 0.80074
-2.5 | 0.064 | 0.01018 | -0.0894 | 6.2868
-2 | 0.1195 | 0.00985 | -0.0897 | 12.132
-1.5 | 0.1748 | 0.00975 | -0.09 | 17.9282
-1 | 0.2294 | 0.0098 | -0.0901 | 23.4082
-0.5 | 0.3137 | 0.00945 | -0.096 | 33.1958
0 | 0.4014 | 0.00891 | -0.1023 | 45.0505
0.5 | 0.4751 | 0.00814 | -0.1051 | 58.3661
1 | 0.5275 | 0.0075 | -0.1026 | 70.3333
1.5 | 0.5788 | 0.00749 | -0.1001 | 77.2764
2 | 0.629 | 0.00774 | -0.0975 | 81.2661
2.5 | 0.6796 | 0.00839 | -0.0954 | 81.0012
3 | 0.7312 | 0.0093 | -0.0942 | 78.6237
3.5 | 0.7839 | 0.0102 | -0.0934 | 76.8529
4 | 0.837 | 0.01107 | -0.0929 | 75.6098
4.5 | 0.89 | 0.01197 | -0.0923 | 74.3525
5 | 0.9418 | 0.01299 | -0.0918 | 72.5019
5.5 | 0.994 | 0.01396 | -0.0912 | 71.2034
6 | 1.0435 | 0.01553 | -0.0905 | 67.1925
6.5 | 1.0887 | 0.01841 | -0.0886 | 59.1363
7 | 1.1336 | 0.02092 | -0.0865 | 54.1874
7.5 | 1.1767 | 0.0238 | -0.0843 | 49.4412
8 | 1.215 | 0.02919 | -0.0815 | 41.6238
8.5 | 1.2566 | 0.03267 | -0.079 | 38.4634
9 | 1.2879 | 0.03871 | -0.0755 | 33.2705
9.5 | 1.3007 | 0.04718 | -0.0709 | 27.5689
10 | 1.2719 | 0.06083 | -0.0635 | 20.9091
11.5 | 1.1277 | 0.10119 | -0.0778 | 11.1444
12 | 1.0292 | 0.1502 | -0.1075 | 6.8522
12.5 | 1.0245 | 0.16227 | -0.1138 | 6.3136
13 | 1.0312 | 0.17067 | -0.1167 | 6.0421
13.5 | 1.0454 | 0.17644 | -0.1156 | 5.925
14 | 1.042 | 0.19037 | -0.123 | 5.4736
14.5 | 1.0429 | 0.20245 | -0.1341 | 5.1514

## 19. Re 250k Mach 0.10 (1)
BIGFOIL.COM POLAR EXPORT
MID 103 c3
MID 103 c3 |  |  |  | Cl Max: | 0.998 | at alpha= | 5.5 | deg
JavaFoil+Calcfoil stall+Eppler ext transition |  |  |  | L/D Max: | 59.525 | at alpha= | 5.5 | deg
Re: | 250000 |  |  | Cd Min: | 0.01149 | at alpha= | 0 | deg
Mach: | 0.1 |  |  | Cl=0 at alpha= | -3.3879 | deg
|  |  |  | @ Cl=0.1, Cd= | 0.01232
|  |  |  | @ Cl=0.4, Cd= | 0.011492
|  |  |  | @ Cl=0.6, Cd= | 0.012494
alpha (deg) | Cl | Cd | Cm | Cl/Cd
-15.5 | -0.291 | 0.16966 | -0.031 | -1.718
-15 | -0.308 | 0.16085 | -0.03 | -1.917
-14.5 | -0.325 | 0.14946 | -0.03 | -2.176
-14 | -0.342 | 0.14796 | -0.029 | -2.31
-13.5 | -0.358 | 0.13825 | -0.029 | -2.588
-13 | -0.373 | 0.12907 | -0.029 | -2.889
-12.5 | -0.387 | 0.11794 | -0.029 | -3.277
-12 | -0.398 | 0.11103 | -0.028 | -3.586
-11.5 | -0.407 | 0.10222 | -0.029 | -3.985
-11 | -0.413 | 0.09867 | -0.028 | -4.189
-10.5 | -0.416 | 0.09202 | -0.028 | -4.517
-10 | -0.414 | 0.0842 | -0.028 | -4.915
-9.5 | -0.407 | 0.07874 | -0.028 | -5.175
-9 | -0.396 | 0.0724 | -0.028 | -5.464
-8.5 | -0.379 | 0.06741 | -0.027 | -5.616
-8 | -0.357 | 0.06334 | -0.027 | -5.634
-7.5 | -0.331 | 0.05898 | -0.028 | -5.607
-7 | -0.3 | 0.05498 | -0.028 | -5.461
-6.5 | -0.266 | 0.05121 | -0.027 | -5.194
-6 | -0.228 | 0.04828 | -0.028 | -4.728
-5.5 | -0.188 | 0.04557 | -0.028 | -4.126
-5 | -0.146 | 0.04302 | -0.029 | -3.388
-4.5 | -0.127 | 0.01317 | -0.087 | -9.651
-4 | -0.071 | 0.01297 | -0.087 | -5.455
-3.5 | -0.013 | 0.01271 | -0.087 | -1.051
-3 | 0.045 | 0.0125 | -0.087 | 3.574
-2.5 | 0.103 | 0.01231 | -0.086 | 8.393
-2 | 0.162 | 0.01217 | -0.086 | 13.286
-1.5 | 0.22 | 0.01182 | -0.086 | 18.618
-1 | 0.278 | 0.01164 | -0.086 | 23.909
-0.5 | 0.337 | 0.01153 | -0.086 | 29.216
0 | 0.395 | 0.01149 | -0.086 | 34.369
0.5 | 0.452 | 0.01151 | -0.086 | 39.263
1 | 0.51 | 0.0116 | -0.086 | 43.942
1.5 | 0.568 | 0.01176 | -0.086 | 48.269
2 | 0.626 | 0.01309 | -0.086 | 47.823
2.5 | 0.684 | 0.01275 | -0.086 | 53.621
3 | 0.741 | 0.01317 | -0.086 | 56.287
3.5 | 0.797 | 0.01386 | -0.086 | 57.479
4 | 0.851 | 0.0146 | -0.086 | 58.263
4.5 | 0.903 | 0.01588 | -0.086 | 56.852
5 | 0.952 | 0.01629 | -0.086 | 58.441
5.5 | 0.998 | 0.01677 | -0.085 | 59.525
6 | 0.834 | 0.04638 | -0.031 | 17.974
6.5 | 0.863 | 0.04941 | -0.03 | 17.465
7 | 0.887 | 0.05274 | -0.028 | 16.825
7.5 | 0.906 | 0.0564 | -0.028 | 16.068
8 | 0.919 | 0.061 | -0.027 | 15.071
8.5 | 0.926 | 0.0654 | -0.027 | 14.157
9 | 0.925 | 0.07045 | -0.026 | 13.129
9.5 | 0.918 | 0.07654 | -0.025 | 11.988
10 | 0.904 | 0.08397 | -0.025 | 10.766
10.5 | 0.883 | 0.09113 | -0.025 | 9.688

## 20. Re 250k Mach 0.10 (2)
BIGFOIL.COM POLAR EXPORT
MID 103 c3
MID 103 c3 |  |  |  | Cl Max: | 1.3014 | at alpha= | 10 | deg
XFOIL ncrit=9 |  |  |  | L/D Max: | 81.3385 | at alpha= | 2 | deg
Re: | 250000 |  |  | Cd Min: | 0.21106 | at alpha= | 15 | deg
Mach: | 0.1 |  |  | Cl=0 at alpha= | -3.0658 | deg
|  |  |  | @ Cl=0.1, Cd= | 0.010014
|  |  |  | @ Cl=0.4, Cd= | 0.0089543
|  |  |  | @ Cl=0.6, Cd= | 0.0075989
alpha (deg) | Cl | Cd | Cm | Cl/Cd
-9.5 | -0.5091 | 0.11371 | 0.0014 | -4.4772
-9 | -0.4946 | 0.1072 | -0.0003 | -4.6138
-8.5 | -0.4837 | 0.10024 | -0.0035 | -4.8254
-8 | -0.4785 | 0.09242 | -0.0104 | -5.1775
-7.5 | -0.467 | 0.08324 | -0.0226 | -5.6103
-7 | -0.4523 | 0.0699 | -0.0346 | -6.4707
-6.5 | -0.3888 | 0.02683 | -0.0831 | -14.4912
-6 | -0.3243 | 0.0199 | -0.0889 | -16.2965
-5.5 | -0.2648 | 0.01652 | -0.0902 | -16.0291
-5 | -0.2078 | 0.01415 | -0.0908 | -14.6855
-4.5 | -0.1545 | 0.01333 | -0.0903 | -11.5904
-4 | -0.1013 | 0.01235 | -0.0899 | -8.2024
-3.5 | -0.0475 | 0.01153 | -0.0895 | -4.1197
-3 | 0.0072 | 0.01085 | -0.0894 | 0.66359
-2.5 | 0.0632 | 0.01025 | -0.0897 | 6.1659
-2 | 0.1193 | 0.00989 | -0.0901 | 12.0627
-1.5 | 0.175 | 0.00979 | -0.0903 | 17.8754
-1 | 0.2303 | 0.00984 | -0.0906 | 23.4045
-0.5 | 0.3173 | 0.00946 | -0.0969 | 33.5412
0 | 0.4056 | 0.00892 | -0.1032 | 45.4709
0.5 | 0.4785 | 0.00819 | -0.1057 | 58.4249
1 | 0.5297 | 0.00751 | -0.1029 | 70.5326
1.5 | 0.5815 | 0.0075 | -0.1004 | 77.5333
2 | 0.632 | 0.00777 | -0.0978 | 81.3385
2.5 | 0.683 | 0.00846 | -0.0957 | 80.7329
3 | 0.735 | 0.00938 | -0.0945 | 78.3582
3.5 | 0.788 | 0.0103 | -0.0937 | 76.5049
4 | 0.8415 | 0.01117 | -0.0931 | 75.3357
4.5 | 0.8949 | 0.01208 | -0.0926 | 74.0811
5 | 0.9471 | 0.01311 | -0.092 | 72.2426
5.5 | 0.9996 | 0.01409 | -0.0914 | 70.9439
6 | 1.048 | 0.01611 | -0.0904 | 65.0528
6.5 | 1.094 | 0.01881 | -0.0884 | 58.1606
7 | 1.1395 | 0.02128 | -0.0863 | 53.5479
7.5 | 1.1825 | 0.02433 | -0.0839 | 48.6025
8 | 1.2211 | 0.02966 | -0.0811 | 41.1699
8.5 | 1.2612 | 0.03367 | -0.0783 | 37.4577
9 | 1.2891 | 0.04012 | -0.0745 | 32.1311
9.5 | 1.2969 | 0.04881 | -0.0696 | 26.5704
10 | 1.3014 | 0.05691 | -0.0651 | 22.8677
10.5 | 1.2161 | 0.07094 | -0.0583 | 17.1427
11 | 1.1676 | 0.08415 | -0.0652 | 13.8752
11.5 | 1.1115 | 0.1087 | -0.0859 | 10.2254
12 | 1.0396 | 0.14676 | -0.1013 | 7.0837
12.5 | 1.0237 | 0.16363 | -0.115 | 6.2562
13 | 1.0302 | 0.17229 | -0.1183 | 5.9795
13.5 | 1.0444 | 0.17832 | -0.1178 | 5.8569
14 | 1.0437 | 0.19139 | -0.1237 | 5.4533
14.5 | 1.0447 | 0.20342 | -0.1351 | 5.1357
15 | 1.0575 | 0.21106 | -0.1388 | 5.0104

## 21. Re 250k Mach 0.25 (1)
BIGFOIL.COM POLAR EXPORT
MID 103 c3
MID 103 c3 |  |  |  | Cl Max: | 1.02 | at alpha= | 5.5 | deg
JavaFoil+Calcfoil stall+Eppler ext transition |  |  |  | L/D Max: | 59.814 | at alpha= | 5.5 | deg
Re: | 250000 |  |  | Cd Min: | 0.01152 | at alpha= | 0 | deg
Mach: | 0.25 |  |  | Cl=0 at alpha= | -3.3833 | deg
|  |  |  | @ Cl=0.1, Cd= | 0.012341
|  |  |  | @ Cl=0.4, Cd= | 0.011522
|  |  |  | @ Cl=0.6, Cd= | 0.012272
alpha (deg) | Cl | Cd | Cm | Cl/Cd
-14 | -0.06 | 0.15754 | -0.032 | -0.379
-13.5 | -0.057 | 0.14871 | -0.032 | -0.383
-13 | -0.054 | 0.13725 | -0.032 | -0.395
-12.5 | -0.156 | 0.13203 | -0.031 | -1.182
-12 | -0.207 | 0.12192 | -0.031 | -1.694
-11.5 | -0.249 | 0.11848 | -0.03 | -2.099
-11 | -0.284 | 0.10729 | -0.03 | -2.652
-10.5 | -0.314 | 0.09749 | -0.029 | -3.219
-10 | -0.336 | 0.09586 | -0.029 | -3.506
-9.5 | -0.351 | 0.08666 | -0.029 | -4.046
-9 | -0.356 | 0.07885 | -0.029 | -4.515
-8.5 | -0.353 | 0.0722 | -0.028 | -4.884
-8 | -0.341 | 0.06658 | -0.028 | -5.129
-7.5 | -0.323 | 0.06081 | -0.028 | -5.312
-7 | -0.298 | 0.06912 | -0.032 | -4.312
-6.5 | -0.267 | 0.05247 | -0.028 | -5.087
-6 | -0.231 | 0.04902 | -0.028 | -4.71
-5.5 | -0.191 | 0.04593 | -0.028 | -4.163
-5 | -0.149 | 0.04341 | -0.029 | -3.427
-4.5 | -0.13 | 0.01325 | -0.089 | -9.82
-4 | -0.073 | 0.01299 | -0.089 | -5.585
-3.5 | -0.014 | 0.01272 | -0.089 | -1.077
-3 | 0.046 | 0.01253 | -0.089 | 3.66
-2.5 | 0.106 | 0.01232 | -0.089 | 8.614
-2 | 0.166 | 0.01219 | -0.089 | 13.627
-1.5 | 0.226 | 0.01187 | -0.089 | 19.051
-1 | 0.286 | 0.01167 | -0.089 | 24.52
-0.5 | 0.346 | 0.01154 | -0.089 | 29.996
0 | 0.406 | 0.01152 | -0.089 | 35.223
0.5 | 0.464 | 0.01157 | -0.089 | 40.11
1 | 0.524 | 0.01167 | -0.088 | 44.865
1.5 | 0.583 | 0.01187 | -0.088 | 49.126
2 | 0.643 | 0.01329 | -0.088 | 48.37
2.5 | 0.702 | 0.01289 | -0.088 | 54.493
3 | 0.761 | 0.01334 | -0.088 | 57.086
3.5 | 0.818 | 0.0141 | -0.088 | 58.017
4 | 0.873 | 0.01483 | -0.088 | 58.876
4.5 | 0.926 | 0.01609 | -0.088 | 57.554
5 | 0.975 | 0.01657 | -0.088 | 58.829
5.5 | 1.02 | 0.01705 | -0.088 | 59.814
6 | 0.848 | 0.04697 | -0.031 | 18.062
6.5 | 0.874 | 0.05038 | -0.029 | 17.347
7 | 0.892 | 0.05416 | -0.028 | 16.478
7.5 | 0.902 | 0.05828 | -0.028 | 15.482
8 | 0.903 | 0.06384 | -0.027 | 14.148
8.5 | 0.893 | 0.0689 | -0.026 | 12.962
9 | 0.871 | 0.07584 | -0.026 | 11.485
9.5 | 0.837 | 0.08318 | -0.025 | 10.068
10 | 0.793 | 0.09254 | -0.026 | 8.57
10.5 | 0.735 | 0.10295 | -0.026 | 7.142

## 22. Re 250k Mach 0.25 (2)
BIGFOIL.COM POLAR EXPORT
MID 103 c3
MID 103 c3 |  |  |  | Cl Max: | 1.2788 | at alpha= | 9 | deg
XFOIL ncrit=9 |  |  |  | L/D Max: | 80.6468 | at alpha= | 2 | deg
Re: | 250000 |  |  | Cd Min: | 0.27064 | at alpha= | -20 | deg
Mach: | 0.25 |  |  | Cl=0 at alpha= | -3.0053 | deg
|  |  |  | @ Cl=0.1, Cd= | 0.010296
|  |  |  | @ Cl=0.4, Cd= | 0.0091231
|  |  |  | @ Cl=0.6, Cd= | 0.0076244
alpha (deg) | Cl | Cd | Cm | Cl/Cd
-20 | -0.8272 | 0.27064 | 0.0772 | -3.0565
-19.5 | -0.8081 | 0.2612 | 0.0741 | -3.0938
-19 | -0.7897 | 0.254 | 0.0708 | -3.1091
-18.5 | -0.7708 | 0.24725 | 0.0667 | -3.1175
-18 | -0.7519 | 0.24031 | 0.0625 | -3.1289
-17.5 | -0.7325 | 0.23326 | 0.0578 | -3.1403
-17 | -0.7163 | 0.2283 | 0.0509 | -3.1375
-16 | -0.6795 | 0.2112 | 0.0452 | -3.2173
-15.5 | -0.6616 | 0.20428 | 0.0422 | -3.2387
-15 | -0.6442 | 0.1973 | 0.0387 | -3.2651
-14.5 | -0.6274 | 0.19015 | 0.0351 | -3.2995
-14 | -0.6117 | 0.18325 | 0.0302 | -3.3381
-13.5 | -0.603 | 0.17774 | 0.0241 | -3.3926
-13 | -0.5926 | 0.17102 | 0.0196 | -3.4651
-12.5 | -0.5699 | 0.16008 | 0.0209 | -3.5601
-12 | -0.5548 | 0.15323 | 0.0187 | -3.6207
-11.5 | -0.5415 | 0.1462 | 0.0155 | -3.7038
-11 | -0.5384 | 0.1404 | 0.0083 | -3.8348
-10.5 | -0.5288 | 0.13302 | 0.0036 | -3.9753
-10 | -0.5156 | 0.12294 | 0.0036 | -4.1939
-9.5 | -0.4983 | 0.1161 | 0.0029 | -4.292
-9 | -0.4856 | 0.10928 | 0.0003 | -4.4436
-8.5 | -0.4756 | 0.10207 | -0.0036 | -4.6595
-8 | -0.4731 | 0.09447 | -0.0132 | -5.0079
-7.5 | -0.4631 | 0.08627 | -0.0198 | -5.368
-7 | -0.4535 | 0.07566 | -0.0254 | -5.9939
-6.5 | -0.4349 | 0.0633 | -0.0341 | -6.8705
-6 | -0.3552 | 0.02527 | -0.0859 | -14.0562
-5.5 | -0.2883 | 0.0192 | -0.0908 | -15.0156
-5 | -0.2252 | 0.0153 | -0.0924 | -14.719
-4.5 | -0.1675 | 0.01378 | -0.0922 | -12.1553
-4 | -0.113 | 0.01307 | -0.0915 | -8.6458
-3.5 | -0.0564 | 0.01198 | -0.0912 | -4.7078
-3 | 0.0006 | 0.01123 | -0.0911 | 0.053428
-2.5 | 0.0589 | 0.01059 | -0.0914 | 5.5619
-2 | 0.1177 | 0.01017 | -0.0919 | 11.5733
-1.5 | 0.1757 | 0.01004 | -0.0923 | 17.5
-1 | 0.2466 | 0.00992 | -0.0953 | 24.8589
-0.5 | 0.3373 | 0.00951 | -0.1018 | 35.4679
0 | 0.4248 | 0.00897 | -0.1074 | 47.3579
0.5 | 0.4953 | 0.00837 | -0.1088 | 59.1756
1 | 0.5429 | 0.00752 | -0.1045 | 72.1941
1.5 | 0.596 | 0.00759 | -0.1018 | 78.5244
2 | 0.6484 | 0.00804 | -0.0992 | 80.6468
2.5 | 0.7016 | 0.00888 | -0.0973 | 79.009
3 | 0.7561 | 0.00983 | -0.0962 | 76.9176
3.5 | 0.8115 | 0.01074 | -0.0955 | 75.5587
4 | 0.8671 | 0.01164 | -0.0947 | 74.4931
4.5 | 0.9222 | 0.01265 | -0.0939 | 72.9012
5 | 0.9766 | 0.01371 | -0.0931 | 71.2327
5.5 | 1.0314 | 0.01475 | -0.0922 | 69.9254
6 | 1.079 | 0.01767 | -0.0902 | 61.064
6.5 | 1.1255 | 0.02046 | -0.0877 | 55.0098
7 | 1.171 | 0.02348 | -0.0848 | 49.8722
7.5 | 1.2136 | 0.0275 | -0.0817 | 44.1309
8 | 1.2485 | 0.0334 | -0.078 | 37.3802
8.5 | 1.2745 | 0.03966 | -0.0737 | 32.1357
9 | 1.2788 | 0.04758 | -0.0684 | 26.8768
9.5 | 1.2586 | 0.05597 | -0.0627 | 22.487
10 | 1.2195 | 0.06449 | -0.059 | 18.9099
10.5 | 1.1787 | 0.07672 | -0.0637 | 15.3637
11.5 | 1.0642 | 0.13051 | -0.1016 | 8.1542
12 | 1.0456 | 0.14594 | -0.1085 | 7.1646
12.5 | 1.0242 | 0.16963 | -0.1205 | 6.0378
13 | 1.03 | 0.17946 | -0.1253 | 5.7394
13.5 | 1.044 | 0.18685 | -0.127 | 5.5874
14 | 1.0544 | 0.19686 | -0.128 | 5.3561

## 23. Re 250k Mach 0.50 (1)
BIGFOIL.COM POLAR EXPORT
MID 103 c3
MID 103 c3 |  |  |  | Cl Max: | 1.238 | at alpha= | 20 | deg
JavaFoil+Calcfoil stall+Eppler ext transition |  |  |  | L/D Max: | 60.509 | at alpha= | 3.5 | deg
Re: | 250000 |  |  | Cd Min: | 0.01167 | at alpha= | 0 | deg
Mach: | 0.5 |  |  | Cl=0 at alpha= | -3.3864 | deg
|  |  |  | @ Cl=0.1, Cd= | 0.012493
|  |  |  | @ Cl=0.4, Cd= | 0.011686
|  |  |  | @ Cl=0.6, Cd= | 0.012389
alpha (deg) | Cl | Cd | Cm | Cl/Cd
-20 | -0.891 | 0.27469 | -0.057 | -3.245
-19.5 | -0.866 | 0.26736 | -0.057 | -3.238
-19 | -0.838 | 0.25888 | -0.056 | -3.236
-18.5 | -0.812 | 0.25585 | -0.055 | -3.172
-18 | -0.786 | 0.24942 | -0.055 | -3.15
-17.5 | -0.759 | 0.24468 | -0.055 | -3.104
-17 | -0.732 | 0.23569 | -0.054 | -3.105
-16.5 | -0.705 | 0.22909 | -0.054 | -3.079
-16 | -0.679 | 0.22505 | -0.054 | -3.018
-15.5 | -0.653 | 0.22055 | -0.054 | -2.96
-15 | -0.625 | 0.20689 | -0.052 | -3.022
-14.5 | -0.599 | 0.20297 | -0.052 | -2.95
-14 | -0.572 | 0.19737 | -0.052 | -2.899
-13.5 | -0.545 | 0.19526 | -0.05 | -2.79
-13 | -0.518 | 0.19171 | -0.05 | -2.704
-12.5 | -0.492 | 0.18626 | -0.05 | -2.64
-12 | -0.464 | 0.17392 | -0.048 | -2.67
-11.5 | -0.438 | 0.16866 | -0.048 | -2.595
-11 | -0.411 | 0.16462 | -0.046 | -2.494
-10.5 | -0.384 | 0.15962 | -0.046 | -2.404
-10 | -0.357 | 0.14971 | -0.045 | -2.383
-9.5 | -0.33 | 0.14498 | -0.045 | -2.275
-9 | -0.303 | 0.13997 | -0.043 | -2.164
-8.5 | -0.276 | 0.10224 | -0.041 | -2.697
-8 | -0.249 | 0.08351 | -0.039 | -2.978
-7.5 | -0.222 | 0.07274 | -0.038 | -3.048
-7 | -0.195 | 0.08065 | -0.036 | -2.415
-6.5 | -0.168 | 0.0618 | -0.035 | -2.716
-6 | -0.141 | 0.05614 | -0.033 | -2.51
-5.5 | -0.182 | 0.0515 | -0.032 | -3.527
-5 | -0.155 | 0.04675 | -0.032 | -3.325
-4.5 | -0.113 | 0.04294 | -0.032 | -2.627
-4 | -0.08 | 0.01323 | -0.1 | -6.036
-3.5 | -0.015 | 0.01298 | -0.099 | -1.172
-3 | 0.051 | 0.01263 | -0.099 | 4.047
-2.5 | 0.119 | 0.01244 | -0.099 | 9.537
-2 | 0.186 | 0.01225 | -0.099 | 15.169
-1.5 | 0.253 | 0.0121 | -0.099 | 20.89
-1 | 0.32 | 0.01181 | -0.099 | 27.079
-0.5 | 0.387 | 0.01169 | -0.099 | 33.101
0 | 0.454 | 0.01167 | -0.099 | 38.886
0.5 | 0.518 | 0.01178 | -0.099 | 43.973
1 | 0.585 | 0.01206 | -0.099 | 48.495
1.5 | 0.651 | 0.01351 | -0.099 | 48.193
2 | 0.718 | 0.01385 | -0.099 | 51.82
2.5 | 0.784 | 0.01427 | -0.099 | 54.933
3 | 0.85 | 0.01427 | -0.099 | 59.542
3.5 | 0.911 | 0.01506 | -0.099 | 60.509
4 | 0.968 | 0.01649 | -0.098 | 58.706
4.5 | 1.019 | 0.01718 | -0.098 | 59.325
5 | 0.847 | 0.04362 | -0.035 | 19.414
5.5 | 0.86 | 0.04791 | -0.032 | 17.942
6 | 0.831 | 0.05437 | -0.03 | 15.287
6.5 | 0.529 | 0.06308 | -0.031 | 8.383
7 | 0.555 | 0.06709 | -0.033 | 8.279
7.5 | 0.582 | 0.07347 | -0.036 | 7.921
8 | 0.608 | 0.08078 | -0.037 | 7.532
8.5 | 0.635 | 0.08584 | -0.038 | 7.396
9 | 0.661 | 0.09262 | -0.039 | 7.139
9.5 | 0.688 | 0.14454 | -0.041 | 4.758
10 | 0.714 | 0.14687 | -0.042 | 4.863
10.5 | 0.741 | 0.15774 | -0.044 | 4.696
11 | 0.767 | 0.16347 | -0.044 | 4.69
11.5 | 0.793 | 0.16515 | -0.045 | 4.804
12 | 0.82 | 0.17723 | -0.047 | 4.628
12.5 | 0.846 | 0.18227 | -0.047 | 4.641
13 | 0.873 | 0.19163 | -0.049 | 4.556
13.5 | 0.899 | 0.20001 | -0.049 | 4.493
14 | 0.926 | 0.2099 | -0.051 | 4.411
14.5 | 0.951 | 0.21014 | -0.051 | 4.527
15 | 0.979 | 0.23009 | -0.053 | 4.253
15.5 | 1.004 | 0.23243 | -0.053 | 4.32
16 | 1.031 | 0.23791 | -0.054 | 4.335
16.5 | 1.057 | 0.24302 | -0.054 | 4.348
17 | 1.084 | 0.25447 | -0.056 | 4.26
17.5 | 1.109 | 0.25901 | -0.056 | 4.282
18 | 1.134 | 0.26215 | -0.056 | 4.327
18.5 | 1.161 | 0.27761 | -0.057 | 4.183
19 | 1.186 | 0.28097 | -0.057 | 4.221
19.5 | 1.211 | 0.2813 | -0.057 | 4.305
20 | 1.238 | 0.29841 | -0.058 | 4.149

## 24. Re 250k Mach 0.50 (2)
BIGFOIL.COM POLAR EXPORT
MID 103 c3
MID 103 c3 |  |  |  | Cl Max: | 1.3633 | at alpha= | 20 | deg
XFOIL ncrit=9 |  |  |  | L/D Max: | 77.4122 | at alpha= | 1.5 | deg
Re: | 250000 |  |  | Cd Min: | 0.33915 | at alpha= | 20 | deg
Mach: | 0.5 |  |  | Cl=0 at alpha= | -2.7475 | deg
|  |  |  | @ Cl=0.1, Cd= | 0.011598
|  |  |  | @ Cl=0.4, Cd= | 0.0097387
|  |  |  | @ Cl=0.6, Cd= | 0.0087122
alpha (deg) | Cl | Cd | Cm | Cl/Cd
-20 | -0.9022 | 0.29273 | 0.0926 | -3.082
-19.5 | -0.8789 | 0.28435 | 0.0873 | -3.0909
-19 | -0.8555 | 0.27591 | 0.0819 | -3.1006
-18.5 | -0.8317 | 0.26739 | 0.0764 | -3.1104
-18 | -0.808 | 0.26029 | 0.0694 | -3.1042
-17.5 | -0.7865 | 0.25263 | 0.0631 | -3.1132
-17 | -0.7626 | 0.24175 | 0.0608 | -3.1545
-16.5 | -0.7399 | 0.23358 | 0.0564 | -3.1677
-16 | -0.7173 | 0.22546 | 0.0518 | -3.1815
-15.5 | -0.6949 | 0.21731 | 0.0471 | -3.1977
-15 | -0.673 | 0.20995 | 0.0411 | -3.2055
-14.5 | -0.6556 | 0.20387 | 0.0346 | -3.2158
-14 | -0.6387 | 0.19654 | 0.0294 | -3.2497
-13.5 | -0.6118 | 0.18447 | 0.0294 | -3.3165
-13 | -0.5916 | 0.17673 | 0.0262 | -3.3475
-12.5 | -0.5724 | 0.16899 | 0.0225 | -3.3872
-12 | -0.5596 | 0.16321 | 0.0156 | -3.4287
-11.5 | -0.5508 | 0.15716 | 0.0099 | -3.5047
-11 | -0.5247 | 0.14527 | 0.0106 | -3.6119
-10.5 | -0.5067 | 0.1377 | 0.0087 | -3.6797
-10 | -0.4908 | 0.13034 | 0.0058 | -3.7655
-9.5 | -0.477 | 0.12299 | 0.002 | -3.8784
-9 | -0.4727 | 0.11694 | -0.0054 | -4.0422
-8.5 | -0.4614 | 0.10932 | -0.0102 | -4.2206
-8 | -0.4469 | 0.09996 | -0.0109 | -4.4708
-7.5 | -0.4268 | 0.09307 | -0.011 | -4.5858
-7 | -0.4162 | 0.08656 | -0.0156 | -4.8082
-6.5 | -0.4136 | 0.07951 | -0.0246 | -5.2019
-5.5 | -0.3975 | 0.05865 | -0.0341 | -6.7775
-5 | -0.3686 | 0.04673 | -0.0492 | -7.8879
-4.5 | -0.263 | 0.02284 | -0.09 | -11.5149
-4 | -0.1759 | 0.01639 | -0.0976 | -10.7322
-3.5 | -0.1045 | 0.01446 | -0.0982 | -7.2268
-3 | -0.0356 | 0.01319 | -0.0981 | -2.699
-2.5 | 0.0349 | 0.01214 | -0.0986 | 2.8748
-2 | 0.107 | 0.01154 | -0.0998 | 9.2721
-1.5 | 0.2101 | 0.01076 | -0.1071 | 19.526
-1 | 0.3141 | 0.0102 | -0.1144 | 30.7941
-0.5 | 0.4128 | 0.00967 | -0.12 | 42.6887
0 | 0.4904 | 0.00923 | -0.1207 | 53.1311
0.5 | 0.5538 | 0.00888 | -0.1179 | 62.3649
1 | 0.6116 | 0.00867 | -0.1139 | 70.5421
1.5 | 0.6611 | 0.00854 | -0.1082 | 77.4122
2 | 0.7233 | 0.00954 | -0.1065 | 75.8176
2.5 | 0.7869 | 0.01055 | -0.1051 | 74.5877
3 | 0.8514 | 0.01154 | -0.1038 | 73.7782
3.5 | 0.9162 | 0.01259 | -0.1023 | 72.772
4 | 0.9806 | 0.01381 | -0.1005 | 71.0065
4.5 | 1.0453 | 0.01491 | -0.0985 | 70.1073
5 | 1.1091 | 0.01644 | -0.0959 | 67.4635
5.5 | 1.1611 | 0.02005 | -0.0914 | 57.9102
6 | 1.2084 | 0.02412 | -0.0858 | 50.0995
6.5 | 1.2434 | 0.02985 | -0.0797 | 41.6549
7 | 1.2566 | 0.03718 | -0.0732 | 33.7977
7.5 | 1.236 | 0.04524 | -0.0668 | 27.321
8 | 1.1996 | 0.05524 | -0.0667 | 21.7161
8.5 | 1.1629 | 0.06997 | -0.0773 | 16.62
9 | 1.1268 | 0.08774 | -0.0903 | 12.8425
9.5 | 1.0935 | 0.10467 | -0.0999 | 10.4471
10 | 1.0695 | 0.12012 | -0.1075 | 8.9036
10.5 | 1.0557 | 0.13421 | -0.1142 | 7.866
11 | 1.0506 | 0.14713 | -0.1204 | 7.1406
11.5 | 1.0522 | 0.15893 | -0.1257 | 6.6205
12 | 1.0605 | 0.17018 | -0.1306 | 6.2316
12.5 | 1.0647 | 0.18641 | -0.1404 | 5.7116
13 | 1.0863 | 0.19882 | -0.1412 | 5.4637
13.5 | 1.0917 | 0.20998 | -0.1533 | 5.1991
14 | 1.1097 | 0.21971 | -0.1586 | 5.0507
14.5 | 1.1311 | 0.2287 | -0.1618 | 4.9458
15 | 1.1562 | 0.24098 | -0.1627 | 4.7979
15.5 | 1.1674 | 0.2497 | -0.1748 | 4.6752
16 | 1.188 | 0.2592 | -0.1813 | 4.5833
16.5 | 1.2111 | 0.26814 | -0.1841 | 4.5167
17 | 1.2353 | 0.2811 | -0.1868 | 4.3945
17.5 | 1.2519 | 0.28887 | -0.1977 | 4.3338
18 | 1.2743 | 0.29875 | -0.2052 | 4.2654
18.5 | 1.2966 | 0.30831 | -0.211 | 4.2055
19 | 1.319 | 0.31761 | -0.2161 | 4.1529
19.5 | 1.3444 | 0.33241 | -0.2167 | 4.0444
20 | 1.3633 | 0.33915 | -0.2267 | 4.0198

## 25. Re 500k Mach 0.00 (1)
BIGFOIL.COM POLAR EXPORT
MID 103 c3
MID 103 c3 |  |  |  | Cl Max: | 1.074 | at alpha= | 6.5 | deg
JavaFoil+Calcfoil stall+Eppler ext transition |  |  |  | L/D Max: | 66.23 | at alpha= | 6.5 | deg
Re: | 500000 |  |  | Cd Min: | 0.01024 | at alpha= | 0 | deg
Mach: | 0 |  |  | Cl=0 at alpha= | -3.386 | deg
|  |  |  | @ Cl=0.1, Cd= | 0.011039
|  |  |  | @ Cl=0.4, Cd= | 0.010245
|  |  |  | @ Cl=0.6, Cd= | 0.011248
alpha (deg) | Cl | Cd | Cm | Cl/Cd
-16 | -0.316 | 0.15342 | -0.033 | -2.059
-15.5 | -0.331 | 0.14542 | -0.032 | -2.273
-15 | -0.345 | 0.13654 | -0.032 | -2.53
-14.5 | -0.36 | 0.12877 | -0.032 | -2.795
-14 | -0.374 | 0.12275 | -0.031 | -3.046
-13.5 | -0.387 | 0.11657 | -0.031 | -3.322
-13 | -0.399 | 0.10933 | -0.03 | -3.653
-12.5 | -0.41 | 0.10257 | -0.03 | -3.997
-12 | -0.419 | 0.09705 | -0.03 | -4.313
-11.5 | -0.425 | 0.09067 | -0.03 | -4.683
-11 | -0.428 | 0.08626 | -0.029 | -4.957
-10.5 | -0.427 | 0.08072 | -0.029 | -5.291
-10 | -0.423 | 0.07555 | -0.029 | -5.594
-9.5 | -0.414 | 0.07159 | -0.028 | -5.782
-9 | -0.4 | 0.06619 | -0.028 | -6.045
-8.5 | -0.382 | 0.06236 | -0.028 | -6.118
-8 | -0.359 | 0.05877 | -0.028 | -6.1
-7.5 | -0.331 | 0.05511 | -0.028 | -6.013
-7 | -0.3 | 0.05155 | -0.028 | -5.825
-6.5 | -0.266 | 0.04868 | -0.028 | -5.457
-6 | -0.228 | 0.04594 | -0.028 | -4.957
-5.5 | -0.187 | 0.04353 | -0.029 | -4.306
-5 | -0.181 | 0.01214 | -0.086 | -14.928
-4.5 | -0.127 | 0.01189 | -0.086 | -10.648
-4 | -0.07 | 0.01169 | -0.086 | -6.023
-3.5 | -0.013 | 0.0114 | -0.086 | -1.166
-3 | 0.044 | 0.0112 | -0.086 | 3.966
-2.5 | 0.103 | 0.01103 | -0.086 | 9.316
-2 | 0.161 | 0.0109 | -0.086 | 14.753
-1.5 | 0.219 | 0.01054 | -0.086 | 20.771
-1 | 0.277 | 0.01036 | -0.086 | 26.726
-0.5 | 0.335 | 0.01026 | -0.086 | 32.67
0 | 0.393 | 0.01024 | -0.086 | 38.389
0.5 | 0.45 | 0.01028 | -0.086 | 43.723
1 | 0.507 | 0.01037 | -0.086 | 48.916
1.5 | 0.565 | 0.01053 | -0.086 | 53.65
2 | 0.623 | 0.01172 | -0.086 | 53.15
2.5 | 0.68 | 0.01134 | -0.085 | 60.013
3 | 0.738 | 0.01172 | -0.085 | 62.936
3.5 | 0.793 | 0.01236 | -0.085 | 64.142
4 | 0.847 | 0.01306 | -0.085 | 64.856
4.5 | 0.899 | 0.01445 | -0.085 | 62.207
5 | 0.948 | 0.01484 | -0.085 | 63.89
5.5 | 0.994 | 0.01523 | -0.085 | 65.272
6 | 1.037 | 0.01574 | -0.085 | 65.866
6.5 | 1.074 | 0.01622 | -0.085 | 66.23
7 | 0.886 | 0.05024 | -0.031 | 17.641
7.5 | 0.906 | 0.05354 | -0.03 | 16.924
8 | 0.921 | 0.05722 | -0.028 | 16.092
8.5 | 0.929 | 0.06115 | -0.027 | 15.194
9 | 0.931 | 0.06529 | -0.026 | 14.256
9.5 | 0.927 | 0.07043 | -0.026 | 13.158
10 | 0.917 | 0.076 | -0.026 | 12.061
10.5 | 0.9 | 0.08154 | -0.027 | 11.032
11 | 0.877 | 0.08633 | -0.026 | 10.162
11.5 | 0.851 | 0.09335 | -0.026 | 9.115

## 26. Re 500k Mach 0.00 (2)
BIGFOIL.COM POLAR EXPORT
MID 103 c3
MID 103 c3 |  |  |  | Cl Max: | 1.3677 | at alpha= | 10.5 | deg
XFOIL ncrit=9 |  |  |  | L/D Max: | 93.7664 | at alpha= | 1.5 | deg
Re: | 500000 |  |  | Cd Min: | 0.06211 | at alpha= | 11.5 | deg
Mach: | 0 |  |  | Cl=0 at alpha= | -99 | deg
|  |  |  | @ Cl=0.1, Cd= | 0.00649
|  |  |  | @ Cl=0.4, Cd= | 0.00649
|  |  |  | @ Cl=0.6, Cd= | 0.0064662
alpha (deg) | Cl | Cd | Cm | Cl/Cd
0 | 0.4221 | 0.00649 | -0.1033 | 65.0385
0.5 | 0.4731 | 0.0064 | -0.1014 | 73.9219
1 | 0.5249 | 0.00644 | -0.0997 | 81.5062
1.5 | 0.5701 | 0.00608 | -0.0965 | 93.7664
2 | 0.6243 | 0.00678 | -0.0959 | 92.0796
2.5 | 0.6791 | 0.00748 | -0.0956 | 90.7888
3.5 | 0.7894 | 0.00872 | -0.0952 | 90.5275
4 | 0.8442 | 0.00936 | -0.095 | 90.1923
4.5 | 0.8975 | 0.01027 | -0.0947 | 87.3905
5 | 0.9513 | 0.01103 | -0.0944 | 86.2466
5.5 | 1.0043 | 0.01191 | -0.094 | 84.3241
6 | 1.0527 | 0.01403 | -0.0929 | 75.0321
6.5 | 1.1036 | 0.01545 | -0.0918 | 71.4304
7 | 1.1494 | 0.01781 | -0.0901 | 64.5368
7.5 | 1.1968 | 0.01951 | -0.0886 | 61.3429
8 | 1.241 | 0.02179 | -0.0866 | 56.9527
8.5 | 1.2826 | 0.02445 | -0.0844 | 52.4581
9 | 1.3182 | 0.02863 | -0.0815 | 46.0426
10 | 1.3662 | 0.03958 | -0.0737 | 34.5174
10.5 | 1.3677 | 0.04642 | -0.0683 | 29.4636
11 | 1.3429 | 0.05356 | -0.0611 | 25.0728
11.5 | 1.3027 | 0.06211 | -0.0575 | 20.9741

## 27. Re 500k Mach 0.10 (1)
BIGFOIL.COM POLAR EXPORT
MID 103 c3
MID 103 c3 |  |  |  | Cl Max: | 1.077 | at alpha= | 6.5 | deg
JavaFoil+Calcfoil stall+Eppler ext transition |  |  |  | L/D Max: | 66.214 | at alpha= | 6.5 | deg
Re: | 500000 |  |  | Cd Min: | 0.01025 | at alpha= | 0 | deg
Mach: | 0.1 |  |  | Cl=0 at alpha= | -3.3879 | deg
|  |  |  | @ Cl=0.1, Cd= | 0.011049
|  |  |  | @ Cl=0.4, Cd= | 0.010254
|  |  |  | @ Cl=0.6, Cd= | 0.011218
alpha (deg) | Cl | Cd | Cm | Cl/Cd
-15.5 | -0.292 | 0.14687 | -0.033 | -1.986
-15 | -0.308 | 0.13962 | -0.032 | -2.209
-14.5 | -0.325 | 0.13196 | -0.033 | -2.466
-14 | -0.342 | 0.12481 | -0.032 | -2.74
-13.5 | -0.358 | 0.11705 | -0.031 | -3.058
-13 | -0.373 | 0.11162 | -0.031 | -3.342
-12.5 | -0.387 | 0.1042 | -0.031 | -3.711
-12 | -0.398 | 0.09868 | -0.03 | -4.036
-11.5 | -0.407 | 0.09204 | -0.03 | -4.427
-11 | -0.413 | 0.08663 | -0.029 | -4.772
-10.5 | -0.416 | 0.08199 | -0.029 | -5.071
-10 | -0.414 | 0.07662 | -0.029 | -5.402
-9.5 | -0.408 | 0.0717 | -0.029 | -5.684
-9 | -0.396 | 0.06706 | -0.029 | -5.901
-8.5 | -0.379 | 0.06307 | -0.028 | -6.003
-8 | -0.357 | 0.05917 | -0.028 | -6.032
-7.5 | -0.331 | 0.05527 | -0.028 | -5.984
-7 | -0.3 | 0.05184 | -0.028 | -5.793
-6.5 | -0.266 | 0.04872 | -0.028 | -5.459
-6 | -0.228 | 0.04599 | -0.028 | -4.964
-5.5 | -0.188 | 0.0436 | -0.029 | -4.314
-5 | -0.182 | 0.01215 | -0.087 | -14.977
-4.5 | -0.127 | 0.0119 | -0.087 | -10.684
-4 | -0.071 | 0.0117 | -0.087 | -6.048
-3.5 | -0.013 | 0.0114 | -0.087 | -1.171
-3 | 0.045 | 0.01121 | -0.087 | 3.984
-2.5 | 0.103 | 0.01104 | -0.086 | 9.36
-2 | 0.162 | 0.01091 | -0.086 | 14.824
-1.5 | 0.22 | 0.01055 | -0.086 | 20.857
-1 | 0.278 | 0.01037 | -0.086 | 26.843
-0.5 | 0.337 | 0.01027 | -0.086 | 32.794
0 | 0.395 | 0.01025 | -0.086 | 38.549
0.5 | 0.452 | 0.01029 | -0.086 | 43.897
1 | 0.51 | 0.01039 | -0.086 | 49.054
1.5 | 0.568 | 0.01055 | -0.086 | 53.812
2 | 0.626 | 0.01176 | -0.086 | 53.208
2.5 | 0.684 | 0.01136 | -0.086 | 60.186
3 | 0.741 | 0.01175 | -0.086 | 63.094
3.5 | 0.797 | 0.0124 | -0.086 | 64.245
4 | 0.851 | 0.0131 | -0.086 | 64.93
4.5 | 0.903 | 0.01448 | -0.086 | 62.361
5 | 0.952 | 0.01485 | -0.086 | 64.135
5.5 | 0.998 | 0.01528 | -0.085 | 65.346
6 | 1.04 | 0.01579 | -0.085 | 65.883
6.5 | 1.077 | 0.01627 | -0.085 | 66.214
7 | 0.888 | 0.05041 | -0.031 | 17.613
7.5 | 0.907 | 0.05376 | -0.029 | 16.862
8 | 0.92 | 0.05729 | -0.028 | 16.05
8.5 | 0.926 | 0.06136 | -0.028 | 15.091
9 | 0.925 | 0.06627 | -0.027 | 13.96
9.5 | 0.918 | 0.0707 | -0.026 | 12.979
10 | 0.904 | 0.07602 | -0.026 | 11.892
10.5 | 0.883 | 0.08185 | -0.026 | 10.787
11 | 0.856 | 0.08883 | -0.027 | 9.639
11.5 | 0.825 | 0.09463 | -0.027 | 8.72

## 28. Re 500k Mach 0.10 (2)
BIGFOIL.COM POLAR EXPORT
MID 103 c3
MID 103 c3 |  |  |  | Cl Max: | 1.361 | at alpha= | 10 | deg
XFOIL ncrit=9 |  |  |  | L/D Max: | 93.4747 | at alpha= | 1.5 | deg
Re: | 500000 |  |  | Cd Min: | 0.06567 | at alpha= | 11.5 | deg
Mach: | 0.1 |  |  | Cl=0 at alpha= | -99 | deg
|  |  |  | @ Cl=0.1, Cd= | 0.00651
|  |  |  | @ Cl=0.4, Cd= | 0.00651
|  |  |  | @ Cl=0.6, Cd= | 0.0064811
alpha (deg) | Cl | Cd | Cm | Cl/Cd
0 | 0.424 | 0.00651 | -0.1037 | 65.1306
0.5 | 0.4753 | 0.00643 | -0.1017 | 73.9191
1.5 | 0.573 | 0.00613 | -0.0969 | 93.4747
2 | 0.6276 | 0.00684 | -0.0963 | 91.7544
2.5 | 0.6828 | 0.00753 | -0.096 | 90.6773
3 | 0.7383 | 0.00818 | -0.0958 | 90.2567
3.5 | 0.7939 | 0.00877 | -0.0956 | 90.5245
4 | 0.849 | 0.00942 | -0.0953 | 90.1274
4.5 | 0.9028 | 0.01033 | -0.095 | 87.3959
5 | 0.9569 | 0.01112 | -0.0946 | 86.0522
5.5 | 1.0103 | 0.01201 | -0.0942 | 84.1216
6 | 1.0587 | 0.01427 | -0.093 | 74.1906
6.5 | 1.11 | 0.01564 | -0.0918 | 70.9719
7 | 1.1548 | 0.01832 | -0.0898 | 63.0349
7.5 | 1.2031 | 0.01991 | -0.0883 | 60.4269
8 | 1.2471 | 0.02234 | -0.0861 | 55.8236
8.5 | 1.2881 | 0.02523 | -0.0837 | 51.0543
9 | 1.3222 | 0.02984 | -0.0806 | 44.3097
9.5 | 1.3394 | 0.0379 | -0.076 | 35.3404
10 | 1.361 | 0.04158 | -0.0718 | 32.7321
10.5 | 1.354 | 0.04872 | -0.0659 | 27.7915
11 | 1.3207 | 0.05579 | -0.059 | 23.6727
11.5 | 1.2804 | 0.06567 | -0.0587 | 19.4975

## 29. Re 500k Mach 0.25 (1)
BIGFOIL.COM POLAR EXPORT
MID 103 c3
MID 103 c3 |  |  |  | Cl Max: | 1.059 | at alpha= | 6 | deg
JavaFoil+Calcfoil stall+Eppler ext transition |  |  |  | L/D Max: | 65.969 | at alpha= | 6 | deg
Re: | 500000 |  |  | Cd Min: | 0.01028 | at alpha= | 0 | deg
Mach: | 0.25 |  |  | Cl=0 at alpha= | -3.3833 | deg
|  |  |  | @ Cl=0.1, Cd= | 0.011069
|  |  |  | @ Cl=0.4, Cd= | 0.010281
|  |  |  | @ Cl=0.6, Cd= | 0.011036
alpha (deg) | Cl | Cd | Cm | Cl/Cd
-14 | -0.06 | 0.13404 | -0.034 | -0.446
-13.5 | -0.057 | 0.12618 | -0.034 | -0.452
-13 | -0.054 | 0.12017 | -0.034 | -0.451
-12.5 | -0.156 | 0.11173 | -0.034 | -1.398
-12 | -0.207 | 0.10542 | -0.033 | -1.961
-11.5 | -0.249 | 0.09795 | -0.032 | -2.54
-11 | -0.285 | 0.09317 | -0.032 | -3.055
-10.5 | -0.314 | 0.08621 | -0.031 | -3.642
-10 | -0.336 | 0.08005 | -0.031 | -4.2
-9.5 | -0.351 | 0.0751 | -0.03 | -4.67
-9 | -0.356 | 0.07008 | -0.03 | -5.081
-8.5 | -0.353 | 0.06535 | -0.029 | -5.397
-8 | -0.342 | 0.06103 | -0.029 | -5.596
-7.5 | -0.323 | 0.05654 | -0.029 | -5.714
-7 | -0.298 | 0.06151 | -0.032 | -4.846
-6.5 | -0.267 | 0.04968 | -0.029 | -5.372
-6 | -0.231 | 0.04666 | -0.029 | -4.949
-5.5 | -0.191 | 0.04405 | -0.029 | -4.343
-5 | -0.149 | 0.04169 | -0.03 | -3.57
-4.5 | -0.13 | 0.01199 | -0.089 | -10.855
-4 | -0.073 | 0.01172 | -0.089 | -6.187
-3.5 | -0.014 | 0.01141 | -0.089 | -1.201
-3 | 0.046 | 0.01124 | -0.089 | 4.08
-2.5 | 0.106 | 0.01105 | -0.089 | 9.603
-2 | 0.166 | 0.01093 | -0.089 | 15.2
-1.5 | 0.226 | 0.0106 | -0.089 | 21.336
-1 | 0.286 | 0.0104 | -0.089 | 27.505
-0.5 | 0.346 | 0.01029 | -0.089 | 33.639
0 | 0.406 | 0.01028 | -0.089 | 39.48
0.5 | 0.464 | 0.01035 | -0.089 | 44.843
1 | 0.524 | 0.01047 | -0.088 | 50.047
1.5 | 0.583 | 0.01067 | -0.088 | 54.698
2 | 0.643 | 0.01196 | -0.088 | 53.747
2.5 | 0.702 | 0.01149 | -0.088 | 61.126
3 | 0.761 | 0.01191 | -0.088 | 63.944
3.5 | 0.818 | 0.01263 | -0.088 | 64.78
4 | 0.873 | 0.01332 | -0.088 | 65.566
4.5 | 0.926 | 0.01467 | -0.088 | 63.131
5 | 0.975 | 0.0151 | -0.088 | 64.582
5.5 | 1.02 | 0.01554 | -0.088 | 65.628
6 | 1.059 | 0.01605 | -0.088 | 65.969
6.5 | 0.874 | 0.04802 | -0.032 | 18.208
7 | 0.893 | 0.05139 | -0.03 | 17.368
7.5 | 0.903 | 0.05509 | -0.029 | 16.382
8 | 0.903 | 0.05957 | -0.028 | 15.164
8.5 | 0.893 | 0.06437 | -0.028 | 13.877
9 | 0.871 | 0.06974 | -0.027 | 12.489
9.5 | 0.838 | 0.07602 | -0.027 | 11.018
10 | 0.793 | 0.08241 | -0.028 | 9.625
10.5 | 0.735 | 0.08941 | -0.027 | 8.226
11 | 0.668 | 0.09645 | -0.029 | 6.929

## 30. Re 500k Mach 0.25 (2)
BIGFOIL.COM POLAR EXPORT
MID 103 c3
MID 103 c3 |  |  |  | Cl Max: | 1.3328 | at alpha= | 9 | deg
XFOIL ncrit=9 |  |  |  | L/D Max: | 90.4622 | at alpha= | 2 | deg
Re: | 500000 |  |  | Cd Min: | 0.26833 | at alpha= | -20 | deg
Mach: | 0.25 |  |  | Cl=0 at alpha= | -3.1346 | deg
|  |  |  | @ Cl=0.1, Cd= | 0.008181
|  |  |  | @ Cl=0.4, Cd= | 0.0066782
|  |  |  | @ Cl=0.6, Cd= | 0.0068835
alpha (deg) | Cl | Cd | Cm | Cl/Cd
-20 | -0.8308 | 0.26833 | 0.0815 | -3.0962
-19.5 | -0.8119 | 0.26153 | 0.077 | -3.1044
-19 | -0.7929 | 0.25455 | 0.0726 | -3.1149
-18.5 | -0.7739 | 0.24739 | 0.0681 | -3.1283
-18 | -0.7539 | 0.2398 | 0.0632 | -3.1439
-17.5 | -0.7359 | 0.23257 | 0.0576 | -3.1642
-17 | -0.7189 | 0.22465 | 0.0532 | -3.2001
-16.5 | -0.7008 | 0.21758 | 0.0511 | -3.2209
-16 | -0.6829 | 0.21088 | 0.0475 | -3.2383
-15.5 | -0.6652 | 0.20382 | 0.0437 | -3.2637
-15 | -0.6476 | 0.19618 | 0.0394 | -3.3011
-14.5 | -0.6329 | 0.18877 | 0.0342 | -3.3528
-14 | -0.6188 | 0.1813 | 0.0299 | -3.4131
-13.5 | -0.6045 | 0.1725 | 0.0276 | -3.5043
-13 | -0.5884 | 0.16588 | 0.0258 | -3.5471
-12.5 | -0.5737 | 0.159 | 0.023 | -3.6082
-12 | -0.5602 | 0.15167 | 0.02 | -3.6935
-11.5 | -0.5503 | 0.14356 | 0.0145 | -3.8332
-11 | -0.5401 | 0.13575 | 0.0104 | -3.9786
-10.5 | -0.5331 | 0.12649 | 0.0081 | -4.2146
-10 | -0.5167 | 0.12056 | 0.0071 | -4.2858
-9.5 | -0.5037 | 0.11389 | 0.0043 | -4.4227
-9 | -0.4956 | 0.10564 | -0.0021 | -4.6914
-8.5 | -0.4846 | 0.09772 | -0.0068 | -4.9591
-8 | -0.4755 | 0.08943 | -0.0113 | -5.317
-7 | -0.4732 | 0.03295 | -0.0727 | -14.3612
-6.5 | -0.3932 | 0.01801 | -0.0923 | -21.8323
-6 | -0.3295 | 0.01455 | -0.0947 | -22.646
-5.5 | -0.2705 | 0.01275 | -0.0948 | -21.2157
-5 | -0.2118 | 0.01098 | -0.095 | -19.2896
-4.5 | -0.1564 | 0.01011 | -0.0942 | -15.4698
-4 | -0.1023 | 0.00964 | -0.0933 | -10.612
-3.5 | -0.0478 | 0.00928 | -0.0925 | -5.1509
-3 | 0.0176 | 0.00881 | -0.094 | 1.9977
-2.5 | 0.0973 | 0.0082 | -0.0985 | 11.8659
-2 | 0.1767 | 0.00764 | -0.103 | 23.1283
-1.5 | 0.2553 | 0.00718 | -0.1071 | 35.5571
-1 | 0.3247 | 0.00688 | -0.109 | 47.1948
-0.5 | 0.3815 | 0.00672 | -0.1079 | 56.7708
0 | 0.4346 | 0.0066 | -0.1059 | 65.8485
0.5 | 0.4879 | 0.00656 | -0.1039 | 74.375
1 | 0.5422 | 0.00672 | -0.1022 | 80.6845
1.5 | 0.5958 | 0.00686 | -0.1007 | 86.8513
2 | 0.6459 | 0.00714 | -0.0985 | 90.4622
2.5 | 0.7033 | 0.00782 | -0.0982 | 89.9361
3 | 0.761 | 0.00845 | -0.0979 | 90.0592
3.5 | 0.8186 | 0.00907 | -0.0976 | 90.2536
4 | 0.8757 | 0.00979 | -0.0971 | 89.4484
4.5 | 0.9317 | 0.01072 | -0.0966 | 86.9123
5 | 0.988 | 0.01155 | -0.096 | 85.5411
5.5 | 1.0402 | 0.01338 | -0.0949 | 77.7429
6 | 1.0933 | 0.01512 | -0.0933 | 72.3082
6.5 | 1.145 | 0.01691 | -0.0916 | 67.7114
7 | 1.1904 | 0.01978 | -0.0889 | 60.182
7.5 | 1.2363 | 0.02244 | -0.0861 | 55.0936
8 | 1.2777 | 0.02592 | -0.0829 | 49.294
8.5 | 1.312 | 0.03044 | -0.0791 | 43.1012
9 | 1.3328 | 0.03643 | -0.0743 | 36.5852
9.5 | 1.3283 | 0.04422 | -0.0683 | 30.0384

## 31. Re 500k Mach 0.50 (1)
BIGFOIL.COM POLAR EXPORT
MID 103 c3
MID 103 c3 |  |  |  | Cl Max: | 1.238 | at alpha= | 20 | deg
JavaFoil+Calcfoil stall+Eppler ext transition |  |  |  | L/D Max: | 67.375 | at alpha= | 3.5 | deg
Re: | 500000 |  |  | Cd Min: | 0.01044 | at alpha= | -0.5 | deg
Mach: | 0.5 |  |  | Cl=0 at alpha= | -3.3864 | deg
|  |  |  | @ Cl=0.1, Cd= | 0.011218
|  |  |  | @ Cl=0.4, Cd= | 0.010442
|  |  |  | @ Cl=0.6, Cd= | 0.011129
alpha (deg) | Cl | Cd | Cm | Cl/Cd
-20 | -0.891 | 0.23436 | -0.057 | -3.804
-19.5 | -0.866 | 0.22759 | -0.057 | -3.804
-19 | -0.838 | 0.22362 | -0.056 | -3.746
-18.5 | -0.812 | 0.21678 | -0.056 | -3.744
-18 | -0.786 | 0.21075 | -0.056 | -3.728
-17.5 | -0.76 | 0.20606 | -0.056 | -3.686
-17 | -0.732 | 0.19736 | -0.054 | -3.709
-16.5 | -0.706 | 0.19135 | -0.054 | -3.687
-16 | -0.679 | 0.1873 | -0.054 | -3.626
-15.5 | -0.653 | 0.18291 | -0.054 | -3.569
-15 | -0.625 | 0.17722 | -0.052 | -3.528
-14.5 | -0.599 | 0.17329 | -0.052 | -3.455
-14 | -0.572 | 0.16791 | -0.052 | -3.408
-13.5 | -0.545 | 0.15857 | -0.05 | -3.436
-13 | -0.518 | 0.15501 | -0.05 | -3.344
-12.5 | -0.492 | 0.15005 | -0.05 | -3.277
-12 | -0.464 | 0.14456 | -0.048 | -3.213
-11.5 | -0.438 | 0.1396 | -0.048 | -3.136
-11 | -0.411 | 0.13422 | -0.047 | -3.059
-10.5 | -0.384 | 0.12958 | -0.046 | -2.962
-10 | -0.357 | 0.12475 | -0.045 | -2.86
-9.5 | -0.33 | 0.12018 | -0.045 | -2.745
-9 | -0.303 | 0.08067 | -0.044 | -3.755
-8.5 | -0.276 | 0.08719 | -0.041 | -3.163
-8 | -0.249 | 0.07315 | -0.04 | -3.4
-7.5 | -0.222 | 0.06641 | -0.039 | -3.339
-7 | -0.195 | 0.06193 | -0.036 | -3.145
-6.5 | -0.168 | 0.05651 | -0.036 | -2.97
-6 | -0.141 | 0.05205 | -0.034 | -2.707
-5.5 | -0.182 | 0.04737 | -0.033 | -3.835
-5 | -0.155 | 0.04378 | -0.032 | -3.551
-4.5 | -0.113 | 0.04089 | -0.033 | -2.759
-4 | -0.08 | 0.01196 | -0.1 | -6.679
-3.5 | -0.015 | 0.01171 | -0.099 | -1.299
-3 | 0.051 | 0.01134 | -0.099 | 4.506
-2.5 | 0.119 | 0.01117 | -0.099 | 10.627
-2 | 0.186 | 0.01098 | -0.099 | 16.911
-1.5 | 0.253 | 0.01085 | -0.099 | 23.302
-1 | 0.32 | 0.01056 | -0.099 | 30.287
-0.5 | 0.387 | 0.01044 | -0.099 | 37.043
0 | 0.454 | 0.01045 | -0.099 | 43.444
0.5 | 0.518 | 0.01058 | -0.099 | 48.991
1 | 0.585 | 0.01082 | -0.099 | 54.052
1.5 | 0.651 | 0.01218 | -0.099 | 53.454
2 | 0.718 | 0.01249 | -0.099 | 57.463
2.5 | 0.784 | 0.01287 | -0.099 | 60.923
3 | 0.85 | 0.01278 | -0.099 | 66.458
3.5 | 0.911 | 0.01352 | -0.099 | 67.375
4 | 0.968 | 0.01503 | -0.098 | 64.406
4.5 | 1.019 | 0.01564 | -0.098 | 65.156
5 | 1.057 | 0.01632 | -0.098 | 64.769
5.5 | 0.86 | 0.04524 | -0.033 | 19.001
6 | 0.831 | 0.05041 | -0.031 | 16.49
6.5 | 0.529 | 0.05573 | -0.032 | 9.491
7 | 0.555 | 0.06088 | -0.034 | 9.124
7.5 | 0.582 | 0.06207 | -0.036 | 9.378
8 | 0.608 | 0.07045 | -0.037 | 8.637
8.5 | 0.635 | 0.07652 | -0.038 | 8.298
9 | 0.661 | 0.08249 | -0.04 | 8.018
9.5 | 0.688 | 0.08798 | -0.041 | 7.818
10 | 0.714 | 0.12327 | -0.042 | 5.795
10.5 | 0.741 | 0.12941 | -0.044 | 5.724
11 | 0.767 | 0.13472 | -0.044 | 5.692
11.5 | 0.793 | 0.13844 | -0.046 | 5.731
12 | 0.82 | 0.144 | -0.047 | 5.696
12.5 | 0.846 | 0.14859 | -0.047 | 5.693
13 | 0.873 | 0.1566 | -0.049 | 5.575
13.5 | 0.899 | 0.16244 | -0.049 | 5.533
14 | 0.926 | 0.17211 | -0.051 | 5.38
14.5 | 0.951 | 0.17574 | -0.051 | 5.414
15 | 0.979 | 0.18187 | -0.053 | 5.381
15.5 | 1.004 | 0.18793 | -0.053 | 5.343
16 | 1.031 | 0.19809 | -0.054 | 5.207
16.5 | 1.057 | 0.2 | -0.054 | 5.283
17 | 1.084 | 0.20414 | -0.056 | 5.31
17.5 | 1.109 | 0.20858 | -0.056 | 5.317
18 | 1.134 | 0.21796 | -0.056 | 5.204
18.5 | 1.161 | 0.22355 | -0.057 | 5.195
19 | 1.186 | 0.22636 | -0.057 | 5.24
19.5 | 1.211 | 0.23414 | -0.057 | 5.173
20 | 1.238 | 0.24151 | -0.058 | 5.126

## 32. Re 500k Mach 0.50 (2)
BIGFOIL.COM POLAR EXPORT
MID 103 c3
MID 103 c3 |  |  |  | Cl Max: | 1.3647 | at alpha= | 20 | deg
XFOIL ncrit=9 |  |  |  | L/D Max: | 89.5223 | at alpha= | 3 | deg
Re: | 500000 |  |  | Cd Min: | 0.33756 | at alpha= | 20 | deg
Mach: | 0.5 |  |  | Cl=0 at alpha= | -3.1612 | deg
|  |  |  | @ Cl=0.1, Cd= | 0.0088927
|  |  |  | @ Cl=0.4, Cd= | 0.0071109
|  |  |  | @ Cl=0.6, Cd= | 0.0077912
alpha (deg) | Cl | Cd | Cm | Cl/Cd
-20 | -0.9054 | 0.29335 | 0.0944 | -3.0864
-19.5 | -0.8818 | 0.28463 | 0.0888 | -3.0981
-19 | -0.8573 | 0.27579 | 0.0829 | -3.1085
-18.5 | -0.8337 | 0.26733 | 0.0767 | -3.1186
-17.5 | -0.7885 | 0.2495 | 0.0672 | -3.1603
-17 | -0.7659 | 0.24146 | 0.0627 | -3.172
-16.5 | -0.7432 | 0.23328 | 0.058 | -3.1859
-16 | -0.7203 | 0.22485 | 0.0531 | -3.2035
-15.5 | -0.6983 | 0.21684 | 0.0465 | -3.2203
-15 | -0.6781 | 0.2088 | 0.041 | -3.2476
-14.5 | -0.6562 | 0.19924 | 0.0387 | -3.2935
-14 | -0.6353 | 0.19148 | 0.0353 | -3.3178
-13.5 | -0.6151 | 0.1837 | 0.0315 | -3.3484
-13 | -0.5955 | 0.17574 | 0.0276 | -3.3885
-12.5 | -0.5769 | 0.16757 | 0.0224 | -3.4427
-12 | -0.5626 | 0.15985 | 0.0171 | -3.5195
-11.5 | -0.5469 | 0.15063 | 0.0142 | -3.6308
-11 | -0.5281 | 0.14321 | 0.0129 | -3.6876
-10.5 | -0.5114 | 0.136 | 0.0101 | -3.7603
-10 | -0.4993 | 0.1285 | 0.004 | -3.8856
-9.5 | -0.4868 | 0.12075 | -0.0002 | -4.0315
-9 | -0.4731 | 0.11274 | -0.0038 | -4.1964
-8.5 | -0.4642 | 0.10367 | -0.0068 | -4.4777
-8 | -0.452 | 0.09573 | -0.01 | -4.7216
-7 | -0.4339 | 0.07881 | -0.0167 | -5.5056
-6.5 | -0.4308 | 0.07114 | -0.0206 | -6.0557
-6 | -0.4251 | 0.06262 | -0.0273 | -6.7886
-5.5 | -0.4169 | 0.05276 | -0.037 | -7.9018
-5 | -0.3463 | 0.02652 | -0.0804 | -13.0581
-4.5 | -0.2381 | 0.01443 | -0.0997 | -16.5003
-4 | -0.1582 | 0.0114 | -0.1016 | -13.8772
-3.5 | -0.0635 | 0.01039 | -0.1057 | -6.1116
-3 | 0.0302 | 0.0095 | -0.1101 | 3.1789
-2.5 | 0.1256 | 0.00867 | -0.1152 | 14.4867
-2 | 0.2143 | 0.00801 | -0.1191 | 26.7541
-1.5 | 0.2946 | 0.00752 | -0.1212 | 39.1755
-1 | 0.3593 | 0.00723 | -0.1198 | 49.6957
-0.5 | 0.4208 | 0.00705 | -0.1175 | 59.6879
0 | 0.4825 | 0.00702 | -0.1152 | 68.7322
0.5 | 0.5446 | 0.00729 | -0.1132 | 74.7051
1 | 0.6076 | 0.00786 | -0.1119 | 77.3028
2.5 | 0.7952 | 0.0089 | -0.1074 | 89.3483
3 | 0.8621 | 0.00963 | -0.1065 | 89.5223
3.5 | 0.929 | 0.01044 | -0.1054 | 88.9847
4 | 0.9956 | 0.01137 | -0.1039 | 87.5638
4.5 | 1.0625 | 0.01235 | -0.1021 | 86.0324
5 | 1.123 | 0.01467 | -0.0992 | 76.5508
5.5 | 1.1822 | 0.01724 | -0.0952 | 68.5731
6 | 1.2343 | 0.02063 | -0.0899 | 59.8303
6.5 | 1.2751 | 0.02553 | -0.0834 | 49.9452
7 | 1.2947 | 0.03194 | -0.0765 | 40.5354
7.5 | 1.2792 | 0.03931 | -0.0692 | 32.5413
8 | 1.2414 | 0.04861 | -0.0669 | 25.538
8.5 | 1.2077 | 0.06272 | -0.0766 | 19.2554
9 | 1.1751 | 0.07994 | -0.0894 | 14.6998
9.5 | 1.1411 | 0.09621 | -0.0985 | 11.8605
10 | 1.1106 | 0.11187 | -0.1064 | 9.9276
10.5 | 1.0871 | 0.12699 | -0.1137 | 8.5605
11 | 1.0728 | 0.14125 | -0.1205 | 7.595
11.5 | 1.0676 | 0.15466 | -0.127 | 6.9029
12.5 | 1.0742 | 0.18262 | -0.1409 | 5.8822
13 | 0.8381 | 0.16088 | -0.1032 | 5.2095
13.5 | 0.8324 | 0.17103 | -0.1071 | 4.867
14 | 1.1169 | 0.21572 | -0.1575 | 5.1775
14.5 | 1.1333 | 0.22595 | -0.161 | 5.0157
15 | 1.1517 | 0.23691 | -0.168 | 4.8613
15.5 | 1.1709 | 0.24832 | -0.1768 | 4.7153
16 | 1.1915 | 0.25781 | -0.1822 | 4.6216
16.5 | 1.2127 | 0.26652 | -0.1866 | 4.5501
17 | 1.234 | 0.27695 | -0.1899 | 4.4557
17.5 | 1.2548 | 0.28737 | -0.197 | 4.3665
18 | 1.2768 | 0.29831 | -0.2063 | 4.2801
18.5 | 1.2993 | 0.30809 | -0.2124 | 4.2173
19 | 1.3211 | 0.31718 | -0.2178 | 4.1651
19.5 | 1.3429 | 0.3273 | -0.2208 | 4.103
20 | 1.3647 | 0.33756 | -0.2286 | 4.0428

## 33. Re 750k Mach 0.00 (1)
BIGFOIL.COM POLAR EXPORT
MID 103 c3
MID 103 c3 |  |  |  | Cl Max: | 1.131 | at alpha= | 7.5 | deg
JavaFoil+Calcfoil stall+Eppler ext transition |  |  |  | L/D Max: | 69.878 | at alpha= | 7 | deg
Re: | 750000 |  |  | Cd Min: | 0.00979 | at alpha= | -0.5 | deg
Mach: | 0 |  |  | Cl=0 at alpha= | -3.386 | deg
|  |  |  | @ Cl=0.1, Cd= | 0.010518
|  |  |  | @ Cl=0.4, Cd= | 0.0098298
|  |  |  | @ Cl=0.6, Cd= | 0.010803
alpha (deg) | Cl | Cd | Cm | Cl/Cd
-16 | -0.316 | 0.14491 | -0.035 | -2.182
-15.5 | -0.331 | 0.13755 | -0.034 | -2.405
-15 | -0.346 | 0.12945 | -0.034 | -2.67
-14.5 | -0.36 | 0.123 | -0.034 | -2.928
-14 | -0.374 | 0.11645 | -0.033 | -3.213
-13.5 | -0.387 | 0.11097 | -0.032 | -3.491
-13 | -0.4 | 0.10402 | -0.032 | -3.841
-12.5 | -0.41 | 0.09819 | -0.032 | -4.177
-12 | -0.419 | 0.09258 | -0.031 | -4.523
-11.5 | -0.425 | 0.08699 | -0.032 | -4.884
-11 | -0.428 | 0.08217 | -0.03 | -5.205
-10.5 | -0.427 | 0.07678 | -0.03 | -5.564
-10 | -0.423 | 0.07258 | -0.03 | -5.824
-9.5 | -0.414 | 0.06816 | -0.029 | -6.074
-9 | -0.4 | 0.06421 | -0.029 | -6.232
-8.5 | -0.382 | 0.06072 | -0.029 | -6.284
-8 | -0.359 | 0.05691 | -0.028 | -6.301
-7.5 | -0.331 | 0.05365 | -0.029 | -6.177
-7 | -0.3 | 0.05041 | -0.029 | -5.958
-6.5 | -0.266 | 0.04762 | -0.029 | -5.58
-6 | -0.228 | 0.04506 | -0.031 | -5.057
-5.5 | -0.234 | 0.01175 | -0.086 | -19.926
-5 | -0.181 | 0.01154 | -0.086 | -15.706
-4.5 | -0.127 | 0.0113 | -0.086 | -11.202
-4 | -0.07 | 0.01112 | -0.086 | -6.334
-3.5 | -0.013 | 0.01083 | -0.086 | -1.227
-3 | 0.044 | 0.01067 | -0.086 | 4.166
-2.5 | 0.103 | 0.01051 | -0.086 | 9.782
-2 | 0.161 | 0.01038 | -0.086 | 15.492
-1.5 | 0.219 | 0.01003 | -0.086 | 21.838
-1 | 0.277 | 0.00987 | -0.086 | 28.061
-0.5 | 0.335 | 0.00979 | -0.086 | 34.213
0 | 0.393 | 0.00982 | -0.086 | 40.025
0.5 | 0.45 | 0.0099 | -0.086 | 45.431
1 | 0.507 | 0.01005 | -0.086 | 50.499
1.5 | 0.565 | 0.01026 | -0.086 | 55.066
2 | 0.623 | 0.01116 | -0.086 | 55.819
2.5 | 0.68 | 0.01069 | -0.085 | 63.656
3 | 0.738 | 0.01105 | -0.085 | 66.728
3.5 | 0.793 | 0.01167 | -0.085 | 67.938
4 | 0.847 | 0.01234 | -0.085 | 68.616
4.5 | 0.899 | 0.01375 | -0.085 | 65.365
5 | 0.948 | 0.01412 | -0.085 | 67.165
5.5 | 0.994 | 0.01448 | -0.085 | 68.662
6 | 1.037 | 0.01495 | -0.085 | 69.326
6.5 | 1.074 | 0.01542 | -0.085 | 69.67
7 | 1.106 | 0.01583 | -0.085 | 69.878
7.5 | 1.131 | 0.01625 | -0.085 | 69.602
8 | 0.921 | 0.05573 | -0.03 | 16.527
8.5 | 0.929 | 0.05935 | -0.028 | 15.658
9 | 0.931 | 0.06367 | -0.028 | 14.623
9.5 | 0.927 | 0.06837 | -0.028 | 13.555
10 | 0.917 | 0.07283 | -0.027 | 12.589
10.5 | 0.9 | 0.0774 | -0.028 | 11.624
11 | 0.877 | 0.08316 | -0.027 | 10.552
11.5 | 0.851 | 0.08833 | -0.027 | 9.635
12 | 0.821 | 0.09484 | -0.028 | 8.66
12.5 | 0.789 | 0.10058 | -0.028 | 7.843

## 34. Re 750k Mach 0.00 (2)
BIGFOIL.COM POLAR EXPORT
MID 103 c3
MID 103 c3 |  |  |  | Cl Max: | 1.4275 | at alpha= | 11 | deg
XFOIL ncrit=9 |  |  |  | L/D Max: | 98.607 | at alpha= | 3.5 | deg
Re: | 750000 |  |  | Cd Min: | 0.26346 | at alpha= | -20 | deg
Mach: | 0 |  |  | Cl=0 at alpha= | -3.3974 | deg
|  |  |  | @ Cl=0.1, Cd= | 0.0069605
|  |  |  | @ Cl=0.4, Cd= | 0.0058549
|  |  |  | @ Cl=0.6, Cd= | 0.0066303
alpha (deg) | Cl | Cd | Cm | Cl/Cd
-20 | -0.815 | 0.26346 | 0.0791 | -3.0934
-19.5 | -0.7972 | 0.25674 | 0.0748 | -3.1051
-19 | -0.7791 | 0.24979 | 0.0705 | -3.119
-18.5 | -0.7604 | 0.24236 | 0.0659 | -3.1375
-18 | -0.743 | 0.235 | 0.0611 | -3.1617
-17.5 | -0.7264 | 0.22763 | 0.0565 | -3.1911
-17 | -0.711 | 0.22013 | 0.0536 | -3.2299
-16.5 | -0.6942 | 0.21399 | 0.0503 | -3.2441
-16 | -0.6776 | 0.20734 | 0.0467 | -3.2681
-15.5 | -0.6614 | 0.20031 | 0.0432 | -3.3019
-15 | -0.6455 | 0.19239 | 0.0389 | -3.3552
-14.5 | -0.6317 | 0.18465 | 0.0345 | -3.4211
-14 | -0.6181 | 0.17704 | 0.0309 | -3.4913
-13.5 | -0.6084 | 0.16822 | 0.0279 | -3.6167
-13 | -0.5936 | 0.16199 | 0.0259 | -3.6644
-12.5 | -0.5802 | 0.15533 | 0.0233 | -3.7353
-12 | -0.5679 | 0.14821 | 0.0204 | -3.8317
-11.5 | -0.557 | 0.1404 | 0.0172 | -3.9672
-11 | -0.5486 | 0.1313 | 0.0121 | -4.1782
-10.5 | -0.5485 | 0.12081 | 0.0082 | -4.5402
-10 | -0.5341 | 0.11522 | 0.0066 | -4.6355
-9.5 | -0.5218 | 0.10874 | 0.0038 | -4.7986
-9 | -0.5122 | 0.10124 | 0.0001 | -5.0593
-8 | -0.5372 | 0.02606 | -0.0807 | -20.614
-7.5 | -0.4743 | 0.0178 | -0.0889 | -26.6461
-7 | -0.4123 | 0.01343 | -0.0924 | -30.6999
-6.5 | -0.3537 | 0.01191 | -0.0935 | -29.6977
-6 | -0.296 | 0.01075 | -0.0941 | -27.5349
-5.5 | -0.2397 | 0.00954 | -0.0944 | -25.1258
-5 | -0.1875 | 0.00877 | -0.0937 | -21.3797
-4.5 | -0.1382 | 0.00849 | -0.0924 | -16.278
-4 | -0.0882 | 0.00823 | -0.0912 | -10.7169
-3.5 | -0.0148 | 0.0077 | -0.095 | -1.9221
-3 | 0.0573 | 0.00724 | -0.0984 | 7.9144
-2.5 | 0.1291 | 0.00677 | -0.1018 | 19.0694
-2 | 0.1968 | 0.00639 | -0.1042 | 30.7981
-1.5 | 0.2553 | 0.00614 | -0.1043 | 41.5798
-1 | 0.3078 | 0.00598 | -0.1029 | 51.4716
-0.5 | 0.3598 | 0.00587 | -0.1014 | 61.2947
0 | 0.413 | 0.00585 | -0.1002 | 70.5983
0.5 | 0.4669 | 0.006 | -0.0992 | 77.8167
1 | 0.5215 | 0.00634 | -0.0985 | 82.2555
1.5 | 0.5766 | 0.00676 | -0.0983 | 85.2959
2 | 0.6253 | 0.00649 | -0.0965 | 96.3482
2.5 | 0.6812 | 0.00705 | -0.0964 | 96.6241
3 | 0.7372 | 0.00752 | -0.0964 | 98.0319
3.5 | 0.7928 | 0.00804 | -0.0962 | 98.607
4 | 0.8475 | 0.00874 | -0.0961 | 96.968
4.5 | 0.9017 | 0.0095 | -0.0959 | 94.9158
5 | 0.956 | 0.01018 | -0.0956 | 93.9096
5.5 | 1.0086 | 0.01121 | -0.0952 | 89.9732
6 | 1.0591 | 0.01285 | -0.0943 | 82.4202
6.5 | 1.1107 | 0.01409 | -0.0933 | 78.829
7 | 1.1616 | 0.01525 | -0.0924 | 76.1705
7.5 | 1.2065 | 0.01767 | -0.0906 | 68.2796
8 | 1.2536 | 0.0193 | -0.0891 | 64.9534
8.5 | 1.2976 | 0.02139 | -0.0872 | 60.6639
9 | 1.3397 | 0.02361 | -0.0851 | 56.7429
9.5 | 1.3739 | 0.02705 | -0.0824 | 50.7911
10 | 1.3962 | 0.03278 | -0.0781 | 42.593
10.5 | 1.42 | 0.03664 | -0.0743 | 38.7555
11 | 1.4275 | 0.04176 | -0.0691 | 34.1834
11.5 | 1.4096 | 0.04731 | -0.0617 | 29.795
12 | 1.3778 | 0.05485 | -0.0576 | 25.1194
12.5 | 1.3393 | 0.06656 | -0.0611 | 20.1217
13 | 1.2989 | 0.08323 | -0.0724 | 15.6062
13.5 | 1.2485 | 0.10492 | -0.0869 | 11.8995
14 | 1.0897 | 0.1626 | -0.1184 | 6.7017
14.5 | 1.0622 | 0.19177 | -0.1316 | 5.5389
15 | 1.0724 | 0.19939 | -0.1355 | 5.3784
15.5 | 1.0735 | 0.21049 | -0.1409 | 5.1
16 | 1.0841 | 0.22117 | -0.1465 | 4.9017

## 35. Re 750k Mach 0.10 (1)
BIGFOIL.COM POLAR EXPORT
MID 103 c3
MID 103 c3 |  |  |  | Cl Max: | 1.108 | at alpha= | 7 | deg
JavaFoil+Calcfoil stall+Eppler ext transition |  |  |  | L/D Max: | 69.754 | at alpha= | 7 | deg
Re: | 750000 |  |  | Cd Min: | 0.00981 | at alpha= | -0.5 | deg
Mach: | 0.1 |  |  | Cl=0 at alpha= | -3.3879 | deg
|  |  |  | @ Cl=0.1, Cd= | 0.010518
|  |  |  | @ Cl=0.4, Cd= | 0.009837
|  |  |  | @ Cl=0.6, Cd= | 0.010782
alpha (deg) | Cl | Cd | Cm | Cl/Cd
-15.5 | -0.292 | 0.13997 | -0.035 | -2.085
-15 | -0.309 | 0.13208 | -0.034 | -2.337
-14.5 | -0.326 | 0.12451 | -0.035 | -2.615
-14 | -0.342 | 0.11787 | -0.033 | -2.902
-13.5 | -0.358 | 0.11126 | -0.033 | -3.219
-13 | -0.373 | 0.10456 | -0.032 | -3.569
-12.5 | -0.387 | 0.09946 | -0.032 | -3.889
-12 | -0.398 | 0.09344 | -0.032 | -4.264
-11.5 | -0.408 | 0.08768 | -0.032 | -4.649
-11 | -0.414 | 0.08301 | -0.031 | -4.982
-10.5 | -0.416 | 0.07751 | -0.03 | -5.365
-10 | -0.414 | 0.0731 | -0.03 | -5.664
-9.5 | -0.408 | 0.06872 | -0.03 | -5.931
-9 | -0.396 | 0.06484 | -0.03 | -6.104
-8.5 | -0.379 | 0.06057 | -0.029 | -6.252
-8 | -0.357 | 0.05722 | -0.028 | -6.239
-7.5 | -0.331 | 0.05373 | -0.029 | -6.156
-7 | -0.3 | 0.05053 | -0.029 | -5.943
-6.5 | -0.266 | 0.04775 | -0.029 | -5.572
-6 | -0.228 | 0.04507 | -0.03 | -5.067
-5.5 | -0.235 | 0.01176 | -0.087 | -19.979
-5 | -0.182 | 0.01155 | -0.087 | -15.753
-4.5 | -0.127 | 0.01131 | -0.087 | -11.24
-4 | -0.071 | 0.01113 | -0.087 | -6.359
-3.5 | -0.013 | 0.01083 | -0.087 | -1.232
-3 | 0.045 | 0.01067 | -0.087 | 4.185
-2.5 | 0.103 | 0.01051 | -0.086 | 9.827
-2 | 0.162 | 0.01039 | -0.086 | 15.565
-1.5 | 0.22 | 0.01004 | -0.086 | 21.927
-1 | 0.278 | 0.00988 | -0.086 | 28.18
-0.5 | 0.337 | 0.00981 | -0.086 | 34.34
0 | 0.395 | 0.00983 | -0.086 | 40.186
0.5 | 0.452 | 0.00991 | -0.086 | 45.608
1 | 0.51 | 0.01007 | -0.086 | 50.631
1.5 | 0.568 | 0.01028 | -0.086 | 55.226
2 | 0.626 | 0.01119 | -0.086 | 55.936
2.5 | 0.684 | 0.01071 | -0.086 | 63.836
3 | 0.741 | 0.01108 | -0.086 | 66.892
3.5 | 0.797 | 0.01171 | -0.086 | 68.043
4 | 0.851 | 0.01239 | -0.086 | 68.694
4.5 | 0.903 | 0.01378 | -0.086 | 65.53
5 | 0.952 | 0.01412 | -0.086 | 67.423
5.5 | 0.998 | 0.01452 | -0.085 | 68.743
6 | 1.04 | 0.015 | -0.085 | 69.342
6.5 | 1.077 | 0.01548 | -0.085 | 69.609
7 | 1.108 | 0.01589 | -0.085 | 69.754
7.5 | 0.907 | 0.05247 | -0.032 | 17.291
8 | 0.92 | 0.05593 | -0.029 | 16.446
8.5 | 0.926 | 0.05984 | -0.029 | 15.479
9 | 0.925 | 0.06396 | -0.028 | 14.467
9.5 | 0.918 | 0.06841 | -0.027 | 13.416
10 | 0.904 | 0.07341 | -0.027 | 12.318
10.5 | 0.883 | 0.07865 | -0.028 | 11.229
11 | 0.856 | 0.08374 | -0.028 | 10.227
11.5 | 0.825 | 0.08976 | -0.028 | 9.196
12 | 0.791 | 0.09551 | -0.028 | 8.279

## 36. Re 750k Mach 0.10 (2)
BIGFOIL.COM POLAR EXPORT
MID 103 c3
MID 103 c3 |  |  |  | Cl Max: | 1.4128 | at alpha= | 10.5 | deg
XFOIL ncrit=9 |  |  |  | L/D Max: | 98.5661 | at alpha= | 3.5 | deg
Re: | 750000 |  |  | Cd Min: | 0.26428 | at alpha= | -20 | deg
Mach: | 0.1 |  |  | Cl=0 at alpha= | -3.3993 | deg
|  |  |  | @ Cl=0.1, Cd= | 0.0069863
|  |  |  | @ Cl=0.4, Cd= | 0.0058728
|  |  |  | @ Cl=0.6, Cd= | 0.0066884
alpha (deg) | Cl | Cd | Cm | Cl/Cd
-20 | -0.8176 | 0.26428 | 0.0796 | -3.0937
-19.5 | -0.7996 | 0.25749 | 0.0752 | -3.1054
-19 | -0.7813 | 0.25046 | 0.0709 | -3.1195
-18.5 | -0.7624 | 0.24301 | 0.0662 | -3.1373
-18 | -0.7448 | 0.23563 | 0.0614 | -3.1609
-17.5 | -0.728 | 0.22824 | 0.0568 | -3.1896
-17 | -0.7124 | 0.22076 | 0.0539 | -3.227
-16.5 | -0.6954 | 0.21457 | 0.0506 | -3.2409
-16 | -0.6786 | 0.20787 | 0.047 | -3.2645
-15.5 | -0.6622 | 0.20078 | 0.0433 | -3.2981
-15 | -0.6461 | 0.1928 | 0.0389 | -3.3511
-14.5 | -0.6321 | 0.1851 | 0.0345 | -3.4149
-14 | -0.6182 | 0.17748 | 0.0309 | -3.4832
-13.5 | -0.6079 | 0.16883 | 0.0282 | -3.6007
-13 | -0.593 | 0.16255 | 0.026 | -3.6481
-12.5 | -0.5795 | 0.15582 | 0.0233 | -3.719
-12 | -0.5671 | 0.14864 | 0.0204 | -3.8153
-11.5 | -0.5562 | 0.14069 | 0.0171 | -3.9534
-11 | -0.5475 | 0.13172 | 0.0121 | -4.1565
-10.5 | -0.5465 | 0.12153 | 0.0084 | -4.4968
-10 | -0.532 | 0.1159 | 0.0068 | -4.5902
-9.5 | -0.5197 | 0.10933 | 0.004 | -4.7535
-9 | -0.5101 | 0.10176 | 0.0002 | -5.0128
-8.5 | -0.5002 | 0.09268 | -0.0061 | -5.3971
-7.5 | -0.4808 | 0.01906 | -0.0884 | -25.2256
-7 | -0.4172 | 0.01387 | -0.0928 | -30.0793
-6.5 | -0.3578 | 0.01217 | -0.094 | -29.4002
-6 | -0.2995 | 0.01089 | -0.0946 | -27.5023
-5.5 | -0.2428 | 0.00963 | -0.0949 | -25.2129
-5 | -0.19 | 0.00879 | -0.0942 | -21.6155
-4.5 | -0.1403 | 0.00851 | -0.0928 | -16.4865
-4 | -0.0898 | 0.00825 | -0.0916 | -10.8848
-3.5 | -0.0146 | 0.00772 | -0.0956 | -1.8912
-3 | 0.0579 | 0.00726 | -0.099 | 7.9752
-2.5 | 0.1302 | 0.00679 | -0.1024 | 19.1753
-2 | 0.1979 | 0.0064 | -0.1047 | 30.9219
-1.5 | 0.2564 | 0.00616 | -0.1047 | 41.6234
-1 | 0.309 | 0.00599 | -0.1033 | 51.586
-0.5 | 0.3616 | 0.00588 | -0.1018 | 61.4966
0 | 0.415 | 0.00587 | -0.1006 | 70.6985
0.5 | 0.4692 | 0.00604 | -0.0996 | 77.6821
1 | 0.5242 | 0.00638 | -0.099 | 82.163
1.5 | 0.5797 | 0.0068 | -0.0987 | 85.25
2 | 0.6288 | 0.00653 | -0.0969 | 96.294
2.5 | 0.685 | 0.00708 | -0.0968 | 96.7514
3 | 0.7414 | 0.00757 | -0.0968 | 97.9392
3.5 | 0.7974 | 0.00809 | -0.0966 | 98.5661
4 | 0.8524 | 0.0088 | -0.0964 | 96.8636
4.5 | 0.907 | 0.00957 | -0.0962 | 94.7753
5.5 | 1.0138 | 0.01153 | -0.0953 | 87.9271
6 | 1.0655 | 0.013 | -0.0944 | 81.9615
6.5 | 1.1175 | 0.01425 | -0.0934 | 78.4211
7 | 1.1684 | 0.01551 | -0.0923 | 75.332
7.5 | 1.2135 | 0.01796 | -0.0904 | 67.5668
8 | 1.2602 | 0.01976 | -0.0886 | 63.7753
8.5 | 1.3037 | 0.02205 | -0.0865 | 59.1247
9 | 1.3453 | 0.0244 | -0.0843 | 55.1352
9.5 | 1.3745 | 0.02895 | -0.0808 | 47.4784
10 | 1.396 | 0.03435 | -0.0765 | 40.6405
10.5 | 1.4128 | 0.03888 | -0.0719 | 36.3374
11 | 1.4085 | 0.04451 | -0.0657 | 31.6446
11.5 | 1.3794 | 0.05079 | -0.0589 | 27.1589
12 | 1.3447 | 0.06032 | -0.0589 | 22.2928
12.5 | 1.3048 | 0.07501 | -0.0675 | 17.395
13 | 1.2622 | 0.09431 | -0.0811 | 13.3835
13.5 | 1.2017 | 0.11842 | -0.0956 | 10.1478
14 | 1.0558 | 0.18368 | -0.128 | 5.748
14.5 | 1.0625 | 0.19358 | -0.133 | 5.4887
15 | 1.0732 | 0.20123 | -0.1369 | 5.3332
15.5 | 1.0756 | 0.21178 | -0.1421 | 5.0789

## 37. Re 750k Mach 0.25 (1)
BIGFOIL.COM POLAR EXPORT
MID 103 c3
MID 103 c3 |  |  |  | Cl Max: | 1.091 | at alpha= | 6.5 | deg
JavaFoil+Calcfoil stall+Eppler ext transition |  |  |  | L/D Max: | 69.405 | at alpha= | 6 | deg
Re: | 750000 |  |  | Cd Min: | 0.00983 | at alpha= | -0.5 | deg
Mach: | 0.25 |  |  | Cl=0 at alpha= | -3.3833 | deg
|  |  |  | @ Cl=0.1, Cd= | 0.010548
|  |  |  | @ Cl=0.4, Cd= | 0.009866
|  |  |  | @ Cl=0.6, Cd= | 0.09633
alpha (deg) | Cl | Cd | Cm | Cl/Cd
-14 | -0.06 | 0.12659 | -0.037 | -0.472
-13.5 | -0.057 | 0.11881 | -0.037 | -0.48
-13 | -0.054 | 0.11259 | -0.036 | -0.482
-12.5 | -0.156 | 0.10547 | -0.036 | -1.482
-12 | -0.207 | 0.10012 | -0.035 | -2.065
-11.5 | -0.249 | 0.09358 | -0.034 | -2.66
-11 | -0.285 | 0.08802 | -0.033 | -3.235
-10.5 | -0.314 | 0.082 | -0.033 | -3.83
-10 | -0.336 | 0.07672 | -0.032 | -4.384
-9.5 | -0.351 | 0.07201 | -0.032 | -4.871
-9 | -0.356 | 0.06696 | -0.032 | -5.319
-8.5 | -0.353 | 0.06309 | -0.03 | -5.591
-8 | -0.342 | 0.05888 | -0.03 | -5.801
-7.5 | -0.323 | 0.05497 | -0.03 | -5.878
-7 | -0.298 | 0.05857 | -0.032 | -5.089
-6.5 | -0.267 | 0.04836 | -0.029 | -5.519
-6 | -0.231 | 0.04564 | -0.03 | -5.06
-5.5 | -0.239 | 0.01177 | -0.089 | -20.296
-5 | -0.186 | 0.0116 | -0.089 | -16.012
-4.5 | -0.13 | 0.01139 | -0.089 | -11.42
-4 | -0.073 | 0.01116 | -0.089 | -6.503
-3.5 | -0.014 | 0.01085 | -0.089 | -1.263
-3 | 0.046 | 0.01071 | -0.089 | 4.285
-2.5 | 0.106 | 0.01053 | -0.089 | 10.084
-2 | 0.166 | 0.01041 | -0.089 | 15.959
-1.5 | 0.226 | 0.01008 | -0.089 | 22.426
-1 | 0.286 | 0.00992 | -0.089 | 28.848
-0.5 | 0.346 | 0.00983 | -0.089 | 35.206
0 | 0.406 | 0.00987 | -0.089 | 41.142
0.5 | 0.464 | 0.00998 | -0.089 | 46.491
1 | 0.524 | 0.01015 | -0.088 | 51.582
1.5 | 0.583 | 0.01043 | -0.088 | 55.91
2 | 0.643 | 0.01133 | -0.088 | 56.729
2.5 | 0.702 | 0.01084 | -0.088 | 64.818
3 | 0.761 | 0.01123 | -0.088 | 67.777
3.5 | 0.818 | 0.01193 | -0.088 | 68.583
4 | 0.873 | 0.01259 | -0.088 | 69.349
4.5 | 0.926 | 0.01396 | -0.088 | 66.343
5 | 0.975 | 0.01436 | -0.088 | 67.912
5.5 | 1.02 | 0.01477 | -0.088 | 69.058
6 | 1.059 | 0.01526 | -0.088 | 69.405
6.5 | 1.091 | 0.01581 | -0.088 | 69.017
7 | 0.893 | 0.05013 | -0.032 | 17.813
7.5 | 0.903 | 0.05371 | -0.03 | 16.807
8 | 0.903 | 0.05739 | -0.028 | 15.742
8.5 | 0.893 | 0.06211 | -0.029 | 14.386
9 | 0.871 | 0.06709 | -0.028 | 12.987
9.5 | 0.838 | 0.07211 | -0.028 | 11.617
10 | 0.793 | 0.07689 | -0.029 | 10.318
10.5 | 0.736 | 0.08307 | -0.029 | 8.856
11 | 0.668 | 0.08996 | -0.03 | 7.43
11.5 | 0.593 | 0.09633 | -0.03 | 6.158

## 38. Re 750k Mach 0.25 (2)
BIGFOIL.COM POLAR EXPORT
MID 103 c3
MID 103 c3 |  |  |  | Cl Max: | 1.3725 | at alpha= | 9.5 | deg
XFOIL ncrit=9 |  |  |  | L/D Max: | 98.515 | at alpha= | 3.5 | deg
Re: | 750000 |  |  | Cd Min: | 0.26892 | at alpha= | -20 | deg
Mach: | 0.25 |  |  | Cl=0 at alpha= | -3.4123 | deg
|  |  |  | @ Cl=0.1, Cd= | 0.0071249
|  |  |  | @ Cl=0.4, Cd= | 0.0059758
|  |  |  | @ Cl=0.6, Cd= | 0.0070949
alpha (deg) | Cl | Cd | Cm | Cl/Cd
-20 | -0.8325 | 0.26892 | 0.0823 | -3.0957
-19.5 | -0.8133 | 0.26179 | 0.0777 | -3.1067
-19 | -0.7935 | 0.25429 | 0.073 | -3.1205
-18.5 | -0.7741 | 0.24675 | 0.0681 | -3.1372
-18 | -0.7555 | 0.23925 | 0.0631 | -3.1578
-17.5 | -0.7377 | 0.23169 | 0.0584 | -3.184
-17 | -0.7207 | 0.22431 | 0.0556 | -3.213
-16.5 | -0.7028 | 0.21781 | 0.052 | -3.2267
-16 | -0.6849 | 0.2108 | 0.0482 | -3.2491
-15.5 | -0.6673 | 0.20339 | 0.0443 | -3.2809
-15 | -0.6503 | 0.19521 | 0.0392 | -3.3313
-14.5 | -0.6351 | 0.18757 | 0.035 | -3.3859
-14 | -0.62 | 0.17984 | 0.0313 | -3.4475
-13.5 | -0.6063 | 0.17203 | 0.0294 | -3.5244
-13 | -0.5912 | 0.16536 | 0.0267 | -3.5752
-12.5 | -0.5769 | 0.15826 | 0.0237 | -3.6453
-12 | -0.5638 | 0.1508 | 0.0206 | -3.7387
-11.5 | -0.5533 | 0.14199 | 0.0157 | -3.8968
-11 | -0.5426 | 0.13387 | 0.012 | -4.0532
-10.5 | -0.5366 | 0.12511 | 0.0096 | -4.289
-10 | -0.522 | 0.11903 | 0.0076 | -4.3854
-9.5 | -0.5101 | 0.112 | 0.0045 | -4.5545
-9 | -0.5007 | 0.10341 | -0.0009 | -4.8419
-7 | -0.4494 | 0.01828 | -0.0922 | -24.5842
-6.5 | -0.3831 | 0.01416 | -0.0958 | -27.0551
-6 | -0.3209 | 0.01202 | -0.0968 | -26.6972
-5.5 | -0.2616 | 0.01036 | -0.0969 | -25.251
-5 | -0.2063 | 0.00935 | -0.0961 | -22.0642
-4.5 | -0.1523 | 0.0087 | -0.095 | -17.5057
-4 | -0.0924 | 0.00835 | -0.0952 | -11.0659
-3.5 | -0.0131 | 0.00788 | -0.0994 | -1.6624
-3 | 0.0616 | 0.00737 | -0.1026 | 8.3582
-2.5 | 0.1368 | 0.00689 | -0.1061 | 19.8549
-2 | 0.2046 | 0.00649 | -0.1079 | 31.5254
-1.5 | 0.262 | 0.00625 | -0.1072 | 41.92
-1 | 0.3164 | 0.00607 | -0.1057 | 52.1252
-0.5 | 0.3708 | 0.00596 | -0.1041 | 62.2148
0 | 0.4263 | 0.00599 | -0.1029 | 71.1686
0.5 | 0.4825 | 0.00621 | -0.1019 | 77.6973
1 | 0.5395 | 0.00661 | -0.1014 | 81.6188
1.5 | 0.5969 | 0.00709 | -0.1011 | 84.189
2 | 0.6538 | 0.00718 | -0.1008 | 91.0585
2.5 | 0.7061 | 0.00729 | -0.0991 | 96.8587
3 | 0.7645 | 0.00778 | -0.0989 | 98.2648
3.5 | 0.8226 | 0.00835 | -0.0987 | 98.515
4 | 0.8796 | 0.00911 | -0.0983 | 96.5532
4.5 | 0.9366 | 0.00988 | -0.0978 | 94.7976
5 | 0.9934 | 0.01064 | -0.0973 | 93.3647
5.5 | 1.046 | 0.01249 | -0.0962 | 83.747
6 | 1.1005 | 0.01389 | -0.0948 | 79.2297
6.5 | 1.1545 | 0.01523 | -0.0934 | 75.8043
7 | 1.2025 | 0.01762 | -0.0911 | 68.2463
7.5 | 1.2495 | 0.02002 | -0.0886 | 62.4126
8 | 1.2932 | 0.02294 | -0.0856 | 56.3731
8.5 | 1.3313 | 0.02663 | -0.082 | 49.9925
9 | 1.3641 | 0.03031 | -0.0783 | 45.0049
9.5 | 1.3725 | 0.03682 | -0.0726 | 37.2759
10 | 1.351 | 0.04435 | -0.0649 | 30.4622
10.5 | 1.3156 | 0.05206 | -0.0598 | 25.2708
11 | 1.2836 | 0.06288 | -0.0633 | 20.4135
11.5 | 1.2536 | 0.07802 | -0.0742 | 16.0677
12 | 1.2262 | 0.09481 | -0.0858 | 12.9332
12.5 | 1.1954 | 0.11245 | -0.0962 | 10.6305
13 | 1.0807 | 0.15648 | -0.1182 | 6.9063
13.5 | 1.0669 | 0.17256 | -0.126 | 6.1828
14 | 1.0597 | 0.19142 | -0.1345 | 5.536
14.5 | 1.0689 | 0.20181 | -0.14 | 5.2966

## 39. Re 750k Mach 0.50 (1)
BIGFOIL.COM POLAR EXPORT
MID 103 c3
MID 103 c3 |  |  |  | Cl Max: | 1.238 | at alpha= | 20 | deg
JavaFoil+Calcfoil stall+Eppler ext transition |  |  |  | L/D Max: | 71.262 | at alpha= | 3.5 | deg
Re: | 750000 |  |  | Cd Min: | 0.01002 | at alpha= | -0.5 | deg
Mach: | 0.5 |  |  | Cl=0 at alpha= | -3.3864 | deg
|  |  |  | @ Cl=0.1, Cd= | 0.010677
|  |  |  | @ Cl=0.4, Cd= | 0.01003
|  |  |  | @ Cl=0.6, Cd= | 0.0108
alpha (deg) | Cl | Cd | Cm | Cl/Cd
-20 | -0.891 | 0.21123 | -0.057 | -4.22
-19.5 | -0.866 | 0.20486 | -0.057 | -4.225
-19 | -0.838 | 0.20403 | -0.056 | -4.106
-18.5 | -0.812 | 0.20009 | -0.056 | -4.057
-18 | -0.786 | 0.19419 | -0.056 | -4.046
-17.5 | -0.76 | 0.18952 | -0.056 | -4.008
-17 | -0.732 | 0.18052 | -0.054 | -4.055
-16.5 | -0.706 | 0.175 | -0.054 | -4.032
-16 | -0.679 | 0.17096 | -0.054 | -3.973
-15.5 | -0.653 | 0.16662 | -0.054 | -3.919
-15 | -0.625 | 0.1602 | -0.052 | -3.903
-14.5 | -0.599 | 0.15628 | -0.052 | -3.832
-14 | -0.572 | 0.15109 | -0.052 | -3.788
-13.5 | -0.545 | 0.14646 | -0.05 | -3.721
-13 | -0.518 | 0.14289 | -0.05 | -3.628
-12.5 | -0.492 | 0.13793 | -0.05 | -3.565
-12 | -0.464 | 0.13163 | -0.048 | -3.529
-11.5 | -0.438 | 0.12673 | -0.048 | -3.454
-11 | -0.411 | 0.12059 | -0.047 | -3.405
-10.5 | -0.384 | 0.11935 | -0.047 | -3.216
-10 | -0.357 | 0.09239 | -0.045 | -3.861
-9.5 | -0.33 | 0.07717 | -0.045 | -4.276
-9 | -0.303 | 0.07515 | -0.044 | -4.031
-8.5 | -0.276 | 0.0803 | -0.042 | -3.434
-8 | -0.249 | 0.06945 | -0.04 | -3.582
-7.5 | -0.222 | 0.06089 | -0.039 | -3.643
-7 | -0.195 | 0.0592 | -0.037 | -3.291
-6.5 | -0.168 | 0.05303 | -0.036 | -3.166
-6 | -0.141 | 0.04943 | -0.034 | -2.851
-5.5 | -0.182 | 0.04587 | -0.034 | -3.96
-5 | -0.155 | 0.04275 | -0.033 | -3.637
-4.5 | -0.113 | 0.04008 | -0.035 | -2.816
-4 | -0.08 | 0.01139 | -0.1 | -7.014
-3.5 | -0.015 | 0.01117 | -0.099 | -1.361
-3 | 0.051 | 0.0108 | -0.099 | 4.733
-2.5 | 0.119 | 0.01063 | -0.099 | 11.161
-2 | 0.186 | 0.01046 | -0.099 | 17.757
-1.5 | 0.253 | 0.01036 | -0.099 | 24.411
-1 | 0.32 | 0.01009 | -0.099 | 31.707
-0.5 | 0.387 | 0.01002 | -0.099 | 38.621
0 | 0.454 | 0.01007 | -0.099 | 45.074
0.5 | 0.518 | 0.01024 | -0.099 | 50.58
1 | 0.585 | 0.01058 | -0.099 | 55.244
1.5 | 0.651 | 0.01155 | -0.099 | 56.383
2 | 0.718 | 0.01184 | -0.099 | 60.615
2.5 | 0.784 | 0.0122 | -0.099 | 64.28
3 | 0.85 | 0.01208 | -0.099 | 70.349
3.5 | 0.911 | 0.01279 | -0.099 | 71.262
4 | 0.968 | 0.0143 | -0.098 | 67.696
4.5 | 1.019 | 0.01487 | -0.098 | 68.544
5 | 1.057 | 0.01551 | -0.098 | 68.162
5.5 | 0.86 | 0.04415 | -0.035 | 19.478
6 | 0.831 | 0.04852 | -0.031 | 17.132
6.5 | 0.529 | 0.0524 | -0.033 | 10.096
7 | 0.556 | 0.05794 | -0.034 | 9.588
7.5 | 0.582 | 0.05969 | -0.036 | 9.753
8 | 0.609 | 0.06683 | -0.038 | 9.107
8.5 | 0.635 | 0.07244 | -0.039 | 8.766
9 | 0.661 | 0.07655 | -0.04 | 8.64
9.5 | 0.688 | 0.08108 | -0.041 | 8.484
10 | 0.714 | 0.10963 | -0.043 | 6.516
10.5 | 0.741 | 0.11664 | -0.044 | 6.352
11 | 0.767 | 0.12183 | -0.044 | 6.294
11.5 | 0.793 | 0.12678 | -0.046 | 6.259
12 | 0.82 | 0.13309 | -0.048 | 6.164
12.5 | 0.846 | 0.1376 | -0.047 | 6.149
13 | 0.873 | 0.14127 | -0.049 | 6.18
13.5 | 0.899 | 0.14603 | -0.049 | 6.155
14 | 0.926 | 0.15576 | -0.051 | 5.945
14.5 | 0.952 | 0.16085 | -0.051 | 5.916
15 | 0.979 | 0.16579 | -0.053 | 5.903
15.5 | 1.004 | 0.17248 | -0.053 | 5.822
16 | 1.031 | 0.17508 | -0.054 | 5.891
16.5 | 1.057 | 0.18144 | -0.054 | 5.824
17 | 1.084 | 0.188 | -0.056 | 5.766
17.5 | 1.109 | 0.19239 | -0.056 | 5.764
18 | 1.134 | 0.19893 | -0.056 | 5.703
18.5 | 1.161 | 0.20649 | -0.057 | 5.624
19 | 1.186 | 0.20858 | -0.057 | 5.687
19.5 | 1.211 | 0.21357 | -0.057 | 5.672
20 | 1.238 | 0.22386 | -0.058 | 5.531

## 40. Re 750k Mach 0.50 (2)
BIGFOIL.COM POLAR EXPORT
MID 103 c3
MID 103 c3 |  |  |  | Cl Max: | 1.3657 | at alpha= | 20 | deg
XFOIL ncrit=9 |  |  |  | L/D Max: | 98.7486 | at alpha= | 3 | deg
Re: | 750000 |  |  | Cd Min: | 0.33712 | at alpha= | 20 | deg
Mach: | 0.5 |  |  | Cl=0 at alpha= | -3.4291 | deg
|  |  |  | @ Cl=0.1, Cd= | 0.0076454
|  |  |  | @ Cl=0.4, Cd= | 0.00636
|  |  |  | @ Cl=0.6, Cd= | 0.0075391
alpha (deg) | Cl | Cd | Cm | Cl/Cd
-20 | -0.9057 | 0.29313 | 0.0948 | -3.0898
-19.5 | -0.8819 | 0.28433 | 0.0889 | -3.1017
-19 | -0.8585 | 0.27561 | 0.0831 | -3.1149
-18.5 | -0.8353 | 0.26689 | 0.0774 | -3.1298
-18 | -0.8128 | 0.25779 | 0.0728 | -3.153
-17.5 | -0.7905 | 0.24973 | 0.0684 | -3.1654
-17 | -0.7678 | 0.24159 | 0.0635 | -3.1781
-16.5 | -0.745 | 0.23326 | 0.0587 | -3.1939
-16 | -0.7218 | 0.22444 | 0.0536 | -3.216
-15.5 | -0.6998 | 0.21582 | 0.0478 | -3.2425
-15 | -0.6792 | 0.20694 | 0.0432 | -3.2821
-14.5 | -0.6583 | 0.19901 | 0.0401 | -3.3079
-14 | -0.6375 | 0.19123 | 0.0362 | -3.3337
-13.5 | -0.6175 | 0.18332 | 0.0323 | -3.3684
-13 | -0.5981 | 0.17523 | 0.0283 | -3.4132
-12.5 | -0.5795 | 0.1666 | 0.0233 | -3.4784
-11.5 | -0.5493 | 0.14937 | 0.0154 | -3.6774
-11 | -0.5316 | 0.14231 | 0.0137 | -3.7355
-10.5 | -0.5153 | 0.13498 | 0.0107 | -3.8176
-10 | -0.501 | 0.12681 | 0.0062 | -3.9508
-9.5 | -0.4885 | 0.11879 | 0.0014 | -4.1123
-9 | -0.4799 | 0.10984 | -0.0018 | -4.3691
-8.5 | -0.4663 | 0.10241 | -0.0044 | -4.5533
-7.5 | -0.4484 | 0.08491 | -0.0122 | -5.2809
-7 | -0.4418 | 0.07682 | -0.0167 | -5.7511
-6.5 | -0.4396 | 0.06862 | -0.0216 | -6.4063
-6 | -0.4376 | 0.0597 | -0.0289 | -7.33
-5.5 | -0.4295 | 0.04834 | -0.0416 | -8.885
-5 | -0.3053 | 0.0158 | -0.0999 | -19.3228
-4.5 | -0.2067 | 0.01119 | -0.1065 | -18.4718
-4 | -0.1045 | 0.00913 | -0.1117 | -11.4458
-3.5 | -0.0125 | 0.00846 | -0.1152 | -1.4775
-3 | 0.0756 | 0.00779 | -0.1185 | 9.7047
-2.5 | 0.1549 | 0.00732 | -0.1201 | 21.1612
-2 | 0.2223 | 0.00695 | -0.1193 | 31.9856
-1.5 | 0.2859 | 0.00663 | -0.1177 | 43.1222
-1 | 0.349 | 0.0064 | -0.116 | 54.5312
-0.5 | 0.4128 | 0.00635 | -0.1145 | 65.0079
0 | 0.477 | 0.00657 | -0.1133 | 72.6027
0.5 | 0.5418 | 0.00706 | -0.1124 | 76.7422
1 | 0.6074 | 0.0076 | -0.112 | 79.9211
1.5 | 0.6739 | 0.00806 | -0.1116 | 83.6104
2 | 0.741 | 0.00841 | -0.1112 | 88.1094
2.5 | 0.8003 | 0.00815 | -0.1087 | 98.1963
3 | 0.868 | 0.00879 | -0.1079 | 98.7486
3.5 | 0.9355 | 0.00952 | -0.1068 | 98.2668
4 | 1.0029 | 0.01037 | -0.1055 | 96.7117
4.5 | 1.0699 | 0.0114 | -0.1037 | 93.8509
5 | 1.1322 | 0.01351 | -0.1008 | 83.8046
5.5 | 1.1931 | 0.01588 | -0.0971 | 75.1322
6 | 1.2484 | 0.01893 | -0.092 | 65.9482
6.5 | 1.2933 | 0.02329 | -0.0857 | 55.5303
7 | 1.3152 | 0.02974 | -0.0784 | 44.2233
7.5 | 1.3043 | 0.03746 | -0.0709 | 34.8185
8 | 1.2682 | 0.04598 | -0.0665 | 27.5816
8.5 | 1.2331 | 0.05954 | -0.0752 | 20.7104
9 | 1.2009 | 0.0771 | -0.0889 | 15.5759
9.5 | 1.1671 | 0.09309 | -0.0978 | 12.5373
10 | 1.1363 | 0.10824 | -0.1053 | 10.498
10.5 | 1.1103 | 0.12314 | -0.1126 | 9.0166
11 | 1.0918 | 0.1376 | -0.1196 | 7.9346
11.5 | 1.0823 | 0.15155 | -0.1264 | 7.1415
12 | 1.0808 | 0.16482 | -0.133 | 6.5575
12.5 | 1.0811 | 0.18015 | -0.1407 | 6.0011
13 | 1.0892 | 0.19301 | -0.1472 | 5.6432
13.5 | 0.839 | 0.1694 | -0.1074 | 4.9528
14 | 1.1167 | 0.21385 | -0.157 | 5.2219
14.5 | 1.1342 | 0.22487 | -0.1629 | 5.0438
15 | 1.1531 | 0.23708 | -0.1711 | 4.8638
15.5 | 1.173 | 0.24761 | -0.1772 | 4.7373
16 | 1.1935 | 0.25714 | -0.1826 | 4.6414
16.5 | 1.2142 | 0.26604 | -0.1875 | 4.564
17 | 1.2342 | 0.27585 | -0.1917 | 4.4742
17.5 | 1.2555 | 0.28656 | -0.1986 | 4.3813
18 | 1.2785 | 0.29835 | -0.2071 | 4.2852
18.5 | 1.3007 | 0.30816 | -0.2131 | 4.2209
19 | 1.3225 | 0.31738 | -0.2187 | 4.1669
19.5 | 1.3434 | 0.32647 | -0.2226 | 4.1149
20 | 1.3657 | 0.33712 | -0.2296 | 4.0511

## 41. Re 1M Mach 0.00 (1)
BIGFOIL.COM POLAR EXPORT
MID 103 c3
MID 103 c3 |  |  |  | Cl Max: | 1.131 | at alpha= | 7.5 | deg
JavaFoil+Calcfoil stall+Eppler ext transition |  |  |  | L/D Max: | 72.348 | at alpha= | 7 | deg
Re: | 1000000 |  |  | Cd Min: | 0.00958 | at alpha= | -0.5 | deg
Mach: | 0 |  |  | Cl=0 at alpha= | -3.386 | deg
|  |  |  | @ Cl=0.1, Cd= | 0.010208
|  |  |  | @ Cl=0.4, Cd= | 0.009636
|  |  |  | @ Cl=0.6, Cd= | 0.01078
alpha (deg) | Cl | Cd | Cm | Cl/Cd
-16 | -0.317 | 0.14131 | -0.037 | -2.24
-15.5 | -0.331 | 0.13318 | -0.037 | -2.487
-15 | -0.346 | 0.12588 | -0.037 | -2.749
-14.5 | -0.361 | 0.11941 | -0.037 | -3.02
-14 | -0.374 | 0.11366 | -0.035 | -3.294
-13.5 | -0.388 | 0.10758 | -0.034 | -3.604
-13 | -0.4 | 0.10162 | -0.034 | -3.934
-12.5 | -0.41 | 0.0954 | -0.034 | -4.302
-12 | -0.419 | 0.09051 | -0.033 | -4.628
-11.5 | -0.425 | 0.08506 | -0.034 | -4.997
-11 | -0.428 | 0.07978 | -0.031 | -5.362
-10.5 | -0.427 | 0.07502 | -0.031 | -5.696
-10 | -0.423 | 0.07084 | -0.031 | -5.969
-9.5 | -0.414 | 0.06675 | -0.03 | -6.203
-9 | -0.4 | 0.06301 | -0.03 | -6.353
-8.5 | -0.382 | 0.05925 | -0.031 | -6.442
-8 | -0.359 | 0.05591 | -0.029 | -6.413
-7.5 | -0.331 | 0.05262 | -0.03 | -6.299
-7 | -0.301 | 0.04971 | -0.032 | -6.046
-6.5 | -0.332 | 0.01173 | -0.086 | -28.272
-6 | -0.284 | 0.01158 | -0.086 | -24.555
-5.5 | -0.234 | 0.01138 | -0.086 | -20.573
-5 | -0.181 | 0.01117 | -0.086 | -16.226
-4.5 | -0.127 | 0.01095 | -0.086 | -11.563
-4 | -0.07 | 0.01079 | -0.086 | -6.528
-3.5 | -0.013 | 0.01051 | -0.086 | -1.264
-3 | 0.044 | 0.01036 | -0.086 | 4.292
-2.5 | 0.103 | 0.0102 | -0.086 | 10.074
-2 | 0.161 | 0.01008 | -0.086 | 15.953
-1.5 | 0.219 | 0.00975 | -0.086 | 22.458
-1 | 0.277 | 0.00961 | -0.086 | 28.812
-0.5 | 0.335 | 0.00958 | -0.086 | 34.989
0 | 0.393 | 0.00962 | -0.086 | 40.846
0.5 | 0.45 | 0.00975 | -0.086 | 46.112
1 | 0.507 | 0.00994 | -0.086 | 51.02
1.5 | 0.565 | 0.01043 | -0.086 | 54.194
2 | 0.623 | 0.01101 | -0.086 | 56.535
2.5 | 0.68 | 0.01116 | -0.085 | 60.967
3 | 0.738 | 0.0107 | -0.085 | 68.935
3.5 | 0.793 | 0.01124 | -0.085 | 70.549
4 | 0.847 | 0.01189 | -0.085 | 71.214
4.5 | 0.899 | 0.0133 | -0.085 | 67.58
5 | 0.948 | 0.01365 | -0.085 | 69.466
5.5 | 0.994 | 0.014 | -0.085 | 71.051
6 | 1.037 | 0.01444 | -0.085 | 71.781
6.5 | 1.074 | 0.01489 | -0.085 | 72.165
7 | 1.106 | 0.01529 | -0.085 | 72.348
7.5 | 1.131 | 0.01578 | -0.085 | 71.691
8 | 0.922 | 0.05486 | -0.033 | 16.806
8.5 | 0.93 | 0.05841 | -0.03 | 15.917
9 | 0.931 | 0.06245 | -0.029 | 14.913
9.5 | 0.927 | 0.0669 | -0.029 | 13.858
10 | 0.917 | 0.07154 | -0.029 | 12.818
10.5 | 0.9 | 0.07606 | -0.029 | 11.832
11 | 0.878 | 0.08096 | -0.028 | 10.84
11.5 | 0.851 | 0.08579 | -0.029 | 9.922
12 | 0.822 | 0.09225 | -0.03 | 8.906
12.5 | 0.789 | 0.09748 | -0.029 | 8.094

## 42. Re 1M Mach 0.00 (2)
BIGFOIL.COM POLAR EXPORT
MID 103 c3
MID 103 c3 |  |  |  | Cl Max: | 1.5062 | at alpha= | 11.5 | deg
XFOIL ncrit=9 |  |  |  | L/D Max: | 103.922 | at alpha= | 3.5 | deg
Re: | 1000000 |  |  | Cd Min: | 0.2622 | at alpha= | -20 | deg
Mach: | 0 |  |  | Cl=0 at alpha= | -3.5629 | deg
|  |  |  | @ Cl=0.1, Cd= | 0.0064097
|  |  |  | @ Cl=0.4, Cd= | 0.0056497
|  |  |  | @ Cl=0.6, Cd= | 0.0068824
alpha (deg) | Cl | Cd | Cm | Cl/Cd
-20 | -0.8138 | 0.2622 | 0.0784 | -3.1037
-19.5 | -0.7962 | 0.25523 | 0.0739 | -3.1195
-19 | -0.7802 | 0.24806 | 0.0704 | -3.1452
-18.5 | -0.7631 | 0.24189 | 0.0665 | -3.1547
-18 | -0.7458 | 0.23548 | 0.0625 | -3.1671
-17.5 | -0.7286 | 0.22883 | 0.0586 | -3.184
-17 | -0.7116 | 0.22189 | 0.0548 | -3.207
-16.5 | -0.694 | 0.21354 | 0.0501 | -3.25
-16 | -0.6782 | 0.20587 | 0.0459 | -3.2943
-15.5 | -0.6629 | 0.19837 | 0.0421 | -3.3417
-15 | -0.65 | 0.19074 | 0.0393 | -3.4078
-14.5 | -0.6343 | 0.18459 | 0.0364 | -3.4363
-14 | -0.6196 | 0.17777 | 0.0332 | -3.4854
-13.5 | -0.606 | 0.17056 | 0.0301 | -3.553
-13 | -0.5931 | 0.16299 | 0.0269 | -3.6389
-12.5 | -0.5821 | 0.15413 | 0.0227 | -3.7767
-12 | -0.5711 | 0.14608 | 0.0193 | -3.9095
-11.5 | -0.5617 | 0.13775 | 0.0161 | -4.0777
-11 | -0.5576 | 0.12908 | 0.0133 | -4.3198
-10.5 | -0.5439 | 0.12309 | 0.0109 | -4.4187
-9 | -0.6461 | 0.02666 | -0.0787 | -24.2348
-8.5 | -0.5869 | 0.01994 | -0.0865 | -29.4333
-8 | -0.5286 | 0.01698 | -0.0894 | -31.1307
-7.5 | -0.469 | 0.01427 | -0.0916 | -32.8662
-7 | -0.4094 | 0.01234 | -0.0932 | -33.1767
-6.5 | -0.3499 | 0.01075 | -0.0944 | -32.5488
-6 | -0.2914 | 0.00952 | -0.0952 | -30.6092
-5.5 | -0.2363 | 0.00878 | -0.0951 | -26.9134
-5 | -0.1853 | 0.00801 | -0.0942 | -23.1336
-4.5 | -0.1365 | 0.00774 | -0.0927 | -17.6357
-4 | -0.0612 | 0.00729 | -0.0968 | -8.3951
-3.5 | 0.0088 | 0.00688 | -0.0998 | 1.2791
-3 | 0.0765 | 0.00653 | -0.1022 | 11.7152
-2.5 | 0.139 | 0.00621 | -0.1034 | 22.3833
-2 | 0.1937 | 0.00597 | -0.1027 | 32.4456
-1.5 | 0.2469 | 0.00575 | -0.1016 | 42.9391
-1 | 0.3003 | 0.0056 | -0.1005 | 53.625
-0.5 | 0.3544 | 0.00555 | -0.0996 | 63.8559
0 | 0.4093 | 0.00567 | -0.0989 | 72.1869
0.5 | 0.4648 | 0.00596 | -0.0985 | 77.9866
1 | 0.5206 | 0.00634 | -0.0984 | 82.1136
1.5 | 0.5766 | 0.00677 | -0.0984 | 85.1699
2 | 0.6328 | 0.00704 | -0.0985 | 89.8864
2.5 | 0.683 | 0.00672 | -0.097 | 101.6369
3 | 0.7392 | 0.00716 | -0.097 | 103.2402
3.5 | 0.795 | 0.00765 | -0.0969 | 103.9216
4 | 0.8497 | 0.00838 | -0.0967 | 101.3962
4.5 | 0.9045 | 0.00902 | -0.0965 | 100.2772
5 | 0.959 | 0.00966 | -0.0963 | 99.2754
5.5 | 1.0104 | 0.01107 | -0.0958 | 91.2737
6 | 1.0631 | 0.01214 | -0.0951 | 87.57
6.5 | 1.1158 | 0.01305 | -0.0944 | 85.5019
7 | 1.1665 | 0.01437 | -0.0934 | 81.1761
7.5 | 1.2169 | 0.01555 | -0.0924 | 78.2572
8 | 1.2655 | 0.01692 | -0.0912 | 74.7931
8.5 | 1.3061 | 0.01975 | -0.0889 | 66.1316
9 | 1.3502 | 0.02162 | -0.0871 | 62.4514
9.5 | 1.3921 | 0.02364 | -0.085 | 58.8875
10 | 1.4291 | 0.02625 | -0.0824 | 54.4419
10.5 | 1.4617 | 0.02913 | -0.0794 | 50.1785
11 | 1.4887 | 0.0322 | -0.076 | 46.2329
11.5 | 1.5062 | 0.03576 | -0.0717 | 42.1197
12 | 1.4972 | 0.04053 | -0.0645 | 36.9405
12.5 | 1.4683 | 0.04725 | -0.0584 | 31.0751
13 | 1.4285 | 0.05793 | -0.0588 | 24.6591
13.5 | 1.3955 | 0.0714 | -0.0661 | 19.5448
14 | 1.3631 | 0.08759 | -0.0767 | 15.5623
14.5 | 1.3266 | 0.10536 | -0.0873 | 12.5911
15 | 1.2719 | 0.1282 | -0.1003 | 9.9212
15.5 | 1.08 | 0.21132 | -0.1425 | 5.1107
16 | 1.0918 | 0.21934 | -0.1469 | 4.9777
16.5 | 1.1045 | 0.22654 | -0.1509 | 4.8755

## 43. Re 1M Mach 0.10 (1)
BIGFOIL.COM POLAR EXPORT
MID 103 c3
MID 103 c3 |  |  |  | Cl Max: | 1.132 | at alpha= | 7.5 | deg
JavaFoil+Calcfoil stall+Eppler ext transition |  |  |  | L/D Max: | 72.184 | at alpha= | 7 | deg
Re: | 1000000 |  |  | Cd Min: | 0.00959 | at alpha= | -0.5 | deg
Mach: | 0.1 |  |  | Cl=0 at alpha= | -3.3879 | deg
|  |  |  | @ Cl=0.1, Cd= | 0.010218
|  |  |  | @ Cl=0.4, Cd= | 0.0096414
|  |  |  | @ Cl=0.6, Cd= | 0.010923
alpha (deg) | Cl | Cd | Cm | Cl/Cd
-15.5 | -0.292 | 0.13481 | -0.038 | -2.168
-15 | -0.309 | 0.12776 | -0.037 | -2.419
-14.5 | -0.326 | 0.1214 | -0.038 | -2.685
-14 | -0.342 | 0.11502 | -0.036 | -2.977
-13.5 | -0.358 | 0.10899 | -0.035 | -3.289
-13 | -0.373 | 0.10291 | -0.035 | -3.629
-12.5 | -0.387 | 0.09696 | -0.034 | -3.992
-12 | -0.399 | 0.09142 | -0.034 | -4.361
-11.5 | -0.408 | 0.08576 | -0.034 | -4.756
-11 | -0.414 | 0.08077 | -0.032 | -5.122
-10.5 | -0.416 | 0.07582 | -0.031 | -5.486
-10 | -0.414 | 0.07144 | -0.031 | -5.797
-9.5 | -0.408 | 0.06709 | -0.031 | -6.077
-9 | -0.396 | 0.06334 | -0.031 | -6.25
-8.5 | -0.379 | 0.05951 | -0.03 | -6.365
-8 | -0.357 | 0.05621 | -0.029 | -6.352
-7.5 | -0.331 | 0.05293 | -0.03 | -6.25
-7 | -0.3 | 0.04987 | -0.031 | -6.025
-6.5 | -0.266 | 0.04713 | -0.03 | -5.646
-6 | -0.285 | 0.01157 | -0.087 | -24.652
-5.5 | -0.235 | 0.01139 | -0.087 | -20.621
-5 | -0.182 | 0.01118 | -0.087 | -16.274
-4.5 | -0.127 | 0.01096 | -0.087 | -11.602
-4 | -0.071 | 0.0108 | -0.087 | -6.553
-3.5 | -0.013 | 0.01052 | -0.087 | -1.269
-3 | 0.045 | 0.01036 | -0.087 | 4.311
-2.5 | 0.103 | 0.01021 | -0.086 | 10.121
-2 | 0.162 | 0.01009 | -0.086 | 16.028
-1.5 | 0.22 | 0.00976 | -0.086 | 22.547
-1 | 0.278 | 0.00962 | -0.086 | 28.933
-0.5 | 0.337 | 0.00959 | -0.086 | 35.115
0 | 0.395 | 0.00963 | -0.086 | 41
0.5 | 0.452 | 0.00976 | -0.086 | 46.284
1 | 0.51 | 0.00997 | -0.086 | 51.155
1.5 | 0.568 | 0.01078 | -0.086 | 52.685
2 | 0.626 | 0.01104 | -0.086 | 56.709
2.5 | 0.684 | 0.01119 | -0.086 | 61.107
3 | 0.741 | 0.01072 | -0.086 | 69.134
3.5 | 0.797 | 0.01128 | -0.086 | 70.656
4 | 0.851 | 0.01193 | -0.086 | 71.296
4.5 | 0.903 | 0.01333 | -0.086 | 67.751
5 | 0.952 | 0.01366 | -0.086 | 69.734
5.5 | 0.998 | 0.01404 | -0.085 | 71.138
6 | 1.04 | 0.01449 | -0.085 | 71.8
6.5 | 1.077 | 0.01494 | -0.085 | 72.1
7 | 1.108 | 0.01535 | -0.085 | 72.184
7.5 | 1.132 | 0.01585 | -0.085 | 71.427
8 | 0.92 | 0.0551 | -0.032 | 16.703
8.5 | 0.927 | 0.05883 | -0.031 | 15.752
9 | 0.926 | 0.06285 | -0.03 | 14.727
9.5 | 0.918 | 0.06724 | -0.028 | 13.652
10 | 0.904 | 0.07222 | -0.028 | 12.524
10.5 | 0.883 | 0.07634 | -0.029 | 11.57
11 | 0.857 | 0.08128 | -0.029 | 10.54
11.5 | 0.826 | 0.0868 | -0.03 | 9.512
12 | 0.791 | 0.09293 | -0.03 | 8.511
12.5 | 0.754 | 0.09889 | -0.03 | 7.622

## 44. Re 1M Mach 0.10 (2)
BIGFOIL.COM POLAR EXPORT
MID 103 c3
MID 103 c3 |  |  |  | Cl Max: | 1.4885 | at alpha= | 11.5 | deg
XFOIL ncrit=9 |  |  |  | L/D Max: | 103.408 | at alpha= | 3 | deg
Re: | 1000000 |  |  | Cd Min: | 0.26301 | at alpha= | -20 | deg
Mach: | 0.1 |  |  | Cl=0 at alpha= | -3.5633 | deg
|  |  |  | @ Cl=0.1, Cd= | 0.0064367
|  |  |  | @ Cl=0.4, Cd= | 0.0056652
|  |  |  | @ Cl=0.6, Cd= | 0.0068999
alpha (deg) | Cl | Cd | Cm | Cl/Cd
-20 | -0.8164 | 0.26301 | 0.0789 | -3.1041
-19 | -0.7824 | 0.24887 | 0.0708 | -3.1438
-18.5 | -0.7651 | 0.24263 | 0.0669 | -3.1534
-18 | -0.7476 | 0.23615 | 0.0629 | -3.1658
-17.5 | -0.7302 | 0.22945 | 0.0589 | -3.1824
-17 | -0.7131 | 0.22246 | 0.055 | -3.2055
-16.5 | -0.6952 | 0.21408 | 0.0503 | -3.2474
-16 | -0.6792 | 0.20639 | 0.0461 | -3.2909
-15.5 | -0.6637 | 0.19887 | 0.0422 | -3.3374
-15 | -0.6504 | 0.19132 | 0.0395 | -3.3995
-14.5 | -0.6346 | 0.18512 | 0.0366 | -3.428
-14 | -0.6196 | 0.17825 | 0.0334 | -3.476
-13.5 | -0.6058 | 0.171 | 0.0302 | -3.5427
-13 | -0.5928 | 0.16337 | 0.027 | -3.6286
-12.5 | -0.5815 | 0.15455 | 0.0227 | -3.7625
-12 | -0.5704 | 0.1465 | 0.0194 | -3.8935
-11.5 | -0.5608 | 0.13819 | 0.0161 | -4.0582
-11 | -0.5557 | 0.12976 | 0.0134 | -4.2825
-10.5 | -0.5422 | 0.12367 | 0.0111 | -4.3842
-10 | -0.5319 | 0.11622 | 0.0078 | -4.5767
-8.5 | -0.5952 | 0.02235 | -0.0846 | -26.6309
-8 | -0.5354 | 0.01813 | -0.0891 | -29.5312
-7.5 | -0.4748 | 0.01498 | -0.0918 | -31.6956
-7 | -0.4141 | 0.01269 | -0.0936 | -32.632
-6.5 | -0.3545 | 0.01121 | -0.0947 | -31.6236
-6 | -0.2947 | 0.00964 | -0.0957 | -30.5705
-5.5 | -0.2396 | 0.0089 | -0.0955 | -26.9213
-5 | -0.1881 | 0.00809 | -0.0945 | -23.2509
-4.5 | -0.1373 | 0.00776 | -0.0934 | -17.6933
-4 | -0.0614 | 0.00731 | -0.0975 | -8.3995
-3.5 | 0.0089 | 0.0069 | -0.1004 | 1.2899
-3 | 0.0772 | 0.00655 | -0.1028 | 11.7863
-2.5 | 0.1396 | 0.00624 | -0.1039 | 22.3718
-2 | 0.1945 | 0.00599 | -0.1031 | 32.4708
-1.5 | 0.2479 | 0.00577 | -0.102 | 42.9636
-1 | 0.3016 | 0.00561 | -0.1009 | 53.7611
-0.5 | 0.3562 | 0.00557 | -0.1001 | 63.9497
0 | 0.4114 | 0.00569 | -0.0994 | 72.3023
0.5 | 0.4672 | 0.00599 | -0.099 | 77.9967
1 | 0.5234 | 0.00638 | -0.0989 | 82.0376
1.5 | 0.5798 | 0.0068 | -0.0989 | 85.2647
2 | 0.6364 | 0.00708 | -0.0989 | 89.887
2.5 | 0.6869 | 0.00676 | -0.0974 | 101.6124
3 | 0.7435 | 0.00719 | -0.0974 | 103.4075
4 | 0.8547 | 0.00843 | -0.0971 | 101.3879
4.5 | 0.9099 | 0.00907 | -0.0969 | 100.3197
5 | 0.9648 | 0.00972 | -0.0966 | 99.2593
5.5 | 1.0163 | 0.01124 | -0.096 | 90.4181
6 | 1.0697 | 0.01223 | -0.0952 | 87.4652
6.5 | 1.1226 | 0.01323 | -0.0944 | 84.8526
7 | 1.1737 | 0.01456 | -0.0934 | 80.6113
7.5 | 1.2242 | 0.01583 | -0.0922 | 77.3342
8 | 1.2727 | 0.01731 | -0.0909 | 73.524
8.5 | 1.3095 | 0.02099 | -0.0879 | 62.3869
9 | 1.3568 | 0.02225 | -0.0863 | 60.9798
9.5 | 1.3967 | 0.0247 | -0.0839 | 56.5466
10 | 1.4315 | 0.02768 | -0.0808 | 51.716
10.5 | 1.4606 | 0.03098 | -0.0773 | 47.1465
11 | 1.4819 | 0.03455 | -0.0732 | 42.8915
11.5 | 1.4885 | 0.03869 | -0.0678 | 38.4725
12 | 1.466 | 0.04411 | -0.0603 | 33.2351
12.5 | 1.4351 | 0.05243 | -0.0579 | 27.3717
13 | 1.3982 | 0.06509 | -0.0631 | 21.481
13.5 | 1.365 | 0.08096 | -0.0736 | 16.8602
14 | 1.325 | 0.09964 | -0.0852 | 13.2979
14.5 | 1.2399 | 0.12984 | -0.1022 | 9.5494
15 | 1.0715 | 0.20373 | -0.1389 | 5.2594
15.5 | 1.0816 | 0.21293 | -0.1438 | 5.0796
16 | 1.0937 | 0.22099 | -0.1483 | 4.9491
16.5 | 1.1069 | 0.22819 | -0.1523 | 4.8508

## 45. Re 1M Mach 0.25 (1)
BIGFOIL.COM POLAR EXPORT
MID 103 c3
MID 103 c3 |  |  |  | Cl Max: | 1.114 | at alpha= | 7 | deg
JavaFoil+Calcfoil stall+Eppler ext transition |  |  |  | L/D Max: | 71.968 | at alpha= | 4 | deg
Re: | 1000000 |  |  | Cd Min: | 0.00961 | at alpha= | -0.5 | deg
Mach: | 0.25 |  |  | Cl=0 at alpha= | -3.3833 | deg
|  |  |  | @ Cl=0.1, Cd= | 0.010237
|  |  |  | @ Cl=0.4, Cd= | 0.009682
|  |  |  | @ Cl=0.6, Cd= | 0.0979
alpha (deg) | Cl | Cd | Cm | Cl/Cd
-14 | -0.06 | 0.12094 | -0.039 | -0.495
-13.5 | -0.057 | 0.11567 | -0.039 | -0.493
-13 | -0.054 | 0.10882 | -0.039 | -0.499
-12.5 | -0.156 | 0.10286 | -0.038 | -1.521
-12 | -0.207 | 0.09671 | -0.037 | -2.14
-11.5 | -0.249 | 0.0909 | -0.036 | -2.74
-11 | -0.285 | 0.08521 | -0.035 | -3.343
-10.5 | -0.314 | 0.0795 | -0.034 | -3.952
-10 | -0.336 | 0.07426 | -0.033 | -4.53
-9.5 | -0.351 | 0.06956 | -0.033 | -5.044
-9 | -0.356 | 0.06536 | -0.033 | -5.45
-8.5 | -0.353 | 0.06104 | -0.031 | -5.78
-8 | -0.342 | 0.05751 | -0.031 | -5.94
-7.5 | -0.323 | 0.05399 | -0.031 | -5.985
-7 | -0.298 | 0.05651 | -0.032 | -5.275
-6.5 | -0.267 | 0.04774 | -0.03 | -5.593
-6 | -0.231 | 0.04504 | -0.031 | -5.129
-5.5 | -0.239 | 0.01144 | -0.089 | -20.875
-5 | -0.186 | 0.01124 | -0.089 | -16.533
-4.5 | -0.13 | 0.01104 | -0.089 | -11.787
-4 | -0.073 | 0.01083 | -0.089 | -6.699
-3.5 | -0.014 | 0.01053 | -0.089 | -1.301
-3 | 0.046 | 0.01039 | -0.089 | 4.414
-2.5 | 0.106 | 0.01022 | -0.089 | 10.387
-2 | 0.166 | 0.01011 | -0.089 | 16.429
-1.5 | 0.226 | 0.00981 | -0.089 | 23.046
-1 | 0.286 | 0.00966 | -0.089 | 29.609
-0.5 | 0.346 | 0.00961 | -0.089 | 36
0 | 0.406 | 0.00969 | -0.089 | 41.912
0.5 | 0.464 | 0.00984 | -0.089 | 47.178
1 | 0.524 | 0.01005 | -0.088 | 52.139
1.5 | 0.583 | 0.01089 | -0.088 | 53.568
2 | 0.643 | 0.01113 | -0.088 | 57.753
2.5 | 0.702 | 0.01132 | -0.088 | 62.063
3 | 0.761 | 0.01086 | -0.088 | 70.108
3.5 | 0.818 | 0.01149 | -0.088 | 71.204
4 | 0.873 | 0.01213 | -0.088 | 71.968
4.5 | 0.926 | 0.0135 | -0.088 | 68.598
5 | 0.975 | 0.01388 | -0.088 | 70.255
5.5 | 1.02 | 0.01427 | -0.088 | 71.481
6 | 1.059 | 0.01474 | -0.088 | 71.873
6.5 | 1.091 | 0.01527 | -0.088 | 71.44
7 | 1.114 | 0.01579 | -0.088 | 70.603
7.5 | 0.903 | 0.05277 | -0.033 | 17.118
8 | 0.904 | 0.05656 | -0.03 | 15.975
8.5 | 0.894 | 0.06099 | -0.03 | 14.652
9 | 0.871 | 0.06515 | -0.029 | 13.374
9.5 | 0.838 | 0.07008 | -0.029 | 11.955
10 | 0.794 | 0.07507 | -0.03 | 10.571
10.5 | 0.736 | 0.08115 | -0.031 | 9.069
11 | 0.669 | 0.08658 | -0.032 | 7.723
11.5 | 0.593 | 0.09179 | -0.032 | 6.464
12 | 0.512 | 0.0979 | -0.032 | 5.228

## 46. Re 1M Mach 0.25 (2)
BIGFOIL.COM POLAR EXPORT
MID 103 c3
MID 103 c3 |  |  |  | Cl Max: | 1.3989 | at alpha= | 9.5 | deg
XFOIL ncrit=9 |  |  |  | L/D Max: | 103.904 | at alpha= | 3.5 | deg
Re: | 1000000 |  |  | Cd Min: | 0.26767 | at alpha= | -20 | deg
Mach: | 0.25 |  |  | Cl=0 at alpha= | -3.5652 | deg
|  |  |  | @ Cl=0.1, Cd= | 0.0065354
|  |  |  | @ Cl=0.4, Cd= | 0.0057551
|  |  |  | @ Cl=0.6, Cd= | 0.0070234
alpha (deg) | Cl | Cd | Cm | Cl/Cd
-20 | -0.8313 | 0.26767 | 0.0814 | -3.1057
-19.5 | -0.8132 | 0.26002 | 0.0771 | -3.1275
-19 | -0.7954 | 0.25346 | 0.0733 | -3.1382
-18.5 | -0.7769 | 0.24683 | 0.0691 | -3.1475
-18 | -0.7583 | 0.23997 | 0.0648 | -3.16
-17.5 | -0.7398 | 0.23292 | 0.0607 | -3.1762
-17 | -0.7215 | 0.22561 | 0.0566 | -3.198
-16.5 | -0.7027 | 0.21715 | 0.0516 | -3.236
-16 | -0.6855 | 0.20931 | 0.0472 | -3.275
-15 | -0.6536 | 0.19443 | 0.0406 | -3.3616
-14.5 | -0.637 | 0.18792 | 0.0374 | -3.3897
-14 | -0.621 | 0.18077 | 0.034 | -3.4353
-13.5 | -0.6059 | 0.17327 | 0.0306 | -3.4969
-13 | -0.5919 | 0.16495 | 0.0267 | -3.5884
-12.5 | -0.5793 | 0.15672 | 0.0227 | -3.6964
-12 | -0.5674 | 0.14869 | 0.0194 | -3.816
-11.5 | -0.5615 | 0.13925 | 0.0162 | -4.0323
-11 | -0.5474 | 0.13309 | 0.0141 | -4.113
-10.5 | -0.5343 | 0.12641 | 0.0114 | -4.2267
-10 | -0.5243 | 0.11774 | 0.0069 | -4.453
-9.5 | -0.5141 | 0.10949 | 0.003 | -4.6954
-9 | -0.5057 | 0.10106 | -0.0008 | -5.004
-8.5 | -0.51 | 0.09035 | -0.006 | -5.6447
-8 | -0.5234 | 0.07758 | -0.0127 | -6.7466
-7.5 | -0.518 | 0.02571 | -0.0828 | -20.1478
-7 | -0.4445 | 0.01612 | -0.0943 | -27.5744
-6.5 | -0.3787 | 0.01284 | -0.0969 | -29.4938
-6 | -0.3148 | 0.01051 | -0.0983 | -29.9524
-5.5 | -0.2581 | 0.00942 | -0.0977 | -27.3992
-5 | -0.2046 | 0.00857 | -0.0964 | -23.874
-4.5 | -0.1422 | 0.00795 | -0.0971 | -17.8868
-4 | -0.0627 | 0.00741 | -0.1012 | -8.4615
-3.5 | 0.0094 | 0.00702 | -0.1039 | 1.339
-3 | 0.0806 | 0.00662 | -0.1064 | 12.1752
-2.5 | 0.1425 | 0.00635 | -0.1067 | 22.4409
-2 | 0.1983 | 0.00608 | -0.1056 | 32.6151
-1.5 | 0.2535 | 0.00585 | -0.1045 | 43.3333
-1 | 0.3095 | 0.00569 | -0.1034 | 54.3937
-0.5 | 0.366 | 0.00566 | -0.1025 | 64.6643
0 | 0.4232 | 0.00582 | -0.1018 | 72.7148
0.5 | 0.4809 | 0.00617 | -0.1015 | 77.9417
1 | 0.5389 | 0.00659 | -0.1014 | 81.7754
1.5 | 0.5973 | 0.00701 | -0.1013 | 85.2068
2 | 0.6559 | 0.0073 | -0.1013 | 89.8493
2.5 | 0.7082 | 0.00693 | -0.0998 | 102.1934
3 | 0.7668 | 0.00739 | -0.0996 | 103.7618
3.5 | 0.825 | 0.00794 | -0.0994 | 103.9043
4 | 0.8823 | 0.00869 | -0.099 | 101.5305
4.5 | 0.9398 | 0.00935 | -0.0986 | 100.5134
5 | 0.9965 | 0.01017 | -0.098 | 97.9843
5.5 | 1.0501 | 0.01183 | -0.097 | 88.7658
6 | 1.1061 | 0.01283 | -0.0959 | 86.212
6.5 | 1.1594 | 0.01441 | -0.0944 | 80.458
7 | 1.2125 | 0.01584 | -0.0927 | 76.5467
7.5 | 1.2628 | 0.01766 | -0.0907 | 71.5062
8 | 1.3065 | 0.02045 | -0.0879 | 63.8875
8.5 | 1.3441 | 0.0242 | -0.0842 | 55.5413
9 | 1.3792 | 0.0279 | -0.0803 | 49.4337
9.5 | 1.3989 | 0.03316 | -0.0751 | 42.1864
10 | 1.3986 | 0.03938 | -0.0687 | 35.5155
10.5 | 1.3701 | 0.04581 | -0.061 | 29.9083
11 | 1.3347 | 0.05537 | -0.0606 | 24.1051
11.5 | 1.2983 | 0.0703 | -0.0704 | 18.468
12 | 1.2579 | 0.09002 | -0.0845 | 13.9736
12.5 | 1.2113 | 0.1107 | -0.0964 | 10.9422
13 | 1.1645 | 0.13185 | -0.1073 | 8.832
13.5 | 1.1085 | 0.15812 | -0.1204 | 7.0105
14 | 1.0813 | 0.1791 | -0.1305 | 6.0374
14.5 | 1.0689 | 0.19866 | -0.1389 | 5.3805

## 47. Re 1M Mach 0.50 (1)
BIGFOIL.COM POLAR EXPORT
MID 103 c3
MID 103 c3 |  |  |  | Cl Max: | 1.238 | at alpha= | 20 | deg
JavaFoil+Calcfoil stall+Eppler ext transition |  |  |  | L/D Max: | 73.955 | at alpha= | 3.5 | deg
Re: | 1000000 |  |  | Cd Min: | 0.00982 | at alpha= | -0.5 | deg
Mach: | 0.5 |  |  | Cl=0 at alpha= | -3.3864 | deg
|  |  |  | @ Cl=0.1, Cd= | 0.010365
|  |  |  | @ Cl=0.4, Cd= | 0.0098375
|  |  |  | @ Cl=0.6, Cd= | 0.011085
alpha (deg) | Cl | Cd | Cm | Cl/Cd
-20 | -0.892 | 0.20219 | -0.057 | -4.409
-19.5 | -0.866 | 0.19589 | -0.057 | -4.419
-19 | -0.838 | 0.19233 | -0.056 | -4.356
-18.5 | -0.812 | 0.18564 | -0.056 | -4.372
-18 | -0.786 | 0.17995 | -0.056 | -4.366
-17.5 | -0.76 | 0.17532 | -0.056 | -4.332
-17 | -0.732 | 0.17029 | -0.054 | -4.299
-16.5 | -0.706 | 0.16531 | -0.054 | -4.268
-16 | -0.679 | 0.16128 | -0.054 | -4.212
-15.5 | -0.653 | 0.15697 | -0.054 | -4.16
-15 | -0.625 | 0.15003 | -0.052 | -4.168
-14.5 | -0.599 | 0.14611 | -0.052 | -4.099
-14 | -0.572 | 0.14103 | -0.052 | -4.059
-13.5 | -0.545 | 0.13579 | -0.05 | -4.013
-13 | -0.518 | 0.13223 | -0.05 | -3.92
-12.5 | -0.492 | 0.12741 | -0.05 | -3.859
-12 | -0.465 | 0.12372 | -0.048 | -3.755
-11.5 | -0.438 | 0.11881 | -0.048 | -3.685
-11 | -0.411 | 0.11484 | -0.047 | -3.576
-10.5 | -0.384 | 0.11015 | -0.047 | -3.485
-10 | -0.357 | 0.08915 | -0.046 | -4.002
-9.5 | -0.33 | 0.07468 | -0.046 | -4.419
-9 | -0.303 | 0.07183 | -0.044 | -4.218
-8.5 | -0.276 | 0.07168 | -0.042 | -3.848
-8 | -0.249 | 0.06522 | -0.04 | -3.815
-7.5 | -0.222 | 0.05917 | -0.04 | -3.749
-7 | -0.195 | 0.05618 | -0.038 | -3.468
-6.5 | -0.168 | 0.05164 | -0.037 | -3.252
-6 | -0.141 | 0.04808 | -0.035 | -2.931
-5.5 | -0.182 | 0.04509 | -0.035 | -4.031
-5 | -0.156 | 0.04212 | -0.034 | -3.692
-4.5 | -0.141 | 0.01128 | -0.1 | -12.495
-4 | -0.08 | 0.01106 | -0.1 | -7.222
-3.5 | -0.015 | 0.01085 | -0.099 | -1.402
-3 | 0.051 | 0.01048 | -0.099 | 4.877
-2.5 | 0.119 | 0.01032 | -0.099 | 11.499
-2 | 0.186 | 0.01018 | -0.099 | 18.254
-1.5 | 0.253 | 0.01009 | -0.099 | 25.062
-1 | 0.32 | 0.00986 | -0.099 | 32.439
-0.5 | 0.387 | 0.00982 | -0.099 | 39.416
0 | 0.454 | 0.00991 | -0.099 | 45.808
0.5 | 0.518 | 0.01011 | -0.099 | 51.23
1 | 0.585 | 0.01103 | -0.099 | 53.014
1.5 | 0.651 | 0.01127 | -0.099 | 57.773
2 | 0.718 | 0.01149 | -0.099 | 62.468
2.5 | 0.784 | 0.01182 | -0.099 | 66.334
3 | 0.85 | 0.01237 | -0.099 | 68.675
3.5 | 0.911 | 0.01232 | -0.099 | 73.955
4 | 0.968 | 0.01383 | -0.098 | 70.008
4.5 | 1.019 | 0.01436 | -0.098 | 70.933
5 | 1.057 | 0.01497 | -0.098 | 70.592
5.5 | 1.073 | 0.01563 | -0.098 | 68.697
6 | 0.831 | 0.04752 | -0.032 | 17.497
6.5 | 0.529 | 0.05116 | -0.034 | 10.343
7 | 0.556 | 0.05467 | -0.035 | 10.162
7.5 | 0.582 | 0.05751 | -0.037 | 10.123
8 | 0.609 | 0.06239 | -0.038 | 9.755
8.5 | 0.635 | 0.06876 | -0.039 | 9.236
9 | 0.661 | 0.07417 | -0.04 | 8.919
9.5 | 0.688 | 0.07805 | -0.042 | 8.815
10 | 0.714 | 0.08252 | -0.043 | 8.659
10.5 | 0.741 | 0.11136 | -0.044 | 6.654
11 | 0.767 | 0.11379 | -0.044 | 6.739
11.5 | 0.794 | 0.11971 | -0.046 | 6.629
12 | 0.82 | 0.12336 | -0.048 | 6.65
12.5 | 0.846 | 0.12775 | -0.048 | 6.623
13 | 0.873 | 0.13559 | -0.049 | 6.44
13.5 | 0.899 | 0.13958 | -0.049 | 6.44
14 | 0.926 | 0.14608 | -0.051 | 6.339
14.5 | 0.952 | 0.14864 | -0.051 | 6.402
15 | 0.979 | 0.15636 | -0.053 | 6.259
15.5 | 1.004 | 0.15986 | -0.053 | 6.282
16 | 1.031 | 0.16616 | -0.054 | 6.208
16.5 | 1.057 | 0.17051 | -0.054 | 6.198
17 | 1.084 | 0.17365 | -0.056 | 6.242
17.5 | 1.109 | 0.17802 | -0.056 | 6.23
18 | 1.135 | 0.18766 | -0.056 | 6.046
18.5 | 1.161 | 0.19102 | -0.057 | 6.08
19 | 1.186 | 0.19848 | -0.057 | 5.977
19.5 | 1.211 | 0.20121 | -0.057 | 6.021
20 | 1.238 | 0.20751 | -0.058 | 5.967

## 48. Re 1M Mach 0.50 (2)
BIGFOIL.COM POLAR EXPORT
MID 103 c3
MID 103 c3 |  |  |  | Cl Max: | 1.3684 | at alpha= | 20 | deg
XFOIL ncrit=9 |  |  |  | L/D Max: | 104.874 | at alpha= | 3 | deg
Re: | 1000000 |  |  | Cd Min: | 0.33849 | at alpha= | 20 | deg
Mach: | 0.5 |  |  | Cl=0 at alpha= | -3.553 | deg
|  |  |  | @ Cl=0.1, Cd= | 0.0070204
|  |  |  | @ Cl=0.4, Cd= | 0.0061114
|  |  |  | @ Cl=0.6, Cd= | 0.0073379
alpha (deg) | Cl | Cd | Cm | Cl/Cd
-20 | -0.9077 | 0.29302 | 0.0954 | -3.0977
-19.5 | -0.8847 | 0.28474 | 0.09 | -3.107
-19 | -0.8615 | 0.27628 | 0.0847 | -3.1182
-18.5 | -0.8382 | 0.26773 | 0.0794 | -3.1308
-18 | -0.8149 | 0.2591 | 0.0742 | -3.1451
-17.5 | -0.791 | 0.25011 | 0.0689 | -3.1626
-17 | -0.7674 | 0.24108 | 0.0633 | -3.1832
-16.5 | -0.7451 | 0.2322 | 0.0578 | -3.2089
-16 | -0.7238 | 0.22336 | 0.0536 | -3.2405
-15.5 | -0.7023 | 0.21573 | 0.0496 | -3.2555
-15 | -0.6806 | 0.20778 | 0.0453 | -3.2756
-14.5 | -0.6592 | 0.19962 | 0.041 | -3.3023
-14 | -0.6379 | 0.19079 | 0.036 | -3.3435
-13.5 | -0.6188 | 0.18228 | 0.0313 | -3.3948
-13 | -0.6003 | 0.17387 | 0.027 | -3.4526
-12.5 | -0.5838 | 0.16506 | 0.0235 | -3.5369
-12 | -0.5659 | 0.15771 | 0.021 | -3.5882
-11.5 | -0.5486 | 0.15025 | 0.0178 | -3.6512
-11 | -0.5324 | 0.14247 | 0.0145 | -3.7369
-10.5 | -0.5184 | 0.13356 | 0.0094 | -3.8814
-10 | -0.5048 | 0.12536 | 0.0059 | -4.0268
-9.5 | -0.4954 | 0.11676 | 0.0029 | -4.2429
-9 | -0.4783 | 0.1105 | 0.0008 | -4.3285
-8 | -0.4581 | 0.09358 | -0.007 | -4.8953
-7.5 | -0.4506 | 0.08501 | -0.0115 | -5.3006
-7 | -0.4486 | 0.07558 | -0.0169 | -5.9354
-6.5 | -0.4479 | 0.06656 | -0.0233 | -6.7293
-6 | -0.449 | 0.05764 | -0.0304 | -7.7897
-5.5 | -0.3868 | 0.03507 | -0.0718 | -11.0294
-5 | -0.2692 | 0.01253 | -0.1085 | -21.4844
-4.5 | -0.1703 | 0.00934 | -0.1135 | -18.2334
-4 | -0.0751 | 0.00803 | -0.1172 | -9.3524
-3.5 | 0.0089 | 0.00748 | -0.1192 | 1.1898
-3 | 0.083 | 0.00711 | -0.1194 | 11.6737
-2.5 | 0.1494 | 0.00676 | -0.1181 | 22.1006
-2 | 0.2138 | 0.00647 | -0.1165 | 33.0448
-1.5 | 0.2787 | 0.00619 | -0.1153 | 45.0242
-1 | 0.3438 | 0.00606 | -0.1142 | 56.7327
-0.5 | 0.4094 | 0.00612 | -0.1133 | 66.8954
0 | 0.4751 | 0.00647 | -0.1127 | 73.4312
0.5 | 0.5413 | 0.00696 | -0.1125 | 77.773
1 | 0.6081 | 0.00739 | -0.1123 | 82.2869
2 | 0.7429 | 0.0081 | -0.1116 | 91.716
2.5 | 0.8108 | 0.00842 | -0.1111 | 96.2945
3 | 0.8715 | 0.00831 | -0.1088 | 104.8736
3.5 | 0.9395 | 0.00899 | -0.1078 | 104.505
4 | 1.0073 | 0.0098 | -0.1064 | 102.7857
4.5 | 1.073 | 0.01109 | -0.1046 | 96.7538
5 | 1.1379 | 0.01283 | -0.1019 | 88.6906
5.5 | 1.2028 | 0.01464 | -0.0984 | 82.1585
6 | 1.2606 | 0.01743 | -0.0937 | 72.3236
6.5 | 1.3039 | 0.02199 | -0.0873 | 59.2951
7 | 1.3283 | 0.02825 | -0.0799 | 47.0195
7.5 | 1.3186 | 0.03611 | -0.072 | 36.5162
8 | 1.281 | 0.04454 | -0.0667 | 28.7607
8.5 | 1.2442 | 0.05802 | -0.0749 | 21.4443
9 | 1.2106 | 0.07613 | -0.0892 | 15.9017
9.5 | 1.1742 | 0.09254 | -0.0982 | 12.6886
10 | 1.1405 | 0.10818 | -0.1059 | 10.5426
10.5 | 1.1123 | 0.12353 | -0.1132 | 9.0043
11 | 1.0927 | 0.13838 | -0.1203 | 7.8964
11.5 | 1.0828 | 0.15265 | -0.1274 | 7.0934
12 | 1.0807 | 0.16618 | -0.1342 | 6.5032
12.5 | 1.0849 | 0.17906 | -0.1408 | 6.0589
13 | 1.0945 | 0.19102 | -0.147 | 5.7298
13.5 | 1.1062 | 0.20285 | -0.1532 | 5.4533
14 | 1.1206 | 0.21395 | -0.159 | 5.2377
14.5 | 0.845 | 0.18532 | -0.1139 | 4.5597
15 | 1.154 | 0.23456 | -0.1695 | 4.9198
15.5 | 1.1733 | 0.24542 | -0.1755 | 4.7808
16 | 1.1939 | 0.2574 | -0.1832 | 4.6383
16.5 | 1.215 | 0.26797 | -0.1894 | 4.5341
17 | 1.2362 | 0.27738 | -0.195 | 4.4567
17.5 | 1.2571 | 0.28544 | -0.1995 | 4.4041
18 | 1.2779 | 0.29589 | -0.205 | 4.3188
18.5 | 1.2998 | 0.30692 | -0.2121 | 4.235
19 | 1.3239 | 0.31882 | -0.2198 | 4.1525
19.5 | 1.3463 | 0.32882 | -0.2259 | 4.0943
20 | 1.3684 | 0.33849 | -0.232 | 4.0427

## 49. Re 2M Mach 0.00 (1)
BIGFOIL.COM POLAR EXPORT
MID 103 c3
MID 103 c3 |  |  |  | Cl Max: | 1.163 | at alpha= | 9 | deg
JavaFoil+Calcfoil stall+Eppler ext transition |  |  |  | L/D Max: | 78.459 | at alpha= | 7 | deg
Re: | 2000000 |  |  | Cd Min: | 0.00942 | at alpha= | -1.5 | deg
Mach: | 0 |  |  | Cl=0 at alpha= | -3.386 | deg
|  |  |  | @ Cl=0.1, Cd= | 0.0096956
|  |  |  | @ Cl=0.4, Cd= | 0.0096949
|  |  |  | @ Cl=0.6, Cd= | 0.010634
alpha (deg) | Cl | Cd | Cm | Cl/Cd
-16 | -0.317 | 0.13047 | -0.042 | -2.434
-15.5 | -0.332 | 0.12434 | -0.042 | -2.672
-15 | -0.347 | 0.11747 | -0.043 | -2.956
-14.5 | -0.362 | 0.11164 | -0.043 | -3.242
-14 | -0.376 | 0.10604 | -0.042 | -3.546
-13.5 | -0.389 | 0.10045 | -0.042 | -3.876
-13 | -0.402 | 0.0951 | -0.042 | -4.224
-12.5 | -0.412 | 0.08972 | -0.043 | -4.597
-12 | -0.421 | 0.08475 | -0.043 | -4.971
-11.5 | -0.428 | 0.07965 | -0.044 | -5.369
-11 | -0.43 | 0.07548 | -0.043 | -5.703
-10.5 | -0.43 | 0.07101 | -0.044 | -6.059
-10 | -0.426 | 0.06662 | -0.045 | -6.4
-9.5 | -0.418 | 0.06226 | -0.047 | -6.719
-9 | -0.406 | 0.05771 | -0.049 | -7.03
-8.5 | -0.391 | 0.05139 | -0.054 | -7.601
-8 | -0.377 | 0.04042 | -0.064 | -9.338
-7.5 | -0.381 | 0.02037 | -0.078 | -18.694
-7 | -0.375 | 0.0113 | -0.086 | -33.198
-6.5 | -0.332 | 0.01105 | -0.086 | -30.027
-6 | -0.284 | 0.01083 | -0.086 | -26.254
-5.5 | -0.234 | 0.01066 | -0.086 | -21.956
-5 | -0.181 | 0.01051 | -0.086 | -17.248
-4.5 | -0.127 | 0.01033 | -0.086 | -12.247
-4 | -0.07 | 0.0102 | -0.086 | -6.903
-3.5 | -0.013 | 0.00992 | -0.086 | -1.339
-3 | 0.044 | 0.0098 | -0.086 | 4.534
-2.5 | 0.103 | 0.00969 | -0.086 | 10.607
-2 | 0.161 | 0.00964 | -0.086 | 16.681
-1.5 | 0.219 | 0.00942 | -0.086 | 23.251
-1 | 0.277 | 0.00945 | -0.086 | 29.325
-0.5 | 0.335 | 0.00945 | -0.086 | 35.465
0 | 0.393 | 0.00962 | -0.086 | 40.844
0.5 | 0.45 | 0.01023 | -0.086 | 43.928
1 | 0.507 | 0.01042 | -0.086 | 48.71
1.5 | 0.565 | 0.01055 | -0.086 | 53.561
2 | 0.623 | 0.01069 | -0.086 | 58.23
2.5 | 0.68 | 0.0109 | -0.085 | 62.388
3 | 0.738 | 0.01116 | -0.085 | 66.071
3.5 | 0.793 | 0.01144 | -0.085 | 69.328
4 | 0.847 | 0.01106 | -0.085 | 76.549
4.5 | 0.899 | 0.01234 | -0.085 | 72.822
5 | 0.948 | 0.01265 | -0.085 | 74.928
5.5 | 0.994 | 0.01296 | -0.085 | 76.735
6 | 1.037 | 0.01335 | -0.085 | 77.648
6.5 | 1.074 | 0.01374 | -0.085 | 78.179
7 | 1.106 | 0.0141 | -0.085 | 78.459
7.5 | 1.131 | 0.01454 | -0.085 | 77.799
8 | 1.15 | 0.01506 | -0.085 | 76.336
8.5 | 1.16 | 0.01551 | -0.085 | 74.811
9 | 1.163 | 0.01604 | -0.084 | 72.477
9.5 | 1.157 | 0.01671 | -0.084 | 69.246
10 | 1.114 | 0.02221 | -0.082 | 50.14
10.5 | 0.904 | 0.07221 | -0.039 | 12.518
11 | 0.879 | 0.07705 | -0.034 | 11.412
11.5 | 0.853 | 0.08189 | -0.035 | 10.415
12 | 0.824 | 0.08726 | -0.036 | 9.438
12.5 | 0.791 | 0.09235 | -0.036 | 8.562
13 | 0.757 | 0.09776 | -0.037 | 7.744
13.5 | 0.722 | 0.10317 | -0.038 | 6.996
14 | 0.685 | 0.10889 | -0.038 | 6.291

## 50. Re 2M Mach 0.00 (2)
BIGFOIL.COM POLAR EXPORT
MID 103 c3
MID 103 c3 |  |  |  | Cl Max: | 1.6637 | at alpha= | 12.5 | deg
XFOIL ncrit=9 |  |  |  | L/D Max: | 113.684 | at alpha= | 3.5 | deg
Re: | 2000000 |  |  | Cd Min: | 0.16676 | at alpha= | 17.5 | deg
Mach: | 0 |  |  | Cl=0 at alpha= | -3.6094 | deg
|  |  |  | @ Cl=0.1, Cd= | 0.0055547
|  |  |  | @ Cl=0.4, Cd= | 0.0057176
|  |  |  | @ Cl=0.6, Cd= | 0.0065884
alpha (deg) | Cl | Cd | Cm | Cl/Cd
-10.5 | -0.813 | 0.03642 | -0.0615 | -22.3229
-10 | -0.7518 | 0.02133 | -0.0838 | -35.2461
-9.5 | -0.695 | 0.01739 | -0.088 | -39.9655
-9 | -0.6372 | 0.01486 | -0.0904 | -42.8802
-8.5 | -0.5788 | 0.013 | -0.0921 | -44.5231
-8 | -0.5202 | 0.01157 | -0.0934 | -44.9611
-7.5 | -0.4615 | 0.01049 | -0.0943 | -43.9943
-7 | -0.4027 | 0.0096 | -0.0952 | -41.9479
-6.5 | -0.3431 | 0.00851 | -0.0962 | -40.3173
-6 | -0.2848 | 0.00784 | -0.0967 | -36.3265
-5.5 | -0.2298 | 0.00735 | -0.0965 | -31.2653
-5 | -0.1601 | 0.00663 | -0.0994 | -24.1478
-4.5 | -0.0977 | 0.00631 | -0.1007 | -15.4834
-4 | -0.0425 | 0.0061 | -0.1002 | -6.9672
-3.5 | 0.0119 | 0.00589 | -0.0995 | 2.0204
-3 | 0.0674 | 0.00566 | -0.099 | 11.9081
-2.5 | 0.1231 | 0.00548 | -0.0986 | 22.4635
-1.5 | 0.2356 | 0.00525 | -0.098 | 44.8762
-1 | 0.2925 | 0.00529 | -0.098 | 55.293
-0.5 | 0.3495 | 0.00547 | -0.0981 | 63.894
0 | 0.4066 | 0.00575 | -0.0983 | 70.713
0.5 | 0.4636 | 0.00607 | -0.0985 | 76.3756
1 | 0.5206 | 0.00632 | -0.0987 | 82.3734
1.5 | 0.5777 | 0.00651 | -0.0988 | 88.7404
2 | 0.6346 | 0.00671 | -0.0989 | 94.5753
2.5 | 0.6913 | 0.00693 | -0.099 | 99.7547
3 | 0.7479 | 0.00712 | -0.0991 | 105.0421
3.5 | 0.7992 | 0.00703 | -0.0981 | 113.6842
4 | 0.8547 | 0.00757 | -0.0981 | 112.9062
4.5 | 0.9102 | 0.00805 | -0.0979 | 113.0683
5 | 0.9645 | 0.00882 | -0.0977 | 109.3537
5.5 | 1.0176 | 0.00988 | -0.0972 | 102.996
6 | 1.0718 | 0.01052 | -0.0968 | 101.8821
6.5 | 1.1257 | 0.01113 | -0.0963 | 101.1411
7 | 1.1782 | 0.01207 | -0.0956 | 97.6139
7.5 | 1.2309 | 0.01277 | -0.095 | 96.39
8 | 1.2826 | 0.01362 | -0.0943 | 94.1703
8.5 | 1.3335 | 0.0145 | -0.0935 | 91.9655
9 | 1.379 | 0.01642 | -0.0919 | 83.9829
9.5 | 1.4281 | 0.01734 | -0.0908 | 82.3587
10 | 1.4748 | 0.0186 | -0.0895 | 79.2903
10.5 | 1.5189 | 0.0201 | -0.0878 | 75.5672
11 | 1.5609 | 0.02172 | -0.0859 | 71.8646
11.5 | 1.6006 | 0.02343 | -0.0838 | 68.3141
12 | 1.6369 | 0.02531 | -0.0813 | 64.674
12.5 | 1.6637 | 0.028 | -0.0776 | 59.4179
13 | 1.6595 | 0.03298 | -0.0704 | 50.3184
14 | 1.593 | 0.04696 | -0.0579 | 33.9225
14.5 | 1.5695 | 0.05711 | -0.0611 | 27.4821
15 | 1.5388 | 0.07172 | -0.0698 | 21.4557
15.5 | 1.4542 | 0.09836 | -0.085 | 14.7845
16 | 1.4092 | 0.11648 | -0.0939 | 12.0982
16.5 | 1.3768 | 0.13245 | -0.1018 | 10.3949
17 | 1.3457 | 0.14908 | -0.1105 | 9.0267
17.5 | 1.3142 | 0.16676 | -0.1203 | 7.8808

## 51. Re 2M Mach 0.10 (1)
BIGFOIL.COM POLAR EXPORT
MID 103 c3
MID 103 c3 |  |  |  | Cl Max: | 1.156 | at alpha= | 8.5 | deg
JavaFoil+Calcfoil stall+Eppler ext transition |  |  |  | L/D Max: | 78.281 | at alpha= | 7 | deg
Re: | 2000000 |  |  | Cd Min: | 0.00942 | at alpha= | -1.5 | deg
Mach: | 0.1 |  |  | Cl=0 at alpha= | -3.3879 | deg
|  |  |  | @ Cl=0.1, Cd= | 0.0096962
|  |  |  | @ Cl=0.4, Cd= | 0.0096935
|  |  |  | @ Cl=0.6, Cd= | 0.010643
alpha (deg) | Cl | Cd | Cm | Cl/Cd
-15.5 | -0.293 | 0.12557 | -0.042 | -2.334
-15 | -0.31 | 0.11886 | -0.042 | -2.608
-14.5 | -0.327 | 0.11299 | -0.043 | -2.895
-14 | -0.344 | 0.10719 | -0.042 | -3.207
-13.5 | -0.36 | 0.10135 | -0.042 | -3.551
-13 | -0.375 | 0.09607 | -0.042 | -3.904
-12.5 | -0.389 | 0.09074 | -0.043 | -4.285
-12 | -0.401 | 0.08561 | -0.043 | -4.68
-11.5 | -0.41 | 0.0805 | -0.044 | -5.096
-11 | -0.416 | 0.07608 | -0.043 | -5.468
-10.5 | -0.419 | 0.07166 | -0.043 | -5.841
-10 | -0.417 | 0.06722 | -0.045 | -6.207
-9.5 | -0.411 | 0.06286 | -0.046 | -6.545
-9 | -0.401 | 0.05835 | -0.049 | -6.867
-8.5 | -0.386 | 0.05312 | -0.052 | -7.261
-8 | -0.37 | 0.04473 | -0.06 | -8.28
-7.5 | -0.371 | 0.02388 | -0.075 | -15.543
-7 | -0.375 | 0.01132 | -0.087 | -33.119
-6.5 | -0.332 | 0.01107 | -0.087 | -30.011
-6 | -0.285 | 0.01083 | -0.087 | -26.325
-5.5 | -0.235 | 0.01067 | -0.087 | -22.001
-5 | -0.182 | 0.01052 | -0.087 | -17.299
-4.5 | -0.127 | 0.01034 | -0.087 | -12.288
-4 | -0.071 | 0.01021 | -0.087 | -6.931
-3.5 | -0.013 | 0.00993 | -0.087 | -1.345
-3 | 0.045 | 0.00981 | -0.087 | 4.555
-2.5 | 0.103 | 0.00969 | -0.086 | 10.657
-2 | 0.162 | 0.00965 | -0.086 | 16.759
-1.5 | 0.22 | 0.00942 | -0.086 | 23.355
-1 | 0.278 | 0.00945 | -0.086 | 29.455
-0.5 | 0.337 | 0.00946 | -0.086 | 35.597
0 | 0.395 | 0.00964 | -0.086 | 40.995
0.5 | 0.452 | 0.01025 | -0.086 | 44.099
1 | 0.51 | 0.01043 | -0.086 | 48.872
1.5 | 0.568 | 0.01056 | -0.086 | 53.776
2 | 0.626 | 0.01071 | -0.086 | 58.459
2.5 | 0.684 | 0.01092 | -0.086 | 62.606
3 | 0.741 | 0.01119 | -0.086 | 66.27
3.5 | 0.797 | 0.01147 | -0.086 | 69.49
4 | 0.851 | 0.01109 | -0.086 | 76.714
4.5 | 0.903 | 0.01237 | -0.086 | 73.012
5 | 0.952 | 0.01266 | -0.086 | 75.219
5.5 | 0.998 | 0.01299 | -0.085 | 76.838
6 | 1.04 | 0.01339 | -0.085 | 77.68
6.5 | 1.077 | 0.01379 | -0.085 | 78.118
7 | 1.108 | 0.01416 | -0.085 | 78.281
7.5 | 1.132 | 0.01461 | -0.085 | 77.471
8 | 1.148 | 0.01515 | -0.085 | 75.824
8.5 | 1.156 | 0.01565 | -0.085 | 73.914
9 | 1.155 | 0.01622 | -0.085 | 71.231
9.5 | 1.146 | 0.0168 | -0.085 | 68.245
10 | 0.906 | 0.06871 | -0.035 | 13.188
10.5 | 0.886 | 0.07296 | -0.037 | 12.14
11 | 0.859 | 0.07759 | -0.037 | 11.071
11.5 | 0.828 | 0.08243 | -0.037 | 10.044
12 | 0.793 | 0.08795 | -0.036 | 9.011
12.5 | 0.755 | 0.09314 | -0.036 | 8.109
13 | 0.717 | 0.09863 | -0.037 | 7.265
13.5 | 0.677 | 0.10415 | -0.038 | 6.501

## 52. Re 2M Mach 0.10 (2)
BIGFOIL.COM POLAR EXPORT
MID 103 c3
MID 103 c3 |  |  |  | Cl Max: | 1.6444 | at alpha= | 12.5 | deg
XFOIL ncrit=9 |  |  |  | L/D Max: | 113.692 | at alpha= | 3.5 | deg
Re: | 2000000 |  |  | Cd Min: | 0.19738 | at alpha= | 17.5 | deg
Mach: | 0.1 |  |  | Cl=0 at alpha= | -3.6056 | deg
|  |  |  | @ Cl=0.1, Cd= | 0.0055713
|  |  |  | @ Cl=0.4, Cd= | 0.0057355
|  |  |  | @ Cl=0.6, Cd= | 0.0065967
alpha (deg) | Cl | Cd | Cm | Cl/Cd
-10 | -0.7615 | 0.02588 | -0.0789 | -29.4243
-9.5 | -0.7037 | 0.01941 | -0.0869 | -36.2545
-9 | -0.6451 | 0.01606 | -0.0903 | -40.1681
-8.5 | -0.5858 | 0.01375 | -0.0923 | -42.6036
-8 | -0.5261 | 0.01201 | -0.0939 | -43.8052
-7.5 | -0.4666 | 0.01082 | -0.0949 | -43.1238
-7 | -0.4068 | 0.00975 | -0.0958 | -41.7231
-6.5 | -0.3468 | 0.00867 | -0.0967 | -40
-6 | -0.2877 | 0.00791 | -0.0973 | -36.3717
-5.5 | -0.2318 | 0.00739 | -0.0971 | -31.3667
-5 | -0.1617 | 0.0067 | -0.1 | -24.1343
-4.5 | -0.0989 | 0.00633 | -0.1013 | -15.624
-4 | -0.0433 | 0.00611 | -0.1007 | -7.0867
-3.5 | 0.0116 | 0.0059 | -0.1 | 1.9661
-3 | 0.0675 | 0.00567 | -0.0995 | 11.9048
-2.5 | 0.1235 | 0.0055 | -0.0991 | 22.4545
-2 | 0.1798 | 0.00535 | -0.0987 | 33.6075
-1.5 | 0.2368 | 0.00526 | -0.0985 | 45.019
-1 | 0.294 | 0.00531 | -0.0985 | 55.3672
-0.5 | 0.3514 | 0.00549 | -0.0986 | 64.0073
0 | 0.4088 | 0.00578 | -0.0988 | 70.7266
0.5 | 0.4661 | 0.00609 | -0.099 | 76.5353
1 | 0.5235 | 0.00634 | -0.0991 | 82.571
1.5 | 0.5809 | 0.00653 | -0.0993 | 88.9587
2 | 0.6382 | 0.00673 | -0.0994 | 94.8291
3 | 0.7522 | 0.00716 | -0.0996 | 105.0559
3.5 | 0.8038 | 0.00707 | -0.0985 | 113.6917
4 | 0.8598 | 0.0076 | -0.0984 | 113.1316
4.5 | 0.9157 | 0.00809 | -0.0982 | 113.1891
5 | 0.9701 | 0.00895 | -0.0979 | 108.3911
5.5 | 1.0239 | 0.00995 | -0.0975 | 102.9045
6 | 1.0786 | 0.01059 | -0.097 | 101.8508
6.5 | 1.1329 | 0.01124 | -0.0964 | 100.7918
7 | 1.1859 | 0.01218 | -0.0957 | 97.3645
7.5 | 1.239 | 0.01295 | -0.0949 | 95.6757
8 | 1.291 | 0.01385 | -0.0941 | 93.213
8.5 | 1.3418 | 0.01488 | -0.0931 | 90.1747
9 | 1.388 | 0.01673 | -0.0914 | 82.9647
9.5 | 1.4366 | 0.01788 | -0.0901 | 80.3468
10 | 1.4822 | 0.01939 | -0.0884 | 76.4415
10.5 | 1.5252 | 0.02113 | -0.0864 | 72.1817
11 | 1.5655 | 0.023 | -0.084 | 68.0652
11.5 | 1.6031 | 0.02497 | -0.0815 | 64.201
12 | 1.6344 | 0.02737 | -0.0782 | 59.715
12.5 | 1.6444 | 0.03153 | -0.0725 | 52.1535
13.5 | 1.5644 | 0.04676 | -0.0579 | 33.4559
14 | 1.5404 | 0.05704 | -0.0613 | 27.0056
14.5 | 1.4912 | 0.07581 | -0.0732 | 19.6702
15 | 1.4316 | 0.09756 | -0.0854 | 14.674
15.5 | 1.4035 | 0.11223 | -0.0925 | 12.5056
16 | 1.3719 | 0.12781 | -0.1 | 10.7339
16.5 | 1.3373 | 0.14487 | -0.1087 | 9.231
17 | 1.302 | 0.1634 | -0.1189 | 7.9682
17.5 | 1.227 | 0.19738 | -0.1391 | 6.2164

## 53. Re 2M Mach 0.25 (1)
BIGFOIL.COM POLAR EXPORT
MID 103 c3
MID 103 c3 |  |  |  | Cl Max: | 1.128 | at alpha= | 8 | deg
JavaFoil+Calcfoil stall+Eppler ext transition |  |  |  | L/D Max: | 77.806 | at alpha= | 6 | deg
Re: | 2000000 |  |  | Cd Min: | 0.00946 | at alpha= | -1.5 | deg
Mach: | 0.25 |  |  | Cl=0 at alpha= | -3.3833 | deg
|  |  |  | @ Cl=0.1, Cd= | 0.009723
|  |  |  | @ Cl=0.4, Cd= | 0.10393
|  |  |  | @ Cl=0.6, Cd= | 0.10393
alpha (deg) | Cl | Cd | Cm | Cl/Cd
-14 | -0.06 | 0.11304 | -0.043 | -0.531
-13.5 | -0.057 | 0.10679 | -0.043 | -0.536
-13 | -0.054 | 0.10129 | -0.043 | -0.537
-12.5 | -0.157 | 0.09573 | -0.043 | -1.639
-12 | -0.208 | 0.09003 | -0.043 | -2.306
-11.5 | -0.25 | 0.08466 | -0.043 | -2.952
-11 | -0.286 | 0.07969 | -0.043 | -3.589
-10.5 | -0.316 | 0.07491 | -0.043 | -4.214
-10 | -0.338 | 0.07023 | -0.044 | -4.814
-9.5 | -0.353 | 0.06576 | -0.044 | -5.366
-9 | -0.359 | 0.06115 | -0.047 | -5.872
-8.5 | -0.355 | 0.05785 | -0.045 | -6.141
-8 | -0.346 | 0.05324 | -0.049 | -6.49
-7.5 | -0.333 | 0.04466 | -0.059 | -7.464
-7 | -0.298 | 0.0532 | -0.033 | -5.604
-6.5 | -0.333 | 0.0112 | -0.089 | -29.765
-6 | -0.288 | 0.01095 | -0.089 | -26.334
-5.5 | -0.239 | 0.01073 | -0.089 | -22.252
-5 | -0.186 | 0.01058 | -0.089 | -17.569
-4.5 | -0.13 | 0.01042 | -0.089 | -12.492
-4 | -0.073 | 0.01024 | -0.089 | -7.087
-3.5 | -0.014 | 0.00994 | -0.089 | -1.378
-3 | 0.046 | 0.00984 | -0.089 | 4.664
-2.5 | 0.106 | 0.00971 | -0.089 | 10.932
-2 | 0.166 | 0.00968 | -0.089 | 17.172
-1.5 | 0.226 | 0.00946 | -0.089 | 23.895
-1 | 0.286 | 0.00947 | -0.089 | 30.198
-0.5 | 0.346 | 0.00951 | -0.089 | 36.396
0 | 0.406 | 0.00969 | -0.089 | 41.899
0.5 | 0.464 | 0.01032 | -0.089 | 44.969
1 | 0.524 | 0.01048 | -0.088 | 49.983
1.5 | 0.583 | 0.01061 | -0.088 | 54.971
2 | 0.643 | 0.01077 | -0.088 | 59.698
2.5 | 0.702 | 0.01102 | -0.088 | 63.763
3 | 0.761 | 0.0113 | -0.088 | 67.358
3.5 | 0.818 | 0.01161 | -0.088 | 70.48
4 | 0.873 | 0.01123 | -0.088 | 77.77
4.5 | 0.926 | 0.01252 | -0.088 | 73.944
5 | 0.975 | 0.01286 | -0.088 | 75.824
5.5 | 1.02 | 0.0132 | -0.088 | 77.26
6 | 1.059 | 0.01361 | -0.088 | 77.806
6.5 | 1.091 | 0.01409 | -0.088 | 77.451
7 | 1.114 | 0.01457 | -0.088 | 76.473
7.5 | 1.127 | 0.01504 | -0.087 | 74.946
8 | 1.128 | 0.01556 | -0.087 | 72.498
8.5 | 1.116 | 0.01624 | -0.087 | 68.695
9 | 0.873 | 0.06248 | -0.035 | 13.97
9.5 | 0.839 | 0.06685 | -0.034 | 12.548
10 | 0.795 | 0.07133 | -0.036 | 11.146
10.5 | 0.737 | 0.07619 | -0.036 | 9.674
11 | 0.67 | 0.08127 | -0.037 | 8.245
11.5 | 0.595 | 0.08645 | -0.038 | 6.879
12 | 0.513 | 0.09161 | -0.038 | 5.6
12.5 | 0.426 | 0.09739 | -0.039 | 4.371
13 | 0.331 | 0.10393 | -0.039 | 3.189

## 54. Re 2M Mach 0.25 (2)
BIGFOIL.COM POLAR EXPORT
MID 103 c3
MID 103 c3 |  |  |  | Cl Max: | 1.5138 | at alpha= | 10.5 | deg
XFOIL ncrit=9 |  |  |  | L/D Max: | 114.613 | at alpha= | 3.5 | deg
Re: | 2000000 |  |  | Cd Min: | 0.21277 | at alpha= | 15.5 | deg
Mach: | 0.25 |  |  | Cl=0 at alpha= | -3.5854 | deg
|  |  |  | @ Cl=0.1, Cd= | 0.0056396
|  |  |  | @ Cl=0.4, Cd= | 0.0057948
|  |  |  | @ Cl=0.6, Cd= | 0.0066448
alpha (deg) | Cl | Cd | Cm | Cl/Cd
-9.5 | -0.5399 | 0.10348 | 0.0035 | -5.2174
-9 | -0.5432 | 0.09264 | -0.0019 | -5.8636
-8.5 | -0.6215 | 0.06015 | -0.0311 | -10.3325
-8 | -0.5645 | 0.01765 | -0.0931 | -31.983
-7.5 | -0.4981 | 0.01361 | -0.0969 | -36.5981
-7 | -0.4328 | 0.01129 | -0.0988 | -38.3348
-6.5 | -0.3687 | 0.0098 | -0.0997 | -37.6224
-6 | -0.3055 | 0.0084 | -0.1005 | -36.369
-5.5 | -0.243 | 0.00767 | -0.1009 | -31.6819
-5 | -0.1702 | 0.00699 | -0.1035 | -24.3491
-4.5 | -0.1056 | 0.00643 | -0.1044 | -16.423
-4 | -0.0476 | 0.00618 | -0.1037 | -7.7023
-3.5 | 0.0098 | 0.00596 | -0.1029 | 1.6443
-3 | 0.0677 | 0.00574 | -0.1023 | 11.7944
-2.5 | 0.1256 | 0.00556 | -0.1017 | 22.5899
-0.5 | 0.3615 | 0.0056 | -0.1012 | 64.5536
0 | 0.4208 | 0.0059 | -0.1014 | 71.322
0.5 | 0.4801 | 0.00621 | -0.1016 | 77.3108
1.5 | 0.5987 | 0.00664 | -0.1018 | 90.1657
2 | 0.658 | 0.00686 | -0.1019 | 95.9184
2.5 | 0.7171 | 0.0071 | -0.1019 | 101
3 | 0.7761 | 0.00735 | -0.1018 | 105.5918
3.5 | 0.8298 | 0.00724 | -0.1007 | 114.6133
4 | 0.888 | 0.00779 | -0.1004 | 113.9923
4.5 | 0.9462 | 0.00834 | -0.1001 | 113.4532
5 | 1.0018 | 0.00957 | -0.0994 | 104.6813
5.5 | 1.059 | 0.01038 | -0.0986 | 102.0231
6 | 1.1165 | 0.011 | -0.0978 | 101.5
6.5 | 1.1722 | 0.01212 | -0.0967 | 96.7162
7 | 1.2283 | 0.013 | -0.0955 | 94.4846
7.5 | 1.2829 | 0.01415 | -0.0941 | 90.6643
8 | 1.336 | 0.01547 | -0.0924 | 86.3607
8.5 | 1.3822 | 0.01793 | -0.0897 | 77.0887
9 | 1.4279 | 0.02019 | -0.0869 | 70.7231
9.5 | 1.4663 | 0.02329 | -0.0833 | 62.9584
10 | 1.4961 | 0.0271 | -0.0788 | 55.2066
10.5 | 1.5138 | 0.03159 | -0.0734 | 47.9202
11 | 1.5117 | 0.03654 | -0.0664 | 41.3711
11.5 | 1.4873 | 0.04228 | -0.0594 | 35.1774
12 | 1.4559 | 0.05191 | -0.06 | 28.0466
12.5 | 1.4144 | 0.06896 | -0.0718 | 20.5104
13 | 1.371 | 0.08857 | -0.0843 | 15.4793
13.5 | 1.3136 | 0.1094 | -0.095 | 12.0073
14 | 1.2597 | 0.1298 | -0.1051 | 9.7049
14.5 | 1.2082 | 0.15172 | -0.1166 | 7.9634
15 | 1.1068 | 0.19743 | -0.1405 | 5.606
15.5 | 1.1064 | 0.21277 | -0.1483 | 5.2

## 55. Re 2M Mach 0.50 (1)
BIGFOIL.COM POLAR EXPORT
MID 103 c3
MID 103 c3 |  |  |  | Cl Max: | 1.239 | at alpha= | 20 | deg
JavaFoil+Calcfoil stall+Eppler ext transition |  |  |  | L/D Max: | 76.628 | at alpha= | 4.5 | deg
Re: | 2000000 |  |  | Cd Min: | 0.00961 | at alpha= | -1 | deg
Mach: | 0.5 |  |  | Cl=0 at alpha= | -3.3864 | deg
|  |  |  | @ Cl=0.1, Cd= | 0.0098552
|  |  |  | @ Cl=0.4, Cd= | 0.0098564
|  |  |  | @ Cl=0.6, Cd= | 0.010716
alpha (deg) | Cl | Cd | Cm | Cl/Cd
-20 | -0.892 | 0.1825 | -0.058 | -4.887
-19.5 | -0.866 | 0.17614 | -0.058 | -4.916
-19 | -0.838 | 0.17239 | -0.056 | -4.863
-18.5 | -0.812 | 0.16717 | -0.056 | -4.857
-18 | -0.786 | 0.16126 | -0.056 | -4.874
-17.5 | -0.76 | 0.1566 | -0.056 | -4.852
-17 | -0.733 | 0.15151 | -0.055 | -4.835
-16.5 | -0.706 | 0.14732 | -0.054 | -4.792
-16 | -0.68 | 0.14342 | -0.054 | -4.739
-15.5 | -0.653 | 0.13913 | -0.054 | -4.695
-15 | -0.625 | 0.13418 | -0.052 | -4.662
-14.5 | -0.599 | 0.13025 | -0.052 | -4.599
-14 | -0.573 | 0.12502 | -0.052 | -4.58
-13.5 | -0.545 | 0.12014 | -0.05 | -4.538
-13 | -0.519 | 0.11658 | -0.05 | -4.448
-12.5 | -0.492 | 0.11381 | -0.05 | -4.323
-12 | -0.465 | 0.09952 | -0.049 | -4.67
-11.5 | -0.438 | 0.08521 | -0.049 | -5.141
-11 | -0.411 | 0.09422 | -0.048 | -4.361
-10.5 | -0.384 | 0.07749 | -0.048 | -4.957
-10 | -0.357 | 0.08037 | -0.046 | -4.442
-9.5 | -0.33 | 0.06904 | -0.047 | -4.783
-9 | -0.303 | 0.06699 | -0.045 | -4.524
-8.5 | -0.276 | 0.06582 | -0.043 | -4.193
-8 | -0.249 | 0.06072 | -0.043 | -4.102
-7.5 | -0.222 | 0.05597 | -0.046 | -3.974
-7 | -0.195 | 0.05323 | -0.045 | -3.67
-6.5 | -0.169 | 0.04869 | -0.051 | -3.474
-6 | -0.143 | 0.04404 | -0.058 | -3.247
-5.5 | -0.2 | 0.02438 | -0.084 | -8.217
-5 | -0.194 | 0.01094 | -0.1 | -17.748
-4.5 | -0.141 | 0.01064 | -0.1 | -13.248
-4 | -0.08 | 0.01043 | -0.1 | -7.66
-3.5 | -0.015 | 0.01025 | -0.099 | -1.483
-3 | 0.051 | 0.00992 | -0.099 | 5.153
-2.5 | 0.119 | 0.00983 | -0.099 | 12.068
-2 | 0.186 | 0.00975 | -0.099 | 19.045
-1.5 | 0.253 | 0.00976 | -0.099 | 25.913
-1 | 0.32 | 0.00961 | -0.099 | 33.273
-0.5 | 0.387 | 0.00974 | -0.099 | 39.731
0 | 0.454 | 0.01034 | -0.099 | 43.888
0.5 | 0.518 | 0.01051 | -0.099 | 49.288
1 | 0.585 | 0.01068 | -0.099 | 54.757
1.5 | 0.651 | 0.01084 | -0.099 | 60.078
2 | 0.718 | 0.01109 | -0.099 | 64.731
2.5 | 0.784 | 0.01144 | -0.099 | 68.531
3 | 0.85 | 0.01181 | -0.099 | 71.968
3.5 | 0.911 | 0.01218 | -0.099 | 74.809
4 | 0.968 | 0.0135 | -0.098 | 71.714
4.5 | 1.019 | 0.0133 | -0.098 | 76.628
5 | 1.057 | 0.01383 | -0.098 | 76.432
5.5 | 1.073 | 0.01446 | -0.098 | 74.225
6 | 0.832 | 0.04581 | -0.037 | 18.166
6.5 | 0.53 | 0.04898 | -0.041 | 10.823
7 | 0.556 | 0.05197 | -0.039 | 10.702
7.5 | 0.719 | 0.02119 | -0.097 | 33.947
8 | 0.61 | 0.05877 | -0.044 | 10.383
8.5 | 0.637 | 0.06299 | -0.045 | 10.107
9 | 0.662 | 0.06755 | -0.042 | 9.801
9.5 | 0.688 | 0.07228 | -0.043 | 9.523
10 | 0.715 | 0.07637 | -0.044 | 9.362
10.5 | 0.742 | 0.07963 | -0.046 | 9.314
11 | 0.767 | 0.09746 | -0.045 | 7.872
11.5 | 0.794 | 0.10475 | -0.046 | 7.579
12 | 0.821 | 0.10941 | -0.048 | 7.501
12.5 | 0.846 | 0.11381 | -0.048 | 7.437
13 | 0.873 | 0.11781 | -0.05 | 7.414
13.5 | 0.899 | 0.12259 | -0.05 | 7.334
14 | 0.926 | 0.12812 | -0.052 | 7.231
14.5 | 0.952 | 0.13098 | -0.052 | 7.27
15 | 0.979 | 0.1375 | -0.053 | 7.12
15.5 | 1.005 | 0.14117 | -0.053 | 7.118
16 | 1.032 | 0.14581 | -0.055 | 7.076
16.5 | 1.057 | 0.14964 | -0.055 | 7.065
17 | 1.084 | 0.15557 | -0.056 | 6.97
17.5 | 1.109 | 0.15984 | -0.056 | 6.941
18 | 1.135 | 0.16365 | -0.056 | 6.937
18.5 | 1.162 | 0.16969 | -0.057 | 6.847
19 | 1.187 | 0.17506 | -0.057 | 6.778
19.5 | 1.213 | 0.17812 | -0.058 | 6.808
20 | 1.239 | 0.18313 | -0.058 | 6.764

## 56. Re 2M Mach 0.50 (2)
BIGFOIL.COM POLAR EXPORT
MID 103 c3
MID 103 c3 |  |  |  | Cl Max: | 1.3678 | at alpha= | 20 | deg
XFOIL ncrit=9 |  |  |  | L/D Max: | 118.06 | at alpha= | 4 | deg
Re: | 2000000 |  |  | Cd Min: | 0.33737 | at alpha= | 20 | deg
Mach: | 0.5 |  |  | Cl=0 at alpha= | -3.4811 | deg
|  |  |  | @ Cl=0.1, Cd= | 0.0059259
|  |  |  | @ Cl=0.4, Cd= | 0.0060712
|  |  |  | @ Cl=0.6, Cd= | 0.0068482
alpha (deg) | Cl | Cd | Cm | Cl/Cd
-20 | -0.9097 | 0.29302 | 0.0964 | -3.1046
-19.5 | -0.8869 | 0.28486 | 0.091 | -3.1135
-19 | -0.8638 | 0.27656 | 0.0856 | -3.1234
-18.5 | -0.8405 | 0.26801 | 0.0803 | -3.1361
-18 | -0.8172 | 0.25934 | 0.0751 | -3.1511
-17.5 | -0.7933 | 0.25025 | 0.0699 | -3.17
-17 | -0.7702 | 0.24132 | 0.0647 | -3.1916
-16.5 | -0.7476 | 0.23239 | 0.0597 | -3.217
-16 | -0.7257 | 0.22343 | 0.0547 | -3.248
-15 | -0.6841 | 0.20676 | 0.046 | -3.3087
-14.5 | -0.6629 | 0.19897 | 0.0418 | -3.3317
-14 | -0.6423 | 0.1909 | 0.0377 | -3.3646
-13.5 | -0.6219 | 0.18221 | 0.0334 | -3.4131
-13 | -0.6032 | 0.17359 | 0.0291 | -3.4749
-12.5 | -0.5854 | 0.1652 | 0.0253 | -3.5436
-12 | -0.5688 | 0.15689 | 0.0217 | -3.6255
-11.5 | -0.5531 | 0.14851 | 0.0182 | -3.7243
-11 | -0.5388 | 0.14015 | 0.0148 | -3.8445
-10.5 | -0.5289 | 0.13099 | 0.0112 | -4.0377
-10 | -0.5136 | 0.12412 | 0.0083 | -4.1379
-9.5 | -0.4971 | 0.11638 | 0.0046 | -4.2714
-9 | -0.4947 | 0.10612 | 0.0007 | -4.6617
-8.5 | -0.4829 | 0.09819 | -0.0029 | -4.918
-8 | -0.4777 | 0.08918 | -0.0076 | -5.3566
-7.5 | -0.4715 | 0.08049 | -0.0125 | -5.8579
-7 | -0.4701 | 0.07152 | -0.0182 | -6.573
-6.5 | -0.4721 | 0.06145 | -0.0275 | -7.6827
-6 | -0.4151 | 0.03984 | -0.0693 | -10.4192
-5.5 | -0.3098 | 0.01249 | -0.1153 | -24.8038
-5 | -0.2171 | 0.00865 | -0.1192 | -25.0983
-4.5 | -0.1431 | 0.00742 | -0.1181 | -19.2857
-4 | -0.0721 | 0.00669 | -0.1168 | -10.7773
-3.5 | -0.0026 | 0.00631 | -0.1156 | -0.41204
-3 | 0.0663 | 0.00603 | -0.1146 | 10.995
-2.5 | 0.1343 | 0.00582 | -0.1137 | 23.0756
-2 | 0.2024 | 0.00571 | -0.113 | 35.4466
-1.5 | 0.2706 | 0.00568 | -0.1127 | 47.6408
-1 | 0.3387 | 0.0058 | -0.1126 | 58.3966
-0.5 | 0.4065 | 0.0061 | -0.1127 | 66.6393
0 | 0.4742 | 0.00642 | -0.1128 | 73.8629
0.5 | 0.5422 | 0.00667 | -0.1129 | 81.2894
1 | 0.6103 | 0.00688 | -0.1129 | 88.7064
1.5 | 0.6784 | 0.00712 | -0.1127 | 95.2809
2 | 0.7467 | 0.00742 | -0.1124 | 100.6334
2.5 | 0.8151 | 0.00776 | -0.112 | 105.0387
3 | 0.8839 | 0.00813 | -0.1113 | 108.7208
3.5 | 0.9527 | 0.00855 | -0.1106 | 111.4269
4 | 1.0165 | 0.00861 | -0.1083 | 118.0604
4.5 | 1.0821 | 0.01012 | -0.1063 | 106.9269
5 | 1.1512 | 0.01114 | -0.104 | 103.3393
5.5 | 1.2197 | 0.01246 | -0.101 | 97.8892
6 | 1.2832 | 0.01467 | -0.0969 | 87.471
6.5 | 1.3338 | 0.01865 | -0.0907 | 71.5174
7 | 1.3617 | 0.02495 | -0.0828 | 54.5772
7.5 | 1.3547 | 0.03321 | -0.0745 | 40.7919
8 | 1.3167 | 0.04117 | -0.0668 | 31.982
8.5 | 1.2771 | 0.05322 | -0.0716 | 23.9966
9 | 1.2443 | 0.07155 | -0.0873 | 17.3906
9.5 | 1.2083 | 0.08802 | -0.0965 | 13.7276
10 | 1.1741 | 0.10331 | -0.104 | 11.3648
10.5 | 1.1441 | 0.11834 | -0.1112 | 9.6679
11 | 1.1208 | 0.13314 | -0.1183 | 8.4182
11.5 | 1.1072 | 0.14721 | -0.1252 | 7.5212
12 | 1.1031 | 0.16031 | -0.1319 | 6.881
12.5 | 1.1042 | 0.17305 | -0.1386 | 6.3808
13 | 1.1095 | 0.18548 | -0.1452 | 5.9818
13.5 | 1.1163 | 0.19839 | -0.1522 | 5.6268
14 | 1.1289 | 0.21033 | -0.1584 | 5.3673
14.5 | 1.1434 | 0.22242 | -0.1649 | 5.1407
15 | 1.1599 | 0.23405 | -0.1712 | 4.9558
15.5 | 1.178 | 0.245 | -0.1773 | 4.8082
16 | 0.8635 | 0.20862 | -0.1233 | 4.1391
16.5 | 0.8677 | 0.2173 | -0.1263 | 3.9931
17 | 0.8724 | 0.22689 | -0.1293 | 3.845
17.5 | 0.8808 | 0.23375 | -0.1316 | 3.7681
18 | 1.2801 | 0.29723 | -0.2075 | 4.3068
18.5 | 1.3034 | 0.30835 | -0.2141 | 4.227
19 | 1.3252 | 0.31786 | -0.22 | 4.1691
19.5 | 1.3463 | 0.32688 | -0.2257 | 4.1186
20 | 1.3678 | 0.33737 | -0.2319 | 4.0543

## 57. Re 3M Mach 0.00 (1)
BIGFOIL.COM POLAR EXPORT
MID 103 c3
MID 103 c3 |  |  |  | Cl Max: | 1.163 | at alpha= | 9 | deg
JavaFoil+Calcfoil stall+Eppler ext transition |  |  |  | L/D Max: | 82.033 | at alpha= | 7 | deg
Re: | 3000000 |  |  | Cd Min: | 0.00944 | at alpha= | -1.5 | deg
Mach: | 0 |  |  | Cl=0 at alpha= | -3.386 | deg
|  |  |  | @ Cl=0.1, Cd= | 0.009583
|  |  |  | @ Cl=0.4, Cd= | 0.010111
|  |  |  | @ Cl=0.6, Cd= | 0.010515
alpha (deg) | Cl | Cd | Cm | Cl/Cd
-15.5 | -0.333 | 0.11968 | -0.044 | -2.782
-15 | -0.348 | 0.11337 | -0.045 | -3.07
-14.5 | -0.363 | 0.10739 | -0.045 | -3.378
-14 | -0.377 | 0.10203 | -0.045 | -3.695
-13.5 | -0.391 | 0.09648 | -0.045 | -4.048
-13 | -0.403 | 0.09118 | -0.046 | -4.42
-12.5 | -0.414 | 0.086 | -0.046 | -4.815
-12 | -0.423 | 0.08105 | -0.047 | -5.22
-11.5 | -0.43 | 0.07609 | -0.048 | -5.647
-11 | -0.433 | 0.07142 | -0.049 | -6.067
-10.5 | -0.434 | 0.06667 | -0.05 | -6.504
-10 | -0.431 | 0.06175 | -0.052 | -6.972
-9.5 | -0.424 | 0.05638 | -0.055 | -7.52
-9 | -0.415 | 0.04947 | -0.059 | -8.381
-8.5 | -0.408 | 0.03725 | -0.067 | -10.961
-8 | -0.408 | 0.02152 | -0.077 | -18.952
-7.5 | -0.414 | 0.01115 | -0.086 | -37.119
-7 | -0.375 | 0.01091 | -0.086 | -34.365
-6.5 | -0.332 | 0.01071 | -0.086 | -30.981
-6 | -0.284 | 0.01053 | -0.086 | -27.006
-5.5 | -0.234 | 0.01038 | -0.086 | -22.554
-5 | -0.181 | 0.01023 | -0.086 | -17.723
-4.5 | -0.127 | 0.01007 | -0.086 | -12.572
-4 | -0.07 | 0.00997 | -0.086 | -7.066
-3.5 | -0.013 | 0.00972 | -0.086 | -1.367
-3 | 0.044 | 0.00964 | -0.086 | 4.609
-2.5 | 0.103 | 0.00958 | -0.086 | 10.73
-2 | 0.161 | 0.00957 | -0.086 | 16.802
-1.5 | 0.219 | 0.00944 | -0.086 | 23.195
-1 | 0.277 | 0.00953 | -0.086 | 29.082
-0.5 | 0.335 | 0.00975 | -0.086 | 34.358
0 | 0.393 | 0.0101 | -0.086 | 38.912
0.5 | 0.45 | 0.01019 | -0.086 | 44.135
1 | 0.507 | 0.0103 | -0.086 | 49.262
1.5 | 0.565 | 0.0104 | -0.086 | 54.316
2 | 0.623 | 0.01059 | -0.086 | 58.784
2.5 | 0.68 | 0.01082 | -0.085 | 62.9
3 | 0.738 | 0.01105 | -0.085 | 66.77
3.5 | 0.793 | 0.01131 | -0.085 | 70.084
4 | 0.847 | 0.01154 | -0.085 | 73.353
4.5 | 0.899 | 0.01185 | -0.085 | 75.826
5 | 0.948 | 0.01214 | -0.085 | 78.067
5.5 | 0.994 | 0.01243 | -0.085 | 80.009
6 | 1.037 | 0.01279 | -0.085 | 81.039
6.5 | 1.074 | 0.01315 | -0.085 | 81.669
7 | 1.106 | 0.01348 | -0.085 | 82.033
7.5 | 1.131 | 0.01389 | -0.085 | 81.429
8 | 1.15 | 0.01438 | -0.085 | 79.974
8.5 | 1.16 | 0.0148 | -0.085 | 78.41
9 | 1.163 | 0.01532 | -0.084 | 75.919
9.5 | 1.157 | 0.01594 | -0.084 | 72.593
10 | 1.145 | 0.01664 | -0.084 | 68.823
10.5 | 1.115 | 0.02101 | -0.083 | 53.056
11 | 1.075 | 0.02259 | -0.082 | 47.567
11.5 | 0.983 | 0.03224 | -0.076 | 30.502
12 | 0.86 | 0.06739 | -0.06 | 12.764
12.5 | 0.809 | 0.08106 | -0.053 | 9.979
13 | 0.77 | 0.08811 | -0.051 | 8.739
13.5 | 0.732 | 0.0945 | -0.05 | 7.744
14 | 0.692 | 0.10143 | -0.048 | 6.826

## 58. Re 3M Mach 0.00 (2)
BIGFOIL.COM POLAR EXPORT
MID 103 c3
MID 103 c3 |  |  |  | Cl Max: | 1.8081 | at alpha= | 15 | deg
XFOIL ncrit=9 |  |  |  | L/D Max: | 120.252 | at alpha= | 4 | deg
Re: | 3000000 |  |  | Cd Min: | 0.19893 | at alpha= | 19 | deg
Mach: | 0 |  |  | Cl=0 at alpha= | -3.5487 | deg
|  |  |  | @ Cl=0.1, Cd= | 0.0052634
|  |  |  | @ Cl=0.4, Cd= | 0.0058266
|  |  |  | @ Cl=0.6, Cd= | 0.0063843
alpha (deg) | Cl | Cd | Cm | Cl/Cd
-11 | -0.8607 | 0.02529 | -0.0786 | -34.0332
-10.5 | -0.8065 | 0.02043 | -0.0845 | -39.4763
-10 | -0.7507 | 0.01744 | -0.0875 | -43.0447
-9.5 | -0.6937 | 0.0151 | -0.0897 | -45.9404
-9 | -0.636 | 0.01336 | -0.0913 | -47.6048
-8.5 | -0.5778 | 0.01197 | -0.0926 | -48.2707
-8 | -0.5189 | 0.01065 | -0.0938 | -48.723
-7.5 | -0.4584 | 0.00885 | -0.0954 | -51.7966
-7 | -0.3996 | 0.0082 | -0.0961 | -48.7317
-6.5 | -0.341 | 0.00769 | -0.0967 | -44.3433
-6 | -0.2811 | 0.00727 | -0.0975 | -38.6657
-5.5 | -0.2181 | 0.00667 | -0.0989 | -32.6987
-5 | -0.1631 | 0.00631 | -0.0984 | -25.8479
-4.5 | -0.1074 | 0.00591 | -0.0981 | -18.1726
-4 | -0.051 | 0.00568 | -0.0979 | -8.9789
-3.5 | 0.0055 | 0.00548 | -0.0977 | 1.0036
-3 | 0.0621 | 0.00533 | -0.0975 | 11.651
-2.5 | 0.119 | 0.00523 | -0.0974 | 22.7533
-2 | 0.1762 | 0.00522 | -0.0974 | 33.7548
-1 | 0.2914 | 0.00541 | -0.0978 | 53.8632
-0.5 | 0.3489 | 0.00564 | -0.0981 | 61.8617
0 | 0.4064 | 0.00585 | -0.0984 | 69.4701
0.5 | 0.4638 | 0.00603 | -0.0987 | 76.9154
1 | 0.5211 | 0.00618 | -0.0988 | 84.3204
1.5 | 0.5784 | 0.00632 | -0.099 | 91.519
2 | 0.6355 | 0.00649 | -0.0991 | 97.9199
2.5 | 0.6922 | 0.00672 | -0.0992 | 103.006
3 | 0.7488 | 0.00699 | -0.0993 | 107.1245
3.5 | 0.8048 | 0.00739 | -0.0994 | 108.9039
4 | 0.8574 | 0.00713 | -0.0987 | 120.2525
4.5 | 0.9129 | 0.00762 | -0.0985 | 119.8031
5 | 0.9669 | 0.00854 | -0.0983 | 113.2201
5.5 | 1.0214 | 0.00923 | -0.0979 | 110.6609
6 | 1.0761 | 0.00972 | -0.0976 | 110.7099
6.5 | 1.1303 | 0.0103 | -0.0972 | 109.7379
7 | 1.1842 | 0.01081 | -0.0967 | 109.5467
7.5 | 1.2374 | 0.01145 | -0.0962 | 108.0699
8 | 1.2883 | 0.01264 | -0.0953 | 101.9225
8.5 | 1.341 | 0.01313 | -0.0948 | 102.1325
9 | 1.3925 | 0.01384 | -0.0941 | 100.6142
9.5 | 1.4431 | 0.01462 | -0.0933 | 98.7073
10 | 1.4928 | 0.01546 | -0.0924 | 96.5589
10.5 | 1.5395 | 0.01675 | -0.091 | 91.9104
11 | 1.5765 | 0.01951 | -0.0883 | 80.8047
11.5 | 1.6203 | 0.02077 | -0.0867 | 78.0116
12 | 1.6623 | 0.02213 | -0.0848 | 75.1152
12.5 | 1.7014 | 0.02366 | -0.0826 | 71.9104
13 | 1.7374 | 0.02532 | -0.08 | 68.6177
13.5 | 1.768 | 0.02728 | -0.0768 | 64.8094
14 | 1.7925 | 0.02944 | -0.0729 | 60.8865
14.5 | 1.8042 | 0.03173 | -0.0672 | 56.861
15 | 1.8081 | 0.03434 | -0.0612 | 52.6529
15.5 | 1.8068 | 0.03819 | -0.0569 | 47.3108
16 | 1.7998 | 0.04364 | -0.0547 | 41.242
16.5 | 1.7862 | 0.05141 | -0.0557 | 34.7442
17 | 1.7386 | 0.06723 | -0.0636 | 25.8605
17.5 | 1.5974 | 0.1035 | -0.0835 | 15.4338
18 | 1.4419 | 0.1444 | -0.1055 | 9.9855
18.5 | 1.3653 | 0.17236 | -0.122 | 7.9212
19 | 1.309 | 0.19893 | -0.1389 | 6.5802

## 59. Re 3M Mach 0.10 (1)
BIGFOIL.COM POLAR EXPORT
MID 103 c3
MID 103 c3 |  |  |  | Cl Max: | 1.156 | at alpha= | 8.5 | deg
JavaFoil+Calcfoil stall+Eppler ext transition |  |  |  | L/D Max: | 81.856 | at alpha= | 7 | deg
Re: | 3000000 |  |  | Cd Min: | 0.00944 | at alpha= | -1.5 | deg
Mach: | 0.1 |  |  | Cl=0 at alpha= | -3.3879 | deg
|  |  |  | @ Cl=0.1, Cd= | 0.0095836
|  |  |  | @ Cl=0.4, Cd= | 0.010117
|  |  |  | @ Cl=0.6, Cd= | 0.010515
alpha (deg) | Cl | Cd | Cm | Cl/Cd
-15.5 | -0.294 | 0.12131 | -0.044 | -2.42
-15 | -0.311 | 0.11445 | -0.045 | -2.715
-14.5 | -0.328 | 0.10852 | -0.045 | -3.02
-14 | -0.345 | 0.10303 | -0.045 | -3.344
-13.5 | -0.361 | 0.09756 | -0.045 | -3.699
-13 | -0.376 | 0.09228 | -0.046 | -4.076
-12.5 | -0.39 | 0.08704 | -0.046 | -4.483
-12 | -0.402 | 0.08199 | -0.047 | -4.906
-11.5 | -0.412 | 0.07702 | -0.048 | -5.349
-11 | -0.418 | 0.0722 | -0.048 | -5.796
-10.5 | -0.422 | 0.06762 | -0.049 | -6.234
-10 | -0.421 | 0.06276 | -0.051 | -6.706
-9.5 | -0.416 | 0.05764 | -0.054 | -7.222
-9 | -0.408 | 0.05127 | -0.058 | -7.958
-8.5 | -0.402 | 0.03965 | -0.066 | -10.138
-8 | -0.4 | 0.02475 | -0.075 | -16.157
-7.5 | -0.413 | 0.01119 | -0.087 | -36.905
-7 | -0.375 | 0.01094 | -0.087 | -34.284
-6.5 | -0.332 | 0.01073 | -0.087 | -30.958
-6 | -0.285 | 0.01053 | -0.087 | -27.075
-5.5 | -0.235 | 0.01039 | -0.087 | -22.601
-5 | -0.182 | 0.01024 | -0.087 | -17.776
-4.5 | -0.127 | 0.01008 | -0.087 | -12.615
-4 | -0.071 | 0.00997 | -0.087 | -7.094
-3.5 | -0.013 | 0.00972 | -0.087 | -1.373
-3 | 0.045 | 0.00965 | -0.087 | 4.63
-2.5 | 0.103 | 0.00958 | -0.086 | 10.78
-2 | 0.162 | 0.00958 | -0.086 | 16.88
-1.5 | 0.22 | 0.00944 | -0.086 | 23.306
-1 | 0.278 | 0.00953 | -0.086 | 29.211
-0.5 | 0.337 | 0.00977 | -0.086 | 34.45
0 | 0.395 | 0.01011 | -0.086 | 39.057
0.5 | 0.452 | 0.01019 | -0.086 | 44.331
1 | 0.51 | 0.01031 | -0.086 | 49.446
1.5 | 0.568 | 0.01041 | -0.086 | 54.547
2 | 0.626 | 0.0106 | -0.086 | 59.014
2.5 | 0.684 | 0.01083 | -0.086 | 63.127
3 | 0.741 | 0.01106 | -0.086 | 67.003
3.5 | 0.797 | 0.01133 | -0.086 | 70.314
4 | 0.851 | 0.01157 | -0.086 | 73.543
4.5 | 0.903 | 0.01188 | -0.086 | 76.028
5 | 0.952 | 0.01215 | -0.086 | 78.372
5.5 | 0.998 | 0.01246 | -0.085 | 80.123
6 | 1.04 | 0.01283 | -0.085 | 81.079
6.5 | 1.077 | 0.0132 | -0.085 | 81.614
7 | 1.108 | 0.01354 | -0.085 | 81.856
7.5 | 1.132 | 0.01396 | -0.085 | 81.096
8 | 1.148 | 0.01446 | -0.085 | 79.441
8.5 | 1.156 | 0.01492 | -0.085 | 77.525
9 | 1.155 | 0.01546 | -0.085 | 74.731
9.5 | 1.146 | 0.01607 | -0.085 | 71.319
10 | 1.129 | 0.01682 | -0.085 | 67.156
10.5 | 1.091 | 0.02138 | -0.084 | 51.039
11 | 1.037 | 0.02398 | -0.082 | 43.228
11.5 | 0.91 | 0.04522 | -0.071 | 20.132
12 | 0.814 | 0.07581 | -0.055 | 10.732
12.5 | 0.768 | 0.08428 | -0.051 | 9.118
13 | 0.726 | 0.09068 | -0.049 | 8.01
13.5 | 0.684 | 0.0973 | -0.048 | 7.032

## 60. Re 3M Mach 0.10 (2)
BIGFOIL.COM POLAR EXPORT
MID 103 c3
MID 103 c3 |  |  |  | Cl Max: | 1.7651 | at alpha= | 14 | deg
XFOIL ncrit=9 |  |  |  | L/D Max: | 120.293 | at alpha= | 4 | deg
Re: | 3000000 |  |  | Cd Min: | 0.26406 | at alpha= | -20 | deg
Mach: | 0.1 |  |  | Cl=0 at alpha= | -3.5456 | deg
|  |  |  | @ Cl=0.1, Cd= | 0.0052739
|  |  |  | @ Cl=0.4, Cd= | 0.0058373
|  |  |  | @ Cl=0.6, Cd= | 0.0063912
alpha (deg) | Cl | Cd | Cm | Cl/Cd
-20 | -0.8202 | 0.26406 | 0.0811 | -3.1061
-19.5 | -0.8023 | 0.25699 | 0.0766 | -3.1219
-19 | -0.7846 | 0.24991 | 0.0723 | -3.1395
-18.5 | -0.7671 | 0.24276 | 0.0681 | -3.1599
-18 | -0.7499 | 0.23551 | 0.064 | -3.1842
-17 | -0.7195 | 0.21904 | 0.0556 | -3.2848
-16.5 | -0.7023 | 0.21304 | 0.052 | -3.2966
-16 | -0.6853 | 0.20672 | 0.0484 | -3.3151
-15.5 | -0.6682 | 0.19924 | 0.0447 | -3.3537
-15 | -0.6532 | 0.19165 | 0.0412 | -3.4083
-14.5 | -0.6386 | 0.18405 | 0.0377 | -3.4697
-14 | -0.625 | 0.17636 | 0.0343 | -3.5439
-13.5 | -0.6125 | 0.16859 | 0.0311 | -3.6331
-13 | -0.6007 | 0.1606 | 0.0279 | -3.7403
-12.5 | -0.5904 | 0.15247 | 0.0248 | -3.8722
-10.5 | -0.8161 | 0.02496 | -0.0801 | -32.6963
-10 | -0.7599 | 0.01976 | -0.0863 | -38.4565
-9.5 | -0.7022 | 0.0165 | -0.0895 | -42.5576
-9 | -0.6436 | 0.01425 | -0.0916 | -45.1649
-8.5 | -0.5845 | 0.01256 | -0.093 | -46.5366
-8 | -0.5252 | 0.01127 | -0.0942 | -46.6016
-7.5 | -0.4633 | 0.00907 | -0.0961 | -51.0805
-7 | -0.4037 | 0.00831 | -0.0968 | -48.58
-6.5 | -0.3443 | 0.00776 | -0.0974 | -44.3686
-6 | -0.2836 | 0.00731 | -0.0982 | -38.7962
-5.5 | -0.2203 | 0.00672 | -0.0995 | -32.7827
-5 | -0.1648 | 0.00635 | -0.099 | -25.9528
-4 | -0.0518 | 0.0057 | -0.0984 | -9.0877
-3.5 | 0.0052 | 0.0055 | -0.0982 | 0.94545
-3 | 0.0621 | 0.00534 | -0.098 | 11.6292
-2.5 | 0.1194 | 0.00524 | -0.0979 | 22.7863
-2 | 0.177 | 0.00523 | -0.0979 | 33.8432
-1.5 | 0.235 | 0.00528 | -0.098 | 44.5076
-1 | 0.2929 | 0.00542 | -0.0983 | 54.0406
-0.5 | 0.3508 | 0.00565 | -0.0986 | 62.0885
0 | 0.4086 | 0.00587 | -0.0989 | 69.6082
0.5 | 0.4663 | 0.00605 | -0.0991 | 77.0744
1 | 0.524 | 0.0062 | -0.0993 | 84.5161
1.5 | 0.5816 | 0.00634 | -0.0995 | 91.735
2 | 0.6391 | 0.0065 | -0.0996 | 98.3231
2.5 | 0.6962 | 0.00674 | -0.0997 | 103.2938
3 | 0.7531 | 0.00702 | -0.0997 | 107.2792
3.5 | 0.8096 | 0.00743 | -0.0998 | 108.9637
4 | 0.8625 | 0.00717 | -0.099 | 120.2929
4.5 | 0.9184 | 0.00766 | -0.0989 | 119.8956
5 | 0.9727 | 0.00864 | -0.0985 | 112.581
5.5 | 1.0278 | 0.00927 | -0.0982 | 110.8738
6 | 1.083 | 0.00979 | -0.0978 | 110.6231
6.5 | 1.1377 | 0.01037 | -0.0973 | 109.7107
7 | 1.1921 | 0.01091 | -0.0968 | 109.2667
7.5 | 1.2457 | 0.0116 | -0.0962 | 107.3879
8 | 1.2972 | 0.01278 | -0.0952 | 101.5023
8.5 | 1.3504 | 0.01331 | -0.0946 | 101.4576
9 | 1.4022 | 0.01409 | -0.0937 | 99.5174
9.5 | 1.4531 | 0.01495 | -0.0927 | 97.1973
10 | 1.5027 | 0.01594 | -0.0916 | 94.2723
10.5 | 1.5461 | 0.01794 | -0.0895 | 86.1817
11 | 1.5848 | 0.02034 | -0.0869 | 77.9154
11.5 | 1.6277 | 0.02182 | -0.0849 | 74.5967
12 | 1.6677 | 0.02344 | -0.0825 | 71.1476
12.5 | 1.7036 | 0.02534 | -0.0797 | 67.2297
13 | 1.7351 | 0.0274 | -0.0764 | 63.3248
13.5 | 1.7582 | 0.02987 | -0.0721 | 58.8617
14 | 1.7651 | 0.03256 | -0.0656 | 54.2107
14.5 | 1.7611 | 0.036 | -0.0592 | 48.9194
15 | 1.7605 | 0.04022 | -0.0556 | 43.7718
15.5 | 1.7474 | 0.04706 | -0.0548 | 37.1313
16 | 1.7191 | 0.05842 | -0.0591 | 29.4266
16.5 | 1.6522 | 0.08005 | -0.0719 | 20.6396
17 | 1.485 | 0.12148 | -0.0939 | 12.2242
17.5 | 1.3925 | 0.15044 | -0.1098 | 9.2562
18 | 1.3341 | 0.17459 | -0.1241 | 7.6413
18.5 | 1.2712 | 0.20432 | -0.1428 | 6.2216

## 61. Re 3M Mach 0.25 (1)
BIGFOIL.COM POLAR EXPORT
MID 103 c3
MID 103 c3 |  |  |  | Cl Max: | 1.128 | at alpha= | 8 | deg
JavaFoil+Calcfoil stall+Eppler ext transition |  |  |  | L/D Max: | 81.245 | at alpha= | 6 | deg
Re: | 3000000 |  |  | Cd Min: | 0.00947 | at alpha= | -1.5 | deg
Mach: | 0.25 |  |  | Cl=0 at alpha= | -3.3833 | deg
|  |  |  | @ Cl=0.1, Cd= | 0.009607
|  |  |  | @ Cl=0.4, Cd= | 0.09904
|  |  |  | @ Cl=0.6, Cd= | 0.09904
alpha (deg) | Cl | Cd | Cm | Cl/Cd
-14 | -0.06 | 0.10863 | -0.045 | -0.553
-13.5 | -0.057 | 0.10306 | -0.045 | -0.556
-13 | -0.055 | 0.09752 | -0.045 | -0.559
-12.5 | -0.157 | 0.09203 | -0.045 | -1.708
-12 | -0.208 | 0.08693 | -0.045 | -2.393
-11.5 | -0.251 | 0.08171 | -0.046 | -3.067
-11 | -0.287 | 0.07661 | -0.046 | -3.744
-10.5 | -0.317 | 0.07179 | -0.047 | -4.412
-10 | -0.34 | 0.06702 | -0.048 | -5.069
-9.5 | -0.355 | 0.06236 | -0.05 | -5.694
-9 | -0.362 | 0.05733 | -0.053 | -6.314
-8.5 | -0.36 | 0.05257 | -0.055 | -6.851
-8 | -0.355 | 0.04411 | -0.062 | -8.054
-7.5 | -0.355 | 0.02798 | -0.074 | -12.693
-7 | -0.298 | 0.05147 | -0.033 | -5.793
-6.5 | -0.333 | 0.01086 | -0.089 | -30.697
-6 | -0.288 | 0.01064 | -0.089 | -27.089
-5.5 | -0.239 | 0.01044 | -0.089 | -22.873
-5 | -0.186 | 0.01029 | -0.089 | -18.063
-4.5 | -0.13 | 0.01014 | -0.089 | -12.827
-4 | -0.073 | 0.01 | -0.089 | -7.255
-3.5 | -0.014 | 0.00974 | -0.089 | -1.407
-3 | 0.046 | 0.00967 | -0.089 | 4.742
-2.5 | 0.106 | 0.0096 | -0.089 | 11.059
-2 | 0.166 | 0.00961 | -0.089 | 17.291
-1.5 | 0.226 | 0.00947 | -0.089 | 23.868
-1 | 0.286 | 0.00958 | -0.089 | 29.86
-0.5 | 0.346 | 0.01004 | -0.089 | 34.459
0 | 0.406 | 0.01015 | -0.089 | 40.01
0.5 | 0.464 | 0.01024 | -0.089 | 45.34
1 | 0.524 | 0.01034 | -0.088 | 50.656
1.5 | 0.583 | 0.01045 | -0.088 | 55.801
2 | 0.643 | 0.01067 | -0.088 | 60.267
2.5 | 0.702 | 0.01091 | -0.088 | 64.359
3 | 0.761 | 0.01116 | -0.088 | 68.228
3.5 | 0.818 | 0.01144 | -0.088 | 71.555
4 | 0.873 | 0.01167 | -0.088 | 74.812
4.5 | 0.926 | 0.01202 | -0.088 | 77.014
5 | 0.975 | 0.01234 | -0.088 | 79.03
5.5 | 1.02 | 0.01265 | -0.088 | 80.595
6 | 1.059 | 0.01304 | -0.088 | 81.245
6.5 | 1.091 | 0.01348 | -0.088 | 80.968
7 | 1.114 | 0.01393 | -0.088 | 80.033
7.5 | 1.127 | 0.01436 | -0.087 | 78.501
8 | 1.128 | 0.01488 | -0.087 | 75.842
8.5 | 1.116 | 0.01557 | -0.087 | 71.667
9 | 1.088 | 0.01619 | -0.087 | 67.21
9.5 | 1.04 | 0.01849 | -0.087 | 56.224
10 | 0.958 | 0.02364 | -0.084 | 40.541
10.5 | 0.774 | 0.05791 | -0.064 | 13.366
11 | 0.684 | 0.0725 | -0.054 | 9.433
11.5 | 0.603 | 0.07971 | -0.051 | 7.561
12 | 0.518 | 0.08579 | -0.049 | 6.041
12.5 | 0.429 | 0.09224 | -0.047 | 4.648
13 | 0.333 | 0.09904 | -0.045 | 3.362

## 62. Re 3M Mach 0.25 (2)
BIGFOIL.COM POLAR EXPORT
MID 103 c3
MID 103 c3 |  |  |  | Cl Max: | 1.5815 | at alpha= | 11 | deg
XFOIL ncrit=9 |  |  |  | L/D Max: | 121.888 | at alpha= | 4 | deg
Re: | 3000000 |  |  | Cd Min: | 0.26873 | at alpha= | -20 | deg
Mach: | 0.25 |  |  | Cl=0 at alpha= | -3.5269 | deg
|  |  |  | @ Cl=0.1, Cd= | 0.005333
|  |  |  | @ Cl=0.4, Cd= | 0.0058807
|  |  |  | @ Cl=0.6, Cd= | 0.0064312
alpha (deg) | Cl | Cd | Cm | Cl/Cd
-20 | -0.835 | 0.26873 | 0.0838 | -3.1072
-19.5 | -0.8162 | 0.2614 | 0.0791 | -3.1224
-19 | -0.7974 | 0.25406 | 0.0746 | -3.1386
-18.5 | -0.7788 | 0.24667 | 0.0702 | -3.1573
-18 | -0.7605 | 0.23921 | 0.0659 | -3.1792
-17.5 | -0.7425 | 0.23164 | 0.0616 | -3.2054
-17 | -0.725 | 0.22399 | 0.0575 | -3.2368
-16.5 | -0.7094 | 0.21617 | 0.0534 | -3.2817
-16 | -0.6914 | 0.20968 | 0.0497 | -3.2974
-15.5 | -0.6731 | 0.20216 | 0.0458 | -3.3295
-15 | -0.6567 | 0.1943 | 0.042 | -3.3798
-14.5 | -0.6412 | 0.18664 | 0.0384 | -3.4355
-14 | -0.6262 | 0.17886 | 0.0349 | -3.5011
-13.5 | -0.6123 | 0.17104 | 0.0316 | -3.5799
-13 | -0.5993 | 0.16311 | 0.0283 | -3.6742
-12.5 | -0.5873 | 0.15502 | 0.0251 | -3.7885
-12 | -0.5767 | 0.1468 | 0.0219 | -3.9285
-11.5 | -0.5739 | 0.1369 | 0.0183 | -4.1921
-11 | -0.5697 | 0.12682 | 0.0146 | -4.4922
-10 | -0.5995 | 0.09898 | 0.0024 | -6.0568
-8.5 | -0.6272 | 0.02099 | -0.089 | -29.8809
-8 | -0.5612 | 0.01543 | -0.0952 | -36.3707
-7.5 | -0.4934 | 0.01117 | -0.0991 | -44.1719
-7 | -0.4278 | 0.00924 | -0.1005 | -46.2987
-6.5 | -0.3641 | 0.00829 | -0.1011 | -43.9204
-5.5 | -0.233 | 0.007 | -0.1029 | -33.2857
-5 | -0.1747 | 0.00656 | -0.1021 | -26.6311
-4.5 | -0.1154 | 0.00605 | -0.1018 | -19.0744
-4 | -0.0563 | 0.00579 | -0.1014 | -9.7237
-3.5 | 0.0032 | 0.00557 | -0.1011 | 0.57451
-3 | 0.0624 | 0.00539 | -0.1008 | 11.577
-2.5 | 0.1218 | 0.0053 | -0.1006 | 22.9811
-2 | 0.1815 | 0.00528 | -0.1006 | 34.375
-1.5 | 0.2414 | 0.00535 | -0.1007 | 45.1215
-1 | 0.3013 | 0.00551 | -0.101 | 54.6824
-0.5 | 0.361 | 0.00575 | -0.1013 | 62.7826
0 | 0.4207 | 0.00595 | -0.1015 | 70.7059
0.5 | 0.4804 | 0.00613 | -0.1018 | 78.3687
1 | 0.54 | 0.00627 | -0.1019 | 86.1244
1.5 | 0.5996 | 0.00643 | -0.102 | 93.2504
2 | 0.659 | 0.00661 | -0.1021 | 99.6974
2.5 | 0.7182 | 0.00687 | -0.1021 | 104.5415
3 | 0.7772 | 0.00716 | -0.1021 | 108.5475
3.5 | 0.8359 | 0.00758 | -0.102 | 110.277
4 | 0.891 | 0.00731 | -0.1011 | 121.8878
4.5 | 0.9489 | 0.00797 | -0.1007 | 119.059
5 | 1.0056 | 0.00899 | -0.1001 | 111.8576
5.5 | 1.0637 | 0.00954 | -0.0995 | 111.499
6 | 1.1212 | 0.01023 | -0.0987 | 109.5992
6.5 | 1.1789 | 0.01081 | -0.0979 | 109.0564
7 | 1.2359 | 0.01156 | -0.0968 | 106.9118
7.5 | 1.2899 | 0.013 | -0.0953 | 99.2231
8 | 1.346 | 0.01377 | -0.094 | 97.7487
8.5 | 1.4002 | 0.01491 | -0.0924 | 93.9101
9 | 1.4521 | 0.01637 | -0.0904 | 88.7049
9.5 | 1.5008 | 0.01821 | -0.0879 | 82.4163
10 | 1.5307 | 0.02256 | -0.0831 | 67.8502
10.5 | 1.5626 | 0.02596 | -0.0788 | 60.1926
11 | 1.5815 | 0.03018 | -0.0733 | 52.4023
11.5 | 1.5741 | 0.03537 | -0.0654 | 44.5038
12 | 1.5404 | 0.04187 | -0.0579 | 36.7901
12.5 | 1.5014 | 0.05294 | -0.0599 | 28.3604
13 | 1.4648 | 0.06976 | -0.0719 | 20.9977
13.5 | 1.4187 | 0.08953 | -0.084 | 15.8461
14 | 1.3672 | 0.10864 | -0.0934 | 12.5847
14.5 | 1.3137 | 0.12817 | -0.103 | 10.2497
15 | 1.2692 | 0.14714 | -0.1128 | 8.6258
15.5 | 1.2268 | 0.16792 | -0.1243 | 7.3059
16 | 1.1385 | 0.21084 | -0.1486 | 5.3998

## 63. Re 3M Mach 0.50 (1)
BIGFOIL.COM POLAR EXPORT
MID 103 c3
MID 103 c3 |  |  |  | Cl Max: | 1.239 | at alpha= | 20 | deg
JavaFoil+Calcfoil stall+Eppler ext transition |  |  |  | L/D Max: | 79.82 | at alpha= | 5 | deg
Re: | 3000000 |  |  | Cd Min: | 0.0097 | at alpha= | -2 | deg
Mach: | 0.5 |  |  | Cl=0 at alpha= | -3.3864 | deg
|  |  |  | @ Cl=0.1, Cd= | 0.0097384
|  |  |  | @ Cl=0.4, Cd= | 0.010232
|  |  |  | @ Cl=0.6, Cd= | 0.010543
alpha (deg) | Cl | Cd | Cm | Cl/Cd
-20 | -0.892 | 0.17089 | -0.058 | -5.22
-19.5 | -0.866 | 0.1672 | -0.058 | -5.182
-19 | -0.839 | 0.1636 | -0.057 | -5.127
-18.5 | -0.812 | 0.15851 | -0.056 | -5.125
-18 | -0.786 | 0.15225 | -0.056 | -5.165
-17.5 | -0.76 | 0.14756 | -0.056 | -5.152
-17 | -0.733 | 0.14378 | -0.055 | -5.1
-16.5 | -0.706 | 0.13934 | -0.054 | -5.068
-16 | -0.68 | 0.13314 | -0.054 | -5.106
-15.5 | -0.653 | 0.13127 | -0.054 | -4.978
-15 | -0.626 | 0.12563 | -0.053 | -4.982
-14.5 | -0.599 | 0.12171 | -0.053 | -4.925
-14 | -0.573 | 0.11832 | -0.053 | -4.842
-13.5 | -0.546 | 0.1127 | -0.051 | -4.841
-13 | -0.519 | 0.09765 | -0.052 | -5.315
-12.5 | -0.493 | 0.08822 | -0.052 | -5.583
-12 | -0.465 | 0.09409 | -0.05 | -4.941
-11.5 | -0.438 | 0.08215 | -0.05 | -5.336
-11 | -0.411 | 0.0894 | -0.048 | -4.598
-10.5 | -0.384 | 0.07457 | -0.049 | -5.154
-10 | -0.357 | 0.07284 | -0.047 | -4.904
-9.5 | -0.331 | 0.06683 | -0.048 | -4.946
-9 | -0.303 | 0.06435 | -0.047 | -4.714
-8.5 | -0.276 | 0.06346 | -0.045 | -4.352
-8 | -0.249 | 0.05898 | -0.047 | -4.23
-7.5 | -0.223 | 0.05366 | -0.052 | -4.164
-7 | -0.196 | 0.05075 | -0.053 | -3.871
-6.5 | -0.171 | 0.04509 | -0.06 | -3.793
-6 | -0.149 | 0.03363 | -0.075 | -4.432
-5.5 | -0.227 | 0.01096 | -0.1 | -20.705
-5 | -0.194 | 0.01062 | -0.1 | -18.277
-4.5 | -0.141 | 0.01034 | -0.1 | -13.624
-4 | -0.08 | 0.01018 | -0.1 | -7.849
-3.5 | -0.015 | 0.01006 | -0.099 | -1.512
-3 | 0.051 | 0.00976 | -0.099 | 5.237
-2.5 | 0.119 | 0.00973 | -0.099 | 12.2
-2 | 0.186 | 0.0097 | -0.099 | 19.159
-1.5 | 0.253 | 0.00972 | -0.099 | 26.021
-1 | 0.32 | 0.00973 | -0.099 | 32.865
-0.5 | 0.387 | 0.01022 | -0.099 | 37.855
0 | 0.454 | 0.01028 | -0.099 | 44.161
0.5 | 0.518 | 0.01036 | -0.099 | 49.988
1 | 0.585 | 0.0105 | -0.099 | 55.702
1.5 | 0.651 | 0.01069 | -0.099 | 60.885
2 | 0.718 | 0.01095 | -0.099 | 65.557
2.5 | 0.784 | 0.01125 | -0.099 | 69.705
3 | 0.85 | 0.01157 | -0.099 | 73.412
3.5 | 0.911 | 0.01187 | -0.099 | 76.732
4 | 0.968 | 0.01309 | -0.098 | 73.968
4.5 | 1.019 | 0.01345 | -0.098 | 75.778
5 | 1.057 | 0.01324 | -0.098 | 79.82
5.5 | 1.073 | 0.01383 | -0.098 | 77.623
6 | 1.038 | 0.01449 | -0.098 | 71.661
6.5 | 0.661 | 0.01514 | -0.098 | 43.629
7 | 0.693 | 0.0158 | -0.098 | 43.89
7.5 | 0.726 | 0.01645 | -0.098 | 44.147
8 | 0.753 | 0.02157 | -0.097 | 34.918
8.5 | 0.776 | 0.02348 | -0.096 | 33.041
9 | 0.704 | 0.04992 | -0.075 | 14.095
9.5 | 0.69 | 0.06989 | -0.047 | 9.872
10 | 0.717 | 0.07368 | -0.048 | 9.727
10.5 | 0.746 | 0.07651 | -0.053 | 9.755
11 | 0.768 | 0.09356 | -0.046 | 8.205
11.5 | 0.795 | 0.0882 | -0.049 | 9.016
12 | 0.822 | 0.08935 | -0.05 | 9.202
12.5 | 0.847 | 0.10103 | -0.049 | 8.384
13 | 0.874 | 0.1098 | -0.05 | 7.959
13.5 | 0.9 | 0.11603 | -0.05 | 7.754
14 | 0.927 | 0.12027 | -0.052 | 7.705
14.5 | 0.953 | 0.12415 | -0.053 | 7.678
15 | 0.979 | 0.12797 | -0.054 | 7.654
15.5 | 1.006 | 0.13353 | -0.054 | 7.531
16 | 1.032 | 0.13638 | -0.055 | 7.568
16.5 | 1.058 | 0.14125 | -0.055 | 7.488
17 | 1.085 | 0.14524 | -0.056 | 7.469
17.5 | 1.11 | 0.14945 | -0.056 | 7.426
18 | 1.136 | 0.15551 | -0.057 | 7.306
18.5 | 1.162 | 0.16052 | -0.057 | 7.24
19 | 1.187 | 0.16434 | -0.057 | 7.223
19.5 | 1.214 | 0.16788 | -0.058 | 7.23
20 | 1.239 | 0.17113 | -0.058 | 7.24

## 64. Re 3M Mach 0.50 (2)
BIGFOIL.COM POLAR EXPORT
MID 103 c3
MID 103 c3 |  |  |  | Cl Max: | 1.3781 | at alpha= | 7 | deg
XFOIL ncrit=9 |  |  |  | L/D Max: | 116.963 | at alpha= | 4 | deg
Re: | 3000000 |  |  | Cd Min: | 0.29358 | at alpha= | -20 | deg
Mach: | 0.5 |  |  | Cl=0 at alpha= | -3.4407 | deg
|  |  |  | @ Cl=0.1, Cd= | 0.0055731
|  |  |  | @ Cl=0.4, Cd= | 0.0060969
|  |  |  | @ Cl=0.6, Cd= | 0.0065814
alpha (deg) | Cl | Cd | Cm | Cl/Cd
-20 | -0.9098 | 0.29358 | 0.0969 | -3.099
-19.5 | -0.8865 | 0.28473 | 0.0913 | -3.1135
-19 | -0.8633 | 0.27584 | 0.0858 | -3.1297
-18.5 | -0.8401 | 0.267 | 0.0804 | -3.1464
-18 | -0.8171 | 0.25819 | 0.0752 | -3.1647
-17.5 | -0.7942 | 0.24936 | 0.0701 | -3.185
-17 | -0.7726 | 0.24015 | 0.065 | -3.2172
-16.5 | -0.7506 | 0.23233 | 0.0604 | -3.2307
-16 | -0.7284 | 0.22444 | 0.0557 | -3.2454
-15.5 | -0.7056 | 0.21571 | 0.0511 | -3.2711
-15 | -0.6842 | 0.20672 | 0.0463 | -3.3098
-14.5 | -0.6634 | 0.19816 | 0.0419 | -3.3478
-14 | -0.6434 | 0.18972 | 0.0377 | -3.3913
-13.5 | -0.6243 | 0.18134 | 0.0337 | -3.4427
-13 | -0.6058 | 0.17292 | 0.0298 | -3.5034
-12.5 | -0.5912 | 0.16382 | 0.0259 | -3.6088
-12 | -0.4134 | 0.13431 | -0.0009 | -3.078
-11.5 | -0.5588 | 0.14771 | 0.019 | -3.7831
-11 | -0.5458 | 0.13909 | 0.0154 | -3.9241
-10.5 | -0.5355 | 0.12981 | 0.0117 | -4.1253
-10 | -0.5204 | 0.12258 | 0.0085 | -4.2454
-9.5 | -0.5073 | 0.11479 | 0.0051 | -4.4194
-9 | -0.4967 | 0.10646 | 0.0014 | -4.6656
-8.5 | -0.4878 | 0.09786 | -0.0027 | -4.9847
-8 | -0.481 | 0.08901 | -0.0073 | -5.4039
-7.5 | -0.4755 | 0.0801 | -0.0125 | -5.9363
-7 | -0.4761 | 0.07073 | -0.0187 | -6.7312
-6.5 | -0.4631 | 0.05766 | -0.0361 | -8.0316
-6 | -0.3936 | 0.02851 | -0.0923 | -13.8057
-5.5 | -0.3074 | 0.01057 | -0.1165 | -29.0823
-5 | -0.2288 | 0.00785 | -0.1166 | -29.1465
-4.5 | -0.153 | 0.00688 | -0.1157 | -22.2384
-4 | -0.0797 | 0.00624 | -0.1148 | -12.7724
-3.5 | -0.0083 | 0.00586 | -0.1141 | -1.4164
-3 | 0.0617 | 0.00565 | -0.1133 | 10.9204
-2.5 | 0.1314 | 0.00551 | -0.1128 | 23.8475
-2 | 0.2005 | 0.00555 | -0.1125 | 36.1261
-1.5 | 0.2693 | 0.00568 | -0.1125 | 47.412
-1 | 0.338 | 0.00587 | -0.1127 | 57.5809
-0.5 | 0.4063 | 0.00612 | -0.1129 | 66.3889
0 | 0.4747 | 0.0063 | -0.1131 | 75.3492
0.5 | 0.5431 | 0.00644 | -0.1132 | 84.3323
1 | 0.6115 | 0.00661 | -0.1131 | 92.5113
1.5 | 0.6799 | 0.00683 | -0.113 | 99.5461
2 | 0.7484 | 0.00709 | -0.1128 | 105.5571
2.5 | 0.8171 | 0.0074 | -0.1123 | 110.4189
3 | 0.8861 | 0.00777 | -0.1117 | 114.0412
3.5 | 0.9552 | 0.00822 | -0.1109 | 116.2044
4 | 1.0246 | 0.00876 | -0.1098 | 116.9635
4.5 | 1.0876 | 0.00945 | -0.1072 | 115.0899
5 | 1.1582 | 0.0102 | -0.1051 | 113.549
5.5 | 1.2274 | 0.01146 | -0.1023 | 107.103
6 | 1.294 | 0.01335 | -0.0983 | 96.9288
6.5 | 1.3484 | 0.01702 | -0.0923 | 79.2244
7 | 1.3781 | 0.02337 | -0.0842 | 58.9688
7.5 | 1.3752 | 0.03151 | -0.0757 | 43.6433
8 | 1.3421 | 0.03908 | -0.0673 | 34.3424
8.5 | 1.3028 | 0.0497 | -0.0689 | 26.2133
9 | 1.2717 | 0.06735 | -0.0847 | 18.882
9.5 | 1.2379 | 0.08396 | -0.0945 | 14.7439
10 | 1.2017 | 0.09935 | -0.1021 | 12.0956
10.5 | 1.1704 | 0.11416 | -0.1092 | 10.2523
11 | 1.1447 | 0.12878 | -0.1162 | 8.8888
11.5 | 1.1243 | 0.14356 | -0.1235 | 7.8316
12 | 1.1127 | 0.15821 | -0.131 | 7.0331

## 65. Re 4M Mach 0.00 (1)
BIGFOIL.COM POLAR EXPORT
MID 103 c3
MID 103 c3 |  |  |  | Cl Max: | 1.163 | at alpha= | 9 | deg
JavaFoil+Calcfoil stall+Eppler ext transition |  |  |  | L/D Max: | 84.556 | at alpha= | 7 | deg
Re: | 4000000 |  |  | Cd Min: | 0.00955 | at alpha= | -1.5 | deg
Mach: | 0 |  |  | Cl=0 at alpha= | -3.386 | deg
|  |  |  | @ Cl=0.1, Cd= | 0.0095915
|  |  |  | @ Cl=0.4, Cd= | 0.010077
|  |  |  | @ Cl=0.6, Cd= | 0.010465
alpha (deg) | Cl | Cd | Cm | Cl/Cd
-13 | -0.404 | 0.0887 | -0.048 | -4.555
-12.5 | -0.415 | 0.08352 | -0.049 | -4.971
-12 | -0.424 | 0.07858 | -0.049 | -5.4
-11.5 | -0.431 | 0.07357 | -0.05 | -5.861
-11 | -0.435 | 0.06862 | -0.052 | -6.342
-10.5 | -0.436 | 0.06361 | -0.053 | -6.856
-10 | -0.434 | 0.05779 | -0.056 | -7.515
-9.5 | -0.43 | 0.05089 | -0.06 | -8.446
-9 | -0.424 | 0.04168 | -0.065 | -10.175
-8.5 | -0.422 | 0.02849 | -0.073 | -14.801
-8 | -0.448 | 0.01118 | -0.086 | -40.068
-7.5 | -0.414 | 0.01091 | -0.086 | -37.916
-7 | -0.375 | 0.01072 | -0.086 | -34.981
-6.5 | -0.332 | 0.01052 | -0.086 | -31.521
-6 | -0.284 | 0.01035 | -0.086 | -27.487
-5.5 | -0.234 | 0.0102 | -0.086 | -22.948
-5 | -0.181 | 0.01008 | -0.086 | -17.984
-4.5 | -0.127 | 0.00994 | -0.086 | -12.727
-4 | -0.07 | 0.00988 | -0.086 | -7.127
-3.5 | -0.013 | 0.00967 | -0.086 | -1.375
-3 | 0.044 | 0.00962 | -0.086 | 4.618
-2.5 | 0.103 | 0.00959 | -0.086 | 10.72
-2 | 0.161 | 0.00961 | -0.086 | 16.747
-1.5 | 0.219 | 0.00955 | -0.086 | 22.928
-1 | 0.277 | 0.00998 | -0.086 | 27.756
-0.5 | 0.335 | 0.01002 | -0.086 | 33.427
0 | 0.393 | 0.01007 | -0.086 | 39.029
0.5 | 0.45 | 0.01013 | -0.086 | 44.399
1 | 0.507 | 0.01021 | -0.086 | 49.668
1.5 | 0.565 | 0.01035 | -0.086 | 54.598
2 | 0.623 | 0.01054 | -0.086 | 59.077
2.5 | 0.68 | 0.01074 | -0.085 | 63.343
3 | 0.738 | 0.01096 | -0.085 | 67.315
3.5 | 0.793 | 0.01119 | -0.085 | 70.877
4 | 0.847 | 0.01138 | -0.085 | 74.38
4.5 | 0.899 | 0.01232 | -0.085 | 72.946
5 | 0.948 | 0.0125 | -0.085 | 75.866
5.5 | 0.994 | 0.01208 | -0.085 | 82.308
6 | 1.037 | 0.01243 | -0.085 | 83.424
6.5 | 1.074 | 0.01277 | -0.085 | 84.127
7 | 1.106 | 0.01308 | -0.085 | 84.556
7.5 | 1.131 | 0.01347 | -0.085 | 83.999
8 | 1.15 | 0.01393 | -0.085 | 82.567
8.5 | 1.16 | 0.01432 | -0.085 | 81.013
9 | 1.163 | 0.01481 | -0.084 | 78.503
9.5 | 1.157 | 0.0154 | -0.084 | 75.173
10 | 1.145 | 0.01602 | -0.084 | 71.449
10.5 | 1.124 | 0.0168 | -0.084 | 66.889
11 | 1.084 | 0.02118 | -0.083 | 51.194
11.5 | 1.039 | 0.02308 | -0.082 | 44.996
12 | 0.943 | 0.03463 | -0.076 | 27.222
12.5 | 0.854 | 0.05571 | -0.067 | 15.332
13 | 0.793 | 0.07211 | -0.061 | 11
13.5 | 0.747 | 0.08235 | -0.058 | 9.067
14 | 0.703 | 0.09155 | -0.055 | 7.676

## 66. Re 4M Mach 0.00 (2)
BIGFOIL.COM POLAR EXPORT
MID 103 c3
MID 103 c3 |  |  |  | Cl Max: | 1.9144 | at alpha= | 15.5 | deg
XFOIL ncrit=9 |  |  |  | L/D Max: | 123.581 | at alpha= | 4.5 | deg
Re: | 4000000 |  |  | Cd Min: | 0.22069 | at alpha= | -17 | deg
Mach: | 0 |  |  | Cl=0 at alpha= | -3.5264 | deg
|  |  |  | @ Cl=0.1, Cd= | 0.0051793
|  |  |  | @ Cl=0.4, Cd= | 0.0058354
|  |  |  | @ Cl=0.6, Cd= | 0.0062656
alpha (deg) | Cl | Cd | Cm | Cl/Cd
-17 | -0.7159 | 0.22069 | 0.0561 | -3.2439
-16.5 | -0.7038 | 0.2105 | 0.0516 | -3.3435
-16 | -0.6872 | 0.2044 | 0.0482 | -3.362
-15.5 | -0.6711 | 0.19802 | 0.0447 | -3.3891
-15 | -0.6557 | 0.19125 | 0.0413 | -3.4285
-14.5 | -0.6408 | 0.18405 | 0.038 | -3.4817
-14 | -0.6264 | 0.17613 | 0.0346 | -3.5565
-13.5 | -0.6137 | 0.16848 | 0.0314 | -3.6426
-12 | -0.9688 | 0.02371 | -0.0809 | -40.8604
-11.5 | -0.9161 | 0.02006 | -0.0849 | -45.668
-11 | -0.8616 | 0.01742 | -0.0875 | -49.4604
-10.5 | -0.8057 | 0.01524 | -0.0894 | -52.8675
-10 | -0.7489 | 0.01351 | -0.0909 | -55.433
-9.5 | -0.6914 | 0.01202 | -0.0922 | -57.5208
-9 | -0.6333 | 0.0108 | -0.0933 | -58.6389
-8.5 | -0.575 | 0.00983 | -0.0942 | -58.4944
-8 | -0.5166 | 0.00908 | -0.0949 | -56.8943
-7.5 | -0.4583 | 0.00857 | -0.0955 | -53.4772
-7 | -0.3984 | 0.00755 | -0.0965 | -52.7682
-6.5 | -0.3375 | 0.00708 | -0.0976 | -47.6695
-6 | -0.2798 | 0.00676 | -0.0977 | -41.3905
-5.5 | -0.2249 | 0.00646 | -0.0972 | -34.8142
-5 | -0.1682 | 0.00608 | -0.0971 | -27.6645
-4.5 | -0.111 | 0.00566 | -0.0972 | -19.6113
-4 | -0.0539 | 0.00545 | -0.0971 | -9.8899
-3.5 | 0.003 | 0.0053 | -0.097 | 0.56604
-3 | 0.0603 | 0.0052 | -0.097 | 11.5962
-2.5 | 0.1179 | 0.00517 | -0.0971 | 22.8046
-2 | 0.1756 | 0.00525 | -0.0973 | 33.4476
-1.5 | 0.2334 | 0.00536 | -0.0976 | 43.5448
-1 | 0.2912 | 0.00554 | -0.0979 | 52.5632
-0.5 | 0.3488 | 0.00572 | -0.0982 | 60.979
0 | 0.4065 | 0.00585 | -0.0985 | 69.4872
0.5 | 0.4641 | 0.00594 | -0.0988 | 78.1313
1 | 0.5215 | 0.00609 | -0.0989 | 85.6322
1.5 | 0.5788 | 0.00621 | -0.0991 | 93.2045
2 | 0.636 | 0.00636 | -0.0993 | 100
2.5 | 0.6928 | 0.00658 | -0.0993 | 105.2888
3 | 0.7493 | 0.0069 | -0.0994 | 108.5942
3.5 | 0.8056 | 0.00726 | -0.0995 | 110.9642
4.5 | 0.9145 | 0.0074 | -0.0989 | 123.5811
5 | 0.9689 | 0.00826 | -0.0986 | 117.3002
5.5 | 1.0239 | 0.00875 | -0.0984 | 117.0171
6 | 1.0787 | 0.00926 | -0.098 | 116.4903
6.5 | 1.1334 | 0.00967 | -0.0977 | 117.2079
7 | 1.1875 | 0.01017 | -0.0973 | 116.765
7.5 | 1.2405 | 0.01096 | -0.0967 | 113.1843
8 | 1.2938 | 0.01147 | -0.0963 | 112.7986
8.5 | 1.3466 | 0.01202 | -0.0958 | 112.03
9 | 1.3986 | 0.01266 | -0.0951 | 110.4739
9.5 | 1.4499 | 0.01336 | -0.0944 | 108.5254
10 | 1.4969 | 0.01489 | -0.093 | 100.5306
10.5 | 1.5463 | 0.0157 | -0.0921 | 98.4904
11 | 1.5945 | 0.01661 | -0.091 | 95.9964
11.5 | 1.6411 | 0.01765 | -0.0897 | 92.9802
12 | 1.6861 | 0.01879 | -0.0882 | 89.7339
12.5 | 1.7292 | 0.02005 | -0.0864 | 86.2444
13 | 1.7702 | 0.02139 | -0.0845 | 82.7583
13.5 | 1.8085 | 0.02287 | -0.0822 | 79.0774
14 | 1.8447 | 0.02435 | -0.0796 | 75.7577
14.5 | 1.8778 | 0.0259 | -0.0767 | 72.5019
15 | 1.9052 | 0.02767 | -0.0731 | 68.8544
15.5 | 1.9144 | 0.03002 | -0.0668 | 63.7708
16 | 1.9045 | 0.03352 | -0.0593 | 56.8168
16.5 | 1.8805 | 0.03963 | -0.0542 | 47.4514
17 | 1.8424 | 0.04966 | -0.0542 | 37.1003
17.5 | 1.7934 | 0.065 | -0.0612 | 27.5908
18 | 1.7373 | 0.08392 | -0.0714 | 20.7019
18.5 | 1.6693 | 0.10483 | -0.0815 | 15.9239
19 | 1.5647 | 0.13366 | -0.0964 | 11.7066
19.5 | 1.4513 | 0.16803 | -0.117 | 8.6371
20 | 1.3835 | 0.19564 | -0.1353 | 7.0717

## 67. Re 4M Mach 0.10 (1)
BIGFOIL.COM POLAR EXPORT
MID 103 c3
MID 103 c3 |  |  |  | Cl Max: | 1.156 | at alpha= | 8.5 | deg
JavaFoil+Calcfoil stall+Eppler ext transition |  |  |  | L/D Max: | 84.381 | at alpha= | 7 | deg
Re: | 4000000 |  |  | Cd Min: | 0.00956 | at alpha= | -1.5 | deg
Mach: | 0.1 |  |  | Cl=0 at alpha= | -3.3879 | deg
|  |  |  | @ Cl=0.1, Cd= | 0.0095921
|  |  |  | @ Cl=0.4, Cd= | 0.010084
|  |  |  | @ Cl=0.6, Cd= | 0.010465
alpha (deg) | Cl | Cd | Cm | Cl/Cd
-15.5 | -0.294 | 0.11816 | -0.046 | -2.488
-15 | -0.311 | 0.1116 | -0.046 | -2.788
-14.5 | -0.328 | 0.10601 | -0.046 | -3.097
-14 | -0.345 | 0.10043 | -0.047 | -3.437
-13.5 | -0.362 | 0.09507 | -0.047 | -3.803
-13 | -0.377 | 0.08993 | -0.047 | -4.192
-12.5 | -0.391 | 0.0846 | -0.048 | -4.623
-12 | -0.403 | 0.07957 | -0.049 | -5.069
-11.5 | -0.413 | 0.07461 | -0.05 | -5.539
-11 | -0.42 | 0.06956 | -0.051 | -6.04
-10.5 | -0.424 | 0.06477 | -0.052 | -6.54
-10 | -0.424 | 0.05938 | -0.055 | -7.137
-9.5 | -0.421 | 0.0528 | -0.059 | -7.976
-9 | -0.416 | 0.04463 | -0.063 | -9.313
-8.5 | -0.415 | 0.03037 | -0.072 | -13.679
-8 | -0.42 | 0.01823 | -0.081 | -23.014
-7.5 | -0.413 | 0.01095 | -0.087 | -37.709
-7 | -0.375 | 0.01075 | -0.087 | -34.901
-6.5 | -0.332 | 0.01055 | -0.087 | -31.498
-6 | -0.285 | 0.01034 | -0.087 | -27.564
-5.5 | -0.235 | 0.01021 | -0.087 | -22.998
-5 | -0.182 | 0.01009 | -0.087 | -18.039
-4.5 | -0.127 | 0.00995 | -0.087 | -12.771
-4 | -0.071 | 0.00989 | -0.087 | -7.156
-3.5 | -0.013 | 0.00967 | -0.087 | -1.381
-3 | 0.045 | 0.00963 | -0.087 | 4.639
-2.5 | 0.103 | 0.00959 | -0.086 | 10.771
-2 | 0.162 | 0.00961 | -0.086 | 16.826
-1.5 | 0.22 | 0.00956 | -0.086 | 23.027
-1 | 0.278 | 0.00998 | -0.086 | 27.884
-0.5 | 0.337 | 0.01004 | -0.086 | 33.549
0 | 0.395 | 0.01008 | -0.086 | 39.174
0.5 | 0.452 | 0.01013 | -0.086 | 44.603
1 | 0.51 | 0.01023 | -0.086 | 49.853
1.5 | 0.568 | 0.01036 | -0.086 | 54.824
2 | 0.626 | 0.01055 | -0.086 | 59.315
2.5 | 0.684 | 0.01075 | -0.086 | 63.584
3 | 0.741 | 0.01097 | -0.086 | 67.566
3.5 | 0.797 | 0.0112 | -0.086 | 71.12
4 | 0.851 | 0.01141 | -0.086 | 74.586
4.5 | 0.903 | 0.01234 | -0.086 | 73.159
5 | 0.952 | 0.0125 | -0.086 | 76.161
5.5 | 0.998 | 0.01211 | -0.085 | 82.429
6 | 1.04 | 0.01246 | -0.085 | 83.47
6.5 | 1.077 | 0.01281 | -0.085 | 84.077
7 | 1.108 | 0.01313 | -0.085 | 84.381
7.5 | 1.132 | 0.01353 | -0.085 | 83.663
8 | 1.148 | 0.014 | -0.085 | 82.027
8.5 | 1.156 | 0.01443 | -0.085 | 80.124
9 | 1.155 | 0.01494 | -0.085 | 77.314
9.5 | 1.146 | 0.01552 | -0.085 | 73.848
10 | 1.129 | 0.01619 | -0.085 | 69.766
10.5 | 1.103 | 0.01704 | -0.085 | 64.74
11 | 1.055 | 0.02174 | -0.083 | 48.512
11.5 | 0.994 | 0.0248 | -0.081 | 40.082
12 | 0.874 | 0.04617 | -0.071 | 18.921
12.5 | 0.801 | 0.06376 | -0.064 | 12.568
13 | 0.745 | 0.07652 | -0.059 | 9.738
13.5 | 0.695 | 0.08732 | -0.055 | 7.961

## 68. Re 4M Mach 0.10 (2)
BIGFOIL.COM POLAR EXPORT
MID 103 c3
MID 103 c3 |  |  |  | Cl Max: | 1.8755 | at alpha= | 15 | deg
XFOIL ncrit=9 |  |  |  | L/D Max: | 123.49 | at alpha= | 4.5 | deg
Re: | 4000000 |  |  | Cd Min: | 0.21106 | at alpha= | -16.5 | deg
Mach: | 0.1 |  |  | Cl=0 at alpha= | -3.5235 | deg
|  |  |  | @ Cl=0.1, Cd= | 0.0051827
|  |  |  | @ Cl=0.4, Cd= | 0.0058405
|  |  |  | @ Cl=0.6, Cd= | 0.0062737
alpha (deg) | Cl | Cd | Cm | Cl/Cd
-16.5 | -0.7049 | 0.21106 | 0.0519 | -3.3398
-16 | -0.6881 | 0.20493 | 0.0484 | -3.3577
-15.5 | -0.6718 | 0.19854 | 0.0449 | -3.3837
-15 | -0.6562 | 0.19178 | 0.0415 | -3.4216
-14.5 | -0.6411 | 0.18456 | 0.0381 | -3.4737
-14 | -0.6264 | 0.17661 | 0.0347 | -3.5468
-13.5 | -0.6135 | 0.16896 | 0.0315 | -3.631
-13 | -0.6014 | 0.16105 | 0.0283 | -3.7342
-12.5 | -0.5907 | 0.15304 | 0.0253 | -3.8598
-11.5 | -0.9257 | 0.02538 | -0.08 | -36.4736
-11 | -0.8718 | 0.02044 | -0.0858 | -42.6517
-10.5 | -0.8157 | 0.01717 | -0.089 | -47.5073
-10 | -0.7583 | 0.01481 | -0.0911 | -51.2019
-9.5 | -0.6998 | 0.01288 | -0.0927 | -54.3323
-9 | -0.6408 | 0.01137 | -0.0939 | -56.3588
-8.5 | -0.5815 | 0.0102 | -0.0949 | -57.0098
-8 | -0.5221 | 0.00931 | -0.0957 | -56.0795
-7.5 | -0.463 | 0.0087 | -0.0963 | -53.2184
-7 | -0.4023 | 0.00764 | -0.0972 | -52.6571
-6.5 | -0.3406 | 0.00714 | -0.0983 | -47.7031
-6 | -0.2825 | 0.0068 | -0.0984 | -41.5441
-5.5 | -0.2272 | 0.00651 | -0.0978 | -34.9002
-5 | -0.1698 | 0.00611 | -0.0977 | -27.7905
-4.5 | -0.1121 | 0.00568 | -0.0977 | -19.7359
-4 | -0.0547 | 0.00546 | -0.0977 | -10.0183
-3.5 | 0.0027 | 0.0053 | -0.0975 | 0.50943
-3 | 0.0603 | 0.00521 | -0.0975 | 11.5739
-2.5 | 0.1184 | 0.00517 | -0.0976 | 22.9014
-2 | 0.1764 | 0.00526 | -0.0978 | 33.5361
-1.5 | 0.2346 | 0.00537 | -0.0981 | 43.6872
-1 | 0.2927 | 0.00555 | -0.0984 | 52.7387
-0.5 | 0.3507 | 0.00573 | -0.0987 | 61.2042
0 | 0.4087 | 0.00586 | -0.099 | 69.744
0.5 | 0.4667 | 0.00595 | -0.0992 | 78.437
1 | 0.5244 | 0.0061 | -0.0994 | 85.9672
1.5 | 0.582 | 0.00623 | -0.0996 | 93.4189
2 | 0.6396 | 0.00637 | -0.0997 | 100.4082
2.5 | 0.6968 | 0.00659 | -0.0998 | 105.736
3 | 0.7537 | 0.00693 | -0.0999 | 108.759
3.5 | 0.8103 | 0.00728 | -0.0999 | 111.3049
4 | 0.8671 | 0.00754 | -0.0999 | 115
4.5 | 0.92 | 0.00745 | -0.0992 | 123.4899
5 | 0.9748 | 0.00832 | -0.0989 | 117.1635
5.5 | 1.0304 | 0.0088 | -0.0986 | 117.0909
6 | 1.0857 | 0.00931 | -0.0982 | 116.6165
6.5 | 1.1409 | 0.00974 | -0.0979 | 117.1355
7 | 1.1955 | 0.01027 | -0.0974 | 116.407
7.5 | 1.249 | 0.01106 | -0.0967 | 112.9295
8 | 1.3029 | 0.0116 | -0.0962 | 112.319
8.5 | 1.3562 | 0.01218 | -0.0955 | 111.3465
9 | 1.4087 | 0.01287 | -0.0948 | 109.4561
9.5 | 1.4602 | 0.01368 | -0.0939 | 106.7398
10 | 1.5076 | 0.01525 | -0.0923 | 98.859
10.5 | 1.5571 | 0.01617 | -0.0912 | 96.2956
11 | 1.6051 | 0.01723 | -0.0898 | 93.1573
11.5 | 1.6511 | 0.01846 | -0.0882 | 89.442
12 | 1.6952 | 0.01982 | -0.0863 | 85.5298
12.5 | 1.737 | 0.02129 | -0.0841 | 81.5876
13 | 1.7765 | 0.02284 | -0.0817 | 77.7802
13.5 | 1.8125 | 0.02454 | -0.0788 | 73.859
14 | 1.8461 | 0.02622 | -0.0757 | 70.4081
14.5 | 1.8725 | 0.02824 | -0.0717 | 66.3067
15 | 1.8755 | 0.03101 | -0.0645 | 60.4805
15.5 | 1.852 | 0.03595 | -0.0565 | 51.516
16 | 1.8093 | 0.04506 | -0.0533 | 40.1531
16.5 | 1.7483 | 0.06137 | -0.06 | 28.4879
17 | 1.7118 | 0.07688 | -0.0687 | 22.2659
17.5 | 1.6649 | 0.0942 | -0.0773 | 17.6741
18 | 1.596 | 0.11532 | -0.0875 | 13.8398
18.5 | 1.4948 | 0.14434 | -0.1032 | 10.3561
19 | 1.3941 | 0.17739 | -0.1238 | 7.859
19.5 | 1.3468 | 0.20053 | -0.139 | 6.7162

## 69. Re 4M Mach 0.25 (1)
BIGFOIL.COM POLAR EXPORT
MID 103 c3
MID 103 c3 |  |  |  | Cl Max: | 1.128 | at alpha= | 8 | deg
JavaFoil+Calcfoil stall+Eppler ext transition |  |  |  | L/D Max: | 83.667 | at alpha= | 6 | deg
Re: | 4000000 |  |  | Cd Min: | 0.0096 | at alpha= | -2.5 | deg
Mach: | 0.25 |  |  | Cl=0 at alpha= | -3.3833 | deg
|  |  |  | @ Cl=0.1, Cd= | 0.009606
|  |  |  | @ Cl=0.4, Cd= | 0.09311
|  |  |  | @ Cl=0.6, Cd= | 0.09311
alpha (deg) | Cl | Cd | Cm | Cl/Cd
-12.5 | -0.157 | 0.0898 | -0.047 | -1.753
-12 | -0.208 | 0.08472 | -0.047 | -2.46
-11.5 | -0.251 | 0.07957 | -0.048 | -3.155
-11 | -0.288 | 0.07455 | -0.048 | -3.857
-10.5 | -0.318 | 0.06968 | -0.05 | -4.559
-10 | -0.341 | 0.06481 | -0.051 | -5.26
-9.5 | -0.357 | 0.06001 | -0.053 | -5.943
-9 | -0.365 | 0.05411 | -0.056 | -6.739
-8.5 | -0.365 | 0.04734 | -0.061 | -7.721
-8 | -0.366 | 0.03511 | -0.07 | -10.433
-7.5 | -0.368 | 0.02078 | -0.08 | -17.724
-7 | -0.298 | 0.0507 | -0.034 | -5.883
-6.5 | -0.333 | 0.01067 | -0.089 | -31.247
-6 | -0.288 | 0.01045 | -0.089 | -27.589
-5.5 | -0.239 | 0.01026 | -0.089 | -23.28
-5 | -0.186 | 0.01013 | -0.089 | -18.335
-4.5 | -0.13 | 0.01002 | -0.089 | -12.988
-4 | -0.073 | 0.00991 | -0.089 | -7.319
-3.5 | -0.014 | 0.00968 | -0.089 | -1.416
-3 | 0.046 | 0.00966 | -0.089 | 4.751
-2.5 | 0.106 | 0.0096 | -0.089 | 11.056
-2 | 0.166 | 0.00963 | -0.089 | 17.261
-1.5 | 0.226 | 0.0096 | -0.089 | 23.564
-1 | 0.286 | 0.01 | -0.089 | 28.617
-0.5 | 0.346 | 0.01005 | -0.089 | 34.424
0 | 0.406 | 0.01011 | -0.089 | 40.136
0.5 | 0.464 | 0.01016 | -0.089 | 45.667
1 | 0.524 | 0.01025 | -0.088 | 51.077
1.5 | 0.583 | 0.0104 | -0.088 | 56.073
2 | 0.643 | 0.01061 | -0.088 | 60.614
2.5 | 0.702 | 0.01082 | -0.088 | 64.904
3 | 0.761 | 0.01105 | -0.088 | 68.912
3.5 | 0.818 | 0.01129 | -0.088 | 72.458
4 | 0.873 | 0.01149 | -0.088 | 75.975
4.5 | 0.926 | 0.01247 | -0.088 | 74.218
5 | 0.975 | 0.01268 | -0.088 | 76.876
5.5 | 1.02 | 0.0123 | -0.088 | 82.939
6 | 1.059 | 0.01266 | -0.088 | 83.667
6.5 | 1.091 | 0.01308 | -0.088 | 83.451
7 | 1.114 | 0.0135 | -0.088 | 82.557
7.5 | 1.127 | 0.01391 | -0.087 | 81.041
8 | 1.128 | 0.0144 | -0.087 | 78.343
8.5 | 1.116 | 0.01505 | -0.087 | 74.112
9 | 1.088 | 0.01564 | -0.087 | 69.579
9.5 | 1.046 | 0.0164 | -0.087 | 63.807
10 | 0.979 | 0.02122 | -0.086 | 46.154
10.5 | 0.886 | 0.02422 | -0.084 | 36.604
11 | 0.729 | 0.04766 | -0.071 | 15.297
11.5 | 0.623 | 0.06464 | -0.063 | 9.639
12 | 0.528 | 0.07587 | -0.058 | 6.964
12.5 | 0.434 | 0.08457 | -0.055 | 5.137
13 | 0.336 | 0.09311 | -0.051 | 3.609

## 70. Re 4M Mach 0.25 (2)
BIGFOIL.COM POLAR EXPORT
MID 103 c3
MID 103 c3 |  |  |  | Cl Max: | 1.6436 | at alpha= | 11.5 | deg
XFOIL ncrit=9 |  |  |  | L/D Max: | 121.547 | at alpha= | 4.5 | deg
Re: | 4000000 |  |  | Cd Min: | 0.18723 | at alpha= | -14.5 | deg
Mach: | 0.25 |  |  | Cl=0 at alpha= | -3.5067 | deg
|  |  |  | @ Cl=0.1, Cd= | 0.0052304
|  |  |  | @ Cl=0.4, Cd= | 0.0058781
|  |  |  | @ Cl=0.6, Cd= | 0.0062998
alpha (deg) | Cl | Cd | Cm | Cl/Cd
-14.5 | -0.6433 | 0.18723 | 0.0389 | -3.4359
-14 | -0.6274 | 0.17917 | 0.0353 | -3.5017
-13.5 | -0.6132 | 0.17141 | 0.032 | -3.5774
-13 | -0.6 | 0.16353 | 0.0287 | -3.6691
-12.5 | -0.5877 | 0.15552 | 0.0255 | -3.7789
-12 | -0.5806 | 0.14674 | 0.0221 | -3.9567
-11.5 | -0.5827 | 0.13445 | 0.0179 | -4.334
-11 | -0.5776 | 0.12507 | 0.0142 | -4.6182
-10.5 | -0.5757 | 0.11509 | 0.0102 | -5.0022
-10 | -0.6447 | 0.08939 | -0.003 | -7.2122
-9.5 | -0.6974 | 0.06957 | -0.0187 | -10.0244
-9 | -0.6873 | 0.02083 | -0.0899 | -32.9957
-8.5 | -0.622 | 0.01483 | -0.0963 | -41.942
-8 | -0.5564 | 0.01179 | -0.0988 | -47.1925
-7.5 | -0.4914 | 0.01002 | -0.1 | -49.0419
-7 | -0.4273 | 0.00899 | -0.1006 | -47.5306
-6.5 | -0.3589 | 0.00756 | -0.1024 | -47.4735
-6 | -0.2982 | 0.00708 | -0.102 | -42.1186
-5.5 | -0.24 | 0.00669 | -0.1012 | -35.8744
-5 | -0.1797 | 0.00627 | -0.1009 | -28.6603
-4.5 | -0.1192 | 0.00582 | -0.1008 | -20.4811
-4 | -0.059 | 0.00551 | -0.1007 | -10.7078
-3.5 | 0.0008 | 0.00534 | -0.1005 | 0.14981
-3 | 0.0607 | 0.00525 | -0.1004 | 11.5619
-2.5 | 0.1208 | 0.00522 | -0.1004 | 23.1418
-2 | 0.1809 | 0.00531 | -0.1005 | 34.0678
-1.5 | 0.241 | 0.00544 | -0.1007 | 44.3015
-1 | 0.301 | 0.00562 | -0.1011 | 53.5587
-0.5 | 0.361 | 0.0058 | -0.1014 | 62.2414
0 | 0.4209 | 0.00592 | -0.1017 | 71.098
1 | 0.5404 | 0.00617 | -0.102 | 87.5851
1.5 | 0.6001 | 0.0063 | -0.1021 | 95.254
2 | 0.6596 | 0.00646 | -0.1022 | 102.1053
2.5 | 0.7189 | 0.0067 | -0.1022 | 107.2985
3 | 0.7779 | 0.00704 | -0.1022 | 110.4972
3.5 | 0.8368 | 0.00739 | -0.1021 | 113.2341
4.5 | 0.9505 | 0.00782 | -0.1011 | 121.5473
5 | 1.0081 | 0.0086 | -0.1005 | 117.2209
5.5 | 1.0664 | 0.00909 | -0.0999 | 117.3157
6 | 1.1246 | 0.00959 | -0.0993 | 117.268
6.5 | 1.1826 | 0.01014 | -0.0985 | 116.6272
7 | 1.2392 | 0.01107 | -0.0974 | 111.9422
7.5 | 1.2963 | 0.01176 | -0.0963 | 110.2296
8 | 1.353 | 0.01249 | -0.0952 | 108.3267
8.5 | 1.4089 | 0.01338 | -0.0938 | 105.299
9 | 1.461 | 0.01495 | -0.0917 | 97.7258
9.5 | 1.5086 | 0.01713 | -0.089 | 88.0677
10 | 1.5558 | 0.01909 | -0.0862 | 81.4982
10.5 | 1.5968 | 0.02167 | -0.0827 | 73.6871
11 | 1.6277 | 0.02513 | -0.078 | 64.7712
11.5 | 1.6436 | 0.02954 | -0.0721 | 55.6398
12 | 1.6343 | 0.0345 | -0.0637 | 47.371
12.5 | 1.5978 | 0.0412 | -0.0562 | 38.7816
13 | 1.5662 | 0.05113 | -0.0574 | 30.6317
13.5 | 1.5247 | 0.06814 | -0.0691 | 22.376
14 | 1.4768 | 0.08791 | -0.0812 | 16.799
14.5 | 1.4202 | 0.10753 | -0.0909 | 13.2075
15 | 1.3712 | 0.1256 | -0.0995 | 10.9172
15.5 | 1.3225 | 0.14466 | -0.1095 | 9.1421
16 | 1.2811 | 0.16408 | -0.1205 | 7.8078
16.5 | 1.2468 | 0.18383 | -0.1321 | 6.7824

## 71. Re 4M Mach 0.50 (1)
BIGFOIL.COM POLAR EXPORT
MID 103 c3
MID 103 c3 |  |  |  | Cl Max: | 1.239 | at alpha= | 20 | deg
JavaFoil+Calcfoil stall+Eppler ext transition |  |  |  | L/D Max: | 80.033 | at alpha= | 5.5 | deg
Re: | 4000000 |  |  | Cd Min: | 0.00968 | at alpha= | -2 | deg
Mach: | 0.5 |  |  | Cl=0 at alpha= | -3.3864 | deg
|  |  |  | @ Cl=0.1, Cd= | 0.0097012
|  |  |  | @ Cl=0.4, Cd= | 0.010168
|  |  |  | @ Cl=0.6, Cd= | 0.010466
alpha (deg) | Cl | Cd | Cm | Cl/Cd
-20 | -0.893 | 0.16665 | -0.058 | -5.356
-19.5 | -0.866 | 0.15998 | -0.058 | -5.416
-19 | -0.839 | 0.15872 | -0.057 | -5.289
-18.5 | -0.813 | 0.15235 | -0.056 | -5.334
-18 | -0.787 | 0.14849 | -0.056 | -5.297
-17.5 | -0.76 | 0.14376 | -0.057 | -5.29
-17 | -0.734 | 0.14003 | -0.056 | -5.239
-16.5 | -0.707 | 0.13467 | -0.055 | -5.246
-16 | -0.68 | 0.12854 | -0.055 | -5.291
-15.5 | -0.654 | 0.12429 | -0.055 | -5.26
-15 | -0.626 | 0.12005 | -0.053 | -5.217
-14.5 | -0.6 | 0.10714 | -0.054 | -5.6
-14 | -0.574 | 0.09851 | -0.054 | -5.825
-13.5 | -0.546 | 0.10857 | -0.052 | -5.026
-13 | -0.519 | 0.09448 | -0.052 | -5.497
-12.5 | -0.493 | 0.08642 | -0.053 | -5.706
-12 | -0.465 | 0.09117 | -0.05 | -5.103
-11.5 | -0.439 | 0.08037 | -0.052 | -5.462
-11 | -0.412 | 0.07955 | -0.05 | -5.173
-10.5 | -0.385 | 0.07309 | -0.051 | -5.267
-10 | -0.358 | 0.07115 | -0.049 | -5.025
-9.5 | -0.331 | 0.06505 | -0.051 | -5.091
-9 | -0.304 | 0.06274 | -0.049 | -4.843
-8.5 | -0.276 | 0.06196 | -0.047 | -4.463
-8 | -0.25 | 0.0573 | -0.05 | -4.364
-7.5 | -0.224 | 0.05167 | -0.056 | -4.345
-7 | -0.198 | 0.04866 | -0.058 | -4.06
-6.5 | -0.173 | 0.04129 | -0.067 | -4.196
-6 | -0.155 | 0.02568 | -0.083 | -6.021
-5.5 | -0.227 | 0.01073 | -0.1 | -21.134
-5 | -0.194 | 0.01045 | -0.1 | -18.578
-4.5 | -0.141 | 0.0102 | -0.1 | -13.811
-4 | -0.08 | 0.01008 | -0.1 | -7.925
-3.5 | -0.015 | 0.00999 | -0.099 | -1.523
-3 | 0.051 | 0.00973 | -0.099 | 5.253
-2.5 | 0.119 | 0.00969 | -0.099 | 12.253
-2 | 0.186 | 0.00968 | -0.099 | 19.192
-1.5 | 0.253 | 0.00988 | -0.099 | 25.59
-1 | 0.32 | 0.0101 | -0.099 | 31.671
-0.5 | 0.387 | 0.01016 | -0.099 | 38.08
0 | 0.454 | 0.0102 | -0.099 | 44.477
0.5 | 0.518 | 0.01027 | -0.099 | 50.464
1 | 0.585 | 0.01042 | -0.099 | 56.083
1.5 | 0.651 | 0.01062 | -0.099 | 61.292
2 | 0.718 | 0.01084 | -0.099 | 66.203
2.5 | 0.784 | 0.01112 | -0.099 | 70.474
3 | 0.85 | 0.01141 | -0.099 | 74.452
3.5 | 0.911 | 0.01166 | -0.099 | 78.117
4 | 0.968 | 0.01279 | -0.098 | 75.713
4.5 | 1.019 | 0.01315 | -0.098 | 77.515
5 | 1.057 | 0.01353 | -0.098 | 78.1
5.5 | 1.073 | 0.01341 | -0.098 | 80.033
6 | 1.038 | 0.01405 | -0.098 | 73.898
6.5 | 0.661 | 0.01466 | -0.098 | 45.053
7 | 0.693 | 0.01528 | -0.098 | 45.379
7.5 | 0.726 | 0.01586 | -0.098 | 45.787
8 | 0.759 | 0.0168 | -0.098 | 45.175
8.5 | 0.782 | 0.02212 | -0.096 | 35.353
9 | 0.795 | 0.02509 | -0.094 | 31.685
9.5 | 0.743 | 0.04738 | -0.078 | 15.676
10 | 0.756 | 0.05587 | -0.074 | 13.535
10.5 | 0.8 | 0.05156 | -0.078 | 15.517
11 | 0.768 | 0.08567 | -0.047 | 8.967
11.5 | 0.804 | 0.0838 | -0.058 | 9.588
12 | 0.838 | 0.08149 | -0.063 | 10.286
12.5 | 0.848 | 0.09848 | -0.05 | 8.611
13 | 0.877 | 0.09749 | -0.053 | 8.991
13.5 | 0.901 | 0.11095 | -0.052 | 8.118
14 | 0.927 | 0.11328 | -0.052 | 8.184
14.5 | 0.954 | 0.11945 | -0.054 | 7.987
15 | 0.98 | 0.12387 | -0.054 | 7.909
15.5 | 1.007 | 0.12813 | -0.055 | 7.858
16 | 1.032 | 0.13165 | -0.055 | 7.842
16.5 | 1.058 | 0.13567 | -0.055 | 7.798
17 | 1.085 | 0.13934 | -0.056 | 7.788
17.5 | 1.11 | 0.14349 | -0.056 | 7.737
18 | 1.137 | 0.14839 | -0.058 | 7.665
18.5 | 1.162 | 0.15286 | -0.058 | 7.605
19 | 1.187 | 0.15835 | -0.058 | 7.499
19.5 | 1.215 | 0.1629 | -0.059 | 7.459
20 | 1.239 | 0.16584 | -0.059 | 7.472

## 72. Re 4M Mach 0.50 (2)
BIGFOIL.COM POLAR EXPORT
MID 103 c3
MID 103 c3 |  |  |  | Cl Max: | 1.3925 | at alpha= | 7 | deg
XFOIL ncrit=9 |  |  |  | L/D Max: | 120.214 | at alpha= | 3.5 | deg
Re: | 4000000 |  |  | Cd Min: | 0.29432 | at alpha= | -20 | deg
Mach: | 0.5 |  |  | Cl=0 at alpha= | -3.4272 | deg
|  |  |  | @ Cl=0.1, Cd= | 0.0054431
|  |  |  | @ Cl=0.4, Cd= | 0.0060548
|  |  |  | @ Cl=0.6, Cd= | 0.0064279
alpha (deg) | Cl | Cd | Cm | Cl/Cd
-20 | -0.9112 | 0.29432 | 0.0973 | -3.0959
-19.5 | -0.8877 | 0.2854 | 0.0918 | -3.1104
-19 | -0.8643 | 0.27651 | 0.0863 | -3.1257
-18.5 | -0.841 | 0.26765 | 0.0809 | -3.1422
-18 | -0.8179 | 0.2588 | 0.0757 | -3.1604
-17.5 | -0.7951 | 0.24996 | 0.0706 | -3.1809
-17 | -0.7725 | 0.24118 | 0.0656 | -3.203
-16.5 | -0.7502 | 0.23237 | 0.0607 | -3.2285
-16 | -0.7285 | 0.22349 | 0.0559 | -3.2597
-15.5 | -0.7083 | 0.21506 | 0.0513 | -3.2935
-15 | -0.6863 | 0.20735 | 0.0469 | -3.3099
-14.5 | -0.6643 | 0.19861 | 0.0425 | -3.3447
-14 | -0.6443 | 0.19006 | 0.0382 | -3.39
-13.5 | -0.6251 | 0.1817 | 0.0342 | -3.4403
-13 | -0.6065 | 0.1733 | 0.0303 | -3.4997
-12.5 | -0.5891 | 0.16492 | 0.0265 | -3.572
-12 | -0.5742 | 0.1567 | 0.023 | -3.6643
-11.5 | -0.5598 | 0.14809 | 0.0193 | -3.7801
-11 | -0.5472 | 0.13924 | 0.0158 | -3.9299
-10.5 | -0.5354 | 0.13043 | 0.0122 | -4.1049
-10 | -0.5247 | 0.12155 | 0.0086 | -4.3167
-9.5 | -0.5125 | 0.1134 | 0.0052 | -4.5194
-9 | -0.5068 | 0.10407 | 0.0009 | -4.8698
-8.5 | -0.5006 | 0.09514 | -0.0035 | -5.2617
-8 | -0.496 | 0.08605 | -0.0086 | -5.7641
-7.5 | -0.4912 | 0.07725 | -0.0141 | -6.3586
-7 | -0.491 | 0.06783 | -0.0214 | -7.2387
-6.5 | -0.4614 | 0.05205 | -0.0476 | -8.8646
-6 | -0.4024 | 0.02546 | -0.095 | -15.8052
-5.5 | -0.314 | 0.00965 | -0.1156 | -32.5389
-5 | -0.2329 | 0.00747 | -0.1157 | -31.178
-4.5 | -0.1564 | 0.00654 | -0.1149 | -23.9144
-4 | -0.0825 | 0.00602 | -0.1141 | -13.7043
-3.5 | -0.0103 | 0.0056 | -0.1135 | -1.8393
-3 | 0.0604 | 0.00546 | -0.113 | 11.0623
-2.5 | 0.1306 | 0.00543 | -0.1127 | 24.0516
-2 | 0.2001 | 0.00552 | -0.1126 | 36.25
-1.5 | 0.2691 | 0.00571 | -0.1126 | 47.1278
-1 | 0.3379 | 0.00591 | -0.1128 | 57.1743
-0.5 | 0.4065 | 0.00607 | -0.1131 | 66.9687
0 | 0.4752 | 0.00617 | -0.1132 | 77.0178
0.5 | 0.5437 | 0.00628 | -0.1133 | 86.5764
1 | 0.6122 | 0.00646 | -0.1133 | 94.7678
1.5 | 0.6807 | 0.00665 | -0.1132 | 102.3609
2 | 0.7495 | 0.00688 | -0.113 | 108.939
2.5 | 0.8184 | 0.00715 | -0.1125 | 114.4615
3 | 0.8875 | 0.00753 | -0.1119 | 117.8619
3.5 | 0.9569 | 0.00796 | -0.1111 | 120.2136
4 | 1.0252 | 0.00879 | -0.1099 | 116.6325
4.5 | 1.0952 | 0.00946 | -0.1085 | 115.7717
5 | 1.1621 | 0.00972 | -0.1057 | 119.5576
5.5 | 1.2331 | 0.01067 | -0.1031 | 115.567
6 | 1.3017 | 0.01234 | -0.0994 | 105.4862
6.5 | 1.3595 | 0.01568 | -0.0936 | 86.7028
7 | 1.3925 | 0.02182 | -0.0857 | 63.8176
7.5 | 1.3893 | 0.03025 | -0.0768 | 45.9273
8 | 1.3529 | 0.03827 | -0.0677 | 35.3515
8.5 | 1.3103 | 0.0487 | -0.0682 | 26.9055
9 | 1.2772 | 0.06629 | -0.0839 | 19.2669
9.5 | 1.2429 | 0.08323 | -0.0942 | 14.9333
10 | 1.2085 | 0.09835 | -0.1015 | 12.2877
10.5 | 1.178 | 0.11302 | -0.1085 | 10.4229
11 | 1.1522 | 0.12754 | -0.1154 | 9.034
11.5 | 1.1324 | 0.14202 | -0.1226 | 7.9735
12 | 1.1213 | 0.15629 | -0.13 | 7.1745

## 73. Re 5M Mach 0.00 (1)
BIGFOIL.COM POLAR EXPORT
MID 103 c3
MID 103 c3 |  |  |  | Cl Max: | 1.163 | at alpha= | 9 | deg
JavaFoil+Calcfoil stall+Eppler ext transition |  |  |  | L/D Max: | 86.503 | at alpha= | 7 | deg
Re: | 5000000 |  |  | Cd Min: | 0.00961 | at alpha= | -2.5 | deg
Mach: | 0 |  |  | Cl=0 at alpha= | -3.386 | deg
|  |  |  | @ Cl=0.1, Cd= | 0.0096105
|  |  |  | @ Cl=0.4, Cd= | 0.010045
|  |  |  | @ Cl=0.6, Cd= | 0.010423
alpha (deg) | Cl | Cd | Cm | Cl/Cd
-13 | -0.405 | 0.08676 | -0.049 | -4.665
-12.5 | -0.416 | 0.08168 | -0.05 | -5.093
-12 | -0.425 | 0.0767 | -0.051 | -5.546
-11.5 | -0.432 | 0.07166 | -0.052 | -6.033
-11 | -0.437 | 0.06639 | -0.054 | -6.58
-10.5 | -0.439 | 0.06076 | -0.056 | -7.219
-10 | -0.438 | 0.05423 | -0.059 | -8.074
-9.5 | -0.435 | 0.0461 | -0.063 | -9.444
-9 | -0.433 | 0.0354 | -0.069 | -12.226
-8.5 | -0.433 | 0.02267 | -0.076 | -19.084
-8 | -0.448 | 0.011 | -0.086 | -40.69
-7.5 | -0.414 | 0.01078 | -0.086 | -38.406
-7 | -0.375 | 0.01058 | -0.086 | -35.45
-6.5 | -0.332 | 0.01039 | -0.086 | -31.937
-6 | -0.284 | 0.01022 | -0.086 | -27.818
-5.5 | -0.234 | 0.01011 | -0.086 | -23.162
-5 | -0.181 | 0.01001 | -0.086 | -18.113
-4.5 | -0.127 | 0.0099 | -0.086 | -12.782
-4 | -0.07 | 0.00985 | -0.086 | -7.147
-3.5 | -0.013 | 0.00967 | -0.086 | -1.374
-3 | 0.044 | 0.00962 | -0.086 | 4.622
-2.5 | 0.103 | 0.00961 | -0.086 | 10.694
-2 | 0.161 | 0.00968 | -0.086 | 16.61
-1.5 | 0.219 | 0.00991 | -0.086 | 22.097
-1 | 0.277 | 0.00999 | -0.086 | 27.739
-0.5 | 0.335 | 0.01 | -0.086 | 33.491
0 | 0.393 | 0.01004 | -0.086 | 39.15
0.5 | 0.45 | 0.01008 | -0.086 | 44.61
1 | 0.507 | 0.01019 | -0.086 | 49.803
1.5 | 0.565 | 0.01032 | -0.086 | 54.731
2 | 0.623 | 0.01049 | -0.086 | 59.347
2.5 | 0.68 | 0.01068 | -0.085 | 63.679
3 | 0.738 | 0.01088 | -0.085 | 67.807
3.5 | 0.793 | 0.01108 | -0.085 | 71.572
4 | 0.847 | 0.01125 | -0.085 | 75.261
4.5 | 0.899 | 0.01214 | -0.085 | 74.061
5 | 0.948 | 0.01233 | -0.085 | 76.866
5.5 | 0.994 | 0.0125 | -0.085 | 79.542
6 | 1.037 | 0.01216 | -0.085 | 85.251
6.5 | 1.074 | 0.01249 | -0.085 | 86.02
7 | 1.106 | 0.01279 | -0.085 | 86.503
7.5 | 1.131 | 0.01316 | -0.085 | 85.984
8 | 1.15 | 0.01359 | -0.085 | 84.577
8.5 | 1.16 | 0.01397 | -0.085 | 83.037
9 | 1.163 | 0.01444 | -0.084 | 80.524
9.5 | 1.157 | 0.015 | -0.084 | 77.184
10 | 1.145 | 0.01558 | -0.084 | 73.48
10.5 | 1.124 | 0.01627 | -0.084 | 69.052
11 | 1.089 | 0.0204 | -0.083 | 53.375
11.5 | 1.047 | 0.02179 | -0.083 | 48.046
12 | 0.983 | 0.02585 | -0.08 | 38.009
12.5 | 0.897 | 0.03802 | -0.074 | 23.597
13 | 0.817 | 0.05796 | -0.067 | 14.093
13.5 | 0.762 | 0.07075 | -0.063 | 10.778
14 | 0.713 | 0.08235 | -0.059 | 8.659

## 74. Re 5M Mach 0.00 (2)
BIGFOIL.COM POLAR EXPORT
MID 103 c3
MID 103 c3 |  |  |  | Cl Max: | 1.9213 | at alpha= | 15 | deg
XFOIL ncrit=9 |  |  |  | L/D Max: | 122.492 | at alpha= | 6.5 | deg
Re: | 5000000 |  |  | Cd Min: | 0.23589 | at alpha= | -18 | deg
Mach: | 0 |  |  | Cl=0 at alpha= | -3.5174 | deg
|  |  |  | @ Cl=0.1, Cd= | 0.0051739
|  |  |  | @ Cl=0.4, Cd= | 0.0058086
|  |  |  | @ Cl=0.6, Cd= | 0.0061721
alpha (deg) | Cl | Cd | Cm | Cl/Cd
-18 | -0.7498 | 0.23589 | 0.0642 | -3.1786
-17.5 | -0.7329 | 0.22859 | 0.0602 | -3.2062
-15.5 | -0.6752 | 0.19544 | 0.0445 | -3.4548
-15 | -0.6598 | 0.18888 | 0.0411 | -3.4932
-14.5 | -0.6448 | 0.18215 | 0.0378 | -3.5399
-14 | -0.6309 | 0.17515 | 0.0346 | -3.6021
-13 | -1.075 | 0.02486 | -0.0799 | -43.2422
-12.5 | -1.0249 | 0.02064 | -0.0845 | -49.656
-12 | -0.9718 | 0.01793 | -0.087 | -54.1997
-11.5 | -0.9172 | 0.0159 | -0.0888 | -57.6855
-11 | -0.8615 | 0.01428 | -0.0901 | -60.3291
-10.5 | -0.805 | 0.01286 | -0.0913 | -62.5972
-10 | -0.7479 | 0.01168 | -0.0923 | -64.0325
-9.5 | -0.6903 | 0.0106 | -0.0932 | -65.1226
-9 | -0.6322 | 0.00968 | -0.094 | -65.3099
-8.5 | -0.5739 | 0.0089 | -0.0948 | -64.4831
-8 | -0.5155 | 0.00828 | -0.0954 | -62.2585
-7.5 | -0.4571 | 0.00783 | -0.096 | -58.378
-7 | -0.3961 | 0.0072 | -0.0971 | -55.0139
-6.5 | -0.3389 | 0.00679 | -0.0972 | -49.9116
-6 | -0.2845 | 0.0065 | -0.0966 | -43.7692
-5.5 | -0.2277 | 0.0062 | -0.0965 | -36.7258
-5 | -0.1705 | 0.00588 | -0.0965 | -28.9966
-4.5 | -0.1127 | 0.00548 | -0.0967 | -20.5657
-4 | -0.0555 | 0.00529 | -0.0967 | -10.4915
-3.5 | 0.002 | 0.00519 | -0.0968 | 0.38536
-3 | 0.0597 | 0.00516 | -0.0969 | 11.5698
-2.5 | 0.1176 | 0.00518 | -0.0971 | 22.7027
-2 | 0.1754 | 0.00531 | -0.0974 | 33.032
-1.5 | 0.2332 | 0.00546 | -0.0977 | 42.7106
-1 | 0.2911 | 0.0056 | -0.098 | 51.9821
-0.5 | 0.3489 | 0.00572 | -0.0983 | 60.9965
0 | 0.4066 | 0.00582 | -0.0986 | 69.8625
0.5 | 0.4643 | 0.00588 | -0.0988 | 78.9626
1 | 0.5218 | 0.006 | -0.099 | 86.9667
1.5 | 0.5791 | 0.00611 | -0.0992 | 94.7791
2 | 0.6363 | 0.00628 | -0.0993 | 101.3217
2.5 | 0.6933 | 0.00645 | -0.0994 | 107.4884
3 | 0.7497 | 0.00682 | -0.0995 | 109.9267
3.5 | 0.8061 | 0.00712 | -0.0996 | 113.2163
4 | 0.8624 | 0.00741 | -0.0996 | 116.3833
4.5 | 0.9182 | 0.00784 | -0.0996 | 117.1173
5 | 0.9704 | 0.008 | -0.0989 | 121.3
5.5 | 1.0256 | 0.00844 | -0.0987 | 121.5166
6 | 1.0807 | 0.00886 | -0.0984 | 121.9752
6.5 | 1.1355 | 0.00927 | -0.0981 | 122.4919
7 | 1.1896 | 0.00983 | -0.0977 | 121.0173
7.5 | 1.2435 | 0.01033 | -0.0973 | 120.3775
8 | 1.2971 | 0.01082 | -0.0969 | 119.8799
8.5 | 1.3501 | 0.01136 | -0.0964 | 118.8468
9 | 1.4024 | 0.01197 | -0.0958 | 117.1596
9.5 | 1.4532 | 0.01285 | -0.095 | 113.0895
10 | 1.5034 | 0.01371 | -0.0941 | 109.6572
10.5 | 1.5537 | 0.01441 | -0.0933 | 107.821
11 | 1.6029 | 0.01521 | -0.0923 | 105.3846
11.5 | 1.6508 | 0.01613 | -0.0912 | 102.3435
12 | 1.6974 | 0.01713 | -0.0899 | 99.0893
12.5 | 1.7426 | 0.01819 | -0.0884 | 95.7999
13 | 1.786 | 0.01934 | -0.0867 | 92.3475
13.5 | 1.8272 | 0.02063 | -0.0848 | 88.57
14 | 1.8658 | 0.02203 | -0.0825 | 84.6936
14.5 | 1.8987 | 0.02383 | -0.0795 | 79.6769
15 | 1.9213 | 0.02632 | -0.0752 | 72.9977
15.5 | 1.918 | 0.02985 | -0.0673 | 64.2546
16 | 1.9174 | 0.03253 | -0.0605 | 58.9425
16.5 | 1.9211 | 0.03571 | -0.0561 | 53.7973
17 | 1.9115 | 0.04099 | -0.053 | 46.6333
17.5 | 1.8985 | 0.048 | -0.0528 | 39.5521
18 | 1.872 | 0.05873 | -0.0565 | 31.8747
18.5 | 1.7878 | 0.08198 | -0.0689 | 21.8078
19 | 1.5509 | 0.13688 | -0.0985 | 11.3304
19.5 | 1.5016 | 0.15604 | -0.1092 | 9.6232
20 | 1.4477 | 0.1779 | -0.1228 | 8.1377

## 75. Re 5M Mach 0.10 (1)
BIGFOIL.COM POLAR EXPORT
MID 103 c3
MID 103 c3 |  |  |  | Cl Max: | 1.156 | at alpha= | 8.5 | deg
JavaFoil+Calcfoil stall+Eppler ext transition |  |  |  | L/D Max: | 86.33 | at alpha= | 7 | deg
Re: | 5000000 |  |  | Cd Min: | 0.00961 | at alpha= | -2.5 | deg
Mach: | 0.1 |  |  | Cl=0 at alpha= | -3.3879 | deg
|  |  |  | @ Cl=0.1, Cd= | 0.0096105
|  |  |  | @ Cl=0.4, Cd= | 0.010053
|  |  |  | @ Cl=0.6, Cd= | 0.010424
alpha (deg) | Cl | Cd | Cm | Cl/Cd
-13 | -0.378 | 0.08805 | -0.049 | -4.289
-12.5 | -0.392 | 0.0828 | -0.049 | -4.733
-12 | -0.404 | 0.07777 | -0.05 | -5.198
-11.5 | -0.414 | 0.07281 | -0.051 | -5.69
-11 | -0.422 | 0.06756 | -0.053 | -6.239
-10.5 | -0.426 | 0.0624 | -0.055 | -6.82
-10 | -0.427 | 0.05611 | -0.058 | -7.608
-9.5 | -0.426 | 0.04866 | -0.062 | -8.748
-9 | -0.423 | 0.0386 | -0.068 | -10.971
-8.5 | -0.425 | 0.02495 | -0.075 | -17.032
-8 | -0.446 | 0.01105 | -0.087 | -40.334
-7.5 | -0.413 | 0.0108 | -0.087 | -38.227
-7 | -0.375 | 0.0106 | -0.087 | -35.371
-6.5 | -0.332 | 0.01041 | -0.087 | -31.915
-6 | -0.285 | 0.01022 | -0.087 | -27.899
-5.5 | -0.235 | 0.01012 | -0.087 | -23.216
-5 | -0.182 | 0.01002 | -0.087 | -18.171
-4.5 | -0.127 | 0.00991 | -0.087 | -12.827
-4 | -0.071 | 0.00986 | -0.087 | -7.176
-3.5 | -0.013 | 0.00968 | -0.087 | -1.38
-3 | 0.045 | 0.00962 | -0.087 | 4.643
-2.5 | 0.103 | 0.00961 | -0.086 | 10.746
-2 | 0.162 | 0.00969 | -0.086 | 16.69
-1.5 | 0.22 | 0.00991 | -0.086 | 22.196
-1 | 0.278 | 0.00999 | -0.086 | 27.871
-0.5 | 0.337 | 0.01002 | -0.086 | 33.615
0 | 0.395 | 0.01005 | -0.086 | 39.307
0.5 | 0.452 | 0.01008 | -0.086 | 44.817
1 | 0.51 | 0.0102 | -0.086 | 49.992
1.5 | 0.568 | 0.01033 | -0.086 | 54.966
2 | 0.626 | 0.0105 | -0.086 | 59.596
2.5 | 0.684 | 0.01069 | -0.086 | 63.931
3 | 0.741 | 0.01089 | -0.086 | 68.069
3.5 | 0.797 | 0.01109 | -0.086 | 71.838
4 | 0.851 | 0.01127 | -0.086 | 75.48
4.5 | 0.903 | 0.01216 | -0.086 | 74.284
5 | 0.952 | 0.01234 | -0.086 | 77.183
5.5 | 0.998 | 0.01253 | -0.085 | 79.678
6 | 1.04 | 0.0122 | -0.085 | 85.303
6.5 | 1.077 | 0.01253 | -0.085 | 85.974
7 | 1.108 | 0.01284 | -0.085 | 86.33
7.5 | 1.132 | 0.01321 | -0.085 | 85.649
8 | 1.148 | 0.01367 | -0.085 | 84.032
8.5 | 1.156 | 0.01408 | -0.085 | 82.143
9 | 1.155 | 0.01457 | -0.085 | 79.329
9.5 | 1.146 | 0.01512 | -0.085 | 75.836
10 | 1.129 | 0.01573 | -0.085 | 71.78
10.5 | 1.103 | 0.01647 | -0.085 | 66.963
11 | 1.059 | 0.02086 | -0.084 | 50.788
11.5 | 1.009 | 0.02263 | -0.083 | 44.593
12 | 0.926 | 0.02983 | -0.078 | 31.048
12.5 | 0.833 | 0.04743 | -0.071 | 17.568
13 | 0.766 | 0.06287 | -0.066 | 12.18
13.5 | 0.707 | 0.07767 | -0.06 | 9.098

## 76. Re 5M Mach 0.10 (2)
BIGFOIL.COM POLAR EXPORT
MID 103 c3
MID 103 c3 |  |  |  | Cl Max: | 1.8932 | at alpha= | 15 | deg
XFOIL ncrit=9 |  |  |  | L/D Max: | 122.508 | at alpha= | 6.5 | deg
Re: | 5000000 |  |  | Cd Min: | 0.26379 | at alpha= | -20 | deg
Mach: | 0.1 |  |  | Cl=0 at alpha= | -3.5147 | deg
|  |  |  | @ Cl=0.1, Cd= | 0.0051807
|  |  |  | @ Cl=0.4, Cd= | 0.0058148
|  |  |  | @ Cl=0.6, Cd= | 0.006179
alpha (deg) | Cl | Cd | Cm | Cl/Cd
-20 | -0.8229 | 0.26379 | 0.0813 | -3.1195
-19.5 | -0.8051 | 0.25733 | 0.077 | -3.1287
-19 | -0.7873 | 0.25066 | 0.0727 | -3.1409
-18.5 | -0.7697 | 0.24381 | 0.0686 | -3.157
-18 | -0.7516 | 0.23655 | 0.0646 | -3.1773
-16.5 | -0.4859 | 0.17773 | 0.0193 | -2.7339
-16 | -0.4767 | 0.17325 | 0.0171 | -2.7515
-15.5 | -0.6757 | 0.19605 | 0.0447 | -3.4466
-15 | -0.6602 | 0.18948 | 0.0413 | -3.4843
-14.5 | -0.6449 | 0.18274 | 0.038 | -3.5291
-14 | -0.6307 | 0.17573 | 0.0348 | -3.589
-13.5 | -0.6293 | 0.16291 | 0.0306 | -3.8629
-13 | -0.6331 | 0.14989 | 0.026 | -4.2238
-12.5 | -1.0336 | 0.02723 | -0.0782 | -37.9581
-12 | -0.9829 | 0.02132 | -0.0853 | -46.1023
-11.5 | -0.9285 | 0.01816 | -0.0883 | -51.1289
-11 | -0.8724 | 0.01591 | -0.0902 | -54.8334
-10.5 | -0.8152 | 0.01403 | -0.0917 | -58.1041
-10 | -0.7572 | 0.01253 | -0.0929 | -60.431
-9.5 | -0.6986 | 0.01119 | -0.0939 | -62.4307
-9 | -0.6395 | 0.01008 | -0.0948 | -63.4425
-8.5 | -0.5803 | 0.00918 | -0.0956 | -63.2135
-8 | -0.5209 | 0.00844 | -0.0962 | -61.718
-7.5 | -0.4617 | 0.00793 | -0.0968 | -58.2219
-7 | -0.4004 | 0.00751 | -0.0977 | -53.3156
-6.5 | -0.3422 | 0.00685 | -0.0979 | -49.9562
-6 | -0.2873 | 0.00654 | -0.0972 | -43.9297
-5.5 | -0.2299 | 0.00623 | -0.0971 | -36.9021
-5 | -0.1722 | 0.00591 | -0.0971 | -29.1371
-4.5 | -0.114 | 0.00551 | -0.0973 | -20.6897
-4 | -0.0562 | 0.0053 | -0.0973 | -10.6038
-3.5 | 0.0017 | 0.0052 | -0.0973 | 0.32692
-3 | 0.0598 | 0.00516 | -0.0974 | 11.5891
-2.5 | 0.118 | 0.00519 | -0.0976 | 22.736
-2 | 0.1762 | 0.00531 | -0.0979 | 33.1827
-1.5 | 0.2344 | 0.00547 | -0.0982 | 42.8519
-1 | 0.2926 | 0.00561 | -0.0985 | 52.1569
-0.5 | 0.3508 | 0.00573 | -0.0988 | 61.2216
0 | 0.4088 | 0.00583 | -0.0991 | 70.1201
0.5 | 0.4669 | 0.00589 | -0.0993 | 79.2699
1 | 0.5247 | 0.00601 | -0.0995 | 87.3045
1.5 | 0.5824 | 0.00613 | -0.0996 | 95.0082
2 | 0.6399 | 0.00629 | -0.0998 | 101.7329
2.5 | 0.6973 | 0.00647 | -0.0999 | 107.7743
3 | 0.7541 | 0.00684 | -0.0999 | 110.2485
3.5 | 0.8109 | 0.00715 | -0.1 | 113.4126
4 | 0.8676 | 0.00744 | -0.1 | 116.6129
4.5 | 0.9237 | 0.00793 | -0.1 | 116.4817
5 | 0.9764 | 0.00805 | -0.0992 | 121.2919
5.5 | 1.0321 | 0.00849 | -0.0989 | 121.5665
6 | 1.0877 | 0.0089 | -0.0986 | 122.2135
6.5 | 1.143 | 0.00933 | -0.0983 | 122.508
7 | 1.1975 | 0.00996 | -0.0977 | 120.2309
7.5 | 1.2521 | 0.01043 | -0.0973 | 120.0479
8 | 1.3062 | 0.01094 | -0.0968 | 119.3967
8.5 | 1.3598 | 0.01151 | -0.0962 | 118.1407
9 | 1.4126 | 0.01217 | -0.0955 | 116.0723
9.5 | 1.463 | 0.01331 | -0.0943 | 109.9174
10 | 1.5147 | 0.01399 | -0.0935 | 108.2702
10.5 | 1.5653 | 0.01478 | -0.0924 | 105.9066
11 | 1.6146 | 0.01571 | -0.0912 | 102.7753
11.5 | 1.6624 | 0.01677 | -0.0898 | 99.1294
12 | 1.7087 | 0.01791 | -0.0882 | 95.4048
12.5 | 1.7536 | 0.01911 | -0.0864 | 91.7635
13 | 1.7962 | 0.02044 | -0.0843 | 87.8767
13.5 | 1.8356 | 0.02198 | -0.0818 | 83.5123
14 | 1.8689 | 0.02396 | -0.0786 | 78.0008
14.5 | 1.877 | 0.02794 | -0.0723 | 67.1797
15 | 1.8932 | 0.03003 | -0.0668 | 63.0436
15.5 | 1.8904 | 0.03288 | -0.0595 | 57.4939
16 | 1.885 | 0.037 | -0.0544 | 50.9459
16.5 | 1.8792 | 0.04225 | -0.052 | 44.4781
17 | 1.8529 | 0.05162 | -0.0533 | 35.895
17.5 | 1.8082 | 0.06668 | -0.0607 | 27.1176
18 | 1.6936 | 0.09661 | -0.0772 | 17.5303
18.5 | 1.4996 | 0.14351 | -0.1028 | 10.4494
19 | 1.4599 | 0.16095 | -0.1127 | 9.0705
19.5 | 1.4165 | 0.18075 | -0.1251 | 7.8368
20 | 1.3755 | 0.20175 | -0.1391 | 6.8178

## 77. Re 5M Mach 0.25 (1)
BIGFOIL.COM POLAR EXPORT
MID 103 c3
MID 103 c3 |  |  |  | Cl Max: | 1.128 | at alpha= | 8 | deg
JavaFoil+Calcfoil stall+Eppler ext transition |  |  |  | L/D Max: | 85.541 | at alpha= | 6 | deg
Re: | 5000000 |  |  | Cd Min: | 0.00962 | at alpha= | -2.5 | deg
Mach: | 0.25 |  |  | Cl=0 at alpha= | -3.3833 | deg
|  |  |  | @ Cl=0.1, Cd= | 0.009622
|  |  |  | @ Cl=0.4, Cd= | 0.08871
|  |  |  | @ Cl=0.6, Cd= | 0.08871
alpha (deg) | Cl | Cd | Cm | Cl/Cd
-12.5 | -0.158 | 0.08832 | -0.048 | -1.784
-12 | -0.209 | 0.08324 | -0.048 | -2.507
-11.5 | -0.251 | 0.07793 | -0.049 | -3.227
-11 | -0.288 | 0.07301 | -0.05 | -3.945
-10.5 | -0.318 | 0.06807 | -0.051 | -4.676
-10 | -0.342 | 0.06315 | -0.053 | -5.413
-9.5 | -0.358 | 0.05806 | -0.055 | -6.167
-9 | -0.367 | 0.05111 | -0.06 | -7.189
-8.5 | -0.371 | 0.04265 | -0.065 | -8.691
-8 | -0.375 | 0.02905 | -0.074 | -12.911
-7.5 | -0.403 | 0.01104 | -0.089 | -36.55
-7 | -0.299 | 0.04978 | -0.04 | -6.005
-6.5 | -0.333 | 0.01052 | -0.089 | -31.675
-6 | -0.288 | 0.01032 | -0.089 | -27.929
-5.5 | -0.239 | 0.01016 | -0.089 | -23.511
-5 | -0.186 | 0.01006 | -0.089 | -18.474
-4.5 | -0.13 | 0.00997 | -0.089 | -13.048
-4 | -0.073 | 0.00988 | -0.089 | -7.341
-3.5 | -0.014 | 0.00969 | -0.089 | -1.415
-3 | 0.046 | 0.00964 | -0.089 | 4.757
-2.5 | 0.106 | 0.00962 | -0.089 | 11.032
-2 | 0.166 | 0.00971 | -0.089 | 17.119
-1.5 | 0.226 | 0.01003 | -0.089 | 22.548
-1 | 0.286 | 0.00999 | -0.089 | 28.636
-0.5 | 0.346 | 0.01003 | -0.089 | 34.515
0 | 0.406 | 0.01007 | -0.089 | 40.329
0.5 | 0.464 | 0.01012 | -0.089 | 45.878
1 | 0.524 | 0.01023 | -0.088 | 51.209
1.5 | 0.583 | 0.01037 | -0.088 | 56.268
2 | 0.643 | 0.01055 | -0.088 | 60.958
2.5 | 0.702 | 0.01075 | -0.088 | 65.306
3 | 0.761 | 0.01096 | -0.088 | 69.466
3.5 | 0.818 | 0.01117 | -0.088 | 73.273
4 | 0.873 | 0.01135 | -0.088 | 76.912
4.5 | 0.926 | 0.01228 | -0.088 | 75.395
5 | 0.975 | 0.0125 | -0.088 | 77.991
5.5 | 1.02 | 0.0127 | -0.088 | 80.278
6 | 1.059 | 0.01238 | -0.088 | 85.541
6.5 | 1.091 | 0.01278 | -0.088 | 85.365
7 | 1.114 | 0.01319 | -0.088 | 84.509
7.5 | 1.127 | 0.01358 | -0.087 | 83.01
8 | 1.128 | 0.01405 | -0.087 | 80.296
8.5 | 1.116 | 0.01467 | -0.087 | 76.053
9 | 1.088 | 0.01522 | -0.087 | 71.476
9.5 | 1.046 | 0.01591 | -0.087 | 65.743
10 | 0.984 | 0.02039 | -0.086 | 48.243
10.5 | 0.902 | 0.02205 | -0.085 | 40.916
11 | 0.78 | 0.02965 | -0.08 | 26.291
11.5 | 0.647 | 0.04967 | -0.071 | 13.02
12 | 0.54 | 0.06528 | -0.064 | 8.272
12.5 | 0.44 | 0.07731 | -0.059 | 5.692
13 | 0.338 | 0.08871 | -0.055 | 3.813

## 78. Re 5M Mach 0.25 (2)
BIGFOIL.COM POLAR EXPORT
MID 103 c3
MID 103 c3 |  |  |  | Cl Max: | 1.707 | at alpha= | 12 | deg
XFOIL ncrit=9 |  |  |  | L/D Max: | 122.756 | at alpha= | 6 | deg
Re: | 5000000 |  |  | Cd Min: | 0.26869 | at alpha= | -20 | deg
Mach: | 0.25 |  |  | Cl=0 at alpha= | -3.4975 | deg
|  |  |  | @ Cl=0.1, Cd= | 0.005223
|  |  |  | @ Cl=0.4, Cd= | 0.0058484
|  |  |  | @ Cl=0.6, Cd= | 0.0062091
alpha (deg) | Cl | Cd | Cm | Cl/Cd
-20 | -0.8376 | 0.26869 | 0.0841 | -3.1173
-19.5 | -0.8188 | 0.26194 | 0.0795 | -3.1259
-19 | -0.8001 | 0.25498 | 0.0751 | -3.1379
-18.5 | -0.7813 | 0.2478 | 0.0707 | -3.1529
-18 | -0.7621 | 0.24025 | 0.0665 | -3.1721
-17.5 | -0.7439 | 0.23269 | 0.0623 | -3.197
-17 | -0.7262 | 0.2251 | 0.0582 | -3.2261
-16.5 | -0.709 | 0.21723 | 0.0541 | -3.2638
-16 | -0.6927 | 0.20875 | 0.05 | -3.3183
-15.5 | -0.6794 | 0.19932 | 0.0458 | -3.4086
-15 | -0.6629 | 0.19266 | 0.0423 | -3.4408
-14.5 | -0.6464 | 0.18586 | 0.0389 | -3.4779
-14 | -0.6308 | 0.17871 | 0.0355 | -3.5297
-13.5 | -0.6162 | 0.17136 | 0.0322 | -3.5959
-12.5 | -0.6131 | 0.14717 | 0.0238 | -4.1659
-12 | -0.6017 | 0.13962 | 0.0206 | -4.3096
-11.5 | -0.5909 | 0.13208 | 0.0174 | -4.4738
-11 | -0.5855 | 0.12306 | 0.0137 | -4.7578
-10.5 | -0.667 | 0.09403 | -0.0006 | -7.0935
-10 | -0.7159 | 0.07585 | -0.013 | -9.4384
-9.5 | -0.7487 | 0.0244 | -0.0858 | -30.6844
-9 | -0.685 | 0.01609 | -0.0955 | -42.573
-8.5 | -0.6198 | 0.01249 | -0.0985 | -49.6237
-8 | -0.5543 | 0.01028 | -0.1001 | -53.9202
-7.5 | -0.4894 | 0.00892 | -0.1009 | -54.8655
-7 | -0.4228 | 0.00806 | -0.1019 | -52.4566
-6.5 | -0.3617 | 0.00736 | -0.1017 | -49.144
-6 | -0.3032 | 0.00679 | -0.1008 | -44.6539
-5.5 | -0.2425 | 0.00639 | -0.1006 | -37.9499
-5 | -0.1821 | 0.00609 | -0.1003 | -29.9015
-4.5 | -0.1212 | 0.0057 | -0.1003 | -21.2632
-4 | -0.0605 | 0.00537 | -0.1003 | -11.2663
-3.5 | -0.0003 | 0.00525 | -0.1002 | -0.057143
-3 | 0.0601 | 0.00519 | -0.1003 | 11.58
-2.5 | 0.1205 | 0.00524 | -0.1004 | 22.9962
-2 | 0.1807 | 0.00536 | -0.1006 | 33.7127
-1.5 | 0.2408 | 0.00553 | -0.1008 | 43.5443
-1 | 0.301 | 0.00567 | -0.1012 | 53.0864
-0.5 | 0.3611 | 0.00579 | -0.1015 | 62.3661
0 | 0.4211 | 0.00588 | -0.1017 | 71.6156
0.5 | 0.481 | 0.00595 | -0.1019 | 80.8403
1 | 0.5407 | 0.00607 | -0.1021 | 89.0774
1.5 | 0.6004 | 0.00621 | -0.1022 | 96.6828
2 | 0.66 | 0.00637 | -0.1023 | 103.6107
2.5 | 0.7194 | 0.00657 | -0.1023 | 109.4977
3 | 0.7784 | 0.00694 | -0.1023 | 112.1614
3.5 | 0.8375 | 0.00724 | -0.1022 | 115.6768
4 | 0.8965 | 0.00757 | -0.102 | 118.428
4.5 | 0.9545 | 0.00824 | -0.1018 | 115.8374
5 | 1.01 | 0.00826 | -0.1008 | 122.276
5.5 | 1.0684 | 0.00875 | -0.1003 | 122.1029
6 | 1.1269 | 0.00918 | -0.0997 | 122.756
6.5 | 1.1849 | 0.00976 | -0.0989 | 121.4037
7 | 1.2426 | 0.01041 | -0.098 | 119.366
7.5 | 1.3001 | 0.01105 | -0.097 | 117.6561
8 | 1.3574 | 0.01172 | -0.0959 | 115.8191
8.5 | 1.4132 | 0.01267 | -0.0944 | 111.5391
9 | 1.4665 | 0.0141 | -0.0925 | 104.0071
9.5 | 1.5196 | 0.01539 | -0.0905 | 98.7394
10 | 1.5697 | 0.01706 | -0.088 | 92.0106
10.5 | 1.6156 | 0.01917 | -0.085 | 84.2775
11 | 1.6557 | 0.02178 | -0.0812 | 76.0193
11.5 | 1.6883 | 0.02488 | -0.0767 | 67.8577
12 | 1.707 | 0.02883 | -0.0709 | 59.2092
12.5 | 1.6931 | 0.03382 | -0.0617 | 50.0621
13 | 1.6612 | 0.04012 | -0.0544 | 41.4058
13.5 | 1.6224 | 0.05073 | -0.0556 | 31.9811
14 | 1.5832 | 0.06685 | -0.0662 | 23.6829
14.5 | 1.537 | 0.08591 | -0.0779 | 17.8908
15 | 1.4869 | 0.10398 | -0.0866 | 14.2999
15.5 | 1.4299 | 0.12301 | -0.0959 | 11.6243
16 | 1.3743 | 0.14276 | -0.1064 | 9.6266
16.5 | 1.3309 | 0.16181 | -0.1173 | 8.2251
17 | 1.293 | 0.18144 | -0.1293 | 7.1263

## 79. Re 5M Mach 0.50 (1)
BIGFOIL.COM POLAR EXPORT
MID 103 c3
MID 103 c3 |  |  |  | Cl Max: | 1.24 | at alpha= | 20 | deg
JavaFoil+Calcfoil stall+Eppler ext transition |  |  |  | L/D Max: | 79.501 | at alpha= | 5 | deg
Re: | 5000000 |  |  | Cd Min: | 0.00972 | at alpha= | -3 | deg
Mach: | 0.5 |  |  | Cl=0 at alpha= | -3.3864 | deg
|  |  |  | @ Cl=0.1, Cd= | 0.0097344
|  |  |  | @ Cl=0.4, Cd= | 0.010106
|  |  |  | @ Cl=0.6, Cd= | 0.010429
alpha (deg) | Cl | Cd | Cm | Cl/Cd
-20 | -0.893 | 0.16111 | -0.058 | -5.541
-19.5 | -0.867 | 0.15665 | -0.058 | -5.534
-19 | -0.84 | 0.15488 | -0.058 | -5.423
-18.5 | -0.813 | 0.1504 | -0.057 | -5.406
-18 | -0.787 | 0.14368 | -0.057 | -5.477
-17.5 | -0.761 | 0.13896 | -0.057 | -5.475
-17 | -0.734 | 0.13646 | -0.056 | -5.38
-16.5 | -0.707 | 0.12615 | -0.055 | -5.603
-16 | -0.681 | 0.1163 | -0.055 | -5.851
-15.5 | -0.654 | 0.10866 | -0.056 | -6.021
-15 | -0.627 | 0.11804 | -0.054 | -5.309
-14.5 | -0.6 | 0.1056 | -0.054 | -5.686
-14 | -0.574 | 0.09682 | -0.055 | -5.933
-13.5 | -0.546 | 0.10556 | -0.052 | -5.173
-13 | -0.52 | 0.0928 | -0.053 | -5.602
-12.5 | -0.495 | 0.08396 | -0.056 | -5.892
-12 | -0.465 | 0.08893 | -0.051 | -5.233
-11.5 | -0.44 | 0.07861 | -0.053 | -5.593
-11 | -0.412 | 0.07813 | -0.051 | -5.271
-10.5 | -0.386 | 0.07141 | -0.053 | -5.4
-10 | -0.358 | 0.06972 | -0.051 | -5.138
-9.5 | -0.333 | 0.06306 | -0.055 | -5.274
-9 | -0.305 | 0.06113 | -0.053 | -4.988
-8.5 | -0.277 | 0.0607 | -0.049 | -4.561
-8 | -0.251 | 0.05597 | -0.053 | -4.481
-7.5 | -0.225 | 0.05006 | -0.059 | -4.501
-7 | -0.198 | 0.04695 | -0.061 | -4.227
-6.5 | -0.176 | 0.03757 | -0.072 | -4.673
-6 | -0.158 | 0.02107 | -0.087 | -7.513
-5.5 | -0.227 | 0.01061 | -0.1 | -21.386
-5 | -0.194 | 0.01036 | -0.1 | -18.741
-4.5 | -0.141 | 0.01014 | -0.1 | -13.895
-4 | -0.08 | 0.01005 | -0.1 | -7.945
-3.5 | -0.015 | 0.00999 | -0.099 | -1.523
-3 | 0.051 | 0.00972 | -0.099 | 5.259
-2.5 | 0.119 | 0.00974 | -0.099 | 12.19
-2 | 0.186 | 0.00985 | -0.099 | 18.866
-1.5 | 0.253 | 0.01012 | -0.099 | 24.977
-1 | 0.32 | 0.01005 | -0.099 | 31.829
-0.5 | 0.387 | 0.0101 | -0.099 | 38.287
0 | 0.454 | 0.01013 | -0.099 | 44.788
0.5 | 0.518 | 0.01024 | -0.099 | 50.618
1 | 0.585 | 0.01039 | -0.099 | 56.285
1.5 | 0.651 | 0.01056 | -0.099 | 61.635
2 | 0.718 | 0.01077 | -0.099 | 66.612
2.5 | 0.784 | 0.01102 | -0.099 | 71.11
3 | 0.85 | 0.01128 | -0.099 | 75.323
3.5 | 0.911 | 0.01151 | -0.099 | 79.189
4 | 0.968 | 0.01257 | -0.098 | 77.058
4.5 | 1.019 | 0.01291 | -0.098 | 78.932
5 | 1.057 | 0.0133 | -0.098 | 79.501
5.5 | 1.073 | 0.01375 | -0.098 | 78.072
6 | 1.038 | 0.01372 | -0.098 | 75.672
6.5 | 0.661 | 0.0143 | -0.098 | 46.188
7 | 0.693 | 0.01489 | -0.098 | 46.573
7.5 | 0.726 | 0.01543 | -0.098 | 47.075
8 | 0.759 | 0.01628 | -0.098 | 46.639
8.5 | 0.784 | 0.02128 | -0.097 | 36.859
9 | 0.806 | 0.02334 | -0.095 | 34.542
9.5 | 0.802 | 0.02966 | -0.09 | 27.02
10 | 0.804 | 0.03774 | -0.085 | 21.301
10.5 | 0.83 | 0.03996 | -0.085 | 20.78
11 | 0.769 | 0.08359 | -0.049 | 9.204
11.5 | 0.822 | 0.07291 | -0.068 | 11.281
12 | 0.868 | 0.06529 | -0.074 | 13.297
12.5 | 0.852 | 0.09526 | -0.055 | 8.948
13 | 0.885 | 0.09259 | -0.06 | 9.558
13.5 | 0.901 | 0.10808 | -0.052 | 8.341
14 | 0.929 | 0.1054 | -0.054 | 8.81
14.5 | 0.956 | 0.11598 | -0.055 | 8.241
15 | 0.98 | 0.11468 | -0.054 | 8.549
15.5 | 1.008 | 0.12528 | -0.055 | 8.043
16 | 1.033 | 0.12819 | -0.055 | 8.058
16.5 | 1.059 | 0.13198 | -0.056 | 8.023
17 | 1.085 | 0.1345 | -0.057 | 8.069
17.5 | 1.11 | 0.13864 | -0.057 | 8.009
18 | 1.138 | 0.14411 | -0.058 | 7.9
18.5 | 1.163 | 0.14873 | -0.058 | 7.817
19 | 1.188 | 0.15303 | -0.058 | 7.761
19.5 | 1.216 | 0.15758 | -0.059 | 7.718
20 | 1.24 | 0.1609 | -0.059 | 7.704

## 80. Re 5M Mach 0.50 (2)
BIGFOIL.COM POLAR EXPORT
MID 103 c3
MID 103 c3 |  |  |  | Cl Max: | 1.3974 | at alpha= | 7 | deg
XFOIL ncrit=9 |  |  |  | L/D Max: | 125.425 | at alpha= | 5 | deg
Re: | 5000000 |  |  | Cd Min: | 0.15685 | at alpha= | -12 | deg
Mach: | 0.5 |  |  | Cl=0 at alpha= | -3.4219 | deg
|  |  |  | @ Cl=0.1, Cd= | 0.0053971
|  |  |  | @ Cl=0.4, Cd= | 0.0059911
|  |  |  | @ Cl=0.6, Cd= | 0.006325
alpha (deg) | Cl | Cd | Cm | Cl/Cd
-12 | -0.5751 | 0.15685 | 0.0232 | -3.6666
-11.5 | -0.5661 | 0.14606 | 0.0191 | -3.8758
-11 | -0.5522 | 0.13784 | 0.0156 | -4.0061
-10.5 | -0.5383 | 0.12988 | 0.0123 | -4.1446
-10 | -0.5266 | 0.1214 | 0.0087 | -4.3377
-9.5 | -0.5167 | 0.11275 | 0.005 | -4.5827
-9 | -0.5077 | 0.10414 | 0.0012 | -4.8752
-8.5 | -0.5004 | 0.09537 | -0.0031 | -5.2469
-8 | -0.4961 | 0.0862 | -0.0082 | -5.7552
-7.5 | -0.4938 | 0.0769 | -0.014 | -6.4213
-7 | -0.4987 | 0.06432 | -0.0269 | -7.7534
-6 | -0.4074 | 0.02179 | -0.0995 | -18.6966
-5.5 | -0.316 | 0.00895 | -0.1155 | -35.3073
-5 | -0.2344 | 0.00705 | -0.1154 | -33.2482
-4.5 | -0.158 | 0.00634 | -0.1145 | -24.9211
-4 | -0.0839 | 0.00587 | -0.1137 | -14.293
-3.5 | -0.0111 | 0.00548 | -0.1133 | -2.0255
-3 | 0.06 | 0.00538 | -0.1129 | 11.1524
-2.5 | 0.1303 | 0.00541 | -0.1127 | 24.085
-2 | 0.2 | 0.00555 | -0.1127 | 36.036
-1.5 | 0.2691 | 0.00574 | -0.1128 | 46.8815
-1 | 0.338 | 0.00591 | -0.113 | 57.1912
-0.5 | 0.4068 | 0.006 | -0.1132 | 67.8
0 | 0.4755 | 0.00608 | -0.1133 | 78.2072
1 | 0.6127 | 0.00635 | -0.1134 | 96.4882
1.5 | 0.6813 | 0.00652 | -0.1133 | 104.4939
2 | 0.7502 | 0.00673 | -0.1131 | 111.471
2.5 | 0.8193 | 0.00698 | -0.1127 | 117.3782
3 | 0.8885 | 0.00736 | -0.1121 | 120.7201
3.5 | 0.9582 | 0.00774 | -0.1113 | 123.7984
4 | 1.0262 | 0.00871 | -0.11 | 117.8186
4.5 | 1.0968 | 0.00926 | -0.1086 | 118.4449
5 | 1.1652 | 0.00929 | -0.1062 | 125.4252
5.5 | 1.237 | 0.01013 | -0.1037 | 122.1125
6 | 1.307 | 0.01161 | -0.1001 | 112.5754
6.5 | 1.366 | 0.01492 | -0.0945 | 91.555
7 | 1.3974 | 0.0214 | -0.0861 | 65.2991
7.5 | 1.3944 | 0.02991 | -0.0771 | 46.6199
8 | 1.3599 | 0.0378 | -0.0679 | 35.9762
8.5 | 1.3173 | 0.0478 | -0.0674 | 27.5586
9 | 1.2843 | 0.06494 | -0.0828 | 19.7767
9.5 | 1.2512 | 0.08202 | -0.0935 | 15.2548
10 | 1.2177 | 0.09703 | -0.1008 | 12.5497
10.5 | 1.1878 | 0.11149 | -0.1076 | 10.6539
11 | 1.1629 | 0.12568 | -0.1143 | 9.2529
11.5 | 1.1441 | 0.13966 | -0.1212 | 8.192
12 | 1.1335 | 0.1534 | -0.1282 | 7.3892

## 81. Re 6M Mach 0.00 (1)
BIGFOIL.COM POLAR EXPORT
MID 103 c3
MID 103 c3 |  |  |  | Cl Max: | 1.163 | at alpha= | 9 | deg
JavaFoil+Calcfoil stall+Eppler ext transition |  |  |  | L/D Max: | 88.084 | at alpha= | 7 | deg
Re: | 6000000 |  |  | Cd Min: | 0.00965 | at alpha= | -3 | deg
Mach: | 0 |  |  | Cl=0 at alpha= | -3.386 | deg
|  |  |  | @ Cl=0.1, Cd= | 0.009688
|  |  |  | @ Cl=0.4, Cd= | 0.010009
|  |  |  | @ Cl=0.6, Cd= | 0.010391
alpha (deg) | Cl | Cd | Cm | Cl/Cd
-13 | -0.405 | 0.08534 | -0.05 | -4.751
-12.5 | -0.417 | 0.08021 | -0.051 | -5.195
-12 | -0.426 | 0.07513 | -0.052 | -5.672
-11.5 | -0.433 | 0.07008 | -0.053 | -6.184
-11 | -0.438 | 0.06432 | -0.055 | -6.818
-10.5 | -0.441 | 0.05818 | -0.058 | -7.579
-10 | -0.441 | 0.05108 | -0.061 | -8.636
-9.5 | -0.441 | 0.04171 | -0.066 | -10.569
-9 | -0.44 | 0.03091 | -0.072 | -14.223
-8.5 | -0.442 | 0.0196 | -0.079 | -22.551
-8 | -0.448 | 0.01088 | -0.086 | -41.154
-7.5 | -0.414 | 0.01066 | -0.086 | -38.824
-7 | -0.375 | 0.01047 | -0.086 | -35.821
-6.5 | -0.332 | 0.0103 | -0.086 | -32.209
-6 | -0.284 | 0.01016 | -0.086 | -28.005
-5.5 | -0.234 | 0.01006 | -0.086 | -23.258
-5 | -0.181 | 0.00998 | -0.086 | -18.162
-4.5 | -0.127 | 0.00991 | -0.086 | -12.776
-4 | -0.07 | 0.00987 | -0.086 | -7.133
-3.5 | -0.013 | 0.00968 | -0.086 | -1.373
-3 | 0.044 | 0.00965 | -0.086 | 4.606
-2.5 | 0.103 | 0.00969 | -0.086 | 10.609
-2 | 0.161 | 0.00998 | -0.086 | 16.126
-1.5 | 0.219 | 0.01001 | -0.086 | 21.881
-1 | 0.277 | 0.00996 | -0.086 | 27.825
-0.5 | 0.335 | 0.00997 | -0.086 | 33.591
0 | 0.393 | 0.01 | -0.086 | 39.31
0.5 | 0.45 | 0.01007 | -0.086 | 44.649
1 | 0.507 | 0.01017 | -0.086 | 49.881
1.5 | 0.565 | 0.0103 | -0.086 | 54.881
2 | 0.623 | 0.01045 | -0.086 | 59.568
2.5 | 0.68 | 0.01063 | -0.085 | 64.019
3 | 0.738 | 0.01081 | -0.085 | 68.259
3.5 | 0.793 | 0.01098 | -0.085 | 72.185
4 | 0.847 | 0.01114 | -0.085 | 75.997
4.5 | 0.899 | 0.01198 | -0.085 | 75.015
5 | 0.948 | 0.01218 | -0.085 | 77.815
5.5 | 0.994 | 0.01237 | -0.085 | 80.419
6 | 1.037 | 0.01261 | -0.085 | 82.211
6.5 | 1.074 | 0.01227 | -0.085 | 87.562
7 | 1.106 | 0.01256 | -0.085 | 88.084
7.5 | 1.131 | 0.01291 | -0.085 | 87.601
8 | 1.15 | 0.01334 | -0.085 | 86.215
8.5 | 1.16 | 0.0137 | -0.085 | 84.692
9 | 1.163 | 0.01415 | -0.084 | 82.179
9.5 | 1.157 | 0.01468 | -0.084 | 78.84
10 | 1.145 | 0.01524 | -0.084 | 75.144
10.5 | 1.124 | 0.01588 | -0.084 | 70.771
11 | 1.096 | 0.01661 | -0.084 | 65.965
11.5 | 1.05 | 0.02104 | -0.083 | 49.936
12 | 0.996 | 0.02356 | -0.081 | 42.301
12.5 | 0.926 | 0.02964 | -0.078 | 31.26
13 | 0.838 | 0.04726 | -0.071 | 17.731
13.5 | 0.776 | 0.06142 | -0.067 | 12.642
14 | 0.723 | 0.07406 | -0.063 | 9.765

## 82. Re 6M Mach 0.00 (2)
BIGFOIL.COM POLAR EXPORT
MID 103 c3
MID 103 c3 |  |  |  | Cl Max: | 1.9806 | at alpha= | 16.5 | deg
XFOIL ncrit=9 |  |  |  | L/D Max: | 126.615 | at alpha= | 6.5 | deg
Re: | 6000000 |  |  | Cd Min: | 0.16916 | at alpha= | 20 | deg
Mach: | 0 |  |  | Cl=0 at alpha= | -3.5138 | deg
|  |  |  | @ Cl=0.1, Cd= | 0.0052088
|  |  |  | @ Cl=0.4, Cd= | 0.0057618
|  |  |  | @ Cl=0.6, Cd= | 0.0061042
alpha (deg) | Cl | Cd | Cm | Cl/Cd
-14 | -0.7692 | 0.13111 | 0.0193 | -5.8668
-13.5 | -0.8606 | 0.10191 | 0.0034 | -8.4447
-13 | -1.0755 | 0.02466 | -0.08 | -43.6131
-12.5 | -1.026 | 0.01951 | -0.0855 | -52.5884
-12 | -0.9727 | 0.01662 | -0.0881 | -58.5259
-11.5 | -0.9176 | 0.01457 | -0.0898 | -62.9787
-11 | -0.8615 | 0.013 | -0.0911 | -66.2692
-10.5 | -0.8047 | 0.01171 | -0.0921 | -68.719
-10 | -0.7474 | 0.01067 | -0.093 | -70.0469
-9.5 | -0.6897 | 0.00978 | -0.0937 | -70.5215
-9 | -0.6316 | 0.009 | -0.0944 | -70.1778
-8.5 | -0.5733 | 0.00835 | -0.0951 | -68.6587
-8 | -0.5149 | 0.0078 | -0.0957 | -66.0128
-7 | -0.3976 | 0.00711 | -0.0967 | -55.9212
-6.5 | -0.3429 | 0.00662 | -0.0962 | -51.7976
-6 | -0.2864 | 0.0063 | -0.0961 | -45.4603
-5.5 | -0.2293 | 0.00601 | -0.0961 | -38.1531
-5 | -0.1718 | 0.00575 | -0.0962 | -29.8783
-4.5 | -0.114 | 0.00542 | -0.0964 | -21.0332
-4 | -0.0562 | 0.00522 | -0.0966 | -10.7663
-3.5 | 0.0016 | 0.00515 | -0.0967 | 0.31068
-3 | 0.0596 | 0.00516 | -0.0969 | 11.5504
-2.5 | 0.1175 | 0.00523 | -0.0972 | 22.4665
-2 | 0.1754 | 0.00536 | -0.0975 | 32.7239
-1.5 | 0.2332 | 0.00553 | -0.0978 | 42.17
-1 | 0.2912 | 0.00563 | -0.0981 | 51.7229
-0.5 | 0.349 | 0.0057 | -0.0984 | 61.2281
0 | 0.4068 | 0.00577 | -0.0986 | 70.5026
0.5 | 0.4644 | 0.00584 | -0.0989 | 79.5205
1 | 0.522 | 0.00593 | -0.0991 | 88.027
1.5 | 0.5793 | 0.00605 | -0.0992 | 95.7521
2 | 0.6366 | 0.0062 | -0.0994 | 102.6774
2.5 | 0.6936 | 0.00636 | -0.0995 | 109.0566
3.5 | 0.8066 | 0.007 | -0.0996 | 115.2286
4 | 0.8629 | 0.00729 | -0.0996 | 118.3676
4.5 | 0.9185 | 0.00784 | -0.0996 | 117.1556
5 | 0.9716 | 0.0078 | -0.0991 | 124.5641
5.5 | 1.027 | 0.0082 | -0.0989 | 125.2439
6 | 1.0822 | 0.00856 | -0.0986 | 126.4252
6.5 | 1.137 | 0.00898 | -0.0984 | 126.6147
7 | 1.1914 | 0.0095 | -0.098 | 125.4105
7.5 | 1.2456 | 0.00992 | -0.0976 | 125.5645
8 | 1.2993 | 0.01038 | -0.0972 | 125.1734
8.5 | 1.3524 | 0.01092 | -0.0968 | 123.8462
9 | 1.4048 | 0.01156 | -0.0962 | 121.5225
9.5 | 1.4559 | 0.01241 | -0.0954 | 117.3167
10 | 1.5075 | 0.01298 | -0.0947 | 116.1402
10.5 | 1.5583 | 0.01362 | -0.094 | 114.4126
11 | 1.6081 | 0.01437 | -0.0931 | 111.9068
11.5 | 1.6567 | 0.0152 | -0.0921 | 108.9934
12 | 1.7041 | 0.01612 | -0.0909 | 105.7134
12.5 | 1.7501 | 0.01713 | -0.0895 | 102.1658
13 | 1.7943 | 0.01826 | -0.0879 | 98.264
13.5 | 1.8357 | 0.0196 | -0.086 | 93.6582
14 | 1.873 | 0.02126 | -0.0835 | 88.0997
14.5 | 1.9009 | 0.02371 | -0.0798 | 80.1729
15 | 1.9324 | 0.02534 | -0.0766 | 76.2589
15.5 | 1.9607 | 0.02695 | -0.0731 | 72.7532
16 | 1.9768 | 0.02878 | -0.0677 | 68.6866
16.5 | 1.9806 | 0.03101 | -0.061 | 63.8697
17 | 1.9795 | 0.0344 | -0.0558 | 57.5436
17.5 | 1.9769 | 0.03874 | -0.0525 | 51.0299
18 | 1.9684 | 0.04469 | -0.0512 | 44.0456
18.5 | 1.9424 | 0.05438 | -0.0533 | 35.719
19 | 1.8915 | 0.07017 | -0.0606 | 26.956
19.5 | 1.7441 | 0.1053 | -0.0791 | 16.5632
20 | 1.4823 | 0.16916 | -0.1168 | 8.7627

## 83. Re 6M Mach 0.10 (1)
BIGFOIL.COM POLAR EXPORT
MID 103 c3
MID 103 c3 |  |  |  | Cl Max: | 1.156 | at alpha= | 8.5 | deg
JavaFoil+Calcfoil stall+Eppler ext transition |  |  |  | L/D Max: | 87.914 | at alpha= | 7 | deg
Re: | 6000000 |  |  | Cd Min: | 0.00965 | at alpha= | -3 | deg
Mach: | 0.1 |  |  | Cl=0 at alpha= | -3.3879 | deg
|  |  |  | @ Cl=0.1, Cd= | 0.0096879
|  |  |  | @ Cl=0.4, Cd= | 0.010015
|  |  |  | @ Cl=0.6, Cd= | 0.010388
alpha (deg) | Cl | Cd | Cm | Cl/Cd
-13 | -0.378 | 0.08665 | -0.05 | -4.364
-12.5 | -0.392 | 0.08136 | -0.05 | -4.824
-12 | -0.405 | 0.07637 | -0.051 | -5.302
-11.5 | -0.415 | 0.07125 | -0.053 | -5.826
-11 | -0.423 | 0.06579 | -0.054 | -6.426
-10.5 | -0.428 | 0.06005 | -0.057 | -7.121
-10 | -0.43 | 0.05338 | -0.06 | -8.049
-9.5 | -0.43 | 0.04481 | -0.065 | -9.6
-9 | -0.43 | 0.03402 | -0.07 | -12.638
-8.5 | -0.433 | 0.02115 | -0.078 | -20.462
-8 | -0.446 | 0.01092 | -0.087 | -40.814
-7.5 | -0.413 | 0.01069 | -0.087 | -38.647
-7 | -0.375 | 0.01049 | -0.087 | -35.743
-6.5 | -0.332 | 0.01032 | -0.087 | -32.188
-6 | -0.285 | 0.01015 | -0.087 | -28.09
-5.5 | -0.235 | 0.01007 | -0.087 | -23.313
-5 | -0.182 | 0.00999 | -0.087 | -18.22
-4.5 | -0.127 | 0.00991 | -0.087 | -12.821
-4 | -0.071 | 0.00988 | -0.087 | -7.163
-3.5 | -0.013 | 0.00968 | -0.087 | -1.379
-3 | 0.045 | 0.00965 | -0.087 | 4.627
-2.5 | 0.103 | 0.00969 | -0.086 | 10.659
-2 | 0.162 | 0.00998 | -0.086 | 16.203
-1.5 | 0.22 | 0.01001 | -0.086 | 21.987
-1 | 0.278 | 0.00996 | -0.086 | 27.956
-0.5 | 0.337 | 0.00999 | -0.086 | 33.721
0 | 0.395 | 0.01001 | -0.086 | 39.468
0.5 | 0.452 | 0.01007 | -0.086 | 44.853
1 | 0.51 | 0.01018 | -0.086 | 50.07
1.5 | 0.568 | 0.0103 | -0.086 | 55.122
2 | 0.626 | 0.01046 | -0.086 | 59.82
2.5 | 0.684 | 0.01064 | -0.086 | 64.279
3 | 0.741 | 0.01082 | -0.086 | 68.522
3.5 | 0.797 | 0.011 | -0.086 | 72.464
4 | 0.851 | 0.01116 | -0.086 | 76.221
4.5 | 0.903 | 0.012 | -0.086 | 75.243
5 | 0.952 | 0.01219 | -0.086 | 78.138
5.5 | 0.998 | 0.01239 | -0.085 | 80.568
6 | 1.04 | 0.01264 | -0.085 | 82.288
6.5 | 1.077 | 0.01231 | -0.085 | 87.519
7 | 1.108 | 0.0126 | -0.085 | 87.914
7.5 | 1.132 | 0.01297 | -0.085 | 87.266
8 | 1.148 | 0.0134 | -0.085 | 85.668
8.5 | 1.156 | 0.0138 | -0.085 | 83.791
9 | 1.155 | 0.01427 | -0.085 | 80.976
9.5 | 1.146 | 0.0148 | -0.085 | 77.473
10 | 1.129 | 0.01538 | -0.085 | 73.428
10.5 | 1.103 | 0.01606 | -0.085 | 68.69
11 | 1.062 | 0.02022 | -0.084 | 52.541
11.5 | 1.015 | 0.02166 | -0.083 | 46.859
12 | 0.948 | 0.02528 | -0.081 | 37.522
12.5 | 0.864 | 0.03566 | -0.076 | 24.226
13 | 0.783 | 0.05292 | -0.069 | 14.789
13.5 | 0.718 | 0.06887 | -0.064 | 10.426

## 84. Re 6M Mach 0.10 (2)
BIGFOIL.COM POLAR EXPORT
MID 103 c3
MID 103 c3 |  |  |  | Cl Max: | 1.9535 | at alpha= | 15.5 | deg
XFOIL ncrit=9 |  |  |  | L/D Max: | 126.615 | at alpha= | 6.5 | deg
Re: | 6000000 |  |  | Cd Min: | 0.20342 | at alpha= | 20 | deg
Mach: | 0.1 |  |  | Cl=0 at alpha= | -3.5112 | deg
|  |  |  | @ Cl=0.1, Cd= | 0.0052154
|  |  |  | @ Cl=0.4, Cd= | 0.0057676
|  |  |  | @ Cl=0.6, Cd= | 0.0061053
alpha (deg) | Cl | Cd | Cm | Cl/Cd
-13.5 | -0.7511 | 0.12705 | 0.0171 | -5.9118
-13 | -0.8397 | 0.09879 | 0.0014 | -8.4998
-12.5 | -1.0343 | 0.0266 | -0.0789 | -38.8835
-12 | -0.9842 | 0.01953 | -0.0871 | -50.3943
-11.5 | -0.9293 | 0.01627 | -0.09 | -57.1174
-11 | -0.8725 | 0.01414 | -0.0917 | -61.7044
-10.5 | -0.8148 | 0.01251 | -0.0929 | -65.1319
-10 | -0.7565 | 0.01126 | -0.0938 | -67.1847
-9.5 | -0.6978 | 0.0102 | -0.0946 | -68.4118
-9 | -0.6388 | 0.0093 | -0.0953 | -68.6882
-8.5 | -0.5796 | 0.00856 | -0.0959 | -67.7103
-8 | -0.5203 | 0.00793 | -0.0965 | -65.6116
-7 | -0.4015 | 0.00716 | -0.0975 | -56.0754
-6.5 | -0.3462 | 0.00668 | -0.0969 | -51.8263
-6 | -0.2891 | 0.00633 | -0.0968 | -45.6714
-5.5 | -0.2314 | 0.00603 | -0.0968 | -38.3748
-5 | -0.1735 | 0.00578 | -0.0968 | -30.0173
-4.5 | -0.1152 | 0.00544 | -0.097 | -21.1765
-4 | -0.0569 | 0.00524 | -0.0971 | -10.8588
-3.5 | 0.0013 | 0.00516 | -0.0972 | 0.25194
-3 | 0.0596 | 0.00516 | -0.0974 | 11.5504
-2.5 | 0.1179 | 0.00524 | -0.0977 | 22.5
-2 | 0.1762 | 0.00537 | -0.098 | 32.8119
-1.5 | 0.2344 | 0.00554 | -0.0983 | 42.3105
-0.5 | 0.3509 | 0.0057 | -0.0989 | 61.5614
0 | 0.409 | 0.00578 | -0.0991 | 70.7612
0.5 | 0.467 | 0.00585 | -0.0993 | 79.8291
1 | 0.5249 | 0.00594 | -0.0995 | 88.367
1.5 | 0.5826 | 0.00606 | -0.0997 | 96.1386
2 | 0.6402 | 0.00621 | -0.0998 | 103.0918
2.5 | 0.6977 | 0.00637 | -0.0999 | 109.529
3 | 0.7545 | 0.00675 | -0.1 | 111.7778
3.5 | 0.8114 | 0.00701 | -0.1 | 115.7489
4 | 0.8681 | 0.00733 | -0.1 | 118.4311
4.5 | 0.924 | 0.00791 | -0.0999 | 116.8142
5 | 0.9776 | 0.00784 | -0.0994 | 124.6939
5.5 | 1.0335 | 0.00825 | -0.0991 | 125.2727
6 | 1.0893 | 0.00861 | -0.0989 | 126.5157
6.5 | 1.1446 | 0.00904 | -0.0985 | 126.615
7 | 1.1995 | 0.00956 | -0.0981 | 125.4707
7.5 | 1.2542 | 0.01 | -0.0977 | 125.42
8 | 1.3085 | 0.01049 | -0.0972 | 124.7378
8.5 | 1.3622 | 0.01106 | -0.0966 | 123.1646
9 | 1.4149 | 0.01181 | -0.0958 | 119.8052
9.5 | 1.467 | 0.01259 | -0.095 | 116.521
10 | 1.5191 | 0.01321 | -0.0942 | 114.9962
10.5 | 1.5703 | 0.01394 | -0.0932 | 112.6471
11 | 1.6204 | 0.01478 | -0.0921 | 109.6346
11.5 | 1.6692 | 0.01573 | -0.0908 | 106.1157
12 | 1.7167 | 0.01676 | -0.0894 | 102.4284
12.5 | 1.7625 | 0.01791 | -0.0877 | 98.4087
13 | 1.8055 | 0.01929 | -0.0856 | 93.5977
13.5 | 1.8435 | 0.02113 | -0.0829 | 87.2456
14 | 1.8716 | 0.02376 | -0.0789 | 78.771
14.5 | 1.9054 | 0.02538 | -0.0758 | 75.0749
15 | 1.936 | 0.02698 | -0.0722 | 71.7569
15.5 | 1.9535 | 0.02896 | -0.0668 | 67.4551
16 | 1.9519 | 0.03162 | -0.0593 | 61.7299
16.5 | 1.9526 | 0.03502 | -0.0543 | 55.7567
17 | 1.9413 | 0.04048 | -0.0509 | 47.957
17.5 | 1.9244 | 0.04805 | -0.0508 | 40.0499
18 | 1.8919 | 0.05984 | -0.0552 | 31.616
18.5 | 1.8107 | 0.0823 | -0.0673 | 22.0012
19 | 1.6004 | 0.13018 | -0.0933 | 12.2937
19.5 | 1.4367 | 0.1756 | -0.1215 | 8.1817
20 | 1.3708 | 0.20342 | -0.1404 | 6.7388

## 85. Re 6M Mach 0.25 (1)
BIGFOIL.COM POLAR EXPORT
MID 103 c3
MID 103 c3 |  |  |  | Cl Max: | 1.128 | at alpha= | 8 | deg
JavaFoil+Calcfoil stall+Eppler ext transition |  |  |  | L/D Max: | 86.924 | at alpha= | 6.5 | deg
Re: | 6000000 |  |  | Cd Min: | 0.00969 | at alpha= | -3.5 | deg
Mach: | 0.25 |  |  | Cl=0 at alpha= | -3.3833 | deg
|  |  |  | @ Cl=0.1, Cd= | 0.009708
|  |  |  | @ Cl=0.4, Cd= | 0.08527
|  |  |  | @ Cl=0.6, Cd= | 0.08527
alpha (deg) | Cl | Cd | Cm | Cl/Cd
-12.5 | -0.158 | 0.0872 | -0.048 | -1.809
-12 | -0.209 | 0.08222 | -0.049 | -2.54
-11.5 | -0.252 | 0.0767 | -0.05 | -3.283
-11 | -0.288 | 0.07176 | -0.051 | -4.02
-10.5 | -0.319 | 0.0668 | -0.052 | -4.775
-10 | -0.343 | 0.06175 | -0.054 | -5.55
-9.5 | -0.359 | 0.05622 | -0.057 | -6.394
-9 | -0.37 | 0.04852 | -0.062 | -7.624
-8.5 | -0.376 | 0.03825 | -0.069 | -9.827
-8 | -0.382 | 0.02493 | -0.077 | -15.31
-7.5 | -0.403 | 0.01089 | -0.089 | -37.032
-7 | -0.3 | 0.04893 | -0.043 | -6.123
-6.5 | -0.333 | 0.01043 | -0.089 | -31.957
-6 | -0.288 | 0.01025 | -0.089 | -28.134
-5.5 | -0.239 | 0.01011 | -0.089 | -23.622
-5 | -0.186 | 0.01003 | -0.089 | -18.534
-4.5 | -0.13 | 0.00998 | -0.089 | -13.043
-4 | -0.073 | 0.0099 | -0.089 | -7.33
-3.5 | -0.014 | 0.00969 | -0.089 | -1.414
-3 | 0.046 | 0.00969 | -0.089 | 4.735
-2.5 | 0.106 | 0.00971 | -0.089 | 10.936
-2 | 0.166 | 0.00999 | -0.089 | 16.627
-1.5 | 0.226 | 0.01003 | -0.089 | 22.536
-1 | 0.286 | 0.00996 | -0.089 | 28.735
-0.5 | 0.346 | 0.00999 | -0.089 | 34.652
0 | 0.406 | 0.01003 | -0.089 | 40.489
0.5 | 0.464 | 0.01011 | -0.089 | 45.913
1 | 0.524 | 0.01021 | -0.088 | 51.277
1.5 | 0.583 | 0.01034 | -0.088 | 56.437
2 | 0.643 | 0.01051 | -0.088 | 61.191
2.5 | 0.702 | 0.01069 | -0.088 | 65.682
3 | 0.761 | 0.01088 | -0.088 | 69.973
3.5 | 0.818 | 0.01106 | -0.088 | 73.959
4 | 0.873 | 0.01124 | -0.088 | 77.711
4.5 | 0.926 | 0.01212 | -0.088 | 76.389
5 | 0.975 | 0.01234 | -0.088 | 78.998
5.5 | 1.02 | 0.01255 | -0.088 | 81.243
6 | 1.059 | 0.01281 | -0.088 | 82.702
6.5 | 1.091 | 0.01255 | -0.088 | 86.924
7 | 1.114 | 0.01294 | -0.088 | 86.099
7.5 | 1.127 | 0.01332 | -0.087 | 84.616
8 | 1.128 | 0.01378 | -0.087 | 81.897
8.5 | 1.116 | 0.01437 | -0.087 | 77.635
9 | 1.088 | 0.0149 | -0.087 | 73.032
9.5 | 1.046 | 0.01555 | -0.087 | 67.29
10 | 0.991 | 0.01647 | -0.087 | 60.132
10.5 | 0.907 | 0.02116 | -0.086 | 42.858
11 | 0.802 | 0.02469 | -0.083 | 32.497
11.5 | 0.671 | 0.03758 | -0.076 | 17.863
12 | 0.548 | 0.05882 | -0.068 | 9.314
12.5 | 0.444 | 0.07258 | -0.062 | 6.117
13 | 0.34 | 0.08527 | -0.057 | 3.988

## 86. Re 6M Mach 0.25 (2)
BIGFOIL.COM POLAR EXPORT
MID 103 c3
MID 103 c3 |  |  |  | Cl Max: | 1.7376 | at alpha= | 12 | deg
XFOIL ncrit=9 |  |  |  | L/D Max: | 127.095 | at alpha= | 6 | deg
Re: | 6000000 |  |  | Cd Min: | 0.16838 | at alpha= | 17 | deg
Mach: | 0.25 |  |  | Cl=0 at alpha= | -3.4942 | deg
|  |  |  | @ Cl=0.1, Cd= | 0.0052431
|  |  |  | @ Cl=0.4, Cd= | 0.0058053
|  |  |  | @ Cl=0.6, Cd= | 0.0061187
alpha (deg) | Cl | Cd | Cm | Cl/Cd
-13 | -0.6175 | 0.15751 | 0.0279 | -3.9204
-12.5 | -0.6189 | 0.14544 | 0.0234 | -4.2554
-12 | -0.608 | 0.13789 | 0.0202 | -4.4093
-11.5 | -0.5989 | 0.12985 | 0.0169 | -4.6122
-11 | -0.6878 | 0.09889 | 0.0019 | -6.9552
-10.5 | -0.7276 | 0.08225 | -0.0088 | -8.8462
-10 | -0.7788 | 0.05858 | -0.0359 | -13.2946
-9.5 | -0.7479 | 0.01774 | -0.0944 | -42.159
-9 | -0.6835 | 0.01355 | -0.098 | -50.4428
-8.5 | -0.6183 | 0.01105 | -0.0998 | -55.9548
-8 | -0.553 | 0.00936 | -0.1008 | -59.0812
-7.5 | -0.4863 | 0.00826 | -0.1018 | -58.8741
-7 | -0.4242 | 0.00758 | -0.1017 | -55.9631
-6.5 | -0.3659 | 0.00715 | -0.1007 | -51.1748
-6 | -0.305 | 0.00657 | -0.1004 | -46.4231
-5.5 | -0.244 | 0.00618 | -0.1002 | -39.4822
-5 | -0.1832 | 0.0059 | -0.1 | -31.0508
-4.5 | -0.1224 | 0.00562 | -0.1 | -21.7794
-4 | -0.0613 | 0.00531 | -0.1001 | -11.5443
-3.5 | -0.0007 | 0.00522 | -0.1001 | -0.1341
-3 | 0.0599 | 0.00521 | -0.1003 | 11.4971
-2.5 | 0.1204 | 0.00526 | -0.1005 | 22.8897
-2 | 0.1807 | 0.00541 | -0.1007 | 33.4011
-1.5 | 0.2409 | 0.00557 | -0.101 | 43.2496
-1 | 0.3011 | 0.00568 | -0.1013 | 53.0106
-0.5 | 0.3612 | 0.00576 | -0.1016 | 62.7083
0 | 0.4212 | 0.00583 | -0.1018 | 72.247
0.5 | 0.4812 | 0.00589 | -0.102 | 81.6978
1 | 0.541 | 0.00601 | -0.1021 | 90.0166
1.5 | 0.6007 | 0.00612 | -0.1023 | 98.1536
2 | 0.6603 | 0.00629 | -0.1024 | 104.9762
2.5 | 0.7198 | 0.00647 | -0.1024 | 111.2519
3 | 0.7789 | 0.00683 | -0.1023 | 114.041
3.5 | 0.838 | 0.00713 | -0.1022 | 117.5316
4.5 | 0.955 | 0.00818 | -0.1018 | 116.7482
5 | 1.0143 | 0.00841 | -0.1017 | 120.6064
5.5 | 1.07 | 0.00845 | -0.1005 | 126.6272
6 | 1.1286 | 0.00888 | -0.0999 | 127.0946
6.5 | 1.1867 | 0.00947 | -0.0992 | 125.3115
7 | 1.2449 | 0.00997 | -0.0984 | 124.8646
7.5 | 1.3028 | 0.01056 | -0.0974 | 123.3712
8 | 1.3603 | 0.01121 | -0.0963 | 121.347
8.5 | 1.4158 | 0.0123 | -0.0948 | 115.1057
9 | 1.4719 | 0.01318 | -0.0933 | 111.6768
9.5 | 1.5263 | 0.01431 | -0.0915 | 106.6597
10 | 1.5785 | 0.01574 | -0.0892 | 100.2859
10.5 | 1.628 | 0.01745 | -0.0866 | 93.2951
11 | 1.674 | 0.01946 | -0.0835 | 86.0226
11.5 | 1.7146 | 0.02189 | -0.0797 | 78.328
12 | 1.7376 | 0.02588 | -0.074 | 67.1406
13 | 1.6681 | 0.0395 | -0.0546 | 42.2304
13.5 | 1.6285 | 0.04984 | -0.0551 | 32.6746
14 | 1.5885 | 0.0658 | -0.0655 | 24.1413
14.5 | 1.5398 | 0.08551 | -0.0778 | 18.0073
15 | 1.4883 | 0.1039 | -0.0868 | 14.3244
15.5 | 1.4524 | 0.11896 | -0.0935 | 12.2091
16 | 1.4163 | 0.13438 | -0.1009 | 10.5395
16.5 | 1.379 | 0.15103 | -0.1099 | 9.1306
17 | 1.3441 | 0.16838 | -0.1201 | 7.9825

## 87. Re 6M Mach 0.50 (1)
BIGFOIL.COM POLAR EXPORT
MID 103 c3
MID 103 c3 |  |  |  | Cl Max: | 1.24 | at alpha= | 20 | deg
JavaFoil+Calcfoil stall+Eppler ext transition |  |  |  | L/D Max: | 80.697 | at alpha= | 5 | deg
Re: | 6000000 |  |  | Cd Min: | 0.00975 | at alpha= | -3 | deg
Mach: | 0.5 |  |  | Cl=0 at alpha= | -3.3864 | deg
|  |  |  | @ Cl=0.1, Cd= | 0.0098221
|  |  |  | @ Cl=0.4, Cd= | 0.01005
|  |  |  | @ Cl=0.6, Cd= | 0.010386
alpha (deg) | Cl | Cd | Cm | Cl/Cd
-20 | -0.893 | 0.15996 | -0.059 | -5.582
-19.5 | -0.867 | 0.15293 | -0.059 | -5.669
-19 | -0.841 | 0.15131 | -0.058 | -5.555
-18.5 | -0.813 | 0.14587 | -0.057 | -5.574
-18 | -0.787 | 0.14174 | -0.057 | -5.553
-17.5 | -0.761 | 0.137 | -0.057 | -5.554
-17 | -0.734 | 0.13303 | -0.057 | -5.52
-16.5 | -0.708 | 0.12339 | -0.056 | -5.735
-16 | -0.682 | 0.11411 | -0.057 | -5.973
-15.5 | -0.656 | 0.10655 | -0.057 | -6.152
-15 | -0.627 | 0.11415 | -0.054 | -5.491
-14.5 | -0.601 | 0.10378 | -0.055 | -5.789
-14 | -0.576 | 0.09464 | -0.057 | -6.081
-13.5 | -0.546 | 0.10517 | -0.053 | -5.193
-13 | -0.52 | 0.09093 | -0.054 | -5.724
-12.5 | -0.496 | 0.08188 | -0.058 | -6.057
-12 | -0.466 | 0.08637 | -0.052 | -5.392
-11.5 | -0.441 | 0.07673 | -0.056 | -5.746
-11 | -0.412 | 0.07675 | -0.053 | -5.374
-10.5 | -0.386 | 0.07005 | -0.055 | -5.516
-10 | -0.359 | 0.06844 | -0.053 | -5.242
-9.5 | -0.334 | 0.06134 | -0.058 | -5.44
-9 | -0.306 | 0.05963 | -0.056 | -5.127
-8.5 | -0.277 | 0.05962 | -0.051 | -4.653
-8 | -0.251 | 0.05482 | -0.055 | -4.585
-7.5 | -0.226 | 0.04875 | -0.061 | -4.64
-7 | -0.199 | 0.04542 | -0.063 | -4.391
-6.5 | -0.178 | 0.03388 | -0.076 | -5.259
-6 | -0.16 | 0.01961 | -0.089 | -8.182
-5.5 | -0.227 | 0.01055 | -0.1 | -21.498
-5 | -0.194 | 0.01031 | -0.1 | -18.835
-4.5 | -0.141 | 0.01013 | -0.1 | -13.913
-4 | -0.08 | 0.01005 | -0.1 | -7.947
-3.5 | -0.015 | 0.00999 | -0.099 | -1.523
-3 | 0.051 | 0.00975 | -0.099 | 5.24
-2.5 | 0.119 | 0.00985 | -0.099 | 12.054
-2 | 0.186 | 0.01006 | -0.099 | 18.467
-1.5 | 0.253 | 0.01008 | -0.099 | 25.084
-1 | 0.32 | 0.01001 | -0.099 | 31.949
-0.5 | 0.387 | 0.01004 | -0.099 | 38.545
0 | 0.454 | 0.01009 | -0.099 | 44.963
0.5 | 0.518 | 0.0102 | -0.099 | 50.783
1 | 0.585 | 0.01035 | -0.099 | 56.499
1.5 | 0.651 | 0.01051 | -0.099 | 61.947
2 | 0.718 | 0.0107 | -0.099 | 67.033
2.5 | 0.784 | 0.01094 | -0.099 | 71.639
3 | 0.85 | 0.01117 | -0.099 | 76.056
3.5 | 0.911 | 0.01138 | -0.099 | 80.066
4 | 0.968 | 0.01239 | -0.098 | 78.149
4.5 | 1.019 | 0.01272 | -0.098 | 80.084
5 | 1.057 | 0.0131 | -0.098 | 80.697
5.5 | 1.073 | 0.01355 | -0.098 | 79.237
6 | 1.038 | 0.01408 | -0.098 | 73.745
6.5 | 0.661 | 0.01402 | -0.098 | 47.117
7 | 0.693 | 0.01458 | -0.098 | 47.556
7.5 | 0.726 | 0.01509 | -0.098 | 48.128
8 | 0.759 | 0.01592 | -0.098 | 47.686
8.5 | 0.786 | 0.02072 | -0.097 | 37.945
9 | 0.811 | 0.02238 | -0.096 | 36.231
9.5 | 0.822 | 0.02571 | -0.093 | 31.969
10 | 0.831 | 0.03036 | -0.09 | 27.377
10.5 | 0.852 | 0.03363 | -0.088 | 25.321
11 | 0.777 | 0.08003 | -0.058 | 9.711
11.5 | 0.837 | 0.06491 | -0.073 | 12.891
12 | 0.884 | 0.05704 | -0.078 | 15.504
12.5 | 0.858 | 0.09106 | -0.059 | 9.421
13 | 0.897 | 0.08455 | -0.066 | 10.614
13.5 | 0.903 | 0.10543 | -0.054 | 8.566
14 | 0.935 | 0.10126 | -0.059 | 9.237
14.5 | 0.958 | 0.11262 | -0.056 | 8.505
15 | 0.982 | 0.11212 | -0.055 | 8.757
15.5 | 1.009 | 0.12176 | -0.057 | 8.291
16 | 1.033 | 0.12427 | -0.056 | 8.313
16.5 | 1.06 | 0.12923 | -0.056 | 8.2
17 | 1.086 | 0.13198 | -0.057 | 8.227
17.5 | 1.111 | 0.13607 | -0.057 | 8.164
18 | 1.14 | 0.14127 | -0.059 | 8.07
18.5 | 1.163 | 0.14687 | -0.058 | 7.92
19 | 1.188 | 0.15022 | -0.058 | 7.91
19.5 | 1.219 | 0.15317 | -0.06 | 7.956
20 | 1.24 | 0.15879 | -0.059 | 7.809

## 88. Re 6M Mach 0.50 (2)
BIGFOIL.COM POLAR EXPORT
MID 103 c3
MID 103 c3 |  |  |  | Cl Max: | 1.402 | at alpha= | 7 | deg
XFOIL ncrit=9 |  |  |  | L/D Max: | 127.431 | at alpha= | 5.5 | deg
Re: | 6000000 |  |  | Cd Min: | 0.29324 | at alpha= | -20 | deg
Mach: | 0.5 |  |  | Cl=0 at alpha= | -3.4195 | deg
|  |  |  | @ Cl=0.1, Cd= | 0.0053942
|  |  |  | @ Cl=0.4, Cd= | 0.0059238
|  |  |  | @ Cl=0.6, Cd= | 0.0062214
alpha (deg) | Cl | Cd | Cm | Cl/Cd
-20 | -0.9123 | 0.29324 | 0.0974 | -3.1111
-19.5 | -0.8894 | 0.28513 | 0.0919 | -3.1193
-19 | -0.8663 | 0.27675 | 0.0866 | -3.1303
-18.5 | -0.8431 | 0.26824 | 0.0813 | -3.1431
-18 | -0.8198 | 0.25964 | 0.0761 | -3.1574
-17.5 | -0.7964 | 0.2507 | 0.0711 | -3.1767
-17 | -0.7736 | 0.2419 | 0.0661 | -3.198
-16.5 | -0.7513 | 0.23309 | 0.0612 | -3.2232
-16 | -0.7306 | 0.22421 | 0.0563 | -3.2586
-15.5 | -0.7093 | 0.21534 | 0.0517 | -3.2939
-15 | -0.6872 | 0.20632 | 0.0472 | -3.3307
-14.5 | -0.6686 | 0.1972 | 0.0426 | -3.3905
-14 | -0.6481 | 0.1895 | 0.0386 | -3.4201
-13.5 | -0.6285 | 0.18165 | 0.0346 | -3.46
-13 | -0.6095 | 0.17356 | 0.0307 | -3.5118
-12.5 | -0.5904 | 0.16526 | 0.027 | -3.5726
-12 | -0.5802 | 0.15478 | 0.0231 | -3.7485
-11.5 | -0.5668 | 0.14594 | 0.0194 | -3.8838
-11 | -0.5566 | 0.13665 | 0.0155 | -4.0732
-10.5 | -0.5417 | 0.12907 | 0.0122 | -4.1969
-10 | -0.5288 | 0.12104 | 0.0088 | -4.3688
-9.5 | -0.5186 | 0.11249 | 0.0051 | -4.6102
-9 | -0.5105 | 0.1037 | 0.0011 | -4.9229
-8.5 | -0.5047 | 0.09464 | -0.0034 | -5.3328
-8 | -0.5021 | 0.08515 | -0.0087 | -5.8967
-7.5 | -0.5025 | 0.07548 | -0.015 | -6.6574
-7 | -0.4957 | 0.0641 | -0.0276 | -7.7332
-6.5 | -0.4757 | 0.04829 | -0.0527 | -9.8509
-6 | -0.4086 | 0.01869 | -0.1038 | -21.862
-5.5 | -0.3163 | 0.00838 | -0.1157 | -37.7446
-5 | -0.235 | 0.00676 | -0.1153 | -34.7633
-4.5 | -0.1586 | 0.00613 | -0.1144 | -25.8728
-4 | -0.0845 | 0.00576 | -0.1136 | -14.6701
-3.5 | -0.0115 | 0.00542 | -0.1133 | -2.1218
-3 | 0.0599 | 0.00536 | -0.113 | 11.1754
-2.5 | 0.1303 | 0.00542 | -0.1128 | 24.0406
-2 | 0.2 | 0.00557 | -0.1128 | 35.9066
-1.5 | 0.2691 | 0.00576 | -0.1129 | 46.7188
-1 | 0.3382 | 0.00587 | -0.1131 | 57.615
-0.5 | 0.4071 | 0.00593 | -0.1133 | 68.6509
0 | 0.4758 | 0.00601 | -0.1134 | 79.1681
0.5 | 0.5445 | 0.0061 | -0.1135 | 89.2623
1 | 0.6131 | 0.00625 | -0.1135 | 98.096
1.5 | 0.6818 | 0.00641 | -0.1134 | 106.3651
2 | 0.7508 | 0.00662 | -0.1132 | 113.4139
3 | 0.8892 | 0.00723 | -0.1122 | 122.9876
3.5 | 0.9591 | 0.00759 | -0.1114 | 126.3636
4 | 1.0272 | 0.00857 | -0.1101 | 119.86
4.5 | 1.0982 | 0.00905 | -0.1087 | 121.3481
5 | 1.1705 | 0.0095 | -0.107 | 123.2105
5.5 | 1.2399 | 0.00973 | -0.1041 | 127.4306
6 | 1.31 | 0.01125 | -0.1006 | 116.4444
6.5 | 1.3705 | 0.01442 | -0.095 | 95.0416
7 | 1.402 | 0.02097 | -0.0865 | 66.8574
7.5 | 1.401 | 0.02937 | -0.0775 | 47.7017
8 | 1.3683 | 0.03724 | -0.0683 | 36.7427
8.5 | 1.3254 | 0.04681 | -0.0667 | 28.3145
9 | 1.2923 | 0.06342 | -0.0814 | 20.3769
9.5 | 1.2605 | 0.08066 | -0.0927 | 15.6273
10 | 1.2276 | 0.09556 | -0.0999 | 12.8464
10.5 | 1.1983 | 0.10983 | -0.1066 | 10.9105
11 | 1.1741 | 0.12375 | -0.1132 | 9.4877
11.5 | 1.1556 | 0.13743 | -0.1198 | 8.4086
12 | 1.143 | 0.15124 | -0.1269 | 7.5575

## 89. Re 7M Mach 0.00 (1)
BIGFOIL.COM POLAR EXPORT
MID 103 c3
MID 103 c3 |  |  |  | Cl Max: | 1.163 | at alpha= | 9 | deg
JavaFoil+Calcfoil stall+Eppler ext transition |  |  |  | L/D Max: | 89.421 | at alpha= | 7 | deg
Re: | 7000000 |  |  | Cd Min: | 0.00972 | at alpha= | -3.5 | deg
Mach: | 0 |  |  | Cl=0 at alpha= | -3.386 | deg
|  |  |  | @ Cl=0.1, Cd= | 0.0099383
|  |  |  | @ Cl=0.4, Cd= | 0.0099886
|  |  |  | @ Cl=0.6, Cd= | 0.010357
alpha (deg) | Cl | Cd | Cm | Cl/Cd
-13.5 | -0.393 | 0.08972 | -0.05 | -4.379
-13 | -0.406 | 0.08407 | -0.051 | -4.828
-12.5 | -0.417 | 0.07896 | -0.052 | -5.286
-12 | -0.427 | 0.07388 | -0.053 | -5.779
-11.5 | -0.434 | 0.06861 | -0.054 | -6.332
-11 | -0.44 | 0.06233 | -0.057 | -7.063
-10.5 | -0.443 | 0.05597 | -0.06 | -7.916
-10 | -0.444 | 0.04817 | -0.063 | -9.226
-9.5 | -0.446 | 0.03807 | -0.069 | -11.709
-9 | -0.445 | 0.0275 | -0.074 | -16.195
-8.5 | -0.476 | 0.01106 | -0.086 | -43.059
-8 | -0.448 | 0.01078 | -0.086 | -41.535
-7.5 | -0.414 | 0.01057 | -0.086 | -39.143
-7 | -0.375 | 0.0104 | -0.086 | -36.05
-6.5 | -0.332 | 0.01024 | -0.086 | -32.39
-6 | -0.284 | 0.01013 | -0.086 | -28.08
-5.5 | -0.234 | 0.01004 | -0.086 | -23.304
-5 | -0.181 | 0.00999 | -0.086 | -18.146
-4.5 | -0.127 | 0.00991 | -0.086 | -12.768
-4 | -0.07 | 0.00987 | -0.086 | -7.132
-3.5 | -0.013 | 0.00972 | -0.086 | -1.367
-3 | 0.044 | 0.00972 | -0.086 | 4.572
-2.5 | 0.103 | 0.00995 | -0.086 | 10.334
-2 | 0.161 | 0.00998 | -0.086 | 16.124
-1.5 | 0.219 | 0.00998 | -0.086 | 21.939
-1 | 0.277 | 0.00993 | -0.086 | 27.893
-0.5 | 0.335 | 0.00993 | -0.086 | 33.742
0 | 0.393 | 0.00998 | -0.086 | 39.387
0.5 | 0.45 | 0.01005 | -0.086 | 44.715
1 | 0.507 | 0.01015 | -0.086 | 49.979
1.5 | 0.565 | 0.01026 | -0.086 | 55.072
2 | 0.623 | 0.01042 | -0.086 | 59.782
2.5 | 0.68 | 0.01058 | -0.085 | 64.304
3 | 0.738 | 0.01074 | -0.085 | 68.682
3.5 | 0.793 | 0.0109 | -0.085 | 72.742
4 | 0.847 | 0.01105 | -0.085 | 76.619
4.5 | 0.899 | 0.01185 | -0.085 | 75.831
5 | 0.948 | 0.01203 | -0.085 | 78.792
5.5 | 0.994 | 0.01224 | -0.085 | 81.263
6 | 1.037 | 0.0125 | -0.085 | 82.959
6.5 | 1.074 | 0.01271 | -0.085 | 84.504
7 | 1.106 | 0.01237 | -0.085 | 89.421
7.5 | 1.131 | 0.01272 | -0.085 | 88.964
8 | 1.15 | 0.01313 | -0.085 | 87.587
8.5 | 1.16 | 0.01348 | -0.085 | 86.087
9 | 1.163 | 0.01391 | -0.084 | 83.577
9.5 | 1.157 | 0.01442 | -0.084 | 80.239
10 | 1.145 | 0.01496 | -0.084 | 76.547
10.5 | 1.124 | 0.01556 | -0.084 | 72.202
11 | 1.096 | 0.01624 | -0.084 | 67.495
11.5 | 1.053 | 0.02047 | -0.083 | 51.45
12 | 1.004 | 0.02239 | -0.082 | 44.844
12.5 | 0.942 | 0.02612 | -0.08 | 36.075
13 | 0.859 | 0.03856 | -0.074 | 22.277
13.5 | 0.788 | 0.05412 | -0.069 | 14.57
14 | 0.732 | 0.06713 | -0.065 | 10.908

## 90. Re 7M Mach 0.00 (2)
BIGFOIL.COM POLAR EXPORT
MID 103 c3
MID 103 c3 |  |  |  | Cl Max: | 2.0251 | at alpha= | 17.5 | deg
XFOIL ncrit=9 |  |  |  | L/D Max: | 129.943 | at alpha= | 6.5 | deg
Re: | 7000000 |  |  | Cd Min: | 0.13689 | at alpha= | -14.5 | deg
Mach: | 0 |  |  | Cl=0 at alpha= | -3.5129 | deg
|  |  |  | @ Cl=0.1, Cd= | 0.0052528
|  |  |  | @ Cl=0.4, Cd= | 0.005724
|  |  |  | @ Cl=0.6, Cd= | 0.0060501
alpha (deg) | Cl | Cd | Cm | Cl/Cd
-14.5 | -0.7833 | 0.13689 | 0.0221 | -5.7221
-14 | -0.8242 | 0.11835 | 0.0126 | -6.9641
-13.5 | -0.8822 | 0.09759 | 0.0006 | -9.0399
-13 | -1.0365 | 0.057 | -0.0354 | -18.1842
-12.5 | -1.0251 | 0.02098 | -0.0839 | -48.8608
-12 | -0.973 | 0.01676 | -0.0879 | -58.0549
-11.5 | -0.918 | 0.01433 | -0.0899 | -64.0614
-11 | -0.8618 | 0.01263 | -0.0913 | -68.2344
-10.5 | -0.8048 | 0.0113 | -0.0923 | -71.2212
-10 | -0.7474 | 0.01024 | -0.0932 | -72.9883
-9.5 | -0.6896 | 0.00937 | -0.094 | -73.5966
-9 | -0.6314 | 0.00861 | -0.0946 | -73.3333
-8.5 | -0.5731 | 0.008 | -0.0953 | -71.6375
-8 | -0.5144 | 0.00748 | -0.0959 | -68.7701
-7 | -0.401 | 0.00688 | -0.0959 | -58.2849
-6.5 | -0.345 | 0.0065 | -0.0958 | -53.0769
-6 | -0.2877 | 0.00616 | -0.0958 | -46.7045
-5.5 | -0.2302 | 0.00587 | -0.0959 | -39.2164
-5 | -0.1726 | 0.00566 | -0.096 | -30.4947
-4.5 | -0.1145 | 0.00536 | -0.0963 | -21.3619
-4 | -0.0565 | 0.00521 | -0.0965 | -10.8445
-3.5 | 0.0015 | 0.00517 | -0.0967 | 0.29014
-3 | 0.0595 | 0.00519 | -0.097 | 11.4644
-2.5 | 0.1175 | 0.00528 | -0.0973 | 22.2538
-2 | 0.1754 | 0.00541 | -0.0976 | 32.4214
-1.5 | 0.2333 | 0.00555 | -0.0979 | 42.036
-1 | 0.2912 | 0.00564 | -0.0982 | 51.6312
-0.5 | 0.3491 | 0.00568 | -0.0985 | 61.4613
0 | 0.4069 | 0.00573 | -0.0987 | 71.0122
0.5 | 0.4646 | 0.0058 | -0.0989 | 80.1034
1 | 0.5222 | 0.00588 | -0.0991 | 88.8095
1.5 | 0.5795 | 0.006 | -0.0992 | 96.5833
2 | 0.6368 | 0.00614 | -0.0994 | 103.7134
2.5 | 0.6939 | 0.0063 | -0.0995 | 110.1429
3 | 0.7504 | 0.00667 | -0.0996 | 112.5037
3.5 | 0.807 | 0.00692 | -0.0996 | 116.6185
4 | 0.8633 | 0.00722 | -0.0997 | 119.5706
4.5 | 0.9188 | 0.00778 | -0.0996 | 118.0977
5.5 | 1.028 | 0.00801 | -0.0991 | 128.3396
6 | 1.0834 | 0.00834 | -0.0988 | 129.9041
6.5 | 1.1383 | 0.00876 | -0.0986 | 129.9429
7 | 1.1928 | 0.0092 | -0.0982 | 129.6522
7.5 | 1.2472 | 0.00961 | -0.0979 | 129.7815
8 | 1.301 | 0.01007 | -0.0975 | 129.1956
8.5 | 1.3542 | 0.01062 | -0.0971 | 127.5141
9 | 1.4065 | 0.01132 | -0.0964 | 124.2491
9.5 | 1.4586 | 0.01192 | -0.0958 | 122.3658
10 | 1.5105 | 0.01246 | -0.0952 | 121.2279
10.5 | 1.5616 | 0.01308 | -0.0945 | 119.3884
11 | 1.6117 | 0.01378 | -0.0937 | 116.9594
11.5 | 1.6607 | 0.01459 | -0.0927 | 113.8245
12 | 1.7084 | 0.0155 | -0.0916 | 110.2194
12.5 | 1.7546 | 0.01652 | -0.0902 | 106.2107
13 | 1.7987 | 0.01771 | -0.0886 | 101.5641
13.5 | 1.8395 | 0.0192 | -0.0865 | 95.8073
14 | 1.8753 | 0.02108 | -0.0838 | 88.9611
14.5 | 1.9139 | 0.02234 | -0.0815 | 85.6714
15 | 1.9507 | 0.02359 | -0.079 | 82.6918
15.5 | 1.9832 | 0.02502 | -0.076 | 79.2646
16 | 2.0097 | 0.02664 | -0.0722 | 75.4392
16.5 | 2.0236 | 0.02835 | -0.0663 | 71.3792
17 | 2.0233 | 0.03095 | -0.0595 | 65.3732
17.5 | 2.0251 | 0.0342 | -0.0548 | 59.2135
18 | 2.022 | 0.03861 | -0.0515 | 52.3699
18.5 | 2.0085 | 0.04516 | -0.0504 | 44.4752
19 | 1.9844 | 0.0546 | -0.0524 | 36.3443
19.5 | 1.9342 | 0.06997 | -0.0593 | 27.6433
20 | 1.8156 | 0.09908 | -0.0743 | 18.3246

## 91. Re 7M Mach 0.10 (1)
BIGFOIL.COM POLAR EXPORT
MID 103 c3
MID 103 c3 |  |  |  | Cl Max: | 1.156 | at alpha= | 8.5 | deg
JavaFoil+Calcfoil stall+Eppler ext transition |  |  |  | L/D Max: | 89.252 | at alpha= | 7 | deg
Re: | 7000000 |  |  | Cd Min: | 0.00972 | at alpha= | -3.5 | deg
Mach: | 0.1 |  |  | Cl=0 at alpha= | -3.3879 | deg
|  |  |  | @ Cl=0.1, Cd= | 0.0099381
|  |  |  | @ Cl=0.4, Cd= | 0.0099961
|  |  |  | @ Cl=0.6, Cd= | 0.010353
alpha (deg) | Cl | Cd | Cm | Cl/Cd
-13 | -0.379 | 0.08539 | -0.05 | -4.434
-12.5 | -0.393 | 0.0802 | -0.051 | -4.9
-12 | -0.406 | 0.07511 | -0.052 | -5.4
-11.5 | -0.416 | 0.06994 | -0.054 | -5.948
-11 | -0.424 | 0.06402 | -0.056 | -6.626
-10.5 | -0.429 | 0.05799 | -0.058 | -7.405
-10 | -0.432 | 0.0508 | -0.062 | -8.511
-9.5 | -0.435 | 0.04133 | -0.067 | -10.514
-9 | -0.435 | 0.03048 | -0.073 | -14.283
-8.5 | -0.442 | 0.01877 | -0.08 | -23.535
-8 | -0.446 | 0.01082 | -0.087 | -41.202
-7.5 | -0.413 | 0.0106 | -0.087 | -38.981
-7 | -0.375 | 0.01043 | -0.087 | -35.974
-6.5 | -0.332 | 0.01026 | -0.087 | -32.376
-6 | -0.285 | 0.01012 | -0.087 | -28.165
-5.5 | -0.235 | 0.01005 | -0.087 | -23.364
-5 | -0.182 | 0.01 | -0.087 | -18.207
-4.5 | -0.127 | 0.00992 | -0.087 | -12.813
-4 | -0.071 | 0.00988 | -0.087 | -7.162
-3.5 | -0.013 | 0.00972 | -0.087 | -1.373
-3 | 0.045 | 0.00972 | -0.087 | 4.594
-2.5 | 0.103 | 0.00995 | -0.086 | 10.385
-2 | 0.162 | 0.00998 | -0.086 | 16.203
-1.5 | 0.22 | 0.00998 | -0.086 | 22.047
-1 | 0.278 | 0.00993 | -0.086 | 28.028
-0.5 | 0.337 | 0.00994 | -0.086 | 33.87
0 | 0.395 | 0.00999 | -0.086 | 39.542
0.5 | 0.452 | 0.01006 | -0.086 | 44.919
1 | 0.51 | 0.01016 | -0.086 | 50.172
1.5 | 0.568 | 0.01027 | -0.086 | 55.309
2 | 0.626 | 0.01042 | -0.086 | 60.04
2.5 | 0.684 | 0.01059 | -0.086 | 64.571
3 | 0.741 | 0.01075 | -0.086 | 68.954
3.5 | 0.797 | 0.01091 | -0.086 | 73.022
4 | 0.851 | 0.01107 | -0.086 | 76.848
4.5 | 0.903 | 0.01187 | -0.086 | 76.067
5 | 0.952 | 0.01207 | -0.086 | 78.875
5.5 | 0.998 | 0.01226 | -0.085 | 81.418
6 | 1.04 | 0.01253 | -0.085 | 83.043
6.5 | 1.077 | 0.01275 | -0.085 | 84.494
7 | 1.108 | 0.01242 | -0.085 | 89.252
7.5 | 1.132 | 0.01277 | -0.085 | 88.628
8 | 1.148 | 0.01319 | -0.085 | 87.038
8.5 | 1.156 | 0.01358 | -0.085 | 85.182
9 | 1.155 | 0.01403 | -0.085 | 82.368
9.5 | 1.146 | 0.01454 | -0.085 | 78.859
10 | 1.129 | 0.01509 | -0.085 | 74.818
10.5 | 1.103 | 0.01573 | -0.085 | 70.12
11 | 1.07 | 0.01653 | -0.084 | 64.693
11.5 | 1.018 | 0.02101 | -0.083 | 48.447
12 | 0.959 | 0.0235 | -0.082 | 40.791
12.5 | 0.884 | 0.02965 | -0.078 | 29.828
13 | 0.794 | 0.04686 | -0.072 | 16.952
13.5 | 0.728 | 0.06178 | -0.067 | 11.784

## 92. Re 7M Mach 0.10 (2)
BIGFOIL.COM POLAR EXPORT
MID 103 c3
MID 103 c3 |  |  |  | Cl Max: | 1.9991 | at alpha= | 16.5 | deg
XFOIL ncrit=9 |  |  |  | L/D Max: | 129.964 | at alpha= | 6 | deg
Re: | 7000000 |  |  | Cd Min: | 0.16927 | at alpha= | 20 | deg
Mach: | 0.1 |  |  | Cl=0 at alpha= | -3.5094 | deg
|  |  |  | @ Cl=0.1, Cd= | 0.0052553
|  |  |  | @ Cl=0.4, Cd= | 0.0057306
|  |  |  | @ Cl=0.6, Cd= | 0.0060518
alpha (deg) | Cl | Cd | Cm | Cl/Cd
-14 | -0.7719 | 0.13136 | 0.0191 | -5.8762
-13.5 | -0.8126 | 0.11315 | 0.0096 | -7.1816
-13 | -0.8701 | 0.09286 | -0.0026 | -9.37
-12.5 | -0.9829 | 0.06229 | -0.0293 | -15.7794
-12 | -0.9834 | 0.02119 | -0.0852 | -46.4087
-11.5 | -0.9296 | 0.01621 | -0.09 | -57.3473
-11 | -0.8728 | 0.01372 | -0.0919 | -63.6152
-10.5 | -0.8149 | 0.01201 | -0.0932 | -67.8518
-10 | -0.7564 | 0.01072 | -0.0942 | -70.5597
-9.5 | -0.6976 | 0.00971 | -0.0949 | -71.8435
-9 | -0.6385 | 0.00885 | -0.0956 | -72.1469
-8.5 | -0.5793 | 0.00817 | -0.0962 | -70.9058
-8 | -0.5195 | 0.00759 | -0.0968 | -68.4453
-7 | -0.4049 | 0.00692 | -0.0967 | -58.5116
-6.5 | -0.3484 | 0.00657 | -0.0964 | -53.0289
-6 | -0.2905 | 0.0062 | -0.0965 | -46.8548
-5.5 | -0.2324 | 0.0059 | -0.0965 | -39.3898
-5 | -0.1744 | 0.00569 | -0.0966 | -30.6503
-4.5 | -0.1158 | 0.0054 | -0.0968 | -21.4444
-4 | -0.0573 | 0.00522 | -0.097 | -10.977
-3.5 | 0.0011 | 0.00518 | -0.0972 | 0.21236
-3 | 0.0596 | 0.0052 | -0.0975 | 11.4615
-2.5 | 0.118 | 0.00528 | -0.0978 | 22.3485
-2 | 0.1762 | 0.00541 | -0.0981 | 32.5693
-1.5 | 0.2345 | 0.00556 | -0.0984 | 42.1763
-1 | 0.2927 | 0.00565 | -0.0987 | 51.8053
-0.5 | 0.351 | 0.00568 | -0.099 | 61.7958
0 | 0.4091 | 0.00574 | -0.0992 | 71.2718
0.5 | 0.4671 | 0.00581 | -0.0994 | 80.3959
1 | 0.5251 | 0.00589 | -0.0996 | 89.1511
1.5 | 0.5828 | 0.00601 | -0.0997 | 96.9717
2 | 0.6404 | 0.00615 | -0.0999 | 104.1301
2.5 | 0.6979 | 0.00631 | -0.1 | 110.6022
3 | 0.7548 | 0.00668 | -0.1 | 112.994
3.5 | 0.8118 | 0.00693 | -0.1001 | 117.1429
4 | 0.8685 | 0.00724 | -0.1001 | 119.9586
4.5 | 0.9244 | 0.00782 | -0.1 | 118.2097
5 | 0.9807 | 0.00821 | -0.0999 | 119.4519
5.5 | 1.0346 | 0.00804 | -0.0993 | 128.6816
6 | 1.0904 | 0.00839 | -0.0991 | 129.9642
6.5 | 1.1458 | 0.00883 | -0.0987 | 129.7622
7 | 1.201 | 0.00926 | -0.0983 | 129.6976
7.5 | 1.2559 | 0.00969 | -0.0979 | 129.6078
8 | 1.3103 | 0.01018 | -0.0975 | 128.7132
8.5 | 1.364 | 0.01076 | -0.0969 | 126.7658
9 | 1.4168 | 0.01153 | -0.0961 | 122.8794
9.5 | 1.4698 | 0.01207 | -0.0954 | 121.773
10 | 1.5223 | 0.01267 | -0.0947 | 120.15
10.5 | 1.5738 | 0.01336 | -0.0938 | 117.7994
11 | 1.6244 | 0.01415 | -0.0927 | 114.7986
11.5 | 1.6737 | 0.01506 | -0.0915 | 111.1355
12 | 1.7215 | 0.01608 | -0.0901 | 107.0585
12.5 | 1.7672 | 0.0173 | -0.0884 | 102.1503
13 | 1.8096 | 0.01884 | -0.0862 | 96.051
13.5 | 1.8461 | 0.02089 | -0.0832 | 88.3724
14 | 1.8871 | 0.0221 | -0.081 | 85.3891
14.5 | 1.9243 | 0.02354 | -0.0782 | 81.746
15 | 1.9589 | 0.02498 | -0.0751 | 78.4187
15.5 | 1.9866 | 0.02673 | -0.0711 | 74.321
16 | 1.9986 | 0.02874 | -0.0648 | 69.5407
16.5 | 1.9991 | 0.03138 | -0.0579 | 63.7062
17 | 1.9944 | 0.03533 | -0.0527 | 56.4506
17.5 | 1.9855 | 0.04068 | -0.0498 | 48.8078
18 | 1.9677 | 0.04842 | -0.0498 | 40.6382
18.5 | 1.929 | 0.06114 | -0.0547 | 31.5505
19 | 1.8516 | 0.0825 | -0.0659 | 22.4436
19.5 | 1.6838 | 0.1213 | -0.0865 | 13.8813
20 | 1.497 | 0.16927 | -0.116 | 8.8439

## 93. Re 7M Mach 0.25 (1)
BIGFOIL.COM POLAR EXPORT
MID 103 c3
MID 103 c3 |  |  |  | Cl Max: | 1.128 | at alpha= | 8 | deg
JavaFoil+Calcfoil stall+Eppler ext transition |  |  |  | L/D Max: | 87.429 | at alpha= | 7 | deg
Re: | 7000000 |  |  | Cd Min: | 0.00973 | at alpha= | -3.5 | deg
Mach: | 0.25 |  |  | Cl=0 at alpha= | -3.3833 | deg
|  |  |  | @ Cl=0.1, Cd= | 0.009939
|  |  |  | @ Cl=0.4, Cd= | 0.08123
|  |  |  | @ Cl=0.6, Cd= | 0.08123
alpha (deg) | Cl | Cd | Cm | Cl/Cd
-12.5 | -0.158 | 0.08609 | -0.049 | -1.834
-12 | -0.209 | 0.08123 | -0.05 | -2.573
-11.5 | -0.252 | 0.07601 | -0.051 | -3.315
-11 | -0.289 | 0.07075 | -0.052 | -4.083
-10.5 | -0.319 | 0.06572 | -0.053 | -4.861
-10 | -0.343 | 0.06051 | -0.055 | -5.676
-9.5 | -0.361 | 0.05442 | -0.059 | -6.634
-9 | -0.372 | 0.04605 | -0.064 | -8.089
-8.5 | -0.381 | 0.03459 | -0.071 | -11.006
-8 | -0.388 | 0.02143 | -0.079 | -18.082
-7.5 | -0.403 | 0.01079 | -0.089 | -37.4
-7 | -0.301 | 0.04772 | -0.047 | -6.303
-6.5 | -0.333 | 0.01037 | -0.089 | -32.15
-6 | -0.288 | 0.01022 | -0.089 | -28.217
-5.5 | -0.239 | 0.01009 | -0.089 | -23.683
-5 | -0.186 | 0.01003 | -0.089 | -18.523
-4.5 | -0.13 | 0.00998 | -0.089 | -13.04
-4 | -0.073 | 0.0099 | -0.089 | -7.331
-3.5 | -0.014 | 0.00973 | -0.089 | -1.409
-3 | 0.046 | 0.00975 | -0.089 | 4.704
-2.5 | 0.106 | 0.00996 | -0.089 | 10.657
-2 | 0.166 | 0.00999 | -0.089 | 16.638
-1.5 | 0.226 | 0.01001 | -0.089 | 22.599
-1 | 0.286 | 0.00993 | -0.089 | 28.816
-0.5 | 0.346 | 0.00994 | -0.089 | 34.805
0 | 0.406 | 0.01001 | -0.089 | 40.561
0.5 | 0.464 | 0.01009 | -0.089 | 45.993
1 | 0.524 | 0.01019 | -0.088 | 51.399
1.5 | 0.583 | 0.0103 | -0.088 | 56.638
2 | 0.643 | 0.01046 | -0.088 | 61.448
2.5 | 0.702 | 0.01064 | -0.088 | 65.998
3 | 0.761 | 0.01081 | -0.088 | 70.47
3.5 | 0.818 | 0.01098 | -0.088 | 74.545
4 | 0.873 | 0.01114 | -0.088 | 78.386
4.5 | 0.926 | 0.01199 | -0.088 | 77.243
5 | 0.975 | 0.0122 | -0.088 | 79.887
5.5 | 1.02 | 0.01242 | -0.088 | 82.13
6 | 1.059 | 0.01268 | -0.088 | 83.513
6.5 | 1.091 | 0.01298 | -0.088 | 84.067
7 | 1.114 | 0.01275 | -0.088 | 87.429
7.5 | 1.127 | 0.01311 | -0.087 | 85.972
8 | 1.128 | 0.01356 | -0.087 | 83.192
8.5 | 1.116 | 0.01413 | -0.087 | 78.975
9 | 1.088 | 0.01463 | -0.087 | 74.348
9.5 | 1.046 | 0.01525 | -0.087 | 68.59
10 | 0.991 | 0.0161 | -0.087 | 61.528
10.5 | 0.909 | 0.02056 | -0.086 | 44.228
11 | 0.813 | 0.02287 | -0.084 | 35.538
11.5 | 0.683 | 0.03287 | -0.079 | 20.781
12 | 0.557 | 0.05185 | -0.071 | 10.743
12.5 | 0.449 | 0.06661 | -0.065 | 6.743
13 | 0.342 | 0.08123 | -0.059 | 4.213

## 94. Re 7M Mach 0.25 (2)
BIGFOIL.COM POLAR EXPORT
MID 103 c3
MID 103 c3 |  |  |  | Cl Max: | 1.7446 | at alpha= | 12.5 | deg
XFOIL ncrit=9 |  |  |  | L/D Max: | 130.473 | at alpha= | 6 | deg
Re: | 7000000 |  |  | Cd Min: | 0.26848 | at alpha= | -20 | deg
Mach: | 0.25 |  |  | Cl=0 at alpha= | -3.4934 | deg
|  |  |  | @ Cl=0.1, Cd= | 0.0052764
|  |  |  | @ Cl=0.4, Cd= | 0.005755
|  |  |  | @ Cl=0.6, Cd= | 0.0060583
alpha (deg) | Cl | Cd | Cm | Cl/Cd
-20 | -0.8369 | 0.26848 | 0.0844 | -3.1172
-19.5 | -0.8183 | 0.26116 | 0.0798 | -3.1333
-19 | -0.8015 | 0.25227 | 0.075 | -3.1772
-17.5 | -0.7487 | 0.2291 | 0.0619 | -3.268
-17 | -0.7308 | 0.22227 | 0.0579 | -3.2879
-16.5 | -0.7127 | 0.21562 | 0.054 | -3.3054
-16 | -0.695 | 0.20871 | 0.0501 | -3.33
-15.5 | -0.677 | 0.20122 | 0.0465 | -3.3645
-15 | -0.661 | 0.19363 | 0.0429 | -3.4137
-14.5 | -0.6457 | 0.18592 | 0.0393 | -3.473
-14 | -0.6314 | 0.17802 | 0.0358 | -3.5468
-13.5 | -0.6244 | 0.16787 | 0.0319 | -3.7195
-12.5 | -0.6244 | 0.14384 | 0.023 | -4.3409
-12 | -0.6159 | 0.13568 | 0.0196 | -4.5394
-11.5 | -0.7066 | 0.10412 | 0.0044 | -6.7864
-11 | -0.7467 | 0.08736 | -0.006 | -8.5474
-10.5 | -0.7931 | 0.0709 | -0.0189 | -11.1862
-10 | -0.8101 | 0.02001 | -0.0926 | -40.4848
-9.5 | -0.7471 | 0.01478 | -0.0975 | -50.548
-9 | -0.6823 | 0.01192 | -0.0995 | -57.2399
-8.5 | -0.6172 | 0.01005 | -0.1006 | -61.4129
-8 | -0.5505 | 0.0087 | -0.1016 | -63.2759
-7.5 | -0.4872 | 0.00786 | -0.1017 | -61.9847
-7 | -0.4276 | 0.00728 | -0.101 | -58.7363
-6.5 | -0.3676 | 0.00688 | -0.1004 | -53.4302
-6 | -0.3064 | 0.00643 | -0.1001 | -47.6516
-5.5 | -0.245 | 0.00604 | -0.1 | -40.5629
-5 | -0.1839 | 0.00578 | -0.0999 | -31.8166
-4.5 | -0.1229 | 0.00554 | -0.0999 | -22.1841
-4 | -0.0616 | 0.00526 | -0.1001 | -11.711
-3.5 | -0.0008 | 0.00521 | -0.1002 | -0.15355
-3 | 0.0599 | 0.00523 | -0.1003 | 11.4532
-2.5 | 0.1204 | 0.0053 | -0.1006 | 22.717
-2 | 0.1808 | 0.00543 | -0.1008 | 33.2965
-1.5 | 0.2409 | 0.0056 | -0.1011 | 43.0179
-1 | 0.3012 | 0.00567 | -0.1014 | 53.1217
-0.5 | 0.3614 | 0.00571 | -0.1016 | 63.2925
0 | 0.4214 | 0.00578 | -0.1018 | 72.9066
0.5 | 0.4813 | 0.00585 | -0.102 | 82.2735
1 | 0.5412 | 0.00595 | -0.1022 | 90.958
1.5 | 0.6009 | 0.00606 | -0.1023 | 99.1584
2 | 0.6606 | 0.00621 | -0.1024 | 106.3768
2.5 | 0.7202 | 0.00638 | -0.1024 | 112.884
3 | 0.7792 | 0.00674 | -0.1024 | 115.6083
3.5 | 0.8385 | 0.00701 | -0.1023 | 119.6148
4 | 0.8973 | 0.00742 | -0.1021 | 120.9299
4.5 | 0.9555 | 0.00809 | -0.1018 | 118.1088
5 | 1.0145 | 0.00841 | -0.1015 | 120.6302
5.5 | 1.0713 | 0.00822 | -0.1008 | 130.3285
6 | 1.1299 | 0.00866 | -0.1002 | 130.4734
6.5 | 1.1883 | 0.00916 | -0.0994 | 129.7271
7 | 1.2467 | 0.00964 | -0.0986 | 129.3257
7.5 | 1.3048 | 0.01021 | -0.0977 | 127.7963
8 | 1.3623 | 0.01089 | -0.0966 | 125.0964
8.5 | 1.4189 | 0.01175 | -0.0953 | 120.7574
9 | 1.4756 | 0.01254 | -0.0939 | 117.6715
9.5 | 1.5309 | 0.01356 | -0.0922 | 112.8982
10 | 1.5847 | 0.01479 | -0.0901 | 107.1467
10.5 | 1.6366 | 0.01621 | -0.0877 | 100.9624
11 | 1.6857 | 0.01792 | -0.0849 | 94.0681
11.5 | 1.7272 | 0.02042 | -0.0811 | 84.5837
12 | 1.7415 | 0.02555 | -0.0745 | 68.1605
12.5 | 1.7446 | 0.03052 | -0.067 | 57.1625
13 | 1.7157 | 0.03562 | -0.0567 | 48.1668
13.5 | 1.6776 | 0.04376 | -0.0525 | 38.3364
14 | 1.6409 | 0.05613 | -0.0576 | 29.2339
14.5 | 1.5981 | 0.07422 | -0.07 | 21.5319
15 | 1.5504 | 0.0926 | -0.08 | 16.743
15.5 | 1.4945 | 0.1113 | -0.0889 | 13.4277
16 | 1.4364 | 0.13059 | -0.0986 | 10.9993
16.5 | 1.3841 | 0.15006 | -0.1093 | 9.2236
17 | 1.3354 | 0.17067 | -0.1218 | 7.8245
17.5 | 1.3089 | 0.18777 | -0.1323 | 6.9708

## 95. Re 7M Mach 0.50 (1)
BIGFOIL.COM POLAR EXPORT
MID 103 c3
MID 103 c3 |  |  |  | Cl Max: | 1.24 | at alpha= | 20 | deg
JavaFoil+Calcfoil stall+Eppler ext transition |  |  |  | L/D Max: | 81.707 | at alpha= | 5 | deg
Re: | 7000000 |  |  | Cd Min: | 0.00982 | at alpha= | -3 | deg
Mach: | 0.5 |  |  | Cl=0 at alpha= | -3.3864 | deg
|  |  |  | @ Cl=0.1, Cd= | 0.0099857
|  |  |  | @ Cl=0.4, Cd= | 0.010006
|  |  |  | @ Cl=0.6, Cd= | 0.010362
alpha (deg) | Cl | Cd | Cm | Cl/Cd
-20 | -0.893 | 0.1562 | -0.059 | -5.719
-19.5 | -0.867 | 0.15166 | -0.059 | -5.719
-19 | -0.841 | 0.14935 | -0.058 | -5.63
-18.5 | -0.814 | 0.14167 | -0.057 | -5.743
-18 | -0.788 | 0.13175 | -0.058 | -5.979
-17.5 | -0.762 | 0.12411 | -0.058 | -6.138
-17 | -0.735 | 0.13079 | -0.057 | -5.616
-16.5 | -0.708 | 0.12117 | -0.057 | -5.843
-16 | -0.682 | 0.11252 | -0.057 | -6.063
-15.5 | -0.657 | 0.10435 | -0.059 | -6.295
-15 | -0.627 | 0.11347 | -0.055 | -5.527
-14.5 | -0.602 | 0.10182 | -0.056 | -5.911
-14 | -0.577 | 0.09247 | -0.059 | -6.243
-13.5 | -0.546 | 0.10281 | -0.053 | -5.314
-13 | -0.521 | 0.08957 | -0.055 | -5.816
-12.5 | -0.497 | 0.07984 | -0.06 | -6.228
-12 | -0.466 | 0.08527 | -0.052 | -5.465
-11.5 | -0.442 | 0.07515 | -0.057 | -5.878
-11 | -0.413 | 0.07563 | -0.054 | -5.46
-10.5 | -0.387 | 0.06848 | -0.057 | -5.659
-10 | -0.36 | 0.06722 | -0.055 | -5.348
-9.5 | -0.335 | 0.05979 | -0.06 | -5.6
-9 | -0.307 | 0.05839 | -0.058 | -5.251
-8.5 | -0.278 | 0.05876 | -0.053 | -4.727
-8 | -0.252 | 0.05392 | -0.057 | -4.671
-7.5 | -0.227 | 0.04735 | -0.063 | -4.795
-7 | -0.201 | 0.0437 | -0.066 | -4.589
-6.5 | -0.18 | 0.03109 | -0.078 | -5.796
-6 | -0.164 | 0.01827 | -0.092 | -8.956
-5.5 | -0.227 | 0.0105 | -0.1 | -21.596
-5 | -0.194 | 0.0103 | -0.1 | -18.855
-4.5 | -0.141 | 0.01012 | -0.1 | -13.926
-4 | -0.08 | 0.01004 | -0.1 | -7.957
-3.5 | -0.015 | 0.01001 | -0.099 | -1.52
-3 | 0.051 | 0.00982 | -0.099 | 5.207
-2.5 | 0.119 | 0.01005 | -0.099 | 11.808
-2 | 0.186 | 0.01003 | -0.099 | 18.525
-1.5 | 0.253 | 0.01003 | -0.099 | 25.196
-1 | 0.32 | 0.01004 | -0.099 | 31.849
-0.5 | 0.387 | 0.00999 | -0.099 | 38.71
0 | 0.454 | 0.01007 | -0.099 | 45.063
0.5 | 0.518 | 0.01018 | -0.099 | 50.889
1 | 0.585 | 0.01033 | -0.099 | 56.62
1.5 | 0.651 | 0.01047 | -0.099 | 62.162
2 | 0.718 | 0.01065 | -0.099 | 67.381
2.5 | 0.784 | 0.01087 | -0.099 | 72.089
3 | 0.85 | 0.01108 | -0.099 | 76.712
3.5 | 0.911 | 0.01127 | -0.099 | 80.817
4 | 0.968 | 0.01224 | -0.098 | 79.08
4.5 | 1.019 | 0.01257 | -0.098 | 81.061
5 | 1.057 | 0.01294 | -0.098 | 81.707
5.5 | 1.073 | 0.01338 | -0.098 | 80.237
6 | 1.038 | 0.0139 | -0.098 | 74.712
6.5 | 0.661 | 0.01435 | -0.098 | 46.032
7 | 0.693 | 0.01437 | -0.098 | 48.255
7.5 | 0.726 | 0.01485 | -0.098 | 48.927
8 | 0.759 | 0.0156 | -0.098 | 48.669
8.5 | 0.792 | 0.01644 | -0.098 | 48.169
9 | 0.813 | 0.02171 | -0.096 | 37.458
9.5 | 0.831 | 0.02411 | -0.094 | 34.456
10 | 0.845 | 0.02747 | -0.092 | 30.752
10.5 | 0.867 | 0.0298 | -0.091 | 29.09
11 | 0.784 | 0.07548 | -0.063 | 10.392
11.5 | 0.849 | 0.05856 | -0.076 | 14.496
12 | 0.898 | 0.05084 | -0.081 | 17.661
12.5 | 0.864 | 0.08662 | -0.063 | 9.976
13 | 0.913 | 0.07529 | -0.071 | 12.128
13.5 | 0.907 | 0.10235 | -0.057 | 8.862
14 | 0.943 | 0.09606 | -0.063 | 9.814
14.5 | 0.961 | 0.1097 | -0.059 | 8.761
15 | 0.984 | 0.11023 | -0.057 | 8.929
15.5 | 1.011 | 0.11901 | -0.058 | 8.497
16 | 1.036 | 0.11721 | -0.057 | 8.836
16.5 | 1.061 | 0.12696 | -0.057 | 8.358
17 | 1.087 | 0.12331 | -0.058 | 8.818
17.5 | 1.112 | 0.13288 | -0.057 | 8.366
18 | 1.143 | 0.13783 | -0.06 | 8.291
18.5 | 1.163 | 0.14264 | -0.058 | 8.156
19 | 1.189 | 0.14685 | -0.058 | 8.094
19.5 | 1.221 | 0.14942 | -0.061 | 8.173
20 | 1.24 | 0.15509 | -0.059 | 7.996

## 96. Re 7M Mach 0.50 (2)
BIGFOIL.COM POLAR EXPORT
MID 103 c3
MID 103 c3 |  |  |  | Cl Max: | 1.4073 | at alpha= | 7.5 | deg
XFOIL ncrit=9 |  |  |  | L/D Max: | 131.14 | at alpha= | 5.5 | deg
Re: | 7000000 |  |  | Cd Min: | 0.16508 | at alpha= | 12.5 | deg
Mach: | 0.5 |  |  | Cl=0 at alpha= | -99 | deg
|  |  |  | @ Cl=0.1, Cd= | 0.00594
|  |  |  | @ Cl=0.4, Cd= | 0.00594
|  |  |  | @ Cl=0.6, Cd= | 0.0061507
alpha (deg) | Cl | Cd | Cm | Cl/Cd
0 | 0.476 | 0.00594 | -0.1135 | 80.1347
0.5 | 0.5448 | 0.00603 | -0.1135 | 90.3483
1 | 0.6134 | 0.00618 | -0.1136 | 99.2557
1.5 | 0.6822 | 0.00633 | -0.1135 | 107.7725
2 | 0.7513 | 0.00652 | -0.1133 | 115.2301
2.5 | 0.8206 | 0.00673 | -0.1129 | 121.9316
3 | 0.8899 | 0.00709 | -0.1123 | 125.5148
3.5 | 0.9598 | 0.00746 | -0.1115 | 128.6595
4 | 1.0281 | 0.00843 | -0.1102 | 121.9573
4.5 | 1.0994 | 0.00888 | -0.1088 | 123.8063
5 | 1.1718 | 0.0093 | -0.1071 | 126
5.5 | 1.2419 | 0.00947 | -0.1044 | 131.1404
6 | 1.3131 | 0.01082 | -0.101 | 121.3586
6.5 | 1.3742 | 0.01399 | -0.0954 | 98.2273
7 | 1.4067 | 0.02049 | -0.087 | 68.653
7.5 | 1.4073 | 0.02881 | -0.078 | 48.8476
8 | 1.3766 | 0.03672 | -0.0687 | 37.4891
8.5 | 1.3334 | 0.04588 | -0.0661 | 29.0628
9 | 1.3 | 0.06196 | -0.0801 | 20.9813
9.5 | 1.2692 | 0.07939 | -0.092 | 15.9869
10 | 1.2368 | 0.09423 | -0.0991 | 13.1253
10.5 | 1.2076 | 0.10839 | -0.1057 | 11.1412
11 | 1.1833 | 0.12221 | -0.1122 | 9.6825
11.5 | 1.1625 | 0.13616 | -0.119 | 8.5377
12 | 1.1451 | 0.15086 | -0.1267 | 7.5905
12.5 | 1.136 | 0.16508 | -0.1343 | 6.8815

## 97. Re 8M Mach 0.00 (1)
BIGFOIL.COM POLAR EXPORT
MID 103 c3
MID 103 c3 |  |  |  | Cl Max: | 1.163 | at alpha= | 9 | deg
JavaFoil+Calcfoil stall+Eppler ext transition |  |  |  | L/D Max: | 90.573 | at alpha= | 7 | deg
Re: | 8000000 |  |  | Cd Min: | 0.00976 | at alpha= | -3.5 | deg
Mach: | 0 |  |  | Cl=0 at alpha= | -3.386 | deg
|  |  |  | @ Cl=0.1, Cd= | 0.0099449
|  |  |  | @ Cl=0.4, Cd= | 0.0099798
|  |  |  | @ Cl=0.6, Cd= | 0.010325
alpha (deg) | Cl | Cd | Cm | Cl/Cd
-13.5 | -0.393 | 0.08873 | -0.051 | -4.433
-13 | -0.406 | 0.08347 | -0.051 | -4.867
-12.5 | -0.418 | 0.07787 | -0.053 | -5.367
-12 | -0.428 | 0.07266 | -0.054 | -5.887
-11.5 | -0.436 | 0.06718 | -0.055 | -6.483
-11 | -0.442 | 0.06061 | -0.058 | -7.288
-10.5 | -0.445 | 0.05388 | -0.061 | -8.262
-10 | -0.448 | 0.04541 | -0.065 | -9.86
-9.5 | -0.45 | 0.03508 | -0.07 | -12.828
-9 | -0.45 | 0.02478 | -0.076 | -18.182
-8.5 | -0.476 | 0.01095 | -0.086 | -43.495
-8 | -0.448 | 0.0107 | -0.086 | -41.839
-7.5 | -0.414 | 0.01052 | -0.086 | -39.349
-7 | -0.375 | 0.01035 | -0.086 | -36.224
-6.5 | -0.332 | 0.01022 | -0.086 | -32.452
-6 | -0.284 | 0.01011 | -0.086 | -28.125
-5.5 | -0.234 | 0.01005 | -0.086 | -23.286
-5 | -0.181 | 0.01 | -0.086 | -18.133
-4.5 | -0.127 | 0.00991 | -0.086 | -12.772
-4 | -0.07 | 0.00989 | -0.086 | -7.123
-3.5 | -0.013 | 0.00976 | -0.086 | -1.362
-3 | 0.044 | 0.00985 | -0.086 | 4.511
-2.5 | 0.103 | 0.00995 | -0.086 | 10.326
-2 | 0.161 | 0.00995 | -0.086 | 16.163
-1.5 | 0.219 | 0.00996 | -0.086 | 21.986
-1 | 0.277 | 0.00989 | -0.086 | 27.996
-0.5 | 0.335 | 0.0099 | -0.086 | 33.838
0 | 0.393 | 0.00997 | -0.086 | 39.432
0.5 | 0.45 | 0.01005 | -0.086 | 44.755
1 | 0.507 | 0.01015 | -0.086 | 50.002
1.5 | 0.565 | 0.01024 | -0.086 | 55.195
2 | 0.623 | 0.01038 | -0.086 | 59.982
2.5 | 0.68 | 0.01054 | -0.085 | 64.555
3 | 0.738 | 0.01068 | -0.085 | 69.078
3.5 | 0.793 | 0.01083 | -0.085 | 73.221
4 | 0.847 | 0.01097 | -0.085 | 77.165
4.5 | 0.899 | 0.01174 | -0.085 | 76.529
5 | 0.948 | 0.01192 | -0.085 | 79.526
5.5 | 0.994 | 0.01212 | -0.085 | 82.04
6 | 1.037 | 0.01239 | -0.085 | 83.706
6.5 | 1.074 | 0.01262 | -0.085 | 85.109
7 | 1.106 | 0.01221 | -0.085 | 90.573
7.5 | 1.131 | 0.01255 | -0.085 | 90.141
8 | 1.15 | 0.01295 | -0.085 | 88.782
8.5 | 1.16 | 0.01329 | -0.085 | 87.294
9 | 1.163 | 0.01371 | -0.084 | 84.791
9.5 | 1.157 | 0.01421 | -0.084 | 81.45
10 | 1.145 | 0.01472 | -0.084 | 77.76
10.5 | 1.124 | 0.0153 | -0.084 | 73.43
11 | 1.096 | 0.01593 | -0.084 | 68.777
11.5 | 1.055 | 0.02001 | -0.083 | 52.73
12 | 1.008 | 0.02166 | -0.082 | 46.543
12.5 | 0.951 | 0.02436 | -0.081 | 39.059
13 | 0.875 | 0.03302 | -0.077 | 26.499
13.5 | 0.801 | 0.0473 | -0.072 | 16.942
14 | 0.737 | 0.06359 | -0.067 | 11.589

## 98. Re 8M Mach 0.00 (2)
BIGFOIL.COM POLAR EXPORT
MID 103 c3
MID 103 c3 |  |  |  | Cl Max: | 2.0589 | at alpha= | 17.5 | deg
XFOIL ncrit=9 |  |  |  | L/D Max: | 133.234 | at alpha= | 7.5 | deg
Re: | 8000000 |  |  | Cd Min: | 0.07554 | at alpha= | 20 | deg
Mach: | 0 |  |  | Cl=0 at alpha= | -3.512 | deg
|  |  |  | @ Cl=0.1, Cd= | 0.0052858
|  |  |  | @ Cl=0.4, Cd= | 0.0056864
|  |  |  | @ Cl=0.6, Cd= | 0.0060061
alpha (deg) | Cl | Cd | Cm | Cl/Cd
-13 | -1.0731 | 0.02791 | -0.0752 | -38.4486
-12.5 | -1.0232 | 0.02363 | -0.0807 | -43.3009
-12 | -0.9725 | 0.01842 | -0.0862 | -52.7959
-11.5 | -0.9183 | 0.01468 | -0.0895 | -62.5545
-11 | -0.8621 | 0.01262 | -0.0912 | -68.3122
-10.5 | -0.8051 | 0.01116 | -0.0924 | -72.1416
-10 | -0.7475 | 0.01005 | -0.0933 | -74.3781
-9.5 | -0.6897 | 0.00917 | -0.094 | -75.2126
-9 | -0.6314 | 0.00839 | -0.0947 | -75.2563
-8.5 | -0.573 | 0.00777 | -0.0954 | -73.7452
-8 | -0.5131 | 0.00725 | -0.0962 | -70.7724
-7.5 | -0.4579 | 0.00694 | -0.0959 | -65.9798
-7 | -0.4029 | 0.0067 | -0.0955 | -60.1343
-6.5 | -0.3462 | 0.00642 | -0.0955 | -53.9252
-6 | -0.2884 | 0.00606 | -0.0957 | -47.5908
-5.5 | -0.2308 | 0.00577 | -0.0958 | -40
-5 | -0.1731 | 0.0056 | -0.0959 | -30.9107
-4.5 | -0.1149 | 0.00536 | -0.0962 | -21.4366
-4 | -0.0567 | 0.0052 | -0.0965 | -10.9038
-3.5 | 0.0014 | 0.00519 | -0.0968 | 0.26975
-3 | 0.0595 | 0.00523 | -0.0971 | 11.3767
-2.5 | 0.1176 | 0.00531 | -0.0974 | 22.1469
-2 | 0.1755 | 0.00543 | -0.0977 | 32.3204
-1.5 | 0.2333 | 0.00557 | -0.0979 | 41.8851
-1 | 0.2913 | 0.00562 | -0.0982 | 51.8327
-0.5 | 0.3492 | 0.00566 | -0.0985 | 61.6961
0 | 0.407 | 0.00569 | -0.0987 | 71.529
0.5 | 0.4647 | 0.00576 | -0.0989 | 80.6771
1 | 0.5223 | 0.00583 | -0.0991 | 89.5883
1.5 | 0.5797 | 0.00596 | -0.0993 | 97.2651
2 | 0.637 | 0.00609 | -0.0994 | 104.5977
2.5 | 0.6941 | 0.00625 | -0.0996 | 111.056
3 | 0.7507 | 0.00659 | -0.0996 | 113.915
3.5 | 0.8073 | 0.00682 | -0.0997 | 118.3724
4 | 0.8635 | 0.00718 | -0.0997 | 120.2646
4.5 | 0.9192 | 0.00772 | -0.0996 | 119.0674
5 | 0.975 | 0.00808 | -0.0996 | 120.6683
5.5 | 1.0291 | 0.00784 | -0.0992 | 131.2628
6 | 1.0843 | 0.00816 | -0.099 | 132.8799
6.5 | 1.1393 | 0.00859 | -0.0987 | 132.631
7 | 1.194 | 0.00897 | -0.0984 | 133.1104
7.5 | 1.2484 | 0.00937 | -0.0981 | 133.2337
8 | 1.3023 | 0.00984 | -0.0977 | 132.3476
8.5 | 1.3556 | 0.01039 | -0.0973 | 130.4716
9 | 1.4081 | 0.01105 | -0.0967 | 127.4299
9.5 | 1.4607 | 0.01154 | -0.0962 | 126.5771
10 | 1.5127 | 0.01207 | -0.0956 | 125.3273
10.5 | 1.564 | 0.01266 | -0.0949 | 123.5387
11 | 1.6144 | 0.01336 | -0.0941 | 120.8383
11.5 | 1.6635 | 0.01417 | -0.0931 | 117.3959
12 | 1.7113 | 0.0151 | -0.092 | 113.3311
12.5 | 1.7575 | 0.01616 | -0.0906 | 108.7562
13 | 1.8014 | 0.01742 | -0.0889 | 103.4099
13.5 | 1.8421 | 0.01894 | -0.0868 | 97.2598
14.5 | 1.9249 | 0.02114 | -0.083 | 91.0549
15 | 1.9633 | 0.02232 | -0.0807 | 87.9615
15.5 | 1.9983 | 0.02364 | -0.078 | 84.5305
16 | 2.0287 | 0.02513 | -0.0747 | 80.7282
16.5 | 2.0521 | 0.0267 | -0.0703 | 76.8577
17 | 2.056 | 0.02876 | -0.0631 | 71.4882
17.5 | 2.0589 | 0.03146 | -0.0574 | 65.445
18 | 2.0586 | 0.03508 | -0.053 | 58.683
18.5 | 2.0507 | 0.04023 | -0.0503 | 50.9744
19 | 2.0355 | 0.04734 | -0.0499 | 42.9975
19.5 | 2.005 | 0.0581 | -0.053 | 34.5095
20 | 1.9443 | 0.07554 | -0.0612 | 25.7387

## 99. Re 8M Mach 0.10 (1)
BIGFOIL.COM POLAR EXPORT
MID 103 c3
MID 103 c3 |  |  |  | Cl Max: | 1.156 | at alpha= | 8.5 | deg
JavaFoil+Calcfoil stall+Eppler ext transition |  |  |  | L/D Max: | 90.406 | at alpha= | 7 | deg
Re: | 8000000 |  |  | Cd Min: | 0.00976 | at alpha= | -3.5 | deg
Mach: | 0.1 |  |  | Cl=0 at alpha= | -3.3879 | deg
|  |  |  | @ Cl=0.1, Cd= | 0.0099548
|  |  |  | @ Cl=0.4, Cd= | 0.0099861
|  |  |  | @ Cl=0.6, Cd= | 0.010323
alpha (deg) | Cl | Cd | Cm | Cl/Cd
-13.5 | -0.363 | 0.08997 | -0.05 | -4.036
-13 | -0.379 | 0.08474 | -0.051 | -4.471
-12.5 | -0.393 | 0.07916 | -0.052 | -4.971
-12 | -0.406 | 0.07407 | -0.053 | -5.483
-11.5 | -0.417 | 0.06874 | -0.054 | -6.063
-11 | -0.426 | 0.06239 | -0.057 | -6.821
-10.5 | -0.431 | 0.05618 | -0.06 | -7.673
-10 | -0.435 | 0.04844 | -0.063 | -8.979
-9.5 | -0.438 | 0.03832 | -0.069 | -11.442
-9 | -0.44 | 0.02765 | -0.074 | -15.917
-8.5 | -0.473 | 0.01101 | -0.087 | -42.971
-8 | -0.446 | 0.01074 | -0.087 | -41.511
-7.5 | -0.413 | 0.01054 | -0.087 | -39.189
-7 | -0.375 | 0.01037 | -0.087 | -36.149
-6.5 | -0.332 | 0.01024 | -0.087 | -32.444
-6 | -0.285 | 0.01011 | -0.087 | -28.214
-5.5 | -0.235 | 0.01006 | -0.087 | -23.346
-5 | -0.182 | 0.01 | -0.087 | -18.192
-4.5 | -0.127 | 0.00992 | -0.087 | -12.818
-4 | -0.071 | 0.00989 | -0.087 | -7.153
-3.5 | -0.013 | 0.00976 | -0.087 | -1.368
-3 | 0.045 | 0.00986 | -0.087 | 4.531
-2.5 | 0.103 | 0.00996 | -0.086 | 10.376
-2 | 0.162 | 0.00995 | -0.086 | 16.243
-1.5 | 0.22 | 0.00996 | -0.086 | 22.094
-1 | 0.278 | 0.0099 | -0.086 | 28.131
-0.5 | 0.337 | 0.00991 | -0.086 | 33.971
0 | 0.395 | 0.00998 | -0.086 | 39.593
0.5 | 0.452 | 0.01005 | -0.086 | 44.962
1 | 0.51 | 0.01016 | -0.086 | 50.201
1.5 | 0.568 | 0.01024 | -0.086 | 55.44
2 | 0.626 | 0.01039 | -0.086 | 60.238
2.5 | 0.684 | 0.01055 | -0.086 | 64.83
3 | 0.741 | 0.01069 | -0.086 | 69.362
3.5 | 0.797 | 0.01084 | -0.086 | 73.515
4 | 0.851 | 0.01099 | -0.086 | 77.407
4.5 | 0.903 | 0.01176 | -0.086 | 76.769
5 | 0.952 | 0.01194 | -0.086 | 79.732
5.5 | 0.998 | 0.01215 | -0.085 | 82.204
6 | 1.04 | 0.01242 | -0.085 | 83.798
6.5 | 1.077 | 0.01266 | -0.085 | 85.105
7 | 1.108 | 0.01226 | -0.085 | 90.406
7.5 | 1.132 | 0.0126 | -0.085 | 89.806
8 | 1.148 | 0.01302 | -0.085 | 88.231
8.5 | 1.156 | 0.01339 | -0.085 | 86.387
9 | 1.155 | 0.01383 | -0.085 | 83.573
9.5 | 1.146 | 0.01432 | -0.085 | 80.059
10 | 1.129 | 0.01486 | -0.085 | 76.019
10.5 | 1.103 | 0.01546 | -0.085 | 71.341
11 | 1.07 | 0.0162 | -0.084 | 66.018
11.5 | 1.02 | 0.02051 | -0.083 | 49.744
12 | 0.965 | 0.02246 | -0.082 | 42.977
12.5 | 0.893 | 0.02751 | -0.079 | 32.456
13 | 0.81 | 0.03984 | -0.074 | 20.33
13.5 | 0.737 | 0.05592 | -0.069 | 13.177

## 100. Re 8M Mach 0.10 (2)
BIGFOIL.COM POLAR EXPORT
MID 103 c3
MID 103 c3 |  |  |  | Cl Max: | 2.0332 | at alpha= | 16.5 | deg
XFOIL ncrit=9 |  |  |  | L/D Max: | 133.282 | at alpha= | 7 | deg
Re: | 8000000 |  |  | Cd Min: | 0.12848 | at alpha= | 20 | deg
Mach: | 0.1 |  |  | Cl=0 at alpha= | -3.5094 | deg
|  |  |  | @ Cl=0.1, Cd= | 0.0052885
|  |  |  | @ Cl=0.4, Cd= | 0.0056937
|  |  |  | @ Cl=0.6, Cd= | 0.0060084
alpha (deg) | Cl | Cd | Cm | Cl/Cd
-12.5 | -1.0325 | 0.0304 | -0.0728 | -33.9638
-12 | -0.9819 | 0.02374 | -0.082 | -41.3606
-11.5 | -0.9294 | 0.01765 | -0.0885 | -52.6572
-11 | -0.8732 | 0.0139 | -0.0917 | -62.8201
-10.5 | -0.8152 | 0.0119 | -0.0932 | -68.5042
-10 | -0.7566 | 0.01052 | -0.0942 | -71.9202
-9.5 | -0.6977 | 0.00949 | -0.095 | -73.5195
-9 | -0.6385 | 0.00861 | -0.0957 | -74.158
-8.5 | -0.5792 | 0.00793 | -0.0963 | -73.0391
-8 | -0.5185 | 0.00735 | -0.0971 | -70.5442
-7.5 | -0.4624 | 0.007 | -0.0968 | -66.0571
-7 | -0.4068 | 0.00673 | -0.0963 | -60.4458
-6.5 | -0.3496 | 0.00648 | -0.0962 | -53.9506
-6 | -0.2912 | 0.00609 | -0.0963 | -47.8161
-5.5 | -0.233 | 0.0058 | -0.0964 | -40.1724
-5 | -0.1748 | 0.00561 | -0.0965 | -31.1586
-4.5 | -0.1161 | 0.00539 | -0.0967 | -21.5399
-4 | -0.0574 | 0.00521 | -0.097 | -11.0173
-3.5 | 0.0011 | 0.00519 | -0.0973 | 0.21195
-3 | 0.0595 | 0.00524 | -0.0976 | 11.355
-2.5 | 0.118 | 0.00531 | -0.0979 | 22.2222
-2 | 0.1763 | 0.00544 | -0.0982 | 32.4081
-1.5 | 0.2345 | 0.00558 | -0.0984 | 42.0251
-1 | 0.2928 | 0.00563 | -0.0987 | 52.0071
-0.5 | 0.3511 | 0.00566 | -0.099 | 62.0318
0 | 0.4092 | 0.0057 | -0.0992 | 71.7895
0.5 | 0.4673 | 0.00577 | -0.0994 | 80.9879
1 | 0.5252 | 0.00584 | -0.0996 | 89.9315
1.5 | 0.583 | 0.00597 | -0.0997 | 97.6549
2 | 0.6406 | 0.0061 | -0.0999 | 105.0164
2.5 | 0.6981 | 0.00627 | -0.1 | 111.3397
3 | 0.7551 | 0.0066 | -0.1001 | 114.4091
3.5 | 0.8121 | 0.00683 | -0.1001 | 118.9019
4 | 0.8687 | 0.0072 | -0.1001 | 120.6528
4.5 | 0.9248 | 0.00776 | -0.1 | 119.1753
5 | 0.9811 | 0.00811 | -0.0999 | 120.9741
5.5 | 1.037 | 0.00795 | -0.0998 | 130.4403
6 | 1.0914 | 0.00821 | -0.0992 | 132.9354
6.5 | 1.1468 | 0.00866 | -0.0989 | 132.4249
7 | 1.2022 | 0.00902 | -0.0985 | 133.2816
7.5 | 1.2572 | 0.00945 | -0.0981 | 133.037
8 | 1.3116 | 0.00994 | -0.0977 | 131.9517
8.5 | 1.3654 | 0.01055 | -0.0971 | 129.4218
9.5 | 1.472 | 0.01168 | -0.0958 | 126.0274
10 | 1.5247 | 0.01226 | -0.0951 | 124.3638
10.5 | 1.5765 | 0.01293 | -0.0942 | 121.9258
11 | 1.6272 | 0.01371 | -0.0932 | 118.6871
11.5 | 1.6767 | 0.01462 | -0.092 | 114.6854
12 | 1.7246 | 0.01569 | -0.0905 | 109.9171
12.5 | 1.77 | 0.01698 | -0.0887 | 104.2403
13 | 1.8111 | 0.01872 | -0.0864 | 96.7468
13.5 | 1.8557 | 0.01974 | -0.0845 | 94.0071
14 | 1.8981 | 0.02089 | -0.0824 | 90.8617
14.5 | 1.9373 | 0.02221 | -0.0799 | 87.2265
15 | 1.9742 | 0.02357 | -0.0771 | 83.759
15.5 | 2.0058 | 0.02516 | -0.0736 | 79.7218
16 | 2.0286 | 0.02698 | -0.0688 | 75.189
16.5 | 2.0332 | 0.02912 | -0.0615 | 69.8214
17 | 2.031 | 0.03231 | -0.0551 | 62.8598
17.5 | 2.0264 | 0.03658 | -0.0508 | 55.3964
18 | 2.0141 | 0.04266 | -0.0487 | 47.2128
18.5 | 1.9887 | 0.05191 | -0.05 | 38.3105
19 | 1.9425 | 0.06636 | -0.0563 | 29.2722
19.5 | 1.8518 | 0.09007 | -0.0687 | 20.5596
20 | 1.6855 | 0.12848 | -0.0893 | 13.1188

## 101. Re 8M Mach 0.25 (1)
BIGFOIL.COM POLAR EXPORT
MID 103 c3
MID 103 c3 |  |  |  | Cl Max: | 1.128 | at alpha= | 8 | deg
JavaFoil+Calcfoil stall+Eppler ext transition |  |  |  | L/D Max: | 88.587 | at alpha= | 7 | deg
Re: | 8000000 |  |  | Cd Min: | 0.00976 | at alpha= | -3.5 | deg
Mach: | 0.25 |  |  | Cl=0 at alpha= | -3.3833 | deg
|  |  |  | @ Cl=0.1, Cd= | 0.009971
|  |  |  | @ Cl=0.4, Cd= | 0.07738
|  |  |  | @ Cl=0.6, Cd= | 0.07738
alpha (deg) | Cl | Cd | Cm | Cl/Cd
-12.5 | -0.158 | 0.0856 | -0.049 | -1.845
-12 | -0.209 | 0.08035 | -0.05 | -2.603
-11.5 | -0.252 | 0.07521 | -0.051 | -3.353
-11 | -0.289 | 0.0702 | -0.052 | -4.118
-10.5 | -0.32 | 0.06479 | -0.054 | -4.938
-10 | -0.344 | 0.05931 | -0.057 | -5.806
-9.5 | -0.362 | 0.05284 | -0.06 | -6.858
-9 | -0.375 | 0.04369 | -0.066 | -8.582
-8.5 | -0.385 | 0.03162 | -0.073 | -12.17
-8 | -0.393 | 0.01969 | -0.081 | -19.967
-7.5 | -0.403 | 0.01072 | -0.089 | -37.635
-7 | -0.303 | 0.04551 | -0.053 | -6.657
-6.5 | -0.333 | 0.01034 | -0.089 | -32.224
-6 | -0.288 | 0.0102 | -0.089 | -28.278
-5.5 | -0.239 | 0.01009 | -0.089 | -23.68
-5 | -0.186 | 0.01003 | -0.089 | -18.519
-4.5 | -0.13 | 0.00997 | -0.089 | -13.045
-4 | -0.073 | 0.0099 | -0.089 | -7.325
-3.5 | -0.014 | 0.00976 | -0.089 | -1.404
-3 | 0.046 | 0.00998 | -0.089 | 4.595
-2.5 | 0.106 | 0.00997 | -0.089 | 10.651
-2 | 0.166 | 0.00996 | -0.089 | 16.682
-1.5 | 0.226 | 0.00998 | -0.089 | 22.658
-1 | 0.286 | 0.0099 | -0.089 | 28.906
-0.5 | 0.346 | 0.00991 | -0.089 | 34.918
0 | 0.406 | 0.00999 | -0.089 | 40.628
0.5 | 0.464 | 0.01008 | -0.089 | 46.052
1 | 0.524 | 0.01018 | -0.088 | 51.458
1.5 | 0.583 | 0.01028 | -0.088 | 56.77
2 | 0.643 | 0.01043 | -0.088 | 61.665
2.5 | 0.702 | 0.01059 | -0.088 | 66.304
3 | 0.761 | 0.01074 | -0.088 | 70.895
3.5 | 0.818 | 0.0109 | -0.088 | 75.065
4 | 0.873 | 0.01106 | -0.088 | 78.963
4.5 | 0.926 | 0.01187 | -0.088 | 77.972
5 | 0.975 | 0.01209 | -0.088 | 80.653
5.5 | 1.02 | 0.0123 | -0.088 | 82.939
6 | 1.059 | 0.01256 | -0.088 | 84.297
6.5 | 1.091 | 0.01288 | -0.088 | 84.725
7 | 1.114 | 0.01258 | -0.088 | 88.587
7.5 | 1.127 | 0.01293 | -0.087 | 87.143
8 | 1.128 | 0.01337 | -0.087 | 84.363
8.5 | 1.116 | 0.01392 | -0.087 | 80.134
9 | 1.088 | 0.01441 | -0.087 | 75.488
9.5 | 1.046 | 0.01501 | -0.087 | 69.711
10 | 0.991 | 0.0158 | -0.087 | 62.691
10.5 | 0.911 | 0.02009 | -0.086 | 45.366
11 | 0.818 | 0.02195 | -0.085 | 37.261
11.5 | 0.697 | 0.02825 | -0.081 | 24.69
12 | 0.567 | 0.04539 | -0.073 | 12.482
12.5 | 0.453 | 0.06257 | -0.067 | 7.238
13 | 0.344 | 0.07738 | -0.061 | 4.451

## 102. Re 8M Mach 0.25 (2)
BIGFOIL.COM POLAR EXPORT
MID 103 c3
MID 103 c3 |  |  |  | Cl Max: | 1.7735 | at alpha= | 12.5 | deg
XFOIL ncrit=9 |  |  |  | L/D Max: | 133.373 | at alpha= | 6 | deg
Re: | 8000000 |  |  | Cd Min: | 0.2687 | at alpha= | -20 | deg
Mach: | 0.25 |  |  | Cl=0 at alpha= | -3.4934 | deg
|  |  |  | @ Cl=0.1, Cd= | 0.0053163
|  |  |  | @ Cl=0.4, Cd= | 0.0057221
|  |  |  | @ Cl=0.6, Cd= | 0.0060178
alpha (deg) | Cl | Cd | Cm | Cl/Cd
-20 | -0.8372 | 0.2687 | 0.0845 | -3.1157
-19.5 | -0.8185 | 0.26138 | 0.0799 | -3.1315
-19 | -0.8 | 0.254 | 0.0754 | -3.1496
-18.5 | -0.7816 | 0.24657 | 0.071 | -3.1699
-18 | -0.7659 | 0.23714 | 0.0663 | -3.2297
-17.5 | -0.7496 | 0.22844 | 0.0619 | -3.2814
-17 | -0.7316 | 0.22179 | 0.0579 | -3.2986
-16.5 | -0.7134 | 0.21527 | 0.054 | -3.314
-16 | -0.6955 | 0.20852 | 0.0502 | -3.3354
-15.5 | -0.6782 | 0.201 | 0.0465 | -3.3741
-15 | -0.6615 | 0.1937 | 0.043 | -3.4151
-14.5 | -0.6461 | 0.18602 | 0.0394 | -3.4733
-14 | -0.6361 | 0.17651 | 0.0355 | -3.6038
-13 | -0.6296 | 0.15355 | 0.0271 | -4.1003
-12.5 | -0.6336 | 0.14118 | 0.0222 | -4.4879
-12 | -0.7172 | 0.11103 | 0.0079 | -6.4595
-11.5 | -0.7479 | 0.09591 | -0.0009 | -7.7979
-11 | -0.7832 | 0.08082 | -0.0113 | -9.6907
-10.5 | -0.8311 | 0.0589 | -0.0367 | -14.1104
-10 | -0.8105 | 0.01773 | -0.0952 | -45.7135
-9.5 | -0.7467 | 0.01332 | -0.0989 | -56.0586
-9 | -0.6815 | 0.01092 | -0.1004 | -62.4084
-8.5 | -0.6158 | 0.00938 | -0.1013 | -65.6503
-7.5 | -0.4897 | 0.00758 | -0.1012 | -64.6042
-7 | -0.4295 | 0.00706 | -0.1006 | -60.8357
-6.5 | -0.3687 | 0.00668 | -0.1002 | -55.1946
-6 | -0.3072 | 0.00633 | -0.1 | -48.5308
-5.5 | -0.2456 | 0.00594 | -0.0999 | -41.3468
-5 | -0.1844 | 0.0057 | -0.0998 | -32.3509
-4.5 | -0.1232 | 0.0055 | -0.0998 | -22.4
-4 | -0.0617 | 0.00524 | -0.1001 | -11.7748
-3.5 | -0.0008 | 0.00521 | -0.1002 | -0.15355
-3 | 0.0599 | 0.00525 | -0.1004 | 11.4095
-2.5 | 0.1204 | 0.00535 | -0.1007 | 22.5047
-2 | 0.1808 | 0.00546 | -0.1009 | 33.1136
-1.5 | 0.241 | 0.00559 | -0.1012 | 43.1127
-1 | 0.3012 | 0.00567 | -0.1014 | 53.1217
-0.5 | 0.3615 | 0.00569 | -0.1017 | 63.5325
0 | 0.4215 | 0.00574 | -0.1019 | 73.4321
0.5 | 0.4815 | 0.00581 | -0.1021 | 82.8744
1 | 0.5414 | 0.0059 | -0.1022 | 91.7627
1.5 | 0.6011 | 0.00602 | -0.1023 | 99.8505
2 | 0.6608 | 0.00615 | -0.1024 | 107.4472
2.5 | 0.7204 | 0.00632 | -0.1025 | 113.9873
3 | 0.7795 | 0.00668 | -0.1024 | 116.6916
3.5 | 0.8388 | 0.00693 | -0.1023 | 121.039
4 | 0.8976 | 0.00739 | -0.1022 | 121.4614
4.5 | 0.956 | 0.00798 | -0.1019 | 119.7995
5 | 1.0151 | 0.0083 | -0.1016 | 122.3012
5.5 | 1.0748 | 0.00843 | -0.1014 | 127.497
6 | 1.131 | 0.00848 | -0.1003 | 133.3726
6.5 | 1.1896 | 0.00892 | -0.0996 | 133.3632
7 | 1.2481 | 0.00939 | -0.0989 | 132.918
7.5 | 1.3063 | 0.00994 | -0.098 | 131.4185
8 | 1.3636 | 0.01071 | -0.0968 | 127.3203
8.5 | 1.4213 | 0.01133 | -0.0957 | 125.4457
9 | 1.4784 | 0.01207 | -0.0943 | 122.4855
9.5 | 1.5344 | 0.01299 | -0.0927 | 118.1216
10 | 1.5893 | 0.01408 | -0.0908 | 112.8764
10.5 | 1.6425 | 0.01535 | -0.0885 | 107.0033
11 | 1.6924 | 0.01702 | -0.0858 | 99.436
11.5 | 1.7271 | 0.0205 | -0.0811 | 84.2488
12 | 1.7608 | 0.02353 | -0.0765 | 74.8321
12.5 | 1.7735 | 0.02803 | -0.0698 | 63.2715
13 | 1.7541 | 0.03309 | -0.0598 | 53.01
13.5 | 1.7166 | 0.0398 | -0.0523 | 43.1307
14 | 1.6817 | 0.04992 | -0.0533 | 33.6879
14.5 | 1.6424 | 0.06553 | -0.0632 | 25.0633
15 | 1.599 | 0.08366 | -0.0743 | 19.1131
15.5 | 1.5449 | 0.10221 | -0.0835 | 15.115
16 | 1.4901 | 0.12043 | -0.0922 | 12.3732
16.5 | 1.4386 | 0.13872 | -0.1017 | 10.3705
17 | 1.3857 | 0.15896 | -0.1135 | 8.7173
17.5 | 1.3407 | 0.17933 | -0.1263 | 7.4762

## 103. Re 8M Mach 0.50 (1)
BIGFOIL.COM POLAR EXPORT
MID 103 c3
MID 103 c3 |  |  |  | Cl Max: | 1.25 | at alpha= | 20 | deg
JavaFoil+Calcfoil stall+Eppler ext transition |  |  |  | L/D Max: | 82.594 | at alpha= | 5 | deg
Re: | 8000000 |  |  | Cd Min: | 0.00996 | at alpha= | -0.5 | deg
Mach: | 0.5 |  |  | Cl=0 at alpha= | -3.3864 | deg
|  |  |  | @ Cl=0.1, Cd= | 0.01003
|  |  |  | @ Cl=0.4, Cd= | 0.0099775
|  |  |  | @ Cl=0.6, Cd= | 0.010324
alpha (deg) | Cl | Cd | Cm | Cl/Cd
-20 | -0.894 | 0.14768 | -0.059 | -6.053
-19.5 | -0.868 | 0.13977 | -0.06 | -6.213
-19 | -0.841 | 0.14687 | -0.059 | -5.728
-18.5 | -0.814 | 0.13949 | -0.058 | -5.839
-18 | -0.789 | 0.13036 | -0.059 | -6.051
-17.5 | -0.763 | 0.12211 | -0.059 | -6.249
-17 | -0.735 | 0.12942 | -0.057 | -5.677
-16.5 | -0.708 | 0.12015 | -0.057 | -5.895
-16 | -0.683 | 0.11063 | -0.058 | -6.175
-15.5 | -0.658 | 0.10239 | -0.06 | -6.431
-15 | -0.627 | 0.1123 | -0.055 | -5.586
-14.5 | -0.602 | 0.10012 | -0.057 | -6.017
-14 | -0.579 | 0.0904 | -0.061 | -6.401
-13.5 | -0.547 | 0.09941 | -0.053 | -5.498
-13 | -0.522 | 0.08821 | -0.057 | -5.917
-12.5 | -0.499 | 0.07775 | -0.062 | -6.417
-12 | -0.466 | 0.08406 | -0.053 | -5.546
-11.5 | -0.443 | 0.07385 | -0.059 | -5.993
-11 | -0.413 | 0.07458 | -0.055 | -5.542
-10.5 | -0.388 | 0.0673 | -0.058 | -5.769
-10 | -0.36 | 0.06614 | -0.056 | -5.443
-9.5 | -0.336 | 0.05847 | -0.062 | -5.742
-9 | -0.307 | 0.05726 | -0.06 | -5.368
-8.5 | -0.278 | 0.05798 | -0.054 | -4.798
-8 | -0.252 | 0.05305 | -0.058 | -4.756
-7.5 | -0.228 | 0.04595 | -0.065 | -4.962
-7 | -0.202 | 0.04177 | -0.068 | -4.83
-6.5 | -0.182 | 0.02846 | -0.081 | -6.405
-6 | -0.176 | 0.01071 | -0.1 | -16.432
-5.5 | -0.227 | 0.0105 | -0.1 | -21.612
-5 | -0.194 | 0.01029 | -0.1 | -18.875
-4.5 | -0.141 | 0.0101 | -0.1 | -13.954
-4 | -0.08 | 0.01003 | -0.1 | -7.961
-3.5 | -0.015 | 0.01003 | -0.099 | -1.516
-3 | 0.051 | 0.01003 | -0.099 | 5.095
-2.5 | 0.119 | 0.01003 | -0.099 | 11.829
-2 | 0.186 | 0.00999 | -0.099 | 18.591
-1.5 | 0.253 | 0.01 | -0.099 | 25.294
-1 | 0.32 | 0.01 | -0.099 | 31.974
-0.5 | 0.387 | 0.00996 | -0.099 | 38.824
0 | 0.454 | 0.01005 | -0.099 | 45.18
0.5 | 0.518 | 0.01016 | -0.099 | 51.017
1 | 0.585 | 0.01029 | -0.099 | 56.796
1.5 | 0.651 | 0.01044 | -0.099 | 62.391
2 | 0.718 | 0.0106 | -0.099 | 67.681
2.5 | 0.784 | 0.0108 | -0.099 | 72.559
3 | 0.85 | 0.011 | -0.099 | 77.271
3.5 | 0.911 | 0.01118 | -0.099 | 81.466
4 | 0.968 | 0.01212 | -0.098 | 79.881
4.5 | 1.019 | 0.01244 | -0.098 | 81.906
5 | 1.057 | 0.0128 | -0.098 | 82.594
5.5 | 1.073 | 0.01323 | -0.098 | 81.136
6 | 1.038 | 0.01374 | -0.098 | 75.547
6.5 | 0.661 | 0.0142 | -0.098 | 46.516
7 | 0.693 | 0.01416 | -0.098 | 48.979
7.5 | 0.726 | 0.01462 | -0.098 | 49.697
8 | 0.759 | 0.01533 | -0.098 | 49.511
8.5 | 0.792 | 0.01611 | -0.098 | 49.158
9 | 0.815 | 0.02119 | -0.096 | 38.46
9.5 | 0.835 | 0.02331 | -0.095 | 35.826
10 | 0.854 | 0.02562 | -0.093 | 33.34
10.5 | 0.877 | 0.0275 | -0.092 | 31.899
11 | 0.792 | 0.07065 | -0.067 | 11.216
11.5 | 0.859 | 0.05361 | -0.079 | 16.02
12 | 0.909 | 0.04617 | -0.083 | 19.692
12.5 | 0.872 | 0.08173 | -0.066 | 10.666
13 | 0.924 | 0.06894 | -0.074 | 13.406
13.5 | 0.91 | 0.09979 | -0.059 | 9.119
14 | 0.952 | 0.08986 | -0.066 | 10.594
14.5 | 0.964 | 0.10681 | -0.06 | 9.023
15 | 0.991 | 0.10545 | -0.061 | 9.401
15.5 | 1.013 | 0.11666 | -0.059 | 8.687
16 | 1.039 | 0.11472 | -0.059 | 9.057
16.5 | 1.063 | 0.12472 | -0.058 | 8.522
17 | 1.09 | 0.12092 | -0.059 | 9.011
17.5 | 1.113 | 0.13092 | -0.058 | 8.5
18 | 1.145 | 0.13451 | -0.061 | 8.515
18.5 | 1.163 | 0.13989 | -0.058 | 8.317
19 | 1.19 | 0.14475 | -0.059 | 8.219
19.5 | 1.224 | 0.1459 | -0.062 | 8.391
20 | 1.25 | 0.15292 | -0.063 | 8.174

## 104. Re 8M Mach 0.50 (2)
BIGFOIL.COM POLAR EXPORT
MID 103 c3
MID 103 c3 |  |  |  | Cl Max: | 1.4132 | at alpha= | 7.5 | deg
XFOIL ncrit=9 |  |  |  | L/D Max: | 130.122 | at alpha= | 3.5 | deg
Re: | 8000000 |  |  | Cd Min: | 0.2939 | at alpha= | -20 | deg
Mach: | 0.5 |  |  | Cl=0 at alpha= | -3.4188 | deg
|  |  |  | @ Cl=0.1, Cd= | 0.0054356
|  |  |  | @ Cl=0.4, Cd= | 0.0058178
|  |  |  | @ Cl=0.6, Cd= | 0.0060861
alpha (deg) | Cl | Cd | Cm | Cl/Cd
-20 | -0.912 | 0.2939 | 0.0978 | -3.1031
-19.5 | -0.8889 | 0.28505 | 0.0922 | -3.1184
-19 | -0.8658 | 0.27618 | 0.0868 | -3.1349
-18.5 | -0.8435 | 0.26643 | 0.0813 | -3.1659
-18 | -0.8209 | 0.25785 | 0.076 | -3.1836
-17.5 | -0.7982 | 0.24926 | 0.0709 | -3.2023
-16.5 | -0.7546 | 0.23047 | 0.0609 | -3.2742
-16 | -0.7325 | 0.22276 | 0.0563 | -3.2883
-15.5 | -0.7104 | 0.21494 | 0.0518 | -3.3051
-15 | -0.689 | 0.20658 | 0.0473 | -3.3353
-14.5 | -0.6677 | 0.19795 | 0.0431 | -3.3731
-14 | -0.6488 | 0.18931 | 0.0388 | -3.4272
-13.5 | -0.6306 | 0.18071 | 0.0347 | -3.4896
-13 | -0.613 | 0.17204 | 0.0308 | -3.5631
-12.5 | -0.5972 | 0.16328 | 0.0269 | -3.6575
-12 | -0.583 | 0.15429 | 0.0231 | -3.7786
-11.5 | -0.5716 | 0.14484 | 0.0193 | -3.9464
-11 | -0.5583 | 0.13638 | 0.0158 | -4.0937
-10.5 | -0.5476 | 0.12773 | 0.0121 | -4.2872
-10 | -0.5341 | 0.11993 | 0.0087 | -4.4534
-9.5 | -0.5232 | 0.11166 | 0.005 | -4.6857
-9 | -0.5154 | 0.10285 | 0.0009 | -5.0112
-8.5 | -0.5112 | 0.09353 | -0.0038 | -5.4656
-8 | -0.5111 | 0.08364 | -0.0095 | -6.1107
-7.5 | -0.513 | 0.07328 | -0.0172 | -7.0005
-7 | -0.5103 | 0.06231 | -0.0288 | -8.1897
-6.5 | -0.4817 | 0.04567 | -0.0572 | -10.5474
-6 | -0.4079 | 0.0152 | -0.1085 | -26.8355
-5.5 | -0.3163 | 0.0077 | -0.1159 | -41.0779
-5 | -0.2353 | 0.00639 | -0.1153 | -36.8232
-4.5 | -0.1589 | 0.0059 | -0.1144 | -26.9322
-4 | -0.0848 | 0.00566 | -0.1136 | -14.9823
-3.5 | -0.0116 | 0.00538 | -0.1134 | -2.1561
-3 | 0.0598 | 0.00539 | -0.1131 | 11.0946
-2.5 | 0.1303 | 0.00547 | -0.113 | 23.8208
-2 | 0.2002 | 0.00558 | -0.1131 | 35.8781
-1.5 | 0.2694 | 0.00572 | -0.1132 | 47.0979
-1 | 0.3385 | 0.0058 | -0.1132 | 58.3621
-0.5 | 0.4075 | 0.00582 | -0.1134 | 70.0172
0 | 0.4763 | 0.00588 | -0.1135 | 81.0034
0.5 | 0.545 | 0.00599 | -0.1136 | 90.985
1 | 0.6137 | 0.00611 | -0.1136 | 100.4419
1.5 | 0.6825 | 0.00627 | -0.1135 | 108.8517
2 | 0.7516 | 0.00645 | -0.1133 | 116.5271
2.5 | 0.821 | 0.00666 | -0.1129 | 123.2733
3 | 0.8905 | 0.00699 | -0.1123 | 127.3963
3.5 | 0.9603 | 0.00738 | -0.1115 | 130.122
4 | 1.029 | 0.0083 | -0.1103 | 123.9759
4.5 | 1.1004 | 0.00871 | -0.1089 | 126.3375
5 | 1.1729 | 0.00912 | -0.1072 | 128.6075
5.5 | 1.2459 | 0.00979 | -0.1049 | 127.2625
6 | 1.3156 | 0.01047 | -0.1013 | 125.6543
6.5 | 1.3775 | 0.01359 | -0.0958 | 101.3613
7 | 1.4112 | 0.02003 | -0.0874 | 70.4543
7.5 | 1.4132 | 0.02829 | -0.0784 | 49.954
8 | 1.3842 | 0.03627 | -0.0692 | 38.1638
8.5 | 1.3406 | 0.04508 | -0.0657 | 29.7382
9 | 1.3066 | 0.0607 | -0.0788 | 21.5255
9.5 | 1.2766 | 0.07832 | -0.0913 | 16.2998
10 | 1.2442 | 0.09318 | -0.0985 | 13.3527
10.5 | 1.2143 | 0.10739 | -0.1051 | 11.3074
11 | 1.1866 | 0.12171 | -0.1119 | 9.7494
11.5 | 1.1649 | 0.13578 | -0.1188 | 8.5793
12 | 1.1496 | 0.1499 | -0.1261 | 7.6691
12.5 | 1.1398 | 0.16416 | -0.1337 | 6.9432

## 105. Re 10M Mach 0.00 (1)
BIGFOIL.COM POLAR EXPORT
MID 103 c3
MID 103 c3 |  |  |  | Cl Max: | 1.163 | at alpha= | 9 | deg
JavaFoil+Calcfoil stall+Eppler ext transition |  |  |  | L/D Max: | 90.772 | at alpha= | 8 | deg
Re: | 10000000 |  |  | Cd Min: | 0.00986 | at alpha= | -0.5 | deg
Mach: | 0 |  |  | Cl=0 at alpha= | -3.386 | deg
|  |  |  | @ Cl=0.1, Cd= | 0.0099115
|  |  |  | @ Cl=0.4, Cd= | 0.0099498
|  |  |  | @ Cl=0.6, Cd= | 0.010272
alpha (deg) | Cl | Cd | Cm | Cl/Cd
-13.5 | -0.394 | 0.08696 | -0.052 | -4.53
-13 | -0.407 | 0.08167 | -0.052 | -4.984
-12.5 | -0.419 | 0.07643 | -0.053 | -5.479
-12 | -0.429 | 0.07103 | -0.055 | -6.036
-11.5 | -0.438 | 0.06457 | -0.057 | -6.777
-11 | -0.444 | 0.05849 | -0.06 | -7.585
-10.5 | -0.449 | 0.0501 | -0.063 | -8.967
-10 | -0.454 | 0.04068 | -0.068 | -11.15
-9.5 | -0.457 | 0.03037 | -0.073 | -15.055
-9 | -0.46 | 0.02062 | -0.078 | -22.302
-8.5 | -0.476 | 0.01082 | -0.086 | -44.033
-8 | -0.448 | 0.01061 | -0.086 | -42.213
-7.5 | -0.414 | 0.01046 | -0.086 | -39.569
-7 | -0.375 | 0.01032 | -0.086 | -36.323
-6.5 | -0.332 | 0.01021 | -0.086 | -32.477
-6 | -0.284 | 0.01012 | -0.086 | -28.097
-5.5 | -0.234 | 0.01004 | -0.086 | -23.313
-5 | -0.181 | 0.01 | -0.086 | -18.129
-4.5 | -0.127 | 0.00994 | -0.086 | -12.729
-4 | -0.07 | 0.00998 | -0.086 | -7.055
-3.5 | -0.013 | 0.00997 | -0.086 | -1.333
-3 | 0.044 | 0.00994 | -0.086 | 4.47
-2.5 | 0.103 | 0.00991 | -0.086 | 10.367
-2 | 0.161 | 0.0099 | -0.086 | 16.249
-1.5 | 0.219 | 0.00989 | -0.086 | 22.145
-1 | 0.277 | 0.00992 | -0.086 | 27.919
-0.5 | 0.335 | 0.00986 | -0.086 | 33.965
0 | 0.393 | 0.00994 | -0.086 | 39.537
0.5 | 0.45 | 0.01002 | -0.086 | 44.866
1 | 0.507 | 0.0101 | -0.086 | 50.212
1.5 | 0.565 | 0.0102 | -0.086 | 55.408
2 | 0.623 | 0.01032 | -0.086 | 60.323
2.5 | 0.68 | 0.01045 | -0.085 | 65.086
3 | 0.738 | 0.01057 | -0.085 | 69.753
3.5 | 0.793 | 0.01071 | -0.085 | 74.054
4 | 0.847 | 0.01084 | -0.085 | 78.081
4.5 | 0.899 | 0.01156 | -0.085 | 77.717
5 | 0.948 | 0.01174 | -0.085 | 80.771
5.5 | 0.994 | 0.01193 | -0.085 | 83.343
6 | 1.037 | 0.01219 | -0.085 | 85.061
6.5 | 1.074 | 0.01243 | -0.085 | 86.438
7 | 1.106 | 0.01263 | -0.085 | 87.575
7.5 | 1.131 | 0.01289 | -0.085 | 87.782
8 | 1.15 | 0.01267 | -0.085 | 90.772
8.5 | 1.16 | 0.01299 | -0.085 | 89.305
9 | 1.163 | 0.01339 | -0.084 | 86.809
9.5 | 1.157 | 0.01387 | -0.084 | 83.469
10 | 1.145 | 0.01435 | -0.084 | 79.779
10.5 | 1.124 | 0.01489 | -0.084 | 75.461
11 | 1.096 | 0.01551 | -0.084 | 70.68
11.5 | 1.063 | 0.01629 | -0.084 | 65.245
12 | 1.013 | 0.02069 | -0.083 | 48.928
12.5 | 0.96 | 0.02276 | -0.081 | 42.177
13 | 0.896 | 0.02722 | -0.079 | 32.922
13.5 | 0.818 | 0.03932 | -0.074 | 20.814
14 | 0.751 | 0.05435 | -0.07 | 13.811

## 106. Re 10M Mach 0.00 (2)
BIGFOIL.COM POLAR EXPORT
MID 103 c3
MID 103 c3 |  |  |  | Cl Max: | 2.1068 | at alpha= | 18 | deg
XFOIL ncrit=9 |  |  |  | L/D Max: | 138.885 | at alpha= | 7 | deg
Re: | 10000000 |  |  | Cd Min: | 0.05914 | at alpha= | 20 | deg
Mach: | 0 |  |  | Cl=0 at alpha= | -3.5129 | deg
|  |  |  | @ Cl=0.1, Cd= | 0.0053457
|  |  |  | @ Cl=0.4, Cd= | 0.0056175
|  |  |  | @ Cl=0.6, Cd= | 0.0059351
alpha (deg) | Cl | Cd | Cm | Cl/Cd
-14.5 | -1.2318 | 0.02699 | -0.0776 | -45.6391
-14 | -1.1838 | 0.02365 | -0.0815 | -50.055
-13.5 | -1.1329 | 0.02165 | -0.0834 | -52.3279
-13 | -1.0811 | 0.01957 | -0.0853 | -55.2427
-12.5 | -1.0279 | 0.01784 | -0.0868 | -57.6177
-12 | -0.9738 | 0.01631 | -0.088 | -59.7057
-11.5 | -0.9187 | 0.01494 | -0.0891 | -61.4926
-11 | -0.8629 | 0.01377 | -0.0901 | -62.6652
-10.5 | -0.8059 | 0.01147 | -0.092 | -70.2616
-10 | -0.7481 | 0.01 | -0.0932 | -74.81
-9.5 | -0.6901 | 0.00901 | -0.094 | -76.5927
-9 | -0.6317 | 0.00816 | -0.0948 | -77.4142
-8 | -0.5168 | 0.00698 | -0.0955 | -74.0401
-7.5 | -0.461 | 0.00666 | -0.0952 | -69.2192
-7 | -0.4044 | 0.00642 | -0.0952 | -62.9907
-6.5 | -0.3471 | 0.00618 | -0.0953 | -56.165
-6 | -0.2894 | 0.00592 | -0.0955 | -48.8851
-5.5 | -0.2314 | 0.00566 | -0.0957 | -40.8834
-5 | -0.1734 | 0.0055 | -0.0959 | -31.5273
-4.5 | -0.1151 | 0.00537 | -0.0962 | -21.4339
-4 | -0.0566 | 0.00522 | -0.0966 | -10.8429
-3.5 | 0.0015 | 0.00523 | -0.0969 | 0.28681
-3 | 0.0596 | 0.00529 | -0.0972 | 11.2665
-2.5 | 0.1176 | 0.00537 | -0.0975 | 21.8994
-2 | 0.1757 | 0.00546 | -0.0978 | 32.1795
-1.5 | 0.2336 | 0.00555 | -0.0981 | 42.0901
-1 | 0.2915 | 0.00559 | -0.0983 | 52.1467
-0.5 | 0.3494 | 0.0056 | -0.0986 | 62.3929
0 | 0.4072 | 0.00562 | -0.0988 | 72.4555
0.5 | 0.4649 | 0.00571 | -0.099 | 81.4186
1 | 0.5225 | 0.00577 | -0.0992 | 90.5546
1.5 | 0.5799 | 0.0059 | -0.0993 | 98.2881
2 | 0.6372 | 0.006 | -0.0995 | 106.2
2.5 | 0.6944 | 0.00617 | -0.0996 | 112.5446
3 | 0.7511 | 0.00647 | -0.0997 | 116.0896
3.5 | 0.8078 | 0.0067 | -0.0997 | 120.5672
4 | 0.864 | 0.00709 | -0.0997 | 121.8618
4.5 | 0.9198 | 0.00758 | -0.0997 | 121.3456
5 | 0.9757 | 0.00789 | -0.0996 | 123.6629
5.5 | 1.0317 | 0.00812 | -0.0996 | 127.0567
6 | 1.0858 | 0.00789 | -0.0992 | 137.6172
6.5 | 1.1409 | 0.00827 | -0.099 | 137.9565
7 | 1.1958 | 0.00861 | -0.0987 | 138.885
7.5 | 1.2503 | 0.00902 | -0.0984 | 138.6142
8 | 1.3043 | 0.0095 | -0.0981 | 137.2947
8.5 | 1.3577 | 0.01005 | -0.0976 | 135.0945
9 | 1.411 | 0.01051 | -0.0972 | 134.2531
9.5 | 1.4638 | 0.01098 | -0.0967 | 133.3151
10 | 1.5161 | 0.01149 | -0.0961 | 131.9495
10.5 | 1.5676 | 0.01208 | -0.0955 | 129.7682
11 | 1.618 | 0.01281 | -0.0947 | 126.3076
11.5 | 1.6672 | 0.01366 | -0.0937 | 122.0498
12 | 1.7151 | 0.01462 | -0.0925 | 117.3119
12.5 | 1.7609 | 0.01579 | -0.0911 | 111.5199
13 | 1.8077 | 0.01661 | -0.0899 | 108.832
13.5 | 1.8534 | 0.01748 | -0.0885 | 106.0297
14 | 1.8975 | 0.01843 | -0.0869 | 102.9571
14.5 | 1.9396 | 0.01949 | -0.0851 | 99.5177
15 | 1.98 | 0.02058 | -0.0831 | 96.2099
15.5 | 2.0177 | 0.02178 | -0.0807 | 92.64
16 | 2.052 | 0.02311 | -0.0778 | 88.7927
16.5 | 2.0822 | 0.02455 | -0.0745 | 84.8147
17 | 2.102 | 0.02622 | -0.0695 | 80.1678
17.5 | 2.1052 | 0.02825 | -0.0622 | 74.5204
18 | 2.1068 | 0.03107 | -0.0565 | 67.8082
18.5 | 2.1038 | 0.03493 | -0.052 | 60.229
19 | 2.0947 | 0.04024 | -0.0494 | 52.0552
19.5 | 2.0757 | 0.04783 | -0.0492 | 43.3974
20 | 2.0413 | 0.05914 | -0.0525 | 34.5164

## 107. Re 10M Mach 0.10 (1)
BIGFOIL.COM POLAR EXPORT
MID 103 c3
MID 103 c3 |  |  |  | Cl Max: | 1.156 | at alpha= | 8.5 | deg
JavaFoil+Calcfoil stall+Eppler ext transition |  |  |  | L/D Max: | 90.219 | at alpha= | 8 | deg
Re: | 10000000 |  |  | Cd Min: | 0.00988 | at alpha= | -0.5 | deg
Mach: | 0.1 |  |  | Cl=0 at alpha= | -3.3879 | deg
|  |  |  | @ Cl=0.1, Cd= | 0.009921
|  |  |  | @ Cl=0.4, Cd= | 0.0099561
|  |  |  | @ Cl=0.6, Cd= | 0.010272
alpha (deg) | Cl | Cd | Cm | Cl/Cd
-13.5 | -0.364 | 0.08827 | -0.051 | -4.12
-13 | -0.38 | 0.08307 | -0.052 | -4.568
-12.5 | -0.394 | 0.07789 | -0.053 | -5.06
-12 | -0.407 | 0.07263 | -0.054 | -5.603
-11.5 | -0.418 | 0.06639 | -0.056 | -6.304
-11 | -0.427 | 0.06042 | -0.059 | -7.071
-10.5 | -0.434 | 0.05285 | -0.062 | -8.219
-10 | -0.44 | 0.04399 | -0.066 | -10.004
-9.5 | -0.445 | 0.03352 | -0.071 | -13.282
-9 | -0.448 | 0.0233 | -0.077 | -19.24
-8.5 | -0.473 | 0.01086 | -0.087 | -43.549
-8 | -0.446 | 0.01064 | -0.087 | -41.891
-7.5 | -0.413 | 0.01048 | -0.087 | -39.412
-7 | -0.375 | 0.01034 | -0.087 | -36.256
-6.5 | -0.332 | 0.01023 | -0.087 | -32.474
-6 | -0.285 | 0.01011 | -0.087 | -28.2
-5.5 | -0.235 | 0.01005 | -0.087 | -23.373
-5 | -0.182 | 0.01001 | -0.087 | -18.189
-4.5 | -0.127 | 0.00995 | -0.087 | -12.776
-4 | -0.071 | 0.00999 | -0.087 | -7.085
-3.5 | -0.013 | 0.00997 | -0.087 | -1.339
-3 | 0.045 | 0.00994 | -0.087 | 4.491
-2.5 | 0.103 | 0.00992 | -0.086 | 10.418
-2 | 0.162 | 0.0099 | -0.086 | 16.331
-1.5 | 0.22 | 0.00989 | -0.086 | 22.254
-1 | 0.278 | 0.00992 | -0.086 | 28.057
-0.5 | 0.337 | 0.00988 | -0.086 | 34.097
0 | 0.395 | 0.00995 | -0.086 | 39.7
0.5 | 0.452 | 0.01002 | -0.086 | 45.077
1 | 0.51 | 0.01011 | -0.086 | 50.411
1.5 | 0.568 | 0.0102 | -0.086 | 55.656
2 | 0.626 | 0.01033 | -0.086 | 60.588
2.5 | 0.684 | 0.01046 | -0.086 | 65.364
3 | 0.741 | 0.01058 | -0.086 | 70.041
3.5 | 0.797 | 0.01072 | -0.086 | 74.351
4 | 0.851 | 0.01086 | -0.086 | 78.327
4.5 | 0.903 | 0.01158 | -0.086 | 77.964
5 | 0.952 | 0.01176 | -0.086 | 80.984
5.5 | 0.998 | 0.01196 | -0.085 | 83.513
6 | 1.04 | 0.01222 | -0.085 | 85.16
6.5 | 1.077 | 0.01246 | -0.085 | 86.442
7 | 1.108 | 0.01267 | -0.085 | 87.454
7.5 | 1.132 | 0.01293 | -0.085 | 87.501
8 | 1.148 | 0.01273 | -0.085 | 90.219
8.5 | 1.156 | 0.01308 | -0.085 | 88.392
9 | 1.155 | 0.0135 | -0.085 | 85.58
9.5 | 1.146 | 0.01397 | -0.085 | 82.061
10 | 1.129 | 0.01448 | -0.085 | 78.018
10.5 | 1.103 | 0.01503 | -0.085 | 73.355
11 | 1.07 | 0.0157 | -0.084 | 68.132
11.5 | 1.024 | 0.01973 | -0.084 | 51.864
12 | 0.97 | 0.02141 | -0.083 | 45.327
12.5 | 0.908 | 0.02417 | -0.081 | 37.587
13 | 0.834 | 0.03132 | -0.078 | 26.613
13.5 | 0.75 | 0.04811 | -0.072 | 15.59

## 108. Re 10M Mach 0.10 (2)
BIGFOIL.COM POLAR EXPORT
MID 103 c3
MID 103 c3 |  |  |  | Cl Max: | 2.0796 | at alpha= | 16.5 | deg
XFOIL ncrit=9 |  |  |  | L/D Max: | 139.042 | at alpha= | 7 | deg
Re: | 10000000 |  |  | Cd Min: | 0.09349 | at alpha= | 20 | deg
Mach: | 0.1 |  |  | Cl=0 at alpha= | -3.5102 | deg
|  |  |  | @ Cl=0.1, Cd= | 0.0053452
|  |  |  | @ Cl=0.4, Cd= | 0.0056267
|  |  |  | @ Cl=0.6, Cd= | 0.005932
alpha (deg) | Cl | Cd | Cm | Cl/Cd
-13.5 | -1.1446 | 0.0258 | -0.0807 | -44.3643
-13 | -1.0938 | 0.02234 | -0.0845 | -48.9615
-12.5 | -1.0406 | 0.01987 | -0.0868 | -52.3704
-12 | -0.986 | 0.01785 | -0.0885 | -55.2381
-11.5 | -0.9303 | 0.01613 | -0.0898 | -57.6751
-11 | -0.8737 | 0.01468 | -0.0909 | -59.5163
-10.5 | -0.8161 | 0.0127 | -0.0924 | -64.2598
-10 | -0.7573 | 0.01058 | -0.0941 | -71.5784
-9.5 | -0.6982 | 0.00937 | -0.095 | -74.5144
-9 | -0.6387 | 0.00838 | -0.0958 | -76.2172
-8 | -0.5222 | 0.00709 | -0.0963 | -73.653
-7.5 | -0.4656 | 0.00672 | -0.0961 | -69.2857
-7 | -0.4083 | 0.00645 | -0.096 | -63.3023
-6.5 | -0.3504 | 0.00621 | -0.096 | -56.4251
-6 | -0.2922 | 0.00595 | -0.0961 | -49.1092
-5.5 | -0.2336 | 0.00569 | -0.0963 | -41.0545
-5 | -0.175 | 0.00551 | -0.0965 | -31.7604
-4.5 | -0.1164 | 0.00539 | -0.0967 | -21.5955
-4 | -0.0574 | 0.00522 | -0.0972 | -10.9962
-3.5 | 0.0012 | 0.00523 | -0.0975 | 0.22945
-3 | 0.0597 | 0.00529 | -0.0978 | 11.2854
-2.5 | 0.1181 | 0.00537 | -0.098 | 21.9926
-2 | 0.1765 | 0.00547 | -0.0983 | 32.2669
-1.5 | 0.2347 | 0.00555 | -0.0986 | 42.2883
-1 | 0.293 | 0.0056 | -0.0988 | 52.3214
-0.5 | 0.3513 | 0.00561 | -0.0991 | 62.6203
0 | 0.4095 | 0.00563 | -0.0993 | 72.7353
0.5 | 0.4675 | 0.00571 | -0.0995 | 81.8739
1 | 0.5255 | 0.00578 | -0.0997 | 90.917
1.5 | 0.5832 | 0.0059 | -0.0998 | 98.8475
2 | 0.6409 | 0.00601 | -0.0999 | 106.6389
2.5 | 0.6984 | 0.00618 | -0.1001 | 113.0097
3 | 0.7555 | 0.00648 | -0.1001 | 116.5895
3.5 | 0.8126 | 0.00671 | -0.1001 | 121.1028
4 | 0.8692 | 0.00712 | -0.1001 | 122.0787
4.5 | 0.9254 | 0.00763 | -0.1 | 121.2844
5 | 0.9818 | 0.00793 | -0.0999 | 123.8083
5.5 | 1.0384 | 0.00815 | -0.0998 | 127.411
6 | 1.0929 | 0.00794 | -0.0995 | 137.6448
6.5 | 1.1486 | 0.00831 | -0.0992 | 138.219
7 | 1.2041 | 0.00866 | -0.0988 | 139.0416
7.5 | 1.2591 | 0.0091 | -0.0985 | 138.3626
8 | 1.3137 | 0.0096 | -0.098 | 136.8438
9 | 1.4217 | 0.01062 | -0.0969 | 133.8701
9.5 | 1.4753 | 0.01111 | -0.0963 | 132.7903
10 | 1.5282 | 0.01167 | -0.0956 | 130.9512
10.5 | 1.5802 | 0.01234 | -0.0948 | 128.0551
11 | 1.631 | 0.01316 | -0.0937 | 123.9362
11.5 | 1.6806 | 0.0141 | -0.0925 | 119.1915
12 | 1.7282 | 0.01526 | -0.091 | 113.2503
12.5 | 1.7751 | 0.01636 | -0.0895 | 108.5024
13 | 1.8226 | 0.01722 | -0.088 | 105.842
13.5 | 1.8685 | 0.01817 | -0.0863 | 102.8343
14 | 1.9126 | 0.01924 | -0.0844 | 99.4075
14.5 | 1.9542 | 0.02043 | -0.0822 | 95.6535
15 | 1.9937 | 0.02168 | -0.0796 | 91.9603
15.5 | 2.0293 | 0.02311 | -0.0766 | 87.8105
16 | 2.0596 | 0.02474 | -0.0729 | 83.2498
16.5 | 2.0796 | 0.02658 | -0.0677 | 78.2393
17 | 2.0788 | 0.02895 | -0.0597 | 71.8066
17.5 | 2.0758 | 0.03232 | -0.0536 | 64.2265
18 | 2.0662 | 0.03715 | -0.0493 | 55.6178
18.5 | 2.0489 | 0.04402 | -0.0477 | 46.5448
19 | 2.0171 | 0.05448 | -0.05 | 37.0246
19.5 | 1.9641 | 0.07024 | -0.0573 | 27.9627
20 | 1.8746 | 0.09349 | -0.0691 | 20.0513

## 109. Re 10M Mach 0.25 (1)
BIGFOIL.COM POLAR EXPORT
MID 103 c3
MID 103 c3 |  |  |  | Cl Max: | 1.128 | at alpha= | 8 | deg
JavaFoil+Calcfoil stall+Eppler ext transition |  |  |  | L/D Max: | 86.317 | at alpha= | 8 | deg
Re: | 10000000 |  |  | Cd Min: | 0.00987 | at alpha= | -0.5 | deg
Mach: | 0.25 |  |  | Cl=0 at alpha= | -3.3833 | deg
|  |  |  | @ Cl=0.1, Cd= | 0.009925
|  |  |  | @ Cl=0.4, Cd= | 0.07217
|  |  |  | @ Cl=0.6, Cd= | 0.07217
alpha (deg) | Cl | Cd | Cm | Cl/Cd
-13 | -0.055 | 0.08965 | -0.05 | -0.611
-12.5 | -0.158 | 0.08412 | -0.05 | -1.88
-12 | -0.209 | 0.07929 | -0.051 | -2.641
-11.5 | -0.253 | 0.07412 | -0.052 | -3.407
-11 | -0.29 | 0.06878 | -0.053 | -4.211
-10.5 | -0.321 | 0.06361 | -0.055 | -5.041
-10 | -0.346 | 0.05767 | -0.058 | -5.992
-9.5 | -0.365 | 0.04998 | -0.062 | -7.302
-9 | -0.38 | 0.03927 | -0.069 | -9.678
-8.5 | -0.392 | 0.02706 | -0.076 | -14.472
-8 | -0.427 | 0.01089 | -0.089 | -39.166
-7.5 | -0.403 | 0.01064 | -0.089 | -37.901
-7 | -0.325 | 0.02764 | -0.073 | -11.762
-6.5 | -0.333 | 0.01033 | -0.089 | -32.27
-6 | -0.288 | 0.0102 | -0.089 | -28.274
-5.5 | -0.239 | 0.01007 | -0.089 | -23.722
-5 | -0.186 | 0.01003 | -0.089 | -18.523
-4.5 | -0.13 | 0.01001 | -0.089 | -13.004
-4 | -0.073 | 0.01 | -0.089 | -7.256
-3.5 | -0.014 | 0.00997 | -0.089 | -1.374
-3 | 0.046 | 0.00997 | -0.089 | 4.602
-2.5 | 0.106 | 0.00992 | -0.089 | 10.7
-2 | 0.166 | 0.0099 | -0.089 | 16.775
-1.5 | 0.226 | 0.00991 | -0.089 | 22.827
-1 | 0.286 | 0.00991 | -0.089 | 28.86
-0.5 | 0.346 | 0.00987 | -0.089 | 35.046
0 | 0.406 | 0.00996 | -0.089 | 40.754
0.5 | 0.464 | 0.01005 | -0.089 | 46.189
1 | 0.524 | 0.01013 | -0.088 | 51.686
1.5 | 0.583 | 0.01023 | -0.088 | 57.011
2 | 0.643 | 0.01036 | -0.088 | 62.036
2.5 | 0.702 | 0.0105 | -0.088 | 66.878
3 | 0.761 | 0.01063 | -0.088 | 71.633
3.5 | 0.818 | 0.01077 | -0.088 | 75.955
4 | 0.873 | 0.01092 | -0.088 | 79.939
4.5 | 0.926 | 0.01169 | -0.088 | 79.213
5 | 0.975 | 0.0119 | -0.088 | 81.951
5.5 | 1.02 | 0.0121 | -0.088 | 84.299
6 | 1.059 | 0.01236 | -0.088 | 85.706
6.5 | 1.091 | 0.01267 | -0.088 | 86.109
7 | 1.114 | 0.01298 | -0.088 | 85.89
7.5 | 1.127 | 0.01323 | -0.087 | 85.163
8 | 1.128 | 0.01307 | -0.087 | 86.317
8.5 | 1.116 | 0.01359 | -0.087 | 82.07
9 | 1.088 | 0.01406 | -0.087 | 77.391
9.5 | 1.046 | 0.01462 | -0.087 | 71.574
10 | 0.991 | 0.01534 | -0.087 | 64.575
10.5 | 0.919 | 0.01623 | -0.087 | 56.597
11 | 0.822 | 0.02106 | -0.085 | 39.012
11.5 | 0.713 | 0.02421 | -0.083 | 29.457
12 | 0.577 | 0.03908 | -0.076 | 14.765
12.5 | 0.458 | 0.0569 | -0.069 | 8.053
13 | 0.348 | 0.07217 | -0.063 | 4.816

## 110. Re 10M Mach 0.25 (2)
BIGFOIL.COM POLAR EXPORT
MID 103 c3
MID 103 c3 |  |  |  | Cl Max: | 1.811 | at alpha= | 12.5 | deg
XFOIL ncrit=9 |  |  |  | L/D Max: | 139.206 | at alpha= | 6.5 | deg
Re: | 10000000 |  |  | Cd Min: | 0.26901 | at alpha= | -20 | deg
Mach: | 0.25 |  |  | Cl=0 at alpha= | -3.4942 | deg
|  |  |  | @ Cl=0.1, Cd= | 0.0053528
|  |  |  | @ Cl=0.4, Cd= | 0.0056491
|  |  |  | @ Cl=0.6, Cd= | 0.0059369
alpha (deg) | Cl | Cd | Cm | Cl/Cd
-20 | -0.8376 | 0.26901 | 0.0846 | -3.1136
-19.5 | -0.819 | 0.26169 | 0.0801 | -3.1297
-19 | -0.8005 | 0.25426 | 0.0756 | -3.1484
-18.5 | -0.7835 | 0.24584 | 0.0709 | -3.187
-18 | -0.7663 | 0.23741 | 0.0664 | -3.2277
-17.5 | -0.7505 | 0.22804 | 0.0619 | -3.2911
-17 | -0.7325 | 0.22142 | 0.0579 | -3.3082
-16.5 | -0.7142 | 0.21493 | 0.054 | -3.3229
-16 | -0.6964 | 0.20825 | 0.0503 | -3.3441
-15.5 | -0.6793 | 0.20106 | 0.0466 | -3.3786
-15 | -0.6626 | 0.19365 | 0.0431 | -3.4216
-14.5 | -0.6494 | 0.18512 | 0.0393 | -3.508
-14 | -0.6584 | 0.16742 | 0.0334 | -3.9326
-13.5 | -0.6463 | 0.15969 | 0.03 | -4.0472
-12.5 | -0.7009 | 0.12406 | 0.0147 | -5.6497
-12 | -0.7248 | 0.10959 | 0.0072 | -6.6137
-11.5 | -0.7521 | 0.09525 | -0.0012 | -7.8961
-11 | -0.7779 | 0.08195 | -0.0101 | -9.4924
-10.5 | -0.8127 | 0.06575 | -0.026 | -12.3605
-10 | -0.8097 | 0.02235 | -0.0893 | -36.2282
-9.5 | -0.7469 | 0.01313 | -0.0989 | -56.885
-9 | -0.68 | 0.01029 | -0.1011 | -66.0836
-8.5 | -0.6161 | 0.00888 | -0.1014 | -69.3806
-8 | -0.5543 | 0.00786 | -0.1011 | -70.5216
-7.5 | -0.4927 | 0.00722 | -0.1007 | -68.241
-7 | -0.4312 | 0.00674 | -0.1003 | -63.9763
-6.5 | -0.3694 | 0.00638 | -0.1001 | -57.8997
-5.5 | -0.2462 | 0.00582 | -0.0998 | -42.3024
-5 | -0.1846 | 0.0056 | -0.0998 | -32.9643
-4.5 | -0.1233 | 0.00547 | -0.0999 | -22.5411
-4 | -0.0618 | 0.00529 | -0.1002 | -11.6824
-3.5 | -0.0007 | 0.00525 | -0.1004 | -0.13333
-3 | 0.06 | 0.0053 | -0.1006 | 11.3208
-2.5 | 0.1206 | 0.00538 | -0.1008 | 22.4164
-2 | 0.181 | 0.00549 | -0.1011 | 32.969
-1.5 | 0.2412 | 0.00557 | -0.1013 | 43.3034
-1 | 0.3014 | 0.00562 | -0.1015 | 53.6299
-0.5 | 0.3617 | 0.00563 | -0.1018 | 64.2451
0 | 0.4218 | 0.00566 | -0.1019 | 74.523
0.5 | 0.4817 | 0.00574 | -0.1021 | 83.9199
1 | 0.5417 | 0.00581 | -0.1023 | 93.2358
1.5 | 0.6014 | 0.00594 | -0.1024 | 101.2458
2 | 0.6611 | 0.00606 | -0.1025 | 109.0924
2.5 | 0.7208 | 0.00624 | -0.1025 | 115.5128
3 | 0.78 | 0.00654 | -0.1025 | 119.2661
3.5 | 0.8394 | 0.00678 | -0.1024 | 123.8053
4 | 0.8981 | 0.0073 | -0.1022 | 123.0274
4.5 | 0.9568 | 0.0078 | -0.1019 | 122.6667
5 | 1.016 | 0.00809 | -0.1016 | 125.5871
5.5 | 1.0753 | 0.00834 | -0.1013 | 128.9329
6 | 1.1327 | 0.00819 | -0.1006 | 138.3028
6.5 | 1.1916 | 0.00856 | -0.1 | 139.2056
7 | 1.2502 | 0.00901 | -0.0992 | 138.7569
7.5 | 1.3085 | 0.00958 | -0.0983 | 136.5866
8 | 1.3665 | 0.0102 | -0.0973 | 133.9706
8.5 | 1.4247 | 0.01074 | -0.0962 | 132.6536
9 | 1.4823 | 0.01141 | -0.0949 | 129.9124
9.5 | 1.5392 | 0.01222 | -0.0934 | 125.9574
10 | 1.5951 | 0.01318 | -0.0916 | 121.0243
10.5 | 1.6489 | 0.01445 | -0.0894 | 114.1107
11 | 1.696 | 0.01664 | -0.0862 | 101.9231
11.5 | 1.7443 | 0.01839 | -0.0832 | 94.8505
12 | 1.7856 | 0.02079 | -0.0793 | 85.8874
12.5 | 1.811 | 0.02453 | -0.0736 | 73.828
13 | 1.8094 | 0.02974 | -0.0655 | 60.8406
13.5 | 1.7762 | 0.03491 | -0.0545 | 50.8794
14 | 1.7419 | 0.04261 | -0.0503 | 40.8801
14.5 | 1.7038 | 0.05473 | -0.0546 | 31.131
15 | 1.6655 | 0.07122 | -0.0655 | 23.3853
15.5 | 1.6197 | 0.08902 | -0.0754 | 18.1948
16 | 1.57 | 0.10627 | -0.0836 | 14.7737
16.5 | 1.5191 | 0.12357 | -0.0919 | 12.2934
17 | 1.4658 | 0.14212 | -0.1019 | 10.3138
17.5 | 1.4189 | 0.16087 | -0.113 | 8.8202

## 111. Re 10M Mach 0.50 (1)
BIGFOIL.COM POLAR EXPORT
MID 103 c3
MID 103 c3 |  |  |  | Cl Max: | 1.246 | at alpha= | 20 | deg
JavaFoil+Calcfoil stall+Eppler ext transition |  |  |  | L/D Max: | 84.069 | at alpha= | 5 | deg
Re: | 10000000 |  |  | Cd Min: | 0.00992 | at alpha= | -1.5 | deg
Mach: | 0.5 |  |  | Cl=0 at alpha= | -3.3864 | deg
|  |  |  | @ Cl=0.1, Cd= | 0.0099884
|  |  |  | @ Cl=0.4, Cd= | 0.0099355
|  |  |  | @ Cl=0.6, Cd= | 0.010272
alpha (deg) | Cl | Cd | Cm | Cl/Cd
-20 | -0.899 | 0.1428 | -0.063 | -6.298
-19.5 | -0.874 | 0.13372 | -0.063 | -6.533
-19 | -0.842 | 0.14371 | -0.059 | -5.86
-18.5 | -0.815 | 0.13696 | -0.059 | -5.952
-18 | -0.79 | 0.12688 | -0.06 | -6.23
-17.5 | -0.766 | 0.1181 | -0.061 | -6.485
-17 | -0.736 | 0.12702 | -0.058 | -5.791
-16.5 | -0.71 | 0.11701 | -0.058 | -6.065
-16 | -0.686 | 0.1071 | -0.061 | -6.402
-15.5 | -0.663 | 0.09677 | -0.064 | -6.853
-15 | -0.628 | 0.10948 | -0.056 | -5.737
-14.5 | -0.604 | 0.09745 | -0.059 | -6.199
-14 | -0.582 | 0.08654 | -0.063 | -6.72
-13.5 | -0.547 | 0.09773 | -0.054 | -5.598
-13 | -0.523 | 0.08577 | -0.058 | -6.1
-12.5 | -0.502 | 0.07417 | -0.065 | -6.764
-12 | -0.467 | 0.08232 | -0.054 | -5.673
-11.5 | -0.444 | 0.07143 | -0.061 | -6.219
-11 | -0.414 | 0.07283 | -0.057 | -5.689
-10.5 | -0.39 | 0.06524 | -0.061 | -5.972
-10 | -0.361 | 0.06449 | -0.058 | -5.598
-9.5 | -0.338 | 0.05565 | -0.065 | -6.072
-9 | -0.309 | 0.05519 | -0.062 | -5.594
-8.5 | -0.279 | 0.05675 | -0.056 | -4.915
-8 | -0.253 | 0.05167 | -0.06 | -4.898
-7.5 | -0.23 | 0.0434 | -0.069 | -5.294
-7 | -0.203 | 0.03956 | -0.071 | -5.139
-6.5 | -0.184 | 0.02598 | -0.083 | -7.1
-6 | -0.176 | 0.01066 | -0.1 | -16.499
-5.5 | -0.227 | 0.01045 | -0.1 | -21.708
-5 | -0.194 | 0.01027 | -0.1 | -18.902
-4.5 | -0.141 | 0.01011 | -0.1 | -13.939
-4 | -0.08 | 0.01013 | -0.1 | -7.889
-3.5 | -0.015 | 0.01024 | -0.099 | -1.485
-3 | 0.051 | 0.01001 | -0.099 | 5.109
-2.5 | 0.119 | 0.00998 | -0.099 | 11.894
-2 | 0.186 | 0.00993 | -0.099 | 18.703
-1.5 | 0.253 | 0.00992 | -0.099 | 25.497
-1 | 0.32 | 0.00995 | -0.099 | 32.151
-0.5 | 0.387 | 0.00992 | -0.099 | 38.982
0 | 0.454 | 0.01 | -0.099 | 45.393
0.5 | 0.518 | 0.01011 | -0.099 | 51.25
1 | 0.585 | 0.01024 | -0.099 | 57.081
1.5 | 0.651 | 0.01038 | -0.099 | 62.732
2 | 0.718 | 0.01052 | -0.099 | 68.209
2.5 | 0.784 | 0.01069 | -0.099 | 73.314
3 | 0.85 | 0.01087 | -0.099 | 78.196
3.5 | 0.911 | 0.01104 | -0.099 | 82.529
4 | 0.968 | 0.01192 | -0.098 | 81.231
4.5 | 1.019 | 0.01223 | -0.098 | 83.32
5 | 1.057 | 0.01257 | -0.098 | 84.069
5.5 | 1.073 | 0.01299 | -0.098 | 82.647
6 | 1.038 | 0.01348 | -0.098 | 77.023
6.5 | 0.661 | 0.01393 | -0.098 | 47.422
7 | 0.693 | 0.01441 | -0.098 | 48.109
7.5 | 0.726 | 0.01477 | -0.098 | 49.18
8 | 0.759 | 0.01494 | -0.098 | 50.794
8.5 | 0.792 | 0.01564 | -0.098 | 50.621
9 | 0.817 | 0.02046 | -0.097 | 39.932
9.5 | 0.842 | 0.02205 | -0.096 | 38.169
10 | 0.864 | 0.02365 | -0.094 | 36.548
10.5 | 0.888 | 0.02525 | -0.093 | 35.168
11 | 0.809 | 0.06173 | -0.073 | 13.1
11.5 | 0.876 | 0.04627 | -0.082 | 18.924
12 | 0.931 | 0.03838 | -0.087 | 24.246
12.5 | 0.883 | 0.07411 | -0.071 | 11.921
13 | 0.94 | 0.06024 | -0.078 | 15.611
13.5 | 0.917 | 0.09407 | -0.063 | 9.749
14 | 0.972 | 0.07743 | -0.073 | 12.552
14.5 | 0.97 | 0.10116 | -0.063 | 9.592
15 | 1.005 | 0.09543 | -0.067 | 10.536
15.5 | 1.019 | 0.11097 | -0.062 | 9.184
16 | 1.052 | 0.1053 | -0.065 | 9.991
16.5 | 1.068 | 0.11959 | -0.061 | 8.928
17 | 1.108 | 0.11457 | -0.066 | 9.67
17.5 | 1.122 | 0.13138 | -0.062 | 8.541
18 | 1.147 | 0.14051 | -0.062 | 8.163
18.5 | 1.171 | 0.1479 | -0.061 | 7.919
19 | 1.194 | 0.16173 | -0.061 | 7.384
19.5 | 1.221 | 0.1674 | -0.061 | 7.296
20 | 1.246 | 0.17513 | -0.061 | 7.114

## 112. Re 10M Mach 0.50 (2)
BIGFOIL.COM POLAR EXPORT
MID 103 c3
MID 103 c3 |  |  |  | Cl Max: | 1.423 | at alpha= | 7.5 | deg
XFOIL ncrit=9 |  |  |  | L/D Max: | 132.723 | at alpha= | 5 | deg
Re: | 10000000 |  |  | Cd Min: | 0.16277 | at alpha= | 12.5 | deg
Mach: | 0.5 |  |  | Cl=0 at alpha= | -99 | deg
|  |  |  | @ Cl=0.1, Cd= | 0.0058
|  |  |  | @ Cl=0.4, Cd= | 0.0058
|  |  |  | @ Cl=0.6, Cd= | 0.0059875
alpha (deg) | Cl | Cd | Cm | Cl/Cd
0 | 0.4766 | 0.0058 | -0.1136 | 82.1724
0.5 | 0.5453 | 0.0059 | -0.1137 | 92.4237
1 | 0.6141 | 0.00601 | -0.1137 | 102.1797
1.5 | 0.683 | 0.00616 | -0.1136 | 110.8766
2 | 0.7522 | 0.00633 | -0.1133 | 118.831
2.5 | 0.8217 | 0.00651 | -0.113 | 126.2212
3 | 0.8913 | 0.00684 | -0.1124 | 130.307
3.5 | 0.9611 | 0.00727 | -0.1116 | 132.2008
4 | 1.0303 | 0.00808 | -0.1104 | 127.5124
4.5 | 1.102 | 0.00844 | -0.109 | 130.5687
5 | 1.1746 | 0.00885 | -0.1073 | 132.7232
5.5 | 1.2481 | 0.00943 | -0.1051 | 132.3542
6 | 1.3219 | 0.01037 | -0.1022 | 127.4735
6.5 | 1.3831 | 0.0129 | -0.0965 | 107.2171
7 | 1.4188 | 0.01921 | -0.0882 | 73.8574
7.5 | 1.423 | 0.02741 | -0.0791 | 51.9154
8 | 1.3961 | 0.03559 | -0.07 | 39.2273
8.5 | 1.3511 | 0.04397 | -0.0652 | 30.7278
9 | 1.3148 | 0.0592 | -0.0775 | 22.2095
9.5 | 1.2842 | 0.07727 | -0.0908 | 16.6196
10 | 1.2505 | 0.09233 | -0.0981 | 13.5438
10.5 | 1.2197 | 0.10663 | -0.1047 | 11.4386
11 | 1.1935 | 0.12062 | -0.1113 | 9.8947
11.5 | 1.1718 | 0.13459 | -0.1181 | 8.7064
12 | 1.1559 | 0.1486 | -0.1253 | 7.7786
12.5 | 1.1457 | 0.16277 | -0.1329 | 7.0388

## 113. Re 12M Mach 0.00 (1)
BIGFOIL.COM POLAR EXPORT
MID 103 c3
MID 103 c3 |  |  |  | Cl Max: | 1.163 | at alpha= | 9 | deg
JavaFoil+Calcfoil stall+Eppler ext transition |  |  |  | L/D Max: | 90.943 | at alpha= | 8.5 | deg
Re: | 12000000 |  |  | Cd Min: | 0.00984 | at alpha= | -2 | deg
Mach: | 0 |  |  | Cl=0 at alpha= | -3.386 | deg
|  |  |  | @ Cl=0.1, Cd= | 0.0098715
|  |  |  | @ Cl=0.4, Cd= | 0.0099186
|  |  |  | @ Cl=0.6, Cd= | 0.010226
alpha (deg) | Cl | Cd | Cm | Cl/Cd
-14 | -0.38 | 0.09131 | -0.051 | -4.165
-13.5 | -0.394 | 0.086 | -0.052 | -4.585
-13 | -0.407 | 0.08071 | -0.053 | -5.049
-12.5 | -0.42 | 0.07479 | -0.055 | -5.611
-12 | -0.43 | 0.06914 | -0.056 | -6.222
-11.5 | -0.439 | 0.06247 | -0.059 | -7.033
-11 | -0.446 | 0.05591 | -0.061 | -7.978
-10.5 | -0.452 | 0.0479 | -0.065 | -9.43
-10 | -0.459 | 0.03687 | -0.07 | -12.444
-9.5 | -0.463 | 0.02682 | -0.075 | -17.279
-9 | -0.5 | 0.01104 | -0.086 | -45.26
-8.5 | -0.476 | 0.01075 | -0.086 | -44.3
-8 | -0.448 | 0.01057 | -0.086 | -42.344
-7.5 | -0.414 | 0.01044 | -0.086 | -39.625
-7 | -0.375 | 0.01033 | -0.086 | -36.318
-6.5 | -0.332 | 0.0102 | -0.086 | -32.515
-6 | -0.284 | 0.01012 | -0.086 | -28.103
-5.5 | -0.234 | 0.01006 | -0.086 | -23.262
-5 | -0.181 | 0.01003 | -0.086 | -18.078
-4.5 | -0.127 | 0.01003 | -0.086 | -12.619
-4 | -0.07 | 0.0101 | -0.086 | -6.97
-3.5 | -0.013 | 0.00995 | -0.086 | -1.336
-3 | 0.044 | 0.0099 | -0.086 | 4.489
-2.5 | 0.103 | 0.00987 | -0.086 | 10.413
-2 | 0.161 | 0.00984 | -0.086 | 16.346
-1.5 | 0.219 | 0.00984 | -0.086 | 22.255
-1 | 0.277 | 0.00989 | -0.086 | 28.01
-0.5 | 0.335 | 0.00984 | -0.086 | 34.049
0 | 0.393 | 0.00991 | -0.086 | 39.679
0.5 | 0.45 | 0.00998 | -0.086 | 45.049
1 | 0.507 | 0.01007 | -0.086 | 50.381
1.5 | 0.565 | 0.01016 | -0.086 | 55.621
2 | 0.623 | 0.01027 | -0.086 | 60.646
2.5 | 0.68 | 0.01038 | -0.085 | 65.544
3 | 0.738 | 0.01048 | -0.085 | 70.353
3.5 | 0.793 | 0.01061 | -0.085 | 74.719
4 | 0.847 | 0.01074 | -0.085 | 78.844
4.5 | 0.899 | 0.01142 | -0.085 | 78.694
5 | 0.948 | 0.01159 | -0.085 | 81.793
5.5 | 0.994 | 0.01178 | -0.085 | 84.409
6 | 1.037 | 0.01203 | -0.085 | 86.178
6.5 | 1.074 | 0.01226 | -0.085 | 87.595
7 | 1.106 | 0.01247 | -0.085 | 88.718
7.5 | 1.131 | 0.01273 | -0.085 | 88.872
8 | 1.15 | 0.01305 | -0.085 | 88.125
8.5 | 1.16 | 0.01276 | -0.085 | 90.943
9 | 1.163 | 0.01314 | -0.084 | 88.453
9.5 | 1.157 | 0.0136 | -0.084 | 85.114
10 | 1.145 | 0.01406 | -0.084 | 81.421
10.5 | 1.124 | 0.01457 | -0.084 | 77.105
11 | 1.096 | 0.01515 | -0.084 | 72.353
11.5 | 1.063 | 0.01585 | -0.084 | 67.054
12 | 1.015 | 0.02012 | -0.083 | 50.429
12.5 | 0.966 | 0.02162 | -0.082 | 44.69
13 | 0.905 | 0.02518 | -0.08 | 35.928
13.5 | 0.835 | 0.03282 | -0.077 | 25.451
14 | 0.76 | 0.04879 | -0.071 | 15.571

## 114. Re 12M Mach 0.00 (2)
BIGFOIL.COM POLAR EXPORT
MID 103 c3
MID 103 c3 |  |  |  | Cl Max: | 2.1382 | at alpha= | 17.5 | deg
XFOIL ncrit=9 |  |  |  | L/D Max: | 143.549 | at alpha= | 7 | deg
Re: | 12000000 |  |  | Cd Min: | 0.05376 | at alpha= | 20 | deg
Mach: | 0 |  |  | Cl=0 at alpha= | -3.5137 | deg
|  |  |  | @ Cl=0.1, Cd= | 0.0053685
|  |  |  | @ Cl=0.4, Cd= | 0.0055862
|  |  |  | @ Cl=0.6, Cd= | 0.0058577
alpha (deg) | Cl | Cd | Cm | Cl/Cd
-16 | -1.3822 | 0.03048 | -0.0735 | -45.3478
-15.5 | -1.3397 | 0.0254 | -0.0803 | -52.7441
-15 | -1.2921 | 0.02271 | -0.083 | -56.8956
-14.5 | -1.2421 | 0.0207 | -0.0848 | -60.0048
-14 | -1.1906 | 0.01898 | -0.0862 | -62.7292
-13.5 | -1.1377 | 0.01774 | -0.0871 | -64.1319
-13 | -1.0842 | 0.0163 | -0.0882 | -66.5153
-12.5 | -1.0299 | 0.01506 | -0.0891 | -68.3865
-12 | -0.9748 | 0.01391 | -0.09 | -70.0791
-11.5 | -0.9191 | 0.01285 | -0.0908 | -71.5253
-11 | -0.8628 | 0.0119 | -0.0915 | -72.5042
-10.5 | -0.8059 | 0.01091 | -0.0923 | -73.868
-10 | -0.7487 | 0.01012 | -0.093 | -73.9822
-9.5 | -0.6907 | 0.00916 | -0.0939 | -75.4039
-9 | -0.632 | 0.00814 | -0.0948 | -77.6413
-8.5 | -0.5758 | 0.00748 | -0.0948 | -76.9786
-8 | -0.5188 | 0.0068 | -0.095 | -76.2941
-7.5 | -0.4623 | 0.00647 | -0.095 | -71.4529
-7 | -0.405 | 0.00622 | -0.0951 | -65.1125
-6.5 | -0.3475 | 0.00601 | -0.0953 | -57.8203
-6 | -0.2898 | 0.00584 | -0.0955 | -49.6233
-5.5 | -0.2315 | 0.00562 | -0.0957 | -41.1922
-5 | -0.1733 | 0.00547 | -0.096 | -31.6819
-4.5 | -0.1151 | 0.0054 | -0.0963 | -21.3148
-4 | -0.0566 | 0.00526 | -0.0968 | -10.7605
-3.5 | 0.0016 | 0.00528 | -0.0971 | 0.30303
-3 | 0.0598 | 0.00532 | -0.0974 | 11.2406
-2.5 | 0.1178 | 0.00539 | -0.0977 | 21.8553
-2 | 0.1758 | 0.00547 | -0.098 | 32.1389
-1.5 | 0.2337 | 0.00552 | -0.0982 | 42.337
-1 | 0.2916 | 0.00553 | -0.0984 | 52.7306
-0.5 | 0.3496 | 0.00556 | -0.0986 | 62.8777
0 | 0.4074 | 0.00559 | -0.0989 | 72.8801
0.5 | 0.4651 | 0.00565 | -0.099 | 82.3186
1 | 0.5227 | 0.00571 | -0.0992 | 91.5412
1.5 | 0.5801 | 0.00583 | -0.0994 | 99.5026
2 | 0.6375 | 0.00591 | -0.0995 | 107.868
2.5 | 0.6946 | 0.00612 | -0.0996 | 113.4967
3 | 0.7514 | 0.00638 | -0.0997 | 117.7743
3.5 | 0.8081 | 0.00661 | -0.0998 | 122.2542
4 | 0.8643 | 0.00704 | -0.0997 | 122.7699
4.5 | 0.9203 | 0.00745 | -0.0997 | 123.5302
5 | 0.9763 | 0.00774 | -0.0996 | 126.137
5.5 | 1.0324 | 0.00795 | -0.0996 | 129.8616
6 | 1.0882 | 0.00821 | -0.0995 | 132.5457
6.5 | 1.1422 | 0.00801 | -0.0992 | 142.5968
7 | 1.1972 | 0.00834 | -0.099 | 143.5492
7.5 | 1.2517 | 0.00878 | -0.0987 | 142.5626
8 | 1.3057 | 0.00925 | -0.0983 | 141.1568
9 | 1.413 | 0.01012 | -0.0975 | 139.6245
9.5 | 1.4661 | 0.01058 | -0.097 | 138.5728
10 | 1.5185 | 0.01108 | -0.0965 | 137.0487
10.5 | 1.5701 | 0.01169 | -0.0959 | 134.3114
11 | 1.6204 | 0.01247 | -0.095 | 129.9439
11.5 | 1.6697 | 0.01334 | -0.094 | 125.1649
12 | 1.7181 | 0.01422 | -0.093 | 120.8228
12.5 | 1.7666 | 0.01495 | -0.0919 | 118.1672
13 | 1.8144 | 0.01569 | -0.0909 | 115.6405
14 | 1.9057 | 0.01743 | -0.0881 | 109.3345
14.5 | 1.9489 | 0.01841 | -0.0864 | 105.8609
15 | 1.9906 | 0.01945 | -0.0845 | 102.3445
15.5 | 2.0299 | 0.02057 | -0.0824 | 98.6825
16 | 2.0663 | 0.02181 | -0.0798 | 94.7409
16.5 | 2.0991 | 0.02316 | -0.0768 | 90.6347
17 | 2.1259 | 0.02471 | -0.0729 | 86.034
17.5 | 2.1382 | 0.02646 | -0.0667 | 80.8088
18 | 2.1367 | 0.02891 | -0.0594 | 73.9087
18.5 | 2.1345 | 0.03226 | -0.0539 | 66.1655
19 | 2.1251 | 0.03704 | -0.05 | 57.3731
19.5 | 2.1078 | 0.04377 | -0.0485 | 48.1563
20 | 2.0771 | 0.05376 | -0.0503 | 38.6365

## 115. Re 12M Mach 0.10 (1)
BIGFOIL.COM POLAR EXPORT
MID 103 c3
MID 103 c3 |  |  |  | Cl Max: | 1.156 | at alpha= | 8.5 | deg
JavaFoil+Calcfoil stall+Eppler ext transition |  |  |  | L/D Max: | 90.023 | at alpha= | 8.5 | deg
Re: | 12000000 |  |  | Cd Min: | 0.00984 | at alpha= | -2 | deg
Mach: | 0.1 |  |  | Cl=0 at alpha= | -3.3879 | deg
|  |  |  | @ Cl=0.1, Cd= | 0.0098715
|  |  |  | @ Cl=0.4, Cd= | 0.0099161
|  |  |  | @ Cl=0.6, Cd= | 0.010221
alpha (deg) | Cl | Cd | Cm | Cl/Cd
-13.5 | -0.364 | 0.08738 | -0.052 | -4.166
-13 | -0.38 | 0.08219 | -0.052 | -4.623
-12.5 | -0.395 | 0.07639 | -0.054 | -5.169
-12 | -0.408 | 0.07096 | -0.055 | -5.75
-11.5 | -0.42 | 0.0644 | -0.058 | -6.521
-11 | -0.429 | 0.05819 | -0.06 | -7.375
-10.5 | -0.436 | 0.05096 | -0.063 | -8.563
-10 | -0.445 | 0.04024 | -0.068 | -11.052
-9.5 | -0.451 | 0.02987 | -0.073 | -15.1
-9 | -0.456 | 0.02017 | -0.079 | -22.611
-8.5 | -0.473 | 0.01079 | -0.087 | -43.83
-8 | -0.446 | 0.0106 | -0.087 | -42.035
-7.5 | -0.413 | 0.01046 | -0.087 | -39.484
-7 | -0.375 | 0.01034 | -0.087 | -36.254
-6.5 | -0.332 | 0.01022 | -0.087 | -32.513
-6 | -0.285 | 0.01011 | -0.087 | -28.212
-5.5 | -0.235 | 0.01007 | -0.087 | -23.323
-5 | -0.182 | 0.01003 | -0.087 | -18.14
-4.5 | -0.127 | 0.01004 | -0.087 | -12.665
-4 | -0.071 | 0.01011 | -0.087 | -6.999
-3.5 | -0.013 | 0.00995 | -0.087 | -1.342
-3 | 0.045 | 0.0099 | -0.087 | 4.511
-2.5 | 0.103 | 0.00987 | -0.086 | 10.465
-2 | 0.162 | 0.00984 | -0.086 | 16.429
-1.5 | 0.22 | 0.00984 | -0.086 | 22.367
-1 | 0.278 | 0.00989 | -0.086 | 28.148
-0.5 | 0.337 | 0.00985 | -0.086 | 34.183
0 | 0.395 | 0.00991 | -0.086 | 39.844
0.5 | 0.452 | 0.00998 | -0.086 | 45.26
1 | 0.51 | 0.01008 | -0.086 | 50.58
1.5 | 0.568 | 0.01016 | -0.086 | 55.874
2 | 0.626 | 0.01027 | -0.086 | 60.911
2.5 | 0.684 | 0.01039 | -0.086 | 65.832
3 | 0.741 | 0.01049 | -0.086 | 70.654
3.5 | 0.797 | 0.01062 | -0.086 | 75.02
4 | 0.851 | 0.01076 | -0.086 | 79.095
4.5 | 0.903 | 0.01144 | -0.086 | 78.95
5 | 0.952 | 0.01161 | -0.086 | 82.015
5.5 | 0.998 | 0.0118 | -0.085 | 84.586
6 | 1.04 | 0.01206 | -0.085 | 86.284
6.5 | 1.077 | 0.0123 | -0.085 | 87.605
7 | 1.108 | 0.01251 | -0.085 | 88.603
7.5 | 1.132 | 0.01277 | -0.085 | 88.596
8 | 1.148 | 0.0131 | -0.085 | 87.64
8.5 | 1.156 | 0.01285 | -0.085 | 90.023
9 | 1.155 | 0.01325 | -0.085 | 87.22
9.5 | 1.146 | 0.0137 | -0.085 | 83.692
10 | 1.129 | 0.01418 | -0.085 | 79.643
10.5 | 1.103 | 0.01471 | -0.085 | 74.981
11 | 1.07 | 0.01532 | -0.084 | 69.801
11.5 | 1.031 | 0.01611 | -0.084 | 63.986
12 | 0.974 | 0.02061 | -0.083 | 47.255
12.5 | 0.915 | 0.02292 | -0.082 | 39.909
13 | 0.844 | 0.02812 | -0.079 | 30.024
13.5 | 0.766 | 0.0399 | -0.074 | 19.208

## 116. Re 12M Mach 0.10 (2)
BIGFOIL.COM POLAR EXPORT
MID 103 c3
MID 103 c3 |  |  |  | Cl Max: | 2.1083 | at alpha= | 17 | deg
XFOIL ncrit=9 |  |  |  | L/D Max: | 143.5 | at alpha= | 7 | deg
Re: | 12000000 |  |  | Cd Min: | 0.19715 | at alpha= | -16.5 | deg
Mach: | 0.1 |  |  | Cl=0 at alpha= | -3.5111 | deg
|  |  |  | @ Cl=0.1, Cd= | 0.0053681
|  |  |  | @ Cl=0.4, Cd= | 0.0055851
|  |  |  | @ Cl=0.6, Cd= | 0.005863
alpha (deg) | Cl | Cd | Cm | Cl/Cd
-16.5 | -0.7322 | 0.19715 | 0.0492 | -3.7139
-15 | -1.3022 | 0.02954 | -0.0771 | -44.0826
-14.5 | -1.2561 | 0.02458 | -0.0834 | -51.1025
-14 | -1.2056 | 0.02179 | -0.0861 | -55.3281
-13.5 | -1.1525 | 0.01997 | -0.0875 | -57.7116
-13 | -1.0986 | 0.01807 | -0.0889 | -60.7969
-12.5 | -1.0435 | 0.01648 | -0.09 | -63.3192
-12 | -0.9876 | 0.01506 | -0.0909 | -65.5777
-11.5 | -0.931 | 0.01379 | -0.0918 | -67.5127
-11 | -0.8738 | 0.01267 | -0.0925 | -68.9661
-10.5 | -0.816 | 0.01152 | -0.0933 | -70.8333
-10 | -0.7578 | 0.01061 | -0.0939 | -71.4232
-9 | -0.6393 | 0.00841 | -0.0957 | -76.0166
-8.5 | -0.5822 | 0.00764 | -0.0957 | -76.2042
-8 | -0.5244 | 0.00696 | -0.0958 | -75.3448
-7.5 | -0.4669 | 0.00653 | -0.0958 | -71.5008
-7 | -0.4089 | 0.00625 | -0.0959 | -65.424
-6.5 | -0.3508 | 0.00603 | -0.096 | -58.1758
-6 | -0.2925 | 0.00586 | -0.0961 | -49.9147
-5.5 | -0.2338 | 0.00564 | -0.0963 | -41.4539
-5 | -0.175 | 0.00548 | -0.0966 | -31.9343
-4.5 | -0.1164 | 0.00541 | -0.0969 | -21.5157
-4 | -0.0573 | 0.00527 | -0.0973 | -10.8729
-3.5 | 0.0013 | 0.00528 | -0.0976 | 0.24621
-3 | 0.0598 | 0.00532 | -0.0979 | 11.2406
-2.5 | 0.1183 | 0.00539 | -0.0982 | 21.9481
-2 | 0.1766 | 0.00547 | -0.0985 | 32.2852
-1.5 | 0.2349 | 0.00552 | -0.0987 | 42.5543
-1 | 0.2932 | 0.00554 | -0.0989 | 52.9242
-0.5 | 0.3514 | 0.00556 | -0.0991 | 63.2014
0 | 0.4096 | 0.00559 | -0.0993 | 73.2737
0.5 | 0.4677 | 0.00565 | -0.0995 | 82.7788
1 | 0.5256 | 0.00572 | -0.0997 | 91.8881
1.5 | 0.5834 | 0.00584 | -0.0998 | 99.8973
2 | 0.6412 | 0.00592 | -0.0999 | 108.3108
2.5 | 0.6987 | 0.00612 | -0.1001 | 114.1667
3 | 0.7559 | 0.00639 | -0.1002 | 118.2942
3.5 | 0.8129 | 0.00663 | -0.1002 | 122.6094
4 | 0.8695 | 0.00706 | -0.1001 | 123.1586
4.5 | 0.9259 | 0.00748 | -0.1001 | 123.7834
5 | 0.9825 | 0.00777 | -0.1 | 126.4479
5.5 | 1.039 | 0.00798 | -0.0999 | 130.2005
6.5 | 1.1499 | 0.00805 | -0.0994 | 142.8447
7 | 1.2054 | 0.0084 | -0.0991 | 143.5
7.5 | 1.2605 | 0.00886 | -0.0987 | 142.2686
8 | 1.3152 | 0.00935 | -0.0982 | 140.6631
8.5 | 1.3697 | 0.00977 | -0.0978 | 140.1945
9 | 1.4239 | 0.01022 | -0.0972 | 139.3249
9.5 | 1.4776 | 0.01071 | -0.0967 | 137.9645
10 | 1.5307 | 0.01127 | -0.096 | 135.8208
10.5 | 1.5826 | 0.01198 | -0.0951 | 132.1035
11 | 1.6335 | 0.01282 | -0.0941 | 127.4181
11.5 | 1.6829 | 0.01383 | -0.0928 | 121.6847
12 | 1.7326 | 0.01463 | -0.0917 | 118.4279
12.5 | 1.7817 | 0.01543 | -0.0904 | 115.4699
13 | 1.83 | 0.01623 | -0.0891 | 112.7542
13.5 | 1.8767 | 0.01716 | -0.0875 | 109.3648
14 | 1.9218 | 0.01816 | -0.0857 | 105.826
14.5 | 1.9649 | 0.01927 | -0.0836 | 101.9668
15 | 2.0059 | 0.02046 | -0.0813 | 98.0401
15.5 | 2.0436 | 0.0218 | -0.0785 | 93.7431
16 | 2.0766 | 0.02334 | -0.0751 | 88.9717
16.5 | 2.1021 | 0.02516 | -0.0707 | 83.5493
17 | 2.1083 | 0.02729 | -0.0633 | 77.2554
17.5 | 2.101 | 0.03042 | -0.0556 | 69.0664
18 | 2.0883 | 0.03509 | -0.0502 | 59.5127
18.5 | 2.0707 | 0.04151 | -0.0475 | 49.8844
19 | 2.0383 | 0.05143 | -0.0487 | 39.6325
19.5 | 1.9906 | 0.0658 | -0.0547 | 30.2523
20 | 1.9155 | 0.08627 | -0.0651 | 22.2035

## 117. Re 12M Mach 0.25 (1)
BIGFOIL.COM POLAR EXPORT
MID 103 c3
MID 103 c3 |  |  |  | Cl Max: | 1.128 | at alpha= | 8 | deg
JavaFoil+Calcfoil stall+Eppler ext transition |  |  |  | L/D Max: | 87.309 | at alpha= | 6.5 | deg
Re: | 12000000 |  |  | Cd Min: | 0.00984 | at alpha= | -2 | deg
Mach: | 0.25 |  |  | Cl=0 at alpha= | -3.3833 | deg
|  |  |  | @ Cl=0.1, Cd= | 0.009884
|  |  |  | @ Cl=0.4, Cd= | 0.06816
|  |  |  | @ Cl=0.6, Cd= | 0.06816
alpha (deg) | Cl | Cd | Cm | Cl/Cd
-13 | -0.055 | 0.08881 | -0.05 | -0.617
-12.5 | -0.158 | 0.08344 | -0.051 | -1.896
-12 | -0.21 | 0.07822 | -0.052 | -2.68
-11.5 | -0.253 | 0.07312 | -0.053 | -3.458
-11 | -0.29 | 0.06805 | -0.054 | -4.261
-10.5 | -0.321 | 0.06213 | -0.057 | -5.174
-10 | -0.347 | 0.05576 | -0.06 | -6.223
-9.5 | -0.367 | 0.04829 | -0.064 | -7.591
-9 | -0.383 | 0.03665 | -0.071 | -10.456
-8.5 | -0.396 | 0.02475 | -0.077 | -15.987
-8 | -0.427 | 0.01082 | -0.089 | -39.416
-7.5 | -0.403 | 0.01061 | -0.089 | -38.029
-7 | -0.372 | 0.01059 | -0.089 | -35.124
-6.5 | -0.333 | 0.01032 | -0.089 | -32.31
-6 | -0.288 | 0.0102 | -0.089 | -28.282
-5.5 | -0.239 | 0.01009 | -0.089 | -23.673
-5 | -0.186 | 0.01005 | -0.089 | -18.482
-4.5 | -0.13 | 0.0101 | -0.089 | -12.887
-4 | -0.073 | 0.01012 | -0.089 | -7.17
-3.5 | -0.014 | 0.00995 | -0.089 | -1.378
-3 | 0.046 | 0.00992 | -0.089 | 4.622
-2.5 | 0.106 | 0.00988 | -0.089 | 10.749
-2 | 0.166 | 0.00984 | -0.089 | 16.876
-1.5 | 0.226 | 0.00986 | -0.089 | 22.944
-1 | 0.286 | 0.00988 | -0.089 | 28.949
-0.5 | 0.346 | 0.00985 | -0.089 | 35.123
0 | 0.406 | 0.00992 | -0.089 | 40.903
0.5 | 0.464 | 0.01001 | -0.089 | 46.382
1 | 0.524 | 0.0101 | -0.088 | 51.873
1.5 | 0.583 | 0.01019 | -0.088 | 57.255
2 | 0.643 | 0.0103 | -0.088 | 62.388
2.5 | 0.702 | 0.01042 | -0.088 | 67.382
3 | 0.761 | 0.01054 | -0.088 | 72.269
3.5 | 0.818 | 0.01067 | -0.088 | 76.656
4 | 0.873 | 0.01081 | -0.088 | 80.743
4.5 | 0.926 | 0.01154 | -0.088 | 80.229
5 | 0.975 | 0.01174 | -0.088 | 83.018
5.5 | 1.02 | 0.01194 | -0.088 | 85.408
6 | 1.059 | 0.01219 | -0.088 | 86.868
6.5 | 1.091 | 0.0125 | -0.088 | 87.309
7 | 1.114 | 0.0128 | -0.088 | 87.064
7.5 | 1.127 | 0.01306 | -0.087 | 86.275
8 | 1.128 | 0.01342 | -0.087 | 84.094
8.5 | 1.116 | 0.01335 | -0.087 | 83.601
9 | 1.088 | 0.01378 | -0.087 | 78.94
9.5 | 1.046 | 0.01434 | -0.087 | 72.947
10 | 0.991 | 0.01499 | -0.087 | 66.077
10.5 | 0.919 | 0.01578 | -0.087 | 58.198
11 | 0.824 | 0.02031 | -0.086 | 40.59
11.5 | 0.717 | 0.02318 | -0.084 | 30.928
12 | 0.592 | 0.03176 | -0.079 | 18.645
12.5 | 0.466 | 0.04997 | -0.072 | 9.318
13 | 0.35 | 0.06816 | -0.065 | 5.136

## 118. Re 12M Mach 0.25 (2)
BIGFOIL.COM POLAR EXPORT
MID 103 c3
MID 103 c3 |  |  |  | Cl Max: | 1.844 | at alpha= | 13 | deg
XFOIL ncrit=9 |  |  |  | L/D Max: | 143.908 | at alpha= | 6.5 | deg
Re: | 12000000 |  |  | Cd Min: | 0.2011 | at alpha= | -15.5 | deg
Mach: | 0.25 |  |  | Cl=0 at alpha= | -3.4942 | deg
|  |  |  | @ Cl=0.1, Cd= | 0.0053895
|  |  |  | @ Cl=0.4, Cd= | 0.005599
|  |  |  | @ Cl=0.6, Cd= | 0.0058668
alpha (deg) | Cl | Cd | Cm | Cl/Cd
-15.5 | -0.6798 | 0.2011 | 0.0467 | -3.3804
-15 | -0.6631 | 0.19375 | 0.0432 | -3.4225
-14.5 | -0.6752 | 0.17355 | 0.0365 | -3.8905
-14 | -0.6625 | 0.16609 | 0.0331 | -3.9888
-13.5 | -0.6497 | 0.15868 | 0.0298 | -4.0944
-13 | -0.638 | 0.15125 | 0.0266 | -4.2182
-12 | -0.6923 | 0.1168 | 0.0115 | -5.9272
-11.5 | -0.7184 | 0.10211 | 0.0036 | -7.0355
-10.5 | -0.8708 | 0.02407 | -0.0881 | -36.1778
-10 | -0.8109 | 0.01754 | -0.0952 | -46.2315
-9.5 | -0.7458 | 0.01381 | -0.0985 | -54.0043
-9 | -0.6823 | 0.01073 | -0.1003 | -63.5881
-8.5 | -0.6196 | 0.00889 | -0.1007 | -69.6963
-8 | -0.5563 | 0.00771 | -0.1007 | -72.153
-7.5 | -0.4942 | 0.00705 | -0.1004 | -70.0993
-7 | -0.4318 | 0.00653 | -0.1002 | -66.1256
-6.5 | -0.3698 | 0.00619 | -0.1 | -59.7415
-6 | -0.3081 | 0.00598 | -0.0999 | -51.5217
-5.5 | -0.2464 | 0.00576 | -0.0998 | -42.7778
-5 | -0.1847 | 0.00557 | -0.0999 | -33.1598
-4.5 | -0.1233 | 0.00548 | -0.1 | -22.5
-4 | -0.0617 | 0.00532 | -0.1003 | -11.5977
-3.5 | -0.0007 | 0.00532 | -0.1005 | -0.13158
-3 | 0.0601 | 0.00535 | -0.1008 | 11.2336
-2.5 | 0.1207 | 0.00541 | -0.101 | 22.3105
-2 | 0.1812 | 0.00547 | -0.1012 | 33.1261
-1.5 | 0.2414 | 0.00553 | -0.1014 | 43.6528
-1 | 0.3016 | 0.00556 | -0.1016 | 54.2446
-0.5 | 0.3619 | 0.00558 | -0.1018 | 64.8566
0 | 0.422 | 0.00561 | -0.102 | 75.2228
0.5 | 0.4819 | 0.00567 | -0.1022 | 84.9912
1 | 0.5419 | 0.00575 | -0.1023 | 94.2435
1.5 | 0.6016 | 0.00587 | -0.1024 | 102.4872
2 | 0.6614 | 0.00598 | -0.1025 | 110.602
2.5 | 0.721 | 0.00618 | -0.1026 | 116.6667
3 | 0.7804 | 0.00644 | -0.1025 | 121.1801
3.5 | 0.8398 | 0.0067 | -0.1024 | 125.3433
4 | 0.8985 | 0.00722 | -0.1022 | 124.446
4.5 | 0.9575 | 0.00763 | -0.102 | 125.4915
5 | 1.0168 | 0.00791 | -0.1017 | 128.5461
5.5 | 1.076 | 0.00818 | -0.1013 | 131.5403
6 | 1.1354 | 0.00846 | -0.1009 | 134.208
6.5 | 1.193 | 0.00829 | -0.1002 | 143.9083
7 | 1.2518 | 0.00875 | -0.0995 | 143.0629
7.5 | 1.3101 | 0.00934 | -0.0985 | 140.2677
8 | 1.3687 | 0.00981 | -0.0976 | 139.5209
8.5 | 1.4272 | 0.01033 | -0.0965 | 138.1607
9 | 1.4851 | 0.01096 | -0.0953 | 135.5018
9.5 | 1.5424 | 0.01172 | -0.0938 | 131.6041
10 | 1.5984 | 0.01271 | -0.0921 | 125.7592
10.5 | 1.6512 | 0.01421 | -0.0897 | 116.1999
11 | 1.7043 | 0.01551 | -0.0873 | 109.8839
11.5 | 1.7552 | 0.01701 | -0.0845 | 103.1864
12 | 1.801 | 0.01902 | -0.0811 | 94.6898
12.5 | 1.8343 | 0.02217 | -0.0761 | 82.7379
13 | 1.844 | 0.02695 | -0.0688 | 68.423
13.5 | 1.8225 | 0.03197 | -0.0582 | 57.0066
14 | 1.7869 | 0.03825 | -0.0503 | 46.7163
14.5 | 1.7478 | 0.04841 | -0.0505 | 36.1041
15 | 1.7101 | 0.06293 | -0.0589 | 27.1746
15.5 | 1.6697 | 0.08007 | -0.0695 | 20.853
16 | 1.6245 | 0.0968 | -0.0778 | 16.782
16.5 | 1.578 | 0.11315 | -0.0854 | 13.9461
17 | 1.5277 | 0.13042 | -0.0941 | 11.7137
17.5 | 1.4801 | 0.14816 | -0.1039 | 9.9899
18 | 1.4389 | 0.16575 | -0.1146 | 8.6811

## 119. Re 12M Mach 0.50 (1)
BIGFOIL.COM POLAR EXPORT
MID 103 c3
MID 103 c3 |  |  |  | Cl Max: | 1.245 | at alpha= | 20 | deg
JavaFoil+Calcfoil stall+Eppler ext transition |  |  |  | L/D Max: | 85.277 | at alpha= | 5 | deg
Re: | 12000000 |  |  | Cd Min: | 0.00986 | at alpha= | -1.5 | deg
Mach: | 0.5 |  |  | Cl=0 at alpha= | -3.3864 | deg
|  |  |  | @ Cl=0.1, Cd= | 0.0099356
|  |  |  | @ Cl=0.4, Cd= | 0.0099519
|  |  |  | @ Cl=0.6, Cd= | 0.010227
alpha (deg) | Cl | Cd | Cm | Cl/Cd
-20 | -0.897 | 0.15579 | -0.061 | -5.757
-19.5 | -0.872 | 0.14411 | -0.062 | -6.052
-19 | -0.843 | 0.14633 | -0.06 | -5.762
-18.5 | -0.817 | 0.13824 | -0.06 | -5.911
-18 | -0.793 | 0.12523 | -0.062 | -6.336
-17.5 | -0.77 | 0.11481 | -0.064 | -6.71
-17 | -0.736 | 0.12464 | -0.058 | -5.906
-16.5 | -0.711 | 0.11492 | -0.06 | -6.186
-16 | -0.688 | 0.1039 | -0.063 | -6.621
-15.5 | -0.667 | 0.09175 | -0.067 | -7.275
-15 | -0.629 | 0.10712 | -0.057 | -5.868
-14.5 | -0.605 | 0.0951 | -0.061 | -6.367
-14 | -0.585 | 0.08278 | -0.066 | -7.064
-13.5 | -0.548 | 0.09611 | -0.055 | -5.697
-13 | -0.524 | 0.08381 | -0.06 | -6.257
-12.5 | -0.504 | 0.07119 | -0.067 | -7.082
-12 | -0.468 | 0.0811 | -0.056 | -5.766
-11.5 | -0.446 | 0.06928 | -0.063 | -6.436
-11 | -0.415 | 0.07148 | -0.058 | -5.807
-10.5 | -0.391 | 0.06337 | -0.063 | -6.17
-10 | -0.362 | 0.0632 | -0.06 | -5.726
-9.5 | -0.34 | 0.05346 | -0.067 | -6.354
-9 | -0.31 | 0.05301 | -0.065 | -5.856
-8.5 | -0.28 | 0.05541 | -0.058 | -5.046
-8 | -0.254 | 0.05069 | -0.062 | -5.005
-7.5 | -0.231 | 0.04174 | -0.07 | -5.535
-7 | -0.205 | 0.03682 | -0.074 | -5.578
-6.5 | -0.187 | 0.02303 | -0.086 | -8.131
-6 | -0.176 | 0.01063 | -0.1 | -16.551
-5.5 | -0.227 | 0.01043 | -0.1 | -21.739
-5 | -0.194 | 0.01028 | -0.1 | -18.894
-4.5 | -0.141 | 0.01019 | -0.1 | -13.822
-4 | -0.08 | 0.01026 | -0.1 | -7.788
-3.5 | -0.015 | 0.0102 | -0.099 | -1.491
-3 | 0.051 | 0.00995 | -0.099 | 5.135
-2.5 | 0.119 | 0.00993 | -0.099 | 11.956
-2 | 0.186 | 0.00987 | -0.099 | 18.82
-1.5 | 0.253 | 0.00986 | -0.099 | 25.635
-1 | 0.32 | 0.00991 | -0.099 | 32.291
-0.5 | 0.387 | 0.00995 | -0.099 | 38.879
0 | 0.454 | 0.00996 | -0.099 | 45.578
0.5 | 0.518 | 0.01006 | -0.099 | 51.491
1 | 0.585 | 0.0102 | -0.099 | 57.344
1.5 | 0.651 | 0.01032 | -0.099 | 63.081
2 | 0.718 | 0.01045 | -0.099 | 68.685
2.5 | 0.784 | 0.0106 | -0.099 | 73.961
3 | 0.85 | 0.01076 | -0.099 | 78.965
3.5 | 0.911 | 0.01093 | -0.099 | 83.378
4 | 0.968 | 0.01176 | -0.098 | 82.33
4.5 | 1.019 | 0.01206 | -0.098 | 84.48
5 | 1.057 | 0.01239 | -0.098 | 85.277
5.5 | 1.073 | 0.0128 | -0.098 | 83.874
6 | 1.038 | 0.01327 | -0.098 | 78.23
6.5 | 0.661 | 0.01372 | -0.098 | 48.148
7 | 0.693 | 0.01418 | -0.098 | 48.91
7.5 | 0.726 | 0.01456 | -0.098 | 49.888
8 | 0.759 | 0.01513 | -0.098 | 50.17
8.5 | 0.792 | 0.01527 | -0.098 | 51.858
9 | 0.819 | 0.01766 | -0.097 | 46.391
9.5 | 0.845 | 0.02125 | -0.096 | 39.757
10 | 0.87 | 0.02264 | -0.095 | 38.405
10.5 | 0.895 | 0.02379 | -0.094 | 37.641
11 | 0.823 | 0.05453 | -0.077 | 15.085
11.5 | 0.893 | 0.03972 | -0.085 | 22.485
12 | 0.944 | 0.03418 | -0.088 | 27.624
12.5 | 0.893 | 0.06824 | -0.073 | 13.092
13 | 0.954 | 0.0535 | -0.081 | 17.834
13.5 | 0.924 | 0.089 | -0.066 | 10.377
14 | 0.986 | 0.06886 | -0.076 | 14.326
14.5 | 0.976 | 0.09618 | -0.066 | 10.151
15 | 1.014 | 0.0909 | -0.069 | 11.158
15.5 | 1.022 | 0.11031 | -0.063 | 9.266
16 | 1.046 | 0.11706 | -0.062 | 8.936
16.5 | 1.066 | 0.13248 | -0.06 | 8.045
17 | 1.095 | 0.13276 | -0.061 | 8.247
17.5 | 1.117 | 0.14737 | -0.06 | 7.578
18 | 1.143 | 0.15697 | -0.06 | 7.281
18.5 | 1.169 | 0.16025 | -0.061 | 7.296
19 | 1.193 | 0.1757 | -0.06 | 6.791
19.5 | 1.22 | 0.18129 | -0.061 | 6.728
20 | 1.245 | 0.186 | -0.061 | 6.696

## 120. Re 12M Mach 0.50 (2)
BIGFOIL.COM POLAR EXPORT
MID 103 c3
MID 103 c3 |  |  |  | Cl Max: | 1.4302 | at alpha= | 7.5 | deg
XFOIL ncrit=9 |  |  |  | L/D Max: | 136.601 | at alpha= | 5.5 | deg
Re: | 12000000 |  |  | Cd Min: | 0.29444 | at alpha= | -20 | deg
Mach: | 0.5 |  |  | Cl=0 at alpha= | -3.4198 | deg
|  |  |  | @ Cl=0.1, Cd= | 0.0054639
|  |  |  | @ Cl=0.4, Cd= | 0.0056854
|  |  |  | @ Cl=0.6, Cd= | 0.0058989
alpha (deg) | Cl | Cd | Cm | Cl/Cd
-20 | -0.9131 | 0.29444 | 0.098 | -3.1011
-19.5 | -0.8897 | 0.28558 | 0.0925 | -3.1154
-19 | -0.8666 | 0.27669 | 0.0871 | -3.132
-18.5 | -0.8442 | 0.26764 | 0.0816 | -3.1542
-18 | -0.8214 | 0.25871 | 0.0764 | -3.175
-17.5 | -0.7988 | 0.24967 | 0.0712 | -3.1994
-17 | -0.7767 | 0.24048 | 0.0662 | -3.2298
-16.5 | -0.7553 | 0.23084 | 0.0611 | -3.272
-16 | -0.7343 | 0.22185 | 0.0564 | -3.3099
-15.5 | -0.712 | 0.21428 | 0.0519 | -3.3228
-15 | -0.6903 | 0.20635 | 0.0475 | -3.3453
-14.5 | -0.6696 | 0.19807 | 0.0432 | -3.3806
-14 | -0.6502 | 0.18951 | 0.0391 | -3.431
-13.5 | -0.6318 | 0.18087 | 0.035 | -3.4931
-13 | -0.6145 | 0.17205 | 0.031 | -3.5716
-12.5 | -0.5993 | 0.163 | 0.0271 | -3.6767
-12 | -0.5865 | 0.15349 | 0.0231 | -3.8211
-11.5 | -0.5768 | 0.14366 | 0.0192 | -4.015
-11 | -0.5642 | 0.13511 | 0.0156 | -4.1759
-10.5 | -0.5499 | 0.12745 | 0.0124 | -4.3146
-10 | -0.5445 | 0.11771 | 0.0081 | -4.6258
-9.5 | -0.535 | 0.10924 | 0.0043 | -4.8975
-9 | -0.5289 | 0.10025 | -0.0001 | -5.2758
-8.5 | -0.5269 | 0.09066 | -0.0052 | -5.8118
-8 | -0.528 | 0.0806 | -0.0117 | -6.5509
-7.5 | -0.5342 | 0.07126 | -0.0174 | -7.4965
-7 | -0.5241 | 0.05963 | -0.0323 | -8.7892
-6.5 | -0.4862 | 0.0415 | -0.0652 | -11.7157
-6 | -0.4078 | 0.01307 | -0.1111 | -31.2012
-5.5 | -0.3159 | 0.00711 | -0.1163 | -44.4304
-5 | -0.2354 | 0.00616 | -0.1155 | -38.2143
-4.5 | -0.1587 | 0.00574 | -0.1146 | -27.6481
-4 | -0.0846 | 0.00561 | -0.114 | -15.0802
-3.5 | -0.0115 | 0.00545 | -0.1137 | -2.1101
-3 | 0.0602 | 0.00543 | -0.1136 | 11.0866
-2.5 | 0.1307 | 0.00549 | -0.1135 | 23.8069
-2 | 0.2006 | 0.00555 | -0.1134 | 36.1441
-1.5 | 0.27 | 0.0056 | -0.1134 | 48.2143
-1 | 0.3391 | 0.00565 | -0.1135 | 60.0177
-0.5 | 0.408 | 0.00569 | -0.1136 | 71.7047
0 | 0.4769 | 0.00572 | -0.1137 | 83.3741
0.5 | 0.5457 | 0.00582 | -0.1138 | 93.7629
1 | 0.6145 | 0.00592 | -0.1137 | 103.8007
1.5 | 0.6834 | 0.00606 | -0.1136 | 112.7723
2 | 0.7527 | 0.00621 | -0.1134 | 121.2077
2.5 | 0.8223 | 0.0064 | -0.1131 | 128.4844
3 | 0.8919 | 0.00672 | -0.1125 | 132.7232
3.5 | 0.9616 | 0.00721 | -0.1117 | 133.3703
4 | 1.0313 | 0.00789 | -0.1105 | 130.7098
4.5 | 1.1032 | 0.00823 | -0.1092 | 134.0462
5 | 1.176 | 0.00864 | -0.1074 | 136.1111
5.5 | 1.2499 | 0.00915 | -0.1053 | 136.6011
6 | 1.3239 | 0.01006 | -0.1023 | 131.6004
6.5 | 1.3876 | 0.01232 | -0.097 | 112.6299
7 | 1.4249 | 0.01855 | -0.0888 | 76.814
7.5 | 1.4302 | 0.02677 | -0.0796 | 53.4255
8 | 1.4006 | 0.03533 | -0.0703 | 39.6434
8.5 | 1.3538 | 0.04367 | -0.065 | 31.0007
9 | 1.3172 | 0.05868 | -0.0769 | 22.4472
9.5 | 1.2874 | 0.07679 | -0.0906 | 16.7652
10 | 1.2542 | 0.09181 | -0.0978 | 13.6608
10.5 | 1.224 | 0.10602 | -0.1044 | 11.545
11 | 1.1982 | 0.11989 | -0.1109 | 9.9942
11.5 | 1.1769 | 0.13374 | -0.1176 | 8.7999
12 | 1.1611 | 0.14756 | -0.1246 | 7.8687
12.5 | 1.151 | 0.16154 | -0.1321 | 7.1252

## 121. Re 14M Mach 0.00 (1)
BIGFOIL.COM POLAR EXPORT
MID 103 c3
MID 103 c3 |  |  |  | Cl Max: | 1.163 | at alpha= | 9 | deg
JavaFoil+Calcfoil stall+Eppler ext transition |  |  |  | L/D Max: | 89.878 | at alpha= | 7.5 | deg
Re: | 14000000 |  |  | Cd Min: | 0.0098 | at alpha= | -2 | deg
Mach: | 0 |  |  | Cl=0 at alpha= | -3.386 | deg
|  |  |  | @ Cl=0.1, Cd= | 0.009822
|  |  |  | @ Cl=0.4, Cd= | 0.0098798
|  |  |  | @ Cl=0.6, Cd= | 0.01018
alpha (deg) | Cl | Cd | Cm | Cl/Cd
-14 | -0.381 | 0.09009 | -0.052 | -4.227
-13.5 | -0.395 | 0.08485 | -0.053 | -4.653
-13 | -0.408 | 0.07945 | -0.054 | -5.137
-12.5 | -0.42 | 0.07398 | -0.055 | -5.68
-12 | -0.431 | 0.06748 | -0.057 | -6.393
-11.5 | -0.44 | 0.06139 | -0.059 | -7.172
-11 | -0.448 | 0.05353 | -0.063 | -8.378
-10.5 | -0.455 | 0.04493 | -0.066 | -10.13
-10 | -0.461 | 0.03514 | -0.071 | -13.123
-9.5 | -0.469 | 0.024 | -0.076 | -19.535
-9 | -0.5 | 0.01097 | -0.086 | -45.569
-8.5 | -0.476 | 0.01072 | -0.086 | -44.449
-8 | -0.448 | 0.01057 | -0.086 | -42.359
-7.5 | -0.414 | 0.01044 | -0.086 | -39.628
-7 | -0.375 | 0.01031 | -0.086 | -36.37
-6.5 | -0.332 | 0.0102 | -0.086 | -32.525
-6 | -0.284 | 0.01012 | -0.086 | -28.1
-5.5 | -0.234 | 0.01009 | -0.086 | -23.208
-5 | -0.181 | 0.0101 | -0.086 | -17.948
-4.5 | -0.127 | 0.0101 | -0.086 | -12.533
-4 | -0.07 | 0.01006 | -0.086 | -6.997
-3.5 | -0.013 | 0.00991 | -0.086 | -1.341
-3 | 0.044 | 0.00986 | -0.086 | 4.507
-2.5 | 0.103 | 0.00982 | -0.086 | 10.469
-2 | 0.161 | 0.0098 | -0.086 | 16.416
-1.5 | 0.219 | 0.00981 | -0.086 | 22.325
-1 | 0.277 | 0.00986 | -0.086 | 28.087
-0.5 | 0.335 | 0.00986 | -0.086 | 33.985
0 | 0.393 | 0.00987 | -0.086 | 39.833
0.5 | 0.45 | 0.00995 | -0.086 | 45.203
1 | 0.507 | 0.01004 | -0.086 | 50.55
1.5 | 0.565 | 0.01012 | -0.086 | 55.85
2 | 0.623 | 0.01022 | -0.086 | 60.915
2.5 | 0.68 | 0.01031 | -0.085 | 65.957
3 | 0.738 | 0.01041 | -0.085 | 70.848
3.5 | 0.793 | 0.01053 | -0.085 | 75.308
4 | 0.847 | 0.01066 | -0.085 | 79.468
4.5 | 0.899 | 0.0113 | -0.085 | 79.531
5 | 0.948 | 0.01147 | -0.085 | 82.667
5.5 | 0.994 | 0.01165 | -0.085 | 85.326
6 | 1.037 | 0.0119 | -0.085 | 87.123
6.5 | 1.074 | 0.01213 | -0.085 | 88.586
7 | 1.106 | 0.01233 | -0.085 | 89.74
7.5 | 1.131 | 0.01259 | -0.085 | 89.878
8 | 1.15 | 0.0129 | -0.085 | 89.153
8.5 | 1.16 | 0.01317 | -0.085 | 88.096
9 | 1.163 | 0.01296 | -0.084 | 89.705
9.5 | 1.157 | 0.01338 | -0.084 | 86.508
10 | 1.145 | 0.01385 | -0.084 | 82.655
10.5 | 1.124 | 0.01432 | -0.084 | 78.485
11 | 1.096 | 0.01486 | -0.084 | 73.746
11.5 | 1.063 | 0.01551 | -0.084 | 68.517
12 | 1.017 | 0.01959 | -0.083 | 51.916
12.5 | 0.969 | 0.02104 | -0.082 | 46.042
13 | 0.912 | 0.02353 | -0.081 | 38.77
13.5 | 0.848 | 0.02888 | -0.078 | 29.36
14 | 0.772 | 0.04213 | -0.073 | 18.331

## 122. Re 14M Mach 0.00 (2)
BIGFOIL.COM POLAR EXPORT
MID 103 c3
MID 103 c3 |  |  |  | Cl Max: | 2.1581 | at alpha= | 17.5 | deg
XFOIL ncrit=9 |  |  |  | L/D Max: | 147.199 | at alpha= | 7 | deg
Re: | 14000000 |  |  | Cd Min: | 0.05373 | at alpha= | 20 | deg
Mach: | 0 |  |  | Cl=0 at alpha= | -3.5146 | deg
|  |  |  | @ Cl=0.1, Cd= | 0.0053908
|  |  |  | @ Cl=0.4, Cd= | 0.0055448
|  |  |  | @ Cl=0.6, Cd= | 0.0057975
alpha (deg) | Cl | Cd | Cm | Cl/Cd
-16.5 | -1.4418 | 0.02651 | -0.0796 | -54.387
-16 | -1.3964 | 0.02358 | -0.0827 | -59.2197
-15.5 | -1.3485 | 0.02125 | -0.0847 | -63.4588
-15 | -1.2983 | 0.01944 | -0.0862 | -66.785
-14.5 | -1.2466 | 0.01795 | -0.0872 | -69.4485
-14 | -1.1939 | 0.01659 | -0.0882 | -71.965
-13.5 | -1.1401 | 0.01557 | -0.0889 | -73.2241
-13 | -1.0858 | 0.01439 | -0.0897 | -75.4552
-12.5 | -1.0308 | 0.01338 | -0.0904 | -77.0404
-12 | -0.9752 | 0.01242 | -0.0911 | -78.5185
-11.5 | -0.9191 | 0.01154 | -0.0917 | -79.6447
-11 | -0.8626 | 0.01074 | -0.0924 | -80.3166
-10.5 | -0.8055 | 0.00992 | -0.093 | -81.1996
-10 | -0.7482 | 0.00924 | -0.0936 | -80.974
-9 | -0.634 | 0.00791 | -0.0944 | -80.1517
-8 | -0.5203 | 0.00679 | -0.0947 | -76.6274
-7.5 | -0.4628 | 0.00633 | -0.0949 | -73.1122
-7 | -0.4053 | 0.00609 | -0.0951 | -66.5517
-6.5 | -0.3476 | 0.0059 | -0.0953 | -58.9153
-6 | -0.2897 | 0.00575 | -0.0955 | -50.3826
-5.5 | -0.2316 | 0.0056 | -0.0958 | -41.3571
-5 | -0.1733 | 0.00548 | -0.0961 | -31.6241
-4.5 | -0.115 | 0.00544 | -0.0964 | -21.1397
-4 | -0.0565 | 0.00532 | -0.0968 | -10.6203
-3.5 | 0.0017 | 0.00534 | -0.0972 | 0.31835
-2.5 | 0.1179 | 0.0054 | -0.0978 | 21.8333
-2 | 0.176 | 0.00543 | -0.0981 | 32.4125
-1.5 | 0.2339 | 0.00547 | -0.0983 | 42.7605
-1 | 0.2918 | 0.00551 | -0.0985 | 52.9583
-0.5 | 0.3497 | 0.00551 | -0.0987 | 63.4664
0 | 0.4075 | 0.00555 | -0.0989 | 73.4234
0.5 | 0.4652 | 0.00561 | -0.0991 | 82.9234
1 | 0.5228 | 0.00567 | -0.0992 | 92.2046
1.5 | 0.5803 | 0.00577 | -0.0994 | 100.5719
2 | 0.6377 | 0.00585 | -0.0995 | 109.0085
2.5 | 0.6948 | 0.00607 | -0.0997 | 114.4646
3 | 0.7517 | 0.00628 | -0.0998 | 119.6975
3.5 | 0.8084 | 0.00653 | -0.0998 | 123.7979
4 | 0.8646 | 0.00698 | -0.0998 | 123.8682
4.5 | 0.9207 | 0.00735 | -0.0997 | 125.2653
5 | 0.9768 | 0.00761 | -0.0997 | 128.3574
5.5 | 1.0329 | 0.00781 | -0.0996 | 132.2535
6.5 | 1.1445 | 0.00826 | -0.0995 | 138.5593
7 | 1.1982 | 0.00814 | -0.0991 | 147.199
7.5 | 1.2528 | 0.00859 | -0.0988 | 145.844
8.5 | 1.3611 | 0.0094 | -0.0981 | 144.7979
9 | 1.4147 | 0.00982 | -0.0977 | 144.0631
9.5 | 1.4678 | 0.01027 | -0.0973 | 142.9211
10 | 1.5204 | 0.01078 | -0.0968 | 141.039
10.5 | 1.5718 | 0.01143 | -0.0961 | 137.5153
11 | 1.6222 | 0.01224 | -0.0953 | 132.5327
11.5 | 1.6723 | 0.01294 | -0.0944 | 129.2349
12 | 1.722 | 0.01363 | -0.0936 | 126.339
12.5 | 1.7709 | 0.01433 | -0.0926 | 123.5799
13 | 1.8191 | 0.01504 | -0.0916 | 120.9508
13.5 | 1.8659 | 0.01585 | -0.0903 | 117.7224
14 | 1.9115 | 0.01671 | -0.089 | 114.3926
14.5 | 1.9556 | 0.01764 | -0.0874 | 110.8617
15 | 1.9981 | 0.01863 | -0.0856 | 107.2517
15.5 | 2.0385 | 0.01971 | -0.0836 | 103.4247
16 | 2.0762 | 0.02089 | -0.0812 | 99.3873
16.5 | 2.1106 | 0.02219 | -0.0783 | 95.1149
17 | 2.1399 | 0.02368 | -0.0748 | 90.3674
17.5 | 2.1581 | 0.02541 | -0.0696 | 84.9311
18 | 2.1554 | 0.0277 | -0.0615 | 77.8123
18.5 | 2.1525 | 0.03084 | -0.0554 | 69.7957
19 | 2.1406 | 0.03555 | -0.0506 | 60.2138
19.5 | 2.1046 | 0.04417 | -0.0485 | 47.6477
20 | 2.0775 | 0.05373 | -0.0502 | 38.6655

## 123. Re 14M Mach 0.10 (1)
BIGFOIL.COM POLAR EXPORT
MID 103 c3
MID 103 c3 |  |  |  | Cl Max: | 1.156 | at alpha= | 8.5 | deg
JavaFoil+Calcfoil stall+Eppler ext transition |  |  |  | L/D Max: | 89.629 | at alpha= | 7 | deg
Re: | 14000000 |  |  | Cd Min: | 0.0098 | at alpha= | -2 | deg
Mach: | 0.1 |  |  | Cl=0 at alpha= | -3.3879 | deg
|  |  |  | @ Cl=0.1, Cd= | 0.0098221
|  |  |  | @ Cl=0.4, Cd= | 0.0098861
|  |  |  | @ Cl=0.6, Cd= | 0.010181
alpha (deg) | Cl | Cd | Cm | Cl/Cd
-14 | -0.347 | 0.09193 | -0.051 | -3.78
-13.5 | -0.364 | 0.08623 | -0.052 | -4.227
-13 | -0.38 | 0.08108 | -0.053 | -4.692
-12.5 | -0.395 | 0.07573 | -0.054 | -5.219
-12 | -0.409 | 0.07016 | -0.056 | -5.824
-11.5 | -0.421 | 0.06343 | -0.058 | -6.634
-11 | -0.431 | 0.05605 | -0.061 | -7.691
-10.5 | -0.439 | 0.04826 | -0.065 | -9.102
-10 | -0.447 | 0.03851 | -0.069 | -11.607
-9.5 | -0.456 | 0.02696 | -0.075 | -16.91
-9 | -0.494 | 0.01104 | -0.087 | -44.75
-8.5 | -0.473 | 0.01076 | -0.087 | -43.947
-8 | -0.446 | 0.0106 | -0.087 | -42.061
-7.5 | -0.413 | 0.01046 | -0.087 | -39.488
-7 | -0.375 | 0.01033 | -0.087 | -36.313
-6.5 | -0.332 | 0.01022 | -0.087 | -32.52
-6 | -0.285 | 0.0101 | -0.087 | -28.219
-5.5 | -0.235 | 0.01009 | -0.087 | -23.272
-5 | -0.182 | 0.0101 | -0.087 | -18.012
-4.5 | -0.127 | 0.01011 | -0.087 | -12.579
-4 | -0.071 | 0.01007 | -0.087 | -7.026
-3.5 | -0.013 | 0.00991 | -0.087 | -1.347
-3 | 0.045 | 0.00986 | -0.087 | 4.528
-2.5 | 0.103 | 0.00982 | -0.086 | 10.522
-2 | 0.162 | 0.0098 | -0.086 | 16.499
-1.5 | 0.22 | 0.00981 | -0.086 | 22.436
-1 | 0.278 | 0.00986 | -0.086 | 28.227
-0.5 | 0.337 | 0.00987 | -0.086 | 34.118
0 | 0.395 | 0.00988 | -0.086 | 40.001
0.5 | 0.452 | 0.00995 | -0.086 | 45.42
1 | 0.51 | 0.01005 | -0.086 | 50.752
1.5 | 0.568 | 0.01012 | -0.086 | 56.102
2 | 0.626 | 0.01023 | -0.086 | 61.184
2.5 | 0.684 | 0.01032 | -0.086 | 66.247
3 | 0.741 | 0.01042 | -0.086 | 71.149
3.5 | 0.797 | 0.01054 | -0.086 | 75.614
4 | 0.851 | 0.01067 | -0.086 | 79.722
4.5 | 0.903 | 0.01132 | -0.086 | 79.791
5 | 0.952 | 0.01149 | -0.086 | 82.894
5.5 | 0.998 | 0.01168 | -0.085 | 85.508
6 | 1.04 | 0.01193 | -0.085 | 87.234
6.5 | 1.077 | 0.01216 | -0.085 | 88.601
7 | 1.108 | 0.01236 | -0.085 | 89.629
7.5 | 1.132 | 0.01263 | -0.085 | 89.606
8 | 1.148 | 0.01295 | -0.085 | 88.676
8.5 | 1.156 | 0.01324 | -0.085 | 87.369
9 | 1.155 | 0.01304 | -0.085 | 88.6
9.5 | 1.146 | 0.01347 | -0.085 | 85.075
10 | 1.129 | 0.01397 | -0.085 | 80.855
10.5 | 1.103 | 0.01447 | -0.085 | 76.194
11 | 1.07 | 0.01506 | -0.084 | 71.009
11.5 | 1.031 | 0.01582 | -0.084 | 65.161
12 | 0.977 | 0.02003 | -0.083 | 48.748
12.5 | 0.92 | 0.02183 | -0.082 | 42.162
13 | 0.855 | 0.02548 | -0.08 | 33.548
13.5 | 0.774 | 0.03624 | -0.076 | 21.37

## 124. Re 14M Mach 0.10 (2)
BIGFOIL.COM POLAR EXPORT
MID 103 c3
MID 103 c3 |  |  |  | Cl Max: | 2.126 | at alpha= | 17 | deg
XFOIL ncrit=9 |  |  |  | L/D Max: | 147.314 | at alpha= | 7 | deg
Re: | 14000000 |  |  | Cd Min: | 0.08254 | at alpha= | 20 | deg
Mach: | 0.1 |  |  | Cl=0 at alpha= | -3.5119 | deg
|  |  |  | @ Cl=0.1, Cd= | 0.0053942
|  |  |  | @ Cl=0.4, Cd= | 0.0055433
|  |  |  | @ Cl=0.6, Cd= | 0.0057956
alpha (deg) | Cl | Cd | Cm | Cl/Cd
-15.5 | -1.3629 | 0.02608 | -0.0827 | -52.2584
-15 | -1.3149 | 0.02278 | -0.086 | -57.7217
-14.5 | -1.2636 | 0.02048 | -0.0879 | -61.6992
-14 | -1.2106 | 0.0186 | -0.0892 | -65.086
-13.5 | -1.1561 | 0.01725 | -0.09 | -67.0203
-13 | -1.101 | 0.01577 | -0.0909 | -69.8161
-12.5 | -1.045 | 0.01451 | -0.0916 | -72.0193
-12 | -0.9884 | 0.01336 | -0.0923 | -73.982
-11.5 | -0.9313 | 0.01231 | -0.0929 | -75.6539
-11 | -0.8737 | 0.01138 | -0.0935 | -76.775
-10.5 | -0.8156 | 0.01043 | -0.0941 | -78.1975
-10 | -0.7572 | 0.00966 | -0.0946 | -78.3851
-9.5 | -0.6983 | 0.00884 | -0.0952 | -78.9932
-9 | -0.6412 | 0.00813 | -0.0953 | -78.8684
-8.5 | -0.5837 | 0.00757 | -0.0954 | -77.107
-8 | -0.5258 | 0.00691 | -0.0956 | -76.0926
-7.5 | -0.4675 | 0.0064 | -0.0957 | -73.0469
-7 | -0.4092 | 0.00612 | -0.0959 | -66.8627
-6.5 | -0.3509 | 0.00593 | -0.096 | -59.1737
-6 | -0.2924 | 0.00577 | -0.0962 | -50.6759
-5.5 | -0.2338 | 0.00562 | -0.0964 | -41.6014
-5 | -0.1749 | 0.00549 | -0.0967 | -31.8579
-4.5 | -0.1163 | 0.00545 | -0.097 | -21.3394
-4 | -0.0573 | 0.00533 | -0.0974 | -10.7505
-3.5 | 0.0014 | 0.00534 | -0.0977 | 0.26217
-3 | 0.06 | 0.00536 | -0.098 | 11.194
-2.5 | 0.1184 | 0.00541 | -0.0983 | 21.8854
-2 | 0.1768 | 0.00543 | -0.0986 | 32.5599
-1.5 | 0.2351 | 0.00548 | -0.0988 | 42.9015
-1 | 0.2933 | 0.00551 | -0.0989 | 53.2305
-0.5 | 0.3516 | 0.00551 | -0.0992 | 63.8113
0 | 0.4098 | 0.00555 | -0.0994 | 73.8378
0.5 | 0.4678 | 0.00561 | -0.0995 | 83.3868
1 | 0.5258 | 0.00568 | -0.0997 | 92.5704
1.5 | 0.5836 | 0.00577 | -0.0999 | 101.1438
2 | 0.6413 | 0.00586 | -0.1 | 109.4369
2.5 | 0.6988 | 0.00608 | -0.1001 | 114.9342
3 | 0.7562 | 0.00629 | -0.1002 | 120.2226
3.5 | 0.8133 | 0.00654 | -0.1002 | 124.3578
4 | 0.8698 | 0.007 | -0.1002 | 124.2571
4.5 | 0.9263 | 0.00738 | -0.1001 | 125.5149
5 | 0.983 | 0.00763 | -0.1 | 128.8336
5.5 | 1.0395 | 0.00785 | -0.0999 | 132.4204
6 | 1.0959 | 0.00812 | -0.0998 | 134.9631
6.5 | 1.1523 | 0.0083 | -0.0997 | 138.8313
7 | 1.2065 | 0.00819 | -0.0992 | 147.3138
7.5 | 1.2616 | 0.00866 | -0.0988 | 145.6813
8.5 | 1.3713 | 0.00948 | -0.098 | 144.6519
9 | 1.4256 | 0.00992 | -0.0975 | 143.7097
9.5 | 1.4794 | 0.0104 | -0.0969 | 142.25
10 | 1.5325 | 0.01098 | -0.0963 | 139.5719
10.5 | 1.5844 | 0.01173 | -0.0954 | 135.0725
11.5 | 1.6866 | 0.01326 | -0.0934 | 127.1946
12 | 1.7368 | 0.01401 | -0.0923 | 123.9686
12.5 | 1.7864 | 0.01476 | -0.0911 | 121.0298
13 | 1.8352 | 0.01554 | -0.0898 | 118.0952
13.5 | 1.8825 | 0.01643 | -0.0883 | 114.577
14 | 1.9284 | 0.01739 | -0.0866 | 110.8913
14.5 | 1.9724 | 0.01845 | -0.0847 | 106.9051
15 | 2.0144 | 0.01959 | -0.0824 | 102.828
15.5 | 2.0533 | 0.02089 | -0.0798 | 98.291
16 | 2.0876 | 0.02241 | -0.0765 | 93.1548
16.5 | 2.1143 | 0.02429 | -0.0723 | 87.0441
17 | 2.126 | 0.02645 | -0.0658 | 80.3781
17.5 | 2.1105 | 0.02977 | -0.0565 | 70.8935
18 | 2.0939 | 0.0346 | -0.0504 | 60.5173
18.5 | 2.0799 | 0.04049 | -0.0475 | 51.3682
19 | 2.0555 | 0.04907 | -0.0478 | 41.8891
19.5 | 2.0141 | 0.06199 | -0.0526 | 32.4907
20 | 1.9372 | 0.08254 | -0.063 | 23.4698

## 125. Re 14M Mach 0.25 (1)
BIGFOIL.COM POLAR EXPORT
MID 103 c3
MID 103 c3 |  |  |  | Cl Max: | 1.128 | at alpha= | 8 | deg
JavaFoil+Calcfoil stall+Eppler ext transition |  |  |  | L/D Max: | 88.329 | at alpha= | 6.5 | deg
Re: | 14000000 |  |  | Cd Min: | 0.0098 | at alpha= | -2 | deg
Mach: | 0.25 |  |  | Cl=0 at alpha= | -3.3833 | deg
|  |  |  | @ Cl=0.1, Cd= | 0.009827
|  |  |  | @ Cl=0.4, Cd= | 0.06297
|  |  |  | @ Cl=0.6, Cd= | 0.06297
alpha (deg) | Cl | Cd | Cm | Cl/Cd
-13 | -0.055 | 0.08819 | -0.05 | -0.622
-12.5 | -0.158 | 0.08254 | -0.051 | -1.918
-12 | -0.21 | 0.07775 | -0.052 | -2.698
-11.5 | -0.253 | 0.07248 | -0.053 | -3.491
-11 | -0.29 | 0.06704 | -0.055 | -4.332
-10.5 | -0.322 | 0.0614 | -0.057 | -5.244
-10 | -0.348 | 0.05407 | -0.061 | -6.442
-9.5 | -0.369 | 0.04595 | -0.066 | -8.028
-9 | -0.388 | 0.03328 | -0.073 | -11.647
-8.5 | -0.401 | 0.02204 | -0.079 | -18.179
-8 | -0.427 | 0.01079 | -0.089 | -39.514
-7.5 | -0.403 | 0.0106 | -0.089 | -38.045
-7 | -0.372 | 0.01055 | -0.089 | -35.263
-6.5 | -0.333 | 0.01031 | -0.089 | -32.325
-6 | -0.288 | 0.01019 | -0.089 | -28.299
-5.5 | -0.239 | 0.0101 | -0.089 | -23.647
-5 | -0.186 | 0.01012 | -0.089 | -18.355
-4.5 | -0.13 | 0.01017 | -0.089 | -12.793
-4 | -0.073 | 0.01008 | -0.089 | -7.199
-3.5 | -0.014 | 0.0099 | -0.089 | -1.384
-3 | 0.046 | 0.00989 | -0.089 | 4.64
-2.5 | 0.106 | 0.00982 | -0.089 | 10.808
-2 | 0.166 | 0.0098 | -0.089 | 16.952
-1.5 | 0.226 | 0.00982 | -0.089 | 23.019
-1 | 0.286 | 0.00985 | -0.089 | 29.035
-0.5 | 0.346 | 0.00987 | -0.089 | 35.06
0 | 0.406 | 0.00988 | -0.089 | 41.073
0.5 | 0.464 | 0.00997 | -0.089 | 46.545
1 | 0.524 | 0.01006 | -0.088 | 52.058
1.5 | 0.583 | 0.01014 | -0.088 | 57.505
2 | 0.643 | 0.01025 | -0.088 | 62.691
2.5 | 0.702 | 0.01036 | -0.088 | 67.818
3 | 0.761 | 0.01046 | -0.088 | 72.793
3.5 | 0.818 | 0.01059 | -0.088 | 77.278
4 | 0.873 | 0.01073 | -0.088 | 81.391
4.5 | 0.926 | 0.01142 | -0.088 | 81.098
5 | 0.975 | 0.01162 | -0.088 | 83.927
5.5 | 1.02 | 0.01181 | -0.088 | 86.357
6 | 1.059 | 0.01206 | -0.088 | 87.849
6.5 | 1.091 | 0.01235 | -0.088 | 88.329
7 | 1.114 | 0.01265 | -0.088 | 88.11
7.5 | 1.127 | 0.01291 | -0.087 | 87.296
8 | 1.128 | 0.01327 | -0.087 | 85.05
8.5 | 1.116 | 0.01366 | -0.087 | 81.668
9 | 1.088 | 0.01356 | -0.087 | 80.248
9.5 | 1.046 | 0.0141 | -0.087 | 74.221
10 | 0.991 | 0.01471 | -0.087 | 67.328
10.5 | 0.919 | 0.01544 | -0.087 | 59.48
11 | 0.827 | 0.01973 | -0.086 | 41.899
11.5 | 0.723 | 0.02193 | -0.084 | 32.948
12 | 0.603 | 0.02756 | -0.081 | 21.88
12.5 | 0.471 | 0.04555 | -0.074 | 10.336
13 | 0.354 | 0.06297 | -0.067 | 5.615

## 126. Re 14M Mach 0.25 (2)
BIGFOIL.COM POLAR EXPORT
MID 103 c3
MID 103 c3 |  |  |  | Cl Max: | 1.8689 | at alpha= | 13 | deg
XFOIL ncrit=9 |  |  |  | L/D Max: | 146.55 | at alpha= | 7 | deg
Re: | 14000000 |  |  | Cd Min: | 0.20796 | at alpha= | -16 | deg
Mach: | 0.25 |  |  | Cl=0 at alpha= | -3.4951 | deg
|  |  |  | @ Cl=0.1, Cd= | 0.0054062
|  |  |  | @ Cl=0.4, Cd= | 0.005549
|  |  |  | @ Cl=0.6, Cd= | 0.005807
alpha (deg) | Cl | Cd | Cm | Cl/Cd
-16 | -0.6975 | 0.20796 | 0.0504 | -3.354
-15.5 | -0.7061 | 0.18735 | 0.0434 | -3.7689
-15 | -0.6916 | 0.18001 | 0.0398 | -3.842
-14.5 | -0.6783 | 0.17255 | 0.0362 | -3.931
-14 | -0.6654 | 0.1652 | 0.0329 | -4.0278
-13.5 | -0.6531 | 0.15767 | 0.0296 | -4.1422
-13 | -0.6426 | 0.14994 | 0.0263 | -4.2857
-11.5 | -0.7492 | 0.09608 | -0.0004 | -7.7977
-11 | -0.9287 | 0.03021 | -0.08 | -30.7415
-10.5 | -0.8738 | 0.0188 | -0.0948 | -46.4787
-10 | -0.8098 | 0.01507 | -0.0981 | -53.7359
-9.5 | -0.7471 | 0.01238 | -0.0995 | -60.3473
-9 | -0.6848 | 0.01051 | -0.0999 | -65.157
-8.5 | -0.6215 | 0.00915 | -0.1001 | -67.9235
-8 | -0.5579 | 0.00771 | -0.1004 | -72.3606
-7.5 | -0.4952 | 0.00698 | -0.1002 | -70.9456
-7 | -0.4322 | 0.0064 | -0.1002 | -67.5312
-6.5 | -0.3699 | 0.00608 | -0.1001 | -60.8388
-6 | -0.308 | 0.00588 | -0.1 | -52.381
-5.5 | -0.2463 | 0.00571 | -0.0999 | -43.1349
-5 | -0.1846 | 0.00558 | -0.1 | -33.0824
-4.5 | -0.1232 | 0.00549 | -0.1001 | -22.4408
-4 | -0.0617 | 0.00539 | -0.1004 | -11.4471
-3.5 | -0.0006 | 0.00535 | -0.1007 | -0.11215
-3 | 0.0603 | 0.00538 | -0.1009 | 11.2082
-2.5 | 0.1208 | 0.00542 | -0.1011 | 22.2878
-2 | 0.1814 | 0.00544 | -0.1013 | 33.3456
-1.5 | 0.2416 | 0.00548 | -0.1015 | 44.0876
-1 | 0.3018 | 0.00552 | -0.1017 | 54.6739
-0.5 | 0.362 | 0.00553 | -0.1019 | 65.4611
0 | 0.4221 | 0.00556 | -0.1021 | 75.9173
0.5 | 0.4821 | 0.00563 | -0.1022 | 85.6306
1 | 0.542 | 0.00571 | -0.1023 | 94.9212
1.5 | 0.6018 | 0.00581 | -0.1025 | 103.58
2 | 0.6616 | 0.0059 | -0.1025 | 112.1356
2.5 | 0.7213 | 0.00612 | -0.1026 | 117.8595
3 | 0.7808 | 0.00635 | -0.1026 | 122.9606
3.5 | 0.84 | 0.00665 | -0.1025 | 126.3158
4 | 0.8989 | 0.00715 | -0.1023 | 125.7203
4.5 | 0.958 | 0.0075 | -0.102 | 127.7333
5 | 1.0174 | 0.00775 | -0.1017 | 131.2774
5.5 | 1.0766 | 0.00804 | -0.1013 | 133.9055
6 | 1.1361 | 0.0083 | -0.1009 | 136.8795
6.5 | 1.1956 | 0.00854 | -0.1005 | 140
7 | 1.253 | 0.00855 | -0.0996 | 146.5497
7.5 | 1.3117 | 0.00906 | -0.0988 | 144.7792
8 | 1.3704 | 0.00951 | -0.0979 | 144.1009
8.5 | 1.429 | 0.01002 | -0.0968 | 142.6148
9 | 1.4871 | 0.01063 | -0.0956 | 139.8965
9.5 | 1.5446 | 0.0114 | -0.0941 | 135.4912
10 | 1.6005 | 0.01245 | -0.0923 | 128.5542
10.5 | 1.6555 | 0.01358 | -0.0903 | 121.9072
11 | 1.7101 | 0.0147 | -0.0881 | 116.3333
11.5 | 1.7627 | 0.01604 | -0.0855 | 109.894
12 | 1.8114 | 0.01778 | -0.0823 | 101.8785
12.5 | 1.8504 | 0.02046 | -0.0779 | 90.4399
13 | 1.8689 | 0.02475 | -0.0713 | 75.5111
13.5 | 1.8603 | 0.02994 | -0.0622 | 62.1343
14 | 1.8232 | 0.0353 | -0.0515 | 51.6487
14.5 | 1.7838 | 0.04402 | -0.0485 | 40.5225
15 | 1.7459 | 0.05682 | -0.0541 | 30.7269
15.5 | 1.7075 | 0.07324 | -0.0646 | 23.3138
16 | 1.6653 | 0.08988 | -0.0735 | 18.528
16.5 | 1.6211 | 0.10585 | -0.0809 | 15.3151
17 | 1.5739 | 0.12217 | -0.0887 | 12.8829
17.5 | 1.5293 | 0.13862 | -0.0973 | 11.0323
18 | 1.4881 | 0.15547 | -0.1071 | 9.5716

## 127. Re 14M Mach 0.50 (1)
BIGFOIL.COM POLAR EXPORT
MID 103 c3
MID 103 c3 |  |  |  | Cl Max: | 1.245 | at alpha= | 20 | deg
JavaFoil+Calcfoil stall+Eppler ext transition |  |  |  | L/D Max: | 86.3 | at alpha= | 5 | deg
Re: | 14000000 |  |  | Cd Min: | 0.00983 | at alpha= | -2 | deg
Mach: | 0.5 |  |  | Cl=0 at alpha= | -3.3864 | deg
|  |  |  | @ Cl=0.1, Cd= | 0.0098812
|  |  |  | @ Cl=0.4, Cd= | 0.00992
|  |  |  | @ Cl=0.6, Cd= | 0.010177
alpha (deg) | Cl | Cd | Cm | Cl/Cd
-20 | -0.896 | 0.16355 | -0.061 | -5.479
-19.5 | -0.871 | 0.1514 | -0.061 | -5.753
-19 | -0.842 | 0.15726 | -0.059 | -5.354
-18.5 | -0.816 | 0.14855 | -0.059 | -5.492
-18 | -0.791 | 0.13523 | -0.06 | -5.848
-17.5 | -0.765 | 0.12594 | -0.061 | -6.078
-17 | -0.736 | 0.12925 | -0.058 | -5.695
-16.5 | -0.712 | 0.11582 | -0.06 | -6.144
-16 | -0.688 | 0.10544 | -0.063 | -6.526
-15.5 | -0.666 | 0.0941 | -0.066 | -7.081
-15 | -0.629 | 0.10589 | -0.057 | -5.941
-14.5 | -0.607 | 0.09293 | -0.062 | -6.53
-14 | -0.587 | 0.07978 | -0.068 | -7.361
-13.5 | -0.548 | 0.0947 | -0.056 | -5.786
-13 | -0.525 | 0.08213 | -0.061 | -6.397
-12.5 | -0.506 | 0.06863 | -0.069 | -7.379
-12 | -0.468 | 0.07998 | -0.057 | -5.855
-11.5 | -0.447 | 0.0675 | -0.065 | -6.627
-11 | -0.416 | 0.07033 | -0.059 | -5.911
-10.5 | -0.393 | 0.06144 | -0.065 | -6.389
-10 | -0.363 | 0.06199 | -0.061 | -5.849
-9.5 | -0.341 | 0.05132 | -0.069 | -6.653
-9 | -0.312 | 0.05132 | -0.067 | -6.075
-8.5 | -0.28 | 0.05449 | -0.06 | -5.141
-8 | -0.255 | 0.04948 | -0.063 | -5.143
-7.5 | -0.233 | 0.0396 | -0.073 | -5.876
-7 | -0.207 | 0.03417 | -0.077 | -6.07
-6.5 | -0.19 | 0.02062 | -0.088 | -9.204
-6 | -0.176 | 0.01062 | -0.1 | -16.566
-5.5 | -0.227 | 0.01044 | -0.1 | -21.727
-5 | -0.194 | 0.01034 | -0.1 | -18.775
-4.5 | -0.141 | 0.01027 | -0.1 | -13.719
-4 | -0.08 | 0.01021 | -0.1 | -7.823
-3.5 | -0.015 | 0.01014 | -0.099 | -1.499
-3 | 0.051 | 0.00991 | -0.099 | 5.159
-2.5 | 0.119 | 0.00987 | -0.099 | 12.028
-2 | 0.186 | 0.00983 | -0.099 | 18.905
-1.5 | 0.253 | 0.00983 | -0.099 | 25.73
-1 | 0.32 | 0.00987 | -0.099 | 32.4
-0.5 | 0.387 | 0.00992 | -0.099 | 38.981
0 | 0.454 | 0.00992 | -0.099 | 45.773
0.5 | 0.518 | 0.01002 | -0.099 | 51.707
1 | 0.585 | 0.01015 | -0.099 | 57.6
1.5 | 0.651 | 0.01027 | -0.099 | 63.411
2 | 0.718 | 0.01039 | -0.099 | 69.083
2.5 | 0.784 | 0.01052 | -0.099 | 74.5
3 | 0.85 | 0.01067 | -0.099 | 79.618
3.5 | 0.911 | 0.01083 | -0.099 | 84.127
4 | 0.968 | 0.01163 | -0.098 | 83.235
4.5 | 1.019 | 0.01192 | -0.098 | 85.465
5 | 1.057 | 0.01225 | -0.098 | 86.3
5.5 | 1.073 | 0.01264 | -0.098 | 84.923
6 | 1.038 | 0.0131 | -0.098 | 79.247
6.5 | 0.661 | 0.01353 | -0.098 | 48.805
7 | 0.693 | 0.014 | -0.098 | 49.542
7.5 | 0.726 | 0.01435 | -0.098 | 50.611
8 | 0.759 | 0.01491 | -0.098 | 50.906
8.5 | 0.792 | 0.01545 | -0.098 | 51.256
9 | 0.824 | 0.01585 | -0.097 | 52.015
9.5 | 0.847 | 0.02071 | -0.096 | 40.884
10 | 0.873 | 0.02184 | -0.095 | 39.995
10.5 | 0.9 | 0.02279 | -0.095 | 39.51
11 | 0.835 | 0.04885 | -0.08 | 17.089
11.5 | 0.904 | 0.03592 | -0.087 | 25.181
12 | 0.956 | 0.03085 | -0.09 | 30.994
12.5 | 0.902 | 0.06313 | -0.076 | 14.291
13 | 0.967 | 0.04764 | -0.083 | 20.307
13.5 | 0.93 | 0.08433 | -0.068 | 11.027
14 | 0.974 | 0.07642 | -0.073 | 12.747
14.5 | 0.972 | 0.10038 | -0.064 | 9.687
15 | 0.992 | 0.1112 | -0.061 | 8.925
15.5 | 1.014 | 0.12454 | -0.059 | 8.14
16 | 1.041 | 0.12789 | -0.06 | 8.138
16.5 | 1.064 | 0.14357 | -0.059 | 7.409
17 | 1.093 | 0.14095 | -0.06 | 7.755
17.5 | 1.116 | 0.15685 | -0.059 | 7.115
18 | 1.142 | 0.16574 | -0.06 | 6.891
18.5 | 1.169 | 0.16799 | -0.06 | 6.957
19 | 1.193 | 0.18318 | -0.06 | 6.513
19.5 | 1.219 | 0.18907 | -0.061 | 6.449
20 | 1.245 | 0.1929 | -0.061 | 6.456

## 128. Re 14M Mach 0.50 (2)
BIGFOIL.COM POLAR EXPORT
MID 103 c3
MID 103 c3 |  |  |  | Cl Max: | 1.4332 | at alpha= | 7.5 | deg
XFOIL ncrit=9 |  |  |  | L/D Max: | 140.269 | at alpha= | 5.5 | deg
Re: | 14000000 |  |  | Cd Min: | 0.29466 | at alpha= | -20 | deg
Mach: | 0.5 |  |  | Cl=0 at alpha= | -3.4205 | deg
|  |  |  | @ Cl=0.1, Cd= | 0.0054569
|  |  |  | @ Cl=0.4, Cd= | 0.0056152
|  |  |  | @ Cl=0.6, Cd= | 0.0058307
alpha (deg) | Cl | Cd | Cm | Cl/Cd
-20 | -0.9137 | 0.29466 | 0.098 | -3.1009
-19.5 | -0.89 | 0.28575 | 0.0926 | -3.1146
-19 | -0.867 | 0.2768 | 0.0872 | -3.1322
-18.5 | -0.8445 | 0.26782 | 0.0817 | -3.1532
-18 | -0.8216 | 0.25885 | 0.0765 | -3.174
-17.5 | -0.7991 | 0.24962 | 0.0713 | -3.2013
-17 | -0.7771 | 0.24026 | 0.0662 | -3.2344
-16.5 | -0.7557 | 0.23076 | 0.0612 | -3.2748
-16 | -0.7349 | 0.22162 | 0.0564 | -3.316
-15.5 | -0.7126 | 0.21405 | 0.0519 | -3.3291
-15 | -0.6909 | 0.20621 | 0.0476 | -3.3505
-14.5 | -0.6699 | 0.19809 | 0.0433 | -3.3818
-14 | -0.6506 | 0.18953 | 0.0392 | -3.4327
-13.5 | -0.6324 | 0.18083 | 0.0351 | -3.4972
-13 | -0.6153 | 0.17188 | 0.031 | -3.5798
-12.5 | -0.6013 | 0.1624 | 0.0271 | -3.7026
-12 | -0.5892 | 0.15269 | 0.023 | -3.8588
-11.5 | -0.5793 | 0.14306 | 0.0191 | -4.0493
-11 | -0.426 | 0.11443 | -0.0061 | -3.7228
-10 | -0.5483 | 0.11695 | 0.0079 | -4.6883
-9.5 | -0.5411 | 0.10802 | 0.0038 | -5.0093
-9 | -0.5363 | 0.09883 | -0.0007 | -5.4265
-8.5 | -0.534 | 0.08906 | -0.0066 | -5.996
-8 | -0.538 | 0.07972 | -0.0116 | -6.7486
-7.5 | -0.5425 | 0.07041 | -0.0178 | -7.7049
-7 | -0.5286 | 0.05848 | -0.0341 | -9.039
-6.5 | -0.487 | 0.03991 | -0.0684 | -12.2025
-6 | -0.4072 | 0.0123 | -0.1122 | -33.1057
-5.5 | -0.3153 | 0.00688 | -0.1166 | -45.8285
-5 | -0.235 | 0.00605 | -0.1157 | -38.843
-4.5 | -0.1586 | 0.00573 | -0.1148 | -27.6789
-4 | -0.0845 | 0.00561 | -0.1141 | -15.0624
-3.5 | -0.0114 | 0.00548 | -0.1139 | -2.0803
-3 | 0.0603 | 0.00544 | -0.1137 | 11.0846
-2.5 | 0.1309 | 0.00547 | -0.1136 | 23.9305
-2 | 0.2009 | 0.00551 | -0.1136 | 36.461
-1.5 | 0.2703 | 0.00555 | -0.1135 | 48.7027
-1 | 0.3393 | 0.00558 | -0.1135 | 60.8065
0 | 0.4772 | 0.00566 | -0.1138 | 84.311
0.5 | 0.5459 | 0.00576 | -0.1138 | 94.7743
1 | 0.6148 | 0.00585 | -0.1138 | 105.094
1.5 | 0.6837 | 0.00599 | -0.1137 | 114.1402
2 | 0.753 | 0.00613 | -0.1135 | 122.8385
2.5 | 0.8226 | 0.00634 | -0.1131 | 129.7476
3 | 0.8924 | 0.00661 | -0.1126 | 135.0076
3.5 | 0.9619 | 0.00718 | -0.1117 | 133.9694
4 | 1.0322 | 0.00775 | -0.1106 | 133.1871
4.5 | 1.1042 | 0.00807 | -0.1092 | 136.8278
5 | 1.177 | 0.00847 | -0.1075 | 138.961
5.5 | 1.2512 | 0.00892 | -0.1054 | 140.2691
6.5 | 1.3926 | 0.01237 | -0.0975 | 112.5788
7 | 1.43 | 0.01799 | -0.0893 | 79.4886
7.5 | 1.4332 | 0.02653 | -0.0799 | 54.0219
8 | 1.4039 | 0.03513 | -0.0705 | 39.963
8.5 | 1.3572 | 0.04329 | -0.0648 | 31.3514
9 | 1.3205 | 0.05805 | -0.0762 | 22.7476
9.5 | 1.2912 | 0.07625 | -0.0903 | 16.9338
10 | 1.2582 | 0.09127 | -0.0976 | 13.7855
10.5 | 1.2281 | 0.10543 | -0.1041 | 11.6485
11 | 1.2025 | 0.11924 | -0.1106 | 10.0847
11.5 | 1.1816 | 0.13298 | -0.1172 | 8.8855
12 | 1.1658 | 0.14661 | -0.124 | 7.9517
12.5 | 1.1558 | 0.16043 | -0.1313 | 7.2044

## 129. Re 16M Mach 0.00 (1)
BIGFOIL.COM POLAR EXPORT
MID 103 c3
MID 103 c3 |  |  |  | Cl Max: | 1.163 | at alpha= | 9 | deg
JavaFoil+Calcfoil stall+Eppler ext transition |  |  |  | L/D Max: | 90.796 | at alpha= | 7.5 | deg
Re: | 16000000 |  |  | Cd Min: | 0.00977 | at alpha= | -2 | deg
Mach: | 0 |  |  | Cl=0 at alpha= | -3.386 | deg
|  |  |  | @ Cl=0.1, Cd= | 0.0097815
|  |  |  | @ Cl=0.4, Cd= | 0.0098486
|  |  |  | @ Cl=0.6, Cd= | 0.010134
alpha (deg) | Cl | Cd | Cm | Cl/Cd
-14 | -0.381 | 0.08954 | -0.052 | -4.255
-13.5 | -0.395 | 0.08377 | -0.053 | -4.72
-13 | -0.409 | 0.07828 | -0.055 | -5.223
-12.5 | -0.421 | 0.07264 | -0.056 | -5.797
-12 | -0.432 | 0.06679 | -0.058 | -6.467
-11.5 | -0.442 | 0.05968 | -0.06 | -7.402
-11 | -0.449 | 0.05253 | -0.063 | -8.556
-10.5 | -0.458 | 0.04233 | -0.068 | -10.828
-10 | -0.465 | 0.03256 | -0.072 | -14.287
-9.5 | -0.471 | 0.02282 | -0.077 | -20.656
-9 | -0.5 | 0.01093 | -0.086 | -45.721
-8.5 | -0.476 | 0.01071 | -0.086 | -44.505
-8 | -0.448 | 0.01055 | -0.086 | -42.435
-7.5 | -0.414 | 0.01042 | -0.086 | -39.697
-7 | -0.375 | 0.0103 | -0.086 | -36.402
-6.5 | -0.332 | 0.0102 | -0.086 | -32.507
-6 | -0.284 | 0.01015 | -0.086 | -28.025
-5.5 | -0.234 | 0.01013 | -0.086 | -23.103
-5 | -0.181 | 0.01016 | -0.086 | -17.849
-4.5 | -0.127 | 0.01006 | -0.086 | -12.579
-4 | -0.07 | 0.01002 | -0.086 | -7.029
-3.5 | -0.013 | 0.00987 | -0.086 | -1.346
-3 | 0.044 | 0.00981 | -0.086 | 4.529
-2.5 | 0.103 | 0.00978 | -0.086 | 10.51
-2 | 0.161 | 0.00977 | -0.086 | 16.463
-1.5 | 0.219 | 0.00978 | -0.086 | 22.397
-1 | 0.277 | 0.00983 | -0.086 | 28.179
-0.5 | 0.335 | 0.00985 | -0.086 | 34.029
0 | 0.393 | 0.00984 | -0.086 | 39.962
0.5 | 0.45 | 0.00991 | -0.086 | 45.365
1 | 0.507 | 0.01 | -0.086 | 50.729
1.5 | 0.565 | 0.01008 | -0.086 | 56.069
2 | 0.623 | 0.01017 | -0.086 | 61.208
2.5 | 0.68 | 0.01026 | -0.085 | 66.308
3 | 0.738 | 0.01035 | -0.085 | 71.278
3.5 | 0.793 | 0.01046 | -0.085 | 75.778
4 | 0.847 | 0.01059 | -0.085 | 79.995
4.5 | 0.899 | 0.0112 | -0.085 | 80.235
5 | 0.948 | 0.01136 | -0.085 | 83.433
5.5 | 0.994 | 0.01155 | -0.085 | 86.126
6 | 1.037 | 0.01179 | -0.085 | 87.965
6.5 | 1.074 | 0.01198 | -0.085 | 89.641
7 | 1.106 | 0.0122 | -0.085 | 90.635
7.5 | 1.131 | 0.01246 | -0.085 | 90.796
8 | 1.15 | 0.01277 | -0.085 | 90.053
8.5 | 1.16 | 0.01304 | -0.085 | 89.006
9 | 1.163 | 0.01336 | -0.084 | 87.038
9.5 | 1.157 | 0.01322 | -0.084 | 87.562
10 | 1.145 | 0.01366 | -0.084 | 83.85
10.5 | 1.124 | 0.01413 | -0.084 | 79.526
11 | 1.096 | 0.01464 | -0.084 | 74.839
11.5 | 1.063 | 0.01524 | -0.084 | 69.751
12 | 1.019 | 0.01789 | -0.083 | 56.968
12.5 | 0.971 | 0.02047 | -0.083 | 47.451
13 | 0.916 | 0.02279 | -0.081 | 40.167
13.5 | 0.853 | 0.02735 | -0.079 | 31.178
14 | 0.783 | 0.03712 | -0.075 | 21.098

## 130. Re 16M Mach 0.00 (2)
BIGFOIL.COM POLAR EXPORT
MID 103 c3
MID 103 c3 |  |  |  | Cl Max: | 2.1699 | at alpha= | 17.5 | deg
XFOIL ncrit=9 |  |  |  | L/D Max: | 150.452 | at alpha= | 7 | deg
Re: | 16000000 |  |  | Cd Min: | 0.04796 | at alpha= | 20 | deg
Mach: | 0 |  |  | Cl=0 at alpha= | -3.5155 | deg
|  |  |  | @ Cl=0.1, Cd= | 0.0053938
|  |  |  | @ Cl=0.4, Cd= | 0.0055047
|  |  |  | @ Cl=0.6, Cd= | 0.0057474
alpha (deg) | Cl | Cd | Cm | Cl/Cd
-17 | -1.4953 | 0.02595 | -0.0807 | -57.6224
-16.5 | -1.4506 | 0.02305 | -0.0835 | -62.9328
-16 | -1.4027 | 0.02096 | -0.0852 | -66.9227
-15.5 | -1.353 | 0.01913 | -0.0866 | -70.7266
-15 | -1.3017 | 0.01761 | -0.0877 | -73.9182
-14.5 | -1.2491 | 0.01632 | -0.0885 | -76.538
-14 | -1.1957 | 0.01514 | -0.0893 | -78.9762
-13.5 | -1.1415 | 0.0142 | -0.0899 | -80.3873
-13 | -1.0867 | 0.01318 | -0.0906 | -82.4507
-12.5 | -1.0313 | 0.01228 | -0.0912 | -83.9821
-12 | -0.9755 | 0.01144 | -0.0918 | -85.271
-11.5 | -0.9191 | 0.01067 | -0.0923 | -86.1387
-11 | -0.8624 | 0.00996 | -0.0929 | -86.5863
-10.5 | -0.8052 | 0.00925 | -0.0935 | -87.0486
-10 | -0.7471 | 0.00867 | -0.0941 | -86.1707
-9.5 | -0.6912 | 0.00808 | -0.0942 | -85.5446
-9 | -0.6347 | 0.00755 | -0.0943 | -84.0662
-8.5 | -0.5782 | 0.00712 | -0.0944 | -81.2079
-8 | -0.5212 | 0.00671 | -0.0946 | -77.6751
-7.5 | -0.4631 | 0.00624 | -0.0949 | -74.2147
-7 | -0.4054 | 0.00601 | -0.0951 | -67.4542
-6.5 | -0.3475 | 0.00584 | -0.0954 | -59.5034
-6 | -0.2896 | 0.0057 | -0.0956 | -50.807
-5.5 | -0.2315 | 0.0056 | -0.0959 | -41.3393
-5 | -0.1731 | 0.0055 | -0.0962 | -31.4727
-4.5 | -0.1149 | 0.00547 | -0.0965 | -21.0055
-4 | -0.0564 | 0.00535 | -0.097 | -10.5421
-3.5 | 0.0018 | 0.00536 | -0.0973 | 0.33582
-3 | 0.06 | 0.00538 | -0.0976 | 11.1524
-2.5 | 0.1181 | 0.0054 | -0.0979 | 21.8704
-2 | 0.1762 | 0.00539 | -0.0981 | 32.6902
-1.5 | 0.2341 | 0.00543 | -0.0983 | 43.1123
-1 | 0.2919 | 0.00547 | -0.0985 | 53.3638
-0.5 | 0.3498 | 0.00547 | -0.0987 | 63.9488
0 | 0.4077 | 0.00551 | -0.0989 | 73.9927
0.5 | 0.4653 | 0.00557 | -0.0991 | 83.5368
1 | 0.523 | 0.00563 | -0.0993 | 92.8952
1.5 | 0.5805 | 0.00571 | -0.0994 | 101.6637
2 | 0.6378 | 0.00582 | -0.0995 | 109.5876
2.5 | 0.6949 | 0.00605 | -0.0997 | 114.8595
3 | 0.7519 | 0.00624 | -0.0998 | 120.4968
3.5 | 0.8086 | 0.0065 | -0.0998 | 124.4
4 | 0.8649 | 0.00689 | -0.0998 | 125.5298
4.5 | 0.921 | 0.00725 | -0.0997 | 127.0345
5 | 0.9773 | 0.00748 | -0.0997 | 130.6551
5.5 | 1.0333 | 0.0077 | -0.0996 | 134.1948
6.5 | 1.1449 | 0.00816 | -0.0995 | 140.3064
7 | 1.1991 | 0.00797 | -0.0993 | 150.4517
8.5 | 1.3622 | 0.00917 | -0.0983 | 148.5496
9 | 1.416 | 0.00958 | -0.098 | 147.8079
9.5 | 1.4692 | 0.01002 | -0.0975 | 146.6267
10 | 1.5218 | 0.01054 | -0.097 | 144.3833
10.5 | 1.5731 | 0.01126 | -0.0963 | 139.7069
11.5 | 1.6749 | 0.01253 | -0.0948 | 133.6712
12 | 1.7249 | 0.01318 | -0.094 | 130.8725
12.5 | 1.7741 | 0.01385 | -0.0931 | 128.0939
13 | 1.8226 | 0.01455 | -0.0921 | 125.2646
13.5 | 1.8698 | 0.01534 | -0.0909 | 121.8905
14 | 1.9159 | 0.01616 | -0.0896 | 118.5582
14.5 | 1.9606 | 0.01706 | -0.0881 | 114.9238
15 | 2.0037 | 0.01801 | -0.0864 | 111.2549
15.5 | 2.0449 | 0.01905 | -0.0845 | 107.3438
16 | 2.0835 | 0.02019 | -0.0822 | 103.1947
16.5 | 2.1189 | 0.02147 | -0.0795 | 98.6912
17 | 2.1489 | 0.02297 | -0.0761 | 93.5525
17.5 | 2.1699 | 0.02473 | -0.0713 | 87.7436
18 | 2.1694 | 0.02689 | -0.0632 | 80.6768
18.5 | 2.153 | 0.03081 | -0.0553 | 69.8799
19 | 2.1487 | 0.03481 | -0.051 | 61.7265
19.5 | 2.1385 | 0.04025 | -0.0484 | 53.1304
20 | 2.1187 | 0.04796 | -0.0483 | 44.1764

## 131. Re 16M Mach 0.10 (1)
BIGFOIL.COM POLAR EXPORT
MID 103 c3
MID 103 c3 |  |  |  | Cl Max: | 1.156 | at alpha= | 8.5 | deg
JavaFoil+Calcfoil stall+Eppler ext transition |  |  |  | L/D Max: | 90.528 | at alpha= | 7 | deg
Re: | 16000000 |  |  | Cd Min: | 0.00977 | at alpha= | -2 | deg
Mach: | 0.1 |  |  | Cl=0 at alpha= | -3.3879 | deg
|  |  |  | @ Cl=0.1, Cd= | 0.0097815
|  |  |  | @ Cl=0.4, Cd= | 0.0098461
|  |  |  | @ Cl=0.6, Cd= | 0.010135
alpha (deg) | Cl | Cd | Cm | Cl/Cd
-14 | -0.348 | 0.091 | -0.052 | -3.822
-13.5 | -0.365 | 0.08573 | -0.053 | -4.254
-13 | -0.381 | 0.08003 | -0.054 | -4.76
-12.5 | -0.396 | 0.07453 | -0.055 | -5.313
-12 | -0.41 | 0.06879 | -0.057 | -5.953
-11.5 | -0.422 | 0.0619 | -0.059 | -6.817
-11 | -0.432 | 0.05516 | -0.062 | -7.831
-10.5 | -0.442 | 0.04579 | -0.066 | -9.655
-10 | -0.451 | 0.03593 | -0.071 | -12.54
-9.5 | -0.458 | 0.02579 | -0.076 | -17.761
-9 | -0.494 | 0.01099 | -0.087 | -44.955
-8.5 | -0.473 | 0.01074 | -0.087 | -44.018
-8 | -0.446 | 0.01058 | -0.087 | -42.134
-7.5 | -0.413 | 0.01044 | -0.087 | -39.559
-7 | -0.375 | 0.01032 | -0.087 | -36.352
-6.5 | -0.332 | 0.01022 | -0.087 | -32.508
-6 | -0.285 | 0.01013 | -0.087 | -28.149
-5.5 | -0.235 | 0.01014 | -0.087 | -23.167
-5 | -0.182 | 0.01016 | -0.087 | -17.909
-4.5 | -0.127 | 0.01007 | -0.087 | -12.625
-4 | -0.071 | 0.01002 | -0.087 | -7.059
-3.5 | -0.013 | 0.00987 | -0.087 | -1.352
-3 | 0.045 | 0.00981 | -0.087 | 4.552
-2.5 | 0.103 | 0.00978 | -0.086 | 10.562
-2 | 0.162 | 0.00977 | -0.086 | 16.545
-1.5 | 0.22 | 0.00978 | -0.086 | 22.509
-1 | 0.278 | 0.00983 | -0.086 | 28.319
-0.5 | 0.337 | 0.00986 | -0.086 | 34.165
0 | 0.395 | 0.00984 | -0.086 | 40.13
0.5 | 0.452 | 0.00991 | -0.086 | 45.584
1 | 0.51 | 0.01001 | -0.086 | 50.935
1.5 | 0.568 | 0.01008 | -0.086 | 56.327
2 | 0.626 | 0.01018 | -0.086 | 61.485
2.5 | 0.684 | 0.01027 | -0.086 | 66.601
3 | 0.741 | 0.01035 | -0.086 | 71.584
3.5 | 0.797 | 0.01047 | -0.086 | 76.087
4 | 0.851 | 0.0106 | -0.086 | 80.251
4.5 | 0.903 | 0.01122 | -0.086 | 80.499
5 | 0.952 | 0.01138 | -0.086 | 83.664
5.5 | 0.998 | 0.01157 | -0.085 | 86.316
6 | 1.04 | 0.01181 | -0.085 | 88.08
6.5 | 1.077 | 0.01202 | -0.085 | 89.661
7 | 1.108 | 0.01224 | -0.085 | 90.528
7.5 | 1.132 | 0.0125 | -0.085 | 90.527
8 | 1.148 | 0.01283 | -0.085 | 89.481
8.5 | 1.156 | 0.0131 | -0.085 | 88.28
9 | 1.155 | 0.01343 | -0.085 | 86.015
9.5 | 1.146 | 0.01331 | -0.085 | 86.112
10 | 1.129 | 0.01377 | -0.085 | 82.037
10.5 | 1.103 | 0.01425 | -0.085 | 77.369
11 | 1.07 | 0.01482 | -0.084 | 72.194
11.5 | 1.031 | 0.01552 | -0.084 | 66.421
12 | 0.978 | 0.01967 | -0.083 | 49.719
12.5 | 0.924 | 0.02111 | -0.083 | 43.775
13 | 0.859 | 0.02444 | -0.081 | 35.125
13.5 | 0.785 | 0.03202 | -0.077 | 24.523

## 132. Re 16M Mach 0.10 (2)
BIGFOIL.COM POLAR EXPORT
MID 103 c3
MID 103 c3 |  |  |  | Cl Max: | 2.1306 | at alpha= | 17 | deg
XFOIL ncrit=9 |  |  |  | L/D Max: | 150.174 | at alpha= | 7 | deg
Re: | 16000000 |  |  | Cd Min: | 0.21498 | at alpha= | -18 | deg
Mach: | 0.1 |  |  | Cl=0 at alpha= | -3.5128 | deg
|  |  |  | @ Cl=0.1, Cd= | 0.0053937
|  |  |  | @ Cl=0.4, Cd= | 0.0055132
|  |  |  | @ Cl=0.6, Cd= | 0.0057409
alpha (deg) | Cl | Cd | Cm | Cl/Cd
-18 | -0.783 | 0.21498 | 0.0599 | -3.6422
-17.5 | -0.7675 | 0.20832 | 0.056 | -3.6842
-16 | -1.4187 | 0.0257 | -0.0838 | -55.2023
-15.5 | -1.3712 | 0.02243 | -0.0869 | -61.1324
-15 | -1.3204 | 0.02013 | -0.0887 | -65.5936
-14.5 | -1.2675 | 0.01833 | -0.0898 | -69.1489
-14 | -1.2134 | 0.01676 | -0.0907 | -72.3986
-13.5 | -1.1581 | 0.01558 | -0.0913 | -74.3325
-13 | -1.1023 | 0.01432 | -0.092 | -76.9763
-12.5 | -1.0458 | 0.01323 | -0.0926 | -79.0476
-12 | -0.9888 | 0.01223 | -0.0931 | -80.8504
-11.5 | -0.9314 | 0.01132 | -0.0936 | -82.2792
-11 | -0.8735 | 0.0105 | -0.0941 | -83.1905
-10.5 | -0.8153 | 0.00968 | -0.0946 | -84.2252
-10 | -0.7562 | 0.00903 | -0.0952 | -83.7431
-9.5 | -0.6994 | 0.00834 | -0.0952 | -83.8609
-9 | -0.6419 | 0.00774 | -0.0953 | -82.9328
-8.5 | -0.5844 | 0.00726 | -0.0953 | -80.4959
-7 | -0.4093 | 0.00604 | -0.0959 | -67.7649
-6.5 | -0.3508 | 0.00586 | -0.0961 | -59.8635
-6 | -0.2923 | 0.00572 | -0.0963 | -51.1014
-5 | -0.1749 | 0.00552 | -0.0968 | -31.6848
-4.5 | -0.1162 | 0.00548 | -0.0971 | -21.2044
-4 | -0.0571 | 0.00536 | -0.0975 | -10.653
-3.5 | 0.0015 | 0.00536 | -0.0978 | 0.27985
-3 | 0.0601 | 0.00538 | -0.0981 | 11.171
-2.5 | 0.1185 | 0.0054 | -0.0984 | 21.9444
-2 | 0.177 | 0.0054 | -0.0986 | 32.7778
-1.5 | 0.2353 | 0.00543 | -0.0988 | 43.3333
-1 | 0.2935 | 0.00547 | -0.099 | 53.6563
-0.5 | 0.3517 | 0.00548 | -0.0992 | 64.1788
0 | 0.4099 | 0.00552 | -0.0994 | 74.2572
0.5 | 0.4679 | 0.00558 | -0.0996 | 83.853
1 | 0.5259 | 0.00564 | -0.0997 | 93.2447
1.5 | 0.5838 | 0.00571 | -0.0999 | 102.2417
2 | 0.6415 | 0.00582 | -0.1 | 110.2234
2.5 | 0.699 | 0.00606 | -0.1001 | 115.3465
3 | 0.7564 | 0.00624 | -0.1002 | 121.2179
3.5 | 0.8134 | 0.00651 | -0.1002 | 124.9462
4 | 0.8701 | 0.00692 | -0.1002 | 125.737
4.5 | 0.9267 | 0.00727 | -0.1001 | 127.4691
5 | 0.9834 | 0.0075 | -0.1 | 131.12
5.5 | 1.04 | 0.00774 | -0.0999 | 134.3669
6 | 1.0964 | 0.00799 | -0.0998 | 137.2215
6.5 | 1.1527 | 0.0082 | -0.0997 | 140.5732
7 | 1.2074 | 0.00804 | -0.0994 | 150.1741
8.5 | 1.3725 | 0.00925 | -0.0982 | 148.3784
9 | 1.4269 | 0.00968 | -0.0977 | 147.407
9.5 | 1.4808 | 0.01016 | -0.0972 | 145.748
10 | 1.5339 | 0.01076 | -0.0965 | 142.5558
11 | 1.638 | 0.01214 | -0.0948 | 134.9259
11.5 | 1.6894 | 0.01283 | -0.0938 | 131.6758
12 | 1.74 | 0.01353 | -0.0928 | 128.6031
12.5 | 1.79 | 0.01426 | -0.0917 | 125.5259
13 | 1.8392 | 0.01502 | -0.0904 | 122.4501
13.5 | 1.8869 | 0.01588 | -0.0889 | 118.8224
14 | 1.9334 | 0.0168 | -0.0873 | 115.0833
14.5 | 1.9781 | 0.01782 | -0.0854 | 111.0045
15 | 2.0207 | 0.01894 | -0.0833 | 106.6895
15.5 | 2.0602 | 0.02023 | -0.0807 | 101.8389
16 | 2.0948 | 0.02179 | -0.0775 | 96.1358
16.5 | 2.1221 | 0.02371 | -0.0733 | 89.5023
17 | 2.1306 | 0.02622 | -0.0664 | 81.2586
17.5 | 2.1266 | 0.02872 | -0.0581 | 74.046
18 | 2.1226 | 0.0322 | -0.0521 | 65.9193
18.5 | 2.1141 | 0.03698 | -0.0481 | 57.1687
19 | 2.097 | 0.04384 | -0.0465 | 47.833
19.5 | 2.0674 | 0.05389 | -0.0486 | 38.3633
20 | 2.0138 | 0.0694 | -0.0555 | 29.0173

## 133. Re 16M Mach 0.25 (1)
BIGFOIL.COM POLAR EXPORT
MID 103 c3
MID 103 c3 |  |  |  | Cl Max: | 1.128 | at alpha= | 8 | deg
JavaFoil+Calcfoil stall+Eppler ext transition |  |  |  | L/D Max: | 89.209 | at alpha= | 6.5 | deg
Re: | 16000000 |  |  | Cd Min: | 0.00977 | at alpha= | -2 | deg
Mach: | 0.25 |  |  | Cl=0 at alpha= | -3.3833 | deg
|  |  |  | @ Cl=0.1, Cd= | 0.009785
|  |  |  | @ Cl=0.4, Cd= | 0.06076
|  |  |  | @ Cl=0.6, Cd= | 0.06076
alpha (deg) | Cl | Cd | Cm | Cl/Cd
-13 | -0.055 | 0.08754 | -0.051 | -0.627
-12.5 | -0.158 | 0.08214 | -0.052 | -1.928
-12 | -0.21 | 0.077 | -0.053 | -2.726
-11.5 | -0.253 | 0.07175 | -0.054 | -3.53
-11 | -0.291 | 0.06611 | -0.056 | -4.4
-10.5 | -0.323 | 0.06014 | -0.058 | -5.367
-10 | -0.349 | 0.05342 | -0.062 | -6.531
-9.5 | -0.371 | 0.04369 | -0.067 | -8.498
-9 | -0.391 | 0.03077 | -0.074 | -12.711
-8.5 | -0.406 | 0.01999 | -0.081 | -20.307
-8 | -0.427 | 0.01079 | -0.089 | -39.545
-7.5 | -0.403 | 0.01058 | -0.089 | -38.125
-7 | -0.372 | 0.01055 | -0.089 | -35.257
-6.5 | -0.333 | 0.01031 | -0.089 | -32.331
-6 | -0.288 | 0.01021 | -0.089 | -28.245
-5.5 | -0.239 | 0.01015 | -0.089 | -23.543
-5 | -0.186 | 0.01018 | -0.089 | -18.248
-4.5 | -0.13 | 0.01013 | -0.089 | -12.841
-4 | -0.073 | 0.01003 | -0.089 | -7.232
-3.5 | -0.014 | 0.00986 | -0.089 | -1.389
-3 | 0.046 | 0.00983 | -0.089 | 4.665
-2.5 | 0.106 | 0.00978 | -0.089 | 10.85
-2 | 0.166 | 0.00977 | -0.089 | 16.998
-1.5 | 0.226 | 0.00979 | -0.089 | 23.093
-1 | 0.286 | 0.00982 | -0.089 | 29.134
-0.5 | 0.346 | 0.00985 | -0.089 | 35.128
0 | 0.406 | 0.00985 | -0.089 | 41.207
0.5 | 0.464 | 0.00993 | -0.089 | 46.723
1 | 0.524 | 0.01002 | -0.088 | 52.252
1.5 | 0.583 | 0.0101 | -0.088 | 57.74
2 | 0.643 | 0.0102 | -0.088 | 63.01
2.5 | 0.702 | 0.0103 | -0.088 | 68.189
3 | 0.761 | 0.01039 | -0.088 | 73.257
3.5 | 0.818 | 0.01052 | -0.088 | 77.777
4 | 0.873 | 0.01066 | -0.088 | 81.924
4.5 | 0.926 | 0.01131 | -0.088 | 81.834
5 | 0.975 | 0.01151 | -0.088 | 84.723
5.5 | 1.02 | 0.0117 | -0.088 | 87.187
6 | 1.059 | 0.01194 | -0.088 | 88.716
6.5 | 1.091 | 0.01223 | -0.088 | 89.209
7 | 1.114 | 0.01252 | -0.088 | 89.019
7.5 | 1.127 | 0.01277 | -0.087 | 88.231
8 | 1.128 | 0.01313 | -0.087 | 85.947
8.5 | 1.116 | 0.01354 | -0.087 | 82.376
9 | 1.088 | 0.01394 | -0.087 | 78.075
9.5 | 1.046 | 0.01389 | -0.087 | 75.32
10 | 0.991 | 0.01452 | -0.087 | 68.235
10.5 | 0.919 | 0.01522 | -0.087 | 60.361
11 | 0.829 | 0.01929 | -0.086 | 42.961
11.5 | 0.726 | 0.02114 | -0.085 | 34.363
12 | 0.607 | 0.02616 | -0.082 | 23.202
12.5 | 0.478 | 0.03985 | -0.076 | 12.007
13 | 0.355 | 0.06076 | -0.068 | 5.844

## 134. Re 16M Mach 0.25 (2)
BIGFOIL.COM POLAR EXPORT
MID 103 c3
MID 103 c3 |  |  |  | Cl Max: | 1.8876 | at alpha= | 13 | deg
XFOIL ncrit=9 |  |  |  | L/D Max: | 149.464 | at alpha= | 7 | deg
Re: | 16000000 |  |  | Cd Min: | 0.19325 | at alpha= | -16 | deg
Mach: | 0.25 |  |  | Cl=0 at alpha= | -3.4951 | deg
|  |  |  | @ Cl=0.1, Cd= | 0.0054031
|  |  |  | @ Cl=0.4, Cd= | 0.0055152
|  |  |  | @ Cl=0.6, Cd= | 0.0057473
alpha (deg) | Cl | Cd | Cm | Cl/Cd
-16 | -0.7243 | 0.19325 | 0.0467 | -3.748
-15.5 | -0.7089 | 0.18629 | 0.0431 | -3.8054
-15 | -0.6939 | 0.17923 | 0.0396 | -3.8716
-14.5 | -0.6809 | 0.17175 | 0.036 | -3.9645
-14 | -0.6684 | 0.16429 | 0.0327 | -4.0684
-13.5 | -0.6574 | 0.15639 | 0.0292 | -4.2036
-13 | -0.6522 | 0.14708 | 0.0253 | -4.4343
-12.5 | -0.7097 | 0.12241 | 0.0141 | -5.7977
-12 | -0.7469 | 0.10534 | 0.0048 | -7.0904
-11.5 | -0.7951 | 0.0875 | -0.0067 | -9.0869
-11 | -0.9357 | 0.0214 | -0.0929 | -43.7243
-10.5 | -0.8747 | 0.01623 | -0.0977 | -53.894
-10 | -0.811 | 0.01357 | -0.0993 | -59.7642
-9.5 | -0.7486 | 0.01136 | -0.1 | -65.8979
-9 | -0.6851 | 0.00976 | -0.1003 | -70.1947
-8.5 | -0.6221 | 0.00862 | -0.1003 | -72.1694
-8 | -0.5587 | 0.0076 | -0.1003 | -73.5132
-7.5 | -0.4958 | 0.00698 | -0.1001 | -71.0315
-7 | -0.4325 | 0.00636 | -0.1002 | -68.0031
-6.5 | -0.3699 | 0.00601 | -0.1001 | -61.5474
-6 | -0.3079 | 0.00582 | -0.1001 | -52.9038
-5 | -0.1846 | 0.00559 | -0.1001 | -33.0233
-4 | -0.0616 | 0.00543 | -0.1005 | -11.3444
-3 | 0.0604 | 0.00539 | -0.101 | 11.2059
-2.5 | 0.121 | 0.00541 | -0.1012 | 22.366
-2 | 0.1815 | 0.00541 | -0.1014 | 33.549
-1.5 | 0.2418 | 0.00545 | -0.1016 | 44.367
-1 | 0.302 | 0.00548 | -0.1017 | 55.1095
-0.5 | 0.3622 | 0.00549 | -0.1019 | 65.9745
0 | 0.4223 | 0.00553 | -0.1021 | 76.3653
0.5 | 0.4822 | 0.00559 | -0.1022 | 86.2612
1 | 0.5421 | 0.00567 | -0.1024 | 95.6085
1.5 | 0.602 | 0.00575 | -0.1025 | 104.6957
2 | 0.6618 | 0.00586 | -0.1025 | 112.9352
2.5 | 0.7214 | 0.00609 | -0.1026 | 118.4565
3 | 0.781 | 0.00629 | -0.1026 | 124.1653
3.5 | 0.8403 | 0.00659 | -0.1025 | 127.5114
4 | 0.8992 | 0.00707 | -0.1023 | 127.1853
4.5 | 0.9585 | 0.00739 | -0.102 | 129.7023
5 | 1.0179 | 0.00763 | -0.1018 | 133.4076
5.5 | 1.0772 | 0.00792 | -0.1014 | 136.0101
6 | 1.1366 | 0.00816 | -0.101 | 139.2892
6.5 | 1.1961 | 0.00844 | -0.1005 | 141.718
7 | 1.254 | 0.00839 | -0.0998 | 149.4636
7.5 | 1.3129 | 0.00883 | -0.099 | 148.6863
8 | 1.3718 | 0.00927 | -0.0981 | 147.9827
8.5 | 1.4305 | 0.00977 | -0.097 | 146.4176
9 | 1.4887 | 0.01039 | -0.0958 | 143.282
9.5 | 1.5462 | 0.01118 | -0.0944 | 138.3005
10 | 1.6025 | 0.01217 | -0.0926 | 131.6763
10.5 | 1.659 | 0.01306 | -0.0908 | 127.0291
11 | 1.7145 | 0.01409 | -0.0887 | 121.682
11.5 | 1.7683 | 0.0153 | -0.0862 | 115.5752
12 | 1.819 | 0.01686 | -0.0832 | 107.8885
12.5 | 1.8621 | 0.01918 | -0.0792 | 97.0855
13 | 1.8876 | 0.023 | -0.0733 | 82.0696
13.5 | 1.8871 | 0.02819 | -0.0649 | 66.9422
14 | 1.8538 | 0.03315 | -0.0533 | 55.9216
14.5 | 1.8142 | 0.04083 | -0.0478 | 44.433
15 | 1.7759 | 0.05224 | -0.0508 | 33.995
15.5 | 1.7383 | 0.0677 | -0.0604 | 25.6765
16 | 1.6983 | 0.0842 | -0.0698 | 20.1698
16.5 | 1.656 | 0.09995 | -0.0772 | 16.5683
17 | 1.6105 | 0.11585 | -0.0846 | 13.9016
17.5 | 1.5669 | 0.13176 | -0.0926 | 11.8921
18 | 1.5257 | 0.14805 | -0.1017 | 10.3053

## 135. Re 16M Mach 0.50 (1)
BIGFOIL.COM POLAR EXPORT
MID 103 c3
MID 103 c3 |  |  |  | Cl Max: | 1.246 | at alpha= | 20 | deg
JavaFoil+Calcfoil stall+Eppler ext transition |  |  |  | L/D Max: | 87.192 | at alpha= | 5 | deg
Re: | 16000000 |  |  | Cd Min: | 0.00979 | at alpha= | -1.5 | deg
Mach: | 0.5 |  |  | Cl=0 at alpha= | -3.3864 | deg
|  |  |  | @ Cl=0.1, Cd= | 0.0098284
|  |  |  | @ Cl=0.4, Cd= | 0.00989
|  |  |  | @ Cl=0.6, Cd= | 0.010135
alpha (deg) | Cl | Cd | Cm | Cl/Cd
-20 | -0.896 | 0.1683 | -0.061 | -5.323
-19.5 | -0.871 | 0.15592 | -0.061 | -5.584
-19 | -0.842 | 0.16434 | -0.059 | -5.121
-18.5 | -0.815 | 0.15586 | -0.059 | -5.231
-18 | -0.79 | 0.14165 | -0.06 | -5.578
-17.5 | -0.765 | 0.13109 | -0.06 | -5.832
-17 | -0.735 | 0.13686 | -0.058 | -5.374
-16.5 | -0.71 | 0.12358 | -0.059 | -5.745
-16 | -0.685 | 0.11338 | -0.06 | -6.042
-15.5 | -0.66 | 0.10394 | -0.062 | -6.352
-15 | -0.629 | 0.10671 | -0.058 | -5.899
-14.5 | -0.607 | 0.09398 | -0.062 | -6.455
-14 | -0.588 | 0.07885 | -0.068 | -7.459
-13.5 | -0.548 | 0.09359 | -0.056 | -5.859
-13 | -0.526 | 0.08063 | -0.062 | -6.529
-12.5 | -0.508 | 0.06639 | -0.07 | -7.658
-12 | -0.469 | 0.07898 | -0.058 | -5.935
-11.5 | -0.449 | 0.06567 | -0.066 | -6.834
-11 | -0.416 | 0.06939 | -0.06 | -5.999
-10.5 | -0.394 | 0.0601 | -0.066 | -6.549
-10 | -0.363 | 0.06082 | -0.062 | -5.975
-9.5 | -0.343 | 0.04932 | -0.071 | -6.959
-9 | -0.313 | 0.04962 | -0.069 | -6.31
-8.5 | -0.281 | 0.05398 | -0.06 | -5.196
-8 | -0.255 | 0.04825 | -0.065 | -5.293
-7.5 | -0.234 | 0.03743 | -0.075 | -6.264
-7 | -0.209 | 0.03286 | -0.078 | -6.345
-6.5 | -0.192 | 0.01959 | -0.089 | -9.78
-6 | -0.176 | 0.0106 | -0.1 | -16.593
-5.5 | -0.227 | 0.01049 | -0.1 | -21.618
-5 | -0.194 | 0.0104 | -0.1 | -18.659
-4.5 | -0.141 | 0.01023 | -0.1 | -13.776
-4 | -0.08 | 0.01016 | -0.1 | -7.862
-3.5 | -0.015 | 0.0101 | -0.099 | -1.506
-3 | 0.051 | 0.00985 | -0.099 | 5.188
-2.5 | 0.119 | 0.00982 | -0.099 | 12.08
-2 | 0.186 | 0.0098 | -0.099 | 18.964
-1.5 | 0.253 | 0.00979 | -0.099 | 25.815
-1 | 0.32 | 0.00983 | -0.099 | 32.531
-0.5 | 0.387 | 0.00989 | -0.099 | 39.13
0 | 0.454 | 0.00989 | -0.099 | 45.913
0.5 | 0.518 | 0.00998 | -0.099 | 51.929
1 | 0.585 | 0.01011 | -0.099 | 57.85
1.5 | 0.651 | 0.01022 | -0.099 | 63.705
2 | 0.718 | 0.01032 | -0.099 | 69.505
2.5 | 0.784 | 0.01046 | -0.099 | 74.939
3 | 0.85 | 0.0106 | -0.099 | 80.155
3.5 | 0.911 | 0.01075 | -0.099 | 84.748
4 | 0.968 | 0.01152 | -0.098 | 84.04
4.5 | 1.019 | 0.01181 | -0.098 | 86.306
5 | 1.057 | 0.01212 | -0.098 | 87.192
5.5 | 1.073 | 0.01251 | -0.098 | 85.833
6 | 1.038 | 0.01296 | -0.098 | 80.142
6.5 | 0.661 | 0.01338 | -0.098 | 49.371
7 | 0.693 | 0.01382 | -0.098 | 50.166
7.5 | 0.726 | 0.01417 | -0.098 | 51.26
8 | 0.759 | 0.01474 | -0.098 | 51.501
8.5 | 0.792 | 0.01527 | -0.098 | 51.846
9 | 0.824 | 0.01553 | -0.097 | 53.068
9.5 | 0.848 | 0.02022 | -0.096 | 41.945
10 | 0.876 | 0.02125 | -0.096 | 41.222
10.5 | 0.903 | 0.0222 | -0.095 | 40.679
11 | 0.844 | 0.04504 | -0.082 | 18.732
11.5 | 0.916 | 0.03244 | -0.089 | 28.245
12 | 0.965 | 0.02859 | -0.091 | 33.764
12.5 | 0.91 | 0.05886 | -0.078 | 15.461
13 | 0.953 | 0.05357 | -0.081 | 17.793
13.5 | 0.921 | 0.09164 | -0.065 | 10.05
14 | 0.947 | 0.09647 | -0.064 | 9.813
14.5 | 0.963 | 0.11258 | -0.06 | 8.554
15 | 0.989 | 0.11938 | -0.059 | 8.28
15.5 | 1.012 | 0.13226 | -0.058 | 7.651
16 | 1.039 | 0.13451 | -0.059 | 7.727
16.5 | 1.063 | 0.15116 | -0.058 | 7.033
17 | 1.093 | 0.14618 | -0.06 | 7.474
17.5 | 1.116 | 0.16252 | -0.059 | 6.865
18 | 1.142 | 0.17162 | -0.06 | 6.653
18.5 | 1.169 | 0.17339 | -0.06 | 6.741
19 | 1.193 | 0.18992 | -0.06 | 6.282
19.5 | 1.219 | 0.19455 | -0.061 | 6.268
20 | 1.246 | 0.1987 | -0.061 | 6.268

## 136. Re 16M Mach 0.50 (2)
BIGFOIL.COM POLAR EXPORT
MID 103 c3
MID 103 c3 |  |  |  | Cl Max: | 1.4358 | at alpha= | 7.5 | deg
XFOIL ncrit=9 |  |  |  | L/D Max: | 143.448 | at alpha= | 5.5 | deg
Re: | 16000000 |  |  | Cd Min: | 0.15944 | at alpha= | 12.5 | deg
Mach: | 0.5 |  |  | Cl=0 at alpha= | -3.4206 | deg
|  |  |  | @ Cl=0.1, Cd= | 0.0054556
|  |  |  | @ Cl=0.4, Cd= | 0.0055638
|  |  |  | @ Cl=0.6, Cd= | 0.0057804
alpha (deg) | Cl | Cd | Cm | Cl/Cd
-9.5 | -0.5462 | 0.10701 | 0.0034 | -5.1042
-9 | -0.5433 | 0.09752 | -0.0015 | -5.5712
-8.5 | -0.5431 | 0.08812 | -0.0066 | -6.1632
-8 | -0.5456 | 0.07882 | -0.012 | -6.9221
-7.5 | -0.5494 | 0.06964 | -0.0184 | -7.8891
-7 | -0.5322 | 0.05749 | -0.0358 | -9.2573
-6.5 | -0.4873 | 0.03848 | -0.0714 | -12.6637
-6 | -0.4065 | 0.01168 | -0.113 | -34.8031
-5.5 | -0.3147 | 0.00672 | -0.1168 | -46.8304
-5 | -0.2346 | 0.00598 | -0.1159 | -39.2308
-4.5 | -0.1584 | 0.00574 | -0.1149 | -27.5958
-4 | -0.0843 | 0.00561 | -0.1143 | -15.0267
-3.5 | -0.0114 | 0.00553 | -0.1139 | -2.0615
-3 | 0.0604 | 0.00545 | -0.1138 | 11.0826
-2.5 | 0.1311 | 0.00546 | -0.1137 | 24.011
-2 | 0.2011 | 0.00546 | -0.1137 | 36.8315
-1.5 | 0.2705 | 0.00549 | -0.1136 | 49.2714
-1 | 0.3396 | 0.00552 | -0.1136 | 61.5217
-0.5 | 0.4085 | 0.00557 | -0.1137 | 73.3393
0 | 0.4774 | 0.00563 | -0.1138 | 84.7957
0.5 | 0.5461 | 0.00571 | -0.1138 | 95.6392
1 | 0.615 | 0.0058 | -0.1138 | 106.0345
1.5 | 0.684 | 0.00593 | -0.1137 | 115.3457
2 | 0.7533 | 0.00605 | -0.1135 | 124.5124
2.5 | 0.823 | 0.00626 | -0.1132 | 131.4696
3 | 0.8929 | 0.00651 | -0.1126 | 137.1582
3.5 | 0.9623 | 0.00713 | -0.1118 | 134.9649
4 | 1.0329 | 0.00763 | -0.1106 | 135.3735
4.5 | 1.1049 | 0.00793 | -0.1093 | 139.3317
5 | 1.178 | 0.0083 | -0.1076 | 141.9277
5.5 | 1.2523 | 0.00873 | -0.1055 | 143.4479
6.5 | 1.3953 | 0.01199 | -0.0978 | 116.372
7 | 1.4349 | 0.01809 | -0.0897 | 79.3201
7.5 | 1.4358 | 0.02632 | -0.08 | 54.5517
8 | 1.4076 | 0.0349 | -0.0707 | 40.3324
8.5 | 1.3609 | 0.04291 | -0.0646 | 31.7152
9 | 1.3239 | 0.05742 | -0.0756 | 23.0564
9.5 | 1.2949 | 0.07572 | -0.09 | 17.1012
10 | 1.2621 | 0.09073 | -0.0973 | 13.9105
10.5 | 1.2321 | 0.10486 | -0.1038 | 11.75
11 | 1.2065 | 0.11863 | -0.1102 | 10.1703
11.5 | 1.1858 | 0.13227 | -0.1168 | 8.965
12 | 1.1701 | 0.14575 | -0.1234 | 8.0281
12.5 | 1.1603 | 0.15944 | -0.1307 | 7.2773

## 137. Re 18M Mach 0.00 (1)
BIGFOIL.COM POLAR EXPORT
MID 103 c3
MID 103 c3 |  |  |  | Cl Max: | 1.163 | at alpha= | 9 | deg
JavaFoil+Calcfoil stall+Eppler ext transition |  |  |  | L/D Max: | 91.608 | at alpha= | 7.5 | deg
Re: | 18000000 |  |  | Cd Min: | 0.00974 | at alpha= | -2 | deg
Mach: | 0 |  |  | Cl=0 at alpha= | -3.386 | deg
|  |  |  | @ Cl=0.1, Cd= | 0.0097515
|  |  |  | @ Cl=0.4, Cd= | 0.0098174
|  |  |  | @ Cl=0.6, Cd= | 0.010094
alpha (deg) | Cl | Cd | Cm | Cl/Cd
-14 | -0.381 | 0.08866 | -0.053 | -4.301
-13.5 | -0.396 | 0.08333 | -0.054 | -4.748
-13 | -0.409 | 0.07778 | -0.055 | -5.26
-12.5 | -0.422 | 0.07142 | -0.057 | -5.908
-12 | -0.433 | 0.06548 | -0.059 | -6.611
-11.5 | -0.443 | 0.05805 | -0.061 | -7.635
-11 | -0.452 | 0.05052 | -0.064 | -8.939
-10.5 | -0.461 | 0.04001 | -0.069 | -11.529
-10 | -0.469 | 0.03035 | -0.073 | -15.444
-9.5 | -0.476 | 0.0207 | -0.078 | -23.011
-9 | -0.5 | 0.01088 | -0.086 | -45.912
-8.5 | -0.476 | 0.01068 | -0.086 | -44.63
-8 | -0.448 | 0.01054 | -0.086 | -42.491
-7.5 | -0.414 | 0.01042 | -0.086 | -39.73
-7 | -0.375 | 0.01031 | -0.086 | -36.388
-6.5 | -0.332 | 0.01022 | -0.086 | -32.452
-6 | -0.284 | 0.01017 | -0.086 | -27.958
-5.5 | -0.234 | 0.01017 | -0.086 | -23.006
-5 | -0.181 | 0.01012 | -0.086 | -17.909
-4.5 | -0.127 | 0.01002 | -0.086 | -12.629
-4 | -0.07 | 0.00998 | -0.086 | -7.056
-3.5 | -0.013 | 0.00982 | -0.086 | -1.352
-3 | 0.044 | 0.00978 | -0.086 | 4.546
-2.5 | 0.103 | 0.00975 | -0.086 | 10.543
-2 | 0.161 | 0.00974 | -0.086 | 16.509
-1.5 | 0.219 | 0.00975 | -0.086 | 22.456
-1 | 0.277 | 0.0098 | -0.086 | 28.259
-0.5 | 0.335 | 0.00981 | -0.086 | 34.147
0 | 0.393 | 0.00981 | -0.086 | 40.057
0.5 | 0.45 | 0.00987 | -0.086 | 45.527
1 | 0.507 | 0.00997 | -0.086 | 50.905
1.5 | 0.565 | 0.01004 | -0.086 | 56.277
2 | 0.623 | 0.01013 | -0.086 | 61.493
2.5 | 0.68 | 0.01021 | -0.085 | 66.611
3 | 0.738 | 0.01029 | -0.085 | 71.666
3.5 | 0.793 | 0.0104 | -0.085 | 76.218
4 | 0.847 | 0.01053 | -0.085 | 80.44
4.5 | 0.899 | 0.01112 | -0.085 | 80.842
5 | 0.948 | 0.01127 | -0.085 | 84.1
5.5 | 0.994 | 0.01145 | -0.085 | 86.84
6 | 1.037 | 0.01169 | -0.085 | 88.706
6.5 | 1.074 | 0.01188 | -0.085 | 90.414
7 | 1.106 | 0.0121 | -0.085 | 91.423
7.5 | 1.131 | 0.01235 | -0.085 | 91.608
8 | 1.15 | 0.01266 | -0.085 | 90.79
8.5 | 1.16 | 0.01292 | -0.085 | 89.81
9 | 1.163 | 0.01323 | -0.084 | 87.855
9.5 | 1.157 | 0.01362 | -0.084 | 84.979
10 | 1.145 | 0.01349 | -0.084 | 84.9
10.5 | 1.124 | 0.01395 | -0.084 | 80.571
11 | 1.096 | 0.01444 | -0.084 | 75.886
11.5 | 1.063 | 0.01505 | -0.084 | 70.614
12 | 1.026 | 0.01602 | -0.084 | 64.028
12.5 | 0.973 | 0.02001 | -0.083 | 48.621
13 | 0.92 | 0.02193 | -0.082 | 41.941
13.5 | 0.86 | 0.02551 | -0.08 | 33.704
14 | 0.787 | 0.03525 | -0.076 | 22.333

## 138. Re 18M Mach 0.00 (2)
BIGFOIL.COM POLAR EXPORT
MID 103 c3
MID 103 c3 |  |  |  | Cl Max: | 2.1785 | at alpha= | 17.5 | deg
XFOIL ncrit=9 |  |  |  | L/D Max: | 152.044 | at alpha= | 8 | deg
Re: | 18000000 |  |  | Cd Min: | 0.04406 | at alpha= | 20 | deg
Mach: | 0 |  |  | Cl=0 at alpha= | -3.5171 | deg
|  |  |  | @ Cl=0.1, Cd= | 0.0053837
|  |  |  | @ Cl=0.4, Cd= | 0.005476
|  |  |  | @ Cl=0.6, Cd= | 0.0057005
alpha (deg) | Cl | Cd | Cm | Cl/Cd
-17.5 | -1.5458 | 0.02648 | -0.0804 | -58.3761
-17 | -1.5024 | 0.02341 | -0.0835 | -64.1777
-16.5 | -1.4556 | 0.02115 | -0.0853 | -68.8227
-16 | -1.4064 | 0.01937 | -0.0866 | -72.6071
-15.5 | -1.3557 | 0.01778 | -0.0877 | -76.2486
-15 | -1.3037 | 0.01642 | -0.0885 | -79.3971
-14.5 | -1.2507 | 0.01526 | -0.0893 | -81.9594
-14 | -1.1969 | 0.01418 | -0.0899 | -84.4076
-13.5 | -1.1423 | 0.01329 | -0.0905 | -85.9518
-13 | -1.0873 | 0.01236 | -0.0911 | -87.9693
-12.5 | -1.0317 | 0.01154 | -0.0917 | -89.4021
-12 | -0.9756 | 0.01078 | -0.0922 | -90.5009
-11.5 | -0.9191 | 0.01007 | -0.0927 | -91.2711
-11 | -0.8622 | 0.00942 | -0.0932 | -91.5287
-10.5 | -0.8042 | 0.00879 | -0.0939 | -91.4903
-10 | -0.7483 | 0.00829 | -0.094 | -90.2654
-9.5 | -0.6922 | 0.00777 | -0.0941 | -89.0862
-9 | -0.6356 | 0.00731 | -0.0942 | -86.9494
-8.5 | -0.5787 | 0.00693 | -0.0944 | -83.5065
-7.5 | -0.4633 | 0.0062 | -0.0949 | -74.7258
-7 | -0.4053 | 0.00596 | -0.0952 | -68.0034
-6.5 | -0.3474 | 0.0058 | -0.0955 | -59.8966
-6 | -0.2894 | 0.00568 | -0.0957 | -50.9507
-5 | -0.173 | 0.00552 | -0.0963 | -31.3406
-4.5 | -0.1148 | 0.00548 | -0.0967 | -20.9489
-4 | -0.0563 | 0.00538 | -0.0971 | -10.4647
-3.5 | 0.002 | 0.00537 | -0.0974 | 0.37244
-3 | 0.0601 | 0.00537 | -0.0977 | 11.1918
-2.5 | 0.1182 | 0.00539 | -0.098 | 21.9295
-2 | 0.1763 | 0.00537 | -0.0982 | 32.8305
-1.5 | 0.2342 | 0.00539 | -0.0984 | 43.4508
-1 | 0.2921 | 0.00544 | -0.0986 | 53.6949
-0.5 | 0.35 | 0.00545 | -0.0988 | 64.2202
0 | 0.4078 | 0.00548 | -0.099 | 74.4161
0.5 | 0.4655 | 0.00552 | -0.0991 | 84.3297
1 | 0.5231 | 0.00559 | -0.0993 | 93.5778
1.5 | 0.5806 | 0.00567 | -0.0994 | 102.3986
2 | 0.6379 | 0.00576 | -0.0995 | 110.7465
2.5 | 0.695 | 0.00602 | -0.0997 | 115.4485
3 | 0.7521 | 0.00616 | -0.0998 | 122.0942
3.5 | 0.8088 | 0.00645 | -0.0998 | 125.3953
4 | 0.8651 | 0.00686 | -0.0998 | 126.1079
4.5 | 0.9214 | 0.00715 | -0.0998 | 128.8671
5 | 0.9776 | 0.00738 | -0.0997 | 132.4661
5.5 | 1.0337 | 0.00761 | -0.0997 | 135.8344
6 | 1.0896 | 0.00784 | -0.0996 | 138.9796
6.5 | 1.1453 | 0.00805 | -0.0995 | 142.2733
7 | 1.2008 | 0.0083 | -0.0995 | 144.6747
8 | 1.3091 | 0.00861 | -0.0988 | 152.0441
8.5 | 1.3632 | 0.00898 | -0.0985 | 151.804
9 | 1.417 | 0.00939 | -0.0981 | 150.9052
9.5 | 1.4704 | 0.00982 | -0.0977 | 149.7352
10 | 1.5229 | 0.01036 | -0.0972 | 146.9981
10.5 | 1.5745 | 0.01104 | -0.0965 | 142.6178
11 | 1.6261 | 0.0116 | -0.0959 | 140.181
11.5 | 1.677 | 0.01221 | -0.0951 | 137.3464
12 | 1.7272 | 0.01283 | -0.0944 | 134.622
12.5 | 1.7767 | 0.01348 | -0.0935 | 131.8027
13 | 1.8254 | 0.01417 | -0.0925 | 128.8215
13.5 | 1.873 | 0.01493 | -0.0914 | 125.4521
14 | 1.9195 | 0.01572 | -0.0901 | 122.1056
14.5 | 1.9646 | 0.01659 | -0.0887 | 118.4207
15 | 2.0082 | 0.01752 | -0.0871 | 114.6233
15.5 | 2.0499 | 0.01852 | -0.0852 | 110.6857
16 | 2.0892 | 0.01964 | -0.083 | 106.3747
16.5 | 2.1249 | 0.02094 | -0.0803 | 101.4756
17 | 2.1552 | 0.02249 | -0.0769 | 95.8293
17.5 | 2.1785 | 0.02422 | -0.0725 | 89.9463
18 | 2.1736 | 0.02668 | -0.0637 | 81.4693
18.5 | 2.1733 | 0.0293 | -0.0572 | 74.1741
19 | 2.1713 | 0.03281 | -0.0522 | 66.178
19.5 | 2.164 | 0.03754 | -0.0489 | 57.6452
20 | 2.1494 | 0.04406 | -0.0476 | 48.7835

## 139. Re 18M Mach 0.10 (1)
BIGFOIL.COM POLAR EXPORT
MID 103 c3
MID 103 c3 |  |  |  | Cl Max: | 1.156 | at alpha= | 8.5 | deg
JavaFoil+Calcfoil stall+Eppler ext transition |  |  |  | L/D Max: | 91.336 | at alpha= | 7.5 | deg
Re: | 18000000 |  |  | Cd Min: | 0.00974 | at alpha= | -2 | deg
Mach: | 0.1 |  |  | Cl=0 at alpha= | -3.3879 | deg
|  |  |  | @ Cl=0.1, Cd= | 0.0097515
|  |  |  | @ Cl=0.4, Cd= | 0.0098253
|  |  |  | @ Cl=0.6, Cd= | 0.01009
alpha (deg) | Cl | Cd | Cm | Cl/Cd
-14 | -0.348 | 0.09014 | -0.052 | -3.862
-13.5 | -0.365 | 0.0849 | -0.053 | -4.299
-13 | -0.381 | 0.07959 | -0.054 | -4.788
-12.5 | -0.397 | 0.07345 | -0.056 | -5.4
-12 | -0.41 | 0.06756 | -0.058 | -6.075
-11.5 | -0.423 | 0.0605 | -0.06 | -6.994
-11 | -0.434 | 0.05342 | -0.063 | -8.118
-10.5 | -0.443 | 0.04497 | -0.067 | -9.852
-10 | -0.454 | 0.03368 | -0.072 | -13.474
-9.5 | -0.462 | 0.02375 | -0.077 | -19.464
-9 | -0.494 | 0.01094 | -0.087 | -45.175
-8.5 | -0.473 | 0.01071 | -0.087 | -44.143
-8 | -0.446 | 0.01058 | -0.087 | -42.145
-7.5 | -0.413 | 0.01043 | -0.087 | -39.583
-7 | -0.375 | 0.01032 | -0.087 | -36.329
-6.5 | -0.332 | 0.01024 | -0.087 | -32.458
-6 | -0.285 | 0.01015 | -0.087 | -28.087
-5.5 | -0.235 | 0.01018 | -0.087 | -23.065
-5 | -0.182 | 0.01013 | -0.087 | -17.972
-4.5 | -0.127 | 0.01003 | -0.087 | -12.676
-4 | -0.071 | 0.00998 | -0.087 | -7.086
-3.5 | -0.013 | 0.00983 | -0.087 | -1.359
-3 | 0.045 | 0.00978 | -0.087 | 4.568
-2.5 | 0.103 | 0.00975 | -0.086 | 10.595
-2 | 0.162 | 0.00974 | -0.086 | 16.594
-1.5 | 0.22 | 0.00975 | -0.086 | 22.568
-1 | 0.278 | 0.0098 | -0.086 | 28.399
-0.5 | 0.337 | 0.00982 | -0.086 | 34.282
0 | 0.395 | 0.00982 | -0.086 | 40.224
0.5 | 0.452 | 0.00988 | -0.086 | 45.745
1 | 0.51 | 0.00998 | -0.086 | 51.112
1.5 | 0.568 | 0.01004 | -0.086 | 56.537
2 | 0.626 | 0.01013 | -0.086 | 61.77
2.5 | 0.684 | 0.01022 | -0.086 | 66.906
3 | 0.741 | 0.0103 | -0.086 | 71.973
3.5 | 0.797 | 0.01041 | -0.086 | 76.539
4 | 0.851 | 0.01054 | -0.086 | 80.698
4.5 | 0.903 | 0.01113 | -0.086 | 81.11
5 | 0.952 | 0.01129 | -0.086 | 84.338
5.5 | 0.998 | 0.01147 | -0.085 | 87.034
6 | 1.04 | 0.01171 | -0.085 | 88.825
6.5 | 1.077 | 0.01191 | -0.085 | 90.437
7 | 1.108 | 0.01215 | -0.085 | 91.199
7.5 | 1.132 | 0.01239 | -0.085 | 91.336
8 | 1.148 | 0.01272 | -0.085 | 90.314
8.5 | 1.156 | 0.01298 | -0.085 | 89.084
9 | 1.155 | 0.01331 | -0.085 | 86.831
9.5 | 1.146 | 0.01371 | -0.085 | 83.632
10 | 1.129 | 0.01359 | -0.085 | 83.077
10.5 | 1.103 | 0.01407 | -0.085 | 78.399
11 | 1.07 | 0.01459 | -0.084 | 73.29
11.5 | 1.031 | 0.01526 | -0.084 | 67.555
12 | 0.98 | 0.01927 | -0.084 | 50.831
12.5 | 0.926 | 0.02073 | -0.083 | 44.638
13 | 0.864 | 0.02326 | -0.081 | 37.14
13.5 | 0.794 | 0.02907 | -0.078 | 27.315

## 140. Re 18M Mach 0.10 (2)
BIGFOIL.COM POLAR EXPORT
MID 103 c3
MID 103 c3 |  |  |  | Cl Max: | 1.5349 | at alpha= | 10 | deg
XFOIL ncrit=9 |  |  |  | L/D Max: | 152.046 | at alpha= | 7.5 | deg
Re: | 18000000 |  |  | Cd Min: | 0.21548 | at alpha= | -18 | deg
Mach: | 0.1 |  |  | Cl=0 at alpha= | -3.5145 | deg
|  |  |  | @ Cl=0.1, Cd= | 0.0053836
|  |  |  | @ Cl=0.4, Cd= | 0.0054748
|  |  |  | @ Cl=0.6, Cd= | 0.0056979
alpha (deg) | Cl | Cd | Cm | Cl/Cd
-18 | -0.7824 | 0.21548 | 0.0601 | -3.631
-16.5 | -1.4721 | 0.02628 | -0.0837 | -56.016
-16 | -1.4256 | 0.02294 | -0.087 | -62.1447
-15.5 | -1.3759 | 0.02045 | -0.0889 | -67.2812
-15 | -1.3237 | 0.01851 | -0.0901 | -71.5127
-14.5 | -1.2699 | 0.01695 | -0.091 | -74.9204
-14 | -1.2151 | 0.01556 | -0.0917 | -78.0913
-13.5 | -1.1594 | 0.01447 | -0.0922 | -80.1244
-13 | -1.1032 | 0.01333 | -0.0927 | -82.7607
-12.5 | -1.0463 | 0.01235 | -0.0932 | -84.7206
-12 | -0.9891 | 0.01145 | -0.0937 | -86.3843
-11.5 | -0.9314 | 0.01062 | -0.0941 | -87.7024
-11 | -0.8734 | 0.00988 | -0.0945 | -88.4008
-10.5 | -0.8142 | 0.00915 | -0.0952 | -88.9836
-10 | -0.7573 | 0.00859 | -0.0951 | -88.1607
-9.5 | -0.7003 | 0.00799 | -0.0952 | -87.6471
-9 | -0.6427 | 0.00747 | -0.0952 | -86.0375
-8.5 | -0.5849 | 0.00705 | -0.0953 | -82.9645
-8 | -0.5268 | 0.00666 | -0.0954 | -79.0991
-7.5 | -0.4684 | 0.00637 | -0.0956 | -73.5322
-7 | -0.4093 | 0.00599 | -0.096 | -68.3306
-6.5 | -0.3507 | 0.00582 | -0.0962 | -60.2577
-6 | -0.2921 | 0.0057 | -0.0964 | -51.2456
-5.5 | -0.2335 | 0.0056 | -0.0966 | -41.6964
-4.5 | -0.116 | 0.00549 | -0.0972 | -21.1293
-4 | -0.0571 | 0.00539 | -0.0976 | -10.5937
-3.5 | 0.0017 | 0.00537 | -0.0979 | 0.31657
-3 | 0.0602 | 0.00537 | -0.0982 | 11.2104
-2.5 | 0.1187 | 0.00539 | -0.0985 | 22.0223
-2 | 0.1771 | 0.00537 | -0.0987 | 32.9795
-1.5 | 0.2354 | 0.0054 | -0.0989 | 43.5926
-1 | 0.2936 | 0.00544 | -0.0991 | 53.9706
-0.5 | 0.3518 | 0.00545 | -0.0993 | 64.5505
0 | 0.41 | 0.00548 | -0.0995 | 74.8175
0.5 | 0.468 | 0.00552 | -0.0996 | 84.7826
1 | 0.526 | 0.0056 | -0.0998 | 93.9286
1.5 | 0.5839 | 0.00567 | -0.0999 | 102.9806
2 | 0.6416 | 0.00577 | -0.1 | 111.1958
2.5 | 0.6991 | 0.00602 | -0.1001 | 116.1296
3 | 0.7566 | 0.00617 | -0.1002 | 122.6256
3.5 | 0.8136 | 0.00647 | -0.1002 | 125.7496
4 | 0.8703 | 0.00688 | -0.1002 | 126.4971
4.5 | 0.9271 | 0.00717 | -0.1001 | 129.3026
5 | 0.9838 | 0.0074 | -0.1 | 132.9459
5.5 | 1.0403 | 0.00764 | -0.0999 | 136.1649
6 | 1.0968 | 0.00787 | -0.0998 | 139.3647
6.5 | 1.1531 | 0.00809 | -0.0997 | 142.534
7 | 1.2091 | 0.00836 | -0.0996 | 144.6292
7.5 | 1.2635 | 0.00831 | -0.0991 | 152.0457
8 | 1.3187 | 0.00868 | -0.0988 | 151.924
8.5 | 1.3735 | 0.00906 | -0.0984 | 151.6004
9 | 1.428 | 0.00948 | -0.0979 | 150.6329
9.5 | 1.482 | 0.00996 | -0.0973 | 148.7952
10 | 1.5349 | 0.01062 | -0.0966 | 144.5292

## 141. Re 18M Mach 0.25 (1)
BIGFOIL.COM POLAR EXPORT
MID 103 c3
MID 103 c3 |  |  |  | Cl Max: | 1.128 | at alpha= | 8 | deg
JavaFoil+Calcfoil stall+Eppler ext transition |  |  |  | L/D Max: | 89.957 | at alpha= | 6.5 | deg
Re: | 18000000 |  |  | Cd Min: | 0.00975 | at alpha= | -2.5 | deg
Mach: | 0.25 |  |  | Cl=0 at alpha= | -3.3833 | deg
|  |  |  | @ Cl=0.1, Cd= | 0.009755
|  |  |  | @ Cl=0.4, Cd= | 0.05685
|  |  |  | @ Cl=0.6, Cd= | 0.05685
alpha (deg) | Cl | Cd | Cm | Cl/Cd
-13 | -0.055 | 0.08715 | -0.051 | -0.63
-12.5 | -0.159 | 0.08143 | -0.052 | -1.947
-12 | -0.21 | 0.07668 | -0.053 | -2.739
-11.5 | -0.254 | 0.07107 | -0.054 | -3.567
-11 | -0.291 | 0.06581 | -0.056 | -4.422
-10.5 | -0.324 | 0.05903 | -0.059 | -5.48
-10 | -0.35 | 0.05201 | -0.063 | -6.73
-9.5 | -0.373 | 0.04162 | -0.068 | -8.975
-9 | -0.392 | 0.03042 | -0.075 | -12.875
-8.5 | -0.416 | 0.01764 | -0.084 | -23.583
-8 | -0.427 | 0.01074 | -0.089 | -39.712
-7.5 | -0.403 | 0.01056 | -0.089 | -38.203
-7 | -0.372 | 0.01054 | -0.089 | -35.288
-6.5 | -0.333 | 0.01032 | -0.089 | -32.297
-6 | -0.288 | 0.01024 | -0.089 | -28.173
-5.5 | -0.239 | 0.01019 | -0.089 | -23.432
-5 | -0.186 | 0.01015 | -0.089 | -18.31
-4.5 | -0.13 | 0.01009 | -0.089 | -12.893
-4 | -0.073 | 0.00999 | -0.089 | -7.261
-3.5 | -0.014 | 0.00982 | -0.089 | -1.395
-3 | 0.046 | 0.0098 | -0.089 | 4.682
-2.5 | 0.106 | 0.00975 | -0.089 | 10.886
-2 | 0.166 | 0.00975 | -0.089 | 17.047
-1.5 | 0.226 | 0.00977 | -0.089 | 23.154
-1 | 0.286 | 0.00979 | -0.089 | 29.217
-0.5 | 0.346 | 0.00982 | -0.089 | 35.245
0 | 0.406 | 0.00983 | -0.089 | 41.293
0.5 | 0.464 | 0.0099 | -0.089 | 46.892
1 | 0.524 | 0.00999 | -0.088 | 52.442
1.5 | 0.583 | 0.01006 | -0.088 | 57.962
2 | 0.643 | 0.01015 | -0.088 | 63.317
2.5 | 0.702 | 0.01025 | -0.088 | 68.512
3 | 0.761 | 0.01034 | -0.088 | 73.659
3.5 | 0.818 | 0.01046 | -0.088 | 78.245
4 | 0.873 | 0.0106 | -0.088 | 82.41
4.5 | 0.926 | 0.01123 | -0.088 | 82.478
5 | 0.975 | 0.01141 | -0.088 | 85.418
5.5 | 1.02 | 0.0116 | -0.088 | 87.929
6 | 1.059 | 0.01184 | -0.088 | 89.481
6.5 | 1.091 | 0.01213 | -0.088 | 89.957
7 | 1.114 | 0.01241 | -0.088 | 89.773
7.5 | 1.127 | 0.01266 | -0.087 | 89.048
8 | 1.128 | 0.013 | -0.087 | 86.783
8.5 | 1.116 | 0.01342 | -0.087 | 83.168
9 | 1.088 | 0.0138 | -0.087 | 78.844
9.5 | 1.046 | 0.01426 | -0.087 | 73.378
10 | 0.991 | 0.01432 | -0.087 | 69.176
10.5 | 0.919 | 0.01499 | -0.087 | 61.296
11 | 0.829 | 0.01906 | -0.086 | 43.506
11.5 | 0.729 | 0.02057 | -0.085 | 35.423
12 | 0.613 | 0.02437 | -0.083 | 25.144
12.5 | 0.485 | 0.03534 | -0.078 | 13.733
13 | 0.358 | 0.05685 | -0.07 | 6.295

## 142. Re 18M Mach 0.25 (2)
BIGFOIL.COM POLAR EXPORT
MID 103 c3
MID 103 c3 |  |  |  | Cl Max: | 1.9076 | at alpha= | 13.5 | deg
XFOIL ncrit=9 |  |  |  | L/D Max: | 151.896 | at alpha= | 7.5 | deg
Re: | 18000000 |  |  | Cd Min: | 0.19928 | at alpha= | -16.5 | deg
Mach: | 0.25 |  |  | Cl=0 at alpha= | -3.4984 | deg
|  |  |  | @ Cl=0.1, Cd= | 0.005383
|  |  |  | @ Cl=0.4, Cd= | 0.0054788
|  |  |  | @ Cl=0.6, Cd= | 0.0057065
alpha (deg) | Cl | Cd | Cm | Cl/Cd
-16.5 | -0.7421 | 0.19928 | 0.0501 | -3.7239
-16 | -0.7264 | 0.19253 | 0.0465 | -3.7729
-15.5 | -0.7109 | 0.1856 | 0.0429 | -3.8303
-15 | -0.6961 | 0.17848 | 0.0394 | -3.9002
-14.5 | -0.6836 | 0.17089 | 0.0358 | -4.0002
-14 | -0.6721 | 0.1631 | 0.0323 | -4.1208
-13.5 | -0.6991 | 0.14442 | 0.0244 | -4.8407
-13 | -0.7225 | 0.12887 | 0.0171 | -5.6064
-12.5 | -0.7555 | 0.11254 | 0.0084 | -6.7132
-12 | -0.801 | 0.09494 | -0.0024 | -8.4369
-11.5 | -0.9936 | 0.02718 | -0.0861 | -36.5563
-11 | -0.9382 | 0.01834 | -0.0965 | -51.1559
-10.5 | -0.8745 | 0.01457 | -0.0995 | -60.0206
-10 | -0.8124 | 0.01246 | -0.1 | -65.2006
-9.5 | -0.7493 | 0.01058 | -0.1004 | -70.8223
-9 | -0.6858 | 0.00921 | -0.1005 | -74.4625
-8.5 | -0.6224 | 0.00822 | -0.1004 | -75.7178
-8 | -0.5589 | 0.00734 | -0.1004 | -76.1444
-7.5 | -0.4958 | 0.00683 | -0.1002 | -72.5915
-7 | -0.4326 | 0.00635 | -0.1002 | -68.126
-6.5 | -0.3698 | 0.00596 | -0.1002 | -62.047
-6 | -0.3077 | 0.00578 | -0.1002 | -53.2353
-5.5 | -0.2459 | 0.00567 | -0.1002 | -43.3686
-5 | -0.1844 | 0.00561 | -0.1002 | -32.8699
-4.5 | -0.1228 | 0.00552 | -0.1004 | -22.2464
-4 | -0.0616 | 0.00547 | -0.1006 | -11.2614
-3.5 | -0.0002 | 0.00537 | -0.1009 | -0.037244
-3 | 0.0606 | 0.00537 | -0.1011 | 11.2849
-2.5 | 0.1212 | 0.00539 | -0.1013 | 22.4861
-2 | 0.1816 | 0.00538 | -0.1015 | 33.7546
-1.5 | 0.2419 | 0.00541 | -0.1016 | 44.7135
-1 | 0.3021 | 0.00545 | -0.1018 | 55.4312
-0.5 | 0.3622 | 0.00546 | -0.1019 | 66.337
0 | 0.4224 | 0.00549 | -0.1021 | 76.9399
0.5 | 0.4823 | 0.00555 | -0.1023 | 86.9009
1 | 0.5423 | 0.00561 | -0.1024 | 96.6667
1.5 | 0.6021 | 0.00571 | -0.1025 | 105.4466
2 | 0.6619 | 0.0058 | -0.1025 | 114.1207
2.5 | 0.7215 | 0.00604 | -0.1026 | 119.4536
3 | 0.7812 | 0.00621 | -0.1026 | 125.7971
3.5 | 0.8405 | 0.00656 | -0.1025 | 128.125
4 | 0.8995 | 0.00701 | -0.1023 | 128.3167
4.5 | 0.9588 | 0.0073 | -0.1021 | 131.3425
5 | 1.0183 | 0.00752 | -0.1018 | 135.4122
5.5 | 1.0777 | 0.0078 | -0.1014 | 138.1667
6 | 1.1371 | 0.00804 | -0.101 | 141.4303
6.5 | 1.1965 | 0.00834 | -0.1005 | 143.4652
7 | 1.256 | 0.00869 | -0.1 | 144.5339
7.5 | 1.3139 | 0.00865 | -0.0991 | 151.896
8 | 1.3729 | 0.00908 | -0.0982 | 151.2004
8.5 | 1.4317 | 0.00957 | -0.0972 | 149.6029
9 | 1.49 | 0.0102 | -0.096 | 146.0784
9.5 | 1.5475 | 0.01101 | -0.0945 | 140.554
10 | 1.6048 | 0.01181 | -0.0929 | 135.8848
10.5 | 1.6618 | 0.01264 | -0.0911 | 131.4715
11 | 1.7179 | 0.0136 | -0.0891 | 126.3162
11.5 | 1.7726 | 0.01474 | -0.0868 | 120.2578
12 | 1.8248 | 0.01614 | -0.084 | 113.0607
12.5 | 1.871 | 0.01818 | -0.0803 | 102.9153
13 | 1.9022 | 0.02158 | -0.0748 | 88.1464
13.5 | 1.9076 | 0.02659 | -0.0669 | 71.7413
14 | 1.8801 | 0.03155 | -0.0554 | 59.5911
14.5 | 1.8402 | 0.03837 | -0.0478 | 47.9593
15 | 1.8016 | 0.04872 | -0.0485 | 36.9787
15.5 | 1.764 | 0.06315 | -0.0568 | 27.9335
16 | 1.7255 | 0.07948 | -0.0666 | 21.7099
16.5 | 1.6849 | 0.0951 | -0.0742 | 17.7171
17 | 1.6409 | 0.11073 | -0.0814 | 14.8189
17.5 | 1.5986 | 0.12625 | -0.0889 | 12.6622
18 | 1.5575 | 0.142 | -0.0974 | 10.9683
18.5 | 1.5163 | 0.15869 | -0.1073 | 9.5551

## 143. Re 18M Mach 0.50 (1)
BIGFOIL.COM POLAR EXPORT
MID 103 c3
MID 103 c3 |  |  |  | Cl Max: | 1.246 | at alpha= | 20 | deg
JavaFoil+Calcfoil stall+Eppler ext transition |  |  |  | L/D Max: | 87.976 | at alpha= | 5 | deg
Re: | 18000000 |  |  | Cd Min: | 0.00976 | at alpha= | -2 | deg
Mach: | 0.5 |  |  | Cl=0 at alpha= | -3.3864 | deg
|  |  |  | @ Cl=0.1, Cd= | 0.0097956
|  |  |  | @ Cl=0.4, Cd= | 0.0098578
|  |  |  | @ Cl=0.6, Cd= | 0.010085
alpha (deg) | Cl | Cd | Cm | Cl/Cd
-20 | -0.896 | 0.17361 | -0.061 | -5.159
-19.5 | -0.87 | 0.16025 | -0.061 | -5.43
-19 | -0.841 | 0.16944 | -0.059 | -4.966
-18.5 | -0.815 | 0.15973 | -0.059 | -5.105
-18 | -0.79 | 0.14586 | -0.059 | -5.415
-17.5 | -0.764 | 0.13495 | -0.06 | -5.663
-17 | -0.735 | 0.14242 | -0.058 | -5.162
-16.5 | -0.709 | 0.12883 | -0.058 | -5.507
-16 | -0.684 | 0.11764 | -0.059 | -5.814
-15.5 | -0.659 | 0.10836 | -0.06 | -6.079
-15 | -0.629 | 0.11359 | -0.057 | -5.533
-14.5 | -0.604 | 0.1006 | -0.059 | -6.004
-14 | -0.581 | 0.08891 | -0.063 | -6.532
-13.5 | -0.549 | 0.09313 | -0.057 | -5.891
-13 | -0.527 | 0.08017 | -0.063 | -6.573
-12.5 | -0.51 | 0.06427 | -0.071 | -7.94
-12 | -0.469 | 0.07794 | -0.058 | -6.021
-11.5 | -0.45 | 0.06405 | -0.067 | -7.027
-11 | -0.417 | 0.06852 | -0.061 | -6.083
-10.5 | -0.395 | 0.0586 | -0.067 | -6.737
-10 | -0.364 | 0.06005 | -0.063 | -6.062
-9.5 | -0.344 | 0.04815 | -0.072 | -7.15
-9 | -0.314 | 0.04803 | -0.07 | -6.547
-8.5 | -0.281 | 0.0532 | -0.062 | -5.283
-8 | -0.256 | 0.0476 | -0.066 | -5.375
-7.5 | -0.235 | 0.03654 | -0.076 | -6.438
-7 | -0.21 | 0.03084 | -0.08 | -6.817
-6.5 | -0.194 | 0.01859 | -0.091 | -10.433
-6 | -0.176 | 0.01064 | -0.1 | -16.531
-5.5 | -0.227 | 0.01055 | -0.1 | -21.508
-5 | -0.194 | 0.01037 | -0.1 | -18.723
-4.5 | -0.141 | 0.01019 | -0.1 | -13.835
-4 | -0.08 | 0.01012 | -0.1 | -7.894
-3.5 | -0.015 | 0.01004 | -0.099 | -1.514
-3 | 0.051 | 0.00981 | -0.099 | 5.209
-2.5 | 0.119 | 0.00979 | -0.099 | 12.121
-2 | 0.186 | 0.00976 | -0.099 | 19.029
-1.5 | 0.253 | 0.00977 | -0.099 | 25.888
-1 | 0.32 | 0.00981 | -0.099 | 32.62
-0.5 | 0.387 | 0.00985 | -0.099 | 39.262
0 | 0.454 | 0.00989 | -0.099 | 45.878
0.5 | 0.518 | 0.00994 | -0.099 | 52.127
1 | 0.585 | 0.01006 | -0.099 | 58.092
1.5 | 0.651 | 0.01017 | -0.099 | 63.998
2 | 0.718 | 0.01027 | -0.099 | 69.871
2.5 | 0.784 | 0.01041 | -0.099 | 75.339
3 | 0.85 | 0.01054 | -0.099 | 80.632
3.5 | 0.911 | 0.01069 | -0.099 | 85.26
4 | 0.968 | 0.01143 | -0.098 | 84.743
4.5 | 1.019 | 0.01171 | -0.098 | 87.038
5 | 1.057 | 0.01201 | -0.098 | 87.976
5.5 | 1.073 | 0.01239 | -0.098 | 86.663
6 | 1.038 | 0.01282 | -0.098 | 81.001
6.5 | 0.661 | 0.01324 | -0.098 | 49.879
7 | 0.693 | 0.01368 | -0.098 | 50.707
7.5 | 0.726 | 0.01401 | -0.098 | 51.829
8 | 0.759 | 0.01457 | -0.098 | 52.115
8.5 | 0.792 | 0.01508 | -0.098 | 52.513
9 | 0.824 | 0.01577 | -0.097 | 52.267
9.5 | 0.85 | 0.01982 | -0.097 | 42.875
10 | 0.877 | 0.02087 | -0.096 | 42.023
10.5 | 0.906 | 0.02159 | -0.095 | 41.969
11 | 0.856 | 0.04041 | -0.084 | 21.18
11.5 | 0.926 | 0.02991 | -0.09 | 30.953
12 | 0.972 | 0.02698 | -0.092 | 36.041
12.5 | 0.908 | 0.05984 | -0.077 | 15.173
13 | 0.914 | 0.07473 | -0.071 | 12.227
13.5 | 0.911 | 0.10249 | -0.06 | 8.889
14 | 0.94 | 0.1042 | -0.061 | 9.021
14.5 | 0.961 | 0.11896 | -0.058 | 8.074
15 | 0.987 | 0.12407 | -0.059 | 7.957
15.5 | 1.011 | 0.13726 | -0.058 | 7.369
16 | 1.039 | 0.138 | -0.059 | 7.531
16.5 | 1.063 | 0.15475 | -0.058 | 6.87
17 | 1.092 | 0.14965 | -0.06 | 7.3
17.5 | 1.116 | 0.16701 | -0.059 | 6.681
18 | 1.142 | 0.17592 | -0.06 | 6.49
18.5 | 1.169 | 0.1765 | -0.06 | 6.622
19 | 1.193 | 0.19553 | -0.06 | 6.101
19.5 | 1.219 | 0.20018 | -0.061 | 6.091
20 | 1.246 | 0.20188 | -0.061 | 6.17

## 144. Re 18M Mach 0.50 (2)
BIGFOIL.COM POLAR EXPORT
MID 103 c3
MID 103 c3 |  |  |  | Cl Max: | 1.4391 | at alpha= | 7.5 | deg
XFOIL ncrit=9 |  |  |  | L/D Max: | 146.072 | at alpha= | 5.5 | deg
Re: | 18000000 |  |  | Cd Min: | 0.21373 | at alpha= | -15.5 | deg
Mach: | 0.5 |  |  | Cl=0 at alpha= | -3.4208 | deg
|  |  |  | @ Cl=0.1, Cd= | 0.0054444
|  |  |  | @ Cl=0.4, Cd= | 0.0055238
|  |  |  | @ Cl=0.6, Cd= | 0.0057224
alpha (deg) | Cl | Cd | Cm | Cl/Cd
-15.5 | -0.7135 | 0.21373 | 0.052 | -3.3383
-15 | -0.6916 | 0.206 | 0.0477 | -3.3573
-14.5 | -0.6704 | 0.19815 | 0.0435 | -3.3833
-14 | -0.6511 | 0.18961 | 0.0393 | -3.4339
-13.5 | -0.6332 | 0.18072 | 0.0352 | -3.5038
-13 | -0.6175 | 0.17117 | 0.031 | -3.6075
-12.5 | -0.6072 | 0.1604 | 0.0267 | -3.7855
-12 | -0.5944 | 0.15117 | 0.0227 | -3.932
-11.5 | -0.5832 | 0.14212 | 0.019 | -4.1036
-11 | -0.5699 | 0.13391 | 0.0155 | -4.2558
-10.5 | -0.5559 | 0.1262 | 0.0122 | -4.4049
-10 | -0.5438 | 0.11823 | 0.0087 | -4.5995
-9.5 | -0.5484 | 0.10663 | 0.0033 | -5.143
-9 | -0.5492 | 0.09646 | -0.0021 | -5.6936
-8.5 | -0.5505 | 0.08726 | -0.0068 | -6.3087
-8 | -0.5519 | 0.07804 | -0.0124 | -7.072
-7.5 | -0.5542 | 0.06888 | -0.0193 | -8.0459
-7 | -0.5351 | 0.05655 | -0.0375 | -9.4624
-6.5 | -0.4872 | 0.03712 | -0.0742 | -13.125
-6 | -0.4058 | 0.0112 | -0.1137 | -36.2321
-5.5 | -0.3142 | 0.0066 | -0.117 | -47.6061
-5 | -0.2343 | 0.00594 | -0.116 | -39.4444
-4.5 | -0.1583 | 0.00575 | -0.1151 | -27.5304
-4 | -0.0841 | 0.00562 | -0.1144 | -14.9644
-3.5 | -0.0114 | 0.00558 | -0.114 | -2.043
-3 | 0.0606 | 0.00545 | -0.1139 | 11.1193
-2.5 | 0.1312 | 0.00544 | -0.1138 | 24.1176
-2 | 0.2013 | 0.00542 | -0.1137 | 37.1402
-1.5 | 0.2707 | 0.00545 | -0.1137 | 49.6697
-1 | 0.3398 | 0.00548 | -0.1137 | 62.0073
-0.5 | 0.4086 | 0.00553 | -0.1138 | 73.8879
0 | 0.4775 | 0.00558 | -0.1139 | 85.5735
0.5 | 0.5463 | 0.00566 | -0.1139 | 96.5194
1 | 0.6152 | 0.00574 | -0.1138 | 107.1777
1.5 | 0.6843 | 0.00587 | -0.1137 | 116.5758
2 | 0.7536 | 0.00598 | -0.1135 | 126.0201
2.5 | 0.8232 | 0.00622 | -0.1132 | 132.3473
3 | 0.8932 | 0.00647 | -0.1126 | 138.0526
3.5 | 0.9627 | 0.00707 | -0.1118 | 136.1669
4 | 1.0334 | 0.00752 | -0.1107 | 137.4202
4.5 | 1.1056 | 0.00782 | -0.1094 | 141.3811
5 | 1.1788 | 0.00817 | -0.1077 | 144.284
5.5 | 1.2533 | 0.00858 | -0.1056 | 146.0723
6 | 1.3286 | 0.00929 | -0.1028 | 143.014
6.5 | 1.3975 | 0.01167 | -0.098 | 119.7515
7 | 1.4368 | 0.01789 | -0.0898 | 80.313
7.5 | 1.4391 | 0.02657 | -0.0804 | 54.1626
9 | 1.3271 | 0.05683 | -0.075 | 23.3521
9.5 | 1.2984 | 0.07521 | -0.0897 | 17.2637
10 | 1.2658 | 0.09023 | -0.097 | 14.0286
10.5 | 1.2357 | 0.10434 | -0.1035 | 11.843
11 | 1.2103 | 0.11806 | -0.1098 | 10.2516
11.5 | 1.1896 | 0.13163 | -0.1163 | 9.0375
12 | 1.1741 | 0.14499 | -0.1229 | 8.0978
12.5 | 1.1643 | 0.15856 | -0.1301 | 7.343

## 145. Re 20M Mach 0.00 (1)
BIGFOIL.COM POLAR EXPORT
MID 103 c3
MID 103 c3 |  |  |  | Cl Max: | 1.163 | at alpha= | 9 | deg
JavaFoil+Calcfoil stall+Eppler ext transition |  |  |  | L/D Max: | 92.341 | at alpha= | 7.5 | deg
Re: | 20000000 |  |  | Cd Min: | 0.00972 | at alpha= | -2.5 | deg
Mach: | 0 |  |  | Cl=0 at alpha= | -3.386 | deg
|  |  |  | @ Cl=0.1, Cd= | 0.009721
|  |  |  | @ Cl=0.4, Cd= | 0.0098225
|  |  |  | @ Cl=0.6, Cd= | 0.010048
alpha (deg) | Cl | Cd | Cm | Cl/Cd
-14 | -0.382 | 0.0878 | -0.053 | -4.348
-13.5 | -0.396 | 0.08246 | -0.054 | -4.802
-13 | -0.41 | 0.0768 | -0.055 | -5.334
-12.5 | -0.423 | 0.07032 | -0.057 | -6.011
-12 | -0.434 | 0.06427 | -0.059 | -6.75
-11.5 | -0.445 | 0.05654 | -0.062 | -7.864
-11 | -0.454 | 0.04866 | -0.065 | -9.322
-10.5 | -0.462 | 0.03942 | -0.069 | -11.722
-10 | -0.472 | 0.02844 | -0.074 | -16.591
-9.5 | -0.482 | 0.01931 | -0.08 | -24.965
-9 | -0.5 | 0.01086 | -0.086 | -45.997
-8.5 | -0.476 | 0.01066 | -0.086 | -44.674
-8 | -0.448 | 0.01054 | -0.086 | -42.496
-7.5 | -0.414 | 0.0104 | -0.086 | -39.785
-7 | -0.375 | 0.01032 | -0.086 | -36.35
-6.5 | -0.332 | 0.01024 | -0.086 | -32.409
-6 | -0.284 | 0.01021 | -0.086 | -27.851
-5.5 | -0.234 | 0.01014 | -0.086 | -23.074
-5 | -0.181 | 0.01009 | -0.086 | -17.972
-4.5 | -0.127 | 0.00998 | -0.086 | -12.675
-4 | -0.07 | 0.00994 | -0.086 | -7.087
-3.5 | -0.013 | 0.00979 | -0.086 | -1.357
-3 | 0.044 | 0.00974 | -0.086 | 4.562
-2.5 | 0.103 | 0.00972 | -0.086 | 10.573
-2 | 0.161 | 0.00972 | -0.086 | 16.55
-1.5 | 0.219 | 0.00972 | -0.086 | 22.527
-1 | 0.277 | 0.00977 | -0.086 | 28.349
-0.5 | 0.335 | 0.00979 | -0.086 | 34.239
0 | 0.393 | 0.00982 | -0.086 | 40.03
0.5 | 0.45 | 0.00984 | -0.086 | 45.669
1 | 0.507 | 0.00993 | -0.086 | 51.089
1.5 | 0.565 | 0.01 | -0.086 | 56.494
2 | 0.623 | 0.01008 | -0.086 | 61.756
2.5 | 0.68 | 0.01017 | -0.085 | 66.919
3 | 0.738 | 0.01025 | -0.085 | 71.981
3.5 | 0.793 | 0.01035 | -0.085 | 76.617
4 | 0.847 | 0.01047 | -0.085 | 80.848
4.5 | 0.899 | 0.01104 | -0.085 | 81.409
5 | 0.948 | 0.01119 | -0.085 | 84.691
5.5 | 0.994 | 0.01137 | -0.085 | 87.483
6 | 1.037 | 0.01161 | -0.085 | 89.333
6.5 | 1.074 | 0.01179 | -0.085 | 91.098
7 | 1.106 | 0.01201 | -0.085 | 92.085
7.5 | 1.131 | 0.01225 | -0.085 | 92.341
8 | 1.15 | 0.01256 | -0.085 | 91.533
8.5 | 1.16 | 0.01281 | -0.085 | 90.571
9 | 1.163 | 0.01313 | -0.084 | 88.582
9.5 | 1.157 | 0.0135 | -0.084 | 85.71
10 | 1.145 | 0.01387 | -0.084 | 82.544
10.5 | 1.124 | 0.01379 | -0.084 | 81.502
11 | 1.096 | 0.01427 | -0.084 | 76.816
11.5 | 1.063 | 0.01485 | -0.084 | 71.562
12 | 1.026 | 0.01576 | -0.084 | 65.086
12.5 | 0.974 | 0.01975 | -0.083 | 49.319
13 | 0.923 | 0.02131 | -0.082 | 43.325
13.5 | 0.865 | 0.02424 | -0.08 | 35.688
14 | 0.795 | 0.03219 | -0.077 | 24.7

## 146. Re 20M Mach 0.00 (2)
BIGFOIL.COM POLAR EXPORT
MID 103 c3
MID 103 c3 |  |  |  | Cl Max: | 2.1905 | at alpha= | 18.5 | deg
XFOIL ncrit=9 |  |  |  | L/D Max: | 154.823 | at alpha= | 8 | deg
Re: | 20000000 |  |  | Cd Min: | 0.04124 | at alpha= | 20 | deg
Mach: | 0 |  |  | Cl=0 at alpha= | -3.518 | deg
|  |  |  | @ Cl=0.1, Cd= | 0.00536
|  |  |  | @ Cl=0.4, Cd= | 0.0054373
|  |  |  | @ Cl=0.6, Cd= | 0.0056824
alpha (deg) | Cl | Cd | Cm | Cl/Cd
-18 | -1.5932 | 0.02791 | -0.0788 | -57.0835
-17.5 | -1.5524 | 0.02427 | -0.0829 | -63.9637
-17 | -1.5069 | 0.02183 | -0.085 | -69.0289
-16.5 | -1.4589 | 0.01988 | -0.0864 | -73.3853
-16 | -1.4089 | 0.01828 | -0.0875 | -77.0733
-15.5 | -1.3576 | 0.01683 | -0.0884 | -80.6655
-15 | -1.3052 | 0.01559 | -0.0891 | -83.7203
-14.5 | -1.2518 | 0.0145 | -0.0898 | -86.331
-14 | -1.1977 | 0.0135 | -0.0904 | -88.7185
-13.5 | -1.1429 | 0.01265 | -0.0909 | -90.3478
-13 | -1.0877 | 0.01179 | -0.0915 | -92.2561
-12.5 | -1.0319 | 0.01102 | -0.092 | -93.6388
-12 | -0.9757 | 0.0103 | -0.0925 | -94.7282
-11.5 | -0.9191 | 0.00964 | -0.093 | -95.3423
-11 | -0.8621 | 0.00904 | -0.0935 | -95.365
-10.5 | -0.8051 | 0.00849 | -0.0939 | -94.8292
-10 | -0.7495 | 0.00803 | -0.0939 | -93.3375
-9.5 | -0.6926 | 0.00754 | -0.0941 | -91.8568
-9 | -0.6359 | 0.00712 | -0.0942 | -89.3118
-8.5 | -0.579 | 0.00679 | -0.0944 | -85.2725
-8 | -0.5214 | 0.00649 | -0.0946 | -80.339
-7.5 | -0.4633 | 0.00617 | -0.095 | -75.0891
-7 | -0.4053 | 0.00593 | -0.0953 | -68.3474
-6.5 | -0.3473 | 0.00577 | -0.0956 | -60.1906
-6 | -0.2893 | 0.00567 | -0.0958 | -51.0229
-5 | -0.1729 | 0.00555 | -0.0964 | -31.1532
-4.5 | -0.1147 | 0.0055 | -0.0968 | -20.8545
-4 | -0.0562 | 0.00542 | -0.0971 | -10.369
-3.5 | 0.0021 | 0.00536 | -0.0975 | 0.39179
-3 | 0.0603 | 0.00536 | -0.0978 | 11.25
-2.5 | 0.1183 | 0.00536 | -0.098 | 22.0709
-2 | 0.1764 | 0.00535 | -0.0982 | 32.972
-1.5 | 0.2343 | 0.00536 | -0.0984 | 43.7127
-1 | 0.2922 | 0.00541 | -0.0986 | 54.0111
-0.5 | 0.35 | 0.00542 | -0.0988 | 64.5756
0 | 0.4079 | 0.00544 | -0.099 | 74.9816
0.5 | 0.4655 | 0.0055 | -0.0991 | 84.6364
1 | 0.5232 | 0.00557 | -0.0993 | 93.9318
1.5 | 0.5807 | 0.00562 | -0.0994 | 103.3274
2.5 | 0.6951 | 0.00599 | -0.0997 | 116.0434
3 | 0.7523 | 0.00612 | -0.0998 | 122.9248
3.5 | 0.8089 | 0.00642 | -0.0998 | 125.9969
4 | 0.8653 | 0.00679 | -0.0998 | 127.4374
4.5 | 0.9216 | 0.00707 | -0.0998 | 130.3536
5 | 0.9779 | 0.00728 | -0.0997 | 134.3269
5.5 | 1.034 | 0.00752 | -0.0997 | 137.5
6 | 1.0899 | 0.00774 | -0.0996 | 140.814
6.5 | 1.1457 | 0.00796 | -0.0995 | 143.9322
7 | 1.2011 | 0.00823 | -0.0994 | 145.9417
7.5 | 1.2552 | 0.00811 | -0.0992 | 154.7719
8 | 1.3098 | 0.00846 | -0.0989 | 154.8227
8.5 | 1.3641 | 0.00882 | -0.0986 | 154.6599
9 | 1.418 | 0.00922 | -0.0983 | 153.7961
9.5 | 1.4714 | 0.00965 | -0.0979 | 152.4767
10 | 1.5239 | 0.0102 | -0.0973 | 149.402
11 | 1.6276 | 0.01136 | -0.0961 | 143.2746
11.5 | 1.6787 | 0.01194 | -0.0954 | 140.5946
12 | 1.7291 | 0.01254 | -0.0947 | 137.8868
12.5 | 1.7788 | 0.01317 | -0.0938 | 135.0645
13 | 1.8277 | 0.01385 | -0.0929 | 131.9639
13.5 | 1.8756 | 0.01459 | -0.0918 | 128.5538
14 | 1.9224 | 0.01536 | -0.0906 | 125.1562
14.5 | 1.9678 | 0.01621 | -0.0892 | 121.3942
15 | 2.0119 | 0.01711 | -0.0876 | 117.5862
15.5 | 2.054 | 0.0181 | -0.0858 | 113.4807
16 | 2.0936 | 0.01922 | -0.0836 | 108.9282
16.5 | 2.1293 | 0.02055 | -0.0809 | 103.6156
17 | 2.1603 | 0.02208 | -0.0776 | 97.8397
17.5 | 2.1856 | 0.02377 | -0.0735 | 91.9478
18.5 | 2.1905 | 0.02814 | -0.059 | 77.8429
19 | 2.1896 | 0.0313 | -0.0535 | 69.9553
19.5 | 2.1849 | 0.0355 | -0.0496 | 61.5465
20 | 2.1737 | 0.04124 | -0.0474 | 52.7085

## 147. Re 20M Mach 0.10 (1)
BIGFOIL.COM POLAR EXPORT
MID 103 c3
MID 103 c3 |  |  |  | Cl Max: | 1.156 | at alpha= | 8.5 | deg
JavaFoil+Calcfoil stall+Eppler ext transition |  |  |  | L/D Max: | 92.01 | at alpha= | 7.5 | deg
Re: | 20000000 |  |  | Cd Min: | 0.00972 | at alpha= | -2.5 | deg
Mach: | 0.1 |  |  | Cl=0 at alpha= | -3.3879 | deg
|  |  |  | @ Cl=0.1, Cd= | 0.009721
|  |  |  | @ Cl=0.4, Cd= | 0.0098318
|  |  |  | @ Cl=0.6, Cd= | 0.010054
alpha (deg) | Cl | Cd | Cm | Cl/Cd
-14 | -0.348 | 0.08984 | -0.052 | -3.876
-13.5 | -0.365 | 0.08404 | -0.054 | -4.348
-13 | -0.382 | 0.07873 | -0.055 | -4.847
-12.5 | -0.397 | 0.07239 | -0.056 | -5.488
-12 | -0.411 | 0.06646 | -0.058 | -6.187
-11.5 | -0.424 | 0.05917 | -0.061 | -7.17
-11 | -0.435 | 0.05179 | -0.064 | -8.406
-10.5 | -0.445 | 0.04299 | -0.068 | -10.358
-10 | -0.457 | 0.03172 | -0.073 | -14.403
-9.5 | -0.466 | 0.02156 | -0.078 | -21.622
-9 | -0.494 | 0.01092 | -0.087 | -45.27
-8.5 | -0.473 | 0.0107 | -0.087 | -44.191
-8 | -0.446 | 0.01056 | -0.087 | -42.199
-7.5 | -0.413 | 0.01042 | -0.087 | -39.64
-7 | -0.375 | 0.01033 | -0.087 | -36.297
-6.5 | -0.332 | 0.01025 | -0.087 | -32.421
-6 | -0.285 | 0.01019 | -0.087 | -27.984
-5.5 | -0.235 | 0.01015 | -0.087 | -23.137
-5 | -0.182 | 0.01009 | -0.087 | -18.034
-4.5 | -0.127 | 0.00999 | -0.087 | -12.722
-4 | -0.071 | 0.00994 | -0.087 | -7.117
-3.5 | -0.013 | 0.00979 | -0.087 | -1.364
-3 | 0.045 | 0.00974 | -0.087 | 4.584
-2.5 | 0.103 | 0.00972 | -0.086 | 10.626
-2 | 0.162 | 0.00972 | -0.086 | 16.634
-1.5 | 0.22 | 0.00972 | -0.086 | 22.64
-1 | 0.278 | 0.00977 | -0.086 | 28.491
-0.5 | 0.337 | 0.0098 | -0.086 | 34.377
0 | 0.395 | 0.00983 | -0.086 | 40.196
0.5 | 0.452 | 0.00985 | -0.086 | 45.887
1 | 0.51 | 0.00994 | -0.086 | 51.298
1.5 | 0.568 | 0.01001 | -0.086 | 56.754
2 | 0.626 | 0.01009 | -0.086 | 62.035
2.5 | 0.684 | 0.01017 | -0.086 | 67.215
3 | 0.741 | 0.01025 | -0.086 | 72.29
3.5 | 0.797 | 0.01036 | -0.086 | 76.93
4 | 0.851 | 0.01049 | -0.086 | 81.118
4.5 | 0.903 | 0.01106 | -0.086 | 81.663
5 | 0.952 | 0.01121 | -0.086 | 84.933
5.5 | 0.998 | 0.01139 | -0.085 | 87.68
6 | 1.04 | 0.01163 | -0.085 | 89.455
6.5 | 1.077 | 0.01183 | -0.085 | 91.087
7 | 1.108 | 0.01206 | -0.085 | 91.917
7.5 | 1.132 | 0.0123 | -0.085 | 92.01
8 | 1.148 | 0.01261 | -0.085 | 91.053
8.5 | 1.156 | 0.01287 | -0.085 | 89.845
9 | 1.155 | 0.0132 | -0.085 | 87.557
9.5 | 1.146 | 0.01361 | -0.085 | 84.217
10 | 1.129 | 0.014 | -0.085 | 80.694
10.5 | 1.103 | 0.01392 | -0.085 | 79.233
11 | 1.07 | 0.01441 | -0.084 | 74.208
11.5 | 1.031 | 0.01505 | -0.084 | 68.501
12 | 0.981 | 0.01769 | -0.084 | 55.496
12.5 | 0.927 | 0.02029 | -0.083 | 45.712
13 | 0.868 | 0.02239 | -0.082 | 38.765
13.5 | 0.797 | 0.02811 | -0.079 | 28.347

## 148. Re 20M Mach 0.10 (2)
BIGFOIL.COM POLAR EXPORT
MID 103 c3
MID 103 c3 |  |  |  | Cl Max: | 2.1687 | at alpha= | 17.5 | deg
XFOIL ncrit=9 |  |  |  | L/D Max: | 154.926 | at alpha= | 7.5 | deg
Re: | 20000000 |  |  | Cd Min: | 0.05549 | at alpha= | 20 | deg
Mach: | 0.1 |  |  | Cl=0 at alpha= | -3.5153 | deg
|  |  |  | @ Cl=0.1, Cd= | 0.00536
|  |  |  | @ Cl=0.4, Cd= | 0.0054448
|  |  |  | @ Cl=0.6, Cd= | 0.0056728
alpha (deg) | Cl | Cd | Cm | Cl/Cd
-17 | -1.5217 | 0.02821 | -0.0817 | -53.9419
-16.5 | -1.4787 | 0.02387 | -0.0866 | -61.9481
-16 | -1.43 | 0.02124 | -0.0887 | -67.3258
-15.5 | -1.3789 | 0.01912 | -0.0901 | -72.1182
-15 | -1.3259 | 0.01741 | -0.091 | -76.1574
-14.5 | -1.2715 | 0.01598 | -0.0917 | -79.5682
-14 | -1.2163 | 0.01471 | -0.0923 | -82.6852
-13.5 | -1.1603 | 0.01368 | -0.0927 | -84.8173
-13 | -1.1037 | 0.01263 | -0.0932 | -87.3872
-12.5 | -1.0467 | 0.01172 | -0.0936 | -89.3089
-12 | -0.9892 | 0.01088 | -0.094 | -90.9191
-11.5 | -0.9314 | 0.01012 | -0.0944 | -92.0356
-11 | -0.8733 | 0.00943 | -0.0948 | -92.6087
-10.5 | -0.8152 | 0.00881 | -0.0951 | -92.5312
-10 | -0.7585 | 0.00828 | -0.095 | -91.6063
-9.5 | -0.7007 | 0.00773 | -0.0952 | -90.6468
-9 | -0.6429 | 0.00726 | -0.0953 | -88.5537
-8.5 | -0.5852 | 0.00689 | -0.0953 | -84.9347
-8 | -0.5268 | 0.00656 | -0.0955 | -80.3049
-7 | -0.4092 | 0.00596 | -0.096 | -68.6577
-6.5 | -0.3506 | 0.00579 | -0.0963 | -60.5527
-6 | -0.292 | 0.00569 | -0.0965 | -51.3181
-4.5 | -0.1159 | 0.00551 | -0.0973 | -21.0345
-4 | -0.057 | 0.00543 | -0.0977 | -10.4972
-3.5 | 0.0018 | 0.00536 | -0.098 | 0.33582
-3 | 0.0603 | 0.00536 | -0.0983 | 11.25
-2.5 | 0.1188 | 0.00536 | -0.0985 | 22.1642
-2 | 0.1772 | 0.00535 | -0.0987 | 33.1215
-1.5 | 0.2355 | 0.00537 | -0.0989 | 43.8547
-1 | 0.2937 | 0.00541 | -0.0991 | 54.2884
-0.5 | 0.3519 | 0.00542 | -0.0993 | 64.9262
0 | 0.4101 | 0.00545 | -0.0995 | 75.2477
0.5 | 0.4681 | 0.0055 | -0.0996 | 85.1091
1 | 0.5261 | 0.00557 | -0.0998 | 94.4524
1.5 | 0.584 | 0.00562 | -0.0999 | 103.9146
2.5 | 0.6992 | 0.006 | -0.1001 | 116.5333
3 | 0.7567 | 0.00613 | -0.1002 | 123.4421
3.5 | 0.8138 | 0.00643 | -0.1003 | 126.563
4 | 0.8706 | 0.00681 | -0.1002 | 127.8414
4.5 | 0.9274 | 0.00709 | -0.1001 | 130.8039
5 | 0.9841 | 0.00731 | -0.1001 | 134.6238
5.5 | 1.0407 | 0.00755 | -0.1 | 137.8411
6.5 | 1.1534 | 0.00799 | -0.0997 | 144.3554
7 | 1.2094 | 0.00829 | -0.0995 | 145.8866
7.5 | 1.2642 | 0.00816 | -0.0992 | 154.9265
8 | 1.3195 | 0.00852 | -0.0989 | 154.8709
8.5 | 1.3744 | 0.0089 | -0.0985 | 154.427
9 | 1.429 | 0.00932 | -0.098 | 153.3262
9.5 | 1.483 | 0.0098 | -0.0975 | 151.3265
10.5 | 1.5891 | 0.01099 | -0.0961 | 144.5951
11 | 1.6416 | 0.01157 | -0.0953 | 141.8842
11.5 | 1.6934 | 0.0122 | -0.0944 | 138.8033
12 | 1.7447 | 0.01285 | -0.0935 | 135.7743
12.5 | 1.7952 | 0.01353 | -0.0924 | 132.6829
13 | 1.8448 | 0.01427 | -0.0912 | 129.2782
13.5 | 1.8932 | 0.01508 | -0.0899 | 125.5438
14 | 1.9405 | 0.01596 | -0.0883 | 121.5852
14.5 | 1.9861 | 0.01693 | -0.0866 | 117.3125
15 | 2.0293 | 0.01805 | -0.0845 | 112.4266
15.5 | 2.0689 | 0.01941 | -0.0819 | 106.5894
16 | 2.1048 | 0.02093 | -0.0788 | 100.5638
17.5 | 2.1687 | 0.02639 | -0.0633 | 82.1789
18 | 2.1652 | 0.02908 | -0.0556 | 74.4567
18.5 | 2.1616 | 0.03275 | -0.0502 | 66.0031
19 | 2.152 | 0.03783 | -0.0466 | 56.8861
19.5 | 2.1341 | 0.04499 | -0.0456 | 47.435
20 | 2.1025 | 0.05549 | -0.0482 | 37.8897

## 149. Re 20M Mach 0.25 (1)
BIGFOIL.COM POLAR EXPORT
MID 103 c3
MID 103 c3 |  |  |  | Cl Max: | 1.128 | at alpha= | 8 | deg
JavaFoil+Calcfoil stall+Eppler ext transition |  |  |  | L/D Max: | 90.72 | at alpha= | 7 | deg
Re: | 20000000 |  |  | Cd Min: | 0.00972 | at alpha= | -2.5 | deg
Mach: | 0.25 |  |  | Cl=0 at alpha= | -3.3833 | deg
|  |  |  | @ Cl=0.1, Cd= | 0.009724
|  |  |  | @ Cl=0.4, Cd= | 0.05549
|  |  |  | @ Cl=0.6, Cd= | 0.05549
alpha (deg) | Cl | Cd | Cm | Cl/Cd
-13.5 | -0.058 | 0.09246 | -0.05 | -0.624
-13 | -0.055 | 0.08661 | -0.051 | -0.634
-12.5 | -0.159 | 0.08126 | -0.052 | -1.951
-12 | -0.21 | 0.07606 | -0.053 | -2.763
-11.5 | -0.254 | 0.0708 | -0.054 | -3.582
-11 | -0.291 | 0.06497 | -0.057 | -4.486
-10.5 | -0.324 | 0.05802 | -0.06 | -5.588
-10 | -0.351 | 0.05065 | -0.064 | -6.935
-9.5 | -0.374 | 0.04111 | -0.069 | -9.098
-9 | -0.395 | 0.02852 | -0.076 | -13.832
-8.5 | -0.44 | 0.01097 | -0.089 | -40.151
-8 | -0.427 | 0.01071 | -0.089 | -39.813
-7.5 | -0.403 | 0.01056 | -0.089 | -38.206
-7 | -0.372 | 0.01054 | -0.089 | -35.313
-6.5 | -0.333 | 0.01034 | -0.089 | -32.247
-6 | -0.288 | 0.01028 | -0.089 | -28.051
-5.5 | -0.239 | 0.01016 | -0.089 | -23.503
-5 | -0.186 | 0.01011 | -0.089 | -18.375
-4.5 | -0.13 | 0.01006 | -0.089 | -12.94
-4 | -0.073 | 0.00995 | -0.089 | -7.293
-3.5 | -0.014 | 0.00978 | -0.089 | -1.401
-3 | 0.046 | 0.00976 | -0.089 | 4.699
-2.5 | 0.106 | 0.00972 | -0.089 | 10.918
-2 | 0.166 | 0.00972 | -0.089 | 17.093
-1.5 | 0.226 | 0.00973 | -0.089 | 23.23
-1 | 0.286 | 0.00976 | -0.089 | 29.314
-0.5 | 0.346 | 0.00979 | -0.089 | 35.346
0 | 0.406 | 0.00984 | -0.089 | 41.274
0.5 | 0.464 | 0.00987 | -0.089 | 47.043
1 | 0.524 | 0.00995 | -0.088 | 52.635
1.5 | 0.583 | 0.01002 | -0.088 | 58.197
2 | 0.643 | 0.01011 | -0.088 | 63.588
2.5 | 0.702 | 0.0102 | -0.088 | 68.839
3 | 0.761 | 0.01029 | -0.088 | 73.985
3.5 | 0.818 | 0.0104 | -0.088 | 78.646
4 | 0.873 | 0.01054 | -0.088 | 82.842
4.5 | 0.926 | 0.01115 | -0.088 | 83.067
5 | 0.975 | 0.01133 | -0.088 | 86.031
5.5 | 1.02 | 0.01151 | -0.088 | 88.593
6 | 1.059 | 0.01174 | -0.088 | 90.174
6.5 | 1.091 | 0.01204 | -0.088 | 90.661
7 | 1.114 | 0.01229 | -0.088 | 90.72
7.5 | 1.127 | 0.01256 | -0.087 | 89.699
8 | 1.128 | 0.01289 | -0.087 | 87.523
8.5 | 1.116 | 0.0133 | -0.087 | 83.916
9 | 1.088 | 0.01368 | -0.087 | 79.553
9.5 | 1.046 | 0.01413 | -0.087 | 74.032
10 | 0.991 | 0.01466 | -0.087 | 67.589
10.5 | 0.919 | 0.01479 | -0.087 | 62.119
11 | 0.834 | 0.01568 | -0.087 | 53.208
11.5 | 0.729 | 0.02029 | -0.085 | 35.946
12 | 0.617 | 0.0232 | -0.083 | 26.581
12.5 | 0.486 | 0.03468 | -0.078 | 14.019
13 | 0.359 | 0.05549 | -0.07 | 6.467

## 150. Re 20M Mach 0.25 (2)
BIGFOIL.COM POLAR EXPORT
MID 103 c3
MID 103 c3 |  |  |  | Cl Max: | 1.9241 | at alpha= | 13.5 | deg
XFOIL ncrit=9 |  |  |  | L/D Max: | 154.865 | at alpha= | 7.5 | deg
Re: | 20000000 |  |  | Cd Min: | 0.19867 | at alpha= | -16.5 | deg
Mach: | 0.25 |  |  | Cl=0 at alpha= | -3.4992 | deg
|  |  |  | @ Cl=0.1, Cd= | 0.00536
|  |  |  | @ Cl=0.4, Cd= | 0.005455
|  |  |  | @ Cl=0.6, Cd= | 0.0056477
alpha (deg) | Cl | Cd | Cm | Cl/Cd
-16.5 | -0.7437 | 0.19867 | 0.0499 | -3.7434
-16 | -0.728 | 0.19194 | 0.0463 | -3.7929
-15.5 | -0.7128 | 0.18491 | 0.0427 | -3.8548
-15 | -0.6985 | 0.17769 | 0.0391 | -3.931
-14.5 | -0.6872 | 0.16975 | 0.0355 | -4.0483
-14 | -0.7177 | 0.1497 | 0.0269 | -4.7943
-13.5 | -0.7379 | 0.13483 | 0.0197 | -5.4728
-13 | -0.7634 | 0.1199 | 0.012 | -6.367
-12.5 | -0.8019 | 0.10336 | 0.0023 | -7.7583
-12 | -0.8673 | 0.08329 | -0.0118 | -10.413
-11.5 | -0.9992 | 0.02203 | -0.0935 | -45.3563
-11 | -0.9384 | 0.01639 | -0.0989 | -57.2544
-10.5 | -0.8763 | 0.01344 | -0.1003 | -65.2009
-10 | -0.8137 | 0.01164 | -0.1005 | -69.9055
-9.5 | -0.7496 | 0.00997 | -0.1008 | -75.1856
-9 | -0.6858 | 0.00876 | -0.1008 | -78.2877
-8.5 | -0.6225 | 0.0079 | -0.1006 | -78.7975
-8 | -0.5589 | 0.00716 | -0.1005 | -78.0587
-7.5 | -0.4956 | 0.0067 | -0.1004 | -73.9701
-7 | -0.4325 | 0.0063 | -0.1003 | -68.6508
-6.5 | -0.3697 | 0.00594 | -0.1003 | -62.2391
-6 | -0.3076 | 0.00577 | -0.1003 | -53.3102
-5.5 | -0.2458 | 0.00566 | -0.1003 | -43.4276
-4 | -0.0615 | 0.00549 | -0.1007 | -11.2022
-3.5 | -0.0001 | 0.00536 | -0.101 | -0.018657
-3 | 0.0607 | 0.00536 | -0.1012 | 11.3246
-2.5 | 0.1213 | 0.00536 | -0.1014 | 22.6306
-2 | 0.1818 | 0.00535 | -0.1015 | 33.9813
-1.5 | 0.2421 | 0.00537 | -0.1017 | 45.0838
-1 | 0.3022 | 0.00542 | -0.1018 | 55.7565
-0.5 | 0.3624 | 0.00543 | -0.102 | 66.7403
0 | 0.4225 | 0.00547 | -0.1022 | 77.2395
0.5 | 0.4825 | 0.00551 | -0.1023 | 87.5681
1 | 0.5424 | 0.00559 | -0.1024 | 97.0304
1.5 | 0.6023 | 0.00565 | -0.1025 | 106.6018
2 | 0.6621 | 0.00578 | -0.1025 | 114.5502
2.5 | 0.7216 | 0.00602 | -0.1026 | 119.8671
3 | 0.7814 | 0.00618 | -0.1026 | 126.4401
3.5 | 0.8407 | 0.00653 | -0.1025 | 128.7443
4 | 0.8998 | 0.00694 | -0.1023 | 129.6542
4.5 | 0.9591 | 0.00721 | -0.1021 | 133.0236
5 | 1.0186 | 0.00743 | -0.1018 | 137.0929
5.5 | 1.0781 | 0.0077 | -0.1014 | 140.013
6 | 1.1376 | 0.00794 | -0.101 | 143.2746
6.5 | 1.197 | 0.00825 | -0.1005 | 145.0909
7.5 | 1.3148 | 0.00849 | -0.0992 | 154.8645
8 | 1.3739 | 0.00891 | -0.0984 | 154.1975
8.5 | 1.4327 | 0.00941 | -0.0974 | 152.2529
9 | 1.4911 | 0.01004 | -0.0961 | 148.5159
9.5 | 1.5489 | 0.01078 | -0.0947 | 143.6827
10 | 1.6067 | 0.01151 | -0.0932 | 139.5917
10.5 | 1.6641 | 0.01231 | -0.0915 | 135.1828
11 | 1.7207 | 0.01321 | -0.0895 | 130.2574
11.5 | 1.7761 | 0.01428 | -0.0872 | 124.3768
12 | 1.8294 | 0.01557 | -0.0845 | 117.4952
12.5 | 1.878 | 0.01738 | -0.0811 | 108.0552
13 | 1.9137 | 0.02042 | -0.0761 | 93.7169
13.5 | 1.9241 | 0.02524 | -0.0685 | 76.2322
14 | 1.9037 | 0.03037 | -0.0578 | 62.6836
14.5 | 1.8627 | 0.03645 | -0.0483 | 51.1029
15 | 1.8237 | 0.04593 | -0.0471 | 39.7061
15.5 | 1.7859 | 0.05943 | -0.0538 | 30.0505
16 | 1.7483 | 0.07549 | -0.0637 | 23.1594
16.5 | 1.709 | 0.09114 | -0.0717 | 18.7514
17 | 1.6665 | 0.10654 | -0.0788 | 15.642
17.5 | 1.625 | 0.12169 | -0.0859 | 13.3536
18 | 1.5842 | 0.13711 | -0.0939 | 11.5542
18.5 | 1.5431 | 0.15351 | -0.1035 | 10.0521

## 151. Re 20M Mach 0.50 (1)
BIGFOIL.COM POLAR EXPORT
MID 103 c3
MID 103 c3 |  |  |  | Cl Max: | 1.246 | at alpha= | 20 | deg
JavaFoil+Calcfoil stall+Eppler ext transition |  |  |  | L/D Max: | 88.668 | at alpha= | 5 | deg
Re: | 20000000 |  |  | Cd Min: | 0.00973 | at alpha= | -2 | deg
Mach: | 0.5 |  |  | Cl=0 at alpha= | -3.3864 | deg
|  |  |  | @ Cl=0.1, Cd= | 0.0097656
|  |  |  | @ Cl=0.4, Cd= | 0.0098297
|  |  |  | @ Cl=0.6, Cd= | 0.010045
alpha (deg) | Cl | Cd | Cm | Cl/Cd
-20 | -0.896 | 0.1742 | -0.061 | -5.143
-19.5 | -0.87 | 0.1621 | -0.061 | -5.369
-19 | -0.841 | 0.17326 | -0.059 | -4.857
-18.5 | -0.815 | 0.16304 | -0.059 | -5.001
-18 | -0.79 | 0.14751 | -0.059 | -5.355
-17.5 | -0.764 | 0.13752 | -0.06 | -5.556
-17 | -0.735 | 0.14718 | -0.057 | -4.995
-16.5 | -0.709 | 0.13211 | -0.058 | -5.368
-16 | -0.684 | 0.12095 | -0.059 | -5.652
-15.5 | -0.658 | 0.11117 | -0.06 | -5.919
-15 | -0.628 | 0.11854 | -0.056 | -5.299
-14.5 | -0.603 | 0.10449 | -0.058 | -5.772
-14 | -0.579 | 0.09309 | -0.061 | -6.216
-13.5 | -0.548 | 0.0979 | -0.055 | -5.595
-13 | -0.524 | 0.08583 | -0.059 | -6.104
-12.5 | -0.503 | 0.07265 | -0.066 | -6.926
-12 | -0.47 | 0.07711 | -0.059 | -6.091
-11.5 | -0.451 | 0.06259 | -0.068 | -7.212
-11 | -0.417 | 0.06784 | -0.061 | -6.152
-10.5 | -0.396 | 0.05754 | -0.068 | -6.877
-10 | -0.365 | 0.059 | -0.064 | -6.183
-9.5 | -0.346 | 0.04647 | -0.073 | -7.443
-9 | -0.315 | 0.04721 | -0.071 | -6.677
-8.5 | -0.282 | 0.05243 | -0.063 | -5.369
-8 | -0.257 | 0.04658 | -0.067 | -5.51
-7.5 | -0.237 | 0.03475 | -0.077 | -6.813
-7 | -0.212 | 0.02908 | -0.081 | -7.283
-6.5 | -0.21 | 0.01083 | -0.1 | -19.351
-6 | -0.176 | 0.0107 | -0.1 | -16.448
-5.5 | -0.227 | 0.01052 | -0.1 | -21.565
-5 | -0.194 | 0.01033 | -0.1 | -18.797
-4.5 | -0.141 | 0.01014 | -0.1 | -13.893
-4 | -0.08 | 0.01007 | -0.1 | -7.93
-3.5 | -0.015 | 0.01 | -0.099 | -1.521
-3 | 0.051 | 0.00978 | -0.099 | 5.228
-2.5 | 0.119 | 0.00976 | -0.099 | 12.158
-2 | 0.186 | 0.00973 | -0.099 | 19.082
-1.5 | 0.253 | 0.00973 | -0.099 | 25.972
-1 | 0.32 | 0.00977 | -0.099 | 32.739
-0.5 | 0.387 | 0.00982 | -0.099 | 39.388
0 | 0.454 | 0.00987 | -0.099 | 45.97
0.5 | 0.518 | 0.00991 | -0.099 | 52.303
1 | 0.585 | 0.01002 | -0.099 | 58.324
1.5 | 0.651 | 0.01013 | -0.099 | 64.283
2 | 0.718 | 0.01022 | -0.099 | 70.192
2.5 | 0.784 | 0.01035 | -0.099 | 75.749
3 | 0.85 | 0.01048 | -0.099 | 81.034
3.5 | 0.911 | 0.01063 | -0.099 | 85.703
4 | 0.968 | 0.01135 | -0.098 | 85.322
4.5 | 1.019 | 0.01162 | -0.098 | 87.718
5 | 1.057 | 0.01192 | -0.098 | 88.668
5.5 | 1.073 | 0.01228 | -0.098 | 87.391
6 | 1.038 | 0.01271 | -0.098 | 81.696
6.5 | 0.661 | 0.01313 | -0.098 | 50.308
7 | 0.693 | 0.01355 | -0.098 | 51.188
7.5 | 0.726 | 0.0139 | -0.098 | 52.272
8 | 0.759 | 0.01441 | -0.098 | 52.667
8.5 | 0.792 | 0.01491 | -0.098 | 53.106
9 | 0.824 | 0.01557 | -0.097 | 52.951
9.5 | 0.851 | 0.02 | -0.097 | 42.518
10 | 0.878 | 0.02046 | -0.096 | 42.932
10.5 | 0.908 | 0.02113 | -0.096 | 42.96
11 | 0.871 | 0.03536 | -0.087 | 24.633
11.5 | 0.934 | 0.02807 | -0.091 | 33.261
12 | 0.922 | 0.04007 | -0.085 | 23.018
12.5 | 0.878 | 0.07697 | -0.069 | 11.414
13 | 0.898 | 0.08566 | -0.066 | 10.485
13.5 | 0.908 | 0.10766 | -0.058 | 8.436
14 | 0.937 | 0.11005 | -0.059 | 8.51
14.5 | 0.959 | 0.12514 | -0.057 | 7.664
15 | 0.986 | 0.12896 | -0.058 | 7.649
15.5 | 1.011 | 0.14218 | -0.058 | 7.11
16 | 1.039 | 0.14077 | -0.059 | 7.381
16.5 | 1.063 | 0.15909 | -0.058 | 6.682
17 | 1.092 | 0.15321 | -0.06 | 7.128
17.5 | 1.116 | 0.17103 | -0.059 | 6.523
18 | 1.142 | 0.17967 | -0.059 | 6.353
18.5 | 1.169 | 0.17903 | -0.06 | 6.529
19 | 1.193 | 0.19807 | -0.06 | 6.023
19.5 | 1.219 | 0.20168 | -0.061 | 6.046
20 | 1.246 | 0.20416 | -0.061 | 6.102

## 152. Re 20M Mach 0.50 (2)
BIGFOIL.COM POLAR EXPORT
MID 103 c3
MID 103 c3 |  |  |  | Cl Max: | 1.4384 | at alpha= | 7 | deg
XFOIL ncrit=9 |  |  |  | L/D Max: | 513.718 | at alpha= | -0.5 | deg
Re: | 20000000 |  |  | Cd Min: | 0.1443 | at alpha= | 12 | deg
Mach: | 0.5 |  |  | Cl=0 at alpha= | -3.4165 | deg
|  |  |  | @ Cl=0.1, Cd= | 0.00079408
|  |  |  | @ Cl=0.4, Cd= | 0.00078
|  |  |  | @ Cl=0.6, Cd= | 0.0056743
alpha (deg) | Cl | Cd | Cm | Cl/Cd
-10 | -0.452 | 0.09258 | -0.0127 | -4.8823
-9.5 | -0.4613 | 0.08237 | -0.0162 | -5.6003
-9 | -0.4672 | 0.07279 | -0.0195 | -6.4185
-8.5 | -0.4741 | 0.0633 | -0.0231 | -7.4897
-8 | -0.486 | 0.05378 | -0.0272 | -9.0368
-7.5 | -0.4984 | 0.04481 | -0.032 | -11.1225
-7 | -0.492 | 0.03214 | -0.0491 | -15.308
-6.5 | -0.4588 | 0.01411 | -0.0835 | -32.5159
-6 | -0.3932 | 0.00207 | -0.112 | -189.9517
-5.5 | -0.3077 | 0.00108 | -0.1144 | -284.9074
-5 | -0.2302 | 0.00094 | -0.1135 | -244.8936
-4.5 | -0.1558 | 0.00089 | -0.1125 | -175.0562
-4 | -0.0831 | 0.00087 | -0.1118 | -95.5172
-3.5 | -0.0118 | 0.00084 | -0.1114 | -14.0476
-3 | 0.0589 | 0.0008 | -0.1112 | 73.625
-2.5 | 0.1283 | 0.00079 | -0.111 | 162.4051
-2 | 0.1971 | 0.00078 | -0.1109 | 252.6923
-1.5 | 0.2654 | 0.00077 | -0.1108 | 344.6753
-1 | 0.3331 | 0.00078 | -0.1107 | 427.0513
-0.5 | 0.4007 | 0.00078 | -0.1106 | 513.7179
0 | 0.4777 | 0.00554 | -0.1139 | 86.2274
0.5 | 0.5465 | 0.00562 | -0.1139 | 97.242
1 | 0.6154 | 0.00569 | -0.1139 | 108.1547
1.5 | 0.6845 | 0.00581 | -0.1138 | 117.8141
2 | 0.7538 | 0.00594 | -0.1135 | 126.9024
2.5 | 0.8234 | 0.00617 | -0.1132 | 133.4522
3 | 0.8935 | 0.00641 | -0.1127 | 139.3916
3.5 | 0.963 | 0.00703 | -0.1118 | 136.9844
4 | 1.0339 | 0.00743 | -0.1107 | 139.1521
4.5 | 1.1061 | 0.00772 | -0.1094 | 143.2772
5 | 1.1795 | 0.00805 | -0.1078 | 146.5217
5.5 | 1.2541 | 0.00844 | -0.1057 | 148.59
6 | 1.3297 | 0.0091 | -0.1029 | 146.1209
6.5 | 1.3994 | 0.01139 | -0.0982 | 122.8622
7 | 1.4384 | 0.01772 | -0.0899 | 81.1738
9 | 1.3301 | 0.05628 | -0.0744 | 23.6336
9.5 | 1.3017 | 0.07474 | -0.0894 | 17.4164
10 | 1.2692 | 0.08977 | -0.0968 | 14.1384
10.5 | 1.2391 | 0.10386 | -0.1032 | 11.9305
11 | 1.2137 | 0.11755 | -0.1095 | 10.325
11.5 | 1.1931 | 0.13105 | -0.116 | 9.1042
12 | 1.1776 | 0.1443 | -0.1225 | 8.1608